## index
index | Re | Mach | Datasource
1 | 50000 | 0 | JavaFoil+Calcfoil stall+Eppler ext transition
2 | 50000 | 0.1 | JavaFoil+Calcfoil stall+Eppler ext transition
3 | 50000 | 0.25 | JavaFoil+Calcfoil stall+Eppler ext transition
4 | 50000 | 0.5 | JavaFoil+Calcfoil stall+Eppler ext transition
5 | 100000 | 0 | JavaFoil+Calcfoil stall+Eppler ext transition
6 | 100000 | 0.1 | JavaFoil+Calcfoil stall+Eppler ext transition
7 | 100000 | 0.25 | JavaFoil+Calcfoil stall+Eppler ext transition
8 | 100000 | 0.5 | JavaFoil+Calcfoil stall+Eppler ext transition
9 | 250000 | 0 | JavaFoil+Calcfoil stall+Eppler ext transition
10 | 250000 | 0.1 | JavaFoil+Calcfoil stall+Eppler ext transition
11 | 250000 | 0.25 | JavaFoil+Calcfoil stall+Eppler ext transition
12 | 250000 | 0.5 | JavaFoil+Calcfoil stall+Eppler ext transition
13 | 500000 | 0 | JavaFoil+Calcfoil stall+Eppler ext transition
14 | 500000 | 0.1 | JavaFoil+Calcfoil stall+Eppler ext transition
15 | 500000 | 0.25 | JavaFoil+Calcfoil stall+Eppler ext transition
16 | 500000 | 0.5 | JavaFoil+Calcfoil stall+Eppler ext transition
17 | 750000 | 0 | JavaFoil+Calcfoil stall+Eppler ext transition
18 | 750000 | 0.1 | JavaFoil+Calcfoil stall+Eppler ext transition
19 | 750000 | 0.25 | JavaFoil+Calcfoil stall+Eppler ext transition
20 | 750000 | 0.5 | JavaFoil+Calcfoil stall+Eppler ext transition
21 | 1000000 | 0 | JavaFoil+Calcfoil stall+Eppler ext transition
22 | 1000000 | 0.1 | JavaFoil+Calcfoil stall+Eppler ext transition
23 | 1000000 | 0.25 | JavaFoil+Calcfoil stall+Eppler ext transition
24 | 1000000 | 0.5 | JavaFoil+Calcfoil stall+Eppler ext transition
25 | 2000000 | 0 | JavaFoil+Calcfoil stall+Eppler ext transition
26 | 2000000 | 0.1 | JavaFoil+Calcfoil stall+Eppler ext transition
27 | 2000000 | 0.25 | JavaFoil+Calcfoil stall+Eppler ext transition
28 | 2000000 | 0.5 | JavaFoil+Calcfoil stall+Eppler ext transition
29 | 3000000 | 0 | JavaFoil+Calcfoil stall+Eppler ext transition
30 | 3000000 | 0.1 | JavaFoil+Calcfoil stall+Eppler ext transition
31 | 3000000 | 0.25 | JavaFoil+Calcfoil stall+Eppler ext transition
32 | 3000000 | 0.5 | JavaFoil+Calcfoil stall+Eppler ext transition
33 | 4000000 | 0 | JavaFoil+Calcfoil stall+Eppler ext transition
34 | 4000000 | 0.1 | JavaFoil+Calcfoil stall+Eppler ext transition
35 | 4000000 | 0.25 | JavaFoil+Calcfoil stall+Eppler ext transition
36 | 4000000 | 0.5 | JavaFoil+Calcfoil stall+Eppler ext transition
37 | 5000000 | 0 | JavaFoil+Calcfoil stall+Eppler ext transition
38 | 5000000 | 0.1 | JavaFoil+Calcfoil stall+Eppler ext transition
39 | 5000000 | 0.25 | JavaFoil+Calcfoil stall+Eppler ext transition
40 | 5000000 | 0.5 | JavaFoil+Calcfoil stall+Eppler ext transition
41 | 6000000 | 0 | JavaFoil+Calcfoil stall+Eppler ext transition
42 | 6000000 | 0.1 | JavaFoil+Calcfoil stall+Eppler ext transition
43 | 6000000 | 0.25 | JavaFoil+Calcfoil stall+Eppler ext transition
44 | 6000000 | 0.5 | JavaFoil+Calcfoil stall+Eppler ext transition
45 | 7000000 | 0 | JavaFoil+Calcfoil stall+Eppler ext transition
46 | 7000000 | 0.1 | JavaFoil+Calcfoil stall+Eppler ext transition
47 | 7000000 | 0.25 | JavaFoil+Calcfoil stall+Eppler ext transition
48 | 7000000 | 0.5 | JavaFoil+Calcfoil stall+Eppler ext transition
49 | 8000000 | 0 | JavaFoil+Calcfoil stall+Eppler ext transition
50 | 8000000 | 0.1 | JavaFoil+Calcfoil stall+Eppler ext transition
51 | 8000000 | 0.25 | JavaFoil+Calcfoil stall+Eppler ext transition
52 | 8000000 | 0.5 | JavaFoil+Calcfoil stall+Eppler ext transition
53 | 10000000 | 0 | JavaFoil+Calcfoil stall+Eppler ext transition
54 | 10000000 | 0.1 | JavaFoil+Calcfoil stall+Eppler ext transition
55 | 10000000 | 0.25 | JavaFoil+Calcfoil stall+Eppler ext transition
56 | 10000000 | 0.5 | JavaFoil+Calcfoil stall+Eppler ext transition
57 | 12000000 | 0 | JavaFoil+Calcfoil stall+Eppler ext transition
58 | 12000000 | 0.1 | JavaFoil+Calcfoil stall+Eppler ext transition
59 | 12000000 | 0.25 | JavaFoil+Calcfoil stall+Eppler ext transition
60 | 12000000 | 0.5 | JavaFoil+Calcfoil stall+Eppler ext transition
61 | 14000000 | 0 | JavaFoil+Calcfoil stall+Eppler ext transition
62 | 14000000 | 0.1 | JavaFoil+Calcfoil stall+Eppler ext transition
63 | 14000000 | 0.25 | JavaFoil+Calcfoil stall+Eppler ext transition
64 | 14000000 | 0.5 | JavaFoil+Calcfoil stall+Eppler ext transition
65 | 16000000 | 0 | JavaFoil+Calcfoil stall+Eppler ext transition
66 | 16000000 | 0.1 | JavaFoil+Calcfoil stall+Eppler ext transition
67 | 16000000 | 0.25 | JavaFoil+Calcfoil stall+Eppler ext transition
68 | 16000000 | 0.5 | JavaFoil+Calcfoil stall+Eppler ext transition
69 | 18000000 | 0 | JavaFoil+Calcfoil stall+Eppler ext transition
70 | 18000000 | 0.1 | JavaFoil+Calcfoil stall+Eppler ext transition
71 | 18000000 | 0.25 | JavaFoil+Calcfoil stall+Eppler ext transition
72 | 18000000 | 0.5 | JavaFoil+Calcfoil stall+Eppler ext transition
73 | 20000000 | 0 | JavaFoil+Calcfoil stall+Eppler ext transition
74 | 20000000 | 0.1 | JavaFoil+Calcfoil stall+Eppler ext transition
75 | 20000000 | 0.25 | JavaFoil+Calcfoil stall+Eppler ext transition
76 | 20000000 | 0.5 | JavaFoil+Calcfoil stall+Eppler ext transition

## 1. Re 50k Mach 0.00 (1)
BIGFOIL.COM POLAR EXPORT
NACA65-409
NACA65-409 |  |  |  | Cl Max: | 0.853 | at alpha= | 7.5 | deg
JavaFoil+Calcfoil stall+Eppler ext transition |  |  |  | L/D Max: | 39.927 | at alpha= | 2.5 | deg
Re: | 50000 |  |  | Cd Min: | 0.01571 | at alpha= | -1.5 | deg
Mach: | 0 |  |  | Cl=0 at alpha= | -3.5652 | deg
|  |  |  | @ Cl=0.1, Cd= | 0.037062
|  |  |  | @ Cl=0.4, Cd= | 0.015883
|  |  |  | @ Cl=0.6, Cd= | 0.21568
alpha (deg) | Cl | Cd | Cm | Cl/Cd
-16 | -0.28 | 0.43032 | -0.022 | -0.651
-15.5 | -0.296 | 0.39738 | -0.022 | -0.746
-15 | -0.313 | 0.36204 | -0.023 | -0.865
-14.5 | -0.33 | 0.3216 | -0.023 | -1.026
-14 | -0.347 | 0.28163 | -0.023 | -1.232
-13.5 | -0.363 | 0.25594 | -0.023 | -1.419
-13 | -0.379 | 0.23212 | -0.023 | -1.631
-12.5 | -0.393 | 0.21163 | -0.024 | -1.856
-12 | -0.405 | 0.18533 | -0.024 | -2.185
-11.5 | -0.414 | 0.16912 | -0.024 | -2.45
-11 | -0.419 | 0.14775 | -0.024 | -2.835
-10.5 | -0.416 | 0.13257 | -0.024 | -3.136
-10 | -0.409 | 0.11747 | -0.026 | -3.481
-9.5 | -0.398 | 0.10355 | -0.026 | -3.845
-9 | -0.383 | 0.09226 | -0.025 | -4.155
-8.5 | -0.364 | 0.08296 | -0.026 | -4.391
-8 | -0.341 | 0.0756 | -0.026 | -4.512
-7.5 | -0.314 | 0.06841 | -0.027 | -4.588
-7 | -0.283 | 0.06287 | -0.028 | -4.501
-6.5 | -0.249 | 0.05745 | -0.028 | -4.327
-6 | -0.211 | 0.05236 | -0.029 | -4.033
-5.5 | -0.171 | 0.04891 | -0.031 | -3.501
-5 | -0.129 | 0.04596 | -0.031 | -2.81
-4.5 | -0.085 | 0.0432 | -0.032 | -1.977
-4 | -0.04 | 0.04095 | -0.033 | -0.986
-3.5 | 0.006 | 0.03999 | -0.034 | 0.138
-3 | 0.052 | 0.03844 | -0.035 | 1.352
-2.5 | 0.099 | 0.03709 | -0.038 | 2.664
-2 | 0.146 | 0.03579 | -0.043 | 4.085
-1.5 | 0.236 | 0.01571 | -0.085 | 15.018
-1 | 0.295 | 0.01577 | -0.086 | 18.68
-0.5 | 0.353 | 0.01582 | -0.086 | 22.298
0 | 0.413 | 0.0159 | -0.087 | 25.974
0.5 | 0.47 | 0.01609 | -0.088 | 29.228
1 | 0.526 | 0.01632 | -0.088 | 32.237
1.5 | 0.582 | 0.0166 | -0.088 | 35.066
2 | 0.637 | 0.0169 | -0.089 | 37.662
2.5 | 0.69 | 0.01728 | -0.089 | 39.927
3 | 0.752 | 0.01932 | -0.091 | 38.912
3.5 | 0.647 | 0.0373 | -0.038 | 17.341
4 | 0.686 | 0.03971 | -0.037 | 17.276
4.5 | 0.723 | 0.04237 | -0.036 | 17.057
5 | 0.756 | 0.04521 | -0.034 | 16.728
5.5 | 0.786 | 0.04927 | -0.032 | 15.962
6 | 0.813 | 0.05375 | -0.032 | 15.122
6.5 | 0.835 | 0.05865 | -0.031 | 14.236
7 | 0.85 | 0.06629 | -0.03 | 12.825
7.5 | 0.853 | 0.07301 | -0.03 | 11.691
8 | 0.849 | 0.08053 | -0.029 | 10.548
8.5 | 0.838 | 0.09036 | -0.028 | 9.275
9 | 0.82 | 0.10093 | -0.028 | 8.126
9.5 | 0.796 | 0.11135 | -0.028 | 7.152
10 | 0.768 | 0.1233 | -0.028 | 6.226
10.5 | 0.735 | 0.13834 | -0.027 | 5.315
11 | 0.7 | 0.16257 | -0.025 | 4.306
11.5 | 0.663 | 0.16606 | -0.027 | 3.994
12 | 0.626 | 0.18655 | -0.027 | 3.354
12.5 | 0.588 | 0.21568 | -0.028 | 2.728

## 2. Re 50k Mach 0.10 (1)
BIGFOIL.COM POLAR EXPORT
NACA65-409
NACA65-409 |  |  |  | Cl Max: | 0.85 | at alpha= | 7.5 | deg
JavaFoil+Calcfoil stall+Eppler ext transition |  |  |  | L/D Max: | 39.97 | at alpha= | 2.5 | deg
Re: | 50000 |  |  | Cd Min: | 0.01574 | at alpha= | -1.5 | deg
Mach: | 0.1 |  |  | Cl=0 at alpha= | -3.5638 | deg
|  |  |  | @ Cl=0.1, Cd= | 0.037104
|  |  |  | @ Cl=0.4, Cd= | 0.015912
|  |  |  | @ Cl=0.6, Cd= | 0.21697
alpha (deg) | Cl | Cd | Cm | Cl/Cd
-16 | -0.24 | 0.45086 | -0.022 | -0.533
-15.5 | -0.258 | 0.43738 | -0.022 | -0.59
-15 | -0.277 | 0.39993 | -0.023 | -0.692
-14.5 | -0.296 | 0.35222 | -0.023 | -0.84
-14 | -0.315 | 0.31354 | -0.023 | -1.005
-13.5 | -0.334 | 0.27854 | -0.024 | -1.2
-13 | -0.353 | 0.24772 | -0.024 | -1.424
-12.5 | -0.37 | 0.22228 | -0.024 | -1.664
-12 | -0.385 | 0.19353 | -0.024 | -1.99
-11.5 | -0.398 | 0.17407 | -0.025 | -2.286
-11 | -0.406 | 0.15788 | -0.025 | -2.569
-10.5 | -0.405 | 0.14186 | -0.024 | -2.855
-10 | -0.401 | 0.1165 | -0.025 | -3.438
-9.5 | -0.392 | 0.10479 | -0.026 | -3.74
-9 | -0.379 | 0.09643 | -0.026 | -3.929
-8.5 | -0.361 | 0.08665 | -0.026 | -4.17
-8 | -0.339 | 0.07776 | -0.027 | -4.365
-7.5 | -0.313 | 0.07005 | -0.027 | -4.47
-7 | -0.283 | 0.06298 | -0.028 | -4.491
-6.5 | -0.249 | 0.0576 | -0.028 | -4.32
-6 | -0.212 | 0.05275 | -0.03 | -4.013
-5.5 | -0.172 | 0.04931 | -0.031 | -3.484
-5 | -0.13 | 0.04589 | -0.032 | -2.826
-4.5 | -0.086 | 0.04336 | -0.032 | -1.978
-4 | -0.041 | 0.04107 | -0.033 | -0.988
-3.5 | 0.006 | 0.04007 | -0.034 | 0.139
-3 | 0.052 | 0.0385 | -0.035 | 1.357
-2.5 | 0.099 | 0.03713 | -0.038 | 2.674
-2 | 0.147 | 0.03588 | -0.042 | 4.093
-1.5 | 0.237 | 0.01574 | -0.085 | 15.056
-1 | 0.296 | 0.01581 | -0.086 | 18.715
-0.5 | 0.355 | 0.01586 | -0.087 | 22.359
0 | 0.415 | 0.01593 | -0.087 | 26.05
0.5 | 0.473 | 0.01613 | -0.088 | 29.314
1 | 0.529 | 0.01637 | -0.088 | 32.303
1.5 | 0.585 | 0.01664 | -0.089 | 35.148
2 | 0.64 | 0.01695 | -0.089 | 37.725
2.5 | 0.693 | 0.01734 | -0.09 | 39.97
3 | 0.755 | 0.01939 | -0.091 | 38.959
3.5 | 0.65 | 0.03746 | -0.038 | 17.349
4 | 0.689 | 0.03988 | -0.037 | 17.278
4.5 | 0.726 | 0.04262 | -0.036 | 17.026
5 | 0.759 | 0.04556 | -0.034 | 16.657
5.5 | 0.789 | 0.04939 | -0.032 | 15.967
6 | 0.814 | 0.05391 | -0.032 | 15.105
6.5 | 0.835 | 0.05978 | -0.031 | 13.975
7 | 0.849 | 0.06544 | -0.03 | 12.974
7.5 | 0.85 | 0.07362 | -0.03 | 11.549
8 | 0.843 | 0.08198 | -0.029 | 10.285
8.5 | 0.828 | 0.09145 | -0.028 | 9.057
9 | 0.806 | 0.10292 | -0.028 | 7.835
9.5 | 0.778 | 0.12056 | -0.027 | 6.454
10 | 0.745 | 0.12565 | -0.027 | 5.928
10.5 | 0.708 | 0.1416 | -0.027 | 4.997
11 | 0.668 | 0.16827 | -0.028 | 3.968
11.5 | 0.626 | 0.17893 | -0.027 | 3.5
12 | 0.585 | 0.20813 | -0.028 | 2.809
12.5 | 0.543 | 0.21697 | -0.028 | 2.504

## 3. Re 50k Mach 0.25 (1)
BIGFOIL.COM POLAR EXPORT
NACA65-409
NACA65-409 |  |  |  | Cl Max: | 0.835 | at alpha= | 7 | deg
JavaFoil+Calcfoil stall+Eppler ext transition |  |  |  | L/D Max: | 38.064 | at alpha= | 2 | deg
Re: | 50000 |  |  | Cd Min: | 0.01599 | at alpha= | -1 | deg
Mach: | 0.25 |  |  | Cl=0 at alpha= | -3.5625 | deg
|  |  |  | @ Cl=0.1, Cd= | 0.35823
|  |  |  | @ Cl=0.4, Cd= | 0.35823
|  |  |  | @ Cl=0.6, Cd= | 0.35823
alpha (deg) | Cl | Cd | Cm | Cl/Cd
-14 | -0.059 | 0.28932 | -0.028 | -0.203
-13.5 | -0.056 | 0.25771 | -0.028 | -0.217
-13 | -0.053 | 0.80596 | -0.026 | -0.066
-12.5 | -0.142 | 0.5146 | -0.025 | -0.276
-12 | -0.2 | 0.39685 | -0.026 | -0.503
-11.5 | -0.247 | 0.31359 | -0.026 | -0.788
-11 | -0.285 | 0.24128 | -0.026 | -1.182
-10.5 | -0.309 | 0.18274 | -0.027 | -1.692
-10 | -0.327 | 0.15372 | -0.027 | -2.125
-9.5 | -0.337 | 0.13049 | -0.027 | -2.582
-9 | -0.34 | 0.1135 | -0.027 | -2.995
-8.5 | -0.335 | 0.0961 | -0.027 | -3.491
-8 | -0.324 | 0.08429 | -0.027 | -3.839
-7.5 | -0.305 | 0.07415 | -0.027 | -4.11
-7 | -0.28 | 0.06735 | -0.028 | -4.152
-6.5 | -0.249 | 0.05994 | -0.029 | -4.154
-6 | -0.214 | 0.05488 | -0.03 | -3.892
-5.5 | -0.174 | 0.05007 | -0.031 | -3.484
-5 | -0.132 | 0.047 | -0.032 | -2.814
-4.5 | -0.088 | 0.04515 | -0.033 | -1.943
-4 | -0.042 | 0.0429 | -0.034 | -0.969
-3.5 | 0.006 | 0.04034 | -0.035 | 0.141
-3 | 0.054 | 0.0387 | -0.036 | 1.386
-2.5 | 0.102 | 0.03735 | -0.039 | 2.73
-2 | 0.151 | 0.03625 | -0.041 | 4.156
-1.5 | 0.247 | 0.01612 | -0.089 | 15.315
-1 | 0.303 | 0.01599 | -0.088 | 18.979
-0.5 | 0.364 | 0.01604 | -0.089 | 22.673
0 | 0.426 | 0.0161 | -0.09 | 26.463
0.5 | 0.485 | 0.01632 | -0.09 | 29.738
1 | 0.543 | 0.01657 | -0.091 | 32.742
1.5 | 0.6 | 0.01687 | -0.091 | 35.55
2 | 0.656 | 0.01722 | -0.091 | 38.064
2.5 | 0.72 | 0.01923 | -0.093 | 37.408
3 | 0.625 | 0.03551 | -0.043 | 17.612
3.5 | 0.666 | 0.0378 | -0.039 | 17.625
4 | 0.705 | 0.04044 | -0.038 | 17.441
4.5 | 0.741 | 0.04305 | -0.036 | 17.209
5 | 0.772 | 0.04672 | -0.034 | 16.528
5.5 | 0.799 | 0.0511 | -0.033 | 15.628
6 | 0.819 | 0.05699 | -0.032 | 14.371
6.5 | 0.833 | 0.06261 | -0.032 | 13.298
7 | 0.835 | 0.07151 | -0.03 | 11.677
7.5 | 0.818 | 0.08153 | -0.03 | 10.033
8 | 0.787 | 0.09645 | -0.029 | 8.164
8.5 | 0.743 | 0.10929 | -0.029 | 6.8
9 | 0.686 | 0.13046 | -0.028 | 5.26
9.5 | 0.618 | 0.15667 | -0.027 | 3.946
10 | 0.541 | 0.18218 | -0.028 | 2.97
10.5 | 0.457 | 0.20553 | -0.029 | 2.222
11 | 0.366 | 0.24651 | -0.03 | 1.485
11.5 | 0.266 | 0.28166 | -0.031 | 0.946
12 | 0.086 | 0.35823 | -0.032 | 0.24

## 4. Re 50k Mach 0.50 (1)
BIGFOIL.COM POLAR EXPORT
NACA65-409
NACA65-409 |  |  |  | Cl Max: | 1.21 | at alpha= | 20 | deg
JavaFoil+Calcfoil stall+Eppler ext transition |  |  |  | L/D Max: | 39.136 | at alpha= | 2 | deg
Re: | 50000 |  |  | Cd Min: | 0.01684 | at alpha= | -1.5 | deg
Mach: | 0.5 |  |  | Cl=0 at alpha= | -3.5577 | deg
|  |  |  | @ Cl=0.1, Cd= | 0.03879
|  |  |  | @ Cl=0.4, Cd= | 0.016947
|  |  |  | @ Cl=0.6, Cd= | 0.017539
alpha (deg) | Cl | Cd | Cm | Cl/Cd
-20 | -0.871 | 0.38893 | -0.041 | -2.24
-19.5 | -0.845 | 0.38641 | -0.041 | -2.187
-19 | -0.819 | 0.38082 | -0.042 | -2.152
-18.5 | -0.791 | 0.37358 | -0.04 | -2.118
-18 | -0.765 | 0.35373 | -0.04 | -2.163
-17.5 | -0.739 | 0.3607 | -0.04 | -2.049
-17 | -0.713 | 0.35519 | -0.041 | -2.008
-16.5 | -0.687 | 0.35297 | -0.041 | -1.946
-16 | -0.661 | 0.3282 | -0.041 | -2.014
-15.5 | -0.633 | 0.3003 | -0.039 | -2.108
-15 | -0.607 | 0.2977 | -0.039 | -2.038
-14.5 | -0.581 | 0.28954 | -0.039 | -2.005
-14 | -0.554 | 0.28458 | -0.04 | -1.948
-13.5 | -0.528 | 0.27959 | -0.04 | -1.888
-13 | -0.502 | 0.27525 | -0.04 | -1.822
-12.5 | -0.474 | 0.25286 | -0.037 | -1.875
-12 | -0.448 | 0.25313 | -0.038 | -1.769
-11.5 | -0.421 | 0.25926 | -0.037 | -1.625
-11 | -0.395 | 0.23175 | -0.038 | -1.704
-10.5 | -0.369 | 0.22622 | -0.038 | -1.629
-10 | -0.342 | 0.22249 | -0.039 | -1.537
-9.5 | -0.315 | 0.23013 | -0.039 | -1.371
-9 | -0.288 | 0.20456 | -0.034 | -1.41
-8.5 | -0.262 | 0.19799 | -0.035 | -1.323
-8 | -0.235 | 0.18153 | -0.036 | -1.297
-7.5 | -0.209 | 0.17774 | -0.036 | -1.176
-7 | -0.182 | 0.17424 | -0.036 | -1.047
-6.5 | -0.156 | 0.14151 | -0.032 | -1.101
-6 | -0.129 | 0.1351 | -0.032 | -0.957
-5.5 | -0.162 | 0.07131 | -0.031 | -2.276
-5 | -0.137 | 0.05622 | -0.033 | -2.438
-4.5 | -0.095 | 0.04981 | -0.035 | -1.899
-4 | -0.046 | 0.04564 | -0.037 | -1.001
-3.5 | 0.006 | 0.04222 | -0.038 | 0.15
-3 | 0.06 | 0.03999 | -0.04 | 1.492
-2.5 | 0.114 | 0.03837 | -0.041 | 2.961
-2 | 0.168 | 0.03709 | -0.045 | 4.532
-1.5 | 0.275 | 0.01684 | -0.099 | 16.353
-1 | 0.336 | 0.01689 | -0.097 | 19.895
-0.5 | 0.403 | 0.01695 | -0.098 | 23.767
0 | 0.474 | 0.0169 | -0.099 | 28.052
0.5 | 0.539 | 0.01719 | -0.099 | 31.387
1 | 0.602 | 0.01755 | -0.1 | 34.316
1.5 | 0.665 | 0.01798 | -0.1 | 36.962
2 | 0.725 | 0.01852 | -0.101 | 39.136
2.5 | 0.799 | 0.02075 | -0.103 | 38.522
3 | 0.693 | 0.03684 | -0.044 | 18.806
3.5 | 0.733 | 0.0392 | -0.042 | 18.711
4 | 0.766 | 0.04324 | -0.04 | 17.705
4.5 | 0.782 | 0.04809 | -0.037 | 16.265
5 | 0.767 | 0.05719 | -0.035 | 13.405
5.5 | 0.583 | 0.11168 | -0.034 | 5.22
6 | 0.5 | 0.15358 | -0.034 | 3.258
6.5 | 0.526 | 0.16803 | -0.035 | 3.131
7 | 0.552 | 0.17531 | -0.041 | 3.15
7.5 | 0.578 | 0.17541 | -0.041 | 3.294
8 | 0.603 | 0.18751 | -0.042 | 3.218
8.5 | 0.629 | 0.19254 | -0.042 | 3.266
9 | 0.655 | 0.22868 | -0.047 | 2.865
9.5 | 0.681 | 0.24552 | -0.047 | 2.772
10 | 0.706 | 0.22619 | -0.048 | 3.121
10.5 | 0.731 | 0.2317 | -0.048 | 3.155
11 | 0.758 | 0.25579 | -0.053 | 2.963
11.5 | 0.783 | 0.26262 | -0.053 | 2.981
12 | 0.808 | 0.26457 | -0.053 | 3.054
12.5 | 0.833 | 0.26995 | -0.053 | 3.085
13 | 0.858 | 0.2923 | -0.054 | 2.935
13.5 | 0.885 | 0.31657 | -0.058 | 2.794
14 | 0.909 | 0.32536 | -0.058 | 2.794
14.5 | 0.934 | 0.3262 | -0.058 | 2.863
15 | 0.959 | 0.33852 | -0.059 | 2.832
15.5 | 0.986 | 0.35588 | -0.062 | 2.77
16 | 1.01 | 0.37271 | -0.062 | 2.71
16.5 | 1.034 | 0.38854 | -0.063 | 2.662
17 | 1.059 | 0.38629 | -0.063 | 2.741
17.5 | 1.086 | 0.41479 | -0.066 | 2.618
18 | 1.11 | 0.42944 | -0.067 | 2.585
18.5 | 1.134 | 0.42596 | -0.067 | 2.663
19 | 1.158 | 0.4296 | -0.067 | 2.696
19.5 | 1.182 | 0.43825 | -0.068 | 2.698
20 | 1.21 | 0.45219 | -0.071 | 2.676

## 5. Re 100k Mach 0.00 (1)
BIGFOIL.COM POLAR EXPORT
NACA65-409
NACA65-409 |  |  |  | Cl Max: | 0.853 | at alpha= | 7.5 | deg
JavaFoil+Calcfoil stall+Eppler ext transition |  |  |  | L/D Max: | 56.595 | at alpha= | 3 | deg
Re: | 100000 |  |  | Cd Min: | 0.01015 | at alpha= | -1 | deg
Mach: | 0 |  |  | Cl=0 at alpha= | -3.5652 | deg
|  |  |  | @ Cl=0.1, Cd= | 0.032524
|  |  |  | @ Cl=0.4, Cd= | 0.010152
|  |  |  | @ Cl=0.6, Cd= | 0.1728
alpha (deg) | Cl | Cd | Cm | Cl/Cd
-16 | -0.28 | 0.32433 | -0.023 | -0.864
-15.5 | -0.296 | 0.30208 | -0.023 | -0.981
-15 | -0.313 | 0.27218 | -0.023 | -1.151
-14.5 | -0.33 | 0.24831 | -0.023 | -1.329
-14 | -0.347 | 0.22487 | -0.024 | -1.543
-13.5 | -0.363 | 0.20298 | -0.024 | -1.79
-13 | -0.379 | 0.18839 | -0.024 | -2.01
-12.5 | -0.393 | 0.16575 | -0.024 | -2.37
-12 | -0.405 | 0.1508 | -0.024 | -2.685
-11.5 | -0.414 | 0.13783 | -0.025 | -3.006
-11 | -0.419 | 0.12576 | -0.025 | -3.332
-10.5 | -0.416 | 0.11398 | -0.025 | -3.648
-10 | -0.409 | 0.09926 | -0.026 | -4.12
-9.5 | -0.398 | 0.08932 | -0.026 | -4.458
-9 | -0.383 | 0.08066 | -0.026 | -4.752
-8.5 | -0.364 | 0.07287 | -0.026 | -4.999
-8 | -0.341 | 0.06649 | -0.027 | -5.13
-7.5 | -0.314 | 0.06048 | -0.027 | -5.19
-7 | -0.283 | 0.05567 | -0.028 | -5.082
-6.5 | -0.249 | 0.05161 | -0.029 | -4.817
-6 | -0.211 | 0.04801 | -0.03 | -4.399
-5.5 | -0.171 | 0.0445 | -0.031 | -3.849
-5 | -0.129 | 0.04175 | -0.031 | -3.093
-4.5 | -0.085 | 0.03963 | -0.032 | -2.155
-4 | -0.04 | 0.03761 | -0.033 | -1.074
-3.5 | 0.006 | 0.03569 | -0.035 | 0.155
-3 | 0.052 | 0.03421 | -0.036 | 1.52
-2.5 | 0.099 | 0.0328 | -0.039 | 3.014
-2 | 0.181 | 0.01018 | -0.086 | 17.773
-1.5 | 0.239 | 0.01019 | -0.086 | 23.424
-1 | 0.297 | 0.01015 | -0.087 | 29.317
-0.5 | 0.356 | 0.01016 | -0.087 | 35.008
0 | 0.414 | 0.01015 | -0.088 | 40.803
0.5 | 0.472 | 0.01018 | -0.088 | 46.392
1 | 0.529 | 0.01188 | -0.089 | 44.523
1.5 | 0.586 | 0.01224 | -0.089 | 47.834
2 | 0.642 | 0.01248 | -0.09 | 51.412
2.5 | 0.697 | 0.01272 | -0.09 | 54.786
3 | 0.752 | 0.01329 | -0.091 | 56.595
3.5 | 0.647 | 0.0346 | -0.04 | 18.709
4 | 0.686 | 0.03664 | -0.038 | 18.726
4.5 | 0.723 | 0.03897 | -0.036 | 18.546
5 | 0.757 | 0.04176 | -0.035 | 18.116
5.5 | 0.787 | 0.04456 | -0.033 | 17.654
6 | 0.813 | 0.04842 | -0.032 | 16.789
6.5 | 0.835 | 0.05274 | -0.031 | 15.83
7 | 0.85 | 0.05756 | -0.03 | 14.769
7.5 | 0.853 | 0.06375 | -0.03 | 13.389
8 | 0.849 | 0.06976 | -0.03 | 12.177
8.5 | 0.838 | 0.07776 | -0.029 | 10.778
9 | 0.82 | 0.08569 | -0.029 | 9.571
9.5 | 0.796 | 0.09513 | -0.029 | 8.372
10 | 0.768 | 0.10668 | -0.029 | 7.197
10.5 | 0.735 | 0.1163 | -0.028 | 6.322
11 | 0.7 | 0.133 | -0.025 | 5.263
11.5 | 0.663 | 0.13704 | -0.028 | 4.841
12 | 0.626 | 0.15397 | -0.028 | 4.065
12.5 | 0.588 | 0.1728 | -0.029 | 3.405

## 6. Re 100k Mach 0.10 (1)
BIGFOIL.COM POLAR EXPORT
NACA65-409
NACA65-409 |  |  |  | Cl Max: | 0.85 | at alpha= | 7.5 | deg
JavaFoil+Calcfoil stall+Eppler ext transition |  |  |  | L/D Max: | 54.922 | at alpha= | 2.5 | deg
Re: | 100000 |  |  | Cd Min: | 0.01014 | at alpha= | -1 | deg
Mach: | 0.1 |  |  | Cl=0 at alpha= | -3.5638 | deg
|  |  |  | @ Cl=0.1, Cd= | 0.032586
|  |  |  | @ Cl=0.4, Cd= | 0.010165
|  |  |  | @ Cl=0.6, Cd= | 0.18567
alpha (deg) | Cl | Cd | Cm | Cl/Cd
-16 | -0.24 | 0.38693 | -0.023 | -0.621
-15.5 | -0.258 | 0.32929 | -0.023 | -0.784
-15 | -0.277 | 0.30186 | -0.023 | -0.917
-14.5 | -0.296 | 0.28385 | -0.024 | -1.043
-14 | -0.315 | 0.24241 | -0.024 | -1.3
-13.5 | -0.334 | 0.21796 | -0.024 | -1.534
-13 | -0.353 | 0.19871 | -0.024 | -1.775
-12.5 | -0.37 | 0.17865 | -0.024 | -2.07
-12 | -0.385 | 0.16251 | -0.025 | -2.37
-11.5 | -0.398 | 0.14101 | -0.025 | -2.822
-11 | -0.406 | 0.1278 | -0.025 | -3.173
-10.5 | -0.405 | 0.11755 | -0.025 | -3.445
-10 | -0.401 | 0.09919 | -0.026 | -4.039
-9.5 | -0.392 | 0.09006 | -0.026 | -4.352
-9 | -0.379 | 0.08123 | -0.026 | -4.664
-8.5 | -0.361 | 0.07355 | -0.026 | -4.913
-8 | -0.339 | 0.06811 | -0.027 | -4.983
-7.5 | -0.313 | 0.06166 | -0.027 | -5.078
-7 | -0.283 | 0.05647 | -0.028 | -5.009
-6.5 | -0.249 | 0.05178 | -0.029 | -4.806
-6 | -0.212 | 0.04769 | -0.03 | -4.439
-5.5 | -0.172 | 0.04473 | -0.031 | -3.841
-5 | -0.13 | 0.04192 | -0.032 | -3.093
-4.5 | -0.086 | 0.03975 | -0.033 | -2.158
-4 | -0.041 | 0.03772 | -0.034 | -1.076
-3.5 | 0.006 | 0.03567 | -0.034 | 0.156
-3 | 0.052 | 0.03425 | -0.036 | 1.525
-2.5 | 0.099 | 0.03286 | -0.039 | 3.023
-2 | 0.182 | 0.01015 | -0.086 | 17.913
-1.5 | 0.24 | 0.01022 | -0.087 | 23.485
-1 | 0.299 | 0.01014 | -0.087 | 29.481
-0.5 | 0.357 | 0.01015 | -0.088 | 35.214
0 | 0.416 | 0.01017 | -0.088 | 40.929
0.5 | 0.475 | 0.01018 | -0.089 | 46.639
1 | 0.532 | 0.01189 | -0.089 | 44.7
1.5 | 0.589 | 0.0123 | -0.09 | 47.863
2 | 0.645 | 0.01251 | -0.09 | 51.561
2.5 | 0.7 | 0.01275 | -0.091 | 54.922
3 | 0.756 | 0.01611 | -0.091 | 46.902
3.5 | 0.651 | 0.03469 | -0.041 | 18.755
4 | 0.689 | 0.03675 | -0.038 | 18.752
4.5 | 0.726 | 0.03916 | -0.036 | 18.532
5 | 0.759 | 0.04211 | -0.035 | 18.029
5.5 | 0.789 | 0.04494 | -0.034 | 17.552
6 | 0.814 | 0.0486 | -0.032 | 16.755
6.5 | 0.835 | 0.05301 | -0.031 | 15.76
7 | 0.849 | 0.05867 | -0.03 | 14.473
7.5 | 0.85 | 0.06398 | -0.03 | 13.288
8 | 0.843 | 0.07102 | -0.029 | 11.872
8.5 | 0.828 | 0.07886 | -0.029 | 10.504
9 | 0.806 | 0.08756 | -0.028 | 9.21
9.5 | 0.778 | 0.10014 | -0.028 | 7.771
10 | 0.745 | 0.10705 | -0.028 | 6.958
10.5 | 0.708 | 0.11964 | -0.028 | 5.914
11 | 0.668 | 0.13709 | -0.028 | 4.871
11.5 | 0.626 | 0.14774 | -0.028 | 4.24
12 | 0.585 | 0.16665 | -0.029 | 3.508
12.5 | 0.543 | 0.18567 | -0.03 | 2.926

## 7. Re 100k Mach 0.25 (1)
BIGFOIL.COM POLAR EXPORT
NACA65-409
NACA65-409 |  |  |  | Cl Max: | 0.835 | at alpha= | 7 | deg
JavaFoil+Calcfoil stall+Eppler ext transition |  |  |  | L/D Max: | 54.826 | at alpha= | 2.5 | deg
Re: | 100000 |  |  | Cd Min: | 0.0102 | at alpha= | -0.5 | deg
Mach: | 0.25 |  |  | Cl=0 at alpha= | -3.5625 | deg
|  |  |  | @ Cl=0.1, Cd= | 0.27947
|  |  |  | @ Cl=0.4, Cd= | 0.27947
|  |  |  | @ Cl=0.6, Cd= | 0.27947
alpha (deg) | Cl | Cd | Cm | Cl/Cd
-14 | -0.059 | 0.22901 | -0.028 | -0.256
-13.5 | -0.056 | 0.19178 | -0.028 | -0.291
-13 | -0.053 | 0.18798 | -0.027 | -0.282
-12.5 | -0.142 | 0.41413 | -0.027 | -0.343
-12 | -0.2 | 0.30102 | -0.026 | -0.663
-11.5 | -0.247 | 0.24234 | -0.026 | -1.02
-11 | -0.285 | 0.19128 | -0.027 | -1.491
-10.5 | -0.309 | 0.14871 | -0.027 | -2.079
-10 | -0.327 | 0.12825 | -0.027 | -2.547
-9.5 | -0.337 | 0.10691 | -0.027 | -3.152
-9 | -0.34 | 0.09495 | -0.027 | -3.581
-8.5 | -0.335 | 0.08245 | -0.027 | -4.068
-8 | -0.324 | 0.07282 | -0.027 | -4.443
-7.5 | -0.305 | 0.06505 | -0.028 | -4.685
-7 | -0.28 | 0.05911 | -0.028 | -4.731
-6.5 | -0.249 | 0.05378 | -0.029 | -4.63
-6 | -0.214 | 0.04945 | -0.03 | -4.321
-5.5 | -0.174 | 0.04589 | -0.032 | -3.802
-5 | -0.132 | 0.04248 | -0.032 | -3.113
-4.5 | -0.088 | 0.03992 | -0.033 | -2.198
-4 | -0.042 | 0.03795 | -0.034 | -1.096
-3.5 | 0.006 | 0.03593 | -0.035 | 0.159
-3 | 0.054 | 0.03441 | -0.037 | 1.559
-2.5 | 0.102 | 0.03299 | -0.04 | 3.093
-2 | 0.187 | 0.01164 | -0.089 | 16.041
-1.5 | 0.247 | 0.0115 | -0.089 | 21.472
-1 | 0.307 | 0.01021 | -0.09 | 30.079
-0.5 | 0.367 | 0.0102 | -0.09 | 35.992
0 | 0.428 | 0.01027 | -0.091 | 41.669
0.5 | 0.488 | 0.01188 | -0.091 | 41.059
1 | 0.546 | 0.01223 | -0.092 | 44.629
1.5 | 0.604 | 0.01243 | -0.092 | 48.607
2 | 0.662 | 0.0127 | -0.093 | 52.127
2.5 | 0.72 | 0.01313 | -0.093 | 54.826
3 | 0.775 | 0.01673 | -0.094 | 46.348
3.5 | 0.667 | 0.03501 | -0.04 | 19.04
4 | 0.705 | 0.03724 | -0.038 | 18.941
4.5 | 0.741 | 0.03986 | -0.037 | 18.593
5 | 0.772 | 0.04252 | -0.035 | 18.165
5.5 | 0.799 | 0.04611 | -0.033 | 17.319
6 | 0.819 | 0.05049 | -0.032 | 16.223
6.5 | 0.833 | 0.05587 | -0.032 | 14.904
7 | 0.835 | 0.06228 | -0.031 | 13.408
7.5 | 0.818 | 0.0702 | -0.03 | 11.654
8 | 0.787 | 0.07956 | -0.029 | 9.897
8.5 | 0.743 | 0.09121 | -0.029 | 8.148
9 | 0.686 | 0.10902 | -0.029 | 6.295
9.5 | 0.618 | 0.12775 | -0.028 | 4.839
10 | 0.541 | 0.14574 | -0.029 | 3.713
10.5 | 0.457 | 0.17114 | -0.031 | 2.669
11 | 0.366 | 0.2003 | -0.031 | 1.827
11.5 | 0.266 | 0.22118 | -0.032 | 1.204
12 | 0.086 | 0.27947 | -0.033 | 0.308

## 8. Re 100k Mach 0.50 (1)
BIGFOIL.COM POLAR EXPORT
NACA65-409
NACA65-409 |  |  |  | Cl Max: | 1.21 | at alpha= | 20 | deg
JavaFoil+Calcfoil stall+Eppler ext transition |  |  |  | L/D Max: | 54.214 | at alpha= | 2 | deg
Re: | 100000 |  |  | Cd Min: | 0.01227 | at alpha= | -1 | deg
Mach: | 0.5 |  |  | Cl=0 at alpha= | -3.5577 | deg
|  |  |  | @ Cl=0.1, Cd= | 0.034024
|  |  |  | @ Cl=0.4, Cd= | 0.012313
|  |  |  | @ Cl=0.6, Cd= | 0.012905
alpha (deg) | Cl | Cd | Cm | Cl/Cd
-20 | -0.871 | 0.32214 | -0.041 | -2.704
-19.5 | -0.845 | 0.31949 | -0.041 | -2.646
-19 | -0.819 | 0.31414 | -0.042 | -2.608
-18.5 | -0.791 | 0.30403 | -0.04 | -2.603
-18 | -0.765 | 0.28916 | -0.04 | -2.646
-17.5 | -0.739 | 0.27981 | -0.04 | -2.642
-17 | -0.713 | 0.27459 | -0.041 | -2.597
-16.5 | -0.687 | 0.27157 | -0.041 | -2.53
-16 | -0.661 | 0.25314 | -0.041 | -2.611
-15.5 | -0.633 | 0.24003 | -0.039 | -2.638
-15 | -0.607 | 0.23031 | -0.039 | -2.635
-14.5 | -0.581 | 0.22342 | -0.039 | -2.599
-14 | -0.554 | 0.21876 | -0.04 | -2.534
-13.5 | -0.528 | 0.21413 | -0.04 | -2.466
-13 | -0.502 | 0.20998 | -0.04 | -2.389
-12.5 | -0.474 | 0.20199 | -0.037 | -2.348
-12 | -0.448 | 0.19115 | -0.038 | -2.343
-11.5 | -0.421 | 0.20456 | -0.038 | -2.06
-11 | -0.395 | 0.18514 | -0.038 | -2.133
-10.5 | -0.369 | 0.16972 | -0.038 | -2.171
-10 | -0.342 | 0.16623 | -0.039 | -2.057
-9.5 | -0.315 | 0.17916 | -0.039 | -1.761
-9 | -0.288 | 0.15981 | -0.034 | -1.805
-8.5 | -0.262 | 0.16174 | -0.035 | -1.62
-8 | -0.236 | 0.14036 | -0.036 | -1.678
-7.5 | -0.209 | 0.13707 | -0.036 | -1.525
-7 | -0.182 | 0.13407 | -0.036 | -1.361
-6.5 | -0.156 | 0.10956 | -0.032 | -1.422
-6 | -0.129 | 0.10797 | -0.033 | -1.197
-5.5 | -0.162 | 0.06005 | -0.032 | -2.702
-5 | -0.137 | 0.04838 | -0.033 | -2.833
-4.5 | -0.095 | 0.04351 | -0.036 | -2.175
-4 | -0.046 | 0.04014 | -0.037 | -1.138
-3.5 | 0.006 | 0.0372 | -0.038 | 0.17
-3 | 0.06 | 0.03515 | -0.04 | 1.697
-2.5 | 0.114 | 0.03363 | -0.042 | 3.379
-2 | 0.168 | 0.03231 | -0.046 | 5.205
-1.5 | 0.276 | 0.01334 | -0.099 | 20.665
-1 | 0.342 | 0.01227 | -0.1 | 27.853
-0.5 | 0.409 | 0.01232 | -0.1 | 33.226
0 | 0.478 | 0.01245 | -0.101 | 38.369
0.5 | 0.544 | 0.01269 | -0.102 | 42.909
1 | 0.609 | 0.01294 | -0.102 | 47.058
1.5 | 0.673 | 0.01324 | -0.103 | 50.864
2 | 0.736 | 0.01358 | -0.103 | 54.214
2.5 | 0.8 | 0.0176 | -0.104 | 45.469
3 | 0.693 | 0.03394 | -0.046 | 20.43
3.5 | 0.734 | 0.03637 | -0.043 | 20.17
4 | 0.766 | 0.03916 | -0.041 | 19.55
4.5 | 0.782 | 0.04312 | -0.038 | 18.142
5 | 0.767 | 0.05014 | -0.035 | 15.289
5.5 | 0.583 | 0.08795 | -0.035 | 6.628
6 | 0.5 | 0.12309 | -0.035 | 4.065
6.5 | 0.526 | 0.12666 | -0.035 | 4.153
7 | 0.552 | 0.1347 | -0.042 | 4.1
7.5 | 0.578 | 0.14353 | -0.042 | 4.026
8 | 0.603 | 0.13976 | -0.042 | 4.317
8.5 | 0.629 | 0.15266 | -0.043 | 4.12
9 | 0.655 | 0.17761 | -0.047 | 3.689
9.5 | 0.681 | 0.19137 | -0.047 | 3.556
10 | 0.706 | 0.17945 | -0.048 | 3.934
10.5 | 0.731 | 0.18407 | -0.048 | 3.972
11 | 0.758 | 0.20255 | -0.053 | 3.741
11.5 | 0.783 | 0.20846 | -0.053 | 3.756
12 | 0.808 | 0.21052 | -0.053 | 3.838
12.5 | 0.833 | 0.21526 | -0.054 | 3.869
13 | 0.858 | 0.23193 | -0.055 | 3.7
13.5 | 0.885 | 0.23875 | -0.058 | 3.705
14 | 0.909 | 0.26001 | -0.058 | 3.497
14.5 | 0.934 | 0.25935 | -0.058 | 3.601
15 | 0.959 | 0.25518 | -0.059 | 3.757
15.5 | 0.986 | 0.27218 | -0.063 | 3.621
16 | 1.01 | 0.30091 | -0.063 | 3.356
16.5 | 1.034 | 0.307 | -0.063 | 3.369
17 | 1.059 | 0.30954 | -0.063 | 3.421
17.5 | 1.086 | 0.31877 | -0.067 | 3.407
18 | 1.11 | 0.328 | -0.067 | 3.385
18.5 | 1.134 | 0.34085 | -0.067 | 3.328
19 | 1.158 | 0.33992 | -0.067 | 3.407
19.5 | 1.182 | 0.34864 | -0.068 | 3.391
20 | 1.21 | 0.34802 | -0.071 | 3.477

## 9. Re 250k Mach 0.00 (1)
BIGFOIL.COM POLAR EXPORT
NACA65-409
NACA65-409 |  |  |  | Cl Max: | 0.854 | at alpha= | 7.5 | deg
JavaFoil+Calcfoil stall+Eppler ext transition |  |  |  | L/D Max: | 104.11 | at alpha= | 2.5 | deg
Re: | 250000 |  |  | Cd Min: | 0.0064 | at alpha= | 0.5 | deg
Mach: | 0 |  |  | Cl=0 at alpha= | -3.5652 | deg
|  |  |  | @ Cl=0.1, Cd= | 0.015852
|  |  |  | @ Cl=0.4, Cd= | 0.0068097
|  |  |  | @ Cl=0.6, Cd= | 0.13389
alpha (deg) | Cl | Cd | Cm | Cl/Cd
-16 | -0.28 | 0.25361 | -0.025 | -1.105
-15.5 | -0.297 | 0.23128 | -0.024 | -1.282
-15 | -0.313 | 0.20747 | -0.025 | -1.51
-14.5 | -0.33 | 0.19355 | -0.025 | -1.706
-14 | -0.347 | 0.17271 | -0.025 | -2.009
-13.5 | -0.363 | 0.16246 | -0.025 | -2.237
-13 | -0.379 | 0.14546 | -0.025 | -2.604
-12.5 | -0.393 | 0.13358 | -0.025 | -2.941
-12 | -0.405 | 0.12041 | -0.025 | -3.363
-11.5 | -0.414 | 0.11041 | -0.025 | -3.753
-11 | -0.419 | 0.10041 | -0.025 | -4.173
-10.5 | -0.416 | 0.09242 | -0.025 | -4.499
-10 | -0.409 | 0.08212 | -0.026 | -4.98
-9.5 | -0.398 | 0.0746 | -0.026 | -5.338
-9 | -0.383 | 0.06876 | -0.026 | -5.575
-8.5 | -0.364 | 0.06344 | -0.027 | -5.743
-8 | -0.341 | 0.05873 | -0.027 | -5.809
-7.5 | -0.314 | 0.05406 | -0.028 | -5.807
-7 | -0.283 | 0.05003 | -0.029 | -5.656
-6.5 | -0.249 | 0.04664 | -0.03 | -5.332
-6 | -0.211 | 0.04352 | -0.031 | -4.855
-5.5 | -0.171 | 0.04082 | -0.032 | -4.197
-5 | -0.129 | 0.03858 | -0.032 | -3.349
-4.5 | -0.085 | 0.03672 | -0.033 | -2.326
-4 | -0.04 | 0.03496 | -0.034 | -1.156
-3.5 | 0.006 | 0.03333 | -0.035 | 0.166
-3 | 0.052 | 0.03182 | -0.039 | 1.637
-2.5 | 0.123 | 0.0082 | -0.085 | 14.961
-2 | 0.181 | 0.00807 | -0.086 | 22.42
-1.5 | 0.239 | 0.00661 | -0.086 | 36.212
-1 | 0.298 | 0.00667 | -0.087 | 44.674
-0.5 | 0.356 | 0.00675 | -0.088 | 52.777
0 | 0.415 | 0.00683 | -0.088 | 60.667
0.5 | 0.473 | 0.0064 | -0.089 | 73.881
1 | 0.529 | 0.00648 | -0.089 | 81.761
1.5 | 0.586 | 0.00653 | -0.09 | 89.863
2 | 0.643 | 0.0066 | -0.09 | 97.316
2.5 | 0.698 | 0.00671 | -0.091 | 104.11
3 | 0.752 | 0.0102 | -0.091 | 73.736
3.5 | 0.804 | 0.01054 | -0.091 | 76.282
4 | 0.853 | 0.01084 | -0.092 | 78.678
4.5 | 0.723 | 0.03546 | -0.038 | 20.396
5 | 0.757 | 0.03786 | -0.038 | 20.001
5.5 | 0.787 | 0.04052 | -0.037 | 19.427
6 | 0.813 | 0.04354 | -0.035 | 18.679
6.5 | 0.835 | 0.04678 | -0.032 | 17.853
7 | 0.85 | 0.05074 | -0.031 | 16.755
7.5 | 0.854 | 0.05514 | -0.031 | 15.479
8 | 0.85 | 0.06029 | -0.03 | 14.09
8.5 | 0.838 | 0.06578 | -0.029 | 12.742
9 | 0.82 | 0.07253 | -0.03 | 11.309
9.5 | 0.796 | 0.08086 | -0.03 | 9.851
10 | 0.768 | 0.08654 | -0.03 | 8.873
10.5 | 0.735 | 0.09322 | -0.03 | 7.889
11 | 0.7 | 0.11058 | -0.029 | 6.332
11.5 | 0.664 | 0.11606 | -0.031 | 5.717
12 | 0.626 | 0.12425 | -0.03 | 5.038
12.5 | 0.588 | 0.13389 | -0.031 | 4.395

## 10. Re 250k Mach 0.10 (1)
BIGFOIL.COM POLAR EXPORT
NACA65-409
NACA65-409 |  |  |  | Cl Max: | 0.857 | at alpha= | 4 | deg
JavaFoil+Calcfoil stall+Eppler ext transition |  |  |  | L/D Max: | 104.056 | at alpha= | 2.5 | deg
Re: | 250000 |  |  | Cd Min: | 0.00644 | at alpha= | 0.5 | deg
Mach: | 0.1 |  |  | Cl=0 at alpha= | -3.5638 | deg
|  |  |  | @ Cl=0.1, Cd= | 0.015848
|  |  |  | @ Cl=0.4, Cd= | 0.0068041
|  |  |  | @ Cl=0.6, Cd= | 0.0065997
alpha (deg) | Cl | Cd | Cm | Cl/Cd
-16 | -0.24 | 0.26649 | -0.026 | -0.902
-15.5 | -0.258 | 0.18412 | -0.025 | -1.403
-15 | -0.277 | 0.22693 | -0.025 | -1.22
-14.5 | -0.296 | 0.20853 | -0.026 | -1.42
-14 | -0.315 | 0.19424 | -0.026 | -1.623
-13.5 | -0.334 | 0.16969 | -0.025 | -1.971
-13 | -0.353 | 0.15387 | -0.025 | -2.293
-12.5 | -0.37 | 0.13964 | -0.026 | -2.65
-12 | -0.385 | 0.12616 | -0.025 | -3.054
-11.5 | -0.398 | 0.1145 | -0.026 | -3.475
-11 | -0.406 | 0.10567 | -0.026 | -3.839
-10.5 | -0.405 | 0.09615 | -0.025 | -4.212
-10 | -0.401 | 0.08284 | -0.026 | -4.836
-9.5 | -0.392 | 0.07623 | -0.026 | -5.142
-9 | -0.379 | 0.07013 | -0.026 | -5.403
-8.5 | -0.361 | 0.06388 | -0.027 | -5.658
-8 | -0.339 | 0.05921 | -0.027 | -5.733
-7.5 | -0.313 | 0.05447 | -0.028 | -5.749
-7 | -0.283 | 0.0503 | -0.029 | -5.624
-6.5 | -0.249 | 0.04668 | -0.03 | -5.332
-6 | -0.212 | 0.04365 | -0.031 | -4.851
-5.5 | -0.172 | 0.04095 | -0.032 | -4.197
-5 | -0.13 | 0.03869 | -0.033 | -3.352
-4.5 | -0.086 | 0.03681 | -0.033 | -2.331
-4 | -0.041 | 0.03504 | -0.034 | -1.158
-3.5 | 0.006 | 0.03336 | -0.035 | 0.167
-3 | 0.052 | 0.03187 | -0.039 | 1.642
-2.5 | 0.123 | 0.00817 | -0.086 | 15.086
-2 | 0.182 | 0.00807 | -0.086 | 22.54
-1.5 | 0.241 | 0.00662 | -0.087 | 36.322
-1 | 0.3 | 0.0067 | -0.087 | 44.708
-0.5 | 0.358 | 0.00674 | -0.088 | 53.132
0 | 0.417 | 0.00683 | -0.088 | 61.056
0.5 | 0.475 | 0.00644 | -0.089 | 73.812
1 | 0.532 | 0.00651 | -0.09 | 81.743
1.5 | 0.589 | 0.00659 | -0.09 | 89.488
2 | 0.646 | 0.00664 | -0.091 | 97.293
2.5 | 0.702 | 0.00674 | -0.091 | 104.056
3 | 0.756 | 0.0102 | -0.091 | 74.093
3.5 | 0.808 | 0.01055 | -0.092 | 76.536
4 | 0.857 | 0.01084 | -0.092 | 79.004
4.5 | 0.726 | 0.03563 | -0.038 | 20.385
5 | 0.76 | 0.0378 | -0.038 | 20.095
5.5 | 0.789 | 0.04048 | -0.036 | 19.501
6 | 0.815 | 0.04351 | -0.034 | 18.723
6.5 | 0.836 | 0.04711 | -0.032 | 17.736
7 | 0.849 | 0.0516 | -0.031 | 16.458
7.5 | 0.85 | 0.0556 | -0.031 | 15.294
8 | 0.843 | 0.0614 | -0.03 | 13.733
8.5 | 0.828 | 0.06691 | -0.029 | 12.382
9 | 0.807 | 0.07442 | -0.029 | 10.837

## 11. Re 250k Mach 0.25 (1)
BIGFOIL.COM POLAR EXPORT
NACA65-409
NACA65-409 |  |  |  | Cl Max: | 0.835 | at alpha= | 7 | deg
JavaFoil+Calcfoil stall+Eppler ext transition |  |  |  | L/D Max: | 99.098 | at alpha= | 2 | deg
Re: | 250000 |  |  | Cd Min: | 0.00641 | at alpha= | 0 | deg
Mach: | 0.25 |  |  | Cl=0 at alpha= | -3.5625 | deg
|  |  |  | @ Cl=0.1, Cd= | 0.20189
|  |  |  | @ Cl=0.4, Cd= | 0.20189
|  |  |  | @ Cl=0.6, Cd= | 0.20189
alpha (deg) | Cl | Cd | Cm | Cl/Cd
-14 | -0.059 | 0.17885 | -0.03 | -0.328
-13.5 | -0.056 | 0.15788 | -0.03 | -0.354
-13 | -0.053 | 0.15379 | -0.029 | -0.345
-12.5 | -0.142 | 0.1418 | -0.029 | -1.001
-12 | -0.2 | 0.126 | -0.028 | -1.584
-11.5 | -0.247 | 0.11393 | -0.028 | -2.17
-11 | -0.285 | 0.14223 | -0.027 | -2.005
-10.5 | -0.309 | 0.11624 | -0.028 | -2.66
-10 | -0.327 | 0.102 | -0.028 | -3.202
-9.5 | -0.337 | 0.08816 | -0.028 | -3.823
-9 | -0.34 | 0.07905 | -0.028 | -4.301
-8.5 | -0.335 | 0.0695 | -0.028 | -4.827
-8 | -0.324 | 0.06322 | -0.028 | -5.119
-7.5 | -0.305 | 0.05667 | -0.028 | -5.379
-7 | -0.28 | 0.05207 | -0.029 | -5.371
-6.5 | -0.249 | 0.04799 | -0.03 | -5.189
-6 | -0.214 | 0.04461 | -0.031 | -4.791
-5.5 | -0.175 | 0.04164 | -0.033 | -4.191
-5 | -0.132 | 0.03908 | -0.033 | -3.385
-4.5 | -0.088 | 0.03695 | -0.034 | -2.375
-4 | -0.042 | 0.03527 | -0.035 | -1.179
-3.5 | 0.006 | 0.03351 | -0.036 | 0.17
-3 | 0.054 | 0.03203 | -0.039 | 1.677
-2.5 | 0.127 | 0.00821 | -0.088 | 15.427
-2 | 0.187 | 0.0081 | -0.089 | 23.056
-1.5 | 0.247 | 0.00803 | -0.089 | 30.774
-1 | 0.308 | 0.00671 | -0.09 | 45.903
-0.5 | 0.368 | 0.00681 | -0.09 | 54.019
0 | 0.428 | 0.00641 | -0.091 | 66.784
0.5 | 0.488 | 0.00647 | -0.091 | 75.47
1 | 0.547 | 0.00652 | -0.092 | 83.854
1.5 | 0.605 | 0.0066 | -0.092 | 91.736
2 | 0.663 | 0.00669 | -0.093 | 99.098
2.5 | 0.72 | 0.01004 | -0.093 | 71.738
3 | 0.776 | 0.0104 | -0.094 | 74.581
3.5 | 0.828 | 0.01073 | -0.094 | 77.14
4 | 0.706 | 0.03379 | -0.041 | 20.898
4.5 | 0.742 | 0.03594 | -0.039 | 20.636
5 | 0.773 | 0.0387 | -0.038 | 19.976
5.5 | 0.799 | 0.04129 | -0.036 | 19.355
6 | 0.819 | 0.04479 | -0.033 | 18.289
6.5 | 0.833 | 0.04879 | -0.033 | 17.068
7 | 0.835 | 0.0538 | -0.031 | 15.524
7.5 | 0.818 | 0.06049 | -0.031 | 13.526
8 | 0.787 | 0.06722 | -0.03 | 11.715
8.5 | 0.743 | 0.07552 | -0.03 | 9.842
9 | 0.686 | 0.08625 | -0.031 | 7.958
9.5 | 0.618 | 0.09719 | -0.03 | 6.362
10 | 0.541 | 0.11241 | -0.031 | 4.814
10.5 | 0.457 | 0.12727 | -0.033 | 3.59
11 | 0.366 | 0.15035 | -0.034 | 2.435
11.5 | 0.267 | 0.1752 | -0.035 | 1.521
12 | 0.086 | 0.20189 | -0.036 | 0.426

## 12. Re 250k Mach 0.50 (1)
BIGFOIL.COM POLAR EXPORT
NACA65-409
NACA65-409 |  |  |  | Cl Max: | 1.21 | at alpha= | 20 | deg
JavaFoil+Calcfoil stall+Eppler ext transition |  |  |  | L/D Max: | 106.35 | at alpha= | 2 | deg
Re: | 250000 |  |  | Cd Min: | 0.00653 | at alpha= | 0 | deg
Mach: | 0.5 |  |  | Cl=0 at alpha= | -3.5577 | deg
|  |  |  | @ Cl=0.1, Cd= | 0.031662
|  |  |  | @ Cl=0.4, Cd= | 0.0072667
|  |  |  | @ Cl=0.6, Cd= | 0.0066791
alpha (deg) | Cl | Cd | Cm | Cl/Cd
-20 | -0.871 | 0.25215 | -0.041 | -3.455
-19.5 | -0.845 | 0.23979 | -0.041 | -3.525
-19 | -0.819 | 0.23461 | -0.042 | -3.493
-18.5 | -0.792 | 0.22757 | -0.04 | -3.478
-18 | -0.765 | 0.22295 | -0.04 | -3.432
-17.5 | -0.739 | 0.21641 | -0.04 | -3.416
-17 | -0.713 | 0.21149 | -0.041 | -3.372
-16.5 | -0.687 | 0.208 | -0.041 | -3.303
-16 | -0.661 | 0.19408 | -0.041 | -3.405
-15.5 | -0.633 | 0.18907 | -0.039 | -3.349
-15 | -0.607 | 0.18375 | -0.039 | -3.303
-14.5 | -0.581 | 0.17771 | -0.039 | -3.267
-14 | -0.554 | 0.16689 | -0.04 | -3.322
-13.5 | -0.528 | 0.16259 | -0.04 | -3.248
-13 | -0.502 | 0.15871 | -0.04 | -3.161
-12.5 | -0.474 | 0.15424 | -0.038 | -3.075
-12 | -0.448 | 0.14728 | -0.038 | -3.041
-11.5 | -0.421 | 0.15326 | -0.038 | -2.75
-11 | -0.395 | 0.14172 | -0.038 | -2.787
-10.5 | -0.369 | 0.12934 | -0.039 | -2.849
-10 | -0.342 | 0.12615 | -0.039 | -2.712
-9.5 | -0.316 | 0.13658 | -0.039 | -2.31
-9 | -0.288 | 0.12109 | -0.035 | -2.382
-8.5 | -0.262 | 0.11605 | -0.035 | -2.258
-8 | -0.236 | 0.10517 | -0.036 | -2.24
-7.5 | -0.209 | 0.10242 | -0.037 | -2.041
-7 | -0.182 | 0.09987 | -0.037 | -1.827
-6.5 | -0.156 | 0.0845 | -0.033 | -1.844
-6 | -0.129 | 0.08074 | -0.033 | -1.601
-5.5 | -0.162 | 0.0509 | -0.032 | -3.188
-5 | -0.137 | 0.0428 | -0.034 | -3.204
-4.5 | -0.095 | 0.03968 | -0.037 | -2.385
-4 | -0.046 | 0.0366 | -0.038 | -1.248
-3.5 | 0.006 | 0.03445 | -0.039 | 0.184
-3 | 0.06 | 0.03281 | -0.041 | 1.819
-2.5 | 0.114 | 0.03126 | -0.046 | 3.642
-2 | 0.208 | 0.00918 | -0.099 | 22.687
-1.5 | 0.276 | 0.00902 | -0.1 | 30.59
-1 | 0.344 | 0.00725 | -0.1 | 47.423
-0.5 | 0.411 | 0.00727 | -0.101 | 56.561
0 | 0.479 | 0.00653 | -0.102 | 73.281
0.5 | 0.546 | 0.00662 | -0.102 | 82.376
1 | 0.61 | 0.00669 | -0.103 | 91.278
1.5 | 0.676 | 0.00681 | -0.103 | 99.143
2 | 0.739 | 0.00695 | -0.104 | 106.35
2.5 | 0.801 | 0.01378 | -0.104 | 58.149
3 | 0.86 | 0.01444 | -0.105 | 59.553
3.5 | 0.735 | 0.03268 | -0.047 | 22.486
4 | 0.766 | 0.03509 | -0.042 | 21.829
4.5 | 0.783 | 0.03836 | -0.04 | 20.404
5 | 0.767 | 0.04323 | -0.036 | 17.738
5.5 | 0.583 | 0.07059 | -0.036 | 8.26
6 | 0.5 | 0.09057 | -0.036 | 5.525
6.5 | 0.526 | 0.09623 | -0.037 | 5.468
7 | 0.552 | 0.09984 | -0.042 | 5.532
7.5 | 0.578 | 0.10673 | -0.042 | 5.415
8 | 0.603 | 0.10799 | -0.042 | 5.588
8.5 | 0.629 | 0.11478 | -0.044 | 5.481
9 | 0.655 | 0.12941 | -0.047 | 5.064
9.5 | 0.681 | 0.1404 | -0.048 | 4.848
10 | 0.706 | 0.13567 | -0.048 | 5.204
10.5 | 0.731 | 0.13948 | -0.048 | 5.242
11 | 0.758 | 0.14687 | -0.053 | 5.16
11.5 | 0.783 | 0.15182 | -0.053 | 5.157
12 | 0.808 | 0.1542 | -0.054 | 5.24
12.5 | 0.833 | 0.15839 | -0.054 | 5.258
13 | 0.859 | 0.17323 | -0.056 | 4.956
13.5 | 0.885 | 0.17791 | -0.058 | 4.972
14 | 0.909 | 0.19101 | -0.058 | 4.76
14.5 | 0.934 | 0.19089 | -0.058 | 4.892
15 | 0.959 | 0.19592 | -0.059 | 4.895
15.5 | 0.986 | 0.20672 | -0.063 | 4.769
16 | 1.01 | 0.22623 | -0.063 | 4.464
16.5 | 1.034 | 0.22449 | -0.063 | 4.608
17 | 1.059 | 0.22599 | -0.064 | 4.686
17.5 | 1.086 | 0.24324 | -0.067 | 4.465
18 | 1.11 | 0.24736 | -0.067 | 4.488
18.5 | 1.134 | 0.25481 | -0.067 | 4.451
19 | 1.158 | 0.25793 | -0.067 | 4.491
19.5 | 1.183 | 0.26367 | -0.068 | 4.485
20 | 1.21 | 0.26475 | -0.071 | 4.57

## 13. Re 500k Mach 0.00 (1)
BIGFOIL.COM POLAR EXPORT
NACA65-409
NACA65-409 |  |  |  | Cl Max: | 0.941 | at alpha= | 5 | deg
JavaFoil+Calcfoil stall+Eppler ext transition |  |  |  | L/D Max: | 120.904 | at alpha= | 2.5 | deg
Re: | 500000 |  |  | Cd Min: | 0.00522 | at alpha= | -1.5 | deg
Mach: | 0 |  |  | Cl=0 at alpha= | -3.5745 | deg
|  |  |  | @ Cl=0.1, Cd= | 0.0068978
|  |  |  | @ Cl=0.4, Cd= | 0.0054764
|  |  |  | @ Cl=0.6, Cd= | 0.0057161
alpha (deg) | Cl | Cd | Cm | Cl/Cd
-16 | -0.281 | 0.1617 | -0.027 | -1.735
-15.5 | -0.297 | 0.1501 | -0.027 | -1.977
-15 | -0.314 | 0.14163 | -0.027 | -2.214
-14.5 | -0.33 | 0.13577 | -0.027 | -2.434
-14 | -0.347 | 0.12795 | -0.027 | -2.714
-13.5 | -0.364 | 0.11743 | -0.027 | -3.096
-13 | -0.379 | 0.11179 | -0.027 | -3.39
-12.5 | -0.393 | 0.1042 | -0.027 | -3.772
-12 | -0.405 | 0.10728 | -0.026 | -3.776
-11.5 | -0.414 | 0.0973 | -0.026 | -4.26
-11 | -0.419 | 0.09093 | -0.027 | -4.609
-10.5 | -0.416 | 0.08363 | -0.027 | -4.974
-10 | -0.409 | 0.0749 | -0.027 | -5.461
-9.5 | -0.398 | 0.06873 | -0.027 | -5.795
-9 | -0.383 | 0.06344 | -0.026 | -6.043
-8.5 | -0.364 | 0.05829 | -0.027 | -6.251
-8 | -0.341 | 0.05464 | -0.028 | -6.245
-7.5 | -0.314 | 0.0504 | -0.029 | -6.232
-7 | -0.283 | 0.04715 | -0.031 | -6.006
-6.5 | -0.249 | 0.04394 | -0.032 | -5.662
-6 | -0.211 | 0.04119 | -0.033 | -5.132
-5.5 | -0.171 | 0.03884 | -0.033 | -4.413
-5 | -0.129 | 0.03688 | -0.033 | -3.504
-4.5 | -0.085 | 0.0351 | -0.035 | -2.435
-4 | -0.04 | 0.03333 | -0.037 | -1.214
-3.5 | 0.007 | 0.00711 | -0.084 | 0.968
-3 | 0.065 | 0.00694 | -0.085 | 9.312
-2.5 | 0.123 | 0.00687 | -0.085 | 17.866
-2 | 0.181 | 0.00673 | -0.086 | 26.892
-1.5 | 0.239 | 0.00522 | -0.086 | 45.858
-1 | 0.298 | 0.00526 | -0.087 | 56.736
-0.5 | 0.356 | 0.00529 | -0.088 | 67.394
0 | 0.415 | 0.00554 | -0.088 | 74.876
0.5 | 0.473 | 0.0056 | -0.089 | 84.446
1 | 0.53 | 0.00567 | -0.089 | 93.337
1.5 | 0.587 | 0.00573 | -0.09 | 102.327
2 | 0.643 | 0.00567 | -0.09 | 113.303
2.5 | 0.699 | 0.00578 | -0.091 | 120.904
3 | 0.753 | 0.00889 | -0.091 | 84.667
3.5 | 0.804 | 0.00914 | -0.092 | 87.957
4 | 0.853 | 0.00945 | -0.092 | 90.233
4.5 | 0.899 | 0.00977 | -0.092 | 91.993
5 | 0.941 | 0.01011 | -0.093 | 93.061
5.5 | 0.789 | 0.03812 | -0.043 | 20.706
6 | 0.814 | 0.04121 | -0.038 | 19.756
6.5 | 0.836 | 0.04409 | -0.036 | 18.956
7 | 0.85 | 0.04772 | -0.033 | 17.822
7.5 | 0.854 | 0.05156 | -0.032 | 16.56
8 | 0.85 | 0.05542 | -0.032 | 15.332
8.5 | 0.838 | 0.0601 | -0.031 | 13.948
9 | 0.82 | 0.06542 | -0.031 | 12.541
9.5 | 0.797 | 0.07041 | -0.031 | 11.313
10 | 0.768 | 0.0775 | -0.032 | 9.91

## 14. Re 500k Mach 0.10 (1)
BIGFOIL.COM POLAR EXPORT
NACA65-409
NACA65-409 |  |  |  | Cl Max: | 0.944 | at alpha= | 5 | deg
JavaFoil+Calcfoil stall+Eppler ext transition |  |  |  | L/D Max: | 120.965 | at alpha= | 2.5 | deg
Re: | 500000 |  |  | Cd Min: | 0.00521 | at alpha= | -1.5 | deg
Mach: | 0.1 |  |  | Cl=0 at alpha= | -3.5729 | deg
|  |  |  | @ Cl=0.1, Cd= | 0.0068995
|  |  |  | @ Cl=0.4, Cd= | 0.005377
|  |  |  | @ Cl=0.6, Cd= | 0.0056143
alpha (deg) | Cl | Cd | Cm | Cl/Cd
-16 | -0.241 | 0.16272 | -0.028 | -1.479
-15.5 | -0.259 | 0.15716 | -0.028 | -1.645
-15 | -0.277 | 0.14796 | -0.027 | -1.873
-14.5 | -0.296 | 0.13805 | -0.028 | -2.146
-14 | -0.315 | 0.1276 | -0.027 | -2.472
-13.5 | -0.335 | 0.12089 | -0.028 | -2.768
-13 | -0.353 | 0.11466 | -0.027 | -3.078
-12.5 | -0.37 | 0.10633 | -0.027 | -3.481
-12 | -0.385 | 0.10983 | -0.027 | -3.509
-11.5 | -0.398 | 0.10082 | -0.027 | -3.948
-11 | -0.406 | 0.09346 | -0.027 | -4.342
-10.5 | -0.405 | 0.0845 | -0.026 | -4.794
-10 | -0.401 | 0.07575 | -0.027 | -5.289
-9.5 | -0.392 | 0.06955 | -0.027 | -5.637
-9 | -0.379 | 0.06416 | -0.027 | -5.906
-8.5 | -0.361 | 0.05918 | -0.027 | -6.108
-8 | -0.339 | 0.05477 | -0.028 | -6.198
-7.5 | -0.313 | 0.05098 | -0.029 | -6.145
-7 | -0.283 | 0.04732 | -0.031 | -5.98
-6.5 | -0.249 | 0.04438 | -0.032 | -5.613
-6 | -0.212 | 0.04127 | -0.033 | -5.134
-5.5 | -0.172 | 0.03894 | -0.034 | -4.416
-5 | -0.13 | 0.03684 | -0.034 | -3.522
-4.5 | -0.086 | 0.03511 | -0.034 | -2.444
-4 | -0.041 | 0.03339 | -0.036 | -1.217
-3.5 | 0.007 | 0.00708 | -0.085 | 0.977
-3 | 0.065 | 0.00699 | -0.085 | 9.292
-2.5 | 0.123 | 0.00684 | -0.086 | 18.026
-2 | 0.182 | 0.00679 | -0.086 | 26.774
-1.5 | 0.241 | 0.00521 | -0.087 | 46.188
-1 | 0.3 | 0.00528 | -0.087 | 56.773
-0.5 | 0.358 | 0.00532 | -0.088 | 67.388
0 | 0.417 | 0.0054 | -0.089 | 77.129
0.5 | 0.475 | 0.00546 | -0.089 | 87.078
1 | 0.532 | 0.00553 | -0.09 | 96.193
1.5 | 0.59 | 0.0056 | -0.09 | 105.277
2 | 0.646 | 0.00568 | -0.091 | 113.793
2.5 | 0.702 | 0.0058 | -0.091 | 120.965
3 | 0.756 | 0.00889 | -0.092 | 85.096
3.5 | 0.808 | 0.00915 | -0.092 | 88.288
4 | 0.857 | 0.00946 | -0.092 | 90.58
4.5 | 0.903 | 0.00978 | -0.093 | 92.268
5 | 0.944 | 0.01289 | -0.093 | 73.254
5.5 | 0.791 | 0.03834 | -0.042 | 20.64
6 | 0.816 | 0.04115 | -0.038 | 19.818
6.5 | 0.836 | 0.0443 | -0.036 | 18.874
7 | 0.849 | 0.04797 | -0.033 | 17.708
7.5 | 0.851 | 0.05165 | -0.033 | 16.468
8 | 0.843 | 0.05657 | -0.032 | 14.91
8.5 | 0.829 | 0.0614 | -0.031 | 13.495
9 | 0.807 | 0.06642 | -0.031 | 12.143
9.5 | 0.779 | 0.07375 | -0.032 | 10.556
10 | 0.745 | 0.07847 | -0.032 | 9.496

## 15. Re 500k Mach 0.25 (1)
BIGFOIL.COM POLAR EXPORT
NACA65-409
NACA65-409 |  |  |  | Cl Max: | 0.922 | at alpha= | 4.5 | deg
JavaFoil+Calcfoil stall+Eppler ext transition |  |  |  | L/D Max: | 115.415 | at alpha= | 2 | deg
Re: | 500000 |  |  | Cd Min: | 0.00532 | at alpha= | -1 | deg
Mach: | 0.25 |  |  | Cl=0 at alpha= | -3.5714 | deg
|  |  |  | @ Cl=0.1, Cd= | 0.0069275
|  |  |  | @ Cl=0.4, Cd= | 0.005378
|  |  |  | @ Cl=0.6, Cd= | 0.0056319
alpha (deg) | Cl | Cd | Cm | Cl/Cd
-14 | -0.059 | 0.14943 | -0.031 | -0.393
-13.5 | -0.056 | 0.13882 | -0.031 | -0.403
-13 | -0.053 | 0.13181 | -0.031 | -0.403
-12.5 | -0.142 | 0.12338 | -0.031 | -1.152
-12 | -0.2 | 0.11521 | -0.03 | -1.734
-11.5 | -0.247 | 0.10163 | -0.03 | -2.434
-11 | -0.285 | 0.09392 | -0.029 | -3.038
-10.5 | -0.309 | 0.08358 | -0.029 | -3.701
-10 | -0.327 | 0.07898 | -0.029 | -4.137
-9.5 | -0.337 | 0.07157 | -0.029 | -4.711
-9 | -0.34 | 0.07063 | -0.029 | -4.815
-8.5 | -0.336 | 0.06279 | -0.028 | -5.343
-8 | -0.324 | 0.05763 | -0.029 | -5.616
-7.5 | -0.305 | 0.05248 | -0.029 | -5.809
-7 | -0.28 | 0.04865 | -0.03 | -5.751
-6.5 | -0.249 | 0.04522 | -0.032 | -5.51
-6 | -0.214 | 0.04216 | -0.033 | -5.072
-5.5 | -0.175 | 0.03951 | -0.034 | -4.42
-5 | -0.132 | 0.03721 | -0.034 | -3.556
-4.5 | -0.088 | 0.03526 | -0.035 | -2.49
-4 | -0.042 | 0.03366 | -0.036 | -1.236
-3.5 | 0.007 | 0.00709 | -0.087 | 1
-3 | 0.067 | 0.00701 | -0.088 | 9.511
-2.5 | 0.127 | 0.00686 | -0.088 | 18.46
-2 | 0.187 | 0.00681 | -0.089 | 27.419
-1.5 | 0.247 | 0.00673 | -0.089 | 36.73
-1 | 0.308 | 0.00532 | -0.09 | 57.897
-0.5 | 0.368 | 0.00533 | -0.09 | 69.078
0 | 0.428 | 0.00542 | -0.091 | 78.973
0.5 | 0.488 | 0.00551 | -0.092 | 88.664
1 | 0.547 | 0.00556 | -0.092 | 98.341
1.5 | 0.606 | 0.00564 | -0.093 | 107.413
2 | 0.664 | 0.00575 | -0.093 | 115.415
2.5 | 0.72 | 0.00869 | -0.094 | 82.865
3 | 0.776 | 0.00901 | -0.094 | 86.083
3.5 | 0.828 | 0.00933 | -0.095 | 88.712
4 | 0.877 | 0.00964 | -0.095 | 90.982
4.5 | 0.922 | 0.01003 | -0.095 | 91.92
5 | 0.775 | 0.03645 | -0.044 | 21.26
5.5 | 0.8 | 0.03923 | -0.039 | 20.391
6 | 0.82 | 0.04238 | -0.037 | 19.347
6.5 | 0.833 | 0.04567 | -0.036 | 18.244
7 | 0.835 | 0.05008 | -0.033 | 16.68
7.5 | 0.818 | 0.05457 | -0.032 | 14.995
8 | 0.788 | 0.06027 | -0.031 | 13.067
8.5 | 0.743 | 0.06813 | -0.032 | 10.913
9 | 0.687 | 0.07556 | -0.033 | 9.087
9.5 | 0.619 | 0.08716 | -0.033 | 7.097

## 16. Re 500k Mach 0.50 (1)
BIGFOIL.COM POLAR EXPORT
NACA65-409
NACA65-409 |  |  |  | Cl Max: | 1.21 | at alpha= | 20 | deg
JavaFoil+Calcfoil stall+Eppler ext transition |  |  |  | L/D Max: | 135.484 | at alpha= | 2 | deg
Re: | 500000 |  |  | Cd Min: | 0.0052 | at alpha= | 0.5 | deg
Mach: | 0.5 |  |  | Cl=0 at alpha= | -3.5577 | deg
|  |  |  | @ Cl=0.1, Cd= | 0.019841
|  |  |  | @ Cl=0.4, Cd= | 0.0054952
|  |  |  | @ Cl=0.6, Cd= | 0.0052665
alpha (deg) | Cl | Cd | Cm | Cl/Cd
-20 | -0.871 | 0.21477 | -0.041 | -4.056
-19.5 | -0.845 | 0.21114 | -0.041 | -4.004
-19 | -0.819 | 0.20608 | -0.042 | -3.977
-18.5 | -0.792 | 0.19594 | -0.04 | -4.041
-18 | -0.765 | 0.19193 | -0.04 | -3.987
-17.5 | -0.739 | 0.18766 | -0.04 | -3.94
-17 | -0.713 | 0.18292 | -0.041 | -3.899
-16.5 | -0.687 | 0.17406 | -0.041 | -3.948
-16 | -0.661 | 0.1669 | -0.041 | -3.96
-15.5 | -0.633 | 0.16091 | -0.039 | -3.936
-15 | -0.607 | 0.15217 | -0.039 | -3.989
-14.5 | -0.581 | 0.1467 | -0.04 | -3.958
-14 | -0.554 | 0.14254 | -0.04 | -3.889
-13.5 | -0.528 | 0.13842 | -0.04 | -3.815
-13 | -0.502 | 0.13467 | -0.041 | -3.725
-12.5 | -0.474 | 0.12908 | -0.038 | -3.675
-12 | -0.448 | 0.12472 | -0.038 | -3.591
-11.5 | -0.421 | 0.12668 | -0.038 | -3.327
-11 | -0.395 | 0.11594 | -0.039 | -3.407
-10.5 | -0.369 | 0.10824 | -0.039 | -3.405
-10 | -0.342 | 0.10522 | -0.039 | -3.251
-9.5 | -0.316 | 0.11243 | -0.039 | -2.807
-9 | -0.289 | 0.10036 | -0.036 | -2.875
-8.5 | -0.262 | 0.09781 | -0.036 | -2.679
-8 | -0.236 | 0.08933 | -0.037 | -2.638
-7.5 | -0.209 | 0.08445 | -0.037 | -2.476
-7 | -0.183 | 0.08216 | -0.037 | -2.222
-6.5 | -0.156 | 0.05801 | -0.035 | -2.687
-6 | -0.129 | 0.04902 | -0.035 | -2.638
-5.5 | -0.162 | 0.04613 | -0.033 | -3.518
-5 | -0.137 | 0.03997 | -0.036 | -3.432
-4.5 | -0.095 | 0.0371 | -0.038 | -2.552
-4 | -0.046 | 0.03474 | -0.039 | -1.315
-3.5 | 0.006 | 0.03279 | -0.04 | 0.193
-3 | 0.06 | 0.03112 | -0.045 | 1.922
-2.5 | 0.141 | 0.00828 | -0.098 | 17.04
-2 | 0.208 | 0.00805 | -0.099 | 25.903
-1.5 | 0.276 | 0.00676 | -0.1 | 40.816
-1 | 0.344 | 0.00542 | -0.1 | 63.541
-0.5 | 0.411 | 0.00551 | -0.101 | 74.605
0 | 0.479 | 0.00555 | -0.102 | 86.222
0.5 | 0.546 | 0.0052 | -0.102 | 105.049
1 | 0.611 | 0.00528 | -0.103 | 115.72
1.5 | 0.676 | 0.00537 | -0.103 | 125.991
2 | 0.74 | 0.00546 | -0.104 | 135.484
2.5 | 0.802 | 0.00923 | -0.104 | 86.867
3 | 0.86 | 0.01265 | -0.105 | 68.015
3.5 | 0.911 | 0.01332 | -0.106 | 68.392
4 | 0.768 | 0.03332 | -0.049 | 23.045
4.5 | 0.783 | 0.03617 | -0.043 | 21.655
5 | 0.767 | 0.04029 | -0.037 | 19.032
5.5 | 0.583 | 0.04505 | -0.038 | 12.947
6 | 0.501 | 0.05345 | -0.038 | 9.365
6.5 | 0.526 | 0.0754 | -0.039 | 6.981
7 | 0.552 | 0.08151 | -0.043 | 6.778
7.5 | 0.578 | 0.08757 | -0.043 | 6.601
8 | 0.604 | 0.08877 | -0.043 | 6.799
8.5 | 0.629 | 0.09661 | -0.045 | 6.514
9 | 0.655 | 0.10726 | -0.048 | 6.11
9.5 | 0.681 | 0.11398 | -0.048 | 5.972
10 | 0.706 | 0.10966 | -0.049 | 6.438
10.5 | 0.731 | 0.11663 | -0.049 | 6.27
11 | 0.758 | 0.12075 | -0.053 | 6.277
11.5 | 0.783 | 0.12527 | -0.054 | 6.25
12 | 0.808 | 0.13154 | -0.054 | 6.143
12.5 | 0.833 | 0.13535 | -0.054 | 6.154
13 | 0.859 | 0.14382 | -0.057 | 5.974
13.5 | 0.885 | 0.15013 | -0.058 | 5.893
14 | 0.909 | 0.15934 | -0.058 | 5.707
14.5 | 0.934 | 0.1624 | -0.059 | 5.751
15 | 0.959 | 0.16336 | -0.06 | 5.872
15.5 | 0.986 | 0.17181 | -0.063 | 5.738
16 | 1.01 | 0.18631 | -0.063 | 5.421
16.5 | 1.035 | 0.1902 | -0.063 | 5.439
17 | 1.059 | 0.1919 | -0.064 | 5.52
17.5 | 1.086 | 0.2031 | -0.067 | 5.348
18 | 1.11 | 0.20466 | -0.067 | 5.425
18.5 | 1.134 | 0.21446 | -0.067 | 5.289
19 | 1.158 | 0.21652 | -0.068 | 5.35
19.5 | 1.183 | 0.22258 | -0.068 | 5.315
20 | 1.21 | 0.22647 | -0.071 | 5.343

## 17. Re 750k Mach 0.00 (1)
BIGFOIL.COM POLAR EXPORT
NACA65-409
NACA65-409 |  |  |  | Cl Max: | 1.012 | at alpha= | 6 | deg
JavaFoil+Calcfoil stall+Eppler ext transition |  |  |  | L/D Max: | 130.855 | at alpha= | 2.5 | deg
Re: | 750000 |  |  | Cd Min: | 0.00484 | at alpha= | -1.5 | deg
Mach: | 0 |  |  | Cl=0 at alpha= | -3.5614 | deg
|  |  |  | @ Cl=0.1, Cd= | 0.0063617
|  |  |  | @ Cl=0.4, Cd= | 0.0049648
|  |  |  | @ Cl=0.6, Cd= | 0.0051839
alpha (deg) | Cl | Cd | Cm | Cl/Cd
-16 | -0.281 | 0.15553 | -0.028 | -1.805
-15.5 | -0.297 | 0.14367 | -0.028 | -2.067
-15 | -0.314 | 0.13307 | -0.028 | -2.358
-14.5 | -0.331 | 0.12844 | -0.028 | -2.574
-14 | -0.347 | 0.11969 | -0.028 | -2.902
-13.5 | -0.364 | 0.11022 | -0.028 | -3.3
-13 | -0.379 | 0.10357 | -0.028 | -3.661
-12.5 | -0.393 | 0.09763 | -0.028 | -4.028
-12 | -0.405 | 0.09078 | -0.027 | -4.463
-11.5 | -0.415 | 0.08737 | -0.028 | -4.746
-11 | -0.419 | 0.08118 | -0.028 | -5.165
-10.5 | -0.416 | 0.07536 | -0.028 | -5.521
-10 | -0.409 | 0.07028 | -0.028 | -5.822
-9.5 | -0.398 | 0.06527 | -0.027 | -6.103
-9 | -0.383 | 0.06095 | -0.027 | -6.291
-8.5 | -0.364 | 0.05638 | -0.028 | -6.464
-8 | -0.341 | 0.05235 | -0.029 | -6.519
-7.5 | -0.314 | 0.04913 | -0.031 | -6.396
-7 | -0.283 | 0.04604 | -0.032 | -6.153
-6.5 | -0.249 | 0.04289 | -0.033 | -5.804
-6 | -0.212 | 0.0403 | -0.034 | -5.249
-5.5 | -0.172 | 0.03796 | -0.035 | -4.52
-5 | -0.129 | 0.03604 | -0.034 | -3.588
-4.5 | -0.086 | 0.03415 | -0.038 | -2.507
-4 | -0.05 | 0.00663 | -0.084 | -7.578
-3.5 | 0.007 | 0.0065 | -0.084 | 1.058
-3 | 0.065 | 0.00641 | -0.085 | 10.081
-2.5 | 0.123 | 0.00633 | -0.085 | 19.398
-2 | 0.181 | 0.00619 | -0.086 | 29.244
-1.5 | 0.239 | 0.00484 | -0.087 | 49.453
-1 | 0.298 | 0.00488 | -0.087 | 61.086
-0.5 | 0.356 | 0.00492 | -0.088 | 72.44
0 | 0.415 | 0.00498 | -0.088 | 83.21
0.5 | 0.473 | 0.00507 | -0.089 | 93.358
1 | 0.53 | 0.0051 | -0.089 | 103.927
1.5 | 0.587 | 0.00517 | -0.09 | 113.387
2 | 0.643 | 0.00523 | -0.09 | 122.83
2.5 | 0.699 | 0.00534 | -0.091 | 130.855
3 | 0.753 | 0.00839 | -0.091 | 89.676
3.5 | 0.804 | 0.00862 | -0.092 | 93.298
4 | 0.853 | 0.00887 | -0.092 | 96.172
4.5 | 0.899 | 0.00917 | -0.093 | 98.054
5 | 0.941 | 0.00952 | -0.093 | 98.864
5.5 | 0.979 | 0.00977 | -0.093 | 100.178
6 | 1.012 | 0.01314 | -0.094 | 76.985
6.5 | 0.837 | 0.04285 | -0.04 | 19.53
7 | 0.851 | 0.0465 | -0.036 | 18.303
7.5 | 0.854 | 0.04977 | -0.035 | 17.162
8 | 0.85 | 0.05361 | -0.033 | 15.852
8.5 | 0.838 | 0.05797 | -0.032 | 14.463
9 | 0.821 | 0.06295 | -0.032 | 13.035
9.5 | 0.797 | 0.0673 | -0.032 | 11.838
10 | 0.768 | 0.0742 | -0.034 | 10.354
10.5 | 0.736 | 0.07928 | -0.034 | 9.282
11 | 0.701 | 0.0886 | -0.034 | 7.908

## 18. Re 750k Mach 0.10 (1)
BIGFOIL.COM POLAR EXPORT
NACA65-409
NACA65-409 |  |  |  | Cl Max: | 0.982 | at alpha= | 5.5 | deg
JavaFoil+Calcfoil stall+Eppler ext transition |  |  |  | L/D Max: | 131.386 | at alpha= | 2.5 | deg
Re: | 750000 |  |  | Cd Min: | 0.00487 | at alpha= | -1.5 | deg
Mach: | 0.1 |  |  | Cl=0 at alpha= | -3.5614 | deg
|  |  |  | @ Cl=0.1, Cd= | 0.0063317
|  |  |  | @ Cl=0.4, Cd= | 0.0049985
|  |  |  | @ Cl=0.6, Cd= | 0.0051861
alpha (deg) | Cl | Cd | Cm | Cl/Cd
-16 | -0.241 | 0.15608 | -0.029 | -1.543
-15.5 | -0.259 | 0.14502 | -0.029 | -1.784
-15 | -0.277 | 0.13589 | -0.029 | -2.041
-14.5 | -0.296 | 0.13034 | -0.029 | -2.274
-14 | -0.316 | 0.12313 | -0.029 | -2.564
-13.5 | -0.335 | 0.11211 | -0.029 | -2.986
-13 | -0.353 | 0.10486 | -0.028 | -3.367
-12.5 | -0.37 | 0.09857 | -0.029 | -3.757
-12 | -0.385 | 0.09196 | -0.028 | -4.192
-11.5 | -0.398 | 0.0883 | -0.028 | -4.51
-11 | -0.406 | 0.08209 | -0.028 | -4.945
-10.5 | -0.405 | 0.07685 | -0.028 | -5.273
-10 | -0.401 | 0.0723 | -0.028 | -5.543
-9.5 | -0.392 | 0.06631 | -0.028 | -5.913
-9 | -0.379 | 0.06134 | -0.027 | -6.179
-8.5 | -0.362 | 0.05702 | -0.028 | -6.341
-8 | -0.34 | 0.05309 | -0.029 | -6.396
-7.5 | -0.313 | 0.04956 | -0.031 | -6.324
-7 | -0.283 | 0.04585 | -0.032 | -6.175
-6.5 | -0.249 | 0.04301 | -0.033 | -5.794
-6 | -0.212 | 0.04038 | -0.034 | -5.25
-5.5 | -0.172 | 0.03798 | -0.035 | -4.531
-5 | -0.13 | 0.03593 | -0.036 | -3.615
-4.5 | -0.086 | 0.03422 | -0.037 | -2.512
-4 | -0.05 | 0.00666 | -0.084 | -7.572
-3.5 | 0.007 | 0.00655 | -0.085 | 1.055
-3 | 0.065 | 0.00638 | -0.085 | 10.173
-2.5 | 0.123 | 0.0063 | -0.086 | 19.571
-2 | 0.182 | 0.00618 | -0.086 | 29.423
-1.5 | 0.241 | 0.00487 | -0.087 | 49.458
-1 | 0.3 | 0.00491 | -0.087 | 61.112
-0.5 | 0.358 | 0.00497 | -0.088 | 72.11
0 | 0.417 | 0.00501 | -0.089 | 83.214
0.5 | 0.475 | 0.00505 | -0.089 | 94.062
1 | 0.532 | 0.00512 | -0.09 | 104.008
1.5 | 0.59 | 0.00517 | -0.09 | 114.09
2 | 0.646 | 0.00526 | -0.091 | 122.829
2.5 | 0.702 | 0.00534 | -0.091 | 131.386
3 | 0.756 | 0.00839 | -0.092 | 90.13
3.5 | 0.808 | 0.00863 | -0.092 | 93.642
4 | 0.857 | 0.00891 | -0.093 | 96.221
4.5 | 0.903 | 0.00918 | -0.093 | 98.371
5 | 0.944 | 0.00953 | -0.093 | 99.08
5.5 | 0.982 | 0.00979 | -0.094 | 100.303
6 | 0.819 | 0.03983 | -0.045 | 20.551
6.5 | 0.837 | 0.04317 | -0.039 | 19.384
7 | 0.85 | 0.04648 | -0.035 | 18.283
7.5 | 0.851 | 0.05004 | -0.036 | 17.008
8 | 0.844 | 0.0544 | -0.033 | 15.506
8.5 | 0.829 | 0.05887 | -0.032 | 14.076
9 | 0.807 | 0.06348 | -0.032 | 12.708
9.5 | 0.779 | 0.07052 | -0.033 | 11.042
10 | 0.745 | 0.07453 | -0.033 | 10.001
10.5 | 0.708 | 0.08111 | -0.034 | 8.731

## 19. Re 750k Mach 0.25 (1)
BIGFOIL.COM POLAR EXPORT
NACA65-409
NACA65-409 |  |  |  | Cl Max: | 0.994 | at alpha= | 5.5 | deg
JavaFoil+Calcfoil stall+Eppler ext transition |  |  |  | L/D Max: | 124.927 | at alpha= | 2 | deg
Re: | 750000 |  |  | Cd Min: | 0.00494 | at alpha= | -1 | deg
Mach: | 0.25 |  |  | Cl=0 at alpha= | -3.5714 | deg
|  |  |  | @ Cl=0.1, Cd= | 0.0063775
|  |  |  | @ Cl=0.4, Cd= | 0.0050267
|  |  |  | @ Cl=0.6, Cd= | 0.08451
alpha (deg) | Cl | Cd | Cm | Cl/Cd
-14 | -0.059 | 0.11101 | -0.033 | -0.529
-13.5 | -0.056 | 0.10522 | -0.033 | -0.532
-13 | -0.053 | 0.10267 | -0.032 | -0.518
-12.5 | -0.142 | 0.11323 | -0.032 | -1.255
-12 | -0.2 | 0.10581 | -0.031 | -1.889
-11.5 | -0.247 | 0.09539 | -0.031 | -2.594
-11 | -0.285 | 0.0881 | -0.03 | -3.24
-10.5 | -0.309 | 0.07995 | -0.03 | -3.87
-10 | -0.327 | 0.07434 | -0.03 | -4.397
-9.5 | -0.337 | 0.06825 | -0.03 | -4.941
-9 | -0.34 | 0.06364 | -0.03 | -5.345
-8.5 | -0.336 | 0.05843 | -0.029 | -5.744
-8 | -0.324 | 0.05503 | -0.029 | -5.882
-7.5 | -0.305 | 0.05085 | -0.03 | -5.997
-7 | -0.28 | 0.04728 | -0.032 | -5.92
-6.5 | -0.249 | 0.04387 | -0.033 | -5.683
-6 | -0.214 | 0.04099 | -0.034 | -5.22
-5.5 | -0.175 | 0.03851 | -0.035 | -4.537
-5 | -0.132 | 0.03635 | -0.035 | -3.641
-4.5 | -0.088 | 0.03456 | -0.036 | -2.541
-4 | -0.042 | 0.0328 | -0.039 | -1.271
-3.5 | 0.007 | 0.00658 | -0.087 | 1.078
-3 | 0.067 | 0.00646 | -0.088 | 10.315
-2.5 | 0.127 | 0.00631 | -0.088 | 20.066
-2 | 0.187 | 0.0062 | -0.089 | 30.142
-1.5 | 0.247 | 0.00612 | -0.089 | 40.409
-1 | 0.308 | 0.00494 | -0.09 | 62.394
-0.5 | 0.368 | 0.005 | -0.09 | 73.612
0 | 0.428 | 0.00505 | -0.091 | 84.846
0.5 | 0.488 | 0.00511 | -0.092 | 95.652
1 | 0.547 | 0.00517 | -0.092 | 105.88
1.5 | 0.606 | 0.00523 | -0.093 | 115.726
2 | 0.664 | 0.00531 | -0.093 | 124.927
2.5 | 0.721 | 0.00821 | -0.094 | 87.783
3 | 0.776 | 0.0085 | -0.094 | 91.283
3.5 | 0.828 | 0.00879 | -0.095 | 94.222
4 | 0.877 | 0.00907 | -0.095 | 96.737
4.5 | 0.922 | 0.00931 | -0.096 | 99.039
5 | 0.961 | 0.00966 | -0.096 | 99.509
5.5 | 0.994 | 0.01314 | -0.096 | 75.608
6 | 0.821 | 0.04106 | -0.04 | 19.987
6.5 | 0.834 | 0.04407 | -0.038 | 18.92
7 | 0.835 | 0.04829 | -0.034 | 17.3
7.5 | 0.818 | 0.05243 | -0.033 | 15.609
8 | 0.788 | 0.05774 | -0.032 | 13.641
8.5 | 0.744 | 0.06381 | -0.033 | 11.653
9 | 0.687 | 0.07118 | -0.035 | 9.649
9.5 | 0.619 | 0.0735 | -0.035 | 8.419
10 | 0.542 | 0.07915 | -0.037 | 6.843
10.5 | 0.457 | 0.08451 | -0.038 | 5.411

## 20. Re 750k Mach 0.50 (1)
BIGFOIL.COM POLAR EXPORT
NACA65-409
NACA65-409 |  |  |  | Cl Max: | 1.21 | at alpha= | 20 | deg
JavaFoil+Calcfoil stall+Eppler ext transition |  |  |  | L/D Max: | 151.76 | at alpha= | 2 | deg
Re: | 750000 |  |  | Cd Min: | 0.00487 | at alpha= | -1 | deg
Mach: | 0.5 |  |  | Cl=0 at alpha= | -3.5577 | deg
|  |  |  | @ Cl=0.1, Cd= | 0.0077569
|  |  |  | @ Cl=0.4, Cd= | 0.0049285
|  |  |  | @ Cl=0.6, Cd= | 0.0051614
alpha (deg) | Cl | Cd | Cm | Cl/Cd
-20 | -0.871 | 0.19856 | -0.041 | -4.387
-19.5 | -0.845 | 0.19481 | -0.041 | -4.34
-19 | -0.82 | 0.1898 | -0.042 | -4.318
-18.5 | -0.792 | 0.1854 | -0.041 | -4.272
-18 | -0.765 | 0.17836 | -0.04 | -4.291
-17.5 | -0.739 | 0.17142 | -0.04 | -4.313
-17 | -0.713 | 0.16675 | -0.041 | -4.278
-16.5 | -0.687 | 0.163 | -0.041 | -4.216
-16 | -0.661 | 0.15177 | -0.041 | -4.355
-15.5 | -0.634 | 0.14771 | -0.04 | -4.289
-15 | -0.607 | 0.14107 | -0.039 | -4.303
-14.5 | -0.581 | 0.13577 | -0.04 | -4.278
-14 | -0.554 | 0.13171 | -0.04 | -4.209
-13.5 | -0.528 | 0.12769 | -0.04 | -4.136
-13 | -0.502 | 0.12401 | -0.041 | -4.046
-12.5 | -0.474 | 0.11936 | -0.038 | -3.975
-12 | -0.448 | 0.11438 | -0.038 | -3.917
-11.5 | -0.422 | 0.11439 | -0.038 | -3.685
-11 | -0.395 | 0.10674 | -0.039 | -3.702
-10.5 | -0.369 | 0.10072 | -0.039 | -3.66
-10 | -0.342 | 0.09786 | -0.04 | -3.497
-9.5 | -0.316 | 0.10107 | -0.04 | -3.123
-9 | -0.289 | 0.09165 | -0.037 | -3.149
-8.5 | -0.262 | 0.0907 | -0.037 | -2.89
-8 | -0.236 | 0.08192 | -0.038 | -2.877
-7.5 | -0.209 | 0.0776 | -0.038 | -2.695
-7 | -0.183 | 0.07553 | -0.038 | -2.417
-6.5 | -0.156 | 0.05525 | -0.036 | -2.822
-6 | -0.129 | 0.04716 | -0.036 | -2.743
-5.5 | -0.162 | 0.04435 | -0.034 | -3.66
-5 | -0.137 | 0.03882 | -0.037 | -3.535
-4.5 | -0.095 | 0.03623 | -0.039 | -2.614
-4 | -0.046 | 0.03393 | -0.039 | -1.347
-3.5 | 0.006 | 0.03211 | -0.041 | 0.197
-3 | 0.074 | 0.00785 | -0.098 | 9.438
-2.5 | 0.141 | 0.00761 | -0.098 | 18.535
-2 | 0.208 | 0.00628 | -0.099 | 33.187
-1.5 | 0.276 | 0.00621 | -0.1 | 44.473
-1 | 0.344 | 0.00487 | -0.1 | 70.663
-0.5 | 0.411 | 0.00494 | -0.101 | 83.294
0 | 0.479 | 0.005 | -0.102 | 95.852
0.5 | 0.546 | 0.00507 | -0.102 | 107.728
1 | 0.611 | 0.00518 | -0.103 | 118.025
1.5 | 0.676 | 0.00527 | -0.103 | 128.378
2 | 0.74 | 0.00488 | -0.104 | 151.76
2.5 | 0.802 | 0.00854 | -0.105 | 93.874
3 | 0.861 | 0.00893 | -0.105 | 96.4
3.5 | 0.912 | 0.01239 | -0.106 | 73.588
4 | 0.952 | 0.0131 | -0.106 | 72.669
4.5 | 0.786 | 0.03504 | -0.052 | 22.444
5 | 0.767 | 0.03887 | -0.039 | 19.739
5.5 | 0.584 | 0.0438 | -0.04 | 13.323
6 | 0.501 | 0.05027 | -0.04 | 9.961
6.5 | 0.527 | 0.06793 | -0.041 | 7.751
7 | 0.553 | 0.07469 | -0.044 | 7.399
7.5 | 0.578 | 0.07848 | -0.044 | 7.368
8 | 0.604 | 0.08098 | -0.044 | 7.455
8.5 | 0.63 | 0.08813 | -0.046 | 7.144
9 | 0.656 | 0.09656 | -0.048 | 6.788
9.5 | 0.681 | 0.10148 | -0.048 | 6.709
10 | 0.706 | 0.10002 | -0.049 | 7.06
10.5 | 0.731 | 0.10341 | -0.049 | 7.073
11 | 0.758 | 0.11202 | -0.054 | 6.767
11.5 | 0.783 | 0.11649 | -0.054 | 6.723
12 | 0.808 | 0.11865 | -0.054 | 6.811
12.5 | 0.833 | 0.12231 | -0.054 | 6.811
13 | 0.86 | 0.13294 | -0.058 | 6.466
13.5 | 0.885 | 0.13444 | -0.058 | 6.581
14 | 0.909 | 0.14167 | -0.058 | 6.419
14.5 | 0.934 | 0.14662 | -0.059 | 6.371
15 | 0.96 | 0.15012 | -0.06 | 6.392
15.5 | 0.986 | 0.15667 | -0.063 | 6.292
16 | 1.01 | 0.16887 | -0.063 | 5.981
16.5 | 1.035 | 0.17175 | -0.063 | 6.025
17 | 1.06 | 0.17607 | -0.064 | 6.018
17.5 | 1.086 | 0.18576 | -0.067 | 5.847
18 | 1.11 | 0.19025 | -0.067 | 5.836
18.5 | 1.134 | 0.19302 | -0.067 | 5.877
19 | 1.159 | 0.19792 | -0.068 | 5.854
19.5 | 1.184 | 0.20557 | -0.069 | 5.757
20 | 1.21 | 0.20585 | -0.071 | 5.879

## 21. Re 1M Mach 0.00 (1)
BIGFOIL.COM POLAR EXPORT
NACA65-409
NACA65-409 |  |  |  | Cl Max: | 1.012 | at alpha= | 6 | deg
JavaFoil+Calcfoil stall+Eppler ext transition |  |  |  | L/D Max: | 139.997 | at alpha= | 2.5 | deg
Re: | 1000000 |  |  | Cd Min: | 0.00459 | at alpha= | -1.5 | deg
Mach: | 0 |  |  | Cl=0 at alpha= | -3.5614 | deg
|  |  |  | @ Cl=0.1, Cd= | 0.0060257
|  |  |  | @ Cl=0.4, Cd= | 0.0046922
|  |  |  | @ Cl=0.6, Cd= | 0.0048816
alpha (deg) | Cl | Cd | Cm | Cl/Cd
-16 | -0.281 | 0.14436 | -0.029 | -1.945
-15.5 | -0.297 | 0.13766 | -0.029 | -2.158
-15 | -0.314 | 0.13004 | -0.029 | -2.413
-14.5 | -0.331 | 0.12177 | -0.029 | -2.716
-14 | -0.348 | 0.11609 | -0.029 | -2.993
-13.5 | -0.364 | 0.10592 | -0.029 | -3.435
-13 | -0.379 | 0.10035 | -0.029 | -3.78
-12.5 | -0.393 | 0.0947 | -0.029 | -4.154
-12 | -0.405 | 0.08999 | -0.028 | -4.504
-11.5 | -0.415 | 0.08381 | -0.028 | -4.948
-11 | -0.419 | 0.07781 | -0.029 | -5.39
-10.5 | -0.416 | 0.07367 | -0.029 | -5.649
-10 | -0.409 | 0.0682 | -0.029 | -6.001
-9.5 | -0.398 | 0.06367 | -0.028 | -6.257
-9 | -0.383 | 0.05934 | -0.028 | -6.462
-8.5 | -0.365 | 0.05527 | -0.03 | -6.597
-8 | -0.341 | 0.05191 | -0.031 | -6.578
-7.5 | -0.314 | 0.04845 | -0.032 | -6.488
-7 | -0.283 | 0.04503 | -0.033 | -6.294
-6.5 | -0.249 | 0.04211 | -0.034 | -5.914
-6 | -0.212 | 0.0396 | -0.036 | -5.348
-5.5 | -0.172 | 0.03719 | -0.038 | -4.62
-5 | -0.13 | 0.03539 | -0.037 | -3.66
-4.5 | -0.106 | 0.00646 | -0.083 | -16.438
-4 | -0.05 | 0.00639 | -0.084 | -7.866
-3.5 | 0.007 | 0.00618 | -0.084 | 1.114
-3 | 0.065 | 0.00608 | -0.085 | 10.64
-2.5 | 0.123 | 0.00599 | -0.085 | 20.485
-2 | 0.181 | 0.00588 | -0.086 | 30.776
-1.5 | 0.24 | 0.00459 | -0.087 | 52.216
-1 | 0.298 | 0.00465 | -0.087 | 64.175
-0.5 | 0.357 | 0.00467 | -0.088 | 76.316
0 | 0.415 | 0.0047 | -0.088 | 88.221
0.5 | 0.473 | 0.00474 | -0.089 | 99.723
1 | 0.53 | 0.0048 | -0.089 | 110.368
1.5 | 0.587 | 0.00487 | -0.09 | 120.492
2 | 0.643 | 0.00492 | -0.09 | 130.584
2.5 | 0.699 | 0.00499 | -0.091 | 139.997
3 | 0.753 | 0.00795 | -0.091 | 94.696
3.5 | 0.804 | 0.0082 | -0.092 | 98.144
4 | 0.853 | 0.00844 | -0.092 | 101.143
4.5 | 0.899 | 0.00869 | -0.093 | 103.42
5 | 0.941 | 0.00902 | -0.093 | 104.32
5.5 | 0.979 | 0.00937 | -0.093 | 104.486
6 | 1.012 | 0.00971 | -0.094 | 104.232
6.5 | 0.84 | 0.04173 | -0.047 | 20.136
7 | 0.852 | 0.04551 | -0.038 | 18.715
7.5 | 0.855 | 0.04859 | -0.037 | 17.59
8 | 0.85 | 0.05228 | -0.036 | 16.267
8.5 | 0.839 | 0.05688 | -0.034 | 14.746
9 | 0.821 | 0.06094 | -0.033 | 13.467
9.5 | 0.797 | 0.06564 | -0.034 | 12.141
10 | 0.769 | 0.07104 | -0.036 | 10.821
10.5 | 0.736 | 0.07629 | -0.037 | 9.65
11 | 0.701 | 0.08271 | -0.036 | 8.476

## 22. Re 1M Mach 0.10 (1)
BIGFOIL.COM POLAR EXPORT
NACA65-409
NACA65-409 |  |  |  | Cl Max: | 1.014 | at alpha= | 6 | deg
JavaFoil+Calcfoil stall+Eppler ext transition |  |  |  | L/D Max: | 140.122 | at alpha= | 2.5 | deg
Re: | 1000000 |  |  | Cd Min: | 0.00458 | at alpha= | -1.5 | deg
Mach: | 0.1 |  |  | Cl=0 at alpha= | -3.5614 | deg
|  |  |  | @ Cl=0.1, Cd= | 0.0060255
|  |  |  | @ Cl=0.4, Cd= | 0.0046814
|  |  |  | @ Cl=0.6, Cd= | 0.0048789
alpha (deg) | Cl | Cd | Cm | Cl/Cd
-16 | -0.241 | 0.13694 | -0.03 | -1.76
-15.5 | -0.259 | 0.12839 | -0.03 | -2.016
-15 | -0.277 | 0.13199 | -0.03 | -2.102
-14.5 | -0.297 | 0.12529 | -0.03 | -2.367
-14 | -0.316 | 0.11599 | -0.03 | -2.722
-13.5 | -0.335 | 0.11064 | -0.03 | -3.027
-13 | -0.353 | 0.10128 | -0.029 | -3.488
-12.5 | -0.37 | 0.09539 | -0.029 | -3.883
-12 | -0.386 | 0.0906 | -0.029 | -4.256
-11.5 | -0.398 | 0.08425 | -0.029 | -4.727
-11 | -0.406 | 0.07957 | -0.029 | -5.103
-10.5 | -0.405 | 0.07395 | -0.029 | -5.481
-10 | -0.401 | 0.06803 | -0.029 | -5.893
-9.5 | -0.392 | 0.06373 | -0.029 | -6.154
-9 | -0.379 | 0.06 | -0.028 | -6.318
-8.5 | -0.362 | 0.05556 | -0.029 | -6.509
-8 | -0.34 | 0.05199 | -0.03 | -6.534
-7.5 | -0.314 | 0.04838 | -0.032 | -6.48
-7 | -0.283 | 0.04521 | -0.033 | -6.266
-6.5 | -0.249 | 0.0424 | -0.034 | -5.88
-6 | -0.212 | 0.03971 | -0.036 | -5.345
-5.5 | -0.172 | 0.03732 | -0.038 | -4.619
-5 | -0.13 | 0.03526 | -0.039 | -3.69
-4.5 | -0.107 | 0.00642 | -0.084 | -16.626
-4 | -0.05 | 0.00636 | -0.084 | -7.934
-3.5 | 0.007 | 0.00622 | -0.085 | 1.112
-3 | 0.065 | 0.00611 | -0.085 | 10.625
-2.5 | 0.123 | 0.00597 | -0.086 | 20.675
-2 | 0.182 | 0.00592 | -0.086 | 30.728
-1.5 | 0.241 | 0.00458 | -0.087 | 52.607
-1 | 0.3 | 0.00463 | -0.087 | 64.722
-0.5 | 0.358 | 0.00466 | -0.088 | 76.871
0 | 0.417 | 0.00469 | -0.089 | 88.872
0.5 | 0.475 | 0.00478 | -0.089 | 99.381
1 | 0.532 | 0.00482 | -0.09 | 110.388
1.5 | 0.59 | 0.00487 | -0.09 | 121.081
2 | 0.646 | 0.00492 | -0.091 | 131.408
2.5 | 0.702 | 0.00501 | -0.091 | 140.122
3 | 0.756 | 0.00794 | -0.092 | 95.216
3.5 | 0.808 | 0.0082 | -0.092 | 98.521
4 | 0.857 | 0.00849 | -0.093 | 100.988
4.5 | 0.903 | 0.00878 | -0.093 | 102.81
5 | 0.945 | 0.00909 | -0.093 | 103.902
5.5 | 0.982 | 0.00945 | -0.094 | 103.918
6 | 1.014 | 0.01249 | -0.094 | 81.184
6.5 | 0.839 | 0.0421 | -0.044 | 19.922
7 | 0.85 | 0.04563 | -0.038 | 18.636
7.5 | 0.852 | 0.04932 | -0.038 | 17.268
8 | 0.844 | 0.0534 | -0.036 | 15.807
8.5 | 0.829 | 0.05724 | -0.033 | 14.481
9 | 0.807 | 0.06171 | -0.033 | 13.076
9.5 | 0.779 | 0.06753 | -0.035 | 11.534
10 | 0.746 | 0.07161 | -0.036 | 10.414
10.5 | 0.708 | 0.07621 | -0.036 | 9.296
11 | 0.669 | 0.08175 | -0.037 | 8.18

## 23. Re 1M Mach 0.25 (1)
BIGFOIL.COM POLAR EXPORT
NACA65-409
NACA65-409 |  |  |  | Cl Max: | 0.994 | at alpha= | 5.5 | deg
JavaFoil+Calcfoil stall+Eppler ext transition |  |  |  | L/D Max: | 132.853 | at alpha= | 2 | deg
Re: | 1000000 |  |  | Cd Min: | 0.00466 | at alpha= | -1 | deg
Mach: | 0.25 |  |  | Cl=0 at alpha= | -3.5593 | deg
|  |  |  | @ Cl=0.1, Cd= | 0.0060485
|  |  |  | @ Cl=0.4, Cd= | 0.004712
|  |  |  | @ Cl=0.6, Cd= | 0.08168
alpha (deg) | Cl | Cd | Cm | Cl/Cd
-14 | -0.059 | 0.10558 | -0.033 | -0.557
-13.5 | -0.056 | 0.10095 | -0.033 | -0.555
-13 | -0.053 | 0.09928 | -0.033 | -0.536
-12.5 | -0.142 | 0.09508 | -0.033 | -1.496
-12 | -0.2 | 0.09979 | -0.032 | -2.003
-11.5 | -0.248 | 0.09112 | -0.032 | -2.717
-11 | -0.286 | 0.08318 | -0.031 | -3.433
-10.5 | -0.31 | 0.07645 | -0.031 | -4.049
-10 | -0.327 | 0.07138 | -0.031 | -4.58
-9.5 | -0.337 | 0.066 | -0.031 | -5.11
-9 | -0.34 | 0.06206 | -0.031 | -5.483
-8.5 | -0.336 | 0.05784 | -0.031 | -5.805
-8 | -0.324 | 0.05368 | -0.031 | -6.033
-7.5 | -0.305 | 0.04981 | -0.031 | -6.123
-7 | -0.28 | 0.0462 | -0.033 | -6.061
-6.5 | -0.249 | 0.04296 | -0.034 | -5.805
-6 | -0.214 | 0.04024 | -0.036 | -5.32
-5.5 | -0.175 | 0.03772 | -0.038 | -4.638
-5 | -0.132 | 0.03585 | -0.037 | -3.696
-4.5 | -0.088 | 0.03386 | -0.039 | -2.599
-4 | -0.052 | 0.00634 | -0.086 | -8.153
-3.5 | 0.007 | 0.00624 | -0.087 | 1.137
-3 | 0.067 | 0.00612 | -0.088 | 10.9
-2.5 | 0.127 | 0.00599 | -0.088 | 21.15
-2 | 0.187 | 0.00593 | -0.089 | 31.527
-1.5 | 0.247 | 0.00585 | -0.089 | 42.272
-1 | 0.308 | 0.00466 | -0.09 | 66.169
-0.5 | 0.368 | 0.00468 | -0.09 | 78.651
0 | 0.428 | 0.00474 | -0.091 | 90.35
0.5 | 0.488 | 0.00479 | -0.092 | 102.008
1 | 0.547 | 0.00483 | -0.092 | 113.12
1.5 | 0.606 | 0.00492 | -0.093 | 123.223
2 | 0.664 | 0.005 | -0.093 | 132.853
2.5 | 0.721 | 0.0078 | -0.094 | 92.451
3 | 0.776 | 0.00808 | -0.094 | 96.093
3.5 | 0.828 | 0.00832 | -0.095 | 99.605
4 | 0.877 | 0.00861 | -0.095 | 101.888
4.5 | 0.922 | 0.00899 | -0.096 | 102.53
5 | 0.961 | 0.00935 | -0.096 | 102.832
5.5 | 0.994 | 0.01231 | -0.096 | 80.752
6 | 0.823 | 0.04003 | -0.046 | 20.56
6.5 | 0.835 | 0.04336 | -0.041 | 19.247
7 | 0.836 | 0.04704 | -0.037 | 17.773
7.5 | 0.819 | 0.05112 | -0.034 | 16.013
8 | 0.788 | 0.05608 | -0.033 | 14.046
8.5 | 0.744 | 0.06214 | -0.034 | 11.968
9 | 0.687 | 0.06532 | -0.037 | 10.519
9.5 | 0.619 | 0.07245 | -0.038 | 8.545
10 | 0.542 | 0.0762 | -0.038 | 7.111
10.5 | 0.457 | 0.08168 | -0.039 | 5.6

## 24. Re 1M Mach 0.50 (1)
BIGFOIL.COM POLAR EXPORT
NACA65-409
NACA65-409 |  |  |  | Cl Max: | 1.21 | at alpha= | 20 | deg
JavaFoil+Calcfoil stall+Eppler ext transition |  |  |  | L/D Max: | 146.412 | at alpha= | 2 | deg
Re: | 1000000 |  |  | Cd Min: | 0.0046 | at alpha= | -1 | deg
Mach: | 0.5 |  |  | Cl=0 at alpha= | -3.5577 | deg
|  |  |  | @ Cl=0.1, Cd= | 0.0069178
|  |  |  | @ Cl=0.4, Cd= | 0.0046
|  |  |  | @ Cl=0.6, Cd= | 0.0048365
alpha (deg) | Cl | Cd | Cm | Cl/Cd
-20 | -0.871 | 0.18895 | -0.041 | -4.611
-19.5 | -0.845 | 0.18514 | -0.041 | -4.567
-19 | -0.82 | 0.18017 | -0.042 | -4.549
-18.5 | -0.792 | 0.17446 | -0.041 | -4.541
-18 | -0.765 | 0.16738 | -0.04 | -4.573
-17.5 | -0.739 | 0.16175 | -0.04 | -4.571
-17 | -0.713 | 0.15711 | -0.041 | -4.54
-16.5 | -0.687 | 0.15328 | -0.041 | -4.483
-16 | -0.661 | 0.14539 | -0.041 | -4.547
-15.5 | -0.634 | 0.14139 | -0.04 | -4.482
-15 | -0.607 | 0.13422 | -0.039 | -4.523
-14.5 | -0.581 | 0.129 | -0.04 | -4.502
-14 | -0.555 | 0.12502 | -0.04 | -4.435
-13.5 | -0.528 | 0.12106 | -0.04 | -4.363
-13 | -0.502 | 0.11744 | -0.041 | -4.273
-12.5 | -0.475 | 0.11287 | -0.039 | -4.204
-12 | -0.448 | 0.10778 | -0.039 | -4.157
-11.5 | -0.422 | 0.10895 | -0.039 | -3.87
-11 | -0.395 | 0.10093 | -0.039 | -3.915
-10.5 | -0.369 | 0.09384 | -0.04 | -3.929
-10 | -0.342 | 0.09105 | -0.04 | -3.759
-9.5 | -0.316 | 0.09376 | -0.04 | -3.367
-9 | -0.289 | 0.08798 | -0.037 | -3.282
-8.5 | -0.262 | 0.08411 | -0.038 | -3.118
-8 | -0.236 | 0.05566 | -0.039 | -4.235
-7.5 | -0.209 | 0.05105 | -0.039 | -4.098
-7 | -0.183 | 0.04721 | -0.039 | -3.869
-6.5 | -0.156 | 0.05269 | -0.037 | -2.96
-6 | -0.129 | 0.04589 | -0.037 | -2.82
-5.5 | -0.162 | 0.04201 | -0.035 | -3.865
-5 | -0.137 | 0.03803 | -0.038 | -3.61
-4.5 | -0.095 | 0.03563 | -0.04 | -2.659
-4 | -0.046 | 0.03345 | -0.04 | -1.367
-3.5 | 0.006 | 0.03147 | -0.045 | 0.201
-3 | 0.074 | 0.00743 | -0.098 | 9.982
-2.5 | 0.141 | 0.00611 | -0.099 | 23.108
-2 | 0.208 | 0.00602 | -0.099 | 34.627
-1.5 | 0.276 | 0.00592 | -0.1 | 46.63
-1 | 0.344 | 0.0046 | -0.1 | 74.869
-0.5 | 0.412 | 0.0046 | -0.101 | 89.383
0 | 0.479 | 0.00468 | -0.102 | 102.338
0.5 | 0.546 | 0.00477 | -0.102 | 114.445
1 | 0.611 | 0.00485 | -0.103 | 125.962
1.5 | 0.676 | 0.00495 | -0.103 | 136.528
2 | 0.74 | 0.00506 | -0.104 | 146.412
2.5 | 0.802 | 0.00814 | -0.105 | 98.457
3 | 0.861 | 0.00851 | -0.105 | 101.131
3.5 | 0.912 | 0.00887 | -0.106 | 102.843
4 | 0.952 | 0.01247 | -0.106 | 76.34
4.5 | 0.973 | 0.01329 | -0.107 | 73.183
5 | 0.768 | 0.03817 | -0.042 | 20.109
5.5 | 0.584 | 0.04216 | -0.042 | 13.846
6 | 0.501 | 0.04889 | -0.041 | 10.243
6.5 | 0.527 | 0.06448 | -0.042 | 8.168
7 | 0.553 | 0.05005 | -0.045 | 11.047
7.5 | 0.578 | 0.07466 | -0.045 | 7.746
8 | 0.604 | 0.07735 | -0.045 | 7.806
8.5 | 0.63 | 0.08093 | -0.047 | 7.782
9 | 0.656 | 0.09229 | -0.049 | 7.104
9.5 | 0.681 | 0.09606 | -0.049 | 7.089
10 | 0.706 | 0.09402 | -0.049 | 7.512
10.5 | 0.732 | 0.09927 | -0.05 | 7.369
11 | 0.758 | 0.10403 | -0.054 | 7.287
11.5 | 0.783 | 0.1086 | -0.054 | 7.212
12 | 0.808 | 0.11073 | -0.054 | 7.299
12.5 | 0.833 | 0.11685 | -0.054 | 7.13
13 | 0.86 | 0.12497 | -0.058 | 6.881
13.5 | 0.885 | 0.12803 | -0.059 | 6.911
14 | 0.909 | 0.13408 | -0.059 | 6.783
14.5 | 0.934 | 0.13947 | -0.059 | 6.698
15 | 0.96 | 0.14404 | -0.061 | 6.665
15.5 | 0.986 | 0.14769 | -0.063 | 6.675
16 | 1.01 | 0.15846 | -0.063 | 6.375
16.5 | 1.035 | 0.16357 | -0.063 | 6.326
17 | 1.06 | 0.1658 | -0.064 | 6.392
17.5 | 1.086 | 0.17154 | -0.067 | 6.332
18 | 1.11 | 0.17819 | -0.067 | 6.232
18.5 | 1.135 | 0.1831 | -0.067 | 6.196
19 | 1.159 | 0.18875 | -0.068 | 6.14
19.5 | 1.184 | 0.19349 | -0.069 | 6.12
20 | 1.21 | 0.19363 | -0.071 | 6.25

## 25. Re 2M Mach 0.00 (1)
BIGFOIL.COM POLAR EXPORT
NACA65-409
NACA65-409 |  |  |  | Cl Max: | 1.059 | at alpha= | 7 | deg
JavaFoil+Calcfoil stall+Eppler ext transition |  |  |  | L/D Max: | 155.568 | at alpha= | 2.5 | deg
Re: | 2000000 |  |  | Cd Min: | 0.0041 | at alpha= | -1.5 | deg
Mach: | 0 |  |  | Cl=0 at alpha= | -3.5614 | deg
|  |  |  | @ Cl=0.1, Cd= | 0.0056488
|  |  |  | @ Cl=0.4, Cd= | 0.0041874
|  |  |  | @ Cl=0.6, Cd= | 0.004347
alpha (deg) | Cl | Cd | Cm | Cl/Cd
-16 | -0.281 | 0.12551 | -0.031 | -2.241
-15.5 | -0.298 | 0.11947 | -0.031 | -2.49
-15 | -0.314 | 0.11319 | -0.032 | -2.776
-14.5 | -0.331 | 0.10809 | -0.031 | -3.063
-14 | -0.348 | 0.10197 | -0.032 | -3.412
-13.5 | -0.364 | 0.09674 | -0.031 | -3.765
-13 | -0.38 | 0.09166 | -0.031 | -4.142
-12.5 | -0.394 | 0.08814 | -0.031 | -4.467
-12 | -0.406 | 0.08406 | -0.031 | -4.826
-11.5 | -0.415 | 0.07825 | -0.031 | -5.305
-11 | -0.42 | 0.07369 | -0.031 | -5.697
-10.5 | -0.417 | 0.06954 | -0.031 | -5.99
-10 | -0.41 | 0.0643 | -0.031 | -6.371
-9.5 | -0.399 | 0.0602 | -0.031 | -6.625
-9 | -0.384 | 0.0568 | -0.031 | -6.758
-8.5 | -0.365 | 0.05291 | -0.033 | -6.898
-8 | -0.342 | 0.04966 | -0.033 | -6.884
-7.5 | -0.315 | 0.04648 | -0.035 | -6.774
-7 | -0.284 | 0.04352 | -0.037 | -6.526
-6.5 | -0.25 | 0.04067 | -0.039 | -6.143
-6 | -0.263 | 0.00638 | -0.081 | -41.204
-5.5 | -0.213 | 0.00614 | -0.082 | -34.706
-5 | -0.161 | 0.00601 | -0.083 | -26.773
-4.5 | -0.106 | 0.00584 | -0.083 | -18.194
-4 | -0.05 | 0.00574 | -0.084 | -8.762
-3.5 | 0.007 | 0.0056 | -0.084 | 1.23
-3 | 0.065 | 0.00551 | -0.085 | 11.745
-2.5 | 0.123 | 0.00574 | -0.085 | 21.408
-2 | 0.181 | 0.00562 | -0.086 | 32.202
-1.5 | 0.24 | 0.0041 | -0.087 | 58.369
-1 | 0.298 | 0.00413 | -0.087 | 72.156
-0.5 | 0.357 | 0.00418 | -0.088 | 85.372
0 | 0.415 | 0.00419 | -0.088 | 98.874
0.5 | 0.473 | 0.00421 | -0.089 | 112.201
1 | 0.53 | 0.00429 | -0.089 | 123.379
1.5 | 0.587 | 0.00434 | -0.09 | 135.308
2 | 0.643 | 0.00437 | -0.09 | 147.089
2.5 | 0.699 | 0.00449 | -0.091 | 155.568
3 | 0.753 | 0.00786 | -0.091 | 95.744
3.5 | 0.805 | 0.00732 | -0.092 | 109.96
4 | 0.854 | 0.00754 | -0.092 | 113.165
4.5 | 0.899 | 0.00777 | -0.093 | 115.746
5 | 0.942 | 0.00807 | -0.093 | 116.671
5.5 | 0.979 | 0.00834 | -0.093 | 117.463
6 | 1.012 | 0.00865 | -0.094 | 117.04
6.5 | 1.04 | 0.00896 | -0.094 | 115.979
7 | 1.059 | 0.01208 | -0.095 | 87.621
7.5 | 0.86 | 0.04629 | -0.048 | 18.574
8 | 0.853 | 0.05031 | -0.044 | 16.953
8.5 | 0.841 | 0.05391 | -0.041 | 15.592
9 | 0.822 | 0.05857 | -0.04 | 14.037
9.5 | 0.798 | 0.06301 | -0.039 | 12.667
10 | 0.77 | 0.06669 | -0.041 | 11.542
10.5 | 0.737 | 0.07085 | -0.041 | 10.406
11 | 0.702 | 0.07811 | -0.04 | 8.985
11.5 | 0.665 | 0.08069 | -0.042 | 8.246
12 | 0.628 | 0.08645 | -0.042 | 7.26

## 26. Re 2M Mach 0.10 (1)
BIGFOIL.COM POLAR EXPORT
NACA65-409
NACA65-409 |  |  |  | Cl Max: | 1.057 | at alpha= | 7 | deg
JavaFoil+Calcfoil stall+Eppler ext transition |  |  |  | L/D Max: | 157.063 | at alpha= | 2.5 | deg
Re: | 2000000 |  |  | Cd Min: | 0.00412 | at alpha= | -1.5 | deg
Mach: | 0.1 |  |  | Cl=0 at alpha= | -3.5614 | deg
|  |  |  | @ Cl=0.1, Cd= | 0.0057536
|  |  |  | @ Cl=0.4, Cd= | 0.0041956
|  |  |  | @ Cl=0.6, Cd= | 0.08698
alpha (deg) | Cl | Cd | Cm | Cl/Cd
-16 | -0.241 | 0.12414 | -0.032 | -1.943
-15.5 | -0.259 | 0.12069 | -0.032 | -2.147
-15 | -0.278 | 0.11399 | -0.032 | -2.437
-14.5 | -0.297 | 0.10774 | -0.032 | -2.756
-14 | -0.316 | 0.10255 | -0.032 | -3.083
-13.5 | -0.335 | 0.09692 | -0.032 | -3.459
-13 | -0.354 | 0.09267 | -0.032 | -3.816
-12.5 | -0.371 | 0.08795 | -0.032 | -4.216
-12 | -0.386 | 0.08447 | -0.031 | -4.569
-11.5 | -0.399 | 0.07851 | -0.031 | -5.078
-11 | -0.406 | 0.0738 | -0.031 | -5.506
-10.5 | -0.406 | 0.06971 | -0.031 | -5.82
-10 | -0.401 | 0.06456 | -0.031 | -6.215
-9.5 | -0.393 | 0.06094 | -0.032 | -6.442
-9 | -0.379 | 0.05689 | -0.031 | -6.67
-8.5 | -0.362 | 0.05324 | -0.032 | -6.8
-8 | -0.34 | 0.04983 | -0.033 | -6.825
-7.5 | -0.314 | 0.04667 | -0.035 | -6.729
-7 | -0.284 | 0.04347 | -0.037 | -6.531
-6.5 | -0.25 | 0.04078 | -0.039 | -6.13
-6 | -0.264 | 0.00638 | -0.082 | -41.322
-5.5 | -0.214 | 0.00619 | -0.082 | -34.54
-5 | -0.161 | 0.00599 | -0.083 | -26.95
-4.5 | -0.107 | 0.00588 | -0.084 | -18.162
-4 | -0.05 | 0.00571 | -0.084 | -8.84
-3.5 | 0.007 | 0.00558 | -0.085 | 1.238
-3 | 0.065 | 0.00582 | -0.085 | 11.167
-2.5 | 0.123 | 0.00571 | -0.086 | 21.606
-2 | 0.182 | 0.0056 | -0.086 | 32.511
-1.5 | 0.241 | 0.00412 | -0.087 | 58.442
-1 | 0.3 | 0.00415 | -0.088 | 72.235
-0.5 | 0.358 | 0.00416 | -0.088 | 86.043
0 | 0.417 | 0.00421 | -0.089 | 99.102
0.5 | 0.475 | 0.00425 | -0.089 | 111.773
1 | 0.532 | 0.00428 | -0.09 | 124.238
1.5 | 0.59 | 0.00432 | -0.09 | 136.395
2 | 0.646 | 0.00441 | -0.091 | 146.422
2.5 | 0.702 | 0.00447 | -0.091 | 157.063
3 | 0.757 | 0.00786 | -0.092 | 96.232
3.5 | 0.808 | 0.00735 | -0.092 | 109.966
4 | 0.857 | 0.00754 | -0.093 | 113.695
4.5 | 0.903 | 0.00784 | -0.093 | 115.118
5 | 0.945 | 0.00813 | -0.093 | 116.25
5.5 | 0.982 | 0.00843 | -0.094 | 116.518
6 | 1.014 | 0.00872 | -0.094 | 116.226
6.5 | 1.04 | 0.00905 | -0.095 | 114.953
7 | 1.057 | 0.01212 | -0.095 | 87.219
7.5 | 0.856 | 0.04672 | -0.047 | 18.319
8 | 0.846 | 0.05095 | -0.043 | 16.608
8.5 | 0.83 | 0.05451 | -0.04 | 15.232
9 | 0.808 | 0.05835 | -0.039 | 13.849
9.5 | 0.78 | 0.06355 | -0.039 | 12.271
10 | 0.747 | 0.06726 | -0.04 | 11.102
10.5 | 0.709 | 0.07197 | -0.041 | 9.857
11 | 0.67 | 0.07666 | -0.042 | 8.736
11.5 | 0.628 | 0.08192 | -0.042 | 7.668
12 | 0.586 | 0.08698 | -0.042 | 6.741

## 27. Re 2M Mach 0.25 (1)
BIGFOIL.COM POLAR EXPORT
NACA65-409
NACA65-409 |  |  |  | Cl Max: | 1.037 | at alpha= | 6.5 | deg
JavaFoil+Calcfoil stall+Eppler ext transition |  |  |  | L/D Max: | 149.571 | at alpha= | 2 | deg
Re: | 2000000 |  |  | Cd Min: | 0.00416 | at alpha= | -1 | deg
Mach: | 0.25 |  |  | Cl=0 at alpha= | -3.5593 | deg
|  |  |  | @ Cl=0.1, Cd= | 0.0054625
|  |  |  | @ Cl=0.4, Cd= | 0.08429
|  |  |  | @ Cl=0.6, Cd= | 0.08429
alpha (deg) | Cl | Cd | Cm | Cl/Cd
-14 | -0.059 | 0.10111 | -0.035 | -0.582
-13.5 | -0.056 | 0.09506 | -0.035 | -0.589
-13 | -0.053 | 0.09277 | -0.034 | -0.574
-12.5 | -0.142 | 0.08951 | -0.034 | -1.59
-12 | -0.2 | 0.08458 | -0.034 | -2.367
-11.5 | -0.248 | 0.0789 | -0.034 | -3.141
-11 | -0.286 | 0.07467 | -0.033 | -3.828
-10.5 | -0.31 | 0.06954 | -0.033 | -4.455
-10 | -0.327 | 0.06719 | -0.033 | -4.869
-9.5 | -0.338 | 0.06203 | -0.033 | -5.442
-9 | -0.341 | 0.05843 | -0.033 | -5.829
-8.5 | -0.336 | 0.05434 | -0.033 | -6.184
-8 | -0.324 | 0.05113 | -0.033 | -6.339
-7.5 | -0.305 | 0.04783 | -0.034 | -6.385
-7 | -0.28 | 0.04462 | -0.036 | -6.285
-6.5 | -0.25 | 0.04156 | -0.038 | -6.013
-6 | -0.215 | 0.03875 | -0.041 | -5.543
-5.5 | -0.217 | 0.00624 | -0.085 | -34.825
-5 | -0.165 | 0.00605 | -0.085 | -27.213
-4.5 | -0.109 | 0.00586 | -0.086 | -18.626
-4 | -0.052 | 0.00576 | -0.086 | -8.986
-3.5 | 0.007 | 0.00564 | -0.087 | 1.258
-3 | 0.067 | 0.00549 | -0.088 | 12.151
-2.5 | 0.127 | 0.00544 | -0.088 | 23.275
-2 | 0.187 | 0.00536 | -0.089 | 34.869
-1.5 | 0.247 | 0.00529 | -0.089 | 46.756
-1 | 0.308 | 0.00416 | -0.09 | 74.144
-0.5 | 0.368 | 0.00417 | -0.09 | 88.276
0 | 0.428 | 0.00424 | -0.091 | 100.977
0.5 | 0.488 | 0.00426 | -0.092 | 114.557
1 | 0.547 | 0.0043 | -0.092 | 127.1
1.5 | 0.606 | 0.00439 | -0.093 | 137.882
2 | 0.664 | 0.00444 | -0.093 | 149.571
2.5 | 0.721 | 0.00772 | -0.094 | 93.326
3 | 0.776 | 0.00723 | -0.094 | 107.461
3.5 | 0.829 | 0.00746 | -0.095 | 111.053
4 | 0.878 | 0.00768 | -0.095 | 114.262
4.5 | 0.922 | 0.00801 | -0.096 | 115.163
5 | 0.961 | 0.00834 | -0.096 | 115.319
5.5 | 0.994 | 0.00865 | -0.097 | 114.969
6 | 1.02 | 0.009 | -0.097 | 113.257
6.5 | 1.037 | 0.01209 | -0.097 | 85.766
7 | 0.838 | 0.04502 | -0.044 | 18.62
7.5 | 0.82 | 0.04899 | -0.041 | 16.739
8 | 0.789 | 0.05298 | -0.038 | 14.885
8.5 | 0.745 | 0.05668 | -0.04 | 13.14
9 | 0.688 | 0.06126 | -0.041 | 11.228
9.5 | 0.62 | 0.06679 | -0.041 | 9.278
10 | 0.542 | 0.0712 | -0.042 | 7.618
10.5 | 0.458 | 0.07502 | -0.042 | 6.103
11 | 0.367 | 0.08035 | -0.043 | 4.567
11.5 | 0.267 | 0.08429 | -0.044 | 3.17

## 28. Re 2M Mach 0.50 (1)
BIGFOIL.COM POLAR EXPORT
NACA65-409
NACA65-409 |  |  |  | Cl Max: | 1.211 | at alpha= | 20 | deg
JavaFoil+Calcfoil stall+Eppler ext transition |  |  |  | L/D Max: | 160.028 | at alpha= | 2 | deg
Re: | 2000000 |  |  | Cd Min: | 0.00424 | at alpha= | -1 | deg
Mach: | 0.5 |  |  | Cl=0 at alpha= | -3.5615 | deg
|  |  |  | @ Cl=0.1, Cd= | 0.0055595
|  |  |  | @ Cl=0.4, Cd= | 0.0042729
|  |  |  | @ Cl=0.6, Cd= | 0.0043999
alpha (deg) | Cl | Cd | Cm | Cl/Cd
-20 | -0.871 | 0.1725 | -0.041 | -5.052
-19.5 | -0.846 | 0.16638 | -0.041 | -5.082
-19 | -0.82 | 0.16148 | -0.042 | -5.076
-18.5 | -0.793 | 0.15577 | -0.042 | -5.093
-18 | -0.766 | 0.15223 | -0.041 | -5.032
-17.5 | -0.74 | 0.14625 | -0.041 | -5.057
-17 | -0.714 | 0.14177 | -0.041 | -5.033
-16.5 | -0.687 | 0.13794 | -0.041 | -4.983
-16 | -0.661 | 0.13081 | -0.042 | -5.055
-15.5 | -0.634 | 0.12827 | -0.041 | -4.945
-15 | -0.607 | 0.12112 | -0.04 | -5.014
-14.5 | -0.581 | 0.11791 | -0.04 | -4.928
-14 | -0.555 | 0.11229 | -0.041 | -4.94
-13.5 | -0.528 | 0.10846 | -0.041 | -4.872
-13 | -0.502 | 0.10512 | -0.041 | -4.776
-12.5 | -0.475 | 0.10372 | -0.04 | -4.579
-12 | -0.448 | 0.09714 | -0.04 | -4.616
-11.5 | -0.422 | 0.09686 | -0.04 | -4.356
-11 | -0.395 | 0.09032 | -0.04 | -4.378
-10.5 | -0.369 | 0.08564 | -0.041 | -4.309
-10 | -0.342 | 0.08123 | -0.041 | -4.216
-9.5 | -0.316 | 0.05839 | -0.042 | -5.413
-9 | -0.289 | 0.06621 | -0.039 | -4.365
-8.5 | -0.262 | 0.05836 | -0.04 | -4.497
-8 | -0.236 | 0.05237 | -0.041 | -4.506
-7.5 | -0.209 | 0.04827 | -0.041 | -4.34
-7 | -0.183 | 0.04517 | -0.042 | -4.05
-6.5 | -0.156 | 0.04941 | -0.039 | -3.159
-6 | -0.129 | 0.04332 | -0.038 | -2.989
-5.5 | -0.163 | 0.0402 | -0.038 | -4.042
-5 | -0.137 | 0.03677 | -0.042 | -3.738
-4.5 | -0.095 | 0.03432 | -0.044 | -2.766
-4 | -0.057 | 0.00588 | -0.097 | -9.655
-3.5 | 0.008 | 0.00569 | -0.097 | 1.381
-3 | 0.074 | 0.00561 | -0.098 | 13.224
-2.5 | 0.141 | 0.00548 | -0.099 | 25.743
-2 | 0.209 | 0.00535 | -0.099 | 38.952
-1.5 | 0.276 | 0.0053 | -0.1 | 52.131
-1 | 0.344 | 0.00424 | -0.101 | 81.2
-0.5 | 0.412 | 0.00428 | -0.101 | 96.209
0 | 0.479 | 0.00428 | -0.102 | 112.003
0.5 | 0.546 | 0.00435 | -0.102 | 125.386
1 | 0.611 | 0.00441 | -0.103 | 138.512
1.5 | 0.676 | 0.00451 | -0.104 | 150.046
2 | 0.74 | 0.00463 | -0.104 | 160.028
2.5 | 0.802 | 0.00739 | -0.105 | 108.491
3 | 0.861 | 0.0077 | -0.105 | 111.851
3.5 | 0.912 | 0.008 | -0.106 | 114
4 | 0.952 | 0.00843 | -0.106 | 112.941
4.5 | 0.973 | 0.01162 | -0.107 | 83.803
5 | 0.954 | 0.01252 | -0.107 | 76.208
5.5 | 0.585 | 0.03995 | -0.047 | 14.638
6 | 0.501 | 0.04508 | -0.043 | 11.116
6.5 | 0.527 | 0.04739 | -0.046 | 11.125
7 | 0.554 | 0.0468 | -0.05 | 11.835
7.5 | 0.579 | 0.05181 | -0.049 | 11.179
8 | 0.604 | 0.05903 | -0.048 | 10.241
8.5 | 0.63 | 0.07367 | -0.049 | 8.557
9 | 0.656 | 0.08108 | -0.051 | 8.093
9.5 | 0.681 | 0.08379 | -0.051 | 8.133
10 | 0.707 | 0.08445 | -0.051 | 8.369
10.5 | 0.732 | 0.08658 | -0.051 | 8.454
11 | 0.758 | 0.09092 | -0.055 | 8.341
11.5 | 0.784 | 0.09531 | -0.055 | 8.221
12 | 0.809 | 0.09872 | -0.055 | 8.191
12.5 | 0.834 | 0.10389 | -0.055 | 8.024
13 | 0.861 | 0.11144 | -0.06 | 7.724
13.5 | 0.885 | 0.11318 | -0.059 | 7.821
14 | 0.91 | 0.11849 | -0.059 | 7.678
14.5 | 0.935 | 0.12417 | -0.06 | 7.528
15 | 0.962 | 0.12718 | -0.064 | 7.566
15.5 | 0.986 | 0.13182 | -0.063 | 7.482
16 | 1.011 | 0.13911 | -0.063 | 7.265
16.5 | 1.035 | 0.14495 | -0.064 | 7.143
17 | 1.061 | 0.14741 | -0.066 | 7.198
17.5 | 1.087 | 0.15429 | -0.067 | 7.044
18 | 1.111 | 0.15799 | -0.068 | 7.032
18.5 | 1.136 | 0.16266 | -0.068 | 6.981
19 | 1.16 | 0.17075 | -0.069 | 6.796
19.5 | 1.188 | 0.17222 | -0.072 | 6.9
20 | 1.211 | 0.17307 | -0.071 | 6.996

## 29. Re 3M Mach 0.00 (1)
BIGFOIL.COM POLAR EXPORT
NACA65-409
NACA65-409 |  |  |  | Cl Max: | 1.063 | at alpha= | 7.5 | deg
JavaFoil+Calcfoil stall+Eppler ext transition |  |  |  | L/D Max: | 162.109 | at alpha= | 2.5 | deg
Re: | 3000000 |  |  | Cd Min: | 0.00393 | at alpha= | -1.5 | deg
Mach: | 0 |  |  | Cl=0 at alpha= | -3.5614 | deg
|  |  |  | @ Cl=0.1, Cd= | 0.0054836
|  |  |  | @ Cl=0.4, Cd= | 0.0039797
|  |  |  | @ Cl=0.6, Cd= | 0.08821
alpha (deg) | Cl | Cd | Cm | Cl/Cd
-16 | -0.281 | 0.11942 | -0.032 | -2.356
-15.5 | -0.298 | 0.11566 | -0.032 | -2.574
-15 | -0.314 | 0.10975 | -0.032 | -2.865
-14.5 | -0.331 | 0.10548 | -0.032 | -3.141
-14 | -0.348 | 0.09884 | -0.033 | -3.523
-13.5 | -0.365 | 0.09304 | -0.033 | -3.918
-13 | -0.38 | 0.08932 | -0.032 | -4.254
-12.5 | -0.394 | 0.08501 | -0.032 | -4.635
-12 | -0.406 | 0.08058 | -0.032 | -5.037
-11.5 | -0.415 | 0.07577 | -0.031 | -5.48
-11 | -0.42 | 0.0712 | -0.032 | -5.899
-10.5 | -0.417 | 0.06777 | -0.033 | -6.151
-10 | -0.41 | 0.06306 | -0.033 | -6.501
-9.5 | -0.399 | 0.05932 | -0.033 | -6.728
-9 | -0.384 | 0.05594 | -0.033 | -6.868
-8.5 | -0.365 | 0.05197 | -0.035 | -7.032
-8 | -0.342 | 0.04836 | -0.036 | -7.08
-7.5 | -0.315 | 0.0455 | -0.037 | -6.929
-7 | -0.285 | 0.04214 | -0.041 | -6.761
-6.5 | -0.31 | 0.00625 | -0.081 | -49.497
-6 | -0.263 | 0.00606 | -0.082 | -43.383
-5.5 | -0.213 | 0.00584 | -0.082 | -36.514
-5 | -0.161 | 0.00565 | -0.083 | -28.466
-4.5 | -0.106 | 0.00589 | -0.083 | -18.055
-4 | -0.05 | 0.00573 | -0.084 | -8.77
-3.5 | 0.007 | 0.00566 | -0.084 | 1.215
-3 | 0.065 | 0.00555 | -0.085 | 11.659
-2.5 | 0.123 | 0.00544 | -0.085 | 22.577
-2 | 0.181 | 0.00533 | -0.086 | 33.949
-1.5 | 0.24 | 0.00393 | -0.087 | 60.976
-1 | 0.298 | 0.00394 | -0.087 | 75.701
-0.5 | 0.357 | 0.00395 | -0.088 | 90.248
0 | 0.415 | 0.00399 | -0.088 | 103.887
0.5 | 0.473 | 0.00402 | -0.089 | 117.724
1 | 0.53 | 0.00408 | -0.089 | 129.821
1.5 | 0.587 | 0.00414 | -0.09 | 141.556
2 | 0.643 | 0.00418 | -0.09 | 153.667
2.5 | 0.699 | 0.00431 | -0.091 | 162.109
3 | 0.753 | 0.0074 | -0.091 | 101.728
3.5 | 0.805 | 0.0076 | -0.092 | 105.852
4 | 0.854 | 0.00712 | -0.092 | 119.91
4.5 | 0.9 | 0.00733 | -0.093 | 122.76
5 | 0.942 | 0.0076 | -0.093 | 123.942
5.5 | 0.98 | 0.00786 | -0.093 | 124.6
6 | 1.012 | 0.00813 | -0.094 | 124.548
6.5 | 1.04 | 0.00843 | -0.094 | 123.295
7 | 1.059 | 0.00875 | -0.095 | 121.009
7.5 | 1.063 | 0.00915 | -0.095 | 116.172
8 | 1.057 | 0.01264 | -0.096 | 83.612
8.5 | 0.843 | 0.05245 | -0.047 | 16.076
9 | 0.824 | 0.05642 | -0.044 | 14.6
9.5 | 0.799 | 0.0607 | -0.043 | 13.17
10 | 0.771 | 0.065 | -0.043 | 11.857
10.5 | 0.738 | 0.06947 | -0.044 | 10.626
11 | 0.703 | 0.07567 | -0.043 | 9.284
11.5 | 0.666 | 0.07897 | -0.044 | 8.434
12 | 0.628 | 0.08347 | -0.044 | 7.528
12.5 | 0.591 | 0.08821 | -0.045 | 6.696

## 30. Re 3M Mach 0.10 (1)
BIGFOIL.COM POLAR EXPORT
NACA65-409
NACA65-409 |  |  |  | Cl Max: | 1.059 | at alpha= | 7.5 | deg
JavaFoil+Calcfoil stall+Eppler ext transition |  |  |  | L/D Max: | 163.214 | at alpha= | 2.5 | deg
Re: | 3000000 |  |  | Cd Min: | 0.00392 | at alpha= | -1.5 | deg
Mach: | 0.1 |  |  | Cl=0 at alpha= | -3.5614 | deg
|  |  |  | @ Cl=0.1, Cd= | 0.0054576
|  |  |  | @ Cl=0.4, Cd= | 0.0039885
|  |  |  | @ Cl=0.6, Cd= | 0.08911
alpha (deg) | Cl | Cd | Cm | Cl/Cd
-16 | -0.241 | 0.12216 | -0.032 | -1.976
-15.5 | -0.259 | 0.11713 | -0.032 | -2.214
-15 | -0.278 | 0.11024 | -0.033 | -2.521
-14.5 | -0.297 | 0.10505 | -0.033 | -2.828
-14 | -0.316 | 0.10017 | -0.033 | -3.158
-13.5 | -0.336 | 0.09475 | -0.033 | -3.541
-13 | -0.354 | 0.08984 | -0.033 | -3.939
-12.5 | -0.371 | 0.08512 | -0.033 | -4.36
-12 | -0.386 | 0.08011 | -0.032 | -4.822
-11.5 | -0.399 | 0.07638 | -0.032 | -5.222
-11 | -0.407 | 0.07229 | -0.032 | -5.625
-10.5 | -0.406 | 0.06777 | -0.032 | -5.99
-10 | -0.402 | 0.06265 | -0.033 | -6.409
-9.5 | -0.393 | 0.05935 | -0.033 | -6.619
-9 | -0.38 | 0.05576 | -0.033 | -6.81
-8.5 | -0.362 | 0.05228 | -0.035 | -6.932
-8 | -0.341 | 0.04883 | -0.036 | -6.977
-7.5 | -0.314 | 0.04581 | -0.037 | -6.863
-7 | -0.285 | 0.04241 | -0.04 | -6.711
-6.5 | -0.31 | 0.00622 | -0.081 | -49.831
-6 | -0.264 | 0.00607 | -0.082 | -43.45
-5.5 | -0.214 | 0.00589 | -0.082 | -36.342
-5 | -0.161 | 0.00569 | -0.083 | -28.375
-4.5 | -0.107 | 0.00586 | -0.084 | -18.225
-4 | -0.05 | 0.00582 | -0.084 | -8.68
-3.5 | 0.007 | 0.00564 | -0.085 | 1.226
-3 | 0.065 | 0.00553 | -0.085 | 11.745
-2.5 | 0.123 | 0.00541 | -0.086 | 22.809
-2 | 0.182 | 0.00536 | -0.086 | 33.938
-1.5 | 0.241 | 0.00392 | -0.087 | 61.486
-1 | 0.3 | 0.00393 | -0.088 | 76.342
-0.5 | 0.358 | 0.00396 | -0.088 | 90.416
0 | 0.417 | 0.004 | -0.089 | 104.237
0.5 | 0.475 | 0.00404 | -0.089 | 117.643
1 | 0.532 | 0.00408 | -0.09 | 130.328
1.5 | 0.59 | 0.00414 | -0.09 | 142.586
2 | 0.646 | 0.00421 | -0.091 | 153.447
2.5 | 0.702 | 0.0043 | -0.091 | 163.214
3 | 0.757 | 0.0074 | -0.092 | 102.256
3.5 | 0.808 | 0.00766 | -0.092 | 105.555
4 | 0.858 | 0.00712 | -0.093 | 120.466
4.5 | 0.903 | 0.00735 | -0.093 | 122.842
5 | 0.945 | 0.0076 | -0.094 | 124.43
5.5 | 0.982 | 0.00787 | -0.094 | 124.816
6 | 1.014 | 0.00814 | -0.094 | 124.578
6.5 | 1.04 | 0.00845 | -0.095 | 123.126
7 | 1.057 | 0.00884 | -0.095 | 119.63
7.5 | 1.059 | 0.00918 | -0.096 | 115.354
8 | 0.854 | 0.04749 | -0.054 | 17.986
8.5 | 0.832 | 0.0528 | -0.044 | 15.758
9 | 0.809 | 0.05695 | -0.043 | 14.213
9.5 | 0.781 | 0.06179 | -0.043 | 12.642
10 | 0.748 | 0.0655 | -0.044 | 11.417
10.5 | 0.71 | 0.07033 | -0.044 | 10.1
11 | 0.67 | 0.07473 | -0.044 | 8.972
11.5 | 0.629 | 0.07933 | -0.044 | 7.928
12 | 0.587 | 0.0841 | -0.044 | 6.979
12.5 | 0.545 | 0.08911 | -0.045 | 6.12

## 31. Re 3M Mach 0.25 (1)
BIGFOIL.COM POLAR EXPORT
NACA65-409
NACA65-409 |  |  |  | Cl Max: | 1.04 | at alpha= | 7 | deg
JavaFoil+Calcfoil stall+Eppler ext transition |  |  |  | L/D Max: | 156.649 | at alpha= | 2 | deg
Re: | 3000000 |  |  | Cd Min: | 0.00396 | at alpha= | -1 | deg
Mach: | 0.25 |  |  | Cl=0 at alpha= | -3.5593 | deg
|  |  |  | @ Cl=0.1, Cd= | 0.08586
|  |  |  | @ Cl=0.4, Cd= | 0.08586
|  |  |  | @ Cl=0.6, Cd= | 0.08586
alpha (deg) | Cl | Cd | Cm | Cl/Cd
-14 | -0.059 | 0.09865 | -0.036 | -0.597
-13.5 | -0.056 | 0.0925 | -0.036 | -0.606
-13 | -0.053 | 0.09039 | -0.035 | -0.589
-12.5 | -0.142 | 0.08666 | -0.035 | -1.643
-12 | -0.2 | 0.08173 | -0.035 | -2.45
-11.5 | -0.248 | 0.07642 | -0.035 | -3.245
-11 | -0.286 | 0.0722 | -0.035 | -3.962
-10.5 | -0.31 | 0.06761 | -0.035 | -4.586
-10 | -0.327 | 0.06393 | -0.034 | -5.122
-9.5 | -0.338 | 0.06074 | -0.034 | -5.56
-9 | -0.341 | 0.05693 | -0.034 | -5.984
-8.5 | -0.336 | 0.05307 | -0.034 | -6.336
-8 | -0.324 | 0.04983 | -0.035 | -6.511
-7.5 | -0.306 | 0.04693 | -0.036 | -6.514
-7 | -0.281 | 0.04357 | -0.038 | -6.445
-6.5 | -0.25 | 0.04076 | -0.04 | -6.141
-6 | -0.266 | 0.00613 | -0.084 | -43.36
-5.5 | -0.217 | 0.00594 | -0.085 | -36.551
-5 | -0.165 | 0.00575 | -0.085 | -28.656
-4.5 | -0.109 | 0.00557 | -0.086 | -19.61
-4 | -0.052 | 0.00548 | -0.087 | -9.44
-3.5 | 0.007 | 0.00535 | -0.087 | 1.326
-3 | 0.067 | 0.00558 | -0.088 | 11.96
-2.5 | 0.127 | 0.00546 | -0.088 | 23.211
-2 | 0.187 | 0.00535 | -0.089 | 34.977
-1.5 | 0.247 | 0.00527 | -0.089 | 46.907
-1 | 0.308 | 0.00396 | -0.09 | 77.875
-0.5 | 0.368 | 0.00398 | -0.09 | 92.478
0 | 0.428 | 0.004 | -0.091 | 107.048
0.5 | 0.488 | 0.00405 | -0.092 | 120.581
1 | 0.547 | 0.0041 | -0.092 | 133.374
1.5 | 0.606 | 0.00416 | -0.093 | 145.709
2 | 0.664 | 0.00424 | -0.093 | 156.649
2.5 | 0.721 | 0.00722 | -0.094 | 99.786
3 | 0.776 | 0.00753 | -0.094 | 103.139
3.5 | 0.829 | 0.00703 | -0.095 | 117.815
4 | 0.878 | 0.00723 | -0.095 | 121.347
4.5 | 0.922 | 0.00751 | -0.096 | 122.818
5 | 0.962 | 0.00778 | -0.096 | 123.618
5.5 | 0.995 | 0.00808 | -0.097 | 123.078
6 | 1.02 | 0.00846 | -0.097 | 120.613
6.5 | 1.037 | 0.00879 | -0.097 | 117.973
7 | 1.04 | 0.01222 | -0.098 | 85.092
7.5 | 0.822 | 0.04769 | -0.046 | 17.236
8 | 0.79 | 0.05171 | -0.043 | 15.278
8.5 | 0.746 | 0.05556 | -0.044 | 13.425
9 | 0.689 | 0.05953 | -0.044 | 11.569
9.5 | 0.62 | 0.06416 | -0.044 | 9.67
10 | 0.543 | 0.0688 | -0.044 | 7.891
10.5 | 0.458 | 0.0739 | -0.044 | 6.2
11 | 0.367 | 0.0791 | -0.044 | 4.643
11.5 | 0.267 | 0.08219 | -0.045 | 3.253
12 | 0.086 | 0.08586 | -0.046 | 1.006

## 32. Re 3M Mach 0.50 (1)
BIGFOIL.COM POLAR EXPORT
NACA65-409
NACA65-409 |  |  |  | Cl Max: | 1.212 | at alpha= | 20 | deg
JavaFoil+Calcfoil stall+Eppler ext transition |  |  |  | L/D Max: | 168.411 | at alpha= | 2 | deg
Re: | 3000000 |  |  | Cd Min: | 0.00402 | at alpha= | -1 | deg
Mach: | 0.5 |  |  | Cl=0 at alpha= | -3.5615 | deg
|  |  |  | @ Cl=0.1, Cd= | 0.0052406
|  |  |  | @ Cl=0.4, Cd= | 0.0040365
|  |  |  | @ Cl=0.6, Cd= | 0.0041965
alpha (deg) | Cl | Cd | Cm | Cl/Cd
-20 | -0.872 | 0.16347 | -0.041 | -5.333
-19.5 | -0.846 | 0.15799 | -0.042 | -5.355
-19 | -0.82 | 0.15317 | -0.042 | -5.354
-18.5 | -0.795 | 0.1528 | -0.043 | -5.2
-18 | -0.766 | 0.14597 | -0.041 | -5.25
-17.5 | -0.74 | 0.14045 | -0.041 | -5.269
-17 | -0.714 | 0.13624 | -0.042 | -5.241
-16.5 | -0.688 | 0.13034 | -0.042 | -5.277
-16 | -0.662 | 0.12519 | -0.042 | -5.286
-15.5 | -0.635 | 0.12058 | -0.042 | -5.265
-15 | -0.608 | 0.11593 | -0.041 | -5.242
-14.5 | -0.581 | 0.11073 | -0.041 | -5.25
-14 | -0.555 | 0.10724 | -0.041 | -5.176
-13.5 | -0.529 | 0.10362 | -0.042 | -5.102
-13 | -0.502 | 0.0986 | -0.042 | -5.094
-12.5 | -0.475 | 0.09535 | -0.041 | -4.984
-12 | -0.449 | 0.08448 | -0.041 | -5.312
-11.5 | -0.422 | 0.07772 | -0.041 | -5.434
-11 | -0.396 | 0.07107 | -0.042 | -5.57
-10.5 | -0.37 | 0.06496 | -0.043 | -5.69
-10 | -0.343 | 0.06054 | -0.044 | -5.668
-9.5 | -0.317 | 0.05666 | -0.045 | -5.591
-9 | -0.289 | 0.06395 | -0.04 | -4.521
-8.5 | -0.263 | 0.05635 | -0.041 | -4.66
-8 | -0.236 | 0.05104 | -0.042 | -4.627
-7.5 | -0.21 | 0.04725 | -0.043 | -4.436
-7 | -0.183 | 0.04381 | -0.044 | -4.181
-6.5 | -0.156 | 0.04361 | -0.041 | -3.582
-6 | -0.13 | 0.04234 | -0.039 | -3.059
-5.5 | -0.163 | 0.03932 | -0.039 | -4.135
-5 | -0.138 | 0.03598 | -0.044 | -3.824
-4.5 | -0.118 | 0.00581 | -0.096 | -20.247
-4 | -0.057 | 0.00564 | -0.097 | -10.066
-3.5 | 0.008 | 0.00545 | -0.097 | 1.443
-3 | 0.074 | 0.00526 | -0.098 | 14.104
-2.5 | 0.141 | 0.00521 | -0.099 | 27.127
-2 | 0.209 | 0.00508 | -0.099 | 41.061
-1.5 | 0.276 | 0.00503 | -0.1 | 54.952
-1 | 0.344 | 0.00402 | -0.101 | 85.6
-0.5 | 0.412 | 0.00404 | -0.101 | 101.781
0 | 0.479 | 0.00406 | -0.102 | 117.912
0.5 | 0.546 | 0.00413 | -0.102 | 132.321
1 | 0.611 | 0.00421 | -0.103 | 145.238
1.5 | 0.676 | 0.00429 | -0.104 | 157.543
2 | 0.74 | 0.0044 | -0.104 | 168.411
2.5 | 0.802 | 0.00695 | -0.105 | 115.418
3 | 0.861 | 0.00726 | -0.105 | 118.675
3.5 | 0.912 | 0.00754 | -0.106 | 121.027
4 | 0.953 | 0.00785 | -0.106 | 121.311
4.5 | 0.974 | 0.00833 | -0.107 | 116.872
5 | 0.955 | 0.0116 | -0.107 | 82.302
5.5 | 0.586 | 0.03919 | -0.05 | 14.944
6 | 0.501 | 0.04414 | -0.045 | 11.359
6.5 | 0.528 | 0.04624 | -0.048 | 11.414
7 | 0.556 | 0.04551 | -0.056 | 12.221
7.5 | 0.58 | 0.05046 | -0.051 | 11.491
8 | 0.605 | 0.0562 | -0.049 | 10.763
8.5 | 0.631 | 0.07025 | -0.05 | 8.977
9 | 0.658 | 0.05808 | -0.055 | 11.327
9.5 | 0.682 | 0.06426 | -0.054 | 10.621
10 | 0.707 | 0.0704 | -0.053 | 10.05
10.5 | 0.733 | 0.07965 | -0.053 | 9.197
11 | 0.759 | 0.0863 | -0.055 | 8.793
11.5 | 0.784 | 0.09089 | -0.056 | 8.625
12 | 0.809 | 0.09364 | -0.056 | 8.64
12.5 | 0.834 | 0.0965 | -0.056 | 8.642
13 | 0.861 | 0.10439 | -0.06 | 8.25
13.5 | 0.886 | 0.10552 | -0.06 | 8.393
14 | 0.91 | 0.11297 | -0.06 | 8.058
14.5 | 0.936 | 0.11675 | -0.061 | 8.013
15 | 0.963 | 0.11976 | -0.065 | 8.042
15.5 | 0.987 | 0.1245 | -0.064 | 7.924
16 | 1.011 | 0.13212 | -0.064 | 7.654
16.5 | 1.036 | 0.13553 | -0.065 | 7.645
17 | 1.064 | 0.14167 | -0.068 | 7.508
17.5 | 1.087 | 0.14432 | -0.068 | 7.533
18 | 1.112 | 0.14981 | -0.068 | 7.42
18.5 | 1.136 | 0.15638 | -0.069 | 7.267
19 | 1.161 | 0.15813 | -0.07 | 7.344
19.5 | 1.19 | 0.16468 | -0.073 | 7.226
20 | 1.212 | 0.16488 | -0.072 | 7.348

## 33. Re 4M Mach 0.00 (1)
BIGFOIL.COM POLAR EXPORT
NACA65-409
NACA65-409 |  |  |  | Cl Max: | 1.063 | at alpha= | 7.5 | deg
JavaFoil+Calcfoil stall+Eppler ext transition |  |  |  | L/D Max: | 164.964 | at alpha= | 2.5 | deg
Re: | 4000000 |  |  | Cd Min: | 0.00382 | at alpha= | -1.5 | deg
Mach: | 0 |  |  | Cl=0 at alpha= | -3.5614 | deg
|  |  |  | @ Cl=0.1, Cd= | 0.0052597
|  |  |  | @ Cl=0.4, Cd= | 0.00386
|  |  |  | @ Cl=0.6, Cd= | 0.08744
alpha (deg) | Cl | Cd | Cm | Cl/Cd
-16 | -0.282 | 0.11957 | -0.033 | -2.355
-15.5 | -0.298 | 0.11222 | -0.033 | -2.654
-15 | -0.315 | 0.10815 | -0.033 | -2.908
-14.5 | -0.331 | 0.10296 | -0.033 | -3.219
-14 | -0.348 | 0.09629 | -0.033 | -3.618
-13.5 | -0.365 | 0.09203 | -0.033 | -3.964
-13 | -0.38 | 0.08696 | -0.033 | -4.373
-12.5 | -0.394 | 0.08356 | -0.033 | -4.718
-12 | -0.406 | 0.07878 | -0.033 | -5.156
-11.5 | -0.416 | 0.07528 | -0.033 | -5.52
-11 | -0.42 | 0.07031 | -0.033 | -5.977
-10.5 | -0.417 | 0.06644 | -0.034 | -6.278
-10 | -0.41 | 0.06184 | -0.034 | -6.634
-9.5 | -0.399 | 0.05817 | -0.034 | -6.868
-9 | -0.385 | 0.05465 | -0.035 | -7.038
-8.5 | -0.366 | 0.05102 | -0.036 | -7.17
-8 | -0.343 | 0.04765 | -0.038 | -7.198
-7.5 | -0.316 | 0.04446 | -0.04 | -7.109
-7 | -0.352 | 0.00615 | -0.08 | -57.304
-6.5 | -0.31 | 0.00604 | -0.081 | -51.272
-6 | -0.263 | 0.00581 | -0.082 | -45.277
-5.5 | -0.213 | 0.00598 | -0.082 | -35.676
-5 | -0.161 | 0.0058 | -0.083 | -27.735
-4.5 | -0.106 | 0.00574 | -0.083 | -18.518
-4 | -0.05 | 0.00558 | -0.084 | -9.005
-3.5 | 0.007 | 0.00547 | -0.084 | 1.257
-3 | 0.065 | 0.00532 | -0.085 | 12.147
-2.5 | 0.123 | 0.00522 | -0.085 | 23.514
-2 | 0.181 | 0.00515 | -0.086 | 35.17
-1.5 | 0.24 | 0.00382 | -0.087 | 62.768
-1 | 0.298 | 0.00384 | -0.087 | 77.791
-0.5 | 0.357 | 0.00386 | -0.088 | 92.456
0 | 0.415 | 0.00386 | -0.088 | 107.436
0.5 | 0.473 | 0.00393 | -0.089 | 120.482
1 | 0.53 | 0.00397 | -0.089 | 133.47
1.5 | 0.587 | 0.00403 | -0.09 | 145.487
2 | 0.643 | 0.00413 | -0.09 | 155.82
2.5 | 0.699 | 0.00424 | -0.091 | 164.964
3 | 0.753 | 0.00708 | -0.091 | 106.336
3.5 | 0.805 | 0.0073 | -0.092 | 110.182
4 | 0.854 | 0.00755 | -0.092 | 113.102
4.5 | 0.9 | 0.00703 | -0.093 | 128.056
5 | 0.942 | 0.00725 | -0.093 | 129.891
5.5 | 0.98 | 0.00752 | -0.094 | 130.296
6 | 1.013 | 0.00776 | -0.094 | 130.41
6.5 | 1.04 | 0.00803 | -0.094 | 129.445
7 | 1.059 | 0.00835 | -0.095 | 126.762
7.5 | 1.063 | 0.00874 | -0.095 | 121.674
8 | 1.058 | 0.0122 | -0.096 | 86.711
8.5 | 1.043 | 0.01264 | -0.096 | 82.491
9 | 0.826 | 0.0553 | -0.048 | 14.935
9.5 | 0.801 | 0.05994 | -0.046 | 13.354
10 | 0.772 | 0.06386 | -0.046 | 12.085
10.5 | 0.739 | 0.06827 | -0.046 | 10.824
11 | 0.703 | 0.07427 | -0.044 | 9.466
11.5 | 0.667 | 0.07642 | -0.047 | 8.727
12 | 0.629 | 0.08199 | -0.045 | 7.667
12.5 | 0.591 | 0.08744 | -0.045 | 6.758

## 34. Re 4M Mach 0.10 (1)
BIGFOIL.COM POLAR EXPORT
NACA65-409
NACA65-409 |  |  |  | Cl Max: | 1.059 | at alpha= | 7.5 | deg
JavaFoil+Calcfoil stall+Eppler ext transition |  |  |  | L/D Max: | 164.239 | at alpha= | 2.5 | deg
Re: | 4000000 |  |  | Cd Min: | 0.0038 | at alpha= | -1.5 | deg
Mach: | 0.1 |  |  | Cl=0 at alpha= | -3.5603 | deg
|  |  |  | @ Cl=0.1, Cd= | 0.0052836
|  |  |  | @ Cl=0.4, Cd= | 0.0038756
|  |  |  | @ Cl=0.6, Cd= | 0.08716
alpha (deg) | Cl | Cd | Cm | Cl/Cd
-16 | -0.241 | 0.11998 | -0.033 | -2.012
-15.5 | -0.259 | 0.11353 | -0.033 | -2.284
-15 | -0.278 | 0.10843 | -0.033 | -2.564
-14.5 | -0.297 | 0.10217 | -0.033 | -2.909
-14 | -0.316 | 0.09787 | -0.033 | -3.234
-13.5 | -0.336 | 0.09261 | -0.034 | -3.625
-13 | -0.354 | 0.08703 | -0.034 | -4.069
-12.5 | -0.371 | 0.08305 | -0.034 | -4.47
-12 | -0.386 | 0.07877 | -0.033 | -4.907
-11.5 | -0.399 | 0.0751 | -0.033 | -5.314
-11 | -0.407 | 0.07142 | -0.033 | -5.697
-10.5 | -0.406 | 0.06695 | -0.033 | -6.067
-10 | -0.402 | 0.06233 | -0.034 | -6.447
-9.5 | -0.393 | 0.05852 | -0.035 | -6.719
-9 | -0.38 | 0.05508 | -0.035 | -6.902
-8.5 | -0.363 | 0.05128 | -0.036 | -7.074
-8 | -0.341 | 0.04798 | -0.038 | -7.108
-7.5 | -0.315 | 0.04478 | -0.04 | -7.037
-7 | -0.352 | 0.00723 | -0.081 | -48.671
-6.5 | -0.31 | 0.00604 | -0.081 | -51.334
-6 | -0.264 | 0.00584 | -0.082 | -45.134
-5.5 | -0.214 | 0.00565 | -0.083 | -37.838
-5 | -0.161 | 0.00588 | -0.083 | -27.478
-4.5 | -0.107 | 0.00572 | -0.084 | -18.681
-4 | -0.051 | 0.00555 | -0.084 | -9.094
-3.5 | 0.007 | 0.00543 | -0.085 | 1.273
-3 | 0.065 | 0.00535 | -0.085 | 12.151
-2.5 | 0.123 | 0.00524 | -0.086 | 23.533
-2 | 0.182 | 0.00514 | -0.086 | 35.404
-1.5 | 0.241 | 0.0038 | -0.087 | 63.308
-1 | 0.3 | 0.00385 | -0.088 | 77.981
-0.5 | 0.358 | 0.00384 | -0.088 | 93.26
0 | 0.417 | 0.00389 | -0.089 | 107.162
0.5 | 0.475 | 0.00393 | -0.089 | 121.048
1 | 0.532 | 0.00398 | -0.09 | 133.913
1.5 | 0.59 | 0.00404 | -0.09 | 146.005
2 | 0.646 | 0.00413 | -0.091 | 156.511
2.5 | 0.702 | 0.00427 | -0.091 | 164.239
3 | 0.757 | 0.00711 | -0.092 | 106.436
3.5 | 0.808 | 0.00734 | -0.092 | 110.09
4 | 0.858 | 0.00758 | -0.093 | 113.205
4.5 | 0.903 | 0.00702 | -0.093 | 128.63
5 | 0.945 | 0.00728 | -0.094 | 129.887
5.5 | 0.982 | 0.00752 | -0.094 | 130.561
6 | 1.014 | 0.00777 | -0.094 | 130.486
6.5 | 1.041 | 0.00812 | -0.095 | 128.08
7 | 1.058 | 0.00844 | -0.095 | 125.277
7.5 | 1.059 | 0.00879 | -0.096 | 120.507
8 | 1.05 | 0.0123 | -0.096 | 85.336
8.5 | 0.838 | 0.0505 | -0.053 | 16.601
9 | 0.811 | 0.05623 | -0.047 | 14.425
9.5 | 0.782 | 0.061 | -0.045 | 12.814
10 | 0.749 | 0.06445 | -0.046 | 11.615
10.5 | 0.711 | 0.0687 | -0.045 | 10.347
11 | 0.671 | 0.07328 | -0.045 | 9.153
11.5 | 0.63 | 0.07719 | -0.046 | 8.156
12 | 0.587 | 0.08317 | -0.045 | 7.06
12.5 | 0.546 | 0.08716 | -0.046 | 6.261

## 35. Re 4M Mach 0.25 (1)
BIGFOIL.COM POLAR EXPORT
NACA65-409
NACA65-409 |  |  |  | Cl Max: | 1.04 | at alpha= | 7 | deg
JavaFoil+Calcfoil stall+Eppler ext transition |  |  |  | L/D Max: | 159.97 | at alpha= | 2 | deg
Re: | 4000000 |  |  | Cd Min: | 0.00384 | at alpha= | -1 | deg
Mach: | 0.25 |  |  | Cl=0 at alpha= | -3.5593 | deg
|  |  |  | @ Cl=0.1, Cd= | 0.08513
|  |  |  | @ Cl=0.4, Cd= | 0.08513
|  |  |  | @ Cl=0.6, Cd= | 0.08513
alpha (deg) | Cl | Cd | Cm | Cl/Cd
-14 | -0.059 | 0.09655 | -0.036 | -0.61
-13.5 | -0.056 | 0.09188 | -0.037 | -0.611
-13 | -0.053 | 0.08884 | -0.036 | -0.6
-12.5 | -0.142 | 0.08499 | -0.035 | -1.676
-12 | -0.2 | 0.07978 | -0.035 | -2.511
-11.5 | -0.248 | 0.075 | -0.035 | -3.308
-11 | -0.286 | 0.07158 | -0.036 | -3.998
-10.5 | -0.31 | 0.06708 | -0.036 | -4.625
-10 | -0.328 | 0.06326 | -0.035 | -5.179
-9.5 | -0.338 | 0.0601 | -0.035 | -5.623
-9 | -0.341 | 0.0561 | -0.036 | -6.079
-8.5 | -0.337 | 0.05278 | -0.036 | -6.376
-8 | -0.325 | 0.0491 | -0.037 | -6.614
-7.5 | -0.306 | 0.04625 | -0.038 | -6.615
-7 | -0.281 | 0.04295 | -0.04 | -6.547
-6.5 | -0.251 | 0.03961 | -0.044 | -6.342
-6 | -0.266 | 0.00594 | -0.084 | -44.77
-5.5 | -0.217 | 0.00572 | -0.085 | -38.014
-5 | -0.165 | 0.00552 | -0.085 | -29.814
-4.5 | -0.109 | 0.00541 | -0.086 | -20.193
-4 | -0.052 | 0.00561 | -0.087 | -9.227
-3.5 | 0.007 | 0.00546 | -0.087 | 1.299
-3 | 0.067 | 0.00539 | -0.088 | 12.386
-2.5 | 0.127 | 0.00527 | -0.088 | 24.061
-2 | 0.187 | 0.00516 | -0.089 | 36.232
-1.5 | 0.247 | 0.00506 | -0.089 | 48.849
-1 | 0.308 | 0.00384 | -0.09 | 80.182
-0.5 | 0.368 | 0.00386 | -0.09 | 95.47
0 | 0.428 | 0.00389 | -0.091 | 110.09
0.5 | 0.488 | 0.00393 | -0.092 | 124.333
1 | 0.547 | 0.00401 | -0.092 | 136.518
1.5 | 0.606 | 0.00407 | -0.093 | 148.84
2 | 0.664 | 0.00415 | -0.093 | 159.97
2.5 | 0.721 | 0.00697 | -0.094 | 103.477
3 | 0.776 | 0.00723 | -0.094 | 107.33
3.5 | 0.829 | 0.00746 | -0.095 | 111.16
4 | 0.878 | 0.00694 | -0.095 | 126.551
4.5 | 0.922 | 0.00719 | -0.096 | 128.306
5 | 0.962 | 0.00749 | -0.096 | 128.435
5.5 | 0.995 | 0.00772 | -0.097 | 128.886
6 | 1.02 | 0.00807 | -0.097 | 126.423
6.5 | 1.037 | 0.00838 | -0.097 | 123.722
7 | 1.04 | 0.0088 | -0.098 | 118.159
7.5 | 1.018 | 0.01213 | -0.098 | 83.911
8 | 0.791 | 0.05042 | -0.045 | 15.686
8.5 | 0.746 | 0.05429 | -0.045 | 13.749
9 | 0.689 | 0.05855 | -0.045 | 11.774
9.5 | 0.621 | 0.06288 | -0.045 | 9.872
10 | 0.543 | 0.06723 | -0.045 | 8.081
10.5 | 0.458 | 0.07272 | -0.045 | 6.305
11 | 0.367 | 0.07638 | -0.045 | 4.81
11.5 | 0.267 | 0.08075 | -0.046 | 3.312
12 | 0.086 | 0.08513 | -0.047 | 1.015

## 36. Re 4M Mach 0.50 (1)
BIGFOIL.COM POLAR EXPORT
NACA65-409
NACA65-409 |  |  |  | Cl Max: | 1.212 | at alpha= | 20 | deg
JavaFoil+Calcfoil stall+Eppler ext transition |  |  |  | L/D Max: | 171.077 | at alpha= | 2 | deg
Re: | 4000000 |  |  | Cd Min: | 0.00387 | at alpha= | -1 | deg
Mach: | 0.5 |  |  | Cl=0 at alpha= | -3.5615 | deg
|  |  |  | @ Cl=0.1, Cd= | 0.0050434
|  |  |  | @ Cl=0.4, Cd= | 0.0038782
|  |  |  | @ Cl=0.6, Cd= | 0.0040615
alpha (deg) | Cl | Cd | Cm | Cl/Cd
-20 | -0.872 | 0.15862 | -0.042 | -5.499
-19.5 | -0.846 | 0.15355 | -0.042 | -5.512
-19 | -0.821 | 0.14882 | -0.043 | -5.514
-18.5 | -0.795 | 0.14655 | -0.043 | -5.425
-18 | -0.767 | 0.14025 | -0.042 | -5.468
-17.5 | -0.74 | 0.13549 | -0.041 | -5.464
-17 | -0.714 | 0.13136 | -0.042 | -5.437
-16.5 | -0.688 | 0.12775 | -0.042 | -5.386
-16 | -0.662 | 0.12143 | -0.043 | -5.452
-15.5 | -0.635 | 0.11836 | -0.043 | -5.369
-15 | -0.608 | 0.1096 | -0.042 | -5.55
-14.5 | -0.582 | 0.10089 | -0.042 | -5.769
-14 | -0.556 | 0.0932 | -0.043 | -5.963
-13.5 | -0.529 | 0.08745 | -0.043 | -6.054
-13 | -0.503 | 0.08163 | -0.043 | -6.162
-12.5 | -0.476 | 0.09309 | -0.042 | -5.108
-12 | -0.449 | 0.08275 | -0.042 | -5.427
-11.5 | -0.423 | 0.07542 | -0.042 | -5.604
-11 | -0.396 | 0.06923 | -0.043 | -5.724
-10.5 | -0.37 | 0.06369 | -0.044 | -5.81
-10 | -0.344 | 0.05929 | -0.046 | -5.8
-9.5 | -0.318 | 0.05456 | -0.049 | -5.833
-9 | -0.289 | 0.06177 | -0.041 | -4.682
-8.5 | -0.263 | 0.05559 | -0.042 | -4.726
-8 | -0.236 | 0.05015 | -0.042 | -4.71
-7.5 | -0.21 | 0.04634 | -0.045 | -4.529
-7 | -0.184 | 0.04292 | -0.047 | -4.276
-6.5 | -0.156 | 0.04295 | -0.042 | -3.64
-6 | -0.13 | 0.04116 | -0.041 | -3.148
-5.5 | -0.163 | 0.03897 | -0.04 | -4.174
-5 | -0.138 | 0.03539 | -0.046 | -3.895
-4.5 | -0.118 | 0.00564 | -0.096 | -20.875
-4 | -0.057 | 0.00537 | -0.097 | -10.583
-3.5 | 0.008 | 0.00527 | -0.097 | 1.491
-3 | 0.074 | 0.00509 | -0.098 | 14.575
-2.5 | 0.141 | 0.00497 | -0.099 | 28.405
-2 | 0.209 | 0.00487 | -0.099 | 42.85
-1.5 | 0.276 | 0.00482 | -0.1 | 57.276
-1 | 0.344 | 0.00387 | -0.101 | 88.979
-0.5 | 0.412 | 0.00388 | -0.101 | 105.995
0 | 0.479 | 0.00396 | -0.102 | 120.782
0.5 | 0.546 | 0.00402 | -0.102 | 135.994
1 | 0.611 | 0.00407 | -0.103 | 150.033
1.5 | 0.676 | 0.0042 | -0.104 | 161.048
2 | 0.74 | 0.00433 | -0.104 | 171.077
2.5 | 0.802 | 0.00665 | -0.105 | 120.698
3 | 0.861 | 0.00693 | -0.105 | 124.323
3.5 | 0.912 | 0.00719 | -0.106 | 126.902
4 | 0.953 | 0.00754 | -0.106 | 126.314
4.5 | 0.974 | 0.00796 | -0.107 | 122.386
5 | 0.955 | 0.00846 | -0.107 | 112.891
5.5 | 0.588 | 0.0379 | -0.057 | 15.522
6 | 0.502 | 0.04267 | -0.047 | 11.76
6.5 | 0.528 | 0.04507 | -0.05 | 11.718
7 | 0.686 | 0.01377 | -0.109 | 49.78
7.5 | 0.581 | 0.04892 | -0.054 | 11.877
8 | 0.605 | 0.05466 | -0.05 | 11.07
8.5 | 0.631 | 0.05915 | -0.052 | 10.671
9 | 0.67 | 0.05232 | -0.071 | 12.806
9.5 | 0.683 | 0.06247 | -0.056 | 10.938
10 | 0.708 | 0.06805 | -0.055 | 10.408
10.5 | 0.733 | 0.07817 | -0.054 | 9.378
11 | 0.761 | 0.07075 | -0.059 | 10.753
11.5 | 0.785 | 0.07747 | -0.058 | 10.136
12 | 0.81 | 0.0836 | -0.058 | 9.691
12.5 | 0.835 | 0.09394 | -0.058 | 8.888
13 | 0.862 | 0.10291 | -0.061 | 8.372
13.5 | 0.886 | 0.10194 | -0.06 | 8.691
14 | 0.911 | 0.10794 | -0.061 | 8.437
14.5 | 0.937 | 0.11138 | -0.062 | 8.409
15 | 0.964 | 0.11604 | -0.066 | 8.309
15.5 | 0.987 | 0.12061 | -0.064 | 8.184
16 | 1.012 | 0.12635 | -0.065 | 8.008
16.5 | 1.037 | 0.13328 | -0.066 | 7.781
17 | 1.065 | 0.13442 | -0.069 | 7.922
17.5 | 1.088 | 0.1389 | -0.068 | 7.831
18 | 1.112 | 0.14285 | -0.069 | 7.786
18.5 | 1.137 | 0.14958 | -0.069 | 7.601
19 | 1.165 | 0.15202 | -0.072 | 7.661
19.5 | 1.193 | 0.15751 | -0.075 | 7.577
20 | 1.212 | 0.1596 | -0.072 | 7.594

## 37. Re 5M Mach 0.00 (1)
BIGFOIL.COM POLAR EXPORT
NACA65-409
NACA65-409 |  |  |  | Cl Max: | 1.063 | at alpha= | 7.5 | deg
JavaFoil+Calcfoil stall+Eppler ext transition |  |  |  | L/D Max: | 164.327 | at alpha= | 2.5 | deg
Re: | 5000000 |  |  | Cd Min: | 0.00377 | at alpha= | -1.5 | deg
Mach: | 0 |  |  | Cl=0 at alpha= | -3.5614 | deg
|  |  |  | @ Cl=0.1, Cd= | 0.0051478
|  |  |  | @ Cl=0.4, Cd= | 0.0038145
|  |  |  | @ Cl=0.6, Cd= | 0.08587
alpha (deg) | Cl | Cd | Cm | Cl/Cd
-16 | -0.282 | 0.11654 | -0.033 | -2.416
-15.5 | -0.298 | 0.1125 | -0.033 | -2.648
-15 | -0.315 | 0.10749 | -0.033 | -2.927
-14.5 | -0.332 | 0.10088 | -0.033 | -3.286
-14 | -0.348 | 0.09531 | -0.034 | -3.656
-13.5 | -0.365 | 0.09095 | -0.034 | -4.012
-13 | -0.38 | 0.08673 | -0.034 | -4.386
-12.5 | -0.394 | 0.08269 | -0.034 | -4.77
-12 | -0.406 | 0.07762 | -0.034 | -5.236
-11.5 | -0.416 | 0.07397 | -0.034 | -5.62
-11 | -0.42 | 0.06943 | -0.034 | -6.056
-10.5 | -0.417 | 0.06552 | -0.034 | -6.369
-10 | -0.411 | 0.06148 | -0.035 | -6.677
-9.5 | -0.4 | 0.05717 | -0.036 | -6.994
-9 | -0.385 | 0.05409 | -0.036 | -7.116
-8.5 | -0.366 | 0.0509 | -0.037 | -7.189
-8 | -0.343 | 0.04703 | -0.04 | -7.302
-7.5 | -0.318 | 0.04275 | -0.045 | -7.432
-7 | -0.352 | 0.00602 | -0.08 | -58.523
-6.5 | -0.31 | 0.00591 | -0.081 | -52.352
-6 | -0.263 | 0.00604 | -0.082 | -43.55
-5.5 | -0.213 | 0.00586 | -0.082 | -36.398
-5 | -0.161 | 0.00567 | -0.083 | -28.345
-4.5 | -0.106 | 0.00551 | -0.083 | -19.283
-4 | -0.05 | 0.00544 | -0.084 | -9.234
-3.5 | 0.007 | 0.00533 | -0.084 | 1.29
-3 | 0.065 | 0.00519 | -0.085 | 12.473
-2.5 | 0.123 | 0.00512 | -0.085 | 23.972
-2 | 0.181 | 0.00501 | -0.086 | 36.18
-1.5 | 0.24 | 0.00377 | -0.087 | 63.47
-1 | 0.298 | 0.00377 | -0.087 | 79.152
-0.5 | 0.357 | 0.00377 | -0.088 | 94.564
0 | 0.415 | 0.00383 | -0.088 | 108.274
0.5 | 0.473 | 0.00384 | -0.089 | 123.027
1 | 0.53 | 0.00394 | -0.089 | 134.516
1.5 | 0.587 | 0.00399 | -0.09 | 147.075
2 | 0.643 | 0.00411 | -0.09 | 156.298
2.5 | 0.699 | 0.00425 | -0.091 | 164.327
3 | 0.753 | 0.00683 | -0.091 | 110.201
3.5 | 0.805 | 0.00706 | -0.092 | 113.937
4 | 0.854 | 0.00732 | -0.092 | 116.593
4.5 | 0.9 | 0.00756 | -0.093 | 119.044
5 | 0.942 | 0.00707 | -0.093 | 133.32
5.5 | 0.98 | 0.00723 | -0.094 | 135.525
6 | 1.013 | 0.00753 | -0.094 | 134.522
6.5 | 1.04 | 0.0078 | -0.094 | 133.347
7 | 1.059 | 0.00809 | -0.095 | 130.895
7.5 | 1.063 | 0.00841 | -0.095 | 126.362
8 | 1.058 | 0.00878 | -0.096 | 120.461
8.5 | 1.043 | 0.01233 | -0.096 | 84.637
9 | 0.839 | 0.05008 | -0.06 | 16.744
9.5 | 0.802 | 0.05862 | -0.048 | 13.681
10 | 0.773 | 0.0627 | -0.048 | 12.325
10.5 | 0.74 | 0.06734 | -0.047 | 10.987
11 | 0.704 | 0.07247 | -0.046 | 9.711
11.5 | 0.667 | 0.0752 | -0.048 | 8.876
12 | 0.629 | 0.0801 | -0.047 | 7.857
12.5 | 0.592 | 0.08587 | -0.047 | 6.888

## 38. Re 5M Mach 0.10 (1)
BIGFOIL.COM POLAR EXPORT
NACA65-409
NACA65-409 |  |  |  | Cl Max: | 1.059 | at alpha= | 7.5 | deg
JavaFoil+Calcfoil stall+Eppler ext transition |  |  |  | L/D Max: | 164.52 | at alpha= | 2.5 | deg
Re: | 5000000 |  |  | Cd Min: | 0.00375 | at alpha= | -1 | deg
Mach: | 0.1 |  |  | Cl=0 at alpha= | -3.5603 | deg
|  |  |  | @ Cl=0.1, Cd= | 0.0051336
|  |  |  | @ Cl=0.4, Cd= | 0.0038085
|  |  |  | @ Cl=0.6, Cd= | 0.08712
alpha (deg) | Cl | Cd | Cm | Cl/Cd
-16 | -0.242 | 0.11769 | -0.033 | -2.052
-15.5 | -0.259 | 0.11334 | -0.033 | -2.289
-15 | -0.278 | 0.10686 | -0.033 | -2.603
-14.5 | -0.297 | 0.10182 | -0.033 | -2.919
-14 | -0.317 | 0.09598 | -0.034 | -3.298
-13.5 | -0.336 | 0.09159 | -0.034 | -3.666
-13 | -0.354 | 0.0858 | -0.034 | -4.128
-12.5 | -0.371 | 0.0826 | -0.034 | -4.497
-12 | -0.387 | 0.07809 | -0.034 | -4.951
-11.5 | -0.399 | 0.07419 | -0.034 | -5.382
-11 | -0.407 | 0.06997 | -0.034 | -5.816
-10.5 | -0.406 | 0.06572 | -0.034 | -6.183
-10 | -0.402 | 0.06137 | -0.035 | -6.552
-9.5 | -0.394 | 0.05764 | -0.036 | -6.828
-9 | -0.38 | 0.05439 | -0.036 | -6.995
-8.5 | -0.363 | 0.05102 | -0.037 | -7.117
-8 | -0.342 | 0.04734 | -0.039 | -7.215
-7.5 | -0.316 | 0.04371 | -0.043 | -7.229
-7 | -0.352 | 0.00608 | -0.081 | -57.983
-6.5 | -0.31 | 0.00591 | -0.081 | -52.429
-6 | -0.264 | 0.00571 | -0.082 | -46.196
-5.5 | -0.214 | 0.00593 | -0.083 | -36.094
-5 | -0.161 | 0.00575 | -0.083 | -28.087
-4.5 | -0.107 | 0.00558 | -0.084 | -19.126
-4 | -0.051 | 0.00542 | -0.084 | -9.324
-3.5 | 0.007 | 0.0053 | -0.085 | 1.306
-3 | 0.065 | 0.0052 | -0.085 | 12.487
-2.5 | 0.123 | 0.00509 | -0.086 | 24.221
-2 | 0.182 | 0.00504 | -0.086 | 36.087
-1.5 | 0.241 | 0.00376 | -0.087 | 64.015
-1 | 0.3 | 0.00375 | -0.088 | 79.882
-0.5 | 0.358 | 0.00378 | -0.088 | 94.794
0 | 0.417 | 0.00382 | -0.089 | 109.248
0.5 | 0.475 | 0.00385 | -0.089 | 123.314
1 | 0.532 | 0.00393 | -0.09 | 135.525
1.5 | 0.59 | 0.00402 | -0.09 | 146.77
2 | 0.646 | 0.00413 | -0.091 | 156.636
2.5 | 0.702 | 0.00427 | -0.091 | 164.52
3 | 0.757 | 0.00688 | -0.092 | 109.922
3.5 | 0.808 | 0.0071 | -0.092 | 113.843
4 | 0.858 | 0.00732 | -0.093 | 117.109
4.5 | 0.903 | 0.00759 | -0.093 | 118.956
5 | 0.945 | 0.00707 | -0.094 | 133.768
5.5 | 0.982 | 0.0073 | -0.094 | 134.581
6 | 1.014 | 0.00754 | -0.094 | 134.505
6.5 | 1.041 | 0.00781 | -0.095 | 133.187
7 | 1.058 | 0.00811 | -0.095 | 130.391
7.5 | 1.059 | 0.00851 | -0.096 | 124.46
8 | 1.05 | 0.00887 | -0.096 | 118.346
8.5 | 1.031 | 0.0124 | -0.097 | 83.151
9 | 0.814 | 0.05454 | -0.051 | 14.922
9.5 | 0.783 | 0.06007 | -0.047 | 13.027
10 | 0.749 | 0.06317 | -0.047 | 11.865
10.5 | 0.712 | 0.06801 | -0.047 | 10.464
11 | 0.671 | 0.07222 | -0.047 | 9.296
11.5 | 0.63 | 0.07626 | -0.048 | 8.264
12 | 0.588 | 0.0811 | -0.047 | 7.247
12.5 | 0.546 | 0.08712 | -0.047 | 6.267

## 39. Re 5M Mach 0.25 (1)
BIGFOIL.COM POLAR EXPORT
NACA65-409
NACA65-409 |  |  |  | Cl Max: | 1.04 | at alpha= | 7 | deg
JavaFoil+Calcfoil stall+Eppler ext transition |  |  |  | L/D Max: | 160.37 | at alpha= | 2 | deg
Re: | 5000000 |  |  | Cd Min: | 0.00377 | at alpha= | -1 | deg
Mach: | 0.25 |  |  | Cl=0 at alpha= | -3.5593 | deg
|  |  |  | @ Cl=0.1, Cd= | 0.08297
|  |  |  | @ Cl=0.4, Cd= | 0.08297
|  |  |  | @ Cl=0.6, Cd= | 0.08297
alpha (deg) | Cl | Cd | Cm | Cl/Cd
-14 | -0.059 | 0.09538 | -0.036 | -0.618
-13.5 | -0.056 | 0.09044 | -0.037 | -0.621
-13 | -0.053 | 0.0885 | -0.036 | -0.602
-12.5 | -0.142 | 0.08489 | -0.036 | -1.678
-12 | -0.2 | 0.07952 | -0.036 | -2.52
-11.5 | -0.248 | 0.07495 | -0.036 | -3.311
-11 | -0.286 | 0.07045 | -0.036 | -4.063
-10.5 | -0.31 | 0.06553 | -0.036 | -4.736
-10 | -0.328 | 0.06265 | -0.036 | -5.232
-9.5 | -0.338 | 0.05919 | -0.036 | -5.713
-9 | -0.341 | 0.05557 | -0.037 | -6.14
-8.5 | -0.337 | 0.05182 | -0.037 | -6.497
-8 | -0.325 | 0.04866 | -0.038 | -6.677
-7.5 | -0.306 | 0.04577 | -0.038 | -6.687
-7 | -0.282 | 0.04235 | -0.042 | -6.649
-6.5 | -0.31 | 0.00596 | -0.084 | -51.998
-6 | -0.266 | 0.00581 | -0.084 | -45.776
-5.5 | -0.217 | 0.00558 | -0.085 | -38.963
-5 | -0.165 | 0.00544 | -0.085 | -30.273
-4.5 | -0.109 | 0.00564 | -0.086 | -19.356
-4 | -0.052 | 0.00547 | -0.087 | -9.467
-3.5 | 0.007 | 0.00531 | -0.087 | 1.337
-3 | 0.067 | 0.00523 | -0.088 | 12.748
-2.5 | 0.127 | 0.00511 | -0.088 | 24.824
-2 | 0.187 | 0.00501 | -0.089 | 37.348
-1.5 | 0.247 | 0.00498 | -0.089 | 49.663
-1 | 0.308 | 0.00377 | -0.09 | 81.679
-0.5 | 0.368 | 0.00379 | -0.09 | 97.047
0 | 0.428 | 0.00384 | -0.091 | 111.507
0.5 | 0.488 | 0.00387 | -0.092 | 126.218
1 | 0.547 | 0.00394 | -0.092 | 138.83
1.5 | 0.606 | 0.00402 | -0.093 | 150.518
2 | 0.664 | 0.00414 | -0.093 | 160.37
2.5 | 0.721 | 0.00674 | -0.094 | 106.887
3 | 0.777 | 0.00701 | -0.094 | 110.853
3.5 | 0.829 | 0.0072 | -0.095 | 115.072
4 | 0.878 | 0.00673 | -0.095 | 130.402
4.5 | 0.923 | 0.00696 | -0.096 | 132.597
5 | 0.962 | 0.00722 | -0.096 | 133.298
5.5 | 0.995 | 0.00749 | -0.097 | 132.911
6 | 1.02 | 0.00776 | -0.097 | 131.485
6.5 | 1.037 | 0.00805 | -0.097 | 128.905
7 | 1.04 | 0.00848 | -0.098 | 122.677
7.5 | 1.019 | 0.00884 | -0.098 | 115.2
8 | 0.793 | 0.04966 | -0.049 | 15.965
8.5 | 0.747 | 0.05348 | -0.048 | 13.976
9 | 0.69 | 0.05792 | -0.047 | 11.909
9.5 | 0.621 | 0.0624 | -0.046 | 9.955
10 | 0.544 | 0.06648 | -0.046 | 8.176
10.5 | 0.459 | 0.0716 | -0.046 | 6.405
11 | 0.368 | 0.07544 | -0.046 | 4.871
11.5 | 0.268 | 0.0807 | -0.047 | 3.315
12 | 0.087 | 0.08297 | -0.05 | 1.043

## 40. Re 5M Mach 0.50 (1)
BIGFOIL.COM POLAR EXPORT
NACA65-409
NACA65-409 |  |  |  | Cl Max: | 1.213 | at alpha= | 20 | deg
JavaFoil+Calcfoil stall+Eppler ext transition |  |  |  | L/D Max: | 173.262 | at alpha= | 2 | deg
Re: | 5000000 |  |  | Cd Min: | 0.00383 | at alpha= | -1 | deg
Mach: | 0.5 |  |  | Cl=0 at alpha= | -3.5615 | deg
|  |  |  | @ Cl=0.1, Cd= | 0.0049334
|  |  |  | @ Cl=0.4, Cd= | 0.0038382
|  |  |  | @ Cl=0.6, Cd= | 0.0040148
alpha (deg) | Cl | Cd | Cm | Cl/Cd
-20 | -0.873 | 0.15542 | -0.042 | -5.614
-19.5 | -0.847 | 0.15061 | -0.042 | -5.622
-19 | -0.821 | 0.14593 | -0.043 | -5.625
-18.5 | -0.795 | 0.14202 | -0.043 | -5.6
-18 | -0.768 | 0.13885 | -0.043 | -5.531
-17.5 | -0.741 | 0.13214 | -0.042 | -5.605
-17 | -0.715 | 0.12808 | -0.042 | -5.579
-16.5 | -0.688 | 0.12452 | -0.043 | -5.529
-16 | -0.662 | 0.11856 | -0.043 | -5.587
-15.5 | -0.636 | 0.11329 | -0.043 | -5.611
-15 | -0.609 | 0.10704 | -0.042 | -5.687
-14.5 | -0.583 | 0.09767 | -0.043 | -5.965
-14 | -0.556 | 0.09132 | -0.044 | -6.093
-13.5 | -0.53 | 0.08528 | -0.045 | -6.218
-13 | -0.504 | 0.07981 | -0.045 | -6.315
-12.5 | -0.476 | 0.08991 | -0.042 | -5.29
-12 | -0.449 | 0.08049 | -0.043 | -5.582
-11.5 | -0.423 | 0.07462 | -0.043 | -5.668
-11 | -0.397 | 0.06778 | -0.045 | -5.853
-10.5 | -0.371 | 0.06259 | -0.047 | -5.925
-10 | -0.345 | 0.05757 | -0.049 | -5.996
-9.5 | -0.324 | 0.04793 | -0.059 | -6.761
-9 | -0.289 | 0.06157 | -0.041 | -4.699
-8.5 | -0.263 | 0.0546 | -0.042 | -4.812
-8 | -0.236 | 0.04959 | -0.043 | -4.767
-7.5 | -0.21 | 0.0457 | -0.046 | -4.598
-7 | -0.184 | 0.04151 | -0.051 | -4.442
-6.5 | -0.156 | 0.04246 | -0.043 | -3.683
-6 | -0.13 | 0.04068 | -0.042 | -3.187
-5.5 | -0.163 | 0.03848 | -0.041 | -4.23
-5 | -0.138 | 0.03491 | -0.048 | -3.954
-4.5 | -0.118 | 0.00548 | -0.096 | -21.497
-4 | -0.057 | 0.00526 | -0.097 | -10.795
-3.5 | 0.008 | 0.0051 | -0.097 | 1.542
-3 | 0.074 | 0.00498 | -0.098 | 14.892
-2.5 | 0.141 | 0.00486 | -0.099 | 29.051
-2 | 0.209 | 0.00478 | -0.099 | 43.666
-1.5 | 0.276 | 0.0047 | -0.1 | 58.805
-1 | 0.344 | 0.00383 | -0.101 | 90.004
-0.5 | 0.412 | 0.00384 | -0.101 | 107.114
0 | 0.479 | 0.00389 | -0.102 | 123.19
0.5 | 0.546 | 0.00394 | -0.102 | 138.612
1 | 0.611 | 0.00403 | -0.103 | 151.575
1.5 | 0.676 | 0.00415 | -0.104 | 163.011
2 | 0.74 | 0.00427 | -0.104 | 173.262
2.5 | 0.802 | 0.00644 | -0.105 | 124.624
3 | 0.861 | 0.00671 | -0.105 | 128.449
3.5 | 0.912 | 0.00698 | -0.106 | 130.776
4 | 0.953 | 0.00726 | -0.106 | 131.257
4.5 | 0.974 | 0.00771 | -0.107 | 126.285
5 | 0.955 | 0.00813 | -0.107 | 117.433
5.5 | 0.726 | 0.0113 | -0.108 | 64.246
6 | 0.502 | 0.04244 | -0.048 | 11.83
6.5 | 0.529 | 0.04463 | -0.052 | 11.847
7 | 0.686 | 0.01333 | -0.109 | 51.444
7.5 | 0.585 | 0.04676 | -0.063 | 12.517
8 | 0.606 | 0.05442 | -0.052 | 11.129
8.5 | 0.632 | 0.0577 | -0.053 | 10.945
9 | 0.807 | 0.01626 | -0.11 | 49.634
9.5 | 0.687 | 0.06061 | -0.061 | 11.328
10 | 0.709 | 0.06717 | -0.057 | 10.562
10.5 | 0.734 | 0.07522 | -0.055 | 9.752
11 | 0.771 | 0.06557 | -0.07 | 11.755
11.5 | 0.787 | 0.07501 | -0.06 | 10.488
12 | 0.811 | 0.0813 | -0.06 | 9.979
12.5 | 0.836 | 0.09241 | -0.059 | 9.044
13 | 0.862 | 0.09955 | -0.061 | 8.656
13.5 | 0.886 | 0.09914 | -0.061 | 8.941
14 | 0.911 | 0.10516 | -0.061 | 8.664
14.5 | 0.938 | 0.10799 | -0.064 | 8.685
15 | 0.966 | 0.11361 | -0.067 | 8.501
15.5 | 0.987 | 0.11568 | -0.064 | 8.534
16 | 1.012 | 0.12339 | -0.065 | 8.202
16.5 | 1.038 | 0.12756 | -0.066 | 8.135
17 | 1.067 | 0.13255 | -0.071 | 8.05
17.5 | 1.088 | 0.13471 | -0.068 | 8.078
18 | 1.113 | 0.14087 | -0.069 | 7.899
18.5 | 1.137 | 0.14396 | -0.07 | 7.901
19 | 1.166 | 0.14843 | -0.073 | 7.858
19.5 | 1.197 | 0.15253 | -0.077 | 7.847
20 | 1.213 | 0.15687 | -0.073 | 7.732

## 41. Re 6M Mach 0.00 (1)
BIGFOIL.COM POLAR EXPORT
NACA65-409
NACA65-409 |  |  |  | Cl Max: | 1.063 | at alpha= | 7.5 | deg
JavaFoil+Calcfoil stall+Eppler ext transition |  |  |  | L/D Max: | 155.523 | at alpha= | 2 | deg
Re: | 6000000 |  |  | Cd Min: | 0.00373 | at alpha= | -0.5 | deg
Mach: | 0 |  |  | Cl=0 at alpha= | -3.5614 | deg
|  |  |  | @ Cl=0.1, Cd= | 0.0050397
|  |  |  | @ Cl=0.4, Cd= | 0.0037671
|  |  |  | @ Cl=0.6, Cd= | 0.0842
alpha (deg) | Cl | Cd | Cm | Cl/Cd
-16 | -0.282 | 0.11706 | -0.034 | -2.407
-15.5 | -0.298 | 0.11168 | -0.033 | -2.668
-15 | -0.315 | 0.10534 | -0.034 | -2.988
-14.5 | -0.332 | 0.10057 | -0.034 | -3.298
-14 | -0.349 | 0.09424 | -0.034 | -3.7
-13.5 | -0.365 | 0.09054 | -0.034 | -4.03
-13 | -0.38 | 0.08646 | -0.034 | -4.399
-12.5 | -0.394 | 0.08102 | -0.034 | -4.869
-12 | -0.407 | 0.07699 | -0.034 | -5.281
-11.5 | -0.416 | 0.07343 | -0.034 | -5.664
-11 | -0.421 | 0.06909 | -0.035 | -6.088
-10.5 | -0.417 | 0.06516 | -0.035 | -6.406
-10 | -0.411 | 0.06083 | -0.036 | -6.751
-9.5 | -0.4 | 0.05677 | -0.037 | -7.048
-9 | -0.385 | 0.05367 | -0.037 | -7.178
-8.5 | -0.367 | 0.05025 | -0.039 | -7.295
-8 | -0.344 | 0.04592 | -0.043 | -7.501
-7.5 | -0.391 | 0.00613 | -0.08 | -63.743
-7 | -0.353 | 0.00596 | -0.08 | -59.19
-6.5 | -0.31 | 0.0058 | -0.081 | -53.38
-6 | -0.263 | 0.00593 | -0.082 | -44.357
-5.5 | -0.213 | 0.00575 | -0.082 | -37.123
-5 | -0.161 | 0.00555 | -0.083 | -28.959
-4.5 | -0.106 | 0.00549 | -0.083 | -19.385
-4 | -0.05 | 0.00532 | -0.084 | -9.442
-3.5 | 0.007 | 0.00518 | -0.084 | 1.328
-3 | 0.065 | 0.0051 | -0.085 | 12.676
-2.5 | 0.123 | 0.005 | -0.085 | 24.572
-2 | 0.181 | 0.00494 | -0.086 | 36.67
-1.5 | 0.24 | 0.00374 | -0.087 | 64.103
-1 | 0.298 | 0.00374 | -0.087 | 79.831
-0.5 | 0.357 | 0.00373 | -0.088 | 95.499
0 | 0.415 | 0.00378 | -0.088 | 109.757
0.5 | 0.473 | 0.00382 | -0.089 | 123.812
1 | 0.53 | 0.0039 | -0.089 | 135.727
1.5 | 0.587 | 0.00399 | -0.09 | 147.071
2 | 0.643 | 0.00414 | -0.09 | 155.523
2.5 | 0.699 | 0.00458 | -0.091 | 152.49
3 | 0.753 | 0.0067 | -0.091 | 112.437
3.5 | 0.805 | 0.00689 | -0.092 | 116.728
4 | 0.854 | 0.00711 | -0.092 | 120.093
4.5 | 0.9 | 0.00734 | -0.093 | 122.559
5 | 0.942 | 0.00764 | -0.093 | 123.264
5.5 | 0.98 | 0.00708 | -0.094 | 138.32
6 | 1.013 | 0.00729 | -0.094 | 138.847
6.5 | 1.04 | 0.00754 | -0.094 | 137.99
7 | 1.059 | 0.00788 | -0.095 | 134.434
7.5 | 1.063 | 0.00818 | -0.095 | 130.01
8 | 1.058 | 0.00855 | -0.096 | 123.801
8.5 | 1.044 | 0.01199 | -0.096 | 87.068
9 | 1.02 | 0.01244 | -0.096 | 82.035
9.5 | 0.805 | 0.05699 | -0.052 | 14.124
10 | 0.775 | 0.06139 | -0.051 | 12.616
10.5 | 0.74 | 0.06615 | -0.049 | 11.194
11 | 0.704 | 0.07143 | -0.047 | 9.859
11.5 | 0.668 | 0.07487 | -0.049 | 8.923
12 | 0.63 | 0.07956 | -0.048 | 7.917
12.5 | 0.592 | 0.0842 | -0.048 | 7.028

## 42. Re 6M Mach 0.10 (1)
BIGFOIL.COM POLAR EXPORT
NACA65-409
NACA65-409 |  |  |  | Cl Max: | 1.059 | at alpha= | 7.5 | deg
JavaFoil+Calcfoil stall+Eppler ext transition |  |  |  | L/D Max: | 156.277 | at alpha= | 2 | deg
Re: | 6000000 |  |  | Cd Min: | 0.00372 | at alpha= | -1.5 | deg
Mach: | 0.1 |  |  | Cl=0 at alpha= | -3.5603 | deg
|  |  |  | @ Cl=0.1, Cd= | 0.0050398
|  |  |  | @ Cl=0.4, Cd= | 0.00376
|  |  |  | @ Cl=0.6, Cd= | 0.08504
alpha (deg) | Cl | Cd | Cm | Cl/Cd
-16 | -0.242 | 0.11772 | -0.034 | -2.053
-15.5 | -0.26 | 0.11216 | -0.034 | -2.314
-15 | -0.278 | 0.10588 | -0.034 | -2.628
-14.5 | -0.297 | 0.10134 | -0.034 | -2.934
-14 | -0.317 | 0.09534 | -0.034 | -3.321
-13.5 | -0.336 | 0.09079 | -0.034 | -3.698
-13 | -0.354 | 0.08656 | -0.034 | -4.092
-12.5 | -0.371 | 0.08164 | -0.034 | -4.55
-12 | -0.387 | 0.07707 | -0.035 | -5.019
-11.5 | -0.399 | 0.07309 | -0.034 | -5.465
-11 | -0.407 | 0.06966 | -0.035 | -5.844
-10.5 | -0.407 | 0.06518 | -0.035 | -6.237
-10 | -0.402 | 0.06067 | -0.036 | -6.63
-9.5 | -0.394 | 0.0571 | -0.037 | -6.895
-9 | -0.381 | 0.0539 | -0.037 | -7.064
-8.5 | -0.363 | 0.0504 | -0.038 | -7.211
-8 | -0.342 | 0.04651 | -0.041 | -7.357
-7.5 | -0.321 | 0.03909 | -0.051 | -8.211
-7 | -0.352 | 0.00602 | -0.081 | -58.565
-6.5 | -0.31 | 0.00576 | -0.081 | -53.865
-6 | -0.264 | 0.006 | -0.082 | -43.957
-5.5 | -0.214 | 0.00581 | -0.083 | -36.823
-5 | -0.161 | 0.00562 | -0.083 | -28.716
-4.5 | -0.107 | 0.00546 | -0.084 | -19.557
-4 | -0.051 | 0.0053 | -0.084 | -9.537
-3.5 | 0.007 | 0.00522 | -0.085 | 1.326
-3 | 0.065 | 0.00507 | -0.085 | 12.808
-2.5 | 0.123 | 0.00502 | -0.086 | 24.586
-2 | 0.182 | 0.00491 | -0.086 | 37.049
-1.5 | 0.241 | 0.00372 | -0.087 | 64.731
-1 | 0.3 | 0.00375 | -0.088 | 79.918
-0.5 | 0.358 | 0.00376 | -0.088 | 95.232
0 | 0.417 | 0.00376 | -0.089 | 110.766
0.5 | 0.475 | 0.00384 | -0.089 | 123.721
1 | 0.532 | 0.00389 | -0.09 | 136.714
1.5 | 0.59 | 0.00402 | -0.09 | 146.546
2 | 0.646 | 0.00414 | -0.091 | 156.277
2.5 | 0.702 | 0.00462 | -0.091 | 151.937
3 | 0.757 | 0.00669 | -0.092 | 113.096
3.5 | 0.808 | 0.00692 | -0.092 | 116.774
4 | 0.858 | 0.00714 | -0.093 | 120.04
4.5 | 0.903 | 0.0074 | -0.093 | 122.065
5 | 0.945 | 0.00689 | -0.094 | 137.225
5.5 | 0.983 | 0.00714 | -0.094 | 137.7
6 | 1.015 | 0.00737 | -0.094 | 137.672
6.5 | 1.041 | 0.00761 | -0.095 | 136.735
7 | 1.058 | 0.00791 | -0.095 | 133.714
7.5 | 1.059 | 0.00828 | -0.096 | 127.841
8 | 1.05 | 0.00858 | -0.096 | 122.368
8.5 | 1.031 | 0.0121 | -0.097 | 85.235
9 | 1 | 0.01272 | -0.097 | 78.619
9.5 | 0.783 | 0.05913 | -0.048 | 13.249
10 | 0.751 | 0.06228 | -0.049 | 12.051
10.5 | 0.712 | 0.06693 | -0.048 | 10.642
11 | 0.672 | 0.07127 | -0.048 | 9.426
11.5 | 0.631 | 0.07492 | -0.049 | 8.417
12 | 0.588 | 0.07977 | -0.048 | 7.373
12.5 | 0.546 | 0.08504 | -0.048 | 6.423

## 43. Re 6M Mach 0.25 (1)
BIGFOIL.COM POLAR EXPORT
NACA65-409
NACA65-409 |  |  |  | Cl Max: | 1.04 | at alpha= | 7 | deg
JavaFoil+Calcfoil stall+Eppler ext transition |  |  |  | L/D Max: | 159.635 | at alpha= | 2 | deg
Re: | 6000000 |  |  | Cd Min: | 0.00375 | at alpha= | -1 | deg
Mach: | 0.25 |  |  | Cl=0 at alpha= | -3.5593 | deg
|  |  |  | @ Cl=0.1, Cd= | 0.08249
|  |  |  | @ Cl=0.4, Cd= | 0.08249
|  |  |  | @ Cl=0.6, Cd= | 0.08249
alpha (deg) | Cl | Cd | Cm | Cl/Cd
-14 | -0.059 | 0.09525 | -0.037 | -0.619
-13.5 | -0.056 | 0.08979 | -0.037 | -0.625
-13 | -0.053 | 0.08806 | -0.037 | -0.605
-12.5 | -0.143 | 0.08406 | -0.036 | -1.695
-12 | -0.2 | 0.07881 | -0.036 | -2.544
-11.5 | -0.248 | 0.07398 | -0.036 | -3.355
-11 | -0.286 | 0.06944 | -0.036 | -4.123
-10.5 | -0.31 | 0.06561 | -0.036 | -4.731
-10 | -0.328 | 0.06185 | -0.036 | -5.301
-9.5 | -0.338 | 0.05882 | -0.036 | -5.751
-9 | -0.341 | 0.05514 | -0.037 | -6.19
-8.5 | -0.337 | 0.05186 | -0.038 | -6.496
-8 | -0.325 | 0.04834 | -0.039 | -6.727
-7.5 | -0.306 | 0.04524 | -0.04 | -6.774
-7 | -0.282 | 0.04178 | -0.043 | -6.751
-6.5 | -0.31 | 0.00591 | -0.084 | -52.437
-6 | -0.266 | 0.00569 | -0.084 | -46.806
-5.5 | -0.217 | 0.0055 | -0.085 | -39.499
-5 | -0.165 | 0.00569 | -0.085 | -28.943
-4.5 | -0.109 | 0.00552 | -0.086 | -19.8
-4 | -0.052 | 0.00535 | -0.087 | -9.669
-3.5 | 0.007 | 0.00522 | -0.087 | 1.358
-3 | 0.067 | 0.0051 | -0.088 | 13.085
-2.5 | 0.127 | 0.00499 | -0.088 | 25.383
-2 | 0.187 | 0.00492 | -0.089 | 37.987
-1.5 | 0.247 | 0.00482 | -0.089 | 51.262
-1 | 0.308 | 0.00375 | -0.09 | 82.081
-0.5 | 0.368 | 0.00375 | -0.09 | 98.094
0 | 0.428 | 0.00378 | -0.091 | 113.214
0.5 | 0.488 | 0.00384 | -0.092 | 127.173
1 | 0.547 | 0.0039 | -0.092 | 140.322
1.5 | 0.606 | 0.00402 | -0.093 | 150.546
2 | 0.664 | 0.00416 | -0.093 | 159.635
2.5 | 0.721 | 0.00654 | -0.094 | 110.168
3 | 0.777 | 0.0068 | -0.094 | 114.169
3.5 | 0.829 | 0.00705 | -0.095 | 117.517
4 | 0.878 | 0.00726 | -0.095 | 120.95
4.5 | 0.923 | 0.0068 | -0.096 | 135.587
5 | 0.962 | 0.00704 | -0.096 | 136.713
5.5 | 0.995 | 0.0073 | -0.097 | 136.283
6 | 1.02 | 0.00758 | -0.097 | 134.701
6.5 | 1.037 | 0.00784 | -0.097 | 132.333
7 | 1.04 | 0.00826 | -0.098 | 125.915
7.5 | 1.019 | 0.00865 | -0.098 | 117.852
8 | 0.804 | 0.04558 | -0.06 | 17.631
8.5 | 0.749 | 0.05274 | -0.05 | 14.197
9 | 0.69 | 0.05718 | -0.048 | 12.071
9.5 | 0.621 | 0.06179 | -0.046 | 10.055
10 | 0.544 | 0.06603 | -0.046 | 8.232
10.5 | 0.459 | 0.06988 | -0.047 | 6.567
11 | 0.368 | 0.07424 | -0.047 | 4.953
11.5 | 0.268 | 0.07883 | -0.048 | 3.395
12 | 0.087 | 0.08249 | -0.05 | 1.049

## 44. Re 6M Mach 0.50 (1)
BIGFOIL.COM POLAR EXPORT
NACA65-409
NACA65-409 |  |  |  | Cl Max: | 1.213 | at alpha= | 20 | deg
JavaFoil+Calcfoil stall+Eppler ext transition |  |  |  | L/D Max: | 171.033 | at alpha= | 2 | deg
Re: | 6000000 |  |  | Cd Min: | 0.00379 | at alpha= | -1 | deg
Mach: | 0.5 |  |  | Cl=0 at alpha= | -3.5615 | deg
|  |  |  | @ Cl=0.1, Cd= | 0.0048496
|  |  |  | @ Cl=0.4, Cd= | 0.0037982
|  |  |  | @ Cl=0.6, Cd= | 0.0039848
alpha (deg) | Cl | Cd | Cm | Cl/Cd
-20 | -0.873 | 0.15271 | -0.042 | -5.716
-19.5 | -0.847 | 0.14797 | -0.043 | -5.724
-19 | -0.821 | 0.14332 | -0.043 | -5.729
-18.5 | -0.796 | 0.13943 | -0.044 | -5.706
-18 | -0.768 | 0.13558 | -0.043 | -5.668
-17.5 | -0.741 | 0.13104 | -0.042 | -5.654
-17 | -0.715 | 0.12505 | -0.042 | -5.716
-16.5 | -0.689 | 0.12144 | -0.043 | -5.67
-16 | -0.663 | 0.1059 | -0.044 | -6.263
-15.5 | -0.636 | 0.1129 | -0.043 | -5.632
-15 | -0.609 | 0.1064 | -0.043 | -5.726
-14.5 | -0.583 | 0.0975 | -0.044 | -5.983
-14 | -0.558 | 0.08976 | -0.045 | -6.211
-13.5 | -0.532 | 0.08319 | -0.047 | -6.395
-13 | -0.506 | 0.07749 | -0.049 | -6.534
-12.5 | -0.476 | 0.08986 | -0.042 | -5.295
-12 | -0.449 | 0.07963 | -0.043 | -5.644
-11.5 | -0.423 | 0.07328 | -0.044 | -5.774
-11 | -0.397 | 0.06695 | -0.046 | -5.936
-10.5 | -0.372 | 0.06115 | -0.049 | -6.084
-10 | -0.348 | 0.05407 | -0.055 | -6.441
-9.5 | -0.382 | 0.0102 | -0.087 | -37.484
-9 | -0.289 | 0.05987 | -0.042 | -4.833
-8.5 | -0.263 | 0.0543 | -0.042 | -4.84
-8 | -0.237 | 0.04907 | -0.045 | -4.822
-7.5 | -0.21 | 0.04513 | -0.048 | -4.662
-7 | -0.226 | 0.00762 | -0.092 | -29.618
-6.5 | -0.156 | 0.04221 | -0.044 | -3.706
-6 | -0.13 | 0.04047 | -0.042 | -3.204
-5.5 | -0.163 | 0.03823 | -0.042 | -4.259
-5 | -0.171 | 0.00554 | -0.095 | -30.815
-4.5 | -0.118 | 0.00539 | -0.096 | -21.865
-4 | -0.057 | 0.00518 | -0.097 | -10.967
-3.5 | 0.008 | 0.005 | -0.097 | 1.574
-3 | 0.074 | 0.0049 | -0.098 | 15.147
-2.5 | 0.141 | 0.00477 | -0.099 | 29.608
-2 | 0.209 | 0.00468 | -0.099 | 44.614
-1.5 | 0.276 | 0.00461 | -0.1 | 59.971
-1 | 0.344 | 0.00379 | -0.101 | 90.924
-0.5 | 0.412 | 0.0038 | -0.101 | 108.417
0 | 0.479 | 0.00383 | -0.102 | 124.949
0.5 | 0.546 | 0.00391 | -0.102 | 139.594
1 | 0.611 | 0.004 | -0.103 | 152.645
1.5 | 0.676 | 0.00415 | -0.104 | 162.897
2 | 0.74 | 0.00433 | -0.104 | 171.033
2.5 | 0.802 | 0.00697 | -0.105 | 115.192
3 | 0.861 | 0.00654 | -0.105 | 131.795
3.5 | 0.913 | 0.0068 | -0.106 | 134.218
4 | 0.953 | 0.00707 | -0.106 | 134.761
4.5 | 0.974 | 0.00745 | -0.107 | 130.809
5 | 0.955 | 0.00791 | -0.107 | 120.666
5.5 | 0.726 | 0.0084 | -0.108 | 86.429
6 | 0.502 | 0.04226 | -0.049 | 11.883
6.5 | 0.529 | 0.0445 | -0.052 | 11.885
7 | 0.686 | 0.01295 | -0.109 | 52.959
7.5 | 0.717 | 0.01374 | -0.11 | 52.173
8 | 0.606 | 0.05374 | -0.053 | 11.276
8.5 | 0.632 | 0.05743 | -0.054 | 11.005
9 | 0.808 | 0.01582 | -0.111 | 51.12
9.5 | 0.693 | 0.05716 | -0.069 | 12.123
10 | 0.71 | 0.06618 | -0.059 | 10.734
10.5 | 0.734 | 0.07493 | -0.056 | 9.793
11 | 0.92 | 0.01931 | -0.111 | 47.631
11.5 | 0.792 | 0.07201 | -0.067 | 10.997
12 | 0.813 | 0.08051 | -0.063 | 10.1
12.5 | 0.836 | 0.08878 | -0.06 | 9.42
13 | 0.862 | 0.09851 | -0.062 | 8.753
13.5 | 0.888 | 0.09141 | -0.062 | 9.709
14 | 0.912 | 0.10144 | -0.062 | 8.99
14.5 | 0.939 | 0.10642 | -0.065 | 8.823
15 | 0.967 | 0.11129 | -0.068 | 8.685
15.5 | 0.988 | 0.11321 | -0.065 | 8.724
16 | 1.012 | 0.1206 | -0.065 | 8.395
16.5 | 1.039 | 0.12627 | -0.068 | 8.231
17 | 1.069 | 0.1297 | -0.072 | 8.242
17.5 | 1.088 | 0.13354 | -0.069 | 8.151
18 | 1.113 | 0.13643 | -0.069 | 8.159
18.5 | 1.141 | 0.14158 | -0.072 | 8.056
19 | 1.17 | 0.14362 | -0.075 | 8.147
19.5 | 1.2 | 0.14713 | -0.078 | 8.157
20 | 1.213 | 0.15342 | -0.073 | 7.908

## 45. Re 7M Mach 0.00 (1)
BIGFOIL.COM POLAR EXPORT
NACA65-409
NACA65-409 |  |  |  | Cl Max: | 1.063 | at alpha= | 7.5 | deg
JavaFoil+Calcfoil stall+Eppler ext transition |  |  |  | L/D Max: | 149.564 | at alpha= | 2 | deg
Re: | 7000000 |  |  | Cd Min: | 0.00372 | at alpha= | -1.5 | deg
Mach: | 0 |  |  | Cl=0 at alpha= | -3.5614 | deg
|  |  |  | @ Cl=0.1, Cd= | 0.0049478
|  |  |  | @ Cl=0.4, Cd= | 0.0037648
|  |  |  | @ Cl=0.6, Cd= | 0.08419
alpha (deg) | Cl | Cd | Cm | Cl/Cd
-16 | -0.282 | 0.11551 | -0.034 | -2.44
-15.5 | -0.298 | 0.11034 | -0.034 | -2.701
-15 | -0.315 | 0.10456 | -0.034 | -3.011
-14.5 | -0.332 | 0.09971 | -0.034 | -3.327
-14 | -0.349 | 0.09432 | -0.035 | -3.698
-13.5 | -0.365 | 0.09033 | -0.034 | -4.04
-13 | -0.38 | 0.08491 | -0.034 | -4.48
-12.5 | -0.395 | 0.08097 | -0.034 | -4.872
-12 | -0.407 | 0.07595 | -0.035 | -5.355
-11.5 | -0.416 | 0.07222 | -0.034 | -5.76
-11 | -0.421 | 0.06883 | -0.035 | -6.113
-10.5 | -0.418 | 0.06489 | -0.035 | -6.435
-10 | -0.411 | 0.06032 | -0.036 | -6.813
-9.5 | -0.4 | 0.05618 | -0.038 | -7.128
-9 | -0.386 | 0.05298 | -0.038 | -7.278
-8.5 | -0.367 | 0.04966 | -0.04 | -7.386
-8 | -0.347 | 0.04392 | -0.047 | -7.894
-7.5 | -0.391 | 0.00604 | -0.08 | -64.751
-7 | -0.353 | 0.00586 | -0.08 | -60.147
-6.5 | -0.31 | 0.00608 | -0.081 | -50.932
-6 | -0.263 | 0.00582 | -0.082 | -45.174
-5.5 | -0.213 | 0.00563 | -0.082 | -37.875
-5 | -0.161 | 0.00545 | -0.083 | -29.538
-4.5 | -0.106 | 0.00537 | -0.083 | -19.789
-4 | -0.05 | 0.00521 | -0.084 | -9.655
-3.5 | 0.007 | 0.00512 | -0.084 | 1.344
-3 | 0.065 | 0.00499 | -0.085 | 12.969
-2.5 | 0.123 | 0.00492 | -0.085 | 24.949
-2 | 0.181 | 0.00481 | -0.086 | 37.635
-1.5 | 0.24 | 0.00372 | -0.087 | 64.442
-1 | 0.298 | 0.00373 | -0.087 | 79.924
-0.5 | 0.357 | 0.00375 | -0.088 | 95.208
0 | 0.415 | 0.00377 | -0.088 | 110.022
0.5 | 0.473 | 0.0038 | -0.089 | 124.435
1 | 0.53 | 0.00391 | -0.089 | 135.626
1.5 | 0.587 | 0.004 | -0.09 | 146.635
2 | 0.643 | 0.0043 | -0.09 | 149.564
2.5 | 0.699 | 0.00477 | -0.091 | 146.502
3 | 0.753 | 0.00656 | -0.091 | 114.837
3.5 | 0.805 | 0.00672 | -0.092 | 119.771
4 | 0.854 | 0.00696 | -0.092 | 122.699
4.5 | 0.9 | 0.00721 | -0.093 | 124.798
5 | 0.942 | 0.00748 | -0.093 | 125.98
5.5 | 0.98 | 0.00692 | -0.094 | 141.527
6 | 1.013 | 0.00715 | -0.094 | 141.686
6.5 | 1.04 | 0.00737 | -0.094 | 141.147
7 | 1.059 | 0.00771 | -0.095 | 137.462
7.5 | 1.063 | 0.00798 | -0.095 | 133.306
8 | 1.058 | 0.00826 | -0.096 | 128.088
8.5 | 1.044 | 0.00864 | -0.096 | 120.876
9 | 1.021 | 0.01217 | -0.096 | 83.909
9.5 | 0.815 | 0.0524 | -0.061 | 15.56
10 | 0.777 | 0.05985 | -0.054 | 12.98
10.5 | 0.742 | 0.06504 | -0.051 | 11.405
11 | 0.705 | 0.07091 | -0.048 | 9.938
11.5 | 0.669 | 0.07361 | -0.05 | 9.086
12 | 0.63 | 0.07842 | -0.049 | 8.038
12.5 | 0.592 | 0.08419 | -0.049 | 7.034

## 46. Re 7M Mach 0.10 (1)
BIGFOIL.COM POLAR EXPORT
NACA65-409
NACA65-409 |  |  |  | Cl Max: | 1.059 | at alpha= | 7.5 | deg
JavaFoil+Calcfoil stall+Eppler ext transition |  |  |  | L/D Max: | 150.663 | at alpha= | 2 | deg
Re: | 7000000 |  |  | Cd Min: | 0.00373 | at alpha= | -0.5 | deg
Mach: | 0.1 |  |  | Cl=0 at alpha= | -3.5603 | deg
|  |  |  | @ Cl=0.1, Cd= | 0.0049416
|  |  |  | @ Cl=0.4, Cd= | 0.0037442
|  |  |  | @ Cl=0.6, Cd= | 0.08463
alpha (deg) | Cl | Cd | Cm | Cl/Cd
-16 | -0.242 | 0.11568 | -0.034 | -2.089
-15.5 | -0.26 | 0.1101 | -0.034 | -2.358
-15 | -0.278 | 0.10638 | -0.034 | -2.616
-14.5 | -0.297 | 0.10068 | -0.034 | -2.955
-14 | -0.317 | 0.09443 | -0.034 | -3.355
-13.5 | -0.336 | 0.09068 | -0.035 | -3.704
-13 | -0.354 | 0.08536 | -0.034 | -4.151
-12.5 | -0.372 | 0.0812 | -0.035 | -4.575
-12 | -0.387 | 0.07627 | -0.035 | -5.073
-11.5 | -0.4 | 0.07283 | -0.035 | -5.486
-11 | -0.407 | 0.06876 | -0.035 | -5.922
-10.5 | -0.407 | 0.06475 | -0.035 | -6.281
-10 | -0.402 | 0.06032 | -0.036 | -6.671
-9.5 | -0.394 | 0.05659 | -0.038 | -6.965
-9 | -0.381 | 0.05326 | -0.038 | -7.156
-8.5 | -0.364 | 0.05001 | -0.04 | -7.275
-8 | -0.343 | 0.04557 | -0.044 | -7.533
-7.5 | -0.39 | 0.00603 | -0.08 | -64.692
-7 | -0.352 | 0.00593 | -0.081 | -59.405
-6.5 | -0.31 | 0.00606 | -0.081 | -51.135
-6 | -0.264 | 0.00589 | -0.082 | -44.77
-5.5 | -0.214 | 0.0057 | -0.083 | -37.567
-5 | -0.161 | 0.00551 | -0.083 | -29.285
-4.5 | -0.107 | 0.00535 | -0.084 | -19.972
-4 | -0.051 | 0.00521 | -0.084 | -9.69
-3.5 | 0.007 | 0.0051 | -0.085 | 1.357
-3 | 0.065 | 0.00502 | -0.085 | 12.948
-2.5 | 0.123 | 0.00489 | -0.086 | 25.215
-2 | 0.182 | 0.00483 | -0.086 | 37.68
-1.5 | 0.241 | 0.00375 | -0.087 | 64.229
-1 | 0.3 | 0.00374 | -0.088 | 80.128
-0.5 | 0.358 | 0.00373 | -0.088 | 96.085
0 | 0.417 | 0.00375 | -0.089 | 111.054
0.5 | 0.475 | 0.00382 | -0.089 | 124.34
1 | 0.532 | 0.00391 | -0.09 | 136.19
1.5 | 0.59 | 0.00403 | -0.09 | 146.483
2 | 0.646 | 0.00429 | -0.091 | 150.663
2.5 | 0.702 | 0.00478 | -0.091 | 146.924
3 | 0.757 | 0.00655 | -0.092 | 115.488
3.5 | 0.809 | 0.00678 | -0.092 | 119.284
4 | 0.858 | 0.00696 | -0.093 | 123.306
4.5 | 0.903 | 0.00721 | -0.093 | 125.308
5 | 0.945 | 0.0075 | -0.094 | 125.968
5.5 | 0.983 | 0.00697 | -0.094 | 140.935
6 | 1.015 | 0.00721 | -0.094 | 140.816
6.5 | 1.041 | 0.00745 | -0.095 | 139.675
7 | 1.058 | 0.00773 | -0.095 | 136.928
7.5 | 1.059 | 0.00808 | -0.096 | 131.011
8 | 1.05 | 0.00838 | -0.096 | 125.268
8.5 | 1.032 | 0.00873 | -0.097 | 118.13
9 | 1.003 | 0.01229 | -0.097 | 81.647
9.5 | 0.785 | 0.05813 | -0.05 | 13.5
10 | 0.752 | 0.06121 | -0.052 | 12.287
10.5 | 0.713 | 0.06603 | -0.05 | 10.798
11 | 0.672 | 0.07083 | -0.049 | 9.49
11.5 | 0.631 | 0.07441 | -0.05 | 8.483
12 | 0.589 | 0.07964 | -0.049 | 7.389
12.5 | 0.546 | 0.08463 | -0.048 | 6.457

## 47. Re 7M Mach 0.25 (1)
BIGFOIL.COM POLAR EXPORT
NACA65-409
NACA65-409 |  |  |  | Cl Max: | 1.04 | at alpha= | 7 | deg
JavaFoil+Calcfoil stall+Eppler ext transition |  |  |  | L/D Max: | 150.139 | at alpha= | 1.5 | deg
Re: | 7000000 |  |  | Cd Min: | 0.00373 | at alpha= | -1 | deg
Mach: | 0.25 |  |  | Cl=0 at alpha= | -3.5593 | deg
|  |  |  | @ Cl=0.1, Cd= | 0.0826
|  |  |  | @ Cl=0.4, Cd= | 0.0826
|  |  |  | @ Cl=0.6, Cd= | 0.0826
alpha (deg) | Cl | Cd | Cm | Cl/Cd
-14 | -0.059 | 0.09444 | -0.037 | -0.624
-13.5 | -0.056 | 0.08977 | -0.037 | -0.626
-13 | -0.053 | 0.08669 | -0.037 | -0.615
-12.5 | -0.143 | 0.08331 | -0.036 | -1.711
-12 | -0.201 | 0.07809 | -0.037 | -2.568
-11.5 | -0.248 | 0.07321 | -0.037 | -3.392
-11 | -0.286 | 0.06973 | -0.037 | -4.107
-10.5 | -0.31 | 0.06501 | -0.037 | -4.775
-10 | -0.328 | 0.0618 | -0.037 | -5.307
-9.5 | -0.338 | 0.0582 | -0.037 | -5.815
-9 | -0.341 | 0.05439 | -0.037 | -6.277
-8.5 | -0.337 | 0.05153 | -0.038 | -6.54
-8 | -0.326 | 0.0479 | -0.04 | -6.796
-7.5 | -0.307 | 0.04512 | -0.041 | -6.796
-7 | -0.283 | 0.04054 | -0.047 | -6.986
-6.5 | -0.31 | 0.00582 | -0.084 | -53.262
-6 | -0.266 | 0.00556 | -0.084 | -47.885
-5.5 | -0.217 | 0.00577 | -0.085 | -37.669
-5 | -0.165 | 0.00557 | -0.085 | -29.548
-4.5 | -0.109 | 0.0054 | -0.086 | -20.241
-4 | -0.052 | 0.00525 | -0.087 | -9.858
-3.5 | 0.007 | 0.0051 | -0.087 | 1.391
-3 | 0.067 | 0.00503 | -0.088 | 13.279
-2.5 | 0.127 | 0.00492 | -0.088 | 25.775
-2 | 0.187 | 0.00486 | -0.089 | 38.496
-1.5 | 0.247 | 0.00476 | -0.089 | 51.94
-1 | 0.308 | 0.00373 | -0.09 | 82.565
-0.5 | 0.368 | 0.00375 | -0.09 | 98.272
0 | 0.428 | 0.00379 | -0.091 | 113.075
0.5 | 0.488 | 0.00382 | -0.092 | 127.897
1 | 0.547 | 0.00393 | -0.092 | 139.223
1.5 | 0.606 | 0.00403 | -0.093 | 150.139
2 | 0.664 | 0.00448 | -0.093 | 148.203
2.5 | 0.721 | 0.00641 | -0.094 | 112.497
3 | 0.777 | 0.00666 | -0.094 | 116.648
3.5 | 0.829 | 0.00686 | -0.095 | 120.752
4 | 0.878 | 0.0071 | -0.095 | 123.689
4.5 | 0.923 | 0.00739 | -0.096 | 124.912
5 | 0.962 | 0.0069 | -0.096 | 139.489
5.5 | 0.995 | 0.00715 | -0.097 | 139.221
6 | 1.02 | 0.0074 | -0.097 | 137.871
6.5 | 1.037 | 0.00766 | -0.097 | 135.366
7 | 1.04 | 0.00807 | -0.098 | 128.893
7.5 | 1.019 | 0.00846 | -0.098 | 120.446
8 | 0.98 | 0.01186 | -0.099 | 82.7
8.5 | 0.751 | 0.05139 | -0.054 | 14.62
9 | 0.691 | 0.05686 | -0.049 | 12.151
9.5 | 0.622 | 0.0612 | -0.048 | 10.159
10 | 0.544 | 0.06564 | -0.048 | 8.287
10.5 | 0.459 | 0.06969 | -0.048 | 6.589
11 | 0.368 | 0.0741 | -0.048 | 4.965
11.5 | 0.268 | 0.07849 | -0.048 | 3.412
12 | 0.087 | 0.0826 | -0.049 | 1.048

## 48. Re 7M Mach 0.50 (1)
BIGFOIL.COM POLAR EXPORT
NACA65-409
NACA65-409 |  |  |  | Cl Max: | 1.213 | at alpha= | 20 | deg
JavaFoil+Calcfoil stall+Eppler ext transition |  |  |  | L/D Max: | 163.02 | at alpha= | 1.5 | deg
Re: | 7000000 |  |  | Cd Min: | 0.00375 | at alpha= | -1 | deg
Mach: | 0.5 |  |  | Cl=0 at alpha= | -3.5615 | deg
|  |  |  | @ Cl=0.1, Cd= | 0.0047634
|  |  |  | @ Cl=0.4, Cd= | 0.0037582
|  |  |  | @ Cl=0.6, Cd= | 0.0039897
alpha (deg) | Cl | Cd | Cm | Cl/Cd
-20 | -0.873 | 0.15208 | -0.042 | -5.741
-19.5 | -0.847 | 0.14748 | -0.043 | -5.745
-19 | -0.821 | 0.14076 | -0.043 | -5.834
-18.5 | -0.796 | 0.14008 | -0.044 | -5.683
-18 | -0.769 | 0.13339 | -0.044 | -5.764
-17.5 | -0.742 | 0.12773 | -0.043 | -5.808
-17 | -0.716 | 0.1189 | -0.044 | -6.021
-16.5 | -0.69 | 0.11171 | -0.044 | -6.175
-16 | -0.664 | 0.10426 | -0.045 | -6.372
-15.5 | -0.636 | 0.11106 | -0.043 | -5.727
-15 | -0.61 | 0.10465 | -0.044 | -5.825
-14.5 | -0.584 | 0.09543 | -0.045 | -6.118
-14 | -0.559 | 0.08825 | -0.047 | -6.329
-13.5 | -0.534 | 0.08082 | -0.049 | -6.604
-13 | -0.509 | 0.07436 | -0.052 | -6.845
-12.5 | -0.476 | 0.08909 | -0.042 | -5.342
-12 | -0.45 | 0.07849 | -0.043 | -5.727
-11.5 | -0.423 | 0.07294 | -0.045 | -5.806
-11 | -0.398 | 0.06585 | -0.047 | -6.043
-10.5 | -0.373 | 0.05965 | -0.051 | -6.255
-10 | -0.367 | 0.03556 | -0.07 | -10.323
-9.5 | -0.385 | 0.00954 | -0.088 | -40.369
-9 | -0.289 | 0.05919 | -0.042 | -4.889
-8.5 | -0.263 | 0.05359 | -0.043 | -4.906
-8 | -0.237 | 0.04865 | -0.046 | -4.866
-7.5 | -0.211 | 0.04443 | -0.049 | -4.744
-7 | -0.226 | 0.00746 | -0.093 | -30.352
-6.5 | -0.157 | 0.04185 | -0.044 | -3.74
-6 | -0.13 | 0.04025 | -0.043 | -3.223
-5.5 | -0.163 | 0.03804 | -0.043 | -4.281
-5 | -0.171 | 0.00549 | -0.095 | -31.109
-4.5 | -0.118 | 0.00529 | -0.096 | -22.284
-4 | -0.057 | 0.00502 | -0.097 | -11.326
-3.5 | 0.008 | 0.00491 | -0.097 | 1.6
-3 | 0.074 | 0.00481 | -0.098 | 15.428
-2.5 | 0.141 | 0.00469 | -0.099 | 30.11
-2 | 0.209 | 0.00459 | -0.099 | 45.485
-1.5 | 0.276 | 0.00454 | -0.1 | 60.89
-1 | 0.344 | 0.00375 | -0.101 | 91.854
-0.5 | 0.412 | 0.00376 | -0.101 | 109.577
0 | 0.479 | 0.00381 | -0.102 | 125.671
0.5 | 0.546 | 0.00389 | -0.102 | 140.466
1 | 0.611 | 0.00401 | -0.103 | 152.372
1.5 | 0.676 | 0.00415 | -0.104 | 163.02
2 | 0.74 | 0.00475 | -0.104 | 155.982
2.5 | 0.802 | 0.00682 | -0.105 | 117.635
3 | 0.861 | 0.00639 | -0.105 | 134.805
3.5 | 0.913 | 0.00664 | -0.106 | 137.362
4 | 0.953 | 0.00691 | -0.106 | 137.956
4.5 | 0.974 | 0.00727 | -0.107 | 133.955
5 | 0.955 | 0.00772 | -0.107 | 123.642
5.5 | 0.726 | 0.00821 | -0.108 | 88.393
6 | 0.502 | 0.04163 | -0.049 | 12.066
6.5 | 0.529 | 0.04379 | -0.053 | 12.085
7 | 0.686 | 0.01263 | -0.109 | 54.333
7.5 | 0.717 | 0.01346 | -0.11 | 53.278
8 | 0.606 | 0.05281 | -0.054 | 11.481
8.5 | 0.632 | 0.05666 | -0.055 | 11.159
9 | 0.809 | 0.01537 | -0.111 | 52.655
9.5 | 0.827 | 0.0176 | -0.109 | 46.995
10 | 0.712 | 0.06479 | -0.061 | 10.988
10.5 | 0.734 | 0.07303 | -0.056 | 10.049
11 | 0.924 | 0.01858 | -0.111 | 49.742
11.5 | 0.92 | 0.025 | -0.107 | 36.821
12 | 0.817 | 0.07757 | -0.067 | 10.531
12.5 | 0.837 | 0.08803 | -0.062 | 9.512
13 | 0.863 | 0.09667 | -0.062 | 8.924
13.5 | 0.889 | 0.09008 | -0.064 | 9.873
14 | 0.913 | 0.09921 | -0.064 | 9.204
14.5 | 0.941 | 0.10381 | -0.067 | 9.061
15 | 0.968 | 0.11025 | -0.069 | 8.778
15.5 | 0.988 | 0.11289 | -0.065 | 8.751
16 | 1.013 | 0.1173 | -0.066 | 8.633
16.5 | 1.041 | 0.12365 | -0.069 | 8.42
17 | 1.071 | 0.12647 | -0.073 | 8.468
17.5 | 1.089 | 0.1297 | -0.069 | 8.394
18 | 1.113 | 0.13321 | -0.07 | 8.358
18.5 | 1.142 | 0.13892 | -0.073 | 8.222
19 | 1.176 | 0.13786 | -0.078 | 8.529
19.5 | 1.204 | 0.14283 | -0.08 | 8.428
20 | 1.213 | 0.14826 | -0.073 | 8.185

## 49. Re 8M Mach 0.00 (1)
BIGFOIL.COM POLAR EXPORT
NACA65-409
NACA65-409 |  |  |  | Cl Max: | 1.063 | at alpha= | 7.5 | deg
JavaFoil+Calcfoil stall+Eppler ext transition |  |  |  | L/D Max: | 144.731 | at alpha= | 6 | deg
Re: | 8000000 |  |  | Cd Min: | 0.00371 | at alpha= | -1 | deg
Mach: | 0 |  |  | Cl=0 at alpha= | -3.5614 | deg
|  |  |  | @ Cl=0.1, Cd= | 0.0048757
|  |  |  | @ Cl=0.4, Cd= | 0.0037622
|  |  |  | @ Cl=0.6, Cd= | 0.08288
alpha (deg) | Cl | Cd | Cm | Cl/Cd
-13 | -0.381 | 0.08506 | -0.034 | -4.473
-12.5 | -0.395 | 0.08066 | -0.034 | -4.892
-12 | -0.407 | 0.07568 | -0.035 | -5.375
-11.5 | -0.416 | 0.07234 | -0.035 | -5.752
-11 | -0.421 | 0.06839 | -0.035 | -6.154
-10.5 | -0.418 | 0.0643 | -0.036 | -6.495
-10 | -0.411 | 0.06028 | -0.036 | -6.817
-9.5 | -0.401 | 0.05592 | -0.038 | -7.166
-9 | -0.386 | 0.05264 | -0.039 | -7.329
-8.5 | -0.367 | 0.04911 | -0.041 | -7.48
-8 | -0.425 | 0.00641 | -0.079 | -66.246
-7.5 | -0.391 | 0.00601 | -0.08 | -65.068
-7 | -0.353 | 0.00614 | -0.08 | -57.412
-6.5 | -0.31 | 0.00599 | -0.081 | -51.737
-6 | -0.263 | 0.00571 | -0.082 | -46.058
-5.5 | -0.213 | 0.00553 | -0.082 | -38.593
-5 | -0.161 | 0.00543 | -0.083 | -29.63
-4.5 | -0.106 | 0.00526 | -0.083 | -20.209
-4 | -0.05 | 0.00514 | -0.084 | -9.79
-3.5 | 0.007 | 0.00501 | -0.084 | 1.373
-3 | 0.065 | 0.00493 | -0.085 | 13.116
-2.5 | 0.123 | 0.00484 | -0.085 | 25.397
-2 | 0.181 | 0.00476 | -0.086 | 38.064
-1.5 | 0.24 | 0.00373 | -0.087 | 64.23
-1 | 0.298 | 0.00371 | -0.087 | 80.501
-0.5 | 0.357 | 0.00374 | -0.088 | 95.356
0 | 0.415 | 0.00377 | -0.088 | 110.067
0.5 | 0.473 | 0.00385 | -0.089 | 122.746
1 | 0.53 | 0.00391 | -0.089 | 135.353
1.5 | 0.587 | 0.00411 | -0.09 | 142.855
2 | 0.643 | 0.00454 | -0.09 | 141.705
2.5 | 0.699 | 0.00495 | -0.091 | 141.175
3 | 0.753 | 0.00641 | -0.091 | 117.502
3.5 | 0.805 | 0.00662 | -0.092 | 121.627
4 | 0.854 | 0.00682 | -0.092 | 125.162
4.5 | 0.9 | 0.00707 | -0.093 | 127.252
5 | 0.942 | 0.00736 | -0.093 | 128.081
5.5 | 0.98 | 0.00678 | -0.094 | 144.604
6 | 1.013 | 0.007 | -0.094 | 144.731
6.5 | 1.04 | 0.00729 | -0.094 | 142.717
7 | 1.059 | 0.00755 | -0.095 | 140.344
7.5 | 1.063 | 0.00781 | -0.095 | 136.157
8 | 1.058 | 0.00809 | -0.096 | 130.832
8.5 | 1.044 | 0.00846 | -0.096 | 123.471
9 | 1.021 | 0.01192 | -0.096 | 85.682
9.5 | 0.991 | 0.0125 | -0.097 | 79.241
10 | 0.781 | 0.05766 | -0.058 | 13.548
10.5 | 0.743 | 0.06394 | -0.053 | 11.623
11 | 0.705 | 0.07027 | -0.049 | 10.036
11.5 | 0.67 | 0.07263 | -0.052 | 9.219
12 | 0.631 | 0.07753 | -0.05 | 8.137
12.5 | 0.592 | 0.08288 | -0.049 | 7.147

## 50. Re 8M Mach 0.10 (1)
BIGFOIL.COM POLAR EXPORT
NACA65-409
NACA65-409 |  |  |  | Cl Max: | 1.059 | at alpha= | 7.5 | deg
JavaFoil+Calcfoil stall+Eppler ext transition |  |  |  | L/D Max: | 144.157 | at alpha= | 1.5 | deg
Re: | 8000000 |  |  | Cd Min: | 0.00372 | at alpha= | -1 | deg
Mach: | 0.1 |  |  | Cl=0 at alpha= | -3.5603 | deg
|  |  |  | @ Cl=0.1, Cd= | 0.0048897
|  |  |  | @ Cl=0.4, Cd= | 0.0037685
|  |  |  | @ Cl=0.6, Cd= | 0.0845
alpha (deg) | Cl | Cd | Cm | Cl/Cd
-16 | -0.242 | 0.11495 | -0.034 | -2.103
-15.5 | -0.26 | 0.11074 | -0.034 | -2.346
-15 | -0.278 | 0.10498 | -0.034 | -2.652
-14.5 | -0.298 | 0.09909 | -0.035 | -3.003
-14 | -0.317 | 0.09404 | -0.035 | -3.369
-13.5 | -0.336 | 0.08915 | -0.035 | -3.769
-13 | -0.354 | 0.08525 | -0.035 | -4.157
-12.5 | -0.372 | 0.08018 | -0.035 | -4.634
-12 | -0.387 | 0.0758 | -0.035 | -5.106
-11.5 | -0.4 | 0.07237 | -0.035 | -5.522
-11 | -0.407 | 0.06832 | -0.035 | -5.962
-10.5 | -0.407 | 0.06425 | -0.035 | -6.331
-10 | -0.402 | 0.06031 | -0.036 | -6.672
-9.5 | -0.394 | 0.05637 | -0.038 | -6.996
-9 | -0.381 | 0.05294 | -0.039 | -7.202
-8.5 | -0.364 | 0.04934 | -0.041 | -7.384
-8 | -0.346 | 0.04312 | -0.048 | -8.022
-7.5 | -0.39 | 0.00601 | -0.08 | -64.865
-7 | -0.352 | 0.00583 | -0.081 | -60.437
-6.5 | -0.31 | 0.00596 | -0.081 | -52.029
-6 | -0.264 | 0.00578 | -0.082 | -45.638
-5.5 | -0.214 | 0.0056 | -0.083 | -38.193
-5 | -0.161 | 0.00542 | -0.083 | -29.802
-4.5 | -0.107 | 0.00525 | -0.084 | -20.36
-4 | -0.051 | 0.00517 | -0.084 | -9.761
-3.5 | 0.007 | 0.00503 | -0.085 | 1.375
-3 | 0.065 | 0.00495 | -0.085 | 13.136
-2.5 | 0.123 | 0.00485 | -0.086 | 25.43
-2 | 0.182 | 0.00479 | -0.086 | 37.993
-1.5 | 0.241 | 0.00374 | -0.087 | 64.38
-1 | 0.3 | 0.00372 | -0.088 | 80.606
-0.5 | 0.358 | 0.00374 | -0.088 | 95.692
0 | 0.417 | 0.00378 | -0.089 | 110.329
0.5 | 0.475 | 0.00383 | -0.089 | 124.03
1 | 0.532 | 0.00394 | -0.09 | 135.257
1.5 | 0.59 | 0.00409 | -0.09 | 144.157
2 | 0.646 | 0.00457 | -0.091 | 141.439
2.5 | 0.702 | 0.00494 | -0.091 | 142.016
3 | 0.757 | 0.00645 | -0.092 | 117.262
3.5 | 0.809 | 0.00665 | -0.092 | 121.588
4 | 0.858 | 0.00684 | -0.093 | 125.329
4.5 | 0.903 | 0.00707 | -0.093 | 127.773
5 | 0.945 | 0.00736 | -0.094 | 128.458
5.5 | 0.983 | 0.00685 | -0.094 | 143.495
6 | 1.015 | 0.00705 | -0.094 | 143.844
6.5 | 1.041 | 0.0073 | -0.095 | 142.596
7 | 1.058 | 0.00758 | -0.095 | 139.62
7.5 | 1.059 | 0.00791 | -0.096 | 133.923
8 | 1.05 | 0.00821 | -0.096 | 127.915
8.5 | 1.032 | 0.00856 | -0.097 | 120.596
9 | 1.004 | 0.01205 | -0.097 | 83.299
9.5 | 0.787 | 0.05708 | -0.053 | 13.783
10 | 0.754 | 0.05971 | -0.054 | 12.631
10.5 | 0.714 | 0.06517 | -0.051 | 10.957
11 | 0.673 | 0.06985 | -0.05 | 9.63
11.5 | 0.632 | 0.07336 | -0.051 | 8.613
12 | 0.589 | 0.07838 | -0.05 | 7.513
12.5 | 0.547 | 0.0845 | -0.049 | 6.47

## 51. Re 8M Mach 0.25 (1)
BIGFOIL.COM POLAR EXPORT
NACA65-409
NACA65-409 |  |  |  | Cl Max: | 1.04 | at alpha= | 7 | deg
JavaFoil+Calcfoil stall+Eppler ext transition |  |  |  | L/D Max: | 145.994 | at alpha= | 1.5 | deg
Re: | 8000000 |  |  | Cd Min: | 0.00374 | at alpha= | -1 | deg
Mach: | 0.25 |  |  | Cl=0 at alpha= | -3.5593 | deg
|  |  |  | @ Cl=0.1, Cd= | 0.08212
|  |  |  | @ Cl=0.4, Cd= | 0.08212
|  |  |  | @ Cl=0.6, Cd= | 0.08212
alpha (deg) | Cl | Cd | Cm | Cl/Cd
-12 | -0.201 | 0.07693 | -0.037 | -2.608
-11.5 | -0.248 | 0.07286 | -0.037 | -3.409
-11 | -0.286 | 0.06915 | -0.037 | -4.143
-10.5 | -0.311 | 0.06479 | -0.037 | -4.794
-10 | -0.328 | 0.06147 | -0.037 | -5.337
-9.5 | -0.339 | 0.0578 | -0.038 | -5.856
-9 | -0.342 | 0.0542 | -0.038 | -6.302
-8.5 | -0.337 | 0.05086 | -0.039 | -6.631
-8 | -0.326 | 0.04763 | -0.041 | -6.837
-7.5 | -0.307 | 0.04473 | -0.041 | -6.86
-7 | -0.348 | 0.00585 | -0.083 | -59.492
-6.5 | -0.31 | 0.00569 | -0.084 | -54.488
-6 | -0.266 | 0.00585 | -0.084 | -45.533
-5.5 | -0.217 | 0.00566 | -0.085 | -38.399
-5 | -0.165 | 0.00546 | -0.085 | -30.15
-4.5 | -0.109 | 0.00528 | -0.086 | -20.693
-4 | -0.052 | 0.00521 | -0.087 | -9.937
-3.5 | 0.007 | 0.00505 | -0.087 | 1.406
-3 | 0.067 | 0.00497 | -0.088 | 13.437
-2.5 | 0.127 | 0.00484 | -0.088 | 26.181
-2 | 0.187 | 0.0048 | -0.089 | 38.977
-1.5 | 0.247 | 0.00471 | -0.089 | 52.484
-1 | 0.308 | 0.00374 | -0.09 | 82.343
-0.5 | 0.368 | 0.00376 | -0.09 | 98.069
0 | 0.428 | 0.00377 | -0.091 | 113.64
0.5 | 0.488 | 0.00383 | -0.092 | 127.374
1 | 0.547 | 0.00395 | -0.092 | 138.324
1.5 | 0.606 | 0.00415 | -0.093 | 145.994
2 | 0.664 | 0.0046 | -0.093 | 144.283
2.5 | 0.721 | 0.00628 | -0.094 | 114.703
3 | 0.777 | 0.00656 | -0.094 | 118.455
3.5 | 0.829 | 0.00673 | -0.095 | 123.194
4 | 0.878 | 0.00698 | -0.095 | 125.756
4.5 | 0.923 | 0.00724 | -0.096 | 127.426
5 | 0.962 | 0.00675 | -0.096 | 142.522
5.5 | 0.995 | 0.007 | -0.097 | 142.2
6 | 1.021 | 0.00726 | -0.097 | 140.605
6.5 | 1.037 | 0.00751 | -0.098 | 138.219
7 | 1.04 | 0.00791 | -0.098 | 131.59
7.5 | 1.019 | 0.00827 | -0.098 | 123.199
8 | 0.981 | 0.00862 | -0.099 | 113.731
8.5 | 0.759 | 0.04788 | -0.061 | 15.863
9 | 0.692 | 0.05603 | -0.051 | 12.345
9.5 | 0.622 | 0.06097 | -0.048 | 10.201
10 | 0.545 | 0.0645 | -0.049 | 8.443
10.5 | 0.459 | 0.06966 | -0.048 | 6.59
11 | 0.368 | 0.073 | -0.048 | 5.041
11.5 | 0.268 | 0.07754 | -0.049 | 3.455
12 | 0.087 | 0.08212 | -0.05 | 1.054

## 52. Re 8M Mach 0.50 (1)
BIGFOIL.COM POLAR EXPORT
NACA65-409
NACA65-409 |  |  |  | Cl Max: | 1.214 | at alpha= | 20 | deg
JavaFoil+Calcfoil stall+Eppler ext transition |  |  |  | L/D Max: | 155.416 | at alpha= | 1.5 | deg
Re: | 8000000 |  |  | Cd Min: | 0.00376 | at alpha= | -1 | deg
Mach: | 0.5 |  |  | Cl=0 at alpha= | -3.5615 | deg
|  |  |  | @ Cl=0.1, Cd= | 0.0046895
|  |  |  | @ Cl=0.4, Cd= | 0.0037765
|  |  |  | @ Cl=0.6, Cd= | 0.0039914
alpha (deg) | Cl | Cd | Cm | Cl/Cd
-20 | -0.873 | 0.15099 | -0.042 | -5.784
-19.5 | -0.847 | 0.14432 | -0.043 | -5.871
-19 | -0.821 | 0.1397 | -0.043 | -5.88
-18.5 | -0.797 | 0.13738 | -0.044 | -5.798
-18 | -0.769 | 0.13242 | -0.044 | -5.809
-17.5 | -0.742 | 0.1265 | -0.044 | -5.869
-17 | -0.717 | 0.1179 | -0.044 | -6.078
-16.5 | -0.691 | 0.11066 | -0.045 | -6.24
-16 | -0.667 | 0.10147 | -0.047 | -6.57
-15.5 | -0.636 | 0.11123 | -0.044 | -5.719
-15 | -0.61 | 0.10305 | -0.044 | -5.917
-14.5 | -0.585 | 0.09419 | -0.046 | -6.207
-14 | -0.56 | 0.08633 | -0.048 | -6.482
-13.5 | -0.536 | 0.07823 | -0.051 | -6.851
-13 | -0.513 | 0.06984 | -0.055 | -7.348
-12.5 | -0.476 | 0.08753 | -0.043 | -5.437
-12 | -0.45 | 0.07847 | -0.044 | -5.731
-11.5 | -0.424 | 0.07159 | -0.045 | -5.92
-11 | -0.399 | 0.06466 | -0.049 | -6.169
-10.5 | -0.375 | 0.05786 | -0.054 | -6.474
-10 | -0.409 | 0.01193 | -0.085 | -34.252
-9.5 | -0.386 | 0.00934 | -0.088 | -41.374
-9 | -0.289 | 0.059 | -0.042 | -4.905
-8.5 | -0.263 | 0.05311 | -0.043 | -4.951
-8 | -0.237 | 0.04818 | -0.046 | -4.915
-7.5 | -0.211 | 0.04343 | -0.052 | -4.868
-7 | -0.227 | 0.00734 | -0.093 | -30.882
-6.5 | -0.157 | 0.04159 | -0.045 | -3.765
-6 | -0.13 | 0.03996 | -0.043 | -3.247
-5.5 | -0.163 | 0.03785 | -0.043 | -4.304
-5 | -0.171 | 0.00537 | -0.095 | -31.771
-4.5 | -0.118 | 0.00514 | -0.096 | -22.91
-4 | -0.057 | 0.00494 | -0.097 | -11.503
-3.5 | 0.008 | 0.00484 | -0.097 | 1.624
-3 | 0.074 | 0.00474 | -0.098 | 15.657
-2.5 | 0.141 | 0.00461 | -0.099 | 30.652
-2 | 0.209 | 0.00453 | -0.099 | 46.068
-1.5 | 0.276 | 0.00472 | -0.1 | 58.491
-1 | 0.344 | 0.00376 | -0.101 | 91.709
-0.5 | 0.412 | 0.00378 | -0.101 | 108.97
0 | 0.479 | 0.00382 | -0.102 | 125.427
0.5 | 0.546 | 0.0039 | -0.102 | 140.112
1 | 0.611 | 0.00401 | -0.103 | 152.235
1.5 | 0.676 | 0.00435 | -0.104 | 155.416
2 | 0.74 | 0.00486 | -0.104 | 152.186
2.5 | 0.802 | 0.00669 | -0.105 | 119.914
3 | 0.862 | 0.00628 | -0.105 | 137.161
3.5 | 0.913 | 0.00651 | -0.106 | 140.289
4 | 0.953 | 0.00676 | -0.106 | 140.998
4.5 | 0.974 | 0.00717 | -0.107 | 135.792
5 | 0.955 | 0.00755 | -0.107 | 126.428
5.5 | 0.726 | 0.00804 | -0.108 | 90.294
6 | 0.503 | 0.04158 | -0.05 | 12.087
6.5 | 0.53 | 0.04333 | -0.055 | 12.231
7 | 0.686 | 0.01236 | -0.109 | 55.546
7.5 | 0.717 | 0.01321 | -0.11 | 54.309
8 | 0.607 | 0.05261 | -0.055 | 11.532
8.5 | 0.633 | 0.05615 | -0.056 | 11.267
9 | 0.81 | 0.015 | -0.111 | 54.008
9.5 | 0.834 | 0.01674 | -0.11 | 49.833
10 | 0.714 | 0.06322 | -0.064 | 11.296
10.5 | 0.734 | 0.07261 | -0.057 | 10.114
11 | 0.926 | 0.01807 | -0.112 | 51.25
11.5 | 0.941 | 0.02107 | -0.11 | 44.683
12 | 0.822 | 0.07442 | -0.071 | 11.05
12.5 | 0.839 | 0.08687 | -0.063 | 9.653
13 | 0.863 | 0.09597 | -0.063 | 8.995
13.5 | 0.896 | 0.08638 | -0.07 | 10.37
14 | 0.914 | 0.09717 | -0.065 | 9.411
14.5 | 0.942 | 0.10243 | -0.068 | 9.199
15 | 0.969 | 0.10871 | -0.07 | 8.915
15.5 | 0.988 | 0.10981 | -0.065 | 8.997
16 | 1.014 | 0.11671 | -0.066 | 8.684
16.5 | 1.043 | 0.12054 | -0.071 | 8.653
17 | 1.074 | 0.12346 | -0.075 | 8.695
17.5 | 1.089 | 0.12851 | -0.069 | 8.474
18 | 1.114 | 0.13101 | -0.07 | 8.5
18.5 | 1.145 | 0.13497 | -0.075 | 8.486
19 | 1.181 | 0.13303 | -0.08 | 8.878
19.5 | 1.207 | 0.13996 | -0.081 | 8.624
20 | 1.214 | 0.14823 | -0.073 | 8.188

## 53. Re 10M Mach 0.00 (1)
BIGFOIL.COM POLAR EXPORT
NACA65-409
NACA65-409 |  |  |  | Cl Max: | 1.063 | at alpha= | 7.5 | deg
JavaFoil+Calcfoil stall+Eppler ext transition |  |  |  | L/D Max: | 148.875 | at alpha= | 6 | deg
Re: | 10000000 |  |  | Cd Min: | 0.00378 | at alpha= | -0.5 | deg
Mach: | 0 |  |  | Cl=0 at alpha= | -3.5614 | deg
|  |  |  | @ Cl=0.1, Cd= | 0.0047757
|  |  |  | @ Cl=0.4, Cd= | 0.0037948
|  |  |  | @ Cl=0.6, Cd= | 0.0819
alpha (deg) | Cl | Cd | Cm | Cl/Cd
-13 | -0.381 | 0.08393 | -0.035 | -4.537
-12.5 | -0.395 | 0.07975 | -0.035 | -4.95
-12 | -0.407 | 0.07484 | -0.036 | -5.44
-11.5 | -0.416 | 0.07127 | -0.035 | -5.841
-11 | -0.421 | 0.06742 | -0.036 | -6.247
-10.5 | -0.418 | 0.0639 | -0.036 | -6.537
-10 | -0.411 | 0.05941 | -0.037 | -6.923
-9.5 | -0.401 | 0.05508 | -0.04 | -7.286
-9 | -0.387 | 0.05169 | -0.041 | -7.482
-8.5 | -0.369 | 0.04744 | -0.044 | -7.779
-8 | -0.425 | 0.00622 | -0.079 | -68.378
-7.5 | -0.391 | 0.00586 | -0.08 | -66.788
-7 | -0.353 | 0.00605 | -0.08 | -58.301
-6.5 | -0.31 | 0.00579 | -0.081 | -53.525
-6 | -0.263 | 0.00561 | -0.082 | -46.871
-5.5 | -0.213 | 0.00542 | -0.082 | -39.372
-5 | -0.161 | 0.00524 | -0.083 | -30.715
-4.5 | -0.106 | 0.00516 | -0.083 | -20.622
-4 | -0.05 | 0.005 | -0.084 | -10.047
-3.5 | 0.007 | 0.0049 | -0.084 | 1.406
-3 | 0.065 | 0.00483 | -0.085 | 13.387
-2.5 | 0.123 | 0.00474 | -0.085 | 25.905
-2 | 0.181 | 0.00465 | -0.086 | 38.916
-1.5 | 0.24 | 0.00396 | -0.087 | 60.46
-1 | 0.298 | 0.00379 | -0.087 | 78.74
-0.5 | 0.357 | 0.00378 | -0.088 | 94.362
0 | 0.415 | 0.0038 | -0.088 | 109.026
0.5 | 0.473 | 0.0039 | -0.089 | 121.327
1 | 0.53 | 0.00421 | -0.089 | 125.884
1.5 | 0.587 | 0.00447 | -0.09 | 131.284
2 | 0.643 | 0.00476 | -0.09 | 135.241
2.5 | 0.699 | 0.00514 | -0.091 | 135.997
3 | 0.753 | 0.00622 | -0.091 | 121.108
3.5 | 0.805 | 0.00642 | -0.092 | 125.401
4 | 0.854 | 0.00662 | -0.092 | 128.935
4.5 | 0.9 | 0.00684 | -0.093 | 131.488
5 | 0.942 | 0.00709 | -0.093 | 132.828
5.5 | 0.98 | 0.00735 | -0.094 | 133.312
6 | 1.013 | 0.0068 | -0.094 | 148.875
6.5 | 1.041 | 0.00703 | -0.094 | 147.932
7 | 1.059 | 0.00728 | -0.095 | 145.553
7.5 | 1.063 | 0.0076 | -0.095 | 139.979
8 | 1.058 | 0.00787 | -0.096 | 134.461
8.5 | 1.044 | 0.00822 | -0.096 | 126.986
9 | 1.021 | 0.01153 | -0.096 | 88.621
9.5 | 0.991 | 0.01205 | -0.097 | 82.235
10 | 0.952 | 0.01302 | -0.097 | 73.119
10.5 | 0.748 | 0.06109 | -0.058 | 12.24
11 | 0.707 | 0.06874 | -0.051 | 10.278
11.5 | 0.671 | 0.07098 | -0.054 | 9.458
12 | 0.632 | 0.07624 | -0.052 | 8.289
12.5 | 0.593 | 0.0819 | -0.051 | 7.242

## 54. Re 10M Mach 0.10 (1)
BIGFOIL.COM POLAR EXPORT
NACA65-409
NACA65-409 |  |  |  | Cl Max: | 1.059 | at alpha= | 7.5 | deg
JavaFoil+Calcfoil stall+Eppler ext transition |  |  |  | L/D Max: | 149.117 | at alpha= | 6 | deg
Re: | 10000000 |  |  | Cd Min: | 0.00377 | at alpha= | -1 | deg
Mach: | 0.1 |  |  | Cl=0 at alpha= | -3.5603 | deg
|  |  |  | @ Cl=0.1, Cd= | 0.0047917
|  |  |  | @ Cl=0.4, Cd= | 0.0038085
|  |  |  | @ Cl=0.6, Cd= | 0.08326
alpha (deg) | Cl | Cd | Cm | Cl/Cd
-13 | -0.355 | 0.08426 | -0.036 | -4.209
-12.5 | -0.372 | 0.07987 | -0.035 | -4.655
-12 | -0.387 | 0.07512 | -0.036 | -5.156
-11.5 | -0.4 | 0.07172 | -0.036 | -5.576
-11 | -0.408 | 0.06793 | -0.036 | -5.999
-10.5 | -0.407 | 0.064 | -0.037 | -6.36
-10 | -0.403 | 0.05954 | -0.038 | -6.769
-9.5 | -0.395 | 0.05546 | -0.039 | -7.117
-9 | -0.382 | 0.0521 | -0.041 | -7.332
-8.5 | -0.366 | 0.04795 | -0.044 | -7.627
-8 | -0.423 | 0.00627 | -0.08 | -67.379
-7.5 | -0.39 | 0.0059 | -0.08 | -66.14
-7 | -0.352 | 0.00601 | -0.081 | -58.613
-6.5 | -0.31 | 0.00586 | -0.081 | -52.95
-6 | -0.264 | 0.00559 | -0.082 | -47.203
-5.5 | -0.214 | 0.0054 | -0.083 | -39.623
-5 | -0.161 | 0.0053 | -0.083 | -30.476
-4.5 | -0.107 | 0.00514 | -0.084 | -20.77
-4 | -0.051 | 0.00506 | -0.084 | -9.98
-3.5 | 0.007 | 0.00491 | -0.085 | 1.408
-3 | 0.065 | 0.00484 | -0.085 | 13.417
-2.5 | 0.123 | 0.00476 | -0.086 | 25.944
-2 | 0.182 | 0.00469 | -0.086 | 38.843
-1.5 | 0.241 | 0.00394 | -0.087 | 61.108
-1 | 0.3 | 0.00377 | -0.088 | 79.516
-0.5 | 0.358 | 0.00378 | -0.088 | 94.889
0 | 0.417 | 0.00382 | -0.089 | 109.162
0.5 | 0.475 | 0.00389 | -0.089 | 122.043
1 | 0.532 | 0.00421 | -0.09 | 126.435
1.5 | 0.59 | 0.00445 | -0.09 | 132.448
2 | 0.646 | 0.00479 | -0.091 | 134.996
2.5 | 0.702 | 0.00515 | -0.091 | 136.273
3 | 0.757 | 0.00624 | -0.092 | 121.375
3.5 | 0.809 | 0.00645 | -0.092 | 125.377
4 | 0.858 | 0.00664 | -0.093 | 129.114
4.5 | 0.904 | 0.00684 | -0.093 | 132.043
5 | 0.945 | 0.00713 | -0.094 | 132.606
5.5 | 0.983 | 0.00738 | -0.094 | 133.141
6 | 1.015 | 0.00681 | -0.094 | 149.117
6.5 | 1.041 | 0.00704 | -0.095 | 147.892
7 | 1.058 | 0.00737 | -0.095 | 143.616
7.5 | 1.059 | 0.00762 | -0.096 | 138.943
8 | 1.05 | 0.00797 | -0.096 | 131.766
8.5 | 1.032 | 0.00824 | -0.097 | 125.2
9 | 1.004 | 0.01165 | -0.097 | 86.195
9.5 | 0.793 | 0.05392 | -0.059 | 14.711
10 | 0.891 | 0.01631 | -0.093 | 54.609
10.5 | 0.719 | 0.06201 | -0.057 | 11.589
11 | 0.674 | 0.0685 | -0.052 | 9.84
11.5 | 0.633 | 0.07212 | -0.053 | 8.772
12 | 0.59 | 0.07737 | -0.051 | 7.622
12.5 | 0.547 | 0.08326 | -0.05 | 6.57

## 55. Re 10M Mach 0.25 (1)
BIGFOIL.COM POLAR EXPORT
NACA65-409
NACA65-409 |  |  |  | Cl Max: | 1.041 | at alpha= | 7 | deg
JavaFoil+Calcfoil stall+Eppler ext transition |  |  |  | L/D Max: | 147.423 | at alpha= | 5.5 | deg
Re: | 10000000 |  |  | Cd Min: | 0.00378 | at alpha= | -1 | deg
Mach: | 0.25 |  |  | Cl=0 at alpha= | -3.5593 | deg
|  |  |  | @ Cl=0.1, Cd= | 0.08096
|  |  |  | @ Cl=0.4, Cd= | 0.08096
|  |  |  | @ Cl=0.6, Cd= | 0.08096
alpha (deg) | Cl | Cd | Cm | Cl/Cd
-12 | -0.201 | 0.07648 | -0.038 | -2.624
-11.5 | -0.249 | 0.07218 | -0.038 | -3.443
-11 | -0.287 | 0.06867 | -0.038 | -4.174
-10.5 | -0.311 | 0.06372 | -0.038 | -4.878
-10 | -0.328 | 0.06094 | -0.038 | -5.384
-9.5 | -0.339 | 0.05717 | -0.039 | -5.927
-9 | -0.342 | 0.05373 | -0.04 | -6.365
-8.5 | -0.337 | 0.05066 | -0.039 | -6.659
-8 | -0.326 | 0.0471 | -0.042 | -6.923
-7.5 | -0.308 | 0.04377 | -0.044 | -7.027
-7 | -0.348 | 0.00578 | -0.083 | -60.303
-6.5 | -0.31 | 0.00561 | -0.084 | -55.346
-6 | -0.266 | 0.00574 | -0.084 | -46.403
-5.5 | -0.217 | 0.00554 | -0.085 | -39.218
-5 | -0.165 | 0.00535 | -0.085 | -30.784
-4.5 | -0.109 | 0.00517 | -0.086 | -21.118
-4 | -0.052 | 0.00503 | -0.087 | -10.299
-3.5 | 0.007 | 0.00493 | -0.087 | 1.441
-3 | 0.067 | 0.00486 | -0.088 | 13.732
-2.5 | 0.127 | 0.00474 | -0.088 | 26.729
-2 | 0.187 | 0.00469 | -0.089 | 39.905
-1.5 | 0.247 | 0.00462 | -0.089 | 53.487
-1 | 0.308 | 0.00378 | -0.09 | 81.469
-0.5 | 0.368 | 0.00379 | -0.09 | 97.293
0 | 0.428 | 0.00382 | -0.091 | 112.17
0.5 | 0.488 | 0.00388 | -0.092 | 125.746
1 | 0.547 | 0.00423 | -0.092 | 129.374
1.5 | 0.606 | 0.00448 | -0.093 | 135.253
2 | 0.664 | 0.00484 | -0.093 | 137.141
2.5 | 0.721 | 0.0061 | -0.094 | 118.118
3 | 0.777 | 0.00636 | -0.094 | 122.208
3.5 | 0.829 | 0.00652 | -0.095 | 127.101
4 | 0.878 | 0.00676 | -0.095 | 129.868
4.5 | 0.923 | 0.00701 | -0.096 | 131.591
5 | 0.962 | 0.00731 | -0.096 | 131.64
5.5 | 0.995 | 0.00675 | -0.097 | 147.423
6 | 1.021 | 0.00704 | -0.097 | 144.95
6.5 | 1.037 | 0.00729 | -0.098 | 142.377
7 | 1.041 | 0.00761 | -0.098 | 136.665
7.5 | 1.019 | 0.00797 | -0.098 | 127.897
8 | 0.981 | 0.00832 | -0.099 | 117.908
8.5 | 0.925 | 0.01188 | -0.099 | 77.859
9 | 0.694 | 0.0546 | -0.054 | 12.701
9.5 | 0.623 | 0.0602 | -0.05 | 10.34
10 | 0.545 | 0.0634 | -0.05 | 8.595
10.5 | 0.46 | 0.06806 | -0.05 | 6.755
11 | 0.368 | 0.0728 | -0.049 | 5.059
11.5 | 0.268 | 0.07672 | -0.049 | 3.493
12 | 0.087 | 0.08096 | -0.05 | 1.07

## 56. Re 10M Mach 0.50 (1)
BIGFOIL.COM POLAR EXPORT
NACA65-409
NACA65-409 |  |  |  | Cl Max: | 1.219 | at alpha= | 20 | deg
JavaFoil+Calcfoil stall+Eppler ext transition |  |  |  | L/D Max: | 145.006 | at alpha= | 1.5 | deg
Re: | 10000000 |  |  | Cd Min: | 0.00377 | at alpha= | -1 | deg
Mach: | 0.5 |  |  | Cl=0 at alpha= | -3.5615 | deg
|  |  |  | @ Cl=0.1, Cd= | 0.0046721
|  |  |  | @ Cl=0.4, Cd= | 0.0037865
|  |  |  | @ Cl=0.6, Cd= | 0.0042806
alpha (deg) | Cl | Cd | Cm | Cl/Cd
-20 | -0.875 | 0.14809 | -0.043 | -5.907
-19.5 | -0.849 | 0.13993 | -0.044 | -6.065
-19 | -0.823 | 0.13254 | -0.044 | -6.208
-18.5 | -0.798 | 0.1342 | -0.045 | -5.944
-18 | -0.77 | 0.12992 | -0.044 | -5.927
-17.5 | -0.743 | 0.12217 | -0.044 | -6.083
-17 | -0.718 | 0.11497 | -0.045 | -6.243
-16.5 | -0.692 | 0.10789 | -0.046 | -6.417
-16 | -0.671 | 0.096 | -0.051 | -6.992
-15.5 | -0.637 | 0.10843 | -0.044 | -5.872
-15 | -0.611 | 0.10114 | -0.045 | -6.038
-14.5 | -0.586 | 0.09185 | -0.048 | -6.38
-14 | -0.562 | 0.08286 | -0.051 | -6.788
-13.5 | -0.543 | 0.0708 | -0.057 | -7.667
-13 | -0.536 | 0.0487 | -0.067 | -11.002
-12.5 | -0.476 | 0.0869 | -0.043 | -5.477
-12 | -0.45 | 0.0769 | -0.044 | -5.853
-11.5 | -0.424 | 0.07084 | -0.046 | -5.989
-11 | -0.4 | 0.06259 | -0.052 | -6.397
-10.5 | -0.38 | 0.05175 | -0.06 | -7.345
-10 | -0.415 | 0.01021 | -0.087 | -40.664
-9.5 | -0.388 | 0.00895 | -0.088 | -43.316
-9 | -0.29 | 0.05758 | -0.043 | -5.028
-8.5 | -0.263 | 0.05264 | -0.044 | -4.999
-8 | -0.237 | 0.04796 | -0.047 | -4.942
-7.5 | -0.211 | 0.04332 | -0.052 | -4.882
-7 | -0.227 | 0.00717 | -0.093 | -31.619
-6.5 | -0.157 | 0.04132 | -0.046 | -3.793
-6 | -0.13 | 0.03968 | -0.043 | -3.271
-5.5 | -0.163 | 0.03752 | -0.044 | -4.343
-5 | -0.171 | 0.00525 | -0.095 | -32.538
-4.5 | -0.118 | 0.00508 | -0.096 | -23.195
-4 | -0.057 | 0.00486 | -0.097 | -11.693
-3.5 | 0.008 | 0.00469 | -0.097 | 1.676
-3 | 0.074 | 0.00461 | -0.098 | 16.113
-2.5 | 0.141 | 0.00477 | -0.099 | 29.648
-2 | 0.209 | 0.00472 | -0.099 | 44.227
-1.5 | 0.276 | 0.00461 | -0.1 | 59.879
-1 | 0.344 | 0.00377 | -0.101 | 91.276
-0.5 | 0.412 | 0.00379 | -0.101 | 108.51
0 | 0.479 | 0.00384 | -0.102 | 124.645
0.5 | 0.546 | 0.00394 | -0.102 | 138.61
1 | 0.611 | 0.00435 | -0.103 | 140.575
1.5 | 0.676 | 0.00466 | -0.104 | 145.006
2 | 0.74 | 0.00511 | -0.104 | 144.767
2.5 | 0.802 | 0.00647 | -0.105 | 124.002
3 | 0.862 | 0.00678 | -0.105 | 127.026
3.5 | 0.913 | 0.00633 | -0.106 | 144.241
4 | 0.953 | 0.00657 | -0.106 | 144.993
4.5 | 0.974 | 0.0069 | -0.107 | 141.291
5 | 0.955 | 0.00733 | -0.107 | 130.218
5.5 | 0.726 | 0.00773 | -0.108 | 93.895
6 | 0.503 | 0.04107 | -0.052 | 12.249
6.5 | 0.532 | 0.04222 | -0.059 | 12.599
7 | 0.687 | 0.01194 | -0.109 | 57.495
7.5 | 0.718 | 0.01275 | -0.11 | 56.3
8 | 0.608 | 0.05163 | -0.057 | 11.767
8.5 | 0.634 | 0.05474 | -0.058 | 11.575
9 | 0.811 | 0.01441 | -0.111 | 56.266
9.5 | 0.838 | 0.01585 | -0.111 | 52.846
10 | 0.723 | 0.05818 | -0.073 | 12.428
10.5 | 0.735 | 0.07182 | -0.059 | 10.239
11 | 0.928 | 0.01731 | -0.112 | 53.649
11.5 | 0.95 | 0.01943 | -0.111 | 48.898
12 | 0.918 | 0.03403 | -0.102 | 26.967
12.5 | 0.841 | 0.0844 | -0.066 | 9.965
13 | 0.864 | 0.09475 | -0.064 | 9.117
13.5 | 0.997 | 0.03947 | -0.102 | 25.249
14 | 0.919 | 0.09349 | -0.069 | 9.825
14.5 | 0.947 | 0.09835 | -0.072 | 9.626
15 | 0.971 | 0.10486 | -0.072 | 9.262
15.5 | 0.99 | 0.10711 | -0.067 | 9.246
16 | 1.016 | 0.11453 | -0.069 | 8.873
16.5 | 1.047 | 0.11583 | -0.074 | 9.043
17 | 1.078 | 0.11778 | -0.077 | 9.156
17.5 | 1.089 | 0.1254 | -0.069 | 8.687
18 | 1.117 | 0.12821 | -0.072 | 8.715
18.5 | 1.155 | 0.12624 | -0.079 | 9.148
19 | 1.194 | 0.12211 | -0.085 | 9.778
19.5 | 1.214 | 0.13208 | -0.084 | 9.194
20 | 1.219 | 0.15178 | -0.076 | 8.033

## 57. Re 12M Mach 0.00 (1)
BIGFOIL.COM POLAR EXPORT
NACA65-409
NACA65-409 |  |  |  | Cl Max: | 1.064 | at alpha= | 7.5 | deg
JavaFoil+Calcfoil stall+Eppler ext transition |  |  |  | L/D Max: | 151.655 | at alpha= | 6.5 | deg
Re: | 12000000 |  |  | Cd Min: | 0.00386 | at alpha= | -0.5 | deg
Mach: | 0 |  |  | Cl=0 at alpha= | -3.5614 | deg
|  |  |  | @ Cl=0.1, Cd= | 0.0047119
|  |  |  | @ Cl=0.4, Cd= | 0.0038674
|  |  |  | @ Cl=0.6, Cd= | 0.07966
alpha (deg) | Cl | Cd | Cm | Cl/Cd
-13.5 | -0.365 | 0.08796 | -0.035 | -4.154
-13 | -0.381 | 0.08374 | -0.036 | -4.549
-12.5 | -0.395 | 0.07935 | -0.036 | -4.978
-12 | -0.407 | 0.07471 | -0.037 | -5.452
-11.5 | -0.417 | 0.0709 | -0.036 | -5.876
-11 | -0.421 | 0.06729 | -0.036 | -6.257
-10.5 | -0.418 | 0.06354 | -0.037 | -6.58
-10 | -0.412 | 0.05909 | -0.038 | -6.964
-9.5 | -0.402 | 0.05437 | -0.041 | -7.393
-9 | -0.388 | 0.05076 | -0.043 | -7.637
-8.5 | -0.45 | 0.00759 | -0.078 | -59.209
-8 | -0.425 | 0.00608 | -0.079 | -69.924
-7.5 | -0.391 | 0.00627 | -0.08 | -62.397
-7 | -0.353 | 0.00586 | -0.08 | -60.137
-6.5 | -0.31 | 0.00569 | -0.081 | -54.461
-6 | -0.263 | 0.00551 | -0.082 | -47.713
-5.5 | -0.213 | 0.00533 | -0.082 | -40.043
-5 | -0.161 | 0.00514 | -0.083 | -31.306
-4.5 | -0.106 | 0.00505 | -0.083 | -21.05
-4 | -0.05 | 0.00494 | -0.084 | -10.184
-3.5 | 0.007 | 0.00481 | -0.084 | 1.43
-3 | 0.065 | 0.00473 | -0.085 | 13.668
-2.5 | 0.123 | 0.0047 | -0.085 | 26.11
-2 | 0.181 | 0.00463 | -0.086 | 39.097
-1.5 | 0.24 | 0.00406 | -0.087 | 59.048
-1 | 0.298 | 0.00399 | -0.087 | 74.738
-0.5 | 0.357 | 0.00386 | -0.088 | 92.418
0 | 0.415 | 0.00387 | -0.088 | 107.141
0.5 | 0.473 | 0.00418 | -0.089 | 113.141
1 | 0.53 | 0.00434 | -0.089 | 121.918
1.5 | 0.587 | 0.00463 | -0.09 | 126.842
2 | 0.643 | 0.00487 | -0.09 | 132.005
2.5 | 0.699 | 0.00587 | -0.091 | 118.941
3 | 0.753 | 0.00609 | -0.091 | 123.711
3.5 | 0.805 | 0.00626 | -0.092 | 128.54
4 | 0.854 | 0.00645 | -0.092 | 132.456
4.5 | 0.9 | 0.00666 | -0.093 | 135.206
5 | 0.942 | 0.00693 | -0.093 | 135.878
5.5 | 0.98 | 0.00716 | -0.094 | 136.863
6 | 1.013 | 0.00739 | -0.094 | 137.054
6.5 | 1.041 | 0.00686 | -0.094 | 151.655
7 | 1.06 | 0.0071 | -0.095 | 149.205
7.5 | 1.064 | 0.00735 | -0.095 | 144.681
8 | 1.058 | 0.00767 | -0.096 | 138.065
8.5 | 1.044 | 0.00795 | -0.096 | 131.34
9 | 1.022 | 0.00837 | -0.096 | 122.073
9.5 | 0.991 | 0.0118 | -0.097 | 84.005
10 | 0.954 | 0.0125 | -0.097 | 76.367
10.5 | 0.757 | 0.05607 | -0.064 | 13.502
11 | 0.707 | 0.06802 | -0.052 | 10.399
11.5 | 0.671 | 0.0706 | -0.054 | 9.509
12 | 0.633 | 0.07464 | -0.054 | 8.485
12.5 | 0.595 | 0.07966 | -0.053 | 7.463

## 58. Re 12M Mach 0.10 (1)
BIGFOIL.COM POLAR EXPORT
NACA65-409
NACA65-409 |  |  |  | Cl Max: | 1.059 | at alpha= | 7.5 | deg
JavaFoil+Calcfoil stall+Eppler ext transition |  |  |  | L/D Max: | 151.619 | at alpha= | 6.5 | deg
Re: | 12000000 |  |  | Cd Min: | 0.00387 | at alpha= | -0.5 | deg
Mach: | 0.1 |  |  | Cl=0 at alpha= | -3.5603 | deg
|  |  |  | @ Cl=0.1, Cd= | 0.0047078
|  |  |  | @ Cl=0.4, Cd= | 0.0038914
|  |  |  | @ Cl=0.6, Cd= | 0.08095
alpha (deg) | Cl | Cd | Cm | Cl/Cd
-13 | -0.355 | 0.0833 | -0.036 | -4.259
-12.5 | -0.372 | 0.07962 | -0.036 | -4.672
-12 | -0.388 | 0.07447 | -0.037 | -5.204
-11.5 | -0.4 | 0.07163 | -0.036 | -5.583
-11 | -0.408 | 0.06757 | -0.036 | -6.032
-10.5 | -0.407 | 0.06396 | -0.036 | -6.365
-10 | -0.403 | 0.05893 | -0.039 | -6.842
-9.5 | -0.395 | 0.05485 | -0.041 | -7.207
-9 | -0.383 | 0.05121 | -0.042 | -7.475
-8.5 | -0.369 | 0.04515 | -0.048 | -8.165
-8 | -0.423 | 0.00609 | -0.08 | -69.398
-7.5 | -0.39 | 0.0063 | -0.08 | -61.924
-7 | -0.352 | 0.00593 | -0.081 | -59.458
-6.5 | -0.31 | 0.00567 | -0.081 | -54.708
-6 | -0.264 | 0.00549 | -0.082 | -48.039
-5.5 | -0.214 | 0.00531 | -0.083 | -40.311
-5 | -0.161 | 0.0052 | -0.083 | -31.072
-4.5 | -0.107 | 0.00504 | -0.084 | -21.201
-4 | -0.051 | 0.00497 | -0.084 | -10.16
-3.5 | 0.007 | 0.00483 | -0.085 | 1.433
-3 | 0.065 | 0.00475 | -0.085 | 13.689
-2.5 | 0.123 | 0.00468 | -0.086 | 26.39
-2 | 0.182 | 0.00462 | -0.086 | 39.409
-1.5 | 0.241 | 0.00407 | -0.087 | 59.176
-1 | 0.3 | 0.00397 | -0.088 | 75.492
-0.5 | 0.358 | 0.00387 | -0.088 | 92.66
0 | 0.417 | 0.0039 | -0.089 | 107.008
0.5 | 0.475 | 0.00416 | -0.089 | 114.186
1 | 0.532 | 0.00438 | -0.09 | 121.666
1.5 | 0.59 | 0.00462 | -0.09 | 127.768
2 | 0.646 | 0.00491 | -0.091 | 131.678
2.5 | 0.702 | 0.00589 | -0.091 | 119.286
3 | 0.757 | 0.0061 | -0.092 | 123.997
3.5 | 0.808 | 0.00629 | -0.092 | 128.546
4 | 0.858 | 0.00646 | -0.093 | 132.677
4.5 | 0.904 | 0.00665 | -0.093 | 135.833
5 | 0.945 | 0.00693 | -0.094 | 136.336
5.5 | 0.983 | 0.00721 | -0.094 | 136.39
6 | 1.015 | 0.00746 | -0.094 | 136.005
6.5 | 1.041 | 0.00687 | -0.095 | 151.619
7 | 1.058 | 0.00713 | -0.095 | 148.484
7.5 | 1.059 | 0.00744 | -0.096 | 142.445
8 | 1.051 | 0.00772 | -0.096 | 136.082
8.5 | 1.032 | 0.00806 | -0.097 | 128.05
9 | 1.004 | 0.00846 | -0.097 | 118.668
9.5 | 0.966 | 0.01231 | -0.097 | 78.524
10 | 0.922 | 0.01297 | -0.097 | 71.09
10.5 | 0.719 | 0.06153 | -0.057 | 11.683
11 | 0.676 | 0.06698 | -0.054 | 10.09
11.5 | 0.633 | 0.07207 | -0.053 | 8.778
12 | 0.59 | 0.07625 | -0.053 | 7.743
12.5 | 0.548 | 0.08095 | -0.052 | 6.771

## 59. Re 12M Mach 0.25 (1)
BIGFOIL.COM POLAR EXPORT
NACA65-409
NACA65-409 |  |  |  | Cl Max: | 1.041 | at alpha= | 7 | deg
JavaFoil+Calcfoil stall+Eppler ext transition |  |  |  | L/D Max: | 151.182 | at alpha= | 5.5 | deg
Re: | 12000000 |  |  | Cd Min: | 0.00384 | at alpha= | -0.5 | deg
Mach: | 0.25 |  |  | Cl=0 at alpha= | -3.5593 | deg
|  |  |  | @ Cl=0.1, Cd= | 0.07968
|  |  |  | @ Cl=0.4, Cd= | 0.07968
|  |  |  | @ Cl=0.6, Cd= | 0.07968
alpha (deg) | Cl | Cd | Cm | Cl/Cd
-12 | -0.201 | 0.07635 | -0.038 | -2.629
-11.5 | -0.249 | 0.07194 | -0.038 | -3.454
-11 | -0.287 | 0.06781 | -0.038 | -4.229
-10.5 | -0.311 | 0.06322 | -0.039 | -4.92
-10 | -0.328 | 0.06034 | -0.038 | -5.441
-9.5 | -0.339 | 0.05679 | -0.039 | -5.97
-9 | -0.342 | 0.05348 | -0.04 | -6.397
-8.5 | -0.338 | 0.05049 | -0.04 | -6.685
-8 | -0.327 | 0.04629 | -0.044 | -7.058
-7.5 | -0.309 | 0.04242 | -0.047 | -7.283
-7 | -0.348 | 0.00564 | -0.083 | -61.771
-6.5 | -0.31 | 0.00579 | -0.084 | -53.633
-6 | -0.266 | 0.00563 | -0.084 | -47.261
-5.5 | -0.217 | 0.00544 | -0.085 | -39.94
-5 | -0.165 | 0.00524 | -0.085 | -31.42
-4.5 | -0.109 | 0.00506 | -0.086 | -21.581
-4 | -0.052 | 0.00493 | -0.087 | -10.498
-3.5 | 0.007 | 0.00483 | -0.087 | 1.468
-3 | 0.067 | 0.00476 | -0.088 | 14.03
-2.5 | 0.127 | 0.00472 | -0.088 | 26.878
-2 | 0.187 | 0.00462 | -0.089 | 40.492
-1.5 | 0.247 | 0.0046 | -0.089 | 53.809
-1 | 0.308 | 0.00398 | -0.09 | 77.447
-0.5 | 0.368 | 0.00384 | -0.09 | 95.792
0 | 0.428 | 0.00387 | -0.091 | 110.725
0.5 | 0.488 | 0.00419 | -0.092 | 116.483
1 | 0.547 | 0.00438 | -0.092 | 124.774
1.5 | 0.606 | 0.00467 | -0.093 | 129.692
2 | 0.664 | 0.00496 | -0.093 | 133.934
2.5 | 0.721 | 0.00598 | -0.094 | 120.574
3 | 0.777 | 0.00619 | -0.094 | 125.45
3.5 | 0.829 | 0.00635 | -0.095 | 130.486
4 | 0.878 | 0.00657 | -0.095 | 133.524
4.5 | 0.923 | 0.00684 | -0.096 | 134.984
5 | 0.962 | 0.0071 | -0.096 | 135.482
5.5 | 0.995 | 0.00658 | -0.097 | 151.182
6 | 1.021 | 0.00688 | -0.097 | 148.404
6.5 | 1.038 | 0.00711 | -0.098 | 145.884
7 | 1.041 | 0.00743 | -0.098 | 140.059
7.5 | 1.019 | 0.00777 | -0.098 | 131.104
8 | 0.981 | 0.00815 | -0.099 | 120.289
8.5 | 0.926 | 0.01156 | -0.099 | 80.081
9 | 0.695 | 0.05363 | -0.056 | 12.959
9.5 | 0.623 | 0.05925 | -0.051 | 10.514
10 | 0.545 | 0.06348 | -0.05 | 8.582
10.5 | 0.46 | 0.06836 | -0.049 | 6.722
11 | 0.368 | 0.07236 | -0.049 | 5.087
11.5 | 0.268 | 0.07635 | -0.05 | 3.511
12 | 0.087 | 0.07968 | -0.052 | 1.088

## 60. Re 12M Mach 0.50 (1)
BIGFOIL.COM POLAR EXPORT
NACA65-409
NACA65-409 |  |  |  | Cl Max: | 1.217 | at alpha= | 20 | deg
JavaFoil+Calcfoil stall+Eppler ext transition |  |  |  | L/D Max: | 148.585 | at alpha= | 4 | deg
Re: | 12000000 |  |  | Cd Min: | 0.00382 | at alpha= | -0.5 | deg
Mach: | 0.5 |  |  | Cl=0 at alpha= | -3.5615 | deg
|  |  |  | @ Cl=0.1, Cd= | 0.0047912
|  |  |  | @ Cl=0.4, Cd= | 0.0038518
|  |  |  | @ Cl=0.6, Cd= | 0.0044543
alpha (deg) | Cl | Cd | Cm | Cl/Cd
-20 | -0.876 | 0.14525 | -0.044 | -6.03
-19.5 | -0.85 | 0.13645 | -0.045 | -6.229
-19 | -0.824 | 0.12977 | -0.045 | -6.352
-18.5 | -0.798 | 0.13244 | -0.046 | -6.027
-18 | -0.771 | 0.12784 | -0.045 | -6.032
-17.5 | -0.744 | 0.12038 | -0.045 | -6.185
-17 | -0.72 | 0.11179 | -0.047 | -6.439
-16.5 | -0.695 | 0.10419 | -0.049 | -6.671
-16 | -0.679 | 0.08787 | -0.055 | -7.722
-15.5 | -0.637 | 0.10688 | -0.045 | -5.962
-15 | -0.611 | 0.09976 | -0.046 | -6.129
-14.5 | -0.587 | 0.08989 | -0.049 | -6.535
-14 | -0.565 | 0.07919 | -0.053 | -7.141
-13.5 | -0.555 | 0.05931 | -0.063 | -9.35
-13 | -0.576 | 0.02274 | -0.077 | -25.321
-12.5 | -0.476 | 0.08511 | -0.043 | -5.593
-12 | -0.45 | 0.07596 | -0.045 | -5.93
-11.5 | -0.425 | 0.06969 | -0.047 | -6.095
-11 | -0.402 | 0.06017 | -0.054 | -6.685
-10.5 | -0.425 | 0.01789 | -0.081 | -23.768
-10 | -0.418 | 0.00956 | -0.087 | -43.695
-9.5 | -0.388 | 0.00872 | -0.089 | -44.518
-9 | -0.29 | 0.05651 | -0.043 | -5.126
-8.5 | -0.263 | 0.05205 | -0.045 | -5.057
-8 | -0.237 | 0.04722 | -0.048 | -5.026
-7.5 | -0.213 | 0.04074 | -0.057 | -5.233
-7 | -0.227 | 0.007 | -0.093 | -32.414
-6.5 | -0.157 | 0.04099 | -0.047 | -3.826
-6 | -0.13 | 0.0395 | -0.044 | -3.287
-5.5 | -0.163 | 0.03726 | -0.045 | -4.377
-5 | -0.171 | 0.00518 | -0.095 | -32.958
-4.5 | -0.118 | 0.00493 | -0.096 | -23.886
-4 | -0.057 | 0.00474 | -0.097 | -11.989
-3.5 | 0.008 | 0.00464 | -0.097 | 1.697
-3 | 0.074 | 0.00483 | -0.098 | 15.375
-2.5 | 0.141 | 0.00473 | -0.099 | 29.888
-2 | 0.209 | 0.00462 | -0.099 | 45.167
-1.5 | 0.276 | 0.00462 | -0.1 | 59.865
-1 | 0.344 | 0.004 | -0.101 | 86.208
-0.5 | 0.412 | 0.00382 | -0.101 | 107.757
0 | 0.479 | 0.00388 | -0.102 | 123.274
0.5 | 0.546 | 0.00423 | -0.102 | 128.95
1 | 0.611 | 0.0045 | -0.103 | 135.917
1.5 | 0.676 | 0.00486 | -0.104 | 139.162
2 | 0.74 | 0.00525 | -0.104 | 140.961
2.5 | 0.802 | 0.0063 | -0.105 | 127.342
3 | 0.862 | 0.0066 | -0.105 | 130.544
3.5 | 0.913 | 0.00689 | -0.106 | 132.53
4 | 0.953 | 0.00642 | -0.106 | 148.585
4.5 | 0.974 | 0.00673 | -0.107 | 144.805
5 | 0.955 | 0.00709 | -0.107 | 134.719
5.5 | 0.726 | 0.00755 | -0.108 | 96.169
6 | 0.504 | 0.04066 | -0.054 | 12.384
6.5 | 0.654 | 0.01141 | -0.109 | 57.342
7 | 0.687 | 0.01158 | -0.109 | 59.287
7.5 | 0.718 | 0.01237 | -0.11 | 58.031
8 | 0.609 | 0.05067 | -0.059 | 12.011
8.5 | 0.634 | 0.05436 | -0.059 | 11.669
9 | 0.811 | 0.01396 | -0.111 | 58.128
9.5 | 0.84 | 0.01528 | -0.111 | 54.942
10 | 0.847 | 0.01884 | -0.108 | 44.965
10.5 | 0.736 | 0.06988 | -0.06 | 10.532
11 | 0.93 | 0.01666 | -0.112 | 55.836
11.5 | 0.954 | 0.0185 | -0.112 | 51.562
12 | 0.958 | 0.02364 | -0.109 | 40.55
12.5 | 0.844 | 0.08165 | -0.068 | 10.331
13 | 0.865 | 0.09139 | -0.065 | 9.461
13.5 | 1.043 | 0.02626 | -0.109 | 39.732
14 | 0.927 | 0.08829 | -0.075 | 10.496
14.5 | 0.953 | 0.09346 | -0.075 | 10.194
15 | 0.974 | 0.10285 | -0.073 | 9.467
15.5 | 0.994 | 0.10359 | -0.07 | 9.592
16 | 1.02 | 0.11002 | -0.071 | 9.269
16.5 | 1.054 | 0.11015 | -0.077 | 9.567
17 | 1.089 | 0.10863 | -0.082 | 10.026
17.5 | 1.093 | 0.1294 | -0.072 | 8.444
18 | 1.12 | 0.13355 | -0.074 | 8.389
18.5 | 1.15 | 0.13603 | -0.077 | 8.455
19 | 1.179 | 0.13845 | -0.079 | 8.515
19.5 | 1.206 | 0.14271 | -0.081 | 8.45
20 | 1.217 | 0.16573 | -0.075 | 7.346

## 61. Re 14M Mach 0.00 (1)
BIGFOIL.COM POLAR EXPORT
NACA65-409
NACA65-409 |  |  |  | Cl Max: | 1.064 | at alpha= | 7.5 | deg
JavaFoil+Calcfoil stall+Eppler ext transition |  |  |  | L/D Max: | 155.104 | at alpha= | 6.5 | deg
Re: | 14000000 |  |  | Cd Min: | 0.00405 | at alpha= | -0.5 | deg
Mach: | 0 |  |  | Cl=0 at alpha= | -3.5614 | deg
|  |  |  | @ Cl=0.1, Cd= | 0.0046798
|  |  |  | @ Cl=0.4, Cd= | 0.0041464
|  |  |  | @ Cl=0.6, Cd= | 0.07884
alpha (deg) | Cl | Cd | Cm | Cl/Cd
-13.5 | -0.366 | 0.08761 | -0.036 | -4.172
-13 | -0.381 | 0.0828 | -0.036 | -4.601
-12.5 | -0.395 | 0.07875 | -0.036 | -5.018
-12 | -0.408 | 0.07403 | -0.037 | -5.505
-11.5 | -0.417 | 0.07084 | -0.036 | -5.88
-11 | -0.421 | 0.067 | -0.036 | -6.287
-10.5 | -0.418 | 0.06322 | -0.037 | -6.615
-10 | -0.412 | 0.05875 | -0.039 | -7.01
-9.5 | -0.403 | 0.05345 | -0.043 | -7.535
-9 | -0.389 | 0.04928 | -0.045 | -7.896
-8.5 | -0.454 | 0.0063 | -0.079 | -71.981
-8 | -0.425 | 0.00602 | -0.079 | -70.597
-7.5 | -0.391 | 0.00618 | -0.08 | -63.262
-7 | -0.353 | 0.00577 | -0.08 | -61.092
-6.5 | -0.31 | 0.0056 | -0.081 | -55.326
-6 | -0.263 | 0.00542 | -0.082 | -48.553
-5.5 | -0.213 | 0.00523 | -0.082 | -40.776
-5 | -0.161 | 0.00505 | -0.083 | -31.861
-4.5 | -0.106 | 0.00499 | -0.083 | -21.326
-4 | -0.05 | 0.00485 | -0.084 | -10.369
-3.5 | 0.007 | 0.00477 | -0.084 | 1.444
-3 | 0.065 | 0.00471 | -0.085 | 13.736
-2.5 | 0.123 | 0.00466 | -0.085 | 26.365
-2 | 0.181 | 0.00459 | -0.086 | 39.492
-1.5 | 0.24 | 0.00417 | -0.087 | 57.439
-1 | 0.298 | 0.00408 | -0.087 | 73.151
-0.5 | 0.357 | 0.00405 | -0.088 | 87.979
0 | 0.415 | 0.00418 | -0.088 | 99.211
0.5 | 0.473 | 0.00429 | -0.089 | 110.282
1 | 0.53 | 0.00447 | -0.089 | 118.38
1.5 | 0.587 | 0.00471 | -0.09 | 124.596
2 | 0.643 | 0.00497 | -0.09 | 129.401
2.5 | 0.699 | 0.00575 | -0.091 | 121.438
3 | 0.753 | 0.00595 | -0.091 | 126.644
3.5 | 0.805 | 0.00612 | -0.092 | 131.533
4 | 0.854 | 0.00632 | -0.092 | 135.148
4.5 | 0.9 | 0.00649 | -0.093 | 138.641
5 | 0.942 | 0.00676 | -0.093 | 139.314
5.5 | 0.98 | 0.00701 | -0.094 | 139.727
6 | 1.013 | 0.00726 | -0.094 | 139.516
6.5 | 1.041 | 0.00671 | -0.094 | 155.104
7 | 1.06 | 0.00696 | -0.095 | 152.245
7.5 | 1.064 | 0.0072 | -0.095 | 147.791
8 | 1.059 | 0.00743 | -0.096 | 142.378
8.5 | 1.044 | 0.00779 | -0.096 | 134.044
9 | 1.022 | 0.00819 | -0.097 | 124.701
9.5 | 0.992 | 0.01152 | -0.097 | 86.113
10 | 0.955 | 0.01215 | -0.097 | 78.62
10.5 | 0.906 | 0.01348 | -0.097 | 67.191
11 | 0.709 | 0.06667 | -0.054 | 10.632
11.5 | 0.676 | 0.06747 | -0.059 | 10.014
12 | 0.634 | 0.07387 | -0.055 | 8.583
12.5 | 0.595 | 0.07884 | -0.054 | 7.55

## 62. Re 14M Mach 0.10 (1)
BIGFOIL.COM POLAR EXPORT
NACA65-409
NACA65-409 |  |  |  | Cl Max: | 1.06 | at alpha= | 7.5 | deg
JavaFoil+Calcfoil stall+Eppler ext transition |  |  |  | L/D Max: | 154.57 | at alpha= | 6.5 | deg
Re: | 14000000 |  |  | Cd Min: | 0.00407 | at alpha= | -0.5 | deg
Mach: | 0.1 |  |  | Cl=0 at alpha= | -3.5603 | deg
|  |  |  | @ Cl=0.1, Cd= | 0.0046498
|  |  |  | @ Cl=0.4, Cd= | 0.0041341
|  |  |  | @ Cl=0.6, Cd= | 0.08026
alpha (deg) | Cl | Cd | Cm | Cl/Cd
-13.5 | -0.336 | 0.08734 | -0.036 | -3.851
-13 | -0.355 | 0.08326 | -0.036 | -4.262
-12.5 | -0.372 | 0.07908 | -0.036 | -4.706
-12 | -0.388 | 0.07389 | -0.037 | -5.247
-11.5 | -0.4 | 0.07086 | -0.036 | -5.646
-11 | -0.408 | 0.06756 | -0.036 | -6.034
-10.5 | -0.407 | 0.06366 | -0.037 | -6.396
-10 | -0.404 | 0.05851 | -0.039 | -6.896
-9.5 | -0.396 | 0.05417 | -0.042 | -7.307
-9 | -0.384 | 0.05029 | -0.044 | -7.628
-8.5 | -0.449 | 0.00727 | -0.079 | -61.812
-8 | -0.423 | 0.00605 | -0.08 | -69.881
-7.5 | -0.39 | 0.00623 | -0.08 | -62.67
-7 | -0.352 | 0.00583 | -0.081 | -60.411
-6.5 | -0.31 | 0.00558 | -0.081 | -55.57
-6 | -0.264 | 0.00539 | -0.082 | -48.89
-5.5 | -0.214 | 0.00521 | -0.083 | -41.078
-5 | -0.161 | 0.00512 | -0.083 | -31.566
-4.5 | -0.107 | 0.00496 | -0.084 | -21.534
-4 | -0.051 | 0.00488 | -0.084 | -10.343
-3.5 | 0.007 | 0.00474 | -0.085 | 1.46
-3 | 0.065 | 0.00468 | -0.085 | 13.886
-2.5 | 0.123 | 0.00463 | -0.086 | 26.649
-2 | 0.182 | 0.0046 | -0.086 | 39.561
-1.5 | 0.241 | 0.00415 | -0.087 | 58.07
-1 | 0.3 | 0.00409 | -0.088 | 73.248
-0.5 | 0.358 | 0.00407 | -0.088 | 88.101
0 | 0.417 | 0.00416 | -0.089 | 100.155
0.5 | 0.475 | 0.00427 | -0.089 | 111.363
1 | 0.532 | 0.0045 | -0.09 | 118.304
1.5 | 0.59 | 0.0047 | -0.09 | 125.53
2 | 0.646 | 0.00498 | -0.091 | 129.837
2.5 | 0.702 | 0.00579 | -0.091 | 121.274
3 | 0.757 | 0.00599 | -0.092 | 126.399
3.5 | 0.809 | 0.00615 | -0.092 | 131.552
4 | 0.858 | 0.00634 | -0.093 | 135.281
4.5 | 0.904 | 0.00654 | -0.093 | 138.082
5 | 0.945 | 0.00679 | -0.094 | 139.146
5.5 | 0.983 | 0.00702 | -0.094 | 140.07
6 | 1.015 | 0.00727 | -0.094 | 139.623
6.5 | 1.041 | 0.00674 | -0.095 | 154.57
7 | 1.058 | 0.00697 | -0.095 | 151.767
7.5 | 1.06 | 0.00728 | -0.096 | 145.471
8 | 1.051 | 0.00756 | -0.096 | 139.001
8.5 | 1.032 | 0.00789 | -0.097 | 130.863
9 | 1.004 | 0.00829 | -0.097 | 121.171
9.5 | 0.968 | 0.0119 | -0.097 | 81.331
10 | 0.925 | 0.01245 | -0.098 | 74.32
10.5 | 0.727 | 0.05685 | -0.064 | 12.792
11 | 0.677 | 0.06622 | -0.055 | 10.217
11.5 | 0.635 | 0.06976 | -0.056 | 9.106
12 | 0.591 | 0.07545 | -0.054 | 7.833
12.5 | 0.548 | 0.08026 | -0.053 | 6.833

## 63. Re 14M Mach 0.25 (1)
BIGFOIL.COM POLAR EXPORT
NACA65-409
NACA65-409 |  |  |  | Cl Max: | 1.041 | at alpha= | 7 | deg
JavaFoil+Calcfoil stall+Eppler ext transition |  |  |  | L/D Max: | 152.88 | at alpha= | 6 | deg
Re: | 14000000 |  |  | Cd Min: | 0.00404 | at alpha= | -0.5 | deg
Mach: | 0.25 |  |  | Cl=0 at alpha= | -3.5593 | deg
|  |  |  | @ Cl=0.1, Cd= | 0.07863
|  |  |  | @ Cl=0.4, Cd= | 0.07863
|  |  |  | @ Cl=0.6, Cd= | 0.07863
alpha (deg) | Cl | Cd | Cm | Cl/Cd
-12.5 | -0.143 | 0.08082 | -0.038 | -1.766
-12 | -0.201 | 0.07617 | -0.038 | -2.636
-11.5 | -0.249 | 0.07175 | -0.038 | -3.465
-11 | -0.287 | 0.06739 | -0.039 | -4.257
-10.5 | -0.311 | 0.06309 | -0.039 | -4.932
-10 | -0.329 | 0.0601 | -0.039 | -5.466
-9.5 | -0.339 | 0.05639 | -0.04 | -6.014
-9 | -0.342 | 0.05294 | -0.04 | -6.465
-8.5 | -0.338 | 0.05017 | -0.041 | -6.731
-8 | -0.328 | 0.04524 | -0.046 | -7.243
-7.5 | -0.379 | 0.0067 | -0.082 | -56.615
-7 | -0.349 | 0.0059 | -0.083 | -59.075
-6.5 | -0.31 | 0.0057 | -0.084 | -54.473
-6 | -0.266 | 0.00546 | -0.084 | -48.731
-5.5 | -0.217 | 0.00534 | -0.085 | -40.722
-5 | -0.165 | 0.00515 | -0.085 | -32.011
-4.5 | -0.109 | 0.00498 | -0.086 | -21.935
-4 | -0.052 | 0.00492 | -0.087 | -10.526
-3.5 | 0.007 | 0.00479 | -0.087 | 1.483
-3 | 0.067 | 0.00473 | -0.088 | 14.113
-2.5 | 0.127 | 0.00464 | -0.088 | 27.33
-2 | 0.187 | 0.00461 | -0.089 | 40.563
-1.5 | 0.247 | 0.00457 | -0.089 | 54.117
-1 | 0.308 | 0.00411 | -0.09 | 75.034
-0.5 | 0.368 | 0.00404 | -0.09 | 91.095
0 | 0.428 | 0.00417 | -0.091 | 102.642
0.5 | 0.488 | 0.0043 | -0.092 | 113.651
1 | 0.547 | 0.00451 | -0.092 | 121.204
1.5 | 0.606 | 0.00475 | -0.093 | 127.468
2 | 0.664 | 0.00502 | -0.093 | 132.169
2.5 | 0.721 | 0.00585 | -0.094 | 123.21
3 | 0.777 | 0.00604 | -0.094 | 128.537
3.5 | 0.829 | 0.00626 | -0.095 | 132.456
4 | 0.878 | 0.00644 | -0.095 | 136.252
4.5 | 0.923 | 0.00669 | -0.096 | 137.885
5 | 0.962 | 0.00698 | -0.096 | 137.837
5.5 | 0.995 | 0.00721 | -0.097 | 137.991
6 | 1.021 | 0.00668 | -0.097 | 152.88
6.5 | 1.038 | 0.0069 | -0.098 | 150.357
7 | 1.041 | 0.00727 | -0.098 | 143.145
7.5 | 1.019 | 0.00754 | -0.098 | 135.182
8 | 0.981 | 0.00791 | -0.099 | 123.981
8.5 | 0.926 | 0.00833 | -0.099 | 111.11
9 | 0.7 | 0.05108 | -0.061 | 13.706
9.5 | 0.624 | 0.05862 | -0.052 | 10.643
10 | 0.545 | 0.06301 | -0.051 | 8.651
10.5 | 0.46 | 0.06759 | -0.05 | 6.8
11 | 0.368 | 0.07251 | -0.049 | 5.078
11.5 | 0.268 | 0.07564 | -0.05 | 3.545
12 | 0.087 | 0.07863 | -0.053 | 1.104

## 64. Re 14M Mach 0.50 (1)
BIGFOIL.COM POLAR EXPORT
NACA65-409
NACA65-409 |  |  |  | Cl Max: | 1.216 | at alpha= | 20 | deg
JavaFoil+Calcfoil stall+Eppler ext transition |  |  |  | L/D Max: | 151.884 | at alpha= | 4 | deg
Re: | 14000000 |  |  | Cd Min: | 0.00404 | at alpha= | -0.5 | deg
Mach: | 0.5 |  |  | Cl=0 at alpha= | -3.5615 | deg
|  |  |  | @ Cl=0.1, Cd= | 0.0047273
|  |  |  | @ Cl=0.4, Cd= | 0.0040506
|  |  |  | @ Cl=0.6, Cd= | 0.0046026
alpha (deg) | Cl | Cd | Cm | Cl/Cd
-20 | -0.876 | 0.14757 | -0.044 | -5.938
-19.5 | -0.851 | 0.14056 | -0.045 | -6.052
-19 | -0.825 | 0.13199 | -0.046 | -6.252
-18.5 | -0.799 | 0.13116 | -0.046 | -6.091
-18 | -0.772 | 0.12531 | -0.046 | -6.159
-17.5 | -0.746 | 0.11843 | -0.046 | -6.296
-17 | -0.722 | 0.10891 | -0.048 | -6.629
-16.5 | -0.698 | 0.10052 | -0.05 | -6.944
-16 | -0.688 | 0.07827 | -0.059 | -8.79
-15.5 | -0.638 | 0.10574 | -0.045 | -6.029
-15 | -0.612 | 0.09816 | -0.046 | -6.233
-14.5 | -0.589 | 0.0876 | -0.05 | -6.722
-14 | -0.569 | 0.07498 | -0.056 | -7.593
-13.5 | -0.585 | 0.03579 | -0.072 | -16.335
-13 | -0.586 | 0.0181 | -0.079 | -32.387
-12.5 | -0.476 | 0.08491 | -0.043 | -5.607
-12 | -0.451 | 0.07544 | -0.046 | -5.974
-11.5 | -0.425 | 0.06877 | -0.048 | -6.186
-11 | -0.405 | 0.05751 | -0.057 | -7.034
-10.5 | -0.439 | 0.01228 | -0.084 | -35.785
-10 | -0.419 | 0.0092 | -0.088 | -45.521
-9.5 | -0.389 | 0.00851 | -0.089 | -45.675
-9 | -0.29 | 0.05657 | -0.044 | -5.122
-8.5 | -0.263 | 0.05224 | -0.044 | -5.039
-8 | -0.238 | 0.04689 | -0.049 | -5.066
-7.5 | -0.257 | 0.00758 | -0.091 | -33.878
-7 | -0.227 | 0.00582 | -0.093 | -38.957
-6.5 | -0.157 | 0.04097 | -0.047 | -3.827
-6 | -0.13 | 0.03934 | -0.045 | -3.302
-5.5 | -0.163 | 0.03692 | -0.046 | -4.421
-5 | -0.171 | 0.00504 | -0.095 | -33.887
-4.5 | -0.118 | 0.00487 | -0.096 | -24.175
-4 | -0.057 | 0.00468 | -0.097 | -12.149
-3.5 | 0.008 | 0.00457 | -0.097 | 1.722
-3 | 0.074 | 0.00477 | -0.098 | 15.555
-2.5 | 0.141 | 0.00466 | -0.099 | 30.321
-2 | 0.209 | 0.00461 | -0.099 | 45.29
-1.5 | 0.276 | 0.00453 | -0.1 | 60.981
-1 | 0.344 | 0.0041 | -0.101 | 83.961
-0.5 | 0.412 | 0.00404 | -0.101 | 102.006
0 | 0.479 | 0.00419 | -0.102 | 114.362
0.5 | 0.546 | 0.00437 | -0.102 | 124.838
1 | 0.611 | 0.00465 | -0.103 | 131.37
1.5 | 0.676 | 0.00493 | -0.104 | 137.264
2 | 0.74 | 0.0053 | -0.104 | 139.649
2.5 | 0.802 | 0.00619 | -0.105 | 129.651
3 | 0.862 | 0.00648 | -0.105 | 132.921
3.5 | 0.913 | 0.00676 | -0.106 | 135.125
4 | 0.953 | 0.00628 | -0.106 | 151.884
4.5 | 0.974 | 0.00658 | -0.107 | 148.08
5 | 0.955 | 0.00693 | -0.107 | 137.796
5.5 | 0.726 | 0.00738 | -0.108 | 98.353
6 | 0.506 | 0.03907 | -0.06 | 12.956
6.5 | 0.655 | 0.01121 | -0.109 | 58.43
7 | 0.687 | 0.01097 | -0.109 | 62.605
7.5 | 0.718 | 0.01208 | -0.11 | 59.455
8 | 0.61 | 0.04969 | -0.061 | 12.278
8.5 | 0.636 | 0.05322 | -0.061 | 11.946
9 | 0.812 | 0.01361 | -0.111 | 59.634
9.5 | 0.841 | 0.01489 | -0.111 | 56.442
10 | 0.862 | 0.01676 | -0.11 | 51.403
10.5 | 0.737 | 0.06897 | -0.061 | 10.685
11 | 0.931 | 0.01616 | -0.112 | 57.626
11.5 | 0.956 | 0.0178 | -0.112 | 53.708
12 | 0.969 | 0.02139 | -0.11 | 45.324
12.5 | 0.847 | 0.07887 | -0.071 | 10.744
13 | 0.866 | 0.09087 | -0.066 | 9.526
13.5 | 1.054 | 0.02376 | -0.111 | 44.372
14 | 0.941 | 0.07936 | -0.082 | 11.853
14.5 | 0.961 | 0.08781 | -0.079 | 10.941
15 | 0.976 | 0.10028 | -0.075 | 9.735
15.5 | 0.992 | 0.10894 | -0.069 | 9.11
16 | 1.019 | 0.11479 | -0.071 | 8.879
16.5 | 1.048 | 0.11832 | -0.074 | 8.854
17 | 1.079 | 0.11859 | -0.078 | 9.1
17.5 | 1.091 | 0.14131 | -0.07 | 7.719
18 | 1.117 | 0.1454 | -0.072 | 7.683
18.5 | 1.144 | 0.14934 | -0.074 | 7.658
19 | 1.171 | 0.15476 | -0.076 | 7.566
19.5 | 1.197 | 0.15852 | -0.077 | 7.55
20 | 1.216 | 0.1775 | -0.075 | 6.85

## 65. Re 16M Mach 0.00 (1)
BIGFOIL.COM POLAR EXPORT
NACA65-409
NACA65-409 |  |  |  | Cl Max: | 1.064 | at alpha= | 7.5 | deg
JavaFoil+Calcfoil stall+Eppler ext transition |  |  |  | L/D Max: | 155.464 | at alpha= | 7 | deg
Re: | 16000000 |  |  | Cd Min: | 0.00422 | at alpha= | -1 | deg
Mach: | 0 |  |  | Cl=0 at alpha= | -3.5614 | deg
|  |  |  | @ Cl=0.1, Cd= | 0.0046278
|  |  |  | @ Cl=0.4, Cd= | 0.0043571
|  |  |  | @ Cl=0.6, Cd= | 0.07785
alpha (deg) | Cl | Cd | Cm | Cl/Cd
-13.5 | -0.366 | 0.08666 | -0.036 | -4.219
-13 | -0.381 | 0.08268 | -0.036 | -4.61
-12.5 | -0.395 | 0.07849 | -0.036 | -5.036
-12 | -0.408 | 0.07392 | -0.037 | -5.514
-11.5 | -0.417 | 0.07091 | -0.036 | -5.876
-11 | -0.421 | 0.06658 | -0.037 | -6.33
-10.5 | -0.418 | 0.06281 | -0.038 | -6.661
-10 | -0.412 | 0.05835 | -0.039 | -7.062
-9.5 | -0.404 | 0.05242 | -0.044 | -7.702
-9 | -0.392 | 0.04632 | -0.049 | -8.469
-8.5 | -0.454 | 0.00618 | -0.079 | -73.401
-8 | -0.425 | 0.00633 | -0.079 | -67.13
-7.5 | -0.391 | 0.00611 | -0.08 | -64.06
-7 | -0.353 | 0.00569 | -0.08 | -61.919
-6.5 | -0.31 | 0.0055 | -0.081 | -56.274
-6 | -0.263 | 0.00534 | -0.082 | -49.25
-5.5 | -0.213 | 0.00516 | -0.082 | -41.34
-5 | -0.161 | 0.00498 | -0.083 | -32.307
-4.5 | -0.106 | 0.0049 | -0.083 | -21.705
-4 | -0.05 | 0.00484 | -0.084 | -10.39
-3.5 | 0.007 | 0.00471 | -0.084 | 1.461
-3 | 0.065 | 0.00467 | -0.085 | 13.839
-2.5 | 0.123 | 0.0046 | -0.085 | 26.688
-2 | 0.181 | 0.00456 | -0.086 | 39.741
-1.5 | 0.24 | 0.00456 | -0.087 | 52.562
-1 | 0.298 | 0.00422 | -0.087 | 70.642
-0.5 | 0.357 | 0.00432 | -0.088 | 82.582
0 | 0.415 | 0.00437 | -0.088 | 94.815
0.5 | 0.473 | 0.0044 | -0.089 | 107.517
1 | 0.53 | 0.00457 | -0.089 | 115.978
1.5 | 0.587 | 0.00474 | -0.09 | 123.782
2 | 0.643 | 0.005 | -0.09 | 128.653
2.5 | 0.699 | 0.00567 | -0.091 | 123.257
3 | 0.753 | 0.00588 | -0.091 | 128.16
3.5 | 0.805 | 0.00602 | -0.092 | 133.653
4 | 0.854 | 0.00621 | -0.092 | 137.515
4.5 | 0.9 | 0.0064 | -0.093 | 140.614
5 | 0.942 | 0.00664 | -0.093 | 141.951
5.5 | 0.98 | 0.00688 | -0.094 | 142.478
6 | 1.013 | 0.00709 | -0.094 | 142.868
6.5 | 1.041 | 0.00736 | -0.094 | 141.414
7 | 1.06 | 0.00682 | -0.095 | 155.464
7.5 | 1.064 | 0.00706 | -0.095 | 150.581
8 | 1.059 | 0.0073 | -0.096 | 145.071
8.5 | 1.044 | 0.00763 | -0.096 | 136.872
9 | 1.022 | 0.00803 | -0.097 | 127.2
9.5 | 0.992 | 0.00843 | -0.097 | 117.679
10 | 0.955 | 0.01187 | -0.097 | 80.485
10.5 | 0.911 | 0.01282 | -0.097 | 71.114
11 | 0.711 | 0.0654 | -0.056 | 10.867
11.5 | 0.68 | 0.06399 | -0.063 | 10.633
12 | 0.636 | 0.07222 | -0.058 | 8.804
12.5 | 0.596 | 0.07785 | -0.056 | 7.659

## 66. Re 16M Mach 0.10 (1)
BIGFOIL.COM POLAR EXPORT
NACA65-409
NACA65-409 |  |  |  | Cl Max: | 1.06 | at alpha= | 7.5 | deg
JavaFoil+Calcfoil stall+Eppler ext transition |  |  |  | L/D Max: | 154.643 | at alpha= | 7 | deg
Re: | 16000000 |  |  | Cd Min: | 0.0042 | at alpha= | -1 | deg
Mach: | 0.1 |  |  | Cl=0 at alpha= | -3.5603 | deg
|  |  |  | @ Cl=0.1, Cd= | 0.0046419
|  |  |  | @ Cl=0.4, Cd= | 0.0043427
|  |  |  | @ Cl=0.6, Cd= | 0.07941
alpha (deg) | Cl | Cd | Cm | Cl/Cd
-13.5 | -0.336 | 0.08725 | -0.036 | -3.856
-13 | -0.355 | 0.08332 | -0.037 | -4.26
-12.5 | -0.372 | 0.07815 | -0.037 | -4.763
-12 | -0.388 | 0.07384 | -0.037 | -5.251
-11.5 | -0.4 | 0.07046 | -0.037 | -5.679
-11 | -0.408 | 0.06714 | -0.037 | -6.074
-10.5 | -0.407 | 0.06324 | -0.037 | -6.441
-10 | -0.404 | 0.05789 | -0.04 | -6.978
-9.5 | -0.397 | 0.05331 | -0.043 | -7.439
-9 | -0.385 | 0.04889 | -0.046 | -7.876
-8.5 | -0.45 | 0.00622 | -0.079 | -72.342
-8 | -0.423 | 0.00598 | -0.08 | -70.781
-7.5 | -0.39 | 0.00614 | -0.08 | -63.523
-7 | -0.352 | 0.00575 | -0.081 | -61.324
-6.5 | -0.31 | 0.00549 | -0.081 | -56.528
-6 | -0.264 | 0.0053 | -0.082 | -49.737
-5.5 | -0.214 | 0.00513 | -0.083 | -41.721
-5 | -0.161 | 0.00504 | -0.083 | -32.07
-4.5 | -0.107 | 0.00489 | -0.084 | -21.837
-4 | -0.051 | 0.00482 | -0.084 | -10.474
-3.5 | 0.007 | 0.00473 | -0.085 | 1.463
-3 | 0.065 | 0.00466 | -0.085 | 13.944
-2.5 | 0.123 | 0.00463 | -0.086 | 26.664
-2 | 0.182 | 0.00457 | -0.086 | 39.846
-1.5 | 0.241 | 0.00457 | -0.087 | 52.664
-1 | 0.3 | 0.0042 | -0.088 | 71.366
-0.5 | 0.358 | 0.0043 | -0.088 | 83.336
0 | 0.417 | 0.00436 | -0.089 | 95.567
0.5 | 0.475 | 0.00442 | -0.089 | 107.494
1 | 0.532 | 0.00457 | -0.09 | 116.599
1.5 | 0.59 | 0.00477 | -0.09 | 123.705
2 | 0.646 | 0.00501 | -0.091 | 129.062
2.5 | 0.702 | 0.0057 | -0.091 | 123.093
3 | 0.757 | 0.00587 | -0.092 | 129.032
3.5 | 0.809 | 0.00606 | -0.092 | 133.347
4 | 0.858 | 0.00623 | -0.093 | 137.67
4.5 | 0.904 | 0.00643 | -0.093 | 140.586
5 | 0.945 | 0.00666 | -0.094 | 141.97
5.5 | 0.983 | 0.00691 | -0.094 | 142.326
6 | 1.015 | 0.00713 | -0.094 | 142.254
6.5 | 1.041 | 0.00741 | -0.095 | 140.506
7 | 1.058 | 0.00684 | -0.095 | 154.643
7.5 | 1.06 | 0.00714 | -0.096 | 148.46
8 | 1.051 | 0.00741 | -0.096 | 141.814
8.5 | 1.032 | 0.00773 | -0.097 | 133.534
9 | 1.005 | 0.00814 | -0.097 | 123.464
9.5 | 0.969 | 0.01159 | -0.097 | 83.549
10 | 0.926 | 0.01224 | -0.098 | 75.68
10.5 | 0.818 | 0.02191 | -0.09 | 37.336
11 | 0.679 | 0.06468 | -0.058 | 10.495
11.5 | 0.637 | 0.06818 | -0.058 | 9.343
12 | 0.592 | 0.07437 | -0.055 | 7.96
12.5 | 0.549 | 0.07941 | -0.054 | 6.916

## 67. Re 16M Mach 0.25 (1)
BIGFOIL.COM POLAR EXPORT
NACA65-409
NACA65-409 |  |  |  | Cl Max: | 1.041 | at alpha= | 7 | deg
JavaFoil+Calcfoil stall+Eppler ext transition |  |  |  | L/D Max: | 153.358 | at alpha= | 6.5 | deg
Re: | 16000000 |  |  | Cd Min: | 0.00419 | at alpha= | -1 | deg
Mach: | 0.25 |  |  | Cl=0 at alpha= | -3.5593 | deg
|  |  |  | @ Cl=0.1, Cd= | 0.07835
|  |  |  | @ Cl=0.4, Cd= | 0.07835
|  |  |  | @ Cl=0.6, Cd= | 0.07835
alpha (deg) | Cl | Cd | Cm | Cl/Cd
-12.5 | -0.143 | 0.08029 | -0.038 | -1.778
-12 | -0.201 | 0.07625 | -0.038 | -2.633
-11.5 | -0.249 | 0.07106 | -0.038 | -3.499
-11 | -0.287 | 0.0672 | -0.039 | -4.269
-10.5 | -0.311 | 0.06285 | -0.04 | -4.952
-10 | -0.329 | 0.05974 | -0.039 | -5.5
-9.5 | -0.339 | 0.05605 | -0.04 | -6.052
-9 | -0.343 | 0.0526 | -0.041 | -6.511
-8.5 | -0.338 | 0.04936 | -0.042 | -6.853
-8 | -0.329 | 0.04371 | -0.049 | -7.532
-7.5 | -0.38 | 0.00586 | -0.082 | -64.836
-7 | -0.349 | 0.00582 | -0.083 | -59.848
-6.5 | -0.31 | 0.00561 | -0.084 | -55.319
-6 | -0.266 | 0.00545 | -0.084 | -48.821
-5.5 | -0.217 | 0.00526 | -0.085 | -41.302
-5 | -0.165 | 0.00507 | -0.085 | -32.468
-4.5 | -0.109 | 0.00492 | -0.086 | -22.197
-4 | -0.052 | 0.00482 | -0.087 | -10.743
-3.5 | 0.007 | 0.00476 | -0.087 | 1.492
-3 | 0.067 | 0.00464 | -0.088 | 14.37
-2.5 | 0.127 | 0.00462 | -0.088 | 27.439
-2 | 0.187 | 0.00458 | -0.089 | 40.839
-1.5 | 0.247 | 0.00458 | -0.089 | 53.997
-1 | 0.308 | 0.00419 | -0.09 | 73.469
-0.5 | 0.368 | 0.00432 | -0.09 | 85.302
0 | 0.428 | 0.00436 | -0.091 | 98.175
0.5 | 0.488 | 0.00442 | -0.092 | 110.591
1 | 0.547 | 0.00461 | -0.092 | 118.78
1.5 | 0.606 | 0.00483 | -0.093 | 125.545
2 | 0.664 | 0.00508 | -0.093 | 130.643
2.5 | 0.721 | 0.00576 | -0.094 | 125.121
3 | 0.777 | 0.00597 | -0.094 | 130.171
3.5 | 0.829 | 0.00615 | -0.095 | 134.889
4 | 0.878 | 0.00635 | -0.095 | 138.169
4.5 | 0.923 | 0.00657 | -0.096 | 140.53
5 | 0.962 | 0.00681 | -0.096 | 141.311
5.5 | 0.995 | 0.00709 | -0.097 | 140.405
6 | 1.021 | 0.00739 | -0.097 | 138.181
6.5 | 1.038 | 0.00677 | -0.098 | 153.358
7 | 1.041 | 0.00713 | -0.098 | 146.005
7.5 | 1.019 | 0.00746 | -0.098 | 136.614
8 | 0.981 | 0.00776 | -0.099 | 126.514
8.5 | 0.926 | 0.00811 | -0.099 | 114.127
9 | 0.822 | 0.01471 | -0.095 | 55.884
9.5 | 0.625 | 0.05781 | -0.054 | 10.805
10 | 0.546 | 0.06222 | -0.052 | 8.768
10.5 | 0.46 | 0.06706 | -0.05 | 6.856
11 | 0.368 | 0.07204 | -0.05 | 5.113
11.5 | 0.268 | 0.0752 | -0.051 | 3.567
12 | 0.087 | 0.07835 | -0.053 | 1.108

## 68. Re 16M Mach 0.50 (1)
BIGFOIL.COM POLAR EXPORT
NACA65-409
NACA65-409 |  |  |  | Cl Max: | 1.216 | at alpha= | 20 | deg
JavaFoil+Calcfoil stall+Eppler ext transition |  |  |  | L/D Max: | 154.866 | at alpha= | 4 | deg
Re: | 16000000 |  |  | Cd Min: | 0.00414 | at alpha= | -1 | deg
Mach: | 0.5 |  |  | Cl=0 at alpha= | -3.5615 | deg
|  |  |  | @ Cl=0.1, Cd= | 0.0046912
|  |  |  | @ Cl=0.4, Cd= | 0.0042882
|  |  |  | @ Cl=0.6, Cd= | 0.0046777
alpha (deg) | Cl | Cd | Cm | Cl/Cd
-20 | -0.876 | 0.15559 | -0.044 | -5.627
-19.5 | -0.85 | 0.14716 | -0.045 | -5.775
-19 | -0.824 | 0.13723 | -0.045 | -6.005
-18.5 | -0.799 | 0.1299 | -0.046 | -6.155
-18 | -0.772 | 0.12565 | -0.046 | -6.145
-17.5 | -0.746 | 0.1189 | -0.046 | -6.272
-17 | -0.723 | 0.10815 | -0.049 | -6.682
-16.5 | -0.7 | 0.09872 | -0.051 | -7.088
-16 | -0.701 | 0.06584 | -0.063 | -10.651
-15.5 | -0.638 | 0.10561 | -0.046 | -6.04
-15 | -0.613 | 0.09693 | -0.047 | -6.32
-14.5 | -0.59 | 0.0862 | -0.051 | -6.845
-14 | -0.573 | 0.0711 | -0.058 | -8.06
-13.5 | -0.599 | 0.02708 | -0.075 | -22.128
-13 | -0.59 | 0.01645 | -0.08 | -35.888
-12.5 | -0.476 | 0.08346 | -0.043 | -5.705
-12 | -0.451 | 0.0744 | -0.046 | -6.061
-11.5 | -0.426 | 0.06797 | -0.049 | -6.265
-11 | -0.408 | 0.05365 | -0.06 | -7.608
-10.5 | -0.444 | 0.01099 | -0.085 | -40.365
-10 | -0.42 | 0.00892 | -0.088 | -47.043
-9.5 | -0.389 | 0.00833 | -0.089 | -46.745
-9 | -0.29 | 0.05594 | -0.044 | -5.18
-8.5 | -0.263 | 0.05184 | -0.045 | -5.079
-8 | -0.238 | 0.04626 | -0.05 | -5.142
-7.5 | -0.259 | 0.00719 | -0.092 | -36.043
-7 | -0.227 | 0.00571 | -0.093 | -39.718
-6.5 | -0.157 | 0.04073 | -0.047 | -3.85
-6 | -0.13 | 0.03899 | -0.045 | -3.332
-5.5 | -0.163 | 0.03674 | -0.047 | -4.445
-5 | -0.171 | 0.00501 | -0.095 | -34.107
-4.5 | -0.118 | 0.00481 | -0.096 | -24.48
-4 | -0.057 | 0.00493 | -0.097 | -11.539
-3.5 | 0.008 | 0.00483 | -0.097 | 1.629
-3 | 0.074 | 0.00473 | -0.098 | 15.68
-2.5 | 0.141 | 0.00463 | -0.099 | 30.536
-2 | 0.209 | 0.00457 | -0.099 | 45.665
-1.5 | 0.276 | 0.00456 | -0.1 | 60.652
-1 | 0.344 | 0.00414 | -0.101 | 83.208
-0.5 | 0.412 | 0.00432 | -0.101 | 95.234
0 | 0.479 | 0.00438 | -0.102 | 109.345
0.5 | 0.546 | 0.00447 | -0.102 | 122.035
1 | 0.611 | 0.00472 | -0.103 | 129.332
1.5 | 0.676 | 0.00501 | -0.104 | 134.999
2 | 0.74 | 0.00589 | -0.104 | 125.694
2.5 | 0.802 | 0.0061 | -0.105 | 131.597
3 | 0.862 | 0.00633 | -0.105 | 136.175
3.5 | 0.913 | 0.00663 | -0.106 | 137.604
4 | 0.953 | 0.00616 | -0.106 | 154.866
4.5 | 0.974 | 0.00647 | -0.107 | 150.709
5 | 0.955 | 0.00679 | -0.107 | 140.739
5.5 | 0.726 | 0.00723 | -0.108 | 100.406
6 | 0.623 | 0.00756 | -0.108 | 82.455
6.5 | 0.655 | 0.00797 | -0.109 | 82.201
7 | 0.687 | 0.00803 | -0.109 | 85.597
7.5 | 0.718 | 0.01182 | -0.11 | 60.791
8 | 0.613 | 0.04829 | -0.065 | 12.687
8.5 | 0.636 | 0.05306 | -0.062 | 11.986
9 | 0.812 | 0.01329 | -0.111 | 61.11
9.5 | 0.841 | 0.01451 | -0.111 | 57.986
10 | 0.866 | 0.01609 | -0.111 | 53.799
10.5 | 0.738 | 0.06799 | -0.063 | 10.853
11 | 0.932 | 0.01577 | -0.112 | 59.101
11.5 | 0.958 | 0.01736 | -0.112 | 55.162
12 | 0.974 | 0.02039 | -0.111 | 47.746
12.5 | 0.852 | 0.07594 | -0.075 | 11.22
13 | 0.866 | 0.09007 | -0.066 | 9.616
13.5 | 1.06 | 0.02237 | -0.111 | 47.365
14 | 0.984 | 0.05668 | -0.095 | 17.368
14.5 | 0.973 | 0.07972 | -0.085 | 12.21
15 | 0.979 | 0.09739 | -0.076 | 10.055
15.5 | 0.991 | 0.1168 | -0.068 | 8.486
16 | 1.016 | 0.12117 | -0.069 | 8.389
16.5 | 1.044 | 0.1256 | -0.071 | 8.312
17 | 1.071 | 0.1302 | -0.073 | 8.227
17.5 | 1.09 | 0.14713 | -0.07 | 7.409
18 | 1.116 | 0.15284 | -0.072 | 7.305
18.5 | 1.142 | 0.15831 | -0.073 | 7.217
19 | 1.169 | 0.16114 | -0.075 | 7.256
19.5 | 1.195 | 0.16514 | -0.076 | 7.238
20 | 1.216 | 0.18509 | -0.075 | 6.569

## 69. Re 18M Mach 0.00 (1)
BIGFOIL.COM POLAR EXPORT
NACA65-409
NACA65-409 |  |  |  | Cl Max: | 1.064 | at alpha= | 7.5 | deg
JavaFoil+Calcfoil stall+Eppler ext transition |  |  |  | L/D Max: | 157.669 | at alpha= | 7 | deg
Re: | 18000000 |  |  | Cd Min: | 0.00439 | at alpha= | -1 | deg
Mach: | 0 |  |  | Cl=0 at alpha= | -3.5614 | deg
|  |  |  | @ Cl=0.1, Cd= | 0.0046059
|  |  |  | @ Cl=0.4, Cd= | 0.0044497
|  |  |  | @ Cl=0.6, Cd= | 0.07639
alpha (deg) | Cl | Cd | Cm | Cl/Cd
-14 | -0.349 | 0.09159 | -0.036 | -3.812
-13.5 | -0.366 | 0.08691 | -0.036 | -4.207
-13 | -0.381 | 0.08202 | -0.036 | -4.647
-12.5 | -0.395 | 0.07777 | -0.037 | -5.083
-12 | -0.408 | 0.07326 | -0.037 | -5.563
-11.5 | -0.417 | 0.07014 | -0.037 | -5.941
-11 | -0.422 | 0.06642 | -0.037 | -6.346
-10.5 | -0.418 | 0.06274 | -0.038 | -6.67
-10 | -0.412 | 0.05783 | -0.04 | -7.132
-9.5 | -0.405 | 0.05104 | -0.046 | -7.937
-9 | -0.473 | 0.00759 | -0.077 | -62.312
-8.5 | -0.454 | 0.00606 | -0.079 | -74.931
-8 | -0.425 | 0.00626 | -0.079 | -67.963
-7.5 | -0.391 | 0.00603 | -0.08 | -64.908
-7 | -0.353 | 0.00582 | -0.08 | -60.612
-6.5 | -0.31 | 0.00543 | -0.081 | -57.076
-6 | -0.263 | 0.00527 | -0.082 | -49.932
-5.5 | -0.213 | 0.00508 | -0.082 | -42.016
-5 | -0.161 | 0.00497 | -0.083 | -32.357
-4.5 | -0.106 | 0.00484 | -0.083 | -21.989
-4 | -0.05 | 0.00478 | -0.084 | -10.513
-3.5 | 0.007 | 0.00469 | -0.084 | 1.469
-3 | 0.065 | 0.00463 | -0.085 | 13.974
-2.5 | 0.123 | 0.00459 | -0.085 | 26.755
-2 | 0.181 | 0.00457 | -0.086 | 39.642
-1.5 | 0.24 | 0.0046 | -0.087 | 52.041
-1 | 0.298 | 0.00439 | -0.087 | 67.913
-0.5 | 0.357 | 0.00442 | -0.088 | 80.723
0 | 0.415 | 0.00446 | -0.088 | 93.092
0.5 | 0.473 | 0.00455 | -0.089 | 104.056
1 | 0.53 | 0.00463 | -0.089 | 114.319
1.5 | 0.587 | 0.00483 | -0.09 | 121.576
2 | 0.643 | 0.00502 | -0.09 | 128.223
2.5 | 0.699 | 0.00561 | -0.091 | 124.443
3 | 0.753 | 0.00579 | -0.091 | 130.014
3.5 | 0.805 | 0.00596 | -0.092 | 135.091
4 | 0.854 | 0.00611 | -0.092 | 139.83
4.5 | 0.9 | 0.00629 | -0.093 | 142.978
5 | 0.942 | 0.00655 | -0.093 | 143.772
5.5 | 0.98 | 0.00674 | -0.094 | 145.343
6 | 1.013 | 0.00697 | -0.094 | 145.405
6.5 | 1.041 | 0.00724 | -0.094 | 143.755
7 | 1.06 | 0.00672 | -0.095 | 157.669
7.5 | 1.064 | 0.00693 | -0.095 | 153.532
8 | 1.059 | 0.00722 | -0.096 | 146.55
8.5 | 1.044 | 0.00749 | -0.096 | 139.45
9 | 1.022 | 0.00789 | -0.097 | 129.494
9.5 | 0.992 | 0.00828 | -0.097 | 119.8
10 | 0.956 | 0.01171 | -0.097 | 81.62
10.5 | 0.912 | 0.0126 | -0.097 | 72.377
11 | 0.708 | 0.06735 | -0.053 | 10.505
11.5 | 0.707 | 0.0484 | -0.076 | 14.601
12 | 0.638 | 0.07041 | -0.06 | 9.06
12.5 | 0.597 | 0.07639 | -0.057 | 7.82

## 70. Re 18M Mach 0.10 (1)
BIGFOIL.COM POLAR EXPORT
NACA65-409
NACA65-409 |  |  |  | Cl Max: | 1.06 | at alpha= | 7.5 | deg
JavaFoil+Calcfoil stall+Eppler ext transition |  |  |  | L/D Max: | 157.232 | at alpha= | 7 | deg
Re: | 18000000 |  |  | Cd Min: | 0.00442 | at alpha= | -1 | deg
Mach: | 0.1 |  |  | Cl=0 at alpha= | -3.5603 | deg
|  |  |  | @ Cl=0.1, Cd= | 0.0046159
|  |  |  | @ Cl=0.4, Cd= | 0.0044656
|  |  |  | @ Cl=0.6, Cd= | 0.07839
alpha (deg) | Cl | Cd | Cm | Cl/Cd
-13.5 | -0.336 | 0.0871 | -0.036 | -3.863
-13 | -0.355 | 0.08268 | -0.037 | -4.294
-12.5 | -0.372 | 0.07805 | -0.037 | -4.769
-12 | -0.388 | 0.07385 | -0.037 | -5.251
-11.5 | -0.4 | 0.07027 | -0.037 | -5.696
-11 | -0.408 | 0.06698 | -0.037 | -6.089
-10.5 | -0.408 | 0.06302 | -0.038 | -6.466
-10 | -0.404 | 0.05762 | -0.041 | -7.015
-9.5 | -0.397 | 0.05246 | -0.044 | -7.575
-9 | -0.388 | 0.04608 | -0.05 | -8.422
-8.5 | -0.45 | 0.00616 | -0.079 | -73.041
-8 | -0.423 | 0.00629 | -0.08 | -67.307
-7.5 | -0.39 | 0.00607 | -0.08 | -64.336
-7 | -0.352 | 0.00587 | -0.081 | -60.038
-6.5 | -0.31 | 0.0054 | -0.081 | -57.452
-6 | -0.264 | 0.00532 | -0.082 | -49.578
-5.5 | -0.214 | 0.00513 | -0.083 | -41.71
-5 | -0.161 | 0.00495 | -0.083 | -32.639
-4.5 | -0.107 | 0.00489 | -0.084 | -21.861
-4 | -0.051 | 0.00477 | -0.084 | -10.583
-3.5 | 0.007 | 0.0047 | -0.085 | 1.472
-3 | 0.065 | 0.00464 | -0.085 | 14
-2.5 | 0.123 | 0.0046 | -0.086 | 26.823
-2 | 0.182 | 0.00458 | -0.086 | 39.724
-1.5 | 0.241 | 0.00461 | -0.087 | 52.179
-1 | 0.3 | 0.00442 | -0.088 | 67.843
-0.5 | 0.358 | 0.00443 | -0.088 | 80.924
0 | 0.417 | 0.00448 | -0.089 | 92.979
0.5 | 0.475 | 0.00457 | -0.089 | 104.037
1 | 0.532 | 0.00464 | -0.09 | 114.707
1.5 | 0.59 | 0.00483 | -0.09 | 122.169
2 | 0.646 | 0.00505 | -0.091 | 128.031
2.5 | 0.702 | 0.00561 | -0.091 | 125.23
3 | 0.757 | 0.00581 | -0.092 | 130.331
3.5 | 0.809 | 0.00595 | -0.092 | 135.944
4 | 0.858 | 0.00612 | -0.093 | 140.05
4.5 | 0.904 | 0.00631 | -0.093 | 143.154
5 | 0.945 | 0.00655 | -0.094 | 144.313
5.5 | 0.983 | 0.00678 | -0.094 | 144.902
6 | 1.015 | 0.00703 | -0.094 | 144.32
6.5 | 1.041 | 0.00729 | -0.095 | 142.777
7 | 1.059 | 0.00673 | -0.095 | 157.232
7.5 | 1.06 | 0.00702 | -0.096 | 150.996
8 | 1.051 | 0.00727 | -0.096 | 144.458
8.5 | 1.032 | 0.00758 | -0.097 | 136.139
9 | 1.005 | 0.00799 | -0.097 | 125.669
9.5 | 0.969 | 0.01136 | -0.097 | 85.278
10 | 0.927 | 0.0119 | -0.098 | 77.847
10.5 | 0.87 | 0.0134 | -0.097 | 64.902
11 | 0.682 | 0.06245 | -0.061 | 10.92
11.5 | 0.64 | 0.06592 | -0.061 | 9.707
12 | 0.593 | 0.07313 | -0.057 | 8.11
12.5 | 0.55 | 0.07839 | -0.055 | 7.015

## 71. Re 18M Mach 0.25 (1)
BIGFOIL.COM POLAR EXPORT
NACA65-409
NACA65-409 |  |  |  | Cl Max: | 1.041 | at alpha= | 7 | deg
JavaFoil+Calcfoil stall+Eppler ext transition |  |  |  | L/D Max: | 156.986 | at alpha= | 6 | deg
Re: | 18000000 |  |  | Cd Min: | 0.0044 | at alpha= | -0.5 | deg
Mach: | 0.25 |  |  | Cl=0 at alpha= | -3.5593 | deg
|  |  |  | @ Cl=0.1, Cd= | 0.07768
|  |  |  | @ Cl=0.4, Cd= | 0.07768
|  |  |  | @ Cl=0.6, Cd= | 0.07768
alpha (deg) | Cl | Cd | Cm | Cl/Cd
-13 | -0.053 | 0.08393 | -0.038 | -0.636
-12.5 | -0.143 | 0.08024 | -0.038 | -1.779
-12 | -0.201 | 0.07585 | -0.038 | -2.647
-11.5 | -0.249 | 0.07065 | -0.039 | -3.52
-11 | -0.287 | 0.0667 | -0.039 | -4.302
-10.5 | -0.311 | 0.0626 | -0.04 | -4.973
-10 | -0.329 | 0.05958 | -0.04 | -5.517
-9.5 | -0.339 | 0.05594 | -0.04 | -6.066
-9 | -0.343 | 0.05212 | -0.042 | -6.577
-8.5 | -0.339 | 0.04902 | -0.043 | -6.906
-8 | -0.4 | 0.00723 | -0.081 | -55.375
-7.5 | -0.38 | 0.0058 | -0.082 | -65.463
-7 | -0.349 | 0.00574 | -0.083 | -60.74
-6.5 | -0.31 | 0.00552 | -0.084 | -56.261
-6 | -0.266 | 0.00538 | -0.084 | -49.437
-5.5 | -0.217 | 0.00518 | -0.085 | -41.997
-5 | -0.165 | 0.00498 | -0.085 | -33.067
-4.5 | -0.109 | 0.00491 | -0.086 | -22.238
-4 | -0.052 | 0.00479 | -0.087 | -10.815
-3.5 | 0.007 | 0.0047 | -0.087 | 1.512
-3 | 0.067 | 0.00464 | -0.088 | 14.374
-2.5 | 0.127 | 0.0046 | -0.088 | 27.55
-2 | 0.187 | 0.00457 | -0.089 | 40.891
-1.5 | 0.247 | 0.0046 | -0.089 | 53.749
-1 | 0.308 | 0.00442 | -0.09 | 69.757
-0.5 | 0.368 | 0.0044 | -0.09 | 83.706
0 | 0.428 | 0.00446 | -0.091 | 96.005
0.5 | 0.488 | 0.00456 | -0.092 | 107.024
1 | 0.547 | 0.00465 | -0.092 | 117.632
1.5 | 0.606 | 0.00488 | -0.093 | 124.218
2 | 0.664 | 0.00509 | -0.093 | 130.424
2.5 | 0.721 | 0.00568 | -0.094 | 126.936
3 | 0.777 | 0.00587 | -0.094 | 132.211
3.5 | 0.829 | 0.00605 | -0.095 | 137.034
4 | 0.878 | 0.00624 | -0.095 | 140.64
4.5 | 0.923 | 0.00648 | -0.096 | 142.359
5 | 0.962 | 0.00672 | -0.096 | 143.19
5.5 | 0.995 | 0.00697 | -0.097 | 142.813
6 | 1.021 | 0.0065 | -0.097 | 156.986
6.5 | 1.038 | 0.0067 | -0.098 | 154.9
7 | 1.041 | 0.007 | -0.098 | 148.726
7.5 | 1.02 | 0.00732 | -0.098 | 139.226
8 | 0.981 | 0.00762 | -0.099 | 128.794
8.5 | 0.926 | 0.00804 | -0.099 | 115.2
9 | 0.852 | 0.0118 | -0.099 | 72.19
9.5 | 0.624 | 0.05803 | -0.053 | 10.756
10 | 0.546 | 0.06174 | -0.053 | 8.845
10.5 | 0.46 | 0.06663 | -0.051 | 6.905
11 | 0.368 | 0.07098 | -0.05 | 5.191
11.5 | 0.268 | 0.0748 | -0.052 | 3.589
12 | 0.087 | 0.07768 | -0.054 | 1.118

## 72. Re 18M Mach 0.50 (1)
BIGFOIL.COM POLAR EXPORT
NACA65-409
NACA65-409 |  |  |  | Cl Max: | 1.215 | at alpha= | 20 | deg
JavaFoil+Calcfoil stall+Eppler ext transition |  |  |  | L/D Max: | 153.533 | at alpha= | 4.5 | deg
Re: | 18000000 |  |  | Cd Min: | 0.00439 | at alpha= | -1 | deg
Mach: | 0.5 |  |  | Cl=0 at alpha= | -3.5615 | deg
|  |  |  | @ Cl=0.1, Cd= | 0.0046573
|  |  |  | @ Cl=0.4, Cd= | 0.0044065
|  |  |  | @ Cl=0.6, Cd= | 0.0047395
alpha (deg) | Cl | Cd | Cm | Cl/Cd
-20 | -0.875 | 0.16164 | -0.043 | -5.411
-19.5 | -0.849 | 0.15242 | -0.044 | -5.568
-19 | -0.823 | 0.14421 | -0.044 | -5.707
-18.5 | -0.798 | 0.1369 | -0.045 | -5.827
-18 | -0.771 | 0.13244 | -0.045 | -5.82
-17.5 | -0.744 | 0.12477 | -0.045 | -5.965
-17 | -0.719 | 0.11604 | -0.047 | -6.198
-16.5 | -0.692 | 0.11112 | -0.047 | -6.232
-16 | -0.702 | 0.06517 | -0.063 | -10.771
-15.5 | -0.638 | 0.10483 | -0.046 | -6.085
-15 | -0.613 | 0.09554 | -0.048 | -6.417
-14.5 | -0.592 | 0.0841 | -0.052 | -7.036
-14 | -0.578 | 0.06571 | -0.06 | -8.801
-13.5 | -0.608 | 0.02245 | -0.077 | -27.082
-13 | -0.594 | 0.01502 | -0.08 | -39.548
-12.5 | -0.476 | 0.08245 | -0.044 | -5.778
-12 | -0.451 | 0.07403 | -0.046 | -6.094
-11.5 | -0.426 | 0.06699 | -0.05 | -6.365
-11 | -0.417 | 0.04483 | -0.066 | -9.306
-10.5 | -0.446 | 0.01031 | -0.086 | -43.291
-10 | -0.42 | 0.00872 | -0.088 | -48.226
-9.5 | -0.39 | 0.00815 | -0.089 | -47.817
-9 | -0.29 | 0.05592 | -0.044 | -5.184
-8.5 | -0.263 | 0.0515 | -0.045 | -5.113
-8 | -0.238 | 0.04563 | -0.052 | -5.223
-7.5 | -0.259 | 0.00703 | -0.092 | -36.887
-7 | -0.227 | 0.00559 | -0.093 | -40.619
-6.5 | -0.157 | 0.04056 | -0.047 | -3.868
-6 | -0.13 | 0.03885 | -0.046 | -3.347
-5.5 | -0.163 | 0.03665 | -0.047 | -4.457
-5 | -0.171 | 0.00495 | -0.095 | -34.511
-4.5 | -0.118 | 0.00477 | -0.096 | -24.69
-4 | -0.057 | 0.00491 | -0.097 | -11.588
-3.5 | 0.008 | 0.00478 | -0.097 | 1.646
-3 | 0.074 | 0.0047 | -0.098 | 15.802
-2.5 | 0.141 | 0.00459 | -0.099 | 30.785
-2 | 0.209 | 0.00455 | -0.099 | 45.897
-1.5 | 0.276 | 0.00453 | -0.1 | 61.005
-1 | 0.344 | 0.00439 | -0.101 | 78.483
-0.5 | 0.412 | 0.00441 | -0.101 | 93.315
0 | 0.479 | 0.00451 | -0.102 | 106.232
0.5 | 0.546 | 0.00459 | -0.102 | 118.841
1 | 0.611 | 0.00477 | -0.103 | 128.081
1.5 | 0.676 | 0.00504 | -0.104 | 134.262
2 | 0.74 | 0.00583 | -0.104 | 127.002
2.5 | 0.802 | 0.00603 | -0.105 | 133.077
3 | 0.862 | 0.00625 | -0.105 | 137.93
3.5 | 0.913 | 0.00653 | -0.106 | 139.898
4 | 0.953 | 0.00681 | -0.106 | 140.009
4.5 | 0.975 | 0.00635 | -0.107 | 153.533
5 | 0.955 | 0.00672 | -0.107 | 142.264
5.5 | 0.726 | 0.00709 | -0.108 | 102.391
6 | 0.623 | 0.00743 | -0.108 | 83.9
6.5 | 0.655 | 0.00784 | -0.109 | 83.543
7 | 0.687 | 0.00786 | -0.109 | 87.402
7.5 | 0.719 | 0.01157 | -0.11 | 62.107
8 | 0.738 | 0.01346 | -0.108 | 54.795
8.5 | 0.638 | 0.05189 | -0.064 | 12.289
9 | 0.812 | 0.01293 | -0.111 | 62.836
9.5 | 0.842 | 0.01415 | -0.111 | 59.492
10 | 0.868 | 0.01561 | -0.111 | 55.582
10.5 | 0.738 | 0.06781 | -0.063 | 10.882
11 | 0.933 | 0.01541 | -0.112 | 60.537
11.5 | 0.959 | 0.01689 | -0.112 | 56.767
12 | 0.977 | 0.01953 | -0.111 | 50.048
12.5 | 0.859 | 0.07147 | -0.079 | 12.021
13 | 0.866 | 0.09016 | -0.066 | 9.605
13.5 | 1.042 | 0.02609 | -0.109 | 39.926
14 | 1.037 | 0.03653 | -0.105 | 28.38
14.5 | 0.983 | 0.07403 | -0.088 | 13.279
15 | 0.979 | 0.09748 | -0.077 | 10.047
15.5 | 0.99 | 0.12353 | -0.067 | 8.013
16 | 1.016 | 0.1304 | -0.068 | 7.788
16.5 | 1.041 | 0.13331 | -0.07 | 7.812
17 | 1.07 | 0.13504 | -0.073 | 7.923
17.5 | 1.091 | 0.15115 | -0.071 | 7.217
18 | 1.117 | 0.15472 | -0.072 | 7.219
18.5 | 1.143 | 0.1606 | -0.073 | 7.115
19 | 1.169 | 0.16377 | -0.075 | 7.139
19.5 | 1.194 | 0.1734 | -0.076 | 6.888
20 | 1.215 | 0.19068 | -0.074 | 6.374

## 73. Re 20M Mach 0.00 (1)
BIGFOIL.COM POLAR EXPORT
NACA65-409
NACA65-409 |  |  |  | Cl Max: | 1.064 | at alpha= | 7.5 | deg
JavaFoil+Calcfoil stall+Eppler ext transition |  |  |  | L/D Max: | 154.669 | at alpha= | 7.5 | deg
Re: | 20000000 |  |  | Cd Min: | 0.00449 | at alpha= | -1 | deg
Mach: | 0 |  |  | Cl=0 at alpha= | -3.5614 | deg
|  |  |  | @ Cl=0.1, Cd= | 0.0045879
|  |  |  | @ Cl=0.4, Cd= | 0.0045445
|  |  |  | @ Cl=0.6, Cd= | 0.07559
alpha (deg) | Cl | Cd | Cm | Cl/Cd
-14 | -0.349 | 0.09133 | -0.036 | -3.823
-13.5 | -0.366 | 0.08653 | -0.036 | -4.226
-13 | -0.381 | 0.08239 | -0.036 | -4.627
-12.5 | -0.395 | 0.0779 | -0.037 | -5.075
-12 | -0.408 | 0.07343 | -0.037 | -5.553
-11.5 | -0.417 | 0.0701 | -0.037 | -5.947
-11 | -0.422 | 0.06595 | -0.037 | -6.392
-10.5 | -0.419 | 0.06139 | -0.039 | -6.827
-10 | -0.413 | 0.05736 | -0.041 | -7.195
-9.5 | -0.406 | 0.05013 | -0.047 | -8.102
-9 | -0.477 | 0.00723 | -0.078 | -65.93
-8.5 | -0.454 | 0.00607 | -0.079 | -74.735
-8 | -0.425 | 0.00618 | -0.079 | -68.825
-7.5 | -0.391 | 0.00593 | -0.08 | -65.985
-7 | -0.353 | 0.00572 | -0.08 | -61.62
-6.5 | -0.31 | 0.00535 | -0.081 | -57.864
-6 | -0.263 | 0.00518 | -0.082 | -50.763
-5.5 | -0.213 | 0.00508 | -0.082 | -42.023
-5 | -0.161 | 0.00492 | -0.083 | -32.705
-4.5 | -0.106 | 0.00485 | -0.083 | -21.916
-4 | -0.05 | 0.00474 | -0.084 | -10.608
-3.5 | 0.007 | 0.00466 | -0.084 | 1.477
-3 | 0.065 | 0.0046 | -0.085 | 14.054
-2.5 | 0.123 | 0.00458 | -0.085 | 26.834
-2 | 0.181 | 0.00459 | -0.086 | 39.442
-1.5 | 0.24 | 0.00469 | -0.087 | 51.027
-1 | 0.298 | 0.00449 | -0.087 | 66.389
-0.5 | 0.357 | 0.0045 | -0.088 | 79.177
0 | 0.415 | 0.00456 | -0.088 | 91.034
0.5 | 0.473 | 0.00463 | -0.089 | 102.049
1 | 0.53 | 0.00475 | -0.089 | 111.46
1.5 | 0.587 | 0.00483 | -0.09 | 121.462
2 | 0.643 | 0.00506 | -0.09 | 127.092
2.5 | 0.699 | 0.00555 | -0.091 | 125.98
3 | 0.753 | 0.00574 | -0.091 | 131.226
3.5 | 0.805 | 0.00587 | -0.092 | 137.049
4 | 0.854 | 0.00605 | -0.092 | 141.223
4.5 | 0.9 | 0.00623 | -0.093 | 144.455
5 | 0.942 | 0.00646 | -0.093 | 145.953
5.5 | 0.98 | 0.00663 | -0.094 | 147.88
6 | 1.013 | 0.00688 | -0.094 | 147.223
6.5 | 1.041 | 0.00712 | -0.094 | 146.071
7 | 1.06 | 0.00743 | -0.095 | 142.593
7.5 | 1.064 | 0.00688 | -0.095 | 154.669
8 | 1.059 | 0.0071 | -0.096 | 149.151
8.5 | 1.045 | 0.00737 | -0.096 | 141.739
9 | 1.022 | 0.00776 | -0.097 | 131.697
9.5 | 0.992 | 0.00814 | -0.097 | 121.884
10 | 0.956 | 0.0115 | -0.097 | 83.108
10.5 | 0.913 | 0.01232 | -0.097 | 74.156
11 | 0.709 | 0.06652 | -0.054 | 10.653
11.5 | 0.676 | 0.06666 | -0.059 | 10.142
12 | 0.635 | 0.07306 | -0.056 | 8.686
12.5 | 0.598 | 0.07559 | -0.058 | 7.913

## 74. Re 20M Mach 0.10 (1)
BIGFOIL.COM POLAR EXPORT
NACA65-409
NACA65-409 |  |  |  | Cl Max: | 1.06 | at alpha= | 7.5 | deg
JavaFoil+Calcfoil stall+Eppler ext transition |  |  |  | L/D Max: | 158.504 | at alpha= | 7 | deg
Re: | 20000000 |  |  | Cd Min: | 0.00448 | at alpha= | -1 | deg
Mach: | 0.1 |  |  | Cl=0 at alpha= | -3.5603 | deg
|  |  |  | @ Cl=0.1, Cd= | 0.0046179
|  |  |  | @ Cl=0.4, Cd= | 0.0045298
|  |  |  | @ Cl=0.6, Cd= | 0.07791
alpha (deg) | Cl | Cd | Cm | Cl/Cd
-14 | -0.318 | 0.09032 | -0.037 | -3.517
-13.5 | -0.336 | 0.08688 | -0.036 | -3.872
-13 | -0.355 | 0.08241 | -0.037 | -4.308
-12.5 | -0.372 | 0.07838 | -0.037 | -4.75
-12 | -0.388 | 0.07342 | -0.038 | -5.283
-11.5 | -0.4 | 0.06976 | -0.037 | -5.739
-11 | -0.408 | 0.06649 | -0.037 | -6.135
-10.5 | -0.408 | 0.06208 | -0.039 | -6.571
-10 | -0.404 | 0.05717 | -0.041 | -7.075
-9.5 | -0.398 | 0.05196 | -0.045 | -7.657
-9 | -0.465 | 0.0078 | -0.077 | -59.644
-8.5 | -0.45 | 0.00607 | -0.079 | -74.176
-8 | -0.423 | 0.00621 | -0.08 | -68.119
-7.5 | -0.39 | 0.00597 | -0.08 | -65.398
-7 | -0.352 | 0.00577 | -0.081 | -61.037
-6.5 | -0.31 | 0.00541 | -0.081 | -57.362
-6 | -0.264 | 0.00524 | -0.082 | -50.361
-5.5 | -0.214 | 0.00506 | -0.083 | -42.28
-5 | -0.161 | 0.0049 | -0.083 | -32.97
-4.5 | -0.107 | 0.00483 | -0.084 | -22.13
-4 | -0.051 | 0.00477 | -0.084 | -10.592
-3.5 | 0.007 | 0.00469 | -0.085 | 1.476
-3 | 0.065 | 0.00463 | -0.085 | 14.046
-2.5 | 0.123 | 0.00461 | -0.086 | 26.798
-2 | 0.182 | 0.00462 | -0.086 | 39.405
-1.5 | 0.241 | 0.00472 | -0.087 | 50.962
-1 | 0.3 | 0.00448 | -0.088 | 66.986
-0.5 | 0.358 | 0.00448 | -0.088 | 79.953
0 | 0.417 | 0.00455 | -0.089 | 91.647
0.5 | 0.475 | 0.00461 | -0.089 | 103.017
1 | 0.532 | 0.00473 | -0.09 | 112.592
1.5 | 0.59 | 0.00486 | -0.09 | 121.293
2 | 0.646 | 0.00505 | -0.091 | 127.957
2.5 | 0.702 | 0.00556 | -0.091 | 126.32
3 | 0.757 | 0.00573 | -0.092 | 132.106
3.5 | 0.809 | 0.00589 | -0.092 | 137.345
4 | 0.858 | 0.00604 | -0.093 | 142.061
4.5 | 0.904 | 0.00622 | -0.093 | 145.171
5 | 0.945 | 0.00648 | -0.094 | 145.975
5.5 | 0.983 | 0.00669 | -0.094 | 146.827
6 | 1.015 | 0.00692 | -0.094 | 146.643
6.5 | 1.041 | 0.00719 | -0.095 | 144.847
7 | 1.059 | 0.00668 | -0.095 | 158.504
7.5 | 1.06 | 0.00689 | -0.096 | 153.714
8 | 1.051 | 0.00715 | -0.096 | 147.075
8.5 | 1.032 | 0.00746 | -0.097 | 138.387
9 | 1.005 | 0.00786 | -0.097 | 127.785
9.5 | 0.969 | 0.0112 | -0.097 | 86.515
10 | 0.927 | 0.01168 | -0.098 | 79.352
10.5 | 0.876 | 0.01274 | -0.098 | 68.761
11 | 0.695 | 0.05463 | -0.069 | 12.722
11.5 | 0.636 | 0.06902 | -0.057 | 9.209
12 | 0.592 | 0.07467 | -0.055 | 7.922
12.5 | 0.55 | 0.07791 | -0.056 | 7.065

## 75. Re 20M Mach 0.25 (1)
BIGFOIL.COM POLAR EXPORT
NACA65-409
NACA65-409 |  |  |  | Cl Max: | 1.041 | at alpha= | 7 | deg
JavaFoil+Calcfoil stall+Eppler ext transition |  |  |  | L/D Max: | 157.422 | at alpha= | 6.5 | deg
Re: | 20000000 |  |  | Cd Min: | 0.00449 | at alpha= | -1 | deg
Mach: | 0.25 |  |  | Cl=0 at alpha= | -3.5593 | deg
|  |  |  | @ Cl=0.1, Cd= | 0.07726
|  |  |  | @ Cl=0.4, Cd= | 0.07726
|  |  |  | @ Cl=0.6, Cd= | 0.07726
alpha (deg) | Cl | Cd | Cm | Cl/Cd
-12.5 | -0.143 | 0.07982 | -0.038 | -1.789
-12 | -0.201 | 0.07611 | -0.038 | -2.638
-11.5 | -0.249 | 0.07036 | -0.039 | -3.536
-11 | -0.287 | 0.06635 | -0.039 | -4.326
-10.5 | -0.311 | 0.06215 | -0.04 | -5.012
-10 | -0.329 | 0.05937 | -0.04 | -5.536
-9.5 | -0.339 | 0.0561 | -0.04 | -6.045
-9 | -0.343 | 0.05194 | -0.042 | -6.603
-8.5 | -0.339 | 0.0486 | -0.044 | -6.971
-8 | -0.332 | 0.04139 | -0.052 | -8.01
-7.5 | -0.38 | 0.00578 | -0.082 | -65.706
-7 | -0.349 | 0.00565 | -0.083 | -61.656
-6.5 | -0.31 | 0.00553 | -0.084 | -56.165
-6 | -0.266 | 0.0053 | -0.084 | -50.268
-5.5 | -0.217 | 0.00508 | -0.085 | -42.773
-5 | -0.165 | 0.00493 | -0.085 | -33.384
-4.5 | -0.109 | 0.00485 | -0.086 | -22.524
-4 | -0.052 | 0.00479 | -0.087 | -10.803
-3.5 | 0.007 | 0.00467 | -0.087 | 1.52
-3 | 0.067 | 0.00461 | -0.088 | 14.489
-2.5 | 0.127 | 0.00459 | -0.088 | 27.624
-2 | 0.187 | 0.0046 | -0.089 | 40.673
-1.5 | 0.247 | 0.00471 | -0.089 | 52.558
-1 | 0.308 | 0.00449 | -0.09 | 68.677
-0.5 | 0.368 | 0.00449 | -0.09 | 82.039
0 | 0.428 | 0.00457 | -0.091 | 93.761
0.5 | 0.488 | 0.00464 | -0.092 | 105.289
1 | 0.547 | 0.00475 | -0.092 | 115.072
1.5 | 0.606 | 0.00489 | -0.093 | 123.975
2 | 0.664 | 0.00512 | -0.093 | 129.682
2.5 | 0.721 | 0.00561 | -0.094 | 128.558
3 | 0.777 | 0.00579 | -0.094 | 134.187
3.5 | 0.829 | 0.00598 | -0.095 | 138.641
4 | 0.878 | 0.00618 | -0.095 | 142.158
4.5 | 0.923 | 0.00635 | -0.096 | 145.394
5 | 0.962 | 0.00661 | -0.096 | 145.605
5.5 | 0.995 | 0.00688 | -0.097 | 144.666
6 | 1.021 | 0.00718 | -0.097 | 142.232
6.5 | 1.038 | 0.00659 | -0.098 | 157.422
7 | 1.041 | 0.00688 | -0.098 | 151.351
7.5 | 1.02 | 0.0072 | -0.098 | 141.565
8 | 0.981 | 0.00755 | -0.099 | 130.005
8.5 | 0.926 | 0.00792 | -0.099 | 116.914
9 | 0.854 | 0.0115 | -0.099 | 74.195
9.5 | 0.625 | 0.05752 | -0.054 | 10.866
10 | 0.546 | 0.06187 | -0.052 | 8.825
10.5 | 0.46 | 0.06647 | -0.051 | 6.922
11 | 0.369 | 0.0708 | -0.05 | 5.206
11.5 | 0.269 | 0.07422 | -0.052 | 3.619
12 | 0.087 | 0.07726 | -0.054 | 1.125

## 76. Re 20M Mach 0.50 (1)
BIGFOIL.COM POLAR EXPORT
NACA65-409
NACA65-409 |  |  |  | Cl Max: | 1.217 | at alpha= | 20 | deg
JavaFoil+Calcfoil stall+Eppler ext transition |  |  |  | L/D Max: | 156.338 | at alpha= | 4.5 | deg
Re: | 20000000 |  |  | Cd Min: | 0.0045 | at alpha= | -0.5 | deg
Mach: | 0.5 |  |  | Cl=0 at alpha= | -3.5615 | deg
|  |  |  | @ Cl=0.1, Cd= | 0.0046351
|  |  |  | @ Cl=0.4, Cd= | 0.0045035
|  |  |  | @ Cl=0.6, Cd= | 0.0048329
alpha (deg) | Cl | Cd | Cm | Cl/Cd
-20 | -0.875 | 0.16323 | -0.043 | -5.359
-19.5 | -0.849 | 0.15711 | -0.044 | -5.404
-19 | -0.823 | 0.14558 | -0.044 | -5.654
-18.5 | -0.797 | 0.14188 | -0.044 | -5.614
-18 | -0.769 | 0.13764 | -0.044 | -5.59
-17.5 | -0.743 | 0.12951 | -0.044 | -5.739
-17 | -0.718 | 0.12008 | -0.045 | -5.977
-16.5 | -0.692 | 0.11212 | -0.046 | -6.174
-16 | -0.669 | 0.09926 | -0.05 | -6.745
-15.5 | -0.638 | 0.10461 | -0.046 | -6.1
-15 | -0.614 | 0.09481 | -0.048 | -6.473
-14.5 | -0.593 | 0.08283 | -0.053 | -7.156
-14 | -0.59 | 0.05505 | -0.065 | -10.718
-13.5 | -0.615 | 0.01943 | -0.078 | -31.633
-13 | -0.596 | 0.01419 | -0.081 | -42.039
-12.5 | -0.476 | 0.08147 | -0.044 | -5.848
-12 | -0.451 | 0.07372 | -0.047 | -6.123
-11.5 | -0.426 | 0.06833 | -0.049 | -6.229
-11 | -0.417 | 0.04493 | -0.066 | -9.282
-10.5 | -0.448 | 0.00985 | -0.086 | -45.471
-10 | -0.421 | 0.00854 | -0.088 | -49.329
-9.5 | -0.39 | 0.00802 | -0.089 | -48.631
-9 | -0.29 | 0.05564 | -0.044 | -5.209
-8.5 | -0.263 | 0.05143 | -0.045 | -5.122
-8 | -0.238 | 0.04596 | -0.051 | -5.179
-7.5 | -0.26 | 0.00689 | -0.092 | -37.667
-7 | -0.227 | 0.00554 | -0.093 | -40.978
-6.5 | -0.157 | 0.04028 | -0.048 | -3.899
-6 | -0.13 | 0.03867 | -0.047 | -3.364
-5.5 | -0.164 | 0.03577 | -0.05 | -4.58
-5 | -0.171 | 0.00489 | -0.095 | -34.902
-4.5 | -0.118 | 0.00505 | -0.096 | -23.32
-4 | -0.057 | 0.00486 | -0.097 | -11.703
-3.5 | 0.008 | 0.00476 | -0.097 | 1.654
-3 | 0.074 | 0.00467 | -0.098 | 15.912
-2.5 | 0.141 | 0.00458 | -0.099 | 30.862
-2 | 0.209 | 0.00458 | -0.099 | 45.603
-1.5 | 0.276 | 0.00464 | -0.1 | 59.58
-1 | 0.344 | 0.00452 | -0.101 | 76.287
-0.5 | 0.412 | 0.0045 | -0.101 | 91.422
0 | 0.479 | 0.00462 | -0.102 | 103.599
0.5 | 0.546 | 0.0047 | -0.102 | 116.153
1 | 0.611 | 0.00486 | -0.103 | 125.788
1.5 | 0.676 | 0.00505 | -0.104 | 133.874
2 | 0.74 | 0.00575 | -0.104 | 128.657
2.5 | 0.802 | 0.00596 | -0.105 | 134.733
3 | 0.862 | 0.00619 | -0.105 | 139.243
3.5 | 0.913 | 0.00643 | -0.106 | 141.968
4 | 0.953 | 0.00672 | -0.106 | 141.851
4.5 | 0.975 | 0.00623 | -0.107 | 156.338
5 | 0.955 | 0.00662 | -0.107 | 144.366
5.5 | 0.726 | 0.00697 | -0.108 | 104.17
6 | 0.623 | 0.00735 | -0.108 | 84.836
6.5 | 0.655 | 0.00776 | -0.109 | 84.366
7 | 0.687 | 0.00771 | -0.109 | 89.115
7.5 | 0.719 | 0.01102 | -0.11 | 65.22
8 | 0.747 | 0.0125 | -0.11 | 59.785
8.5 | 0.64 | 0.05055 | -0.067 | 12.662
9 | 0.813 | 0.0127 | -0.111 | 64.003
9.5 | 0.842 | 0.01393 | -0.111 | 60.465
10 | 0.869 | 0.01533 | -0.111 | 56.661
10.5 | 0.738 | 0.06719 | -0.063 | 10.988
11 | 0.934 | 0.01511 | -0.113 | 61.791
11.5 | 0.96 | 0.0165 | -0.112 | 58.181
12 | 0.98 | 0.01889 | -0.112 | 51.893
12.5 | 0.872 | 0.06409 | -0.084 | 13.614
13 | 0.866 | 0.08878 | -0.066 | 9.76
13.5 | 0.899 | 0.0858 | -0.073 | 10.478
14 | 0.92 | 0.09411 | -0.07 | 9.776
14.5 | 0.946 | 0.0994 | -0.071 | 9.521
15 | 0.97 | 0.10772 | -0.071 | 9.008
15.5 | 0.991 | 0.1252 | -0.068 | 7.913
16 | 1.015 | 0.13433 | -0.068 | 7.557
16.5 | 1.041 | 0.13834 | -0.069 | 7.524
17 | 1.068 | 0.14025 | -0.071 | 7.616
17.5 | 1.091 | 0.15408 | -0.071 | 7.08
18 | 1.116 | 0.16401 | -0.071 | 6.803
18.5 | 1.141 | 0.16766 | -0.072 | 6.808
19 | 1.168 | 0.17043 | -0.074 | 6.852
19.5 | 1.195 | 0.17215 | -0.076 | 6.941
20 | 1.217 | 0.18647 | -0.075 | 6.525