## index
index | Re | Mach | Datasource
1 | 50000 | 0 | JavaFoil+Calcfoil stall+Eppler ext transition
2 | 50000 | 0 | XFOIL ncrit=9
3 | 50000 | 0.1 | JavaFoil+Calcfoil stall+Eppler ext transition
4 | 50000 | 0.1 | XFOIL ncrit=9
5 | 50000 | 0.25 | JavaFoil+Calcfoil stall+Eppler ext transition
6 | 50000 | 0.25 | XFOIL ncrit=9
7 | 50000 | 0.5 | JavaFoil+Calcfoil stall+Eppler ext transition
8 | 50000 | 0.5 | XFOIL ncrit=9
9 | 100000 | 0 | JavaFoil+Calcfoil stall+Eppler ext transition
10 | 100000 | 0 | XFOIL ncrit=9
11 | 100000 | 0.1 | JavaFoil+Calcfoil stall+Eppler ext transition
12 | 100000 | 0.1 | XFOIL ncrit=9
13 | 100000 | 0.25 | JavaFoil+Calcfoil stall+Eppler ext transition
14 | 100000 | 0.25 | XFOIL ncrit=9
15 | 100000 | 0.5 | JavaFoil+Calcfoil stall+Eppler ext transition
16 | 100000 | 0.5 | XFOIL ncrit=9
17 | 250000 | 0 | JavaFoil+Calcfoil stall+Eppler ext transition
18 | 250000 | 0 | XFOIL ncrit=9
19 | 250000 | 0.1 | JavaFoil+Calcfoil stall+Eppler ext transition
20 | 250000 | 0.1 | XFOIL ncrit=9
21 | 250000 | 0.25 | JavaFoil+Calcfoil stall+Eppler ext transition
22 | 250000 | 0.25 | XFOIL ncrit=9
23 | 250000 | 0.5 | JavaFoil+Calcfoil stall+Eppler ext transition
24 | 250000 | 0.5 | XFOIL ncrit=9
25 | 500000 | 0 | JavaFoil+Calcfoil stall+Eppler ext transition
26 | 500000 | 0 | XFOIL ncrit=9
27 | 500000 | 0.1 | JavaFoil+Calcfoil stall+Eppler ext transition
28 | 500000 | 0.1 | XFOIL ncrit=9
29 | 500000 | 0.25 | JavaFoil+Calcfoil stall+Eppler ext transition
30 | 500000 | 0.25 | XFOIL ncrit=9
31 | 500000 | 0.5 | JavaFoil+Calcfoil stall+Eppler ext transition
32 | 500000 | 0.5 | XFOIL ncrit=9
33 | 750000 | 0 | JavaFoil+Calcfoil stall+Eppler ext transition
34 | 750000 | 0 | XFOIL ncrit=9
35 | 750000 | 0.1 | JavaFoil+Calcfoil stall+Eppler ext transition
36 | 750000 | 0.1 | XFOIL ncrit=9
37 | 750000 | 0.25 | JavaFoil+Calcfoil stall+Eppler ext transition
38 | 750000 | 0.25 | XFOIL ncrit=9
39 | 750000 | 0.5 | JavaFoil+Calcfoil stall+Eppler ext transition
40 | 750000 | 0.5 | XFOIL ncrit=9
41 | 1000000 | 0 | JavaFoil+Calcfoil stall+Eppler ext transition
42 | 1000000 | 0 | XFOIL ncrit=9
43 | 1000000 | 0.1 | JavaFoil+Calcfoil stall+Eppler ext transition
44 | 1000000 | 0.1 | XFOIL ncrit=9
45 | 1000000 | 0.25 | JavaFoil+Calcfoil stall+Eppler ext transition
46 | 1000000 | 0.25 | XFOIL ncrit=9
47 | 1000000 | 0.5 | JavaFoil+Calcfoil stall+Eppler ext transition
48 | 1000000 | 0.5 | XFOIL ncrit=9
49 | 2000000 | 0 | JavaFoil+Calcfoil stall+Eppler ext transition
50 | 2000000 | 0 | XFOIL ncrit=9
51 | 2000000 | 0.1 | JavaFoil+Calcfoil stall+Eppler ext transition
52 | 2000000 | 0.1 | XFOIL ncrit=9
53 | 2000000 | 0.25 | JavaFoil+Calcfoil stall+Eppler ext transition
54 | 2000000 | 0.25 | XFOIL ncrit=9
55 | 2000000 | 0.5 | JavaFoil+Calcfoil stall+Eppler ext transition
56 | 2000000 | 0.5 | XFOIL ncrit=9
57 | 3000000 | 0 | JavaFoil+Calcfoil stall+Eppler ext transition
58 | 3000000 | 0 | XFOIL ncrit=9
59 | 3000000 | 0.1 | JavaFoil+Calcfoil stall+Eppler ext transition
60 | 3000000 | 0.1 | XFOIL ncrit=9
61 | 3000000 | 0.25 | JavaFoil+Calcfoil stall+Eppler ext transition
62 | 3000000 | 0.25 | XFOIL ncrit=9
63 | 3000000 | 0.5 | JavaFoil+Calcfoil stall+Eppler ext transition
64 | 3000000 | 0.5 | XFOIL ncrit=9
65 | 4000000 | 0 | JavaFoil+Calcfoil stall+Eppler ext transition
66 | 4000000 | 0 | XFOIL ncrit=9
67 | 4000000 | 0.1 | JavaFoil+Calcfoil stall+Eppler ext transition
68 | 4000000 | 0.1 | XFOIL ncrit=9
69 | 4000000 | 0.25 | JavaFoil+Calcfoil stall+Eppler ext transition
70 | 4000000 | 0.25 | XFOIL ncrit=9
71 | 4000000 | 0.5 | JavaFoil+Calcfoil stall+Eppler ext transition
72 | 4000000 | 0.5 | XFOIL ncrit=9
73 | 5000000 | 0 | JavaFoil+Calcfoil stall+Eppler ext transition
74 | 5000000 | 0 | XFOIL ncrit=9
75 | 5000000 | 0.1 | JavaFoil+Calcfoil stall+Eppler ext transition
76 | 5000000 | 0.1 | XFOIL ncrit=9
77 | 5000000 | 0.25 | JavaFoil+Calcfoil stall+Eppler ext transition
78 | 5000000 | 0.25 | XFOIL ncrit=9
79 | 5000000 | 0.5 | JavaFoil+Calcfoil stall+Eppler ext transition
80 | 5000000 | 0.5 | XFOIL ncrit=9
81 | 6000000 | 0 | JavaFoil+Calcfoil stall+Eppler ext transition
82 | 6000000 | 0 | XFOIL ncrit=9
83 | 6000000 | 0.1 | JavaFoil+Calcfoil stall+Eppler ext transition
84 | 6000000 | 0.1 | XFOIL ncrit=9
85 | 6000000 | 0.25 | JavaFoil+Calcfoil stall+Eppler ext transition
86 | 6000000 | 0.25 | XFOIL ncrit=9
87 | 6000000 | 0.5 | JavaFoil+Calcfoil stall+Eppler ext transition
88 | 6000000 | 0.5 | XFOIL ncrit=9
89 | 7000000 | 0 | JavaFoil+Calcfoil stall+Eppler ext transition
90 | 7000000 | 0 | XFOIL ncrit=9
91 | 7000000 | 0.1 | JavaFoil+Calcfoil stall+Eppler ext transition
92 | 7000000 | 0.1 | XFOIL ncrit=9
93 | 7000000 | 0.25 | JavaFoil+Calcfoil stall+Eppler ext transition
94 | 7000000 | 0.25 | XFOIL ncrit=9
95 | 7000000 | 0.5 | JavaFoil+Calcfoil stall+Eppler ext transition
96 | 7000000 | 0.5 | XFOIL ncrit=9
97 | 8000000 | 0 | JavaFoil+Calcfoil stall+Eppler ext transition
98 | 8000000 | 0 | XFOIL ncrit=9
99 | 8000000 | 0.1 | JavaFoil+Calcfoil stall+Eppler ext transition
100 | 8000000 | 0.1 | XFOIL ncrit=9
101 | 8000000 | 0.25 | JavaFoil+Calcfoil stall+Eppler ext transition
102 | 8000000 | 0.25 | XFOIL ncrit=9
103 | 8000000 | 0.5 | JavaFoil+Calcfoil stall+Eppler ext transition
104 | 8000000 | 0.5 | XFOIL ncrit=9
105 | 10000000 | 0 | JavaFoil+Calcfoil stall+Eppler ext transition
106 | 10000000 | 0 | XFOIL ncrit=9
107 | 10000000 | 0.1 | JavaFoil+Calcfoil stall+Eppler ext transition
108 | 10000000 | 0.1 | XFOIL ncrit=9
109 | 10000000 | 0.25 | JavaFoil+Calcfoil stall+Eppler ext transition
110 | 10000000 | 0.25 | XFOIL ncrit=9
111 | 10000000 | 0.5 | JavaFoil+Calcfoil stall+Eppler ext transition
112 | 10000000 | 0.5 | XFOIL ncrit=9
113 | 12000000 | 0 | JavaFoil+Calcfoil stall+Eppler ext transition
114 | 12000000 | 0 | XFOIL ncrit=9
115 | 12000000 | 0.1 | JavaFoil+Calcfoil stall+Eppler ext transition
116 | 12000000 | 0.1 | XFOIL ncrit=9
117 | 12000000 | 0.25 | JavaFoil+Calcfoil stall+Eppler ext transition
118 | 12000000 | 0.25 | XFOIL ncrit=9
119 | 12000000 | 0.5 | JavaFoil+Calcfoil stall+Eppler ext transition
120 | 12000000 | 0.5 | XFOIL ncrit=9
121 | 14000000 | 0 | JavaFoil+Calcfoil stall+Eppler ext transition
122 | 14000000 | 0 | XFOIL ncrit=9
123 | 14000000 | 0.1 | JavaFoil+Calcfoil stall+Eppler ext transition
124 | 14000000 | 0.1 | XFOIL ncrit=9
125 | 14000000 | 0.25 | JavaFoil+Calcfoil stall+Eppler ext transition
126 | 14000000 | 0.25 | XFOIL ncrit=9
127 | 14000000 | 0.5 | JavaFoil+Calcfoil stall+Eppler ext transition
128 | 14000000 | 0.5 | XFOIL ncrit=9
129 | 16000000 | 0 | JavaFoil+Calcfoil stall+Eppler ext transition
130 | 16000000 | 0 | XFOIL ncrit=9
131 | 16000000 | 0.1 | JavaFoil+Calcfoil stall+Eppler ext transition
132 | 16000000 | 0.1 | XFOIL ncrit=9
133 | 16000000 | 0.25 | JavaFoil+Calcfoil stall+Eppler ext transition
134 | 16000000 | 0.25 | XFOIL ncrit=9
135 | 16000000 | 0.5 | JavaFoil+Calcfoil stall+Eppler ext transition
136 | 16000000 | 0.5 | XFOIL ncrit=9
137 | 18000000 | 0 | JavaFoil+Calcfoil stall+Eppler ext transition
138 | 18000000 | 0 | XFOIL ncrit=9
139 | 18000000 | 0.1 | JavaFoil+Calcfoil stall+Eppler ext transition
140 | 18000000 | 0.1 | XFOIL ncrit=9
141 | 18000000 | 0.25 | JavaFoil+Calcfoil stall+Eppler ext transition
142 | 18000000 | 0.25 | XFOIL ncrit=9
143 | 18000000 | 0.5 | JavaFoil+Calcfoil stall+Eppler ext transition
144 | 18000000 | 0.5 | XFOIL ncrit=9
145 | 20000000 | 0 | JavaFoil+Calcfoil stall+Eppler ext transition
146 | 20000000 | 0 | XFOIL ncrit=9
147 | 20000000 | 0.1 | JavaFoil+Calcfoil stall+Eppler ext transition
148 | 20000000 | 0.1 | XFOIL ncrit=9
149 | 20000000 | 0.25 | JavaFoil+Calcfoil stall+Eppler ext transition
150 | 20000000 | 0.25 | XFOIL ncrit=9
151 | 20000000 | 0.5 | JavaFoil+Calcfoil stall+Eppler ext transition
152 | 20000000 | 0.5 | XFOIL ncrit=9

## 1. Re 50k Mach 0.00 (1)
BIGFOIL.COM POLAR EXPORT
e331
EPPLER 331 |  |  |  | Cl Max: | 1.09 | at alpha= | 11 | deg
JavaFoil+Calcfoil stall+Eppler ext transition |  |  |  | L/D Max: | 22.642 | at alpha= | 4.5 | deg
Re: | 50000 |  |  | Cd Min: | 0.01122 | at alpha= | 0 | deg
Mach: | 0 |  |  | Cl=0 at alpha= | -0.36607 | deg
|  |  |  | @ Cl=0.1, Cd= | 0.018015
|  |  |  | @ Cl=0.4, Cd= | 0.021231
|  |  |  | @ Cl=0.6, Cd= | 0.026884
alpha (deg) | Cl | Cd | Cm | Cl/Cd
-12 | -0.296 | 0.16732 | 0.011 | -1.772
-11.5 | -0.312 | 0.15284 | 0.011 | -2.039
-11 | -0.327 | 0.14627 | 0.011 | -2.234
-10.5 | -0.342 | 0.13419 | 0.011 | -2.546
-10 | -0.356 | 0.12275 | 0.011 | -2.901
-9.5 | -0.369 | 0.12905 | 0.011 | -2.863
-9 | -0.381 | 0.118 | 0.011 | -3.232
-8.5 | -0.391 | 0.10665 | 0.01 | -3.669
-8 | -0.399 | 0.10097 | 0.01 | -3.949
-7.5 | -0.403 | 0.08705 | 0.01 | -4.63
-7 | -0.404 | 0.08037 | 0.01 | -5.021
-6.5 | -0.4 | 0.07255 | 0.01 | -5.51
-6 | -0.391 | 0.06587 | 0.009 | -5.94
-5.5 | -0.378 | 0.06175 | 0.009 | -6.116
-5 | -0.359 | 0.05606 | 0.009 | -6.404
-4.5 | -0.335 | 0.05239 | 0.009 | -6.398
-4 | -0.306 | 0.04968 | 0.009 | -6.169
-3.5 | -0.273 | 0.04637 | 0.008 | -5.894
-3 | -0.236 | 0.04364 | 0.008 | -5.415
-2.5 | -0.196 | 0.04096 | 0.008 | -4.785
-2 | -0.153 | 0.03881 | 0.008 | -3.945
-1.5 | -0.108 | 0.0374 | 0.008 | -2.894
-1 | -0.062 | 0.03662 | 0.008 | -1.69
-0.5 | -0.015 | 0.0361 | 0.008 | -0.407
0 | 0.041 | 0.01122 | 0.01 | 3.685
0.5 | 0.101 | 0.01813 | 0.025 | 5.585
1 | 0.161 | 0.01862 | 0.024 | 8.647
1.5 | 0.221 | 0.01923 | 0.024 | 11.485
2 | 0.278 | 0.01833 | 0.023 | 15.187
2.5 | 0.328 | 0.01923 | 0.022 | 17.065
3 | 0.379 | 0.02058 | 0.021 | 18.403
3.5 | 0.429 | 0.02213 | 0.02 | 19.389
4 | 0.48 | 0.02352 | 0.019 | 20.431
4.5 | 0.531 | 0.02345 | 0.019 | 22.642
5 | 0.581 | 0.02605 | 0.018 | 22.284
5.5 | 0.63 | 0.0282 | 0.017 | 22.326
6 | 0.679 | 0.03033 | 0.017 | 22.39
6.5 | 0.729 | 0.03244 | 0.016 | 22.465
7 | 0.777 | 0.03564 | 0.015 | 21.807
7.5 | 0.825 | 0.03826 | 0.015 | 21.554
8 | 0.873 | 0.03902 | 0.014 | 22.37
8.5 | 0.92 | 0.04163 | 0.014 | 22.091
9 | 0.968 | 0.04353 | 0.013 | 22.228
9.5 | 1.011 | 0.04563 | 0.013 | 22.155
10 | 1.046 | 0.0485 | 0.012 | 21.573
10.5 | 1.071 | 0.05274 | 0.012 | 20.305
11 | 1.09 | 0.05619 | 0.011 | 19.394
11.5 | 1.077 | 0.06718 | 0.01 | 16.031
12 | 0.999 | 0.09717 | 0.004 | 10.285
12.5 | 0.994 | 0.10498 | 0.003 | 9.47
13 | 0.982 | 0.11439 | 0.003 | 8.581
13.5 | 0.962 | 0.12473 | 0.002 | 7.711
14 | 0.936 | 0.13635 | 0.002 | 6.863
14.5 | 0.904 | 0.14836 | 0.002 | 6.096
15 | 0.869 | 0.16158 | 0.001 | 5.375
15.5 | 0.83 | 0.17758 | 0.001 | 4.671
16 | 0.788 | 0.19272 | 0.001 | 4.091

## 2. Re 50k Mach 0.00 (2)
BIGFOIL.COM POLAR EXPORT
e331
EPPLER 331 |  |  |  | Cl Max: | 0.6719 | at alpha= | 5 | deg
XFOIL ncrit=9 |  |  |  | L/D Max: | 17.3476 | at alpha= | 3 | deg
Re: | 50000 |  |  | Cd Min: | 0.25912 | at alpha= | -20 | deg
Mach: | 0 |  |  | Cl=0 at alpha= | -2.6382 | deg
|  |  |  | @ Cl=0.1, Cd= | 0.022027
|  |  |  | @ Cl=0.4, Cd= | 0.02579
|  |  |  | @ Cl=0.6, Cd= | 0.07441
alpha (deg) | Cl | Cd | Cm | Cl/Cd
-20 | -0.7524 | 0.25912 | 0.0674 | -2.9037
-19.5 | -0.7311 | 0.248 | 0.0647 | -2.948
-19 | -0.7082 | 0.23809 | 0.0628 | -2.9745
-18.5 | -0.6908 | 0.23205 | 0.0594 | -2.9769
-18 | -0.6766 | 0.22764 | 0.0551 | -2.9722
-17.5 | -0.6736 | 0.22854 | 0.0491 | -2.9474
-17 | -0.6456 | 0.21511 | 0.0478 | -3.0013
-16.5 | -0.6259 | 0.20779 | 0.0454 | -3.0122
-16 | -0.6139 | 0.20317 | 0.0413 | -3.0216
-15.5 | -0.6184 | 0.20385 | 0.0352 | -3.0336
-15 | -0.5814 | 0.18904 | 0.0355 | -3.0755
-14.5 | -0.5703 | 0.18383 | 0.032 | -3.1023
-14 | -0.583 | 0.18397 | 0.0253 | -3.169
-13.5 | -0.5424 | 0.17007 | 0.0267 | -3.1893
-13 | -0.5556 | 0.16866 | 0.0203 | -3.2942
-12.5 | -0.5199 | 0.15668 | 0.0212 | -3.3182
-12 | -0.5148 | 0.15011 | 0.0179 | -3.4295
-11.5 | -0.5092 | 0.14425 | 0.0151 | -3.53
-11 | -0.49 | 0.13566 | 0.0143 | -3.612
-10.5 | -0.4821 | 0.12851 | 0.0122 | -3.7515
-10 | -0.4761 | 0.12163 | 0.0103 | -3.9143
-9.5 | -0.4685 | 0.11468 | 0.009 | -4.0853
-9 | -0.4767 | 0.10882 | 0.0066 | -4.3806
-8.5 | -0.4605 | 0.10123 | 0.0075 | -4.549
-8 | -0.4672 | 0.09523 | 0.0073 | -4.906
-7.5 | -0.4387 | 0.08817 | 0.0117 | -4.9756
-7 | -0.4316 | 0.0834 | 0.018 | -5.1751
-6.5 | -0.3608 | 0.07765 | 0.0288 | -4.6465
-5.5 | -0.3272 | 0.06371 | 0.0283 | -5.1358
-5 | -0.4409 | 0.05651 | 0.0253 | -7.8022
-4 | -0.4977 | 0.04497 | 0.0152 | -11.0674
-3.5 | -0.3968 | 0.03766 | 0.0078 | -10.5364
-3 | -0.2795 | 0.03248 | -0.001 | -8.6053
-2.5 | 0.1068 | 0.02184 | -0.0485 | 4.8901
-2 | 0.2003 | 0.0216 | -0.056 | 9.2731
-1.5 | 0.2447 | 0.02221 | -0.054 | 11.0176
-1 | 0.2844 | 0.02301 | -0.0514 | 12.3598
-0.5 | 0.3247 | 0.0239 | -0.0489 | 13.5858
0 | 0.3666 | 0.02491 | -0.047 | 14.717
0.5 | 0.4076 | 0.02599 | -0.0448 | 15.683
1 | 0.4487 | 0.02734 | -0.0433 | 16.4119
1.5 | 0.489 | 0.02871 | -0.0412 | 17.0324
2 | 0.5273 | 0.03065 | -0.0401 | 17.2039
2.5 | 0.5645 | 0.03258 | -0.0383 | 17.3266
3 | 0.6004 | 0.03461 | -0.0362 | 17.3476
3.5 | 0.6339 | 0.03698 | -0.034 | 17.1417
4 | 0.6548 | 0.04072 | -0.0324 | 16.0806
4.5 | 0.6684 | 0.04487 | -0.03 | 14.8964
5 | 0.6719 | 0.04963 | -0.0269 | 13.5382
5.5 | 0.6661 | 0.05483 | -0.0232 | 12.1485
6 | 0.6624 | 0.05979 | -0.0193 | 11.0788
6.5 | 0.5941 | 0.06745 | -0.0126 | 8.808
7 | 0.562 | 0.07441 | -0.01 | 7.5527

## 3. Re 50k Mach 0.10 (1)
BIGFOIL.COM POLAR EXPORT
e331
EPPLER 331 |  |  |  | Cl Max: | 1.089 | at alpha= | 11 | deg
JavaFoil+Calcfoil stall+Eppler ext transition |  |  |  | L/D Max: | 22.486 | at alpha= | 4.5 | deg
Re: | 50000 |  |  | Cd Min: | 0.01125 | at alpha= | 0 | deg
Mach: | 0.1 |  |  | Cl=0 at alpha= | -0.36842 | deg
|  |  |  | @ Cl=0.1, Cd= | 0.017988
|  |  |  | @ Cl=0.4, Cd= | 0.021408
|  |  |  | @ Cl=0.6, Cd= | 0.027056
alpha (deg) | Cl | Cd | Cm | Cl/Cd
-12 | -0.259 | 0.17547 | 0.011 | -1.474
-11.5 | -0.276 | 0.16097 | 0.011 | -1.713
-11 | -0.293 | 0.14731 | 0.011 | -1.989
-10.5 | -0.31 | 0.13474 | 0.011 | -2.303
-10 | -0.327 | 0.12782 | 0.011 | -2.56
-9.5 | -0.343 | 0.13795 | 0.011 | -2.49
-9 | -0.358 | 0.12408 | 0.011 | -2.889
-8.5 | -0.371 | 0.11323 | 0.01 | -3.281
-8 | -0.382 | 0.10244 | 0.01 | -3.729
-7.5 | -0.389 | 0.09196 | 0.01 | -4.233
-7 | -0.393 | 0.08092 | 0.01 | -4.853
-6.5 | -0.392 | 0.07333 | 0.01 | -5.34
-6 | -0.385 | 0.06642 | 0.009 | -5.802
-5.5 | -0.374 | 0.06147 | 0.009 | -6.081
-5 | -0.357 | 0.0564 | 0.009 | -6.325
-4.5 | -0.334 | 0.05356 | 0.009 | -6.238
-4 | -0.306 | 0.04929 | 0.009 | -6.213
-3.5 | -0.274 | 0.04666 | 0.008 | -5.864
-3 | -0.237 | 0.04395 | 0.008 | -5.39
-2.5 | -0.197 | 0.04114 | 0.008 | -4.781
-2 | -0.154 | 0.03891 | 0.008 | -3.951
-1.5 | -0.109 | 0.0375 | 0.008 | -2.898
-1 | -0.062 | 0.03668 | 0.008 | -1.696
-0.5 | -0.015 | 0.03609 | 0.008 | -0.409
0 | 0.042 | 0.01125 | 0.01 | 3.692
0.5 | 0.102 | 0.01822 | 0.025 | 5.583
1 | 0.162 | 0.01867 | 0.025 | 8.67
1.5 | 0.222 | 0.0193 | 0.024 | 11.501
2 | 0.279 | 0.01842 | 0.023 | 15.17
2.5 | 0.329 | 0.01942 | 0.022 | 16.932
3 | 0.38 | 0.02078 | 0.021 | 18.283
3.5 | 0.43 | 0.02235 | 0.02 | 19.254
4 | 0.482 | 0.02375 | 0.019 | 20.293
4.5 | 0.533 | 0.02369 | 0.019 | 22.486
5 | 0.583 | 0.0263 | 0.018 | 22.16
5.5 | 0.632 | 0.02848 | 0.017 | 22.191
6 | 0.682 | 0.0306 | 0.017 | 22.278
6.5 | 0.732 | 0.03274 | 0.016 | 22.347
7 | 0.78 | 0.03598 | 0.015 | 21.681
7.5 | 0.828 | 0.03857 | 0.015 | 21.472
8 | 0.876 | 0.03938 | 0.014 | 22.256
8.5 | 0.923 | 0.04205 | 0.014 | 21.951
9 | 0.972 | 0.04382 | 0.013 | 22.181
9.5 | 1.014 | 0.04615 | 0.013 | 21.973
10 | 1.049 | 0.0492 | 0.012 | 21.314
10.5 | 1.072 | 0.05362 | 0.012 | 19.99
11 | 1.089 | 0.05725 | 0.011 | 19.021
11.5 | 1.054 | 0.07528 | 0.009 | 14
12 | 0.996 | 0.09802 | 0.003 | 10.159
12.5 | 0.987 | 0.10675 | 0.003 | 9.25
13 | 0.971 | 0.11538 | 0.002 | 8.416
13.5 | 0.947 | 0.12727 | 0.002 | 7.44
14 | 0.916 | 0.14019 | 0.002 | 6.533
14.5 | 0.879 | 0.15284 | 0.002 | 5.753
15 | 0.838 | 0.16663 | 0.001 | 5.029
15.5 | 0.794 | 0.18343 | 0.001 | 4.327
16 | 0.747 | 0.20059 | 0.001 | 3.725

## 4. Re 50k Mach 0.10 (2)
BIGFOIL.COM POLAR EXPORT
e331
EPPLER 331 |  |  |  | Cl Max: | 0.7907 | at alpha= | 19.5 | deg
XFOIL ncrit=9 |  |  |  | L/D Max: | 17.3441 | at alpha= | 3 | deg
Re: | 50000 |  |  | Cd Min: | 0.26131 | at alpha= | -20 | deg
Mach: | 0.1 |  |  | Cl=0 at alpha= | -2.6489 | deg
|  |  |  | @ Cl=0.1, Cd= | 0.022275
|  |  |  | @ Cl=0.4, Cd= | 0.025963
|  |  |  | @ Cl=0.6, Cd= | 0.034604
alpha (deg) | Cl | Cd | Cm | Cl/Cd
-20 | -0.7566 | 0.26131 | 0.0676 | -2.8954
-19.5 | -0.7311 | 0.24712 | 0.0658 | -2.9585
-19 | -0.71 | 0.23869 | 0.0634 | -2.9746
-18.5 | -0.6927 | 0.23277 | 0.0598 | -2.9759
-18 | -0.6793 | 0.22884 | 0.0553 | -2.9684
-17.5 | -0.6775 | 0.23042 | 0.0492 | -2.9403
-17 | -0.6458 | 0.21521 | 0.0485 | -3.0008
-16.5 | -0.6271 | 0.20834 | 0.0458 | -3.01
-16 | -0.6164 | 0.20432 | 0.0413 | -3.0168
-15.5 | -0.6221 | 0.20546 | 0.0351 | -3.0278
-15 | -0.5815 | 0.18942 | 0.0359 | -3.0699
-14.5 | -0.5727 | 0.18492 | 0.0319 | -3.097
-14 | -0.5616 | 0.17815 | 0.0286 | -3.1524
-13.5 | -0.5438 | 0.17086 | 0.0266 | -3.1827
-13 | -0.5593 | 0.16998 | 0.02 | -3.2904
-12.5 | -0.5215 | 0.15749 | 0.0211 | -3.3113
-12 | -0.5098 | 0.14999 | 0.0187 | -3.3989
-11.5 | -0.5129 | 0.14537 | 0.0146 | -3.5282
-11 | -0.4906 | 0.1363 | 0.0142 | -3.5994
-10.5 | -0.48 | 0.12891 | 0.0125 | -3.7235
-10 | -0.4727 | 0.12197 | 0.0107 | -3.8755
-9.5 | -0.468 | 0.11523 | 0.0091 | -4.0614
-9 | -0.4822 | 0.10978 | 0.006 | -4.3924
-8.5 | -0.4649 | 0.10206 | 0.0071 | -4.5552
-8 | -0.4739 | 0.0961 | 0.0068 | -4.9313
-7.5 | -0.4403 | 0.08883 | 0.0118 | -4.9567
-7 | -0.4121 | 0.08321 | 0.0191 | -4.9525
-6.5 | -0.3346 | 0.07636 | 0.0274 | -4.3819
-5.5 | -0.3317 | 0.06377 | 0.0274 | -5.2015
-5 | -0.4439 | 0.05645 | 0.0237 | -7.8636
-4 | -0.5007 | 0.04547 | 0.0151 | -11.0117
-3.5 | -0.3943 | 0.03781 | 0.0068 | -10.4285
-3 | -0.2747 | 0.03238 | -0.0024 | -8.4836
-2.5 | 0.1165 | 0.02183 | -0.0503 | 5.3367
-2 | 0.2028 | 0.02169 | -0.0564 | 9.3499
-1.5 | 0.2459 | 0.02233 | -0.054 | 11.0121
-1 | 0.2858 | 0.02315 | -0.0515 | 12.3456
-0.5 | 0.3264 | 0.02403 | -0.049 | 13.583
0 | 0.3684 | 0.02506 | -0.0472 | 14.7007
0.5 | 0.4097 | 0.02624 | -0.0453 | 15.6136
1 | 0.4508 | 0.02749 | -0.0434 | 16.3987
1.5 | 0.4909 | 0.02909 | -0.0418 | 16.8752
2 | 0.5294 | 0.03092 | -0.0403 | 17.1216
2.5 | 0.567 | 0.0328 | -0.0383 | 17.2866
3 | 0.6034 | 0.03479 | -0.0361 | 17.3441
3.5 | 0.6301 | 0.03805 | -0.0347 | 16.5598
4 | 0.6508 | 0.04167 | -0.0326 | 15.618
4.5 | 0.6631 | 0.04584 | -0.03 | 14.4655
5 | 0.6634 | 0.05073 | -0.0266 | 13.0771
5.5 | 0.6537 | 0.05609 | -0.0227 | 11.6545
6 | 0.6495 | 0.06102 | -0.0187 | 10.6441
6.5 | 0.5872 | 0.06818 | -0.0121 | 8.6125
7 | 0.5601 | 0.07497 | -0.0099 | 7.471
8.5 | 0.5016 | 0.09482 | -0.0088 | 5.29
9 | 0.5354 | 0.10083 | -0.0086 | 5.3099
9.5 | 0.5337 | 0.1046 | -0.0065 | 5.1023
10 | 0.5482 | 0.1101 | -0.0057 | 4.9791
10.5 | 0.5826 | 0.11701 | -0.0057 | 4.9791
11 | 0.5723 | 0.12117 | -0.0047 | 4.7231
11.5 | 0.6094 | 0.12904 | -0.0049 | 4.7226
12 | 0.5996 | 0.13352 | -0.0048 | 4.4907
12.5 | 0.6105 | 0.13918 | -0.0049 | 4.3864
13 | 0.6412 | 0.14817 | -0.0056 | 4.3275
13.5 | 0.6337 | 0.15267 | -0.0066 | 4.1508
14 | 0.64 | 0.15887 | -0.0079 | 4.0285
14.5 | 0.6477 | 0.16472 | -0.0092 | 3.9321
15 | 0.6581 | 0.17147 | -0.011 | 3.838
15.5 | 0.6723 | 0.17813 | -0.0125 | 3.7742
16 | 0.6818 | 0.18476 | -0.0147 | 3.6902
16.5 | 0.6954 | 0.19148 | -0.0168 | 3.6317
17 | 0.7061 | 0.19816 | -0.0194 | 3.5633
17.5 | 0.7189 | 0.20484 | -0.0219 | 3.5096
18 | 0.7322 | 0.21179 | -0.0245 | 3.4572
18.5 | 0.7486 | 0.21935 | -0.0269 | 3.4128
19 | 0.7658 | 0.22722 | -0.0293 | 3.3703
19.5 | 0.7907 | 0.23801 | -0.0309 | 3.3221
20 | 0.7884 | 0.23849 | -0.0363 | 3.3058

## 5. Re 50k Mach 0.25 (1)
BIGFOIL.COM POLAR EXPORT
e331
EPPLER 331 |  |  |  | Cl Max: | 1.072 | at alpha= | 10.5 | deg
JavaFoil+Calcfoil stall+Eppler ext transition |  |  |  | L/D Max: | 21.948 | at alpha= | 5 | deg
Re: | 50000 |  |  | Cd Min: | 0.01146 | at alpha= | 0 | deg
Mach: | 0.25 |  |  | Cl=0 at alpha= | -0.37069 | deg
|  |  |  | @ Cl=0.1, Cd= | 0.017941
|  |  |  | @ Cl=0.4, Cd= | 0.022322
|  |  |  | @ Cl=0.6, Cd= | 0.23501
alpha (deg) | Cl | Cd | Cm | Cl/Cd
-10.5 | -0.058 | 0.17911 | 0.012 | -0.324
-10 | -0.055 | 0.15798 | 0.012 | -0.35
-9.5 | -0.052 | 0.13876 | 0.011 | -0.378
-9 | -0.126 | 0.12389 | 0.011 | -1.021
-8.5 | -0.183 | 0.11561 | 0.011 | -1.581
-8 | -0.228 | 0.10116 | 0.011 | -2.249
-7.5 | -0.265 | 0.10977 | 0.011 | -2.416
-7 | -0.296 | 0.09848 | 0.01 | -3.007
-6.5 | -0.319 | 0.0837 | 0.01 | -3.814
-6 | -0.334 | 0.07503 | 0.01 | -4.45
-5.5 | -0.339 | 0.0688 | 0.01 | -4.934
-5 | -0.336 | 0.06091 | 0.01 | -5.513
-4.5 | -0.323 | 0.0553 | 0.009 | -5.842
-4 | -0.302 | 0.05188 | 0.009 | -5.823
-3.5 | -0.274 | 0.0484 | 0.009 | -5.657
-3 | -0.239 | 0.0452 | 0.008 | -5.297
-2.5 | -0.2 | 0.04185 | 0.008 | -4.782
-2 | -0.157 | 0.03961 | 0.008 | -3.965
-1.5 | -0.111 | 0.03793 | 0.008 | -2.936
-1 | -0.064 | 0.03691 | 0.008 | -1.729
-0.5 | -0.015 | 0.0364 | 0.008 | -0.416
0 | 0.043 | 0.01146 | 0.01 | 3.725
0.5 | 0.105 | 0.01851 | 0.026 | 5.647
1 | 0.166 | 0.01908 | 0.025 | 8.715
1.5 | 0.226 | 0.01807 | 0.024 | 12.533
2 | 0.28 | 0.01912 | 0.023 | 14.629
2.5 | 0.333 | 0.02041 | 0.022 | 16.315
3 | 0.386 | 0.02191 | 0.021 | 17.604
3.5 | 0.438 | 0.02344 | 0.02 | 18.707
4 | 0.491 | 0.02495 | 0.02 | 19.695
4.5 | 0.543 | 0.02496 | 0.019 | 21.767
5 | 0.594 | 0.02708 | 0.018 | 21.948
5.5 | 0.645 | 0.02996 | 0.017 | 21.533
6 | 0.697 | 0.03204 | 0.017 | 21.748
6.5 | 0.748 | 0.03434 | 0.016 | 21.767
7 | 0.797 | 0.03696 | 0.016 | 21.568
7.5 | 0.847 | 0.04035 | 0.015 | 20.981
8 | 0.895 | 0.04142 | 0.015 | 21.612
8.5 | 0.943 | 0.04411 | 0.014 | 21.384
9 | 0.992 | 0.04622 | 0.014 | 21.462
9.5 | 1.033 | 0.04885 | 0.013 | 21.15
10 | 1.06 | 0.05317 | 0.012 | 19.929
10.5 | 1.072 | 0.05901 | 0.012 | 18.17
11 | 1.072 | 0.06529 | 0.011 | 16.425
11.5 | 0.981 | 0.09535 | 0.004 | 10.286
12 | 0.96 | 0.10548 | 0.003 | 9.103
12.5 | 0.926 | 0.11583 | 0.003 | 7.992
13 | 0.877 | 0.12925 | 0.002 | 6.784
13.5 | 0.814 | 0.1473 | 0.002 | 5.526
14 | 0.739 | 0.16732 | 0.002 | 4.416
14.5 | 0.653 | 0.18954 | 0.001 | 3.447
15 | 0.56 | 0.21673 | 0.001 | 2.583
15.5 | 0.46 | 0.23501 | 0.001 | 1.955

## 6. Re 50k Mach 0.25 (2)
BIGFOIL.COM POLAR EXPORT
e331
EPPLER 331 |  |  |  | Cl Max: | 0.6645 | at alpha= | 4.5 | deg
XFOIL ncrit=9 |  |  |  | L/D Max: | 16.6028 | at alpha= | 1.5 | deg
Re: | 50000 |  |  | Cd Min: | 0.25988 | at alpha= | -20 | deg
Mach: | 0.25 |  |  | Cl=0 at alpha= | -2.689 | deg
|  |  |  | @ Cl=0.1, Cd= | 0.023345
|  |  |  | @ Cl=0.4, Cd= | 0.026637
|  |  |  | @ Cl=0.6, Cd= | 0.0778
alpha (deg) | Cl | Cd | Cm | Cl/Cd
-20 | -0.7643 | 0.25988 | 0.072 | -2.941
-19.5 | -0.7404 | 0.24892 | 0.0699 | -2.9744
-19 | -0.7217 | 0.24256 | 0.0663 | -2.9753
-18.5 | -0.7055 | 0.23768 | 0.0619 | -2.9683
-18 | -0.6979 | 0.23773 | 0.056 | -2.9357
-17.5 | -0.6738 | 0.22619 | 0.0536 | -2.9789
-17 | -0.6513 | 0.2176 | 0.0513 | -2.9931
-16.5 | -0.6358 | 0.21223 | 0.0473 | -2.9958
-16 | -0.6348 | 0.21264 | 0.0413 | -2.9853
-15.5 | -0.6028 | 0.19892 | 0.0404 | -3.0304
-15 | -0.5858 | 0.19243 | 0.0373 | -3.0442
-14.5 | -0.5914 | 0.19262 | 0.0312 | -3.0703
-14 | -0.5545 | 0.17888 | 0.0313 | -3.0998
-13.5 | -0.5605 | 0.17743 | 0.0256 | -3.159
-13 | -0.5271 | 0.16555 | 0.0255 | -3.1839
-12.5 | -0.5395 | 0.16385 | 0.0195 | -3.2926
-12 | -0.5048 | 0.15225 | 0.0199 | -3.3156
-11.5 | -0.4938 | 0.14503 | 0.0174 | -3.4048
-11 | -0.5094 | 0.14191 | 0.0122 | -3.5896
-10.5 | -0.4925 | 0.13347 | 0.0111 | -3.69
-10 | -0.4851 | 0.12636 | 0.0093 | -3.839
-9.5 | -0.4609 | 0.11719 | 0.0096 | -3.9329
-9 | -0.4565 | 0.11079 | 0.0086 | -4.1204
-8.5 | -0.445 | 0.10361 | 0.0089 | -4.295
-8 | -0.4313 | 0.09658 | 0.0104 | -4.4657
-7.5 | -0.4133 | 0.09037 | 0.0142 | -4.5734
-7 | -0.3876 | 0.0847 | 0.0208 | -4.5762
-6.5 | -0.3165 | 0.07724 | 0.0268 | -4.0976
-5.5 | -0.3539 | 0.0647 | 0.0239 | -5.4699
-5 | -0.4616 | 0.05685 | 0.0166 | -8.1196
-4.5 | -0.5324 | 0.05365 | 0.0179 | -9.9236
-4 | -0.4836 | 0.04624 | 0.0094 | -10.4585
-3.5 | -0.3739 | 0.03833 | 0.0005 | -9.7548
-3 | -0.2504 | 0.03237 | -0.0093 | -7.7356
-2.5 | 0.1522 | 0.022 | -0.0573 | 6.9182
-2 | 0.2104 | 0.02234 | -0.0576 | 9.4181
-1.5 | 0.2521 | 0.02306 | -0.055 | 10.9324
-1 | 0.2934 | 0.02389 | -0.0523 | 12.2813
-0.5 | 0.3363 | 0.02485 | -0.0503 | 13.5332
0 | 0.3786 | 0.02601 | -0.0484 | 14.5559
0.5 | 0.4206 | 0.02724 | -0.0464 | 15.4405
1 | 0.4621 | 0.02879 | -0.0449 | 16.0507
1.5 | 0.5029 | 0.03029 | -0.0426 | 16.6028
2 | 0.5392 | 0.03263 | -0.0415 | 16.5247
2.5 | 0.5734 | 0.03507 | -0.0398 | 16.3502
3 | 0.6047 | 0.03772 | -0.0376 | 16.0313
3.5 | 0.6326 | 0.04064 | -0.035 | 15.5659
4 | 0.6537 | 0.04414 | -0.0323 | 14.8097
4.5 | 0.6645 | 0.0484 | -0.0292 | 13.7293
5 | 0.6548 | 0.05384 | -0.0254 | 12.162
5.5 | 0.5979 | 0.0611 | -0.0191 | 9.7856
6 | 0.5936 | 0.06566 | -0.0147 | 9.0405
6.5 | 0.558 | 0.07171 | -0.0103 | 7.7813
7 | 0.5512 | 0.0778 | -0.0088 | 7.0848

## 7. Re 50k Mach 0.50 (1)
BIGFOIL.COM POLAR EXPORT
e331
EPPLER 331 |  |  |  | Cl Max: | 1.138 | at alpha= | 20 | deg
JavaFoil+Calcfoil stall+Eppler ext transition |  |  |  | L/D Max: | 20.175 | at alpha= | 6 | deg
Re: | 50000 |  |  | Cd Min: | 0.0109 | at alpha= | 0 | deg
Mach: | 0.5 |  |  | Cl=0 at alpha= | -0.36719 | deg
|  |  |  | @ Cl=0.1, Cd= | 0.017557
|  |  |  | @ Cl=0.4, Cd= | 0.025927
|  |  |  | @ Cl=0.6, Cd= | 0.03213
alpha (deg) | Cl | Cd | Cm | Cl/Cd
-20 | -1.039 | 0.45473 | 0.024 | -2.284
-19.5 | -1.014 | 0.4414 | 0.024 | -2.297
-19 | -0.985 | 0.5803 | 0.022 | -1.698
-18.5 | -0.96 | 0.37888 | 0.022 | -2.533
-18 | -0.934 | 0.37102 | 0.022 | -2.518
-17.5 | -0.909 | 0.36434 | 0.022 | -2.496
-17 | -0.884 | 0.35911 | 0.021 | -2.462
-16.5 | -0.859 | 0.35168 | 0.021 | -2.442
-16 | -0.834 | 0.34679 | 0.021 | -2.404
-15.5 | -0.808 | 0.34137 | 0.021 | -2.367
-15 | -0.783 | 0.34161 | 0.021 | -2.291
-14.5 | -0.757 | 0.34197 | 0.021 | -2.214
-14 | -0.731 | 0.31714 | 0.021 | -2.305
-13.5 | -0.703 | 0.2938 | 0.019 | -2.393
-13 | -0.677 | 0.2808 | 0.018 | -2.411
-12.5 | -0.651 | 0.28196 | 0.018 | -2.309
-12 | -0.625 | 0.28459 | 0.018 | -2.197
-11.5 | -0.599 | 0.26623 | 0.018 | -2.251
-11 | -0.573 | 0.26303 | 0.018 | -2.179
-10.5 | -0.547 | 0.2599 | 0.017 | -2.104
-10 | -0.521 | 0.25691 | 0.017 | -2.026
-9.5 | -0.493 | 0.2245 | 0.015 | -2.198
-9 | -0.467 | 0.2207 | 0.015 | -2.116
-8.5 | -0.441 | 0.21743 | 0.015 | -2.026
-8 | -0.414 | 0.2149 | 0.015 | -1.927
-7.5 | -0.387 | 0.21157 | 0.015 | -1.831
-7 | -0.36 | 0.18617 | 0.014 | -1.936
-6.5 | -0.334 | 0.17853 | 0.014 | -1.87
-6 | -0.307 | 0.17706 | 0.013 | -1.734
-5.5 | -0.28 | 0.11358 | 0.012 | -2.465
-5 | -0.253 | 0.07688 | 0.012 | -3.292
-4.5 | -0.226 | 0.07792 | 0.011 | -2.901
-4 | -0.199 | 0.05923 | 0.011 | -3.36
-3.5 | -0.172 | 0.0628 | 0.011 | -2.738
-3 | -0.145 | 0.0521 | 0.01 | -2.779
-2.5 | -0.195 | 0.04726 | 0.01 | -4.132
-2 | -0.167 | 0.04272 | 0.009 | -3.9
-1.5 | -0.122 | 0.04064 | 0.009 | -2.996
-1 | -0.071 | 0.03849 | 0.009 | -1.836
-0.5 | -0.017 | 0.03622 | 0.009 | -0.466
0 | 0.047 | 0.0109 | 0.01 | 4.338
0.5 | 0.113 | 0.01919 | 0.028 | 5.876
1 | 0.176 | 0.02035 | 0.026 | 8.655
1.5 | 0.238 | 0.02173 | 0.025 | 10.945
2 | 0.298 | 0.02322 | 0.024 | 12.856
2.5 | 0.358 | 0.02487 | 0.023 | 14.391
3 | 0.418 | 0.02638 | 0.023 | 15.832
3.5 | 0.477 | 0.02809 | 0.022 | 16.961
4 | 0.535 | 0.02996 | 0.021 | 17.851
4.5 | 0.592 | 0.03205 | 0.02 | 18.471
5 | 0.649 | 0.03262 | 0.02 | 19.907
5.5 | 0.707 | 0.03506 | 0.019 | 20.159
6 | 0.763 | 0.03781 | 0.018 | 20.175
6.5 | 0.817 | 0.04101 | 0.017 | 19.928
7 | 0.872 | 0.04479 | 0.017 | 19.473
7.5 | 0.924 | 0.04852 | 0.016 | 19.048
8 | 0.977 | 0.05184 | 0.016 | 18.849
8.5 | 1.025 | 0.05709 | 0.015 | 17.957
9 | 1.058 | 0.06101 | 0.015 | 17.335
9.5 | 1.046 | 0.0706 | 0.014 | 14.813
10 | 0.88 | 0.09539 | 0.006 | 9.224
10.5 | 0.599 | 0.13482 | 0.004 | 4.442
11 | 0.627 | 0.21899 | 0.005 | 2.862
11.5 | 0.654 | 0.22321 | 0.005 | 2.932
12 | 0.683 | 0.26868 | 0.005 | 2.542
12.5 | 0.711 | 0.27392 | 0.005 | 2.595
13 | 0.74 | 0.30651 | 0.005 | 2.415
13.5 | 0.768 | 0.32221 | 0.005 | 2.383
14 | 0.796 | 0.32289 | 0.005 | 2.464
14.5 | 0.826 | 0.35864 | 0.005 | 2.302
15 | 0.853 | 0.36155 | 0.004 | 2.36
15.5 | 0.881 | 0.37552 | 0.004 | 2.347
16 | 0.912 | 0.38932 | 0.004 | 2.342
16.5 | 0.94 | 0.42026 | 0.003 | 2.237
17 | 0.968 | 0.42975 | 0.003 | 2.252
17.5 | 0.995 | 0.43457 | 0.002 | 2.29
18 | 1.025 | 0.44229 | 0.002 | 2.316
18.5 | 1.055 | 0.47207 | 0.002 | 2.236
19 | 1.083 | 0.48306 | 0.001 | 2.242
19.5 | 1.11 | 0.48547 | 0.001 | 2.287
20 | 1.138 | 0.49517 | 0 | 2.298

## 8. Re 50k Mach 0.50 (2)
BIGFOIL.COM POLAR EXPORT
e331
EPPLER 331 |  |  |  | Cl Max: | 0.5623 | at alpha= | 3 | deg
XFOIL ncrit=9 |  |  |  | L/D Max: | 14.1406 | at alpha= | 0.5 | deg
Re: | 50000 |  |  | Cd Min: | 0.28115 | at alpha= | -19.5 | deg
Mach: | 0.5 |  |  | Cl=0 at alpha= | -2.7436 | deg
|  |  |  | @ Cl=0.1, Cd= | 0.027108
|  |  |  | @ Cl=0.4, Cd= | 0.029922
|  |  |  | @ Cl=0.6, Cd= | 0.08296
alpha (deg) | Cl | Cd | Cm | Cl/Cd
-20 | -0.8301 | 0.28066 | 0.0879 | -2.9577
-19.5 | -0.816 | 0.28115 | 0.081 | -2.9024
-19 | -0.7871 | 0.26587 | 0.078 | -2.9605
-18.5 | -0.7618 | 0.2561 | 0.0744 | -2.9746
-18 | -0.7402 | 0.24924 | 0.0698 | -2.9698
-17.5 | -0.7265 | 0.24781 | 0.0633 | -2.9317
-17 | -0.6991 | 0.23557 | 0.0601 | -2.9677
-16.5 | -0.6737 | 0.22639 | 0.0568 | -2.9758
-16 | -0.6587 | 0.2226 | 0.0513 | -2.9591
-15.5 | -0.6341 | 0.2128 | 0.0479 | -2.9798
-15 | -0.6114 | 0.20502 | 0.0444 | -2.9821
-14.5 | -0.5983 | 0.20004 | 0.0393 | -2.9909
-14 | -0.5705 | 0.19007 | 0.037 | -3.0015
-13.5 | -0.5579 | 0.18436 | 0.0324 | -3.0261
-13 | -0.5349 | 0.1761 | 0.0297 | -3.0375
-12.5 | -0.5144 | 0.16778 | 0.0268 | -3.0659
-12 | -0.5195 | 0.16566 | 0.0217 | -3.1359
-11.5 | -0.492 | 0.15559 | 0.02 | -3.1622
-11 | -0.4728 | 0.14728 | 0.0179 | -3.2102
-10.5 | -0.4621 | 0.14041 | 0.0153 | -3.2911
-10 | -0.451 | 0.13317 | 0.0131 | -3.3866
-9.5 | -0.4235 | 0.12411 | 0.0128 | -3.4123
-9 | -0.4099 | 0.11695 | 0.0121 | -3.5049
-8.5 | -0.3952 | 0.10975 | 0.0123 | -3.6009
-8 | -0.3827 | 0.10349 | 0.014 | -3.6979
-7.5 | -0.3529 | 0.0958 | 0.0167 | -3.6837
-7 | -0.3147 | 0.08844 | 0.0198 | -3.5583
-6.5 | -0.2684 | 0.08081 | 0.0216 | -3.3214
-5.5 | -0.4337 | 0.06566 | -0.0092 | -6.6052
-5 | -0.4842 | 0.06323 | -0.0034 | -7.6578
-4.5 | -0.4523 | 0.05554 | -0.0114 | -8.1437
-4 | -0.3689 | 0.04666 | -0.0207 | -7.9061
-3.5 | -0.288 | 0.04005 | -0.0247 | -7.191
-3 | -0.2016 | 0.03508 | -0.0264 | -5.7469
-2.5 | 0.1915 | 0.02469 | -0.0656 | 7.7562
-2 | 0.2375 | 0.02543 | -0.063 | 9.3394
-1.5 | 0.284 | 0.02636 | -0.0607 | 10.7739
-1 | 0.3305 | 0.02755 | -0.0587 | 11.9964
-0.5 | 0.3757 | 0.02891 | -0.0565 | 12.9955
0 | 0.4187 | 0.0307 | -0.0548 | 13.6384
0.5 | 0.4607 | 0.03258 | -0.0524 | 14.1406
1 | 0.494 | 0.03536 | -0.0508 | 13.9706
1.5 | 0.5235 | 0.03829 | -0.0482 | 13.672
2 | 0.5473 | 0.04155 | -0.045 | 13.1721
2.5 | 0.5622 | 0.04531 | -0.0414 | 12.4079
3 | 0.5623 | 0.04977 | -0.037 | 11.298
3.5 | 0.5494 | 0.05457 | -0.0318 | 10.0678
4 | 0.5326 | 0.05915 | -0.0257 | 9.0042
4.5 | 0.5342 | 0.06319 | -0.0207 | 8.4539
5 | 0.5059 | 0.06799 | -0.015 | 7.4408
5.5 | 0.513 | 0.07249 | -0.0118 | 7.0768
6 | 0.4999 | 0.07748 | -0.0087 | 6.452
6.5 | 0.4979 | 0.08296 | -0.007 | 6.0017

## 9. Re 100k Mach 0.00 (1)
BIGFOIL.COM POLAR EXPORT
e331
EPPLER 331 |  |  |  | Cl Max: | 1.108 | at alpha= | 11.5 | deg
JavaFoil+Calcfoil stall+Eppler ext transition |  |  |  | L/D Max: | 43.66 | at alpha= | 5.5 | deg
Re: | 100000 |  |  | Cd Min: | 0.01362 | at alpha= | 0.5 | deg
Mach: | 0 |  |  | Cl=0 at alpha= | -0.36607 | deg
|  |  |  | @ Cl=0.1, Cd= | 0.013661
|  |  |  | @ Cl=0.4, Cd= | 0.0157
|  |  |  | @ Cl=0.6, Cd= | 0.017198
alpha (deg) | Cl | Cd | Cm | Cl/Cd
-12 | -0.296 | 0.14123 | 0.011 | -2.099
-11.5 | -0.312 | 0.1287 | 0.011 | -2.421
-11 | -0.327 | 0.11918 | 0.011 | -2.742
-10.5 | -0.342 | 0.11012 | 0.011 | -3.103
-10 | -0.356 | 0.10218 | 0.011 | -3.485
-9.5 | -0.369 | 0.09312 | 0.011 | -3.967
-9 | -0.381 | 0.08642 | 0.011 | -4.413
-8.5 | -0.391 | 0.08905 | 0.01 | -4.395
-8 | -0.399 | 0.08507 | 0.01 | -4.688
-7.5 | -0.403 | 0.07482 | 0.01 | -5.387
-7 | -0.404 | 0.06925 | 0.01 | -5.827
-6.5 | -0.4 | 0.06345 | 0.01 | -6.301
-6 | -0.391 | 0.0578 | 0.01 | -6.77
-5.5 | -0.378 | 0.05318 | 0.009 | -7.103
-5 | -0.359 | 0.04947 | 0.009 | -7.257
-4.5 | -0.335 | 0.04713 | 0.009 | -7.111
-4 | -0.306 | 0.04378 | 0.009 | -7.001
-3.5 | -0.273 | 0.04191 | 0.008 | -6.522
-3 | -0.236 | 0.03943 | 0.008 | -5.992
-2.5 | -0.196 | 0.03751 | 0.008 | -5.225
-2 | -0.153 | 0.03569 | 0.008 | -4.29
-1.5 | -0.108 | 0.03474 | 0.008 | -3.115
-1 | -0.062 | 0.03394 | 0.008 | -1.824
-0.5 | -0.015 | 0.03355 | 0.008 | -0.437
0 | 0.041 | 0.0161 | 0.026 | 2.567
0.5 | 0.101 | 0.01362 | 0.025 | 7.43
1 | 0.161 | 0.01396 | 0.024 | 11.536
1.5 | 0.221 | 0.01431 | 0.024 | 15.429
2 | 0.281 | 0.01472 | 0.023 | 19.063
2.5 | 0.34 | 0.01518 | 0.023 | 22.429
3 | 0.4 | 0.0157 | 0.022 | 25.49
3.5 | 0.46 | 0.01521 | 0.022 | 30.23
4 | 0.519 | 0.01606 | 0.021 | 32.335
4.5 | 0.579 | 0.01702 | 0.021 | 33.991
5 | 0.631 | 0.01746 | 0.02 | 36.161
5.5 | 0.674 | 0.01543 | 0.019 | 43.66
6 | 0.722 | 0.01993 | 0.018 | 36.206
6.5 | 0.77 | 0.02144 | 0.018 | 35.922
7 | 0.818 | 0.02141 | 0.017 | 38.192
7.5 | 0.864 | 0.02343 | 0.016 | 36.886
8 | 0.911 | 0.02544 | 0.015 | 35.814
8.5 | 0.956 | 0.02774 | 0.015 | 34.474
9 | 1.001 | 0.03003 | 0.014 | 33.345
9.5 | 1.039 | 0.03311 | 0.013 | 31.386
10 | 1.068 | 0.03731 | 0.013 | 28.623
10.5 | 1.089 | 0.04215 | 0.012 | 25.835
11 | 1.104 | 0.04666 | 0.011 | 23.668
11.5 | 1.108 | 0.05179 | 0.01 | 21.394
12 | 1.096 | 0.05945 | 0.01 | 18.44
12.5 | 0.994 | 0.09545 | 0.003 | 10.417
13 | 0.982 | 0.10332 | 0.003 | 9.501
13.5 | 0.962 | 0.11228 | 0.002 | 8.568
14 | 0.936 | 0.12104 | 0.002 | 7.732
14.5 | 0.904 | 0.131 | 0.002 | 6.904
15 | 0.869 | 0.14273 | 0.002 | 6.085
15.5 | 0.83 | 0.15453 | 0.001 | 5.368
16 | 0.788 | 0.16696 | 0.001 | 4.723
16.5 | 0.746 | 0.17807 | 0.001 | 4.191

## 10. Re 100k Mach 0.00 (2)
BIGFOIL.COM POLAR EXPORT
e331
EPPLER 331 |  |  |  | Cl Max: | 1.2057 | at alpha= | 11 | deg
XFOIL ncrit=9 |  |  |  | L/D Max: | 40.4164 | at alpha= | 10.5 | deg
Re: | 100000 |  |  | Cd Min: | 0.24975 | at alpha= | -20 | deg
Mach: | 0 |  |  | Cl=0 at alpha= | -2.6856 | deg
|  |  |  | @ Cl=0.1, Cd= | 0.016896
|  |  |  | @ Cl=0.4, Cd= | 0.017749
|  |  |  | @ Cl=0.6, Cd= | 0.019838
alpha (deg) | Cl | Cd | Cm | Cl/Cd
-20 | -0.7391 | 0.24975 | 0.0693 | -2.9594
-19.5 | -0.7291 | 0.24826 | 0.0636 | -2.9368
-18.5 | -0.6875 | 0.22933 | 0.0591 | -2.9979
-18 | -0.6701 | 0.22311 | 0.0559 | -3.0035
-17.5 | -0.6534 | 0.21702 | 0.0524 | -3.0108
-17 | -0.6379 | 0.2113 | 0.0484 | -3.0189
-16.5 | -0.6287 | 0.2081 | 0.0429 | -3.0211
-16 | -0.6276 | 0.20652 | 0.0368 | -3.0389
-15.5 | -0.5974 | 0.19288 | 0.0365 | -3.0973
-15 | -0.5763 | 0.18482 | 0.035 | -3.1182
-14.5 | -0.561 | 0.17826 | 0.0321 | -3.1471
-14 | -0.5483 | 0.17185 | 0.0286 | -3.1906
-13.5 | -0.5462 | 0.16742 | 0.0229 | -3.2625
-13 | -0.5487 | 0.16305 | 0.0164 | -3.3652
-12.5 | -0.5183 | 0.15089 | 0.018 | -3.435
-12 | -0.5022 | 0.1436 | 0.0164 | -3.4972
-11.5 | -0.4928 | 0.13669 | 0.0133 | -3.6052
-11 | -0.4984 | 0.1308 | 0.0066 | -3.8104
-10.5 | -0.5121 | 0.1248 | -0.0018 | -4.1034
-10 | -0.475 | 0.11426 | 0.0034 | -4.1572
-9 | -0.486 | 0.09956 | -0.0086 | -4.8815
-8.5 | -0.5253 | 0.09333 | -0.0146 | -5.6284
-8 | -0.4892 | 0.0831 | -0.0127 | -5.8869
-7.5 | -0.5003 | 0.07669 | -0.0129 | -6.5237
-7 | -0.5182 | 0.06995 | -0.0128 | -7.4081
-5.5 | -0.4885 | 0.05277 | -0.0033 | -9.2572
-5 | -0.4659 | 0.04747 | -0.0021 | -9.8146
-4.5 | -0.3959 | 0.04018 | -0.0086 | -9.8532
-4 | -0.2916 | 0.02986 | -0.0087 | -9.7656
-3.5 | -0.2326 | 0.02501 | -0.0065 | -9.3003
-3 | -0.1775 | 0.02244 | -0.0043 | -7.91
-2.5 | 0.1048 | 0.0168 | -0.0369 | 6.2381
-2 | 0.1458 | 0.01676 | -0.0345 | 8.6993
-1.5 | 0.189 | 0.01678 | -0.0326 | 11.2634
-1 | 0.2327 | 0.01687 | -0.0307 | 13.7937
-0.5 | 0.2776 | 0.01702 | -0.0291 | 16.3102
0 | 0.3231 | 0.01725 | -0.0275 | 18.7304
0.5 | 0.3693 | 0.01753 | -0.0261 | 21.0667
1 | 0.4156 | 0.01786 | -0.0246 | 23.2699
1.5 | 0.4623 | 0.01826 | -0.0232 | 25.3176
2 | 0.5092 | 0.01874 | -0.022 | 27.1718
2.5 | 0.5559 | 0.01927 | -0.0208 | 28.848
3 | 0.6025 | 0.01987 | -0.0195 | 30.3221
3.5 | 0.6488 | 0.02052 | -0.0182 | 31.6179
4 | 0.6946 | 0.02124 | -0.0168 | 32.7024
4.5 | 0.7397 | 0.02202 | -0.0153 | 33.5922
5 | 0.7843 | 0.02285 | -0.0136 | 34.3239
5.5 | 0.8281 | 0.0237 | -0.0119 | 34.9409
6 | 0.8706 | 0.0246 | -0.01 | 35.3902
6.5 | 0.912 | 0.02556 | -0.0079 | 35.6808
7 | 0.9518 | 0.02653 | -0.0056 | 35.8764
7.5 | 0.9908 | 0.02739 | -0.003 | 36.1738
8 | 1.0304 | 0.02796 | -0.0003 | 36.8526
8.5 | 1.0728 | 0.02811 | 0.0023 | 38.1644
9 | 1.1056 | 0.02878 | 0.0058 | 38.4156
9.5 | 1.1453 | 0.0286 | 0.0089 | 40.0455
10 | 1.1716 | 0.02907 | 0.0134 | 40.3027
10.5 | 1.1939 | 0.02954 | 0.0185 | 40.4164
11 | 1.2057 | 0.03052 | 0.0247 | 39.5052
11.5 | 1.2037 | 0.03225 | 0.032 | 37.324
12 | 1.1898 | 0.03454 | 0.0403 | 34.447
12.5 | 1.1693 | 0.0378 | 0.0468 | 30.9339
13 | 1.1615 | 0.04178 | 0.05 | 27.8004
13.5 | 1.147 | 0.04716 | 0.0514 | 24.3215
14 | 1.1362 | 0.05298 | 0.0518 | 21.4458
14.5 | 1.1287 | 0.05899 | 0.0517 | 19.1338
15 | 1.107 | 0.06693 | 0.0496 | 16.5397
15.5 | 1.0911 | 0.07512 | 0.0477 | 14.5248
16 | 1.053 | 0.08684 | 0.0424 | 12.1257

## 11. Re 100k Mach 0.10 (1)
BIGFOIL.COM POLAR EXPORT
e331
EPPLER 331 |  |  |  | Cl Max: | 1.105 | at alpha= | 11.5 | deg
JavaFoil+Calcfoil stall+Eppler ext transition |  |  |  | L/D Max: | 43.106 | at alpha= | 5.5 | deg
Re: | 100000 |  |  | Cd Min: | 0.01364 | at alpha= | 0.5 | deg
Mach: | 0.1 |  |  | Cl=0 at alpha= | -0.36842 | deg
|  |  |  | @ Cl=0.1, Cd= | 0.013723
|  |  |  | @ Cl=0.4, Cd= | 0.015733
|  |  |  | @ Cl=0.6, Cd= | 0.016762
alpha (deg) | Cl | Cd | Cm | Cl/Cd
-12 | -0.259 | 0.14543 | 0.012 | -1.779
-11.5 | -0.276 | 0.13573 | 0.011 | -2.031
-11 | -0.293 | 0.12564 | 0.011 | -2.332
-10.5 | -0.31 | 0.11189 | 0.011 | -2.773
-10 | -0.327 | 0.1057 | 0.011 | -3.096
-9.5 | -0.344 | 0.09751 | 0.011 | -3.523
-9 | -0.358 | 0.08903 | 0.011 | -4.026
-8.5 | -0.372 | 0.0826 | 0.011 | -4.498
-8 | -0.382 | 0.08595 | 0.01 | -4.444
-7.5 | -0.389 | 0.0781 | 0.01 | -4.985
-7 | -0.393 | 0.06953 | 0.01 | -5.648
-6.5 | -0.392 | 0.06389 | 0.01 | -6.129
-6 | -0.385 | 0.05818 | 0.01 | -6.624
-5.5 | -0.374 | 0.0546 | 0.009 | -6.846
-5 | -0.357 | 0.05101 | 0.009 | -6.993
-4.5 | -0.334 | 0.04682 | 0.009 | -7.135
-4 | -0.306 | 0.04373 | 0.009 | -7.003
-3.5 | -0.274 | 0.04206 | 0.008 | -6.506
-3 | -0.237 | 0.03946 | 0.008 | -6.004
-2.5 | -0.197 | 0.0374 | 0.008 | -5.259
-2 | -0.154 | 0.0358 | 0.008 | -4.294
-1.5 | -0.109 | 0.03478 | 0.008 | -3.126
-1 | -0.062 | 0.03398 | 0.008 | -1.831
-0.5 | -0.015 | 0.03358 | 0.008 | -0.439
0 | 0.042 | 0.01614 | 0.026 | 2.575
0.5 | 0.102 | 0.01364 | 0.025 | 7.458
1 | 0.162 | 0.01398 | 0.025 | 11.574
1.5 | 0.222 | 0.01433 | 0.024 | 15.484
2 | 0.282 | 0.01477 | 0.024 | 19.092
2.5 | 0.342 | 0.01525 | 0.023 | 22.434
3 | 0.402 | 0.01575 | 0.023 | 25.521
3.5 | 0.462 | 0.01637 | 0.022 | 28.227
4 | 0.522 | 0.01615 | 0.021 | 32.309
4.5 | 0.582 | 0.01716 | 0.021 | 33.892
5 | 0.63 | 0.0161 | 0.02 | 39.101
5.5 | 0.675 | 0.01566 | 0.019 | 43.106
6 | 0.723 | 0.01908 | 0.018 | 37.913
6.5 | 0.772 | 0.02173 | 0.018 | 35.548
7 | 0.82 | 0.02174 | 0.017 | 37.72
7.5 | 0.867 | 0.02375 | 0.016 | 36.515
8 | 0.914 | 0.02582 | 0.015 | 35.407
8.5 | 0.959 | 0.02816 | 0.015 | 34.069
9 | 1.005 | 0.03046 | 0.014 | 32.991
9.5 | 1.042 | 0.03368 | 0.013 | 30.926
10 | 1.07 | 0.03796 | 0.013 | 28.186
10.5 | 1.09 | 0.0429 | 0.012 | 25.405
11 | 1.104 | 0.04753 | 0.011 | 23.224
11.5 | 1.105 | 0.05283 | 0.01 | 20.92
12 | 1.086 | 0.06216 | 0.01 | 17.472
12.5 | 0.988 | 0.09677 | 0.003 | 10.205
13 | 0.971 | 0.10401 | 0.003 | 9.337
13.5 | 0.947 | 0.11387 | 0.002 | 8.316
14 | 0.916 | 0.12352 | 0.002 | 7.415
14.5 | 0.879 | 0.13286 | 0.002 | 6.618
15 | 0.838 | 0.14462 | 0.001 | 5.795
15.5 | 0.794 | 0.1582 | 0.001 | 5.017
16 | 0.747 | 0.17416 | 0.001 | 4.291
16.5 | 0.7 | 0.1875 | 0.001 | 3.734

## 12. Re 100k Mach 0.10 (2)
BIGFOIL.COM POLAR EXPORT
e331
EPPLER 331 |  |  |  | Cl Max: | 1.2081 | at alpha= | 11 | deg
XFOIL ncrit=9 |  |  |  | L/D Max: | 40.5288 | at alpha= | 10 | deg
Re: | 100000 |  |  | Cd Min: | 0.2511 | at alpha= | -20 | deg
Mach: | 0.1 |  |  | Cl=0 at alpha= | -2.6853 | deg
|  |  |  | @ Cl=0.1, Cd= | 0.016997
|  |  |  | @ Cl=0.4, Cd= | 0.017817
|  |  |  | @ Cl=0.6, Cd= | 0.01994
alpha (deg) | Cl | Cd | Cm | Cl/Cd
-20 | -0.7423 | 0.2511 | 0.0696 | -2.9562
-19.5 | -0.7325 | 0.24981 | 0.0639 | -2.9322
-18.5 | -0.6892 | 0.22992 | 0.0597 | -2.9976
-18 | -0.6718 | 0.22373 | 0.0564 | -3.0027
-17.5 | -0.6549 | 0.21764 | 0.0528 | -3.0091
-17 | -0.6396 | 0.21208 | 0.0486 | -3.0158
-16.5 | -0.6315 | 0.20937 | 0.0429 | -3.0162
-16 | -0.6301 | 0.20766 | 0.0369 | -3.0343
-15.5 | -0.5959 | 0.19278 | 0.0373 | -3.0911
-15 | -0.5765 | 0.18527 | 0.0354 | -3.1117
-14.5 | -0.5612 | 0.17872 | 0.0324 | -3.1401
-14 | -0.5488 | 0.17241 | 0.0287 | -3.1831
-13.5 | -0.5484 | 0.16845 | 0.0226 | -3.2556
-13 | -0.5501 | 0.16395 | 0.0162 | -3.3553
-12.5 | -0.5156 | 0.1512 | 0.0187 | -3.4101
-12 | -0.5009 | 0.14405 | 0.0167 | -3.4773
-11.5 | -0.4921 | 0.13719 | 0.0133 | -3.587
-11 | -0.5006 | 0.13169 | 0.0059 | -3.8014
-10.5 | -0.5132 | 0.1256 | -0.0023 | -4.086
-10 | -0.4716 | 0.11478 | 0.0039 | -4.1087
-9.5 | -0.4674 | 0.10757 | 0.0005 | -4.3451
-9 | -0.4894 | 0.10019 | -0.0101 | -4.8847
-8.5 | -0.5286 | 0.09443 | -0.0148 | -5.5978
-8 | -0.4803 | 0.08374 | -0.0122 | -5.7356
-7.5 | -0.5003 | 0.07739 | -0.0134 | -6.4647
-7 | -0.5084 | 0.07002 | -0.0129 | -7.2608
-6 | -0.5044 | 0.06067 | -0.0068 | -8.3138
-5.5 | -0.4865 | 0.05287 | -0.0039 | -9.2018
-5 | -0.4658 | 0.0481 | -0.0031 | -9.684
-4 | -0.2915 | 0.0301 | -0.0091 | -9.6844
-3.5 | -0.2339 | 0.02525 | -0.0066 | -9.2634
-3 | -0.1789 | 0.02263 | -0.0043 | -7.9054
-2.5 | 0.1053 | 0.01689 | -0.0369 | 6.2345
-2 | 0.147 | 0.01683 | -0.0347 | 8.7344
-1.5 | 0.1904 | 0.01685 | -0.0328 | 11.2997
-1 | 0.2344 | 0.01694 | -0.0309 | 13.8371
-0.5 | 0.2793 | 0.0171 | -0.0291 | 16.3333
0 | 0.3253 | 0.01733 | -0.0277 | 18.7709
0.5 | 0.3716 | 0.01761 | -0.0262 | 21.1016
1 | 0.4182 | 0.01795 | -0.0247 | 23.2981
1.5 | 0.4653 | 0.01838 | -0.0235 | 25.3156
2 | 0.5124 | 0.01887 | -0.0222 | 27.1542
2.5 | 0.5593 | 0.01941 | -0.0209 | 28.815
3 | 0.6061 | 0.02002 | -0.0196 | 30.2747
3.5 | 0.6525 | 0.0207 | -0.0183 | 31.5217
4 | 0.6984 | 0.02146 | -0.0169 | 32.5443
4.5 | 0.7435 | 0.02228 | -0.0153 | 33.3707
5 | 0.7878 | 0.02317 | -0.0136 | 34.0009
5.5 | 0.8312 | 0.0241 | -0.0118 | 34.4896
6 | 0.8736 | 0.02504 | -0.0098 | 34.8882
6.5 | 0.9148 | 0.02603 | -0.0076 | 35.1441
7 | 0.9552 | 0.02695 | -0.0052 | 35.4434
7.5 | 0.9952 | 0.02771 | -0.0026 | 35.9148
8 | 1.0365 | 0.02815 | 0.0001 | 36.8206
8.5 | 1.0769 | 0.02853 | 0.003 | 37.7462
9 | 1.1095 | 0.02914 | 0.0067 | 38.0748
9.5 | 1.1465 | 0.02917 | 0.0102 | 39.3041
10 | 1.1802 | 0.02912 | 0.0141 | 40.5288
10.5 | 1.2001 | 0.02973 | 0.0196 | 40.3666
11 | 1.2081 | 0.03092 | 0.0262 | 39.0718
11.5 | 1.2015 | 0.03284 | 0.0341 | 36.5865
12 | 1.181 | 0.0354 | 0.0428 | 33.3616
12.5 | 1.1623 | 0.03894 | 0.0483 | 29.8485
13 | 1.1527 | 0.04331 | 0.051 | 26.6151
13.5 | 1.1382 | 0.04896 | 0.052 | 23.2475
14 | 1.1268 | 0.05502 | 0.0521 | 20.4798
14.5 | 1.1185 | 0.06126 | 0.0518 | 18.2582
15 | 1.0898 | 0.07034 | 0.0488 | 15.4933
15.5 | 1.0769 | 0.07825 | 0.047 | 13.7623
16 | 1.0314 | 0.09159 | 0.0405 | 11.2611

## 13. Re 100k Mach 0.25 (1)
BIGFOIL.COM POLAR EXPORT
e331
EPPLER 331 |  |  |  | Cl Max: | 1.094 | at alpha= | 11 | deg
JavaFoil+Calcfoil stall+Eppler ext transition |  |  |  | L/D Max: | 43.328 | at alpha= | 5 | deg
Re: | 100000 |  |  | Cd Min: | 0.01383 | at alpha= | 0.5 | deg
Mach: | 0.25 |  |  | Cl=0 at alpha= | -0.37069 | deg
|  |  |  | @ Cl=0.1, Cd= | 0.014029
|  |  |  | @ Cl=0.4, Cd= | 0.22438
|  |  |  | @ Cl=0.6, Cd= | 0.22438
alpha (deg) | Cl | Cd | Cm | Cl/Cd
-10.5 | -0.058 | 0.12369 | 0.012 | -0.47
-10 | -0.055 | 0.13083 | 0.012 | -0.422
-9.5 | -0.052 | 0.11611 | 0.012 | -0.452
-9 | -0.126 | 0.10471 | 0.011 | -1.208
-8.5 | -0.183 | 0.09536 | 0.011 | -1.916
-8 | -0.228 | 0.08756 | 0.011 | -2.599
-7.5 | -0.265 | 0.07582 | 0.011 | -3.499
-7 | -0.296 | 0.08156 | 0.01 | -3.631
-6.5 | -0.319 | 0.07137 | 0.01 | -4.473
-6 | -0.334 | 0.06434 | 0.01 | -5.19
-5.5 | -0.339 | 0.05771 | 0.01 | -5.883
-5 | -0.336 | 0.05254 | 0.01 | -6.391
-4.5 | -0.323 | 0.04918 | 0.009 | -6.569
-4 | -0.302 | 0.04538 | 0.009 | -6.657
-3.5 | -0.274 | 0.0426 | 0.009 | -6.428
-3 | -0.239 | 0.04043 | 0.008 | -5.922
-2.5 | -0.2 | 0.03772 | 0.008 | -5.305
-2 | -0.157 | 0.0362 | 0.008 | -4.339
-1.5 | -0.111 | 0.03493 | 0.008 | -3.188
-1 | -0.064 | 0.03426 | 0.008 | -1.863
-0.5 | -0.015 | 0.03373 | 0.008 | -0.449
0 | 0.043 | 0.0163 | 0.027 | 2.619
0.5 | 0.105 | 0.01383 | 0.026 | 7.559
1 | 0.166 | 0.01419 | 0.025 | 11.718
1.5 | 0.228 | 0.01459 | 0.025 | 15.63
2 | 0.29 | 0.01503 | 0.024 | 19.275
2.5 | 0.351 | 0.01553 | 0.024 | 22.626
3 | 0.413 | 0.01615 | 0.023 | 25.575
3.5 | 0.475 | 0.01685 | 0.023 | 28.159
4 | 0.536 | 0.01676 | 0.022 | 31.984
4.5 | 0.587 | 0.01504 | 0.021 | 39.065
5 | 0.635 | 0.01465 | 0.02 | 43.328
5.5 | 0.684 | 0.01883 | 0.019 | 36.351
6 | 0.735 | 0.02046 | 0.018 | 35.939
6.5 | 0.785 | 0.02149 | 0.018 | 36.548
7 | 0.834 | 0.02349 | 0.017 | 35.517
7.5 | 0.883 | 0.0256 | 0.016 | 34.487
8 | 0.93 | 0.02789 | 0.016 | 33.357
8.5 | 0.977 | 0.03042 | 0.015 | 32.111
9 | 1.022 | 0.03312 | 0.014 | 30.841
9.5 | 1.056 | 0.03707 | 0.014 | 28.488
10 | 1.078 | 0.04213 | 0.013 | 25.594
10.5 | 1.091 | 0.04728 | 0.012 | 23.078
11 | 1.094 | 0.05286 | 0.011 | 20.691
11.5 | 1.074 | 0.06028 | 0.01 | 17.819
12 | 0.96 | 0.09417 | 0.003 | 10.197
12.5 | 0.926 | 0.10342 | 0.003 | 8.952
13 | 0.877 | 0.11397 | 0.002 | 7.693
13.5 | 0.814 | 0.12696 | 0.002 | 6.412
14 | 0.739 | 0.14086 | 0.002 | 5.245
14.5 | 0.653 | 0.15732 | 0.002 | 4.153
15 | 0.56 | 0.17799 | 0.001 | 3.145
15.5 | 0.46 | 0.20107 | 0.001 | 2.285
16 | 0.352 | 0.22438 | 0.001 | 1.568

## 14. Re 100k Mach 0.25 (2)
BIGFOIL.COM POLAR EXPORT
e331
EPPLER 331 |  |  |  | Cl Max: | 1.1906 | at alpha= | 10.5 | deg
XFOIL ncrit=9 |  |  |  | L/D Max: | 36.5242 | at alpha= | 10 | deg
Re: | 100000 |  |  | Cd Min: | 0.25962 | at alpha= | -20 | deg
Mach: | 0.25 |  |  | Cl=0 at alpha= | -2.4512 | deg
|  |  |  | @ Cl=0.1, Cd= | 0.01825
|  |  |  | @ Cl=0.4, Cd= | 0.018209
|  |  |  | @ Cl=0.6, Cd= | 0.020355
alpha (deg) | Cl | Cd | Cm | Cl/Cd
-20 | -0.7613 | 0.25962 | 0.0713 | -2.9324
-19 | -0.719 | 0.24037 | 0.0658 | -2.9912
-18.5 | -0.6997 | 0.23352 | 0.0627 | -2.9963
-18 | -0.6816 | 0.22729 | 0.059 | -2.9988
-17.5 | -0.6644 | 0.22133 | 0.0549 | -3.0019
-17 | -0.6525 | 0.21803 | 0.0492 | -2.9927
-16.5 | -0.648 | 0.2168 | 0.0432 | -2.9889
-16 | -0.6184 | 0.2029 | 0.0422 | -3.0478
-15.5 | -0.5965 | 0.19466 | 0.0403 | -3.0643
-15 | -0.5792 | 0.18787 | 0.0373 | -3.083
-14.5 | -0.5639 | 0.18142 | 0.0337 | -3.1083
-14 | -0.557 | 0.17698 | 0.0284 | -3.1472
-13.5 | -0.5599 | 0.1739 | 0.0215 | -3.2197
-13 | -0.5275 | 0.16106 | 0.0224 | -3.2752
-12.5 | -0.5086 | 0.15336 | 0.0208 | -3.3164
-12 | -0.4968 | 0.14647 | 0.0176 | -3.3918
-11.5 | -0.4977 | 0.1411 | 0.0116 | -3.5273
-11 | -0.5098 | 0.13628 | 0.0034 | -3.7408
-10.5 | -0.4696 | 0.12436 | 0.008 | -3.7761
-10 | -0.4605 | 0.11731 | 0.0052 | -3.9255
-9.5 | -0.4761 | 0.11128 | -0.0038 | -4.2784
-9 | -0.4604 | 0.10189 | -0.0038 | -4.5186
-8.5 | -0.4505 | 0.09468 | -0.0053 | -4.7581
-8 | -0.4798 | 0.08729 | -0.0145 | -5.4966
-7.5 | -0.485 | 0.07925 | -0.0143 | -6.1199
-7 | -0.493 | 0.07367 | -0.0139 | -6.692
-6.5 | -0.4834 | 0.06616 | -0.0122 | -7.3065
-6 | -0.4808 | 0.05997 | -0.01 | -8.0173
-5.5 | -0.4766 | 0.05461 | -0.0062 | -8.7273
-4.5 | -0.386 | 0.04176 | -0.0126 | -9.2433
-4 | -0.2926 | 0.03148 | -0.011 | -9.2948
-3.5 | -0.242 | 0.02666 | -0.0073 | -9.0773
-3 | -0.1865 | 0.02373 | -0.0045 | -7.8592
-2 | 0.1533 | 0.01723 | -0.0356 | 8.8973
-1.5 | 0.198 | 0.01724 | -0.0336 | 11.4849
-1 | 0.2436 | 0.01734 | -0.0318 | 14.0484
-0.5 | 0.2901 | 0.01751 | -0.03 | 16.5677
0 | 0.3374 | 0.01777 | -0.0285 | 18.9871
0.5 | 0.3853 | 0.01809 | -0.0271 | 21.2991
1 | 0.4333 | 0.01848 | -0.0256 | 23.447
1.5 | 0.4816 | 0.01893 | -0.0241 | 25.4411
2 | 0.53 | 0.01946 | -0.0227 | 27.2354
2.5 | 0.5784 | 0.02005 | -0.0213 | 28.8479
3 | 0.6265 | 0.02073 | -0.0199 | 30.2219
3.5 | 0.6742 | 0.02148 | -0.0185 | 31.3873
4 | 0.7211 | 0.02234 | -0.0169 | 32.2784
4.5 | 0.7671 | 0.02327 | -0.0151 | 32.9652
5 | 0.8122 | 0.02428 | -0.0132 | 33.4514
5.5 | 0.8562 | 0.02533 | -0.0111 | 33.8018
6 | 0.8998 | 0.02634 | -0.0088 | 34.161
6.5 | 0.9393 | 0.02766 | -0.0061 | 33.9588
7 | 0.976 | 0.02904 | -0.0031 | 33.6088
7.5 | 1.0134 | 0.03009 | 0.0002 | 33.679
8 | 1.0543 | 0.03057 | 0.0036 | 34.4881
8.5 | 1.093 | 0.03102 | 0.0074 | 35.2353
9 | 1.1254 | 0.03151 | 0.0119 | 35.7156
9.5 | 1.1539 | 0.032 | 0.0169 | 36.0594
10 | 1.179 | 0.03228 | 0.0226 | 36.5242
10.5 | 1.1906 | 0.03315 | 0.0295 | 35.9155
11 | 1.1902 | 0.03458 | 0.0372 | 34.4187
11.5 | 1.1603 | 0.03744 | 0.0466 | 30.9909
12 | 1.1371 | 0.04161 | 0.0513 | 27.3276
12.5 | 1.1305 | 0.04581 | 0.0537 | 24.678
13.5 | 1.0922 | 0.05918 | 0.0534 | 18.4556
14 | 1.0504 | 0.07005 | 0.0493 | 14.995
14.5 | 1.0299 | 0.07874 | 0.0467 | 13.0798
15 | 0.9668 | 0.09554 | 0.0381 | 10.1193
16 | 0.7573 | 0.16234 | 0.003 | 4.6649
16.5 | 0.7478 | 0.17518 | -0.0031 | 4.2688
18 | 0.748 | 0.20704 | -0.0194 | 3.6128
18.5 | 0.7614 | 0.21478 | -0.0226 | 3.545
19 | 0.7932 | 0.22486 | -0.0225 | 3.5275
19.5 | 0.786 | 0.22887 | -0.0301 | 3.4343
20 | 0.8107 | 0.23843 | -0.0313 | 3.4002

## 15. Re 100k Mach 0.50 (1)
BIGFOIL.COM POLAR EXPORT
e331
EPPLER 331 |  |  |  | Cl Max: | 1.138 | at alpha= | 20 | deg
JavaFoil+Calcfoil stall+Eppler ext transition |  |  |  | L/D Max: | 31.879 | at alpha= | 4.5 | deg
Re: | 100000 |  |  | Cd Min: | 0.00951 | at alpha= | 0 | deg
Mach: | 0.5 |  |  | Cl=0 at alpha= | -0.36923 | deg
|  |  |  | @ Cl=0.1, Cd= | 0.013429
|  |  |  | @ Cl=0.4, Cd= | 0.015861
|  |  |  | @ Cl=0.6, Cd= | 0.019346
alpha (deg) | Cl | Cd | Cm | Cl/Cd
-20 | -1.039 | 0.34918 | 0.024 | -2.974
-19.5 | -1.014 | 0.34922 | 0.024 | -2.903
-19 | -0.986 | 0.4463 | 0.023 | -2.208
-18.5 | -0.96 | 0.30548 | 0.022 | -3.142
-18 | -0.934 | 0.29228 | 0.022 | -3.197
-17.5 | -0.909 | 0.29228 | 0.022 | -3.111
-17 | -0.884 | 0.28174 | 0.021 | -3.138
-16.5 | -0.859 | 0.27601 | 0.021 | -3.112
-16 | -0.834 | 0.27451 | 0.021 | -3.037
-15.5 | -0.808 | 0.2688 | 0.021 | -3.007
-15 | -0.783 | 0.26986 | 0.021 | -2.9
-14.5 | -0.757 | 0.25854 | 0.021 | -2.928
-14 | -0.731 | 0.24419 | 0.021 | -2.995
-13.5 | -0.703 | 0.22727 | 0.019 | -3.094
-13 | -0.677 | 0.22582 | 0.018 | -2.999
-12.5 | -0.651 | 0.22039 | 0.018 | -2.955
-12 | -0.625 | 0.2141 | 0.018 | -2.92
-11.5 | -0.599 | 0.21033 | 0.018 | -2.849
-11 | -0.573 | 0.20686 | 0.018 | -2.77
-10.5 | -0.547 | 0.20374 | 0.017 | -2.684
-10 | -0.521 | 0.20076 | 0.017 | -2.593
-9.5 | -0.493 | 0.17413 | 0.015 | -2.834
-9 | -0.467 | 0.17237 | 0.015 | -2.709
-8.5 | -0.441 | 0.16101 | 0.015 | -2.736
-8 | -0.414 | 0.1575 | 0.015 | -2.629
-7.5 | -0.387 | 0.15565 | 0.015 | -2.489
-7 | -0.36 | 0.14234 | 0.014 | -2.533
-6.5 | -0.334 | 0.1354 | 0.014 | -2.465
-6 | -0.307 | 0.06304 | 0.014 | -4.87
-5.5 | -0.28 | 0.09173 | 0.013 | -3.052
-5 | -0.253 | 0.06285 | 0.012 | -4.027
-4.5 | -0.226 | 0.06606 | 0.012 | -3.422
-4 | -0.199 | 0.05235 | 0.011 | -3.802
-3.5 | -0.172 | 0.04609 | 0.011 | -3.731
-3 | -0.145 | 0.04621 | 0.01 | -3.133
-2.5 | -0.195 | 0.04151 | 0.01 | -4.705
-2 | -0.167 | 0.03914 | 0.009 | -4.258
-1.5 | -0.122 | 0.03696 | 0.009 | -3.294
-1 | -0.071 | 0.03511 | 0.009 | -2.013
-0.5 | -0.017 | 0.03459 | 0.009 | -0.488
0 | 0.048 | 0.00951 | 0.011 | 5.011
0.5 | 0.117 | 0.01471 | 0.029 | 7.94
1 | 0.186 | 0.01519 | 0.028 | 12.23
1.5 | 0.255 | 0.01581 | 0.028 | 16.107
2 | 0.324 | 0.01651 | 0.027 | 19.596
2.5 | 0.389 | 0.01574 | 0.026 | 24.707
3 | 0.447 | 0.01638 | 0.025 | 27.258
3.5 | 0.506 | 0.01764 | 0.024 | 28.67
4 | 0.564 | 0.0191 | 0.023 | 29.536
4.5 | 0.621 | 0.01949 | 0.022 | 31.879
5 | 0.679 | 0.02196 | 0.021 | 30.911
5.5 | 0.736 | 0.02403 | 0.02 | 30.633
6 | 0.791 | 0.02644 | 0.02 | 29.93
6.5 | 0.845 | 0.02976 | 0.019 | 28.406
7 | 0.9 | 0.03248 | 0.018 | 27.709
7.5 | 0.951 | 0.0345 | 0.017 | 27.573
8 | 1.002 | 0.03767 | 0.017 | 26.611
8.5 | 1.047 | 0.04226 | 0.016 | 24.764
9 | 1.075 | 0.04879 | 0.015 | 22.031
9.5 | 1.064 | 0.05718 | 0.014 | 18.608
10 | 0.943 | 0.07173 | 0.013 | 13.145
10.5 | 0.599 | 0.11225 | 0.004 | 5.335
11 | 0.627 | 0.17384 | 0.005 | 3.606
11.5 | 0.655 | 0.18237 | 0.005 | 3.589
12 | 0.683 | 0.20334 | 0.005 | 3.359
12.5 | 0.711 | 0.21661 | 0.005 | 3.282
13 | 0.74 | 0.24009 | 0.005 | 3.083
13.5 | 0.768 | 0.24678 | 0.005 | 3.112
14 | 0.796 | 0.25117 | 0.005 | 3.168
14.5 | 0.826 | 0.27727 | 0.005 | 2.978
15 | 0.853 | 0.28517 | 0.004 | 2.993
15.5 | 0.881 | 0.29312 | 0.004 | 3.007
16 | 0.912 | 0.31017 | 0.004 | 2.942
16.5 | 0.94 | 0.32321 | 0.003 | 2.908
17 | 0.968 | 0.32627 | 0.003 | 2.966
17.5 | 0.996 | 0.33631 | 0.002 | 2.96
18 | 1.026 | 0.34904 | 0.002 | 2.938
18.5 | 1.055 | 0.37119 | 0.002 | 2.843
19 | 1.083 | 0.37573 | 0.001 | 2.882
19.5 | 1.11 | 0.37469 | 0.001 | 2.964
20 | 1.138 | 0.38387 | 0 | 2.965

## 16. Re 100k Mach 0.50 (2)
BIGFOIL.COM POLAR EXPORT
e331
EPPLER 331 |  |  |  | Cl Max: | 0.8792 | at alpha= | 6 | deg
XFOIL ncrit=9 |  |  |  | L/D Max: | 27.0708 | at alpha= | 3 | deg
Re: | 100000 |  |  | Cd Min: | 0.27539 | at alpha= | -20 | deg
Mach: | 0.5 |  |  | Cl=0 at alpha= | -2.2793 | deg
|  |  |  | @ Cl=0.1, Cd= | 0.02052
|  |  |  | @ Cl=0.4, Cd= | 0.019996
|  |  |  | @ Cl=0.6, Cd= | 0.02315
alpha (deg) | Cl | Cd | Cm | Cl/Cd
-20 | -0.824 | 0.27539 | 0.0892 | -2.9921
-19.5 | -0.8017 | 0.2679 | 0.0845 | -2.9925
-19 | -0.7795 | 0.26077 | 0.0795 | -2.9892
-18.5 | -0.7617 | 0.25763 | 0.0728 | -2.9566
-18 | -0.749 | 0.25664 | 0.066 | -2.9185
-17.5 | -0.7159 | 0.23954 | 0.0644 | -2.9886
-17 | -0.6912 | 0.23028 | 0.0612 | -3.0016
-16.5 | -0.6686 | 0.22263 | 0.0572 | -3.0032
-16 | -0.647 | 0.21533 | 0.0528 | -3.0047
-15.5 | -0.6291 | 0.20989 | 0.0472 | -2.9973
-15 | -0.624 | 0.20908 | 0.0401 | -2.9845
-14.5 | -0.5884 | 0.19394 | 0.0389 | -3.0339
-14 | -0.5638 | 0.18508 | 0.0364 | -3.0463
-13.5 | -0.5437 | 0.17766 | 0.0327 | -3.0603
-13 | -0.5313 | 0.1723 | 0.0273 | -3.0836
-12.5 | -0.536 | 0.1702 | 0.0195 | -3.1492
-12 | -0.4919 | 0.1553 | 0.0211 | -3.1674
-11.5 | -0.4732 | 0.14774 | 0.0182 | -3.2029
-11 | -0.4738 | 0.14306 | 0.0115 | -3.3119
-10.5 | -0.4524 | 0.13324 | 0.0097 | -3.3954
-10 | -0.4319 | 0.12532 | 0.0081 | -3.4464
-9.5 | -0.4514 | 0.12153 | -0.0016 | -3.7143
-9 | -0.4104 | 0.11035 | 0.0017 | -3.7191
-8.5 | -0.4147 | 0.10331 | -0.0042 | -4.0141
-8 | -0.4018 | 0.09583 | -0.0062 | -4.1928
-7.5 | -0.3926 | 0.08782 | -0.0085 | -4.4705
-7 | -0.4093 | 0.08032 | -0.0154 | -5.0959
-6.5 | -0.4481 | 0.0761 | -0.017 | -5.8883
-6 | -0.4451 | 0.0687 | -0.0162 | -6.4789
-4.5 | -0.3382 | 0.04337 | -0.0238 | -7.798
-4 | -0.3022 | 0.03754 | -0.017 | -8.0501
-3.5 | -0.2622 | 0.03229 | -0.0122 | -8.1202
-3 | -0.2112 | 0.02841 | -0.0074 | -7.434
-2.5 | -0.1454 | 0.02496 | -0.0046 | -5.8253
-2 | 0.184 | 0.019 | -0.0403 | 9.6842
-1.5 | 0.2345 | 0.01902 | -0.0379 | 12.3291
-1 | 0.2871 | 0.0192 | -0.0363 | 14.9531
-0.5 | 0.3397 | 0.01949 | -0.0345 | 17.4295
0 | 0.3927 | 0.01991 | -0.0326 | 19.7238
0.5 | 0.4463 | 0.02054 | -0.0313 | 21.7283
1 | 0.4997 | 0.0213 | -0.0298 | 23.4601
1.5 | 0.5525 | 0.02218 | -0.0282 | 24.9098
2 | 0.6044 | 0.02324 | -0.0265 | 26.0069
2.5 | 0.6549 | 0.02451 | -0.0246 | 26.7197
3 | 0.7033 | 0.02598 | -0.0225 | 27.0708
3.5 | 0.7486 | 0.02775 | -0.0201 | 26.9766
4 | 0.7896 | 0.02982 | -0.0173 | 26.4789
4.5 | 0.8253 | 0.03222 | -0.014 | 25.6145
5 | 0.8546 | 0.03491 | -0.01 | 24.4801
5.5 | 0.8746 | 0.03803 | -0.0054 | 22.9976
6 | 0.8792 | 0.04192 | 0.0001 | 20.9733
6.5 | 0.8636 | 0.04672 | 0.0063 | 18.4846
7 | 0.7824 | 0.05566 | 0.0125 | 14.0568
7.5 | 0.7527 | 0.06188 | 0.0163 | 12.1639
8 | 0.7406 | 0.06731 | 0.0193 | 11.0028
8.5 | 0.7258 | 0.07351 | 0.0211 | 9.8735
9 | 0.7004 | 0.08123 | 0.0211 | 8.6224
9.5 | 0.6951 | 0.08759 | 0.0216 | 7.9358
10 | 0.6891 | 0.09419 | 0.0215 | 7.3161
10.5 | 0.6887 | 0.10074 | 0.0213 | 6.8364
11 | 0.6888 | 0.10737 | 0.0207 | 6.4152

## 17. Re 250k Mach 0.00 (1)
BIGFOIL.COM POLAR EXPORT
e331
EPPLER 331 |  |  |  | Cl Max: | 1.125 | at alpha= | 11.5 | deg
JavaFoil+Calcfoil stall+Eppler ext transition |  |  |  | L/D Max: | 81.452 | at alpha= | 7.5 | deg
Re: | 250000 |  |  | Cd Min: | 0.00984 | at alpha= | 0.5 | deg
Mach: | 0 |  |  | Cl=0 at alpha= | -0.36607 | deg
|  |  |  | @ Cl=0.1, Cd= | 0.0098953
|  |  |  | @ Cl=0.4, Cd= | 0.0109
|  |  |  | @ Cl=0.6, Cd= | 0.013586
alpha (deg) | Cl | Cd | Cm | Cl/Cd
-12 | -0.297 | 0.11298 | 0.012 | -2.625
-11.5 | -0.312 | 0.09886 | 0.012 | -3.153
-11 | -0.327 | 0.09944 | 0.012 | -3.287
-10.5 | -0.342 | 0.09094 | 0.012 | -3.758
-10 | -0.356 | 0.08413 | 0.011 | -4.233
-9.5 | -0.37 | 0.07914 | 0.011 | -4.669
-9 | -0.381 | 0.07414 | 0.011 | -5.145
-8.5 | -0.391 | 0.06819 | 0.011 | -5.74
-8 | -0.399 | 0.06422 | 0.01 | -6.21
-7.5 | -0.403 | 0.06303 | 0.01 | -6.395
-7 | -0.404 | 0.05859 | 0.01 | -6.888
-6.5 | -0.4 | 0.05366 | 0.01 | -7.451
-6 | -0.391 | 0.05051 | 0.01 | -7.747
-5.5 | -0.378 | 0.04756 | 0.009 | -7.942
-5 | -0.359 | 0.04364 | 0.009 | -8.226
-4.5 | -0.335 | 0.04162 | 0.009 | -8.055
-4 | -0.306 | 0.03912 | 0.009 | -7.835
-3.5 | -0.273 | 0.03744 | 0.008 | -7.301
-3 | -0.236 | 0.03588 | 0.008 | -6.587
-2.5 | -0.196 | 0.03407 | 0.008 | -5.754
-2 | -0.153 | 0.03289 | 0.008 | -4.655
-1.5 | -0.108 | 0.03213 | 0.008 | -3.368
-1 | -0.062 | 0.03168 | 0.008 | -1.954
-0.5 | -0.015 | 0.03136 | 0.009 | -0.468
0 | 0.041 | 0.01316 | 0.026 | 3.141
0.5 | 0.101 | 0.00984 | 0.025 | 10.291
1 | 0.161 | 0.0101 | 0.025 | 15.953
1.5 | 0.221 | 0.01037 | 0.024 | 21.295
2 | 0.281 | 0.01002 | 0.024 | 28.015
2.5 | 0.34 | 0.01045 | 0.023 | 32.566
3 | 0.4 | 0.0109 | 0.023 | 36.706
3.5 | 0.46 | 0.0124 | 0.022 | 37.074
4 | 0.519 | 0.01288 | 0.022 | 40.326
4.5 | 0.579 | 0.01339 | 0.021 | 43.223
5 | 0.638 | 0.01394 | 0.02 | 45.767
5.5 | 0.697 | 0.01107 | 0.02 | 62.946
6 | 0.756 | 0.01028 | 0.019 | 73.544
6.5 | 0.814 | 0.01058 | 0.019 | 76.968
7 | 0.872 | 0.01096 | 0.018 | 79.56
7.5 | 0.929 | 0.01141 | 0.017 | 81.452
8 | 0.974 | 0.01654 | 0.017 | 58.866
8.5 | 1.008 | 0.01481 | 0.016 | 68.069
9 | 1.044 | 0.01577 | 0.015 | 66.225
9.5 | 1.072 | 0.02214 | 0.014 | 48.43
10 | 1.093 | 0.02703 | 0.013 | 40.414
10.5 | 1.109 | 0.03208 | 0.012 | 34.578
11 | 1.121 | 0.03716 | 0.011 | 30.153
11.5 | 1.125 | 0.04128 | 0.011 | 27.255
12 | 1.121 | 0.046 | 0.01 | 24.361
12.5 | 1.107 | 0.05136 | 0.009 | 21.549
13 | 1.083 | 0.05774 | 0.009 | 18.757
13.5 | 0.968 | 0.1012 | 0.005 | 9.565
14 | 0.936 | 0.10819 | 0.002 | 8.652
14.5 | 0.905 | 0.11564 | 0.002 | 7.822
15 | 0.869 | 0.12388 | 0.002 | 7.012
15.5 | 0.83 | 0.13385 | 0.001 | 6.199
16 | 0.789 | 0.14417 | 0.001 | 5.47
16.5 | 0.746 | 0.15323 | 0.001 | 4.87

## 18. Re 250k Mach 0.00 (2)
BIGFOIL.COM POLAR EXPORT
e331
EPPLER 331 |  |  |  | Cl Max: | 1.2507 | at alpha= | 11 | deg
XFOIL ncrit=9 |  |  |  | L/D Max: | 69.921 | at alpha= | 9 | deg
Re: | 250000 |  |  | Cd Min: | 0.24592 | at alpha= | -20 | deg
Mach: | 0 |  |  | Cl=0 at alpha= | -1.348 | deg
|  |  |  | @ Cl=0.1, Cd= | 0.012838
|  |  |  | @ Cl=0.4, Cd= | 0.012206
|  |  |  | @ Cl=0.6, Cd= | 0.012644
alpha (deg) | Cl | Cd | Cm | Cl/Cd
-20 | -0.7337 | 0.24592 | 0.0707 | -2.9835
-19.5 | -0.7167 | 0.23986 | 0.0668 | -2.988
-19 | -0.6998 | 0.23387 | 0.0627 | -2.9923
-18.5 | -0.6855 | 0.22854 | 0.0576 | -2.9995
-18 | -0.6715 | 0.22302 | 0.0532 | -3.0109
-17.5 | -0.6529 | 0.21483 | 0.0507 | -3.0391
-17 | -0.6348 | 0.20801 | 0.0484 | -3.0518
-16.5 | -0.6185 | 0.20171 | 0.0452 | -3.0663
-16 | -0.6026 | 0.19522 | 0.0419 | -3.0868
-15.5 | -0.5871 | 0.18862 | 0.0385 | -3.1126
-15 | -0.573 | 0.18181 | 0.0345 | -3.1516
-14.5 | -0.566 | 0.17589 | 0.029 | -3.2179
-14 | -0.5496 | 0.16726 | 0.027 | -3.2859
-13.5 | -0.5336 | 0.16048 | 0.0251 | -3.325
-13 | -0.5209 | 0.15359 | 0.0222 | -3.3915
-12.5 | -0.5098 | 0.14636 | 0.019 | -3.4832
-12 | -0.5005 | 0.13899 | 0.0154 | -3.601
-11.5 | -0.4979 | 0.13152 | 0.0096 | -3.7857
-11 | -0.4957 | 0.12352 | 0.0038 | -4.0131
-10.5 | -0.4919 | 0.11526 | -0.0012 | -4.2677
-10 | -0.4791 | 0.10717 | 0.0005 | -4.4705
-9.5 | -0.4716 | 0.10013 | -0.0017 | -4.7099
-9 | -0.47 | 0.09236 | -0.0055 | -5.0888
-8.5 | -0.477 | 0.08359 | -0.0116 | -5.7064
-8 | -0.4955 | 0.07545 | -0.0153 | -6.5673
-7.5 | -0.5079 | 0.06835 | -0.0147 | -7.4309
-7 | -0.5088 | 0.06246 | -0.012 | -8.146
-6.5 | -0.5066 | 0.05312 | -0.009 | -9.5369
-6 | -0.4889 | 0.04802 | -0.0059 | -10.1812
-5.5 | -0.4203 | 0.04416 | -0.009 | -9.5177
-5 | -0.3942 | 0.03551 | -0.0069 | -11.1011
-4.5 | -0.3631 | 0.03196 | -0.0015 | -11.3611
-4 | -0.3224 | 0.0292 | 0.0017 | -11.0411
-3.5 | -0.2675 | 0.02092 | 0.0068 | -12.7868
-3 | -0.2098 | 0.01705 | 0.0081 | -12.305
-2.5 | -0.1574 | 0.01517 | 0.0097 | -10.3757
-2 | -0.1103 | 0.01394 | 0.0121 | -7.9125
-1.5 | -0.071 | 0.01215 | 0.0156 | -5.8436
-1 | 0.1625 | 0.01309 | -0.0144 | 12.4141
-0.5 | 0.2708 | 0.0123 | -0.0254 | 22.0163
0 | 0.3221 | 0.01216 | -0.0251 | 26.4885
0.5 | 0.3687 | 0.01217 | -0.0238 | 30.2958
1.5 | 0.4633 | 0.01228 | -0.0214 | 37.728
2 | 0.511 | 0.01237 | -0.0202 | 41.3096
2.5 | 0.5589 | 0.01249 | -0.019 | 44.7478
3 | 0.6068 | 0.01267 | -0.0179 | 47.8927
3.5 | 0.6548 | 0.01288 | -0.0167 | 50.8385
4 | 0.7026 | 0.01313 | -0.0156 | 53.511
4.5 | 0.7503 | 0.01341 | -0.0144 | 55.9508
5 | 0.7978 | 0.01367 | -0.0131 | 58.3614
5.5 | 0.8449 | 0.01394 | -0.0119 | 60.6098
6 | 0.8916 | 0.01424 | -0.0105 | 62.6124
6.5 | 0.9377 | 0.01457 | -0.0091 | 64.3583
7 | 0.9829 | 0.01487 | -0.0075 | 66.0995
7.5 | 1.0272 | 0.01519 | -0.0058 | 67.6234
8 | 1.0702 | 0.01556 | -0.004 | 68.7789
8.5 | 1.1116 | 0.01599 | -0.0019 | 69.5184
9 | 1.1509 | 0.01646 | 0.0005 | 69.921
9.5 | 1.1869 | 0.01713 | 0.0033 | 69.2878
10 | 1.2174 | 0.0181 | 0.0068 | 67.2597
10.5 | 1.2397 | 0.01946 | 0.0113 | 63.705
11 | 1.2507 | 0.02116 | 0.0174 | 59.1068
11.5 | 1.2449 | 0.02314 | 0.0259 | 53.7986
12 | 1.2185 | 0.02513 | 0.0371 | 48.4879
12.5 | 1.1995 | 0.02867 | 0.0427 | 41.8382
13 | 1.1828 | 0.034 | 0.0444 | 34.7882
13.5 | 1.1635 | 0.04065 | 0.0442 | 28.6224
14 | 1.1509 | 0.04715 | 0.0434 | 24.4093
14.5 | 1.1334 | 0.05442 | 0.042 | 20.8269
15 | 1.1147 | 0.06219 | 0.0401 | 17.9241
15.5 | 1.1035 | 0.06946 | 0.0382 | 15.8868
16 | 1.0898 | 0.07753 | 0.0354 | 14.0565

## 19. Re 250k Mach 0.10 (1)
BIGFOIL.COM POLAR EXPORT
e331
EPPLER 331 |  |  |  | Cl Max: | 1.122 | at alpha= | 11.5 | deg
JavaFoil+Calcfoil stall+Eppler ext transition |  |  |  | L/D Max: | 81.158 | at alpha= | 7.5 | deg
Re: | 250000 |  |  | Cd Min: | 0.00985 | at alpha= | 0.5 | deg
Mach: | 0.1 |  |  | Cl=0 at alpha= | -0.36842 | deg
|  |  |  | @ Cl=0.1, Cd= | 0.0099613
|  |  |  | @ Cl=0.4, Cd= | 0.010925
|  |  |  | @ Cl=0.6, Cd= | 0.013614
alpha (deg) | Cl | Cd | Cm | Cl/Cd
-12 | -0.259 | 0.10897 | 0.012 | -2.374
-11.5 | -0.276 | 0.10843 | 0.012 | -2.543
-11 | -0.293 | 0.10241 | 0.012 | -2.862
-10.5 | -0.31 | 0.09353 | 0.012 | -3.319
-10 | -0.327 | 0.08626 | 0.011 | -3.795
-9.5 | -0.344 | 0.08116 | 0.011 | -4.233
-9 | -0.358 | 0.07421 | 0.011 | -4.831
-8.5 | -0.372 | 0.06947 | 0.011 | -5.348
-8 | -0.382 | 0.06424 | 0.01 | -5.947
-7.5 | -0.389 | 0.06462 | 0.01 | -6.025
-7 | -0.393 | 0.05864 | 0.01 | -6.698
-6.5 | -0.392 | 0.05491 | 0.01 | -7.132
-6 | -0.385 | 0.05032 | 0.01 | -7.66
-5.5 | -0.374 | 0.04768 | 0.009 | -7.841
-5 | -0.357 | 0.04448 | 0.009 | -8.021
-4.5 | -0.334 | 0.04201 | 0.009 | -7.953
-4 | -0.306 | 0.03922 | 0.009 | -7.809
-3.5 | -0.274 | 0.03739 | 0.009 | -7.32
-3 | -0.237 | 0.03567 | 0.008 | -6.642
-2.5 | -0.197 | 0.03413 | 0.008 | -5.763
-2 | -0.154 | 0.03296 | 0.008 | -4.664
-1.5 | -0.109 | 0.03219 | 0.008 | -3.377
-1 | -0.062 | 0.03171 | 0.008 | -1.961
-0.5 | -0.015 | 0.03138 | 0.008 | -0.47
0 | 0.042 | 0.01319 | 0.026 | 3.151
0.5 | 0.102 | 0.00985 | 0.025 | 10.329
1 | 0.162 | 0.01011 | 0.025 | 16.011
1.5 | 0.222 | 0.01039 | 0.024 | 21.355
2 | 0.282 | 0.01006 | 0.024 | 28.03
2.5 | 0.342 | 0.01048 | 0.023 | 32.644
3 | 0.402 | 0.01094 | 0.023 | 36.765
3.5 | 0.462 | 0.01245 | 0.022 | 37.113
4 | 0.522 | 0.01293 | 0.022 | 40.343
4.5 | 0.582 | 0.01344 | 0.021 | 43.257
5 | 0.641 | 0.01401 | 0.021 | 45.746
5.5 | 0.7 | 0.01112 | 0.02 | 62.991
6 | 0.759 | 0.01033 | 0.019 | 73.543
6.5 | 0.818 | 0.01064 | 0.019 | 76.909
7 | 0.876 | 0.01103 | 0.018 | 79.446
7.5 | 0.934 | 0.0115 | 0.018 | 81.158
8 | 0.972 | 0.01577 | 0.017 | 61.626
8.5 | 1.01 | 0.01511 | 0.016 | 66.846
9 | 1.046 | 0.01623 | 0.015 | 64.474
9.5 | 1.074 | 0.02267 | 0.014 | 47.376
10 | 1.094 | 0.02763 | 0.013 | 39.602
10.5 | 1.11 | 0.03273 | 0.012 | 33.909
11 | 1.12 | 0.03791 | 0.011 | 29.543
11.5 | 1.122 | 0.04219 | 0.011 | 26.597
12 | 1.115 | 0.04707 | 0.01 | 23.683
12.5 | 1.097 | 0.05279 | 0.009 | 20.779
13 | 1.068 | 0.05972 | 0.009 | 17.882
13.5 | 0.948 | 0.1024 | 0.003 | 9.26
14 | 0.916 | 0.10895 | 0.002 | 8.409
14.5 | 0.879 | 0.11714 | 0.002 | 7.507
15 | 0.838 | 0.12624 | 0.002 | 6.639
15.5 | 0.794 | 0.13577 | 0.001 | 5.846
16 | 0.747 | 0.14614 | 0.001 | 5.114
16.5 | 0.7 | 0.15615 | 0.001 | 4.484

## 20. Re 250k Mach 0.10 (2)
BIGFOIL.COM POLAR EXPORT
e331
EPPLER 331 |  |  |  | Cl Max: | 1.2497 | at alpha= | 11 | deg
XFOIL ncrit=9 |  |  |  | L/D Max: | 69.4121 | at alpha= | 9 | deg
Re: | 250000 |  |  | Cd Min: | 0.24668 | at alpha= | -20 | deg
Mach: | 0.1 |  |  | Cl=0 at alpha= | -1.3487 | deg
|  |  |  | @ Cl=0.1, Cd= | 0.012964
|  |  |  | @ Cl=0.4, Cd= | 0.012224
|  |  |  | @ Cl=0.6, Cd= | 0.012692
alpha (deg) | Cl | Cd | Cm | Cl/Cd
-20 | -0.7361 | 0.24668 | 0.0712 | -2.984
-19.5 | -0.719 | 0.24059 | 0.0673 | -2.9885
-19 | -0.702 | 0.23462 | 0.0631 | -2.9921
-18.5 | -0.6878 | 0.22938 | 0.058 | -2.9985
-18 | -0.6738 | 0.22385 | 0.0535 | -3.0101
-17.5 | -0.6537 | 0.21524 | 0.0515 | -3.0371
-17 | -0.636 | 0.20862 | 0.0489 | -3.0486
-16.5 | -0.6195 | 0.20228 | 0.0456 | -3.0626
-16 | -0.6034 | 0.19576 | 0.0422 | -3.0823
-15.5 | -0.5877 | 0.18913 | 0.0388 | -3.1074
-15 | -0.5739 | 0.18238 | 0.0346 | -3.1467
-14.5 | -0.5674 | 0.17657 | 0.029 | -3.2135
-14 | -0.5485 | 0.16775 | 0.0276 | -3.2697
-13.5 | -0.533 | 0.161 | 0.0255 | -3.3106
-13 | -0.5203 | 0.15408 | 0.0225 | -3.3768
-12.5 | -0.509 | 0.14682 | 0.0193 | -3.4668
-12 | -0.5001 | 0.13946 | 0.0154 | -3.586
-11.5 | -0.498 | 0.13206 | 0.0092 | -3.771
-11 | -0.495 | 0.12407 | 0.0037 | -3.9897
-10.5 | -0.4888 | 0.11479 | 0.0015 | -4.2582
-10 | -0.4747 | 0.10806 | 0.0015 | -4.3929
-9.5 | -0.4679 | 0.10088 | -0.0011 | -4.6382
-9 | -0.4661 | 0.09308 | -0.0049 | -5.0075
-8.5 | -0.4715 | 0.08443 | -0.0108 | -5.5845
-8 | -0.489 | 0.07598 | -0.0156 | -6.4359
-7.5 | -0.5038 | 0.06884 | -0.0152 | -7.3184
-7 | -0.5068 | 0.06319 | -0.0124 | -8.0203
-6.5 | -0.504 | 0.05371 | -0.0098 | -9.3837
-6 | -0.4869 | 0.04863 | -0.0066 | -10.0123
-5.5 | -0.4239 | 0.04283 | -0.0095 | -9.8973
-5 | -0.3947 | 0.03594 | -0.0073 | -10.9822
-4.5 | -0.3639 | 0.03227 | -0.0018 | -11.2767
-4 | -0.3238 | 0.02889 | 0.0012 | -11.208
-3.5 | -0.2688 | 0.0212 | 0.0066 | -12.6792
-3 | -0.2109 | 0.01723 | 0.008 | -12.2403
-2.5 | -0.1576 | 0.01528 | 0.0095 | -10.3141
-2 | -0.1096 | 0.01408 | 0.0118 | -7.7841
-1.5 | -0.0688 | 0.0124 | 0.0153 | -5.5484
-1 | 0.1585 | 0.01316 | -0.0135 | 12.0441
-0.5 | 0.271 | 0.01237 | -0.0252 | 21.9078
0 | 0.3242 | 0.01222 | -0.0252 | 26.5303
0.5 | 0.3712 | 0.0122 | -0.024 | 30.4262
1 | 0.4187 | 0.01224 | -0.0227 | 34.2075
1.5 | 0.4664 | 0.01231 | -0.0215 | 37.8879
2 | 0.5143 | 0.01244 | -0.0203 | 41.3424
2.5 | 0.5625 | 0.01256 | -0.0191 | 44.785
3 | 0.6107 | 0.01273 | -0.0179 | 47.9733
3.5 | 0.659 | 0.01294 | -0.0168 | 50.9274
4 | 0.7071 | 0.01319 | -0.0156 | 53.6088
4.5 | 0.7552 | 0.01347 | -0.0143 | 56.0653
5 | 0.803 | 0.01377 | -0.0131 | 58.3152
5.5 | 0.8504 | 0.01404 | -0.0118 | 60.5698
6 | 0.8974 | 0.01433 | -0.0104 | 62.6239
6.5 | 0.9437 | 0.01466 | -0.0089 | 64.3724
7 | 0.9892 | 0.01498 | -0.0073 | 66.0347
7.5 | 1.0337 | 0.01531 | -0.0055 | 67.518
8 | 1.0769 | 0.01573 | -0.0036 | 68.4615
8.5 | 1.1184 | 0.01612 | -0.0013 | 69.3797
9 | 1.1571 | 0.01667 | 0.0012 | 69.4121
9.5 | 1.1926 | 0.01738 | 0.0042 | 68.6191
10 | 1.2222 | 0.01841 | 0.0079 | 66.3878
10.5 | 1.2429 | 0.01983 | 0.0128 | 62.6778
11 | 1.2497 | 0.02167 | 0.0196 | 57.6696
11.5 | 1.2394 | 0.02362 | 0.0288 | 52.4725
12 | 1.2105 | 0.02589 | 0.0395 | 46.7555
12.5 | 1.1924 | 0.02997 | 0.0439 | 39.7865
13 | 1.1753 | 0.0357 | 0.045 | 32.9216
13.5 | 1.1555 | 0.04257 | 0.0445 | 27.1435
14 | 1.1405 | 0.0494 | 0.0435 | 23.087
14.5 | 1.1232 | 0.05673 | 0.0421 | 19.799
15 | 1.1043 | 0.06465 | 0.04 | 17.0812
15.5 | 1.0942 | 0.07198 | 0.038 | 15.2014
16 | 1.0803 | 0.08003 | 0.0353 | 13.4987

## 21. Re 250k Mach 0.25 (1)
BIGFOIL.COM POLAR EXPORT
e331
EPPLER 331 |  |  |  | Cl Max: | 1.11 | at alpha= | 10.5 | deg
JavaFoil+Calcfoil stall+Eppler ext transition |  |  |  | L/D Max: | 78.428 | at alpha= | 7 | deg
Re: | 250000 |  |  | Cd Min: | 0.00994 | at alpha= | 0.5 | deg
Mach: | 0.25 |  |  | Cl=0 at alpha= | -0.37069 | deg
|  |  |  | @ Cl=0.1, Cd= | 0.010213
|  |  |  | @ Cl=0.4, Cd= | 0.011049
|  |  |  | @ Cl=0.6, Cd= | 0.16143
alpha (deg) | Cl | Cd | Cm | Cl/Cd
-10.5 | -0.058 | 0.09939 | 0.012 | -0.584
-10 | -0.055 | 0.0911 | 0.012 | -0.607
-9.5 | -0.052 | 0.08367 | 0.012 | -0.627
-9 | -0.126 | 0.07774 | 0.012 | -1.627
-8.5 | -0.183 | 0.07754 | 0.011 | -2.357
-8 | -0.228 | 0.07146 | 0.011 | -3.185
-7.5 | -0.265 | 0.06351 | 0.011 | -4.177
-7 | -0.296 | 0.05887 | 0.011 | -5.03
-6.5 | -0.319 | 0.05949 | 0.01 | -5.367
-6 | -0.334 | 0.05413 | 0.01 | -6.169
-5.5 | -0.339 | 0.05007 | 0.01 | -6.78
-5 | -0.336 | 0.04596 | 0.01 | -7.306
-4.5 | -0.323 | 0.04282 | 0.009 | -7.546
-4 | -0.302 | 0.04012 | 0.009 | -7.531
-3.5 | -0.274 | 0.03802 | 0.009 | -7.202
-3 | -0.239 | 0.0365 | 0.009 | -6.559
-2.5 | -0.2 | 0.0343 | 0.008 | -5.834
-2 | -0.157 | 0.03322 | 0.008 | -4.728
-1.5 | -0.111 | 0.03241 | 0.008 | -3.436
-1 | -0.064 | 0.03182 | 0.008 | -2.006
-0.5 | -0.015 | 0.0315 | 0.009 | -0.481
0 | 0.043 | 0.01332 | 0.027 | 3.205
0.5 | 0.105 | 0.00994 | 0.026 | 10.519
1 | 0.166 | 0.01026 | 0.025 | 16.214
1.5 | 0.228 | 0.01054 | 0.025 | 21.635
2 | 0.29 | 0.01088 | 0.024 | 26.63
2.5 | 0.351 | 0.01067 | 0.024 | 32.944
3 | 0.413 | 0.01115 | 0.023 | 37.045
3.5 | 0.475 | 0.01168 | 0.023 | 40.649
4 | 0.536 | 0.01327 | 0.022 | 40.389
4.5 | 0.597 | 0.01382 | 0.022 | 43.206
5 | 0.658 | 0.01444 | 0.021 | 45.589
5.5 | 0.719 | 0.01139 | 0.021 | 63.158
6 | 0.78 | 0.01064 | 0.02 | 73.311
6.5 | 0.84 | 0.01104 | 0.019 | 76.056
7 | 0.899 | 0.01147 | 0.019 | 78.428
7.5 | 0.94 | 0.01551 | 0.018 | 60.593
8 | 0.981 | 0.01481 | 0.017 | 66.19
8.5 | 1.022 | 0.01553 | 0.016 | 65.821
9 | 1.058 | 0.02155 | 0.015 | 49.086
9.5 | 1.083 | 0.02636 | 0.014 | 41.064
10 | 1.099 | 0.03176 | 0.013 | 34.612
10.5 | 1.11 | 0.03659 | 0.012 | 30.342
11 | 1.109 | 0.04251 | 0.012 | 26.095
11.5 | 1.095 | 0.04762 | 0.011 | 22.987
12 | 1.063 | 0.05398 | 0.01 | 19.693
12.5 | 0.932 | 0.09344 | 0.006 | 9.978
13 | 0.877 | 0.10081 | 0.003 | 8.699
13.5 | 0.814 | 0.10965 | 0.002 | 7.424
14 | 0.739 | 0.12094 | 0.002 | 6.11
14.5 | 0.653 | 0.13372 | 0.002 | 4.886
15 | 0.56 | 0.14795 | 0.002 | 3.784
15.5 | 0.46 | 0.16143 | 0.002 | 2.847

## 22. Re 250k Mach 0.25 (2)
BIGFOIL.COM POLAR EXPORT
e331
EPPLER 331 |  |  |  | Cl Max: | 1.2468 | at alpha= | 10.5 | deg
XFOIL ncrit=9 |  |  |  | L/D Max: | 67.9576 | at alpha= | 8.5 | deg
Re: | 250000 |  |  | Cd Min: | 0.25104 | at alpha= | -20 | deg
Mach: | 0.25 |  |  | Cl=0 at alpha= | -1.3512 | deg
|  |  |  | @ Cl=0.1, Cd= | 0.013374
|  |  |  | @ Cl=0.4, Cd= | 0.012425
|  |  |  | @ Cl=0.6, Cd= | 0.012923
alpha (deg) | Cl | Cd | Cm | Cl/Cd
-20 | -0.7499 | 0.25104 | 0.0743 | -2.9872
-19.5 | -0.732 | 0.24497 | 0.0699 | -2.9881
-19 | -0.7152 | 0.23927 | 0.0651 | -2.9891
-18 | -0.6826 | 0.2267 | 0.0565 | -3.011
-17.5 | -0.6614 | 0.21849 | 0.0547 | -3.0271
-17 | -0.6436 | 0.21198 | 0.0514 | -3.0361
-16.5 | -0.6261 | 0.20543 | 0.0478 | -3.0478
-16 | -0.6091 | 0.1987 | 0.0442 | -3.0654
-15.5 | -0.5923 | 0.19193 | 0.0405 | -3.086
-15 | -0.5817 | 0.18605 | 0.0347 | -3.1266
-14.5 | -0.5744 | 0.18024 | 0.0294 | -3.1869
-14 | -0.5468 | 0.17054 | 0.0301 | -3.2063
-13 | -0.5179 | 0.15659 | 0.0238 | -3.3074
-12.5 | -0.5069 | 0.14935 | 0.0198 | -3.394
-12 | -0.5031 | 0.14247 | 0.0138 | -3.5313
-11.5 | -0.4967 | 0.13501 | 0.0086 | -3.679
-11 | -0.4826 | 0.12589 | 0.0081 | -3.8335
-10.5 | -0.4684 | 0.11872 | 0.0068 | -3.9454
-10 | -0.4589 | 0.11156 | 0.0041 | -4.1135
-9.5 | -0.4527 | 0.10401 | 0.0007 | -4.3525
-9 | -0.4503 | 0.09601 | -0.0039 | -4.6901
-8.5 | -0.4574 | 0.0867 | -0.0135 | -5.2757
-8 | -0.4754 | 0.07857 | -0.0191 | -6.0507
-7.5 | -0.4928 | 0.07259 | -0.0175 | -6.7888
-7 | -0.4953 | 0.0632 | -0.0159 | -7.837
-6.5 | -0.4862 | 0.05727 | -0.0133 | -8.4896
-6 | -0.4714 | 0.05137 | -0.0109 | -9.1766
-5.5 | -0.4215 | 0.04284 | -0.0136 | -9.8389
-5 | -0.396 | 0.03824 | -0.0094 | -10.3556
-4.5 | -0.3671 | 0.03389 | -0.0038 | -10.8321
-3.5 | -0.2751 | 0.0227 | 0.0057 | -12.1189
-3 | -0.2174 | 0.01827 | 0.0075 | -11.8993
-2.5 | -0.1593 | 0.01589 | 0.0088 | -10.0252
-2 | -0.1085 | 0.01447 | 0.0111 | -7.4983
-1.5 | -0.062 | 0.01325 | 0.0139 | -4.6792
-1 | 0.1463 | 0.01341 | -0.0103 | 10.9098
-0.5 | 0.2726 | 0.01276 | -0.0241 | 21.3636
0 | 0.3366 | 0.01242 | -0.0259 | 27.1014
0.5 | 0.3851 | 0.01241 | -0.0246 | 31.0314
1 | 0.434 | 0.01246 | -0.0233 | 34.8315
1.5 | 0.4833 | 0.01255 | -0.022 | 38.51
2 | 0.5328 | 0.01267 | -0.0207 | 42.0521
2.5 | 0.5826 | 0.01285 | -0.0195 | 45.3385
3 | 0.6324 | 0.01306 | -0.0182 | 48.4227
3.5 | 0.6823 | 0.01332 | -0.0169 | 51.2237
4 | 0.7322 | 0.0136 | -0.0155 | 53.8382
4.5 | 0.7819 | 0.01387 | -0.0142 | 56.3735
5 | 0.8313 | 0.01418 | -0.0127 | 58.6248
5.5 | 0.8804 | 0.01454 | -0.0112 | 60.5502
6 | 0.929 | 0.0149 | -0.0095 | 62.349
6.5 | 0.9768 | 0.01526 | -0.0077 | 64.0105
7 | 1.0238 | 0.01563 | -0.0057 | 65.5022
7.5 | 1.0694 | 0.016 | -0.0034 | 66.8375
8 | 1.1131 | 0.01648 | -0.0009 | 67.5425
8.5 | 1.1546 | 0.01699 | 0.002 | 67.9576
9 | 1.1922 | 0.01771 | 0.0054 | 67.3179
9.5 | 1.2233 | 0.01875 | 0.0096 | 65.2427
10 | 1.2424 | 0.02029 | 0.0152 | 61.2321
10.5 | 1.2468 | 0.02221 | 0.0227 | 56.1369
11 | 1.2261 | 0.02417 | 0.0339 | 50.7282
11.5 | 1.1947 | 0.02708 | 0.0434 | 44.1174
12 | 1.1733 | 0.03205 | 0.0467 | 36.6084
12.5 | 1.1542 | 0.03828 | 0.0473 | 30.1515
13 | 1.1332 | 0.04534 | 0.0469 | 24.9934
13.5 | 1.1109 | 0.05295 | 0.0457 | 20.9802
14 | 1.0938 | 0.06041 | 0.0441 | 18.1063
14.5 | 1.078 | 0.06824 | 0.0421 | 15.7972
15 | 1.0614 | 0.07641 | 0.0397 | 13.8909
15.5 | 1.0509 | 0.08459 | 0.0369 | 12.4235

## 23. Re 250k Mach 0.50 (1)
BIGFOIL.COM POLAR EXPORT
e331
EPPLER 331 |  |  |  | Cl Max: | 1.139 | at alpha= | 20 | deg
JavaFoil+Calcfoil stall+Eppler ext transition |  |  |  | L/D Max: | 62.141 | at alpha= | 6 | deg
Re: | 250000 |  |  | Cd Min: | 0.01047 | at alpha= | 0.5 | deg
Mach: | 0.5 |  |  | Cl=0 at alpha= | -0.36923 | deg
|  |  |  | @ Cl=0.1, Cd= | 0.01135
|  |  |  | @ Cl=0.4, Cd= | 0.012109
|  |  |  | @ Cl=0.6, Cd= | 0.013898
alpha (deg) | Cl | Cd | Cm | Cl/Cd
-20 | -1.039 | 0.26868 | 0.024 | -3.866
-19.5 | -1.014 | 0.26493 | 0.024 | -3.827
-19 | -0.986 | 0.32947 | 0.023 | -2.994
-18.5 | -0.96 | 0.23677 | 0.022 | -4.057
-18 | -0.935 | 0.22966 | 0.022 | -4.071
-17.5 | -0.91 | 0.22251 | 0.022 | -4.088
-17 | -0.884 | 0.21928 | 0.022 | -4.033
-16.5 | -0.859 | 0.21638 | 0.022 | -3.97
-16 | -0.834 | 0.20765 | 0.021 | -4.015
-15.5 | -0.808 | 0.20804 | 0.021 | -3.885
-15 | -0.783 | 0.20356 | 0.021 | -3.845
-14.5 | -0.757 | 0.1981 | 0.021 | -3.822
-14 | -0.732 | 0.18942 | 0.021 | -3.864
-13.5 | -0.703 | 0.17415 | 0.019 | -4.039
-13 | -0.677 | 0.16722 | 0.018 | -4.05
-12.5 | -0.651 | 0.16831 | 0.018 | -3.869
-12 | -0.625 | 0.15794 | 0.018 | -3.959
-11.5 | -0.599 | 0.15147 | 0.018 | -3.956
-11 | -0.573 | 0.14801 | 0.018 | -3.872
-10.5 | -0.547 | 0.14491 | 0.017 | -3.774
-10 | -0.521 | 0.14196 | 0.017 | -3.668
-9.5 | -0.493 | 0.13072 | 0.016 | -3.775
-9 | -0.467 | 0.12638 | 0.015 | -3.695
-8.5 | -0.441 | 0.11959 | 0.015 | -3.684
-8 | -0.414 | 0.11664 | 0.015 | -3.55
-7.5 | -0.387 | 0.11475 | 0.015 | -3.376
-7 | -0.361 | 0.08511 | 0.014 | -4.236
-6.5 | -0.334 | 0.06219 | 0.014 | -5.368
-6 | -0.307 | 0.05312 | 0.014 | -5.781
-5.5 | -0.28 | 0.07078 | 0.013 | -3.957
-5 | -0.253 | 0.05222 | 0.012 | -4.847
-4.5 | -0.226 | 0.05393 | 0.012 | -4.192
-4 | -0.199 | 0.04413 | 0.012 | -4.51
-3.5 | -0.172 | 0.04002 | 0.011 | -4.296
-3 | -0.145 | 0.04007 | 0.01 | -3.613
-2.5 | -0.195 | 0.03696 | 0.01 | -5.283
-2 | -0.167 | 0.03481 | 0.009 | -4.787
-1.5 | -0.122 | 0.03346 | 0.009 | -3.638
-1 | -0.071 | 0.03251 | 0.009 | -2.174
-0.5 | -0.017 | 0.03204 | 0.009 | -0.526
0 | 0.048 | 0.01404 | 0.03 | 3.395
0.5 | 0.117 | 0.01047 | 0.029 | 11.152
1 | 0.186 | 0.01087 | 0.028 | 17.097
1.5 | 0.255 | 0.01124 | 0.028 | 22.655
2 | 0.324 | 0.01167 | 0.027 | 27.731
2.5 | 0.392 | 0.01215 | 0.027 | 32.285
3 | 0.461 | 0.0118 | 0.026 | 39.066
3.5 | 0.53 | 0.01302 | 0.025 | 40.688
4 | 0.598 | 0.01387 | 0.025 | 43.121
4.5 | 0.666 | 0.01484 | 0.024 | 44.89
5 | 0.734 | 0.01701 | 0.024 | 43.158
5.5 | 0.785 | 0.01414 | 0.022 | 55.507
6 | 0.838 | 0.01348 | 0.021 | 62.141
6.5 | 0.891 | 0.01704 | 0.02 | 52.269
7 | 0.942 | 0.0192 | 0.02 | 49.067
7.5 | 0.991 | 0.02177 | 0.019 | 45.524
8 | 1.035 | 0.02535 | 0.018 | 40.82
8.5 | 1.072 | 0.03043 | 0.017 | 35.229
9 | 1.093 | 0.03753 | 0.016 | 29.132
9.5 | 1.079 | 0.04551 | 0.015 | 23.717
10 | 0.966 | 0.05594 | 0.014 | 17.269
10.5 | 0.599 | 0.09272 | 0.004 | 6.459
11 | 0.627 | 0.13486 | 0.005 | 4.648
11.5 | 0.655 | 0.14094 | 0.005 | 4.645
12 | 0.683 | 0.1558 | 0.005 | 4.384
12.5 | 0.711 | 0.16323 | 0.005 | 4.355
13 | 0.74 | 0.17848 | 0.005 | 4.147
13.5 | 0.768 | 0.18679 | 0.005 | 4.112
14 | 0.796 | 0.1895 | 0.005 | 4.201
14.5 | 0.826 | 0.20814 | 0.005 | 3.968
15 | 0.854 | 0.21206 | 0.004 | 4.025
15.5 | 0.882 | 0.21872 | 0.004 | 4.031
16 | 0.913 | 0.23248 | 0.004 | 3.929
16.5 | 0.94 | 0.2398 | 0.003 | 3.921
17 | 0.968 | 0.24505 | 0.003 | 3.95
17.5 | 0.996 | 0.25444 | 0.003 | 3.914
18 | 1.028 | 0.26366 | 0.002 | 3.898
18.5 | 1.056 | 0.27071 | 0.002 | 3.899
19 | 1.083 | 0.2752 | 0.001 | 3.936
19.5 | 1.111 | 0.28306 | 0.001 | 3.924
20 | 1.139 | 0.28877 | 0 | 3.944

## 24. Re 250k Mach 0.50 (2)
BIGFOIL.COM POLAR EXPORT
e331
EPPLER 331 |  |  |  | Cl Max: | 1.2486 | at alpha= | 8.5 | deg
XFOIL ncrit=9 |  |  |  | L/D Max: | 59.393 | at alpha= | 6.5 | deg
Re: | 250000 |  |  | Cd Min: | 0.27494 | at alpha= | -20 | deg
Mach: | 0.5 |  |  | Cl=0 at alpha= | -1.3589 | deg
|  |  |  | @ Cl=0.1, Cd= | 0.01455
|  |  |  | @ Cl=0.4, Cd= | 0.013751
|  |  |  | @ Cl=0.6, Cd= | 0.013985
alpha (deg) | Cl | Cd | Cm | Cl/Cd
-20 | -0.8213 | 0.27494 | 0.0879 | -2.9872
-19.5 | -0.7985 | 0.26627 | 0.0842 | -2.9988
-19 | -0.7763 | 0.25861 | 0.0798 | -3.0018
-18.5 | -0.754 | 0.25103 | 0.0753 | -3.0036
-18 | -0.7318 | 0.24348 | 0.0708 | -3.0056
-17.5 | -0.7095 | 0.2358 | 0.0663 | -3.0089
-17 | -0.6872 | 0.22815 | 0.0616 | -3.0121
-16.5 | -0.6669 | 0.22146 | 0.0559 | -3.0114
-15.5 | -0.6238 | 0.20513 | 0.0479 | -3.041
-15 | -0.6015 | 0.19717 | 0.0447 | -3.0507
-14.5 | -0.5804 | 0.18968 | 0.0409 | -3.0599
-14 | -0.5609 | 0.18234 | 0.0361 | -3.0761
-13.5 | -0.5513 | 0.17701 | 0.0294 | -3.1145
-13 | -0.5349 | 0.16898 | 0.0251 | -3.1655
-12.5 | -0.5053 | 0.15865 | 0.0248 | -3.185
-12 | -0.4867 | 0.15106 | 0.0217 | -3.2219
-11.5 | -0.4699 | 0.14357 | 0.0183 | -3.273
-11 | -0.4553 | 0.13596 | 0.0143 | -3.3488
-10.5 | -0.4502 | 0.12927 | 0.0073 | -3.4826
-10 | -0.4424 | 0.12185 | 0.0015 | -3.6307
-9.5 | -0.4207 | 0.11225 | 0.0026 | -3.7479
-9 | -0.4067 | 0.10476 | 0.0004 | -3.8822
-8.5 | -0.3969 | 0.0972 | -0.003 | -4.0833
-8 | -0.3914 | 0.08939 | -0.0084 | -4.3786
-7.5 | -0.4017 | 0.0808 | -0.0221 | -4.9715
-7 | -0.402 | 0.07167 | -0.0231 | -5.609
-6.5 | -0.3824 | 0.06315 | -0.0285 | -6.0554
-6 | -0.3907 | 0.05769 | -0.0253 | -6.7724
-5.5 | -0.3957 | 0.0539 | -0.021 | -7.3414
-5 | -0.3856 | 0.04577 | -0.0175 | -8.4247
-3.5 | -0.2919 | 0.0282 | -0.0014 | -10.3511
-3 | -0.239 | 0.02284 | 0.0037 | -10.4641
-2.5 | -0.1731 | 0.01894 | 0.0061 | -9.1394
-2 | -0.1035 | 0.01636 | 0.0075 | -6.3264
-1.5 | -0.0462 | 0.01476 | 0.0104 | -3.1301
-0.5 | 0.2813 | 0.01429 | -0.0195 | 19.6851
0.5 | 0.4486 | 0.01353 | -0.0274 | 33.1559
1 | 0.5043 | 0.01364 | -0.0258 | 36.9721
1.5 | 0.5605 | 0.01381 | -0.0242 | 40.5865
2 | 0.617 | 0.01406 | -0.0225 | 43.8834
2.5 | 0.6737 | 0.01437 | -0.0208 | 46.8824
3 | 0.7306 | 0.01476 | -0.019 | 49.4986
3.5 | 0.7876 | 0.01519 | -0.017 | 51.8499
4 | 0.8446 | 0.01567 | -0.0148 | 53.8992
4.5 | 0.9012 | 0.01618 | -0.0124 | 55.6984
5 | 0.957 | 0.01676 | -0.0097 | 57.1002
5.5 | 1.0118 | 0.01737 | -0.0067 | 58.2499
6 | 1.0654 | 0.01802 | -0.0033 | 59.1232
6.5 | 1.1154 | 0.01878 | 0.0008 | 59.393
7 | 1.1622 | 0.01959 | 0.0054 | 59.3262
7.5 | 1.2049 | 0.0204 | 0.0109 | 59.0637
8 | 1.2353 | 0.02168 | 0.0177 | 56.9788
8.5 | 1.2486 | 0.02336 | 0.0262 | 53.4503
9 | 1.2275 | 0.02541 | 0.0381 | 48.3078
9.5 | 1.1913 | 0.02884 | 0.0475 | 41.3072
10 | 1.1596 | 0.03394 | 0.0524 | 34.1662
10.5 | 1.1298 | 0.04018 | 0.0548 | 28.1185
11 | 1.1011 | 0.04722 | 0.0555 | 23.3185
11.5 | 1.0734 | 0.0548 | 0.0551 | 19.5876
12 | 1.0466 | 0.06297 | 0.0536 | 16.6206
12.5 | 1.0222 | 0.07165 | 0.0512 | 14.2666
13 | 0.9998 | 0.08065 | 0.0483 | 12.3968
13.5 | 0.9714 | 0.09117 | 0.0439 | 10.6548

## 25. Re 500k Mach 0.00 (1)
BIGFOIL.COM POLAR EXPORT
e331
EPPLER 331 |  |  |  | Cl Max: | 1.137 | at alpha= | 11.5 | deg
JavaFoil+Calcfoil stall+Eppler ext transition |  |  |  | L/D Max: | 102.994 | at alpha= | 8.5 | deg
Re: | 500000 |  |  | Cd Min: | 0.00744 | at alpha= | 0.5 | deg
Mach: | 0 |  |  | Cl=0 at alpha= | -0.34746 | deg
|  |  |  | @ Cl=0.1, Cd= | 0.007507
|  |  |  | @ Cl=0.4, Cd= | 0.00957
|  |  |  | @ Cl=0.6, Cd= | 0.0085312
alpha (deg) | Cl | Cd | Cm | Cl/Cd
-12 | -0.297 | 0.09468 | 0.013 | -3.133
-11.5 | -0.312 | 0.08872 | 0.013 | -3.515
-11 | -0.327 | 0.08463 | 0.012 | -3.864
-10.5 | -0.342 | 0.07814 | 0.012 | -4.375
-10 | -0.356 | 0.07395 | 0.012 | -4.817
-9.5 | -0.37 | 0.06887 | 0.012 | -5.367
-9 | -0.382 | 0.06434 | 0.012 | -5.931
-8.5 | -0.392 | 0.06213 | 0.011 | -6.301
-8 | -0.399 | 0.05787 | 0.011 | -6.893
-7.5 | -0.403 | 0.05454 | 0.011 | -7.392
-7 | -0.404 | 0.05065 | 0.01 | -7.969
-6.5 | -0.4 | 0.04754 | 0.01 | -8.411
-6 | -0.391 | 0.04501 | 0.01 | -8.695
-5.5 | -0.378 | 0.04382 | 0.01 | -8.622
-5 | -0.359 | 0.04081 | 0.009 | -8.798
-4.5 | -0.335 | 0.03892 | 0.009 | -8.613
-4 | -0.307 | 0.03682 | 0.009 | -8.325
-3.5 | -0.273 | 0.03516 | 0.009 | -7.775
-3 | -0.236 | 0.03364 | 0.008 | -7.025
-2.5 | -0.196 | 0.03241 | 0.008 | -6.048
-2 | -0.153 | 0.03154 | 0.008 | -4.855
-1.5 | -0.108 | 0.03091 | 0.008 | -3.501
-1 | -0.062 | 0.03047 | 0.008 | -2.032
-0.5 | -0.018 | 0.01138 | 0.026 | -1.61
0 | 0.041 | 0.01146 | 0.026 | 3.606
0.5 | 0.101 | 0.00744 | 0.025 | 13.608
1 | 0.161 | 0.00773 | 0.025 | 20.826
1.5 | 0.221 | 0.00868 | 0.024 | 25.44
2 | 0.281 | 0.00896 | 0.024 | 31.336
2.5 | 0.34 | 0.00925 | 0.023 | 36.777
3 | 0.4 | 0.00957 | 0.023 | 41.8
3.5 | 0.46 | 0.00992 | 0.022 | 46.324
4 | 0.519 | 0.01033 | 0.022 | 50.261
4.5 | 0.579 | 0.00846 | 0.021 | 68.432
5 | 0.638 | 0.00866 | 0.02 | 73.704
5.5 | 0.697 | 0.00814 | 0.02 | 85.67
6 | 0.756 | 0.00833 | 0.019 | 90.696
6.5 | 0.814 | 0.00857 | 0.019 | 94.997
7 | 0.872 | 0.00886 | 0.018 | 98.415
7.5 | 0.929 | 0.00918 | 0.017 | 101.21
8 | 0.985 | 0.00959 | 0.017 | 102.69
8.5 | 1.04 | 0.01009 | 0.016 | 102.994
9 | 1.084 | 0.01687 | 0.015 | 64.268
9.5 | 1.096 | 0.01549 | 0.014 | 70.771
10 | 1.111 | 0.0213 | 0.013 | 52.147
10.5 | 1.124 | 0.02618 | 0.012 | 42.931
11 | 1.133 | 0.03125 | 0.012 | 36.263
11.5 | 1.137 | 0.03493 | 0.011 | 32.555
12 | 1.133 | 0.03905 | 0.01 | 29.011
12.5 | 1.119 | 0.04359 | 0.01 | 25.684
13 | 1.098 | 0.0485 | 0.009 | 22.643
13.5 | 1.068 | 0.05472 | 0.008 | 19.508
14 | 1.029 | 0.06191 | 0.007 | 16.623
14.5 | 0.979 | 0.07304 | 0.007 | 13.409
15 | 0.872 | 0.11707 | 0.003 | 7.451
15.5 | 0.83 | 0.12384 | 0.002 | 6.701
16 | 0.789 | 0.13195 | 0.002 | 5.977
16.5 | 0.746 | 0.14073 | 0.001 | 5.304

## 26. Re 500k Mach 0.00 (2)
BIGFOIL.COM POLAR EXPORT
e331
EPPLER 331 |  |  |  | Cl Max: | 1.3067 | at alpha= | 11.5 | deg
XFOIL ncrit=9 |  |  |  | L/D Max: | 90.6722 | at alpha= | 8 | deg
Re: | 500000 |  |  | Cd Min: | 0.24508 | at alpha= | -20 | deg
Mach: | 0 |  |  | Cl=0 at alpha= | -0.69438 | deg
|  |  |  | @ Cl=0.1, Cd= | 0.0098172
|  |  |  | @ Cl=0.4, Cd= | 0.010593
|  |  |  | @ Cl=0.6, Cd= | 0.01068
alpha (deg) | Cl | Cd | Cm | Cl/Cd
-20 | -0.7303 | 0.24508 | 0.0695 | -2.9798
-19.5 | -0.7139 | 0.23898 | 0.0654 | -2.9873
-19 | -0.6976 | 0.23283 | 0.0614 | -2.9962
-18.5 | -0.6826 | 0.22659 | 0.057 | -3.0125
-18 | -0.6667 | 0.22031 | 0.0532 | -3.0262
-17.5 | -0.6497 | 0.21291 | 0.0503 | -3.0515
-17 | -0.6326 | 0.20654 | 0.0477 | -3.0628
-16.5 | -0.6165 | 0.20024 | 0.0444 | -3.0788
-16 | -0.6008 | 0.19379 | 0.0411 | -3.1003
-15.5 | -0.5854 | 0.18713 | 0.0378 | -3.1283
-15 | -0.5707 | 0.18026 | 0.0345 | -3.166
-14.5 | -0.5566 | 0.17329 | 0.0312 | -3.212
-14 | -0.5495 | 0.16523 | 0.0255 | -3.3257
-13.5 | -0.5404 | 0.15744 | 0.0212 | -3.4324
-13 | -0.5259 | 0.14956 | 0.0196 | -3.5163
-12.5 | -0.5114 | 0.14308 | 0.0179 | -3.5742
-12 | -0.5005 | 0.13617 | 0.0151 | -3.6756
-11.5 | -0.4911 | 0.12883 | 0.012 | -3.812
-11 | -0.4841 | 0.12097 | 0.0086 | -4.0018
-10.5 | -0.4804 | 0.11249 | 0.004 | -4.2706
-10 | -0.4788 | 0.10349 | -0.0014 | -4.6265
-9.5 | -0.479 | 0.09423 | -0.0071 | -5.0833
-9 | -0.485 | 0.08398 | -0.0153 | -5.7752
-8.5 | -0.5018 | 0.07523 | -0.0191 | -6.6702
-7.5 | -0.5317 | 0.06041 | -0.0142 | -8.8015
-7 | -0.5242 | 0.05491 | -0.0114 | -9.5465
-6.5 | -0.4877 | 0.04765 | -0.0137 | -10.235
-6 | -0.4623 | 0.04147 | -0.01 | -11.1478
-5.5 | -0.4429 | 0.03394 | -0.0034 | -13.0495
-5 | -0.4097 | 0.03065 | -0.0005 | -13.367
-4.5 | -0.3665 | 0.02916 | 0.004 | -12.5686
-4 | -0.331 | 0.02314 | 0.0066 | -14.3042
-3 | -0.2223 | 0.01387 | 0.0119 | -16.0274
-2.5 | -0.1727 | 0.01248 | 0.0137 | -13.8381
-2 | -0.1247 | 0.01158 | 0.0157 | -10.7686
-1.5 | -0.0758 | 0.01088 | 0.0175 | -6.9669
-1 | -0.0566 | 0.00811 | 0.0241 | -6.979
-0.5 | 0.036 | 0.00923 | 0.02 | 3.9003
0 | 0.1646 | 0.01041 | 0.0061 | 15.8117
0.5 | 0.2471 | 0.0106 | 0.0007 | 23.3113
1 | 0.308 | 0.01061 | -0.0006 | 29.0292
1.5 | 0.3629 | 0.01065 | -0.0006 | 34.0751
2 | 0.4284 | 0.01055 | -0.003 | 40.6066
2.5 | 0.4888 | 0.01055 | -0.0043 | 46.3318
3 | 0.5421 | 0.01069 | -0.0041 | 50.7109
3.5 | 0.6023 | 0.01068 | -0.0055 | 56.3951
4 | 0.6632 | 0.01065 | -0.007 | 62.2723
4.5 | 0.7208 | 0.01069 | -0.0078 | 67.4275
5 | 0.7765 | 0.01082 | -0.0083 | 71.7652
5.5 | 0.8326 | 0.01094 | -0.0089 | 76.106
6 | 0.8906 | 0.01103 | -0.0099 | 80.7434
6.5 | 0.9465 | 0.01119 | -0.0106 | 84.5845
7 | 1.0009 | 0.01138 | -0.0109 | 87.9525
7.5 | 1.0473 | 0.01168 | -0.0096 | 89.6661
8 | 1.0926 | 0.01205 | -0.0082 | 90.6722
8.5 | 1.1365 | 0.01254 | -0.0066 | 90.63
9 | 1.1781 | 0.01319 | -0.0047 | 89.3177
9.5 | 1.2162 | 0.01408 | -0.0024 | 86.3778
10 | 1.2491 | 0.01527 | 0.0006 | 81.8009
10.5 | 1.2762 | 0.01668 | 0.0043 | 76.5108
11 | 1.2968 | 0.01821 | 0.0091 | 71.2136
11.5 | 1.3067 | 0.01986 | 0.0155 | 65.7956
12 | 1.3014 | 0.02146 | 0.0244 | 60.6431
12.5 | 1.2701 | 0.02291 | 0.0372 | 55.4387
13 | 1.2559 | 0.02616 | 0.0426 | 48.0084
13.5 | 1.2421 | 0.03148 | 0.0439 | 39.4568
14 | 1.2351 | 0.03709 | 0.0435 | 33.3001
14.5 | 1.2212 | 0.04387 | 0.0424 | 27.8368
15 | 1.201 | 0.05167 | 0.0406 | 23.2437
15.5 | 1.1742 | 0.06059 | 0.0382 | 19.3794
16 | 1.1584 | 0.0687 | 0.0356 | 16.8617
16.5 | 1.1403 | 0.07756 | 0.0325 | 14.7022

## 27. Re 500k Mach 0.10 (1)
BIGFOIL.COM POLAR EXPORT
e331
EPPLER 331 |  |  |  | Cl Max: | 1.134 | at alpha= | 11.5 | deg
JavaFoil+Calcfoil stall+Eppler ext transition |  |  |  | L/D Max: | 102.551 | at alpha= | 8.5 | deg
Re: | 500000 |  |  | Cd Min: | 0.00712 | at alpha= | 0.5 | deg
Mach: | 0.1 |  |  | Cl=0 at alpha= | -0.35 | deg
|  |  |  | @ Cl=0.1, Cd= | 0.0072657
|  |  |  | @ Cl=0.4, Cd= | 0.009599
|  |  |  | @ Cl=0.6, Cd= | 0.0085441
alpha (deg) | Cl | Cd | Cm | Cl/Cd
-12 | -0.259 | 0.09741 | 0.013 | -2.657
-11.5 | -0.276 | 0.09066 | 0.013 | -3.043
-11 | -0.293 | 0.08507 | 0.012 | -3.446
-10.5 | -0.31 | 0.08019 | 0.012 | -3.872
-10 | -0.327 | 0.07482 | 0.012 | -4.377
-9.5 | -0.344 | 0.06969 | 0.012 | -4.931
-9 | -0.359 | 0.06522 | 0.012 | -5.499
-8.5 | -0.372 | 0.0609 | 0.011 | -6.102
-8 | -0.382 | 0.05846 | 0.011 | -6.537
-7.5 | -0.389 | 0.05513 | 0.011 | -7.063
-7 | -0.393 | 0.05109 | 0.011 | -7.689
-6.5 | -0.392 | 0.04806 | 0.01 | -8.149
-6 | -0.386 | 0.04498 | 0.01 | -8.571
-5.5 | -0.374 | 0.04401 | 0.01 | -8.496
-5 | -0.357 | 0.04129 | 0.01 | -8.641
-4.5 | -0.334 | 0.03914 | 0.009 | -8.536
-4 | -0.306 | 0.03704 | 0.009 | -8.27
-3.5 | -0.274 | 0.03519 | 0.009 | -7.778
-3 | -0.237 | 0.03365 | 0.009 | -7.04
-2.5 | -0.197 | 0.03246 | 0.008 | -6.06
-2 | -0.154 | 0.03157 | 0.008 | -4.871
-1.5 | -0.109 | 0.03093 | 0.008 | -3.515
-1 | -0.062 | 0.0305 | 0.008 | -2.04
-0.5 | -0.018 | 0.0114 | 0.027 | -1.615
0 | 0.042 | 0.01149 | 0.026 | 3.617
0.5 | 0.102 | 0.00712 | 0.025 | 14.28
1 | 0.162 | 0.00775 | 0.025 | 20.877
1.5 | 0.222 | 0.00871 | 0.025 | 25.497
2 | 0.282 | 0.00898 | 0.024 | 31.396
2.5 | 0.342 | 0.00928 | 0.023 | 36.855
3 | 0.402 | 0.00961 | 0.023 | 41.858
3.5 | 0.462 | 0.00996 | 0.022 | 46.381
4 | 0.522 | 0.01037 | 0.022 | 50.321
4.5 | 0.582 | 0.00848 | 0.021 | 68.584
5 | 0.641 | 0.00869 | 0.021 | 73.804
5.5 | 0.7 | 0.00817 | 0.02 | 85.769
6 | 0.759 | 0.00837 | 0.019 | 90.74
6.5 | 0.818 | 0.00861 | 0.019 | 94.997
7 | 0.876 | 0.00891 | 0.018 | 98.384
7.5 | 0.934 | 0.00924 | 0.018 | 100.996
8 | 0.99 | 0.00967 | 0.017 | 102.387
8.5 | 1.044 | 0.01018 | 0.016 | 102.551
9 | 1.084 | 0.01633 | 0.015 | 66.352
9.5 | 1.098 | 0.01598 | 0.014 | 68.698
10 | 1.112 | 0.02185 | 0.013 | 50.87
10.5 | 1.125 | 0.02677 | 0.013 | 42.015
11 | 1.132 | 0.03194 | 0.012 | 35.447
11.5 | 1.134 | 0.03578 | 0.011 | 31.698
12 | 1.127 | 0.04001 | 0.01 | 28.161
12.5 | 1.11 | 0.04481 | 0.01 | 24.761
13 | 1.084 | 0.04991 | 0.009 | 21.718
13.5 | 1.048 | 0.05639 | 0.008 | 18.588
14 | 1.003 | 0.06454 | 0.007 | 15.544
14.5 | 0.899 | 0.10379 | 0.005 | 8.661
15 | 0.839 | 0.11849 | 0.003 | 7.082
15.5 | 0.794 | 0.12567 | 0.002 | 6.317
16 | 0.747 | 0.13513 | 0.002 | 5.531
16.5 | 0.7 | 0.14346 | 0.001 | 4.881

## 28. Re 500k Mach 0.10 (2)
BIGFOIL.COM POLAR EXPORT
e331
EPPLER 331 |  |  |  | Cl Max: | 1.307 | at alpha= | 11.5 | deg
XFOIL ncrit=9 |  |  |  | L/D Max: | 90.4348 | at alpha= | 8.5 | deg
Re: | 500000 |  |  | Cd Min: | 0.24586 | at alpha= | -20 | deg
Mach: | 0.1 |  |  | Cl=0 at alpha= | -0.69828 | deg
|  |  |  | @ Cl=0.1, Cd= | 0.0098181
|  |  |  | @ Cl=0.4, Cd= | 0.010641
|  |  |  | @ Cl=0.6, Cd= | 0.010718
alpha (deg) | Cl | Cd | Cm | Cl/Cd
-20 | -0.7328 | 0.24586 | 0.07 | -2.9806
-19.5 | -0.7163 | 0.23973 | 0.0659 | -2.9879
-19 | -0.6998 | 0.23356 | 0.0619 | -2.9962
-18.5 | -0.6846 | 0.22731 | 0.0574 | -3.0117
-18 | -0.6685 | 0.221 | 0.0536 | -3.0249
-17.5 | -0.6508 | 0.21352 | 0.051 | -3.048
-17 | -0.6339 | 0.20719 | 0.0481 | -3.0595
-16.5 | -0.6176 | 0.20086 | 0.0448 | -3.0748
-16 | -0.6016 | 0.19436 | 0.0415 | -3.0953
-15.5 | -0.586 | 0.18768 | 0.0382 | -3.1223
-15 | -0.5711 | 0.18077 | 0.0348 | -3.1593
-14.5 | -0.5568 | 0.17377 | 0.0315 | -3.2042
-14 | -0.5498 | 0.16577 | 0.0257 | -3.3166
-13.5 | -0.5402 | 0.158 | 0.0215 | -3.419
-13 | -0.5243 | 0.15025 | 0.0202 | -3.4895
-12.5 | -0.5103 | 0.14368 | 0.0182 | -3.5516
-12 | -0.4993 | 0.13672 | 0.0154 | -3.652
-11.5 | -0.4896 | 0.12935 | 0.0123 | -3.7851
-11 | -0.4825 | 0.1214 | 0.0087 | -3.9745
-10.5 | -0.4795 | 0.11274 | 0.0036 | -4.2531
-10 | -0.4767 | 0.10395 | -0.0015 | -4.5859
-9.5 | -0.4759 | 0.09488 | -0.0068 | -5.0158
-9 | -0.4802 | 0.08484 | -0.0145 | -5.6601
-8 | -0.5219 | 0.06765 | -0.0172 | -7.7147
-7.5 | -0.5256 | 0.06178 | -0.0147 | -8.5076
-7 | -0.5198 | 0.05598 | -0.0121 | -9.2855
-6.5 | -0.4816 | 0.04818 | -0.0152 | -9.9958
-6 | -0.4599 | 0.04194 | -0.0104 | -10.9657
-5.5 | -0.4423 | 0.03461 | -0.0041 | -12.7795
-5 | -0.4098 | 0.03119 | -0.0011 | -13.1388
-4.5 | -0.3671 | 0.0295 | 0.0036 | -12.4441
-4 | -0.3319 | 0.02342 | 0.0063 | -14.1716
-3.5 | -0.2757 | 0.01626 | 0.0108 | -16.9557
-3 | -0.223 | 0.01398 | 0.0117 | -15.9514
-2.5 | -0.1728 | 0.01257 | 0.0135 | -13.747
-2 | -0.1246 | 0.01162 | 0.0156 | -10.7229
-1.5 | -0.0756 | 0.01092 | 0.0174 | -6.9231
-1 | -0.0525 | 0.00834 | 0.0233 | -6.295
-0.5 | 0.0345 | 0.00921 | 0.0204 | 3.7459
0 | 0.1659 | 0.01043 | 0.0061 | 15.906
0.5 | 0.248 | 0.01064 | 0.0009 | 23.3083
1 | 0.31 | 0.01064 | -0.0006 | 29.1353
1.5 | 0.3643 | 0.0107 | -0.0004 | 34.0467
2 | 0.4304 | 0.01059 | -0.0028 | 40.6421
2.5 | 0.4916 | 0.01058 | -0.0042 | 46.465
3 | 0.546 | 0.0107 | -0.0042 | 51.028
3.5 | 0.6054 | 0.01072 | -0.0053 | 56.4739
4 | 0.6667 | 0.01071 | -0.0068 | 62.2502
4.5 | 0.7248 | 0.01075 | -0.0076 | 67.4233
5 | 0.7812 | 0.01086 | -0.0081 | 71.9337
5.5 | 0.8373 | 0.01099 | -0.0086 | 76.1874
6 | 0.8959 | 0.01109 | -0.0096 | 80.7845
6.5 | 0.9522 | 0.01124 | -0.0102 | 84.7153
7 | 1.0077 | 0.01145 | -0.0107 | 88.0087
7.5 | 1.0543 | 0.01176 | -0.0093 | 89.6514
8 | 1.0996 | 0.01218 | -0.0078 | 90.2791
8.5 | 1.144 | 0.01265 | -0.0061 | 90.4348
9 | 1.1856 | 0.01334 | -0.0041 | 88.8756
9.5 | 1.2227 | 0.01434 | -0.0016 | 85.265
10 | 1.2555 | 0.01554 | 0.0015 | 80.7915
10.5 | 1.2804 | 0.01709 | 0.0057 | 74.921
11 | 1.2988 | 0.01867 | 0.0109 | 69.5661
11.5 | 1.307 | 0.02028 | 0.0178 | 64.4477
12 | 1.2899 | 0.02183 | 0.0288 | 59.0884
12.5 | 1.2602 | 0.02376 | 0.04 | 53.0387
13 | 1.2482 | 0.02763 | 0.0437 | 45.1755
13.5 | 1.2342 | 0.03342 | 0.0443 | 36.93
14 | 1.223 | 0.03966 | 0.0436 | 30.8371
14.5 | 1.208 | 0.04668 | 0.0423 | 25.8783
15 | 1.1856 | 0.05482 | 0.0404 | 21.6271
15.5 | 1.1581 | 0.06404 | 0.0377 | 18.084
16 | 1.1435 | 0.07216 | 0.0351 | 15.8467
16.5 | 1.1247 | 0.08125 | 0.0318 | 13.8425

## 29. Re 500k Mach 0.25 (1)
BIGFOIL.COM POLAR EXPORT
e331
EPPLER 331 |  |  |  | Cl Max: | 1.124 | at alpha= | 10.5 | deg
JavaFoil+Calcfoil stall+Eppler ext transition |  |  |  | L/D Max: | 100.372 | at alpha= | 8 | deg
Re: | 500000 |  |  | Cd Min: | 0.00723 | at alpha= | 0.5 | deg
Mach: | 0.25 |  |  | Cl=0 at alpha= | -0.37069 | deg
|  |  |  | @ Cl=0.1, Cd= | 0.0075824
|  |  |  | @ Cl=0.4, Cd= | 0.0097187
|  |  |  | @ Cl=0.6, Cd= | 0.14178
alpha (deg) | Cl | Cd | Cm | Cl/Cd
-10.5 | -0.058 | 0.08709 | 0.013 | -0.667
-10 | -0.055 | 0.08206 | 0.013 | -0.674
-9.5 | -0.052 | 0.07498 | 0.013 | -0.7
-9 | -0.127 | 0.06938 | 0.012 | -1.823
-8.5 | -0.183 | 0.06475 | 0.012 | -2.824
-8 | -0.228 | 0.05975 | 0.012 | -3.809
-7.5 | -0.265 | 0.05581 | 0.012 | -4.756
-7 | -0.296 | 0.05335 | 0.011 | -5.552
-6.5 | -0.319 | 0.04963 | 0.011 | -6.434
-6 | -0.334 | 0.04649 | 0.011 | -7.183
-5.5 | -0.34 | 0.04375 | 0.01 | -7.76
-5 | -0.336 | 0.04111 | 0.01 | -8.169
-4.5 | -0.323 | 0.0401 | 0.01 | -8.058
-4 | -0.302 | 0.03792 | 0.009 | -7.969
-3.5 | -0.274 | 0.0358 | 0.009 | -7.65
-3 | -0.239 | 0.03402 | 0.009 | -7.037
-2.5 | -0.2 | 0.03285 | 0.009 | -6.093
-2 | -0.157 | 0.03177 | 0.008 | -4.945
-1.5 | -0.111 | 0.03105 | 0.008 | -3.587
-1 | -0.064 | 0.03059 | 0.008 | -2.086
-0.5 | -0.015 | 0.0302 | 0.01 | -0.502
0 | 0.043 | 0.0116 | 0.027 | 3.679
0.5 | 0.105 | 0.00723 | 0.026 | 14.466
1 | 0.166 | 0.00787 | 0.026 | 21.129
1.5 | 0.228 | 0.00885 | 0.025 | 25.759
2 | 0.29 | 0.00913 | 0.025 | 31.731
2.5 | 0.351 | 0.00945 | 0.024 | 37.195
3 | 0.413 | 0.00979 | 0.024 | 42.182
3.5 | 0.475 | 0.01019 | 0.023 | 46.579
4 | 0.536 | 0.00846 | 0.022 | 63.365
4.5 | 0.597 | 0.00862 | 0.022 | 69.312
5 | 0.658 | 0.00886 | 0.021 | 74.313
5.5 | 0.719 | 0.00834 | 0.021 | 86.242
6 | 0.78 | 0.00859 | 0.02 | 90.793
6.5 | 0.84 | 0.0089 | 0.019 | 94.408
7 | 0.899 | 0.00919 | 0.019 | 97.879
7.5 | 0.958 | 0.00961 | 0.018 | 99.712
8 | 1.015 | 0.01011 | 0.017 | 100.372
8.5 | 1.063 | 0.01643 | 0.017 | 64.678
9 | 1.084 | 0.01472 | 0.015 | 73.617
9.5 | 1.102 | 0.02054 | 0.014 | 53.637
10 | 1.114 | 0.02578 | 0.014 | 43.224
10.5 | 1.124 | 0.03029 | 0.013 | 37.095
11 | 1.121 | 0.03619 | 0.012 | 30.97
11.5 | 1.106 | 0.04069 | 0.011 | 27.18
12 | 1.075 | 0.04605 | 0.01 | 23.346
12.5 | 1.028 | 0.05207 | 0.01 | 19.745
13 | 0.963 | 0.06008 | 0.009 | 16.028
13.5 | 0.817 | 0.1034 | 0.004 | 7.901
14 | 0.739 | 0.11091 | 0.002 | 6.663
14.5 | 0.654 | 0.12032 | 0.002 | 5.431
15 | 0.56 | 0.1303 | 0.002 | 4.297
15.5 | 0.46 | 0.14178 | 0.002 | 3.242

## 30. Re 500k Mach 0.25 (2)
BIGFOIL.COM POLAR EXPORT
e331
EPPLER 331 |  |  |  | Cl Max: | 1.301 | at alpha= | 10.5 | deg
XFOIL ncrit=9 |  |  |  | L/D Max: | 89.0709 | at alpha= | 7.5 | deg
Re: | 500000 |  |  | Cd Min: | 0.07997 | at alpha= | 15.5 | deg
Mach: | 0.25 |  |  | Cl=0 at alpha= | -0.49647 | deg
|  |  |  | @ Cl=0.1, Cd= | 0.0097173
|  |  |  | @ Cl=0.4, Cd= | 0.010897
|  |  |  | @ Cl=0.6, Cd= | 0.010931
alpha (deg) | Cl | Cd | Cm | Cl/Cd
-3 | -0.2274 | 0.01462 | 0.011 | -15.554
-2.5 | -0.1737 | 0.01306 | 0.0126 | -13.3002
-2 | -0.1241 | 0.01193 | 0.0149 | -10.4023
-1.5 | -0.0741 | 0.01112 | 0.017 | -6.6637
-1 | -0.0326 | 0.00968 | 0.0202 | -3.3678
-0.5 | -0.0012 | 0.00854 | 0.0279 | -0.14052
0 | 0.169 | 0.01052 | 0.0069 | 16.0646
0.5 | 0.2536 | 0.0108 | 0.0017 | 23.4815
1 | 0.3206 | 0.01078 | -0.0003 | 29.7403
1.5 | 0.3719 | 0.01095 | 0.0009 | 33.9635
2 | 0.4415 | 0.01082 | -0.0018 | 40.8041
2.5 | 0.5061 | 0.01082 | -0.0035 | 46.7745
3 | 0.5656 | 0.01087 | -0.0041 | 52.0331
3.5 | 0.622 | 0.01097 | -0.004 | 56.7001
4 | 0.6865 | 0.01096 | -0.0057 | 62.6369
4.5 | 0.7474 | 0.01105 | -0.0065 | 67.638
5 | 0.8063 | 0.01121 | -0.007 | 71.9269
5.5 | 0.8624 | 0.01139 | -0.0069 | 75.7155
6 | 0.924 | 0.01149 | -0.0078 | 80.4178
6.5 | 0.9831 | 0.01168 | -0.0083 | 84.1695
7 | 1.0426 | 0.01192 | -0.0089 | 87.4664
7.5 | 1.0929 | 0.01227 | -0.0075 | 89.0709
8 | 1.1393 | 0.0128 | -0.0055 | 89.0078
8.5 | 1.1842 | 0.01344 | -0.0032 | 88.1101
9 | 1.2248 | 0.01437 | -0.0004 | 85.2331
9.5 | 1.2584 | 0.01571 | 0.0032 | 80.1018
10 | 1.2852 | 0.01727 | 0.0078 | 74.4181
10.5 | 1.301 | 0.01908 | 0.0139 | 68.1866
11 | 1.3001 | 0.02104 | 0.0223 | 61.7918
11.5 | 1.2682 | 0.02259 | 0.0357 | 56.1399
12 | 1.2358 | 0.02587 | 0.0443 | 47.7696
12.5 | 1.2188 | 0.03128 | 0.0462 | 38.9642
13 | 1.2039 | 0.03769 | 0.0462 | 31.9422
13.5 | 1.1776 | 0.04575 | 0.045 | 25.7399
14 | 1.1606 | 0.05309 | 0.0437 | 21.861
14.5 | 1.1381 | 0.06142 | 0.0416 | 18.5298
15 | 1.1155 | 0.07036 | 0.0389 | 15.8542
15.5 | 1.0917 | 0.07997 | 0.0354 | 13.6514

## 31. Re 500k Mach 0.50 (1)
BIGFOIL.COM POLAR EXPORT
e331
EPPLER 331 |  |  |  | Cl Max: | 1.14 | at alpha= | 20 | deg
JavaFoil+Calcfoil stall+Eppler ext transition |  |  |  | L/D Max: | 89.757 | at alpha= | 6.5 | deg
Re: | 500000 |  |  | Cd Min: | 0.00839 | at alpha= | 1.5 | deg
Mach: | 0.5 |  |  | Cl=0 at alpha= | -0.36923 | deg
|  |  |  | @ Cl=0.1, Cd= | 0.0093313
|  |  |  | @ Cl=0.4, Cd= | 0.010353
|  |  |  | @ Cl=0.6, Cd= | 0.0091985
alpha (deg) | Cl | Cd | Cm | Cl/Cd
-20 | -1.039 | 0.22806 | 0.024 | -4.555
-19.5 | -1.014 | 0.22259 | 0.024 | -4.556
-19 | -0.988 | 0.27119 | 0.023 | -3.642
-18.5 | -0.962 | 0.20325 | 0.023 | -4.732
-18 | -0.936 | 0.19663 | 0.022 | -4.758
-17.5 | -0.91 | 0.19161 | 0.022 | -4.749
-17 | -0.885 | 0.18572 | 0.022 | -4.763
-16.5 | -0.859 | 0.18186 | 0.022 | -4.725
-16 | -0.834 | 0.17674 | 0.021 | -4.718
-15.5 | -0.808 | 0.17126 | 0.021 | -4.721
-15 | -0.783 | 0.16591 | 0.021 | -4.718
-14.5 | -0.757 | 0.16354 | 0.021 | -4.63
-14 | -0.732 | 0.15627 | 0.022 | -4.687
-13.5 | -0.704 | 0.14748 | 0.019 | -4.773
-13 | -0.677 | 0.14188 | 0.019 | -4.775
-12.5 | -0.651 | 0.13922 | 0.018 | -4.679
-12 | -0.625 | 0.13437 | 0.018 | -4.654
-11.5 | -0.599 | 0.12712 | 0.018 | -4.715
-11 | -0.573 | 0.12337 | 0.018 | -4.646
-10.5 | -0.547 | 0.12028 | 0.018 | -4.548
-10 | -0.521 | 0.11731 | 0.017 | -4.439
-9.5 | -0.494 | 0.1082 | 0.016 | -4.562
-9 | -0.467 | 0.10442 | 0.015 | -4.473
-8.5 | -0.441 | 0.09988 | 0.015 | -4.412
-8 | -0.414 | 0.09726 | 0.015 | -4.258
-7.5 | -0.388 | 0.09544 | 0.015 | -4.06
-7 | -0.361 | 0.07159 | 0.014 | -5.037
-6.5 | -0.334 | 0.05509 | 0.014 | -6.062
-6 | -0.307 | 0.04859 | 0.014 | -6.321
-5.5 | -0.28 | 0.06094 | 0.013 | -4.596
-5 | -0.253 | 0.04677 | 0.013 | -5.412
-4.5 | -0.226 | 0.04264 | 0.012 | -5.303
-4 | -0.199 | 0.03896 | 0.012 | -5.109
-3.5 | -0.172 | 0.03739 | 0.011 | -4.6
-3 | -0.145 | 0.03709 | 0.01 | -3.904
-2.5 | -0.195 | 0.03469 | 0.01 | -5.63
-2 | -0.167 | 0.03285 | 0.01 | -5.074
-1.5 | -0.122 | 0.03196 | 0.009 | -3.809
-1 | -0.071 | 0.03111 | 0.009 | -2.272
-0.5 | -0.017 | 0.03076 | 0.009 | -0.548
0 | 0.048 | 0.01218 | 0.03 | 3.913
0.5 | 0.117 | 0.0084 | 0.029 | 13.909
1 | 0.186 | 0.00871 | 0.028 | 21.332
1.5 | 0.255 | 0.00839 | 0.028 | 30.378
2 | 0.324 | 0.00882 | 0.027 | 36.68
2.5 | 0.392 | 0.0103 | 0.027 | 38.114
3 | 0.461 | 0.01076 | 0.026 | 42.852
3.5 | 0.53 | 0.0113 | 0.026 | 46.856
4 | 0.598 | 0.00919 | 0.025 | 65.108
4.5 | 0.666 | 0.00948 | 0.024 | 70.261
5 | 0.734 | 0.00893 | 0.024 | 82.223
5.5 | 0.801 | 0.00938 | 0.023 | 85.405
6 | 0.868 | 0.00987 | 0.022 | 87.985
6.5 | 0.934 | 0.0104 | 0.022 | 89.757
7 | 0.972 | 0.01348 | 0.02 | 72.099
7.5 | 1.018 | 0.0129 | 0.019 | 78.906
8 | 1.057 | 0.01915 | 0.018 | 55.193
8.5 | 1.089 | 0.02403 | 0.017 | 45.329
9 | 1.106 | 0.03109 | 0.016 | 35.588
9.5 | 1.09 | 0.03867 | 0.015 | 28.193
10 | 0.975 | 0.04854 | 0.014 | 20.08
10.5 | 0.599 | 0.08394 | 0.004 | 7.135
11 | 0.627 | 0.11428 | 0.005 | 5.486
11.5 | 0.655 | 0.1184 | 0.005 | 5.531
12 | 0.683 | 0.13102 | 0.005 | 5.214
12.5 | 0.711 | 0.13777 | 0.005 | 5.162
13 | 0.74 | 0.14691 | 0.005 | 5.039
13.5 | 0.768 | 0.15469 | 0.005 | 4.966
14 | 0.797 | 0.16176 | 0.005 | 4.926
14.5 | 0.826 | 0.17091 | 0.005 | 4.833
15 | 0.854 | 0.17624 | 0.004 | 4.845
15.5 | 0.882 | 0.1828 | 0.004 | 4.826
16 | 0.915 | 0.19719 | 0.004 | 4.639
16.5 | 0.94 | 0.19834 | 0.003 | 4.741
17 | 0.968 | 0.20286 | 0.003 | 4.773
17.5 | 0.997 | 0.21101 | 0.003 | 4.724
18 | 1.03 | 0.22107 | 0.002 | 4.659
18.5 | 1.056 | 0.22467 | 0.002 | 4.7
19 | 1.084 | 0.22889 | 0.001 | 4.734
19.5 | 1.111 | 0.2341 | 0.001 | 4.747
20 | 1.14 | 0.24172 | 0 | 4.717

## 32. Re 500k Mach 0.50 (2)
BIGFOIL.COM POLAR EXPORT
e331
EPPLER 331 |  |  |  | Cl Max: | 1.3246 | at alpha= | 8.5 | deg
XFOIL ncrit=9 |  |  |  | L/D Max: | 82.3066 | at alpha= | 7 | deg
Re: | 500000 |  |  | Cd Min: | 0.27303 | at alpha= | -20 | deg
Mach: | 0.5 |  |  | Cl=0 at alpha= | -0.74194 | deg
|  |  |  | @ Cl=0.1, Cd= | 0.0096629
|  |  |  | @ Cl=0.4, Cd= | 0.01161
|  |  |  | @ Cl=0.6, Cd= | 0.011857
alpha (deg) | Cl | Cd | Cm | Cl/Cd
-20 | -0.8176 | 0.27303 | 0.0883 | -2.9945
-19.5 | -0.7958 | 0.2654 | 0.0839 | -2.9985
-19 | -0.7737 | 0.25785 | 0.0793 | -3.0006
-18.5 | -0.7516 | 0.25027 | 0.0748 | -3.0032
-18 | -0.7295 | 0.24267 | 0.0703 | -3.0061
-17.5 | -0.7074 | 0.23497 | 0.0659 | -3.0106
-17 | -0.6853 | 0.2272 | 0.0615 | -3.0163
-16.5 | -0.6632 | 0.21946 | 0.0571 | -3.022
-16 | -0.6413 | 0.21154 | 0.0524 | -3.0316
-15.5 | -0.6205 | 0.20393 | 0.0476 | -3.0427
-15 | -0.6028 | 0.19646 | 0.0422 | -3.0683
-14.5 | -0.5798 | 0.18783 | 0.0395 | -3.0868
-14 | -0.559 | 0.18023 | 0.0365 | -3.1016
-13.5 | -0.5393 | 0.1726 | 0.0327 | -3.1246
-13 | -0.5203 | 0.16489 | 0.0289 | -3.1554
-12.5 | -0.5041 | 0.15691 | 0.0237 | -3.2127
-12 | -0.4917 | 0.14884 | 0.0189 | -3.3035
-11.5 | -0.4708 | 0.14092 | 0.0172 | -3.3409
-11 | -0.455 | 0.13335 | 0.0143 | -3.4121
-10.5 | -0.4407 | 0.1257 | 0.0109 | -3.506
-10 | -0.4273 | 0.11803 | 0.0075 | -3.6203
-9.5 | -0.4163 | 0.11004 | 0.0033 | -3.7832
-9 | -0.4106 | 0.10155 | -0.0035 | -4.0433
-8.5 | -0.4036 | 0.09299 | -0.008 | -4.3403
-8 | -0.3963 | 0.08518 | -0.0098 | -4.6525
-7.5 | -0.3673 | 0.07594 | -0.02 | -4.8367
-7 | -0.3766 | 0.06846 | -0.0241 | -5.501
-6.5 | -0.3912 | 0.06145 | -0.0254 | -6.3662
-6 | -0.4023 | 0.05533 | -0.0228 | -7.2709
-5 | -0.391 | 0.04182 | -0.0153 | -9.3496
-4.5 | -0.3694 | 0.0366 | -0.0104 | -10.0929
-4 | -0.3312 | 0.0329 | -0.0041 | -10.0669
-3.5 | -0.3012 | 0.024 | 0.0021 | -12.55
-3 | -0.249 | 0.01866 | 0.007 | -13.3441
-2.5 | -0.1836 | 0.01571 | 0.0092 | -11.6868
-2 | -0.1182 | 0.01342 | 0.0111 | -8.8077
-1.5 | -0.0621 | 0.01216 | 0.0144 | -5.1069
-1 | -0.0064 | 0.01136 | 0.0174 | -0.56338
-0.5 | 0.006 | 0.00817 | 0.0283 | 0.73439
0 | 0.1823 | 0.01097 | 0.0107 | 16.618
0.5 | 0.2923 | 0.01152 | 0.0028 | 25.3733
1 | 0.3575 | 0.01161 | 0.003 | 30.7924
1.5 | 0.4359 | 0.01161 | 0.0006 | 37.5452
2.5 | 0.5687 | 0.01184 | 0.0006 | 48.0321
3 | 0.6446 | 0.01188 | -0.0012 | 54.2593
3.5 | 0.7144 | 0.01204 | -0.0016 | 59.3355
4 | 0.7759 | 0.01235 | -0.0001 | 62.8259
4.5 | 0.8478 | 0.0125 | -0.0007 | 67.824
5 | 0.9201 | 0.01274 | -0.001 | 72.2214
5.5 | 0.9884 | 0.01306 | -0.0003 | 75.6815
6 | 1.054 | 0.01343 | 0.0011 | 78.481
6.5 | 1.1248 | 0.01384 | 0.0018 | 81.2717
7 | 1.1918 | 0.01448 | 0.0032 | 82.3066
7.5 | 1.2575 | 0.01538 | 0.0049 | 81.762
8 | 1.2994 | 0.0167 | 0.0103 | 77.8084
8.5 | 1.3246 | 0.01862 | 0.0175 | 71.1386
9 | 1.3223 | 0.02108 | 0.0273 | 62.7277
9.5 | 1.273 | 0.02425 | 0.0401 | 52.4948
10 | 1.2328 | 0.02965 | 0.0462 | 41.5784
10.5 | 1.1943 | 0.03576 | 0.0507 | 33.3977
11 | 1.1564 | 0.04286 | 0.0529 | 26.9809
11.5 | 1.1231 | 0.05056 | 0.0532 | 22.2132
12 | 1.0969 | 0.05828 | 0.0526 | 18.8212
12.5 | 1.0711 | 0.06673 | 0.0508 | 16.0513
13 | 1.0494 | 0.07537 | 0.0484 | 13.9233
13.5 | 1.0297 | 0.0843 | 0.0456 | 12.2147

## 33. Re 750k Mach 0.00 (1)
BIGFOIL.COM POLAR EXPORT
e331
EPPLER 331 |  |  |  | Cl Max: | 1.145 | at alpha= | 11.5 | deg
JavaFoil+Calcfoil stall+Eppler ext transition |  |  |  | L/D Max: | 115.211 | at alpha= | 8.5 | deg
Re: | 750000 |  |  | Cd Min: | 0.00711 | at alpha= | 5 | deg
Mach: | 0 |  |  | Cl=0 at alpha= | -0.34746 | deg
|  |  |  | @ Cl=0.1, Cd= | 0.0071977
|  |  |  | @ Cl=0.4, Cd= | 0.00849
|  |  |  | @ Cl=0.6, Cd= | 0.0073676
alpha (deg) | Cl | Cd | Cm | Cl/Cd
-12 | -0.297 | 0.08616 | 0.013 | -3.445
-11.5 | -0.312 | 0.08177 | 0.013 | -3.816
-11 | -0.327 | 0.07677 | 0.013 | -4.261
-10.5 | -0.342 | 0.07488 | 0.013 | -4.567
-10 | -0.356 | 0.07045 | 0.012 | -5.058
-9.5 | -0.37 | 0.06648 | 0.012 | -5.562
-9 | -0.382 | 0.06209 | 0.012 | -6.147
-8.5 | -0.392 | 0.05816 | 0.012 | -6.734
-8 | -0.399 | 0.0546 | 0.011 | -7.307
-7.5 | -0.403 | 0.05198 | 0.011 | -7.757
-7 | -0.404 | 0.04903 | 0.011 | -8.235
-6.5 | -0.4 | 0.04617 | 0.01 | -8.661
-6 | -0.391 | 0.04345 | 0.01 | -9.008
-5.5 | -0.378 | 0.04111 | 0.01 | -9.19
-5 | -0.359 | 0.03907 | 0.01 | -9.192
-4.5 | -0.335 | 0.0377 | 0.01 | -8.893
-4 | -0.307 | 0.03579 | 0.009 | -8.566
-3.5 | -0.273 | 0.03414 | 0.009 | -8.007
-3 | -0.236 | 0.03296 | 0.009 | -7.172
-2.5 | -0.196 | 0.03172 | 0.008 | -6.181
-2 | -0.153 | 0.03091 | 0.008 | -4.953
-1.5 | -0.108 | 0.03028 | 0.008 | -3.574
-1 | -0.062 | 0.02991 | 0.008 | -2.07
-0.5 | -0.018 | 0.01053 | 0.026 | -1.741
0 | 0.041 | 0.0106 | 0.026 | 3.899
0.5 | 0.101 | 0.00714 | 0.025 | 14.168
1 | 0.161 | 0.00738 | 0.025 | 21.815
1.5 | 0.221 | 0.00763 | 0.024 | 28.929
2 | 0.281 | 0.00791 | 0.024 | 35.483
2.5 | 0.34 | 0.0082 | 0.023 | 41.522
3 | 0.4 | 0.00849 | 0.023 | 47.098
3.5 | 0.46 | 0.00717 | 0.022 | 64.143
4 | 0.519 | 0.00735 | 0.022 | 70.613
4.5 | 0.579 | 0.00751 | 0.021 | 77.052
5 | 0.638 | 0.00711 | 0.02 | 89.677
5.5 | 0.697 | 0.00729 | 0.02 | 95.642
6 | 0.756 | 0.00746 | 0.019 | 101.332
6.5 | 0.814 | 0.00768 | 0.019 | 106.002
7 | 0.872 | 0.00794 | 0.018 | 109.84
7.5 | 0.929 | 0.00822 | 0.017 | 112.988
8 | 0.985 | 0.00859 | 0.017 | 114.728
8.5 | 1.04 | 0.00902 | 0.016 | 115.211
9 | 1.091 | 0.00977 | 0.016 | 111.643
9.5 | 1.113 | 0.01574 | 0.015 | 70.689
10 | 1.122 | 0.01593 | 0.014 | 70.402
10.5 | 1.133 | 0.02318 | 0.013 | 48.883
11 | 1.141 | 0.02816 | 0.012 | 40.507
11.5 | 1.145 | 0.03157 | 0.011 | 36.253
12 | 1.14 | 0.03547 | 0.01 | 32.13
12.5 | 1.127 | 0.03961 | 0.01 | 28.445
13 | 1.105 | 0.0442 | 0.009 | 25.004
13.5 | 1.075 | 0.04979 | 0.008 | 21.587
14 | 1.038 | 0.05571 | 0.007 | 18.638
14.5 | 0.995 | 0.06277 | 0.007 | 15.851
15 | 0.945 | 0.07201 | 0.006 | 13.127
15.5 | 0.874 | 0.09521 | 0.005 | 9.177
16 | 0.793 | 0.12835 | 0.003 | 6.176
16.5 | 0.747 | 0.13694 | 0.002 | 5.456

## 34. Re 750k Mach 0.00 (2)
BIGFOIL.COM POLAR EXPORT
e331
EPPLER 331 |  |  |  | Cl Max: | 1.345 | at alpha= | 12 | deg
XFOIL ncrit=9 |  |  |  | L/D Max: | 93.8523 | at alpha= | 8.5 | deg
Re: | 750000 |  |  | Cd Min: | 0.24447 | at alpha= | -20 | deg
Mach: | 0 |  |  | Cl=0 at alpha= | -0.26929 | deg
|  |  |  | @ Cl=0.1, Cd= | 0.0081034
|  |  |  | @ Cl=0.4, Cd= | 0.0091435
|  |  |  | @ Cl=0.6, Cd= | 0.0094603
alpha (deg) | Cl | Cd | Cm | Cl/Cd
-20 | -0.7293 | 0.24447 | 0.0682 | -2.9832
-18.5 | -0.68 | 0.22488 | 0.0573 | -3.0238
-18 | -0.6636 | 0.21858 | 0.0537 | -3.036
-17.5 | -0.6471 | 0.21257 | 0.0508 | -3.0442
-17 | -0.631 | 0.20628 | 0.0474 | -3.0589
-16.5 | -0.6149 | 0.19985 | 0.044 | -3.0768
-16 | -0.5993 | 0.19324 | 0.0406 | -3.1013
-15.5 | -0.584 | 0.18651 | 0.0372 | -3.1312
-15 | -0.5695 | 0.17956 | 0.0339 | -3.1716
-14.5 | -0.5554 | 0.17254 | 0.0306 | -3.219
-14 | -0.5462 | 0.16386 | 0.0256 | -3.3333
-13.5 | -0.5363 | 0.15603 | 0.0217 | -3.4372
-13 | -0.5268 | 0.14767 | 0.0186 | -3.5674
-12.5 | -0.512 | 0.14145 | 0.0172 | -3.6197
-12 | -0.5014 | 0.13456 | 0.0144 | -3.7262
-11.5 | -0.4924 | 0.12717 | 0.0113 | -3.872
-11 | -0.4851 | 0.11958 | 0.0082 | -4.0567
-10.5 | -0.4792 | 0.11169 | 0.0047 | -4.2904
-10 | -0.4762 | 0.10325 | 0.0006 | -4.6121
-9.5 | -0.4781 | 0.09334 | -0.0054 | -5.1221
-9 | -0.4836 | 0.0834 | -0.0123 | -5.7986
-8.5 | -0.5025 | 0.07393 | -0.0183 | -6.797
-8 | -0.5218 | 0.06688 | -0.0163 | -7.802
-7.5 | -0.5252 | 0.05889 | -0.014 | -8.9183
-7 | -0.5117 | 0.04765 | -0.0156 | -10.7387
-6.5 | -0.4992 | 0.04337 | -0.0108 | -11.5103
-6 | -0.4765 | 0.03865 | -0.007 | -12.3286
-5.5 | -0.4484 | 0.03346 | -0.0027 | -13.4011
-5 | -0.4206 | 0.02594 | 0.0039 | -16.2143
-4.5 | -0.3796 | 0.02323 | 0.0062 | -16.3409
-3.5 | -0.2858 | 0.01669 | 0.0116 | -17.124
-3 | -0.2297 | 0.01201 | 0.014 | -19.1257
-2.5 | -0.1802 | 0.01121 | 0.0154 | -16.0749
-2 | -0.131 | 0.01049 | 0.0171 | -12.4881
-1.5 | -0.0809 | 0.00991 | 0.0186 | -8.1635
-1 | -0.0339 | 0.00913 | 0.0205 | -3.713
-0.5 | -0.0293 | 0.00634 | 0.031 | -4.6215
0 | 0.0342 | 0.00746 | 0.0314 | 4.5845
0.5 | 0.1467 | 0.00856 | 0.0204 | 17.1379
1 | 0.2369 | 0.00903 | 0.0134 | 26.2348
2 | 0.3451 | 0.0091 | 0.0139 | 37.9231
2.5 | 0.4082 | 0.00915 | 0.0121 | 44.612
3 | 0.4682 | 0.00923 | 0.011 | 50.7259
3.5 | 0.5241 | 0.00933 | 0.0107 | 56.1736
4 | 0.5726 | 0.00942 | 0.012 | 60.7856
4.5 | 0.6202 | 0.00949 | 0.0134 | 65.353
5 | 0.6814 | 0.00959 | 0.0118 | 71.0532
5.5 | 0.7391 | 0.00972 | 0.011 | 76.0391
6 | 0.7966 | 0.00987 | 0.0101 | 80.7092
6.5 | 0.8511 | 0.01003 | 0.0099 | 84.8554
7 | 0.9022 | 0.01024 | 0.0103 | 88.1055
7.5 | 0.9482 | 0.01054 | 0.0118 | 89.962
8 | 0.9992 | 0.01082 | 0.0121 | 92.3475
8.5 | 1.0549 | 0.01124 | 0.0112 | 93.8523
9 | 1.1079 | 0.01183 | 0.0107 | 93.6517
9.5 | 1.1587 | 0.01266 | 0.0103 | 91.5245
10 | 1.2028 | 0.01378 | 0.011 | 87.2859
10.5 | 1.2432 | 0.01512 | 0.0122 | 82.2222
11.5 | 1.3323 | 0.01819 | 0.0116 | 73.2435
12 | 1.345 | 0.01982 | 0.0173 | 67.8607
12.5 | 1.3265 | 0.02097 | 0.0289 | 63.257
13 | 1.295 | 0.02288 | 0.0404 | 56.5997
13.5 | 1.2902 | 0.02635 | 0.0436 | 48.9639
14 | 1.2855 | 0.03121 | 0.0441 | 41.1887
14.5 | 1.2755 | 0.03733 | 0.0434 | 34.1682
15 | 1.2607 | 0.04436 | 0.0421 | 28.4197
15.5 | 1.2465 | 0.05148 | 0.0404 | 24.2133
16 | 1.221 | 0.06029 | 0.0379 | 20.2521
16.5 | 1.196 | 0.06969 | 0.0348 | 17.1617
17 | 1.1823 | 0.0779 | 0.0319 | 15.1772

## 35. Re 750k Mach 0.10 (1)
BIGFOIL.COM POLAR EXPORT
e331
EPPLER 331 |  |  |  | Cl Max: | 1.141 | at alpha= | 11.5 | deg
JavaFoil+Calcfoil stall+Eppler ext transition |  |  |  | L/D Max: | 114.796 | at alpha= | 8.5 | deg
Re: | 750000 |  |  | Cd Min: | 0.00714 | at alpha= | 5 | deg
Mach: | 0.1 |  |  | Cl=0 at alpha= | -0.35 | deg
|  |  |  | @ Cl=0.1, Cd= | 0.007285
|  |  |  | @ Cl=0.4, Cd= | 0.0085097
|  |  |  | @ Cl=0.6, Cd= | 0.007411
alpha (deg) | Cl | Cd | Cm | Cl/Cd
-12 | -0.259 | 0.08698 | 0.014 | -2.978
-11.5 | -0.276 | 0.08189 | 0.013 | -3.371
-11 | -0.293 | 0.0807 | 0.013 | -3.634
-10.5 | -0.311 | 0.07559 | 0.013 | -4.109
-10 | -0.328 | 0.07155 | 0.012 | -4.578
-9.5 | -0.344 | 0.06655 | 0.012 | -5.165
-9 | -0.359 | 0.06239 | 0.012 | -5.749
-8.5 | -0.372 | 0.05825 | 0.012 | -6.382
-8 | -0.382 | 0.05475 | 0.011 | -6.981
-7.5 | -0.389 | 0.05288 | 0.011 | -7.365
-7 | -0.393 | 0.04926 | 0.011 | -7.976
-6.5 | -0.392 | 0.04651 | 0.011 | -8.423
-6 | -0.386 | 0.04379 | 0.011 | -8.806
-5.5 | -0.374 | 0.04228 | 0.01 | -8.845
-5 | -0.357 | 0.03905 | 0.01 | -9.137
-4.5 | -0.334 | 0.03779 | 0.01 | -8.842
-4 | -0.306 | 0.03605 | 0.009 | -8.496
-3.5 | -0.274 | 0.03433 | 0.009 | -7.972
-3 | -0.237 | 0.03294 | 0.009 | -7.194
-2.5 | -0.197 | 0.03179 | 0.008 | -6.188
-2 | -0.154 | 0.03094 | 0.008 | -4.969
-1.5 | -0.109 | 0.03032 | 0.008 | -3.585
-1 | -0.062 | 0.02993 | 0.008 | -2.079
-0.5 | -0.018 | 0.01054 | 0.027 | -1.746
0 | 0.042 | 0.01062 | 0.026 | 3.911
0.5 | 0.102 | 0.00717 | 0.026 | 14.196
1 | 0.162 | 0.0074 | 0.025 | 21.887
1.5 | 0.222 | 0.00767 | 0.025 | 28.937
2 | 0.282 | 0.00793 | 0.024 | 35.553
2.5 | 0.342 | 0.00821 | 0.023 | 41.651
3 | 0.402 | 0.00852 | 0.023 | 47.163
3.5 | 0.462 | 0.00719 | 0.022 | 64.289
4 | 0.522 | 0.00738 | 0.022 | 70.743
4.5 | 0.582 | 0.00753 | 0.021 | 77.224
5 | 0.641 | 0.00714 | 0.021 | 89.819
5.5 | 0.7 | 0.00731 | 0.02 | 95.763
6 | 0.759 | 0.00749 | 0.019 | 101.391
6.5 | 0.818 | 0.00772 | 0.019 | 106.018
7 | 0.876 | 0.00798 | 0.018 | 109.831
7.5 | 0.934 | 0.00828 | 0.018 | 112.798
8 | 0.99 | 0.00865 | 0.017 | 114.438
8.5 | 1.044 | 0.0091 | 0.016 | 114.796
9 | 1.096 | 0.00992 | 0.016 | 110.449
9.5 | 1.112 | 0.01485 | 0.015 | 74.889
10 | 1.122 | 0.01644 | 0.014 | 68.254
10.5 | 1.133 | 0.02374 | 0.013 | 47.737
11 | 1.14 | 0.02884 | 0.012 | 39.525
11.5 | 1.141 | 0.03235 | 0.011 | 35.28
12 | 1.134 | 0.03639 | 0.01 | 31.147
12.5 | 1.117 | 0.04079 | 0.01 | 27.371
13 | 1.091 | 0.04545 | 0.009 | 24.001
13.5 | 1.056 | 0.05132 | 0.008 | 20.57
14 | 1.013 | 0.05774 | 0.007 | 17.55
14.5 | 0.964 | 0.06546 | 0.007 | 14.72
15 | 0.904 | 0.07755 | 0.006 | 11.66
15.5 | 0.805 | 0.11825 | 0.004 | 6.811
16 | 0.748 | 0.13052 | 0.002 | 5.734
16.5 | 0.701 | 0.13868 | 0.002 | 5.054

## 36. Re 750k Mach 0.10 (2)
BIGFOIL.COM POLAR EXPORT
e331
EPPLER 331 |  |  |  | Cl Max: | 1.3437 | at alpha= | 12 | deg
XFOIL ncrit=9 |  |  |  | L/D Max: | 93.5979 | at alpha= | 8.5 | deg
Re: | 750000 |  |  | Cd Min: | 0.24526 | at alpha= | -20 | deg
Mach: | 0.1 |  |  | Cl=0 at alpha= | -0.2733 | deg
|  |  |  | @ Cl=0.1, Cd= | 0.0081165
|  |  |  | @ Cl=0.4, Cd= | 0.0091718
|  |  |  | @ Cl=0.6, Cd= | 0.0094942
alpha (deg) | Cl | Cd | Cm | Cl/Cd
-20 | -0.7318 | 0.24526 | 0.0687 | -2.9838
-18.5 | -0.6817 | 0.22561 | 0.058 | -3.0216
-18 | -0.6652 | 0.21929 | 0.0544 | -3.0334
-17.5 | -0.6485 | 0.21325 | 0.0513 | -3.041
-17 | -0.6322 | 0.20692 | 0.0478 | -3.0553
-16.5 | -0.616 | 0.20046 | 0.0444 | -3.0729
-16 | -0.6002 | 0.19381 | 0.041 | -3.0968
-15.5 | -0.5847 | 0.18706 | 0.0376 | -3.1257
-15 | -0.5699 | 0.18007 | 0.0342 | -3.1649
-14.5 | -0.5556 | 0.17304 | 0.031 | -3.2108
-14 | -0.5462 | 0.16439 | 0.0258 | -3.3226
-13.5 | -0.536 | 0.15658 | 0.022 | -3.4232
-13 | -0.5257 | 0.14831 | 0.019 | -3.5446
-12.5 | -0.5108 | 0.14209 | 0.0175 | -3.5949
-12 | -0.5 | 0.13516 | 0.0147 | -3.6993
-11.5 | -0.4907 | 0.12776 | 0.0116 | -3.8408
-11 | -0.4831 | 0.12015 | 0.0084 | -4.0208
-10.5 | -0.4771 | 0.11216 | 0.0049 | -4.2537
-10 | -0.4746 | 0.10344 | 0.0004 | -4.5882
-9.5 | -0.475 | 0.09386 | -0.0053 | -5.0607
-9 | -0.4786 | 0.08428 | -0.0116 | -5.6787
-8.5 | -0.4951 | 0.07454 | -0.0184 | -6.6421
-8 | -0.5155 | 0.06751 | -0.0168 | -7.6359
-7.5 | -0.5205 | 0.05959 | -0.0147 | -8.7347
-7 | -0.5085 | 0.04907 | -0.0163 | -10.3627
-6.5 | -0.4967 | 0.04456 | -0.0117 | -11.1468
-6 | -0.4749 | 0.03959 | -0.0078 | -11.9955
-5.5 | -0.4477 | 0.03419 | -0.0035 | -13.0945
-5 | -0.4204 | 0.02651 | 0.0032 | -15.8582
-4.5 | -0.3801 | 0.02368 | 0.0057 | -16.0515
-4 | -0.3339 | 0.016 | 0.0109 | -20.8687
-3.5 | -0.2806 | 0.01379 | 0.0123 | -20.3481
-3 | -0.2301 | 0.01212 | 0.0138 | -18.9851
-2.5 | -0.1805 | 0.01128 | 0.0153 | -16.0018
-2 | -0.1309 | 0.01053 | 0.017 | -12.4311
-1.5 | -0.0807 | 0.00994 | 0.0186 | -8.1187
-0.5 | -0.0287 | 0.00636 | 0.031 | -4.5126
0 | 0.0346 | 0.00748 | 0.0316 | 4.6257
0.5 | 0.1466 | 0.00857 | 0.0208 | 17.1062
1 | 0.239 | 0.00905 | 0.0134 | 26.4088
2 | 0.3467 | 0.00913 | 0.0141 | 37.9737
2.5 | 0.4104 | 0.00918 | 0.0123 | 44.7059
3 | 0.471 | 0.00925 | 0.0111 | 50.9189
3.5 | 0.5276 | 0.00935 | 0.0108 | 56.4278
4 | 0.5773 | 0.00945 | 0.0119 | 61.0899
4.5 | 0.6235 | 0.00954 | 0.0137 | 65.3564
5 | 0.6852 | 0.00962 | 0.0121 | 71.2266
5.5 | 0.7435 | 0.00975 | 0.0113 | 76.2564
6 | 0.8014 | 0.00992 | 0.0104 | 80.7863
7 | 0.9079 | 0.01032 | 0.0107 | 87.9748
7.5 | 0.9549 | 0.0106 | 0.0121 | 90.0849
8 | 1.0054 | 0.01089 | 0.0126 | 92.3232
8.5 | 1.0614 | 0.01134 | 0.0118 | 93.5979
9 | 1.1149 | 0.01195 | 0.0113 | 93.2971
9.5 | 1.1654 | 0.01287 | 0.0111 | 90.5517
10 | 1.2096 | 0.01399 | 0.0119 | 86.4618
10.5 | 1.2501 | 0.01541 | 0.0131 | 81.1226
11 | 1.2958 | 0.01691 | 0.0128 | 76.6292
11.5 | 1.3383 | 0.01871 | 0.0127 | 71.5286
12 | 1.3437 | 0.02023 | 0.0199 | 66.4212
12.5 | 1.3105 | 0.02137 | 0.034 | 61.3243
13 | 1.2885 | 0.02387 | 0.0424 | 53.9799
13.5 | 1.2815 | 0.02813 | 0.0445 | 45.5563
14 | 1.2767 | 0.03338 | 0.0445 | 38.2475
14.5 | 1.2613 | 0.04027 | 0.0434 | 31.3211
15 | 1.246 | 0.04745 | 0.042 | 26.2592
15.5 | 1.2286 | 0.05504 | 0.0401 | 22.3219
16 | 1.2017 | 0.06429 | 0.0373 | 18.6919
16.5 | 1.179 | 0.07356 | 0.0341 | 16.0277
17 | 1.1636 | 0.08212 | 0.0311 | 14.1695

## 37. Re 750k Mach 0.25 (1)
BIGFOIL.COM POLAR EXPORT
e331
EPPLER 331 |  |  |  | Cl Max: | 1.132 | at alpha= | 10.5 | deg
JavaFoil+Calcfoil stall+Eppler ext transition |  |  |  | L/D Max: | 112.535 | at alpha= | 8 | deg
Re: | 750000 |  |  | Cd Min: | 0.00727 | at alpha= | 0.5 | deg
Mach: | 0.25 |  |  | Cl=0 at alpha= | -0.34677 | deg
|  |  |  | @ Cl=0.1, Cd= | 0.007549
|  |  |  | @ Cl=0.4, Cd= | 0.0086229
|  |  |  | @ Cl=0.6, Cd= | 0.13513
alpha (deg) | Cl | Cd | Cm | Cl/Cd
-10.5 | -0.058 | 0.07516 | 0.014 | -0.774
-10 | -0.055 | 0.07097 | 0.014 | -0.78
-9.5 | -0.053 | 0.06671 | 0.013 | -0.787
-9 | -0.127 | 0.06686 | 0.013 | -1.893
-8.5 | -0.183 | 0.06147 | 0.012 | -2.975
-8 | -0.228 | 0.05697 | 0.012 | -3.996
-7.5 | -0.265 | 0.05333 | 0.012 | -4.978
-7 | -0.296 | 0.05007 | 0.012 | -5.917
-6.5 | -0.319 | 0.04813 | 0.011 | -6.636
-6 | -0.334 | 0.04495 | 0.011 | -7.431
-5.5 | -0.34 | 0.0426 | 0.011 | -7.972
-5 | -0.336 | 0.03984 | 0.01 | -8.431
-4.5 | -0.323 | 0.03776 | 0.01 | -8.559
-4 | -0.302 | 0.03661 | 0.01 | -8.253
-3.5 | -0.274 | 0.03479 | 0.009 | -7.872
-3 | -0.239 | 0.03327 | 0.009 | -7.197
-2.5 | -0.2 | 0.03201 | 0.009 | -6.252
-2 | -0.157 | 0.03111 | 0.009 | -5.049
-1.5 | -0.111 | 0.03044 | 0.009 | -3.659
-1 | -0.064 | 0.03001 | 0.008 | -2.127
-0.5 | -0.019 | 0.0107 | 0.027 | -1.768
0 | 0.043 | 0.01073 | 0.027 | 3.98
0.5 | 0.105 | 0.00727 | 0.026 | 14.374
1 | 0.166 | 0.00752 | 0.026 | 22.102
1.5 | 0.228 | 0.00778 | 0.025 | 29.301
2 | 0.29 | 0.00807 | 0.025 | 35.927
2.5 | 0.351 | 0.00837 | 0.024 | 41.994
3 | 0.413 | 0.00869 | 0.024 | 47.526
3.5 | 0.475 | 0.00731 | 0.023 | 64.926
4 | 0.536 | 0.00751 | 0.022 | 71.4
4.5 | 0.597 | 0.00765 | 0.022 | 78.054
5 | 0.658 | 0.00727 | 0.021 | 90.617
5.5 | 0.719 | 0.00747 | 0.021 | 96.347
6 | 0.78 | 0.00768 | 0.02 | 101.506
6.5 | 0.84 | 0.00796 | 0.019 | 105.543
7 | 0.899 | 0.00822 | 0.019 | 109.4
7.5 | 0.958 | 0.00859 | 0.018 | 111.571
8 | 1.015 | 0.00902 | 0.017 | 112.535
8.5 | 1.07 | 0.00961 | 0.017 | 111.374
9 | 1.103 | 0.01487 | 0.016 | 74.146
9.5 | 1.113 | 0.01511 | 0.015 | 73.68
10 | 1.123 | 0.02278 | 0.014 | 49.324
10.5 | 1.132 | 0.02708 | 0.013 | 41.792
11 | 1.128 | 0.03287 | 0.012 | 34.304
11.5 | 1.113 | 0.03708 | 0.011 | 30.006
12 | 1.081 | 0.04209 | 0.01 | 25.693
12.5 | 1.035 | 0.04755 | 0.01 | 21.765
13 | 0.971 | 0.05422 | 0.009 | 17.916
13.5 | 0.891 | 0.06308 | 0.008 | 14.127
14 | 0.742 | 0.10832 | 0.004 | 6.845
14.5 | 0.654 | 0.11605 | 0.003 | 5.635
15 | 0.56 | 0.1248 | 0.002 | 4.487
15.5 | 0.46 | 0.13513 | 0.002 | 3.405

## 38. Re 750k Mach 0.25 (2)
BIGFOIL.COM POLAR EXPORT
e331
EPPLER 331 |  |  |  | Cl Max: | 1.3297 | at alpha= | 11.5 | deg
XFOIL ncrit=9 |  |  |  | L/D Max: | 92.1495 | at alpha= | 8.5 | deg
Re: | 750000 |  |  | Cd Min: | 0.22981 | at alpha= | -18.5 | deg
Mach: | 0.25 |  |  | Cl=0 at alpha= | -0.28411 | deg
|  |  |  | @ Cl=0.1, Cd= | 0.0081731
|  |  |  | @ Cl=0.4, Cd= | 0.0093366
|  |  |  | @ Cl=0.6, Cd= | 0.0096167
alpha (deg) | Cl | Cd | Cm | Cl/Cd
-18.5 | -0.6925 | 0.22981 | 0.0612 | -3.0134
-18 | -0.6748 | 0.22333 | 0.0574 | -3.0215
-17.5 | -0.6573 | 0.21701 | 0.0539 | -3.0289
-17 | -0.6399 | 0.21041 | 0.0503 | -3.0412
-16.5 | -0.6227 | 0.20377 | 0.0467 | -3.0559
-16 | -0.6058 | 0.19693 | 0.0431 | -3.0762
-15.5 | -0.589 | 0.19004 | 0.0396 | -3.0993
-15 | -0.5729 | 0.18285 | 0.0361 | -3.1332
-14.5 | -0.5573 | 0.17563 | 0.0326 | -3.1731
-14 | -0.547 | 0.16722 | 0.0273 | -3.2711
-13.5 | -0.5351 | 0.15947 | 0.0234 | -3.3555
-13 | -0.5199 | 0.15183 | 0.0215 | -3.4242
-12.5 | -0.5058 | 0.14527 | 0.0192 | -3.4818
-12 | -0.4939 | 0.13812 | 0.0162 | -3.5759
-11.5 | -0.4832 | 0.13067 | 0.013 | -3.6979
-11 | -0.4743 | 0.12288 | 0.0097 | -3.8599
-10.5 | -0.4697 | 0.11387 | 0.0044 | -4.1249
-10 | -0.4637 | 0.10555 | 0.0003 | -4.3932
-9.5 | -0.4597 | 0.097 | -0.004 | -4.7392
-9 | -0.4584 | 0.08812 | -0.0089 | -5.202
-8.5 | -0.4699 | 0.07749 | -0.0169 | -6.064
-8 | -0.4837 | 0.06941 | -0.02 | -6.9687
-7.5 | -0.506 | 0.06304 | -0.0169 | -8.0266
-7 | -0.4879 | 0.0558 | -0.0194 | -8.7437
-6.5 | -0.4814 | 0.05 | -0.0156 | -9.628
-6 | -0.4655 | 0.04396 | -0.0118 | -10.5892
-5.5 | -0.4374 | 0.03693 | -0.0065 | -11.844
-5 | -0.4182 | 0.02972 | -0.0007 | -14.0713
-4.5 | -0.3819 | 0.02624 | 0.0027 | -14.5541
-4 | -0.3407 | 0.01843 | 0.0092 | -18.4862
-3.5 | -0.2874 | 0.01469 | 0.0112 | -19.5643
-3 | -0.233 | 0.01276 | 0.0128 | -18.2602
-2.5 | -0.1815 | 0.01163 | 0.0144 | -15.6062
-2 | -0.1308 | 0.0108 | 0.0164 | -12.1111
-1.5 | -0.0795 | 0.01012 | 0.0183 | -7.8557
-1 | -0.0294 | 0.00944 | 0.0201 | -3.1144
-0.5 | -0.0269 | 0.0064 | 0.0312 | -4.2031
0 | 0.0354 | 0.00753 | 0.0326 | 4.7012
0.5 | 0.1459 | 0.00863 | 0.0227 | 16.9061
1 | 0.2489 | 0.00916 | 0.0137 | 27.1725
1.5 | 0.3048 | 0.00924 | 0.014 | 32.987
2 | 0.3559 | 0.00929 | 0.0154 | 38.31
2.5 | 0.4221 | 0.00936 | 0.0135 | 45.0962
3 | 0.4858 | 0.00943 | 0.0121 | 51.5164
3.5 | 0.5464 | 0.0095 | 0.0114 | 57.5158
4 | 0.6015 | 0.00962 | 0.0118 | 62.526
4.5 | 0.6416 | 0.00981 | 0.0154 | 65.4027
5 | 0.706 | 0.00986 | 0.0139 | 71.6024
5.5 | 0.7672 | 0.00998 | 0.013 | 76.8737
6 | 0.8284 | 0.01015 | 0.0121 | 81.6158
6.5 | 0.886 | 0.01036 | 0.012 | 85.5212
7 | 0.9405 | 0.01062 | 0.0126 | 88.5593
7.5 | 0.991 | 0.01098 | 0.0139 | 90.255
8 | 1.0392 | 0.01137 | 0.0157 | 91.3984
8.5 | 1.0975 | 0.01191 | 0.0152 | 92.1495
9 | 1.1522 | 0.01274 | 0.0151 | 90.4396
9.5 | 1.2025 | 0.01392 | 0.0155 | 86.3865
10 | 1.2439 | 0.01538 | 0.0174 | 80.8778
10.5 | 1.2868 | 0.0171 | 0.0183 | 75.2515
11 | 1.3283 | 0.01919 | 0.0188 | 69.2183
11.5 | 1.3297 | 0.02103 | 0.0265 | 63.2287
12 | 1.2824 | 0.02281 | 0.0412 | 56.221
12.5 | 1.2622 | 0.02679 | 0.0463 | 47.1146
13 | 1.2519 | 0.03236 | 0.0469 | 38.6867
13.5 | 1.2312 | 0.03973 | 0.0461 | 30.9892
14 | 1.2162 | 0.04678 | 0.045 | 25.9983
14.5 | 1.1882 | 0.0555 | 0.043 | 21.409
15 | 1.1657 | 0.0641 | 0.0406 | 18.1856
15.5 | 1.1463 | 0.07279 | 0.0378 | 15.748
16 | 1.1198 | 0.08286 | 0.0342 | 13.5144
16.5 | 1.0977 | 0.09277 | 0.0304 | 11.8325

## 39. Re 750k Mach 0.50 (1)
BIGFOIL.COM POLAR EXPORT
e331
EPPLER 331 |  |  |  | Cl Max: | 1.142 | at alpha= | 20 | deg
JavaFoil+Calcfoil stall+Eppler ext transition |  |  |  | L/D Max: | 101.698 | at alpha= | 6.5 | deg
Re: | 750000 |  |  | Cd Min: | 0.00703 | at alpha= | 0.5 | deg
Mach: | 0.5 |  |  | Cl=0 at alpha= | -0.36923 | deg
|  |  |  | @ Cl=0.1, Cd= | 0.0080919
|  |  |  | @ Cl=0.4, Cd= | 0.0091222
|  |  |  | @ Cl=0.6, Cd= | 0.0081188
alpha (deg) | Cl | Cd | Cm | Cl/Cd
-20 | -1.039 | 0.20985 | 0.024 | -4.951
-19.5 | -1.014 | 0.2071 | 0.024 | -4.898
-19 | -0.989 | 0.24236 | 0.024 | -4.081
-18.5 | -0.963 | 0.18876 | 0.023 | -5.102
-18 | -0.936 | 0.1814 | 0.023 | -5.161
-17.5 | -0.91 | 0.17577 | 0.022 | -5.179
-17 | -0.885 | 0.17164 | 0.022 | -5.155
-16.5 | -0.859 | 0.16559 | 0.022 | -5.191
-16 | -0.834 | 0.15977 | 0.022 | -5.22
-15.5 | -0.809 | 0.15754 | 0.021 | -5.132
-15 | -0.783 | 0.15192 | 0.021 | -5.154
-14.5 | -0.757 | 0.14808 | 0.021 | -5.114
-14 | -0.733 | 0.14531 | 0.022 | -5.043
-13.5 | -0.704 | 0.13661 | 0.02 | -5.157
-13 | -0.678 | 0.12924 | 0.019 | -5.244
-12.5 | -0.652 | 0.12545 | 0.018 | -5.194
-12 | -0.625 | 0.12085 | 0.018 | -5.175
-11.5 | -0.599 | 0.11609 | 0.018 | -5.163
-11 | -0.573 | 0.11211 | 0.018 | -5.114
-10.5 | -0.547 | 0.109 | 0.018 | -5.019
-10 | -0.521 | 0.10604 | 0.018 | -4.912
-9.5 | -0.494 | 0.09914 | 0.016 | -4.98
-9 | -0.467 | 0.09341 | 0.016 | -5.002
-8.5 | -0.441 | 0.08986 | 0.016 | -4.905
-8 | -0.414 | 0.08761 | 0.015 | -4.728
-7.5 | -0.388 | 0.08584 | 0.015 | -4.515
-7 | -0.361 | 0.06644 | 0.015 | -5.43
-6.5 | -0.334 | 0.05192 | 0.014 | -6.433
-6 | -0.307 | 0.04679 | 0.014 | -6.566
-5.5 | -0.28 | 0.04377 | 0.014 | -6.401
-5 | -0.253 | 0.04478 | 0.013 | -5.654
-4.5 | -0.226 | 0.04082 | 0.012 | -5.54
-4 | -0.199 | 0.03737 | 0.012 | -5.327
-3.5 | -0.172 | 0.03623 | 0.012 | -4.747
-3 | -0.145 | 0.0344 | 0.011 | -4.21
-2.5 | -0.195 | 0.03346 | 0.01 | -5.837
-2 | -0.167 | 0.03197 | 0.01 | -5.214
-1.5 | -0.122 | 0.03107 | 0.009 | -3.919
-1 | -0.071 | 0.03045 | 0.009 | -2.321
-0.5 | -0.017 | 0.03015 | 0.01 | -0.56
0 | 0.048 | 0.01134 | 0.03 | 4.205
0.5 | 0.117 | 0.00703 | 0.029 | 16.616
1 | 0.186 | 0.00803 | 0.029 | 23.132
1.5 | 0.255 | 0.00835 | 0.028 | 30.505
2 | 0.324 | 0.00869 | 0.028 | 37.252
2.5 | 0.392 | 0.00907 | 0.027 | 43.25
3 | 0.461 | 0.00952 | 0.026 | 48.443
3.5 | 0.53 | 0.00785 | 0.026 | 67.433
4 | 0.598 | 0.00813 | 0.025 | 73.552
4.5 | 0.666 | 0.00775 | 0.024 | 86.009
5 | 0.734 | 0.00796 | 0.024 | 92.194
5.5 | 0.801 | 0.00836 | 0.023 | 95.923
6 | 0.868 | 0.00876 | 0.022 | 99.129
6.5 | 0.934 | 0.00918 | 0.022 | 101.698
7 | 0.998 | 0.00987 | 0.021 | 101.186
7.5 | 1.034 | 0.01315 | 0.02 | 78.584
8 | 1.069 | 0.01351 | 0.018 | 79.179
8.5 | 1.099 | 0.02098 | 0.017 | 52.399
9 | 1.114 | 0.02783 | 0.016 | 40.035
9.5 | 1.097 | 0.0352 | 0.015 | 31.156
10 | 0.979 | 0.04482 | 0.014 | 21.848
10.5 | 0.648 | 0.05933 | 0.013 | 10.928
11 | 0.627 | 0.10362 | 0.005 | 6.051
11.5 | 0.655 | 0.11092 | 0.005 | 5.906
12 | 0.683 | 0.11928 | 0.005 | 5.728
12.5 | 0.711 | 0.12657 | 0.005 | 5.621
13 | 0.74 | 0.13515 | 0.005 | 5.479
13.5 | 0.768 | 0.14182 | 0.005 | 5.418
14 | 0.797 | 0.14707 | 0.005 | 5.422
14.5 | 0.826 | 0.15667 | 0.005 | 5.274
15 | 0.854 | 0.16163 | 0.004 | 5.285
15.5 | 0.883 | 0.16717 | 0.004 | 5.281
16 | 0.915 | 0.17902 | 0.004 | 5.113
16.5 | 0.941 | 0.18169 | 0.003 | 5.177
17 | 0.969 | 0.18685 | 0.003 | 5.185
17.5 | 0.998 | 0.19291 | 0.003 | 5.171
18 | 1.031 | 0.20234 | 0.002 | 5.097
18.5 | 1.056 | 0.20374 | 0.002 | 5.184
19 | 1.084 | 0.20965 | 0.001 | 5.171
19.5 | 1.112 | 0.21376 | 0.001 | 5.202
20 | 1.142 | 0.22117 | 0 | 5.162

## 40. Re 750k Mach 0.50 (2)
BIGFOIL.COM POLAR EXPORT
e331
EPPLER 331 |  |  |  | Cl Max: | 1.3075 | at alpha= | 9.5 | deg
XFOIL ncrit=9 |  |  |  | L/D Max: | 86.7201 | at alpha= | 7 | deg
Re: | 750000 |  |  | Cd Min: | 0.13167 | at alpha= | -11 | deg
Mach: | 0.5 |  |  | Cl=0 at alpha= | -0.87194 | deg
|  |  |  | @ Cl=0.1, Cd= | 0.0091644
|  |  |  | @ Cl=0.4, Cd= | 0.0099365
|  |  |  | @ Cl=0.6, Cd= | 0.010301
alpha (deg) | Cl | Cd | Cm | Cl/Cd
-11 | -0.4561 | 0.13167 | 0.0131 | -3.464
-10.5 | -0.4415 | 0.12417 | 0.0102 | -3.5556
-10 | -0.4281 | 0.11664 | 0.007 | -3.6703
-9.5 | -0.4165 | 0.10898 | 0.0036 | -3.8218
-9 | -0.4065 | 0.10112 | 0.0001 | -4.02
-8.5 | -0.3985 | 0.09294 | -0.0042 | -4.2877
-7.5 | -0.3761 | 0.07372 | -0.0228 | -5.1017
-7 | -0.3886 | 0.06559 | -0.0264 | -5.9247
-6.5 | -0.4029 | 0.05917 | -0.0256 | -6.8092
-6 | -0.4119 | 0.05328 | -0.0225 | -7.7309
-5.5 | -0.4084 | 0.04715 | -0.0191 | -8.6617
-5 | -0.3948 | 0.04104 | -0.0148 | -9.6199
-4.5 | -0.3634 | 0.0349 | -0.0091 | -10.4126
-4 | -0.3435 | 0.02872 | -0.0033 | -11.9603
-3.5 | -0.3065 | 0.02248 | 0.0033 | -13.6343
-3 | -0.2534 | 0.01648 | 0.0084 | -15.3762
-2.5 | -0.1878 | 0.01361 | 0.0105 | -13.7987
-2 | -0.1256 | 0.01209 | 0.0128 | -10.3888
-1.5 | -0.0688 | 0.01102 | 0.0158 | -6.2432
-1 | -0.0115 | 0.01033 | 0.0185 | -1.1133
-0.5 | 0.0334 | 0.00895 | 0.0228 | 3.7318
1 | 0.2819 | 0.00975 | 0.0174 | 28.9128
1.5 | 0.3591 | 0.00985 | 0.0152 | 36.4569
2 | 0.43 | 0.01 | 0.0144 | 43
2.5 | 0.4739 | 0.01014 | 0.0192 | 46.7357
3 | 0.55 | 0.0102 | 0.0174 | 53.9216
3.5 | 0.6239 | 0.01035 | 0.0161 | 60.2802
4 | 0.6938 | 0.01055 | 0.0158 | 65.763
4.5 | 0.7609 | 0.01074 | 0.0163 | 70.8473
5 | 0.8178 | 0.01098 | 0.019 | 74.4809
5.5 | 0.8733 | 0.01124 | 0.0221 | 77.6957
6 | 0.9472 | 0.01154 | 0.0218 | 82.0797
6.5 | 1.0159 | 0.01196 | 0.0226 | 84.9415
7 | 1.0814 | 0.01247 | 0.0243 | 86.7201
7.5 | 1.1394 | 0.01319 | 0.0274 | 86.3836
8 | 1.1876 | 0.01413 | 0.0321 | 84.0481
8.5 | 1.2487 | 0.01567 | 0.0336 | 79.6873
9 | 1.2901 | 0.01797 | 0.037 | 71.7919
9.5 | 1.3075 | 0.02113 | 0.041 | 61.8788
10 | 1.2865 | 0.0269 | 0.0431 | 47.8253
10.5 | 1.2455 | 0.03285 | 0.0484 | 37.9148
11 | 1.1981 | 0.03985 | 0.0523 | 30.0652
11.5 | 1.165 | 0.04714 | 0.0536 | 24.7136
12 | 1.1289 | 0.05553 | 0.0529 | 20.3296
12.5 | 1.1046 | 0.06363 | 0.0515 | 17.3597
13 | 1.0788 | 0.0725 | 0.0491 | 14.88
13.5 | 1.0548 | 0.08172 | 0.0462 | 12.9075
14 | 1.0355 | 0.09084 | 0.0431 | 11.3992
14.5 | 1.0117 | 0.10099 | 0.039 | 10.0178

## 41. Re 1M Mach 0.00 (1)
BIGFOIL.COM POLAR EXPORT
e331
EPPLER 331 |  |  |  | Cl Max: | 1.15 | at alpha= | 11.5 | deg
JavaFoil+Calcfoil stall+Eppler ext transition |  |  |  | L/D Max: | 123.956 | at alpha= | 8.5 | deg
Re: | 1000000 |  |  | Cd Min: | 0.00645 | at alpha= | 4.5 | deg
Mach: | 0 |  |  | Cl=0 at alpha= | -0.34746 | deg
|  |  |  | @ Cl=0.1, Cd= | 0.0066187
|  |  |  | @ Cl=0.4, Cd= | 0.00784
|  |  |  | @ Cl=0.6, Cd= | 0.006507
alpha (deg) | Cl | Cd | Cm | Cl/Cd
-12 | -0.297 | 0.08435 | 0.014 | -3.522
-11.5 | -0.312 | 0.07957 | 0.014 | -3.924
-11 | -0.327 | 0.07516 | 0.014 | -4.355
-10.5 | -0.342 | 0.0708 | 0.014 | -4.834
-10 | -0.356 | 0.06659 | 0.013 | -5.353
-9.5 | -0.37 | 0.06298 | 0.013 | -5.872
-9 | -0.382 | 0.06042 | 0.012 | -6.318
-8.5 | -0.392 | 0.05669 | 0.012 | -6.909
-8 | -0.399 | 0.05319 | 0.012 | -7.502
-7.5 | -0.403 | 0.05019 | 0.011 | -8.035
-7 | -0.404 | 0.04719 | 0.011 | -8.558
-6.5 | -0.4 | 0.04518 | 0.011 | -8.852
-6 | -0.391 | 0.04255 | 0.011 | -9.201
-5.5 | -0.378 | 0.04044 | 0.01 | -9.344
-5 | -0.359 | 0.03825 | 0.01 | -9.389
-4.5 | -0.335 | 0.03644 | 0.01 | -9.2
-4 | -0.307 | 0.03491 | 0.01 | -8.782
-3.5 | -0.273 | 0.03367 | 0.009 | -8.121
-3 | -0.236 | 0.03242 | 0.009 | -7.291
-2.5 | -0.196 | 0.0313 | 0.009 | -6.263
-2 | -0.153 | 0.03051 | 0.008 | -5.019
-1.5 | -0.108 | 0.02992 | 0.009 | -3.618
-1 | -0.062 | 0.02954 | 0.009 | -2.096
-0.5 | -0.018 | 0.01001 | 0.026 | -1.831
0 | 0.041 | 0.01008 | 0.026 | 4.103
0.5 | 0.101 | 0.00656 | 0.025 | 15.431
1 | 0.161 | 0.00678 | 0.025 | 23.739
1.5 | 0.221 | 0.00703 | 0.024 | 31.409
2 | 0.281 | 0.00729 | 0.024 | 38.474
2.5 | 0.34 | 0.00757 | 0.023 | 44.984
3 | 0.4 | 0.00784 | 0.023 | 51.011
3.5 | 0.46 | 0.00663 | 0.022 | 69.352
4 | 0.519 | 0.0068 | 0.022 | 76.362
4.5 | 0.579 | 0.00645 | 0.021 | 89.714
5 | 0.638 | 0.00661 | 0.02 | 96.458
5.5 | 0.697 | 0.00678 | 0.02 | 102.862
6 | 0.756 | 0.00694 | 0.019 | 108.934
6.5 | 0.814 | 0.00715 | 0.019 | 113.932
7 | 0.872 | 0.00739 | 0.018 | 118.054
7.5 | 0.929 | 0.00765 | 0.017 | 121.405
8 | 0.985 | 0.00799 | 0.017 | 123.328
8.5 | 1.04 | 0.00839 | 0.016 | 123.956
9 | 1.091 | 0.00908 | 0.016 | 120.19
9.5 | 1.136 | 0.01024 | 0.015 | 110.928
10 | 1.13 | 0.01582 | 0.014 | 71.391
10.5 | 1.14 | 0.02125 | 0.013 | 53.622
11 | 1.146 | 0.02614 | 0.012 | 43.848
11.5 | 1.15 | 0.02937 | 0.011 | 39.157
12 | 1.145 | 0.03302 | 0.01 | 34.676
12.5 | 1.132 | 0.03703 | 0.01 | 30.555
13 | 1.11 | 0.04131 | 0.009 | 26.87
13.5 | 1.08 | 0.04659 | 0.008 | 23.176
14 | 1.043 | 0.05217 | 0.008 | 19.998
14.5 | 1.001 | 0.05839 | 0.007 | 17.14
15 | 0.953 | 0.06589 | 0.006 | 14.468
15.5 | 0.901 | 0.07518 | 0.005 | 11.988
16 | 0.843 | 0.08936 | 0.005 | 9.433
16.5 | 0.757 | 0.12919 | 0.003 | 5.857

## 42. Re 1M Mach 0.00 (2)
BIGFOIL.COM POLAR EXPORT
e331
EPPLER 331 |  |  |  | Cl Max: | 1.369 | at alpha= | 12.5 | deg
XFOIL ncrit=9 |  |  |  | L/D Max: | 98.8757 | at alpha= | 8.5 | deg
Re: | 1000000 |  |  | Cd Min: | 0.24473 | at alpha= | -20 | deg
Mach: | 0 |  |  | Cl=0 at alpha= | -0.27955 | deg
|  |  |  | @ Cl=0.1, Cd= | 0.0069312
|  |  |  | @ Cl=0.4, Cd= | 0.0080345
|  |  |  | @ Cl=0.6, Cd= | 0.0083949
alpha (deg) | Cl | Cd | Cm | Cl/Cd
-20 | -0.7283 | 0.24473 | 0.0688 | -2.9759
-19.5 | -0.7115 | 0.23856 | 0.0651 | -2.9825
-19 | -0.6947 | 0.23236 | 0.0614 | -2.9898
-18.5 | -0.6774 | 0.22574 | 0.0576 | -3.0008
-18 | -0.661 | 0.21952 | 0.0541 | -3.0111
-17.5 | -0.6445 | 0.21269 | 0.0503 | -3.0302
-17 | -0.6286 | 0.20592 | 0.0466 | -3.0526
-16.5 | -0.6131 | 0.19907 | 0.0429 | -3.0798
-16 | -0.5989 | 0.19187 | 0.039 | -3.1214
-15.5 | -0.5842 | 0.18493 | 0.0355 | -3.159
-15 | -0.5708 | 0.17756 | 0.0319 | -3.2147
-14.5 | -0.5573 | 0.17034 | 0.0286 | -3.2717
-14 | -0.5441 | 0.1633 | 0.0265 | -3.3319
-13.5 | -0.5316 | 0.15642 | 0.0235 | -3.3985
-13 | -0.5199 | 0.14924 | 0.0204 | -3.4837
-12.5 | -0.5093 | 0.14194 | 0.0173 | -3.5881
-12 | -0.5019 | 0.1331 | 0.013 | -3.7708
-11.5 | -0.4948 | 0.12505 | 0.0094 | -3.9568
-11 | -0.4885 | 0.1167 | 0.0057 | -4.1859
-10.5 | -0.4832 | 0.10843 | 0.002 | -4.4563
-10 | -0.4799 | 0.10007 | -0.0018 | -4.7956
-9.5 | -0.4899 | 0.08977 | -0.0066 | -5.4573
-9 | -0.4993 | 0.08014 | -0.0135 | -6.2303
-8.5 | -0.5252 | 0.07081 | -0.018 | -7.417
-8 | -0.5442 | 0.06344 | -0.0155 | -8.5782
-7.5 | -0.5231 | 0.0557 | -0.0188 | -9.3914
-6.5 | -0.5026 | 0.04424 | -0.0104 | -11.3608
-6 | -0.4807 | 0.03802 | -0.0061 | -12.6433
-5.5 | -0.449 | 0.03066 | -0.0001 | -14.6445
-5 | -0.4262 | 0.02376 | 0.0054 | -17.9377
-4.5 | -0.3867 | 0.01643 | 0.0108 | -23.5362
-4 | -0.3357 | 0.01351 | 0.0125 | -24.8483
-3.5 | -0.2856 | 0.01196 | 0.0138 | -23.8796
-3 | -0.2349 | 0.01117 | 0.0151 | -21.0295
-2.5 | -0.185 | 0.01044 | 0.0166 | -17.7203
-2 | -0.1348 | 0.00983 | 0.018 | -13.7131
-1.5 | -0.0839 | 0.00935 | 0.0192 | -8.9733
-1 | -0.0346 | 0.00876 | 0.0207 | -3.9498
-0.5 | -0.0138 | 0.00642 | 0.0271 | -2.1495
0 | 0.0175 | 0.00608 | 0.0337 | 2.8783
0.5 | 0.0752 | 0.00669 | 0.0343 | 11.2407
1 | 0.1595 | 0.00751 | 0.0292 | 21.2383
1.5 | 0.2408 | 0.00785 | 0.0238 | 30.6752
2 | 0.2955 | 0.00792 | 0.0239 | 37.3106
2.5 | 0.3333 | 0.00794 | 0.0277 | 41.9773
3 | 0.3961 | 0.00803 | 0.026 | 49.3275
3.5 | 0.4573 | 0.0081 | 0.0246 | 56.4568
4 | 0.5169 | 0.0082 | 0.0235 | 63.0366
4.5 | 0.5745 | 0.00834 | 0.0228 | 68.8849
5 | 0.6302 | 0.00846 | 0.0225 | 74.4917
5.5 | 0.681 | 0.00858 | 0.0232 | 79.3706
6 | 0.7166 | 0.0087 | 0.0273 | 82.3678
6.5 | 0.7761 | 0.00887 | 0.0259 | 87.4972
7 | 0.8349 | 0.00909 | 0.0247 | 91.8482
7.5 | 0.8925 | 0.00936 | 0.0237 | 95.3526
8 | 0.9495 | 0.00971 | 0.0227 | 97.7858
8.5 | 1.0026 | 0.01014 | 0.0224 | 98.8757
9 | 1.0506 | 0.01071 | 0.0231 | 98.0952
10 | 1.144 | 0.01247 | 0.024 | 91.7402
10.5 | 1.1939 | 0.01377 | 0.0232 | 86.703
11 | 1.2403 | 0.01508 | 0.023 | 82.248
11.5 | 1.2802 | 0.01642 | 0.0239 | 77.9659
12 | 1.327 | 0.01805 | 0.0227 | 73.518
12.5 | 1.369 | 0.02 | 0.0218 | 68.45
13 | 1.3288 | 0.02106 | 0.0369 | 63.0959
13.5 | 1.318 | 0.02374 | 0.0428 | 55.5181
14 | 1.3176 | 0.0277 | 0.0443 | 47.5668
14.5 | 1.3116 | 0.03315 | 0.044 | 39.5656
15 | 1.3048 | 0.03916 | 0.0429 | 33.3197
15.5 | 1.2906 | 0.04617 | 0.0414 | 27.9532
16 | 1.2665 | 0.0546 | 0.0392 | 23.196
16.5 | 1.2491 | 0.06261 | 0.0368 | 19.9505
17 | 1.2309 | 0.07113 | 0.0339 | 17.3049
17.5 | 1.2089 | 0.08054 | 0.0306 | 15.0099

## 43. Re 1M Mach 0.10 (1)
BIGFOIL.COM POLAR EXPORT
e331
EPPLER 331 |  |  |  | Cl Max: | 1.147 | at alpha= | 11.5 | deg
JavaFoil+Calcfoil stall+Eppler ext transition |  |  |  | L/D Max: | 123.516 | at alpha= | 8.5 | deg
Re: | 1000000 |  |  | Cd Min: | 0.00647 | at alpha= | 4.5 | deg
Mach: | 0.1 |  |  | Cl=0 at alpha= | -0.35 | deg
|  |  |  | @ Cl=0.1, Cd= | 0.0066973
|  |  |  | @ Cl=0.4, Cd= | 0.0078607
|  |  |  | @ Cl=0.6, Cd= | 0.0065219
alpha (deg) | Cl | Cd | Cm | Cl/Cd
-12 | -0.259 | 0.08496 | 0.015 | -3.051
-11.5 | -0.276 | 0.08024 | 0.014 | -3.442
-11 | -0.293 | 0.07557 | 0.014 | -3.884
-10.5 | -0.311 | 0.0712 | 0.013 | -4.365
-10 | -0.328 | 0.06729 | 0.013 | -4.87
-9.5 | -0.344 | 0.06482 | 0.012 | -5.304
-9 | -0.359 | 0.06106 | 0.012 | -5.876
-8.5 | -0.372 | 0.05665 | 0.012 | -6.563
-8 | -0.382 | 0.05376 | 0.012 | -7.111
-7.5 | -0.39 | 0.05079 | 0.011 | -7.67
-7 | -0.393 | 0.04773 | 0.011 | -8.233
-6.5 | -0.392 | 0.0454 | 0.011 | -8.629
-6 | -0.386 | 0.04258 | 0.011 | -9.057
-5.5 | -0.374 | 0.04067 | 0.01 | -9.196
-5 | -0.357 | 0.03852 | 0.01 | -9.264
-4.5 | -0.334 | 0.03664 | 0.01 | -9.122
-4 | -0.306 | 0.03524 | 0.009 | -8.692
-3.5 | -0.274 | 0.03367 | 0.009 | -8.129
-3 | -0.237 | 0.03239 | 0.009 | -7.316
-2.5 | -0.197 | 0.03134 | 0.009 | -6.278
-2 | -0.154 | 0.03054 | 0.008 | -5.035
-1.5 | -0.109 | 0.02993 | 0.009 | -3.633
-1 | -0.062 | 0.02956 | 0.009 | -2.105
-0.5 | -0.018 | 0.01002 | 0.027 | -1.837
0 | 0.042 | 0.0101 | 0.026 | 4.116
0.5 | 0.102 | 0.00658 | 0.026 | 15.47
1 | 0.162 | 0.0068 | 0.025 | 23.797
1.5 | 0.222 | 0.00705 | 0.025 | 31.492
2 | 0.282 | 0.00732 | 0.024 | 38.554
2.5 | 0.342 | 0.00759 | 0.023 | 45.083
3 | 0.402 | 0.00787 | 0.023 | 51.082
3.5 | 0.462 | 0.00665 | 0.022 | 69.521
4 | 0.522 | 0.00682 | 0.022 | 76.528
4.5 | 0.582 | 0.00647 | 0.021 | 89.812
5 | 0.641 | 0.00664 | 0.021 | 96.6
5.5 | 0.7 | 0.0068 | 0.02 | 102.997
6 | 0.759 | 0.00697 | 0.019 | 109.003
6.5 | 0.818 | 0.00718 | 0.019 | 113.962
7 | 0.876 | 0.00742 | 0.018 | 118.018
7.5 | 0.934 | 0.0077 | 0.018 | 121.214
8 | 0.99 | 0.00804 | 0.017 | 123.039
8.5 | 1.044 | 0.00846 | 0.016 | 123.516
9 | 1.096 | 0.00922 | 0.016 | 118.92
9.5 | 1.131 | 0.01663 | 0.015 | 67.992
10 | 1.13 | 0.01472 | 0.014 | 76.788
10.5 | 1.14 | 0.0218 | 0.013 | 52.286
11 | 1.145 | 0.02678 | 0.012 | 42.769
11.5 | 1.147 | 0.03014 | 0.011 | 38.045
12 | 1.139 | 0.03392 | 0.01 | 33.569
12.5 | 1.122 | 0.03814 | 0.01 | 29.402
13 | 1.096 | 0.04257 | 0.009 | 25.739
13.5 | 1.061 | 0.04798 | 0.008 | 22.104
14 | 1.018 | 0.05399 | 0.008 | 18.86
14.5 | 0.97 | 0.06065 | 0.007 | 15.991
15 | 0.916 | 0.06903 | 0.006 | 13.266
15.5 | 0.856 | 0.08068 | 0.005 | 10.606
16 | 0.766 | 0.1173 | 0.004 | 6.528
16.5 | 0.705 | 0.13497 | 0.003 | 5.222

## 44. Re 1M Mach 0.10 (2)
BIGFOIL.COM POLAR EXPORT
e331
EPPLER 331 |  |  |  | Cl Max: | 1.3589 | at alpha= | 12.5 | deg
XFOIL ncrit=9 |  |  |  | L/D Max: | 98.6217 | at alpha= | 8.5 | deg
Re: | 1000000 |  |  | Cd Min: | 0.16389 | at alpha= | -14 | deg
Mach: | 0.1 |  |  | Cl=0 at alpha= | -0.29599 | deg
|  |  |  | @ Cl=0.1, Cd= | 0.006943
|  |  |  | @ Cl=0.4, Cd= | 0.0080622
|  |  |  | @ Cl=0.6, Cd= | 0.0084131
alpha (deg) | Cl | Cd | Cm | Cl/Cd
-14 | -0.5438 | 0.16389 | 0.0268 | -3.3181
-13.5 | -0.5311 | 0.15699 | 0.0238 | -3.383
-13 | -0.5191 | 0.14981 | 0.0207 | -3.4651
-12.5 | -0.5083 | 0.14247 | 0.0176 | -3.5678
-12 | -0.501 | 0.13357 | 0.0131 | -3.7508
-11.5 | -0.4934 | 0.12557 | 0.0095 | -3.9293
-11 | -0.4866 | 0.11728 | 0.0059 | -4.149
-10.5 | -0.4809 | 0.10904 | 0.0023 | -4.4103
-10 | -0.4772 | 0.10072 | -0.0015 | -4.7379
-9.5 | -0.485 | 0.09115 | -0.0057 | -5.3209
-9 | -0.4896 | 0.08249 | -0.0109 | -5.9353
-8.5 | -0.5125 | 0.07248 | -0.0179 | -7.0709
-8 | -0.536 | 0.06498 | -0.0159 | -8.2487
-7.5 | -0.5176 | 0.05722 | -0.0192 | -9.0458
-7 | -0.514 | 0.05147 | -0.0151 | -9.9864
-6.5 | -0.4999 | 0.04526 | -0.0113 | -11.0451
-6 | -0.479 | 0.03892 | -0.007 | -12.3073
-5.5 | -0.4478 | 0.03137 | -0.0009 | -14.2748
-5 | -0.4261 | 0.0244 | 0.0046 | -17.4631
-4.5 | -0.3846 | 0.02166 | 0.0073 | -17.7562
-4 | -0.3369 | 0.01412 | 0.0122 | -23.8598
-3.5 | -0.2865 | 0.01207 | 0.0136 | -23.7365
-3 | -0.2355 | 0.01126 | 0.0149 | -20.9147
-2.5 | -0.1853 | 0.01048 | 0.0164 | -17.6813
-2 | -0.1348 | 0.00987 | 0.0179 | -13.6575
-1.5 | -0.0838 | 0.00938 | 0.0192 | -8.9339
-1 | -0.0342 | 0.00881 | 0.0207 | -3.882
-0.5 | -0.0122 | 0.00651 | 0.0269 | -1.874
0 | 0.0177 | 0.00609 | 0.0338 | 2.9064
0.5 | 0.0761 | 0.00671 | 0.0344 | 11.3413
1 | 0.1602 | 0.00753 | 0.0294 | 21.2749
1.5 | 0.2426 | 0.00787 | 0.0239 | 30.8259
2 | 0.299 | 0.00795 | 0.0238 | 37.6101
2.5 | 0.335 | 0.00796 | 0.028 | 42.0854
3 | 0.3981 | 0.00806 | 0.0263 | 49.3921
3.5 | 0.4598 | 0.00813 | 0.0249 | 56.556
4 | 0.52 | 0.00823 | 0.0238 | 63.1835
4.5 | 0.578 | 0.00836 | 0.0231 | 69.1388
5.5 | 0.6858 | 0.00862 | 0.0234 | 79.5592
6 | 0.7206 | 0.00874 | 0.0277 | 82.4485
6.5 | 0.7807 | 0.00891 | 0.0264 | 87.6207
7 | 0.8399 | 0.00914 | 0.0252 | 91.8928
7.5 | 0.898 | 0.00941 | 0.0242 | 95.4304
8 | 0.9553 | 0.00979 | 0.0232 | 97.5792
8.5 | 1.0089 | 0.01023 | 0.023 | 98.6217
9 | 1.0571 | 0.01082 | 0.0238 | 97.6987
9.5 | 1.0974 | 0.01163 | 0.0259 | 94.3594
10 | 1.151 | 0.01265 | 0.0248 | 90.9881
10.5 | 1.2012 | 0.01397 | 0.0241 | 85.9843
11 | 1.247 | 0.01535 | 0.024 | 81.2378
11.5 | 1.287 | 0.01681 | 0.0249 | 76.5616
12 | 1.3328 | 0.01858 | 0.0238 | 71.733
12.5 | 1.3589 | 0.02043 | 0.0261 | 66.5149
13 | 1.3191 | 0.02178 | 0.0402 | 60.5647
13.5 | 1.3098 | 0.02525 | 0.0443 | 51.8733
14 | 1.3103 | 0.02962 | 0.0449 | 44.237
14.5 | 1.3 | 0.03579 | 0.0442 | 36.323
15 | 1.2909 | 0.04216 | 0.043 | 30.6191
15.5 | 1.2713 | 0.04989 | 0.0411 | 25.4821
16 | 1.2493 | 0.05818 | 0.0389 | 21.473
16.5 | 1.23 | 0.0667 | 0.0362 | 18.4408
17 | 1.2092 | 0.07575 | 0.0331 | 15.963
17.5 | 1.1863 | 0.08545 | 0.0295 | 13.883

## 45. Re 1M Mach 0.25 (1)
BIGFOIL.COM POLAR EXPORT
e331
EPPLER 331 |  |  |  | Cl Max: | 1.138 | at alpha= | 10.5 | deg
JavaFoil+Calcfoil stall+Eppler ext transition |  |  |  | L/D Max: | 121.171 | at alpha= | 8 | deg
Re: | 1000000 |  |  | Cd Min: | 0.00657 | at alpha= | 4.5 | deg
Mach: | 0.25 |  |  | Cl=0 at alpha= | -0.34677 | deg
|  |  |  | @ Cl=0.1, Cd= | 0.0069547
|  |  |  | @ Cl=0.4, Cd= | 0.0079729
|  |  |  | @ Cl=0.6, Cd= | 0.13097
alpha (deg) | Cl | Cd | Cm | Cl/Cd
-10.5 | -0.058 | 0.07325 | 0.015 | -0.794
-10 | -0.055 | 0.06891 | 0.014 | -0.803
-9.5 | -0.053 | 0.0649 | 0.014 | -0.81
-9 | -0.127 | 0.06116 | 0.014 | -2.07
-8.5 | -0.183 | 0.05956 | 0.013 | -3.071
-8 | -0.228 | 0.05587 | 0.013 | -4.076
-7.5 | -0.266 | 0.05221 | 0.012 | -5.086
-7 | -0.296 | 0.0487 | 0.012 | -6.084
-6.5 | -0.319 | 0.04627 | 0.011 | -6.904
-6 | -0.334 | 0.04361 | 0.011 | -7.661
-5.5 | -0.34 | 0.04156 | 0.011 | -8.173
-5 | -0.336 | 0.03908 | 0.011 | -8.596
-4.5 | -0.323 | 0.03719 | 0.01 | -8.691
-4 | -0.302 | 0.03525 | 0.01 | -8.573
-3.5 | -0.274 | 0.03379 | 0.01 | -8.107
-3 | -0.239 | 0.03267 | 0.009 | -7.329
-2.5 | -0.2 | 0.03152 | 0.009 | -6.349
-2 | -0.157 | 0.03067 | 0.009 | -5.122
-1.5 | -0.111 | 0.03004 | 0.009 | -3.708
-1 | -0.064 | 0.02966 | 0.009 | -2.152
-0.5 | -0.019 | 0.01012 | 0.027 | -1.869
0 | 0.043 | 0.0102 | 0.027 | 4.187
0.5 | 0.105 | 0.00667 | 0.026 | 15.669
1 | 0.166 | 0.00692 | 0.026 | 24.037
1.5 | 0.228 | 0.00717 | 0.025 | 31.824
2 | 0.29 | 0.00743 | 0.025 | 38.995
2.5 | 0.351 | 0.00772 | 0.024 | 45.527
3 | 0.413 | 0.00804 | 0.024 | 51.393
3.5 | 0.475 | 0.00675 | 0.023 | 70.271
4 | 0.536 | 0.00694 | 0.022 | 77.238
4.5 | 0.597 | 0.00657 | 0.022 | 90.942
5 | 0.658 | 0.00675 | 0.021 | 97.497
5.5 | 0.719 | 0.00694 | 0.021 | 103.652
6 | 0.78 | 0.00714 | 0.02 | 109.153
6.5 | 0.84 | 0.0074 | 0.019 | 113.505
7 | 0.899 | 0.00764 | 0.019 | 117.685
7.5 | 0.958 | 0.00798 | 0.018 | 120.031
8 | 1.015 | 0.00838 | 0.017 | 121.171
8.5 | 1.07 | 0.00892 | 0.017 | 120.041
9 | 1.122 | 0.00991 | 0.016 | 113.154
9.5 | 1.122 | 0.01498 | 0.015 | 74.853
10 | 1.13 | 0.02086 | 0.014 | 54.176
10.5 | 1.138 | 0.02502 | 0.013 | 45.462
11 | 1.133 | 0.03067 | 0.012 | 36.94
11.5 | 1.117 | 0.03473 | 0.011 | 32.168
12 | 1.086 | 0.03941 | 0.011 | 27.559
12.5 | 1.039 | 0.04458 | 0.01 | 23.314
13 | 0.976 | 0.05087 | 0.009 | 19.185
13.5 | 0.897 | 0.05839 | 0.008 | 15.368
14 | 0.801 | 0.07031 | 0.007 | 11.39
14.5 | 0.659 | 0.11272 | 0.004 | 5.845
15 | 0.561 | 0.12262 | 0.003 | 4.574
15.5 | 0.461 | 0.13097 | 0.003 | 3.522

## 46. Re 1M Mach 0.25 (2)
BIGFOIL.COM POLAR EXPORT
e331
EPPLER 331 |  |  |  | Cl Max: | 1.3284 | at alpha= | 12 | deg
XFOIL ncrit=9 |  |  |  | L/D Max: | 97.2693 | at alpha= | 8.5 | deg
Re: | 1000000 |  |  | Cd Min: | 0.24994 | at alpha= | -20 | deg
Mach: | 0.25 |  |  | Cl=0 at alpha= | -0.4442 | deg
|  |  |  | @ Cl=0.1, Cd= | 0.0069842
|  |  |  | @ Cl=0.4, Cd= | 0.0081698
|  |  |  | @ Cl=0.6, Cd= | 0.0085268
alpha (deg) | Cl | Cd | Cm | Cl/Cd
-20 | -0.7447 | 0.24994 | 0.0727 | -2.9795
-19.5 | -0.7265 | 0.24345 | 0.0688 | -2.9842
-19 | -0.7085 | 0.23698 | 0.0649 | -2.9897
-18.5 | -0.6901 | 0.23011 | 0.0609 | -2.999
-18 | -0.6725 | 0.22363 | 0.0572 | -3.0072
-17.5 | -0.655 | 0.21667 | 0.0531 | -3.023
-17 | -0.6379 | 0.20975 | 0.0492 | -3.0412
-16.5 | -0.6212 | 0.20282 | 0.0454 | -3.0628
-16 | -0.6055 | 0.19556 | 0.0414 | -3.0962
-15.5 | -0.5893 | 0.18851 | 0.0378 | -3.1261
-15 | -0.5743 | 0.18106 | 0.034 | -3.1719
-14.5 | -0.5598 | 0.17332 | 0.0308 | -3.2299
-14 | -0.5436 | 0.16703 | 0.0286 | -3.2545
-13.5 | -0.5294 | 0.15996 | 0.0254 | -3.3096
-13 | -0.5161 | 0.15273 | 0.0222 | -3.3792
-12.5 | -0.5041 | 0.14518 | 0.019 | -3.4722
-12 | -0.4961 | 0.13622 | 0.0141 | -3.6419
-11.5 | -0.4865 | 0.12832 | 0.0106 | -3.7913
-11 | -0.4779 | 0.12021 | 0.0071 | -3.9755
-10.5 | -0.4744 | 0.1117 | 0.004 | -4.2471
-10 | -0.4672 | 0.10434 | 0.0012 | -4.4777
-9.5 | -0.4611 | 0.09718 | -0.0017 | -4.7448
-9 | -0.459 | 0.08935 | -0.0055 | -5.1371
-8.5 | -0.4618 | 0.08091 | -0.0106 | -5.7076
-8 | -0.4813 | 0.07127 | -0.0177 | -6.7532
-7.5 | -0.4855 | 0.06329 | -0.021 | -7.671
-7 | -0.4912 | 0.05659 | -0.0183 | -8.68
-6.5 | -0.485 | 0.04972 | -0.015 | -9.7546
-6 | -0.4692 | 0.04271 | -0.0109 | -10.9857
-5.5 | -0.441 | 0.03486 | -0.0051 | -12.6506
-5 | -0.4234 | 0.02815 | 0.0003 | -15.0409
-4.5 | -0.3862 | 0.02452 | 0.004 | -15.7504
-4 | -0.3458 | 0.0178 | 0.0097 | -19.427
-3.5 | -0.2917 | 0.01284 | 0.0124 | -22.7181
-3 | -0.2384 | 0.01176 | 0.0138 | -20.2721
-2.5 | -0.1869 | 0.01078 | 0.0157 | -17.3377
-2 | -0.1347 | 0.01012 | 0.0173 | -13.3103
-1.5 | -0.0828 | 0.00951 | 0.019 | -8.7066
-1 | -0.0306 | 0.00901 | 0.0205 | -3.3962
-0.5 | -0.0025 | 0.00697 | 0.0258 | -0.35868
0 | 0.0199 | 0.00612 | 0.0345 | 3.2516
0.5 | 0.0811 | 0.0068 | 0.0351 | 11.9265
1 | 0.1642 | 0.00761 | 0.0308 | 21.5769
1.5 | 0.2519 | 0.00799 | 0.0246 | 31.5269
2 | 0.3134 | 0.0081 | 0.0238 | 38.6914
2.5 | 0.344 | 0.00811 | 0.0297 | 42.4168
3 | 0.4096 | 0.00818 | 0.0279 | 50.0733
3.5 | 0.4735 | 0.00829 | 0.0264 | 57.117
4 | 0.5361 | 0.00841 | 0.0253 | 63.7455
4.5 | 0.5973 | 0.00852 | 0.0244 | 70.1056
5 | 0.6565 | 0.00867 | 0.024 | 75.7209
5.5 | 0.7117 | 0.00883 | 0.0245 | 80.6002
6 | 0.7558 | 0.00902 | 0.0273 | 83.7916
6.5 | 0.8056 | 0.00918 | 0.0289 | 87.756
7 | 0.8674 | 0.00945 | 0.0278 | 91.7884
7.5 | 0.9285 | 0.00975 | 0.0269 | 95.2308
8 | 0.9886 | 0.01017 | 0.0262 | 97.2075
8.5 | 1.0437 | 0.01073 | 0.0264 | 97.2693
9 | 1.0919 | 0.0115 | 0.0278 | 94.9478
9.5 | 1.1345 | 0.01245 | 0.0301 | 91.1245
10 | 1.1882 | 0.01379 | 0.0295 | 86.1639
10.5 | 1.2379 | 0.01535 | 0.0294 | 80.645
11 | 1.2776 | 0.01711 | 0.0307 | 74.6698
11.5 | 1.3214 | 0.01916 | 0.0305 | 68.9666
12 | 1.3284 | 0.02127 | 0.0357 | 62.4542
12.5 | 1.2914 | 0.0242 | 0.0457 | 53.3636
13 | 1.2831 | 0.029 | 0.0474 | 44.2448
13.5 | 1.2703 | 0.03542 | 0.047 | 35.8639
14 | 1.2544 | 0.04253 | 0.0459 | 29.4945
14.5 | 1.2319 | 0.05055 | 0.0442 | 24.3699
15 | 1.2091 | 0.05889 | 0.0421 | 20.5315
15.5 | 1.184 | 0.06805 | 0.0392 | 17.399
16 | 1.1617 | 0.07735 | 0.0361 | 15.0187
16.5 | 1.1378 | 0.08721 | 0.0325 | 13.0467
17 | 1.1121 | 0.09767 | 0.0284 | 11.3863

## 47. Re 1M Mach 0.50 (1)
BIGFOIL.COM POLAR EXPORT
e331
EPPLER 331 |  |  |  | Cl Max: | 1.144 | at alpha= | 20 | deg
JavaFoil+Calcfoil stall+Eppler ext transition |  |  |  | L/D Max: | 109.974 | at alpha= | 6.5 | deg
Re: | 1000000 |  |  | Cd Min: | 0.00696 | at alpha= | 4 | deg
Mach: | 0.5 |  |  | Cl=0 at alpha= | -0.36923 | deg
|  |  |  | @ Cl=0.1, Cd= | 0.0079694
|  |  |  | @ Cl=0.4, Cd= | 0.0083999
|  |  |  | @ Cl=0.6, Cd= | 0.0069668
alpha (deg) | Cl | Cd | Cm | Cl/Cd
-20 | -1.039 | 0.19849 | 0.024 | -5.235
-19.5 | -1.015 | 0.1948 | 0.024 | -5.208
-19 | -0.99 | 0.2263 | 0.024 | -4.373
-18.5 | -0.964 | 0.18032 | 0.024 | -5.347
-18 | -0.937 | 0.17286 | 0.023 | -5.42
-17.5 | -0.911 | 0.16692 | 0.022 | -5.456
-17 | -0.885 | 0.16214 | 0.022 | -5.459
-16.5 | -0.86 | 0.15721 | 0.022 | -5.469
-16 | -0.834 | 0.15332 | 0.022 | -5.441
-15.5 | -0.809 | 0.14892 | 0.022 | -5.431
-15 | -0.783 | 0.14586 | 0.021 | -5.369
-14.5 | -0.757 | 0.14116 | 0.021 | -5.365
-14 | -0.733 | 0.13953 | 0.022 | -5.254
-13.5 | -0.705 | 0.12904 | 0.02 | -5.463
-13 | -0.678 | 0.12292 | 0.019 | -5.516
-12.5 | -0.652 | 0.11863 | 0.019 | -5.493
-12 | -0.625 | 0.11444 | 0.018 | -5.466
-11.5 | -0.6 | 0.1091 | 0.018 | -5.495
-11 | -0.573 | 0.10755 | 0.018 | -5.331
-10.5 | -0.547 | 0.10443 | 0.018 | -5.24
-10 | -0.521 | 0.10144 | 0.018 | -5.135
-9.5 | -0.494 | 0.09315 | 0.016 | -5.302
-9 | -0.467 | 0.08963 | 0.016 | -5.214
-8.5 | -0.441 | 0.08511 | 0.016 | -5.18
-8 | -0.414 | 0.08291 | 0.016 | -4.997
-7.5 | -0.388 | 0.08125 | 0.016 | -4.772
-7 | -0.361 | 0.06352 | 0.015 | -5.681
-6.5 | -0.334 | 0.05014 | 0.015 | -6.663
-6 | -0.307 | 0.04519 | 0.015 | -6.801
-5.5 | -0.28 | 0.04273 | 0.014 | -6.559
-5 | -0.253 | 0.0436 | 0.013 | -5.807
-4.5 | -0.226 | 0.03969 | 0.013 | -5.698
-4 | -0.199 | 0.03668 | 0.012 | -5.428
-3.5 | -0.172 | 0.03482 | 0.012 | -4.94
-3 | -0.145 | 0.03375 | 0.011 | -4.292
-2.5 | -0.195 | 0.03286 | 0.01 | -5.944
-2 | -0.167 | 0.03142 | 0.01 | -5.304
-1.5 | -0.122 | 0.03065 | 0.009 | -3.972
-1 | -0.071 | 0.03006 | 0.01 | -2.351
-0.5 | -0.017 | 0.02967 | 0.011 | -0.569
0 | 0.048 | 0.01069 | 0.03 | 4.457
0.5 | 0.117 | 0.00708 | 0.029 | 16.499
1 | 0.186 | 0.00737 | 0.029 | 25.216
1.5 | 0.255 | 0.00768 | 0.028 | 33.163
2 | 0.324 | 0.00799 | 0.028 | 40.526
2.5 | 0.392 | 0.00835 | 0.027 | 46.973
3 | 0.461 | 0.00878 | 0.026 | 52.528
3.5 | 0.53 | 0.00725 | 0.026 | 73.073
4 | 0.598 | 0.00696 | 0.025 | 85.886
4.5 | 0.666 | 0.00719 | 0.024 | 92.662
5 | 0.734 | 0.00739 | 0.024 | 99.382
5.5 | 0.801 | 0.00775 | 0.023 | 103.439
6 | 0.868 | 0.00811 | 0.022 | 107.005
6.5 | 0.934 | 0.00849 | 0.022 | 109.974
7 | 0.998 | 0.00909 | 0.021 | 109.856
7.5 | 1.051 | 0.01478 | 0.02 | 71.115
8 | 1.079 | 0.01334 | 0.019 | 80.857
8.5 | 1.107 | 0.01907 | 0.018 | 58.026
9 | 1.12 | 0.02574 | 0.016 | 43.503
9.5 | 1.101 | 0.03295 | 0.015 | 33.425
10 | 0.983 | 0.04226 | 0.014 | 23.258
10.5 | 0.658 | 0.05287 | 0.013 | 12.453
11 | 0.627 | 0.10046 | 0.005 | 6.243
11.5 | 0.656 | 0.10575 | 0.006 | 6.2
12 | 0.683 | 0.11368 | 0.005 | 6.011
12.5 | 0.712 | 0.12024 | 0.005 | 5.919
13 | 0.741 | 0.12772 | 0.006 | 5.798
13.5 | 0.769 | 0.13351 | 0.005 | 5.757
14 | 0.799 | 0.13985 | 0.005 | 5.711
14.5 | 0.826 | 0.14769 | 0.005 | 5.596
15 | 0.854 | 0.1522 | 0.004 | 5.614
15.5 | 0.883 | 0.15679 | 0.004 | 5.634
16 | 0.916 | 0.16697 | 0.004 | 5.485
16.5 | 0.941 | 0.16858 | 0.003 | 5.581
17 | 0.969 | 0.17407 | 0.003 | 5.567
17.5 | 0.998 | 0.183 | 0.003 | 5.456
18 | 1.032 | 0.19019 | 0.002 | 5.428
18.5 | 1.056 | 0.19043 | 0.002 | 5.548
19 | 1.084 | 0.1972 | 0.001 | 5.499
19.5 | 1.113 | 0.20223 | 0.001 | 5.504
20 | 1.144 | 0.20835 | 0 | 5.49

## 48. Re 1M Mach 0.50 (2)
BIGFOIL.COM POLAR EXPORT
e331
EPPLER 331 |  |  |  | Cl Max: | 1.2873 | at alpha= | 10 | deg
XFOIL ncrit=9 |  |  |  | L/D Max: | 91.1754 | at alpha= | 7 | deg
Re: | 1000000 |  |  | Cd Min: | 0.2727 | at alpha= | -20 | deg
Mach: | 0.5 |  |  | Cl=0 at alpha= | -0.86455 | deg
|  |  |  | @ Cl=0.1, Cd= | 0.0072354
|  |  |  | @ Cl=0.4, Cd= | 0.0087318
|  |  |  | @ Cl=0.6, Cd= | 0.0091459
alpha (deg) | Cl | Cd | Cm | Cl/Cd
-20 | -0.8139 | 0.2727 | 0.0877 | -2.9846
-19.5 | -0.7919 | 0.26496 | 0.0828 | -2.9888
-19 | -0.7698 | 0.25726 | 0.0781 | -2.9923
-18.5 | -0.7478 | 0.24939 | 0.0732 | -2.9985
-18 | -0.7258 | 0.24171 | 0.0687 | -3.0028
-17.5 | -0.7042 | 0.23379 | 0.064 | -3.0121
-16 | -0.6393 | 0.20991 | 0.0515 | -3.0456
-15.5 | -0.6181 | 0.20231 | 0.0475 | -3.0552
-15 | -0.5973 | 0.19482 | 0.0436 | -3.0659
-14.5 | -0.5766 | 0.18714 | 0.0397 | -3.0811
-14 | -0.5566 | 0.17939 | 0.0358 | -3.1027
-13.5 | -0.5372 | 0.1715 | 0.0319 | -3.1324
-13 | -0.5182 | 0.16357 | 0.0281 | -3.1681
-12.5 | -0.5034 | 0.1547 | 0.0226 | -3.254
-12 | -0.4864 | 0.14647 | 0.0197 | -3.3208
-11.5 | -0.4696 | 0.13904 | 0.0167 | -3.3774
-11 | -0.4544 | 0.13157 | 0.0135 | -3.4537
-10.5 | -0.4402 | 0.12402 | 0.0102 | -3.5494
-10 | -0.4274 | 0.11621 | 0.0068 | -3.6778
-9.5 | -0.4166 | 0.1078 | 0.0024 | -3.8646
-9 | -0.4087 | 0.09919 | -0.0025 | -4.1204
-8.5 | -0.3828 | 0.08945 | -0.0125 | -4.2795
-8 | -0.3784 | 0.08172 | -0.0161 | -4.6304
-7.5 | -0.3807 | 0.07393 | -0.0194 | -5.1495
-7 | -0.3888 | 0.06579 | -0.0251 | -5.9097
-6.5 | -0.4046 | 0.059 | -0.0252 | -6.8576
-6 | -0.4147 | 0.05289 | -0.0222 | -7.8408
-5.5 | -0.4114 | 0.04649 | -0.0189 | -8.8492
-5 | -0.3975 | 0.04007 | -0.0144 | -9.9201
-4.5 | -0.3667 | 0.03333 | -0.0087 | -11.0021
-4 | -0.3465 | 0.02722 | -0.0024 | -12.7296
-3.5 | -0.3101 | 0.02124 | 0.0042 | -14.5998
-3 | -0.2576 | 0.01574 | 0.0092 | -16.3659
-2.5 | -0.1919 | 0.01268 | 0.0114 | -15.1341
-2 | -0.131 | 0.0112 | 0.014 | -11.6964
-1.5 | -0.0744 | 0.01022 | 0.017 | -7.2798
-1 | -0.0149 | 0.00971 | 0.0193 | -1.5345
-0.5 | 0.0401 | 0.00898 | 0.022 | 4.4655
0 | 0.034 | 0.00633 | 0.0368 | 5.3712
0.5 | 0.0962 | 0.0072 | 0.0396 | 13.3611
1 | 0.2046 | 0.00821 | 0.0323 | 24.9208
1.5 | 0.2873 | 0.00855 | 0.0294 | 33.6023
2 | 0.3628 | 0.00866 | 0.0276 | 41.8938
2.5 | 0.4353 | 0.0088 | 0.0265 | 49.4659
3 | 0.5034 | 0.00896 | 0.0263 | 56.183
3.5 | 0.5581 | 0.00907 | 0.0291 | 61.5325
4 | 0.6078 | 0.00916 | 0.0329 | 66.3537
4.5 | 0.6813 | 0.00936 | 0.032 | 72.7885
5 | 0.7519 | 0.00961 | 0.0318 | 78.2414
5.5 | 0.8196 | 0.00988 | 0.0324 | 82.9555
6 | 0.886 | 0.0102 | 0.0335 | 86.8627
6.5 | 0.9353 | 0.01051 | 0.0381 | 88.9914
7 | 0.9929 | 0.01089 | 0.0412 | 91.1754
8 | 1.132 | 0.01245 | 0.0428 | 90.9237
8.5 | 1.1864 | 0.01369 | 0.046 | 86.6618
9 | 1.2255 | 0.0154 | 0.0508 | 79.5779
9.5 | 1.2692 | 0.01801 | 0.0526 | 70.472
10 | 1.2873 | 0.02272 | 0.0517 | 56.6593
10.5 | 1.2862 | 0.03069 | 0.0467 | 41.9094
11 | 1.2409 | 0.0369 | 0.0521 | 33.6287
11.5 | 1.1988 | 0.04435 | 0.0543 | 27.0304
12 | 1.1646 | 0.05239 | 0.0541 | 22.2294
12.5 | 1.1337 | 0.06086 | 0.0527 | 18.628
13 | 1.1068 | 0.06971 | 0.0504 | 15.8772
13.5 | 1.078 | 0.07931 | 0.0473 | 13.5922
14 | 1.0585 | 0.08834 | 0.0442 | 11.9821
14.5 | 1.0338 | 0.0984 | 0.0402 | 10.5061
15 | 1.011 | 0.10872 | 0.0358 | 9.2991

## 49. Re 2M Mach 0.00 (1)
BIGFOIL.COM POLAR EXPORT
e331
EPPLER 331 |  |  |  | Cl Max: | 1.164 | at alpha= | 11.5 | deg
JavaFoil+Calcfoil stall+Eppler ext transition |  |  |  | L/D Max: | 138.482 | at alpha= | 8 | deg
Re: | 2000000 |  |  | Cd Min: | 0.00539 | at alpha= | 2.5 | deg
Mach: | 0 |  |  | Cl=0 at alpha= | -0.34746 | deg
|  |  |  | @ Cl=0.1, Cd= | 0.0056773
|  |  |  | @ Cl=0.4, Cd= | 0.00555
|  |  |  | @ Cl=0.6, Cd= | 0.0056869
alpha (deg) | Cl | Cd | Cm | Cl/Cd
-12.5 | -0.283 | 0.08355 | 0.017 | -3.388
-12 | -0.298 | 0.07876 | 0.017 | -3.785
-11.5 | -0.313 | 0.07454 | 0.017 | -4.205
-11 | -0.328 | 0.07058 | 0.016 | -4.654
-10.5 | -0.343 | 0.06667 | 0.016 | -5.151
-10 | -0.358 | 0.06287 | 0.016 | -5.69
-9.5 | -0.371 | 0.05967 | 0.015 | -6.218
-9 | -0.383 | 0.05636 | 0.015 | -6.794
-8.5 | -0.392 | 0.05336 | 0.014 | -7.355
-8 | -0.4 | 0.05056 | 0.013 | -7.905
-7.5 | -0.404 | 0.04803 | 0.013 | -8.406
-7 | -0.404 | 0.04567 | 0.012 | -8.847
-6.5 | -0.4 | 0.04325 | 0.012 | -9.253
-6 | -0.392 | 0.04104 | 0.012 | -9.544
-5.5 | -0.378 | 0.039 | 0.011 | -9.695
-5 | -0.359 | 0.03704 | 0.011 | -9.7
-4.5 | -0.336 | 0.03542 | 0.011 | -9.474
-4 | -0.307 | 0.03386 | 0.011 | -9.062
-3.5 | -0.274 | 0.03259 | 0.01 | -8.394
-3 | -0.236 | 0.03157 | 0.01 | -7.49
-2.5 | -0.196 | 0.03063 | 0.009 | -6.402
-2 | -0.153 | 0.02987 | 0.009 | -5.129
-1.5 | -0.135 | 0.00891 | 0.027 | -15.166
-1 | -0.077 | 0.00895 | 0.027 | -8.64
-0.5 | -0.018 | 0.009 | 0.026 | -2.037
0 | 0.041 | 0.00906 | 0.026 | 4.564
0.5 | 0.101 | 0.00562 | 0.025 | 18.023
1 | 0.161 | 0.00583 | 0.025 | 27.646
1.5 | 0.221 | 0.00604 | 0.024 | 36.583
2 | 0.281 | 0.00627 | 0.024 | 44.782
2.5 | 0.34 | 0.00539 | 0.023 | 63.145
3 | 0.4 | 0.00555 | 0.023 | 72.083
3.5 | 0.46 | 0.0054 | 0.022 | 85.16
4 | 0.519 | 0.00552 | 0.022 | 94.012
4.5 | 0.579 | 0.00563 | 0.021 | 102.695
5 | 0.638 | 0.00579 | 0.02 | 110.164
5.5 | 0.697 | 0.00597 | 0.02 | 116.746
6 | 0.756 | 0.00613 | 0.019 | 123.302
6.5 | 0.814 | 0.0063 | 0.019 | 129.196
7 | 0.872 | 0.00655 | 0.018 | 133.202
7.5 | 0.929 | 0.00681 | 0.017 | 136.412
8 | 0.985 | 0.00711 | 0.017 | 138.482
8.5 | 1.04 | 0.00759 | 0.016 | 136.959
9 | 1.091 | 0.00818 | 0.016 | 133.432
9.5 | 1.136 | 0.00904 | 0.015 | 125.627
10 | 1.154 | 0.0149 | 0.014 | 77.441
10.5 | 1.157 | 0.01459 | 0.013 | 79.278
11 | 1.16 | 0.02166 | 0.012 | 53.571
11.5 | 1.164 | 0.02449 | 0.011 | 47.517
12 | 1.158 | 0.02769 | 0.011 | 41.831
12.5 | 1.144 | 0.0312 | 0.01 | 36.676
13 | 1.122 | 0.03503 | 0.009 | 32.037
13.5 | 1.092 | 0.03966 | 0.008 | 27.524
14 | 1.055 | 0.04446 | 0.008 | 23.726
14.5 | 1.012 | 0.04991 | 0.007 | 20.286
15 | 0.966 | 0.05599 | 0.006 | 17.246
15.5 | 0.916 | 0.06252 | 0.006 | 14.651
16 | 0.864 | 0.07021 | 0.005 | 12.304
16.5 | 0.811 | 0.07925 | 0.004 | 10.229

## 50. Re 2M Mach 0.00 (2)
BIGFOIL.COM POLAR EXPORT
e331
EPPLER 331 |  |  |  | Cl Max: | 1.3963 | at alpha= | 13.5 | deg
XFOIL ncrit=9 |  |  |  | L/D Max: | 116.086 | at alpha= | 8 | deg
Re: | 2000000 |  |  | Cd Min: | 0.24386 | at alpha= | -20 | deg
Mach: | 0 |  |  | Cl=0 at alpha= | -0.62574 | deg
|  |  |  | @ Cl=0.1, Cd= | 0.0049588
|  |  |  | @ Cl=0.4, Cd= | 0.0057963
|  |  |  | @ Cl=0.6, Cd= | 0.006301
alpha (deg) | Cl | Cd | Cm | Cl/Cd
-20 | -0.7236 | 0.24386 | 0.0676 | -2.9673
-19.5 | -0.707 | 0.23756 | 0.0638 | -2.9761
-19 | -0.6902 | 0.23133 | 0.0601 | -2.9836
-18.5 | -0.6738 | 0.22467 | 0.0563 | -2.9991
-18 | -0.6573 | 0.21842 | 0.0527 | -3.0093
-17.5 | -0.6414 | 0.21164 | 0.0491 | -3.0306
-17 | -0.6256 | 0.20486 | 0.0455 | -3.0538
-16.5 | -0.6099 | 0.19804 | 0.042 | -3.0797
-16 | -0.595 | 0.19092 | 0.0385 | -3.1165
-15.5 | -0.5801 | 0.18405 | 0.0351 | -3.1519
-15 | -0.5664 | 0.1767 | 0.0317 | -3.2054
-14.5 | -0.5528 | 0.16954 | 0.0284 | -3.2606
-14 | -0.5455 | 0.16057 | 0.0251 | -3.3973
-13.5 | -0.5336 | 0.15362 | 0.0221 | -3.4735
-13 | -0.5219 | 0.14671 | 0.0191 | -3.5574
-12.5 | -0.5107 | 0.14005 | 0.0162 | -3.6466
-12 | -0.5013 | 0.1317 | 0.0126 | -3.8064
-11.5 | -0.494 | 0.12381 | 0.0093 | -3.99
-11 | -0.4883 | 0.11567 | 0.006 | -4.2215
-10.5 | -0.4833 | 0.10768 | 0.0027 | -4.4883
-10 | -0.4805 | 0.09942 | -0.0009 | -4.833
-9.5 | -0.4816 | 0.09057 | -0.0053 | -5.3174
-9 | -0.4888 | 0.08075 | -0.0119 | -6.0533
-8.5 | -0.5003 | 0.0697 | -0.0229 | -7.1779
-8 | -0.5226 | 0.06318 | -0.0191 | -8.2716
-7.5 | -0.5282 | 0.05531 | -0.0162 | -9.5498
-7 | -0.523 | 0.04727 | -0.0122 | -11.0641
-6.5 | -0.5099 | 0.0392 | -0.0073 | -13.0077
-6 | -0.5127 | 0.02704 | 0.0016 | -18.9608
-5 | -0.4504 | 0.01304 | 0.0128 | -34.5399
-4.5 | -0.4005 | 0.01148 | 0.0144 | -34.8868
-4 | -0.3476 | 0.01098 | 0.0152 | -31.6576
-3.5 | -0.2997 | 0.00973 | 0.017 | -30.8016
-3 | -0.2477 | 0.0093 | 0.0179 | -26.6344
-2.5 | -0.1961 | 0.00881 | 0.019 | -22.2588
-2 | -0.1436 | 0.00847 | 0.0199 | -16.954
-1.5 | -0.0907 | 0.00818 | 0.0207 | -11.088
-1 | -0.0378 | 0.0079 | 0.0215 | -4.7848
-0.5 | 0.0127 | 0.00744 | 0.0225 | 1.707
0 | 0.047 | 0.00592 | 0.0264 | 7.9392
0.5 | 0.0735 | 0.00485 | 0.0331 | 15.1546
1 | 0.1271 | 0.00507 | 0.034 | 25.069
1.5 | 0.1804 | 0.00533 | 0.035 | 33.8462
2 | 0.2352 | 0.00555 | 0.0354 | 42.3784
3 | 0.3469 | 0.00573 | 0.0352 | 60.541
3.5 | 0.403 | 0.0058 | 0.035 | 69.4828
4 | 0.4588 | 0.00594 | 0.0349 | 77.2391
4.5 | 0.5148 | 0.00606 | 0.0346 | 84.9505
5 | 0.5705 | 0.00621 | 0.0344 | 91.868
5.5 | 0.6256 | 0.00638 | 0.0343 | 98.0564
6 | 0.6801 | 0.00658 | 0.0342 | 103.3587
6.5 | 0.7342 | 0.0068 | 0.0342 | 107.9706
7 | 0.7879 | 0.00705 | 0.0342 | 111.7589
7.5 | 0.8413 | 0.00731 | 0.0341 | 115.0889
8 | 0.8927 | 0.00769 | 0.0344 | 116.0858
8.5 | 0.9432 | 0.00814 | 0.0349 | 115.8722
9 | 0.9903 | 0.00878 | 0.0358 | 112.7904
9.5 | 1.0352 | 0.0095 | 0.037 | 108.9684
10 | 1.0813 | 0.01032 | 0.0378 | 104.7771
10.5 | 1.1252 | 0.01129 | 0.0388 | 99.6634
11 | 1.17 | 0.01232 | 0.0393 | 94.9675
11.5 | 1.2216 | 0.01352 | 0.0381 | 90.355
12 | 1.2724 | 0.01477 | 0.0367 | 86.1476
12.5 | 1.3178 | 0.01618 | 0.0361 | 81.4462
13 | 1.3636 | 0.01772 | 0.0349 | 76.9526
13.5 | 1.3963 | 0.01948 | 0.0353 | 71.6786
14 | 1.3868 | 0.0214 | 0.0425 | 64.8037
14.5 | 1.3873 | 0.02506 | 0.0444 | 55.3591
15 | 1.392 | 0.02936 | 0.0442 | 47.4114
15.5 | 1.3841 | 0.03546 | 0.043 | 39.0327
16 | 1.3781 | 0.04157 | 0.0416 | 33.1513
16.5 | 1.3614 | 0.04905 | 0.0397 | 27.7554
17 | 1.3359 | 0.05783 | 0.037 | 23.1005
17.5 | 1.3194 | 0.06599 | 0.0343 | 19.9939
18 | 1.2906 | 0.07611 | 0.0307 | 16.957
18.5 | 1.2723 | 0.08502 | 0.0275 | 14.9647

## 51. Re 2M Mach 0.10 (1)
BIGFOIL.COM POLAR EXPORT
e331
EPPLER 331 |  |  |  | Cl Max: | 1.16 | at alpha= | 11.5 | deg
JavaFoil+Calcfoil stall+Eppler ext transition |  |  |  | L/D Max: | 138.086 | at alpha= | 8 | deg
Re: | 2000000 |  |  | Cd Min: | 0.0054 | at alpha= | 2.5 | deg
Mach: | 0.1 |  |  | Cl=0 at alpha= | -0.35 | deg
|  |  |  | @ Cl=0.1, Cd= | 0.0057543
|  |  |  | @ Cl=0.4, Cd= | 0.0055547
|  |  |  | @ Cl=0.6, Cd= | 0.0057058
alpha (deg) | Cl | Cd | Cm | Cl/Cd
-12 | -0.26 | 0.07948 | 0.017 | -3.272
-11.5 | -0.277 | 0.07496 | 0.017 | -3.698
-11 | -0.294 | 0.0711 | 0.016 | -4.141
-10.5 | -0.312 | 0.06713 | 0.016 | -4.644
-10 | -0.329 | 0.06315 | 0.016 | -5.206
-9.5 | -0.345 | 0.06001 | 0.015 | -5.744
-9 | -0.36 | 0.05664 | 0.015 | -6.353
-8.5 | -0.373 | 0.05357 | 0.014 | -6.956
-8 | -0.383 | 0.05064 | 0.014 | -7.562
-7.5 | -0.39 | 0.04801 | 0.013 | -8.125
-7 | -0.393 | 0.04579 | 0.013 | -8.59
-6.5 | -0.392 | 0.04341 | 0.012 | -9.031
-6 | -0.386 | 0.04102 | 0.012 | -9.407
-5.5 | -0.374 | 0.03912 | 0.011 | -9.564
-5 | -0.357 | 0.03708 | 0.011 | -9.63
-4.5 | -0.334 | 0.03544 | 0.011 | -9.437
-4 | -0.307 | 0.03398 | 0.011 | -9.021
-3.5 | -0.274 | 0.03264 | 0.01 | -8.392
-3 | -0.237 | 0.03154 | 0.01 | -7.518
-2.5 | -0.197 | 0.03065 | 0.009 | -6.419
-2 | -0.154 | 0.02992 | 0.009 | -5.14
-1.5 | -0.136 | 0.00891 | 0.028 | -15.23
-1 | -0.078 | 0.00896 | 0.027 | -8.672
-0.5 | -0.018 | 0.00901 | 0.027 | -2.044
0 | 0.042 | 0.00907 | 0.026 | 4.58
0.5 | 0.102 | 0.00564 | 0.026 | 18.025
1 | 0.162 | 0.00583 | 0.025 | 27.74
1.5 | 0.222 | 0.00605 | 0.025 | 36.694
2 | 0.282 | 0.00628 | 0.024 | 44.9
2.5 | 0.342 | 0.0054 | 0.023 | 63.295
3 | 0.402 | 0.00556 | 0.023 | 72.257
3.5 | 0.462 | 0.00541 | 0.022 | 85.356
4 | 0.522 | 0.00555 | 0.022 | 94.087
4.5 | 0.582 | 0.00566 | 0.021 | 102.829
5 | 0.641 | 0.00581 | 0.021 | 110.334
5.5 | 0.7 | 0.00599 | 0.02 | 116.886
6 | 0.759 | 0.00616 | 0.019 | 123.363
6.5 | 0.818 | 0.00633 | 0.019 | 129.298
7 | 0.876 | 0.00659 | 0.018 | 133.051
7.5 | 0.934 | 0.00686 | 0.018 | 136.018
8 | 0.99 | 0.00717 | 0.017 | 138.086
8.5 | 1.044 | 0.00767 | 0.016 | 136.259
9 | 1.096 | 0.00827 | 0.016 | 132.5
9.5 | 1.141 | 0.00924 | 0.015 | 123.44
10 | 1.152 | 0.01406 | 0.014 | 81.894
10.5 | 1.157 | 0.01505 | 0.013 | 76.875
11 | 1.159 | 0.02224 | 0.012 | 52.128
11.5 | 1.16 | 0.0252 | 0.011 | 46.026
12 | 1.152 | 0.02851 | 0.011 | 40.401
12.5 | 1.134 | 0.03224 | 0.01 | 35.175
13 | 1.107 | 0.03619 | 0.009 | 30.602
13.5 | 1.072 | 0.04091 | 0.008 | 26.211
14 | 1.03 | 0.04607 | 0.008 | 22.352
14.5 | 0.982 | 0.05177 | 0.007 | 18.96
15 | 0.929 | 0.05817 | 0.006 | 15.966
15.5 | 0.873 | 0.06567 | 0.006 | 13.288
16 | 0.815 | 0.07404 | 0.005 | 11.005
16.5 | 0.756 | 0.08391 | 0.004 | 9.015

## 52. Re 2M Mach 0.10 (2)
BIGFOIL.COM POLAR EXPORT
e331
EPPLER 331 |  |  |  | Cl Max: | 1.3815 | at alpha= | 13.5 | deg
XFOIL ncrit=9 |  |  |  | L/D Max: | 115.923 | at alpha= | 8 | deg
Re: | 2000000 |  |  | Cd Min: | 0.24463 | at alpha= | -20 | deg
Mach: | 0.1 |  |  | Cl=0 at alpha= | -0.63215 | deg
|  |  |  | @ Cl=0.1, Cd= | 0.0049705
|  |  |  | @ Cl=0.4, Cd= | 0.005814
|  |  |  | @ Cl=0.6, Cd= | 0.0063093
alpha (deg) | Cl | Cd | Cm | Cl/Cd
-20 | -0.7261 | 0.24463 | 0.0682 | -2.9682
-19.5 | -0.7092 | 0.2383 | 0.0643 | -2.9761
-19 | -0.6923 | 0.23204 | 0.0606 | -2.9835
-18.5 | -0.6757 | 0.22534 | 0.0568 | -2.9986
-18 | -0.659 | 0.21906 | 0.0532 | -3.0083
-17.5 | -0.6429 | 0.21226 | 0.0495 | -3.0288
-17 | -0.6269 | 0.20546 | 0.0459 | -3.0512
-16.5 | -0.611 | 0.19863 | 0.0424 | -3.0761
-16 | -0.5958 | 0.1915 | 0.0388 | -3.1112
-15.5 | -0.5807 | 0.1846 | 0.0355 | -3.1457
-15 | -0.5668 | 0.17725 | 0.032 | -3.1977
-14.5 | -0.5529 | 0.17009 | 0.0288 | -3.2506
-14 | -0.5451 | 0.16116 | 0.0254 | -3.3824
-13.5 | -0.533 | 0.15421 | 0.0224 | -3.4563
-13 | -0.521 | 0.1473 | 0.0194 | -3.537
-12.5 | -0.5095 | 0.14061 | 0.0165 | -3.6235
-12 | -0.4999 | 0.13226 | 0.0129 | -3.7797
-11.5 | -0.4923 | 0.12439 | 0.0096 | -3.9577
-11 | -0.4862 | 0.11626 | 0.0063 | -4.182
-10.5 | -0.4808 | 0.10831 | 0.003 | -4.4391
-10 | -0.4776 | 0.1001 | -0.0006 | -4.7712
-9.5 | -0.4778 | 0.09136 | -0.0048 | -5.2299
-9 | -0.4832 | 0.08186 | -0.0107 | -5.9028
-8.5 | -0.4914 | 0.07043 | -0.0232 | -6.9771
-8 | -0.5162 | 0.06403 | -0.0196 | -8.0618
-7.5 | -0.5234 | 0.05624 | -0.0168 | -9.3065
-7 | -0.5193 | 0.04831 | -0.013 | -10.7493
-6.5 | -0.5069 | 0.04042 | -0.0083 | -12.5408
-6 | -0.5081 | 0.02907 | -0.0002 | -17.4785
-5 | -0.4514 | 0.01393 | 0.0121 | -32.4049
-4.5 | -0.4019 | 0.01173 | 0.014 | -34.2626
-4 | -0.3493 | 0.01101 | 0.015 | -31.7257
-3 | -0.2484 | 0.00935 | 0.0177 | -26.5668
-2.5 | -0.1965 | 0.00885 | 0.0189 | -22.2034
-2 | -0.1438 | 0.00849 | 0.0198 | -16.9376
-1.5 | -0.0906 | 0.0082 | 0.0206 | -11.0488
-1 | -0.0373 | 0.00794 | 0.0215 | -4.6977
-0.5 | 0.0134 | 0.00746 | 0.0226 | 1.7962
0 | 0.0481 | 0.00596 | 0.0265 | 8.0705
0.5 | 0.0741 | 0.00486 | 0.0332 | 15.2469
1 | 0.128 | 0.00509 | 0.0342 | 25.1473
1.5 | 0.1816 | 0.00534 | 0.0352 | 34.0075
2 | 0.2368 | 0.00556 | 0.0356 | 42.5899
2.5 | 0.2927 | 0.00569 | 0.0356 | 51.4411
3 | 0.3492 | 0.00576 | 0.0355 | 60.625
3.5 | 0.4056 | 0.00582 | 0.0353 | 69.6907
4 | 0.4618 | 0.00596 | 0.0351 | 77.4832
4.5 | 0.518 | 0.00609 | 0.0349 | 85.0575
5 | 0.5741 | 0.00623 | 0.0347 | 92.1509
5.5 | 0.6296 | 0.0064 | 0.0346 | 98.375
6 | 0.6845 | 0.0066 | 0.0345 | 103.7121
6.5 | 0.739 | 0.00683 | 0.0345 | 108.1991
7 | 0.7931 | 0.00707 | 0.0346 | 112.1782
7.5 | 0.8468 | 0.00735 | 0.0346 | 115.2109
8 | 0.8984 | 0.00775 | 0.035 | 115.9226
8.5 | 0.9491 | 0.00822 | 0.0355 | 115.4623
9 | 0.9963 | 0.00888 | 0.0365 | 112.1959
9.5 | 1.0419 | 0.00958 | 0.0378 | 108.7578
10 | 1.0877 | 0.01045 | 0.0387 | 104.0861
10.5 | 1.1313 | 0.01147 | 0.0398 | 98.6312
11 | 1.177 | 0.01254 | 0.0403 | 93.8596
11.5 | 1.2292 | 0.01374 | 0.0391 | 89.4614
12 | 1.2792 | 0.01513 | 0.0379 | 84.5473
12.5 | 1.324 | 0.01656 | 0.0375 | 79.9517
13.5 | 1.3815 | 0.02008 | 0.0401 | 68.7998
14 | 1.3801 | 0.02272 | 0.0444 | 60.7438
14.5 | 1.3791 | 0.0271 | 0.0452 | 50.8893
15 | 1.3806 | 0.03206 | 0.0446 | 43.063
15.5 | 1.3662 | 0.03906 | 0.043 | 34.977
16 | 1.3587 | 0.04543 | 0.0415 | 29.9076
16.5 | 1.3363 | 0.05367 | 0.0392 | 24.8985
17 | 1.3139 | 0.06237 | 0.0364 | 21.0662
17.5 | 1.2981 | 0.07058 | 0.0337 | 18.3919
18 | 1.2641 | 0.08159 | 0.0296 | 15.4933
18.5 | 1.2468 | 0.09055 | 0.0263 | 13.7692

## 53. Re 2M Mach 0.25 (1)
BIGFOIL.COM POLAR EXPORT
e331
EPPLER 331 |  |  |  | Cl Max: | 1.153 | at alpha= | 10.5 | deg
JavaFoil+Calcfoil stall+Eppler ext transition |  |  |  | L/D Max: | 135.582 | at alpha= | 8 | deg
Re: | 2000000 |  |  | Cd Min: | 0.00548 | at alpha= | 2.5 | deg
Mach: | 0.25 |  |  | Cl=0 at alpha= | -0.34677 | deg
|  |  |  | @ Cl=0.1, Cd= | 0.0059882
|  |  |  | @ Cl=0.4, Cd= | 0.0056223
|  |  |  | @ Cl=0.6, Cd= | 0.09194
alpha (deg) | Cl | Cd | Cm | Cl/Cd
-10.5 | -0.058 | 0.069 | 0.017 | -0.846
-10 | -0.056 | 0.06459 | 0.016 | -0.859
-9.5 | -0.053 | 0.06121 | 0.016 | -0.861
-9 | -0.127 | 0.05763 | 0.016 | -2.204
-8.5 | -0.183 | 0.05448 | 0.015 | -3.366
-8 | -0.228 | 0.05142 | 0.015 | -4.439
-7.5 | -0.266 | 0.04848 | 0.014 | -5.488
-7 | -0.297 | 0.04615 | 0.014 | -6.431
-6.5 | -0.32 | 0.04379 | 0.013 | -7.301
-6 | -0.334 | 0.04155 | 0.012 | -8.045
-5.5 | -0.34 | 0.0396 | 0.012 | -8.582
-5 | -0.336 | 0.0374 | 0.012 | -8.988
-4.5 | -0.323 | 0.03586 | 0.011 | -9.019
-4 | -0.302 | 0.03421 | 0.011 | -8.84
-3.5 | -0.274 | 0.03284 | 0.011 | -8.348
-3 | -0.24 | 0.03169 | 0.01 | -7.561
-2.5 | -0.2 | 0.03073 | 0.01 | -6.516
-2 | -0.157 | 0.02999 | 0.009 | -5.239
-1.5 | -0.111 | 0.02932 | 0.011 | -3.803
-1 | -0.08 | 0.00905 | 0.028 | -8.807
-0.5 | -0.019 | 0.00908 | 0.027 | -2.082
0 | 0.043 | 0.00916 | 0.027 | 4.662
0.5 | 0.105 | 0.00571 | 0.026 | 18.296
1 | 0.166 | 0.00591 | 0.026 | 28.129
1.5 | 0.228 | 0.00615 | 0.025 | 37.103
2 | 0.29 | 0.00637 | 0.025 | 45.497
2.5 | 0.351 | 0.00548 | 0.024 | 64.168
3 | 0.413 | 0.00566 | 0.024 | 72.968
3.5 | 0.475 | 0.00549 | 0.023 | 86.444
4 | 0.536 | 0.00563 | 0.022 | 95.288
4.5 | 0.597 | 0.00573 | 0.022 | 104.285
5 | 0.658 | 0.00592 | 0.021 | 111.144
5.5 | 0.719 | 0.00612 | 0.021 | 117.498
6 | 0.78 | 0.0063 | 0.02 | 123.848
6.5 | 0.84 | 0.00652 | 0.019 | 128.773
7 | 0.899 | 0.00679 | 0.019 | 132.548
7.5 | 0.958 | 0.0071 | 0.018 | 134.987
8 | 1.015 | 0.00748 | 0.017 | 135.582
8.5 | 1.07 | 0.00807 | 0.017 | 132.549
9 | 1.122 | 0.00885 | 0.016 | 126.721
9.5 | 1.145 | 0.01429 | 0.015 | 80.154
10 | 1.147 | 0.01432 | 0.014 | 80.152
10.5 | 1.153 | 0.02049 | 0.013 | 56.266
11 | 1.146 | 0.0258 | 0.012 | 44.407
11.5 | 1.129 | 0.02938 | 0.011 | 38.444
12 | 1.098 | 0.03357 | 0.011 | 32.698
12.5 | 1.05 | 0.03811 | 0.01 | 27.56
13 | 0.987 | 0.04357 | 0.009 | 22.643
13.5 | 0.908 | 0.04984 | 0.008 | 18.218
14 | 0.816 | 0.05729 | 0.008 | 14.252
14.5 | 0.714 | 0.06671 | 0.007 | 10.701
15 | 0.603 | 0.07898 | 0.006 | 7.633
15.5 | 0.489 | 0.09194 | 0.005 | 5.313

## 54. Re 2M Mach 0.25 (2)
BIGFOIL.COM POLAR EXPORT
e331
EPPLER 331 |  |  |  | Cl Max: | 1.3515 | at alpha= | 12.5 | deg
XFOIL ncrit=9 |  |  |  | L/D Max: | 115.771 | at alpha= | 8 | deg
Re: | 2000000 |  |  | Cd Min: | 0.24904 | at alpha= | -20 | deg
Mach: | 0.25 |  |  | Cl=0 at alpha= | -0.66444 | deg
|  |  |  | @ Cl=0.1, Cd= | 0.0050078
|  |  |  | @ Cl=0.4, Cd= | 0.0059194
|  |  |  | @ Cl=0.6, Cd= | 0.0063976
alpha (deg) | Cl | Cd | Cm | Cl/Cd
-20 | -0.74 | 0.24904 | 0.0714 | -2.9714
-19.5 | -0.7223 | 0.2425 | 0.0675 | -2.9786
-19 | -0.7044 | 0.23603 | 0.0636 | -2.9844
-18.5 | -0.6867 | 0.22917 | 0.0596 | -2.9965
-18 | -0.669 | 0.22269 | 0.0559 | -3.0042
-17.5 | -0.6518 | 0.21573 | 0.052 | -3.0214
-17 | -0.6347 | 0.2088 | 0.0483 | -3.0398
-16.5 | -0.6178 | 0.20186 | 0.0446 | -3.0605
-16 | -0.6014 | 0.19464 | 0.0409 | -3.0898
-15.5 | -0.5849 | 0.18763 | 0.0374 | -3.1173
-15 | -0.5696 | 0.18021 | 0.0339 | -3.1608
-14.5 | -0.5545 | 0.17301 | 0.0305 | -3.205
-14 | -0.544 | 0.16439 | 0.0271 | -3.3092
-13.5 | -0.5303 | 0.15734 | 0.0239 | -3.3704
-13 | -0.5171 | 0.15044 | 0.0209 | -3.4373
-12.5 | -0.5043 | 0.14356 | 0.0179 | -3.5128
-12 | -0.4935 | 0.13512 | 0.0141 | -3.6523
-11.5 | -0.4841 | 0.1273 | 0.0108 | -3.8028
-11 | -0.4764 | 0.11925 | 0.0075 | -3.995
-10.5 | -0.4693 | 0.11138 | 0.0042 | -4.2135
-10 | -0.4637 | 0.10338 | 0.0009 | -4.4854
-9.5 | -0.4609 | 0.095 | -0.0029 | -4.8516
-8.5 | -0.4513 | 0.07502 | -0.0211 | -6.0157
-8 | -0.4748 | 0.06712 | -0.0234 | -7.0739
-7.5 | -0.4963 | 0.06037 | -0.0199 | -8.221
-7 | -0.4994 | 0.05281 | -0.0169 | -9.4565
-6.5 | -0.5082 | 0.04341 | -0.0119 | -11.707
-6 | -0.4894 | 0.03733 | -0.0075 | -13.1101
-5.5 | -0.4638 | 0.03167 | -0.0029 | -14.6448
-5 | -0.4331 | 0.02613 | 0.002 | -16.5748
-4 | -0.3572 | 0.01175 | 0.0135 | -30.4
-3.5 | -0.3027 | 0.01084 | 0.0149 | -27.9244
-3 | -0.2519 | 0.00969 | 0.0168 | -25.9959
-2.5 | -0.1989 | 0.00909 | 0.0182 | -21.8812
-2 | -0.1449 | 0.00864 | 0.0195 | -16.7708
-1.5 | -0.0899 | 0.00835 | 0.0204 | -10.7665
-1 | -0.0351 | 0.00806 | 0.0214 | -4.3548
-0.5 | 0.0172 | 0.00759 | 0.0227 | 2.2661
0 | 0.0538 | 0.00616 | 0.0266 | 8.7338
0.5 | 0.0773 | 0.00491 | 0.0343 | 15.7434
1 | 0.133 | 0.00515 | 0.0353 | 25.8252
1.5 | 0.1884 | 0.00543 | 0.0363 | 34.6961
2 | 0.246 | 0.00565 | 0.0367 | 43.5398
2.5 | 0.3039 | 0.00576 | 0.0367 | 52.7604
3 | 0.3618 | 0.00588 | 0.0367 | 61.5306
3.5 | 0.42 | 0.00594 | 0.0366 | 70.7071
4 | 0.4782 | 0.00605 | 0.0365 | 79.0413
4.5 | 0.5363 | 0.0062 | 0.0364 | 86.5
5 | 0.594 | 0.00638 | 0.0363 | 93.1034
5.5 | 0.6519 | 0.00655 | 0.0363 | 99.5267
6 | 0.709 | 0.00675 | 0.0364 | 105.037
6.5 | 0.7654 | 0.00701 | 0.0366 | 109.1869
7 | 0.8215 | 0.00728 | 0.0369 | 112.8434
7.5 | 0.8768 | 0.00762 | 0.0373 | 115.0656
8 | 0.9308 | 0.00804 | 0.0379 | 115.7711
8.5 | 0.9825 | 0.00859 | 0.0389 | 114.3772
9 | 1.0303 | 0.00936 | 0.0405 | 110.0748
9.5 | 1.0765 | 0.01017 | 0.0423 | 105.8505
10 | 1.1225 | 0.01119 | 0.0439 | 100.3128
10.5 | 1.1652 | 0.01235 | 0.0459 | 94.3482
11 | 1.216 | 0.01374 | 0.0457 | 88.5007
11.5 | 1.2681 | 0.01529 | 0.0448 | 82.9366
12 | 1.3097 | 0.01712 | 0.0452 | 76.5012
12.5 | 1.3515 | 0.01947 | 0.0438 | 69.4145
13 | 1.3509 | 0.02267 | 0.0471 | 59.5898
13.5 | 1.3448 | 0.02751 | 0.0485 | 48.884
14 | 1.3394 | 0.03338 | 0.0478 | 40.1258
14.5 | 1.3167 | 0.04135 | 0.0462 | 31.8428
15 | 1.3053 | 0.04825 | 0.0447 | 27.0528
15.5 | 1.2737 | 0.05759 | 0.0421 | 22.1167
16 | 1.2546 | 0.06606 | 0.0395 | 18.9918
16.5 | 1.2316 | 0.07537 | 0.0362 | 16.3407
17 | 1.2068 | 0.0852 | 0.0326 | 14.1643
17.5 | 1.1871 | 0.09466 | 0.029 | 12.5407

## 55. Re 2M Mach 0.50 (1)
BIGFOIL.COM POLAR EXPORT
e331
EPPLER 331 |  |  |  | Cl Max: | 1.154 | at alpha= | 20 | deg
JavaFoil+Calcfoil stall+Eppler ext transition |  |  |  | L/D Max: | 125.28 | at alpha= | 7 | deg
Re: | 2000000 |  |  | Cd Min: | 0.00582 | at alpha= | 2.5 | deg
Mach: | 0.5 |  |  | Cl=0 at alpha= | -0.34783 | deg
|  |  |  | @ Cl=0.1, Cd= | 0.0068871
|  |  |  | @ Cl=0.4, Cd= | 0.0058455
|  |  |  | @ Cl=0.6, Cd= | 0.0060571
alpha (deg) | Cl | Cd | Cm | Cl/Cd
-20 | -1.041 | 0.1786 | 0.025 | -5.826
-19.5 | -1.016 | 0.17471 | 0.024 | -5.813
-19 | -0.992 | 0.1996 | 0.025 | -4.968
-18.5 | -0.967 | 0.16117 | 0.025 | -6.002
-18 | -0.94 | 0.15592 | 0.024 | -6.028
-17.5 | -0.913 | 0.15117 | 0.023 | -6.037
-17 | -0.887 | 0.14695 | 0.023 | -6.034
-16.5 | -0.861 | 0.14102 | 0.022 | -6.104
-16 | -0.835 | 0.13767 | 0.022 | -6.067
-15.5 | -0.809 | 0.13278 | 0.022 | -6.096
-15 | -0.784 | 0.12748 | 0.022 | -6.147
-14.5 | -0.758 | 0.12436 | 0.021 | -6.094
-14 | -0.734 | 0.12482 | 0.022 | -5.877
-13.5 | -0.707 | 0.11506 | 0.021 | -6.142
-13 | -0.679 | 0.10907 | 0.02 | -6.224
-12.5 | -0.652 | 0.10564 | 0.019 | -6.175
-12 | -0.626 | 0.10116 | 0.019 | -6.187
-11.5 | -0.6 | 0.09594 | 0.019 | -6.253
-11 | -0.574 | 0.09299 | 0.018 | -6.17
-10.5 | -0.548 | 0.09213 | 0.018 | -5.944
-10 | -0.521 | 0.08903 | 0.018 | -5.855
-9.5 | -0.494 | 0.08314 | 0.017 | -5.948
-9 | -0.468 | 0.06783 | 0.017 | -6.899
-8.5 | -0.442 | 0.05999 | 0.017 | -7.36
-8 | -0.415 | 0.05469 | 0.017 | -7.59
-7.5 | -0.389 | 0.05029 | 0.017 | -7.727
-7 | -0.361 | 0.05723 | 0.016 | -6.311
-6.5 | -0.334 | 0.0475 | 0.015 | -7.037
-6 | -0.308 | 0.04277 | 0.015 | -7.19
-5.5 | -0.281 | 0.04042 | 0.015 | -6.943
-5 | -0.254 | 0.03817 | 0.015 | -6.643
-4.5 | -0.227 | 0.03657 | 0.014 | -6.194
-4 | -0.199 | 0.03465 | 0.014 | -5.754
-3.5 | -0.172 | 0.03355 | 0.012 | -5.129
-3 | -0.145 | 0.03242 | 0.012 | -4.468
-2.5 | -0.195 | 0.03136 | 0.011 | -6.232
-2 | -0.167 | 0.03041 | 0.011 | -5.484
-1.5 | -0.122 | 0.02985 | 0.01 | -4.08
-1 | -0.071 | 0.02927 | 0.011 | -2.417
-0.5 | -0.021 | 0.00952 | 0.031 | -2.213
0 | 0.048 | 0.00957 | 0.03 | 4.982
0.5 | 0.117 | 0.00601 | 0.029 | 19.447
1 | 0.186 | 0.00627 | 0.029 | 29.628
1.5 | 0.255 | 0.00653 | 0.028 | 39.019
2 | 0.324 | 0.00684 | 0.028 | 47.296
2.5 | 0.392 | 0.00582 | 0.027 | 67.46
3 | 0.461 | 0.00604 | 0.026 | 76.368
3.5 | 0.53 | 0.00584 | 0.026 | 90.64
4 | 0.598 | 0.00605 | 0.025 | 98.852
4.5 | 0.666 | 0.00629 | 0.024 | 105.856
5 | 0.734 | 0.00649 | 0.024 | 113.178
5.5 | 0.801 | 0.00678 | 0.023 | 118.145
6 | 0.868 | 0.00712 | 0.022 | 121.95
6.5 | 0.934 | 0.00751 | 0.022 | 124.426
7 | 0.998 | 0.00797 | 0.021 | 125.28
7.5 | 1.06 | 0.00871 | 0.02 | 121.694
8 | 1.093 | 0.01247 | 0.019 | 87.597
8.5 | 1.119 | 0.01341 | 0.018 | 83.461
9 | 1.134 | 0.02126 | 0.017 | 53.334
9.5 | 1.113 | 0.02797 | 0.016 | 39.796
10 | 0.992 | 0.03675 | 0.014 | 26.991
10.5 | 0.666 | 0.04575 | 0.013 | 14.549
11 | 0.628 | 0.08285 | 0.006 | 7.584
11.5 | 0.658 | 0.09645 | 0.007 | 6.821
12 | 0.684 | 0.10111 | 0.006 | 6.762
12.5 | 0.714 | 0.1084 | 0.006 | 6.587
13 | 0.741 | 0.11184 | 0.006 | 6.626
13.5 | 0.769 | 0.11713 | 0.005 | 6.569
14 | 0.803 | 0.12435 | 0.006 | 6.46
14.5 | 0.827 | 0.12873 | 0.005 | 6.427
15 | 0.856 | 0.1344 | 0.005 | 6.368
15.5 | 0.888 | 0.13991 | 0.005 | 6.35
16 | 0.919 | 0.15073 | 0.004 | 6.097
16.5 | 0.943 | 0.15017 | 0.004 | 6.276
17 | 0.971 | 0.15339 | 0.003 | 6.332
17.5 | 1.005 | 0.15888 | 0.003 | 6.328
18 | 1.039 | 0.16735 | 0.002 | 6.207
18.5 | 1.059 | 0.16846 | 0.002 | 6.284
19 | 1.087 | 0.17305 | 0.001 | 6.282
19.5 | 1.119 | 0.17756 | 0.001 | 6.302
20 | 1.154 | 0.18044 | 0 | 6.397

## 56. Re 2M Mach 0.50 (2)
BIGFOIL.COM POLAR EXPORT
e331
EPPLER 331 |  |  |  | Cl Max: | 1.3055 | at alpha= | 11 | deg
XFOIL ncrit=9 |  |  |  | L/D Max: | 113.653 | at alpha= | 7 | deg
Re: | 2000000 |  |  | Cd Min: | 0.27202 | at alpha= | -20 | deg
Mach: | 0.5 |  |  | Cl=0 at alpha= | -0.80757 | deg
|  |  |  | @ Cl=0.1, Cd= | 0.0052222
|  |  |  | @ Cl=0.4, Cd= | 0.0062654
|  |  |  | @ Cl=0.6, Cd= | 0.0067298
alpha (deg) | Cl | Cd | Cm | Cl/Cd
-20 | -0.8103 | 0.27202 | 0.0865 | -2.9788
-19.5 | -0.7884 | 0.26426 | 0.0817 | -2.9834
-19 | -0.7664 | 0.25653 | 0.0771 | -2.9876
-18.5 | -0.7444 | 0.24855 | 0.0724 | -2.995
-18 | -0.7223 | 0.2409 | 0.0679 | -2.9983
-17.5 | -0.7005 | 0.23292 | 0.0634 | -3.0075
-17 | -0.6787 | 0.22499 | 0.059 | -3.0166
-16.5 | -0.657 | 0.21713 | 0.0546 | -3.0258
-16 | -0.6359 | 0.20911 | 0.0503 | -3.041
-15.5 | -0.6147 | 0.20136 | 0.0461 | -3.0527
-15 | -0.594 | 0.1933 | 0.042 | -3.0729
-14 | -0.5548 | 0.17781 | 0.0345 | -3.1202
-13.5 | -0.5355 | 0.17009 | 0.0307 | -3.1483
-13 | -0.5167 | 0.16245 | 0.027 | -3.1807
-12.5 | -0.4989 | 0.15451 | 0.0233 | -3.2289
-12 | -0.483 | 0.14548 | 0.0188 | -3.32
-11.5 | -0.4677 | 0.13748 | 0.0151 | -3.4019
-11 | -0.454 | 0.1293 | 0.0115 | -3.5112
-10 | -0.4138 | 0.11205 | -0.0003 | -3.693
-9.5 | -0.4032 | 0.10486 | -0.0032 | -3.8451
-9 | -0.3936 | 0.09733 | -0.0067 | -4.044
-8.5 | -0.3849 | 0.08999 | -0.0102 | -4.2771
-8 | -0.3796 | 0.08213 | -0.0141 | -4.6219
-7.5 | -0.379 | 0.07396 | -0.0188 | -5.1244
-7 | -0.3903 | 0.06501 | -0.0257 | -6.0037
-6.5 | -0.4096 | 0.05789 | -0.0254 | -7.0755
-6 | -0.4174 | 0.05103 | -0.0224 | -8.1795
-5.5 | -0.4125 | 0.04404 | -0.0186 | -9.3665
-5 | -0.399 | 0.03732 | -0.0135 | -10.6913
-4.5 | -0.3769 | 0.03106 | -0.0076 | -12.1346
-3.5 | -0.3204 | 0.01792 | 0.0068 | -17.8795
-3 | -0.2667 | 0.01253 | 0.0114 | -21.2849
-2.5 | -0.2038 | 0.01055 | 0.0139 | -19.3175
-2 | -0.1443 | 0.00949 | 0.0167 | -15.2055
-1.5 | -0.084 | 0.0089 | 0.019 | -9.4382
-1 | -0.0234 | 0.00844 | 0.021 | -2.7725
-0.5 | 0.0374 | 0.00806 | 0.0228 | 4.6402
0 | 0.0924 | 0.00741 | 0.0252 | 12.4696
0.5 | 0.0927 | 0.00519 | 0.0388 | 17.8613
1 | 0.1562 | 0.00547 | 0.0402 | 28.5558
1.5 | 0.221 | 0.00582 | 0.0413 | 37.9725
2 | 0.2882 | 0.00605 | 0.0416 | 47.6364
2.5 | 0.3547 | 0.00619 | 0.0419 | 57.3021
3 | 0.4208 | 0.0063 | 0.0422 | 66.7937
3.5 | 0.4865 | 0.00646 | 0.0426 | 75.3096
4 | 0.5524 | 0.00663 | 0.0431 | 83.3183
4.5 | 0.6192 | 0.00677 | 0.0436 | 91.4623
5 | 0.686 | 0.00697 | 0.0442 | 98.4218
5.5 | 0.7527 | 0.00723 | 0.0451 | 104.1079
6 | 0.8192 | 0.00754 | 0.0461 | 108.6472
6.5 | 0.8847 | 0.00791 | 0.0476 | 111.8458
7 | 0.949 | 0.00835 | 0.0494 | 113.6527
7.5 | 1.011 | 0.00891 | 0.0518 | 113.468
8 | 1.07 | 0.00964 | 0.0547 | 110.9959
8.5 | 1.1215 | 0.01067 | 0.0589 | 105.1078
9 | 1.164 | 0.0119 | 0.0642 | 97.8151
9.5 | 1.2076 | 0.01349 | 0.0686 | 89.5182
10 | 1.253 | 0.01593 | 0.0703 | 78.6566
10.5 | 1.2925 | 0.02066 | 0.0665 | 62.5605
11 | 1.3055 | 0.02858 | 0.0597 | 45.6788
11.5 | 1.2932 | 0.03733 | 0.0553 | 34.6424
12 | 1.2528 | 0.04487 | 0.0571 | 27.9207
12.5 | 1.2135 | 0.05361 | 0.0561 | 22.6357
13 | 1.1797 | 0.06264 | 0.054 | 18.833
13.5 | 1.1451 | 0.0725 | 0.0508 | 15.7945
14 | 1.1194 | 0.08195 | 0.0475 | 13.6595
14.5 | 1.0876 | 0.09257 | 0.0432 | 11.7489
15 | 1.0628 | 0.10284 | 0.039 | 10.3345
15.5 | 1.033 | 0.11414 | 0.0337 | 9.0503
16 | 1.0119 | 0.12485 | 0.0287 | 8.1049

## 57. Re 3M Mach 0.00 (1)
BIGFOIL.COM POLAR EXPORT
e331
EPPLER 331 |  |  |  | Cl Max: | 1.175 | at alpha= | 10 | deg
JavaFoil+Calcfoil stall+Eppler ext transition |  |  |  | L/D Max: | 143.725 | at alpha= | 8 | deg
Re: | 3000000 |  |  | Cd Min: | 0.00492 | at alpha= | 3 | deg
Mach: | 0 |  |  | Cl=0 at alpha= | -0.34746 | deg
|  |  |  | @ Cl=0.1, Cd= | 0.0052955
|  |  |  | @ Cl=0.4, Cd= | 0.00492
|  |  |  | @ Cl=0.6, Cd= | 0.005357
alpha (deg) | Cl | Cd | Cm | Cl/Cd
-9.5 | -0.373 | 0.05704 | 0.018 | -6.536
-9 | -0.385 | 0.05373 | 0.018 | -7.166
-8.5 | -0.395 | 0.05093 | 0.017 | -7.752
-8 | -0.401 | 0.04875 | 0.016 | -8.235
-7.5 | -0.406 | 0.04646 | 0.016 | -8.73
-7 | -0.406 | 0.04427 | 0.015 | -9.163
-6.5 | -0.401 | 0.04234 | 0.013 | -9.468
-6 | -0.393 | 0.03983 | 0.015 | -9.875
-5.5 | -0.379 | 0.03825 | 0.013 | -9.904
-5 | -0.36 | 0.03632 | 0.013 | -9.915
-4.5 | -0.418 | 0.00715 | 0.03 | -58.489
-4 | -0.383 | 0.00843 | 0.03 | -45.376
-3.5 | -0.341 | 0.00836 | 0.029 | -40.813
-3 | -0.295 | 0.00837 | 0.029 | -35.24
-2.5 | -0.245 | 0.00838 | 0.028 | -29.211
-2 | -0.191 | 0.00841 | 0.028 | -22.731
-1.5 | -0.135 | 0.00843 | 0.027 | -16.039
-1 | -0.077 | 0.00845 | 0.027 | -9.152
-0.5 | -0.018 | 0.0085 | 0.026 | -2.155
0 | 0.041 | 0.00857 | 0.026 | 4.824
0.5 | 0.101 | 0.00524 | 0.025 | 19.316
1 | 0.161 | 0.00543 | 0.025 | 29.653
1.5 | 0.221 | 0.00561 | 0.024 | 39.335
2 | 0.281 | 0.00585 | 0.024 | 47.964
2.5 | 0.34 | 0.00507 | 0.023 | 67.158
3 | 0.4 | 0.00492 | 0.023 | 81.285
3.5 | 0.46 | 0.00507 | 0.022 | 90.731
4 | 0.519 | 0.00517 | 0.022 | 100.516
4.5 | 0.579 | 0.0053 | 0.021 | 109.144
5 | 0.638 | 0.00546 | 0.02 | 116.845
5.5 | 0.697 | 0.00562 | 0.02 | 124.1
6 | 0.756 | 0.00577 | 0.019 | 131.047
6.5 | 0.814 | 0.00597 | 0.019 | 136.329
7 | 0.872 | 0.0062 | 0.018 | 140.592
7.5 | 0.929 | 0.00647 | 0.017 | 143.529
8 | 0.985 | 0.00685 | 0.017 | 143.725
8.5 | 1.04 | 0.00731 | 0.016 | 142.273
9 | 1.091 | 0.00789 | 0.016 | 138.25
9.5 | 1.136 | 0.00868 | 0.015 | 130.943
10 | 1.175 | 0.0095 | 0.014 | 123.636
10.5 | 1.168 | 0.01409 | 0.013 | 82.875
11 | 1.17 | 0.01929 | 0.012 | 60.645
11.5 | 1.172 | 0.02189 | 0.011 | 53.55
12 | 1.166 | 0.02486 | 0.011 | 46.924
12.5 | 1.152 | 0.02806 | 0.01 | 41.056
13 | 1.13 | 0.03163 | 0.009 | 35.719
13.5 | 1.099 | 0.03596 | 0.009 | 30.548
14 | 1.062 | 0.04035 | 0.008 | 26.317
14.5 | 1.019 | 0.04546 | 0.007 | 22.412
15 | 0.972 | 0.05097 | 0.006 | 19.071

## 58. Re 3M Mach 0.00 (2)
BIGFOIL.COM POLAR EXPORT
e331
EPPLER 331 |  |  |  | Cl Max: | 1.4328 | at alpha= | 15 | deg
XFOIL ncrit=9 |  |  |  | L/D Max: | 125.989 | at alpha= | 8 | deg
Re: | 3000000 |  |  | Cd Min: | 0.24335 | at alpha= | -20 | deg
Mach: | 0 |  |  | Cl=0 at alpha= | -0.60962 | deg
|  |  |  | @ Cl=0.1, Cd= | 0.0044625
|  |  |  | @ Cl=0.4, Cd= | 0.0050775
|  |  |  | @ Cl=0.6, Cd= | 0.0055859
alpha (deg) | Cl | Cd | Cm | Cl/Cd
-20 | -0.7235 | 0.24335 | 0.0667 | -2.9731
-19.5 | -0.7068 | 0.23728 | 0.063 | -2.9788
-19 | -0.6901 | 0.23112 | 0.0593 | -2.9859
-18.5 | -0.6735 | 0.22476 | 0.0557 | -2.9965
-18 | -0.657 | 0.21849 | 0.0521 | -3.007
-17.5 | -0.6408 | 0.21196 | 0.0486 | -3.0232
-17 | -0.6247 | 0.2053 | 0.0451 | -3.0429
-16.5 | -0.6087 | 0.19851 | 0.0417 | -3.0663
-16 | -0.5928 | 0.19142 | 0.0383 | -3.0969
-15.5 | -0.5779 | 0.18455 | 0.0349 | -3.1314
-15 | -0.564 | 0.17725 | 0.0316 | -3.1819
-14.5 | -0.5503 | 0.17012 | 0.0284 | -3.2348
-14 | -0.5389 | 0.16217 | 0.025 | -3.3231
-13.5 | -0.5279 | 0.15469 | 0.022 | -3.4126
-13 | -0.5178 | 0.14695 | 0.0188 | -3.5236
-12.5 | -0.5203 | 0.13575 | 0.015 | -3.8328
-12 | -0.5114 | 0.12891 | 0.0123 | -3.9671
-11.5 | -0.5045 | 0.12147 | 0.0094 | -4.1533
-11 | -0.4984 | 0.11426 | 0.0066 | -4.362
-10.5 | -0.4936 | 0.10669 | 0.0034 | -4.6265
-10 | -0.4914 | 0.09865 | -0.0002 | -4.9812
-9.5 | -0.4666 | 0.08751 | -0.0135 | -5.332
-9 | -0.484 | 0.07812 | -0.0197 | -6.1956
-8.5 | -0.5223 | 0.06955 | -0.0214 | -7.5097
-8 | -0.5415 | 0.06267 | -0.0184 | -8.6405
-7.5 | -0.5436 | 0.05514 | -0.0157 | -9.8585
-7 | -0.5371 | 0.0473 | -0.0119 | -11.3552
-6.5 | -0.5215 | 0.03965 | -0.0072 | -13.1526
-6 | -0.4936 | 0.03258 | -0.0023 | -15.1504
-5.5 | -0.4705 | 0.02432 | 0.0043 | -19.3462
-5 | -0.4635 | 0.01023 | 0.0159 | -45.3079
-4.5 | -0.4114 | 0.00974 | 0.0167 | -42.2382
-4 | -0.3581 | 0.00942 | 0.0174 | -38.0149
-3.5 | -0.3059 | 0.00897 | 0.0183 | -34.1026
-3 | -0.2521 | 0.00875 | 0.0188 | -28.8114
-2.5 | -0.2003 | 0.00826 | 0.0199 | -24.2494
-2 | -0.1484 | 0.00782 | 0.0209 | -18.977
-1.5 | -0.0947 | 0.00759 | 0.0215 | -12.4769
-1 | -0.0406 | 0.00742 | 0.022 | -5.4717
-0.5 | 0.0114 | 0.00707 | 0.0229 | 1.6124
0.5 | 0.0813 | 0.00447 | 0.031 | 18.1879
1 | 0.1312 | 0.00445 | 0.0326 | 29.4831
1.5 | 0.1855 | 0.0046 | 0.0332 | 40.3261
2 | 0.2407 | 0.00479 | 0.0336 | 50.2505
2.5 | 0.2969 | 0.0049 | 0.0335 | 60.5918
3 | 0.354 | 0.00498 | 0.0332 | 71.0843
3.5 | 0.4106 | 0.0051 | 0.0329 | 80.5098
4 | 0.467 | 0.00524 | 0.0326 | 89.1221
4.5 | 0.5233 | 0.00538 | 0.0323 | 97.2677
5 | 0.5796 | 0.00552 | 0.032 | 105
5.5 | 0.6353 | 0.0057 | 0.0317 | 111.4561
6 | 0.6906 | 0.00591 | 0.0315 | 116.8528
6.5 | 0.7455 | 0.00614 | 0.0313 | 121.4169
7 | 0.7997 | 0.00642 | 0.0311 | 124.5639
8 | 0.9046 | 0.00718 | 0.0314 | 125.9889
8.5 | 0.9544 | 0.00772 | 0.0319 | 123.6269
9 | 1.0027 | 0.00835 | 0.0326 | 120.0838
9.5 | 1.0496 | 0.00905 | 0.0335 | 115.9779
10 | 1.0947 | 0.00982 | 0.0346 | 111.4766
10.5 | 1.1364 | 0.01067 | 0.0362 | 106.5042
11.5 | 1.2169 | 0.01245 | 0.0397 | 97.743
12 | 1.2601 | 0.01341 | 0.0405 | 93.9672
12.5 | 1.3103 | 0.01469 | 0.0391 | 89.1967
13 | 1.3571 | 0.01599 | 0.0383 | 84.8718
13.5 | 1.3997 | 0.01749 | 0.0376 | 80.0286
14 | 1.4264 | 0.0191 | 0.0391 | 74.6806
14.5 | 1.4219 | 0.02194 | 0.0436 | 64.8086
15 | 1.4328 | 0.02517 | 0.0443 | 56.9249
15.5 | 1.4262 | 0.03088 | 0.0435 | 46.1852
16 | 1.4306 | 0.03576 | 0.0424 | 40.0056
16.5 | 1.4163 | 0.04288 | 0.0406 | 33.0294
17 | 1.3984 | 0.05052 | 0.0385 | 27.6801
17.5 | 1.3855 | 0.05785 | 0.0362 | 23.9499
18 | 1.3536 | 0.06803 | 0.0327 | 19.8971
18.5 | 1.3372 | 0.07647 | 0.0297 | 17.4866
19 | 1.305 | 0.08739 | 0.0255 | 14.9331
19.5 | 1.2843 | 0.09685 | 0.0218 | 13.2607
20 | 1.255 | 0.10795 | 0.0173 | 11.6258

## 59. Re 3M Mach 0.10 (1)
BIGFOIL.COM POLAR EXPORT
e331
EPPLER 331 |  |  |  | Cl Max: | 1.17 | at alpha= | 10 | deg
JavaFoil+Calcfoil stall+Eppler ext transition |  |  |  | L/D Max: | 143.272 | at alpha= | 8 | deg
Re: | 3000000 |  |  | Cd Min: | 0.00493 | at alpha= | 3 | deg
Mach: | 0.1 |  |  | Cl=0 at alpha= | -0.35 | deg
|  |  |  | @ Cl=0.1, Cd= | 0.0053417
|  |  |  | @ Cl=0.4, Cd= | 0.004935
|  |  |  | @ Cl=0.6, Cd= | 0.0053688
alpha (deg) | Cl | Cd | Cm | Cl/Cd
-12 | -0.261 | 0.07666 | 0.018 | -3.4
-11.5 | -0.278 | 0.07198 | 0.018 | -3.864
-11 | -0.295 | 0.06807 | 0.018 | -4.339
-10.5 | -0.313 | 0.06433 | 0.018 | -4.864
-10 | -0.33 | 0.06081 | 0.018 | -5.427
-9.5 | -0.346 | 0.05752 | 0.017 | -6.021
-9 | -0.362 | 0.05418 | 0.017 | -6.673
-8.5 | -0.375 | 0.05105 | 0.017 | -7.343
-8 | -0.385 | 0.04881 | 0.016 | -7.881
-7.5 | -0.392 | 0.04648 | 0.016 | -8.432
-7 | -0.395 | 0.0442 | 0.015 | -8.936
-6.5 | -0.393 | 0.04247 | 0.014 | -9.248
-6 | -0.387 | 0.03997 | 0.015 | -9.69
-5.5 | -0.375 | 0.03832 | 0.013 | -9.779
-5 | -0.358 | 0.03638 | 0.013 | -9.835
-4.5 | -0.338 | 0.03329 | 0.016 | -10.144
-4 | -0.382 | 0.00831 | 0.03 | -46.034
-3.5 | -0.342 | 0.00842 | 0.029 | -40.556
-3 | -0.296 | 0.0084 | 0.029 | -35.204
-2.5 | -0.246 | 0.00838 | 0.028 | -29.299
-2 | -0.192 | 0.00841 | 0.028 | -22.831
-1.5 | -0.136 | 0.00843 | 0.028 | -16.105
-1 | -0.078 | 0.00846 | 0.027 | -9.182
-0.5 | -0.018 | 0.00852 | 0.027 | -2.162
0 | 0.042 | 0.00858 | 0.026 | 4.842
0.5 | 0.102 | 0.00523 | 0.026 | 19.435
1 | 0.162 | 0.00543 | 0.025 | 29.798
1.5 | 0.222 | 0.00564 | 0.025 | 39.379
2 | 0.282 | 0.00586 | 0.024 | 48.091
2.5 | 0.342 | 0.00508 | 0.023 | 67.398
3 | 0.402 | 0.00493 | 0.023 | 81.536
3.5 | 0.462 | 0.00508 | 0.022 | 90.962
4 | 0.522 | 0.00519 | 0.022 | 100.623
4.5 | 0.582 | 0.00532 | 0.021 | 109.283
5 | 0.641 | 0.00548 | 0.021 | 116.986
5.5 | 0.7 | 0.00564 | 0.02 | 124.21
6 | 0.759 | 0.00579 | 0.019 | 131.142
6.5 | 0.818 | 0.006 | 0.019 | 136.371
7 | 0.876 | 0.00624 | 0.018 | 140.513
7.5 | 0.934 | 0.00653 | 0.018 | 143.006
8 | 0.99 | 0.00691 | 0.017 | 143.272
8.5 | 1.044 | 0.00737 | 0.016 | 141.672
9 | 1.096 | 0.00798 | 0.016 | 137.392
9.5 | 1.141 | 0.00879 | 0.015 | 129.788
10 | 1.17 | 0.01595 | 0.014 | 73.369
10.5 | 1.168 | 0.01452 | 0.013 | 80.39
11 | 1.168 | 0.01983 | 0.012 | 58.903
11.5 | 1.169 | 0.02253 | 0.011 | 51.861
12 | 1.16 | 0.02564 | 0.011 | 45.22
12.5 | 1.142 | 0.02907 | 0.01 | 39.276
13 | 1.115 | 0.03269 | 0.009 | 34.11
13.5 | 1.079 | 0.03718 | 0.009 | 29.018
14 | 1.036 | 0.04188 | 0.008 | 24.748
14.5 | 0.988 | 0.04711 | 0.007 | 20.972
15 | 0.935 | 0.05306 | 0.006 | 17.62

## 60. Re 3M Mach 0.10 (2)
BIGFOIL.COM POLAR EXPORT
e331
EPPLER 331 |  |  |  | Cl Max: | 1.4236 | at alpha= | 15 | deg
XFOIL ncrit=9 |  |  |  | L/D Max: | 126.854 | at alpha= | 7.5 | deg
Re: | 3000000 |  |  | Cd Min: | 0.2254 | at alpha= | -20 | deg
Mach: | 0.1 |  |  | Cl=0 at alpha= | -0.61472 | deg
|  |  |  | @ Cl=0.1, Cd= | 0.0044728
|  |  |  | @ Cl=0.4, Cd= | 0.0050845
|  |  |  | @ Cl=0.6, Cd= | 0.0055967
alpha (deg) | Cl | Cd | Cm | Cl/Cd
-20 | -0.5821 | 0.2254 | 0.0712 | -2.5825
-19.5 | -0.5697 | 0.21931 | 0.0677 | -2.5977
-19 | -0.5573 | 0.21314 | 0.0643 | -2.6147
-18.5 | -0.5447 | 0.20714 | 0.0609 | -2.6296
-18 | -0.5318 | 0.20091 | 0.0574 | -2.647
-17.5 | -0.5191 | 0.19494 | 0.0539 | -2.6629
-17 | -0.5064 | 0.1889 | 0.0504 | -2.6808
-16.5 | -0.494 | 0.18287 | 0.0469 | -2.7014
-16 | -0.4817 | 0.17693 | 0.0434 | -2.7225
-15.5 | -0.4701 | 0.17083 | 0.0397 | -2.7519
-15 | -0.4588 | 0.16486 | 0.0361 | -2.783
-14.5 | -0.4484 | 0.15881 | 0.0325 | -2.8235
-14 | -0.4388 | 0.1529 | 0.0288 | -2.8698
-13.5 | -0.4321 | 0.14696 | 0.025 | -2.9403
-13 | -0.4291 | 0.14146 | 0.021 | -3.0334
-12.5 | -0.5185 | 0.13644 | 0.0152 | -3.8002
-12 | -0.5092 | 0.12964 | 0.0126 | -3.9278
-11.5 | -0.502 | 0.12223 | 0.0097 | -4.107
-11 | -0.4954 | 0.11505 | 0.0069 | -4.306
-10.5 | -0.4901 | 0.10755 | 0.0038 | -4.557
-10 | -0.4945 | 0.10043 | 0.0027 | -4.9238
-9.5 | -0.4618 | 0.08864 | -0.0128 | -5.2098
-9 | -0.4733 | 0.07985 | -0.0177 | -5.9274
-8.5 | -0.5092 | 0.07054 | -0.0222 | -7.2186
-8 | -0.533 | 0.06391 | -0.019 | -8.3399
-7.5 | -0.5375 | 0.05636 | -0.0165 | -9.5369
-7 | -0.5325 | 0.04855 | -0.0129 | -10.9681
-5.5 | -0.5097 | 0.01325 | 0.0126 | -38.4679
-5 | -0.4589 | 0.01203 | 0.014 | -38.1463
-4.5 | -0.4132 | 0.00982 | 0.0164 | -42.0774
-4 | -0.3596 | 0.00949 | 0.0171 | -37.8925
-3.5 | -0.307 | 0.00903 | 0.0181 | -33.9978
-3 | -0.253 | 0.00878 | 0.0187 | -28.8155
-2.5 | -0.2007 | 0.0083 | 0.0197 | -24.1807
-2 | -0.1486 | 0.00784 | 0.0208 | -18.9541
-1.5 | -0.0947 | 0.0076 | 0.0215 | -12.4605
-1 | -0.0403 | 0.00744 | 0.022 | -5.4167
-0.5 | 0.012 | 0.00709 | 0.0229 | 1.6925
0 | 0.0629 | 0.00665 | 0.0239 | 9.4586
0.5 | 0.082 | 0.00448 | 0.0311 | 18.3036
1 | 0.1321 | 0.00446 | 0.0328 | 29.6188
1.5 | 0.1867 | 0.00462 | 0.0335 | 40.4113
2 | 0.2422 | 0.00481 | 0.0338 | 50.3534
2.5 | 0.2989 | 0.00491 | 0.0337 | 60.8758
3 | 0.3562 | 0.005 | 0.0334 | 71.24
3.5 | 0.4132 | 0.00511 | 0.0331 | 80.8611
4 | 0.47 | 0.00525 | 0.0328 | 89.5238
4.5 | 0.5266 | 0.0054 | 0.0326 | 97.5185
5 | 0.5833 | 0.00554 | 0.0322 | 105.2888
5.5 | 0.6393 | 0.00573 | 0.032 | 111.5707
6 | 0.695 | 0.00593 | 0.0318 | 117.2007
6.5 | 0.7504 | 0.00617 | 0.0316 | 121.6207
7 | 0.8048 | 0.00647 | 0.0316 | 124.3895
7.5 | 0.8588 | 0.00677 | 0.0315 | 126.8538
8.5 | 0.9606 | 0.00778 | 0.0325 | 123.4704
9 | 1.0093 | 0.00841 | 0.0332 | 120.0119
9.5 | 1.0562 | 0.00914 | 0.0342 | 115.558
10 | 1.1014 | 0.00992 | 0.0354 | 111.0282
10.5 | 1.1432 | 0.01079 | 0.0372 | 105.95
11 | 1.1822 | 0.01173 | 0.0394 | 100.7843
11.5 | 1.2231 | 0.01263 | 0.0411 | 96.8409
12 | 1.2676 | 0.01369 | 0.0416 | 92.5931
12.5 | 1.3182 | 0.01501 | 0.0403 | 87.8215
14 | 1.4166 | 0.02005 | 0.0425 | 70.6534
14.5 | 1.4146 | 0.02363 | 0.045 | 59.8646
15 | 1.4236 | 0.02751 | 0.045 | 51.7485
15.5 | 1.4152 | 0.0337 | 0.0438 | 41.9941
16 | 1.4108 | 0.03968 | 0.0423 | 35.5544
16.5 | 1.397 | 0.04683 | 0.0405 | 29.8313
17 | 1.3749 | 0.0551 | 0.0381 | 24.9528
17.5 | 1.3611 | 0.06282 | 0.0355 | 21.6667
18 | 1.327 | 0.07351 | 0.0317 | 18.052
18.5 | 1.3099 | 0.08216 | 0.0286 | 15.9433
19 | 1.2789 | 0.0931 | 0.0243 | 13.7368
19.5 | 1.2547 | 0.10326 | 0.0203 | 12.1509
20 | 1.2298 | 0.11381 | 0.0159 | 10.8057

## 61. Re 3M Mach 0.25 (1)
BIGFOIL.COM POLAR EXPORT
e331
EPPLER 331 |  |  |  | Cl Max: | 1.162 | at alpha= | 10.5 | deg
JavaFoil+Calcfoil stall+Eppler ext transition |  |  |  | L/D Max: | 141.408 | at alpha= | 7.5 | deg
Re: | 3000000 |  |  | Cd Min: | 0.00501 | at alpha= | 3 | deg
Mach: | 0.25 |  |  | Cl=0 at alpha= | -0.34677 | deg
|  |  |  | @ Cl=0.1, Cd= | 0.0055618
|  |  |  | @ Cl=0.4, Cd= | 0.0050352
|  |  |  | @ Cl=0.6, Cd= | 0.0799
alpha (deg) | Cl | Cd | Cm | Cl/Cd
-8.5 | -0.184 | 0.05249 | 0.017 | -3.506
-8 | -0.229 | 0.04943 | 0.017 | -4.637
-7.5 | -0.267 | 0.04673 | 0.017 | -5.718
-7 | -0.298 | 0.04451 | 0.016 | -6.696
-6.5 | -0.321 | 0.04244 | 0.015 | -7.561
-6 | -0.335 | 0.04042 | 0.015 | -8.299
-5.5 | -0.34 | 0.03862 | 0.014 | -8.817
-5 | -0.337 | 0.03677 | 0.013 | -9.159
-4.5 | -0.324 | 0.03517 | 0.013 | -9.209
-4 | -0.304 | 0.03315 | 0.014 | -9.16
-3.5 | -0.342 | 0.00852 | 0.03 | -40.125
-3 | -0.299 | 0.00846 | 0.03 | -35.333
-2.5 | -0.25 | 0.00851 | 0.029 | -29.37
-2 | -0.196 | 0.00852 | 0.029 | -23.035
-1.5 | -0.139 | 0.00852 | 0.028 | -16.321
-1 | -0.08 | 0.00853 | 0.028 | -9.339
-0.5 | -0.019 | 0.00859 | 0.027 | -2.203
0 | 0.043 | 0.00866 | 0.027 | 4.93
0.5 | 0.105 | 0.00529 | 0.026 | 19.752
1 | 0.166 | 0.0055 | 0.026 | 30.256
1.5 | 0.228 | 0.0057 | 0.025 | 39.981
2 | 0.29 | 0.00597 | 0.025 | 48.566
2.5 | 0.351 | 0.00513 | 0.024 | 68.459
3 | 0.413 | 0.00501 | 0.024 | 82.408
3.5 | 0.475 | 0.00515 | 0.023 | 92.182
4 | 0.536 | 0.00527 | 0.022 | 101.727
4.5 | 0.597 | 0.0054 | 0.022 | 110.649
5 | 0.658 | 0.00558 | 0.021 | 118.016
5.5 | 0.719 | 0.00575 | 0.021 | 125.03
6 | 0.78 | 0.00594 | 0.02 | 131.357
6.5 | 0.84 | 0.00618 | 0.019 | 135.821
7 | 0.899 | 0.00642 | 0.019 | 140.143
7.5 | 0.958 | 0.00677 | 0.018 | 141.408
8 | 1.015 | 0.00721 | 0.017 | 140.69
8.5 | 1.07 | 0.00778 | 0.017 | 137.5
9 | 1.122 | 0.0086 | 0.016 | 130.485
9.5 | 1.155 | 0.01564 | 0.015 | 73.884
10 | 1.158 | 0.01386 | 0.014 | 83.553
10.5 | 1.162 | 0.01561 | 0.013 | 74.47
11 | 1.154 | 0.02319 | 0.012 | 49.756
11.5 | 1.137 | 0.02649 | 0.012 | 42.928
12 | 1.105 | 0.03041 | 0.011 | 36.337
12.5 | 1.057 | 0.03467 | 0.01 | 30.483
13 | 0.993 | 0.03968 | 0.009 | 25.022
13.5 | 0.914 | 0.04543 | 0.009 | 20.12
14 | 0.822 | 0.05222 | 0.008 | 15.743
14.5 | 0.72 | 0.0603 | 0.007 | 11.938
15 | 0.61 | 0.06986 | 0.006 | 8.733
15.5 | 0.496 | 0.0799 | 0.006 | 6.206

## 62. Re 3M Mach 0.25 (2)
BIGFOIL.COM POLAR EXPORT
e331
EPPLER 331 |  |  |  | Cl Max: | 1.3866 | at alpha= | 13 | deg
XFOIL ncrit=9 |  |  |  | L/D Max: | 127.296 | at alpha= | 7.5 | deg
Re: | 3000000 |  |  | Cd Min: | 0.13319 | at alpha= | -12 | deg
Mach: | 0.25 |  |  | Cl=0 at alpha= | -0.6451 | deg
|  |  |  | @ Cl=0.1, Cd= | 0.0045588
|  |  |  | @ Cl=0.4, Cd= | 0.0051539
|  |  |  | @ Cl=0.6, Cd= | 0.0056492
alpha (deg) | Cl | Cd | Cm | Cl/Cd
-12 | -0.5 | 0.13319 | 0.0139 | -3.754
-11.5 | -0.4908 | 0.12584 | 0.011 | -3.9002
-11 | -0.4822 | 0.11877 | 0.0082 | -4.0599
-10 | -0.4425 | 0.10104 | -0.0069 | -4.3795
-9.5 | -0.4418 | 0.09344 | -0.0098 | -4.7282
-9 | -0.4437 | 0.08532 | -0.0137 | -5.2004
-8.5 | -0.455 | 0.07632 | -0.0197 | -5.9617
-8 | -0.4826 | 0.06819 | -0.0228 | -7.0773
-7.5 | -0.505 | 0.0613 | -0.0197 | -8.2382
-7 | -0.5086 | 0.0536 | -0.017 | -9.4888
-6.5 | -0.4956 | 0.04605 | -0.0132 | -10.7622
-6 | -0.4782 | 0.03908 | -0.0087 | -12.2364
-5.5 | -0.4564 | 0.03184 | -0.0033 | -14.3342
-5 | -0.4659 | 0.0149 | 0.0107 | -31.2685
-4 | -0.3673 | 0.00996 | 0.0157 | -36.8775
-3.5 | -0.313 | 0.00935 | 0.017 | -33.4759
-3 | -0.2574 | 0.009 | 0.0179 | -28.6
-2.5 | -0.203 | 0.00854 | 0.0191 | -23.7705
-2 | -0.15 | 0.00796 | 0.0206 | -18.8442
-1.5 | -0.0947 | 0.00768 | 0.0215 | -12.3307
-1 | -0.0384 | 0.00751 | 0.0221 | -5.1132
-0.5 | 0.0157 | 0.00717 | 0.0231 | 2.1897
0 | 0.0684 | 0.00677 | 0.0241 | 10.1034
0.5 | 0.0867 | 0.00458 | 0.0319 | 18.9301
1 | 0.1369 | 0.0045 | 0.034 | 30.4222
1.5 | 0.1933 | 0.00469 | 0.0347 | 41.2154
2 | 0.2509 | 0.00488 | 0.035 | 51.4139
2.5 | 0.3096 | 0.005 | 0.0349 | 61.92
3 | 0.3687 | 0.00509 | 0.0346 | 72.4361
3.5 | 0.4275 | 0.00521 | 0.0344 | 82.0537
4 | 0.4865 | 0.00532 | 0.0342 | 91.4474
4.5 | 0.5452 | 0.00548 | 0.034 | 99.4891
5 | 0.6035 | 0.00566 | 0.0338 | 106.6254
6 | 0.7195 | 0.00609 | 0.0337 | 118.1445
6.5 | 0.7768 | 0.00635 | 0.0337 | 122.3307
7 | 0.8337 | 0.00665 | 0.0339 | 125.3684
7.5 | 0.8898 | 0.00699 | 0.0341 | 127.2961
8 | 0.9433 | 0.00751 | 0.0348 | 125.6059
8.5 | 0.9944 | 0.00815 | 0.0359 | 122.0123
9 | 1.0441 | 0.00887 | 0.0372 | 117.7114
9.5 | 1.0917 | 0.00968 | 0.0388 | 112.7789
10 | 1.1369 | 0.01056 | 0.0408 | 107.661
10.5 | 1.1771 | 0.01157 | 0.0436 | 101.7373
11 | 1.2157 | 0.01264 | 0.0465 | 96.1788
11.5 | 1.2552 | 0.0138 | 0.0489 | 90.9565
12 | 1.307 | 0.01539 | 0.0479 | 84.9253
12.5 | 1.3486 | 0.01723 | 0.048 | 78.2705
13 | 1.3866 | 0.02005 | 0.0459 | 69.1571
13.5 | 1.385 | 0.02366 | 0.0488 | 58.5376
14 | 1.3823 | 0.02894 | 0.0487 | 47.7643
14.5 | 1.3672 | 0.03608 | 0.0474 | 37.8936
15 | 1.3577 | 0.04276 | 0.0459 | 31.7516
15.5 | 1.3313 | 0.05137 | 0.0437 | 25.9159
16 | 1.3139 | 0.0593 | 0.0414 | 22.1568
16.5 | 1.2899 | 0.06849 | 0.0383 | 18.8334
17 | 1.2637 | 0.07829 | 0.0347 | 16.1413
17.5 | 1.2417 | 0.08782 | 0.0312 | 14.1391
18 | 1.2108 | 0.09886 | 0.0267 | 12.2476

## 63. Re 3M Mach 0.50 (1)
BIGFOIL.COM POLAR EXPORT
e331
EPPLER 331 |  |  |  | Cl Max: | 1.165 | at alpha= | 20 | deg
JavaFoil+Calcfoil stall+Eppler ext transition |  |  |  | L/D Max: | 132.193 | at alpha= | 6.5 | deg
Re: | 3000000 |  |  | Cd Min: | 0.00525 | at alpha= | 2 | deg
Mach: | 0.5 |  |  | Cl=0 at alpha= | -0.34783 | deg
|  |  |  | @ Cl=0.1, Cd= | 0.0064125
|  |  |  | @ Cl=0.4, Cd= | 0.0054161
|  |  |  | @ Cl=0.6, Cd= | 0.0057159
alpha (deg) | Cl | Cd | Cm | Cl/Cd
-20 | -1.042 | 0.1698 | 0.025 | -6.135
-19.5 | -1.017 | 0.16516 | 0.025 | -6.156
-19 | -0.992 | 0.18459 | 0.025 | -5.377
-18.5 | -0.968 | 0.15288 | 0.025 | -6.335
-18 | -0.942 | 0.1473 | 0.025 | -6.396
-17.5 | -0.914 | 0.14282 | 0.024 | -6.403
-17 | -0.888 | 0.13777 | 0.023 | -6.443
-16.5 | -0.862 | 0.13459 | 0.023 | -6.403
-16 | -0.836 | 0.13016 | 0.023 | -6.424
-15.5 | -0.81 | 0.12651 | 0.022 | -6.405
-15 | -0.784 | 0.12057 | 0.022 | -6.505
-14.5 | -0.758 | 0.11654 | 0.022 | -6.508
-14 | -0.734 | 0.11914 | 0.022 | -6.16
-13.5 | -0.708 | 0.10816 | 0.022 | -6.541
-13 | -0.68 | 0.1036 | 0.021 | -6.561
-12.5 | -0.653 | 0.10068 | 0.02 | -6.484
-12 | -0.626 | 0.09527 | 0.019 | -6.576
-11.5 | -0.6 | 0.09016 | 0.019 | -6.657
-11 | -0.574 | 0.08885 | 0.019 | -6.462
-10.5 | -0.548 | 0.08578 | 0.019 | -6.387
-10 | -0.522 | 0.08282 | 0.019 | -6.298
-9.5 | -0.495 | 0.07832 | 0.018 | -6.319
-9 | -0.469 | 0.06499 | 0.018 | -7.211
-8.5 | -0.442 | 0.05755 | 0.018 | -7.686
-8 | -0.416 | 0.05256 | 0.018 | -7.914
-7.5 | -0.389 | 0.04826 | 0.019 | -8.07
-7 | -0.362 | 0.04758 | 0.017 | -7.608
-6.5 | -0.334 | 0.04583 | 0.016 | -7.296
-6 | -0.308 | 0.04165 | 0.017 | -7.406
-5.5 | -0.282 | 0.03907 | 0.018 | -7.211
-5 | -0.255 | 0.0367 | 0.018 | -6.945
-4.5 | -0.228 | 0.0352 | 0.017 | -6.465
-4 | -0.248 | 0.00762 | 0.034 | -32.55
-3.5 | -0.173 | 0.03232 | 0.016 | -5.352
-3 | -0.145 | 0.03196 | 0.012 | -4.534
-2.5 | -0.196 | 0.03082 | 0.012 | -6.344
-2 | -0.208 | 0.00896 | 0.032 | -23.225
-1.5 | -0.122 | 0.02937 | 0.012 | -4.152
-1 | -0.088 | 0.00897 | 0.031 | -9.842
-0.5 | -0.021 | 0.00898 | 0.031 | -2.347
0 | 0.048 | 0.00902 | 0.03 | 5.286
0.5 | 0.117 | 0.00556 | 0.029 | 21.017
1 | 0.186 | 0.0058 | 0.029 | 32.038
1.5 | 0.255 | 0.00611 | 0.028 | 41.72
2 | 0.324 | 0.00525 | 0.028 | 61.649
2.5 | 0.392 | 0.00543 | 0.027 | 72.261
3 | 0.461 | 0.00531 | 0.026 | 86.836
3.5 | 0.53 | 0.00548 | 0.026 | 96.672
4 | 0.598 | 0.00571 | 0.025 | 104.782
4.5 | 0.666 | 0.00591 | 0.024 | 112.636
5 | 0.734 | 0.00608 | 0.024 | 120.741
5.5 | 0.801 | 0.00639 | 0.023 | 125.421
6 | 0.868 | 0.00673 | 0.022 | 129.035
6.5 | 0.934 | 0.00706 | 0.022 | 132.193
7 | 0.998 | 0.00763 | 0.021 | 130.75
7.5 | 1.06 | 0.00835 | 0.02 | 127.032
8 | 1.099 | 0.01299 | 0.019 | 84.617
8.5 | 1.124 | 0.01245 | 0.018 | 90.265
9 | 1.141 | 0.01943 | 0.017 | 58.71
9.5 | 1.12 | 0.02533 | 0.016 | 44.225
10 | 0.997 | 0.03375 | 0.015 | 29.552
10.5 | 0.669 | 0.04209 | 0.014 | 15.904
11 | 0.688 | 0.05149 | 0.012 | 13.365
11.5 | 0.668 | 0.08775 | 0.009 | 7.616
12 | 0.684 | 0.095 | 0.006 | 7.201
12.5 | 0.721 | 0.10033 | 0.007 | 7.188
13 | 0.742 | 0.10653 | 0.006 | 6.962
13.5 | 0.772 | 0.11153 | 0.006 | 6.924
14 | 0.813 | 0.11299 | 0.007 | 7.196
14.5 | 0.828 | 0.12108 | 0.005 | 6.839
15 | 0.859 | 0.12593 | 0.005 | 6.821
15.5 | 0.9 | 0.12652 | 0.005 | 7.112
16 | 0.922 | 0.14218 | 0.004 | 6.485
16.5 | 0.944 | 0.14048 | 0.004 | 6.718
17 | 0.977 | 0.14374 | 0.003 | 6.799
17.5 | 1.018 | 0.14399 | 0.003 | 7.067
18 | 1.045 | 0.15561 | 0.002 | 6.713
18.5 | 1.06 | 0.15704 | 0.002 | 6.75
19 | 1.092 | 0.16101 | 0.001 | 6.783
19.5 | 1.13 | 0.16154 | 0.001 | 6.994
20 | 1.165 | 0.16371 | 0 | 7.119

## 64. Re 3M Mach 0.50 (2)
BIGFOIL.COM POLAR EXPORT
e331
EPPLER 331 |  |  |  | Cl Max: | 1.3269 | at alpha= | 11.5 | deg
XFOIL ncrit=9 |  |  |  | L/D Max: | 126.921 | at alpha= | 7 | deg
Re: | 3000000 |  |  | Cd Min: | 0.13316 | at alpha= | 16.5 | deg
Mach: | 0.5 |  |  | Cl=0 at alpha= | -0.77627 | deg
|  |  |  | @ Cl=0.1, Cd= | 0.0064241
|  |  |  | @ Cl=0.4, Cd= | 0.0054164
|  |  |  | @ Cl=0.6, Cd= | 0.0058727
alpha (deg) | Cl | Cd | Cm | Cl/Cd
-4 | -0.362 | 0.02396 | 0.0003 | -15.1085
-3.5 | -0.3264 | 0.01737 | 0.0076 | -18.791
-3 | -0.2728 | 0.01165 | 0.0125 | -23.4163
-2.5 | -0.2108 | 0.00965 | 0.0153 | -21.8446
-2 | -0.152 | 0.00863 | 0.0182 | -17.613
-1.5 | -0.091 | 0.0081 | 0.0204 | -11.2346
-1 | -0.0281 | 0.00782 | 0.022 | -3.5934
-0.5 | 0.0347 | 0.00758 | 0.0234 | 4.5778
0 | 0.0945 | 0.00717 | 0.025 | 13.1799
0.5 | 0.1105 | 0.005 | 0.0347 | 22.1
1 | 0.1591 | 0.00476 | 0.0392 | 33.4244
1.5 | 0.2245 | 0.00497 | 0.04 | 45.171
2 | 0.2909 | 0.00519 | 0.0404 | 56.0501
2.5 | 0.3582 | 0.00533 | 0.0405 | 67.2045
3 | 0.4259 | 0.00547 | 0.0405 | 77.8611
3.5 | 0.4933 | 0.00564 | 0.0407 | 87.4645
4 | 0.5612 | 0.00577 | 0.0408 | 97.2617
4.5 | 0.6292 | 0.00595 | 0.0411 | 105.7479
5 | 0.6971 | 0.00617 | 0.0416 | 112.9822
5.5 | 0.7646 | 0.00644 | 0.0423 | 118.7267
6 | 0.8323 | 0.00674 | 0.0432 | 123.4866
6.5 | 0.8988 | 0.00714 | 0.0445 | 125.8824
7 | 0.9646 | 0.0076 | 0.0462 | 126.9211
7.5 | 1.0275 | 0.00823 | 0.0484 | 124.8481
8 | 1.0867 | 0.00902 | 0.0514 | 120.4767
8.5 | 1.1407 | 0.00997 | 0.0553 | 114.4132
9 | 1.1881 | 0.01111 | 0.0602 | 106.9397
9.5 | 1.2276 | 0.01238 | 0.0663 | 99.1599
10 | 1.2503 | 0.01394 | 0.0741 | 89.6915
10.5 | 1.2935 | 0.01743 | 0.0731 | 74.2111
11 | 1.3259 | 0.02374 | 0.067 | 55.8509
11.5 | 1.3269 | 0.03245 | 0.0608 | 40.8906
12.5 | 1.258 | 0.0499 | 0.0578 | 25.2104
13 | 1.2219 | 0.0589 | 0.0559 | 20.7453
13.5 | 1.1829 | 0.06899 | 0.0527 | 17.146
14 | 1.1568 | 0.07838 | 0.0495 | 14.7589
14.5 | 1.1214 | 0.08921 | 0.0451 | 12.5703
15 | 1.0941 | 0.0996 | 0.0407 | 10.9849
15.5 | 1.062 | 0.11104 | 0.0354 | 9.5641
16 | 1.0381 | 0.12197 | 0.0302 | 8.5111
16.5 | 1.0155 | 0.13316 | 0.0246 | 7.6262

## 65. Re 4M Mach 0.00 (1)
BIGFOIL.COM POLAR EXPORT
e331
EPPLER 331 |  |  |  | Cl Max: | 1.179 | at alpha= | 11.5 | deg
JavaFoil+Calcfoil stall+Eppler ext transition |  |  |  | L/D Max: | 146.98 | at alpha= | 8 | deg
Re: | 4000000 |  |  | Cd Min: | 0.00473 | at alpha= | 3 | deg
Mach: | 0 |  |  | Cl=0 at alpha= | -0.34746 | deg
|  |  |  | @ Cl=0.1, Cd= | 0.0050632
|  |  |  | @ Cl=0.4, Cd= | 0.00473
|  |  |  | @ Cl=0.6, Cd= | 0.0051663
alpha (deg) | Cl | Cd | Cm | Cl/Cd
-11 | -0.331 | 0.06555 | 0.019 | -5.045
-10.5 | -0.346 | 0.06165 | 0.019 | -5.614
-10 | -0.361 | 0.05775 | 0.019 | -6.254
-9.5 | -0.375 | 0.05436 | 0.019 | -6.898
-9 | -0.388 | 0.05058 | 0.02 | -7.671
-8.5 | -0.399 | 0.04726 | 0.02 | -8.437
-8 | -0.406 | 0.04462 | 0.02 | -9.108
-7.5 | -0.413 | 0.04125 | 0.02 | -10.001
-7 | -0.413 | 0.03912 | 0.02 | -10.558
-6.5 | -0.407 | 0.03829 | 0.019 | -10.634
-6 | -0.488 | 0.00684 | 0.031 | -71.245
-5.5 | -0.471 | 0.00686 | 0.031 | -68.608
-5 | -0.448 | 0.00693 | 0.03 | -64.622
-4.5 | -0.418 | 0.0081 | 0.03 | -51.642
-4 | -0.383 | 0.00811 | 0.03 | -47.163
-3.5 | -0.341 | 0.0081 | 0.029 | -42.13
-3 | -0.295 | 0.0081 | 0.029 | -36.428
-2.5 | -0.245 | 0.00805 | 0.028 | -30.39
-2 | -0.191 | 0.00806 | 0.028 | -23.73
-1.5 | -0.135 | 0.00807 | 0.027 | -16.739
-1 | -0.077 | 0.00811 | 0.027 | -9.528
-0.5 | -0.018 | 0.00817 | 0.026 | -2.244
0 | 0.041 | 0.0082 | 0.026 | 5.039
0.5 | 0.101 | 0.00501 | 0.025 | 20.216
1 | 0.161 | 0.00517 | 0.025 | 31.136
1.5 | 0.221 | 0.00539 | 0.024 | 40.969
2 | 0.281 | 0.00474 | 0.024 | 59.193
2.5 | 0.34 | 0.00486 | 0.023 | 69.989
3 | 0.4 | 0.00473 | 0.023 | 84.549
3.5 | 0.46 | 0.00487 | 0.022 | 94.417
4 | 0.519 | 0.005 | 0.022 | 103.842
4.5 | 0.579 | 0.00512 | 0.021 | 113.104
5 | 0.638 | 0.00525 | 0.02 | 121.418
5.5 | 0.697 | 0.0054 | 0.02 | 128.964
6 | 0.756 | 0.00559 | 0.019 | 135.281
6.5 | 0.814 | 0.00577 | 0.019 | 141.133
7 | 0.872 | 0.006 | 0.018 | 145.218
7.5 | 0.929 | 0.00634 | 0.017 | 146.66
8 | 0.985 | 0.0067 | 0.017 | 146.98
8.5 | 1.04 | 0.00717 | 0.016 | 145.057
9 | 1.091 | 0.00778 | 0.016 | 140.315
9.5 | 1.136 | 0.0085 | 0.015 | 133.684
10 | 1.175 | 0.00925 | 0.014 | 127.048
10.5 | 1.177 | 0.01416 | 0.013 | 83.132
11 | 1.177 | 0.01526 | 0.012 | 77.1
11.5 | 1.179 | 0.02014 | 0.012 | 58.538
12 | 1.173 | 0.02292 | 0.011 | 51.167
12.5 | 1.158 | 0.02599 | 0.01 | 44.545
13 | 1.135 | 0.02932 | 0.009 | 38.72
13.5 | 1.104 | 0.03341 | 0.009 | 33.045
14 | 1.067 | 0.03766 | 0.008 | 28.322
14.5 | 1.024 | 0.0424 | 0.007 | 24.15
15 | 0.977 | 0.04766 | 0.006 | 20.49
15.5 | 0.927 | 0.05329 | 0.006 | 17.391
16 | 0.875 | 0.05981 | 0.005 | 14.626
16.5 | 0.822 | 0.06704 | 0.004 | 12.261

## 66. Re 4M Mach 0.00 (2)
BIGFOIL.COM POLAR EXPORT
e331
EPPLER 331 |  |  |  | Cl Max: | 1.4654 | at alpha= | 16 | deg
XFOIL ncrit=9 |  |  |  | L/D Max: | 133.214 | at alpha= | 7.5 | deg
Re: | 4000000 |  |  | Cd Min: | 0.24247 | at alpha= | -20 | deg
Mach: | 0 |  |  | Cl=0 at alpha= | -0.59717 | deg
|  |  |  | @ Cl=0.1, Cd= | 0.005497
|  |  |  | @ Cl=0.4, Cd= | 0.0047176
|  |  |  | @ Cl=0.6, Cd= | 0.0052182
alpha (deg) | Cl | Cd | Cm | Cl/Cd
-20 | -0.7207 | 0.24247 | 0.0662 | -2.9723
-19.5 | -0.7042 | 0.23614 | 0.0625 | -2.9821
-19 | -0.6875 | 0.22994 | 0.0588 | -2.9899
-18.5 | -0.6714 | 0.22322 | 0.0551 | -3.0078
-18 | -0.655 | 0.21696 | 0.0515 | -3.019
-17.5 | -0.6421 | 0.20934 | 0.0478 | -3.0673
-17 | -0.6261 | 0.20302 | 0.0443 | -3.0839
-16.5 | -0.6104 | 0.19647 | 0.0409 | -3.1068
-16 | -0.5947 | 0.1902 | 0.0376 | -3.1267
-15.5 | -0.5802 | 0.18332 | 0.0343 | -3.165
-15 | -0.5661 | 0.17651 | 0.0311 | -3.2072
-14.5 | -0.5528 | 0.1695 | 0.028 | -3.2614
-14 | -0.5401 | 0.16257 | 0.025 | -3.3223
-13.5 | -0.5281 | 0.15524 | 0.0222 | -3.4018
-13 | -0.5181 | 0.14758 | 0.0193 | -3.5106
-12.5 | -0.5111 | 0.13927 | 0.0163 | -3.6698
-12 | -0.5057 | 0.1307 | 0.0133 | -3.8692
-11.5 | -0.4997 | 0.12299 | 0.0106 | -4.0629
-11 | -0.4957 | 0.11499 | 0.0077 | -4.3108
-10.5 | -0.4593 | 0.10336 | -0.0064 | -4.4437
-10 | -0.4611 | 0.09557 | -0.0091 | -4.8247
-9.5 | -0.4661 | 0.08684 | -0.0132 | -5.3673
-9 | -0.4857 | 0.07654 | -0.0207 | -6.3457
-8.5 | -0.5183 | 0.06865 | -0.0216 | -7.5499
-8 | -0.5385 | 0.0616 | -0.0182 | -8.7419
-7 | -0.6662 | 0.01406 | 0.0112 | -47.3826
-6.5 | -0.6211 | 0.01195 | 0.0134 | -51.9749
-6 | -0.572 | 0.01081 | 0.0149 | -52.914
-5.5 | -0.5211 | 0.01008 | 0.0161 | -51.6964
-5 | -0.4677 | 0.00978 | 0.0167 | -47.8221
-4.5 | -0.4178 | 0.00894 | 0.0181 | -46.7338
-3.5 | -0.3115 | 0.0083 | 0.0194 | -37.5301
-3 | -0.2579 | 0.00803 | 0.02 | -32.1171
-2.5 | -0.2048 | 0.0077 | 0.0208 | -26.5974
-2 | -0.151 | 0.00747 | 0.0214 | -20.2142
-1.5 | -0.0969 | 0.00727 | 0.0219 | -13.3287
-1 | -0.0427 | 0.00709 | 0.0224 | -6.0226
-0.5 | 0.0103 | 0.00681 | 0.0231 | 1.5125
0 | 0.0631 | 0.00652 | 0.0237 | 9.6779
0.5 | 0.1035 | 0.0054 | 0.0265 | 19.1667
1 | 0.1336 | 0.00415 | 0.032 | 32.1928
1.5 | 0.189 | 0.00423 | 0.0322 | 44.6809
2 | 0.2441 | 0.00438 | 0.0326 | 55.7306
2.5 | 0.3001 | 0.00452 | 0.0326 | 66.3938
3 | 0.3573 | 0.00462 | 0.0322 | 77.3377
3.5 | 0.4142 | 0.00475 | 0.0319 | 87.2
4 | 0.4709 | 0.00489 | 0.0315 | 96.2986
4.5 | 0.5277 | 0.00502 | 0.0311 | 105.1195
5 | 0.5841 | 0.00517 | 0.0308 | 112.9787
5.5 | 0.6402 | 0.00534 | 0.0304 | 119.8876
6 | 0.6955 | 0.00555 | 0.0302 | 125.3153
6.5 | 0.7506 | 0.00578 | 0.03 | 129.8616
7 | 0.8043 | 0.00611 | 0.03 | 131.6367
7.5 | 0.8579 | 0.00644 | 0.0299 | 133.2143
8 | 0.9098 | 0.0069 | 0.0301 | 131.8551
8.5 | 0.96 | 0.00746 | 0.0305 | 128.6863
9 | 1.0092 | 0.00808 | 0.031 | 124.901
9.5 | 1.0562 | 0.00877 | 0.0319 | 120.4333
10 | 1.1023 | 0.00948 | 0.0329 | 116.2764
10.5 | 1.146 | 0.0103 | 0.0342 | 111.2621
11 | 1.1873 | 0.01118 | 0.0358 | 106.1986
11.5 | 1.2275 | 0.01195 | 0.0377 | 102.7197
12 | 1.266 | 0.01278 | 0.0397 | 99.061
12.5 | 1.3059 | 0.01374 | 0.0411 | 95.0437
13 | 1.3563 | 0.01494 | 0.0396 | 90.7831
13.5 | 1.4003 | 0.01628 | 0.0391 | 86.0135
14 | 1.4433 | 0.01775 | 0.0381 | 81.3127
14.5 | 1.4438 | 0.02028 | 0.0426 | 71.1933
15 | 1.4606 | 0.02261 | 0.044 | 64.5997
15.5 | 1.4565 | 0.02769 | 0.0438 | 52.6002
16 | 1.4654 | 0.032 | 0.0429 | 45.7938
16.5 | 1.4597 | 0.03807 | 0.0413 | 38.3425
17 | 1.4379 | 0.0461 | 0.0392 | 31.1909
17.5 | 1.4248 | 0.05326 | 0.0371 | 26.7518
18 | 1.3989 | 0.06244 | 0.0341 | 22.4039
18.5 | 1.3781 | 0.07128 | 0.0309 | 19.3336
19 | 1.353 | 0.08099 | 0.0273 | 16.7058
19.5 | 1.3358 | 0.08983 | 0.0238 | 14.8703
20 | 1.3081 | 0.10037 | 0.0197 | 13.0328

## 67. Re 4M Mach 0.10 (1)
BIGFOIL.COM POLAR EXPORT
e331
EPPLER 331 |  |  |  | Cl Max: | 1.179 | at alpha= | 10 | deg
JavaFoil+Calcfoil stall+Eppler ext transition |  |  |  | L/D Max: | 146.602 | at alpha= | 8 | deg
Re: | 4000000 |  |  | Cd Min: | 0.00474 | at alpha= | 3 | deg
Mach: | 0.1 |  |  | Cl=0 at alpha= | -0.35 | deg
|  |  |  | @ Cl=0.1, Cd= | 0.0051073
|  |  |  | @ Cl=0.4, Cd= | 0.0047443
|  |  |  | @ Cl=0.6, Cd= | 0.0051797
alpha (deg) | Cl | Cd | Cm | Cl/Cd
-11 | -0.296 | 0.06601 | 0.019 | -4.49
-10.5 | -0.314 | 0.0621 | 0.019 | -5.058
-10 | -0.331 | 0.05865 | 0.019 | -5.65
-9.5 | -0.348 | 0.05498 | 0.019 | -6.334
-9 | -0.364 | 0.05141 | 0.019 | -7.08
-8.5 | -0.378 | 0.04774 | 0.02 | -7.921
-8 | -0.389 | 0.04494 | 0.02 | -8.659
-7.5 | -0.398 | 0.04173 | 0.02 | -9.535
-7 | -0.402 | 0.03908 | 0.02 | -10.289
-6.5 | -0.398 | 0.03872 | 0.019 | -10.288
-6 | -0.48 | 0.00683 | 0.031 | -70.355
-5.5 | -0.466 | 0.00685 | 0.031 | -68.013
-5 | -0.445 | 0.00693 | 0.031 | -64.226
-4.5 | -0.417 | 0.0082 | 0.03 | -50.863
-4 | -0.382 | 0.0081 | 0.03 | -47.19
-3.5 | -0.342 | 0.00811 | 0.029 | -42.154
-3 | -0.296 | 0.00813 | 0.029 | -36.407
-2.5 | -0.246 | 0.00806 | 0.028 | -30.484
-2 | -0.192 | 0.00808 | 0.028 | -23.767
-1.5 | -0.136 | 0.00809 | 0.028 | -16.771
-1 | -0.078 | 0.00812 | 0.027 | -9.564
-0.5 | -0.018 | 0.00818 | 0.027 | -2.252
0 | 0.042 | 0.00822 | 0.026 | 5.058
0.5 | 0.102 | 0.005 | 0.026 | 20.34
1 | 0.162 | 0.0052 | 0.025 | 31.156
1.5 | 0.222 | 0.00542 | 0.025 | 40.988
2 | 0.282 | 0.00475 | 0.024 | 59.429
2.5 | 0.342 | 0.00487 | 0.023 | 70.193
3 | 0.402 | 0.00474 | 0.023 | 84.808
3.5 | 0.462 | 0.00488 | 0.022 | 94.639
4 | 0.522 | 0.00502 | 0.022 | 103.869
4.5 | 0.582 | 0.00514 | 0.021 | 113.198
5 | 0.641 | 0.00527 | 0.021 | 121.624
5.5 | 0.7 | 0.00543 | 0.02 | 129.068
6 | 0.759 | 0.00561 | 0.019 | 135.365
6.5 | 0.818 | 0.0058 | 0.019 | 141.163
7 | 0.876 | 0.00604 | 0.018 | 145.067
7.5 | 0.934 | 0.00639 | 0.018 | 146.166
8 | 0.99 | 0.00675 | 0.017 | 146.602
8.5 | 1.044 | 0.00723 | 0.016 | 144.469
9 | 1.096 | 0.00785 | 0.016 | 139.589
9.5 | 1.141 | 0.00859 | 0.015 | 132.829
10 | 1.179 | 0.00937 | 0.014 | 125.823
10.5 | 1.176 | 0.01459 | 0.013 | 80.591
11 | 1.175 | 0.01578 | 0.012 | 74.452
11.5 | 1.175 | 0.02077 | 0.012 | 56.579
12 | 1.166 | 0.02366 | 0.011 | 49.273
12.5 | 1.147 | 0.02692 | 0.01 | 42.613
13 | 1.12 | 0.03037 | 0.009 | 36.891
13.5 | 1.084 | 0.03456 | 0.009 | 31.377
14 | 1.041 | 0.03909 | 0.008 | 26.637
14.5 | 0.993 | 0.04404 | 0.007 | 22.541
15 | 0.94 | 0.04958 | 0.006 | 18.951

## 68. Re 4M Mach 0.10 (2)
BIGFOIL.COM POLAR EXPORT
e331
EPPLER 331 |  |  |  | Cl Max: | 1.4516 | at alpha= | 15 | deg
XFOIL ncrit=9 |  |  |  | L/D Max: | 133.256 | at alpha= | 7.5 | deg
Re: | 4000000 |  |  | Cd Min: | 0.10722 | at alpha= | 20 | deg
Mach: | 0.1 |  |  | Cl=0 at alpha= | -0.60131 | deg
|  |  |  | @ Cl=0.1, Cd= | 0.0055466
|  |  |  | @ Cl=0.4, Cd= | 0.0047217
|  |  |  | @ Cl=0.6, Cd= | 0.0052324
alpha (deg) | Cl | Cd | Cm | Cl/Cd
-6.5 | -0.6208 | 0.01314 | 0.012 | -47.2451
-6 | -0.5732 | 0.01138 | 0.014 | -50.3691
-5.5 | -0.5231 | 0.01032 | 0.0155 | -50.688
-4.5 | -0.4195 | 0.00905 | 0.0177 | -46.3536
-4 | -0.366 | 0.00871 | 0.0185 | -42.0207
-3.5 | -0.3127 | 0.00834 | 0.0193 | -37.494
-3 | -0.2588 | 0.00807 | 0.0199 | -32.0694
-2.5 | -0.2054 | 0.00773 | 0.0207 | -26.5718
-2 | -0.1513 | 0.00749 | 0.0214 | -20.2003
-1.5 | -0.0969 | 0.00729 | 0.0219 | -13.2922
-1 | -0.0425 | 0.0071 | 0.0225 | -5.9859
-0.5 | 0.0108 | 0.00682 | 0.0231 | 1.5836
0 | 0.0639 | 0.00654 | 0.0238 | 9.7706
0.5 | 0.1046 | 0.00542 | 0.0266 | 19.2989
1 | 0.1344 | 0.00416 | 0.0322 | 32.3077
1.5 | 0.1902 | 0.00424 | 0.0324 | 44.8585
2 | 0.2456 | 0.00439 | 0.0328 | 55.9453
2.5 | 0.302 | 0.00454 | 0.0328 | 66.5198
3 | 0.3596 | 0.00463 | 0.0324 | 77.6674
3.5 | 0.4169 | 0.00476 | 0.0321 | 87.584
4 | 0.4739 | 0.00491 | 0.0318 | 96.5173
4.5 | 0.531 | 0.00504 | 0.0314 | 105.3571
5 | 0.5878 | 0.0052 | 0.031 | 113.0385
5.5 | 0.6443 | 0.00535 | 0.0307 | 120.4299
6 | 0.7 | 0.00558 | 0.0305 | 125.448
6.5 | 0.7555 | 0.0058 | 0.0303 | 130.2586
7 | 0.8095 | 0.00615 | 0.0304 | 131.626
7.5 | 0.8635 | 0.00648 | 0.0304 | 133.2562
8 | 0.9158 | 0.00694 | 0.0306 | 131.9597
8.5 | 0.9663 | 0.00752 | 0.0311 | 128.4973
9 | 1.0156 | 0.00816 | 0.0317 | 124.4608
9.5 | 1.0627 | 0.00888 | 0.0327 | 119.6734
10 | 1.109 | 0.00959 | 0.0338 | 115.6413
10.5 | 1.153 | 0.01041 | 0.0352 | 110.7589
11 | 1.194 | 0.01132 | 0.037 | 105.477
11.5 | 1.2341 | 0.0121 | 0.039 | 101.9917
12 | 1.272 | 0.01298 | 0.0413 | 97.9969
12.5 | 1.3134 | 0.01406 | 0.0423 | 93.4139
13 | 1.3637 | 0.01538 | 0.0409 | 88.6671
13.5 | 1.4056 | 0.01682 | 0.0407 | 83.5672
14.5 | 1.4377 | 0.02163 | 0.0445 | 66.4679
15 | 1.4516 | 0.02472 | 0.0451 | 58.7217
15.5 | 1.4453 | 0.03049 | 0.0442 | 47.4024
16 | 1.4501 | 0.0354 | 0.043 | 40.9633
16.5 | 1.4399 | 0.04207 | 0.0413 | 34.2263
17 | 1.4166 | 0.05035 | 0.039 | 28.1351
17.5 | 1.4021 | 0.05793 | 0.0367 | 24.2033
18 | 1.3749 | 0.06748 | 0.0334 | 20.3749
18.5 | 1.3536 | 0.07657 | 0.0301 | 17.6779
19 | 1.3221 | 0.08737 | 0.0259 | 15.1322
19.5 | 1.3068 | 0.09604 | 0.0225 | 13.6068
20 | 1.2766 | 0.10722 | 0.0179 | 11.9064

## 69. Re 4M Mach 0.25 (1)
BIGFOIL.COM POLAR EXPORT
e331
EPPLER 331 |  |  |  | Cl Max: | 1.17 | at alpha= | 10.5 | deg
JavaFoil+Calcfoil stall+Eppler ext transition |  |  |  | L/D Max: | 144.43 | at alpha= | 7.5 | deg
Re: | 4000000 |  |  | Cd Min: | 0.00479 | at alpha= | 2 | deg
Mach: | 0.25 |  |  | Cl=0 at alpha= | -0.34677 | deg
|  |  |  | @ Cl=0.1, Cd= | 0.0053137
|  |  |  | @ Cl=0.4, Cd= | 0.0048331
|  |  |  | @ Cl=0.6, Cd= | 0.07399
alpha (deg) | Cl | Cd | Cm | Cl/Cd
-10.5 | -0.059 | 0.06457 | 0.019 | -0.908
-10 | -0.056 | 0.06075 | 0.019 | -0.919
-9.5 | -0.053 | 0.05705 | 0.019 | -0.929
-9 | -0.128 | 0.05365 | 0.019 | -2.384
-8.5 | -0.185 | 0.05036 | 0.019 | -3.673
-8 | -0.231 | 0.04715 | 0.019 | -4.89
-7.5 | -0.269 | 0.04401 | 0.019 | -6.12
-7 | -0.301 | 0.04128 | 0.019 | -7.297
-6.5 | -0.325 | 0.03904 | 0.019 | -8.32
-6 | -0.341 | 0.03618 | 0.02 | -9.423
-5.5 | -0.423 | 0.00685 | 0.032 | -61.763
-5 | -0.419 | 0.00699 | 0.031 | -59.907
-4.5 | -0.403 | 0.00705 | 0.031 | -57.178
-4 | -0.377 | 0.00826 | 0.031 | -45.672
-3.5 | -0.342 | 0.0082 | 0.03 | -41.688
-3 | -0.299 | 0.0082 | 0.03 | -36.474
-2.5 | -0.25 | 0.00816 | 0.029 | -30.605
-2 | -0.196 | 0.00817 | 0.029 | -24.005
-1.5 | -0.139 | 0.00819 | 0.028 | -16.985
-1 | -0.08 | 0.00823 | 0.028 | -9.679
-0.5 | -0.019 | 0.00827 | 0.027 | -2.286
0 | 0.043 | 0.00832 | 0.027 | 5.134
0.5 | 0.105 | 0.00505 | 0.026 | 20.691
1 | 0.166 | 0.00526 | 0.026 | 31.64
1.5 | 0.228 | 0.00548 | 0.025 | 41.612
2 | 0.29 | 0.00479 | 0.025 | 60.486
2.5 | 0.351 | 0.00492 | 0.024 | 71.379
3 | 0.413 | 0.00481 | 0.024 | 85.787
3.5 | 0.475 | 0.00496 | 0.023 | 95.762
4 | 0.536 | 0.0051 | 0.022 | 105.131
4.5 | 0.597 | 0.00521 | 0.022 | 114.725
5 | 0.658 | 0.00537 | 0.021 | 122.713
5.5 | 0.719 | 0.00555 | 0.021 | 129.638
6 | 0.78 | 0.00575 | 0.02 | 135.744
6.5 | 0.84 | 0.00597 | 0.019 | 140.702
7 | 0.899 | 0.00624 | 0.019 | 144.097
7.5 | 0.958 | 0.00663 | 0.018 | 144.43
8 | 1.015 | 0.00705 | 0.017 | 143.996
8.5 | 1.07 | 0.0076 | 0.017 | 140.822
9 | 1.122 | 0.00832 | 0.016 | 134.754
9.5 | 1.164 | 0.0092 | 0.015 | 126.518
10 | 1.165 | 0.01429 | 0.014 | 81.51
10.5 | 1.17 | 0.01413 | 0.013 | 82.8
11 | 1.16 | 0.02144 | 0.012 | 54.094
11.5 | 1.143 | 0.02459 | 0.012 | 46.473
12 | 1.11 | 0.02826 | 0.011 | 39.287
12.5 | 1.062 | 0.03228 | 0.01 | 32.904
13 | 0.997 | 0.0371 | 0.009 | 26.882
13.5 | 0.918 | 0.04254 | 0.009 | 21.581
14 | 0.826 | 0.04885 | 0.008 | 16.91
14.5 | 0.724 | 0.05629 | 0.007 | 12.857
15 | 0.614 | 0.06486 | 0.006 | 9.466
15.5 | 0.499 | 0.07399 | 0.006 | 6.749

## 70. Re 4M Mach 0.25 (2)
BIGFOIL.COM POLAR EXPORT
e331
EPPLER 331 |  |  |  | Cl Max: | 1.4107 | at alpha= | 14 | deg
XFOIL ncrit=9 |  |  |  | L/D Max: | 133.19 | at alpha= | 7 | deg
Re: | 4000000 |  |  | Cd Min: | 0.24776 | at alpha= | -20 | deg
Mach: | 0.25 |  |  | Cl=0 at alpha= | -0.62953 | deg
|  |  |  | @ Cl=0.1, Cd= | 0.0057629
|  |  |  | @ Cl=0.4, Cd= | 0.0047666
|  |  |  | @ Cl=0.6, Cd= | 0.0052949
alpha (deg) | Cl | Cd | Cm | Cl/Cd
-20 | -0.737 | 0.24776 | 0.0701 | -2.9747
-19.5 | -0.7193 | 0.2412 | 0.0662 | -2.9822
-19 | -0.7015 | 0.23476 | 0.0623 | -2.9882
-18.5 | -0.684 | 0.22786 | 0.0584 | -3.0018
-18 | -0.6664 | 0.22137 | 0.0547 | -3.0103
-17.5 | -0.6515 | 0.21404 | 0.0509 | -3.0438
-17 | -0.6343 | 0.20752 | 0.0472 | -3.0566
-16.5 | -0.6172 | 0.20079 | 0.0436 | -3.0739
-16 | -0.6002 | 0.19425 | 0.0401 | -3.0898
-15.5 | -0.584 | 0.18724 | 0.0366 | -3.119
-15 | -0.5683 | 0.18023 | 0.0332 | -3.1532
-14.5 | -0.5533 | 0.17316 | 0.0299 | -3.1953
-14 | -0.5387 | 0.16594 | 0.0268 | -3.2464
-13.5 | -0.5248 | 0.15842 | 0.0237 | -3.3127
-13 | -0.513 | 0.15081 | 0.0206 | -3.4016
-12.5 | -0.5035 | 0.14258 | 0.0175 | -3.5314
-12 | -0.496 | 0.13411 | 0.0144 | -3.6985
-11.5 | -0.4877 | 0.12645 | 0.0116 | -3.8569
-10.5 | -0.4481 | 0.10802 | -0.0033 | -4.1483
-10 | -0.4442 | 0.10019 | -0.0066 | -4.4336
-9.5 | -0.443 | 0.09192 | -0.0103 | -4.8194
-9 | -0.4464 | 0.08327 | -0.0145 | -5.3609
-8.5 | -0.4609 | 0.0738 | -0.0218 | -6.2453
-8 | -0.5196 | 0.06378 | -0.0212 | -8.1468
-7 | -0.532 | 0.04877 | -0.015 | -10.9083
-6.5 | -0.5172 | 0.04261 | -0.0112 | -12.138
-6 | -0.4977 | 0.0361 | -0.0066 | -13.7867
-5 | -0.4789 | 0.01145 | 0.0135 | -41.8253
-4.5 | -0.4261 | 0.01017 | 0.0152 | -41.8977
-4 | -0.3743 | 0.00905 | 0.0172 | -41.3591
-3.5 | -0.3193 | 0.0086 | 0.0183 | -37.1279
-3 | -0.2634 | 0.0083 | 0.0192 | -31.7349
-2.5 | -0.2087 | 0.00788 | 0.0203 | -26.4848
-2 | -0.1531 | 0.0076 | 0.0212 | -20.1447
-1.5 | -0.097 | 0.00737 | 0.0219 | -13.1615
-1 | -0.0409 | 0.00715 | 0.0226 | -5.7203
-0.5 | 0.0143 | 0.00689 | 0.0234 | 2.0755
0 | 0.0688 | 0.00662 | 0.0241 | 10.3927
0.5 | 0.1103 | 0.00548 | 0.0272 | 20.1277
1 | 0.1394 | 0.00419 | 0.0333 | 33.2697
1.5 | 0.1967 | 0.0043 | 0.0337 | 45.7442
2 | 0.2543 | 0.00445 | 0.034 | 57.1461
2.5 | 0.3127 | 0.00459 | 0.034 | 68.1264
3 | 0.372 | 0.00471 | 0.0337 | 78.9809
3.5 | 0.4314 | 0.00483 | 0.0334 | 89.3168
4 | 0.4906 | 0.00497 | 0.0331 | 98.7123
4.5 | 0.5494 | 0.00514 | 0.0329 | 106.8872
5 | 0.6082 | 0.00532 | 0.0326 | 114.3233
5.5 | 0.667 | 0.00548 | 0.0324 | 121.7153
6 | 0.7247 | 0.00573 | 0.0324 | 126.4747
6.5 | 0.7824 | 0.00598 | 0.0324 | 130.8361
7 | 0.8391 | 0.0063 | 0.0326 | 133.1905
7.5 | 0.8944 | 0.00672 | 0.0329 | 133.0952
8 | 0.9484 | 0.00724 | 0.0335 | 130.9945
8.5 | 1.0007 | 0.00786 | 0.0344 | 127.3155
9 | 1.0516 | 0.00856 | 0.0355 | 122.8505
9.5 | 1.1 | 0.00933 | 0.037 | 117.8992
10 | 1.1462 | 0.01017 | 0.0389 | 112.704
10.5 | 1.1887 | 0.01115 | 0.0413 | 106.6099
11 | 1.2274 | 0.01218 | 0.0444 | 100.7718
11.5 | 1.2636 | 0.01316 | 0.0478 | 96.0182
12 | 1.3026 | 0.0143 | 0.0502 | 91.0909
12.5 | 1.3521 | 0.01606 | 0.0491 | 84.1905
13 | 1.3906 | 0.01826 | 0.0486 | 76.1555
13.5 | 1.4099 | 0.02159 | 0.0484 | 65.3034
14 | 1.4107 | 0.02611 | 0.0492 | 54.0291
14.5 | 1.4 | 0.03272 | 0.0481 | 42.7873
15 | 1.3969 | 0.03873 | 0.0468 | 36.0676
15.5 | 1.3703 | 0.04731 | 0.0447 | 28.9643
16 | 1.3517 | 0.05521 | 0.0425 | 24.4829
16.5 | 1.3303 | 0.06388 | 0.0397 | 20.825
17 | 1.3023 | 0.07373 | 0.0361 | 17.6631
17.5 | 1.282 | 0.0829 | 0.0327 | 15.4644
18 | 1.251 | 0.0938 | 0.0284 | 13.3369
18.5 | 1.2288 | 0.10374 | 0.0243 | 11.845
19 | 1.1952 | 0.11567 | 0.0191 | 10.3328

## 71. Re 4M Mach 0.50 (1)
BIGFOIL.COM POLAR EXPORT
e331
EPPLER 331 |  |  |  | Cl Max: | 1.173 | at alpha= | 20 | deg
JavaFoil+Calcfoil stall+Eppler ext transition |  |  |  | L/D Max: | 135.688 | at alpha= | 6.5 | deg
Re: | 4000000 |  |  | Cd Min: | 0.00493 | at alpha= | 2.5 | deg
Mach: | 0.5 |  |  | Cl=0 at alpha= | -0.34783 | deg
|  |  |  | @ Cl=0.1, Cd= | 0.0061227
|  |  |  | @ Cl=0.4, Cd= | 0.0049497
|  |  |  | @ Cl=0.6, Cd= | 0.0055056
alpha (deg) | Cl | Cd | Cm | Cl/Cd
-20 | -1.043 | 0.16262 | 0.025 | -6.411
-19.5 | -1.017 | 0.15886 | 0.025 | -6.405
-19 | -0.993 | 0.17624 | 0.025 | -5.634
-18.5 | -0.969 | 0.14913 | 0.025 | -6.498
-18 | -0.943 | 0.14235 | 0.025 | -6.626
-17.5 | -0.916 | 0.13755 | 0.025 | -6.662
-17 | -0.889 | 0.13374 | 0.024 | -6.645
-16.5 | -0.862 | 0.12891 | 0.023 | -6.69
-16 | -0.837 | 0.12515 | 0.023 | -6.684
-15.5 | -0.811 | 0.12125 | 0.023 | -6.687
-15 | -0.785 | 0.11696 | 0.022 | -6.711
-14.5 | -0.759 | 0.11266 | 0.022 | -6.737
-14 | -0.734 | 0.11649 | 0.022 | -6.301
-13.5 | -0.708 | 0.10551 | 0.022 | -6.71
-13 | -0.681 | 0.10029 | 0.021 | -6.79
-12.5 | -0.653 | 0.09728 | 0.02 | -6.716
-12 | -0.627 | 0.09209 | 0.02 | -6.807
-11.5 | -0.601 | 0.08794 | 0.019 | -6.829
-11 | -0.574 | 0.0846 | 0.019 | -6.79
-10.5 | -0.548 | 0.08153 | 0.019 | -6.723
-10 | -0.522 | 0.07858 | 0.019 | -6.64
-9.5 | -0.495 | 0.07533 | 0.018 | -6.573
-9 | -0.469 | 0.06326 | 0.019 | -7.414
-8.5 | -0.443 | 0.05638 | 0.019 | -7.855
-8 | -0.417 | 0.05108 | 0.02 | -8.164
-7.5 | -0.392 | 0.04642 | 0.021 | -8.435
-7 | -0.363 | 0.04652 | 0.018 | -7.792
-6.5 | -0.335 | 0.04494 | 0.016 | -7.448
-6 | -0.31 | 0.04022 | 0.019 | -7.699
-5.5 | -0.284 | 0.03677 | 0.021 | -7.728
-5 | -0.315 | 0.00728 | 0.035 | -43.268
-4.5 | -0.282 | 0.00736 | 0.035 | -38.28
-4 | -0.248 | 0.00739 | 0.034 | -33.601
-3.5 | -0.215 | 0.0087 | 0.034 | -24.654
-3 | -0.181 | 0.00863 | 0.033 | -20.953
-2.5 | -0.244 | 0.00862 | 0.033 | -28.286
-2 | -0.208 | 0.0086 | 0.032 | -24.192
-1.5 | -0.152 | 0.00859 | 0.032 | -17.705
-1 | -0.088 | 0.00858 | 0.031 | -10.294
-0.5 | -0.021 | 0.00864 | 0.031 | -2.437
0 | 0.048 | 0.00867 | 0.03 | 5.495
0.5 | 0.117 | 0.00529 | 0.029 | 22.083
1 | 0.186 | 0.00557 | 0.029 | 33.358
1.5 | 0.255 | 0.00585 | 0.028 | 43.565
2 | 0.324 | 0.00504 | 0.028 | 64.189
2.5 | 0.392 | 0.00493 | 0.027 | 79.626
3 | 0.461 | 0.0051 | 0.026 | 90.395
3.5 | 0.53 | 0.0053 | 0.026 | 99.999
4 | 0.598 | 0.0055 | 0.025 | 108.699
4.5 | 0.666 | 0.00569 | 0.024 | 117.119
5 | 0.734 | 0.00587 | 0.024 | 125.113
5.5 | 0.801 | 0.00618 | 0.023 | 129.746
6 | 0.868 | 0.00648 | 0.022 | 134.036
6.5 | 0.934 | 0.00688 | 0.022 | 135.688
7 | 0.998 | 0.00745 | 0.021 | 133.933
7.5 | 1.06 | 0.00814 | 0.02 | 130.293
8 | 1.104 | 0.01369 | 0.019 | 80.621
8.5 | 1.126 | 0.01216 | 0.018 | 92.605
9 | 1.144 | 0.01859 | 0.017 | 61.53
9.5 | 1.125 | 0.02356 | 0.016 | 47.781
10 | 1.001 | 0.03176 | 0.015 | 31.531
10.5 | 0.672 | 0.03963 | 0.014 | 16.963
11 | 0.694 | 0.04747 | 0.013 | 14.609
11.5 | 0.695 | 0.07 | 0.011 | 9.935
12 | 0.684 | 0.0921 | 0.006 | 7.431
12.5 | 0.742 | 0.0853 | 0.009 | 8.704
13 | 0.742 | 0.10143 | 0.006 | 7.315
13.5 | 0.782 | 0.10338 | 0.007 | 7.568
14 | 0.826 | 0.10189 | 0.007 | 8.104
14.5 | 0.829 | 0.11703 | 0.005 | 7.081
15 | 0.868 | 0.11733 | 0.005 | 7.4
15.5 | 0.913 | 0.11394 | 0.006 | 8.012
16 | 0.926 | 0.13642 | 0.004 | 6.785
16.5 | 0.947 | 0.13402 | 0.004 | 7.07
17 | 0.99 | 0.13149 | 0.004 | 7.529
17.5 | 1.028 | 0.13228 | 0.003 | 7.769
18 | 1.049 | 0.14749 | 0.002 | 7.113
18.5 | 1.062 | 0.15019 | 0.002 | 7.073
19 | 1.102 | 0.14944 | 0.001 | 7.374
19.5 | 1.141 | 0.14775 | 0.001 | 7.724
20 | 1.173 | 0.1528 | 0 | 7.676

## 72. Re 4M Mach 0.50 (2)
BIGFOIL.COM POLAR EXPORT
e331
EPPLER 331 |  |  |  | Cl Max: | 1.3477 | at alpha= | 11.5 | deg
XFOIL ncrit=9 |  |  |  | L/D Max: | 135.112 | at alpha= | 6.5 | deg
Re: | 4000000 |  |  | Cd Min: | 0.27091 | at alpha= | -20 | deg
Mach: | 0.5 |  |  | Cl=0 at alpha= | -0.75353 | deg
|  |  |  | @ Cl=0.1, Cd= | 0.0067325
|  |  |  | @ Cl=0.4, Cd= | 0.0049511
|  |  |  | @ Cl=0.6, Cd= | 0.0054342
alpha (deg) | Cl | Cd | Cm | Cl/Cd
-20 | -0.807 | 0.27091 | 0.0852 | -2.9788
-19.5 | -0.7864 | 0.26316 | 0.0806 | -2.9883
-19 | -0.7644 | 0.25563 | 0.076 | -2.9903
-18.5 | -0.7424 | 0.24797 | 0.0714 | -2.9939
-18 | -0.7204 | 0.24036 | 0.067 | -2.9972
-17.5 | -0.6984 | 0.23272 | 0.0625 | -3.001
-17 | -0.6765 | 0.22492 | 0.0582 | -3.0077
-16.5 | -0.6547 | 0.21716 | 0.0538 | -3.0148
-16 | -0.6332 | 0.20942 | 0.0496 | -3.0236
-15.5 | -0.612 | 0.20169 | 0.0455 | -3.0344
-15 | -0.5911 | 0.19376 | 0.0414 | -3.0507
-14.5 | -0.5705 | 0.18591 | 0.0374 | -3.0687
-14 | -0.5501 | 0.17756 | 0.0335 | -3.0981
-13.5 | -0.5311 | 0.16957 | 0.0297 | -3.132
-13 | -0.5129 | 0.16152 | 0.0259 | -3.1755
-12.5 | -0.4964 | 0.15312 | 0.0221 | -3.2419
-11.5 | -0.454 | 0.13554 | 0.0107 | -3.3496
-11 | -0.4433 | 0.12691 | 0.0069 | -3.493
-10.5 | -0.4284 | 0.11966 | 0.0034 | -3.5801
-10 | -0.4152 | 0.11205 | -0.0003 | -3.7055
-9.5 | -0.4036 | 0.10433 | -0.004 | -3.8685
-9 | -0.3936 | 0.09659 | -0.0077 | -4.075
-8.5 | -0.3856 | 0.08879 | -0.0115 | -4.3428
-8 | -0.3797 | 0.08107 | -0.0155 | -4.6836
-7.5 | -0.3792 | 0.07216 | -0.0208 | -5.255
-7 | -0.3938 | 0.06312 | -0.0276 | -6.2389
-6.5 | -0.4142 | 0.05643 | -0.0258 | -7.3401
-6 | -0.4226 | 0.05007 | -0.0224 | -8.4402
-5.5 | -0.4188 | 0.04325 | -0.0184 | -9.6832
-5 | -0.406 | 0.03652 | -0.0131 | -11.1172
-4.5 | -0.3843 | 0.03022 | -0.007 | -12.7167
-4 | -0.3718 | 0.02176 | 0.0023 | -17.0864
-3.5 | -0.3349 | 0.01486 | 0.0096 | -22.537
-3 | -0.2779 | 0.01053 | 0.0136 | -26.3913
-2.5 | -0.217 | 0.00895 | 0.0165 | -24.2458
-2 | -0.156 | 0.00823 | 0.019 | -18.955
-1.5 | -0.094 | 0.00778 | 0.021 | -12.0823
-1 | -0.0314 | 0.00743 | 0.0226 | -4.2261
-0.5 | 0.0323 | 0.00723 | 0.0238 | 4.4675
0 | 0.0935 | 0.00691 | 0.0253 | 13.5311
0.5 | 0.1367 | 0.00573 | 0.0297 | 23.8569
1 | 0.162 | 0.00438 | 0.0384 | 36.9863
1.5 | 0.2274 | 0.00454 | 0.0391 | 50.0881
2 | 0.2939 | 0.00475 | 0.0395 | 61.8737
2.5 | 0.3613 | 0.00486 | 0.0396 | 74.3416
3 | 0.4293 | 0.00502 | 0.0396 | 85.5179
3.5 | 0.4976 | 0.00517 | 0.0396 | 96.2476
4 | 0.5661 | 0.00533 | 0.0397 | 106.2101
4.5 | 0.6344 | 0.00554 | 0.0399 | 114.5126
5 | 0.7027 | 0.00577 | 0.0403 | 121.7851
5.5 | 0.7708 | 0.00604 | 0.0409 | 127.6159
6 | 0.839 | 0.00635 | 0.0418 | 132.126
6.5 | 0.9066 | 0.00671 | 0.0429 | 135.1118
7 | 0.9721 | 0.0072 | 0.0446 | 135.0139
7.5 | 1.0355 | 0.00782 | 0.0468 | 132.4169
8 | 1.0953 | 0.00862 | 0.0498 | 127.065
8.5 | 1.151 | 0.00957 | 0.0535 | 120.2717
9 | 1.2025 | 0.01063 | 0.058 | 113.1232
9.5 | 1.2445 | 0.01183 | 0.0639 | 105.1986
10 | 1.2677 | 0.01313 | 0.0725 | 96.5499
10.5 | 1.2902 | 0.01557 | 0.0778 | 82.8645
11 | 1.339 | 0.02094 | 0.0712 | 63.9446
11.5 | 1.3477 | 0.029 | 0.0653 | 46.4724
12.5 | 1.2912 | 0.04725 | 0.0591 | 27.327
13 | 1.2523 | 0.05636 | 0.0573 | 22.2197
13.5 | 1.2096 | 0.06665 | 0.0541 | 18.1485
14 | 1.1831 | 0.07597 | 0.0509 | 15.5733
14.5 | 1.1454 | 0.08694 | 0.0464 | 13.1746
15 | 1.1156 | 0.09753 | 0.0419 | 11.4385
15.5 | 1.0816 | 0.10912 | 0.0364 | 9.912
16 | 1.0561 | 0.12014 | 0.0311 | 8.7906
16.5 | 1.0333 | 0.13127 | 0.0255 | 7.8716

## 73. Re 5M Mach 0.00 (1)
BIGFOIL.COM POLAR EXPORT
e331
EPPLER 331 |  |  |  | Cl Max: | 1.185 | at alpha= | 10.5 | deg
JavaFoil+Calcfoil stall+Eppler ext transition |  |  |  | L/D Max: | 149.122 | at alpha= | 8 | deg
Re: | 5000000 |  |  | Cd Min: | 0.0046 | at alpha= | 2 | deg
Mach: | 0 |  |  | Cl=0 at alpha= | -0.34746 | deg
|  |  |  | @ Cl=0.1, Cd= | 0.0048823
|  |  |  | @ Cl=0.4, Cd= | 0.0046
|  |  |  | @ Cl=0.6, Cd= | 0.0050363
alpha (deg) | Cl | Cd | Cm | Cl/Cd
-12 | -0.301 | 0.07105 | 0.02 | -4.236
-11.5 | -0.317 | 0.06696 | 0.02 | -4.729
-11 | -0.332 | 0.06329 | 0.02 | -5.248
-10.5 | -0.348 | 0.05856 | 0.021 | -5.948
-10 | -0.364 | 0.05378 | 0.021 | -6.777
-9.5 | -0.378 | 0.05111 | 0.021 | -7.395
-9 | -0.472 | 0.01041 | 0.033 | -45.298
-8.5 | -0.486 | 0.00976 | 0.033 | -49.849
-8 | -0.496 | 0.00942 | 0.032 | -52.653
-7.5 | -0.502 | 0.00937 | 0.032 | -53.574
-7 | -0.503 | 0.00662 | 0.032 | -75.974
-6.5 | -0.498 | 0.00664 | 0.031 | -75.017
-6 | -0.488 | 0.00669 | 0.031 | -72.892
-5.5 | -0.471 | 0.00673 | 0.031 | -70.033
-5 | -0.448 | 0.00676 | 0.03 | -66.267
-4.5 | -0.418 | 0.0079 | 0.03 | -52.964
-4 | -0.383 | 0.00789 | 0.03 | -48.505
-3.5 | -0.341 | 0.00789 | 0.029 | -43.253
-3 | -0.295 | 0.00783 | 0.029 | -37.671
-2.5 | -0.245 | 0.00782 | 0.028 | -31.302
-2 | -0.191 | 0.00784 | 0.028 | -24.387
-1.5 | -0.135 | 0.00785 | 0.027 | -17.205
-1 | -0.077 | 0.00788 | 0.027 | -9.811
-0.5 | -0.018 | 0.00793 | 0.026 | -2.312
0 | 0.041 | 0.00797 | 0.026 | 5.189
0.5 | 0.101 | 0.00483 | 0.025 | 20.978
1 | 0.161 | 0.00504 | 0.025 | 31.924
1.5 | 0.221 | 0.00524 | 0.024 | 42.128
2 | 0.281 | 0.0046 | 0.024 | 61.059
2.5 | 0.34 | 0.00472 | 0.023 | 72.148
3 | 0.4 | 0.0046 | 0.023 | 87.005
3.5 | 0.46 | 0.00476 | 0.022 | 96.496
4 | 0.519 | 0.00488 | 0.022 | 106.363
4.5 | 0.579 | 0.00499 | 0.021 | 116.039
5 | 0.638 | 0.00512 | 0.02 | 124.667
5.5 | 0.697 | 0.0053 | 0.02 | 131.537
6 | 0.756 | 0.00546 | 0.019 | 138.532
6.5 | 0.814 | 0.00563 | 0.019 | 144.72
7 | 0.872 | 0.00592 | 0.018 | 147.345
7.5 | 0.929 | 0.00624 | 0.017 | 148.835
8 | 0.985 | 0.00661 | 0.017 | 149.122
8.5 | 1.04 | 0.00706 | 0.016 | 147.284
9 | 1.091 | 0.00762 | 0.016 | 143.281
9.5 | 1.136 | 0.00827 | 0.015 | 137.39
10 | 1.175 | 0.00894 | 0.014 | 131.39
10.5 | 1.185 | 0.01456 | 0.013 | 81.367
11 | 1.182 | 0.01417 | 0.012 | 83.447
11.5 | 1.184 | 0.01485 | 0.012 | 79.722
12 | 1.178 | 0.0215 | 0.011 | 54.779
12.5 | 1.163 | 0.02439 | 0.01 | 47.671
13 | 1.14 | 0.0276 | 0.009 | 41.298
13.5 | 1.108 | 0.03158 | 0.009 | 35.091
14 | 1.071 | 0.03553 | 0.008 | 30.137
14.5 | 1.027 | 0.04021 | 0.007 | 25.556
15 | 0.98 | 0.04528 | 0.006 | 21.646
15.5 | 0.93 | 0.05054 | 0.006 | 18.408

## 74. Re 5M Mach 0.00 (2)
BIGFOIL.COM POLAR EXPORT
e331
EPPLER 331 |  |  |  | Cl Max: | 1.4882 | at alpha= | 16 | deg
XFOIL ncrit=9 |  |  |  | L/D Max: | 136.65 | at alpha= | 7 | deg
Re: | 5000000 |  |  | Cd Min: | 0.09781 | at alpha= | 20 | deg
Mach: | 0 |  |  | Cl=0 at alpha= | -0.58675 | deg
|  |  |  | @ Cl=0.1, Cd= | 0.0058709
|  |  |  | @ Cl=0.4, Cd= | 0.0044582
|  |  |  | @ Cl=0.6, Cd= | 0.0049961
alpha (deg) | Cl | Cd | Cm | Cl/Cd
-7.5 | -0.7289 | 0.01239 | 0.0124 | -58.8297
-7 | -0.6814 | 0.01106 | 0.0142 | -61.6094
-6.5 | -0.6314 | 0.01022 | 0.0155 | -61.7808
-6 | -0.5802 | 0.00961 | 0.0166 | -60.3746
-5.5 | -0.5275 | 0.00922 | 0.0174 | -57.2126
-5 | -0.4732 | 0.00907 | 0.0178 | -52.172
-4.5 | -0.4189 | 0.00891 | 0.0182 | -47.0146
-4 | -0.3687 | 0.00817 | 0.0196 | -45.1285
-3.5 | -0.3154 | 0.00786 | 0.0203 | -40.1272
-3 | -0.2613 | 0.00764 | 0.0208 | -34.2016
-2.5 | -0.2078 | 0.00735 | 0.0214 | -28.2721
-2 | -0.1537 | 0.00715 | 0.022 | -21.4965
-1.5 | -0.0991 | 0.00699 | 0.0224 | -14.1774
-1 | -0.0443 | 0.00685 | 0.0227 | -6.4672
-0.5 | 0.0093 | 0.0066 | 0.0233 | 1.4091
0 | 0.0628 | 0.00637 | 0.0238 | 9.8587
0.5 | 0.1105 | 0.00573 | 0.0253 | 19.2845
1 | 0.1376 | 0.00404 | 0.031 | 34.0594
1.5 | 0.1908 | 0.00403 | 0.0317 | 47.3449
2 | 0.2463 | 0.00414 | 0.0319 | 59.4928
2.5 | 0.3026 | 0.00426 | 0.0319 | 71.0329
3 | 0.3594 | 0.00438 | 0.0316 | 82.0548
3.5 | 0.4165 | 0.00449 | 0.0313 | 92.7617
4 | 0.4734 | 0.00462 | 0.0309 | 102.4675
4.5 | 0.5301 | 0.00477 | 0.0305 | 111.1321
5 | 0.5864 | 0.00495 | 0.0302 | 118.4646
5.5 | 0.6424 | 0.00514 | 0.0299 | 124.9805
6 | 0.698 | 0.00536 | 0.0296 | 130.2239
6.5 | 0.7533 | 0.0056 | 0.0293 | 134.5179
7 | 0.8076 | 0.00591 | 0.0292 | 136.6497
7.5 | 0.8605 | 0.0063 | 0.0292 | 136.5873
8 | 0.9127 | 0.00672 | 0.0293 | 135.8185
8.5 | 0.963 | 0.00728 | 0.0298 | 132.2802
9 | 1.0119 | 0.00792 | 0.0303 | 127.7652
9.5 | 1.06 | 0.00858 | 0.031 | 123.5431
10 | 1.1069 | 0.00929 | 0.0318 | 119.1496
10.5 | 1.151 | 0.01007 | 0.0331 | 114.2999
11 | 1.1944 | 0.01082 | 0.0345 | 110.3882
12 | 1.2748 | 0.01239 | 0.0381 | 102.8894
12.5 | 1.3108 | 0.01324 | 0.0405 | 99.003
13 | 1.3535 | 0.01426 | 0.041 | 94.9158
13.5 | 1.4036 | 0.01548 | 0.0395 | 90.6718
14 | 1.445 | 0.01684 | 0.0392 | 85.8076
14.5 | 1.4615 | 0.01915 | 0.0413 | 76.3185
15 | 1.4784 | 0.02113 | 0.0434 | 69.9669
15.5 | 1.4799 | 0.02533 | 0.0439 | 58.4248
16 | 1.4882 | 0.02959 | 0.0431 | 50.294
16.5 | 1.4873 | 0.03506 | 0.0418 | 42.4216
17 | 1.4768 | 0.04174 | 0.04 | 35.3809
17.5 | 1.4653 | 0.04859 | 0.0381 | 30.1564
18 | 1.4401 | 0.05738 | 0.0353 | 25.0976
18.5 | 1.422 | 0.0657 | 0.0324 | 21.6438
19 | 1.3818 | 0.07733 | 0.0281 | 17.8689
19.5 | 1.3675 | 0.08564 | 0.0249 | 15.968
20 | 1.3283 | 0.09781 | 0.0201 | 13.5804

## 75. Re 5M Mach 0.10 (1)
BIGFOIL.COM POLAR EXPORT
e331
EPPLER 331 |  |  |  | Cl Max: | 1.182 | at alpha= | 10.5 | deg
JavaFoil+Calcfoil stall+Eppler ext transition |  |  |  | L/D Max: | 148.653 | at alpha= | 8 | deg
Re: | 5000000 |  |  | Cd Min: | 0.0046 | at alpha= | 2 | deg
Mach: | 0.1 |  |  | Cl=0 at alpha= | -0.35 | deg
|  |  |  | @ Cl=0.1, Cd= | 0.004935
|  |  |  | @ Cl=0.4, Cd= | 0.004614
|  |  |  | @ Cl=0.6, Cd= | 0.0050497
alpha (deg) | Cl | Cd | Cm | Cl/Cd
-12 | -0.262 | 0.0728 | 0.019 | -3.597
-11.5 | -0.28 | 0.06766 | 0.02 | -4.136
-11 | -0.297 | 0.06393 | 0.02 | -4.653
-10.5 | -0.316 | 0.05912 | 0.02 | -5.345
-10 | -0.333 | 0.05579 | 0.02 | -5.977
-9.5 | -0.351 | 0.05121 | 0.021 | -6.863
-9 | -0.367 | 0.04774 | 0.021 | -7.697
-8.5 | -0.461 | 0.00986 | 0.033 | -46.795
-8 | -0.475 | 0.0095 | 0.033 | -50.036
-7.5 | -0.485 | 0.00944 | 0.032 | -51.358
-7 | -0.489 | 0.00665 | 0.032 | -73.6
-6.5 | -0.488 | 0.00668 | 0.032 | -73.1
-6 | -0.48 | 0.00672 | 0.031 | -71.449
-5.5 | -0.466 | 0.00673 | 0.031 | -69.247
-5 | -0.445 | 0.00676 | 0.031 | -65.82
-4.5 | -0.417 | 0.00799 | 0.03 | -52.186
-4 | -0.382 | 0.0079 | 0.03 | -48.398
-3.5 | -0.342 | 0.0079 | 0.029 | -43.273
-3 | -0.296 | 0.00783 | 0.029 | -37.762
-2.5 | -0.246 | 0.00783 | 0.028 | -31.385
-2 | -0.192 | 0.00784 | 0.028 | -24.497
-1.5 | -0.136 | 0.00786 | 0.028 | -17.279
-1 | -0.078 | 0.0079 | 0.027 | -9.828
-0.5 | -0.018 | 0.00794 | 0.027 | -2.321
0 | 0.042 | 0.00798 | 0.026 | 5.209
0.5 | 0.102 | 0.00483 | 0.026 | 21.064
1 | 0.162 | 0.00504 | 0.025 | 32.102
1.5 | 0.222 | 0.00525 | 0.025 | 42.253
2 | 0.282 | 0.0046 | 0.024 | 61.254
2.5 | 0.342 | 0.00473 | 0.023 | 72.354
3 | 0.402 | 0.00461 | 0.023 | 87.243
3.5 | 0.462 | 0.00478 | 0.022 | 96.732
4 | 0.522 | 0.0049 | 0.022 | 106.433
4.5 | 0.582 | 0.00501 | 0.021 | 116.155
5 | 0.641 | 0.00514 | 0.021 | 124.802
5.5 | 0.7 | 0.00532 | 0.02 | 131.706
6 | 0.759 | 0.00548 | 0.019 | 138.656
6.5 | 0.818 | 0.00565 | 0.019 | 144.69
7 | 0.876 | 0.00595 | 0.018 | 147.226
7.5 | 0.934 | 0.00629 | 0.018 | 148.32
8 | 0.99 | 0.00666 | 0.017 | 148.653
8.5 | 1.044 | 0.00712 | 0.016 | 146.661
9 | 1.096 | 0.00769 | 0.016 | 142.457
9.5 | 1.141 | 0.00836 | 0.015 | 136.512
10 | 1.179 | 0.00906 | 0.014 | 130.088
10.5 | 1.182 | 0.01507 | 0.013 | 78.477
11 | 1.181 | 0.01464 | 0.012 | 80.663
11.5 | 1.18 | 0.01945 | 0.012 | 60.675
12 | 1.171 | 0.02221 | 0.011 | 52.715
12.5 | 1.152 | 0.02534 | 0.01 | 45.449
13 | 1.125 | 0.02859 | 0.009 | 39.336
13.5 | 1.088 | 0.03266 | 0.009 | 33.317
14 | 1.045 | 0.03708 | 0.008 | 28.181
14.5 | 0.996 | 0.04176 | 0.007 | 23.857
15 | 0.943 | 0.04714 | 0.006 | 20
15.5 | 0.887 | 0.05309 | 0.006 | 16.699

## 76. Re 5M Mach 0.10 (2)
BIGFOIL.COM POLAR EXPORT
e331
EPPLER 331 |  |  |  | Cl Max: | 1.4785 | at alpha= | 16 | deg
XFOIL ncrit=9 |  |  |  | L/D Max: | 136.609 | at alpha= | 7.5 | deg
Re: | 5000000 |  |  | Cd Min: | 0.13187 | at alpha= | -12 | deg
Mach: | 0.1 |  |  | Cl=0 at alpha= | -0.59167 | deg
|  |  |  | @ Cl=0.1, Cd= | 0.0059023
|  |  |  | @ Cl=0.4, Cd= | 0.0044701
|  |  |  | @ Cl=0.6, Cd= | 0.004993
alpha (deg) | Cl | Cd | Cm | Cl/Cd
-12 | -0.5065 | 0.13187 | 0.0146 | -3.8409
-11 | -0.4637 | 0.11257 | -0.0018 | -4.1192
-10.5 | -0.4586 | 0.10501 | -0.0049 | -4.3672
-10 | -0.4573 | 0.09687 | -0.0085 | -4.7208
-9.5 | -0.4604 | 0.08823 | -0.0125 | -5.2182
-9 | -0.4731 | 0.07862 | -0.0185 | -6.0176
-8.5 | -0.5058 | 0.06978 | -0.0226 | -7.2485
-7 | -0.6815 | 0.01209 | 0.0127 | -56.3689
-6.5 | -0.633 | 0.01075 | 0.0145 | -58.8837
-6 | -0.5824 | 0.0099 | 0.0159 | -58.8283
-5.5 | -0.5302 | 0.00933 | 0.0169 | -56.8274
-5 | -0.4758 | 0.00911 | 0.0175 | -52.2283
-4.5 | -0.4212 | 0.00892 | 0.0181 | -47.2197
-4 | -0.3703 | 0.00822 | 0.0194 | -45.0487
-3.5 | -0.3167 | 0.00789 | 0.0201 | -40.1394
-3 | -0.2623 | 0.00767 | 0.0207 | -34.1982
-2.5 | -0.2085 | 0.00737 | 0.0214 | -28.2904
-2 | -0.154 | 0.00716 | 0.0219 | -21.5084
-1.5 | -0.0992 | 0.007 | 0.0224 | -14.1714
-1 | -0.0441 | 0.00687 | 0.0228 | -6.4192
-0.5 | 0.0099 | 0.00661 | 0.0233 | 1.4977
0 | 0.0636 | 0.00638 | 0.0239 | 9.9687
0.5 | 0.1116 | 0.00575 | 0.0254 | 19.4087
1 | 0.1384 | 0.00404 | 0.0312 | 34.2574
1.5 | 0.1921 | 0.00403 | 0.0319 | 47.6675
2 | 0.2478 | 0.00415 | 0.0322 | 59.7108
2.5 | 0.3045 | 0.00427 | 0.0321 | 71.3115
3 | 0.3617 | 0.00439 | 0.0318 | 82.3918
3.5 | 0.4191 | 0.00451 | 0.0315 | 92.9268
4 | 0.4764 | 0.00464 | 0.0311 | 102.6724
4.5 | 0.5335 | 0.00478 | 0.0308 | 111.6109
5 | 0.5902 | 0.00496 | 0.0304 | 118.9919
5.5 | 0.6466 | 0.00515 | 0.0301 | 125.5534
6 | 0.7026 | 0.00538 | 0.0299 | 130.5948
6.5 | 0.7582 | 0.00563 | 0.0297 | 134.6714
7 | 0.8128 | 0.00595 | 0.0296 | 136.605
7.5 | 0.8661 | 0.00634 | 0.0296 | 136.6088
8 | 0.9188 | 0.00676 | 0.0298 | 135.9172
8.5 | 0.9692 | 0.00734 | 0.0303 | 132.0436
9 | 1.0183 | 0.008 | 0.031 | 127.2875
9.5 | 1.0666 | 0.00868 | 0.0318 | 122.8802
10 | 1.1139 | 0.00939 | 0.0327 | 118.6262
10.5 | 1.1583 | 0.01016 | 0.0341 | 114.0059
11 | 1.201 | 0.01098 | 0.0357 | 109.3807
11.5 | 1.2427 | 0.01179 | 0.0374 | 105.4029
12 | 1.281 | 0.01257 | 0.0397 | 101.9093
12.5 | 1.3165 | 0.01347 | 0.0423 | 97.7357
13 | 1.3615 | 0.01462 | 0.0423 | 93.1259
13.5 | 1.4103 | 0.01591 | 0.0411 | 88.6424
14 | 1.45 | 0.0175 | 0.0407 | 82.8571
14.5 | 1.455 | 0.02032 | 0.0438 | 71.6043
15 | 1.4715 | 0.02288 | 0.0449 | 64.3138
15.5 | 1.4737 | 0.02753 | 0.0446 | 53.5307
16 | 1.4785 | 0.03236 | 0.0435 | 45.6891
16.5 | 1.4728 | 0.0385 | 0.0419 | 38.2545
17 | 1.4562 | 0.04594 | 0.0399 | 31.6979
17.5 | 1.4392 | 0.0536 | 0.0377 | 26.8507
18 | 1.4135 | 0.06277 | 0.0346 | 22.5187
18.5 | 1.3945 | 0.07136 | 0.0315 | 19.5418
19 | 1.3538 | 0.08325 | 0.027 | 16.2619
19.5 | 1.3295 | 0.09316 | 0.0231 | 14.2711
20 | 1.3018 | 0.10386 | 0.0187 | 12.5342

## 77. Re 5M Mach 0.25 (1)
BIGFOIL.COM POLAR EXPORT
e331
EPPLER 331 |  |  |  | Cl Max: | 1.175 | at alpha= | 10.5 | deg
JavaFoil+Calcfoil stall+Eppler ext transition |  |  |  | L/D Max: | 146.773 | at alpha= | 7.5 | deg
Re: | 5000000 |  |  | Cd Min: | 0.00454 | at alpha= | 2.5 | deg
Mach: | 0.25 |  |  | Cl=0 at alpha= | -0.34677 | deg
|  |  |  | @ Cl=0.1, Cd= | 0.0051557
|  |  |  | @ Cl=0.4, Cd= | 0.0046586
|  |  |  | @ Cl=0.6, Cd= | 0.07024
alpha (deg) | Cl | Cd | Cm | Cl/Cd
-10.5 | -0.059 | 0.06319 | 0.019 | -0.929
-10 | -0.056 | 0.05942 | 0.019 | -0.941
-9.5 | -0.053 | 0.05564 | 0.02 | -0.955
-9 | -0.128 | 0.05186 | 0.02 | -2.476
-8.5 | -0.187 | 0.04715 | 0.021 | -3.956
-8 | -0.234 | 0.04229 | 0.022 | -5.533
-7.5 | -0.329 | 0.00983 | 0.033 | -33.51
-7 | -0.369 | 0.00941 | 0.033 | -39.161
-6.5 | -0.398 | 0.00673 | 0.033 | -59.053
-6 | -0.416 | 0.00678 | 0.032 | -61.397
-5.5 | -0.423 | 0.0068 | 0.032 | -62.234
-5 | -0.419 | 0.00687 | 0.031 | -60.986
-4.5 | -0.403 | 0.00806 | 0.031 | -50.068
-4 | -0.377 | 0.00805 | 0.031 | -46.827
-3.5 | -0.342 | 0.00799 | 0.03 | -42.8
-3 | -0.299 | 0.00798 | 0.03 | -37.471
-2.5 | -0.25 | 0.00793 | 0.029 | -31.529
-2 | -0.196 | 0.00793 | 0.029 | -24.722
-1.5 | -0.139 | 0.00797 | 0.028 | -17.457
-1 | -0.08 | 0.00799 | 0.028 | -9.972
-0.5 | -0.019 | 0.00803 | 0.027 | -2.356
0 | 0.043 | 0.00807 | 0.027 | 5.288
0.5 | 0.105 | 0.0049 | 0.026 | 21.312
1 | 0.166 | 0.00511 | 0.026 | 32.575
1.5 | 0.228 | 0.00533 | 0.025 | 42.768
2 | 0.29 | 0.00466 | 0.025 | 62.186
2.5 | 0.351 | 0.00454 | 0.024 | 77.351
3 | 0.413 | 0.00469 | 0.024 | 88.092
3.5 | 0.475 | 0.00485 | 0.023 | 97.944
4 | 0.536 | 0.00497 | 0.022 | 107.797
4.5 | 0.597 | 0.00507 | 0.022 | 117.818
5 | 0.658 | 0.00524 | 0.021 | 125.683
5.5 | 0.719 | 0.00543 | 0.021 | 132.414
6 | 0.78 | 0.00561 | 0.02 | 139.104
6.5 | 0.84 | 0.00584 | 0.019 | 143.754
7 | 0.899 | 0.00615 | 0.019 | 146.292
7.5 | 0.958 | 0.00653 | 0.018 | 146.773
8 | 1.015 | 0.00695 | 0.017 | 145.94
8.5 | 1.07 | 0.00754 | 0.017 | 141.897
9 | 1.122 | 0.00825 | 0.016 | 135.971
9.5 | 1.164 | 0.009 | 0.015 | 129.303
10 | 1.169 | 0.0137 | 0.014 | 85.301
10.5 | 1.175 | 0.01471 | 0.013 | 79.849
11 | 1.165 | 0.02013 | 0.013 | 57.874
11.5 | 1.147 | 0.02311 | 0.012 | 49.649
12 | 1.114 | 0.02665 | 0.011 | 41.814
12.5 | 1.066 | 0.03052 | 0.01 | 34.925
13 | 1.001 | 0.03515 | 0.009 | 28.471
13.5 | 0.921 | 0.04039 | 0.009 | 22.814
14 | 0.829 | 0.04637 | 0.008 | 17.882
14.5 | 0.727 | 0.05349 | 0.007 | 13.582
15 | 0.617 | 0.06155 | 0.006 | 10.017
15.5 | 0.502 | 0.07024 | 0.006 | 7.14

## 78. Re 5M Mach 0.25 (2)
BIGFOIL.COM POLAR EXPORT
e331
EPPLER 331 |  |  |  | Cl Max: | 1.4319 | at alpha= | 14 | deg
XFOIL ncrit=9 |  |  |  | L/D Max: | 137.856 | at alpha= | 7 | deg
Re: | 5000000 |  |  | Cd Min: | 0.24796 | at alpha= | -20 | deg
Mach: | 0.25 |  |  | Cl=0 at alpha= | -0.61622 | deg
|  |  |  | @ Cl=0.1, Cd= | 0.0060391
|  |  |  | @ Cl=0.4, Cd= | 0.004496
|  |  |  | @ Cl=0.6, Cd= | 0.0050063
alpha (deg) | Cl | Cd | Cm | Cl/Cd
-20 | -0.7359 | 0.24796 | 0.0698 | -2.9678
-19.5 | -0.7182 | 0.24139 | 0.0659 | -2.9753
-19 | -0.7003 | 0.23495 | 0.062 | -2.9806
-18.5 | -0.6829 | 0.22806 | 0.0582 | -2.9944
-18 | -0.6652 | 0.22156 | 0.0544 | -3.0023
-17.5 | -0.6481 | 0.21458 | 0.0507 | -3.0203
-17 | -0.6311 | 0.20769 | 0.047 | -3.0387
-16.5 | -0.6143 | 0.20072 | 0.0434 | -3.0605
-16 | -0.5982 | 0.19342 | 0.0398 | -3.0928
-15.5 | -0.5821 | 0.1864 | 0.0363 | -3.1229
-15 | -0.5716 | 0.17763 | 0.0326 | -3.2179
-14.5 | -0.5572 | 0.17052 | 0.0293 | -3.2677
-14 | -0.5419 | 0.16439 | 0.0264 | -3.2964
-13.5 | -0.5289 | 0.15737 | 0.0234 | -3.3609
-13 | -0.5176 | 0.15005 | 0.0205 | -3.4495
-12.5 | -0.5063 | 0.14313 | 0.0179 | -3.5373
-12 | -0.4977 | 0.13465 | 0.0152 | -3.6962
-11.5 | -0.4623 | 0.12369 | 0.0032 | -3.7376
-11 | -0.4557 | 0.11609 | 0.0003 | -3.9254
-10.5 | -0.4481 | 0.1085 | -0.003 | -4.13
-10 | -0.4434 | 0.10053 | -0.0065 | -4.4106
-9.5 | -0.4419 | 0.09224 | -0.0103 | -4.7908
-9 | -0.4449 | 0.08364 | -0.0145 | -5.3192
-8.5 | -0.459 | 0.07417 | -0.0218 | -6.1885
-8 | -0.4865 | 0.06651 | -0.0231 | -7.3147
-7.5 | -0.5093 | 0.05937 | -0.0194 | -8.5784
-7 | -0.5119 | 0.05177 | -0.0163 | -9.888
-5.5 | -0.5356 | 0.01235 | 0.0124 | -43.3684
-5 | -0.4866 | 0.01003 | 0.0151 | -48.5145
-4.5 | -0.4326 | 0.00923 | 0.0166 | -46.8689
-4 | -0.3758 | 0.00896 | 0.0174 | -41.942
-3.5 | -0.3237 | 0.00811 | 0.0192 | -39.9137
-3 | -0.2673 | 0.00787 | 0.02 | -33.9644
-2.5 | -0.212 | 0.00751 | 0.021 | -28.229
-2 | -0.156 | 0.00725 | 0.0218 | -21.5172
-1.5 | -0.0995 | 0.00705 | 0.0224 | -14.1135
-1 | -0.0426 | 0.00693 | 0.0229 | -6.1472
-0.5 | 0.0129 | 0.00669 | 0.0236 | 1.9283
0 | 0.0685 | 0.00644 | 0.0242 | 10.6366
0.5 | 0.118 | 0.00581 | 0.0258 | 20.3098
1 | 0.1427 | 0.00406 | 0.0325 | 35.1478
1.5 | 0.1989 | 0.00406 | 0.0331 | 48.9901
2 | 0.2563 | 0.00421 | 0.0334 | 60.8789
2.5 | 0.315 | 0.00434 | 0.0334 | 72.5806
3 | 0.3745 | 0.00444 | 0.0331 | 84.3468
3.5 | 0.4337 | 0.00457 | 0.0328 | 94.9015
4 | 0.4929 | 0.00472 | 0.0325 | 104.428
4.5 | 0.5522 | 0.00486 | 0.0322 | 113.6214
5 | 0.611 | 0.00504 | 0.032 | 121.2302
5.5 | 0.6697 | 0.00524 | 0.0318 | 127.8053
6 | 0.7277 | 0.00549 | 0.0317 | 132.5501
6.5 | 0.7854 | 0.00577 | 0.0317 | 136.1179
7 | 0.8423 | 0.00611 | 0.0318 | 137.856
7.5 | 0.8976 | 0.00655 | 0.0321 | 137.0382
8 | 0.9517 | 0.00705 | 0.0327 | 134.9929
8.5 | 1.0041 | 0.00767 | 0.0336 | 130.9126
9 | 1.0548 | 0.00837 | 0.0348 | 126.0215
9.5 | 1.1043 | 0.00912 | 0.0361 | 121.0855
10 | 1.1515 | 0.00997 | 0.0378 | 115.4965
10.5 | 1.195 | 0.01087 | 0.0401 | 109.9356
11 | 1.2371 | 0.01178 | 0.0427 | 105.017
11.5 | 1.2743 | 0.01275 | 0.046 | 99.9451
12 | 1.3078 | 0.01375 | 0.0498 | 95.1127
12.5 | 1.3502 | 0.0152 | 0.0508 | 88.8289
13 | 1.3961 | 0.01716 | 0.0496 | 81.3578
14 | 1.4319 | 0.0241 | 0.0495 | 59.4149
14.5 | 1.4294 | 0.02974 | 0.0488 | 48.0632
15 | 1.4279 | 0.03558 | 0.0476 | 40.1321
15.5 | 1.408 | 0.04338 | 0.0457 | 32.4574
16 | 1.3913 | 0.05096 | 0.0437 | 27.3018
16.5 | 1.368 | 0.05962 | 0.041 | 22.9453
17 | 1.3387 | 0.06948 | 0.0375 | 19.2674
17.5 | 1.3123 | 0.07932 | 0.0339 | 16.5444
18 | 1.2854 | 0.08952 | 0.0299 | 14.3588
18.5 | 1.2654 | 0.09897 | 0.0261 | 12.7857
19 | 1.2126 | 0.1136 | 0.0195 | 10.6743

## 79. Re 5M Mach 0.50 (1)
BIGFOIL.COM POLAR EXPORT
e331
EPPLER 331 |  |  |  | Cl Max: | 1.178 | at alpha= | 20 | deg
JavaFoil+Calcfoil stall+Eppler ext transition |  |  |  | L/D Max: | 137.956 | at alpha= | 6.5 | deg
Re: | 5000000 |  |  | Cd Min: | 0.00478 | at alpha= | 2.5 | deg
Mach: | 0.5 |  |  | Cl=0 at alpha= | -0.34783 | deg
|  |  |  | @ Cl=0.1, Cd= | 0.0059607
|  |  |  | @ Cl=0.4, Cd= | 0.0048043
|  |  |  | @ Cl=0.6, Cd= | 0.0053556
alpha (deg) | Cl | Cd | Cm | Cl/Cd
-20 | -1.043 | 0.15909 | 0.025 | -6.557
-19.5 | -1.018 | 0.1549 | 0.025 | -6.572
-19 | -0.993 | 0.1735 | 0.025 | -5.726
-18.5 | -0.969 | 0.14617 | 0.026 | -6.632
-18 | -0.944 | 0.13907 | 0.025 | -6.787
-17.5 | -0.918 | 0.13435 | 0.025 | -6.829
-17 | -0.89 | 0.13007 | 0.024 | -6.844
-16.5 | -0.863 | 0.12559 | 0.023 | -6.87
-16 | -0.837 | 0.12204 | 0.023 | -6.858
-15.5 | -0.811 | 0.11704 | 0.023 | -6.93
-15 | -0.785 | 0.11264 | 0.023 | -6.971
-14.5 | -0.759 | 0.11064 | 0.022 | -6.863
-14 | -0.734 | 0.11306 | 0.022 | -6.493
-13.5 | -0.708 | 0.10251 | 0.022 | -6.909
-13 | -0.682 | 0.09696 | 0.022 | -7.029
-12.5 | -0.654 | 0.09389 | 0.02 | -6.962
-12 | -0.627 | 0.09 | 0.02 | -6.967
-11.5 | -0.601 | 0.0852 | 0.02 | -7.052
-11 | -0.575 | 0.08235 | 0.019 | -6.978
-10.5 | -0.548 | 0.07932 | 0.019 | -6.914
-10 | -0.522 | 0.07644 | 0.019 | -6.83
-9.5 | -0.495 | 0.0735 | 0.019 | -6.739
-9 | -0.469 | 0.06164 | 0.019 | -7.612
-8.5 | -0.443 | 0.05535 | 0.019 | -8.006
-8 | -0.418 | 0.04985 | 0.02 | -8.385
-7.5 | -0.394 | 0.04433 | 0.022 | -8.884
-7 | -0.363 | 0.04545 | 0.019 | -7.991
-6.5 | -0.335 | 0.0441 | 0.017 | -7.603
-6 | -0.312 | 0.03824 | 0.021 | -8.152
-5.5 | -0.348 | 0.00605 | 0.035 | -57.539
-5 | -0.315 | 0.00713 | 0.035 | -44.209
-4.5 | -0.282 | 0.0072 | 0.035 | -39.155
-4 | -0.248 | 0.0072 | 0.034 | -34.497
-3.5 | -0.215 | 0.00848 | 0.034 | -25.298
-3 | -0.181 | 0.00842 | 0.033 | -21.469
-2.5 | -0.244 | 0.00839 | 0.033 | -29.056
-2 | -0.208 | 0.00835 | 0.032 | -24.917
-1.5 | -0.152 | 0.00833 | 0.032 | -18.244
-1 | -0.088 | 0.00834 | 0.031 | -10.59
-0.5 | -0.021 | 0.00836 | 0.031 | -2.52
0 | 0.048 | 0.00841 | 0.03 | 5.67
0.5 | 0.117 | 0.00516 | 0.029 | 22.649
1 | 0.186 | 0.00539 | 0.029 | 34.439
1.5 | 0.255 | 0.00566 | 0.028 | 45.029
2 | 0.324 | 0.00488 | 0.028 | 66.285
2.5 | 0.392 | 0.00478 | 0.027 | 82.024
3 | 0.461 | 0.00499 | 0.026 | 92.493
3.5 | 0.53 | 0.00516 | 0.026 | 102.679
4 | 0.598 | 0.00535 | 0.025 | 111.779
4.5 | 0.666 | 0.00554 | 0.024 | 120.229
5 | 0.734 | 0.00574 | 0.024 | 127.82
5.5 | 0.801 | 0.00603 | 0.023 | 132.996
6 | 0.868 | 0.00634 | 0.022 | 137.018
6.5 | 0.934 | 0.00677 | 0.022 | 137.956
7 | 0.998 | 0.00733 | 0.021 | 136.211
7.5 | 1.06 | 0.00801 | 0.02 | 132.435
8 | 1.107 | 0.01436 | 0.019 | 77.064
8.5 | 1.129 | 0.01295 | 0.018 | 87.208
9 | 1.148 | 0.01773 | 0.017 | 64.719
9.5 | 1.129 | 0.02245 | 0.016 | 50.282
10 | 1.005 | 0.0302 | 0.015 | 33.267
10.5 | 0.674 | 0.03781 | 0.014 | 17.833
11 | 0.696 | 0.04529 | 0.013 | 15.372
11.5 | 0.704 | 0.06328 | 0.011 | 11.126
12 | 0.688 | 0.09071 | 0.007 | 7.58
12.5 | 0.755 | 0.07609 | 0.01 | 9.917
13 | 0.744 | 0.09964 | 0.006 | 7.463
13.5 | 0.805 | 0.08752 | 0.008 | 9.196
14 | 0.834 | 0.09426 | 0.007 | 8.848
14.5 | 0.832 | 0.11299 | 0.005 | 7.361
15 | 0.886 | 0.10374 | 0.006 | 8.54
15.5 | 0.921 | 0.10577 | 0.006 | 8.708
16 | 0.928 | 0.13216 | 0.005 | 7.022
16.5 | 0.956 | 0.12632 | 0.004 | 7.569
17 | 1.002 | 0.11998 | 0.004 | 8.354
17.5 | 1.035 | 0.1244 | 0.003 | 8.317
18 | 1.053 | 0.14199 | 0.003 | 7.416
18.5 | 1.07 | 0.1424 | 0.002 | 7.517
19 | 1.113 | 0.13746 | 0.001 | 8.1
19.5 | 1.149 | 0.138 | 0.001 | 8.33
20 | 1.178 | 0.14499 | 0 | 8.125

## 80. Re 5M Mach 0.50 (2)
BIGFOIL.COM POLAR EXPORT
e331
EPPLER 331 |  |  |  | Cl Max: | 1.3419 | at alpha= | 11 | deg
XFOIL ncrit=9 |  |  |  | L/D Max: | 141.178 | at alpha= | 6.5 | deg
Re: | 5000000 |  |  | Cd Min: | 0.01905 | at alpha= | 11 | deg
Mach: | 0.5 |  |  | Cl=0 at alpha= | -99 | deg
|  |  |  | @ Cl=0.1, Cd= | 0.0066444
|  |  |  | @ Cl=0.4, Cd= | 0.0046837
|  |  |  | @ Cl=0.6, Cd= | 0.0051504
alpha (deg) | Cl | Cd | Cm | Cl/Cd
0 | 0.0924 | 0.00671 | 0.0255 | 13.7705
0.5 | 0.1503 | 0.00621 | 0.0274 | 24.2029
1 | 0.1643 | 0.00418 | 0.0378 | 39.3062
1.5 | 0.2297 | 0.00427 | 0.0385 | 53.7939
2 | 0.2959 | 0.00444 | 0.0389 | 66.6441
2.5 | 0.3636 | 0.00462 | 0.039 | 78.7013
3 | 0.4322 | 0.00474 | 0.0389 | 91.1814
3.5 | 0.5006 | 0.00489 | 0.0389 | 102.3722
4 | 0.569 | 0.00506 | 0.0389 | 112.4506
4.5 | 0.6376 | 0.00526 | 0.0392 | 121.2167
5 | 0.7063 | 0.00547 | 0.0395 | 129.1225
5.5 | 0.7747 | 0.00574 | 0.0401 | 134.9652
6.5 | 0.9106 | 0.00645 | 0.0421 | 141.1783
7 | 0.9759 | 0.00699 | 0.0438 | 139.6137
8 | 1.1008 | 0.00838 | 0.0487 | 131.3604
8.5 | 1.1575 | 0.00928 | 0.0524 | 124.7306
9 | 1.2101 | 0.01031 | 0.0568 | 117.3715
10 | 1.2847 | 0.01268 | 0.0703 | 101.317
10.5 | 1.2913 | 0.01459 | 0.0797 | 88.5058
11 | 1.3419 | 0.01905 | 0.0751 | 70.4409

## 81. Re 6M Mach 0.00 (1)
BIGFOIL.COM POLAR EXPORT
e331
EPPLER 331 |  |  |  | Cl Max: | 1.195 | at alpha= | 10.5 | deg
JavaFoil+Calcfoil stall+Eppler ext transition |  |  |  | L/D Max: | 150.734 | at alpha= | 8 | deg
Re: | 6000000 |  |  | Cd Min: | 0.00439 | at alpha= | 2.5 | deg
Mach: | 0 |  |  | Cl=0 at alpha= | -0.34746 | deg
|  |  |  | @ Cl=0.1, Cd= | 0.0047807
|  |  |  | @ Cl=0.4, Cd= | 0.00453
|  |  |  | @ Cl=0.6, Cd= | 0.0049405
alpha (deg) | Cl | Cd | Cm | Cl/Cd
-12 | -0.302 | 0.06928 | 0.021 | -4.356
-11.5 | -0.318 | 0.06525 | 0.021 | -4.866
-11 | -0.333 | 0.06147 | 0.021 | -5.42
-10.5 | -0.351 | 0.05559 | 0.022 | -6.307
-10 | -0.369 | 0.04912 | 0.023 | -7.505
-9.5 | -0.385 | 0.04477 | 0.023 | -8.59
-9 | -0.474 | 0.00988 | 0.033 | -47.932
-8.5 | -0.487 | 0.00951 | 0.033 | -51.188
-8 | -0.496 | 0.0092 | 0.032 | -53.964
-7.5 | -0.502 | 0.00645 | 0.032 | -77.825
-7 | -0.503 | 0.00649 | 0.032 | -77.474
-6.5 | -0.498 | 0.00651 | 0.031 | -76.585
-6 | -0.488 | 0.00654 | 0.031 | -74.569
-5.5 | -0.471 | 0.00659 | 0.031 | -71.465
-5 | -0.448 | 0.00661 | 0.03 | -67.761
-4.5 | -0.418 | 0.00772 | 0.03 | -54.222
-4 | -0.383 | 0.00771 | 0.03 | -49.64
-3.5 | -0.341 | 0.00764 | 0.029 | -44.695
-3 | -0.295 | 0.00763 | 0.029 | -38.663
-2.5 | -0.245 | 0.00764 | 0.028 | -32.031
-2 | -0.191 | 0.00766 | 0.028 | -24.964
-1.5 | -0.135 | 0.00767 | 0.027 | -17.612
-1 | -0.077 | 0.0077 | 0.027 | -10.042
-0.5 | -0.018 | 0.00774 | 0.026 | -2.367
0 | 0.041 | 0.00777 | 0.026 | 5.324
0.5 | 0.101 | 0.00473 | 0.025 | 21.382
1 | 0.161 | 0.00492 | 0.025 | 32.715
1.5 | 0.221 | 0.00513 | 0.024 | 43.081
2 | 0.281 | 0.0045 | 0.024 | 62.364
2.5 | 0.34 | 0.00439 | 0.023 | 77.59
3 | 0.4 | 0.00453 | 0.023 | 88.395
3.5 | 0.46 | 0.00468 | 0.022 | 98.272
4 | 0.519 | 0.00479 | 0.022 | 108.495
4.5 | 0.579 | 0.00488 | 0.021 | 118.508
5 | 0.638 | 0.00505 | 0.02 | 126.368
5.5 | 0.697 | 0.00521 | 0.02 | 133.732
6 | 0.756 | 0.00536 | 0.019 | 141.097
6.5 | 0.814 | 0.00558 | 0.019 | 145.991
7 | 0.872 | 0.00585 | 0.018 | 148.933
7.5 | 0.929 | 0.00617 | 0.017 | 150.58
8 | 0.985 | 0.00653 | 0.017 | 150.734
8.5 | 1.04 | 0.00702 | 0.016 | 148.189
9 | 1.091 | 0.00758 | 0.016 | 144.032
9.5 | 1.136 | 0.00812 | 0.015 | 139.865
10 | 1.175 | 0.00872 | 0.014 | 134.717
10.5 | 1.195 | 0.01599 | 0.013 | 74.732
11 | 1.187 | 0.01481 | 0.012 | 80.191
11.5 | 1.189 | 0.01548 | 0.012 | 76.776
12 | 1.182 | 0.02036 | 0.011 | 58.043
12.5 | 1.167 | 0.02315 | 0.01 | 50.405
13 | 1.143 | 0.02629 | 0.009 | 43.483
13.5 | 1.112 | 0.03005 | 0.009 | 37
14 | 1.074 | 0.03387 | 0.008 | 31.716
14.5 | 1.03 | 0.03845 | 0.007 | 26.798
15 | 0.983 | 0.04327 | 0.007 | 22.722
15.5 | 0.933 | 0.04849 | 0.006 | 19.238

## 82. Re 6M Mach 0.00 (2)
BIGFOIL.COM POLAR EXPORT
e331
EPPLER 331 |  |  |  | Cl Max: | 1.5135 | at alpha= | 16.5 | deg
XFOIL ncrit=9 |  |  |  | L/D Max: | 140.765 | at alpha= | 7 | deg
Re: | 6000000 |  |  | Cd Min: | 0.09226 | at alpha= | 20 | deg
Mach: | 0 |  |  | Cl=0 at alpha= | -0.57792 | deg
|  |  |  | @ Cl=0.1, Cd= | 0.0059472
|  |  |  | @ Cl=0.4, Cd= | 0.0042982
|  |  |  | @ Cl=0.6, Cd= | 0.0048143
alpha (deg) | Cl | Cd | Cm | Cl/Cd
-9 | -0.8814 | 0.01408 | 0.0094 | -62.5994
-8.5 | -0.8372 | 0.01249 | 0.0116 | -67.0296
-8 | -0.7895 | 0.0114 | 0.0132 | -69.2544
-7.5 | -0.7405 | 0.01048 | 0.0147 | -70.6584
-7 | -0.6896 | 0.00986 | 0.0158 | -69.9391
-6.5 | -0.6376 | 0.00939 | 0.0168 | -67.902
-6 | -0.5853 | 0.009 | 0.0176 | -65.0333
-5.5 | -0.5317 | 0.00874 | 0.0182 | -60.8352
-5 | -0.477 | 0.00863 | 0.0186 | -55.2723
-4.5 | -0.4225 | 0.00848 | 0.019 | -49.8231
-4 | -0.3711 | 0.00791 | 0.0201 | -46.9153
-3.5 | -0.3182 | 0.00756 | 0.0208 | -42.0899
-3 | -0.2639 | 0.00735 | 0.0213 | -35.9048
-2.5 | -0.21 | 0.00711 | 0.0219 | -29.5359
-2 | -0.1555 | 0.00692 | 0.0223 | -22.4711
-1.5 | -0.1007 | 0.00677 | 0.0227 | -14.8744
-1 | -0.0455 | 0.00667 | 0.023 | -6.8216
-0.5 | 0.0084 | 0.00645 | 0.0235 | 1.3023
0 | 0.0623 | 0.00624 | 0.0239 | 9.984
0.5 | 0.1138 | 0.00584 | 0.0247 | 19.4863
1 | 0.1507 | 0.0046 | 0.0283 | 32.7609
1.5 | 0.1924 | 0.00389 | 0.0313 | 49.4602
2 | 0.2481 | 0.00399 | 0.0314 | 62.1805
2.5 | 0.3039 | 0.0041 | 0.0315 | 74.122
3 | 0.361 | 0.00423 | 0.0312 | 85.3428
3.5 | 0.4182 | 0.00433 | 0.0308 | 96.582
4 | 0.475 | 0.00447 | 0.0304 | 106.264
4.5 | 0.5318 | 0.00461 | 0.0301 | 115.3579
5 | 0.5882 | 0.00477 | 0.0297 | 123.3124
5.5 | 0.6441 | 0.00498 | 0.0294 | 129.3373
6 | 0.6998 | 0.0052 | 0.0291 | 134.5769
6.5 | 0.7547 | 0.00547 | 0.0289 | 137.9707
7 | 0.8094 | 0.00575 | 0.0287 | 140.7652
7.5 | 0.8621 | 0.00619 | 0.0288 | 139.273
8 | 0.9144 | 0.00664 | 0.0289 | 137.7108
8.5 | 0.9651 | 0.00718 | 0.0292 | 134.415
9 | 1.0143 | 0.00778 | 0.0298 | 130.3728
9.5 | 1.0625 | 0.00842 | 0.0305 | 126.1876
10 | 1.1091 | 0.00915 | 0.0314 | 121.2131
10.5 | 1.1548 | 0.00989 | 0.0323 | 116.7644
11 | 1.1994 | 0.01058 | 0.0335 | 113.3648
11.5 | 1.2422 | 0.0113 | 0.0349 | 109.9292
12 | 1.2836 | 0.01204 | 0.0365 | 106.6113
12.5 | 1.3191 | 0.01287 | 0.0391 | 102.4942
13 | 1.3524 | 0.01377 | 0.0418 | 98.2135
13.5 | 1.4025 | 0.01485 | 0.0406 | 94.4444
14 | 1.4483 | 0.01614 | 0.0396 | 89.7336
14.5 | 1.4792 | 0.01823 | 0.0396 | 81.141
15 | 1.4925 | 0.02007 | 0.0428 | 74.3647
15.5 | 1.4993 | 0.02349 | 0.0438 | 63.8272
16 | 1.51 | 0.02733 | 0.0433 | 55.2506
16.5 | 1.5135 | 0.03225 | 0.0422 | 46.9302
17 | 1.5013 | 0.03905 | 0.0404 | 38.4456
17.5 | 1.4904 | 0.04581 | 0.0385 | 32.5344
18 | 1.4672 | 0.05419 | 0.036 | 27.0751
18.5 | 1.4498 | 0.0623 | 0.0333 | 23.2713
19 | 1.4193 | 0.07243 | 0.0296 | 19.5955
19.5 | 1.3944 | 0.08209 | 0.0259 | 16.9862
20 | 1.368 | 0.09226 | 0.0219 | 14.8277

## 83. Re 6M Mach 0.10 (1)
BIGFOIL.COM POLAR EXPORT
e331
EPPLER 331 |  |  |  | Cl Max: | 1.19 | at alpha= | 10.5 | deg
JavaFoil+Calcfoil stall+Eppler ext transition |  |  |  | L/D Max: | 150.362 | at alpha= | 8 | deg
Re: | 6000000 |  |  | Cd Min: | 0.0044 | at alpha= | 2.5 | deg
Mach: | 0.1 |  |  | Cl=0 at alpha= | -0.35 | deg
|  |  |  | @ Cl=0.1, Cd= | 0.004842
|  |  |  | @ Cl=0.4, Cd= | 0.0045353
|  |  |  | @ Cl=0.6, Cd= | 0.0049519
alpha (deg) | Cl | Cd | Cm | Cl/Cd
-12 | -0.263 | 0.07095 | 0.02 | -3.702
-11.5 | -0.281 | 0.0659 | 0.021 | -4.258
-11 | -0.298 | 0.06213 | 0.021 | -4.804
-10.5 | -0.318 | 0.05649 | 0.022 | -5.626
-10 | -0.336 | 0.05281 | 0.022 | -6.358
-9.5 | -0.357 | 0.04545 | 0.023 | -7.852
-9 | -0.444 | 0.01016 | 0.033 | -43.685
-8.5 | -0.462 | 0.00958 | 0.033 | -48.202
-8 | -0.475 | 0.00925 | 0.033 | -51.4
-7.5 | -0.485 | 0.00555 | 0.032 | -87.283
-7 | -0.489 | 0.00651 | 0.032 | -75.209
-6.5 | -0.488 | 0.00654 | 0.032 | -74.594
-6 | -0.48 | 0.00658 | 0.031 | -73.054
-5.5 | -0.466 | 0.00659 | 0.031 | -70.725
-5 | -0.445 | 0.00661 | 0.031 | -67.321
-4.5 | -0.417 | 0.00772 | 0.03 | -54.057
-4 | -0.382 | 0.0077 | 0.03 | -49.628
-3.5 | -0.342 | 0.0077 | 0.029 | -44.399
-3 | -0.296 | 0.00765 | 0.029 | -38.662
-2.5 | -0.246 | 0.00765 | 0.028 | -32.128
-2 | -0.192 | 0.00766 | 0.028 | -25.077
-1.5 | -0.136 | 0.00767 | 0.028 | -17.696
-1 | -0.078 | 0.00771 | 0.027 | -10.08
-0.5 | -0.018 | 0.00775 | 0.027 | -2.376
0 | 0.042 | 0.0078 | 0.026 | 5.324
0.5 | 0.102 | 0.00474 | 0.026 | 21.484
1 | 0.162 | 0.00494 | 0.025 | 32.775
1.5 | 0.222 | 0.00514 | 0.025 | 43.206
2 | 0.282 | 0.00451 | 0.024 | 62.593
2.5 | 0.342 | 0.0044 | 0.023 | 77.821
3 | 0.402 | 0.00454 | 0.023 | 88.632
3.5 | 0.462 | 0.00469 | 0.022 | 98.508
4 | 0.522 | 0.0048 | 0.022 | 108.6
4.5 | 0.582 | 0.0049 | 0.021 | 118.663
5 | 0.641 | 0.00507 | 0.021 | 126.567
5.5 | 0.7 | 0.00523 | 0.02 | 133.895
6 | 0.759 | 0.00538 | 0.019 | 141.216
6.5 | 0.818 | 0.0056 | 0.019 | 145.996
7 | 0.876 | 0.00589 | 0.018 | 148.85
7.5 | 0.934 | 0.00622 | 0.018 | 150.048
8 | 0.99 | 0.00658 | 0.017 | 150.362
8.5 | 1.044 | 0.00707 | 0.016 | 147.662
9 | 1.096 | 0.00764 | 0.016 | 143.372
9.5 | 1.141 | 0.00822 | 0.015 | 138.814
10 | 1.179 | 0.00883 | 0.014 | 133.408
10.5 | 1.19 | 0.01429 | 0.013 | 83.236
11 | 1.185 | 0.0153 | 0.012 | 77.455
11.5 | 1.185 | 0.01606 | 0.012 | 73.741
12 | 1.175 | 0.02107 | 0.011 | 55.768
12.5 | 1.156 | 0.02406 | 0.01 | 48.048
13 | 1.128 | 0.02723 | 0.009 | 41.432
13.5 | 1.092 | 0.03115 | 0.009 | 35.044
14 | 1.048 | 0.03534 | 0.008 | 29.66
14.5 | 0.999 | 0.03993 | 0.007 | 25.022
15 | 0.946 | 0.04512 | 0.007 | 20.96
15.5 | 0.889 | 0.05092 | 0.006 | 17.462

## 84. Re 6M Mach 0.10 (2)
BIGFOIL.COM POLAR EXPORT
e331
EPPLER 331 |  |  |  | Cl Max: | 1.5006 | at alpha= | 16 | deg
XFOIL ncrit=9 |  |  |  | L/D Max: | 140.952 | at alpha= | 7 | deg
Re: | 6000000 |  |  | Cd Min: | 0.09838 | at alpha= | 20 | deg
Mach: | 0.1 |  |  | Cl=0 at alpha= | -0.5821 | deg
|  |  |  | @ Cl=0.1, Cd= | 0.0059751
|  |  |  | @ Cl=0.4, Cd= | 0.0043074
|  |  |  | @ Cl=0.6, Cd= | 0.0048202
alpha (deg) | Cl | Cd | Cm | Cl/Cd
-8 | -0.7887 | 0.01277 | 0.0112 | -61.7619
-7.5 | -0.7422 | 0.01121 | 0.0133 | -66.2087
-7 | -0.6922 | 0.0103 | 0.0148 | -67.2039
-6.5 | -0.6405 | 0.00965 | 0.016 | -66.3731
-6 | -0.5882 | 0.00914 | 0.0171 | -64.3545
-5.5 | -0.5348 | 0.00879 | 0.0179 | -60.8419
-5 | -0.4798 | 0.00865 | 0.0183 | -55.4682
-4.5 | -0.4249 | 0.00849 | 0.0188 | -50.0471
-4 | -0.3725 | 0.008 | 0.0198 | -46.5625
-3.5 | -0.3195 | 0.0076 | 0.0207 | -42.0395
-3 | -0.265 | 0.00738 | 0.0212 | -35.9079
-2.5 | -0.2108 | 0.00713 | 0.0219 | -29.5652
-2 | -0.1559 | 0.00693 | 0.0223 | -22.4964
-1.5 | -0.1008 | 0.00678 | 0.0227 | -14.8673
-1 | -0.0453 | 0.00667 | 0.023 | -6.7916
-0.5 | 0.0089 | 0.00646 | 0.0235 | 1.3777
0 | 0.0631 | 0.00626 | 0.024 | 10.0799
0.5 | 0.1149 | 0.00586 | 0.0248 | 19.6075
1 | 0.1517 | 0.0046 | 0.0284 | 32.9783
1.5 | 0.1936 | 0.00389 | 0.0315 | 49.7686
2 | 0.2497 | 0.00399 | 0.0317 | 62.5815
2.5 | 0.3058 | 0.00411 | 0.0317 | 74.4039
3 | 0.3632 | 0.00425 | 0.0315 | 85.4588
3.5 | 0.4209 | 0.00434 | 0.031 | 96.9816
4 | 0.4781 | 0.00448 | 0.0307 | 106.7188
4.5 | 0.5351 | 0.00463 | 0.0303 | 115.5724
5 | 0.5919 | 0.00479 | 0.03 | 123.5699
5.5 | 0.6482 | 0.005 | 0.0297 | 129.64
6 | 0.7042 | 0.00522 | 0.0294 | 134.9042
6.5 | 0.7597 | 0.00549 | 0.0293 | 138.3789
7 | 0.8147 | 0.00578 | 0.0291 | 140.9516
7.5 | 0.8677 | 0.00623 | 0.0292 | 139.2777
8 | 0.9205 | 0.00668 | 0.0294 | 137.7994
8.5 | 0.9714 | 0.00723 | 0.0298 | 134.3568
9 | 1.0209 | 0.00785 | 0.0304 | 130.051
9.5 | 1.0694 | 0.0085 | 0.0312 | 125.8118
10 | 1.1164 | 0.00923 | 0.0322 | 120.9534
10.5 | 1.1618 | 0.01002 | 0.0334 | 115.9481
11 | 1.2067 | 0.0107 | 0.0346 | 112.7757
11.5 | 1.2489 | 0.01146 | 0.0363 | 108.9791
12 | 1.2897 | 0.01223 | 0.0381 | 105.4538
12.5 | 1.3236 | 0.01313 | 0.0411 | 100.8073
13 | 1.359 | 0.01409 | 0.0435 | 96.4514
13.5 | 1.4099 | 0.01532 | 0.042 | 92.03
14 | 1.4515 | 0.01681 | 0.0415 | 86.3474
14.5 | 1.4741 | 0.01909 | 0.0426 | 77.2184
15 | 1.487 | 0.02155 | 0.0446 | 69.0023
15.5 | 1.4933 | 0.02557 | 0.0447 | 58.4005
16 | 1.5006 | 0.03004 | 0.0438 | 49.9534
16.5 | 1.4998 | 0.03558 | 0.0424 | 42.1529
17 | 1.4811 | 0.04322 | 0.0404 | 34.2689
17.5 | 1.4621 | 0.051 | 0.0382 | 28.6686
18 | 1.4399 | 0.0596 | 0.0354 | 24.1594
18.5 | 1.4218 | 0.06798 | 0.0324 | 20.915
19 | 1.3911 | 0.07834 | 0.0285 | 17.7572
19.5 | 1.3679 | 0.08794 | 0.0248 | 15.5549
20 | 1.3404 | 0.09838 | 0.0206 | 13.6247

## 85. Re 6M Mach 0.25 (1)
BIGFOIL.COM POLAR EXPORT
e331
EPPLER 331 |  |  |  | Cl Max: | 1.179 | at alpha= | 10.5 | deg
JavaFoil+Calcfoil stall+Eppler ext transition |  |  |  | L/D Max: | 148.441 | at alpha= | 7.5 | deg
Re: | 6000000 |  |  | Cd Min: | 0.00445 | at alpha= | 2.5 | deg
Mach: | 0.25 |  |  | Cl=0 at alpha= | -0.34677 | deg
|  |  |  | @ Cl=0.1, Cd= | 0.0050384
|  |  |  | @ Cl=0.4, Cd= | 0.0045765
|  |  |  | @ Cl=0.6, Cd= | 0.06716
alpha (deg) | Cl | Cd | Cm | Cl/Cd
-10.5 | -0.059 | 0.06155 | 0.02 | -0.957
-10 | -0.056 | 0.0579 | 0.02 | -0.969
-9.5 | -0.053 | 0.0539 | 0.02 | -0.99
-9 | -0.129 | 0.05018 | 0.021 | -2.568
-8.5 | -0.189 | 0.04263 | 0.023 | -4.435
-8 | -0.283 | 0.00964 | 0.033 | -29.325
-7.5 | -0.33 | 0.00952 | 0.033 | -34.682
-7 | -0.369 | 0.00565 | 0.033 | -65.31
-6.5 | -0.398 | 0.00659 | 0.033 | -60.324
-6 | -0.416 | 0.00665 | 0.032 | -62.542
-5.5 | -0.423 | 0.00669 | 0.032 | -63.293
-5 | -0.419 | 0.00672 | 0.031 | -62.367
-4.5 | -0.403 | 0.00787 | 0.031 | -51.223
-4 | -0.377 | 0.00785 | 0.031 | -48.05
-3.5 | -0.342 | 0.00778 | 0.03 | -43.925
-3 | -0.299 | 0.00777 | 0.03 | -38.463
-2.5 | -0.25 | 0.00774 | 0.029 | -32.278
-2 | -0.196 | 0.00776 | 0.029 | -25.29
-1.5 | -0.139 | 0.00777 | 0.028 | -17.888
-1 | -0.08 | 0.00779 | 0.028 | -10.233
-0.5 | -0.019 | 0.00784 | 0.027 | -2.412
0 | 0.043 | 0.00787 | 0.027 | 5.423
0.5 | 0.105 | 0.00479 | 0.026 | 21.829
1 | 0.166 | 0.005 | 0.026 | 33.279
1.5 | 0.228 | 0.0052 | 0.025 | 43.877
2 | 0.29 | 0.00455 | 0.025 | 63.653
2.5 | 0.351 | 0.00445 | 0.024 | 79.025
3 | 0.413 | 0.00461 | 0.024 | 89.572
3.5 | 0.475 | 0.00475 | 0.023 | 99.828
4 | 0.536 | 0.00487 | 0.022 | 110.003
4.5 | 0.597 | 0.00497 | 0.022 | 120.226
5 | 0.658 | 0.00516 | 0.021 | 127.54
5.5 | 0.719 | 0.00534 | 0.021 | 134.636
6 | 0.78 | 0.0055 | 0.02 | 141.775
6.5 | 0.84 | 0.00579 | 0.019 | 145.137
7 | 0.899 | 0.00608 | 0.019 | 147.863
7.5 | 0.958 | 0.00645 | 0.018 | 148.441
8 | 1.015 | 0.00687 | 0.017 | 147.76
8.5 | 1.07 | 0.00742 | 0.017 | 144.3
9 | 1.122 | 0.00807 | 0.016 | 138.989
9.5 | 1.164 | 0.00883 | 0.015 | 131.911
10 | 1.172 | 0.01463 | 0.014 | 80.138
10.5 | 1.179 | 0.014 | 0.014 | 84.226
11 | 1.169 | 0.01909 | 0.013 | 61.233
11.5 | 1.151 | 0.02198 | 0.012 | 52.387
12 | 1.118 | 0.02541 | 0.011 | 43.989
12.5 | 1.069 | 0.02913 | 0.01 | 36.708
13 | 1.004 | 0.03355 | 0.009 | 29.925
13.5 | 0.924 | 0.03866 | 0.009 | 23.907
14 | 0.832 | 0.04453 | 0.008 | 18.672
14.5 | 0.729 | 0.05144 | 0.007 | 14.163
15 | 0.619 | 0.05896 | 0.006 | 10.491
15.5 | 0.503 | 0.06716 | 0.006 | 7.496

## 86. Re 6M Mach 0.25 (2)
BIGFOIL.COM POLAR EXPORT
e331
EPPLER 331 |  |  |  | Cl Max: | 1.4528 | at alpha= | 15 | deg
XFOIL ncrit=9 |  |  |  | L/D Max: | 141.357 | at alpha= | 7 | deg
Re: | 6000000 |  |  | Cd Min: | 0.24807 | at alpha= | -20 | deg
Mach: | 0.25 |  |  | Cl=0 at alpha= | -0.60746 | deg
|  |  |  | @ Cl=0.1, Cd= | 0.0060813
|  |  |  | @ Cl=0.4, Cd= | 0.0043506
|  |  |  | @ Cl=0.6, Cd= | 0.0048407
alpha (deg) | Cl | Cd | Cm | Cl/Cd
-20 | -0.7351 | 0.24807 | 0.0696 | -2.9633
-19.5 | -0.7174 | 0.24151 | 0.0657 | -2.9705
-19 | -0.6995 | 0.23507 | 0.0618 | -2.9757
-18.5 | -0.682 | 0.22818 | 0.0579 | -2.9889
-18 | -0.6644 | 0.22169 | 0.0542 | -2.997
-17.5 | -0.6473 | 0.21471 | 0.0505 | -3.0148
-17 | -0.6304 | 0.20783 | 0.0468 | -3.0332
-16.5 | -0.6135 | 0.20086 | 0.0432 | -3.0544
-16 | -0.5975 | 0.19359 | 0.0396 | -3.0864
-15.5 | -0.5815 | 0.18658 | 0.0362 | -3.1166
-15 | -0.5668 | 0.1792 | 0.0329 | -3.1629
-14.5 | -0.5526 | 0.17201 | 0.0297 | -3.2126
-14 | -0.5462 | 0.16245 | 0.0261 | -3.3623
-13.5 | -0.5346 | 0.15536 | 0.0233 | -3.441
-13 | -0.5239 | 0.14825 | 0.0206 | -3.5339
-12.5 | -0.5124 | 0.14197 | 0.0183 | -3.6092
-12 | -0.4735 | 0.13178 | 0.007 | -3.5931
-11.5 | -0.4641 | 0.12422 | 0.0038 | -3.7361
-11 | -0.4559 | 0.11635 | 0.0004 | -3.9183
-10.5 | -0.4477 | 0.10873 | -0.003 | -4.1175
-10 | -0.4427 | 0.10072 | -0.0066 | -4.3954
-9.5 | -0.4411 | 0.09241 | -0.0104 | -4.7733
-9 | -0.4439 | 0.0838 | -0.0147 | -5.2971
-8.5 | -0.4579 | 0.07436 | -0.0219 | -6.1579
-8 | -0.4856 | 0.06672 | -0.0232 | -7.2782
-7.5 | -0.5088 | 0.05959 | -0.0195 | -8.5383
-7 | -0.5116 | 0.05199 | -0.0165 | -9.8404
-6.5 | -0.5042 | 0.04446 | -0.0124 | -11.3405
-5.5 | -0.5444 | 0.01048 | 0.0141 | -51.9466
-5 | -0.4924 | 0.00922 | 0.0162 | -53.4056
-4.5 | -0.4371 | 0.00869 | 0.0175 | -50.2992
-4 | -0.3799 | 0.00849 | 0.0182 | -44.7468
-3.5 | -0.326 | 0.00788 | 0.0197 | -41.3706
-3 | -0.2703 | 0.00754 | 0.0206 | -35.8488
-2.5 | -0.2145 | 0.00724 | 0.0215 | -29.6271
-2 | -0.1581 | 0.00702 | 0.0222 | -22.5214
-1.5 | -0.1014 | 0.00684 | 0.0228 | -14.8246
-1 | -0.0442 | 0.00672 | 0.0232 | -6.5774
-0.5 | 0.0121 | 0.00652 | 0.0238 | 1.8558
0 | 0.0678 | 0.00631 | 0.0244 | 10.7448
0.5 | 0.1213 | 0.00593 | 0.0253 | 20.4553
1 | 0.1574 | 0.00458 | 0.0294 | 34.3668
1.5 | 0.2002 | 0.00394 | 0.0327 | 50.8122
2 | 0.2584 | 0.00403 | 0.0329 | 64.1191
2.5 | 0.3165 | 0.00416 | 0.033 | 76.0817
3 | 0.3757 | 0.00431 | 0.0327 | 87.1694
3.5 | 0.4356 | 0.00441 | 0.0323 | 98.7755
4 | 0.495 | 0.00454 | 0.032 | 109.0308
4.5 | 0.5541 | 0.0047 | 0.0317 | 117.8936
5 | 0.6128 | 0.00488 | 0.0315 | 125.5738
5.5 | 0.6714 | 0.00509 | 0.0313 | 131.9057
6 | 0.7296 | 0.00532 | 0.0312 | 137.1429
6.5 | 0.7872 | 0.00561 | 0.0312 | 140.3209
7 | 0.8439 | 0.00597 | 0.0314 | 141.3568
7.5 | 0.899 | 0.00645 | 0.0318 | 139.3798
8 | 0.9537 | 0.00695 | 0.0323 | 137.223
8.5 | 1.0064 | 0.00756 | 0.0331 | 133.1217
9 | 1.0575 | 0.00823 | 0.0342 | 128.4933
9.5 | 1.1068 | 0.00897 | 0.0356 | 123.3891
10 | 1.1543 | 0.0098 | 0.0373 | 117.7857
11 | 1.2431 | 0.01151 | 0.0417 | 108.0017
11.5 | 1.2837 | 0.01238 | 0.0445 | 103.6914
12 | 1.3173 | 0.01335 | 0.0484 | 98.6742
12.5 | 1.3475 | 0.01456 | 0.0523 | 92.5481
13 | 1.3984 | 0.01645 | 0.0504 | 85.0091
14 | 1.4497 | 0.02251 | 0.0495 | 64.4025
14.5 | 1.4513 | 0.02756 | 0.0492 | 52.6597
15 | 1.4528 | 0.03306 | 0.0482 | 43.9443
15.5 | 1.4329 | 0.04087 | 0.0462 | 35.0599
16 | 1.4174 | 0.04828 | 0.0444 | 29.3579
16.5 | 1.3982 | 0.05632 | 0.042 | 24.826
17 | 1.363 | 0.06673 | 0.0384 | 20.4256
17.5 | 1.333 | 0.07693 | 0.0346 | 17.3274
18 | 1.3067 | 0.08694 | 0.0307 | 15.0299
18.5 | 1.2873 | 0.09629 | 0.0269 | 13.369
19 | 1.246 | 0.1091 | 0.0213 | 11.4207
19.5 | 1.2249 | 0.11921 | 0.0168 | 10.2751
20 | 1.1936 | 0.13122 | 0.0111 | 9.0962

## 87. Re 6M Mach 0.50 (1)
BIGFOIL.COM POLAR EXPORT
e331
EPPLER 331 |  |  |  | Cl Max: | 1.182 | at alpha= | 20 | deg
JavaFoil+Calcfoil stall+Eppler ext transition |  |  |  | L/D Max: | 139.515 | at alpha= | 6.5 | deg
Re: | 6000000 |  |  | Cd Min: | 0.00471 | at alpha= | 2.5 | deg
Mach: | 0.5 |  |  | Cl=0 at alpha= | -0.34783 | deg
|  |  |  | @ Cl=0.1, Cd= | 0.0058133
|  |  |  | @ Cl=0.4, Cd= | 0.0047309
|  |  |  | @ Cl=0.6, Cd= | 0.0052368
alpha (deg) | Cl | Cd | Cm | Cl/Cd
-20 | -1.044 | 0.15525 | 0.025 | -6.722
-19.5 | -1.018 | 0.1506 | 0.025 | -6.762
-19 | -0.994 | 0.16932 | 0.025 | -5.868
-18.5 | -0.97 | 0.14456 | 0.026 | -6.708
-18 | -0.944 | 0.13651 | 0.025 | -6.918
-17.5 | -0.918 | 0.13144 | 0.025 | -6.986
-17 | -0.891 | 0.12719 | 0.025 | -7.008
-16.5 | -0.864 | 0.12382 | 0.024 | -6.975
-16 | -0.837 | 0.11874 | 0.023 | -7.05
-15.5 | -0.811 | 0.11449 | 0.023 | -7.087
-15 | -0.786 | 0.11112 | 0.023 | -7.069
-14.5 | -0.76 | 0.10811 | 0.022 | -7.027
-14 | -0.734 | 0.11247 | 0.023 | -6.527
-13.5 | -0.708 | 0.10044 | 0.022 | -7.053
-13 | -0.682 | 0.09533 | 0.022 | -7.153
-12.5 | -0.654 | 0.09249 | 0.021 | -7.076
-12 | -0.627 | 0.08884 | 0.02 | -7.06
-11.5 | -0.601 | 0.08438 | 0.02 | -7.123
-11 | -0.575 | 0.08168 | 0.02 | -7.037
-10.5 | -0.549 | 0.07866 | 0.019 | -6.974
-10 | -0.522 | 0.07577 | 0.019 | -6.891
-9.5 | -0.495 | 0.07197 | 0.019 | -6.884
-9 | -0.469 | 0.06069 | 0.019 | -7.733
-8.5 | -0.444 | 0.05433 | 0.02 | -8.168
-8 | -0.419 | 0.04898 | 0.021 | -8.544
-7.5 | -0.397 | 0.04192 | 0.024 | -9.461
-7 | -0.364 | 0.04445 | 0.02 | -8.19
-6.5 | -0.336 | 0.04353 | 0.018 | -7.709
-6 | -0.381 | 0.00946 | 0.036 | -40.288
-5.5 | -0.349 | 0.00695 | 0.035 | -50.183
-5 | -0.315 | 0.00697 | 0.035 | -45.199
-4.5 | -0.282 | 0.00704 | 0.035 | -40.024
-4 | -0.248 | 0.00831 | 0.034 | -29.888
-3.5 | -0.215 | 0.00825 | 0.034 | -26.014
-3 | -0.181 | 0.00822 | 0.033 | -21.989
-2.5 | -0.244 | 0.00818 | 0.033 | -29.81
-2 | -0.208 | 0.00816 | 0.032 | -25.513
-1.5 | -0.152 | 0.00814 | 0.032 | -18.686
-1 | -0.088 | 0.00812 | 0.031 | -10.874
-0.5 | -0.021 | 0.00814 | 0.031 | -2.588
0 | 0.048 | 0.00824 | 0.03 | 5.782
0.5 | 0.117 | 0.00502 | 0.029 | 23.269
1 | 0.186 | 0.00528 | 0.029 | 35.179
1.5 | 0.255 | 0.00552 | 0.028 | 46.127
2 | 0.324 | 0.00476 | 0.028 | 67.938
2.5 | 0.392 | 0.00471 | 0.027 | 83.363
3 | 0.461 | 0.00489 | 0.026 | 94.271
3.5 | 0.53 | 0.00505 | 0.026 | 104.851
4 | 0.598 | 0.00523 | 0.025 | 114.326
4.5 | 0.666 | 0.00546 | 0.024 | 121.992
5 | 0.734 | 0.00564 | 0.024 | 130.121
5.5 | 0.801 | 0.00591 | 0.023 | 135.702
6 | 0.868 | 0.00628 | 0.022 | 138.283
6.5 | 0.934 | 0.00669 | 0.022 | 139.515
7 | 0.998 | 0.00724 | 0.021 | 137.862
7.5 | 1.06 | 0.0079 | 0.02 | 134.173
8 | 1.109 | 0.01405 | 0.019 | 78.951
8.5 | 1.132 | 0.01248 | 0.018 | 90.709
9 | 1.151 | 0.01709 | 0.017 | 67.34
9.5 | 1.132 | 0.02155 | 0.016 | 52.533
10 | 1.008 | 0.02897 | 0.015 | 34.778
10.5 | 0.676 | 0.03635 | 0.014 | 18.604
11 | 0.698 | 0.04345 | 0.013 | 16.076
11.5 | 0.708 | 0.06 | 0.011 | 11.802
12 | 0.724 | 0.06983 | 0.01 | 10.369
12.5 | 0.76 | 0.07151 | 0.01 | 10.626
13 | 0.749 | 0.09584 | 0.007 | 7.816
13.5 | 0.815 | 0.07941 | 0.008 | 10.267
14 | 0.839 | 0.08936 | 0.008 | 9.39
14.5 | 0.842 | 0.10571 | 0.006 | 7.967
15 | 0.897 | 0.09461 | 0.006 | 9.477
15.5 | 0.926 | 0.10043 | 0.006 | 9.223
16 | 0.931 | 0.12827 | 0.005 | 7.256
16.5 | 0.969 | 0.11524 | 0.004 | 8.411
17 | 1.01 | 0.11221 | 0.004 | 9.002
17.5 | 1.039 | 0.11881 | 0.003 | 8.746
18 | 1.056 | 0.13733 | 0.003 | 7.69
18.5 | 1.082 | 0.13164 | 0.002 | 8.223
19 | 1.122 | 0.12848 | 0.001 | 8.736
19.5 | 1.155 | 0.13119 | 0.001 | 8.804
20 | 1.182 | 0.13979 | 0 | 8.453

## 88. Re 6M Mach 0.50 (2)
BIGFOIL.COM POLAR EXPORT
e331
EPPLER 331 |  |  |  | Cl Max: | 1.3788 | at alpha= | 11.5 | deg
XFOIL ncrit=9 |  |  |  | L/D Max: | 145.895 | at alpha= | 6.5 | deg
Re: | 6000000 |  |  | Cd Min: | 0.12919 | at alpha= | 16.5 | deg
Mach: | 0.5 |  |  | Cl=0 at alpha= | -0.72179 | deg
|  |  |  | @ Cl=0.1, Cd= | 0.0064959
|  |  |  | @ Cl=0.4, Cd= | 0.0044713
|  |  |  | @ Cl=0.6, Cd= | 0.0049531
alpha (deg) | Cl | Cd | Cm | Cl/Cd
-4.5 | -0.4001 | 0.02823 | -0.0051 | -14.1729
-4 | -0.3748 | 0.02129 | 0.0027 | -17.6045
-3.5 | -0.3398 | 0.01435 | 0.0104 | -23.6794
-3 | -0.2848 | 0.00958 | 0.015 | -29.7286
-2.5 | -0.2257 | 0.00808 | 0.0182 | -27.9332
-2 | -0.1633 | 0.00754 | 0.0205 | -21.6578
-1.5 | -0.1002 | 0.00716 | 0.0223 | -13.9944
-1 | -0.036 | 0.00694 | 0.0235 | -5.1873
-0.5 | 0.0287 | 0.00677 | 0.0246 | 4.2393
0 | 0.0916 | 0.00654 | 0.0257 | 14.0061
0.5 | 0.1525 | 0.00622 | 0.027 | 24.5177
1 | 0.1807 | 0.00452 | 0.0344 | 39.9779
1.5 | 0.2314 | 0.00411 | 0.038 | 56.3017
2 | 0.2979 | 0.00423 | 0.0384 | 70.4255
2.5 | 0.3653 | 0.00439 | 0.0386 | 83.2118
3 | 0.4336 | 0.00455 | 0.0385 | 95.2967
3.5 | 0.5025 | 0.0047 | 0.0384 | 106.9149
4 | 0.5714 | 0.00487 | 0.0384 | 117.3306
4.5 | 0.6402 | 0.00507 | 0.0386 | 126.2722
5 | 0.7089 | 0.00529 | 0.0389 | 134.0076
5.5 | 0.7776 | 0.00555 | 0.0395 | 140.1081
6 | 0.8457 | 0.00587 | 0.0404 | 144.0716
6.5 | 0.9133 | 0.00626 | 0.0415 | 145.8946
7 | 0.979 | 0.00679 | 0.0432 | 144.1826
7.5 | 1.0429 | 0.00743 | 0.0454 | 140.3634
8 | 1.1044 | 0.00819 | 0.0481 | 134.8474
8.5 | 1.162 | 0.0091 | 0.0516 | 127.6923
9 | 1.2171 | 0.01003 | 0.0558 | 121.346
9.5 | 1.2646 | 0.01114 | 0.0611 | 113.5189
10 | 1.2967 | 0.01242 | 0.0686 | 104.4042
10.5 | 1.304 | 0.01396 | 0.079 | 93.4097
11 | 1.3414 | 0.01745 | 0.079 | 76.8711
11.5 | 1.3788 | 0.02478 | 0.0702 | 55.6416
12 | 1.3726 | 0.03366 | 0.0652 | 40.7784
12.5 | 1.339 | 0.04366 | 0.061 | 30.6688
13 | 1.2951 | 0.05299 | 0.0593 | 24.4405
13.5 | 1.2435 | 0.06382 | 0.0558 | 19.4845
14 | 1.2181 | 0.07294 | 0.0528 | 16.7
14.5 | 1.1776 | 0.08404 | 0.0481 | 14.0124
15 | 1.143 | 0.09504 | 0.0433 | 12.0265
15.5 | 1.1059 | 0.10688 | 0.0376 | 10.3471
16 | 1.0774 | 0.11815 | 0.032 | 9.1189
16.5 | 1.0549 | 0.12919 | 0.0264 | 8.1655

## 89. Re 7M Mach 0.00 (1)
BIGFOIL.COM POLAR EXPORT
e331
EPPLER 331 |  |  |  | Cl Max: | 1.207 | at alpha= | 10.5 | deg
JavaFoil+Calcfoil stall+Eppler ext transition |  |  |  | L/D Max: | 152.139 | at alpha= | 8 | deg
Re: | 7000000 |  |  | Cd Min: | 0.00434 | at alpha= | 2.5 | deg
Mach: | 0 |  |  | Cl=0 at alpha= | -0.34746 | deg
|  |  |  | @ Cl=0.1, Cd= | 0.0047788
|  |  |  | @ Cl=0.4, Cd= | 0.00446
|  |  |  | @ Cl=0.6, Cd= | 0.004887
alpha (deg) | Cl | Cd | Cm | Cl/Cd
-12 | -0.303 | 0.06755 | 0.021 | -4.481
-11.5 | -0.319 | 0.0631 | 0.022 | -5.052
-11 | -0.335 | 0.05908 | 0.022 | -5.668
-10.5 | -0.354 | 0.05169 | 0.023 | -6.845
-10 | -0.44 | 0.01083 | 0.033 | -40.6
-9.5 | -0.458 | 0.01018 | 0.033 | -44.979
-9 | -0.474 | 0.00964 | 0.033 | -49.179
-8.5 | -0.487 | 0.00929 | 0.033 | -52.406
-8 | -0.497 | 0.00523 | 0.032 | -94.936
-7.5 | -0.502 | 0.00634 | 0.032 | -79.13
-7 | -0.503 | 0.00638 | 0.032 | -78.871
-6.5 | -0.498 | 0.00639 | 0.031 | -77.941
-6 | -0.488 | 0.00642 | 0.031 | -75.934
-5.5 | -0.471 | 0.00646 | 0.031 | -72.893
-5 | -0.448 | 0.00649 | 0.03 | -69.035
-4.5 | -0.418 | 0.00755 | 0.03 | -55.405
-4 | -0.383 | 0.00755 | 0.03 | -50.694
-3.5 | -0.341 | 0.00753 | 0.029 | -45.323
-3 | -0.295 | 0.00747 | 0.029 | -39.479
-2.5 | -0.245 | 0.00747 | 0.028 | -32.758
-2 | -0.191 | 0.0075 | 0.028 | -25.498
-1.5 | -0.135 | 0.00751 | 0.027 | -17.993
-1 | -0.077 | 0.00754 | 0.027 | -10.254
-0.5 | -0.018 | 0.00757 | 0.026 | -2.422
0 | 0.041 | 0.00766 | 0.026 | 5.398
0.5 | 0.101 | 0.00473 | 0.025 | 21.388
1 | 0.161 | 0.00484 | 0.025 | 33.283
1.5 | 0.221 | 0.00503 | 0.024 | 43.928
2 | 0.281 | 0.00441 | 0.024 | 63.575
2.5 | 0.34 | 0.00434 | 0.023 | 78.44
3 | 0.4 | 0.00446 | 0.023 | 89.612
3.5 | 0.46 | 0.00461 | 0.022 | 99.808
4 | 0.519 | 0.0047 | 0.022 | 110.361
4.5 | 0.579 | 0.00483 | 0.021 | 119.815
5 | 0.638 | 0.00499 | 0.02 | 127.93
5.5 | 0.697 | 0.00514 | 0.02 | 135.669
6 | 0.756 | 0.00531 | 0.019 | 142.43
6.5 | 0.814 | 0.00554 | 0.019 | 147.034
7 | 0.872 | 0.00581 | 0.018 | 149.958
7.5 | 0.929 | 0.00613 | 0.017 | 151.688
8 | 0.985 | 0.00647 | 0.017 | 152.139
8.5 | 1.04 | 0.00692 | 0.016 | 150.196
9 | 1.091 | 0.00744 | 0.016 | 146.566
9.5 | 1.136 | 0.00804 | 0.015 | 141.29
10 | 1.175 | 0.00857 | 0.014 | 137.099
10.5 | 1.207 | 0.00919 | 0.014 | 131.295
11 | 1.192 | 0.01408 | 0.012 | 84.656
11.5 | 1.193 | 0.01469 | 0.012 | 81.183
12 | 1.186 | 0.01545 | 0.011 | 76.756
12.5 | 1.17 | 0.02213 | 0.01 | 52.873
13 | 1.147 | 0.02514 | 0.009 | 45.618
13.5 | 1.115 | 0.02878 | 0.009 | 38.732
14 | 1.077 | 0.03252 | 0.008 | 33.126
14.5 | 1.033 | 0.03692 | 0.007 | 27.99
15 | 0.986 | 0.04164 | 0.007 | 23.675
15.5 | 0.935 | 0.04674 | 0.006 | 20.009

## 90. Re 7M Mach 0.00 (2)
BIGFOIL.COM POLAR EXPORT
e331
EPPLER 331 |  |  |  | Cl Max: | 1.5308 | at alpha= | 16.5 | deg
XFOIL ncrit=9 |  |  |  | L/D Max: | 142.91 | at alpha= | 7 | deg
Re: | 7000000 |  |  | Cd Min: | 0.08789 | at alpha= | 20 | deg
Mach: | 0 |  |  | Cl=0 at alpha= | -0.56928 | deg
|  |  |  | @ Cl=0.1, Cd= | 0.0059252
|  |  |  | @ Cl=0.4, Cd= | 0.0041799
|  |  |  | @ Cl=0.6, Cd= | 0.0046968
alpha (deg) | Cl | Cd | Cm | Cl/Cd
-10 | -0.9739 | 0.01626 | 0.0059 | -59.8954
-9.5 | -0.934 | 0.01434 | 0.0087 | -65.1325
-9 | -0.8901 | 0.01285 | 0.0109 | -69.2685
-8.5 | -0.8432 | 0.01172 | 0.0127 | -71.9454
-8 | -0.7942 | 0.01084 | 0.0141 | -73.2657
-7.5 | -0.7449 | 0.00996 | 0.0155 | -74.7892
-7 | -0.6945 | 0.00927 | 0.0168 | -74.9191
-6.5 | -0.6418 | 0.00891 | 0.0176 | -72.0314
-6 | -0.5888 | 0.00861 | 0.0183 | -68.3856
-5.5 | -0.5349 | 0.0084 | 0.0189 | -63.6786
-5 | -0.4801 | 0.00829 | 0.0192 | -57.9131
-4.5 | -0.4255 | 0.00814 | 0.0196 | -52.2727
-4 | -0.3704 | 0.00804 | 0.0198 | -46.0697
-3.5 | -0.3197 | 0.00738 | 0.0211 | -43.3198
-3 | -0.2658 | 0.00713 | 0.0217 | -37.2791
-2.5 | -0.2116 | 0.00691 | 0.0222 | -30.6223
-2 | -0.157 | 0.00674 | 0.0226 | -23.2938
-1.5 | -0.1021 | 0.00661 | 0.023 | -15.4463
-0.5 | 0.0076 | 0.0063 | 0.0236 | 1.2063
0 | 0.0619 | 0.00612 | 0.024 | 10.1144
0.5 | 0.1147 | 0.00585 | 0.0246 | 19.6068
1 | 0.1574 | 0.00487 | 0.027 | 32.3203
1.5 | 0.195 | 0.00387 | 0.0307 | 50.3876
2 | 0.249 | 0.00384 | 0.0312 | 64.8438
2.5 | 0.3054 | 0.00395 | 0.0311 | 77.3165
3 | 0.3619 | 0.0041 | 0.031 | 88.2683
3.5 | 0.4191 | 0.00422 | 0.0306 | 99.3128
4 | 0.4763 | 0.00435 | 0.0301 | 109.4943
4.5 | 0.5332 | 0.0045 | 0.0297 | 118.4889
5 | 0.5897 | 0.00466 | 0.0293 | 126.5451
5.5 | 0.6456 | 0.00486 | 0.029 | 132.8395
6 | 0.7013 | 0.00506 | 0.0288 | 138.5968
6.5 | 0.7557 | 0.00537 | 0.0286 | 140.7263
7 | 0.8103 | 0.00567 | 0.0285 | 142.9101
7.5 | 0.8631 | 0.0061 | 0.0285 | 141.4918
8 | 0.9152 | 0.00657 | 0.0287 | 139.2998
8.5 | 0.9662 | 0.00711 | 0.029 | 135.8931
9 | 1.0161 | 0.0077 | 0.0294 | 131.961
9.5 | 1.0643 | 0.00834 | 0.0301 | 127.6139
10 | 1.1114 | 0.00901 | 0.0309 | 123.3518
10.5 | 1.158 | 0.00968 | 0.0318 | 119.6281
11 | 1.2033 | 0.01038 | 0.0328 | 115.9249
11.5 | 1.2465 | 0.0111 | 0.0342 | 112.2973
12 | 1.288 | 0.01181 | 0.0358 | 109.0601
12.5 | 1.3259 | 0.0126 | 0.0379 | 105.2302
13 | 1.3594 | 0.01343 | 0.0407 | 101.2211
14 | 1.4499 | 0.01565 | 0.0399 | 92.6454
14.5 | 1.4853 | 0.01748 | 0.0397 | 84.9714
15 | 1.5059 | 0.01917 | 0.042 | 78.555
15.5 | 1.5132 | 0.02226 | 0.0436 | 67.9784
16 | 1.5247 | 0.02587 | 0.0434 | 58.937
16.5 | 1.5308 | 0.03042 | 0.0424 | 50.3222
17 | 1.5203 | 0.03701 | 0.0407 | 41.0781
17.5 | 1.5094 | 0.04373 | 0.0389 | 34.5164
18 | 1.4885 | 0.05172 | 0.0365 | 28.78
18.5 | 1.4707 | 0.05977 | 0.0338 | 24.606
19 | 1.4484 | 0.06869 | 0.0306 | 21.086
19.5 | 1.4268 | 0.07778 | 0.0272 | 18.344
20 | 1.3998 | 0.08789 | 0.0233 | 15.9267

## 91. Re 7M Mach 0.10 (1)
BIGFOIL.COM POLAR EXPORT
e331
EPPLER 331 |  |  |  | Cl Max: | 1.199 | at alpha= | 10.5 | deg
JavaFoil+Calcfoil stall+Eppler ext transition |  |  |  | L/D Max: | 151.684 | at alpha= | 8 | deg
Re: | 7000000 |  |  | Cd Min: | 0.00435 | at alpha= | 2.5 | deg
Mach: | 0.1 |  |  | Cl=0 at alpha= | -0.35 | deg
|  |  |  | @ Cl=0.1, Cd= | 0.0048473
|  |  |  | @ Cl=0.4, Cd= | 0.004466
|  |  |  | @ Cl=0.6, Cd= | 0.0048958
alpha (deg) | Cl | Cd | Cm | Cl/Cd
-12 | -0.263 | 0.06954 | 0.021 | -3.785
-11.5 | -0.281 | 0.06418 | 0.021 | -4.386
-11 | -0.3 | 0.06003 | 0.022 | -4.992
-10.5 | -0.32 | 0.0535 | 0.023 | -5.981
-10 | -0.339 | 0.04845 | 0.023 | -7.007
-9.5 | -0.426 | 0.01026 | 0.033 | -41.487
-9 | -0.445 | 0.00978 | 0.033 | -45.524
-8.5 | -0.462 | 0.00936 | 0.033 | -49.393
-8 | -0.476 | 0.00905 | 0.033 | -52.531
-7.5 | -0.485 | 0.00636 | 0.032 | -76.226
-7 | -0.489 | 0.00639 | 0.032 | -76.547
-6.5 | -0.488 | 0.0064 | 0.032 | -76.292
-6 | -0.481 | 0.00646 | 0.031 | -74.406
-5.5 | -0.466 | 0.00646 | 0.031 | -72.149
-5 | -0.445 | 0.00649 | 0.031 | -68.569
-4.5 | -0.417 | 0.00764 | 0.03 | -54.563
-4 | -0.382 | 0.00754 | 0.03 | -50.698
-3.5 | -0.342 | 0.00753 | 0.029 | -45.349
-3 | -0.296 | 0.00753 | 0.029 | -39.292
-2.5 | -0.246 | 0.0075 | 0.028 | -32.768
-2 | -0.192 | 0.00752 | 0.028 | -25.526
-1.5 | -0.136 | 0.00751 | 0.028 | -18.08
-1 | -0.078 | 0.00755 | 0.027 | -10.293
-0.5 | -0.018 | 0.00757 | 0.027 | -2.431
0 | 0.042 | 0.00767 | 0.026 | 5.416
0.5 | 0.102 | 0.00475 | 0.026 | 21.44
1 | 0.162 | 0.00486 | 0.025 | 33.276
1.5 | 0.222 | 0.00504 | 0.025 | 44.064
2 | 0.282 | 0.00442 | 0.024 | 63.819
2.5 | 0.342 | 0.00435 | 0.023 | 78.723
3 | 0.402 | 0.00447 | 0.023 | 89.875
3.5 | 0.462 | 0.00462 | 0.022 | 100.075
4 | 0.522 | 0.00472 | 0.022 | 110.466
4.5 | 0.582 | 0.00485 | 0.021 | 119.926
5 | 0.641 | 0.005 | 0.021 | 128.125
5.5 | 0.7 | 0.00516 | 0.02 | 135.83
6 | 0.759 | 0.00533 | 0.019 | 142.49
6.5 | 0.818 | 0.00556 | 0.019 | 147.026
7 | 0.876 | 0.00585 | 0.018 | 149.861
7.5 | 0.934 | 0.00617 | 0.018 | 151.2
8 | 0.99 | 0.00652 | 0.017 | 151.684
8.5 | 1.044 | 0.00698 | 0.016 | 149.65
9 | 1.096 | 0.00752 | 0.016 | 145.822
9.5 | 1.141 | 0.00812 | 0.015 | 140.507
10 | 1.179 | 0.0087 | 0.014 | 135.519
10.5 | 1.199 | 0.01585 | 0.014 | 75.626
11 | 1.19 | 0.01454 | 0.013 | 81.848
11.5 | 1.189 | 0.01523 | 0.012 | 78.045
12 | 1.179 | 0.02011 | 0.011 | 58.608
12.5 | 1.159 | 0.023 | 0.01 | 50.405
13 | 1.131 | 0.0261 | 0.009 | 43.342
13.5 | 1.095 | 0.02985 | 0.009 | 36.678
14 | 1.051 | 0.03393 | 0.008 | 30.975
14.5 | 1.002 | 0.03845 | 0.007 | 26.056
15 | 0.948 | 0.04341 | 0.007 | 21.844
15.5 | 0.892 | 0.04908 | 0.006 | 18.165

## 92. Re 7M Mach 0.10 (2)
BIGFOIL.COM POLAR EXPORT
e331
EPPLER 331 |  |  |  | Cl Max: | 1.5181 | at alpha= | 16.5 | deg
XFOIL ncrit=9 |  |  |  | L/D Max: | 143.357 | at alpha= | 7 | deg
Re: | 7000000 |  |  | Cd Min: | 0.09418 | at alpha= | 20 | deg
Mach: | 0.1 |  |  | Cl=0 at alpha= | -0.57427 | deg
|  |  |  | @ Cl=0.1, Cd= | 0.0059407
|  |  |  | @ Cl=0.4, Cd= | 0.0041846
|  |  |  | @ Cl=0.6, Cd= | 0.0046931
alpha (deg) | Cl | Cd | Cm | Cl/Cd
-9 | -0.8892 | 0.01441 | 0.0085 | -61.7071
-8.5 | -0.8451 | 0.01268 | 0.0109 | -66.6483
-8 | -0.7971 | 0.01149 | 0.0127 | -69.3734
-7.5 | -0.7482 | 0.01039 | 0.0144 | -72.0115
-7 | -0.6979 | 0.00955 | 0.0159 | -73.0785
-6.5 | -0.6454 | 0.00906 | 0.017 | -71.2362
-6 | -0.5923 | 0.00869 | 0.0179 | -68.1588
-5.5 | -0.5381 | 0.00843 | 0.0185 | -63.8316
-5 | -0.4829 | 0.00831 | 0.019 | -58.1107
-4.5 | -0.4279 | 0.00815 | 0.0194 | -52.5031
-4 | -0.3724 | 0.00805 | 0.0197 | -46.2609
-3.5 | -0.321 | 0.00743 | 0.021 | -43.2032
-3 | -0.2669 | 0.00716 | 0.0216 | -37.2765
-2.5 | -0.2124 | 0.00693 | 0.0222 | -30.6494
-2 | -0.1574 | 0.00675 | 0.0226 | -23.3185
-1.5 | -0.1022 | 0.00662 | 0.023 | -15.4381
-0.5 | 0.0082 | 0.00632 | 0.0237 | 1.2975
0 | 0.0627 | 0.00613 | 0.0241 | 10.2284
0.5 | 0.1159 | 0.00586 | 0.0247 | 19.7782
1 | 0.1586 | 0.00488 | 0.0272 | 32.5
1.5 | 0.196 | 0.00386 | 0.031 | 50.7772
2 | 0.2506 | 0.00385 | 0.0314 | 65.0909
2.5 | 0.3073 | 0.00396 | 0.0314 | 77.601
3 | 0.3642 | 0.00411 | 0.0312 | 88.6131
3.5 | 0.4218 | 0.00423 | 0.0308 | 99.7163
4 | 0.4794 | 0.00436 | 0.0304 | 109.9541
4.5 | 0.5366 | 0.00451 | 0.03 | 118.98
5 | 0.5935 | 0.00467 | 0.0296 | 127.0878
5.5 | 0.6498 | 0.00487 | 0.0293 | 133.4292
6 | 0.7059 | 0.00508 | 0.0291 | 138.9567
6.5 | 0.7607 | 0.0054 | 0.029 | 140.8704
7 | 0.8157 | 0.00569 | 0.0288 | 143.3568
7.5 | 0.8689 | 0.00612 | 0.0289 | 141.9771
8 | 0.9214 | 0.0066 | 0.0291 | 139.6061
8.5 | 0.9727 | 0.00715 | 0.0295 | 136.042
9 | 1.0229 | 0.00775 | 0.03 | 131.9871
9.5 | 1.0713 | 0.00841 | 0.0308 | 127.3841
10 | 1.1184 | 0.00911 | 0.0318 | 122.7662
10.5 | 1.1653 | 0.00978 | 0.0327 | 119.1513
11 | 1.2102 | 0.01054 | 0.034 | 114.8197
11.5 | 1.2535 | 0.01125 | 0.0355 | 111.4222
12 | 1.2948 | 0.01198 | 0.0373 | 108.0801
12.5 | 1.3317 | 0.01281 | 0.0398 | 103.9578
13 | 1.3641 | 0.01369 | 0.0429 | 99.6421
13.5 | 1.4085 | 0.01477 | 0.043 | 95.3622
14 | 1.4553 | 0.01623 | 0.0417 | 89.6673
14.5 | 1.4888 | 0.01829 | 0.0413 | 81.3997
15 | 1.5024 | 0.02036 | 0.0441 | 73.7917
15.5 | 1.5076 | 0.02419 | 0.0447 | 62.3233
16 | 1.5159 | 0.02847 | 0.044 | 53.2455
16.5 | 1.5181 | 0.03364 | 0.0427 | 45.1278
17 | 1.5007 | 0.0411 | 0.0408 | 36.5134
17.5 | 1.4882 | 0.04809 | 0.0388 | 30.9461
18 | 1.4599 | 0.05724 | 0.036 | 25.5049
18.5 | 1.4425 | 0.06548 | 0.0331 | 22.0296
19 | 1.4171 | 0.07504 | 0.0295 | 18.8846
19.5 | 1.3971 | 0.08405 | 0.026 | 16.6222
20 | 1.3708 | 0.09418 | 0.022 | 14.5551

## 93. Re 7M Mach 0.25 (1)
BIGFOIL.COM POLAR EXPORT
e331
EPPLER 331 |  |  |  | Cl Max: | 1.182 | at alpha= | 10.5 | deg
JavaFoil+Calcfoil stall+Eppler ext transition |  |  |  | L/D Max: | 149.557 | at alpha= | 7.5 | deg
Re: | 7000000 |  |  | Cd Min: | 0.00439 | at alpha= | 2.5 | deg
Mach: | 0.25 |  |  | Cl=0 at alpha= | -0.34677 | deg
|  |  |  | @ Cl=0.1, Cd= | 0.0050179
|  |  |  | @ Cl=0.4, Cd= | 0.0045086
|  |  |  | @ Cl=0.6, Cd= | 0.06478
alpha (deg) | Cl | Cd | Cm | Cl/Cd
-10.5 | -0.059 | 0.06097 | 0.02 | -0.967
-10 | -0.056 | 0.05689 | 0.021 | -0.988
-9.5 | -0.054 | 0.05239 | 0.021 | -1.022
-9 | -0.13 | 0.04779 | 0.022 | -2.714
-8.5 | -0.227 | 0.00986 | 0.034 | -23.008
-8 | -0.283 | 0.00939 | 0.033 | -30.145
-7.5 | -0.33 | 0.00932 | 0.033 | -35.446
-7 | -0.369 | 0.00646 | 0.033 | -57.118
-6.5 | -0.398 | 0.00651 | 0.033 | -61.1
-6 | -0.416 | 0.00655 | 0.032 | -63.554
-5.5 | -0.423 | 0.00656 | 0.032 | -64.527
-5 | -0.419 | 0.00659 | 0.031 | -63.584
-4.5 | -0.403 | 0.00771 | 0.031 | -52.35
-4 | -0.377 | 0.00769 | 0.031 | -49.069
-3.5 | -0.342 | 0.00762 | 0.03 | -44.881
-3 | -0.299 | 0.00761 | 0.03 | -39.267
-2.5 | -0.25 | 0.00757 | 0.029 | -33.019
-2 | -0.196 | 0.0076 | 0.029 | -25.813
-1.5 | -0.139 | 0.00761 | 0.028 | -18.272
-1 | -0.08 | 0.00763 | 0.028 | -10.445
-0.5 | -0.019 | 0.00768 | 0.027 | -2.464
0 | 0.043 | 0.00773 | 0.027 | 5.52
0.5 | 0.105 | 0.00478 | 0.026 | 21.846
1 | 0.166 | 0.00491 | 0.026 | 33.894
1.5 | 0.228 | 0.0051 | 0.025 | 44.738
2 | 0.29 | 0.00446 | 0.025 | 64.928
2.5 | 0.351 | 0.00439 | 0.024 | 79.989
3 | 0.413 | 0.00454 | 0.024 | 90.907
3.5 | 0.475 | 0.00468 | 0.023 | 101.462
4 | 0.536 | 0.00479 | 0.022 | 111.966
4.5 | 0.597 | 0.00492 | 0.022 | 121.467
5 | 0.658 | 0.0051 | 0.021 | 129.18
5.5 | 0.719 | 0.00526 | 0.021 | 136.725
6 | 0.78 | 0.00547 | 0.02 | 142.629
6.5 | 0.84 | 0.00575 | 0.019 | 146.162
7 | 0.899 | 0.00604 | 0.019 | 149.022
7.5 | 0.958 | 0.0064 | 0.018 | 149.557
8 | 1.015 | 0.00682 | 0.017 | 148.882
8.5 | 1.07 | 0.00733 | 0.017 | 146.042
9 | 1.122 | 0.00793 | 0.016 | 141.431
9.5 | 1.164 | 0.00864 | 0.015 | 134.705
10 | 1.179 | 0.01525 | 0.014 | 77.275
10.5 | 1.182 | 0.01348 | 0.014 | 87.704
11 | 1.172 | 0.01423 | 0.013 | 82.402
11.5 | 1.155 | 0.02104 | 0.012 | 54.881
12 | 1.121 | 0.02435 | 0.011 | 46.047
12.5 | 1.072 | 0.02794 | 0.01 | 38.371
13 | 1.007 | 0.03225 | 0.009 | 31.215
13.5 | 0.926 | 0.03725 | 0.009 | 24.875
14 | 0.834 | 0.04292 | 0.008 | 19.426
14.5 | 0.731 | 0.04954 | 0.007 | 14.747
15 | 0.62 | 0.05685 | 0.006 | 10.913
15.5 | 0.505 | 0.06478 | 0.006 | 7.794

## 94. Re 7M Mach 0.25 (2)
BIGFOIL.COM POLAR EXPORT
e331
EPPLER 331 |  |  |  | Cl Max: | 1.4702 | at alpha= | 15 | deg
XFOIL ncrit=9 |  |  |  | L/D Max: | 145.026 | at alpha= | 7 | deg
Re: | 7000000 |  |  | Cd Min: | 0.12734 | at alpha= | 20 | deg
Mach: | 0.25 |  |  | Cl=0 at alpha= | -0.59947 | deg
|  |  |  | @ Cl=0.1, Cd= | 0.0060253
|  |  |  | @ Cl=0.4, Cd= | 0.0042042
|  |  |  | @ Cl=0.6, Cd= | 0.0047105
alpha (deg) | Cl | Cd | Cm | Cl/Cd
-6 | -0.6015 | 0.01106 | 0.013 | -54.3852
-5.5 | -0.5509 | 0.00944 | 0.0154 | -58.3581
-5 | -0.4967 | 0.00868 | 0.0171 | -57.2235
-4.5 | -0.4406 | 0.00831 | 0.0182 | -53.0205
-4 | -0.3831 | 0.00814 | 0.0189 | -47.0639
-3 | -0.2726 | 0.00733 | 0.0211 | -37.1896
-2.5 | -0.2165 | 0.00704 | 0.0219 | -30.7528
-2 | -0.1598 | 0.00682 | 0.0226 | -23.4311
-1.5 | -0.1028 | 0.00666 | 0.0231 | -15.4354
-1 | -0.0455 | 0.00655 | 0.0235 | -6.9466
-0.5 | 0.0113 | 0.0064 | 0.0239 | 1.7656
0 | 0.0674 | 0.00618 | 0.0244 | 10.9061
0.5 | 0.1222 | 0.00592 | 0.0251 | 20.6419
1 | 0.1652 | 0.00491 | 0.0279 | 33.6456
1.5 | 0.2023 | 0.00385 | 0.0322 | 52.5455
2 | 0.2592 | 0.0039 | 0.0326 | 66.4615
2.5 | 0.3179 | 0.004 | 0.0326 | 79.475
3 | 0.377 | 0.00415 | 0.0324 | 90.8434
3.5 | 0.4364 | 0.00429 | 0.0321 | 101.7249
4 | 0.496 | 0.00443 | 0.0317 | 111.9639
4.5 | 0.5554 | 0.00459 | 0.0314 | 121.0022
5 | 0.6146 | 0.00475 | 0.0311 | 129.3895
5.5 | 0.6729 | 0.00497 | 0.0309 | 135.3924
6 | 0.7312 | 0.0052 | 0.0308 | 140.6154
6.5 | 0.7885 | 0.00551 | 0.0309 | 143.1034
7 | 0.8455 | 0.00583 | 0.031 | 145.0257
7.5 | 0.9004 | 0.00633 | 0.0314 | 142.2433
8 | 0.9553 | 0.00682 | 0.0319 | 140.0733
8.5 | 1.0081 | 0.00744 | 0.0327 | 135.4973
9 | 1.0602 | 0.00808 | 0.0337 | 131.2129
9.5 | 1.1102 | 0.00879 | 0.035 | 126.3026
10 | 1.1582 | 0.00957 | 0.0366 | 121.024
10.5 | 1.204 | 0.01043 | 0.0386 | 115.4362
11 | 1.2486 | 0.01129 | 0.0407 | 110.5934
11.5 | 1.2895 | 0.01213 | 0.0435 | 106.3067
12 | 1.3259 | 0.01307 | 0.047 | 101.4461
12.5 | 1.3503 | 0.01407 | 0.0525 | 95.9701
13 | 1.3976 | 0.01586 | 0.0516 | 88.1211
13.5 | 1.4382 | 0.0181 | 0.0505 | 79.4586
14 | 1.4666 | 0.02112 | 0.0494 | 69.4413
14.5 | 1.467 | 0.02602 | 0.0495 | 56.3797
15 | 1.4702 | 0.03132 | 0.0485 | 46.9413
15.5 | 1.4498 | 0.03918 | 0.0466 | 37.0036
16 | 1.4345 | 0.04657 | 0.0448 | 30.8031
16.5 | 1.4206 | 0.05392 | 0.0427 | 26.3464
17 | 1.3795 | 0.06492 | 0.0389 | 21.2492
17.5 | 1.3621 | 0.07344 | 0.0359 | 18.5471
18 | 1.3257 | 0.08467 | 0.0314 | 15.6573
18.5 | 1.3011 | 0.09468 | 0.0274 | 13.7421
19 | 1.2731 | 0.10548 | 0.0227 | 12.0696
19.5 | 1.2491 | 0.11593 | 0.0181 | 10.7746
20 | 1.221 | 0.12734 | 0.0128 | 9.5885

## 95. Re 7M Mach 0.50 (1)
BIGFOIL.COM POLAR EXPORT
e331
EPPLER 331 |  |  |  | Cl Max: | 1.185 | at alpha= | 20 | deg
JavaFoil+Calcfoil stall+Eppler ext transition |  |  |  | L/D Max: | 140.548 | at alpha= | 6.5 | deg
Re: | 7000000 |  |  | Cd Min: | 0.00448 | at alpha= | 2 | deg
Mach: | 0.5 |  |  | Cl=0 at alpha= | -0.34783 | deg
|  |  |  | @ Cl=0.1, Cd= | 0.0057387
|  |  |  | @ Cl=0.4, Cd= | 0.0046597
|  |  |  | @ Cl=0.6, Cd= | 0.0051765
alpha (deg) | Cl | Cd | Cm | Cl/Cd
-20 | -1.044 | 0.15281 | 0.026 | -6.831
-19.5 | -1.019 | 0.1502 | 0.025 | -6.782
-19 | -0.994 | 0.16639 | 0.025 | -5.973
-18.5 | -0.97 | 0.14206 | 0.026 | -6.828
-18 | -0.945 | 0.13518 | 0.026 | -6.988
-17.5 | -0.919 | 0.12968 | 0.025 | -7.084
-17 | -0.892 | 0.12526 | 0.025 | -7.122
-16.5 | -0.865 | 0.1215 | 0.024 | -7.117
-16 | -0.837 | 0.11675 | 0.023 | -7.172
-15.5 | -0.812 | 0.11468 | 0.023 | -7.077
-15 | -0.786 | 0.10904 | 0.023 | -7.205
-14.5 | -0.76 | 0.10578 | 0.023 | -7.183
-14 | -0.734 | 0.11027 | 0.023 | -6.658
-13.5 | -0.709 | 0.09956 | 0.023 | -7.117
-13 | -0.682 | 0.09399 | 0.022 | -7.258
-12.5 | -0.655 | 0.09045 | 0.021 | -7.24
-12 | -0.627 | 0.08575 | 0.02 | -7.316
-11.5 | -0.601 | 0.0834 | 0.02 | -7.207
-11 | -0.575 | 0.07886 | 0.02 | -7.29
-10.5 | -0.549 | 0.07588 | 0.02 | -7.23
-10 | -0.522 | 0.07304 | 0.019 | -7.151
-9.5 | -0.496 | 0.07075 | 0.019 | -7.004
-9 | -0.469 | 0.06012 | 0.019 | -7.808
-8.5 | -0.444 | 0.05359 | 0.02 | -8.29
-8 | -0.42 | 0.04784 | 0.022 | -8.774
-7.5 | -0.402 | 0.03774 | 0.026 | -10.662
-7 | -0.365 | 0.04379 | 0.02 | -8.324
-6.5 | -0.336 | 0.04305 | 0.018 | -7.799
-6 | -0.382 | 0.0093 | 0.036 | -41.05
-5.5 | -0.349 | 0.00682 | 0.035 | -51.081
-5 | -0.315 | 0.00685 | 0.035 | -46.043
-4.5 | -0.282 | 0.00688 | 0.035 | -40.942
-4 | -0.248 | 0.00811 | 0.034 | -30.61
-3.5 | -0.215 | 0.00807 | 0.034 | -26.601
-3 | -0.181 | 0.00805 | 0.033 | -22.447
-2.5 | -0.244 | 0.00801 | 0.033 | -30.448
-2 | -0.208 | 0.00798 | 0.032 | -26.069
-1.5 | -0.152 | 0.00795 | 0.032 | -19.136
-1 | -0.088 | 0.00794 | 0.031 | -11.112
-0.5 | -0.021 | 0.00802 | 0.031 | -2.626
0 | 0.048 | 0.00809 | 0.03 | 5.891
0.5 | 0.117 | 0.00497 | 0.029 | 23.489
1 | 0.186 | 0.00515 | 0.029 | 36.042
1.5 | 0.255 | 0.00542 | 0.028 | 47.028
2 | 0.324 | 0.00448 | 0.028 | 72.262
2.5 | 0.392 | 0.00464 | 0.027 | 84.573
3 | 0.461 | 0.00481 | 0.026 | 95.793
3.5 | 0.53 | 0.00496 | 0.026 | 106.799
4 | 0.598 | 0.00517 | 0.025 | 115.662
4.5 | 0.666 | 0.00539 | 0.024 | 123.647
5 | 0.734 | 0.00555 | 0.024 | 132.187
5.5 | 0.801 | 0.00585 | 0.023 | 137.01
6 | 0.868 | 0.00622 | 0.022 | 139.471
6.5 | 0.934 | 0.00664 | 0.022 | 140.548
7 | 0.998 | 0.00717 | 0.021 | 139.139
7.5 | 1.06 | 0.00784 | 0.02 | 135.273
8 | 1.111 | 0.01384 | 0.019 | 80.316
8.5 | 1.135 | 0.01214 | 0.018 | 93.455
9 | 1.153 | 0.01659 | 0.017 | 69.516
9.5 | 1.135 | 0.02085 | 0.016 | 54.439
10 | 1.01 | 0.02796 | 0.015 | 36.126
10.5 | 0.678 | 0.03512 | 0.014 | 19.302
11 | 0.7 | 0.04188 | 0.013 | 16.726
11.5 | 0.711 | 0.0573 | 0.011 | 12.413
12 | 0.736 | 0.06139 | 0.011 | 11.997
12.5 | 0.764 | 0.06816 | 0.01 | 11.204
13 | 0.78 | 0.07672 | 0.009 | 10.171
13.5 | 0.821 | 0.07472 | 0.009 | 10.985
14 | 0.843 | 0.08588 | 0.008 | 9.81
14.5 | 0.86 | 0.0929 | 0.007 | 9.26
15 | 0.903 | 0.08929 | 0.007 | 10.108
15.5 | 0.93 | 0.09612 | 0.006 | 9.678
16 | 0.933 | 0.12518 | 0.005 | 7.455
16.5 | 0.98 | 0.10632 | 0.005 | 9.215
17 | 1.015 | 0.10688 | 0.004 | 9.5
17.5 | 1.043 | 0.11414 | 0.003 | 9.138
18 | 1.058 | 0.13388 | 0.003 | 7.905
18.5 | 1.092 | 0.12255 | 0.002 | 8.912
19 | 1.128 | 0.12214 | 0.001 | 9.239
19.5 | 1.159 | 0.12622 | 0.001 | 9.182
20 | 1.185 | 0.13528 | 0 | 8.758

## 96. Re 7M Mach 0.50 (2)
BIGFOIL.COM POLAR EXPORT
e331
EPPLER 331 |  |  |  | Cl Max: | 1.3875 | at alpha= | 11.5 | deg
XFOIL ncrit=9 |  |  |  | L/D Max: | 149.641 | at alpha= | 6.5 | deg
Re: | 7000000 |  |  | Cd Min: | 0.02303 | at alpha= | 11.5 | deg
Mach: | 0.5 |  |  | Cl=0 at alpha= | -99 | deg
|  |  |  | @ Cl=0.1, Cd= | 0.0062692
|  |  |  | @ Cl=0.4, Cd= | 0.004298
|  |  |  | @ Cl=0.6, Cd= | 0.0047912
alpha (deg) | Cl | Cd | Cm | Cl/Cd
0 | 0.0909 | 0.0064 | 0.0258 | 14.2031
1 | 0.1939 | 0.00492 | 0.0319 | 39.4106
1.5 | 0.2326 | 0.00397 | 0.0378 | 58.5894
2 | 0.299 | 0.0041 | 0.0382 | 72.9268
2.5 | 0.3667 | 0.00422 | 0.0383 | 86.8957
3 | 0.435 | 0.00438 | 0.0382 | 99.3151
3.5 | 0.5037 | 0.00455 | 0.0381 | 110.7033
4 | 0.5726 | 0.00472 | 0.0381 | 121.3136
4.5 | 0.6419 | 0.0049 | 0.0382 | 131
5 | 0.7107 | 0.00515 | 0.0386 | 138
5.5 | 0.7798 | 0.00541 | 0.0391 | 144.1405
6 | 0.8476 | 0.00576 | 0.0399 | 147.1528
6.5 | 0.9158 | 0.00612 | 0.041 | 149.6405
7 | 0.9814 | 0.00664 | 0.0427 | 147.8012
7.5 | 1.0451 | 0.00729 | 0.0449 | 143.3608
8 | 1.1076 | 0.00801 | 0.0476 | 138.2772
8.5 | 1.1666 | 0.00887 | 0.051 | 131.522
9 | 1.2218 | 0.00985 | 0.0551 | 124.0406
9.5 | 1.2699 | 0.01095 | 0.0604 | 115.9726
10 | 1.3085 | 0.01213 | 0.0671 | 107.873
11 | 1.3394 | 0.0164 | 0.0818 | 81.6707
11.5 | 1.3875 | 0.02303 | 0.073 | 60.2475

## 97. Re 8M Mach 0.00 (1)
BIGFOIL.COM POLAR EXPORT
e331
EPPLER 331 |  |  |  | Cl Max: | 1.207 | at alpha= | 10.5 | deg
JavaFoil+Calcfoil stall+Eppler ext transition |  |  |  | L/D Max: | 152.745 | at alpha= | 8 | deg
Re: | 8000000 |  |  | Cd Min: | 0.00423 | at alpha= | 1.5 | deg
Mach: | 0 |  |  | Cl=0 at alpha= | -0.34746 | deg
|  |  |  | @ Cl=0.1, Cd= | 0.0052193
|  |  |  | @ Cl=0.4, Cd= | 0.00441
|  |  |  | @ Cl=0.6, Cd= | 0.0048334
alpha (deg) | Cl | Cd | Cm | Cl/Cd
-12 | -0.303 | 0.06631 | 0.022 | -4.575
-11.5 | -0.32 | 0.06133 | 0.022 | -5.215
-11 | -0.336 | 0.05678 | 0.023 | -5.925
-10.5 | -0.417 | 0.01196 | 0.033 | -34.892
-10 | -0.441 | 0.01034 | 0.034 | -42.69
-9.5 | -0.459 | 0.00988 | 0.033 | -46.435
-9 | -0.474 | 0.00943 | 0.033 | -50.285
-8.5 | -0.487 | 0.00911 | 0.033 | -53.485
-8 | -0.497 | 0.00515 | 0.032 | -96.466
-7.5 | -0.502 | 0.00627 | 0.032 | -80.069
-7 | -0.503 | 0.00626 | 0.032 | -80.306
-6.5 | -0.498 | 0.00631 | 0.031 | -78.985
-6 | -0.488 | 0.00634 | 0.031 | -76.948
-5.5 | -0.471 | 0.00636 | 0.031 | -74.07
-5 | -0.448 | 0.00638 | 0.03 | -70.223
-4.5 | -0.418 | 0.0074 | 0.03 | -56.555
-4 | -0.383 | 0.0074 | 0.03 | -51.703
-3.5 | -0.341 | 0.00739 | 0.029 | -46.216
-3 | -0.295 | 0.00739 | 0.029 | -39.939
-2.5 | -0.245 | 0.00734 | 0.028 | -33.364
-2 | -0.191 | 0.00735 | 0.028 | -25.998
-1.5 | -0.135 | 0.00737 | 0.027 | -18.346
-1 | -0.077 | 0.0074 | 0.027 | -10.451
-0.5 | -0.018 | 0.00745 | 0.026 | -2.461
0 | 0.041 | 0.00754 | 0.026 | 5.483
0.5 | 0.101 | 0.00518 | 0.025 | 19.555
1 | 0.161 | 0.00484 | 0.025 | 33.255
1.5 | 0.221 | 0.00423 | 0.024 | 52.155
2 | 0.281 | 0.00436 | 0.024 | 64.303
2.5 | 0.34 | 0.00429 | 0.023 | 79.314
3 | 0.4 | 0.00441 | 0.023 | 90.752
3.5 | 0.46 | 0.00454 | 0.022 | 101.211
4 | 0.519 | 0.00465 | 0.022 | 111.642
4.5 | 0.579 | 0.00478 | 0.021 | 120.941
5 | 0.638 | 0.00493 | 0.02 | 129.392
5.5 | 0.697 | 0.00507 | 0.02 | 137.439
6 | 0.756 | 0.00528 | 0.019 | 143.118
6.5 | 0.814 | 0.0055 | 0.019 | 148.003
7 | 0.872 | 0.00578 | 0.018 | 150.903
7.5 | 0.929 | 0.00609 | 0.017 | 152.589
8 | 0.985 | 0.00645 | 0.017 | 152.745
8.5 | 1.04 | 0.00686 | 0.016 | 151.61
9 | 1.091 | 0.00734 | 0.016 | 148.633
9.5 | 1.136 | 0.00791 | 0.015 | 143.734
10 | 1.175 | 0.00852 | 0.014 | 137.95
10.5 | 1.207 | 0.00901 | 0.014 | 134.01
11 | 1.196 | 0.01492 | 0.013 | 80.154
11.5 | 1.196 | 0.01404 | 0.012 | 85.214
12 | 1.189 | 0.01638 | 0.011 | 72.598
12.5 | 1.173 | 0.02125 | 0.01 | 55.228
13 | 1.15 | 0.02416 | 0.009 | 47.585
13.5 | 1.117 | 0.02774 | 0.009 | 40.282
14 | 1.08 | 0.03135 | 0.008 | 34.434
14.5 | 1.036 | 0.03561 | 0.007 | 29.085
15 | 0.988 | 0.04027 | 0.007 | 24.533
15.5 | 0.937 | 0.04518 | 0.006 | 20.749

## 98. Re 8M Mach 0.00 (2)
BIGFOIL.COM POLAR EXPORT
e331
EPPLER 331 |  |  |  | Cl Max: | 1.5444 | at alpha= | 16.5 | deg
XFOIL ncrit=9 |  |  |  | L/D Max: | 144.014 | at alpha= | 7 | deg
Re: | 8000000 |  |  | Cd Min: | 0.0843 | at alpha= | 20 | deg
Mach: | 0 |  |  | Cl=0 at alpha= | -0.56364 | deg
|  |  |  | @ Cl=0.1, Cd= | 0.0058723
|  |  |  | @ Cl=0.4, Cd= | 0.004061
|  |  |  | @ Cl=0.6, Cd= | 0.0046174
alpha (deg) | Cl | Cd | Cm | Cl/Cd
-11 | -1.0467 | 0.02027 | -0.0004 | -51.6379
-10.5 | -1.0128 | 0.01827 | 0.0031 | -55.4351
-10 | -0.9773 | 0.016 | 0.0065 | -61.0812
-9.5 | -0.9361 | 0.01427 | 0.009 | -65.5992
-9 | -0.8917 | 0.01283 | 0.0112 | -69.5012
-8.5 | -0.8447 | 0.01169 | 0.0129 | -72.2583
-8 | -0.7958 | 0.01079 | 0.0144 | -73.7535
-7.5 | -0.7467 | 0.00985 | 0.0158 | -75.8071
-7 | -0.6975 | 0.00896 | 0.0174 | -77.846
-6.5 | -0.6449 | 0.0086 | 0.0182 | -74.9884
-6 | -0.5916 | 0.00833 | 0.0189 | -71.0204
-5.5 | -0.5375 | 0.00813 | 0.0194 | -66.1132
-5 | -0.4827 | 0.00802 | 0.0197 | -60.187
-4.5 | -0.428 | 0.00788 | 0.0201 | -54.3147
-4 | -0.373 | 0.00776 | 0.0204 | -48.067
-3.5 | -0.3205 | 0.00733 | 0.0213 | -43.7244
-3 | -0.2672 | 0.007 | 0.022 | -38.1714
-2.5 | -0.213 | 0.00678 | 0.0225 | -31.4159
-2 | -0.1581 | 0.0066 | 0.0229 | -23.9545
-1.5 | -0.103 | 0.00647 | 0.0232 | -15.9196
-0.5 | 0.007 | 0.00621 | 0.0237 | 1.1272
0 | 0.0615 | 0.00603 | 0.0241 | 10.199
0.5 | 0.1152 | 0.00581 | 0.0245 | 19.8279
1 | 0.161 | 0.00504 | 0.0264 | 31.9444
2 | 0.2501 | 0.00378 | 0.0309 | 66.164
2.5 | 0.3065 | 0.00388 | 0.0308 | 78.9948
3 | 0.363 | 0.00397 | 0.0307 | 91.4358
3.5 | 0.4199 | 0.00411 | 0.0304 | 102.1655
4 | 0.477 | 0.00425 | 0.03 | 112.2353
4.5 | 0.5337 | 0.00442 | 0.0296 | 120.7466
5 | 0.5905 | 0.00458 | 0.0291 | 128.9301
5.5 | 0.6464 | 0.0048 | 0.0288 | 134.6667
6 | 0.7021 | 0.00501 | 0.0285 | 140.1397
6.5 | 0.7571 | 0.00527 | 0.0283 | 143.6622
7 | 0.8108 | 0.00563 | 0.0283 | 144.0142
7.5 | 0.8639 | 0.00603 | 0.0283 | 143.267
8 | 0.9161 | 0.00649 | 0.0285 | 141.1556
8.5 | 0.9673 | 0.00701 | 0.0287 | 137.9886
9 | 1.0178 | 0.00756 | 0.0291 | 134.6296
9.5 | 1.0666 | 0.00821 | 0.0296 | 129.9147
10 | 1.1138 | 0.00887 | 0.0304 | 125.5693
10.5 | 1.1604 | 0.00953 | 0.0313 | 121.7629
11 | 1.2057 | 0.01022 | 0.0324 | 117.9746
11.5 | 1.2508 | 0.01088 | 0.0334 | 114.9632
12 | 1.293 | 0.01156 | 0.0349 | 111.8512
12.5 | 1.3318 | 0.01236 | 0.0369 | 107.7508
13 | 1.3664 | 0.01315 | 0.0396 | 103.9087
13.5 | 1.3994 | 0.014 | 0.0424 | 99.9571
14 | 1.4491 | 0.01522 | 0.0407 | 95.2102
14.5 | 1.4873 | 0.01692 | 0.0403 | 87.9019
15 | 1.5183 | 0.01842 | 0.041 | 82.4267
15.5 | 1.5245 | 0.02131 | 0.0433 | 71.5392
16 | 1.5366 | 0.02471 | 0.0434 | 62.1854
16.5 | 1.5444 | 0.02901 | 0.0425 | 53.2368
17 | 1.5362 | 0.03529 | 0.0409 | 43.5307
17.5 | 1.5348 | 0.04087 | 0.0394 | 37.5532
18 | 1.5102 | 0.04922 | 0.0371 | 30.6826
18.5 | 1.4898 | 0.05748 | 0.0344 | 25.9186
19 | 1.4706 | 0.06588 | 0.0314 | 22.3224
19.5 | 1.4529 | 0.07439 | 0.0283 | 19.5309
20 | 1.4261 | 0.0843 | 0.0244 | 16.917

## 99. Re 8M Mach 0.10 (1)
BIGFOIL.COM POLAR EXPORT
e331
EPPLER 331 |  |  |  | Cl Max: | 1.21 | at alpha= | 10.5 | deg
JavaFoil+Calcfoil stall+Eppler ext transition |  |  |  | L/D Max: | 152.272 | at alpha= | 8 | deg
Re: | 8000000 |  |  | Cd Min: | 0.00423 | at alpha= | 1.5 | deg
Mach: | 0.1 |  |  | Cl=0 at alpha= | -0.35 | deg
|  |  |  | @ Cl=0.1, Cd= | 0.0052687
|  |  |  | @ Cl=0.4, Cd= | 0.004416
|  |  |  | @ Cl=0.6, Cd= | 0.0048458
alpha (deg) | Cl | Cd | Cm | Cl/Cd
-12 | -0.264 | 0.06842 | 0.021 | -3.853
-11.5 | -0.282 | 0.06296 | 0.022 | -4.481
-11 | -0.3 | 0.0588 | 0.022 | -5.109
-10.5 | -0.324 | 0.04799 | 0.024 | -6.76
-10 | -0.404 | 0.01083 | 0.033 | -37.262
-9.5 | -0.426 | 0.00996 | 0.033 | -42.821
-9 | -0.445 | 0.00955 | 0.033 | -46.646
-8.5 | -0.462 | 0.00916 | 0.033 | -50.455
-8 | -0.476 | 0.00515 | 0.033 | -92.372
-7.5 | -0.485 | 0.00624 | 0.032 | -77.672
-7 | -0.489 | 0.00628 | 0.032 | -77.932
-6.5 | -0.488 | 0.00632 | 0.032 | -77.208
-6 | -0.481 | 0.00635 | 0.031 | -75.668
-5.5 | -0.466 | 0.00636 | 0.031 | -73.32
-5 | -0.445 | 0.00641 | 0.031 | -69.509
-4.5 | -0.417 | 0.00749 | 0.03 | -55.69
-4 | -0.382 | 0.00739 | 0.03 | -51.716
-3.5 | -0.342 | 0.00739 | 0.029 | -46.263
-3 | -0.296 | 0.00739 | 0.029 | -40.008
-2.5 | -0.246 | 0.0074 | 0.028 | -33.172
-2 | -0.192 | 0.00738 | 0.028 | -26.029
-1.5 | -0.136 | 0.0074 | 0.028 | -18.34
-1 | -0.078 | 0.00744 | 0.027 | -10.441
-0.5 | -0.018 | 0.00749 | 0.027 | -2.46
0 | 0.042 | 0.00755 | 0.026 | 5.504
0.5 | 0.102 | 0.00519 | 0.026 | 19.602
1 | 0.162 | 0.00486 | 0.025 | 33.331
1.5 | 0.222 | 0.00423 | 0.025 | 52.434
2 | 0.282 | 0.00437 | 0.024 | 64.508
2.5 | 0.342 | 0.0043 | 0.023 | 79.543
3 | 0.402 | 0.00442 | 0.023 | 91.016
3.5 | 0.462 | 0.00455 | 0.022 | 101.495
4 | 0.522 | 0.00467 | 0.022 | 111.71
4.5 | 0.582 | 0.0048 | 0.021 | 121.086
5 | 0.641 | 0.00495 | 0.021 | 129.627
5.5 | 0.7 | 0.00509 | 0.02 | 137.597
6 | 0.759 | 0.0053 | 0.019 | 143.168
6.5 | 0.818 | 0.00553 | 0.019 | 148.039
7 | 0.876 | 0.00581 | 0.018 | 150.793
7.5 | 0.934 | 0.00614 | 0.018 | 152.148
8 | 0.99 | 0.0065 | 0.017 | 152.272
8.5 | 1.044 | 0.00692 | 0.016 | 150.98
9 | 1.096 | 0.00741 | 0.016 | 147.874
9.5 | 1.141 | 0.00798 | 0.015 | 142.941
10 | 1.179 | 0.00862 | 0.014 | 136.77
10.5 | 1.21 | 0.00914 | 0.014 | 132.34
11 | 1.193 | 0.01391 | 0.013 | 85.803
11.5 | 1.192 | 0.01455 | 0.012 | 81.959
12 | 1.182 | 0.01535 | 0.011 | 76.998
12.5 | 1.162 | 0.02212 | 0.01 | 52.547
13 | 1.134 | 0.0251 | 0.009 | 45.193
13.5 | 1.097 | 0.02877 | 0.009 | 38.146
14 | 1.054 | 0.03275 | 0.008 | 32.172
14.5 | 1.004 | 0.03711 | 0.007 | 27.057
15 | 0.95 | 0.04198 | 0.007 | 22.641
15.5 | 0.893 | 0.04754 | 0.006 | 18.795

## 100. Re 8M Mach 0.10 (2)
BIGFOIL.COM POLAR EXPORT
e331
EPPLER 331 |  |  |  | Cl Max: | 1.533 | at alpha= | 16.5 | deg
XFOIL ncrit=9 |  |  |  | L/D Max: | 144.46 | at alpha= | 7 | deg
Re: | 8000000 |  |  | Cd Min: | 0.09157 | at alpha= | 20 | deg
Mach: | 0.1 |  |  | Cl=0 at alpha= | -0.56818 | deg
|  |  |  | @ Cl=0.1, Cd= | 0.0058814
|  |  |  | @ Cl=0.4, Cd= | 0.0040608
|  |  |  | @ Cl=0.6, Cd= | 0.0046133
alpha (deg) | Cl | Cd | Cm | Cl/Cd
-10 | -0.9612 | 0.01985 | 0.0015 | -48.4232
-9.5 | -0.9325 | 0.01627 | 0.006 | -57.3141
-9 | -0.8925 | 0.01407 | 0.0091 | -63.4328
-8.5 | -0.8473 | 0.01253 | 0.0113 | -67.6217
-8 | -0.799 | 0.01138 | 0.0131 | -70.2109
-7.5 | -0.7502 | 0.01024 | 0.0148 | -73.2617
-7 | -0.7008 | 0.00925 | 0.0165 | -75.7622
-6.5 | -0.6488 | 0.00869 | 0.0176 | -74.6605
-6 | -0.5952 | 0.00838 | 0.0185 | -71.0263
-5.5 | -0.5408 | 0.00816 | 0.0191 | -66.2745
-5 | -0.4855 | 0.00804 | 0.0195 | -60.3856
-4.5 | -0.4305 | 0.00788 | 0.0199 | -54.632
-4 | -0.375 | 0.00777 | 0.0203 | -48.2625
-3.5 | -0.3213 | 0.00743 | 0.021 | -43.2436
-3 | -0.2683 | 0.00703 | 0.0219 | -38.165
-2.5 | -0.2138 | 0.00679 | 0.0225 | -31.4875
-2 | -0.1586 | 0.00662 | 0.0229 | -23.9577
-1.5 | -0.1032 | 0.00648 | 0.0232 | -15.9259
-1 | -0.0475 | 0.00638 | 0.0234 | -7.4451
-0.5 | 0.0075 | 0.00623 | 0.0238 | 1.2039
0.5 | 0.1163 | 0.00582 | 0.0246 | 19.9828
1 | 0.1623 | 0.00505 | 0.0265 | 32.1386
1.5 | 0.2052 | 0.00422 | 0.029 | 48.6256
2 | 0.2517 | 0.00379 | 0.0311 | 66.4116
2.5 | 0.3084 | 0.00389 | 0.0311 | 79.2802
3 | 0.3653 | 0.00397 | 0.0309 | 92.0151
3.5 | 0.4226 | 0.00412 | 0.0306 | 102.5728
4 | 0.48 | 0.00426 | 0.0302 | 112.6761
4.5 | 0.5371 | 0.00444 | 0.0298 | 120.9685
5 | 0.5943 | 0.00459 | 0.0294 | 129.4771
5.5 | 0.6506 | 0.00482 | 0.0291 | 134.9793
6 | 0.7067 | 0.00503 | 0.0288 | 140.497
6.5 | 0.7621 | 0.0053 | 0.0287 | 143.7925
7 | 0.8162 | 0.00565 | 0.0287 | 144.4602
7.5 | 0.8696 | 0.00607 | 0.0288 | 143.2619
8 | 0.9221 | 0.00654 | 0.0289 | 140.9939
8.5 | 0.9736 | 0.00707 | 0.0293 | 137.7086
9 | 1.0245 | 0.00763 | 0.0297 | 134.2726
9.5 | 1.0736 | 0.00828 | 0.0304 | 129.6618
10 | 1.1212 | 0.00895 | 0.0312 | 125.2737
10.5 | 1.1675 | 0.00964 | 0.0323 | 121.11
11 | 1.2133 | 0.01034 | 0.0335 | 117.3404
12 | 1.2999 | 0.01174 | 0.0364 | 110.724
12.5 | 1.3376 | 0.01259 | 0.0387 | 106.2431
13 | 1.3705 | 0.01343 | 0.0419 | 102.0477
13.5 | 1.4069 | 0.01434 | 0.044 | 98.1102
14 | 1.4564 | 0.01576 | 0.0422 | 92.4112
14.5 | 1.4923 | 0.01766 | 0.0418 | 84.5017
15 | 1.5141 | 0.01952 | 0.0435 | 77.5666
15.5 | 1.5197 | 0.02309 | 0.0446 | 65.8164
16 | 1.5291 | 0.02714 | 0.0441 | 56.3412
16.5 | 1.533 | 0.03209 | 0.0429 | 47.7719
17 | 1.5215 | 0.03885 | 0.0412 | 39.1634
17.5 | 1.5143 | 0.04519 | 0.0394 | 33.5096
18 | 1.4863 | 0.05413 | 0.0368 | 27.458
18.5 | 1.4645 | 0.06282 | 0.0338 | 23.3126
19 | 1.4375 | 0.07244 | 0.0302 | 19.844
19.5 | 1.4188 | 0.08123 | 0.0269 | 17.4665
20 | 1.3909 | 0.09157 | 0.0228 | 15.1895

## 101. Re 8M Mach 0.25 (1)
BIGFOIL.COM POLAR EXPORT
e331
EPPLER 331 |  |  |  | Cl Max: | 1.187 | at alpha= | 10 | deg
JavaFoil+Calcfoil stall+Eppler ext transition |  |  |  | L/D Max: | 150.552 | at alpha= | 7.5 | deg
Re: | 8000000 |  |  | Cd Min: | 0.00422 | at alpha= | 2 | deg
Mach: | 0.25 |  |  | Cl=0 at alpha= | -0.34677 | deg
|  |  |  | @ Cl=0.1, Cd= | 0.0054027
|  |  |  | @ Cl=0.4, Cd= | 0.0044607
|  |  |  | @ Cl=0.6, Cd= | 0.0048784
alpha (deg) | Cl | Cd | Cm | Cl/Cd
-10.5 | -0.059 | 0.05991 | 0.021 | -0.986
-10 | -0.056 | 0.0559 | 0.021 | -1.007
-9.5 | -0.054 | 0.05052 | 0.022 | -1.064
-9 | -0.131 | 0.04436 | 0.023 | -2.952
-8.5 | -0.227 | 0.00958 | 0.034 | -23.699
-8 | -0.283 | 0.00922 | 0.034 | -30.7
-7.5 | -0.33 | 0.00544 | 0.033 | -60.697
-7 | -0.369 | 0.00635 | 0.033 | -58.09
-6.5 | -0.398 | 0.0064 | 0.033 | -62.154
-6 | -0.416 | 0.00641 | 0.032 | -64.922
-5.5 | -0.423 | 0.00643 | 0.032 | -65.795
-5 | -0.419 | 0.00647 | 0.031 | -64.736
-4.5 | -0.403 | 0.00757 | 0.031 | -53.255
-4 | -0.377 | 0.00753 | 0.031 | -50.06
-3.5 | -0.342 | 0.00747 | 0.03 | -45.799
-3 | -0.299 | 0.00747 | 0.03 | -40.002
-2.5 | -0.25 | 0.00748 | 0.029 | -33.425
-2 | -0.196 | 0.00746 | 0.029 | -26.305
-1.5 | -0.139 | 0.00746 | 0.028 | -18.642
-1 | -0.08 | 0.00748 | 0.028 | -10.65
-0.5 | -0.019 | 0.00756 | 0.027 | -2.502
0 | 0.043 | 0.0076 | 0.027 | 5.614
0.5 | 0.105 | 0.00521 | 0.026 | 20.065
1 | 0.166 | 0.00489 | 0.026 | 34.043
1.5 | 0.228 | 0.00427 | 0.025 | 53.447
2 | 0.29 | 0.00422 | 0.025 | 68.622
2.5 | 0.351 | 0.00435 | 0.024 | 80.86
3 | 0.413 | 0.00449 | 0.024 | 92.069
3.5 | 0.475 | 0.00461 | 0.023 | 102.92
4 | 0.536 | 0.00474 | 0.022 | 113.067
4.5 | 0.597 | 0.00487 | 0.022 | 122.697
5 | 0.658 | 0.00504 | 0.021 | 130.765
5.5 | 0.719 | 0.0052 | 0.021 | 138.233
6 | 0.78 | 0.00544 | 0.02 | 143.405
6.5 | 0.84 | 0.00571 | 0.019 | 147.108
7 | 0.899 | 0.006 | 0.019 | 149.942
7.5 | 0.958 | 0.00636 | 0.018 | 150.552
8 | 1.015 | 0.00679 | 0.017 | 149.561
8.5 | 1.07 | 0.00729 | 0.017 | 146.849
9 | 1.122 | 0.00782 | 0.016 | 143.33
9.5 | 1.164 | 0.0085 | 0.015 | 137.014
10 | 1.187 | 0.01568 | 0.015 | 75.697
10.5 | 1.185 | 0.01451 | 0.014 | 81.663
11 | 1.176 | 0.01512 | 0.013 | 77.753
11.5 | 1.158 | 0.02022 | 0.012 | 57.262
12 | 1.124 | 0.02344 | 0.011 | 47.962
12.5 | 1.075 | 0.02695 | 0.01 | 39.877
13 | 1.009 | 0.03116 | 0.01 | 32.387
13.5 | 0.929 | 0.03603 | 0.009 | 25.772
14 | 0.836 | 0.04151 | 0.008 | 20.13
14.5 | 0.732 | 0.04797 | 0.007 | 15.267
15 | 0.621 | 0.05547 | 0.007 | 11.202

## 102. Re 8M Mach 0.25 (2)
BIGFOIL.COM POLAR EXPORT
e331
EPPLER 331 |  |  |  | Cl Max: | 1.4837 | at alpha= | 15 | deg
XFOIL ncrit=9 |  |  |  | L/D Max: | 146.707 | at alpha= | 7 | deg
Re: | 8000000 |  |  | Cd Min: | 0.12468 | at alpha= | 20 | deg
Mach: | 0.25 |  |  | Cl=0 at alpha= | -0.59353 | deg
|  |  |  | @ Cl=0.1, Cd= | 0.0059574
|  |  |  | @ Cl=0.4, Cd= | 0.0040719
|  |  |  | @ Cl=0.6, Cd= | 0.0046309
alpha (deg) | Cl | Cd | Cm | Cl/Cd
-11 | -0.4557 | 0.11649 | 0.0003 | -3.9119
-10.5 | -0.4468 | 0.10892 | -0.0031 | -4.1021
-10 | -0.4417 | 0.10088 | -0.0068 | -4.3785
-9.5 | -0.4399 | 0.09257 | -0.0106 | -4.7521
-9 | -0.4426 | 0.08396 | -0.0149 | -5.2716
-8.5 | -0.4565 | 0.07456 | -0.0222 | -6.1226
-8 | -0.4846 | 0.06697 | -0.0235 | -7.2361
-7.5 | -0.5083 | 0.05988 | -0.0197 | -8.4886
-6.5 | -0.6586 | 0.01163 | 0.0119 | -56.6294
-6 | -0.6091 | 0.00978 | 0.0145 | -62.2802
-5.5 | -0.5557 | 0.00882 | 0.0164 | -63.0045
-5 | -0.5001 | 0.00832 | 0.0177 | -60.1082
-4.5 | -0.4433 | 0.00802 | 0.0187 | -55.2743
-4 | -0.3857 | 0.00785 | 0.0194 | -49.1338
-3.5 | -0.3289 | 0.00761 | 0.0202 | -43.2194
-3 | -0.2738 | 0.00719 | 0.0213 | -38.0807
-2.5 | -0.2179 | 0.00688 | 0.0222 | -31.6715
-2 | -0.1612 | 0.00669 | 0.0228 | -24.0957
-1.5 | -0.104 | 0.00653 | 0.0233 | -15.9265
-1 | -0.0465 | 0.00642 | 0.0237 | -7.243
-0.5 | 0.0107 | 0.00628 | 0.0241 | 1.7038
0 | 0.0669 | 0.0061 | 0.0246 | 10.9672
0.5 | 0.1226 | 0.00586 | 0.0251 | 20.9215
1 | 0.1695 | 0.00509 | 0.0272 | 33.3006
1.5 | 0.2106 | 0.00413 | 0.0305 | 50.9927
2 | 0.2606 | 0.00381 | 0.0323 | 68.399
2.5 | 0.319 | 0.00394 | 0.0323 | 80.9645
3 | 0.378 | 0.00402 | 0.0322 | 94.0299
3.5 | 0.4374 | 0.00416 | 0.0318 | 105.1442
4 | 0.4969 | 0.00432 | 0.0315 | 115.0231
4.5 | 0.5561 | 0.00449 | 0.0312 | 123.853
5 | 0.6153 | 0.00468 | 0.0309 | 131.4744
5.5 | 0.6739 | 0.0049 | 0.0307 | 137.5306
6 | 0.7324 | 0.00512 | 0.0305 | 143.0469
6.5 | 0.7895 | 0.00544 | 0.0306 | 145.1287
7 | 0.8465 | 0.00577 | 0.0307 | 146.7071
7.5 | 0.9016 | 0.00624 | 0.0312 | 144.4872
8 | 0.9561 | 0.00675 | 0.0317 | 141.6444
8.5 | 1.0094 | 0.00734 | 0.0325 | 137.5204
9 | 1.0615 | 0.00799 | 0.0334 | 132.8536
9.5 | 1.1118 | 0.00873 | 0.0347 | 127.354
10 | 1.1606 | 0.00946 | 0.0362 | 122.685
10.5 | 1.208 | 0.01021 | 0.0379 | 118.3154
11 | 1.2521 | 0.01109 | 0.0402 | 112.9035
11.5 | 1.2957 | 0.01189 | 0.0425 | 108.9739
12 | 1.3325 | 0.0128 | 0.046 | 104.1016
12.5 | 1.3576 | 0.01382 | 0.0514 | 98.2344
13 | 1.3951 | 0.0154 | 0.0529 | 90.5909
13.5 | 1.4437 | 0.01745 | 0.0508 | 82.7335
14 | 1.4799 | 0.02014 | 0.0491 | 73.4806
14.5 | 1.4801 | 0.02478 | 0.0498 | 59.7296
15 | 1.4837 | 0.02998 | 0.0488 | 49.4897
15.5 | 1.4717 | 0.03695 | 0.0472 | 39.8295
16 | 1.4594 | 0.04398 | 0.0455 | 33.1833
16.5 | 1.4362 | 0.05229 | 0.0432 | 27.4661
17 | 1.407 | 0.06177 | 0.04 | 22.778
17.5 | 1.385 | 0.07077 | 0.0368 | 19.5704
18 | 1.3534 | 0.08126 | 0.0328 | 16.6552
18.5 | 1.3272 | 0.0914 | 0.0287 | 14.5208
19 | 1.2934 | 0.10285 | 0.0237 | 12.5756
19.5 | 1.2722 | 0.11279 | 0.0194 | 11.2794
20 | 1.2404 | 0.12468 | 0.0138 | 9.9487

## 103. Re 8M Mach 0.50 (1)
BIGFOIL.COM POLAR EXPORT
e331
EPPLER 331 |  |  |  | Cl Max: | 1.187 | at alpha= | 20 | deg
JavaFoil+Calcfoil stall+Eppler ext transition |  |  |  | L/D Max: | 141.49 | at alpha= | 6.5 | deg
Re: | 8000000 |  |  | Cd Min: | 0.00443 | at alpha= | 2 | deg
Mach: | 0.5 |  |  | Cl=0 at alpha= | -0.34783 | deg
|  |  |  | @ Cl=0.1, Cd= | 0.0059704
|  |  |  | @ Cl=0.4, Cd= | 0.0045985
|  |  |  | @ Cl=0.6, Cd= | 0.0051259
alpha (deg) | Cl | Cd | Cm | Cl/Cd
-20 | -1.044 | 0.15106 | 0.026 | -6.912
-19.5 | -1.019 | 0.14803 | 0.025 | -6.884
-19 | -0.994 | 0.16361 | 0.025 | -6.075
-18.5 | -0.971 | 0.14047 | 0.026 | -6.91
-18 | -0.945 | 0.13324 | 0.026 | -7.094
-17.5 | -0.919 | 0.12821 | 0.025 | -7.169
-17 | -0.893 | 0.12353 | 0.025 | -7.226
-16.5 | -0.865 | 0.11991 | 0.024 | -7.218
-16 | -0.838 | 0.11599 | 0.023 | -7.223
-15.5 | -0.812 | 0.11264 | 0.023 | -7.206
-15 | -0.786 | 0.10895 | 0.023 | -7.213
-14.5 | -0.76 | 0.10534 | 0.023 | -7.215
-14 | -0.734 | 0.1086 | 0.023 | -6.76
-13.5 | -0.709 | 0.09836 | 0.023 | -7.205
-13 | -0.682 | 0.09305 | 0.022 | -7.334
-12.5 | -0.655 | 0.08923 | 0.022 | -7.343
-12 | -0.628 | 0.08552 | 0.02 | -7.342
-11.5 | -0.601 | 0.08113 | 0.02 | -7.41
-11 | -0.575 | 0.07874 | 0.02 | -7.302
-10.5 | -0.549 | 0.07576 | 0.02 | -7.243
-10 | -0.522 | 0.07292 | 0.019 | -7.163
-9.5 | -0.496 | 0.06902 | 0.019 | -7.179
-9 | -0.47 | 0.05978 | 0.019 | -7.854
-8.5 | -0.445 | 0.05298 | 0.021 | -8.392
-8 | -0.421 | 0.04689 | 0.022 | -8.971
-7.5 | -0.48 | 0.01005 | 0.037 | -47.725
-7 | -0.365 | 0.04305 | 0.021 | -8.486
-6.5 | -0.337 | 0.04228 | 0.019 | -7.959
-6 | -0.382 | 0.00569 | 0.036 | -67.135
-5.5 | -0.349 | 0.00673 | 0.035 | -51.836
-5 | -0.315 | 0.00672 | 0.035 | -46.949
-4.5 | -0.282 | 0.00676 | 0.035 | -41.69
-4 | -0.248 | 0.00794 | 0.034 | -31.27
-3.5 | -0.215 | 0.00791 | 0.034 | -27.138
-3 | -0.181 | 0.0079 | 0.033 | -22.884
-2.5 | -0.244 | 0.00785 | 0.033 | -31.052
-2 | -0.208 | 0.00783 | 0.032 | -26.586
-1.5 | -0.152 | 0.00779 | 0.032 | -19.514
-1 | -0.088 | 0.00784 | 0.031 | -11.265
-0.5 | -0.021 | 0.00789 | 0.031 | -2.67
0 | 0.048 | 0.00796 | 0.03 | 5.991
0.5 | 0.117 | 0.00532 | 0.029 | 21.969
1 | 0.186 | 0.00509 | 0.029 | 36.501
1.5 | 0.255 | 0.00532 | 0.028 | 47.893
2 | 0.324 | 0.00443 | 0.028 | 73.008
2.5 | 0.392 | 0.00458 | 0.027 | 85.633
3 | 0.461 | 0.00474 | 0.026 | 97.201
3.5 | 0.53 | 0.00489 | 0.026 | 108.428
4 | 0.598 | 0.00512 | 0.025 | 116.767
4.5 | 0.666 | 0.00532 | 0.024 | 125.146
5 | 0.734 | 0.00548 | 0.024 | 134.057
5.5 | 0.801 | 0.00582 | 0.023 | 137.724
6 | 0.868 | 0.00618 | 0.022 | 140.568
6.5 | 0.934 | 0.0066 | 0.022 | 141.49
7 | 0.998 | 0.00713 | 0.021 | 140.051
7.5 | 1.06 | 0.0078 | 0.02 | 135.908
8 | 1.119 | 0.00872 | 0.019 | 128.252
8.5 | 1.136 | 0.01188 | 0.018 | 95.626
9 | 1.155 | 0.0136 | 0.017 | 84.931
9.5 | 1.137 | 0.02025 | 0.016 | 56.161
10 | 1.012 | 0.0271 | 0.015 | 37.343
10.5 | 0.679 | 0.03422 | 0.014 | 19.846
11 | 0.702 | 0.04082 | 0.013 | 17.191
11.5 | 0.714 | 0.05516 | 0.012 | 12.94
12 | 0.741 | 0.05795 | 0.011 | 12.796
12.5 | 0.767 | 0.06552 | 0.01 | 11.7
13 | 0.792 | 0.0688 | 0.009 | 11.507
13.5 | 0.824 | 0.07198 | 0.009 | 11.445
14 | 0.845 | 0.08333 | 0.008 | 10.141
14.5 | 0.871 | 0.08454 | 0.007 | 10.309
15 | 0.907 | 0.08528 | 0.007 | 10.634
15.5 | 0.933 | 0.09326 | 0.006 | 10.002
16 | 0.935 | 0.12265 | 0.005 | 7.623
16.5 | 0.986 | 0.10024 | 0.005 | 9.84
17 | 1.019 | 0.10272 | 0.004 | 9.921
17.5 | 1.046 | 0.11084 | 0.003 | 9.433
18 | 1.061 | 0.13057 | 0.003 | 8.123
18.5 | 1.099 | 0.11603 | 0.002 | 9.471
19 | 1.133 | 0.11716 | 0.001 | 9.668
19.5 | 1.162 | 0.12237 | 0.001 | 9.497
20 | 1.187 | 0.13149 | 0 | 9.031

## 104. Re 8M Mach 0.50 (2)
BIGFOIL.COM POLAR EXPORT
e331
EPPLER 331 |  |  |  | Cl Max: | 1.3919 | at alpha= | 11.5 | deg
XFOIL ncrit=9 |  |  |  | L/D Max: | 151.57 | at alpha= | 6.5 | deg
Re: | 8000000 |  |  | Cd Min: | 0.0216 | at alpha= | 11.5 | deg
Mach: | 0.5 |  |  | Cl=0 at alpha= | -99 | deg
|  |  |  | @ Cl=0.1, Cd= | 0.0062534
|  |  |  | @ Cl=0.4, Cd= | 0.0041811
|  |  |  | @ Cl=0.6, Cd= | 0.004672
alpha (deg) | Cl | Cd | Cm | Cl/Cd
0 | 0.09 | 0.00629 | 0.026 | 14.3084
0.5 | 0.1529 | 0.00606 | 0.027 | 25.231
1 | 0.2013 | 0.00516 | 0.0305 | 39.0116
1.5 | 0.2346 | 0.00389 | 0.0373 | 60.3085
2 | 0.3 | 0.00397 | 0.0379 | 75.5668
2.5 | 0.3679 | 0.00412 | 0.038 | 89.2961
3 | 0.4362 | 0.00425 | 0.0379 | 102.6353
3.5 | 0.5051 | 0.00441 | 0.0378 | 114.5351
4 | 0.5738 | 0.0046 | 0.0379 | 124.7391
4.5 | 0.6429 | 0.00479 | 0.038 | 134.2171
5 | 0.7117 | 0.00505 | 0.0383 | 140.9307
5.5 | 0.7807 | 0.00531 | 0.0388 | 147.0245
6 | 0.8495 | 0.00563 | 0.0396 | 150.8881
6.5 | 0.917 | 0.00605 | 0.0408 | 151.5702
7 | 0.9834 | 0.00654 | 0.0423 | 150.367
7.5 | 1.0466 | 0.00721 | 0.0446 | 145.1595
8 | 1.1102 | 0.00786 | 0.0472 | 141.2468
8.5 | 1.1698 | 0.00871 | 0.0505 | 134.3054
9 | 1.2267 | 0.00963 | 0.0545 | 127.3832
9.5 | 1.2764 | 0.01073 | 0.0596 | 118.9562
10 | 1.315 | 0.01196 | 0.0663 | 109.9498
10.5 | 1.3278 | 0.01328 | 0.0766 | 99.9849
11.5 | 1.3919 | 0.0216 | 0.0757 | 64.4398

## 105. Re 10M Mach 0.00 (1)
BIGFOIL.COM POLAR EXPORT
e331
EPPLER 331 |  |  |  | Cl Max: | 1.207 | at alpha= | 10.5 | deg
JavaFoil+Calcfoil stall+Eppler ext transition |  |  |  | L/D Max: | 154.555 | at alpha= | 8 | deg
Re: | 10000000 |  |  | Cd Min: | 0.00416 | at alpha= | 2 | deg
Mach: | 0 |  |  | Cl=0 at alpha= | -0.34746 | deg
|  |  |  | @ Cl=0.1, Cd= | 0.0056587
|  |  |  | @ Cl=0.4, Cd= | 0.00431
|  |  |  | @ Cl=0.6, Cd= | 0.0047463
alpha (deg) | Cl | Cd | Cm | Cl/Cd
-12 | -0.304 | 0.06421 | 0.022 | -4.741
-11.5 | -0.322 | 0.05776 | 0.023 | -5.577
-11 | -0.341 | 0.05109 | 0.024 | -6.672
-10.5 | -0.423 | 0.01048 | 0.034 | -40.34
-10 | -0.442 | 0.00986 | 0.034 | -44.839
-9.5 | -0.459 | 0.00951 | 0.033 | -48.301
-9 | -0.474 | 0.00911 | 0.033 | -52.08
-8.5 | -0.487 | 0.00879 | 0.033 | -55.448
-8 | -0.497 | 0.00586 | 0.033 | -84.791
-7.5 | -0.502 | 0.00608 | 0.032 | -82.558
-7 | -0.503 | 0.00609 | 0.032 | -82.595
-6.5 | -0.498 | 0.00613 | 0.031 | -81.344
-6 | -0.488 | 0.00614 | 0.031 | -79.464
-5.5 | -0.471 | 0.0062 | 0.031 | -75.99
-5 | -0.448 | 0.00728 | 0.03 | -61.593
-4.5 | -0.418 | 0.00722 | 0.03 | -57.94
-4 | -0.383 | 0.0072 | 0.03 | -53.17
-3.5 | -0.341 | 0.00714 | 0.029 | -47.815
-3 | -0.295 | 0.00714 | 0.029 | -41.317
-2.5 | -0.245 | 0.00716 | 0.028 | -34.213
-2 | -0.191 | 0.00716 | 0.028 | -26.693
-1.5 | -0.135 | 0.00717 | 0.027 | -18.851
-1 | -0.077 | 0.00722 | 0.027 | -10.711
-0.5 | -0.018 | 0.00728 | 0.026 | -2.516
0 | 0.041 | 0.00735 | 0.026 | 5.627
0.5 | 0.101 | 0.00563 | 0.025 | 17.991
1 | 0.161 | 0.0055 | 0.025 | 29.282
1.5 | 0.221 | 0.00465 | 0.024 | 47.47
2 | 0.281 | 0.00416 | 0.024 | 67.517
2.5 | 0.34 | 0.00421 | 0.023 | 80.86
3 | 0.4 | 0.00431 | 0.023 | 92.812
3.5 | 0.46 | 0.00446 | 0.022 | 103.159
4 | 0.519 | 0.00459 | 0.022 | 113.185
4.5 | 0.579 | 0.0047 | 0.021 | 123.14
5 | 0.638 | 0.00483 | 0.02 | 132.136
5.5 | 0.697 | 0.00504 | 0.02 | 138.396
6 | 0.756 | 0.00523 | 0.019 | 144.528
6.5 | 0.814 | 0.00545 | 0.019 | 149.254
7 | 0.872 | 0.00572 | 0.018 | 152.457
7.5 | 0.929 | 0.00603 | 0.017 | 154.086
8 | 0.985 | 0.00637 | 0.017 | 154.555
8.5 | 1.04 | 0.00679 | 0.016 | 153.156
9 | 1.091 | 0.00721 | 0.016 | 151.432
9.5 | 1.136 | 0.00771 | 0.015 | 147.439
10 | 1.175 | 0.00825 | 0.014 | 142.456
10.5 | 1.207 | 0.00872 | 0.014 | 138.39
11 | 1.203 | 0.01388 | 0.013 | 86.679
11.5 | 1.203 | 0.01446 | 0.012 | 83.203
12 | 1.195 | 0.01513 | 0.011 | 79
12.5 | 1.179 | 0.01589 | 0.01 | 74.17
13 | 1.155 | 0.0226 | 0.01 | 51.103
13.5 | 1.122 | 0.02602 | 0.009 | 43.127
14 | 1.084 | 0.02942 | 0.008 | 36.851
14.5 | 1.04 | 0.03352 | 0.007 | 31.024
15 | 0.992 | 0.03799 | 0.007 | 26.104
15.5 | 0.941 | 0.0429 | 0.006 | 21.927

## 106. Re 10M Mach 0.00 (2)
BIGFOIL.COM POLAR EXPORT
e331
EPPLER 331 |  |  |  | Cl Max: | 1.572 | at alpha= | 17 | deg
XFOIL ncrit=9 |  |  |  | L/D Max: | 146.712 | at alpha= | 6.5 | deg
Re: | 10000000 |  |  | Cd Min: | 0.07978 | at alpha= | 20 | deg
Mach: | 0 |  |  | Cl=0 at alpha= | -0.55515 | deg
|  |  |  | @ Cl=0.1, Cd= | 0.0057546
|  |  |  | @ Cl=0.4, Cd= | 0.0039186
|  |  |  | @ Cl=0.6, Cd= | 0.0044684
alpha (deg) | Cl | Cd | Cm | Cl/Cd
-11.5 | -1.0652 | 0.02462 | -0.0056 | -43.2656
-11 | -1.0473 | 0.02074 | -0.0002 | -50.4966
-10.5 | -1.0134 | 0.01855 | 0.0032 | -54.6307
-10 | -0.9761 | 0.01654 | 0.0063 | -59.0145
-9.5 | -0.9348 | 0.01486 | 0.0088 | -62.9071
-9 | -0.8906 | 0.01341 | 0.011 | -66.4131
-8.5 | -0.844 | 0.01221 | 0.0127 | -69.1237
-8 | -0.7956 | 0.01118 | 0.0142 | -71.1628
-7.5 | -0.7472 | 0.01009 | 0.0158 | -74.0535
-7 | -0.6988 | 0.00902 | 0.0175 | -77.4723
-6.5 | -0.6495 | 0.00816 | 0.0191 | -79.5956
-6 | -0.5958 | 0.00792 | 0.0197 | -75.2273
-5.5 | -0.5417 | 0.00772 | 0.0202 | -70.1684
-5 | -0.4868 | 0.0076 | 0.0206 | -64.0526
-4.5 | -0.432 | 0.00746 | 0.0209 | -57.9088
-4 | -0.377 | 0.00733 | 0.0212 | -51.4325
-3 | -0.2688 | 0.00684 | 0.0223 | -39.2982
-2.5 | -0.2147 | 0.00657 | 0.0228 | -32.6788
-2 | -0.1599 | 0.0064 | 0.0232 | -24.9844
-1.5 | -0.1047 | 0.00627 | 0.0235 | -16.6986
-1 | -0.0492 | 0.00618 | 0.0237 | -7.9612
-0.5 | 0.0061 | 0.00604 | 0.0239 | 1.0099
0 | 0.0607 | 0.00587 | 0.0242 | 10.3407
0.5 | 0.1152 | 0.00571 | 0.0245 | 20.1751
1 | 0.1648 | 0.00516 | 0.0257 | 31.938
1.5 | 0.2132 | 0.00466 | 0.0271 | 45.7511
2 | 0.2523 | 0.00368 | 0.0304 | 68.5598
2.5 | 0.308 | 0.00372 | 0.0305 | 82.7957
3 | 0.3646 | 0.00385 | 0.0303 | 94.7013
3.5 | 0.4214 | 0.00396 | 0.03 | 106.4141
4 | 0.4784 | 0.00408 | 0.0296 | 117.2549
4.5 | 0.5352 | 0.00424 | 0.0292 | 126.2264
5 | 0.5916 | 0.00444 | 0.0289 | 133.2432
5.5 | 0.6479 | 0.00463 | 0.0285 | 139.9352
6 | 0.7032 | 0.00491 | 0.0283 | 143.2179
6.5 | 0.7585 | 0.00517 | 0.028 | 146.7118
7 | 0.8122 | 0.00556 | 0.0279 | 146.0791
7.5 | 0.8655 | 0.00593 | 0.0279 | 145.9528
8 | 0.9175 | 0.0064 | 0.0281 | 143.3594
8.5 | 0.969 | 0.00687 | 0.0283 | 141.048
9 | 1.0192 | 0.00744 | 0.0288 | 136.9892
9.5 | 1.0686 | 0.00804 | 0.0292 | 132.9104
10 | 1.1167 | 0.0087 | 0.0299 | 128.3563
10.5 | 1.165 | 0.00927 | 0.0305 | 125.6742
11 | 1.2104 | 0.00994 | 0.0316 | 121.7706
11.5 | 1.2559 | 0.01056 | 0.0326 | 118.9299
12 | 1.2995 | 0.01125 | 0.0338 | 115.5111
12.5 | 1.3399 | 0.01197 | 0.0355 | 111.9382
13 | 1.3772 | 0.01275 | 0.0377 | 108.0157
13.5 | 1.4094 | 0.01354 | 0.0408 | 104.0916
14 | 1.4457 | 0.01453 | 0.0425 | 99.4976
14.5 | 1.4924 | 0.0161 | 0.0407 | 92.6957
15 | 1.5326 | 0.01745 | 0.04 | 87.8281
15.5 | 1.5435 | 0.01986 | 0.0426 | 77.719
16 | 1.5584 | 0.0227 | 0.0432 | 68.652
16.5 | 1.5674 | 0.02669 | 0.0427 | 58.7261
17 | 1.572 | 0.03145 | 0.0415 | 49.9841
17.5 | 1.5714 | 0.0369 | 0.0401 | 42.5854
18 | 1.5564 | 0.04403 | 0.0382 | 35.3486
18.5 | 1.5368 | 0.05185 | 0.0358 | 29.6393
19 | 1.4959 | 0.06285 | 0.0321 | 23.8011
19.5 | 1.4859 | 0.07017 | 0.0294 | 21.1757
20 | 1.4603 | 0.07978 | 0.0258 | 18.3041

## 107. Re 10M Mach 0.10 (1)
BIGFOIL.COM POLAR EXPORT
e331
EPPLER 331 |  |  |  | Cl Max: | 1.21 | at alpha= | 10.5 | deg
JavaFoil+Calcfoil stall+Eppler ext transition |  |  |  | L/D Max: | 154.186 | at alpha= | 8 | deg
Re: | 10000000 |  |  | Cd Min: | 0.00416 | at alpha= | 2 | deg
Mach: | 0.1 |  |  | Cl=0 at alpha= | -0.35 | deg
|  |  |  | @ Cl=0.1, Cd= | 0.0056973
|  |  |  | @ Cl=0.4, Cd= | 0.0043167
|  |  |  | @ Cl=0.6, Cd= | 0.0047566
alpha (deg) | Cl | Cd | Cm | Cl/Cd
-12 | -0.265 | 0.0661 | 0.022 | -4.005
-11.5 | -0.283 | 0.06091 | 0.022 | -4.649
-11 | -0.303 | 0.05427 | 0.023 | -5.59
-10.5 | -0.383 | 0.01093 | 0.034 | -34.988
-10 | -0.405 | 0.01019 | 0.034 | -39.784
-9.5 | -0.427 | 0.00961 | 0.033 | -44.384
-9 | -0.446 | 0.00923 | 0.033 | -48.307
-8.5 | -0.462 | 0.00887 | 0.033 | -52.16
-8 | -0.476 | 0.0059 | 0.033 | -80.667
-7.5 | -0.485 | 0.0061 | 0.032 | -79.49
-7 | -0.489 | 0.00611 | 0.032 | -80.153
-6.5 | -0.488 | 0.00613 | 0.032 | -79.631
-6 | -0.481 | 0.00617 | 0.031 | -77.857
-5.5 | -0.466 | 0.0062 | 0.031 | -75.215
-5 | -0.445 | 0.00727 | 0.031 | -61.279
-4.5 | -0.417 | 0.00721 | 0.03 | -57.877
-4 | -0.382 | 0.00719 | 0.03 | -53.171
-3.5 | -0.342 | 0.00719 | 0.029 | -47.5
-3 | -0.296 | 0.00716 | 0.029 | -41.311
-2.5 | -0.246 | 0.00716 | 0.028 | -34.319
-2 | -0.192 | 0.00716 | 0.028 | -26.816
-1.5 | -0.136 | 0.00717 | 0.028 | -18.942
-1 | -0.078 | 0.00722 | 0.027 | -10.753
-0.5 | -0.018 | 0.00729 | 0.027 | -2.525
0 | 0.042 | 0.00736 | 0.026 | 5.649
0.5 | 0.102 | 0.00564 | 0.026 | 18.042
1 | 0.162 | 0.00551 | 0.025 | 29.364
1.5 | 0.222 | 0.00465 | 0.025 | 47.718
2 | 0.282 | 0.00416 | 0.024 | 67.816
2.5 | 0.342 | 0.00422 | 0.023 | 81.141
3 | 0.402 | 0.00432 | 0.023 | 93.078
3.5 | 0.462 | 0.00447 | 0.022 | 103.394
4 | 0.522 | 0.00461 | 0.022 | 113.249
4.5 | 0.582 | 0.00472 | 0.021 | 123.282
5 | 0.641 | 0.00484 | 0.021 | 132.369
5.5 | 0.7 | 0.00506 | 0.02 | 138.49
6 | 0.759 | 0.00525 | 0.019 | 144.613
6.5 | 0.818 | 0.00548 | 0.019 | 149.27
7 | 0.876 | 0.00575 | 0.018 | 152.328
7.5 | 0.934 | 0.00608 | 0.018 | 153.624
8 | 0.99 | 0.00642 | 0.017 | 154.186
8.5 | 1.044 | 0.00684 | 0.016 | 152.632
9 | 1.096 | 0.00727 | 0.016 | 150.647
9.5 | 1.141 | 0.00778 | 0.015 | 146.628
10 | 1.179 | 0.00834 | 0.014 | 141.271
10.5 | 1.21 | 0.00885 | 0.014 | 136.619
11 | 1.2 | 0.01433 | 0.013 | 83.764
11.5 | 1.198 | 0.01498 | 0.012 | 80.002
12 | 1.188 | 0.01574 | 0.011 | 75.433
12.5 | 1.168 | 0.02064 | 0.01 | 56.565
13 | 1.139 | 0.02348 | 0.01 | 48.533
13.5 | 1.102 | 0.02701 | 0.009 | 40.79
14 | 1.058 | 0.03079 | 0.008 | 34.356
14.5 | 1.008 | 0.03493 | 0.007 | 28.861
15 | 0.954 | 0.03968 | 0.007 | 24.042
15.5 | 0.897 | 0.04494 | 0.006 | 19.959

## 108. Re 10M Mach 0.10 (2)
BIGFOIL.COM POLAR EXPORT
e331
EPPLER 331 |  |  |  | Cl Max: | 1.5603 | at alpha= | 16.5 | deg
XFOIL ncrit=9 |  |  |  | L/D Max: | 147.11 | at alpha= | 6.5 | deg
Re: | 10000000 |  |  | Cd Min: | 0.08768 | at alpha= | 20 | deg
Mach: | 0.1 |  |  | Cl=0 at alpha= | -0.55935 | deg
|  |  |  | @ Cl=0.1, Cd= | 0.0057676
|  |  |  | @ Cl=0.4, Cd= | 0.0039238
|  |  |  | @ Cl=0.6, Cd= | 0.0044662
alpha (deg) | Cl | Cd | Cm | Cl/Cd
-10.5 | -0.9739 | 0.02576 | -0.0047 | -37.8067
-10 | -0.9646 | 0.01965 | 0.002 | -49.0891
-9.5 | -0.931 | 0.01683 | 0.0058 | -55.3179
-9 | -0.8907 | 0.01474 | 0.0087 | -60.4274
-8.5 | -0.8459 | 0.01316 | 0.011 | -64.2781
-8 | -0.7984 | 0.01187 | 0.0129 | -67.262
-7.5 | -0.7504 | 0.01056 | 0.0148 | -71.0606
-7 | -0.702 | 0.00934 | 0.0166 | -75.1606
-6.5 | -0.6527 | 0.00836 | 0.0184 | -78.0742
-6 | -0.5996 | 0.00795 | 0.0193 | -75.4214
-5.5 | -0.545 | 0.00775 | 0.0199 | -70.3226
-5 | -0.4897 | 0.00762 | 0.0203 | -64.2651
-4.5 | -0.4345 | 0.00747 | 0.0207 | -58.166
-4 | -0.379 | 0.00734 | 0.0211 | -51.6349
-3.5 | -0.3241 | 0.00715 | 0.0216 | -45.3287
-3 | -0.2698 | 0.00688 | 0.0222 | -39.2151
-2.5 | -0.2155 | 0.00659 | 0.0228 | -32.7011
-2 | -0.1604 | 0.00641 | 0.0232 | -25.0234
-1.5 | -0.1049 | 0.00627 | 0.0235 | -16.7305
-1 | -0.049 | 0.00618 | 0.0237 | -7.9288
-0.5 | 0.0066 | 0.00605 | 0.024 | 1.0909
0 | 0.0615 | 0.00588 | 0.0243 | 10.4592
0.5 | 0.1163 | 0.00572 | 0.0246 | 20.3322
1 | 0.1661 | 0.00517 | 0.0258 | 32.1277
1.5 | 0.2145 | 0.00466 | 0.0272 | 46.03
2 | 0.2537 | 0.00368 | 0.0306 | 68.9402
2.5 | 0.3099 | 0.00372 | 0.0307 | 83.3065
3 | 0.3669 | 0.00386 | 0.0305 | 95.0518
3.5 | 0.424 | 0.00397 | 0.0302 | 106.801
4 | 0.4814 | 0.00409 | 0.0299 | 117.7017
4.5 | 0.5386 | 0.00425 | 0.0295 | 126.7294
5 | 0.5954 | 0.00445 | 0.0291 | 133.7978
5.5 | 0.652 | 0.00465 | 0.0288 | 140.2151
6 | 0.7078 | 0.00493 | 0.0286 | 143.57
6.5 | 0.7635 | 0.00519 | 0.0283 | 147.1098
7 | 0.8176 | 0.00558 | 0.0283 | 146.5233
7.5 | 0.8713 | 0.00597 | 0.0283 | 145.9464
8 | 0.9236 | 0.00644 | 0.0286 | 143.4161
8.5 | 0.9754 | 0.00693 | 0.0289 | 140.7504
9 | 1.0259 | 0.00751 | 0.0294 | 136.6045
9.5 | 1.0758 | 0.0081 | 0.0299 | 132.8148
10 | 1.124 | 0.00878 | 0.0307 | 128.0182
10.5 | 1.1726 | 0.00936 | 0.0314 | 125.2778
11 | 1.2179 | 0.01007 | 0.0327 | 120.9434
11.5 | 1.2634 | 0.0107 | 0.0338 | 118.0748
12 | 1.3071 | 0.01141 | 0.0352 | 114.5574
12.5 | 1.347 | 0.01215 | 0.0372 | 110.8642
13.5 | 1.4117 | 0.01384 | 0.0437 | 102.0014
15 | 1.532 | 0.01839 | 0.0424 | 83.3061
16 | 1.5549 | 0.02459 | 0.0443 | 63.233
16.5 | 1.5603 | 0.02925 | 0.0433 | 53.3436
17 | 1.5597 | 0.03473 | 0.0419 | 44.9093
17.5 | 1.5507 | 0.04121 | 0.0402 | 37.6292
18 | 1.5329 | 0.04874 | 0.0381 | 31.4506
18.5 | 1.5112 | 0.05713 | 0.0354 | 26.452
19 | 1.465 | 0.06905 | 0.0312 | 21.2165
19.5 | 1.448 | 0.07753 | 0.0279 | 18.6766
20 | 1.4205 | 0.08768 | 0.0239 | 16.201

## 109. Re 10M Mach 0.25 (1)
BIGFOIL.COM POLAR EXPORT
e331
EPPLER 331 |  |  |  | Cl Max: | 1.197 | at alpha= | 10 | deg
JavaFoil+Calcfoil stall+Eppler ext transition |  |  |  | L/D Max: | 151.958 | at alpha= | 7.5 | deg
Re: | 10000000 |  |  | Cd Min: | 0.00418 | at alpha= | 2 | deg
Mach: | 0.25 |  |  | Cl=0 at alpha= | -0.34677 | deg
|  |  |  | @ Cl=0.1, Cd= | 0.0058103
|  |  |  | @ Cl=0.4, Cd= | 0.0043627
|  |  |  | @ Cl=0.6, Cd= | 0.0047879
alpha (deg) | Cl | Cd | Cm | Cl/Cd
-10.5 | -0.059 | 0.05859 | 0.021 | -1.01
-10 | -0.057 | 0.0538 | 0.022 | -1.052
-9.5 | -0.054 | 0.04697 | 0.023 | -1.155
-9 | -0.157 | 0.00988 | 0.034 | -15.853
-8.5 | -0.227 | 0.00926 | 0.034 | -24.528
-8 | -0.283 | 0.00889 | 0.034 | -31.853
-7.5 | -0.33 | 0.00619 | 0.033 | -53.414
-7 | -0.369 | 0.0062 | 0.033 | -59.528
-6.5 | -0.398 | 0.00621 | 0.033 | -64.042
-6 | -0.416 | 0.00626 | 0.032 | -66.504
-5.5 | -0.423 | 0.00627 | 0.032 | -67.514
-5 | -0.419 | 0.0063 | 0.031 | -66.522
-4.5 | -0.403 | 0.00735 | 0.031 | -54.852
-4 | -0.377 | 0.00728 | 0.031 | -51.781
-3.5 | -0.342 | 0.00729 | 0.03 | -46.9
-3 | -0.299 | 0.00727 | 0.03 | -41.119
-2.5 | -0.25 | 0.00724 | 0.029 | -34.505
-2 | -0.196 | 0.00725 | 0.029 | -27.062
-1.5 | -0.139 | 0.00724 | 0.028 | -19.211
-1 | -0.08 | 0.0073 | 0.028 | -10.917
-0.5 | -0.019 | 0.00737 | 0.027 | -2.565
0 | 0.043 | 0.00741 | 0.027 | 5.761
0.5 | 0.105 | 0.00567 | 0.026 | 18.428
1 | 0.166 | 0.00555 | 0.026 | 29.975
1.5 | 0.228 | 0.00464 | 0.025 | 49.192
2 | 0.29 | 0.00418 | 0.025 | 69.242
2.5 | 0.351 | 0.00426 | 0.024 | 82.532
3 | 0.413 | 0.00439 | 0.024 | 94.188
3.5 | 0.475 | 0.00453 | 0.023 | 104.725
4 | 0.536 | 0.00467 | 0.022 | 114.684
4.5 | 0.597 | 0.00478 | 0.022 | 125.013
5 | 0.658 | 0.00494 | 0.021 | 133.356
5.5 | 0.719 | 0.00517 | 0.021 | 139.162
6 | 0.78 | 0.00538 | 0.02 | 145.026
6.5 | 0.84 | 0.00566 | 0.019 | 148.374
7 | 0.899 | 0.00594 | 0.019 | 151.484
7.5 | 0.958 | 0.0063 | 0.018 | 151.958
8 | 1.015 | 0.00669 | 0.017 | 151.741
8.5 | 1.07 | 0.00716 | 0.017 | 149.462
9 | 1.122 | 0.0077 | 0.016 | 145.644
9.5 | 1.164 | 0.0083 | 0.015 | 140.346
10 | 1.197 | 0.009 | 0.015 | 133.059
10.5 | 1.19 | 0.01377 | 0.014 | 86.429
11 | 1.182 | 0.01402 | 0.013 | 84.3
11.5 | 1.163 | 0.01891 | 0.012 | 61.499
12 | 1.129 | 0.02197 | 0.011 | 51.388
12.5 | 1.079 | 0.02535 | 0.01 | 42.561
13 | 1.013 | 0.02934 | 0.01 | 34.532
13.5 | 0.932 | 0.03396 | 0.009 | 27.453
14 | 0.839 | 0.03947 | 0.008 | 21.246
14.5 | 0.735 | 0.04545 | 0.007 | 16.172
15 | 0.624 | 0.05268 | 0.007 | 11.842

## 110. Re 10M Mach 0.25 (2)
BIGFOIL.COM POLAR EXPORT
e331
EPPLER 331 |  |  |  | Cl Max: | 1.5098 | at alpha= | 15.5 | deg
XFOIL ncrit=9 |  |  |  | L/D Max: | 148.983 | at alpha= | 6.5 | deg
Re: | 10000000 |  |  | Cd Min: | 0.24838 | at alpha= | -20 | deg
Mach: | 0.25 |  |  | Cl=0 at alpha= | -0.58174 | deg
|  |  |  | @ Cl=0.1, Cd= | 0.0058178
|  |  |  | @ Cl=0.4, Cd= | 0.0039346
|  |  |  | @ Cl=0.6, Cd= | 0.0044595
alpha (deg) | Cl | Cd | Cm | Cl/Cd
-20 | -0.7332 | 0.24838 | 0.0689 | -2.9519
-19.5 | -0.7155 | 0.24179 | 0.065 | -2.9592
-19 | -0.6976 | 0.23536 | 0.0612 | -2.964
-18.5 | -0.6802 | 0.22844 | 0.0573 | -2.9776
-18 | -0.6625 | 0.22197 | 0.0537 | -2.9846
-17.5 | -0.6457 | 0.21499 | 0.05 | -3.0034
-17 | -0.629 | 0.20813 | 0.0464 | -3.0221
-16.5 | -0.6125 | 0.20119 | 0.0429 | -3.0444
-16 | -0.597 | 0.19394 | 0.0395 | -3.0783
-15.5 | -0.5818 | 0.18703 | 0.0364 | -3.1107
-15 | -0.5694 | 0.17956 | 0.0334 | -3.1711
-14 | -0.4598 | 0.15297 | 0.0337 | -3.0058
-13.5 | -0.4467 | 0.14778 | 0.0296 | -3.0227
-13 | -0.4385 | 0.14383 | 0.025 | -3.0487
-12.5 | -0.4267 | 0.1377 | 0.0211 | -3.0988
-11.5 | -0.4029 | 0.12359 | 0.0136 | -3.26
-11 | -0.3944 | 0.11563 | 0.0097 | -3.4109
-10.5 | -0.3878 | 0.10724 | 0.0059 | -3.6162
-10 | -0.3838 | 0.09827 | 0.002 | -3.9056
-9.5 | -0.3828 | 0.08891 | -0.002 | -4.3055
-9 | -0.3859 | 0.07899 | -0.0063 | -4.8854
-7 | -0.7148 | 0.01253 | 0.0105 | -57.0471
-6.5 | -0.6677 | 0.01022 | 0.0135 | -65.3327
-6 | -0.6151 | 0.00904 | 0.0156 | -68.042
-5.5 | -0.5617 | 0.00817 | 0.0175 | -68.7515
-5 | -0.505 | 0.00782 | 0.0187 | -64.578
-4.5 | -0.4477 | 0.00759 | 0.0196 | -58.9855
-4 | -0.3899 | 0.00743 | 0.0203 | -52.4764
-3.5 | -0.3328 | 0.00721 | 0.021 | -46.1581
-3 | -0.274 | 0.0072 | 0.0213 | -38.0556
-2.5 | -0.2197 | 0.00671 | 0.0225 | -32.7422
-2 | -0.1631 | 0.00647 | 0.0232 | -25.2087
-1.5 | -0.1057 | 0.00631 | 0.0237 | -16.7512
-1 | -0.0481 | 0.00621 | 0.024 | -7.7456
-0.5 | 0.0094 | 0.0061 | 0.0243 | 1.541
0 | 0.0662 | 0.00592 | 0.0247 | 11.1824
0.5 | 0.1224 | 0.00575 | 0.0252 | 21.287
1 | 0.1736 | 0.00521 | 0.0265 | 33.3205
1.5 | 0.2221 | 0.00461 | 0.0282 | 48.1779
2 | 0.2622 | 0.00369 | 0.0319 | 71.0569
2.5 | 0.3206 | 0.00375 | 0.0319 | 85.4933
3 | 0.3798 | 0.00389 | 0.0317 | 97.635
3.5 | 0.4387 | 0.00402 | 0.0315 | 109.1294
4 | 0.4983 | 0.00414 | 0.0312 | 120.3623
4.5 | 0.5574 | 0.00433 | 0.0309 | 128.7298
5 | 0.6166 | 0.00451 | 0.0306 | 136.7184
5.5 | 0.6751 | 0.00475 | 0.0304 | 142.1263
6 | 0.7335 | 0.005 | 0.0303 | 146.7
6.5 | 0.7911 | 0.00531 | 0.0303 | 148.9831
7 | 0.8477 | 0.00571 | 0.0304 | 148.4588
7.5 | 0.9036 | 0.00612 | 0.0307 | 147.6471
8 | 0.958 | 0.00663 | 0.0313 | 144.4947
8.5 | 1.0114 | 0.0072 | 0.0321 | 140.4722
9 | 1.0632 | 0.00785 | 0.0331 | 135.4395
9.5 | 1.1146 | 0.00851 | 0.0342 | 130.9753
10 | 1.1649 | 0.00921 | 0.0355 | 126.4821
10.5 | 1.2128 | 0.00998 | 0.0371 | 121.523
11 | 1.259 | 0.01073 | 0.0391 | 117.3346
11.5 | 1.3029 | 0.01153 | 0.0415 | 113.0009
12 | 1.3432 | 0.0124 | 0.0443 | 108.3226
12.5 | 1.3731 | 0.01345 | 0.0488 | 102.0892
13 | 1.3907 | 0.01457 | 0.0552 | 95.4496
13.5 | 1.4461 | 0.01643 | 0.0524 | 88.0158
14 | 1.4867 | 0.01868 | 0.0509 | 79.5878
14.5 | 1.5024 | 0.02274 | 0.05 | 66.0686
15.5 | 1.5098 | 0.03312 | 0.0482 | 45.5857
16 | 1.5001 | 0.03985 | 0.0466 | 37.6437
16.5 | 1.4787 | 0.04787 | 0.0444 | 30.8899
17 | 1.4507 | 0.0569 | 0.0417 | 25.4956
17.5 | 1.4224 | 0.06649 | 0.0383 | 21.3927
18 | 1.3952 | 0.07627 | 0.0346 | 18.2929
18.5 | 1.3694 | 0.08611 | 0.0308 | 15.9029
19 | 1.3272 | 0.09849 | 0.0254 | 13.4755
19.5 | 1.3071 | 0.1082 | 0.0212 | 12.0804
20 | 1.2751 | 0.11986 | 0.0158 | 10.6382

## 111. Re 10M Mach 0.50 (1)
BIGFOIL.COM POLAR EXPORT
e331
EPPLER 331 |  |  |  | Cl Max: | 1.168 | at alpha= | 20 | deg
JavaFoil+Calcfoil stall+Eppler ext transition |  |  |  | L/D Max: | 143.283 | at alpha= | 6.5 | deg
Re: | 10000000 |  |  | Cd Min: | 0.00435 | at alpha= | 2 | deg
Mach: | 0.5 |  |  | Cl=0 at alpha= | -0.34783 | deg
|  |  |  | @ Cl=0.1, Cd= | 0.0063257
|  |  |  | @ Cl=0.4, Cd= | 0.0044974
|  |  |  | @ Cl=0.6, Cd= | 0.0050353
alpha (deg) | Cl | Cd | Cm | Cl/Cd
-20 | -1.044 | 0.14823 | 0.026 | -7.045
-19.5 | -1.019 | 0.14501 | 0.026 | -7.029
-19 | -0.994 | 0.16396 | 0.025 | -6.063
-18.5 | -0.972 | 0.13782 | 0.026 | -7.05
-18 | -0.947 | 0.13038 | 0.026 | -7.261
-17.5 | -0.92 | 0.12569 | 0.026 | -7.318
-17 | -0.893 | 0.12137 | 0.025 | -7.361
-16.5 | -0.867 | 0.11713 | 0.025 | -7.399
-16 | -0.839 | 0.11341 | 0.024 | -7.4
-15.5 | -0.812 | 0.10979 | 0.023 | -7.395
-15 | -0.786 | 0.10546 | 0.023 | -7.453
-14.5 | -0.76 | 0.10143 | 0.023 | -7.494
-14 | -0.734 | 0.10764 | 0.023 | -6.821
-13.5 | -0.709 | 0.0975 | 0.023 | -7.27
-13 | -0.683 | 0.09128 | 0.022 | -7.479
-12.5 | -0.656 | 0.08749 | 0.022 | -7.495
-12 | -0.629 | 0.08327 | 0.021 | -7.548
-11.5 | -0.601 | 0.07911 | 0.02 | -7.602
-11 | -0.575 | 0.07342 | 0.02 | -7.833
-10.5 | -0.549 | 0.06833 | 0.02 | -8.033
-10 | -0.523 | 0.06363 | 0.02 | -8.212
-9.5 | -0.496 | 0.06855 | 0.019 | -7.231
-9 | -0.47 | 0.05875 | 0.02 | -7.998
-8.5 | -0.445 | 0.052 | 0.021 | -8.561
-8 | -0.423 | 0.0449 | 0.023 | -9.417
-7.5 | -0.481 | 0.0096 | 0.037 | -50.078
-7 | -0.367 | 0.04189 | 0.022 | -8.754
-6.5 | -0.337 | 0.04123 | 0.02 | -8.185
-6 | -0.382 | 0.00648 | 0.036 | -58.935
-5.5 | -0.349 | 0.00653 | 0.035 | -53.437
-5 | -0.315 | 0.00651 | 0.035 | -48.405
-4.5 | -0.282 | 0.00658 | 0.035 | -42.867
-4 | -0.248 | 0.00774 | 0.034 | -32.075
-3.5 | -0.215 | 0.00771 | 0.034 | -27.825
-3 | -0.181 | 0.00768 | 0.033 | -23.548
-2.5 | -0.244 | 0.00763 | 0.033 | -31.976
-2 | -0.208 | 0.0076 | 0.032 | -27.38
-1.5 | -0.152 | 0.00759 | 0.032 | -20.022
-1 | -0.088 | 0.0076 | 0.031 | -11.61
-0.5 | -0.021 | 0.00769 | 0.031 | -2.74
0 | 0.048 | 0.00775 | 0.03 | 6.153
0.5 | 0.117 | 0.00586 | 0.029 | 19.945
1 | 0.186 | 0.0057 | 0.029 | 32.596
1.5 | 0.255 | 0.00533 | 0.028 | 47.748
2 | 0.324 | 0.00435 | 0.028 | 74.443
2.5 | 0.392 | 0.00448 | 0.027 | 87.577
3 | 0.461 | 0.00463 | 0.026 | 99.629
3.5 | 0.53 | 0.00482 | 0.026 | 109.793
4 | 0.598 | 0.00503 | 0.025 | 118.899
4.5 | 0.666 | 0.00521 | 0.024 | 127.887
5 | 0.734 | 0.00543 | 0.024 | 135.305
5.5 | 0.801 | 0.00576 | 0.023 | 139.224
6 | 0.868 | 0.00612 | 0.022 | 141.749
6.5 | 0.934 | 0.00652 | 0.022 | 143.283
7 | 0.998 | 0.00705 | 0.021 | 141.55
7.5 | 1.06 | 0.00768 | 0.02 | 138.161
8 | 1.119 | 0.00852 | 0.019 | 131.236
8.5 | 1.14 | 0.01276 | 0.018 | 89.35
9 | 1.158 | 0.01307 | 0.017 | 88.654
9.5 | 1.141 | 0.01928 | 0.016 | 59.181
10 | 1.016 | 0.02567 | 0.015 | 39.57
10.5 | 0.681 | 0.03254 | 0.014 | 20.939
11 | 0.704 | 0.03875 | 0.013 | 18.177
11.5 | 0.717 | 0.05236 | 0.012 | 13.696
12 | 0.748 | 0.05338 | 0.011 | 14.006
12.5 | 0.77 | 0.06209 | 0.01 | 12.405
13 | 0.801 | 0.06217 | 0.01 | 12.879
13.5 | 0.829 | 0.0673 | 0.009 | 12.319
14 | 0.849 | 0.07906 | 0.008 | 10.74
14.5 | 0.882 | 0.07617 | 0.007 | 11.574
15 | 0.912 | 0.08029 | 0.007 | 11.357
15.5 | 0.937 | 0.08857 | 0.006 | 10.579
16 | 0.938 | 0.11837 | 0.005 | 7.927
16.5 | 0.994 | 0.09272 | 0.005 | 10.725
17 | 1.024 | 0.09698 | 0.004 | 10.564
17.5 | 1.05 | 0.10562 | 0.003 | 9.938
18 | 1.064 | 0.12555 | 0.003 | 8.475
18.5 | 1.071 | 0.15422 | 0.002 | 6.947
19 | 1.105 | 0.15622 | 0.001 | 7.071
19.5 | 1.138 | 0.15819 | 0.001 | 7.193
20 | 1.168 | 0.16404 | 0 | 7.119

## 112. Re 10M Mach 0.50 (2)
BIGFOIL.COM POLAR EXPORT
e331
EPPLER 331 |  |  |  | Cl Max: | 1.3488 | at alpha= | 11 | deg
XFOIL ncrit=9 |  |  |  | L/D Max: | 156.576 | at alpha= | 6.5 | deg
Re: | 10000000 |  |  | Cd Min: | 0.01469 | at alpha= | 11 | deg
Mach: | 0.5 |  |  | Cl=0 at alpha= | -99 | deg
|  |  |  | @ Cl=0.1, Cd= | 0.0060595
|  |  |  | @ Cl=0.4, Cd= | 0.0040101
|  |  |  | @ Cl=0.6, Cd= | 0.0044724
alpha (deg) | Cl | Cd | Cm | Cl/Cd
0 | 0.0886 | 0.00609 | 0.0263 | 14.5484
0.5 | 0.1522 | 0.00592 | 0.0272 | 25.7095
1 | 0.2085 | 0.00533 | 0.0293 | 39.1182
1.5 | 0.2523 | 0.00439 | 0.0337 | 57.4715
2 | 0.3021 | 0.0038 | 0.0374 | 79.5
2.5 | 0.3696 | 0.00393 | 0.0375 | 94.0458
3 | 0.4379 | 0.00411 | 0.0375 | 106.545
3.5 | 0.5071 | 0.00423 | 0.0374 | 119.8818
4 | 0.576 | 0.00441 | 0.0374 | 130.6122
4.5 | 0.6452 | 0.00459 | 0.0375 | 140.5664
5 | 0.7143 | 0.00483 | 0.0378 | 147.8882
5.5 | 0.7828 | 0.00513 | 0.0384 | 152.5926
6 | 0.8514 | 0.00546 | 0.0392 | 155.9341
6.5 | 0.9191 | 0.00587 | 0.0404 | 156.5758
7 | 0.9861 | 0.00636 | 0.0419 | 155.0472
7.5 | 1.0503 | 0.00702 | 0.044 | 149.6154
8 | 1.1143 | 0.00768 | 0.0465 | 145.0911
8.5 | 1.1748 | 0.00847 | 0.0498 | 138.7013
9 | 1.2318 | 0.00937 | 0.0538 | 131.4621
9.5 | 1.2843 | 0.0104 | 0.0586 | 123.4904
10 | 1.3298 | 0.01153 | 0.0645 | 115.3339
11 | 1.3488 | 0.01469 | 0.0846 | 91.8176

## 113. Re 12M Mach 0.00 (1)
BIGFOIL.COM POLAR EXPORT
e331
EPPLER 331 |  |  |  | Cl Max: | 1.211 | at alpha= | 11 | deg
JavaFoil+Calcfoil stall+Eppler ext transition |  |  |  | L/D Max: | 156.114 | at alpha= | 8 | deg
Re: | 12000000 |  |  | Cd Min: | 0.00424 | at alpha= | 2.5 | deg
Mach: | 0 |  |  | Cl=0 at alpha= | -0.34746 | deg
|  |  |  | @ Cl=0.1, Cd= | 0.0058528
|  |  |  | @ Cl=0.4, Cd= | 0.00426
|  |  |  | @ Cl=0.6, Cd= | 0.0046876
alpha (deg) | Cl | Cd | Cm | Cl/Cd
-12 | -0.307 | 0.06051 | 0.023 | -5.067
-11.5 | -0.328 | 0.04948 | 0.025 | -6.634
-11 | -0.401 | 0.01137 | 0.034 | -35.278
-10.5 | -0.424 | 0.01013 | 0.034 | -41.824
-10 | -0.442 | 0.00959 | 0.034 | -46.138
-9.5 | -0.459 | 0.00922 | 0.033 | -49.833
-9 | -0.475 | 0.00884 | 0.033 | -53.703
-8.5 | -0.487 | 0.00485 | 0.033 | -100.414
-8 | -0.497 | 0.00598 | 0.033 | -83.057
-7.5 | -0.502 | 0.00595 | 0.032 | -84.389
-7 | -0.503 | 0.00595 | 0.032 | -84.49
-6.5 | -0.498 | 0.00598 | 0.032 | -83.313
-6 | -0.488 | 0.00601 | 0.031 | -81.251
-5.5 | -0.471 | 0.00603 | 0.031 | -78.213
-5 | -0.448 | 0.00707 | 0.03 | -63.419
-4.5 | -0.418 | 0.00706 | 0.03 | -59.264
-4 | -0.383 | 0.00705 | 0.03 | -54.276
-3.5 | -0.341 | 0.00699 | 0.029 | -48.85
-3 | -0.295 | 0.00699 | 0.029 | -42.237
-2.5 | -0.245 | 0.00698 | 0.028 | -35.077
-2 | -0.191 | 0.00699 | 0.028 | -27.348
-1.5 | -0.135 | 0.00703 | 0.027 | -19.22
-1 | -0.077 | 0.00708 | 0.027 | -10.921
-0.5 | -0.018 | 0.00712 | 0.026 | -2.573
0 | 0.041 | 0.0072 | 0.026 | 5.746
0.5 | 0.101 | 0.00583 | 0.025 | 17.371
1 | 0.161 | 0.00581 | 0.025 | 27.728
1.5 | 0.221 | 0.00509 | 0.024 | 43.375
2 | 0.281 | 0.00462 | 0.024 | 60.708
2.5 | 0.34 | 0.00424 | 0.023 | 80.299
3 | 0.4 | 0.00426 | 0.023 | 93.862
3.5 | 0.46 | 0.00441 | 0.022 | 104.187
4 | 0.519 | 0.00452 | 0.022 | 114.749
4.5 | 0.579 | 0.00462 | 0.021 | 125.187
5 | 0.638 | 0.00481 | 0.02 | 132.614
5.5 | 0.697 | 0.005 | 0.02 | 139.498
6 | 0.756 | 0.0052 | 0.019 | 145.42
6.5 | 0.814 | 0.00541 | 0.019 | 150.452
7 | 0.872 | 0.00568 | 0.018 | 153.529
7.5 | 0.929 | 0.00599 | 0.017 | 155.052
8 | 0.985 | 0.00631 | 0.017 | 156.114
8.5 | 1.04 | 0.00668 | 0.016 | 155.591
9 | 1.091 | 0.00711 | 0.016 | 153.466
9.5 | 1.136 | 0.00758 | 0.015 | 149.993
10 | 1.175 | 0.00805 | 0.014 | 145.944
10.5 | 1.207 | 0.00855 | 0.014 | 141.168
11 | 1.211 | 0.0144 | 0.013 | 84.087
11.5 | 1.208 | 0.0151 | 0.012 | 80.007
12 | 1.2 | 0.01422 | 0.011 | 84.336
12.5 | 1.183 | 0.01659 | 0.01 | 71.306
13 | 1.159 | 0.0214 | 0.01 | 54.154
13.5 | 1.126 | 0.02468 | 0.009 | 45.632
14 | 1.087 | 0.02807 | 0.008 | 38.748
14.5 | 1.043 | 0.03201 | 0.007 | 32.589
15 | 0.995 | 0.0363 | 0.007 | 27.404
15.5 | 0.943 | 0.04115 | 0.006 | 22.923
16 | 0.891 | 0.0463 | 0.005 | 19.237

## 114. Re 12M Mach 0.00 (2)
BIGFOIL.COM POLAR EXPORT
e331
EPPLER 331 |  |  |  | Cl Max: | 1.5975 | at alpha= | 17 | deg
XFOIL ncrit=9 |  |  |  | L/D Max: | 149.136 | at alpha= | 6.5 | deg
Re: | 12000000 |  |  | Cd Min: | 0.07868 | at alpha= | 20 | deg
Mach: | 0 |  |  | Cl=0 at alpha= | -0.54611 | deg
|  |  |  | @ Cl=0.1, Cd= | 0.0056411
|  |  |  | @ Cl=0.4, Cd= | 0.0037984
|  |  |  | @ Cl=0.6, Cd= | 0.0043659
alpha (deg) | Cl | Cd | Cm | Cl/Cd
-11.5 | -1.0702 | 0.02436 | -0.0049 | -43.9327
-11 | -1.0472 | 0.02105 | -0.0002 | -49.7482
-10.5 | -1.014 | 0.01873 | 0.0033 | -54.1377
-10 | -0.9751 | 0.01695 | 0.0061 | -57.528
-9.5 | -0.9331 | 0.01539 | 0.0085 | -60.6303
-9 | -0.8884 | 0.01403 | 0.0106 | -63.3215
-8.5 | -0.8417 | 0.01289 | 0.0123 | -65.2987
-8 | -0.7937 | 0.0118 | 0.0139 | -67.2627
-7.5 | -0.7453 | 0.0107 | 0.0154 | -69.6542
-6.5 | -0.6528 | 0.00787 | 0.0197 | -82.9479
-6 | -0.599 | 0.00762 | 0.0203 | -78.6089
-5.5 | -0.5448 | 0.00742 | 0.0208 | -73.4232
-5 | -0.49 | 0.00729 | 0.0212 | -67.2154
-4.5 | -0.4351 | 0.00714 | 0.0215 | -60.9384
-4 | -0.38 | 0.00702 | 0.0218 | -54.1311
-3.5 | -0.3253 | 0.00683 | 0.0222 | -47.6281
-3 | -0.2689 | 0.00682 | 0.0222 | -39.4282
-2.5 | -0.2158 | 0.00646 | 0.023 | -33.4056
-2 | -0.1612 | 0.00626 | 0.0235 | -25.7508
-1.5 | -0.106 | 0.00612 | 0.0237 | -17.3203
-1 | -0.0502 | 0.00601 | 0.0239 | -8.3527
-0.5 | 0.0051 | 0.00591 | 0.0241 | 0.86294
0 | 0.0602 | 0.00575 | 0.0243 | 10.4696
0.5 | 0.115 | 0.0056 | 0.0246 | 20.5357
1 | 0.1663 | 0.00521 | 0.0254 | 31.9194
1.5 | 0.2171 | 0.00479 | 0.0264 | 45.3236
2 | 0.263 | 0.00417 | 0.0282 | 63.0695
2.5 | 0.3091 | 0.00364 | 0.0302 | 84.9176
3 | 0.3655 | 0.00372 | 0.03 | 98.2527
3.5 | 0.4227 | 0.00385 | 0.0297 | 109.7922
4 | 0.4794 | 0.00399 | 0.0294 | 120.1504
4.5 | 0.5359 | 0.00415 | 0.029 | 129.1325
5 | 0.5923 | 0.00434 | 0.0287 | 136.4747
5.5 | 0.6487 | 0.00453 | 0.0283 | 143.2009
6 | 0.7038 | 0.00482 | 0.0281 | 146.0166
6.5 | 0.7591 | 0.00509 | 0.0278 | 149.1356
7 | 0.8127 | 0.00549 | 0.0278 | 148.0328
7.5 | 0.8664 | 0.00587 | 0.0277 | 147.598
8 | 0.9188 | 0.00632 | 0.0278 | 145.3797
8.5 | 0.9707 | 0.00677 | 0.028 | 143.3826
9 | 1.0206 | 0.00735 | 0.0285 | 138.8571
9.5 | 1.0699 | 0.00793 | 0.029 | 134.918
10 | 1.1194 | 0.00848 | 0.0294 | 132.0047
10.5 | 1.1672 | 0.00911 | 0.0301 | 128.1229
11 | 1.2148 | 0.0097 | 0.0308 | 125.2371
11.5 | 1.2609 | 0.01028 | 0.0317 | 122.6556
12 | 1.3047 | 0.01094 | 0.033 | 119.2596
12.5 | 1.347 | 0.01163 | 0.0344 | 115.8212
13 | 1.3858 | 0.01235 | 0.0363 | 112.2105
13.5 | 1.4192 | 0.0132 | 0.0392 | 107.5152
14 | 1.4441 | 0.01403 | 0.0435 | 102.9294
14.5 | 1.4923 | 0.01546 | 0.0418 | 96.5265
16.5 | 1.59 | 0.02446 | 0.0427 | 65.0041
17 | 1.5975 | 0.02877 | 0.0419 | 55.5266
17.5 | 1.5959 | 0.03425 | 0.0405 | 46.5956
18 | 1.5896 | 0.04035 | 0.0389 | 39.3953
18.5 | 1.5736 | 0.04758 | 0.0369 | 33.0727
19 | 1.5136 | 0.06076 | 0.0326 | 24.9111
19.5 | 1.4976 | 0.06884 | 0.0296 | 21.7548
20 | 1.4703 | 0.07868 | 0.0259 | 18.6871

## 115. Re 12M Mach 0.10 (1)
BIGFOIL.COM POLAR EXPORT
e331
EPPLER 331 |  |  |  | Cl Max: | 1.21 | at alpha= | 10.5 | deg
JavaFoil+Calcfoil stall+Eppler ext transition |  |  |  | L/D Max: | 155.727 | at alpha= | 8 | deg
Re: | 12000000 |  |  | Cd Min: | 0.00424 | at alpha= | 2.5 | deg
Mach: | 0.1 |  |  | Cl=0 at alpha= | -0.35 | deg
|  |  |  | @ Cl=0.1, Cd= | 0.0058757
|  |  |  | @ Cl=0.4, Cd= | 0.004269
|  |  |  | @ Cl=0.6, Cd= | 0.004698
alpha (deg) | Cl | Cd | Cm | Cl/Cd
-12 | -0.265 | 0.06463 | 0.022 | -4.106
-11.5 | -0.285 | 0.05699 | 0.024 | -5.009
-11 | -0.308 | 0.04821 | 0.025 | -6.385
-10.5 | -0.384 | 0.0104 | 0.034 | -36.927
-10 | -0.406 | 0.00978 | 0.034 | -41.543
-9.5 | -0.427 | 0.00932 | 0.033 | -45.816
-9 | -0.446 | 0.00896 | 0.033 | -49.775
-8.5 | -0.463 | 0.00486 | 0.033 | -95.089
-8 | -0.476 | 0.00595 | 0.033 | -79.981
-7.5 | -0.485 | 0.00594 | 0.032 | -81.615
-7 | -0.489 | 0.00599 | 0.032 | -81.743
-6.5 | -0.488 | 0.00599 | 0.032 | -81.458
-6 | -0.481 | 0.00604 | 0.031 | -79.613
-5.5 | -0.466 | 0.00605 | 0.031 | -77.084
-5 | -0.445 | 0.00713 | 0.031 | -62.497
-4.5 | -0.417 | 0.00706 | 0.03 | -59.099
-4 | -0.382 | 0.00705 | 0.03 | -54.225
-3.5 | -0.342 | 0.00704 | 0.029 | -48.534
-3 | -0.296 | 0.00699 | 0.029 | -42.337
-2.5 | -0.246 | 0.00698 | 0.028 | -35.186
-2 | -0.192 | 0.00699 | 0.028 | -27.477
-1.5 | -0.136 | 0.00703 | 0.028 | -19.314
-1 | -0.078 | 0.00709 | 0.027 | -10.958
-0.5 | -0.018 | 0.00713 | 0.027 | -2.583
0 | 0.042 | 0.0072 | 0.026 | 5.768
0.5 | 0.102 | 0.00583 | 0.026 | 17.455
1 | 0.162 | 0.00581 | 0.025 | 27.842
1.5 | 0.222 | 0.00508 | 0.025 | 43.659
2 | 0.282 | 0.00463 | 0.024 | 60.98
2.5 | 0.342 | 0.00424 | 0.023 | 80.614
3 | 0.402 | 0.00427 | 0.023 | 94.217
3.5 | 0.462 | 0.00442 | 0.022 | 104.45
4 | 0.522 | 0.00454 | 0.022 | 114.864
4.5 | 0.582 | 0.00464 | 0.021 | 125.327
5 | 0.641 | 0.00483 | 0.021 | 132.835
5.5 | 0.7 | 0.00502 | 0.02 | 139.629
6 | 0.759 | 0.00522 | 0.019 | 145.49
6.5 | 0.818 | 0.00544 | 0.019 | 150.51
7 | 0.876 | 0.00571 | 0.018 | 153.383
7.5 | 0.934 | 0.00604 | 0.018 | 154.572
8 | 0.99 | 0.00635 | 0.017 | 155.727
8.5 | 1.044 | 0.00674 | 0.016 | 155.051
9 | 1.096 | 0.00717 | 0.016 | 152.81
9.5 | 1.141 | 0.00766 | 0.015 | 148.999
10 | 1.179 | 0.00814 | 0.014 | 144.754
10.5 | 1.21 | 0.00868 | 0.014 | 139.378
11 | 1.207 | 0.0149 | 0.013 | 81.014
11.5 | 1.203 | 0.01411 | 0.012 | 85.285
12 | 1.192 | 0.01481 | 0.011 | 80.517
12.5 | 1.172 | 0.01565 | 0.01 | 74.861
13 | 1.143 | 0.02229 | 0.01 | 51.29
13.5 | 1.106 | 0.02567 | 0.009 | 43.065
14 | 1.061 | 0.02931 | 0.008 | 36.204
14.5 | 1.011 | 0.03338 | 0.007 | 30.295
15 | 0.957 | 0.03799 | 0.007 | 25.181
15.5 | 0.899 | 0.04312 | 0.006 | 20.862

## 116. Re 12M Mach 0.10 (2)
BIGFOIL.COM POLAR EXPORT
e331
EPPLER 331 |  |  |  | Cl Max: | 1.5875 | at alpha= | 17 | deg
XFOIL ncrit=9 |  |  |  | L/D Max: | 149.824 | at alpha= | 6.5 | deg
Re: | 12000000 |  |  | Cd Min: | 0.18501 | at alpha= | -15.5 | deg
Mach: | 0.1 |  |  | Cl=0 at alpha= | -0.55027 | deg
|  |  |  | @ Cl=0.1, Cd= | 0.0056465
|  |  |  | @ Cl=0.4, Cd= | 0.0037983
|  |  |  | @ Cl=0.6, Cd= | 0.0043631
alpha (deg) | Cl | Cd | Cm | Cl/Cd
-15.5 | -0.5843 | 0.18501 | 0.0365 | -3.1582
-15 | -0.5722 | 0.17621 | 0.0321 | -3.2473
-14.5 | -0.5483 | 0.16234 | 0.0213 | -3.3775
-14 | -0.5355 | 0.15533 | 0.018 | -3.4475
-13.5 | -0.5234 | 0.14813 | 0.0147 | -3.5334
-13 | -0.512 | 0.1408 | 0.0112 | -3.6364
-12.5 | -0.4985 | 0.13428 | 0.008 | -3.7124
-10.5 | -0.9818 | 0.02477 | -0.0037 | -39.6367
-10 | -0.9625 | 0.02016 | 0.0017 | -47.7431
-9.5 | -0.928 | 0.01752 | 0.0054 | -52.968
-9 | -0.8873 | 0.01553 | 0.0082 | -57.1346
-8.5 | -0.8427 | 0.01399 | 0.0104 | -60.2359
-8 | -0.7958 | 0.01261 | 0.0124 | -63.1086
-7.5 | -0.7481 | 0.01128 | 0.0143 | -66.3209
-7 | -0.6993 | 0.01004 | 0.016 | -69.6514
-6.5 | -0.6506 | 0.00884 | 0.0178 | -73.5973
-6 | -0.6028 | 0.00766 | 0.0199 | -78.6945
-5.5 | -0.5481 | 0.00745 | 0.0205 | -73.5705
-5 | -0.4929 | 0.00731 | 0.021 | -67.4282
-4.5 | -0.4376 | 0.00716 | 0.0214 | -61.1173
-4 | -0.3821 | 0.00703 | 0.0217 | -54.3528
-3.5 | -0.327 | 0.00685 | 0.0222 | -47.7372
-3 | -0.2703 | 0.00682 | 0.0222 | -39.6334
-2.5 | -0.2165 | 0.00648 | 0.023 | -33.4105
-2 | -0.1617 | 0.00627 | 0.0235 | -25.7895
-1.5 | -0.1062 | 0.00613 | 0.0238 | -17.3246
-1 | -0.0501 | 0.00602 | 0.0239 | -8.3223
-0.5 | 0.0056 | 0.00591 | 0.0242 | 0.94755
0 | 0.0609 | 0.00576 | 0.0244 | 10.5729
0.5 | 0.116 | 0.0056 | 0.0247 | 20.7143
1 | 0.1676 | 0.00521 | 0.0256 | 32.1689
1.5 | 0.2186 | 0.00479 | 0.0265 | 45.6367
2 | 0.2644 | 0.00415 | 0.0284 | 63.7108
2.5 | 0.311 | 0.00364 | 0.0304 | 85.4396
3 | 0.3678 | 0.00372 | 0.0303 | 98.871
3.5 | 0.4254 | 0.00386 | 0.0299 | 110.2073
4 | 0.4825 | 0.004 | 0.0296 | 120.625
4.5 | 0.5394 | 0.00415 | 0.0293 | 129.9759
5 | 0.5961 | 0.00435 | 0.0289 | 137.0345
5.5 | 0.6529 | 0.00454 | 0.0286 | 143.8106
6 | 0.7084 | 0.00484 | 0.0284 | 146.3636
6.5 | 0.7641 | 0.0051 | 0.0281 | 149.8235
7 | 0.8181 | 0.00551 | 0.0282 | 148.4755
7.5 | 0.8722 | 0.0059 | 0.0281 | 147.8305
8 | 0.9249 | 0.00636 | 0.0283 | 145.4245
8.5 | 0.9773 | 0.00681 | 0.0285 | 143.5095
9 | 1.0275 | 0.0074 | 0.0291 | 138.8514
9.5 | 1.0772 | 0.00799 | 0.0297 | 134.8185
10 | 1.1268 | 0.00856 | 0.0303 | 131.6355
10.5 | 1.1748 | 0.0092 | 0.031 | 127.6957
11 | 1.2227 | 0.00981 | 0.0318 | 124.6381
11.5 | 1.2688 | 0.01041 | 0.0329 | 121.8828
12 | 1.312 | 0.01112 | 0.0344 | 117.9856
12.5 | 1.3538 | 0.01186 | 0.0361 | 114.1484
13 | 1.3912 | 0.01262 | 0.0385 | 110.2377
13.5 | 1.4211 | 0.01353 | 0.0421 | 105.0333
14.5 | 1.4987 | 0.01598 | 0.0436 | 93.786
15 | 1.5407 | 0.01746 | 0.0425 | 88.2417
15.5 | 1.5611 | 0.0197 | 0.0436 | 79.2437
16 | 1.5757 | 0.02267 | 0.0442 | 69.506
16.5 | 1.5848 | 0.02675 | 0.0436 | 59.2449
17 | 1.5875 | 0.0318 | 0.0424 | 49.9214
17.5 | 1.5732 | 0.03878 | 0.0407 | 40.5673
18 | 1.568 | 0.04487 | 0.039 | 34.9454
18.5 | 1.5483 | 0.05275 | 0.0366 | 29.3517
19 | 1.4839 | 0.06678 | 0.0317 | 22.2207
19.5 | 1.4679 | 0.07508 | 0.0286 | 19.5511
20 | 1.438 | 0.08546 | 0.0245 | 16.8266

## 117. Re 12M Mach 0.25 (1)
BIGFOIL.COM POLAR EXPORT
e331
EPPLER 331 |  |  |  | Cl Max: | 1.197 | at alpha= | 10 | deg
JavaFoil+Calcfoil stall+Eppler ext transition |  |  |  | L/D Max: | 153.165 | at alpha= | 7.5 | deg
Re: | 12000000 |  |  | Cd Min: | 0.00427 | at alpha= | 2.5 | deg
Mach: | 0.25 |  |  | Cl=0 at alpha= | -0.34677 | deg
|  |  |  | @ Cl=0.1, Cd= | 0.0059813
|  |  |  | @ Cl=0.4, Cd= | 0.0043174
|  |  |  | @ Cl=0.6, Cd= | 0.0047108
alpha (deg) | Cl | Cd | Cm | Cl/Cd
-10.5 | -0.059 | 0.05644 | 0.022 | -1.054
-10 | -0.057 | 0.05124 | 0.023 | -1.111
-9.5 | -0.064 | 0.01079 | 0.034 | -5.961
-9 | -0.157 | 0.00956 | 0.034 | -16.413
-8.5 | -0.227 | 0.00899 | 0.034 | -25.281
-8 | -0.283 | 0.00497 | 0.034 | -56.967
-7.5 | -0.33 | 0.00608 | 0.033 | -54.38
-7 | -0.369 | 0.00605 | 0.033 | -60.963
-6.5 | -0.398 | 0.00606 | 0.033 | -65.68
-6 | -0.416 | 0.00612 | 0.032 | -68.015
-5.5 | -0.423 | 0.00614 | 0.032 | -68.991
-5 | -0.419 | 0.00616 | 0.031 | -68.097
-4.5 | -0.403 | 0.00719 | 0.031 | -56.116
-4 | -0.377 | 0.00712 | 0.031 | -52.968
-3.5 | -0.342 | 0.00712 | 0.03 | -48.044
-3 | -0.299 | 0.00711 | 0.03 | -42.046
-2.5 | -0.25 | 0.00706 | 0.029 | -35.382
-2 | -0.196 | 0.00707 | 0.029 | -27.751
-1.5 | -0.139 | 0.0071 | 0.028 | -19.59
-1 | -0.08 | 0.00716 | 0.028 | -11.13
-0.5 | -0.019 | 0.00721 | 0.027 | -2.623
0 | 0.043 | 0.00725 | 0.027 | 5.885
0.5 | 0.105 | 0.00587 | 0.026 | 17.816
1 | 0.166 | 0.00586 | 0.026 | 28.397
1.5 | 0.228 | 0.0051 | 0.025 | 44.708
2 | 0.29 | 0.00463 | 0.025 | 62.586
2.5 | 0.351 | 0.00427 | 0.024 | 82.291
3 | 0.413 | 0.00433 | 0.024 | 95.349
3.5 | 0.475 | 0.00448 | 0.023 | 105.859
4 | 0.536 | 0.00461 | 0.022 | 116.361
4.5 | 0.597 | 0.0047 | 0.022 | 127.197
5 | 0.658 | 0.00492 | 0.021 | 133.787
5.5 | 0.719 | 0.00512 | 0.021 | 140.388
6 | 0.78 | 0.00535 | 0.02 | 145.716
6.5 | 0.84 | 0.00561 | 0.019 | 149.771
7 | 0.899 | 0.00589 | 0.019 | 152.62
7.5 | 0.958 | 0.00625 | 0.018 | 153.165
8 | 1.015 | 0.00663 | 0.017 | 153.154
8.5 | 1.07 | 0.00705 | 0.017 | 151.871
9 | 1.122 | 0.00755 | 0.016 | 148.56
9.5 | 1.164 | 0.00817 | 0.015 | 142.519
10 | 1.197 | 0.00877 | 0.015 | 136.561
10.5 | 1.196 | 0.01444 | 0.014 | 82.856
11 | 1.187 | 0.0147 | 0.013 | 80.737
11.5 | 1.167 | 0.0156 | 0.012 | 74.836
12 | 1.133 | 0.0208 | 0.011 | 54.469
12.5 | 1.083 | 0.0241 | 0.01 | 44.932
13 | 1.016 | 0.02798 | 0.01 | 36.319
13.5 | 0.935 | 0.03249 | 0.009 | 28.783
14 | 0.841 | 0.0377 | 0.008 | 22.311
14.5 | 0.737 | 0.04372 | 0.007 | 16.858
15 | 0.626 | 0.05068 | 0.007 | 12.343

## 118. Re 12M Mach 0.25 (2)
BIGFOIL.COM POLAR EXPORT
e331
EPPLER 331 |  |  |  | Cl Max: | 1.5368 | at alpha= | 15 | deg
XFOIL ncrit=9 |  |  |  | L/D Max: | 152.327 | at alpha= | 6.5 | deg
Re: | 12000000 |  |  | Cd Min: | 0.24845 | at alpha= | -20 | deg
Mach: | 0.25 |  |  | Cl=0 at alpha= | -0.57279 | deg
|  |  |  | @ Cl=0.1, Cd= | 0.0056961
|  |  |  | @ Cl=0.4, Cd= | 0.0038055
|  |  |  | @ Cl=0.6, Cd= | 0.0043476
alpha (deg) | Cl | Cd | Cm | Cl/Cd
-20 | -0.7327 | 0.24845 | 0.0687 | -2.9491
-19.5 | -0.715 | 0.24188 | 0.0648 | -2.956
-19 | -0.6971 | 0.23546 | 0.061 | -2.9606
-18.5 | -0.6798 | 0.22853 | 0.0572 | -2.9747
-18 | -0.6621 | 0.22209 | 0.0535 | -2.9812
-17.5 | -0.6454 | 0.21514 | 0.0499 | -2.9999
-17 | -0.6289 | 0.20831 | 0.0464 | -3.0191
-16.5 | -0.6127 | 0.20139 | 0.043 | -3.0424
-16 | -0.5978 | 0.19419 | 0.0398 | -3.0784
-15.5 | -0.5833 | 0.18741 | 0.0369 | -3.1124
-14.5 | -0.5423 | 0.17 | 0.0248 | -3.19
-14 | -0.534 | 0.15958 | 0.0207 | -3.3463
-13 | -0.5101 | 0.14384 | 0.0132 | -3.5463
-12.5 | -0.4952 | 0.13737 | 0.0099 | -3.6049
-12 | -0.4806 | 0.13087 | 0.0066 | -3.6723
-11.5 | -0.4704 | 0.12318 | 0.003 | -3.8188
-11 | -0.457 | 0.11622 | -0.0002 | -3.9322
-10.5 | -0.4478 | 0.10861 | -0.0036 | -4.123
-10 | -0.442 | 0.10065 | -0.0073 | -4.3915
-9.5 | -0.4398 | 0.09243 | -0.0111 | -4.7582
-9 | -0.4418 | 0.08391 | -0.0154 | -5.2652
-8.5 | -0.4565 | 0.07452 | -0.0228 | -6.1259
-8 | -0.4864 | 0.06703 | -0.0237 | -7.2565
-7 | -0.7104 | 0.01368 | 0.0097 | -51.9298
-6.5 | -0.6655 | 0.01094 | 0.0131 | -60.8318
-6 | -0.6143 | 0.0094 | 0.0154 | -65.3511
-5.5 | -0.5636 | 0.00805 | 0.0179 | -70.0124
-5 | -0.5086 | 0.00749 | 0.0194 | -67.9039
-4.5 | -0.451 | 0.00729 | 0.0202 | -61.8656
-4 | -0.3932 | 0.00712 | 0.0209 | -55.2247
-3.5 | -0.3359 | 0.00692 | 0.0216 | -48.5405
-3 | -0.2771 | 0.00688 | 0.0219 | -40.2762
-2.5 | -0.2203 | 0.00663 | 0.0226 | -33.2278
-2 | -0.1644 | 0.00632 | 0.0234 | -26.0127
-1.5 | -0.1072 | 0.00617 | 0.0239 | -17.3744
-1 | -0.0493 | 0.00605 | 0.0242 | -8.1488
-0.5 | 0.0084 | 0.00594 | 0.0245 | 1.4141
0 | 0.0653 | 0.0058 | 0.0249 | 11.2586
0.5 | 0.1221 | 0.00563 | 0.0252 | 21.6874
1 | 0.1753 | 0.00524 | 0.0262 | 33.4542
1.5 | 0.2271 | 0.0048 | 0.0273 | 47.3125
2 | 0.2721 | 0.00405 | 0.0298 | 67.1852
2.5 | 0.3216 | 0.00367 | 0.0316 | 87.6294
3 | 0.3806 | 0.00376 | 0.0315 | 101.2234
3.5 | 0.4403 | 0.0039 | 0.0311 | 112.8974
4 | 0.4995 | 0.00404 | 0.0309 | 123.6386
4.5 | 0.5586 | 0.0042 | 0.0306 | 133
5 | 0.6175 | 0.00441 | 0.0304 | 140.0227
5.5 | 0.6764 | 0.00461 | 0.0301 | 146.7245
6 | 0.7341 | 0.00492 | 0.0301 | 149.2073
6.5 | 0.7921 | 0.0052 | 0.03 | 152.3269
7 | 0.8482 | 0.00564 | 0.0303 | 150.3901
7.5 | 0.9043 | 0.00606 | 0.0305 | 149.2244
8 | 0.9591 | 0.00657 | 0.031 | 145.9817
8.5 | 1.0133 | 0.00709 | 0.0317 | 142.9196
9 | 1.0655 | 0.00771 | 0.0326 | 138.1971
9.5 | 1.1174 | 0.00832 | 0.0337 | 134.3029
10 | 1.1673 | 0.00904 | 0.0351 | 129.1261
10.5 | 1.2167 | 0.00974 | 0.0365 | 124.9179
11 | 1.2641 | 0.01049 | 0.0383 | 120.5052
11.5 | 1.3093 | 0.01123 | 0.0405 | 116.5895
12 | 1.3505 | 0.01207 | 0.0433 | 111.889
12.5 | 1.3823 | 0.01312 | 0.0475 | 105.3582
13 | 1.3962 | 0.01406 | 0.055 | 99.303
14 | 1.4946 | 0.01766 | 0.0516 | 84.6319
14.5 | 1.5246 | 0.02087 | 0.05 | 73.0522
15 | 1.5368 | 0.02481 | 0.05 | 61.9428
15.5 | 1.5364 | 0.03047 | 0.0488 | 50.4234
16 | 1.5288 | 0.03698 | 0.0473 | 41.3413
16.5 | 1.5142 | 0.04423 | 0.0455 | 34.2347
17 | 1.4838 | 0.05334 | 0.0428 | 27.8178
17.5 | 1.4502 | 0.06337 | 0.0394 | 22.8846
18 | 1.4273 | 0.07247 | 0.0361 | 19.695
18.5 | 1.402 | 0.08212 | 0.0323 | 17.0726
19 | 1.3519 | 0.09538 | 0.0266 | 14.1738
19.5 | 1.3292 | 0.10541 | 0.0223 | 12.6098
20 | 1.2982 | 0.1168 | 0.017 | 11.1147

## 119. Re 12M Mach 0.50 (1)
BIGFOIL.COM POLAR EXPORT
e331
EPPLER 331 |  |  |  | Cl Max: | 1.162 | at alpha= | 9 | deg
JavaFoil+Calcfoil stall+Eppler ext transition |  |  |  | L/D Max: | 144.345 | at alpha= | 6.5 | deg
Re: | 12000000 |  |  | Cd Min: | 0.00442 | at alpha= | 2.5 | deg
Mach: | 0.5 |  |  | Cl=0 at alpha= | -0.34783 | deg
|  |  |  | @ Cl=0.1, Cd= | 0.0064646
|  |  |  | @ Cl=0.4, Cd= | 0.0044397
|  |  |  | @ Cl=0.6, Cd= | 0.0049562
alpha (deg) | Cl | Cd | Cm | Cl/Cd
-20 | -1.044 | 0.16085 | 0.026 | -6.492
-19.5 | -1.019 | 0.1553 | 0.026 | -6.562
-19 | -0.994 | 0.16618 | 0.025 | -5.982
-18.5 | -0.973 | 0.13573 | 0.026 | -7.165
-18 | -0.948 | 0.12811 | 0.026 | -7.397
-17.5 | -0.921 | 0.12312 | 0.026 | -7.482
-17 | -0.894 | 0.11913 | 0.025 | -7.504
-16.5 | -0.867 | 0.11515 | 0.025 | -7.532
-16 | -0.84 | 0.1113 | 0.024 | -7.549
-15.5 | -0.812 | 0.10927 | 0.023 | -7.433
-15 | -0.786 | 0.10452 | 0.023 | -7.522
-14.5 | -0.76 | 0.1 | 0.023 | -7.603
-14 | -0.734 | 0.10781 | 0.023 | -6.812
-13.5 | -0.709 | 0.09612 | 0.023 | -7.376
-13 | -0.683 | 0.0899 | 0.023 | -7.595
-12.5 | -0.656 | 0.08628 | 0.022 | -7.604
-12 | -0.629 | 0.0823 | 0.021 | -7.644
-11.5 | -0.602 | 0.07778 | 0.021 | -7.74
-11 | -0.576 | 0.07243 | 0.02 | -7.95
-10.5 | -0.55 | 0.06739 | 0.02 | -8.156
-10 | -0.523 | 0.06274 | 0.02 | -8.341
-9.5 | -0.496 | 0.0672 | 0.019 | -7.376
-9 | -0.47 | 0.05798 | 0.02 | -8.111
-8.5 | -0.446 | 0.051 | 0.022 | -8.746
-8 | -0.426 | 0.04245 | 0.025 | -10.03
-7.5 | -0.481 | 0.00934 | 0.037 | -51.467
-7 | -0.369 | 0.04007 | 0.023 | -9.203
-6.5 | -0.339 | 0.03978 | 0.021 | -8.523
-6 | -0.382 | 0.00634 | 0.036 | -60.263
-5.5 | -0.349 | 0.00638 | 0.035 | -54.642
-5 | -0.315 | 0.00635 | 0.035 | -49.637
-4.5 | -0.282 | 0.00643 | 0.035 | -43.871
-4 | -0.248 | 0.00756 | 0.034 | -32.85
-3.5 | -0.215 | 0.00752 | 0.034 | -28.534
-3 | -0.181 | 0.00748 | 0.033 | -24.16
-2.5 | -0.244 | 0.00745 | 0.033 | -32.74
-2 | -0.208 | 0.00742 | 0.032 | -28.059
-1.5 | -0.152 | 0.00743 | 0.032 | -20.456
-1 | -0.088 | 0.00745 | 0.031 | -11.844
-0.5 | -0.021 | 0.00753 | 0.031 | -2.798
0 | 0.048 | 0.00758 | 0.03 | 6.287
0.5 | 0.117 | 0.0061 | 0.029 | 19.146
1 | 0.186 | 0.00607 | 0.029 | 30.618
1.5 | 0.255 | 0.00521 | 0.028 | 48.855
2 | 0.324 | 0.00465 | 0.028 | 69.659
2.5 | 0.392 | 0.00442 | 0.027 | 88.722
3 | 0.461 | 0.00459 | 0.026 | 100.423
3.5 | 0.53 | 0.00476 | 0.026 | 111.218
4 | 0.598 | 0.00495 | 0.025 | 120.922
4.5 | 0.666 | 0.00516 | 0.024 | 129.065
5 | 0.734 | 0.00539 | 0.024 | 136.269
5.5 | 0.801 | 0.00571 | 0.023 | 140.317
6 | 0.868 | 0.00607 | 0.022 | 142.951
6.5 | 0.934 | 0.00647 | 0.022 | 144.345
7 | 0.998 | 0.00699 | 0.021 | 142.746
7.5 | 1.06 | 0.00758 | 0.02 | 139.832
8 | 1.119 | 0.00836 | 0.019 | 133.812
8.5 | 1.144 | 0.01229 | 0.018 | 93.049
9 | 1.162 | 0.01249 | 0.017 | 92.991
9.5 | 1.144 | 0.01851 | 0.016 | 61.823
10 | 1.019 | 0.02459 | 0.015 | 41.437
10.5 | 0.683 | 0.03119 | 0.014 | 21.908
11 | 0.707 | 0.03712 | 0.013 | 19.033
11.5 | 0.719 | 0.05041 | 0.012 | 14.271
12 | 0.751 | 0.05051 | 0.011 | 14.878
12.5 | 0.773 | 0.05976 | 0.01 | 12.929
13 | 0.806 | 0.05817 | 0.01 | 13.855
13.5 | 0.832 | 0.06455 | 0.009 | 12.889
14 | 0.852 | 0.07565 | 0.008 | 11.266

## 120. Re 12M Mach 0.50 (2)
BIGFOIL.COM POLAR EXPORT
e331
EPPLER 331 |  |  |  | Cl Max: | 1.3616 | at alpha= | 10.5 | deg
XFOIL ncrit=9 |  |  |  | L/D Max: | 161.019 | at alpha= | 6 | deg
Re: | 12000000 |  |  | Cd Min: | 0.03456 | at alpha= | -5 | deg
Mach: | 0.5 |  |  | Cl=0 at alpha= | -0.67149 | deg
|  |  |  | @ Cl=0.1, Cd= | 0.0059171
|  |  |  | @ Cl=0.4, Cd= | 0.0038704
|  |  |  | @ Cl=0.6, Cd= | 0.0043823
alpha (deg) | Cl | Cd | Cm | Cl/Cd
-5 | -0.4222 | 0.03456 | -0.0119 | -12.2164
-4.5 | -0.404 | 0.02759 | -0.0048 | -14.643
-4 | -0.3847 | 0.01949 | 0.0045 | -19.7383
-3.5 | -0.3533 | 0.0117 | 0.013 | -30.1966
-3 | -0.2994 | 0.00786 | 0.0178 | -38.0916
-2.5 | -0.2366 | 0.00713 | 0.0204 | -33.1837
-2 | -0.1727 | 0.00672 | 0.0223 | -25.6994
-1.5 | -0.1087 | 0.00638 | 0.0239 | -17.0376
-1 | -0.0431 | 0.00621 | 0.025 | -6.9404
-0.5 | 0.0225 | 0.00609 | 0.0258 | 3.6946
0 | 0.0876 | 0.00595 | 0.0265 | 14.7227
0.5 | 0.1517 | 0.00578 | 0.0273 | 26.2457
1 | 0.2112 | 0.00539 | 0.0288 | 39.1837
1.5 | 0.2637 | 0.00471 | 0.0316 | 55.9873
2 | 0.3048 | 0.00375 | 0.0368 | 81.28
2.5 | 0.3715 | 0.00382 | 0.0371 | 97.2513
3 | 0.4394 | 0.00394 | 0.0372 | 111.5228
3.5 | 0.5083 | 0.00413 | 0.0371 | 123.0751
4.5 | 0.6464 | 0.00451 | 0.0372 | 143.3259
5 | 0.7157 | 0.00472 | 0.0375 | 151.6314
5.5 | 0.7844 | 0.005 | 0.0381 | 156.88
6 | 0.8534 | 0.0053 | 0.0388 | 161.0189
6.5 | 0.9204 | 0.00576 | 0.0401 | 159.7917
7.5 | 1.0521 | 0.00689 | 0.0437 | 152.6996
8 | 1.1161 | 0.00756 | 0.0462 | 147.6323
8.5 | 1.1786 | 0.0083 | 0.0492 | 142
9 | 1.2379 | 0.00913 | 0.053 | 135.586
9.5 | 1.2906 | 0.01014 | 0.0578 | 127.2781
10 | 1.3371 | 0.01126 | 0.0637 | 118.7478
10.5 | 1.3616 | 0.01244 | 0.0729 | 109.4534

## 121. Re 14M Mach 0.00 (1)
BIGFOIL.COM POLAR EXPORT
e331
EPPLER 331 |  |  |  | Cl Max: | 1.222 | at alpha= | 11 | deg
JavaFoil+Calcfoil stall+Eppler ext transition |  |  |  | L/D Max: | 157.569 | at alpha= | 8.5 | deg
Re: | 14000000 |  |  | Cd Min: | 0.00443 | at alpha= | 3.5 | deg
Mach: | 0 |  |  | Cl=0 at alpha= | -0.34746 | deg
|  |  |  | @ Cl=0.1, Cd= | 0.0059978
|  |  |  | @ Cl=0.4, Cd= | 0.00464
|  |  |  | @ Cl=0.6, Cd= | 0.0046705
alpha (deg) | Cl | Cd | Cm | Cl/Cd
-12 | -0.308 | 0.05828 | 0.024 | -5.284
-11.5 | -0.377 | 0.01328 | 0.033 | -28.356
-11 | -0.403 | 0.01064 | 0.034 | -37.901
-10.5 | -0.424 | 0.0098 | 0.034 | -43.264
-10 | -0.442 | 0.00933 | 0.034 | -47.412
-9.5 | -0.459 | 0.00902 | 0.033 | -50.927
-9 | -0.475 | 0.00862 | 0.033 | -55.052
-8.5 | -0.487 | 0.00562 | 0.033 | -86.684
-8 | -0.497 | 0.00584 | 0.033 | -85.075
-7.5 | -0.502 | 0.00584 | 0.032 | -86.064
-7 | -0.503 | 0.00585 | 0.032 | -85.953
-6.5 | -0.498 | 0.00588 | 0.032 | -84.839
-6 | -0.488 | 0.0059 | 0.031 | -82.683
-5.5 | -0.471 | 0.0059 | 0.031 | -79.833
-5 | -0.448 | 0.00692 | 0.03 | -64.754
-4.5 | -0.418 | 0.00692 | 0.03 | -60.453
-4 | -0.383 | 0.0069 | 0.03 | -55.46
-3.5 | -0.341 | 0.00683 | 0.029 | -49.945
-3 | -0.295 | 0.00685 | 0.029 | -43.106
-2.5 | -0.245 | 0.00684 | 0.028 | -35.795
-2 | -0.191 | 0.00688 | 0.028 | -27.805
-1.5 | -0.135 | 0.00691 | 0.027 | -19.564
-1 | -0.077 | 0.00694 | 0.027 | -11.136
-0.5 | -0.018 | 0.00699 | 0.026 | -2.62
0 | 0.041 | 0.00705 | 0.026 | 5.868
0.5 | 0.101 | 0.00598 | 0.025 | 16.923
1 | 0.161 | 0.00597 | 0.025 | 26.997
1.5 | 0.221 | 0.00532 | 0.024 | 41.51
2 | 0.281 | 0.00482 | 0.024 | 58.171
2.5 | 0.34 | 0.00474 | 0.023 | 71.837
3 | 0.4 | 0.00464 | 0.023 | 86.149
3.5 | 0.46 | 0.00443 | 0.022 | 103.874
4 | 0.519 | 0.00446 | 0.022 | 116.322
4.5 | 0.579 | 0.00461 | 0.021 | 125.612
5 | 0.638 | 0.00478 | 0.02 | 133.401
5.5 | 0.697 | 0.00497 | 0.02 | 140.315
6 | 0.756 | 0.00517 | 0.019 | 146.285
6.5 | 0.814 | 0.00537 | 0.019 | 151.477
7 | 0.872 | 0.00565 | 0.018 | 154.452
7.5 | 0.929 | 0.00594 | 0.017 | 156.446
8 | 0.985 | 0.00627 | 0.017 | 157.163
8.5 | 1.04 | 0.0066 | 0.016 | 157.569
9 | 1.091 | 0.007 | 0.016 | 155.89
9.5 | 1.136 | 0.00749 | 0.015 | 151.669
10 | 1.175 | 0.0079 | 0.014 | 148.785
10.5 | 1.207 | 0.00838 | 0.014 | 144.049
11 | 1.222 | 0.01592 | 0.013 | 76.738
11.5 | 1.213 | 0.0144 | 0.012 | 84.24
12 | 1.204 | 0.01503 | 0.011 | 80.122
12.5 | 1.187 | 0.01572 | 0.01 | 75.502
13 | 1.162 | 0.02043 | 0.01 | 56.9
13.5 | 1.129 | 0.02361 | 0.009 | 47.838
14 | 1.09 | 0.02692 | 0.008 | 40.51
14.5 | 1.046 | 0.03058 | 0.007 | 34.208
15 | 0.998 | 0.03477 | 0.007 | 28.692
15.5 | 0.946 | 0.03953 | 0.006 | 23.926
16 | 0.893 | 0.04461 | 0.005 | 20.014

## 122. Re 14M Mach 0.00 (2)
BIGFOIL.COM POLAR EXPORT
e331
EPPLER 331 |  |  |  | Cl Max: | 1.6171 | at alpha= | 17 | deg
XFOIL ncrit=9 |  |  |  | L/D Max: | 150.994 | at alpha= | 6.5 | deg
Re: | 14000000 |  |  | Cd Min: | 0.07499 | at alpha= | 20 | deg
Mach: | 0 |  |  | Cl=0 at alpha= | -0.54039 | deg
|  |  |  | @ Cl=0.1, Cd= | 0.0055474
|  |  |  | @ Cl=0.4, Cd= | 0.0037273
|  |  |  | @ Cl=0.6, Cd= | 0.0043143
alpha (deg) | Cl | Cd | Cm | Cl/Cd
-6 | -0.6015 | 0.0074 | 0.0208 | -81.2838
-5.5 | -0.5472 | 0.00719 | 0.0213 | -76.1057
-5 | -0.4924 | 0.00705 | 0.0217 | -69.844
-4.5 | -0.4375 | 0.0069 | 0.022 | -63.4058
-4 | -0.3824 | 0.00677 | 0.0223 | -56.4845
-3.5 | -0.3275 | 0.0066 | 0.0227 | -49.6212
-3 | -0.2715 | 0.00657 | 0.0228 | -41.3242
-2.5 | -0.2168 | 0.00636 | 0.0232 | -34.0881
-2 | -0.1621 | 0.00614 | 0.0236 | -26.4007
-1.5 | -0.1069 | 0.00599 | 0.0239 | -17.8464
-1 | -0.0512 | 0.0059 | 0.0241 | -8.678
-0.5 | 0.0045 | 0.00578 | 0.0242 | 0.77855
0 | 0.0596 | 0.00565 | 0.0245 | 10.5487
0.5 | 0.1147 | 0.00551 | 0.0247 | 20.8167
1 | 0.1673 | 0.00519 | 0.0253 | 32.2351
1.5 | 0.2187 | 0.00486 | 0.0261 | 45
2 | 0.2697 | 0.0045 | 0.0269 | 59.9333
2.5 | 0.3116 | 0.00365 | 0.0296 | 85.3699
3 | 0.3665 | 0.00368 | 0.0298 | 99.5924
3.5 | 0.4232 | 0.00376 | 0.0295 | 112.5532
4 | 0.48 | 0.00394 | 0.0292 | 121.8274
4.5 | 0.5371 | 0.00407 | 0.0288 | 131.9656
5 | 0.5928 | 0.00429 | 0.0285 | 138.1818
5.5 | 0.6491 | 0.00448 | 0.0282 | 144.8884
6 | 0.7044 | 0.00474 | 0.0279 | 148.6076
6.5 | 0.7595 | 0.00503 | 0.0277 | 150.994
7 | 0.8132 | 0.00543 | 0.0277 | 149.7606
7.5 | 0.8671 | 0.00579 | 0.0276 | 149.7582
8 | 0.9197 | 0.00624 | 0.0276 | 147.3878
8.5 | 0.9713 | 0.00674 | 0.0278 | 144.1098
9 | 1.0216 | 0.0073 | 0.0283 | 139.9452
9.5 | 1.0723 | 0.00777 | 0.0286 | 138.0051
10 | 1.121 | 0.00836 | 0.0292 | 134.0909
10.5 | 1.1697 | 0.00891 | 0.0297 | 131.2795
11 | 1.2174 | 0.00951 | 0.0304 | 128.0126
11.5 | 1.2643 | 0.0101 | 0.0311 | 125.1782
12 | 1.3085 | 0.01074 | 0.0323 | 121.8343
12.5 | 1.351 | 0.01141 | 0.0337 | 118.4049
13.5 | 1.4254 | 0.01295 | 0.0382 | 110.0695
14 | 1.4564 | 0.0137 | 0.0414 | 106.3066
14.5 | 1.4901 | 0.01488 | 0.0431 | 100.1411
15 | 1.5414 | 0.01607 | 0.0408 | 95.9179
15.5 | 1.5775 | 0.01765 | 0.0404 | 89.3768
16 | 1.594 | 0.01978 | 0.0422 | 80.5865
16.5 | 1.6075 | 0.02283 | 0.0426 | 70.4117
17 | 1.6171 | 0.02677 | 0.042 | 60.4072
17.5 | 1.6118 | 0.03258 | 0.0407 | 49.4721
18 | 1.6153 | 0.03755 | 0.0394 | 43.0173
18.5 | 1.6019 | 0.04444 | 0.0375 | 36.0464
19 | 1.5482 | 0.05645 | 0.0338 | 27.426
19.5 | 1.5244 | 0.06545 | 0.0306 | 23.2911
20 | 1.4986 | 0.07499 | 0.027 | 19.984

## 123. Re 14M Mach 0.10 (1)
BIGFOIL.COM POLAR EXPORT
e331
EPPLER 331 |  |  |  | Cl Max: | 1.215 | at alpha= | 11 | deg
JavaFoil+Calcfoil stall+Eppler ext transition |  |  |  | L/D Max: | 157.016 | at alpha= | 8.5 | deg
Re: | 14000000 |  |  | Cd Min: | 0.00443 | at alpha= | 3.5 | deg
Mach: | 0.1 |  |  | Cl=0 at alpha= | -0.35 | deg
|  |  |  | @ Cl=0.1, Cd= | 0.0060157
|  |  |  | @ Cl=0.4, Cd= | 0.0046433
|  |  |  | @ Cl=0.6, Cd= | 0.0046749
alpha (deg) | Cl | Cd | Cm | Cl/Cd
-12 | -0.266 | 0.0628 | 0.023 | -4.239
-11.5 | -0.287 | 0.05396 | 0.024 | -5.325
-11 | -0.358 | 0.0116 | 0.034 | -30.906
-10.5 | -0.385 | 0.01001 | 0.034 | -38.447
-10 | -0.406 | 0.00955 | 0.034 | -42.567
-9.5 | -0.427 | 0.00911 | 0.034 | -46.868
-9 | -0.446 | 0.00876 | 0.033 | -50.897
-8.5 | -0.463 | 0.00565 | 0.033 | -81.882
-8 | -0.476 | 0.00588 | 0.033 | -80.933
-7.5 | -0.485 | 0.00585 | 0.032 | -82.875
-7 | -0.489 | 0.00587 | 0.032 | -83.423
-6.5 | -0.488 | 0.00589 | 0.032 | -82.955
-6 | -0.481 | 0.00593 | 0.031 | -81.013
-5.5 | -0.467 | 0.00593 | 0.031 | -78.704
-5 | -0.445 | 0.00698 | 0.031 | -63.815
-4.5 | -0.417 | 0.00692 | 0.03 | -60.287
-4 | -0.382 | 0.00692 | 0.03 | -55.289
-3.5 | -0.342 | 0.0069 | 0.029 | -49.49
-3 | -0.296 | 0.00685 | 0.029 | -43.195
-2.5 | -0.246 | 0.00684 | 0.028 | -35.908
-2 | -0.192 | 0.00687 | 0.028 | -27.937
-1.5 | -0.136 | 0.00691 | 0.028 | -19.661
-1 | -0.078 | 0.00695 | 0.027 | -11.179
-0.5 | -0.018 | 0.007 | 0.027 | -2.63
0 | 0.042 | 0.00705 | 0.026 | 5.891
0.5 | 0.102 | 0.00598 | 0.026 | 17.006
1 | 0.162 | 0.00597 | 0.025 | 27.117
1.5 | 0.222 | 0.00532 | 0.025 | 41.694
2 | 0.282 | 0.00483 | 0.024 | 58.428
2.5 | 0.342 | 0.00474 | 0.023 | 72.169
3 | 0.402 | 0.00464 | 0.023 | 86.576
3.5 | 0.462 | 0.00443 | 0.022 | 104.21
4 | 0.522 | 0.00448 | 0.022 | 116.42
4.5 | 0.582 | 0.00462 | 0.021 | 125.744
5 | 0.641 | 0.0048 | 0.021 | 133.568
5.5 | 0.7 | 0.00499 | 0.02 | 140.436
6 | 0.759 | 0.00519 | 0.019 | 146.397
6.5 | 0.818 | 0.0054 | 0.019 | 151.467
7 | 0.876 | 0.00568 | 0.018 | 154.351
7.5 | 0.934 | 0.00598 | 0.018 | 156.014
8 | 0.99 | 0.00631 | 0.017 | 156.875
8.5 | 1.044 | 0.00665 | 0.016 | 157.016
9 | 1.096 | 0.00706 | 0.016 | 155.223
9.5 | 1.141 | 0.00756 | 0.015 | 150.911
10 | 1.179 | 0.00799 | 0.014 | 147.59
10.5 | 1.21 | 0.00849 | 0.014 | 142.474
11 | 1.215 | 0.01543 | 0.013 | 78.698
11.5 | 1.208 | 0.01492 | 0.012 | 80.964
12 | 1.196 | 0.01564 | 0.011 | 76.495
12.5 | 1.175 | 0.0165 | 0.01 | 71.245
13 | 1.147 | 0.02127 | 0.01 | 53.911
13.5 | 1.109 | 0.02456 | 0.009 | 45.137
14 | 1.064 | 0.02802 | 0.008 | 37.979
14.5 | 1.014 | 0.03212 | 0.007 | 31.559
15 | 0.959 | 0.03639 | 0.007 | 26.365
15.5 | 0.902 | 0.04142 | 0.006 | 21.773
16 | 0.843 | 0.04697 | 0.005 | 17.949

## 124. Re 14M Mach 0.10 (2)
BIGFOIL.COM POLAR EXPORT
e331
EPPLER 331 |  |  |  | Cl Max: | 1.6084 | at alpha= | 17 | deg
XFOIL ncrit=9 |  |  |  | L/D Max: | 151.386 | at alpha= | 6.5 | deg
Re: | 14000000 |  |  | Cd Min: | 0.08232 | at alpha= | 20 | deg
Mach: | 0.1 |  |  | Cl=0 at alpha= | -0.54456 | deg
|  |  |  | @ Cl=0.1, Cd= | 0.0055597
|  |  |  | @ Cl=0.4, Cd= | 0.0037292
|  |  |  | @ Cl=0.6, Cd= | 0.0043114
alpha (deg) | Cl | Cd | Cm | Cl/Cd
-7 | -0.7064 | 0.00903 | 0.0174 | -78.2281
-6 | -0.6053 | 0.00745 | 0.0204 | -81.2483
-5.5 | -0.5506 | 0.00722 | 0.021 | -76.2604
-5 | -0.4953 | 0.00707 | 0.0215 | -70.0566
-4.5 | -0.44 | 0.00692 | 0.0219 | -63.5838
-4 | -0.3845 | 0.00678 | 0.0222 | -56.7109
-3.5 | -0.3292 | 0.00661 | 0.0226 | -49.8033
-3 | -0.2727 | 0.00657 | 0.0227 | -41.5068
-2.5 | -0.2177 | 0.00636 | 0.0232 | -34.2296
-2 | -0.1626 | 0.00616 | 0.0236 | -26.3961
-1.5 | -0.1071 | 0.006 | 0.024 | -17.85
-1 | -0.0511 | 0.0059 | 0.0241 | -8.661
-0.5 | 0.005 | 0.00579 | 0.0243 | 0.86356
0 | 0.0603 | 0.00566 | 0.0245 | 10.6537
0.5 | 0.1157 | 0.00552 | 0.0248 | 20.9601
1 | 0.1687 | 0.0052 | 0.0254 | 32.4423
1.5 | 0.2203 | 0.00486 | 0.0262 | 45.3292
2 | 0.2713 | 0.00449 | 0.0271 | 60.4232
2.5 | 0.3134 | 0.00364 | 0.0299 | 86.0989
3 | 0.3688 | 0.00368 | 0.03 | 100.2174
3.5 | 0.4259 | 0.00377 | 0.0298 | 112.9708
4 | 0.4831 | 0.00395 | 0.0294 | 122.3038
4.5 | 0.5405 | 0.00408 | 0.029 | 132.4755
5 | 0.5966 | 0.0043 | 0.0288 | 138.7442
5.5 | 0.6533 | 0.00449 | 0.0284 | 145.5011
6 | 0.7091 | 0.00476 | 0.0282 | 148.9706
6.5 | 0.7645 | 0.00505 | 0.028 | 151.3861
7 | 0.8185 | 0.00546 | 0.028 | 149.9084
7.5 | 0.8728 | 0.00582 | 0.028 | 149.9656
8 | 0.9259 | 0.00627 | 0.0281 | 147.6715
8.5 | 0.978 | 0.00678 | 0.0284 | 144.2478
9 | 1.0285 | 0.00735 | 0.0288 | 139.932
10 | 1.1286 | 0.00844 | 0.0299 | 133.7204
10.5 | 1.1774 | 0.00901 | 0.0306 | 130.677
11 | 1.2251 | 0.00963 | 0.0315 | 127.217
11.5 | 1.272 | 0.01025 | 0.0324 | 124.0976
12 | 1.3165 | 0.01089 | 0.0337 | 120.8907
12.5 | 1.3587 | 0.01158 | 0.0353 | 117.3316
13 | 1.3971 | 0.01239 | 0.0375 | 112.7603
13.5 | 1.4304 | 0.01322 | 0.0406 | 108.1997
14 | 1.4528 | 0.01397 | 0.0457 | 103.9943
14.5 | 1.5005 | 0.01533 | 0.0443 | 97.88
15.5 | 1.577 | 0.01862 | 0.0428 | 84.6939
16 | 1.5918 | 0.02129 | 0.0439 | 74.7675
16.5 | 1.6036 | 0.02492 | 0.0437 | 64.3499
17 | 1.6084 | 0.02963 | 0.0427 | 54.2828
18 | 1.5926 | 0.0422 | 0.0395 | 37.7393
18.5 | 1.576 | 0.04957 | 0.0374 | 31.7934
19 | 1.5165 | 0.06274 | 0.033 | 24.1712
19.5 | 1.491 | 0.07218 | 0.0295 | 20.6567
20 | 1.462 | 0.08232 | 0.0255 | 17.76

## 125. Re 14M Mach 0.25 (1)
BIGFOIL.COM POLAR EXPORT
e331
EPPLER 331 |  |  |  | Cl Max: | 1.203 | at alpha= | 10.5 | deg
JavaFoil+Calcfoil stall+Eppler ext transition |  |  |  | L/D Max: | 154.705 | at alpha= | 8 | deg
Re: | 14000000 |  |  | Cd Min: | 0.00447 | at alpha= | 3.5 | deg
Mach: | 0.25 |  |  | Cl=0 at alpha= | -0.34677 | deg
|  |  |  | @ Cl=0.1, Cd= | 0.0061263
|  |  |  | @ Cl=0.4, Cd= | 0.004681
|  |  |  | @ Cl=0.6, Cd= | 0.05582
alpha (deg) | Cl | Cd | Cm | Cl/Cd
-10.5 | -0.06 | 0.05546 | 0.023 | -1.074
-10 | -0.057 | 0.0489 | 0.024 | -1.17
-9.5 | -0.065 | 0.00987 | 0.034 | -6.579
-9 | -0.157 | 0.00926 | 0.034 | -16.957
-8.5 | -0.227 | 0.00884 | 0.034 | -25.733
-8 | -0.283 | 0.00487 | 0.034 | -58.186
-7.5 | -0.33 | 0.00594 | 0.033 | -55.629
-7 | -0.369 | 0.00596 | 0.033 | -61.954
-6.5 | -0.398 | 0.00596 | 0.033 | -66.815
-6 | -0.416 | 0.00599 | 0.032 | -69.538
-5.5 | -0.424 | 0.00601 | 0.032 | -70.462
-5 | -0.419 | 0.00705 | 0.031 | -59.494
-4.5 | -0.403 | 0.00704 | 0.031 | -57.257
-4 | -0.377 | 0.00698 | 0.031 | -54.027
-3.5 | -0.342 | 0.00698 | 0.03 | -49.008
-3 | -0.299 | 0.00697 | 0.03 | -42.891
-2.5 | -0.25 | 0.00692 | 0.029 | -36.121
-2 | -0.196 | 0.00695 | 0.029 | -28.232
-1.5 | -0.139 | 0.00697 | 0.028 | -19.945
-1 | -0.08 | 0.00704 | 0.028 | -11.33
-0.5 | -0.019 | 0.00708 | 0.027 | -2.672
0 | 0.043 | 0.00711 | 0.027 | 6.005
0.5 | 0.105 | 0.00604 | 0.026 | 17.31
1 | 0.166 | 0.00602 | 0.026 | 27.619
1.5 | 0.228 | 0.00534 | 0.025 | 42.699
2 | 0.29 | 0.00485 | 0.025 | 59.79
2.5 | 0.351 | 0.00476 | 0.024 | 73.802
3 | 0.413 | 0.00466 | 0.024 | 88.619
3.5 | 0.475 | 0.00447 | 0.023 | 106.099
4 | 0.536 | 0.00454 | 0.022 | 118.049
4.5 | 0.597 | 0.00469 | 0.022 | 127.355
5 | 0.658 | 0.00489 | 0.021 | 134.672
5.5 | 0.719 | 0.0051 | 0.021 | 141.036
6 | 0.78 | 0.00532 | 0.02 | 146.718
6.5 | 0.84 | 0.00557 | 0.019 | 150.672
7 | 0.899 | 0.00586 | 0.019 | 153.514
7.5 | 0.958 | 0.0062 | 0.018 | 154.546
8 | 1.015 | 0.00656 | 0.017 | 154.705
8.5 | 1.07 | 0.00696 | 0.017 | 153.808
9 | 1.122 | 0.00743 | 0.016 | 150.991
9.5 | 1.164 | 0.00801 | 0.015 | 145.329
10 | 1.197 | 0.00859 | 0.015 | 139.421
10.5 | 1.203 | 0.01507 | 0.014 | 79.847
11 | 1.191 | 0.01402 | 0.013 | 84.931
11.5 | 1.171 | 0.01481 | 0.012 | 79.112
12 | 1.136 | 0.01989 | 0.011 | 57.152
12.5 | 1.086 | 0.02308 | 0.01 | 47.041
13 | 1.019 | 0.02689 | 0.01 | 37.891
13.5 | 0.938 | 0.03116 | 0.009 | 30.089
14 | 0.843 | 0.0364 | 0.008 | 23.166
14.5 | 0.739 | 0.04201 | 0.007 | 17.597
15 | 0.627 | 0.04876 | 0.007 | 12.866
15.5 | 0.511 | 0.05582 | 0.006 | 9.148

## 126. Re 14M Mach 0.25 (2)
BIGFOIL.COM POLAR EXPORT
e331
EPPLER 331 |  |  |  | Cl Max: | 1.5562 | at alpha= | 15.5 | deg
XFOIL ncrit=9 |  |  |  | L/D Max: | 153.883 | at alpha= | 6.5 | deg
Re: | 14000000 |  |  | Cd Min: | 0.12997 | at alpha= | -12 | deg
Mach: | 0.25 |  |  | Cl=0 at alpha= | -0.56477 | deg
|  |  |  | @ Cl=0.1, Cd= | 0.0055994
|  |  |  | @ Cl=0.4, Cd= | 0.0037371
|  |  |  | @ Cl=0.6, Cd= | 0.0042919
alpha (deg) | Cl | Cd | Cm | Cl/Cd
-12 | -0.4828 | 0.12997 | 0.0062 | -3.7147
-11.5 | -0.4723 | 0.1224 | 0.0027 | -3.8587
-11 | -0.4608 | 0.11539 | -0.0007 | -3.9934
-10.5 | -0.4529 | 0.10762 | -0.0043 | -4.2083
-10 | -0.447 | 0.09978 | -0.008 | -4.4799
-9.5 | -0.4427 | 0.09185 | -0.0116 | -4.8198
-9 | -0.4437 | 0.08353 | -0.0157 | -5.3119
-8.5 | -0.4597 | 0.07408 | -0.0234 | -6.2055
-8 | -0.4927 | 0.06662 | -0.0234 | -7.3957
-7.5 | -0.5114 | 0.05976 | -0.0199 | -8.5576
-7 | -0.6981 | 0.01617 | 0.0077 | -43.1725
-6.5 | -0.658 | 0.01272 | 0.0117 | -51.7296
-5 | -0.5113 | 0.00725 | 0.0199 | -70.5241
-4.5 | -0.4536 | 0.00705 | 0.0207 | -64.3404
-4 | -0.3957 | 0.00688 | 0.0214 | -57.5145
-3.5 | -0.3382 | 0.00669 | 0.0221 | -50.5531
-3 | -0.2795 | 0.00663 | 0.0224 | -42.1569
-2.5 | -0.2225 | 0.00642 | 0.0231 | -34.6573
-2 | -0.1653 | 0.00624 | 0.0236 | -26.4904
-1.5 | -0.1081 | 0.00604 | 0.0241 | -17.8974
-1 | -0.0504 | 0.00593 | 0.0244 | -8.4992
-0.5 | 0.0075 | 0.00582 | 0.0247 | 1.2887
0 | 0.0647 | 0.00568 | 0.025 | 11.3908
0.5 | 0.1216 | 0.00555 | 0.0253 | 21.9099
1 | 0.1763 | 0.00522 | 0.026 | 33.7739
1.5 | 0.2292 | 0.00487 | 0.027 | 47.0637
2 | 0.2804 | 0.00446 | 0.0282 | 62.87
2.5 | 0.3235 | 0.00362 | 0.0312 | 89.3646
3 | 0.3818 | 0.0037 | 0.0312 | 103.1892
3.5 | 0.4407 | 0.00382 | 0.031 | 115.3665
4 | 0.5001 | 0.004 | 0.0307 | 125.025
4.5 | 0.5596 | 0.00414 | 0.0304 | 135.1691
5 | 0.6181 | 0.00436 | 0.0302 | 141.7661
5.5 | 0.677 | 0.00456 | 0.03 | 148.4649
6 | 0.7348 | 0.00485 | 0.0299 | 151.5052
6.5 | 0.7925 | 0.00515 | 0.0299 | 153.8835
7 | 0.8487 | 0.00558 | 0.0302 | 152.0968
7.5 | 0.905 | 0.00598 | 0.0304 | 151.3378
8 | 0.9602 | 0.00647 | 0.0308 | 148.408
8.5 | 1.0148 | 0.00699 | 0.0314 | 145.1788
9 | 1.0673 | 0.00761 | 0.0323 | 140.2497
9.5 | 1.1191 | 0.00823 | 0.0334 | 135.9781
10 | 1.1706 | 0.00883 | 0.0345 | 132.5708
10.5 | 1.2194 | 0.00956 | 0.0361 | 127.5523
11 | 1.2676 | 0.01028 | 0.0378 | 123.3074
11.5 | 1.3139 | 0.01103 | 0.0398 | 119.1206
12 | 1.3565 | 0.0118 | 0.0424 | 114.9576
12.5 | 1.3906 | 0.01285 | 0.0462 | 108.2179
14 | 1.4951 | 0.01676 | 0.0534 | 89.2064
14.5 | 1.5339 | 0.0195 | 0.0512 | 78.6615
15 | 1.5536 | 0.02326 | 0.0502 | 66.7928
15.5 | 1.5562 | 0.02852 | 0.0493 | 54.5652
16 | 1.5502 | 0.03484 | 0.0478 | 44.4948
16.5 | 1.5401 | 0.04163 | 0.0462 | 36.995
17 | 1.5097 | 0.05059 | 0.0437 | 29.8419
17.5 | 1.4719 | 0.06096 | 0.0402 | 24.1453
18 | 1.4534 | 0.06943 | 0.0372 | 20.9333
18.5 | 1.429 | 0.07889 | 0.0336 | 18.1138
19 | 1.3657 | 0.09378 | 0.0271 | 14.5628
19.5 | 1.3486 | 0.10292 | 0.0233 | 13.1034
20 | 1.3146 | 0.11468 | 0.0178 | 11.4632

## 127. Re 14M Mach 0.50 (1)
BIGFOIL.COM POLAR EXPORT
e331
EPPLER 331 |  |  |  | Cl Max: | 1.165 | at alpha= | 9 | deg
JavaFoil+Calcfoil stall+Eppler ext transition |  |  |  | L/D Max: | 145.253 | at alpha= | 6.5 | deg
Re: | 14000000 |  |  | Cd Min: | 0.00461 | at alpha= | 3 | deg
Mach: | 0.5 |  |  | Cl=0 at alpha= | -0.34783 | deg
|  |  |  | @ Cl=0.1, Cd= | 0.0072316
|  |  |  | @ Cl=0.4, Cd= | 0.0048222
|  |  |  | @ Cl=0.6, Cd= | 0.0048877
alpha (deg) | Cl | Cd | Cm | Cl/Cd
-20 | -1.044 | 0.17049 | 0.026 | -6.123
-19.5 | -1.019 | 0.16716 | 0.025 | -6.095
-19 | -0.994 | 0.16514 | 0.025 | -6.02
-18.5 | -0.973 | 0.13428 | 0.026 | -7.247
-18 | -0.948 | 0.12662 | 0.027 | -7.49
-17.5 | -0.922 | 0.12135 | 0.026 | -7.599
-17 | -0.895 | 0.11763 | 0.026 | -7.607
-16.5 | -0.868 | 0.11362 | 0.025 | -7.638
-16 | -0.841 | 0.10994 | 0.025 | -7.65
-15.5 | -0.813 | 0.10791 | 0.024 | -7.534
-15 | -0.786 | 0.10416 | 0.023 | -7.549
-14.5 | -0.76 | 0.09946 | 0.023 | -7.645
-14 | -0.734 | 0.10659 | 0.023 | -6.89
-13.5 | -0.709 | 0.09518 | 0.023 | -7.449
-13 | -0.683 | 0.08906 | 0.023 | -7.668
-12.5 | -0.656 | 0.08544 | 0.022 | -7.682
-12 | -0.629 | 0.08081 | 0.022 | -7.789
-11.5 | -0.602 | 0.07682 | 0.021 | -7.843
-11 | -0.576 | 0.07141 | 0.021 | -8.07
-10.5 | -0.55 | 0.06644 | 0.021 | -8.28
-10 | -0.524 | 0.06184 | 0.021 | -8.471
-9.5 | -0.496 | 0.06651 | 0.019 | -7.453
-9 | -0.471 | 0.05734 | 0.02 | -8.207
-8.5 | -0.447 | 0.05006 | 0.022 | -8.927
-8 | -0.433 | 0.03718 | 0.027 | -11.651
-7.5 | -0.481 | 0.0091 | 0.037 | -52.834
-7 | -0.372 | 0.03743 | 0.025 | -9.942
-6.5 | -0.34 | 0.03889 | 0.022 | -8.742
-6 | -0.382 | 0.00619 | 0.036 | -61.704
-5.5 | -0.349 | 0.00624 | 0.036 | -55.861
-5 | -0.315 | 0.00623 | 0.035 | -50.595
-4.5 | -0.282 | 0.0063 | 0.035 | -44.787
-4 | -0.248 | 0.00741 | 0.034 | -33.532
-3.5 | -0.215 | 0.00736 | 0.034 | -29.141
-3 | -0.181 | 0.00733 | 0.033 | -24.667
-2.5 | -0.244 | 0.00728 | 0.033 | -33.501
-2 | -0.208 | 0.00729 | 0.032 | -28.542
-1.5 | -0.152 | 0.0073 | 0.032 | -20.829
-1 | -0.088 | 0.00731 | 0.031 | -12.071
-0.5 | -0.021 | 0.00739 | 0.031 | -2.852
0 | 0.048 | 0.00742 | 0.03 | 6.427
0.5 | 0.117 | 0.00717 | 0.029 | 16.283
1 | 0.186 | 0.00628 | 0.029 | 29.585
1.5 | 0.255 | 0.00548 | 0.028 | 46.505
2 | 0.324 | 0.00494 | 0.028 | 65.538
2.5 | 0.392 | 0.00485 | 0.027 | 80.927
3 | 0.461 | 0.00461 | 0.026 | 100.01
3.5 | 0.53 | 0.0047 | 0.026 | 112.754
4 | 0.598 | 0.00488 | 0.025 | 122.506
4.5 | 0.666 | 0.00514 | 0.024 | 129.537
5 | 0.734 | 0.00534 | 0.024 | 137.482
5.5 | 0.801 | 0.00569 | 0.023 | 140.912
6 | 0.868 | 0.00602 | 0.022 | 144.318
6.5 | 0.934 | 0.00643 | 0.022 | 145.253
7 | 0.998 | 0.00694 | 0.021 | 143.924
7.5 | 1.06 | 0.00752 | 0.02 | 141.07
8 | 1.119 | 0.00823 | 0.019 | 135.931
8.5 | 1.148 | 0.01317 | 0.018 | 87.179
9 | 1.165 | 0.01348 | 0.017 | 86.439
9.5 | 1.147 | 0.01788 | 0.016 | 64.164
10 | 1.022 | 0.02371 | 0.015 | 43.081
10.5 | 0.685 | 0.03016 | 0.014 | 22.712
11 | 0.708 | 0.03595 | 0.013 | 19.698
11.5 | 0.722 | 0.04844 | 0.012 | 14.898
12 | 0.754 | 0.04828 | 0.011 | 15.626
12.5 | 0.775 | 0.05741 | 0.01 | 13.506
13 | 0.809 | 0.05582 | 0.01 | 14.493
13.5 | 0.835 | 0.06192 | 0.009 | 13.485
14 | 0.854 | 0.07338 | 0.008 | 11.643

## 128. Re 14M Mach 0.50 (2)
BIGFOIL.COM POLAR EXPORT
e331
EPPLER 331 |  |  |  | Cl Max: | 1.4256 | at alpha= | 12 | deg
XFOIL ncrit=9 |  |  |  | L/D Max: | 162.705 | at alpha= | 6 | deg
Re: | 14000000 |  |  | Cd Min: | 0.04804 | at alpha= | 13 | deg
Mach: | 0.5 |  |  | Cl=0 at alpha= | -99 | deg
|  |  |  | @ Cl=0.1, Cd= | 0.0058152
|  |  |  | @ Cl=0.4, Cd= | 0.0037748
|  |  |  | @ Cl=0.6, Cd= | 0.0042478
alpha (deg) | Cl | Cd | Cm | Cl/Cd
0 | 0.0868 | 0.00585 | 0.0267 | 14.8376
0.5 | 0.1513 | 0.00568 | 0.0274 | 26.6373
1 | 0.2124 | 0.00537 | 0.0286 | 39.5531
1.5 | 0.2694 | 0.0049 | 0.0306 | 54.9796
2 | 0.3182 | 0.00414 | 0.0341 | 76.8599
2.5 | 0.3722 | 0.00373 | 0.0369 | 99.7855
3 | 0.4404 | 0.00384 | 0.037 | 114.6875
3.5 | 0.5093 | 0.00401 | 0.0369 | 127.0075
4 | 0.5787 | 0.00418 | 0.0369 | 138.445
4.5 | 0.6478 | 0.0044 | 0.037 | 147.2273
5 | 0.7174 | 0.00461 | 0.0372 | 155.6182
5.5 | 0.7858 | 0.00492 | 0.0378 | 159.7154
6 | 0.8542 | 0.00525 | 0.0386 | 162.7048
7 | 0.989 | 0.00614 | 0.0414 | 161.0749
7.5 | 1.0544 | 0.00673 | 0.0434 | 156.6716
8 | 1.1189 | 0.00739 | 0.0458 | 151.4073
8.5 | 1.1811 | 0.00816 | 0.0489 | 144.7426
9 | 1.2403 | 0.00903 | 0.0526 | 137.3533
9.5 | 1.2967 | 0.00992 | 0.0571 | 130.7157
10 | 1.3452 | 0.01097 | 0.0628 | 122.6253
10.5 | 1.3747 | 0.01216 | 0.0713 | 113.051
11 | 1.3799 | 0.01375 | 0.0822 | 100.3564
11.5 | 1.3891 | 0.01636 | 0.089 | 84.9083
12 | 1.4256 | 0.02567 | 0.0768 | 55.5356
12.5 | 1.3923 | 0.03786 | 0.0676 | 36.775
13 | 1.3548 | 0.04804 | 0.0633 | 28.2015

## 129. Re 16M Mach 0.00 (1)
BIGFOIL.COM POLAR EXPORT
e331
EPPLER 331 |  |  |  | Cl Max: | 1.231 | at alpha= | 11 | deg
JavaFoil+Calcfoil stall+Eppler ext transition |  |  |  | L/D Max: | 159.14 | at alpha= | 8.5 | deg
Re: | 16000000 |  |  | Cd Min: | 0.00453 | at alpha= | 4 | deg
Mach: | 0 |  |  | Cl=0 at alpha= | -0.34746 | deg
|  |  |  | @ Cl=0.1, Cd= | 0.0060945
|  |  |  | @ Cl=0.4, Cd= | 0.00486
|  |  |  | @ Cl=0.6, Cd= | 0.0046534
alpha (deg) | Cl | Cd | Cm | Cl/Cd
-12 | -0.313 | 0.05154 | 0.026 | -6.064
-11.5 | -0.383 | 0.01135 | 0.034 | -33.707
-11 | -0.405 | 0.01019 | 0.034 | -39.687
-10.5 | -0.424 | 0.00955 | 0.034 | -44.452
-10 | -0.443 | 0.0092 | 0.034 | -48.116
-9.5 | -0.46 | 0.00882 | 0.033 | -52.08
-9 | -0.475 | 0.00848 | 0.033 | -55.967
-8.5 | -0.488 | 0.00555 | 0.033 | -87.803
-8 | -0.497 | 0.00575 | 0.033 | -86.365
-7.5 | -0.502 | 0.00573 | 0.032 | -87.713
-7 | -0.503 | 0.00575 | 0.032 | -87.459
-6.5 | -0.499 | 0.00578 | 0.032 | -86.263
-6 | -0.488 | 0.00578 | 0.031 | -84.509
-5.5 | -0.471 | 0.00584 | 0.031 | -80.683
-5 | -0.448 | 0.00686 | 0.03 | -65.353
-4.5 | -0.418 | 0.00679 | 0.03 | -61.619
-4 | -0.383 | 0.00677 | 0.03 | -56.514
-3.5 | -0.341 | 0.00676 | 0.029 | -50.5
-3 | -0.295 | 0.0067 | 0.029 | -44.046
-2.5 | -0.245 | 0.00674 | 0.028 | -36.327
-2 | -0.191 | 0.00676 | 0.028 | -28.301
-1.5 | -0.135 | 0.00679 | 0.027 | -19.891
-1 | -0.077 | 0.00683 | 0.027 | -11.328
-0.5 | -0.018 | 0.00688 | 0.026 | -2.666
0 | 0.041 | 0.00695 | 0.026 | 5.95
0.5 | 0.101 | 0.00608 | 0.025 | 16.638
1 | 0.161 | 0.00606 | 0.025 | 26.582
1.5 | 0.221 | 0.00542 | 0.024 | 40.737
2 | 0.281 | 0.00495 | 0.024 | 56.648
2.5 | 0.34 | 0.00491 | 0.023 | 69.326
3 | 0.4 | 0.00486 | 0.023 | 82.352
3.5 | 0.46 | 0.00482 | 0.022 | 95.452
4 | 0.519 | 0.00453 | 0.022 | 114.616
4.5 | 0.579 | 0.0046 | 0.021 | 125.746
5 | 0.638 | 0.00475 | 0.02 | 134.432
5.5 | 0.697 | 0.00495 | 0.02 | 140.787
6 | 0.756 | 0.00513 | 0.019 | 147.343
6.5 | 0.814 | 0.00535 | 0.019 | 152.192
7 | 0.872 | 0.00561 | 0.018 | 155.34
7.5 | 0.929 | 0.00589 | 0.017 | 157.643
8 | 0.985 | 0.0062 | 0.017 | 158.929
8.5 | 1.04 | 0.00653 | 0.016 | 159.14
9 | 1.091 | 0.00691 | 0.016 | 157.992
9.5 | 1.136 | 0.00737 | 0.015 | 154.094
10 | 1.175 | 0.00777 | 0.014 | 151.251
10.5 | 1.207 | 0.00823 | 0.014 | 146.655
11 | 1.231 | 0.00898 | 0.013 | 137.18
11.5 | 1.217 | 0.01521 | 0.012 | 80.021
12 | 1.208 | 0.01439 | 0.011 | 83.929
12.5 | 1.191 | 0.01502 | 0.01 | 79.264
13 | 1.166 | 0.01579 | 0.01 | 73.822
13.5 | 1.132 | 0.02264 | 0.009 | 50.005
14 | 1.093 | 0.02592 | 0.008 | 42.173
14.5 | 1.049 | 0.02953 | 0.007 | 35.509
15 | 1 | 0.03365 | 0.007 | 29.712
15.5 | 0.948 | 0.03806 | 0.006 | 24.918
16 | 0.895 | 0.04307 | 0.005 | 20.781

## 130. Re 16M Mach 0.00 (2)
BIGFOIL.COM POLAR EXPORT
e331
EPPLER 331 |  |  |  | Cl Max: | 1.6341 | at alpha= | 18 | deg
XFOIL ncrit=9 |  |  |  | L/D Max: | 152.59 | at alpha= | 6.5 | deg
Re: | 16000000 |  |  | Cd Min: | 0.07111 | at alpha= | 20 | deg
Mach: | 0 |  |  | Cl=0 at alpha= | -0.53411 | deg
|  |  |  | @ Cl=0.1, Cd= | 0.0054759
|  |  |  | @ Cl=0.4, Cd= | 0.0036594
|  |  |  | @ Cl=0.6, Cd= | 0.0042418
alpha (deg) | Cl | Cd | Cm | Cl/Cd
-8.5 | -0.8546 | 0.01105 | 0.0146 | -77.3394
-8 | -0.8084 | 0.00964 | 0.0167 | -83.8589
-7.5 | -0.759 | 0.00877 | 0.0181 | -86.545
-7 | -0.7081 | 0.00814 | 0.0193 | -86.9902
-6.5 | -0.6555 | 0.00773 | 0.0202 | -84.7995
-6 | -0.6036 | 0.00723 | 0.0212 | -83.4855
-5.5 | -0.5493 | 0.00703 | 0.0217 | -78.1366
-5 | -0.4945 | 0.00687 | 0.0221 | -71.9796
-4.5 | -0.4395 | 0.00672 | 0.0225 | -65.4018
-4 | -0.3844 | 0.00659 | 0.0228 | -58.3308
-3.5 | -0.3293 | 0.00642 | 0.0231 | -51.2928
-3 | -0.2732 | 0.00636 | 0.0232 | -42.956
-2.5 | -0.2184 | 0.00618 | 0.0235 | -35.3398
-2 | -0.163 | 0.00606 | 0.0238 | -26.8977
-1.5 | -0.1077 | 0.00589 | 0.0241 | -18.2852
-1 | -0.0519 | 0.00579 | 0.0242 | -8.9637
-0.5 | 0.0038 | 0.00569 | 0.0244 | 0.66784
0 | 0.0591 | 0.00555 | 0.0246 | 10.6486
0.5 | 0.1143 | 0.00545 | 0.0247 | 20.9725
1 | 0.1678 | 0.00518 | 0.0252 | 32.3938
1.5 | 0.22 | 0.00487 | 0.0258 | 45.1745
2 | 0.2733 | 0.00469 | 0.0263 | 58.2729
2.5 | 0.3189 | 0.00402 | 0.0281 | 79.3284
3 | 0.3671 | 0.00359 | 0.0297 | 102.2563
3.5 | 0.424 | 0.00371 | 0.0293 | 114.2857
4 | 0.4806 | 0.00385 | 0.0291 | 124.8312
4.5 | 0.5375 | 0.00403 | 0.0287 | 133.3747
5 | 0.5939 | 0.00422 | 0.0283 | 140.7346
5.5 | 0.6499 | 0.00442 | 0.028 | 147.0362
6 | 0.7049 | 0.00471 | 0.0278 | 149.6603
6.5 | 0.7599 | 0.00498 | 0.0276 | 152.5904
7 | 0.814 | 0.00534 | 0.0275 | 152.4345
7.5 | 0.8673 | 0.00575 | 0.0275 | 150.8348
8 | 0.92 | 0.00619 | 0.0276 | 148.6268
8.5 | 0.9724 | 0.00664 | 0.0277 | 146.4458
9 | 1.0233 | 0.00718 | 0.028 | 142.5209
9.5 | 1.0735 | 0.00771 | 0.0283 | 139.2348
10 | 1.1233 | 0.00821 | 0.0288 | 136.821
10.5 | 1.1715 | 0.0088 | 0.0294 | 133.125
11 | 1.2195 | 0.00935 | 0.03 | 130.4278
11.5 | 1.2668 | 0.00992 | 0.0307 | 127.7016
12 | 1.3125 | 0.01053 | 0.0317 | 124.6439
12.5 | 1.3555 | 0.01117 | 0.033 | 121.3518
13 | 1.3954 | 0.01192 | 0.0348 | 117.0638
13.5 | 1.4319 | 0.01269 | 0.0371 | 112.8369
14 | 1.4647 | 0.01345 | 0.04 | 108.8996
15 | 1.5418 | 0.01551 | 0.0417 | 99.4068
15.5 | 1.5805 | 0.01694 | 0.0411 | 93.2999
16 | 1.6069 | 0.01888 | 0.0415 | 85.1112
16.5 | 1.6217 | 0.02159 | 0.0424 | 75.1135
17 | 1.6326 | 0.02526 | 0.0421 | 64.6318
17.5 | 1.6204 | 0.03171 | 0.0408 | 51.1006
18 | 1.6341 | 0.03555 | 0.0397 | 45.9662
18.5 | 1.625 | 0.04189 | 0.038 | 38.7921
19 | 1.5765 | 0.05307 | 0.0347 | 29.706
19.5 | 1.5535 | 0.06183 | 0.0317 | 25.1253
20 | 1.5281 | 0.07111 | 0.0283 | 21.4892

## 131. Re 16M Mach 0.10 (1)
BIGFOIL.COM POLAR EXPORT
e331
EPPLER 331 |  |  |  | Cl Max: | 1.224 | at alpha= | 11 | deg
JavaFoil+Calcfoil stall+Eppler ext transition |  |  |  | L/D Max: | 158.582 | at alpha= | 8 | deg
Re: | 16000000 |  |  | Cd Min: | 0.00455 | at alpha= | 4 | deg
Mach: | 0.1 |  |  | Cl=0 at alpha= | -0.35 | deg
|  |  |  | @ Cl=0.1, Cd= | 0.006119
|  |  |  | @ Cl=0.4, Cd= | 0.0048617
|  |  |  | @ Cl=0.6, Cd= | 0.0046558
alpha (deg) | Cl | Cd | Cm | Cl/Cd
-12 | -0.268 | 0.06005 | 0.024 | -4.457
-11.5 | -0.299 | 0.0382 | 0.028 | -7.83
-11 | -0.362 | 0.01056 | 0.034 | -34.242
-10.5 | -0.385 | 0.00972 | 0.034 | -39.601
-10 | -0.407 | 0.00932 | 0.034 | -43.641
-9.5 | -0.427 | 0.00891 | 0.034 | -47.972
-9 | -0.446 | 0.00858 | 0.033 | -52.016
-8.5 | -0.463 | 0.00556 | 0.033 | -83.276
-8 | -0.476 | 0.00574 | 0.033 | -82.895
-7.5 | -0.485 | 0.00574 | 0.032 | -84.455
-7 | -0.49 | 0.00576 | 0.032 | -84.984
-6.5 | -0.488 | 0.00581 | 0.032 | -83.997
-6 | -0.481 | 0.00581 | 0.031 | -82.797
-5.5 | -0.467 | 0.00585 | 0.031 | -79.827
-5 | -0.445 | 0.00685 | 0.031 | -65.023
-4.5 | -0.417 | 0.00681 | 0.03 | -61.241
-4 | -0.382 | 0.00677 | 0.03 | -56.498
-3.5 | -0.342 | 0.00676 | 0.029 | -50.555
-3 | -0.296 | 0.00677 | 0.029 | -43.71
-2.5 | -0.246 | 0.00674 | 0.028 | -36.444
-2 | -0.192 | 0.0068 | 0.028 | -28.24
-1.5 | -0.136 | 0.0068 | 0.028 | -19.968
-1 | -0.078 | 0.00683 | 0.027 | -11.372
-0.5 | -0.018 | 0.00691 | 0.027 | -2.664
0 | 0.042 | 0.00696 | 0.026 | 5.973
0.5 | 0.102 | 0.00609 | 0.026 | 16.719
1 | 0.162 | 0.00608 | 0.025 | 26.637
1.5 | 0.222 | 0.00542 | 0.025 | 40.919
2 | 0.282 | 0.00496 | 0.024 | 56.895
2.5 | 0.342 | 0.00491 | 0.023 | 69.638
3 | 0.402 | 0.00486 | 0.023 | 82.697
3.5 | 0.462 | 0.00482 | 0.022 | 95.848
4 | 0.522 | 0.00455 | 0.022 | 114.775
4.5 | 0.582 | 0.00461 | 0.021 | 126.052
5 | 0.641 | 0.00476 | 0.021 | 134.639
5.5 | 0.7 | 0.00497 | 0.02 | 140.947
6 | 0.759 | 0.00515 | 0.019 | 147.447
6.5 | 0.818 | 0.00538 | 0.019 | 152.171
7 | 0.876 | 0.00564 | 0.018 | 155.285
7.5 | 0.934 | 0.00594 | 0.018 | 157.199
8 | 0.99 | 0.00624 | 0.017 | 158.582
8.5 | 1.044 | 0.00659 | 0.016 | 158.574
9 | 1.096 | 0.00697 | 0.016 | 157.236
9.5 | 1.141 | 0.00744 | 0.015 | 153.333
10 | 1.179 | 0.00785 | 0.014 | 150.048
10.5 | 1.21 | 0.00833 | 0.014 | 145.192
11 | 1.224 | 0.01581 | 0.013 | 77.454
11.5 | 1.212 | 0.0143 | 0.012 | 84.755
12 | 1.2 | 0.01492 | 0.011 | 80.459
12.5 | 1.179 | 0.0157 | 0.01 | 75.096
13 | 1.15 | 0.02044 | 0.01 | 56.262
13.5 | 1.111 | 0.02364 | 0.009 | 47.016
14 | 1.067 | 0.02705 | 0.008 | 39.432
14.5 | 1.016 | 0.03087 | 0.007 | 32.921
15 | 0.962 | 0.03523 | 0.007 | 27.295
15.5 | 0.904 | 0.04013 | 0.006 | 22.521
16 | 0.845 | 0.04534 | 0.005 | 18.64

## 132. Re 16M Mach 0.10 (2)
BIGFOIL.COM POLAR EXPORT
e331
EPPLER 331 |  |  |  | Cl Max: | 1.6242 | at alpha= | 17 | deg
XFOIL ncrit=9 |  |  |  | L/D Max: | 153 | at alpha= | 6.5 | deg
Re: | 16000000 |  |  | Cd Min: | 0.07836 | at alpha= | 20 | deg
Mach: | 0.1 |  |  | Cl=0 at alpha= | -0.5375 | deg
|  |  |  | @ Cl=0.1, Cd= | 0.0054805
|  |  |  | @ Cl=0.4, Cd= | 0.0036641
|  |  |  | @ Cl=0.6, Cd= | 0.0042381
alpha (deg) | Cl | Cd | Cm | Cl/Cd
-7.5 | -0.7615 | 0.00931 | 0.0168 | -81.7938
-7 | -0.7118 | 0.00838 | 0.0185 | -84.9403
-6.5 | -0.6591 | 0.00787 | 0.0195 | -83.7484
-5.5 | -0.5527 | 0.00706 | 0.0214 | -78.2861
-5 | -0.4974 | 0.00689 | 0.0219 | -72.1916
-4.5 | -0.442 | 0.00674 | 0.0223 | -65.5786
-4 | -0.3865 | 0.0066 | 0.0226 | -58.5606
-3.5 | -0.331 | 0.00644 | 0.023 | -51.3975
-3 | -0.2745 | 0.00637 | 0.0231 | -43.0926
-2.5 | -0.2193 | 0.00619 | 0.0235 | -35.4281
-1.5 | -0.1079 | 0.0059 | 0.0241 | -18.2881
-1 | -0.0518 | 0.00579 | 0.0243 | -8.9465
-0.5 | 0.0042 | 0.0057 | 0.0245 | 0.73684
0 | 0.0598 | 0.00556 | 0.0246 | 10.7554
0.5 | 0.1154 | 0.00545 | 0.0248 | 21.1743
1 | 0.1692 | 0.00518 | 0.0253 | 32.6641
1.5 | 0.2216 | 0.00487 | 0.026 | 45.5031
2 | 0.2751 | 0.00468 | 0.0264 | 58.7821
2.5 | 0.3207 | 0.00401 | 0.0284 | 79.9751
3 | 0.3694 | 0.0036 | 0.0299 | 102.6111
3.5 | 0.4267 | 0.00372 | 0.0296 | 114.7043
4 | 0.4837 | 0.00386 | 0.0293 | 125.3109
4.5 | 0.541 | 0.00404 | 0.0289 | 133.9109
5 | 0.5977 | 0.00423 | 0.0286 | 141.3002
5.5 | 0.6542 | 0.00443 | 0.0283 | 147.6749
6 | 0.7095 | 0.00472 | 0.0281 | 150.3178
6.5 | 0.765 | 0.005 | 0.0279 | 153
7 | 0.8194 | 0.00536 | 0.0279 | 152.8731
7.5 | 0.8731 | 0.00577 | 0.0279 | 151.3172
8 | 0.9262 | 0.00623 | 0.028 | 148.6677
8.5 | 0.9789 | 0.00668 | 0.0282 | 146.5419
9 | 1.0302 | 0.00723 | 0.0286 | 142.4896
9.5 | 1.0807 | 0.00777 | 0.029 | 139.0862
10 | 1.131 | 0.00828 | 0.0295 | 136.5942
10.5 | 1.1792 | 0.00889 | 0.0303 | 132.6434
11 | 1.2277 | 0.00945 | 0.0311 | 129.9153
11.5 | 1.275 | 0.01004 | 0.0319 | 126.992
12 | 1.3206 | 0.01068 | 0.033 | 123.6517
12.5 | 1.3631 | 0.01136 | 0.0346 | 119.9912
13 | 1.4011 | 0.0122 | 0.0369 | 114.8443
13.5 | 1.4368 | 0.01297 | 0.0396 | 110.7787
14 | 1.4648 | 0.01373 | 0.0436 | 106.6861
15 | 1.5511 | 0.01607 | 0.0431 | 96.5215
15.5 | 1.5866 | 0.01782 | 0.0426 | 89.0348
16 | 1.6045 | 0.02026 | 0.0436 | 79.1955
16.5 | 1.6183 | 0.02352 | 0.0437 | 68.8053
17 | 1.6242 | 0.02802 | 0.0429 | 57.9657
17.5 | 1.6053 | 0.03542 | 0.0412 | 45.3219
18 | 1.6106 | 0.04026 | 0.0399 | 40.005
18.5 | 1.5978 | 0.04713 | 0.038 | 33.902
19 | 1.5458 | 0.05914 | 0.0341 | 26.138
19.5 | 1.5199 | 0.06848 | 0.0307 | 22.1948
20 | 1.492 | 0.07836 | 0.0269 | 19.0403

## 133. Re 16M Mach 0.25 (1)
BIGFOIL.COM POLAR EXPORT
e331
EPPLER 331 |  |  |  | Cl Max: | 1.2 | at alpha= | 10.5 | deg
JavaFoil+Calcfoil stall+Eppler ext transition |  |  |  | L/D Max: | 156.428 | at alpha= | 8 | deg
Re: | 16000000 |  |  | Cd Min: | 0.0046 | at alpha= | 4 | deg
Mach: | 0.25 |  |  | Cl=0 at alpha= | -0.34677 | deg
|  |  |  | @ Cl=0.1, Cd= | 0.0068194
|  |  |  | @ Cl=0.4, Cd= | 0.0049163
|  |  |  | @ Cl=0.6, Cd= | 0.0541
alpha (deg) | Cl | Cd | Cm | Cl/Cd
-10.5 | -0.06 | 0.05322 | 0.023 | -1.125
-10 | -0.057 | 0.0472 | 0.024 | -1.218
-9.5 | -0.065 | 0.00966 | 0.034 | -6.729
-9 | -0.157 | 0.00904 | 0.034 | -17.377
-8.5 | -0.227 | 0.00865 | 0.034 | -26.295
-8 | -0.283 | 0.00589 | 0.034 | -48.112
-7.5 | -0.33 | 0.00582 | 0.033 | -56.806
-7 | -0.369 | 0.00585 | 0.033 | -63.086
-6.5 | -0.398 | 0.00587 | 0.033 | -67.785
-6 | -0.416 | 0.00588 | 0.032 | -70.78
-5.5 | -0.424 | 0.0059 | 0.032 | -71.83
-5 | -0.419 | 0.00698 | 0.031 | -60.04
-4.5 | -0.403 | 0.00691 | 0.031 | -58.362
-4 | -0.377 | 0.00685 | 0.031 | -55.058
-3.5 | -0.342 | 0.00685 | 0.03 | -49.95
-3 | -0.299 | 0.00684 | 0.03 | -43.711
-2.5 | -0.25 | 0.00682 | 0.029 | -36.646
-2 | -0.196 | 0.00684 | 0.029 | -28.673
-1.5 | -0.139 | 0.00686 | 0.028 | -20.264
-1 | -0.08 | 0.00692 | 0.028 | -11.524
-0.5 | -0.019 | 0.00696 | 0.027 | -2.718
0 | 0.043 | 0.00704 | 0.027 | 6.067
0.5 | 0.105 | 0.0068 | 0.026 | 15.378
1 | 0.166 | 0.00613 | 0.026 | 27.149
1.5 | 0.228 | 0.00546 | 0.025 | 41.796
2 | 0.29 | 0.00498 | 0.025 | 58.183
2.5 | 0.351 | 0.00494 | 0.024 | 71.189
3 | 0.413 | 0.00491 | 0.024 | 84.184
3.5 | 0.475 | 0.00483 | 0.023 | 98.159
4 | 0.536 | 0.0046 | 0.022 | 116.637
4.5 | 0.597 | 0.00467 | 0.022 | 127.917
5 | 0.658 | 0.00485 | 0.021 | 135.624
5.5 | 0.719 | 0.00508 | 0.021 | 141.624
6 | 0.78 | 0.00527 | 0.02 | 147.889
6.5 | 0.84 | 0.00555 | 0.019 | 151.415
7 | 0.899 | 0.00582 | 0.019 | 154.507
7.5 | 0.958 | 0.00615 | 0.018 | 155.785
8 | 1.015 | 0.00649 | 0.017 | 156.428
8.5 | 1.07 | 0.00689 | 0.017 | 155.291
9 | 1.122 | 0.00733 | 0.016 | 152.988
9.5 | 1.164 | 0.00787 | 0.015 | 147.851
10 | 1.197 | 0.00844 | 0.015 | 141.857
10.5 | 1.2 | 0.01406 | 0.014 | 85.404
11 | 1.194 | 0.01345 | 0.013 | 88.786
11.5 | 1.175 | 0.01417 | 0.012 | 82.915
12 | 1.14 | 0.01518 | 0.011 | 75.061
12.5 | 1.088 | 0.02224 | 0.01 | 48.934
13 | 1.021 | 0.02589 | 0.01 | 39.461
13.5 | 0.94 | 0.03017 | 0.009 | 31.152
14 | 0.845 | 0.03507 | 0.008 | 24.101
14.5 | 0.741 | 0.04057 | 0.007 | 18.264
15 | 0.629 | 0.04716 | 0.007 | 13.335
15.5 | 0.512 | 0.0541 | 0.006 | 9.46

## 134. Re 16M Mach 0.25 (2)
BIGFOIL.COM POLAR EXPORT
e331
EPPLER 331 |  |  |  | Cl Max: | 1.4373 | at alpha= | 13.5 | deg
XFOIL ncrit=9 |  |  |  | L/D Max: | 156.142 | at alpha= | 6.5 | deg
Re: | 16000000 |  |  | Cd Min: | 0.24852 | at alpha= | -20 | deg
Mach: | 0.25 |  |  | Cl=0 at alpha= | -0.55796 | deg
|  |  |  | @ Cl=0.1, Cd= | 0.0055112
|  |  |  | @ Cl=0.4, Cd= | 0.0036629
|  |  |  | @ Cl=0.6, Cd= | 0.0042255
alpha (deg) | Cl | Cd | Cm | Cl/Cd
-20 | -0.7323 | 0.24852 | 0.0684 | -2.9466
-19.5 | -0.7146 | 0.24198 | 0.0646 | -2.9531
-19 | -0.6968 | 0.23556 | 0.0608 | -2.9581
-18.5 | -0.6795 | 0.22873 | 0.0571 | -2.9708
-18 | -0.6622 | 0.22235 | 0.0535 | -2.9782
-16 | -0.5867 | 0.19305 | 0.036 | -3.0391
-15.5 | -0.5819 | 0.18082 | 0.0314 | -3.2181
-15 | -0.5667 | 0.17364 | 0.0278 | -3.2636
-14.5 | -0.5525 | 0.16604 | 0.0241 | -3.3275
-13.5 | -0.5248 | 0.15055 | 0.0166 | -3.4859
-13 | -0.5122 | 0.14293 | 0.0128 | -3.5836
-12.5 | -0.4979 | 0.13631 | 0.0094 | -3.6527
-12 | -0.4858 | 0.12882 | 0.0058 | -3.7712
-11.5 | -0.475 | 0.12138 | 0.0022 | -3.9133
-11 | -0.4632 | 0.11454 | -0.0011 | -4.044
-10.5 | -0.4567 | 0.10645 | -0.0049 | -4.2903
-10 | -0.4509 | 0.09878 | -0.0085 | -4.5647
-9.5 | -0.4495 | 0.09058 | -0.0124 | -4.9625
-9 | -0.4526 | 0.08214 | -0.0168 | -5.5101
-7 | -0.6832 | 0.01906 | 0.0054 | -35.8447
-6.5 | -0.6509 | 0.01428 | 0.0105 | -45.5812
-6 | -0.6184 | 0.00903 | 0.0161 | -68.4828
-5.5 | -0.5664 | 0.00788 | 0.0183 | -71.8782
-5 | -0.5135 | 0.00706 | 0.0203 | -72.7337
-4.5 | -0.4557 | 0.00686 | 0.0212 | -66.4286
-4 | -0.3978 | 0.0067 | 0.0218 | -59.3731
-3.5 | -0.3402 | 0.00652 | 0.0225 | -52.1779
-3 | -0.2814 | 0.00645 | 0.0228 | -43.6279
-2.5 | -0.2241 | 0.00624 | 0.0234 | -35.9135
-2 | -0.1664 | 0.00611 | 0.0238 | -27.234
-1.5 | -0.109 | 0.00595 | 0.0243 | -18.3193
-1 | -0.0511 | 0.00582 | 0.0246 | -8.7801
-0.5 | 0.0067 | 0.00573 | 0.0248 | 1.1693
0 | 0.0641 | 0.00558 | 0.0251 | 11.4875
0.5 | 0.1215 | 0.00547 | 0.0253 | 22.2121
1 | 0.1767 | 0.00521 | 0.0259 | 33.9155
1.5 | 0.2307 | 0.00488 | 0.0267 | 47.2746
2 | 0.2852 | 0.00466 | 0.0273 | 61.2017
2.5 | 0.33 | 0.00389 | 0.0299 | 84.8329
3 | 0.3822 | 0.00363 | 0.0311 | 105.2893
3.5 | 0.4417 | 0.00374 | 0.0308 | 118.1016
4 | 0.5008 | 0.0039 | 0.0306 | 128.4103
4.5 | 0.5603 | 0.00407 | 0.0302 | 137.6658
5 | 0.619 | 0.0043 | 0.03 | 143.9535
5.5 | 0.678 | 0.00448 | 0.0298 | 151.3393
6 | 0.7354 | 0.0048 | 0.0298 | 153.2083
6.5 | 0.7932 | 0.00508 | 0.0298 | 156.1417
7 | 0.8495 | 0.00549 | 0.03 | 154.7359
7.5 | 0.9058 | 0.00591 | 0.0303 | 153.2657
8 | 0.9608 | 0.0064 | 0.0307 | 150.125
8.5 | 1.0153 | 0.00692 | 0.0313 | 146.7197
9 | 1.0684 | 0.00753 | 0.0321 | 141.8858
9.5 | 1.1214 | 0.0081 | 0.033 | 138.4444
10 | 1.1725 | 0.00873 | 0.0342 | 134.307
10.5 | 1.2226 | 0.00937 | 0.0356 | 130.4803
11 | 1.2704 | 0.01011 | 0.0374 | 125.6578
11.5 | 1.3182 | 0.0108 | 0.0391 | 122.0556
12 | 1.3624 | 0.01156 | 0.0415 | 117.8547
12.5 | 1.397 | 0.01258 | 0.0453 | 111.0493
13 | 1.4247 | 0.01347 | 0.0504 | 105.7684
13.5 | 1.4373 | 0.01447 | 0.0578 | 99.3296

## 135. Re 16M Mach 0.50 (1)
BIGFOIL.COM POLAR EXPORT
e331
EPPLER 331 |  |  |  | Cl Max: | 1.168 | at alpha= | 9 | deg
JavaFoil+Calcfoil stall+Eppler ext transition |  |  |  | L/D Max: | 146.211 | at alpha= | 6.5 | deg
Re: | 16000000 |  |  | Cd Min: | 0.00472 | at alpha= | 3.5 | deg
Mach: | 0.5 |  |  | Cl=0 at alpha= | -0.34783 | deg
|  |  |  | @ Cl=0.1, Cd= | 0.0071768
|  |  |  | @ Cl=0.4, Cd= | 0.0050742
|  |  |  | @ Cl=0.6, Cd= | 0.0048868
alpha (deg) | Cl | Cd | Cm | Cl/Cd
-20 | -1.044 | 0.17627 | 0.026 | -5.922
-19.5 | -1.019 | 0.17335 | 0.025 | -5.877
-19 | -0.994 | 0.16607 | 0.026 | -5.987
-18.5 | -0.974 | 0.13268 | 0.027 | -7.34
-18 | -0.949 | 0.12506 | 0.027 | -7.59
-17.5 | -0.923 | 0.11966 | 0.026 | -7.714
-17 | -0.896 | 0.11574 | 0.026 | -7.74
-16.5 | -0.868 | 0.11259 | 0.025 | -7.712
-16 | -0.842 | 0.10869 | 0.025 | -7.743
-15.5 | -0.814 | 0.10658 | 0.024 | -7.634
-15 | -0.786 | 0.10298 | 0.023 | -7.636
-14.5 | -0.76 | 0.09826 | 0.023 | -7.739
-14 | -0.734 | 0.10553 | 0.023 | -6.959
-13.5 | -0.709 | 0.09436 | 0.023 | -7.516
-13 | -0.683 | 0.08843 | 0.023 | -7.726
-12.5 | -0.657 | 0.0845 | 0.022 | -7.77
-12 | -0.63 | 0.0802 | 0.022 | -7.852
-11.5 | -0.603 | 0.07602 | 0.021 | -7.93
-11 | -0.577 | 0.07079 | 0.021 | -8.144
-10.5 | -0.55 | 0.06588 | 0.021 | -8.354
-10 | -0.524 | 0.06145 | 0.021 | -8.53
-9.5 | -0.496 | 0.06647 | 0.019 | -7.459
-9 | -0.471 | 0.05675 | 0.02 | -8.297
-8.5 | -0.448 | 0.04929 | 0.023 | -9.079
-8 | -0.512 | 0.00978 | 0.037 | -52.312
-7.5 | -0.481 | 0.0089 | 0.037 | -54.052
-7 | -0.445 | 0.00952 | 0.036 | -46.749
-6.5 | -0.343 | 0.0368 | 0.024 | -9.307
-6 | -0.382 | 0.00608 | 0.036 | -62.823
-5.5 | -0.349 | 0.00615 | 0.036 | -56.75
-5 | -0.315 | 0.00613 | 0.035 | -51.475
-4.5 | -0.282 | 0.00734 | 0.035 | -38.424
-4 | -0.248 | 0.00726 | 0.034 | -34.205
-3.5 | -0.215 | 0.00722 | 0.034 | -29.712
-3 | -0.181 | 0.00718 | 0.033 | -25.159
-2.5 | -0.244 | 0.00719 | 0.033 | -33.934
-2 | -0.208 | 0.00717 | 0.032 | -29.017
-1.5 | -0.152 | 0.00718 | 0.032 | -21.185
-1 | -0.088 | 0.00718 | 0.031 | -12.289
-0.5 | -0.021 | 0.00724 | 0.031 | -2.91
0 | 0.048 | 0.00732 | 0.03 | 6.508
0.5 | 0.117 | 0.00713 | 0.029 | 16.387
1 | 0.186 | 0.00638 | 0.029 | 29.134
1.5 | 0.255 | 0.00564 | 0.028 | 45.199
2 | 0.324 | 0.00512 | 0.028 | 63.233
2.5 | 0.392 | 0.00508 | 0.027 | 77.298
3 | 0.461 | 0.00503 | 0.026 | 91.689
3.5 | 0.53 | 0.00472 | 0.026 | 112.129
4 | 0.598 | 0.00488 | 0.025 | 122.498
4.5 | 0.666 | 0.00511 | 0.024 | 130.349
5 | 0.734 | 0.00533 | 0.024 | 137.827
5.5 | 0.801 | 0.00565 | 0.023 | 141.818
6 | 0.868 | 0.00599 | 0.022 | 144.905
6.5 | 0.934 | 0.00639 | 0.022 | 146.211
7 | 0.998 | 0.00688 | 0.021 | 145.081
7.5 | 1.06 | 0.00743 | 0.02 | 142.675
8 | 1.119 | 0.00812 | 0.019 | 137.759
8.5 | 1.152 | 0.01281 | 0.018 | 89.883
9 | 1.168 | 0.01304 | 0.017 | 89.595
9.5 | 1.15 | 0.01738 | 0.016 | 66.164
10 | 1.024 | 0.02293 | 0.015 | 44.659
10.5 | 0.687 | 0.02919 | 0.014 | 23.526
11 | 0.71 | 0.0348 | 0.013 | 20.4
11.5 | 0.723 | 0.04724 | 0.012 | 15.31
12 | 0.757 | 0.04656 | 0.011 | 16.252
12.5 | 0.777 | 0.05593 | 0.01 | 13.892
13 | 0.812 | 0.05367 | 0.01 | 15.123
13.5 | 0.837 | 0.06022 | 0.009 | 13.896
14 | 0.856 | 0.07152 | 0.008 | 11.971

## 136. Re 16M Mach 0.50 (2)
BIGFOIL.COM POLAR EXPORT
e331
EPPLER 331 |  |  |  | Cl Max: | 1.3972 | at alpha= | 11.5 | deg
XFOIL ncrit=9 |  |  |  | L/D Max: | 165.174 | at alpha= | 6 | deg
Re: | 16000000 |  |  | Cd Min: | 0.01562 | at alpha= | 11.5 | deg
Mach: | 0.5 |  |  | Cl=0 at alpha= | -99 | deg
|  |  |  | @ Cl=0.1, Cd= | 0.005712
|  |  |  | @ Cl=0.4, Cd= | 0.0037102
|  |  |  | @ Cl=0.6, Cd= | 0.0041618
alpha (deg) | Cl | Cd | Cm | Cl/Cd
0 | 0.0861 | 0.00574 | 0.0268 | 15
0.5 | 0.1507 | 0.00561 | 0.0275 | 26.8627
1 | 0.213 | 0.00532 | 0.0285 | 40.0376
1.5 | 0.2723 | 0.00497 | 0.03 | 54.7887
2 | 0.328 | 0.00448 | 0.0322 | 73.2143
2.5 | 0.3738 | 0.00366 | 0.0366 | 102.1311
3 | 0.4417 | 0.00379 | 0.0367 | 116.5435
3.5 | 0.5097 | 0.00394 | 0.0368 | 129.3655
4 | 0.5794 | 0.00409 | 0.0367 | 141.6626
4.5 | 0.6483 | 0.00433 | 0.0369 | 149.7229
5 | 0.7178 | 0.00456 | 0.0371 | 157.4123
5.5 | 0.7868 | 0.00486 | 0.0376 | 161.893
6 | 0.8556 | 0.00518 | 0.0384 | 165.1737
6.5 | 0.9228 | 0.00561 | 0.0396 | 164.492
7 | 0.9895 | 0.0061 | 0.0412 | 162.2131
7.5 | 1.0551 | 0.00668 | 0.0432 | 157.9491
8 | 1.1205 | 0.00728 | 0.0456 | 153.9148
8.5 | 1.1844 | 0.00797 | 0.0485 | 148.6073
9 | 1.2438 | 0.00885 | 0.0522 | 140.5424
9.5 | 1.3002 | 0.00979 | 0.0567 | 132.809
10 | 1.3511 | 0.01077 | 0.0621 | 125.4503
10.5 | 1.3833 | 0.01195 | 0.0703 | 115.7573
11 | 1.3935 | 0.01337 | 0.081 | 104.2259
11.5 | 1.3972 | 0.01562 | 0.0898 | 89.4494

## 137. Re 18M Mach 0.00 (1)
BIGFOIL.COM POLAR EXPORT
e331
EPPLER 331 |  |  |  | Cl Max: | 1.231 | at alpha= | 11 | deg
JavaFoil+Calcfoil stall+Eppler ext transition |  |  |  | L/D Max: | 160.609 | at alpha= | 8.5 | deg
Re: | 18000000 |  |  | Cd Min: | 0.00461 | at alpha= | -9 | deg
Mach: | 0 |  |  | Cl=0 at alpha= | -0.34746 | deg
|  |  |  | @ Cl=0.1, Cd= | 0.0066638
|  |  |  | @ Cl=0.4, Cd= | 0.00498
|  |  |  | @ Cl=0.6, Cd= | 0.0048509
alpha (deg) | Cl | Cd | Cm | Cl/Cd
-12 | -0.357 | 0.01377 | 0.033 | -25.958
-11.5 | -0.384 | 0.01076 | 0.034 | -35.707
-11 | -0.405 | 0.00991 | 0.034 | -40.863
-10.5 | -0.424 | 0.00944 | 0.034 | -44.938
-10 | -0.443 | 0.00899 | 0.034 | -49.213
-9.5 | -0.46 | 0.00864 | 0.033 | -53.205
-9 | -0.475 | 0.00461 | 0.033 | -102.924
-8.5 | -0.488 | 0.00546 | 0.033 | -89.266
-8 | -0.497 | 0.00563 | 0.033 | -88.181
-7.5 | -0.502 | 0.00566 | 0.032 | -88.715
-7 | -0.503 | 0.00568 | 0.032 | -88.582
-6.5 | -0.499 | 0.00568 | 0.032 | -87.83
-6 | -0.488 | 0.00571 | 0.031 | -85.563
-5.5 | -0.471 | 0.00576 | 0.031 | -81.81
-5 | -0.448 | 0.00673 | 0.03 | -66.556
-4.5 | -0.418 | 0.00666 | 0.03 | -62.855
-4 | -0.383 | 0.00665 | 0.03 | -57.521
-3.5 | -0.341 | 0.00664 | 0.029 | -51.422
-3 | -0.295 | 0.00667 | 0.029 | -44.249
-2.5 | -0.245 | 0.00668 | 0.028 | -36.643
-2 | -0.191 | 0.00669 | 0.028 | -28.582
-1.5 | -0.135 | 0.00672 | 0.027 | -20.099
-1 | -0.077 | 0.00675 | 0.027 | -11.459
-0.5 | -0.018 | 0.00681 | 0.026 | -2.691
0 | 0.041 | 0.00689 | 0.026 | 6
0.5 | 0.101 | 0.00666 | 0.025 | 15.2
1 | 0.161 | 0.00613 | 0.025 | 26.269
1.5 | 0.221 | 0.00551 | 0.024 | 40.101
2 | 0.281 | 0.00504 | 0.024 | 55.67
2.5 | 0.34 | 0.00502 | 0.023 | 67.752
3 | 0.4 | 0.00498 | 0.023 | 80.311
3.5 | 0.46 | 0.00496 | 0.022 | 92.712
4 | 0.519 | 0.00496 | 0.022 | 104.583
4.5 | 0.579 | 0.00489 | 0.021 | 118.255
5 | 0.638 | 0.00478 | 0.02 | 133.402
5.5 | 0.697 | 0.00493 | 0.02 | 141.515
6 | 0.756 | 0.0051 | 0.019 | 148.049
6.5 | 0.814 | 0.00532 | 0.019 | 152.937
7 | 0.872 | 0.00558 | 0.018 | 156.28
7.5 | 0.929 | 0.00586 | 0.017 | 158.65
8 | 0.985 | 0.00614 | 0.017 | 160.402
8.5 | 1.04 | 0.00647 | 0.016 | 160.609
9 | 1.091 | 0.00683 | 0.016 | 159.758
9.5 | 1.136 | 0.00727 | 0.015 | 156.234
10 | 1.175 | 0.00766 | 0.014 | 153.41
10.5 | 1.207 | 0.0081 | 0.014 | 148.955
11 | 1.231 | 0.0088 | 0.013 | 139.934
11.5 | 1.223 | 0.01462 | 0.012 | 83.626
12 | 1.211 | 0.01537 | 0.011 | 78.778
12.5 | 1.194 | 0.0144 | 0.01 | 82.913
13 | 1.168 | 0.01687 | 0.01 | 69.258
13.5 | 1.135 | 0.02186 | 0.009 | 51.918
14 | 1.096 | 0.02499 | 0.008 | 43.851
14.5 | 1.051 | 0.02853 | 0.007 | 36.839
15 | 1.002 | 0.03256 | 0.007 | 30.773
15.5 | 0.95 | 0.03706 | 0.006 | 25.634
16 | 0.897 | 0.04192 | 0.005 | 21.39

## 138. Re 18M Mach 0.00 (2)
BIGFOIL.COM POLAR EXPORT
e331
EPPLER 331 |  |  |  | Cl Max: | 1.6484 | at alpha= | 18 | deg
XFOIL ncrit=9 |  |  |  | L/D Max: | 153.045 | at alpha= | 7 | deg
Re: | 18000000 |  |  | Cd Min: | 0.0678 | at alpha= | 20 | deg
Mach: | 0 |  |  | Cl=0 at alpha= | -0.51083 | deg
|  |  |  | @ Cl=0.1, Cd= | 0.0053904
|  |  |  | @ Cl=0.4, Cd= | 0.0036424
|  |  |  | @ Cl=0.6, Cd= | 0.0042132
alpha (deg) | Cl | Cd | Cm | Cl/Cd
-9 | -0.9036 | 0.0023 | 0.0153 | -392.8696
-8.5 | -0.8568 | 0.00187 | 0.0169 | -458.1818
-8 | -0.8058 | 0.00172 | 0.0178 | -468.4884
-7.5 | -0.7562 | 0.00149 | 0.019 | -507.5168
-7 | -0.7047 | 0.00137 | 0.0199 | -514.3796
-6.5 | -0.6524 | 0.00127 | 0.0206 | -513.7008
-6 | -0.6006 | 0.00117 | 0.0215 | -513.3333
-5.5 | -0.5471 | 0.00112 | 0.022 | -488.4821
-5 | -0.493 | 0.00109 | 0.0224 | -452.2936
-4.5 | -0.4385 | 0.00106 | 0.0227 | -413.6792
-4 | -0.384 | 0.00103 | 0.023 | -372.8155
-3.5 | -0.3295 | 0.001 | 0.0233 | -329.5
-3 | -0.2742 | 0.00099 | 0.0234 | -276.9697
-2.5 | -0.2196 | 0.00096 | 0.0237 | -228.75
-1 | -0.0542 | 0.00089 | 0.0242 | -60.8989
-0.5 | 0.0012 | 0.00087 | 0.0243 | 1.3793
0 | 0.0585 | 0.00548 | 0.0247 | 10.6752
0.5 | 0.1141 | 0.00536 | 0.0248 | 21.2873
1 | 0.1679 | 0.00516 | 0.0252 | 32.5388
2.5 | 0.3233 | 0.00424 | 0.0273 | 76.25
3 | 0.368 | 0.00358 | 0.0295 | 102.7933
3.5 | 0.4244 | 0.00369 | 0.0293 | 115.0136
4 | 0.4813 | 0.00381 | 0.0289 | 126.3255
4.5 | 0.5376 | 0.00399 | 0.0286 | 134.7368
5 | 0.5941 | 0.00419 | 0.0282 | 141.79
5.5 | 0.6501 | 0.00441 | 0.0279 | 147.415
6 | 0.7054 | 0.00467 | 0.0277 | 151.0493
6.5 | 0.7601 | 0.00497 | 0.0275 | 152.9376
7 | 0.8142 | 0.00532 | 0.0274 | 153.0451
7.5 | 0.868 | 0.00568 | 0.0274 | 152.8169
8 | 0.9209 | 0.0061 | 0.0274 | 150.9672
8.5 | 0.9727 | 0.00659 | 0.0276 | 147.6024
9 | 1.0238 | 0.00711 | 0.0279 | 143.9944
9.5 | 1.0749 | 0.0076 | 0.0281 | 141.4342
10 | 1.1248 | 0.00812 | 0.0285 | 138.5222
10.5 | 1.1735 | 0.00867 | 0.0291 | 135.3518
11 | 1.2219 | 0.00919 | 0.0297 | 132.9597
11.5 | 1.2692 | 0.00976 | 0.0304 | 130.041
12 | 1.3153 | 0.01035 | 0.0312 | 127.0821
12.5 | 1.3591 | 0.011 | 0.0324 | 123.5545
13 | 1.3985 | 0.01176 | 0.0343 | 118.9201
14 | 1.4709 | 0.01323 | 0.039 | 111.1791
14.5 | 1.4884 | 0.01398 | 0.0449 | 106.4664
15 | 1.5405 | 0.01506 | 0.0427 | 102.2908
16 | 1.6175 | 0.01819 | 0.0409 | 88.9225
16.5 | 1.6335 | 0.02062 | 0.0421 | 79.2192
17 | 1.6447 | 0.0241 | 0.0421 | 68.2448
17.5 | 1.6372 | 0.02996 | 0.041 | 54.6462
18 | 1.6484 | 0.03402 | 0.0399 | 48.4539
18.5 | 1.6427 | 0.03995 | 0.0383 | 41.1189
19 | 1.6003 | 0.05027 | 0.0354 | 31.8341
19.5 | 1.5778 | 0.0588 | 0.0326 | 26.8333
20 | 1.5536 | 0.0678 | 0.0294 | 22.9145

## 139. Re 18M Mach 0.10 (1)
BIGFOIL.COM POLAR EXPORT
e331
EPPLER 331 |  |  |  | Cl Max: | 1.233 | at alpha= | 11 | deg
JavaFoil+Calcfoil stall+Eppler ext transition |  |  |  | L/D Max: | 160.114 | at alpha= | 8 | deg
Re: | 18000000 |  |  | Cd Min: | 0.00479 | at alpha= | 5 | deg
Mach: | 0.1 |  |  | Cl=0 at alpha= | -0.35 | deg
|  |  |  | @ Cl=0.1, Cd= | 0.0066777
|  |  |  | @ Cl=0.4, Cd= | 0.0049913
|  |  |  | @ Cl=0.6, Cd= | 0.0048664
alpha (deg) | Cl | Cd | Cm | Cl/Cd
-12 | -0.27 | 0.05524 | 0.025 | -4.894
-11.5 | -0.337 | 0.01174 | 0.034 | -28.719
-11 | -0.363 | 0.0102 | 0.034 | -35.558
-10.5 | -0.385 | 0.0096 | 0.034 | -40.111
-10 | -0.407 | 0.00913 | 0.034 | -44.544
-9.5 | -0.427 | 0.00875 | 0.034 | -48.86
-9 | -0.446 | 0.00843 | 0.033 | -52.947
-8.5 | -0.463 | 0.0055 | 0.033 | -84.12
-8 | -0.476 | 0.00567 | 0.033 | -83.875
-7.5 | -0.485 | 0.00568 | 0.032 | -85.431
-7 | -0.49 | 0.00568 | 0.032 | -86.185
-6.5 | -0.488 | 0.00571 | 0.032 | -85.51
-6 | -0.481 | 0.00571 | 0.031 | -84.188
-5.5 | -0.467 | 0.00576 | 0.031 | -80.958
-5 | -0.445 | 0.00675 | 0.031 | -65.996
-4.5 | -0.417 | 0.00675 | 0.03 | -61.841
-4 | -0.382 | 0.00665 | 0.03 | -57.514
-3.5 | -0.342 | 0.00664 | 0.029 | -51.483
-3 | -0.296 | 0.00667 | 0.029 | -44.332
-2.5 | -0.246 | 0.00668 | 0.028 | -36.753
-2 | -0.192 | 0.00669 | 0.028 | -28.682
-1.5 | -0.136 | 0.00673 | 0.028 | -20.173
-1 | -0.078 | 0.00675 | 0.027 | -11.502
-0.5 | -0.018 | 0.00682 | 0.027 | -2.701
0 | 0.042 | 0.0069 | 0.026 | 6.021
0.5 | 0.102 | 0.00667 | 0.026 | 15.253
1 | 0.162 | 0.00614 | 0.025 | 26.36
1.5 | 0.222 | 0.0055 | 0.025 | 40.336
2 | 0.282 | 0.00504 | 0.024 | 55.922
2.5 | 0.342 | 0.00503 | 0.023 | 68.039
3 | 0.402 | 0.00499 | 0.023 | 80.633
3.5 | 0.462 | 0.00496 | 0.022 | 93.07
4 | 0.522 | 0.00498 | 0.022 | 104.751
4.5 | 0.582 | 0.0049 | 0.021 | 118.64
5 | 0.641 | 0.00479 | 0.021 | 133.716
5.5 | 0.7 | 0.00494 | 0.02 | 141.668
6 | 0.759 | 0.00513 | 0.019 | 148.093
6.5 | 0.818 | 0.00535 | 0.019 | 153.024
7 | 0.876 | 0.00561 | 0.018 | 156.159
7.5 | 0.934 | 0.0059 | 0.018 | 158.197
8 | 0.99 | 0.00618 | 0.017 | 160.114
8.5 | 1.044 | 0.00652 | 0.016 | 160.105
9 | 1.096 | 0.00689 | 0.016 | 159.069
9.5 | 1.141 | 0.00733 | 0.015 | 155.561
10 | 1.179 | 0.00774 | 0.014 | 152.2
10.5 | 1.21 | 0.00821 | 0.014 | 147.374
11 | 1.233 | 0.00893 | 0.013 | 137.989
11.5 | 1.216 | 0.01519 | 0.012 | 80.057
12 | 1.203 | 0.01436 | 0.011 | 83.793
12.5 | 1.182 | 0.01509 | 0.01 | 78.326
13 | 1.152 | 0.01592 | 0.01 | 72.365
13.5 | 1.114 | 0.02278 | 0.009 | 48.902
14 | 1.069 | 0.02611 | 0.008 | 40.955
14.5 | 1.018 | 0.02998 | 0.007 | 33.967
15 | 0.964 | 0.03411 | 0.007 | 28.25
15.5 | 0.906 | 0.03901 | 0.006 | 23.212
16 | 0.847 | 0.04414 | 0.005 | 19.182

## 140. Re 18M Mach 0.10 (2)
BIGFOIL.COM POLAR EXPORT
e331
EPPLER 331 |  |  |  | Cl Max: | 1.6362 | at alpha= | 17 | deg
XFOIL ncrit=9 |  |  |  | L/D Max: | 153.483 | at alpha= | 7 | deg
Re: | 18000000 |  |  | Cd Min: | 0.07496 | at alpha= | 20 | deg
Mach: | 0.1 |  |  | Cl=0 at alpha= | -0.53209 | deg
|  |  |  | @ Cl=0.1, Cd= | 0.0054027
|  |  |  | @ Cl=0.4, Cd= | 0.0036423
|  |  |  | @ Cl=0.6, Cd= | 0.0042082
alpha (deg) | Cl | Cd | Cm | Cl/Cd
-8.5 | -0.8674 | 0.01033 | 0.0148 | -83.969
-8 | -0.8178 | 0.00937 | 0.0165 | -87.2785
-7.5 | -0.7671 | 0.00859 | 0.0179 | -89.3015
-7 | -0.7151 | 0.00801 | 0.0191 | -89.2759
-6.5 | -0.6617 | 0.0076 | 0.02 | -87.0658
-6 | -0.6077 | 0.00729 | 0.0208 | -83.3608
-5.5 | -0.5543 | 0.00692 | 0.0217 | -80.1012
-5 | -0.499 | 0.00674 | 0.0222 | -74.0356
-4.5 | -0.4436 | 0.00658 | 0.0226 | -67.4164
-4 | -0.388 | 0.00644 | 0.023 | -60.2484
-3.5 | -0.3324 | 0.00629 | 0.0233 | -52.8458
-3 | -0.2761 | 0.00623 | 0.0235 | -44.3178
-2.5 | -0.2206 | 0.00605 | 0.0238 | -36.4628
-1 | -0.0525 | 0.00571 | 0.0244 | -9.1944
-0.5 | 0.0036 | 0.00561 | 0.0246 | 0.64171
0.5 | 0.1152 | 0.00537 | 0.0249 | 21.4525
1 | 0.1692 | 0.00516 | 0.0253 | 32.7907
2 | 0.2773 | 0.00475 | 0.026 | 58.3789
2.5 | 0.3252 | 0.00423 | 0.0275 | 76.8794
3 | 0.3703 | 0.00359 | 0.0297 | 103.1476
3.5 | 0.4271 | 0.00369 | 0.0295 | 115.7453
4 | 0.4843 | 0.00381 | 0.0291 | 127.1129
4.5 | 0.541 | 0.004 | 0.0288 | 135.25
5 | 0.5979 | 0.0042 | 0.0285 | 142.3571
5.5 | 0.6544 | 0.00442 | 0.0282 | 148.0543
6 | 0.7101 | 0.00469 | 0.028 | 151.4072
6.5 | 0.7652 | 0.00499 | 0.0278 | 153.3467
7 | 0.8196 | 0.00534 | 0.0278 | 153.4831
7.5 | 0.8738 | 0.00571 | 0.0278 | 153.0298
8 | 0.9272 | 0.00613 | 0.0279 | 151.2561
8.5 | 0.9793 | 0.00663 | 0.0281 | 147.7074
9 | 1.0307 | 0.00717 | 0.0285 | 143.7517
9.5 | 1.0823 | 0.00766 | 0.0288 | 141.2924
10 | 1.1323 | 0.00821 | 0.0293 | 137.9172
10.5 | 1.1816 | 0.00875 | 0.0299 | 135.04
11 | 1.2299 | 0.0093 | 0.0307 | 132.2473
11.5 | 1.2772 | 0.00989 | 0.0316 | 129.1405
12 | 1.3233 | 0.01052 | 0.0326 | 125.789
12.5 | 1.366 | 0.01123 | 0.0342 | 121.6385
13 | 1.4055 | 0.01199 | 0.0362 | 117.2227
13.5 | 1.4425 | 0.01277 | 0.0386 | 112.9601
14 | 1.475 | 0.01352 | 0.0418 | 109.0976
14.5 | 1.4958 | 0.01436 | 0.0469 | 104.1643
15 | 1.5509 | 0.01559 | 0.044 | 99.4804
15.5 | 1.5887 | 0.01719 | 0.0434 | 92.42
16 | 1.6145 | 0.01951 | 0.0432 | 82.7524
16.5 | 1.6304 | 0.02243 | 0.0437 | 72.6884
17 | 1.6362 | 0.02682 | 0.0431 | 61.0067
17.5 | 1.6237 | 0.03347 | 0.0415 | 48.5121
18 | 1.6248 | 0.03874 | 0.0402 | 41.9411
18.5 | 1.6149 | 0.04526 | 0.0384 | 35.6805
19 | 1.5706 | 0.05614 | 0.035 | 27.9765
19.5 | 1.545 | 0.06534 | 0.0317 | 23.6455
20 | 1.5183 | 0.07496 | 0.0281 | 20.2548

## 141. Re 18M Mach 0.25 (1)
BIGFOIL.COM POLAR EXPORT
e331
EPPLER 331 |  |  |  | Cl Max: | 1.209 | at alpha= | 10.5 | deg
JavaFoil+Calcfoil stall+Eppler ext transition |  |  |  | L/D Max: | 157.912 | at alpha= | 8 | deg
Re: | 18000000 |  |  | Cd Min: | 0.00486 | at alpha= | 5 | deg
Mach: | 0.25 |  |  | Cl=0 at alpha= | -0.34677 | deg
|  |  |  | @ Cl=0.1, Cd= | 0.0067569
|  |  |  | @ Cl=0.4, Cd= | 0.0050263
|  |  |  | @ Cl=0.6, Cd= | 0.05297
alpha (deg) | Cl | Cd | Cm | Cl/Cd
-10.5 | -0.06 | 0.05203 | 0.024 | -1.154
-10 | -0.067 | 0.01144 | 0.034 | -5.883
-9.5 | -0.065 | 0.00939 | 0.034 | -6.928
-9 | -0.157 | 0.00891 | 0.034 | -17.648
-8.5 | -0.227 | 0.00851 | 0.034 | -26.72
-8 | -0.283 | 0.00577 | 0.034 | -49.076
-7.5 | -0.33 | 0.00576 | 0.033 | -57.427
-7 | -0.369 | 0.00577 | 0.033 | -63.937
-6.5 | -0.398 | 0.00577 | 0.033 | -68.994
-6 | -0.416 | 0.00579 | 0.032 | -71.917
-5.5 | -0.424 | 0.00585 | 0.032 | -72.452
-5 | -0.419 | 0.00688 | 0.031 | -60.944
-4.5 | -0.403 | 0.00681 | 0.031 | -59.255
-4 | -0.377 | 0.00679 | 0.031 | -55.567
-3.5 | -0.342 | 0.00672 | 0.03 | -50.862
-3 | -0.299 | 0.00674 | 0.03 | -44.356
-2.5 | -0.25 | 0.00676 | 0.029 | -36.973
-2 | -0.196 | 0.00678 | 0.029 | -28.953
-1.5 | -0.139 | 0.00676 | 0.028 | -20.586
-1 | -0.08 | 0.0068 | 0.028 | -11.714
-0.5 | -0.019 | 0.00686 | 0.027 | -2.756
0 | 0.043 | 0.00695 | 0.027 | 6.139
0.5 | 0.105 | 0.00674 | 0.026 | 15.517
1 | 0.166 | 0.0062 | 0.026 | 26.83
1.5 | 0.228 | 0.00554 | 0.025 | 41.176
2 | 0.29 | 0.00507 | 0.025 | 57.112
2.5 | 0.351 | 0.00505 | 0.024 | 69.536
3 | 0.413 | 0.00502 | 0.024 | 82.223
3.5 | 0.475 | 0.00499 | 0.023 | 95.053
4 | 0.536 | 0.00501 | 0.022 | 107.084
4.5 | 0.597 | 0.00489 | 0.022 | 122.155
5 | 0.658 | 0.00486 | 0.021 | 135.394
5.5 | 0.719 | 0.00505 | 0.021 | 142.458
6 | 0.78 | 0.00526 | 0.02 | 148.377
6.5 | 0.84 | 0.00552 | 0.019 | 152.206
7 | 0.899 | 0.00579 | 0.019 | 155.388
7.5 | 0.958 | 0.00611 | 0.018 | 156.724
8 | 1.015 | 0.00643 | 0.017 | 157.912
8.5 | 1.07 | 0.00681 | 0.017 | 157.064
9 | 1.122 | 0.00725 | 0.016 | 154.642
9.5 | 1.164 | 0.00776 | 0.015 | 150.051
10 | 1.197 | 0.00833 | 0.015 | 143.683
10.5 | 1.209 | 0.01573 | 0.014 | 76.877
11 | 1.198 | 0.01438 | 0.013 | 83.322
11.5 | 1.178 | 0.01519 | 0.012 | 77.522
12 | 1.142 | 0.01457 | 0.011 | 78.427
12.5 | 1.091 | 0.02156 | 0.011 | 50.584
13 | 1.024 | 0.02508 | 0.01 | 40.818
13.5 | 0.942 | 0.02915 | 0.009 | 32.311
14 | 0.847 | 0.03399 | 0.008 | 24.923
14.5 | 0.742 | 0.03966 | 0.007 | 18.714
15 | 0.63 | 0.04614 | 0.007 | 13.651
15.5 | 0.513 | 0.05297 | 0.006 | 9.675

## 142. Re 18M Mach 0.25 (2)
BIGFOIL.COM POLAR EXPORT
e331
EPPLER 331 |  |  |  | Cl Max: | 1.4412 | at alpha= | 13.5 | deg
XFOIL ncrit=9 |  |  |  | L/D Max: | 156.529 | at alpha= | 6.5 | deg
Re: | 18000000 |  |  | Cd Min: | 0.12021 | at alpha= | -11.5 | deg
Mach: | 0.25 |  |  | Cl=0 at alpha= | -0.55259 | deg
|  |  |  | @ Cl=0.1, Cd= | 0.0054442
|  |  |  | @ Cl=0.4, Cd= | 0.0036485
|  |  |  | @ Cl=0.6, Cd= | 0.0041812
alpha (deg) | Cl | Cd | Cm | Cl/Cd
-11.5 | -0.4783 | 0.12021 | 0.0017 | -3.9789
-11 | -0.4662 | 0.11354 | -0.0016 | -4.106
-10.5 | -0.4614 | 0.10502 | -0.0055 | -4.3934
-10 | -0.4554 | 0.0975 | -0.0091 | -4.6708
-9.5 | -0.4544 | 0.08938 | -0.0131 | -5.0839
-9 | -0.4583 | 0.08098 | -0.0176 | -5.6594
-8.5 | -0.4852 | 0.07116 | -0.0254 | -6.8184
-6.5 | -0.6736 | 0.00997 | 0.0145 | -67.5627
-6 | -0.6233 | 0.00839 | 0.0171 | -74.2908
-5.5 | -0.5696 | 0.00756 | 0.019 | -75.3439
-5 | -0.5153 | 0.00692 | 0.0207 | -74.4653
-4.5 | -0.4575 | 0.00671 | 0.0215 | -68.1818
-4 | -0.3995 | 0.00654 | 0.0222 | -61.0856
-3.5 | -0.3416 | 0.00636 | 0.0228 | -53.7107
-3 | -0.2831 | 0.00629 | 0.0232 | -45.0079
-2.5 | -0.2256 | 0.00611 | 0.0237 | -36.9231
-2 | -0.1676 | 0.00598 | 0.0241 | -28.0268
-1.5 | -0.1099 | 0.00585 | 0.0244 | -18.7863
-1 | -0.0519 | 0.00574 | 0.0247 | -9.0418
-0.5 | 0.0061 | 0.00563 | 0.025 | 1.0835
0 | 0.0636 | 0.00552 | 0.0252 | 11.5217
0.5 | 0.1212 | 0.0054 | 0.0254 | 22.4444
1 | 0.1769 | 0.00518 | 0.0259 | 34.1506
1.5 | 0.2314 | 0.00491 | 0.0266 | 47.1283
2 | 0.2877 | 0.00475 | 0.0269 | 60.5684
2.5 | 0.3357 | 0.00416 | 0.0287 | 80.6971
3 | 0.3831 | 0.00362 | 0.0309 | 105.8287
3.5 | 0.4423 | 0.00372 | 0.0307 | 118.8978
4 | 0.5012 | 0.00386 | 0.0305 | 129.8446
4.5 | 0.5605 | 0.00402 | 0.0302 | 139.4279
5 | 0.6193 | 0.00426 | 0.0299 | 145.3756
5.5 | 0.6782 | 0.00447 | 0.0297 | 151.7226
6 | 0.7358 | 0.00479 | 0.0297 | 153.6117
6.5 | 0.7936 | 0.00507 | 0.0297 | 156.5286
7 | 0.8499 | 0.00546 | 0.0299 | 155.6593
7.5 | 0.906 | 0.00588 | 0.0302 | 154.0816
8 | 0.962 | 0.0063 | 0.0305 | 152.6984
8.5 | 1.0164 | 0.00683 | 0.0311 | 148.8141
9 | 1.0694 | 0.00744 | 0.032 | 143.7366
9.5 | 1.1229 | 0.00799 | 0.0328 | 140.5382
10 | 1.1744 | 0.00862 | 0.0339 | 136.2413
10.5 | 1.2248 | 0.00925 | 0.0353 | 132.4108
11 | 1.2732 | 0.00995 | 0.037 | 127.9598
11.5 | 1.3214 | 0.01061 | 0.0387 | 124.5429
12 | 1.3661 | 0.0114 | 0.041 | 119.8333
12.5 | 1.4024 | 0.01236 | 0.0445 | 113.4628
13.5 | 1.4412 | 0.01417 | 0.0576 | 101.7078

## 143. Re 18M Mach 0.50 (1)
BIGFOIL.COM POLAR EXPORT
e331
EPPLER 331 |  |  |  | Cl Max: | 1.171 | at alpha= | 9 | deg
JavaFoil+Calcfoil stall+Eppler ext transition |  |  |  | L/D Max: | 147.134 | at alpha= | 6.5 | deg
Re: | 18000000 |  |  | Cd Min: | 0.00509 | at alpha= | 4.5 | deg
Mach: | 0.5 |  |  | Cl=0 at alpha= | -0.34783 | deg
|  |  |  | @ Cl=0.1, Cd= | 0.0071068
|  |  |  | @ Cl=0.4, Cd= | 0.0052065
|  |  |  | @ Cl=0.6, Cd= | 0.0051288
alpha (deg) | Cl | Cd | Cm | Cl/Cd
-20 | -1.044 | 0.18179 | 0.026 | -5.742
-19.5 | -1.019 | 0.17603 | 0.025 | -5.787
-19 | -0.994 | 0.16692 | 0.026 | -5.956
-18.5 | -0.972 | 0.13898 | 0.026 | -6.991
-18 | -0.947 | 0.12871 | 0.026 | -7.361
-17.5 | -0.921 | 0.12409 | 0.026 | -7.421
-17 | -0.894 | 0.12038 | 0.025 | -7.426
-16.5 | -0.867 | 0.11677 | 0.025 | -7.427
-16 | -0.84 | 0.11353 | 0.024 | -7.401
-15.5 | -0.813 | 0.11028 | 0.024 | -7.371
-15 | -0.786 | 0.10591 | 0.023 | -7.424
-14.5 | -0.76 | 0.10237 | 0.023 | -7.428
-14 | -0.734 | 0.10498 | 0.023 | -6.996
-13.5 | -0.71 | 0.09329 | 0.023 | -7.606
-13 | -0.683 | 0.08762 | 0.023 | -7.8
-12.5 | -0.657 | 0.08379 | 0.022 | -7.837
-12 | -0.63 | 0.07948 | 0.022 | -7.926
-11.5 | -0.603 | 0.07531 | 0.021 | -8.008
-11 | -0.577 | 0.07045 | 0.021 | -8.188
-10.5 | -0.551 | 0.06536 | 0.021 | -8.425
-10 | -0.524 | 0.06096 | 0.021 | -8.603
-9.5 | -0.496 | 0.06608 | 0.019 | -7.503
-9 | -0.471 | 0.05656 | 0.021 | -8.328
-8.5 | -0.448 | 0.04888 | 0.023 | -9.162
-8 | -0.512 | 0.00953 | 0.037 | -53.77
-7.5 | -0.481 | 0.00875 | 0.037 | -55.005
-7 | -0.447 | 0.00904 | 0.037 | -49.509
-6.5 | -0.414 | 0.00861 | 0.036 | -48.134
-6 | -0.382 | 0.006 | 0.036 | -63.646
-5.5 | -0.349 | 0.00606 | 0.036 | -57.602
-5 | -0.316 | 0.00605 | 0.035 | -52.153
-4.5 | -0.282 | 0.00728 | 0.035 | -38.748
-4 | -0.248 | 0.00713 | 0.034 | -34.817
-3.5 | -0.215 | 0.00709 | 0.034 | -30.28
-3 | -0.181 | 0.00708 | 0.033 | -25.513
-2.5 | -0.244 | 0.00707 | 0.033 | -34.478
-2 | -0.208 | 0.00705 | 0.032 | -29.502
-1.5 | -0.152 | 0.00706 | 0.032 | -21.538
-1 | -0.088 | 0.00711 | 0.031 | -12.422
-0.5 | -0.021 | 0.00714 | 0.031 | -2.949
0 | 0.048 | 0.00725 | 0.03 | 6.573
0.5 | 0.117 | 0.00706 | 0.029 | 16.547
1 | 0.186 | 0.00646 | 0.029 | 28.767
1.5 | 0.255 | 0.00575 | 0.028 | 44.325
2 | 0.324 | 0.00524 | 0.028 | 61.785
2.5 | 0.392 | 0.00521 | 0.027 | 75.344
3 | 0.461 | 0.00518 | 0.026 | 89.06
3.5 | 0.53 | 0.00516 | 0.026 | 102.575
4 | 0.598 | 0.00513 | 0.025 | 116.517
4.5 | 0.666 | 0.00509 | 0.024 | 130.971
5 | 0.734 | 0.00531 | 0.024 | 138.275
5.5 | 0.801 | 0.00561 | 0.023 | 142.9
6 | 0.868 | 0.00597 | 0.022 | 145.379
6.5 | 0.934 | 0.00635 | 0.022 | 147.134
7 | 0.998 | 0.00683 | 0.021 | 146.144
7.5 | 1.06 | 0.00736 | 0.02 | 144.131
8 | 1.119 | 0.00803 | 0.019 | 139.374
8.5 | 1.157 | 0.01363 | 0.018 | 84.884
9 | 1.171 | 0.01266 | 0.017 | 92.442
9.5 | 1.152 | 0.01696 | 0.016 | 67.898
10 | 1.026 | 0.02227 | 0.015 | 46.075
10.5 | 0.688 | 0.02835 | 0.014 | 24.273
11 | 0.711 | 0.03381 | 0.013 | 21.039
11.5 | 0.725 | 0.04585 | 0.012 | 15.811
12 | 0.759 | 0.04515 | 0.011 | 16.803
12.5 | 0.779 | 0.05433 | 0.01 | 14.336
13 | 0.814 | 0.0518 | 0.01 | 15.716
13.5 | 0.839 | 0.05844 | 0.009 | 14.356
14 | 0.858 | 0.06955 | 0.008 | 12.339

## 144. Re 18M Mach 0.50 (2)
BIGFOIL.COM POLAR EXPORT
e331
EPPLER 331 |  |  |  | Cl Max: | 1.4068 | at alpha= | 11 | deg
XFOIL ncrit=9 |  |  |  | L/D Max: | 165.817 | at alpha= | 6.5 | deg
Re: | 18000000 |  |  | Cd Min: | 0.01306 | at alpha= | 11 | deg
Mach: | 0.5 |  |  | Cl=0 at alpha= | -99 | deg
|  |  |  | @ Cl=0.1, Cd= | 0.005621
|  |  |  | @ Cl=0.4, Cd= | 0.0037065
|  |  |  | @ Cl=0.6, Cd= | 0.0041045
alpha (deg) | Cl | Cd | Cm | Cl/Cd
0 | 0.0856 | 0.00565 | 0.0269 | 15.1504
0.5 | 0.1502 | 0.00552 | 0.0276 | 27.2101
1 | 0.2133 | 0.0053 | 0.0285 | 40.2453
1.5 | 0.2742 | 0.00498 | 0.0297 | 55.0602
2 | 0.3339 | 0.0047 | 0.0312 | 71.0426
2.5 | 0.3775 | 0.00371 | 0.0358 | 101.752
3 | 0.4423 | 0.0037 | 0.0366 | 119.5405
3.5 | 0.5109 | 0.00387 | 0.0366 | 132.0155
4 | 0.5797 | 0.00404 | 0.0366 | 143.4901
4.5 | 0.6489 | 0.00426 | 0.0367 | 152.3239
5 | 0.7184 | 0.00449 | 0.037 | 160
5.5 | 0.7877 | 0.00477 | 0.0375 | 165.1363
6.5 | 0.9236 | 0.00557 | 0.0395 | 165.8169
7 | 0.9906 | 0.00604 | 0.041 | 164.0066
7.5 | 1.0571 | 0.00657 | 0.0429 | 160.898
8 | 1.1216 | 0.00722 | 0.0454 | 155.3463
8.5 | 1.1864 | 0.00786 | 0.0482 | 150.9415
9 | 1.2469 | 0.0087 | 0.0519 | 143.3218
9.5 | 1.3043 | 0.00961 | 0.0562 | 135.7232
10 | 1.3564 | 0.01061 | 0.0615 | 127.8417
10.5 | 1.3918 | 0.01177 | 0.0693 | 118.2498
11 | 1.4068 | 0.01306 | 0.0797 | 107.7182

## 145. Re 20M Mach 0.00 (1)
BIGFOIL.COM POLAR EXPORT
e331
EPPLER 331 |  |  |  | Cl Max: | 1.231 | at alpha= | 11 | deg
JavaFoil+Calcfoil stall+Eppler ext transition |  |  |  | L/D Max: | 162.177 | at alpha= | 8.5 | deg
Re: | 20000000 |  |  | Cd Min: | 0.00496 | at alpha= | 5.5 | deg
Mach: | 0 |  |  | Cl=0 at alpha= | -0.34746 | deg
|  |  |  | @ Cl=0.1, Cd= | 0.0066133
|  |  |  | @ Cl=0.4, Cd= | 0.00505
|  |  |  | @ Cl=0.6, Cd= | 0.0050936
alpha (deg) | Cl | Cd | Cm | Cl/Cd
-12 | -0.362 | 0.01189 | 0.034 | -30.478
-11.5 | -0.384 | 0.01081 | 0.034 | -35.477
-11 | -0.405 | 0.0097 | 0.034 | -41.807
-10.5 | -0.424 | 0.00925 | 0.034 | -45.88
-10 | -0.443 | 0.00885 | 0.034 | -50.022
-9.5 | -0.46 | 0.00851 | 0.033 | -54.008
-9 | -0.475 | 0.00538 | 0.033 | -88.254
-8.5 | -0.488 | 0.00539 | 0.033 | -90.472
-8 | -0.497 | 0.00558 | 0.033 | -89.013
-7.5 | -0.502 | 0.0056 | 0.032 | -89.736
-7 | -0.503 | 0.00559 | 0.032 | -89.936
-6.5 | -0.499 | 0.00563 | 0.032 | -88.594
-6 | -0.488 | 0.00565 | 0.031 | -86.417
-5.5 | -0.472 | 0.00567 | 0.031 | -83.237
-5 | -0.448 | 0.00662 | 0.03 | -67.708
-4.5 | -0.418 | 0.00662 | 0.03 | -63.211
-4 | -0.383 | 0.00654 | 0.03 | -58.539
-3.5 | -0.341 | 0.00654 | 0.029 | -52.191
-3 | -0.295 | 0.00658 | 0.029 | -44.876
-2.5 | -0.245 | 0.00658 | 0.028 | -37.183
-2 | -0.191 | 0.00659 | 0.028 | -29.002
-1.5 | -0.135 | 0.00662 | 0.027 | -20.405
-1 | -0.077 | 0.00665 | 0.027 | -11.63
-0.5 | -0.018 | 0.00674 | 0.026 | -2.72
0 | 0.041 | 0.00681 | 0.026 | 6.074
0.5 | 0.101 | 0.00661 | 0.025 | 15.305
1 | 0.161 | 0.00617 | 0.025 | 26.107
1.5 | 0.221 | 0.00558 | 0.024 | 39.563
2 | 0.281 | 0.00511 | 0.024 | 54.91
2.5 | 0.34 | 0.00507 | 0.023 | 67.167
3 | 0.4 | 0.00505 | 0.023 | 79.159
3.5 | 0.46 | 0.00509 | 0.022 | 90.319
4 | 0.519 | 0.00509 | 0.022 | 101.97
4.5 | 0.579 | 0.00509 | 0.021 | 113.773
5 | 0.638 | 0.0051 | 0.02 | 124.963
5.5 | 0.697 | 0.00496 | 0.02 | 140.632
6 | 0.756 | 0.00509 | 0.019 | 148.496
6.5 | 0.814 | 0.00529 | 0.019 | 153.811
7 | 0.872 | 0.00555 | 0.018 | 157.184
7.5 | 0.929 | 0.00582 | 0.017 | 159.693
8 | 0.985 | 0.00609 | 0.017 | 161.742
8.5 | 1.04 | 0.00641 | 0.016 | 162.177
9 | 1.091 | 0.00677 | 0.016 | 161.264
9.5 | 1.136 | 0.00718 | 0.015 | 158.176
10 | 1.175 | 0.00757 | 0.014 | 155.112
10.5 | 1.207 | 0.00799 | 0.014 | 150.991
11 | 1.231 | 0.00865 | 0.013 | 142.416
11.5 | 1.231 | 0.01535 | 0.012 | 80.147
12 | 1.214 | 0.01486 | 0.011 | 81.743
12.5 | 1.197 | 0.01546 | 0.01 | 77.386
13 | 1.171 | 0.01627 | 0.01 | 71.958
13.5 | 1.137 | 0.0212 | 0.009 | 53.657
14 | 1.098 | 0.02426 | 0.008 | 45.254
14.5 | 1.053 | 0.02776 | 0.007 | 37.92
15 | 1.004 | 0.03153 | 0.007 | 31.843
15.5 | 0.952 | 0.03594 | 0.006 | 26.482
16 | 0.898 | 0.04076 | 0.005 | 22.041

## 146. Re 20M Mach 0.00 (2)
BIGFOIL.COM POLAR EXPORT
e331
EPPLER 331 |  |  |  | Cl Max: | 1.6597 | at alpha= | 18 | deg
XFOIL ncrit=9 |  |  |  | L/D Max: | 154.943 | at alpha= | 7 | deg
Re: | 20000000 |  |  | Cd Min: | 0.06532 | at alpha= | 20 | deg
Mach: | 0 |  |  | Cl=0 at alpha= | -0.52415 | deg
|  |  |  | @ Cl=0.1, Cd= | 0.005345
|  |  |  | @ Cl=0.4, Cd= | 0.0037114
|  |  |  | @ Cl=0.6, Cd= | 0.0041577
alpha (deg) | Cl | Cd | Cm | Cl/Cd
-11 | -1.1141 | 0.01276 | 0.0103 | -87.3119
-10.5 | -1.0654 | 0.01213 | 0.0117 | -87.8318
-10 | -1.0204 | 0.01085 | 0.0138 | -94.0461
-9.5 | -0.9716 | 0.01006 | 0.0153 | -96.5805
-9 | -0.9216 | 0.0094 | 0.0166 | -98.0426
-8.5 | -0.8703 | 0.00885 | 0.0176 | -98.339
-8 | -0.8183 | 0.00842 | 0.0186 | -97.1853
-7.5 | -0.766 | 0.00801 | 0.0195 | -95.6305
-7 | -0.7132 | 0.00764 | 0.0203 | -93.3508
-6.5 | -0.6597 | 0.00733 | 0.021 | -90
-6 | -0.6066 | 0.00699 | 0.0218 | -86.7811
-5.5 | -0.5523 | 0.00677 | 0.0223 | -81.5805
-5 | -0.4975 | 0.0066 | 0.0227 | -75.3788
-4.5 | -0.4425 | 0.00645 | 0.0231 | -68.6047
-4 | -0.3873 | 0.00631 | 0.0234 | -61.3788
-3.5 | -0.3319 | 0.00615 | 0.0236 | -53.9675
-3 | -0.276 | 0.00608 | 0.0238 | -45.3947
-2.5 | -0.2208 | 0.00594 | 0.0241 | -37.1717
-2 | -0.165 | 0.00582 | 0.0242 | -28.3505
-0.5 | 0.0027 | 0.00552 | 0.0246 | 0.48913
0 | 0.0582 | 0.00542 | 0.0247 | 10.738
0.5 | 0.1139 | 0.00532 | 0.0248 | 21.4098
1 | 0.1681 | 0.00512 | 0.0251 | 32.832
2 | 0.2765 | 0.0048 | 0.0257 | 57.6042
2.5 | 0.3263 | 0.00438 | 0.0267 | 74.4977
3 | 0.3725 | 0.00378 | 0.0285 | 98.545
3.5 | 0.4246 | 0.00365 | 0.0292 | 116.3288
4 | 0.4818 | 0.00379 | 0.0288 | 127.124
4.5 | 0.538 | 0.00396 | 0.0285 | 135.8586
5 | 0.5945 | 0.00413 | 0.0281 | 143.9467
5.5 | 0.6501 | 0.00441 | 0.0279 | 147.415
6 | 0.7058 | 0.00465 | 0.0276 | 151.7849
6.5 | 0.7601 | 0.00499 | 0.0275 | 152.3246
7 | 0.815 | 0.00526 | 0.0273 | 154.943
7.5 | 0.8682 | 0.00566 | 0.0273 | 153.3922
8 | 0.9217 | 0.00602 | 0.0273 | 153.1063
8.5 | 0.9737 | 0.0065 | 0.0274 | 149.8
9 | 1.0247 | 0.00703 | 0.0277 | 145.761
9.5 | 1.0761 | 0.0075 | 0.0279 | 143.48
10 | 1.1258 | 0.00806 | 0.0283 | 139.6774
10.5 | 1.1756 | 0.00854 | 0.0287 | 137.6581
11 | 1.2235 | 0.0091 | 0.0294 | 134.4505
11.5 | 1.271 | 0.00964 | 0.0301 | 131.8465
12 | 1.3173 | 0.01022 | 0.0309 | 128.8943
12.5 | 1.3613 | 0.01089 | 0.0321 | 125.0046
13 | 1.402 | 0.01159 | 0.0337 | 120.9664
13.5 | 1.4409 | 0.01231 | 0.0357 | 117.0512
14 | 1.4765 | 0.01302 | 0.0381 | 113.4025
14.5 | 1.501 | 0.01374 | 0.0426 | 109.2431
15.5 | 1.5897 | 0.01597 | 0.0411 | 99.5429
16 | 1.623 | 0.01765 | 0.0409 | 91.9547
16.5 | 1.6434 | 0.01985 | 0.0418 | 82.7909
17 | 1.6543 | 0.02321 | 0.042 | 71.2753
18 | 1.6597 | 0.03282 | 0.0401 | 50.5698
18.5 | 1.6562 | 0.03851 | 0.0386 | 43.007
19 | 1.6208 | 0.04788 | 0.036 | 33.8513
19.5 | 1.5991 | 0.05619 | 0.0333 | 28.4588
20 | 1.5734 | 0.06532 | 0.0301 | 24.0876

## 147. Re 20M Mach 0.10 (1)
BIGFOIL.COM POLAR EXPORT
e331
EPPLER 331 |  |  |  | Cl Max: | 1.233 | at alpha= | 11 | deg
JavaFoil+Calcfoil stall+Eppler ext transition |  |  |  | L/D Max: | 161.712 | at alpha= | 8.5 | deg
Re: | 20000000 |  |  | Cd Min: | 0.00456 | at alpha= | -9 | deg
Mach: | 0.1 |  |  | Cl=0 at alpha= | -0.35 | deg
|  |  |  | @ Cl=0.1, Cd= | 0.006646
|  |  |  | @ Cl=0.4, Cd= | 0.0050603
|  |  |  | @ Cl=0.6, Cd= | 0.005103
alpha (deg) | Cl | Cd | Cm | Cl/Cd
-12 | -0.276 | 0.04651 | 0.027 | -5.932
-11.5 | -0.339 | 0.01099 | 0.034 | -30.857
-11 | -0.363 | 0.00993 | 0.034 | -36.535
-10.5 | -0.385 | 0.0094 | 0.034 | -40.976
-10 | -0.407 | 0.00896 | 0.034 | -45.415
-9.5 | -0.427 | 0.0086 | 0.034 | -49.686
-9 | -0.446 | 0.00456 | 0.033 | -97.861
-8.5 | -0.463 | 0.00543 | 0.033 | -85.238
-8 | -0.476 | 0.00562 | 0.033 | -84.667
-7.5 | -0.485 | 0.00561 | 0.032 | -86.417
-7 | -0.49 | 0.00561 | 0.032 | -87.303
-6.5 | -0.488 | 0.00561 | 0.032 | -87.094
-6 | -0.481 | 0.00565 | 0.031 | -85.045
-5.5 | -0.467 | 0.00569 | 0.031 | -82.024
-5 | -0.445 | 0.00663 | 0.031 | -67.147
-4.5 | -0.417 | 0.00662 | 0.03 | -62.964
-4 | -0.382 | 0.00659 | 0.03 | -58.036
-3.5 | -0.342 | 0.00656 | 0.029 | -52.117
-3 | -0.296 | 0.00658 | 0.029 | -44.966
-2.5 | -0.246 | 0.00659 | 0.028 | -37.298
-2 | -0.192 | 0.0066 | 0.028 | -29.106
-1.5 | -0.136 | 0.00663 | 0.028 | -20.482
-1 | -0.078 | 0.00665 | 0.027 | -11.674
-0.5 | -0.018 | 0.00675 | 0.027 | -2.731
0 | 0.042 | 0.00682 | 0.026 | 6.096
0.5 | 0.102 | 0.00664 | 0.026 | 15.315
1 | 0.162 | 0.00618 | 0.025 | 26.201
1.5 | 0.222 | 0.00559 | 0.025 | 39.721
2 | 0.282 | 0.00512 | 0.024 | 55.133
2.5 | 0.342 | 0.00507 | 0.023 | 67.429
3 | 0.402 | 0.00506 | 0.023 | 79.47
3.5 | 0.462 | 0.00509 | 0.022 | 90.682
4 | 0.522 | 0.00511 | 0.022 | 102.107
4.5 | 0.582 | 0.0051 | 0.021 | 114.036
5 | 0.641 | 0.00511 | 0.021 | 125.432
5.5 | 0.7 | 0.00497 | 0.02 | 140.897
6 | 0.759 | 0.00511 | 0.019 | 148.533
6.5 | 0.818 | 0.00532 | 0.019 | 153.775
7 | 0.876 | 0.00558 | 0.018 | 157.115
7.5 | 0.934 | 0.00586 | 0.018 | 159.231
8 | 0.99 | 0.00613 | 0.017 | 161.448
8.5 | 1.044 | 0.00646 | 0.016 | 161.712
9 | 1.096 | 0.00683 | 0.016 | 160.568
9.5 | 1.141 | 0.00724 | 0.015 | 157.54
10 | 1.179 | 0.00766 | 0.014 | 153.787
10.5 | 1.21 | 0.00829 | 0.014 | 145.952
11 | 1.233 | 0.00878 | 0.013 | 140.456
11.5 | 1.221 | 0.01467 | 0.012 | 83.254
12 | 1.206 | 0.0139 | 0.011 | 86.813
12.5 | 1.185 | 0.01456 | 0.01 | 81.366
13 | 1.155 | 0.01536 | 0.01 | 75.174
13.5 | 1.116 | 0.02211 | 0.009 | 50.482
14 | 1.071 | 0.02535 | 0.008 | 42.263
14.5 | 1.02 | 0.02904 | 0.007 | 35.143
15 | 0.965 | 0.03327 | 0.007 | 29.006
15.5 | 0.907 | 0.03784 | 0.006 | 23.981
16 | 0.848 | 0.0432 | 0.005 | 19.63

## 148. Re 20M Mach 0.10 (2)
BIGFOIL.COM POLAR EXPORT
e331
EPPLER 331 |  |  |  | Cl Max: | 1.6457 | at alpha= | 17 | deg
XFOIL ncrit=9 |  |  |  | L/D Max: | 155.398 | at alpha= | 7 | deg
Re: | 20000000 |  |  | Cd Min: | 0.07213 | at alpha= | 20 | deg
Mach: | 0.1 |  |  | Cl=0 at alpha= | -0.52756 | deg
|  |  |  | @ Cl=0.1, Cd= | 0.0053493
|  |  |  | @ Cl=0.4, Cd= | 0.0037016
|  |  |  | @ Cl=0.6, Cd= | 0.004148
alpha (deg) | Cl | Cd | Cm | Cl/Cd
-9.5 | -0.9665 | 0.01224 | 0.0117 | -78.9624
-9 | -0.9242 | 0.01026 | 0.0145 | -90.078
-8.5 | -0.8745 | 0.00935 | 0.0162 | -93.5294
-8 | -0.8227 | 0.00877 | 0.0174 | -93.8084
-7.5 | -0.7705 | 0.00823 | 0.0186 | -93.6209
-7 | -0.7176 | 0.00777 | 0.0196 | -92.3552
-6.5 | -0.6638 | 0.00742 | 0.0204 | -89.4609
-6 | -0.6095 | 0.00714 | 0.0212 | -85.3641
-5.5 | -0.5557 | 0.00681 | 0.022 | -81.6006
-5 | -0.5005 | 0.00663 | 0.0225 | -75.4902
-4.5 | -0.445 | 0.00647 | 0.0229 | -68.779
-4 | -0.3894 | 0.00632 | 0.0232 | -61.6139
-3.5 | -0.3336 | 0.00617 | 0.0236 | -54.0681
-3 | -0.2773 | 0.00609 | 0.0237 | -45.5337
-2.5 | -0.2217 | 0.00595 | 0.0241 | -37.2605
-2 | -0.1656 | 0.00582 | 0.0242 | -28.4536
-0.5 | 0.0031 | 0.00553 | 0.0247 | 0.56058
0 | 0.0589 | 0.00543 | 0.0248 | 10.8471
0.5 | 0.1149 | 0.00532 | 0.0249 | 21.5977
1 | 0.1695 | 0.00512 | 0.0253 | 33.1055
2 | 0.2784 | 0.0048 | 0.0258 | 58
2.5 | 0.3283 | 0.00437 | 0.0269 | 75.1259
3 | 0.3744 | 0.00375 | 0.0288 | 99.84
3.5 | 0.4273 | 0.00365 | 0.0294 | 117.0685
4 | 0.4849 | 0.0038 | 0.029 | 127.6053
4.5 | 0.5414 | 0.00396 | 0.0287 | 136.7172
5 | 0.5984 | 0.00414 | 0.0284 | 144.5411
5.5 | 0.6544 | 0.00442 | 0.0282 | 148.0543
6 | 0.7105 | 0.00466 | 0.0279 | 152.4678
6.5 | 0.7652 | 0.005 | 0.0278 | 153.04
7 | 0.8205 | 0.00528 | 0.0276 | 155.3977
7.5 | 0.8741 | 0.00569 | 0.0277 | 153.6204
8 | 0.9279 | 0.00606 | 0.0277 | 153.1188
8.5 | 0.9804 | 0.00653 | 0.0279 | 150.1378
9 | 1.0317 | 0.00708 | 0.0283 | 145.7203
9.5 | 1.0834 | 0.00756 | 0.0286 | 143.3069
10 | 1.1335 | 0.00812 | 0.0291 | 139.5936
10.5 | 1.1835 | 0.00862 | 0.0296 | 137.297
11 | 1.2314 | 0.00922 | 0.0304 | 133.5575
11.5 | 1.2792 | 0.00976 | 0.0313 | 131.0656
12 | 1.3256 | 0.01037 | 0.0323 | 127.8303
12.5 | 1.3693 | 0.01106 | 0.0336 | 123.8065
13 | 1.4094 | 0.0118 | 0.0356 | 119.4407
13.5 | 1.4472 | 0.01257 | 0.0379 | 115.1313
14 | 1.4812 | 0.01329 | 0.0408 | 111.4522
14.5 | 1.496 | 0.014 | 0.0475 | 106.8571
15 | 1.5494 | 0.01517 | 0.045 | 102.1358
16 | 1.6226 | 0.01895 | 0.0429 | 85.6253
16.5 | 1.6402 | 0.02159 | 0.0435 | 75.9704
17 | 1.6457 | 0.0259 | 0.0431 | 63.5405
17.5 | 1.6394 | 0.03182 | 0.0418 | 51.5211
18 | 1.6336 | 0.03784 | 0.0403 | 43.1712
18.5 | 1.6277 | 0.04391 | 0.0386 | 37.069
19 | 1.5918 | 0.05366 | 0.0357 | 29.6646
19.5 | 1.5674 | 0.06259 | 0.0326 | 25.0423
20 | 1.5402 | 0.07213 | 0.0291 | 21.3531

## 149. Re 20M Mach 0.25 (1)
BIGFOIL.COM POLAR EXPORT
e331
EPPLER 331 |  |  |  | Cl Max: | 1.221 | at alpha= | 10.5 | deg
JavaFoil+Calcfoil stall+Eppler ext transition |  |  |  | L/D Max: | 159.324 | at alpha= | 8 | deg
Re: | 20000000 |  |  | Cd Min: | 0.00466 | at alpha= | -8.5 | deg
Mach: | 0.25 |  |  | Cl=0 at alpha= | -0.34677 | deg
|  |  |  | @ Cl=0.1, Cd= | 0.0067137
|  |  |  | @ Cl=0.4, Cd= | 0.0051021
|  |  |  | @ Cl=0.6, Cd= | 0.05155
alpha (deg) | Cl | Cd | Cm | Cl/Cd
-10.5 | -0.06 | 0.05167 | 0.024 | -1.163
-10 | -0.068 | 0.01022 | 0.034 | -6.662
-9.5 | -0.065 | 0.00919 | 0.034 | -7.085
-9 | -0.157 | 0.00874 | 0.034 | -17.989
-8.5 | -0.228 | 0.00466 | 0.034 | -48.856
-8 | -0.283 | 0.00573 | 0.034 | -49.44
-7.5 | -0.331 | 0.00569 | 0.033 | -58.102
-7 | -0.369 | 0.00568 | 0.033 | -64.993
-6.5 | -0.398 | 0.0057 | 0.033 | -69.872
-6 | -0.416 | 0.00573 | 0.032 | -72.684
-5.5 | -0.424 | 0.00577 | 0.032 | -73.484
-5 | -0.419 | 0.00675 | 0.031 | -62.074
-4.5 | -0.403 | 0.00675 | 0.031 | -59.803
-4 | -0.377 | 0.00667 | 0.031 | -56.54
-3.5 | -0.342 | 0.00667 | 0.03 | -51.228
-3 | -0.299 | 0.00664 | 0.03 | -45.009
-2.5 | -0.25 | 0.00666 | 0.029 | -37.524
-2 | -0.196 | 0.00667 | 0.029 | -29.396
-1.5 | -0.139 | 0.00669 | 0.028 | -20.788
-1 | -0.08 | 0.00674 | 0.028 | -11.832
-0.5 | -0.019 | 0.00682 | 0.027 | -2.774
0 | 0.043 | 0.00687 | 0.027 | 6.216
0.5 | 0.105 | 0.0067 | 0.026 | 15.591
1 | 0.166 | 0.00624 | 0.026 | 26.667
1.5 | 0.228 | 0.00563 | 0.025 | 40.541
2 | 0.29 | 0.00515 | 0.025 | 56.304
2.5 | 0.351 | 0.00511 | 0.024 | 68.787
3 | 0.413 | 0.0051 | 0.024 | 80.946
3.5 | 0.475 | 0.00513 | 0.023 | 92.512
4 | 0.536 | 0.00514 | 0.022 | 104.279
4.5 | 0.597 | 0.00513 | 0.022 | 116.461
5 | 0.658 | 0.00514 | 0.021 | 128.1
5.5 | 0.719 | 0.00505 | 0.021 | 142.315
6 | 0.78 | 0.00524 | 0.02 | 148.826
6.5 | 0.84 | 0.00549 | 0.019 | 153.117
7 | 0.899 | 0.00575 | 0.019 | 156.365
7.5 | 0.958 | 0.00607 | 0.018 | 157.909
8 | 1.015 | 0.00637 | 0.017 | 159.324
8.5 | 1.07 | 0.00675 | 0.017 | 158.662
9 | 1.122 | 0.0072 | 0.016 | 155.866
9.5 | 1.164 | 0.00766 | 0.015 | 152.058
10 | 1.197 | 0.00822 | 0.015 | 145.732
10.5 | 1.221 | 0.00895 | 0.014 | 136.433
11 | 1.201 | 0.01392 | 0.013 | 86.312
11.5 | 1.181 | 0.01464 | 0.012 | 80.644
12 | 1.145 | 0.01563 | 0.011 | 73.262
12.5 | 1.093 | 0.02088 | 0.011 | 52.358
13 | 1.026 | 0.02428 | 0.01 | 42.257
13.5 | 0.944 | 0.0284 | 0.009 | 33.22
14 | 0.849 | 0.033 | 0.008 | 25.724
14.5 | 0.744 | 0.03857 | 0.007 | 19.277
15 | 0.631 | 0.04492 | 0.007 | 14.046
15.5 | 0.514 | 0.05155 | 0.006 | 9.963

## 150. Re 20M Mach 0.25 (2)
BIGFOIL.COM POLAR EXPORT
e331
EPPLER 331 |  |  |  | Cl Max: | 1.5919 | at alpha= | 15.5 | deg
XFOIL ncrit=9 |  |  |  | L/D Max: | 157.574 | at alpha= | 7 | deg
Re: | 20000000 |  |  | Cd Min: | 0.10964 | at alpha= | 20 | deg
Mach: | 0.25 |  |  | Cl=0 at alpha= | -0.54733 | deg
|  |  |  | @ Cl=0.1, Cd= | 0.0053825
|  |  |  | @ Cl=0.4, Cd= | 0.003633
|  |  |  | @ Cl=0.6, Cd= | 0.004123
alpha (deg) | Cl | Cd | Cm | Cl/Cd
-6.5 | -0.6797 | 0.00902 | 0.0156 | -75.3548
-6 | -0.6268 | 0.00797 | 0.0177 | -78.6449
-5.5 | -0.5719 | 0.00733 | 0.0194 | -78.0218
-5 | -0.5167 | 0.0068 | 0.021 | -75.9853
-4.5 | -0.459 | 0.00659 | 0.0218 | -69.651
-4 | -0.401 | 0.00642 | 0.0225 | -62.4611
-3.5 | -0.343 | 0.00624 | 0.0231 | -54.9679
-3 | -0.2844 | 0.00616 | 0.0234 | -46.1688
-2.5 | -0.2268 | 0.00599 | 0.024 | -37.8631
-2 | -0.1687 | 0.00587 | 0.0243 | -28.7394
-1.5 | -0.1107 | 0.00574 | 0.0246 | -19.2857
-0.5 | 0.0055 | 0.00555 | 0.0251 | 0.99099
0 | 0.0632 | 0.00544 | 0.0253 | 11.6176
0.5 | 0.1208 | 0.00535 | 0.0255 | 22.5794
1 | 0.1772 | 0.00514 | 0.0259 | 34.4747
1.5 | 0.2321 | 0.00491 | 0.0265 | 47.2709
2 | 0.289 | 0.0048 | 0.0267 | 60.2083
2.5 | 0.3394 | 0.00432 | 0.0281 | 78.5648
3 | 0.385 | 0.00362 | 0.0305 | 106.3536
3.5 | 0.4425 | 0.00367 | 0.0306 | 120.5722
4 | 0.502 | 0.00383 | 0.0303 | 131.0705
4.5 | 0.5607 | 0.00399 | 0.0301 | 140.5263
5 | 0.6198 | 0.00419 | 0.0298 | 147.9236
5.5 | 0.6784 | 0.00444 | 0.0296 | 152.7928
6 | 0.7364 | 0.00474 | 0.0296 | 155.3586
6.5 | 0.7937 | 0.00507 | 0.0296 | 156.5483
7 | 0.8509 | 0.0054 | 0.0297 | 157.5741
7.5 | 0.9068 | 0.00582 | 0.03 | 155.8076
8 | 0.9623 | 0.00627 | 0.0305 | 153.4769
8.5 | 1.0174 | 0.00674 | 0.031 | 150.9496
9 | 1.0709 | 0.00732 | 0.0317 | 146.2978
9.5 | 1.1238 | 0.00791 | 0.0327 | 142.0733
10 | 1.176 | 0.00851 | 0.0337 | 138.1904
10.5 | 1.2268 | 0.00914 | 0.035 | 134.2232
11 | 1.2754 | 0.00983 | 0.0366 | 129.7457
11.5 | 1.3238 | 0.01048 | 0.0383 | 126.3168
12 | 1.3688 | 0.01124 | 0.0406 | 121.7794
12.5 | 1.4074 | 0.01218 | 0.0438 | 115.5501
13 | 1.4439 | 0.01299 | 0.0474 | 111.1547
13.5 | 1.4513 | 0.01396 | 0.0561 | 103.9613
14 | 1.4928 | 0.015 | 0.0574 | 99.52
14.5 | 1.5493 | 0.01709 | 0.0536 | 90.6554
15 | 1.5785 | 0.02048 | 0.0517 | 77.0752
15.5 | 1.5919 | 0.02513 | 0.05 | 63.3466
16 | 1.5891 | 0.03106 | 0.0487 | 51.1623
16.5 | 1.5899 | 0.0367 | 0.0474 | 43.3215
17 | 1.557 | 0.04583 | 0.045 | 33.9734
17.5 | 1.5176 | 0.056 | 0.0418 | 27.1
18 | 1.4982 | 0.0645 | 0.0389 | 23.2279
18.5 | 1.475 | 0.0736 | 0.0355 | 20.0408
19 | 1.4105 | 0.08833 | 0.0293 | 15.9685
19.5 | 1.3887 | 0.09791 | 0.0252 | 14.1834
20 | 1.354 | 0.10964 | 0.0198 | 12.3495

## 151. Re 20M Mach 0.50 (1)
BIGFOIL.COM POLAR EXPORT
e331
EPPLER 331 |  |  |  | Cl Max: | 1.173 | at alpha= | 9 | deg
JavaFoil+Calcfoil stall+Eppler ext transition |  |  |  | L/D Max: | 147.783 | at alpha= | 6.5 | deg
Re: | 20000000 |  |  | Cd Min: | 0.00527 | at alpha= | 3 | deg
Mach: | 0.5 |  |  | Cl=0 at alpha= | -0.34783 | deg
|  |  |  | @ Cl=0.1, Cd= | 0.0070619
|  |  |  | @ Cl=0.4, Cd= | 0.0052877
|  |  |  | @ Cl=0.6, Cd= | 0.0053797
alpha (deg) | Cl | Cd | Cm | Cl/Cd
-20 | -1.044 | 0.18582 | 0.026 | -5.617
-19.5 | -1.019 | 0.18085 | 0.025 | -5.633
-19 | -0.994 | 0.16747 | 0.026 | -5.937
-18.5 | -0.97 | 0.144 | 0.026 | -6.736
-18 | -0.945 | 0.13485 | 0.026 | -7.008
-17.5 | -0.919 | 0.12934 | 0.025 | -7.106
-17 | -0.893 | 0.12492 | 0.025 | -7.147
-16.5 | -0.866 | 0.12159 | 0.025 | -7.124
-16 | -0.839 | 0.11865 | 0.024 | -7.07
-15.5 | -0.812 | 0.1146 | 0.023 | -7.085
-15 | -0.786 | 0.11114 | 0.023 | -7.074
-14.5 | -0.76 | 0.10773 | 0.023 | -7.057
-14 | -0.734 | 0.10546 | 0.023 | -6.965
-13.5 | -0.71 | 0.09272 | 0.023 | -7.655
-13 | -0.684 | 0.08691 | 0.023 | -7.868
-12.5 | -0.657 | 0.08308 | 0.022 | -7.906
-12 | -0.63 | 0.07877 | 0.022 | -7.999
-11.5 | -0.603 | 0.07471 | 0.021 | -8.076
-11 | -0.577 | 0.06994 | 0.021 | -8.251
-10.5 | -0.551 | 0.06488 | 0.021 | -8.492
-10 | -0.525 | 0.06052 | 0.021 | -8.671
-9.5 | -0.496 | 0.06542 | 0.019 | -7.58
-9 | -0.471 | 0.05614 | 0.021 | -8.393
-8.5 | -0.448 | 0.04834 | 0.023 | -9.275
-8 | -0.513 | 0.00929 | 0.037 | -55.199
-7.5 | -0.481 | 0.0086 | 0.037 | -55.953
-7 | -0.448 | 0.00884 | 0.037 | -50.668
-6.5 | -0.415 | 0.00842 | 0.036 | -49.29
-6 | -0.382 | 0.00591 | 0.036 | -64.664
-5.5 | -0.349 | 0.00599 | 0.036 | -58.215
-5 | -0.316 | 0.00597 | 0.035 | -52.875
-4.5 | -0.282 | 0.00714 | 0.035 | -39.516
-4 | -0.248 | 0.007 | 0.034 | -35.471
-3.5 | -0.215 | 0.00697 | 0.034 | -30.775
-3 | -0.181 | 0.00698 | 0.033 | -25.911
-2.5 | -0.244 | 0.00696 | 0.033 | -35.02
-2 | -0.208 | 0.00694 | 0.032 | -29.971
-1.5 | -0.152 | 0.00699 | 0.032 | -21.757
-1 | -0.088 | 0.007 | 0.031 | -12.611
-0.5 | -0.021 | 0.00708 | 0.031 | -2.976
0 | 0.048 | 0.00719 | 0.03 | 6.629
0.5 | 0.117 | 0.00702 | 0.029 | 16.63
1 | 0.186 | 0.00647 | 0.029 | 28.699
1.5 | 0.255 | 0.00582 | 0.028 | 43.769
2 | 0.324 | 0.0053 | 0.028 | 61.068
2.5 | 0.392 | 0.00529 | 0.027 | 74.223
3 | 0.461 | 0.00527 | 0.026 | 87.51
3.5 | 0.53 | 0.00532 | 0.026 | 99.557
4 | 0.598 | 0.00538 | 0.025 | 111.181
4.5 | 0.666 | 0.00537 | 0.024 | 123.967
5 | 0.734 | 0.00531 | 0.024 | 138.181
5.5 | 0.801 | 0.00558 | 0.023 | 143.559
6 | 0.868 | 0.00594 | 0.022 | 146.127
6.5 | 0.934 | 0.00632 | 0.022 | 147.783
7 | 0.998 | 0.00678 | 0.021 | 147.242
7.5 | 1.06 | 0.00729 | 0.02 | 145.495
8 | 1.119 | 0.00794 | 0.019 | 140.936
8.5 | 1.161 | 0.0143 | 0.019 | 81.185
9 | 1.173 | 0.01234 | 0.017 | 95.073
9.5 | 1.154 | 0.01404 | 0.016 | 82.18
10 | 1.028 | 0.02164 | 0.015 | 47.517
10.5 | 0.689 | 0.02767 | 0.014 | 24.906
11 | 0.712 | 0.03313 | 0.013 | 21.501
11.5 | 0.726 | 0.04467 | 0.012 | 16.265
12 | 0.76 | 0.04429 | 0.011 | 17.153
12.5 | 0.78 | 0.05297 | 0.01 | 14.735
13 | 0.812 | 0.05293 | 0.01 | 15.342
13.5 | 0.835 | 0.0614 | 0.009 | 13.592
14 | 0.854 | 0.07245 | 0.008 | 11.794

## 152. Re 20M Mach 0.50 (2)
BIGFOIL.COM POLAR EXPORT
e331
EPPLER 331 |  |  |  | Cl Max: | 1.4188 | at alpha= | 11 | deg
XFOIL ncrit=9 |  |  |  | L/D Max: | 168.974 | at alpha= | 6 | deg
Re: | 20000000 |  |  | Cd Min: | 0.01275 | at alpha= | 11 | deg
Mach: | 0.5 |  |  | Cl=0 at alpha= | -99 | deg
|  |  |  | @ Cl=0.1, Cd= | 0.005552
|  |  |  | @ Cl=0.4, Cd= | 0.0039393
|  |  |  | @ Cl=0.6, Cd= | 0.004029
alpha (deg) | Cl | Cd | Cm | Cl/Cd
0 | 0.0848 | 0.00558 | 0.027 | 15.1971
0.5 | 0.15 | 0.00546 | 0.0276 | 27.4725
1 | 0.2133 | 0.00527 | 0.0285 | 40.4744
1.5 | 0.2752 | 0.00498 | 0.0296 | 55.261
2 | 0.3376 | 0.0048 | 0.0305 | 70.3333
2.5 | 0.386 | 0.00403 | 0.0341 | 95.7816
3 | 0.4431 | 0.00366 | 0.0364 | 121.0656
3.5 | 0.512 | 0.00381 | 0.0363 | 134.3832
4 | 0.5806 | 0.00397 | 0.0364 | 146.2469
4.5 | 0.6497 | 0.00418 | 0.0366 | 155.4306
5 | 0.7188 | 0.00444 | 0.0369 | 161.8919
5.5 | 0.7879 | 0.00473 | 0.0374 | 166.5751
6 | 0.8567 | 0.00507 | 0.0382 | 168.9744
6.5 | 0.9244 | 0.00552 | 0.0393 | 167.4638
7 | 0.991 | 0.00603 | 0.0409 | 164.3449
7.5 | 1.0586 | 0.0065 | 0.0427 | 162.8615
8 | 1.1238 | 0.00711 | 0.0451 | 158.0591
8.5 | 1.1872 | 0.00781 | 0.0481 | 152.0102
9 | 1.2485 | 0.0086 | 0.0517 | 145.1744
9.5 | 1.3077 | 0.00946 | 0.0558 | 138.2347
10 | 1.3619 | 0.01042 | 0.0609 | 130.7006
10.5 | 1.4012 | 0.0116 | 0.0681 | 120.7931
11 | 1.4188 | 0.01275 | 0.0786 | 111.2784