## index
index | Re | Mach | Datasource
1 | 50000 | 0 | JavaFoil+Calcfoil stall+Eppler ext transition
2 | 50000 | 0 | XFOIL ncrit=9
3 | 50000 | 0.1 | JavaFoil+Calcfoil stall+Eppler ext transition
4 | 50000 | 0.1 | XFOIL ncrit=9
5 | 50000 | 0.25 | JavaFoil+Calcfoil stall+Eppler ext transition
6 | 50000 | 0.25 | XFOIL ncrit=9
7 | 50000 | 0.5 | JavaFoil+Calcfoil stall+Eppler ext transition
8 | 50000 | 0.5 | XFOIL ncrit=9
9 | 100000 | 0 | JavaFoil+Calcfoil stall+Eppler ext transition
10 | 100000 | 0 | XFOIL ncrit=9
11 | 100000 | 0.1 | JavaFoil+Calcfoil stall+Eppler ext transition
12 | 100000 | 0.1 | XFOIL ncrit=9
13 | 100000 | 0.25 | JavaFoil+Calcfoil stall+Eppler ext transition
14 | 100000 | 0.25 | XFOIL ncrit=9
15 | 100000 | 0.5 | JavaFoil+Calcfoil stall+Eppler ext transition
16 | 100000 | 0.5 | XFOIL ncrit=9
17 | 250000 | 0 | JavaFoil+Calcfoil stall+Eppler ext transition
18 | 250000 | 0 | XFOIL ncrit=9
19 | 250000 | 0.1 | JavaFoil+Calcfoil stall+Eppler ext transition
20 | 250000 | 0.1 | XFOIL ncrit=9
21 | 250000 | 0.25 | JavaFoil+Calcfoil stall+Eppler ext transition
22 | 250000 | 0.25 | XFOIL ncrit=9
23 | 250000 | 0.5 | JavaFoil+Calcfoil stall+Eppler ext transition
24 | 250000 | 0.5 | XFOIL ncrit=9
25 | 500000 | 0 | JavaFoil+Calcfoil stall+Eppler ext transition
26 | 500000 | 0 | XFOIL ncrit=9
27 | 500000 | 0.1 | JavaFoil+Calcfoil stall+Eppler ext transition
28 | 500000 | 0.1 | XFOIL ncrit=9
29 | 500000 | 0.25 | JavaFoil+Calcfoil stall+Eppler ext transition
30 | 500000 | 0.25 | XFOIL ncrit=9
31 | 500000 | 0.5 | JavaFoil+Calcfoil stall+Eppler ext transition
32 | 500000 | 0.5 | XFOIL ncrit=9
33 | 750000 | 0 | JavaFoil+Calcfoil stall+Eppler ext transition
34 | 750000 | 0 | XFOIL ncrit=9
35 | 750000 | 0.1 | JavaFoil+Calcfoil stall+Eppler ext transition
36 | 750000 | 0.1 | XFOIL ncrit=9
37 | 750000 | 0.25 | JavaFoil+Calcfoil stall+Eppler ext transition
38 | 750000 | 0.25 | XFOIL ncrit=9
39 | 750000 | 0.5 | JavaFoil+Calcfoil stall+Eppler ext transition
40 | 750000 | 0.5 | XFOIL ncrit=9
41 | 1000000 | 0 | JavaFoil+Calcfoil stall+Eppler ext transition
42 | 1000000 | 0 | XFOIL ncrit=9
43 | 1000000 | 0.1 | JavaFoil+Calcfoil stall+Eppler ext transition
44 | 1000000 | 0.1 | XFOIL ncrit=9
45 | 1000000 | 0.25 | JavaFoil+Calcfoil stall+Eppler ext transition
46 | 1000000 | 0.25 | XFOIL ncrit=9
47 | 1000000 | 0.5 | JavaFoil+Calcfoil stall+Eppler ext transition
48 | 1000000 | 0.5 | XFOIL ncrit=9
49 | 2000000 | 0 | JavaFoil+Calcfoil stall+Eppler ext transition
50 | 2000000 | 0 | XFOIL ncrit=9
51 | 2000000 | 0.1 | JavaFoil+Calcfoil stall+Eppler ext transition
52 | 2000000 | 0.1 | XFOIL ncrit=9
53 | 2000000 | 0.25 | JavaFoil+Calcfoil stall+Eppler ext transition
54 | 2000000 | 0.25 | XFOIL ncrit=9
55 | 2000000 | 0.5 | JavaFoil+Calcfoil stall+Eppler ext transition
56 | 2000000 | 0.5 | XFOIL ncrit=9
57 | 3000000 | 0 | JavaFoil+Calcfoil stall+Eppler ext transition
58 | 3000000 | 0 | XFOIL ncrit=9
59 | 3000000 | 0.1 | JavaFoil+Calcfoil stall+Eppler ext transition
60 | 3000000 | 0.1 | XFOIL ncrit=9
61 | 3000000 | 0.25 | JavaFoil+Calcfoil stall+Eppler ext transition
62 | 3000000 | 0.25 | XFOIL ncrit=9
63 | 3000000 | 0.5 | JavaFoil+Calcfoil stall+Eppler ext transition
64 | 3000000 | 0.5 | XFOIL ncrit=9
65 | 4000000 | 0 | JavaFoil+Calcfoil stall+Eppler ext transition
66 | 4000000 | 0 | XFOIL ncrit=9
67 | 4000000 | 0.1 | JavaFoil+Calcfoil stall+Eppler ext transition
68 | 4000000 | 0.1 | XFOIL ncrit=9
69 | 4000000 | 0.25 | JavaFoil+Calcfoil stall+Eppler ext transition
70 | 4000000 | 0.25 | XFOIL ncrit=9
71 | 4000000 | 0.5 | JavaFoil+Calcfoil stall+Eppler ext transition
72 | 4000000 | 0.5 | XFOIL ncrit=9
73 | 5000000 | 0 | JavaFoil+Calcfoil stall+Eppler ext transition
74 | 5000000 | 0 | XFOIL ncrit=9
75 | 5000000 | 0.1 | JavaFoil+Calcfoil stall+Eppler ext transition
76 | 5000000 | 0.1 | XFOIL ncrit=9
77 | 5000000 | 0.25 | JavaFoil+Calcfoil stall+Eppler ext transition
78 | 5000000 | 0.25 | XFOIL ncrit=9
79 | 5000000 | 0.5 | JavaFoil+Calcfoil stall+Eppler ext transition
80 | 5000000 | 0.5 | XFOIL ncrit=9
81 | 6000000 | 0 | JavaFoil+Calcfoil stall+Eppler ext transition
82 | 6000000 | 0 | XFOIL ncrit=9
83 | 6000000 | 0.1 | JavaFoil+Calcfoil stall+Eppler ext transition
84 | 6000000 | 0.1 | XFOIL ncrit=9
85 | 6000000 | 0.25 | JavaFoil+Calcfoil stall+Eppler ext transition
86 | 6000000 | 0.25 | XFOIL ncrit=9
87 | 6000000 | 0.5 | JavaFoil+Calcfoil stall+Eppler ext transition
88 | 6000000 | 0.5 | XFOIL ncrit=9
89 | 7000000 | 0 | JavaFoil+Calcfoil stall+Eppler ext transition
90 | 7000000 | 0 | XFOIL ncrit=9
91 | 7000000 | 0.1 | JavaFoil+Calcfoil stall+Eppler ext transition
92 | 7000000 | 0.1 | XFOIL ncrit=9
93 | 7000000 | 0.25 | JavaFoil+Calcfoil stall+Eppler ext transition
94 | 7000000 | 0.25 | XFOIL ncrit=9
95 | 7000000 | 0.5 | JavaFoil+Calcfoil stall+Eppler ext transition
96 | 7000000 | 0.5 | XFOIL ncrit=9
97 | 8000000 | 0 | JavaFoil+Calcfoil stall+Eppler ext transition
98 | 8000000 | 0 | XFOIL ncrit=9
99 | 8000000 | 0.1 | JavaFoil+Calcfoil stall+Eppler ext transition
100 | 8000000 | 0.1 | XFOIL ncrit=9
101 | 8000000 | 0.25 | JavaFoil+Calcfoil stall+Eppler ext transition
102 | 8000000 | 0.25 | XFOIL ncrit=9
103 | 8000000 | 0.5 | JavaFoil+Calcfoil stall+Eppler ext transition
104 | 8000000 | 0.5 | XFOIL ncrit=9
105 | 10000000 | 0 | JavaFoil+Calcfoil stall+Eppler ext transition
106 | 10000000 | 0 | XFOIL ncrit=9
107 | 10000000 | 0.1 | JavaFoil+Calcfoil stall+Eppler ext transition
108 | 10000000 | 0.1 | XFOIL ncrit=9
109 | 10000000 | 0.25 | JavaFoil+Calcfoil stall+Eppler ext transition
110 | 10000000 | 0.25 | XFOIL ncrit=9
111 | 10000000 | 0.5 | JavaFoil+Calcfoil stall+Eppler ext transition
112 | 10000000 | 0.5 | XFOIL ncrit=9
113 | 12000000 | 0 | JavaFoil+Calcfoil stall+Eppler ext transition
114 | 12000000 | 0 | XFOIL ncrit=9
115 | 12000000 | 0.1 | JavaFoil+Calcfoil stall+Eppler ext transition
116 | 12000000 | 0.1 | XFOIL ncrit=9
117 | 12000000 | 0.25 | JavaFoil+Calcfoil stall+Eppler ext transition
118 | 12000000 | 0.25 | XFOIL ncrit=9
119 | 12000000 | 0.5 | JavaFoil+Calcfoil stall+Eppler ext transition
120 | 12000000 | 0.5 | XFOIL ncrit=9
121 | 14000000 | 0 | JavaFoil+Calcfoil stall+Eppler ext transition
122 | 14000000 | 0 | XFOIL ncrit=9
123 | 14000000 | 0.1 | JavaFoil+Calcfoil stall+Eppler ext transition
124 | 14000000 | 0.1 | XFOIL ncrit=9
125 | 14000000 | 0.25 | JavaFoil+Calcfoil stall+Eppler ext transition
126 | 14000000 | 0.25 | XFOIL ncrit=9
127 | 14000000 | 0.5 | JavaFoil+Calcfoil stall+Eppler ext transition
128 | 14000000 | 0.5 | XFOIL ncrit=9
129 | 16000000 | 0 | JavaFoil+Calcfoil stall+Eppler ext transition
130 | 16000000 | 0 | XFOIL ncrit=9
131 | 16000000 | 0.1 | JavaFoil+Calcfoil stall+Eppler ext transition
132 | 16000000 | 0.1 | XFOIL ncrit=9
133 | 16000000 | 0.25 | JavaFoil+Calcfoil stall+Eppler ext transition
134 | 16000000 | 0.25 | XFOIL ncrit=9
135 | 16000000 | 0.5 | JavaFoil+Calcfoil stall+Eppler ext transition
136 | 16000000 | 0.5 | XFOIL ncrit=9
137 | 18000000 | 0 | JavaFoil+Calcfoil stall+Eppler ext transition
138 | 18000000 | 0 | XFOIL ncrit=9
139 | 18000000 | 0.1 | JavaFoil+Calcfoil stall+Eppler ext transition
140 | 18000000 | 0.1 | XFOIL ncrit=9
141 | 18000000 | 0.25 | JavaFoil+Calcfoil stall+Eppler ext transition
142 | 18000000 | 0.25 | XFOIL ncrit=9
143 | 18000000 | 0.5 | JavaFoil+Calcfoil stall+Eppler ext transition
144 | 18000000 | 0.5 | XFOIL ncrit=9
145 | 20000000 | 0 | JavaFoil+Calcfoil stall+Eppler ext transition
146 | 20000000 | 0 | XFOIL ncrit=9
147 | 20000000 | 0.1 | JavaFoil+Calcfoil stall+Eppler ext transition
148 | 20000000 | 0.1 | XFOIL ncrit=9
149 | 20000000 | 0.25 | JavaFoil+Calcfoil stall+Eppler ext transition
150 | 20000000 | 0.25 | XFOIL ncrit=9
151 | 20000000 | 0.5 | JavaFoil+Calcfoil stall+Eppler ext transition
152 | 20000000 | 0.5 | XFOIL ncrit=9

## 1. Re 50k Mach 0.00 (1)
BIGFOIL.COM POLAR EXPORT
HN-216TA
HN-216TA |  |  |  | Cl Max: | 0.855 | at alpha= | 5 | deg
JavaFoil+Calcfoil stall+Eppler ext transition |  |  |  | L/D Max: | 61.244 | at alpha= | 5 | deg
Re: | 50000 |  |  | Cd Min: | 0.01344 | at alpha= | -1.5 | deg
Mach: | 0 |  |  | Cl=0 at alpha= | -2.5086 | deg
|  |  |  | @ Cl=0.1, Cd= | 0.013921
|  |  |  | @ Cl=0.4, Cd= | 0.013676
|  |  |  | @ Cl=0.6, Cd= | 0.013842
alpha (deg) | Cl | Cd | Cm | Cl/Cd
-14.5 | -0.313 | 0.31399 | -0.015 | -0.997
-14 | -0.331 | 0.29443 | -0.015 | -1.125
-13.5 | -0.349 | 0.25829 | -0.015 | -1.352
-13 | -0.367 | 0.24778 | -0.015 | -1.482
-12.5 | -0.385 | 0.21637 | -0.015 | -1.778
-12 | -0.401 | 0.19833 | -0.015 | -2.023
-11.5 | -0.416 | 0.17603 | -0.015 | -2.363
-11 | -0.428 | 0.16115 | -0.015 | -2.659
-10.5 | -0.438 | 0.14299 | -0.015 | -3.063
-10 | -0.444 | 0.12313 | -0.016 | -3.603
-9.5 | -0.445 | 0.11278 | -0.016 | -3.946
-9 | -0.441 | 0.101 | -0.016 | -4.369
-8.5 | -0.432 | 0.09056 | -0.016 | -4.772
-8 | -0.417 | 0.08132 | -0.016 | -5.134
-7.5 | -0.396 | 0.07275 | -0.017 | -5.443
-7 | -0.368 | 0.06613 | -0.017 | -5.569
-6.5 | -0.337 | 0.05952 | -0.017 | -5.657
-6 | -0.302 | 0.05421 | -0.018 | -5.566
-5.5 | -0.264 | 0.04993 | -0.019 | -5.285
-5 | -0.224 | 0.04641 | -0.02 | -4.816
-4.5 | -0.181 | 0.0435 | -0.021 | -4.165
-4 | -0.137 | 0.04115 | -0.023 | -3.334
-3.5 | -0.092 | 0.03901 | -0.025 | -2.362
-3 | -0.057 | 0.0163 | -0.058 | -3.518
-2.5 | 0.001 | 0.01522 | -0.058 | 0.037
-2 | 0.059 | 0.01508 | -0.059 | 3.897
-1.5 | 0.117 | 0.01344 | -0.059 | 8.715
-1 | 0.176 | 0.01356 | -0.059 | 12.952
-0.5 | 0.234 | 0.01398 | -0.06 | 16.727
0 | 0.291 | 0.01397 | -0.06 | 20.858
0.5 | 0.35 | 0.01371 | -0.061 | 25.505
1 | 0.408 | 0.01367 | -0.061 | 29.826
1.5 | 0.467 | 0.01622 | -0.061 | 28.769
2 | 0.525 | 0.01417 | -0.062 | 37.026
2.5 | 0.583 | 0.01389 | -0.062 | 41.924
3 | 0.64 | 0.01373 | -0.062 | 46.618
3.5 | 0.697 | 0.01376 | -0.063 | 50.614
4 | 0.751 | 0.01347 | -0.063 | 55.787
4.5 | 0.804 | 0.01396 | -0.063 | 57.609
5 | 0.855 | 0.01396 | -0.063 | 61.244
5.5 | 0.723 | 0.04354 | -0.022 | 16.609
6 | 0.757 | 0.04729 | -0.02 | 16.011
6.5 | 0.785 | 0.05198 | -0.02 | 15.092
7 | 0.806 | 0.05771 | -0.019 | 13.964
7.5 | 0.82 | 0.06385 | -0.018 | 12.845
8 | 0.827 | 0.0708 | -0.018 | 11.685
8.5 | 0.827 | 0.07983 | -0.017 | 10.358
9 | 0.819 | 0.08933 | -0.016 | 9.169
9.5 | 0.804 | 0.10031 | -0.016 | 8.019
10 | 0.784 | 0.11656 | -0.016 | 6.722

## 2. Re 50k Mach 0.00 (2)
BIGFOIL.COM POLAR EXPORT
HN-216TA
HN-216TA |  |  |  | Cl Max: | 1.0184 | at alpha= | 8.5 | deg
XFOIL ncrit=9 |  |  |  | L/D Max: | 35.8472 | at alpha= | 5.5 | deg
Re: | 50000 |  |  | Cd Min: | 0.25274 | at alpha= | -20 | deg
Mach: | 0 |  |  | Cl=0 at alpha= | -0.32403 | deg
|  |  |  | @ Cl=0.1, Cd= | 0.018794
|  |  |  | @ Cl=0.4, Cd= | 0.025989
|  |  |  | @ Cl=0.6, Cd= | 0.025894
alpha (deg) | Cl | Cd | Cm | Cl/Cd
-20 | -0.7379 | 0.25274 | 0.0457 | -2.9196
-19.5 | -0.719 | 0.24491 | 0.043 | -2.9358
-19 | -0.7028 | 0.23903 | 0.0393 | -2.9402
-18.5 | -0.6915 | 0.23649 | 0.0342 | -2.924
-18 | -0.679 | 0.2312 | 0.0301 | -2.9369
-17.5 | -0.655 | 0.22029 | 0.0289 | -2.9734
-17 | -0.6433 | 0.21621 | 0.0246 | -2.9753
-16.5 | -0.6462 | 0.21842 | 0.0186 | -2.9585
-16 | -0.6098 | 0.20132 | 0.0192 | -3.029
-15.5 | -0.6005 | 0.1971 | 0.0151 | -3.0467
-15 | -0.5865 | 0.18955 | 0.0123 | -3.0942
-14.5 | -0.5695 | 0.18222 | 0.0103 | -3.1253
-14 | -0.5783 | 0.18201 | 0.0048 | -3.1773
-13.5 | -0.5445 | 0.16881 | 0.0053 | -3.2255
-13 | -0.5579 | 0.16807 | -0.0002 | -3.3195
-12.5 | -0.5305 | 0.15712 | -0.0002 | -3.3764
-12 | -0.5148 | 0.149 | -0.0013 | -3.455
-11.5 | -0.5047 | 0.14197 | -0.003 | -3.555
-11 | -0.5023 | 0.13588 | -0.0055 | -3.6966
-10.5 | -0.5109 | 0.13207 | -0.0088 | -3.8684
-10 | -0.5059 | 0.12527 | -0.0101 | -4.0385
-9.5 | -0.4807 | 0.11568 | -0.0091 | -4.1554
-9 | -0.47 | 0.10896 | -0.009 | -4.3135
-8.5 | -0.4609 | 0.10231 | -0.0085 | -4.5049
-8 | -0.4554 | 0.09606 | -0.0077 | -4.7408
-7.5 | -0.4509 | 0.08994 | -0.0063 | -5.0133
-7 | -0.4463 | 0.08407 | -0.0041 | -5.3087
-6.5 | -0.4482 | 0.07869 | -0.0002 | -5.6958
-5.5 | -0.4593 | 0.04583 | -0.0418 | -10.0218
-5 | -0.4212 | 0.03757 | -0.0415 | -11.2111
-4.5 | -0.3756 | 0.03163 | -0.0404 | -11.8748
-4 | -0.3271 | 0.02687 | -0.0386 | -12.1734
-3.5 | -0.2788 | 0.02317 | -0.0361 | -12.0328
-3 | -0.2349 | 0.01875 | -0.0332 | -12.528
-2.5 | -0.1307 | 0.01708 | -0.0315 | -7.6522
-2 | -0.1293 | 0.01641 | -0.0254 | -7.8793
-1.5 | -0.0962 | 0.01631 | -0.0234 | -5.8982
-1 | -0.0559 | 0.01648 | -0.0223 | -3.392
-0.5 | -0.0145 | 0.01683 | -0.0214 | -0.86156
0 | 0.0267 | 0.01735 | -0.0206 | 1.5389
0.5 | 0.0668 | 0.01803 | -0.0198 | 3.7049
1 | 0.1055 | 0.01892 | -0.0193 | 5.5761
1.5 | 0.1425 | 0.02005 | -0.0189 | 7.1072
2 | 0.1775 | 0.02144 | -0.0188 | 8.2789
2.5 | 0.2585 | 0.02378 | -0.0277 | 10.8705
3 | 0.3773 | 0.02583 | -0.0417 | 14.607
3.5 | 0.4918 | 0.02663 | -0.0523 | 18.4679
4 | 0.608 | 0.02584 | -0.0596 | 23.5294
4.5 | 0.7039 | 0.02402 | -0.0601 | 29.3047
5 | 0.7721 | 0.02261 | -0.0552 | 34.1486
5.5 | 0.8166 | 0.02278 | -0.0484 | 35.8472
6 | 0.8514 | 0.02437 | -0.0418 | 34.9364
6.5 | 0.8823 | 0.02752 | -0.0363 | 32.0603
7 | 0.9196 | 0.03213 | -0.0325 | 28.6212
7.5 | 0.9634 | 0.03795 | -0.03 | 25.386
8 | 0.9962 | 0.04496 | -0.0264 | 22.1575
8.5 | 1.0184 | 0.05274 | -0.023 | 19.3098
9 | 1.018 | 0.0621 | -0.0192 | 16.3929
9.5 | 1.0055 | 0.07223 | -0.0166 | 13.9208
10 | 0.9508 | 0.08232 | -0.0157 | 11.55
10.5 | 0.8831 | 0.09944 | -0.0269 | 8.8807
11 | 0.7862 | 0.13542 | -0.0621 | 5.8056
11.5 | 0.803 | 0.14531 | -0.0627 | 5.5261
12 | 0.8111 | 0.15471 | -0.0648 | 5.2427
12.5 | 0.809 | 0.16222 | -0.0679 | 4.9871
13 | 0.8113 | 0.1694 | -0.0709 | 4.7893
13.5 | 0.8209 | 0.17736 | -0.0735 | 4.6284

## 3. Re 50k Mach 0.10 (1)
BIGFOIL.COM POLAR EXPORT
HN-216TA
HN-216TA |  |  |  | Cl Max: | 0.859 | at alpha= | 5 | deg
JavaFoil+Calcfoil stall+Eppler ext transition |  |  |  | L/D Max: | 61.338 | at alpha= | 5 | deg
Re: | 50000 |  |  | Cd Min: | 0.01344 | at alpha= | -1.5 | deg
Mach: | 0.1 |  |  | Cl=0 at alpha= | -2.5085 | deg
|  |  |  | @ Cl=0.1, Cd= | 0.013943
|  |  |  | @ Cl=0.4, Cd= | 0.013695
|  |  |  | @ Cl=0.6, Cd= | 0.013907
alpha (deg) | Cl | Cd | Cm | Cl/Cd
-14.5 | -0.276 | 0.35142 | -0.015 | -0.784
-14 | -0.296 | 0.31121 | -0.015 | -0.95
-13.5 | -0.316 | 0.28942 | -0.015 | -1.092
-13 | -0.337 | 0.25324 | -0.015 | -1.33
-12.5 | -0.357 | 0.22924 | -0.015 | -1.558
-12 | -0.377 | 0.21042 | -0.015 | -1.79
-11.5 | -0.395 | 0.1896 | -0.015 | -2.081
-11 | -0.41 | 0.17103 | -0.015 | -2.4
-10.5 | -0.423 | 0.14436 | -0.015 | -2.931
-10 | -0.432 | 0.13042 | -0.016 | -3.312
-9.5 | -0.436 | 0.11739 | -0.016 | -3.716
-9 | -0.435 | 0.10368 | -0.016 | -4.197
-8.5 | -0.428 | 0.09226 | -0.016 | -4.641
-8 | -0.415 | 0.08234 | -0.017 | -5.043
-7.5 | -0.395 | 0.07263 | -0.017 | -5.438
-7 | -0.368 | 0.06606 | -0.017 | -5.572
-6.5 | -0.337 | 0.06042 | -0.018 | -5.578
-6 | -0.302 | 0.05485 | -0.018 | -5.514
-5.5 | -0.265 | 0.05011 | -0.019 | -5.282
-5 | -0.224 | 0.04663 | -0.02 | -4.812
-4.5 | -0.182 | 0.04361 | -0.022 | -4.172
-4 | -0.138 | 0.04119 | -0.023 | -3.346
-3.5 | -0.093 | 0.03908 | -0.025 | -2.369
-3 | -0.058 | 0.01633 | -0.058 | -3.529
-2.5 | 0.001 | 0.01523 | -0.059 | 0.037
-2 | 0.059 | 0.01509 | -0.059 | 3.912
-1.5 | 0.118 | 0.01344 | -0.059 | 8.76
-1 | 0.176 | 0.01356 | -0.06 | 13.016
-0.5 | 0.235 | 0.01398 | -0.06 | 16.811
0 | 0.293 | 0.01397 | -0.06 | 20.958
0.5 | 0.351 | 0.01372 | -0.061 | 25.608
1 | 0.41 | 0.01369 | -0.061 | 29.927
1.5 | 0.469 | 0.01627 | -0.062 | 28.831
2 | 0.527 | 0.0142 | -0.062 | 37.13
2.5 | 0.585 | 0.01393 | -0.062 | 42.013
3 | 0.643 | 0.01384 | -0.063 | 46.46
3.5 | 0.7 | 0.01381 | -0.063 | 50.712
4 | 0.755 | 0.01362 | -0.063 | 55.44
4.5 | 0.808 | 0.01401 | -0.063 | 57.679
5 | 0.859 | 0.014 | -0.064 | 61.338
5.5 | 0.726 | 0.04367 | -0.021 | 16.623
6 | 0.76 | 0.04768 | -0.02 | 15.938
6.5 | 0.787 | 0.05274 | -0.02 | 14.913
7 | 0.807 | 0.05778 | -0.019 | 13.962
7.5 | 0.82 | 0.06498 | -0.018 | 12.612
8 | 0.824 | 0.07218 | -0.018 | 11.422
8.5 | 0.821 | 0.08091 | -0.017 | 10.149
9 | 0.81 | 0.09082 | -0.016 | 8.918
9.5 | 0.791 | 0.10401 | -0.016 | 7.607
10 | 0.766 | 0.11875 | -0.016 | 6.45

## 4. Re 50k Mach 0.10 (2)
BIGFOIL.COM POLAR EXPORT
HN-216TA
HN-216TA |  |  |  | Cl Max: | 1.0183 | at alpha= | 8.5 | deg
XFOIL ncrit=9 |  |  |  | L/D Max: | 35.7723 | at alpha= | 5.5 | deg
Re: | 50000 |  |  | Cd Min: | 0.25291 | at alpha= | -20 | deg
Mach: | 0.1 |  |  | Cl=0 at alpha= | -0.31114 | deg
|  |  |  | @ Cl=0.1, Cd= | 0.018887
|  |  |  | @ Cl=0.4, Cd= | 0.026056
|  |  |  | @ Cl=0.6, Cd= | 0.025806
alpha (deg) | Cl | Cd | Cm | Cl/Cd
-20 | -0.7396 | 0.25291 | 0.0464 | -2.9244
-19.5 | -0.7212 | 0.2456 | 0.0434 | -2.9365
-19 | -0.7051 | 0.23983 | 0.0396 | -2.94
-18.5 | -0.6946 | 0.23803 | 0.0343 | -2.9181
-18 | -0.6769 | 0.22928 | 0.0312 | -2.9523
-17.5 | -0.6566 | 0.22089 | 0.0292 | -2.9725
-17 | -0.6459 | 0.21745 | 0.0245 | -2.9703
-16.5 | -0.633 | 0.21116 | 0.0208 | -2.9977
-16 | -0.6108 | 0.20182 | 0.0194 | -3.0265
-15.5 | -0.603 | 0.19827 | 0.015 | -3.0413
-15 | -0.5854 | 0.18944 | 0.0128 | -3.0902
-14.5 | -0.5708 | 0.1829 | 0.0103 | -3.1208
-14 | -0.5814 | 0.18331 | 0.0046 | -3.1717
-13.5 | -0.5451 | 0.16935 | 0.0053 | -3.2188
-13 | -0.5393 | 0.1634 | 0.0021 | -3.3005
-12.5 | -0.5331 | 0.15812 | -0.0005 | -3.3715
-12 | -0.516 | 0.14969 | -0.0014 | -3.4471
-11.5 | -0.5036 | 0.1423 | -0.0029 | -3.539
-11 | -0.498 | 0.13575 | -0.005 | -3.6685
-10.5 | -0.5018 | 0.13077 | -0.0079 | -3.8373
-10 | -0.4878 | 0.12283 | -0.0083 | -3.9713
-9.5 | -0.4755 | 0.11561 | -0.0087 | -4.113
-9 | -0.4717 | 0.10962 | -0.0092 | -4.303
-8.5 | -0.4601 | 0.10273 | -0.0084 | -4.4787
-8 | -0.4531 | 0.09632 | -0.0076 | -4.7041
-7.5 | -0.4481 | 0.09015 | -0.0063 | -4.9706
-7 | -0.4448 | 0.08437 | -0.0041 | -5.272
-6.5 | -0.4399 | 0.07856 | -0.0003 | -5.5995
-5.5 | -0.4612 | 0.04649 | -0.0418 | -9.9204
-5 | -0.4239 | 0.03816 | -0.0415 | -11.1085
-4.5 | -0.3787 | 0.03208 | -0.0405 | -11.8049
-4 | -0.3297 | 0.02726 | -0.0387 | -12.0946
-3.5 | -0.2814 | 0.02344 | -0.0363 | -12.0051
-3 | -0.2359 | 0.01928 | -0.0336 | -12.2355
-2.5 | -0.1294 | 0.01718 | -0.0319 | -7.532
-2 | -0.1302 | 0.01646 | -0.0255 | -7.9101
-1.5 | -0.0976 | 0.01636 | -0.0234 | -5.9658
-1 | -0.0572 | 0.01653 | -0.0223 | -3.4604
-0.5 | -0.0156 | 0.01688 | -0.0214 | -0.92417
0 | 0.0257 | 0.0174 | -0.0206 | 1.477
0.5 | 0.066 | 0.01809 | -0.0198 | 3.6484
1 | 0.1048 | 0.019 | -0.0193 | 5.5158
1.5 | 0.1419 | 0.02013 | -0.0189 | 7.0492
2 | 0.177 | 0.02155 | -0.0188 | 8.2135
2.5 | 0.2657 | 0.02399 | -0.0291 | 11.0754
3 | 0.3815 | 0.02593 | -0.0423 | 14.7127
3.5 | 0.4948 | 0.0267 | -0.0525 | 18.5318
4 | 0.6183 | 0.02565 | -0.0604 | 24.1053
4.5 | 0.7125 | 0.02378 | -0.0602 | 29.9622
5 | 0.7739 | 0.02274 | -0.0547 | 34.0325
5.5 | 0.8199 | 0.02292 | -0.0479 | 35.7723
6 | 0.8541 | 0.02466 | -0.0412 | 34.635
6.5 | 0.885 | 0.02794 | -0.0357 | 31.675
7 | 0.9245 | 0.03273 | -0.0322 | 28.2463
7.5 | 0.9667 | 0.0387 | -0.0295 | 24.9793
8 | 0.9979 | 0.04585 | -0.0258 | 21.7644
8.5 | 1.0183 | 0.05373 | -0.0224 | 18.9522
9 | 1.0146 | 0.06306 | -0.0186 | 16.0894
9.5 | 0.9998 | 0.07308 | -0.0162 | 13.6809
10 | 0.9404 | 0.08324 | -0.016 | 11.2975
10.5 | 0.8933 | 0.09788 | -0.024 | 9.1265
11 | 0.785 | 0.13596 | -0.0626 | 5.7738
11.5 | 0.8036 | 0.14594 | -0.063 | 5.5064
12 | 0.813 | 0.15549 | -0.0651 | 5.2286
12.5 | 0.8114 | 0.16306 | -0.0682 | 4.9761
13 | 0.8122 | 0.17006 | -0.0713 | 4.776
13.5 | 0.8217 | 0.17795 | -0.0741 | 4.6176

## 5. Re 50k Mach 0.25 (1)
BIGFOIL.COM POLAR EXPORT
HN-216TA
HN-216TA |  |  |  | Cl Max: | 0.88 | at alpha= | 5 | deg
JavaFoil+Calcfoil stall+Eppler ext transition |  |  |  | L/D Max: | 61.63 | at alpha= | 5 | deg
Re: | 50000 |  |  | Cd Min: | 0.01356 | at alpha= | -1.5 | deg
Mach: | 0.25 |  |  | Cl=0 at alpha= | -2.5083 | deg
|  |  |  | @ Cl=0.1, Cd= | 0.014124
|  |  |  | @ Cl=0.4, Cd= | 0.013816
|  |  |  | @ Cl=0.6, Cd= | 0.014213
alpha (deg) | Cl | Cd | Cm | Cl/Cd
-13 | -0.058 | 0.25462 | -0.018 | -0.229
-12.5 | -0.056 | 0.52483 | -0.018 | -0.106
-12 | -0.125 | 0.41234 | -0.017 | -0.302
-11.5 | -0.191 | 0.32992 | -0.017 | -0.58
-11 | -0.244 | 0.26113 | -0.016 | -0.935
-10.5 | -0.29 | 0.26831 | -0.02 | -1.081
-10 | -0.328 | 0.18504 | -0.016 | -1.774
-9.5 | -0.359 | 0.15436 | -0.016 | -2.326
-9 | -0.381 | 0.12498 | -0.017 | -3.046
-8.5 | -0.393 | 0.10679 | -0.017 | -3.676
-8 | -0.394 | 0.0938 | -0.017 | -4.204
-7.5 | -0.384 | 0.08006 | -0.017 | -4.799
-7 | -0.364 | 0.07108 | -0.017 | -5.118
-6.5 | -0.337 | 0.06435 | -0.018 | -5.24
-6 | -0.305 | 0.05667 | -0.018 | -5.385
-5.5 | -0.269 | 0.05145 | -0.019 | -5.225
-5 | -0.229 | 0.04737 | -0.02 | -4.831
-4.5 | -0.186 | 0.04413 | -0.022 | -4.218
-4 | -0.141 | 0.04156 | -0.023 | -3.399
-3.5 | -0.095 | 0.03939 | -0.025 | -2.411
-3 | -0.059 | 0.01643 | -0.06 | -3.601
-2.5 | 0.001 | 0.01506 | -0.06 | 0.038
-2 | 0.061 | 0.01517 | -0.061 | 3.998
-1.5 | 0.121 | 0.01356 | -0.061 | 8.917
-1 | 0.181 | 0.01363 | -0.061 | 13.301
-0.5 | 0.242 | 0.01409 | -0.062 | 17.138
0 | 0.301 | 0.01411 | -0.062 | 21.331
0.5 | 0.361 | 0.01379 | -0.062 | 26.174
1 | 0.421 | 0.01383 | -0.063 | 30.448
1.5 | 0.481 | 0.0139 | -0.063 | 34.605
2 | 0.542 | 0.01439 | -0.064 | 37.642
2.5 | 0.601 | 0.01421 | -0.064 | 42.319
3 | 0.661 | 0.01406 | -0.064 | 46.979
3.5 | 0.719 | 0.01414 | -0.065 | 50.861
4 | 0.775 | 0.01393 | -0.065 | 55.642
4.5 | 0.829 | 0.01431 | -0.065 | 57.904
5 | 0.88 | 0.01427 | -0.066 | 61.63
5.5 | 0.742 | 0.04455 | -0.021 | 16.651
6 | 0.774 | 0.04912 | -0.021 | 15.75
6.5 | 0.795 | 0.05472 | -0.02 | 14.534
7 | 0.807 | 0.06131 | -0.019 | 13.167
7.5 | 0.808 | 0.06992 | -0.018 | 11.552
8 | 0.795 | 0.08104 | -0.017 | 9.812
8.5 | 0.769 | 0.0946 | -0.016 | 8.125
9 | 0.728 | 0.11198 | -0.017 | 6.502
9.5 | 0.674 | 0.13678 | -0.017 | 4.929
10 | 0.608 | 0.1379 | -0.018 | 4.411

## 6. Re 50k Mach 0.25 (2)
BIGFOIL.COM POLAR EXPORT
HN-216TA
HN-216TA |  |  |  | Cl Max: | 1.0302 | at alpha= | 20 | deg
XFOIL ncrit=9 |  |  |  | L/D Max: | 34.8997 | at alpha= | 5.5 | deg
Re: | 50000 |  |  | Cd Min: | 0.28098 | at alpha= | 19.5 | deg
Mach: | 0.25 |  |  | Cl=0 at alpha= | -0.23877 | deg
|  |  |  | @ Cl=0.1, Cd= | 0.019378
|  |  |  | @ Cl=0.4, Cd= | 0.026247
|  |  |  | @ Cl=0.6, Cd= | 0.025975
alpha (deg) | Cl | Cd | Cm | Cl/Cd
-20 | -0.7519 | 0.25614 | 0.0493 | -2.9355
-19.5 | -0.7342 | 0.24982 | 0.0455 | -2.9389
-19 | -0.7193 | 0.24558 | 0.0407 | -2.929
-18.5 | -0.7139 | 0.24782 | 0.0344 | -2.8807
-18 | -0.6832 | 0.23064 | 0.034 | -2.9622
-17.5 | -0.6671 | 0.22494 | 0.0302 | -2.9657
-17 | -0.6632 | 0.22575 | 0.0242 | -2.9378
-16.5 | -0.6339 | 0.21125 | 0.0235 | -3.0007
-16 | -0.6185 | 0.20528 | 0.02 | -3.013
-15.5 | -0.6198 | 0.20586 | 0.0143 | -3.0108
-15 | -0.5868 | 0.19123 | 0.0141 | -3.0686
-14.5 | -0.5832 | 0.1885 | 0.0095 | -3.0939
-14 | -0.5591 | 0.17788 | 0.0083 | -3.1431
-13.5 | -0.5554 | 0.17412 | 0.0044 | -3.1898
-13 | -0.5335 | 0.16452 | 0.0034 | -3.2428
-12.5 | -0.5252 | 0.15818 | 0.0007 | -3.3203
-12 | -0.5294 | 0.15492 | -0.0029 | -3.4172
-11.5 | -0.5086 | 0.14574 | -0.0036 | -3.4898
-11 | -0.4932 | 0.13766 | -0.0046 | -3.5827
-10.5 | -0.4827 | 0.13061 | -0.006 | -3.6957
-10 | -0.4753 | 0.1239 | -0.0073 | -3.8362
-9.5 | -0.4717 | 0.11784 | -0.0086 | -4.0029
-9 | -0.4598 | 0.11054 | -0.0085 | -4.1596
-8.5 | -0.4717 | 0.10645 | -0.0097 | -4.4312
-8 | -0.4611 | 0.09955 | -0.0084 | -4.6318
-7.5 | -0.4524 | 0.0929 | -0.0069 | -4.8698
-7 | -0.457 | 0.08764 | -0.0046 | -5.2145
-6.5 | -0.4403 | 0.08077 | -0.0006 | -5.4513
-5.5 | -0.47 | 0.04989 | -0.0418 | -9.4207
-5 | -0.4369 | 0.0415 | -0.0414 | -10.5277
-4.5 | -0.3951 | 0.0346 | -0.0411 | -11.4191
-4 | -0.3464 | 0.02892 | -0.0396 | -11.9779
-3.5 | -0.2961 | 0.02487 | -0.0375 | -11.9059
-3 | -0.247 | 0.02127 | -0.0348 | -11.6126
-2.5 | -0.2302 | 0.01736 | -0.0228 | -13.2604
-2 | -0.1337 | 0.01681 | -0.026 | -7.9536
-1.5 | -0.1053 | 0.01661 | -0.0234 | -6.3396
-1 | -0.0646 | 0.01677 | -0.0222 | -3.8521
-0.5 | -0.0221 | 0.01713 | -0.0213 | -1.2901
0 | 0.0202 | 0.01769 | -0.0205 | 1.1419
0.5 | 0.0613 | 0.01843 | -0.0199 | 3.3261
1 | 0.1009 | 0.0194 | -0.0194 | 5.201
1.5 | 0.1387 | 0.02062 | -0.0191 | 6.7265
2 | 0.1744 | 0.02213 | -0.0192 | 7.8807
2.5 | 0.2969 | 0.02487 | -0.0349 | 11.9381
3 | 0.4174 | 0.02648 | -0.0477 | 15.7628
3.5 | 0.5284 | 0.02683 | -0.0561 | 19.6944
4 | 0.649 | 0.02539 | -0.0615 | 25.5612
4.5 | 0.7321 | 0.02385 | -0.0587 | 30.696
5 | 0.7927 | 0.02311 | -0.0523 | 34.3012
5.5 | 0.8355 | 0.02394 | -0.045 | 34.8997
6 | 0.8694 | 0.02639 | -0.0384 | 32.9443
6.5 | 0.9043 | 0.03042 | -0.0334 | 29.7272
7 | 0.9455 | 0.03586 | -0.0299 | 26.3664
7.5 | 0.9801 | 0.04249 | -0.0262 | 23.0666
8 | 1.0012 | 0.05047 | -0.0223 | 19.8375
8.5 | 1.0012 | 0.05921 | -0.0186 | 16.9093
9 | 1.0001 | 0.0679 | -0.0161 | 14.729
9.5 | 0.9743 | 0.07728 | -0.0143 | 12.6074
10 | 0.8738 | 0.09463 | -0.0266 | 9.2339
10.5 | 0.8555 | 0.10997 | -0.0355 | 7.7794
12 | 0.8195 | 0.15908 | -0.0669 | 5.1515
12.5 | 0.8257 | 0.16772 | -0.0696 | 4.9231
13 | 0.8252 | 0.17455 | -0.0732 | 4.7276
13.5 | 0.8321 | 0.18193 | -0.0764 | 4.5737
14 | 0.8531 | 0.19198 | -0.0785 | 4.4437
14.5 | 0.8753 | 0.20249 | -0.0805 | 4.3227
15 | 0.8702 | 0.20512 | -0.0865 | 4.2424
15.5 | 0.8823 | 0.21231 | -0.0905 | 4.1557
16 | 0.8988 | 0.22045 | -0.094 | 4.0771
16.5 | 0.933 | 0.23507 | -0.0944 | 3.969
17 | 0.9289 | 0.23483 | -0.1023 | 3.9556
17.5 | 0.9602 | 0.24916 | -0.1031 | 3.8537
18 | 0.9617 | 0.24946 | -0.1107 | 3.8551
18.5 | 0.9918 | 0.26407 | -0.1116 | 3.7558
19 | 0.9954 | 0.26373 | -0.1194 | 3.7743
19.5 | 1.0276 | 0.28098 | -0.1196 | 3.6572
20 | 1.0302 | 0.27832 | -0.128 | 3.7015

## 7. Re 50k Mach 0.50 (1)
BIGFOIL.COM POLAR EXPORT
HN-216TA
HN-216TA |  |  |  | Cl Max: | 1.227 | at alpha= | 20 | deg
JavaFoil+Calcfoil stall+Eppler ext transition |  |  |  | L/D Max: | 49.987 | at alpha= | 3.5 | deg
Re: | 50000 |  |  | Cd Min: | 0.01351 | at alpha= | 0.5 | deg
Mach: | 0.5 |  |  | Cl=0 at alpha= | -2.5093 | deg
|  |  |  | @ Cl=0.1, Cd= | 0.015607
|  |  |  | @ Cl=0.4, Cd= | 0.013526
|  |  |  | @ Cl=0.6, Cd= | 0.01488
alpha (deg) | Cl | Cd | Cm | Cl/Cd
-20 | -0.903 | 0.43279 | -0.029 | -2.087
-19.5 | -0.879 | 0.41746 | -0.03 | -2.104
-19 | -0.854 | 0.41999 | -0.03 | -2.033
-18.5 | -0.829 | 0.40316 | -0.03 | -2.057
-18 | -0.804 | 0.38976 | -0.03 | -2.064
-17.5 | -0.778 | 0.37677 | -0.029 | -2.065
-17 | -0.753 | 0.36968 | -0.029 | -2.036
-16.5 | -0.728 | 0.36939 | -0.029 | -1.97
-16 | -0.703 | 0.36219 | -0.029 | -1.94
-15.5 | -0.677 | 0.35845 | -0.029 | -1.89
-15 | -0.652 | 0.35475 | -0.03 | -1.839
-14.5 | -0.626 | 0.31012 | -0.028 | -2.017
-14 | -0.6 | 0.30133 | -0.028 | -1.992
-13.5 | -0.575 | 0.29766 | -0.028 | -1.931
-13 | -0.549 | 0.29338 | -0.029 | -1.873
-12.5 | -0.523 | 0.27697 | -0.027 | -1.888
-12 | -0.497 | 0.27189 | -0.027 | -1.829
-11.5 | -0.472 | 0.26948 | -0.027 | -1.75
-11 | -0.446 | 0.26628 | -0.027 | -1.675
-10.5 | -0.42 | 0.26321 | -0.027 | -1.596
-10 | -0.394 | 0.22947 | -0.025 | -1.716
-9.5 | -0.368 | 0.2273 | -0.025 | -1.618
-9 | -0.342 | 0.21687 | -0.025 | -1.577
-8.5 | -0.316 | 0.22391 | -0.025 | -1.411
-8 | -0.29 | 0.19274 | -0.023 | -1.503
-7.5 | -0.264 | 0.18787 | -0.023 | -1.403
-7 | -0.237 | 0.19191 | -0.023 | -1.237
-6.5 | -0.211 | 0.16922 | -0.02 | -1.247
-6 | -0.185 | 0.14591 | -0.021 | -1.267
-5.5 | -0.249 | 0.0735 | -0.02 | -3.39
-5 | -0.237 | 0.05602 | -0.02 | -4.232
-4.5 | -0.201 | 0.04854 | -0.022 | -4.133
-4 | -0.155 | 0.04418 | -0.024 | -3.512
-3.5 | -0.105 | 0.04099 | -0.026 | -2.567
-3 | -0.053 | 0.03851 | -0.031 | -1.378
-2.5 | 0.001 | 0.01686 | -0.067 | 0.038
-2 | 0.068 | 0.01554 | -0.068 | 4.356
-1.5 | 0.135 | 0.01568 | -0.068 | 8.617
-1 | 0.203 | 0.01566 | -0.069 | 12.938
-0.5 | 0.27 | 0.0139 | -0.069 | 19.429
0 | 0.336 | 0.01386 | -0.069 | 24.249
0.5 | 0.403 | 0.01351 | -0.07 | 29.85
1 | 0.47 | 0.01439 | -0.07 | 32.668
1.5 | 0.537 | 0.01456 | -0.071 | 36.889
2 | 0.604 | 0.0149 | -0.071 | 40.519
2.5 | 0.67 | 0.01541 | -0.071 | 43.458
3 | 0.735 | 0.01618 | -0.072 | 45.45
3.5 | 0.799 | 0.01598 | -0.072 | 49.987
4 | 0.858 | 0.01727 | -0.072 | 49.657
4.5 | 0.91 | 0.02101 | -0.073 | 43.328
5 | 0.766 | 0.04441 | -0.024 | 17.257
5.5 | 0.786 | 0.05233 | -0.022 | 15.012
6 | 0.762 | 0.06632 | -0.021 | 11.498
6.5 | 0.484 | 0.15197 | -0.021 | 3.183
7 | 0.511 | 0.16914 | -0.023 | 3.02
7.5 | 0.538 | 0.17122 | -0.023 | 3.141
8 | 0.565 | 0.18763 | -0.027 | 3.013
8.5 | 0.592 | 0.18966 | -0.027 | 3.123
9 | 0.62 | 0.22732 | -0.031 | 2.728
9.5 | 0.647 | 0.22794 | -0.031 | 2.839
10 | 0.674 | 0.23276 | -0.031 | 2.896
10.5 | 0.702 | 0.26421 | -0.034 | 2.658
11 | 0.729 | 0.26777 | -0.035 | 2.724
11.5 | 0.756 | 0.27492 | -0.035 | 2.751
12 | 0.785 | 0.29314 | -0.038 | 2.678
12.5 | 0.812 | 0.29679 | -0.038 | 2.736
13 | 0.839 | 0.30269 | -0.038 | 2.772
13.5 | 0.868 | 0.34197 | -0.041 | 2.539
14 | 0.895 | 0.35782 | -0.041 | 2.501
14.5 | 0.922 | 0.34521 | -0.041 | 2.671
15 | 0.949 | 0.36289 | -0.041 | 2.616
15.5 | 0.979 | 0.3759 | -0.044 | 2.604
16 | 1.006 | 0.55466 | -0.044 | 1.813
16.5 | 1.033 | 0.39379 | -0.044 | 2.622
17 | 1.06 | 0.3971 | -0.044 | 2.668
17.5 | 1.09 | 0.43697 | -0.046 | 2.494
18 | 1.116 | 0.44194 | -0.047 | 2.526
18.5 | 1.143 | 0.44262 | -0.047 | 2.583
19 | 1.17 | 0.44307 | -0.047 | 2.641
19.5 | 1.197 | 0.46376 | -0.047 | 2.581
20 | 1.227 | 0.47712 | -0.049 | 2.573

## 8. Re 50k Mach 0.50 (2)
BIGFOIL.COM POLAR EXPORT
HN-216TA
HN-216TA |  |  |  | Cl Max: | 1.1368 | at alpha= | 20 | deg
XFOIL ncrit=9 |  |  |  | L/D Max: | 31.6875 | at alpha= | 5 | deg
Re: | 50000 |  |  | Cd Min: | 0.30979 | at alpha= | 20 | deg
Mach: | 0.5 |  |  | Cl=0 at alpha= | 0.071744 | deg
|  |  |  | @ Cl=0.1, Cd= | 0.021701
|  |  |  | @ Cl=0.4, Cd= | 0.027402
|  |  |  | @ Cl=0.6, Cd= | 0.027707
alpha (deg) | Cl | Cd | Cm | Cl/Cd
-20 | -0.828 | 0.28843 | 0.0574 | -2.8707
-19.5 | -0.8014 | 0.27324 | 0.0544 | -2.933
-19 | -0.7785 | 0.26417 | 0.0505 | -2.947
-18.5 | -0.7604 | 0.25971 | 0.0448 | -2.9279
-18 | -0.7405 | 0.25195 | 0.0401 | -2.9391
-17.5 | -0.7152 | 0.2411 | 0.0372 | -2.9664
-17 | -0.6974 | 0.23569 | 0.0322 | -2.959
-16.5 | -0.6792 | 0.22882 | 0.0276 | -2.9683
-16 | -0.6537 | 0.21833 | 0.025 | -2.9941
-15.5 | -0.6426 | 0.2155 | 0.0196 | -2.9819
-15 | -0.6151 | 0.2033 | 0.0175 | -3.0256
-14.5 | -0.6021 | 0.19854 | 0.013 | -3.0326
-14 | -0.5776 | 0.18829 | 0.0108 | -3.0676
-13.5 | -0.5766 | 0.18696 | 0.0057 | -3.0841
-13 | -0.5494 | 0.1757 | 0.0042 | -3.1269
-12.5 | -0.5272 | 0.16639 | 0.0023 | -3.1685
-12 | -0.514 | 0.15931 | -0.0004 | -3.2264
-11.5 | -0.513 | 0.15532 | -0.0038 | -3.3029
-11 | -0.5 | 0.14802 | -0.0056 | -3.3779
-10.5 | -0.4847 | 0.14011 | -0.0071 | -3.4594
-10 | -0.4642 | 0.13098 | -0.0077 | -3.5441
-9.5 | -0.4512 | 0.12402 | -0.0083 | -3.6381
-9 | -0.4449 | 0.11746 | -0.0092 | -3.7877
-8.5 | -0.4283 | 0.10987 | -0.0091 | -3.8982
-8 | -0.4244 | 0.10364 | -0.0092 | -4.0949
-7.5 | -0.4238 | 0.09814 | -0.0086 | -4.3183
-7 | -0.4029 | 0.09029 | -0.0067 | -4.4623
-6 | -0.454 | 0.07115 | -0.0304 | -6.3809
-5.5 | -0.4607 | 0.06252 | -0.0349 | -7.3688
-5 | -0.4574 | 0.05446 | -0.0367 | -8.3988
-4.5 | -0.4431 | 0.04607 | -0.039 | -9.618
-4 | -0.4102 | 0.03808 | -0.0405 | -10.7721
-3.5 | -0.3627 | 0.03177 | -0.0403 | -11.4164
-3 | -0.3066 | 0.02679 | -0.0387 | -11.4446
-2.5 | -0.2504 | 0.02306 | -0.036 | -10.8586
-2 | -0.2065 | 0.01905 | -0.0302 | -10.8399
-1.5 | -0.1341 | 0.018 | -0.0235 | -7.45
-1 | -0.0992 | 0.01791 | -0.0217 | -5.5388
-0.5 | -0.0531 | 0.01831 | -0.021 | -2.9001
0 | -0.0065 | 0.01899 | -0.0205 | -0.34229
0.5 | 0.0388 | 0.01995 | -0.0201 | 1.9449
1 | 0.0822 | 0.02119 | -0.02 | 3.8792
1.5 | 0.1554 | 0.02329 | -0.0261 | 6.6724
2 | 0.2821 | 0.02582 | -0.0407 | 10.9256
2.5 | 0.4028 | 0.02744 | -0.0518 | 14.6793
3 | 0.5138 | 0.02813 | -0.0584 | 18.2652
3.5 | 0.63 | 0.02756 | -0.0615 | 22.8592
4 | 0.7303 | 0.02633 | -0.0587 | 27.7364
4.5 | 0.8051 | 0.02591 | -0.0517 | 31.0729
5 | 0.86 | 0.02714 | -0.0437 | 31.6875
5.5 | 0.9018 | 0.03022 | -0.0362 | 29.8412
6 | 0.9366 | 0.03481 | -0.0296 | 26.9061
6.5 | 0.9621 | 0.04122 | -0.0242 | 23.3406
7 | 0.966 | 0.0493 | -0.0199 | 19.5943
7.5 | 0.9469 | 0.05779 | -0.017 | 16.3852
8 | 0.9068 | 0.06732 | -0.0172 | 13.47
8.5 | 0.8689 | 0.0796 | -0.0238 | 10.9158
9 | 0.8435 | 0.09359 | -0.0332 | 9.0127
9.5 | 0.8269 | 0.10676 | -0.0413 | 7.7454
10 | 0.8189 | 0.11888 | -0.0478 | 6.8885
10.5 | 0.8241 | 0.13066 | -0.0528 | 6.3072
11.5 | 0.8199 | 0.16135 | -0.0752 | 5.0815
12 | 0.8246 | 0.16902 | -0.0787 | 4.8787
12.5 | 0.8406 | 0.17836 | -0.082 | 4.7129
13 | 0.8643 | 0.18931 | -0.0849 | 4.5655
13.5 | 0.8772 | 0.19729 | -0.0888 | 4.4462
14 | 0.8935 | 0.20573 | -0.0928 | 4.3431
14.5 | 0.9191 | 0.21688 | -0.0959 | 4.2378
15 | 0.9261 | 0.22155 | -0.1022 | 4.1801
15.5 | 0.9457 | 0.23053 | -0.1068 | 4.1023
16 | 0.9706 | 0.24127 | -0.1104 | 4.0229
16.5 | 0.9978 | 0.25319 | -0.1136 | 3.9409
17 | 1.0073 | 0.25645 | -0.1211 | 3.9279
17.5 | 1.0382 | 0.27122 | -0.1237 | 3.8279
18 | 1.0499 | 0.27403 | -0.1312 | 3.8313
18.5 | 1.0823 | 0.29098 | -0.1334 | 3.7195
19 | 1.0931 | 0.29179 | -0.1418 | 3.7462
19.5 | 1.1218 | 0.30617 | -0.1448 | 3.664
20 | 1.1368 | 0.30979 | -0.1525 | 3.6696

## 9. Re 100k Mach 0.00 (1)
BIGFOIL.COM POLAR EXPORT
HN-216TA
HN-216TA |  |  |  | Cl Max: | 0.903 | at alpha= | 5.5 | deg
JavaFoil+Calcfoil stall+Eppler ext transition |  |  |  | L/D Max: | 75.462 | at alpha= | 5.5 | deg
Re: | 100000 |  |  | Cd Min: | 0.01024 | at alpha= | -2 | deg
Mach: | 0 |  |  | Cl=0 at alpha= | -2.5086 | deg
|  |  |  | @ Cl=0.1, Cd= | 0.010714
|  |  |  | @ Cl=0.4, Cd= | 0.011938
|  |  |  | @ Cl=0.6, Cd= | 0.010549
alpha (deg) | Cl | Cd | Cm | Cl/Cd
-14.5 | -0.313 | 0.25503 | -0.016 | -1.228
-14 | -0.331 | 0.2351 | -0.015 | -1.408
-13.5 | -0.349 | 0.21328 | -0.015 | -1.638
-13 | -0.367 | 0.19407 | -0.015 | -1.893
-12.5 | -0.385 | 0.17478 | -0.015 | -2.202
-12 | -0.401 | 0.15979 | -0.015 | -2.511
-11.5 | -0.416 | 0.14577 | -0.015 | -2.854
-11 | -0.428 | 0.12948 | -0.015 | -3.309
-10.5 | -0.438 | 0.11728 | -0.016 | -3.734
-10 | -0.444 | 0.1033 | -0.016 | -4.295
-9.5 | -0.445 | 0.09547 | -0.016 | -4.661
-9 | -0.441 | 0.08417 | -0.016 | -5.243
-8.5 | -0.432 | 0.07664 | -0.016 | -5.639
-8 | -0.417 | 0.06942 | -0.016 | -6.014
-7.5 | -0.396 | 0.06294 | -0.017 | -6.292
-7 | -0.368 | 0.05764 | -0.017 | -6.389
-6.5 | -0.337 | 0.05305 | -0.018 | -6.346
-6 | -0.302 | 0.04911 | -0.018 | -6.145
-5.5 | -0.264 | 0.04452 | -0.019 | -5.928
-5 | -0.224 | 0.04169 | -0.021 | -5.362
-4.5 | -0.181 | 0.03915 | -0.022 | -4.628
-4 | -0.137 | 0.037 | -0.024 | -3.71
-3.5 | -0.115 | 0.01261 | -0.058 | -9.097
-3 | -0.057 | 0.01235 | -0.058 | -4.643
-2.5 | 0.001 | 0.01037 | -0.058 | 0.054
-2 | 0.059 | 0.01024 | -0.059 | 5.74
-1.5 | 0.117 | 0.01091 | -0.059 | 10.741
-1 | 0.176 | 0.01081 | -0.06 | 16.239
-0.5 | 0.234 | 0.0115 | -0.06 | 20.341
0 | 0.292 | 0.01213 | -0.06 | 24.084
0.5 | 0.35 | 0.01204 | -0.061 | 29.114
1 | 0.409 | 0.01192 | -0.061 | 34.272
1.5 | 0.467 | 0.01093 | -0.061 | 42.688
2 | 0.525 | 0.0107 | -0.062 | 49.049
2.5 | 0.583 | 0.01054 | -0.062 | 55.24
3 | 0.64 | 0.01057 | -0.062 | 60.552
3.5 | 0.697 | 0.0106 | -0.063 | 65.751
4 | 0.751 | 0.01049 | -0.063 | 71.645
4.5 | 0.804 | 0.01124 | -0.063 | 71.542
5 | 0.855 | 0.01192 | -0.063 | 71.757
5.5 | 0.903 | 0.01196 | -0.064 | 75.462
6 | 0.757 | 0.0439 | -0.021 | 17.249
6.5 | 0.785 | 0.04801 | -0.02 | 16.342
7 | 0.806 | 0.05232 | -0.019 | 15.403
7.5 | 0.82 | 0.0573 | -0.019 | 14.315
8 | 0.827 | 0.06282 | -0.018 | 13.169
8.5 | 0.827 | 0.06944 | -0.017 | 11.908
9 | 0.819 | 0.07756 | -0.016 | 10.56
9.5 | 0.804 | 0.08619 | -0.016 | 9.333
10 | 0.784 | 0.09792 | -0.016 | 8.002
10.5 | 0.757 | 0.10959 | -0.017 | 6.912

## 10. Re 100k Mach 0.00 (2)
BIGFOIL.COM POLAR EXPORT
HN-216TA
HN-216TA |  |  |  | Cl Max: | 1.0532 | at alpha= | 9 | deg
XFOIL ncrit=9 |  |  |  | L/D Max: | 52.9456 | at alpha= | 5 | deg
Re: | 100000 |  |  | Cd Min: | 0.24826 | at alpha= | -20 | deg
Mach: | 0 |  |  | Cl=0 at alpha= | -0.32975 | deg
|  |  |  | @ Cl=0.1, Cd= | 0.014436
|  |  |  | @ Cl=0.4, Cd= | 0.015105
|  |  |  | @ Cl=0.6, Cd= | 0.01368
alpha (deg) | Cl | Cd | Cm | Cl/Cd
-20 | -0.7283 | 0.24826 | 0.0461 | -2.9336
-19.5 | -0.7118 | 0.2422 | 0.0423 | -2.9389
-19 | -0.6958 | 0.23664 | 0.038 | -2.9403
-18.5 | -0.6843 | 0.23417 | 0.0324 | -2.9222
-18 | -0.6774 | 0.23276 | 0.027 | -2.9103
-17.5 | -0.6544 | 0.21945 | 0.0252 | -2.982
-17 | -0.633 | 0.21008 | 0.024 | -3.0131
-16.5 | -0.6168 | 0.20351 | 0.0211 | -3.0308
-16 | -0.6018 | 0.19708 | 0.0178 | -3.0536
-15.5 | -0.5898 | 0.19158 | 0.0136 | -3.0786
-15 | -0.5897 | 0.1895 | 0.0077 | -3.1119
-14.5 | -0.5882 | 0.18549 | 0.0022 | -3.1711
-14 | -0.549 | 0.16985 | 0.0054 | -3.2323
-13.5 | -0.5366 | 0.16328 | 0.0028 | -3.2864
-13 | -0.5406 | 0.15967 | -0.0033 | -3.3857
-12.5 | -0.523 | 0.14963 | -0.0041 | -3.4953
-12 | -0.507 | 0.14221 | -0.005 | -3.5652
-11.5 | -0.5054 | 0.13632 | -0.0093 | -3.7075
-11 | -0.5218 | 0.13207 | -0.0176 | -3.9509
-10.5 | -0.4856 | 0.12108 | -0.0127 | -4.0106
-10 | -0.4922 | 0.11508 | -0.0181 | -4.277
-9.5 | -0.487 | 0.10682 | -0.02 | -4.5591
-9 | -0.4756 | 0.10009 | -0.0203 | -4.7517
-8.5 | -0.5154 | 0.0943 | -0.0314 | -5.4655
-8 | -0.4856 | 0.0866 | -0.0255 | -5.6074
-7.5 | -0.4901 | 0.07975 | -0.026 | -6.1455
-7 | -0.504 | 0.07111 | -0.0337 | -7.0876
-6.5 | -0.4971 | 0.06419 | -0.034 | -7.7442
-6 | -0.4852 | 0.05749 | -0.0337 | -8.4397
-5.5 | -0.4559 | 0.03735 | -0.0417 | -12.2062
-5 | -0.4149 | 0.02917 | -0.0396 | -14.2235
-4.5 | -0.372 | 0.02449 | -0.038 | -15.1899
-4 | -0.3233 | 0.02069 | -0.0359 | -15.6259
-3.5 | -0.2767 | 0.01807 | -0.034 | -15.3127
-3 | -0.2302 | 0.01548 | -0.0324 | -14.8708
-2.5 | -0.1972 | 0.01268 | -0.0279 | -15.5521
-2 | -0.1767 | 0.01243 | -0.0181 | -14.2156
-1.5 | -0.105 | 0.01233 | -0.0224 | -8.5158
-1 | -0.0617 | 0.01261 | -0.022 | -4.8929
-0.5 | -0.019 | 0.01308 | -0.0215 | -1.4526
0 | 0.0368 | 0.01385 | -0.0236 | 2.657
0.5 | 0.1361 | 0.01477 | -0.0337 | 9.2146
1 | 0.2311 | 0.01527 | -0.0422 | 15.1343
1.5 | 0.3256 | 0.01538 | -0.0498 | 21.1704
2 | 0.4231 | 0.01502 | -0.0571 | 28.1691
2.5 | 0.5105 | 0.01435 | -0.0614 | 35.5749
3 | 0.5803 | 0.01377 | -0.0618 | 42.1423
3.5 | 0.6374 | 0.01351 | -0.0598 | 47.1799
4 | 0.6884 | 0.01355 | -0.0568 | 50.8044
4.5 | 0.7352 | 0.01395 | -0.0535 | 52.7025
5 | 0.7783 | 0.0147 | -0.05 | 52.9456
5.5 | 0.8171 | 0.01591 | -0.0462 | 51.3576
6 | 0.8515 | 0.01779 | -0.0425 | 47.864
6.5 | 0.8832 | 0.02075 | -0.0389 | 42.5639
7 | 0.9178 | 0.02426 | -0.0356 | 37.8318
7.5 | 0.9596 | 0.0291 | -0.0334 | 32.9759
8 | 1.0036 | 0.03456 | -0.0315 | 29.0394
8.5 | 1.0373 | 0.0409 | -0.0278 | 25.3619
9 | 1.0532 | 0.04926 | -0.0234 | 21.3804
9.5 | 1.0514 | 0.05827 | -0.0191 | 18.0436
10 | 1.0339 | 0.06717 | -0.0153 | 15.3923
10.5 | 1.0141 | 0.07622 | -0.0126 | 13.3049
11 | 0.9072 | 0.0929 | -0.0232 | 9.7653
11.5 | 0.8275 | 0.1313 | -0.0507 | 6.3024
12 | 0.8339 | 0.14111 | -0.0535 | 5.9096
12.5 | 0.8384 | 0.15182 | -0.0569 | 5.5223
13 | 0.8322 | 0.16081 | -0.0635 | 5.1751
13.5 | 0.8559 | 0.17104 | -0.0632 | 5.0041
14 | 0.8425 | 0.17864 | -0.0726 | 4.7162

## 11. Re 100k Mach 0.10 (1)
BIGFOIL.COM POLAR EXPORT
HN-216TA
HN-216TA |  |  |  | Cl Max: | 0.907 | at alpha= | 5.5 | deg
JavaFoil+Calcfoil stall+Eppler ext transition |  |  |  | L/D Max: | 75.537 | at alpha= | 5.5 | deg
Re: | 100000 |  |  | Cd Min: | 0.01024 | at alpha= | -2 | deg
Mach: | 0.1 |  |  | Cl=0 at alpha= | -2.5085 | deg
|  |  |  | @ Cl=0.1, Cd= | 0.010712
|  |  |  | @ Cl=0.4, Cd= | 0.011971
|  |  |  | @ Cl=0.6, Cd= | 0.010601
alpha (deg) | Cl | Cd | Cm | Cl/Cd
-14.5 | -0.276 | 0.27187 | -0.016 | -1.014
-14 | -0.296 | 0.2532 | -0.016 | -1.168
-13.5 | -0.316 | 0.22229 | -0.016 | -1.422
-13 | -0.337 | 0.2008 | -0.015 | -1.677
-12.5 | -0.357 | 0.1816 | -0.015 | -1.967
-12 | -0.377 | 0.16939 | -0.015 | -2.224
-11.5 | -0.395 | 0.15264 | -0.015 | -2.585
-11 | -0.41 | 0.13472 | -0.016 | -3.046
-10.5 | -0.423 | 0.12208 | -0.016 | -3.466
-10 | -0.432 | 0.10847 | -0.016 | -3.983
-9.5 | -0.436 | 0.09873 | -0.016 | -4.418
-9 | -0.435 | 0.08878 | -0.016 | -4.901
-8.5 | -0.428 | 0.07781 | -0.016 | -5.503
-8 | -0.415 | 0.07204 | -0.017 | -5.764
-7.5 | -0.395 | 0.06432 | -0.017 | -6.141
-7 | -0.368 | 0.05868 | -0.017 | -6.272
-6.5 | -0.337 | 0.05372 | -0.018 | -6.274
-6 | -0.302 | 0.04918 | -0.018 | -6.15
-5.5 | -0.265 | 0.04459 | -0.019 | -5.936
-5 | -0.224 | 0.04169 | -0.021 | -5.382
-4.5 | -0.182 | 0.0392 | -0.022 | -4.642
-4 | -0.138 | 0.03703 | -0.024 | -3.724
-3.5 | -0.115 | 0.0126 | -0.058 | -9.143
-3 | -0.058 | 0.01237 | -0.058 | -4.657
-2.5 | 0.001 | 0.01038 | -0.059 | 0.054
-2 | 0.059 | 0.01024 | -0.059 | 5.765
-1.5 | 0.118 | 0.01092 | -0.06 | 10.786
-1 | 0.176 | 0.01082 | -0.06 | 16.315
-0.5 | 0.235 | 0.01151 | -0.06 | 20.428
0 | 0.294 | 0.01215 | -0.061 | 24.162
0.5 | 0.352 | 0.01206 | -0.061 | 29.196
1 | 0.411 | 0.01195 | -0.061 | 34.359
1.5 | 0.469 | 0.01097 | -0.062 | 42.781
2 | 0.527 | 0.01073 | -0.062 | 49.162
2.5 | 0.585 | 0.01058 | -0.062 | 55.311
3 | 0.643 | 0.01066 | -0.063 | 60.339
3.5 | 0.7 | 0.01063 | -0.063 | 65.858
4 | 0.755 | 0.01067 | -0.063 | 70.749
4.5 | 0.808 | 0.01129 | -0.063 | 71.605
5 | 0.859 | 0.01195 | -0.064 | 71.845
5.5 | 0.907 | 0.012 | -0.064 | 75.537
6 | 0.76 | 0.0442 | -0.021 | 17.196
6.5 | 0.787 | 0.04806 | -0.02 | 16.368
7 | 0.807 | 0.05303 | -0.019 | 15.213
7.5 | 0.82 | 0.05794 | -0.019 | 14.145
8 | 0.824 | 0.06358 | -0.018 | 12.966
8.5 | 0.821 | 0.07064 | -0.017 | 11.626
9 | 0.81 | 0.07865 | -0.016 | 10.298
9.5 | 0.791 | 0.08851 | -0.016 | 8.939
10 | 0.766 | 0.0993 | -0.017 | 7.713
10.5 | 0.735 | 0.10415 | -0.017 | 7.057

## 12. Re 100k Mach 0.10 (2)
BIGFOIL.COM POLAR EXPORT
HN-216TA
HN-216TA |  |  |  | Cl Max: | 1.0511 | at alpha= | 9 | deg
XFOIL ncrit=9 |  |  |  | L/D Max: | 52.7616 | at alpha= | 5 | deg
Re: | 100000 |  |  | Cd Min: | 0.24901 | at alpha= | -20 | deg
Mach: | 0.1 |  |  | Cl=0 at alpha= | -0.3325 | deg
|  |  |  | @ Cl=0.1, Cd= | 0.014477
|  |  |  | @ Cl=0.4, Cd= | 0.015096
|  |  |  | @ Cl=0.6, Cd= | 0.013704
alpha (deg) | Cl | Cd | Cm | Cl/Cd
-20 | -0.7306 | 0.24901 | 0.0465 | -2.934
-19.5 | -0.714 | 0.24293 | 0.0426 | -2.9391
-19 | -0.6981 | 0.23755 | 0.0382 | -2.9387
-18.5 | -0.687 | 0.23542 | 0.0325 | -2.9182
-18 | -0.6801 | 0.234 | 0.0271 | -2.9064
-17.5 | -0.6537 | 0.21884 | 0.0261 | -2.9871
-17 | -0.6342 | 0.21059 | 0.0243 | -3.0115
-16.5 | -0.6179 | 0.20402 | 0.0213 | -3.0286
-16 | -0.6029 | 0.1976 | 0.0179 | -3.0511
-15.5 | -0.5915 | 0.19245 | 0.0134 | -3.0735
-15 | -0.592 | 0.19055 | 0.0075 | -3.1068
-14.5 | -0.5706 | 0.17884 | 0.0061 | -3.1906
-14 | -0.5489 | 0.17026 | 0.0056 | -3.2239
-13.5 | -0.5368 | 0.16374 | 0.0028 | -3.2784
-13 | -0.5426 | 0.16059 | -0.0037 | -3.3788
-12.5 | -0.5201 | 0.14978 | -0.0035 | -3.4724
-12 | -0.5064 | 0.14262 | -0.005 | -3.5507
-11.5 | -0.5072 | 0.13711 | -0.0098 | -3.6992
-11 | -0.5229 | 0.13282 | -0.0179 | -3.9369
-10.5 | -0.484 | 0.12149 | -0.0125 | -3.9839
-10 | -0.4945 | 0.11585 | -0.0189 | -4.2685
-9.5 | -0.4809 | 0.10717 | -0.0189 | -4.4873
-9 | -0.4759 | 0.1006 | -0.0208 | -4.7306
-8.5 | -0.4848 | 0.09311 | -0.0249 | -5.2067
-8 | -0.4879 | 0.08716 | -0.0264 | -5.5978
-7.5 | -0.486 | 0.08049 | -0.0252 | -6.038
-7 | -0.4958 | 0.07244 | -0.0306 | -6.8443
-6 | -0.4849 | 0.05814 | -0.0332 | -8.3402
-5.5 | -0.4578 | 0.03805 | -0.0419 | -12.0315
-5 | -0.4178 | 0.02973 | -0.0398 | -14.0531
-4.5 | -0.3752 | 0.0249 | -0.0382 | -15.0683
-4 | -0.326 | 0.0211 | -0.036 | -15.4502
-3.5 | -0.2792 | 0.01825 | -0.0342 | -15.2986
-3 | -0.2324 | 0.01575 | -0.0325 | -14.7556
-2.5 | -0.1974 | 0.01276 | -0.0286 | -15.4702
-2 | -0.178 | 0.01249 | -0.0185 | -14.2514
-1.5 | -0.1066 | 0.01237 | -0.0223 | -8.6176
-1 | -0.0631 | 0.01265 | -0.022 | -4.9881
-0.5 | -0.0202 | 0.01313 | -0.0215 | -1.5385
0 | 0.0401 | 0.01394 | -0.0244 | 2.8766
0.5 | 0.1405 | 0.01484 | -0.0346 | 9.4677
1 | 0.2357 | 0.01531 | -0.043 | 15.3952
1.5 | 0.3308 | 0.01538 | -0.0507 | 21.5085
2 | 0.4283 | 0.01498 | -0.0578 | 28.5915
2.5 | 0.5166 | 0.01428 | -0.062 | 36.1765
3 | 0.5832 | 0.01378 | -0.0618 | 42.3222
3.5 | 0.6408 | 0.01352 | -0.0598 | 47.3964
4 | 0.6917 | 0.0136 | -0.0567 | 50.8603
4.5 | 0.7384 | 0.01402 | -0.0533 | 52.6676
5 | 0.7814 | 0.01481 | -0.0497 | 52.7616
5.5 | 0.8201 | 0.01607 | -0.0459 | 51.033
6 | 0.8543 | 0.01805 | -0.0421 | 47.3296
6.5 | 0.8863 | 0.0211 | -0.0384 | 42.0047
7 | 0.9208 | 0.02492 | -0.0352 | 36.9502
7.5 | 0.9643 | 0.02965 | -0.0329 | 32.5228
8 | 1.0071 | 0.0353 | -0.0309 | 28.5297
8.5 | 1.0383 | 0.04185 | -0.0269 | 24.81
9 | 1.0511 | 0.05027 | -0.0224 | 20.9091
9.5 | 1.0466 | 0.05936 | -0.0182 | 17.6314
10 | 1.0278 | 0.06845 | -0.0147 | 15.0153
10.5 | 0.9518 | 0.07874 | -0.0139 | 12.0879
11 | 0.897 | 0.09545 | -0.0261 | 9.3976
11.5 | 0.8528 | 0.12016 | -0.0425 | 7.0972
12 | 0.832 | 0.14198 | -0.0544 | 5.86
12.5 | 0.8436 | 0.15263 | -0.0563 | 5.5271
13 | 0.8313 | 0.16162 | -0.0644 | 5.1435
13.5 | 0.8594 | 0.17198 | -0.0632 | 4.9971
14 | 0.8431 | 0.17937 | -0.0733 | 4.7003

## 13. Re 100k Mach 0.25 (1)
BIGFOIL.COM POLAR EXPORT
HN-216TA
HN-216TA |  |  |  | Cl Max: | 0.88 | at alpha= | 5 | deg
JavaFoil+Calcfoil stall+Eppler ext transition |  |  |  | L/D Max: | 72.096 | at alpha= | 5 | deg
Re: | 100000 |  |  | Cd Min: | 0.0103 | at alpha= | -2 | deg
Mach: | 0.25 |  |  | Cl=0 at alpha= | -2.5083 | deg
|  |  |  | @ Cl=0.1, Cd= | 0.010606
|  |  |  | @ Cl=0.4, Cd= | 0.012185
|  |  |  | @ Cl=0.6, Cd= | 0.010792
alpha (deg) | Cl | Cd | Cm | Cl/Cd
-13 | -0.058 | 0.19886 | -0.018 | -0.294
-12.5 | -0.056 | 0.17995 | -0.018 | -0.31
-12 | -0.125 | 0.32051 | -0.018 | -0.389
-11.5 | -0.191 | 0.25716 | -0.017 | -0.744
-11 | -0.244 | 0.20433 | -0.017 | -1.195
-10.5 | -0.29 | 0.20506 | -0.02 | -1.414
-10 | -0.328 | 0.14392 | -0.016 | -2.282
-9.5 | -0.359 | 0.12305 | -0.017 | -2.918
-9 | -0.381 | 0.10679 | -0.017 | -3.566
-8.5 | -0.393 | 0.09048 | -0.017 | -4.339
-8 | -0.394 | 0.07981 | -0.017 | -4.941
-7.5 | -0.384 | 0.06982 | -0.017 | -5.503
-7 | -0.364 | 0.06256 | -0.018 | -5.815
-6.5 | -0.337 | 0.05591 | -0.018 | -6.031
-6 | -0.305 | 0.05059 | -0.018 | -6.033
-5.5 | -0.269 | 0.04652 | -0.019 | -5.779
-5 | -0.229 | 0.04233 | -0.021 | -5.407
-4.5 | -0.186 | 0.03963 | -0.022 | -4.697
-4 | -0.141 | 0.03735 | -0.024 | -3.783
-3.5 | -0.118 | 0.0127 | -0.06 | -9.312
-3 | -0.059 | 0.01245 | -0.06 | -4.754
-2.5 | 0.001 | 0.01047 | -0.06 | 0.055
-2 | 0.061 | 0.0103 | -0.061 | 5.893
-1.5 | 0.121 | 0.01077 | -0.061 | 11.23
-1 | 0.181 | 0.01091 | -0.062 | 16.628
-0.5 | 0.242 | 0.01093 | -0.062 | 22.107
0 | 0.302 | 0.0123 | -0.062 | 24.538
0.5 | 0.362 | 0.01221 | -0.063 | 29.65
1 | 0.422 | 0.01217 | -0.063 | 34.671
1.5 | 0.482 | 0.01113 | -0.063 | 43.306
2 | 0.542 | 0.01089 | -0.064 | 49.763
2.5 | 0.601 | 0.01079 | -0.064 | 55.739
3 | 0.661 | 0.01085 | -0.064 | 60.878
3.5 | 0.719 | 0.01097 | -0.065 | 65.556
4 | 0.775 | 0.01099 | -0.065 | 70.493
4.5 | 0.829 | 0.01156 | -0.065 | 71.667
5 | 0.88 | 0.0122 | -0.066 | 72.096
5.5 | 0.742 | 0.04139 | -0.022 | 17.922
6 | 0.774 | 0.04503 | -0.021 | 17.18
6.5 | 0.795 | 0.04954 | -0.02 | 16.054
7 | 0.807 | 0.05517 | -0.019 | 14.633
7.5 | 0.808 | 0.0614 | -0.018 | 13.155
8 | 0.795 | 0.07017 | -0.018 | 11.333
8.5 | 0.769 | 0.08059 | -0.016 | 9.538
9 | 0.728 | 0.08851 | -0.017 | 8.227
9.5 | 0.674 | 0.0999 | -0.018 | 6.749
10 | 0.608 | 0.11234 | -0.018 | 5.414

## 14. Re 100k Mach 0.25 (2)
BIGFOIL.COM POLAR EXPORT
HN-216TA
HN-216TA |  |  |  | Cl Max: | 1.0368 | at alpha= | 8.5 | deg
XFOIL ncrit=9 |  |  |  | L/D Max: | 52.2115 | at alpha= | 4.5 | deg
Re: | 100000 |  |  | Cd Min: | 0.25334 | at alpha= | -20 | deg
Mach: | 0.25 |  |  | Cl=0 at alpha= | -0.33873 | deg
|  |  |  | @ Cl=0.1, Cd= | 0.014651
|  |  |  | @ Cl=0.4, Cd= | 0.015152
|  |  |  | @ Cl=0.6, Cd= | 0.013792
alpha (deg) | Cl | Cd | Cm | Cl/Cd
-20 | -0.7443 | 0.25334 | 0.0487 | -2.9379
-19.5 | -0.7269 | 0.24731 | 0.0444 | -2.9392
-19 | -0.7123 | 0.24384 | 0.0389 | -2.9212
-18.5 | -0.7026 | 0.24259 | 0.0331 | -2.8962
-18 | -0.6952 | 0.24091 | 0.0277 | -2.8857
-17.5 | -0.6593 | 0.22048 | 0.0289 | -2.9903
-17 | -0.6416 | 0.21356 | 0.0259 | -3.0043
-16.5 | -0.6249 | 0.20694 | 0.0224 | -3.0197
-16 | -0.6098 | 0.20085 | 0.0184 | -3.0361
-15.5 | -0.6033 | 0.19807 | 0.0126 | -3.0459
-15 | -0.6029 | 0.19587 | 0.007 | -3.0781
-14.5 | -0.5656 | 0.17947 | 0.0088 | -3.1515
-14 | -0.55 | 0.1726 | 0.0063 | -3.1866
-13.5 | -0.5427 | 0.16743 | 0.0018 | -3.2414
-13 | -0.5521 | 0.1654 | -0.0053 | -3.338
-12 | -0.5061 | 0.1451 | -0.0054 | -3.4879
-11.5 | -0.5177 | 0.14165 | -0.0126 | -3.6548
-11 | -0.4877 | 0.13037 | -0.0102 | -3.7409
-10.5 | -0.4805 | 0.12382 | -0.0128 | -3.8806
-10 | -0.5041 | 0.11988 | -0.0222 | -4.205
-9.5 | -0.4667 | 0.10933 | -0.017 | -4.2687
-9 | -0.4899 | 0.10436 | -0.0256 | -4.6943
-8.5 | -0.4638 | 0.09587 | -0.022 | -4.8378
-8 | -0.4619 | 0.08895 | -0.0231 | -5.1928
-7.5 | -0.4953 | 0.08307 | -0.0309 | -5.9624
-7 | -0.4829 | 0.07597 | -0.0278 | -6.3565
-6.5 | -0.483 | 0.06863 | -0.0293 | -7.0377
-6 | -0.4916 | 0.06107 | -0.0348 | -8.0498
-5.5 | -0.4689 | 0.04154 | -0.0426 | -11.2879
-5 | -0.434 | 0.03219 | -0.0412 | -13.4824
-4.5 | -0.3923 | 0.02719 | -0.0394 | -14.4281
-4 | -0.3425 | 0.02259 | -0.0372 | -15.1616
-3.5 | -0.2929 | 0.01963 | -0.0351 | -14.921
-3 | -0.2446 | 0.01697 | -0.0333 | -14.4137
-2.5 | -0.1992 | 0.01353 | -0.0319 | -14.7228
-2 | -0.1786 | 0.01282 | -0.022 | -13.9314
-1.5 | -0.1158 | 0.0126 | -0.0221 | -9.1905
-1 | -0.0712 | 0.01288 | -0.0219 | -5.528
-0.5 | -0.0269 | 0.01338 | -0.0215 | -2.0105
0 | 0.0565 | 0.01432 | -0.0285 | 3.9455
0.5 | 0.1565 | 0.01508 | -0.038 | 10.378
1 | 0.2536 | 0.01545 | -0.0462 | 16.4142
1.5 | 0.3524 | 0.01539 | -0.0539 | 22.898
2 | 0.4505 | 0.0149 | -0.0603 | 30.2349
2.5 | 0.5315 | 0.01429 | -0.0626 | 37.1938
3 | 0.6003 | 0.01379 | -0.0621 | 43.5315
3.5 | 0.6569 | 0.01368 | -0.0595 | 48.019
4 | 0.7085 | 0.01388 | -0.0561 | 51.0447
4.5 | 0.7555 | 0.01447 | -0.0523 | 52.2115
5 | 0.7982 | 0.01547 | -0.0482 | 51.5966
5.5 | 0.8358 | 0.01704 | -0.044 | 49.0493
6 | 0.8694 | 0.01952 | -0.0398 | 44.5389
6.5 | 0.9028 | 0.02294 | -0.0359 | 39.3548
7 | 0.9424 | 0.02728 | -0.0326 | 34.5455
7.5 | 0.9875 | 0.03272 | -0.0298 | 30.1803
8 | 1.0212 | 0.03914 | -0.0268 | 26.091
8.5 | 1.0368 | 0.04659 | -0.022 | 22.2537
9 | 1.0329 | 0.05493 | -0.0173 | 18.8039
9.5 | 1.0122 | 0.06332 | -0.0132 | 15.9855
10 | 0.9855 | 0.07208 | -0.011 | 13.6723
10.5 | 0.924 | 0.08323 | -0.0178 | 11.1018
11 | 0.8654 | 0.10731 | -0.0366 | 8.0645
11.5 | 0.8581 | 0.11999 | -0.0417 | 7.1514
12 | 0.6874 | 0.14073 | -0.0512 | 4.8845
12.5 | 0.8583 | 0.15715 | -0.0564 | 5.4617
13 | 0.8315 | 0.16558 | -0.0684 | 5.0217
13.5 | 0.8644 | 0.17549 | -0.0667 | 4.9256

## 15. Re 100k Mach 0.50 (1)
BIGFOIL.COM POLAR EXPORT
HN-216TA
HN-216TA |  |  |  | Cl Max: | 1.228 | at alpha= | 20 | deg
JavaFoil+Calcfoil stall+Eppler ext transition |  |  |  | L/D Max: | 67.112 | at alpha= | 4 | deg
Re: | 100000 |  |  | Cd Min: | 0.01056 | at alpha= | -1.5 | deg
Mach: | 0.5 |  |  | Cl=0 at alpha= | -2.5075 | deg
|  |  |  | @ Cl=0.1, Cd= | 0.010623
|  |  |  | @ Cl=0.4, Cd= | 0.012958
|  |  |  | @ Cl=0.6, Cd= | 0.011738
alpha (deg) | Cl | Cd | Cm | Cl/Cd
-20 | -0.903 | 0.34313 | -0.029 | -2.632
-19.5 | -0.879 | 0.33477 | -0.03 | -2.624
-19 | -0.854 | 0.32515 | -0.03 | -2.626
-18.5 | -0.829 | 0.31232 | -0.03 | -2.655
-18 | -0.805 | 0.31997 | -0.03 | -2.514
-17.5 | -0.778 | 0.30007 | -0.029 | -2.593
-17 | -0.753 | 0.29329 | -0.029 | -2.566
-16.5 | -0.728 | 0.2825 | -0.029 | -2.575
-16 | -0.703 | 0.27744 | -0.029 | -2.532
-15.5 | -0.677 | 0.27356 | -0.029 | -2.476
-15 | -0.652 | 0.26976 | -0.03 | -2.418
-14.5 | -0.626 | 0.2469 | -0.028 | -2.534
-14 | -0.6 | 0.24244 | -0.028 | -2.476
-13.5 | -0.575 | 0.23873 | -0.028 | -2.408
-13 | -0.549 | 0.23458 | -0.029 | -2.342
-12.5 | -0.523 | 0.21667 | -0.027 | -2.414
-12 | -0.497 | 0.21515 | -0.027 | -2.311
-11.5 | -0.472 | 0.21254 | -0.027 | -2.219
-11 | -0.446 | 0.20934 | -0.027 | -2.13
-10.5 | -0.42 | 0.20626 | -0.027 | -2.037
-10 | -0.394 | 0.17935 | -0.025 | -2.195
-9.5 | -0.368 | 0.16914 | -0.025 | -2.175
-9 | -0.342 | 0.16712 | -0.026 | -2.047
-8.5 | -0.316 | 0.16517 | -0.025 | -1.913
-8 | -0.29 | 0.14838 | -0.023 | -1.952
-7.5 | -0.264 | 0.14424 | -0.023 | -1.827
-7 | -0.237 | 0.14642 | -0.023 | -1.621
-6.5 | -0.211 | 0.12892 | -0.021 | -1.637
-6 | -0.185 | 0.11604 | -0.021 | -1.593
-5.5 | -0.249 | 0.06229 | -0.021 | -4
-5 | -0.237 | 0.04893 | -0.021 | -4.845
-4.5 | -0.201 | 0.04254 | -0.023 | -4.716
-4 | -0.155 | 0.03888 | -0.025 | -3.991
-3.5 | -0.105 | 0.03653 | -0.027 | -2.881
-3 | -0.066 | 0.01299 | -0.067 | -5.073
-2.5 | 0.001 | 0.01221 | -0.068 | 0.052
-2 | 0.068 | 0.01068 | -0.068 | 6.346
-1.5 | 0.135 | 0.01056 | -0.068 | 12.806
-1 | 0.203 | 0.01135 | -0.069 | 17.859
-0.5 | 0.27 | 0.01136 | -0.069 | 23.764
0 | 0.337 | 0.01136 | -0.07 | 29.663
0.5 | 0.404 | 0.01306 | -0.07 | 30.97
1 | 0.472 | 0.01316 | -0.07 | 35.836
1.5 | 0.539 | 0.01183 | -0.071 | 45.512
2 | 0.605 | 0.01173 | -0.071 | 51.603
2.5 | 0.672 | 0.01173 | -0.072 | 57.262
3 | 0.737 | 0.01192 | -0.072 | 61.837
3.5 | 0.801 | 0.01217 | -0.072 | 65.874
4 | 0.861 | 0.01283 | -0.073 | 67.112
4.5 | 0.912 | 0.01635 | -0.073 | 55.762
5 | 0.766 | 0.04092 | -0.024 | 18.73
5.5 | 0.786 | 0.04653 | -0.022 | 16.884
6 | 0.763 | 0.05812 | -0.021 | 13.12
6.5 | 0.484 | 0.12027 | -0.021 | 4.022
7 | 0.511 | 0.13508 | -0.023 | 3.782
7.5 | 0.538 | 0.13148 | -0.023 | 4.091
8 | 0.565 | 0.14621 | -0.027 | 3.866
8.5 | 0.592 | 0.14823 | -0.027 | 3.996
9 | 0.62 | 0.17501 | -0.031 | 3.543
9.5 | 0.647 | 0.17811 | -0.031 | 3.633
10 | 0.674 | 0.18238 | -0.031 | 3.696
10.5 | 0.702 | 0.19605 | -0.034 | 3.582
11 | 0.729 | 0.19945 | -0.035 | 3.657
11.5 | 0.756 | 0.2053 | -0.035 | 3.684
12 | 0.785 | 0.23365 | -0.038 | 3.36
12.5 | 0.812 | 0.23719 | -0.038 | 3.423
13 | 0.839 | 0.23696 | -0.038 | 3.541
13.5 | 0.868 | 0.25707 | -0.041 | 3.377
14 | 0.895 | 0.26924 | -0.041 | 3.324
14.5 | 0.922 | 0.27519 | -0.041 | 3.351
15 | 0.949 | 0.28019 | -0.041 | 3.388
15.5 | 0.979 | 0.30221 | -0.044 | 3.239
16 | 1.006 | 0.41177 | -0.044 | 2.442
16.5 | 1.033 | 0.29946 | -0.044 | 3.448
17 | 1.06 | 0.3067 | -0.044 | 3.455
17.5 | 1.09 | 0.33241 | -0.046 | 3.278
18 | 1.116 | 0.33492 | -0.047 | 3.334
18.5 | 1.143 | 0.33704 | -0.047 | 3.392
19 | 1.17 | 0.34762 | -0.047 | 3.366
19.5 | 1.197 | 0.36277 | -0.047 | 3.3
20 | 1.228 | 0.38112 | -0.049 | 3.221

## 16. Re 100k Mach 0.50 (2)
BIGFOIL.COM POLAR EXPORT
HN-216TA
HN-216TA |  |  |  | Cl Max: | 1.1399 | at alpha= | 20 | deg
XFOIL ncrit=9 |  |  |  | L/D Max: | 49.7825 | at alpha= | 4 | deg
Re: | 100000 |  |  | Cd Min: | 0.30683 | at alpha= | 20 | deg
Mach: | 0.5 |  |  | Cl=0 at alpha= | -0.52132 | deg
|  |  |  | @ Cl=0.1, Cd= | 0.015465
|  |  |  | @ Cl=0.4, Cd= | 0.01554
|  |  |  | @ Cl=0.6, Cd= | 0.01451
alpha (deg) | Cl | Cd | Cm | Cl/Cd
-20 | -0.8186 | 0.28511 | 0.0557 | -2.8712
-19 | -0.771 | 0.26113 | 0.0486 | -2.9526
-18.5 | -0.7486 | 0.25239 | 0.0448 | -2.966
-18 | -0.727 | 0.24452 | 0.0405 | -2.9732
-17.5 | -0.7059 | 0.23693 | 0.036 | -2.9794
-17 | -0.6874 | 0.23138 | 0.0303 | -2.9709
-16.5 | -0.6762 | 0.22949 | 0.0238 | -2.9465
-16 | -0.6483 | 0.21535 | 0.0217 | -3.0104
-15.5 | -0.6245 | 0.20576 | 0.0193 | -3.0351
-15 | -0.6044 | 0.19809 | 0.0158 | -3.0511
-14.5 | -0.5934 | 0.19413 | 0.0097 | -3.0567
-14 | -0.5731 | 0.1844 | 0.0067 | -3.1079
-13.5 | -0.5498 | 0.17531 | 0.0051 | -3.1362
-13 | -0.5356 | 0.16871 | 0.001 | -3.1747
-12.5 | -0.5422 | 0.16726 | -0.0059 | -3.2417
-12 | -0.5033 | 0.15276 | -0.0044 | -3.2947
-11.5 | -0.4914 | 0.14612 | -0.0077 | -3.363
-11 | -0.499 | 0.14212 | -0.014 | -3.5111
-10.5 | -0.4647 | 0.13082 | -0.0123 | -3.5522
-10 | -0.4776 | 0.12718 | -0.019 | -3.7553
-9.5 | -0.4466 | 0.11682 | -0.017 | -3.823
-9 | -0.4393 | 0.10956 | -0.019 | -4.0097
-8.5 | -0.4575 | 0.10555 | -0.0253 | -4.3344
-8 | -0.4263 | 0.09585 | -0.0222 | -4.4476
-7.5 | -0.4277 | 0.08915 | -0.0242 | -4.7975
-7 | -0.457 | 0.08468 | -0.0282 | -5.3968
-6.5 | -0.4329 | 0.07651 | -0.0244 | -5.6581
-6 | -0.4551 | 0.06486 | -0.0346 | -7.0167
-5.5 | -0.4682 | 0.05394 | -0.0413 | -8.68
-5 | -0.4632 | 0.04632 | -0.0405 | -10
-4.5 | -0.4463 | 0.03842 | -0.0407 | -11.6163
-4 | -0.4112 | 0.03103 | -0.0402 | -13.2517
-3.5 | -0.3597 | 0.02529 | -0.0388 | -14.223
-3 | -0.3034 | 0.02119 | -0.037 | -14.3181
-2.5 | -0.2471 | 0.01839 | -0.0349 | -13.4367
-2 | -0.1926 | 0.01574 | -0.0333 | -12.2363
-1.5 | -0.1613 | 0.01413 | -0.0253 | -11.4154
-1 | -0.11 | 0.01394 | -0.0211 | -7.891
-0.5 | 0.0049 | 0.01488 | -0.0326 | 0.3293
0 | 0.1155 | 0.01556 | -0.0427 | 7.4229
0.5 | 0.224 | 0.01589 | -0.0514 | 14.0969
1 | 0.3368 | 0.01578 | -0.0598 | 21.3435
1.5 | 0.4342 | 0.01541 | -0.0643 | 28.1765
2 | 0.5235 | 0.01488 | -0.0661 | 35.1815
2.5 | 0.5991 | 0.01451 | -0.0648 | 41.2888
3 | 0.6654 | 0.01449 | -0.0618 | 45.9213
3.5 | 0.7247 | 0.01485 | -0.0576 | 48.8013
4 | 0.7781 | 0.01563 | -0.0527 | 49.7825
4.5 | 0.8253 | 0.01693 | -0.0472 | 48.7478
5 | 0.8668 | 0.01891 | -0.0414 | 45.8382
5.5 | 0.9041 | 0.02178 | -0.0356 | 41.5106
6 | 0.9415 | 0.02585 | -0.03 | 36.4217
6.5 | 0.9786 | 0.03125 | -0.0248 | 31.3152
7 | 1.0004 | 0.03808 | -0.0194 | 26.271
7.5 | 0.9942 | 0.04498 | -0.0137 | 22.1032
8 | 0.9728 | 0.05211 | -0.0094 | 18.6682
8.5 | 0.9404 | 0.06117 | -0.0103 | 15.3735
9 | 0.899 | 0.07408 | -0.0193 | 12.1355
9.5 | 0.862 | 0.09146 | -0.0329 | 9.4249
10 | 0.844 | 0.10656 | -0.0423 | 7.9204
10.5 | 0.8354 | 0.11979 | -0.0497 | 6.9739
11 | 0.834 | 0.13206 | -0.056 | 6.3153
11.5 | 0.8425 | 0.14318 | -0.0603 | 5.8842
12.5 | 0.8536 | 0.17127 | -0.0765 | 4.9839
13.5 | 0.8794 | 0.18957 | -0.0865 | 4.6389
14 | 0.897 | 0.19854 | -0.0912 | 4.518
14.5 | 0.928 | 0.21155 | -0.0927 | 4.3867
15 | 0.9309 | 0.21681 | -0.1018 | 4.2936
15.5 | 0.9709 | 0.23252 | -0.1012 | 4.1756
16 | 0.9704 | 0.23496 | -0.1118 | 4.1301
16.5 | 0.9939 | 0.24424 | -0.1157 | 4.0694
17 | 1.0218 | 0.25777 | -0.1186 | 3.964
17.5 | 1.0324 | 0.26196 | -0.1277 | 3.9411
18 | 1.0541 | 0.27079 | -0.1329 | 3.8927
18.5 | 1.0838 | 0.28476 | -0.1348 | 3.806
19 | 1.1016 | 0.29276 | -0.1416 | 3.7628
19.5 | 1.1183 | 0.29804 | -0.1498 | 3.7522
20 | 1.1399 | 0.30683 | -0.1554 | 3.7151

## 17. Re 250k Mach 0.00 (1)
BIGFOIL.COM POLAR EXPORT
HN-216TA
HN-216TA |  |  |  | Cl Max: | 0.946 | at alpha= | 6 | deg
JavaFoil+Calcfoil stall+Eppler ext transition |  |  |  | L/D Max: | 95.244 | at alpha= | 4 | deg
Re: | 250000 |  |  | Cd Min: | 0.00765 | at alpha= | 2.5 | deg
Mach: | 0 |  |  | Cl=0 at alpha= | -2.5086 | deg
|  |  |  | @ Cl=0.1, Cd= | 0.0078817
|  |  |  | @ Cl=0.4, Cd= | 0.0079827
|  |  |  | @ Cl=0.6, Cd= | 0.0076798
alpha (deg) | Cl | Cd | Cm | Cl/Cd
-14.5 | -0.313 | 0.15453 | -0.017 | -2.027
-14 | -0.331 | 0.184 | -0.017 | -1.8
-13.5 | -0.349 | 0.16328 | -0.016 | -2.14
-13 | -0.367 | 0.15153 | -0.016 | -2.425
-12.5 | -0.385 | 0.13667 | -0.016 | -2.816
-12 | -0.401 | 0.12762 | -0.016 | -3.145
-11.5 | -0.416 | 0.1162 | -0.016 | -3.581
-11 | -0.429 | 0.10555 | -0.016 | -4.06
-10.5 | -0.438 | 0.09663 | -0.016 | -4.533
-10 | -0.444 | 0.08602 | -0.016 | -5.158
-9.5 | -0.445 | 0.0789 | -0.017 | -5.641
-9 | -0.441 | 0.07187 | -0.017 | -6.141
-8.5 | -0.432 | 0.06548 | -0.016 | -6.6
-8 | -0.418 | 0.06081 | -0.017 | -6.867
-7.5 | -0.396 | 0.05555 | -0.017 | -7.128
-7 | -0.368 | 0.05065 | -0.018 | -7.271
-6.5 | -0.337 | 0.04695 | -0.018 | -7.173
-6 | -0.302 | 0.04377 | -0.019 | -6.896
-5.5 | -0.264 | 0.04072 | -0.02 | -6.482
-5 | -0.224 | 0.03849 | -0.022 | -5.811
-4.5 | -0.181 | 0.03617 | -0.024 | -5.016
-4 | -0.171 | 0.01042 | -0.057 | -16.409
-3.5 | -0.115 | 0.01014 | -0.058 | -11.31
-3 | -0.057 | 0.00983 | -0.058 | -5.834
-2.5 | 0.001 | 0.00785 | -0.059 | 0.071
-2 | 0.059 | 0.00791 | -0.059 | 7.435
-1.5 | 0.117 | 0.00787 | -0.059 | 14.885
-1 | 0.176 | 0.00785 | -0.06 | 22.38
-0.5 | 0.234 | 0.00855 | -0.06 | 27.363
0 | 0.292 | 0.0084 | -0.06 | 34.769
0.5 | 0.35 | 0.00822 | -0.061 | 42.613
1 | 0.409 | 0.00794 | -0.061 | 51.456
1.5 | 0.467 | 0.00783 | -0.061 | 59.593
2 | 0.525 | 0.0077 | -0.062 | 68.141
2.5 | 0.583 | 0.00765 | -0.062 | 76.17
3 | 0.64 | 0.00775 | -0.062 | 82.566
3.5 | 0.697 | 0.00786 | -0.063 | 88.663
4 | 0.751 | 0.00789 | -0.063 | 95.244
4.5 | 0.804 | 0.00879 | -0.063 | 91.544
5 | 0.855 | 0.00983 | -0.063 | 87.009
5.5 | 0.903 | 0.00992 | -0.064 | 91.027
6 | 0.946 | 0.01004 | -0.064 | 94.214
6.5 | 0.785 | 0.04416 | -0.021 | 17.768
7 | 0.806 | 0.04784 | -0.02 | 16.844
7.5 | 0.82 | 0.05195 | -0.019 | 15.789
8 | 0.827 | 0.05638 | -0.019 | 14.676
8.5 | 0.827 | 0.06205 | -0.019 | 13.329
9 | 0.819 | 0.06765 | -0.018 | 12.11
9.5 | 0.804 | 0.07307 | -0.017 | 11.01
10 | 0.784 | 0.07963 | -0.018 | 9.841
10.5 | 0.757 | 0.08669 | -0.018 | 8.738
11 | 0.727 | 0.09385 | -0.019 | 7.749

## 18. Re 250k Mach 0.00 (2)
BIGFOIL.COM POLAR EXPORT
HN-216TA
HN-216TA |  |  |  | Cl Max: | 1.092 | at alpha= | 9.5 | deg
XFOIL ncrit=9 |  |  |  | L/D Max: | 74.9291 | at alpha= | 4 | deg
Re: | 250000 |  |  | Cd Min: | 0.17966 | at alpha= | 14.5 | deg
Mach: | 0 |  |  | Cl=0 at alpha= | -99 | deg
|  |  |  | @ Cl=0.1, Cd= | 0.00805
|  |  |  | @ Cl=0.4, Cd= | 0.0074815
|  |  |  | @ Cl=0.6, Cd= | 0.0081791
alpha (deg) | Cl | Cd | Cm | Cl/Cd
0 | 0.266 | 0.00805 | -0.0626 | 33.0435
0.5 | 0.332 | 0.00769 | -0.0646 | 43.173
1 | 0.3889 | 0.00749 | -0.0644 | 51.9226
1.5 | 0.4413 | 0.00745 | -0.0631 | 59.2349
2 | 0.4923 | 0.00754 | -0.0616 | 65.2918
2.5 | 0.5426 | 0.00776 | -0.0599 | 69.9227
3 | 0.5917 | 0.0081 | -0.0581 | 73.0494
3.5 | 0.64 | 0.00856 | -0.0563 | 74.7664
4 | 0.6871 | 0.00917 | -0.0544 | 74.9291
4.5 | 0.7334 | 0.00993 | -0.0525 | 73.857
5 | 0.778 | 0.01092 | -0.0506 | 71.2454
5.5 | 0.822 | 0.01214 | -0.0488 | 67.71
6 | 0.8651 | 0.01364 | -0.0471 | 63.4238
6.5 | 0.9061 | 0.01557 | -0.0451 | 58.1952
7 | 0.9442 | 0.01801 | -0.0422 | 52.4264
7.5 | 0.9793 | 0.02117 | -0.0388 | 46.2589
8 | 1.0192 | 0.02362 | -0.0365 | 43.1499
8.5 | 1.0533 | 0.02979 | -0.0335 | 35.3575
9 | 1.0835 | 0.03529 | -0.0301 | 30.7027
9.5 | 1.092 | 0.0446 | -0.0255 | 24.4843
10 | 1.085 | 0.05188 | -0.0186 | 20.9136
10.5 | 1.0362 | 0.0613 | -0.0121 | 16.9038
11 | 0.9927 | 0.07066 | -0.0129 | 14.049
11.5 | 0.9481 | 0.08414 | -0.0218 | 11.2681
12 | 0.8982 | 0.10783 | -0.0394 | 8.3298
12.5 | 0.8498 | 0.13884 | -0.055 | 6.1207
13 | 0.8515 | 0.14916 | -0.0597 | 5.7086
13.5 | 0.8616 | 0.15706 | -0.0623 | 5.4858
14 | 0.8623 | 0.16928 | -0.0662 | 5.0939
14.5 | 0.8683 | 0.17966 | -0.0725 | 4.833

## 19. Re 250k Mach 0.10 (1)
BIGFOIL.COM POLAR EXPORT
HN-216TA
HN-216TA |  |  |  | Cl Max: | 0.949 | at alpha= | 6 | deg
JavaFoil+Calcfoil stall+Eppler ext transition |  |  |  | L/D Max: | 94.106 | at alpha= | 6 | deg
Re: | 250000 |  |  | Cd Min: | 0.00769 | at alpha= | 2.5 | deg
Mach: | 0.1 |  |  | Cl=0 at alpha= | -2.5085 | deg
|  |  |  | @ Cl=0.1, Cd= | 0.0079222
|  |  |  | @ Cl=0.4, Cd= | 0.0080122
|  |  |  | @ Cl=0.6, Cd= | 0.0077236
alpha (deg) | Cl | Cd | Cm | Cl/Cd
-14.5 | -0.276 | 0.16138 | -0.017 | -1.708
-14 | -0.296 | 0.15047 | -0.017 | -1.966
-13.5 | -0.316 | 0.17205 | -0.017 | -1.838
-13 | -0.337 | 0.15919 | -0.017 | -2.116
-12.5 | -0.357 | 0.14461 | -0.017 | -2.47
-12 | -0.377 | 0.13514 | -0.016 | -2.788
-11.5 | -0.395 | 0.1223 | -0.017 | -3.228
-11 | -0.41 | 0.10938 | -0.017 | -3.753
-10.5 | -0.423 | 0.09858 | -0.017 | -4.293
-10 | -0.432 | 0.08934 | -0.017 | -4.836
-9.5 | -0.436 | 0.08082 | -0.017 | -5.398
-9 | -0.435 | 0.07295 | -0.017 | -5.964
-8.5 | -0.428 | 0.06741 | -0.017 | -6.352
-8 | -0.415 | 0.06119 | -0.017 | -6.787
-7.5 | -0.395 | 0.0558 | -0.017 | -7.078
-7 | -0.368 | 0.05138 | -0.018 | -7.163
-6.5 | -0.337 | 0.04742 | -0.018 | -7.108
-6 | -0.302 | 0.04393 | -0.019 | -6.886
-5.5 | -0.265 | 0.04088 | -0.021 | -6.478
-5 | -0.225 | 0.03854 | -0.022 | -5.826
-4.5 | -0.182 | 0.0362 | -0.025 | -5.034
-4 | -0.172 | 0.01043 | -0.058 | -16.472
-3.5 | -0.115 | 0.01014 | -0.058 | -11.367
-3 | -0.058 | 0.00985 | -0.059 | -5.85
-2.5 | 0.001 | 0.00786 | -0.059 | 0.071
-2 | 0.059 | 0.00795 | -0.059 | 7.427
-1.5 | 0.118 | 0.00791 | -0.06 | 14.891
-1 | 0.176 | 0.00784 | -0.06 | 22.498
-0.5 | 0.235 | 0.00857 | -0.06 | 27.438
0 | 0.294 | 0.00842 | -0.061 | 34.869
0.5 | 0.352 | 0.00824 | -0.061 | 42.731
1 | 0.411 | 0.00796 | -0.061 | 51.568
1.5 | 0.469 | 0.00786 | -0.062 | 59.658
2 | 0.527 | 0.00773 | -0.062 | 68.248
2.5 | 0.585 | 0.00769 | -0.062 | 76.17
3 | 0.643 | 0.00782 | -0.063 | 82.288
3.5 | 0.7 | 0.00789 | -0.063 | 88.746
4 | 0.755 | 0.00808 | -0.063 | 93.408
4.5 | 0.808 | 0.00883 | -0.063 | 91.572
5 | 0.859 | 0.00986 | -0.064 | 87.094
5.5 | 0.907 | 0.00996 | -0.064 | 91.032
6 | 0.949 | 0.01009 | -0.064 | 94.106
6.5 | 0.787 | 0.04429 | -0.021 | 17.763
7 | 0.807 | 0.04806 | -0.02 | 16.789
7.5 | 0.82 | 0.05222 | -0.02 | 15.696
8 | 0.825 | 0.05665 | -0.019 | 14.555
8.5 | 0.821 | 0.06253 | -0.018 | 13.134
9 | 0.81 | 0.06834 | -0.018 | 11.852
9.5 | 0.791 | 0.07443 | -0.018 | 10.633
10 | 0.766 | 0.08107 | -0.018 | 9.448
10.5 | 0.735 | 0.08857 | -0.018 | 8.299
11 | 0.7 | 0.09719 | -0.019 | 7.201

## 20. Re 250k Mach 0.10 (2)
BIGFOIL.COM POLAR EXPORT
HN-216TA
HN-216TA |  |  |  | Cl Max: | 1.0982 | at alpha= | 10 | deg
XFOIL ncrit=9 |  |  |  | L/D Max: | 74.7887 | at alpha= | 4 | deg
Re: | 250000 |  |  | Cd Min: | 0.24686 | at alpha= | -20 | deg
Mach: | 0.1 |  |  | Cl=0 at alpha= | -1.5014 | deg
|  |  |  | @ Cl=0.1, Cd= | 0.0085432
|  |  |  | @ Cl=0.4, Cd= | 0.0074768
|  |  |  | @ Cl=0.6, Cd= | 0.0081955
alpha (deg) | Cl | Cd | Cm | Cl/Cd
-20 | -0.7247 | 0.24686 | 0.0443 | -2.9357
-19.5 | -0.7081 | 0.24044 | 0.0411 | -2.945
-19 | -0.6917 | 0.23419 | 0.0376 | -2.9536
-18.5 | -0.6752 | 0.2278 | 0.034 | -2.964
-18 | -0.659 | 0.22128 | 0.0305 | -2.9781
-17.5 | -0.6428 | 0.21467 | 0.0268 | -2.9944
-17 | -0.6293 | 0.20949 | 0.0214 | -3.004
-16.5 | -0.6198 | 0.20473 | 0.0164 | -3.0274
-16 | -0.6029 | 0.19427 | 0.0142 | -3.1034
-15.5 | -0.5847 | 0.18669 | 0.0129 | -3.1319
-15 | -0.57 | 0.18001 | 0.0104 | -3.1665
-14.5 | -0.5564 | 0.1732 | 0.0075 | -3.2125
-14 | -0.5436 | 0.16627 | 0.0046 | -3.2694
-13.5 | -0.532 | 0.15924 | 0.0014 | -3.3409
-13 | -0.5273 | 0.15305 | -0.0038 | -3.4453
-12.5 | -0.519 | 0.14604 | -0.0078 | -3.5538
-12 | -0.5104 | 0.13845 | -0.0112 | -3.6865
-11.5 | -0.5068 | 0.12817 | -0.0131 | -3.9541
-11 | -0.4917 | 0.1217 | -0.0127 | -4.0403
-10.5 | -0.4833 | 0.11489 | -0.0148 | -4.2066
-10 | -0.4784 | 0.10756 | -0.0175 | -4.4478
-9.5 | -0.4768 | 0.09978 | -0.0216 | -4.7785
-9 | -0.4801 | 0.09137 | -0.0293 | -5.2545
-7.5 | -0.5094 | 0.06588 | -0.0387 | -7.7322
-7 | -0.5088 | 0.05846 | -0.0408 | -8.7034
-6.5 | -0.5037 | 0.0513 | -0.0424 | -9.8187
-6 | -0.4951 | 0.04091 | -0.0412 | -12.1022
-5.5 | -0.4678 | 0.02501 | -0.0382 | -18.7045
-5 | -0.426 | 0.02021 | -0.0361 | -21.0787
-4.5 | -0.3809 | 0.01768 | -0.0343 | -21.5441
-4 | -0.3332 | 0.01573 | -0.0324 | -21.1825
-3.5 | -0.2862 | 0.0136 | -0.0311 | -21.0441
-3 | -0.2117 | 0.01201 | -0.0353 | -17.627
-2.5 | -0.1368 | 0.01026 | -0.0407 | -13.3333
-2 | -0.0686 | 0.00921 | -0.0433 | -7.4484
-1.5 | 0.0002 | 0.00891 | -0.045 | 0.022447
-1 | 0.0672 | 0.00864 | -0.046 | 7.7778
-0.5 | 0.1587 | 0.00837 | -0.0523 | 18.9606
0 | 0.2665 | 0.00804 | -0.0626 | 33.1468
0.5 | 0.3347 | 0.00769 | -0.065 | 43.5241
1 | 0.3917 | 0.00748 | -0.0648 | 52.3663
1.5 | 0.4435 | 0.00746 | -0.0633 | 59.4504
2 | 0.4948 | 0.00756 | -0.0617 | 65.4497
2.5 | 0.5451 | 0.00779 | -0.06 | 69.9743
3 | 0.5944 | 0.00814 | -0.0582 | 73.0221
3.5 | 0.6428 | 0.00862 | -0.0563 | 74.5708
4 | 0.6903 | 0.00923 | -0.0544 | 74.7887
5 | 0.7815 | 0.01102 | -0.0505 | 70.9165
5.5 | 0.8255 | 0.01228 | -0.0486 | 67.2231
6 | 0.8688 | 0.01382 | -0.0469 | 62.8654
6.5 | 0.9094 | 0.01586 | -0.0446 | 57.3392
7 | 0.948 | 0.01828 | -0.0417 | 51.86
7.5 | 0.9832 | 0.02151 | -0.0382 | 45.709
8 | 1.0225 | 0.02423 | -0.0358 | 42.1998
8.5 | 1.0561 | 0.03059 | -0.0326 | 34.5244
9 | 1.083 | 0.03644 | -0.0288 | 29.7201
9.5 | 1.0881 | 0.04549 | -0.0241 | 23.9195
10 | 1.0982 | 0.04966 | -0.0193 | 22.1144
10.5 | 1.0285 | 0.06144 | -0.0115 | 16.7399
11 | 0.9838 | 0.07168 | -0.0139 | 13.7249
11.5 | 0.9388 | 0.08672 | -0.0248 | 10.8256
12 | 0.8896 | 0.1122 | -0.0422 | 7.9287
13 | 0.8499 | 0.15055 | -0.0608 | 5.6453
13.5 | 0.8601 | 0.15864 | -0.0636 | 5.4217
14 | 0.8631 | 0.17024 | -0.0669 | 5.0699
14.5 | 0.8696 | 0.1806 | -0.073 | 4.8151
15 | 0.8719 | 0.19085 | -0.0818 | 4.5685

## 21. Re 250k Mach 0.25 (1)
BIGFOIL.COM POLAR EXPORT
HN-216TA
HN-216TA |  |  |  | Cl Max: | 0.926 | at alpha= | 5.5 | deg
JavaFoil+Calcfoil stall+Eppler ext transition |  |  |  | L/D Max: | 93.433 | at alpha= | 4 | deg
Re: | 250000 |  |  | Cd Min: | 0.00787 | at alpha= | 2 | deg
Mach: | 0.25 |  |  | Cl=0 at alpha= | -2.5083 | deg
|  |  |  | @ Cl=0.1, Cd= | 0.007998
|  |  |  | @ Cl=0.4, Cd= | 0.008284
|  |  |  | @ Cl=0.6, Cd= | 0.10338
alpha (deg) | Cl | Cd | Cm | Cl/Cd
-13 | -0.058 | 0.15757 | -0.02 | -0.371
-12.5 | -0.056 | 0.14273 | -0.019 | -0.39
-12 | -0.125 | 0.13396 | -0.019 | -0.931
-11.5 | -0.191 | 0.12025 | -0.019 | -1.592
-11 | -0.244 | 0.1094 | -0.018 | -2.232
-10.5 | -0.29 | 0.1491 | -0.02 | -1.945
-10 | -0.328 | 0.11475 | -0.017 | -2.862
-9.5 | -0.359 | 0.09772 | -0.017 | -3.675
-9 | -0.381 | 0.08553 | -0.018 | -4.452
-8.5 | -0.393 | 0.07492 | -0.017 | -5.241
-8 | -0.394 | 0.06654 | -0.018 | -5.926
-7.5 | -0.384 | 0.05919 | -0.017 | -6.491
-7 | -0.364 | 0.05328 | -0.018 | -6.829
-6.5 | -0.337 | 0.04899 | -0.018 | -6.882
-6 | -0.305 | 0.04478 | -0.019 | -6.817
-5.5 | -0.269 | 0.04157 | -0.021 | -6.469
-5 | -0.229 | 0.03901 | -0.022 | -5.87
-4.5 | -0.186 | 0.03658 | -0.024 | -5.093
-4 | -0.176 | 0.01053 | -0.059 | -16.721
-3.5 | -0.118 | 0.01025 | -0.06 | -11.54
-3 | -0.059 | 0.01 | -0.06 | -5.921
-2.5 | 0.001 | 0.00796 | -0.06 | 0.072
-2 | 0.061 | 0.00805 | -0.061 | 7.538
-1.5 | 0.121 | 0.00797 | -0.061 | 15.173
-1 | 0.181 | 0.00793 | -0.062 | 22.863
-0.5 | 0.242 | 0.00868 | -0.062 | 27.836
0 | 0.302 | 0.00857 | -0.062 | 35.205
0.5 | 0.362 | 0.00855 | -0.063 | 42.317
1 | 0.422 | 0.00813 | -0.063 | 51.921
1.5 | 0.482 | 0.00801 | -0.063 | 60.157
2 | 0.542 | 0.00787 | -0.064 | 68.862
2.5 | 0.601 | 0.00788 | -0.064 | 76.337
3 | 0.661 | 0.00799 | -0.064 | 82.695
3.5 | 0.719 | 0.00822 | -0.065 | 87.503
4 | 0.775 | 0.0083 | -0.065 | 93.433
4.5 | 0.829 | 0.00908 | -0.065 | 91.241
5 | 0.88 | 0.01007 | -0.066 | 87.371
5.5 | 0.926 | 0.0102 | -0.066 | 90.806
6 | 0.774 | 0.04169 | -0.022 | 18.561
6.5 | 0.795 | 0.04526 | -0.021 | 17.575
7 | 0.807 | 0.04941 | -0.02 | 16.338
7.5 | 0.808 | 0.05464 | -0.019 | 14.784
8 | 0.795 | 0.06082 | -0.019 | 13.075
8.5 | 0.769 | 0.06828 | -0.018 | 11.259
9 | 0.728 | 0.07509 | -0.019 | 9.698
9.5 | 0.674 | 0.0831 | -0.019 | 8.114
10 | 0.608 | 0.09151 | -0.019 | 6.648
10.5 | 0.532 | 0.10338 | -0.021 | 5.151

## 22. Re 250k Mach 0.25 (2)
BIGFOIL.COM POLAR EXPORT
HN-216TA
HN-216TA |  |  |  | Cl Max: | 1.0666 | at alpha= | 9 | deg
XFOIL ncrit=9 |  |  |  | L/D Max: | 74.2004 | at alpha= | 3.5 | deg
Re: | 250000 |  |  | Cd Min: | 0.17335 | at alpha= | 14 | deg
Mach: | 0.25 |  |  | Cl=0 at alpha= | -1.5809 | deg
|  |  |  | @ Cl=0.1, Cd= | 0.0086058
|  |  |  | @ Cl=0.4, Cd= | 0.0075329
|  |  |  | @ Cl=0.6, Cd= | 0.0082845
alpha (deg) | Cl | Cd | Cm | Cl/Cd
-6.5 | -0.5104 | 0.05156 | -0.0439 | -9.8991
-6 | -0.4964 | 0.0455 | -0.0412 | -10.9099
-5.5 | -0.4793 | 0.0327 | -0.0397 | -14.6575
-5 | -0.4437 | 0.02274 | -0.0374 | -19.5119
-4.5 | -0.3995 | 0.01963 | -0.0355 | -20.3515
-4 | -0.3495 | 0.0165 | -0.0335 | -21.1818
-3.5 | -0.291 | 0.01421 | -0.0338 | -20.4785
-3 | -0.2119 | 0.01251 | -0.0383 | -16.9384
-2.5 | -0.133 | 0.01068 | -0.0438 | -12.4532
-2 | -0.0601 | 0.00937 | -0.0471 | -6.4141
-1.5 | 0.0116 | 0.00899 | -0.0489 | 1.2903
-1 | 0.0812 | 0.00868 | -0.05 | 9.3548
-0.5 | 0.1597 | 0.00837 | -0.0528 | 19.08
0 | 0.2641 | 0.00805 | -0.0617 | 32.8075
0.5 | 0.3495 | 0.0077 | -0.0672 | 45.3896
1 | 0.4039 | 0.00752 | -0.0661 | 53.7101
1.5 | 0.4557 | 0.00753 | -0.0643 | 60.5179
2 | 0.5072 | 0.00768 | -0.0624 | 66.0417
2.5 | 0.5588 | 0.00795 | -0.0606 | 70.2893
3 | 0.6093 | 0.00836 | -0.0585 | 72.8828
3.5 | 0.6589 | 0.00888 | -0.0564 | 74.2005
4 | 0.7074 | 0.00957 | -0.0542 | 73.9185
4.5 | 0.7548 | 0.01044 | -0.052 | 72.2989
5 | 0.8006 | 0.01157 | -0.0498 | 69.1962
5.5 | 0.8457 | 0.01298 | -0.0477 | 65.1541
6 | 0.8888 | 0.01482 | -0.0454 | 59.973
6.5 | 0.9292 | 0.01718 | -0.0423 | 54.0861
7 | 0.9656 | 0.02013 | -0.0385 | 47.9682
7.5 | 1.004 | 0.02355 | -0.0348 | 42.6327
8 | 1.0403 | 0.02776 | -0.0316 | 37.4748
8.5 | 1.0611 | 0.03554 | -0.0271 | 29.8565
9 | 1.0666 | 0.04248 | -0.0218 | 25.1083
9.5 | 1.0551 | 0.04892 | -0.0158 | 21.5679
10 | 1.0321 | 0.05484 | -0.0111 | 18.8202
10.5 | 1.0037 | 0.06272 | -0.0114 | 16.0029
11 | 0.9649 | 0.07539 | -0.0189 | 12.7988
11.5 | 0.9009 | 0.10217 | -0.0387 | 8.8177
12 | 0.8675 | 0.1239 | -0.0502 | 7.0016
12.5 | 0.8577 | 0.13713 | -0.0565 | 6.2546
13 | 0.8469 | 0.15663 | -0.0659 | 5.407
13.5 | 0.8562 | 0.16578 | -0.07 | 5.1647
14 | 0.8726 | 0.17335 | -0.0714 | 5.0337

## 23. Re 250k Mach 0.50 (1)
BIGFOIL.COM POLAR EXPORT
HN-216TA
HN-216TA |  |  |  | Cl Max: | 1.228 | at alpha= | 20 | deg
JavaFoil+Calcfoil stall+Eppler ext transition |  |  |  | L/D Max: | 87.021 | at alpha= | 3.5 | deg
Re: | 250000 |  |  | Cd Min: | 0.00825 | at alpha= | -2 | deg
Mach: | 0.5 |  |  | Cl=0 at alpha= | -2.5075 | deg
|  |  |  | @ Cl=0.1, Cd= | 0.0082978
|  |  |  | @ Cl=0.4, Cd= | 0.0091976
|  |  |  | @ Cl=0.6, Cd= | 0.00861
alpha (deg) | Cl | Cd | Cm | Cl/Cd
-20 | -0.903 | 0.26666 | -0.029 | -3.387
-19.5 | -0.879 | 0.25119 | -0.03 | -3.498
-19 | -0.854 | 0.25042 | -0.03 | -3.41
-18.5 | -0.829 | 0.24136 | -0.03 | -3.436
-18 | -0.805 | 0.235 | -0.03 | -3.423
-17.5 | -0.779 | 0.2319 | -0.03 | -3.357
-17 | -0.753 | 0.2229 | -0.029 | -3.377
-16.5 | -0.728 | 0.21409 | -0.029 | -3.399
-16 | -0.703 | 0.21107 | -0.029 | -3.329
-15.5 | -0.678 | 0.20711 | -0.029 | -3.271
-15 | -0.652 | 0.20323 | -0.03 | -3.21
-14.5 | -0.626 | 0.18811 | -0.028 | -3.326
-14 | -0.6 | 0.18055 | -0.028 | -3.324
-13.5 | -0.575 | 0.17682 | -0.028 | -3.251
-13 | -0.549 | 0.17283 | -0.029 | -3.179
-12.5 | -0.523 | 0.16403 | -0.027 | -3.189
-12 | -0.497 | 0.1556 | -0.027 | -3.196
-11.5 | -0.472 | 0.15276 | -0.027 | -3.088
-11 | -0.446 | 0.14956 | -0.027 | -2.982
-10.5 | -0.42 | 0.14649 | -0.027 | -2.869
-10 | -0.394 | 0.1371 | -0.025 | -2.872
-9.5 | -0.368 | 0.12634 | -0.025 | -2.912
-9 | -0.342 | 0.12478 | -0.026 | -2.741
-8.5 | -0.316 | 0.12204 | -0.026 | -2.59
-8 | -0.29 | 0.10953 | -0.023 | -2.645
-7.5 | -0.264 | 0.106 | -0.024 | -2.487
-7 | -0.237 | 0.10981 | -0.024 | -2.162
-6.5 | -0.211 | 0.07592 | -0.021 | -2.78
-6 | -0.185 | 0.05323 | -0.022 | -3.473
-5.5 | -0.249 | 0.05163 | -0.021 | -4.826
-5 | -0.237 | 0.0426 | -0.021 | -5.566
-4.5 | -0.201 | 0.0386 | -0.024 | -5.201
-4 | -0.155 | 0.03601 | -0.026 | -4.31
-3.5 | -0.131 | 0.01077 | -0.067 | -12.178
-3 | -0.066 | 0.01039 | -0.067 | -6.344
-2.5 | 0.001 | 0.00945 | -0.068 | 0.068
-2 | 0.068 | 0.00825 | -0.068 | 8.217
-1.5 | 0.135 | 0.00835 | -0.068 | 16.202
-1 | 0.203 | 0.00835 | -0.069 | 24.261
-0.5 | 0.27 | 0.00921 | -0.069 | 29.328
0 | 0.337 | 0.00916 | -0.07 | 36.811
0.5 | 0.404 | 0.0092 | -0.07 | 43.987
1 | 0.472 | 0.00878 | -0.07 | 53.703
1.5 | 0.539 | 0.00861 | -0.071 | 62.576
2 | 0.605 | 0.00861 | -0.071 | 70.267
2.5 | 0.672 | 0.00872 | -0.072 | 77.043
3 | 0.737 | 0.00903 | -0.072 | 81.668
3.5 | 0.801 | 0.00921 | -0.072 | 87.021
4 | 0.861 | 0.00997 | -0.073 | 86.32
4.5 | 0.914 | 0.01095 | -0.073 | 83.457
5 | 0.957 | 0.01125 | -0.073 | 85.075
5.5 | 0.786 | 0.04206 | -0.023 | 18.68
6 | 0.763 | 0.05043 | -0.022 | 15.122
6.5 | 0.484 | 0.09237 | -0.023 | 5.238
7 | 0.511 | 0.09874 | -0.024 | 5.174
7.5 | 0.538 | 0.09879 | -0.024 | 5.445
8 | 0.565 | 0.11015 | -0.028 | 5.132
8.5 | 0.592 | 0.11205 | -0.028 | 5.286
9 | 0.62 | 0.12563 | -0.031 | 4.936
9.5 | 0.647 | 0.13114 | -0.031 | 4.935
10 | 0.674 | 0.13491 | -0.031 | 4.997
10.5 | 0.702 | 0.14791 | -0.035 | 4.749
11 | 0.729 | 0.15116 | -0.035 | 4.825
11.5 | 0.756 | 0.15433 | -0.035 | 4.901
12 | 0.785 | 0.17028 | -0.038 | 4.61
12.5 | 0.812 | 0.17375 | -0.038 | 4.674
13 | 0.839 | 0.17594 | -0.038 | 4.769
13.5 | 0.868 | 0.19098 | -0.041 | 4.546
14 | 0.895 | 0.20063 | -0.041 | 4.462
14.5 | 0.922 | 0.20279 | -0.041 | 4.547
15 | 0.949 | 0.2093 | -0.042 | 4.536
15.5 | 0.979 | 0.22466 | -0.044 | 4.357
16 | 1.006 | 0.28604 | -0.044 | 3.516
16.5 | 1.033 | 0.23004 | -0.044 | 4.489
17 | 1.06 | 0.23412 | -0.044 | 4.527
17.5 | 1.09 | 0.25017 | -0.046 | 4.356
18 | 1.117 | 0.24954 | -0.047 | 4.474
18.5 | 1.143 | 0.25895 | -0.047 | 4.415
19 | 1.17 | 0.26041 | -0.047 | 4.493
19.5 | 1.197 | 0.27195 | -0.047 | 4.403
20 | 1.228 | 0.28387 | -0.049 | 4.325

## 24. Re 250k Mach 0.50 (2)
BIGFOIL.COM POLAR EXPORT
HN-216TA
HN-216TA |  |  |  | Cl Max: | 1.146 | at alpha= | 20 | deg
XFOIL ncrit=9 |  |  |  | L/D Max: | 71.793 | at alpha= | 3 | deg
Re: | 250000 |  |  | Cd Min: | 0.30678 | at alpha= | 20 | deg
Mach: | 0.5 |  |  | Cl=0 at alpha= | -1.7525 | deg
|  |  |  | @ Cl=0.1, Cd= | 0.0090096
|  |  |  | @ Cl=0.4, Cd= | 0.0079491
|  |  |  | @ Cl=0.6, Cd= | 0.0086264
alpha (deg) | Cl | Cd | Cm | Cl/Cd
-20 | -0.8053 | 0.27406 | 0.0577 | -2.9384
-19.5 | -0.7837 | 0.2661 | 0.0529 | -2.9451
-19 | -0.762 | 0.25809 | 0.0481 | -2.9525
-18.5 | -0.7402 | 0.25096 | 0.0425 | -2.9495
-18 | -0.7213 | 0.24494 | 0.0367 | -2.9448
-17.5 | -0.7034 | 0.23858 | 0.0313 | -2.9483
-17 | -0.6779 | 0.2257 | 0.0299 | -3.0035
-16.5 | -0.657 | 0.2179 | 0.0262 | -3.0151
-16 | -0.6366 | 0.21017 | 0.0223 | -3.029
-15.5 | -0.6166 | 0.2024 | 0.0183 | -3.0464
-15 | -0.597 | 0.19473 | 0.0139 | -3.0658
-14.5 | -0.5824 | 0.18893 | 0.0081 | -3.0826
-14 | -0.5699 | 0.18267 | 0.0032 | -3.1198
-13.5 | -0.555 | 0.17521 | -0.0009 | -3.1676
-13 | -0.5282 | 0.16294 | -0.0006 | -3.2417
-12.5 | -0.5111 | 0.15538 | -0.003 | -3.2894
-12 | -0.496 | 0.14788 | -0.0058 | -3.3541
-11.5 | -0.4824 | 0.14042 | -0.0089 | -3.4354
-11 | -0.4785 | 0.13425 | -0.015 | -3.5642
-10.5 | -0.4697 | 0.1269 | -0.0191 | -3.7013
-10 | -0.4509 | 0.11751 | -0.0172 | -3.8371
-9.5 | -0.4407 | 0.11049 | -0.0193 | -3.9886
-9 | -0.4415 | 0.10364 | -0.0259 | -4.2599
-8.5 | -0.4408 | 0.09618 | -0.031 | -4.5831
-8 | -0.4328 | 0.08748 | -0.0295 | -4.9474
-7.5 | -0.4263 | 0.0809 | -0.0295 | -5.2695
-7 | -0.4289 | 0.07402 | -0.0311 | -5.7944
-6.5 | -0.4435 | 0.06738 | -0.0321 | -6.5821
-6 | -0.4672 | 0.05537 | -0.0397 | -8.4378
-5.5 | -0.4806 | 0.04804 | -0.039 | -10.0042
-5 | -0.4826 | 0.03982 | -0.0386 | -12.1195
-4.5 | -0.465 | 0.0316 | -0.0381 | -14.7152
-4 | -0.3873 | 0.02244 | -0.0445 | -17.2594
-3.5 | -0.3002 | 0.01705 | -0.0483 | -17.607
-3 | -0.2132 | 0.01417 | -0.0512 | -15.0459
-2.5 | -0.1249 | 0.01218 | -0.0553 | -10.2545
-2 | -0.0403 | 0.01025 | -0.0598 | -3.9317
-1.5 | 0.0411 | 0.00932 | -0.0616 | 4.4099
-1 | 0.1208 | 0.0089 | -0.0625 | 13.573
-0.5 | 0.1916 | 0.00853 | -0.0613 | 22.4619
0 | 0.2649 | 0.00821 | -0.0608 | 32.2655
0.5 | 0.3675 | 0.00799 | -0.0672 | 45.995
1 | 0.4549 | 0.00788 | -0.0713 | 57.7284
1.5 | 0.5053 | 0.00802 | -0.0678 | 63.005
2 | 0.5608 | 0.00832 | -0.065 | 67.4038
2.5 | 0.6171 | 0.00876 | -0.0622 | 70.4452
3 | 0.6727 | 0.00937 | -0.0593 | 71.793
3.5 | 0.7271 | 0.01014 | -0.0561 | 71.7061
4 | 0.7805 | 0.01111 | -0.0529 | 70.252
4.5 | 0.8318 | 0.01239 | -0.0493 | 67.1348
5 | 0.8816 | 0.01405 | -0.0456 | 62.7473
5.5 | 0.9276 | 0.01628 | -0.0412 | 56.9779
6 | 0.966 | 0.01939 | -0.0352 | 49.8195
6.5 | 1.001 | 0.02343 | -0.0288 | 42.723
7 | 1.0268 | 0.0288 | -0.0224 | 35.6528
7.5 | 1.0204 | 0.03537 | -0.0149 | 28.8493
8 | 0.9994 | 0.0423 | -0.0098 | 23.6265
8.5 | 0.9694 | 0.05123 | -0.0105 | 18.9225
9 | 0.9381 | 0.06308 | -0.0177 | 14.8716
9.5 | 0.9084 | 0.07791 | -0.0289 | 11.6596
10 | 0.8839 | 0.09369 | -0.0394 | 9.4343
10.5 | 0.8671 | 0.10845 | -0.0478 | 7.9954
11 | 0.8581 | 0.1221 | -0.0551 | 7.0278
11.5 | 0.856 | 0.13516 | -0.062 | 6.3332
12 | 0.8591 | 0.14748 | -0.0686 | 5.8252
12.5 | 0.867 | 0.15868 | -0.0742 | 5.4638
13 | 0.8742 | 0.17251 | -0.0817 | 5.0675
13.5 | 0.8867 | 0.18461 | -0.0879 | 4.8031
14 | 0.9029 | 0.19443 | -0.0933 | 4.6438
14.5 | 0.9215 | 0.20365 | -0.098 | 4.5249
15 | 0.9451 | 0.21287 | -0.1009 | 4.4398
15.5 | 0.9682 | 0.22512 | -0.1042 | 4.3008
16 | 0.9818 | 0.23377 | -0.1119 | 4.1999
16.5 | 0.9971 | 0.24222 | -0.1203 | 4.1165
17 | 1.0187 | 0.25086 | -0.1251 | 4.0608
17.5 | 1.0481 | 0.264 | -0.1259 | 3.9701
18 | 1.0665 | 0.27287 | -0.1324 | 3.9085
18.5 | 1.0831 | 0.28036 | -0.14 | 3.8632
19 | 1.1026 | 0.28852 | -0.1478 | 3.8216
19.5 | 1.1244 | 0.29775 | -0.1536 | 3.7763
20 | 1.146 | 0.30678 | -0.1592 | 3.7356

## 25. Re 500k Mach 0.00 (1)
BIGFOIL.COM POLAR EXPORT
HN-216TA
HN-216TA |  |  |  | Cl Max: | 0.98 | at alpha= | 6.5 | deg
JavaFoil+Calcfoil stall+Eppler ext transition |  |  |  | L/D Max: | 115.399 | at alpha= | 4 | deg
Re: | 500000 |  |  | Cd Min: | 0.00611 | at alpha= | -1.5 | deg
Mach: | 0 |  |  | Cl=0 at alpha= | -2.5086 | deg
|  |  |  | @ Cl=0.1, Cd= | 0.0061129
|  |  |  | @ Cl=0.4, Cd= | 0.0063636
|  |  |  | @ Cl=0.6, Cd= | 0.0062058
alpha (deg) | Cl | Cd | Cm | Cl/Cd
-14.5 | -0.313 | 0.1375 | -0.019 | -2.28
-14 | -0.331 | 0.13068 | -0.018 | -2.536
-13.5 | -0.35 | 0.12061 | -0.018 | -2.899
-13 | -0.368 | 0.11262 | -0.018 | -3.265
-12.5 | -0.385 | 0.10581 | -0.018 | -3.64
-12 | -0.402 | 0.09924 | -0.018 | -4.046
-11.5 | -0.416 | 0.09208 | -0.018 | -4.52
-11 | -0.429 | 0.08711 | -0.018 | -4.921
-10.5 | -0.438 | 0.08594 | -0.017 | -5.098
-10 | -0.444 | 0.07811 | -0.017 | -5.682
-9.5 | -0.445 | 0.07095 | -0.017 | -6.274
-9 | -0.441 | 0.06528 | -0.017 | -6.761
-8.5 | -0.432 | 0.06043 | -0.017 | -7.153
-8 | -0.418 | 0.05542 | -0.017 | -7.534
-7.5 | -0.396 | 0.0514 | -0.018 | -7.705
-7 | -0.368 | 0.04757 | -0.018 | -7.742
-6.5 | -0.337 | 0.04435 | -0.019 | -7.595
-6 | -0.302 | 0.04163 | -0.021 | -7.255
-5.5 | -0.264 | 0.03891 | -0.022 | -6.791
-5 | -0.279 | 0.0094 | -0.057 | -29.646
-4.5 | -0.226 | 0.0091 | -0.057 | -24.814
-4 | -0.171 | 0.00906 | -0.058 | -18.876
-3.5 | -0.115 | 0.0088 | -0.058 | -13.036
-3 | -0.057 | 0.00855 | -0.058 | -6.711
-2.5 | 0.001 | 0.00627 | -0.059 | 0.089
-2 | 0.059 | 0.00612 | -0.059 | 9.611
-1.5 | 0.117 | 0.00611 | -0.059 | 19.191
-1 | 0.176 | 0.00677 | -0.06 | 25.942
-0.5 | 0.234 | 0.00672 | -0.06 | 34.832
0 | 0.292 | 0.0066 | -0.06 | 44.242
0.5 | 0.35 | 0.00655 | -0.061 | 53.518
1 | 0.409 | 0.00633 | -0.061 | 64.607
1.5 | 0.467 | 0.00626 | -0.061 | 74.566
2 | 0.525 | 0.00618 | -0.062 | 84.942
2.5 | 0.583 | 0.00617 | -0.062 | 94.421
3 | 0.64 | 0.00629 | -0.062 | 101.677
3.5 | 0.697 | 0.00643 | -0.063 | 108.413
4 | 0.751 | 0.00651 | -0.063 | 115.399
4.5 | 0.804 | 0.0074 | -0.063 | 108.638
5 | 0.855 | 0.00853 | -0.063 | 100.22
5.5 | 0.903 | 0.00868 | -0.064 | 104.065
6 | 0.946 | 0.00881 | -0.064 | 107.365
6.5 | 0.98 | 0.00895 | -0.064 | 109.515
7 | 0.806 | 0.04536 | -0.021 | 17.771
7.5 | 0.82 | 0.049 | -0.021 | 16.744
8 | 0.828 | 0.05276 | -0.02 | 15.684
8.5 | 0.827 | 0.05768 | -0.02 | 14.34
9 | 0.819 | 0.06214 | -0.019 | 13.186
9.5 | 0.805 | 0.0678 | -0.019 | 11.868
10 | 0.784 | 0.07348 | -0.019 | 10.667
10.5 | 0.758 | 0.07957 | -0.02 | 9.522
11 | 0.727 | 0.08555 | -0.02 | 8.502
11.5 | 0.694 | 0.09296 | -0.021 | 7.466

## 26. Re 500k Mach 0.00 (2)
BIGFOIL.COM POLAR EXPORT
HN-216TA
HN-216TA |  |  |  | Cl Max: | 1.1759 | at alpha= | 10.5 | deg
XFOIL ncrit=9 |  |  |  | L/D Max: | 89.5084 | at alpha= | 3.5 | deg
Re: | 500000 |  |  | Cd Min: | 0.19587 | at alpha= | 15.5 | deg
Mach: | 0 |  |  | Cl=0 at alpha= | -2.2314 | deg
|  |  |  | @ Cl=0.1, Cd= | 0.0058395
|  |  |  | @ Cl=0.4, Cd= | 0.0053921
|  |  |  | @ Cl=0.6, Cd= | 0.0067206
alpha (deg) | Cl | Cd | Cm | Cl/Cd
-7.5 | -0.5428 | 0.05002 | -0.0449 | -10.8517
-7 | -0.5487 | 0.04199 | -0.0431 | -13.0674
-6 | -0.5152 | 0.02286 | -0.0373 | -22.5372
-5.5 | -0.4494 | 0.01741 | -0.0402 | -25.8128
-5 | -0.3821 | 0.01456 | -0.0427 | -26.2431
-4.5 | -0.3155 | 0.01224 | -0.0455 | -25.7761
-4 | -0.2425 | 0.01067 | -0.0494 | -22.7273
-3.5 | -0.1757 | 0.00967 | -0.0517 | -18.1696
-3 | -0.1012 | 0.00851 | -0.0563 | -11.8919
-2.5 | -0.0354 | 0.00741 | -0.059 | -4.7773
-2 | 0.0305 | 0.0063 | -0.0615 | 4.8413
-1.5 | 0.0934 | 0.00587 | -0.0625 | 15.9114
-1 | 0.1519 | 0.0056 | -0.0624 | 27.125
0 | 0.2577 | 0.00533 | -0.0596 | 48.349
0.5 | 0.3063 | 0.0053 | -0.0572 | 57.7925
1 | 0.37 | 0.00533 | -0.0583 | 69.4184
1.5 | 0.4425 | 0.00548 | -0.0619 | 80.7482
2 | 0.4896 | 0.00576 | -0.06 | 85
2.5 | 0.5385 | 0.00613 | -0.0586 | 87.8467
3 | 0.5878 | 0.00659 | -0.0572 | 89.1958
3.5 | 0.6373 | 0.00712 | -0.056 | 89.5084
4 | 0.6865 | 0.00776 | -0.0549 | 88.4665
4.5 | 0.7346 | 0.00859 | -0.0537 | 85.518
5 | 0.7828 | 0.0095 | -0.0526 | 82.4
5.5 | 0.8301 | 0.01057 | -0.0515 | 78.5336
6 | 0.8767 | 0.01174 | -0.0503 | 74.6763
6.5 | 0.9223 | 0.01308 | -0.0488 | 70.5122
7 | 0.9658 | 0.01477 | -0.0467 | 65.3893
7.5 | 1.0055 | 0.0169 | -0.0441 | 59.497
8 | 1.0451 | 0.01903 | -0.0415 | 54.9185
8.5 | 1.082 | 0.02175 | -0.0386 | 49.7471
9 | 1.116 | 0.02543 | -0.0354 | 43.8852
9.5 | 1.1493 | 0.02824 | -0.0327 | 40.6976
10 | 1.1708 | 0.03266 | -0.029 | 35.8481
10.5 | 1.1759 | 0.03842 | -0.0238 | 30.6065
11 | 1.163 | 0.04344 | -0.0168 | 26.7726
11.5 | 1.1343 | 0.05002 | -0.0121 | 22.6769
12 | 1.1014 | 0.05865 | -0.0122 | 18.7792
12.5 | 1.0022 | 0.0846 | -0.0277 | 11.8463
13 | 0.9381 | 0.1141 | -0.0474 | 8.2217
13.5 | 0.7209 | 0.1509 | -0.0624 | 4.7773
14 | 0.7186 | 0.15949 | -0.0672 | 4.5056
14.5 | 0.7311 | 0.16275 | -0.0688 | 4.4922
15 | 0.8766 | 0.18539 | -0.0802 | 4.7284
15.5 | 0.8872 | 0.19587 | -0.0865 | 4.5295

## 27. Re 500k Mach 0.10 (1)
BIGFOIL.COM POLAR EXPORT
HN-216TA
HN-216TA |  |  |  | Cl Max: | 0.983 | at alpha= | 6.5 | deg
JavaFoil+Calcfoil stall+Eppler ext transition |  |  |  | L/D Max: | 112.67 | at alpha= | 4 | deg
Re: | 500000 |  |  | Cd Min: | 0.00613 | at alpha= | -1.5 | deg
Mach: | 0.1 |  |  | Cl=0 at alpha= | -2.5085 | deg
|  |  |  | @ Cl=0.1, Cd= | 0.0061361
|  |  |  | @ Cl=0.4, Cd= | 0.006391
|  |  |  | @ Cl=0.6, Cd= | 0.0062462
alpha (deg) | Cl | Cd | Cm | Cl/Cd
-14.5 | -0.276 | 0.14429 | -0.019 | -1.912
-14 | -0.296 | 0.13044 | -0.019 | -2.269
-13.5 | -0.316 | 0.12335 | -0.019 | -2.566
-13 | -0.337 | 0.11623 | -0.018 | -2.9
-12.5 | -0.357 | 0.10912 | -0.018 | -3.276
-12 | -0.377 | 0.1002 | -0.018 | -3.761
-11.5 | -0.395 | 0.09371 | -0.018 | -4.214
-11 | -0.411 | 0.08696 | -0.018 | -4.722
-10.5 | -0.423 | 0.08135 | -0.018 | -5.204
-10 | -0.432 | 0.07908 | -0.017 | -5.465
-9.5 | -0.436 | 0.07336 | -0.018 | -5.948
-9 | -0.435 | 0.06687 | -0.017 | -6.508
-8.5 | -0.428 | 0.06073 | -0.017 | -7.051
-8 | -0.415 | 0.05629 | -0.017 | -7.379
-7.5 | -0.395 | 0.05176 | -0.018 | -7.632
-7 | -0.368 | 0.04787 | -0.018 | -7.69
-6.5 | -0.337 | 0.04457 | -0.019 | -7.566
-6 | -0.303 | 0.04171 | -0.021 | -7.256
-5.5 | -0.265 | 0.03895 | -0.023 | -6.808
-5 | -0.28 | 0.00941 | -0.057 | -29.749
-4.5 | -0.227 | 0.00911 | -0.057 | -24.911
-4 | -0.172 | 0.00911 | -0.058 | -18.853
-3.5 | -0.115 | 0.00886 | -0.058 | -13.01
-3 | -0.058 | 0.00863 | -0.059 | -6.68
-2.5 | 0.001 | 0.00628 | -0.059 | 0.089
-2 | 0.059 | 0.00615 | -0.059 | 9.601
-1.5 | 0.118 | 0.00613 | -0.06 | 19.2
-1 | 0.176 | 0.00677 | -0.06 | 26.059
-0.5 | 0.235 | 0.00673 | -0.06 | 34.932
0 | 0.294 | 0.00662 | -0.061 | 44.358
0.5 | 0.352 | 0.00657 | -0.061 | 53.643
1 | 0.411 | 0.00635 | -0.061 | 64.688
1.5 | 0.469 | 0.00629 | -0.062 | 74.593
2 | 0.527 | 0.0062 | -0.062 | 85.027
2.5 | 0.585 | 0.00621 | -0.062 | 94.333
3 | 0.643 | 0.00635 | -0.063 | 101.306
3.5 | 0.7 | 0.00646 | -0.063 | 108.455
4 | 0.755 | 0.0067 | -0.063 | 112.67
4.5 | 0.808 | 0.00744 | -0.063 | 108.628
5 | 0.859 | 0.00856 | -0.064 | 100.307
5.5 | 0.907 | 0.00871 | -0.064 | 104.071
6 | 0.949 | 0.00886 | -0.064 | 107.126
6.5 | 0.983 | 0.00903 | -0.065 | 108.863
7 | 0.807 | 0.04562 | -0.021 | 17.689
7.5 | 0.82 | 0.04939 | -0.021 | 16.6
8 | 0.825 | 0.05322 | -0.02 | 15.498
8.5 | 0.821 | 0.05799 | -0.02 | 14.165
9 | 0.81 | 0.06262 | -0.019 | 12.938
9.5 | 0.791 | 0.06838 | -0.019 | 11.574
10 | 0.766 | 0.07397 | -0.02 | 10.358
10.5 | 0.735 | 0.08049 | -0.02 | 9.135
11 | 0.7 | 0.0868 | -0.021 | 8.065
11.5 | 0.662 | 0.09394 | -0.021 | 7.044

## 28. Re 500k Mach 0.10 (2)
BIGFOIL.COM POLAR EXPORT
HN-216TA
HN-216TA |  |  |  | Cl Max: | 1.1668 | at alpha= | 10 | deg
XFOIL ncrit=9 |  |  |  | L/D Max: | 89.3027 | at alpha= | 3.5 | deg
Re: | 500000 |  |  | Cd Min: | 0.1864 | at alpha= | 15 | deg
Mach: | 0.1 |  |  | Cl=0 at alpha= | -99 | deg
|  |  |  | @ Cl=0.1, Cd= | 0.00535
|  |  |  | @ Cl=0.4, Cd= | 0.0054154
|  |  |  | @ Cl=0.6, Cd= | 0.006724
alpha (deg) | Cl | Cd | Cm | Cl/Cd
0 | 0.2591 | 0.00535 | -0.0599 | 48.4299
0.5 | 0.3079 | 0.00532 | -0.0574 | 57.8759
1 | 0.3707 | 0.00536 | -0.0583 | 69.1604
1.5 | 0.4447 | 0.0055 | -0.0621 | 80.8545
2 | 0.4919 | 0.00579 | -0.0602 | 84.9568
2.5 | 0.541 | 0.00616 | -0.0587 | 87.8247
3 | 0.5906 | 0.00662 | -0.0574 | 89.2145
3.5 | 0.6403 | 0.00717 | -0.0561 | 89.3026
4 | 0.6899 | 0.0078 | -0.055 | 88.4487
4.5 | 0.7382 | 0.00866 | -0.0537 | 85.2425
5 | 0.7868 | 0.00957 | -0.0526 | 82.2153
5.5 | 0.8342 | 0.01066 | -0.0514 | 78.2552
6 | 0.8809 | 0.01187 | -0.0501 | 74.2123
6.5 | 0.927 | 0.0132 | -0.0485 | 70.2273
7 | 0.9705 | 0.01494 | -0.0464 | 64.9598
7.5 | 1.008 | 0.01743 | -0.0433 | 57.8313
8 | 1.0487 | 0.01948 | -0.0407 | 53.8347
8.5 | 1.0851 | 0.02244 | -0.0376 | 48.3556
9 | 1.118 | 0.02648 | -0.0342 | 42.2205
9.5 | 1.1496 | 0.02936 | -0.0313 | 39.1553
10 | 1.1668 | 0.03405 | -0.0271 | 34.2673
10.5 | 1.1638 | 0.03973 | -0.0209 | 29.2927
11 | 1.1444 | 0.04516 | -0.0142 | 25.341
11.5 | 1.1135 | 0.05245 | -0.0114 | 21.2297
12 | 1.0748 | 0.06316 | -0.0142 | 17.0171
12.5 | 0.9853 | 0.0902 | -0.0324 | 10.9235
13 | 0.9081 | 0.12521 | -0.0531 | 7.2526
13.5 | 0.8902 | 0.14064 | -0.0606 | 6.3296
14 | 0.862 | 0.16494 | -0.07 | 5.2261
14.5 | 0.8682 | 0.17603 | -0.0755 | 4.9321
15 | 0.8777 | 0.1864 | -0.0809 | 4.7087

## 29. Re 500k Mach 0.25 (1)
BIGFOIL.COM POLAR EXPORT
HN-216TA
HN-216TA |  |  |  | Cl Max: | 0.994 | at alpha= | 6.5 | deg
JavaFoil+Calcfoil stall+Eppler ext transition |  |  |  | L/D Max: | 112.501 | at alpha= | 4 | deg
Re: | 500000 |  |  | Cd Min: | 0.00617 | at alpha= | -2.5 | deg
Mach: | 0.25 |  |  | Cl=0 at alpha= | -2.5083 | deg
|  |  |  | @ Cl=0.1, Cd= | 0.006214
|  |  |  | @ Cl=0.4, Cd= | 0.09426
|  |  |  | @ Cl=0.6, Cd= | 0.09426
alpha (deg) | Cl | Cd | Cm | Cl/Cd
-13 | -0.059 | 0.11125 | -0.021 | -0.526
-12.5 | -0.056 | 0.10579 | -0.021 | -0.527
-12 | -0.125 | 0.11441 | -0.02 | -1.091
-11.5 | -0.192 | 0.10683 | -0.02 | -1.793
-11 | -0.244 | 0.09797 | -0.02 | -2.494
-10.5 | -0.29 | 0.12394 | -0.02 | -2.34
-10 | -0.329 | 0.08205 | -0.019 | -4.005
-9.5 | -0.359 | 0.07537 | -0.019 | -4.766
-9 | -0.381 | 0.07569 | -0.019 | -5.033
-8.5 | -0.393 | 0.06642 | -0.018 | -5.912
-8 | -0.394 | 0.06005 | -0.018 | -6.568
-7.5 | -0.384 | 0.05425 | -0.018 | -7.082
-7 | -0.364 | 0.04958 | -0.018 | -7.339
-6.5 | -0.337 | 0.04569 | -0.019 | -7.38
-6 | -0.305 | 0.04254 | -0.02 | -7.179
-5.5 | -0.269 | 0.03953 | -0.022 | -6.808
-5 | -0.229 | 0.03684 | -0.025 | -6.228
-4.5 | -0.232 | 0.00923 | -0.059 | -25.155
-4 | -0.176 | 0.00922 | -0.059 | -19.106
-3.5 | -0.118 | 0.00894 | -0.06 | -13.223
-3 | -0.059 | 0.00869 | -0.06 | -6.814
-2.5 | 0.001 | 0.00617 | -0.061 | 0.093
-2 | 0.061 | 0.00624 | -0.061 | 9.721
-1.5 | 0.121 | 0.0062 | -0.061 | 19.51
-1 | 0.181 | 0.00686 | -0.062 | 26.42
-0.5 | 0.242 | 0.00683 | -0.062 | 35.345
0 | 0.302 | 0.00677 | -0.062 | 44.605
0.5 | 0.362 | 0.00666 | -0.063 | 54.311
1 | 0.422 | 0.00649 | -0.063 | 65.031
1.5 | 0.482 | 0.00643 | -0.063 | 74.994
2 | 0.542 | 0.00633 | -0.064 | 85.549
2.5 | 0.601 | 0.00639 | -0.064 | 94.156
3 | 0.661 | 0.00651 | -0.064 | 101.493
3.5 | 0.719 | 0.00677 | -0.065 | 106.229
4 | 0.775 | 0.00689 | -0.065 | 112.501
4.5 | 0.829 | 0.00768 | -0.065 | 107.913
5 | 0.88 | 0.0088 | -0.066 | 99.938
5.5 | 0.926 | 0.00892 | -0.066 | 103.803
6 | 0.966 | 0.00916 | -0.066 | 105.472
6.5 | 0.994 | 0.00926 | -0.066 | 107.328
7 | 0.807 | 0.04683 | -0.021 | 17.243
7.5 | 0.808 | 0.05099 | -0.021 | 15.848
8 | 0.795 | 0.05604 | -0.02 | 14.193
8.5 | 0.769 | 0.06178 | -0.019 | 12.446
9 | 0.728 | 0.06733 | -0.02 | 10.818
9.5 | 0.674 | 0.07431 | -0.021 | 9.076
10 | 0.608 | 0.08141 | -0.021 | 7.475
10.5 | 0.533 | 0.09199 | -0.023 | 5.79
11 | 0.449 | 0.08707 | -0.023 | 5.155
11.5 | 0.358 | 0.09426 | -0.025 | 3.799

## 30. Re 500k Mach 0.25 (2)
BIGFOIL.COM POLAR EXPORT
HN-216TA
HN-216TA |  |  |  | Cl Max: | 1.1175 | at alpha= | 9.5 | deg
XFOIL ncrit=9 |  |  |  | L/D Max: | 88.8416 | at alpha= | 3 | deg
Re: | 500000 |  |  | Cd Min: | 0.25072 | at alpha= | -20 | deg
Mach: | 0.25 |  |  | Cl=0 at alpha= | -2.2709 | deg
|  |  |  | @ Cl=0.1, Cd= | 0.005915
|  |  |  | @ Cl=0.4, Cd= | 0.0055188
|  |  |  | @ Cl=0.6, Cd= | 0.0067634
alpha (deg) | Cl | Cd | Cm | Cl/Cd
-20 | -0.7326 | 0.25072 | 0.0456 | -2.922
-19.5 | -0.7155 | 0.24417 | 0.0412 | -2.9303
-19 | -0.6992 | 0.23755 | 0.0368 | -2.9434
-18.5 | -0.6831 | 0.23079 | 0.0326 | -2.9598
-18 | -0.6657 | 0.22245 | 0.0302 | -2.9926
-17.5 | -0.649 | 0.2159 | 0.0271 | -3.006
-17 | -0.6325 | 0.20938 | 0.0237 | -3.0208
-16.5 | -0.6162 | 0.2025 | 0.0203 | -3.043
-16 | -0.6003 | 0.19545 | 0.0169 | -3.0714
-15.5 | -0.5848 | 0.18817 | 0.0128 | -3.1078
-15 | -0.5733 | 0.18126 | 0.0081 | -3.1629
-14.5 | -0.5625 | 0.17256 | 0.0047 | -3.2597
-14 | -0.5463 | 0.16533 | 0.0036 | -3.3043
-13.5 | -0.5331 | 0.15859 | 0.0012 | -3.3615
-13 | -0.521 | 0.15166 | -0.0013 | -3.4353
-12.5 | -0.5102 | 0.14445 | -0.0039 | -3.532
-12 | -0.5006 | 0.137 | -0.0066 | -3.654
-11.5 | -0.4921 | 0.12945 | -0.0098 | -3.8015
-11 | -0.4848 | 0.12177 | -0.014 | -3.9813
-10.5 | -0.4771 | 0.11419 | -0.0169 | -4.1781
-10 | -0.4721 | 0.10593 | -0.0201 | -4.4567
-9.5 | -0.4677 | 0.09794 | -0.023 | -4.7754
-9 | -0.4809 | 0.08702 | -0.0268 | -5.5263
-8.5 | -0.4799 | 0.08071 | -0.0282 | -5.946
-8 | -0.4886 | 0.07251 | -0.0318 | -6.7384
-7.5 | -0.51 | 0.06306 | -0.0381 | -8.0875
-7 | -0.5178 | 0.05467 | -0.0411 | -9.4714
-6.5 | -0.5233 | 0.04548 | -0.0411 | -11.5062
-6 | -0.5244 | 0.03079 | -0.0395 | -17.0315
-5.5 | -0.4597 | 0.02134 | -0.0444 | -21.5417
-5 | -0.3921 | 0.01645 | -0.0466 | -23.8359
-4.5 | -0.322 | 0.01306 | -0.0494 | -24.6554
-4 | -0.2506 | 0.01161 | -0.0519 | -21.5848
-3.5 | -0.1766 | 0.00997 | -0.0553 | -17.7131
-3 | -0.1052 | 0.00878 | -0.0583 | -11.9818
-2.5 | -0.0296 | 0.00761 | -0.0626 | -3.8896
-2 | 0.035 | 0.00642 | -0.0643 | 5.4517
-1.5 | 0.0988 | 0.00592 | -0.065 | 16.6892
-1 | 0.1583 | 0.00567 | -0.0646 | 27.9189
-0.5 | 0.2142 | 0.00551 | -0.0634 | 38.8748
0 | 0.267 | 0.00544 | -0.0615 | 49.0809
0.5 | 0.3169 | 0.00542 | -0.0589 | 58.4686
1 | 0.3756 | 0.00547 | -0.0583 | 68.6654
1.5 | 0.4556 | 0.00563 | -0.0629 | 80.9236
2 | 0.5043 | 0.00593 | -0.061 | 85.0422
2.5 | 0.5548 | 0.00633 | -0.0594 | 87.6461
3 | 0.6059 | 0.00682 | -0.0579 | 88.8416
3.5 | 0.6571 | 0.00741 | -0.0565 | 88.6775
4 | 0.7082 | 0.0081 | -0.0552 | 87.4321
4.5 | 0.758 | 0.00901 | -0.0538 | 84.1287
5 | 0.8081 | 0.01 | -0.0524 | 80.81
5.5 | 0.8565 | 0.01122 | -0.0508 | 76.3369
6 | 0.9045 | 0.01255 | -0.0491 | 72.0717
6.5 | 0.9503 | 0.01424 | -0.0466 | 66.7346
7 | 0.9946 | 0.01609 | -0.0439 | 61.8148
7.5 | 1.0296 | 0.01914 | -0.0398 | 53.7931
8 | 1.0663 | 0.02236 | -0.0359 | 47.6878
8.5 | 1.0969 | 0.02695 | -0.0316 | 40.7013
9 | 1.1132 | 0.03293 | -0.0263 | 33.805
9.5 | 1.1175 | 0.03783 | -0.0205 | 29.54
10 | 1.0921 | 0.04403 | -0.0132 | 24.8035
10.5 | 1.0701 | 0.05019 | -0.0107 | 21.321
11 | 1.0162 | 0.06374 | -0.0155 | 15.9429
11.5 | 0.9846 | 0.07801 | -0.0259 | 12.6215
12 | 0.9324 | 0.10213 | -0.0423 | 9.1295
12.5 | 0.8861 | 0.12851 | -0.055 | 6.8952
13 | 0.8572 | 0.15172 | -0.0657 | 5.6499
13.5 | 0.8675 | 0.15944 | -0.0696 | 5.4409
14 | 0.8663 | 0.17061 | -0.0746 | 5.0777
14.5 | 0.8754 | 0.18125 | -0.0798 | 4.8298

## 31. Re 500k Mach 0.50 (1)
BIGFOIL.COM POLAR EXPORT
HN-216TA
HN-216TA |  |  |  | Cl Max: | 1.228 | at alpha= | 20 | deg
JavaFoil+Calcfoil stall+Eppler ext transition |  |  |  | L/D Max: | 104.374 | at alpha= | 3.5 | deg
Re: | 500000 |  |  | Cd Min: | 0.00651 | at alpha= | -1.5 | deg
Mach: | 0.5 |  |  | Cl=0 at alpha= | -2.5075 | deg
|  |  |  | @ Cl=0.1, Cd= | 0.0065727
|  |  |  | @ Cl=0.4, Cd= | 0.0071566
|  |  |  | @ Cl=0.6, Cd= | 0.0070155
alpha (deg) | Cl | Cd | Cm | Cl/Cd
-20 | -0.903 | 0.22567 | -0.03 | -4.003
-19.5 | -0.879 | 0.21615 | -0.03 | -4.065
-19 | -0.854 | 0.21052 | -0.03 | -4.056
-18.5 | -0.829 | 0.20346 | -0.03 | -4.076
-18 | -0.805 | 0.19877 | -0.03 | -4.048
-17.5 | -0.779 | 0.19769 | -0.03 | -3.942
-17 | -0.753 | 0.18732 | -0.029 | -4.019
-16.5 | -0.728 | 0.18264 | -0.029 | -3.984
-16 | -0.703 | 0.18128 | -0.029 | -3.876
-15.5 | -0.678 | 0.17729 | -0.03 | -3.822
-15 | -0.652 | 0.17338 | -0.03 | -3.763
-14.5 | -0.626 | 0.15427 | -0.028 | -4.056
-14 | -0.6 | 0.1516 | -0.028 | -3.959
-13.5 | -0.575 | 0.14787 | -0.028 | -3.888
-13 | -0.549 | 0.14392 | -0.029 | -3.818
-12.5 | -0.523 | 0.13725 | -0.028 | -3.814
-12 | -0.497 | 0.13076 | -0.027 | -3.804
-11.5 | -0.472 | 0.12786 | -0.027 | -3.689
-11 | -0.446 | 0.12466 | -0.027 | -3.578
-10.5 | -0.42 | 0.12159 | -0.028 | -3.457
-10 | -0.394 | 0.1131 | -0.026 | -3.483
-9.5 | -0.368 | 0.10572 | -0.026 | -3.481
-9 | -0.342 | 0.10341 | -0.026 | -3.309
-8.5 | -0.316 | 0.10137 | -0.026 | -3.118
-8 | -0.29 | 0.09259 | -0.024 | -3.129
-7.5 | -0.264 | 0.08919 | -0.024 | -2.956
-7 | -0.238 | 0.08867 | -0.024 | -2.678
-6.5 | -0.211 | 0.06432 | -0.022 | -3.283
-6 | -0.185 | 0.04911 | -0.023 | -3.765
-5.5 | -0.249 | 0.04411 | -0.022 | -5.65
-5 | -0.237 | 0.03997 | -0.022 | -5.933
-4.5 | -0.201 | 0.03662 | -0.026 | -5.484
-4 | -0.193 | 0.00948 | -0.066 | -20.406
-3.5 | -0.131 | 0.00948 | -0.067 | -13.826
-3 | -0.066 | 0.00915 | -0.067 | -7.2
-2.5 | 0.001 | 0.00809 | -0.068 | 0.079
-2 | 0.068 | 0.00663 | -0.068 | 10.219
-1.5 | 0.135 | 0.00651 | -0.068 | 20.772
-1 | 0.203 | 0.007 | -0.069 | 28.963
-0.5 | 0.27 | 0.00731 | -0.069 | 36.924
0 | 0.337 | 0.00726 | -0.07 | 46.483
0.5 | 0.404 | 0.00715 | -0.07 | 56.555
1 | 0.472 | 0.00708 | -0.07 | 66.572
1.5 | 0.539 | 0.00696 | -0.071 | 77.37
2 | 0.605 | 0.00702 | -0.071 | 86.246
2.5 | 0.672 | 0.00716 | -0.072 | 93.799
3 | 0.737 | 0.00747 | -0.072 | 98.628
3.5 | 0.801 | 0.00768 | -0.072 | 104.374
4 | 0.861 | 0.00842 | -0.073 | 102.178
4.5 | 0.914 | 0.00956 | -0.073 | 95.579
5 | 0.957 | 0.00982 | -0.073 | 97.417
5.5 | 0.786 | 0.03969 | -0.023 | 19.796
6 | 0.763 | 0.0458 | -0.022 | 16.649
6.5 | 0.484 | 0.07678 | -0.025 | 6.303
7 | 0.511 | 0.05478 | -0.026 | 9.331
7.5 | 0.538 | 0.06839 | -0.025 | 7.868
8 | 0.565 | 0.09329 | -0.028 | 6.061
8.5 | 0.592 | 0.09483 | -0.028 | 6.248
9 | 0.62 | 0.10556 | -0.032 | 5.876
9.5 | 0.647 | 0.10987 | -0.032 | 5.892
10 | 0.674 | 0.11343 | -0.032 | 5.945
10.5 | 0.702 | 0.1238 | -0.035 | 5.674
11 | 0.729 | 0.12695 | -0.035 | 5.746
11.5 | 0.757 | 0.12787 | -0.035 | 5.916
12 | 0.785 | 0.1363 | -0.038 | 5.76
12.5 | 0.812 | 0.13973 | -0.038 | 5.812
13 | 0.839 | 0.14465 | -0.038 | 5.802
13.5 | 0.868 | 0.15549 | -0.041 | 5.584
14 | 0.895 | 0.16375 | -0.041 | 5.466
14.5 | 0.922 | 0.16906 | -0.041 | 5.455
15 | 0.95 | 0.17386 | -0.042 | 5.462
15.5 | 0.979 | 0.18322 | -0.044 | 5.342
16 | 1.006 | 0.23267 | -0.044 | 4.323
16.5 | 1.033 | 0.19106 | -0.044 | 5.405
17 | 1.06 | 0.19654 | -0.045 | 5.394
17.5 | 1.09 | 0.20644 | -0.046 | 5.279
18 | 1.117 | 0.21001 | -0.047 | 5.317
18.5 | 1.143 | 0.21548 | -0.047 | 5.306
19 | 1.17 | 0.22009 | -0.047 | 5.317
19.5 | 1.198 | 0.22963 | -0.048 | 5.217
20 | 1.228 | 0.23925 | -0.049 | 5.131

## 32. Re 500k Mach 0.50 (2)
BIGFOIL.COM POLAR EXPORT
HN-216TA
HN-216TA |  |  |  | Cl Max: | 1.1504 | at alpha= | 20 | deg
XFOIL ncrit=9 |  |  |  | L/D Max: | 87.1466 | at alpha= | 3 | deg
Re: | 500000 |  |  | Cd Min: | 0.30748 | at alpha= | 20 | deg
Mach: | 0.5 |  |  | Cl=0 at alpha= | -2.3393 | deg
|  |  |  | @ Cl=0.1, Cd= | 0.0064194
|  |  |  | @ Cl=0.4, Cd= | 0.0059705
|  |  |  | @ Cl=0.6, Cd= | 0.0069518
alpha (deg) | Cl | Cd | Cm | Cl/Cd
-19.5 | -0.779 | 0.26566 | 0.0499 | -2.9323
-19 | -0.7575 | 0.2564 | 0.0466 | -2.9544
-18.5 | -0.7364 | 0.24854 | 0.0423 | -2.9629
-18 | -0.7153 | 0.24069 | 0.038 | -2.9719
-17.5 | -0.6942 | 0.23276 | 0.0337 | -2.9825
-17 | -0.6733 | 0.22469 | 0.0294 | -2.9966
-16.5 | -0.6519 | 0.21666 | 0.0246 | -3.0089
-16 | -0.633 | 0.20914 | 0.0196 | -3.0267
-15.5 | -0.6153 | 0.20148 | 0.0149 | -3.0539
-15 | -0.5947 | 0.1921 | 0.0131 | -3.0958
-14.5 | -0.5758 | 0.18458 | 0.0098 | -3.1195
-14 | -0.5577 | 0.17694 | 0.0064 | -3.1519
-13.5 | -0.5404 | 0.1692 | 0.003 | -3.1939
-13 | -0.5236 | 0.16136 | -0.0009 | -3.2449
-12.5 | -0.5108 | 0.154 | -0.0055 | -3.3169
-12 | -0.4981 | 0.14628 | -0.0091 | -3.4051
-11.5 | -0.485 | 0.13845 | -0.0121 | -3.5031
-11 | -0.4764 | 0.12929 | -0.0148 | -3.6847
-10.5 | -0.4637 | 0.1216 | -0.0159 | -3.8133
-10 | -0.4522 | 0.11459 | -0.0173 | -3.9462
-9.5 | -0.4433 | 0.10731 | -0.0197 | -4.131
-9 | -0.4364 | 0.09985 | -0.0222 | -4.3706
-8.5 | -0.4298 | 0.09207 | -0.0275 | -4.6682
-8 | -0.4259 | 0.0843 | -0.0302 | -5.0522
-7.5 | -0.4254 | 0.07639 | -0.033 | -5.5688
-7 | -0.4396 | 0.0692 | -0.0329 | -6.3526
-6.5 | -0.4637 | 0.06196 | -0.0339 | -7.4839
-6 | -0.4829 | 0.05422 | -0.0359 | -8.9063
-5.5 | -0.4771 | 0.03903 | -0.0471 | -12.2239
-5 | -0.4176 | 0.02739 | -0.0575 | -15.2464
-4.5 | -0.3527 | 0.01785 | -0.0626 | -19.7591
-4 | -0.2677 | 0.01386 | -0.0657 | -19.3146
-3.5 | -0.1891 | 0.0112 | -0.067 | -16.8839
-3 | -0.1031 | 0.00965 | -0.07 | -10.6839
-2.5 | -0.0223 | 0.0083 | -0.0727 | -2.6867
-2 | 0.0471 | 0.00712 | -0.0735 | 6.6152
-1.5 | 0.1143 | 0.00623 | -0.0733 | 18.3467
-1 | 0.1781 | 0.00596 | -0.0719 | 29.8826
-0.5 | 0.2395 | 0.00585 | -0.0701 | 40.9402
0 | 0.2997 | 0.00585 | -0.068 | 51.2308
0.5 | 0.3567 | 0.00589 | -0.0652 | 60.5603
1 | 0.4105 | 0.00599 | -0.0616 | 68.5309
1.5 | 0.4828 | 0.00619 | -0.0622 | 77.9968
2 | 0.5577 | 0.00657 | -0.064 | 84.8858
2.5 | 0.6142 | 0.00708 | -0.0618 | 86.7514
3 | 0.6719 | 0.00771 | -0.0597 | 87.1466
3.5 | 0.7299 | 0.00847 | -0.0575 | 86.1747
4 | 0.7874 | 0.0094 | -0.0552 | 83.766
4.5 | 0.8437 | 0.01056 | -0.0526 | 79.8958
5 | 0.8997 | 0.01188 | -0.0496 | 75.7323
5.5 | 0.9523 | 0.01362 | -0.0458 | 69.9192
6 | 0.997 | 0.01618 | -0.0401 | 61.6193
6.5 | 1.031 | 0.01978 | -0.0331 | 52.1234
7 | 1.0588 | 0.02447 | -0.0259 | 43.2693
7.5 | 1.0595 | 0.03034 | -0.0175 | 34.9209
8 | 1.0375 | 0.03699 | -0.0108 | 28.0481
8.5 | 1.0066 | 0.04553 | -0.01 | 22.1085
9 | 0.9749 | 0.05702 | -0.0166 | 17.0975
9.5 | 0.9444 | 0.0721 | -0.0281 | 13.0985
10 | 0.9192 | 0.08796 | -0.0387 | 10.4502
10.5 | 0.8972 | 0.10318 | -0.0473 | 8.6955
11 | 0.8827 | 0.11732 | -0.0551 | 7.5239
11.5 | 0.8745 | 0.13105 | -0.0626 | 6.673
12 | 0.8724 | 0.14443 | -0.0697 | 6.0403
12.5 | 0.8756 | 0.15742 | -0.0764 | 5.5622
13 | 0.8837 | 0.16953 | -0.0827 | 5.2126
13.5 | 0.8943 | 0.18228 | -0.0885 | 4.9062
14 | 0.9091 | 0.19298 | -0.0947 | 4.7109
14.5 | 0.9262 | 0.20277 | -0.1003 | 4.5677
15 | 0.9485 | 0.21019 | -0.1033 | 4.5126
15.5 | 0.965 | 0.22152 | -0.1086 | 4.3563
16 | 0.9844 | 0.23162 | -0.1143 | 4.2501
16.5 | 1.0025 | 0.24136 | -0.1212 | 4.1535
17 | 1.023 | 0.25139 | -0.1278 | 4.0694
17.5 | 1.0441 | 0.26067 | -0.1333 | 4.0054
18 | 1.0652 | 0.26957 | -0.1386 | 3.9515
18.5 | 1.0868 | 0.27823 | -0.1435 | 3.9061
19 | 1.1095 | 0.28885 | -0.1472 | 3.8411
19.5 | 1.1303 | 0.29832 | -0.1533 | 3.7889
20 | 1.1504 | 0.30748 | -0.1598 | 3.7414

## 33. Re 750k Mach 0.00 (1)
BIGFOIL.COM POLAR EXPORT
HN-216TA
HN-216TA |  |  |  | Cl Max: | 1.007 | at alpha= | 7 | deg
JavaFoil+Calcfoil stall+Eppler ext transition |  |  |  | L/D Max: | 124.04 | at alpha= | 4 | deg
Re: | 750000 |  |  | Cd Min: | 0.00557 | at alpha= | -2 | deg
Mach: | 0 |  |  | Cl=0 at alpha= | -2.5086 | deg
|  |  |  | @ Cl=0.1, Cd= | 0.0057538
|  |  |  | @ Cl=0.4, Cd= | 0.0059522
|  |  |  | @ Cl=0.6, Cd= | 0.0057949
alpha (deg) | Cl | Cd | Cm | Cl/Cd
-14.5 | -0.314 | 0.12152 | -0.02 | -2.581
-14 | -0.332 | 0.12249 | -0.019 | -2.707
-13.5 | -0.35 | 0.11425 | -0.019 | -3.061
-13 | -0.368 | 0.10792 | -0.019 | -3.408
-12.5 | -0.385 | 0.10035 | -0.019 | -3.839
-12 | -0.402 | 0.09482 | -0.019 | -4.236
-11.5 | -0.416 | 0.0877 | -0.019 | -4.748
-11 | -0.429 | 0.08249 | -0.019 | -5.199
-10.5 | -0.438 | 0.07675 | -0.018 | -5.711
-10 | -0.444 | 0.07029 | -0.018 | -6.316
-9.5 | -0.445 | 0.06604 | -0.018 | -6.741
-9 | -0.441 | 0.06251 | -0.018 | -7.062
-8.5 | -0.432 | 0.05764 | -0.017 | -7.5
-8 | -0.418 | 0.05359 | -0.018 | -7.792
-7.5 | -0.396 | 0.04981 | -0.018 | -7.952
-7 | -0.368 | 0.04642 | -0.019 | -7.937
-6.5 | -0.337 | 0.04337 | -0.021 | -7.772
-6 | -0.302 | 0.04045 | -0.023 | -7.474
-5.5 | -0.329 | 0.00916 | -0.056 | -35.942
-5 | -0.279 | 0.00892 | -0.057 | -31.254
-4.5 | -0.226 | 0.00856 | -0.057 | -26.373
-4 | -0.171 | 0.00832 | -0.058 | -20.558
-3.5 | -0.115 | 0.0081 | -0.058 | -14.162
-3 | -0.057 | 0.0079 | -0.058 | -7.265
-2.5 | 0.001 | 0.00576 | -0.059 | 0.097
-2 | 0.059 | 0.00557 | -0.059 | 10.556
-1.5 | 0.117 | 0.00583 | -0.059 | 20.112
-1 | 0.176 | 0.0062 | -0.06 | 28.302
-0.5 | 0.234 | 0.00613 | -0.06 | 38.154
0 | 0.292 | 0.00623 | -0.06 | 46.87
0.5 | 0.35 | 0.00602 | -0.061 | 58.258
1 | 0.409 | 0.00594 | -0.061 | 68.766
1.5 | 0.467 | 0.00583 | -0.061 | 80.065
2 | 0.525 | 0.00575 | -0.062 | 91.291
2.5 | 0.583 | 0.00578 | -0.062 | 100.769
3 | 0.64 | 0.00583 | -0.062 | 109.814
3.5 | 0.697 | 0.00588 | -0.063 | 118.479
4 | 0.751 | 0.00606 | -0.063 | 124.04
4.5 | 0.804 | 0.00675 | -0.063 | 119.252
5 | 0.855 | 0.00792 | -0.063 | 108.027
5.5 | 0.903 | 0.00805 | -0.064 | 112.141
6 | 0.946 | 0.00818 | -0.064 | 115.691
6.5 | 0.98 | 0.00834 | -0.064 | 117.553
7 | 1.007 | 0.00857 | -0.065 | 117.411
7.5 | 0.821 | 0.04785 | -0.022 | 17.151
8 | 0.828 | 0.0514 | -0.021 | 16.105
8.5 | 0.827 | 0.05589 | -0.021 | 14.805
9 | 0.819 | 0.06008 | -0.02 | 13.641
9.5 | 0.805 | 0.06456 | -0.02 | 12.465
10 | 0.784 | 0.06981 | -0.021 | 11.23
10.5 | 0.758 | 0.07613 | -0.021 | 9.954
11 | 0.728 | 0.08055 | -0.022 | 9.032
11.5 | 0.694 | 0.08362 | -0.023 | 8.304
12 | 0.659 | 0.08852 | -0.023 | 7.443

## 34. Re 750k Mach 0.00 (2)
BIGFOIL.COM POLAR EXPORT
HN-216TA
HN-216TA |  |  |  | Cl Max: | 1.229 | at alpha= | 11 | deg
XFOIL ncrit=9 |  |  |  | L/D Max: | 96.7216 | at alpha= | 3 | deg
Re: | 750000 |  |  | Cd Min: | 0.23108 | at alpha= | -19 | deg
Mach: | 0 |  |  | Cl=0 at alpha= | -2.4429 | deg
|  |  |  | @ Cl=0.1, Cd= | 0.0049819
|  |  |  | @ Cl=0.4, Cd= | 0.0048765
|  |  |  | @ Cl=0.6, Cd= | 0.0062048
alpha (deg) | Cl | Cd | Cm | Cl/Cd
-19 | -0.6846 | 0.23108 | 0.0354 | -2.9626
-18.5 | -0.6689 | 0.22504 | 0.0321 | -2.9724
-18 | -0.6533 | 0.2188 | 0.0287 | -2.9858
-17.5 | -0.6379 | 0.2123 | 0.0253 | -3.0047
-17 | -0.6228 | 0.20555 | 0.022 | -3.0299
-16.5 | -0.6075 | 0.19835 | 0.0186 | -3.0628
-16 | -0.5934 | 0.19102 | 0.0147 | -3.1065
-15.5 | -0.581 | 0.18372 | 0.0111 | -3.1624
-15 | -0.5692 | 0.17608 | 0.0077 | -3.2326
-14.5 | -0.5584 | 0.16855 | 0.0062 | -3.313
-14 | -0.5466 | 0.16187 | 0.0037 | -3.3768
-13.5 | -0.5346 | 0.15551 | 0.0012 | -3.4377
-13 | -0.5251 | 0.14814 | -0.0014 | -3.5446
-12.5 | -0.516 | 0.14056 | -0.0043 | -3.671
-12 | -0.5088 | 0.13253 | -0.008 | -3.8391
-11.5 | -0.5009 | 0.12492 | -0.0108 | -4.0098
-11 | -0.4947 | 0.11692 | -0.0136 | -4.2311
-10.5 | -0.4896 | 0.10897 | -0.0165 | -4.493
-10 | -0.4879 | 0.10015 | -0.0197 | -4.8717
-9.5 | -0.4866 | 0.09182 | -0.023 | -5.2995
-9 | -0.5067 | 0.07924 | -0.0286 | -6.3945
-8.5 | -0.5298 | 0.06785 | -0.0348 | -7.8084
-8 | -0.525 | 0.05904 | -0.0418 | -8.8923
-7.5 | -0.6243 | 0.02781 | -0.0424 | -22.4488
-7 | -0.5964 | 0.02193 | -0.0409 | -27.1956
-6.5 | -0.5336 | 0.01791 | -0.0441 | -29.7934
-6 | -0.4679 | 0.01558 | -0.0468 | -30.0321
-5.5 | -0.4055 | 0.01236 | -0.0488 | -32.8074
-5 | -0.3366 | 0.01118 | -0.052 | -30.1073
-4.5 | -0.2711 | 0.00981 | -0.0543 | -27.6351
-4 | -0.2026 | 0.00904 | -0.0571 | -22.4115
-3.5 | -0.13 | 0.00804 | -0.0608 | -16.1692
-3 | -0.068 | 0.0072 | -0.0624 | -9.4444
-2.5 | -0.0066 | 0.00634 | -0.064 | -1.041
-2 | 0.0512 | 0.00542 | -0.0647 | 9.4465
-1.5 | 0.1069 | 0.00492 | -0.0645 | 21.7276
-1 | 0.161 | 0.00475 | -0.0637 | 33.8947
-0.5 | 0.214 | 0.00467 | -0.0626 | 45.8244
0 | 0.2661 | 0.00466 | -0.0614 | 57.103
0.5 | 0.3168 | 0.0047 | -0.0598 | 67.4043
1 | 0.365 | 0.00479 | -0.0577 | 76.2004
1.5 | 0.4176 | 0.00492 | -0.0565 | 84.878
2 | 0.4868 | 0.00521 | -0.0595 | 93.4357
2.5 | 0.5366 | 0.00561 | -0.0584 | 95.6506
3 | 0.5871 | 0.00607 | -0.0574 | 96.7216
3.5 | 0.6378 | 0.0066 | -0.0566 | 96.6364
4 | 0.6878 | 0.00726 | -0.0557 | 94.7383
4.5 | 0.7373 | 0.00804 | -0.0548 | 91.704
5 | 0.7868 | 0.00885 | -0.0539 | 88.904
5.5 | 0.8347 | 0.00986 | -0.0528 | 84.6552
6 | 0.8831 | 0.01083 | -0.0518 | 81.542
6.5 | 0.9308 | 0.0119 | -0.0506 | 78.2185
7 | 0.9762 | 0.01333 | -0.0488 | 73.2333
7.5 | 1.0228 | 0.0145 | -0.0474 | 70.5379
8 | 1.0594 | 0.01702 | -0.0443 | 62.2444
8.5 | 1.099 | 0.01907 | -0.0417 | 57.6298
9 | 1.1376 | 0.0212 | -0.0393 | 53.6604
9.5 | 1.1733 | 0.02358 | -0.0367 | 49.7583
10 | 1.2015 | 0.02694 | -0.0331 | 44.5991
10.5 | 1.2241 | 0.03026 | -0.0293 | 40.4527
11 | 1.229 | 0.03451 | -0.0235 | 35.6129
11.5 | 1.2196 | 0.03863 | -0.0171 | 31.5713
12 | 1.1954 | 0.04487 | -0.0126 | 26.6414
12.5 | 1.1665 | 0.05309 | -0.0124 | 21.9721
13 | 1.1319 | 0.06463 | -0.0175 | 17.5135
13.5 | 1.0951 | 0.08006 | -0.0276 | 13.6785
14 | 0.9091 | 0.14586 | -0.0647 | 6.2327
14.5 | 0.8724 | 0.1718 | -0.0753 | 5.078
15 | 0.8793 | 0.18317 | -0.0809 | 4.8005
15.5 | 0.8912 | 0.19401 | -0.0866 | 4.5936
16 | 0.9021 | 0.20344 | -0.0916 | 4.4342

## 35. Re 750k Mach 0.10 (1)
BIGFOIL.COM POLAR EXPORT
HN-216TA
HN-216TA |  |  |  | Cl Max: | 1.008 | at alpha= | 7 | deg
JavaFoil+Calcfoil stall+Eppler ext transition |  |  |  | L/D Max: | 120.865 | at alpha= | 4 | deg
Re: | 750000 |  |  | Cd Min: | 0.00557 | at alpha= | -2 | deg
Mach: | 0.1 |  |  | Cl=0 at alpha= | -2.5085 | deg
|  |  |  | @ Cl=0.1, Cd= | 0.0057785
|  |  |  | @ Cl=0.4, Cd= | 0.0059749
|  |  |  | @ Cl=0.6, Cd= | 0.0058307
alpha (deg) | Cl | Cd | Cm | Cl/Cd
-14.5 | -0.276 | 0.12233 | -0.02 | -2.257
-14 | -0.296 | 0.11606 | -0.02 | -2.552
-13.5 | -0.317 | 0.11614 | -0.02 | -2.726
-13 | -0.337 | 0.10797 | -0.019 | -3.123
-12.5 | -0.358 | 0.10284 | -0.019 | -3.477
-12 | -0.377 | 0.09521 | -0.019 | -3.96
-11.5 | -0.395 | 0.08831 | -0.019 | -4.474
-11 | -0.411 | 0.0834 | -0.019 | -4.926
-10.5 | -0.423 | 0.07649 | -0.019 | -5.536
-10 | -0.432 | 0.07147 | -0.018 | -6.048
-9.5 | -0.436 | 0.06647 | -0.018 | -6.566
-9 | -0.435 | 0.06372 | -0.018 | -6.831
-8.5 | -0.428 | 0.0585 | -0.018 | -7.321
-8 | -0.415 | 0.05369 | -0.018 | -7.737
-7.5 | -0.395 | 0.05024 | -0.018 | -7.863
-7 | -0.368 | 0.04661 | -0.019 | -7.9
-6.5 | -0.337 | 0.04351 | -0.021 | -7.754
-6 | -0.303 | 0.04063 | -0.022 | -7.455
-5.5 | -0.33 | 0.00926 | -0.057 | -35.673
-5 | -0.28 | 0.00893 | -0.057 | -31.354
-4.5 | -0.227 | 0.00862 | -0.057 | -26.302
-4 | -0.172 | 0.00832 | -0.058 | -20.651
-3.5 | -0.115 | 0.00809 | -0.058 | -14.236
-3 | -0.058 | 0.00791 | -0.059 | -7.289
-2.5 | 0.001 | 0.00581 | -0.059 | 0.096
-2 | 0.059 | 0.00557 | -0.059 | 10.607
-1.5 | 0.118 | 0.00587 | -0.06 | 20.071
-1 | 0.176 | 0.00622 | -0.06 | 28.353
-0.5 | 0.235 | 0.00615 | -0.06 | 38.207
0 | 0.294 | 0.00625 | -0.061 | 46.989
0.5 | 0.352 | 0.00604 | -0.061 | 58.343
1 | 0.411 | 0.00596 | -0.061 | 68.86
1.5 | 0.469 | 0.00585 | -0.062 | 80.216
2 | 0.527 | 0.00577 | -0.062 | 91.382
2.5 | 0.585 | 0.00581 | -0.062 | 100.803
3 | 0.643 | 0.00589 | -0.063 | 109.174
3.5 | 0.7 | 0.0059 | -0.063 | 118.586
4 | 0.755 | 0.00625 | -0.063 | 120.865
4.5 | 0.808 | 0.00678 | -0.063 | 119.217
5 | 0.859 | 0.00794 | -0.064 | 108.113
5.5 | 0.907 | 0.00808 | -0.064 | 112.151
6 | 0.949 | 0.00822 | -0.064 | 115.43
6.5 | 0.983 | 0.0084 | -0.065 | 116.95
7 | 1.008 | 0.0086 | -0.065 | 117.242
7.5 | 0.82 | 0.04784 | -0.022 | 17.14
8 | 0.825 | 0.05175 | -0.022 | 15.941
8.5 | 0.822 | 0.05591 | -0.021 | 14.695
9 | 0.81 | 0.06049 | -0.02 | 13.395
9.5 | 0.792 | 0.06563 | -0.021 | 12.062
10 | 0.766 | 0.07082 | -0.021 | 10.821
10.5 | 0.735 | 0.07654 | -0.021 | 9.608
11 | 0.7 | 0.08225 | -0.022 | 8.513
11.5 | 0.662 | 0.08411 | -0.023 | 7.869
12 | 0.622 | 0.0899 | -0.024 | 6.918

## 36. Re 750k Mach 0.10 (2)
BIGFOIL.COM POLAR EXPORT
HN-216TA
HN-216TA |  |  |  | Cl Max: | 1.2165 | at alpha= | 10.5 | deg
XFOIL ncrit=9 |  |  |  | L/D Max: | 96.7049 | at alpha= | 3 | deg
Re: | 750000 |  |  | Cd Min: | 0.15063 | at alpha= | 14 | deg
Mach: | 0.1 |  |  | Cl=0 at alpha= | -99 | deg
|  |  |  | @ Cl=0.1, Cd= | 0.00468
|  |  |  | @ Cl=0.4, Cd= | 0.0048959
|  |  |  | @ Cl=0.6, Cd= | 0.0062069
alpha (deg) | Cl | Cd | Cm | Cl/Cd
0 | 0.2674 | 0.00468 | -0.0617 | 57.1368
0.5 | 0.3184 | 0.00472 | -0.0601 | 67.4576
1 | 0.3669 | 0.00482 | -0.0579 | 76.1203
1.5 | 0.4192 | 0.00494 | -0.0566 | 84.8583
2 | 0.4891 | 0.00524 | -0.0597 | 93.3397
2.5 | 0.5391 | 0.00563 | -0.0585 | 95.7549
3 | 0.5899 | 0.0061 | -0.0576 | 96.7049
3.5 | 0.6409 | 0.00664 | -0.0567 | 96.5211
4 | 0.6913 | 0.00731 | -0.0558 | 94.5691
4.5 | 0.7411 | 0.0081 | -0.0548 | 91.4938
5 | 0.7908 | 0.00893 | -0.0539 | 88.5554
5.5 | 0.839 | 0.00995 | -0.0528 | 84.3216
6 | 0.8877 | 0.01092 | -0.0517 | 81.2912
6.5 | 0.9356 | 0.01201 | -0.0504 | 77.9017
7 | 0.9814 | 0.01346 | -0.0485 | 72.9123
7.5 | 1.0274 | 0.01477 | -0.0468 | 69.5599
8 | 1.0636 | 0.01738 | -0.0435 | 61.1968
8.5 | 1.1024 | 0.01962 | -0.0408 | 56.1876
9 | 1.1405 | 0.0219 | -0.0381 | 52.0776
9.5 | 1.1743 | 0.02462 | -0.0351 | 47.697
10 | 1.1992 | 0.02837 | -0.0312 | 42.27
10.5 | 1.2165 | 0.03206 | -0.0267 | 37.9445
11 | 1.2088 | 0.03675 | -0.0195 | 32.8925
11.5 | 1.1953 | 0.0413 | -0.0141 | 28.9419
12 | 1.1675 | 0.0485 | -0.0117 | 24.0722
12.5 | 1.1293 | 0.05946 | -0.0147 | 18.9926
13 | 1.0892 | 0.07437 | -0.0239 | 14.6457
14 | 0.8984 | 0.15063 | -0.0672 | 5.9643

## 37. Re 750k Mach 0.25 (1)
BIGFOIL.COM POLAR EXPORT
HN-216TA
HN-216TA |  |  |  | Cl Max: | 0.994 | at alpha= | 6.5 | deg
JavaFoil+Calcfoil stall+Eppler ext transition |  |  |  | L/D Max: | 120.224 | at alpha= | 4 | deg
Re: | 750000 |  |  | Cd Min: | 0.00568 | at alpha= | -2 | deg
Mach: | 0.25 |  |  | Cl=0 at alpha= | -2.5083 | deg
|  |  |  | @ Cl=0.1, Cd= | 0.0058685
|  |  |  | @ Cl=0.4, Cd= | 0.08883
|  |  |  | @ Cl=0.6, Cd= | 0.08883
alpha (deg) | Cl | Cd | Cm | Cl/Cd
-13 | -0.059 | 0.10581 | -0.022 | -0.553
-12.5 | -0.056 | 0.0996 | -0.022 | -0.56
-12 | -0.125 | 0.09491 | -0.022 | -1.315
-11.5 | -0.192 | 0.08977 | -0.021 | -2.135
-11 | -0.244 | 0.09208 | -0.021 | -2.655
-10.5 | -0.29 | 0.1106 | -0.02 | -2.622
-10 | -0.329 | 0.07758 | -0.02 | -4.237
-9.5 | -0.359 | 0.07124 | -0.02 | -5.044
-9 | -0.381 | 0.0653 | -0.019 | -5.835
-8.5 | -0.393 | 0.06269 | -0.019 | -6.265
-8 | -0.394 | 0.05558 | -0.019 | -7.097
-7.5 | -0.384 | 0.0523 | -0.019 | -7.347
-7 | -0.364 | 0.04807 | -0.019 | -7.569
-6.5 | -0.337 | 0.0443 | -0.019 | -7.614
-6 | -0.306 | 0.04137 | -0.022 | -7.385
-5.5 | -0.27 | 0.03858 | -0.025 | -6.987
-5 | -0.285 | 0.00908 | -0.059 | -31.457
-4.5 | -0.232 | 0.00876 | -0.059 | -26.504
-4 | -0.176 | 0.00842 | -0.059 | -20.909
-3.5 | -0.118 | 0.00819 | -0.06 | -14.441
-3 | -0.059 | 0.00796 | -0.06 | -7.434
-2.5 | 0.001 | 0.006 | -0.061 | 0.096
-2 | 0.061 | 0.00568 | -0.061 | 10.692
-1.5 | 0.121 | 0.00597 | -0.061 | 20.268
-1 | 0.181 | 0.0063 | -0.062 | 28.764
-0.5 | 0.242 | 0.00629 | -0.062 | 38.42
0 | 0.302 | 0.00633 | -0.062 | 47.642
0.5 | 0.362 | 0.00616 | -0.063 | 58.775
1 | 0.422 | 0.00608 | -0.063 | 69.362
1.5 | 0.482 | 0.00595 | -0.063 | 80.965
2 | 0.542 | 0.0059 | -0.064 | 91.84
2.5 | 0.601 | 0.00593 | -0.064 | 101.436
3 | 0.661 | 0.00611 | -0.064 | 108.186
3.5 | 0.719 | 0.00616 | -0.065 | 116.773
4 | 0.775 | 0.00645 | -0.065 | 120.224
4.5 | 0.829 | 0.00701 | -0.065 | 118.245
5 | 0.88 | 0.00817 | -0.066 | 107.705
5.5 | 0.926 | 0.00828 | -0.066 | 111.881
6 | 0.966 | 0.00851 | -0.066 | 113.599
6.5 | 0.994 | 0.0087 | -0.066 | 114.167
7 | 0.808 | 0.04558 | -0.021 | 17.719
7.5 | 0.808 | 0.0494 | -0.022 | 16.36
8 | 0.795 | 0.05383 | -0.021 | 14.778
8.5 | 0.769 | 0.05936 | -0.021 | 12.955
9 | 0.729 | 0.06459 | -0.022 | 11.279
9.5 | 0.675 | 0.07133 | -0.022 | 9.458
10 | 0.609 | 0.07791 | -0.023 | 7.812
10.5 | 0.533 | 0.07713 | -0.025 | 6.911
11 | 0.449 | 0.08285 | -0.026 | 5.421
11.5 | 0.358 | 0.08883 | -0.026 | 4.034

## 38. Re 750k Mach 0.25 (2)
BIGFOIL.COM POLAR EXPORT
HN-216TA
HN-216TA |  |  |  | Cl Max: | 1.1565 | at alpha= | 9.5 | deg
XFOIL ncrit=9 |  |  |  | L/D Max: | 96.449 | at alpha= | 3 | deg
Re: | 750000 |  |  | Cd Min: | 0.2424 | at alpha= | -19.5 | deg
Mach: | 0.25 |  |  | Cl=0 at alpha= | -2.4583 | deg
|  |  |  | @ Cl=0.1, Cd= | 0.0051341
|  |  |  | @ Cl=0.4, Cd= | 0.0049975
|  |  |  | @ Cl=0.6, Cd= | 0.0062267
alpha (deg) | Cl | Cd | Cm | Cl/Cd
-19.5 | -0.7143 | 0.2424 | 0.0411 | -2.9468
-19 | -0.6977 | 0.23605 | 0.0377 | -2.9557
-18.5 | -0.6808 | 0.22959 | 0.034 | -2.9653
-18 | -0.664 | 0.22296 | 0.0304 | -2.9781
-17.5 | -0.6474 | 0.21619 | 0.0269 | -2.9946
-17 | -0.631 | 0.20915 | 0.0234 | -3.017
-16.5 | -0.6142 | 0.20161 | 0.0194 | -3.0465
-16 | -0.5994 | 0.19432 | 0.0155 | -3.0846
-15.5 | -0.5854 | 0.18695 | 0.0118 | -3.1313
-15 | -0.5734 | 0.17845 | 0.0093 | -3.2132
-14.5 | -0.5588 | 0.17212 | 0.007 | -3.2466
-14 | -0.5457 | 0.16522 | 0.0043 | -3.3029
-13.5 | -0.5329 | 0.15845 | 0.0016 | -3.3632
-13 | -0.5217 | 0.15086 | -0.0013 | -3.4582
-12.5 | -0.5123 | 0.14307 | -0.0052 | -3.5808
-12 | -0.503 | 0.13543 | -0.0081 | -3.7141
-11.5 | -0.4943 | 0.1278 | -0.0108 | -3.8678
-11 | -0.4869 | 0.11983 | -0.0135 | -4.0633
-10.5 | -0.4804 | 0.112 | -0.0162 | -4.2893
-10 | -0.4877 | 0.10148 | -0.0196 | -4.8059
-9.5 | -0.4858 | 0.09342 | -0.0226 | -5.2002
-9 | -0.484 | 0.08637 | -0.025 | -5.6038
-8.5 | -0.4847 | 0.07913 | -0.0278 | -6.1254
-8 | -0.5029 | 0.06907 | -0.0325 | -7.281
-7.5 | -0.5245 | 0.05815 | -0.0396 | -9.0198
-7 | -0.5469 | 0.04653 | -0.042 | -11.7537
-6.5 | -0.5403 | 0.0289 | -0.0467 | -18.6955
-6 | -0.4827 | 0.01887 | -0.0508 | -25.5803
-5.5 | -0.415 | 0.01539 | -0.0532 | -26.9656
-5 | -0.3456 | 0.01208 | -0.056 | -28.6093
-4.5 | -0.2787 | 0.01095 | -0.0576 | -25.4521
-4 | -0.2064 | 0.00924 | -0.0606 | -22.3377
-3.5 | -0.1354 | 0.00833 | -0.0631 | -16.2545
-3 | -0.0672 | 0.00736 | -0.0654 | -9.1304
-2.5 | -0.0049 | 0.00651 | -0.0665 | -0.75269
-2 | 0.0538 | 0.00561 | -0.0669 | 9.59
-1.5 | 0.1101 | 0.00503 | -0.0664 | 21.8887
-1 | 0.1657 | 0.00484 | -0.0655 | 34.2355
0 | 0.2747 | 0.00478 | -0.0631 | 57.4686
0.5 | 0.3274 | 0.00484 | -0.0615 | 67.6446
1 | 0.3778 | 0.00494 | -0.0594 | 76.4777
1.5 | 0.428 | 0.00507 | -0.0572 | 84.4181
2 | 0.5018 | 0.00537 | -0.0606 | 93.4451
2.5 | 0.5533 | 0.00579 | -0.0593 | 95.5613
3 | 0.6057 | 0.00628 | -0.0582 | 96.449
3.5 | 0.6584 | 0.00685 | -0.0572 | 96.1168
4 | 0.7102 | 0.00757 | -0.0561 | 93.8177
4.5 | 0.7617 | 0.0084 | -0.055 | 90.6786
5 | 0.8128 | 0.00932 | -0.0538 | 87.2103
5.5 | 0.8627 | 0.01039 | -0.0524 | 83.0318
6 | 0.9126 | 0.01151 | -0.0508 | 79.2876
6.5 | 0.9612 | 0.01284 | -0.0488 | 74.8598
7 | 1.0081 | 0.01441 | -0.0464 | 69.9584
7.5 | 1.0477 | 0.01681 | -0.0429 | 62.326
8 | 1.0823 | 0.01994 | -0.0388 | 54.2778
8.5 | 1.117 | 0.02324 | -0.0349 | 48.0637
9 | 1.1457 | 0.02695 | -0.0306 | 42.5121
9.5 | 1.1565 | 0.03211 | -0.0248 | 36.0168
10 | 1.1384 | 0.03789 | -0.0166 | 30.0449
10.5 | 1.1109 | 0.04434 | -0.0115 | 25.0541
11 | 1.0711 | 0.05416 | -0.0122 | 19.7766
11.5 | 1.0377 | 0.06658 | -0.0196 | 15.5858
12 | 1.0001 | 0.08438 | -0.0325 | 11.8523
12.5 | 0.9588 | 0.10634 | -0.0462 | 9.0164
13 | 0.9125 | 0.13049 | -0.0585 | 6.9929
13.5 | 0.8902 | 0.14851 | -0.0675 | 5.9942
14 | 0.8921 | 0.16025 | -0.0732 | 5.5669
14.5 | 0.879 | 0.17896 | -0.0809 | 4.9117

## 39. Re 750k Mach 0.50 (1)
BIGFOIL.COM POLAR EXPORT
HN-216TA
HN-216TA |  |  |  | Cl Max: | 1.228 | at alpha= | 20 | deg
JavaFoil+Calcfoil stall+Eppler ext transition |  |  |  | L/D Max: | 114.073 | at alpha= | 3.5 | deg
Re: | 750000 |  |  | Cd Min: | 0.00595 | at alpha= | -1.5 | deg
Mach: | 0.5 |  |  | Cl=0 at alpha= | -2.5075 | deg
|  |  |  | @ Cl=0.1, Cd= | 0.0060597
|  |  |  | @ Cl=0.4, Cd= | 0.0066694
|  |  |  | @ Cl=0.6, Cd= | 0.0064592
alpha (deg) | Cl | Cd | Cm | Cl/Cd
-20 | -0.904 | 0.20965 | -0.03 | -4.31
-19.5 | -0.879 | 0.19733 | -0.03 | -4.454
-19 | -0.854 | 0.19302 | -0.03 | -4.424
-18.5 | -0.829 | 0.18699 | -0.03 | -4.435
-18 | -0.805 | 0.18311 | -0.03 | -4.394
-17.5 | -0.78 | 0.1797 | -0.03 | -4.339
-17 | -0.753 | 0.17135 | -0.029 | -4.394
-16.5 | -0.728 | 0.1693 | -0.029 | -4.299
-16 | -0.703 | 0.16414 | -0.029 | -4.281
-15.5 | -0.678 | 0.16012 | -0.03 | -4.232
-15 | -0.652 | 0.1562 | -0.03 | -4.177
-14.5 | -0.626 | 0.14426 | -0.028 | -4.338
-14 | -0.6 | 0.13876 | -0.028 | -4.326
-13.5 | -0.575 | 0.13502 | -0.029 | -4.258
-13 | -0.55 | 0.13109 | -0.029 | -4.192
-12.5 | -0.524 | 0.12387 | -0.028 | -4.228
-12 | -0.497 | 0.11944 | -0.027 | -4.165
-11.5 | -0.472 | 0.11655 | -0.027 | -4.048
-11 | -0.446 | 0.11334 | -0.028 | -3.936
-10.5 | -0.42 | 0.11026 | -0.028 | -3.813
-10 | -0.394 | 0.10426 | -0.026 | -3.779
-9.5 | -0.368 | 0.09727 | -0.026 | -3.784
-9 | -0.342 | 0.09286 | -0.027 | -3.685
-8.5 | -0.316 | 0.09304 | -0.026 | -3.398
-8 | -0.29 | 0.06785 | -0.025 | -4.272
-7.5 | -0.264 | 0.0574 | -0.025 | -4.595
-7 | -0.238 | 0.05099 | -0.025 | -4.66
-6.5 | -0.211 | 0.06011 | -0.023 | -3.514
-6 | -0.185 | 0.04673 | -0.024 | -3.958
-5.5 | -0.249 | 0.0424 | -0.023 | -5.88
-5 | -0.237 | 0.03871 | -0.023 | -6.129
-4.5 | -0.201 | 0.03572 | -0.029 | -5.633
-4 | -0.193 | 0.00903 | -0.066 | -21.414
-3.5 | -0.131 | 0.00868 | -0.067 | -15.101
-3 | -0.066 | 0.00838 | -0.067 | -7.862
-2.5 | 0.001 | 0.00734 | -0.068 | 0.087
-2 | 0.068 | 0.00616 | -0.068 | 11.01
-1.5 | 0.135 | 0.00595 | -0.068 | 22.743
-1 | 0.203 | 0.00674 | -0.069 | 30.079
-0.5 | 0.27 | 0.00669 | -0.069 | 40.363
0 | 0.337 | 0.00666 | -0.07 | 50.654
0.5 | 0.404 | 0.00667 | -0.07 | 60.645
1 | 0.472 | 0.00652 | -0.07 | 72.286
1.5 | 0.539 | 0.00645 | -0.071 | 83.5
2 | 0.605 | 0.00646 | -0.071 | 93.697
2.5 | 0.672 | 0.00655 | -0.072 | 102.533
3 | 0.737 | 0.00678 | -0.072 | 108.656
3.5 | 0.801 | 0.00703 | -0.072 | 114.073
4 | 0.861 | 0.00768 | -0.073 | 112.104
4.5 | 0.914 | 0.00909 | -0.073 | 100.546
5 | 0.957 | 0.00911 | -0.073 | 105.102
5.5 | 0.786 | 0.03872 | -0.024 | 20.295
6 | 0.763 | 0.04416 | -0.023 | 17.269
6.5 | 0.485 | 0.04757 | -0.029 | 10.186
7 | 0.511 | 0.05228 | -0.028 | 9.782
7.5 | 0.538 | 0.0638 | -0.027 | 8.436
8 | 0.566 | 0.08452 | -0.029 | 6.692
8.5 | 0.593 | 0.08581 | -0.029 | 6.906
9 | 0.62 | 0.09612 | -0.032 | 6.454
9.5 | 0.647 | 0.09999 | -0.032 | 6.475
10 | 0.674 | 0.10348 | -0.032 | 6.517
10.5 | 0.703 | 0.10983 | -0.035 | 6.397
11 | 0.73 | 0.11295 | -0.035 | 6.459
11.5 | 0.757 | 0.11805 | -0.035 | 6.409
12 | 0.785 | 0.12465 | -0.038 | 6.299
12.5 | 0.812 | 0.12805 | -0.038 | 6.342
13 | 0.839 | 0.13295 | -0.039 | 6.314
13.5 | 0.868 | 0.1443 | -0.041 | 6.017
14 | 0.895 | 0.14767 | -0.041 | 6.062
14.5 | 0.922 | 0.15055 | -0.041 | 6.126
15 | 0.95 | 0.15704 | -0.042 | 6.048
15.5 | 0.979 | 0.16528 | -0.044 | 5.923
16 | 1.006 | 0.20265 | -0.044 | 4.963
16.5 | 1.033 | 0.17384 | -0.044 | 5.941
17 | 1.06 | 0.1791 | -0.045 | 5.921
17.5 | 1.09 | 0.18746 | -0.047 | 5.813
18 | 1.117 | 0.18872 | -0.047 | 5.917
18.5 | 1.144 | 0.19641 | -0.047 | 5.822
19 | 1.171 | 0.20208 | -0.047 | 5.792
19.5 | 1.199 | 0.21097 | -0.048 | 5.681
20 | 1.228 | 0.21524 | -0.049 | 5.704

## 40. Re 750k Mach 0.50 (2)
BIGFOIL.COM POLAR EXPORT
HN-216TA
HN-216TA |  |  |  | Cl Max: | 1.153 | at alpha= | 20 | deg
XFOIL ncrit=9 |  |  |  | L/D Max: | 95.5241 | at alpha= | 3 | deg
Re: | 750000 |  |  | Cd Min: | 0.30705 | at alpha= | 20 | deg
Mach: | 0.5 |  |  | Cl=0 at alpha= | -2.4542 | deg
|  |  |  | @ Cl=0.1, Cd= | 0.0058123
|  |  |  | @ Cl=0.4, Cd= | 0.0054009
|  |  |  | @ Cl=0.6, Cd= | 0.0063586
alpha (deg) | Cl | Cd | Cm | Cl/Cd
-20 | -0.7982 | 0.2725 | 0.0556 | -2.9292
-19.5 | -0.7769 | 0.26457 | 0.0509 | -2.9365
-19 | -0.7556 | 0.25657 | 0.0463 | -2.945
-18.5 | -0.7342 | 0.24848 | 0.0418 | -2.9548
-18 | -0.713 | 0.24035 | 0.0374 | -2.9665
-17.5 | -0.6914 | 0.23212 | 0.0329 | -2.9786
-17 | -0.6705 | 0.22389 | 0.028 | -2.9948
-16.5 | -0.6509 | 0.21581 | 0.0233 | -3.0161
-16 | -0.6318 | 0.20776 | 0.019 | -3.041
-15.5 | -0.6124 | 0.19907 | 0.0163 | -3.0763
-15 | -0.5933 | 0.19169 | 0.0131 | -3.0951
-14.5 | -0.5747 | 0.18398 | 0.0095 | -3.1237
-14 | -0.5566 | 0.1761 | 0.006 | -3.1607
-13.5 | -0.5406 | 0.16827 | 0.001 | -3.2127
-13 | -0.5256 | 0.16032 | -0.0025 | -3.2784
-12.5 | -0.511 | 0.15238 | -0.0056 | -3.3535
-12 | -0.4994 | 0.14358 | -0.0085 | -3.4782
-11.5 | -0.4863 | 0.13585 | -0.0101 | -3.5797
-11 | -0.4739 | 0.12862 | -0.0122 | -3.6845
-10.5 | -0.4628 | 0.12135 | -0.0145 | -3.8138
-10 | -0.4533 | 0.1139 | -0.0169 | -3.9798
-9.5 | -0.4452 | 0.1063 | -0.0194 | -4.1881
-9 | -0.4363 | 0.0983 | -0.0236 | -4.4385
-8.5 | -0.4311 | 0.09032 | -0.0264 | -4.773
-7.5 | -0.4437 | 0.07251 | -0.0311 | -6.1192
-7 | -0.4599 | 0.06401 | -0.0338 | -7.1848
-6.5 | -0.4831 | 0.05815 | -0.0329 | -8.3078
-6 | -0.4856 | 0.04519 | -0.0465 | -10.7457
-5.5 | -0.4365 | 0.03271 | -0.0613 | -13.3445
-5 | -0.3809 | 0.02052 | -0.0688 | -18.5624
-4.5 | -0.3053 | 0.01393 | -0.0717 | -21.9167
-4 | -0.2285 | 0.01073 | -0.0726 | -21.2954
-3.5 | -0.1473 | 0.00926 | -0.0743 | -15.9071
-3 | -0.0745 | 0.00804 | -0.0747 | -9.2662
-2.5 | -0.006 | 0.00715 | -0.0747 | -0.83916
-2 | 0.0595 | 0.00633 | -0.0744 | 9.3997
-1.5 | 0.1213 | 0.00554 | -0.0736 | 21.8953
-1 | 0.1828 | 0.0052 | -0.0722 | 35.1538
-0.5 | 0.2446 | 0.00514 | -0.0708 | 47.5875
0 | 0.3056 | 0.00518 | -0.0692 | 58.9961
0.5 | 0.3654 | 0.0053 | -0.0674 | 68.9434
1 | 0.4237 | 0.00547 | -0.0652 | 77.4589
1.5 | 0.4789 | 0.00567 | -0.0623 | 84.4621
2 | 0.5416 | 0.00595 | -0.0609 | 91.0252
2.5 | 0.6145 | 0.00646 | -0.0623 | 95.1238
3 | 0.6744 | 0.00706 | -0.0606 | 95.5241
3.5 | 0.7343 | 0.00777 | -0.0589 | 94.5045
4 | 0.793 | 0.0087 | -0.0568 | 91.1494
4.5 | 0.8519 | 0.0097 | -0.0545 | 87.8247
5 | 0.9092 | 0.01093 | -0.0517 | 83.1839
5.5 | 0.9643 | 0.01248 | -0.048 | 77.2676
6 | 1.0148 | 0.01457 | -0.043 | 69.65
6.5 | 1.052 | 0.01783 | -0.036 | 59.0017
7 | 1.0782 | 0.02248 | -0.0282 | 47.9626
7.5 | 1.0787 | 0.02841 | -0.0192 | 37.969
8 | 1.055 | 0.03492 | -0.0115 | 30.2119
8.5 | 1.0223 | 0.04328 | -0.0098 | 23.6206
9 | 0.9889 | 0.05467 | -0.0157 | 18.0885
9.5 | 0.9574 | 0.06984 | -0.0274 | 13.7085
10 | 0.9301 | 0.0863 | -0.0384 | 10.7775
10.5 | 0.9063 | 0.10178 | -0.0472 | 8.9045
11 | 0.8898 | 0.1163 | -0.0554 | 7.6509
11.5 | 0.8803 | 0.13026 | -0.0631 | 6.758
12 | 0.8778 | 0.14352 | -0.0702 | 6.1162
12.5 | 0.8814 | 0.15605 | -0.0769 | 5.6482
13 | 0.8895 | 0.1678 | -0.0831 | 5.301
13.5 | 0.9012 | 0.17901 | -0.089 | 5.0344
14 | 0.9152 | 0.19013 | -0.095 | 4.8135
14.5 | 0.931 | 0.20118 | -0.1007 | 4.6277
15 | 0.9501 | 0.20999 | -0.1054 | 4.5245
15.5 | 0.9663 | 0.22053 | -0.1105 | 4.3817
16 | 0.9857 | 0.23073 | -0.1161 | 4.2721
16.5 | 1.0056 | 0.24071 | -0.1218 | 4.1776
17 | 1.0256 | 0.25128 | -0.1288 | 4.0815
17.5 | 1.0467 | 0.26099 | -0.1344 | 4.0105
18 | 1.0678 | 0.27026 | -0.1399 | 3.951
18.5 | 1.089 | 0.27929 | -0.1454 | 3.8992
19 | 1.1103 | 0.28805 | -0.1506 | 3.8545
19.5 | 1.1319 | 0.29698 | -0.1553 | 3.8114
20 | 1.153 | 0.30705 | -0.1607 | 3.7551

## 41. Re 1M Mach 0.00 (1)
BIGFOIL.COM POLAR EXPORT
HN-216TA
HN-216TA |  |  |  | Cl Max: | 1.025 | at alpha= | 7.5 | deg
JavaFoil+Calcfoil stall+Eppler ext transition |  |  |  | L/D Max: | 126.602 | at alpha= | 4 | deg
Re: | 1000000 |  |  | Cd Min: | 0.00558 | at alpha= | -1.5 | deg
Mach: | 0 |  |  | Cl=0 at alpha= | -2.5086 | deg
|  |  |  | @ Cl=0.1, Cd= | 0.0055946
|  |  |  | @ Cl=0.4, Cd= | 0.0057583
|  |  |  | @ Cl=0.6, Cd= | 0.0056458
alpha (deg) | Cl | Cd | Cm | Cl/Cd
-14.5 | -0.314 | 0.11642 | -0.021 | -2.695
-14 | -0.332 | 0.11165 | -0.02 | -2.972
-13.5 | -0.35 | 0.10442 | -0.02 | -3.351
-13 | -0.368 | 0.10023 | -0.02 | -3.671
-12.5 | -0.385 | 0.09706 | -0.02 | -3.971
-12 | -0.402 | 0.09087 | -0.02 | -4.422
-11.5 | -0.417 | 0.08437 | -0.019 | -4.937
-11 | -0.429 | 0.08004 | -0.019 | -5.359
-10.5 | -0.438 | 0.0745 | -0.019 | -5.884
-10 | -0.444 | 0.06836 | -0.019 | -6.496
-9.5 | -0.445 | 0.06432 | -0.019 | -6.924
-9 | -0.442 | 0.05991 | -0.018 | -7.37
-8.5 | -0.432 | 0.05643 | -0.018 | -7.662
-8 | -0.418 | 0.05259 | -0.018 | -7.941
-7.5 | -0.396 | 0.04888 | -0.019 | -8.105
-7 | -0.369 | 0.04562 | -0.021 | -8.08
-6.5 | -0.337 | 0.04276 | -0.023 | -7.889
-6 | -0.306 | 0.0375 | -0.032 | -8.164
-5.5 | -0.329 | 0.00875 | -0.056 | -37.633
-5 | -0.279 | 0.00841 | -0.057 | -33.149
-4.5 | -0.226 | 0.00809 | -0.057 | -27.935
-4 | -0.171 | 0.00789 | -0.058 | -21.676
-3.5 | -0.115 | 0.00769 | -0.058 | -14.917
-3 | -0.057 | 0.00746 | -0.058 | -7.693
-2.5 | 0.001 | 0.00579 | -0.059 | 0.096
-2 | 0.059 | 0.00563 | -0.059 | 10.439
-1.5 | 0.117 | 0.00558 | -0.059 | 20.983
-1 | 0.176 | 0.00592 | -0.06 | 29.682
-0.5 | 0.234 | 0.0059 | -0.06 | 39.646
0 | 0.292 | 0.00595 | -0.06 | 49.071
0.5 | 0.35 | 0.00586 | -0.061 | 59.847
1 | 0.409 | 0.00574 | -0.061 | 71.185
1.5 | 0.467 | 0.00564 | -0.061 | 82.797
2 | 0.525 | 0.00563 | -0.062 | 93.248
2.5 | 0.583 | 0.00561 | -0.062 | 103.881
3 | 0.64 | 0.00573 | -0.062 | 111.727
3.5 | 0.697 | 0.00579 | -0.063 | 120.248
4 | 0.751 | 0.00594 | -0.063 | 126.602
4.5 | 0.804 | 0.00651 | -0.063 | 123.64
5 | 0.855 | 0.00752 | -0.063 | 113.759
5.5 | 0.903 | 0.0077 | -0.064 | 117.182
6 | 0.946 | 0.00776 | -0.064 | 121.832
6.5 | 0.98 | 0.00792 | -0.064 | 123.742
7 | 1.007 | 0.00818 | -0.065 | 123.078
7.5 | 1.025 | 0.00842 | -0.065 | 121.649
8 | 0.83 | 0.05053 | -0.027 | 16.421
8.5 | 0.828 | 0.05479 | -0.024 | 15.111
9 | 0.82 | 0.05907 | -0.021 | 13.875
9.5 | 0.805 | 0.06348 | -0.021 | 12.68
10 | 0.784 | 0.06889 | -0.022 | 11.383
10.5 | 0.758 | 0.07337 | -0.022 | 10.33
11 | 0.728 | 0.0764 | -0.024 | 9.53
11.5 | 0.695 | 0.08147 | -0.026 | 8.53
12 | 0.659 | 0.0866 | -0.026 | 7.615
12.5 | 0.623 | 0.09225 | -0.027 | 6.755

## 42. Re 1M Mach 0.00 (2)
BIGFOIL.COM POLAR EXPORT
HN-216TA
HN-216TA |  |  |  | Cl Max: | 1.2515 | at alpha= | 11 | deg
XFOIL ncrit=9 |  |  |  | L/D Max: | 101.397 | at alpha= | 3.5 | deg
Re: | 1000000 |  |  | Cd Min: | 0.20118 | at alpha= | 16 | deg
Mach: | 0 |  |  | Cl=0 at alpha= | -2.5096 | deg
|  |  |  | @ Cl=0.1, Cd= | 0.0046958
|  |  |  | @ Cl=0.4, Cd= | 0.0046715
|  |  |  | @ Cl=0.6, Cd= | 0.0059233
alpha (deg) | Cl | Cd | Cm | Cl/Cd
-12.5 | -0.5261 | 0.13701 | -0.0051 | -3.8399
-12 | -0.5174 | 0.13025 | -0.0071 | -3.9724
-11.5 | -0.5096 | 0.12323 | -0.0095 | -4.1354
-11 | -0.5026 | 0.11613 | -0.012 | -4.3279
-10.5 | -0.4976 | 0.10861 | -0.0148 | -4.5815
-10 | -0.4949 | 0.10058 | -0.0179 | -4.9205
-9.5 | -0.4947 | 0.09225 | -0.0213 | -5.3626
-9 | -0.4991 | 0.08307 | -0.0255 | -6.0082
-8.5 | -0.5125 | 0.07329 | -0.0302 | -6.9928
-8 | -0.542 | 0.06208 | -0.0385 | -8.7307
-7.5 | -0.6314 | 0.02072 | -0.0443 | -30.473
-7 | -0.569 | 0.01754 | -0.0471 | -32.4401
-6.5 | -0.5093 | 0.01346 | -0.0493 | -37.838
-6 | -0.445 | 0.01216 | -0.0517 | -36.5954
-5.5 | -0.3772 | 0.01124 | -0.0546 | -33.5587
-5 | -0.3096 | 0.00951 | -0.0576 | -32.5552
-4.5 | -0.2471 | 0.00896 | -0.0591 | -27.5781
-4 | -0.1779 | 0.00795 | -0.0621 | -22.3774
-3.5 | -0.1165 | 0.00723 | -0.0632 | -16.1134
-3 | -0.0562 | 0.00654 | -0.0644 | -8.5933
-2.5 | 0.0011 | 0.00587 | -0.0649 | 0.18739
-2 | 0.056 | 0.00518 | -0.0649 | 10.8108
-1.5 | 0.1087 | 0.0046 | -0.0643 | 23.6304
-1 | 0.1619 | 0.0044 | -0.0635 | 36.7955
-0.5 | 0.2152 | 0.00436 | -0.0627 | 49.3578
0 | 0.2679 | 0.00438 | -0.0617 | 61.1644
0.5 | 0.3199 | 0.00447 | -0.0606 | 71.566
1.5 | 0.4193 | 0.00472 | -0.0574 | 88.8347
2 | 0.4729 | 0.00495 | -0.0567 | 95.5354
2.5 | 0.536 | 0.00534 | -0.0585 | 100.3745
3 | 0.5873 | 0.0058 | -0.0577 | 101.2586
3.5 | 0.6388 | 0.0063 | -0.0571 | 101.3968
4 | 0.6888 | 0.00701 | -0.0562 | 98.2596
4.5 | 0.7395 | 0.00769 | -0.0555 | 96.1638
5 | 0.7892 | 0.0085 | -0.0546 | 92.8471
5.5 | 0.838 | 0.00941 | -0.0537 | 89.0542
6 | 0.8875 | 0.01025 | -0.0528 | 86.5854
6.5 | 0.936 | 0.0112 | -0.0517 | 83.5714
7 | 0.984 | 0.01225 | -0.0504 | 80.3265
7.5 | 1.0298 | 0.01362 | -0.0487 | 75.6094
8 | 1.075 | 0.01495 | -0.047 | 71.9064
8.5 | 1.1184 | 0.01642 | -0.0452 | 68.1121
9 | 1.1502 | 0.01935 | -0.0417 | 59.4419
9.5 | 1.1811 | 0.02246 | -0.0383 | 52.5868
10 | 1.2128 | 0.02516 | -0.0352 | 48.2035
10.5 | 1.2396 | 0.02801 | -0.0316 | 44.2556
11 | 1.2515 | 0.03184 | -0.0265 | 39.3059
11.5 | 1.2486 | 0.03536 | -0.0197 | 35.3111
12 | 1.2321 | 0.04038 | -0.0142 | 30.5126
12.5 | 1.2029 | 0.04785 | -0.012 | 25.139
13 | 1.1708 | 0.05791 | -0.0149 | 20.2176
13.5 | 1.1371 | 0.07143 | -0.023 | 15.9191
14 | 1.0882 | 0.09192 | -0.0366 | 11.8386
14.5 | 1.0117 | 0.12306 | -0.0553 | 8.2212
15 | 0.8947 | 0.17596 | -0.0792 | 5.0847
15.5 | 0.8921 | 0.19094 | -0.0862 | 4.6721
16 | 0.9022 | 0.20118 | -0.0912 | 4.4845

## 43. Re 1M Mach 0.10 (1)
BIGFOIL.COM POLAR EXPORT
HN-216TA
HN-216TA |  |  |  | Cl Max: | 1.024 | at alpha= | 7.5 | deg
JavaFoil+Calcfoil stall+Eppler ext transition |  |  |  | L/D Max: | 126.663 | at alpha= | 4 | deg
Re: | 1000000 |  |  | Cd Min: | 0.00534 | at alpha= | -2 | deg
Mach: | 0.1 |  |  | Cl=0 at alpha= | -2.5085 | deg
|  |  |  | @ Cl=0.1, Cd= | 0.0055346
|  |  |  | @ Cl=0.4, Cd= | 0.0057824
|  |  |  | @ Cl=0.6, Cd= | 0.0933
alpha (deg) | Cl | Cd | Cm | Cl/Cd
-14.5 | -0.276 | 0.1178 | -0.021 | -2.345
-14 | -0.296 | 0.11166 | -0.021 | -2.654
-13.5 | -0.317 | 0.10585 | -0.021 | -2.993
-13 | -0.337 | 0.09957 | -0.02 | -3.388
-12.5 | -0.358 | 0.09751 | -0.02 | -3.668
-12 | -0.377 | 0.09248 | -0.02 | -4.079
-11.5 | -0.395 | 0.08679 | -0.02 | -4.554
-11 | -0.411 | 0.07948 | -0.02 | -5.17
-10.5 | -0.424 | 0.07452 | -0.02 | -5.685
-10 | -0.432 | 0.0697 | -0.019 | -6.203
-9.5 | -0.437 | 0.06486 | -0.019 | -6.731
-9 | -0.435 | 0.0603 | -0.019 | -7.219
-8.5 | -0.428 | 0.05709 | -0.018 | -7.504
-8 | -0.415 | 0.05259 | -0.018 | -7.898
-7.5 | -0.395 | 0.04906 | -0.018 | -8.053
-7 | -0.368 | 0.0457 | -0.02 | -8.061
-6.5 | -0.338 | 0.04284 | -0.022 | -7.879
-6 | -0.304 | 0.03968 | -0.026 | -7.658
-5.5 | -0.33 | 0.00876 | -0.057 | -37.716
-5 | -0.28 | 0.00841 | -0.057 | -33.266
-4.5 | -0.227 | 0.00814 | -0.057 | -27.853
-4 | -0.172 | 0.00789 | -0.058 | -21.782
-3.5 | -0.115 | 0.00768 | -0.058 | -14.998
-3 | -0.058 | 0.00754 | -0.059 | -7.643
-2.5 | 0.001 | 0.00581 | -0.059 | 0.096
-2 | 0.059 | 0.00534 | -0.059 | 11.061
-1.5 | 0.118 | 0.00562 | -0.06 | 20.945
-1 | 0.176 | 0.00593 | -0.06 | 29.737
-0.5 | 0.235 | 0.00591 | -0.06 | 39.805
0 | 0.294 | 0.00597 | -0.061 | 49.155
0.5 | 0.352 | 0.00588 | -0.061 | 59.935
1 | 0.411 | 0.00576 | -0.061 | 71.346
1.5 | 0.469 | 0.00565 | -0.062 | 82.954
2 | 0.527 | 0.00565 | -0.062 | 93.357
2.5 | 0.585 | 0.00563 | -0.062 | 104.054
3 | 0.643 | 0.00577 | -0.063 | 111.436
3.5 | 0.7 | 0.00582 | -0.063 | 120.374
4 | 0.755 | 0.00596 | -0.063 | 126.663
4.5 | 0.808 | 0.00654 | -0.063 | 123.512
5 | 0.859 | 0.00754 | -0.064 | 113.845
5.5 | 0.907 | 0.00774 | -0.064 | 117.192
6 | 0.949 | 0.00781 | -0.064 | 121.558
6.5 | 0.983 | 0.00798 | -0.065 | 123.128
7 | 1.008 | 0.00823 | -0.065 | 122.432
7.5 | 1.024 | 0.0085 | -0.065 | 120.402
8 | 0.827 | 0.05079 | -0.028 | 16.282
8.5 | 0.822 | 0.05487 | -0.022 | 14.977
9 | 0.81 | 0.05948 | -0.021 | 13.626
9.5 | 0.792 | 0.06438 | -0.022 | 12.298
10 | 0.766 | 0.06789 | -0.022 | 11.29
10.5 | 0.736 | 0.072 | -0.023 | 10.218
11 | 0.701 | 0.07669 | -0.025 | 9.138
11.5 | 0.662 | 0.0821 | -0.026 | 8.069
12 | 0.622 | 0.08732 | -0.027 | 7.128
12.5 | 0.581 | 0.0933 | -0.027 | 6.231

## 44. Re 1M Mach 0.10 (2)
BIGFOIL.COM POLAR EXPORT
HN-216TA
HN-216TA |  |  |  | Cl Max: | 1.2344 | at alpha= | 10.5 | deg
XFOIL ncrit=9 |  |  |  | L/D Max: | 101.235 | at alpha= | 3 | deg
Re: | 1000000 |  |  | Cd Min: | 0.24595 | at alpha= | -20 | deg
Mach: | 0.1 |  |  | Cl=0 at alpha= | -2.5104 | deg
|  |  |  | @ Cl=0.1, Cd= | 0.0047222
|  |  |  | @ Cl=0.4, Cd= | 0.0046839
|  |  |  | @ Cl=0.6, Cd= | 0.0059284
alpha (deg) | Cl | Cd | Cm | Cl/Cd
-20 | -0.7178 | 0.24595 | 0.0432 | -2.9185
-19.5 | -0.7007 | 0.23926 | 0.0394 | -2.9286
-19 | -0.6843 | 0.23248 | 0.0356 | -2.9435
-18.5 | -0.6684 | 0.22559 | 0.0317 | -2.9629
-18 | -0.6531 | 0.2187 | 0.028 | -2.9863
-17.5 | -0.6379 | 0.21184 | 0.0245 | -3.0112
-17 | -0.6232 | 0.20459 | 0.0211 | -3.0461
-16.5 | -0.6106 | 0.1971 | 0.0184 | -3.0979
-16 | -0.5965 | 0.1906 | 0.0155 | -3.1296
-15.5 | -0.5827 | 0.18421 | 0.0127 | -3.1632
-15 | -0.5693 | 0.17728 | 0.0098 | -3.2113
-14.5 | -0.5571 | 0.16928 | 0.0059 | -3.291
-14 | -0.5461 | 0.16194 | 0.0031 | -3.3722
-13.5 | -0.5358 | 0.15448 | 0.0002 | -3.4684
-13 | -0.5269 | 0.1467 | -0.0024 | -3.5917
-12.5 | -0.5245 | 0.13777 | -0.0049 | -3.8071
-12 | -0.5155 | 0.13101 | -0.0069 | -3.9348
-11.5 | -0.5076 | 0.12397 | -0.0093 | -4.0945
-11 | -0.5006 | 0.11683 | -0.0118 | -4.2849
-10.5 | -0.4952 | 0.10932 | -0.0146 | -4.5298
-10 | -0.4924 | 0.10125 | -0.0177 | -4.8632
-9.5 | -0.4916 | 0.09299 | -0.0211 | -5.2866
-9 | -0.4951 | 0.08377 | -0.0252 | -5.9102
-8.5 | -0.4959 | 0.07476 | -0.0297 | -6.6332
-8 | -0.5348 | 0.06416 | -0.0365 | -8.3354
-7.5 | -0.6321 | 0.02327 | -0.0446 | -27.1637
-7 | -0.5719 | 0.0183 | -0.0478 | -31.2514
-6.5 | -0.5112 | 0.01429 | -0.05 | -35.7733
-6 | -0.4475 | 0.01236 | -0.0524 | -36.2055
-5 | -0.3128 | 0.00958 | -0.0578 | -32.6514
-4.5 | -0.2483 | 0.00898 | -0.0596 | -27.6503
-4 | -0.1785 | 0.00797 | -0.0626 | -22.3965
-3.5 | -0.117 | 0.00727 | -0.0636 | -16.0935
-3 | -0.0567 | 0.00657 | -0.0647 | -8.6301
-2.5 | 0.0012 | 0.00589 | -0.0652 | 0.20374
-2 | 0.0561 | 0.00521 | -0.0652 | 10.7678
-1.5 | 0.1092 | 0.00462 | -0.0646 | 23.6364
-1 | 0.1626 | 0.00442 | -0.0638 | 36.7873
-0.5 | 0.2161 | 0.00437 | -0.063 | 49.4508
0 | 0.2692 | 0.0044 | -0.062 | 61.1818
0.5 | 0.3214 | 0.00449 | -0.0609 | 71.5813
1 | 0.3727 | 0.0046 | -0.0596 | 81.0217
1.5 | 0.4215 | 0.00475 | -0.0577 | 88.7368
2 | 0.4746 | 0.00497 | -0.0567 | 95.493
2.5 | 0.5387 | 0.00536 | -0.0587 | 100.5037
3 | 0.5902 | 0.00583 | -0.0579 | 101.235
3.5 | 0.642 | 0.00635 | -0.0572 | 101.1024
4 | 0.6924 | 0.00705 | -0.0563 | 98.2128
4.5 | 0.7434 | 0.00773 | -0.0555 | 96.1708
5 | 0.7932 | 0.00856 | -0.0546 | 92.6636
5.5 | 0.8426 | 0.00947 | -0.0537 | 88.9757
6 | 0.8921 | 0.01035 | -0.0527 | 86.1932
6.5 | 0.941 | 0.01132 | -0.0515 | 83.1272
7 | 0.9892 | 0.0124 | -0.0501 | 79.7742
7.5 | 1.035 | 0.01382 | -0.0483 | 74.8915
8 | 1.0798 | 0.01526 | -0.0464 | 70.7602
8.5 | 1.1225 | 0.01686 | -0.0443 | 66.5777
9 | 1.1525 | 0.02011 | -0.0404 | 57.3098
9.5 | 1.1833 | 0.02327 | -0.0369 | 50.8509
10 | 1.2123 | 0.0263 | -0.0334 | 46.0951
10.5 | 1.2344 | 0.02954 | -0.0292 | 41.7874
11 | 1.2344 | 0.03372 | -0.0225 | 36.6074
11.5 | 1.2233 | 0.03802 | -0.016 | 32.1752
12 | 1.1986 | 0.04438 | -0.0121 | 27.0077
12.5 | 1.1631 | 0.05389 | -0.0131 | 21.5829
13 | 1.1266 | 0.06682 | -0.0201 | 16.8602
13.5 | 1.0889 | 0.08392 | -0.0317 | 12.9755
14 | 1.0402 | 0.10671 | -0.0462 | 9.7479
14.5 | 0.891 | 0.16737 | -0.0751 | 5.3235
15 | 0.8955 | 0.17739 | -0.0802 | 5.0482
15.5 | 0.8936 | 0.19208 | -0.0871 | 4.6522

## 45. Re 1M Mach 0.25 (1)
BIGFOIL.COM POLAR EXPORT
HN-216TA
HN-216TA |  |  |  | Cl Max: | 0.994 | at alpha= | 6.5 | deg
JavaFoil+Calcfoil stall+Eppler ext transition |  |  |  | L/D Max: | 126.277 | at alpha= | 4 | deg
Re: | 1000000 |  |  | Cd Min: | 0.00543 | at alpha= | -2 | deg
Mach: | 0.25 |  |  | Cl=0 at alpha= | -2.5083 | deg
|  |  |  | @ Cl=0.1, Cd= | 0.0056055
|  |  |  | @ Cl=0.4, Cd= | 0.0865
|  |  |  | @ Cl=0.6, Cd= | 0.0865
alpha (deg) | Cl | Cd | Cm | Cl/Cd
-13 | -0.059 | 0.10273 | -0.023 | -0.57
-12.5 | -0.056 | 0.09606 | -0.022 | -0.581
-12 | -0.125 | 0.09264 | -0.022 | -1.348
-11.5 | -0.192 | 0.08626 | -0.022 | -2.223
-11 | -0.245 | 0.08241 | -0.022 | -2.968
-10.5 | -0.29 | 0.10286 | -0.02 | -2.82
-10 | -0.329 | 0.07438 | -0.021 | -4.421
-9.5 | -0.359 | 0.06853 | -0.02 | -5.245
-9 | -0.381 | 0.06357 | -0.02 | -5.995
-8.5 | -0.393 | 0.05848 | -0.019 | -6.717
-8 | -0.395 | 0.05415 | -0.02 | -7.287
-7.5 | -0.384 | 0.05026 | -0.019 | -7.647
-7 | -0.364 | 0.04697 | -0.02 | -7.748
-6.5 | -0.337 | 0.04385 | -0.02 | -7.694
-6 | -0.306 | 0.04078 | -0.024 | -7.499
-5.5 | -0.335 | 0.0089 | -0.058 | -37.707
-5 | -0.285 | 0.00864 | -0.059 | -33.059
-4.5 | -0.232 | 0.00827 | -0.059 | -28.066
-4 | -0.176 | 0.00804 | -0.059 | -21.913
-3.5 | -0.118 | 0.00777 | -0.06 | -15.23
-3 | -0.059 | 0.00758 | -0.06 | -7.806
-2.5 | 0.001 | 0.00595 | -0.061 | 0.096
-2 | 0.061 | 0.00543 | -0.061 | 11.176
-1.5 | 0.121 | 0.0057 | -0.061 | 21.212
-1 | 0.181 | 0.00605 | -0.062 | 29.957
-0.5 | 0.242 | 0.00598 | -0.062 | 40.406
0 | 0.302 | 0.00609 | -0.062 | 49.59
0.5 | 0.362 | 0.00599 | -0.063 | 60.425
1 | 0.422 | 0.00586 | -0.063 | 72.058
1.5 | 0.482 | 0.00576 | -0.063 | 83.626
2 | 0.542 | 0.00578 | -0.064 | 93.797
2.5 | 0.601 | 0.00575 | -0.064 | 104.622
3 | 0.661 | 0.00588 | -0.064 | 112.402
3.5 | 0.719 | 0.00595 | -0.065 | 120.863
4 | 0.775 | 0.00614 | -0.065 | 126.277
4.5 | 0.829 | 0.00679 | -0.065 | 122.081
5 | 0.88 | 0.0077 | -0.066 | 114.201
5.5 | 0.926 | 0.00786 | -0.066 | 117.822
6 | 0.966 | 0.00808 | -0.066 | 119.635
6.5 | 0.994 | 0.00827 | -0.066 | 120.13
7 | 0.808 | 0.04477 | -0.022 | 18.041
7.5 | 0.809 | 0.04872 | -0.025 | 16.601
8 | 0.796 | 0.05261 | -0.022 | 15.124
8.5 | 0.769 | 0.05819 | -0.022 | 13.218
9 | 0.729 | 0.06264 | -0.022 | 11.633
9.5 | 0.675 | 0.06566 | -0.024 | 10.28
10 | 0.609 | 0.0704 | -0.026 | 8.654
10.5 | 0.534 | 0.07546 | -0.027 | 7.07
11 | 0.45 | 0.081 | -0.028 | 5.55
11.5 | 0.359 | 0.0865 | -0.028 | 4.146

## 46. Re 1M Mach 0.25 (2)
BIGFOIL.COM POLAR EXPORT
HN-216TA
HN-216TA |  |  |  | Cl Max: | 1.1738 | at alpha= | 9.5 | deg
XFOIL ncrit=9 |  |  |  | L/D Max: | 101.235 | at alpha= | 3 | deg
Re: | 1000000 |  |  | Cd Min: | 0.17585 | at alpha= | 14.5 | deg
Mach: | 0.25 |  |  | Cl=0 at alpha= | -2.5118 | deg
|  |  |  | @ Cl=0.1, Cd= | 0.004869
|  |  |  | @ Cl=0.4, Cd= | 0.0047727
|  |  |  | @ Cl=0.6, Cd= | 0.0059312
alpha (deg) | Cl | Cd | Cm | Cl/Cd
-12 | -0.5078 | 0.13449 | -0.0063 | -3.7757
-11.5 | -0.4991 | 0.12734 | -0.0088 | -3.9194
-11 | -0.4914 | 0.11998 | -0.0113 | -4.0957
-10.5 | -0.4849 | 0.11243 | -0.014 | -4.3129
-10 | -0.4811 | 0.10386 | -0.0175 | -4.6322
-9.5 | -0.4751 | 0.09593 | -0.0208 | -4.9526
-9 | -0.473 | 0.08753 | -0.0242 | -5.4039
-8.5 | -0.4767 | 0.07865 | -0.0279 | -6.061
-8 | -0.5298 | 0.06473 | -0.0331 | -8.1848
-7 | -0.5691 | 0.03369 | -0.0474 | -16.8923
-6.5 | -0.5218 | 0.01927 | -0.0536 | -27.0784
-6 | -0.4607 | 0.01381 | -0.0559 | -33.3599
-5.5 | -0.3896 | 0.01229 | -0.0587 | -31.7006
-5 | -0.3247 | 0.01012 | -0.0601 | -32.085
-4.5 | -0.2546 | 0.00918 | -0.0625 | -27.7342
-4 | -0.1818 | 0.00811 | -0.0655 | -22.4168
-3.5 | -0.1198 | 0.00744 | -0.066 | -16.1022
-3 | -0.058 | 0.0067 | -0.0668 | -8.6567
-2.5 | 0.0014 | 0.00604 | -0.0671 | 0.23179
-1.5 | 0.1117 | 0.00473 | -0.0662 | 23.6152
-1 | 0.1666 | 0.00451 | -0.0653 | 36.9401
-0.5 | 0.2217 | 0.00446 | -0.0644 | 49.7085
0 | 0.2763 | 0.00449 | -0.0634 | 61.5367
0.5 | 0.3302 | 0.0046 | -0.0623 | 71.7826
1 | 0.3833 | 0.00472 | -0.061 | 81.2076
1.5 | 0.434 | 0.00488 | -0.0591 | 88.9344
2 | 0.485 | 0.0051 | -0.0572 | 95.098
2.5 | 0.5531 | 0.0055 | -0.0596 | 100.5636
3 | 0.6064 | 0.00599 | -0.0587 | 101.2354
3.5 | 0.6598 | 0.00653 | -0.0578 | 101.0413
4 | 0.7117 | 0.00729 | -0.0568 | 97.6269
4.5 | 0.7644 | 0.00801 | -0.0558 | 95.4307
5 | 0.8158 | 0.00891 | -0.0546 | 91.56
5.5 | 0.867 | 0.00986 | -0.0533 | 87.931
6 | 0.9178 | 0.01087 | -0.0519 | 84.4342
6.5 | 0.9678 | 0.01205 | -0.0501 | 80.3154
7 | 1.015 | 0.0136 | -0.0477 | 74.6324
7.5 | 1.0609 | 0.01525 | -0.0451 | 69.5672
8 | 1.1022 | 0.01739 | -0.0419 | 63.3813
8.5 | 1.1409 | 0.01974 | -0.0386 | 57.7964
9 | 1.1646 | 0.02399 | -0.0335 | 48.5452
9.5 | 1.1738 | 0.02941 | -0.0273 | 39.9116
10 | 1.1659 | 0.03425 | -0.0194 | 34.0409
10.5 | 1.1472 | 0.03951 | -0.0131 | 29.0357
11 | 1.1111 | 0.04781 | -0.0114 | 23.2399
11.5 | 1.0813 | 0.05837 | -0.0159 | 18.5249
12 | 1.0453 | 0.07392 | -0.0267 | 14.141
13 | 0.9773 | 0.11158 | -0.0501 | 8.7587
13.5 | 0.9543 | 0.12901 | -0.0592 | 7.3971
14 | 0.8905 | 0.16264 | -0.0744 | 5.4753
14.5 | 0.89 | 0.17585 | -0.081 | 5.0611

## 47. Re 1M Mach 0.50 (1)
BIGFOIL.COM POLAR EXPORT
HN-216TA
HN-216TA |  |  |  | Cl Max: | 1.228 | at alpha= | 20 | deg
JavaFoil+Calcfoil stall+Eppler ext transition |  |  |  | L/D Max: | 120.11 | at alpha= | 3.5 | deg
Re: | 1000000 |  |  | Cd Min: | 0.00573 | at alpha= | -1.5 | deg
Mach: | 0.5 |  |  | Cl=0 at alpha= | -2.5075 | deg
|  |  |  | @ Cl=0.1, Cd= | 0.0059442
|  |  |  | @ Cl=0.4, Cd= | 0.0064008
|  |  |  | @ Cl=0.6, Cd= | 0.006243
alpha (deg) | Cl | Cd | Cm | Cl/Cd
-20 | -0.904 | 0.19696 | -0.03 | -4.589
-19.5 | -0.879 | 0.18869 | -0.03 | -4.658
-19 | -0.854 | 0.18251 | -0.03 | -4.679
-18.5 | -0.829 | 0.17721 | -0.03 | -4.68
-18 | -0.805 | 0.17387 | -0.03 | -4.628
-17.5 | -0.78 | 0.16986 | -0.031 | -4.592
-17 | -0.753 | 0.16406 | -0.029 | -4.59
-16.5 | -0.728 | 0.15778 | -0.029 | -4.613
-16 | -0.703 | 0.1539 | -0.029 | -4.566
-15.5 | -0.678 | 0.14987 | -0.03 | -4.521
-15 | -0.652 | 0.14594 | -0.03 | -4.471
-14.5 | -0.626 | 0.13543 | -0.029 | -4.621
-14 | -0.6 | 0.13085 | -0.028 | -4.588
-13.5 | -0.575 | 0.12711 | -0.029 | -4.524
-13 | -0.55 | 0.12318 | -0.029 | -4.462
-12.5 | -0.524 | 0.1174 | -0.029 | -4.462
-12 | -0.498 | 0.11202 | -0.027 | -4.441
-11.5 | -0.472 | 0.10914 | -0.028 | -4.324
-11 | -0.446 | 0.10592 | -0.028 | -4.213
-10.5 | -0.42 | 0.10283 | -0.028 | -4.089
-10 | -0.394 | 0.09632 | -0.026 | -4.091
-9.5 | -0.368 | 0.09168 | -0.026 | -4.016
-9 | -0.342 | 0.0888 | -0.027 | -3.855
-8.5 | -0.316 | 0.08557 | -0.027 | -3.695
-8 | -0.29 | 0.06573 | -0.025 | -4.411
-7.5 | -0.264 | 0.0556 | -0.026 | -4.745
-7 | -0.238 | 0.0495 | -0.026 | -4.801
-6.5 | -0.211 | 0.0581 | -0.024 | -3.637
-6 | -0.185 | 0.04579 | -0.024 | -4.04
-5.5 | -0.249 | 0.04167 | -0.024 | -5.984
-5 | -0.237 | 0.03835 | -0.025 | -6.188
-4.5 | -0.25 | 0.009 | -0.066 | -27.802
-4 | -0.193 | 0.00855 | -0.066 | -22.629
-3.5 | -0.131 | 0.00826 | -0.067 | -15.874
-3 | -0.066 | 0.00796 | -0.067 | -8.279
-2.5 | 0.001 | 0.00698 | -0.068 | 0.092
-2 | 0.068 | 0.00614 | -0.068 | 11.034
-1.5 | 0.135 | 0.00573 | -0.068 | 23.607
-1 | 0.203 | 0.00643 | -0.069 | 31.503
-0.5 | 0.27 | 0.00637 | -0.069 | 42.386
0 | 0.337 | 0.00657 | -0.07 | 51.363
0.5 | 0.404 | 0.00639 | -0.07 | 63.253
1 | 0.472 | 0.00629 | -0.07 | 75.013
1.5 | 0.539 | 0.00628 | -0.071 | 85.808
2 | 0.605 | 0.00624 | -0.071 | 96.959
2.5 | 0.672 | 0.00629 | -0.072 | 106.735
3 | 0.737 | 0.0065 | -0.072 | 113.371
3.5 | 0.801 | 0.00667 | -0.072 | 120.11
4 | 0.861 | 0.00728 | -0.073 | 118.221
4.5 | 0.914 | 0.00868 | -0.073 | 105.323
5 | 0.957 | 0.00864 | -0.073 | 110.754
5.5 | 0.981 | 0.00909 | -0.074 | 108.006
6 | 0.763 | 0.04316 | -0.024 | 17.674
6.5 | 0.487 | 0.04586 | -0.037 | 10.626
7 | 0.512 | 0.05072 | -0.03 | 10.089
7.5 | 0.538 | 0.06172 | -0.028 | 8.722
8 | 0.566 | 0.05911 | -0.03 | 9.572
8.5 | 0.593 | 0.07011 | -0.03 | 8.456
9 | 0.621 | 0.09014 | -0.032 | 6.884
9.5 | 0.647 | 0.09362 | -0.032 | 6.916
10 | 0.675 | 0.09706 | -0.032 | 6.949
10.5 | 0.703 | 0.1037 | -0.035 | 6.776
11 | 0.73 | 0.10677 | -0.035 | 6.834
11.5 | 0.757 | 0.10939 | -0.036 | 6.918
12 | 0.785 | 0.11761 | -0.038 | 6.676
12.5 | 0.812 | 0.12098 | -0.038 | 6.713
13 | 0.84 | 0.12553 | -0.039 | 6.688
13.5 | 0.868 | 0.13403 | -0.041 | 6.479
14 | 0.895 | 0.13807 | -0.041 | 6.484
14.5 | 0.922 | 0.14221 | -0.041 | 6.486
15 | 0.95 | 0.14807 | -0.042 | 6.417
15.5 | 0.979 | 0.15465 | -0.044 | 6.33
16 | 1.006 | 0.18957 | -0.044 | 5.306
16.5 | 1.033 | 0.1633 | -0.044 | 6.325
17 | 1.061 | 0.16781 | -0.045 | 6.321
17.5 | 1.09 | 0.17622 | -0.047 | 6.185
18 | 1.117 | 0.17948 | -0.047 | 6.222
18.5 | 1.144 | 0.18486 | -0.047 | 6.186
19 | 1.171 | 0.19081 | -0.047 | 6.136
19.5 | 1.199 | 0.19835 | -0.048 | 6.046
20 | 1.228 | 0.20104 | -0.049 | 6.107

## 48. Re 1M Mach 0.50 (2)
BIGFOIL.COM POLAR EXPORT
HN-216TA
HN-216TA |  |  |  | Cl Max: | 1.1549 | at alpha= | 20 | deg
XFOIL ncrit=9 |  |  |  | L/D Max: | 100.97 | at alpha= | 3 | deg
Re: | 1000000 |  |  | Cd Min: | 0.30838 | at alpha= | 20 | deg
Mach: | 0.5 |  |  | Cl=0 at alpha= | -2.4842 | deg
|  |  |  | @ Cl=0.1, Cd= | 0.0055662
|  |  |  | @ Cl=0.4, Cd= | 0.00513
|  |  |  | @ Cl=0.6, Cd= | 0.0060423
alpha (deg) | Cl | Cd | Cm | Cl/Cd
-18.5 | -0.5416 | 0.21117 | 0.0296 | -2.5648
-18 | -0.5263 | 0.2039 | 0.0262 | -2.5812
-17.5 | -0.5113 | 0.19727 | 0.0223 | -2.5919
-17 | -0.4965 | 0.19064 | 0.0184 | -2.6044
-16.5 | -0.4818 | 0.18399 | 0.0145 | -2.6186
-16 | -0.4677 | 0.17713 | 0.0103 | -2.6404
-15.5 | -0.4553 | 0.17061 | 0.006 | -2.6687
-15 | -0.4423 | 0.16426 | 0.0022 | -2.6927
-14.5 | -0.4286 | 0.1578 | -0.0005 | -2.7161
-14 | -0.4152 | 0.15234 | -0.0037 | -2.7255
-13.5 | -0.5415 | 0.16738 | 0.0026 | -3.2352
-13 | -0.5258 | 0.15973 | -0.0004 | -3.2918
-12.5 | -0.5107 | 0.15224 | -0.0033 | -3.3546
-12 | -0.497 | 0.14438 | -0.0062 | -3.4423
-11.5 | -0.4839 | 0.13637 | -0.0097 | -3.5484
-11 | -0.4729 | 0.12844 | -0.0129 | -3.6819
-10.5 | -0.4623 | 0.1207 | -0.0155 | -3.8302
-10 | -0.4537 | 0.11252 | -0.0182 | -4.0322
-9.5 | -0.4454 | 0.10477 | -0.0206 | -4.2512
-9 | -0.4434 | 0.09693 | -0.0223 | -4.5744
-8.5 | -0.4417 | 0.08877 | -0.025 | -4.9758
-8 | -0.4443 | 0.08024 | -0.028 | -5.5371
-7.5 | -0.4503 | 0.07206 | -0.0308 | -6.249
-7 | -0.4611 | 0.06482 | -0.0325 | -7.1135
-6.5 | -0.4938 | 0.05821 | -0.032 | -8.4831
-6 | -0.4611 | 0.04186 | -0.0559 | -11.0153
-5.5 | -0.4147 | 0.02713 | -0.0697 | -15.2857
-5 | -0.3583 | 0.01683 | -0.074 | -21.2894
-4.5 | -0.28 | 0.01136 | -0.0766 | -24.6479
-4 | -0.2079 | 0.00961 | -0.0762 | -21.6337
-3.5 | -0.1366 | 0.00809 | -0.0761 | -16.885
-3 | -0.0678 | 0.00728 | -0.0755 | -9.3132
-2.5 | -0.002 | 0.0066 | -0.0748 | -0.30303
-2 | 0.0611 | 0.00599 | -0.074 | 10.2003
-1.5 | 0.1226 | 0.00532 | -0.0731 | 23.0451
-1 | 0.1836 | 0.00491 | -0.072 | 37.3931
0 | 0.307 | 0.00488 | -0.0695 | 62.9098
0.5 | 0.3679 | 0.00504 | -0.0681 | 72.996
1 | 0.4285 | 0.00521 | -0.0666 | 82.2457
1.5 | 0.4875 | 0.00545 | -0.0647 | 89.4495
2 | 0.5426 | 0.00571 | -0.0618 | 95.0263
2.5 | 0.6117 | 0.00611 | -0.0619 | 100.1146
3 | 0.6765 | 0.0067 | -0.0614 | 100.9701
3.5 | 0.7375 | 0.00738 | -0.0598 | 99.9322
4 | 0.797 | 0.00827 | -0.0578 | 96.3724
4.5 | 0.8572 | 0.00918 | -0.0557 | 93.3769
5 | 0.9154 | 0.01035 | -0.0529 | 88.4444
5.5 | 0.9722 | 0.01176 | -0.0494 | 82.6701
6 | 1.0253 | 0.01366 | -0.0446 | 75.0586
6.5 | 1.0675 | 0.01653 | -0.038 | 64.5796
7 | 1.0949 | 0.02098 | -0.03 | 52.1878
7.5 | 1.0976 | 0.02685 | -0.021 | 40.879
8 | 1.0737 | 0.03309 | -0.0122 | 32.4479
8.5 | 1.0411 | 0.04098 | -0.0093 | 25.4051
9 | 1.0083 | 0.0517 | -0.0142 | 19.5029
9.5 | 0.9771 | 0.0664 | -0.0256 | 14.7154
10 | 0.9488 | 0.08294 | -0.0371 | 11.4396
10.5 | 0.9209 | 0.09878 | -0.0465 | 9.3227
11 | 0.9018 | 0.11348 | -0.0547 | 7.9468
11.5 | 0.8896 | 0.12767 | -0.0626 | 6.968
12 | 0.8848 | 0.14114 | -0.07 | 6.269
13 | 0.8946 | 0.16584 | -0.0832 | 5.3944
13.5 | 0.9061 | 0.17745 | -0.0892 | 5.1062
14 | 0.9194 | 0.18862 | -0.0952 | 4.8744
14.5 | 0.9342 | 0.19914 | -0.1009 | 4.6912
15 | 0.9499 | 0.21171 | -0.1072 | 4.4868
15.5 | 0.9686 | 0.22157 | -0.1127 | 4.3715
16 | 0.9883 | 0.2309 | -0.118 | 4.2802
16.5 | 1.0085 | 0.23983 | -0.1231 | 4.2051
17 | 1.0275 | 0.24985 | -0.1282 | 4.1125
17.5 | 1.0482 | 0.25967 | -0.1338 | 4.0367
18 | 1.069 | 0.26937 | -0.1395 | 3.9685
18.5 | 1.0897 | 0.27926 | -0.1457 | 3.9021
19 | 1.1118 | 0.28951 | -0.1519 | 3.8403
19.5 | 1.1335 | 0.29905 | -0.1576 | 3.7903
20 | 1.1549 | 0.30838 | -0.1632 | 3.7451

## 49. Re 2M Mach 0.00 (1)
BIGFOIL.COM POLAR EXPORT
HN-216TA
HN-216TA |  |  |  | Cl Max: | 1.034 | at alpha= | 8 | deg
JavaFoil+Calcfoil stall+Eppler ext transition |  |  |  | L/D Max: | 138.683 | at alpha= | 6.5 | deg
Re: | 2000000 |  |  | Cd Min: | 0.00544 | at alpha= | 1.5 | deg
Mach: | 0 |  |  | Cl=0 at alpha= | -2.5086 | deg
|  |  |  | @ Cl=0.1, Cd= | 0.0059719
|  |  |  | @ Cl=0.4, Cd= | 0.0055461
|  |  |  | @ Cl=0.6, Cd= | 0.09071
alpha (deg) | Cl | Cd | Cm | Cl/Cd
-14.5 | -0.314 | 0.10931 | -0.022 | -2.875
-14 | -0.332 | 0.10394 | -0.022 | -3.196
-13.5 | -0.35 | 0.09881 | -0.022 | -3.547
-13 | -0.368 | 0.09357 | -0.022 | -3.938
-12.5 | -0.386 | 0.08804 | -0.022 | -4.384
-12 | -0.402 | 0.0841 | -0.022 | -4.784
-11.5 | -0.417 | 0.07903 | -0.022 | -5.277
-11 | -0.429 | 0.07502 | -0.021 | -5.724
-10.5 | -0.439 | 0.06966 | -0.021 | -6.299
-10 | -0.445 | 0.06506 | -0.021 | -6.833
-9.5 | -0.446 | 0.06105 | -0.021 | -7.303
-9 | -0.442 | 0.05697 | -0.021 | -7.758
-8.5 | -0.433 | 0.05369 | -0.021 | -8.062
-8 | -0.418 | 0.05043 | -0.021 | -8.292
-7.5 | -0.397 | 0.04688 | -0.023 | -8.47
-7 | -0.372 | 0.04195 | -0.03 | -8.879
-6.5 | -0.42 | 0.00842 | -0.056 | -49.896
-6 | -0.377 | 0.00807 | -0.056 | -46.687
-5.5 | -0.329 | 0.0078 | -0.056 | -42.239
-5 | -0.279 | 0.00752 | -0.057 | -37.078
-4.5 | -0.226 | 0.00729 | -0.057 | -30.983
-4 | -0.171 | 0.00711 | -0.058 | -24.042
-3.5 | -0.115 | 0.00697 | -0.058 | -16.463
-3 | -0.057 | 0.00681 | -0.058 | -8.422
-2.5 | 0.001 | 0.00594 | -0.059 | 0.094
-2 | 0.059 | 0.00588 | -0.059 | 10.004
-1.5 | 0.117 | 0.00601 | -0.059 | 19.506
-1 | 0.176 | 0.0057 | -0.06 | 30.823
-0.5 | 0.234 | 0.00593 | -0.06 | 39.446
0 | 0.292 | 0.0057 | -0.06 | 51.275
0.5 | 0.35 | 0.00558 | -0.061 | 62.83
1 | 0.409 | 0.00554 | -0.061 | 73.793
1.5 | 0.467 | 0.00544 | -0.061 | 85.85
2 | 0.525 | 0.00546 | -0.062 | 96.131
2.5 | 0.583 | 0.00551 | -0.062 | 105.744
3 | 0.64 | 0.00554 | -0.062 | 115.6
3.5 | 0.697 | 0.00561 | -0.063 | 124.201
4 | 0.751 | 0.00576 | -0.063 | 130.513
4.5 | 0.804 | 0.00604 | -0.063 | 133.091
5 | 0.855 | 0.00696 | -0.063 | 122.813
5.5 | 0.903 | 0.00706 | -0.064 | 127.963
6 | 0.946 | 0.00694 | -0.064 | 136.333
6.5 | 0.98 | 0.00707 | -0.064 | 138.683
7 | 1.007 | 0.00731 | -0.065 | 137.782
7.5 | 1.025 | 0.00757 | -0.065 | 135.419
8 | 1.034 | 0.00779 | -0.065 | 132.717
8.5 | 1.033 | 0.00812 | -0.065 | 127.18
9 | 1.024 | 0.00853 | -0.066 | 120.049
9.5 | 0.918 | 0.02495 | -0.059 | 36.775
10 | 0.795 | 0.06106 | -0.038 | 13.028
10.5 | 0.766 | 0.06623 | -0.036 | 11.566
11 | 0.738 | 0.06904 | -0.038 | 10.689
11.5 | 0.702 | 0.0748 | -0.037 | 9.384
12 | 0.666 | 0.0793 | -0.036 | 8.395
12.5 | 0.628 | 0.085 | -0.036 | 7.389
13 | 0.59 | 0.09071 | -0.035 | 6.506

## 50. Re 2M Mach 0.00 (2)
BIGFOIL.COM POLAR EXPORT
HN-216TA
HN-216TA |  |  |  | Cl Max: | 1.3913 | at alpha= | 13.5 | deg
XFOIL ncrit=9 |  |  |  | L/D Max: | 109.247 | at alpha= | 3 | deg
Re: | 2000000 |  |  | Cd Min: | 0.14105 | at alpha= | 16.5 | deg
Mach: | 0 |  |  | Cl=0 at alpha= | -2.5084 | deg
|  |  |  | @ Cl=0.1, Cd= | 0.0045957
|  |  |  | @ Cl=0.4, Cd= | 0.0044659
|  |  |  | @ Cl=0.6, Cd= | 0.0054942
alpha (deg) | Cl | Cd | Cm | Cl/Cd
-11 | -0.8657 | 0.03531 | -0.0554 | -24.5171
-10.5 | -0.8798 | 0.02689 | -0.0521 | -32.7185
-10 | -0.8757 | 0.01977 | -0.0479 | -44.2944
-9.5 | -0.8355 | 0.01663 | -0.047 | -50.2405
-9 | -0.7746 | 0.01518 | -0.0493 | -51.0277
-8.5 | -0.7119 | 0.01415 | -0.0516 | -50.311
-8 | -0.6487 | 0.01298 | -0.054 | -49.9769
-7.5 | -0.5885 | 0.01219 | -0.0554 | -48.2773
-7 | -0.5289 | 0.00986 | -0.0571 | -53.641
-6.5 | -0.4641 | 0.00909 | -0.0594 | -51.0561
-6 | -0.3973 | 0.00863 | -0.0621 | -46.0371
-5.5 | -0.3364 | 0.00776 | -0.0634 | -43.3505
-4.5 | -0.2186 | 0.00672 | -0.0648 | -32.5298
-4 | -0.1614 | 0.00637 | -0.065 | -25.3375
-3.5 | -0.1064 | 0.00598 | -0.0647 | -17.7926
-3 | -0.0526 | 0.00563 | -0.0642 | -9.3428
-2 | 0.0544 | 0.00493 | -0.0634 | 11.0345
-1.5 | 0.1076 | 0.00454 | -0.0631 | 23.7004
-1 | 0.1609 | 0.00425 | -0.0627 | 37.8588
-0.5 | 0.2141 | 0.00406 | -0.0622 | 52.734
0 | 0.2678 | 0.00411 | -0.0617 | 65.1582
0.5 | 0.3219 | 0.0042 | -0.0613 | 76.6429
1 | 0.3757 | 0.00437 | -0.0609 | 85.9725
1.5 | 0.4289 | 0.00458 | -0.0603 | 93.6463
2 | 0.4813 | 0.00482 | -0.0596 | 99.8548
2.5 | 0.5321 | 0.00507 | -0.0585 | 104.9507
3 | 0.5801 | 0.00531 | -0.0567 | 109.2467
3.5 | 0.6406 | 0.00587 | -0.0581 | 109.1312
4 | 0.6927 | 0.0064 | -0.0575 | 108.2344
4.5 | 0.7445 | 0.00698 | -0.057 | 106.6619
5 | 0.795 | 0.00773 | -0.0562 | 102.8461
5.5 | 0.8461 | 0.00839 | -0.0556 | 100.8462
6 | 0.8973 | 0.00904 | -0.0549 | 99.2588
6.5 | 0.9478 | 0.00977 | -0.0541 | 97.0113
7 | 0.9981 | 0.01051 | -0.0532 | 94.9667
7.5 | 1.0472 | 0.0114 | -0.0521 | 91.8596
8 | 1.0965 | 0.01218 | -0.0512 | 90.0246
8.5 | 1.1438 | 0.01318 | -0.0499 | 86.783
9 | 1.1881 | 0.01452 | -0.0482 | 81.8251
9.5 | 1.2267 | 0.0165 | -0.0456 | 74.3455
10 | 1.2534 | 0.01983 | -0.0414 | 63.2073
10.5 | 1.2949 | 0.02101 | -0.0396 | 61.6326
11 | 1.328 | 0.02298 | -0.0368 | 57.7894
11.5 | 1.3609 | 0.02461 | -0.034 | 55.2987
12 | 1.3826 | 0.0268 | -0.0297 | 51.5896
12.5 | 1.3858 | 0.0294 | -0.023 | 47.1361
13 | 1.3877 | 0.03233 | -0.0176 | 42.923
13.5 | 1.3913 | 0.03556 | -0.014 | 39.1254
14 | 1.3825 | 0.04061 | -0.0118 | 34.0433
14.5 | 1.3364 | 0.05185 | -0.0136 | 25.7743
15 | 1.3268 | 0.06045 | -0.0179 | 21.9487
15.5 | 1.2775 | 0.07844 | -0.0288 | 16.2863
16 | 1.1907 | 0.10786 | -0.0468 | 11.0393
16.5 | 1.1018 | 0.14105 | -0.0659 | 7.8114

## 51. Re 2M Mach 0.10 (1)
BIGFOIL.COM POLAR EXPORT
HN-216TA
HN-216TA |  |  |  | Cl Max: | 1.03 | at alpha= | 8 | deg
JavaFoil+Calcfoil stall+Eppler ext transition |  |  |  | L/D Max: | 138.023 | at alpha= | 6.5 | deg
Re: | 2000000 |  |  | Cd Min: | 0.00545 | at alpha= | 1.5 | deg
Mach: | 0.1 |  |  | Cl=0 at alpha= | -2.5085 | deg
|  |  |  | @ Cl=0.1, Cd= | 0.0060112
|  |  |  | @ Cl=0.4, Cd= | 0.0055575
|  |  |  | @ Cl=0.6, Cd= | 0.09185
alpha (deg) | Cl | Cd | Cm | Cl/Cd
-14.5 | -0.277 | 0.10996 | -0.022 | -2.515
-14 | -0.297 | 0.10443 | -0.023 | -2.841
-13.5 | -0.317 | 0.09857 | -0.022 | -3.218
-13 | -0.338 | 0.09311 | -0.022 | -3.629
-12.5 | -0.358 | 0.08828 | -0.022 | -4.058
-12 | -0.378 | 0.08391 | -0.022 | -4.501
-11.5 | -0.396 | 0.07971 | -0.022 | -4.964
-11 | -0.411 | 0.07496 | -0.022 | -5.488
-10.5 | -0.424 | 0.07028 | -0.022 | -6.035
-10 | -0.433 | 0.06548 | -0.021 | -6.61
-9.5 | -0.437 | 0.0613 | -0.021 | -7.129
-9 | -0.436 | 0.05731 | -0.021 | -7.603
-8.5 | -0.429 | 0.05375 | -0.021 | -7.978
-8 | -0.416 | 0.05041 | -0.021 | -8.25
-7.5 | -0.396 | 0.04719 | -0.023 | -8.388
-7 | -0.371 | 0.0432 | -0.028 | -8.579
-6.5 | -0.421 | 0.00791 | -0.056 | -53.164
-6 | -0.377 | 0.00815 | -0.056 | -46.311
-5.5 | -0.33 | 0.0078 | -0.057 | -42.352
-5 | -0.28 | 0.00752 | -0.057 | -37.219
-4.5 | -0.227 | 0.00729 | -0.057 | -31.126
-4 | -0.172 | 0.00711 | -0.058 | -24.168
-3.5 | -0.115 | 0.00696 | -0.058 | -16.553
-3 | -0.058 | 0.00682 | -0.059 | -8.455
-2.5 | 0.001 | 0.00595 | -0.059 | 0.094
-2 | 0.059 | 0.0059 | -0.059 | 10.015
-1.5 | 0.118 | 0.00606 | -0.06 | 19.436
-1 | 0.176 | 0.00571 | -0.06 | 30.916
-0.5 | 0.235 | 0.00595 | -0.06 | 39.543
0 | 0.294 | 0.00572 | -0.061 | 51.384
0.5 | 0.352 | 0.00559 | -0.061 | 62.961
1 | 0.411 | 0.00555 | -0.061 | 73.985
1.5 | 0.469 | 0.00545 | -0.062 | 86.014
2 | 0.527 | 0.00547 | -0.062 | 96.372
2.5 | 0.585 | 0.00552 | -0.062 | 106.001
3 | 0.643 | 0.00559 | -0.063 | 115.056
3.5 | 0.7 | 0.00563 | -0.063 | 124.318
4 | 0.755 | 0.00579 | -0.063 | 130.49
4.5 | 0.808 | 0.00607 | -0.063 | 133.071
5 | 0.859 | 0.00699 | -0.064 | 122.89
5.5 | 0.907 | 0.00708 | -0.064 | 127.987
6 | 0.949 | 0.00698 | -0.064 | 136.034
6.5 | 0.983 | 0.00712 | -0.065 | 138.023
7 | 1.008 | 0.00736 | -0.065 | 136.968
7.5 | 1.024 | 0.00759 | -0.065 | 134.968
8 | 1.03 | 0.00787 | -0.066 | 130.843
8.5 | 1.026 | 0.00817 | -0.066 | 125.574
9 | 1.008 | 0.01255 | -0.066 | 80.334
9.5 | 0.937 | 0.01911 | -0.062 | 49.058
10 | 0.779 | 0.06094 | -0.039 | 12.778
10.5 | 0.746 | 0.06528 | -0.038 | 11.425
11 | 0.71 | 0.06975 | -0.038 | 10.175
11.5 | 0.669 | 0.07538 | -0.036 | 8.87
12 | 0.628 | 0.08021 | -0.036 | 7.829
12.5 | 0.585 | 0.08627 | -0.035 | 6.784
13 | 0.544 | 0.09185 | -0.035 | 5.922

## 52. Re 2M Mach 0.10 (2)
BIGFOIL.COM POLAR EXPORT
HN-216TA
HN-216TA |  |  |  | Cl Max: | 1.3646 | at alpha= | 12 | deg
XFOIL ncrit=9 |  |  |  | L/D Max: | 109.195 | at alpha= | 3 | deg
Re: | 2000000 |  |  | Cd Min: | 0.26754 | at alpha= | 20 | deg
Mach: | 0.1 |  |  | Cl=0 at alpha= | -2.5083 | deg
|  |  |  | @ Cl=0.1, Cd= | 0.0046184
|  |  |  | @ Cl=0.4, Cd= | 0.0044721
|  |  |  | @ Cl=0.6, Cd= | 0.0054957
alpha (deg) | Cl | Cd | Cm | Cl/Cd
-10 | -0.8576 | 0.02477 | -0.0506 | -34.6225
-9.5 | -0.8374 | 0.0192 | -0.0478 | -43.6146
-9 | -0.7791 | 0.01634 | -0.0502 | -47.6805
-8.5 | -0.7166 | 0.01486 | -0.0525 | -48.2234
-8 | -0.6533 | 0.01338 | -0.0548 | -48.8266
-7.5 | -0.5928 | 0.01242 | -0.0561 | -47.7295
-7 | -0.5324 | 0.01009 | -0.0578 | -52.7651
-6.5 | -0.4672 | 0.00923 | -0.0601 | -50.6176
-6 | -0.3998 | 0.00867 | -0.0627 | -46.113
-5.5 | -0.3389 | 0.00782 | -0.0639 | -43.3376
-5 | -0.2777 | 0.00736 | -0.0649 | -37.731
-4.5 | -0.2201 | 0.00675 | -0.0652 | -32.6074
-4 | -0.1625 | 0.00641 | -0.0654 | -25.351
-3.5 | -0.1073 | 0.006 | -0.065 | -17.8833
-3 | -0.0531 | 0.00566 | -0.0646 | -9.3816
-2.5 | 0.0009 | 0.00531 | -0.0641 | 0.16949
-2 | 0.0546 | 0.00495 | -0.0637 | 11.0303
-1.5 | 0.108 | 0.00456 | -0.0633 | 23.6842
-1 | 0.1616 | 0.00427 | -0.0629 | 37.8454
-0.5 | 0.2151 | 0.00408 | -0.0625 | 52.7206
0 | 0.2692 | 0.00412 | -0.062 | 65.3398
0.5 | 0.3235 | 0.00422 | -0.0616 | 76.6588
1 | 0.3776 | 0.00438 | -0.0611 | 86.21
1.5 | 0.4311 | 0.0046 | -0.0605 | 93.7174
2 | 0.4838 | 0.00484 | -0.0598 | 99.9587
2.5 | 0.535 | 0.00509 | -0.0587 | 105.1081
3 | 0.5831 | 0.00534 | -0.0568 | 109.1948
3.5 | 0.6439 | 0.0059 | -0.0582 | 109.1356
4 | 0.6964 | 0.00643 | -0.0577 | 108.3048
4.5 | 0.7484 | 0.00703 | -0.057 | 106.458
5 | 0.7994 | 0.00776 | -0.0563 | 103.0155
5.5 | 0.8509 | 0.00844 | -0.0556 | 100.8175
6 | 0.9024 | 0.0091 | -0.0548 | 99.1648
6.5 | 0.9528 | 0.00989 | -0.0539 | 96.3397
7 | 1.0036 | 0.01064 | -0.053 | 94.3233
7.5 | 1.0532 | 0.01153 | -0.0518 | 91.3443
8 | 1.1025 | 0.01237 | -0.0507 | 89.1269
8.5 | 1.1496 | 0.01347 | -0.0492 | 85.3452
9 | 1.1933 | 0.01495 | -0.0472 | 79.8194
9.5 | 1.2293 | 0.01729 | -0.0441 | 71.0989
10 | 1.2579 | 0.02038 | -0.0401 | 61.7223
10.5 | 1.2977 | 0.02179 | -0.0379 | 59.5548
11 | 1.3275 | 0.02407 | -0.0345 | 55.1516
11.5 | 1.3556 | 0.02607 | -0.031 | 51.9985
12 | 1.3646 | 0.02861 | -0.0247 | 47.6966
12.5 | 1.3596 | 0.03199 | -0.018 | 42.5008
13 | 1.3522 | 0.03613 | -0.0134 | 37.426
13.5 | 1.3453 | 0.04106 | -0.0113 | 32.7642
14 | 1.3224 | 0.04919 | -0.0123 | 26.8835
14.5 | 1.2583 | 0.06689 | -0.0216 | 18.8115
15 | 1.2286 | 0.08224 | -0.0314 | 14.9392
15.5 | 1.1585 | 0.10849 | -0.0473 | 10.6784
16 | 1.0742 | 0.14064 | -0.0656 | 7.6379
17.5 | 0.9494 | 0.22853 | -0.1075 | 4.1544
18 | 0.9639 | 0.23628 | -0.1121 | 4.0795
18.5 | 0.9789 | 0.24365 | -0.1166 | 4.0176
19 | 0.9941 | 0.25062 | -0.121 | 3.9666
19.5 | 1.0062 | 0.25987 | -0.1262 | 3.8719
20 | 1.0215 | 0.26754 | -0.1308 | 3.8181

## 53. Re 2M Mach 0.25 (1)
BIGFOIL.COM POLAR EXPORT
HN-216TA
HN-216TA |  |  |  | Cl Max: | 1.009 | at alpha= | 7 | deg
JavaFoil+Calcfoil stall+Eppler ext transition |  |  |  | L/D Max: | 134.997 | at alpha= | 6 | deg
Re: | 2000000 |  |  | Cd Min: | 0.00555 | at alpha= | 2 | deg
Mach: | 0.25 |  |  | Cl=0 at alpha= | -2.5083 | deg
|  |  |  | @ Cl=0.1, Cd= | 0.005805
|  |  |  | @ Cl=0.4, Cd= | 0.08624
|  |  |  | @ Cl=0.6, Cd= | 0.08624
alpha (deg) | Cl | Cd | Cm | Cl/Cd
-13 | -0.059 | 0.09563 | -0.024 | -0.613
-12.5 | -0.056 | 0.0903 | -0.024 | -0.619
-12 | -0.125 | 0.08566 | -0.024 | -1.46
-11.5 | -0.192 | 0.08099 | -0.023 | -2.37
-11 | -0.245 | 0.07666 | -0.023 | -3.194
-10.5 | -0.29 | 0.09118 | -0.02 | -3.181
-10 | -0.329 | 0.06858 | -0.023 | -4.8
-9.5 | -0.36 | 0.06392 | -0.022 | -5.629
-9 | -0.381 | 0.05944 | -0.022 | -6.416
-8.5 | -0.393 | 0.0552 | -0.022 | -7.123
-8 | -0.395 | 0.05176 | -0.022 | -7.632
-7.5 | -0.385 | 0.04843 | -0.022 | -7.944
-7 | -0.365 | 0.04515 | -0.023 | -8.075
-6.5 | -0.338 | 0.04193 | -0.026 | -8.071
-6 | -0.381 | 0.00832 | -0.058 | -45.764
-5.5 | -0.335 | 0.00804 | -0.058 | -41.743
-5 | -0.286 | 0.00772 | -0.059 | -37.006
-4.5 | -0.232 | 0.00745 | -0.059 | -31.154
-4 | -0.176 | 0.00723 | -0.059 | -24.365
-3.5 | -0.118 | 0.00708 | -0.06 | -16.701
-3 | -0.059 | 0.00691 | -0.06 | -8.567
-2.5 | 0.001 | 0.00617 | -0.061 | 0.093
-2 | 0.061 | 0.006 | -0.061 | 10.113
-1.5 | 0.121 | 0.0057 | -0.061 | 21.221
-1 | 0.181 | 0.00581 | -0.062 | 31.2
-0.5 | 0.242 | 0.00603 | -0.062 | 40.041
0 | 0.302 | 0.0058 | -0.062 | 51.993
0.5 | 0.362 | 0.00569 | -0.063 | 63.653
1 | 0.422 | 0.00563 | -0.063 | 74.915
1.5 | 0.482 | 0.00558 | -0.063 | 86.448
2 | 0.542 | 0.00555 | -0.064 | 97.712
2.5 | 0.601 | 0.0056 | -0.064 | 107.402
3 | 0.661 | 0.00576 | -0.064 | 114.724
3.5 | 0.719 | 0.00577 | -0.065 | 124.647
4 | 0.775 | 0.006 | -0.065 | 129.232
4.5 | 0.829 | 0.00627 | -0.065 | 132.131
5 | 0.88 | 0.00713 | -0.066 | 123.317
5.5 | 0.926 | 0.00725 | -0.066 | 127.756
6 | 0.966 | 0.00716 | -0.066 | 134.997
6.5 | 0.994 | 0.00738 | -0.066 | 134.689
7 | 1.009 | 0.00762 | -0.067 | 132.341
7.5 | 1.009 | 0.00798 | -0.067 | 126.403
8 | 0.994 | 0.00827 | -0.067 | 120.153
8.5 | 0.777 | 0.053 | -0.036 | 14.664
9 | 0.765 | 0.04509 | -0.049 | 16.967
9.5 | 0.685 | 0.05909 | -0.039 | 11.585
10 | 0.615 | 0.06451 | -0.037 | 9.534
10.5 | 0.538 | 0.06926 | -0.037 | 7.768
11 | 0.452 | 0.075 | -0.035 | 6.028
11.5 | 0.36 | 0.08056 | -0.034 | 4.472
12 | 0.259 | 0.08624 | -0.034 | 3

## 54. Re 2M Mach 0.25 (2)
BIGFOIL.COM POLAR EXPORT
HN-216TA
HN-216TA |  |  |  | Cl Max: | 1.2582 | at alpha= | 10.5 | deg
XFOIL ncrit=9 |  |  |  | L/D Max: | 109.488 | at alpha= | 3.5 | deg
Re: | 2000000 |  |  | Cd Min: | 0.24968 | at alpha= | -20 | deg
Mach: | 0.25 |  |  | Cl=0 at alpha= | -2.5009 | deg
|  |  |  | @ Cl=0.1, Cd= | 0.0047361
|  |  |  | @ Cl=0.4, Cd= | 0.0045171
|  |  |  | @ Cl=0.6, Cd= | 0.0054818
alpha (deg) | Cl | Cd | Cm | Cl/Cd
-20 | -0.7297 | 0.24968 | 0.0453 | -2.9225
-19.5 | -0.7128 | 0.24288 | 0.0414 | -2.9348
-19 | -0.6961 | 0.23598 | 0.0377 | -2.9498
-18.5 | -0.6796 | 0.22893 | 0.034 | -2.9686
-18 | -0.6635 | 0.22188 | 0.0304 | -2.9904
-17.5 | -0.6477 | 0.21493 | 0.027 | -3.0135
-17 | -0.6323 | 0.20758 | 0.0236 | -3.0461
-16.5 | -0.6197 | 0.19994 | 0.0205 | -3.0994
-16 | -0.6049 | 0.19326 | 0.0174 | -3.13
-15.5 | -0.5904 | 0.18658 | 0.0144 | -3.1643
-15 | -0.576 | 0.17966 | 0.0115 | -3.2061
-14.5 | -0.5623 | 0.17125 | 0.008 | -3.2835
-14 | -0.5504 | 0.16376 | 0.0052 | -3.361
-13.5 | -0.5392 | 0.15616 | 0.0024 | -3.4529
-13 | -0.5295 | 0.14828 | -0.0003 | -3.5709
-12.5 | -0.5267 | 0.13891 | -0.0034 | -3.7917
-12 | -0.5156 | 0.13269 | -0.0056 | -3.8857
-11.5 | -0.5063 | 0.12573 | -0.0081 | -4.0269
-11 | -0.4996 | 0.118 | -0.0109 | -4.2339
-10.5 | -0.493 | 0.11049 | -0.0137 | -4.4619
-10 | -0.5026 | 0.09807 | -0.0179 | -5.1249
-9.5 | -0.5072 | 0.08879 | -0.0219 | -5.7124
-9 | -0.5255 | 0.07708 | -0.0274 | -6.8176
-8.5 | -0.5585 | 0.06522 | -0.0333 | -8.5633
-8 | -0.5926 | 0.05286 | -0.042 | -11.2107
-7.5 | -0.6114 | 0.01598 | -0.0604 | -38.2603
-7 | -0.5478 | 0.01358 | -0.0619 | -40.3387
-6.5 | -0.4838 | 0.01029 | -0.0638 | -47.0165
-6 | -0.4137 | 0.00922 | -0.0662 | -44.8698
-5.5 | -0.3519 | 0.00825 | -0.0667 | -42.6545
-5 | -0.2869 | 0.00756 | -0.0678 | -37.9497
-4.5 | -0.2278 | 0.00693 | -0.0677 | -32.8716
-4 | -0.1689 | 0.00652 | -0.0675 | -25.9049
-3.5 | -0.1118 | 0.00614 | -0.067 | -18.2085
-3 | -0.0558 | 0.00576 | -0.0664 | -9.6875
-2.5 | 0.0001 | 0.00541 | -0.0659 | 0.018484
-2 | 0.0553 | 0.00506 | -0.0653 | 10.9289
-1.5 | 0.1105 | 0.00466 | -0.0649 | 23.7124
-1 | 0.1657 | 0.00438 | -0.0645 | 37.8311
-0.5 | 0.2208 | 0.00416 | -0.064 | 53.0769
0 | 0.2764 | 0.0042 | -0.0634 | 65.8095
0.5 | 0.3324 | 0.0043 | -0.063 | 77.3023
1 | 0.3882 | 0.00447 | -0.0625 | 86.8456
1.5 | 0.4433 | 0.00469 | -0.0619 | 94.5203
2 | 0.4978 | 0.00495 | -0.0611 | 100.5657
2.5 | 0.5509 | 0.00522 | -0.06 | 105.5364
3 | 0.5998 | 0.00548 | -0.0578 | 109.4526
3.5 | 0.6624 | 0.00605 | -0.059 | 109.4876
4 | 0.7167 | 0.00661 | -0.0583 | 108.4266
4.5 | 0.7704 | 0.00726 | -0.0575 | 106.1157
5 | 0.8234 | 0.00801 | -0.0565 | 102.7965
5.5 | 0.8766 | 0.00875 | -0.0554 | 100.1829
6 | 0.93 | 0.00949 | -0.0543 | 97.9979
6.5 | 0.9826 | 0.01035 | -0.053 | 94.9372
7 | 1.0339 | 0.01141 | -0.0512 | 90.6135
7.5 | 1.0847 | 0.01247 | -0.0494 | 86.9848
8 | 1.1332 | 0.01379 | -0.0472 | 82.1755
8.5 | 1.1777 | 0.01552 | -0.0444 | 75.8827
9 | 1.2157 | 0.01792 | -0.0408 | 67.8404
9.5 | 1.2324 | 0.02266 | -0.0346 | 54.3866
10 | 1.254 | 0.02616 | -0.0294 | 47.9358
10.5 | 1.2582 | 0.02985 | -0.0222 | 42.1508
11 | 1.2322 | 0.03513 | -0.0139 | 35.0754
11.5 | 1.2041 | 0.04189 | -0.0102 | 28.7443
12 | 1.1678 | 0.05203 | -0.0127 | 22.4447
12.5 | 1.1303 | 0.06652 | -0.0221 | 16.9919
13 | 1.0941 | 0.08486 | -0.0346 | 12.893
13.5 | 1.0575 | 0.1042 | -0.0459 | 10.1488
14 | 1.0094 | 0.12631 | -0.0581 | 7.9914
14.5 | 0.9726 | 0.14709 | -0.0695 | 6.6123
15 | 0.9496 | 0.16638 | -0.0795 | 5.7074
15.5 | 0.922 | 0.1908 | -0.091 | 4.8323

## 55. Re 2M Mach 0.50 (1)
BIGFOIL.COM POLAR EXPORT
HN-216TA
HN-216TA |  |  |  | Cl Max: | 1.229 | at alpha= | 20 | deg
JavaFoil+Calcfoil stall+Eppler ext transition |  |  |  | L/D Max: | 129.41 | at alpha= | 4 | deg
Re: | 2000000 |  |  | Cd Min: | 0.00596 | at alpha= | 1.5 | deg
Mach: | 0.5 |  |  | Cl=0 at alpha= | -2.5075 | deg
|  |  |  | @ Cl=0.1, Cd= | 0.0062087
|  |  |  | @ Cl=0.4, Cd= | 0.0061066
|  |  |  | @ Cl=0.6, Cd= | 0.0060062
alpha (deg) | Cl | Cd | Cm | Cl/Cd
-20 | -0.905 | 0.17896 | -0.031 | -5.059
-19.5 | -0.88 | 0.16975 | -0.03 | -5.182
-19 | -0.855 | 0.16391 | -0.03 | -5.213
-18.5 | -0.83 | 0.15918 | -0.03 | -5.213
-18 | -0.805 | 0.15393 | -0.03 | -5.229
-17.5 | -0.781 | 0.15314 | -0.031 | -5.1
-17 | -0.754 | 0.14708 | -0.03 | -5.124
-16.5 | -0.728 | 0.1409 | -0.029 | -5.167
-16 | -0.703 | 0.1379 | -0.03 | -5.097
-15.5 | -0.678 | 0.13148 | -0.03 | -5.155
-15 | -0.653 | 0.12754 | -0.03 | -5.117
-14.5 | -0.626 | 0.12054 | -0.029 | -5.196
-14 | -0.601 | 0.11779 | -0.029 | -5.099
-13.5 | -0.575 | 0.11405 | -0.029 | -5.044
-13 | -0.55 | 0.11 | -0.029 | -4.999
-12.5 | -0.524 | 0.10528 | -0.029 | -4.98
-12 | -0.498 | 0.1003 | -0.028 | -4.963
-11.5 | -0.472 | 0.09769 | -0.028 | -4.834
-11 | -0.447 | 0.09445 | -0.029 | -4.727
-10.5 | -0.421 | 0.09135 | -0.029 | -4.606
-10 | -0.394 | 0.0758 | -0.028 | -5.203
-9.5 | -0.369 | 0.0651 | -0.028 | -5.663
-9 | -0.343 | 0.05902 | -0.029 | -5.812
-8.5 | -0.317 | 0.0542 | -0.029 | -5.847
-8 | -0.29 | 0.0603 | -0.027 | -4.812
-7.5 | -0.264 | 0.05168 | -0.027 | -5.109
-7 | -0.238 | 0.04688 | -0.028 | -5.075
-6.5 | -0.212 | 0.04595 | -0.027 | -4.604
-6 | -0.185 | 0.04251 | -0.027 | -4.356
-5.5 | -0.25 | 0.03971 | -0.027 | -6.287
-5 | -0.239 | 0.03599 | -0.033 | -6.64
-4.5 | -0.25 | 0.00812 | -0.066 | -30.811
-4 | -0.193 | 0.0077 | -0.066 | -25.114
-3.5 | -0.131 | 0.00747 | -0.067 | -17.558
-3 | -0.066 | 0.00723 | -0.067 | -9.112
-2.5 | 0.001 | 0.0065 | -0.068 | 0.099
-2 | 0.068 | 0.00618 | -0.068 | 10.964
-1.5 | 0.135 | 0.00624 | -0.068 | 21.665
-1 | 0.203 | 0.00636 | -0.069 | 31.856
-0.5 | 0.27 | 0.00609 | -0.069 | 44.361
0 | 0.337 | 0.00621 | -0.07 | 54.282
0.5 | 0.404 | 0.0061 | -0.07 | 66.358
1 | 0.472 | 0.00597 | -0.07 | 78.937
1.5 | 0.539 | 0.00596 | -0.071 | 90.35
2 | 0.605 | 0.00601 | -0.071 | 100.757
2.5 | 0.672 | 0.00608 | -0.072 | 110.477
3 | 0.737 | 0.00622 | -0.072 | 118.449
3.5 | 0.801 | 0.00644 | -0.072 | 124.446
4 | 0.861 | 0.00665 | -0.073 | 129.41
4.5 | 0.914 | 0.00786 | -0.073 | 116.355
5 | 0.957 | 0.00798 | -0.073 | 119.865
5.5 | 0.981 | 0.0083 | -0.074 | 118.172
6 | 0.953 | 0.00871 | -0.074 | 109.357
6.5 | 0.604 | 0.00915 | -0.074 | 66.027
7 | 0.634 | 0.01532 | -0.074 | 41.38
7.5 | 0.539 | 0.05492 | -0.03 | 9.813
8 | 0.568 | 0.05532 | -0.035 | 10.258
8.5 | 0.593 | 0.06517 | -0.032 | 9.105
9 | 0.622 | 0.06187 | -0.036 | 10.052
9.5 | 0.648 | 0.07007 | -0.034 | 9.251
10 | 0.675 | 0.0843 | -0.034 | 8.007
10.5 | 0.703 | 0.09071 | -0.036 | 7.75
11 | 0.73 | 0.09368 | -0.036 | 7.793
11.5 | 0.757 | 0.09765 | -0.037 | 7.755
12 | 0.786 | 0.10292 | -0.038 | 7.632
12.5 | 0.813 | 0.10621 | -0.039 | 7.65
13 | 0.84 | 0.11165 | -0.04 | 7.526
13.5 | 0.869 | 0.11575 | -0.041 | 7.503
14 | 0.895 | 0.12124 | -0.041 | 7.386
14.5 | 0.923 | 0.12606 | -0.042 | 7.322
15 | 0.952 | 0.13128 | -0.043 | 7.25
15.5 | 0.979 | 0.13588 | -0.044 | 7.207
16 | 1.006 | 0.16327 | -0.044 | 6.163
16.5 | 1.034 | 0.14521 | -0.045 | 7.121
17 | 1.063 | 0.14987 | -0.046 | 7.09
17.5 | 1.091 | 0.15475 | -0.047 | 7.047
18 | 1.117 | 0.1594 | -0.047 | 7.01
18.5 | 1.145 | 0.1648 | -0.048 | 6.946
19 | 1.172 | 0.16822 | -0.048 | 6.97
19.5 | 1.203 | 0.17672 | -0.05 | 6.808
20 | 1.229 | 0.17799 | -0.05 | 6.903

## 56. Re 2M Mach 0.50 (2)
BIGFOIL.COM POLAR EXPORT
HN-216TA
HN-216TA |  |  |  | Cl Max: | 1.1581 | at alpha= | 20 | deg
XFOIL ncrit=9 |  |  |  | L/D Max: | 111.196 | at alpha= | 3.5 | deg
Re: | 2000000 |  |  | Cd Min: | 0.30817 | at alpha= | 20 | deg
Mach: | 0.5 |  |  | Cl=0 at alpha= | -2.4604 | deg
|  |  |  | @ Cl=0.1, Cd= | 0.0052329
|  |  |  | @ Cl=0.4, Cd= | 0.0047504
|  |  |  | @ Cl=0.6, Cd= | 0.0056568
alpha (deg) | Cl | Cd | Cm | Cl/Cd
-20 | -0.7935 | 0.27168 | 0.0544 | -2.9207
-19.5 | -0.7723 | 0.26348 | 0.0497 | -2.9312
-19 | -0.7514 | 0.25526 | 0.0452 | -2.9437
-18.5 | -0.7304 | 0.24697 | 0.0407 | -2.9574
-18 | -0.7098 | 0.23874 | 0.0364 | -2.9731
-17.5 | -0.6905 | 0.23036 | 0.0323 | -2.9975
-17 | -0.6709 | 0.22285 | 0.0284 | -3.0105
-16.5 | -0.6511 | 0.21519 | 0.0245 | -3.0257
-16 | -0.6317 | 0.20743 | 0.0207 | -3.0454
-15.5 | -0.6126 | 0.19953 | 0.017 | -3.0702
-15 | -0.5931 | 0.19067 | 0.013 | -3.1106
-14.5 | -0.576 | 0.18223 | 0.0094 | -3.1608
-14 | -0.5594 | 0.17428 | 0.0061 | -3.2098
-13.5 | -0.5457 | 0.16563 | 0.0028 | -3.2947
-13 | -0.5309 | 0.15806 | 0 | -3.3589
-12.5 | -0.5153 | 0.15126 | -0.0026 | -3.4067
-12 | -0.5012 | 0.14365 | -0.0054 | -3.489
-11.5 | -0.4877 | 0.13551 | -0.0085 | -3.599
-11 | -0.4765 | 0.12743 | -0.0115 | -3.7393
-10.5 | -0.466 | 0.11965 | -0.0141 | -3.8947
-9.5 | -0.4593 | 0.10194 | -0.0195 | -4.5056
-9 | -0.4571 | 0.09346 | -0.0224 | -4.8909
-8 | -0.4607 | 0.07686 | -0.0282 | -5.994
-7.5 | -0.4724 | 0.06836 | -0.0311 | -6.9105
-7 | -0.4909 | 0.06167 | -0.0319 | -7.9601
-6.5 | -0.4674 | 0.04494 | -0.0592 | -10.4005
-6 | -0.4323 | 0.03063 | -0.0743 | -14.1136
-5.5 | -0.3894 | 0.01754 | -0.0811 | -22.2007
-5 | -0.3325 | 0.01057 | -0.0808 | -31.457
-4.5 | -0.2652 | 0.00832 | -0.0793 | -31.875
-4 | -0.1996 | 0.00718 | -0.0774 | -27.7994
-3.5 | -0.1337 | 0.00666 | -0.0759 | -20.0751
-3 | -0.0689 | 0.00623 | -0.0745 | -11.0594
-2.5 | -0.005 | 0.00584 | -0.0734 | -0.85616
-2 | 0.0582 | 0.00548 | -0.0725 | 10.6204
-1.5 | 0.1208 | 0.00511 | -0.0717 | 23.6399
-1 | 0.1832 | 0.00479 | -0.0711 | 38.2463
-0.5 | 0.2454 | 0.00453 | -0.0704 | 54.1722
0 | 0.308 | 0.00451 | -0.0697 | 68.2927
1 | 0.4343 | 0.00484 | -0.0683 | 89.7314
1.5 | 0.4969 | 0.00511 | -0.0674 | 97.2407
2 | 0.5591 | 0.00543 | -0.0663 | 102.965
2.5 | 0.6204 | 0.00577 | -0.0649 | 107.5217
3 | 0.6786 | 0.00613 | -0.0626 | 110.7015
3.5 | 0.7439 | 0.00669 | -0.0617 | 111.1958
4 | 0.8066 | 0.00735 | -0.0601 | 109.7415
4.5 | 0.868 | 0.0082 | -0.058 | 105.8537
5 | 0.9296 | 0.00911 | -0.0556 | 102.0417
5.5 | 0.9904 | 0.01021 | -0.0525 | 97.0029
6 | 1.0497 | 0.01162 | -0.0484 | 90.3356
6.5 | 1.0977 | 0.01411 | -0.0422 | 77.7959
7 | 1.126 | 0.01855 | -0.0336 | 60.7008
7.5 | 1.1292 | 0.02484 | -0.0242 | 45.4589
8 | 1.1025 | 0.03088 | -0.0137 | 35.7027
8.5 | 1.0679 | 0.03814 | -0.0087 | 27.9995
9 | 1.0328 | 0.04807 | -0.0116 | 21.4853
9.5 | 1.003 | 0.06159 | -0.022 | 16.2851
10 | 0.9759 | 0.07808 | -0.034 | 12.4987
10.5 | 0.947 | 0.09429 | -0.0437 | 10.0435
11 | 0.925 | 0.10922 | -0.0526 | 8.4691
11.5 | 0.9109 | 0.12355 | -0.0608 | 7.3727
12 | 0.9026 | 0.13768 | -0.0688 | 6.5558
12.5 | 0.9013 | 0.15113 | -0.0763 | 5.9637
13 | 0.9057 | 0.16391 | -0.0833 | 5.5256
13.5 | 0.9146 | 0.17601 | -0.0897 | 5.1963
14 | 0.9268 | 0.18759 | -0.096 | 4.9406
14.5 | 0.9411 | 0.19869 | -0.102 | 4.7365
15 | 0.9571 | 0.20956 | -0.1079 | 4.5672
15.5 | 0.9736 | 0.22096 | -0.1139 | 4.4062
16 | 0.991 | 0.23061 | -0.1194 | 4.2973
16.5 | 1.0107 | 0.24064 | -0.1249 | 4.2
17 | 1.0309 | 0.25064 | -0.1305 | 4.1131
17.5 | 1.0516 | 0.26047 | -0.1361 | 4.0373
18 | 1.0727 | 0.2706 | -0.142 | 3.9642
18.5 | 1.0945 | 0.28065 | -0.1477 | 3.8999
19 | 1.1158 | 0.29013 | -0.1533 | 3.8459
19.5 | 1.1371 | 0.29933 | -0.1589 | 3.7988
20 | 1.1581 | 0.30817 | -0.1645 | 3.758

## 57. Re 3M Mach 0.00 (1)
BIGFOIL.COM POLAR EXPORT
HN-216TA
HN-216TA |  |  |  | Cl Max: | 1.034 | at alpha= | 8 | deg
JavaFoil+Calcfoil stall+Eppler ext transition |  |  |  | L/D Max: | 147.566 | at alpha= | 7 | deg
Re: | 3000000 |  |  | Cd Min: | 0.0054 | at alpha= | 1.5 | deg
Mach: | 0 |  |  | Cl=0 at alpha= | -2.5086 | deg
|  |  |  | @ Cl=0.1, Cd= | 0.0062962
|  |  |  | @ Cl=0.4, Cd= | 0.0055191
|  |  |  | @ Cl=0.6, Cd= | 0.08287
alpha (deg) | Cl | Cd | Cm | Cl/Cd
-12.5 | -0.386 | 0.0855 | -0.023 | -4.52
-12 | -0.403 | 0.08136 | -0.023 | -4.95
-11.5 | -0.417 | 0.07674 | -0.023 | -5.439
-11 | -0.43 | 0.0725 | -0.023 | -5.929
-10.5 | -0.439 | 0.06767 | -0.023 | -6.492
-10 | -0.445 | 0.06341 | -0.023 | -7.02
-9.5 | -0.447 | 0.05932 | -0.024 | -7.527
-9 | -0.443 | 0.05569 | -0.024 | -7.951
-8.5 | -0.434 | 0.0521 | -0.024 | -8.327
-8 | -0.42 | 0.04866 | -0.026 | -8.625
-7.5 | -0.494 | 0.00799 | -0.055 | -61.798
-7 | -0.46 | 0.00768 | -0.055 | -59.857
-6.5 | -0.42 | 0.00799 | -0.056 | -52.572
-6 | -0.377 | 0.00764 | -0.056 | -49.26
-5.5 | -0.329 | 0.00742 | -0.056 | -44.397
-5 | -0.279 | 0.00712 | -0.057 | -39.179
-4.5 | -0.226 | 0.00695 | -0.057 | -32.515
-4 | -0.171 | 0.00682 | -0.058 | -25.08
-3.5 | -0.115 | 0.00672 | -0.058 | -17.082
-3 | -0.057 | 0.00695 | -0.058 | -8.249
-2.5 | 0.001 | 0.006 | -0.059 | 0.093
-2 | 0.059 | 0.00607 | -0.059 | 9.678
-1.5 | 0.117 | 0.00639 | -0.059 | 18.348
-1 | 0.176 | 0.00601 | -0.06 | 29.212
-0.5 | 0.234 | 0.00601 | -0.06 | 38.901
0 | 0.292 | 0.00575 | -0.06 | 50.776
0.5 | 0.35 | 0.00557 | -0.061 | 62.884
1 | 0.409 | 0.00551 | -0.061 | 74.129
1.5 | 0.467 | 0.0054 | -0.061 | 86.503
2 | 0.525 | 0.00542 | -0.062 | 96.869
2.5 | 0.583 | 0.00546 | -0.062 | 106.613
3 | 0.64 | 0.0055 | -0.062 | 116.293
3.5 | 0.697 | 0.00557 | -0.063 | 125.018
4 | 0.751 | 0.00569 | -0.063 | 132.114
4.5 | 0.804 | 0.00599 | -0.063 | 134.269
5 | 0.855 | 0.00664 | -0.063 | 128.79
5.5 | 0.903 | 0.00674 | -0.064 | 134.017
6 | 0.946 | 0.00674 | -0.064 | 140.31
6.5 | 0.98 | 0.00679 | -0.064 | 144.278
7 | 1.007 | 0.00682 | -0.065 | 147.566
7.5 | 1.025 | 0.00706 | -0.065 | 145.053
8 | 1.034 | 0.00732 | -0.065 | 141.136
8.5 | 1.033 | 0.00759 | -0.065 | 136.067
9 | 1.024 | 0.008 | -0.066 | 127.887
9.5 | 1.005 | 0.00831 | -0.066 | 120.96
10 | 0.972 | 0.01508 | -0.066 | 64.471
10.5 | 0.929 | 0.01652 | -0.065 | 56.23
11 | 0.871 | 0.01978 | -0.064 | 44.028
11.5 | 0.75 | 0.04665 | -0.054 | 16.087
12 | 0.692 | 0.06068 | -0.049 | 11.405
12.5 | 0.639 | 0.07526 | -0.043 | 8.486
13 | 0.597 | 0.08287 | -0.041 | 7.205

## 58. Re 3M Mach 0.00 (2)
BIGFOIL.COM POLAR EXPORT
HN-216TA
HN-216TA |  |  |  | Cl Max: | 1.5093 | at alpha= | 13.5 | deg
XFOIL ncrit=9 |  |  |  | L/D Max: | 114.53 | at alpha= | 4 | deg
Re: | 3000000 |  |  | Cd Min: | 0.26736 | at alpha= | 20 | deg
Mach: | 0 |  |  | Cl=0 at alpha= | -2.4842 | deg
|  |  |  | @ Cl=0.1, Cd= | 0.0046483
|  |  |  | @ Cl=0.4, Cd= | 0.0044469
|  |  |  | @ Cl=0.6, Cd= | 0.0054209
alpha (deg) | Cl | Cd | Cm | Cl/Cd
-12 | -0.9636 | 0.03307 | -0.0584 | -29.1382
-11.5 | -0.9771 | 0.02563 | -0.0545 | -38.1233
-11 | -0.9641 | 0.02072 | -0.0508 | -46.5299
-10.5 | -0.9286 | 0.01774 | -0.0492 | -52.345
-10 | -0.8724 | 0.01548 | -0.0511 | -56.3566
-9.5 | -0.8128 | 0.014 | -0.0531 | -58.0571
-9 | -0.7541 | 0.01151 | -0.0552 | -65.5169
-8.5 | -0.6909 | 0.01084 | -0.0573 | -63.7362
-8 | -0.6335 | 0.01002 | -0.0581 | -63.2236
-7.5 | -0.5716 | 0.00927 | -0.0598 | -61.6613
-7 | -0.5079 | 0.00868 | -0.0619 | -58.5138
-6.5 | -0.4445 | 0.00768 | -0.0639 | -57.8776
-6 | -0.3861 | 0.00727 | -0.0646 | -53.1087
-5.5 | -0.3276 | 0.00683 | -0.0652 | -47.9649
-5 | -0.2725 | 0.0064 | -0.065 | -42.5781
-4.5 | -0.2179 | 0.00614 | -0.0647 | -35.4886
-4 | -0.1638 | 0.00584 | -0.0642 | -28.0479
-3.5 | -0.1098 | 0.00562 | -0.0638 | -19.5374
-3 | -0.0557 | 0.00534 | -0.0634 | -10.4307
-2.5 | -0.0017 | 0.00512 | -0.063 | -0.33203
-2 | 0.0522 | 0.00487 | -0.0627 | 10.7187
-1.5 | 0.1061 | 0.00462 | -0.0624 | 22.9654
-1 | 0.1599 | 0.00436 | -0.0622 | 36.6743
-0.5 | 0.2138 | 0.00422 | -0.062 | 50.6635
0.5 | 0.3224 | 0.00417 | -0.0615 | 77.3141
1 | 0.3765 | 0.00436 | -0.0612 | 86.3532
1.5 | 0.4306 | 0.00456 | -0.0609 | 94.4298
2 | 0.4841 | 0.00482 | -0.0605 | 100.4357
2.5 | 0.5373 | 0.00508 | -0.06 | 105.7677
3 | 0.5896 | 0.00535 | -0.0593 | 110.2056
4 | 0.6952 | 0.00607 | -0.0582 | 114.5305
4.5 | 0.7467 | 0.00672 | -0.0576 | 111.1161
5 | 0.7986 | 0.00731 | -0.0571 | 109.2476
5.5 | 0.8507 | 0.00786 | -0.0565 | 108.2316
6 | 0.9027 | 0.00842 | -0.056 | 107.209
6.5 | 0.9539 | 0.00907 | -0.0553 | 105.1709
7 | 1.0051 | 0.0097 | -0.0546 | 103.6186
7.5 | 1.0557 | 0.01035 | -0.0538 | 102
8 | 1.1035 | 0.01141 | -0.0524 | 96.7134
8.5 | 1.1524 | 0.0122 | -0.0514 | 94.459
9 | 1.1999 | 0.01315 | -0.0502 | 91.2471
9.5 | 1.2461 | 0.01417 | -0.0489 | 87.9393
10 | 1.2897 | 0.01543 | -0.0472 | 83.5839
10.5 | 1.3324 | 0.01669 | -0.0454 | 79.8322
11 | 1.3716 | 0.01822 | -0.0432 | 75.2799
11.5 | 1.4108 | 0.01956 | -0.0411 | 72.1268
12 | 1.4468 | 0.02106 | -0.0386 | 68.699
12.5 | 1.4784 | 0.02271 | -0.0356 | 65.0991
13 | 1.5055 | 0.02437 | -0.032 | 61.7768
13.5 | 1.5093 | 0.02671 | -0.025 | 56.5069
14 | 1.4368 | 0.03521 | -0.0136 | 40.8066
14.5 | 1.3917 | 0.0443 | -0.0116 | 31.4153
15 | 1.4078 | 0.04797 | -0.0122 | 29.3475
15.5 | 1.3778 | 0.05924 | -0.0172 | 23.2579
16 | 1.3088 | 0.08108 | -0.0306 | 16.1421
16.5 | 1.2097 | 0.11362 | -0.0502 | 10.6469
17 | 1.1999 | 0.126 | -0.0571 | 9.523
17.5 | 1.204 | 0.13489 | -0.0619 | 8.9258
18 | 1.1609 | 0.15642 | -0.0746 | 7.4217
19.5 | 1.0037 | 0.25985 | -0.1257 | 3.8626
20 | 1.0192 | 0.26736 | -0.1302 | 3.8121

## 59. Re 3M Mach 0.10 (1)
BIGFOIL.COM POLAR EXPORT
HN-216TA
HN-216TA |  |  |  | Cl Max: | 1.03 | at alpha= | 8 | deg
JavaFoil+Calcfoil stall+Eppler ext transition |  |  |  | L/D Max: | 146.698 | at alpha= | 7 | deg
Re: | 3000000 |  |  | Cd Min: | 0.00541 | at alpha= | 1.5 | deg
Mach: | 0.1 |  |  | Cl=0 at alpha= | -2.5085 | deg
|  |  |  | @ Cl=0.1, Cd= | 0.0063076
|  |  |  | @ Cl=0.4, Cd= | 0.0055331
|  |  |  | @ Cl=0.6, Cd= | 0.08531
alpha (deg) | Cl | Cd | Cm | Cl/Cd
-12 | -0.378 | 0.08142 | -0.023 | -4.644
-11.5 | -0.396 | 0.07707 | -0.023 | -5.138
-11 | -0.412 | 0.07263 | -0.023 | -5.669
-10.5 | -0.425 | 0.06788 | -0.023 | -6.254
-10 | -0.433 | 0.06367 | -0.023 | -6.806
-9.5 | -0.438 | 0.05988 | -0.023 | -7.309
-9 | -0.437 | 0.05595 | -0.024 | -7.802
-8.5 | -0.43 | 0.05233 | -0.024 | -8.211
-8 | -0.417 | 0.04887 | -0.026 | -8.54
-7.5 | -0.401 | 0.04337 | -0.032 | -9.238
-7 | -0.459 | 0.00773 | -0.056 | -59.45
-6.5 | -0.421 | 0.008 | -0.056 | -52.564
-6 | -0.377 | 0.00772 | -0.056 | -48.873
-5.5 | -0.33 | 0.00743 | -0.057 | -44.451
-5 | -0.28 | 0.00719 | -0.057 | -38.953
-4.5 | -0.227 | 0.00699 | -0.057 | -32.433
-4 | -0.172 | 0.00681 | -0.058 | -25.217
-3.5 | -0.115 | 0.00676 | -0.058 | -17.047
-3 | -0.058 | 0.00659 | -0.059 | -8.753
-2.5 | 0.001 | 0.00601 | -0.059 | 0.093
-2 | 0.059 | 0.00612 | -0.059 | 9.659
-1.5 | 0.118 | 0.00639 | -0.06 | 18.421
-1 | 0.176 | 0.00602 | -0.06 | 29.298
-0.5 | 0.235 | 0.00603 | -0.06 | 38.972
0 | 0.294 | 0.00577 | -0.061 | 50.886
0.5 | 0.352 | 0.00559 | -0.061 | 63.058
1 | 0.411 | 0.00552 | -0.061 | 74.352
1.5 | 0.469 | 0.00541 | -0.062 | 86.759
2 | 0.527 | 0.00543 | -0.062 | 97.132
2.5 | 0.585 | 0.00548 | -0.062 | 106.871
3 | 0.643 | 0.00554 | -0.063 | 116.023
3.5 | 0.7 | 0.00559 | -0.063 | 125.192
4 | 0.755 | 0.00571 | -0.063 | 132.272
4.5 | 0.808 | 0.00602 | -0.063 | 134.262
5 | 0.859 | 0.00666 | -0.064 | 128.903
5.5 | 0.907 | 0.00676 | -0.064 | 134.078
6 | 0.949 | 0.00678 | -0.064 | 140.031
6.5 | 0.983 | 0.00684 | -0.065 | 143.625
7 | 1.008 | 0.00687 | -0.065 | 146.698
7.5 | 1.024 | 0.00713 | -0.065 | 143.589
8 | 1.03 | 0.0074 | -0.066 | 139.16
8.5 | 1.026 | 0.00764 | -0.066 | 134.29
9 | 1.012 | 0.00795 | -0.066 | 127.339
9.5 | 0.986 | 0.01246 | -0.066 | 79.108
10 | 0.949 | 0.0154 | -0.066 | 61.582
10.5 | 0.899 | 0.01691 | -0.065 | 53.161
11 | 0.819 | 0.02351 | -0.062 | 34.851
11.5 | 0.709 | 0.05031 | -0.053 | 14.089
12 | 0.644 | 0.0675 | -0.046 | 9.536
12.5 | 0.593 | 0.0782 | -0.042 | 7.584
13 | 0.549 | 0.08531 | -0.04 | 6.433

## 60. Re 3M Mach 0.10 (2)
BIGFOIL.COM POLAR EXPORT
HN-216TA
HN-216TA |  |  |  | Cl Max: | 1.4777 | at alpha= | 13 | deg
XFOIL ncrit=9 |  |  |  | L/D Max: | 222.958 | at alpha= | -1 | deg
Re: | 3000000 |  |  | Cd Min: | 0.26854 | at alpha= | 20 | deg
Mach: | 0.1 |  |  | Cl=0 at alpha= | -2.4594 | deg
|  |  |  | @ Cl=0.1, Cd= | 0.00076302
|  |  |  | @ Cl=0.4, Cd= | 0.0044593
|  |  |  | @ Cl=0.6, Cd= | 0.0054266
alpha (deg) | Cl | Cd | Cm | Cl/Cd
-12 | -0.457 | 0.10523 | -0.0198 | -4.3429
-11.5 | -0.7803 | 0.02693 | -0.0581 | -28.9751
-11 | -0.853 | 0.01786 | -0.0573 | -47.7604
-10.5 | -0.8728 | 0.01075 | -0.0525 | -81.1907
-10 | -0.8411 | 0.00645 | -0.053 | -130.4031
-9.5 | -0.7875 | 0.00457 | -0.0549 | -172.3195
-9 | -0.7295 | 0.0036 | -0.0567 | -202.6389
-8.5 | -0.6737 | 0.00234 | -0.0586 | -287.906
-8 | -0.6163 | 0.00207 | -0.0596 | -297.7295
-7.5 | -0.5558 | 0.00176 | -0.0612 | -315.7955
-7 | -0.4942 | 0.00156 | -0.063 | -316.7949
-6.5 | -0.4359 | 0.0013 | -0.0641 | -335.3077
-6 | -0.3823 | 0.00122 | -0.0638 | -313.3607
-5.5 | -0.3279 | 0.00117 | -0.0636 | -280.2564
-5 | -0.2749 | 0.00106 | -0.0631 | -259.3396
-4.5 | -0.2211 | 0.00103 | -0.0627 | -214.6602
-4 | -0.1671 | 0.00097 | -0.0623 | -172.268
-3.5 | -0.1129 | 0.00093 | -0.062 | -121.3978
-3 | -0.0587 | 0.00089 | -0.0617 | -65.9551
-2.5 | -0.0044 | 0.00085 | -0.0615 | -5.1765
-2 | 0.0498 | 0.0008 | -0.0614 | 62.25
-1.5 | 0.1041 | 0.00076 | -0.0613 | 136.9737
-1 | 0.1583 | 0.00071 | -0.0612 | 222.9577
0 | 0.2693 | 0.00412 | -0.062 | 65.3641
0.5 | 0.3241 | 0.00418 | -0.0618 | 77.5359
1.5 | 0.4328 | 0.00458 | -0.0611 | 94.4978
2 | 0.4867 | 0.00483 | -0.0607 | 100.766
2.5 | 0.5402 | 0.0051 | -0.0603 | 105.9216
3 | 0.5928 | 0.00537 | -0.0596 | 110.3911
3.5 | 0.6411 | 0.00575 | -0.0579 | 111.4957
4 | 0.699 | 0.0061 | -0.0584 | 114.5902
4.5 | 0.7508 | 0.00675 | -0.0577 | 111.2296
5 | 0.8031 | 0.00734 | -0.0571 | 109.4142
5.5 | 0.8555 | 0.00791 | -0.0565 | 108.1542
6 | 0.908 | 0.00847 | -0.0559 | 107.2019
6.5 | 0.9594 | 0.00914 | -0.0552 | 104.9672
7 | 1.0111 | 0.00977 | -0.0544 | 103.4903
7.5 | 1.0616 | 0.01052 | -0.0534 | 100.9125
8 | 1.1098 | 0.01158 | -0.052 | 95.8377
8.5 | 1.1588 | 0.01244 | -0.0508 | 93.1511
9 | 1.2061 | 0.01348 | -0.0494 | 89.4733
9.5 | 1.252 | 0.0146 | -0.0478 | 85.7534
10 | 1.2948 | 0.01602 | -0.0458 | 80.824
10.5 | 1.3367 | 0.01742 | -0.0438 | 76.7336
11 | 1.3743 | 0.01914 | -0.0411 | 71.8025
11.5 | 1.4127 | 0.02056 | -0.0388 | 68.7111
12 | 1.4468 | 0.0222 | -0.0359 | 65.1712
12.5 | 1.4738 | 0.02416 | -0.0321 | 61.0017
13 | 1.4777 | 0.02671 | -0.0249 | 55.3238
13.5 | 1.4053 | 0.03513 | -0.0132 | 40.0028
14 | 1.3957 | 0.04028 | -0.0109 | 34.65
14.5 | 1.3242 | 0.05529 | -0.015 | 23.9501
15 | 1.3291 | 0.06218 | -0.0187 | 21.375
15.5 | 1.2595 | 0.08537 | -0.0334 | 14.7534
16 | 1.2099 | 0.10667 | -0.0461 | 11.3425
16.5 | 1.192 | 0.12089 | -0.054 | 9.8602
17 | 1.1703 | 0.1363 | -0.0627 | 8.5862
17.5 | 1.1309 | 0.1571 | -0.0749 | 7.1986
19 | 0.9921 | 0.25322 | -0.1222 | 3.9179
19.5 | 1.0075 | 0.261 | -0.1268 | 3.8602
20 | 1.0232 | 0.26854 | -0.1313 | 3.8102

## 61. Re 3M Mach 0.25 (1)
BIGFOIL.COM POLAR EXPORT
HN-216TA
HN-216TA |  |  |  | Cl Max: | 1.009 | at alpha= | 7 | deg
JavaFoil+Calcfoil stall+Eppler ext transition |  |  |  | L/D Max: | 140.756 | at alpha= | 7 | deg
Re: | 3000000 |  |  | Cd Min: | 0.00549 | at alpha= | 2 | deg
Mach: | 0.25 |  |  | Cl=0 at alpha= | -2.5083 | deg
|  |  |  | @ Cl=0.1, Cd= | 0.0064175
|  |  |  | @ Cl=0.4, Cd= | 0.08189
|  |  |  | @ Cl=0.6, Cd= | 0.08189
alpha (deg) | Cl | Cd | Cm | Cl/Cd
-11.5 | -0.192 | 0.07819 | -0.025 | -2.458
-11 | -0.245 | 0.07416 | -0.025 | -3.306
-10.5 | -0.29 | 0.08336 | -0.02 | -3.48
-10 | -0.329 | 0.06615 | -0.024 | -4.98
-9.5 | -0.36 | 0.06193 | -0.024 | -5.815
-9 | -0.382 | 0.05812 | -0.024 | -6.57
-8.5 | -0.394 | 0.05392 | -0.024 | -7.301
-8 | -0.396 | 0.05023 | -0.025 | -7.878
-7.5 | -0.386 | 0.04692 | -0.026 | -8.22
-7 | -0.367 | 0.04267 | -0.03 | -8.608
-6.5 | -0.421 | 0.00767 | -0.058 | -54.836
-6 | -0.381 | 0.00791 | -0.058 | -48.174
-5.5 | -0.335 | 0.00758 | -0.058 | -44.276
-5 | -0.286 | 0.0073 | -0.059 | -39.121
-4.5 | -0.232 | 0.00708 | -0.059 | -32.769
-4 | -0.176 | 0.00692 | -0.059 | -25.443
-3.5 | -0.118 | 0.00685 | -0.06 | -17.278
-3 | -0.059 | 0.00668 | -0.06 | -8.861
-2.5 | 0.001 | 0.00617 | -0.061 | 0.093
-2 | 0.061 | 0.00619 | -0.061 | 9.803
-1.5 | 0.121 | 0.00654 | -0.061 | 18.514
-1 | 0.181 | 0.00612 | -0.062 | 29.629
-0.5 | 0.242 | 0.00614 | -0.062 | 39.326
0 | 0.302 | 0.00586 | -0.062 | 51.466
0.5 | 0.362 | 0.00566 | -0.063 | 63.968
1 | 0.422 | 0.0056 | -0.063 | 75.376
1.5 | 0.482 | 0.00551 | -0.063 | 87.509
2 | 0.542 | 0.00549 | -0.064 | 98.637
2.5 | 0.601 | 0.00555 | -0.064 | 108.352
3 | 0.661 | 0.00565 | -0.064 | 116.874
3.5 | 0.719 | 0.00572 | -0.065 | 125.771
4 | 0.775 | 0.00584 | -0.065 | 132.812
4.5 | 0.829 | 0.00618 | -0.065 | 134.029
5 | 0.88 | 0.00679 | -0.066 | 129.503
5.5 | 0.926 | 0.00691 | -0.066 | 134.009
6 | 0.966 | 0.00701 | -0.066 | 137.913
6.5 | 0.994 | 0.00708 | -0.066 | 140.313
7 | 1.009 | 0.00717 | -0.067 | 140.756
7.5 | 1.009 | 0.00746 | -0.067 | 135.361
8 | 0.994 | 0.00778 | -0.067 | 127.76
8.5 | 0.961 | 0.00814 | -0.068 | 117.945
9 | 0.906 | 0.01262 | -0.068 | 71.772
9.5 | 0.832 | 0.01573 | -0.067 | 52.917
10 | 0.723 | 0.02019 | -0.065 | 35.806
10.5 | 0.559 | 0.05335 | -0.05 | 10.485
11 | 0.458 | 0.0683 | -0.042 | 6.703
11.5 | 0.363 | 0.07554 | -0.039 | 4.804
12 | 0.26 | 0.08189 | -0.038 | 3.175

## 62. Re 3M Mach 0.25 (2)
BIGFOIL.COM POLAR EXPORT
HN-216TA
HN-216TA |  |  |  | Cl Max: | 1.3271 | at alpha= | 10.5 | deg
XFOIL ncrit=9 |  |  |  | L/D Max: | 115.353 | at alpha= | 4 | deg
Re: | 3000000 |  |  | Cd Min: | 0.25083 | at alpha= | -20 | deg
Mach: | 0.25 |  |  | Cl=0 at alpha= | -2.4741 | deg
|  |  |  | @ Cl=0.1, Cd= | 0.0047611
|  |  |  | @ Cl=0.4, Cd= | 0.0044805
|  |  |  | @ Cl=0.6, Cd= | 0.005436
alpha (deg) | Cl | Cd | Cm | Cl/Cd
-20 | -0.7347 | 0.25083 | 0.0465 | -2.9291
-19.5 | -0.7178 | 0.24411 | 0.0427 | -2.9405
-19 | -0.701 | 0.23725 | 0.0391 | -2.9547
-18.5 | -0.6835 | 0.23011 | 0.0355 | -2.9703
-18 | -0.6671 | 0.22303 | 0.0319 | -2.9911
-17.5 | -0.6512 | 0.21606 | 0.0285 | -3.014
-17 | -0.6355 | 0.20875 | 0.025 | -3.0443
-16.5 | -0.6203 | 0.20142 | 0.0217 | -3.0796
-16 | -0.6055 | 0.19412 | 0.0185 | -3.1192
-15.5 | -0.5917 | 0.18666 | 0.0154 | -3.1699
-15 | -0.5832 | 0.1773 | 0.012 | -3.2893
-14.5 | -0.5685 | 0.17127 | 0.0093 | -3.3193
-14 | -0.5564 | 0.16387 | 0.0064 | -3.3954
-13.5 | -0.5422 | 0.15665 | 0.0035 | -3.4612
-13 | -0.5319 | 0.14882 | 0.0007 | -3.5741
-12.5 | -0.5218 | 0.14119 | -0.002 | -3.6957
-12 | -0.5132 | 0.13328 | -0.0048 | -3.8505
-11.5 | -0.5056 | 0.1254 | -0.0076 | -4.0319
-11 | -0.4995 | 0.11727 | -0.0104 | -4.2594
-10.5 | -0.4942 | 0.10917 | -0.0133 | -4.5269
-10 | -0.5807 | 0.08097 | -0.026 | -7.1718
-9.5 | -0.5767 | 0.07428 | -0.0293 | -7.7639
-8 | -0.6633 | 0.01275 | -0.0637 | -52.0235
-7.5 | -0.5987 | 0.01118 | -0.0649 | -53.551
-7 | -0.5316 | 0.00993 | -0.0665 | -53.5347
-6.5 | -0.4639 | 0.00883 | -0.0683 | -52.5368
-6 | -0.4053 | 0.00765 | -0.068 | -52.9804
-5.5 | -0.3436 | 0.00717 | -0.0684 | -47.9219
-5 | -0.2856 | 0.00659 | -0.0679 | -43.3384
-4.5 | -0.2284 | 0.00628 | -0.0673 | -36.3694
-4 | -0.1718 | 0.00593 | -0.0667 | -28.9713
-3.5 | -0.1153 | 0.00571 | -0.066 | -20.1926
-3 | -0.0589 | 0.00545 | -0.0655 | -10.8073
-2.5 | -0.0029 | 0.00522 | -0.065 | -0.55556
-2 | 0.0532 | 0.00497 | -0.0647 | 10.7042
-1.5 | 0.1092 | 0.00472 | -0.0643 | 23.1356
-1 | 0.1649 | 0.00445 | -0.0641 | 37.0562
-0.5 | 0.2207 | 0.00431 | -0.0638 | 51.2065
0 | 0.2767 | 0.00419 | -0.0635 | 66.0382
0.5 | 0.3331 | 0.00425 | -0.0632 | 78.3765
1 | 0.3892 | 0.00444 | -0.0629 | 87.6577
1.5 | 0.4452 | 0.00465 | -0.0625 | 95.7419
2 | 0.5008 | 0.00493 | -0.062 | 101.5822
2.5 | 0.5561 | 0.00521 | -0.0615 | 106.737
3 | 0.6105 | 0.00549 | -0.0607 | 111.2022
3.5 | 0.6609 | 0.00589 | -0.059 | 112.2071
4 | 0.7198 | 0.00624 | -0.0591 | 115.3526
4.5 | 0.7734 | 0.00693 | -0.0582 | 111.6017
5 | 0.8276 | 0.00756 | -0.0574 | 109.4709
5.5 | 0.8821 | 0.00816 | -0.0565 | 108.1005
6 | 0.936 | 0.00886 | -0.0555 | 105.6433
6.5 | 0.9898 | 0.00959 | -0.0543 | 103.2117
7 | 1.0437 | 0.01027 | -0.0531 | 101.6261
7.5 | 1.0932 | 0.01157 | -0.0509 | 94.4857
8 | 1.1426 | 0.01281 | -0.0489 | 89.1959
8.5 | 1.1898 | 0.01426 | -0.0464 | 83.4362
9 | 1.2331 | 0.0161 | -0.0434 | 76.5901
9.5 | 1.2728 | 0.01824 | -0.04 | 69.7807
10 | 1.3031 | 0.02122 | -0.0354 | 61.409
10.5 | 1.3271 | 0.02436 | -0.0304 | 54.4787
11 | 1.3231 | 0.02853 | -0.022 | 46.3757
11.5 | 1.3114 | 0.03246 | -0.0143 | 40.4005
12 | 1.2821 | 0.03878 | -0.0093 | 33.0609
12.5 | 1.2415 | 0.04857 | -0.0103 | 25.561
13 | 1.2068 | 0.06144 | -0.0177 | 19.6419
13.5 | 1.1771 | 0.0772 | -0.0285 | 15.2474
14 | 1.1317 | 0.09791 | -0.0413 | 11.5586
14.5 | 1.0638 | 0.12373 | -0.0561 | 8.5978
15 | 1.0271 | 0.14365 | -0.0674 | 7.15
15.5 | 0.9631 | 0.17491 | -0.0843 | 5.5063

## 63. Re 3M Mach 0.50 (1)
BIGFOIL.COM POLAR EXPORT
HN-216TA
HN-216TA |  |  |  | Cl Max: | 1.229 | at alpha= | 20 | deg
JavaFoil+Calcfoil stall+Eppler ext transition |  |  |  | L/D Max: | 132.134 | at alpha= | 4 | deg
Re: | 3000000 |  |  | Cd Min: | 0.00588 | at alpha= | 1.5 | deg
Mach: | 0.5 |  |  | Cl=0 at alpha= | -2.5075 | deg
|  |  |  | @ Cl=0.1, Cd= | 0.0063464
|  |  |  | @ Cl=0.4, Cd= | 0.0061072
|  |  |  | @ Cl=0.6, Cd= | 0.005917
alpha (deg) | Cl | Cd | Cm | Cl/Cd
-20 | -0.907 | 0.16804 | -0.031 | -5.397
-19.5 | -0.88 | 0.16229 | -0.031 | -5.425
-19 | -0.855 | 0.15723 | -0.03 | -5.439
-18.5 | -0.83 | 0.15078 | -0.03 | -5.505
-18 | -0.805 | 0.14722 | -0.031 | -5.469
-17.5 | -0.781 | 0.14517 | -0.031 | -5.383
-17 | -0.754 | 0.13943 | -0.03 | -5.41
-16.5 | -0.729 | 0.13465 | -0.03 | -5.411
-16 | -0.703 | 0.12937 | -0.03 | -5.437
-15.5 | -0.678 | 0.12541 | -0.03 | -5.408
-15 | -0.653 | 0.12154 | -0.03 | -5.373
-14.5 | -0.627 | 0.11415 | -0.03 | -5.494
-14 | -0.601 | 0.11172 | -0.029 | -5.379
-13.5 | -0.576 | 0.10799 | -0.029 | -5.33
-13 | -0.55 | 0.10384 | -0.03 | -5.298
-12.5 | -0.525 | 0.10065 | -0.03 | -5.211
-12 | -0.498 | 0.08849 | -0.029 | -5.631
-11.5 | -0.473 | 0.07943 | -0.029 | -5.95
-11 | -0.447 | 0.0727 | -0.029 | -6.148
-10.5 | -0.421 | 0.06684 | -0.03 | -6.302
-10 | -0.395 | 0.0723 | -0.028 | -5.459
-9.5 | -0.369 | 0.0632 | -0.029 | -5.84
-9 | -0.344 | 0.05686 | -0.032 | -6.05
-8.5 | -0.319 | 0.05178 | -0.034 | -6.155
-8 | -0.29 | 0.05711 | -0.027 | -5.083
-7.5 | -0.264 | 0.05024 | -0.028 | -5.258
-7 | -0.239 | 0.04554 | -0.031 | -5.24
-6.5 | -0.212 | 0.04463 | -0.028 | -4.745
-6 | -0.185 | 0.0414 | -0.029 | -4.479
-5.5 | -0.25 | 0.03859 | -0.031 | -6.487
-5 | -0.296 | 0.0081 | -0.066 | -36.513
-4.5 | -0.25 | 0.0077 | -0.066 | -32.501
-4 | -0.193 | 0.00734 | -0.066 | -26.357
-3.5 | -0.131 | 0.0072 | -0.067 | -18.215
-3 | -0.066 | 0.00694 | -0.067 | -9.495
-2.5 | 0.001 | 0.0064 | -0.068 | 0.1
-2 | 0.068 | 0.00627 | -0.068 | 10.818
-1.5 | 0.135 | 0.00643 | -0.068 | 21.043
-1 | 0.203 | 0.00657 | -0.069 | 30.848
-0.5 | 0.27 | 0.00631 | -0.069 | 42.793
0 | 0.337 | 0.00622 | -0.07 | 54.24
0.5 | 0.404 | 0.0061 | -0.07 | 66.334
1 | 0.472 | 0.0059 | -0.07 | 79.861
1.5 | 0.539 | 0.00588 | -0.071 | 91.579
2 | 0.605 | 0.00592 | -0.071 | 102.234
2.5 | 0.672 | 0.00591 | -0.072 | 113.587
3 | 0.737 | 0.00611 | -0.072 | 120.591
3.5 | 0.801 | 0.00621 | -0.072 | 128.96
4 | 0.861 | 0.00651 | -0.073 | 132.134
4.5 | 0.914 | 0.00738 | -0.073 | 123.864
5 | 0.957 | 0.00755 | -0.073 | 126.843
5.5 | 0.981 | 0.00786 | -0.074 | 124.842
6 | 0.953 | 0.0083 | -0.074 | 114.83
6.5 | 0.604 | 0.00871 | -0.074 | 69.354
7 | 0.636 | 0.01202 | -0.074 | 52.92
7.5 | 0.54 | 0.05283 | -0.034 | 10.219
8 | 0.671 | 0.01933 | -0.071 | 34.7
8.5 | 0.594 | 0.06162 | -0.033 | 9.635
9 | 0.652 | 0.04686 | -0.056 | 13.922
9.5 | 0.649 | 0.06717 | -0.036 | 9.665
10 | 0.676 | 0.07917 | -0.035 | 8.533
10.5 | 0.703 | 0.08604 | -0.036 | 8.175
11 | 0.73 | 0.08891 | -0.037 | 8.215
11.5 | 0.758 | 0.09307 | -0.038 | 8.15
12 | 0.786 | 0.09628 | -0.039 | 8.164
12.5 | 0.813 | 0.09949 | -0.039 | 8.172
13 | 0.842 | 0.10483 | -0.041 | 8.027
13.5 | 0.869 | 0.10921 | -0.042 | 7.957
14 | 0.896 | 0.11399 | -0.042 | 7.86
14.5 | 0.924 | 0.11886 | -0.042 | 7.771
15 | 0.954 | 0.12394 | -0.045 | 7.695
15.5 | 0.98 | 0.12706 | -0.044 | 7.71
16 | 1.007 | 0.1487 | -0.044 | 6.769
16.5 | 1.035 | 0.13498 | -0.045 | 7.667
17 | 1.065 | 0.14088 | -0.047 | 7.56
17.5 | 1.091 | 0.14441 | -0.047 | 7.555
18 | 1.118 | 0.14843 | -0.047 | 7.533
18.5 | 1.146 | 0.15449 | -0.048 | 7.416
19 | 1.174 | 0.15855 | -0.049 | 7.406
19.5 | 1.205 | 0.16478 | -0.051 | 7.314
20 | 1.229 | 0.16907 | -0.05 | 7.272

## 64. Re 3M Mach 0.50 (2)
BIGFOIL.COM POLAR EXPORT
HN-216TA
HN-216TA |  |  |  | Cl Max: | 1.1586 | at alpha= | 20 | deg
XFOIL ncrit=9 |  |  |  | L/D Max: | 117.667 | at alpha= | 4 | deg
Re: | 3000000 |  |  | Cd Min: | 0.30854 | at alpha= | 20 | deg
Mach: | 0.5 |  |  | Cl=0 at alpha= | -2.4366 | deg
|  |  |  | @ Cl=0.1, Cd= | 0.0051237
|  |  |  | @ Cl=0.4, Cd= | 0.0046106
|  |  |  | @ Cl=0.6, Cd= | 0.0055125
alpha (deg) | Cl | Cd | Cm | Cl/Cd
-20 | -0.7957 | 0.27263 | 0.0553 | -2.9186
-19.5 | -0.7744 | 0.26442 | 0.0506 | -2.9287
-19 | -0.7534 | 0.25618 | 0.0461 | -2.9409
-18.5 | -0.7322 | 0.24786 | 0.0417 | -2.9541
-18 | -0.7116 | 0.23962 | 0.0374 | -2.9697
-17.5 | -0.6913 | 0.23152 | 0.0332 | -2.9859
-17 | -0.6714 | 0.22326 | 0.0291 | -3.0073
-16.5 | -0.6519 | 0.21512 | 0.0252 | -3.0304
-16 | -0.6328 | 0.20705 | 0.0214 | -3.0563
-15.5 | -0.6141 | 0.19888 | 0.0177 | -3.0878
-15 | -0.5981 | 0.18964 | 0.0139 | -3.1539
-14.5 | -0.5803 | 0.18271 | 0.0106 | -3.1761
-14 | -0.5634 | 0.17489 | 0.0073 | -3.2215
-13.5 | -0.5452 | 0.16668 | 0.0038 | -3.2709
-13 | -0.5303 | 0.15857 | 0.0007 | -3.3443
-12.5 | -0.5161 | 0.15058 | -0.0024 | -3.4274
-12 | -0.5029 | 0.1425 | -0.0053 | -3.5291
-11.5 | -0.4908 | 0.13458 | -0.0081 | -3.6469
-11 | -0.4801 | 0.12654 | -0.0108 | -3.7941
-10.5 | -0.4732 | 0.11859 | -0.0135 | -3.9902
-10 | -0.4676 | 0.1101 | -0.0164 | -4.247
-9.5 | -0.4624 | 0.10186 | -0.0192 | -4.5396
-9 | -0.4614 | 0.09312 | -0.0223 | -4.9549
-8.5 | -0.4626 | 0.08461 | -0.0252 | -5.4674
-8 | -0.4675 | 0.07626 | -0.0282 | -6.1303
-7.5 | -0.4786 | 0.06804 | -0.0308 | -7.0341
-7 | -0.4863 | 0.05765 | -0.04 | -8.4354
-6.5 | -0.4587 | 0.04003 | -0.068 | -11.4589
-5.5 | -0.3865 | 0.01361 | -0.084 | -28.3982
-5 | -0.3317 | 0.00892 | -0.0812 | -37.1861
-4.5 | -0.2694 | 0.00718 | -0.0784 | -37.5209
-4 | -0.2036 | 0.00656 | -0.0764 | -31.0366
-3.5 | -0.138 | 0.0061 | -0.0749 | -22.623
-3 | -0.0726 | 0.00582 | -0.0737 | -12.4742
-2.5 | -0.0081 | 0.00554 | -0.0727 | -1.4621
-2 | 0.0558 | 0.00529 | -0.0719 | 10.5482
-1.5 | 0.1196 | 0.00505 | -0.0713 | 23.6832
-1 | 0.1827 | 0.00478 | -0.0708 | 38.2218
-0.5 | 0.246 | 0.00464 | -0.0704 | 53.0172
0 | 0.3091 | 0.00448 | -0.0699 | 68.9955
0.5 | 0.3726 | 0.00452 | -0.0694 | 82.4336
1 | 0.4361 | 0.00473 | -0.0688 | 92.1987
1.5 | 0.4997 | 0.00498 | -0.0682 | 100.3414
2.5 | 0.6259 | 0.00565 | -0.0664 | 110.7788
3 | 0.6885 | 0.00602 | -0.0651 | 114.3688
3.5 | 0.7483 | 0.0065 | -0.063 | 115.1231
4 | 0.8119 | 0.0069 | -0.0613 | 117.6667
4.5 | 0.8745 | 0.00766 | -0.0593 | 114.1645
5 | 0.9372 | 0.0085 | -0.057 | 110.2588
5.5 | 1.0001 | 0.00944 | -0.0541 | 105.9428
6 | 1.061 | 0.01072 | -0.0502 | 98.9739
6.5 | 1.1122 | 0.013 | -0.0442 | 85.5538
7 | 1.1433 | 0.01722 | -0.0358 | 66.3937
7.5 | 1.1473 | 0.0235 | -0.026 | 48.8213
8 | 1.1198 | 0.02968 | -0.0149 | 37.7291
8.5 | 1.0817 | 0.03678 | -0.0086 | 29.41
9 | 1.0441 | 0.04641 | -0.0104 | 22.4973
9.5 | 1.0097 | 0.05995 | -0.0202 | 16.8424
10 | 0.9826 | 0.07631 | -0.0326 | 12.8764
10.5 | 0.9577 | 0.09203 | -0.0419 | 10.4064
11 | 0.9365 | 0.10691 | -0.0509 | 8.7597
11.5 | 0.9224 | 0.12117 | -0.0594 | 7.6124
12 | 0.9139 | 0.13515 | -0.0676 | 6.7621
12.5 | 0.912 | 0.1485 | -0.0752 | 6.1414
13 | 0.9161 | 0.16102 | -0.0823 | 5.6894
13.5 | 0.9227 | 0.1734 | -0.0892 | 5.3212
14 | 0.9322 | 0.18582 | -0.0959 | 5.0167
14.5 | 0.9455 | 0.19739 | -0.1021 | 4.79
15 | 0.9604 | 0.20889 | -0.1083 | 4.5976
15.5 | 0.9771 | 0.21992 | -0.1142 | 4.443
16 | 0.9952 | 0.2305 | -0.12 | 4.3176
16.5 | 1.0131 | 0.2405 | -0.1258 | 4.2125
17 | 1.0331 | 0.25052 | -0.1314 | 4.1238
17.5 | 1.0535 | 0.26037 | -0.137 | 4.0462
18 | 1.0742 | 0.27007 | -0.1425 | 3.9775
18.5 | 1.0951 | 0.27969 | -0.1481 | 3.9154
19 | 1.1162 | 0.28932 | -0.1538 | 3.858
19.5 | 1.1375 | 0.29895 | -0.1595 | 3.805
20 | 1.1586 | 0.30854 | -0.1651 | 3.7551

## 65. Re 4M Mach 0.00 (1)
BIGFOIL.COM POLAR EXPORT
HN-216TA
HN-216TA |  |  |  | Cl Max: | 1.034 | at alpha= | 8 | deg
JavaFoil+Calcfoil stall+Eppler ext transition |  |  |  | L/D Max: | 152.185 | at alpha= | 7.5 | deg
Re: | 4000000 |  |  | Cd Min: | 0.00538 | at alpha= | 2.5 | deg
Mach: | 0 |  |  | Cl=0 at alpha= | -2.5086 | deg
|  |  |  | @ Cl=0.1, Cd= | 0.0064969
|  |  |  | @ Cl=0.4, Cd= | 0.0055144
|  |  |  | @ Cl=0.6, Cd= | 0.0054098
alpha (deg) | Cl | Cd | Cm | Cl/Cd
-13 | -0.369 | 0.0884 | -0.024 | -4.178
-12.5 | -0.387 | 0.08349 | -0.024 | -4.634
-12 | -0.403 | 0.07958 | -0.024 | -5.066
-11.5 | -0.418 | 0.07495 | -0.024 | -5.576
-11 | -0.43 | 0.07108 | -0.024 | -6.054
-10.5 | -0.44 | 0.06643 | -0.024 | -6.623
-10 | -0.446 | 0.06189 | -0.025 | -7.206
-9.5 | -0.448 | 0.05779 | -0.026 | -7.747
-9 | -0.445 | 0.05391 | -0.027 | -8.245
-8.5 | -0.437 | 0.04938 | -0.03 | -8.851
-8 | -0.5 | 0.01057 | -0.052 | -47.349
-7.5 | -0.494 | 0.0077 | -0.055 | -64.199
-7 | -0.46 | 0.00798 | -0.055 | -57.615
-6.5 | -0.42 | 0.0077 | -0.056 | -54.592
-6 | -0.377 | 0.00744 | -0.056 | -50.604
-5.5 | -0.329 | 0.00717 | -0.056 | -45.947
-5 | -0.279 | 0.00699 | -0.057 | -39.91
-4.5 | -0.226 | 0.00676 | -0.057 | -33.402
-4 | -0.171 | 0.0067 | -0.058 | -25.512
-3.5 | -0.115 | 0.00656 | -0.058 | -17.49
-3 | -0.057 | 0.00681 | -0.058 | -8.422
-2.5 | 0.001 | 0.0065 | -0.059 | 0.085
-2 | 0.059 | 0.0062 | -0.059 | 9.483
-1.5 | 0.117 | 0.00662 | -0.059 | 17.713
-1 | 0.176 | 0.00621 | -0.06 | 28.265
-0.5 | 0.234 | 0.00632 | -0.06 | 37.031
0 | 0.292 | 0.00586 | -0.06 | 49.863
0.5 | 0.35 | 0.00565 | -0.061 | 62.019
1 | 0.409 | 0.00549 | -0.061 | 74.459
1.5 | 0.467 | 0.00542 | -0.061 | 86.109
2 | 0.525 | 0.00542 | -0.062 | 96.797
2.5 | 0.583 | 0.00538 | -0.062 | 108.282
3 | 0.64 | 0.00548 | -0.062 | 116.822
3.5 | 0.697 | 0.00555 | -0.063 | 125.624
4 | 0.751 | 0.0056 | -0.063 | 134.236
4.5 | 0.804 | 0.00589 | -0.063 | 136.54
5 | 0.855 | 0.00642 | -0.063 | 133.275
5.5 | 0.903 | 0.00651 | -0.064 | 138.69
6 | 0.946 | 0.00653 | -0.064 | 144.768
6.5 | 0.98 | 0.0066 | -0.064 | 148.497
7 | 1.007 | 0.00672 | -0.065 | 149.883
7.5 | 1.025 | 0.00673 | -0.065 | 152.185
8 | 1.034 | 0.00698 | -0.065 | 148.097
8.5 | 1.033 | 0.00719 | -0.065 | 143.744
9 | 1.024 | 0.00763 | -0.066 | 134.175
9.5 | 1.005 | 0.00791 | -0.066 | 127.013
10 | 0.976 | 0.01251 | -0.066 | 78.001
10.5 | 0.939 | 0.01517 | -0.066 | 61.9
11 | 0.892 | 0.01657 | -0.065 | 53.829
11.5 | 0.823 | 0.02149 | -0.063 | 38.293
12 | 0.752 | 0.0306 | -0.06 | 24.582
12.5 | 0.661 | 0.05853 | -0.051 | 11.292
13 | 0.608 | 0.07244 | -0.047 | 8.395

## 66. Re 4M Mach 0.00 (2)
BIGFOIL.COM POLAR EXPORT
HN-216TA
HN-216TA |  |  |  | Cl Max: | 1.5553 | at alpha= | 15.5 | deg
XFOIL ncrit=9 |  |  |  | L/D Max: | 116.655 | at alpha= | 4 | deg
Re: | 4000000 |  |  | Cd Min: | 0.1673 | at alpha= | 18 | deg
Mach: | 0 |  |  | Cl=0 at alpha= | -2.467 | deg
|  |  |  | @ Cl=0.1, Cd= | 0.0046866
|  |  |  | @ Cl=0.4, Cd= | 0.0044592
|  |  |  | @ Cl=0.6, Cd= | 0.0054197
alpha (deg) | Cl | Cd | Cm | Cl/Cd
-14 | -1.1329 | 0.03274 | -0.0643 | -34.6029
-13.5 | -1.1314 | 0.02836 | -0.0618 | -39.8942
-13 | -1.1285 | 0.0234 | -0.058 | -48.2265
-12.5 | -1.0971 | 0.02156 | -0.0555 | -50.8859
-12 | -1.0667 | 0.01929 | -0.0527 | -55.2981
-11.5 | -1.0341 | 0.01706 | -0.05 | -60.6155
-11 | -0.9796 | 0.01493 | -0.0516 | -65.6129
-10.5 | -0.9221 | 0.01341 | -0.0532 | -68.7621
-10 | -0.8625 | 0.01229 | -0.0549 | -70.179
-9.5 | -0.8008 | 0.01151 | -0.0569 | -69.5743
-9 | -0.7385 | 0.011 | -0.0588 | -67.1364
-8.5 | -0.6826 | 0.00947 | -0.0595 | -72.0803
-8 | -0.6221 | 0.00877 | -0.0609 | -70.935
-7.5 | -0.5597 | 0.00816 | -0.0627 | -68.5907
-6.5 | -0.4394 | 0.00724 | -0.065 | -60.6906
-6 | -0.3836 | 0.00663 | -0.0651 | -57.8582
-5.5 | -0.3288 | 0.00635 | -0.0649 | -51.7795
-5 | -0.2751 | 0.00599 | -0.0643 | -45.9265
-4.5 | -0.2209 | 0.00579 | -0.064 | -38.152
-4 | -0.1667 | 0.00557 | -0.0635 | -29.9282
-3.5 | -0.1122 | 0.0054 | -0.0632 | -20.7778
-3 | -0.058 | 0.0052 | -0.0628 | -11.1538
-2.5 | -0.0036 | 0.00503 | -0.0626 | -0.71571
-2 | 0.0509 | 0.00484 | -0.0624 | 10.5165
-1.5 | 0.1053 | 0.00467 | -0.0622 | 22.5482
-1 | 0.1595 | 0.00445 | -0.062 | 35.8427
-0.5 | 0.2139 | 0.00437 | -0.0619 | 48.9474
0 | 0.2683 | 0.00422 | -0.0618 | 63.5782
0.5 | 0.3226 | 0.00422 | -0.0616 | 76.4455
1 | 0.3769 | 0.00437 | -0.0614 | 86.2471
1.5 | 0.4313 | 0.00458 | -0.0611 | 94.1703
2 | 0.4854 | 0.0048 | -0.0609 | 101.125
2.5 | 0.5393 | 0.00505 | -0.0606 | 106.7921
3 | 0.5924 | 0.00537 | -0.0601 | 110.3166
3.5 | 0.6444 | 0.00571 | -0.0595 | 112.8546
4 | 0.6941 | 0.00595 | -0.0581 | 116.6555
4.5 | 0.7489 | 0.00646 | -0.0581 | 115.9288
5 | 0.8013 | 0.007 | -0.0577 | 114.4714
5.5 | 0.8538 | 0.00752 | -0.0572 | 113.5372
6 | 0.9063 | 0.00801 | -0.0567 | 113.1461
6.5 | 0.9579 | 0.00863 | -0.056 | 110.9965
7 | 1.0099 | 0.00913 | -0.0555 | 110.6134
7.5 | 1.0605 | 0.00983 | -0.0547 | 107.884
8 | 1.1115 | 0.01041 | -0.054 | 106.7723
8.5 | 1.1613 | 0.01111 | -0.0531 | 104.5275
9 | 1.2099 | 0.01192 | -0.0521 | 101.5017
9.5 | 1.2577 | 0.01277 | -0.051 | 98.4886
10 | 1.3037 | 0.01378 | -0.0496 | 94.6081
10.5 | 1.3491 | 0.01478 | -0.0482 | 91.2788
11 | 1.3921 | 0.01596 | -0.0465 | 87.2243
11.5 | 1.4342 | 0.01712 | -0.0447 | 83.7734
12 | 1.4718 | 0.01863 | -0.0424 | 79.0016
12.5 | 1.5009 | 0.02077 | -0.0389 | 72.2629
13 | 1.5026 | 0.02474 | -0.0318 | 60.7357
13.5 | 1.5282 | 0.02566 | -0.0276 | 59.5557
14 | 1.5426 | 0.02734 | -0.0225 | 56.4228
14.5 | 1.5318 | 0.03106 | -0.0161 | 49.3175
15 | 1.554 | 0.03277 | -0.0139 | 47.4214
15.5 | 1.5553 | 0.03658 | -0.0113 | 42.5178
16 | 1.546 | 0.0422 | -0.0103 | 36.6351
16.5 | 1.5413 | 0.04833 | -0.0113 | 31.8912
17 | 1.5155 | 0.05872 | -0.0155 | 25.8089
17.5 | 1.4144 | 0.08598 | -0.0319 | 16.4503
18 | 1.1242 | 0.1673 | -0.0813 | 6.7197

## 67. Re 4M Mach 0.10 (1)
BIGFOIL.COM POLAR EXPORT
HN-216TA
HN-216TA |  |  |  | Cl Max: | 1.03 | at alpha= | 8 | deg
JavaFoil+Calcfoil stall+Eppler ext transition |  |  |  | L/D Max: | 150.661 | at alpha= | 7.5 | deg
Re: | 4000000 |  |  | Cd Min: | 0.00539 | at alpha= | 2.5 | deg
Mach: | 0.1 |  |  | Cl=0 at alpha= | -2.5085 | deg
|  |  |  | @ Cl=0.1, Cd= | 0.0064888
|  |  |  | @ Cl=0.4, Cd= | 0.005538
|  |  |  | @ Cl=0.6, Cd= | 0.07769
alpha (deg) | Cl | Cd | Cm | Cl/Cd
-12.5 | -0.359 | 0.08387 | -0.024 | -4.281
-12 | -0.379 | 0.07944 | -0.024 | -4.765
-11.5 | -0.396 | 0.07543 | -0.024 | -5.256
-11 | -0.412 | 0.07125 | -0.024 | -5.786
-10.5 | -0.425 | 0.06659 | -0.025 | -6.384
-10 | -0.434 | 0.06249 | -0.025 | -6.947
-9.5 | -0.439 | 0.05833 | -0.026 | -7.519
-9 | -0.438 | 0.05443 | -0.027 | -8.046
-8.5 | -0.432 | 0.05003 | -0.029 | -8.642
-8 | -0.426 | 0.04229 | -0.035 | -10.079
-7.5 | -0.493 | 0.00773 | -0.055 | -63.737
-7 | -0.459 | 0.00801 | -0.056 | -57.341
-6.5 | -0.421 | 0.00778 | -0.056 | -54.048
-6 | -0.377 | 0.00744 | -0.056 | -50.726
-5.5 | -0.33 | 0.00717 | -0.057 | -46.093
-5 | -0.28 | 0.00699 | -0.057 | -40.069
-4.5 | -0.227 | 0.00681 | -0.057 | -33.321
-4 | -0.172 | 0.0067 | -0.058 | -25.652
-3.5 | -0.115 | 0.00655 | -0.058 | -17.599
-3 | -0.058 | 0.00683 | -0.059 | -8.443
-2.5 | 0.001 | 0.0065 | -0.059 | 0.086
-2 | 0.059 | 0.00619 | -0.059 | 9.54
-1.5 | 0.118 | 0.00662 | -0.06 | 17.795
-1 | 0.176 | 0.00623 | -0.06 | 28.304
-0.5 | 0.235 | 0.00633 | -0.06 | 37.126
0 | 0.294 | 0.00587 | -0.061 | 49.992
0.5 | 0.352 | 0.00566 | -0.061 | 62.206
1 | 0.411 | 0.00551 | -0.061 | 74.582
1.5 | 0.469 | 0.00543 | -0.062 | 86.376
2 | 0.527 | 0.00543 | -0.062 | 97.059
2.5 | 0.585 | 0.00539 | -0.062 | 108.522
3 | 0.643 | 0.00552 | -0.063 | 116.605
3.5 | 0.7 | 0.00556 | -0.063 | 125.908
4 | 0.755 | 0.00562 | -0.063 | 134.363
4.5 | 0.808 | 0.00591 | -0.063 | 136.667
5 | 0.859 | 0.00644 | -0.064 | 133.415
5.5 | 0.907 | 0.00653 | -0.064 | 138.77
6 | 0.949 | 0.00657 | -0.064 | 144.515
6.5 | 0.983 | 0.00664 | -0.065 | 147.866
7 | 1.008 | 0.00676 | -0.065 | 149.037
7.5 | 1.024 | 0.0068 | -0.065 | 150.661
8 | 1.03 | 0.00705 | -0.066 | 146.039
8.5 | 1.026 | 0.00723 | -0.066 | 141.864
9 | 1.012 | 0.00758 | -0.066 | 133.606
9.5 | 0.989 | 0.00801 | -0.066 | 123.51
10 | 0.953 | 0.01447 | -0.066 | 65.851
10.5 | 0.91 | 0.01541 | -0.066 | 59.052
11 | 0.852 | 0.01737 | -0.065 | 49.059
11.5 | 0.78 | 0.02274 | -0.063 | 34.283
12 | 0.685 | 0.04183 | -0.057 | 16.377
12.5 | 0.608 | 0.06566 | -0.049 | 9.252
13 | 0.556 | 0.07769 | -0.045 | 7.152

## 68. Re 4M Mach 0.10 (2)
BIGFOIL.COM POLAR EXPORT
HN-216TA
HN-216TA |  |  |  | Cl Max: | 1.5269 | at alpha= | 14 | deg
XFOIL ncrit=9 |  |  |  | L/D Max: | 116.935 | at alpha= | 4 | deg
Re: | 4000000 |  |  | Cd Min: | 0.20509 | at alpha= | 18.5 | deg
Mach: | 0.1 |  |  | Cl=0 at alpha= | -2.4662 | deg
|  |  |  | @ Cl=0.1, Cd= | 0.004698
|  |  |  | @ Cl=0.4, Cd= | 0.0044611
|  |  |  | @ Cl=0.6, Cd= | 0.0054186
alpha (deg) | Cl | Cd | Cm | Cl/Cd
-13 | -1.0183 | 0.0368 | -0.0639 | -27.6712
-12.5 | -1.0214 | 0.03252 | -0.0613 | -31.4084
-12 | -1.0259 | 0.02675 | -0.0577 | -38.3514
-11.5 | -1.0152 | 0.02197 | -0.0539 | -46.2085
-11 | -0.9824 | 0.01773 | -0.0528 | -55.4089
-10.5 | -0.9276 | 0.01504 | -0.0545 | -61.6755
-10 | -0.8692 | 0.01311 | -0.0561 | -66.3005
-9.5 | -0.8077 | 0.0119 | -0.0579 | -67.8739
-9 | -0.7449 | 0.0112 | -0.0597 | -66.5089
-8.5 | -0.6881 | 0.00975 | -0.0604 | -70.5744
-8 | -0.6271 | 0.00895 | -0.0617 | -70.067
-7.5 | -0.564 | 0.0083 | -0.0635 | -67.9518
-6.5 | -0.4429 | 0.00728 | -0.0656 | -60.8379
-6 | -0.3865 | 0.00667 | -0.0656 | -57.946
-5.5 | -0.3313 | 0.00637 | -0.0653 | -52.0094
-5 | -0.2771 | 0.00602 | -0.0648 | -46.0299
-4.5 | -0.2225 | 0.00581 | -0.0643 | -38.296
-4 | -0.1679 | 0.00558 | -0.0639 | -30.0896
-3.5 | -0.1131 | 0.00541 | -0.0635 | -20.9057
-3 | -0.0585 | 0.00521 | -0.0632 | -11.2284
-2.5 | -0.0037 | 0.00504 | -0.0629 | -0.73413
-2 | 0.0511 | 0.00485 | -0.0627 | 10.5361
-1.5 | 0.1058 | 0.00468 | -0.0625 | 22.6068
-1 | 0.1602 | 0.00447 | -0.0623 | 35.8389
-0.5 | 0.215 | 0.00437 | -0.0622 | 49.1991
0 | 0.2696 | 0.00423 | -0.0621 | 63.7352
0.5 | 0.3242 | 0.00423 | -0.0619 | 76.643
1 | 0.3789 | 0.00438 | -0.0616 | 86.5068
1.5 | 0.4335 | 0.00459 | -0.0614 | 94.4444
2 | 0.488 | 0.00481 | -0.0611 | 101.4553
2.5 | 0.5422 | 0.00507 | -0.0608 | 106.9428
3 | 0.5956 | 0.00539 | -0.0603 | 110.5009
3.5 | 0.648 | 0.00573 | -0.0597 | 113.089
4 | 0.6981 | 0.00597 | -0.0583 | 116.9347
4.5 | 0.7531 | 0.00649 | -0.0583 | 116.0401
5 | 0.8059 | 0.00703 | -0.0577 | 114.6373
5.5 | 0.8588 | 0.00755 | -0.0572 | 113.7483
6 | 0.9114 | 0.00809 | -0.0566 | 112.6576
6.5 | 0.9634 | 0.00872 | -0.0559 | 110.4817
7 | 1.0159 | 0.00922 | -0.0553 | 110.1844
7.5 | 1.067 | 0.00992 | -0.0544 | 107.5605
8 | 1.1182 | 0.01055 | -0.0536 | 105.9905
8.5 | 1.1682 | 0.0113 | -0.0526 | 103.3805
9 | 1.2168 | 0.01218 | -0.0513 | 99.9015
9.5 | 1.2646 | 0.01312 | -0.05 | 96.3872
10 | 1.3103 | 0.01423 | -0.0484 | 92.0801
10.5 | 1.3555 | 0.01532 | -0.0468 | 88.4791
11 | 1.3977 | 0.01664 | -0.0448 | 83.9964
11.5 | 1.4381 | 0.01802 | -0.0426 | 79.8058
12 | 1.4661 | 0.0205 | -0.0387 | 71.5171
12.5 | 1.4741 | 0.02432 | -0.0323 | 60.6127
13 | 1.4971 | 0.02568 | -0.0276 | 58.2983
13.5 | 1.5189 | 0.02691 | -0.0231 | 56.4437
14 | 1.5269 | 0.02923 | -0.0178 | 52.2374
14.5 | 1.5054 | 0.03427 | -0.0121 | 43.9276
15 | 1.5188 | 0.03718 | -0.0102 | 40.8499
15.5 | 1.5035 | 0.04368 | -0.0095 | 34.4208
16 | 1.4742 | 0.05366 | -0.0127 | 27.473
16.5 | 1.4415 | 0.06659 | -0.0196 | 21.6474
17 | 1.361 | 0.09166 | -0.0353 | 14.8484
17.5 | 1.0785 | 0.1729 | -0.0843 | 6.2377
18 | 1.0597 | 0.19051 | -0.0944 | 5.5624
18.5 | 1.0524 | 0.20509 | -0.1027 | 5.1314

## 69. Re 4M Mach 0.25 (1)
BIGFOIL.COM POLAR EXPORT
HN-216TA
HN-216TA |  |  |  | Cl Max: | 1.009 | at alpha= | 7 | deg
JavaFoil+Calcfoil stall+Eppler ext transition |  |  |  | L/D Max: | 144.657 | at alpha= | 6.5 | deg
Re: | 4000000 |  |  | Cd Min: | 0.00548 | at alpha= | 2.5 | deg
Mach: | 0.25 |  |  | Cl=0 at alpha= | -2.5083 | deg
|  |  |  | @ Cl=0.1, Cd= | 0.006547
|  |  |  | @ Cl=0.4, Cd= | 0.07786
|  |  |  | @ Cl=0.6, Cd= | 0.07786
alpha (deg) | Cl | Cd | Cm | Cl/Cd
-12 | -0.125 | 0.08115 | -0.026 | -1.544
-11.5 | -0.192 | 0.0768 | -0.026 | -2.504
-11 | -0.245 | 0.07279 | -0.026 | -3.371
-10.5 | -0.29 | 0.08011 | -0.02 | -3.621
-10 | -0.33 | 0.06505 | -0.025 | -5.069
-9.5 | -0.36 | 0.06082 | -0.025 | -5.927
-9 | -0.382 | 0.05687 | -0.025 | -6.721
-8.5 | -0.394 | 0.05284 | -0.026 | -7.462
-8 | -0.397 | 0.04875 | -0.028 | -8.146
-7.5 | -0.389 | 0.04405 | -0.032 | -8.838
-7 | -0.454 | 0.00769 | -0.057 | -58.999
-6.5 | -0.421 | 0.00795 | -0.058 | -52.916
-6 | -0.381 | 0.00761 | -0.058 | -50.073
-5.5 | -0.335 | 0.00739 | -0.058 | -45.418
-5 | -0.286 | 0.0071 | -0.059 | -40.223
-4.5 | -0.232 | 0.00691 | -0.059 | -33.606
-4 | -0.176 | 0.0068 | -0.059 | -25.914
-3.5 | -0.118 | 0.00662 | -0.06 | -17.871
-3 | -0.059 | 0.00658 | -0.06 | -9.001
-2.5 | 0.001 | 0.00661 | -0.061 | 0.087
-2 | 0.061 | 0.0063 | -0.061 | 9.635
-1.5 | 0.121 | 0.00668 | -0.061 | 18.114
-1 | 0.181 | 0.00634 | -0.062 | 28.613
-0.5 | 0.242 | 0.00642 | -0.062 | 37.608
0 | 0.302 | 0.00598 | -0.062 | 50.48
0.5 | 0.362 | 0.00573 | -0.063 | 63.157
1 | 0.422 | 0.00562 | -0.063 | 75.115
1.5 | 0.482 | 0.00549 | -0.063 | 87.772
2 | 0.542 | 0.0055 | -0.064 | 98.542
2.5 | 0.601 | 0.00548 | -0.064 | 109.812
3 | 0.661 | 0.0056 | -0.064 | 117.884
3.5 | 0.719 | 0.00565 | -0.065 | 127.322
4 | 0.775 | 0.00576 | -0.065 | 134.45
4.5 | 0.829 | 0.00606 | -0.065 | 136.748
5 | 0.88 | 0.00656 | -0.066 | 134.154
5.5 | 0.926 | 0.00667 | -0.066 | 138.802
6 | 0.966 | 0.00678 | -0.066 | 142.485
6.5 | 0.994 | 0.00687 | -0.066 | 144.657
7 | 1.009 | 0.00704 | -0.067 | 143.225
7.5 | 1.009 | 0.00715 | -0.067 | 141.084
8 | 0.994 | 0.00741 | -0.067 | 134.012
8.5 | 0.961 | 0.00776 | -0.068 | 123.725
9 | 0.91 | 0.00806 | -0.068 | 112.968
9.5 | 0.838 | 0.01471 | -0.068 | 56.941
10 | 0.747 | 0.01621 | -0.067 | 46.074
10.5 | 0.625 | 0.02253 | -0.064 | 27.741
11 | 0.473 | 0.05467 | -0.051 | 8.648
11.5 | 0.367 | 0.06958 | -0.044 | 5.274
12 | 0.262 | 0.07786 | -0.041 | 3.36

## 70. Re 4M Mach 0.25 (2)
BIGFOIL.COM POLAR EXPORT
HN-216TA
HN-216TA |  |  |  | Cl Max: | 1.3716 | at alpha= | 11 | deg
XFOIL ncrit=9 |  |  |  | L/D Max: | 117.423 | at alpha= | 4 | deg
Re: | 4000000 |  |  | Cd Min: | 0.24254 | at alpha= | -19.5 | deg
Mach: | 0.25 |  |  | Cl=0 at alpha= | -2.4584 | deg
|  |  |  | @ Cl=0.1, Cd= | 0.0047647
|  |  |  | @ Cl=0.4, Cd= | 0.0044784
|  |  |  | @ Cl=0.6, Cd= | 0.0054266
alpha (deg) | Cl | Cd | Cm | Cl/Cd
-20 | -0.5596 | 0.22068 | 0.0403 | -2.5358
-19.5 | -0.7211 | 0.24254 | 0.0436 | -2.9731
-19 | -0.7046 | 0.2362 | 0.0399 | -2.9831
-18.5 | -0.6879 | 0.22991 | 0.0363 | -2.992
-18 | -0.6716 | 0.22317 | 0.0327 | -3.0094
-17.5 | -0.6556 | 0.21638 | 0.0293 | -3.0299
-17 | -0.6395 | 0.20944 | 0.0259 | -3.0534
-16.5 | -0.6233 | 0.20209 | 0.0226 | -3.0843
-16 | -0.6081 | 0.19472 | 0.0193 | -3.1229
-15.5 | -0.5939 | 0.18728 | 0.0162 | -3.1712
-15 | -0.5814 | 0.17915 | 0.013 | -3.2453
-14.5 | -0.5692 | 0.1708 | 0.0099 | -3.3326
-14 | -0.5633 | 0.16134 | 0.0066 | -3.4914
-13.5 | -0.5492 | 0.1554 | 0.0039 | -3.5341
-13 | -0.5406 | 0.14712 | 0.001 | -3.6746
-12.5 | -0.5281 | 0.14077 | -0.0016 | -3.7515
-12 | -0.5184 | 0.13324 | -0.0043 | -3.8907
-11.5 | -0.5079 | 0.12549 | -0.0071 | -4.0473
-10 | -0.6197 | 0.07341 | -0.0308 | -8.4416
-9.5 | -0.6546 | 0.06047 | -0.04 | -10.8252
-9 | -0.6918 | 0.04471 | -0.0519 | -15.473
-8.5 | -0.7091 | 0.01438 | -0.0662 | -49.3115
-8 | -0.6513 | 0.01166 | -0.0666 | -55.8576
-7.5 | -0.5881 | 0.00935 | -0.0678 | -62.8984
-7 | -0.5217 | 0.00851 | -0.069 | -61.3043
-6.5 | -0.4618 | 0.00771 | -0.0689 | -59.8962
-6 | -0.4024 | 0.00702 | -0.0687 | -57.3219
-5.5 | -0.3448 | 0.00653 | -0.0681 | -52.8025
-5 | -0.288 | 0.00626 | -0.0673 | -46.0064
-4.5 | -0.2316 | 0.0059 | -0.0666 | -39.2542
-4 | -0.1748 | 0.00569 | -0.066 | -30.7206
-3.5 | -0.1179 | 0.00551 | -0.0655 | -21.3975
-3 | -0.0612 | 0.00529 | -0.065 | -11.569
-2.5 | -0.0047 | 0.00511 | -0.0646 | -0.91977
-2 | 0.0518 | 0.00491 | -0.0643 | 10.5499
-1.5 | 0.1082 | 0.00474 | -0.0641 | 22.827
-1 | 0.1645 | 0.00452 | -0.0639 | 36.3938
0 | 0.2772 | 0.00429 | -0.0636 | 64.6154
0.5 | 0.3334 | 0.00429 | -0.0634 | 77.7156
1 | 0.3897 | 0.00444 | -0.0631 | 87.7703
1.5 | 0.446 | 0.00465 | -0.0628 | 95.914
2 | 0.5021 | 0.00489 | -0.0624 | 102.6789
3 | 0.6134 | 0.0055 | -0.0615 | 111.5273
3.5 | 0.6676 | 0.00586 | -0.0607 | 113.9249
4 | 0.7198 | 0.00613 | -0.0593 | 117.4225
4.5 | 0.776 | 0.00665 | -0.0588 | 116.6917
5 | 0.8307 | 0.00725 | -0.058 | 114.5793
5.5 | 0.8857 | 0.0078 | -0.0572 | 113.5513
6 | 0.9402 | 0.00842 | -0.0563 | 111.6627
6.5 | 0.9951 | 0.00901 | -0.0553 | 110.444
7 | 1.0484 | 0.00981 | -0.0539 | 106.8705
7.5 | 1.1018 | 0.01059 | -0.0525 | 104.0415
8 | 1.1536 | 0.01155 | -0.0508 | 99.8788
8.5 | 1.2029 | 0.0128 | -0.0486 | 93.9766
9 | 1.2491 | 0.01435 | -0.0459 | 87.0453
9.5 | 1.2935 | 0.01603 | -0.043 | 80.6925
10 | 1.3321 | 0.01821 | -0.0394 | 73.1521
10.5 | 1.367 | 0.02056 | -0.0354 | 66.4883
11 | 1.3716 | 0.02532 | -0.0281 | 54.1706
11.5 | 1.3303 | 0.0312 | -0.016 | 42.6378
12 | 1.3007 | 0.03707 | -0.0098 | 35.0877
12.5 | 1.2595 | 0.04619 | -0.0093 | 27.2678
13 | 1.2229 | 0.05849 | -0.0156 | 20.9078
13.5 | 1.1941 | 0.07346 | -0.0259 | 16.2551
14 | 1.1463 | 0.09485 | -0.0395 | 12.0854
14.5 | 1.1264 | 0.10955 | -0.0476 | 10.2821
15 | 1.0957 | 0.12674 | -0.0572 | 8.6453
15.5 | 1.0689 | 0.14375 | -0.0671 | 7.4358
16 | 1.0406 | 0.16249 | -0.0781 | 6.4041

## 71. Re 4M Mach 0.50 (1)
BIGFOIL.COM POLAR EXPORT
HN-216TA
HN-216TA |  |  |  | Cl Max: | 1.23 | at alpha= | 20 | deg
JavaFoil+Calcfoil stall+Eppler ext transition |  |  |  | L/D Max: | 135.495 | at alpha= | 4 | deg
Re: | 4000000 |  |  | Cd Min: | 0.0058 | at alpha= | 2 | deg
Mach: | 0.5 |  |  | Cl=0 at alpha= | -2.5075 | deg
|  |  |  | @ Cl=0.1, Cd= | 0.0064112
|  |  |  | @ Cl=0.4, Cd= | 0.0060763
|  |  |  | @ Cl=0.6, Cd= | 0.0058038
alpha (deg) | Cl | Cd | Cm | Cl/Cd
-20 | -0.908 | 0.16311 | -0.032 | -5.567
-19.5 | -0.881 | 0.15578 | -0.031 | -5.655
-19 | -0.856 | 0.15038 | -0.031 | -5.69
-18.5 | -0.83 | 0.14575 | -0.031 | -5.698
-18 | -0.806 | 0.14109 | -0.031 | -5.71
-17.5 | -0.782 | 0.14179 | -0.032 | -5.514
-17 | -0.755 | 0.13354 | -0.031 | -5.657
-16.5 | -0.729 | 0.13029 | -0.03 | -5.594
-16 | -0.704 | 0.1249 | -0.03 | -5.635
-15.5 | -0.679 | 0.121 | -0.031 | -5.609
-15 | -0.653 | 0.11717 | -0.031 | -5.577
-14.5 | -0.628 | 0.11084 | -0.031 | -5.663
-14 | -0.601 | 0.10635 | -0.03 | -5.655
-13.5 | -0.576 | 0.10264 | -0.03 | -5.612
-13 | -0.551 | 0.09857 | -0.03 | -5.585
-12.5 | -0.525 | 0.09662 | -0.03 | -5.43
-12 | -0.499 | 0.08565 | -0.03 | -5.822
-11.5 | -0.473 | 0.07731 | -0.03 | -6.121
-11 | -0.448 | 0.07081 | -0.031 | -6.323
-10.5 | -0.422 | 0.06505 | -0.032 | -6.494
-10 | -0.395 | 0.07031 | -0.029 | -5.616
-9.5 | -0.37 | 0.06127 | -0.031 | -6.036
-9 | -0.346 | 0.05454 | -0.035 | -6.336
-8.5 | -0.325 | 0.04497 | -0.042 | -7.231
-8 | -0.291 | 0.05335 | -0.029 | -5.446
-7.5 | -0.265 | 0.04906 | -0.03 | -5.392
-7 | -0.24 | 0.04371 | -0.035 | -5.487
-6.5 | -0.212 | 0.04371 | -0.03 | -4.852
-6 | -0.186 | 0.04029 | -0.032 | -4.617
-5.5 | -0.311 | 0.00774 | -0.065 | -40.156
-5 | -0.296 | 0.00786 | -0.066 | -37.662
-4.5 | -0.25 | 0.0075 | -0.066 | -33.363
-4 | -0.193 | 0.00719 | -0.066 | -26.928
-3.5 | -0.131 | 0.00699 | -0.067 | -18.751
-3 | -0.066 | 0.00688 | -0.067 | -9.585
-2.5 | 0.001 | 0.00672 | -0.068 | 0.095
-2 | 0.068 | 0.00633 | -0.068 | 10.717
-1.5 | 0.135 | 0.0065 | -0.068 | 20.793
-1 | 0.203 | 0.00674 | -0.069 | 30.064
-0.5 | 0.27 | 0.00643 | -0.069 | 42.013
0 | 0.337 | 0.00649 | -0.07 | 51.993
0.5 | 0.404 | 0.00605 | -0.07 | 66.884
1 | 0.472 | 0.00595 | -0.07 | 79.309
1.5 | 0.539 | 0.00585 | -0.071 | 92.13
2 | 0.605 | 0.0058 | -0.071 | 104.391
2.5 | 0.672 | 0.00586 | -0.072 | 114.679
3 | 0.737 | 0.00606 | -0.072 | 121.754
3.5 | 0.801 | 0.00608 | -0.072 | 131.801
4 | 0.861 | 0.00635 | -0.073 | 135.495
4.5 | 0.914 | 0.00709 | -0.073 | 128.863
5 | 0.957 | 0.00726 | -0.073 | 131.893
5.5 | 0.981 | 0.00756 | -0.074 | 129.83
6 | 0.953 | 0.00796 | -0.074 | 119.607
6.5 | 0.604 | 0.00839 | -0.074 | 72.039
7 | 0.638 | 0.00863 | -0.075 | 73.964
7.5 | 0.542 | 0.051 | -0.039 | 10.636
8 | 0.698 | 0.01561 | -0.074 | 44.728
8.5 | 0.595 | 0.05992 | -0.035 | 9.923
9 | 0.75 | 0.01829 | -0.074 | 41.03
9.5 | 0.652 | 0.06456 | -0.04 | 10.099
10 | 0.676 | 0.07679 | -0.036 | 8.803
10.5 | 0.708 | 0.06995 | -0.042 | 10.117
11 | 0.732 | 0.07816 | -0.039 | 9.368
11.5 | 0.759 | 0.08933 | -0.039 | 8.498
12 | 0.786 | 0.09183 | -0.039 | 8.563
12.5 | 0.813 | 0.09728 | -0.04 | 8.362
13 | 0.843 | 0.10093 | -0.042 | 8.348
13.5 | 0.87 | 0.1047 | -0.042 | 8.305
14 | 0.896 | 0.11033 | -0.042 | 8.125
14.5 | 0.924 | 0.11327 | -0.043 | 8.159
15 | 0.955 | 0.11921 | -0.045 | 8.008
15.5 | 0.98 | 0.12205 | -0.045 | 8.031
16 | 1.007 | 0.14149 | -0.045 | 7.115
16.5 | 1.035 | 0.13034 | -0.046 | 7.944
17 | 1.067 | 0.13493 | -0.048 | 7.907
17.5 | 1.091 | 0.13828 | -0.047 | 7.893
18 | 1.119 | 0.14485 | -0.048 | 7.724
18.5 | 1.147 | 0.14919 | -0.048 | 7.685
19 | 1.177 | 0.15247 | -0.05 | 7.722
19.5 | 1.209 | 0.15743 | -0.052 | 7.678
20 | 1.23 | 0.16213 | -0.05 | 7.587

## 72. Re 4M Mach 0.50 (2)
BIGFOIL.COM POLAR EXPORT
HN-216TA
HN-216TA |  |  |  | Cl Max: | 1.1612 | at alpha= | 20 | deg
XFOIL ncrit=9 |  |  |  | L/D Max: | 120.62 | at alpha= | 4 | deg
Re: | 4000000 |  |  | Cd Min: | 0.30975 | at alpha= | 20 | deg
Mach: | 0.5 |  |  | Cl=0 at alpha= | -2.4227 | deg
|  |  |  | @ Cl=0.1, Cd= | 0.005043
|  |  |  | @ Cl=0.4, Cd= | 0.0045824
|  |  |  | @ Cl=0.6, Cd= | 0.005387
alpha (deg) | Cl | Cd | Cm | Cl/Cd
-20 | -0.7988 | 0.27262 | 0.056 | -2.9301
-19.5 | -0.7778 | 0.26458 | 0.0514 | -2.9398
-19 | -0.757 | 0.2566 | 0.0469 | -2.9501
-18.5 | -0.736 | 0.24859 | 0.0425 | -2.9607
-18 | -0.7154 | 0.24047 | 0.0382 | -2.975
-17.5 | -0.6949 | 0.23239 | 0.0341 | -2.9902
-17 | -0.674 | 0.22399 | 0.03 | -3.0091
-16.5 | -0.6541 | 0.2158 | 0.0261 | -3.031
-16 | -0.6348 | 0.20767 | 0.0222 | -3.0568
-15.5 | -0.616 | 0.19944 | 0.0184 | -3.0886
-15 | -0.4456 | 0.16314 | 0.0045 | -2.7314
-14.5 | -0.4331 | 0.15699 | 0.0005 | -2.7588
-14 | -0.4188 | 0.15133 | -0.0033 | -2.7675
-13.5 | -0.4062 | 0.14534 | -0.0071 | -2.7948
-13 | -0.3984 | 0.14042 | -0.0105 | -2.8372
-12.5 | -0.3876 | 0.13388 | -0.0138 | -2.8951
-12 | -0.3771 | 0.12687 | -0.0169 | -2.9723
-11.5 | -0.3687 | 0.1197 | -0.0196 | -3.0802
-11 | -0.374 | 0.11002 | -0.0224 | -3.3994
-10.5 | -0.4744 | 0.11872 | -0.0132 | -3.996
-10 | -0.4769 | 0.10785 | -0.0167 | -4.4219
-9.5 | -0.4707 | 0.09992 | -0.0194 | -4.7108
-9 | -0.4733 | 0.09072 | -0.0228 | -5.2172
-8.5 | -0.4743 | 0.0826 | -0.0257 | -5.7421
-8 | -0.4811 | 0.07416 | -0.0288 | -6.4873
-7.5 | -0.4934 | 0.06621 | -0.0311 | -7.452
-7 | -0.4769 | 0.05334 | -0.0507 | -8.9408
-6.5 | -0.4534 | 0.03664 | -0.0739 | -12.3745
-6 | -0.4227 | 0.02166 | -0.085 | -19.5152
-5.5 | -0.3926 | 0.01132 | -0.0839 | -34.682
-5 | -0.3379 | 0.00791 | -0.0802 | -42.7181
-4.5 | -0.2733 | 0.00678 | -0.0776 | -40.3097
-4 | -0.2071 | 0.00615 | -0.0757 | -33.6748
-3.5 | -0.1409 | 0.00583 | -0.0743 | -24.1681
-3 | -0.0749 | 0.00562 | -0.0732 | -13.3274
-2.5 | -0.01 | 0.00539 | -0.0723 | -1.8553
-2 | 0.0547 | 0.00517 | -0.0717 | 10.5803
-1.5 | 0.1189 | 0.00499 | -0.0711 | 23.8277
-1 | 0.1827 | 0.00478 | -0.0707 | 38.2218
-0.5 | 0.2463 | 0.0047 | -0.0703 | 52.4043
0 | 0.3101 | 0.00455 | -0.0701 | 68.1538
0.5 | 0.3735 | 0.00452 | -0.0697 | 82.6327
1 | 0.4372 | 0.00467 | -0.0692 | 93.6188
1.5 | 0.5011 | 0.00492 | -0.0686 | 101.8496
2 | 0.5649 | 0.0052 | -0.0679 | 108.6346
2.5 | 0.6287 | 0.00554 | -0.067 | 113.4838
3 | 0.6921 | 0.00593 | -0.0659 | 116.7116
3.5 | 0.7548 | 0.00637 | -0.0644 | 118.4929
4 | 0.8166 | 0.00677 | -0.0624 | 120.6204
4.5 | 0.8786 | 0.00734 | -0.0601 | 119.7003
5 | 0.9423 | 0.0081 | -0.0579 | 116.3333
5.5 | 1.0062 | 0.00897 | -0.0552 | 112.1739
6 | 1.0696 | 0.01004 | -0.0515 | 106.5339
6.5 | 1.1223 | 0.01222 | -0.0456 | 91.8412
7 | 1.1528 | 0.01655 | -0.0368 | 69.6556
7.5 | 1.1562 | 0.02302 | -0.0268 | 50.2259
8 | 1.1297 | 0.02915 | -0.0155 | 38.7547
8.5 | 1.0915 | 0.03591 | -0.0084 | 30.3954
9 | 1.0539 | 0.04511 | -0.0093 | 23.3629
9.5 | 1.0201 | 0.05799 | -0.0183 | 17.591
10 | 0.9933 | 0.07401 | -0.0309 | 13.4212
10.5 | 0.9709 | 0.0895 | -0.0402 | 10.848
11 | 0.9506 | 0.1041 | -0.049 | 9.1316
11.5 | 0.9359 | 0.11828 | -0.0576 | 7.9126
12 | 0.9211 | 0.13354 | -0.0669 | 6.8976
12.5 | 0.9162 | 0.14753 | -0.075 | 6.2103
13 | 0.9184 | 0.16066 | -0.0824 | 5.7164
13.5 | 0.925 | 0.17324 | -0.0893 | 5.3394
14 | 0.935 | 0.18547 | -0.0959 | 5.0412
14.5 | 0.948 | 0.19705 | -0.1022 | 4.811
15 | 0.9634 | 0.20804 | -0.1083 | 4.6308
15.5 | 0.9797 | 0.21916 | -0.1143 | 4.4703
16 | 0.9969 | 0.23068 | -0.1204 | 4.3216
16.5 | 1.0155 | 0.24126 | -0.1262 | 4.2092
17 | 1.0342 | 0.25123 | -0.1319 | 4.1165
17.5 | 1.0547 | 0.2611 | -0.1375 | 4.0394
18 | 1.0754 | 0.27079 | -0.1431 | 3.9713
18.5 | 1.0964 | 0.28044 | -0.1487 | 3.9096
19 | 1.1176 | 0.29016 | -0.1544 | 3.8517
19.5 | 1.1393 | 0.30001 | -0.1601 | 3.7975
20 | 1.1612 | 0.30975 | -0.1657 | 3.7488

## 73. Re 5M Mach 0.00 (1)
BIGFOIL.COM POLAR EXPORT
HN-216TA
HN-216TA |  |  |  | Cl Max: | 1.034 | at alpha= | 8 | deg
JavaFoil+Calcfoil stall+Eppler ext transition |  |  |  | L/D Max: | 153.749 | at alpha= | 8 | deg
Re: | 5000000 |  |  | Cd Min: | 0.00537 | at alpha= | 2.5 | deg
Mach: | 0 |  |  | Cl=0 at alpha= | -2.5086 | deg
|  |  |  | @ Cl=0.1, Cd= | 0.0065569
|  |  |  | @ Cl=0.4, Cd= | 0.005572
|  |  |  | @ Cl=0.6, Cd= | 0.0054028
alpha (deg) | Cl | Cd | Cm | Cl/Cd
-13.5 | -0.352 | 0.09124 | -0.025 | -3.854
-13 | -0.37 | 0.08703 | -0.025 | -4.247
-12.5 | -0.387 | 0.08232 | -0.025 | -4.703
-12 | -0.403 | 0.07831 | -0.025 | -5.152
-11.5 | -0.418 | 0.07384 | -0.025 | -5.665
-11 | -0.431 | 0.06987 | -0.025 | -6.164
-10.5 | -0.441 | 0.06531 | -0.025 | -6.745
-10 | -0.447 | 0.0605 | -0.027 | -7.39
-9.5 | -0.449 | 0.05604 | -0.029 | -8.019
-9 | -0.448 | 0.05121 | -0.031 | -8.741
-8.5 | -0.527 | 0.00958 | -0.053 | -54.975
-8 | -0.521 | 0.00784 | -0.055 | -66.397
-7.5 | -0.494 | 0.0075 | -0.055 | -65.908
-7 | -0.46 | 0.00782 | -0.055 | -58.787
-6.5 | -0.42 | 0.00751 | -0.056 | -55.954
-6 | -0.377 | 0.00724 | -0.056 | -52.003
-5.5 | -0.329 | 0.00705 | -0.056 | -46.729
-5 | -0.279 | 0.00688 | -0.057 | -40.537
-4.5 | -0.226 | 0.00671 | -0.057 | -33.687
-4 | -0.171 | 0.00657 | -0.058 | -26.045
-3.5 | -0.115 | 0.00651 | -0.058 | -17.611
-3 | -0.057 | 0.00674 | -0.058 | -8.506
-2.5 | 0.001 | 0.00651 | -0.059 | 0.085
-2 | 0.059 | 0.00626 | -0.059 | 9.394
-1.5 | 0.117 | 0.00668 | -0.059 | 17.553
-1 | 0.176 | 0.00635 | -0.06 | 27.653
-0.5 | 0.234 | 0.00644 | -0.06 | 36.35
0 | 0.292 | 0.00611 | -0.06 | 47.86
0.5 | 0.35 | 0.00575 | -0.061 | 60.985
1 | 0.409 | 0.00554 | -0.061 | 73.775
1.5 | 0.467 | 0.00545 | -0.061 | 85.57
2 | 0.525 | 0.00538 | -0.062 | 97.589
2.5 | 0.583 | 0.00537 | -0.062 | 108.463
3 | 0.64 | 0.00548 | -0.062 | 116.783
3.5 | 0.697 | 0.00547 | -0.063 | 127.355
4 | 0.751 | 0.00558 | -0.063 | 134.563
4.5 | 0.804 | 0.00581 | -0.063 | 138.511
5 | 0.855 | 0.00624 | -0.063 | 137.039
5.5 | 0.903 | 0.00634 | -0.064 | 142.461
6 | 0.946 | 0.00637 | -0.064 | 148.557
6.5 | 0.98 | 0.00643 | -0.064 | 152.518
7 | 1.007 | 0.00658 | -0.065 | 153.078
7.5 | 1.025 | 0.00672 | -0.065 | 152.579
8 | 1.034 | 0.00672 | -0.065 | 153.749
8.5 | 1.033 | 0.00692 | -0.065 | 149.377
9 | 1.024 | 0.00735 | -0.066 | 139.266
9.5 | 1.005 | 0.00762 | -0.066 | 131.911
10 | 0.979 | 0.00786 | -0.066 | 124.563
10.5 | 0.941 | 0.01447 | -0.066 | 65.05
11 | 0.899 | 0.01548 | -0.066 | 58.064
11.5 | 0.841 | 0.01796 | -0.065 | 46.829
12 | 0.781 | 0.02179 | -0.063 | 35.859
12.5 | 0.689 | 0.04117 | -0.057 | 16.749
13 | 0.623 | 0.06007 | -0.052 | 10.373

## 74. Re 5M Mach 0.00 (2)
BIGFOIL.COM POLAR EXPORT
HN-216TA
HN-216TA |  |  |  | Cl Max: | 1.6454 | at alpha= | 16.5 | deg
XFOIL ncrit=9 |  |  |  | L/D Max: | 118.306 | at alpha= | 5 | deg
Re: | 5000000 |  |  | Cd Min: | 0.0922 | at alpha= | 18.5 | deg
Mach: | 0 |  |  | Cl=0 at alpha= | -99 | deg
|  |  |  | @ Cl=0.1, Cd= | 0.00433
|  |  |  | @ Cl=0.4, Cd= | 0.0045115
|  |  |  | @ Cl=0.6, Cd= | 0.0054042
alpha (deg) | Cl | Cd | Cm | Cl/Cd
0 | 0.2685 | 0.00433 | -0.0618 | 62.0092
0.5 | 0.3227 | 0.00432 | -0.0616 | 74.6991
1.5 | 0.4317 | 0.00459 | -0.0613 | 94.0523
2 | 0.486 | 0.0048 | -0.0611 | 101.25
2.5 | 0.5405 | 0.00502 | -0.0609 | 107.6693
3 | 0.5937 | 0.00537 | -0.0605 | 110.5587
3.5 | 0.6471 | 0.00566 | -0.0601 | 114.3286
4 | 0.6997 | 0.00593 | -0.0595 | 117.9933
4.5 | 0.7463 | 0.00632 | -0.0576 | 118.0854
5 | 0.8033 | 0.00679 | -0.0581 | 118.3063
5.5 | 0.8563 | 0.00725 | -0.0577 | 118.1103
6 | 0.9089 | 0.00774 | -0.0572 | 117.4289
6.5 | 0.9609 | 0.0083 | -0.0566 | 115.7711
7 | 1.0131 | 0.00879 | -0.0561 | 115.256
7.5 | 1.0649 | 0.00932 | -0.0555 | 114.2597
8 | 1.1162 | 0.00986 | -0.0549 | 113.2049
8.5 | 1.1666 | 0.01049 | -0.0541 | 111.2107
9 | 1.216 | 0.0112 | -0.0532 | 108.5714
9.5 | 1.2647 | 0.01196 | -0.0522 | 105.7441
10 | 1.3118 | 0.01286 | -0.051 | 102.0062
10.5 | 1.3576 | 0.01384 | -0.0497 | 98.0925
11 | 1.4011 | 0.01502 | -0.048 | 93.2823
11.5 | 1.4404 | 0.01657 | -0.0457 | 86.9282
12 | 1.4634 | 0.01967 | -0.0412 | 74.3976
12.5 | 1.5011 | 0.0209 | -0.0389 | 71.823
13 | 1.539 | 0.02191 | -0.0368 | 70.2419
13.5 | 1.5762 | 0.02279 | -0.0346 | 69.1619
14 | 1.5995 | 0.02405 | -0.0301 | 66.5073
14.5 | 1.6015 | 0.02635 | -0.0231 | 60.778
15 | 1.6247 | 0.02761 | -0.0197 | 58.8446
15.5 | 1.6349 | 0.02994 | -0.0157 | 54.6059
16 | 1.6376 | 0.03323 | -0.0122 | 49.2808
16.5 | 1.6454 | 0.03658 | -0.0103 | 44.9809
17 | 1.6395 | 0.04189 | -0.0094 | 39.1382
17.5 | 1.6076 | 0.05161 | -0.0116 | 31.149
18 | 1.58 | 0.0627 | -0.0167 | 25.1994
18.5 | 1.4688 | 0.0922 | -0.0345 | 15.9306

## 75. Re 5M Mach 0.10 (1)
BIGFOIL.COM POLAR EXPORT
HN-216TA
HN-216TA |  |  |  | Cl Max: | 1.03 | at alpha= | 8 | deg
JavaFoil+Calcfoil stall+Eppler ext transition |  |  |  | L/D Max: | 152.256 | at alpha= | 7 | deg
Re: | 5000000 |  |  | Cd Min: | 0.00538 | at alpha= | 2.5 | deg
Mach: | 0.1 |  |  | Cl=0 at alpha= | -2.5085 | deg
|  |  |  | @ Cl=0.1, Cd= | 0.0065649
|  |  |  | @ Cl=0.4, Cd= | 0.0055892
|  |  |  | @ Cl=0.6, Cd= | 0.06914
alpha (deg) | Cl | Cd | Cm | Cl/Cd
-13 | -0.339 | 0.08692 | -0.025 | -3.9
-12.5 | -0.359 | 0.08273 | -0.025 | -4.343
-12 | -0.379 | 0.07827 | -0.025 | -4.841
-11.5 | -0.397 | 0.07432 | -0.025 | -5.34
-11 | -0.413 | 0.07007 | -0.025 | -5.889
-10.5 | -0.426 | 0.06554 | -0.026 | -6.494
-10 | -0.435 | 0.0612 | -0.026 | -7.106
-9.5 | -0.44 | 0.05688 | -0.028 | -7.732
-9 | -0.44 | 0.05241 | -0.03 | -8.397
-8.5 | -0.446 | 0.04016 | -0.038 | -11.1
-8 | -0.518 | 0.00795 | -0.055 | -65.151
-7.5 | -0.493 | 0.00756 | -0.055 | -65.214
-7 | -0.459 | 0.00785 | -0.056 | -58.487
-6.5 | -0.421 | 0.00751 | -0.056 | -56.017
-6 | -0.377 | 0.00731 | -0.056 | -51.608
-5.5 | -0.33 | 0.00705 | -0.057 | -46.873
-5 | -0.28 | 0.00693 | -0.057 | -40.388
-4.5 | -0.227 | 0.0067 | -0.057 | -33.858
-4 | -0.172 | 0.00656 | -0.058 | -26.19
-3.5 | -0.115 | 0.00651 | -0.058 | -17.694
-3 | -0.058 | 0.00676 | -0.059 | -8.529
-2.5 | 0.001 | 0.00651 | -0.059 | 0.086
-2 | 0.059 | 0.00628 | -0.059 | 9.41
-1.5 | 0.118 | 0.00669 | -0.06 | 17.599
-1 | 0.176 | 0.00637 | -0.06 | 27.711
-0.5 | 0.235 | 0.00646 | -0.06 | 36.411
0 | 0.294 | 0.00612 | -0.061 | 47.994
0.5 | 0.352 | 0.00576 | -0.061 | 61.098
1 | 0.411 | 0.00555 | -0.061 | 74
1.5 | 0.469 | 0.00547 | -0.062 | 85.682
2 | 0.527 | 0.00539 | -0.062 | 97.872
2.5 | 0.585 | 0.00538 | -0.062 | 108.743
3 | 0.643 | 0.00552 | -0.063 | 116.444
3.5 | 0.7 | 0.00548 | -0.063 | 127.676
4 | 0.755 | 0.0056 | -0.063 | 134.806
4.5 | 0.808 | 0.00583 | -0.063 | 138.712
5 | 0.859 | 0.00626 | -0.064 | 137.189
5.5 | 0.907 | 0.00636 | -0.064 | 142.56
6 | 0.949 | 0.0064 | -0.064 | 148.32
6.5 | 0.983 | 0.00647 | -0.065 | 151.895
7 | 1.008 | 0.00662 | -0.065 | 152.256
7.5 | 1.024 | 0.00678 | -0.065 | 151.123
8 | 1.03 | 0.00679 | -0.066 | 151.685
8.5 | 1.026 | 0.00697 | -0.066 | 147.251
9 | 1.012 | 0.00725 | -0.066 | 139.612
9.5 | 0.989 | 0.00771 | -0.066 | 128.326
10 | 0.957 | 0.00797 | -0.067 | 120.165
10.5 | 0.913 | 0.01465 | -0.066 | 62.297
11 | 0.861 | 0.01597 | -0.066 | 53.952
11.5 | 0.8 | 0.01833 | -0.065 | 43.646
12 | 0.721 | 0.02652 | -0.062 | 27.189
12.5 | 0.629 | 0.05028 | -0.055 | 12.502
13 | 0.564 | 0.06914 | -0.049 | 8.163

## 76. Re 5M Mach 0.10 (2)
BIGFOIL.COM POLAR EXPORT
HN-216TA
HN-216TA |  |  |  | Cl Max: | 1.6065 | at alpha= | 15 | deg
XFOIL ncrit=9 |  |  |  | L/D Max: | 118.407 | at alpha= | 4.5 | deg
Re: | 5000000 |  |  | Cd Min: | 0.19273 | at alpha= | 18.5 | deg
Mach: | 0.1 |  |  | Cl=0 at alpha= | -2.4554 | deg
|  |  |  | @ Cl=0.1, Cd= | 0.0046932
|  |  |  | @ Cl=0.4, Cd= | 0.0044823
|  |  |  | @ Cl=0.6, Cd= | 0.0054067
alpha (deg) | Cl | Cd | Cm | Cl/Cd
-14 | -1.086 | 0.03805 | -0.0654 | -28.5414
-13.5 | -1.1135 | 0.03187 | -0.0646 | -34.9388
-13 | -1.13 | 0.02511 | -0.0605 | -45.002
-12.5 | -1.1108 | 0.02177 | -0.057 | -51.0243
-12 | -1.0832 | 0.01907 | -0.0538 | -56.8013
-11.5 | -1.0349 | 0.01644 | -0.0544 | -62.9501
-11 | -0.9796 | 0.01424 | -0.0557 | -68.7921
-10.5 | -0.9212 | 0.0127 | -0.0572 | -72.5354
-10 | -0.8606 | 0.01146 | -0.0588 | -75.096
-9.5 | -0.7987 | 0.0106 | -0.0605 | -75.3491
-9 | -0.7372 | 0.01004 | -0.0619 | -73.4263
-8.5 | -0.679 | 0.00951 | -0.0625 | -71.3985
-8 | -0.6186 | 0.0083 | -0.0638 | -74.5301
-7.5 | -0.5574 | 0.00767 | -0.065 | -72.6728
-7 | -0.4979 | 0.00716 | -0.0659 | -69.5391
-6.5 | -0.4428 | 0.00677 | -0.0656 | -65.4062
-6 | -0.3882 | 0.00632 | -0.0652 | -61.4241
-5.5 | -0.3339 | 0.00604 | -0.0647 | -55.2815
-5 | -0.2795 | 0.00582 | -0.0642 | -48.0241
-4.5 | -0.2249 | 0.0056 | -0.0638 | -40.1607
-4 | -0.17 | 0.00544 | -0.0634 | -31.25
-3.5 | -0.1149 | 0.0053 | -0.0632 | -21.6792
-3 | -0.06 | 0.00513 | -0.0629 | -11.6959
-2.5 | -0.0049 | 0.00497 | -0.0627 | -0.98592
-2 | 0.0501 | 0.00482 | -0.0625 | 10.3942
-1.5 | 0.1052 | 0.00468 | -0.0624 | 22.4786
-1 | 0.1598 | 0.00455 | -0.0622 | 35.1209
-0.5 | 0.215 | 0.00446 | -0.0621 | 48.2063
0 | 0.2699 | 0.00434 | -0.0621 | 62.1889
0.5 | 0.3244 | 0.00433 | -0.0619 | 74.9192
1 | 0.3791 | 0.00441 | -0.0617 | 85.9637
1.5 | 0.434 | 0.0046 | -0.0615 | 94.3478
2 | 0.4886 | 0.00481 | -0.0613 | 101.58
2.5 | 0.5434 | 0.00504 | -0.0611 | 107.8175
3 | 0.5969 | 0.00539 | -0.0607 | 110.7421
3.5 | 0.6506 | 0.00568 | -0.0603 | 114.5423
4 | 0.7036 | 0.00595 | -0.0597 | 118.2521
4.5 | 0.7507 | 0.00634 | -0.0577 | 118.4069
5 | 0.8078 | 0.00683 | -0.0581 | 118.2723
5.5 | 0.8611 | 0.0073 | -0.0577 | 117.9589
6 | 0.9141 | 0.0078 | -0.0571 | 117.1923
6.5 | 0.9667 | 0.00834 | -0.0565 | 115.9113
7 | 1.0189 | 0.00892 | -0.0558 | 114.2265
7.5 | 1.0714 | 0.0094 | -0.0553 | 113.9787
8 | 1.1231 | 0.00998 | -0.0545 | 112.5351
8.5 | 1.1738 | 0.01065 | -0.0536 | 110.216
9 | 1.2234 | 0.01142 | -0.0525 | 107.1278
9.5 | 1.2722 | 0.01224 | -0.0514 | 103.9379
10 | 1.3192 | 0.01323 | -0.05 | 99.7128
10.5 | 1.3646 | 0.01433 | -0.0483 | 95.2268
11 | 1.4066 | 0.01575 | -0.0462 | 89.3079
11.5 | 1.4306 | 0.019 | -0.0415 | 75.2947
12 | 1.4717 | 0.02008 | -0.0395 | 73.2918
12.5 | 1.5083 | 0.02144 | -0.0369 | 70.3498
13 | 1.5445 | 0.02259 | -0.0343 | 68.371
13.5 | 1.5778 | 0.02361 | -0.0312 | 66.8276
14 | 1.5928 | 0.02512 | -0.0253 | 63.4076
14.5 | 1.5894 | 0.02801 | -0.0183 | 56.744
15 | 1.6065 | 0.02993 | -0.0148 | 53.6752
15.5 | 1.6064 | 0.0335 | -0.011 | 47.9522
16 | 1.5961 | 0.0387 | -0.0087 | 41.2429
16.5 | 1.5847 | 0.04513 | -0.0088 | 35.1141
17 | 1.556 | 0.05528 | -0.0123 | 28.1476
17.5 | 1.4917 | 0.0739 | -0.0228 | 20.1854
18 | 1.3965 | 0.10251 | -0.0407 | 13.6231
18.5 | 1.0879 | 0.19273 | -0.0962 | 5.6447

## 77. Re 5M Mach 0.25 (1)
BIGFOIL.COM POLAR EXPORT
HN-216TA
HN-216TA |  |  |  | Cl Max: | 1.009 | at alpha= | 7 | deg
JavaFoil+Calcfoil stall+Eppler ext transition |  |  |  | L/D Max: | 148.71 | at alpha= | 6.5 | deg
Re: | 5000000 |  |  | Cd Min: | 0.00545 | at alpha= | 2 | deg
Mach: | 0.25 |  |  | Cl=0 at alpha= | -2.5083 | deg
|  |  |  | @ Cl=0.1, Cd= | 0.0066955
|  |  |  | @ Cl=0.4, Cd= | 0.07438
|  |  |  | @ Cl=0.6, Cd= | 0.07438
alpha (deg) | Cl | Cd | Cm | Cl/Cd
-12.5 | -0.056 | 0.08458 | -0.026 | -0.663
-12 | -0.125 | 0.08029 | -0.026 | -1.562
-11.5 | -0.192 | 0.07569 | -0.026 | -2.543
-11 | -0.246 | 0.07159 | -0.026 | -3.43
-10.5 | -0.29 | 0.07884 | -0.021 | -3.68
-10 | -0.33 | 0.06393 | -0.026 | -5.164
-9.5 | -0.361 | 0.0598 | -0.026 | -6.035
-9 | -0.383 | 0.05591 | -0.026 | -6.846
-8.5 | -0.395 | 0.05173 | -0.028 | -7.641
-8 | -0.4 | 0.04638 | -0.032 | -8.623
-7.5 | -0.479 | 0.0075 | -0.057 | -63.871
-7 | -0.454 | 0.00753 | -0.057 | -60.271
-6.5 | -0.421 | 0.00777 | -0.058 | -54.159
-6 | -0.381 | 0.00748 | -0.058 | -50.95
-5.5 | -0.335 | 0.00718 | -0.058 | -46.703
-5 | -0.286 | 0.00704 | -0.059 | -40.566
-4.5 | -0.232 | 0.00682 | -0.059 | -34.013
-4 | -0.176 | 0.00666 | -0.059 | -26.457
-3.5 | -0.118 | 0.00659 | -0.06 | -17.961
-3 | -0.059 | 0.00652 | -0.06 | -9.076
-2.5 | 0.001 | 0.00666 | -0.061 | 0.086
-2 | 0.061 | 0.00639 | -0.061 | 9.501
-1.5 | 0.121 | 0.00686 | -0.061 | 17.634
-1 | 0.181 | 0.00644 | -0.062 | 28.139
-0.5 | 0.242 | 0.00657 | -0.062 | 36.775
0 | 0.302 | 0.00619 | -0.062 | 48.724
0.5 | 0.362 | 0.00587 | -0.063 | 61.677
1 | 0.422 | 0.00561 | -0.063 | 75.175
1.5 | 0.482 | 0.00556 | -0.063 | 86.758
2 | 0.542 | 0.00545 | -0.064 | 99.387
2.5 | 0.601 | 0.00545 | -0.064 | 110.304
3 | 0.661 | 0.00559 | -0.064 | 118.075
3.5 | 0.719 | 0.00556 | -0.065 | 129.227
4 | 0.775 | 0.00572 | -0.065 | 135.453
4.5 | 0.829 | 0.00594 | -0.065 | 139.599
5 | 0.88 | 0.00637 | -0.066 | 138.023
5.5 | 0.926 | 0.00649 | -0.066 | 142.686
6 | 0.966 | 0.0066 | -0.066 | 146.336
6.5 | 0.994 | 0.00668 | -0.066 | 148.71
7 | 1.009 | 0.00688 | -0.067 | 146.535
7.5 | 1.009 | 0.00711 | -0.067 | 141.858
8 | 0.994 | 0.00719 | -0.067 | 138.275
8.5 | 0.961 | 0.00748 | -0.068 | 128.457
9 | 0.91 | 0.00775 | -0.068 | 117.486
9.5 | 0.839 | 0.01226 | -0.068 | 68.433
10 | 0.753 | 0.0152 | -0.068 | 49.518
10.5 | 0.644 | 0.01785 | -0.066 | 36.096
11 | 0.504 | 0.03296 | -0.06 | 15.298
11.5 | 0.374 | 0.06106 | -0.049 | 6.121
12 | 0.263 | 0.07438 | -0.043 | 3.538

## 78. Re 5M Mach 0.25 (2)
BIGFOIL.COM POLAR EXPORT
HN-216TA
HN-216TA |  |  |  | Cl Max: | 1.3893 | at alpha= | 11.5 | deg
XFOIL ncrit=9 |  |  |  | L/D Max: | 119.014 | at alpha= | 5 | deg
Re: | 5000000 |  |  | Cd Min: | 0.18716 | at alpha= | 16.5 | deg
Mach: | 0.25 |  |  | Cl=0 at alpha= | -99 | deg
|  |  |  | @ Cl=0.1, Cd= | 0.0044
|  |  |  | @ Cl=0.4, Cd= | 0.0044833
|  |  |  | @ Cl=0.6, Cd= | 0.0053888
alpha (deg) | Cl | Cd | Cm | Cl/Cd
0 | 0.2775 | 0.0044 | -0.0636 | 63.0682
0.5 | 0.3336 | 0.00438 | -0.0634 | 76.1644
1 | 0.3901 | 0.00445 | -0.0632 | 87.6629
1.5 | 0.4466 | 0.00464 | -0.063 | 96.25
2 | 0.5029 | 0.00487 | -0.0627 | 103.2649
2.5 | 0.5595 | 0.00511 | -0.0624 | 109.4912
3 | 0.6147 | 0.00549 | -0.0618 | 111.9672
3.5 | 0.6704 | 0.00579 | -0.0613 | 115.7858
4 | 0.7253 | 0.0061 | -0.0606 | 118.9016
4.5 | 0.7746 | 0.00652 | -0.0585 | 118.8037
5 | 0.8331 | 0.007 | -0.0585 | 119.0143
5.5 | 0.8887 | 0.00749 | -0.0578 | 118.6515
6 | 0.9433 | 0.00811 | -0.0568 | 116.3132
6.5 | 0.9986 | 0.00866 | -0.0559 | 115.3118
7 | 1.0533 | 0.00928 | -0.0548 | 113.5022
7.5 | 1.1073 | 0.00999 | -0.0535 | 110.8408
8 | 1.1602 | 0.01083 | -0.0519 | 107.1283
8.5 | 1.2112 | 0.01189 | -0.05 | 101.8671
9 | 1.26 | 0.01317 | -0.0477 | 95.672
9.5 | 1.3074 | 0.01454 | -0.0452 | 89.9175
10 | 1.3487 | 0.01652 | -0.0418 | 81.6404
10.5 | 1.3679 | 0.02066 | -0.0357 | 66.2101
11 | 1.3882 | 0.02403 | -0.0301 | 57.7695
11.5 | 1.3893 | 0.0275 | -0.022 | 50.52
12 | 1.3628 | 0.03221 | -0.0128 | 42.3098
12.5 | 1.3272 | 0.03903 | -0.008 | 34.0046
13 | 1.2896 | 0.04865 | -0.0093 | 26.5077
13.5 | 1.2569 | 0.0612 | -0.0164 | 20.5376
14 | 1.2197 | 0.07827 | -0.0282 | 15.5832
14.5 | 1.162 | 0.1016 | -0.0427 | 11.437
15 | 1.1279 | 0.11938 | -0.0527 | 9.448
15.5 | 1.0671 | 0.14444 | -0.0676 | 7.3878
16 | 1.0146 | 0.17054 | -0.0829 | 5.9493
16.5 | 1.0017 | 0.18716 | -0.0922 | 5.3521

## 79. Re 5M Mach 0.50 (1)
BIGFOIL.COM POLAR EXPORT
HN-216TA
HN-216TA |  |  |  | Cl Max: | 1.231 | at alpha= | 20 | deg
JavaFoil+Calcfoil stall+Eppler ext transition |  |  |  | L/D Max: | 137.934 | at alpha= | 4 | deg
Re: | 5000000 |  |  | Cd Min: | 0.0058 | at alpha= | 2 | deg
Mach: | 0.5 |  |  | Cl=0 at alpha= | -2.5075 | deg
|  |  |  | @ Cl=0.1, Cd= | 0.0066492
|  |  |  | @ Cl=0.4, Cd= | 0.0062661
|  |  |  | @ Cl=0.6, Cd= | 0.005803
alpha (deg) | Cl | Cd | Cm | Cl/Cd
-20 | -0.909 | 0.15918 | -0.032 | -5.708
-19.5 | -0.882 | 0.15271 | -0.031 | -5.778
-19 | -0.856 | 0.14695 | -0.031 | -5.825
-18.5 | -0.831 | 0.14262 | -0.031 | -5.824
-18 | -0.806 | 0.13884 | -0.031 | -5.804
-17.5 | -0.782 | 0.13713 | -0.032 | -5.702
-17 | -0.756 | 0.13072 | -0.031 | -5.784
-16.5 | -0.729 | 0.12652 | -0.03 | -5.764
-16 | -0.704 | 0.12114 | -0.03 | -5.811
-15.5 | -0.679 | 0.11724 | -0.031 | -5.79
-15 | -0.654 | 0.11341 | -0.031 | -5.763
-14.5 | -0.628 | 0.10829 | -0.031 | -5.801
-14 | -0.602 | 0.10077 | -0.03 | -5.974
-13.5 | -0.577 | 0.092 | -0.031 | -6.269
-13 | -0.551 | 0.08485 | -0.031 | -6.499
-12.5 | -0.525 | 0.09329 | -0.03 | -5.625
-12 | -0.499 | 0.08363 | -0.03 | -5.968
-11.5 | -0.474 | 0.0756 | -0.031 | -6.269
-11 | -0.449 | 0.06867 | -0.033 | -6.54
-10.5 | -0.425 | 0.06209 | -0.036 | -6.849
-10 | -0.395 | 0.06875 | -0.029 | -5.745
-9.5 | -0.37 | 0.06 | -0.032 | -6.174
-9 | -0.348 | 0.05204 | -0.037 | -6.679
-8.5 | -0.35 | 0.02462 | -0.053 | -14.221
-8 | -0.291 | 0.05245 | -0.03 | -5.544
-7.5 | -0.265 | 0.04838 | -0.031 | -5.474
-7 | -0.243 | 0.03962 | -0.041 | -6.14
-6.5 | -0.213 | 0.0429 | -0.032 | -4.955
-6 | -0.187 | 0.03924 | -0.035 | -4.759
-5.5 | -0.311 | 0.00756 | -0.065 | -41.104
-5 | -0.296 | 0.00777 | -0.066 | -38.093
-4.5 | -0.25 | 0.00734 | -0.066 | -34.106
-4 | -0.193 | 0.00708 | -0.066 | -27.31
-3.5 | -0.131 | 0.00693 | -0.067 | -18.915
-3 | -0.066 | 0.00677 | -0.067 | -9.741
-2.5 | 0.001 | 0.00664 | -0.068 | 0.096
-2 | 0.068 | 0.00674 | -0.068 | 10.053
-1.5 | 0.135 | 0.00655 | -0.068 | 20.647
-1 | 0.203 | 0.00686 | -0.069 | 29.568
-0.5 | 0.27 | 0.00702 | -0.069 | 38.44
0 | 0.337 | 0.00652 | -0.07 | 51.71
0.5 | 0.404 | 0.00625 | -0.07 | 64.669
1 | 0.472 | 0.00591 | -0.07 | 79.829
1.5 | 0.539 | 0.00584 | -0.071 | 92.22
2 | 0.605 | 0.0058 | -0.071 | 104.285
2.5 | 0.672 | 0.00581 | -0.072 | 115.502
3 | 0.737 | 0.00595 | -0.072 | 123.855
3.5 | 0.801 | 0.00605 | -0.072 | 132.411
4 | 0.861 | 0.00624 | -0.073 | 137.934
4.5 | 0.914 | 0.00688 | -0.073 | 132.877
5 | 0.957 | 0.00699 | -0.073 | 136.952
5.5 | 0.981 | 0.00733 | -0.074 | 133.879
6 | 0.953 | 0.00773 | -0.074 | 123.303
6.5 | 0.604 | 0.00813 | -0.074 | 74.377
7 | 0.638 | 0.00837 | -0.075 | 76.234
7.5 | 0.555 | 0.0447 | -0.05 | 12.419
8 | 0.701 | 0.01484 | -0.075 | 47.212
8.5 | 0.595 | 0.05878 | -0.037 | 10.131
9 | 0.759 | 0.0168 | -0.075 | 45.183
9.5 | 0.658 | 0.06073 | -0.046 | 10.837
10 | 0.676 | 0.07415 | -0.036 | 9.12
10.5 | 0.723 | 0.06164 | -0.051 | 11.725
11 | 0.734 | 0.07619 | -0.042 | 9.638
11.5 | 0.76 | 0.0866 | -0.04 | 8.775
12 | 0.788 | 0.08272 | -0.041 | 9.524
12.5 | 0.814 | 0.09143 | -0.041 | 8.908
13 | 0.843 | 0.09815 | -0.043 | 8.593
13.5 | 0.87 | 0.10112 | -0.042 | 8.601
14 | 0.897 | 0.10692 | -0.042 | 8.387
14.5 | 0.926 | 0.11045 | -0.044 | 8.38
15 | 0.957 | 0.1151 | -0.047 | 8.314
15.5 | 0.981 | 0.11853 | -0.045 | 8.273
16 | 1.007 | 0.13617 | -0.045 | 7.396
16.5 | 1.038 | 0.12638 | -0.047 | 8.212
17 | 1.07 | 0.12985 | -0.05 | 8.242
17.5 | 1.092 | 0.13566 | -0.048 | 8.05
18 | 1.119 | 0.14055 | -0.048 | 7.965
18.5 | 1.147 | 0.14395 | -0.049 | 7.971
19 | 1.181 | 0.14681 | -0.051 | 8.043
19.5 | 1.212 | 0.1519 | -0.053 | 7.978
20 | 1.231 | 0.15687 | -0.05 | 7.845

## 80. Re 5M Mach 0.50 (2)
BIGFOIL.COM POLAR EXPORT
HN-216TA
HN-216TA |  |  |  | Cl Max: | 1.1649 | at alpha= | 7.5 | deg
XFOIL ncrit=9 |  |  |  | L/D Max: | 368.939 | at alpha= | -0.5 | deg
Re: | 5000000 |  |  | Cd Min: | 0.27279 | at alpha= | -20 | deg
Mach: | 0.5 |  |  | Cl=0 at alpha= | -2.3974 | deg
|  |  |  | @ Cl=0.1, Cd= | 0.00071728
|  |  |  | @ Cl=0.4, Cd= | 0.0046082
|  |  |  | @ Cl=0.6, Cd= | 0.0053079
alpha (deg) | Cl | Cd | Cm | Cl/Cd
-20 | -0.7995 | 0.27279 | 0.0569 | -2.9308
-19.5 | -0.7784 | 0.2646 | 0.0522 | -2.9418
-19 | -0.7576 | 0.25634 | 0.0477 | -2.9554
-18.5 | -0.738 | 0.2476 | 0.0431 | -2.9806
-18 | -0.7175 | 0.23968 | 0.0388 | -2.9936
-17.5 | -0.6972 | 0.23175 | 0.0346 | -3.0084
-17 | -0.677 | 0.22396 | 0.0305 | -3.0229
-16.5 | -0.6572 | 0.21605 | 0.0265 | -3.0419
-16 | -0.6377 | 0.20802 | 0.0227 | -3.0656
-15.5 | -0.6186 | 0.19994 | 0.0189 | -3.0939
-15 | -0.6009 | 0.19118 | 0.0151 | -3.1431
-14.5 | -0.5839 | 0.18264 | 0.0115 | -3.197
-14 | -0.5675 | 0.1744 | 0.0081 | -3.254
-13.5 | -0.5495 | 0.16618 | 0.0048 | -3.3067
-13 | -0.5371 | 0.15766 | 0.0016 | -3.4067
-12.5 | -0.5225 | 0.15008 | -0.0015 | -3.4815
-12 | -0.5079 | 0.14265 | -0.0045 | -3.5605
-11 | -0.4912 | 0.12444 | -0.0106 | -3.9473
-10.5 | -0.4798 | 0.11701 | -0.0132 | -4.1005
-10 | -0.4768 | 0.10801 | -0.0163 | -4.4144
-9.5 | -0.4728 | 0.09971 | -0.0193 | -4.7418
-9 | -0.4744 | 0.09075 | -0.0224 | -5.2275
-8.5 | -0.4054 | 0.06438 | -0.0328 | -6.297
-7.5 | -0.4269 | 0.04224 | -0.0463 | -10.1065
-7 | -0.4301 | 0.02988 | -0.0656 | -14.3942
-6.5 | -0.4226 | 0.01636 | -0.0801 | -25.8313
-6 | -0.419 | 0.00778 | -0.0803 | -53.856
-5.5 | -0.3985 | 0.00234 | -0.0781 | -170.2991
-5 | -0.3438 | 0.00117 | -0.0757 | -293.8462
-4.5 | -0.2774 | 0.00098 | -0.0739 | -283.0612
-4 | -0.2108 | 0.00089 | -0.0725 | -236.8539
-3.5 | -0.1441 | 0.00085 | -0.0715 | -169.5294
-3 | -0.0783 | 0.00081 | -0.0707 | -96.6667
-2.5 | -0.0133 | 0.00077 | -0.07 | -17.2727
-2 | 0.0515 | 0.00074 | -0.0696 | 69.5946
-1 | 0.1796 | 0.00068 | -0.0691 | 264.1176
-0.5 | 0.2435 | 0.00066 | -0.0689 | 368.9394
0 | 0.3106 | 0.00461 | -0.0701 | 67.3753
0.5 | 0.3743 | 0.00458 | -0.0698 | 81.7249
1 | 0.438 | 0.00465 | -0.0694 | 94.1935
1.5 | 0.5021 | 0.00488 | -0.0688 | 102.8893
2 | 0.5661 | 0.00515 | -0.0682 | 109.9223
2.5 | 0.6305 | 0.00545 | -0.0674 | 115.6881
3 | 0.6939 | 0.00588 | -0.0664 | 118.0102
3.5 | 0.758 | 0.00627 | -0.0651 | 120.8931
4 | 0.8219 | 0.00667 | -0.0635 | 123.2234
4.5 | 0.8809 | 0.00724 | -0.0606 | 121.6713
5 | 0.9461 | 0.00781 | -0.0586 | 121.1396
5.5 | 1.0111 | 0.00859 | -0.056 | 117.7066
6 | 1.0757 | 0.00956 | -0.0525 | 112.5209
6.5 | 1.13 | 0.01163 | -0.0467 | 97.1625
7 | 1.1606 | 0.01598 | -0.0378 | 72.6283
7.5 | 1.1649 | 0.02243 | -0.0277 | 51.9349
8 | 1.1399 | 0.02855 | -0.0163 | 39.9264
8.5 | 1.1018 | 0.03501 | -0.0085 | 31.471
9 | 1.0642 | 0.04383 | -0.0085 | 24.2802
9.5 | 1.0301 | 0.05626 | -0.0168 | 18.3096
10 | 1.0034 | 0.07198 | -0.0293 | 13.94
10.5 | 0.9789 | 0.08799 | -0.0391 | 11.1251
11 | 0.9534 | 0.10357 | -0.0488 | 9.2054
11.5 | 0.9377 | 0.11794 | -0.0575 | 7.9507
12 | 0.9266 | 0.13233 | -0.0661 | 7.0022
12.5 | 0.9214 | 0.14629 | -0.0743 | 6.2984

## 81. Re 6M Mach 0.00 (1)
BIGFOIL.COM POLAR EXPORT
HN-216TA
HN-216TA |  |  |  | Cl Max: | 1.034 | at alpha= | 8 | deg
JavaFoil+Calcfoil stall+Eppler ext transition |  |  |  | L/D Max: | 156.348 | at alpha= | 7 | deg
Re: | 6000000 |  |  | Cd Min: | 0.00536 | at alpha= | 2.5 | deg
Mach: | 0 |  |  | Cl=0 at alpha= | -2.5086 | deg
|  |  |  | @ Cl=0.1, Cd= | 0.0066781
|  |  |  | @ Cl=0.4, Cd= | 0.0056558
|  |  |  | @ Cl=0.6, Cd= | 0.0053779
alpha (deg) | Cl | Cd | Cm | Cl/Cd
-13.5 | -0.352 | 0.09025 | -0.026 | -3.899
-13 | -0.37 | 0.08606 | -0.026 | -4.299
-12.5 | -0.388 | 0.08115 | -0.026 | -4.776
-12 | -0.404 | 0.07729 | -0.026 | -5.226
-11.5 | -0.419 | 0.07269 | -0.026 | -5.762
-11 | -0.431 | 0.06897 | -0.026 | -6.252
-10.5 | -0.441 | 0.06408 | -0.027 | -6.888
-10 | -0.448 | 0.0594 | -0.028 | -7.542
-9.5 | -0.451 | 0.05439 | -0.03 | -8.294
-9 | -0.456 | 0.04474 | -0.036 | -10.193
-8.5 | -0.539 | 0.00759 | -0.054 | -71.018
-8 | -0.521 | 0.00769 | -0.055 | -67.732
-7.5 | -0.494 | 0.00737 | -0.055 | -67.042
-7 | -0.46 | 0.00767 | -0.055 | -59.933
-6.5 | -0.42 | 0.00741 | -0.056 | -56.73
-6 | -0.377 | 0.00711 | -0.056 | -52.976
-5.5 | -0.329 | 0.007 | -0.056 | -47.057
-5 | -0.279 | 0.00676 | -0.057 | -41.245
-4.5 | -0.226 | 0.00664 | -0.057 | -34.036
-4 | -0.171 | 0.00657 | -0.058 | -26.044
-3.5 | -0.115 | 0.00645 | -0.058 | -17.778
-3 | -0.057 | 0.00668 | -0.058 | -8.59
-2.5 | 0.001 | 0.00655 | -0.059 | 0.085
-2 | 0.059 | 0.00636 | -0.059 | 9.248
-1.5 | 0.117 | 0.00681 | -0.059 | 17.195
-1 | 0.176 | 0.00702 | -0.06 | 25.029
-0.5 | 0.234 | 0.00659 | -0.06 | 35.494
0 | 0.292 | 0.00616 | -0.06 | 47.406
0.5 | 0.35 | 0.00591 | -0.061 | 59.251
1 | 0.409 | 0.00561 | -0.061 | 72.839
1.5 | 0.467 | 0.00546 | -0.061 | 85.435
2 | 0.525 | 0.00539 | -0.062 | 97.324
2.5 | 0.583 | 0.00536 | -0.062 | 108.711
3 | 0.64 | 0.00542 | -0.062 | 118.04
3.5 | 0.697 | 0.00541 | -0.063 | 128.789
4 | 0.751 | 0.00553 | -0.063 | 135.911
4.5 | 0.804 | 0.00572 | -0.063 | 140.714
5 | 0.855 | 0.0061 | -0.063 | 140.245
5.5 | 0.903 | 0.00619 | -0.064 | 145.752
6 | 0.946 | 0.00623 | -0.064 | 151.878
6.5 | 0.98 | 0.00629 | -0.064 | 155.732
7 | 1.007 | 0.00644 | -0.065 | 156.348
7.5 | 1.025 | 0.0066 | -0.065 | 155.254
8 | 1.034 | 0.00675 | -0.065 | 153.109
8.5 | 1.033 | 0.00671 | -0.065 | 153.944
9 | 1.024 | 0.00713 | -0.066 | 143.509
9.5 | 1.005 | 0.00739 | -0.066 | 136.023
10 | 0.979 | 0.00761 | -0.066 | 128.6
10.5 | 0.943 | 0.0123 | -0.066 | 76.683
11 | 0.902 | 0.01485 | -0.066 | 60.742
11.5 | 0.849 | 0.01661 | -0.066 | 51.089
12 | 0.793 | 0.01898 | -0.065 | 41.793
12.5 | 0.715 | 0.02963 | -0.061 | 24.118
13 | 0.642 | 0.04665 | -0.056 | 13.767

## 82. Re 6M Mach 0.00 (2)
BIGFOIL.COM POLAR EXPORT
HN-216TA
HN-216TA |  |  |  | Cl Max: | 1.7067 | at alpha= | 17 | deg
XFOIL ncrit=9 |  |  |  | L/D Max: | 121.97 | at alpha= | 5 | deg
Re: | 6000000 |  |  | Cd Min: | 0.21569 | at alpha= | 20 | deg
Mach: | 0 |  |  | Cl=0 at alpha= | -2.449 | deg
|  |  |  | @ Cl=0.1, Cd= | 0.0046984
|  |  |  | @ Cl=0.4, Cd= | 0.0045045
|  |  |  | @ Cl=0.6, Cd= | 0.0053954
alpha (deg) | Cl | Cd | Cm | Cl/Cd
-15 | -1.1441 | 0.04058 | -0.0617 | -28.1937
-14.5 | -1.1953 | 0.03089 | -0.065 | -38.6954
-14 | -1.1974 | 0.02603 | -0.062 | -46.0008
-13.5 | -1.1809 | 0.02281 | -0.0587 | -51.7712
-13 | -1.1606 | 0.01959 | -0.0551 | -59.2445
-12.5 | -1.1286 | 0.01739 | -0.0525 | -64.8994
-12 | -1.0768 | 0.01517 | -0.0538 | -70.9822
-11.5 | -1.0218 | 0.01355 | -0.055 | -75.4096
-11 | -0.9649 | 0.0121 | -0.0564 | -79.7438
-10.5 | -0.906 | 0.01099 | -0.0579 | -82.4386
-10 | -0.8456 | 0.01022 | -0.0596 | -82.7397
-9.5 | -0.7843 | 0.00965 | -0.0613 | -81.2746
-9 | -0.7268 | 0.00919 | -0.062 | -79.086
-8.5 | -0.6672 | 0.0088 | -0.0632 | -75.8182
-8 | -0.609 | 0.0078 | -0.0641 | -78.0769
-7.5 | -0.5486 | 0.00719 | -0.0654 | -76.3004
-7 | -0.4958 | 0.00674 | -0.0648 | -73.5608
-6.5 | -0.4411 | 0.00641 | -0.0646 | -68.8144
-6 | -0.3875 | 0.00608 | -0.0641 | -63.7336
-5.5 | -0.3339 | 0.00583 | -0.0637 | -57.2727
-5 | -0.2796 | 0.00568 | -0.0633 | -49.2254
-4.5 | -0.2252 | 0.00545 | -0.063 | -41.3211
-4 | -0.1702 | 0.00532 | -0.0628 | -31.9925
-3.5 | -0.1153 | 0.0052 | -0.0626 | -22.1731
-3 | -0.0605 | 0.00506 | -0.0624 | -11.9565
-2.5 | -0.0056 | 0.00492 | -0.0622 | -1.1382
-2 | 0.0493 | 0.0048 | -0.0621 | 10.2708
-1.5 | 0.1042 | 0.00469 | -0.062 | 22.2175
-1 | 0.1588 | 0.00457 | -0.0619 | 34.7484
-0.5 | 0.2138 | 0.00449 | -0.0618 | 47.6169
0 | 0.2686 | 0.00443 | -0.0618 | 60.6321
0.5 | 0.323 | 0.00441 | -0.0617 | 73.2426
1 | 0.3774 | 0.00443 | -0.0615 | 85.1919
1.5 | 0.432 | 0.00461 | -0.0614 | 93.7093
2 | 0.4865 | 0.00481 | -0.0612 | 101.1435
2.5 | 0.5413 | 0.005 | -0.0611 | 108.26
3 | 0.5945 | 0.00537 | -0.0607 | 110.7076
3.5 | 0.6486 | 0.00562 | -0.0604 | 115.4093
4 | 0.7017 | 0.00592 | -0.06 | 118.5304
4.5 | 0.7529 | 0.00633 | -0.0592 | 118.9415
5 | 0.805 | 0.0066 | -0.0584 | 121.9697
5.5 | 0.8581 | 0.00706 | -0.058 | 121.5439
6 | 0.9109 | 0.00753 | -0.0576 | 120.9695
6.5 | 0.9634 | 0.00802 | -0.0571 | 120.1247
7 | 1.0156 | 0.00853 | -0.0565 | 119.0621
7.5 | 1.068 | 0.00897 | -0.0561 | 119.0635
8 | 1.1195 | 0.0095 | -0.0555 | 117.8421
8.5 | 1.1702 | 0.0101 | -0.0548 | 115.8614
9 | 1.2199 | 0.01078 | -0.0539 | 113.1633
9.5 | 1.2687 | 0.01154 | -0.0529 | 109.9393
10 | 1.3159 | 0.01245 | -0.0517 | 105.6948
10.5 | 1.3611 | 0.01353 | -0.0502 | 100.5987
11 | 1.4031 | 0.01491 | -0.0483 | 94.1046
11.5 | 1.4371 | 0.01708 | -0.0452 | 84.1393
12 | 1.4804 | 0.01798 | -0.0437 | 82.3359
12.5 | 1.5207 | 0.01907 | -0.0418 | 79.7431
13 | 1.5612 | 0.01998 | -0.04 | 78.1381
13.5 | 1.601 | 0.02081 | -0.0381 | 76.9342
14 | 1.6347 | 0.02197 | -0.0354 | 74.406
14.5 | 1.6484 | 0.02369 | -0.0294 | 69.5821
15 | 1.6719 | 0.0247 | -0.0252 | 67.6883
15.5 | 1.6858 | 0.02644 | -0.0205 | 63.7595
16 | 1.6936 | 0.02887 | -0.016 | 58.663
16.5 | 1.7048 | 0.03137 | -0.0129 | 54.3449
17 | 1.7067 | 0.03504 | -0.0103 | 48.7072
17.5 | 1.6904 | 0.04124 | -0.009 | 40.9893
18 | 1.6811 | 0.04779 | -0.0098 | 35.1768
18.5 | 1.6398 | 0.06016 | -0.0148 | 27.2573
19 | 1.6318 | 0.06883 | -0.0191 | 23.7077
19.5 | 1.5084 | 0.10137 | -0.039 | 14.8801
20 | 1.1126 | 0.21569 | -0.1109 | 5.1583

## 83. Re 6M Mach 0.10 (1)
BIGFOIL.COM POLAR EXPORT
HN-216TA
HN-216TA |  |  |  | Cl Max: | 1.03 | at alpha= | 8 | deg
JavaFoil+Calcfoil stall+Eppler ext transition |  |  |  | L/D Max: | 155.532 | at alpha= | 7 | deg
Re: | 6000000 |  |  | Cd Min: | 0.00537 | at alpha= | 2.5 | deg
Mach: | 0.1 |  |  | Cl=0 at alpha= | -2.5085 | deg
|  |  |  | @ Cl=0.1, Cd= | 0.0066958
|  |  |  | @ Cl=0.4, Cd= | 0.0056859
|  |  |  | @ Cl=0.6, Cd= | 0.05855
alpha (deg) | Cl | Cd | Cm | Cl/Cd
-13.5 | -0.318 | 0.09068 | -0.026 | -3.512
-13 | -0.339 | 0.08615 | -0.026 | -3.938
-12.5 | -0.36 | 0.08154 | -0.026 | -4.411
-12 | -0.379 | 0.07712 | -0.026 | -4.919
-11.5 | -0.397 | 0.07322 | -0.026 | -5.426
-11 | -0.413 | 0.06909 | -0.026 | -5.98
-10.5 | -0.426 | 0.0648 | -0.026 | -6.575
-10 | -0.436 | 0.06028 | -0.027 | -7.225
-9.5 | -0.441 | 0.05561 | -0.029 | -7.932
-9 | -0.444 | 0.04877 | -0.033 | -9.113
-8.5 | -0.533 | 0.00859 | -0.054 | -62
-8 | -0.518 | 0.00774 | -0.055 | -66.967
-7.5 | -0.493 | 0.00741 | -0.055 | -66.545
-7 | -0.459 | 0.00771 | -0.056 | -59.619
-6.5 | -0.421 | 0.00741 | -0.056 | -56.789
-6 | -0.377 | 0.00718 | -0.056 | -52.571
-5.5 | -0.33 | 0.007 | -0.057 | -47.203
-5 | -0.28 | 0.00681 | -0.057 | -41.109
-4.5 | -0.227 | 0.00663 | -0.057 | -34.206
-4 | -0.172 | 0.00656 | -0.058 | -26.187
-3.5 | -0.115 | 0.00647 | -0.058 | -17.806
-3 | -0.058 | 0.00669 | -0.059 | -8.617
-2.5 | 0.001 | 0.00655 | -0.059 | 0.085
-2 | 0.059 | 0.00639 | -0.059 | 9.252
-1.5 | 0.118 | 0.00683 | -0.06 | 17.243
-1 | 0.176 | 0.00649 | -0.06 | 27.209
-0.5 | 0.235 | 0.0066 | -0.06 | 35.597
0 | 0.294 | 0.00618 | -0.061 | 47.512
0.5 | 0.352 | 0.00593 | -0.061 | 59.42
1 | 0.411 | 0.00563 | -0.061 | 73.006
1.5 | 0.469 | 0.00547 | -0.062 | 85.709
2 | 0.527 | 0.0054 | -0.062 | 97.583
2.5 | 0.585 | 0.00537 | -0.062 | 108.989
3 | 0.643 | 0.00545 | -0.063 | 117.902
3.5 | 0.7 | 0.00542 | -0.063 | 129.078
4 | 0.755 | 0.00555 | -0.063 | 135.987
4.5 | 0.808 | 0.00574 | -0.063 | 140.836
5 | 0.859 | 0.00612 | -0.064 | 140.404
5.5 | 0.907 | 0.00621 | -0.064 | 145.868
6 | 0.949 | 0.00626 | -0.064 | 151.653
6.5 | 0.983 | 0.00633 | -0.065 | 155.112
7 | 1.008 | 0.00648 | -0.065 | 155.532
7.5 | 1.024 | 0.00666 | -0.065 | 153.802
8 | 1.03 | 0.00682 | -0.066 | 151.134
8.5 | 1.026 | 0.00676 | -0.066 | 151.759
9 | 1.012 | 0.00703 | -0.066 | 143.925
9.5 | 0.989 | 0.00747 | -0.066 | 132.358
10 | 0.957 | 0.00771 | -0.067 | 124.132
10.5 | 0.914 | 0.01246 | -0.067 | 73.375
11 | 0.866 | 0.01521 | -0.066 | 56.912
11.5 | 0.808 | 0.0169 | -0.066 | 47.775
12 | 0.738 | 0.02132 | -0.064 | 34.644
12.5 | 0.652 | 0.03636 | -0.059 | 17.94
13 | 0.576 | 0.05855 | -0.053 | 9.846

## 84. Re 6M Mach 0.10 (2)
BIGFOIL.COM POLAR EXPORT
HN-216TA
HN-216TA |  |  |  | Cl Max: | 1.6674 | at alpha= | 15.5 | deg
XFOIL ncrit=9 |  |  |  | L/D Max: | 121.928 | at alpha= | 5 | deg
Re: | 6000000 |  |  | Cd Min: | 0.21488 | at alpha= | 19.5 | deg
Mach: | 0.1 |  |  | Cl=0 at alpha= | -2.4484 | deg
|  |  |  | @ Cl=0.1, Cd= | 0.0047094
|  |  |  | @ Cl=0.4, Cd= | 0.0045075
|  |  |  | @ Cl=0.6, Cd= | 0.005391
alpha (deg) | Cl | Cd | Cm | Cl/Cd
-14.5 | -0.7711 | 0.1121 | -0.0108 | -6.8787
-14 | -1.1148 | 0.03504 | -0.0673 | -31.8151
-13.5 | -1.1342 | 0.02971 | -0.064 | -38.1757
-13 | -1.1422 | 0.02386 | -0.0596 | -47.8709
-12.5 | -1.1225 | 0.02044 | -0.0559 | -54.9168
-12 | -1.083 | 0.01726 | -0.0554 | -62.7462
-11.5 | -1.0296 | 0.01497 | -0.0566 | -68.7776
-11 | -0.9732 | 0.01306 | -0.0579 | -74.5176
-10.5 | -0.9141 | 0.01167 | -0.0593 | -78.329
-10 | -0.8534 | 0.01056 | -0.0608 | -80.8144
-9.5 | -0.7916 | 0.00983 | -0.0624 | -80.529
-9 | -0.7335 | 0.0093 | -0.063 | -78.871
-8.5 | -0.6731 | 0.00889 | -0.064 | -75.7143
-8 | -0.6139 | 0.00799 | -0.0649 | -76.8335
-7.5 | -0.5529 | 0.0073 | -0.0661 | -75.7397
-7 | -0.4997 | 0.00682 | -0.0655 | -73.2698
-6.5 | -0.4445 | 0.00645 | -0.0652 | -68.9147
-6 | -0.3903 | 0.00613 | -0.0647 | -63.6705
-5.5 | -0.3364 | 0.00585 | -0.0641 | -57.5043
-5 | -0.2816 | 0.0057 | -0.0638 | -49.4035
-4.5 | -0.2268 | 0.00547 | -0.0634 | -41.4625
-4 | -0.1714 | 0.00534 | -0.0632 | -32.0974
-3.5 | -0.1162 | 0.00521 | -0.0629 | -22.3033
-3 | -0.061 | 0.00507 | -0.0627 | -12.0316
-2.5 | -0.0057 | 0.00494 | -0.0625 | -1.1538
-2 | 0.0495 | 0.00481 | -0.0624 | 10.2911
-1.5 | 0.1047 | 0.0047 | -0.0623 | 22.2766
-1 | 0.1595 | 0.00458 | -0.0622 | 34.8253
-0.5 | 0.2149 | 0.0045 | -0.0621 | 47.7556
0 | 0.27 | 0.00443 | -0.0621 | 60.9481
0.5 | 0.3247 | 0.00442 | -0.062 | 73.4615
1 | 0.3794 | 0.00444 | -0.0618 | 85.4505
1.5 | 0.4343 | 0.00462 | -0.0616 | 94.0043
2 | 0.4891 | 0.00482 | -0.0615 | 101.473
2.5 | 0.5442 | 0.00501 | -0.0613 | 108.6228
3 | 0.5977 | 0.00538 | -0.0609 | 111.0967
3.5 | 0.6521 | 0.00564 | -0.0606 | 115.6206
4 | 0.7056 | 0.00595 | -0.0602 | 118.5882
4.5 | 0.7572 | 0.00635 | -0.0593 | 119.2441
5 | 0.8096 | 0.00664 | -0.0585 | 121.9277
5.5 | 0.8631 | 0.00709 | -0.0581 | 121.7348
6 | 0.9161 | 0.00759 | -0.0575 | 120.6983
6.5 | 0.9693 | 0.00807 | -0.057 | 120.1115
7 | 1.0219 | 0.00858 | -0.0564 | 119.1026
7.5 | 1.0746 | 0.00905 | -0.0559 | 118.7403
8 | 1.1265 | 0.0096 | -0.0552 | 117.3438
8.5 | 1.1776 | 0.01024 | -0.0543 | 115
9 | 1.2276 | 0.01097 | -0.0533 | 111.9052
9.5 | 1.2765 | 0.01179 | -0.0521 | 108.2697
10 | 1.3234 | 0.01282 | -0.0506 | 103.2293
10.5 | 1.3672 | 0.01415 | -0.0487 | 96.6219
11 | 1.4018 | 0.01645 | -0.0454 | 85.2158
11.5 | 1.4464 | 0.01738 | -0.0439 | 83.2221
12 | 1.4897 | 0.01835 | -0.0421 | 81.1826
12.5 | 1.5295 | 0.01953 | -0.0399 | 78.3154
13 | 1.5692 | 0.02054 | -0.0377 | 76.3973
13.5 | 1.6075 | 0.0215 | -0.0353 | 74.7674
14 | 1.6361 | 0.02284 | -0.0315 | 71.6331
14.5 | 1.6406 | 0.02488 | -0.0241 | 65.9405
15 | 1.6604 | 0.02631 | -0.0198 | 63.1091
15.5 | 1.6674 | 0.02882 | -0.015 | 57.8557
16 | 1.6674 | 0.03225 | -0.0109 | 51.7023
16.5 | 1.667 | 0.03634 | -0.0085 | 45.8723
17 | 1.6535 | 0.04258 | -0.0077 | 38.8328
17.5 | 1.6213 | 0.05255 | -0.0103 | 30.8525
18 | 1.5845 | 0.06539 | -0.0166 | 24.2315
18.5 | 1.4949 | 0.09063 | -0.0321 | 16.4945
19 | 1.3857 | 0.12353 | -0.0528 | 11.2175
19.5 | 1.0915 | 0.21488 | -0.1098 | 5.0796

## 85. Re 6M Mach 0.25 (1)
BIGFOIL.COM POLAR EXPORT
HN-216TA
HN-216TA |  |  |  | Cl Max: | 1.009 | at alpha= | 7 | deg
JavaFoil+Calcfoil stall+Eppler ext transition |  |  |  | L/D Max: | 151.964 | at alpha= | 6.5 | deg
Re: | 6000000 |  |  | Cd Min: | 0.00545 | at alpha= | 2.5 | deg
Mach: | 0.25 |  |  | Cl=0 at alpha= | -2.5083 | deg
|  |  |  | @ Cl=0.1, Cd= | 0.006736
|  |  |  | @ Cl=0.4, Cd= | 0.06955
|  |  |  | @ Cl=0.6, Cd= | 0.06955
alpha (deg) | Cl | Cd | Cm | Cl/Cd
-12.5 | -0.056 | 0.08362 | -0.027 | -0.671
-12 | -0.125 | 0.0792 | -0.027 | -1.584
-11.5 | -0.193 | 0.07469 | -0.027 | -2.579
-11 | -0.246 | 0.07064 | -0.027 | -3.479
-10.5 | -0.29 | 0.0768 | -0.021 | -3.778
-10 | -0.33 | 0.06312 | -0.027 | -5.234
-9.5 | -0.361 | 0.05931 | -0.026 | -6.088
-9 | -0.383 | 0.05522 | -0.027 | -6.94
-8.5 | -0.397 | 0.05035 | -0.03 | -7.878
-8 | -0.411 | 0.03813 | -0.04 | -10.773
-7.5 | -0.479 | 0.00773 | -0.057 | -62.016
-7 | -0.454 | 0.00739 | -0.057 | -61.459
-6.5 | -0.421 | 0.00767 | -0.058 | -54.883
-6 | -0.381 | 0.00734 | -0.058 | -51.932
-5.5 | -0.335 | 0.00713 | -0.058 | -47.058
-5 | -0.286 | 0.00691 | -0.059 | -41.316
-4.5 | -0.232 | 0.0067 | -0.059 | -34.625
-4 | -0.176 | 0.00665 | -0.059 | -26.473
-3.5 | -0.118 | 0.00655 | -0.06 | -18.07
-3 | -0.059 | 0.00675 | -0.06 | -8.77
-2.5 | 0.001 | 0.00668 | -0.061 | 0.086
-2 | 0.061 | 0.00645 | -0.061 | 9.406
-1.5 | 0.121 | 0.00689 | -0.061 | 17.553
-1 | 0.181 | 0.00657 | -0.062 | 27.614
-0.5 | 0.242 | 0.00668 | -0.062 | 36.148
0 | 0.302 | 0.00628 | -0.062 | 48.071
0.5 | 0.362 | 0.006 | -0.063 | 60.359
1 | 0.422 | 0.00572 | -0.063 | 73.769
1.5 | 0.482 | 0.00553 | -0.063 | 87.162
2 | 0.542 | 0.00548 | -0.064 | 98.927
2.5 | 0.601 | 0.00545 | -0.064 | 110.41
3 | 0.661 | 0.00553 | -0.064 | 119.547
3.5 | 0.719 | 0.00551 | -0.065 | 130.514
4 | 0.775 | 0.00566 | -0.065 | 136.984
4.5 | 0.829 | 0.00586 | -0.065 | 141.527
5 | 0.88 | 0.00622 | -0.066 | 141.309
5.5 | 0.926 | 0.00634 | -0.066 | 146.057
6 | 0.966 | 0.00645 | -0.066 | 149.699
6.5 | 0.994 | 0.00654 | -0.066 | 151.964
7 | 1.009 | 0.00673 | -0.067 | 149.801
7.5 | 1.009 | 0.00698 | -0.067 | 144.551
8 | 0.994 | 0.00719 | -0.067 | 138.167
8.5 | 0.961 | 0.00725 | -0.068 | 132.444
9 | 0.91 | 0.0075 | -0.068 | 121.249
9.5 | 0.842 | 0.00781 | -0.068 | 107.868
10 | 0.755 | 0.0146 | -0.068 | 51.717
10.5 | 0.651 | 0.01641 | -0.067 | 39.67
11 | 0.526 | 0.02294 | -0.064 | 22.918
11.5 | 0.382 | 0.05205 | -0.053 | 7.334
12 | 0.266 | 0.06955 | -0.046 | 3.818

## 86. Re 6M Mach 0.25 (2)
BIGFOIL.COM POLAR EXPORT
HN-216TA
HN-216TA |  |  |  | Cl Max: | 1.4285 | at alpha= | 11.5 | deg
XFOIL ncrit=9 |  |  |  | L/D Max: | 122.419 | at alpha= | 5 | deg
Re: | 6000000 |  |  | Cd Min: | 0.17432 | at alpha= | 16.5 | deg
Mach: | 0.25 |  |  | Cl=0 at alpha= | -2.4412 | deg
|  |  |  | @ Cl=0.1, Cd= | 0.0047465
|  |  |  | @ Cl=0.4, Cd= | 0.0045005
|  |  |  | @ Cl=0.6, Cd= | 0.0053699
alpha (deg) | Cl | Cd | Cm | Cl/Cd
-14.5 | -0.5737 | 0.17088 | 0.0107 | -3.3573
-14 | -0.5636 | 0.16289 | 0.0076 | -3.46
-13.5 | -0.5483 | 0.15606 | 0.0049 | -3.5134
-13 | -0.5455 | 0.14622 | 0.0015 | -3.7307
-12.5 | -0.5297 | 0.14015 | -0.0008 | -3.7795
-11.5 | -0.6347 | 0.09453 | -0.0196 | -6.7143
-11 | -0.7018 | 0.0733 | -0.0331 | -9.5744
-10.5 | -0.717 | 0.06239 | -0.0412 | -11.4922
-10 | -0.7474 | 0.0497 | -0.0523 | -15.0382
-9.5 | -0.8046 | 0.02118 | -0.067 | -37.9887
-9 | -0.7621 | 0.01271 | -0.0694 | -59.9607
-8.5 | -0.7047 | 0.01029 | -0.0693 | -68.484
-8 | -0.6414 | 0.00912 | -0.0698 | -70.3289
-7 | -0.521 | 0.00731 | -0.0694 | -71.2722
-6.5 | -0.4634 | 0.00675 | -0.0686 | -68.6519
-6 | -0.4064 | 0.00638 | -0.0678 | -63.6991
-5.5 | -0.3501 | 0.00602 | -0.0669 | -58.1561
-5 | -0.2929 | 0.00578 | -0.0662 | -50.6747
-4.5 | -0.2358 | 0.00556 | -0.0657 | -42.4101
-4 | -0.1783 | 0.00541 | -0.0652 | -32.9575
-3.5 | -0.1211 | 0.00525 | -0.0649 | -23.0667
-3 | -0.0639 | 0.00514 | -0.0645 | -12.4319
-2.5 | -0.0067 | 0.00498 | -0.0643 | -1.3454
-2 | 0.0503 | 0.00486 | -0.0641 | 10.3498
-1.5 | 0.1072 | 0.00473 | -0.0639 | 22.6638
-1 | 0.1638 | 0.00461 | -0.0638 | 35.5315
-0.5 | 0.2209 | 0.00454 | -0.0637 | 48.6564
0 | 0.2776 | 0.00447 | -0.0636 | 62.1029
0.5 | 0.3339 | 0.00447 | -0.0634 | 74.698
1 | 0.3904 | 0.00447 | -0.0633 | 87.3378
1.5 | 0.447 | 0.00465 | -0.0631 | 96.129
2 | 0.5034 | 0.00488 | -0.0628 | 103.1557
3 | 0.6158 | 0.00545 | -0.0621 | 112.9908
3.5 | 0.672 | 0.00573 | -0.0617 | 117.2775
4 | 0.7275 | 0.00606 | -0.0611 | 120.0495
4.5 | 0.7809 | 0.0065 | -0.06 | 120.1385
5 | 0.8349 | 0.00682 | -0.0589 | 122.4194
5.5 | 0.8908 | 0.00728 | -0.0582 | 122.3626
6 | 0.9458 | 0.00787 | -0.0573 | 120.1779
6.5 | 1.0011 | 0.00842 | -0.0564 | 118.8955
7 | 1.0568 | 0.00892 | -0.0554 | 118.4753
7.5 | 1.1113 | 0.00957 | -0.0542 | 116.1233
8 | 1.165 | 0.01032 | -0.0528 | 112.8876
8.5 | 1.2171 | 0.01125 | -0.051 | 108.1867
9 | 1.2673 | 0.01239 | -0.0489 | 102.2841
9.5 | 1.314 | 0.01389 | -0.0462 | 94.6004
10 | 1.3446 | 0.01712 | -0.0413 | 78.5397
10.5 | 1.3875 | 0.01873 | -0.0382 | 74.079
11 | 1.4156 | 0.02161 | -0.0333 | 65.5067
11.5 | 1.4285 | 0.02522 | -0.0269 | 56.6416
12 | 1.4044 | 0.02942 | -0.0161 | 47.7362
12.5 | 1.3708 | 0.03523 | -0.0089 | 38.91
13 | 1.3324 | 0.04352 | -0.0072 | 30.6158
13.5 | 1.2969 | 0.05466 | -0.0117 | 23.7267
14 | 1.2609 | 0.06968 | -0.0217 | 18.0956
14.5 | 1.22 | 0.0886 | -0.0342 | 13.7698
15 | 1.1895 | 0.10563 | -0.0441 | 11.261
15.5 | 1.1415 | 0.1265 | -0.0563 | 9.0237
16 | 1.09 | 0.14943 | -0.0702 | 7.2944
16.5 | 1.0411 | 0.17432 | -0.0852 | 5.9723

## 87. Re 6M Mach 0.50 (1)
BIGFOIL.COM POLAR EXPORT
HN-216TA
HN-216TA |  |  |  | Cl Max: | 1.231 | at alpha= | 20 | deg
JavaFoil+Calcfoil stall+Eppler ext transition |  |  |  | L/D Max: | 140.536 | at alpha= | 4 | deg
Re: | 6000000 |  |  | Cd Min: | 0.00577 | at alpha= | 2 | deg
Mach: | 0.5 |  |  | Cl=0 at alpha= | -2.5075 | deg
|  |  |  | @ Cl=0.1, Cd= | 0.0066945
|  |  |  | @ Cl=0.4, Cd= | 0.0063051
|  |  |  | @ Cl=0.6, Cd= | 0.0057738
alpha (deg) | Cl | Cd | Cm | Cl/Cd
-20 | -0.909 | 0.155 | -0.032 | -5.865
-19.5 | -0.883 | 0.14933 | -0.032 | -5.915
-19 | -0.856 | 0.14439 | -0.031 | -5.93
-18.5 | -0.831 | 0.13985 | -0.031 | -5.943
-18 | -0.806 | 0.13625 | -0.031 | -5.917
-17.5 | -0.782 | 0.13591 | -0.032 | -5.755
-17 | -0.757 | 0.12797 | -0.032 | -5.912
-16.5 | -0.729 | 0.12302 | -0.031 | -5.929
-16 | -0.704 | 0.12044 | -0.031 | -5.847
-15.5 | -0.679 | 0.11422 | -0.031 | -5.945
-15 | -0.654 | 0.11038 | -0.031 | -5.923
-14.5 | -0.628 | 0.10509 | -0.031 | -5.98
-14 | -0.603 | 0.09831 | -0.031 | -6.131
-13.5 | -0.578 | 0.09032 | -0.032 | -6.395
-13 | -0.553 | 0.08297 | -0.033 | -6.663
-12.5 | -0.525 | 0.09235 | -0.03 | -5.683
-12 | -0.499 | 0.08249 | -0.031 | -6.053
-11.5 | -0.475 | 0.07406 | -0.032 | -6.409
-11 | -0.45 | 0.06694 | -0.034 | -6.73
-10.5 | -0.428 | 0.05882 | -0.038 | -7.279
-10 | -0.395 | 0.06769 | -0.03 | -5.838
-9.5 | -0.371 | 0.05886 | -0.033 | -6.304
-9 | -0.351 | 0.04884 | -0.04 | -7.176
-8.5 | -0.376 | 0.01239 | -0.06 | -30.378
-8 | -0.291 | 0.05187 | -0.03 | -5.609
-7.5 | -0.265 | 0.04759 | -0.032 | -5.575
-7 | -0.286 | 0.01021 | -0.062 | -28.018
-6.5 | -0.213 | 0.04242 | -0.033 | -5.017
-6 | -0.192 | 0.03262 | -0.045 | -5.882
-5.5 | -0.311 | 0.00796 | -0.065 | -39.052
-5 | -0.296 | 0.00755 | -0.066 | -39.21
-4.5 | -0.25 | 0.00727 | -0.066 | -34.441
-4 | -0.193 | 0.007 | -0.066 | -27.629
-3.5 | -0.131 | 0.00682 | -0.067 | -19.24
-3 | -0.066 | 0.00668 | -0.067 | -9.874
-2.5 | 0.001 | 0.00662 | -0.068 | 0.097
-2 | 0.068 | 0.00679 | -0.068 | 9.985
-1.5 | 0.135 | 0.00659 | -0.068 | 20.532
-1 | 0.203 | 0.00696 | -0.069 | 29.123
-0.5 | 0.27 | 0.00702 | -0.069 | 38.44
0 | 0.337 | 0.0067 | -0.07 | 50.366
0.5 | 0.404 | 0.00628 | -0.07 | 64.363
1 | 0.472 | 0.00607 | -0.07 | 77.745
1.5 | 0.539 | 0.00582 | -0.071 | 92.502
2 | 0.605 | 0.00577 | -0.071 | 104.808
2.5 | 0.672 | 0.0058 | -0.072 | 115.711
3 | 0.737 | 0.00587 | -0.072 | 125.572
3.5 | 0.801 | 0.00596 | -0.072 | 134.386
4 | 0.861 | 0.00612 | -0.073 | 140.536
4.5 | 0.914 | 0.0068 | -0.073 | 134.491
5 | 0.957 | 0.00681 | -0.073 | 140.464
5.5 | 0.981 | 0.0071 | -0.074 | 138.286
6 | 0.953 | 0.00753 | -0.074 | 126.494
6.5 | 0.604 | 0.00792 | -0.074 | 76.291
7 | 0.638 | 0.00815 | -0.075 | 78.28
7.5 | 0.649 | 0.01615 | -0.072 | 40.179
8 | 0.702 | 0.01456 | -0.075 | 48.203
8.5 | 0.597 | 0.05747 | -0.04 | 10.394
9 | 0.763 | 0.01609 | -0.075 | 47.394
9.5 | 0.679 | 0.05007 | -0.056 | 13.554
10 | 0.677 | 0.07296 | -0.038 | 9.279
10.5 | 0.773 | 0.03859 | -0.065 | 20.024
11 | 0.738 | 0.07358 | -0.044 | 10.024
11.5 | 0.761 | 0.0845 | -0.041 | 9.005
12 | 0.79 | 0.08082 | -0.043 | 9.772
12.5 | 0.816 | 0.08922 | -0.042 | 9.141
13 | 0.845 | 0.09542 | -0.044 | 8.855
13.5 | 0.87 | 0.10061 | -0.042 | 8.647
14 | 0.897 | 0.10532 | -0.043 | 8.518
14.5 | 0.927 | 0.1078 | -0.045 | 8.598
15 | 0.958 | 0.11177 | -0.048 | 8.575
15.5 | 0.981 | 0.11566 | -0.045 | 8.48
16 | 1.007 | 0.13296 | -0.045 | 7.576
16.5 | 1.039 | 0.123 | -0.048 | 8.449
17 | 1.073 | 0.12573 | -0.051 | 8.538
17.5 | 1.092 | 0.13125 | -0.048 | 8.322
18 | 1.12 | 0.13727 | -0.048 | 8.158
18.5 | 1.151 | 0.14025 | -0.05 | 8.204
19 | 1.185 | 0.14137 | -0.053 | 8.384
19.5 | 1.215 | 0.14727 | -0.054 | 8.253
20 | 1.231 | 0.15499 | -0.051 | 7.943

## 88. Re 6M Mach 0.50 (2)
BIGFOIL.COM POLAR EXPORT
HN-216TA
HN-216TA |  |  |  | Cl Max: | 1.1726 | at alpha= | 7.5 | deg
XFOIL ncrit=9 |  |  |  | L/D Max: | 124.735 | at alpha= | 4 | deg
Re: | 6000000 |  |  | Cd Min: | 0.14545 | at alpha= | 12.5 | deg
Mach: | 0.5 |  |  | Cl=0 at alpha= | -2.4081 | deg
|  |  |  | @ Cl=0.1, Cd= | 0.0049419
|  |  |  | @ Cl=0.4, Cd= | 0.0046579
|  |  |  | @ Cl=0.6, Cd= | 0.0052524
alpha (deg) | Cl | Cd | Cm | Cl/Cd
-7 | -0.477 | 0.04534 | -0.0663 | -10.5205
-6.5 | -0.4489 | 0.02983 | -0.084 | -15.0486
-6 | -0.4242 | 0.01862 | -0.0873 | -22.782
-5.5 | -0.4017 | 0.01019 | -0.0827 | -39.421
-5 | -0.3457 | 0.00702 | -0.0789 | -49.245
-4.5 | -0.2789 | 0.00615 | -0.0766 | -45.3496
-4 | -0.2115 | 0.00575 | -0.0749 | -36.7826
-3.5 | -0.1441 | 0.00554 | -0.0738 | -26.0108
-3 | -0.0778 | 0.00537 | -0.0728 | -14.4879
-2.5 | -0.012 | 0.00521 | -0.072 | -2.3033
-2 | 0.0533 | 0.00505 | -0.0715 | 10.5545
-1.5 | 0.1181 | 0.0049 | -0.071 | 24.102
-1 | 0.1822 | 0.00478 | -0.0707 | 38.1172
-0.5 | 0.2468 | 0.00471 | -0.0704 | 52.3992
0 | 0.311 | 0.00465 | -0.0702 | 66.8817
0.5 | 0.3748 | 0.00465 | -0.0699 | 80.6022
1 | 0.4386 | 0.00467 | -0.0695 | 93.9186
1.5 | 0.5028 | 0.00486 | -0.069 | 103.4568
2 | 0.5671 | 0.00511 | -0.0684 | 110.9785
2.5 | 0.6318 | 0.00539 | -0.0677 | 117.2171
3 | 0.6955 | 0.00581 | -0.0667 | 119.7074
3.5 | 0.7601 | 0.00618 | -0.0655 | 122.9935
4 | 0.8245 | 0.00661 | -0.0641 | 124.7352
4.5 | 0.8872 | 0.00715 | -0.0619 | 124.0839
5 | 0.9488 | 0.00761 | -0.059 | 124.6781
5.5 | 1.0149 | 0.0083 | -0.0566 | 122.2771
6 | 1.0802 | 0.00921 | -0.0533 | 117.2856
6.5 | 1.1363 | 0.01115 | -0.0476 | 101.9103
7 | 1.1677 | 0.01544 | -0.0386 | 75.6282
7.5 | 1.1726 | 0.02187 | -0.0285 | 53.6168
8 | 1.149 | 0.02804 | -0.0171 | 40.9772
8.5 | 1.1105 | 0.03429 | -0.0086 | 32.3855
9 | 1.0722 | 0.04287 | -0.0079 | 25.0105
9.5 | 1.0333 | 0.05562 | -0.0163 | 18.5778
10 | 1.0055 | 0.07151 | -0.029 | 14.061
10.5 | 0.9812 | 0.08746 | -0.0388 | 11.2188
11 | 0.959 | 0.10241 | -0.0479 | 9.3643
11.5 | 0.9423 | 0.11695 | -0.0568 | 8.0573
12 | 0.9307 | 0.1314 | -0.0656 | 7.083
12.5 | 0.925 | 0.14545 | -0.0739 | 6.3596

## 89. Re 7M Mach 0.00 (1)
BIGFOIL.COM POLAR EXPORT
HN-216TA
HN-216TA |  |  |  | Cl Max: | 1.034 | at alpha= | 8 | deg
JavaFoil+Calcfoil stall+Eppler ext transition |  |  |  | L/D Max: | 159.204 | at alpha= | 7 | deg
Re: | 7000000 |  |  | Cd Min: | 0.00537 | at alpha= | 3.5 | deg
Mach: | 0 |  |  | Cl=0 at alpha= | -2.5086 | deg
|  |  |  | @ Cl=0.1, Cd= | 0.0066952
|  |  |  | @ Cl=0.4, Cd= | 0.0057859
|  |  |  | @ Cl=0.6, Cd= | 0.00539
alpha (deg) | Cl | Cd | Cm | Cl/Cd
-14 | -0.334 | 0.09457 | -0.026 | -3.529
-13.5 | -0.352 | 0.08937 | -0.026 | -3.94
-13 | -0.37 | 0.085 | -0.026 | -4.355
-12.5 | -0.388 | 0.08024 | -0.026 | -4.834
-12 | -0.404 | 0.07638 | -0.026 | -5.293
-11.5 | -0.419 | 0.07183 | -0.026 | -5.837
-11 | -0.432 | 0.06811 | -0.026 | -6.338
-10.5 | -0.442 | 0.06311 | -0.028 | -7.006
-10 | -0.449 | 0.0581 | -0.03 | -7.733
-9.5 | -0.454 | 0.05184 | -0.033 | -8.76
-9 | -0.541 | 0.0094 | -0.053 | -57.499
-8.5 | -0.539 | 0.00787 | -0.054 | -68.469
-8 | -0.521 | 0.00754 | -0.055 | -69.076
-7.5 | -0.494 | 0.00728 | -0.055 | -67.888
-7 | -0.46 | 0.00757 | -0.055 | -60.687
-6.5 | -0.42 | 0.00729 | -0.056 | -57.611
-6 | -0.377 | 0.00706 | -0.056 | -53.321
-5.5 | -0.329 | 0.00689 | -0.056 | -47.79
-5 | -0.279 | 0.0067 | -0.057 | -41.599
-4.5 | -0.226 | 0.00658 | -0.057 | -34.322
-4 | -0.171 | 0.00648 | -0.058 | -26.382
-3.5 | -0.115 | 0.00641 | -0.058 | -17.9
-3 | -0.057 | 0.00665 | -0.058 | -8.633
-2.5 | 0.001 | 0.0066 | -0.059 | 0.084
-2 | 0.059 | 0.00637 | -0.059 | 9.223
-1.5 | 0.117 | 0.00683 | -0.059 | 17.16
-1 | 0.176 | 0.00711 | -0.06 | 24.704
-0.5 | 0.234 | 0.00668 | -0.06 | 35.043
0 | 0.292 | 0.00631 | -0.06 | 46.294
0.5 | 0.35 | 0.00593 | -0.061 | 59.069
1 | 0.409 | 0.00576 | -0.061 | 70.902
1.5 | 0.467 | 0.00552 | -0.061 | 84.575
2 | 0.525 | 0.00539 | -0.062 | 97.284
2.5 | 0.583 | 0.00539 | -0.062 | 108.012
3 | 0.64 | 0.00539 | -0.062 | 118.736
3.5 | 0.697 | 0.00537 | -0.063 | 129.649
4 | 0.751 | 0.00546 | -0.063 | 137.555
4.5 | 0.804 | 0.00565 | -0.063 | 142.32
5 | 0.855 | 0.00598 | -0.063 | 143.062
5.5 | 0.903 | 0.00607 | -0.064 | 148.629
6 | 0.946 | 0.00611 | -0.064 | 154.855
6.5 | 0.98 | 0.00617 | -0.064 | 158.735
7 | 1.007 | 0.00632 | -0.065 | 159.204
7.5 | 1.025 | 0.00648 | -0.065 | 158.072
8 | 1.034 | 0.00666 | -0.065 | 155.317
8.5 | 1.033 | 0.00676 | -0.065 | 152.758
9 | 1.024 | 0.00695 | -0.066 | 147.196
9.5 | 1.005 | 0.0072 | -0.066 | 139.539
10 | 0.979 | 0.00742 | -0.066 | 132.058
10.5 | 0.947 | 0.00766 | -0.067 | 123.519
11 | 0.903 | 0.01436 | -0.066 | 62.888
11.5 | 0.853 | 0.01579 | -0.066 | 54.036
12 | 0.8 | 0.01756 | -0.065 | 45.563
12.5 | 0.73 | 0.02415 | -0.063 | 30.228
13 | 0.654 | 0.03955 | -0.058 | 16.531

## 90. Re 7M Mach 0.00 (2)
BIGFOIL.COM POLAR EXPORT
HN-216TA
HN-216TA |  |  |  | Cl Max: | 1.7506 | at alpha= | 17 | deg
XFOIL ncrit=9 |  |  |  | L/D Max: | 125.153 | at alpha= | 5.5 | deg
Re: | 7000000 |  |  | Cd Min: | 0.09486 | at alpha= | 20 | deg
Mach: | 0 |  |  | Cl=0 at alpha= | -2.4428 | deg
|  |  |  | @ Cl=0.1, Cd= | 0.0047253
|  |  |  | @ Cl=0.4, Cd= | 0.0045348
|  |  |  | @ Cl=0.6, Cd= | 0.005369
alpha (deg) | Cl | Cd | Cm | Cl/Cd
-15 | -1.1036 | 0.05058 | -0.0499 | -21.8189
-14.5 | -1.176 | 0.03237 | -0.066 | -36.3299
-14 | -1.1872 | 0.02719 | -0.0624 | -43.6631
-13.5 | -1.176 | 0.02353 | -0.0589 | -49.9788
-13 | -1.1592 | 0.01999 | -0.0551 | -57.989
-12.5 | -1.1205 | 0.01739 | -0.0543 | -64.4336
-12 | -1.0697 | 0.01497 | -0.0555 | -71.4562
-11.5 | -1.0151 | 0.01322 | -0.0567 | -76.7852
-11 | -0.9584 | 0.01174 | -0.0581 | -81.6354
-10.5 | -0.8997 | 0.01055 | -0.0596 | -85.2796
-10 | -0.84 | 0.00968 | -0.0611 | -86.7769
-9.5 | -0.7783 | 0.00912 | -0.0628 | -85.3399
-9 | -0.7227 | 0.00867 | -0.0631 | -83.3564
-8.5 | -0.6642 | 0.00827 | -0.064 | -80.3144
-8 | -0.6053 | 0.00761 | -0.065 | -79.5401
-7.5 | -0.5507 | 0.00698 | -0.0649 | -78.8968
-7 | -0.4967 | 0.00651 | -0.0646 | -76.298
-6.5 | -0.4431 | 0.0062 | -0.0642 | -71.4677
-6 | -0.3896 | 0.00596 | -0.0637 | -65.3691
-5.5 | -0.3357 | 0.00569 | -0.0633 | -58.9982
-4.5 | -0.2265 | 0.00536 | -0.0627 | -42.2575
-4 | -0.1714 | 0.00525 | -0.0626 | -32.6476
-3.5 | -0.1164 | 0.00514 | -0.0624 | -22.6459
-3 | -0.0613 | 0.00502 | -0.0622 | -12.2112
-2.5 | -0.0063 | 0.0049 | -0.0621 | -1.2857
-2 | 0.0488 | 0.0048 | -0.062 | 10.1667
-1.5 | 0.1036 | 0.00472 | -0.0619 | 21.9492
-1 | 0.1586 | 0.00459 | -0.0618 | 34.5534
-0.5 | 0.2137 | 0.00453 | -0.0618 | 47.1744
0 | 0.2686 | 0.0045 | -0.0618 | 59.6889
0.5 | 0.3232 | 0.00449 | -0.0617 | 71.9822
1 | 0.3777 | 0.00449 | -0.0616 | 84.1203
1.5 | 0.4324 | 0.0046 | -0.0615 | 94
2 | 0.487 | 0.00481 | -0.0613 | 101.2474
2.5 | 0.5417 | 0.00499 | -0.0612 | 108.5571
3 | 0.5953 | 0.00535 | -0.0609 | 111.271
3.5 | 0.6497 | 0.00557 | -0.0607 | 116.6427
4 | 0.7029 | 0.00591 | -0.0603 | 118.934
4.5 | 0.7553 | 0.0063 | -0.0597 | 119.8889
5 | 0.8061 | 0.00659 | -0.0587 | 122.3217
5.5 | 0.8598 | 0.00687 | -0.0583 | 125.1528
6 | 0.9125 | 0.00736 | -0.0579 | 123.981
6.5 | 0.9654 | 0.0078 | -0.0575 | 123.7692
7 | 1.0179 | 0.00827 | -0.057 | 123.0834
7.5 | 1.0703 | 0.00871 | -0.0565 | 122.8817
8 | 1.122 | 0.00924 | -0.056 | 121.4286
8.5 | 1.1728 | 0.00984 | -0.0552 | 119.187
9 | 1.2226 | 0.01052 | -0.0544 | 116.2167
9.5 | 1.2713 | 0.0113 | -0.0534 | 112.5044
10 | 1.3181 | 0.01228 | -0.052 | 107.3371
10.5 | 1.3612 | 0.01364 | -0.0502 | 99.7947
11 | 1.401 | 0.01528 | -0.0479 | 91.6885
11.5 | 1.4482 | 0.01589 | -0.047 | 91.1391
12 | 1.4927 | 0.01673 | -0.0456 | 89.223
12.5 | 1.5346 | 0.01772 | -0.0439 | 86.6027
13 | 1.5767 | 0.01857 | -0.0422 | 84.9058
13.5 | 1.618 | 0.01936 | -0.0405 | 83.5744
14 | 1.6546 | 0.02043 | -0.0382 | 80.9887
14.5 | 1.6827 | 0.02191 | -0.0346 | 76.8005
15 | 1.7062 | 0.02283 | -0.03 | 74.735
15.5 | 1.7215 | 0.02428 | -0.0247 | 70.902
16 | 1.7324 | 0.02622 | -0.0197 | 66.0717
16.5 | 1.745 | 0.02832 | -0.0158 | 61.6172
17 | 1.7506 | 0.03124 | -0.0123 | 56.0371
17.5 | 1.7431 | 0.03583 | -0.0095 | 48.6492
18 | 1.7391 | 0.04086 | -0.0086 | 42.5624
18.5 | 1.7165 | 0.04904 | -0.0098 | 35.002
19 | 1.697 | 0.05815 | -0.0133 | 29.1831
19.5 | 1.6548 | 0.07244 | -0.0207 | 22.8437
20 | 1.5806 | 0.09486 | -0.0342 | 16.6624

## 91. Re 7M Mach 0.10 (1)
BIGFOIL.COM POLAR EXPORT
HN-216TA
HN-216TA |  |  |  | Cl Max: | 1.03 | at alpha= | 8 | deg
JavaFoil+Calcfoil stall+Eppler ext transition |  |  |  | L/D Max: | 158.391 | at alpha= | 7 | deg
Re: | 7000000 |  |  | Cd Min: | 0.00539 | at alpha= | 3.5 | deg
Mach: | 0.1 |  |  | Cl=0 at alpha= | -2.5085 | deg
|  |  |  | @ Cl=0.1, Cd= | 0.0066988
|  |  |  | @ Cl=0.4, Cd= | 0.0058017
|  |  |  | @ Cl=0.6, Cd= | 0.05152
alpha (deg) | Cl | Cd | Cm | Cl/Cd
-13.5 | -0.319 | 0.08987 | -0.026 | -3.546
-13 | -0.339 | 0.08514 | -0.026 | -3.987
-12.5 | -0.36 | 0.08067 | -0.026 | -4.462
-12 | -0.38 | 0.07618 | -0.027 | -4.983
-11.5 | -0.398 | 0.07237 | -0.026 | -5.495
-11 | -0.414 | 0.0682 | -0.027 | -6.063
-10.5 | -0.427 | 0.06397 | -0.027 | -6.668
-10 | -0.437 | 0.05916 | -0.029 | -7.378
-9.5 | -0.443 | 0.05375 | -0.031 | -8.243
-9 | -0.493 | 0.01979 | -0.048 | -24.891
-8.5 | -0.534 | 0.00751 | -0.055 | -71.049
-8 | -0.518 | 0.0076 | -0.055 | -68.169
-7.5 | -0.493 | 0.00731 | -0.055 | -67.458
-7 | -0.459 | 0.00757 | -0.056 | -60.647
-6.5 | -0.421 | 0.00731 | -0.056 | -57.587
-6 | -0.377 | 0.00714 | -0.056 | -52.856
-5.5 | -0.33 | 0.00689 | -0.057 | -47.945
-5 | -0.28 | 0.00675 | -0.057 | -41.467
-4.5 | -0.227 | 0.00662 | -0.057 | -34.269
-4 | -0.172 | 0.00651 | -0.058 | -26.383
-3.5 | -0.115 | 0.0064 | -0.058 | -18.014
-3 | -0.058 | 0.00664 | -0.059 | -8.679
-2.5 | 0.001 | 0.0066 | -0.059 | 0.085
-2 | 0.059 | 0.0064 | -0.059 | 9.237
-1.5 | 0.118 | 0.00683 | -0.06 | 17.23
-1 | 0.176 | 0.00712 | -0.06 | 24.779
-0.5 | 0.235 | 0.00669 | -0.06 | 35.157
0 | 0.294 | 0.00632 | -0.061 | 46.439
0.5 | 0.352 | 0.00594 | -0.061 | 59.26
1 | 0.411 | 0.00577 | -0.061 | 71.128
1.5 | 0.469 | 0.00553 | -0.062 | 84.84
2 | 0.527 | 0.0054 | -0.062 | 97.568
2.5 | 0.585 | 0.0054 | -0.062 | 108.337
3 | 0.643 | 0.00542 | -0.063 | 118.588
3.5 | 0.7 | 0.00539 | -0.063 | 129.872
4 | 0.755 | 0.00548 | -0.063 | 137.833
4.5 | 0.808 | 0.00567 | -0.063 | 142.561
5 | 0.859 | 0.006 | -0.064 | 143.235
5.5 | 0.907 | 0.00609 | -0.064 | 148.754
6 | 0.949 | 0.00614 | -0.064 | 154.634
6.5 | 0.983 | 0.00621 | -0.065 | 158.124
7 | 1.008 | 0.00636 | -0.065 | 158.391
7.5 | 1.024 | 0.00654 | -0.065 | 156.548
8 | 1.03 | 0.00672 | -0.066 | 153.342
8.5 | 1.026 | 0.00681 | -0.066 | 150.649
9 | 1.012 | 0.00686 | -0.066 | 147.648
9.5 | 0.989 | 0.00728 | -0.066 | 135.831
10 | 0.957 | 0.00751 | -0.067 | 127.516
10.5 | 0.916 | 0.01204 | -0.067 | 76.015
11 | 0.868 | 0.01469 | -0.067 | 59.074
11.5 | 0.812 | 0.01604 | -0.066 | 50.641
12 | 0.748 | 0.01905 | -0.065 | 39.247
12.5 | 0.664 | 0.03055 | -0.061 | 21.746
13 | 0.585 | 0.05152 | -0.055 | 11.359

## 92. Re 7M Mach 0.10 (2)
BIGFOIL.COM POLAR EXPORT
HN-216TA
HN-216TA |  |  |  | Cl Max: | 1.7161 | at alpha= | 16.5 | deg
XFOIL ncrit=9 |  |  |  | L/D Max: | 125.348 | at alpha= | 5.5 | deg
Re: | 7000000 |  |  | Cd Min: | 0.21994 | at alpha= | 20 | deg
Mach: | 0.1 |  |  | Cl=0 at alpha= | -2.4422 | deg
|  |  |  | @ Cl=0.1, Cd= | 0.0047259
|  |  |  | @ Cl=0.4, Cd= | 0.0045406
|  |  |  | @ Cl=0.6, Cd= | 0.0053659
alpha (deg) | Cl | Cd | Cm | Cl/Cd
-14.5 | -0.9039 | 0.08568 | -0.0271 | -10.5497
-14 | -1.0958 | 0.03698 | -0.066 | -29.6322
-13.5 | -1.1232 | 0.03092 | -0.0642 | -36.326
-13 | -1.1376 | 0.02457 | -0.0597 | -46.3004
-12.5 | -1.1216 | 0.02078 | -0.0558 | -53.975
-12 | -1.0759 | 0.01702 | -0.0571 | -63.2139
-11.5 | -1.0231 | 0.01453 | -0.0583 | -70.4129
-11 | -0.9668 | 0.01261 | -0.0595 | -76.6693
-10.5 | -0.9077 | 0.01121 | -0.0609 | -80.9723
-10 | -0.8478 | 0.00999 | -0.0623 | -84.8649
-9.5 | -0.7856 | 0.00929 | -0.0639 | -84.564
-9 | -0.7293 | 0.00878 | -0.0641 | -83.0638
-8.5 | -0.67 | 0.00836 | -0.0649 | -80.1435
-8 | -0.6098 | 0.00786 | -0.0659 | -77.5827
-7.5 | -0.555 | 0.00708 | -0.0657 | -78.3898
-7 | -0.5005 | 0.00658 | -0.0653 | -76.0638
-6.5 | -0.4465 | 0.00623 | -0.0648 | -71.6693
-6 | -0.3924 | 0.00602 | -0.0642 | -65.1827
-5.5 | -0.3381 | 0.00572 | -0.0638 | -59.1084
-4.5 | -0.2281 | 0.00538 | -0.0631 | -42.3978
-4 | -0.1726 | 0.00527 | -0.0629 | -32.7514
-3.5 | -0.1173 | 0.00514 | -0.0627 | -22.821
-3 | -0.0618 | 0.00503 | -0.0626 | -12.2863
-2.5 | -0.0064 | 0.0049 | -0.0624 | -1.3061
-2 | 0.049 | 0.0048 | -0.0623 | 10.2083
-1.5 | 0.1041 | 0.00472 | -0.0622 | 22.0551
-1 | 0.1593 | 0.0046 | -0.0621 | 34.6304
-0.5 | 0.2148 | 0.00453 | -0.0621 | 47.4172
0 | 0.27 | 0.0045 | -0.0621 | 60
0.5 | 0.3249 | 0.0045 | -0.062 | 72.2
1 | 0.3797 | 0.0045 | -0.0619 | 84.3778
1.5 | 0.4347 | 0.00461 | -0.0617 | 94.295
2 | 0.4896 | 0.00482 | -0.0616 | 101.5768
2.5 | 0.5447 | 0.00501 | -0.0614 | 108.7226
3 | 0.5986 | 0.00536 | -0.0611 | 111.6791
3.5 | 0.6533 | 0.00559 | -0.0609 | 116.8694
4 | 0.7068 | 0.00594 | -0.0604 | 118.9899
4.5 | 0.7596 | 0.00632 | -0.0598 | 120.1899
5 | 0.8107 | 0.00662 | -0.0588 | 122.4622
5.5 | 0.8649 | 0.0069 | -0.0584 | 125.3478
6 | 0.918 | 0.0074 | -0.0579 | 124.0541
6.5 | 0.9712 | 0.00786 | -0.0574 | 123.5623
7 | 1.0243 | 0.00832 | -0.0569 | 123.113
7.5 | 1.0771 | 0.00879 | -0.0563 | 122.537
8 | 1.1291 | 0.00934 | -0.0556 | 120.8887
8.5 | 1.1803 | 0.00997 | -0.0548 | 118.3852
9 | 1.2303 | 0.0107 | -0.0538 | 114.9813
9.5 | 1.279 | 0.01157 | -0.0525 | 110.5445
10 | 1.325 | 0.01272 | -0.0509 | 104.1667
10.5 | 1.3654 | 0.01449 | -0.0484 | 94.2305
11 | 1.4103 | 0.01554 | -0.0468 | 90.7529
11.5 | 1.4579 | 0.01619 | -0.0456 | 90.0494
12 | 1.5025 | 0.01708 | -0.044 | 87.9684
12.5 | 1.5443 | 0.01814 | -0.042 | 85.1323
13 | 1.586 | 0.01908 | -0.0401 | 83.1237
13.5 | 1.6263 | 0.01999 | -0.0379 | 81.3557
14 | 1.6605 | 0.02123 | -0.035 | 78.2148
14.5 | 1.6773 | 0.02293 | -0.0292 | 73.1487
15 | 1.6973 | 0.02413 | -0.0242 | 70.3398
15.5 | 1.7088 | 0.02606 | -0.0189 | 65.5718
16 | 1.7139 | 0.02873 | -0.014 | 59.6554
16.5 | 1.7161 | 0.03204 | -0.0103 | 53.5612
17 | 1.706 | 0.03707 | -0.0077 | 46.021
17.5 | 1.6881 | 0.04397 | -0.0074 | 38.3921
18 | 1.6596 | 0.05371 | -0.0102 | 30.8993
18.5 | 1.6176 | 0.06749 | -0.0172 | 23.968
19 | 1.5449 | 0.08927 | -0.0304 | 17.3059
19.5 | 1.4378 | 0.12102 | -0.0505 | 11.8807
20 | 1.1099 | 0.21994 | -0.1135 | 5.0464

## 93. Re 7M Mach 0.25 (1)
BIGFOIL.COM POLAR EXPORT
HN-216TA
HN-216TA |  |  |  | Cl Max: | 1.009 | at alpha= | 7 | deg
JavaFoil+Calcfoil stall+Eppler ext transition |  |  |  | L/D Max: | 154.894 | at alpha= | 6.5 | deg
Re: | 7000000 |  |  | Cd Min: | 0.00546 | at alpha= | 2.5 | deg
Mach: | 0.25 |  |  | Cl=0 at alpha= | -2.5083 | deg
|  |  |  | @ Cl=0.1, Cd= | 0.0067655
|  |  |  | @ Cl=0.4, Cd= | 0.06588
|  |  |  | @ Cl=0.6, Cd= | 0.06588
alpha (deg) | Cl | Cd | Cm | Cl/Cd
-13 | -0.059 | 0.08821 | -0.026 | -0.667
-12.5 | -0.056 | 0.08281 | -0.027 | -0.677
-12 | -0.125 | 0.07888 | -0.027 | -1.591
-11.5 | -0.193 | 0.07395 | -0.027 | -2.606
-11 | -0.246 | 0.06988 | -0.027 | -3.519
-10.5 | -0.29 | 0.07526 | -0.021 | -3.856
-10 | -0.331 | 0.06235 | -0.027 | -5.303
-9.5 | -0.362 | 0.05852 | -0.027 | -6.178
-9 | -0.384 | 0.05448 | -0.028 | -7.045
-8.5 | -0.4 | 0.04754 | -0.034 | -8.41
-8 | -0.489 | 0.00863 | -0.056 | -56.669
-7.5 | -0.479 | 0.0076 | -0.057 | -63.067
-7 | -0.454 | 0.00785 | -0.057 | -57.823
-6.5 | -0.421 | 0.00756 | -0.058 | -55.663
-6 | -0.381 | 0.00729 | -0.058 | -52.259
-5.5 | -0.335 | 0.007 | -0.058 | -47.927
-5 | -0.286 | 0.00685 | -0.059 | -41.694
-4.5 | -0.232 | 0.00669 | -0.059 | -34.698
-4 | -0.176 | 0.00656 | -0.059 | -26.858
-3.5 | -0.118 | 0.00647 | -0.06 | -18.29
-3 | -0.059 | 0.00671 | -0.06 | -8.829
-2.5 | 0.001 | 0.00669 | -0.061 | 0.086
-2 | 0.061 | 0.00646 | -0.061 | 9.395
-1.5 | 0.121 | 0.00693 | -0.061 | 17.46
-1 | 0.181 | 0.0067 | -0.062 | 27.085
-0.5 | 0.242 | 0.00677 | -0.062 | 35.705
0 | 0.302 | 0.0064 | -0.062 | 47.169
0.5 | 0.362 | 0.006 | -0.063 | 60.28
1 | 0.422 | 0.00584 | -0.063 | 72.239
1.5 | 0.482 | 0.0056 | -0.063 | 86.141
2 | 0.542 | 0.00547 | -0.064 | 99.142
2.5 | 0.601 | 0.00546 | -0.064 | 110.065
3 | 0.661 | 0.00549 | -0.064 | 120.321
3.5 | 0.719 | 0.00551 | -0.065 | 130.591
4 | 0.775 | 0.00559 | -0.065 | 138.727
4.5 | 0.829 | 0.00576 | -0.065 | 143.936
5 | 0.88 | 0.0061 | -0.066 | 144.19
5.5 | 0.926 | 0.00622 | -0.066 | 148.993
6 | 0.966 | 0.00633 | -0.066 | 152.693
6.5 | 0.994 | 0.00641 | -0.066 | 154.894
7 | 1.009 | 0.00661 | -0.067 | 152.672
7.5 | 1.009 | 0.00685 | -0.067 | 147.256
8 | 0.994 | 0.00708 | -0.067 | 140.334
8.5 | 0.961 | 0.00723 | -0.068 | 132.784
9 | 0.91 | 0.00731 | -0.068 | 124.483
9.5 | 0.842 | 0.0076 | -0.068 | 110.888
10 | 0.756 | 0.01413 | -0.068 | 53.5
10.5 | 0.655 | 0.01559 | -0.068 | 42.016
11 | 0.535 | 0.01988 | -0.065 | 26.89
11.5 | 0.394 | 0.0404 | -0.058 | 9.749
12 | 0.267 | 0.06588 | -0.048 | 4.06

## 94. Re 7M Mach 0.25 (2)
BIGFOIL.COM POLAR EXPORT
HN-216TA
HN-216TA |  |  |  | Cl Max: | 1.4531 | at alpha= | 11.5 | deg
XFOIL ncrit=9 |  |  |  | L/D Max: | 125.161 | at alpha= | 5.5 | deg
Re: | 7000000 |  |  | Cd Min: | 0.17099 | at alpha= | -14.5 | deg
Mach: | 0.25 |  |  | Cl=0 at alpha= | -2.4353 | deg
|  |  |  | @ Cl=0.1, Cd= | 0.0047518
|  |  |  | @ Cl=0.4, Cd= | 0.0045479
|  |  |  | @ Cl=0.6, Cd= | 0.0053123
alpha (deg) | Cl | Cd | Cm | Cl/Cd
-14.5 | -0.5755 | 0.17099 | 0.0109 | -3.3657
-14 | -0.5647 | 0.16292 | 0.0078 | -3.4661
-13.5 | -0.5491 | 0.15623 | 0.0052 | -3.5147
-12 | -0.6601 | 0.09767 | -0.0184 | -6.7585
-11.5 | -0.7095 | 0.07989 | -0.0293 | -8.881
-11 | -0.7537 | 0.06326 | -0.0417 | -11.9143
-10.5 | -0.7549 | 0.05136 | -0.0548 | -14.6982
-10 | -0.8096 | 0.0352 | -0.0617 | -23
-9.5 | -0.8148 | 0.01532 | -0.07 | -53.1854
-9 | -0.7626 | 0.01117 | -0.0701 | -68.2722
-8.5 | -0.7019 | 0.00946 | -0.0702 | -74.1966
-8 | -0.6383 | 0.00851 | -0.0707 | -75.0059
-7.5 | -0.5785 | 0.00792 | -0.0702 | -73.0429
-7 | -0.522 | 0.00706 | -0.0692 | -73.9377
-6.5 | -0.4656 | 0.00653 | -0.0682 | -71.3017
-6 | -0.4089 | 0.00618 | -0.0673 | -66.165
-5.5 | -0.3519 | 0.00589 | -0.0665 | -59.7453
-5 | -0.2946 | 0.00565 | -0.0659 | -52.1416
-4.5 | -0.2372 | 0.00548 | -0.0654 | -43.2847
-3.5 | -0.1221 | 0.00518 | -0.0647 | -23.5714
-3 | -0.0647 | 0.00509 | -0.0644 | -12.7112
-2.5 | -0.0074 | 0.00495 | -0.0642 | -1.4949
-2 | 0.0498 | 0.00484 | -0.064 | 10.2893
-1.5 | 0.1067 | 0.00474 | -0.0638 | 22.5105
-1 | 0.1637 | 0.00463 | -0.0637 | 35.3564
-0.5 | 0.2208 | 0.00457 | -0.0637 | 48.3151
0 | 0.2777 | 0.00454 | -0.0636 | 61.1674
0.5 | 0.3343 | 0.00453 | -0.0635 | 73.7969
1 | 0.3907 | 0.00452 | -0.0634 | 86.4381
2 | 0.5041 | 0.00486 | -0.063 | 103.7243
2.5 | 0.5609 | 0.00506 | -0.0627 | 110.8498
3 | 0.6167 | 0.00542 | -0.0623 | 113.7823
3.5 | 0.6731 | 0.00569 | -0.0619 | 118.2953
4 | 0.7288 | 0.00604 | -0.0613 | 120.6623
4.5 | 0.7836 | 0.00644 | -0.0606 | 121.677
5 | 0.8368 | 0.00677 | -0.0593 | 123.6041
5.5 | 0.8924 | 0.00713 | -0.0585 | 125.1613
6 | 0.9479 | 0.00766 | -0.0577 | 123.7467
6.5 | 1.0036 | 0.00817 | -0.0568 | 122.8397
7 | 1.0594 | 0.00865 | -0.0559 | 122.474
7.5 | 1.1143 | 0.00927 | -0.0548 | 120.205
8 | 1.1684 | 0.00997 | -0.0534 | 117.1916
8.5 | 1.221 | 0.01086 | -0.0517 | 112.4309
9 | 1.271 | 0.01203 | -0.0495 | 105.6525
9.5 | 1.3109 | 0.01436 | -0.0458 | 91.2883
10 | 1.3561 | 0.01593 | -0.0429 | 85.1287
10.5 | 1.4015 | 0.01735 | -0.0401 | 80.7781
11 | 1.4343 | 0.01989 | -0.0357 | 72.1116
11.5 | 1.4531 | 0.02329 | -0.0297 | 62.3916
12 | 1.4363 | 0.02752 | -0.0193 | 52.1911
12.5 | 1.4042 | 0.03267 | -0.0104 | 42.9813
13 | 1.3656 | 0.04008 | -0.0065 | 34.0719
13.5 | 1.3291 | 0.05007 | -0.0088 | 26.5448
14 | 1.2927 | 0.06369 | -0.017 | 20.2967
14.5 | 1.2563 | 0.08068 | -0.0286 | 15.5714
15 | 1.2274 | 0.09731 | -0.0388 | 12.6133
15.5 | 1.1851 | 0.11672 | -0.0501 | 10.1534
16 | 1.1427 | 0.13655 | -0.062 | 8.3684
16.5 | 1.1023 | 0.15717 | -0.0747 | 7.0134

## 95. Re 7M Mach 0.50 (1)
BIGFOIL.COM POLAR EXPORT
HN-216TA
HN-216TA |  |  |  | Cl Max: | 1.231 | at alpha= | 20 | deg
JavaFoil+Calcfoil stall+Eppler ext transition |  |  |  | L/D Max: | 143.495 | at alpha= | 5 | deg
Re: | 7000000 |  |  | Cd Min: | 0.00576 | at alpha= | 2.5 | deg
Mach: | 0.5 |  |  | Cl=0 at alpha= | -2.5075 | deg
|  |  |  | @ Cl=0.1, Cd= | 0.0067636
|  |  |  | @ Cl=0.4, Cd= | 0.0064085
|  |  |  | @ Cl=0.6, Cd= | 0.0057798
alpha (deg) | Cl | Cd | Cm | Cl/Cd
-20 | -0.91 | 0.1531 | -0.032 | -5.946
-19.5 | -0.884 | 0.14702 | -0.032 | -6.013
-19 | -0.857 | 0.14356 | -0.031 | -5.969
-18.5 | -0.831 | 0.13953 | -0.031 | -5.958
-18 | -0.806 | 0.13373 | -0.031 | -6.029
-17.5 | -0.783 | 0.13382 | -0.032 | -5.849
-17 | -0.757 | 0.12572 | -0.032 | -6.021
-16.5 | -0.73 | 0.12169 | -0.031 | -6.001
-16 | -0.704 | 0.11447 | -0.031 | -6.154
-15.5 | -0.679 | 0.1067 | -0.031 | -6.367
-15 | -0.654 | 0.09991 | -0.031 | -6.547
-14.5 | -0.629 | 0.1048 | -0.031 | -5.998
-14 | -0.603 | 0.09682 | -0.031 | -6.228
-13.5 | -0.578 | 0.0888 | -0.032 | -6.512
-13 | -0.554 | 0.08112 | -0.034 | -6.83
-12.5 | -0.525 | 0.09048 | -0.03 | -5.801
-12 | -0.5 | 0.08109 | -0.031 | -6.164
-11.5 | -0.475 | 0.07308 | -0.033 | -6.504
-11 | -0.452 | 0.06505 | -0.036 | -6.95
-10.5 | -0.432 | 0.05463 | -0.041 | -7.915
-10 | -0.395 | 0.06709 | -0.03 | -5.894
-9.5 | -0.372 | 0.05789 | -0.035 | -6.422
-9 | -0.354 | 0.04529 | -0.043 | -7.818
-8.5 | -0.383 | 0.0108 | -0.061 | -35.433
-8 | -0.291 | 0.05125 | -0.031 | -5.685
-7.5 | -0.266 | 0.04683 | -0.034 | -5.677
-7 | -0.294 | 0.00884 | -0.064 | -33.257
-6.5 | -0.213 | 0.0417 | -0.035 | -5.115
-6 | -0.23 | 0.00772 | -0.065 | -29.857
-5.5 | -0.311 | 0.00783 | -0.065 | -39.694
-5 | -0.296 | 0.00746 | -0.066 | -39.651
-4.5 | -0.25 | 0.00723 | -0.066 | -34.641
-4 | -0.193 | 0.00692 | -0.066 | -27.943
-3.5 | -0.131 | 0.00676 | -0.067 | -19.4
-3 | -0.066 | 0.00666 | -0.067 | -9.897
-2.5 | 0.001 | 0.00667 | -0.068 | 0.096
-2 | 0.068 | 0.00684 | -0.068 | 9.914
-1.5 | 0.135 | 0.00668 | -0.068 | 20.25
-1 | 0.203 | 0.00701 | -0.069 | 28.931
-0.5 | 0.27 | 0.00717 | -0.069 | 37.652
0 | 0.337 | 0.0067 | -0.07 | 50.315
0.5 | 0.404 | 0.00639 | -0.07 | 63.277
1 | 0.472 | 0.00612 | -0.07 | 77.057
1.5 | 0.539 | 0.0059 | -0.071 | 91.293
2 | 0.605 | 0.00577 | -0.071 | 104.971
2.5 | 0.672 | 0.00576 | -0.072 | 116.662
3 | 0.737 | 0.00583 | -0.072 | 126.447
3.5 | 0.801 | 0.0059 | -0.072 | 135.788
4 | 0.861 | 0.00605 | -0.073 | 142.176
4.5 | 0.914 | 0.00665 | -0.073 | 137.398
5 | 0.957 | 0.00667 | -0.073 | 143.495
5.5 | 0.981 | 0.00695 | -0.074 | 141.291
6 | 0.953 | 0.00737 | -0.074 | 129.299
6.5 | 0.604 | 0.00775 | -0.074 | 77.988
7 | 0.638 | 0.00799 | -0.075 | 79.846
7.5 | 0.663 | 0.01453 | -0.074 | 45.644
8 | 0.703 | 0.01213 | -0.075 | 57.931
8.5 | 0.599 | 0.05604 | -0.042 | 10.698
9 | 0.765 | 0.0155 | -0.075 | 49.359
9.5 | 0.719 | 0.03314 | -0.065 | 21.695
10 | 0.678 | 0.07157 | -0.039 | 9.469
10.5 | 0.811 | 0.02644 | -0.07 | 30.669
11 | 0.744 | 0.06976 | -0.048 | 10.66
11.5 | 0.762 | 0.08313 | -0.042 | 9.163
12 | 0.794 | 0.07797 | -0.046 | 10.183
12.5 | 0.817 | 0.08765 | -0.043 | 9.316
13 | 0.846 | 0.09366 | -0.045 | 9.037
13.5 | 0.87 | 0.09821 | -0.043 | 8.862
14 | 0.897 | 0.10309 | -0.043 | 8.703
14.5 | 0.929 | 0.10533 | -0.046 | 8.817
15 | 0.961 | 0.10927 | -0.049 | 8.792
15.5 | 0.981 | 0.11512 | -0.045 | 8.522
16 | 1.009 | 0.13314 | -0.046 | 7.576
16.5 | 1.043 | 0.11964 | -0.049 | 8.716
17 | 1.076 | 0.12215 | -0.052 | 8.811
17.5 | 1.093 | 0.12975 | -0.048 | 8.422
18 | 1.12 | 0.13412 | -0.049 | 8.355
18.5 | 1.153 | 0.13677 | -0.051 | 8.429
19 | 1.19 | 0.13632 | -0.054 | 8.726
19.5 | 1.218 | 0.1432 | -0.055 | 8.507
20 | 1.231 | 0.15183 | -0.051 | 8.11

## 96. Re 7M Mach 0.50 (2)
BIGFOIL.COM POLAR EXPORT
HN-216TA
HN-216TA |  |  |  | Cl Max: | 1.1792 | at alpha= | 7.5 | deg
XFOIL ncrit=9 |  |  |  | L/D Max: | 126.168 | at alpha= | 4 | deg
Re: | 7000000 |  |  | Cd Min: | 0.27382 | at alpha= | -20 | deg
Mach: | 0.5 |  |  | Cl=0 at alpha= | -2.4044 | deg
|  |  |  | @ Cl=0.1, Cd= | 0.0049129
|  |  |  | @ Cl=0.4, Cd= | 0.0046922
|  |  |  | @ Cl=0.6, Cd= | 0.0052135
alpha (deg) | Cl | Cd | Cm | Cl/Cd
-20 | -0.8029 | 0.27382 | 0.0582 | -2.9322
-19.5 | -0.7817 | 0.26558 | 0.0535 | -2.9434
-19 | -0.7607 | 0.25728 | 0.0489 | -2.9567
-18.5 | -0.7396 | 0.24888 | 0.0443 | -2.9717
-18 | -0.719 | 0.24059 | 0.04 | -2.9885
-17.5 | -0.6985 | 0.23239 | 0.0357 | -3.0057
-17 | -0.6785 | 0.22403 | 0.0315 | -3.0286
-16.5 | -0.6602 | 0.2154 | 0.0274 | -3.065
-16 | -0.6411 | 0.20712 | 0.0234 | -3.0953
-15.5 | -0.6226 | 0.19857 | 0.0195 | -3.1354
-15 | -0.6058 | 0.18924 | 0.0156 | -3.2012
-14.5 | -0.5869 | 0.18213 | 0.0121 | -3.2224
-14 | -0.5705 | 0.17391 | 0.0086 | -3.2804
-13.5 | -0.553 | 0.16627 | 0.0053 | -3.3259
-13 | -0.5391 | 0.15781 | 0.002 | -3.4161
-12.5 | -0.5247 | 0.14975 | -0.0011 | -3.5038
-12 | -0.5124 | 0.14138 | -0.0042 | -3.6243
-11.5 | -0.5013 | 0.1332 | -0.0072 | -3.7635
-11 | -0.4922 | 0.1247 | -0.0103 | -3.9471
-10.5 | -0.4838 | 0.11654 | -0.0132 | -4.1514
-10 | -0.4815 | 0.10728 | -0.0163 | -4.4883
-9.5 | -0.4779 | 0.09904 | -0.0192 | -4.8253
-9 | -0.482 | 0.08968 | -0.0225 | -5.3747
-8.5 | -0.4885 | 0.08067 | -0.0258 | -6.0555
-7.5 | -0.487 | 0.05976 | -0.0437 | -8.1493
-7 | -0.4736 | 0.04468 | -0.0679 | -10.5998
-6.5 | -0.4488 | 0.02795 | -0.0864 | -16.0572
-6 | -0.4307 | 0.01785 | -0.0867 | -24.1289
-5.5 | -0.4056 | 0.00976 | -0.0822 | -41.5574
-5 | -0.348 | 0.00678 | -0.0785 | -51.3274
-4.5 | -0.2808 | 0.00597 | -0.0763 | -47.0352
-4 | -0.2127 | 0.00565 | -0.0747 | -37.646
-3.5 | -0.1452 | 0.00542 | -0.0736 | -26.7897
-3 | -0.0786 | 0.00529 | -0.0727 | -14.8582
-2.5 | -0.0125 | 0.00514 | -0.072 | -2.4319
-2 | 0.0529 | 0.005 | -0.0714 | 10.58
-1.5 | 0.1178 | 0.00488 | -0.071 | 24.1393
-1 | 0.1821 | 0.00479 | -0.0707 | 38.0167
-0.5 | 0.2468 | 0.00471 | -0.0705 | 52.3992
0 | 0.3113 | 0.00468 | -0.0702 | 66.5171
0.5 | 0.3751 | 0.0047 | -0.0699 | 79.8085
1 | 0.4393 | 0.00468 | -0.0696 | 93.8675
1.5 | 0.5034 | 0.00484 | -0.0692 | 104.0083
2 | 0.5678 | 0.00509 | -0.0686 | 111.5521
2.5 | 0.633 | 0.00534 | -0.068 | 118.5393
3 | 0.6968 | 0.00575 | -0.0669 | 121.1826
3.5 | 0.7618 | 0.00611 | -0.0658 | 124.6809
4 | 0.8264 | 0.00655 | -0.0644 | 126.1679
4.5 | 0.8901 | 0.00709 | -0.0625 | 125.543
5 | 0.9526 | 0.00759 | -0.0598 | 125.5072
5.5 | 1.018 | 0.00807 | -0.0571 | 126.1462
6 | 1.0831 | 0.009 | -0.0537 | 120.3444
6.5 | 1.1414 | 0.01076 | -0.0484 | 106.0781
7 | 1.1737 | 0.01498 | -0.0394 | 78.3511
7.5 | 1.1792 | 0.0214 | -0.0291 | 55.1028
8 | 1.156 | 0.02767 | -0.0178 | 41.7781
8.5 | 1.1137 | 0.03399 | -0.0087 | 32.7655
9 | 1.0741 | 0.04256 | -0.0078 | 25.2373
9.5 | 1.0368 | 0.05493 | -0.0155 | 18.8749
10 | 1.0093 | 0.07054 | -0.0281 | 14.3082
10.5 | 0.9849 | 0.0867 | -0.0383 | 11.3599
11 | 0.9627 | 0.10163 | -0.0473 | 9.4726
11.5 | 0.9459 | 0.1162 | -0.0563 | 8.1403
12 | 0.9342 | 0.13061 | -0.0651 | 7.1526
12.5 | 0.9285 | 0.14463 | -0.0735 | 6.4198

## 97. Re 8M Mach 0.00 (1)
BIGFOIL.COM POLAR EXPORT
HN-216TA
HN-216TA |  |  |  | Cl Max: | 1.034 | at alpha= | 8 | deg
JavaFoil+Calcfoil stall+Eppler ext transition |  |  |  | L/D Max: | 161.829 | at alpha= | 7 | deg
Re: | 8000000 |  |  | Cd Min: | 0.00536 | at alpha= | 3 | deg
Mach: | 0 |  |  | Cl=0 at alpha= | -2.5086 | deg
|  |  |  | @ Cl=0.1, Cd= | 0.0067883
|  |  |  | @ Cl=0.4, Cd= | 0.0058327
|  |  |  | @ Cl=0.6, Cd= | 0.005367
alpha (deg) | Cl | Cd | Cm | Cl/Cd
-14 | -0.334 | 0.09363 | -0.026 | -3.567
-13.5 | -0.352 | 0.08856 | -0.026 | -3.979
-13 | -0.37 | 0.08454 | -0.026 | -4.381
-12.5 | -0.388 | 0.07977 | -0.027 | -4.865
-12 | -0.405 | 0.07574 | -0.027 | -5.341
-11.5 | -0.42 | 0.07105 | -0.027 | -5.907
-11 | -0.432 | 0.0674 | -0.027 | -6.41
-10.5 | -0.443 | 0.0622 | -0.029 | -7.119
-10 | -0.451 | 0.0566 | -0.031 | -7.963
-9.5 | -0.459 | 0.04765 | -0.036 | -9.636
-9 | -0.549 | 0.00872 | -0.054 | -62.952
-8.5 | -0.539 | 0.00774 | -0.054 | -69.691
-8 | -0.521 | 0.00742 | -0.055 | -70.172
-7.5 | -0.494 | 0.00773 | -0.055 | -63.943
-7 | -0.46 | 0.00748 | -0.055 | -61.481
-6.5 | -0.42 | 0.00724 | -0.056 | -58.076
-6 | -0.377 | 0.00702 | -0.056 | -53.647
-5.5 | -0.329 | 0.00683 | -0.056 | -48.198
-5 | -0.279 | 0.00668 | -0.057 | -41.752
-4.5 | -0.226 | 0.00652 | -0.057 | -34.624
-4 | -0.171 | 0.00644 | -0.058 | -26.578
-3.5 | -0.115 | 0.00638 | -0.058 | -17.989
-3 | -0.057 | 0.00659 | -0.058 | -8.712
-2.5 | 0.001 | 0.0066 | -0.059 | 0.084
-2 | 0.059 | 0.00635 | -0.059 | 9.255
-1.5 | 0.117 | 0.00697 | -0.059 | 16.817
-1 | 0.176 | 0.00717 | -0.06 | 24.491
-0.5 | 0.234 | 0.00677 | -0.06 | 34.56
0 | 0.292 | 0.00632 | -0.06 | 46.265
0.5 | 0.35 | 0.00607 | -0.061 | 57.728
1 | 0.409 | 0.00579 | -0.061 | 70.579
1.5 | 0.467 | 0.00561 | -0.061 | 83.147
2 | 0.525 | 0.00544 | -0.062 | 96.497
2.5 | 0.583 | 0.00537 | -0.062 | 108.559
3 | 0.64 | 0.00536 | -0.062 | 119.4
3.5 | 0.697 | 0.00538 | -0.063 | 129.447
4 | 0.751 | 0.00541 | -0.063 | 138.941
4.5 | 0.804 | 0.00557 | -0.063 | 144.377
5 | 0.855 | 0.00587 | -0.063 | 145.593
5.5 | 0.903 | 0.00597 | -0.064 | 151.221
6 | 0.946 | 0.006 | -0.064 | 157.511
6.5 | 0.98 | 0.00607 | -0.064 | 161.425
7 | 1.007 | 0.00622 | -0.065 | 161.829
7.5 | 1.025 | 0.00638 | -0.065 | 160.542
8 | 1.034 | 0.00656 | -0.065 | 157.697
8.5 | 1.033 | 0.00668 | -0.065 | 154.621
9 | 1.024 | 0.00701 | -0.066 | 145.967
9.5 | 1.005 | 0.00705 | -0.066 | 142.661
10 | 0.979 | 0.00725 | -0.066 | 135.09
10.5 | 0.947 | 0.00748 | -0.067 | 126.471
11 | 0.904 | 0.01239 | -0.066 | 73.019
11.5 | 0.857 | 0.01521 | -0.066 | 56.306
12 | 0.804 | 0.01668 | -0.066 | 48.214
12.5 | 0.739 | 0.02128 | -0.064 | 34.757
13 | 0.667 | 0.03254 | -0.06 | 20.504

## 98. Re 8M Mach 0.00 (2)
BIGFOIL.COM POLAR EXPORT
HN-216TA
HN-216TA |  |  |  | Cl Max: | 1.7816 | at alpha= | 17 | deg
XFOIL ncrit=9 |  |  |  | L/D Max: | 128.006 | at alpha= | 5.5 | deg
Re: | 8000000 |  |  | Cd Min: | 0.2341 | at alpha= | -19 | deg
Mach: | 0 |  |  | Cl=0 at alpha= | -2.4376 | deg
|  |  |  | @ Cl=0.1, Cd= | 0.0047435
|  |  |  | @ Cl=0.4, Cd= | 0.0045781
|  |  |  | @ Cl=0.6, Cd= | 0.0053361
alpha (deg) | Cl | Cd | Cm | Cl/Cd
-19 | -0.6978 | 0.2341 | 0.0409 | -2.9808
-18.5 | -0.6823 | 0.22713 | 0.0372 | -3.004
-18 | -0.6673 | 0.22017 | 0.0337 | -3.0308
-17.5 | -0.6524 | 0.21313 | 0.0303 | -3.061
-17 | -0.491 | 0.17775 | 0.017 | -2.7623
-16.5 | -0.4784 | 0.17259 | 0.0132 | -2.7719
-16 | -0.4653 | 0.16771 | 0.0096 | -2.7744
-15 | -0.8537 | 0.10215 | -0.0161 | -8.3573
-14.5 | -1.1374 | 0.03558 | -0.0655 | -31.9674
-14 | -1.1649 | 0.02961 | -0.0632 | -39.3414
-13.5 | -1.1632 | 0.0251 | -0.0596 | -46.3426
-13 | -1.1525 | 0.02106 | -0.0554 | -54.7246
-12.5 | -1.1122 | 0.01788 | -0.0556 | -62.2036
-12 | -1.0627 | 0.0152 | -0.0568 | -69.9145
-11.5 | -1.0089 | 0.01318 | -0.0581 | -76.5478
-11 | -0.9527 | 0.01156 | -0.0595 | -82.4135
-10.5 | -0.8942 | 0.01037 | -0.0609 | -86.2295
-10 | -0.8352 | 0.00927 | -0.0623 | -90.0971
-9.5 | -0.7768 | 0.00873 | -0.0633 | -88.9805
-9 | -0.72 | 0.00828 | -0.0639 | -86.9565
-8.5 | -0.6621 | 0.00788 | -0.0646 | -84.0228
-8 | -0.6037 | 0.00743 | -0.0654 | -81.2517
-7.5 | -0.5517 | 0.00683 | -0.0647 | -80.776
-7 | -0.4986 | 0.00636 | -0.0642 | -78.3962
-6.5 | -0.4452 | 0.00606 | -0.0637 | -73.4653
-6 | -0.3913 | 0.00588 | -0.0633 | -66.5476
-5.5 | -0.3371 | 0.00559 | -0.063 | -60.3041
-5 | -0.2824 | 0.00546 | -0.0627 | -51.7216
-4.5 | -0.2275 | 0.00529 | -0.0626 | -43.0057
-4 | -0.1723 | 0.00519 | -0.0624 | -33.1985
-3.5 | -0.1172 | 0.00509 | -0.0622 | -23.0255
-3 | -0.0619 | 0.005 | -0.0621 | -12.38
-2.5 | -0.0069 | 0.00488 | -0.062 | -1.4139
-2 | 0.0484 | 0.0048 | -0.0619 | 10.0833
-1.5 | 0.1032 | 0.00474 | -0.0618 | 21.7722
-1 | 0.1584 | 0.00462 | -0.0618 | 34.2857
-0.5 | 0.2135 | 0.00456 | -0.0618 | 46.8202
0 | 0.2685 | 0.00456 | -0.0618 | 58.8816
0.5 | 0.3234 | 0.00456 | -0.0617 | 70.9211
1 | 0.378 | 0.00455 | -0.0616 | 83.0769
1.5 | 0.4328 | 0.00462 | -0.0616 | 93.6797
2 | 0.4875 | 0.0048 | -0.0614 | 101.5625
2.5 | 0.5421 | 0.005 | -0.0613 | 108.42
3 | 0.596 | 0.00532 | -0.061 | 112.0301
3.5 | 0.6505 | 0.00554 | -0.0608 | 117.4188
4 | 0.7039 | 0.00589 | -0.0605 | 119.5076
4.5 | 0.7569 | 0.00624 | -0.06 | 121.2981
5 | 0.8094 | 0.00655 | -0.0595 | 123.5725
5.5 | 0.8602 | 0.00672 | -0.0584 | 128.006
6 | 0.914 | 0.0072 | -0.0582 | 126.9444
6.5 | 0.967 | 0.00764 | -0.0578 | 126.5707
7 | 1.0199 | 0.00806 | -0.0574 | 126.5385
7.5 | 1.0722 | 0.00852 | -0.0569 | 125.8451
8 | 1.1239 | 0.00904 | -0.0563 | 124.3252
8.5 | 1.1748 | 0.00964 | -0.0556 | 121.8672
9 | 1.2246 | 0.01034 | -0.0547 | 118.4333
9.5 | 1.2729 | 0.01118 | -0.0536 | 113.8551
10 | 1.3185 | 0.01232 | -0.0521 | 107.0211
10.5 | 1.3635 | 0.01344 | -0.0506 | 101.4509
11 | 1.4092 | 0.01437 | -0.0493 | 98.0654
11.5 | 1.4568 | 0.01497 | -0.0483 | 97.3146
12 | 1.5021 | 0.01576 | -0.0471 | 95.3109
12.5 | 1.5452 | 0.01668 | -0.0455 | 92.6379
13 | 1.5883 | 0.01749 | -0.044 | 90.8119
13.5 | 1.6306 | 0.01826 | -0.0424 | 89.299
14 | 1.6688 | 0.01927 | -0.0402 | 86.6009
14.5 | 1.7009 | 0.0206 | -0.0372 | 82.568
15 | 1.7323 | 0.02155 | -0.034 | 80.3852
15.5 | 1.7481 | 0.02281 | -0.0283 | 76.6374
16 | 1.761 | 0.02445 | -0.0229 | 72.0245
16.5 | 1.7742 | 0.02631 | -0.0185 | 67.4344
17 | 1.7816 | 0.02885 | -0.0144 | 61.7539
17.5 | 1.7792 | 0.03257 | -0.0108 | 54.627
18 | 1.7764 | 0.03695 | -0.0088 | 48.0758
18.5 | 1.7622 | 0.04333 | -0.0084 | 40.6693
19 | 1.6677 | 0.06275 | -0.0156 | 26.5769
19.5 | 1.6733 | 0.06917 | -0.0188 | 24.1911
20 | 1.5919 | 0.09257 | -0.0328 | 17.1967

## 99. Re 8M Mach 0.10 (1)
BIGFOIL.COM POLAR EXPORT
HN-216TA
HN-216TA |  |  |  | Cl Max: | 1.03 | at alpha= | 8 | deg
JavaFoil+Calcfoil stall+Eppler ext transition |  |  |  | L/D Max: | 161.014 | at alpha= | 7 | deg
Re: | 8000000 |  |  | Cd Min: | 0.00538 | at alpha= | 2.5 | deg
Mach: | 0.1 |  |  | Cl=0 at alpha= | -2.5085 | deg
|  |  |  | @ Cl=0.1, Cd= | 0.0067931
|  |  |  | @ Cl=0.4, Cd= | 0.0058522
|  |  |  | @ Cl=0.6, Cd= | 0.04301
alpha (deg) | Cl | Cd | Cm | Cl/Cd
-14 | -0.298 | 0.09407 | -0.026 | -3.169
-13.5 | -0.319 | 0.08918 | -0.026 | -3.575
-13 | -0.34 | 0.08451 | -0.027 | -4.019
-12.5 | -0.36 | 0.08001 | -0.027 | -4.501
-12 | -0.38 | 0.07575 | -0.027 | -5.015
-11.5 | -0.398 | 0.07172 | -0.027 | -5.548
-11 | -0.414 | 0.06746 | -0.027 | -6.136
-10.5 | -0.427 | 0.06314 | -0.028 | -6.765
-10 | -0.438 | 0.05801 | -0.03 | -7.543
-9.5 | -0.446 | 0.05139 | -0.033 | -8.673
-9 | -0.535 | 0.00922 | -0.053 | -58.014
-8.5 | -0.534 | 0.00784 | -0.055 | -68.14
-8 | -0.518 | 0.0075 | -0.055 | -69.081
-7.5 | -0.493 | 0.00723 | -0.055 | -68.233
-7 | -0.459 | 0.00747 | -0.056 | -61.466
-6.5 | -0.421 | 0.00731 | -0.056 | -57.519
-6 | -0.377 | 0.00702 | -0.056 | -53.773
-5.5 | -0.33 | 0.00683 | -0.057 | -48.369
-5 | -0.28 | 0.00674 | -0.057 | -41.542
-4.5 | -0.227 | 0.00656 | -0.057 | -34.576
-4 | -0.172 | 0.00646 | -0.058 | -26.581
-3.5 | -0.115 | 0.00637 | -0.058 | -18.104
-3 | -0.058 | 0.00662 | -0.059 | -8.709
-2.5 | 0.001 | 0.00663 | -0.059 | 0.084
-2 | 0.059 | 0.00639 | -0.059 | 9.248
-1.5 | 0.118 | 0.00697 | -0.06 | 16.897
-1 | 0.176 | 0.00718 | -0.06 | 24.579
-0.5 | 0.235 | 0.00678 | -0.06 | 34.671
0 | 0.294 | 0.00633 | -0.061 | 46.414
0.5 | 0.352 | 0.00608 | -0.061 | 57.909
1 | 0.411 | 0.0058 | -0.061 | 70.817
1.5 | 0.469 | 0.00562 | -0.062 | 83.409
2 | 0.527 | 0.00545 | -0.062 | 96.781
2.5 | 0.585 | 0.00538 | -0.062 | 108.885
3 | 0.643 | 0.00539 | -0.063 | 119.217
3.5 | 0.7 | 0.00539 | -0.063 | 129.787
4 | 0.755 | 0.00542 | -0.063 | 139.189
4.5 | 0.808 | 0.00559 | -0.063 | 144.662
5 | 0.859 | 0.00589 | -0.064 | 145.772
5.5 | 0.907 | 0.00599 | -0.064 | 151.353
6 | 0.949 | 0.00603 | -0.064 | 157.293
6.5 | 0.983 | 0.00611 | -0.065 | 160.819
7 | 1.008 | 0.00626 | -0.065 | 161.014
7.5 | 1.024 | 0.00644 | -0.065 | 159.087
8 | 1.03 | 0.00662 | -0.066 | 155.716
8.5 | 1.026 | 0.00673 | -0.066 | 152.501
9 | 1.012 | 0.00691 | -0.066 | 146.407
9.5 | 0.989 | 0.00712 | -0.066 | 138.856
10 | 0.957 | 0.00734 | -0.067 | 130.476
10.5 | 0.918 | 0.00761 | -0.067 | 120.651
11 | 0.869 | 0.01427 | -0.067 | 60.883
11.5 | 0.814 | 0.01557 | -0.066 | 52.322
12 | 0.753 | 0.01775 | -0.065 | 42.453
12.5 | 0.677 | 0.02551 | -0.063 | 26.534
13 | 0.597 | 0.04301 | -0.058 | 13.887

## 100. Re 8M Mach 0.10 (2)
BIGFOIL.COM POLAR EXPORT
HN-216TA
HN-216TA |  |  |  | Cl Max: | 1.7448 | at alpha= | 16 | deg
XFOIL ncrit=9 |  |  |  | L/D Max: | 128.193 | at alpha= | 5.5 | deg
Re: | 8000000 |  |  | Cd Min: | 0.13427 | at alpha= | 20 | deg
Mach: | 0.1 |  |  | Cl=0 at alpha= | -2.4369 | deg
|  |  |  | @ Cl=0.1, Cd= | 0.0047447
|  |  |  | @ Cl=0.4, Cd= | 0.0045853
|  |  |  | @ Cl=0.6, Cd= | 0.0053328
alpha (deg) | Cl | Cd | Cm | Cl/Cd
-14.5 | -0.8684 | 0.09259 | -0.0224 | -9.379
-14 | -1.0544 | 0.04337 | -0.0588 | -24.3117
-13.5 | -1.0948 | 0.03397 | -0.0644 | -32.2284
-13 | -1.1215 | 0.02654 | -0.0604 | -42.257
-12.5 | -1.1107 | 0.02186 | -0.057 | -50.8097
-12 | -1.0676 | 0.01751 | -0.0584 | -60.9709
-11.5 | -1.0165 | 0.01458 | -0.0597 | -69.7188
-11 | -0.9611 | 0.01243 | -0.0609 | -77.321
-10.5 | -0.9023 | 0.01098 | -0.0622 | -82.1767
-10 | -0.843 | 0.0096 | -0.0635 | -87.8125
-9.5 | -0.7841 | 0.00889 | -0.0644 | -88.2002
-9 | -0.7266 | 0.00838 | -0.0648 | -86.7064
-8.5 | -0.6679 | 0.00796 | -0.0655 | -83.907
-7.5 | -0.556 | 0.00694 | -0.0655 | -80.1153
-7 | -0.5024 | 0.00644 | -0.0649 | -78.0124
-6.5 | -0.4486 | 0.00609 | -0.0643 | -73.6617
-6 | -0.3943 | 0.0059 | -0.0638 | -66.8305
-5.5 | -0.3395 | 0.00562 | -0.0635 | -60.4093
-5 | -0.2845 | 0.00547 | -0.0632 | -52.011
-4.5 | -0.2291 | 0.00531 | -0.063 | -43.145
-4 | -0.1735 | 0.00519 | -0.0628 | -33.4297
-3.5 | -0.1181 | 0.00509 | -0.0626 | -23.2024
-3 | -0.0624 | 0.00501 | -0.0625 | -12.4551
-2.5 | -0.007 | 0.00489 | -0.0623 | -1.4315
-2 | 0.0485 | 0.00481 | -0.0623 | 10.0832
-1.5 | 0.1037 | 0.00474 | -0.0621 | 21.8776
-1 | 0.1592 | 0.00462 | -0.0621 | 34.4589
-0.5 | 0.2146 | 0.00457 | -0.0621 | 46.9584
0 | 0.27 | 0.00456 | -0.062 | 59.2105
0.5 | 0.3251 | 0.00456 | -0.062 | 71.2939
1 | 0.3801 | 0.00456 | -0.0619 | 83.3553
1.5 | 0.4351 | 0.00463 | -0.0618 | 93.9741
2 | 0.4901 | 0.00481 | -0.0617 | 101.8919
3 | 0.5993 | 0.00533 | -0.0612 | 112.439
3.5 | 0.6542 | 0.00555 | -0.061 | 117.8739
4 | 0.7079 | 0.00591 | -0.0606 | 119.78
4.5 | 0.7613 | 0.00626 | -0.0602 | 121.6134
5 | 0.8142 | 0.00657 | -0.0596 | 123.9269
5.5 | 0.8653 | 0.00675 | -0.0585 | 128.1926
6 | 0.9195 | 0.00724 | -0.0582 | 127.0028
6.5 | 0.9728 | 0.0077 | -0.0577 | 126.3377
7 | 1.0263 | 0.00811 | -0.0572 | 126.5475
7.5 | 1.079 | 0.0086 | -0.0567 | 125.4651
8 | 1.1311 | 0.00914 | -0.056 | 123.7527
8.5 | 1.1823 | 0.00977 | -0.0551 | 121.0133
9 | 1.2323 | 0.01053 | -0.0541 | 117.0275
9.5 | 1.2802 | 0.01151 | -0.0527 | 111.225
10 | 1.3235 | 0.01302 | -0.0506 | 101.6513
10.5 | 1.3726 | 0.01367 | -0.0496 | 100.4097
11 | 1.4187 | 0.01464 | -0.0481 | 96.9057
11.5 | 1.4667 | 0.01527 | -0.047 | 96.0511
12 | 1.5123 | 0.01611 | -0.0455 | 93.8734
12.5 | 1.5554 | 0.01709 | -0.0437 | 91.0123
13 | 1.5983 | 0.01798 | -0.0419 | 88.8932
13.5 | 1.6398 | 0.01887 | -0.0399 | 86.8998
14 | 1.6763 | 0.02003 | -0.0372 | 83.6895
14.5 | 1.7046 | 0.02156 | -0.0333 | 79.0631
15 | 1.7247 | 0.02267 | -0.0279 | 76.0785
15.5 | 1.7376 | 0.02434 | -0.0221 | 71.3887
16 | 1.7448 | 0.02662 | -0.0167 | 65.5447
16.5 | 1.7415 | 0.03004 | -0.0118 | 57.9727
17 | 1.7187 | 0.03585 | -0.0079 | 47.9414
17.5 | 1.7087 | 0.04162 | -0.0069 | 41.0548
18 | 1.6698 | 0.05225 | -0.0095 | 31.9579
18.5 | 1.6432 | 0.06322 | -0.0146 | 25.9918
19 | 1.5478 | 0.08871 | -0.03 | 17.4479
19.5 | 1.5149 | 0.10429 | -0.0395 | 14.5258
20 | 1.4198 | 0.13427 | -0.0587 | 10.5742

## 101. Re 8M Mach 0.25 (1)
BIGFOIL.COM POLAR EXPORT
HN-216TA
HN-216TA |  |  |  | Cl Max: | 1.009 | at alpha= | 7 | deg
JavaFoil+Calcfoil stall+Eppler ext transition |  |  |  | L/D Max: | 157.595 | at alpha= | 6.5 | deg
Re: | 8000000 |  |  | Cd Min: | 0.00544 | at alpha= | 2.5 | deg
Mach: | 0.25 |  |  | Cl=0 at alpha= | -2.5083 | deg
|  |  |  | @ Cl=0.1, Cd= | 0.0068365
|  |  |  | @ Cl=0.4, Cd= | 0.0602
|  |  |  | @ Cl=0.6, Cd= | 0.0602
alpha (deg) | Cl | Cd | Cm | Cl/Cd
-13 | -0.059 | 0.0875 | -0.027 | -0.673
-12.5 | -0.056 | 0.0825 | -0.027 | -0.68
-12 | -0.126 | 0.07814 | -0.027 | -1.607
-11.5 | -0.193 | 0.07349 | -0.028 | -2.624
-11 | -0.246 | 0.06923 | -0.028 | -3.554
-10.5 | -0.29 | 0.07431 | -0.021 | -3.906
-10 | -0.331 | 0.06192 | -0.028 | -5.343
-9.5 | -0.362 | 0.05773 | -0.028 | -6.271
-9 | -0.384 | 0.05364 | -0.03 | -7.167
-8.5 | -0.405 | 0.04298 | -0.037 | -9.429
-8 | -0.491 | 0.00752 | -0.056 | -65.331
-7.5 | -0.479 | 0.0075 | -0.057 | -63.934
-7 | -0.454 | 0.0078 | -0.057 | -58.24
-6.5 | -0.421 | 0.00749 | -0.058 | -56.21
-6 | -0.381 | 0.00716 | -0.058 | -53.211
-5.5 | -0.335 | 0.00695 | -0.058 | -48.29
-5 | -0.286 | 0.00682 | -0.059 | -41.877
-4.5 | -0.232 | 0.00663 | -0.059 | -35.035
-4 | -0.176 | 0.00651 | -0.059 | -27.07
-3.5 | -0.118 | 0.00643 | -0.06 | -18.387
-3 | -0.059 | 0.00669 | -0.06 | -8.85
-2.5 | 0.001 | 0.00668 | -0.061 | 0.086
-2 | 0.061 | 0.00644 | -0.061 | 9.433
-1.5 | 0.121 | 0.00705 | -0.061 | 17.157
-1 | 0.181 | 0.00726 | -0.062 | 24.984
-0.5 | 0.242 | 0.00686 | -0.062 | 35.235
0 | 0.302 | 0.00639 | -0.062 | 47.215
0.5 | 0.362 | 0.00615 | -0.063 | 58.861
1 | 0.422 | 0.00586 | -0.063 | 71.988
1.5 | 0.482 | 0.00568 | -0.063 | 84.819
2 | 0.542 | 0.00551 | -0.064 | 98.271
2.5 | 0.601 | 0.00544 | -0.064 | 110.655
3 | 0.661 | 0.00546 | -0.064 | 120.995
3.5 | 0.719 | 0.00547 | -0.065 | 131.466
4 | 0.775 | 0.00554 | -0.065 | 139.989
4.5 | 0.829 | 0.00568 | -0.065 | 146.014
5 | 0.88 | 0.00599 | -0.066 | 146.779
5.5 | 0.926 | 0.00611 | -0.066 | 151.63
6 | 0.966 | 0.00622 | -0.066 | 155.357
6.5 | 0.994 | 0.0063 | -0.066 | 157.595
7 | 1.009 | 0.0065 | -0.067 | 155.272
7.5 | 1.009 | 0.00674 | -0.067 | 149.668
8 | 0.994 | 0.00697 | -0.067 | 142.621
8.5 | 0.961 | 0.00714 | -0.068 | 134.556
9 | 0.91 | 0.00735 | -0.068 | 123.876
9.5 | 0.842 | 0.00742 | -0.068 | 113.519
10 | 0.757 | 0.0121 | -0.068 | 62.531
10.5 | 0.658 | 0.01502 | -0.068 | 43.779
11 | 0.541 | 0.01804 | -0.066 | 29.988
11.5 | 0.403 | 0.03304 | -0.06 | 12.2
12 | 0.271 | 0.0602 | -0.051 | 4.496

## 102. Re 8M Mach 0.25 (2)
BIGFOIL.COM POLAR EXPORT
HN-216TA
HN-216TA |  |  |  | Cl Max: | 1.4718 | at alpha= | 11.5 | deg
XFOIL ncrit=9 |  |  |  | L/D Max: | 127.854 | at alpha= | 5.5 | deg
Re: | 8000000 |  |  | Cd Min: | 0.17752 | at alpha= | -15 | deg
Mach: | 0.25 |  |  | Cl=0 at alpha= | -2.4303 | deg
|  |  |  | @ Cl=0.1, Cd= | 0.0047502
|  |  |  | @ Cl=0.4, Cd= | 0.0046026
|  |  |  | @ Cl=0.6, Cd= | 0.0052769
alpha (deg) | Cl | Cd | Cm | Cl/Cd
-15 | -0.5913 | 0.17752 | 0.0141 | -3.3309
-14.5 | -0.5765 | 0.17098 | 0.0111 | -3.3717
-14 | -0.5658 | 0.16286 | 0.008 | -3.4741
-13.5 | -0.5498 | 0.15637 | 0.0054 | -3.516
-12.5 | -0.6559 | 0.10723 | -0.0135 | -6.1168
-12 | -0.723 | 0.08542 | -0.0264 | -8.4641
-11.5 | -0.7541 | 0.07156 | -0.0357 | -10.538
-11 | -0.786 | 0.05162 | -0.055 | -15.2267
-10.5 | -0.8057 | 0.04567 | -0.0567 | -17.6418
-10 | -0.8589 | 0.02079 | -0.0691 | -41.3131
-9.5 | -0.8155 | 0.01284 | -0.0716 | -63.5125
-9 | -0.761 | 0.0102 | -0.071 | -74.6078
-8.5 | -0.7001 | 0.0089 | -0.0709 | -78.6629
-8 | -0.6369 | 0.00808 | -0.0711 | -78.8243
-7.5 | -0.5803 | 0.00754 | -0.0699 | -76.9629
-7 | -0.5237 | 0.00693 | -0.0689 | -75.57
-6.5 | -0.4677 | 0.00639 | -0.0677 | -73.1925
-6 | -0.4109 | 0.00605 | -0.0668 | -67.9174
-5.5 | -0.3534 | 0.0058 | -0.0662 | -60.931
-5 | -0.296 | 0.00555 | -0.0656 | -53.3333
-4.5 | -0.2382 | 0.00541 | -0.0652 | -44.0296
-4 | -0.1805 | 0.00523 | -0.0649 | -34.5124
-3.5 | -0.123 | 0.00513 | -0.0645 | -23.9766
-3 | -0.0653 | 0.00504 | -0.0643 | -12.9563
-2.5 | -0.008 | 0.00493 | -0.0641 | -1.6227
-2 | 0.0494 | 0.00483 | -0.064 | 10.2277
-1 | 0.1635 | 0.00465 | -0.0637 | 35.1613
-0.5 | 0.2206 | 0.00459 | -0.0637 | 48.061
0 | 0.2777 | 0.00458 | -0.0636 | 60.6332
0.5 | 0.3344 | 0.00459 | -0.0635 | 72.854
1 | 0.3911 | 0.00459 | -0.0634 | 85.207
1.5 | 0.4477 | 0.00467 | -0.0633 | 95.8672
2 | 0.5047 | 0.00484 | -0.0631 | 104.2769
2.5 | 0.5615 | 0.00505 | -0.0628 | 111.1881
3 | 0.6175 | 0.00538 | -0.0624 | 114.777
3.5 | 0.6741 | 0.00565 | -0.0621 | 119.3097
4 | 0.7297 | 0.00603 | -0.0615 | 121.0116
4.5 | 0.7852 | 0.00639 | -0.0609 | 122.8795
5 | 0.8402 | 0.00673 | -0.0601 | 124.844
5.5 | 0.8937 | 0.00699 | -0.0587 | 127.8541
6 | 0.9497 | 0.00748 | -0.058 | 126.9652
6.5 | 1.0057 | 0.00796 | -0.0572 | 126.3442
7 | 1.0615 | 0.00845 | -0.0563 | 125.6213
7.5 | 1.1166 | 0.00904 | -0.0552 | 123.5177
8 | 1.1709 | 0.00974 | -0.0538 | 120.2156
8.5 | 1.2233 | 0.01065 | -0.0521 | 114.8638
9 | 1.2722 | 0.01199 | -0.0497 | 106.1051
9.5 | 1.3181 | 0.0136 | -0.0469 | 96.9191
10 | 1.365 | 0.01502 | -0.0442 | 90.8788
10.5 | 1.412 | 0.01631 | -0.0416 | 86.5727
11 | 1.4482 | 0.0186 | -0.0375 | 77.8602
11.5 | 1.4718 | 0.02174 | -0.032 | 67.7001
12 | 1.4635 | 0.02607 | -0.0226 | 56.1373
12.5 | 1.4321 | 0.03073 | -0.0122 | 46.6027
13 | 1.3943 | 0.03741 | -0.0066 | 37.2708
13.5 | 1.3577 | 0.04643 | -0.007 | 29.2419
14 | 1.3206 | 0.05889 | -0.0134 | 22.4249
14.5 | 1.2849 | 0.07473 | -0.0241 | 17.1939
15 | 1.2573 | 0.09079 | -0.0344 | 13.8484
15.5 | 1.2175 | 0.10963 | -0.0456 | 11.1055
16 | 1.1787 | 0.1283 | -0.0566 | 9.1871
16.5 | 1.1411 | 0.14742 | -0.0683 | 7.7405

## 103. Re 8M Mach 0.50 (1)
BIGFOIL.COM POLAR EXPORT
HN-216TA
HN-216TA |  |  |  | Cl Max: | 1.232 | at alpha= | 20 | deg
JavaFoil+Calcfoil stall+Eppler ext transition |  |  |  | L/D Max: | 146.191 | at alpha= | 5 | deg
Re: | 8000000 |  |  | Cd Min: | 0.00572 | at alpha= | 2.5 | deg
Mach: | 0.5 |  |  | Cl=0 at alpha= | -2.5075 | deg
|  |  |  | @ Cl=0.1, Cd= | 0.0070779
|  |  |  | @ Cl=0.4, Cd= | 0.0064543
|  |  |  | @ Cl=0.6, Cd= | 0.0058391
alpha (deg) | Cl | Cd | Cm | Cl/Cd
-20 | -0.911 | 0.1508 | -0.033 | -6.042
-19.5 | -0.885 | 0.14509 | -0.032 | -6.096
-19 | -0.858 | 0.14123 | -0.032 | -6.073
-18.5 | -0.831 | 0.13615 | -0.031 | -6.106
-18 | -0.806 | 0.13294 | -0.031 | -6.067
-17.5 | -0.783 | 0.13252 | -0.032 | -5.909
-17 | -0.758 | 0.12432 | -0.032 | -6.094
-16.5 | -0.731 | 0.11988 | -0.031 | -6.096
-16 | -0.705 | 0.11275 | -0.031 | -6.254
-15.5 | -0.68 | 0.10543 | -0.032 | -6.452
-15 | -0.655 | 0.09862 | -0.032 | -6.643
-14.5 | -0.629 | 0.10334 | -0.032 | -6.086
-14 | -0.603 | 0.09617 | -0.032 | -6.273
-13.5 | -0.579 | 0.08716 | -0.033 | -6.644
-13 | -0.556 | 0.07921 | -0.035 | -7.015
-12.5 | -0.525 | 0.09027 | -0.03 | -5.815
-12 | -0.5 | 0.08003 | -0.032 | -6.25
-11.5 | -0.476 | 0.07189 | -0.034 | -6.622
-11 | -0.454 | 0.06323 | -0.037 | -7.174
-10.5 | -0.437 | 0.05006 | -0.043 | -8.733
-10 | -0.396 | 0.06619 | -0.031 | -5.977
-9.5 | -0.372 | 0.05697 | -0.035 | -6.537
-9 | -0.36 | 0.04004 | -0.046 | -8.984
-8.5 | -0.386 | 0.01 | -0.062 | -38.634
-8 | -0.292 | 0.05076 | -0.032 | -5.744
-7.5 | -0.266 | 0.04619 | -0.035 | -5.764
-7 | -0.295 | 0.00862 | -0.064 | -34.227
-6.5 | -0.214 | 0.0408 | -0.037 | -5.244
-6 | -0.231 | 0.00757 | -0.065 | -30.456
-5.5 | -0.311 | 0.00777 | -0.065 | -40.035
-5 | -0.296 | 0.00748 | -0.066 | -39.544
-4.5 | -0.25 | 0.00714 | -0.066 | -35.069
-4 | -0.193 | 0.00686 | -0.066 | -28.218
-3.5 | -0.131 | 0.00672 | -0.067 | -19.53
-3 | -0.066 | 0.0066 | -0.067 | -9.993
-2.5 | 0.001 | 0.00663 | -0.068 | 0.097
-2 | 0.068 | 0.00682 | -0.068 | 9.936
-1.5 | 0.135 | 0.00736 | -0.068 | 18.363
-1 | 0.203 | 0.00697 | -0.069 | 29.083
-0.5 | 0.27 | 0.00718 | -0.069 | 37.599
0 | 0.337 | 0.00668 | -0.07 | 50.5
0.5 | 0.404 | 0.00644 | -0.07 | 62.799
1 | 0.472 | 0.00614 | -0.07 | 76.79
1.5 | 0.539 | 0.00595 | -0.071 | 90.446
2 | 0.605 | 0.00583 | -0.071 | 103.78
2.5 | 0.672 | 0.00572 | -0.072 | 117.475
3 | 0.737 | 0.00582 | -0.072 | 126.752
3.5 | 0.801 | 0.00585 | -0.072 | 137.102
4 | 0.861 | 0.00596 | -0.073 | 144.365
4.5 | 0.914 | 0.00653 | -0.073 | 139.971
5 | 0.957 | 0.00655 | -0.073 | 146.191
5.5 | 0.981 | 0.00681 | -0.074 | 144.023
6 | 0.953 | 0.00728 | -0.074 | 130.787
6.5 | 0.604 | 0.00761 | -0.074 | 79.371
7 | 0.638 | 0.00784 | -0.075 | 81.423
7.5 | 0.667 | 0.01398 | -0.074 | 47.709
8 | 0.703 | 0.01182 | -0.075 | 59.48
8.5 | 0.603 | 0.05411 | -0.045 | 11.137
9 | 0.767 | 0.01521 | -0.075 | 50.388
9.5 | 0.75 | 0.02376 | -0.07 | 31.581
10 | 0.678 | 0.07052 | -0.039 | 9.617
10.5 | 0.827 | 0.02242 | -0.072 | 36.909
11 | 0.751 | 0.06516 | -0.052 | 11.527
11.5 | 0.763 | 0.08168 | -0.043 | 9.341
12 | 0.806 | 0.07126 | -0.052 | 11.305
12.5 | 0.819 | 0.08579 | -0.045 | 9.547
13 | 0.848 | 0.09176 | -0.046 | 9.243
13.5 | 0.871 | 0.09241 | -0.044 | 9.43
14 | 0.897 | 0.10039 | -0.043 | 8.939
14.5 | 0.931 | 0.10301 | -0.047 | 9.034
15 | 0.962 | 0.10702 | -0.049 | 8.993
15.5 | 0.981 | 0.11248 | -0.045 | 8.724
16 | 1.01 | 0.13602 | -0.047 | 7.426
16.5 | 1.046 | 0.11641 | -0.051 | 8.986
17 | 1.08 | 0.11863 | -0.053 | 9.102
17.5 | 1.093 | 0.12811 | -0.048 | 8.531
18 | 1.123 | 0.13172 | -0.049 | 8.522
18.5 | 1.157 | 0.13243 | -0.052 | 8.74
19 | 1.194 | 0.13152 | -0.055 | 9.082
19.5 | 1.221 | 0.13971 | -0.056 | 8.741
20 | 1.232 | 0.14946 | -0.051 | 8.244

## 104. Re 8M Mach 0.50 (2)
BIGFOIL.COM POLAR EXPORT
HN-216TA
HN-216TA |  |  |  | Cl Max: | 1.1843 | at alpha= | 7.5 | deg
XFOIL ncrit=9 |  |  |  | L/D Max: | 129.328 | at alpha= | 5.5 | deg
Re: | 8000000 |  |  | Cd Min: | 0.27419 | at alpha= | -20 | deg
Mach: | 0.5 |  |  | Cl=0 at alpha= | -2.3976 | deg
|  |  |  | @ Cl=0.1, Cd= | 0.0049024
|  |  |  | @ Cl=0.4, Cd= | 0.0047238
|  |  |  | @ Cl=0.6, Cd= | 0.0051704
alpha (deg) | Cl | Cd | Cm | Cl/Cd
-20 | -0.8042 | 0.27419 | 0.0587 | -2.933
-19.5 | -0.7829 | 0.26593 | 0.0539 | -2.944
-19 | -0.762 | 0.25762 | 0.0493 | -2.9578
-18.5 | -0.7408 | 0.2492 | 0.0448 | -2.9727
-18 | -0.7201 | 0.24089 | 0.0404 | -2.9893
-17.5 | -0.6996 | 0.23267 | 0.0361 | -3.0068
-17 | -0.6803 | 0.22402 | 0.0318 | -3.0368
-16.5 | -0.6612 | 0.21566 | 0.0277 | -3.0659
-16 | -0.642 | 0.20733 | 0.0237 | -3.0965
-15.5 | -0.4659 | 0.1687 | 0.0091 | -2.7617
-15 | -0.4502 | 0.16276 | 0.005 | -2.766
-14.5 | -0.5882 | 0.1819 | 0.0123 | -3.2336
-14 | -0.5717 | 0.17367 | 0.0087 | -3.2919
-13.5 | -0.5537 | 0.16637 | 0.0055 | -3.3281
-13 | -0.5401 | 0.1577 | 0.0021 | -3.4249
-12.5 | -0.5254 | 0.14981 | -0.001 | -3.5071
-12 | -0.513 | 0.14143 | -0.0041 | -3.6272
-11.5 | -0.5019 | 0.13322 | -0.0071 | -3.7675
-11 | -0.4929 | 0.12467 | -0.0102 | -3.9536
-10.5 | -0.4847 | 0.11646 | -0.0131 | -4.1619
-10 | -0.4831 | 0.10706 | -0.0163 | -4.5124
-9.5 | -0.4802 | 0.09874 | -0.0191 | -4.8633
-9 | -0.4851 | 0.08925 | -0.0225 | -5.4353
-8.5 | -0.4925 | 0.08016 | -0.0258 | -6.144
-7.5 | -0.4853 | 0.05805 | -0.0473 | -8.36
-7 | -0.4738 | 0.04284 | -0.0711 | -11.0598
-6.5 | -0.4438 | 0.02706 | -0.0884 | -16.4006
-6 | -0.4368 | 0.01716 | -0.0862 | -25.4545
-5.5 | -0.4088 | 0.00937 | -0.0818 | -43.6286
-5 | -0.35 | 0.00655 | -0.0782 | -53.4351
-4 | -0.2136 | 0.00557 | -0.0746 | -38.3483
-3.5 | -0.1462 | 0.00535 | -0.0735 | -27.3271
-3 | -0.0794 | 0.00522 | -0.0726 | -15.2107
-2 | 0.0524 | 0.00499 | -0.0714 | 10.501
-1.5 | 0.1176 | 0.00487 | -0.071 | 24.1478
-1 | 0.182 | 0.00479 | -0.0707 | 37.9958
-0.5 | 0.2468 | 0.00472 | -0.0705 | 52.2881
0 | 0.3115 | 0.00469 | -0.0703 | 66.4179
0.5 | 0.3756 | 0.00472 | -0.07 | 79.5763
1 | 0.4398 | 0.00473 | -0.0697 | 92.981
1.5 | 0.504 | 0.00484 | -0.0693 | 104.1322
2 | 0.5687 | 0.00506 | -0.0688 | 112.3913
2.5 | 0.6339 | 0.00529 | -0.0681 | 119.8299
3 | 0.698 | 0.00569 | -0.0672 | 122.6714
3.5 | 0.7633 | 0.00603 | -0.0661 | 126.5837
4 | 0.8281 | 0.00647 | -0.0647 | 127.9907
4.5 | 0.8925 | 0.00698 | -0.0629 | 127.8653
5 | 0.9567 | 0.00752 | -0.0606 | 127.2207
5.5 | 1.0204 | 0.00789 | -0.0575 | 129.3283
6 | 1.086 | 0.0088 | -0.0542 | 123.4091
6.5 | 1.1449 | 0.01049 | -0.0489 | 109.142
7 | 1.1787 | 0.0146 | -0.04 | 80.7329
7.5 | 1.1843 | 0.02104 | -0.0297 | 56.288
8 | 1.1587 | 0.02756 | -0.0181 | 42.0428
8.5 | 1.1171 | 0.03374 | -0.0087 | 33.1091
9 | 1.0768 | 0.04222 | -0.0074 | 25.5045
9.5 | 1.0389 | 0.05449 | -0.015 | 19.0659
10 | 1.0115 | 0.06996 | -0.0275 | 14.4583
10.5 | 0.9877 | 0.08611 | -0.0379 | 11.4702
11 | 0.9658 | 0.10101 | -0.0469 | 9.5614
11.5 | 0.9492 | 0.11551 | -0.0558 | 8.2175
12 | 0.9377 | 0.12984 | -0.0646 | 7.222
12.5 | 0.9319 | 0.14379 | -0.073 | 6.481

## 105. Re 10M Mach 0.00 (1)
BIGFOIL.COM POLAR EXPORT
HN-216TA
HN-216TA |  |  |  | Cl Max: | 1.034 | at alpha= | 8 | deg
JavaFoil+Calcfoil stall+Eppler ext transition |  |  |  | L/D Max: | 166.501 | at alpha= | 7 | deg
Re: | 10000000 |  |  | Cd Min: | 0.00534 | at alpha= | 3 | deg
Mach: | 0 |  |  | Cl=0 at alpha= | -2.5086 | deg
|  |  |  | @ Cl=0.1, Cd= | 0.0068105
|  |  |  | @ Cl=0.4, Cd= | 0.005912
|  |  |  | @ Cl=0.6, Cd= | 0.0053681
alpha (deg) | Cl | Cd | Cm | Cl/Cd
-14 | -0.334 | 0.0924 | -0.027 | -3.618
-13.5 | -0.353 | 0.08727 | -0.027 | -4.043
-13 | -0.371 | 0.08306 | -0.027 | -4.465
-12.5 | -0.389 | 0.07829 | -0.027 | -4.965
-12 | -0.405 | 0.07457 | -0.027 | -5.432
-11.5 | -0.42 | 0.06996 | -0.028 | -6.009
-11 | -0.433 | 0.06596 | -0.028 | -6.566
-10.5 | -0.444 | 0.06072 | -0.03 | -7.313
-10 | -0.455 | 0.05281 | -0.034 | -8.612
-9.5 | -0.517 | 0.01565 | -0.049 | -33.009
-9 | -0.55 | 0.00751 | -0.054 | -73.271
-8.5 | -0.539 | 0.00753 | -0.054 | -71.575
-8 | -0.521 | 0.0073 | -0.055 | -71.422
-7.5 | -0.494 | 0.00765 | -0.055 | -64.587
-7 | -0.46 | 0.00728 | -0.055 | -63.107
-6.5 | -0.42 | 0.00712 | -0.056 | -59.003
-6 | -0.377 | 0.00692 | -0.056 | -54.44
-5.5 | -0.329 | 0.00674 | -0.056 | -48.881
-5 | -0.279 | 0.00661 | -0.057 | -42.192
-4.5 | -0.226 | 0.00646 | -0.057 | -34.949
-4 | -0.171 | 0.00636 | -0.058 | -26.891
-3.5 | -0.115 | 0.00632 | -0.058 | -18.165
-3 | -0.057 | 0.00654 | -0.058 | -8.769
-2.5 | 0.001 | 0.00661 | -0.059 | 0.084
-2 | 0.059 | 0.00645 | -0.059 | 9.12
-1.5 | 0.117 | 0.00696 | -0.059 | 16.838
-1 | 0.176 | 0.00726 | -0.06 | 24.184
-0.5 | 0.234 | 0.00679 | -0.06 | 34.442
0 | 0.292 | 0.00646 | -0.06 | 45.263
0.5 | 0.35 | 0.00609 | -0.061 | 57.518
1 | 0.409 | 0.00588 | -0.061 | 69.543
1.5 | 0.467 | 0.00566 | -0.061 | 82.462
2 | 0.525 | 0.00555 | -0.062 | 94.555
2.5 | 0.583 | 0.00538 | -0.062 | 108.201
3 | 0.64 | 0.00534 | -0.062 | 119.859
3.5 | 0.697 | 0.00534 | -0.063 | 130.482
4 | 0.751 | 0.00534 | -0.063 | 140.798
4.5 | 0.804 | 0.00545 | -0.063 | 147.487
5 | 0.855 | 0.0057 | -0.063 | 149.963
5.5 | 0.903 | 0.0058 | -0.064 | 155.733
6 | 0.946 | 0.00583 | -0.064 | 162.167
6.5 | 0.98 | 0.0059 | -0.064 | 166.136
7 | 1.007 | 0.00605 | -0.065 | 166.501
7.5 | 1.025 | 0.00621 | -0.065 | 165.103
8 | 1.034 | 0.00638 | -0.065 | 161.99
8.5 | 1.033 | 0.00651 | -0.065 | 158.688
9 | 1.024 | 0.00685 | -0.066 | 149.363
9.5 | 1.005 | 0.00704 | -0.066 | 142.772
10 | 0.979 | 0.00709 | -0.066 | 138.078
10.5 | 0.947 | 0.0072 | -0.067 | 131.446
11 | 0.909 | 0.00749 | -0.067 | 121.259
11.5 | 0.86 | 0.01443 | -0.066 | 59.619
12 | 0.809 | 0.01568 | -0.066 | 51.576
12.5 | 0.748 | 0.01886 | -0.065 | 39.672
13 | 0.681 | 0.0263 | -0.062 | 25.908

## 106. Re 10M Mach 0.00 (2)
BIGFOIL.COM POLAR EXPORT
HN-216TA
HN-216TA |  |  |  | Cl Max: | 1.8226 | at alpha= | 17.5 | deg
XFOIL ncrit=9 |  |  |  | L/D Max: | 132.158 | at alpha= | 7 | deg
Re: | 10000000 |  |  | Cd Min: | 0.22065 | at alpha= | -18 | deg
Mach: | 0 |  |  | Cl=0 at alpha= | -2.4296 | deg
|  |  |  | @ Cl=0.1, Cd= | 0.0047429
|  |  |  | @ Cl=0.4, Cd= | 0.0046717
|  |  |  | @ Cl=0.6, Cd= | 0.0052708
alpha (deg) | Cl | Cd | Cm | Cl/Cd
-18 | -0.669 | 0.22065 | 0.0343 | -3.032
-17.5 | -0.6539 | 0.21358 | 0.0309 | -3.0616
-17 | -0.4923 | 0.17755 | 0.0172 | -2.7727
-16.5 | -0.4797 | 0.17239 | 0.0134 | -2.7826
-14.5 | -0.928 | 0.08039 | -0.0289 | -11.5437
-14 | -1.0657 | 0.03932 | -0.0613 | -27.1033
-13.5 | -1.1126 | 0.0307 | -0.0619 | -36.241
-13 | -1.1366 | 0.02335 | -0.0563 | -48.6767
-11 | -0.9427 | 0.01167 | -0.0617 | -80.7798
-10.5 | -0.8855 | 0.01024 | -0.063 | -86.4746
-10 | -0.8276 | 0.0087 | -0.0643 | -95.1264
-9.5 | -0.7745 | 0.00818 | -0.0641 | -94.6822
-9 | -0.7176 | 0.00773 | -0.0646 | -92.8331
-8.5 | -0.6606 | 0.00734 | -0.0651 | -90
-8 | -0.6077 | 0.00695 | -0.0646 | -87.4388
-7 | -0.5018 | 0.00622 | -0.0635 | -80.6752
-6.5 | -0.4484 | 0.00587 | -0.063 | -76.3884
-6 | -0.3939 | 0.00569 | -0.0628 | -69.2267
-5.5 | -0.3393 | 0.00547 | -0.0626 | -62.0293
-5 | -0.2843 | 0.00532 | -0.0624 | -53.4398
-4.5 | -0.2289 | 0.0052 | -0.0623 | -44.0192
-4 | -0.1738 | 0.0051 | -0.0622 | -34.0784
-3.5 | -0.1185 | 0.00501 | -0.0621 | -23.6527
-3 | -0.0631 | 0.00495 | -0.062 | -12.7475
-2.5 | -0.0078 | 0.00486 | -0.0619 | -1.6049
-2 | 0.0476 | 0.0048 | -0.0619 | 9.9167
-1.5 | 0.1027 | 0.00474 | -0.0618 | 21.6667
-1 | 0.1581 | 0.00466 | -0.0618 | 33.927
-0.5 | 0.2134 | 0.00459 | -0.0618 | 46.4924
0 | 0.2685 | 0.00464 | -0.0617 | 57.8664
0.5 | 0.3236 | 0.00462 | -0.0617 | 70.0433
1 | 0.3786 | 0.00466 | -0.0617 | 81.2446
1.5 | 0.4333 | 0.00469 | -0.0616 | 92.3881
2 | 0.4884 | 0.00478 | -0.0616 | 102.1757
2.5 | 0.5427 | 0.00502 | -0.0614 | 108.1076
3 | 0.5972 | 0.00526 | -0.0612 | 113.5361
3.5 | 0.6519 | 0.00547 | -0.0611 | 119.1773
4.5 | 0.7589 | 0.00617 | -0.0604 | 122.9984
5 | 0.8124 | 0.00645 | -0.0601 | 125.9535
5.5 | 0.8652 | 0.00672 | -0.0595 | 128.75
6 | 0.9164 | 0.00696 | -0.0586 | 131.6667
6.5 | 0.9695 | 0.00738 | -0.0582 | 131.3686
7 | 1.0229 | 0.00774 | -0.0579 | 132.1576
7.5 | 1.0751 | 0.00824 | -0.0574 | 130.4733
8 | 1.1269 | 0.00875 | -0.0568 | 128.7886
8.5 | 1.1777 | 0.00938 | -0.0561 | 125.5544
9 | 1.2268 | 0.01019 | -0.055 | 120.3925
9.5 | 1.2759 | 0.01092 | -0.0541 | 116.8407
10 | 1.3244 | 0.01168 | -0.0531 | 113.3904
10.5 | 1.3737 | 0.01227 | -0.0523 | 111.956
11 | 1.4208 | 0.01307 | -0.0512 | 108.707
11.5 | 1.469 | 0.01365 | -0.0503 | 107.619
12 | 1.5154 | 0.01437 | -0.0492 | 105.4558
12.5 | 1.5601 | 0.0152 | -0.0479 | 102.6382
13 | 1.6045 | 0.01596 | -0.0465 | 100.5326
13.5 | 1.6477 | 0.01673 | -0.045 | 98.4877
14 | 1.6879 | 0.01767 | -0.0431 | 95.5235
14.5 | 1.7241 | 0.01882 | -0.0406 | 91.61
15 | 1.7598 | 0.0198 | -0.0381 | 88.8788
15.5 | 1.7864 | 0.02097 | -0.0341 | 85.1884
16 | 1.8 | 0.02229 | -0.028 | 80.7537
16.5 | 1.8128 | 0.02393 | -0.0227 | 75.7543
17 | 1.8195 | 0.0262 | -0.0177 | 69.4466
17.5 | 1.8226 | 0.02908 | -0.0134 | 62.6754
19 | 1.6052 | 0.07352 | -0.0219 | 21.8335
19.5 | 1.5763 | 0.08733 | -0.03 | 18.0499
20 | 1.4971 | 0.11285 | -0.0459 | 13.2663

## 107. Re 10M Mach 0.10 (1)
BIGFOIL.COM POLAR EXPORT
HN-216TA
HN-216TA |  |  |  | Cl Max: | 1.03 | at alpha= | 8 | deg
JavaFoil+Calcfoil stall+Eppler ext transition |  |  |  | L/D Max: | 165.68 | at alpha= | 7 | deg
Re: | 10000000 |  |  | Cd Min: | 0.00535 | at alpha= | 3.5 | deg
Mach: | 0.1 |  |  | Cl=0 at alpha= | -2.5085 | deg
|  |  |  | @ Cl=0.1, Cd= | 0.0068105
|  |  |  | @ Cl=0.4, Cd= | 0.0059292
|  |  |  | @ Cl=0.6, Cd= | 0.0053848
alpha (deg) | Cl | Cd | Cm | Cl/Cd
-14 | -0.298 | 0.0928 | -0.027 | -3.216
-13.5 | -0.319 | 0.08789 | -0.027 | -3.632
-13 | -0.34 | 0.08327 | -0.027 | -4.084
-12.5 | -0.361 | 0.07876 | -0.027 | -4.579
-12 | -0.38 | 0.07436 | -0.028 | -5.117
-11.5 | -0.399 | 0.07035 | -0.028 | -5.667
-11 | -0.415 | 0.06614 | -0.028 | -6.271
-10.5 | -0.428 | 0.06216 | -0.029 | -6.883
-10 | -0.44 | 0.05548 | -0.032 | -7.931
-9.5 | -0.458 | 0.04172 | -0.039 | -10.972
-9 | -0.542 | 0.00731 | -0.054 | -74.15
-8.5 | -0.534 | 0.00765 | -0.055 | -69.797
-8 | -0.518 | 0.00731 | -0.055 | -70.849
-7.5 | -0.493 | 0.00765 | -0.055 | -64.462
-7 | -0.459 | 0.00737 | -0.056 | -62.361
-6.5 | -0.421 | 0.00712 | -0.056 | -59.086
-6 | -0.377 | 0.00698 | -0.056 | -54.052
-5.5 | -0.33 | 0.00679 | -0.057 | -48.632
-5 | -0.28 | 0.00662 | -0.057 | -42.299
-4.5 | -0.227 | 0.00646 | -0.057 | -35.143
-4 | -0.172 | 0.0064 | -0.058 | -26.858
-3.5 | -0.115 | 0.00634 | -0.058 | -18.171
-3 | -0.058 | 0.00654 | -0.059 | -8.811
-2.5 | 0.001 | 0.00661 | -0.059 | 0.084
-2 | 0.059 | 0.00647 | -0.059 | 9.135
-1.5 | 0.118 | 0.00696 | -0.06 | 16.916
-1 | 0.176 | 0.00727 | -0.06 | 24.261
-0.5 | 0.235 | 0.0068 | -0.06 | 34.557
0 | 0.294 | 0.00647 | -0.061 | 45.407
0.5 | 0.352 | 0.0061 | -0.061 | 57.717
1 | 0.411 | 0.00589 | -0.061 | 69.764
1.5 | 0.469 | 0.00567 | -0.062 | 82.722
2 | 0.527 | 0.00556 | -0.062 | 94.872
2.5 | 0.585 | 0.00539 | -0.062 | 108.538
3 | 0.643 | 0.00537 | -0.063 | 119.674
3.5 | 0.7 | 0.00535 | -0.063 | 130.851
4 | 0.755 | 0.00535 | -0.063 | 141.155
4.5 | 0.808 | 0.00547 | -0.063 | 147.784
5 | 0.859 | 0.00572 | -0.064 | 150.159
5.5 | 0.907 | 0.00582 | -0.064 | 155.883
6 | 0.949 | 0.00586 | -0.064 | 161.96
6.5 | 0.983 | 0.00594 | -0.065 | 165.52
7 | 1.008 | 0.00608 | -0.065 | 165.68
7.5 | 1.024 | 0.00626 | -0.065 | 163.629
8 | 1.03 | 0.00644 | -0.066 | 159.977
8.5 | 1.026 | 0.00656 | -0.066 | 156.538
9 | 1.012 | 0.00676 | -0.066 | 149.823
9.5 | 0.989 | 0.00711 | -0.066 | 139.062
10 | 0.957 | 0.00722 | -0.067 | 132.538
10.5 | 0.918 | 0.00732 | -0.067 | 125.437
11 | 0.871 | 0.01205 | -0.067 | 72.248
11.5 | 0.819 | 0.01469 | -0.067 | 55.73
12 | 0.759 | 0.01648 | -0.066 | 46.037
12.5 | 0.689 | 0.02143 | -0.064 | 32.141
13 | 0.612 | 0.03389 | -0.06 | 18.068

## 108. Re 10M Mach 0.10 (2)
BIGFOIL.COM POLAR EXPORT
HN-216TA
HN-216TA |  |  |  | Cl Max: | 1.7731 | at alpha= | 15.5 | deg
XFOIL ncrit=9 |  |  |  | L/D Max: | 131.962 | at alpha= | 7 | deg
Re: | 10000000 |  |  | Cd Min: | 0.14168 | at alpha= | 20 | deg
Mach: | 0.1 |  |  | Cl=0 at alpha= | -2.4282 | deg
|  |  |  | @ Cl=0.1, Cd= | 0.0047535
|  |  |  | @ Cl=0.4, Cd= | 0.0046741
|  |  |  | @ Cl=0.6, Cd= | 0.0052677
alpha (deg) | Cl | Cd | Cm | Cl/Cd
-14.5 | -0.792 | 0.10839 | -0.0123 | -7.3069
-14 | -0.8697 | 0.08494 | -0.0264 | -10.239
-13.5 | -0.9907 | 0.04901 | -0.0508 | -20.2142
-13 | -1.0502 | 0.03436 | -0.0625 | -30.5646
-12.5 | -1.0713 | 0.02766 | -0.0582 | -38.731
-12 | -1.0458 | 0.02034 | -0.0604 | -51.4159
-11.5 | -1.0005 | 0.0162 | -0.0619 | -61.7593
-11 | -0.9501 | 0.01278 | -0.0631 | -74.3427
-10.5 | -0.8934 | 0.0109 | -0.0643 | -81.9633
-10 | -0.834 | 0.00936 | -0.0657 | -89.1026
-9.5 | -0.7816 | 0.00835 | -0.0652 | -93.6048
-9 | -0.7241 | 0.00783 | -0.0656 | -92.4777
-7 | -0.5057 | 0.00629 | -0.0642 | -80.3975
-6.5 | -0.4518 | 0.00591 | -0.0636 | -76.4467
-5.5 | -0.3418 | 0.0055 | -0.063 | -62.1455
-5 | -0.2863 | 0.00533 | -0.0628 | -53.7148
-4.5 | -0.2305 | 0.00522 | -0.0627 | -44.1571
-4 | -0.1751 | 0.00511 | -0.0625 | -34.2661
-3.5 | -0.1193 | 0.00502 | -0.0624 | -23.7649
-3 | -0.0636 | 0.00495 | -0.0623 | -12.8485
-2.5 | -0.008 | 0.00486 | -0.0622 | -1.6461
-2 | 0.0477 | 0.00481 | -0.0622 | 9.9168
-1.5 | 0.1032 | 0.00475 | -0.0621 | 21.7263
-1 | 0.1589 | 0.00466 | -0.0621 | 34.0987
-0.5 | 0.2145 | 0.00459 | -0.0621 | 46.732
0 | 0.2699 | 0.00464 | -0.062 | 58.1681
0.5 | 0.3253 | 0.00462 | -0.062 | 70.4113
1 | 0.3806 | 0.00466 | -0.062 | 81.6738
1.5 | 0.4356 | 0.0047 | -0.0619 | 92.6809
2 | 0.491 | 0.00479 | -0.0619 | 102.5052
2.5 | 0.5457 | 0.00502 | -0.0617 | 108.7052
3 | 0.6005 | 0.00527 | -0.0615 | 113.9469
3.5 | 0.6555 | 0.00548 | -0.0613 | 119.6168
4 | 0.7094 | 0.00584 | -0.0609 | 121.4726
4.5 | 0.7633 | 0.00619 | -0.0606 | 123.3118
5 | 0.8171 | 0.00648 | -0.0602 | 126.0957
5.5 | 0.8703 | 0.00675 | -0.0596 | 128.9333
6 | 0.9218 | 0.007 | -0.0586 | 131.6857
6.5 | 0.9755 | 0.00743 | -0.0582 | 131.2921
7 | 1.0293 | 0.0078 | -0.0578 | 131.9615
7.5 | 1.0819 | 0.00831 | -0.0572 | 130.1925
8 | 1.1342 | 0.00885 | -0.0565 | 128.1582
8.5 | 1.1851 | 0.00953 | -0.0556 | 124.3547
9 | 1.234 | 0.01045 | -0.0543 | 118.0861
10 | 1.3333 | 0.01189 | -0.0523 | 112.1362
10.5 | 1.3831 | 0.0125 | -0.0514 | 110.648
11 | 1.4306 | 0.01334 | -0.0501 | 107.2414
11.5 | 1.4793 | 0.01395 | -0.049 | 106.043
12 | 1.5261 | 0.01472 | -0.0477 | 103.6753
12.5 | 1.5709 | 0.0156 | -0.0461 | 100.6987
13 | 1.6152 | 0.01645 | -0.0444 | 98.1884
13.5 | 1.6579 | 0.01733 | -0.0425 | 95.6665
14 | 1.6971 | 0.0184 | -0.0401 | 92.2337
14.5 | 1.7311 | 0.01971 | -0.0371 | 87.8285
15 | 1.7621 | 0.02092 | -0.0335 | 84.2304
15.5 | 1.7731 | 0.02243 | -0.0267 | 79.0504
16 | 1.7459 | 0.0266 | -0.0167 | 65.6353
16.5 | 1.7089 | 0.03262 | -0.0097 | 52.3881
17 | 1.6745 | 0.04016 | -0.0072 | 41.6957
17.5 | 1.66 | 0.04725 | -0.008 | 35.1323
18 | 1.6149 | 0.06026 | -0.0134 | 26.7989
18.5 | 1.5833 | 0.07343 | -0.0208 | 21.562
19 | 1.4853 | 0.10173 | -0.0387 | 14.6004
19.5 | 1.4629 | 0.11564 | -0.0471 | 12.6505
20 | 1.389 | 0.14168 | -0.0637 | 9.8038

## 109. Re 10M Mach 0.25 (1)
BIGFOIL.COM POLAR EXPORT
HN-216TA
HN-216TA |  |  |  | Cl Max: | 1.009 | at alpha= | 7 | deg
JavaFoil+Calcfoil stall+Eppler ext transition |  |  |  | L/D Max: | 162.29 | at alpha= | 6.5 | deg
Re: | 10000000 |  |  | Cd Min: | 0.00542 | at alpha= | 3.5 | deg
Mach: | 0.25 |  |  | Cl=0 at alpha= | -2.5083 | deg
|  |  |  | @ Cl=0.1, Cd= | 0.0068615
|  |  |  | @ Cl=0.4, Cd= | 0.04934
|  |  |  | @ Cl=0.6, Cd= | 0.04934
alpha (deg) | Cl | Cd | Cm | Cl/Cd
-13 | -0.059 | 0.08656 | -0.027 | -0.68
-12.5 | -0.056 | 0.08153 | -0.028 | -0.689
-12 | -0.126 | 0.07707 | -0.028 | -1.63
-11.5 | -0.193 | 0.07265 | -0.028 | -2.657
-11 | -0.246 | 0.06842 | -0.028 | -3.601
-10.5 | -0.29 | 0.07062 | -0.022 | -4.111
-10 | -0.331 | 0.06097 | -0.029 | -5.434
-9.5 | -0.363 | 0.0565 | -0.03 | -6.424
-9 | -0.386 | 0.05192 | -0.032 | -7.436
-8.5 | -0.47 | 0.01096 | -0.054 | -42.878
-8 | -0.492 | 0.00771 | -0.056 | -63.82
-7.5 | -0.479 | 0.00738 | -0.057 | -64.973
-7 | -0.454 | 0.00761 | -0.057 | -59.67
-6.5 | -0.421 | 0.00736 | -0.058 | -57.158
-6 | -0.381 | 0.00712 | -0.058 | -53.532
-5.5 | -0.335 | 0.00691 | -0.058 | -48.572
-5 | -0.286 | 0.00669 | -0.059 | -42.698
-4.5 | -0.232 | 0.00656 | -0.059 | -35.392
-4 | -0.176 | 0.00647 | -0.059 | -27.206
-3.5 | -0.118 | 0.0064 | -0.06 | -18.495
-3 | -0.059 | 0.00659 | -0.06 | -8.981
-2.5 | 0.001 | 0.0067 | -0.061 | 0.086
-2 | 0.061 | 0.00653 | -0.061 | 9.3
-1.5 | 0.121 | 0.00704 | -0.061 | 17.198
-1 | 0.181 | 0.00737 | -0.062 | 24.611
-0.5 | 0.242 | 0.00687 | -0.062 | 35.143
0 | 0.302 | 0.00653 | -0.062 | 46.195
0.5 | 0.362 | 0.00616 | -0.063 | 58.741
1 | 0.422 | 0.00595 | -0.063 | 70.911
1.5 | 0.482 | 0.00573 | -0.063 | 84.188
2 | 0.542 | 0.00561 | -0.064 | 96.552
2.5 | 0.601 | 0.00545 | -0.064 | 110.403
3 | 0.661 | 0.00545 | -0.064 | 121.317
3.5 | 0.719 | 0.00542 | -0.065 | 132.768
4 | 0.775 | 0.00545 | -0.065 | 142.188
4.5 | 0.829 | 0.00556 | -0.065 | 149.092
5 | 0.88 | 0.00582 | -0.066 | 151.234
5.5 | 0.926 | 0.00593 | -0.066 | 156.215
6 | 0.966 | 0.00604 | -0.066 | 160.029
6.5 | 0.994 | 0.00612 | -0.066 | 162.29
7 | 1.009 | 0.00631 | -0.067 | 159.883
7.5 | 1.009 | 0.00655 | -0.067 | 154.07
8 | 0.994 | 0.00677 | -0.067 | 146.677
8.5 | 0.961 | 0.00695 | -0.068 | 138.313
9 | 0.91 | 0.00712 | -0.068 | 127.81
9.5 | 0.842 | 0.00738 | -0.068 | 114.155
10 | 0.76 | 0.00761 | -0.068 | 99.852
10.5 | 0.66 | 0.01434 | -0.068 | 46.022
11 | 0.546 | 0.01649 | -0.067 | 33.118
11.5 | 0.418 | 0.02346 | -0.064 | 17.833
12 | 0.277 | 0.04934 | -0.055 | 5.624

## 110. Re 10M Mach 0.25 (2)
BIGFOIL.COM POLAR EXPORT
HN-216TA
HN-216TA |  |  |  | Cl Max: | 1.5061 | at alpha= | 12 | deg
XFOIL ncrit=9 |  |  |  | L/D Max: | 132.055 | at alpha= | 6.5 | deg
Re: | 10000000 |  |  | Cd Min: | 0.18302 | at alpha= | -15.5 | deg
Mach: | 0.25 |  |  | Cl=0 at alpha= | -2.4226 | deg
|  |  |  | @ Cl=0.1, Cd= | 0.0047841
|  |  |  | @ Cl=0.4, Cd= | 0.0046944
|  |  |  | @ Cl=0.6, Cd= | 0.0052303
alpha (deg) | Cl | Cd | Cm | Cl/Cd
-15.5 | -0.6099 | 0.18302 | 0.0175 | -3.3324
-15 | -0.5932 | 0.17731 | 0.0145 | -3.3456
-14.5 | -0.5782 | 0.17088 | 0.0115 | -3.3837
-14 | -0.5676 | 0.1627 | 0.0083 | -3.4886
-13 | -0.6741 | 0.11218 | -0.0112 | -6.0091
-12.5 | -0.7126 | 0.09573 | -0.0203 | -7.4439
-12 | -0.7648 | 0.07774 | -0.0319 | -9.8379
-11.5 | -0.7912 | 0.06441 | -0.0417 | -12.2838
-11 | -0.8286 | 0.04462 | -0.0614 | -18.5701
-10.5 | -0.8737 | 0.03016 | -0.0673 | -28.9688
-10 | -0.8698 | 0.01461 | -0.0726 | -59.5346
-9.5 | -0.8166 | 0.01113 | -0.0725 | -73.3693
-9 | -0.7594 | 0.00926 | -0.0718 | -82.0086
-8.5 | -0.6977 | 0.00818 | -0.0717 | -85.2934
-8 | -0.6414 | 0.00752 | -0.0703 | -85.2926
-7.5 | -0.5844 | 0.00706 | -0.0692 | -82.7762
-7 | -0.5275 | 0.00672 | -0.0681 | -78.497
-6.5 | -0.4709 | 0.00623 | -0.0671 | -75.5859
-6 | -0.4136 | 0.00586 | -0.0663 | -70.5802
-5.5 | -0.3557 | 0.00566 | -0.0658 | -62.8445
-5 | -0.2979 | 0.00542 | -0.0653 | -54.9631
-4 | -0.182 | 0.00514 | -0.0646 | -35.4086
-3.5 | -0.1242 | 0.00507 | -0.0644 | -24.497
-3 | -0.0664 | 0.00499 | -0.0642 | -13.3066
-2.5 | -0.0089 | 0.00488 | -0.064 | -1.8238
-2 | 0.0486 | 0.00482 | -0.0639 | 10.083
-1.5 | 0.1058 | 0.00478 | -0.0637 | 22.1339
-1 | 0.1633 | 0.00468 | -0.0637 | 34.8932
-0.5 | 0.2205 | 0.00461 | -0.0637 | 47.8308
0 | 0.2776 | 0.00465 | -0.0636 | 59.6989
0.5 | 0.3347 | 0.00464 | -0.0636 | 72.1336
1 | 0.3917 | 0.00469 | -0.0635 | 83.5181
1.5 | 0.4484 | 0.00472 | -0.0634 | 95
2 | 0.5055 | 0.00483 | -0.0632 | 104.6584
2.5 | 0.5622 | 0.00505 | -0.063 | 111.3267
3 | 0.6188 | 0.00532 | -0.0627 | 116.3158
3.5 | 0.6756 | 0.00556 | -0.0624 | 121.5108
4 | 0.7314 | 0.00595 | -0.0619 | 122.9244
4.5 | 0.7875 | 0.00629 | -0.0613 | 125.1987
5 | 0.8434 | 0.00662 | -0.0607 | 127.4018
5.5 | 0.8985 | 0.00696 | -0.0598 | 129.0948
6 | 0.9524 | 0.00722 | -0.0585 | 131.9114
6.5 | 1.0089 | 0.00764 | -0.0578 | 132.055
7 | 1.0648 | 0.00814 | -0.0569 | 130.8108
7.5 | 1.12 | 0.00873 | -0.0557 | 128.2932
8 | 1.1741 | 0.00946 | -0.0543 | 124.1121
8.5 | 1.225 | 0.01059 | -0.0523 | 115.6752
9 | 1.2759 | 0.01167 | -0.0503 | 109.3316
9.5 | 1.3288 | 0.01248 | -0.0486 | 106.4744
10 | 1.3779 | 0.01369 | -0.0462 | 100.6501
10.5 | 1.4271 | 0.01482 | -0.0438 | 96.2955
11 | 1.4679 | 0.01675 | -0.0402 | 87.6358
11.5 | 1.4993 | 0.01938 | -0.0354 | 77.3633
12 | 1.5061 | 0.0236 | -0.0279 | 63.8178
12.5 | 1.48 | 0.02779 | -0.0163 | 53.2566
13 | 1.4439 | 0.03338 | -0.008 | 43.2564
13.5 | 1.408 | 0.04089 | -0.0052 | 34.4338
14 | 1.3702 | 0.05143 | -0.0083 | 26.642
14.5 | 1.3329 | 0.06549 | -0.017 | 20.3527
15 | 1.3071 | 0.08023 | -0.0268 | 16.2919
15.5 | 1.2703 | 0.09822 | -0.038 | 12.9332
16 | 1.2347 | 0.11598 | -0.0486 | 10.6458
16.5 | 1.2007 | 0.13361 | -0.0592 | 8.9866
17 | 1.1644 | 0.15245 | -0.071 | 7.6379

## 111. Re 10M Mach 0.50 (1)
BIGFOIL.COM POLAR EXPORT
HN-216TA
HN-216TA |  |  |  | Cl Max: | 1.234 | at alpha= | 20 | deg
JavaFoil+Calcfoil stall+Eppler ext transition |  |  |  | L/D Max: | 150.829 | at alpha= | 5 | deg
Re: | 10000000 |  |  | Cd Min: | 0.00571 | at alpha= | 2.5 | deg
Mach: | 0.5 |  |  | Cl=0 at alpha= | -2.5075 | deg
|  |  |  | @ Cl=0.1, Cd= | 0.0071031
|  |  |  | @ Cl=0.4, Cd= | 0.0064627
|  |  |  | @ Cl=0.6, Cd= | 0.0058706
alpha (deg) | Cl | Cd | Cm | Cl/Cd
-20 | -0.912 | 0.14726 | -0.033 | -6.196
-19.5 | -0.887 | 0.14073 | -0.033 | -6.302
-19 | -0.859 | 0.13808 | -0.032 | -6.223
-18.5 | -0.832 | 0.13446 | -0.031 | -6.187
-18 | -0.807 | 0.12997 | -0.031 | -6.208
-17.5 | -0.784 | 0.1298 | -0.033 | -6.036
-17 | -0.759 | 0.12157 | -0.033 | -6.241
-16.5 | -0.732 | 0.1171 | -0.032 | -6.247
-16 | -0.706 | 0.11028 | -0.032 | -6.406
-15.5 | -0.682 | 0.10256 | -0.033 | -6.646
-15 | -0.657 | 0.09547 | -0.034 | -6.887
-14.5 | -0.63 | 0.1013 | -0.032 | -6.216
-14 | -0.605 | 0.09376 | -0.033 | -6.447
-13.5 | -0.581 | 0.08462 | -0.035 | -6.867
-13 | -0.559 | 0.07504 | -0.037 | -7.454
-12.5 | -0.525 | 0.08905 | -0.031 | -5.897
-12 | -0.501 | 0.07877 | -0.032 | -6.357
-11.5 | -0.477 | 0.06985 | -0.035 | -6.834
-11 | -0.457 | 0.05956 | -0.04 | -7.672
-10.5 | -0.451 | 0.03856 | -0.048 | -11.694
-10 | -0.396 | 0.06516 | -0.031 | -6.076
-9.5 | -0.374 | 0.0551 | -0.037 | -6.784
-9 | -0.383 | 0.02276 | -0.054 | -16.84
-8.5 | -0.39 | 0.00937 | -0.062 | -41.646
-8 | -0.292 | 0.04994 | -0.033 | -5.849
-7.5 | -0.268 | 0.04455 | -0.037 | -6.007
-7 | -0.296 | 0.00761 | -0.064 | -38.847
-6.5 | -0.216 | 0.03758 | -0.041 | -5.759
-6 | -0.231 | 0.00747 | -0.065 | -30.884
-5.5 | -0.311 | 0.00771 | -0.065 | -40.332
-5 | -0.296 | 0.0073 | -0.066 | -40.515
-4.5 | -0.25 | 0.00699 | -0.066 | -35.839
-4 | -0.194 | 0.00681 | -0.066 | -28.425
-3.5 | -0.131 | 0.00665 | -0.067 | -19.712
-3 | -0.066 | 0.00652 | -0.067 | -10.118
-2.5 | 0.001 | 0.00659 | -0.068 | 0.097
-2 | 0.068 | 0.00685 | -0.068 | 9.9
-1.5 | 0.135 | 0.00738 | -0.068 | 18.325
-1 | 0.203 | 0.00709 | -0.069 | 28.58
-0.5 | 0.27 | 0.00719 | -0.069 | 37.534
0 | 0.337 | 0.00682 | -0.07 | 49.427
0.5 | 0.404 | 0.00644 | -0.07 | 62.839
1 | 0.472 | 0.00621 | -0.07 | 75.881
1.5 | 0.539 | 0.006 | -0.071 | 89.716
2 | 0.605 | 0.00586 | -0.071 | 103.289
2.5 | 0.672 | 0.00571 | -0.072 | 117.604
3 | 0.737 | 0.00577 | -0.072 | 127.695
3.5 | 0.801 | 0.00577 | -0.072 | 138.994
4 | 0.861 | 0.00583 | -0.073 | 147.531
4.5 | 0.914 | 0.00634 | -0.073 | 144.247
5 | 0.957 | 0.00635 | -0.073 | 150.829
5.5 | 0.981 | 0.0066 | -0.074 | 148.645
6 | 0.953 | 0.00705 | -0.074 | 135.06
6.5 | 0.604 | 0.00738 | -0.074 | 81.841
7 | 0.638 | 0.00758 | -0.075 | 84.161
7.5 | 0.669 | 0.01139 | -0.075 | 58.758
8 | 0.706 | 0.00811 | -0.075 | 86.965
8.5 | 0.616 | 0.04702 | -0.053 | 13.104
9 | 0.768 | 0.01466 | -0.075 | 52.403
9.5 | 0.773 | 0.01911 | -0.073 | 40.466
10 | 0.68 | 0.06882 | -0.041 | 9.878
10.5 | 0.842 | 0.01926 | -0.074 | 43.753
11 | 0.773 | 0.05315 | -0.059 | 14.541
11.5 | 0.765 | 0.07929 | -0.045 | 9.646
12 | 0.84 | 0.05253 | -0.061 | 15.996
12.5 | 0.825 | 0.08127 | -0.048 | 10.148
13 | 0.851 | 0.08835 | -0.048 | 9.637
13.5 | 0.875 | 0.08932 | -0.046 | 9.796
14 | 0.9 | 0.09836 | -0.045 | 9.149
14.5 | 0.936 | 0.09843 | -0.05 | 9.506
15 | 0.967 | 0.10255 | -0.051 | 9.425
15.5 | 0.982 | 0.11065 | -0.046 | 8.871
16 | 1.01 | 0.14025 | -0.047 | 7.205
16.5 | 1.054 | 0.10917 | -0.054 | 9.658
17 | 1.086 | 0.11294 | -0.055 | 9.612
17.5 | 1.094 | 0.12501 | -0.048 | 8.749
18 | 1.128 | 0.12621 | -0.052 | 8.939
18.5 | 1.168 | 0.12352 | -0.055 | 9.455
19 | 1.202 | 0.12412 | -0.057 | 9.688
19.5 | 1.218 | 0.14572 | -0.055 | 8.359
20 | 1.234 | 0.16979 | -0.052 | 7.268

## 112. Re 10M Mach 0.50 (2)
BIGFOIL.COM POLAR EXPORT
HN-216TA
HN-216TA |  |  |  | Cl Max: | 1.1894 | at alpha= | 7.5 | deg
XFOIL ncrit=9 |  |  |  | L/D Max: | 131.731 | at alpha= | 5.5 | deg
Re: | 10000000 |  |  | Cd Min: | 0.27478 | at alpha= | -20 | deg
Mach: | 0.5 |  |  | Cl=0 at alpha= | -2.3935 | deg
|  |  |  | @ Cl=0.1, Cd= | 0.0048756
|  |  |  | @ Cl=0.4, Cd= | 0.0047684
|  |  |  | @ Cl=0.6, Cd= | 0.0051263
alpha (deg) | Cl | Cd | Cm | Cl/Cd
-20 | -0.8064 | 0.27478 | 0.0594 | -2.9347
-19.5 | -0.785 | 0.26648 | 0.0547 | -2.9458
-19 | -0.7639 | 0.25814 | 0.0501 | -2.9592
-18.5 | -0.7426 | 0.2497 | 0.0454 | -2.974
-18 | -0.7218 | 0.24135 | 0.041 | -2.9907
-17.5 | -0.7013 | 0.2331 | 0.0367 | -3.0086
-17 | -0.6822 | 0.22439 | 0.0323 | -3.0402
-16.5 | -0.6628 | 0.21594 | 0.0282 | -3.0694
-16 | -0.6436 | 0.20748 | 0.0241 | -3.102
-15.5 | -0.6251 | 0.19871 | 0.0202 | -3.1458
-15 | -0.608 | 0.18933 | 0.0163 | -3.2113
-14.5 | -0.5901 | 0.18157 | 0.0126 | -3.25
-14 | -0.5738 | 0.17325 | 0.009 | -3.312
-13.5 | -0.5549 | 0.16642 | 0.0058 | -3.3343
-13 | -0.542 | 0.15737 | 0.0023 | -3.4441
-12.5 | -0.5264 | 0.14985 | -0.0007 | -3.5128
-12 | -0.514 | 0.14146 | -0.0039 | -3.6335
-11.5 | -0.503 | 0.13317 | -0.0069 | -3.7771
-11 | -0.4944 | 0.12453 | -0.01 | -3.9701
-10.5 | -0.4866 | 0.11623 | -0.0129 | -4.1865
-10 | -0.4871 | 0.10641 | -0.0162 | -4.5776
-9.5 | -0.4858 | 0.09787 | -0.0191 | -4.9637
-9 | -0.4917 | 0.08828 | -0.0226 | -5.5698
-8.5 | -0.4941 | 0.07835 | -0.0283 | -6.3063
-7.5 | -0.4833 | 0.05536 | -0.053 | -8.7301
-7 | -0.4679 | 0.03918 | -0.0784 | -11.9423
-6.5 | -0.4494 | 0.02572 | -0.089 | -17.4728
-6 | -0.4465 | 0.01606 | -0.0854 | -27.802
-5.5 | -0.414 | 0.00872 | -0.0812 | -47.4771
-5 | -0.3531 | 0.00624 | -0.0778 | -56.5865
-4.5 | -0.2843 | 0.00566 | -0.0757 | -50.2297
-4 | -0.2153 | 0.00542 | -0.0744 | -39.7232
-3.5 | -0.1477 | 0.00525 | -0.0733 | -28.1333
-3 | -0.0804 | 0.00513 | -0.0725 | -15.6725
-2.5 | -0.014 | 0.00504 | -0.0718 | -2.7778
-2 | 0.0517 | 0.00492 | -0.0714 | 10.5081
-1.5 | 0.1169 | 0.00486 | -0.071 | 24.0535
-1 | 0.182 | 0.00478 | -0.0707 | 38.0753
-0.5 | 0.247 | 0.00471 | -0.0705 | 52.4416
0.5 | 0.3762 | 0.00475 | -0.0701 | 79.2
1 | 0.4407 | 0.0048 | -0.0698 | 91.8125
1.5 | 0.5052 | 0.00486 | -0.0695 | 103.9506
2 | 0.5699 | 0.00502 | -0.069 | 113.5259
2.5 | 0.635 | 0.00525 | -0.0684 | 120.9524
3 | 0.6998 | 0.0056 | -0.0675 | 124.9643
3.5 | 0.7654 | 0.00592 | -0.0665 | 129.2905
4 | 0.8304 | 0.00637 | -0.0651 | 130.3611
4.5 | 0.8958 | 0.00683 | -0.0634 | 131.1567
5 | 0.9612 | 0.00737 | -0.0613 | 130.4206
5.5 | 1.0275 | 0.0078 | -0.0588 | 131.7308
6 | 1.0914 | 0.00839 | -0.055 | 130.0834
6.5 | 1.15 | 0.01013 | -0.0497 | 113.5242
7 | 1.1863 | 0.01404 | -0.041 | 84.4943
7.5 | 1.1894 | 0.02075 | -0.0303 | 57.3205
8 | 1.164 | 0.02739 | -0.0186 | 42.4973
8.5 | 1.1217 | 0.03338 | -0.0086 | 33.604
9 | 1.0812 | 0.04166 | -0.007 | 25.953
9.5 | 1.0435 | 0.05363 | -0.0141 | 19.4574
10 | 1.0157 | 0.06894 | -0.0265 | 14.7331
10.5 | 0.993 | 0.08505 | -0.0372 | 11.6755
11 | 0.9713 | 0.09989 | -0.0461 | 9.7237
11.5 | 0.9555 | 0.1142 | -0.0549 | 8.3669
12 | 0.9442 | 0.12838 | -0.0637 | 7.3547
12.5 | 0.9386 | 0.14217 | -0.072 | 6.602

## 113. Re 12M Mach 0.00 (1)
BIGFOIL.COM POLAR EXPORT
HN-216TA
HN-216TA |  |  |  | Cl Max: | 1.034 | at alpha= | 8 | deg
JavaFoil+Calcfoil stall+Eppler ext transition |  |  |  | L/D Max: | 170.537 | at alpha= | 7 | deg
Re: | 12000000 |  |  | Cd Min: | 0.00529 | at alpha= | 4 | deg
Mach: | 0 |  |  | Cl=0 at alpha= | -2.5086 | deg
|  |  |  | @ Cl=0.1, Cd= | 0.0070985
|  |  |  | @ Cl=0.4, Cd= | 0.0059412
|  |  |  | @ Cl=0.6, Cd= | 0.005411
alpha (deg) | Cl | Cd | Cm | Cl/Cd
-14 | -0.335 | 0.09157 | -0.027 | -3.653
-13.5 | -0.353 | 0.08613 | -0.028 | -4.1
-13 | -0.371 | 0.08217 | -0.027 | -4.517
-12.5 | -0.389 | 0.07751 | -0.028 | -5.02
-12 | -0.406 | 0.07352 | -0.028 | -5.517
-11.5 | -0.421 | 0.06878 | -0.029 | -6.122
-11 | -0.434 | 0.06511 | -0.029 | -6.662
-10.5 | -0.445 | 0.05941 | -0.031 | -7.495
-10 | -0.462 | 0.04641 | -0.037 | -9.962
-9.5 | -0.547 | 0.00925 | -0.053 | -59.135
-9 | -0.55 | 0.00778 | -0.054 | -70.729
-8.5 | -0.539 | 0.00748 | -0.054 | -72.062
-8 | -0.521 | 0.00718 | -0.055 | -72.561
-7.5 | -0.494 | 0.00744 | -0.055 | -66.409
-7 | -0.46 | 0.00722 | -0.055 | -63.669
-6.5 | -0.42 | 0.00708 | -0.056 | -59.402
-6 | -0.377 | 0.00684 | -0.056 | -55.1
-5.5 | -0.329 | 0.00666 | -0.056 | -49.429
-5 | -0.279 | 0.00651 | -0.057 | -42.863
-4.5 | -0.226 | 0.00641 | -0.057 | -35.264
-4 | -0.171 | 0.00635 | -0.058 | -26.945
-3.5 | -0.115 | 0.00627 | -0.058 | -18.31
-3 | -0.057 | 0.00689 | -0.058 | -8.324
-2.5 | 0.001 | 0.00662 | -0.059 | 0.084
-2 | 0.059 | 0.00736 | -0.059 | 7.988
-1.5 | 0.117 | 0.00699 | -0.059 | 16.753
-1 | 0.176 | 0.00727 | -0.06 | 24.167
-0.5 | 0.234 | 0.00685 | -0.06 | 34.151
0 | 0.292 | 0.00644 | -0.06 | 45.4
0.5 | 0.35 | 0.00617 | -0.061 | 56.81
1 | 0.409 | 0.0059 | -0.061 | 69.311
1.5 | 0.467 | 0.00574 | -0.061 | 81.318
2 | 0.525 | 0.00555 | -0.062 | 94.614
2.5 | 0.583 | 0.00542 | -0.062 | 107.538
3 | 0.64 | 0.00539 | -0.062 | 118.787
3.5 | 0.697 | 0.00531 | -0.063 | 131.245
4 | 0.751 | 0.00529 | -0.063 | 142.047
4.5 | 0.804 | 0.00538 | -0.063 | 149.57
5 | 0.855 | 0.00558 | -0.063 | 153.175
5.5 | 0.903 | 0.00566 | -0.064 | 159.486
6 | 0.946 | 0.00569 | -0.064 | 166.155
6.5 | 0.98 | 0.00576 | -0.064 | 170.188
7 | 1.007 | 0.0059 | -0.065 | 170.537
7.5 | 1.025 | 0.00606 | -0.065 | 169.05
8 | 1.034 | 0.00623 | -0.065 | 165.823
8.5 | 1.033 | 0.00636 | -0.065 | 162.36
9 | 1.024 | 0.00671 | -0.066 | 152.667
9.5 | 1.005 | 0.00689 | -0.066 | 145.897
10 | 0.979 | 0.00697 | -0.066 | 140.406
10.5 | 0.947 | 0.00721 | -0.067 | 131.193
11 | 0.909 | 0.00728 | -0.067 | 124.799
11.5 | 0.862 | 0.01394 | -0.067 | 61.791
12 | 0.813 | 0.01491 | -0.066 | 54.524
12.5 | 0.755 | 0.01722 | -0.066 | 43.873
13 | 0.693 | 0.02201 | -0.064 | 31.493

## 114. Re 12M Mach 0.00 (2)
BIGFOIL.COM POLAR EXPORT
HN-216TA
HN-216TA |  |  |  | Cl Max: | 1.8354 | at alpha= | 16.5 | deg
XFOIL ncrit=9 |  |  |  | L/D Max: | 136.498 | at alpha= | 7 | deg
Re: | 12000000 |  |  | Cd Min: | 0.08095 | at alpha= | 20 | deg
Mach: | 0 |  |  | Cl=0 at alpha= | -2.4232 | deg
|  |  |  | @ Cl=0.1, Cd= | 0.0047521
|  |  |  | @ Cl=0.4, Cd= | 0.00473
|  |  |  | @ Cl=0.6, Cd= | 0.0052273
alpha (deg) | Cl | Cd | Cm | Cl/Cd
-14.5 | -1.2369 | 0.02677 | -0.0633 | -46.2047
-14 | -1.242 | 0.02167 | -0.0582 | -57.3143
-13.5 | -1.2013 | 0.01963 | -0.0578 | -61.1971
-13 | -1.1588 | 0.01606 | -0.0587 | -72.1544
-12.5 | -1.1063 | 0.01446 | -0.0597 | -76.5076
-12 | -1.0523 | 0.01287 | -0.0608 | -81.7638
-10 | -0.8286 | 0.00836 | -0.0642 | -99.1148
-9.5 | -0.7733 | 0.00781 | -0.0645 | -99.0141
-9 | -0.7168 | 0.00736 | -0.0649 | -97.3913
-8.5 | -0.6638 | 0.00699 | -0.0645 | -94.9642
-8 | -0.611 | 0.00665 | -0.0639 | -91.8797
-7.5 | -0.5579 | 0.00637 | -0.0634 | -87.5824
-7 | -0.5042 | 0.00612 | -0.0631 | -82.3856
-6.5 | -0.4504 | 0.00575 | -0.0627 | -78.3304
-6 | -0.3958 | 0.00557 | -0.0625 | -71.0592
-5.5 | -0.3408 | 0.0054 | -0.0623 | -63.1111
-5 | -0.2855 | 0.00523 | -0.0622 | -54.5889
-4 | -0.175 | 0.00505 | -0.062 | -34.6535
-3.5 | -0.1194 | 0.00498 | -0.0619 | -23.9759
-3 | -0.064 | 0.00492 | -0.0619 | -13.0081
-2.5 | -0.0085 | 0.00483 | -0.0618 | -1.7598
-2 | 0.0468 | 0.0048 | -0.0618 | 9.75
-1.5 | 0.1023 | 0.00475 | -0.0618 | 21.5368
-1 | 0.1579 | 0.0047 | -0.0618 | 33.5957
-0.5 | 0.2132 | 0.00464 | -0.0618 | 45.9483
0 | 0.2685 | 0.00467 | -0.0618 | 57.4946
0.5 | 0.3237 | 0.00467 | -0.0618 | 69.3148
2 | 0.489 | 0.0048 | -0.0617 | 101.875
2.5 | 0.5434 | 0.00501 | -0.0615 | 108.4631
3 | 0.5981 | 0.00522 | -0.0614 | 114.5785
3.5 | 0.6529 | 0.00543 | -0.0613 | 120.2394
4.5 | 0.7605 | 0.00607 | -0.0607 | 125.2883
5 | 0.8142 | 0.00637 | -0.0604 | 127.8179
5.5 | 0.8678 | 0.00664 | -0.0601 | 130.6928
6 | 0.9201 | 0.00693 | -0.0595 | 132.7706
6.5 | 0.9717 | 0.00715 | -0.0586 | 135.9021
7 | 1.0251 | 0.00751 | -0.0583 | 136.498
7.5 | 1.0773 | 0.00803 | -0.0578 | 134.1594
8 | 1.129 | 0.00856 | -0.0572 | 131.8925
8.5 | 1.18 | 0.00916 | -0.0565 | 128.821
9 | 1.2307 | 0.00975 | -0.0558 | 126.2256
9.5 | 1.2816 | 0.01027 | -0.0552 | 124.7907
10 | 1.3309 | 0.01093 | -0.0543 | 121.7658
10.5 | 1.3806 | 0.01149 | -0.0536 | 120.1567
11 | 1.4287 | 0.0122 | -0.0526 | 117.1066
11.5 | 1.4772 | 0.01277 | -0.0517 | 115.6774
12 | 1.5243 | 0.01345 | -0.0507 | 113.3309
12.5 | 1.5699 | 0.01422 | -0.0494 | 110.4008
13 | 1.6149 | 0.01496 | -0.0481 | 107.9479
13.5 | 1.6587 | 0.01574 | -0.0467 | 105.3812
14 | 1.7001 | 0.01664 | -0.0449 | 102.1695
14.5 | 1.7384 | 0.01769 | -0.0427 | 98.2702
15 | 1.7754 | 0.01867 | -0.0404 | 95.0937
15.5 | 1.8075 | 0.01985 | -0.0373 | 91.0579
16 | 1.8253 | 0.02108 | -0.0317 | 86.5892
16.5 | 1.8354 | 0.02268 | -0.0256 | 80.9259
17 | 1.8036 | 0.02732 | -0.0161 | 66.0176
17.5 | 1.8035 | 0.03056 | -0.012 | 59.0151
18 | 1.7945 | 0.03517 | -0.009 | 51.0236
18.5 | 1.7815 | 0.04106 | -0.0079 | 43.3877
19 | 1.7455 | 0.05104 | -0.0099 | 34.1987
19.5 | 1.7192 | 0.06151 | -0.0143 | 27.9499
20 | 1.6516 | 0.08095 | -0.0253 | 20.4027

## 115. Re 12M Mach 0.10 (1)
BIGFOIL.COM POLAR EXPORT
HN-216TA
HN-216TA |  |  |  | Cl Max: | 1.03 | at alpha= | 8 | deg
JavaFoil+Calcfoil stall+Eppler ext transition |  |  |  | L/D Max: | 169.715 | at alpha= | 7 | deg
Re: | 12000000 |  |  | Cd Min: | 0.0053 | at alpha= | 4 | deg
Mach: | 0.1 |  |  | Cl=0 at alpha= | -2.5085 | deg
|  |  |  | @ Cl=0.1, Cd= | 0.0068483
|  |  |  | @ Cl=0.4, Cd= | 0.0059522
|  |  |  | @ Cl=0.6, Cd= | 0.0054274
alpha (deg) | Cl | Cd | Cm | Cl/Cd
-14 | -0.299 | 0.09157 | -0.027 | -3.262
-13.5 | -0.32 | 0.0867 | -0.027 | -3.685
-13 | -0.34 | 0.08209 | -0.028 | -4.147
-12.5 | -0.361 | 0.07795 | -0.028 | -4.631
-12 | -0.381 | 0.07363 | -0.028 | -5.172
-11.5 | -0.399 | 0.06963 | -0.028 | -5.73
-11 | -0.415 | 0.06535 | -0.029 | -6.355
-10.5 | -0.429 | 0.06068 | -0.03 | -7.072
-10 | -0.442 | 0.05324 | -0.034 | -8.31
-9.5 | -0.516 | 0.01293 | -0.051 | -39.87
-9 | -0.542 | 0.00742 | -0.054 | -73.099
-8.5 | -0.534 | 0.00756 | -0.055 | -70.697
-8 | -0.518 | 0.00727 | -0.055 | -71.329
-7.5 | -0.493 | 0.00752 | -0.055 | -65.555
-7 | -0.459 | 0.0073 | -0.056 | -62.941
-6.5 | -0.421 | 0.00707 | -0.056 | -59.476
-6 | -0.377 | 0.0069 | -0.056 | -54.722
-5.5 | -0.33 | 0.00671 | -0.057 | -49.195
-5 | -0.28 | 0.00655 | -0.057 | -42.737
-4.5 | -0.227 | 0.00644 | -0.057 | -35.231
-4 | -0.172 | 0.00634 | -0.058 | -27.111
-3.5 | -0.115 | 0.00625 | -0.058 | -18.433
-3 | -0.058 | 0.00651 | -0.059 | -8.853
-2.5 | 0.001 | 0.00661 | -0.059 | 0.084
-2 | 0.059 | 0.00648 | -0.059 | 9.125
-1.5 | 0.118 | 0.00701 | -0.06 | 16.797
-1 | 0.176 | 0.00728 | -0.06 | 24.248
-0.5 | 0.235 | 0.00686 | -0.06 | 34.266
0 | 0.294 | 0.00645 | -0.061 | 45.543
0.5 | 0.352 | 0.00618 | -0.061 | 57.01
1 | 0.411 | 0.0059 | -0.061 | 69.555
1.5 | 0.469 | 0.00575 | -0.062 | 81.61
2 | 0.527 | 0.00555 | -0.062 | 94.939
2.5 | 0.585 | 0.00543 | -0.062 | 107.898
3 | 0.643 | 0.00542 | -0.063 | 118.636
3.5 | 0.7 | 0.00532 | -0.063 | 131.642
4 | 0.755 | 0.0053 | -0.063 | 142.442
4.5 | 0.808 | 0.00539 | -0.063 | 149.833
5 | 0.859 | 0.0056 | -0.064 | 153.395
5.5 | 0.907 | 0.00568 | -0.064 | 159.653
6 | 0.949 | 0.00572 | -0.064 | 165.95
6.5 | 0.983 | 0.00579 | -0.065 | 169.573
7 | 1.008 | 0.00594 | -0.065 | 169.715
7.5 | 1.024 | 0.00611 | -0.065 | 167.562
8 | 1.03 | 0.00629 | -0.066 | 163.786
8.5 | 1.026 | 0.00641 | -0.066 | 160.178
9 | 1.012 | 0.00661 | -0.066 | 153.15
9.5 | 0.989 | 0.00696 | -0.066 | 142.142
10 | 0.957 | 0.00705 | -0.067 | 135.773
10.5 | 0.918 | 0.00733 | -0.067 | 125.304
11 | 0.874 | 0.00739 | -0.067 | 118.271
11.5 | 0.82 | 0.01419 | -0.067 | 57.824
12 | 0.763 | 0.01551 | -0.066 | 49.201
12.5 | 0.698 | 0.01886 | -0.065 | 36.982
13 | 0.626 | 0.02701 | -0.062 | 23.182

## 116. Re 12M Mach 0.10 (2)
BIGFOIL.COM POLAR EXPORT
HN-216TA
HN-216TA |  |  |  | Cl Max: | 1.7788 | at alpha= | 15 | deg
XFOIL ncrit=9 |  |  |  | L/D Max: | 136.082 | at alpha= | 7 | deg
Re: | 12000000 |  |  | Cd Min: | 0.15385 | at alpha= | 20 | deg
Mach: | 0.1 |  |  | Cl=0 at alpha= | -2.4219 | deg
|  |  |  | @ Cl=0.1, Cd= | 0.0047525
|  |  |  | @ Cl=0.4, Cd= | 0.0047239
|  |  |  | @ Cl=0.6, Cd= | 0.0052149
alpha (deg) | Cl | Cd | Cm | Cl/Cd
-9.5 | -0.7802 | 0.008 | -0.0656 | -97.525
-9 | -0.7231 | 0.00747 | -0.066 | -96.8005
-8.5 | -0.6695 | 0.00707 | -0.0654 | -94.6959
-8 | -0.6161 | 0.00671 | -0.0648 | -91.8182
-7.5 | -0.5624 | 0.00642 | -0.0642 | -87.6012
-7 | -0.5082 | 0.00617 | -0.0637 | -82.3663
-6.5 | -0.4538 | 0.0058 | -0.0632 | -78.2414
-6 | -0.3987 | 0.00559 | -0.063 | -71.3238
-5.5 | -0.3433 | 0.00542 | -0.0628 | -63.3395
-5 | -0.2876 | 0.00524 | -0.0626 | -54.8855
-4.5 | -0.2318 | 0.00516 | -0.0625 | -44.9225
-4 | -0.1762 | 0.00505 | -0.0624 | -34.8911
-3.5 | -0.1203 | 0.00498 | -0.0623 | -24.1566
-3 | -0.0645 | 0.00493 | -0.0622 | -13.0832
-2.5 | -0.0087 | 0.00484 | -0.0622 | -1.7975
-2 | 0.047 | 0.0048 | -0.0621 | 9.7917
-1.5 | 0.1028 | 0.00475 | -0.0621 | 21.6421
-1 | 0.1586 | 0.0047 | -0.0621 | 33.7447
-0.5 | 0.2143 | 0.00464 | -0.0621 | 46.1853
0 | 0.2699 | 0.00467 | -0.062 | 57.7944
0.5 | 0.3254 | 0.00467 | -0.062 | 69.6788
1.5 | 0.4362 | 0.00475 | -0.062 | 91.8316
2 | 0.4916 | 0.00481 | -0.062 | 102.2037
2.5 | 0.5464 | 0.00502 | -0.0618 | 108.8446
3 | 0.6014 | 0.00522 | -0.0616 | 115.2107
3.5 | 0.6566 | 0.00544 | -0.0615 | 120.6985
4 | 0.7105 | 0.0058 | -0.0611 | 122.5
4.5 | 0.7649 | 0.00609 | -0.0608 | 125.5993
5 | 0.819 | 0.00639 | -0.0605 | 128.169
5.5 | 0.8729 | 0.00667 | -0.0601 | 130.8696
6 | 0.9257 | 0.00696 | -0.0595 | 133.0029
7 | 1.0315 | 0.00758 | -0.0582 | 136.0818
7.5 | 1.0842 | 0.0081 | -0.0576 | 133.8519
8 | 1.1362 | 0.00867 | -0.0568 | 131.0496
8.5 | 1.1877 | 0.00928 | -0.056 | 127.9849
9 | 1.2389 | 0.00989 | -0.0552 | 125.2679
9.5 | 1.2903 | 0.01043 | -0.0545 | 123.7105
10 | 1.34 | 0.01113 | -0.0535 | 120.3953
10.5 | 1.3903 | 0.01171 | -0.0526 | 118.7276
11 | 1.4388 | 0.01246 | -0.0514 | 115.4735
11.5 | 1.4879 | 0.01306 | -0.0504 | 113.928
12 | 1.5353 | 0.0138 | -0.0492 | 111.2536
12.5 | 1.5811 | 0.01463 | -0.0477 | 108.0725
13 | 1.6261 | 0.01545 | -0.0461 | 105.2492
13.5 | 1.6696 | 0.01632 | -0.0443 | 102.3039
14 | 1.7101 | 0.01735 | -0.042 | 98.5648
14.5 | 1.7466 | 0.01857 | -0.0393 | 94.0549
15 | 1.7788 | 0.01989 | -0.0359 | 89.4319
15.5 | 1.7565 | 0.02343 | -0.0244 | 74.968
16 | 1.7569 | 0.02594 | -0.0178 | 67.7294
16.5 | 1.7477 | 0.0296 | -0.012 | 59.0439
17 | 1.7329 | 0.03451 | -0.008 | 50.2144
17.5 | 1.7179 | 0.04052 | -0.0066 | 42.3963
18 | 1.6853 | 0.05002 | -0.0084 | 33.6925
18.5 | 1.6499 | 0.06203 | -0.0138 | 26.5984
19 | 1.561 | 0.08613 | -0.0283 | 18.1238
19.5 | 1.4902 | 0.10975 | -0.0432 | 13.5781
20 | 1.3394 | 0.15385 | -0.0718 | 8.7059

## 117. Re 12M Mach 0.25 (1)
BIGFOIL.COM POLAR EXPORT
HN-216TA
HN-216TA |  |  |  | Cl Max: | 1.009 | at alpha= | 7 | deg
JavaFoil+Calcfoil stall+Eppler ext transition |  |  |  | L/D Max: | 166.319 | at alpha= | 6.5 | deg
Re: | 12000000 |  |  | Cd Min: | 0.00538 | at alpha= | 3.5 | deg
Mach: | 0.25 |  |  | Cl=0 at alpha= | -2.5083 | deg
|  |  |  | @ Cl=0.1, Cd= | 0.0068875
|  |  |  | @ Cl=0.4, Cd= | 0.04176
|  |  |  | @ Cl=0.6, Cd= | 0.04176
alpha (deg) | Cl | Cd | Cm | Cl/Cd
-13 | -0.059 | 0.08578 | -0.027 | -0.687
-12.5 | -0.056 | 0.08062 | -0.028 | -0.697
-12 | -0.126 | 0.07642 | -0.028 | -1.645
-11.5 | -0.193 | 0.07168 | -0.029 | -2.695
-11 | -0.247 | 0.06755 | -0.029 | -3.651
-10.5 | -0.29 | 0.06963 | -0.022 | -4.17
-10 | -0.332 | 0.06036 | -0.029 | -5.495
-9.5 | -0.364 | 0.05571 | -0.031 | -6.526
-9 | -0.388 | 0.04982 | -0.034 | -7.791
-8.5 | -0.488 | 0.0086 | -0.056 | -56.708
-8 | -0.492 | 0.00758 | -0.056 | -64.882
-7.5 | -0.48 | 0.00723 | -0.057 | -66.362
-7 | -0.454 | 0.00754 | -0.057 | -60.265
-6.5 | -0.421 | 0.00731 | -0.058 | -57.578
-6 | -0.381 | 0.00703 | -0.058 | -54.21
-5.5 | -0.335 | 0.00682 | -0.058 | -49.16
-5 | -0.286 | 0.00663 | -0.059 | -43.079
-4.5 | -0.232 | 0.00649 | -0.059 | -35.749
-4 | -0.176 | 0.00641 | -0.059 | -27.485
-3.5 | -0.118 | 0.00632 | -0.06 | -18.724
-3 | -0.059 | 0.00658 | -0.06 | -8.996
-2.5 | 0.001 | 0.00669 | -0.061 | 0.086
-2 | 0.061 | 0.00653 | -0.061 | 9.299
-1.5 | 0.121 | 0.00708 | -0.061 | 17.101
-1 | 0.181 | 0.00736 | -0.062 | 24.632
-0.5 | 0.242 | 0.00694 | -0.062 | 34.828
0 | 0.302 | 0.00652 | -0.062 | 46.301
0.5 | 0.362 | 0.00624 | -0.063 | 57.996
1 | 0.422 | 0.00596 | -0.063 | 70.755
1.5 | 0.482 | 0.0058 | -0.063 | 83.105
2 | 0.542 | 0.0056 | -0.064 | 96.696
2.5 | 0.601 | 0.00548 | -0.064 | 109.82
3 | 0.661 | 0.00548 | -0.064 | 120.59
3.5 | 0.719 | 0.00538 | -0.065 | 133.599
4 | 0.775 | 0.00539 | -0.065 | 143.812
4.5 | 0.829 | 0.00555 | -0.065 | 149.371
5 | 0.88 | 0.00569 | -0.066 | 154.568
5.5 | 0.926 | 0.00579 | -0.066 | 160.072
6 | 0.966 | 0.00589 | -0.066 | 164.015
6.5 | 0.994 | 0.00597 | -0.066 | 166.319
7 | 1.009 | 0.00616 | -0.067 | 163.851
7.5 | 1.009 | 0.00639 | -0.067 | 157.874
8 | 0.994 | 0.00661 | -0.067 | 150.281
8.5 | 0.961 | 0.00678 | -0.068 | 141.658
9 | 0.91 | 0.00696 | -0.068 | 130.777
9.5 | 0.842 | 0.00723 | -0.068 | 116.565
10 | 0.76 | 0.00749 | -0.068 | 101.471
10.5 | 0.661 | 0.01398 | -0.068 | 47.298
11 | 0.55 | 0.01542 | -0.068 | 35.675
11.5 | 0.424 | 0.0205 | -0.065 | 20.7
12 | 0.283 | 0.04176 | -0.058 | 6.773

## 118. Re 12M Mach 0.25 (2)
BIGFOIL.COM POLAR EXPORT
HN-216TA
HN-216TA |  |  |  | Cl Max: | 1.535 | at alpha= | 12 | deg
XFOIL ncrit=9 |  |  |  | L/D Max: | 136.662 | at alpha= | 6.5 | deg
Re: | 12000000 |  |  | Cd Min: | 0.14086 | at alpha= | 17 | deg
Mach: | 0.25 |  |  | Cl=0 at alpha= | -99 | deg
|  |  |  | @ Cl=0.1, Cd= | 0.00469
|  |  |  | @ Cl=0.4, Cd= | 0.0047442
|  |  |  | @ Cl=0.6, Cd= | 0.005197
alpha (deg) | Cl | Cd | Cm | Cl/Cd
0 | 0.2777 | 0.00469 | -0.0636 | 59.2111
0.5 | 0.3349 | 0.00468 | -0.0636 | 71.5598
1 | 0.392 | 0.00474 | -0.0635 | 82.7004
1.5 | 0.449 | 0.00477 | -0.0635 | 94.13
2 | 0.5063 | 0.00484 | -0.0634 | 104.6074
2.5 | 0.5628 | 0.00506 | -0.0631 | 111.2253
3 | 0.6198 | 0.00527 | -0.0629 | 117.6091
3.5 | 0.677 | 0.00549 | -0.0626 | 123.3151
4 | 0.7328 | 0.00588 | -0.0621 | 124.6259
4.5 | 0.789 | 0.00622 | -0.0616 | 126.8489
5 | 0.8457 | 0.0065 | -0.0611 | 130.1077
5.5 | 0.9014 | 0.00686 | -0.0604 | 131.3994
6 | 0.9565 | 0.00717 | -0.0594 | 133.4031
6.5 | 1.0113 | 0.0074 | -0.0582 | 136.6622
7 | 1.0672 | 0.00792 | -0.0573 | 134.7475
7.5 | 1.1224 | 0.00853 | -0.0561 | 131.5826
8 | 1.176 | 0.00934 | -0.0546 | 125.9101
8.5 | 1.2297 | 0.01011 | -0.0531 | 121.632
9 | 1.2827 | 0.01096 | -0.0514 | 117.0347
9.5 | 1.3364 | 0.0117 | -0.0498 | 114.2222
10 | 1.387 | 0.01277 | -0.0476 | 108.6139
10.5 | 1.4375 | 0.0138 | -0.0453 | 104.1667
11 | 1.4814 | 0.01547 | -0.0421 | 95.7595
11.5 | 1.5186 | 0.01767 | -0.0379 | 85.9423
12 | 1.535 | 0.02138 | -0.0312 | 71.7961
12.5 | 1.5196 | 0.02568 | -0.0207 | 59.1745
13 | 1.4855 | 0.03047 | -0.0103 | 48.7529
13.5 | 1.4505 | 0.03693 | -0.005 | 39.277
14 | 1.4124 | 0.04606 | -0.0054 | 30.6644
14.5 | 1.3735 | 0.05862 | -0.0118 | 23.4306
15 | 1.3481 | 0.07211 | -0.0206 | 18.695
15.5 | 1.3128 | 0.08922 | -0.0318 | 14.7142
16 | 1.2794 | 0.1064 | -0.0422 | 12.0244
16.5 | 1.2481 | 0.12316 | -0.0522 | 10.134
17 | 1.214 | 0.14086 | -0.0632 | 8.6185

## 119. Re 12M Mach 0.50 (1)
BIGFOIL.COM POLAR EXPORT
HN-216TA
HN-216TA |  |  |  | Cl Max: | 1.233 | at alpha= | 20 | deg
JavaFoil+Calcfoil stall+Eppler ext transition |  |  |  | L/D Max: | 154.461 | at alpha= | 5 | deg
Re: | 12000000 |  |  | Cd Min: | 0.0057 | at alpha= | 3.5 | deg
Mach: | 0.5 |  |  | Cl=0 at alpha= | -2.5075 | deg
|  |  |  | @ Cl=0.1, Cd= | 0.0071122
|  |  |  | @ Cl=0.4, Cd= | 0.0065297
|  |  |  | @ Cl=0.6, Cd= | 0.0058551
alpha (deg) | Cl | Cd | Cm | Cl/Cd
-20 | -0.912 | 0.15027 | -0.033 | -6.071
-19.5 | -0.888 | 0.1376 | -0.034 | -6.455
-19 | -0.861 | 0.13471 | -0.033 | -6.388
-18.5 | -0.833 | 0.13169 | -0.032 | -6.327
-18 | -0.807 | 0.1259 | -0.032 | -6.414
-17.5 | -0.784 | 0.12819 | -0.033 | -6.116
-17 | -0.76 | 0.11949 | -0.033 | -6.357
-16.5 | -0.733 | 0.1154 | -0.033 | -6.348
-16 | -0.707 | 0.10801 | -0.033 | -6.549
-15.5 | -0.684 | 0.09995 | -0.034 | -6.839
-15 | -0.66 | 0.09222 | -0.035 | -7.157
-14.5 | -0.63 | 0.09961 | -0.033 | -6.327
-14 | -0.605 | 0.09204 | -0.033 | -6.576
-13.5 | -0.583 | 0.08227 | -0.036 | -7.082
-13 | -0.563 | 0.07094 | -0.039 | -7.937
-12.5 | -0.525 | 0.08785 | -0.031 | -5.98
-12 | -0.501 | 0.07759 | -0.033 | -6.46
-11.5 | -0.478 | 0.06832 | -0.036 | -7.004
-11 | -0.46 | 0.05624 | -0.041 | -8.183
-10.5 | -0.467 | 0.02776 | -0.052 | -16.818
-10 | -0.396 | 0.06433 | -0.032 | -6.157
-9.5 | -0.375 | 0.05365 | -0.038 | -6.989
-9 | -0.398 | 0.0154 | -0.058 | -25.867
-8.5 | -0.391 | 0.00912 | -0.062 | -42.896
-8 | -0.293 | 0.04922 | -0.034 | -5.943
-7.5 | -0.269 | 0.04227 | -0.04 | -6.375
-7 | -0.296 | 0.00788 | -0.064 | -37.542
-6.5 | -0.253 | 0.01001 | -0.062 | -25.295
-6 | -0.231 | 0.00737 | -0.065 | -31.298
-5.5 | -0.311 | 0.00752 | -0.065 | -41.366
-5 | -0.296 | 0.00723 | -0.066 | -40.926
-4.5 | -0.25 | 0.00694 | -0.066 | -36.076
-4 | -0.194 | 0.00673 | -0.066 | -28.753
-3.5 | -0.131 | 0.00659 | -0.067 | -19.904
-3 | -0.066 | 0.00648 | -0.067 | -10.173
-2.5 | 0.001 | 0.00654 | -0.068 | 0.098
-2 | 0.068 | 0.00684 | -0.068 | 9.911
-1.5 | 0.135 | 0.00741 | -0.068 | 18.258
-1 | 0.203 | 0.00703 | -0.069 | 28.843
-0.5 | 0.27 | 0.00727 | -0.069 | 37.139
0 | 0.337 | 0.00684 | -0.07 | 49.337
0.5 | 0.404 | 0.00651 | -0.07 | 62.165
1 | 0.472 | 0.00621 | -0.07 | 75.899
1.5 | 0.539 | 0.00604 | -0.071 | 89.182
2 | 0.605 | 0.00584 | -0.071 | 103.597
2.5 | 0.672 | 0.00575 | -0.072 | 116.824
3 | 0.737 | 0.00578 | -0.072 | 127.634
3.5 | 0.801 | 0.0057 | -0.072 | 140.724
4 | 0.861 | 0.00574 | -0.073 | 150.054
4.5 | 0.914 | 0.00619 | -0.073 | 147.562
5 | 0.957 | 0.0062 | -0.073 | 154.461
5.5 | 0.981 | 0.00643 | -0.074 | 152.548
6 | 0.953 | 0.00687 | -0.074 | 138.676
6.5 | 0.604 | 0.00714 | -0.074 | 84.645
7 | 0.638 | 0.0074 | -0.075 | 86.24
7.5 | 0.672 | 0.00801 | -0.075 | 83.834
8 | 0.706 | 0.00788 | -0.075 | 89.545
8.5 | 0.671 | 0.02541 | -0.067 | 26.418
9 | 0.769 | 0.01416 | -0.076 | 54.305
9.5 | 0.784 | 0.01726 | -0.074 | 45.424
10 | 0.681 | 0.0673 | -0.043 | 10.125
10.5 | 0.849 | 0.01796 | -0.074 | 47.254
11 | 0.796 | 0.04215 | -0.064 | 18.894
11.5 | 0.767 | 0.07717 | -0.046 | 9.938
12 | 0.877 | 0.03674 | -0.068 | 23.879
12.5 | 0.833 | 0.0756 | -0.052 | 11.017
13 | 0.855 | 0.0851 | -0.05 | 10.046
13.5 | 0.885 | 0.0827 | -0.051 | 10.706
14 | 0.902 | 0.0958 | -0.046 | 9.419
14.5 | 0.942 | 0.09321 | -0.052 | 10.107
15 | 0.97 | 0.09897 | -0.053 | 9.804
15.5 | 0.984 | 0.10759 | -0.047 | 9.144
16 | 1.011 | 0.14317 | -0.047 | 7.059
16.5 | 1.063 | 0.10225 | -0.056 | 10.396
17 | 1.091 | 0.10803 | -0.056 | 10.098
17.5 | 1.095 | 0.13875 | -0.049 | 7.893
18 | 1.124 | 0.14224 | -0.05 | 7.906
18.5 | 1.155 | 0.14538 | -0.052 | 7.944
19 | 1.185 | 0.14911 | -0.053 | 7.948
19.5 | 1.211 | 0.16384 | -0.053 | 7.391
20 | 1.233 | 0.183 | -0.051 | 6.739

## 120. Re 12M Mach 0.50 (2)
BIGFOIL.COM POLAR EXPORT
HN-216TA
HN-216TA |  |  |  | Cl Max: | 1.1935 | at alpha= | 7.5 | deg
XFOIL ncrit=9 |  |  |  | L/D Max: | 135.092 | at alpha= | 5.5 | deg
Re: | 12000000 |  |  | Cd Min: | 0.14077 | at alpha= | 12.5 | deg
Mach: | 0.5 |  |  | Cl=0 at alpha= | -99 | deg
|  |  |  | @ Cl=0.1, Cd= | 0.00475
|  |  |  | @ Cl=0.4, Cd= | 0.0047853
|  |  |  | @ Cl=0.6, Cd= | 0.0051034
alpha (deg) | Cl | Cd | Cm | Cl/Cd
0 | 0.3118 | 0.00475 | -0.0704 | 65.6421
0.5 | 0.3766 | 0.00476 | -0.0702 | 79.1176
1 | 0.4413 | 0.00483 | -0.0699 | 91.3665
1.5 | 0.5061 | 0.00488 | -0.0696 | 103.709
2 | 0.5711 | 0.00501 | -0.0692 | 113.992
2.5 | 0.6361 | 0.00522 | -0.0686 | 121.8582
3 | 0.7013 | 0.00553 | -0.0678 | 126.8174
3.5 | 0.7674 | 0.00581 | -0.0668 | 132.0826
4 | 0.8324 | 0.00628 | -0.0654 | 132.5478
4.5 | 0.8982 | 0.00672 | -0.0638 | 133.6607
5 | 0.9643 | 0.00723 | -0.0618 | 133.3748
5.5 | 1.0321 | 0.00764 | -0.0596 | 135.0916
6 | 1.0971 | 0.00821 | -0.056 | 133.6297
6.5 | 1.1549 | 0.00978 | -0.0504 | 118.0879
7 | 1.1904 | 0.01377 | -0.0415 | 86.4488
7.5 | 1.1935 | 0.02051 | -0.0307 | 58.1911
8 | 1.1687 | 0.02721 | -0.019 | 42.9511
8.5 | 1.1263 | 0.03303 | -0.0087 | 34.0993
9 | 1.0856 | 0.04113 | -0.0066 | 26.3944
9.5 | 1.048 | 0.05283 | -0.0133 | 19.8372
10 | 1.0199 | 0.068 | -0.0256 | 14.9985
10.5 | 0.9979 | 0.08407 | -0.0365 | 11.8699
11 | 0.9764 | 0.09888 | -0.0453 | 9.8746
11.5 | 0.9611 | 0.11303 | -0.0541 | 8.5031
12 | 0.9499 | 0.1271 | -0.0628 | 7.4736
12.5 | 0.9444 | 0.14077 | -0.0712 | 6.7088

## 121. Re 14M Mach 0.00 (1)
BIGFOIL.COM POLAR EXPORT
HN-216TA
HN-216TA |  |  |  | Cl Max: | 1.034 | at alpha= | 8 | deg
JavaFoil+Calcfoil stall+Eppler ext transition |  |  |  | L/D Max: | 174.098 | at alpha= | 7 | deg
Re: | 14000000 |  |  | Cd Min: | 0.00525 | at alpha= | 4 | deg
Mach: | 0 |  |  | Cl=0 at alpha= | -2.5086 | deg
|  |  |  | @ Cl=0.1, Cd= | 0.0070802
|  |  |  | @ Cl=0.4, Cd= | 0.005982
|  |  |  | @ Cl=0.6, Cd= | 0.005414
alpha (deg) | Cl | Cd | Cm | Cl/Cd
-14.5 | -0.317 | 0.09516 | -0.027 | -3.327
-14 | -0.335 | 0.09063 | -0.027 | -3.694
-13.5 | -0.353 | 0.08545 | -0.028 | -4.135
-13 | -0.371 | 0.08133 | -0.028 | -4.568
-12.5 | -0.389 | 0.07656 | -0.028 | -5.087
-12 | -0.406 | 0.07302 | -0.028 | -5.559
-11.5 | -0.422 | 0.0681 | -0.029 | -6.19
-11 | -0.435 | 0.06393 | -0.03 | -6.797
-10.5 | -0.447 | 0.05766 | -0.032 | -7.75
-10 | -0.471 | 0.04014 | -0.04 | -11.724
-9.5 | -0.553 | 0.00872 | -0.053 | -63.408
-9 | -0.55 | 0.00773 | -0.054 | -71.245
-8.5 | -0.539 | 0.00732 | -0.054 | -73.634
-8 | -0.521 | 0.00711 | -0.055 | -73.299
-7.5 | -0.494 | 0.00739 | -0.055 | -66.88
-7 | -0.46 | 0.00717 | -0.055 | -64.137
-6.5 | -0.42 | 0.00698 | -0.056 | -60.206
-6 | -0.377 | 0.00676 | -0.056 | -55.739
-5.5 | -0.329 | 0.0066 | -0.056 | -49.862
-5 | -0.279 | 0.00648 | -0.057 | -43.068
-4.5 | -0.226 | 0.00637 | -0.057 | -35.472
-4 | -0.171 | 0.00628 | -0.058 | -27.216
-3.5 | -0.115 | 0.00624 | -0.058 | -18.395
-3 | -0.057 | 0.00683 | -0.058 | -8.399
-2.5 | 0.001 | 0.00659 | -0.059 | 0.084
-2 | 0.059 | 0.00737 | -0.059 | 7.976
-1.5 | 0.117 | 0.00696 | -0.059 | 16.832
-1 | 0.176 | 0.00734 | -0.06 | 23.923
-0.5 | 0.234 | 0.00684 | -0.06 | 34.177
0 | 0.292 | 0.00648 | -0.06 | 45.106
0.5 | 0.35 | 0.00616 | -0.061 | 56.917
1 | 0.409 | 0.00595 | -0.061 | 68.656
1.5 | 0.467 | 0.00573 | -0.061 | 81.421
2 | 0.525 | 0.00555 | -0.062 | 94.473
2.5 | 0.583 | 0.00542 | -0.062 | 107.502
3 | 0.64 | 0.0054 | -0.062 | 118.425
3.5 | 0.697 | 0.00531 | -0.063 | 131.143
4 | 0.751 | 0.00525 | -0.063 | 143.065
4.5 | 0.804 | 0.00538 | -0.063 | 149.61
5 | 0.855 | 0.00549 | -0.063 | 155.865
5.5 | 0.903 | 0.00556 | -0.064 | 162.332
6 | 0.946 | 0.00558 | -0.064 | 169.399
6.5 | 0.98 | 0.00564 | -0.064 | 173.755
7 | 1.007 | 0.00578 | -0.065 | 174.098
7.5 | 1.025 | 0.00594 | -0.065 | 172.566
8 | 1.034 | 0.00611 | -0.065 | 169.238
8.5 | 1.033 | 0.00624 | -0.065 | 165.665
9 | 1.024 | 0.00658 | -0.066 | 155.592
9.5 | 1.005 | 0.00677 | -0.066 | 148.578
10 | 0.979 | 0.00685 | -0.066 | 143.054
10.5 | 0.947 | 0.00702 | -0.067 | 134.778
11 | 0.909 | 0.0073 | -0.067 | 124.422
11.5 | 0.863 | 0.01199 | -0.067 | 71.932
12 | 0.815 | 0.01445 | -0.067 | 56.372
12.5 | 0.758 | 0.01646 | -0.066 | 46.061
13 | 0.698 | 0.02041 | -0.064 | 34.187

## 122. Re 14M Mach 0.00 (2)
BIGFOIL.COM POLAR EXPORT
HN-216TA
HN-216TA |  |  |  | Cl Max: | 1.843 | at alpha= | 17.5 | deg
XFOIL ncrit=9 |  |  |  | L/D Max: | 139.891 | at alpha= | 7 | deg
Re: | 14000000 |  |  | Cd Min: | 0.06245 | at alpha= | 20 | deg
Mach: | 0 |  |  | Cl=0 at alpha= | -2.4188 | deg
|  |  |  | @ Cl=0.1, Cd= | 0.0047422
|  |  |  | @ Cl=0.4, Cd= | 0.0047814
|  |  |  | @ Cl=0.6, Cd= | 0.0051838
alpha (deg) | Cl | Cd | Cm | Cl/Cd
-16 | -1.3573 | 0.0283 | -0.0672 | -47.9611
-15.5 | -1.352 | 0.02434 | -0.0644 | -55.5464
-15 | -1.3291 | 0.02189 | -0.0617 | -60.7172
-14.5 | -1.3078 | 0.01952 | -0.0579 | -66.998
-14 | -1.2629 | 0.0171 | -0.0585 | -73.8538
-13.5 | -1.2119 | 0.01565 | -0.0592 | -77.4377
-13 | -1.1612 | 0.01383 | -0.06 | -83.9624
-12.5 | -1.1065 | 0.01267 | -0.0609 | -87.3323
-12 | -1.0508 | 0.01156 | -0.0619 | -90.8997
-11.5 | -0.9936 | 0.01073 | -0.063 | -92.6002
-11 | -0.9354 | 0.00993 | -0.0643 | -94.1994
-10.5 | -0.8797 | 0.00922 | -0.0648 | -95.4121
-10 | -0.8268 | 0.00848 | -0.0646 | -97.5
-9 | -0.7194 | 0.00711 | -0.0644 | -101.1814
-8.5 | -0.6665 | 0.00675 | -0.0639 | -98.7407
-8 | -0.6139 | 0.00646 | -0.0633 | -95.031
-7.5 | -0.5603 | 0.0062 | -0.063 | -90.371
-6.5 | -0.4519 | 0.00567 | -0.0624 | -79.7002
-6 | -0.3972 | 0.00548 | -0.0622 | -72.4818
-5.5 | -0.3419 | 0.00534 | -0.0621 | -64.0262
-5 | -0.2866 | 0.00517 | -0.062 | -55.4352
-4 | -0.1758 | 0.005 | -0.0619 | -35.16
-3.5 | -0.1202 | 0.00495 | -0.0618 | -24.2828
-3 | -0.0647 | 0.00491 | -0.0618 | -13.1772
-2.5 | -0.009 | 0.00483 | -0.0618 | -1.8634
-2 | 0.0464 | 0.0048 | -0.0617 | 9.6667
-1.5 | 0.102 | 0.00474 | -0.0617 | 21.519
-1 | 0.1577 | 0.0047 | -0.0618 | 33.5532
-0.5 | 0.213 | 0.00467 | -0.0618 | 45.6103
0 | 0.2685 | 0.0047 | -0.0618 | 57.1277
0.5 | 0.3238 | 0.00471 | -0.0618 | 68.7473
1 | 0.379 | 0.00477 | -0.0618 | 79.4549
1.5 | 0.4342 | 0.0048 | -0.0618 | 90.4583
2 | 0.4895 | 0.00484 | -0.0618 | 101.1364
3 | 0.5989 | 0.00518 | -0.0615 | 115.6178
3.5 | 0.6539 | 0.00537 | -0.0615 | 121.7691
4 | 0.7074 | 0.00575 | -0.0611 | 123.0261
4.5 | 0.7615 | 0.00603 | -0.0609 | 126.2852
5 | 0.8157 | 0.00627 | -0.0607 | 130.0957
5.5 | 0.8693 | 0.00658 | -0.0603 | 132.1125
6.5 | 0.9744 | 0.00707 | -0.0592 | 137.8218
7 | 1.0268 | 0.00734 | -0.0587 | 139.891
8 | 1.1315 | 0.0083 | -0.0576 | 136.3253
8.5 | 1.1833 | 0.00879 | -0.0571 | 134.6189
9 | 1.2345 | 0.00931 | -0.0565 | 132.5994
9.5 | 1.2857 | 0.0098 | -0.0559 | 131.1939
10 | 1.3356 | 0.0104 | -0.0552 | 128.4231
10.5 | 1.3857 | 0.01094 | -0.0545 | 126.6636
11 | 1.4343 | 0.01159 | -0.0536 | 123.7532
11.5 | 1.4831 | 0.01216 | -0.0527 | 121.9655
12 | 1.5306 | 0.01282 | -0.0517 | 119.3916
12.5 | 1.5768 | 0.01355 | -0.0506 | 116.369
13 | 1.6222 | 0.01428 | -0.0493 | 113.5994
13.5 | 1.6665 | 0.01505 | -0.0479 | 110.7309
14 | 1.7086 | 0.01592 | -0.0462 | 107.3241
14.5 | 1.7482 | 0.01691 | -0.0442 | 103.3826
15 | 1.7859 | 0.0179 | -0.0419 | 99.7709
15.5 | 1.819 | 0.01908 | -0.039 | 95.3354
16 | 1.8426 | 0.02037 | -0.0345 | 90.4566
16.5 | 1.833 | 0.02287 | -0.0252 | 80.1487
17 | 1.8393 | 0.02499 | -0.0196 | 73.6014
17.5 | 1.843 | 0.02761 | -0.0148 | 66.7512
18 | 1.8407 | 0.03115 | -0.0109 | 59.0915
18.5 | 1.8341 | 0.03568 | -0.0084 | 51.4041
19 | 1.8144 | 0.04243 | -0.0076 | 42.7622
19.5 | 1.7964 | 0.05023 | -0.0092 | 35.7635
20 | 1.7577 | 0.06245 | -0.0144 | 28.1457

## 123. Re 14M Mach 0.10 (1)
BIGFOIL.COM POLAR EXPORT
HN-216TA
HN-216TA |  |  |  | Cl Max: | 1.03 | at alpha= | 8 | deg
JavaFoil+Calcfoil stall+Eppler ext transition |  |  |  | L/D Max: | 173.268 | at alpha= | 7 | deg
Re: | 14000000 |  |  | Cd Min: | 0.00526 | at alpha= | 4 | deg
Mach: | 0.1 |  |  | Cl=0 at alpha= | -2.5085 | deg
|  |  |  | @ Cl=0.1, Cd= | 0.0070959
|  |  |  | @ Cl=0.4, Cd= | 0.0059991
|  |  |  | @ Cl=0.6, Cd= | 0.0054326
alpha (deg) | Cl | Cd | Cm | Cl/Cd
-14 | -0.299 | 0.091 | -0.027 | -3.284
-13.5 | -0.32 | 0.08624 | -0.028 | -3.707
-13 | -0.341 | 0.0816 | -0.028 | -4.174
-12.5 | -0.361 | 0.07717 | -0.028 | -4.682
-12 | -0.381 | 0.07265 | -0.029 | -5.248
-11.5 | -0.4 | 0.06864 | -0.029 | -5.823
-11 | -0.416 | 0.06456 | -0.03 | -6.441
-10.5 | -0.431 | 0.05888 | -0.032 | -7.316
-10 | -0.447 | 0.04931 | -0.036 | -9.062
-9.5 | -0.53 | 0.01001 | -0.052 | -52.901
-9 | -0.543 | 0.00781 | -0.054 | -69.453
-8.5 | -0.534 | 0.00739 | -0.055 | -72.311
-8 | -0.518 | 0.00718 | -0.055 | -72.196
-7.5 | -0.493 | 0.00748 | -0.055 | -65.892
-7 | -0.459 | 0.00723 | -0.056 | -63.577
-6.5 | -0.421 | 0.007 | -0.056 | -60.136
-6 | -0.377 | 0.00681 | -0.056 | -55.393
-5.5 | -0.33 | 0.00666 | -0.057 | -49.636
-5 | -0.28 | 0.00653 | -0.057 | -42.861
-4.5 | -0.227 | 0.0064 | -0.057 | -35.445
-4 | -0.172 | 0.00628 | -0.058 | -27.377
-3.5 | -0.115 | 0.00626 | -0.058 | -18.406
-3 | -0.058 | 0.00683 | -0.059 | -8.445
-2.5 | 0.001 | 0.00659 | -0.059 | 0.085
-2 | 0.059 | 0.00736 | -0.059 | 8.024
-1.5 | 0.118 | 0.00698 | -0.06 | 16.873
-1 | 0.176 | 0.00735 | -0.06 | 24.012
-0.5 | 0.235 | 0.00686 | -0.06 | 34.276
0 | 0.294 | 0.00649 | -0.061 | 45.255
0.5 | 0.352 | 0.00617 | -0.061 | 57.116
1 | 0.411 | 0.00596 | -0.061 | 68.89
1.5 | 0.469 | 0.00574 | -0.062 | 81.714
2 | 0.527 | 0.00556 | -0.062 | 94.798
2.5 | 0.585 | 0.00543 | -0.062 | 107.832
3 | 0.643 | 0.00544 | -0.063 | 118.235
3.5 | 0.7 | 0.00532 | -0.063 | 131.55
4 | 0.755 | 0.00526 | -0.063 | 143.451
4.5 | 0.808 | 0.00539 | -0.063 | 149.952
5 | 0.859 | 0.0055 | -0.064 | 156.082
5.5 | 0.907 | 0.00558 | -0.064 | 162.503
6 | 0.949 | 0.00561 | -0.064 | 169.204
6.5 | 0.983 | 0.00568 | -0.065 | 173.134
7 | 1.008 | 0.00582 | -0.065 | 173.268
7.5 | 1.024 | 0.00599 | -0.065 | 171.053
8 | 1.03 | 0.00616 | -0.066 | 167.173
8.5 | 1.026 | 0.00628 | -0.066 | 163.452
9 | 1.012 | 0.00648 | -0.066 | 156.261
9.5 | 0.989 | 0.00682 | -0.066 | 144.94
10 | 0.957 | 0.00692 | -0.067 | 138.364
10.5 | 0.918 | 0.00719 | -0.067 | 127.821
11 | 0.874 | 0.00741 | -0.067 | 118.055
11.5 | 0.822 | 0.01373 | -0.067 | 59.868
12 | 0.766 | 0.01498 | -0.067 | 51.097
12.5 | 0.701 | 0.01779 | -0.065 | 39.433
13 | 0.632 | 0.02432 | -0.063 | 25.994

## 124. Re 14M Mach 0.10 (2)
BIGFOIL.COM POLAR EXPORT
HN-216TA
HN-216TA |  |  |  | Cl Max: | 1.7948 | at alpha= | 16 | deg
XFOIL ncrit=9 |  |  |  | L/D Max: | 138.658 | at alpha= | 7 | deg
Re: | 14000000 |  |  | Cd Min: | 0.11003 | at alpha= | 20 | deg
Mach: | 0.1 |  |  | Cl=0 at alpha= | -2.4174 | deg
|  |  |  | @ Cl=0.1, Cd= | 0.0047427
|  |  |  | @ Cl=0.4, Cd= | 0.0047837
|  |  |  | @ Cl=0.6, Cd= | 0.0051836
alpha (deg) | Cl | Cd | Cm | Cl/Cd
-14.5 | -1.1976 | 0.03206 | -0.0677 | -37.355
-14 | -1.2337 | 0.02444 | -0.0625 | -50.4787
-13.5 | -1.2021 | 0.02142 | -0.0614 | -56.1204
-13 | -1.165 | 0.01673 | -0.0622 | -69.6354
-12.5 | -1.1131 | 0.01474 | -0.063 | -75.5156
-12 | -1.0592 | 0.01291 | -0.0638 | -82.0449
-11.5 | -1.0024 | 0.01171 | -0.0647 | -85.602
-11 | -0.944 | 0.01066 | -0.0658 | -88.5553
-10.5 | -0.8868 | 0.00975 | -0.0664 | -90.9538
-10 | -0.8342 | 0.00881 | -0.0659 | -94.6879
-9 | -0.7257 | 0.00722 | -0.0655 | -100.5125
-8.5 | -0.6722 | 0.00683 | -0.0649 | -98.4187
-8 | -0.619 | 0.00652 | -0.0642 | -94.9387
-7.5 | -0.5648 | 0.00625 | -0.0637 | -90.368
-6.5 | -0.4553 | 0.00572 | -0.063 | -79.5979
-6 | -0.4001 | 0.0055 | -0.0627 | -72.7455
-5 | -0.2887 | 0.00518 | -0.0625 | -55.7336
-4.5 | -0.2329 | 0.00511 | -0.0624 | -45.5773
-4 | -0.1771 | 0.00501 | -0.0623 | -35.3493
-3.5 | -0.1211 | 0.00496 | -0.0622 | -24.4153
-3 | -0.0652 | 0.00491 | -0.0621 | -13.279
-2.5 | -0.0092 | 0.00483 | -0.0621 | -1.9048
-2 | 0.0465 | 0.0048 | -0.062 | 9.6875
-1.5 | 0.1025 | 0.00474 | -0.062 | 21.6245
-1 | 0.1585 | 0.0047 | -0.0621 | 33.7234
-0.5 | 0.2141 | 0.00467 | -0.0621 | 45.8458
0 | 0.2699 | 0.0047 | -0.0621 | 57.4255
0.5 | 0.3255 | 0.00471 | -0.0621 | 69.1083
1 | 0.3811 | 0.00477 | -0.062 | 79.8952
1.5 | 0.4365 | 0.00481 | -0.062 | 90.7484
2 | 0.4922 | 0.00485 | -0.062 | 101.4845
2.5 | 0.5471 | 0.00503 | -0.0619 | 108.7674
3 | 0.6022 | 0.00519 | -0.0618 | 116.0308
3.5 | 0.6576 | 0.00538 | -0.0617 | 122.2305
4 | 0.7114 | 0.00576 | -0.0613 | 123.5069
4.5 | 0.7659 | 0.00605 | -0.061 | 126.595
5 | 0.8206 | 0.00629 | -0.0608 | 130.461
5.5 | 0.8745 | 0.00661 | -0.0604 | 132.2995
6.5 | 0.9804 | 0.0071 | -0.0592 | 138.0845
7 | 1.033 | 0.00745 | -0.0584 | 138.6577
7.5 | 1.086 | 0.00793 | -0.0579 | 136.9483
8 | 1.1389 | 0.00838 | -0.0573 | 135.9069
8.5 | 1.1912 | 0.00889 | -0.0567 | 133.9933
9 | 1.2429 | 0.00945 | -0.056 | 131.5238
9.5 | 1.2945 | 0.00996 | -0.0553 | 129.9699
10 | 1.345 | 0.01059 | -0.0544 | 127.0066
10.5 | 1.3955 | 0.01115 | -0.0535 | 125.157
11 | 1.4447 | 0.01184 | -0.0524 | 122.0186
11.5 | 1.4939 | 0.01245 | -0.0514 | 119.992
12 | 1.5418 | 0.01315 | -0.0502 | 117.2471
12.5 | 1.5883 | 0.01395 | -0.0488 | 113.8566
13 | 1.6338 | 0.01475 | -0.0472 | 110.7661
13.5 | 1.6778 | 0.01562 | -0.0455 | 107.4136
14 | 1.7189 | 0.01664 | -0.0433 | 103.2993
14.5 | 1.7568 | 0.01781 | -0.0407 | 98.6412
15 | 1.7767 | 0.02017 | -0.0356 | 88.0863
15.5 | 1.7896 | 0.02178 | -0.029 | 82.1671
16 | 1.7948 | 0.02372 | -0.022 | 75.6661
16.5 | 1.7939 | 0.02642 | -0.0157 | 67.8993
17 | 1.7877 | 0.03004 | -0.0106 | 59.5107
17.5 | 1.7793 | 0.03453 | -0.0073 | 51.5291
18 | 1.7591 | 0.04116 | -0.006 | 42.7381
18.5 | 1.7343 | 0.04978 | -0.0077 | 34.8393
19 | 1.6772 | 0.06508 | -0.0148 | 25.7714
19.5 | 1.6313 | 0.08117 | -0.0242 | 20.0973
20 | 1.5311 | 0.11003 | -0.0426 | 13.9153

## 125. Re 14M Mach 0.25 (1)
BIGFOIL.COM POLAR EXPORT
HN-216TA
HN-216TA |  |  |  | Cl Max: | 1.009 | at alpha= | 7 | deg
JavaFoil+Calcfoil stall+Eppler ext transition |  |  |  | L/D Max: | 169.854 | at alpha= | 6.5 | deg
Re: | 14000000 |  |  | Cd Min: | 0.00535 | at alpha= | 4 | deg
Mach: | 0.25 |  |  | Cl=0 at alpha= | -2.5083 | deg
|  |  |  | @ Cl=0.1, Cd= | 0.0068645
|  |  |  | @ Cl=0.4, Cd= | 0.03332
|  |  |  | @ Cl=0.6, Cd= | 0.03332
alpha (deg) | Cl | Cd | Cm | Cl/Cd
-13 | -0.059 | 0.08526 | -0.028 | -0.691
-12.5 | -0.056 | 0.07983 | -0.028 | -0.704
-12 | -0.126 | 0.07595 | -0.028 | -1.657
-11.5 | -0.193 | 0.07122 | -0.029 | -2.714
-11 | -0.247 | 0.06711 | -0.029 | -3.677
-10.5 | -0.29 | 0.0688 | -0.023 | -4.223
-10 | -0.332 | 0.05986 | -0.03 | -5.545
-9.5 | -0.364 | 0.05548 | -0.031 | -6.555
-9 | -0.39 | 0.04816 | -0.035 | -8.096
-8.5 | -0.489 | 0.0075 | -0.056 | -65.247
-8 | -0.492 | 0.00747 | -0.056 | -65.87
-7.5 | -0.48 | 0.00719 | -0.057 | -66.72
-7 | -0.454 | 0.00746 | -0.057 | -60.846
-6.5 | -0.421 | 0.00721 | -0.058 | -58.385
-6 | -0.381 | 0.00694 | -0.058 | -54.919
-5.5 | -0.335 | 0.00676 | -0.058 | -49.64
-5 | -0.286 | 0.00659 | -0.059 | -43.323
-4.5 | -0.232 | 0.00645 | -0.059 | -35.968
-4 | -0.176 | 0.00634 | -0.059 | -27.764
-3.5 | -0.118 | 0.00631 | -0.06 | -18.736
-3 | -0.059 | 0.00648 | -0.06 | -9.135
-2.5 | 0.001 | 0.00666 | -0.061 | 0.086
-2 | 0.061 | 0.00652 | -0.061 | 9.311
-1.5 | 0.121 | 0.00705 | -0.061 | 17.154
-1 | 0.181 | 0.00743 | -0.062 | 24.391
-0.5 | 0.242 | 0.00694 | -0.062 | 34.811
0 | 0.302 | 0.00655 | -0.062 | 46.049
0.5 | 0.362 | 0.00622 | -0.063 | 58.157
1 | 0.422 | 0.00603 | -0.063 | 70.038
1.5 | 0.482 | 0.00579 | -0.063 | 83.268
2 | 0.542 | 0.00561 | -0.064 | 96.591
2.5 | 0.601 | 0.00549 | -0.064 | 109.643
3 | 0.661 | 0.0055 | -0.064 | 120.127
3.5 | 0.719 | 0.00538 | -0.065 | 133.735
4 | 0.775 | 0.00535 | -0.065 | 144.965
4.5 | 0.829 | 0.00547 | -0.065 | 151.498
5 | 0.88 | 0.00559 | -0.066 | 157.34
5.5 | 0.926 | 0.00568 | -0.066 | 162.97
6 | 0.966 | 0.00578 | -0.066 | 167.313
6.5 | 0.994 | 0.00585 | -0.066 | 169.854
7 | 1.009 | 0.00603 | -0.067 | 167.338
7.5 | 1.009 | 0.00626 | -0.067 | 161.236
8 | 0.994 | 0.00647 | -0.067 | 153.472
8.5 | 0.961 | 0.00664 | -0.068 | 144.657
9 | 0.91 | 0.00681 | -0.068 | 133.528
9.5 | 0.842 | 0.00704 | -0.068 | 119.733
10 | 0.76 | 0.00734 | -0.068 | 103.606
10.5 | 0.662 | 0.01365 | -0.068 | 48.51
11 | 0.552 | 0.01507 | -0.068 | 36.644
11.5 | 0.429 | 0.01829 | -0.066 | 23.479
12 | 0.29 | 0.03332 | -0.061 | 8.701

## 126. Re 14M Mach 0.25 (2)
BIGFOIL.COM POLAR EXPORT
HN-216TA
HN-216TA |  |  |  | Cl Max: | 1.5565 | at alpha= | 12 | deg
XFOIL ncrit=9 |  |  |  | L/D Max: | 138.849 | at alpha= | 6.5 | deg
Re: | 14000000 |  |  | Cd Min: | 0.13232 | at alpha= | 17 | deg
Mach: | 0.25 |  |  | Cl=0 at alpha= | -2.4113 | deg
|  |  |  | @ Cl=0.1, Cd= | 0.0047553
|  |  |  | @ Cl=0.4, Cd= | 0.0047867
|  |  |  | @ Cl=0.6, Cd= | 0.0051789
alpha (deg) | Cl | Cd | Cm | Cl/Cd
-13 | -0.6507 | 0.11787 | -0.0079 | -5.5205
-12.5 | -0.6722 | 0.10429 | -0.0146 | -6.4455
-12 | -0.7254 | 0.08541 | -0.0259 | -8.4932
-11.5 | -0.7395 | 0.0747 | -0.0327 | -9.8996
-11 | -0.7815 | 0.0526 | -0.0533 | -14.8574
-10.5 | -0.7944 | 0.04297 | -0.0626 | -18.4873
-10 | -0.8592 | 0.01468 | -0.0747 | -58.5286
-9.5 | -0.8103 | 0.01119 | -0.0738 | -72.4129
-9 | -0.7575 | 0.00891 | -0.0724 | -85.0168
-8.5 | -0.7041 | 0.00757 | -0.0705 | -93.0119
-8 | -0.6482 | 0.00698 | -0.069 | -92.8653
-7.5 | -0.5908 | 0.00658 | -0.068 | -89.7872
-7 | -0.5329 | 0.00628 | -0.0671 | -84.8567
-6.5 | -0.4748 | 0.00598 | -0.0664 | -79.398
-6 | -0.4169 | 0.00566 | -0.0657 | -73.6572
-5.5 | -0.3587 | 0.00545 | -0.0653 | -65.8165
-5 | -0.3003 | 0.00527 | -0.0649 | -56.9829
-4.5 | -0.2422 | 0.00515 | -0.0646 | -47.0291
-4 | -0.1841 | 0.00506 | -0.0643 | -36.3834
-3.5 | -0.126 | 0.00498 | -0.0642 | -25.3012
-3 | -0.0681 | 0.00493 | -0.064 | -13.8134
-2.5 | -0.0102 | 0.00484 | -0.0639 | -2.1074
-2 | 0.0473 | 0.00481 | -0.0638 | 9.8337
-1.5 | 0.1051 | 0.00475 | -0.0637 | 22.1263
-1 | 0.1629 | 0.0047 | -0.0637 | 34.6596
-0.5 | 0.2203 | 0.00467 | -0.0637 | 47.1734
0 | 0.2777 | 0.0047 | -0.0636 | 59.0851
0.5 | 0.335 | 0.00472 | -0.0636 | 70.9746
1 | 0.3923 | 0.00478 | -0.0636 | 82.0711
1.5 | 0.4494 | 0.00483 | -0.0635 | 93.0435
2 | 0.5069 | 0.00487 | -0.0635 | 104.0862
2.5 | 0.5635 | 0.00507 | -0.0632 | 111.144
3 | 0.6205 | 0.00524 | -0.063 | 118.416
3.5 | 0.6778 | 0.00545 | -0.0628 | 124.367
4 | 0.7338 | 0.00582 | -0.0623 | 126.0825
4.5 | 0.7904 | 0.00614 | -0.0618 | 128.7296
5 | 0.8473 | 0.0064 | -0.0614 | 132.3906
5.5 | 0.9032 | 0.00678 | -0.0607 | 133.2153
6 | 0.9595 | 0.00709 | -0.06 | 135.3315
6.5 | 1.0136 | 0.0073 | -0.0587 | 138.8493
7 | 1.0692 | 0.00775 | -0.0576 | 137.9613
7.5 | 1.1243 | 0.00837 | -0.0564 | 134.325
8 | 1.1797 | 0.00896 | -0.0553 | 131.6629
8.5 | 1.2341 | 0.00965 | -0.0539 | 127.886
9 | 1.2878 | 0.01042 | -0.0523 | 123.5893
9.5 | 1.3421 | 0.01111 | -0.0507 | 120.8011
10 | 1.3937 | 0.01209 | -0.0487 | 115.2771
10.5 | 1.4452 | 0.01305 | -0.0465 | 110.7433
11 | 1.4915 | 0.01453 | -0.0435 | 102.6497
11.5 | 1.5328 | 0.01639 | -0.0398 | 93.5204
12 | 1.5565 | 0.01964 | -0.0339 | 79.2515
12.5 | 1.5533 | 0.02415 | -0.025 | 64.3188
13 | 1.5201 | 0.02833 | -0.013 | 53.6569
13.5 | 1.4857 | 0.03406 | -0.0058 | 43.6201
14 | 1.4475 | 0.04216 | -0.0039 | 34.3335
14.5 | 1.408 | 0.05344 | -0.0082 | 26.3473
15 | 1.3817 | 0.06594 | -0.0158 | 20.9539
15.5 | 1.3469 | 0.08221 | -0.0266 | 16.3837
16 | 1.315 | 0.09889 | -0.0371 | 13.2976
16.5 | 1.2851 | 0.11525 | -0.0469 | 11.1505
17 | 1.2527 | 0.13232 | -0.0574 | 9.4672

## 127. Re 14M Mach 0.50 (1)
BIGFOIL.COM POLAR EXPORT
HN-216TA
HN-216TA |  |  |  | Cl Max: | 1.233 | at alpha= | 20 | deg
JavaFoil+Calcfoil stall+Eppler ext transition |  |  |  | L/D Max: | 157.48 | at alpha= | 5 | deg
Re: | 14000000 |  |  | Cd Min: | 0.00567 | at alpha= | 4 | deg
Mach: | 0.5 |  |  | Cl=0 at alpha= | -2.5075 | deg
|  |  |  | @ Cl=0.1, Cd= | 0.0070779
|  |  |  | @ Cl=0.4, Cd= | 0.0064921
|  |  |  | @ Cl=0.6, Cd= | 0.0058529
alpha (deg) | Cl | Cd | Cm | Cl/Cd
-20 | -0.91 | 0.16129 | -0.032 | -5.643
-19.5 | -0.886 | 0.14597 | -0.033 | -6.072
-19 | -0.86 | 0.14265 | -0.032 | -6.027
-18.5 | -0.834 | 0.13775 | -0.032 | -6.053
-18 | -0.809 | 0.13088 | -0.032 | -6.178
-17.5 | -0.784 | 0.1267 | -0.033 | -6.19
-17 | -0.76 | 0.11742 | -0.034 | -6.475
-16.5 | -0.734 | 0.11328 | -0.033 | -6.476
-16 | -0.709 | 0.10599 | -0.034 | -6.687
-15.5 | -0.685 | 0.09741 | -0.035 | -7.037
-15 | -0.663 | 0.0885 | -0.037 | -7.495
-14.5 | -0.631 | 0.09825 | -0.033 | -6.419
-14 | -0.606 | 0.09044 | -0.034 | -6.702
-13.5 | -0.584 | 0.08025 | -0.036 | -7.281
-13 | -0.566 | 0.06755 | -0.041 | -8.385
-12.5 | -0.526 | 0.08652 | -0.031 | -6.075
-12 | -0.502 | 0.07634 | -0.034 | -6.573
-11.5 | -0.48 | 0.06666 | -0.037 | -7.198
-11 | -0.464 | 0.05232 | -0.043 | -8.873
-10.5 | -0.483 | 0.01952 | -0.055 | -24.719
-10 | -0.397 | 0.06366 | -0.032 | -6.228
-9.5 | -0.377 | 0.05185 | -0.04 | -7.264
-9 | -0.407 | 0.01228 | -0.059 | -33.173
-8.5 | -0.392 | 0.0089 | -0.063 | -44.078
-8 | -0.293 | 0.0483 | -0.035 | -6.07
-7.5 | -0.273 | 0.03813 | -0.044 | -7.169
-7 | -0.296 | 0.00777 | -0.064 | -38.053
-6.5 | -0.263 | 0.00824 | -0.064 | -31.856
-6 | -0.231 | 0.00776 | -0.065 | -29.726
-5.5 | -0.311 | 0.00742 | -0.065 | -41.887
-5 | -0.296 | 0.00717 | -0.066 | -41.277
-4.5 | -0.25 | 0.00689 | -0.066 | -36.347
-4 | -0.194 | 0.00665 | -0.066 | -29.078
-3.5 | -0.131 | 0.00655 | -0.067 | -20.021
-3 | -0.066 | 0.00642 | -0.067 | -10.265
-2.5 | 0.001 | 0.00648 | -0.068 | 0.099
-2 | 0.068 | 0.00682 | -0.068 | 9.937
-1.5 | 0.135 | 0.00736 | -0.068 | 18.364
-1 | 0.203 | 0.0071 | -0.069 | 28.56
-0.5 | 0.27 | 0.00727 | -0.069 | 37.129
0 | 0.337 | 0.00684 | -0.07 | 49.287
0.5 | 0.404 | 0.00647 | -0.07 | 62.47
1 | 0.472 | 0.00629 | -0.07 | 75.019
1.5 | 0.539 | 0.00601 | -0.071 | 89.56
2 | 0.605 | 0.00584 | -0.071 | 103.711
2.5 | 0.672 | 0.00576 | -0.072 | 116.683
3 | 0.737 | 0.00577 | -0.072 | 127.726
3.5 | 0.801 | 0.00568 | -0.072 | 141.199
4 | 0.861 | 0.00567 | -0.073 | 151.817
4.5 | 0.914 | 0.00608 | -0.073 | 150.327
5 | 0.957 | 0.00608 | -0.073 | 157.48
5.5 | 0.981 | 0.00631 | -0.074 | 155.616
6 | 0.953 | 0.00672 | -0.074 | 141.819
6.5 | 0.604 | 0.00704 | -0.074 | 85.796
7 | 0.638 | 0.00728 | -0.075 | 87.671
7.5 | 0.672 | 0.00781 | -0.075 | 86.049
8 | 0.706 | 0.00771 | -0.075 | 91.512
8.5 | 0.699 | 0.01862 | -0.071 | 37.574
9 | 0.77 | 0.01183 | -0.076 | 65.074
9.5 | 0.789 | 0.01633 | -0.074 | 48.339
10 | 0.682 | 0.06668 | -0.043 | 10.23
10.5 | 0.854 | 0.01719 | -0.075 | 49.647
11 | 0.82 | 0.03329 | -0.068 | 24.618
11.5 | 0.769 | 0.07502 | -0.047 | 10.254
12 | 0.897 | 0.02999 | -0.07 | 29.921
12.5 | 0.843 | 0.0696 | -0.055 | 12.105
13 | 0.858 | 0.08242 | -0.051 | 10.413
13.5 | 0.903 | 0.07207 | -0.057 | 12.523
14 | 0.906 | 0.09272 | -0.048 | 9.771
14.5 | 0.949 | 0.08811 | -0.054 | 10.767
15 | 0.974 | 0.09539 | -0.054 | 10.212
15.5 | 0.984 | 0.11791 | -0.047 | 8.342
16 | 1.011 | 0.14325 | -0.047 | 7.056
16.5 | 1.045 | 0.12246 | -0.051 | 8.535
17 | 1.075 | 0.12708 | -0.052 | 8.46
17.5 | 1.094 | 0.14894 | -0.049 | 7.346
18 | 1.123 | 0.15214 | -0.05 | 7.383
18.5 | 1.152 | 0.1566 | -0.051 | 7.356
19 | 1.182 | 0.16046 | -0.052 | 7.367
19.5 | 1.21 | 0.17372 | -0.052 | 6.963
20 | 1.233 | 0.1922 | -0.051 | 6.416

## 128. Re 14M Mach 0.50 (2)
BIGFOIL.COM POLAR EXPORT
HN-216TA
HN-216TA |  |  |  | Cl Max: | 1.1971 | at alpha= | 7.5 | deg
XFOIL ncrit=9 |  |  |  | L/D Max: | 138.013 | at alpha= | 5.5 | deg
Re: | 14000000 |  |  | Cd Min: | 0.2756 | at alpha= | -20 | deg
Mach: | 0.5 |  |  | Cl=0 at alpha= | -2.3835 | deg
|  |  |  | @ Cl=0.1, Cd= | 0.0048198
|  |  |  | @ Cl=0.4, Cd= | 0.0047949
|  |  |  | @ Cl=0.6, Cd= | 0.0050963
alpha (deg) | Cl | Cd | Cm | Cl/Cd
-20 | -0.8092 | 0.2756 | 0.0605 | -2.9361
-19.5 | -0.7877 | 0.26726 | 0.0557 | -2.9473
-19 | -0.7665 | 0.25888 | 0.051 | -2.9608
-18.5 | -0.7451 | 0.25039 | 0.0464 | -2.9758
-18 | -0.7242 | 0.242 | 0.0419 | -2.9926
-17.5 | -0.7035 | 0.23372 | 0.0375 | -3.01
-17 | -0.6844 | 0.22487 | 0.0331 | -3.0435
-16.5 | -0.6653 | 0.21594 | 0.0289 | -3.0809
-16 | -0.6466 | 0.20695 | 0.0247 | -3.1244
-15.5 | -0.6284 | 0.19796 | 0.0207 | -3.1744
-15 | -0.6105 | 0.18917 | 0.0168 | -3.2273
-14.5 | -0.5928 | 0.18113 | 0.013 | -3.2728
-14 | -0.5767 | 0.17265 | 0.0094 | -3.3403
-13.5 | -0.5567 | 0.16638 | 0.0062 | -3.346
-13 | -0.5455 | 0.15655 | 0.0026 | -3.4845
-12.5 | -0.5277 | 0.1499 | -0.0004 | -3.5203
-12 | -0.5153 | 0.14149 | -0.0036 | -3.642
-11.5 | -0.5048 | 0.13301 | -0.0067 | -3.7952
-11 | -0.4981 | 0.12387 | -0.0099 | -4.0212
-10.5 | -0.493 | 0.115 | -0.0129 | -4.287
-10 | -0.4987 | 0.10433 | -0.0165 | -4.78
-9.5 | -0.4988 | 0.09556 | -0.0197 | -5.2198
-9 | -0.4958 | 0.08468 | -0.0272 | -5.855
-8.5 | -0.4911 | 0.07416 | -0.0357 | -6.6222
-8 | -0.4859 | 0.06325 | -0.0465 | -7.6822
-7.5 | -0.4883 | 0.05238 | -0.0586 | -9.3223
-7 | -0.4544 | 0.03378 | -0.0897 | -13.4517
-6.5 | -0.4618 | 0.025 | -0.0876 | -18.472
-6 | -0.455 | 0.01519 | -0.0846 | -29.9539
-5.5 | -0.4213 | 0.00785 | -0.0804 | -53.6688
-5 | -0.357 | 0.00586 | -0.0772 | -60.9215
-4.5 | -0.2869 | 0.00547 | -0.0754 | -52.4497
-4 | -0.218 | 0.00526 | -0.074 | -41.4449
-3.5 | -0.1496 | 0.00512 | -0.0731 | -29.2188
-3 | -0.0821 | 0.00503 | -0.0723 | -16.3221
-2.5 | -0.0154 | 0.00495 | -0.0717 | -3.1111
-2 | 0.0507 | 0.00485 | -0.0713 | 10.4536
-1.5 | 0.1161 | 0.00481 | -0.0709 | 24.1372
-1 | 0.1818 | 0.00475 | -0.0708 | 38.2737
-0.5 | 0.247 | 0.0047 | -0.0706 | 52.5532
0 | 0.3119 | 0.00476 | -0.0704 | 65.5252
0.5 | 0.3769 | 0.00477 | -0.0702 | 79.0147
1 | 0.4419 | 0.00484 | -0.07 | 91.3017
1.5 | 0.5068 | 0.00491 | -0.0697 | 103.2179
2 | 0.572 | 0.00501 | -0.0693 | 114.1717
2.5 | 0.6369 | 0.00521 | -0.0687 | 122.2457
3 | 0.7024 | 0.00548 | -0.0679 | 128.1752
3.5 | 0.7687 | 0.00575 | -0.067 | 133.687
4 | 0.8339 | 0.0062 | -0.0657 | 134.5
4.5 | 0.9004 | 0.0066 | -0.0642 | 136.4242
5 | 0.9667 | 0.0071 | -0.0622 | 136.1549
5.5 | 1.0351 | 0.0075 | -0.06 | 138.0133
6 | 1.1026 | 0.00809 | -0.0569 | 136.2917
6.5 | 1.1588 | 0.0095 | -0.0509 | 121.9789
7 | 1.1941 | 0.01353 | -0.0419 | 88.2557
7.5 | 1.1971 | 0.0203 | -0.031 | 58.9704
8 | 1.1733 | 0.02704 | -0.0195 | 43.3913
8.5 | 1.1306 | 0.0327 | -0.0087 | 34.5749
9 | 1.0897 | 0.04065 | -0.0063 | 26.8069
9.5 | 1.0522 | 0.05213 | -0.0126 | 20.1842
10 | 1.0237 | 0.06715 | -0.0248 | 15.245
10.5 | 1.0022 | 0.08318 | -0.0359 | 12.0486
11 | 0.9809 | 0.09799 | -0.0446 | 10.0102
11.5 | 0.9659 | 0.11203 | -0.0534 | 8.6218
12 | 0.9548 | 0.12603 | -0.0621 | 7.576
12.5 | 0.9491 | 0.13967 | -0.0705 | 6.7953

## 129. Re 16M Mach 0.00 (1)
BIGFOIL.COM POLAR EXPORT
HN-216TA
HN-216TA |  |  |  | Cl Max: | 1.034 | at alpha= | 8 | deg
JavaFoil+Calcfoil stall+Eppler ext transition |  |  |  | L/D Max: | 177.279 | at alpha= | 7 | deg
Re: | 16000000 |  |  | Cd Min: | 0.00523 | at alpha= | 4 | deg
Mach: | 0 |  |  | Cl=0 at alpha= | -2.5086 | deg
|  |  |  | @ Cl=0.1, Cd= | 0.0071021
|  |  |  | @ Cl=0.4, Cd= | 0.0059851
|  |  |  | @ Cl=0.6, Cd= | 0.0054321
alpha (deg) | Cl | Cd | Cm | Cl/Cd
-14.5 | -0.317 | 0.09413 | -0.028 | -3.367
-14 | -0.335 | 0.08989 | -0.028 | -3.727
-13.5 | -0.354 | 0.08449 | -0.028 | -4.187
-13 | -0.372 | 0.0805 | -0.028 | -4.62
-12.5 | -0.39 | 0.07566 | -0.029 | -5.155
-12 | -0.406 | 0.07207 | -0.029 | -5.639
-11.5 | -0.422 | 0.06715 | -0.03 | -6.287
-11 | -0.436 | 0.06281 | -0.031 | -6.934
-10.5 | -0.449 | 0.05569 | -0.034 | -8.061
-10 | -0.505 | 0.02 | -0.047 | -25.272
-9.5 | -0.553 | 0.00856 | -0.053 | -64.659
-9 | -0.55 | 0.00756 | -0.054 | -72.774
-8.5 | -0.539 | 0.00725 | -0.054 | -74.346
-8 | -0.521 | 0.00764 | -0.055 | -68.254
-7.5 | -0.494 | 0.00731 | -0.055 | -67.592
-7 | -0.46 | 0.00713 | -0.055 | -64.49
-6.5 | -0.42 | 0.00689 | -0.056 | -61.019
-6 | -0.377 | 0.0067 | -0.056 | -56.183
-5.5 | -0.329 | 0.00656 | -0.057 | -50.212
-5 | -0.279 | 0.00642 | -0.057 | -43.446
-4.5 | -0.226 | 0.0063 | -0.057 | -35.868
-4 | -0.171 | 0.00626 | -0.058 | -27.345
-3.5 | -0.115 | 0.00652 | -0.058 | -17.586
-3 | -0.057 | 0.0068 | -0.058 | -8.443
-2.5 | 0.001 | 0.00657 | -0.059 | 0.085
-2 | 0.059 | 0.0073 | -0.059 | 8.053
-1.5 | 0.117 | 0.00702 | -0.059 | 16.693
-1 | 0.176 | 0.00731 | -0.06 | 24.011
-0.5 | 0.234 | 0.00685 | -0.06 | 34.141
0 | 0.292 | 0.00647 | -0.06 | 45.179
0.5 | 0.35 | 0.00618 | -0.061 | 56.699
1 | 0.409 | 0.00595 | -0.061 | 68.694
1.5 | 0.467 | 0.00572 | -0.061 | 81.638
2 | 0.525 | 0.00554 | -0.062 | 94.65
2.5 | 0.583 | 0.00545 | -0.062 | 106.962
3 | 0.64 | 0.00539 | -0.062 | 118.809
3.5 | 0.697 | 0.0053 | -0.063 | 131.357
4 | 0.751 | 0.00523 | -0.063 | 143.73
4.5 | 0.804 | 0.00534 | -0.063 | 150.552
5 | 0.855 | 0.0054 | -0.063 | 158.298
5.5 | 0.903 | 0.00548 | -0.064 | 164.803
6 | 0.946 | 0.0055 | -0.064 | 172.09
6.5 | 0.98 | 0.00555 | -0.064 | 176.588
7 | 1.007 | 0.00568 | -0.065 | 177.279
7.5 | 1.025 | 0.00584 | -0.065 | 175.503
8 | 1.034 | 0.00601 | -0.065 | 172.067
8.5 | 1.033 | 0.00613 | -0.065 | 168.668
9 | 1.024 | 0.00646 | -0.066 | 158.373
9.5 | 1.005 | 0.00665 | -0.066 | 151.234
10 | 0.979 | 0.00685 | -0.066 | 143.014
10.5 | 0.947 | 0.007 | -0.067 | 135.174
11 | 0.909 | 0.00713 | -0.067 | 127.391
11.5 | 0.864 | 0.01184 | -0.067 | 72.971
12 | 0.816 | 0.01417 | -0.067 | 57.582
12.5 | 0.762 | 0.01569 | -0.066 | 48.558
13 | 0.704 | 0.01875 | -0.065 | 37.527

## 130. Re 16M Mach 0.00 (2)
BIGFOIL.COM POLAR EXPORT
HN-216TA
HN-216TA |  |  |  | Cl Max: | 1.8703 | at alpha= | 18 | deg
XFOIL ncrit=9 |  |  |  | L/D Max: | 140.832 | at alpha= | 8 | deg
Re: | 16000000 |  |  | Cd Min: | 0.05388 | at alpha= | 20 | deg
Mach: | 0 |  |  | Cl=0 at alpha= | -2.4137 | deg
|  |  |  | @ Cl=0.1, Cd= | 0.0047413
|  |  |  | @ Cl=0.4, Cd= | 0.0047986
|  |  |  | @ Cl=0.6, Cd= | 0.0051514
alpha (deg) | Cl | Cd | Cm | Cl/Cd
-17.5 | -1.4169 | 0.03469 | -0.0684 | -40.8446
-17 | -1.4295 | 0.02885 | -0.0706 | -49.5494
-16.5 | -1.4338 | 0.0255 | -0.0669 | -56.2275
-16 | -1.4174 | 0.02243 | -0.0643 | -63.1922
-15.5 | -1.3908 | 0.02027 | -0.0618 | -68.6137
-15 | -1.3625 | 0.01862 | -0.0585 | -73.174
-14.5 | -1.3156 | 0.01683 | -0.0589 | -78.1699
-14 | -1.2661 | 0.01522 | -0.0595 | -83.1866
-13.5 | -1.2136 | 0.01403 | -0.0602 | -86.5004
-13 | -1.1605 | 0.01273 | -0.0609 | -91.1626
-12.5 | -1.1051 | 0.01175 | -0.0619 | -94.0511
-12 | -1.049 | 0.01083 | -0.0628 | -96.8606
-11.5 | -0.9915 | 0.01009 | -0.0639 | -98.2656
-11 | -0.9331 | 0.00938 | -0.0651 | -99.4776
-10.5 | -0.8817 | 0.00876 | -0.0646 | -100.6507
-9.5 | -0.7743 | 0.00736 | -0.0644 | -105.2038
-9 | -0.722 | 0.00693 | -0.0639 | -104.1847
-8.5 | -0.6695 | 0.00661 | -0.0633 | -101.2859
-8 | -0.6162 | 0.00634 | -0.0629 | -97.1924
-7.5 | -0.5622 | 0.0061 | -0.0626 | -92.1639
-7 | -0.5078 | 0.00588 | -0.0624 | -86.3605
-6.5 | -0.4531 | 0.00562 | -0.0622 | -80.6228
-6 | -0.3983 | 0.00542 | -0.062 | -73.4871
-5 | -0.2876 | 0.00513 | -0.0619 | -56.0624
-4.5 | -0.2322 | 0.00507 | -0.0618 | -45.7988
-4 | -0.1765 | 0.00497 | -0.0618 | -35.5131
-3.5 | -0.1209 | 0.00493 | -0.0618 | -24.5233
-3 | -0.0652 | 0.00489 | -0.0617 | -13.3333
-2.5 | -0.0096 | 0.00482 | -0.0617 | -1.9917
-2 | 0.046 | 0.00478 | -0.0617 | 9.6234
-1.5 | 0.1018 | 0.00474 | -0.0617 | 21.4768
-1 | 0.1576 | 0.0047 | -0.0618 | 33.5319
-0.5 | 0.2129 | 0.00468 | -0.0618 | 45.4915
0 | 0.2685 | 0.00469 | -0.0618 | 57.2495
0.5 | 0.324 | 0.00473 | -0.0618 | 68.4989
1 | 0.3794 | 0.00478 | -0.0618 | 79.3724
1.5 | 0.4347 | 0.00483 | -0.0618 | 90
2 | 0.4899 | 0.00488 | -0.0618 | 100.3893
2.5 | 0.5446 | 0.00503 | -0.0617 | 108.2704
3 | 0.5996 | 0.00515 | -0.0617 | 116.4272
3.5 | 0.6546 | 0.00534 | -0.0616 | 122.5843
4 | 0.7084 | 0.00568 | -0.0613 | 124.7183
4.5 | 0.7626 | 0.00596 | -0.061 | 127.953
5 | 0.817 | 0.00619 | -0.0609 | 131.9871
5.5 | 0.8706 | 0.00651 | -0.0606 | 133.7327
6 | 0.9242 | 0.00678 | -0.0602 | 136.3127
6.5 | 0.9775 | 0.00701 | -0.0599 | 139.4437
8 | 1.1337 | 0.00805 | -0.0581 | 140.8323
8.5 | 1.1859 | 0.00851 | -0.0576 | 139.3537
9 | 1.2374 | 0.00899 | -0.057 | 137.6418
9.5 | 1.2888 | 0.00946 | -0.0565 | 136.2368
10 | 1.3392 | 0.01002 | -0.0558 | 133.6527
10.5 | 1.3894 | 0.01054 | -0.0551 | 131.8216
11 | 1.4385 | 0.01115 | -0.0543 | 129.0135
11.5 | 1.4874 | 0.01172 | -0.0535 | 126.9113
12 | 1.5353 | 0.01236 | -0.0525 | 124.2152
12.5 | 1.5819 | 0.01306 | -0.0514 | 121.1256
13 | 1.6277 | 0.01378 | -0.0502 | 118.1205
13.5 | 1.6722 | 0.01454 | -0.0488 | 115.0069
14 | 1.7149 | 0.01539 | -0.0472 | 111.4295
14.5 | 1.7554 | 0.01634 | -0.0453 | 107.4296
15 | 1.7933 | 0.01735 | -0.0431 | 103.3602
15.5 | 1.8269 | 0.01855 | -0.0402 | 98.4852
16 | 1.8548 | 0.01988 | -0.0365 | 93.2998
16.5 | 1.8542 | 0.02178 | -0.0281 | 85.1331
17 | 1.863 | 0.02359 | -0.0223 | 78.9741
17.5 | 1.8692 | 0.02585 | -0.0172 | 72.3095
18 | 1.8703 | 0.02884 | -0.0128 | 64.8509
18.5 | 1.8673 | 0.03266 | -0.0095 | 57.1739
19 | 1.8555 | 0.03801 | -0.0075 | 48.8161
19.5 | 1.8421 | 0.04447 | -0.0076 | 41.4234
20 | 1.8147 | 0.05388 | -0.0102 | 33.6804

## 131. Re 16M Mach 0.10 (1)
BIGFOIL.COM POLAR EXPORT
HN-216TA
HN-216TA |  |  |  | Cl Max: | 1.03 | at alpha= | 8 | deg
JavaFoil+Calcfoil stall+Eppler ext transition |  |  |  | L/D Max: | 176.443 | at alpha= | 7 | deg
Re: | 16000000 |  |  | Cd Min: | 0.00524 | at alpha= | 4 | deg
Mach: | 0.1 |  |  | Cl=0 at alpha= | -2.5085 | deg
|  |  |  | @ Cl=0.1, Cd= | 0.0071115
|  |  |  | @ Cl=0.4, Cd= | 0.0060029
|  |  |  | @ Cl=0.6, Cd= | 0.0054422
alpha (deg) | Cl | Cd | Cm | Cl/Cd
-14 | -0.299 | 0.09015 | -0.028 | -3.317
-13.5 | -0.32 | 0.08532 | -0.028 | -3.75
-13 | -0.341 | 0.0807 | -0.029 | -4.226
-12.5 | -0.362 | 0.07627 | -0.029 | -4.743
-12 | -0.382 | 0.07173 | -0.029 | -5.323
-11.5 | -0.4 | 0.06817 | -0.029 | -5.866
-11 | -0.416 | 0.06377 | -0.03 | -6.531
-10.5 | -0.432 | 0.05726 | -0.033 | -7.548
-10 | -0.452 | 0.04469 | -0.038 | -10.123
-9.5 | -0.539 | 0.00892 | -0.053 | -60.444
-9 | -0.543 | 0.00766 | -0.054 | -70.838
-8.5 | -0.534 | 0.00732 | -0.055 | -73.004
-8 | -0.518 | 0.00713 | -0.055 | -72.729
-7.5 | -0.493 | 0.00739 | -0.055 | -66.712
-7 | -0.459 | 0.00715 | -0.056 | -64.296
-6.5 | -0.421 | 0.00696 | -0.056 | -60.485
-6 | -0.377 | 0.00676 | -0.056 | -55.829
-5.5 | -0.33 | 0.00662 | -0.057 | -49.866
-5 | -0.28 | 0.00648 | -0.057 | -43.231
-4.5 | -0.227 | 0.00633 | -0.057 | -35.843
-4 | -0.172 | 0.00628 | -0.058 | -27.367
-3.5 | -0.115 | 0.00652 | -0.058 | -17.681
-3 | -0.058 | 0.00679 | -0.059 | -8.488
-2.5 | 0.001 | 0.00657 | -0.059 | 0.085
-2 | 0.059 | 0.00732 | -0.059 | 8.067
-1.5 | 0.118 | 0.00702 | -0.06 | 16.772
-1 | 0.176 | 0.00733 | -0.06 | 24.089
-0.5 | 0.235 | 0.00686 | -0.06 | 34.246
0 | 0.294 | 0.00648 | -0.061 | 45.328
0.5 | 0.352 | 0.00619 | -0.061 | 56.897
1 | 0.411 | 0.00596 | -0.061 | 68.939
1.5 | 0.469 | 0.00573 | -0.062 | 81.931
2 | 0.527 | 0.00555 | -0.062 | 94.995
2.5 | 0.585 | 0.00545 | -0.062 | 107.341
3 | 0.643 | 0.00542 | -0.063 | 118.613
3.5 | 0.7 | 0.00531 | -0.063 | 131.753
4 | 0.755 | 0.00524 | -0.063 | 144.13
4.5 | 0.808 | 0.00536 | -0.063 | 150.869
5 | 0.859 | 0.00542 | -0.064 | 158.522
5.5 | 0.907 | 0.00549 | -0.064 | 164.99
6 | 0.949 | 0.00552 | -0.064 | 171.9
6.5 | 0.983 | 0.00558 | -0.065 | 175.972
7 | 1.008 | 0.00571 | -0.065 | 176.443
7.5 | 1.024 | 0.00588 | -0.065 | 174.19
8 | 1.03 | 0.00605 | -0.066 | 170.172
8.5 | 1.026 | 0.00617 | -0.066 | 166.423
9 | 1.012 | 0.00646 | -0.066 | 156.704
9.5 | 0.989 | 0.00671 | -0.066 | 147.378
10 | 0.957 | 0.00692 | -0.067 | 138.335
10.5 | 0.918 | 0.00706 | -0.067 | 130.048
11 | 0.874 | 0.00723 | -0.067 | 120.91
11.5 | 0.823 | 0.01206 | -0.067 | 68.247
12 | 0.768 | 0.01461 | -0.067 | 52.538
12.5 | 0.706 | 0.01672 | -0.066 | 42.211
13 | 0.64 | 0.02157 | -0.064 | 29.652

## 132. Re 16M Mach 0.10 (2)
BIGFOIL.COM POLAR EXPORT
HN-216TA
HN-216TA |  |  |  | Cl Max: | 1.8244 | at alpha= | 16.5 | deg
XFOIL ncrit=9 |  |  |  | L/D Max: | 141.712 | at alpha= | 7 | deg
Re: | 16000000 |  |  | Cd Min: | 0.08685 | at alpha= | 20 | deg
Mach: | 0.1 |  |  | Cl=0 at alpha= | -2.4131 | deg
|  |  |  | @ Cl=0.1, Cd= | 0.0047421
|  |  |  | @ Cl=0.4, Cd= | 0.0047967
|  |  |  | @ Cl=0.6, Cd= | 0.0051535
alpha (deg) | Cl | Cd | Cm | Cl/Cd
-15.5 | -1.2627 | 0.03366 | -0.0698 | -37.5134
-15 | -1.2863 | 0.02833 | -0.0677 | -45.4042
-14.5 | -1.2895 | 0.02342 | -0.0637 | -55.0598
-14 | -1.2652 | 0.01934 | -0.0622 | -65.4188
-13.5 | -1.2173 | 0.01715 | -0.0627 | -70.9796
-13 | -1.169 | 0.01457 | -0.0633 | -80.2334
-12.5 | -1.1146 | 0.01311 | -0.0639 | -85.0191
-12 | -1.0589 | 0.01177 | -0.0647 | -89.966
-11.5 | -1.0011 | 0.01083 | -0.0656 | -92.4377
-11 | -0.9421 | 0.00993 | -0.0666 | -94.8741
-10.5 | -0.8897 | 0.00916 | -0.066 | -97.1288
-10 | -0.8343 | 0.00839 | -0.0661 | -99.4398
-9.5 | -0.78 | 0.00778 | -0.0658 | -100.2571
-9 | -0.7283 | 0.00705 | -0.0649 | -103.305
-8.5 | -0.6753 | 0.00669 | -0.0642 | -100.9417
-8 | -0.6214 | 0.0064 | -0.0637 | -97.0938
-7.5 | -0.5668 | 0.00614 | -0.0633 | -92.3127
-7 | -0.5118 | 0.00592 | -0.063 | -86.4527
-6.5 | -0.4564 | 0.0057 | -0.0628 | -80.0702
-6 | -0.4013 | 0.00544 | -0.0625 | -73.7684
-5 | -0.2897 | 0.00515 | -0.0623 | -56.2524
-4.5 | -0.2339 | 0.00508 | -0.0622 | -46.0433
-4 | -0.1778 | 0.00498 | -0.0622 | -35.7028
-3.5 | -0.1217 | 0.00494 | -0.0621 | -24.6356
-3 | -0.0657 | 0.00489 | -0.0621 | -13.4356
-2.5 | -0.0097 | 0.00482 | -0.062 | -2.0124
-2 | 0.0461 | 0.00479 | -0.062 | 9.6242
-1.5 | 0.1023 | 0.00474 | -0.062 | 21.5823
-1 | 0.1584 | 0.0047 | -0.0621 | 33.7021
-0.5 | 0.2141 | 0.00468 | -0.0621 | 45.7479
0 | 0.27 | 0.00469 | -0.0621 | 57.5693
0.5 | 0.3257 | 0.00473 | -0.0621 | 68.8584
1 | 0.3814 | 0.00478 | -0.0621 | 79.7908
1.5 | 0.437 | 0.00483 | -0.0621 | 90.4762
2 | 0.4926 | 0.00489 | -0.0621 | 100.7362
2.5 | 0.5476 | 0.00504 | -0.062 | 108.6508
3 | 0.603 | 0.00516 | -0.0619 | 116.8605
3.5 | 0.6583 | 0.00534 | -0.0618 | 123.2772
4 | 0.7125 | 0.00569 | -0.0615 | 125.2197
4.5 | 0.767 | 0.00598 | -0.0612 | 128.2609
5 | 0.8218 | 0.00621 | -0.061 | 132.3349
5.5 | 0.8759 | 0.00653 | -0.0606 | 134.1348
6 | 0.9298 | 0.00682 | -0.0603 | 136.3343
6.5 | 0.9837 | 0.00704 | -0.0599 | 139.7301
7 | 1.0345 | 0.0073 | -0.0587 | 141.7123
7.5 | 1.088 | 0.00771 | -0.0583 | 141.1154
8 | 1.1412 | 0.00813 | -0.0578 | 140.369
8.5 | 1.1938 | 0.0086 | -0.0572 | 138.814
9 | 1.2459 | 0.00911 | -0.0565 | 136.7618
9.5 | 1.2978 | 0.0096 | -0.0559 | 135.1875
10 | 1.3487 | 0.01019 | -0.055 | 132.3553
10.5 | 1.3995 | 0.01074 | -0.0542 | 130.3073
11 | 1.4491 | 0.01138 | -0.0532 | 127.3374
11.5 | 1.4985 | 0.01199 | -0.0522 | 124.9791
12 | 1.5467 | 0.01268 | -0.051 | 121.9795
12.5 | 1.5937 | 0.01344 | -0.0497 | 118.5789
13 | 1.6396 | 0.01424 | -0.0482 | 115.1404
13.5 | 1.6838 | 0.01511 | -0.0464 | 111.4361
14 | 1.7253 | 0.01614 | -0.0443 | 106.8959
14.5 | 1.7638 | 0.01729 | -0.0418 | 102.0127
15.5 | 1.8138 | 0.02075 | -0.0327 | 87.412
16 | 1.8206 | 0.02236 | -0.0253 | 81.4222
16.5 | 1.8244 | 0.02456 | -0.0188 | 74.2834
17 | 1.8233 | 0.02748 | -0.0132 | 66.3501
17.5 | 1.8196 | 0.03114 | -0.009 | 58.4329
18 | 1.8067 | 0.03632 | -0.0062 | 49.7439
18.5 | 1.7887 | 0.04312 | -0.0057 | 41.4819
19 | 1.7494 | 0.05409 | -0.0089 | 32.3424
19.5 | 1.7156 | 0.06634 | -0.0149 | 25.8607
20 | 1.6457 | 0.08685 | -0.0272 | 18.9488

## 133. Re 16M Mach 0.25 (1)
BIGFOIL.COM POLAR EXPORT
HN-216TA
HN-216TA |  |  |  | Cl Max: | 1.009 | at alpha= | 7 | deg
JavaFoil+Calcfoil stall+Eppler ext transition |  |  |  | L/D Max: | 172.745 | at alpha= | 6.5 | deg
Re: | 16000000 |  |  | Cd Min: | 0.00532 | at alpha= | 4 | deg
Mach: | 0.25 |  |  | Cl=0 at alpha= | -2.5083 | deg
|  |  |  | @ Cl=0.1, Cd= | 0.0071915
|  |  |  | @ Cl=0.4, Cd= | 0.02947
|  |  |  | @ Cl=0.6, Cd= | 0.02947
alpha (deg) | Cl | Cd | Cm | Cl/Cd
-13 | -0.059 | 0.0845 | -0.028 | -0.698
-12.5 | -0.056 | 0.07958 | -0.028 | -0.707
-12 | -0.126 | 0.0752 | -0.029 | -1.674
-11.5 | -0.193 | 0.07058 | -0.029 | -2.74
-11 | -0.247 | 0.06646 | -0.03 | -3.716
-10.5 | -0.291 | 0.06774 | -0.023 | -4.289
-10 | -0.332 | 0.05921 | -0.03 | -5.612
-9.5 | -0.364 | 0.05463 | -0.032 | -6.67
-9 | -0.394 | 0.04449 | -0.038 | -8.854
-8.5 | -0.489 | 0.00735 | -0.056 | -66.604
-8 | -0.492 | 0.00738 | -0.056 | -66.635
-7.5 | -0.48 | 0.00768 | -0.057 | -62.417
-7 | -0.454 | 0.00738 | -0.057 | -61.548
-6.5 | -0.421 | 0.00711 | -0.058 | -59.188
-6 | -0.381 | 0.00687 | -0.058 | -55.435
-5.5 | -0.336 | 0.00671 | -0.058 | -50.021
-5 | -0.286 | 0.00653 | -0.059 | -43.717
-4.5 | -0.232 | 0.00638 | -0.059 | -36.379
-4 | -0.176 | 0.00634 | -0.059 | -27.763
-3.5 | -0.118 | 0.00623 | -0.06 | -18.994
-3 | -0.059 | 0.00645 | -0.06 | -9.184
-2.5 | 0.001 | 0.00665 | -0.061 | 0.086
-2 | 0.061 | 0.00738 | -0.061 | 8.222
-1.5 | 0.121 | 0.00709 | -0.061 | 17.072
-1 | 0.181 | 0.00741 | -0.062 | 24.483
-0.5 | 0.242 | 0.00694 | -0.062 | 34.819
0 | 0.302 | 0.00654 | -0.062 | 46.141
0.5 | 0.362 | 0.00625 | -0.063 | 57.908
1 | 0.422 | 0.00602 | -0.063 | 70.151
1.5 | 0.482 | 0.00577 | -0.063 | 83.529
2 | 0.542 | 0.0056 | -0.064 | 96.804
2.5 | 0.601 | 0.0055 | -0.064 | 109.3
3 | 0.661 | 0.00548 | -0.064 | 120.66
3.5 | 0.719 | 0.00537 | -0.065 | 133.894
4 | 0.775 | 0.00532 | -0.065 | 145.706
4.5 | 0.829 | 0.00543 | -0.065 | 152.517
5 | 0.88 | 0.0055 | -0.066 | 159.821
5.5 | 0.926 | 0.0056 | -0.066 | 165.513
6 | 0.966 | 0.00568 | -0.066 | 170.001
6.5 | 0.994 | 0.00575 | -0.066 | 172.745
7 | 1.009 | 0.00592 | -0.067 | 170.241
7.5 | 1.009 | 0.00614 | -0.067 | 164.387
8 | 0.994 | 0.00636 | -0.067 | 156.339
8.5 | 0.961 | 0.00662 | -0.068 | 145.176
9 | 0.91 | 0.00671 | -0.068 | 135.696
9.5 | 0.842 | 0.00691 | -0.068 | 121.985
10 | 0.76 | 0.0072 | -0.068 | 105.572
10.5 | 0.663 | 0.01172 | -0.068 | 56.527
11 | 0.554 | 0.01456 | -0.068 | 38.064
11.5 | 0.432 | 0.01748 | -0.067 | 24.708
12 | 0.294 | 0.02947 | -0.062 | 9.964

## 134. Re 16M Mach 0.25 (2)
BIGFOIL.COM POLAR EXPORT
HN-216TA
HN-216TA |  |  |  | Cl Max: | 1.5775 | at alpha= | 12.5 | deg
XFOIL ncrit=9 |  |  |  | L/D Max: | 141.094 | at alpha= | 7 | deg
Re: | 16000000 |  |  | Cd Min: | 0.14343 | at alpha= | 17.5 | deg
Mach: | 0.25 |  |  | Cl=0 at alpha= | -2.4078 | deg
|  |  |  | @ Cl=0.1, Cd= | 0.0047451
|  |  |  | @ Cl=0.4, Cd= | 0.0047977
|  |  |  | @ Cl=0.6, Cd= | 0.0051476
alpha (deg) | Cl | Cd | Cm | Cl/Cd
-13 | -0.5724 | 0.1389 | 0.0009 | -4.121
-12.5 | -0.5508 | 0.13527 | -0.0011 | -4.0719
-12 | -0.537 | 0.12927 | -0.0036 | -4.1541
-11.5 | -0.5254 | 0.1225 | -0.0062 | -4.289
-11 | -0.5143 | 0.1157 | -0.0088 | -4.4451
-10 | -0.8471 | 0.0171 | -0.0749 | -49.538
-9 | -0.7587 | 0.00893 | -0.0722 | -84.9608
-8.5 | -0.7066 | 0.00752 | -0.07 | -93.9628
-8 | -0.6508 | 0.00684 | -0.0686 | -95.1462
-7.5 | -0.5929 | 0.00645 | -0.0676 | -91.9225
-7 | -0.5348 | 0.00616 | -0.0668 | -86.8182
-6.5 | -0.4763 | 0.00588 | -0.0661 | -81.0034
-6 | -0.418 | 0.00561 | -0.0656 | -74.5098
-5.5 | -0.3598 | 0.00539 | -0.0651 | -66.7532
-5 | -0.3012 | 0.00524 | -0.0648 | -57.4809
-4.5 | -0.2432 | 0.00511 | -0.0645 | -47.593
-4 | -0.1849 | 0.00503 | -0.0642 | -36.7594
-3.5 | -0.1267 | 0.00495 | -0.0641 | -25.596
-3 | -0.0687 | 0.0049 | -0.0639 | -14.0204
-2.5 | -0.0106 | 0.00483 | -0.0638 | -2.1946
-2 | 0.0469 | 0.0048 | -0.0637 | 9.7708
-1.5 | 0.1049 | 0.00474 | -0.0637 | 22.1308
-1 | 0.1627 | 0.0047 | -0.0637 | 34.617
-0.5 | 0.2202 | 0.00468 | -0.0637 | 47.0513
0 | 0.2778 | 0.0047 | -0.0637 | 59.1064
0.5 | 0.3352 | 0.00473 | -0.0636 | 70.8668
1 | 0.3926 | 0.00479 | -0.0636 | 81.9624
1.5 | 0.4499 | 0.00485 | -0.0636 | 92.7629
2 | 0.5074 | 0.0049 | -0.0635 | 103.551
2.5 | 0.5642 | 0.00506 | -0.0633 | 111.502
3 | 0.6214 | 0.0052 | -0.0631 | 119.5
3.5 | 0.6788 | 0.00539 | -0.0629 | 125.9369
4 | 0.7349 | 0.00576 | -0.0625 | 127.5868
4.5 | 0.7916 | 0.00606 | -0.062 | 130.6271
5 | 0.8483 | 0.00636 | -0.0615 | 133.3805
5.5 | 0.9047 | 0.00671 | -0.0609 | 134.8286
6 | 0.9614 | 0.00699 | -0.0603 | 137.5393
6.5 | 1.0175 | 0.00728 | -0.0595 | 139.7665
7 | 1.0709 | 0.00759 | -0.0579 | 141.0935
7.5 | 1.1269 | 0.00811 | -0.0569 | 138.9519
8 | 1.1826 | 0.00865 | -0.0558 | 136.7168
8.5 | 1.2376 | 0.00929 | -0.0545 | 133.2185
9 | 1.2919 | 0.01 | -0.053 | 129.19
9.5 | 1.3466 | 0.01066 | -0.0515 | 126.3227
10 | 1.399 | 0.01157 | -0.0495 | 120.9162
10.5 | 1.4513 | 0.01247 | -0.0474 | 116.3833
11 | 1.4992 | 0.01379 | -0.0446 | 108.7165
11.5 | 1.5436 | 0.0154 | -0.0413 | 100.2338
12 | 1.5729 | 0.01826 | -0.0359 | 86.1391
12.5 | 1.5775 | 0.0226 | -0.0279 | 69.8009
13 | 1.549 | 0.02671 | -0.0157 | 57.9933
13.5 | 1.5147 | 0.03193 | -0.007 | 47.4381
14 | 1.4764 | 0.03929 | -0.0034 | 37.577
14.5 | 1.4369 | 0.04952 | -0.0057 | 29.0166
15 | 1.4092 | 0.06128 | -0.0122 | 22.9961
15.5 | 1.3742 | 0.07683 | -0.0225 | 17.8862
16 | 1.343 | 0.09312 | -0.033 | 14.4223
16.5 | 1.3135 | 0.10929 | -0.0428 | 12.0185
17 | 1.2809 | 0.12624 | -0.0532 | 10.1465
17.5 | 1.2485 | 0.14343 | -0.064 | 8.7046

## 135. Re 16M Mach 0.50 (1)
BIGFOIL.COM POLAR EXPORT
HN-216TA
HN-216TA |  |  |  | Cl Max: | 1.233 | at alpha= | 20 | deg
JavaFoil+Calcfoil stall+Eppler ext transition |  |  |  | L/D Max: | 160.073 | at alpha= | 5 | deg
Re: | 16000000 |  |  | Cd Min: | 0.00564 | at alpha= | 4 | deg
Mach: | 0.5 |  |  | Cl=0 at alpha= | -2.5075 | deg
|  |  |  | @ Cl=0.1, Cd= | 0.0070752
|  |  |  | @ Cl=0.4, Cd= | 0.0065291
|  |  |  | @ Cl=0.6, Cd= | 0.0058421
alpha (deg) | Cl | Cd | Cm | Cl/Cd
-20 | -0.909 | 0.1691 | -0.032 | -5.378
-19.5 | -0.884 | 0.15501 | -0.032 | -5.706
-19 | -0.859 | 0.14995 | -0.032 | -5.727
-18.5 | -0.833 | 0.14599 | -0.032 | -5.705
-18 | -0.808 | 0.13876 | -0.032 | -5.821
-17.5 | -0.784 | 0.1284 | -0.033 | -6.107
-17 | -0.76 | 0.11951 | -0.033 | -6.359
-16.5 | -0.734 | 0.11467 | -0.033 | -6.399
-16 | -0.709 | 0.1069 | -0.034 | -6.633
-15.5 | -0.686 | 0.09827 | -0.035 | -6.978
-15 | -0.663 | 0.09011 | -0.036 | -7.354
-14.5 | -0.631 | 0.0973 | -0.033 | -6.485
-14 | -0.607 | 0.08905 | -0.034 | -6.815
-13.5 | -0.586 | 0.07812 | -0.037 | -7.501
-13 | -0.57 | 0.06375 | -0.042 | -8.946
-12.5 | -0.526 | 0.08632 | -0.031 | -6.091
-12 | -0.502 | 0.0755 | -0.034 | -6.653
-11.5 | -0.482 | 0.0641 | -0.039 | -7.519
-11 | -0.472 | 0.04543 | -0.046 | -10.391
-10.5 | -0.494 | 0.01516 | -0.057 | -32.564
-10 | -0.397 | 0.06307 | -0.033 | -6.29
-9.5 | -0.378 | 0.04995 | -0.041 | -7.575
-9 | -0.413 | 0.01083 | -0.06 | -38.15
-8.5 | -0.392 | 0.00872 | -0.063 | -45.015
-8 | -0.294 | 0.04787 | -0.036 | -6.131
-7.5 | -0.278 | 0.03367 | -0.047 | -8.251
-7 | -0.296 | 0.00767 | -0.064 | -38.589
-6.5 | -0.263 | 0.00743 | -0.064 | -35.386
-6 | -0.231 | 0.00769 | -0.065 | -29.987
-5.5 | -0.311 | 0.00737 | -0.065 | -42.209
-5 | -0.296 | 0.0071 | -0.066 | -41.698
-4.5 | -0.25 | 0.0068 | -0.066 | -36.818
-4 | -0.194 | 0.00664 | -0.066 | -29.142
-3.5 | -0.131 | 0.00649 | -0.067 | -20.219
-3 | -0.066 | 0.00637 | -0.067 | -10.345
-2.5 | 0.001 | 0.00652 | -0.068 | 0.098
-2 | 0.068 | 0.00676 | -0.068 | 10.027
-1.5 | 0.135 | 0.00742 | -0.068 | 18.227
-1 | 0.203 | 0.00706 | -0.069 | 28.716
-0.5 | 0.27 | 0.00727 | -0.069 | 37.133
0 | 0.337 | 0.00683 | -0.07 | 49.415
0.5 | 0.404 | 0.00651 | -0.07 | 62.111
1 | 0.472 | 0.00625 | -0.07 | 75.451
1.5 | 0.539 | 0.00599 | -0.071 | 89.94
2 | 0.605 | 0.00583 | -0.071 | 103.875
2.5 | 0.672 | 0.00574 | -0.072 | 116.98
3 | 0.737 | 0.00574 | -0.072 | 128.338
3.5 | 0.801 | 0.00566 | -0.072 | 141.602
4 | 0.861 | 0.00564 | -0.073 | 152.53
4.5 | 0.914 | 0.00599 | -0.073 | 152.543
5 | 0.957 | 0.00598 | -0.073 | 160.073
5.5 | 0.981 | 0.0062 | -0.074 | 158.305
6 | 0.953 | 0.0066 | -0.074 | 144.312
6.5 | 0.604 | 0.00691 | -0.074 | 87.496
7 | 0.638 | 0.00715 | -0.075 | 89.266
7.5 | 0.672 | 0.00766 | -0.075 | 87.676
8 | 0.706 | 0.00755 | -0.075 | 93.48
8.5 | 0.717 | 0.01579 | -0.073 | 45.382
9 | 0.77 | 0.01156 | -0.076 | 66.617
9.5 | 0.793 | 0.01566 | -0.075 | 50.646
10 | 0.684 | 0.06527 | -0.045 | 10.477
10.5 | 0.857 | 0.01651 | -0.075 | 51.92
11 | 0.837 | 0.02784 | -0.07 | 30.05
11.5 | 0.772 | 0.07308 | -0.049 | 10.56
12 | 0.912 | 0.02575 | -0.072 | 35.425
12.5 | 0.854 | 0.06264 | -0.058 | 13.638
13 | 0.862 | 0.07939 | -0.053 | 10.858
13.5 | 0.912 | 0.06665 | -0.059 | 13.69
14 | 0.903 | 0.09833 | -0.047 | 9.188
14.5 | 0.936 | 0.09983 | -0.05 | 9.378
15 | 0.964 | 0.10577 | -0.05 | 9.118
15.5 | 0.983 | 0.12606 | -0.046 | 7.795
16 | 1.011 | 0.14405 | -0.047 | 7.017
16.5 | 1.042 | 0.13141 | -0.049 | 7.93
17 | 1.071 | 0.13631 | -0.05 | 7.858
17.5 | 1.094 | 0.15545 | -0.049 | 7.037
18 | 1.123 | 0.15873 | -0.05 | 7.074
18.5 | 1.151 | 0.16287 | -0.05 | 7.07
19 | 1.181 | 0.16723 | -0.052 | 7.062
19.5 | 1.209 | 0.17953 | -0.052 | 6.734
20 | 1.233 | 0.19753 | -0.051 | 6.244

## 136. Re 16M Mach 0.50 (2)
BIGFOIL.COM POLAR EXPORT
HN-216TA
HN-216TA |  |  |  | Cl Max: | 1.2004 | at alpha= | 7.5 | deg
XFOIL ncrit=9 |  |  |  | L/D Max: | 140.583 | at alpha= | 5.5 | deg
Re: | 16000000 |  |  | Cd Min: | 0.27589 | at alpha= | -20 | deg
Mach: | 0.5 |  |  | Cl=0 at alpha= | -2.3797 | deg
|  |  |  | @ Cl=0.1, Cd= | 0.0047997
|  |  |  | @ Cl=0.4, Cd= | 0.004798
|  |  |  | @ Cl=0.6, Cd= | 0.005096
alpha (deg) | Cl | Cd | Cm | Cl/Cd
-20 | -0.8103 | 0.27589 | 0.0609 | -2.937
-19.5 | -0.7888 | 0.26755 | 0.0561 | -2.9482
-19 | -0.7675 | 0.25916 | 0.0514 | -2.9615
-18.5 | -0.746 | 0.25065 | 0.0467 | -2.9763
-18 | -0.7251 | 0.24224 | 0.0422 | -2.9933
-17.5 | -0.7043 | 0.23395 | 0.0378 | -3.0105
-17 | -0.6852 | 0.22506 | 0.0334 | -3.0445
-16.5 | -0.6669 | 0.21538 | 0.0291 | -3.0964
-16 | -0.6484 | 0.20619 | 0.0249 | -3.1447
-15.5 | -0.6298 | 0.19759 | 0.0208 | -3.1874
-15 | -0.6114 | 0.18913 | 0.0169 | -3.2327
-14.5 | -0.5938 | 0.18101 | 0.0132 | -3.2805
-14 | -0.5777 | 0.17248 | 0.0095 | -3.3494
-13.5 | -0.5574 | 0.16635 | 0.0063 | -3.3508
-13 | -0.5472 | 0.15614 | 0.0026 | -3.5045
-12.5 | -0.528 | 0.15 | -0.0003 | -3.52
-12 | -0.5155 | 0.14159 | -0.0034 | -3.6408
-11.5 | -0.5053 | 0.13302 | -0.0066 | -3.7987
-11 | -0.5005 | 0.12334 | -0.0099 | -4.0579
-10.5 | -0.4991 | 0.11367 | -0.0132 | -4.3908
-10 | -0.5047 | 0.10323 | -0.0168 | -4.8891
-9.5 | -0.4983 | 0.09343 | -0.0228 | -5.3334
-9 | -0.4954 | 0.08275 | -0.0303 | -5.9867
-7 | -0.461 | 0.03378 | -0.0886 | -13.6471
-6.5 | -0.466 | 0.02469 | -0.0873 | -18.874
-6 | -0.4588 | 0.01476 | -0.0843 | -31.084
-5.5 | -0.4239 | 0.00753 | -0.0801 | -56.2948
-5 | -0.3584 | 0.00574 | -0.077 | -62.439
-4.5 | -0.2879 | 0.00539 | -0.0753 | -53.4137
-4 | -0.2188 | 0.0052 | -0.0739 | -42.0769
-3.5 | -0.1503 | 0.00508 | -0.073 | -29.5866
-3 | -0.0828 | 0.00499 | -0.0723 | -16.5932
-2.5 | -0.0159 | 0.00492 | -0.0717 | -3.2317
-2 | 0.0502 | 0.00483 | -0.0713 | 10.3934
-1.5 | 0.116 | 0.00479 | -0.071 | 24.2171
-1 | 0.1817 | 0.00475 | -0.0708 | 38.2526
-0.5 | 0.247 | 0.0047 | -0.0706 | 52.5532
0 | 0.3121 | 0.00474 | -0.0704 | 65.8439
0.5 | 0.3772 | 0.00477 | -0.0703 | 79.0776
1 | 0.4423 | 0.00485 | -0.0701 | 91.1959
1.5 | 0.5073 | 0.00492 | -0.0698 | 103.1098
2 | 0.573 | 0.005 | -0.0695 | 114.6
2.5 | 0.6377 | 0.00523 | -0.0688 | 121.9312
3 | 0.7036 | 0.00541 | -0.0682 | 130.0555
3.5 | 0.7701 | 0.00568 | -0.0673 | 135.581
4 | 0.8354 | 0.00612 | -0.0659 | 136.5033
4.5 | 0.9022 | 0.0065 | -0.0644 | 138.8
5 | 0.9687 | 0.007 | -0.0625 | 138.3857
5.5 | 1.0375 | 0.00738 | -0.0604 | 140.5827
6 | 1.1057 | 0.00796 | -0.0574 | 138.907
6.5 | 1.1645 | 0.00945 | -0.0519 | 123.2275
7 | 1.1972 | 0.01332 | -0.0423 | 89.8799
7.5 | 1.2004 | 0.02009 | -0.0314 | 59.7511
8 | 1.1774 | 0.02689 | -0.02 | 43.7858
8.5 | 1.1345 | 0.03242 | -0.0088 | 34.9938
9 | 1.0935 | 0.04023 | -0.0061 | 27.1812
9.5 | 1.0559 | 0.05151 | -0.012 | 20.4989
10 | 1.0271 | 0.0664 | -0.0241 | 15.4684
10.5 | 1.006 | 0.08241 | -0.0353 | 12.2073
11 | 0.9849 | 0.0972 | -0.0441 | 10.1327
11.5 | 0.97 | 0.11119 | -0.0528 | 8.7238
12 | 0.9588 | 0.12515 | -0.0615 | 7.6612
12.5 | 0.9527 | 0.13884 | -0.0699 | 6.8619

## 137. Re 18M Mach 0.00 (1)
BIGFOIL.COM POLAR EXPORT
HN-216TA
HN-216TA |  |  |  | Cl Max: | 1.034 | at alpha= | 8 | deg
JavaFoil+Calcfoil stall+Eppler ext transition |  |  |  | L/D Max: | 179.588 | at alpha= | 7 | deg
Re: | 18000000 |  |  | Cd Min: | 0.00521 | at alpha= | 4 | deg
Mach: | 0 |  |  | Cl=0 at alpha= | -2.5086 | deg
|  |  |  | @ Cl=0.1, Cd= | 0.0070979
|  |  |  | @ Cl=0.4, Cd= | 0.0059612
|  |  |  | @ Cl=0.6, Cd= | 0.0054121
alpha (deg) | Cl | Cd | Cm | Cl/Cd
-14.5 | -0.317 | 0.09379 | -0.028 | -3.38
-14 | -0.335 | 0.08902 | -0.028 | -3.767
-13.5 | -0.354 | 0.08415 | -0.028 | -4.206
-13 | -0.372 | 0.07974 | -0.029 | -4.669
-12.5 | -0.39 | 0.07528 | -0.029 | -5.182
-12 | -0.407 | 0.07127 | -0.029 | -5.71
-11.5 | -0.422 | 0.06679 | -0.03 | -6.325
-11 | -0.436 | 0.06234 | -0.031 | -6.992
-10.5 | -0.451 | 0.05337 | -0.035 | -8.458
-10 | -0.522 | 0.01373 | -0.05 | -38.046
-9.5 | -0.554 | 0.00746 | -0.054 | -74.323
-9 | -0.551 | 0.00752 | -0.054 | -73.227
-8.5 | -0.539 | 0.00724 | -0.054 | -74.53
-8 | -0.521 | 0.00753 | -0.055 | -69.171
-7.5 | -0.494 | 0.0073 | -0.055 | -67.733
-7 | -0.46 | 0.00705 | -0.055 | -65.191
-6.5 | -0.42 | 0.00685 | -0.056 | -61.367
-6 | -0.377 | 0.00671 | -0.056 | -56.154
-5.5 | -0.329 | 0.00656 | -0.057 | -50.196
-5 | -0.279 | 0.0064 | -0.057 | -43.557
-4.5 | -0.226 | 0.00629 | -0.057 | -35.896
-4 | -0.171 | 0.0062 | -0.058 | -27.604
-3.5 | -0.115 | 0.00647 | -0.058 | -17.721
-3 | -0.057 | 0.00675 | -0.058 | -8.498
-2.5 | 0.001 | 0.0065 | -0.059 | 0.085
-2 | 0.059 | 0.00731 | -0.059 | 8.047
-1.5 | 0.117 | 0.00701 | -0.059 | 16.715
-1 | 0.176 | 0.00728 | -0.06 | 24.118
-0.5 | 0.234 | 0.00685 | -0.06 | 34.134
0 | 0.292 | 0.00646 | -0.06 | 45.205
0.5 | 0.35 | 0.00619 | -0.061 | 56.658
1 | 0.409 | 0.00592 | -0.061 | 69.021
1.5 | 0.467 | 0.00572 | -0.061 | 81.589
2 | 0.525 | 0.00553 | -0.062 | 94.95
2.5 | 0.583 | 0.00543 | -0.062 | 107.177
3 | 0.64 | 0.00537 | -0.062 | 119.118
3.5 | 0.697 | 0.00528 | -0.063 | 131.923
4 | 0.751 | 0.00521 | -0.063 | 144.264
4.5 | 0.804 | 0.00532 | -0.063 | 151.308
5 | 0.855 | 0.00536 | -0.063 | 159.527
5.5 | 0.903 | 0.0054 | -0.064 | 167.092
6 | 0.946 | 0.00542 | -0.064 | 174.406
6.5 | 0.98 | 0.00548 | -0.064 | 178.941
7 | 1.007 | 0.00561 | -0.065 | 179.588
7.5 | 1.025 | 0.00575 | -0.065 | 178.359
8 | 1.034 | 0.00591 | -0.065 | 174.863
8.5 | 1.033 | 0.00603 | -0.065 | 171.407
9 | 1.024 | 0.00637 | -0.066 | 160.781
9.5 | 1.005 | 0.00655 | -0.066 | 153.492
10 | 0.979 | 0.00674 | -0.066 | 145.32
10.5 | 0.947 | 0.00692 | -0.067 | 136.752
11 | 0.909 | 0.00709 | -0.067 | 128.118
11.5 | 0.867 | 0.00735 | -0.067 | 117.87
12 | 0.817 | 0.0139 | -0.067 | 58.807
12.5 | 0.764 | 0.01525 | -0.066 | 50.116
13 | 0.708 | 0.01761 | -0.065 | 40.193

## 138. Re 18M Mach 0.00 (2)
BIGFOIL.COM POLAR EXPORT
HN-216TA
HN-216TA |  |  |  | Cl Max: | 1.8921 | at alpha= | 18 | deg
XFOIL ncrit=9 |  |  |  | L/D Max: | 144.94 | at alpha= | 7.5 | deg
Re: | 18000000 |  |  | Cd Min: | 0.04875 | at alpha= | 20 | deg
Mach: | 0 |  |  | Cl=0 at alpha= | -2.4102 | deg
|  |  |  | @ Cl=0.1, Cd= | 0.0047311
|  |  |  | @ Cl=0.4, Cd= | 0.0048103
|  |  |  | @ Cl=0.6, Cd= | 0.0051598
alpha (deg) | Cl | Cd | Cm | Cl/Cd
-18 | -1.4575 | 0.03548 | -0.068 | -41.0795
-17.5 | -1.4986 | 0.02704 | -0.0708 | -55.4216
-17 | -1.4915 | 0.02449 | -0.0672 | -60.9024
-16.5 | -1.4675 | 0.02222 | -0.065 | -66.0441
-16 | -1.4393 | 0.02013 | -0.0628 | -71.5002
-15.5 | -1.409 | 0.01847 | -0.06 | -76.2859
-15 | -1.3675 | 0.01697 | -0.0591 | -80.5834
-14.5 | -1.3179 | 0.01552 | -0.0597 | -84.9162
-14 | -1.2667 | 0.01421 | -0.0602 | -89.1414
-13.5 | -1.2135 | 0.01315 | -0.0609 | -92.2814
-13 | -1.1593 | 0.01206 | -0.0617 | -96.1277
-12.5 | -1.1037 | 0.01118 | -0.0625 | -98.7209
-12 | -1.0473 | 0.01036 | -0.0635 | -101.0907
-11 | -0.9363 | 0.00903 | -0.0645 | -103.6877
-10.5 | -0.8818 | 0.00844 | -0.0647 | -104.4787
-10 | -0.8279 | 0.00788 | -0.0646 | -105.0635
-9.5 | -0.7761 | 0.00723 | -0.0641 | -107.3444
-9 | -0.7243 | 0.0068 | -0.0634 | -106.5147
-8.5 | -0.6716 | 0.0065 | -0.0629 | -103.3231
-8 | -0.6179 | 0.00624 | -0.0626 | -99.0224
-7.5 | -0.5636 | 0.00601 | -0.0623 | -93.777
-7 | -0.509 | 0.0058 | -0.0622 | -87.7586
-6.5 | -0.4542 | 0.00559 | -0.062 | -81.2522
-6 | -0.3992 | 0.00538 | -0.0619 | -74.2007
-5 | -0.2884 | 0.00511 | -0.0618 | -56.4384
-4.5 | -0.2329 | 0.00504 | -0.0617 | -46.2103
-3.5 | -0.1215 | 0.00492 | -0.0617 | -24.6951
-3 | -0.0656 | 0.00486 | -0.0617 | -13.4979
-2.5 | -0.01 | 0.00482 | -0.0617 | -2.0747
-2 | 0.0457 | 0.00477 | -0.0617 | 9.5807
-1.5 | 0.1015 | 0.00473 | -0.0617 | 21.4588
-1 | 0.1574 | 0.00469 | -0.0618 | 33.5608
-0.5 | 0.2128 | 0.00469 | -0.0618 | 45.3731
0 | 0.2686 | 0.00469 | -0.0618 | 57.2708
0.5 | 0.3241 | 0.00474 | -0.0618 | 68.3755
1 | 0.3796 | 0.00479 | -0.0618 | 79.2484
2 | 0.4903 | 0.0049 | -0.0619 | 100.0612
2.5 | 0.545 | 0.00506 | -0.0618 | 107.7075
3 | 0.6001 | 0.00516 | -0.0617 | 116.2984
3.5 | 0.6551 | 0.00532 | -0.0617 | 123.1391
4 | 0.7091 | 0.00564 | -0.0614 | 125.727
4.5 | 0.7635 | 0.00589 | -0.0612 | 129.6265
5 | 0.818 | 0.00613 | -0.061 | 133.4421
5.5 | 0.8717 | 0.00643 | -0.0607 | 135.5677
6 | 0.9254 | 0.00672 | -0.0605 | 137.7083
6.5 | 0.9792 | 0.00695 | -0.0602 | 140.8921
7.5 | 1.0827 | 0.00747 | -0.0588 | 144.9398
8 | 1.1355 | 0.00786 | -0.0584 | 144.4656
8.5 | 1.1879 | 0.00828 | -0.058 | 143.4662
9 | 1.2397 | 0.00874 | -0.0575 | 141.8421
9.5 | 1.2913 | 0.0092 | -0.057 | 140.3587
10 | 1.342 | 0.00972 | -0.0563 | 138.0658
10.5 | 1.3923 | 0.01023 | -0.0557 | 136.0997
11 | 1.4418 | 0.01081 | -0.0549 | 133.3765
11.5 | 1.4908 | 0.01138 | -0.0541 | 131.0018
12 | 1.5389 | 0.012 | -0.0531 | 128.2417
12.5 | 1.5859 | 0.01268 | -0.0521 | 125.071
13 | 1.632 | 0.01339 | -0.0509 | 121.882
13.5 | 1.6768 | 0.01414 | -0.0496 | 118.5856
14 | 1.7198 | 0.01498 | -0.048 | 114.8064
14.5 | 1.7609 | 0.0159 | -0.0461 | 110.7484
15 | 1.7988 | 0.01696 | -0.0439 | 106.0613
15.5 | 1.8331 | 0.01814 | -0.0411 | 101.0529
16 | 1.8585 | 0.01974 | -0.0371 | 94.1489
16.5 | 1.8705 | 0.02101 | -0.0304 | 89.029
17 | 1.8807 | 0.02261 | -0.0244 | 83.18
17.5 | 1.8884 | 0.02464 | -0.0191 | 76.6396
18 | 1.8921 | 0.02727 | -0.0144 | 69.3839
18.5 | 1.8915 | 0.03065 | -0.0106 | 61.7129
19 | 1.8839 | 0.03522 | -0.008 | 53.4895
19.5 | 1.8735 | 0.04087 | -0.0071 | 45.8405
20 | 1.8527 | 0.04875 | -0.0083 | 38.0041

## 139. Re 18M Mach 0.10 (1)
BIGFOIL.COM POLAR EXPORT
HN-216TA
HN-216TA |  |  |  | Cl Max: | 1.03 | at alpha= | 8 | deg
JavaFoil+Calcfoil stall+Eppler ext transition |  |  |  | L/D Max: | 178.759 | at alpha= | 7 | deg
Re: | 18000000 |  |  | Cd Min: | 0.00522 | at alpha= | 4 | deg
Mach: | 0.1 |  |  | Cl=0 at alpha= | -2.5085 | deg
|  |  |  | @ Cl=0.1, Cd= | 0.0071085
|  |  |  | @ Cl=0.4, Cd= | 0.0059803
|  |  |  | @ Cl=0.6, Cd= | 0.0054322
alpha (deg) | Cl | Cd | Cm | Cl/Cd
-14.5 | -0.279 | 0.09545 | -0.027 | -2.919
-14 | -0.299 | 0.08932 | -0.028 | -3.351
-13.5 | -0.32 | 0.08497 | -0.028 | -3.767
-13 | -0.341 | 0.08035 | -0.029 | -4.246
-12.5 | -0.362 | 0.0759 | -0.029 | -4.768
-12 | -0.382 | 0.07144 | -0.03 | -5.347
-11.5 | -0.4 | 0.06742 | -0.03 | -5.939
-11 | -0.417 | 0.06273 | -0.031 | -6.652
-10.5 | -0.433 | 0.05675 | -0.033 | -7.625
-10 | -0.457 | 0.04133 | -0.04 | -11.049
-9.5 | -0.543 | 0.0085 | -0.054 | -63.847
-9 | -0.543 | 0.00762 | -0.054 | -71.261
-8.5 | -0.534 | 0.00726 | -0.055 | -73.615
-8 | -0.518 | 0.0076 | -0.055 | -68.159
-7.5 | -0.493 | 0.0073 | -0.055 | -67.569
-7 | -0.459 | 0.00707 | -0.056 | -65.001
-6.5 | -0.421 | 0.0069 | -0.056 | -60.963
-6 | -0.377 | 0.00671 | -0.056 | -56.285
-5.5 | -0.33 | 0.00656 | -0.057 | -50.395
-5 | -0.28 | 0.0064 | -0.057 | -43.768
-4.5 | -0.227 | 0.00632 | -0.058 | -35.877
-4 | -0.172 | 0.00622 | -0.058 | -27.623
-3.5 | -0.115 | 0.00647 | -0.058 | -17.81
-3 | -0.058 | 0.00678 | -0.059 | -8.509
-2.5 | 0.001 | 0.00654 | -0.059 | 0.085
-2 | 0.059 | 0.00731 | -0.059 | 8.078
-1.5 | 0.118 | 0.00702 | -0.06 | 16.787
-1 | 0.176 | 0.00729 | -0.06 | 24.196
-0.5 | 0.235 | 0.00686 | -0.06 | 34.257
0 | 0.294 | 0.00648 | -0.061 | 45.349
0.5 | 0.352 | 0.0062 | -0.061 | 56.855
1 | 0.411 | 0.00593 | -0.061 | 69.279
1.5 | 0.469 | 0.00573 | -0.062 | 81.882
2 | 0.527 | 0.00553 | -0.062 | 95.276
2.5 | 0.585 | 0.00544 | -0.062 | 107.557
3 | 0.643 | 0.00541 | -0.063 | 118.908
3.5 | 0.7 | 0.00529 | -0.063 | 132.321
4 | 0.755 | 0.00522 | -0.063 | 144.694
4.5 | 0.808 | 0.00533 | -0.063 | 151.644
5 | 0.859 | 0.00538 | -0.064 | 159.785
5.5 | 0.907 | 0.00542 | -0.064 | 167.316
6 | 0.949 | 0.00545 | -0.064 | 174.221
6.5 | 0.983 | 0.00551 | -0.065 | 178.486
7 | 1.008 | 0.00564 | -0.065 | 178.759
7.5 | 1.024 | 0.00579 | -0.065 | 176.846
8 | 1.03 | 0.00597 | -0.066 | 172.691
8.5 | 1.026 | 0.00608 | -0.066 | 168.825
9 | 1.012 | 0.00636 | -0.066 | 159.265
9.5 | 0.989 | 0.0066 | -0.066 | 149.757
10 | 0.957 | 0.00681 | -0.067 | 140.585
10.5 | 0.918 | 0.00697 | -0.067 | 131.796
11 | 0.874 | 0.00714 | -0.067 | 122.464
11.5 | 0.823 | 0.01184 | -0.067 | 69.545
12 | 0.769 | 0.01429 | -0.067 | 53.845
12.5 | 0.709 | 0.0161 | -0.066 | 44.009
13 | 0.645 | 0.01981 | -0.065 | 32.548

## 140. Re 18M Mach 0.10 (2)
BIGFOIL.COM POLAR EXPORT
HN-216TA
HN-216TA |  |  |  | Cl Max: | 1.8487 | at alpha= | 17 | deg
XFOIL ncrit=9 |  |  |  | L/D Max: | 144.714 | at alpha= | 7.5 | deg
Re: | 18000000 |  |  | Cd Min: | 0.07386 | at alpha= | 20 | deg
Mach: | 0.1 |  |  | Cl=0 at alpha= | -2.4091 | deg
|  |  |  | @ Cl=0.1, Cd= | 0.0047314
|  |  |  | @ Cl=0.4, Cd= | 0.0048065
|  |  |  | @ Cl=0.6, Cd= | 0.0051537
alpha (deg) | Cl | Cd | Cm | Cl/Cd
-16 | -1.336 | 0.03112 | -0.0718 | -42.9306
-15.5 | -1.3589 | 0.02591 | -0.0681 | -52.4469
-15 | -1.3439 | 0.02267 | -0.065 | -59.281
-14.5 | -1.3178 | 0.01961 | -0.0627 | -67.2004
-14 | -1.2733 | 0.01691 | -0.063 | -75.2986
-13.5 | -1.2221 | 0.01522 | -0.0635 | -80.2957
-13 | -1.17 | 0.0134 | -0.064 | -87.3134
-12.5 | -1.1146 | 0.01219 | -0.0646 | -91.4356
-12 | -1.058 | 0.01109 | -0.0653 | -95.4013
-11.5 | -0.9996 | 0.01024 | -0.0662 | -97.6172
-11 | -0.9449 | 0.00947 | -0.0662 | -99.7782
-10.5 | -0.89 | 0.00876 | -0.0662 | -101.5982
-10 | -0.8354 | 0.0081 | -0.066 | -103.1358
-9.5 | -0.7822 | 0.00755 | -0.0654 | -103.6026
-9 | -0.7306 | 0.00693 | -0.0645 | -105.4257
-8.5 | -0.6775 | 0.00658 | -0.0638 | -102.9635
-8 | -0.6231 | 0.0063 | -0.0634 | -98.9048
-7.5 | -0.5682 | 0.00605 | -0.063 | -93.9174
-7 | -0.513 | 0.00584 | -0.0628 | -87.8425
-6.5 | -0.4576 | 0.00564 | -0.0626 | -81.1348
-6 | -0.4022 | 0.0054 | -0.0624 | -74.4815
-5.5 | -0.3463 | 0.00526 | -0.0623 | -65.8365
-5 | -0.2905 | 0.00513 | -0.0622 | -56.6277
-4.5 | -0.2345 | 0.00504 | -0.0621 | -46.5278
-4 | -0.1784 | 0.00497 | -0.0621 | -35.8954
-3.5 | -0.1223 | 0.00492 | -0.062 | -24.8577
-3 | -0.0661 | 0.00486 | -0.062 | -13.6008
-2.5 | -0.0102 | 0.00482 | -0.062 | -2.1162
-2 | 0.0459 | 0.00477 | -0.062 | 9.6226
-1.5 | 0.102 | 0.00473 | -0.062 | 21.5645
-1 | 0.1582 | 0.00469 | -0.0621 | 33.7313
-0.5 | 0.2139 | 0.00469 | -0.0621 | 45.6077
0 | 0.27 | 0.00469 | -0.0621 | 57.5693
0.5 | 0.3258 | 0.00474 | -0.0621 | 68.7342
1 | 0.3816 | 0.00479 | -0.0621 | 79.666
1.5 | 0.4374 | 0.00484 | -0.0621 | 90.3719
2 | 0.493 | 0.00491 | -0.0621 | 100.4073
2.5 | 0.548 | 0.00506 | -0.062 | 108.3004
3 | 0.6035 | 0.00516 | -0.062 | 116.9574
3.5 | 0.6588 | 0.00533 | -0.0619 | 123.6023
4 | 0.7131 | 0.00566 | -0.0616 | 125.9894
4.5 | 0.768 | 0.00591 | -0.0614 | 129.9492
5 | 0.8228 | 0.00615 | -0.0612 | 133.7886
5.5 | 0.877 | 0.00646 | -0.0608 | 135.7585
6 | 0.9311 | 0.00675 | -0.0605 | 137.9407
6.5 | 0.9853 | 0.00698 | -0.0602 | 141.1605
7 | 1.038 | 0.00728 | -0.0595 | 142.5824
7.5 | 1.0897 | 0.00753 | -0.0586 | 144.7145
8 | 1.1431 | 0.00793 | -0.0581 | 144.1488
8.5 | 1.196 | 0.00838 | -0.0576 | 142.7208
9 | 1.2483 | 0.00886 | -0.057 | 140.8916
9.5 | 1.3004 | 0.00933 | -0.0563 | 139.3783
10 | 1.3516 | 0.00988 | -0.0555 | 136.8016
10.5 | 1.4026 | 0.01042 | -0.0548 | 134.6065
11 | 1.4525 | 0.01104 | -0.0538 | 131.567
11.5 | 1.5021 | 0.01164 | -0.0528 | 129.0464
12 | 1.5506 | 0.01231 | -0.0517 | 125.9626
12.5 | 1.5979 | 0.01305 | -0.0503 | 122.4444
13 | 1.6441 | 0.01384 | -0.0489 | 118.7934
13.5 | 1.6884 | 0.01473 | -0.0471 | 114.6232
14 | 1.73 | 0.01577 | -0.045 | 109.702
14.5 | 1.7692 | 0.0169 | -0.0425 | 104.6864
15 | 1.7999 | 0.01855 | -0.0389 | 97.0296
15.5 | 1.8292 | 0.01999 | -0.0351 | 91.5058
16 | 1.84 | 0.02143 | -0.028 | 85.8609
16.5 | 1.8464 | 0.02332 | -0.0213 | 79.1767
17 | 1.8487 | 0.02582 | -0.0154 | 71.5995
17.5 | 1.8482 | 0.02897 | -0.0106 | 63.797
18 | 1.8401 | 0.03331 | -0.007 | 55.2417
18.5 | 1.8266 | 0.03903 | -0.0053 | 46.7999
19 | 1.7976 | 0.04771 | -0.0063 | 37.6776
19.5 | 1.7704 | 0.05782 | -0.0101 | 30.6192
20 | 1.717 | 0.07386 | -0.0188 | 23.2467

## 141. Re 18M Mach 0.25 (1)
BIGFOIL.COM POLAR EXPORT
HN-216TA
HN-216TA |  |  |  | Cl Max: | 1.009 | at alpha= | 7 | deg
JavaFoil+Calcfoil stall+Eppler ext transition |  |  |  | L/D Max: | 175.25 | at alpha= | 6.5 | deg
Re: | 18000000 |  |  | Cd Min: | 0.0053 | at alpha= | 4 | deg
Mach: | 0.25 |  |  | Cl=0 at alpha= | -2.5083 | deg
|  |  |  | @ Cl=0.1, Cd= | 0.007195
|  |  |  | @ Cl=0.4, Cd= | 0.02541
|  |  |  | @ Cl=0.6, Cd= | 0.02541
alpha (deg) | Cl | Cd | Cm | Cl/Cd
-13 | -0.059 | 0.0842 | -0.028 | -0.701
-12.5 | -0.056 | 0.07904 | -0.029 | -0.712
-12 | -0.126 | 0.07491 | -0.029 | -1.681
-11.5 | -0.194 | 0.07004 | -0.03 | -2.764
-11 | -0.247 | 0.06615 | -0.03 | -3.735
-10.5 | -0.291 | 0.06752 | -0.023 | -4.304
-10 | -0.333 | 0.05861 | -0.031 | -5.677
-9.5 | -0.365 | 0.05419 | -0.032 | -6.73
-9 | -0.436 | 0.0175 | -0.05 | -24.92
-8.5 | -0.49 | 0.00774 | -0.056 | -63.247
-8 | -0.492 | 0.00733 | -0.056 | -67.111
-7.5 | -0.48 | 0.00758 | -0.057 | -63.234
-7 | -0.454 | 0.00728 | -0.057 | -62.418
-6.5 | -0.421 | 0.00706 | -0.058 | -59.636
-6 | -0.381 | 0.00683 | -0.058 | -55.757
-5.5 | -0.336 | 0.00664 | -0.058 | -50.544
-5 | -0.286 | 0.00647 | -0.059 | -44.161
-4.5 | -0.232 | 0.00637 | -0.059 | -36.434
-4 | -0.176 | 0.00628 | -0.059 | -28.032
-3.5 | -0.118 | 0.00618 | -0.06 | -19.142
-3 | -0.059 | 0.00683 | -0.06 | -8.664
-2.5 | 0.001 | 0.00659 | -0.061 | 0.087
-2 | 0.061 | 0.00739 | -0.061 | 8.213
-1.5 | 0.121 | 0.00709 | -0.061 | 17.061
-1 | 0.181 | 0.00738 | -0.062 | 24.577
-0.5 | 0.242 | 0.00693 | -0.062 | 34.834
0 | 0.302 | 0.00654 | -0.062 | 46.153
0.5 | 0.362 | 0.00625 | -0.063 | 57.876
1 | 0.422 | 0.00599 | -0.063 | 70.511
1.5 | 0.482 | 0.00577 | -0.063 | 83.473
2 | 0.542 | 0.00558 | -0.064 | 97.048
2.5 | 0.601 | 0.00549 | -0.064 | 109.531
3 | 0.661 | 0.00546 | -0.064 | 120.995
3.5 | 0.719 | 0.00535 | -0.065 | 134.395
4 | 0.775 | 0.0053 | -0.065 | 146.197
4.5 | 0.829 | 0.00542 | -0.065 | 152.779
5 | 0.88 | 0.00545 | -0.066 | 161.275
5.5 | 0.926 | 0.00552 | -0.066 | 167.866
6 | 0.966 | 0.00561 | -0.066 | 172.355
6.5 | 0.994 | 0.00567 | -0.066 | 175.25
7 | 1.009 | 0.00584 | -0.067 | 172.765
7.5 | 1.009 | 0.00605 | -0.067 | 166.864
8 | 0.994 | 0.00626 | -0.067 | 158.648
8.5 | 0.961 | 0.00651 | -0.068 | 147.608
9 | 0.91 | 0.0066 | -0.068 | 137.968
9.5 | 0.842 | 0.00681 | -0.068 | 123.789
10 | 0.76 | 0.00709 | -0.068 | 107.167
10.5 | 0.665 | 0.0075 | -0.069 | 88.667
11 | 0.555 | 0.01418 | -0.068 | 39.186
11.5 | 0.435 | 0.01652 | -0.067 | 26.311
12 | 0.298 | 0.02541 | -0.064 | 11.736

## 142. Re 18M Mach 0.25 (2)
BIGFOIL.COM POLAR EXPORT
HN-216TA
HN-216TA |  |  |  | Cl Max: | 1.5959 | at alpha= | 12.5 | deg
XFOIL ncrit=9 |  |  |  | L/D Max: | 142.911 | at alpha= | 7.5 | deg
Re: | 18000000 |  |  | Cd Min: | 0.17665 | at alpha= | -15 | deg
Mach: | 0.25 |  |  | Cl=0 at alpha= | -2.404 | deg
|  |  |  | @ Cl=0.1, Cd= | 0.0047348
|  |  |  | @ Cl=0.4, Cd= | 0.0048062
|  |  |  | @ Cl=0.6, Cd= | 0.0051539
alpha (deg) | Cl | Cd | Cm | Cl/Cd
-15 | -0.5981 | 0.17665 | 0.0152 | -3.3858
-14.5 | -0.5829 | 0.17025 | 0.0122 | -3.4238
-14 | -0.4529 | 0.14061 | -0.0073 | -3.221
-13.5 | -0.4609 | 0.12877 | -0.0127 | -3.5792
-13 | -0.7139 | 0.1044 | -0.0152 | -6.8381
-12.5 | -0.6787 | 0.10315 | -0.0151 | -6.5797
-12 | -0.7453 | 0.08182 | -0.0283 | -9.109
-11.5 | -0.7591 | 0.07117 | -0.0353 | -10.666
-11 | -0.7866 | 0.05123 | -0.0542 | -15.3543
-10.5 | -0.795 | 0.04016 | -0.0668 | -19.7958
-10 | -0.8557 | 0.01451 | -0.0755 | -58.9731
-9.5 | -0.8124 | 0.0104 | -0.0738 | -78.1154
-9 | -0.7627 | 0.0085 | -0.0715 | -89.7294
-8 | -0.6527 | 0.00675 | -0.0682 | -96.6963
-7.5 | -0.5946 | 0.00635 | -0.0673 | -93.6378
-7 | -0.5361 | 0.00606 | -0.0666 | -88.4653
-6.5 | -0.4775 | 0.0058 | -0.0659 | -82.3276
-6 | -0.419 | 0.00559 | -0.0654 | -74.9553
-5.5 | -0.3606 | 0.00533 | -0.065 | -67.6548
-5 | -0.3021 | 0.00521 | -0.0647 | -57.9846
-4.5 | -0.244 | 0.00508 | -0.0644 | -48.0315
-4 | -0.1855 | 0.005 | -0.0642 | -37.1
-3.5 | -0.1273 | 0.00492 | -0.064 | -25.874
-3 | -0.0691 | 0.00486 | -0.0639 | -14.2181
-2.5 | -0.0111 | 0.00483 | -0.0638 | -2.2981
-2 | 0.0467 | 0.00479 | -0.0637 | 9.7495
-1.5 | 0.1046 | 0.00473 | -0.0637 | 22.1142
-1 | 0.1626 | 0.00469 | -0.0637 | 34.6695
-0.5 | 0.22 | 0.00469 | -0.0637 | 46.9083
0 | 0.2778 | 0.00469 | -0.0637 | 59.2324
0.5 | 0.3354 | 0.00474 | -0.0637 | 70.7595
1 | 0.3929 | 0.0048 | -0.0636 | 81.8542
1.5 | 0.4504 | 0.00485 | -0.0636 | 92.866
2 | 0.5078 | 0.00492 | -0.0636 | 103.2114
2.5 | 0.5647 | 0.00508 | -0.0634 | 111.1614
3 | 0.622 | 0.0052 | -0.0632 | 119.6154
3.5 | 0.6793 | 0.00538 | -0.063 | 126.2639
4 | 0.7355 | 0.00573 | -0.0626 | 128.3595
4.5 | 0.7925 | 0.00601 | -0.0622 | 131.8636
5 | 0.8494 | 0.0063 | -0.0617 | 134.8254
5.5 | 0.906 | 0.00663 | -0.0611 | 136.6516
6 | 0.9628 | 0.00691 | -0.0605 | 139.3343
7 | 1.0745 | 0.00753 | -0.0587 | 142.6959
7.5 | 1.129 | 0.0079 | -0.0573 | 142.9114
8 | 1.185 | 0.00841 | -0.0562 | 140.9037
8.5 | 1.2404 | 0.00901 | -0.055 | 137.6693
9 | 1.2952 | 0.00967 | -0.0536 | 133.94
9.5 | 1.3502 | 0.01031 | -0.0521 | 130.9602
10 | 1.4033 | 0.01116 | -0.0502 | 125.7437
10.5 | 1.4561 | 0.01201 | -0.0482 | 121.2406
11 | 1.5055 | 0.01321 | -0.0456 | 113.9667
11.5 | 1.5521 | 0.01463 | -0.0425 | 106.0902
12 | 1.5856 | 0.01717 | -0.0376 | 92.3471
12.5 | 1.5959 | 0.02126 | -0.03 | 75.0659
13 | 1.573 | 0.02549 | -0.0183 | 61.7105
13.5 | 1.5384 | 0.03032 | -0.0083 | 50.7388
14 | 1.5 | 0.03715 | -0.0033 | 40.3769
14.5 | 1.461 | 0.04654 | -0.0041 | 31.3924
15 | 1.4316 | 0.05776 | -0.0096 | 24.7853
15.5 | 1.396 | 0.0727 | -0.0193 | 19.2022
16 | 1.3647 | 0.08867 | -0.0297 | 15.3908
16.5 | 1.3346 | 0.1049 | -0.0398 | 12.7226
17 | 1.3 | 0.12219 | -0.0504 | 10.6392
17.5 | 1.2672 | 0.13933 | -0.0612 | 9.095

## 143. Re 18M Mach 0.50 (1)
BIGFOIL.COM POLAR EXPORT
HN-216TA
HN-216TA |  |  |  | Cl Max: | 1.234 | at alpha= | 20 | deg
JavaFoil+Calcfoil stall+Eppler ext transition |  |  |  | L/D Max: | 162.247 | at alpha= | 5 | deg
Re: | 18000000 |  |  | Cd Min: | 0.00562 | at alpha= | 3.5 | deg
Mach: | 0.5 |  |  | Cl=0 at alpha= | -2.5075 | deg
|  |  |  | @ Cl=0.1, Cd= | 0.0070405
|  |  |  | @ Cl=0.4, Cd= | 0.0065291
|  |  |  | @ Cl=0.6, Cd= | 0.0058329
alpha (deg) | Cl | Cd | Cm | Cl/Cd
-20 | -0.909 | 0.17478 | -0.032 | -5.201
-19.5 | -0.884 | 0.15958 | -0.032 | -5.54
-19 | -0.859 | 0.15562 | -0.032 | -5.517
-18.5 | -0.833 | 0.15186 | -0.032 | -5.483
-18 | -0.807 | 0.14417 | -0.032 | -5.601
-17.5 | -0.783 | 0.13476 | -0.032 | -5.813
-17 | -0.758 | 0.12631 | -0.033 | -6.004
-16.5 | -0.732 | 0.1216 | -0.032 | -6.02
-16 | -0.707 | 0.11398 | -0.032 | -6.202
-15.5 | -0.683 | 0.10557 | -0.033 | -6.465
-15 | -0.658 | 0.09793 | -0.034 | -6.719
-14.5 | -0.631 | 0.09628 | -0.034 | -6.559
-14 | -0.608 | 0.08787 | -0.035 | -6.914
-13.5 | -0.588 | 0.07624 | -0.038 | -7.707
-13 | -0.574 | 0.0603 | -0.043 | -9.52
-12.5 | -0.526 | 0.08552 | -0.032 | -6.149
-12 | -0.503 | 0.07486 | -0.034 | -6.713
-11.5 | -0.483 | 0.06309 | -0.039 | -7.654
-11 | -0.476 | 0.04222 | -0.047 | -11.275
-10.5 | -0.497 | 0.01405 | -0.058 | -35.35
-10 | -0.397 | 0.06263 | -0.033 | -6.338
-9.5 | -0.379 | 0.04895 | -0.042 | -7.749
-9 | -0.414 | 0.01053 | -0.061 | -39.337
-8.5 | -0.393 | 0.00736 | -0.063 | -53.374
-8 | -0.294 | 0.04705 | -0.037 | -6.252
-7.5 | -0.304 | 0.01493 | -0.058 | -20.363
-7 | -0.296 | 0.00754 | -0.064 | -39.268
-6.5 | -0.263 | 0.00733 | -0.064 | -35.908
-6 | -0.231 | 0.00764 | -0.065 | -30.204
-5.5 | -0.311 | 0.00732 | -0.065 | -42.501
-5 | -0.296 | 0.00702 | -0.066 | -42.169
-4.5 | -0.25 | 0.00678 | -0.066 | -36.928
-4 | -0.194 | 0.00657 | -0.066 | -29.438
-3.5 | -0.131 | 0.00641 | -0.067 | -20.448
-3 | -0.066 | 0.00667 | -0.067 | -9.878
-2.5 | 0.001 | 0.00699 | -0.068 | 0.092
-2 | 0.068 | 0.00673 | -0.068 | 10.069
-1.5 | 0.135 | 0.00738 | -0.068 | 18.313
-1 | 0.203 | 0.00702 | -0.069 | 28.855
-0.5 | 0.27 | 0.00726 | -0.069 | 37.185
0 | 0.337 | 0.00683 | -0.07 | 49.395
0.5 | 0.404 | 0.00651 | -0.07 | 62.12
1 | 0.472 | 0.00621 | -0.07 | 75.94
1.5 | 0.539 | 0.00599 | -0.071 | 89.901
2 | 0.605 | 0.00582 | -0.071 | 103.985
2.5 | 0.672 | 0.00573 | -0.072 | 117.238
3 | 0.737 | 0.00572 | -0.072 | 128.967
3.5 | 0.801 | 0.00562 | -0.072 | 142.568
4 | 0.861 | 0.00568 | -0.073 | 151.614
4.5 | 0.914 | 0.00593 | -0.073 | 154.081
5 | 0.957 | 0.0059 | -0.073 | 162.247
5.5 | 0.981 | 0.00611 | -0.074 | 160.486
6 | 0.953 | 0.0065 | -0.074 | 146.586
6.5 | 0.604 | 0.00686 | -0.074 | 88.064
7 | 0.638 | 0.00702 | -0.075 | 90.852
7.5 | 0.672 | 0.00752 | -0.075 | 89.377
8 | 0.706 | 0.00741 | -0.075 | 95.243
8.5 | 0.724 | 0.01476 | -0.074 | 49.076
9 | 0.773 | 0.0077 | -0.076 | 100.415
9.5 | 0.796 | 0.01516 | -0.075 | 52.507
10 | 0.685 | 0.06387 | -0.046 | 10.732
10.5 | 0.859 | 0.01612 | -0.075 | 53.287
11 | 0.844 | 0.02573 | -0.071 | 32.79
11.5 | 0.773 | 0.07199 | -0.05 | 10.74
12 | 0.922 | 0.02319 | -0.073 | 39.757
12.5 | 0.867 | 0.05564 | -0.061 | 15.584
13 | 0.866 | 0.07644 | -0.054 | 11.328
13.5 | 0.879 | 0.09011 | -0.048 | 9.75
14 | 0.9 | 0.10584 | -0.045 | 8.507
14.5 | 0.93 | 0.10947 | -0.047 | 8.499
15 | 0.96 | 0.11415 | -0.048 | 8.408
15.5 | 0.983 | 0.131 | -0.046 | 7.5
16 | 1.011 | 0.14359 | -0.047 | 7.041
16.5 | 1.041 | 0.137 | -0.049 | 7.598
17 | 1.07 | 0.14193 | -0.05 | 7.54
17.5 | 1.094 | 0.16003 | -0.049 | 6.836
18 | 1.123 | 0.16436 | -0.05 | 6.831
18.5 | 1.151 | 0.16671 | -0.05 | 6.907
19 | 1.181 | 0.17237 | -0.051 | 6.849
19.5 | 1.209 | 0.18342 | -0.052 | 6.59
20 | 1.234 | 0.20141 | -0.051 | 6.124

## 144. Re 18M Mach 0.50 (2)
BIGFOIL.COM POLAR EXPORT
HN-216TA
HN-216TA |  |  |  | Cl Max: | 1.2033 | at alpha= | 7.5 | deg
XFOIL ncrit=9 |  |  |  | L/D Max: | 142.985 | at alpha= | 5.5 | deg
Re: | 18000000 |  |  | Cd Min: | 0.2761 | at alpha= | -20 | deg
Mach: | 0.5 |  |  | Cl=0 at alpha= | -2.3771 | deg
|  |  |  | @ Cl=0.1, Cd= | 0.0047792
|  |  |  | @ Cl=0.4, Cd= | 0.0048043
|  |  |  | @ Cl=0.6, Cd= | 0.0050953
alpha (deg) | Cl | Cd | Cm | Cl/Cd
-20 | -0.8113 | 0.2761 | 0.0612 | -2.9384
-19.5 | -0.7897 | 0.26776 | 0.0564 | -2.9493
-19 | -0.7683 | 0.2594 | 0.0517 | -2.9618
-18.5 | -0.7468 | 0.25088 | 0.047 | -2.9767
-18 | -0.7258 | 0.24246 | 0.0425 | -2.9935
-17.5 | -0.7049 | 0.23416 | 0.0381 | -3.0103
-17 | -0.6848 | 0.22557 | 0.0338 | -3.0359
-16.5 | -0.6689 | 0.21431 | 0.0292 | -3.1212
-16 | -0.6498 | 0.20568 | 0.025 | -3.1593
-15.5 | -0.6309 | 0.19734 | 0.021 | -3.197
-15 | -0.6122 | 0.18909 | 0.0171 | -3.2376
-14.5 | -0.5933 | 0.18147 | 0.0135 | -3.2694
-13.5 | -0.558 | 0.16628 | 0.0064 | -3.3558
-13 | -0.5486 | 0.15578 | 0.0027 | -3.5216
-12.5 | -0.528 | 0.15014 | -0.0001 | -3.5167
-12 | -0.5154 | 0.14175 | -0.0033 | -3.636
-11.5 | -0.5052 | 0.13318 | -0.0064 | -3.7934
-11 | -0.5072 | 0.12167 | -0.0103 | -4.1687
-10.5 | -0.5035 | 0.11282 | -0.0133 | -4.4629
-10 | -0.5062 | 0.10169 | -0.0186 | -4.9779
-9.5 | -0.4983 | 0.09174 | -0.0253 | -5.4317
-9 | -0.4953 | 0.08116 | -0.0329 | -6.1028
-8.5 | -0.4897 | 0.07101 | -0.0414 | -6.8962
-8 | -0.4945 | 0.06168 | -0.0479 | -8.0172
-7.5 | -0.4466 | 0.04174 | -0.0888 | -10.6996
-7 | -0.4659 | 0.03361 | -0.0881 | -13.8619
-6.5 | -0.4695 | 0.02441 | -0.087 | -19.2339
-6 | -0.4619 | 0.01441 | -0.0841 | -32.0541
-5.5 | -0.4261 | 0.00728 | -0.0799 | -58.5302
-5 | -0.3594 | 0.00564 | -0.0769 | -63.7234
-4.5 | -0.2889 | 0.00534 | -0.0752 | -54.1011
-4 | -0.2196 | 0.00515 | -0.0739 | -42.6408
-3.5 | -0.151 | 0.00505 | -0.0729 | -29.901
-3 | -0.0834 | 0.00496 | -0.0722 | -16.8145
-2.5 | -0.0162 | 0.00489 | -0.0717 | -3.3129
-2 | 0.0497 | 0.00484 | -0.0712 | 10.2686
-1.5 | 0.1159 | 0.00476 | -0.071 | 24.3487
-1 | 0.1816 | 0.00472 | -0.0708 | 38.4746
-0.5 | 0.247 | 0.00469 | -0.0707 | 52.6652
0 | 0.3123 | 0.00473 | -0.0705 | 66.0254
0.5 | 0.3774 | 0.00478 | -0.0703 | 78.954
1 | 0.4426 | 0.00485 | -0.0701 | 91.2577
1.5 | 0.5077 | 0.00494 | -0.0699 | 102.7733
2 | 0.5736 | 0.00501 | -0.0696 | 114.491
2.5 | 0.6386 | 0.00522 | -0.069 | 122.3372
3 | 0.7045 | 0.00539 | -0.0683 | 130.705
3.5 | 0.7713 | 0.00561 | -0.0675 | 137.4866
4 | 0.8364 | 0.00608 | -0.0661 | 137.5658
4.5 | 0.9038 | 0.00642 | -0.0647 | 140.7788
5 | 0.9703 | 0.00691 | -0.0627 | 140.4197
5.5 | 1.0395 | 0.00727 | -0.0607 | 142.9849
6 | 1.1082 | 0.00783 | -0.0578 | 141.5326
6.5 | 1.1683 | 0.00935 | -0.0525 | 124.9519
7 | 1.2 | 0.01313 | -0.0427 | 91.3938
7.5 | 1.2033 | 0.01991 | -0.0317 | 60.437
8 | 1.1811 | 0.02676 | -0.0204 | 44.1368
8.5 | 1.138 | 0.03217 | -0.0089 | 35.3746
9 | 1.0969 | 0.03986 | -0.0058 | 27.5188
9.5 | 1.0592 | 0.05099 | -0.0114 | 20.7727
10 | 1.0302 | 0.06575 | -0.0235 | 15.6684
10.5 | 1.0092 | 0.08174 | -0.0348 | 12.3465
11 | 0.9883 | 0.09652 | -0.0435 | 10.2393
11.5 | 0.9734 | 0.11049 | -0.0523 | 8.8098
12 | 0.962 | 0.12446 | -0.061 | 7.7294
12.5 | 0.9553 | 0.13825 | -0.0696 | 6.9099

## 145. Re 20M Mach 0.00 (1)
BIGFOIL.COM POLAR EXPORT
HN-216TA
HN-216TA |  |  |  | Cl Max: | 1.034 | at alpha= | 8 | deg
JavaFoil+Calcfoil stall+Eppler ext transition |  |  |  | L/D Max: | 181.909 | at alpha= | 7 | deg
Re: | 20000000 |  |  | Cd Min: | 0.00518 | at alpha= | 4 | deg
Mach: | 0 |  |  | Cl=0 at alpha= | -2.5086 | deg
|  |  |  | @ Cl=0.1, Cd= | 0.0076564
|  |  |  | @ Cl=0.4, Cd= | 0.0059581
|  |  |  | @ Cl=0.6, Cd= | 0.0053951
alpha (deg) | Cl | Cd | Cm | Cl/Cd
-14.5 | -0.317 | 0.09303 | -0.028 | -3.41
-14 | -0.336 | 0.08826 | -0.028 | -3.802
-13.5 | -0.354 | 0.08341 | -0.029 | -4.247
-13 | -0.373 | 0.07901 | -0.029 | -4.716
-12.5 | -0.391 | 0.07461 | -0.029 | -5.234
-12 | -0.407 | 0.07102 | -0.03 | -5.732
-11.5 | -0.423 | 0.06589 | -0.031 | -6.421
-11 | -0.437 | 0.06146 | -0.032 | -7.104
-10.5 | -0.452 | 0.05264 | -0.035 | -8.588
-10 | -0.528 | 0.01231 | -0.05 | -42.869
-9.5 | -0.555 | 0.00737 | -0.054 | -75.243
-9 | -0.551 | 0.00744 | -0.054 | -73.972
-8.5 | -0.539 | 0.00715 | -0.054 | -75.447
-8 | -0.521 | 0.00745 | -0.055 | -69.922
-7.5 | -0.494 | 0.00721 | -0.055 | -68.588
-7 | -0.46 | 0.00697 | -0.055 | -65.936
-6.5 | -0.42 | 0.00686 | -0.056 | -61.247
-6 | -0.377 | 0.00664 | -0.056 | -56.737
-5.5 | -0.329 | 0.00648 | -0.057 | -50.855
-5 | -0.279 | 0.00636 | -0.057 | -43.851
-4.5 | -0.226 | 0.00623 | -0.057 | -36.245
-4 | -0.171 | 0.00614 | -0.058 | -27.874
-3.5 | -0.115 | 0.00646 | -0.058 | -17.763
-3 | -0.057 | 0.0067 | -0.058 | -8.567
-2.5 | 0.001 | 0.00647 | -0.059 | 0.086
-2 | 0.059 | 0.00731 | -0.059 | 8.046
-1.5 | 0.117 | 0.0078 | -0.059 | 15.025
-1 | 0.176 | 0.00729 | -0.06 | 24.102
-0.5 | 0.234 | 0.00683 | -0.06 | 34.224
0 | 0.292 | 0.00647 | -0.06 | 45.188
0.5 | 0.35 | 0.00617 | -0.061 | 56.835
1 | 0.409 | 0.00592 | -0.061 | 69
1.5 | 0.467 | 0.00569 | -0.061 | 82.038
2 | 0.525 | 0.00555 | -0.062 | 94.461
2.5 | 0.583 | 0.00541 | -0.062 | 107.579
3 | 0.64 | 0.00536 | -0.062 | 119.435
3.5 | 0.697 | 0.00527 | -0.063 | 132.288
4 | 0.751 | 0.00518 | -0.063 | 145.116
4.5 | 0.804 | 0.00532 | -0.063 | 151.243
5 | 0.855 | 0.00532 | -0.063 | 160.764
5.5 | 0.903 | 0.00536 | -0.064 | 168.326
6 | 0.946 | 0.00535 | -0.064 | 176.619
6.5 | 0.98 | 0.00541 | -0.064 | 181.111
7 | 1.007 | 0.00553 | -0.065 | 181.909
7.5 | 1.025 | 0.00568 | -0.065 | 180.402
8 | 1.034 | 0.00584 | -0.065 | 177.152
8.5 | 1.033 | 0.00595 | -0.065 | 173.625
9 | 1.024 | 0.00627 | -0.066 | 163.143
9.5 | 1.005 | 0.00645 | -0.066 | 155.745
10 | 0.979 | 0.00664 | -0.066 | 147.455
10.5 | 0.947 | 0.00682 | -0.067 | 138.761
11 | 0.909 | 0.00699 | -0.067 | 130.019
11.5 | 0.867 | 0.00725 | -0.067 | 119.634
12 | 0.818 | 0.0137 | -0.067 | 59.705
12.5 | 0.766 | 0.01501 | -0.066 | 50.999
13 | 0.709 | 0.01731 | -0.066 | 40.98

## 146. Re 20M Mach 0.00 (2)
BIGFOIL.COM POLAR EXPORT
HN-216TA
HN-216TA |  |  |  | Cl Max: | 1.8384 | at alpha= | 15.5 | deg
XFOIL ncrit=9 |  |  |  | L/D Max: | 147.675 | at alpha= | 8 | deg
Re: | 20000000 |  |  | Cd Min: | 0.03422 | at alpha= | -18.5 | deg
Mach: | 0 |  |  | Cl=0 at alpha= | -2.407 | deg
|  |  |  | @ Cl=0.1, Cd= | 0.0047212
|  |  |  | @ Cl=0.4, Cd= | 0.0048182
|  |  |  | @ Cl=0.6, Cd= | 0.0051738
alpha (deg) | Cl | Cd | Cm | Cl/Cd
-18.5 | -1.5144 | 0.03422 | -0.0694 | -44.2548
-18 | -1.5251 | 0.02835 | -0.0718 | -53.7954
-17.5 | -1.5369 | 0.02463 | -0.0681 | -62.3995
-17 | -1.5132 | 0.02246 | -0.0659 | -67.3731
-16.5 | -1.4837 | 0.02056 | -0.0639 | -72.1644
-16 | -1.452 | 0.01884 | -0.0617 | -77.0701
-15 | -1.3692 | 0.01599 | -0.0597 | -85.6285
-14.5 | -1.3186 | 0.01471 | -0.0602 | -89.6397
-14 | -1.2666 | 0.01355 | -0.0608 | -93.476
-13.5 | -1.2129 | 0.01257 | -0.0615 | -96.4916
-13 | -1.1582 | 0.01159 | -0.0623 | -99.931
-12.5 | -1.1025 | 0.01078 | -0.0631 | -102.2727
-12 | -1.0457 | 0.01001 | -0.0641 | -104.4655
-11.5 | -0.9895 | 0.00935 | -0.0648 | -105.8289
-11 | -0.9367 | 0.00876 | -0.0646 | -106.9292
-10 | -0.8297 | 0.00768 | -0.0643 | -108.0339
-9.5 | -0.7781 | 0.00713 | -0.0637 | -109.1304
-9 | -0.7266 | 0.00672 | -0.063 | -108.125
-8.5 | -0.6733 | 0.00642 | -0.0626 | -104.8754
-8 | -0.6192 | 0.00616 | -0.0623 | -100.5195
-7.5 | -0.5649 | 0.00595 | -0.0621 | -94.9412
-7 | -0.51 | 0.00574 | -0.062 | -88.8502
-6.5 | -0.455 | 0.00557 | -0.0619 | -81.6876
-6 | -0.4 | 0.00534 | -0.0618 | -74.9064
-5.5 | -0.3445 | 0.00521 | -0.0617 | -66.1228
-5 | -0.2892 | 0.0051 | -0.0617 | -56.7059
-4.5 | -0.2335 | 0.00502 | -0.0616 | -46.5139
-4 | -0.1777 | 0.00495 | -0.0616 | -35.899
-3.5 | -0.1219 | 0.00489 | -0.0617 | -24.9284
-3 | -0.066 | 0.00484 | -0.0617 | -13.6364
-2.5 | -0.0104 | 0.00483 | -0.0617 | -2.1532
-2 | 0.0455 | 0.00477 | -0.0617 | 9.5388
-1.5 | 0.1014 | 0.00472 | -0.0617 | 21.4831
-1 | 0.1572 | 0.0047 | -0.0618 | 33.4468
-0.5 | 0.2128 | 0.00468 | -0.0618 | 45.4701
0 | 0.2686 | 0.0047 | -0.0618 | 57.1489
0.5 | 0.3242 | 0.00474 | -0.0619 | 68.3966
1 | 0.3798 | 0.0048 | -0.0619 | 79.125
1.5 | 0.4354 | 0.00485 | -0.0619 | 89.7732
2 | 0.4906 | 0.00491 | -0.0619 | 99.9185
2.5 | 0.5455 | 0.00505 | -0.0618 | 108.0198
3.5 | 0.6556 | 0.0053 | -0.0617 | 123.6981
4 | 0.7097 | 0.00562 | -0.0615 | 126.2811
4.5 | 0.7642 | 0.00585 | -0.0613 | 130.6325
5 | 0.8187 | 0.0061 | -0.0611 | 134.2131
5.5 | 0.8727 | 0.00638 | -0.0609 | 136.7868
6 | 0.9265 | 0.00666 | -0.0606 | 139.1141
6.5 | 0.9804 | 0.00688 | -0.0604 | 142.5
7 | 1.0334 | 0.00718 | -0.06 | 143.9276
7.5 | 1.0821 | 0.00733 | -0.0586 | 147.6262
8 | 1.1371 | 0.0077 | -0.0587 | 147.6753
8.5 | 1.1896 | 0.00811 | -0.0583 | 146.6831
9 | 1.2416 | 0.00854 | -0.0578 | 145.3864
9.5 | 1.2933 | 0.00899 | -0.0573 | 143.8598
10 | 1.3442 | 0.00949 | -0.0567 | 141.6438
10.5 | 1.3947 | 0.00999 | -0.0561 | 139.6096
11 | 1.4444 | 0.01055 | -0.0553 | 136.91
11.5 | 1.4936 | 0.01111 | -0.0546 | 134.4374
12 | 1.5419 | 0.01172 | -0.0536 | 131.5614
12.5 | 1.5892 | 0.01238 | -0.0526 | 128.3683
13 | 1.6355 | 0.01307 | -0.0515 | 125.1339
13.5 | 1.6805 | 0.01382 | -0.0501 | 121.5991
14 | 1.7238 | 0.01465 | -0.0486 | 117.6655
14.5 | 1.7651 | 0.01557 | -0.0468 | 113.3654
15 | 1.8032 | 0.01664 | -0.0445 | 108.3654
15.5 | 1.8384 | 0.01779 | -0.0419 | 103.339

## 147. Re 20M Mach 0.10 (1)
BIGFOIL.COM POLAR EXPORT
HN-216TA
HN-216TA |  |  |  | Cl Max: | 1.03 | at alpha= | 8 | deg
JavaFoil+Calcfoil stall+Eppler ext transition |  |  |  | L/D Max: | 181.077 | at alpha= | 7 | deg
Re: | 20000000 |  |  | Cd Min: | 0.00519 | at alpha= | 4 | deg
Mach: | 0.1 |  |  | Cl=0 at alpha= | -2.5085 | deg
|  |  |  | @ Cl=0.1, Cd= | 0.0070837
|  |  |  | @ Cl=0.4, Cd= | 0.0059766
|  |  |  | @ Cl=0.6, Cd= | 0.0054122
alpha (deg) | Cl | Cd | Cm | Cl/Cd
-14.5 | -0.279 | 0.09468 | -0.028 | -2.945
-14 | -0.299 | 0.08904 | -0.028 | -3.362
-13.5 | -0.32 | 0.08425 | -0.029 | -3.802
-13 | -0.341 | 0.07964 | -0.029 | -4.287
-12.5 | -0.362 | 0.07524 | -0.029 | -4.814
-12 | -0.382 | 0.07073 | -0.03 | -5.406
-11.5 | -0.401 | 0.0666 | -0.031 | -6.02
-11 | -0.418 | 0.06186 | -0.032 | -6.757
-10.5 | -0.434 | 0.05501 | -0.034 | -7.898
-10 | -0.472 | 0.03048 | -0.044 | -15.493
-9.5 | -0.543 | 0.00752 | -0.054 | -72.26
-9 | -0.543 | 0.00754 | -0.054 | -71.943
-8.5 | -0.534 | 0.00722 | -0.055 | -74.041
-8 | -0.518 | 0.00753 | -0.055 | -68.878
-7.5 | -0.493 | 0.00729 | -0.055 | -67.593
-7 | -0.459 | 0.00705 | -0.056 | -65.195
-6.5 | -0.421 | 0.00686 | -0.056 | -61.317
-6 | -0.377 | 0.00664 | -0.056 | -56.84
-5.5 | -0.33 | 0.00647 | -0.057 | -51.071
-5 | -0.28 | 0.00638 | -0.057 | -43.896
-4.5 | -0.227 | 0.00628 | -0.058 | -36.16
-4 | -0.172 | 0.00616 | -0.058 | -27.91
-3.5 | -0.115 | 0.00646 | -0.058 | -17.851
-3 | -0.058 | 0.00671 | -0.059 | -8.587
-2.5 | 0.001 | 0.00649 | -0.059 | 0.086
-2 | 0.059 | 0.00732 | -0.059 | 8.074
-1.5 | 0.118 | 0.00698 | -0.06 | 16.866
-1 | 0.176 | 0.0073 | -0.06 | 24.181
-0.5 | 0.235 | 0.00685 | -0.06 | 34.33
0 | 0.294 | 0.00648 | -0.061 | 45.335
0.5 | 0.352 | 0.00618 | -0.061 | 57.027
1 | 0.411 | 0.00593 | -0.061 | 69.246
1.5 | 0.469 | 0.0057 | -0.062 | 82.347
2 | 0.527 | 0.00556 | -0.062 | 94.781
2.5 | 0.585 | 0.00542 | -0.062 | 107.938
3 | 0.643 | 0.00539 | -0.063 | 119.213
3.5 | 0.7 | 0.00527 | -0.063 | 132.727
4 | 0.755 | 0.00519 | -0.063 | 145.551
4.5 | 0.808 | 0.00533 | -0.063 | 151.611
5 | 0.859 | 0.00533 | -0.064 | 161.121
5.5 | 0.907 | 0.00538 | -0.064 | 168.554
6 | 0.949 | 0.00538 | -0.064 | 176.333
6.5 | 0.983 | 0.00544 | -0.065 | 180.658
7 | 1.008 | 0.00557 | -0.065 | 181.077
7.5 | 1.024 | 0.00572 | -0.065 | 179.078
8 | 1.03 | 0.00588 | -0.066 | 175.234
8.5 | 1.026 | 0.00599 | -0.066 | 171.315
9 | 1.012 | 0.00618 | -0.066 | 163.697
9.5 | 0.989 | 0.00651 | -0.066 | 151.793
10 | 0.957 | 0.00671 | -0.067 | 142.665
10.5 | 0.918 | 0.00687 | -0.067 | 133.759
11 | 0.874 | 0.00708 | -0.067 | 123.455
11.5 | 0.826 | 0.00728 | -0.067 | 113.503
12 | 0.77 | 0.01408 | -0.067 | 54.709
12.5 | 0.71 | 0.01581 | -0.066 | 44.895
13 | 0.646 | 0.01926 | -0.065 | 33.56

## 148. Re 20M Mach 0.10 (2)
BIGFOIL.COM POLAR EXPORT
HN-216TA
HN-216TA |  |  |  | Cl Max: | 1.8698 | at alpha= | 17.5 | deg
XFOIL ncrit=9 |  |  |  | L/D Max: | 147.602 | at alpha= | 7.5 | deg
Re: | 20000000 |  |  | Cd Min: | 0.07023 | at alpha= | -17 | deg
Mach: | 0.1 |  |  | Cl=0 at alpha= | -2.4066 | deg
|  |  |  | @ Cl=0.1, Cd= | 0.0047217
|  |  |  | @ Cl=0.4, Cd= | 0.0048163
|  |  |  | @ Cl=0.6, Cd= | 0.0051432
alpha (deg) | Cl | Cd | Cm | Cl/Cd
-17 | -1.2092 | 0.07023 | -0.0395 | -17.2177
-16.5 | -1.3665 | 0.0327 | -0.0717 | -41.789
-16 | -1.4078 | 0.02589 | -0.0693 | -54.3762
-15.5 | -1.3939 | 0.02245 | -0.0664 | -62.0891
-15 | -1.3701 | 0.02004 | -0.063 | -68.3683
-14.5 | -1.3253 | 0.01759 | -0.0633 | -75.3439
-14 | -1.2766 | 0.01556 | -0.0636 | -82.0437
-13.5 | -1.2239 | 0.01413 | -0.0641 | -86.6171
-13 | -1.1701 | 0.01267 | -0.0646 | -92.352
-12.5 | -1.1141 | 0.0116 | -0.0652 | -96.0431
-12 | -1.0569 | 0.01061 | -0.0659 | -99.6136
-11.5 | -0.9988 | 0.00983 | -0.0667 | -101.6073
-11 | -0.9458 | 0.00913 | -0.0662 | -103.5926
-10.5 | -0.8909 | 0.00848 | -0.0661 | -105.059
-10 | -0.8373 | 0.00788 | -0.0657 | -106.2563
-9.5 | -0.7846 | 0.00738 | -0.0649 | -106.3144
-9 | -0.7328 | 0.00687 | -0.064 | -106.6667
-8.5 | -0.6791 | 0.0065 | -0.0635 | -104.4769
-8 | -0.6244 | 0.00622 | -0.0631 | -100.3859
-7.5 | -0.5695 | 0.00599 | -0.0628 | -95.0751
-7 | -0.5141 | 0.00578 | -0.0626 | -88.9446
-6.5 | -0.4586 | 0.00559 | -0.0624 | -82.0394
-6 | -0.4031 | 0.00536 | -0.0623 | -75.2052
-5.5 | -0.347 | 0.00522 | -0.0622 | -66.4751
-5 | -0.2912 | 0.00511 | -0.0621 | -56.9863
-4.5 | -0.2352 | 0.00502 | -0.062 | -46.8526
-4 | -0.1789 | 0.00495 | -0.062 | -36.1414
-3.5 | -0.1228 | 0.0049 | -0.062 | -25.0612
-3 | -0.0666 | 0.00484 | -0.062 | -13.7603
-2.5 | -0.0105 | 0.00483 | -0.062 | -2.1739
-2 | 0.0457 | 0.00477 | -0.062 | 9.5807
-1.5 | 0.1019 | 0.00472 | -0.062 | 21.589
-1 | 0.158 | 0.0047 | -0.0621 | 33.617
-0.5 | 0.2139 | 0.00468 | -0.0621 | 45.7051
0 | 0.27 | 0.0047 | -0.0621 | 57.4468
0.5 | 0.326 | 0.00474 | -0.0621 | 68.7764
1 | 0.3818 | 0.0048 | -0.0622 | 79.5417
1.5 | 0.4377 | 0.00485 | -0.0622 | 90.2474
2 | 0.4933 | 0.00492 | -0.0622 | 100.2642
2.5 | 0.5486 | 0.00506 | -0.0621 | 108.419
3 | 0.6042 | 0.00515 | -0.0621 | 117.3204
3.5 | 0.6593 | 0.00531 | -0.062 | 124.162
4 | 0.7137 | 0.00563 | -0.0617 | 126.7673
4.5 | 0.7687 | 0.00587 | -0.0615 | 130.954
5 | 0.8235 | 0.00612 | -0.0613 | 134.5588
5.5 | 0.8779 | 0.00641 | -0.061 | 136.9579
6 | 0.9322 | 0.00669 | -0.0607 | 139.3423
6.5 | 0.9866 | 0.00692 | -0.0604 | 142.5723
7.5 | 1.0893 | 0.00738 | -0.0584 | 147.6016
8 | 1.1447 | 0.00776 | -0.0584 | 147.5129
8.5 | 1.1977 | 0.00819 | -0.0579 | 146.2393
9 | 1.2503 | 0.00865 | -0.0573 | 144.5434
9.5 | 1.3025 | 0.00911 | -0.0567 | 142.9748
10 | 1.354 | 0.00964 | -0.056 | 140.4564
10.5 | 1.4051 | 0.01017 | -0.0552 | 138.1613
11 | 1.4553 | 0.01076 | -0.0543 | 135.2509
11.5 | 1.505 | 0.01136 | -0.0533 | 132.4824
12 | 1.5538 | 0.01202 | -0.0522 | 129.2679
12.5 | 1.6014 | 0.01274 | -0.0509 | 125.6986
13 | 1.6478 | 0.01352 | -0.0494 | 121.8787
13.5 | 1.692 | 0.01443 | -0.0477 | 117.2557
14 | 1.734 | 0.01546 | -0.0456 | 112.1604
14.5 | 1.7713 | 0.01678 | -0.0428 | 105.5602
15 | 1.8074 | 0.01801 | -0.04 | 100.3554
15.5 | 1.8389 | 0.01937 | -0.0364 | 94.9355
16 | 1.856 | 0.02075 | -0.0304 | 89.4458
16.5 | 1.8635 | 0.02242 | -0.0234 | 83.1178
17 | 1.8683 | 0.02463 | -0.0173 | 75.8546
17.5 | 1.8698 | 0.02744 | -0.0122 | 68.1414
18 | 1.865 | 0.03124 | -0.0081 | 59.6991
18.5 | 1.8547 | 0.03625 | -0.0055 | 51.1641
19 | 1.8323 | 0.04355 | -0.0052 | 42.0735
19.5 | 1.8096 | 0.05229 | -0.0075 | 34.607
20 | 1.7663 | 0.06562 | -0.0138 | 26.9171

## 149. Re 20M Mach 0.25 (1)
BIGFOIL.COM POLAR EXPORT
HN-216TA
HN-216TA |  |  |  | Cl Max: | 1.009 | at alpha= | 7 | deg
JavaFoil+Calcfoil stall+Eppler ext transition |  |  |  | L/D Max: | 177.438 | at alpha= | 6.5 | deg
Re: | 20000000 |  |  | Cd Min: | 0.00527 | at alpha= | 4 | deg
Mach: | 0.25 |  |  | Cl=0 at alpha= | -2.5083 | deg
|  |  |  | @ Cl=0.1, Cd= | 0.0071695
|  |  |  | @ Cl=0.4, Cd= | 0.02259
|  |  |  | @ Cl=0.6, Cd= | 0.02259
alpha (deg) | Cl | Cd | Cm | Cl/Cd
-13 | -0.059 | 0.08381 | -0.028 | -0.704
-12.5 | -0.056 | 0.07881 | -0.029 | -0.714
-12 | -0.126 | 0.07445 | -0.029 | -1.692
-11.5 | -0.194 | 0.06981 | -0.03 | -2.774
-11 | -0.247 | 0.06558 | -0.03 | -3.771
-10.5 | -0.291 | 0.06697 | -0.024 | -4.341
-10 | -0.333 | 0.05801 | -0.031 | -5.743
-9.5 | -0.365 | 0.05331 | -0.033 | -6.855
-9 | -0.442 | 0.01508 | -0.051 | -29.308
-8.5 | -0.49 | 0.00763 | -0.056 | -64.149
-8 | -0.492 | 0.00726 | -0.056 | -67.786
-7.5 | -0.48 | 0.0075 | -0.057 | -63.977
-7 | -0.454 | 0.00721 | -0.057 | -62.953
-6.5 | -0.421 | 0.00701 | -0.058 | -60.001
-6 | -0.381 | 0.00682 | -0.058 | -55.881
-5.5 | -0.336 | 0.00662 | -0.058 | -50.677
-5 | -0.286 | 0.00649 | -0.059 | -43.978
-4.5 | -0.232 | 0.0063 | -0.059 | -36.819
-4 | -0.176 | 0.00623 | -0.059 | -28.279
-3.5 | -0.118 | 0.00652 | -0.06 | -18.152
-3 | -0.059 | 0.00677 | -0.06 | -8.743
-2.5 | 0.001 | 0.00657 | -0.061 | 0.087
-2 | 0.061 | 0.00741 | -0.061 | 8.196
-1.5 | 0.121 | 0.00704 | -0.061 | 17.179
-1 | 0.181 | 0.00739 | -0.062 | 24.552
-0.5 | 0.242 | 0.00692 | -0.062 | 34.929
0 | 0.302 | 0.00654 | -0.062 | 46.145
0.5 | 0.362 | 0.00623 | -0.063 | 58.08
1 | 0.422 | 0.00599 | -0.063 | 70.497
1.5 | 0.482 | 0.00574 | -0.063 | 83.942
2 | 0.542 | 0.00561 | -0.064 | 96.528
2.5 | 0.601 | 0.00547 | -0.064 | 109.91
3 | 0.661 | 0.00544 | -0.064 | 121.329
3.5 | 0.719 | 0.00532 | -0.065 | 135.042
4 | 0.775 | 0.00527 | -0.065 | 147.036
4.5 | 0.829 | 0.0054 | -0.065 | 153.563
5 | 0.88 | 0.0054 | -0.066 | 162.754
5.5 | 0.926 | 0.00547 | -0.066 | 169.196
6 | 0.966 | 0.00554 | -0.066 | 174.442
6.5 | 0.994 | 0.0056 | -0.066 | 177.438
7 | 1.009 | 0.00576 | -0.067 | 175.054
7.5 | 1.009 | 0.00597 | -0.067 | 169.083
8 | 0.994 | 0.00617 | -0.067 | 161.028
8.5 | 0.961 | 0.00642 | -0.068 | 149.676
9 | 0.91 | 0.0065 | -0.068 | 140.055
9.5 | 0.842 | 0.0067 | -0.068 | 125.678
10 | 0.76 | 0.00694 | -0.068 | 109.517
10.5 | 0.665 | 0.00741 | -0.069 | 89.807
11 | 0.556 | 0.01396 | -0.068 | 39.835
11.5 | 0.437 | 0.01586 | -0.068 | 27.533
12 | 0.302 | 0.02259 | -0.065 | 13.361

## 150. Re 20M Mach 0.25 (2)
BIGFOIL.COM POLAR EXPORT
HN-216TA
HN-216TA |  |  |  | Cl Max: | 1.6105 | at alpha= | 12.5 | deg
XFOIL ncrit=9 |  |  |  | L/D Max: | 146.477 | at alpha= | 7.5 | deg
Re: | 20000000 |  |  | Cd Min: | 0.13882 | at alpha= | 17.5 | deg
Mach: | 0.25 |  |  | Cl=0 at alpha= | -99 | deg
|  |  |  | @ Cl=0.1, Cd= | 0.00474
|  |  |  | @ Cl=0.4, Cd= | 0.0048072
|  |  |  | @ Cl=0.6, Cd= | 0.0051404
alpha (deg) | Cl | Cd | Cm | Cl/Cd
0.5 | 0.3355 | 0.00474 | -0.0637 | 70.7806
1 | 0.3931 | 0.0048 | -0.0637 | 81.8958
1.5 | 0.4507 | 0.00486 | -0.0637 | 92.7366
2 | 0.5082 | 0.00492 | -0.0636 | 103.2927
2.5 | 0.5652 | 0.00508 | -0.0635 | 111.2598
3 | 0.6228 | 0.00518 | -0.0633 | 120.2317
3.5 | 0.68 | 0.00535 | -0.0631 | 127.1028
4 | 0.7363 | 0.00569 | -0.0627 | 129.4025
4.5 | 0.7933 | 0.00596 | -0.0623 | 133.104
5 | 0.8503 | 0.00625 | -0.0618 | 136.048
5.5 | 0.9071 | 0.00655 | -0.0613 | 138.4885
6 | 0.9641 | 0.00684 | -0.0607 | 140.9503
6.5 | 1.0207 | 0.00717 | -0.06 | 142.357
7 | 1.0771 | 0.00747 | -0.0592 | 144.1901
7.5 | 1.1308 | 0.00772 | -0.0576 | 146.4767
8 | 1.187 | 0.00821 | -0.0566 | 144.5798
8.5 | 1.2427 | 0.00877 | -0.0554 | 141.699
9 | 1.2979 | 0.0094 | -0.054 | 138.0745
9.5 | 1.3531 | 0.01002 | -0.0526 | 135.0399
10 | 1.4067 | 0.01082 | -0.0508 | 130.0092
10.5 | 1.4601 | 0.01163 | -0.0488 | 125.546
11 | 1.5105 | 0.01274 | -0.0463 | 118.5636
11.5 | 1.5587 | 0.01403 | -0.0434 | 111.0976
12 | 1.5956 | 0.01631 | -0.0389 | 97.8296
12.5 | 1.6105 | 0.02016 | -0.0318 | 79.8859
13 | 1.5931 | 0.02457 | -0.0207 | 64.8392
13.5 | 1.558 | 0.02909 | -0.0096 | 53.5579
14 | 1.5191 | 0.03552 | -0.0035 | 42.7675
14.5 | 1.4811 | 0.04423 | -0.0031 | 33.4863
15 | 1.4497 | 0.05507 | -0.0077 | 26.3247
15.5 | 1.4132 | 0.06956 | -0.0168 | 20.3163
16 | 1.3812 | 0.08534 | -0.0273 | 16.1847
16.5 | 1.3488 | 0.10196 | -0.0377 | 13.2287
17 | 1.3071 | 0.12071 | -0.0494 | 10.8284
17.5 | 1.2698 | 0.13882 | -0.0609 | 9.1471

## 151. Re 20M Mach 0.50 (1)
BIGFOIL.COM POLAR EXPORT
HN-216TA
HN-216TA |  |  |  | Cl Max: | 1.234 | at alpha= | 20 | deg
JavaFoil+Calcfoil stall+Eppler ext transition |  |  |  | L/D Max: | 163.731 | at alpha= | 5 | deg
Re: | 20000000 |  |  | Cd Min: | 0.00558 | at alpha= | 3.5 | deg
Mach: | 0.5 |  |  | Cl=0 at alpha= | -2.5075 | deg
|  |  |  | @ Cl=0.1, Cd= | 0.0070109
|  |  |  | @ Cl=0.4, Cd= | 0.0065003
|  |  |  | @ Cl=0.6, Cd= | 0.0058391
alpha (deg) | Cl | Cd | Cm | Cl/Cd
-20 | -0.909 | 0.1778 | -0.032 | -5.112
-19.5 | -0.884 | 0.16527 | -0.032 | -5.349
-19 | -0.858 | 0.15961 | -0.032 | -5.378
-18.5 | -0.832 | 0.15607 | -0.032 | -5.334
-18 | -0.807 | 0.14749 | -0.032 | -5.474
-17.5 | -0.783 | 0.13892 | -0.032 | -5.635
-17 | -0.758 | 0.1318 | -0.032 | -5.748
-16.5 | -0.732 | 0.12664 | -0.032 | -5.777
-16 | -0.706 | 0.11799 | -0.032 | -5.987
-15.5 | -0.681 | 0.10939 | -0.033 | -6.23
-15 | -0.657 | 0.10223 | -0.033 | -6.423
-14.5 | -0.632 | 0.09516 | -0.034 | -6.64
-14 | -0.608 | 0.08678 | -0.035 | -7.01
-13.5 | -0.589 | 0.07427 | -0.039 | -7.935
-13 | -0.578 | 0.05637 | -0.044 | -10.261
-12.5 | -0.526 | 0.08464 | -0.032 | -6.214
-12 | -0.503 | 0.07413 | -0.035 | -6.785
-11.5 | -0.484 | 0.06151 | -0.04 | -7.874
-11 | -0.482 | 0.03736 | -0.049 | -12.913
-10.5 | -0.501 | 0.0129 | -0.058 | -38.821
-10 | -0.397 | 0.06216 | -0.033 | -6.389
-9.5 | -0.381 | 0.04694 | -0.043 | -8.124
-9 | -0.417 | 0.00998 | -0.061 | -41.797
-8.5 | -0.393 | 0.00765 | -0.063 | -51.351
-8 | -0.295 | 0.04626 | -0.038 | -6.371
-7.5 | -0.318 | 0.01001 | -0.061 | -31.741
-7 | -0.296 | 0.00747 | -0.064 | -39.621
-6.5 | -0.263 | 0.00759 | -0.064 | -34.672
-6 | -0.231 | 0.00755 | -0.065 | -30.57
-5.5 | -0.311 | 0.00725 | -0.065 | -42.901
-5 | -0.296 | 0.00695 | -0.066 | -42.608
-4.5 | -0.25 | 0.00671 | -0.066 | -37.303
-4 | -0.194 | 0.00649 | -0.066 | -29.804
-3.5 | -0.131 | 0.00642 | -0.067 | -20.436
-3 | -0.066 | 0.00662 | -0.067 | -9.961
-2.5 | 0.001 | 0.0069 | -0.068 | 0.093
-2 | 0.068 | 0.00671 | -0.068 | 10.102
-1.5 | 0.135 | 0.00734 | -0.068 | 18.429
-1 | 0.203 | 0.00775 | -0.069 | 26.157
-0.5 | 0.27 | 0.00724 | -0.069 | 37.298
0 | 0.337 | 0.00682 | -0.07 | 49.43
0.5 | 0.404 | 0.00648 | -0.07 | 62.444
1 | 0.472 | 0.00621 | -0.07 | 75.913
1.5 | 0.539 | 0.00595 | -0.071 | 90.496
2 | 0.605 | 0.00583 | -0.071 | 103.886
2.5 | 0.672 | 0.0057 | -0.072 | 117.833
3 | 0.737 | 0.00569 | -0.072 | 129.499
3.5 | 0.801 | 0.00558 | -0.072 | 143.725
4 | 0.861 | 0.00564 | -0.073 | 152.646
4.5 | 0.914 | 0.00588 | -0.073 | 155.324
5 | 0.957 | 0.00585 | -0.073 | 163.731
5.5 | 0.981 | 0.00603 | -0.074 | 162.615
6 | 0.953 | 0.00641 | -0.074 | 148.591
6.5 | 0.604 | 0.00677 | -0.074 | 89.33
7 | 0.638 | 0.00692 | -0.075 | 92.156
7.5 | 0.672 | 0.00739 | -0.075 | 90.913
8 | 0.706 | 0.00728 | -0.075 | 96.847
8.5 | 0.729 | 0.01416 | -0.074 | 51.471
9 | 0.773 | 0.00756 | -0.076 | 102.196
9.5 | 0.798 | 0.01476 | -0.075 | 54.072
10 | 0.688 | 0.06229 | -0.047 | 11.04
10.5 | 0.861 | 0.01567 | -0.076 | 54.954
11 | 0.854 | 0.02318 | -0.072 | 36.818
11.5 | 0.776 | 0.07 | -0.051 | 11.085
12 | 0.919 | 0.02393 | -0.073 | 38.406
12.5 | 0.864 | 0.05705 | -0.061 | 15.15
13 | 0.866 | 0.07663 | -0.054 | 11.297
13.5 | 0.875 | 0.09499 | -0.046 | 9.216
14 | 0.9 | 0.10864 | -0.045 | 8.285
14.5 | 0.929 | 0.11377 | -0.046 | 8.168
15 | 0.958 | 0.11859 | -0.048 | 8.081
15.5 | 0.983 | 0.13336 | -0.046 | 7.368
16 | 1.011 | 0.14433 | -0.047 | 7.006
16.5 | 1.04 | 0.14118 | -0.048 | 7.369
17 | 1.07 | 0.14536 | -0.05 | 7.359
17.5 | 1.094 | 0.1631 | -0.049 | 6.707
18 | 1.123 | 0.16655 | -0.05 | 6.741
18.5 | 1.151 | 0.1705 | -0.05 | 6.752
19 | 1.18 | 0.17572 | -0.051 | 6.718
19.5 | 1.209 | 0.18711 | -0.052 | 6.46
20 | 1.234 | 0.20387 | -0.051 | 6.051

## 152. Re 20M Mach 0.50 (2)
BIGFOIL.COM POLAR EXPORT
HN-216TA
HN-216TA |  |  |  | Cl Max: | 1.206 | at alpha= | 7.5 | deg
XFOIL ncrit=9 |  |  |  | L/D Max: | 339.028 | at alpha= | -0.5 | deg
Re: | 20000000 |  |  | Cd Min: | 0.31128 | at alpha= | 20 | deg
Mach: | 0.5 |  |  | Cl=0 at alpha= | -2.3668 | deg
|  |  |  | @ Cl=0.1, Cd= | 0.0007421
|  |  |  | @ Cl=0.4, Cd= | 0.0048074
|  |  |  | @ Cl=0.6, Cd= | 0.0050911
alpha (deg) | Cl | Cd | Cm | Cl/Cd
-20 | -0.8122 | 0.27626 | 0.0614 | -2.94
-19.5 | -0.7905 | 0.26792 | 0.0566 | -2.9505
-19 | -0.769 | 0.25957 | 0.052 | -2.9626
-18.5 | -0.7474 | 0.25107 | 0.0472 | -2.9769
-18 | -0.7264 | 0.24265 | 0.0427 | -2.9936
-17.5 | -0.7055 | 0.23434 | 0.0383 | -3.0106
-17 | -0.6852 | 0.2258 | 0.034 | -3.0345
-16.5 | -0.6702 | 0.21382 | 0.0293 | -3.1344
-16 | -0.6509 | 0.20536 | 0.0252 | -3.1696
-15.5 | -0.6317 | 0.19717 | 0.0211 | -3.2038
-15 | -0.6128 | 0.18905 | 0.0172 | -3.2415
-14.5 | -0.5951 | 0.18089 | 0.0135 | -3.2898
-13.5 | -0.4091 | 0.14519 | -0.0068 | -2.8177
-13 | -0.5496 | 0.15555 | 0.0027 | -3.5333
-12.5 | -0.401 | 0.1293 | -0.0159 | -3.1013
-12 | -0.3974 | 0.12066 | -0.0194 | -3.2936
-11.5 | -0.3968 | 0.11282 | -0.0215 | -3.5171
-11 | -0.4157 | 0.10096 | -0.0249 | -4.1175
-10.5 | -0.4146 | 0.09128 | -0.0293 | -4.5421
-10 | -0.4154 | 0.08053 | -0.0347 | -5.1583
-9 | -0.424 | 0.05922 | -0.0456 | -7.1597
-8 | -0.4215 | 0.03497 | -0.0696 | -12.0532
-7.5 | -0.4463 | 0.02783 | -0.077 | -16.0367
-7 | -0.4649 | 0.0198 | -0.0794 | -23.4798
-6.5 | -0.4707 | 0.01137 | -0.0798 | -41.3984
-6 | -0.4639 | 0.00396 | -0.0787 | -117.1465
-5.5 | -0.4257 | 0.00119 | -0.0767 | -357.7311
-5 | -0.3582 | 0.00089 | -0.0745 | -402.4719
-4.5 | -0.2882 | 0.00084 | -0.0729 | -343.0952
-4 | -0.2193 | 0.00081 | -0.0718 | -270.7407
-3.5 | -0.1511 | 0.00079 | -0.071 | -191.2658
-3 | -0.084 | 0.00078 | -0.0704 | -107.6923
-2.5 | -0.0175 | 0.00076 | -0.07 | -23.0263
-2 | 0.0482 | 0.00075 | -0.0696 | 64.2667
-1.5 | 0.1138 | 0.00074 | -0.0695 | 153.7838
-1 | 0.1792 | 0.00073 | -0.0694 | 245.4795
-0.5 | 0.2441 | 0.00072 | -0.0693 | 339.0278
0 | 0.3124 | 0.00472 | -0.0705 | 66.1864
0.5 | 0.3776 | 0.00478 | -0.0704 | 78.9958
1 | 0.4429 | 0.00486 | -0.0702 | 91.1317
1.5 | 0.5083 | 0.00494 | -0.0699 | 102.8947
2 | 0.5743 | 0.005 | -0.0697 | 114.86
2.5 | 0.6392 | 0.00523 | -0.069 | 122.218
3 | 0.7053 | 0.00537 | -0.0684 | 131.3408
3.5 | 0.772 | 0.00559 | -0.0676 | 138.1038
4 | 0.8374 | 0.00603 | -0.0662 | 138.8723
4.5 | 0.9049 | 0.00636 | -0.0648 | 142.2799
5 | 0.9718 | 0.00683 | -0.0629 | 142.284
5.5 | 1.0412 | 0.00718 | -0.0609 | 145.0139
6 | 1.1103 | 0.00772 | -0.0581 | 143.8212
6.5 | 1.171 | 0.00923 | -0.0529 | 126.8689
7 | 1.204 | 0.01317 | -0.0433 | 91.4199
7.5 | 1.206 | 0.01974 | -0.0319 | 61.0942
8 | 1.1845 | 0.02663 | -0.0207 | 44.4799
8.5 | 1.1411 | 0.03195 | -0.009 | 35.7152
9 | 1.0999 | 0.03954 | -0.0057 | 27.8174
9.5 | 1.062 | 0.05053 | -0.011 | 21.0172
10 | 1.0329 | 0.06517 | -0.0229 | 15.8493
10.5 | 1.012 | 0.08115 | -0.0344 | 12.4707
11 | 0.9913 | 0.09592 | -0.0431 | 10.3347
11.5 | 0.9762 | 0.10991 | -0.0518 | 8.8818
12 | 0.9645 | 0.12392 | -0.0606 | 7.7832
13 | 0.9503 | 0.15266 | -0.0784 | 6.2249
13.5 | 0.9538 | 0.16552 | -0.086 | 5.7624
14 | 0.9609 | 0.17794 | -0.0932 | 5.4001
14.5 | 0.9702 | 0.19025 | -0.1002 | 5.0996
15 | 0.9821 | 0.2021 | -0.107 | 4.8595
15.5 | 0.9956 | 0.21386 | -0.1135 | 4.6554
16 | 1.011 | 0.22537 | -0.1199 | 4.486
16.5 | 1.0276 | 0.23674 | -0.1262 | 4.3406
17 | 1.0423 | 0.25106 | -0.1331 | 4.1516
17.5 | 1.06 | 0.26286 | -0.1394 | 4.0326
18 | 1.0806 | 0.27273 | -0.145 | 3.9622
18.5 | 1.1013 | 0.28242 | -0.1506 | 3.8995
19 | 1.1223 | 0.29209 | -0.1563 | 3.8423
19.5 | 1.1435 | 0.30171 | -0.1619 | 3.7901
20 | 1.1648 | 0.31128 | -0.1675 | 3.742