## index
index | Re | Mach | Datasource
1 | 50000 | 0 | JavaFoil+Calcfoil stall+Eppler ext transition
2 | 50000 | 0 | XFOIL ncrit=9
3 | 50000 | 0.1 | JavaFoil+Calcfoil stall+Eppler ext transition
4 | 50000 | 0.1 | XFOIL ncrit=9
5 | 50000 | 0.25 | JavaFoil+Calcfoil stall+Eppler ext transition
6 | 50000 | 0.25 | XFOIL ncrit=9
7 | 50000 | 0.5 | JavaFoil+Calcfoil stall+Eppler ext transition
8 | 50000 | 0.5 | XFOIL ncrit=9
9 | 100000 | 0 | JavaFoil+Calcfoil stall+Eppler ext transition
10 | 100000 | 0 | XFOIL ncrit=9
11 | 100000 | 0.1 | JavaFoil+Calcfoil stall+Eppler ext transition
12 | 100000 | 0.1 | XFOIL ncrit=9
13 | 100000 | 0.25 | JavaFoil+Calcfoil stall+Eppler ext transition
14 | 100000 | 0.25 | XFOIL ncrit=9
15 | 100000 | 0.5 | JavaFoil+Calcfoil stall+Eppler ext transition
16 | 100000 | 0.5 | XFOIL ncrit=9
17 | 250000 | 0 | JavaFoil+Calcfoil stall+Eppler ext transition
18 | 250000 | 0 | XFOIL ncrit=9
19 | 250000 | 0.1 | JavaFoil+Calcfoil stall+Eppler ext transition
20 | 250000 | 0.1 | XFOIL ncrit=9
21 | 250000 | 0.25 | JavaFoil+Calcfoil stall+Eppler ext transition
22 | 250000 | 0.25 | XFOIL ncrit=9
23 | 250000 | 0.5 | JavaFoil+Calcfoil stall+Eppler ext transition
24 | 250000 | 0.5 | XFOIL ncrit=9
25 | 500000 | 0 | JavaFoil+Calcfoil stall+Eppler ext transition
26 | 500000 | 0 | XFOIL ncrit=9
27 | 500000 | 0.1 | JavaFoil+Calcfoil stall+Eppler ext transition
28 | 500000 | 0.1 | XFOIL ncrit=9
29 | 500000 | 0.25 | JavaFoil+Calcfoil stall+Eppler ext transition
30 | 500000 | 0.25 | XFOIL ncrit=9
31 | 500000 | 0.5 | JavaFoil+Calcfoil stall+Eppler ext transition
32 | 500000 | 0.5 | XFOIL ncrit=9
33 | 750000 | 0 | JavaFoil+Calcfoil stall+Eppler ext transition
34 | 750000 | 0 | XFOIL ncrit=9
35 | 750000 | 0.1 | JavaFoil+Calcfoil stall+Eppler ext transition
36 | 750000 | 0.1 | XFOIL ncrit=9
37 | 750000 | 0.25 | JavaFoil+Calcfoil stall+Eppler ext transition
38 | 750000 | 0.25 | XFOIL ncrit=9
39 | 750000 | 0.5 | JavaFoil+Calcfoil stall+Eppler ext transition
40 | 750000 | 0.5 | XFOIL ncrit=9
41 | 1000000 | 0 | JavaFoil+Calcfoil stall+Eppler ext transition
42 | 1000000 | 0 | XFOIL ncrit=9
43 | 1000000 | 0.1 | JavaFoil+Calcfoil stall+Eppler ext transition
44 | 1000000 | 0.1 | XFOIL ncrit=9
45 | 1000000 | 0.25 | JavaFoil+Calcfoil stall+Eppler ext transition
46 | 1000000 | 0.25 | XFOIL ncrit=9
47 | 1000000 | 0.5 | JavaFoil+Calcfoil stall+Eppler ext transition
48 | 1000000 | 0.5 | XFOIL ncrit=9
49 | 2000000 | 0 | JavaFoil+Calcfoil stall+Eppler ext transition
50 | 2000000 | 0 | XFOIL ncrit=9
51 | 2000000 | 0.1 | JavaFoil+Calcfoil stall+Eppler ext transition
52 | 2000000 | 0.1 | XFOIL ncrit=9
53 | 2000000 | 0.25 | JavaFoil+Calcfoil stall+Eppler ext transition
54 | 2000000 | 0.25 | XFOIL ncrit=9
55 | 2000000 | 0.5 | JavaFoil+Calcfoil stall+Eppler ext transition
56 | 2000000 | 0.5 | XFOIL ncrit=9
57 | 3000000 | 0 | JavaFoil+Calcfoil stall+Eppler ext transition
58 | 3000000 | 0 | XFOIL ncrit=9
59 | 3000000 | 0.1 | JavaFoil+Calcfoil stall+Eppler ext transition
60 | 3000000 | 0.1 | XFOIL ncrit=9
61 | 3000000 | 0.25 | JavaFoil+Calcfoil stall+Eppler ext transition
62 | 3000000 | 0.25 | XFOIL ncrit=9
63 | 3000000 | 0.5 | JavaFoil+Calcfoil stall+Eppler ext transition
64 | 3000000 | 0.5 | XFOIL ncrit=9
65 | 4000000 | 0 | JavaFoil+Calcfoil stall+Eppler ext transition
66 | 4000000 | 0 | XFOIL ncrit=9
67 | 4000000 | 0.1 | JavaFoil+Calcfoil stall+Eppler ext transition
68 | 4000000 | 0.1 | XFOIL ncrit=9
69 | 4000000 | 0.25 | JavaFoil+Calcfoil stall+Eppler ext transition
70 | 4000000 | 0.25 | XFOIL ncrit=9
71 | 4000000 | 0.5 | JavaFoil+Calcfoil stall+Eppler ext transition
72 | 4000000 | 0.5 | XFOIL ncrit=9
73 | 5000000 | 0 | JavaFoil+Calcfoil stall+Eppler ext transition
74 | 5000000 | 0 | XFOIL ncrit=9
75 | 5000000 | 0.1 | JavaFoil+Calcfoil stall+Eppler ext transition
76 | 5000000 | 0.1 | XFOIL ncrit=9
77 | 5000000 | 0.25 | JavaFoil+Calcfoil stall+Eppler ext transition
78 | 5000000 | 0.25 | XFOIL ncrit=9
79 | 5000000 | 0.5 | JavaFoil+Calcfoil stall+Eppler ext transition
80 | 5000000 | 0.5 | XFOIL ncrit=9
81 | 6000000 | 0 | JavaFoil+Calcfoil stall+Eppler ext transition
82 | 6000000 | 0 | XFOIL ncrit=9
83 | 6000000 | 0.1 | JavaFoil+Calcfoil stall+Eppler ext transition
84 | 6000000 | 0.1 | XFOIL ncrit=9
85 | 6000000 | 0.25 | JavaFoil+Calcfoil stall+Eppler ext transition
86 | 6000000 | 0.25 | XFOIL ncrit=9
87 | 6000000 | 0.5 | JavaFoil+Calcfoil stall+Eppler ext transition
88 | 6000000 | 0.5 | XFOIL ncrit=9
89 | 7000000 | 0 | JavaFoil+Calcfoil stall+Eppler ext transition
90 | 7000000 | 0 | XFOIL ncrit=9
91 | 7000000 | 0.1 | JavaFoil+Calcfoil stall+Eppler ext transition
92 | 7000000 | 0.1 | XFOIL ncrit=9
93 | 7000000 | 0.25 | JavaFoil+Calcfoil stall+Eppler ext transition
94 | 7000000 | 0.25 | XFOIL ncrit=9
95 | 7000000 | 0.5 | JavaFoil+Calcfoil stall+Eppler ext transition
96 | 7000000 | 0.5 | XFOIL ncrit=9
97 | 8000000 | 0 | JavaFoil+Calcfoil stall+Eppler ext transition
98 | 8000000 | 0 | XFOIL ncrit=9
99 | 8000000 | 0.1 | JavaFoil+Calcfoil stall+Eppler ext transition
100 | 8000000 | 0.1 | XFOIL ncrit=9
101 | 8000000 | 0.25 | JavaFoil+Calcfoil stall+Eppler ext transition
102 | 8000000 | 0.25 | XFOIL ncrit=9
103 | 8000000 | 0.5 | JavaFoil+Calcfoil stall+Eppler ext transition
104 | 8000000 | 0.5 | XFOIL ncrit=9
105 | 10000000 | 0 | JavaFoil+Calcfoil stall+Eppler ext transition
106 | 10000000 | 0 | XFOIL ncrit=9
107 | 10000000 | 0.1 | JavaFoil+Calcfoil stall+Eppler ext transition
108 | 10000000 | 0.1 | XFOIL ncrit=9
109 | 10000000 | 0.25 | JavaFoil+Calcfoil stall+Eppler ext transition
110 | 10000000 | 0.25 | XFOIL ncrit=9
111 | 10000000 | 0.5 | JavaFoil+Calcfoil stall+Eppler ext transition
112 | 10000000 | 0.5 | XFOIL ncrit=9
113 | 12000000 | 0 | JavaFoil+Calcfoil stall+Eppler ext transition
114 | 12000000 | 0 | XFOIL ncrit=9
115 | 12000000 | 0.1 | JavaFoil+Calcfoil stall+Eppler ext transition
116 | 12000000 | 0.1 | XFOIL ncrit=9
117 | 12000000 | 0.25 | JavaFoil+Calcfoil stall+Eppler ext transition
118 | 12000000 | 0.25 | XFOIL ncrit=9
119 | 12000000 | 0.5 | JavaFoil+Calcfoil stall+Eppler ext transition
120 | 12000000 | 0.5 | XFOIL ncrit=9
121 | 14000000 | 0 | JavaFoil+Calcfoil stall+Eppler ext transition
122 | 14000000 | 0 | XFOIL ncrit=9
123 | 14000000 | 0.1 | JavaFoil+Calcfoil stall+Eppler ext transition
124 | 14000000 | 0.1 | XFOIL ncrit=9
125 | 14000000 | 0.25 | JavaFoil+Calcfoil stall+Eppler ext transition
126 | 14000000 | 0.25 | XFOIL ncrit=9
127 | 14000000 | 0.5 | JavaFoil+Calcfoil stall+Eppler ext transition
128 | 14000000 | 0.5 | XFOIL ncrit=9
129 | 16000000 | 0 | JavaFoil+Calcfoil stall+Eppler ext transition
130 | 16000000 | 0 | XFOIL ncrit=9
131 | 16000000 | 0.1 | JavaFoil+Calcfoil stall+Eppler ext transition
132 | 16000000 | 0.1 | XFOIL ncrit=9
133 | 16000000 | 0.25 | JavaFoil+Calcfoil stall+Eppler ext transition
134 | 16000000 | 0.25 | XFOIL ncrit=9
135 | 16000000 | 0.5 | JavaFoil+Calcfoil stall+Eppler ext transition
136 | 16000000 | 0.5 | XFOIL ncrit=9
137 | 18000000 | 0 | JavaFoil+Calcfoil stall+Eppler ext transition
138 | 18000000 | 0 | XFOIL ncrit=9
139 | 18000000 | 0.1 | JavaFoil+Calcfoil stall+Eppler ext transition
140 | 18000000 | 0.1 | XFOIL ncrit=9
141 | 18000000 | 0.25 | JavaFoil+Calcfoil stall+Eppler ext transition
142 | 18000000 | 0.25 | XFOIL ncrit=9
143 | 18000000 | 0.5 | JavaFoil+Calcfoil stall+Eppler ext transition
144 | 18000000 | 0.5 | XFOIL ncrit=9
145 | 20000000 | 0 | JavaFoil+Calcfoil stall+Eppler ext transition
146 | 20000000 | 0 | XFOIL ncrit=9
147 | 20000000 | 0.1 | JavaFoil+Calcfoil stall+Eppler ext transition
148 | 20000000 | 0.1 | XFOIL ncrit=9
149 | 20000000 | 0.25 | JavaFoil+Calcfoil stall+Eppler ext transition
150 | 20000000 | 0.25 | XFOIL ncrit=9
151 | 20000000 | 0.5 | JavaFoil+Calcfoil stall+Eppler ext transition
152 | 20000000 | 0.5 | XFOIL ncrit=9

## 1. Re 50k Mach 0.00 (1)
BIGFOIL.COM POLAR EXPORT
NACA63A710
NACA63A710 |  |  |  | Cl Max: | 1.245 | at alpha= | 5.5 | deg
JavaFoil+Calcfoil stall+Eppler ext transition |  |  |  | L/D Max: | 51.606 | at alpha= | 5 | deg
Re: | 50000 |  |  | Cd Min: | 0.01686 | at alpha= | -1 | deg
Mach: | 0 |  |  | Cl=0 at alpha= | -5.5556 | deg
|  |  |  | @ Cl=0.1, Cd= | 0.046293
|  |  |  | @ Cl=0.4, Cd= | 0.0291
|  |  |  | @ Cl=0.6, Cd= | 0.017092
alpha (deg) | Cl | Cd | Cm | Cl/Cd
-18 | -0.274 | 0.47241 | -0.037 | -0.581
-17.5 | -0.287 | 0.42782 | -0.037 | -0.671
-17 | -0.3 | 0.40733 | -0.038 | -0.736
-16.5 | -0.312 | 0.36512 | -0.038 | -0.855
-16 | -0.325 | 0.34864 | -0.038 | -0.931
-15.5 | -0.336 | 0.31769 | -0.038 | -1.059
-15 | -0.347 | 0.29003 | -0.038 | -1.198
-14.5 | -0.357 | 0.25426 | -0.037 | -1.406
-14 | -0.366 | 0.23251 | -0.037 | -1.574
-13.5 | -0.371 | 0.21798 | -0.038 | -1.702
-13 | -0.372 | 0.19979 | -0.038 | -1.86
-12.5 | -0.37 | 0.18157 | -0.038 | -2.036
-12 | -0.365 | 0.16446 | -0.039 | -2.218
-11.5 | -0.357 | 0.14716 | -0.039 | -2.425
-11 | -0.346 | 0.13385 | -0.04 | -2.581
-10.5 | -0.331 | 0.11924 | -0.042 | -2.773
-10 | -0.312 | 0.11217 | -0.042 | -2.781
-9.5 | -0.289 | 0.1009 | -0.043 | -2.869
-9 | -0.263 | 0.09059 | -0.044 | -2.906
-8.5 | -0.233 | 0.08312 | -0.044 | -2.808
-8 | -0.2 | 0.07695 | -0.045 | -2.602
-7.5 | -0.164 | 0.06976 | -0.045 | -2.348
-7 | -0.125 | 0.06521 | -0.046 | -1.912
-6.5 | -0.083 | 0.06047 | -0.047 | -1.375
-6 | -0.04 | 0.05637 | -0.047 | -0.704
-5.5 | 0.005 | 0.05228 | -0.048 | 0.103
-5 | 0.051 | 0.04898 | -0.048 | 1.051
-4.5 | 0.098 | 0.0464 | -0.049 | 2.119
-4 | 0.146 | 0.04383 | -0.05 | 3.324
-3.5 | 0.193 | 0.04199 | -0.052 | 4.607
-3 | 0.241 | 0.04058 | -0.053 | 5.949
-2.5 | 0.29 | 0.03935 | -0.057 | 7.364
-2 | 0.339 | 0.03822 | -0.063 | 8.863
-1.5 | 0.48 | 0.01714 | -0.132 | 28.016
-1 | 0.54 | 0.01686 | -0.132 | 32.041
-0.5 | 0.599 | 0.01708 | -0.133 | 35.095
0 | 0.644 | 0.01762 | -0.133 | 36.551
0.5 | 0.702 | 0.01792 | -0.134 | 39.158
1 | 0.759 | 0.01822 | -0.134 | 41.655
1.5 | 0.817 | 0.01862 | -0.135 | 43.852
2 | 0.872 | 0.01906 | -0.135 | 45.73
2.5 | 0.928 | 0.01952 | -0.136 | 47.541
3 | 0.983 | 0.0201 | -0.136 | 48.923
3.5 | 1.037 | 0.02073 | -0.137 | 50.007
4 | 1.089 | 0.02141 | -0.137 | 50.88
4.5 | 1.14 | 0.02216 | -0.137 | 51.462
5 | 1.188 | 0.02302 | -0.138 | 51.606
5.5 | 1.245 | 0.02658 | -0.14 | 46.847
6 | 1.052 | 0.04742 | -0.056 | 22.178
6.5 | 1.083 | 0.05132 | -0.053 | 21.093
7 | 1.11 | 0.05607 | -0.049 | 19.789
7.5 | 1.127 | 0.06003 | -0.046 | 18.777
8 | 1.138 | 0.06634 | -0.045 | 17.154
8.5 | 1.142 | 0.07185 | -0.043 | 15.887
9 | 1.138 | 0.07945 | -0.042 | 14.322
9.5 | 1.127 | 0.08672 | -0.041 | 12.994
10 | 1.109 | 0.09545 | -0.04 | 11.617
10.5 | 1.084 | 0.10705 | -0.039 | 10.129

## 2. Re 50k Mach 0.00 (2)
BIGFOIL.COM POLAR EXPORT
NACA63A710
NACA63A710 |  |  |  | Cl Max: | 1.3571 | at alpha= | 10.5 | deg
XFOIL ncrit=9 |  |  |  | L/D Max: | 35.0917 | at alpha= | 8.5 | deg
Re: | 50000 |  |  | Cd Min: | 0.23458 | at alpha= | -20 | deg
Mach: | 0 |  |  | Cl=0 at alpha= | -0.50808 | deg
|  |  |  | @ Cl=0.1, Cd= | 0.031422
|  |  |  | @ Cl=0.4, Cd= | 0.048441
|  |  |  | @ Cl=0.6, Cd= | 0.05552
alpha (deg) | Cl | Cd | Cm | Cl/Cd
-20 | -0.505 | 0.23458 | -0.0172 | -2.1528
-19.5 | -0.4882 | 0.22751 | -0.0193 | -2.1458
-19 | -0.4736 | 0.22208 | -0.0221 | -2.1326
-18.5 | -0.4616 | 0.21815 | -0.0254 | -2.116
-18 | -0.4569 | 0.21848 | -0.0295 | -2.0913
-17.5 | -0.4384 | 0.20797 | -0.031 | -2.108
-17 | -0.4207 | 0.19988 | -0.0319 | -2.1048
-16.5 | -0.4088 | 0.19463 | -0.0339 | -2.1004
-16 | -0.4043 | 0.19251 | -0.0369 | -2.1002
-15.5 | -0.4127 | 0.19457 | -0.0402 | -2.1211
-15 | -0.3773 | 0.17806 | -0.0386 | -2.1189
-14.5 | -0.3747 | 0.17511 | -0.0406 | -2.1398
-14 | -0.3684 | 0.16925 | -0.0416 | -2.1767
-13.5 | -0.3548 | 0.16231 | -0.0411 | -2.1859
-13 | -0.3615 | 0.16052 | -0.0425 | -2.2521
-12.5 | -0.3498 | 0.15265 | -0.0416 | -2.2915
-12 | -0.347 | 0.14799 | -0.0408 | -2.3448
-11.5 | -0.3714 | 0.14864 | -0.0416 | -2.4987
-11 | -0.349 | 0.13867 | -0.0385 | -2.5168
-10.5 | -0.3591 | 0.13499 | -0.0374 | -2.6602
-10 | -0.3651 | 0.13132 | -0.0354 | -2.7802
-9.5 | -0.3593 | 0.12493 | -0.0327 | -2.876
-9 | -0.3965 | 0.1252 | -0.0315 | -3.1669
-8.5 | -0.3874 | 0.11831 | -0.0281 | -3.2744
-8 | -0.3884 | 0.11286 | -0.0247 | -3.4414
-7.5 | -0.3981 | 0.10852 | -0.0211 | -3.6684
-7 | -0.4154 | 0.10482 | -0.0168 | -3.963
-6.5 | -0.4368 | 0.10143 | -0.0122 | -4.3064
-6 | -0.4513 | 0.09746 | -0.0091 | -4.6306
-5.5 | -0.4564 | 0.09262 | -0.0053 | -4.9277
-5 | -0.4698 | 0.08887 | -0.0054 | -5.2864
-4.5 | -0.4654 | 0.08365 | 0.0022 | -5.5637
-4 | -0.4647 | 0.07945 | 0.0084 | -5.849
-3.5 | -0.4577 | 0.07464 | 0.0198 | -6.1321
-2.5 | -0.2019 | 0.04164 | -0.0635 | -4.8487
-2 | -0.1466 | 0.03768 | -0.0642 | -3.8907
-1.5 | -0.0985 | 0.0354 | -0.0634 | -2.7825
-1 | -0.0548 | 0.03381 | -0.0619 | -1.6208
0 | 0.0566 | 0.0298 | -0.0613 | 1.8993
0.5 | 0.0988 | 0.03137 | -0.0614 | 3.1495
1 | 0.1389 | 0.03311 | -0.0615 | 4.1951
1.5 | 0.1775 | 0.035 | -0.0616 | 5.0714
2 | 0.215 | 0.03704 | -0.0618 | 5.8045
2.5 | 0.2513 | 0.03925 | -0.062 | 6.4025
3 | 0.2863 | 0.04165 | -0.0622 | 6.8739
3.5 | 0.3204 | 0.04423 | -0.0625 | 7.244
4 | 0.3533 | 0.04702 | -0.0629 | 7.5138
4.5 | 0.5432 | 0.0528 | -0.0874 | 10.2879
5 | 0.5996 | 0.0555 | -0.09 | 10.8036
5.5 | 0.6506 | 0.05801 | -0.0916 | 11.2153
6 | 0.7007 | 0.06046 | -0.0928 | 11.5895
6.5 | 0.7616 | 0.06261 | -0.0947 | 12.1642
7 | 0.8157 | 0.06446 | -0.0952 | 12.6544
7.5 | 0.8855 | 0.06493 | -0.0956 | 13.6378
8 | 0.9837 | 0.06093 | -0.0944 | 16.1448
8.5 | 1.1675 | 0.03327 | -0.0761 | 35.0917
9 | 1.132 | 0.04023 | -0.0644 | 28.1382
9.5 | 1.247 | 0.04698 | -0.0685 | 26.5432
10 | 1.3322 | 0.05579 | -0.0717 | 23.8788
10.5 | 1.3571 | 0.06396 | -0.0676 | 21.2179
11 | 1.3448 | 0.07167 | -0.0601 | 18.7638
11.5 | 1.3101 | 0.07896 | -0.052 | 16.5919
12 | 1.2618 | 0.08738 | -0.0462 | 14.4404
12.5 | 1.2133 | 0.09752 | -0.0442 | 12.4416
13 | 1.1746 | 0.10954 | -0.0455 | 10.723
13.5 | 1.0559 | 0.13388 | -0.0626 | 7.8869
14 | 0.9965 | 0.16439 | -0.0835 | 6.0618
14.5 | 0.9559 | 0.18896 | -0.1035 | 5.0587
15 | 0.965 | 0.19734 | -0.1064 | 4.89
15.5 | 0.9762 | 0.20478 | -0.1088 | 4.7671

## 3. Re 50k Mach 0.10 (1)
BIGFOIL.COM POLAR EXPORT
NACA63A710
NACA63A710 |  |  |  | Cl Max: | 1.251 | at alpha= | 5.5 | deg
JavaFoil+Calcfoil stall+Eppler ext transition |  |  |  | L/D Max: | 51.475 | at alpha= | 5 | deg
Re: | 50000 |  |  | Cd Min: | 0.0169 | at alpha= | -1 | deg
Mach: | 0.1 |  |  | Cl=0 at alpha= | -5.5556 | deg
|  |  |  | @ Cl=0.1, Cd= | 0.04625
|  |  |  | @ Cl=0.4, Cd= | 0.029443
|  |  |  | @ Cl=0.6, Cd= | 0.017074
alpha (deg) | Cl | Cd | Cm | Cl/Cd
-17.5 | -0.248 | 0.51221 | -0.037 | -0.484
-17 | -0.262 | 0.45623 | -0.037 | -0.574
-16.5 | -0.277 | 0.40199 | -0.038 | -0.688
-16 | -0.291 | 0.37294 | -0.038 | -0.781
-15.5 | -0.305 | 0.33614 | -0.038 | -0.908
-15 | -0.319 | 0.30466 | -0.038 | -1.047
-14.5 | -0.332 | 0.27633 | -0.038 | -1.2
-14 | -0.343 | 0.24988 | -0.038 | -1.372
-13.5 | -0.351 | 0.2287 | -0.038 | -1.534
-13 | -0.354 | 0.20863 | -0.038 | -1.697
-12.5 | -0.355 | 0.18649 | -0.038 | -1.902
-12 | -0.352 | 0.17269 | -0.039 | -2.041
-11.5 | -0.347 | 0.15371 | -0.039 | -2.256
-11 | -0.338 | 0.13938 | -0.04 | -2.422
-10.5 | -0.325 | 0.1215 | -0.042 | -2.672
-10 | -0.308 | 0.1141 | -0.042 | -2.696
-9.5 | -0.287 | 0.10429 | -0.043 | -2.748
-9 | -0.261 | 0.09411 | -0.044 | -2.778
-8.5 | -0.232 | 0.08507 | -0.044 | -2.732
-8 | -0.2 | 0.07859 | -0.045 | -2.542
-7.5 | -0.164 | 0.07078 | -0.046 | -2.314
-7 | -0.125 | 0.06612 | -0.046 | -1.888
-6.5 | -0.083 | 0.06034 | -0.047 | -1.382
-6 | -0.04 | 0.05608 | -0.047 | -0.71
-5.5 | 0.005 | 0.05264 | -0.048 | 0.103
-5 | 0.052 | 0.04923 | -0.048 | 1.05
-4.5 | 0.099 | 0.0463 | -0.05 | 2.133
-4 | 0.146 | 0.04397 | -0.051 | 3.328
-3.5 | 0.194 | 0.04203 | -0.052 | 4.624
-3 | 0.243 | 0.04066 | -0.053 | 5.966
-2.5 | 0.291 | 0.03939 | -0.057 | 7.391
-2 | 0.34 | 0.0383 | -0.063 | 8.885
-1.5 | 0.483 | 0.01719 | -0.132 | 28.085
-1 | 0.543 | 0.0169 | -0.133 | 32.122
-0.5 | 0.602 | 0.01708 | -0.133 | 35.254
0 | 0.647 | 0.01767 | -0.134 | 36.617
0.5 | 0.705 | 0.01793 | -0.135 | 39.311
1 | 0.763 | 0.01829 | -0.135 | 41.702
1.5 | 0.821 | 0.0187 | -0.136 | 43.888
2 | 0.876 | 0.01911 | -0.136 | 45.837
2.5 | 0.932 | 0.01961 | -0.136 | 47.538
3 | 0.988 | 0.02019 | -0.137 | 48.924
3.5 | 1.041 | 0.02081 | -0.137 | 50.031
4 | 1.094 | 0.02152 | -0.138 | 50.845
4.5 | 1.145 | 0.02231 | -0.138 | 51.344
5 | 1.193 | 0.02318 | -0.138 | 51.475
5.5 | 1.251 | 0.02678 | -0.14 | 46.695
6 | 1.056 | 0.04774 | -0.057 | 22.12
6.5 | 1.086 | 0.05165 | -0.054 | 21.034
7 | 1.113 | 0.05682 | -0.049 | 19.584
7.5 | 1.129 | 0.06049 | -0.046 | 18.665
8 | 1.138 | 0.06636 | -0.045 | 17.151
8.5 | 1.14 | 0.0723 | -0.043 | 15.761
9 | 1.133 | 0.07956 | -0.042 | 14.24
9.5 | 1.118 | 0.09079 | -0.039 | 12.319
10 | 1.097 | 0.09885 | -0.04 | 11.093
10.5 | 1.067 | 0.10565 | -0.037 | 10.103

## 4. Re 50k Mach 0.10 (2)
BIGFOIL.COM POLAR EXPORT
NACA63A710
NACA63A710 |  |  |  | Cl Max: | 1.3507 | at alpha= | 10.5 | deg
XFOIL ncrit=9 |  |  |  | L/D Max: | 34.3169 | at alpha= | 8.5 | deg
Re: | 50000 |  |  | Cd Min: | 0.23471 | at alpha= | -20 | deg
Mach: | 0.1 |  |  | Cl=0 at alpha= | -0.44741 | deg
|  |  |  | @ Cl=0.1, Cd= | 0.031581
|  |  |  | @ Cl=0.4, Cd= | 0.048645
|  |  |  | @ Cl=0.6, Cd= | 0.055816
alpha (deg) | Cl | Cd | Cm | Cl/Cd
-20 | -0.5055 | 0.23471 | -0.0171 | -2.1537
-19.5 | -0.489 | 0.22804 | -0.0194 | -2.1444
-19 | -0.4745 | 0.22267 | -0.0223 | -2.131
-18.5 | -0.4628 | 0.21911 | -0.0257 | -2.1122
-18 | -0.4589 | 0.2199 | -0.0298 | -2.0869
-17.5 | -0.4372 | 0.20756 | -0.0308 | -2.1064
-17 | -0.4208 | 0.2003 | -0.0321 | -2.1008
-16.5 | -0.4091 | 0.19518 | -0.0341 | -2.096
-16 | -0.4058 | 0.19363 | -0.0372 | -2.0957
-15.5 | -0.3948 | 0.18671 | -0.0387 | -2.1145
-15 | -0.3772 | 0.1785 | -0.0387 | -2.1132
-14.5 | -0.3762 | 0.17614 | -0.0409 | -2.1358
-14 | -0.3656 | 0.16887 | -0.0414 | -2.165
-13.5 | -0.3546 | 0.16278 | -0.0413 | -2.1784
-13 | -0.3635 | 0.16161 | -0.0428 | -2.2492
-12.5 | -0.3482 | 0.15284 | -0.0415 | -2.2782
-12 | -0.3479 | 0.14872 | -0.041 | -2.3393
-11.5 | -0.374 | 0.14976 | -0.0418 | -2.4973
-11 | -0.3501 | 0.13942 | -0.0386 | -2.5111
-10.5 | -0.3521 | 0.1344 | -0.037 | -2.6198
-10 | -0.3675 | 0.1323 | -0.0356 | -2.7778
-9.5 | -0.3591 | 0.12547 | -0.0327 | -2.862
-9 | -0.3709 | 0.12154 | -0.0307 | -3.0517
-8.5 | -0.3904 | 0.11929 | -0.0283 | -3.2727
-8 | -0.3903 | 0.11365 | -0.0248 | -3.4342
-7.5 | -0.3978 | 0.10907 | -0.0212 | -3.6472
-7 | -0.4135 | 0.10523 | -0.0169 | -3.9295
-6.5 | -0.433 | 0.10172 | -0.0121 | -4.2568
-6 | -0.4544 | 0.09829 | -0.0095 | -4.6231
-5.5 | -0.4568 | 0.09325 | -0.0052 | -4.8987
-5 | -0.4677 | 0.08902 | -0.0036 | -5.2539
-4.5 | -0.4639 | 0.084 | 0.0035 | -5.5226
-4 | -0.4646 | 0.07978 | 0.0094 | -5.8235
-3.5 | -0.4578 | 0.07508 | 0.0202 | -6.0975
-2.5 | -0.2054 | 0.04212 | -0.0635 | -4.8765
-2 | -0.1494 | 0.03803 | -0.0645 | -3.9285
-1.5 | -0.1009 | 0.03564 | -0.0637 | -2.8311
-1 | -0.0567 | 0.03404 | -0.0623 | -1.6657
-0.5 | -0.0065 | 0.03316 | -0.0618 | -0.19602
0 | 0.0553 | 0.02991 | -0.0617 | 1.8489
0.5 | 0.0979 | 0.03149 | -0.0616 | 3.1089
1 | 0.1383 | 0.03324 | -0.0618 | 4.1606
1.5 | 0.1772 | 0.03514 | -0.0619 | 5.0427
2 | 0.2149 | 0.0372 | -0.0621 | 5.7769
2.5 | 0.2514 | 0.03943 | -0.0623 | 6.3759
3 | 0.2867 | 0.04184 | -0.0625 | 6.8523
3.5 | 0.3209 | 0.04443 | -0.0628 | 7.2226
4 | 0.3539 | 0.04725 | -0.0632 | 7.4899
4.5 | 0.5416 | 0.05293 | -0.0873 | 10.2324
5 | 0.5968 | 0.05566 | -0.0897 | 10.7222
5.5 | 0.6496 | 0.05824 | -0.0915 | 11.1538
6 | 0.7046 | 0.0607 | -0.0933 | 11.6079
6.5 | 0.7755 | 0.06271 | -0.0961 | 12.3664
7 | 0.8183 | 0.06475 | -0.0953 | 12.6378
7.5 | 0.8821 | 0.06553 | -0.0953 | 13.461
8 | 0.9911 | 0.06068 | -0.0942 | 16.3332
8.5 | 1.163 | 0.03389 | -0.0744 | 34.3169
9 | 1.1316 | 0.04098 | -0.0636 | 27.6135
9.5 | 1.2513 | 0.04769 | -0.0679 | 26.2382
10 | 1.3321 | 0.05664 | -0.0705 | 23.5187
10.5 | 1.3507 | 0.06465 | -0.0658 | 20.8925
11 | 1.3338 | 0.07223 | -0.058 | 18.466
11.5 | 1.2974 | 0.07976 | -0.0504 | 16.2663
12 | 1.25 | 0.08848 | -0.0455 | 14.1275
12.5 | 1.203 | 0.09893 | -0.0443 | 12.1601
13 | 1.1679 | 0.11121 | -0.0461 | 10.5018
13.5 | 1.0507 | 0.13624 | -0.0643 | 7.7121
14 | 0.9959 | 0.16571 | -0.0845 | 6.0099
14.5 | 0.9576 | 0.18968 | -0.1042 | 5.0485
15 | 0.9672 | 0.19816 | -0.1071 | 4.8809
15.5 | 0.9779 | 0.20554 | -0.1096 | 4.7577

## 5. Re 50k Mach 0.25 (1)
BIGFOIL.COM POLAR EXPORT
NACA63A710
NACA63A710 |  |  |  | Cl Max: | 1.278 | at alpha= | 5.5 | deg
JavaFoil+Calcfoil stall+Eppler ext transition |  |  |  | L/D Max: | 50.965 | at alpha= | 4.5 | deg
Re: | 50000 |  |  | Cd Min: | 0.01711 | at alpha= | -1 | deg
Mach: | 0.25 |  |  | Cl=0 at alpha= | -5.5652 | deg
|  |  |  | @ Cl=0.1, Cd= | 0.047194
|  |  |  | @ Cl=0.4, Cd= | 0.031293
|  |  |  | @ Cl=0.6, Cd= | 0.017261
alpha (deg) | Cl | Cd | Cm | Cl/Cd
-15.5 | -0.057 | 0.51313 | -0.045 | -0.111
-15 | -0.054 | 0.44764 | -0.045 | -0.121
-14.5 | -0.051 | 0.38261 | -0.045 | -0.134
-14 | -0.102 | 0.88533 | -0.042 | -0.115
-13.5 | -0.155 | 0.57448 | -0.042 | -0.27
-13 | -0.19 | 0.40893 | -0.042 | -0.464
-12.5 | -0.218 | 0.33422 | -0.041 | -0.652
-12 | -0.24 | 0.26831 | -0.04 | -0.895
-11.5 | -0.257 | 0.2256 | -0.04 | -1.139
-11 | -0.268 | 0.18552 | -0.04 | -1.442
-10.5 | -0.272 | 0.15161 | -0.041 | -1.794
-10 | -0.27 | 0.13219 | -0.043 | -2.039
-9.5 | -0.26 | 0.11976 | -0.042 | -2.175
-9 | -0.245 | 0.10588 | -0.043 | -2.312
-8.5 | -0.223 | 0.0934 | -0.045 | -2.386
-8 | -0.195 | 0.0851 | -0.046 | -2.293
-7.5 | -0.162 | 0.07567 | -0.047 | -2.144
-7 | -0.125 | 0.06982 | -0.047 | -1.791
-6.5 | -0.084 | 0.06368 | -0.048 | -1.322
-6 | -0.04 | 0.05843 | -0.048 | -0.692
-5.5 | 0.006 | 0.05403 | -0.049 | 0.102
-5 | 0.053 | 0.05022 | -0.05 | 1.052
-4.5 | 0.101 | 0.04713 | -0.051 | 2.145
-4 | 0.15 | 0.04444 | -0.052 | 3.376
-3.5 | 0.199 | 0.04252 | -0.053 | 4.689
-3 | 0.249 | 0.04097 | -0.055 | 6.078
-2.5 | 0.299 | 0.03973 | -0.058 | 7.525
-2 | 0.349 | 0.03869 | -0.063 | 9.03
-1.5 | 0.496 | 0.01737 | -0.136 | 28.556
-1 | 0.558 | 0.01711 | -0.136 | 32.615
-0.5 | 0.619 | 0.01733 | -0.137 | 35.719
0 | 0.664 | 0.01798 | -0.137 | 36.907
0.5 | 0.723 | 0.01827 | -0.138 | 39.576
1 | 0.783 | 0.01868 | -0.139 | 41.896
1.5 | 0.842 | 0.01906 | -0.139 | 44.164
2 | 0.898 | 0.01955 | -0.14 | 45.94
2.5 | 0.956 | 0.02011 | -0.14 | 47.539
3 | 1.013 | 0.0207 | -0.14 | 48.925
3.5 | 1.068 | 0.0214 | -0.141 | 49.913
4 | 1.122 | 0.02218 | -0.141 | 50.608
4.5 | 1.174 | 0.02304 | -0.142 | 50.965
5 | 1.235 | 0.02665 | -0.144 | 46.327
5.5 | 1.278 | 0.02778 | -0.144 | 45.997
6 | 1.078 | 0.04862 | -0.056 | 22.165
6.5 | 1.105 | 0.05267 | -0.053 | 20.986
7 | 1.127 | 0.05778 | -0.048 | 19.509
7.5 | 1.135 | 0.06422 | -0.046 | 17.671
8 | 1.131 | 0.0727 | -0.044 | 15.563
8.5 | 1.115 | 0.07876 | -0.043 | 14.163
9 | 1.086 | 0.09001 | -0.041 | 12.068
9.5 | 1.043 | 0.10271 | -0.035 | 10.157
10 | 0.987 | 0.12003 | -0.029 | 8.223
10.5 | 0.918 | 0.1334 | -0.034 | 6.884

## 6. Re 50k Mach 0.25 (2)
BIGFOIL.COM POLAR EXPORT
NACA63A710
NACA63A710 |  |  |  | Cl Max: | 1.3246 | at alpha= | 10 | deg
XFOIL ncrit=9 |  |  |  | L/D Max: | 30.2826 | at alpha= | 8.5 | deg
Re: | 50000 |  |  | Cd Min: | 0.23706 | at alpha= | -20 | deg
Mach: | 0.25 |  |  | Cl=0 at alpha= | -0.36155 | deg
|  |  |  | @ Cl=0.1, Cd= | 0.03245
|  |  |  | @ Cl=0.4, Cd= | 0.048056
|  |  |  | @ Cl=0.6, Cd= | 0.056386
alpha (deg) | Cl | Cd | Cm | Cl/Cd
-20 | -0.5102 | 0.23706 | -0.0169 | -2.1522
-19.5 | -0.4942 | 0.23122 | -0.0198 | -2.1374
-19 | -0.48 | 0.2265 | -0.0231 | -2.1192
-18.5 | -0.4715 | 0.22572 | -0.0273 | -2.0889
-18 | -0.4657 | 0.22475 | -0.0309 | -2.0721
-17.5 | -0.4368 | 0.20867 | -0.0308 | -2.0933
-17 | -0.4228 | 0.20291 | -0.0328 | -2.0837
-16.5 | -0.4133 | 0.19919 | -0.0355 | -2.0749
-16 | -0.4158 | 0.20051 | -0.039 | -2.0737
-15.5 | -0.3882 | 0.18639 | -0.0384 | -2.0827
-15 | -0.3787 | 0.1815 | -0.0398 | -2.0865
-14.5 | -0.3864 | 0.18252 | -0.0426 | -2.117
-14 | -0.3606 | 0.17011 | -0.0414 | -2.1198
-13.5 | -0.3572 | 0.1662 | -0.0423 | -2.1492
-13 | -0.3759 | 0.16796 | -0.0441 | -2.238
-12.5 | -0.3452 | 0.15498 | -0.0416 | -2.2274
-12 | -0.3581 | 0.154 | -0.042 | -2.3253
-11.5 | -0.3431 | 0.14545 | -0.0398 | -2.3589
-11 | -0.3611 | 0.14459 | -0.0395 | -2.4974
-10.5 | -0.3473 | 0.13662 | -0.0368 | -2.5421
-10 | -0.3537 | 0.13232 | -0.0352 | -2.6731
-9.5 | -0.369 | 0.13002 | -0.0335 | -2.838
-9 | -0.3614 | 0.12334 | -0.0306 | -2.9301
-8.5 | -0.3672 | 0.11875 | -0.028 | -3.0922
-8 | -0.3851 | 0.1155 | -0.0253 | -3.3342
-7.5 | -0.4137 | 0.11393 | -0.0217 | -3.6312
-7 | -0.4291 | 0.10992 | -0.0172 | -3.9037
-6.5 | -0.4479 | 0.10626 | -0.0132 | -4.2151
-6 | -0.44 | 0.09991 | -0.0078 | -4.404
-5 | -0.465 | 0.09187 | -0.0006 | -5.0615
-4.5 | -0.4692 | 0.08735 | 0.0042 | -5.3715
-4 | -0.4588 | 0.08172 | 0.0135 | -5.6143
-3.5 | -0.458 | 0.07722 | 0.0224 | -5.9311
-2.5 | -0.2243 | 0.04481 | -0.0633 | -5.0056
-2 | -0.1652 | 0.04007 | -0.0654 | -4.1228
-1.5 | -0.1145 | 0.03709 | -0.0651 | -3.0871
-1 | -0.0673 | 0.03531 | -0.0641 | -1.906
-0.5 | -0.0175 | 0.0343 | -0.0631 | -0.5102
0 | 0.0457 | 0.03355 | -0.0651 | 1.3621
0.5 | 0.093 | 0.03215 | -0.0631 | 2.8927
1 | 0.1352 | 0.03396 | -0.0633 | 3.9812
1.5 | 0.1756 | 0.03593 | -0.0635 | 4.8873
2 | 0.2145 | 0.03806 | -0.0637 | 5.6358
2.5 | 0.2522 | 0.04036 | -0.0639 | 6.2488
3 | 0.2885 | 0.04286 | -0.0642 | 6.7312
3.5 | 0.3237 | 0.04555 | -0.0646 | 7.1065
4 | 0.5003 | 0.05135 | -0.0873 | 9.7429
4.5 | 0.5566 | 0.05418 | -0.0899 | 10.2732
5 | 0.6111 | 0.05695 | -0.092 | 10.7305
5.5 | 0.6632 | 0.05959 | -0.0935 | 11.1294
6 | 0.7196 | 0.06216 | -0.0951 | 11.5766
6.5 | 0.7821 | 0.06439 | -0.0967 | 12.1463
7 | 0.8404 | 0.06609 | -0.0969 | 12.716
7.5 | 0.9142 | 0.06615 | -0.0965 | 13.8201
8.5 | 1.1465 | 0.03786 | -0.0683 | 30.2826
9 | 1.1407 | 0.04448 | -0.0606 | 25.6452
9.5 | 1.2683 | 0.05157 | -0.0644 | 24.5938
10 | 1.3246 | 0.06082 | -0.064 | 21.779
10.5 | 1.3084 | 0.06762 | -0.0563 | 19.3493
11 | 1.2806 | 0.07538 | -0.0499 | 16.9886
11.5 | 1.2404 | 0.08422 | -0.0457 | 14.7281
12 | 1.193 | 0.09466 | -0.0448 | 12.603
12.5 | 1.1498 | 0.10694 | -0.0475 | 10.7518
13 | 1.0608 | 0.12926 | -0.0623 | 8.2067
13.5 | 1.0448 | 0.14525 | -0.0701 | 7.1931
14.5 | 0.9681 | 0.1936 | -0.1081 | 5.0005
15 | 0.9823 | 0.20295 | -0.111 | 4.8401

## 7. Re 50k Mach 0.50 (1)
BIGFOIL.COM POLAR EXPORT
NACA63A710
NACA63A710 |  |  |  | Cl Max: | 1.353 | at alpha= | 20 | deg
JavaFoil+Calcfoil stall+Eppler ext transition |  |  |  | L/D Max: | 49.019 | at alpha= | 4 | deg
Re: | 50000 |  |  | Cd Min: | 0.01821 | at alpha= | -1 | deg
Mach: | 0.5 |  |  | Cl=0 at alpha= | -5.5698 | deg
|  |  |  | @ Cl=0.1, Cd= | 0.05255
|  |  |  | @ Cl=0.4, Cd= | 0.038784
|  |  |  | @ Cl=0.6, Cd= | 0.018265
alpha (deg) | Cl | Cd | Cm | Cl/Cd
-20 | -0.786 | 0.42869 | -0.071 | -1.833
-19.5 | -0.759 | 0.4234 | -0.071 | -1.793
-19 | -0.733 | 0.41855 | -0.072 | -1.751
-18.5 | -0.705 | 0.39288 | -0.069 | -1.794
-18 | -0.677 | 0.36387 | -0.068 | -1.862
-17.5 | -0.651 | 0.36308 | -0.068 | -1.792
-17 | -0.624 | 0.3666 | -0.068 | -1.702
-16.5 | -0.597 | 0.36249 | -0.069 | -1.647
-16 | -0.57 | 0.3425 | -0.069 | -1.664
-15.5 | -0.543 | 0.33814 | -0.069 | -1.606
-15 | -0.515 | 0.46761 | -0.065 | -1.101
-14.5 | -0.488 | 0.3128 | -0.064 | -1.559
-14 | -0.461 | 0.30892 | -0.064 | -1.492
-13.5 | -0.434 | 0.30516 | -0.065 | -1.421
-13 | -0.407 | 0.30154 | -0.065 | -1.348
-12.5 | -0.379 | 0.29811 | -0.065 | -1.273
-12 | -0.352 | 0.25299 | -0.06 | -1.39
-11.5 | -0.324 | 0.2526 | -0.06 | -1.284
-11 | -0.297 | 0.24051 | -0.059 | -1.235
-10.5 | -0.27 | 0.23397 | -0.06 | -1.153
-10 | -0.243 | 0.22589 | -0.06 | -1.074
-9.5 | -0.215 | 0.22239 | -0.061 | -0.968
-9 | -0.188 | 0.2182 | -0.058 | -0.861
-8.5 | -0.16 | 0.2001 | -0.054 | -0.802
-8 | -0.133 | 0.19086 | -0.054 | -0.698
-7.5 | -0.106 | 0.20719 | -0.053 | -0.511
-7 | -0.079 | 0.17776 | -0.055 | -0.442
-6.5 | -0.051 | 0.17337 | -0.055 | -0.296
-6 | -0.037 | 0.09033 | -0.052 | -0.405
-5.5 | 0.006 | 0.06725 | -0.053 | 0.084
-5 | 0.056 | 0.05704 | -0.055 | 0.986
-4.5 | 0.11 | 0.05153 | -0.056 | 2.13
-4 | 0.165 | 0.04737 | -0.057 | 3.48
-3.5 | 0.221 | 0.04483 | -0.058 | 4.921
-3 | 0.277 | 0.04274 | -0.059 | 6.476
-2.5 | 0.333 | 0.04135 | -0.062 | 8.053
-2 | 0.39 | 0.04011 | -0.068 | 9.712
-1.5 | 0.554 | 0.01837 | -0.151 | 30.167
-1 | 0.624 | 0.01821 | -0.152 | 34.255
-0.5 | 0.692 | 0.01854 | -0.153 | 37.316
0 | 0.739 | 0.01938 | -0.153 | 38.158
0.5 | 0.806 | 0.01981 | -0.154 | 40.669
1 | 0.872 | 0.02036 | -0.154 | 42.824
1.5 | 0.938 | 0.02093 | -0.155 | 44.798
2 | 0.999 | 0.02161 | -0.155 | 46.242
2.5 | 1.064 | 0.02238 | -0.156 | 47.524
3 | 1.127 | 0.02323 | -0.156 | 48.502
3.5 | 1.186 | 0.02425 | -0.157 | 48.912
4 | 1.243 | 0.02536 | -0.157 | 49.019
4.5 | 1.295 | 0.0267 | -0.158 | 48.495
5 | 1.111 | 0.04489 | -0.078 | 24.755
5.5 | 1.129 | 0.05018 | -0.062 | 22.502
6 | 1.13 | 0.05594 | -0.055 | 20.194
6.5 | 1.086 | 0.06902 | -0.049 | 15.733
7 | 0.676 | 0.16499 | -0.048 | 4.094
7.5 | 0.702 | 0.16855 | -0.048 | 4.164
8 | 0.729 | 0.20417 | -0.058 | 3.568
8.5 | 0.755 | 0.19976 | -0.059 | 3.777
9 | 0.781 | 0.19141 | -0.06 | 4.079
9.5 | 0.808 | 0.22257 | -0.069 | 3.629
10 | 0.833 | 0.23206 | -0.068 | 3.592
10.5 | 0.859 | 0.25699 | -0.068 | 3.343
11 | 0.887 | 0.2733 | -0.076 | 3.244
11.5 | 0.912 | 0.2704 | -0.077 | 3.374
12 | 0.938 | 0.27373 | -0.077 | 3.427
12.5 | 0.966 | 0.32457 | -0.084 | 2.975
13 | 0.991 | 0.32819 | -0.084 | 3.019
13.5 | 1.016 | 0.32598 | -0.084 | 3.118
14 | 1.042 | 0.32508 | -0.086 | 3.205
14.5 | 1.07 | 0.33568 | -0.091 | 3.187
15 | 1.095 | 0.35548 | -0.091 | 3.08
15.5 | 1.12 | 0.3627 | -0.092 | 3.088
16 | 1.148 | 0.38796 | -0.097 | 2.96
16.5 | 1.173 | 0.4054 | -0.097 | 2.894
17 | 1.198 | 0.40205 | -0.098 | 2.98
17.5 | 1.223 | 0.41285 | -0.099 | 2.963
18 | 1.251 | 0.43214 | -0.103 | 2.896
18.5 | 1.276 | 0.44944 | -0.103 | 2.839
19 | 1.3 | 0.45761 | -0.104 | 2.842
19.5 | 1.325 | 0.45839 | -0.104 | 2.891
20 | 1.353 | 0.48638 | -0.108 | 2.783

## 8. Re 50k Mach 0.50 (2)
BIGFOIL.COM POLAR EXPORT
NACA63A710
NACA63A710 |  |  |  | Cl Max: | 1.2366 | at alpha= | 20 | deg
XFOIL ncrit=9 |  |  |  | L/D Max: | 22.4566 | at alpha= | 8.5 | deg
Re: | 50000 |  |  | Cd Min: | 0.30987 | at alpha= | 20 | deg
Mach: | 0.5 |  |  | Cl=0 at alpha= | 0.036873 | deg
|  |  |  | @ Cl=0.1, Cd= | 0.038315
|  |  |  | @ Cl=0.4, Cd= | 0.048845
|  |  |  | @ Cl=0.6, Cd= | 0.059319
alpha (deg) | Cl | Cd | Cm | Cl/Cd
-20 | -0.5455 | 0.25836 | -0.019 | -2.1114
-19.5 | -0.5349 | 0.25964 | -0.024 | -2.0602
-19 | -0.5079 | 0.24292 | -0.0256 | -2.0908
-18.5 | -0.4884 | 0.23501 | -0.0281 | -2.0782
-18 | -0.4715 | 0.22897 | -0.0311 | -2.0592
-17.5 | -0.4599 | 0.22637 | -0.0348 | -2.0316
-17 | -0.4468 | 0.22098 | -0.0376 | -2.0219
-16.5 | -0.4244 | 0.20994 | -0.0383 | -2.0215
-16 | -0.4109 | 0.20443 | -0.0401 | -2.01
-15.5 | -0.4114 | 0.20554 | -0.0433 | -2.0016
-15 | -0.3856 | 0.19221 | -0.0427 | -2.0061
-14.5 | -0.3786 | 0.18827 | -0.0439 | -2.0109
-14 | -0.3749 | 0.18424 | -0.0448 | -2.0348
-13.5 | -0.3588 | 0.17587 | -0.0438 | -2.0401
-13 | -0.3654 | 0.17493 | -0.0444 | -2.0888
-12.5 | -0.3492 | 0.16572 | -0.0427 | -2.1072
-12 | -0.3544 | 0.16336 | -0.0423 | -2.1694
-11.5 | -0.3433 | 0.15579 | -0.0404 | -2.2036
-11 | -0.3655 | 0.15669 | -0.0401 | -2.3326
-10.5 | -0.3483 | 0.14761 | -0.0376 | -2.3596
-10 | -0.3425 | 0.14126 | -0.0354 | -2.4246
-9.5 | -0.35 | 0.13734 | -0.0338 | -2.5484
-9 | -0.367 | 0.13543 | -0.0318 | -2.7099
-8.5 | -0.3649 | 0.12962 | -0.029 | -2.8152
-8 | -0.3708 | 0.12498 | -0.0261 | -2.9669
-7.5 | -0.3841 | 0.12138 | -0.0228 | -3.1644
-7 | -0.3725 | 0.11426 | -0.0186 | -3.2601
-6.5 | -0.3876 | 0.11061 | -0.0144 | -3.5042
-6 | -0.4096 | 0.10791 | -0.0089 | -3.7958
-5.5 | -0.4209 | 0.10367 | -0.0031 | -4.06
-5 | -0.415 | 0.09767 | 0.0022 | -4.249
-4 | -0.4365 | 0.08945 | 0.017 | -4.8798
-3.5 | -0.4257 | 0.08376 | 0.0247 | -5.0824
-2.5 | -0.3415 | 0.0601 | -0.0449 | -5.6822
-2 | -0.2559 | 0.05079 | -0.0607 | -5.0384
-1.5 | -0.1824 | 0.04498 | -0.0677 | -4.0551
-1 | -0.1193 | 0.04154 | -0.07 | -2.8719
-0.5 | -0.0631 | 0.03942 | -0.07 | -1.6007
0 | -0.005 | 0.03849 | -0.0696 | -0.1299
0.5 | 0.0628 | 0.03836 | -0.0713 | 1.6371
1 | 0.1538 | 0.03825 | -0.076 | 4.0209
1.5 | 0.2381 | 0.04165 | -0.0828 | 5.7167
2 | 0.3176 | 0.04503 | -0.0887 | 7.0531
2.5 | 0.3743 | 0.04759 | -0.0908 | 7.8651
3 | 0.4347 | 0.05054 | -0.0935 | 8.6011
3.5 | 0.499 | 0.05368 | -0.0966 | 9.2958
4 | 0.5533 | 0.05664 | -0.0981 | 9.7687
4.5 | 0.6056 | 0.05964 | -0.0992 | 10.1543
5 | 0.6625 | 0.06275 | -0.1007 | 10.5578
5.5 | 0.7157 | 0.06584 | -0.1013 | 10.8703
6 | 0.7612 | 0.06898 | -0.1009 | 11.0351
6.5 | 0.8184 | 0.07191 | -0.1009 | 11.3809
7 | 0.8719 | 0.07451 | -0.0995 | 11.7018
7.5 | 0.942 | 0.07543 | -0.097 | 12.4884
8 | 1.0675 | 0.0653 | -0.0848 | 16.3476
8.5 | 1.1655 | 0.0519 | -0.0596 | 22.4566
9 | 1.1871 | 0.05872 | -0.0544 | 20.2163
9.5 | 1.2081 | 0.06692 | -0.0509 | 18.0529
10 | 1.1761 | 0.07773 | -0.0505 | 15.1306
10.5 | 1.1376 | 0.09042 | -0.0535 | 12.5813
11 | 1.0915 | 0.10605 | -0.0611 | 10.2923
11.5 | 1.0537 | 0.12342 | -0.0715 | 8.5375
12 | 1.0339 | 0.13974 | -0.0811 | 7.3987
12.5 | 1.0269 | 0.15402 | -0.0888 | 6.6673
13 | 1.0275 | 0.16712 | -0.0956 | 6.1483
13.5 | 1.0327 | 0.17939 | -0.1019 | 5.7567
14 | 1.0349 | 0.19229 | -0.1101 | 5.382
14.5 | 1.0349 | 0.21207 | -0.1251 | 4.88
15 | 1.0559 | 0.22356 | -0.1292 | 4.7231
15.5 | 1.0626 | 0.2302 | -0.1348 | 4.616
16 | 1.0809 | 0.23906 | -0.1389 | 4.5215
16.5 | 1.0995 | 0.24812 | -0.1432 | 4.4313
17 | 1.1258 | 0.26 | -0.1463 | 4.33
17.5 | 1.1502 | 0.27131 | -0.1496 | 4.2394
18 | 1.166 | 0.27819 | -0.1546 | 4.1914
18.5 | 1.1776 | 0.28343 | -0.1612 | 4.1548
19 | 1.1991 | 0.29364 | -0.1657 | 4.0836
19.5 | 1.2228 | 0.3043 | -0.1695 | 4.0184
20 | 1.2366 | 0.30987 | -0.1765 | 3.9907

## 9. Re 100k Mach 0.00 (1)
BIGFOIL.COM POLAR EXPORT
NACA63A710
NACA63A710 |  |  |  | Cl Max: | 1.289 | at alpha= | 6 | deg
JavaFoil+Calcfoil stall+Eppler ext transition |  |  |  | L/D Max: | 69.852 | at alpha= | 5 | deg
Re: | 100000 |  |  | Cd Min: | 0.01257 | at alpha= | -1 | deg
Mach: | 0 |  |  | Cl=0 at alpha= | -5.5556 | deg
|  |  |  | @ Cl=0.1, Cd= | 0.041615
|  |  |  | @ Cl=0.4, Cd= | 0.016934
|  |  |  | @ Cl=0.6, Cd= | 0.012727
alpha (deg) | Cl | Cd | Cm | Cl/Cd
-18 | -0.274 | 0.38362 | -0.038 | -0.715
-17.5 | -0.287 | 0.34975 | -0.038 | -0.821
-17 | -0.3 | 0.31316 | -0.038 | -0.957
-16.5 | -0.312 | 0.29419 | -0.039 | -1.061
-16 | -0.325 | 0.26765 | -0.038 | -1.213
-15.5 | -0.336 | 0.24596 | -0.039 | -1.368
-15 | -0.347 | 0.23162 | -0.038 | -1.5
-14.5 | -0.357 | 0.20674 | -0.038 | -1.729
-14 | -0.366 | 0.19105 | -0.038 | -1.915
-13.5 | -0.371 | 0.17414 | -0.039 | -2.131
-13 | -0.372 | 0.1645 | -0.039 | -2.259
-12.5 | -0.37 | 0.14997 | -0.039 | -2.465
-12 | -0.365 | 0.13632 | -0.04 | -2.676
-11.5 | -0.357 | 0.12532 | -0.041 | -2.848
-11 | -0.346 | 0.11352 | -0.041 | -3.044
-10.5 | -0.331 | 0.10108 | -0.043 | -3.272
-10 | -0.312 | 0.09475 | -0.043 | -3.292
-9.5 | -0.289 | 0.08668 | -0.044 | -3.34
-9 | -0.263 | 0.07873 | -0.045 | -3.344
-8.5 | -0.233 | 0.07336 | -0.045 | -3.182
-8 | -0.2 | 0.06785 | -0.045 | -2.951
-7.5 | -0.164 | 0.06192 | -0.046 | -2.646
-7 | -0.125 | 0.05785 | -0.047 | -2.155
-6.5 | -0.083 | 0.05395 | -0.047 | -1.542
-6 | -0.04 | 0.04993 | -0.048 | -0.795
-5.5 | 0.005 | 0.04685 | -0.048 | 0.115
-5 | 0.051 | 0.04429 | -0.049 | 1.163
-4.5 | 0.098 | 0.0417 | -0.049 | 2.358
-4 | 0.146 | 0.03966 | -0.051 | 3.674
-3.5 | 0.193 | 0.03814 | -0.053 | 5.073
-3 | 0.242 | 0.03684 | -0.055 | 6.556
-2.5 | 0.29 | 0.0356 | -0.059 | 8.144
-2 | 0.421 | 0.01337 | -0.132 | 31.453
-1.5 | 0.48 | 0.0134 | -0.133 | 35.839
-1 | 0.54 | 0.01257 | -0.133 | 42.988
-0.5 | 0.599 | 0.01272 | -0.134 | 47.121
0 | 0.649 | 0.01305 | -0.135 | 49.744
0.5 | 0.707 | 0.01326 | -0.135 | 53.324
1 | 0.765 | 0.01351 | -0.136 | 56.653
1.5 | 0.823 | 0.01382 | -0.136 | 59.567
2 | 0.879 | 0.01416 | -0.137 | 62.054
2.5 | 0.936 | 0.01453 | -0.137 | 64.402
3 | 0.992 | 0.01495 | -0.138 | 66.388
3.5 | 1.047 | 0.01542 | -0.138 | 67.912
4 | 1.101 | 0.01596 | -0.138 | 68.975
4.5 | 1.152 | 0.01654 | -0.139 | 69.666
5 | 1.201 | 0.01719 | -0.139 | 69.852
5.5 | 1.248 | 0.02294 | -0.14 | 54.4
6 | 1.289 | 0.02375 | -0.14 | 54.298
6.5 | 1.083 | 0.04733 | -0.056 | 22.881
7 | 1.11 | 0.05135 | -0.051 | 21.615
7.5 | 1.127 | 0.05487 | -0.048 | 20.546
8 | 1.138 | 0.05996 | -0.046 | 18.982
8.5 | 1.142 | 0.06423 | -0.044 | 17.773
9 | 1.138 | 0.07 | -0.043 | 16.256
9.5 | 1.127 | 0.0763 | -0.042 | 14.769
10 | 1.109 | 0.08329 | -0.041 | 13.313
10.5 | 1.084 | 0.09218 | -0.04 | 11.764
11 | 1.054 | 0.1032 | -0.034 | 10.213

## 10. Re 100k Mach 0.00 (2)
BIGFOIL.COM POLAR EXPORT
NACA63A710
NACA63A710 |  |  |  | Cl Max: | 1.3532 | at alpha= | 11 | deg
XFOIL ncrit=9 |  |  |  | L/D Max: | 62.203 | at alpha= | 7 | deg
Re: | 100000 |  |  | Cd Min: | 0.23112 | at alpha= | -20 | deg
Mach: | 0 |  |  | Cl=0 at alpha= | -2.1633 | deg
|  |  |  | @ Cl=0.1, Cd= | 0.02911
|  |  |  | @ Cl=0.4, Cd= | 0.027619
|  |  |  | @ Cl=0.6, Cd= | 0.029823
alpha (deg) | Cl | Cd | Cm | Cl/Cd
-20 | -0.5009 | 0.23112 | -0.0152 | -2.1673
-19.5 | -0.4858 | 0.22611 | -0.0188 | -2.1485
-19 | -0.4747 | 0.22383 | -0.0233 | -2.1208
-18.5 | -0.4687 | 0.22313 | -0.0277 | -2.1006
-18 | -0.4479 | 0.2109 | -0.029 | -2.1238
-17.5 | -0.4296 | 0.20213 | -0.0299 | -2.1254
-17 | -0.4156 | 0.19618 | -0.0318 | -2.1185
-16.5 | -0.4027 | 0.1905 | -0.0339 | -2.1139
-16 | -0.3914 | 0.18533 | -0.0363 | -2.1119
-15.5 | -0.3885 | 0.18362 | -0.04 | -2.1158
-15 | -0.3939 | 0.18306 | -0.0432 | -2.1518
-14.5 | -0.3674 | 0.16899 | -0.0419 | -2.1741
-14 | -0.3553 | 0.16236 | -0.0415 | -2.1883
-13.5 | -0.349 | 0.15721 | -0.0416 | -2.22
-13 | -0.3465 | 0.15244 | -0.0415 | -2.273
-12.5 | -0.3514 | 0.14933 | -0.0416 | -2.3532
-12 | -0.3671 | 0.14813 | -0.042 | -2.4782
-11.5 | -0.3828 | 0.14613 | -0.0422 | -2.6196
-11 | -0.3539 | 0.13382 | -0.0368 | -2.6446
-10.5 | -0.3569 | 0.12947 | -0.0351 | -2.7566
-10 | -0.3678 | 0.126 | -0.0345 | -2.919
-9.5 | -0.3935 | 0.1245 | -0.035 | -3.1606
-9 | -0.4219 | 0.12261 | -0.0347 | -3.441
-8.5 | -0.389 | 0.11153 | -0.0287 | -3.4879
-8 | -0.4002 | 0.10746 | -0.0262 | -3.7242
-7.5 | -0.4252 | 0.10443 | -0.0237 | -4.0716
-7 | -0.4632 | 0.10204 | -0.0243 | -4.5394
-6.5 | -0.4731 | 0.09471 | -0.0302 | -4.9952
-6 | -0.4686 | 0.08988 | -0.0201 | -5.2136
-5.5 | -0.4528 | 0.07997 | -0.0402 | -5.6621
-5 | -0.4082 | 0.07151 | -0.0462 | -5.7083
-4.5 | -0.3545 | 0.06387 | -0.0536 | -5.5503
-4 | -0.2911 | 0.0564 | -0.0639 | -5.1613
-3 | -0.1135 | 0.03761 | -0.0861 | -3.0178
-2.5 | -0.0429 | 0.03318 | -0.0875 | -1.2929
-2 | 0.0208 | 0.03086 | -0.0888 | 0.67401
-1.5 | 0.084 | 0.02937 | -0.09 | 2.8601
-1 | 0.1479 | 0.02833 | -0.0915 | 5.2206
-0.5 | 0.2312 | 0.0255 | -0.0963 | 9.0667
0 | 0.2958 | 0.02631 | -0.0991 | 11.2429
0.5 | 0.3579 | 0.02711 | -0.1013 | 13.2018
1 | 0.4191 | 0.02785 | -0.1032 | 15.0485
1.5 | 0.4793 | 0.02856 | -0.1047 | 16.7822
2 | 0.5386 | 0.02923 | -0.106 | 18.4263
2.5 | 0.5982 | 0.02981 | -0.1072 | 20.0671
3.5 | 0.7181 | 0.0307 | -0.1092 | 23.3909
4 | 0.7789 | 0.03095 | -0.1101 | 25.1664
4.5 | 0.8422 | 0.03088 | -0.1109 | 27.2733
5 | 0.9134 | 0.02999 | -0.1121 | 30.4568
5.5 | 0.9975 | 0.0279 | -0.1144 | 35.7527
6 | 1.0901 | 0.0245 | -0.1165 | 44.4939
6.5 | 1.1872 | 0.02022 | -0.1181 | 58.7141
7 | 1.2198 | 0.01961 | -0.1112 | 62.203
7.5 | 1.2214 | 0.02043 | -0.0997 | 59.7846
8 | 1.1791 | 0.02506 | -0.0843 | 47.0511
8.5 | 1.1583 | 0.03041 | -0.0743 | 38.0894
9 | 1.167 | 0.03442 | -0.0683 | 33.9047
9.5 | 1.2165 | 0.03875 | -0.0669 | 31.3935
10 | 1.3157 | 0.04579 | -0.0725 | 28.7333
10.5 | 1.3522 | 0.05249 | -0.0694 | 25.7611
11 | 1.3532 | 0.05842 | -0.0625 | 23.1633
11.5 | 1.3383 | 0.06531 | -0.0551 | 20.4915
12 | 1.311 | 0.07324 | -0.0484 | 17.9001
12.5 | 1.279 | 0.08207 | -0.0439 | 15.5843
13 | 1.2574 | 0.09146 | -0.0414 | 13.7481
13.5 | 1.1775 | 0.10318 | -0.0429 | 11.4121
14 | 1.0997 | 0.12171 | -0.0532 | 9.0354
14.5 | 1.0627 | 0.14049 | -0.0631 | 7.5642
15 | 0.9912 | 0.18477 | -0.0933 | 5.3645
15.5 | 1.0294 | 0.19235 | -0.0888 | 5.3517
16 | 1.0013 | 0.20219 | -0.1019 | 4.9523

## 11. Re 100k Mach 0.10 (1)
BIGFOIL.COM POLAR EXPORT
NACA63A710
NACA63A710 |  |  |  | Cl Max: | 1.294 | at alpha= | 6 | deg
JavaFoil+Calcfoil stall+Eppler ext transition |  |  |  | L/D Max: | 69.694 | at alpha= | 5 | deg
Re: | 100000 |  |  | Cd Min: | 0.01263 | at alpha= | -1 | deg
Mach: | 0.1 |  |  | Cl=0 at alpha= | -5.5556 | deg
|  |  |  | @ Cl=0.1, Cd= | 0.041766
|  |  |  | @ Cl=0.4, Cd= | 0.017272
|  |  |  | @ Cl=0.6, Cd= | 0.012756
alpha (deg) | Cl | Cd | Cm | Cl/Cd
-17.5 | -0.248 | 0.39285 | -0.038 | -0.631
-17 | -0.262 | 0.37432 | -0.039 | -0.7
-16.5 | -0.277 | 0.31787 | -0.039 | -0.87
-16 | -0.291 | 0.30213 | -0.039 | -0.964
-15.5 | -0.305 | 0.27176 | -0.039 | -1.124
-15 | -0.319 | 0.24871 | -0.039 | -1.283
-14.5 | -0.332 | 0.22785 | -0.039 | -1.456
-14 | -0.343 | 0.20133 | -0.039 | -1.703
-13.5 | -0.351 | 0.18545 | -0.039 | -1.892
-13 | -0.354 | 0.17224 | -0.039 | -2.056
-12.5 | -0.355 | 0.15578 | -0.039 | -2.277
-12 | -0.352 | 0.14163 | -0.04 | -2.488
-11.5 | -0.347 | 0.12997 | -0.041 | -2.669
-11 | -0.338 | 0.11728 | -0.041 | -2.879
-10.5 | -0.325 | 0.10362 | -0.043 | -3.134
-10 | -0.308 | 0.09751 | -0.043 | -3.155
-9.5 | -0.287 | 0.08882 | -0.044 | -3.226
-9 | -0.261 | 0.08141 | -0.045 | -3.212
-8.5 | -0.232 | 0.07469 | -0.045 | -3.112
-8 | -0.2 | 0.06794 | -0.045 | -2.94
-7.5 | -0.164 | 0.06246 | -0.047 | -2.623
-7 | -0.125 | 0.05852 | -0.047 | -2.133
-6.5 | -0.083 | 0.05427 | -0.048 | -1.536
-6 | -0.04 | 0.05014 | -0.048 | -0.794
-5.5 | 0.005 | 0.04711 | -0.048 | 0.115
-5 | 0.052 | 0.04449 | -0.049 | 1.162
-4.5 | 0.099 | 0.04181 | -0.05 | 2.363
-4 | 0.146 | 0.03976 | -0.051 | 3.681
-3.5 | 0.194 | 0.03818 | -0.053 | 5.091
-3 | 0.243 | 0.03691 | -0.055 | 6.575
-2.5 | 0.291 | 0.03567 | -0.06 | 8.169
-2 | 0.423 | 0.01339 | -0.133 | 31.551
-1.5 | 0.483 | 0.01343 | -0.133 | 35.942
-1 | 0.543 | 0.01263 | -0.134 | 42.988
-0.5 | 0.602 | 0.01276 | -0.135 | 47.195
0 | 0.652 | 0.01308 | -0.135 | 49.843
0.5 | 0.711 | 0.01332 | -0.136 | 53.375
1 | 0.769 | 0.01355 | -0.136 | 56.733
1.5 | 0.827 | 0.01385 | -0.137 | 59.728
2 | 0.883 | 0.01422 | -0.137 | 62.104
2.5 | 0.94 | 0.0146 | -0.138 | 64.431
3 | 0.997 | 0.01501 | -0.138 | 66.422
3.5 | 1.052 | 0.01548 | -0.139 | 67.946
4 | 1.106 | 0.01604 | -0.139 | 68.926
4.5 | 1.158 | 0.01665 | -0.14 | 69.523
5 | 1.206 | 0.0173 | -0.14 | 69.694
5.5 | 1.253 | 0.02307 | -0.141 | 54.323
6 | 1.294 | 0.02393 | -0.141 | 54.088
6.5 | 1.087 | 0.04751 | -0.056 | 22.876
7 | 1.113 | 0.05139 | -0.05 | 21.658
7.5 | 1.129 | 0.05563 | -0.048 | 20.3
8 | 1.138 | 0.06019 | -0.046 | 18.911
8.5 | 1.14 | 0.0653 | -0.045 | 17.453
9 | 1.133 | 0.07198 | -0.043 | 15.742
9.5 | 1.119 | 0.07893 | -0.04 | 14.171
10 | 1.097 | 0.08532 | -0.041 | 12.852
10.5 | 1.067 | 0.09466 | -0.04 | 11.277
11 | 1.032 | 0.1072 | -0.035 | 9.628

## 12. Re 100k Mach 0.10 (2)
BIGFOIL.COM POLAR EXPORT
NACA63A710
NACA63A710 |  |  |  | Cl Max: | 1.349 | at alpha= | 10.5 | deg
XFOIL ncrit=9 |  |  |  | L/D Max: | 61.8582 | at alpha= | 7 | deg
Re: | 100000 |  |  | Cd Min: | 0.23171 | at alpha= | -20 | deg
Mach: | 0.1 |  |  | Cl=0 at alpha= | -2.1696 | deg
|  |  |  | @ Cl=0.1, Cd= | 0.029225
|  |  |  | @ Cl=0.4, Cd= | 0.027635
|  |  |  | @ Cl=0.6, Cd= | 0.029806
alpha (deg) | Cl | Cd | Cm | Cl/Cd
-20 | -0.5018 | 0.23171 | -0.0154 | -2.1656
-19.5 | -0.4867 | 0.22685 | -0.0191 | -2.1455
-19 | -0.4759 | 0.22487 | -0.0236 | -2.1163
-18.5 | -0.4701 | 0.22419 | -0.0279 | -2.0969
-18 | -0.4468 | 0.21037 | -0.0287 | -2.1239
-17.5 | -0.4297 | 0.20251 | -0.03 | -2.1219
-17 | -0.4157 | 0.1966 | -0.032 | -2.1144
-16.5 | -0.4027 | 0.19092 | -0.0341 | -2.1093
-16 | -0.3915 | 0.18588 | -0.0366 | -2.1062
-15.5 | -0.3895 | 0.18455 | -0.0403 | -2.1105
-15 | -0.3948 | 0.1839 | -0.0435 | -2.1468
-14.5 | -0.3659 | 0.16903 | -0.0418 | -2.1647
-14 | -0.3549 | 0.16276 | -0.0416 | -2.1805
-13.5 | -0.3487 | 0.15764 | -0.0417 | -2.212
-13 | -0.3465 | 0.15295 | -0.0416 | -2.2654
-12.5 | -0.3527 | 0.1502 | -0.0418 | -2.3482
-12 | -0.3685 | 0.14904 | -0.0422 | -2.4725
-11.5 | -0.3837 | 0.14693 | -0.0423 | -2.6114
-11 | -0.3529 | 0.13425 | -0.0367 | -2.6287
-10.5 | -0.3563 | 0.12994 | -0.0352 | -2.742
-10 | -0.3689 | 0.12678 | -0.0347 | -2.9098
-9.5 | -0.3949 | 0.12539 | -0.0353 | -3.1494
-9 | -0.3949 | 0.11777 | -0.0327 | -3.3531
-8.5 | -0.3863 | 0.11189 | -0.0286 | -3.4525
-8 | -0.3986 | 0.1079 | -0.0263 | -3.6942
-7.5 | -0.4264 | 0.10518 | -0.0241 | -4.054
-7 | -0.4647 | 0.10286 | -0.0255 | -4.5178
-6.5 | -0.471 | 0.09564 | -0.0253 | -4.9247
-6 | -0.4676 | 0.09065 | -0.0192 | -5.1583
-5.5 | -0.4556 | 0.08096 | -0.0384 | -5.6275
-5 | -0.4089 | 0.07241 | -0.0451 | -5.647
-4.5 | -0.3551 | 0.06464 | -0.0531 | -5.4935
-4 | -0.2847 | 0.05642 | -0.0676 | -5.0461
-3 | -0.1084 | 0.03782 | -0.0869 | -2.8662
-2.5 | -0.0417 | 0.03341 | -0.0883 | -1.2481
-2 | 0.0214 | 0.03105 | -0.0895 | 0.68921
-1.5 | 0.0835 | 0.0295 | -0.0905 | 2.8305
-1 | 0.144 | 0.02849 | -0.0913 | 5.0544
-0.5 | 0.2343 | 0.02559 | -0.0971 | 9.1559
0 | 0.2992 | 0.02639 | -0.0999 | 11.3376
0.5 | 0.3616 | 0.02718 | -0.1021 | 13.3039
1 | 0.4232 | 0.02791 | -0.104 | 15.163
1.5 | 0.4837 | 0.02861 | -0.1055 | 16.9067
2 | 0.5435 | 0.02927 | -0.1069 | 18.5685
2.5 | 0.6036 | 0.02984 | -0.1081 | 20.2279
3 | 0.664 | 0.03032 | -0.1091 | 21.8997
4 | 0.7859 | 0.03091 | -0.1109 | 25.4254
4.5 | 0.8267 | 0.0319 | -0.1089 | 25.9154
5 | 0.8925 | 0.03144 | -0.1094 | 28.3874
5.5 | 1.0018 | 0.028 | -0.1145 | 35.7786
6 | 1.104 | 0.02401 | -0.1176 | 45.9808
6.5 | 1.1856 | 0.02053 | -0.1169 | 57.7496
7 | 1.2217 | 0.01975 | -0.1103 | 61.8582
7.5 | 1.2191 | 0.02075 | -0.0981 | 58.7518
8 | 1.1754 | 0.0257 | -0.0829 | 45.7354
8.5 | 1.1573 | 0.03094 | -0.0734 | 37.4047
9 | 1.1675 | 0.03496 | -0.0676 | 33.3953
9.5 | 1.2208 | 0.03931 | -0.0664 | 31.0557
10 | 1.3176 | 0.04656 | -0.0715 | 28.299
10.5 | 1.349 | 0.05331 | -0.0677 | 25.3048
11 | 1.3463 | 0.05934 | -0.0605 | 22.6879
11.5 | 1.3279 | 0.06605 | -0.0532 | 20.1045
12 | 1.2985 | 0.07394 | -0.0469 | 17.5615
12.5 | 1.2638 | 0.08277 | -0.0429 | 15.2688
13 | 1.2275 | 0.09315 | -0.0414 | 13.1777
13.5 | 1.1879 | 0.10351 | -0.0424 | 11.4762
14 | 1.0816 | 0.12647 | -0.057 | 8.5522
14.5 | 1.0591 | 0.14277 | -0.0647 | 7.4182
15 | 0.9936 | 0.18574 | -0.0939 | 5.3494
15.5 | 1.0156 | 0.19336 | -0.0938 | 5.2524

## 13. Re 100k Mach 0.25 (1)
BIGFOIL.COM POLAR EXPORT
NACA63A710
NACA63A710 |  |  |  | Cl Max: | 1.281 | at alpha= | 5.5 | deg
JavaFoil+Calcfoil stall+Eppler ext transition |  |  |  | L/D Max: | 68.983 | at alpha= | 4.5 | deg
Re: | 100000 |  |  | Cd Min: | 0.0128 | at alpha= | -1 | deg
Mach: | 0.25 |  |  | Cl=0 at alpha= | -5.5652 | deg
|  |  |  | @ Cl=0.1, Cd= | 0.042355
|  |  |  | @ Cl=0.4, Cd= | 0.019179
|  |  |  | @ Cl=0.6, Cd= | 0.01291
alpha (deg) | Cl | Cd | Cm | Cl/Cd
-15.5 | -0.057 | 0.38941 | -0.046 | -0.146
-15 | -0.054 | 0.31337 | -0.046 | -0.173
-14.5 | -0.051 | 0.2815 | -0.046 | -0.182
-14 | -0.102 | 0.27636 | -0.044 | -0.368
-13.5 | -0.155 | 0.41196 | -0.044 | -0.377
-13 | -0.19 | 0.31075 | -0.043 | -0.611
-12.5 | -0.218 | 0.24895 | -0.042 | -0.875
-12 | -0.24 | 0.20874 | -0.042 | -1.151
-11.5 | -0.257 | 0.17731 | -0.041 | -1.449
-11 | -0.268 | 0.15122 | -0.041 | -1.77
-10.5 | -0.272 | 0.12633 | -0.042 | -2.153
-10 | -0.27 | 0.1091 | -0.043 | -2.471
-9.5 | -0.26 | 0.10068 | -0.043 | -2.587
-9 | -0.245 | 0.09148 | -0.045 | -2.676
-8.5 | -0.223 | 0.08039 | -0.046 | -2.772
-8 | -0.195 | 0.0728 | -0.047 | -2.68
-7.5 | -0.162 | 0.06517 | -0.047 | -2.49
-7 | -0.125 | 0.06053 | -0.047 | -2.065
-6.5 | -0.084 | 0.05555 | -0.048 | -1.515
-6 | -0.04 | 0.05181 | -0.049 | -0.78
-5.5 | 0.006 | 0.0481 | -0.049 | 0.115
-5 | 0.053 | 0.04492 | -0.05 | 1.176
-4.5 | 0.101 | 0.0423 | -0.051 | 2.39
-4 | 0.15 | 0.04012 | -0.052 | 3.74
-3.5 | 0.199 | 0.03852 | -0.054 | 5.176
-3 | 0.249 | 0.03715 | -0.056 | 6.706
-2.5 | 0.299 | 0.03593 | -0.061 | 8.327
-2 | 0.434 | 0.01354 | -0.137 | 32.069
-1.5 | 0.496 | 0.01358 | -0.137 | 36.526
-1 | 0.558 | 0.0128 | -0.138 | 43.597
-0.5 | 0.619 | 0.01296 | -0.138 | 47.766
0 | 0.67 | 0.01332 | -0.139 | 50.295
0.5 | 0.73 | 0.01356 | -0.139 | 53.833
1 | 0.79 | 0.01384 | -0.14 | 57.078
1.5 | 0.85 | 0.01416 | -0.14 | 59.991
2 | 0.907 | 0.01453 | -0.141 | 62.397
2.5 | 0.965 | 0.01494 | -0.141 | 64.623
3 | 1.023 | 0.01541 | -0.142 | 66.406
3.5 | 1.08 | 0.01593 | -0.142 | 67.765
4 | 1.134 | 0.01653 | -0.143 | 68.633
4.5 | 1.187 | 0.0172 | -0.143 | 68.983
5 | 1.237 | 0.02298 | -0.144 | 53.831
5.5 | 1.281 | 0.02404 | -0.144 | 53.286
6 | 1.08 | 0.04478 | -0.065 | 24.119
6.5 | 1.106 | 0.04841 | -0.056 | 22.841
7 | 1.128 | 0.05316 | -0.052 | 21.214
7.5 | 1.135 | 0.05807 | -0.047 | 19.547
8 | 1.131 | 0.06393 | -0.045 | 17.699
8.5 | 1.116 | 0.06923 | -0.044 | 16.113
9 | 1.086 | 0.07879 | -0.042 | 13.787
9.5 | 1.043 | 0.08792 | -0.037 | 11.867
10 | 0.987 | 0.10009 | -0.033 | 9.862
10.5 | 0.918 | 0.1131 | -0.036 | 8.12

## 14. Re 100k Mach 0.25 (2)
BIGFOIL.COM POLAR EXPORT
NACA63A710
NACA63A710 |  |  |  | Cl Max: | 1.3245 | at alpha= | 10.5 | deg
XFOIL ncrit=9 |  |  |  | L/D Max: | 59.246 | at alpha= | 7 | deg
Re: | 100000 |  |  | Cd Min: | 0.23529 | at alpha= | -20 | deg
Mach: | 0.25 |  |  | Cl=0 at alpha= | -2.2224 | deg
|  |  |  | @ Cl=0.1, Cd= | 0.030143
|  |  |  | @ Cl=0.4, Cd= | 0.028249
|  |  |  | @ Cl=0.6, Cd= | 0.030647
alpha (deg) | Cl | Cd | Cm | Cl/Cd
-20 | -0.5071 | 0.23529 | -0.0161 | -2.1552
-19.5 | -0.4929 | 0.23187 | -0.0205 | -2.1258
-19 | -0.4838 | 0.23088 | -0.0251 | -2.0955
-18 | -0.4464 | 0.21126 | -0.0286 | -2.113
-17.5 | -0.431 | 0.20487 | -0.0306 | -2.1038
-17 | -0.4167 | 0.19902 | -0.0329 | -2.0938
-16.5 | -0.4034 | 0.19335 | -0.0352 | -2.0864
-16 | -0.3943 | 0.18986 | -0.0384 | -2.0768
-15.5 | -0.3958 | 0.18977 | -0.0421 | -2.0857
-15 | -0.38 | 0.17951 | -0.0427 | -2.1169
-14.5 | -0.362 | 0.17058 | -0.0418 | -2.1222
-14 | -0.3535 | 0.16507 | -0.0419 | -2.1415
-13.5 | -0.3484 | 0.16015 | -0.042 | -2.1755
-13 | -0.3487 | 0.15626 | -0.0421 | -2.2315
-12.5 | -0.3616 | 0.15533 | -0.0426 | -2.3279
-12 | -0.3756 | 0.15376 | -0.0429 | -2.4428
-11.5 | -0.3513 | 0.14155 | -0.0387 | -2.4818
-11 | -0.3496 | 0.13668 | -0.0366 | -2.5578
-10.5 | -0.3561 | 0.13291 | -0.0357 | -2.6793
-10 | -0.3776 | 0.1316 | -0.0364 | -2.8693
-9.5 | -0.4016 | 0.12996 | -0.0367 | -3.0902
-9 | -0.3705 | 0.11831 | -0.0308 | -3.1316
-8.5 | -0.3774 | 0.11409 | -0.0288 | -3.3079
-8 | -0.4001 | 0.1113 | -0.0278 | -3.5948
-7.5 | -0.44 | 0.11022 | -0.026 | -3.992
-7 | -0.4602 | 0.10488 | -0.0246 | -4.3879
-6.5 | -0.4487 | 0.09857 | -0.0173 | -4.5521
-6 | -0.465 | 0.09405 | -0.0197 | -4.9442
-5.5 | -0.4599 | 0.08692 | -0.0232 | -5.2911
-5 | -0.4075 | 0.07724 | -0.0386 | -5.2758
-4.5 | -0.341 | 0.06668 | -0.0597 | -5.114
-4 | -0.2859 | 0.05933 | -0.0672 | -4.8188
-3 | -0.1148 | 0.03982 | -0.0892 | -2.883
-2.5 | -0.0408 | 0.0348 | -0.092 | -1.1724
-2 | 0.0327 | 0.03201 | -0.0946 | 1.0216
-1.5 | 0.0932 | 0.03026 | -0.095 | 3.08
-1 | 0.1518 | 0.02925 | -0.095 | 5.1897
-0.5 | 0.2107 | 0.02687 | -0.0948 | 7.8415
0 | 0.2965 | 0.0269 | -0.1009 | 11.0223
0.5 | 0.3603 | 0.02774 | -0.1031 | 12.9885
1 | 0.4227 | 0.02854 | -0.1048 | 14.8108
1.5 | 0.4834 | 0.02932 | -0.1062 | 16.487
2 | 0.5439 | 0.03005 | -0.1074 | 18.0998
2.5 | 0.605 | 0.0307 | -0.1085 | 19.7068
3 | 0.6654 | 0.03132 | -0.1094 | 21.2452
3.5 | 0.7268 | 0.03181 | -0.1102 | 22.8482
4 | 0.7895 | 0.03214 | -0.1109 | 24.5644
4.5 | 0.8563 | 0.03203 | -0.1116 | 26.7343
5 | 0.9315 | 0.03105 | -0.1127 | 30
5.5 | 0.9812 | 0.03099 | -0.1102 | 31.6618
6 | 1.1341 | 0.02404 | -0.1178 | 47.1755
6.5 | 1.2034 | 0.0211 | -0.1143 | 57.0332
7 | 1.2258 | 0.02069 | -0.1047 | 59.246
7.5 | 1.2056 | 0.0229 | -0.0902 | 52.6463
8 | 1.1636 | 0.02878 | -0.0772 | 40.4309
8.5 | 1.1545 | 0.03378 | -0.0692 | 34.177
9 | 1.1747 | 0.03794 | -0.0642 | 30.962
9.5 | 1.2447 | 0.04262 | -0.0636 | 29.2046
10 | 1.3177 | 0.0506 | -0.0651 | 26.0415
10.5 | 1.3245 | 0.0572 | -0.059 | 23.1556
11 | 1.3107 | 0.06425 | -0.0523 | 20.4
11.5 | 1.2815 | 0.07166 | -0.0464 | 17.8831
12 | 1.2455 | 0.08018 | -0.0427 | 15.5338
12.5 | 1.2073 | 0.0901 | -0.0419 | 13.3996
13 | 1.1673 | 0.10163 | -0.0441 | 11.4858
14 | 1.0439 | 0.14289 | -0.07 | 7.3056
14.5 | 0.9985 | 0.18071 | -0.094 | 5.5254
15 | 1.0284 | 0.19097 | -0.0926 | 5.3851
15.5 | 1.0099 | 0.19966 | -0.103 | 5.0581

## 15. Re 100k Mach 0.50 (1)
BIGFOIL.COM POLAR EXPORT
NACA63A710
NACA63A710 |  |  |  | Cl Max: | 1.354 | at alpha= | 20 | deg
JavaFoil+Calcfoil stall+Eppler ext transition |  |  |  | L/D Max: | 66.257 | at alpha= | 3.5 | deg
Re: | 100000 |  |  | Cd Min: | 0.01366 | at alpha= | -1 | deg
Mach: | 0.5 |  |  | Cl=0 at alpha= | -5.5698 | deg
|  |  |  | @ Cl=0.1, Cd= | 0.046522
|  |  |  | @ Cl=0.4, Cd= | 0.034689
|  |  |  | @ Cl=0.6, Cd= | 0.013893
alpha (deg) | Cl | Cd | Cm | Cl/Cd
-20 | -0.786 | 0.33368 | -0.071 | -2.355
-19.5 | -0.759 | 0.32849 | -0.071 | -2.311
-19 | -0.733 | 0.32363 | -0.072 | -2.264
-18.5 | -0.705 | 0.30655 | -0.07 | -2.299
-18 | -0.678 | 0.29432 | -0.068 | -2.302
-17.5 | -0.651 | 0.29521 | -0.068 | -2.204
-17 | -0.624 | 0.28262 | -0.068 | -2.207
-16.5 | -0.597 | 0.27844 | -0.069 | -2.144
-16 | -0.57 | 0.27655 | -0.069 | -2.061
-15.5 | -0.543 | 0.2726 | -0.07 | -1.992
-15 | -0.515 | 0.35074 | -0.066 | -1.468
-14.5 | -0.488 | 0.23753 | -0.065 | -2.054
-14 | -0.461 | 0.23365 | -0.065 | -1.972
-13.5 | -0.434 | 0.22989 | -0.066 | -1.886
-13 | -0.407 | 0.22629 | -0.065 | -1.797
-12.5 | -0.379 | 0.22282 | -0.065 | -1.703
-12 | -0.352 | 0.20622 | -0.061 | -1.705
-11.5 | -0.324 | 0.18992 | -0.06 | -1.708
-11 | -0.297 | 0.18922 | -0.06 | -1.57
-10.5 | -0.27 | 0.18343 | -0.06 | -1.471
-10 | -0.243 | 0.16881 | -0.061 | -1.437
-9.5 | -0.215 | 0.16552 | -0.061 | -1.301
-9 | -0.188 | 0.16656 | -0.06 | -1.129
-8.5 | -0.16 | 0.14928 | -0.054 | -1.075
-8 | -0.133 | 0.14708 | -0.055 | -0.906
-7.5 | -0.106 | 0.15844 | -0.054 | -0.669
-7 | -0.079 | 0.1339 | -0.055 | -0.587
-6.5 | -0.051 | 0.13168 | -0.055 | -0.39
-6 | -0.037 | 0.07337 | -0.052 | -0.498
-5.5 | 0.006 | 0.05847 | -0.054 | 0.097
-5 | 0.056 | 0.05018 | -0.055 | 1.12
-4.5 | 0.11 | 0.04569 | -0.056 | 2.403
-4 | 0.165 | 0.04255 | -0.058 | 3.874
-3.5 | 0.221 | 0.04032 | -0.059 | 5.473
-3 | 0.277 | 0.03855 | -0.061 | 7.181
-2.5 | 0.333 | 0.0372 | -0.064 | 8.954
-2 | 0.39 | 0.03601 | -0.07 | 10.825
-1.5 | 0.554 | 0.01434 | -0.153 | 38.637
-1 | 0.624 | 0.01366 | -0.154 | 45.68
-0.5 | 0.692 | 0.0139 | -0.154 | 49.793
0 | 0.747 | 0.01433 | -0.155 | 52.12
0.5 | 0.814 | 0.0147 | -0.155 | 55.394
1 | 0.881 | 0.01509 | -0.156 | 58.352
1.5 | 0.947 | 0.01558 | -0.157 | 60.81
2 | 1.009 | 0.01608 | -0.157 | 62.768
2.5 | 1.075 | 0.01667 | -0.158 | 64.492
3 | 1.138 | 0.01734 | -0.158 | 65.646
3.5 | 1.199 | 0.01809 | -0.159 | 66.257
4 | 1.256 | 0.01897 | -0.159 | 66.213
4.5 | 1.308 | 0.01997 | -0.159 | 65.511
5 | 1.352 | 0.02724 | -0.16 | 49.614
5.5 | 1.129 | 0.04548 | -0.064 | 24.833
6 | 1.13 | 0.05082 | -0.058 | 22.235
6.5 | 1.086 | 0.06002 | -0.049 | 18.094
7 | 0.676 | 0.12704 | -0.048 | 5.318
7.5 | 0.702 | 0.13009 | -0.048 | 5.395
8 | 0.729 | 0.15853 | -0.059 | 4.596
8.5 | 0.755 | 0.15565 | -0.059 | 4.848
9 | 0.781 | 0.14977 | -0.06 | 5.213
9.5 | 0.808 | 0.16697 | -0.069 | 4.838
10 | 0.834 | 0.18257 | -0.068 | 4.565
10.5 | 0.859 | 0.1924 | -0.068 | 4.466
11 | 0.887 | 0.21494 | -0.077 | 4.125
11.5 | 0.912 | 0.20294 | -0.077 | 4.496
12 | 0.938 | 0.21744 | -0.078 | 4.314
12.5 | 0.966 | 0.24206 | -0.084 | 3.989
13 | 0.991 | 0.24565 | -0.084 | 4.034
13.5 | 1.016 | 0.25583 | -0.084 | 3.973
14 | 1.042 | 0.26316 | -0.086 | 3.96
14.5 | 1.07 | 0.26828 | -0.091 | 3.987
15 | 1.095 | 0.28083 | -0.091 | 3.899
15.5 | 1.12 | 0.28857 | -0.092 | 3.882
16 | 1.148 | 0.31079 | -0.097 | 3.695
16.5 | 1.173 | 0.30777 | -0.097 | 3.812
17 | 1.198 | 0.31529 | -0.098 | 3.8
17.5 | 1.223 | 0.31948 | -0.099 | 3.829
18 | 1.251 | 0.34415 | -0.103 | 3.636
18.5 | 1.276 | 0.33899 | -0.103 | 3.764
19 | 1.3 | 0.34778 | -0.104 | 3.739
19.5 | 1.326 | 0.36251 | -0.105 | 3.657
20 | 1.354 | 0.38303 | -0.108 | 3.534

## 16. Re 100k Mach 0.50 (2)
BIGFOIL.COM POLAR EXPORT
NACA63A710
NACA63A710 |  |  |  | Cl Max: | 1.2348 | at alpha= | 20 | deg
XFOIL ncrit=9 |  |  |  | L/D Max: | 44.5192 | at alpha= | 7 | deg
Re: | 100000 |  |  | Cd Min: | 0.30565 | at alpha= | 20 | deg
Mach: | 0.5 |  |  | Cl=0 at alpha= | -2.1437 | deg
|  |  |  | @ Cl=0.1, Cd= | 0.034143
|  |  |  | @ Cl=0.4, Cd= | 0.03028
|  |  |  | @ Cl=0.6, Cd= | 0.034073
alpha (deg) | Cl | Cd | Cm | Cl/Cd
-19.5 | -0.5198 | 0.24678 | -0.0227 | -2.1063
-19 | -0.4996 | 0.23809 | -0.0253 | -2.0984
-18.5 | -0.481 | 0.23106 | -0.0283 | -2.0817
-18 | -0.463 | 0.22442 | -0.0313 | -2.0631
-17.5 | -0.4459 | 0.21801 | -0.0343 | -2.0453
-17 | -0.4319 | 0.21392 | -0.0379 | -2.019
-16.5 | -0.4267 | 0.21371 | -0.0419 | -1.9966
-16 | -0.4043 | 0.20086 | -0.0422 | -2.0128
-15.5 | -0.3882 | 0.19304 | -0.0425 | -2.011
-15 | -0.3768 | 0.18713 | -0.0431 | -2.0136
-14.5 | -0.3683 | 0.18188 | -0.0435 | -2.025
-14 | -0.3652 | 0.17821 | -0.044 | -2.0493
-13.5 | -0.3729 | 0.17783 | -0.0447 | -2.0969
-13 | -0.3713 | 0.17208 | -0.0441 | -2.1577
-12.5 | -0.3525 | 0.16168 | -0.0409 | -2.1802
-12 | -0.3484 | 0.15655 | -0.0394 | -2.2255
-11.5 | -0.3507 | 0.15279 | -0.039 | -2.2953
-11 | -0.3732 | 0.15366 | -0.0401 | -2.4287
-10.5 | -0.3509 | 0.14224 | -0.0366 | -2.467
-10 | -0.3476 | 0.1368 | -0.0346 | -2.5409
-9.5 | -0.3538 | 0.13285 | -0.0336 | -2.6632
-9 | -0.3821 | 0.13273 | -0.0345 | -2.8788
-8.5 | -0.3638 | 0.12305 | -0.0304 | -2.9565
-8 | -0.3663 | 0.11822 | -0.0278 | -3.0985
-7.5 | -0.396 | 0.11699 | -0.0276 | -3.3849
-7 | -0.3875 | 0.1096 | -0.0233 | -3.5356
-6.5 | -0.4087 | 0.10666 | -0.021 | -3.8318
-6 | -0.4052 | 0.10057 | -0.0235 | -4.029
-5.5 | -0.3994 | 0.0956 | -0.0408 | -4.1778
-4.5 | -0.3355 | 0.0791 | -0.0529 | -4.2415
-4 | -0.3019 | 0.0722 | -0.0547 | -4.1814
-3.5 | -0.2612 | 0.06534 | -0.062 | -3.9976
-2.5 | -0.061 | 0.04144 | -0.1025 | -1.472
-2 | 0.0246 | 0.03691 | -0.1072 | 0.66649
-1.5 | 0.0984 | 0.03418 | -0.1084 | 2.8789
-1 | 0.1648 | 0.03264 | -0.1081 | 5.049
-0.5 | 0.2266 | 0.03161 | -0.1072 | 7.1686
0 | 0.291 | 0.02968 | -0.1063 | 9.8046
0.5 | 0.3776 | 0.02998 | -0.1111 | 12.5951
1 | 0.4486 | 0.03093 | -0.1131 | 14.5037
2 | 0.5617 | 0.03334 | -0.1128 | 16.8476
2.5 | 0.6223 | 0.0345 | -0.113 | 18.0377
3 | 0.686 | 0.03555 | -0.1133 | 19.2968
3.5 | 0.7528 | 0.03642 | -0.1137 | 20.67
4 | 0.7948 | 0.03819 | -0.1112 | 20.8117
4.5 | 0.8623 | 0.03875 | -0.1107 | 22.2529
5 | 0.9147 | 0.03985 | -0.1084 | 22.9536
5.5 | 1.0002 | 0.03859 | -0.1075 | 25.9186
6 | 1.0897 | 0.03574 | -0.1046 | 30.4896
6.5 | 1.217 | 0.02772 | -0.0992 | 43.9033
7 | 1.2314 | 0.02766 | -0.0864 | 44.5192
7.5 | 1.1893 | 0.03347 | -0.0741 | 35.5333
8 | 1.1619 | 0.0404 | -0.0663 | 28.7599
8.5 | 1.1677 | 0.04567 | -0.0598 | 25.5682
9 | 1.209 | 0.05022 | -0.0542 | 24.0741
9.5 | 1.2336 | 0.05731 | -0.0498 | 21.525
10 | 1.2233 | 0.0657 | -0.0468 | 18.6195
10.5 | 1.2023 | 0.07545 | -0.0457 | 15.9351
11 | 1.1695 | 0.08697 | -0.0476 | 13.4472
11.5 | 1.1331 | 0.10023 | -0.053 | 11.305
12 | 1.0999 | 0.115 | -0.0611 | 9.5643
12.5 | 1.0576 | 0.13555 | -0.0763 | 7.8023
13 | 1.0405 | 0.1538 | -0.0878 | 6.7653
13.5 | 1.0374 | 0.16833 | -0.0961 | 6.1629
14 | 1.0432 | 0.18093 | -0.1026 | 5.7658
14.5 | 1.0561 | 0.19256 | -0.1079 | 5.4845
15 | 1.0692 | 0.21241 | -0.1178 | 5.0337
15.5 | 1.076 | 0.22252 | -0.1248 | 4.8355
16 | 1.0868 | 0.23102 | -0.1311 | 4.7044
16.5 | 1.1145 | 0.24319 | -0.1332 | 4.5828
17 | 1.1234 | 0.24981 | -0.1404 | 4.497
17.5 | 1.1375 | 0.25893 | -0.1469 | 4.3931
18 | 1.159 | 0.26814 | -0.151 | 4.3224
18.5 | 1.1834 | 0.28043 | -0.1542 | 4.2199
19 | 1.1936 | 0.28627 | -0.1633 | 4.1695
19.5 | 1.2204 | 0.2978 | -0.1654 | 4.0981
20 | 1.2348 | 0.30565 | -0.1733 | 4.0399

## 17. Re 250k Mach 0.00 (1)
BIGFOIL.COM POLAR EXPORT
NACA63A710
NACA63A710 |  |  |  | Cl Max: | 1.33 | at alpha= | 6.5 | deg
JavaFoil+Calcfoil stall+Eppler ext transition |  |  |  | L/D Max: | 98.802 | at alpha= | 4.5 | deg
Re: | 250000 |  |  | Cd Min: | 0.00883 | at alpha= | -1 | deg
Mach: | 0 |  |  | Cl=0 at alpha= | -5.5556 | deg
|  |  |  | @ Cl=0.1, Cd= | 0.037805
|  |  |  | @ Cl=0.4, Cd= | 0.009977
|  |  |  | @ Cl=0.6, Cd= | 0.0089532
alpha (deg) | Cl | Cd | Cm | Cl/Cd
-18 | -0.275 | 0.28216 | -0.04 | -0.973
-17.5 | -0.287 | 0.26205 | -0.041 | -1.096
-17 | -0.3 | 0.22149 | -0.041 | -1.353
-16.5 | -0.312 | 0.20294 | -0.041 | -1.539
-16 | -0.325 | 0.19647 | -0.041 | -1.653
-15.5 | -0.337 | 0.18666 | -0.042 | -1.803
-15 | -0.348 | 0.1826 | -0.04 | -1.904
-14.5 | -0.358 | 0.16738 | -0.04 | -2.136
-14 | -0.366 | 0.15347 | -0.04 | -2.385
-13.5 | -0.371 | 0.142 | -0.041 | -2.614
-13 | -0.372 | 0.13065 | -0.041 | -2.845
-12.5 | -0.37 | 0.12183 | -0.041 | -3.035
-12 | -0.365 | 0.11276 | -0.042 | -3.236
-11.5 | -0.357 | 0.10269 | -0.043 | -3.476
-11 | -0.346 | 0.09601 | -0.044 | -3.6
-10.5 | -0.331 | 0.086 | -0.045 | -3.846
-10 | -0.312 | 0.07936 | -0.045 | -3.932
-9.5 | -0.29 | 0.07336 | -0.046 | -3.947
-9 | -0.263 | 0.06907 | -0.047 | -3.813
-8.5 | -0.234 | 0.06429 | -0.047 | -3.632
-8 | -0.2 | 0.05941 | -0.047 | -3.37
-7.5 | -0.164 | 0.05468 | -0.048 | -2.996
-7 | -0.125 | 0.0511 | -0.048 | -2.44
-6.5 | -0.083 | 0.04796 | -0.048 | -1.734
-6 | -0.04 | 0.04508 | -0.049 | -0.88
-5.5 | 0.005 | 0.04231 | -0.05 | 0.127
-5 | 0.052 | 0.03994 | -0.05 | 1.289
-4.5 | 0.098 | 0.03788 | -0.051 | 2.596
-4 | 0.146 | 0.03607 | -0.053 | 4.041
-3.5 | 0.194 | 0.03451 | -0.057 | 5.612
-3 | 0.242 | 0.03305 | -0.064 | 7.329
-2.5 | 0.361 | 0.00999 | -0.134 | 36.088
-2 | 0.421 | 0.00997 | -0.134 | 42.184
-1.5 | 0.48 | 0.00999 | -0.135 | 48.081
-1 | 0.54 | 0.00883 | -0.135 | 61.178
-0.5 | 0.599 | 0.00895 | -0.136 | 66.961
0 | 0.658 | 0.00914 | -0.137 | 72.035
0.5 | 0.717 | 0.00932 | -0.137 | 77.021
1 | 0.776 | 0.00952 | -0.138 | 81.553
1.5 | 0.835 | 0.00978 | -0.138 | 85.376
2 | 0.892 | 0.0101 | -0.139 | 88.312
2.5 | 0.95 | 0.01043 | -0.139 | 91.107
3 | 1.005 | 0.01018 | -0.139 | 98.658
3.5 | 1.059 | 0.01092 | -0.14 | 96.978
4 | 1.111 | 0.01133 | -0.14 | 98.057
4.5 | 1.163 | 0.01177 | -0.14 | 98.802
5 | 1.21 | 0.01227 | -0.14 | 98.673
5.5 | 1.252 | 0.01904 | -0.14 | 65.724
6 | 1.293 | 0.01969 | -0.141 | 65.683
6.5 | 1.33 | 0.02064 | -0.141 | 64.464
7 | 1.113 | 0.04687 | -0.063 | 23.743
7.5 | 1.128 | 0.05012 | -0.054 | 22.51
8 | 1.139 | 0.05431 | -0.055 | 20.976
8.5 | 1.142 | 0.05817 | -0.048 | 19.632
9 | 1.138 | 0.06283 | -0.047 | 18.117
9.5 | 1.127 | 0.0677 | -0.045 | 16.648
10 | 1.109 | 0.07351 | -0.044 | 15.089
10.5 | 1.085 | 0.07808 | -0.043 | 13.891
11 | 1.054 | 0.08925 | -0.041 | 11.812
11.5 | 1.019 | 0.09686 | -0.038 | 10.522

## 18. Re 250k Mach 0.00 (2)
BIGFOIL.COM POLAR EXPORT
NACA63A710
NACA63A710 |  |  |  | Cl Max: | 1.3579 | at alpha= | 12 | deg
XFOIL ncrit=9 |  |  |  | L/D Max: | 101.971 | at alpha= | 5 | deg
Re: | 250000 |  |  | Cd Min: | 0.22448 | at alpha= | -19.5 | deg
Mach: | 0 |  |  | Cl=0 at alpha= | -4.4122 | deg
|  |  |  | @ Cl=0.1, Cd= | 0.021234
|  |  |  | @ Cl=0.4, Cd= | 0.012505
|  |  |  | @ Cl=0.6, Cd= | 0.011062
alpha (deg) | Cl | Cd | Cm | Cl/Cd
-19.5 | -0.4911 | 0.22448 | -0.0165 | -2.1877
-19 | -0.4753 | 0.21823 | -0.0192 | -2.178
-18.5 | -0.46 | 0.2123 | -0.0221 | -2.1667
-18 | -0.4447 | 0.20632 | -0.0251 | -2.1554
-17.5 | -0.4296 | 0.20023 | -0.0281 | -2.1455
-17 | -0.4163 | 0.19489 | -0.0318 | -2.1361
-16.5 | -0.4074 | 0.19027 | -0.0355 | -2.1412
-15.5 | -0.3806 | 0.17548 | -0.0382 | -2.1689
-15 | -0.3692 | 0.16963 | -0.0391 | -2.1765
-14.5 | -0.3608 | 0.16422 | -0.04 | -2.1971
-14 | -0.3562 | 0.15912 | -0.0399 | -2.2386
-13.5 | -0.3568 | 0.1547 | -0.0386 | -2.3064
-13 | -0.3675 | 0.15214 | -0.038 | -2.4155
-12.5 | -0.3803 | 0.14942 | -0.0375 | -2.5452
-12 | -0.3847 | 0.14493 | -0.0366 | -2.6544
-11.5 | -0.3768 | 0.13635 | -0.0332 | -2.7635
-11 | -0.3752 | 0.13153 | -0.031 | -2.8526
-10.5 | -0.3772 | 0.12697 | -0.0296 | -2.9708
-10 | -0.3662 | 0.12064 | -0.0325 | -3.0355
-9.5 | -0.3441 | 0.1128 | -0.0399 | -3.0505
-9 | -0.3269 | 0.10542 | -0.0527 | -3.1009
-8.5 | -0.3084 | 0.09789 | -0.0609 | -3.1505
-8 | -0.2848 | 0.08876 | -0.0623 | -3.2087
-7.5 | -0.2681 | 0.08265 | -0.0674 | -3.2438
-7 | -0.2416 | 0.07279 | -0.0844 | -3.3191
-6 | -0.1614 | 0.05116 | -0.1106 | -3.1548
-5.5 | -0.1092 | 0.04599 | -0.1175 | -2.3744
-5 | -0.0527 | 0.03654 | -0.1246 | -1.4423
-4.5 | -0.0108 | 0.03171 | -0.1249 | -0.34059
-4 | 0.0507 | 0.02349 | -0.1245 | 2.1584
-3.5 | 0.1143 | 0.02058 | -0.1257 | 5.5539
-3 | 0.1888 | 0.01766 | -0.1292 | 10.6908
-2 | 0.3085 | 0.01509 | -0.1304 | 20.444
-1.5 | 0.345 | 0.01304 | -0.127 | 26.4571
-1 | 0.4098 | 0.01241 | -0.1278 | 33.0218
-0.5 | 0.453 | 0.01216 | -0.1245 | 37.2533
0 | 0.5541 | 0.01113 | -0.1337 | 49.7844
0.5 | 0.6284 | 0.01102 | -0.1381 | 57.0236
1 | 0.6849 | 0.0109 | -0.1383 | 62.8349
1.5 | 0.7422 | 0.01075 | -0.1385 | 69.0419
2 | 0.7998 | 0.01059 | -0.1387 | 75.5241
2.5 | 0.8568 | 0.01048 | -0.1387 | 81.7557
3 | 0.9136 | 0.01044 | -0.1388 | 87.5096
3.5 | 0.9707 | 0.01045 | -0.1388 | 92.89
4 | 1.0214 | 0.01056 | -0.1375 | 96.7235
4.5 | 1.0699 | 0.01069 | -0.1356 | 100.0842
5 | 1.1125 | 0.01091 | -0.1324 | 101.9707
5.5 | 1.1515 | 0.01131 | -0.1287 | 101.8126
6 | 1.1835 | 0.01195 | -0.1237 | 99.0377
6.5 | 1.2024 | 0.01305 | -0.1164 | 92.1379
7 | 1.1941 | 0.01534 | -0.1048 | 77.8422
7.5 | 1.182 | 0.01905 | -0.0946 | 62.0472
8 | 1.1869 | 0.02235 | -0.0875 | 53.1051
8.5 | 1.1993 | 0.02527 | -0.0817 | 47.4594
9 | 1.2175 | 0.02794 | -0.0771 | 43.5755
9.5 | 1.2295 | 0.0317 | -0.0718 | 38.7855
10 | 1.2567 | 0.03418 | -0.0685 | 36.7671
10.5 | 1.2993 | 0.03892 | -0.0665 | 33.3839
11 | 1.3336 | 0.04288 | -0.0637 | 31.1007
11.5 | 1.3523 | 0.0474 | -0.0597 | 28.5295
12 | 1.3579 | 0.05268 | -0.0552 | 25.7764
12.5 | 1.3439 | 0.06029 | -0.0498 | 22.2906
13 | 1.3096 | 0.06992 | -0.045 | 18.73
13.5 | 1.2677 | 0.08021 | -0.0428 | 15.8048
14 | 1.224 | 0.09174 | -0.0437 | 13.3421
14.5 | 1.1791 | 0.1051 | -0.0482 | 11.2188
15 | 1.1359 | 0.1207 | -0.0561 | 9.4109
15.5 | 1.0327 | 0.17179 | -0.0859 | 6.0114
16 | 1.0299 | 0.18185 | -0.0885 | 5.6635
16.5 | 1.0287 | 0.19673 | -0.098 | 5.229
17 | 1.029 | 0.21116 | -0.1092 | 4.8731

## 19. Re 250k Mach 0.10 (1)
BIGFOIL.COM POLAR EXPORT
NACA63A710
NACA63A710 |  |  |  | Cl Max: | 1.335 | at alpha= | 6.5 | deg
JavaFoil+Calcfoil stall+Eppler ext transition |  |  |  | L/D Max: | 102.963 | at alpha= | 3 | deg
Re: | 250000 |  |  | Cd Min: | 0.00888 | at alpha= | -1 | deg
Mach: | 0.1 |  |  | Cl=0 at alpha= | -5.5556 | deg
|  |  |  | @ Cl=0.1, Cd= | 0.037921
|  |  |  | @ Cl=0.4, Cd= | 0.0099975
|  |  |  | @ Cl=0.6, Cd= | 0.0089766
alpha (deg) | Cl | Cd | Cm | Cl/Cd
-17.5 | -0.248 | 0.24572 | -0.042 | -1.009
-17 | -0.262 | 0.24102 | -0.042 | -1.088
-16.5 | -0.277 | 0.20988 | -0.042 | -1.319
-16 | -0.291 | 0.20321 | -0.042 | -1.433
-15.5 | -0.305 | 0.21179 | -0.041 | -1.442
-15 | -0.319 | 0.19296 | -0.041 | -1.654
-14.5 | -0.332 | 0.17595 | -0.041 | -1.885
-14 | -0.343 | 0.16025 | -0.041 | -2.141
-13.5 | -0.351 | 0.14681 | -0.041 | -2.391
-13 | -0.354 | 0.13737 | -0.04 | -2.578
-12.5 | -0.355 | 0.12635 | -0.041 | -2.808
-12 | -0.353 | 0.11617 | -0.042 | -3.035
-11.5 | -0.347 | 0.10545 | -0.043 | -3.29
-11 | -0.338 | 0.09802 | -0.044 | -3.446
-10.5 | -0.325 | 0.08649 | -0.045 | -3.755
-10 | -0.308 | 0.08067 | -0.045 | -3.815
-9.5 | -0.287 | 0.07437 | -0.046 | -3.854
-9 | -0.262 | 0.06955 | -0.047 | -3.76
-8.5 | -0.233 | 0.0645 | -0.047 | -3.605
-8 | -0.2 | 0.05962 | -0.047 | -3.351
-7.5 | -0.164 | 0.05477 | -0.048 | -2.991
-7 | -0.125 | 0.05154 | -0.049 | -2.422
-6.5 | -0.083 | 0.04798 | -0.049 | -1.738
-6 | -0.04 | 0.04506 | -0.049 | -0.883
-5.5 | 0.005 | 0.04235 | -0.05 | 0.128
-5 | 0.052 | 0.04007 | -0.05 | 1.291
-4.5 | 0.099 | 0.03796 | -0.052 | 2.603
-4 | 0.146 | 0.03614 | -0.053 | 4.051
-3.5 | 0.195 | 0.03458 | -0.057 | 5.627
-3 | 0.243 | 0.03326 | -0.062 | 7.311
-2.5 | 0.362 | 0.01001 | -0.134 | 36.195
-2 | 0.423 | 0.00999 | -0.135 | 42.306
-1.5 | 0.483 | 0.01001 | -0.136 | 48.214
-1 | 0.543 | 0.00888 | -0.136 | 61.155
-0.5 | 0.602 | 0.00898 | -0.137 | 67.051
0 | 0.662 | 0.00915 | -0.137 | 72.329
0.5 | 0.721 | 0.00935 | -0.138 | 77.09
1 | 0.78 | 0.00956 | -0.138 | 81.607
1.5 | 0.839 | 0.00983 | -0.139 | 85.417
2 | 0.896 | 0.01013 | -0.139 | 88.453
2.5 | 0.953 | 0.00991 | -0.14 | 96.139
3 | 1.009 | 0.0098 | -0.14 | 102.963
3.5 | 1.063 | 0.01098 | -0.14 | 96.834
4 | 1.116 | 0.0114 | -0.141 | 97.936
4.5 | 1.168 | 0.01185 | -0.141 | 98.574
5 | 1.216 | 0.01235 | -0.141 | 98.429
5.5 | 1.257 | 0.01916 | -0.141 | 65.591
6 | 1.298 | 0.01983 | -0.141 | 65.455
6.5 | 1.335 | 0.02079 | -0.142 | 64.183
7 | 1.114 | 0.04699 | -0.057 | 23.71
7.5 | 1.13 | 0.05048 | -0.054 | 22.386
8 | 1.139 | 0.05423 | -0.053 | 21.008
8.5 | 1.14 | 0.05892 | -0.051 | 19.355
9 | 1.133 | 0.0636 | -0.046 | 17.819
9.5 | 1.119 | 0.06934 | -0.044 | 16.135
10 | 1.097 | 0.0746 | -0.045 | 14.702
10.5 | 1.068 | 0.07986 | -0.043 | 13.369
11 | 1.032 | 0.08901 | -0.04 | 11.597
11.5 | 0.992 | 0.09997 | -0.038 | 9.922

## 20. Re 250k Mach 0.10 (2)
BIGFOIL.COM POLAR EXPORT
NACA63A710
NACA63A710 |  |  |  | Cl Max: | 1.3476 | at alpha= | 12 | deg
XFOIL ncrit=9 |  |  |  | L/D Max: | 101.785 | at alpha= | 5 | deg
Re: | 250000 |  |  | Cd Min: | 0.2124 | at alpha= | 17 | deg
Mach: | 0.1 |  |  | Cl=0 at alpha= | -99 | deg
|  |  |  | @ Cl=0.1, Cd= | 0.01139
|  |  |  | @ Cl=0.4, Cd= | 0.01139
|  |  |  | @ Cl=0.6, Cd= | 0.011137
alpha (deg) | Cl | Cd | Cm | Cl/Cd
0 | 0.5406 | 0.01139 | -0.131 | 47.4627
0.5 | 0.6323 | 0.011 | -0.1389 | 57.4818
1 | 0.6885 | 0.0109 | -0.1389 | 63.1651
1.5 | 0.7455 | 0.01076 | -0.139 | 69.2844
2 | 0.8031 | 0.01061 | -0.1391 | 75.6927
2.5 | 0.8607 | 0.01051 | -0.1392 | 81.8934
3 | 0.9185 | 0.01046 | -0.1393 | 87.8107
3.5 | 0.977 | 0.01047 | -0.1396 | 93.3142
4 | 1.0265 | 0.01061 | -0.1379 | 96.7484
4.5 | 1.0756 | 0.01075 | -0.136 | 100.0558
5 | 1.1176 | 0.01098 | -0.1326 | 101.7851
5.5 | 1.1565 | 0.0114 | -0.1288 | 101.4474
6 | 1.1874 | 0.01205 | -0.1235 | 98.5394
6.5 | 1.204 | 0.01322 | -0.1156 | 91.0741
7 | 1.1935 | 0.01566 | -0.1037 | 76.2133
7.5 | 1.1811 | 0.01949 | -0.0937 | 60.6003
8 | 1.1871 | 0.02275 | -0.0866 | 52.1802
8.5 | 1.1982 | 0.02581 | -0.0807 | 46.4239
9 | 1.2176 | 0.02845 | -0.0762 | 42.7979
9.5 | 1.2303 | 0.03225 | -0.0709 | 38.1488
10 | 1.2575 | 0.03482 | -0.0676 | 36.1143
10.5 | 1.3006 | 0.03967 | -0.0655 | 32.7855
11 | 1.3333 | 0.04398 | -0.0624 | 30.3161
11.5 | 1.3474 | 0.0488 | -0.0581 | 27.6107
12 | 1.3476 | 0.05444 | -0.0533 | 24.7539
12.5 | 1.3295 | 0.06225 | -0.0482 | 21.3574
13 | 1.2943 | 0.07187 | -0.0442 | 18.0089
13.5 | 1.2524 | 0.08242 | -0.0429 | 15.1953
14 | 1.2088 | 0.09445 | -0.0448 | 12.7983
14.5 | 1.1648 | 0.10851 | -0.0505 | 10.7345
15 | 1.1227 | 0.1249 | -0.0596 | 8.9888
15.5 | 1.0299 | 0.17473 | -0.0882 | 5.8942
16 | 0.8091 | 0.17892 | -0.088 | 4.5221
16.5 | 0.8113 | 0.18719 | -0.0923 | 4.3341
17 | 1.031 | 0.2124 | -0.1104 | 4.854

## 21. Re 250k Mach 0.25 (1)
BIGFOIL.COM POLAR EXPORT
NACA63A710
NACA63A710 |  |  |  | Cl Max: | 1.357 | at alpha= | 6.5 | deg
JavaFoil+Calcfoil stall+Eppler ext transition |  |  |  | L/D Max: | 97.638 | at alpha= | 4.5 | deg
Re: | 250000 |  |  | Cd Min: | 0.00902 | at alpha= | -1 | deg
Mach: | 0.25 |  |  | Cl=0 at alpha= | -5.5652 | deg
|  |  |  | @ Cl=0.1, Cd= | 0.038304
|  |  |  | @ Cl=0.4, Cd= | 0.010161
|  |  |  | @ Cl=0.6, Cd= | 0.0091164
alpha (deg) | Cl | Cd | Cm | Cl/Cd
-15.5 | -0.057 | 0.29588 | -0.05 | -0.193
-15 | -0.054 | 0.25294 | -0.05 | -0.214
-14.5 | -0.051 | 0.22957 | -0.05 | -0.224
-14 | -0.102 | 0.20825 | -0.047 | -0.489
-13.5 | -0.155 | 0.19271 | -0.047 | -0.807
-13 | -0.19 | 0.1665 | -0.047 | -1.14
-12.5 | -0.218 | 0.15153 | -0.045 | -1.438
-12 | -0.24 | 0.15759 | -0.044 | -1.525
-11.5 | -0.257 | 0.13744 | -0.044 | -1.87
-11 | -0.268 | 0.11799 | -0.043 | -2.269
-10.5 | -0.272 | 0.10007 | -0.044 | -2.718
-10 | -0.27 | 0.09058 | -0.046 | -2.977
-9.5 | -0.261 | 0.08386 | -0.046 | -3.107
-9 | -0.245 | 0.07592 | -0.047 | -3.226
-8.5 | -0.223 | 0.06893 | -0.048 | -3.234
-8 | -0.195 | 0.06232 | -0.048 | -3.131
-7.5 | -0.162 | 0.0571 | -0.049 | -2.842
-7 | -0.125 | 0.05325 | -0.049 | -2.348
-6.5 | -0.084 | 0.04915 | -0.049 | -1.712
-6 | -0.04 | 0.04589 | -0.05 | -0.881
-5.5 | 0.006 | 0.043 | -0.051 | 0.128
-5 | 0.053 | 0.04037 | -0.052 | 1.309
-4.5 | 0.101 | 0.03826 | -0.052 | 2.643
-4 | 0.15 | 0.03638 | -0.054 | 4.125
-3.5 | 0.2 | 0.03489 | -0.056 | 5.719
-3 | 0.25 | 0.03347 | -0.063 | 7.457
-2.5 | 0.372 | 0.01017 | -0.138 | 36.603
-2 | 0.434 | 0.01015 | -0.139 | 42.785
-1.5 | 0.496 | 0.01014 | -0.139 | 48.905
-1 | 0.558 | 0.00902 | -0.14 | 61.872
-0.5 | 0.619 | 0.00916 | -0.14 | 67.559
0 | 0.68 | 0.00933 | -0.141 | 72.898
0.5 | 0.741 | 0.00955 | -0.142 | 77.57
1 | 0.802 | 0.00979 | -0.142 | 81.867
1.5 | 0.863 | 0.01009 | -0.143 | 85.49
2 | 0.918 | 0.00989 | -0.143 | 92.843
2.5 | 0.977 | 0.01058 | -0.143 | 92.361
3 | 1.034 | 0.01091 | -0.143 | 94.765
3.5 | 1.09 | 0.0113 | -0.144 | 96.426
4 | 1.144 | 0.01174 | -0.144 | 97.449
4.5 | 1.196 | 0.01225 | -0.144 | 97.638
5 | 1.241 | 0.01911 | -0.144 | 64.927
5.5 | 1.284 | 0.01999 | -0.145 | 64.243
6 | 1.323 | 0.02072 | -0.145 | 63.868
6.5 | 1.357 | 0.02181 | -0.145 | 62.203
7 | 1.13 | 0.04792 | -0.064 | 23.591
7.5 | 1.136 | 0.05251 | -0.054 | 21.632
8 | 1.132 | 0.05669 | -0.048 | 19.963
8.5 | 1.116 | 0.06153 | -0.047 | 18.134
9 | 1.086 | 0.0674 | -0.044 | 16.118
9.5 | 1.044 | 0.07682 | -0.043 | 13.585
10 | 0.987 | 0.08445 | -0.039 | 11.69
10.5 | 0.919 | 0.09148 | -0.039 | 10.04
11 | 0.839 | 0.10146 | -0.041 | 8.267
11.5 | 0.75 | 0.11924 | -0.039 | 6.287

## 22. Re 250k Mach 0.25 (2)
BIGFOIL.COM POLAR EXPORT
NACA63A710
NACA63A710 |  |  |  | Cl Max: | 1.3146 | at alpha= | 11 | deg
XFOIL ncrit=9 |  |  |  | L/D Max: | 100.421 | at alpha= | 5 | deg
Re: | 250000 |  |  | Cd Min: | 0.23635 | at alpha= | -20 | deg
Mach: | 0.25 |  |  | Cl=0 at alpha= | -4.5007 | deg
|  |  |  | @ Cl=0.1, Cd= | 0.022616
|  |  |  | @ Cl=0.4, Cd= | 0.01304
|  |  |  | @ Cl=0.6, Cd= | 0.011367
alpha (deg) | Cl | Cd | Cm | Cl/Cd
-20 | -0.514 | 0.23635 | -0.0151 | -2.1747
-19.5 | -0.4954 | 0.22775 | -0.0169 | -2.1752
-19 | -0.4789 | 0.22158 | -0.0201 | -2.1613
-18.5 | -0.4626 | 0.21542 | -0.0232 | -2.1474
-18 | -0.4464 | 0.20924 | -0.0263 | -2.1334
-17.5 | -0.4307 | 0.2034 | -0.03 | -2.1175
-17 | -0.4183 | 0.1985 | -0.0339 | -2.1073
-16.5 | -0.4091 | 0.19384 | -0.0374 | -2.1105
-16 | -0.3922 | 0.18477 | -0.0383 | -2.1226
-15.5 | -0.3781 | 0.17808 | -0.039 | -2.1232
-15 | -0.3676 | 0.17241 | -0.04 | -2.1321
-14.5 | -0.3605 | 0.16718 | -0.0404 | -2.1564
-14 | -0.3582 | 0.16245 | -0.0395 | -2.205
-13.5 | -0.3603 | 0.15843 | -0.038 | -2.2742
-13 | -0.3725 | 0.15644 | -0.0379 | -2.3811
-12.5 | -0.382 | 0.15328 | -0.0376 | -2.4922
-12 | -0.3726 | 0.14456 | -0.0346 | -2.5775
-11.5 | -0.3689 | 0.13926 | -0.0323 | -2.649
-11 | -0.3691 | 0.13454 | -0.0308 | -2.7434
-10.5 | -0.3696 | 0.12972 | -0.0299 | -2.8492
-10 | -0.3462 | 0.12186 | -0.0368 | -2.841
-9.5 | -0.329 | 0.1149 | -0.0469 | -2.8634
-9 | -0.3059 | 0.10717 | -0.0578 | -2.8543
-8.5 | -0.2907 | 0.0976 | -0.0604 | -2.9785
-8 | -0.2576 | 0.09098 | -0.0644 | -2.8314
-7.5 | -0.2421 | 0.08422 | -0.0714 | -2.8746
-7 | -0.2181 | 0.07493 | -0.0919 | -2.9107
-6.5 | -0.2 | 0.06382 | -0.1004 | -3.1338
-6 | -0.1522 | 0.05669 | -0.1078 | -2.6848
-5.5 | -0.1064 | 0.04584 | -0.1224 | -2.3211
-5 | -0.0719 | 0.04065 | -0.1224 | -1.7688
-4.5 | 0.0001 | 0.03347 | -0.1305 | 0.0029878
-4 | 0.05 | 0.02503 | -0.1288 | 1.9976
-3.5 | 0.1287 | 0.02123 | -0.1325 | 6.0622
-3 | 0.1789 | 0.01879 | -0.1307 | 9.521
-2.5 | 0.2546 | 0.01689 | -0.1338 | 15.074
-1 | 0.4102 | 0.01277 | -0.1295 | 32.1222
-0.5 | 0.4586 | 0.01254 | -0.1267 | 36.571
0 | 0.5325 | 0.01156 | -0.1291 | 46.064
0.5 | 0.6376 | 0.01126 | -0.1398 | 56.6252
1 | 0.6991 | 0.01109 | -0.1405 | 63.0388
1.5 | 0.761 | 0.01091 | -0.1411 | 69.7525
2 | 0.8218 | 0.01076 | -0.1415 | 76.3755
2.5 | 0.8811 | 0.01071 | -0.1415 | 82.2689
3 | 0.9398 | 0.01074 | -0.1414 | 87.5047
3.5 | 0.9996 | 0.01079 | -0.1414 | 92.6413
4 | 1.0514 | 0.01096 | -0.1396 | 95.9307
4.5 | 1.1018 | 0.01112 | -0.1374 | 99.0827
5 | 1.1438 | 0.01139 | -0.1334 | 100.4214
5.5 | 1.1801 | 0.01186 | -0.1284 | 99.5025
6 | 1.2069 | 0.01265 | -0.1217 | 95.4071
6.5 | 1.2105 | 0.01417 | -0.111 | 85.427
7 | 1.1917 | 0.01749 | -0.0985 | 68.1361
7.5 | 1.1814 | 0.0216 | -0.0892 | 54.6944
8 | 1.1893 | 0.02494 | -0.0825 | 47.6864
8.5 | 1.1983 | 0.02844 | -0.0764 | 42.1343
9 | 1.2179 | 0.03139 | -0.0718 | 38.799
9.5 | 1.2353 | 0.03537 | -0.0667 | 34.9251
10 | 1.2631 | 0.03848 | -0.0631 | 32.8248
10.5 | 1.3022 | 0.04438 | -0.06 | 29.342
11 | 1.3146 | 0.05007 | -0.0553 | 26.2552
11.5 | 1.3067 | 0.05676 | -0.0502 | 23.0215
12 | 1.2865 | 0.06413 | -0.0462 | 20.0608
12.5 | 1.2578 | 0.0729 | -0.044 | 17.2538
13 | 1.2203 | 0.0838 | -0.0443 | 14.5621
13.5 | 1.1801 | 0.09655 | -0.048 | 12.2227
14 | 1.1404 | 0.11136 | -0.055 | 10.2407
14.5 | 1.1021 | 0.1287 | -0.0656 | 8.5633
15 | 1.0708 | 0.14695 | -0.0767 | 7.2868
15.5 | 1.021 | 0.18867 | -0.0994 | 5.4116
16 | 1.0383 | 0.19316 | -0.0997 | 5.3753

## 23. Re 250k Mach 0.50 (1)
BIGFOIL.COM POLAR EXPORT
NACA63A710
NACA63A710 |  |  |  | Cl Max: | 1.381 | at alpha= | 5.5 | deg
JavaFoil+Calcfoil stall+Eppler ext transition |  |  |  | L/D Max: | 93.586 | at alpha= | 3.5 | deg
Re: | 250000 |  |  | Cd Min: | 0.00964 | at alpha= | -1 | deg
Mach: | 0.5 |  |  | Cl=0 at alpha= | -5.5698 | deg
|  |  |  | @ Cl=0.1, Cd= | 0.040895
|  |  |  | @ Cl=0.4, Cd= | 0.023242
|  |  |  | @ Cl=0.6, Cd= | 0.0099931
alpha (deg) | Cl | Cd | Cm | Cl/Cd
-20 | -0.786 | 0.25965 | -0.071 | -3.027
-19.5 | -0.759 | 0.25452 | -0.071 | -2.983
-19 | -0.733 | 0.24964 | -0.072 | -2.935
-18.5 | -0.705 | 0.24108 | -0.071 | -2.926
-18 | -0.678 | 0.22412 | -0.068 | -3.023
-17.5 | -0.651 | 0.22459 | -0.068 | -2.897
-17 | -0.624 | 0.22463 | -0.069 | -2.777
-16.5 | -0.597 | 0.22037 | -0.069 | -2.709
-16 | -0.57 | 0.20749 | -0.069 | -2.748
-15.5 | -0.543 | 0.20345 | -0.07 | -2.67
-15 | -0.515 | 0.25757 | -0.066 | -2
-14.5 | -0.488 | 0.18371 | -0.065 | -2.655
-14 | -0.461 | 0.1798 | -0.066 | -2.563
-13.5 | -0.434 | 0.176 | -0.066 | -2.464
-13 | -0.407 | 0.17234 | -0.066 | -2.359
-12.5 | -0.379 | 0.16887 | -0.067 | -2.247
-12 | -0.352 | 0.15531 | -0.062 | -2.264
-11.5 | -0.324 | 0.14534 | -0.062 | -2.232
-11 | -0.297 | 0.14611 | -0.062 | -2.034
-10.5 | -0.27 | 0.14071 | -0.062 | -1.918
-10 | -0.243 | 0.12776 | -0.063 | -1.9
-9.5 | -0.215 | 0.12476 | -0.063 | -1.727
-9 | -0.188 | 0.12704 | -0.062 | -1.48
-8.5 | -0.161 | 0.11561 | -0.056 | -1.388
-8 | -0.133 | 0.10962 | -0.056 | -1.216
-7.5 | -0.106 | 0.11623 | -0.056 | -0.912
-7 | -0.079 | 0.10143 | -0.057 | -0.776
-6.5 | -0.051 | 0.10115 | -0.057 | -0.508
-6 | -0.037 | 0.05983 | -0.053 | -0.611
-5.5 | 0.006 | 0.04969 | -0.055 | 0.114
-5 | 0.056 | 0.0436 | -0.056 | 1.29
-4.5 | 0.11 | 0.04028 | -0.057 | 2.726
-4 | 0.165 | 0.03793 | -0.059 | 4.348
-3.5 | 0.221 | 0.03616 | -0.06 | 6.104
-3 | 0.277 | 0.03458 | -0.063 | 8.007
-2.5 | 0.334 | 0.03316 | -0.071 | 10.065
-2 | 0.485 | 0.01047 | -0.155 | 46.276
-1.5 | 0.554 | 0.01067 | -0.155 | 51.906
-1 | 0.624 | 0.00964 | -0.156 | 64.734
-0.5 | 0.692 | 0.00979 | -0.156 | 70.7
0 | 0.755 | 0.01005 | -0.157 | 75.097
0.5 | 0.822 | 0.01033 | -0.157 | 79.598
1 | 0.889 | 0.01065 | -0.158 | 83.471
1.5 | 0.955 | 0.011 | -0.158 | 86.825
2 | 1.018 | 0.01141 | -0.158 | 89.221
2.5 | 1.083 | 0.01183 | -0.159 | 91.555
3 | 1.147 | 0.01233 | -0.159 | 92.983
3.5 | 1.208 | 0.0129 | -0.16 | 93.586
4 | 1.265 | 0.01355 | -0.16 | 93.363
4.5 | 1.318 | 0.01429 | -0.161 | 92.216
5 | 1.356 | 0.02277 | -0.161 | 59.546
5.5 | 1.381 | 0.02427 | -0.161 | 56.905
6 | 1.131 | 0.04522 | -0.063 | 25.003
6.5 | 1.086 | 0.05216 | -0.051 | 20.823
7 | 0.676 | 0.09598 | -0.05 | 7.039
7.5 | 0.702 | 0.1014 | -0.05 | 6.922
8 | 0.729 | 0.1148 | -0.059 | 6.347
8.5 | 0.755 | 0.11735 | -0.06 | 6.431
9 | 0.781 | 0.11393 | -0.061 | 6.854
9.5 | 0.808 | 0.12693 | -0.069 | 6.364
10 | 0.834 | 0.13594 | -0.069 | 6.132
10.5 | 0.859 | 0.14584 | -0.069 | 5.892

## 24. Re 250k Mach 0.50 (2)
BIGFOIL.COM POLAR EXPORT
NACA63A710
NACA63A710 |  |  |  | Cl Max: | 1.2657 | at alpha= | 6 | deg
XFOIL ncrit=9 |  |  |  | L/D Max: | 92.0967 | at alpha= | 5 | deg
Re: | 250000 |  |  | Cd Min: | 0.25077 | at alpha= | -20 | deg
Mach: | 0.5 |  |  | Cl=0 at alpha= | -4.3872 | deg
|  |  |  | @ Cl=0.1, Cd= | 0.029095
|  |  |  | @ Cl=0.4, Cd= | 0.015666
|  |  |  | @ Cl=0.6, Cd= | 0.012636
alpha (deg) | Cl | Cd | Cm | Cl/Cd
-20 | -0.5397 | 0.25077 | -0.0154 | -2.1522
-19.5 | -0.5193 | 0.24357 | -0.0195 | -2.132
-19 | -0.4992 | 0.23636 | -0.0234 | -2.112
-18.5 | -0.4793 | 0.22919 | -0.0273 | -2.0913
-18 | -0.4615 | 0.22393 | -0.0322 | -2.0609
-17 | -0.4266 | 0.20899 | -0.0379 | -2.0412
-16.5 | -0.4099 | 0.20164 | -0.0393 | -2.0328
-16 | -0.396 | 0.19547 | -0.0408 | -2.0259
-15.5 | -0.3859 | 0.18983 | -0.0414 | -2.0329
-15 | -0.3803 | 0.18476 | -0.0406 | -2.0583
-14.5 | -0.3778 | 0.18027 | -0.0394 | -2.0957
-14 | -0.3796 | 0.1771 | -0.0391 | -2.1434
-13.5 | -0.3833 | 0.17395 | -0.0389 | -2.2035
-13 | -0.3737 | 0.16541 | -0.0365 | -2.2592
-12.5 | -0.3682 | 0.15986 | -0.0347 | -2.3033
-12 | -0.365 | 0.15479 | -0.0336 | -2.358
-11.5 | -0.3628 | 0.14965 | -0.0326 | -2.4243
-11 | -0.3365 | 0.14162 | -0.0398 | -2.3761
-10.5 | -0.32 | 0.13594 | -0.0493 | -2.354
-10 | -0.2971 | 0.12843 | -0.0579 | -2.3133
-9.5 | -0.2662 | 0.11751 | -0.0594 | -2.2653
-9 | -0.2399 | 0.11017 | -0.064 | -2.1775
-8.5 | -0.2092 | 0.10259 | -0.0728 | -2.0392
-8 | -0.1982 | 0.09731 | -0.084 | -2.0368
-7.5 | -0.1758 | 0.08815 | -0.0867 | -1.9943
-7 | -0.1438 | 0.0811 | -0.0907 | -1.7731
-6.5 | -0.1281 | 0.07506 | -0.0955 | -1.7066
-6 | -0.1054 | 0.0665 | -0.1177 | -1.585
-5.5 | -0.0924 | 0.0606 | -0.111 | -1.5248
-5 | -0.0577 | 0.05254 | -0.122 | -1.0982
-4.5 | -0.0167 | 0.04369 | -0.1322 | -0.38224
-4 | 0.0573 | 0.03561 | -0.143 | 1.6091
-3.5 | 0.1119 | 0.02728 | -0.1437 | 4.1019
-3 | 0.1727 | 0.0227 | -0.1427 | 7.6079
-2.5 | 0.2547 | 0.01931 | -0.145 | 13.1901
-2 | 0.3129 | 0.0178 | -0.1427 | 17.5787
-1.5 | 0.3759 | 0.01625 | -0.1414 | 23.1323
-0.5 | 0.4927 | 0.01342 | -0.1375 | 36.7139
0 | 0.5465 | 0.01313 | -0.1339 | 41.6222
0.5 | 0.631 | 0.01235 | -0.1371 | 51.0931
1 | 0.7578 | 0.01178 | -0.1497 | 64.3294
1.5 | 0.83 | 0.01172 | -0.1508 | 70.8191
2 | 0.8923 | 0.0119 | -0.1498 | 74.9832
2.5 | 0.9574 | 0.01209 | -0.1491 | 79.1894
3 | 1.0252 | 0.01229 | -0.1488 | 83.4174
3.5 | 1.0893 | 0.01254 | -0.1473 | 86.866
4 | 1.1526 | 0.01276 | -0.1453 | 90.3292
4.5 | 1.199 | 0.01309 | -0.1397 | 91.5966
5 | 1.2387 | 0.01345 | -0.1324 | 92.0967
5.5 | 1.2608 | 0.01423 | -0.1222 | 88.6015
6 | 1.2657 | 0.01593 | -0.1103 | 79.4539
6.5 | 1.2376 | 0.01995 | -0.0965 | 62.0351
7 | 1.2111 | 0.02538 | -0.0858 | 47.7187
7.5 | 1.2058 | 0.03035 | -0.0782 | 39.7298
8 | 1.2067 | 0.03537 | -0.0717 | 34.1165
8.5 | 1.2139 | 0.04029 | -0.066 | 30.1291
9 | 1.2327 | 0.04491 | -0.0599 | 27.4482
9.5 | 1.2461 | 0.05053 | -0.0548 | 24.6606
10 | 1.2405 | 0.05844 | -0.0507 | 21.2269
10.5 | 1.2224 | 0.06787 | -0.0491 | 18.0109
11 | 1.1944 | 0.07914 | -0.0505 | 15.0922

## 25. Re 500k Mach 0.00 (1)
BIGFOIL.COM POLAR EXPORT
NACA63A710
NACA63A710 |  |  |  | Cl Max: | 1.398 | at alpha= | 8 | deg
JavaFoil+Calcfoil stall+Eppler ext transition |  |  |  | L/D Max: | 122.316 | at alpha= | 4 | deg
Re: | 500000 |  |  | Cd Min: | 0.00687 | at alpha= | -1 | deg
Mach: | 0 |  |  | Cl=0 at alpha= | -5.5556 | deg
|  |  |  | @ Cl=0.1, Cd= | 0.035799
|  |  |  | @ Cl=0.4, Cd= | 0.008144
|  |  |  | @ Cl=0.6, Cd= | 0.006992
alpha (deg) | Cl | Cd | Cm | Cl/Cd
-18 | -0.275 | 0.21606 | -0.045 | -1.272
-17.5 | -0.287 | 0.19862 | -0.045 | -1.447
-17 | -0.3 | 0.18954 | -0.045 | -1.583
-16.5 | -0.313 | 0.17884 | -0.045 | -1.748
-16 | -0.325 | 0.17378 | -0.045 | -1.87
-15.5 | -0.337 | 0.15983 | -0.045 | -2.107
-15 | -0.348 | 0.15323 | -0.044 | -2.27
-14.5 | -0.358 | 0.14056 | -0.044 | -2.545
-14 | -0.366 | 0.13091 | -0.043 | -2.797
-13.5 | -0.371 | 0.12357 | -0.043 | -3.005
-13 | -0.372 | 0.11399 | -0.043 | -3.262
-12.5 | -0.37 | 0.10682 | -0.044 | -3.463
-12 | -0.365 | 0.10037 | -0.045 | -3.637
-11.5 | -0.357 | 0.09284 | -0.045 | -3.847
-11 | -0.346 | 0.08403 | -0.046 | -4.115
-10.5 | -0.331 | 0.07718 | -0.047 | -4.287
-10 | -0.312 | 0.07266 | -0.047 | -4.296
-9.5 | -0.29 | 0.06749 | -0.048 | -4.292
-9 | -0.263 | 0.06272 | -0.049 | -4.2
-8.5 | -0.234 | 0.05817 | -0.048 | -4.015
-8 | -0.2 | 0.05459 | -0.047 | -3.668
-7.5 | -0.164 | 0.05079 | -0.048 | -3.226
-7 | -0.125 | 0.04787 | -0.049 | -2.606
-6.5 | -0.083 | 0.04491 | -0.05 | -1.852
-6 | -0.04 | 0.04218 | -0.051 | -0.941
-5.5 | 0.005 | 0.03982 | -0.052 | 0.135
-5 | 0.052 | 0.03775 | -0.052 | 1.365
-4.5 | 0.098 | 0.03588 | -0.053 | 2.742
-4 | 0.146 | 0.03394 | -0.06 | 4.303
-3.5 | 0.241 | 0.00822 | -0.133 | 29.341
-3 | 0.301 | 0.0082 | -0.133 | 36.682
-2.5 | 0.361 | 0.00817 | -0.134 | 44.137
-2 | 0.421 | 0.00813 | -0.134 | 51.747
-1.5 | 0.48 | 0.00811 | -0.135 | 59.185
-1 | 0.54 | 0.00687 | -0.135 | 78.599
-0.5 | 0.599 | 0.00699 | -0.136 | 85.782
0 | 0.658 | 0.00711 | -0.137 | 92.633
0.5 | 0.717 | 0.00727 | -0.137 | 98.742
1 | 0.776 | 0.00743 | -0.138 | 104.483
1.5 | 0.835 | 0.00764 | -0.138 | 109.363
2 | 0.892 | 0.00787 | -0.139 | 113.248
2.5 | 0.95 | 0.00815 | -0.139 | 116.544
3 | 1.007 | 0.00844 | -0.14 | 119.348
3.5 | 1.063 | 0.00877 | -0.14 | 121.251
4 | 1.118 | 0.00914 | -0.141 | 122.316
4.5 | 1.171 | 0.00959 | -0.141 | 122.134
5 | 1.221 | 0.01007 | -0.142 | 121.286
5.5 | 1.255 | 0.01668 | -0.141 | 75.22
6 | 1.296 | 0.01718 | -0.141 | 75.442
6.5 | 1.333 | 0.01801 | -0.141 | 74.025
7 | 1.366 | 0.01893 | -0.142 | 72.153
7.5 | 1.387 | 0.01978 | -0.142 | 70.115
8 | 1.398 | 0.02075 | -0.142 | 67.386
8.5 | 1.145 | 0.0551 | -0.063 | 20.783
9 | 1.14 | 0.05903 | -0.057 | 19.312
9.5 | 1.128 | 0.06371 | -0.054 | 17.709
10 | 1.11 | 0.06813 | -0.05 | 16.289
10.5 | 1.085 | 0.07328 | -0.048 | 14.805
11 | 1.055 | 0.08046 | -0.046 | 13.107
11.5 | 1.019 | 0.08823 | -0.045 | 11.555
12 | 0.98 | 0.09501 | -0.043 | 10.319
12.5 | 0.938 | 0.10293 | -0.042 | 9.117
13 | 0.895 | 0.10663 | -0.045 | 8.392

## 26. Re 500k Mach 0.00 (2)
BIGFOIL.COM POLAR EXPORT
NACA63A710
NACA63A710 |  |  |  | Cl Max: | 1.4054 | at alpha= | 13 | deg
XFOIL ncrit=9 |  |  |  | L/D Max: | 134.778 | at alpha= | 4 | deg
Re: | 500000 |  |  | Cd Min: | 0.22237 | at alpha= | 18 | deg
Mach: | 0 |  |  | Cl=0 at alpha= | -99 | deg
|  |  |  | @ Cl=0.1, Cd= | 0.017359
|  |  |  | @ Cl=0.4, Cd= | 0.0086793
|  |  |  | @ Cl=0.6, Cd= | 0.0070374
alpha (deg) | Cl | Cd | Cm | Cl/Cd
-5.5 | 0.0438 | 0.02542 | -0.1517 | 1.7231
-5 | 0.0815 | 0.01895 | -0.1485 | 4.3008
-4.5 | 0.128 | 0.01495 | -0.1467 | 8.5619
-4 | 0.1803 | 0.01323 | -0.1459 | 13.6281
-3.5 | 0.2309 | 0.01194 | -0.1447 | 19.3384
-3 | 0.2823 | 0.01052 | -0.1437 | 26.8346
-2.5 | 0.3318 | 0.00997 | -0.1424 | 33.2798
-2 | 0.3874 | 0.00913 | -0.1423 | 42.4315
-1.5 | 0.4271 | 0.00771 | -0.1397 | 55.3956
-1 | 0.4753 | 0.00743 | -0.1379 | 63.9704
-0.5 | 0.5261 | 0.00727 | -0.1366 | 72.3659
0 | 0.5756 | 0.00711 | -0.1349 | 80.9564
0.5 | 0.626 | 0.00696 | -0.1335 | 89.9425
1 | 0.6774 | 0.00674 | -0.1325 | 100.5045
1.5 | 0.7852 | 0.00647 | -0.1446 | 121.3601
2 | 0.8376 | 0.00663 | -0.1439 | 126.3348
2.5 | 0.8899 | 0.00684 | -0.1433 | 130.1023
3 | 0.9392 | 0.00706 | -0.1419 | 133.0312
3.5 | 0.9871 | 0.00733 | -0.1403 | 134.6658
4 | 1.0324 | 0.00766 | -0.1381 | 134.7781
4.5 | 1.0742 | 0.00809 | -0.1352 | 132.7812
5 | 1.1132 | 0.00865 | -0.1318 | 128.6936
5.5 | 1.1474 | 0.00942 | -0.1276 | 121.8047
6 | 1.17 | 0.01076 | -0.1214 | 108.7361
6.5 | 1.1784 | 0.01305 | -0.1132 | 90.2989
7 | 1.1913 | 0.01555 | -0.1066 | 76.6109
7.5 | 1.2117 | 0.01771 | -0.1013 | 68.419
8 | 1.2399 | 0.01939 | -0.0973 | 63.9453
8.5 | 1.2599 | 0.02167 | -0.0923 | 58.1403
9 | 1.2902 | 0.02324 | -0.0891 | 55.5164
9.5 | 1.3033 | 0.02614 | -0.0838 | 49.8585
10 | 1.3215 | 0.02884 | -0.0794 | 45.8218
10.5 | 1.3446 | 0.03114 | -0.076 | 43.1792
11 | 1.3552 | 0.03485 | -0.0714 | 38.8867
11.5 | 1.3715 | 0.03852 | -0.0673 | 35.6049
12 | 1.3888 | 0.04208 | -0.0637 | 33.0038
12.5 | 1.4011 | 0.04624 | -0.0602 | 30.3006
13 | 1.4054 | 0.05142 | -0.0564 | 27.3318
13.5 | 1.4018 | 0.05706 | -0.0534 | 24.5671
14 | 1.3798 | 0.06582 | -0.0501 | 20.9632
14.5 | 1.3421 | 0.0769 | -0.0489 | 17.4525
15 | 1.2851 | 0.09244 | -0.0513 | 13.902
15.5 | 1.2313 | 0.10974 | -0.0582 | 11.2202
16 | 1.1855 | 0.12833 | -0.0687 | 9.2379
16.5 | 1.1381 | 0.1518 | -0.084 | 7.4974
17 | 1.0936 | 0.18048 | -0.1004 | 6.0594
17.5 | 1.0581 | 0.21627 | -0.1171 | 4.8925
18 | 1.0707 | 0.22237 | -0.1205 | 4.8149

## 27. Re 500k Mach 0.10 (1)
BIGFOIL.COM POLAR EXPORT
NACA63A710
NACA63A710 |  |  |  | Cl Max: | 1.399 | at alpha= | 8 | deg
JavaFoil+Calcfoil stall+Eppler ext transition |  |  |  | L/D Max: | 122.205 | at alpha= | 4 | deg
Re: | 500000 |  |  | Cd Min: | 0.00689 | at alpha= | -1 | deg
Mach: | 0.1 |  |  | Cl=0 at alpha= | -5.5556 | deg
|  |  |  | @ Cl=0.1, Cd= | 0.035801
|  |  |  | @ Cl=0.4, Cd= | 0.0081551
|  |  |  | @ Cl=0.6, Cd= | 0.0070059
alpha (deg) | Cl | Cd | Cm | Cl/Cd
-17.5 | -0.248 | 0.22053 | -0.046 | -1.125
-17 | -0.262 | 0.20662 | -0.046 | -1.27
-16.5 | -0.277 | 0.19179 | -0.046 | -1.444
-16 | -0.292 | 0.18225 | -0.046 | -1.599
-15.5 | -0.306 | 0.16269 | -0.045 | -1.879
-15 | -0.319 | 0.15914 | -0.045 | -2.006
-14.5 | -0.332 | 0.14588 | -0.045 | -2.276
-14 | -0.343 | 0.13547 | -0.045 | -2.534
-13.5 | -0.351 | 0.12642 | -0.044 | -2.778
-13 | -0.354 | 0.11732 | -0.043 | -3.02
-12.5 | -0.355 | 0.10975 | -0.043 | -3.234
-12 | -0.353 | 0.10173 | -0.045 | -3.467
-11.5 | -0.347 | 0.09445 | -0.046 | -3.675
-11 | -0.338 | 0.08669 | -0.046 | -3.898
-10.5 | -0.325 | 0.07815 | -0.047 | -4.157
-10 | -0.308 | 0.07353 | -0.047 | -4.187
-9.5 | -0.287 | 0.06815 | -0.048 | -4.207
-9 | -0.262 | 0.06298 | -0.048 | -4.154
-8.5 | -0.233 | 0.05929 | -0.049 | -3.923
-8 | -0.2 | 0.05486 | -0.047 | -3.642
-7.5 | -0.164 | 0.05089 | -0.049 | -3.219
-7 | -0.125 | 0.04801 | -0.049 | -2.601
-6.5 | -0.083 | 0.04496 | -0.05 | -1.855
-6 | -0.04 | 0.04236 | -0.051 | -0.94
-5.5 | 0.005 | 0.03989 | -0.052 | 0.136
-5 | 0.052 | 0.03776 | -0.052 | 1.37
-4.5 | 0.099 | 0.03584 | -0.054 | 2.758
-4 | 0.147 | 0.03399 | -0.059 | 4.314
-3.5 | 0.242 | 0.00823 | -0.133 | 29.433
-3 | 0.302 | 0.00821 | -0.134 | 36.811
-2.5 | 0.362 | 0.00818 | -0.134 | 44.294
-2 | 0.423 | 0.00814 | -0.135 | 51.934
-1.5 | 0.483 | 0.00813 | -0.136 | 59.396
-1 | 0.543 | 0.00689 | -0.136 | 78.822
-0.5 | 0.602 | 0.00701 | -0.137 | 85.891
0 | 0.662 | 0.00715 | -0.137 | 92.592
0.5 | 0.721 | 0.00729 | -0.138 | 98.925
1 | 0.78 | 0.00746 | -0.138 | 104.665
1.5 | 0.839 | 0.00766 | -0.139 | 109.556
2 | 0.896 | 0.00793 | -0.139 | 112.998
2.5 | 0.955 | 0.00819 | -0.14 | 116.568
3 | 1.012 | 0.00848 | -0.14 | 119.353
3.5 | 1.069 | 0.00881 | -0.141 | 121.3
4 | 1.124 | 0.0092 | -0.141 | 122.205
4.5 | 1.177 | 0.00966 | -0.142 | 121.875
5 | 1.227 | 0.01014 | -0.142 | 120.956
5.5 | 1.26 | 0.01681 | -0.141 | 74.976
6 | 1.301 | 0.01731 | -0.142 | 75.141
6.5 | 1.338 | 0.01818 | -0.142 | 73.576
7 | 1.37 | 0.0191 | -0.142 | 71.725
7.5 | 1.389 | 0.01994 | -0.143 | 69.652
8 | 1.399 | 0.02097 | -0.143 | 66.687
8.5 | 1.145 | 0.05519 | -0.068 | 20.751
9 | 1.135 | 0.05947 | -0.055 | 19.08
9.5 | 1.12 | 0.06465 | -0.052 | 17.319
10 | 1.097 | 0.06894 | -0.051 | 15.919
10.5 | 1.068 | 0.07414 | -0.048 | 14.406
11 | 1.033 | 0.08254 | -0.046 | 12.511
11.5 | 0.992 | 0.0883 | -0.044 | 11.237
12 | 0.948 | 0.09671 | -0.041 | 9.799
12.5 | 0.9 | 0.10318 | -0.042 | 8.728
13 | 0.852 | 0.11455 | -0.045 | 7.433

## 28. Re 500k Mach 0.10 (2)
BIGFOIL.COM POLAR EXPORT
NACA63A710
NACA63A710 |  |  |  | Cl Max: | 1.3948 | at alpha= | 12.5 | deg
XFOIL ncrit=9 |  |  |  | L/D Max: | 134.514 | at alpha= | 4 | deg
Re: | 500000 |  |  | Cd Min: | 0.2181 | at alpha= | 17.5 | deg
Mach: | 0.1 |  |  | Cl=0 at alpha= | -5.9756 | deg
|  |  |  | @ Cl=0.1, Cd= | 0.017805
|  |  |  | @ Cl=0.4, Cd= | 0.0087753
|  |  |  | @ Cl=0.6, Cd= | 0.0070733
alpha (deg) | Cl | Cd | Cm | Cl/Cd
-7.5 | -0.0985 | 0.05457 | -0.1309 | -1.805
-7 | -0.0507 | 0.04565 | -0.1456 | -1.1106
-6.5 | -0.0183 | 0.0385 | -0.1507 | -0.47532
-6 | -0.0022 | 0.02906 | -0.1514 | -0.075705
-5.5 | 0.0428 | 0.02585 | -0.1521 | 1.6557
-5 | 0.0828 | 0.01944 | -0.1495 | 4.2593
-4.5 | 0.1276 | 0.01518 | -0.1473 | 8.4058
-4 | 0.1814 | 0.01333 | -0.1468 | 13.6084
-3.5 | 0.2313 | 0.01202 | -0.1453 | 19.2429
-3 | 0.2842 | 0.01057 | -0.1446 | 26.8874
-2.5 | 0.3332 | 0.01 | -0.1431 | 33.32
-2 | 0.3872 | 0.00922 | -0.1425 | 41.9957
-1.5 | 0.4298 | 0.00774 | -0.1405 | 55.5297
-1 | 0.4776 | 0.00744 | -0.1385 | 64.1935
-0.5 | 0.528 | 0.00728 | -0.137 | 72.5275
0 | 0.5774 | 0.00714 | -0.1353 | 80.8683
0.5 | 0.6282 | 0.00699 | -0.1339 | 89.8712
1 | 0.6801 | 0.00677 | -0.1329 | 100.4579
1.5 | 0.7883 | 0.0065 | -0.145 | 121.2769
2 | 0.8416 | 0.00666 | -0.1445 | 126.3664
2.5 | 0.8941 | 0.00687 | -0.1438 | 130.1456
3 | 0.9435 | 0.0071 | -0.1424 | 132.8873
3.5 | 0.9916 | 0.00738 | -0.1407 | 134.3631
4 | 1.0371 | 0.00771 | -0.1384 | 134.5136
4.5 | 1.0788 | 0.00815 | -0.1354 | 132.3681
5 | 1.118 | 0.0087 | -0.132 | 128.5057
5.5 | 1.1512 | 0.00952 | -0.1275 | 120.9244
6 | 1.1725 | 0.0109 | -0.1209 | 107.5688
6.5 | 1.18 | 0.01328 | -0.1126 | 88.8554
7 | 1.1929 | 0.01581 | -0.1059 | 75.4522
7.5 | 1.2141 | 0.01795 | -0.1007 | 67.6379
8 | 1.2422 | 0.01966 | -0.0966 | 63.1841
8.5 | 1.2619 | 0.02199 | -0.0916 | 57.3852
9 | 1.2909 | 0.0237 | -0.0881 | 54.4684
9.5 | 1.3 | 0.02699 | -0.0823 | 48.166
10 | 1.3209 | 0.02953 | -0.0782 | 44.7308
10.5 | 1.3432 | 0.03197 | -0.0748 | 42.0144
11 | 1.3518 | 0.03612 | -0.0698 | 37.4252
11.5 | 1.3702 | 0.03964 | -0.0659 | 34.5661
12 | 1.3858 | 0.04353 | -0.0622 | 31.8355
12.5 | 1.3948 | 0.04819 | -0.0585 | 28.9438
13 | 1.3932 | 0.05415 | -0.0546 | 25.7285
13.5 | 1.3834 | 0.06068 | -0.0516 | 22.7983
14 | 1.3471 | 0.0715 | -0.0491 | 18.8406
14.5 | 1.3046 | 0.08396 | -0.0496 | 15.5384
15 | 1.2551 | 0.09914 | -0.0539 | 12.6599
15.5 | 1.2075 | 0.11639 | -0.0622 | 10.3746
16 | 1.1639 | 0.13599 | -0.0741 | 8.5587
16.5 | 1.1151 | 0.16227 | -0.091 | 6.8719
17 | 1.0504 | 0.20902 | -0.1134 | 5.0254
17.5 | 1.0597 | 0.2181 | -0.1185 | 4.8588

## 29. Re 500k Mach 0.25 (1)
BIGFOIL.COM POLAR EXPORT
NACA63A710
NACA63A710 |  |  |  | Cl Max: | 1.394 | at alpha= | 7.5 | deg
JavaFoil+Calcfoil stall+Eppler ext transition |  |  |  | L/D Max: | 128.963 | at alpha= | 4.5 | deg
Re: | 500000 |  |  | Cd Min: | 0.00701 | at alpha= | -1 | deg
Mach: | 0.25 |  |  | Cl=0 at alpha= | -5.5652 | deg
|  |  |  | @ Cl=0.1, Cd= | 0.03624
|  |  |  | @ Cl=0.4, Cd= | 0.0082465
|  |  |  | @ Cl=0.6, Cd= | 0.12523
alpha (deg) | Cl | Cd | Cm | Cl/Cd
-15.5 | -0.057 | 0.14189 | -0.053 | -0.403
-15 | -0.054 | 0.13305 | -0.053 | -0.408
-14.5 | -0.051 | 0.12802 | -0.053 | -0.402
-14 | -0.102 | 0.17165 | -0.051 | -0.594
-13.5 | -0.156 | 0.1606 | -0.051 | -0.969
-13 | -0.19 | 0.14584 | -0.05 | -1.303
-12.5 | -0.218 | 0.12821 | -0.048 | -1.7
-12 | -0.24 | 0.11747 | -0.047 | -2.047
-11.5 | -0.257 | 0.11124 | -0.048 | -2.312
-11 | -0.268 | 0.10038 | -0.046 | -2.668
-10.5 | -0.272 | 0.0902 | -0.047 | -3.017
-10 | -0.27 | 0.08004 | -0.048 | -3.371
-9.5 | -0.261 | 0.0746 | -0.048 | -3.494
-9 | -0.245 | 0.06789 | -0.049 | -3.608
-8.5 | -0.223 | 0.06196 | -0.05 | -3.599
-8 | -0.195 | 0.05677 | -0.05 | -3.438
-7.5 | -0.162 | 0.05236 | -0.049 | -3.099
-7 | -0.125 | 0.0491 | -0.05 | -2.547
-6.5 | -0.084 | 0.04595 | -0.051 | -1.832
-6 | -0.04 | 0.04289 | -0.052 | -0.943
-5.5 | 0.006 | 0.04034 | -0.053 | 0.137
-5 | 0.053 | 0.03811 | -0.054 | 1.387
-4.5 | 0.101 | 0.0362 | -0.055 | 2.794
-4 | 0.15 | 0.03422 | -0.06 | 4.391
-3.5 | 0.249 | 0.0083 | -0.137 | 29.953
-3 | 0.31 | 0.00829 | -0.138 | 37.442
-2.5 | 0.372 | 0.00826 | -0.138 | 45.067
-2 | 0.434 | 0.00823 | -0.139 | 52.769
-1.5 | 0.496 | 0.00823 | -0.139 | 60.227
-1 | 0.558 | 0.00701 | -0.14 | 79.637
-0.5 | 0.619 | 0.00712 | -0.14 | 86.92
0 | 0.68 | 0.00726 | -0.141 | 93.699
0.5 | 0.741 | 0.00744 | -0.142 | 99.61
1 | 0.802 | 0.00762 | -0.142 | 105.212
1.5 | 0.863 | 0.00789 | -0.143 | 109.366
2 | 0.921 | 0.00814 | -0.143 | 113.12
2.5 | 0.981 | 0.00843 | -0.144 | 116.374
3 | 1.04 | 0.00876 | -0.144 | 118.661
3.5 | 1.097 | 0.00913 | -0.145 | 120.269
4 | 1.154 | 0.00956 | -0.145 | 120.647
4.5 | 1.205 | 0.00935 | -0.146 | 128.963
5 | 1.244 | 0.01675 | -0.145 | 74.236
5.5 | 1.287 | 0.01752 | -0.145 | 73.502
6 | 1.327 | 0.01809 | -0.145 | 73.333
6.5 | 1.36 | 0.01911 | -0.146 | 71.153
7 | 1.386 | 0.02015 | -0.146 | 68.764
7.5 | 1.394 | 0.02116 | -0.146 | 65.881
8 | 1.133 | 0.05314 | -0.058 | 21.326
8.5 | 1.117 | 0.05748 | -0.056 | 19.432
9 | 1.087 | 0.06239 | -0.048 | 17.418
9.5 | 1.044 | 0.0687 | -0.047 | 15.194
10 | 0.987 | 0.07596 | -0.045 | 13
10.5 | 0.919 | 0.08133 | -0.044 | 11.296
11 | 0.839 | 0.09083 | -0.046 | 9.237
11.5 | 0.75 | 0.10253 | -0.045 | 7.314
12 | 0.654 | 0.11411 | -0.048 | 5.729
12.5 | 0.552 | 0.12523 | -0.05 | 4.405

## 30. Re 500k Mach 0.25 (2)
BIGFOIL.COM POLAR EXPORT
NACA63A710
NACA63A710 |  |  |  | Cl Max: | 1.3537 | at alpha= | 11.5 | deg
XFOIL ncrit=9 |  |  |  | L/D Max: | 133.36 | at alpha= | 3.5 | deg
Re: | 500000 |  |  | Cd Min: | 0.23474 | at alpha= | -20 | deg
Mach: | 0.25 |  |  | Cl=0 at alpha= | -6.2931 | deg
|  |  |  | @ Cl=0.1, Cd= | 0.022494
|  |  |  | @ Cl=0.4, Cd= | 0.00928
|  |  |  | @ Cl=0.6, Cd= | 0.0071918
alpha (deg) | Cl | Cd | Cm | Cl/Cd
-20 | -0.5178 | 0.23474 | -0.0108 | -2.2058
-19.5 | -0.5002 | 0.22829 | -0.0145 | -2.1911
-19 | -0.4825 | 0.22173 | -0.0182 | -2.1761
-18.5 | -0.4657 | 0.21524 | -0.0224 | -2.1636
-18 | -0.4506 | 0.20899 | -0.0264 | -2.1561
-17.5 | -0.4346 | 0.2014 | -0.0288 | -2.1579
-17 | -0.4191 | 0.19507 | -0.0315 | -2.1485
-16.5 | -0.4042 | 0.18922 | -0.0338 | -2.1361
-16 | -0.3903 | 0.18319 | -0.0361 | -2.1306
-15.5 | -0.3779 | 0.17703 | -0.0382 | -2.1347
-15 | -0.3711 | 0.17154 | -0.0398 | -2.1633
-14.5 | -0.3762 | 0.16781 | -0.0378 | -2.2418
-14 | -0.3856 | 0.1644 | -0.035 | -2.3455
-13.5 | -0.365 | 0.15552 | -0.0405 | -2.347
-13 | -0.3395 | 0.14765 | -0.0437 | -2.2994
-12.5 | -0.3178 | 0.14042 | -0.0487 | -2.2632
-12 | -0.2968 | 0.1329 | -0.054 | -2.2333
-11.5 | -0.2784 | 0.12537 | -0.0627 | -2.2206
-11 | -0.256 | 0.11716 | -0.07 | -2.185
-10.5 | -0.2406 | 0.10839 | -0.075 | -2.2198
-10 | -0.2159 | 0.10133 | -0.0781 | -2.1307
-9.5 | -0.1888 | 0.09445 | -0.084 | -1.9989
-9 | -0.1603 | 0.0867 | -0.0922 | -1.8489
-8.5 | -0.1385 | 0.07885 | -0.1019 | -1.7565
-8 | -0.1031 | 0.0691 | -0.1161 | -1.492
-7.5 | -0.0822 | 0.06134 | -0.1225 | -1.3401
-7 | -0.0389 | 0.05162 | -0.14 | -0.75358
-6.5 | -0.0048 | 0.04163 | -0.1534 | -0.1153
-6 | 0.0068 | 0.03197 | -0.1554 | 0.2127
-5.5 | 0.0433 | 0.02818 | -0.1551 | 1.5366
-4 | 0.1849 | 0.01398 | -0.151 | 13.226
-3.5 | 0.2361 | 0.01245 | -0.1493 | 18.9639
-3 | 0.2878 | 0.01106 | -0.1479 | 26.0217
-2.5 | 0.3432 | 0.01014 | -0.1473 | 33.8462
-2 | 0.3937 | 0.00949 | -0.1455 | 41.4858
-1.5 | 0.4387 | 0.00799 | -0.1435 | 54.9061
-1 | 0.4916 | 0.00752 | -0.1423 | 65.3723
-0.5 | 0.5425 | 0.00734 | -0.1405 | 73.9101
0 | 0.5926 | 0.00721 | -0.1385 | 82.1914
0.5 | 0.6454 | 0.00708 | -0.1372 | 91.1582
1 | 0.6983 | 0.00695 | -0.136 | 100.4748
1.5 | 0.8077 | 0.00665 | -0.1478 | 121.4586
2 | 0.8618 | 0.00684 | -0.1471 | 125.9942
2.5 | 0.9159 | 0.00708 | -0.1462 | 129.3644
3 | 0.9668 | 0.00733 | -0.1447 | 131.8963
3.5 | 1.0162 | 0.00762 | -0.1428 | 133.3596
4 | 1.0624 | 0.00798 | -0.1401 | 133.1328
4.5 | 1.1044 | 0.00845 | -0.1366 | 130.6982
5 | 1.1428 | 0.00906 | -0.1324 | 126.1369
5.5 | 1.1731 | 0.01 | -0.1268 | 117.31
6 | 1.1851 | 0.01172 | -0.1181 | 101.1177
6.5 | 1.1898 | 0.01451 | -0.1095 | 81.9986
7 | 1.2017 | 0.01725 | -0.1026 | 69.6638
7.5 | 1.2265 | 0.01931 | -0.0976 | 63.5163
8 | 1.2523 | 0.02135 | -0.0929 | 58.6557
8.5 | 1.2695 | 0.02407 | -0.0874 | 52.742
9 | 1.2922 | 0.0265 | -0.0829 | 48.7623
9.5 | 1.2969 | 0.03053 | -0.0767 | 42.4795
10 | 1.3166 | 0.03364 | -0.0722 | 39.1379
10.5 | 1.3353 | 0.03684 | -0.0684 | 36.2459
11 | 1.343 | 0.0421 | -0.063 | 31.9002
11.5 | 1.3537 | 0.04684 | -0.0588 | 28.9005
12 | 1.3503 | 0.05326 | -0.0545 | 25.353
12.5 | 1.3328 | 0.06126 | -0.0512 | 21.7564
13 | 1.3036 | 0.07114 | -0.0496 | 18.3244
13.5 | 1.2679 | 0.08289 | -0.0508 | 15.2962
14 | 1.2301 | 0.09633 | -0.055 | 12.7696
14.5 | 1.1916 | 0.11185 | -0.0624 | 10.6536
15 | 1.1552 | 0.12924 | -0.0726 | 8.9384
15.5 | 1.1187 | 0.15006 | -0.0857 | 7.455
16 | 1.0855 | 0.17291 | -0.0988 | 6.2778
16.5 | 0.8401 | 0.18057 | -0.0944 | 4.6525

## 31. Re 500k Mach 0.50 (1)
BIGFOIL.COM POLAR EXPORT
NACA63A710
NACA63A710 |  |  |  | Cl Max: | 1.384 | at alpha= | 5.5 | deg
JavaFoil+Calcfoil stall+Eppler ext transition |  |  |  | L/D Max: | 126.831 | at alpha= | 2.5 | deg
Re: | 500000 |  |  | Cd Min: | 0.00755 | at alpha= | -1 | deg
Mach: | 0.5 |  |  | Cl=0 at alpha= | -5.5698 | deg
|  |  |  | @ Cl=0.1, Cd= | 0.038178
|  |  |  | @ Cl=0.4, Cd= | 0.011223
|  |  |  | @ Cl=0.6, Cd= | 0.0079237
alpha (deg) | Cl | Cd | Cm | Cl/Cd
-20 | -0.786 | 0.22017 | -0.071 | -3.569
-19.5 | -0.759 | 0.21508 | -0.071 | -3.531
-19 | -0.733 | 0.2102 | -0.072 | -3.486
-18.5 | -0.706 | 0.20715 | -0.072 | -3.408
-18 | -0.678 | 0.19411 | -0.069 | -3.491
-17.5 | -0.651 | 0.19212 | -0.068 | -3.387
-17 | -0.624 | 0.18585 | -0.069 | -3.357
-16.5 | -0.597 | 0.18155 | -0.069 | -3.289
-16 | -0.57 | 0.17567 | -0.069 | -3.246
-15.5 | -0.543 | 0.17161 | -0.07 | -3.165
-15 | -0.515 | 0.20876 | -0.066 | -2.467
-14.5 | -0.488 | 0.15691 | -0.066 | -3.109
-14 | -0.461 | 0.15299 | -0.066 | -3.012
-13.5 | -0.434 | 0.14919 | -0.066 | -2.908
-13 | -0.407 | 0.14552 | -0.067 | -2.795
-12.5 | -0.379 | 0.14201 | -0.067 | -2.672
-12 | -0.352 | 0.12878 | -0.063 | -2.731
-11.5 | -0.324 | 0.12248 | -0.062 | -2.649
-11 | -0.297 | 0.12174 | -0.062 | -2.441
-10.5 | -0.27 | 0.11645 | -0.063 | -2.318
-10 | -0.243 | 0.10633 | -0.063 | -2.283
-9.5 | -0.215 | 0.10348 | -0.063 | -2.082
-9 | -0.188 | 0.10216 | -0.064 | -1.842
-8.5 | -0.161 | 0.0957 | -0.057 | -1.678
-8 | -0.133 | 0.09025 | -0.058 | -1.477
-7.5 | -0.106 | 0.09356 | -0.058 | -1.133
-7 | -0.079 | 0.08545 | -0.06 | -0.921
-6.5 | -0.051 | 0.08206 | -0.059 | -0.626
-6 | -0.037 | 0.05331 | -0.055 | -0.686
-5.5 | 0.006 | 0.04505 | -0.056 | 0.125
-5 | 0.056 | 0.04037 | -0.057 | 1.393
-4.5 | 0.11 | 0.03768 | -0.059 | 2.914
-4 | 0.165 | 0.03552 | -0.061 | 4.643
-3.5 | 0.221 | 0.034 | -0.063 | 6.494
-3 | 0.278 | 0.03199 | -0.076 | 8.693
-2.5 | 0.415 | 0.00867 | -0.155 | 47.858
-2 | 0.485 | 0.00864 | -0.155 | 56.092
-1.5 | 0.554 | 0.00864 | -0.156 | 64.097
-1 | 0.624 | 0.00755 | -0.156 | 82.651
-0.5 | 0.692 | 0.00774 | -0.157 | 89.439
0 | 0.76 | 0.00794 | -0.158 | 95.821
0.5 | 0.828 | 0.00819 | -0.158 | 101.135
1 | 0.896 | 0.00849 | -0.159 | 105.572
1.5 | 0.964 | 0.00885 | -0.16 | 109.022
2 | 1.028 | 0.00925 | -0.16 | 111.098
2.5 | 1.091 | 0.00861 | -0.16 | 126.831
3 | 1.154 | 0.00986 | -0.16 | 117.033
3.5 | 1.214 | 0.01033 | -0.161 | 117.576
4 | 1.271 | 0.01087 | -0.161 | 116.949
4.5 | 1.323 | 0.01149 | -0.161 | 115.15
5 | 1.358 | 0.01999 | -0.161 | 67.969
5.5 | 1.384 | 0.02134 | -0.161 | 64.867
6 | 1.384 | 0.02288 | -0.162 | 60.501
6.5 | 1.086 | 0.04799 | -0.053 | 22.636
7 | 0.676 | 0.08075 | -0.053 | 8.369
7.5 | 0.702 | 0.08464 | -0.053 | 8.294
8 | 0.729 | 0.09574 | -0.061 | 7.611
8.5 | 0.755 | 0.09677 | -0.061 | 7.801
9 | 0.781 | 0.09815 | -0.063 | 7.957
9.5 | 0.808 | 0.10333 | -0.07 | 7.818
10 | 0.834 | 0.11133 | -0.069 | 7.488
10.5 | 0.859 | 0.1185 | -0.069 | 7.252

## 32. Re 500k Mach 0.50 (2)
BIGFOIL.COM POLAR EXPORT
NACA63A710
NACA63A710 |  |  |  | Cl Max: | 0.7692 | at alpha= | 1 | deg
XFOIL ncrit=9 |  |  |  | L/D Max: | 98.9961 | at alpha= | 1 | deg
Re: | 500000 |  |  | Cd Min: | 0.25101 | at alpha= | -20 | deg
Mach: | 0.5 |  |  | Cl=0 at alpha= | -7.4536 | deg
|  |  |  | @ Cl=0.1, Cd= | 0.037145
|  |  |  | @ Cl=0.4, Cd= | 0.010795
|  |  |  | @ Cl=0.6, Cd= | 0.0077797
alpha (deg) | Cl | Cd | Cm | Cl/Cd
-20 | -0.5433 | 0.25101 | -0.0135 | -2.1645
-19.5 | -0.5217 | 0.24357 | -0.0182 | -2.1419
-19 | -0.5012 | 0.23628 | -0.0228 | -2.1212
-18 | -0.4619 | 0.22086 | -0.0301 | -2.0914
-17.5 | -0.4432 | 0.2139 | -0.0332 | -2.072
-17 | -0.4253 | 0.20713 | -0.0363 | -2.0533
-16.5 | -0.4092 | 0.20052 | -0.0387 | -2.0407
-16 | -0.3974 | 0.19457 | -0.0399 | -2.0425
-15.5 | -0.3981 | 0.19067 | -0.0384 | -2.0879
-15 | -0.4002 | 0.18666 | -0.0367 | -2.144
-14 | -0.3443 | 0.1683 | -0.048 | -2.0458
-13.5 | -0.3191 | 0.16049 | -0.0534 | -1.9883
-13 | -0.2935 | 0.15251 | -0.0592 | -1.9245
-12.5 | -0.267 | 0.14456 | -0.0669 | -1.847
-12 | -0.2467 | 0.1374 | -0.0742 | -1.7955
-11.5 | -0.2279 | 0.13002 | -0.08 | -1.7528
-11 | -0.1979 | 0.12076 | -0.0823 | -1.6388
-10.5 | -0.1708 | 0.11334 | -0.0882 | -1.507
-10 | -0.1423 | 0.1057 | -0.095 | -1.3463
-9.5 | -0.1222 | 0.09886 | -0.1007 | -1.2361
-9 | -0.0975 | 0.0914 | -0.1105 | -1.0667
-8.5 | -0.0635 | 0.08326 | -0.1197 | -0.76267
-8 | -0.033 | 0.076 | -0.1232 | -0.43421
-7.5 | -0.003 | 0.06888 | -0.1316 | -0.043554
-7 | 0.0293 | 0.06101 | -0.1455 | 0.48025
-6.5 | 0.0413 | 0.05227 | -0.1543 | 0.79013
-6 | 0.0648 | 0.04525 | -0.1612 | 1.432
-5.5 | 0.0876 | 0.03911 | -0.1658 | 2.2398
-5 | 0.123 | 0.0335 | -0.1695 | 3.6716
-4.5 | 0.148 | 0.02408 | -0.1694 | 6.1462
-4 | 0.1933 | 0.01871 | -0.1677 | 10.3314
-3.5 | 0.2557 | 0.01522 | -0.167 | 16.8003
-3 | 0.3121 | 0.01303 | -0.1644 | 23.9524
-2.5 | 0.3668 | 0.01131 | -0.1616 | 32.4315
-2 | 0.4255 | 0.0104 | -0.1596 | 40.9135
-1.5 | 0.4847 | 0.0096 | -0.1578 | 50.4896
-1 | 0.5345 | 0.00811 | -0.1551 | 65.9063
-0.5 | 0.5914 | 0.00779 | -0.1528 | 75.9178
0 | 0.65 | 0.00772 | -0.1508 | 84.1969
0.5 | 0.7084 | 0.00773 | -0.1488 | 91.6429
1 | 0.7692 | 0.00777 | -0.1475 | 98.9961

## 33. Re 750k Mach 0.00 (1)
BIGFOIL.COM POLAR EXPORT
NACA63A710
NACA63A710 |  |  |  | Cl Max: | 1.403 | at alpha= | 8.5 | deg
JavaFoil+Calcfoil stall+Eppler ext transition |  |  |  | L/D Max: | 134.454 | at alpha= | 4.5 | deg
Re: | 750000 |  |  | Cd Min: | 0.00622 | at alpha= | -1 | deg
Mach: | 0 |  |  | Cl=0 at alpha= | -5.5556 | deg
|  |  |  | @ Cl=0.1, Cd= | 0.034452
|  |  |  | @ Cl=0.4, Cd= | 0.007481
|  |  |  | @ Cl=0.6, Cd= | 0.006322
alpha (deg) | Cl | Cd | Cm | Cl/Cd
-18 | -0.275 | 0.20128 | -0.048 | -1.366
-17.5 | -0.288 | 0.18803 | -0.048 | -1.529
-17 | -0.3 | 0.17627 | -0.047 | -1.703
-16.5 | -0.313 | 0.17107 | -0.048 | -1.828
-16 | -0.325 | 0.1592 | -0.048 | -2.042
-15.5 | -0.337 | 0.14874 | -0.047 | -2.266
-15 | -0.348 | 0.14291 | -0.047 | -2.435
-14.5 | -0.358 | 0.13412 | -0.046 | -2.669
-14 | -0.366 | 0.12669 | -0.046 | -2.892
-13.5 | -0.371 | 0.11758 | -0.046 | -3.159
-13 | -0.372 | 0.10847 | -0.046 | -3.43
-12.5 | -0.37 | 0.10343 | -0.047 | -3.578
-12 | -0.365 | 0.09463 | -0.047 | -3.859
-11.5 | -0.357 | 0.08643 | -0.047 | -4.133
-11 | -0.346 | 0.08077 | -0.047 | -4.282
-10.5 | -0.331 | 0.07406 | -0.048 | -4.469
-10 | -0.312 | 0.0703 | -0.049 | -4.442
-9.5 | -0.29 | 0.06549 | -0.049 | -4.425
-9 | -0.264 | 0.06006 | -0.05 | -4.387
-8.5 | -0.234 | 0.05622 | -0.05 | -4.155
-8 | -0.2 | 0.05295 | -0.048 | -3.782
-7.5 | -0.164 | 0.04922 | -0.049 | -3.33
-7 | -0.125 | 0.04625 | -0.05 | -2.697
-6.5 | -0.083 | 0.04352 | -0.05 | -1.912
-6 | -0.04 | 0.04102 | -0.052 | -0.968
-5.5 | 0.005 | 0.03872 | -0.053 | 0.139
-5 | 0.052 | 0.0367 | -0.053 | 1.404
-4.5 | 0.099 | 0.03478 | -0.058 | 2.832
-4 | 0.182 | 0.0076 | -0.132 | 23.903
-3.5 | 0.241 | 0.0076 | -0.133 | 31.714
-3 | 0.301 | 0.00756 | -0.133 | 39.814
-2.5 | 0.361 | 0.00752 | -0.134 | 47.997
-2 | 0.421 | 0.00746 | -0.134 | 56.354
-1.5 | 0.48 | 0.00745 | -0.135 | 64.431
-1 | 0.54 | 0.00622 | -0.135 | 86.882
-0.5 | 0.599 | 0.00632 | -0.136 | 94.874
0 | 0.658 | 0.00644 | -0.137 | 102.319
0.5 | 0.717 | 0.00659 | -0.137 | 108.801
1 | 0.776 | 0.00678 | -0.138 | 114.509
1.5 | 0.835 | 0.00697 | -0.138 | 119.816
2 | 0.892 | 0.00718 | -0.139 | 124.162
2.5 | 0.95 | 0.00742 | -0.139 | 127.945
3 | 1.007 | 0.00769 | -0.14 | 130.974
3.5 | 1.063 | 0.00798 | -0.14 | 133.184
4 | 1.118 | 0.00834 | -0.141 | 134.151
4.5 | 1.171 | 0.00871 | -0.141 | 134.454
5 | 1.221 | 0.00915 | -0.142 | 133.513
5.5 | 1.257 | 0.01548 | -0.141 | 81.19
6 | 1.298 | 0.01589 | -0.141 | 81.685
6.5 | 1.335 | 0.01668 | -0.142 | 80.061
7 | 1.368 | 0.01752 | -0.142 | 78.075
7.5 | 1.389 | 0.01832 | -0.142 | 75.796
8 | 1.4 | 0.01927 | -0.142 | 72.674
8.5 | 1.403 | 0.02025 | -0.143 | 69.312
9 | 1.397 | 0.02125 | -0.143 | 65.754
9.5 | 1.132 | 0.06175 | -0.067 | 18.332
10 | 1.111 | 0.06677 | -0.057 | 16.64
10.5 | 1.086 | 0.071 | -0.055 | 15.297
11 | 1.055 | 0.07833 | -0.053 | 13.473
11.5 | 1.02 | 0.08308 | -0.048 | 12.274
12 | 0.981 | 0.08971 | -0.047 | 10.932
12.5 | 0.939 | 0.09801 | -0.046 | 9.579
13 | 0.895 | 0.10246 | -0.049 | 8.736
13.5 | 0.85 | 0.10637 | -0.051 | 7.995

## 34. Re 750k Mach 0.00 (2)
BIGFOIL.COM POLAR EXPORT
NACA63A710
NACA63A710 |  |  |  | Cl Max: | 1.4581 | at alpha= | 13.5 | deg
XFOIL ncrit=9 |  |  |  | L/D Max: | 153.762 | at alpha= | 3 | deg
Re: | 750000 |  |  | Cd Min: | 0.23096 | at alpha= | -20 | deg
Mach: | 0 |  |  | Cl=0 at alpha= | -6.3588 | deg
|  |  |  | @ Cl=0.1, Cd= | 0.013238
|  |  |  | @ Cl=0.4, Cd= | 0.0075375
|  |  |  | @ Cl=0.6, Cd= | 0.0058128
alpha (deg) | Cl | Cd | Cm | Cl/Cd
-20 | -0.5145 | 0.23096 | -0.009 | -2.2277
-19.5 | -0.4978 | 0.22456 | -0.0129 | -2.2168
-19 | -0.4818 | 0.21817 | -0.0166 | -2.2084
-18.5 | -0.4671 | 0.21146 | -0.0206 | -2.2089
-18 | -0.4517 | 0.20457 | -0.023 | -2.208
-17.5 | -0.4363 | 0.19881 | -0.0259 | -2.1946
-17 | -0.4215 | 0.19248 | -0.0289 | -2.1898
-16.5 | -0.407 | 0.18653 | -0.0316 | -2.182
-16 | -0.3931 | 0.17995 | -0.0343 | -2.1845
-15.5 | -0.3818 | 0.17343 | -0.0371 | -2.2015
-15 | -0.3758 | 0.1674 | -0.0392 | -2.2449
-14 | -0.36 | 0.15489 | -0.0406 | -2.3242
-13.5 | -0.3375 | 0.14774 | -0.0456 | -2.2844
-13 | -0.3172 | 0.14059 | -0.0504 | -2.2562
-12.5 | -0.297 | 0.13249 | -0.0566 | -2.2417
-12 | -0.2786 | 0.12452 | -0.0636 | -2.2374
-11.5 | -0.2574 | 0.11643 | -0.0703 | -2.2108
-11 | -0.2422 | 0.10768 | -0.0743 | -2.2493
-10.5 | -0.2181 | 0.1012 | -0.079 | -2.1551
-10 | -0.1935 | 0.09404 | -0.0855 | -2.0576
-9.5 | -0.1682 | 0.08677 | -0.0925 | -1.9385
-9 | -0.1416 | 0.07741 | -0.104 | -1.8292
-7.5 | -0.0564 | 0.04558 | -0.1491 | -1.2374
-7 | -0.0371 | 0.03797 | -0.1539 | -0.97709
-6.5 | -0.005 | 0.03152 | -0.1549 | -0.15863
-6 | 0.0127 | 0.02297 | -0.154 | 0.5529
-5.5 | 0.0488 | 0.01745 | -0.1513 | 2.7966
-5 | 0.0941 | 0.01344 | -0.1497 | 7.0015
-4.5 | 0.1421 | 0.0118 | -0.1481 | 12.0424
-4 | 0.1948 | 0.01075 | -0.1475 | 18.1209
-3.5 | 0.2403 | 0.00927 | -0.1456 | 25.9223
-3 | 0.2937 | 0.00868 | -0.1451 | 33.8364
-2.5 | 0.3429 | 0.00815 | -0.1436 | 42.0736
-2 | 0.3947 | 0.00767 | -0.1428 | 51.4602
-1.5 | 0.4399 | 0.00654 | -0.1412 | 67.263
-1 | 0.4867 | 0.00607 | -0.1394 | 80.1812
0 | 0.5862 | 0.00581 | -0.1365 | 100.895
0.5 | 0.6363 | 0.00582 | -0.1352 | 109.3299
1 | 0.6861 | 0.00585 | -0.1338 | 117.2821
1.5 | 0.7359 | 0.00587 | -0.1326 | 125.3663
2 | 0.8159 | 0.00565 | -0.1383 | 144.4071
2.5 | 0.8958 | 0.00587 | -0.1442 | 152.6065
3 | 0.9441 | 0.00614 | -0.1427 | 153.7622
3.5 | 0.9912 | 0.00645 | -0.141 | 153.6744
4 | 1.035 | 0.00687 | -0.1386 | 150.655
4.5 | 1.0778 | 0.00738 | -0.136 | 146.0434
5 | 1.116 | 0.00811 | -0.1327 | 137.6079
5.5 | 1.1475 | 0.00926 | -0.1283 | 123.9201
6 | 1.1672 | 0.01121 | -0.122 | 104.1213
6.5 | 1.1852 | 0.01327 | -0.1157 | 89.3142
7 | 1.211 | 0.01495 | -0.111 | 81.0033
7.5 | 1.2426 | 0.0163 | -0.1072 | 76.2331
8 | 1.2748 | 0.01763 | -0.1037 | 72.3086
8.5 | 1.3025 | 0.01928 | -0.0996 | 67.5571
9 | 1.3318 | 0.02082 | -0.096 | 63.9673
9.5 | 1.357 | 0.02266 | -0.0921 | 59.8853
10 | 1.3766 | 0.02498 | -0.0877 | 55.1081
10.5 | 1.3996 | 0.02709 | -0.084 | 51.6648
11 | 1.4168 | 0.02975 | -0.0798 | 47.6235
11.5 | 1.4143 | 0.03437 | -0.0738 | 41.1493
12 | 1.433 | 0.03717 | -0.0705 | 38.5526
12.5 | 1.4457 | 0.04067 | -0.067 | 35.5471
13 | 1.4527 | 0.04493 | -0.0634 | 32.3325
13.5 | 1.4581 | 0.0494 | -0.0606 | 29.5162
14 | 1.4551 | 0.05518 | -0.0576 | 26.3701
14.5 | 1.4559 | 0.06052 | -0.0564 | 24.0565
15 | 1.4437 | 0.06803 | -0.0553 | 21.2215
15.5 | 1.417 | 0.07811 | -0.0552 | 18.1411
16 | 1.3804 | 0.09065 | -0.0573 | 15.2278
16.5 | 1.3467 | 0.10397 | -0.0617 | 12.9528
17 | 1.3166 | 0.11794 | -0.068 | 11.1633
17.5 | 1.2815 | 0.13443 | -0.0769 | 9.5328
18 | 1.2532 | 0.15124 | -0.0871 | 8.2862
18.5 | 0.8422 | 0.21473 | -0.1103 | 3.9221

## 35. Re 750k Mach 0.10 (1)
BIGFOIL.COM POLAR EXPORT
NACA63A710
NACA63A710 |  |  |  | Cl Max: | 1.4 | at alpha= | 8 | deg
JavaFoil+Calcfoil stall+Eppler ext transition |  |  |  | L/D Max: | 134.216 | at alpha= | 4.5 | deg
Re: | 750000 |  |  | Cd Min: | 0.00623 | at alpha= | -1 | deg
Mach: | 0.1 |  |  | Cl=0 at alpha= | -5.5556 | deg
|  |  |  | @ Cl=0.1, Cd= | 0.034275
|  |  |  | @ Cl=0.4, Cd= | 0.0075051
|  |  |  | @ Cl=0.6, Cd= | 0.0063363
alpha (deg) | Cl | Cd | Cm | Cl/Cd
-17.5 | -0.248 | 0.19788 | -0.048 | -1.254
-17 | -0.263 | 0.18603 | -0.048 | -1.411
-16.5 | -0.277 | 0.18017 | -0.049 | -1.538
-16 | -0.292 | 0.16417 | -0.048 | -1.777
-15.5 | -0.306 | 0.15408 | -0.048 | -1.985
-15 | -0.319 | 0.1457 | -0.048 | -2.193
-14.5 | -0.332 | 0.13721 | -0.047 | -2.421
-14 | -0.343 | 0.12934 | -0.047 | -2.655
-13.5 | -0.351 | 0.11724 | -0.047 | -2.997
-13 | -0.354 | 0.11061 | -0.046 | -3.205
-12.5 | -0.355 | 0.10554 | -0.046 | -3.364
-12 | -0.353 | 0.09489 | -0.047 | -3.718
-11.5 | -0.347 | 0.08866 | -0.047 | -3.916
-11 | -0.338 | 0.08343 | -0.048 | -4.051
-10.5 | -0.325 | 0.0751 | -0.048 | -4.327
-10 | -0.308 | 0.0712 | -0.049 | -4.325
-9.5 | -0.287 | 0.06616 | -0.05 | -4.336
-9 | -0.262 | 0.0613 | -0.05 | -4.269
-8.5 | -0.233 | 0.05645 | -0.05 | -4.121
-8 | -0.2 | 0.05298 | -0.048 | -3.772
-7.5 | -0.164 | 0.04938 | -0.05 | -3.319
-7 | -0.125 | 0.04643 | -0.05 | -2.69
-6.5 | -0.083 | 0.04359 | -0.051 | -1.914
-6 | -0.04 | 0.04111 | -0.052 | -0.969
-5.5 | 0.005 | 0.0388 | -0.053 | 0.139
-5 | 0.052 | 0.03681 | -0.053 | 1.406
-4.5 | 0.099 | 0.0346 | -0.061 | 2.863
-4 | 0.182 | 0.00761 | -0.133 | 23.982
-3.5 | 0.242 | 0.00761 | -0.133 | 31.821
-3 | 0.302 | 0.00757 | -0.134 | 39.926
-2.5 | 0.362 | 0.00753 | -0.134 | 48.169
-2 | 0.423 | 0.00749 | -0.135 | 56.452
-1.5 | 0.483 | 0.00746 | -0.136 | 64.668
-1 | 0.543 | 0.00623 | -0.136 | 87.096
-0.5 | 0.602 | 0.00634 | -0.137 | 94.986
0 | 0.662 | 0.00646 | -0.137 | 102.385
0.5 | 0.721 | 0.00662 | -0.138 | 108.932
1 | 0.78 | 0.0068 | -0.138 | 114.79
1.5 | 0.839 | 0.007 | -0.139 | 119.995
2 | 0.896 | 0.00721 | -0.139 | 124.324
2.5 | 0.955 | 0.00745 | -0.14 | 128.094
3 | 1.012 | 0.00773 | -0.14 | 130.984
3.5 | 1.069 | 0.00804 | -0.141 | 132.843
4 | 1.124 | 0.00841 | -0.141 | 133.631
4.5 | 1.177 | 0.00877 | -0.142 | 134.216
5 | 1.227 | 0.0092 | -0.142 | 133.351
5.5 | 1.262 | 0.01558 | -0.142 | 80.973
6 | 1.303 | 0.01602 | -0.142 | 81.359
6.5 | 1.34 | 0.01682 | -0.142 | 79.66
7 | 1.372 | 0.0177 | -0.143 | 77.495
7.5 | 1.391 | 0.01852 | -0.143 | 75.097
8 | 1.4 | 0.0195 | -0.143 | 71.815
8.5 | 1.4 | 0.02051 | -0.143 | 68.277
9 | 1.391 | 0.02139 | -0.144 | 65.026
9.5 | 1.122 | 0.06285 | -0.063 | 17.856
10 | 1.099 | 0.0673 | -0.057 | 16.324
10.5 | 1.069 | 0.07282 | -0.056 | 14.683
11 | 1.033 | 0.07913 | -0.052 | 13.058
11.5 | 0.993 | 0.08583 | -0.048 | 11.564
12 | 0.948 | 0.09219 | -0.046 | 10.282
12.5 | 0.901 | 0.09893 | -0.047 | 9.105
13 | 0.852 | 0.10655 | -0.05 | 7.995

## 36. Re 750k Mach 0.10 (2)
BIGFOIL.COM POLAR EXPORT
NACA63A710
NACA63A710 |  |  |  | Cl Max: | 1.4454 | at alpha= | 13.5 | deg
XFOIL ncrit=9 |  |  |  | L/D Max: | 153.728 | at alpha= | 3 | deg
Re: | 750000 |  |  | Cd Min: | 0.23413 | at alpha= | 18.5 | deg
Mach: | 0.1 |  |  | Cl=0 at alpha= | -6.4172 | deg
|  |  |  | @ Cl=0.1, Cd= | 0.013492
|  |  |  | @ Cl=0.4, Cd= | 0.0076183
|  |  |  | @ Cl=0.6, Cd= | 0.00583
alpha (deg) | Cl | Cd | Cm | Cl/Cd
-20 | -0.5152 | 0.23149 | -0.0091 | -2.2256
-19.5 | -0.4984 | 0.22506 | -0.0131 | -2.2145
-19 | -0.4822 | 0.21865 | -0.0168 | -2.2054
-18 | -0.4518 | 0.20505 | -0.0232 | -2.2034
-17.5 | -0.4362 | 0.19925 | -0.0261 | -2.1892
-17 | -0.4213 | 0.1929 | -0.0291 | -2.184
-16.5 | -0.4067 | 0.1869 | -0.0318 | -2.176
-16 | -0.3927 | 0.1803 | -0.0346 | -2.178
-15.5 | -0.3814 | 0.17382 | -0.0374 | -2.1942
-15 | -0.3759 | 0.16789 | -0.0392 | -2.239
-14.5 | -0.3793 | 0.16366 | -0.0372 | -2.3176
-14 | -0.3574 | 0.15514 | -0.0412 | -2.3037
-13.5 | -0.3349 | 0.14794 | -0.0464 | -2.2638
-13 | -0.3147 | 0.14077 | -0.0511 | -2.2356
-12.5 | -0.2944 | 0.13263 | -0.0575 | -2.2197
-12 | -0.2757 | 0.12469 | -0.0643 | -2.2111
-11.5 | -0.2543 | 0.11661 | -0.0711 | -2.1808
-11 | -0.2386 | 0.10809 | -0.0747 | -2.2074
-10.5 | -0.2145 | 0.10153 | -0.0796 | -2.1127
-10 | -0.1897 | 0.09434 | -0.0861 | -2.0108
-9.5 | -0.165 | 0.08708 | -0.093 | -1.8948
-9 | -0.1381 | 0.07776 | -0.1045 | -1.776
-8.5 | -0.0983 | 0.06762 | -0.1189 | -1.4537
-7.5 | -0.0521 | 0.04744 | -0.1474 | -1.0982
-7 | -0.0334 | 0.03892 | -0.1542 | -0.85817
-6.5 | -0.0028 | 0.03212 | -0.1557 | -0.087173
-6 | 0.0141 | 0.02342 | -0.1549 | 0.60205
-5.5 | 0.0501 | 0.01807 | -0.1523 | 2.7726
-5 | 0.0949 | 0.01368 | -0.1506 | 6.9371
-4.5 | 0.1425 | 0.01193 | -0.1489 | 11.9447
-4 | 0.1957 | 0.0108 | -0.1483 | 18.1204
-3.5 | 0.2413 | 0.00932 | -0.1463 | 25.8906
-3 | 0.2956 | 0.00872 | -0.1459 | 33.8991
-2.5 | 0.3445 | 0.00818 | -0.1444 | 42.1149
-2 | 0.3962 | 0.00771 | -0.1434 | 51.3878
-1.5 | 0.4426 | 0.00659 | -0.142 | 67.1624
-1 | 0.4893 | 0.00609 | -0.1401 | 80.3448
-0.5 | 0.5388 | 0.0059 | -0.1385 | 91.322
0 | 0.5892 | 0.00583 | -0.1371 | 101.0635
0.5 | 0.639 | 0.00583 | -0.1357 | 109.6055
1 | 0.6892 | 0.00587 | -0.1343 | 117.4106
1.5 | 0.7393 | 0.00591 | -0.1331 | 125.0931
2 | 0.8111 | 0.0057 | -0.1368 | 142.2982
2.5 | 0.8999 | 0.00589 | -0.1447 | 152.7844
3 | 0.9485 | 0.00617 | -0.1432 | 153.7277
3.5 | 0.9958 | 0.00648 | -0.1414 | 153.6728
4 | 1.0399 | 0.00691 | -0.1389 | 150.492
4.5 | 1.0825 | 0.00743 | -0.1363 | 145.6931
5 | 1.1207 | 0.00817 | -0.1328 | 137.1726
5.5 | 1.1515 | 0.00936 | -0.1282 | 123.0235
6 | 1.1695 | 0.01137 | -0.1215 | 102.8584
6.5 | 1.1875 | 0.01345 | -0.1152 | 88.29
7 | 1.2138 | 0.01513 | -0.1104 | 80.2247
7.5 | 1.2454 | 0.0165 | -0.1066 | 75.4788
8 | 1.2776 | 0.01786 | -0.103 | 71.5342
8.5 | 1.3016 | 0.0198 | -0.0983 | 65.7374
9 | 1.3332 | 0.02122 | -0.0951 | 62.8275
9.5 | 1.3545 | 0.0234 | -0.0906 | 57.8846
10 | 1.3764 | 0.02561 | -0.0864 | 53.7446
10.5 | 1.3982 | 0.02789 | -0.0825 | 50.1327
11 | 1.4128 | 0.03083 | -0.0781 | 45.8255
11.5 | 1.4122 | 0.03543 | -0.0723 | 39.8589
12 | 1.4288 | 0.03856 | -0.0688 | 37.0539
12.5 | 1.4395 | 0.0424 | -0.0652 | 33.9505
13 | 1.444 | 0.04711 | -0.0615 | 30.6517
13.5 | 1.4454 | 0.05221 | -0.0586 | 27.6844
14 | 1.437 | 0.05885 | -0.0559 | 24.418
14.5 | 1.4345 | 0.06487 | -0.0551 | 22.1135
15 | 1.4184 | 0.07324 | -0.0548 | 19.3665
15.5 | 1.3907 | 0.08406 | -0.056 | 16.5441
16 | 1.3567 | 0.09682 | -0.0594 | 14.0126
16.5 | 1.3225 | 0.11104 | -0.0651 | 11.9101
17 | 1.2894 | 0.12649 | -0.0729 | 10.1937
17.5 | 1.25 | 0.14537 | -0.0839 | 8.5987
18 | 1.0761 | 0.22329 | -0.1246 | 4.8193
18.5 | 1.0857 | 0.23413 | -0.1306 | 4.6372

## 37. Re 750k Mach 0.25 (1)
BIGFOIL.COM POLAR EXPORT
NACA63A710
NACA63A710 |  |  |  | Cl Max: | 1.396 | at alpha= | 7.5 | deg
JavaFoil+Calcfoil stall+Eppler ext transition |  |  |  | L/D Max: | 132.838 | at alpha= | 4 | deg
Re: | 750000 |  |  | Cd Min: | 0.00634 | at alpha= | -1 | deg
Mach: | 0.25 |  |  | Cl=0 at alpha= | -5.5652 | deg
|  |  |  | @ Cl=0.1, Cd= | 0.035199
|  |  |  | @ Cl=0.4, Cd= | 0.0075719
|  |  |  | @ Cl=0.6, Cd= | 0.10806
alpha (deg) | Cl | Cd | Cm | Cl/Cd
-15.5 | -0.057 | 0.13295 | -0.054 | -0.43
-15 | -0.054 | 0.12673 | -0.054 | -0.428
-14.5 | -0.051 | 0.12028 | -0.054 | -0.428
-14 | -0.102 | 0.1162 | -0.053 | -0.878
-13.5 | -0.156 | 0.11212 | -0.053 | -1.388
-13 | -0.19 | 0.10468 | -0.052 | -1.817
-12.5 | -0.218 | 0.12509 | -0.051 | -1.744
-12 | -0.241 | 0.1106 | -0.05 | -2.175
-11.5 | -0.257 | 0.10198 | -0.05 | -2.523
-11 | -0.268 | 0.09442 | -0.049 | -2.837
-10.5 | -0.272 | 0.08441 | -0.049 | -3.225
-10 | -0.27 | 0.07556 | -0.05 | -3.572
-9.5 | -0.261 | 0.0713 | -0.05 | -3.657
-9 | -0.245 | 0.06448 | -0.051 | -3.8
-8.5 | -0.223 | 0.05957 | -0.051 | -3.744
-8 | -0.195 | 0.05492 | -0.051 | -3.555
-7.5 | -0.162 | 0.05051 | -0.05 | -3.213
-7 | -0.125 | 0.04744 | -0.05 | -2.636
-6.5 | -0.084 | 0.04431 | -0.051 | -1.9
-6 | -0.04 | 0.04162 | -0.053 | -0.972
-5.5 | 0.006 | 0.03916 | -0.054 | 0.141
-5 | 0.053 | 0.03701 | -0.055 | 1.429
-4.5 | 0.101 | 0.03516 | -0.058 | 2.88
-4 | 0.187 | 0.00772 | -0.136 | 24.237
-3.5 | 0.249 | 0.00769 | -0.137 | 32.322
-3 | 0.31 | 0.00763 | -0.138 | 40.687
-2.5 | 0.372 | 0.00759 | -0.138 | 49.082
-2 | 0.434 | 0.00755 | -0.139 | 57.478
-1.5 | 0.496 | 0.00757 | -0.139 | 65.54
-1 | 0.558 | 0.00634 | -0.14 | 88.009
-0.5 | 0.619 | 0.00645 | -0.14 | 95.907
0 | 0.68 | 0.00659 | -0.141 | 103.269
0.5 | 0.741 | 0.00675 | -0.142 | 109.79
1 | 0.802 | 0.00696 | -0.142 | 115.287
1.5 | 0.863 | 0.00715 | -0.143 | 120.579
2 | 0.921 | 0.00741 | -0.143 | 124.244
2.5 | 0.981 | 0.00766 | -0.144 | 128.118
3 | 1.04 | 0.00798 | -0.144 | 130.287
3.5 | 1.097 | 0.0083 | -0.145 | 132.282
4 | 1.154 | 0.00868 | -0.145 | 132.838
4.5 | 1.208 | 0.00912 | -0.146 | 132.376
5 | 1.246 | 0.01555 | -0.145 | 80.099
5.5 | 1.289 | 0.01625 | -0.145 | 79.327
6 | 1.329 | 0.01676 | -0.146 | 79.253
6.5 | 1.362 | 0.01768 | -0.146 | 76.995
7 | 1.388 | 0.01867 | -0.146 | 74.348
7.5 | 1.396 | 0.01967 | -0.147 | 70.946
8 | 1.39 | 0.02073 | -0.147 | 67.04
8.5 | 1.12 | 0.05579 | -0.068 | 20.082
9 | 1.088 | 0.0607 | -0.055 | 17.918
9.5 | 1.045 | 0.06719 | -0.054 | 15.548
10 | 0.988 | 0.07282 | -0.049 | 13.564
10.5 | 0.919 | 0.07936 | -0.048 | 11.58
11 | 0.839 | 0.08573 | -0.05 | 9.79
11.5 | 0.75 | 0.0956 | -0.049 | 7.846
12 | 0.654 | 0.10096 | -0.054 | 6.478
12.5 | 0.552 | 0.10806 | -0.055 | 5.107

## 38. Re 750k Mach 0.25 (2)
BIGFOIL.COM POLAR EXPORT
NACA63A710
NACA63A710 |  |  |  | Cl Max: | 1.3966 | at alpha= | 12 | deg
XFOIL ncrit=9 |  |  |  | L/D Max: | 152.32 | at alpha= | 3 | deg
Re: | 750000 |  |  | Cd Min: | 0.23453 | at alpha= | -20 | deg
Mach: | 0.25 |  |  | Cl=0 at alpha= | -6.8313 | deg
|  |  |  | @ Cl=0.1, Cd= | 0.01526
|  |  |  | @ Cl=0.4, Cd= | 0.0079233
|  |  |  | @ Cl=0.6, Cd= | 0.0059332
alpha (deg) | Cl | Cd | Cm | Cl/Cd
-20 | -0.5195 | 0.23453 | -0.0099 | -2.2151
-19.5 | -0.5019 | 0.22796 | -0.014 | -2.2017
-19 | -0.4849 | 0.2214 | -0.0179 | -2.1902
-18 | -0.4526 | 0.20774 | -0.0243 | -2.1787
-17.5 | -0.4363 | 0.20171 | -0.0274 | -2.163
-17 | -0.4205 | 0.19529 | -0.0305 | -2.1532
-16.5 | -0.4053 | 0.18902 | -0.0332 | -2.1442
-16 | -0.3909 | 0.18235 | -0.036 | -2.1437
-15.5 | -0.3802 | 0.17609 | -0.0385 | -2.1591
-15 | -0.3812 | 0.17135 | -0.038 | -2.2247
-14.5 | -0.3679 | 0.16392 | -0.0402 | -2.2444
-14 | -0.344 | 0.15639 | -0.045 | -2.1996
-13.5 | -0.3223 | 0.14909 | -0.0499 | -2.1618
-13 | -0.3011 | 0.14168 | -0.055 | -2.1252
-12.5 | -0.2803 | 0.13342 | -0.0622 | -2.1009
-12 | -0.2602 | 0.12556 | -0.0688 | -2.0723
-11.5 | -0.241 | 0.11786 | -0.0746 | -2.0448
-11 | -0.2199 | 0.1099 | -0.0777 | -2.0009
-10.5 | -0.1957 | 0.10303 | -0.0832 | -1.8994
-10 | -0.1699 | 0.09566 | -0.09 | -1.7761
-9.5 | -0.1474 | 0.08837 | -0.0963 | -1.668
-9 | -0.1191 | 0.07929 | -0.1078 | -1.5021
-8.5 | -0.0829 | 0.07016 | -0.1198 | -1.1816
-8 | -0.0614 | 0.0617 | -0.1288 | -0.99514
-7.5 | -0.0334 | 0.05489 | -0.1384 | -0.60849
-7 | -0.0056 | 0.04315 | -0.1558 | -0.12978
-6.5 | 0.011 | 0.03534 | -0.1592 | 0.31126
-6 | 0.0234 | 0.02612 | -0.1599 | 0.89587
-5.5 | 0.0601 | 0.02293 | -0.1583 | 2.621
-5 | 0.0978 | 0.01538 | -0.1556 | 6.3589
-4.5 | 0.1457 | 0.01276 | -0.1536 | 11.4185
-4 | 0.1985 | 0.01121 | -0.1524 | 17.7074
-3.5 | 0.2479 | 0.00966 | -0.1506 | 25.6625
-3 | 0.2995 | 0.00894 | -0.1492 | 33.5011
-2.5 | 0.3551 | 0.00844 | -0.1486 | 42.0735
-2 | 0.4055 | 0.00786 | -0.1469 | 51.5903
-1.5 | 0.4534 | 0.00695 | -0.1452 | 65.2374
-1 | 0.5003 | 0.00618 | -0.1432 | 80.9547
-0.5 | 0.5516 | 0.00598 | -0.1416 | 92.2408
0 | 0.6033 | 0.00593 | -0.1401 | 101.7369
0.5 | 0.6549 | 0.00595 | -0.1386 | 110.0672
1 | 0.7065 | 0.00602 | -0.1372 | 117.3588
1.5 | 0.7577 | 0.00607 | -0.1357 | 124.827
2 | 0.8085 | 0.00601 | -0.1342 | 134.5258
2.5 | 0.922 | 0.00608 | -0.1472 | 151.6447
3 | 0.9718 | 0.00638 | -0.1455 | 152.3197
3.5 | 1.0204 | 0.00671 | -0.1435 | 152.0715
4 | 1.0652 | 0.00716 | -0.1406 | 148.7709
4.5 | 1.1085 | 0.00771 | -0.1375 | 143.7743
5 | 1.1456 | 0.00853 | -0.1333 | 134.3025
5.5 | 1.1703 | 0.00998 | -0.127 | 117.2645
6 | 1.1834 | 0.01221 | -0.1192 | 96.9206
6.5 | 1.2005 | 0.01445 | -0.1125 | 83.0796
7 | 1.2278 | 0.0162 | -0.1076 | 75.7901
7.5 | 1.2588 | 0.01778 | -0.1033 | 70.7987
8 | 1.2906 | 0.01935 | -0.0993 | 66.6977
8.5 | 1.3126 | 0.02163 | -0.094 | 60.6842
9 | 1.3381 | 0.02373 | -0.0896 | 56.3885
9.5 | 1.3486 | 0.02701 | -0.0837 | 49.9297
10 | 1.3698 | 0.02966 | -0.0794 | 46.1834
10.5 | 1.3856 | 0.03288 | -0.0748 | 42.1411
11 | 1.3927 | 0.03707 | -0.0698 | 37.5695
11.5 | 1.3932 | 0.04238 | -0.0645 | 32.874
12 | 1.3966 | 0.04764 | -0.0603 | 29.3157
12.5 | 1.388 | 0.05445 | -0.0565 | 25.4913
13 | 1.366 | 0.06324 | -0.0539 | 21.6003
13.5 | 1.335 | 0.07393 | -0.0535 | 18.0576
14 | 1.2988 | 0.08649 | -0.0558 | 15.0168
14.5 | 1.2607 | 0.10081 | -0.0609 | 12.5057
15 | 1.2227 | 0.117 | -0.069 | 10.4504
15.5 | 1.1844 | 0.13549 | -0.0798 | 8.7416
16 | 1.1493 | 0.15637 | -0.0925 | 7.3499
16.5 | 1.103 | 0.18399 | -0.1075 | 5.9949
17 | 1.0719 | 0.21539 | -0.1219 | 4.9766

## 39. Re 750k Mach 0.50 (1)
BIGFOIL.COM POLAR EXPORT
NACA63A710
NACA63A710 |  |  |  | Cl Max: | 1.386 | at alpha= | 5.5 | deg
JavaFoil+Calcfoil stall+Eppler ext transition |  |  |  | L/D Max: | 142.256 | at alpha= | 3.5 | deg
Re: | 750000 |  |  | Cd Min: | 0.0068 | at alpha= | -1 | deg
Mach: | 0.5 |  |  | Cl=0 at alpha= | -5.5698 | deg
|  |  |  | @ Cl=0.1, Cd= | 0.037052
|  |  |  | @ Cl=0.4, Cd= | 0.0079507
|  |  |  | @ Cl=0.6, Cd= | 0.0071874
alpha (deg) | Cl | Cd | Cm | Cl/Cd
-20 | -0.786 | 0.20303 | -0.071 | -3.871
-19.5 | -0.759 | 0.19794 | -0.071 | -3.837
-19 | -0.733 | 0.19306 | -0.072 | -3.796
-18.5 | -0.706 | 0.1927 | -0.072 | -3.665
-18 | -0.678 | 0.17784 | -0.069 | -3.811
-17.5 | -0.651 | 0.17822 | -0.069 | -3.651
-17 | -0.624 | 0.17294 | -0.069 | -3.608
-16.5 | -0.597 | 0.16863 | -0.069 | -3.541
-16 | -0.57 | 0.16194 | -0.07 | -3.521
-15.5 | -0.543 | 0.15787 | -0.07 | -3.441
-15 | -0.515 | 0.18785 | -0.066 | -2.742
-14.5 | -0.488 | 0.14187 | -0.066 | -3.44
-14 | -0.461 | 0.13795 | -0.066 | -3.341
-13.5 | -0.434 | 0.13413 | -0.066 | -3.234
-13 | -0.407 | 0.13046 | -0.067 | -3.117
-12.5 | -0.38 | 0.12695 | -0.067 | -2.99
-12 | -0.352 | 0.11742 | -0.064 | -2.996
-11.5 | -0.324 | 0.11202 | -0.063 | -2.896
-11 | -0.297 | 0.11027 | -0.063 | -2.696
-10.5 | -0.27 | 0.10773 | -0.063 | -2.506
-10 | -0.243 | 0.09869 | -0.064 | -2.46
-9.5 | -0.215 | 0.09598 | -0.064 | -2.245
-9 | -0.188 | 0.09339 | -0.065 | -2.015
-8.5 | -0.161 | 0.08566 | -0.058 | -1.875
-8 | -0.133 | 0.08285 | -0.06 | -1.609
-7.5 | -0.106 | 0.08605 | -0.059 | -1.232
-7 | -0.079 | 0.05002 | -0.062 | -1.574
-6.5 | -0.051 | 0.07636 | -0.061 | -0.673
-6 | -0.037 | 0.05022 | -0.056 | -0.728
-5.5 | 0.006 | 0.04282 | -0.056 | 0.132
-5 | 0.056 | 0.03913 | -0.059 | 1.437
-4.5 | 0.11 | 0.03658 | -0.06 | 3.002
-4 | 0.165 | 0.03464 | -0.062 | 4.762
-3.5 | 0.221 | 0.0329 | -0.07 | 6.724
-3 | 0.345 | 0.00799 | -0.154 | 43.18
-2.5 | 0.415 | 0.00794 | -0.155 | 52.283
-2 | 0.485 | 0.00792 | -0.155 | 61.172
-1.5 | 0.554 | 0.00793 | -0.156 | 69.88
-1 | 0.624 | 0.0068 | -0.156 | 91.741
-0.5 | 0.692 | 0.00696 | -0.157 | 99.397
0 | 0.76 | 0.00716 | -0.158 | 106.145
0.5 | 0.828 | 0.00742 | -0.158 | 111.673
1 | 0.896 | 0.0077 | -0.159 | 116.436
1.5 | 0.964 | 0.00801 | -0.16 | 120.425
2 | 1.028 | 0.00831 | -0.16 | 123.681
2.5 | 1.095 | 0.00874 | -0.161 | 125.339
3 | 1.161 | 0.00921 | -0.161 | 126.035
3.5 | 1.219 | 0.00857 | -0.161 | 142.256
4 | 1.275 | 0.00992 | -0.162 | 128.485
4.5 | 1.327 | 0.0105 | -0.162 | 126.36
5 | 1.36 | 0.01857 | -0.161 | 73.24
5.5 | 1.386 | 0.01983 | -0.162 | 69.919
6 | 1.386 | 0.02131 | -0.162 | 65.044
6.5 | 1.087 | 0.04632 | -0.06 | 23.469
7 | 0.676 | 0.05237 | -0.059 | 12.912
7.5 | 0.702 | 0.0616 | -0.057 | 11.4
8 | 0.729 | 0.08808 | -0.062 | 8.275
8.5 | 0.755 | 0.08806 | -0.063 | 8.574
9 | 0.781 | 0.08828 | -0.064 | 8.848
9.5 | 0.808 | 0.09431 | -0.07 | 8.567
10 | 0.834 | 0.10167 | -0.07 | 8.201
10.5 | 0.859 | 0.10818 | -0.07 | 7.945

## 40. Re 750k Mach 0.50 (2)
BIGFOIL.COM POLAR EXPORT
NACA63A710
NACA63A710 |  |  |  | Cl Max: | 1.3281 | at alpha= | 9.5 | deg
XFOIL ncrit=9 |  |  |  | L/D Max: | 146.466 | at alpha= | 3 | deg
Re: | 750000 |  |  | Cd Min: | 0.25099 | at alpha= | -20 | deg
Mach: | 0.5 |  |  | Cl=0 at alpha= | -8.2888 | deg
|  |  |  | @ Cl=0.1, Cd= | 0.035786
|  |  |  | @ Cl=0.4, Cd= | 0.0089528
|  |  |  | @ Cl=0.6, Cd= | 0.0065226
alpha (deg) | Cl | Cd | Cm | Cl/Cd
-20 | -0.5454 | 0.25099 | -0.0129 | -2.173
-18.5 | -0.4836 | 0.22805 | -0.0252 | -2.1206
-18 | -0.4635 | 0.22097 | -0.0291 | -2.0976
-17.5 | -0.444 | 0.21386 | -0.0327 | -2.0761
-17 | -0.4257 | 0.20694 | -0.0359 | -2.0571
-16.5 | -0.4093 | 0.19986 | -0.0385 | -2.0479
-16 | -0.4053 | 0.19491 | -0.0378 | -2.0794
-15.5 | -0.3813 | 0.18672 | -0.0439 | -2.0421
-15 | -0.3543 | 0.17747 | -0.0492 | -1.9964
-14.5 | -0.3274 | 0.16956 | -0.0551 | -1.9309
-14 | -0.3002 | 0.16142 | -0.0614 | -1.8597
-13.5 | -0.2731 | 0.15327 | -0.0676 | -1.7818
-13 | -0.2495 | 0.14512 | -0.0744 | -1.7193
-12.5 | -0.2284 | 0.13731 | -0.081 | -1.6634
-12 | -0.2043 | 0.12939 | -0.0871 | -1.5789
-11.5 | -0.1755 | 0.1215 | -0.0905 | -1.4444
-11 | -0.1493 | 0.11402 | -0.0965 | -1.3094
-10.5 | -0.1259 | 0.10683 | -0.1017 | -1.1785
-10 | -0.1003 | 0.09927 | -0.1095 | -1.0104
-9.5 | -0.0711 | 0.09122 | -0.1187 | -0.77943
-9 | -0.0474 | 0.08287 | -0.1257 | -0.57198
-8.5 | -0.0169 | 0.07597 | -0.1317 | -0.22246
-8 | 0.0231 | 0.06944 | -0.1405 | 0.33266
-7.5 | 0.049 | 0.06234 | -0.1499 | 0.78601
-7 | 0.0679 | 0.0551 | -0.1565 | 1.2323
-6.5 | 0.0665 | 0.04758 | -0.1611 | 1.3976
-6 | 0.0835 | 0.04053 | -0.1686 | 2.0602
-5.5 | 0.1067 | 0.03386 | -0.1733 | 3.1512
-4.5 | 0.1673 | 0.01904 | -0.1736 | 8.7868
-3.5 | 0.275 | 0.01227 | -0.1695 | 22.4124
-3 | 0.3276 | 0.01013 | -0.1664 | 32.3396
-2.5 | 0.3842 | 0.00915 | -0.164 | 41.9891
-2 | 0.4419 | 0.00843 | -0.1618 | 52.4199
-1.5 | 0.501 | 0.00791 | -0.16 | 63.3375
-1 | 0.5529 | 0.00684 | -0.1575 | 80.8333
-0.5 | 0.6078 | 0.00647 | -0.1552 | 93.9413
0 | 0.6642 | 0.00647 | -0.153 | 102.6584
0.5 | 0.7198 | 0.00655 | -0.1505 | 109.8931
1 | 0.7763 | 0.00668 | -0.1483 | 116.2126
1.5 | 0.8322 | 0.00682 | -0.146 | 122.0235
2 | 0.8869 | 0.00695 | -0.1433 | 127.6115
2.5 | 0.9684 | 0.0069 | -0.1466 | 140.3478
3 | 1.0692 | 0.0073 | -0.154 | 146.4658
3.5 | 1.1217 | 0.00774 | -0.1505 | 144.9225
4 | 1.1672 | 0.0083 | -0.1454 | 140.6265
4.5 | 1.2073 | 0.00906 | -0.1393 | 133.2561
5 | 1.2357 | 0.0104 | -0.1316 | 118.8173
5.5 | 1.2417 | 0.0131 | -0.1214 | 94.7863
6 | 1.2434 | 0.0165 | -0.1117 | 75.3576
6.5 | 1.2578 | 0.01956 | -0.1041 | 64.3047
7 | 1.2826 | 0.0223 | -0.0977 | 57.5157
7.5 | 1.3013 | 0.02561 | -0.0911 | 50.8122
8 | 1.3187 | 0.02927 | -0.0848 | 45.053
8.5 | 1.3211 | 0.03428 | -0.078 | 38.5385
9 | 1.3263 | 0.03951 | -0.0715 | 33.5687
9.5 | 1.3281 | 0.04554 | -0.0652 | 29.1634
10 | 1.3192 | 0.05316 | -0.0602 | 24.8157
10.5 | 1.298 | 0.0626 | -0.058 | 20.7348
11 | 1.2689 | 0.07377 | -0.0587 | 17.2008
11.5 | 1.2349 | 0.08666 | -0.0624 | 14.2499
12 | 1.1981 | 0.10136 | -0.0687 | 11.8202
12.5 | 1.1654 | 0.11716 | -0.0771 | 9.9471
13 | 1.136 | 0.13412 | -0.087 | 8.47
13.5 | 1.1128 | 0.15165 | -0.0965 | 7.3379
14 | 1.1001 | 0.1675 | -0.1053 | 6.5678
14.5 | 1.0964 | 0.18212 | -0.1135 | 6.0202

## 41. Re 1M Mach 0.00 (1)
BIGFOIL.COM POLAR EXPORT
NACA63A710
NACA63A710 |  |  |  | Cl Max: | 1.405 | at alpha= | 8.5 | deg
JavaFoil+Calcfoil stall+Eppler ext transition |  |  |  | L/D Max: | 141.79 | at alpha= | 4.5 | deg
Re: | 1000000 |  |  | Cd Min: | 0.00592 | at alpha= | -1 | deg
Mach: | 0 |  |  | Cl=0 at alpha= | -5.5556 | deg
|  |  |  | @ Cl=0.1, Cd= | 0.016612
|  |  |  | @ Cl=0.4, Cd= | 0.0071105
|  |  |  | @ Cl=0.6, Cd= | 0.0060219
alpha (deg) | Cl | Cd | Cm | Cl/Cd
-18.5 | -0.263 | 0.17232 | -0.05 | -1.526
-18 | -0.275 | 0.1617 | -0.049 | -1.702
-17.5 | -0.288 | 0.15457 | -0.049 | -1.861
-17 | -0.3 | 0.14736 | -0.049 | -2.038
-16.5 | -0.313 | 0.14161 | -0.049 | -2.21
-16 | -0.325 | 0.13451 | -0.049 | -2.418
-15.5 | -0.337 | 0.12958 | -0.049 | -2.602
-15 | -0.348 | 0.13617 | -0.048 | -2.557
-14.5 | -0.358 | 0.12516 | -0.048 | -2.861
-14 | -0.367 | 0.11925 | -0.048 | -3.074
-13.5 | -0.372 | 0.11218 | -0.047 | -3.313
-13 | -0.372 | 0.10446 | -0.048 | -3.562
-12.5 | -0.37 | 0.09692 | -0.048 | -3.819
-12 | -0.365 | 0.09002 | -0.048 | -4.058
-11.5 | -0.357 | 0.08548 | -0.048 | -4.18
-11 | -0.346 | 0.07866 | -0.049 | -4.398
-10.5 | -0.331 | 0.07275 | -0.049 | -4.55
-10 | -0.312 | 0.06795 | -0.05 | -4.597
-9.5 | -0.29 | 0.06346 | -0.05 | -4.567
-9 | -0.264 | 0.05923 | -0.051 | -4.45
-8.5 | -0.234 | 0.0551 | -0.051 | -4.241
-8 | -0.2 | 0.05168 | -0.049 | -3.876
-7.5 | -0.164 | 0.04823 | -0.05 | -3.399
-7 | -0.125 | 0.04541 | -0.051 | -2.748
-6.5 | -0.083 | 0.04275 | -0.051 | -1.947
-6 | -0.04 | 0.04033 | -0.053 | -0.985
-5.5 | 0.005 | 0.03796 | -0.057 | 0.142
-5 | 0.052 | 0.03617 | -0.055 | 1.425
-4.5 | 0.123 | 0.00724 | -0.132 | 16.938
-4 | 0.182 | 0.00728 | -0.132 | 24.945
-3.5 | 0.241 | 0.00724 | -0.133 | 33.309
-3 | 0.301 | 0.00717 | -0.133 | 41.941
-2.5 | 0.361 | 0.00713 | -0.134 | 50.563
-2 | 0.421 | 0.0071 | -0.134 | 59.267
-1.5 | 0.48 | 0.00712 | -0.135 | 67.445
-1 | 0.54 | 0.00592 | -0.135 | 91.292
-0.5 | 0.599 | 0.00602 | -0.136 | 99.569
0 | 0.658 | 0.00613 | -0.137 | 107.43
0.5 | 0.717 | 0.0063 | -0.137 | 113.915
1 | 0.776 | 0.00647 | -0.138 | 120.002
1.5 | 0.835 | 0.00664 | -0.138 | 125.853
2 | 0.892 | 0.00685 | -0.139 | 130.19
2.5 | 0.95 | 0.00707 | -0.139 | 134.327
3 | 1.007 | 0.00734 | -0.14 | 137.323
3.5 | 1.063 | 0.0076 | -0.14 | 139.862
4 | 1.118 | 0.00793 | -0.141 | 140.942
4.5 | 1.171 | 0.00826 | -0.141 | 141.79
5 | 1.221 | 0.00867 | -0.142 | 140.838
5.5 | 1.259 | 0.01472 | -0.141 | 85.52
6 | 1.3 | 0.01538 | -0.141 | 84.515
6.5 | 1.337 | 0.01581 | -0.142 | 84.58
7 | 1.37 | 0.01662 | -0.142 | 82.419
7.5 | 1.39 | 0.01735 | -0.142 | 80.107
8 | 1.402 | 0.01826 | -0.143 | 76.768
8.5 | 1.405 | 0.0192 | -0.143 | 73.153
9 | 1.399 | 0.02025 | -0.143 | 69.07
9.5 | 1.383 | 0.02121 | -0.143 | 65.213
10 | 1.357 | 0.02207 | -0.143 | 61.509
10.5 | 1.088 | 0.06997 | -0.063 | 15.547
11 | 1.056 | 0.07683 | -0.057 | 13.745
11.5 | 1.021 | 0.08281 | -0.054 | 12.323
12 | 0.981 | 0.0873 | -0.052 | 11.24
12.5 | 0.939 | 0.09405 | -0.05 | 9.985
13 | 0.896 | 0.09949 | -0.054 | 9.003
13.5 | 0.851 | 0.10437 | -0.056 | 8.154

## 42. Re 1M Mach 0.00 (2)
BIGFOIL.COM POLAR EXPORT
NACA63A710
NACA63A710 |  |  |  | Cl Max: | 1.5057 | at alpha= | 14.5 | deg
XFOIL ncrit=9 |  |  |  | L/D Max: | 166.884 | at alpha= | 3 | deg
Re: | 1000000 |  |  | Cd Min: | 0.2512 | at alpha= | 19.5 | deg
Mach: | 0 |  |  | Cl=0 at alpha= | -6.2278 | deg
|  |  |  | @ Cl=0.1, Cd= | 0.010573
|  |  |  | @ Cl=0.4, Cd= | 0.0068918
|  |  |  | @ Cl=0.6, Cd= | 0.0052487
alpha (deg) | Cl | Cd | Cm | Cl/Cd
-7 | -0.0607 | 0.0265 | -0.1561 | -2.2906
-6.5 | -0.0196 | 0.02524 | -0.156 | -0.77655
-6 | 0.0164 | 0.02102 | -0.1545 | 0.78021
-5.5 | 0.0514 | 0.01424 | -0.151 | 3.6096
-5 | 0.0934 | 0.0107 | -0.1489 | 8.729
-4.5 | 0.1439 | 0.00973 | -0.1481 | 14.7893
-4 | 0.1934 | 0.00892 | -0.1469 | 21.6816
-3.5 | 0.2456 | 0.00844 | -0.1462 | 29.0995
-3 | 0.2943 | 0.00766 | -0.1447 | 38.4204
-2.5 | 0.346 | 0.00732 | -0.1439 | 47.2678
-2 | 0.3982 | 0.00692 | -0.1431 | 57.5434
-1.5 | 0.4448 | 0.00619 | -0.1415 | 71.8578
-1 | 0.49 | 0.00545 | -0.1396 | 89.9083
-0.5 | 0.5397 | 0.00528 | -0.1383 | 102.2159
0 | 0.5893 | 0.00524 | -0.1369 | 112.4618
0.5 | 0.6385 | 0.00528 | -0.1354 | 120.928
1.5 | 0.7373 | 0.00546 | -0.1327 | 135.0366
2 | 0.7862 | 0.00552 | -0.1312 | 142.4275
2.5 | 0.8661 | 0.00539 | -0.1371 | 160.6865
3 | 0.9479 | 0.00568 | -0.1435 | 166.8838
3.5 | 0.995 | 0.00603 | -0.1419 | 165.0083
4 | 1.0392 | 0.0065 | -0.1396 | 159.8769
4.5 | 1.0818 | 0.0071 | -0.1371 | 152.3662
5 | 1.1194 | 0.008 | -0.1338 | 139.925
5.5 | 1.148 | 0.00951 | -0.1291 | 120.715
6 | 1.1704 | 0.01147 | -0.1234 | 102.0401
6.5 | 1.1966 | 0.01303 | -0.1184 | 91.8342
7 | 1.2286 | 0.01429 | -0.1145 | 85.9762
7.5 | 1.2626 | 0.01544 | -0.1111 | 81.7746
8 | 1.2971 | 0.01656 | -0.1079 | 78.3273
8.5 | 1.3308 | 0.01774 | -0.1046 | 75.0169
9 | 1.3555 | 0.01954 | -0.1002 | 69.3705
9.5 | 1.3898 | 0.02068 | -0.0974 | 67.205
10 | 1.4169 | 0.02234 | -0.0938 | 63.4244
10.5 | 1.4323 | 0.02493 | -0.0888 | 57.4529
11 | 1.4529 | 0.02719 | -0.0848 | 53.4351
11.5 | 1.4725 | 0.0296 | -0.081 | 49.7466
12 | 1.4911 | 0.03215 | -0.0775 | 46.3795
12.5 | 1.4947 | 0.03613 | -0.0729 | 41.3701
13 | 1.488 | 0.04144 | -0.0677 | 35.9073
13.5 | 1.5007 | 0.04499 | -0.0651 | 33.3563
14 | 1.5004 | 0.05014 | -0.062 | 29.9242
14.5 | 1.5057 | 0.05493 | -0.0603 | 27.4113
15 | 1.4979 | 0.06159 | -0.0585 | 24.3205
15.5 | 1.4836 | 0.0696 | -0.0577 | 21.3161
16 | 1.4678 | 0.07834 | -0.0583 | 18.7363
16.5 | 1.4427 | 0.08922 | -0.0603 | 16.1701
17 | 1.4094 | 0.10228 | -0.0642 | 13.7798
17.5 | 1.3722 | 0.11734 | -0.0704 | 11.6942
18 | 1.3321 | 0.13437 | -0.0791 | 9.9137
18.5 | 1.2823 | 0.15599 | -0.0918 | 8.2204
19.5 | 1.1105 | 0.2512 | -0.1422 | 4.4208

## 43. Re 1M Mach 0.10 (1)
BIGFOIL.COM POLAR EXPORT
NACA63A710
NACA63A710 |  |  |  | Cl Max: | 1.402 | at alpha= | 8 | deg
JavaFoil+Calcfoil stall+Eppler ext transition |  |  |  | L/D Max: | 141.247 | at alpha= | 4.5 | deg
Re: | 1000000 |  |  | Cd Min: | 0.00593 | at alpha= | -1 | deg
Mach: | 0.1 |  |  | Cl=0 at alpha= | -5.5556 | deg
|  |  |  | @ Cl=0.1, Cd= | 0.016709
|  |  |  | @ Cl=0.4, Cd= | 0.0071213
|  |  |  | @ Cl=0.6, Cd= | 0.0060266
alpha (deg) | Cl | Cd | Cm | Cl/Cd
-18 | -0.234 | 0.16809 | -0.051 | -1.394
-17.5 | -0.248 | 0.15938 | -0.05 | -1.558
-17 | -0.263 | 0.15004 | -0.05 | -1.751
-16.5 | -0.277 | 0.14503 | -0.05 | -1.912
-16 | -0.292 | 0.13645 | -0.05 | -2.139
-15.5 | -0.306 | 0.14697 | -0.049 | -2.082
-15 | -0.32 | 0.1403 | -0.049 | -2.278
-14.5 | -0.332 | 0.13241 | -0.049 | -2.51
-14 | -0.344 | 0.12137 | -0.049 | -2.831
-13.5 | -0.351 | 0.11463 | -0.048 | -3.066
-13 | -0.355 | 0.10969 | -0.048 | -3.233
-12.5 | -0.355 | 0.10151 | -0.048 | -3.499
-12 | -0.353 | 0.09395 | -0.049 | -3.757
-11.5 | -0.347 | 0.08638 | -0.049 | -4.021
-11 | -0.338 | 0.0808 | -0.049 | -4.184
-10.5 | -0.325 | 0.07259 | -0.049 | -4.478
-10 | -0.308 | 0.06882 | -0.05 | -4.476
-9.5 | -0.287 | 0.06412 | -0.051 | -4.475
-9 | -0.262 | 0.05957 | -0.051 | -4.394
-8.5 | -0.233 | 0.05576 | -0.051 | -4.173
-8 | -0.2 | 0.05203 | -0.049 | -3.841
-7.5 | -0.164 | 0.04826 | -0.051 | -3.396
-7 | -0.125 | 0.04561 | -0.051 | -2.739
-6.5 | -0.083 | 0.04276 | -0.052 | -1.951
-6 | -0.04 | 0.04034 | -0.053 | -0.988
-5.5 | 0.005 | 0.03803 | -0.056 | 0.142
-5 | 0.052 | 0.03624 | -0.054 | 1.428
-4.5 | 0.123 | 0.00735 | -0.132 | 16.767
-4 | 0.183 | 0.00729 | -0.133 | 25.03
-3.5 | 0.242 | 0.00725 | -0.133 | 33.428
-3 | 0.302 | 0.00718 | -0.134 | 42.089
-2.5 | 0.362 | 0.00714 | -0.134 | 50.748
-2 | 0.423 | 0.00711 | -0.135 | 59.486
-1.5 | 0.483 | 0.00713 | -0.136 | 67.692
-1 | 0.543 | 0.00593 | -0.136 | 91.552
-0.5 | 0.602 | 0.00603 | -0.137 | 99.815
0 | 0.662 | 0.00616 | -0.137 | 107.496
0.5 | 0.721 | 0.00633 | -0.138 | 113.965
1 | 0.78 | 0.0065 | -0.138 | 120.13
1.5 | 0.839 | 0.00666 | -0.139 | 125.955
2 | 0.896 | 0.00688 | -0.139 | 130.246
2.5 | 0.955 | 0.00709 | -0.14 | 134.693
3 | 1.012 | 0.00736 | -0.14 | 137.46
3.5 | 1.069 | 0.00767 | -0.141 | 139.362
4 | 1.124 | 0.00797 | -0.141 | 140.977
4.5 | 1.177 | 0.00833 | -0.142 | 141.247
5 | 1.227 | 0.00873 | -0.142 | 140.58
5.5 | 1.264 | 0.01482 | -0.142 | 85.272
6 | 1.305 | 0.0155 | -0.142 | 84.149
6.5 | 1.341 | 0.01592 | -0.142 | 84.236
7 | 1.373 | 0.01677 | -0.143 | 81.873
7.5 | 1.392 | 0.01752 | -0.143 | 79.46
8 | 1.402 | 0.01848 | -0.143 | 75.853
8.5 | 1.402 | 0.01949 | -0.144 | 71.947
9 | 1.392 | 0.02045 | -0.144 | 68.085
9.5 | 1.371 | 0.02133 | -0.144 | 64.274
10 | 1.102 | 0.06568 | -0.068 | 16.778
10.5 | 1.071 | 0.07115 | -0.062 | 15.048
11 | 1.034 | 0.07782 | -0.056 | 13.287
11.5 | 0.993 | 0.08386 | -0.054 | 11.845
12 | 0.948 | 0.0884 | -0.049 | 10.726
12.5 | 0.901 | 0.09566 | -0.05 | 9.419
13 | 0.852 | 0.1028 | -0.054 | 8.29

## 44. Re 1M Mach 0.10 (2)
BIGFOIL.COM POLAR EXPORT
NACA63A710
NACA63A710 |  |  |  | Cl Max: | 1.4889 | at alpha= | 13.5 | deg
XFOIL ncrit=9 |  |  |  | L/D Max: | 166.813 | at alpha= | 3 | deg
Re: | 1000000 |  |  | Cd Min: | 0.18178 | at alpha= | 18.5 | deg
Mach: | 0.1 |  |  | Cl=0 at alpha= | -99 | deg
|  |  |  | @ Cl=0.1, Cd= | 0.010735
|  |  |  | @ Cl=0.4, Cd= | 0.006934
|  |  |  | @ Cl=0.6, Cd= | 0.0052665
alpha (deg) | Cl | Cd | Cm | Cl/Cd
-6 | 0.0038 | 0.01609 | -0.1532 | 0.23617
-5 | 0.0939 | 0.01086 | -0.1499 | 8.6464
-4.5 | 0.1442 | 0.00983 | -0.1489 | 14.6694
-4 | 0.1944 | 0.00899 | -0.1477 | 21.624
-3.5 | 0.2463 | 0.00847 | -0.1469 | 29.0791
-3 | 0.2958 | 0.00769 | -0.1455 | 38.4655
-2.5 | 0.3474 | 0.00733 | -0.1445 | 47.3943
-2 | 0.3996 | 0.00694 | -0.1437 | 57.5793
-1.5 | 0.4473 | 0.00623 | -0.1422 | 71.7978
-1 | 0.4924 | 0.00547 | -0.1403 | 90.0183
-0.5 | 0.5421 | 0.0053 | -0.1389 | 102.283
0 | 0.592 | 0.00526 | -0.1375 | 112.5475
0.5 | 0.6413 | 0.0053 | -0.1359 | 121
1 | 0.6912 | 0.00539 | -0.1346 | 128.2375
1.5 | 0.7407 | 0.00548 | -0.1332 | 135.1642
2 | 0.7898 | 0.00555 | -0.1317 | 142.3063
2.5 | 0.8611 | 0.00542 | -0.1355 | 158.8745
3 | 0.9525 | 0.00571 | -0.144 | 166.8126
3.5 | 0.9995 | 0.00607 | -0.1423 | 164.6623
4 | 1.0438 | 0.00655 | -0.1399 | 159.3588
4.5 | 1.0865 | 0.00716 | -0.1374 | 151.7458
5 | 1.124 | 0.00807 | -0.1339 | 139.2813
5.5 | 1.1517 | 0.00965 | -0.1289 | 119.3472
6 | 1.1729 | 0.01162 | -0.1229 | 100.938
6.5 | 1.1996 | 0.01317 | -0.118 | 91.0858
7 | 1.2313 | 0.01446 | -0.114 | 85.1521
7.5 | 1.266 | 0.0156 | -0.1106 | 81.1538
8 | 1.2987 | 0.01688 | -0.1069 | 76.9372
8.5 | 1.3335 | 0.01801 | -0.1038 | 74.0422
9 | 1.3583 | 0.01984 | -0.0993 | 68.4627
9.5 | 1.3912 | 0.02112 | -0.0963 | 65.8712
10 | 1.4149 | 0.02308 | -0.0922 | 61.3042
10.5 | 1.4317 | 0.02564 | -0.0873 | 55.8385
11 | 1.4504 | 0.02813 | -0.0831 | 51.5606
11.5 | 1.4687 | 0.03073 | -0.0792 | 47.7937
12 | 1.4855 | 0.03354 | -0.0755 | 44.2904
12.5 | 1.4811 | 0.03845 | -0.0702 | 38.5202
13 | 1.4802 | 0.04338 | -0.0658 | 34.1217
13.5 | 1.4889 | 0.04753 | -0.0631 | 31.3255
14 | 1.4852 | 0.05331 | -0.0602 | 27.8597
14.5 | 1.4854 | 0.05894 | -0.0586 | 25.2019
15 | 1.4717 | 0.06674 | -0.0573 | 22.0512
15.5 | 1.4498 | 0.07623 | -0.0574 | 19.0188
16 | 1.4271 | 0.08667 | -0.0592 | 16.4659
16.5 | 1.3939 | 0.09967 | -0.063 | 13.9852
17 | 1.3537 | 0.11525 | -0.0694 | 11.7458
17.5 | 1.3099 | 0.13324 | -0.0787 | 9.8311
18 | 1.266 | 0.15362 | -0.0907 | 8.2411
18.5 | 1.207 | 0.18178 | -0.1078 | 6.6399

## 45. Re 1M Mach 0.25 (1)
BIGFOIL.COM POLAR EXPORT
NACA63A710
NACA63A710 |  |  |  | Cl Max: | 1.397 | at alpha= | 7.5 | deg
JavaFoil+Calcfoil stall+Eppler ext transition |  |  |  | L/D Max: | 140.104 | at alpha= | 4 | deg
Re: | 1000000 |  |  | Cd Min: | 0.00603 | at alpha= | -1 | deg
Mach: | 0.25 |  |  | Cl=0 at alpha= | -5.5652 | deg
|  |  |  | @ Cl=0.1, Cd= | 0.034539
|  |  |  | @ Cl=0.4, Cd= | 0.0072264
|  |  |  | @ Cl=0.6, Cd= | 0.10217
alpha (deg) | Cl | Cd | Cm | Cl/Cd
-15.5 | -0.057 | 0.12971 | -0.055 | -0.441
-15 | -0.054 | 0.12192 | -0.055 | -0.445
-14.5 | -0.051 | 0.11731 | -0.055 | -0.439
-14 | -0.102 | 0.1131 | -0.055 | -0.903
-13.5 | -0.156 | 0.10606 | -0.054 | -1.468
-13 | -0.19 | 0.10223 | -0.054 | -1.861
-12.5 | -0.218 | 0.09712 | -0.053 | -2.247
-12 | -0.241 | 0.10658 | -0.052 | -2.258
-11.5 | -0.257 | 0.09662 | -0.051 | -2.664
-11 | -0.268 | 0.08989 | -0.05 | -2.982
-10.5 | -0.272 | 0.0814 | -0.05 | -3.345
-10 | -0.27 | 0.07385 | -0.051 | -3.656
-9.5 | -0.261 | 0.06922 | -0.051 | -3.768
-9 | -0.245 | 0.06263 | -0.052 | -3.914
-8.5 | -0.223 | 0.05812 | -0.052 | -3.838
-8 | -0.195 | 0.05336 | -0.052 | -3.66
-7.5 | -0.162 | 0.04934 | -0.051 | -3.29
-7 | -0.125 | 0.0464 | -0.051 | -2.695
-6.5 | -0.084 | 0.04345 | -0.052 | -1.938
-6 | -0.04 | 0.04086 | -0.054 | -0.99
-5.5 | 0.006 | 0.03848 | -0.055 | 0.143
-5 | 0.053 | 0.03636 | -0.059 | 1.456
-4.5 | 0.101 | 0.0345 | -0.063 | 2.94
-4 | 0.187 | 0.0074 | -0.136 | 25.292
-3.5 | 0.249 | 0.00734 | -0.137 | 33.874
-3 | 0.31 | 0.00727 | -0.138 | 42.672
-2.5 | 0.372 | 0.00724 | -0.138 | 51.403
-2 | 0.434 | 0.00721 | -0.139 | 60.256
-1.5 | 0.496 | 0.0072 | -0.139 | 68.87
-1 | 0.558 | 0.00603 | -0.14 | 92.527
-0.5 | 0.619 | 0.00614 | -0.14 | 100.767
0 | 0.68 | 0.00628 | -0.141 | 108.293
0.5 | 0.741 | 0.00644 | -0.142 | 115.068
1 | 0.802 | 0.00662 | -0.142 | 121.051
1.5 | 0.863 | 0.00684 | -0.143 | 126.134
2 | 0.921 | 0.00703 | -0.143 | 130.928
2.5 | 0.981 | 0.00731 | -0.144 | 134.242
3 | 1.04 | 0.00757 | -0.144 | 137.351
3.5 | 1.097 | 0.00789 | -0.145 | 139.125
4 | 1.154 | 0.00823 | -0.145 | 140.104
4.5 | 1.208 | 0.00862 | -0.146 | 140.044
5 | 1.247 | 0.01478 | -0.145 | 84.422
5.5 | 1.291 | 0.01546 | -0.146 | 83.519
6 | 1.33 | 0.01621 | -0.146 | 82.071
6.5 | 1.363 | 0.01676 | -0.146 | 81.317
7 | 1.389 | 0.01769 | -0.146 | 78.523
7.5 | 1.397 | 0.01867 | -0.147 | 74.841
8 | 1.391 | 0.01975 | -0.147 | 70.464
8.5 | 1.37 | 0.02079 | -0.147 | 65.887
9 | 1.09 | 0.05906 | -0.064 | 18.45
9.5 | 1.045 | 0.06495 | -0.059 | 16.096
10 | 0.989 | 0.07152 | -0.055 | 13.821
10.5 | 0.919 | 0.07623 | -0.053 | 12.061
11 | 0.84 | 0.08134 | -0.055 | 10.324
11.5 | 0.751 | 0.09102 | -0.054 | 8.246
12 | 0.654 | 0.0963 | -0.057 | 6.794
12.5 | 0.552 | 0.10217 | -0.058 | 5.404

## 46. Re 1M Mach 0.25 (2)
BIGFOIL.COM POLAR EXPORT
NACA63A710
NACA63A710 |  |  |  | Cl Max: | 1.4462 | at alpha= | 12 | deg
XFOIL ncrit=9 |  |  |  | L/D Max: | 163.722 | at alpha= | 3.5 | deg
Re: | 1000000 |  |  | Cd Min: | 0.20627 | at alpha= | 17 | deg
Mach: | 0.25 |  |  | Cl=0 at alpha= | -6.4586 | deg
|  |  |  | @ Cl=0.1, Cd= | 0.012029
|  |  |  | @ Cl=0.4, Cd= | 0.0071083
|  |  |  | @ Cl=0.6, Cd= | 0.0053826
alpha (deg) | Cl | Cd | Cm | Cl/Cd
-9 | -0.1115 | 0.0769 | -0.1097 | -1.4499
-8.5 | -0.0797 | 0.0688 | -0.1202 | -1.1584
-6.5 | -0.0027 | 0.03023 | -0.1612 | -0.089315
-6 | 0.0299 | 0.02543 | -0.1608 | 1.1758
-5.5 | 0.0568 | 0.01671 | -0.1573 | 3.3992
-5 | 0.0985 | 0.01208 | -0.1552 | 8.154
-4.5 | 0.1468 | 0.01044 | -0.1534 | 14.0613
-4 | 0.2004 | 0.0094 | -0.1525 | 21.3191
-3.5 | 0.2512 | 0.0087 | -0.1509 | 28.8736
-3 | 0.3034 | 0.00791 | -0.1496 | 38.3565
-2.5 | 0.3556 | 0.00742 | -0.1483 | 47.9245
-2 | 0.4083 | 0.00705 | -0.1471 | 57.9149
-1.5 | 0.4588 | 0.00646 | -0.1457 | 71.0217
-1 | 0.5044 | 0.00558 | -0.1436 | 90.3943
-0.5 | 0.5553 | 0.0054 | -0.1421 | 102.8333
0 | 0.6066 | 0.00538 | -0.1406 | 112.7509
0.5 | 0.6571 | 0.00542 | -0.1389 | 121.2362
1 | 0.7082 | 0.00551 | -0.1374 | 128.5299
1.5 | 0.7588 | 0.00562 | -0.1358 | 135.0178
2 | 0.809 | 0.00572 | -0.1341 | 141.4336
2.5 | 0.8571 | 0.00571 | -0.132 | 150.1051
3.5 | 1.0249 | 0.00626 | -0.1445 | 163.722
4 | 1.0703 | 0.00677 | -0.1418 | 158.0945
4.5 | 1.1128 | 0.00743 | -0.1387 | 149.7712
5 | 1.1482 | 0.00849 | -0.1344 | 135.2415
5.5 | 1.1699 | 0.01031 | -0.1277 | 113.4724
6 | 1.1878 | 0.01235 | -0.1207 | 96.1781
6.5 | 1.2147 | 0.01401 | -0.1155 | 86.7024
7 | 1.2478 | 0.01537 | -0.1113 | 81.1841
7.5 | 1.2827 | 0.01666 | -0.1075 | 76.9928
8 | 1.3144 | 0.01818 | -0.1033 | 72.2992
8.5 | 1.3448 | 0.01982 | -0.0991 | 67.8507
9 | 1.3683 | 0.02197 | -0.0941 | 62.2804
9.5 | 1.3948 | 0.02398 | -0.0899 | 58.1651
10 | 1.4032 | 0.02742 | -0.0838 | 51.1743
10.5 | 1.4202 | 0.0304 | -0.079 | 46.7171
11 | 1.4306 | 0.03412 | -0.074 | 41.9285
11.5 | 1.4408 | 0.03804 | -0.0695 | 37.8759
12 | 1.4462 | 0.0426 | -0.0654 | 33.9484
12.5 | 1.4342 | 0.04931 | -0.061 | 29.0854
13 | 1.4091 | 0.05811 | -0.0574 | 24.2488
13.5 | 1.3918 | 0.0667 | -0.0562 | 20.8666
14 | 1.3606 | 0.07788 | -0.0569 | 17.4705
14.5 | 1.3352 | 0.08943 | -0.0598 | 14.9301
15 | 1.2995 | 0.10372 | -0.0652 | 12.5289
15.5 | 1.2593 | 0.12053 | -0.0735 | 10.448
16 | 1.2261 | 0.13778 | -0.0833 | 8.899
16.5 | 1.1889 | 0.15812 | -0.0953 | 7.519
17 | 1.0919 | 0.20627 | -0.1199 | 5.2935

## 47. Re 1M Mach 0.50 (1)
BIGFOIL.COM POLAR EXPORT
NACA63A710
NACA63A710 |  |  |  | Cl Max: | 1.387 | at alpha= | 5.5 | deg
JavaFoil+Calcfoil stall+Eppler ext transition |  |  |  | L/D Max: | 150.552 | at alpha= | 4 | deg
Re: | 1000000 |  |  | Cd Min: | 0.00645 | at alpha= | -1 | deg
Mach: | 0.5 |  |  | Cl=0 at alpha= | -5.5698 | deg
|  |  |  | @ Cl=0.1, Cd= | 0.036496
|  |  |  | @ Cl=0.4, Cd= | 0.0075564
|  |  |  | @ Cl=0.6, Cd= | 0.0068271
alpha (deg) | Cl | Cd | Cm | Cl/Cd
-20 | -0.786 | 0.19284 | -0.071 | -4.076
-19.5 | -0.759 | 0.18776 | -0.071 | -4.045
-19 | -0.733 | 0.18289 | -0.072 | -4.007
-18.5 | -0.706 | 0.18068 | -0.073 | -3.91
-18 | -0.678 | 0.16997 | -0.069 | -3.988
-17.5 | -0.651 | 0.16649 | -0.069 | -3.909
-17 | -0.624 | 0.16187 | -0.069 | -3.855
-16.5 | -0.597 | 0.15755 | -0.069 | -3.79
-16 | -0.57 | 0.15042 | -0.07 | -3.791
-15.5 | -0.543 | 0.14632 | -0.07 | -3.713
-15 | -0.515 | 0.17162 | -0.066 | -3.002
-14.5 | -0.488 | 0.13522 | -0.066 | -3.609
-14 | -0.461 | 0.13129 | -0.066 | -3.511
-13.5 | -0.434 | 0.12748 | -0.067 | -3.404
-13 | -0.407 | 0.12381 | -0.067 | -3.285
-12.5 | -0.38 | 0.12029 | -0.067 | -3.156
-12 | -0.352 | 0.11147 | -0.065 | -3.157
-11.5 | -0.325 | 0.10534 | -0.063 | -3.081
-11 | -0.297 | 0.10287 | -0.064 | -2.89
-10.5 | -0.27 | 0.09972 | -0.064 | -2.708
-10 | -0.243 | 0.09174 | -0.064 | -2.647
-9.5 | -0.216 | 0.08908 | -0.065 | -2.419
-9 | -0.188 | 0.08762 | -0.066 | -2.149
-8.5 | -0.161 | 0.08218 | -0.06 | -1.955
-8 | -0.133 | 0.06034 | -0.061 | -2.21
-7.5 | -0.106 | 0.08157 | -0.061 | -1.3
-7 | -0.079 | 0.04838 | -0.064 | -1.629
-6.5 | -0.051 | 0.04499 | -0.064 | -1.143
-6 | -0.037 | 0.04832 | -0.056 | -0.757
-5.5 | 0.006 | 0.04195 | -0.057 | 0.135
-5 | 0.056 | 0.03837 | -0.059 | 1.466
-4.5 | 0.11 | 0.03607 | -0.061 | 3.045
-4 | 0.165 | 0.03399 | -0.068 | 4.861
-3.5 | 0.275 | 0.00765 | -0.153 | 35.986
-3 | 0.345 | 0.00758 | -0.154 | 45.505
-2.5 | 0.415 | 0.00755 | -0.155 | 54.942
-2 | 0.485 | 0.00756 | -0.155 | 64.152
-1.5 | 0.554 | 0.00755 | -0.156 | 73.346
-1 | 0.624 | 0.00645 | -0.156 | 96.717
-0.5 | 0.692 | 0.00662 | -0.157 | 104.487
0 | 0.76 | 0.00681 | -0.158 | 111.632
0.5 | 0.828 | 0.00706 | -0.158 | 117.418
1 | 0.896 | 0.0073 | -0.159 | 122.81
1.5 | 0.964 | 0.00757 | -0.16 | 127.478
2 | 1.028 | 0.00791 | -0.16 | 129.974
2.5 | 1.095 | 0.00829 | -0.161 | 132.127
3 | 1.161 | 0.00868 | -0.161 | 133.705
3.5 | 1.221 | 0.00853 | -0.162 | 143.17
4 | 1.278 | 0.00849 | -0.162 | 150.552
4.5 | 1.329 | 0.00997 | -0.162 | 133.315
5 | 1.361 | 0.01764 | -0.161 | 77.183
5.5 | 1.387 | 0.01884 | -0.162 | 73.644
6 | 1.387 | 0.0202 | -0.162 | 68.686
6.5 | 1.089 | 0.04571 | -0.068 | 23.815
7 | 0.676 | 0.05062 | -0.062 | 13.363
7.5 | 0.702 | 0.05839 | -0.059 | 12.029
8 | 0.729 | 0.08297 | -0.064 | 8.787
8.5 | 0.755 | 0.08439 | -0.065 | 8.95
9 | 0.781 | 0.07569 | -0.066 | 10.323
9.5 | 0.808 | 0.09017 | -0.071 | 8.961
10 | 0.834 | 0.09726 | -0.071 | 8.575
10.5 | 0.86 | 0.10144 | -0.07 | 8.474

## 48. Re 1M Mach 0.50 (2)
BIGFOIL.COM POLAR EXPORT
NACA63A710
NACA63A710 |  |  |  | Cl Max: | 1.3554 | at alpha= | 8.5 | deg
XFOIL ncrit=9 |  |  |  | L/D Max: | 156.587 | at alpha= | 3 | deg
Re: | 1000000 |  |  | Cd Min: | 0.25138 | at alpha= | -20 | deg
Mach: | 0.5 |  |  | Cl=0 at alpha= | -8.4134 | deg
|  |  |  | @ Cl=0.1, Cd= | 0.038723
|  |  |  | @ Cl=0.4, Cd= | 0.0079224
|  |  |  | @ Cl=0.6, Cd= | 0.0060419
alpha (deg) | Cl | Cd | Cm | Cl/Cd
-20 | -0.5487 | 0.25138 | -0.0114 | -2.1828
-19.5 | -0.527 | 0.24378 | -0.016 | -2.1618
-19 | -0.5056 | 0.23615 | -0.0204 | -2.141
-18.5 | -0.4838 | 0.22818 | -0.0248 | -2.1203
-18 | -0.4632 | 0.22063 | -0.029 | -2.0994
-17.5 | -0.444 | 0.21313 | -0.033 | -2.0832
-17 | -0.4256 | 0.20614 | -0.0363 | -2.0646
-16.5 | -0.4117 | 0.19899 | -0.038 | -2.0689
-15.5 | -0.3643 | 0.18342 | -0.0479 | -1.9862
-15 | -0.3363 | 0.1749 | -0.0544 | -1.9228
-14.5 | -0.3081 | 0.16618 | -0.0619 | -1.854
-14 | -0.2838 | 0.15791 | -0.068 | -1.7972
-13.5 | -0.2595 | 0.14973 | -0.0742 | -1.7331
-13 | -0.2335 | 0.14158 | -0.0786 | -1.6492
-12.5 | -0.2065 | 0.13409 | -0.0846 | -1.54
-12 | -0.1829 | 0.12665 | -0.0898 | -1.4441
-11.5 | -0.1595 | 0.11878 | -0.0972 | -1.3428
-11 | -0.1344 | 0.11082 | -0.1041 | -1.2128
-10.5 | -0.1114 | 0.10339 | -0.1095 | -1.0775
-10 | -0.0897 | 0.09555 | -0.1143 | -0.93878
-9.5 | -0.0578 | 0.08893 | -0.1203 | -0.64995
-9 | -0.031 | 0.08245 | -0.1262 | -0.37599
-8.5 | -0.004 | 0.07545 | -0.1331 | -0.053015
-7.5 | 0.0422 | 0.05982 | -0.1496 | 0.70545
-7 | 0.0655 | 0.0545 | -0.1542 | 1.2018
-6.5 | 0.0793 | 0.0478 | -0.1607 | 1.659
-5 | 0.1354 | 0.0232 | -0.1769 | 5.8362
-4.5 | 0.1675 | 0.01552 | -0.1745 | 10.7925
-4 | 0.2208 | 0.01233 | -0.1723 | 17.9075
-3.5 | 0.2757 | 0.01029 | -0.1695 | 26.793
-3 | 0.3328 | 0.00909 | -0.167 | 36.6117
-2.5 | 0.3885 | 0.00802 | -0.1643 | 48.4414
-2 | 0.4474 | 0.00752 | -0.1624 | 59.4947
-1.5 | 0.5063 | 0.00717 | -0.1606 | 70.6137
-1 | 0.5596 | 0.00652 | -0.1581 | 85.8282
-0.5 | 0.6103 | 0.00592 | -0.1553 | 103.0912
0 | 0.666 | 0.0059 | -0.153 | 112.8814
0.5 | 0.7213 | 0.00598 | -0.1505 | 120.6187
1 | 0.7766 | 0.0061 | -0.1481 | 127.3115
1.5 | 0.8316 | 0.00625 | -0.1455 | 133.056
2 | 0.8852 | 0.00644 | -0.1427 | 137.4534
2.5 | 0.9386 | 0.0066 | -0.1397 | 142.2121
3 | 1.046 | 0.00668 | -0.1487 | 156.5868
3.5 | 1.1286 | 0.00721 | -0.1519 | 156.5326
4 | 1.1723 | 0.00785 | -0.1466 | 149.3376
4.5 | 1.2132 | 0.00872 | -0.1408 | 139.1284
5 | 1.2361 | 0.01045 | -0.1324 | 118.2871
5.5 | 1.241 | 0.01336 | -0.1223 | 92.8892
6 | 1.2528 | 0.01627 | -0.1138 | 77.0006
6.5 | 1.2788 | 0.01868 | -0.1073 | 68.4582
7 | 1.307 | 0.02117 | -0.101 | 61.7383
7.5 | 1.3334 | 0.02393 | -0.0948 | 55.7209
8 | 1.3481 | 0.02767 | -0.0879 | 48.7206
8.5 | 1.3554 | 0.03222 | -0.081 | 42.067
9 | 1.3537 | 0.03784 | -0.0741 | 35.7743
9.5 | 1.3522 | 0.04402 | -0.0675 | 30.7179
10 | 1.3415 | 0.0517 | -0.0621 | 25.9478
10.5 | 1.3175 | 0.06137 | -0.0594 | 21.4681
11 | 1.2853 | 0.07286 | -0.0597 | 17.6407
11.5 | 1.2497 | 0.08591 | -0.0631 | 14.5466
12 | 1.2141 | 0.10036 | -0.0693 | 12.0974
12.5 | 1.1822 | 0.11588 | -0.0777 | 10.2019
13 | 1.1533 | 0.13256 | -0.0874 | 8.7002
13.5 | 1.1337 | 0.14881 | -0.0964 | 7.6184

## 49. Re 2M Mach 0.00 (1)
BIGFOIL.COM POLAR EXPORT
NACA63A710
NACA63A710 |  |  |  | Cl Max: | 1.409 | at alpha= | 8.5 | deg
JavaFoil+Calcfoil stall+Eppler ext transition |  |  |  | L/D Max: | 154.285 | at alpha= | 4 | deg
Re: | 2000000 |  |  | Cd Min: | 0.00549 | at alpha= | -1 | deg
Mach: | 0 |  |  | Cl=0 at alpha= | -5.5745 | deg
|  |  |  | @ Cl=0.1, Cd= | 0.0067651
|  |  |  | @ Cl=0.4, Cd= | 0.00652
|  |  |  | @ Cl=0.6, Cd= | 0.0056019
alpha (deg) | Cl | Cd | Cm | Cl/Cd
-18 | -0.276 | 0.15329 | -0.053 | -1.797
-17.5 | -0.288 | 0.14483 | -0.053 | -1.989
-17 | -0.301 | 0.13821 | -0.053 | -2.176
-16.5 | -0.313 | 0.13094 | -0.053 | -2.393
-16 | -0.326 | 0.12566 | -0.053 | -2.592
-15.5 | -0.338 | 0.11947 | -0.053 | -2.826
-15 | -0.349 | 0.11485 | -0.053 | -3.036
-14.5 | -0.359 | 0.10824 | -0.053 | -3.313
-14 | -0.367 | 0.10286 | -0.052 | -3.569
-13.5 | -0.372 | 0.09834 | -0.051 | -3.783
-13 | -0.373 | 0.09318 | -0.052 | -3.998
-12.5 | -0.371 | 0.08762 | -0.052 | -4.229
-12 | -0.366 | 0.08264 | -0.051 | -4.425
-11.5 | -0.358 | 0.07836 | -0.051 | -4.564
-11 | -0.346 | 0.07414 | -0.052 | -4.67
-10.5 | -0.331 | 0.06834 | -0.052 | -4.848
-10 | -0.313 | 0.06429 | -0.053 | -4.862
-9.5 | -0.29 | 0.06041 | -0.054 | -4.802
-9 | -0.264 | 0.05638 | -0.055 | -4.681
-8.5 | -0.234 | 0.05282 | -0.055 | -4.43
-8 | -0.2 | 0.04959 | -0.052 | -4.042
-7.5 | -0.164 | 0.04626 | -0.055 | -3.548
-7 | -0.125 | 0.04353 | -0.058 | -2.873
-6.5 | -0.083 | 0.04094 | -0.059 | -2.038
-6 | -0.04 | 0.03785 | -0.068 | -1.057
-5.5 | 0.007 | 0.00693 | -0.13 | 0.969
-5 | 0.064 | 0.00682 | -0.131 | 9.416
-4.5 | 0.123 | 0.00673 | -0.132 | 18.234
-4 | 0.182 | 0.00664 | -0.132 | 27.356
-3.5 | 0.241 | 0.00659 | -0.133 | 36.615
-3 | 0.301 | 0.00655 | -0.133 | 45.931
-2.5 | 0.361 | 0.00652 | -0.134 | 55.313
-2 | 0.421 | 0.00652 | -0.134 | 64.508
-1.5 | 0.48 | 0.00654 | -0.135 | 73.491
-1 | 0.54 | 0.00549 | -0.135 | 98.394
-0.5 | 0.599 | 0.0056 | -0.136 | 107.045
0 | 0.658 | 0.00571 | -0.137 | 115.321
0.5 | 0.717 | 0.00585 | -0.137 | 122.687
1 | 0.776 | 0.00599 | -0.138 | 129.579
1.5 | 0.835 | 0.00615 | -0.138 | 135.764
2 | 0.892 | 0.00635 | -0.139 | 140.449
2.5 | 0.95 | 0.00653 | -0.139 | 145.458
3 | 1.007 | 0.00674 | -0.14 | 149.56
3.5 | 1.063 | 0.00698 | -0.14 | 152.323
4 | 1.118 | 0.00725 | -0.141 | 154.285
4.5 | 1.171 | 0.00761 | -0.141 | 153.887
5 | 1.221 | 0.0081 | -0.142 | 150.793
5.5 | 1.265 | 0.01243 | -0.142 | 101.753
6 | 1.306 | 0.01367 | -0.142 | 95.5
6.5 | 1.342 | 0.01429 | -0.142 | 93.87
7 | 1.374 | 0.01494 | -0.142 | 91.947
7.5 | 1.394 | 0.01558 | -0.143 | 89.503
8 | 1.406 | 0.01607 | -0.143 | 87.49
8.5 | 1.409 | 0.0169 | -0.143 | 83.351
9 | 1.402 | 0.01781 | -0.144 | 78.752
9.5 | 1.387 | 0.01878 | -0.144 | 73.864
10 | 1.363 | 0.01977 | -0.144 | 68.922
10.5 | 1.331 | 0.0209 | -0.144 | 63.675
11 | 1.288 | 0.02248 | -0.144 | 57.302
11.5 | 1.026 | 0.07715 | -0.072 | 13.296
12 | 0.984 | 0.08342 | -0.065 | 11.794
12.5 | 0.941 | 0.08961 | -0.063 | 10.503
13 | 0.899 | 0.0928 | -0.069 | 9.689
13.5 | 0.854 | 0.09912 | -0.068 | 8.612

## 50. Re 2M Mach 0.00 (2)
BIGFOIL.COM POLAR EXPORT
NACA63A710
NACA63A710 |  |  |  | Cl Max: | 1.6652 | at alpha= | 16 | deg
XFOIL ncrit=9 |  |  |  | L/D Max: | 169.919 | at alpha= | 4 | deg
Re: | 2000000 |  |  | Cd Min: | 0.14276 | at alpha= | 20 | deg
Mach: | 0 |  |  | Cl=0 at alpha= | -5.9145 | deg
|  |  |  | @ Cl=0.1, Cd= | 0.007633
|  |  |  | @ Cl=0.4, Cd= | 0.005682
|  |  |  | @ Cl=0.6, Cd= | 0.0045123
alpha (deg) | Cl | Cd | Cm | Cl/Cd
-9 | -0.2677 | 0.02144 | -0.1561 | -12.486
-8.5 | -0.253 | 0.0145 | -0.1538 | -17.4483
-8 | -0.2051 | 0.01372 | -0.153 | -14.949
-7.5 | -0.1554 | 0.01304 | -0.1525 | -11.9172
-7 | -0.1067 | 0.01171 | -0.1518 | -9.1119
-6.5 | -0.0597 | 0.01043 | -0.1505 | -5.7239
-6 | -0.0078 | 0.00995 | -0.15 | -0.78392
-5.5 | 0.0378 | 0.00829 | -0.1484 | 4.5597
-5 | 0.0885 | 0.00774 | -0.1475 | 11.4341
-4.5 | 0.1401 | 0.00726 | -0.1468 | 19.2975
-4 | 0.1915 | 0.00682 | -0.146 | 28.0792
-3.5 | 0.2433 | 0.00646 | -0.1452 | 37.6625
-3 | 0.295 | 0.00609 | -0.1443 | 48.4401
-2.5 | 0.3474 | 0.0059 | -0.1437 | 58.8814
-2 | 0.3983 | 0.00569 | -0.1426 | 70
-1.5 | 0.4473 | 0.00546 | -0.1412 | 81.9231
-1 | 0.4942 | 0.00502 | -0.1396 | 98.4462
-0.5 | 0.5398 | 0.0046 | -0.1377 | 117.3478
0 | 0.5887 | 0.00451 | -0.1363 | 130.5322
0.5 | 0.6378 | 0.00452 | -0.135 | 141.1062
1 | 0.6879 | 0.00456 | -0.1338 | 150.8553
1.5 | 0.737 | 0.00467 | -0.1324 | 157.8158
2 | 0.7852 | 0.00483 | -0.1308 | 162.5673
2.5 | 0.8325 | 0.00501 | -0.1291 | 166.1677
3 | 0.8787 | 0.00522 | -0.1272 | 168.3333
3.5 | 0.9217 | 0.00548 | -0.1246 | 168.1934
4 | 1.0484 | 0.00617 | -0.1422 | 169.919
4.5 | 1.0865 | 0.00721 | -0.1391 | 150.6935
5 | 1.1202 | 0.00858 | -0.1352 | 130.5594
5.5 | 1.155 | 0.00991 | -0.1317 | 116.5489
6 | 1.1931 | 0.01103 | -0.1288 | 108.1686
6.5 | 1.2331 | 0.01194 | -0.1262 | 103.2747
7 | 1.2722 | 0.01267 | -0.1234 | 100.4104
7.5 | 1.3117 | 0.01339 | -0.1207 | 97.9612
8 | 1.3487 | 0.01423 | -0.1176 | 94.7786
8.5 | 1.3868 | 0.015 | -0.115 | 92.4533
9 | 1.4202 | 0.01607 | -0.1116 | 88.3759
9.5 | 1.4557 | 0.01701 | -0.1087 | 85.5791
10 | 1.4827 | 0.01853 | -0.1046 | 80.0162
10.5 | 1.5149 | 0.0197 | -0.1015 | 76.8985
11 | 1.5425 | 0.02121 | -0.0979 | 72.7251
11.5 | 1.5693 | 0.0228 | -0.0944 | 68.8289
12 | 1.5912 | 0.02478 | -0.0904 | 64.2131
12.5 | 1.6036 | 0.02756 | -0.0856 | 58.1858
13 | 1.6221 | 0.02994 | -0.0819 | 54.1784
13.5 | 1.641 | 0.03237 | -0.0786 | 50.6951
14 | 1.6485 | 0.03588 | -0.0745 | 45.9448
14.5 | 1.6598 | 0.03924 | -0.0714 | 42.2987
15 | 1.6645 | 0.04346 | -0.0683 | 38.2996
15.5 | 1.6641 | 0.04848 | -0.0656 | 34.3255
16 | 1.6652 | 0.05369 | -0.0637 | 31.0151
16.5 | 1.6598 | 0.05999 | -0.0623 | 27.6679
17 | 1.6468 | 0.06768 | -0.0617 | 24.3322
17.5 | 1.6313 | 0.07622 | -0.0622 | 21.4025
18 | 1.6115 | 0.08588 | -0.0637 | 18.7646
18.5 | 1.586 | 0.09705 | -0.0665 | 16.3421
19 | 1.5507 | 0.11054 | -0.0711 | 14.0284
19.5 | 1.5149 | 0.12501 | -0.0773 | 12.1182
20 | 1.4675 | 0.14276 | -0.0863 | 10.2795

## 51. Re 2M Mach 0.10 (1)
BIGFOIL.COM POLAR EXPORT
NACA63A710
NACA63A710 |  |  |  | Cl Max: | 1.406 | at alpha= | 8 | deg
JavaFoil+Calcfoil stall+Eppler ext transition |  |  |  | L/D Max: | 153.681 | at alpha= | 4 | deg
Re: | 2000000 |  |  | Cd Min: | 0.0055 | at alpha= | -1 | deg
Mach: | 0.1 |  |  | Cl=0 at alpha= | -5.5745 | deg
|  |  |  | @ Cl=0.1, Cd= | 0.0067817
|  |  |  | @ Cl=0.4, Cd= | 0.00653
|  |  |  | @ Cl=0.6, Cd= | 0.0056063
alpha (deg) | Cl | Cd | Cm | Cl/Cd
-17.5 | -0.249 | 0.14758 | -0.053 | -1.685
-17 | -0.263 | 0.13922 | -0.053 | -1.889
-16.5 | -0.278 | 0.13402 | -0.053 | -2.072
-16 | -0.292 | 0.1258 | -0.054 | -2.323
-15.5 | -0.306 | 0.12158 | -0.054 | -2.52
-15 | -0.32 | 0.11614 | -0.054 | -2.756
-14.5 | -0.333 | 0.10857 | -0.053 | -3.065
-14 | -0.344 | 0.10466 | -0.053 | -3.288
-13.5 | -0.352 | 0.09891 | -0.053 | -3.558
-13 | -0.355 | 0.0937 | -0.052 | -3.789
-12.5 | -0.356 | 0.08859 | -0.051 | -4.014
-12 | -0.353 | 0.08392 | -0.052 | -4.21
-11.5 | -0.348 | 0.07875 | -0.052 | -4.415
-11 | -0.338 | 0.07388 | -0.052 | -4.58
-10.5 | -0.325 | 0.06866 | -0.052 | -4.737
-10 | -0.308 | 0.06459 | -0.053 | -4.773
-9.5 | -0.287 | 0.06081 | -0.054 | -4.723
-9 | -0.262 | 0.05658 | -0.054 | -4.631
-8.5 | -0.233 | 0.05322 | -0.055 | -4.377
-8 | -0.2 | 0.04981 | -0.052 | -4.015
-7.5 | -0.164 | 0.04623 | -0.057 | -3.551
-7 | -0.125 | 0.04365 | -0.057 | -2.868
-6.5 | -0.084 | 0.04086 | -0.062 | -2.049
-6 | -0.04 | 0.03843 | -0.065 | -1.042
-5.5 | 0.007 | 0.00694 | -0.131 | 0.972
-5 | 0.065 | 0.00683 | -0.132 | 9.444
-4.5 | 0.123 | 0.00675 | -0.132 | 18.254
-4 | 0.183 | 0.00665 | -0.133 | 27.444
-3.5 | 0.242 | 0.0066 | -0.133 | 36.726
-3 | 0.302 | 0.00656 | -0.134 | 46.091
-2.5 | 0.363 | 0.00653 | -0.135 | 55.512
-2 | 0.423 | 0.00653 | -0.135 | 64.741
-1.5 | 0.483 | 0.00654 | -0.136 | 73.755
-1 | 0.543 | 0.0055 | -0.136 | 98.661
-0.5 | 0.602 | 0.00561 | -0.137 | 107.339
0 | 0.662 | 0.00573 | -0.137 | 115.577
0.5 | 0.721 | 0.00586 | -0.138 | 123.068
1 | 0.78 | 0.00601 | -0.138 | 129.867
1.5 | 0.839 | 0.00617 | -0.139 | 136.004
2 | 0.896 | 0.00637 | -0.139 | 140.683
2.5 | 0.955 | 0.00656 | -0.14 | 145.492
3 | 1.012 | 0.00678 | -0.14 | 149.262
3.5 | 1.069 | 0.00701 | -0.141 | 152.38
4 | 1.124 | 0.00731 | -0.141 | 153.681
4.5 | 1.177 | 0.00766 | -0.142 | 153.664
5 | 1.227 | 0.00815 | -0.142 | 150.545
5.5 | 1.27 | 0.01185 | -0.143 | 107.142
6 | 1.31 | 0.01378 | -0.143 | 95.103
6.5 | 1.346 | 0.0144 | -0.143 | 93.482
7 | 1.377 | 0.01508 | -0.143 | 91.327
7.5 | 1.396 | 0.01573 | -0.143 | 88.761
8 | 1.406 | 0.01623 | -0.144 | 86.607
8.5 | 1.406 | 0.01714 | -0.144 | 82.007
9 | 1.396 | 0.01801 | -0.144 | 77.505
9.5 | 1.376 | 0.01921 | -0.144 | 71.629
10 | 1.347 | 0.02011 | -0.145 | 66.974
10.5 | 1.309 | 0.0213 | -0.145 | 61.461
11 | 1.044 | 0.07158 | -0.08 | 14.58
11.5 | 0.997 | 0.079 | -0.068 | 12.616
12 | 0.951 | 0.08541 | -0.063 | 11.13
12.5 | 0.903 | 0.09057 | -0.062 | 9.969
13 | 0.854 | 0.09548 | -0.064 | 8.945

## 52. Re 2M Mach 0.10 (2)
BIGFOIL.COM POLAR EXPORT
NACA63A710
NACA63A710 |  |  |  | Cl Max: | 1.6442 | at alpha= | 15 | deg
XFOIL ncrit=9 |  |  |  | L/D Max: | 169.919 | at alpha= | 4 | deg
Re: | 2000000 |  |  | Cd Min: | 0.16612 | at alpha= | 20 | deg
Mach: | 0.1 |  |  | Cl=0 at alpha= | -5.9102 | deg
|  |  |  | @ Cl=0.1, Cd= | 0.0077125
|  |  |  | @ Cl=0.4, Cd= | 0.00571
|  |  |  | @ Cl=0.6, Cd= | 0.00453
alpha (deg) | Cl | Cd | Cm | Cl/Cd
-8.5 | -0.2517 | 0.01529 | -0.1554 | -16.4617
-8 | -0.204 | 0.01443 | -0.1545 | -14.1372
-7.5 | -0.1545 | 0.01366 | -0.1539 | -11.3104
-7 | -0.1059 | 0.01225 | -0.1531 | -8.6449
-6.5 | -0.0597 | 0.01071 | -0.1517 | -5.5742
-6 | -0.0083 | 0.01004 | -0.1509 | -0.82669
-5.5 | 0.0379 | 0.00839 | -0.1493 | 4.5173
-5 | 0.0888 | 0.00782 | -0.1484 | 11.3555
-4.5 | 0.1409 | 0.00732 | -0.1477 | 19.2486
-4 | 0.1922 | 0.00685 | -0.1467 | 28.0584
-3.5 | 0.2447 | 0.00652 | -0.146 | 37.5307
-3 | 0.2962 | 0.0061 | -0.1451 | 48.5574
-2.5 | 0.3489 | 0.00591 | -0.1443 | 59.0355
-2 | 0.4 | 0.00571 | -0.1432 | 70.0525
-1.5 | 0.4495 | 0.00548 | -0.1419 | 82.0255
-1 | 0.4967 | 0.00505 | -0.1403 | 98.3564
-0.5 | 0.5421 | 0.00462 | -0.1383 | 117.3377
0 | 0.5911 | 0.00453 | -0.1368 | 130.4857
0.5 | 0.6409 | 0.00453 | -0.1355 | 141.479
1 | 0.6911 | 0.00458 | -0.1343 | 150.8952
1.5 | 0.7402 | 0.00469 | -0.1328 | 157.8252
2 | 0.7888 | 0.00485 | -0.1313 | 162.6392
2.5 | 0.8363 | 0.00503 | -0.1295 | 166.2624
3 | 0.8827 | 0.00525 | -0.1275 | 168.1333
3.5 | 0.926 | 0.00551 | -0.125 | 168.0581
4 | 1.0535 | 0.0062 | -0.1426 | 169.9194
4.5 | 1.0914 | 0.00727 | -0.1394 | 150.1238
5 | 1.1249 | 0.00866 | -0.1354 | 129.8961
5.5 | 1.1594 | 0.01001 | -0.1317 | 115.8242
6 | 1.1977 | 0.01113 | -0.1288 | 107.6101
6.5 | 1.2367 | 0.01203 | -0.1258 | 102.8013
7 | 1.2756 | 0.0128 | -0.1228 | 99.6562
7.5 | 1.3154 | 0.01352 | -0.1201 | 97.2929
8 | 1.3527 | 0.01438 | -0.117 | 94.0682
8.5 | 1.3902 | 0.01522 | -0.1141 | 91.3403
9 | 1.4241 | 0.0163 | -0.1107 | 87.3681
9.5 | 1.4588 | 0.01733 | -0.1076 | 84.1777
10 | 1.4857 | 0.0189 | -0.1034 | 78.6085
10.5 | 1.5167 | 0.0202 | -0.1 | 75.0842
11 | 1.5433 | 0.02185 | -0.0962 | 70.6316
11.5 | 1.5691 | 0.02357 | -0.0925 | 66.5719
12 | 1.5843 | 0.02616 | -0.0876 | 60.5619
12.5 | 1.6013 | 0.02867 | -0.0835 | 55.8528
13 | 1.6166 | 0.03144 | -0.0794 | 51.4186
13.5 | 1.6314 | 0.03434 | -0.0758 | 47.5073
14 | 1.6355 | 0.03836 | -0.0716 | 42.6356
14.5 | 1.6435 | 0.04226 | -0.0685 | 38.8902
15 | 1.6442 | 0.04719 | -0.0656 | 34.8421
15.5 | 1.6386 | 0.05315 | -0.0632 | 30.8297
16 | 1.6351 | 0.05928 | -0.0618 | 27.5827
16.5 | 1.6231 | 0.06688 | -0.0611 | 24.2688
17 | 1.6034 | 0.07609 | -0.0615 | 21.0724
17.5 | 1.5805 | 0.08637 | -0.0632 | 18.2992
18 | 1.5539 | 0.09792 | -0.0663 | 15.8691
18.5 | 1.5206 | 0.1113 | -0.0711 | 13.6622
19 | 1.4782 | 0.12735 | -0.0783 | 11.6074
19.5 | 1.4361 | 0.14448 | -0.0873 | 9.9398
20 | 1.3814 | 0.16612 | -0.1 | 8.3157

## 53. Re 2M Mach 0.25 (1)
BIGFOIL.COM POLAR EXPORT
NACA63A710
NACA63A710 |  |  |  | Cl Max: | 1.401 | at alpha= | 7.5 | deg
JavaFoil+Calcfoil stall+Eppler ext transition |  |  |  | L/D Max: | 153.469 | at alpha= | 4 | deg
Re: | 2000000 |  |  | Cd Min: | 0.00559 | at alpha= | -1 | deg
Mach: | 0.25 |  |  | Cl=0 at alpha= | -5.5729 | deg
|  |  |  | @ Cl=0.1, Cd= | 0.0068733
|  |  |  | @ Cl=0.4, Cd= | 0.0066064
|  |  |  | @ Cl=0.6, Cd= | 0.09415
alpha (deg) | Cl | Cd | Cm | Cl/Cd
-15.5 | -0.057 | 0.1223 | -0.057 | -0.468
-15 | -0.054 | 0.11579 | -0.057 | -0.469
-14.5 | -0.051 | 0.10871 | -0.057 | -0.474
-14 | -0.102 | 0.10555 | -0.057 | -0.968
-13.5 | -0.156 | 0.10044 | -0.057 | -1.552
-13 | -0.19 | 0.09452 | -0.057 | -2.015
-12.5 | -0.219 | 0.08988 | -0.056 | -2.431
-12 | -0.241 | 0.08497 | -0.056 | -2.836
-11.5 | -0.258 | 0.08075 | -0.056 | -3.192
-11 | -0.268 | 0.07667 | -0.055 | -3.5
-10.5 | -0.273 | 0.0716 | -0.054 | -3.807
-10 | -0.27 | 0.0665 | -0.055 | -4.063
-9.5 | -0.261 | 0.06298 | -0.054 | -4.145
-9 | -0.245 | 0.05883 | -0.054 | -4.169
-8.5 | -0.223 | 0.05498 | -0.055 | -4.061
-8 | -0.195 | 0.05103 | -0.054 | -3.829
-7.5 | -0.162 | 0.04731 | -0.053 | -3.433
-7 | -0.125 | 0.04461 | -0.054 | -2.806
-6.5 | -0.084 | 0.0418 | -0.057 | -2.017
-6 | -0.041 | 0.03935 | -0.062 | -1.03
-5.5 | 0.007 | 0.00698 | -0.135 | 0.986
-5 | 0.066 | 0.00693 | -0.135 | 9.519
-4.5 | 0.126 | 0.00683 | -0.136 | 18.454
-4 | 0.187 | 0.00674 | -0.136 | 27.77
-3.5 | 0.249 | 0.00667 | -0.137 | 37.245
-3 | 0.31 | 0.00663 | -0.138 | 46.838
-2.5 | 0.372 | 0.00662 | -0.138 | 56.258
-2 | 0.434 | 0.00659 | -0.139 | 65.925
-1.5 | 0.496 | 0.00661 | -0.139 | 75.014
-1 | 0.558 | 0.00559 | -0.14 | 99.893
-0.5 | 0.619 | 0.00571 | -0.14 | 108.405
0 | 0.68 | 0.00583 | -0.141 | 116.603
0.5 | 0.741 | 0.00596 | -0.142 | 124.417
1 | 0.802 | 0.00613 | -0.142 | 130.875
1.5 | 0.863 | 0.00631 | -0.143 | 136.622
2 | 0.921 | 0.00651 | -0.143 | 141.395
2.5 | 0.981 | 0.00671 | -0.144 | 146.137
3 | 1.04 | 0.00696 | -0.144 | 149.445
3.5 | 1.097 | 0.00723 | -0.145 | 151.834
4 | 1.154 | 0.00752 | -0.145 | 153.469
4.5 | 1.208 | 0.00795 | -0.146 | 151.849
5 | 1.253 | 0.01183 | -0.146 | 105.905
5.5 | 1.296 | 0.01373 | -0.146 | 94.415
6 | 1.334 | 0.01438 | -0.146 | 92.781
6.5 | 1.367 | 0.01512 | -0.147 | 90.415
7 | 1.393 | 0.01593 | -0.147 | 87.473
7.5 | 1.401 | 0.01672 | -0.147 | 83.776
8 | 1.395 | 0.01738 | -0.147 | 80.267
8.5 | 1.374 | 0.01839 | -0.148 | 74.714
9 | 1.336 | 0.01944 | -0.148 | 68.716
9.5 | 1.279 | 0.02086 | -0.148 | 61.336
10 | 0.995 | 0.0662 | -0.076 | 15.025
10.5 | 0.922 | 0.07267 | -0.065 | 12.682
11 | 0.842 | 0.07748 | -0.066 | 10.863
11.5 | 0.752 | 0.08393 | -0.063 | 8.958
12 | 0.655 | 0.08973 | -0.065 | 7.305
12.5 | 0.553 | 0.09415 | -0.067 | 5.876

## 54. Re 2M Mach 0.25 (2)
BIGFOIL.COM POLAR EXPORT
NACA63A710
NACA63A710 |  |  |  | Cl Max: | 1.555 | at alpha= | 12.5 | deg
XFOIL ncrit=9 |  |  |  | L/D Max: | 168.643 | at alpha= | 4 | deg
Re: | 2000000 |  |  | Cd Min: | 0.23451 | at alpha= | -20 | deg
Mach: | 0.25 |  |  | Cl=0 at alpha= | -5.9157 | deg
|  |  |  | @ Cl=0.1, Cd= | 0.0081626
|  |  |  | @ Cl=0.4, Cd= | 0.0058136
|  |  |  | @ Cl=0.6, Cd= | 0.004686
alpha (deg) | Cl | Cd | Cm | Cl/Cd
-20 | -0.5272 | 0.23451 | -0.0074 | -2.2481
-19.5 | -0.5093 | 0.22818 | -0.0113 | -2.232
-19 | -0.4916 | 0.22174 | -0.0151 | -2.217
-18.5 | -0.4737 | 0.21491 | -0.0188 | -2.2042
-18 | -0.4562 | 0.20795 | -0.0224 | -2.1938
-17.5 | -0.4396 | 0.20085 | -0.026 | -2.1887
-17 | -0.4234 | 0.19438 | -0.0292 | -2.1782
-16.5 | -0.4093 | 0.1868 | -0.0324 | -2.1911
-16 | -0.3975 | 0.18019 | -0.0347 | -2.206
-15.5 | -0.375 | 0.17279 | -0.0397 | -2.1703
-15 | -0.3517 | 0.16551 | -0.0452 | -2.1249
-14.5 | -0.329 | 0.15732 | -0.0509 | -2.0913
-14 | -0.307 | 0.14908 | -0.0568 | -2.0593
-13.5 | -0.1379 | 0.11855 | -0.0852 | -1.1632
-13 | -0.1211 | 0.11358 | -0.0879 | -1.0662
-12.5 | -0.2502 | 0.12617 | -0.0714 | -1.983
-12 | -0.2325 | 0.11936 | -0.0755 | -1.9479
-11.5 | -0.2145 | 0.1131 | -0.0791 | -1.8966
-11 | -0.1987 | 0.10539 | -0.0839 | -1.8854
-10.5 | -0.1843 | 0.09835 | -0.0877 | -1.8739
-10 | -0.169 | 0.09138 | -0.0919 | -1.8494
-9.5 | -0.1565 | 0.08411 | -0.0962 | -1.8607
-9 | -0.1469 | 0.07578 | -0.1018 | -1.9385
-8.5 | -0.1321 | 0.06549 | -0.1122 | -2.0171
-8 | -0.1016 | 0.04959 | -0.1371 | -2.0488
-7.5 | -0.1182 | 0.02334 | -0.1623 | -5.0643
-7 | -0.0852 | 0.01848 | -0.1614 | -4.6104
-6.5 | -0.0537 | 0.01354 | -0.1586 | -3.966
-6 | -0.0084 | 0.01104 | -0.1567 | -0.76087
-5.5 | 0.0414 | 0.00956 | -0.1551 | 4.3305
-5 | 0.0906 | 0.00827 | -0.1535 | 10.9553
-4.5 | 0.144 | 0.00766 | -0.1524 | 18.799
-4 | 0.1966 | 0.00706 | -0.1512 | 27.847
-3.5 | 0.2507 | 0.00669 | -0.1502 | 37.4738
-3 | 0.303 | 0.00619 | -0.149 | 48.9499
-2.5 | 0.3567 | 0.00597 | -0.148 | 59.7487
-2 | 0.4093 | 0.00578 | -0.1468 | 70.8131
-1 | 0.509 | 0.00524 | -0.1435 | 97.1374
-0.5 | 0.5554 | 0.00473 | -0.1414 | 117.4207
0.5 | 0.6567 | 0.00463 | -0.1385 | 141.8359
1 | 0.7075 | 0.0047 | -0.1369 | 150.5319
1.5 | 0.7588 | 0.00479 | -0.1355 | 158.4134
2 | 0.8079 | 0.00497 | -0.1337 | 162.5553
2.5 | 0.8562 | 0.00517 | -0.1316 | 165.6093
3 | 0.9039 | 0.00539 | -0.1294 | 167.6994
3.5 | 0.9483 | 0.00568 | -0.1266 | 166.9542
4 | 1.081 | 0.00641 | -0.1448 | 168.6427
4.5 | 1.1178 | 0.00759 | -0.1408 | 147.2727
5 | 1.1496 | 0.0091 | -0.136 | 126.3297
5.5 | 1.1825 | 0.01055 | -0.1315 | 112.0853
6 | 1.217 | 0.01165 | -0.1271 | 104.4635
6.5 | 1.2549 | 0.01261 | -0.1234 | 99.5163
7 | 1.2945 | 0.01349 | -0.1199 | 95.96
7.5 | 1.3339 | 0.01439 | -0.1166 | 92.6963
8 | 1.3724 | 0.01536 | -0.1132 | 89.349
8.5 | 1.4055 | 0.01668 | -0.109 | 84.2626
9 | 1.4408 | 0.01791 | -0.1053 | 80.4467
9.5 | 1.4651 | 0.01989 | -0.1001 | 73.6601
10 | 1.495 | 0.02155 | -0.096 | 69.3735
10.5 | 1.5188 | 0.0237 | -0.0913 | 64.0844
11 | 1.5374 | 0.02631 | -0.0862 | 58.4341
11.5 | 1.5513 | 0.0294 | -0.081 | 52.7653
12 | 1.5459 | 0.03427 | -0.0746 | 45.1094
12.5 | 1.555 | 0.03823 | -0.0703 | 40.6749
13 | 1.5486 | 0.04394 | -0.0657 | 35.2435
13.5 | 1.5376 | 0.05061 | -0.062 | 30.3813
14 | 1.5158 | 0.05911 | -0.0595 | 25.6437
14.5 | 1.4936 | 0.06846 | -0.0589 | 21.8171
15 | 1.4617 | 0.07997 | -0.0603 | 18.2781
15.5 | 1.4213 | 0.09399 | -0.0642 | 15.1218
16 | 1.3865 | 0.10832 | -0.0699 | 12.8
16.5 | 1.3475 | 0.12482 | -0.078 | 10.7955
17 | 1.3087 | 0.14273 | -0.0879 | 9.1691
17.5 | 1.271 | 0.16215 | -0.0991 | 7.8384

## 55. Re 2M Mach 0.50 (1)
BIGFOIL.COM POLAR EXPORT
NACA63A710
NACA63A710 |  |  |  | Cl Max: | 1.391 | at alpha= | 5.5 | deg
JavaFoil+Calcfoil stall+Eppler ext transition |  |  |  | L/D Max: | 150.684 | at alpha= | 4.5 | deg
Re: | 2000000 |  |  | Cd Min: | 0.00595 | at alpha= | -1 | deg
Mach: | 0.5 |  |  | Cl=0 at alpha= | -5.5698 | deg
|  |  |  | @ Cl=0.1, Cd= | 0.035228
|  |  |  | @ Cl=0.4, Cd= | 0.0068764
|  |  |  | @ Cl=0.6, Cd= | 0.0062826
alpha (deg) | Cl | Cd | Cm | Cl/Cd
-20 | -0.786 | 0.17524 | -0.071 | -4.486
-19.5 | -0.76 | 0.17016 | -0.072 | -4.464
-19 | -0.733 | 0.16529 | -0.072 | -4.435
-18.5 | -0.707 | 0.16005 | -0.074 | -4.419
-18 | -0.678 | 0.15391 | -0.07 | -4.408
-17.5 | -0.651 | 0.15127 | -0.069 | -4.304
-17 | -0.624 | 0.14589 | -0.069 | -4.279
-16.5 | -0.597 | 0.14158 | -0.07 | -4.219
-16 | -0.57 | 0.13482 | -0.07 | -4.231
-15.5 | -0.543 | 0.13075 | -0.071 | -4.157
-15 | -0.515 | 0.14582 | -0.067 | -3.534
-14.5 | -0.488 | 0.12163 | -0.067 | -4.014
-14 | -0.461 | 0.1177 | -0.068 | -3.919
-13.5 | -0.434 | 0.11387 | -0.068 | -3.813
-13 | -0.407 | 0.11018 | -0.068 | -3.694
-12.5 | -0.38 | 0.10666 | -0.069 | -3.561
-12 | -0.352 | 0.09796 | -0.067 | -3.596
-11.5 | -0.325 | 0.09441 | -0.065 | -3.44
-11 | -0.298 | 0.07811 | -0.066 | -3.81
-10.5 | -0.27 | 0.07018 | -0.067 | -3.852
-10 | -0.243 | 0.08332 | -0.066 | -2.916
-9.5 | -0.216 | 0.07904 | -0.067 | -2.728
-9 | -0.188 | 0.05967 | -0.069 | -3.158
-8.5 | -0.161 | 0.06272 | -0.063 | -2.563
-8 | -0.133 | 0.05581 | -0.064 | -2.392
-7.5 | -0.106 | 0.05055 | -0.065 | -2.101
-7 | -0.079 | 0.04598 | -0.068 | -1.716
-6.5 | -0.052 | 0.04303 | -0.069 | -1.197
-6 | -0.037 | 0.0454 | -0.059 | -0.806
-5.5 | 0.006 | 0.04028 | -0.059 | 0.14
-5 | 0.056 | 0.03711 | -0.061 | 1.516
-4.5 | 0.11 | 0.0348 | -0.069 | 3.164
-4 | 0.206 | 0.00705 | -0.153 | 29.163
-3.5 | 0.275 | 0.00698 | -0.153 | 39.436
-3 | 0.345 | 0.0069 | -0.154 | 49.995
-2.5 | 0.415 | 0.00687 | -0.155 | 60.362
-2 | 0.485 | 0.00689 | -0.155 | 70.383
-1.5 | 0.554 | 0.00692 | -0.156 | 80.053
-1 | 0.624 | 0.00595 | -0.156 | 104.848
-0.5 | 0.692 | 0.0061 | -0.157 | 113.526
0 | 0.76 | 0.00628 | -0.158 | 121.157
0.5 | 0.828 | 0.00648 | -0.158 | 127.943
1 | 0.896 | 0.00668 | -0.159 | 134.254
1.5 | 0.964 | 0.00694 | -0.16 | 138.886
2 | 1.028 | 0.00724 | -0.16 | 142.098
2.5 | 1.095 | 0.0075 | -0.161 | 146.014
3 | 1.161 | 0.00787 | -0.161 | 147.493
3.5 | 1.223 | 0.00826 | -0.162 | 148.032
4 | 1.283 | 0.00884 | -0.163 | 145.1
4.5 | 1.334 | 0.00885 | -0.163 | 150.684
5 | 1.365 | 0.01567 | -0.162 | 87.093
5.5 | 1.391 | 0.01671 | -0.162 | 83.216
6 | 1.391 | 0.01791 | -0.162 | 77.67
6.5 | 1.336 | 0.01933 | -0.163 | 69.095
7 | 0.83 | 0.02077 | -0.163 | 39.947
7.5 | 0.703 | 0.05543 | -0.064 | 12.681
8 | 0.891 | 0.02257 | -0.163 | 39.48
8.5 | 0.757 | 0.05986 | -0.076 | 12.652
9 | 0.782 | 0.07012 | -0.072 | 11.158
9.5 | 0.809 | 0.07962 | -0.073 | 10.155
10 | 0.835 | 0.08566 | -0.074 | 9.742
10.5 | 0.86 | 0.09028 | -0.073 | 9.527

## 56. Re 2M Mach 0.50 (2)
BIGFOIL.COM POLAR EXPORT
NACA63A710
NACA63A710 |  |  |  | Cl Max: | 1.4257 | at alpha= | 8.5 | deg
XFOIL ncrit=9 |  |  |  | L/D Max: | 164.314 | at alpha= | 3 | deg
Re: | 2000000 |  |  | Cd Min: | 0.25146 | at alpha= | -20 | deg
Mach: | 0.5 |  |  | Cl=0 at alpha= | -7.5031 | deg
|  |  |  | @ Cl=0.1, Cd= | 0.021775
|  |  |  | @ Cl=0.4, Cd= | 0.0063639
|  |  |  | @ Cl=0.6, Cd= | 0.0054834
alpha (deg) | Cl | Cd | Cm | Cl/Cd
-20 | -0.5526 | 0.25146 | -0.0099 | -2.1976
-19.5 | -0.5306 | 0.2438 | -0.0146 | -2.1764
-19 | -0.5089 | 0.2361 | -0.0191 | -2.1554
-18.5 | -0.4867 | 0.22791 | -0.0235 | -2.1355
-18 | -0.4658 | 0.22024 | -0.0277 | -2.115
-17.5 | -0.4459 | 0.21259 | -0.0317 | -2.0975
-17 | -0.4234 | 0.20432 | -0.0363 | -2.0722
-16 | -0.3671 | 0.18646 | -0.05 | -1.9688
-15.5 | -0.3371 | 0.17836 | -0.0571 | -1.89
-15 | -0.3088 | 0.16982 | -0.0635 | -1.8184
-14.5 | -0.2831 | 0.16146 | -0.0695 | -1.7534
-14 | -0.2616 | 0.15359 | -0.0743 | -1.7032
-13.5 | -0.2394 | 0.14585 | -0.0792 | -1.6414
-13 | -0.2213 | 0.13813 | -0.083 | -1.6021
-12.5 | -0.2011 | 0.13185 | -0.0864 | -1.5252
-12 | -0.1796 | 0.12473 | -0.0908 | -1.4399
-11.5 | -0.1614 | 0.11746 | -0.0948 | -1.3741
-11 | -0.1436 | 0.11023 | -0.0987 | -1.3027
-10.5 | -0.124 | 0.10311 | -0.103 | -1.2026
-10 | -0.1068 | 0.09636 | -0.1066 | -1.1083
-9.5 | -0.0898 | 0.08971 | -0.11 | -1.001
-9 | -0.0703 | 0.08251 | -0.1152 | -0.85202
-8.5 | -0.0528 | 0.07561 | -0.12 | -0.69832
-8 | -0.0319 | 0.06679 | -0.1287 | -0.47762
-7.5 | 0.0002 | 0.06056 | -0.1367 | 0.0033025
-6 | 0.0768 | 0.03136 | -0.1777 | 2.449
-5.5 | 0.0954 | 0.02292 | -0.1797 | 4.1623
-5 | 0.1244 | 0.0157 | -0.1779 | 7.9236
-4.5 | 0.1636 | 0.01075 | -0.1746 | 15.2186
-4 | 0.2189 | 0.00888 | -0.1718 | 24.6509
-3.5 | 0.2753 | 0.00764 | -0.169 | 36.034
-3 | 0.3327 | 0.00696 | -0.1664 | 47.8017
-2.5 | 0.3889 | 0.0064 | -0.1638 | 60.7656
-2 | 0.4473 | 0.00621 | -0.1618 | 72.029
-1.5 | 0.5048 | 0.00607 | -0.1597 | 83.1631
-1 | 0.5619 | 0.00589 | -0.1577 | 95.399
-0.5 | 0.6125 | 0.00535 | -0.1548 | 114.486
0 | 0.6641 | 0.0051 | -0.1519 | 130.2157
0.5 | 0.7195 | 0.00509 | -0.1496 | 141.3556
1 | 0.775 | 0.00516 | -0.1473 | 150.1938
1.5 | 0.8298 | 0.00529 | -0.1448 | 156.862
2 | 0.8827 | 0.00547 | -0.1417 | 161.3711
2.5 | 0.9312 | 0.0057 | -0.1377 | 163.3684
3 | 0.9826 | 0.00598 | -0.1342 | 164.3144
3.5 | 1.0344 | 0.00637 | -0.1308 | 162.3862
4 | 1.0975 | 0.00692 | -0.13 | 158.5983
4.5 | 1.2164 | 0.00888 | -0.1428 | 136.982
5 | 1.2339 | 0.011 | -0.1338 | 112.1727
6 | 1.2918 | 0.0148 | -0.1202 | 87.2838
6.5 | 1.3316 | 0.01639 | -0.1149 | 81.2447
7 | 1.3698 | 0.01817 | -0.1093 | 75.388
7.5 | 1.4001 | 0.02054 | -0.1028 | 68.1646
8 | 1.4205 | 0.02369 | -0.0954 | 59.962
8.5 | 1.4257 | 0.02806 | -0.0872 | 50.809
9 | 1.4218 | 0.03354 | -0.0789 | 42.3912
9.5 | 1.4119 | 0.04009 | -0.0712 | 35.2183
10 | 1.3934 | 0.04815 | -0.065 | 28.9387
10.5 | 1.3648 | 0.05793 | -0.0617 | 23.5595
11 | 1.3302 | 0.06934 | -0.0615 | 19.1837
11.5 | 1.2934 | 0.08222 | -0.0644 | 15.731
12 | 1.2569 | 0.09649 | -0.0701 | 13.0262
12.5 | 1.224 | 0.11171 | -0.078 | 10.9569
13 | 1.1935 | 0.12819 | -0.0876 | 9.3104
13.5 | 1.1655 | 0.14561 | -0.097 | 8.0043

## 57. Re 3M Mach 0.00 (1)
BIGFOIL.COM POLAR EXPORT
NACA63A710
NACA63A710 |  |  |  | Cl Max: | 1.411 | at alpha= | 8.5 | deg
JavaFoil+Calcfoil stall+Eppler ext transition |  |  |  | L/D Max: | 156.908 | at alpha= | 4 | deg
Re: | 3000000 |  |  | Cd Min: | 0.00537 | at alpha= | -1 | deg
Mach: | 0 |  |  | Cl=0 at alpha= | -5.5625 | deg
|  |  |  | @ Cl=0.1, Cd= | 0.0064812
|  |  |  | @ Cl=0.4, Cd= | 0.00631
|  |  |  | @ Cl=0.6, Cd= | 0.0054622
alpha (deg) | Cl | Cd | Cm | Cl/Cd
-18 | -0.276 | 0.14692 | -0.054 | -1.876
-17.5 | -0.288 | 0.14264 | -0.054 | -2.021
-17 | -0.301 | 0.13508 | -0.054 | -2.228
-16.5 | -0.314 | 0.12882 | -0.054 | -2.434
-16 | -0.326 | 0.12193 | -0.054 | -2.673
-15.5 | -0.338 | 0.11588 | -0.054 | -2.915
-15 | -0.349 | 0.11041 | -0.054 | -3.16
-14.5 | -0.359 | 0.10582 | -0.054 | -3.392
-14 | -0.367 | 0.09919 | -0.054 | -3.703
-13.5 | -0.372 | 0.09518 | -0.054 | -3.912
-13 | -0.373 | 0.08979 | -0.054 | -4.153
-12.5 | -0.371 | 0.08554 | -0.054 | -4.336
-12 | -0.366 | 0.08024 | -0.054 | -4.561
-11.5 | -0.358 | 0.07546 | -0.054 | -4.744
-11 | -0.347 | 0.07183 | -0.054 | -4.824
-10.5 | -0.332 | 0.06671 | -0.055 | -4.971
-10 | -0.313 | 0.06331 | -0.056 | -4.942
-9.5 | -0.29 | 0.059 | -0.057 | -4.922
-9 | -0.264 | 0.0551 | -0.058 | -4.795
-8.5 | -0.234 | 0.05112 | -0.06 | -4.586
-8 | -0.201 | 0.04832 | -0.057 | -4.155
-7.5 | -0.165 | 0.04503 | -0.062 | -3.656
-7 | -0.126 | 0.04064 | -0.072 | -3.105
-6.5 | -0.104 | 0.00682 | -0.129 | -15.215
-6 | -0.049 | 0.00674 | -0.13 | -7.348
-5.5 | 0.007 | 0.00665 | -0.13 | 1.011
-5 | 0.064 | 0.00653 | -0.131 | 9.835
-4.5 | 0.123 | 0.00645 | -0.132 | 19.02
-4 | 0.182 | 0.00639 | -0.132 | 28.433
-3.5 | 0.241 | 0.00635 | -0.133 | 37.969
-3 | 0.301 | 0.00631 | -0.133 | 47.649
-2.5 | 0.361 | 0.00631 | -0.134 | 57.142
-2 | 0.421 | 0.00631 | -0.134 | 66.687
-1.5 | 0.48 | 0.00634 | -0.135 | 75.749
-1 | 0.54 | 0.00537 | -0.135 | 100.635
-0.5 | 0.599 | 0.00546 | -0.136 | 109.831
0 | 0.658 | 0.00559 | -0.137 | 117.709
0.5 | 0.717 | 0.00571 | -0.137 | 125.562
1 | 0.776 | 0.00584 | -0.138 | 132.904
1.5 | 0.835 | 0.00601 | -0.138 | 139.058
2 | 0.892 | 0.00615 | -0.139 | 144.939
2.5 | 0.95 | 0.00633 | -0.139 | 150.037
3 | 1.007 | 0.00655 | -0.14 | 153.807
3.5 | 1.063 | 0.0068 | -0.14 | 156.395
4 | 1.118 | 0.00713 | -0.141 | 156.908
4.5 | 1.171 | 0.00753 | -0.141 | 155.538
5 | 1.221 | 0.00802 | -0.142 | 152.367
5.5 | 1.268 | 0.01257 | -0.142 | 100.888
6 | 1.309 | 0.01208 | -0.142 | 108.297
6.5 | 1.346 | 0.01335 | -0.143 | 100.819
7 | 1.377 | 0.01396 | -0.143 | 98.683
7.5 | 1.397 | 0.01456 | -0.143 | 95.962
8 | 1.408 | 0.01527 | -0.143 | 92.243
8.5 | 1.411 | 0.01597 | -0.144 | 88.326
9 | 1.405 | 0.01653 | -0.144 | 84.996
9.5 | 1.389 | 0.01744 | -0.144 | 79.685
10 | 1.365 | 0.01834 | -0.144 | 74.428
10.5 | 1.333 | 0.0194 | -0.144 | 68.718
11 | 1.293 | 0.02084 | -0.144 | 62.039
11.5 | 1.245 | 0.02221 | -0.144 | 56.07
12 | 1.179 | 0.02544 | -0.142 | 46.362
12.5 | 0.949 | 0.08406 | -0.08 | 11.286
13 | 0.91 | 0.08543 | -0.088 | 10.652
13.5 | 0.859 | 0.09365 | -0.08 | 9.172

## 58. Re 3M Mach 0.00 (2)
BIGFOIL.COM POLAR EXPORT
NACA63A710
NACA63A710 |  |  |  | Cl Max: | 1.7171 | at alpha= | 16 | deg
XFOIL ncrit=9 |  |  |  | L/D Max: | 173.8 | at alpha= | 2.5 | deg
Re: | 3000000 |  |  | Cd Min: | 0.12433 | at alpha= | 20 | deg
Mach: | 0 |  |  | Cl=0 at alpha= | -5.8314 | deg
|  |  |  | @ Cl=0.1, Cd= | 0.0068483
|  |  |  | @ Cl=0.4, Cd= | 0.0052599
|  |  |  | @ Cl=0.6, Cd= | 0.0043183
alpha (deg) | Cl | Cd | Cm | Cl/Cd
-13.5 | -0.7459 | 0.02562 | -0.1463 | -29.114
-13 | -0.6831 | 0.02459 | -0.1504 | -27.7796
-12.5 | -0.641 | 0.02148 | -0.1533 | -29.8417
-12 | -0.5932 | 0.01994 | -0.1546 | -29.7492
-11.5 | -0.5663 | 0.01576 | -0.1539 | -35.9327
-11 | -0.515 | 0.01537 | -0.1538 | -33.5068
-10 | -0.4137 | 0.01433 | -0.1535 | -28.8695
-9.5 | -0.3651 | 0.0135 | -0.153 | -27.0444
-9 | -0.3165 | 0.01261 | -0.1524 | -25.0991
-8.5 | -0.2662 | 0.01185 | -0.152 | -22.4641
-8 | -0.2154 | 0.01127 | -0.1515 | -19.1127
-7.5 | -0.1749 | 0.00901 | -0.1495 | -19.4118
-7 | -0.1223 | 0.00854 | -0.1492 | -14.3208
-6.5 | -0.0704 | 0.00809 | -0.1486 | -8.7021
-6 | -0.0178 | 0.00772 | -0.1481 | -2.3057
-5.5 | 0.035 | 0.0074 | -0.1477 | 4.7297
-5 | 0.0878 | 0.00705 | -0.1473 | 12.4539
-4.5 | 0.1362 | 0.00625 | -0.1458 | 21.792
-4 | 0.1889 | 0.00591 | -0.1453 | 31.9628
-3.5 | 0.2415 | 0.00571 | -0.1447 | 42.2942
-3 | 0.2938 | 0.00555 | -0.144 | 52.9369
-2.5 | 0.3443 | 0.00537 | -0.1428 | 64.1155
-1.5 | 0.4455 | 0.00517 | -0.1407 | 86.1702
-1 | 0.4946 | 0.00494 | -0.1394 | 100.1215
-0.5 | 0.5409 | 0.00452 | -0.1377 | 119.6681
0 | 0.5883 | 0.00433 | -0.1361 | 135.8661
0.5 | 0.6382 | 0.00428 | -0.1349 | 149.1121
1 | 0.6878 | 0.00431 | -0.1337 | 159.5824
1.5 | 0.7365 | 0.00443 | -0.1322 | 166.2528
2 | 0.7847 | 0.0046 | -0.1307 | 170.587
2.5 | 0.8325 | 0.00479 | -0.1291 | 173.7996
3 | 0.879 | 0.00506 | -0.1273 | 173.7154
3.5 | 0.9221 | 0.00543 | -0.1248 | 169.8158
4 | 0.9603 | 0.00601 | -0.1214 | 159.7837
4.5 | 1.0764 | 0.00744 | -0.1372 | 144.6774
5 | 1.1245 | 0.0087 | -0.1366 | 129.2529
5.5 | 1.1657 | 0.00964 | -0.1342 | 120.9232
6 | 1.2083 | 0.01047 | -0.1321 | 115.4059
6.5 | 1.2528 | 0.01116 | -0.1303 | 112.2581
7 | 1.2972 | 0.0118 | -0.1285 | 109.9322
7.5 | 1.3369 | 0.01246 | -0.1258 | 107.2953
8 | 1.3771 | 0.01306 | -0.1232 | 105.4441
8.5 | 1.4148 | 0.01381 | -0.1203 | 102.4475
9 | 1.4525 | 0.01454 | -0.1175 | 99.8968
9.5 | 1.4861 | 0.01553 | -0.1141 | 95.6922
10 | 1.5212 | 0.01642 | -0.1112 | 92.6431
10.5 | 1.5517 | 0.01762 | -0.1076 | 88.0647
11 | 1.5761 | 0.01926 | -0.1032 | 81.8328
11.5 | 1.6065 | 0.02052 | -0.1 | 78.2895
12 | 1.636 | 0.02184 | -0.0968 | 74.9084
12.5 | 1.6623 | 0.02341 | -0.0935 | 71.0081
13 | 1.6837 | 0.02539 | -0.0896 | 66.3135
13.5 | 1.6988 | 0.02792 | -0.0853 | 60.8453
14 | 1.7132 | 0.0306 | -0.0813 | 55.9869
14.5 | 1.7127 | 0.03468 | -0.0762 | 49.3858
15 | 1.7092 | 0.03932 | -0.0717 | 43.469
15.5 | 1.7113 | 0.04379 | -0.0686 | 39.0797
16 | 1.7171 | 0.04813 | -0.0663 | 35.6763
16.5 | 1.7169 | 0.05344 | -0.0643 | 32.1276
17 | 1.7094 | 0.05994 | -0.0629 | 28.5185
17.5 | 1.6999 | 0.06711 | -0.0624 | 25.3301
18 | 1.6888 | 0.07493 | -0.0627 | 22.5384
18.5 | 1.6703 | 0.08421 | -0.064 | 19.8349
19 | 1.6397 | 0.09601 | -0.0668 | 17.0784
19.5 | 1.6108 | 0.10807 | -0.0707 | 14.9052
20 | 1.5636 | 0.12433 | -0.0775 | 12.5762

## 59. Re 3M Mach 0.10 (1)
BIGFOIL.COM POLAR EXPORT
NACA63A710
NACA63A710 |  |  |  | Cl Max: | 1.408 | at alpha= | 8 | deg
JavaFoil+Calcfoil stall+Eppler ext transition |  |  |  | L/D Max: | 156.815 | at alpha= | 4 | deg
Re: | 3000000 |  |  | Cd Min: | 0.00538 | at alpha= | -1 | deg
Mach: | 0.1 |  |  | Cl=0 at alpha= | -5.5614 | deg
|  |  |  | @ Cl=0.1, Cd= | 0.0064978
|  |  |  | @ Cl=0.4, Cd= | 0.0063138
|  |  |  | @ Cl=0.6, Cd= | 0.0054669
alpha (deg) | Cl | Cd | Cm | Cl/Cd
-17.5 | -0.249 | 0.14213 | -0.054 | -1.75
-17 | -0.263 | 0.13536 | -0.054 | -1.944
-16.5 | -0.278 | 0.12977 | -0.055 | -2.141
-16 | -0.292 | 0.12251 | -0.055 | -2.386
-15.5 | -0.307 | 0.11754 | -0.055 | -2.609
-15 | -0.32 | 0.11112 | -0.055 | -2.882
-14.5 | -0.333 | 0.10539 | -0.055 | -3.16
-14 | -0.344 | 0.101 | -0.055 | -3.409
-13.5 | -0.352 | 0.09677 | -0.055 | -3.64
-13 | -0.355 | 0.0902 | -0.054 | -3.939
-12.5 | -0.356 | 0.08571 | -0.054 | -4.153
-12 | -0.354 | 0.08126 | -0.055 | -4.352
-11.5 | -0.348 | 0.07604 | -0.055 | -4.576
-11 | -0.339 | 0.07195 | -0.054 | -4.707
-10.5 | -0.326 | 0.06703 | -0.055 | -4.857
-10 | -0.309 | 0.0637 | -0.055 | -4.843
-9.5 | -0.287 | 0.05926 | -0.056 | -4.851
-9 | -0.262 | 0.05521 | -0.057 | -4.752
-8.5 | -0.233 | 0.05177 | -0.058 | -4.506
-8 | -0.2 | 0.04856 | -0.057 | -4.125
-7.5 | -0.165 | 0.04503 | -0.063 | -3.658
-7 | -0.126 | 0.04167 | -0.069 | -3.022
-6.5 | -0.104 | 0.00687 | -0.13 | -15.142
-6 | -0.05 | 0.00674 | -0.131 | -7.365
-5.5 | 0.007 | 0.00665 | -0.131 | 1.014
-5 | 0.065 | 0.00654 | -0.132 | 9.866
-4.5 | 0.123 | 0.00647 | -0.132 | 19.052
-4 | 0.183 | 0.0064 | -0.133 | 28.522
-3.5 | 0.242 | 0.00636 | -0.133 | 38.095
-3 | 0.302 | 0.00633 | -0.134 | 47.779
-2.5 | 0.363 | 0.00632 | -0.135 | 57.342
-2 | 0.423 | 0.00631 | -0.135 | 66.977
-1.5 | 0.483 | 0.00635 | -0.136 | 76.014
-1 | 0.543 | 0.00538 | -0.136 | 101.001
-0.5 | 0.602 | 0.00547 | -0.137 | 110.199
0 | 0.662 | 0.0056 | -0.137 | 118.127
0.5 | 0.721 | 0.00573 | -0.138 | 125.944
1 | 0.78 | 0.00587 | -0.138 | 132.818
1.5 | 0.839 | 0.00603 | -0.139 | 139.292
2 | 0.896 | 0.00617 | -0.139 | 145.189
2.5 | 0.955 | 0.00637 | -0.14 | 149.766
3 | 1.012 | 0.00657 | -0.14 | 154.012
3.5 | 1.069 | 0.00683 | -0.141 | 156.519
4 | 1.124 | 0.00717 | -0.141 | 156.815
4.5 | 1.177 | 0.00758 | -0.142 | 155.297
5 | 1.227 | 0.00807 | -0.142 | 151.947
5.5 | 1.274 | 0.01266 | -0.143 | 100.622
6 | 1.314 | 0.01219 | -0.143 | 107.793
6.5 | 1.35 | 0.01344 | -0.143 | 100.413
7 | 1.381 | 0.01408 | -0.144 | 98.044
7.5 | 1.399 | 0.0147 | -0.144 | 95.161
8 | 1.408 | 0.01542 | -0.144 | 91.35
8.5 | 1.408 | 0.0162 | -0.144 | 86.925
9 | 1.398 | 0.0167 | -0.144 | 83.763
9.5 | 1.378 | 0.01776 | -0.145 | 77.621
10 | 1.349 | 0.01866 | -0.145 | 72.32
10.5 | 1.312 | 0.01979 | -0.145 | 66.279
11 | 1.265 | 0.02132 | -0.145 | 59.309
11.5 | 1.206 | 0.02312 | -0.144 | 52.151
12 | 0.958 | 0.07958 | -0.081 | 12.044
12.5 | 0.906 | 0.08757 | -0.071 | 10.34
13 | 0.856 | 0.09278 | -0.071 | 9.228

## 60. Re 3M Mach 0.10 (2)
BIGFOIL.COM POLAR EXPORT
NACA63A710
NACA63A710 |  |  |  | Cl Max: | 1.7025 | at alpha= | 14 | deg
XFOIL ncrit=9 |  |  |  | L/D Max: | 174.162 | at alpha= | 3 | deg
Re: | 3000000 |  |  | Cd Min: | 0.19097 | at alpha= | -17 | deg
Mach: | 0.1 |  |  | Cl=0 at alpha= | -5.8277 | deg
|  |  |  | @ Cl=0.1, Cd= | 0.0068953
|  |  |  | @ Cl=0.4, Cd= | 0.0053013
|  |  |  | @ Cl=0.6, Cd= | 0.0043311
alpha (deg) | Cl | Cd | Cm | Cl/Cd
-17 | -0.4274 | 0.19097 | -0.0272 | -2.238
-16.5 | -0.4133 | 0.18525 | -0.0303 | -2.231
-16 | -0.3948 | 0.17715 | -0.0342 | -2.2286
-15.5 | -0.3738 | 0.16906 | -0.0397 | -2.211
-15 | -0.3528 | 0.16095 | -0.0453 | -2.192
-14.5 | -0.3316 | 0.15285 | -0.0511 | -2.1694
-14 | -0.3161 | 0.14467 | -0.056 | -2.185
-13.5 | -0.2962 | 0.139 | -0.0598 | -2.1309
-12.5 | -0.2661 | 0.12427 | -0.0671 | -2.1413
-12 | -0.5668 | 0.03149 | -0.1464 | -17.9994
-11.5 | -0.507 | 0.0302 | -0.1506 | -16.7881
-11 | -0.5154 | 0.01643 | -0.1559 | -31.3694
-10 | -0.4128 | 0.01534 | -0.1554 | -26.91
-9.5 | -0.3646 | 0.01437 | -0.1548 | -25.3723
-9 | -0.3168 | 0.01325 | -0.1541 | -23.9094
-8.5 | -0.267 | 0.01231 | -0.1535 | -21.6897
-8 | -0.2163 | 0.01163 | -0.1529 | -18.5985
-7.5 | -0.1755 | 0.00929 | -0.1508 | -18.8913
-7 | -0.1232 | 0.00871 | -0.1503 | -14.1447
-6.5 | -0.0711 | 0.0082 | -0.1497 | -8.6707
-6 | -0.0183 | 0.0078 | -0.1491 | -2.3462
-5.5 | 0.0348 | 0.00745 | -0.1486 | 4.6711
-5 | 0.088 | 0.00709 | -0.1481 | 12.4118
-4.5 | 0.1367 | 0.0063 | -0.1467 | 21.6984
-4 | 0.1896 | 0.00592 | -0.1461 | 32.027
-3.5 | 0.2426 | 0.00572 | -0.1454 | 42.4126
-3 | 0.2951 | 0.00558 | -0.1447 | 52.8853
-2.5 | 0.3456 | 0.00538 | -0.1435 | 64.2379
-2 | 0.3966 | 0.00531 | -0.1424 | 74.6893
-1.5 | 0.4477 | 0.00518 | -0.1414 | 86.4286
-1 | 0.4969 | 0.00496 | -0.14 | 100.1815
-0.5 | 0.5433 | 0.00455 | -0.1383 | 119.4066
0 | 0.5911 | 0.00434 | -0.1367 | 136.1982
0.5 | 0.6412 | 0.00429 | -0.1355 | 149.4639
1 | 0.6909 | 0.00433 | -0.1342 | 159.5612
1.5 | 0.7399 | 0.00444 | -0.1327 | 166.6441
2 | 0.7883 | 0.00461 | -0.1312 | 170.9978
2.5 | 0.8364 | 0.00481 | -0.1296 | 173.8877
3 | 0.883 | 0.00507 | -0.1277 | 174.1617
3.5 | 0.9263 | 0.00545 | -0.1251 | 169.9633
4 | 0.9647 | 0.00603 | -0.1216 | 159.9834
4.5 | 1.0758 | 0.00745 | -0.1362 | 144.4027
5 | 1.1292 | 0.00878 | -0.1368 | 128.6105
5.5 | 1.1707 | 0.00972 | -0.1343 | 120.4424
6 | 1.2134 | 0.01056 | -0.1321 | 114.9053
6.5 | 1.2582 | 0.01125 | -0.1302 | 111.84
7 | 1.3013 | 0.0119 | -0.128 | 109.3529
7.5 | 1.341 | 0.01256 | -0.1252 | 106.7675
8 | 1.3809 | 0.01321 | -0.1225 | 104.5344
8.5 | 1.419 | 0.01396 | -0.1195 | 101.6476
9 | 1.456 | 0.01478 | -0.1164 | 98.5115
9.5 | 1.4901 | 0.01577 | -0.113 | 94.4895
10 | 1.5246 | 0.01675 | -0.1099 | 91.0209
10.5 | 1.5535 | 0.01811 | -0.1059 | 85.7813
11 | 1.579 | 0.01974 | -0.1016 | 79.9899
11.5 | 1.6087 | 0.0211 | -0.0982 | 76.2417
12 | 1.637 | 0.02258 | -0.0948 | 72.4978
12.5 | 1.6617 | 0.02435 | -0.0912 | 68.2423
13 | 1.6811 | 0.02657 | -0.0871 | 63.2706
13.5 | 1.6919 | 0.02957 | -0.0823 | 57.2168
14 | 1.7025 | 0.03268 | -0.078 | 52.0961
14.5 | 1.696 | 0.03755 | -0.0727 | 45.1664
15 | 1.6923 | 0.04252 | -0.0687 | 39.8001
15.5 | 1.691 | 0.04764 | -0.0658 | 35.4954
16 | 1.693 | 0.05275 | -0.0638 | 32.0948
16.5 | 1.687 | 0.05914 | -0.0623 | 28.5255
17 | 1.673 | 0.06696 | -0.0617 | 24.9851
17.5 | 1.6556 | 0.0758 | -0.0621 | 21.8417
18 | 1.6374 | 0.08524 | -0.0636 | 19.2093
18.5 | 1.6107 | 0.09661 | -0.0665 | 16.6722
19 | 1.5702 | 0.11099 | -0.0715 | 14.1472

## 61. Re 3M Mach 0.25 (1)
BIGFOIL.COM POLAR EXPORT
NACA63A710
NACA63A710 |  |  |  | Cl Max: | 1.404 | at alpha= | 7.5 | deg
JavaFoil+Calcfoil stall+Eppler ext transition |  |  |  | L/D Max: | 155.892 | at alpha= | 3.5 | deg
Re: | 3000000 |  |  | Cd Min: | 0.00547 | at alpha= | -1 | deg
Mach: | 0.25 |  |  | Cl=0 at alpha= | -5.5614 | deg
|  |  |  | @ Cl=0.1, Cd= | 0.0065747
|  |  |  | @ Cl=0.4, Cd= | 0.0063745
|  |  |  | @ Cl=0.6, Cd= | 0.09119
alpha (deg) | Cl | Cd | Cm | Cl/Cd
-15.5 | -0.057 | 0.11822 | -0.059 | -0.484
-15 | -0.054 | 0.11026 | -0.059 | -0.493
-14.5 | -0.052 | 0.10656 | -0.059 | -0.484
-14 | -0.102 | 0.10336 | -0.058 | -0.989
-13.5 | -0.156 | 0.09801 | -0.058 | -1.591
-13 | -0.191 | 0.09212 | -0.058 | -2.068
-12.5 | -0.219 | 0.08641 | -0.058 | -2.53
-12 | -0.241 | 0.08168 | -0.058 | -2.952
-11.5 | -0.258 | 0.07801 | -0.058 | -3.306
-11 | -0.269 | 0.07374 | -0.057 | -3.642
-10.5 | -0.273 | 0.06931 | -0.057 | -3.937
-10 | -0.27 | 0.06485 | -0.058 | -4.171
-9.5 | -0.261 | 0.06151 | -0.057 | -4.247
-9 | -0.245 | 0.05786 | -0.057 | -4.242
-8.5 | -0.223 | 0.05356 | -0.058 | -4.172
-8 | -0.196 | 0.04973 | -0.058 | -3.934
-7.5 | -0.163 | 0.0464 | -0.058 | -3.506
-7 | -0.125 | 0.04367 | -0.06 | -2.871
-6.5 | -0.085 | 0.04053 | -0.066 | -2.089
-6 | -0.05 | 0.00681 | -0.134 | -7.405
-5.5 | 0.007 | 0.00673 | -0.135 | 1.021
-5 | 0.066 | 0.00662 | -0.135 | 9.955
-4.5 | 0.126 | 0.00654 | -0.136 | 19.279
-4 | 0.187 | 0.00646 | -0.136 | 28.981
-3.5 | 0.249 | 0.00641 | -0.137 | 38.805
-3 | 0.31 | 0.00637 | -0.138 | 48.732
-2.5 | 0.372 | 0.00637 | -0.138 | 58.49
-2 | 0.434 | 0.00638 | -0.139 | 68.017
-1.5 | 0.496 | 0.0064 | -0.139 | 77.469
-1 | 0.558 | 0.00547 | -0.14 | 102.043
-0.5 | 0.619 | 0.00556 | -0.14 | 111.29
0 | 0.68 | 0.00567 | -0.141 | 119.894
0.5 | 0.741 | 0.00581 | -0.142 | 127.558
1 | 0.802 | 0.00598 | -0.142 | 133.992
1.5 | 0.863 | 0.00613 | -0.143 | 140.629
2 | 0.921 | 0.0063 | -0.143 | 146.098
2.5 | 0.981 | 0.00652 | -0.144 | 150.512
3 | 1.04 | 0.00672 | -0.144 | 154.668
3.5 | 1.097 | 0.00704 | -0.145 | 155.892
4 | 1.154 | 0.00741 | -0.145 | 155.613
4.5 | 1.208 | 0.00786 | -0.146 | 153.676
5 | 1.258 | 0.01257 | -0.146 | 100.012
5.5 | 1.3 | 0.01217 | -0.147 | 106.774
6 | 1.338 | 0.01344 | -0.147 | 99.531
6.5 | 1.37 | 0.01412 | -0.147 | 97.011
7 | 1.396 | 0.01486 | -0.147 | 93.938
7.5 | 1.404 | 0.01565 | -0.147 | 89.683
8 | 1.397 | 0.0165 | -0.148 | 84.701
8.5 | 1.376 | 0.01736 | -0.148 | 79.255
9 | 1.338 | 0.01802 | -0.148 | 74.274
9.5 | 1.283 | 0.01952 | -0.148 | 65.714
10 | 1.207 | 0.02091 | -0.148 | 57.724
10.5 | 0.928 | 0.06849 | -0.081 | 13.556
11 | 0.846 | 0.07402 | -0.078 | 11.43
11.5 | 0.754 | 0.08008 | -0.073 | 9.418
12 | 0.657 | 0.08545 | -0.073 | 7.691
12.5 | 0.554 | 0.09119 | -0.073 | 6.08

## 62. Re 3M Mach 0.25 (2)
BIGFOIL.COM POLAR EXPORT
NACA63A710
NACA63A710 |  |  |  | Cl Max: | 1.6328 | at alpha= | 13 | deg
XFOIL ncrit=9 |  |  |  | L/D Max: | 175.426 | at alpha= | 3 | deg
Re: | 3000000 |  |  | Cd Min: | 0.23427 | at alpha= | -20 | deg
Mach: | 0.25 |  |  | Cl=0 at alpha= | -5.8172 | deg
|  |  |  | @ Cl=0.1, Cd= | 0.0071965
|  |  |  | @ Cl=0.4, Cd= | 0.0054072
|  |  |  | @ Cl=0.6, Cd= | 0.0044531
alpha (deg) | Cl | Cd | Cm | Cl/Cd
-20 | -0.5277 | 0.23427 | -0.0067 | -2.2525
-19.5 | -0.5099 | 0.22754 | -0.0107 | -2.2409
-19 | -0.4924 | 0.22084 | -0.0145 | -2.2297
-18.5 | -0.4755 | 0.21375 | -0.0182 | -2.2246
-18 | -0.4584 | 0.20691 | -0.0219 | -2.2155
-17.5 | -0.4435 | 0.19995 | -0.0254 | -2.2181
-17 | -0.4259 | 0.19336 | -0.0287 | -2.2026
-16 | -0.3861 | 0.17857 | -0.0377 | -2.1622
-15.5 | -0.3628 | 0.17011 | -0.0439 | -2.1327
-15 | -0.3399 | 0.16184 | -0.0499 | -2.1002
-14.5 | -0.3196 | 0.15405 | -0.055 | -2.0747
-14 | -0.3046 | 0.14638 | -0.0591 | -2.0809
-13 | -0.2679 | 0.13364 | -0.0663 | -2.0046
-12.5 | -0.2542 | 0.12583 | -0.07 | -2.0202
-12 | -0.2403 | 0.11891 | -0.0732 | -2.0209
-11.5 | -0.2255 | 0.112 | -0.0768 | -2.0134
-11 | -0.2135 | 0.10469 | -0.0801 | -2.0394
-10.5 | -0.2064 | 0.09686 | -0.0839 | -2.1309
-10 | -0.1966 | 0.08894 | -0.0883 | -2.2105
-9 | -0.1876 | 0.0702 | -0.1009 | -2.6724
-8.5 | -0.1837 | 0.05905 | -0.1124 | -3.1109
-8 | -0.2085 | 0.01583 | -0.1612 | -13.1712
-7.5 | -0.1632 | 0.01368 | -0.1598 | -11.9298
-7 | -0.125 | 0.0102 | -0.1573 | -12.2549
-6.5 | -0.0729 | 0.00924 | -0.156 | -7.8896
-6 | -0.0197 | 0.00846 | -0.1549 | -2.3286
-5.5 | 0.0342 | 0.00783 | -0.1539 | 4.3678
-5 | 0.0888 | 0.00735 | -0.153 | 12.0816
-4.5 | 0.1406 | 0.00664 | -0.1516 | 21.1747
-4 | 0.1932 | 0.00606 | -0.1503 | 31.8812
-3.5 | 0.2476 | 0.0058 | -0.1495 | 42.6897
-2.5 | 0.3533 | 0.00546 | -0.1471 | 64.707
-2 | 0.4064 | 0.0054 | -0.146 | 75.2593
-1.5 | 0.4585 | 0.00527 | -0.1448 | 87.0019
-1 | 0.5093 | 0.00508 | -0.1434 | 100.2559
-0.5 | 0.5575 | 0.00468 | -0.1416 | 119.1239
0 | 0.6062 | 0.00442 | -0.1398 | 137.1493
0.5 | 0.6567 | 0.00438 | -0.1383 | 149.9315
1 | 0.7081 | 0.0044 | -0.137 | 160.9318
1.5 | 0.758 | 0.00454 | -0.1353 | 166.9604
2 | 0.8076 | 0.00471 | -0.1336 | 171.465
2.5 | 0.8571 | 0.00492 | -0.1318 | 174.2073
3 | 0.9052 | 0.00516 | -0.1298 | 175.4264
3.5 | 0.9489 | 0.00557 | -0.1268 | 170.3591
4 | 0.9878 | 0.00616 | -0.123 | 160.3571
4.5 | 1.0715 | 0.00748 | -0.1304 | 143.2487
5 | 1.1553 | 0.00916 | -0.1377 | 126.1245
5.5 | 1.1969 | 0.01018 | -0.1347 | 117.5737
6 | 1.2384 | 0.01105 | -0.1315 | 112.0724
6.5 | 1.2793 | 0.01177 | -0.1281 | 108.6916
7 | 1.3212 | 0.01248 | -0.125 | 105.8654
7.5 | 1.3627 | 0.0132 | -0.1218 | 103.2348
8 | 1.4015 | 0.01409 | -0.1183 | 99.4677
8.5 | 1.4397 | 0.01504 | -0.1148 | 95.7247
9 | 1.474 | 0.01625 | -0.1107 | 90.7077
9.5 | 1.5081 | 0.01749 | -0.1067 | 86.2264
10 | 1.5376 | 0.01907 | -0.1022 | 80.6293
10.5 | 1.56 | 0.02119 | -0.0968 | 73.6196
11 | 1.5844 | 0.02327 | -0.0921 | 68.0877
11.5 | 1.604 | 0.02576 | -0.0871 | 62.2671
12 | 1.6203 | 0.02861 | -0.082 | 56.634
12.5 | 1.6315 | 0.03202 | -0.077 | 50.9525
13 | 1.6328 | 0.03647 | -0.0717 | 44.771
13.5 | 1.6315 | 0.04152 | -0.0672 | 39.2943
14 | 1.619 | 0.04811 | -0.0632 | 33.652
14.5 | 1.6052 | 0.05546 | -0.0605 | 28.9434
15 | 1.5814 | 0.0646 | -0.0592 | 24.4799
15.5 | 1.5464 | 0.07611 | -0.06 | 20.318
16 | 1.5074 | 0.0893 | -0.063 | 16.8802
16.5 | 1.4673 | 0.10385 | -0.0682 | 14.129
17 | 1.4266 | 0.11979 | -0.0754 | 11.9092
17.5 | 1.386 | 0.13696 | -0.0845 | 10.1197
18 | 1.3507 | 0.15437 | -0.0944 | 8.7498

## 63. Re 3M Mach 0.50 (1)
BIGFOIL.COM POLAR EXPORT
NACA63A710
NACA63A710 |  |  |  | Cl Max: | 1.393 | at alpha= | 5.5 | deg
JavaFoil+Calcfoil stall+Eppler ext transition |  |  |  | L/D Max: | 153.022 | at alpha= | 3 | deg
Re: | 3000000 |  |  | Cd Min: | 0.00579 | at alpha= | -1 | deg
Mach: | 0.5 |  |  | Cl=0 at alpha= | -5.5698 | deg
|  |  |  | @ Cl=0.1, Cd= | 0.020319
|  |  |  | @ Cl=0.4, Cd= | 0.00666
|  |  |  | @ Cl=0.6, Cd= | 0.0060917
alpha (deg) | Cl | Cd | Cm | Cl/Cd
-20 | -0.787 | 0.16776 | -0.072 | -4.689
-19.5 | -0.76 | 0.16264 | -0.072 | -4.673
-19 | -0.733 | 0.15778 | -0.073 | -4.648
-18.5 | -0.707 | 0.15274 | -0.074 | -4.632
-18 | -0.679 | 0.14791 | -0.072 | -4.592
-17.5 | -0.651 | 0.14219 | -0.07 | -4.581
-17 | -0.625 | 0.13808 | -0.07 | -4.523
-16.5 | -0.598 | 0.13381 | -0.071 | -4.467
-16 | -0.571 | 0.12921 | -0.071 | -4.418
-15.5 | -0.544 | 0.1252 | -0.072 | -4.344
-15 | -0.516 | 0.13654 | -0.068 | -3.776
-14.5 | -0.489 | 0.11439 | -0.068 | -4.271
-14 | -0.461 | 0.11046 | -0.069 | -4.178
-13.5 | -0.434 | 0.10663 | -0.069 | -4.073
-13 | -0.407 | 0.10295 | -0.069 | -3.955
-12.5 | -0.38 | 0.09943 | -0.07 | -3.822
-12 | -0.352 | 0.0953 | -0.068 | -3.698
-11.5 | -0.325 | 0.08323 | -0.067 | -3.905
-11 | -0.298 | 0.07524 | -0.069 | -3.959
-10.5 | -0.271 | 0.06783 | -0.07 | -3.991
-10 | -0.243 | 0.06232 | -0.07 | -3.905
-9.5 | -0.216 | 0.05785 | -0.071 | -3.736
-9 | -0.189 | 0.058 | -0.071 | -3.253
-8.5 | -0.161 | 0.05999 | -0.065 | -2.681
-8 | -0.134 | 0.05391 | -0.066 | -2.478
-7.5 | -0.106 | 0.04949 | -0.067 | -2.147
-7 | -0.079 | 0.04506 | -0.071 | -1.753
-6.5 | -0.052 | 0.04194 | -0.075 | -1.232
-6 | -0.037 | 0.04427 | -0.061 | -0.827
-5.5 | 0.006 | 0.03954 | -0.06 | 0.143
-5 | 0.056 | 0.03636 | -0.068 | 1.55
-4.5 | 0.137 | 0.00683 | -0.152 | 20.047
-4 | 0.206 | 0.00675 | -0.153 | 30.463
-3.5 | 0.275 | 0.0067 | -0.153 | 41.041
-3 | 0.345 | 0.00666 | -0.154 | 51.826
-2.5 | 0.415 | 0.00666 | -0.155 | 62.355
-2 | 0.485 | 0.00666 | -0.155 | 72.753
-1.5 | 0.554 | 0.00667 | -0.156 | 83.028
-1 | 0.624 | 0.00579 | -0.156 | 107.668
-0.5 | 0.692 | 0.00592 | -0.157 | 116.931
0 | 0.76 | 0.0061 | -0.158 | 124.622
0.5 | 0.828 | 0.00628 | -0.158 | 131.86
1 | 0.896 | 0.00649 | -0.159 | 138.03
1.5 | 0.964 | 0.0067 | -0.16 | 144.007
2 | 1.028 | 0.00694 | -0.16 | 148.073
2.5 | 1.095 | 0.00725 | -0.161 | 151.149
3 | 1.161 | 0.00759 | -0.161 | 153.022
3.5 | 1.223 | 0.00808 | -0.162 | 151.422
4 | 1.283 | 0.00867 | -0.163 | 147.93
4.5 | 1.337 | 0.00945 | -0.163 | 141.534
5 | 1.367 | 0.01464 | -0.162 | 93.385
5.5 | 1.393 | 0.01561 | -0.162 | 89.256
6 | 1.393 | 0.01672 | -0.163 | 83.315
6.5 | 1.338 | 0.01805 | -0.163 | 74.116
7 | 0.831 | 0.01945 | -0.163 | 42.707
7.5 | 0.704 | 0.05332 | -0.072 | 13.205
8 | 0.893 | 0.02142 | -0.164 | 41.681
8.5 | 0.921 | 0.02313 | -0.164 | 39.828
9 | 0.783 | 0.0655 | -0.074 | 11.953
9.5 | 0.813 | 0.06319 | -0.087 | 12.865
10 | 0.836 | 0.07018 | -0.08 | 11.916
10.5 | 0.861 | 0.08265 | -0.075 | 10.412

## 64. Re 3M Mach 0.50 (2)
BIGFOIL.COM POLAR EXPORT
NACA63A710
NACA63A710 |  |  |  | Cl Max: | 1.4658 | at alpha= | 8.5 | deg
XFOIL ncrit=9 |  |  |  | L/D Max: | 175.272 | at alpha= | 2.5 | deg
Re: | 3000000 |  |  | Cd Min: | 0.25072 | at alpha= | -20 | deg
Mach: | 0.5 |  |  | Cl=0 at alpha= | -6.9256 | deg
|  |  |  | @ Cl=0.1, Cd= | 0.01761
|  |  |  | @ Cl=0.4, Cd= | 0.0058759
|  |  |  | @ Cl=0.6, Cd= | 0.0053307
alpha (deg) | Cl | Cd | Cm | Cl/Cd
-20 | -0.5533 | 0.25072 | -0.0091 | -2.2068
-19.5 | -0.5314 | 0.24288 | -0.0139 | -2.1879
-19 | -0.5097 | 0.23511 | -0.0185 | -2.1679
-18.5 | -0.4896 | 0.22681 | -0.0229 | -2.1586
-17 | -0.4107 | 0.20146 | -0.0411 | -2.0386
-16.5 | -0.3798 | 0.19348 | -0.0484 | -1.963
-16 | -0.3534 | 0.18466 | -0.0542 | -1.9138
-15.5 | -0.331 | 0.17646 | -0.0591 | -1.8758
-15 | -0.31 | 0.16856 | -0.0634 | -1.8391
-14.5 | -0.291 | 0.16073 | -0.0675 | -1.8105
-14 | -0.2695 | 0.154 | -0.0716 | -1.75
-13.5 | -0.2486 | 0.14743 | -0.0753 | -1.6862
-13 | -0.229 | 0.13948 | -0.0793 | -1.6418
-12.5 | -0.2111 | 0.13172 | -0.0833 | -1.6026
-12 | -0.1938 | 0.12467 | -0.0866 | -1.5545
-11.5 | -0.176 | 0.11752 | -0.0902 | -1.4976
-11 | -0.1625 | 0.10962 | -0.094 | -1.4824
-10.5 | -0.1444 | 0.10344 | -0.0971 | -1.396
-10 | -0.1279 | 0.09639 | -0.1009 | -1.3269
-9.5 | -0.112 | 0.08912 | -0.1052 | -1.2567
-9 | -0.0987 | 0.08151 | -0.1095 | -1.2109
-8.5 | -0.0835 | 0.07438 | -0.1144 | -1.1226
-8 | -0.0586 | 0.06847 | -0.1199 | -0.85585
-7.5 | -0.0389 | 0.06133 | -0.1266 | -0.63427
-7 | -0.0061 | 0.05069 | -0.1433 | -0.12034
-6.5 | 0.0349 | 0.03837 | -0.1671 | 0.90956
-6 | 0.0608 | 0.02806 | -0.179 | 2.1668
-5.5 | 0.088 | 0.02073 | -0.1803 | 4.2451
-5 | 0.1165 | 0.01332 | -0.1779 | 8.7462
-4.5 | 0.1589 | 0.00902 | -0.174 | 17.6164
-4 | 0.2126 | 0.00735 | -0.1706 | 28.9252
-3.5 | 0.2684 | 0.00653 | -0.1676 | 41.1026
-3 | 0.3263 | 0.00612 | -0.165 | 53.317
-2.5 | 0.3863 | 0.00593 | -0.1632 | 65.1433
-2 | 0.4446 | 0.0057 | -0.1611 | 78
-1.5 | 0.5033 | 0.00563 | -0.1593 | 89.3961
-1 | 0.5612 | 0.00553 | -0.1574 | 101.4828
-0.5 | 0.6157 | 0.00525 | -0.1551 | 117.2762
0 | 0.6663 | 0.00483 | -0.1521 | 137.9503
0.5 | 0.7202 | 0.00476 | -0.1496 | 151.3025
1 | 0.7765 | 0.0048 | -0.1475 | 161.7708
1.5 | 0.8325 | 0.00492 | -0.1452 | 169.2073
2.5 | 0.9342 | 0.00533 | -0.1382 | 175.272
3 | 0.9865 | 0.00563 | -0.135 | 175.222
3.5 | 1.0366 | 0.00611 | -0.1312 | 169.6563
4 | 1.0864 | 0.00679 | -0.1276 | 160
4.5 | 1.1384 | 0.00829 | -0.1255 | 137.3221
5.5 | 1.2771 | 0.0124 | -0.1296 | 102.9919
6 | 1.318 | 0.01376 | -0.1242 | 95.7849
6.5 | 1.3617 | 0.01509 | -0.1192 | 90.2386
7 | 1.403 | 0.01665 | -0.1137 | 84.2643
7.5 | 1.4364 | 0.01876 | -0.1071 | 76.5672
8 | 1.4589 | 0.02167 | -0.0994 | 67.3235
8.5 | 1.4658 | 0.02578 | -0.0906 | 56.858
9 | 1.4594 | 0.03119 | -0.0816 | 46.7906
9.5 | 1.4472 | 0.0377 | -0.0733 | 38.3873
10 | 1.4212 | 0.04617 | -0.0664 | 30.7819
10.5 | 1.3873 | 0.05627 | -0.0625 | 24.6543
11 | 1.3491 | 0.06788 | -0.062 | 19.8748
11.5 | 1.309 | 0.08101 | -0.0647 | 16.1585
12 | 1.2696 | 0.09555 | -0.0704 | 13.2873
12.5 | 1.2346 | 0.11093 | -0.0782 | 11.1295
13 | 1.2039 | 0.12732 | -0.0877 | 9.4557
13.5 | 1.1797 | 0.14396 | -0.0971 | 8.1946

## 65. Re 4M Mach 0.00 (1)
BIGFOIL.COM POLAR EXPORT
NACA63A710
NACA63A710 |  |  |  | Cl Max: | 1.413 | at alpha= | 8.5 | deg
JavaFoil+Calcfoil stall+Eppler ext transition |  |  |  | L/D Max: | 157.011 | at alpha= | 4 | deg
Re: | 4000000 |  |  | Cd Min: | 0.00535 | at alpha= | -1 | deg
Mach: | 0 |  |  | Cl=0 at alpha= | -5.5614 | deg
|  |  |  | @ Cl=0.1, Cd= | 0.0063212
|  |  |  | @ Cl=0.4, Cd= | 0.0062
|  |  |  | @ Cl=0.6, Cd= | 0.0054219
alpha (deg) | Cl | Cd | Cm | Cl/Cd
-18.5 | -0.264 | 0.15221 | -0.055 | -1.731
-18 | -0.276 | 0.14394 | -0.055 | -1.916
-17.5 | -0.288 | 0.1393 | -0.055 | -2.071
-17 | -0.301 | 0.13148 | -0.056 | -2.29
-16.5 | -0.314 | 0.12658 | -0.055 | -2.479
-16 | -0.326 | 0.11911 | -0.055 | -2.738
-15.5 | -0.338 | 0.1149 | -0.056 | -2.942
-15 | -0.349 | 0.10946 | -0.055 | -3.189
-14.5 | -0.359 | 0.10316 | -0.056 | -3.481
-14 | -0.368 | 0.09788 | -0.055 | -3.755
-13.5 | -0.373 | 0.09428 | -0.055 | -3.952
-13 | -0.373 | 0.08794 | -0.055 | -4.243
-12.5 | -0.371 | 0.08345 | -0.056 | -4.447
-12 | -0.366 | 0.07925 | -0.056 | -4.621
-11.5 | -0.358 | 0.07426 | -0.056 | -4.823
-11 | -0.347 | 0.07023 | -0.055 | -4.936
-10.5 | -0.332 | 0.06574 | -0.057 | -5.048
-10 | -0.313 | 0.06196 | -0.057 | -5.053
-9.5 | -0.291 | 0.05774 | -0.058 | -5.034
-9 | -0.264 | 0.05408 | -0.06 | -4.889
-8.5 | -0.235 | 0.05 | -0.064 | -4.7
-8 | -0.201 | 0.0472 | -0.064 | -4.267
-7.5 | -0.167 | 0.04082 | -0.078 | -4.09
-7 | -0.156 | 0.00679 | -0.129 | -22.924
-6.5 | -0.104 | 0.00667 | -0.129 | -15.554
-6 | -0.05 | 0.00658 | -0.13 | -7.525
-5.5 | 0.007 | 0.00648 | -0.13 | 1.037
-5 | 0.064 | 0.00637 | -0.131 | 10.084
-4.5 | 0.123 | 0.00629 | -0.132 | 19.491
-4 | 0.182 | 0.00624 | -0.132 | 29.102
-3.5 | 0.241 | 0.00622 | -0.133 | 38.776
-3 | 0.301 | 0.00621 | -0.133 | 48.477
-2.5 | 0.361 | 0.0062 | -0.134 | 58.225
-2 | 0.421 | 0.0062 | -0.134 | 67.802
-1.5 | 0.48 | 0.0062 | -0.135 | 77.422
-1 | 0.54 | 0.00535 | -0.135 | 101.003
-0.5 | 0.599 | 0.00542 | -0.136 | 110.587
0 | 0.658 | 0.00553 | -0.137 | 119.174
0.5 | 0.717 | 0.00565 | -0.137 | 126.975
1 | 0.776 | 0.00577 | -0.138 | 134.501
1.5 | 0.835 | 0.00591 | -0.138 | 141.309
2 | 0.892 | 0.00608 | -0.139 | 146.755
2.5 | 0.95 | 0.00624 | -0.139 | 152.316
3 | 1.007 | 0.0065 | -0.14 | 154.947
3.5 | 1.063 | 0.00679 | -0.14 | 156.509
4 | 1.118 | 0.00712 | -0.141 | 157.011
4.5 | 1.171 | 0.00753 | -0.141 | 155.514
5 | 1.221 | 0.0087 | -0.142 | 140.407
5.5 | 1.268 | 0.01187 | -0.142 | 106.868
6 | 1.312 | 0.01253 | -0.143 | 104.707
6.5 | 1.348 | 0.01202 | -0.143 | 112.145
7 | 1.38 | 0.0133 | -0.143 | 103.749
7.5 | 1.4 | 0.01386 | -0.143 | 100.985
8 | 1.411 | 0.01454 | -0.144 | 97.04
8.5 | 1.413 | 0.01524 | -0.144 | 92.69
9 | 1.407 | 0.01599 | -0.144 | 87.948
9.5 | 1.391 | 0.01653 | -0.144 | 84.143
10 | 1.367 | 0.0174 | -0.144 | 78.549
10.5 | 1.335 | 0.01835 | -0.145 | 72.755
11 | 1.295 | 0.01973 | -0.145 | 65.611
11.5 | 1.249 | 0.02099 | -0.145 | 59.487
12 | 1.194 | 0.02265 | -0.144 | 52.72
12.5 | 1.13 | 0.02555 | -0.143 | 44.228
13 | 1.079 | 0.02619 | -0.143 | 41.19
13.5 | 0.888 | 0.07602 | -0.106 | 11.68

## 66. Re 4M Mach 0.00 (2)
BIGFOIL.COM POLAR EXPORT
NACA63A710
NACA63A710 |  |  |  | Cl Max: | 1.801 | at alpha= | 17 | deg
XFOIL ncrit=9 |  |  |  | L/D Max: | 176.25 | at alpha= | 2.5 | deg
Re: | 4000000 |  |  | Cd Min: | 0.0976 | at alpha= | 20 | deg
Mach: | 0 |  |  | Cl=0 at alpha= | -5.7844 | deg
|  |  |  | @ Cl=0.1, Cd= | 0.0060588
|  |  |  | @ Cl=0.4, Cd= | 0.0050684
|  |  |  | @ Cl=0.6, Cd= | 0.0042374
alpha (deg) | Cl | Cd | Cm | Cl/Cd
-15 | -0.9148 | 0.03214 | -0.1284 | -28.463
-14.5 | -0.8854 | 0.02093 | -0.1465 | -42.3029
-14 | -0.8303 | 0.01949 | -0.1492 | -42.6013
-13.5 | -0.7783 | 0.01746 | -0.1519 | -44.5762
-13 | -0.7259 | 0.01676 | -0.1526 | -43.3115
-12.5 | -0.6783 | 0.01556 | -0.1528 | -43.5925
-12 | -0.6283 | 0.01484 | -0.1528 | -42.3383
-11 | -0.5374 | 0.01214 | -0.1516 | -44.2669
-10.5 | -0.4874 | 0.01148 | -0.1512 | -42.4564
-10 | -0.4337 | 0.01121 | -0.1513 | -38.6887
-9.5 | -0.3828 | 0.01066 | -0.1509 | -35.9099
-9 | -0.3322 | 0.01 | -0.1504 | -33.22
-8.5 | -0.2817 | 0.00936 | -0.1498 | -30.0962
-8 | -0.2291 | 0.00889 | -0.1495 | -25.7705
-7.5 | -0.1764 | 0.00852 | -0.1492 | -20.7042
-7 | -0.1288 | 0.00744 | -0.1479 | -17.3118
-6.5 | -0.0764 | 0.00708 | -0.1475 | -10.791
-6 | -0.0229 | 0.00678 | -0.1472 | -3.3776
-5.5 | 0.0302 | 0.00644 | -0.1468 | 4.6894
-5 | 0.0826 | 0.00615 | -0.1462 | 13.4309
-4.5 | 0.136 | 0.00587 | -0.1458 | 23.1687
-4 | 0.1872 | 0.00548 | -0.1449 | 34.1606
-3.5 | 0.2392 | 0.00532 | -0.1441 | 44.9624
-3 | 0.2901 | 0.00524 | -0.1431 | 55.3626
-2.5 | 0.3418 | 0.00514 | -0.1422 | 66.4981
-2 | 0.3935 | 0.00508 | -0.1414 | 77.4606
-1.5 | 0.4441 | 0.00499 | -0.1404 | 88.998
-1 | 0.4945 | 0.00484 | -0.1393 | 102.1694
-0.5 | 0.5429 | 0.00456 | -0.138 | 119.057
0 | 0.5898 | 0.00425 | -0.1363 | 138.7765
0.5 | 0.6382 | 0.00419 | -0.1349 | 152.315
1 | 0.6873 | 0.00421 | -0.1335 | 163.2542
1.5 | 0.7365 | 0.00432 | -0.1322 | 170.4861
2 | 0.785 | 0.00448 | -0.1308 | 175.2232
2.5 | 0.8319 | 0.00472 | -0.129 | 176.25
3 | 0.878 | 0.00501 | -0.1271 | 175.2495
3.5 | 0.9208 | 0.00542 | -0.1246 | 169.8893
4 | 0.955 | 0.0062 | -0.1204 | 154.0323
4.5 | 0.9892 | 0.00705 | -0.1163 | 140.3121
5 | 1.1032 | 0.00843 | -0.1316 | 130.866
5.5 | 1.1737 | 0.00939 | -0.136 | 124.9947
6 | 1.2192 | 0.01003 | -0.1343 | 121.5553
6.5 | 1.2647 | 0.01064 | -0.1327 | 118.8628
7 | 1.3103 | 0.01124 | -0.1312 | 116.5747
7.5 | 1.3555 | 0.01179 | -0.1296 | 114.9703
8 | 1.3946 | 0.01243 | -0.1267 | 112.1963
8.5 | 1.4347 | 0.01301 | -0.1242 | 110.2767
9 | 1.4711 | 0.01377 | -0.121 | 106.8337
9.5 | 1.5082 | 0.0145 | -0.1181 | 104.0138
10 | 1.5411 | 0.01547 | -0.1147 | 99.6186
10.5 | 1.5732 | 0.01653 | -0.1112 | 95.1724
11 | 1.6055 | 0.01757 | -0.108 | 91.3773
11.5 | 1.636 | 0.01875 | -0.1046 | 87.2533
12 | 1.6648 | 0.02006 | -0.1012 | 82.991
12.5 | 1.6871 | 0.02186 | -0.097 | 77.1775
13 | 1.702 | 0.02425 | -0.092 | 70.1856
13.5 | 1.7272 | 0.02593 | -0.0888 | 66.6101
14 | 1.7432 | 0.02836 | -0.0847 | 61.4669
14.5 | 1.7627 | 0.0306 | -0.0814 | 57.6046
15 | 1.7769 | 0.03334 | -0.0778 | 53.2963
15.5 | 1.7864 | 0.03667 | -0.0743 | 48.7156
16 | 1.7951 | 0.04026 | -0.0712 | 44.5877
16.5 | 1.8001 | 0.04449 | -0.0684 | 40.4608
17 | 1.801 | 0.04935 | -0.0661 | 36.4944
17.5 | 1.7974 | 0.05508 | -0.0642 | 32.6325
18 | 1.7946 | 0.06098 | -0.0631 | 29.4293
18.5 | 1.7862 | 0.06793 | -0.0626 | 26.2947
19 | 1.7669 | 0.07676 | -0.063 | 23.0185
19.5 | 1.7479 | 0.086 | -0.0643 | 20.3244
20 | 1.717 | 0.0976 | -0.0671 | 17.5922

## 67. Re 4M Mach 0.10 (1)
BIGFOIL.COM POLAR EXPORT
NACA63A710
NACA63A710 |  |  |  | Cl Max: | 1.411 | at alpha= | 8 | deg
JavaFoil+Calcfoil stall+Eppler ext transition |  |  |  | L/D Max: | 157.086 | at alpha= | 4 | deg
Re: | 4000000 |  |  | Cd Min: | 0.00536 | at alpha= | -1 | deg
Mach: | 0.1 |  |  | Cl=0 at alpha= | -5.5614 | deg
|  |  |  | @ Cl=0.1, Cd= | 0.0063378
|  |  |  | @ Cl=0.4, Cd= | 0.0062062
|  |  |  | @ Cl=0.6, Cd= | 0.0054276
alpha (deg) | Cl | Cd | Cm | Cl/Cd
-18 | -0.235 | 0.14517 | -0.055 | -1.617
-17.5 | -0.249 | 0.13982 | -0.055 | -1.78
-17 | -0.263 | 0.13427 | -0.055 | -1.961
-16.5 | -0.278 | 0.12616 | -0.056 | -2.203
-16 | -0.293 | 0.12141 | -0.056 | -2.409
-15.5 | -0.307 | 0.11451 | -0.056 | -2.679
-15 | -0.32 | 0.10861 | -0.056 | -2.95
-14.5 | -0.333 | 0.10375 | -0.056 | -3.212
-14 | -0.344 | 0.09888 | -0.056 | -3.484
-13.5 | -0.352 | 0.09409 | -0.056 | -3.745
-13 | -0.356 | 0.08839 | -0.056 | -4.022
-12.5 | -0.356 | 0.08473 | -0.056 | -4.203
-12 | -0.354 | 0.07955 | -0.056 | -4.448
-11.5 | -0.348 | 0.07539 | -0.056 | -4.618
-11 | -0.339 | 0.07081 | -0.056 | -4.785
-10.5 | -0.326 | 0.06578 | -0.056 | -4.953
-10 | -0.309 | 0.0625 | -0.057 | -4.94
-9.5 | -0.288 | 0.05816 | -0.058 | -4.946
-9 | -0.262 | 0.05461 | -0.059 | -4.807
-8.5 | -0.234 | 0.05042 | -0.063 | -4.638
-8 | -0.201 | 0.04756 | -0.062 | -4.223
-7.5 | -0.166 | 0.04173 | -0.076 | -3.988
-7 | -0.156 | 0.00679 | -0.129 | -22.928
-6.5 | -0.104 | 0.00672 | -0.13 | -15.482
-6 | -0.05 | 0.00658 | -0.131 | -7.542
-5.5 | 0.007 | 0.00649 | -0.131 | 1.039
-5 | 0.065 | 0.00638 | -0.132 | 10.111
-4.5 | 0.123 | 0.00631 | -0.132 | 19.52
-4 | 0.183 | 0.00625 | -0.133 | 29.214
-3.5 | 0.242 | 0.00623 | -0.133 | 38.878
-3 | 0.302 | 0.00622 | -0.134 | 48.641
-2.5 | 0.363 | 0.0062 | -0.135 | 58.473
-2 | 0.423 | 0.00621 | -0.135 | 68.091
-1.5 | 0.483 | 0.00621 | -0.136 | 77.691
-1 | 0.543 | 0.00536 | -0.136 | 101.365
-0.5 | 0.602 | 0.00543 | -0.137 | 110.839
0 | 0.662 | 0.00555 | -0.137 | 119.26
0.5 | 0.721 | 0.00565 | -0.138 | 127.65
1 | 0.78 | 0.00581 | -0.138 | 134.408
1.5 | 0.839 | 0.00592 | -0.139 | 141.73
2 | 0.896 | 0.00609 | -0.139 | 147.155
2.5 | 0.955 | 0.00628 | -0.14 | 152.081
3 | 1.012 | 0.00652 | -0.14 | 155.32
3.5 | 1.069 | 0.00682 | -0.141 | 156.576
4 | 1.124 | 0.00715 | -0.141 | 157.086
4.5 | 1.177 | 0.00757 | -0.142 | 155.477
5 | 1.227 | 0.00879 | -0.143 | 139.53
5.5 | 1.274 | 0.012 | -0.143 | 106.103
6 | 1.317 | 0.01262 | -0.143 | 104.322
6.5 | 1.352 | 0.01211 | -0.144 | 111.623
7 | 1.383 | 0.01342 | -0.144 | 103.088
7.5 | 1.402 | 0.014 | -0.144 | 100.15
8 | 1.411 | 0.01469 | -0.144 | 96.003
8.5 | 1.41 | 0.01544 | -0.144 | 91.316
9 | 1.4 | 0.01614 | -0.145 | 86.737
9.5 | 1.38 | 0.01685 | -0.145 | 81.896
10 | 1.351 | 0.01765 | -0.145 | 76.542
10.5 | 1.314 | 0.0187 | -0.145 | 70.233
11 | 1.267 | 0.02016 | -0.145 | 62.842
11.5 | 1.213 | 0.02155 | -0.145 | 56.302
12 | 1.148 | 0.02375 | -0.144 | 48.335
12.5 | 0.921 | 0.07845 | -0.093 | 11.738
13 | 0.864 | 0.0867 | -0.086 | 9.968

## 68. Re 4M Mach 0.10 (2)
BIGFOIL.COM POLAR EXPORT
NACA63A710
NACA63A710 |  |  |  | Cl Max: | 1.7771 | at alpha= | 16 | deg
XFOIL ncrit=9 |  |  |  | L/D Max: | 175.717 | at alpha= | 3 | deg
Re: | 4000000 |  |  | Cd Min: | 0.11465 | at alpha= | 20 | deg
Mach: | 0.1 |  |  | Cl=0 at alpha= | -5.7809 | deg
|  |  |  | @ Cl=0.1, Cd= | 0.0060901
|  |  |  | @ Cl=0.4, Cd= | 0.0050882
|  |  |  | @ Cl=0.6, Cd= | 0.0042508
alpha (deg) | Cl | Cd | Cm | Cl/Cd
-14 | -0.8469 | 0.02461 | -0.1433 | -34.4128
-13.5 | -0.7835 | 0.01976 | -0.1528 | -39.6508
-13 | -0.7288 | 0.0186 | -0.1544 | -39.1828
-12.5 | -0.6815 | 0.01685 | -0.155 | -40.4451
-12 | -0.632 | 0.01578 | -0.155 | -40.0507
-11.5 | -0.5803 | 0.01513 | -0.1549 | -38.3543
-11 | -0.5278 | 0.01469 | -0.1548 | -35.9292
-10.5 | -0.4913 | 0.01192 | -0.1531 | -41.2164
-10 | -0.4364 | 0.01168 | -0.1531 | -37.363
-9.5 | -0.3846 | 0.01115 | -0.1526 | -34.4933
-9 | -0.3338 | 0.01042 | -0.152 | -32.0345
-8.5 | -0.2832 | 0.00969 | -0.1513 | -29.226
-8 | -0.2306 | 0.00913 | -0.1509 | -25.2574
-7.5 | -0.1778 | 0.00868 | -0.1504 | -20.4839
-7 | -0.1288 | 0.00771 | -0.1493 | -16.7056
-6.5 | -0.0775 | 0.00715 | -0.1485 | -10.8392
-6 | -0.0234 | 0.00684 | -0.1482 | -3.4211
-5.5 | 0.03 | 0.0065 | -0.1477 | 4.6154
-5 | 0.0828 | 0.00618 | -0.1471 | 13.3981
-4.5 | 0.1364 | 0.0059 | -0.1466 | 23.1186
-4 | 0.188 | 0.00551 | -0.1457 | 34.1198
-3.5 | 0.24 | 0.00533 | -0.1448 | 45.0281
-3 | 0.2914 | 0.00525 | -0.1438 | 55.5048
-2.5 | 0.3433 | 0.00515 | -0.1429 | 66.6602
-2 | 0.3952 | 0.0051 | -0.1421 | 77.4902
-1 | 0.4969 | 0.00485 | -0.14 | 102.4536
-0.5 | 0.5455 | 0.00457 | -0.1386 | 119.3654
0 | 0.5925 | 0.00426 | -0.1369 | 139.0845
0.5 | 0.6412 | 0.0042 | -0.1354 | 152.6667
1 | 0.6904 | 0.00422 | -0.1341 | 163.6019
1.5 | 0.7399 | 0.00434 | -0.1327 | 170.4839
2 | 0.7886 | 0.00449 | -0.1313 | 175.6347
3 | 0.8821 | 0.00502 | -0.1275 | 175.7171
3.5 | 0.9252 | 0.00543 | -0.125 | 170.3867
4 | 0.9592 | 0.00622 | -0.1206 | 154.2122
4.5 | 0.9934 | 0.00709 | -0.1165 | 140.1128
5 | 1.104 | 0.00848 | -0.1308 | 130.1887
5.5 | 1.1789 | 0.00945 | -0.1361 | 124.7513
6 | 1.2245 | 0.01011 | -0.1344 | 121.1177
6.5 | 1.2703 | 0.01073 | -0.1327 | 118.3877
7 | 1.3159 | 0.01135 | -0.131 | 115.9383
7.5 | 1.3598 | 0.01189 | -0.129 | 114.365
8 | 1.399 | 0.01253 | -0.126 | 111.652
8.5 | 1.4388 | 0.01316 | -0.1233 | 109.3313
9 | 1.4756 | 0.01394 | -0.1201 | 105.8537
9.5 | 1.5121 | 0.01473 | -0.117 | 102.6544
10 | 1.5433 | 0.01587 | -0.1131 | 97.2464
10.5 | 1.5771 | 0.01687 | -0.1098 | 93.4855
11 | 1.6091 | 0.01799 | -0.1064 | 89.4441
11.5 | 1.6389 | 0.01927 | -0.1028 | 85.0493
12 | 1.6661 | 0.02076 | -0.0991 | 80.2553
12.5 | 1.68 | 0.02325 | -0.0936 | 72.2581
13 | 1.7009 | 0.0253 | -0.0895 | 67.2292
13.5 | 1.724 | 0.02724 | -0.086 | 63.2893
14 | 1.7378 | 0.02997 | -0.0817 | 57.9847
14.5 | 1.7546 | 0.03255 | -0.0782 | 53.9048
15 | 1.7659 | 0.03576 | -0.0745 | 49.382
15.5 | 1.7715 | 0.03967 | -0.0709 | 44.6559
16 | 1.7771 | 0.04388 | -0.068 | 40.4991
16.5 | 1.7768 | 0.04894 | -0.0654 | 36.3057
17 | 1.7723 | 0.05485 | -0.0634 | 32.3118
17.5 | 1.7618 | 0.06182 | -0.0621 | 28.4989
18 | 1.753 | 0.06903 | -0.0618 | 25.3948
18.5 | 1.7369 | 0.0776 | -0.0623 | 22.3827
19 | 1.7071 | 0.08871 | -0.0642 | 19.2436
19.5 | 1.6795 | 0.10007 | -0.0672 | 16.7833
20 | 1.6368 | 0.11465 | -0.0725 | 14.2765

## 69. Re 4M Mach 0.25 (1)
BIGFOIL.COM POLAR EXPORT
NACA63A710
NACA63A710 |  |  |  | Cl Max: | 1.405 | at alpha= | 7.5 | deg
JavaFoil+Calcfoil stall+Eppler ext transition |  |  |  | L/D Max: | 156.249 | at alpha= | 4 | deg
Re: | 4000000 |  |  | Cd Min: | 0.00543 | at alpha= | -1 | deg
Mach: | 0.25 |  |  | Cl=0 at alpha= | -5.5614 | deg
|  |  |  | @ Cl=0.1, Cd= | 0.0064203
|  |  |  | @ Cl=0.4, Cd= | 0.006271
|  |  |  | @ Cl=0.6, Cd= | 0.08892
alpha (deg) | Cl | Cd | Cm | Cl/Cd
-15.5 | -0.057 | 0.11525 | -0.06 | -0.497
-15 | -0.054 | 0.10924 | -0.06 | -0.498
-14.5 | -0.052 | 0.10421 | -0.06 | -0.495
-14 | -0.102 | 0.1009 | -0.059 | -1.014
-13.5 | -0.156 | 0.09491 | -0.059 | -1.644
-13 | -0.191 | 0.0906 | -0.059 | -2.104
-12.5 | -0.219 | 0.08561 | -0.059 | -2.555
-12 | -0.241 | 0.08058 | -0.058 | -2.994
-11.5 | -0.258 | 0.07577 | -0.058 | -3.405
-11 | -0.269 | 0.07261 | -0.058 | -3.7
-10.5 | -0.273 | 0.06772 | -0.058 | -4.03
-10 | -0.271 | 0.06327 | -0.059 | -4.277
-9.5 | -0.261 | 0.06055 | -0.058 | -4.317
-9 | -0.246 | 0.0568 | -0.058 | -4.324
-8.5 | -0.224 | 0.05286 | -0.059 | -4.23
-8 | -0.196 | 0.04887 | -0.061 | -4.008
-7.5 | -0.163 | 0.0455 | -0.063 | -3.583
-7 | -0.126 | 0.04252 | -0.066 | -2.958
-6.5 | -0.105 | 0.00677 | -0.134 | -15.512
-6 | -0.05 | 0.00668 | -0.134 | -7.547
-5.5 | 0.007 | 0.00657 | -0.135 | 1.046
-5 | 0.066 | 0.00646 | -0.135 | 10.203
-4.5 | 0.126 | 0.00639 | -0.136 | 19.748
-4 | 0.187 | 0.00633 | -0.136 | 29.577
-3.5 | 0.249 | 0.00628 | -0.137 | 39.593
-3 | 0.31 | 0.00626 | -0.138 | 49.622
-2.5 | 0.372 | 0.00628 | -0.138 | 59.318
-2 | 0.434 | 0.00626 | -0.139 | 69.331
-1.5 | 0.496 | 0.00626 | -0.139 | 79.215
-1 | 0.558 | 0.00543 | -0.14 | 102.776
-0.5 | 0.619 | 0.00552 | -0.14 | 112.224
0 | 0.68 | 0.00563 | -0.141 | 120.794
0.5 | 0.741 | 0.00575 | -0.142 | 128.913
1 | 0.802 | 0.0059 | -0.142 | 135.987
1.5 | 0.863 | 0.00604 | -0.143 | 142.826
2 | 0.921 | 0.00622 | -0.143 | 148.105
2.5 | 0.981 | 0.00642 | -0.144 | 152.748
3 | 1.04 | 0.00667 | -0.144 | 155.826
3.5 | 1.097 | 0.00703 | -0.145 | 156.183
4 | 1.154 | 0.00738 | -0.145 | 156.249
4.5 | 1.208 | 0.00786 | -0.146 | 153.553
5 | 1.258 | 0.01197 | -0.146 | 105.066
5.5 | 1.303 | 0.0126 | -0.147 | 103.462
6 | 1.341 | 0.01214 | -0.147 | 110.47
6.5 | 1.373 | 0.01345 | -0.147 | 102.057
7 | 1.398 | 0.01416 | -0.147 | 98.741
7.5 | 1.405 | 0.01491 | -0.148 | 94.264
8 | 1.399 | 0.0157 | -0.148 | 89.097
8.5 | 1.378 | 0.01653 | -0.148 | 83.33
9 | 1.34 | 0.01739 | -0.148 | 77.031
9.5 | 1.284 | 0.01851 | -0.148 | 69.383
10 | 1.212 | 0.01982 | -0.148 | 61.139
10.5 | 1.123 | 0.02108 | -0.148 | 53.28
11 | 1.014 | 0.02346 | -0.147 | 43.225
11.5 | 0.758 | 0.07711 | -0.082 | 9.832
12 | 0.66 | 0.08314 | -0.08 | 7.933
12.5 | 0.556 | 0.08892 | -0.079 | 6.252

## 70. Re 4M Mach 0.25 (2)
BIGFOIL.COM POLAR EXPORT
NACA63A710
NACA63A710 |  |  |  | Cl Max: | 1.6565 | at alpha= | 13.5 | deg
XFOIL ncrit=9 |  |  |  | L/D Max: | 178.604 | at alpha= | 2.5 | deg
Re: | 4000000 |  |  | Cd Min: | 0.2347 | at alpha= | -20 | deg
Mach: | 0.25 |  |  | Cl=0 at alpha= | -5.7622 | deg
|  |  |  | @ Cl=0.1, Cd= | 0.0063186
|  |  |  | @ Cl=0.4, Cd= | 0.0051589
|  |  |  | @ Cl=0.6, Cd= | 0.0044093
alpha (deg) | Cl | Cd | Cm | Cl/Cd
-20 | -0.5289 | 0.2347 | -0.0062 | -2.2535
-19.5 | -0.511 | 0.22794 | -0.0102 | -2.2418
-19 | -0.4933 | 0.22121 | -0.0141 | -2.23
-18.5 | -0.4762 | 0.21416 | -0.0179 | -2.2236
-18 | -0.4591 | 0.20733 | -0.0215 | -2.2143
-17.5 | -0.4427 | 0.20022 | -0.025 | -2.2111
-17 | -0.4248 | 0.19293 | -0.0288 | -2.2018
-16.5 | -0.4042 | 0.18362 | -0.035 | -2.2013
-16 | -0.3781 | 0.17652 | -0.0414 | -2.142
-15.5 | -0.3539 | 0.16911 | -0.0469 | -2.0927
-15 | -0.3359 | 0.16152 | -0.051 | -2.0796
-14.5 | -0.3194 | 0.1543 | -0.0547 | -2.07
-14 | -0.3061 | 0.14708 | -0.0581 | -2.0812
-13.5 | -0.2918 | 0.13971 | -0.0615 | -2.0886
-12.5 | -0.2608 | 0.12663 | -0.068 | -2.0595
-12 | -0.2453 | 0.11966 | -0.0713 | -2.05
-11.5 | -0.2305 | 0.11277 | -0.0747 | -2.044
-11 | -0.222 | 0.10519 | -0.0781 | -2.1105
-10.5 | -0.225 | 0.09406 | -0.083 | -2.3921
-10 | -0.2229 | 0.08457 | -0.0882 | -2.6357
-9.5 | -0.3774 | 0.01683 | -0.163 | -22.4242
-9 | -0.3295 | 0.01501 | -0.1619 | -21.952
-8.5 | -0.2821 | 0.01317 | -0.1606 | -21.4199
-8 | -0.2325 | 0.01158 | -0.1593 | -20.0777
-7.5 | -0.1817 | 0.0103 | -0.1579 | -17.6408
-7 | -0.1281 | 0.00948 | -0.1568 | -13.5127
-6.5 | -0.0813 | 0.00778 | -0.1547 | -10.4499
-6 | -0.0262 | 0.00725 | -0.1538 | -3.6138
-5.5 | 0.0289 | 0.00683 | -0.1529 | 4.2313
-5 | 0.0838 | 0.00642 | -0.152 | 13.053
-4.5 | 0.1381 | 0.00608 | -0.1511 | 22.7138
-4 | 0.1927 | 0.00581 | -0.1502 | 33.167
-3.5 | 0.2444 | 0.00542 | -0.1487 | 45.0923
-3 | 0.2978 | 0.00531 | -0.1476 | 56.0829
-2.5 | 0.3511 | 0.00526 | -0.1466 | 66.749
-2 | 0.4043 | 0.00515 | -0.1455 | 78.5049
-1.5 | 0.4575 | 0.00506 | -0.1446 | 90.415
-1 | 0.5097 | 0.00494 | -0.1434 | 103.1781
-0.5 | 0.5594 | 0.00468 | -0.1418 | 119.5299
0 | 0.6074 | 0.00436 | -0.14 | 139.3119
0.5 | 0.6577 | 0.00425 | -0.1385 | 154.7529
1 | 0.7081 | 0.00429 | -0.1369 | 165.0583
1.5 | 0.7585 | 0.00442 | -0.1354 | 171.6063
2 | 0.8083 | 0.00458 | -0.1337 | 176.4847
2.5 | 0.8573 | 0.0048 | -0.1319 | 178.6042
3 | 0.9047 | 0.00509 | -0.1297 | 177.7407
3.5 | 0.9485 | 0.00551 | -0.1268 | 172.1416
4 | 0.982 | 0.00634 | -0.1219 | 154.8896
5.5 | 1.2066 | 0.00987 | -0.1367 | 122.2492
6 | 1.253 | 0.01058 | -0.1345 | 118.431
6.5 | 1.297 | 0.0112 | -0.1316 | 115.8036
7 | 1.3393 | 0.01183 | -0.1285 | 113.2122
7.5 | 1.3808 | 0.01252 | -0.1252 | 110.2875
8 | 1.4219 | 0.01325 | -0.1219 | 107.3132
8.5 | 1.4596 | 0.01418 | -0.1182 | 102.9337
9 | 1.4972 | 0.01513 | -0.1145 | 98.9557
9.5 | 1.5289 | 0.01647 | -0.1099 | 92.8294
10 | 1.5623 | 0.01776 | -0.1058 | 87.9673
10.5 | 1.5921 | 0.01932 | -0.1013 | 82.4068
11 | 1.62 | 0.02106 | -0.0968 | 76.9231
11.5 | 1.6424 | 0.02323 | -0.0918 | 70.7017
12 | 1.6545 | 0.02627 | -0.0859 | 62.9806
12.5 | 1.6534 | 0.03049 | -0.0791 | 54.2276
13 | 1.6551 | 0.03477 | -0.0736 | 47.6014
13.5 | 1.6565 | 0.03941 | -0.0688 | 42.0325
14 | 1.6444 | 0.04576 | -0.0644 | 35.9353
14.5 | 1.6374 | 0.05213 | -0.0615 | 31.4099
15 | 1.6177 | 0.06047 | -0.0596 | 26.7521
15.5 | 1.5843 | 0.07132 | -0.0595 | 22.214
16 | 1.5547 | 0.08263 | -0.0612 | 18.8152
16.5 | 1.5164 | 0.09629 | -0.0653 | 15.7483
17 | 1.475 | 0.1115 | -0.0714 | 13.2287
17.5 | 1.431 | 0.12853 | -0.0799 | 11.1336
18 | 1.3945 | 0.14528 | -0.0891 | 9.5987
18.5 | 1.3546 | 0.16407 | -0.1001 | 8.2562

## 71. Re 4M Mach 0.50 (1)
BIGFOIL.COM POLAR EXPORT
NACA63A710
NACA63A710 |  |  |  | Cl Max: | 1.395 | at alpha= | 5.5 | deg
JavaFoil+Calcfoil stall+Eppler ext transition |  |  |  | L/D Max: | 153.501 | at alpha= | 3 | deg
Re: | 4000000 |  |  | Cd Min: | 0.00575 | at alpha= | -1 | deg
Mach: | 0.5 |  |  | Cl=0 at alpha= | -5.5698 | deg
|  |  |  | @ Cl=0.1, Cd= | 0.020039
|  |  |  | @ Cl=0.4, Cd= | 0.0065121
|  |  |  | @ Cl=0.6, Cd= | 0.0060209
alpha (deg) | Cl | Cd | Cm | Cl/Cd
-20 | -0.787 | 0.16233 | -0.073 | -4.848
-19.5 | -0.76 | 0.1572 | -0.073 | -4.837
-19 | -0.734 | 0.15235 | -0.073 | -4.817
-18.5 | -0.708 | 0.14937 | -0.074 | -4.737
-18 | -0.68 | 0.14158 | -0.073 | -4.803
-17.5 | -0.652 | 0.13955 | -0.071 | -4.67
-17 | -0.625 | 0.13401 | -0.071 | -4.662
-16.5 | -0.598 | 0.12977 | -0.071 | -4.608
-16 | -0.571 | 0.12405 | -0.072 | -4.604
-15.5 | -0.544 | 0.12005 | -0.072 | -4.532
-15 | -0.516 | 0.13303 | -0.069 | -3.878
-14.5 | -0.489 | 0.10862 | -0.07 | -4.502
-14 | -0.462 | 0.09974 | -0.071 | -4.632
-13.5 | -0.435 | 0.0911 | -0.071 | -4.773
-13 | -0.408 | 0.08528 | -0.072 | -4.781
-12.5 | -0.38 | 0.07907 | -0.072 | -4.812
-12 | -0.353 | 0.09109 | -0.069 | -3.871
-11.5 | -0.325 | 0.07957 | -0.068 | -4.087
-11 | -0.298 | 0.07199 | -0.07 | -4.141
-10.5 | -0.271 | 0.06643 | -0.071 | -4.078
-10 | -0.244 | 0.06108 | -0.072 | -3.989
-9.5 | -0.217 | 0.05652 | -0.075 | -3.831
-9 | -0.189 | 0.05651 | -0.072 | -3.341
-8.5 | -0.161 | 0.05863 | -0.066 | -2.744
-8 | -0.134 | 0.05255 | -0.067 | -2.542
-7.5 | -0.106 | 0.04858 | -0.068 | -2.188
-7 | -0.079 | 0.04455 | -0.074 | -1.775
-6.5 | -0.052 | 0.04072 | -0.08 | -1.273
-6 | -0.037 | 0.04112 | -0.065 | -0.891
-5.5 | 0.006 | 0.03887 | -0.061 | 0.145
-5 | 0.057 | 0.03554 | -0.076 | 1.591
-4.5 | 0.137 | 0.0067 | -0.152 | 20.452
-4 | 0.206 | 0.00663 | -0.153 | 31.035
-3.5 | 0.275 | 0.00657 | -0.153 | 41.859
-3 | 0.345 | 0.00652 | -0.154 | 52.923
-2.5 | 0.415 | 0.00651 | -0.155 | 63.765
-2 | 0.485 | 0.00651 | -0.155 | 74.509
-1.5 | 0.554 | 0.00654 | -0.156 | 84.75
-1 | 0.624 | 0.00575 | -0.156 | 108.465
-0.5 | 0.692 | 0.00587 | -0.157 | 117.944
0 | 0.76 | 0.006 | -0.158 | 126.763
0.5 | 0.828 | 0.00618 | -0.158 | 134.043
1 | 0.896 | 0.00636 | -0.159 | 140.852
1.5 | 0.964 | 0.00657 | -0.16 | 146.692
2 | 1.028 | 0.00682 | -0.16 | 150.722
2.5 | 1.095 | 0.00715 | -0.161 | 153.082
3 | 1.161 | 0.00756 | -0.161 | 153.501
3.5 | 1.223 | 0.00802 | -0.162 | 152.54
4 | 1.283 | 0.00861 | -0.163 | 148.978
4.5 | 1.335 | 0.00953 | -0.163 | 140.063
5 | 1.369 | 0.01396 | -0.162 | 98.064
5.5 | 1.395 | 0.01488 | -0.163 | 93.742
6 | 1.394 | 0.01592 | -0.163 | 87.586
6.5 | 1.339 | 0.01717 | -0.163 | 77.981
7 | 0.832 | 0.01852 | -0.163 | 44.917
7.5 | 0.707 | 0.05161 | -0.083 | 13.695
8 | 0.894 | 0.02037 | -0.164 | 43.885
8.5 | 0.924 | 0.02212 | -0.164 | 41.763
9 | 0.784 | 0.06371 | -0.08 | 12.313
9.5 | 0.985 | 0.02374 | -0.165 | 41.478
10 | 0.844 | 0.0678 | -0.097 | 12.446
10.5 | 0.862 | 0.08213 | -0.08 | 10.494

## 72. Re 4M Mach 0.50 (2)
BIGFOIL.COM POLAR EXPORT
NACA63A710
NACA63A710 |  |  |  | Cl Max: | 1.4907 | at alpha= | 8.5 | deg
XFOIL ncrit=9 |  |  |  | L/D Max: | 182.315 | at alpha= | 2.5 | deg
Re: | 4000000 |  |  | Cd Min: | 0.15234 | at alpha= | -17 | deg
Mach: | 0.5 |  |  | Cl=0 at alpha= | -6.6912 | deg
|  |  |  | @ Cl=0.1, Cd= | 0.011499
|  |  |  | @ Cl=0.4, Cd= | 0.0055256
|  |  |  | @ Cl=0.6, Cd= | 0.005174
alpha (deg) | Cl | Cd | Cm | Cl/Cd
-17 | -0.1762 | 0.15234 | -0.0803 | -1.1566
-16.5 | -0.1605 | 0.14798 | -0.0835 | -1.0846
-16 | -0.1493 | 0.14343 | -0.0857 | -1.0409
-15.5 | -0.1393 | 0.13911 | -0.0876 | -1.0014
-15 | -0.1311 | 0.13521 | -0.0891 | -0.9696
-14.5 | -0.1273 | 0.13226 | -0.0899 | -0.9625
-14 | -0.1206 | 0.1275 | -0.0908 | -0.94588
-13.5 | -0.1091 | 0.12186 | -0.0931 | -0.89529
-13 | -0.0988 | 0.11532 | -0.0957 | -0.85675
-12.5 | -0.0804 | 0.11031 | -0.0983 | -0.72886
-12 | -0.0699 | 0.1041 | -0.1003 | -0.67147
-11.5 | -0.058 | 0.09771 | -0.1026 | -0.59359
-10.5 | -0.1523 | 0.10377 | -0.0949 | -1.4677
-10 | -0.1353 | 0.09698 | -0.0985 | -1.3951
-9.5 | -0.1214 | 0.08947 | -0.1026 | -1.3569
-9 | -0.1067 | 0.08215 | -0.107 | -1.2988
-8.5 | -0.0934 | 0.07486 | -0.1116 | -1.2477
-8 | -0.0824 | 0.06663 | -0.1176 | -1.2367
-7.5 | -0.0604 | 0.06021 | -0.1239 | -1.0032
-7 | -0.0365 | 0.05229 | -0.1342 | -0.69803
-6.5 | 0.0226 | 0.03712 | -0.1675 | 0.60884
-6 | 0.0513 | 0.02621 | -0.179 | 1.9573
-5.5 | 0.0693 | 0.01633 | -0.1803 | 4.2437
-5 | 0.1047 | 0.01076 | -0.177 | 9.7305
-4.5 | 0.1526 | 0.00787 | -0.1731 | 19.3901
-4 | 0.2083 | 0.00684 | -0.1698 | 30.4532
-3.5 | 0.2665 | 0.00628 | -0.1671 | 42.4363
-3 | 0.3234 | 0.0057 | -0.1644 | 56.7368
-2.5 | 0.3838 | 0.00555 | -0.1626 | 69.1532
-1.5 | 0.5031 | 0.00537 | -0.1592 | 93.6872
-1 | 0.5618 | 0.00529 | -0.1576 | 106.2004
-0.5 | 0.6178 | 0.00512 | -0.1555 | 120.6641
0 | 0.6692 | 0.00478 | -0.1526 | 140
0.5 | 0.723 | 0.00459 | -0.1501 | 157.5163
1 | 0.7795 | 0.00462 | -0.1481 | 168.7229
1.5 | 0.8342 | 0.00475 | -0.1455 | 175.6211
2 | 0.8865 | 0.00494 | -0.1424 | 179.4534
2.5 | 0.9371 | 0.00514 | -0.1388 | 182.3152
3 | 0.9887 | 0.00546 | -0.1354 | 181.0806
3.5 | 1.0374 | 0.00599 | -0.1315 | 173.1886
4 | 1.0803 | 0.00696 | -0.1267 | 155.2155
4.5 | 1.1312 | 0.00846 | -0.1243 | 133.7116
5 | 1.2 | 0.01045 | -0.1262 | 114.8325
5.5 | 1.2885 | 0.01183 | -0.1313 | 108.918
6 | 1.336 | 0.01306 | -0.127 | 102.2971
6.5 | 1.3816 | 0.01426 | -0.1221 | 96.8864
7 | 1.4247 | 0.01569 | -0.1166 | 90.8031
7.5 | 1.4636 | 0.01745 | -0.1105 | 83.8739
8 | 1.4862 | 0.02027 | -0.1024 | 73.3202
8.5 | 1.4907 | 0.02439 | -0.0929 | 61.1193
9 | 1.4789 | 0.03002 | -0.0829 | 49.2638
9.5 | 1.4614 | 0.03685 | -0.0739 | 39.6581
10 | 1.4359 | 0.04519 | -0.0669 | 31.7747
10.5 | 1.4026 | 0.05508 | -0.0629 | 25.4648
11 | 1.3645 | 0.06652 | -0.0621 | 20.5126
11.5 | 1.3253 | 0.07938 | -0.0646 | 16.6956
12 | 1.287 | 0.0936 | -0.0699 | 13.75
12.5 | 1.2527 | 0.10862 | -0.0773 | 11.5329
13 | 1.2223 | 0.12466 | -0.0865 | 9.8051
13.5 | 1.1971 | 0.14114 | -0.096 | 8.4816

## 73. Re 5M Mach 0.00 (1)
BIGFOIL.COM POLAR EXPORT
NACA63A710
NACA63A710 |  |  |  | Cl Max: | 1.415 | at alpha= | 8.5 | deg
JavaFoil+Calcfoil stall+Eppler ext transition |  |  |  | L/D Max: | 156.708 | at alpha= | 4 | deg
Re: | 5000000 |  |  | Cd Min: | 0.00535 | at alpha= | -1 | deg
Mach: | 0 |  |  | Cl=0 at alpha= | -5.5614 | deg
|  |  |  | @ Cl=0.1, Cd= | 0.0062317
|  |  |  | @ Cl=0.4, Cd= | 0.0061135
|  |  |  | @ Cl=0.6, Cd= | 0.0054312
alpha (deg) | Cl | Cd | Cm | Cl/Cd
-18.5 | -0.264 | 0.14897 | -0.056 | -1.77
-18 | -0.276 | 0.14383 | -0.056 | -1.919
-17.5 | -0.289 | 0.13522 | -0.056 | -2.134
-17 | -0.301 | 0.13014 | -0.056 | -2.315
-16.5 | -0.314 | 0.12446 | -0.056 | -2.522
-16 | -0.326 | 0.11767 | -0.056 | -2.773
-15.5 | -0.338 | 0.11332 | -0.057 | -2.985
-15 | -0.349 | 0.10717 | -0.057 | -3.259
-14.5 | -0.359 | 0.10215 | -0.057 | -3.518
-14 | -0.368 | 0.09589 | -0.057 | -3.835
-13.5 | -0.373 | 0.0923 | -0.056 | -4.038
-13 | -0.373 | 0.08749 | -0.056 | -4.266
-12.5 | -0.371 | 0.08188 | -0.056 | -4.534
-12 | -0.366 | 0.07758 | -0.056 | -4.722
-11.5 | -0.358 | 0.07353 | -0.057 | -4.873
-11 | -0.347 | 0.06995 | -0.057 | -4.959
-10.5 | -0.332 | 0.06474 | -0.058 | -5.128
-10 | -0.313 | 0.06117 | -0.059 | -5.123
-9.5 | -0.291 | 0.05746 | -0.06 | -5.062
-9 | -0.265 | 0.05351 | -0.062 | -4.948
-8.5 | -0.236 | 0.04864 | -0.069 | -4.847
-8 | -0.203 | 0.04412 | -0.074 | -4.607
-7.5 | -0.204 | 0.00678 | -0.128 | -30.137
-7 | -0.156 | 0.0067 | -0.129 | -23.232
-6.5 | -0.104 | 0.00658 | -0.129 | -15.771
-6 | -0.05 | 0.00646 | -0.13 | -7.668
-5.5 | 0.007 | 0.00636 | -0.13 | 1.056
-5 | 0.064 | 0.00625 | -0.131 | 10.275
-4.5 | 0.123 | 0.00622 | -0.132 | 19.724
-4 | 0.182 | 0.00616 | -0.132 | 29.512
-3.5 | 0.241 | 0.00613 | -0.133 | 39.308
-3 | 0.301 | 0.00611 | -0.133 | 49.211
-2.5 | 0.361 | 0.00612 | -0.134 | 58.912
-2 | 0.421 | 0.00611 | -0.134 | 68.855
-1.5 | 0.48 | 0.00614 | -0.135 | 78.168
-1 | 0.54 | 0.00535 | -0.135 | 101.026
-0.5 | 0.599 | 0.00543 | -0.136 | 110.429
0 | 0.658 | 0.0055 | -0.137 | 119.743
0.5 | 0.717 | 0.0056 | -0.137 | 128.006
1 | 0.776 | 0.00574 | -0.138 | 135.323
1.5 | 0.835 | 0.00588 | -0.138 | 142.018
2 | 0.892 | 0.00603 | -0.139 | 147.783
2.5 | 0.95 | 0.00626 | -0.139 | 151.666
3 | 1.007 | 0.00652 | -0.14 | 154.422
3.5 | 1.063 | 0.00679 | -0.14 | 156.57
4 | 1.118 | 0.00714 | -0.141 | 156.708
4.5 | 1.171 | 0.00801 | -0.141 | 146.168
5 | 1.221 | 0.0091 | -0.142 | 134.226
5.5 | 1.268 | 0.01144 | -0.142 | 110.88
6 | 1.312 | 0.01201 | -0.143 | 109.208
6.5 | 1.351 | 0.01262 | -0.143 | 107.047
7 | 1.382 | 0.01209 | -0.143 | 114.279
7.5 | 1.402 | 0.01336 | -0.144 | 104.947
8 | 1.413 | 0.014 | -0.144 | 100.919
8.5 | 1.415 | 0.01467 | -0.144 | 96.477
9 | 1.408 | 0.0154 | -0.144 | 91.449
9.5 | 1.393 | 0.01618 | -0.144 | 86.074
10 | 1.368 | 0.01669 | -0.145 | 82.009
10.5 | 1.336 | 0.01761 | -0.145 | 75.905
11 | 1.296 | 0.01892 | -0.145 | 68.508
11.5 | 1.251 | 0.0201 | -0.145 | 62.227
12 | 1.199 | 0.0215 | -0.145 | 55.751
12.5 | 1.139 | 0.02332 | -0.144 | 48.855
13 | 1.085 | 0.02437 | -0.144 | 44.509
13.5 | 1.021 | 0.02748 | -0.143 | 37.148

## 74. Re 5M Mach 0.00 (2)
BIGFOIL.COM POLAR EXPORT
NACA63A710
NACA63A710 |  |  |  | Cl Max: | 1.8516 | at alpha= | 18 | deg
XFOIL ncrit=9 |  |  |  | L/D Max: | 178.009 | at alpha= | 2.5 | deg
Re: | 5000000 |  |  | Cd Min: | 0.08455 | at alpha= | 20 | deg
Mach: | 0 |  |  | Cl=0 at alpha= | -5.7571 | deg
|  |  |  | @ Cl=0.1, Cd= | 0.0055897
|  |  |  | @ Cl=0.4, Cd= | 0.0049276
|  |  |  | @ Cl=0.6, Cd= | 0.0042372
alpha (deg) | Cl | Cd | Cm | Cl/Cd
-16 | -0.9405 | 0.04914 | -0.1048 | -19.1392
-15.5 | -0.871 | 0.05442 | -0.1023 | -16.0051
-15 | -0.8028 | 0.05826 | -0.1 | -13.7796
-14.5 | -0.9048 | 0.01901 | -0.1452 | -47.596
-14 | -0.847 | 0.01648 | -0.1497 | -51.3956
-13.5 | -0.7959 | 0.01504 | -0.1509 | -52.9189
-12.5 | -0.6943 | 0.01343 | -0.1514 | -51.6977
-12 | -0.6432 | 0.01281 | -0.1514 | -50.2108
-11.5 | -0.5918 | 0.01232 | -0.1513 | -48.0357
-11 | -0.5391 | 0.01191 | -0.1514 | -45.2645
-10.5 | -0.4964 | 0.01018 | -0.1501 | -48.7623
-10 | -0.4446 | 0.00968 | -0.1498 | -45.9298
-9.5 | -0.3928 | 0.00924 | -0.1494 | -42.5108
-9 | -0.3405 | 0.00875 | -0.1491 | -38.9143
-8.5 | -0.2888 | 0.00822 | -0.1487 | -35.1338
-8 | -0.2361 | 0.0078 | -0.1484 | -30.2692
-7.5 | -0.1831 | 0.00748 | -0.148 | -24.4786
-7 | -0.1291 | 0.00728 | -0.1479 | -17.7335
-6.5 | -0.0791 | 0.0065 | -0.147 | -12.1692
-6 | -0.0257 | 0.00622 | -0.1466 | -4.1318
-5.5 | 0.0272 | 0.00595 | -0.1462 | 4.5714
-5 | 0.0807 | 0.00567 | -0.1458 | 14.2328
-4.5 | 0.1336 | 0.00545 | -0.1453 | 24.5138
-4 | 0.186 | 0.00533 | -0.1446 | 34.8968
-3.5 | 0.2362 | 0.00513 | -0.1434 | 46.0429
-3 | 0.2883 | 0.00504 | -0.1427 | 57.2024
-2.5 | 0.3406 | 0.00501 | -0.142 | 67.984
-2 | 0.392 | 0.00494 | -0.1411 | 79.3522
-1.5 | 0.4436 | 0.00486 | -0.1403 | 91.2757
-1 | 0.4948 | 0.00474 | -0.1394 | 104.3882
-0.5 | 0.544 | 0.00455 | -0.1382 | 119.5604
0 | 0.591 | 0.00426 | -0.1365 | 138.7324
0.5 | 0.6383 | 0.00414 | -0.1349 | 154.1787
1 | 0.6872 | 0.00417 | -0.1335 | 164.7962
1.5 | 0.7362 | 0.00428 | -0.1322 | 172.0093
2 | 0.7843 | 0.00444 | -0.1307 | 176.6441
2.5 | 0.8313 | 0.00467 | -0.1289 | 178.0086
3 | 0.8761 | 0.00502 | -0.1268 | 174.5219
3.5 | 0.9164 | 0.00554 | -0.1237 | 165.4152
4 | 0.9507 | 0.00634 | -0.1196 | 149.9527
4.5 | 0.9862 | 0.00716 | -0.1157 | 137.7374
5 | 1.0248 | 0.00799 | -0.1127 | 128.2603
5.5 | 1.1649 | 0.00906 | -0.1338 | 128.5762
6 | 1.2268 | 0.00971 | -0.1359 | 126.344
6.5 | 1.2737 | 0.01024 | -0.1346 | 124.3848
7 | 1.3201 | 0.01078 | -0.1331 | 122.4583
7.5 | 1.3659 | 0.01134 | -0.1317 | 120.4497
8 | 1.4096 | 0.0119 | -0.1298 | 118.4538
8.5 | 1.448 | 0.01252 | -0.1268 | 115.655
9 | 1.4867 | 0.01314 | -0.124 | 113.1431
9.5 | 1.5227 | 0.01388 | -0.1208 | 109.7046
10 | 1.5569 | 0.01475 | -0.1175 | 105.5525
10.5 | 1.5913 | 0.01561 | -0.1143 | 101.9411
11 | 1.624 | 0.0166 | -0.1111 | 97.8313
11.5 | 1.6545 | 0.01773 | -0.1076 | 93.3164
12 | 1.6793 | 0.01927 | -0.1034 | 87.1458
12.5 | 1.7064 | 0.02068 | -0.0998 | 82.5145
13 | 1.7314 | 0.02228 | -0.0961 | 77.711
13.5 | 1.7563 | 0.0239 | -0.0927 | 73.4854
14 | 1.7764 | 0.02593 | -0.0888 | 68.5075
14.5 | 1.7959 | 0.02805 | -0.0852 | 64.025
15 | 1.8126 | 0.03047 | -0.0816 | 59.488
15.5 | 1.8248 | 0.03336 | -0.0778 | 54.7002
16 | 1.8359 | 0.03653 | -0.0745 | 50.2573
16.5 | 1.8434 | 0.04023 | -0.0714 | 45.8215
17 | 1.8492 | 0.04434 | -0.0687 | 41.705
17.5 | 1.8495 | 0.04924 | -0.0663 | 37.5609
18 | 1.8516 | 0.05425 | -0.0647 | 34.1309
18.5 | 1.8483 | 0.06011 | -0.0634 | 30.7486
19 | 1.8364 | 0.0674 | -0.0628 | 27.2463
19.5 | 1.8239 | 0.07515 | -0.063 | 24.2701
20 | 1.802 | 0.08455 | -0.0641 | 21.3128

## 75. Re 5M Mach 0.10 (1)
BIGFOIL.COM POLAR EXPORT
NACA63A710
NACA63A710 |  |  |  | Cl Max: | 1.413 | at alpha= | 8 | deg
JavaFoil+Calcfoil stall+Eppler ext transition |  |  |  | L/D Max: | 156.605 | at alpha= | 3.5 | deg
Re: | 5000000 |  |  | Cd Min: | 0.00537 | at alpha= | -1 | deg
Mach: | 0.1 |  |  | Cl=0 at alpha= | -5.5614 | deg
|  |  |  | @ Cl=0.1, Cd= | 0.0062578
|  |  |  | @ Cl=0.4, Cd= | 0.0061177
|  |  |  | @ Cl=0.6, Cd= | 0.0054376
alpha (deg) | Cl | Cd | Cm | Cl/Cd
-18 | -0.235 | 0.14247 | -0.056 | -1.649
-17.5 | -0.249 | 0.13919 | -0.056 | -1.789
-17 | -0.263 | 0.13024 | -0.056 | -2.023
-16.5 | -0.278 | 0.12511 | -0.057 | -2.223
-16 | -0.293 | 0.11807 | -0.057 | -2.479
-15.5 | -0.307 | 0.11344 | -0.057 | -2.706
-15 | -0.321 | 0.10691 | -0.057 | -2.999
-14.5 | -0.333 | 0.10155 | -0.057 | -3.283
-14 | -0.345 | 0.0965 | -0.057 | -3.572
-13.5 | -0.352 | 0.09267 | -0.056 | -3.803
-13 | -0.356 | 0.08807 | -0.056 | -4.038
-12.5 | -0.356 | 0.08286 | -0.056 | -4.299
-12 | -0.354 | 0.07814 | -0.057 | -4.529
-11.5 | -0.348 | 0.07391 | -0.057 | -4.712
-11 | -0.339 | 0.06999 | -0.057 | -4.843
-10.5 | -0.326 | 0.06521 | -0.058 | -4.998
-10 | -0.309 | 0.06167 | -0.058 | -5.008
-9.5 | -0.288 | 0.05764 | -0.06 | -4.995
-9 | -0.263 | 0.05392 | -0.061 | -4.874
-8.5 | -0.234 | 0.04932 | -0.067 | -4.754
-8 | -0.202 | 0.04571 | -0.07 | -4.417
-7.5 | -0.204 | 0.00684 | -0.129 | -29.878
-7 | -0.156 | 0.0067 | -0.129 | -23.248
-6.5 | -0.104 | 0.00659 | -0.13 | -15.773
-6 | -0.05 | 0.00647 | -0.131 | -7.68
-5.5 | 0.007 | 0.00637 | -0.131 | 1.059
-5 | 0.065 | 0.0063 | -0.132 | 10.245
-4.5 | 0.123 | 0.00623 | -0.132 | 19.77
-4 | 0.183 | 0.00617 | -0.133 | 29.591
-3.5 | 0.242 | 0.00615 | -0.133 | 39.429
-3 | 0.302 | 0.00615 | -0.134 | 49.182
-2.5 | 0.363 | 0.00613 | -0.135 | 59.16
-2 | 0.423 | 0.00611 | -0.135 | 69.149
-1.5 | 0.483 | 0.00615 | -0.136 | 78.436
-1 | 0.543 | 0.00537 | -0.136 | 101.086
-0.5 | 0.602 | 0.00544 | -0.137 | 110.784
0 | 0.662 | 0.00551 | -0.137 | 120.16
0.5 | 0.721 | 0.00561 | -0.138 | 128.428
1 | 0.78 | 0.00575 | -0.138 | 135.699
1.5 | 0.839 | 0.0059 | -0.139 | 142.394
2 | 0.896 | 0.00605 | -0.139 | 148.033
2.5 | 0.955 | 0.00628 | -0.14 | 152.03
3 | 1.012 | 0.00655 | -0.14 | 154.595
3.5 | 1.069 | 0.00682 | -0.141 | 156.605
4 | 1.124 | 0.00719 | -0.141 | 156.272
4.5 | 1.177 | 0.0081 | -0.142 | 145.344
5 | 1.227 | 0.00926 | -0.143 | 132.544
5.5 | 1.274 | 0.01157 | -0.143 | 110.116
6 | 1.317 | 0.01214 | -0.143 | 108.469
6.5 | 1.356 | 0.0127 | -0.144 | 106.754
7 | 1.386 | 0.01221 | -0.144 | 113.471
7.5 | 1.404 | 0.01348 | -0.144 | 104.108
8 | 1.413 | 0.01415 | -0.144 | 99.857
8.5 | 1.412 | 0.01486 | -0.145 | 94.978
9 | 1.402 | 0.01554 | -0.145 | 90.192
9.5 | 1.382 | 0.01648 | -0.145 | 83.852
10 | 1.353 | 0.01695 | -0.145 | 79.819
10.5 | 1.315 | 0.01792 | -0.145 | 73.361
11 | 1.269 | 0.01935 | -0.145 | 65.561
11.5 | 1.216 | 0.02063 | -0.145 | 58.939
12 | 1.155 | 0.02224 | -0.145 | 51.938
12.5 | 1.087 | 0.02475 | -0.144 | 43.931
13 | 0.961 | 0.04215 | -0.131 | 22.801

## 76. Re 5M Mach 0.10 (2)
BIGFOIL.COM POLAR EXPORT
NACA63A710
NACA63A710 |  |  |  | Cl Max: | 1.8272 | at alpha= | 17 | deg
XFOIL ncrit=9 |  |  |  | L/D Max: | 178.102 | at alpha= | 2.5 | deg
Re: | 5000000 |  |  | Cd Min: | 0.09785 | at alpha= | 20 | deg
Mach: | 0.1 |  |  | Cl=0 at alpha= | -5.7523 | deg
|  |  |  | @ Cl=0.1, Cd= | 0.0056226
|  |  |  | @ Cl=0.4, Cd= | 0.0049361
|  |  |  | @ Cl=0.6, Cd= | 0.004263
alpha (deg) | Cl | Cd | Cm | Cl/Cd
-14 | -0.8589 | 0.02048 | -0.1475 | -41.9385
-13.5 | -0.8027 | 0.01671 | -0.1529 | -48.0371
-13 | -0.7502 | 0.0154 | -0.1538 | -48.7143
-12.5 | -0.7005 | 0.01422 | -0.1539 | -49.2616
-12 | -0.6494 | 0.0134 | -0.1537 | -48.4627
-11.5 | -0.5978 | 0.01276 | -0.1534 | -46.8495
-11 | -0.5442 | 0.0123 | -0.1533 | -44.2439
-10.5 | -0.4982 | 0.01091 | -0.1523 | -45.6645
-10 | -0.4483 | 0.01002 | -0.1516 | -44.7405
-9.5 | -0.3958 | 0.00955 | -0.1511 | -41.445
-9 | -0.343 | 0.00903 | -0.1508 | -37.9845
-8.5 | -0.291 | 0.00845 | -0.1502 | -34.4379
-8 | -0.238 | 0.00797 | -0.1497 | -29.862
-7.5 | -0.1849 | 0.00759 | -0.1492 | -24.361
-7 | -0.1305 | 0.00736 | -0.149 | -17.731
-6.5 | -0.0801 | 0.00657 | -0.148 | -12.1918
-6 | -0.0265 | 0.00627 | -0.1476 | -4.2265
-5.5 | 0.027 | 0.00599 | -0.1471 | 4.5075
-5 | 0.0806 | 0.00571 | -0.1466 | 14.1156
-4.5 | 0.1339 | 0.00547 | -0.1461 | 24.479
-4 | 0.1864 | 0.00534 | -0.1453 | 34.9064
-3.5 | 0.2371 | 0.00514 | -0.1442 | 46.1284
-3 | 0.2895 | 0.00505 | -0.1434 | 57.3267
-2.5 | 0.342 | 0.00502 | -0.1427 | 68.1275
-1.5 | 0.4457 | 0.00487 | -0.1409 | 91.5195
-1 | 0.4972 | 0.00476 | -0.14 | 104.4538
-0.5 | 0.5465 | 0.00456 | -0.1387 | 119.8465
0 | 0.5938 | 0.00428 | -0.1371 | 138.7383
0.5 | 0.6413 | 0.00415 | -0.1354 | 154.5301
1 | 0.6905 | 0.00418 | -0.1341 | 165.1914
1.5 | 0.7398 | 0.00429 | -0.1327 | 172.4476
2 | 0.7881 | 0.00445 | -0.1312 | 177.1011
2.5 | 0.8353 | 0.00469 | -0.1294 | 178.1023
3 | 0.8803 | 0.00503 | -0.1272 | 175.0099
3.5 | 0.9208 | 0.00555 | -0.1241 | 165.9099
4 | 0.9549 | 0.00636 | -0.1198 | 150.1415
4.5 | 0.9904 | 0.00719 | -0.1159 | 137.7469
5 | 1.0286 | 0.00802 | -0.1127 | 128.2544
5.5 | 1.1773 | 0.00915 | -0.1356 | 128.6667
6 | 1.2325 | 0.00978 | -0.136 | 126.0225
6.5 | 1.2795 | 0.01032 | -0.1346 | 123.9826
7 | 1.3262 | 0.01087 | -0.1331 | 122.0055
7.5 | 1.3719 | 0.01146 | -0.1314 | 119.712
8 | 1.4138 | 0.012 | -0.129 | 117.8167
8.5 | 1.4521 | 0.01267 | -0.1259 | 114.6093
9 | 1.4911 | 0.0133 | -0.123 | 112.1128
9.5 | 1.5262 | 0.01414 | -0.1195 | 107.9349
10 | 1.5613 | 0.01499 | -0.1162 | 104.1561
10.5 | 1.5953 | 0.01594 | -0.1129 | 100.0816
11 | 1.6274 | 0.01701 | -0.1094 | 95.6731
11.5 | 1.6571 | 0.01826 | -0.1057 | 90.7503
12 | 1.6798 | 0.02001 | -0.1011 | 83.948
12.5 | 1.7082 | 0.0214 | -0.0976 | 79.8224
13 | 1.732 | 0.02317 | -0.0937 | 74.7518
13.5 | 1.7552 | 0.02503 | -0.0899 | 70.1239
14 | 1.7732 | 0.0273 | -0.0858 | 64.9524
14.5 | 1.7907 | 0.02973 | -0.082 | 60.2321
15 | 1.8047 | 0.0325 | -0.0781 | 55.5292
15.5 | 1.8138 | 0.03589 | -0.0744 | 50.5378
16 | 1.822 | 0.03956 | -0.071 | 46.0566
16.5 | 1.8262 | 0.0439 | -0.068 | 41.5991
17 | 1.8272 | 0.04879 | -0.0655 | 37.4503
17.5 | 1.8224 | 0.05471 | -0.0635 | 33.3102
18 | 1.8199 | 0.06062 | -0.0623 | 30.0214
18.5 | 1.811 | 0.06767 | -0.0618 | 26.7622
19 | 1.7904 | 0.0767 | -0.0621 | 23.3429
19.5 | 1.7703 | 0.08612 | -0.0635 | 20.5562
20 | 1.7383 | 0.09785 | -0.0663 | 17.7649

## 77. Re 5M Mach 0.25 (1)
BIGFOIL.COM POLAR EXPORT
NACA63A710
NACA63A710 |  |  |  | Cl Max: | 1.407 | at alpha= | 7.5 | deg
JavaFoil+Calcfoil stall+Eppler ext transition |  |  |  | L/D Max: | 156.568 | at alpha= | 3.5 | deg
Re: | 5000000 |  |  | Cd Min: | 0.00542 | at alpha= | -1 | deg
Mach: | 0.25 |  |  | Cl=0 at alpha= | -5.5614 | deg
|  |  |  | @ Cl=0.1, Cd= | 0.006319
|  |  |  | @ Cl=0.4, Cd= | 0.0061655
|  |  |  | @ Cl=0.6, Cd= | 0.08615
alpha (deg) | Cl | Cd | Cm | Cl/Cd
-15.5 | -0.057 | 0.1134 | -0.06 | -0.505
-15 | -0.054 | 0.10807 | -0.06 | -0.504
-14.5 | -0.052 | 0.10399 | -0.06 | -0.496
-14 | -0.102 | 0.09872 | -0.06 | -1.037
-13.5 | -0.156 | 0.09442 | -0.06 | -1.653
-13 | -0.191 | 0.08846 | -0.06 | -2.156
-12.5 | -0.219 | 0.08428 | -0.06 | -2.597
-12 | -0.241 | 0.08011 | -0.06 | -3.013
-11.5 | -0.258 | 0.07552 | -0.059 | -3.417
-11 | -0.269 | 0.07082 | -0.059 | -3.795
-10.5 | -0.273 | 0.06645 | -0.059 | -4.109
-10 | -0.271 | 0.06262 | -0.059 | -4.322
-9.5 | -0.262 | 0.05935 | -0.059 | -4.407
-9 | -0.246 | 0.05605 | -0.059 | -4.383
-8.5 | -0.224 | 0.05209 | -0.061 | -4.296
-8 | -0.196 | 0.04811 | -0.065 | -4.079
-7.5 | -0.164 | 0.04448 | -0.068 | -3.675
-7 | -0.15 | 0.00852 | -0.127 | -17.571
-6.5 | -0.105 | 0.00667 | -0.134 | -15.745
-6 | -0.05 | 0.00657 | -0.134 | -7.674
-5.5 | 0.007 | 0.00645 | -0.135 | 1.067
-5 | 0.066 | 0.00637 | -0.135 | 10.355
-4.5 | 0.126 | 0.00628 | -0.136 | 20.072
-4 | 0.187 | 0.00624 | -0.136 | 29.989
-3.5 | 0.249 | 0.00621 | -0.137 | 40.009
-3 | 0.31 | 0.00619 | -0.138 | 50.141
-2.5 | 0.372 | 0.00617 | -0.138 | 60.307
-2 | 0.434 | 0.00616 | -0.139 | 70.485
-1.5 | 0.496 | 0.0062 | -0.139 | 79.981
-1 | 0.558 | 0.00542 | -0.14 | 102.889
-0.5 | 0.619 | 0.00549 | -0.14 | 112.693
0 | 0.68 | 0.0056 | -0.141 | 121.468
0.5 | 0.741 | 0.00571 | -0.142 | 129.862
1 | 0.802 | 0.00585 | -0.142 | 137.078
1.5 | 0.863 | 0.00599 | -0.143 | 144.075
2 | 0.921 | 0.0062 | -0.143 | 148.544
2.5 | 0.981 | 0.00642 | -0.144 | 152.856
3 | 1.04 | 0.00672 | -0.144 | 154.768
3.5 | 1.097 | 0.00701 | -0.145 | 156.568
4 | 1.154 | 0.00741 | -0.145 | 155.786
4.5 | 1.208 | 0.00847 | -0.146 | 142.646
5 | 1.258 | 0.01149 | -0.146 | 109.445
5.5 | 1.303 | 0.01211 | -0.147 | 107.593
6 | 1.342 | 0.01166 | -0.147 | 115.081
6.5 | 1.375 | 0.01155 | -0.147 | 119.013
7 | 1.4 | 0.01364 | -0.148 | 102.677
7.5 | 1.407 | 0.01435 | -0.148 | 98.075
8 | 1.401 | 0.01513 | -0.148 | 92.581
8.5 | 1.379 | 0.01591 | -0.148 | 86.691
9 | 1.341 | 0.01673 | -0.149 | 80.149
9.5 | 1.286 | 0.01808 | -0.149 | 71.097
10 | 1.214 | 0.01931 | -0.149 | 62.834
10.5 | 1.126 | 0.02018 | -0.149 | 55.812
11 | 1.024 | 0.02165 | -0.148 | 47.287
11.5 | 0.776 | 0.06686 | -0.103 | 11.612
12 | 0.663 | 0.07973 | -0.088 | 8.319
12.5 | 0.558 | 0.08615 | -0.084 | 6.474

## 78. Re 5M Mach 0.25 (2)
BIGFOIL.COM POLAR EXPORT
NACA63A710
NACA63A710 |  |  |  | Cl Max: | 1.7004 | at alpha= | 13.5 | deg
XFOIL ncrit=9 |  |  |  | L/D Max: | 180.4 | at alpha= | 2.5 | deg
Re: | 5000000 |  |  | Cd Min: | 0.23494 | at alpha= | -20 | deg
Mach: | 0.25 |  |  | Cl=0 at alpha= | -5.7291 | deg
|  |  |  | @ Cl=0.1, Cd= | 0.0058129
|  |  |  | @ Cl=0.4, Cd= | 0.0049953
|  |  |  | @ Cl=0.6, Cd= | 0.0044082
alpha (deg) | Cl | Cd | Cm | Cl/Cd
-20 | -0.5306 | 0.23494 | -0.0061 | -2.2584
-19.5 | -0.5122 | 0.2282 | -0.01 | -2.2445
-19 | -0.4942 | 0.22147 | -0.0139 | -2.2315
-18.5 | -0.4769 | 0.21439 | -0.0176 | -2.2245
-18 | -0.4596 | 0.20756 | -0.0213 | -2.2143
-17.5 | -0.442 | 0.1998 | -0.0251 | -2.2122
-17 | -0.4171 | 0.19199 | -0.0315 | -2.1725
-16.5 | -0.3971 | 0.18129 | -0.0381 | -2.1904
-15.5 | -0.3566 | 0.16823 | -0.0469 | -2.1197
-15 | -0.3389 | 0.16189 | -0.0504 | -2.0934
-14 | -0.3134 | 0.14563 | -0.0573 | -2.152
-13.5 | -0.2957 | 0.13989 | -0.0605 | -2.1138
-13 | -0.2869 | 0.13073 | -0.064 | -2.1946
-11 | -0.2594 | 0.09666 | -0.0796 | -2.6836
-10.5 | -0.2415 | 0.09116 | -0.083 | -2.6492
-10 | -0.4299 | 0.01839 | -0.1631 | -23.3768
-9.5 | -0.3892 | 0.0151 | -0.1623 | -25.7748
-9 | -0.3525 | 0.01144 | -0.1603 | -30.8129
-8.5 | -0.2983 | 0.01056 | -0.1591 | -28.2481
-8 | -0.2444 | 0.00966 | -0.1579 | -25.3002
-7.5 | -0.1915 | 0.00876 | -0.1566 | -21.8607
-7 | -0.1368 | 0.00807 | -0.1555 | -16.9517
-6.5 | -0.0807 | 0.00759 | -0.1548 | -10.6324
-6 | -0.0305 | 0.00657 | -0.153 | -4.6423
-5.5 | 0.0258 | 0.00624 | -0.1523 | 4.1346
-5 | 0.0804 | 0.00592 | -0.1514 | 13.5811
-4.5 | 0.1353 | 0.00562 | -0.1505 | 24.0747
-4 | 0.1891 | 0.00543 | -0.1494 | 34.825
-3.5 | 0.2421 | 0.00521 | -0.1482 | 46.4683
-3 | 0.2955 | 0.00512 | -0.1471 | 57.7148
-2.5 | 0.3497 | 0.00507 | -0.1463 | 68.9744
-2 | 0.4036 | 0.00499 | -0.1454 | 80.8818
-1.5 | 0.457 | 0.00493 | -0.1445 | 92.6978
-1 | 0.5097 | 0.00483 | -0.1434 | 105.528
-0.5 | 0.5605 | 0.00465 | -0.142 | 120.5376
0 | 0.6095 | 0.00435 | -0.1404 | 140.1149
1 | 0.7084 | 0.00424 | -0.137 | 167.0755
1.5 | 0.7591 | 0.00435 | -0.1355 | 174.5057
2 | 0.8088 | 0.00451 | -0.1339 | 179.3348
2.5 | 0.8569 | 0.00475 | -0.1318 | 180.4
3 | 0.9032 | 0.00508 | -0.1294 | 177.7953
3.5 | 0.9447 | 0.0056 | -0.1261 | 168.6964
4 | 0.9772 | 0.00648 | -0.121 | 150.8025
4.5 | 1.0103 | 0.00732 | -0.1161 | 138.0191
5 | 1.0516 | 0.00829 | -0.1132 | 126.8516
5.5 | 1.1843 | 0.00949 | -0.1313 | 124.7945
6 | 1.2626 | 0.01019 | -0.1364 | 123.9058
6.5 | 1.3096 | 0.01082 | -0.1342 | 121.0351
7 | 1.3528 | 0.01138 | -0.1311 | 118.8752
7.5 | 1.3953 | 0.012 | -0.1279 | 116.275
8 | 1.4356 | 0.01273 | -0.1244 | 112.773
8.5 | 1.4757 | 0.01349 | -0.121 | 109.3921
9 | 1.5117 | 0.0145 | -0.1169 | 104.2552
9.5 | 1.5477 | 0.01555 | -0.113 | 99.5305
10 | 1.5823 | 0.01672 | -0.1089 | 94.6352
10.5 | 1.6132 | 0.01816 | -0.1044 | 88.8326
11 | 1.6407 | 0.01986 | -0.0997 | 82.6133
11.5 | 1.655 | 0.02254 | -0.0933 | 73.425
12 | 1.6761 | 0.02487 | -0.0883 | 67.3945
12.5 | 1.6916 | 0.02769 | -0.0831 | 61.0906
13 | 1.6979 | 0.03141 | -0.0774 | 54.056
13.5 | 1.7004 | 0.03569 | -0.0721 | 47.6436
14 | 1.6932 | 0.04119 | -0.0671 | 41.1071
14.5 | 1.6868 | 0.04711 | -0.0633 | 35.8056
15 | 1.6703 | 0.05463 | -0.0604 | 30.5748
15.5 | 1.6401 | 0.06443 | -0.0591 | 25.4555
16 | 1.6126 | 0.07484 | -0.0596 | 21.5473
16.5 | 1.5757 | 0.08743 | -0.0621 | 18.0224
17 | 1.5358 | 0.10155 | -0.0668 | 15.1236
17.5 | 1.4916 | 0.11754 | -0.0738 | 12.6901
18 | 1.4562 | 0.13297 | -0.0816 | 10.9513
18.5 | 1.4176 | 0.15016 | -0.0913 | 9.4406

## 79. Re 5M Mach 0.50 (1)
BIGFOIL.COM POLAR EXPORT
NACA63A710
NACA63A710 |  |  |  | Cl Max: | 1.396 | at alpha= | 5.5 | deg
JavaFoil+Calcfoil stall+Eppler ext transition |  |  |  | L/D Max: | 154.015 | at alpha= | 3 | deg
Re: | 5000000 |  |  | Cd Min: | 0.00574 | at alpha= | -1 | deg
Mach: | 0.5 |  |  | Cl=0 at alpha= | -5.5698 | deg
|  |  |  | @ Cl=0.1, Cd= | 0.0066176
|  |  |  | @ Cl=0.4, Cd= | 0.0064164
|  |  |  | @ Cl=0.6, Cd= | 0.0059834
alpha (deg) | Cl | Cd | Cm | Cl/Cd
-20 | -0.787 | 0.15871 | -0.073 | -4.96
-19.5 | -0.761 | 0.15358 | -0.073 | -4.953
-19 | -0.734 | 0.14873 | -0.074 | -4.935
-18.5 | -0.708 | 0.14683 | -0.075 | -4.821
-18 | -0.68 | 0.13961 | -0.074 | -4.874
-17.5 | -0.652 | 0.1358 | -0.072 | -4.802
-17 | -0.625 | 0.13034 | -0.072 | -4.796
-16.5 | -0.598 | 0.12611 | -0.072 | -4.744
-16 | -0.571 | 0.12099 | -0.073 | -4.723
-15.5 | -0.544 | 0.117 | -0.073 | -4.653
-15 | -0.516 | 0.12483 | -0.069 | -4.133
-14.5 | -0.489 | 0.1053 | -0.071 | -4.646
-14 | -0.462 | 0.09664 | -0.072 | -4.784
-13.5 | -0.435 | 0.08948 | -0.073 | -4.864
-13 | -0.408 | 0.08285 | -0.073 | -4.927
-12.5 | -0.381 | 0.07769 | -0.074 | -4.904
-12 | -0.353 | 0.08868 | -0.07 | -3.978
-11.5 | -0.325 | 0.07838 | -0.07 | -4.151
-11 | -0.298 | 0.07111 | -0.071 | -4.194
-10.5 | -0.271 | 0.06549 | -0.072 | -4.139
-10 | -0.244 | 0.05983 | -0.076 | -4.081
-9.5 | -0.217 | 0.05545 | -0.079 | -3.914
-9 | -0.189 | 0.05643 | -0.073 | -3.346
-8.5 | -0.161 | 0.05754 | -0.066 | -2.797
-8 | -0.134 | 0.05222 | -0.067 | -2.559
-7.5 | -0.106 | 0.04785 | -0.07 | -2.223
-7 | -0.079 | 0.04377 | -0.076 | -1.81
-6.5 | -0.052 | 0.03905 | -0.087 | -1.335
-6 | -0.037 | 0.04054 | -0.067 | -0.905
-5.5 | 0.006 | 0.03846 | -0.064 | 0.147
-5 | 0.07 | 0.00664 | -0.151 | 10.555
-4.5 | 0.137 | 0.00659 | -0.152 | 20.766
-4 | 0.206 | 0.00652 | -0.153 | 31.536
-3.5 | 0.275 | 0.00646 | -0.153 | 42.596
-3 | 0.345 | 0.00644 | -0.154 | 53.588
-2.5 | 0.415 | 0.00641 | -0.155 | 64.732
-2 | 0.485 | 0.00644 | -0.155 | 75.212
-1.5 | 0.554 | 0.00645 | -0.156 | 85.853
-1 | 0.624 | 0.00574 | -0.156 | 108.631
-0.5 | 0.692 | 0.00584 | -0.157 | 118.614
0 | 0.76 | 0.00595 | -0.158 | 127.69
0.5 | 0.828 | 0.0061 | -0.158 | 135.712
1 | 0.896 | 0.0063 | -0.159 | 142.24
1.5 | 0.964 | 0.00648 | -0.16 | 148.814
2 | 1.028 | 0.00679 | -0.16 | 151.508
2.5 | 1.095 | 0.00714 | -0.161 | 153.317
3 | 1.161 | 0.00754 | -0.161 | 154.015
3.5 | 1.223 | 0.00797 | -0.162 | 153.419
4 | 1.283 | 0.00918 | -0.163 | 139.657
4.5 | 1.335 | 0.01006 | -0.163 | 132.684
5 | 1.371 | 0.01346 | -0.163 | 101.863
5.5 | 1.396 | 0.01433 | -0.163 | 97.414
6 | 1.396 | 0.01533 | -0.163 | 91.051
6.5 | 1.34 | 0.01653 | -0.163 | 81.069
7 | 0.832 | 0.01782 | -0.164 | 46.714
7.5 | 0.862 | 0.01923 | -0.164 | 44.853
8 | 0.895 | 0.01966 | -0.164 | 45.512
8.5 | 0.925 | 0.02127 | -0.164 | 43.469
9 | 0.787 | 0.06225 | -0.088 | 12.644
9.5 | 0.986 | 0.0228 | -0.165 | 43.237
10 | 1.007 | 0.02595 | -0.164 | 38.828
10.5 | 0.862 | 0.07813 | -0.081 | 11.037

## 80. Re 5M Mach 0.50 (2)
BIGFOIL.COM POLAR EXPORT
NACA63A710
NACA63A710 |  |  |  | Cl Max: | 1.5068 | at alpha= | 8.5 | deg
XFOIL ncrit=9 |  |  |  | L/D Max: | 186.66 | at alpha= | 2.5 | deg
Re: | 5000000 |  |  | Cd Min: | 0.25143 | at alpha= | -20 | deg
Mach: | 0.5 |  |  | Cl=0 at alpha= | -6.5757 | deg
|  |  |  | @ Cl=0.1, Cd= | 0.0085771
|  |  |  | @ Cl=0.4, Cd= | 0.0052998
|  |  |  | @ Cl=0.6, Cd= | 0.005051
alpha (deg) | Cl | Cd | Cm | Cl/Cd
-20 | -0.5558 | 0.25143 | -0.0083 | -2.2106
-19.5 | -0.5334 | 0.24352 | -0.0131 | -2.1904
-18.5 | -0.4817 | 0.22579 | -0.0251 | -2.1334
-18 | -0.4498 | 0.21661 | -0.0332 | -2.0765
-17.5 | -0.4255 | 0.20834 | -0.0386 | -2.0423
-17 | -0.4028 | 0.2008 | -0.0433 | -2.006
-16.5 | -0.3822 | 0.1926 | -0.0478 | -1.9844
-16 | -0.3612 | 0.18454 | -0.0521 | -1.9573
-15.5 | -0.341 | 0.17628 | -0.0562 | -1.9344
-15 | -0.3196 | 0.16938 | -0.0604 | -1.8869
-14.5 | -0.1386 | 0.13378 | -0.0856 | -1.036
-14 | -0.1293 | 0.12872 | -0.0875 | -1.0045
-13.5 | -0.1192 | 0.12289 | -0.0896 | -0.96997
-13 | -0.1094 | 0.11641 | -0.0919 | -0.93978
-12.5 | -0.0936 | 0.11074 | -0.0947 | -0.84522
-11.5 | -0.0671 | 0.09834 | -0.0997 | -0.68233
-11 | -0.1724 | 0.11118 | -0.0899 | -1.5506
-10.5 | -0.1648 | 0.10187 | -0.094 | -1.6177
-10 | -0.1492 | 0.09485 | -0.0979 | -1.573
-9.5 | -0.1347 | 0.08784 | -0.1017 | -1.5335
-9 | -0.1167 | 0.0815 | -0.1056 | -1.4319
-8.5 | -0.104 | 0.07391 | -0.1107 | -1.4071
-8 | -0.0901 | 0.06666 | -0.1157 | -1.3516
-7.5 | -0.0791 | 0.05873 | -0.1226 | -1.3468
-7 | -0.0549 | 0.05107 | -0.133 | -1.075
-6.5 | 0.0098 | 0.03654 | -0.1659 | 0.2682
-6 | 0.0432 | 0.02472 | -0.1795 | 1.7476
-5.5 | 0.0677 | 0.0158 | -0.1801 | 4.2848
-5 | 0.0927 | 0.0088 | -0.1757 | 10.5341
-4.5 | 0.1464 | 0.00716 | -0.1721 | 20.4469
-3.5 | 0.2627 | 0.00585 | -0.1664 | 44.906
-3 | 0.3219 | 0.00546 | -0.1641 | 58.956
-2.5 | 0.3826 | 0.00532 | -0.1624 | 71.9173
-1.5 | 0.5031 | 0.00518 | -0.1593 | 97.1236
-1 | 0.5623 | 0.00513 | -0.1577 | 109.6101
-0.5 | 0.6196 | 0.00501 | -0.1558 | 123.6727
0 | 0.6732 | 0.00478 | -0.1533 | 140.8368
0.5 | 0.7254 | 0.00449 | -0.1506 | 161.559
1 | 0.7817 | 0.00452 | -0.1485 | 172.9425
1.5 | 0.8363 | 0.00463 | -0.146 | 180.6263
2 | 0.8893 | 0.00482 | -0.143 | 184.5021
2.5 | 0.9389 | 0.00503 | -0.1392 | 186.66
3 | 0.9903 | 0.00534 | -0.1357 | 185.4494
3.5 | 1.0363 | 0.00595 | -0.1313 | 174.1681
4 | 1.0753 | 0.00715 | -0.1259 | 150.3916
4.5 | 1.1307 | 0.00857 | -0.1244 | 131.937
5 | 1.2022 | 0.01031 | -0.1265 | 116.6052
5.5 | 1.2626 | 0.01147 | -0.1253 | 110.0785
6.5 | 1.398 | 0.01358 | -0.1244 | 102.9455
7 | 1.4425 | 0.0149 | -0.119 | 96.8121
7.5 | 1.4812 | 0.01664 | -0.1127 | 89.0144
8 | 1.5049 | 0.01934 | -0.1044 | 77.8128
8.5 | 1.5068 | 0.02352 | -0.0943 | 64.0646
9 | 1.4933 | 0.02916 | -0.0839 | 51.2106
9.5 | 1.4756 | 0.03593 | -0.0746 | 41.0687
10 | 1.4505 | 0.04412 | -0.0674 | 32.8762
10.5 | 1.4173 | 0.05385 | -0.0632 | 26.3194
11 | 1.3792 | 0.06514 | -0.0622 | 21.1729
11.5 | 1.3395 | 0.0779 | -0.0645 | 17.1951
12 | 1.2983 | 0.09236 | -0.0697 | 14.057
12.5 | 1.2607 | 0.10775 | -0.0772 | 11.7002
13 | 1.2284 | 0.12403 | -0.0865 | 9.9041
13.5 | 1.201 | 0.14088 | -0.0962 | 8.525

## 81. Re 6M Mach 0.00 (1)
BIGFOIL.COM POLAR EXPORT
NACA63A710
NACA63A710 |  |  |  | Cl Max: | 1.417 | at alpha= | 8.5 | deg
JavaFoil+Calcfoil stall+Eppler ext transition |  |  |  | L/D Max: | 156.197 | at alpha= | 3.5 | deg
Re: | 6000000 |  |  | Cd Min: | 0.00536 | at alpha= | -1 | deg
Mach: | 0 |  |  | Cl=0 at alpha= | -5.5614 | deg
|  |  |  | @ Cl=0.1, Cd= | 0.0061734
|  |  |  | @ Cl=0.4, Cd= | 0.006067
|  |  |  | @ Cl=0.6, Cd= | 0.0054309
alpha (deg) | Cl | Cd | Cm | Cl/Cd
-18.5 | -0.264 | 0.14754 | -0.057 | -1.788
-18 | -0.276 | 0.13999 | -0.057 | -1.972
-17.5 | -0.289 | 0.13451 | -0.057 | -2.147
-17 | -0.301 | 0.12821 | -0.057 | -2.35
-16.5 | -0.314 | 0.12157 | -0.057 | -2.583
-16 | -0.326 | 0.11675 | -0.057 | -2.796
-15.5 | -0.338 | 0.11067 | -0.057 | -3.057
-15 | -0.349 | 0.10531 | -0.057 | -3.318
-14.5 | -0.359 | 0.09983 | -0.058 | -3.601
-14 | -0.368 | 0.09491 | -0.058 | -3.877
-13.5 | -0.373 | 0.09095 | -0.058 | -4.102
-13 | -0.373 | 0.08605 | -0.057 | -4.339
-12.5 | -0.371 | 0.08145 | -0.057 | -4.559
-12 | -0.366 | 0.07776 | -0.056 | -4.711
-11.5 | -0.359 | 0.07307 | -0.058 | -4.906
-11 | -0.347 | 0.06862 | -0.058 | -5.057
-10.5 | -0.332 | 0.06431 | -0.059 | -5.165
-10 | -0.313 | 0.06082 | -0.06 | -5.154
-9.5 | -0.291 | 0.05721 | -0.061 | -5.086
-9 | -0.265 | 0.05256 | -0.065 | -5.049
-8.5 | -0.237 | 0.04692 | -0.074 | -5.049
-8 | -0.25 | 0.00683 | -0.128 | -36.574
-7.5 | -0.204 | 0.00671 | -0.128 | -30.443
-7 | -0.156 | 0.00661 | -0.129 | -23.547
-6.5 | -0.104 | 0.00648 | -0.129 | -16.025
-6 | -0.05 | 0.00639 | -0.13 | -7.752
-5.5 | 0.007 | 0.00629 | -0.13 | 1.068
-5 | 0.064 | 0.00621 | -0.131 | 10.342
-4.5 | 0.123 | 0.00615 | -0.132 | 19.937
-4 | 0.182 | 0.00611 | -0.132 | 29.729
-3.5 | 0.241 | 0.00608 | -0.133 | 39.639
-3 | 0.301 | 0.00606 | -0.133 | 49.653
-2.5 | 0.361 | 0.00608 | -0.134 | 59.371
-2 | 0.421 | 0.00606 | -0.134 | 69.419
-1.5 | 0.48 | 0.00611 | -0.135 | 78.599
-1 | 0.54 | 0.00536 | -0.135 | 100.73
-0.5 | 0.599 | 0.00543 | -0.136 | 110.388
0 | 0.658 | 0.00548 | -0.137 | 120.17
0.5 | 0.717 | 0.00559 | -0.137 | 128.432
1 | 0.776 | 0.00571 | -0.138 | 135.872
1.5 | 0.835 | 0.00586 | -0.138 | 142.453
2 | 0.892 | 0.00607 | -0.139 | 146.926
2.5 | 0.95 | 0.00629 | -0.139 | 151.054
3 | 1.007 | 0.00655 | -0.14 | 153.911
3.5 | 1.063 | 0.00681 | -0.14 | 156.197
4 | 1.118 | 0.00743 | -0.141 | 150.46
4.5 | 1.171 | 0.00823 | -0.141 | 142.321
5 | 1.221 | 0.00945 | -0.142 | 129.279
5.5 | 1.268 | 0.01111 | -0.142 | 114.15
6 | 1.312 | 0.01165 | -0.143 | 112.577
6.5 | 1.351 | 0.01222 | -0.143 | 110.516
7 | 1.385 | 0.01285 | -0.144 | 107.828
7.5 | 1.404 | 0.01221 | -0.144 | 115.019
8 | 1.414 | 0.0136 | -0.144 | 103.999
8.5 | 1.417 | 0.01422 | -0.144 | 99.637
9 | 1.41 | 0.01493 | -0.144 | 94.383
9.5 | 1.394 | 0.01562 | -0.145 | 89.219
10 | 1.37 | 0.01641 | -0.145 | 83.455
10.5 | 1.337 | 0.01727 | -0.145 | 77.42
11 | 1.297 | 0.01829 | -0.145 | 70.928
11.5 | 1.252 | 0.01939 | -0.145 | 64.565
12 | 1.201 | 0.0207 | -0.145 | 58.002
12.5 | 1.143 | 0.02231 | -0.145 | 51.232
13 | 1.088 | 0.02328 | -0.145 | 46.718
13.5 | 1.027 | 0.02553 | -0.144 | 40.22

## 82. Re 6M Mach 0.00 (2)
BIGFOIL.COM POLAR EXPORT
NACA63A710
NACA63A710 |  |  |  | Cl Max: | 1.8845 | at alpha= | 18 | deg
XFOIL ncrit=9 |  |  |  | L/D Max: | 177.859 | at alpha= | 2.5 | deg
Re: | 6000000 |  |  | Cd Min: | 0.07891 | at alpha= | 20 | deg
Mach: | 0 |  |  | Cl=0 at alpha= | -5.7407 | deg
|  |  |  | @ Cl=0.1, Cd= | 0.0053219
|  |  |  | @ Cl=0.4, Cd= | 0.0048182
|  |  |  | @ Cl=0.6, Cd= | 0.0042728
alpha (deg) | Cl | Cd | Cm | Cl/Cd
-16.5 | -1.0766 | 0.0316 | -0.125 | -34.0696
-16 | -1.0697 | 0.02466 | -0.1339 | -43.3779
-15.5 | -1.0332 | 0.02143 | -0.1366 | -48.2128
-15 | -0.985 | 0.01926 | -0.139 | -51.1423
-14.5 | -0.9186 | 0.01736 | -0.1445 | -52.9147
-14 | -0.8573 | 0.01523 | -0.1489 | -56.2902
-13.5 | -0.8058 | 0.01381 | -0.1501 | -58.349
-13 | -0.7541 | 0.01303 | -0.1505 | -57.8741
-12.5 | -0.7036 | 0.01224 | -0.1505 | -57.4837
-11.5 | -0.6 | 0.01117 | -0.1504 | -53.7153
-11 | -0.5476 | 0.01074 | -0.1503 | -50.987
-10.5 | -0.4982 | 0.00993 | -0.1498 | -50.1712
-10 | -0.45 | 0.00898 | -0.149 | -50.1114
-9.5 | -0.398 | 0.00845 | -0.1487 | -47.1006
-9 | -0.3456 | 0.00798 | -0.1483 | -43.3083
-8.5 | -0.2931 | 0.00755 | -0.148 | -38.8212
-8 | -0.2404 | 0.0072 | -0.1476 | -33.3889
-7.5 | -0.1868 | 0.00691 | -0.1474 | -27.0333
-7 | -0.1321 | 0.0067 | -0.1474 | -19.7164
-6.5 | -0.0801 | 0.00625 | -0.1468 | -12.816
-6 | -0.0279 | 0.00587 | -0.1462 | -4.753
-5.5 | 0.0259 | 0.00561 | -0.1459 | 4.6168
-5 | 0.079 | 0.00539 | -0.1454 | 14.6568
-4.5 | 0.1314 | 0.00522 | -0.1448 | 25.1724
-4 | 0.1832 | 0.00514 | -0.144 | 35.642
-3.5 | 0.2348 | 0.005 | -0.1431 | 46.96
-3 | 0.2871 | 0.00491 | -0.1424 | 58.4725
-2.5 | 0.3394 | 0.00488 | -0.1417 | 69.5492
-2 | 0.3912 | 0.00483 | -0.1409 | 80.9938
-1.5 | 0.4433 | 0.00476 | -0.1402 | 93.1303
-1 | 0.4948 | 0.00468 | -0.1394 | 105.7265
-0.5 | 0.5446 | 0.00452 | -0.1383 | 120.4867
0 | 0.5922 | 0.0043 | -0.1367 | 137.7209
0.5 | 0.6381 | 0.00414 | -0.1348 | 154.1304
1 | 0.687 | 0.00417 | -0.1335 | 164.7482
1.5 | 0.7356 | 0.00428 | -0.132 | 171.8692
2 | 0.7832 | 0.00445 | -0.1304 | 176
2.5 | 0.8306 | 0.00467 | -0.1288 | 177.8587
3 | 0.8735 | 0.00507 | -0.1262 | 172.288
3.5 | 0.9122 | 0.00567 | -0.1229 | 160.8818
4 | 0.9474 | 0.00645 | -0.1189 | 146.8837
5 | 1.0244 | 0.00793 | -0.1126 | 129.1803
5.5 | 1.0754 | 0.00854 | -0.1123 | 125.9251
6.5 | 1.2804 | 0.00995 | -0.1359 | 128.6834
7 | 1.3275 | 0.01043 | -0.1346 | 127.2771
7.5 | 1.3735 | 0.01099 | -0.1332 | 124.9773
8 | 1.4195 | 0.0115 | -0.1318 | 123.4348
8.5 | 1.4592 | 0.01214 | -0.1291 | 120.1977
9 | 1.498 | 0.0127 | -0.1262 | 117.9528
9.5 | 1.5335 | 0.01346 | -0.1229 | 113.9302
10 | 1.5702 | 0.01415 | -0.1199 | 110.9682
10.5 | 1.6044 | 0.015 | -0.1167 | 106.96
11 | 1.6366 | 0.01597 | -0.1132 | 102.4796
11.5 | 1.6666 | 0.01711 | -0.1096 | 97.405
12 | 1.6948 | 0.01839 | -0.1058 | 92.1588
12.5 | 1.7248 | 0.01957 | -0.1026 | 88.1349
13 | 1.751 | 0.02102 | -0.0989 | 83.3016
13.5 | 1.7759 | 0.0226 | -0.0953 | 78.5796
14 | 1.7982 | 0.02441 | -0.0916 | 73.6665
14.5 | 1.8184 | 0.02642 | -0.0879 | 68.8266
15 | 1.8366 | 0.02866 | -0.0842 | 64.0823
15.5 | 1.8501 | 0.03131 | -0.0804 | 59.0897
16 | 1.8626 | 0.03423 | -0.0769 | 54.4143
16.5 | 1.8712 | 0.03766 | -0.0735 | 49.6867
17 | 1.8794 | 0.04136 | -0.0707 | 45.44
17.5 | 1.8806 | 0.04598 | -0.0679 | 40.9004
18 | 1.8845 | 0.05058 | -0.0659 | 37.2578
18.5 | 1.883 | 0.05605 | -0.0643 | 33.595
19 | 1.8718 | 0.06294 | -0.0632 | 29.7394
19.5 | 1.8605 | 0.07026 | -0.0628 | 26.4802
20 | 1.8419 | 0.07891 | -0.0634 | 23.3418

## 83. Re 6M Mach 0.10 (1)
BIGFOIL.COM POLAR EXPORT
NACA63A710
NACA63A710 |  |  |  | Cl Max: | 1.414 | at alpha= | 8 | deg
JavaFoil+Calcfoil stall+Eppler ext transition |  |  |  | L/D Max: | 155.796 | at alpha= | 3.5 | deg
Re: | 6000000 |  |  | Cd Min: | 0.00537 | at alpha= | -1 | deg
Mach: | 0.1 |  |  | Cl=0 at alpha= | -5.5614 | deg
|  |  |  | @ Cl=0.1, Cd= | 0.0062019
|  |  |  | @ Cl=0.4, Cd= | 0.0060777
|  |  |  | @ Cl=0.6, Cd= | 0.0054376
alpha (deg) | Cl | Cd | Cm | Cl/Cd
-18 | -0.235 | 0.14159 | -0.057 | -1.66
-17.5 | -0.249 | 0.13668 | -0.057 | -1.822
-17 | -0.264 | 0.129 | -0.057 | -2.043
-16.5 | -0.278 | 0.12413 | -0.057 | -2.241
-16 | -0.293 | 0.11671 | -0.058 | -2.509
-15.5 | -0.307 | 0.1119 | -0.058 | -2.744
-15 | -0.321 | 0.10653 | -0.058 | -3.011
-14.5 | -0.334 | 0.10132 | -0.058 | -3.292
-14 | -0.345 | 0.09592 | -0.058 | -3.595
-13.5 | -0.353 | 0.09159 | -0.057 | -3.85
-13 | -0.356 | 0.08658 | -0.057 | -4.109
-12.5 | -0.356 | 0.08237 | -0.058 | -4.327
-12 | -0.354 | 0.07786 | -0.058 | -4.548
-11.5 | -0.348 | 0.07331 | -0.057 | -4.75
-11 | -0.339 | 0.06894 | -0.058 | -4.919
-10.5 | -0.326 | 0.06443 | -0.059 | -5.061
-10 | -0.309 | 0.06117 | -0.06 | -5.054
-9.5 | -0.288 | 0.05771 | -0.06 | -4.989
-9 | -0.263 | 0.05309 | -0.064 | -4.958
-8.5 | -0.235 | 0.04815 | -0.071 | -4.884
-8 | -0.249 | 0.00694 | -0.128 | -35.902
-7.5 | -0.204 | 0.00676 | -0.129 | -30.214
-7 | -0.156 | 0.00664 | -0.129 | -23.462
-6.5 | -0.104 | 0.00649 | -0.13 | -16.029
-6 | -0.05 | 0.00639 | -0.131 | -7.767
-5.5 | 0.007 | 0.0063 | -0.131 | 1.071
-5 | 0.065 | 0.00622 | -0.132 | 10.374
-4.5 | 0.123 | 0.00619 | -0.132 | 19.905
-4 | 0.183 | 0.00612 | -0.133 | 29.842
-3.5 | 0.242 | 0.00609 | -0.133 | 39.788
-3 | 0.302 | 0.00606 | -0.134 | 49.856
-2.5 | 0.363 | 0.00609 | -0.135 | 59.572
-2 | 0.423 | 0.00607 | -0.135 | 69.656
-1.5 | 0.483 | 0.00612 | -0.136 | 78.926
-1 | 0.543 | 0.00537 | -0.136 | 101.084
-0.5 | 0.602 | 0.00544 | -0.137 | 110.744
0 | 0.662 | 0.00551 | -0.137 | 120.21
0.5 | 0.721 | 0.0056 | -0.138 | 128.852
1 | 0.78 | 0.00573 | -0.138 | 136.294
1.5 | 0.839 | 0.00588 | -0.139 | 142.834
2 | 0.896 | 0.00608 | -0.139 | 147.317
2.5 | 0.955 | 0.00631 | -0.14 | 151.273
3 | 1.012 | 0.00656 | -0.14 | 154.251
3.5 | 1.069 | 0.00686 | -0.141 | 155.796
4 | 1.124 | 0.00751 | -0.141 | 149.596
4.5 | 1.177 | 0.00829 | -0.142 | 141.99
5 | 1.227 | 0.00953 | -0.143 | 128.778
5.5 | 1.274 | 0.01119 | -0.143 | 113.805
6 | 1.317 | 0.01173 | -0.143 | 112.24
6.5 | 1.356 | 0.01229 | -0.144 | 110.254
7 | 1.387 | 0.01181 | -0.144 | 117.436
7.5 | 1.406 | 0.01163 | -0.144 | 120.852
8 | 1.414 | 0.01374 | -0.145 | 102.914
8.5 | 1.413 | 0.01441 | -0.145 | 98.095
9 | 1.403 | 0.01512 | -0.145 | 92.789
9.5 | 1.383 | 0.01597 | -0.145 | 86.577
10 | 1.354 | 0.01668 | -0.145 | 81.145
10.5 | 1.316 | 0.0176 | -0.146 | 74.763
11 | 1.27 | 0.0187 | -0.146 | 67.912
11.5 | 1.217 | 0.01988 | -0.146 | 61.232
12 | 1.159 | 0.02128 | -0.146 | 54.449
12.5 | 1.093 | 0.02319 | -0.145 | 47.12
13 | 1.025 | 0.02587 | -0.144 | 39.615

## 84. Re 6M Mach 0.10 (2)
BIGFOIL.COM POLAR EXPORT
NACA63A710
NACA63A710 |  |  |  | Cl Max: | 1.8632 | at alpha= | 17 | deg
XFOIL ncrit=9 |  |  |  | L/D Max: | 178.737 | at alpha= | 2.5 | deg
Re: | 6000000 |  |  | Cd Min: | 0.09012 | at alpha= | 20 | deg
Mach: | 0.1 |  |  | Cl=0 at alpha= | -5.7357 | deg
|  |  |  | @ Cl=0.1, Cd= | 0.0053383
|  |  |  | @ Cl=0.4, Cd= | 0.0048307
|  |  |  | @ Cl=0.6, Cd= | 0.0042933
alpha (deg) | Cl | Cd | Cm | Cl/Cd
-15.5 | -0.9816 | 0.03368 | -0.1258 | -29.1449
-15 | -0.9802 | 0.0245 | -0.1383 | -40.0082
-14.5 | -0.9401 | 0.02057 | -0.142 | -45.7025
-14 | -0.8695 | 0.01833 | -0.1484 | -47.4359
-13.5 | -0.8115 | 0.0158 | -0.1522 | -51.3608
-13 | -0.7621 | 0.01387 | -0.153 | -54.9459
-12.5 | -0.7111 | 0.01286 | -0.153 | -55.2955
-12 | -0.6587 | 0.01214 | -0.1529 | -54.2586
-11.5 | -0.6066 | 0.01153 | -0.1525 | -52.6106
-11 | -0.5535 | 0.01105 | -0.1523 | -50.0905
-10.5 | -0.5011 | 0.0105 | -0.1519 | -47.7238
-10 | -0.4535 | 0.00934 | -0.1509 | -48.5546
-9.5 | -0.4016 | 0.0087 | -0.1503 | -46.1609
-9 | -0.3487 | 0.00819 | -0.1499 | -42.5763
-8.5 | -0.2957 | 0.00771 | -0.1494 | -38.3528
-8 | -0.2427 | 0.00733 | -0.1489 | -33.1105
-7.5 | -0.1888 | 0.00699 | -0.1486 | -27.01
-7 | -0.1337 | 0.00675 | -0.1484 | -19.8074
-6.5 | -0.079 | 0.00656 | -0.1482 | -12.0427
-6 | -0.0286 | 0.00591 | -0.1472 | -4.8393
-5.5 | 0.0255 | 0.00564 | -0.1468 | 4.5213
-5 | 0.079 | 0.00541 | -0.1463 | 14.6026
-4.5 | 0.1317 | 0.00523 | -0.1456 | 25.1816
-4 | 0.1836 | 0.00515 | -0.1447 | 35.6505
-3.5 | 0.2357 | 0.00501 | -0.1439 | 47.0459
-3 | 0.2883 | 0.00492 | -0.1431 | 58.5976
-2.5 | 0.3407 | 0.00489 | -0.1424 | 69.6728
-2 | 0.393 | 0.00484 | -0.1416 | 81.1983
-1.5 | 0.4455 | 0.00477 | -0.1409 | 93.3962
-1 | 0.4971 | 0.00469 | -0.14 | 105.9915
-0.5 | 0.5472 | 0.00454 | -0.1389 | 120.5286
0 | 0.5952 | 0.00431 | -0.1373 | 138.0974
0.5 | 0.6412 | 0.00415 | -0.1354 | 154.506
1 | 0.6903 | 0.00418 | -0.134 | 165.1435
1.5 | 0.7391 | 0.00429 | -0.1326 | 172.2844
2 | 0.787 | 0.00446 | -0.1309 | 176.4574
2.5 | 0.8347 | 0.00467 | -0.1293 | 178.7366
3 | 0.8778 | 0.00508 | -0.1267 | 172.7953
3.5 | 0.9165 | 0.00568 | -0.1233 | 161.3556
4 | 0.9516 | 0.00647 | -0.1192 | 147.0788
4.5 | 0.9894 | 0.0072 | -0.1157 | 137.4167
5 | 1.0281 | 0.00797 | -0.1125 | 128.9962
5.5 | 1.0808 | 0.00859 | -0.1126 | 125.8207
6 | 1.2203 | 0.00942 | -0.133 | 129.5435
6.5 | 1.2862 | 0.01003 | -0.136 | 128.2353
7 | 1.3337 | 0.01052 | -0.1346 | 126.7776
7.5 | 1.38 | 0.01109 | -0.133 | 124.4364
8 | 1.425 | 0.01163 | -0.1313 | 122.5279
8.5 | 1.4636 | 0.01224 | -0.1281 | 119.5752
9 | 1.5023 | 0.01287 | -0.1252 | 116.7288
9.5 | 1.5381 | 0.01364 | -0.1217 | 112.7639
10 | 1.5746 | 0.01439 | -0.1186 | 109.4232
10.5 | 1.6085 | 0.01531 | -0.1152 | 105.0621
11 | 1.6404 | 0.01636 | -0.1115 | 100.2689
11.5 | 1.6678 | 0.01774 | -0.1073 | 94.0135
12 | 1.6987 | 0.01889 | -0.1039 | 89.9259
12.5 | 1.7277 | 0.02021 | -0.1004 | 85.4874
13 | 1.7529 | 0.02183 | -0.0965 | 80.2978
13.5 | 1.7757 | 0.02363 | -0.0926 | 75.146
14 | 1.7964 | 0.02566 | -0.0886 | 70.0078
14.5 | 1.8149 | 0.02791 | -0.0847 | 65.0269
15 | 1.8312 | 0.03043 | -0.0808 | 60.1775
15.5 | 1.8424 | 0.03347 | -0.0769 | 55.0463
16 | 1.8525 | 0.03681 | -0.0734 | 50.326
16.5 | 1.8587 | 0.04075 | -0.0701 | 45.6123
17 | 1.8632 | 0.04511 | -0.0674 | 41.3035
17.5 | 1.86 | 0.05052 | -0.0649 | 36.8171
18 | 1.8599 | 0.05596 | -0.0632 | 33.2362
18.5 | 1.8526 | 0.06249 | -0.0621 | 29.6463
19 | 1.835 | 0.07075 | -0.0618 | 25.9364
19.5 | 1.8156 | 0.07967 | -0.0624 | 22.789
20 | 1.7892 | 0.09012 | -0.0642 | 19.8535

## 85. Re 6M Mach 0.25 (1)
BIGFOIL.COM POLAR EXPORT
NACA63A710
NACA63A710 |  |  |  | Cl Max: | 1.409 | at alpha= | 7.5 | deg
JavaFoil+Calcfoil stall+Eppler ext transition |  |  |  | L/D Max: | 156.019 | at alpha= | 3.5 | deg
Re: | 6000000 |  |  | Cd Min: | 0.00544 | at alpha= | -1 | deg
Mach: | 0.25 |  |  | Cl=0 at alpha= | -5.5614 | deg
|  |  |  | @ Cl=0.1, Cd= | 0.006256
|  |  |  | @ Cl=0.4, Cd= | 0.006111
|  |  |  | @ Cl=0.6, Cd= | 0.08307
alpha (deg) | Cl | Cd | Cm | Cl/Cd
-15.5 | -0.057 | 0.11355 | -0.061 | -0.505
-15 | -0.054 | 0.10729 | -0.061 | -0.508
-14.5 | -0.052 | 0.10207 | -0.06 | -0.505
-14 | -0.102 | 0.09815 | -0.06 | -1.043
-13.5 | -0.156 | 0.09283 | -0.061 | -1.682
-13 | -0.191 | 0.08812 | -0.061 | -2.165
-12.5 | -0.219 | 0.0836 | -0.061 | -2.619
-12 | -0.241 | 0.07853 | -0.06 | -3.074
-11.5 | -0.258 | 0.0744 | -0.06 | -3.47
-11 | -0.269 | 0.07095 | -0.059 | -3.789
-10.5 | -0.273 | 0.06584 | -0.06 | -4.149
-10 | -0.271 | 0.0622 | -0.06 | -4.354
-9.5 | -0.262 | 0.0593 | -0.06 | -4.412
-9 | -0.246 | 0.05562 | -0.06 | -4.418
-8.5 | -0.224 | 0.05158 | -0.063 | -4.342
-8 | -0.196 | 0.04754 | -0.067 | -4.133
-7.5 | -0.165 | 0.04243 | -0.076 | -3.879
-7 | -0.156 | 0.00672 | -0.133 | -23.217
-6.5 | -0.105 | 0.00661 | -0.134 | -15.879
-6 | -0.05 | 0.00647 | -0.134 | -7.791
-5.5 | 0.007 | 0.00638 | -0.135 | 1.078
-5 | 0.066 | 0.00629 | -0.135 | 10.474
-4.5 | 0.126 | 0.00623 | -0.136 | 20.238
-4 | 0.187 | 0.00619 | -0.136 | 30.226
-3.5 | 0.249 | 0.00616 | -0.137 | 40.376
-3 | 0.31 | 0.00612 | -0.138 | 50.722
-2.5 | 0.372 | 0.00612 | -0.138 | 60.823
-2 | 0.434 | 0.0061 | -0.139 | 71.126
-1.5 | 0.496 | 0.00617 | -0.139 | 80.417
-1 | 0.558 | 0.00544 | -0.14 | 102.638
-0.5 | 0.619 | 0.00551 | -0.14 | 112.364
0 | 0.68 | 0.00557 | -0.141 | 122.003
0.5 | 0.741 | 0.00568 | -0.142 | 130.373
1 | 0.802 | 0.00581 | -0.142 | 138.041
1.5 | 0.863 | 0.006 | -0.143 | 143.707
2 | 0.921 | 0.0062 | -0.143 | 148.53
2.5 | 0.981 | 0.00646 | -0.144 | 151.76
3 | 1.04 | 0.00672 | -0.144 | 154.79
3.5 | 1.097 | 0.00703 | -0.145 | 156.019
4 | 1.154 | 0.00784 | -0.145 | 147.175
4.5 | 1.208 | 0.0087 | -0.146 | 138.792
5 | 1.258 | 0.01116 | -0.146 | 112.723
5.5 | 1.303 | 0.0117 | -0.147 | 111.361
6 | 1.344 | 0.01231 | -0.147 | 109.207
6.5 | 1.377 | 0.01186 | -0.148 | 116.098
7 | 1.402 | 0.01323 | -0.148 | 105.991
7.5 | 1.409 | 0.01391 | -0.148 | 101.265
8 | 1.402 | 0.01466 | -0.148 | 95.628
8.5 | 1.38 | 0.0154 | -0.148 | 89.616
9 | 1.342 | 0.01625 | -0.149 | 82.583
9.5 | 1.287 | 0.01746 | -0.149 | 73.696
10 | 1.215 | 0.01871 | -0.149 | 64.921
10.5 | 1.128 | 0.01973 | -0.149 | 57.169
11 | 1.027 | 0.02077 | -0.149 | 49.426
11.5 | 0.907 | 0.02358 | -0.147 | 38.456
12 | 0.675 | 0.07116 | -0.103 | 9.491
12.5 | 0.561 | 0.08307 | -0.09 | 6.749

## 86. Re 6M Mach 0.25 (2)
BIGFOIL.COM POLAR EXPORT
NACA63A710
NACA63A710 |  |  |  | Cl Max: | 1.7314 | at alpha= | 13.5 | deg
XFOIL ncrit=9 |  |  |  | L/D Max: | 181.483 | at alpha= | 2.5 | deg
Re: | 6000000 |  |  | Cd Min: | 0.13956 | at alpha= | 18.5 | deg
Mach: | 0.25 |  |  | Cl=0 at alpha= | -5.7113 | deg
|  |  |  | @ Cl=0.1, Cd= | 0.0054971
|  |  |  | @ Cl=0.4, Cd= | 0.0048828
|  |  |  | @ Cl=0.6, Cd= | 0.0044424
alpha (deg) | Cl | Cd | Cm | Cl/Cd
-10.5 | -0.5075 | 0.01585 | -0.1634 | -32.0189
-10 | -0.4605 | 0.01353 | -0.1624 | -34.0355
-9.5 | -0.4066 | 0.01241 | -0.1613 | -32.7639
-9 | -0.3626 | 0.00999 | -0.1592 | -36.2963
-8.5 | -0.3078 | 0.00916 | -0.158 | -33.6026
-8 | -0.2524 | 0.00855 | -0.1568 | -29.5205
-7.5 | -0.1973 | 0.00785 | -0.1558 | -25.1338
-7 | -0.1416 | 0.00726 | -0.1548 | -19.5041
-6.5 | -0.0854 | 0.00691 | -0.154 | -12.3589
-6 | -0.0317 | 0.00626 | -0.1528 | -5.0639
-5.5 | 0.0232 | 0.00585 | -0.1518 | 3.9658
-5 | 0.0788 | 0.00558 | -0.151 | 14.1219
-4.5 | 0.1325 | 0.00537 | -0.1499 | 24.6741
-4 | 0.1867 | 0.00522 | -0.1489 | 35.7663
-3.5 | 0.2407 | 0.00511 | -0.1479 | 47.1037
-3 | 0.2943 | 0.00499 | -0.1469 | 58.978
-2.5 | 0.3487 | 0.00493 | -0.1461 | 70.7302
-2 | 0.403 | 0.00488 | -0.1453 | 82.582
-1.5 | 0.4569 | 0.00482 | -0.1444 | 94.7925
-1 | 0.5097 | 0.00476 | -0.1434 | 107.0798
-0.5 | 0.5613 | 0.00461 | -0.1422 | 121.757
0.5 | 0.6583 | 0.00419 | -0.1386 | 157.1122
1 | 0.7084 | 0.00423 | -0.137 | 167.4704
1.5 | 0.7585 | 0.00433 | -0.1354 | 175.1732
2 | 0.8078 | 0.0045 | -0.1337 | 179.5111
2.5 | 0.8566 | 0.00472 | -0.1318 | 181.4831
3 | 0.901 | 0.00511 | -0.129 | 176.3209
4 | 0.974 | 0.00657 | -0.1204 | 148.2496
4.5 | 1.0091 | 0.00734 | -0.1158 | 137.4796
5 | 1.0498 | 0.00821 | -0.1127 | 127.8685
6 | 1.2462 | 0.00981 | -0.1324 | 127.0336
6.5 | 1.3185 | 0.01048 | -0.1359 | 125.8111
7 | 1.3637 | 0.01105 | -0.1332 | 123.4118
7.5 | 1.4066 | 0.0116 | -0.1301 | 121.2586
8 | 1.4476 | 0.01228 | -0.1267 | 117.8827
8.5 | 1.4876 | 0.01302 | -0.1231 | 114.255
9 | 1.5247 | 0.01393 | -0.1191 | 109.4544
9.5 | 1.5619 | 0.01488 | -0.1153 | 104.9664
10 | 1.5965 | 0.01602 | -0.1111 | 99.6567
10.5 | 1.626 | 0.0175 | -0.1063 | 92.9143
11 | 1.6515 | 0.01931 | -0.1011 | 85.5256
11.5 | 1.6785 | 0.02108 | -0.0964 | 79.6252
12 | 1.7006 | 0.02326 | -0.0913 | 73.1126
12.5 | 1.7181 | 0.02588 | -0.086 | 66.3872
13 | 1.7272 | 0.02925 | -0.0802 | 59.0496
13.5 | 1.7314 | 0.0332 | -0.0746 | 52.1506
14 | 1.7275 | 0.03817 | -0.0693 | 45.2581
14.5 | 1.7237 | 0.0436 | -0.065 | 39.5344
15 | 1.7103 | 0.05043 | -0.0615 | 33.9143
15.5 | 1.6834 | 0.05941 | -0.0593 | 28.3353
16 | 1.6591 | 0.06893 | -0.0588 | 24.0693
16.5 | 1.6246 | 0.08058 | -0.0602 | 20.1613
17 | 1.5864 | 0.09381 | -0.0637 | 16.9108
17.5 | 1.5426 | 0.10889 | -0.0694 | 14.1666
18 | 1.5087 | 0.12338 | -0.0761 | 12.2281
18.5 | 1.47 | 0.13956 | -0.0847 | 10.5331

## 87. Re 6M Mach 0.50 (1)
BIGFOIL.COM POLAR EXPORT
NACA63A710
NACA63A710 |  |  |  | Cl Max: | 1.398 | at alpha= | 5.5 | deg
JavaFoil+Calcfoil stall+Eppler ext transition |  |  |  | L/D Max: | 154.886 | at alpha= | 3 | deg
Re: | 6000000 |  |  | Cd Min: | 0.00574 | at alpha= | -1 | deg
Mach: | 0.5 |  |  | Cl=0 at alpha= | -5.5698 | deg
|  |  |  | @ Cl=0.1, Cd= | 0.0065997
|  |  |  | @ Cl=0.4, Cd= | 0.0063679
|  |  |  | @ Cl=0.6, Cd= | 0.0059629
alpha (deg) | Cl | Cd | Cm | Cl/Cd
-20 | -0.788 | 0.15574 | -0.073 | -5.057
-19.5 | -0.761 | 0.15064 | -0.074 | -5.052
-19 | -0.734 | 0.14581 | -0.074 | -5.036
-18.5 | -0.708 | 0.14569 | -0.075 | -4.859
-18 | -0.681 | 0.13477 | -0.075 | -5.051
-17.5 | -0.652 | 0.13222 | -0.072 | -4.933
-17 | -0.625 | 0.12909 | -0.072 | -4.844
-16.5 | -0.598 | 0.12487 | -0.072 | -4.792
-16 | -0.572 | 0.10872 | -0.073 | -5.259
-15.5 | -0.545 | 0.10229 | -0.074 | -5.325
-15 | -0.516 | 0.12381 | -0.07 | -4.169
-14.5 | -0.49 | 0.10416 | -0.072 | -4.7
-14 | -0.463 | 0.09515 | -0.073 | -4.862
-13.5 | -0.436 | 0.08792 | -0.074 | -4.954
-13 | -0.408 | 0.08166 | -0.075 | -5.002
-12.5 | -0.381 | 0.07629 | -0.076 | -4.999
-12 | -0.353 | 0.08629 | -0.07 | -4.088
-11.5 | -0.325 | 0.0775 | -0.07 | -4.2
-11 | -0.298 | 0.0704 | -0.072 | -4.238
-10.5 | -0.271 | 0.06458 | -0.075 | -4.203
-10 | -0.245 | 0.05886 | -0.078 | -4.156
-9.5 | -0.218 | 0.05375 | -0.084 | -4.055
-9 | -0.189 | 0.05568 | -0.074 | -3.393
-8.5 | -0.161 | 0.05688 | -0.067 | -2.83
-8 | -0.134 | 0.05163 | -0.068 | -2.589
-7.5 | -0.106 | 0.04773 | -0.072 | -2.231
-7 | -0.079 | 0.04367 | -0.077 | -1.814
-6.5 | -0.053 | 0.03397 | -0.101 | -1.564
-6 | -0.037 | 0.04015 | -0.069 | -0.914
-5.5 | 0.006 | 0.03819 | -0.068 | 0.148
-5 | 0.07 | 0.00664 | -0.151 | 10.557
-4.5 | 0.137 | 0.00655 | -0.152 | 20.922
-4 | 0.206 | 0.00645 | -0.153 | 31.879
-3.5 | 0.275 | 0.0064 | -0.153 | 43.019
-3 | 0.345 | 0.00636 | -0.154 | 54.251
-2.5 | 0.415 | 0.00637 | -0.155 | 65.13
-2 | 0.485 | 0.00638 | -0.155 | 75.996
-1.5 | 0.554 | 0.00639 | -0.156 | 86.722
-1 | 0.624 | 0.00574 | -0.156 | 108.67
-0.5 | 0.692 | 0.00581 | -0.157 | 119.034
0 | 0.76 | 0.00592 | -0.158 | 128.524
0.5 | 0.828 | 0.00607 | -0.158 | 136.394
1 | 0.896 | 0.00624 | -0.159 | 143.679
1.5 | 0.964 | 0.00651 | -0.16 | 148.199
2 | 1.028 | 0.00682 | -0.16 | 150.787
2.5 | 1.095 | 0.00714 | -0.161 | 153.369
3 | 1.161 | 0.00749 | -0.161 | 154.886
3.5 | 1.223 | 0.00807 | -0.162 | 151.577
4 | 1.283 | 0.00939 | -0.163 | 136.559
4.5 | 1.335 | 0.01048 | -0.163 | 127.363
5 | 1.372 | 0.01307 | -0.163 | 104.975
5.5 | 1.398 | 0.0139 | -0.163 | 100.52
6 | 1.397 | 0.01487 | -0.163 | 93.954
6.5 | 1.341 | 0.01602 | -0.163 | 83.707
7 | 0.833 | 0.01727 | -0.164 | 48.244
7.5 | 0.863 | 0.01876 | -0.164 | 46.02
8 | 0.895 | 0.01904 | -0.164 | 47.025
8.5 | 0.925 | 0.02066 | -0.165 | 44.79
9 | 0.937 | 0.02447 | -0.161 | 38.3
9.5 | 0.987 | 0.02212 | -0.165 | 44.609
10 | 1.011 | 0.02492 | -0.164 | 40.574
10.5 | 0.863 | 0.07721 | -0.084 | 11.182

## 88. Re 6M Mach 0.50 (2)
BIGFOIL.COM POLAR EXPORT
NACA63A710
NACA63A710 |  |  |  | Cl Max: | 1.5203 | at alpha= | 8.5 | deg
XFOIL ncrit=9 |  |  |  | L/D Max: | 189.014 | at alpha= | 2.5 | deg
Re: | 6000000 |  |  | Cd Min: | 0.14031 | at alpha= | 13.5 | deg
Mach: | 0.5 |  |  | Cl=0 at alpha= | -6.5007 | deg
|  |  |  | @ Cl=0.1, Cd= | 0.0074535
|  |  |  | @ Cl=0.4, Cd= | 0.0051424
|  |  |  | @ Cl=0.6, Cd= | 0.0049489
alpha (deg) | Cl | Cd | Cm | Cl/Cd
-10.5 | -0.1676 | 0.10202 | -0.093 | -1.6428
-10 | -0.1537 | 0.09472 | -0.0968 | -1.6227
-9.5 | -0.1449 | 0.08653 | -0.1013 | -1.6746
-9 | -0.1242 | 0.08063 | -0.1053 | -1.5404
-8.5 | -0.1139 | 0.07304 | -0.11 | -1.5594
-8 | -0.0977 | 0.06637 | -0.1147 | -1.4721
-7.5 | -0.0834 | 0.0589 | -0.1213 | -1.416
-7 | -0.0697 | 0.04976 | -0.1327 | -1.4007
-6.5 | 0.0001 | 0.03481 | -0.1672 | 0.0028727
-6 | 0.0385 | 0.02372 | -0.1797 | 1.6231
-5.5 | 0.0586 | 0.01389 | -0.1799 | 4.2189
-5 | 0.0844 | 0.00776 | -0.1746 | 10.8763
-4.5 | 0.1414 | 0.00664 | -0.1713 | 21.2952
-4 | 0.2 | 0.00599 | -0.1683 | 33.389
-3.5 | 0.2603 | 0.00557 | -0.166 | 46.7325
-3 | 0.3218 | 0.00536 | -0.1641 | 60.0373
-2.5 | 0.3822 | 0.00516 | -0.1623 | 74.0698
-2 | 0.443 | 0.0051 | -0.1608 | 86.8627
-1.5 | 0.5031 | 0.00506 | -0.1593 | 99.4269
-1 | 0.563 | 0.005 | -0.1579 | 112.6
-0.5 | 0.6209 | 0.00492 | -0.1561 | 126.1992
0 | 0.6758 | 0.00476 | -0.1538 | 141.9748
0.5 | 0.7274 | 0.00444 | -0.151 | 163.8288
1 | 0.7831 | 0.00446 | -0.1488 | 175.583
1.5 | 0.8377 | 0.00456 | -0.1463 | 183.7061
2 | 0.8914 | 0.00474 | -0.1435 | 188.0591
2.5 | 0.9394 | 0.00497 | -0.1393 | 189.0141
3 | 0.9894 | 0.0053 | -0.1356 | 186.6792
3.5 | 1.034 | 0.00596 | -0.1309 | 173.4899
4.5 | 1.1323 | 0.00862 | -0.1249 | 131.3573
5 | 1.2085 | 0.01015 | -0.1277 | 119.064
5.5 | 1.2672 | 0.01119 | -0.1259 | 113.244
6 | 1.3373 | 0.0121 | -0.1261 | 110.5207
7 | 1.4566 | 0.0143 | -0.1209 | 101.8601
7.5 | 1.4964 | 0.01595 | -0.1145 | 93.8182
8 | 1.5201 | 0.0186 | -0.106 | 81.7258
8.5 | 1.5203 | 0.0228 | -0.0955 | 66.6798
9 | 1.5061 | 0.0284 | -0.0848 | 53.0317
9.5 | 1.4882 | 0.03511 | -0.0753 | 42.3868
10 | 1.4626 | 0.04323 | -0.0679 | 33.833
10.5 | 1.4262 | 0.05314 | -0.0635 | 26.8385
11 | 1.3852 | 0.06465 | -0.0623 | 21.4261
11.5 | 1.3425 | 0.07774 | -0.0646 | 17.2691
12 | 1.301 | 0.09221 | -0.0698 | 14.1091
12.5 | 1.2641 | 0.10749 | -0.0773 | 11.7602
13 | 1.2321 | 0.12368 | -0.0865 | 9.962
13.5 | 1.2056 | 0.14031 | -0.0962 | 8.5924

## 89. Re 7M Mach 0.00 (1)
BIGFOIL.COM POLAR EXPORT
NACA63A710
NACA63A710 |  |  |  | Cl Max: | 1.418 | at alpha= | 8.5 | deg
JavaFoil+Calcfoil stall+Eppler ext transition |  |  |  | L/D Max: | 153.674 | at alpha= | 3 | deg
Re: | 7000000 |  |  | Cd Min: | 0.00538 | at alpha= | -1 | deg
Mach: | 0 |  |  | Cl=0 at alpha= | -5.5614 | deg
|  |  |  | @ Cl=0.1, Cd= | 0.0061273
|  |  |  | @ Cl=0.4, Cd= | 0.0060235
|  |  |  | @ Cl=0.6, Cd= | 0.0054212
alpha (deg) | Cl | Cd | Cm | Cl/Cd
-18 | -0.276 | 0.1391 | -0.057 | -1.986
-17.5 | -0.289 | 0.13353 | -0.057 | -2.163
-17 | -0.301 | 0.12698 | -0.057 | -2.374
-16.5 | -0.314 | 0.12087 | -0.057 | -2.598
-16 | -0.327 | 0.11572 | -0.058 | -2.821
-15.5 | -0.338 | 0.11003 | -0.058 | -3.076
-15 | -0.35 | 0.10449 | -0.058 | -3.345
-14.5 | -0.36 | 0.09934 | -0.058 | -3.62
-14 | -0.368 | 0.0938 | -0.058 | -3.924
-13.5 | -0.373 | 0.08946 | -0.059 | -4.172
-13 | -0.374 | 0.08587 | -0.058 | -4.351
-12.5 | -0.372 | 0.08111 | -0.058 | -4.581
-12 | -0.366 | 0.07654 | -0.057 | -4.788
-11.5 | -0.359 | 0.07182 | -0.059 | -4.994
-11 | -0.347 | 0.06801 | -0.059 | -5.105
-10.5 | -0.332 | 0.0636 | -0.06 | -5.226
-10 | -0.313 | 0.06051 | -0.06 | -5.18
-9.5 | -0.291 | 0.05686 | -0.062 | -5.12
-9 | -0.266 | 0.05189 | -0.067 | -5.12
-8.5 | -0.24 | 0.04279 | -0.082 | -5.605
-8 | -0.25 | 0.00679 | -0.128 | -36.782
-7.5 | -0.204 | 0.00664 | -0.128 | -30.774
-7 | -0.156 | 0.00654 | -0.129 | -23.774
-6.5 | -0.104 | 0.00642 | -0.129 | -16.173
-6 | -0.05 | 0.00634 | -0.13 | -7.81
-5.5 | 0.007 | 0.00625 | -0.13 | 1.075
-5 | 0.064 | 0.00617 | -0.131 | 10.415
-4.5 | 0.123 | 0.0061 | -0.132 | 20.09
-4 | 0.182 | 0.00607 | -0.132 | 29.954
-3.5 | 0.241 | 0.00603 | -0.133 | 40.006
-3 | 0.301 | 0.00602 | -0.133 | 49.954
-2.5 | 0.361 | 0.00603 | -0.134 | 59.789
-2 | 0.421 | 0.00602 | -0.134 | 69.821
-1.5 | 0.48 | 0.00606 | -0.135 | 79.274
-1 | 0.54 | 0.00538 | -0.135 | 100.486
-0.5 | 0.599 | 0.00542 | -0.136 | 110.626
0 | 0.658 | 0.00549 | -0.137 | 120.017
0.5 | 0.717 | 0.00558 | -0.137 | 128.571
1 | 0.776 | 0.0057 | -0.138 | 136.134
1.5 | 0.835 | 0.00589 | -0.138 | 141.751
2 | 0.892 | 0.00609 | -0.139 | 146.379
2.5 | 0.95 | 0.00632 | -0.139 | 150.255
3 | 1.007 | 0.00656 | -0.14 | 153.674
3.5 | 1.063 | 0.00695 | -0.14 | 153.018
4 | 1.118 | 0.00766 | -0.141 | 145.91
4.5 | 1.171 | 0.00844 | -0.141 | 138.741
5 | 1.221 | 0.00979 | -0.142 | 124.784
5.5 | 1.268 | 0.01083 | -0.142 | 117.064
6 | 1.312 | 0.01135 | -0.143 | 115.562
6.5 | 1.351 | 0.01189 | -0.143 | 113.577
7 | 1.385 | 0.01249 | -0.144 | 110.923
7.5 | 1.405 | 0.01187 | -0.144 | 118.304
8 | 1.416 | 0.01176 | -0.144 | 120.418
8.5 | 1.418 | 0.01385 | -0.144 | 102.397
9 | 1.411 | 0.01454 | -0.144 | 97.014
9.5 | 1.395 | 0.01521 | -0.145 | 91.742
10 | 1.371 | 0.01597 | -0.145 | 85.804
10.5 | 1.338 | 0.01682 | -0.145 | 79.58
11 | 1.298 | 0.01803 | -0.145 | 72.004
11.5 | 1.253 | 0.01885 | -0.145 | 66.456
12 | 1.202 | 0.02008 | -0.145 | 59.87
12.5 | 1.147 | 0.02148 | -0.145 | 53.38
13 | 1.089 | 0.0227 | -0.145 | 47.963
13.5 | 1.03 | 0.02445 | -0.144 | 42.103

## 90. Re 7M Mach 0.00 (2)
BIGFOIL.COM POLAR EXPORT
NACA63A710
NACA63A710 |  |  |  | Cl Max: | 1.9016 | at alpha= | 18 | deg
XFOIL ncrit=9 |  |  |  | L/D Max: | 176.844 | at alpha= | 2.5 | deg
Re: | 7000000 |  |  | Cd Min: | 0.07658 | at alpha= | 20 | deg
Mach: | 0 |  |  | Cl=0 at alpha= | -5.7315 | deg
|  |  |  | @ Cl=0.1, Cd= | 0.0051488
|  |  |  | @ Cl=0.4, Cd= | 0.004733
|  |  |  | @ Cl=0.6, Cd= | 0.0043278
alpha (deg) | Cl | Cd | Cm | Cl/Cd
-16.5 | -1.1132 | 0.02649 | -0.1315 | -42.0234
-16 | -1.0849 | 0.02266 | -0.1344 | -47.8773
-15.5 | -1.0463 | 0.01962 | -0.1366 | -53.3282
-15 | -0.9962 | 0.01772 | -0.1388 | -56.219
-14 | -0.8646 | 0.01466 | -0.148 | -58.9768
-13.5 | -0.8121 | 0.01311 | -0.1494 | -61.9451
-13 | -0.7609 | 0.0122 | -0.1498 | -62.3689
-12.5 | -0.7096 | 0.01146 | -0.1499 | -61.9197
-12 | -0.658 | 0.01089 | -0.1498 | -60.4224
-11.5 | -0.6057 | 0.0104 | -0.1497 | -58.2404
-11 | -0.5534 | 0.00999 | -0.1496 | -55.3954
-10.5 | -0.5011 | 0.00953 | -0.1494 | -52.5813
-10 | -0.4516 | 0.00869 | -0.1488 | -51.9678
-9.5 | -0.4006 | 0.00802 | -0.1483 | -49.9501
-9 | -0.3485 | 0.00753 | -0.1479 | -46.2815
-8.5 | -0.2963 | 0.00713 | -0.1474 | -41.5568
-8 | -0.2428 | 0.00681 | -0.1472 | -35.6535
-7.5 | -0.1887 | 0.00652 | -0.1471 | -28.9417
-7 | -0.1343 | 0.00633 | -0.147 | -21.2164
-6.5 | -0.0802 | 0.00618 | -0.1468 | -12.9773
-6 | -0.0283 | 0.00565 | -0.1461 | -5.0088
-5.5 | 0.0244 | 0.0054 | -0.1456 | 4.5185
-5 | 0.0772 | 0.00521 | -0.145 | 14.8177
-4.5 | 0.1294 | 0.00507 | -0.1443 | 25.5227
-4 | 0.1814 | 0.00501 | -0.1436 | 36.2076
-3.5 | 0.2338 | 0.00492 | -0.1429 | 47.5203
-3 | 0.2862 | 0.00482 | -0.1422 | 59.3776
-2 | 0.3909 | 0.00474 | -0.1409 | 82.4684
-1.5 | 0.443 | 0.0047 | -0.1402 | 94.2553
-1 | 0.4946 | 0.00462 | -0.1394 | 107.0563
-0.5 | 0.5449 | 0.0045 | -0.1383 | 121.0889
0 | 0.593 | 0.00436 | -0.1369 | 136.0092
0.5 | 0.6386 | 0.00415 | -0.1349 | 153.8795
1 | 0.6869 | 0.00419 | -0.1334 | 163.9379
1.5 | 0.7351 | 0.00428 | -0.1319 | 171.7523
2 | 0.7824 | 0.00447 | -0.1303 | 175.0336
2.5 | 0.8294 | 0.00469 | -0.1286 | 176.8443
3 | 0.8702 | 0.00517 | -0.1256 | 168.3172
3.5 | 0.9094 | 0.00575 | -0.1223 | 158.1565
4 | 0.9453 | 0.00652 | -0.1185 | 144.9847
4.5 | 0.9846 | 0.00718 | -0.1154 | 137.1309
5 | 1.0248 | 0.00787 | -0.1126 | 130.216
5.5 | 1.0711 | 0.0084 | -0.1112 | 127.5119
6 | 1.1761 | 0.00923 | -0.1236 | 127.4215
6.5 | 1.2816 | 0.0097 | -0.1361 | 132.1237
7 | 1.3333 | 0.01017 | -0.1358 | 131.1013
7.5 | 1.38 | 0.01067 | -0.1345 | 129.3346
8 | 1.426 | 0.0112 | -0.1331 | 127.3214
8.5 | 1.4693 | 0.01179 | -0.1311 | 124.6226
9 | 1.5068 | 0.01239 | -0.128 | 121.6142
9.5 | 1.5441 | 0.01304 | -0.1249 | 118.4126
10 | 1.5804 | 0.01372 | -0.1218 | 115.1895
10.5 | 1.6143 | 0.01456 | -0.1184 | 110.8723
11 | 1.6465 | 0.01552 | -0.1149 | 106.0889
11.5 | 1.6761 | 0.01665 | -0.1111 | 100.6667
12 | 1.7089 | 0.01761 | -0.1081 | 97.0415
12.5 | 1.739 | 0.01875 | -0.1048 | 92.7467
13 | 1.7662 | 0.0201 | -0.1012 | 87.8706
13.5 | 1.7906 | 0.02169 | -0.0974 | 82.5542
14 | 1.8142 | 0.02334 | -0.0937 | 77.7292
14.5 | 1.8341 | 0.02533 | -0.0899 | 72.4082
15 | 1.8523 | 0.02749 | -0.086 | 67.3809
15.5 | 1.867 | 0.03001 | -0.0822 | 62.2126
16 | 1.8794 | 0.03284 | -0.0785 | 57.229
16.5 | 1.8884 | 0.03615 | -0.0749 | 52.2379
17 | 1.897 | 0.0397 | -0.0719 | 47.7834
17.5 | 1.8976 | 0.04429 | -0.0689 | 42.8449
18 | 1.9016 | 0.04875 | -0.0667 | 39.0072
18.5 | 1.9002 | 0.0541 | -0.0649 | 35.1238
19 | 1.8892 | 0.06084 | -0.0634 | 31.0519
19.5 | 1.8767 | 0.06818 | -0.0629 | 27.5257
20 | 1.8592 | 0.07658 | -0.0632 | 24.2779

## 91. Re 7M Mach 0.10 (1)
BIGFOIL.COM POLAR EXPORT
NACA63A710
NACA63A710 |  |  |  | Cl Max: | 1.416 | at alpha= | 8 | deg
JavaFoil+Calcfoil stall+Eppler ext transition |  |  |  | L/D Max: | 154.022 | at alpha= | 3 | deg
Re: | 7000000 |  |  | Cd Min: | 0.00538 | at alpha= | -1 | deg
Mach: | 0.1 |  |  | Cl=0 at alpha= | -5.5614 | deg
|  |  |  | @ Cl=0.1, Cd= | 0.0061438
|  |  |  | @ Cl=0.4, Cd= | 0.0060377
|  |  |  | @ Cl=0.6, Cd= | 0.0054283
alpha (deg) | Cl | Cd | Cm | Cl/Cd
-17.5 | -0.249 | 0.13593 | -0.057 | -1.833
-17 | -0.264 | 0.12892 | -0.057 | -2.045
-16.5 | -0.278 | 0.12164 | -0.058 | -2.287
-16 | -0.293 | 0.11601 | -0.058 | -2.525
-15.5 | -0.307 | 0.11002 | -0.058 | -2.792
-15 | -0.321 | 0.10556 | -0.058 | -3.039
-14.5 | -0.334 | 0.09945 | -0.059 | -3.355
-14 | -0.345 | 0.09502 | -0.059 | -3.631
-13.5 | -0.353 | 0.09054 | -0.058 | -3.896
-13 | -0.356 | 0.08652 | -0.058 | -4.114
-12.5 | -0.357 | 0.08104 | -0.058 | -4.4
-12 | -0.354 | 0.07668 | -0.059 | -4.619
-11.5 | -0.348 | 0.07318 | -0.058 | -4.761
-11 | -0.339 | 0.06847 | -0.059 | -4.956
-10.5 | -0.326 | 0.06449 | -0.06 | -5.059
-10 | -0.309 | 0.06066 | -0.061 | -5.099
-9.5 | -0.288 | 0.05712 | -0.061 | -5.043
-9 | -0.264 | 0.05244 | -0.066 | -5.027
-8.5 | -0.236 | 0.04642 | -0.075 | -5.09
-8 | -0.249 | 0.00681 | -0.128 | -36.608
-7.5 | -0.204 | 0.0067 | -0.129 | -30.499
-7 | -0.156 | 0.00655 | -0.129 | -23.78
-6.5 | -0.104 | 0.00643 | -0.13 | -16.175
-6 | -0.05 | 0.00635 | -0.131 | -7.825
-5.5 | 0.007 | 0.00626 | -0.131 | 1.078
-5 | 0.065 | 0.00618 | -0.132 | 10.441
-4.5 | 0.123 | 0.00612 | -0.132 | 20.139
-4 | 0.183 | 0.00607 | -0.133 | 30.069
-3.5 | 0.242 | 0.00604 | -0.133 | 40.092
-3 | 0.302 | 0.00603 | -0.134 | 50.158
-2.5 | 0.363 | 0.00605 | -0.135 | 59.939
-2 | 0.423 | 0.00603 | -0.135 | 70.113
-1.5 | 0.483 | 0.00606 | -0.136 | 79.603
-1 | 0.543 | 0.00538 | -0.136 | 100.876
-0.5 | 0.602 | 0.00543 | -0.137 | 110.981
0 | 0.662 | 0.00551 | -0.137 | 120.185
0.5 | 0.721 | 0.0056 | -0.138 | 128.83
1 | 0.78 | 0.00574 | -0.138 | 136.025
1.5 | 0.839 | 0.00591 | -0.139 | 142.152
2 | 0.896 | 0.00611 | -0.139 | 146.764
2.5 | 0.955 | 0.00634 | -0.14 | 150.458
3 | 1.012 | 0.00657 | -0.14 | 154.022
3.5 | 1.069 | 0.00699 | -0.141 | 152.782
4 | 1.124 | 0.00772 | -0.141 | 145.487
4.5 | 1.177 | 0.00851 | -0.142 | 138.291
5 | 1.227 | 0.00999 | -0.143 | 122.758
5.5 | 1.274 | 0.01091 | -0.143 | 116.731
6 | 1.317 | 0.01143 | -0.143 | 115.249
6.5 | 1.356 | 0.01196 | -0.144 | 113.331
7 | 1.389 | 0.01259 | -0.144 | 110.319
7.5 | 1.407 | 0.01199 | -0.145 | 117.307
8 | 1.416 | 0.01339 | -0.145 | 105.7
8.5 | 1.415 | 0.01403 | -0.145 | 100.818
9 | 1.404 | 0.01472 | -0.145 | 95.387
9.5 | 1.384 | 0.01559 | -0.145 | 88.756
10 | 1.355 | 0.01624 | -0.146 | 83.438
10.5 | 1.317 | 0.01715 | -0.146 | 76.81
11 | 1.271 | 0.01842 | -0.146 | 68.975
11.5 | 1.218 | 0.01931 | -0.146 | 63.104
12 | 1.16 | 0.02059 | -0.146 | 56.367
12.5 | 1.096 | 0.02226 | -0.145 | 49.234
13 | 1.03 | 0.02433 | -0.145 | 42.332

## 92. Re 7M Mach 0.10 (2)
BIGFOIL.COM POLAR EXPORT
NACA63A710
NACA63A710 |  |  |  | Cl Max: | 1.8833 | at alpha= | 17 | deg
XFOIL ncrit=9 |  |  |  | L/D Max: | 177.697 | at alpha= | 2.5 | deg
Re: | 7000000 |  |  | Cd Min: | 0.08779 | at alpha= | 20 | deg
Mach: | 0.1 |  |  | Cl=0 at alpha= | -5.7264 | deg
|  |  |  | @ Cl=0.1, Cd= | 0.0051689
|  |  |  | @ Cl=0.4, Cd= | 0.004743
|  |  |  | @ Cl=0.6, Cd= | 0.0043425
alpha (deg) | Cl | Cd | Cm | Cl/Cd
-15.5 | -1.0267 | 0.02665 | -0.1355 | -38.5253
-15 | -0.9985 | 0.02179 | -0.1393 | -45.8238
-14.5 | -0.9513 | 0.0186 | -0.1425 | -51.1452
-14 | -0.8793 | 0.01656 | -0.1486 | -53.0978
-13.5 | -0.8199 | 0.01473 | -0.1516 | -55.6619
-13 | -0.769 | 0.01301 | -0.1524 | -59.1084
-12.5 | -0.7175 | 0.01202 | -0.1524 | -59.6922
-12 | -0.6655 | 0.0113 | -0.1521 | -58.8938
-11.5 | -0.6127 | 0.01072 | -0.1519 | -57.1549
-11 | -0.5596 | 0.01026 | -0.1515 | -54.5419
-10.5 | -0.5065 | 0.00976 | -0.1513 | -51.8955
-10 | -0.4542 | 0.00917 | -0.1508 | -49.5311
-9.5 | -0.4042 | 0.00826 | -0.15 | -48.9346
-9 | -0.3519 | 0.0077 | -0.1494 | -45.7013
-8.5 | -0.2993 | 0.00727 | -0.1488 | -41.1692
-8 | -0.2453 | 0.00691 | -0.1485 | -35.4993
-7.5 | -0.1908 | 0.00658 | -0.1482 | -28.997
-7 | -0.1361 | 0.00637 | -0.148 | -21.3658
-6.5 | -0.0815 | 0.00621 | -0.1478 | -13.124
-6 | -0.029 | 0.0057 | -0.1471 | -5.0877
-5.5 | 0.024 | 0.00543 | -0.1465 | 4.4199
-5 | 0.0771 | 0.00523 | -0.1459 | 14.7419
-4.5 | 0.1296 | 0.00509 | -0.1451 | 25.4617
-4 | 0.1819 | 0.00502 | -0.1443 | 36.2351
-3.5 | 0.2348 | 0.00493 | -0.1437 | 47.6268
-3 | 0.2874 | 0.00483 | -0.143 | 59.5031
-2.5 | 0.34 | 0.00479 | -0.1423 | 70.9812
-2 | 0.3926 | 0.00475 | -0.1415 | 82.6526
-1.5 | 0.4451 | 0.0047 | -0.1408 | 94.7021
-1 | 0.497 | 0.00463 | -0.14 | 107.3434
-0.5 | 0.5475 | 0.00451 | -0.1389 | 121.3969
0 | 0.596 | 0.00436 | -0.1375 | 136.6972
0.5 | 0.6417 | 0.00416 | -0.1355 | 154.2548
1 | 0.6903 | 0.00419 | -0.134 | 164.7494
1.5 | 0.7387 | 0.00429 | -0.1325 | 172.1911
2 | 0.7862 | 0.00447 | -0.1308 | 175.8837
2.5 | 0.8334 | 0.00469 | -0.129 | 177.6972
3 | 0.8744 | 0.00518 | -0.126 | 168.8031
3.5 | 0.9136 | 0.00577 | -0.1227 | 158.3362
4 | 0.9494 | 0.00654 | -0.1187 | 145.1682
4.5 | 0.9887 | 0.0072 | -0.1156 | 137.3194
5 | 1.0289 | 0.00791 | -0.1127 | 130.0759
5.5 | 1.0756 | 0.00845 | -0.1112 | 127.2899
6 | 1.1822 | 0.0093 | -0.1239 | 127.1183
6.5 | 1.2867 | 0.00977 | -0.1359 | 131.6991
7 | 1.3395 | 0.01026 | -0.1358 | 130.5556
7.5 | 1.3868 | 0.01076 | -0.1344 | 128.8848
8 | 1.4324 | 0.01134 | -0.1327 | 126.3139
8.5 | 1.4737 | 0.0119 | -0.1301 | 123.8403
9 | 1.5109 | 0.01256 | -0.1268 | 120.2946
9.5 | 1.5489 | 0.01321 | -0.1238 | 117.2521
10 | 1.5849 | 0.01395 | -0.1205 | 113.6129
10.5 | 1.6185 | 0.01486 | -0.1169 | 108.9166
11 | 1.65 | 0.01591 | -0.1131 | 103.7084
11.5 | 1.6805 | 0.01704 | -0.1094 | 98.6209
12 | 1.7127 | 0.0181 | -0.1061 | 94.6243
12.5 | 1.7419 | 0.01937 | -0.1025 | 89.9277
13 | 1.768 | 0.02088 | -0.0987 | 84.6743
13.5 | 1.7911 | 0.02264 | -0.0946 | 79.1122
14 | 1.8138 | 0.02448 | -0.0908 | 74.0931
14.5 | 1.8323 | 0.02667 | -0.0867 | 68.7027
15 | 1.8489 | 0.0291 | -0.0828 | 63.5361
15.5 | 1.8612 | 0.03196 | -0.0787 | 58.2353
16 | 1.8713 | 0.03521 | -0.075 | 53.1468
16.5 | 1.8774 | 0.03902 | -0.0714 | 48.1138
17 | 1.8833 | 0.04313 | -0.0685 | 43.6657
17.5 | 1.8788 | 0.04854 | -0.0657 | 38.7062
18 | 1.8784 | 0.05389 | -0.0638 | 34.8562
18.5 | 1.871 | 0.06031 | -0.0624 | 31.023
19 | 1.8521 | 0.06858 | -0.0618 | 27.0064
19.5 | 1.8311 | 0.07761 | -0.0622 | 23.5936
20 | 1.8055 | 0.08779 | -0.0638 | 20.5661

## 93. Re 7M Mach 0.25 (1)
BIGFOIL.COM POLAR EXPORT
NACA63A710
NACA63A710 |  |  |  | Cl Max: | 1.411 | at alpha= | 7.5 | deg
JavaFoil+Calcfoil stall+Eppler ext transition |  |  |  | L/D Max: | 153.928 | at alpha= | 3 | deg
Re: | 7000000 |  |  | Cd Min: | 0.00544 | at alpha= | -1 | deg
Mach: | 0.25 |  |  | Cl=0 at alpha= | -5.5614 | deg
|  |  |  | @ Cl=0.1, Cd= | 0.006216
|  |  |  | @ Cl=0.4, Cd= | 0.00608
|  |  |  | @ Cl=0.6, Cd= | 0.07965
alpha (deg) | Cl | Cd | Cm | Cl/Cd
-15.5 | -0.057 | 0.11245 | -0.061 | -0.51
-15 | -0.054 | 0.10616 | -0.061 | -0.513
-14.5 | -0.052 | 0.1021 | -0.061 | -0.505
-14 | -0.102 | 0.09787 | -0.061 | -1.046
-13.5 | -0.156 | 0.09229 | -0.061 | -1.693
-13 | -0.191 | 0.08737 | -0.061 | -2.185
-12.5 | -0.219 | 0.08298 | -0.061 | -2.639
-12 | -0.242 | 0.07792 | -0.061 | -3.1
-11.5 | -0.258 | 0.07457 | -0.061 | -3.464
-11 | -0.269 | 0.07 | -0.06 | -3.842
-10.5 | -0.273 | 0.06549 | -0.061 | -4.174
-10 | -0.271 | 0.06176 | -0.061 | -4.387
-9.5 | -0.262 | 0.05844 | -0.061 | -4.479
-9 | -0.246 | 0.0556 | -0.061 | -4.421
-8.5 | -0.224 | 0.05127 | -0.064 | -4.37
-8 | -0.197 | 0.04678 | -0.07 | -4.208
-7.5 | -0.202 | 0.00679 | -0.132 | -29.837
-7 | -0.156 | 0.00667 | -0.133 | -23.405
-6.5 | -0.105 | 0.00653 | -0.134 | -16.086
-6 | -0.05 | 0.00642 | -0.134 | -7.859
-5.5 | 0.007 | 0.00634 | -0.135 | 1.085
-5 | 0.066 | 0.00625 | -0.135 | 10.547
-4.5 | 0.126 | 0.00619 | -0.136 | 20.38
-4 | 0.187 | 0.00614 | -0.136 | 30.477
-3.5 | 0.249 | 0.00611 | -0.137 | 40.717
-3 | 0.31 | 0.00609 | -0.138 | 50.952
-2.5 | 0.372 | 0.00608 | -0.138 | 61.211
-2 | 0.434 | 0.00608 | -0.139 | 71.434
-1.5 | 0.496 | 0.00611 | -0.139 | 81.195
-1 | 0.558 | 0.00544 | -0.14 | 102.541
-0.5 | 0.619 | 0.00549 | -0.14 | 112.741
0 | 0.68 | 0.00558 | -0.141 | 121.965
0.5 | 0.741 | 0.00567 | -0.142 | 130.709
1 | 0.802 | 0.00583 | -0.142 | 137.523
1.5 | 0.863 | 0.006 | -0.143 | 143.674
2 | 0.921 | 0.00624 | -0.143 | 147.555
2.5 | 0.981 | 0.00647 | -0.144 | 151.578
3 | 1.04 | 0.00676 | -0.144 | 153.928
3.5 | 1.097 | 0.00726 | -0.145 | 151.068
4 | 1.154 | 0.00799 | -0.145 | 144.332
4.5 | 1.208 | 0.00891 | -0.146 | 135.568
5 | 1.258 | 0.01088 | -0.146 | 115.594
5.5 | 1.303 | 0.0114 | -0.147 | 114.339
6 | 1.344 | 0.01198 | -0.147 | 112.21
6.5 | 1.38 | 0.01269 | -0.148 | 108.69
7 | 1.404 | 0.01217 | -0.148 | 115.368
7.5 | 1.411 | 0.01353 | -0.148 | 104.259
8 | 1.404 | 0.01425 | -0.148 | 98.525
8.5 | 1.381 | 0.01502 | -0.149 | 91.999
9 | 1.343 | 0.01583 | -0.149 | 84.875
9.5 | 1.288 | 0.01698 | -0.149 | 75.844
10 | 1.216 | 0.01821 | -0.149 | 66.75
10.5 | 1.129 | 0.01921 | -0.149 | 58.767
11 | 1.029 | 0.02023 | -0.149 | 50.865
11.5 | 0.911 | 0.02237 | -0.148 | 40.725
12 | 0.78 | 0.02669 | -0.145 | 29.204
12.5 | 0.564 | 0.07965 | -0.096 | 7.084

## 94. Re 7M Mach 0.25 (2)
BIGFOIL.COM POLAR EXPORT
NACA63A710
NACA63A710 |  |  |  | Cl Max: | 1.7564 | at alpha= | 13.5 | deg
XFOIL ncrit=9 |  |  |  | L/D Max: | 180.846 | at alpha= | 2.5 | deg
Re: | 7000000 |  |  | Cd Min: | 0.17457 | at alpha= | -16 | deg
Mach: | 0.25 |  |  | Cl=0 at alpha= | -5.7078 | deg
|  |  |  | @ Cl=0.1, Cd= | 0.0053004
|  |  |  | @ Cl=0.4, Cd= | 0.0048014
|  |  |  | @ Cl=0.6, Cd= | 0.0044511
alpha (deg) | Cl | Cd | Cm | Cl/Cd
-16 | -0.378 | 0.17457 | -0.0422 | -2.1653
-15.5 | -0.3631 | 0.16684 | -0.0458 | -2.1763
-15 | -0.3512 | 0.15838 | -0.0493 | -2.2175
-14.5 | -0.3374 | 0.15078 | -0.0528 | -2.2377
-14 | -0.326 | 0.14283 | -0.0564 | -2.2824
-13.5 | -0.3084 | 0.13702 | -0.0596 | -2.2508
-13 | -0.2914 | 0.13101 | -0.0628 | -2.2243
-11 | -0.5756 | 0.01526 | -0.1638 | -37.7195
-10.5 | -0.5257 | 0.01308 | -0.1629 | -40.1911
-10 | -0.473 | 0.01172 | -0.1616 | -40.3584
-9.5 | -0.4161 | 0.01101 | -0.1605 | -37.7929
-9 | -0.3658 | 0.00951 | -0.1589 | -38.4648
-8.5 | -0.314 | 0.00838 | -0.1572 | -37.4702
-8 | -0.2572 | 0.00781 | -0.1562 | -32.9321
-7.5 | -0.2009 | 0.00725 | -0.1553 | -27.7103
-7 | -0.1452 | 0.00676 | -0.1542 | -21.4793
-6.5 | -0.0882 | 0.00647 | -0.1535 | -13.6321
-6 | -0.0308 | 0.00622 | -0.153 | -4.9518
-5.5 | 0.0219 | 0.00561 | -0.1516 | 3.9037
-5 | 0.0766 | 0.00537 | -0.1506 | 14.2644
-4.5 | 0.1304 | 0.00521 | -0.1494 | 25.0288
-4 | 0.1849 | 0.00507 | -0.1485 | 36.4694
-3.5 | 0.2399 | 0.00501 | -0.1478 | 47.8842
-3 | 0.2938 | 0.00488 | -0.1468 | 60.2049
-2.5 | 0.3479 | 0.00483 | -0.1459 | 72.029
-2 | 0.4026 | 0.0048 | -0.1452 | 83.875
-1.5 | 0.4566 | 0.00474 | -0.1444 | 96.3291
-1 | 0.5097 | 0.00469 | -0.1434 | 108.678
-0.5 | 0.5617 | 0.00458 | -0.1423 | 122.6419
0 | 0.6122 | 0.00441 | -0.1409 | 138.8209
0.5 | 0.6588 | 0.0042 | -0.1386 | 156.8571
1 | 0.7088 | 0.00423 | -0.1371 | 167.565
1.5 | 0.7584 | 0.00432 | -0.1354 | 175.5556
2 | 0.8069 | 0.00452 | -0.1335 | 178.5177
2.5 | 0.8554 | 0.00473 | -0.1315 | 180.8457
3 | 0.898 | 0.00519 | -0.1284 | 173.025
3.5 | 0.9363 | 0.00583 | -0.1244 | 160.6003
4 | 0.9719 | 0.00663 | -0.12 | 146.5913
4.5 | 1.0087 | 0.00734 | -0.1158 | 137.4251
5 | 1.0501 | 0.00811 | -0.1126 | 129.4821
5.5 | 1.1103 | 0.00881 | -0.1138 | 126.0272
6 | 1.2176 | 0.0097 | -0.1256 | 125.5258
6.5 | 1.3145 | 0.01016 | -0.1348 | 129.3799
7 | 1.3728 | 0.01078 | -0.135 | 127.3469
7.5 | 1.4159 | 0.0113 | -0.1319 | 125.3009
8 | 1.457 | 0.01195 | -0.1284 | 121.9247
8.5 | 1.4968 | 0.01268 | -0.1248 | 118.0442
9 | 1.5356 | 0.01348 | -0.121 | 113.9169
9.5 | 1.573 | 0.01439 | -0.1171 | 109.312
10 | 1.6072 | 0.01552 | -0.1128 | 103.5567
10.5 | 1.6365 | 0.01699 | -0.1079 | 96.3214
11 | 1.6677 | 0.01839 | -0.1034 | 90.6852
11.5 | 1.6957 | 0.02006 | -0.0987 | 84.5314
12 | 1.7192 | 0.02211 | -0.0936 | 77.7567
12.5 | 1.7383 | 0.02454 | -0.0883 | 70.8354
13 | 1.7497 | 0.02764 | -0.0825 | 63.3032
13.5 | 1.7564 | 0.03129 | -0.0768 | 56.1329
14 | 1.7553 | 0.03586 | -0.0713 | 48.9487
14.5 | 1.7545 | 0.04078 | -0.0667 | 43.0235
15 | 1.7448 | 0.04699 | -0.0628 | 37.1313
15.5 | 1.7207 | 0.05531 | -0.0598 | 31.1101
16 | 1.7002 | 0.06395 | -0.0585 | 26.5864
16.5 | 1.6686 | 0.07479 | -0.059 | 22.3105
17 | 1.6327 | 0.08705 | -0.0614 | 18.7559
17.5 | 1.5898 | 0.10137 | -0.066 | 15.6831
18 | 1.5574 | 0.11494 | -0.0715 | 13.5497
18.5 | 1.5194 | 0.13027 | -0.079 | 11.6635

## 95. Re 7M Mach 0.50 (1)
BIGFOIL.COM POLAR EXPORT
NACA63A710
NACA63A710 |  |  |  | Cl Max: | 1.414 | at alpha= | 19 | deg
JavaFoil+Calcfoil stall+Eppler ext transition |  |  |  | L/D Max: | 153.688 | at alpha= | 3 | deg
Re: | 7000000 |  |  | Cd Min: | 0.00573 | at alpha= | -1 | deg
Mach: | 0.5 |  |  | Cl=0 at alpha= | -5.5698 | deg
|  |  |  | @ Cl=0.1, Cd= | 0.0065352
|  |  |  | @ Cl=0.4, Cd= | 0.00632
|  |  |  | @ Cl=0.6, Cd= | 0.0059426
alpha (deg) | Cl | Cd | Cm | Cl/Cd
-20 | -0.788 | 0.15504 | -0.074 | -5.081
-19.5 | -0.761 | 0.14993 | -0.074 | -5.077
-19 | -0.734 | 0.14511 | -0.074 | -5.062
-18.5 | -0.708 | 0.14279 | -0.075 | -4.958
-18 | -0.681 | 0.13362 | -0.075 | -5.096
-17.5 | -0.653 | 0.13123 | -0.073 | -4.976
-17 | -0.626 | 0.12273 | -0.073 | -5.1
-16.5 | -0.599 | 0.11511 | -0.074 | -5.205
-16 | -0.572 | 0.10669 | -0.075 | -5.365
-15.5 | -0.545 | 0.10109 | -0.076 | -5.396
-15 | -0.516 | 0.11987 | -0.07 | -4.307
-14.5 | -0.49 | 0.10298 | -0.073 | -4.756
-14 | -0.463 | 0.09398 | -0.074 | -4.926
-13.5 | -0.436 | 0.08696 | -0.075 | -5.013
-13 | -0.409 | 0.08102 | -0.077 | -5.05
-12.5 | -0.382 | 0.07494 | -0.079 | -5.102
-12 | -0.353 | 0.08701 | -0.071 | -4.055
-11.5 | -0.326 | 0.07621 | -0.071 | -4.272
-11 | -0.299 | 0.07011 | -0.073 | -4.258
-10.5 | -0.272 | 0.06418 | -0.076 | -4.233
-10 | -0.245 | 0.05803 | -0.081 | -4.223
-9.5 | -0.219 | 0.05215 | -0.087 | -4.196
-9 | -0.189 | 0.0547 | -0.076 | -3.46
-8.5 | -0.161 | 0.05712 | -0.067 | -2.818
-8 | -0.134 | 0.05156 | -0.069 | -2.594
-7.5 | -0.107 | 0.04716 | -0.073 | -2.259
-7 | -0.079 | 0.04319 | -0.078 | -1.836
-6.5 | -0.064 | 0.00697 | -0.149 | -9.191
-6 | -0.037 | 0.03973 | -0.073 | -0.925
-5.5 | 0.006 | 0.03782 | -0.071 | 0.15
-5 | 0.07 | 0.00658 | -0.151 | 10.657
-4.5 | 0.137 | 0.00648 | -0.152 | 21.128
-4 | 0.206 | 0.0064 | -0.153 | 32.13
-3.5 | 0.275 | 0.00634 | -0.153 | 43.39
-3 | 0.345 | 0.00632 | -0.154 | 54.61
-2.5 | 0.415 | 0.00632 | -0.155 | 65.691
-2 | 0.485 | 0.00634 | -0.155 | 76.458
-1.5 | 0.554 | 0.00635 | -0.156 | 87.244
-1 | 0.624 | 0.00573 | -0.156 | 108.909
-0.5 | 0.692 | 0.0058 | -0.157 | 119.392
0 | 0.76 | 0.00592 | -0.158 | 128.383
0.5 | 0.828 | 0.00604 | -0.158 | 137.234
1 | 0.896 | 0.00627 | -0.159 | 143.013
1.5 | 0.964 | 0.00651 | -0.16 | 148.079
2 | 1.028 | 0.00681 | -0.16 | 150.966
2.5 | 1.095 | 0.00714 | -0.161 | 153.438
3 | 1.161 | 0.00755 | -0.161 | 153.688
3.5 | 1.223 | 0.00854 | -0.162 | 143.177
4 | 1.283 | 0.00964 | -0.163 | 133.08
4.5 | 1.335 | 0.01089 | -0.163 | 122.501
5 | 1.374 | 0.01275 | -0.163 | 107.735
5.5 | 1.399 | 0.01356 | -0.163 | 103.156
6 | 1.398 | 0.0145 | -0.163 | 96.428
6.5 | 1.342 | 0.01562 | -0.164 | 85.922
7 | 0.834 | 0.01684 | -0.164 | 49.487
7.5 | 0.864 | 0.01837 | -0.164 | 47.046
8 | 0.896 | 0.01852 | -0.164 | 48.381
8.5 | 0.926 | 0.02007 | -0.165 | 46.137
9 | 0.951 | 0.02222 | -0.164 | 42.816
9.5 | 0.988 | 0.02153 | -0.165 | 45.887
10 | 1.013 | 0.0242 | -0.165 | 41.836
10.5 | 0.864 | 0.07603 | -0.087 | 11.369
11 | 1.072 | 0.0258 | -0.165 | 41.548
11.5 | 1.092 | 0.02923 | -0.164 | 37.372
12 | 0.947 | 0.08655 | -0.097 | 10.942
12.5 | 0.97 | 0.086 | -0.093 | 11.28
13 | 0.995 | 0.09461 | -0.092 | 10.515
13.5 | 1.03 | 0.09637 | -0.105 | 10.692
14 | 1.063 | 0.10094 | -0.111 | 10.527
14.5 | 1.074 | 0.10459 | -0.097 | 10.27
15 | 1.109 | 0.10828 | -0.108 | 10.246
15.5 | 1.164 | 0.10056 | -0.126 | 11.577
16 | 1.151 | 0.11572 | -0.101 | 9.949
16.5 | 1.186 | 0.11981 | -0.11 | 9.898
17 | 1.282 | 0.09062 | -0.141 | 14.15
17.5 | 1.301 | 0.10026 | -0.139 | 12.971
18 | 1.26 | 0.13291 | -0.11 | 9.477
18.5 | 1.347 | 0.10534 | -0.138 | 12.791
19 | 1.414 | 0.09024 | -0.149 | 15.666
19.5 | 1.409 | 0.11228 | -0.142 | 12.545
20 | 1.363 | 0.15055 | -0.115 | 9.052

## 96. Re 7M Mach 0.50 (2)
BIGFOIL.COM POLAR EXPORT
NACA63A710
NACA63A710 |  |  |  | Cl Max: | 1.5329 | at alpha= | 8 | deg
XFOIL ncrit=9 |  |  |  | L/D Max: | 190.629 | at alpha= | 2.5 | deg
Re: | 7000000 |  |  | Cd Min: | 0.25036 | at alpha= | -20 | deg
Mach: | 0.5 |  |  | Cl=0 at alpha= | -6.3993 | deg
|  |  |  | @ Cl=0.1, Cd= | 0.0073291
|  |  |  | @ Cl=0.4, Cd= | 0.0050222
|  |  |  | @ Cl=0.6, Cd= | 0.0048761
alpha (deg) | Cl | Cd | Cm | Cl/Cd
-20 | -0.5577 | 0.25036 | -0.0079 | -2.2276
-19.5 | -0.5338 | 0.24198 | -0.0133 | -2.206
-19 | -0.4991 | 0.23286 | -0.0225 | -2.1433
-18.5 | -0.4739 | 0.22467 | -0.0282 | -2.1093
-18 | -0.4507 | 0.21693 | -0.0328 | -2.0776
-17 | -0.41 | 0.19912 | -0.0419 | -2.0591
-16.5 | -0.3882 | 0.19164 | -0.0464 | -2.0257
-16 | -0.3663 | 0.18436 | -0.0507 | -1.9869
-15.5 | -0.3454 | 0.17684 | -0.0548 | -1.9532
-15 | -0.3255 | 0.16897 | -0.0589 | -1.9264
-14.5 | -0.3063 | 0.16109 | -0.0629 | -1.9014
-14 | -0.288 | 0.15324 | -0.0668 | -1.8794
-13.5 | -0.1349 | 0.12238 | -0.0862 | -1.1023
-13 | -0.2519 | 0.13829 | -0.0744 | -1.8215
-12.5 | -0.2316 | 0.13189 | -0.0779 | -1.756
-11 | -0.1842 | 0.1095 | -0.0887 | -1.6822
-10.5 | -0.1717 | 0.10173 | -0.0925 | -1.6878
-10 | -0.1588 | 0.0942 | -0.0965 | -1.6858
-9.5 | -0.1488 | 0.0862 | -0.1009 | -1.7262
-9 | -0.1314 | 0.07997 | -0.1047 | -1.6431
-8.5 | -0.1215 | 0.07228 | -0.1096 | -1.681
-8 | -0.1025 | 0.06611 | -0.1142 | -1.5504
-7.5 | -0.0925 | 0.05824 | -0.1208 | -1.5883
-7 | -0.0791 | 0.04848 | -0.1336 | -1.6316
-6.5 | -0.0083 | 0.03294 | -0.1688 | -0.25197
-6 | 0.0329 | 0.02266 | -0.1799 | 1.4519
-5.5 | 0.0498 | 0.01241 | -0.1794 | 4.0129
-5 | 0.0841 | 0.00778 | -0.1745 | 10.8098
-4.5 | 0.1377 | 0.00626 | -0.1707 | 21.9968
-4 | 0.1981 | 0.00573 | -0.168 | 34.5724
-3.5 | 0.2588 | 0.00538 | -0.1657 | 48.1041
-3 | 0.3206 | 0.0052 | -0.1639 | 61.6538
-2.5 | 0.3818 | 0.00504 | -0.1623 | 75.754
-2 | 0.4431 | 0.00498 | -0.1608 | 88.9759
-1.5 | 0.5031 | 0.00496 | -0.1593 | 101.4315
-1 | 0.5633 | 0.00492 | -0.158 | 114.4919
-0.5 | 0.6218 | 0.00485 | -0.1563 | 128.2062
0.5 | 0.729 | 0.00444 | -0.1513 | 164.1892
1 | 0.7841 | 0.00442 | -0.149 | 177.3982
1.5 | 0.8386 | 0.00451 | -0.1465 | 185.9424
2 | 0.8926 | 0.00469 | -0.1437 | 190.3198
2.5 | 0.9398 | 0.00493 | -0.1394 | 190.6288
3 | 0.9874 | 0.00531 | -0.1352 | 185.951
3.5 | 1.0305 | 0.00602 | -0.1302 | 171.1794
4.5 | 1.1363 | 0.00856 | -0.1257 | 132.7453
5 | 1.2142 | 0.00999 | -0.1286 | 121.5415
5.5 | 1.273 | 0.01097 | -0.1267 | 116.0438
6 | 1.3309 | 0.01186 | -0.1242 | 112.2175
7 | 1.4672 | 0.01386 | -0.1224 | 105.8586
7.5 | 1.5091 | 0.01539 | -0.1161 | 98.0572
8 | 1.5329 | 0.01799 | -0.1074 | 85.2084
8.5 | 1.5321 | 0.02218 | -0.0966 | 69.0757
9 | 1.5171 | 0.02775 | -0.0856 | 54.6703
9.5 | 1.4986 | 0.03443 | -0.0759 | 43.526
10 | 1.4682 | 0.04288 | -0.0681 | 34.2397
10.5 | 1.43 | 0.0529 | -0.0635 | 27.0321
11 | 1.389 | 0.06438 | -0.0624 | 21.575
11.5 | 1.3467 | 0.07738 | -0.0646 | 17.4037
12 | 1.3054 | 0.09177 | -0.0697 | 14.2247
12.5 | 1.2688 | 0.10696 | -0.0771 | 11.8624
13 | 1.2369 | 0.12308 | -0.0863 | 10.0496

## 97. Re 8M Mach 0.00 (1)
BIGFOIL.COM POLAR EXPORT
NACA63A710
NACA63A710 |  |  |  | Cl Max: | 1.419 | at alpha= | 8.5 | deg
JavaFoil+Calcfoil stall+Eppler ext transition |  |  |  | L/D Max: | 152.795 | at alpha= | 3 | deg
Re: | 8000000 |  |  | Cd Min: | 0.00538 | at alpha= | -1 | deg
Mach: | 0 |  |  | Cl=0 at alpha= | -5.5614 | deg
|  |  |  | @ Cl=0.1, Cd= | 0.0060873
|  |  |  | @ Cl=0.4, Cd= | 0.0059935
|  |  |  | @ Cl=0.6, Cd= | 0.0054312
alpha (deg) | Cl | Cd | Cm | Cl/Cd
-18 | -0.276 | 0.1396 | -0.057 | -1.979
-17.5 | -0.289 | 0.13199 | -0.058 | -2.189
-17 | -0.302 | 0.12681 | -0.058 | -2.378
-16.5 | -0.314 | 0.12052 | -0.058 | -2.607
-16 | -0.327 | 0.1151 | -0.058 | -2.837
-15.5 | -0.339 | 0.10977 | -0.058 | -3.084
-15 | -0.35 | 0.10445 | -0.058 | -3.348
-14.5 | -0.36 | 0.09885 | -0.059 | -3.639
-14 | -0.368 | 0.09391 | -0.059 | -3.921
-13.5 | -0.373 | 0.08878 | -0.059 | -4.206
-13 | -0.374 | 0.08529 | -0.059 | -4.382
-12.5 | -0.372 | 0.08043 | -0.059 | -4.622
-12 | -0.367 | 0.07632 | -0.058 | -4.803
-11.5 | -0.359 | 0.07178 | -0.06 | -5
-11 | -0.347 | 0.06795 | -0.06 | -5.113
-10.5 | -0.333 | 0.06325 | -0.061 | -5.257
-10 | -0.314 | 0.06022 | -0.061 | -5.209
-9.5 | -0.291 | 0.05626 | -0.062 | -5.177
-9 | -0.266 | 0.05108 | -0.069 | -5.21
-8.5 | -0.291 | 0.0071 | -0.127 | -41.013
-8 | -0.25 | 0.00672 | -0.128 | -37.161
-7.5 | -0.204 | 0.0066 | -0.128 | -30.987
-7 | -0.156 | 0.00648 | -0.129 | -23.997
-6.5 | -0.104 | 0.00637 | -0.129 | -16.282
-6 | -0.05 | 0.00629 | -0.13 | -7.868
-5.5 | 0.007 | 0.00621 | -0.13 | 1.082
-5 | 0.064 | 0.00613 | -0.131 | 10.484
-4.5 | 0.123 | 0.00606 | -0.132 | 20.24
-4 | 0.182 | 0.00602 | -0.132 | 30.186
-3.5 | 0.241 | 0.006 | -0.133 | 40.217
-3 | 0.301 | 0.00599 | -0.133 | 50.272
-2.5 | 0.361 | 0.006 | -0.134 | 60.096
-2 | 0.421 | 0.00599 | -0.134 | 70.247
-1.5 | 0.48 | 0.00602 | -0.135 | 79.732
-1 | 0.54 | 0.00538 | -0.135 | 100.438
-0.5 | 0.599 | 0.00543 | -0.136 | 110.46
0 | 0.658 | 0.0055 | -0.137 | 119.736
0.5 | 0.717 | 0.00559 | -0.137 | 128.246
1 | 0.776 | 0.00573 | -0.138 | 135.443
1.5 | 0.835 | 0.00592 | -0.138 | 141.175
2 | 0.892 | 0.00612 | -0.139 | 145.805
2.5 | 0.95 | 0.00632 | -0.139 | 150.302
3 | 1.007 | 0.00659 | -0.14 | 152.795
3.5 | 1.063 | 0.00723 | -0.14 | 147.062
4 | 1.118 | 0.00777 | -0.141 | 143.849
4.5 | 1.171 | 0.00857 | -0.141 | 136.716
5 | 1.221 | 0.00977 | -0.142 | 124.99
5.5 | 1.268 | 0.0106 | -0.142 | 119.612
6 | 1.312 | 0.0111 | -0.143 | 118.131
6.5 | 1.351 | 0.01162 | -0.143 | 116.218
7 | 1.385 | 0.01219 | -0.144 | 113.634
7.5 | 1.408 | 0.01279 | -0.144 | 110.082
8 | 1.417 | 0.01218 | -0.144 | 116.348
8.5 | 1.419 | 0.01354 | -0.144 | 104.818
9 | 1.412 | 0.01421 | -0.145 | 99.353
9.5 | 1.396 | 0.01485 | -0.145 | 93.986
10 | 1.371 | 0.0156 | -0.145 | 87.916
10.5 | 1.339 | 0.01643 | -0.145 | 81.502
11 | 1.299 | 0.01761 | -0.145 | 73.786
11.5 | 1.254 | 0.01861 | -0.145 | 67.358
12 | 1.203 | 0.01952 | -0.145 | 61.635
12.5 | 1.148 | 0.02086 | -0.145 | 55.031
13 | 1.091 | 0.02194 | -0.145 | 49.745
13.5 | 1.032 | 0.02358 | -0.145 | 43.736

## 98. Re 8M Mach 0.00 (2)
BIGFOIL.COM POLAR EXPORT
NACA63A710
NACA63A710 |  |  |  | Cl Max: | 1.9125 | at alpha= | 18 | deg
XFOIL ncrit=9 |  |  |  | L/D Max: | 174.599 | at alpha= | 2.5 | deg
Re: | 8000000 |  |  | Cd Min: | 0.07592 | at alpha= | 20 | deg
Mach: | 0 |  |  | Cl=0 at alpha= | -5.7235 | deg
|  |  |  | @ Cl=0.1, Cd= | 0.005034
|  |  |  | @ Cl=0.4, Cd= | 0.0046647
|  |  |  | @ Cl=0.6, Cd= | 0.0043668
alpha (deg) | Cl | Cd | Cm | Cl/Cd
-16.5 | -1.1237 | 0.02531 | -0.1319 | -44.3975
-16 | -1.0924 | 0.02181 | -0.1344 | -50.0871
-15.5 | -1.0544 | 0.01856 | -0.1364 | -56.8103
-15 | -1.004 | 0.01674 | -0.1384 | -59.9761
-14.5 | -0.9337 | 0.01513 | -0.144 | -61.7118
-13 | -0.7656 | 0.01161 | -0.1493 | -65.9432
-12.5 | -0.7142 | 0.01089 | -0.1493 | -65.5831
-12 | -0.6622 | 0.01033 | -0.1493 | -64.1045
-11.5 | -0.6102 | 0.00986 | -0.1492 | -61.8864
-11 | -0.5573 | 0.00945 | -0.1491 | -58.9735
-10.5 | -0.5049 | 0.00899 | -0.1489 | -56.1624
-10 | -0.4512 | 0.00866 | -0.1489 | -52.1016
-9.5 | -0.4018 | 0.0078 | -0.1481 | -51.5128
-9 | -0.3506 | 0.00728 | -0.1475 | -48.1593
-8.5 | -0.298 | 0.00685 | -0.1472 | -43.5036
-8 | -0.2442 | 0.00651 | -0.147 | -37.5115
-7.5 | -0.1902 | 0.00625 | -0.1468 | -30.432
-7 | -0.1365 | 0.00607 | -0.1465 | -22.4876
-6.5 | -0.0811 | 0.00591 | -0.1466 | -13.7225
-6 | -0.0292 | 0.00554 | -0.146 | -5.2708
-5.5 | 0.0236 | 0.00526 | -0.1454 | 4.4867
-5 | 0.0756 | 0.00509 | -0.1447 | 14.8527
-4.5 | 0.1279 | 0.00497 | -0.144 | 25.7344
-3.5 | 0.233 | 0.00486 | -0.1428 | 47.9424
-3 | 0.2854 | 0.00475 | -0.1421 | 60.0842
-2 | 0.3908 | 0.00467 | -0.1409 | 83.6831
-1.5 | 0.4425 | 0.00464 | -0.1401 | 95.3664
-1 | 0.4945 | 0.00458 | -0.1394 | 107.9694
-0.5 | 0.5448 | 0.00449 | -0.1383 | 121.3363
0 | 0.5931 | 0.0044 | -0.1369 | 134.7955
0.5 | 0.6388 | 0.00418 | -0.1349 | 152.823
1 | 0.6869 | 0.00421 | -0.1334 | 163.1591
1.5 | 0.7346 | 0.00429 | -0.1318 | 171.2354
2 | 0.7818 | 0.00448 | -0.1301 | 174.5089
2.5 | 0.8276 | 0.00474 | -0.1282 | 174.5992
3 | 0.8674 | 0.00526 | -0.125 | 164.9049
3.5 | 0.9065 | 0.00585 | -0.1218 | 154.9573
4 | 0.9441 | 0.00655 | -0.1183 | 144.1374
4.5 | 0.9848 | 0.00714 | -0.1155 | 137.9272
5.5 | 1.0718 | 0.00828 | -0.1112 | 129.4444
6 | 1.1318 | 0.00885 | -0.113 | 127.887
6.5 | 1.2882 | 0.00947 | -0.1375 | 136.0296
7 | 1.338 | 0.00996 | -0.1368 | 134.3373
7.5 | 1.3854 | 0.01041 | -0.1356 | 133.0836
8 | 1.4312 | 0.01096 | -0.1341 | 130.5839
8.5 | 1.4765 | 0.01151 | -0.1326 | 128.2798
9 | 1.5144 | 0.01215 | -0.1295 | 124.642
9.5 | 1.5527 | 0.01271 | -0.1266 | 122.1637
10 | 1.5888 | 0.01339 | -0.1234 | 118.6557
10.5 | 1.6224 | 0.01422 | -0.1199 | 114.0928
11 | 1.6543 | 0.01517 | -0.1162 | 109.0508
11.5 | 1.687 | 0.01609 | -0.113 | 104.8477
12 | 1.7197 | 0.01702 | -0.1098 | 101.04
12.5 | 1.7499 | 0.01813 | -0.1065 | 96.5196
13 | 1.7777 | 0.01942 | -0.1029 | 91.5396
13.5 | 1.8009 | 0.02105 | -0.0988 | 85.5534
14 | 1.8259 | 0.02259 | -0.0953 | 80.8278
14.5 | 1.8457 | 0.02456 | -0.0913 | 75.1507
15 | 1.8641 | 0.02666 | -0.0874 | 69.9212
15.5 | 1.8785 | 0.02917 | -0.0834 | 64.3984
16 | 1.891 | 0.03192 | -0.0796 | 59.2419
16.5 | 1.8998 | 0.03519 | -0.0759 | 53.9869
17 | 1.9089 | 0.0386 | -0.0727 | 49.4534
17.5 | 1.9089 | 0.04318 | -0.0695 | 44.208
18 | 1.9125 | 0.0476 | -0.0671 | 40.1786
18.5 | 1.9106 | 0.05293 | -0.0652 | 36.0967
19 | 1.8976 | 0.05987 | -0.0636 | 31.6953
19.5 | 1.8835 | 0.06735 | -0.0629 | 27.9659
20 | 1.8645 | 0.07592 | -0.0632 | 24.5587

## 99. Re 8M Mach 0.10 (1)
BIGFOIL.COM POLAR EXPORT
NACA63A710
NACA63A710 |  |  |  | Cl Max: | 1.417 | at alpha= | 8 | deg
JavaFoil+Calcfoil stall+Eppler ext transition |  |  |  | L/D Max: | 152.978 | at alpha= | 3 | deg
Re: | 8000000 |  |  | Cd Min: | 0.00539 | at alpha= | -1 | deg
Mach: | 0.1 |  |  | Cl=0 at alpha= | -5.5614 | deg
|  |  |  | @ Cl=0.1, Cd= | 0.0060978
|  |  |  | @ Cl=0.4, Cd= | 0.0059977
|  |  |  | @ Cl=0.6, Cd= | 0.0054286
alpha (deg) | Cl | Cd | Cm | Cl/Cd
-17.5 | -0.249 | 0.13397 | -0.057 | -1.86
-17 | -0.264 | 0.12747 | -0.058 | -2.069
-16.5 | -0.278 | 0.12154 | -0.058 | -2.29
-16 | -0.293 | 0.11555 | -0.058 | -2.535
-15.5 | -0.307 | 0.10993 | -0.059 | -2.795
-15 | -0.321 | 0.10436 | -0.059 | -3.075
-14.5 | -0.334 | 0.09913 | -0.059 | -3.366
-14 | -0.345 | 0.09398 | -0.059 | -3.672
-13.5 | -0.353 | 0.09018 | -0.058 | -3.913
-13 | -0.356 | 0.08483 | -0.059 | -4.197
-12.5 | -0.357 | 0.08072 | -0.059 | -4.419
-12 | -0.354 | 0.07608 | -0.059 | -4.658
-11.5 | -0.349 | 0.07247 | -0.059 | -4.809
-11 | -0.339 | 0.06793 | -0.06 | -4.997
-10.5 | -0.326 | 0.06363 | -0.06 | -5.13
-10 | -0.309 | 0.06033 | -0.062 | -5.129
-9.5 | -0.288 | 0.05678 | -0.062 | -5.075
-9 | -0.264 | 0.05183 | -0.068 | -5.091
-8.5 | -0.239 | 0.0427 | -0.083 | -5.595
-8 | -0.249 | 0.00675 | -0.128 | -36.927
-7.5 | -0.204 | 0.00663 | -0.129 | -30.82
-7 | -0.156 | 0.0065 | -0.129 | -23.973
-6.5 | -0.104 | 0.00639 | -0.13 | -16.283
-6 | -0.05 | 0.0063 | -0.131 | -7.882
-5.5 | 0.007 | 0.00622 | -0.131 | 1.084
-5 | 0.065 | 0.00614 | -0.132 | 10.51
-4.5 | 0.123 | 0.00607 | -0.132 | 20.29
-4 | 0.183 | 0.00603 | -0.133 | 30.263
-3.5 | 0.242 | 0.00601 | -0.133 | 40.31
-3 | 0.302 | 0.00599 | -0.134 | 50.475
-2.5 | 0.363 | 0.00601 | -0.135 | 60.342
-2 | 0.423 | 0.00599 | -0.135 | 70.543
-1.5 | 0.483 | 0.00603 | -0.136 | 80.062
-1 | 0.543 | 0.00539 | -0.136 | 100.754
-0.5 | 0.602 | 0.00543 | -0.137 | 110.852
0 | 0.662 | 0.00551 | -0.137 | 120.139
0.5 | 0.721 | 0.00562 | -0.138 | 128.415
1 | 0.78 | 0.00575 | -0.138 | 135.806
1.5 | 0.839 | 0.00595 | -0.139 | 140.99
2 | 0.896 | 0.00613 | -0.139 | 146.173
2.5 | 0.955 | 0.00634 | -0.14 | 150.516
3 | 1.012 | 0.00662 | -0.14 | 152.978
3.5 | 1.069 | 0.00726 | -0.141 | 147.094
4 | 1.124 | 0.00782 | -0.141 | 143.77
4.5 | 1.177 | 0.00865 | -0.142 | 136.034
5 | 1.227 | 0.00998 | -0.143 | 122.875
5.5 | 1.274 | 0.01072 | -0.143 | 118.868
6 | 1.317 | 0.01117 | -0.143 | 117.834
6.5 | 1.356 | 0.0117 | -0.144 | 115.815
7 | 1.389 | 0.01229 | -0.144 | 113.019
7.5 | 1.408 | 0.0117 | -0.145 | 120.315
8 | 1.417 | 0.0116 | -0.145 | 122.144
8.5 | 1.416 | 0.01372 | -0.145 | 103.204
9 | 1.405 | 0.01439 | -0.145 | 97.691
9.5 | 1.385 | 0.01522 | -0.145 | 90.953
10 | 1.356 | 0.01586 | -0.146 | 85.501
10.5 | 1.318 | 0.01675 | -0.146 | 78.692
11 | 1.271 | 0.01798 | -0.146 | 70.713
11.5 | 1.219 | 0.01908 | -0.146 | 63.9
12 | 1.162 | 0.02006 | -0.146 | 57.907
12.5 | 1.099 | 0.02154 | -0.146 | 51.01
13 | 1.028 | 0.02425 | -0.144 | 42.394

## 100. Re 8M Mach 0.10 (2)
BIGFOIL.COM POLAR EXPORT
NACA63A710
NACA63A710 |  |  |  | Cl Max: | 1.8946 | at alpha= | 17 | deg
XFOIL ncrit=9 |  |  |  | L/D Max: | 175.485 | at alpha= | 2.5 | deg
Re: | 8000000 |  |  | Cd Min: | 0.08822 | at alpha= | 20 | deg
Mach: | 0.1 |  |  | Cl=0 at alpha= | -5.7179 | deg
|  |  |  | @ Cl=0.1, Cd= | 0.0050541
|  |  |  | @ Cl=0.4, Cd= | 0.0046757
|  |  |  | @ Cl=0.6, Cd= | 0.0043917
alpha (deg) | Cl | Cd | Cm | Cl/Cd
-15.5 | -1.0391 | 0.02505 | -0.1362 | -41.481
-15 | -1.0071 | 0.02058 | -0.1395 | -48.9359
-14.5 | -0.9607 | 0.01748 | -0.1421 | -54.96
-14 | -0.8855 | 0.01544 | -0.1487 | -57.351
-13 | -0.7735 | 0.01249 | -0.1519 | -61.9295
-12.5 | -0.7224 | 0.01144 | -0.1518 | -63.1469
-12 | -0.67 | 0.01071 | -0.1516 | -62.5584
-11.5 | -0.6174 | 0.01015 | -0.1513 | -60.8276
-11 | -0.5636 | 0.00969 | -0.1511 | -58.1631
-10.5 | -0.5105 | 0.0092 | -0.1507 | -55.4891
-10 | -0.4559 | 0.00887 | -0.1506 | -51.398
-9.5 | -0.4053 | 0.00806 | -0.1498 | -50.2854
-9 | -0.354 | 0.00744 | -0.149 | -47.5806
-8.5 | -0.301 | 0.00697 | -0.1486 | -43.1851
-8 | -0.2468 | 0.0066 | -0.1483 | -37.3939
-7.5 | -0.1924 | 0.0063 | -0.148 | -30.5397
-7 | -0.1383 | 0.0061 | -0.1476 | -22.6721
-6 | -0.0299 | 0.0056 | -0.1469 | -5.3393
-5.5 | 0.0231 | 0.00529 | -0.1463 | 4.3667
-5 | 0.0755 | 0.00511 | -0.1455 | 14.775
-4.5 | 0.1281 | 0.00499 | -0.1448 | 25.6713
-4 | 0.1808 | 0.00491 | -0.1441 | 36.8228
-3.5 | 0.234 | 0.00488 | -0.1435 | 47.9508
-3 | 0.2867 | 0.00476 | -0.1428 | 60.2311
-2 | 0.3925 | 0.00468 | -0.1415 | 83.8675
-1.5 | 0.4446 | 0.00465 | -0.1407 | 95.6129
-1 | 0.4969 | 0.00459 | -0.14 | 108.2571
-0.5 | 0.5475 | 0.00449 | -0.1389 | 121.9376
0 | 0.5962 | 0.00441 | -0.1375 | 135.1927
0.5 | 0.642 | 0.00419 | -0.1355 | 153.222
1 | 0.6903 | 0.00421 | -0.134 | 163.9667
1.5 | 0.7382 | 0.00429 | -0.1324 | 172.0746
2 | 0.7856 | 0.00449 | -0.1307 | 174.9666
2.5 | 0.8318 | 0.00474 | -0.1287 | 175.4852
3 | 0.8715 | 0.00527 | -0.1254 | 165.37
3.5 | 0.9108 | 0.00586 | -0.1221 | 155.4266
4 | 0.9483 | 0.00656 | -0.1185 | 144.5579
5 | 1.0301 | 0.00782 | -0.1129 | 131.7263
5.5 | 1.0759 | 0.00832 | -0.1112 | 129.3149
6 | 1.1406 | 0.00894 | -0.1139 | 127.5839
6.5 | 1.2721 | 0.00948 | -0.1323 | 134.1878
7 | 1.3444 | 0.01004 | -0.1367 | 133.9044
7.5 | 1.3922 | 0.0105 | -0.1355 | 132.5905
8 | 1.438 | 0.01108 | -0.1338 | 129.7834
8.5 | 1.482 | 0.01163 | -0.1318 | 127.4291
9 | 1.519 | 0.01227 | -0.1284 | 123.7979
9.5 | 1.5575 | 0.01287 | -0.1254 | 121.0179
10 | 1.5931 | 0.01362 | -0.122 | 116.9677
10.5 | 1.6265 | 0.01451 | -0.1183 | 112.0951
11 | 1.6583 | 0.01553 | -0.1145 | 106.7804
11.5 | 1.692 | 0.01645 | -0.1113 | 102.8571
12 | 1.7244 | 0.01747 | -0.108 | 98.7064
12.5 | 1.7535 | 0.01872 | -0.1043 | 93.6699
13 | 1.7802 | 0.02015 | -0.1004 | 88.3474
13.5 | 1.8022 | 0.02195 | -0.0961 | 82.1048
14 | 1.8259 | 0.02368 | -0.0923 | 77.1073
14.5 | 1.8441 | 0.02585 | -0.0881 | 71.3385
15 | 1.8614 | 0.02819 | -0.0841 | 66.0305
15.5 | 1.8734 | 0.03102 | -0.0799 | 60.3933
16 | 1.8836 | 0.03419 | -0.076 | 55.0921
16.5 | 1.889 | 0.03799 | -0.0722 | 49.7236
17 | 1.8946 | 0.04206 | -0.0692 | 45.0452
17.5 | 1.8889 | 0.0475 | -0.0661 | 39.7663
18 | 1.8874 | 0.0529 | -0.064 | 35.6786
18.5 | 1.878 | 0.05952 | -0.0625 | 31.5524
19 | 1.8562 | 0.0681 | -0.0618 | 27.257
19.5 | 1.8302 | 0.07781 | -0.0623 | 23.5214
20 | 1.8034 | 0.08822 | -0.064 | 20.4421

## 101. Re 8M Mach 0.25 (1)
BIGFOIL.COM POLAR EXPORT
NACA63A710
NACA63A710 |  |  |  | Cl Max: | 1.412 | at alpha= | 7.5 | deg
JavaFoil+Calcfoil stall+Eppler ext transition |  |  |  | L/D Max: | 153.062 | at alpha= | 3 | deg
Re: | 8000000 |  |  | Cd Min: | 0.00547 | at alpha= | -1 | deg
Mach: | 0.25 |  |  | Cl=0 at alpha= | -5.5614 | deg
|  |  |  | @ Cl=0.1, Cd= | 0.0061703
|  |  |  | @ Cl=0.4, Cd= | 0.006051
|  |  |  | @ Cl=0.6, Cd= | 0.06533
alpha (deg) | Cl | Cd | Cm | Cl/Cd
-15.5 | -0.057 | 0.11058 | -0.061 | -0.518
-15 | -0.054 | 0.10559 | -0.061 | -0.516
-14.5 | -0.052 | 0.10041 | -0.061 | -0.514
-14 | -0.102 | 0.09751 | -0.061 | -1.05
-13.5 | -0.156 | 0.09136 | -0.062 | -1.71
-13 | -0.191 | 0.08657 | -0.062 | -2.205
-12.5 | -0.219 | 0.08241 | -0.062 | -2.658
-12 | -0.242 | 0.07794 | -0.061 | -3.099
-11.5 | -0.258 | 0.07337 | -0.061 | -3.52
-11 | -0.269 | 0.06962 | -0.061 | -3.864
-10.5 | -0.273 | 0.06491 | -0.062 | -4.213
-10 | -0.271 | 0.06116 | -0.062 | -4.431
-9.5 | -0.262 | 0.05834 | -0.062 | -4.489
-9 | -0.246 | 0.055 | -0.061 | -4.471
-8.5 | -0.224 | 0.05097 | -0.065 | -4.398
-8 | -0.197 | 0.04586 | -0.073 | -4.303
-7.5 | -0.202 | 0.00674 | -0.132 | -30.06
-7 | -0.156 | 0.00659 | -0.133 | -23.656
-6.5 | -0.105 | 0.00648 | -0.134 | -16.199
-6 | -0.05 | 0.00638 | -0.134 | -7.907
-5.5 | 0.007 | 0.0063 | -0.135 | 1.092
-5 | 0.066 | 0.00621 | -0.135 | 10.617
-4.5 | 0.126 | 0.00614 | -0.136 | 20.541
-4 | 0.187 | 0.00609 | -0.136 | 30.74
-3.5 | 0.249 | 0.00607 | -0.137 | 40.951
-3 | 0.31 | 0.00605 | -0.138 | 51.327
-2.5 | 0.372 | 0.00606 | -0.138 | 61.483
-2 | 0.434 | 0.00604 | -0.139 | 71.887
-1.5 | 0.496 | 0.00608 | -0.139 | 81.607
-1 | 0.558 | 0.00547 | -0.14 | 101.963
-0.5 | 0.619 | 0.0055 | -0.14 | 112.471
0 | 0.68 | 0.00556 | -0.141 | 122.212
0.5 | 0.741 | 0.0057 | -0.142 | 130.104
1 | 0.802 | 0.00584 | -0.142 | 137.27
1.5 | 0.863 | 0.00604 | -0.143 | 142.716
2 | 0.921 | 0.00625 | -0.143 | 147.382
2.5 | 0.981 | 0.00649 | -0.144 | 151.074
3 | 1.04 | 0.00679 | -0.144 | 153.062
3.5 | 1.097 | 0.00749 | -0.145 | 146.5
4 | 1.154 | 0.00813 | -0.145 | 141.89
4.5 | 1.208 | 0.00909 | -0.146 | 132.885
5 | 1.258 | 0.01064 | -0.146 | 118.182
5.5 | 1.303 | 0.01114 | -0.147 | 116.958
6 | 1.344 | 0.01171 | -0.147 | 114.851
6.5 | 1.38 | 0.01238 | -0.148 | 111.451
7 | 1.405 | 0.01188 | -0.148 | 118.221
7.5 | 1.412 | 0.01323 | -0.148 | 106.698
8 | 1.405 | 0.01392 | -0.149 | 100.894
8.5 | 1.383 | 0.01467 | -0.149 | 94.218
9 | 1.344 | 0.01547 | -0.149 | 86.885
9.5 | 1.289 | 0.0166 | -0.149 | 77.609
10 | 1.216 | 0.0178 | -0.149 | 68.361
10.5 | 1.13 | 0.01876 | -0.149 | 60.207
11 | 1.03 | 0.01978 | -0.149 | 52.063
11.5 | 0.909 | 0.0223 | -0.148 | 40.784
12 | 0.789 | 0.02417 | -0.147 | 32.643
12.5 | 0.582 | 0.06533 | -0.114 | 8.909

## 102. Re 8M Mach 0.25 (2)
BIGFOIL.COM POLAR EXPORT
NACA63A710
NACA63A710 |  |  |  | Cl Max: | 1.7814 | at alpha= | 14.5 | deg
XFOIL ncrit=9 |  |  |  | L/D Max: | 179.874 | at alpha= | 2.5 | deg
Re: | 8000000 |  |  | Cd Min: | 0.15608 | at alpha= | 19.5 | deg
Mach: | 0.25 |  |  | Cl=0 at alpha= | -5.6906 | deg
|  |  |  | @ Cl=0.1, Cd= | 0.0051703
|  |  |  | @ Cl=0.4, Cd= | 0.0047311
|  |  |  | @ Cl=0.6, Cd= | 0.0044672
alpha (deg) | Cl | Cd | Cm | Cl/Cd
-11 | -0.5878 | 0.01335 | -0.1636 | -44.03
-10.5 | -0.5361 | 0.0117 | -0.1622 | -45.8205
-10 | -0.4807 | 0.01066 | -0.1609 | -45.0938
-9.5 | -0.4225 | 0.01011 | -0.1599 | -41.7903
-9 | -0.366 | 0.00949 | -0.1588 | -38.5669
-8.5 | -0.3166 | 0.00794 | -0.1569 | -39.8741
-8 | -0.2603 | 0.00731 | -0.1558 | -35.6088
-7.5 | -0.2038 | 0.00683 | -0.1548 | -29.8389
-7 | -0.1478 | 0.00643 | -0.1538 | -22.986
-6.5 | -0.0898 | 0.00615 | -0.1533 | -14.6016
-6 | -0.0331 | 0.00595 | -0.1526 | -5.563
-5.5 | 0.0204 | 0.00548 | -0.1513 | 3.7226
-5 | 0.0748 | 0.00524 | -0.1502 | 14.2748
-4.5 | 0.129 | 0.00509 | -0.1492 | 25.3438
-4 | 0.1836 | 0.00497 | -0.1483 | 36.9416
-3.5 | 0.2389 | 0.00491 | -0.1476 | 48.6558
-3 | 0.2933 | 0.0048 | -0.1467 | 61.1042
-2.5 | 0.3474 | 0.00476 | -0.1458 | 72.9832
-2 | 0.4021 | 0.00473 | -0.1451 | 85.0106
-1.5 | 0.4563 | 0.00468 | -0.1444 | 97.5
-1 | 0.5097 | 0.00463 | -0.1435 | 110.0864
-0.5 | 0.5619 | 0.00455 | -0.1423 | 123.4945
0 | 0.6125 | 0.00444 | -0.1409 | 137.9505
0.5 | 0.6592 | 0.00422 | -0.1387 | 156.2085
1 | 0.7088 | 0.00424 | -0.1371 | 167.1698
1.5 | 0.7579 | 0.00433 | -0.1353 | 175.0346
2 | 0.8062 | 0.00453 | -0.1333 | 177.9691
2.5 | 0.8544 | 0.00475 | -0.1313 | 179.8737
3 | 0.8947 | 0.00528 | -0.1278 | 169.4508
4 | 0.9707 | 0.00665 | -0.1198 | 145.9699
5 | 1.0504 | 0.00803 | -0.1126 | 130.8095
5.5 | 1.1079 | 0.00868 | -0.1131 | 127.6382
6 | 1.2096 | 0.00949 | -0.1236 | 127.4605
6.5 | 1.3105 | 0.00995 | -0.1337 | 131.7085
7 | 1.3796 | 0.01051 | -0.1364 | 131.2655
7.5 | 1.4237 | 0.01107 | -0.1335 | 128.6089
8 | 1.4644 | 0.0117 | -0.1298 | 125.1624
8.5 | 1.5051 | 0.01237 | -0.1263 | 121.6734
9 | 1.5445 | 0.01312 | -0.1226 | 117.721
9.5 | 1.5818 | 0.01401 | -0.1186 | 112.9051
10 | 1.6146 | 0.01519 | -0.114 | 106.2936
11 | 1.6807 | 0.01769 | -0.1053 | 95.0085
11.5 | 1.7097 | 0.01927 | -0.1006 | 88.7234
12 | 1.734 | 0.02122 | -0.0955 | 81.7154
12.5 | 1.7545 | 0.02349 | -0.0902 | 74.6914
13 | 1.7688 | 0.02633 | -0.0845 | 67.1781
13.5 | 1.7777 | 0.02973 | -0.0788 | 59.7948
14 | 1.7793 | 0.03392 | -0.0731 | 52.4558
14.5 | 1.7814 | 0.03842 | -0.0684 | 46.3665
15 | 1.775 | 0.04413 | -0.0641 | 40.2221
15.5 | 1.7537 | 0.05181 | -0.0605 | 33.8487
16 | 1.7363 | 0.05981 | -0.0586 | 29.0303
16.5 | 1.7069 | 0.06992 | -0.0583 | 24.4122
17 | 1.6733 | 0.08141 | -0.0597 | 20.554
17.5 | 1.6316 | 0.09507 | -0.0634 | 17.1621
18 | 1.6 | 0.10796 | -0.068 | 14.8203
18.5 | 1.5621 | 0.12274 | -0.0747 | 12.7269
19 | 1.5173 | 0.13961 | -0.0836 | 10.8681
19.5 | 1.4802 | 0.15608 | -0.0933 | 9.4836

## 103. Re 8M Mach 0.50 (1)
BIGFOIL.COM POLAR EXPORT
NACA63A710
NACA63A710 |  |  |  | Cl Max: | 1.434 | at alpha= | 19 | deg
JavaFoil+Calcfoil stall+Eppler ext transition |  |  |  | L/D Max: | 153.162 | at alpha= | 2.5 | deg
Re: | 8000000 |  |  | Cd Min: | 0.00581 | at alpha= | -0.5 | deg
Mach: | 0.5 |  |  | Cl=0 at alpha= | -5.5698 | deg
|  |  |  | @ Cl=0.1, Cd= | 0.0064963
|  |  |  | @ Cl=0.4, Cd= | 0.00628
|  |  |  | @ Cl=0.6, Cd= | 0.0060009
alpha (deg) | Cl | Cd | Cm | Cl/Cd
-20 | -0.788 | 0.15157 | -0.074 | -5.198
-19.5 | -0.761 | 0.14872 | -0.074 | -5.119
-19 | -0.735 | 0.14391 | -0.075 | -5.105
-18.5 | -0.708 | 0.14182 | -0.075 | -4.992
-18 | -0.681 | 0.13236 | -0.075 | -5.146
-17.5 | -0.653 | 0.12945 | -0.074 | -5.046
-17 | -0.626 | 0.12241 | -0.074 | -5.117
-16.5 | -0.6 | 0.11338 | -0.075 | -5.288
-16 | -0.573 | 0.10612 | -0.077 | -5.402
-15.5 | -0.546 | 0.09946 | -0.077 | -5.493
-15 | -0.516 | 0.11805 | -0.071 | -4.375
-14.5 | -0.49 | 0.10186 | -0.073 | -4.81
-14 | -0.463 | 0.09236 | -0.074 | -5.013
-13.5 | -0.436 | 0.08626 | -0.076 | -5.059
-13 | -0.41 | 0.07968 | -0.078 | -5.141
-12.5 | -0.383 | 0.07393 | -0.08 | -5.179
-12 | -0.353 | 0.08602 | -0.071 | -4.102
-11.5 | -0.326 | 0.07526 | -0.071 | -4.326
-11 | -0.299 | 0.06968 | -0.074 | -4.287
-10.5 | -0.272 | 0.06364 | -0.076 | -4.27
-10 | -0.246 | 0.05705 | -0.083 | -4.304
-9.5 | -0.22 | 0.0501 | -0.092 | -4.389
-9 | -0.189 | 0.05442 | -0.077 | -3.479
-8.5 | -0.161 | 0.05662 | -0.067 | -2.844
-8 | -0.134 | 0.05103 | -0.07 | -2.622
-7.5 | -0.107 | 0.04681 | -0.074 | -2.276
-7 | -0.079 | 0.04281 | -0.079 | -1.854
-6.5 | -0.064 | 0.00692 | -0.149 | -9.259
-6 | -0.037 | 0.03925 | -0.076 | -0.938
-5.5 | 0.006 | 0.03728 | -0.075 | 0.152
-5 | 0.07 | 0.00655 | -0.151 | 10.71
-4.5 | 0.137 | 0.00643 | -0.152 | 21.304
-4 | 0.206 | 0.00635 | -0.153 | 32.402
-3.5 | 0.275 | 0.0063 | -0.153 | 43.675
-3 | 0.345 | 0.00628 | -0.154 | 54.926
-2.5 | 0.415 | 0.00628 | -0.155 | 66.079
-2 | 0.485 | 0.00628 | -0.155 | 77.129
-1.5 | 0.554 | 0.00629 | -0.156 | 88.093
-1 | 0.624 | 0.00585 | -0.156 | 106.649
-0.5 | 0.692 | 0.00581 | -0.157 | 119.221
0 | 0.76 | 0.00589 | -0.158 | 129.06
0.5 | 0.828 | 0.00608 | -0.158 | 136.273
1 | 0.896 | 0.00628 | -0.159 | 142.748
1.5 | 0.964 | 0.00654 | -0.16 | 147.515
2 | 1.028 | 0.00682 | -0.16 | 150.782
2.5 | 1.095 | 0.00715 | -0.161 | 153.162
3 | 1.161 | 0.00781 | -0.161 | 148.602
3.5 | 1.223 | 0.00863 | -0.162 | 141.728
4 | 1.283 | 0.00978 | -0.163 | 131.108
4.5 | 1.337 | 0.01163 | -0.163 | 114.928
5 | 1.375 | 0.01111 | -0.163 | 123.813
5.5 | 1.4 | 0.01328 | -0.163 | 105.462
6 | 1.399 | 0.01418 | -0.163 | 98.648
6.5 | 1.343 | 0.01526 | -0.164 | 88.005
7 | 0.834 | 0.01648 | -0.164 | 50.626
7.5 | 0.865 | 0.01796 | -0.164 | 48.145
8 | 0.896 | 0.01811 | -0.165 | 49.497
8.5 | 0.927 | 0.0196 | -0.165 | 47.266
9 | 0.954 | 0.02163 | -0.164 | 44.103
9.5 | 0.988 | 0.02095 | -0.165 | 47.184
10 | 1.015 | 0.02353 | -0.165 | 43.133
10.5 | 0.865 | 0.07513 | -0.088 | 11.512
11 | 1.074 | 0.02512 | -0.165 | 42.742
11.5 | 1.098 | 0.02766 | -0.164 | 39.68
12 | 0.951 | 0.08385 | -0.102 | 11.341
12.5 | 0.986 | 0.07943 | -0.111 | 12.418
13 | 0.997 | 0.09273 | -0.095 | 10.752
13.5 | 1.043 | 0.08962 | -0.116 | 11.643
14 | 1.067 | 0.0979 | -0.115 | 10.903
14.5 | 1.076 | 0.10273 | -0.1 | 10.478
15 | 1.124 | 0.10023 | -0.119 | 11.215
15.5 | 1.195 | 0.08527 | -0.138 | 14.013
16 | 1.152 | 0.1167 | -0.101 | 9.868
16.5 | 1.203 | 0.11055 | -0.12 | 10.878
17 | 1.32 | 0.07275 | -0.151 | 18.149
17.5 | 1.324 | 0.08781 | -0.146 | 15.076
18 | 1.269 | 0.12655 | -0.116 | 10.029
18.5 | 1.399 | 0.0791 | -0.151 | 17.685
19 | 1.434 | 0.07977 | -0.153 | 17.976
19.5 | 1.426 | 0.10145 | -0.146 | 14.054
20 | 1.381 | 0.14486 | -0.124 | 9.531

## 104. Re 8M Mach 0.50 (2)
BIGFOIL.COM POLAR EXPORT
NACA63A710
NACA63A710 |  |  |  | Cl Max: | 1.5438 | at alpha= | 8 | deg
XFOIL ncrit=9 |  |  |  | L/D Max: | 191.898 | at alpha= | 2.5 | deg
Re: | 8000000 |  |  | Cd Min: | 0.23909 | at alpha= | -19.5 | deg
Mach: | 0.5 |  |  | Cl=0 at alpha= | -6.3233 | deg
|  |  |  | @ Cl=0.1, Cd= | 0.006796
|  |  |  | @ Cl=0.4, Cd= | 0.0049387
|  |  |  | @ Cl=0.6, Cd= | 0.0048151
alpha (deg) | Cl | Cd | Cm | Cl/Cd
-19.5 | -0.518 | 0.23909 | -0.0192 | -2.1665
-17.5 | -0.4329 | 0.20715 | -0.0369 | -2.0898
-17 | -0.4111 | 0.19946 | -0.0415 | -2.0611
-16.5 | -0.3902 | 0.19136 | -0.0459 | -2.0391
-16 | -0.3681 | 0.18421 | -0.0502 | -1.9983
-15.5 | -0.3471 | 0.17679 | -0.0544 | -1.9633
-15 | -0.327 | 0.1691 | -0.0585 | -1.9338
-14 | -0.2897 | 0.15328 | -0.0664 | -1.89
-13.5 | -0.2715 | 0.14567 | -0.0702 | -1.8638
-13 | -0.2547 | 0.13788 | -0.074 | -1.8473
-12.5 | -0.2333 | 0.1318 | -0.0776 | -1.7701
-12 | -0.2166 | 0.12446 | -0.0811 | -1.7403
-11.5 | -0.1995 | 0.11733 | -0.0845 | -1.7003
-11 | -0.1859 | 0.10958 | -0.0882 | -1.6965
-10.5 | -0.1738 | 0.10167 | -0.0921 | -1.7095
-10 | -0.1619 | 0.09391 | -0.0962 | -1.724
-9.5 | -0.1544 | 0.08563 | -0.1005 | -1.8031
-9 | -0.1369 | 0.07937 | -0.1044 | -1.7248
-8.5 | -0.1276 | 0.07158 | -0.1095 | -1.7826
-8 | -0.1074 | 0.06571 | -0.1139 | -1.6345
-7.5 | -0.0993 | 0.05765 | -0.1206 | -1.7225
-7 | -0.0813 | 0.0493 | -0.1313 | -1.6491
-6.5 | -0.0153 | 0.03121 | -0.1705 | -0.49023
-6 | 0.028 | 0.02142 | -0.1804 | 1.3072
-5.5 | 0.0413 | 0.01116 | -0.1788 | 3.7007
-5 | 0.0799 | 0.00727 | -0.1739 | 10.9904
-4.5 | 0.1346 | 0.00598 | -0.1702 | 22.5084
-4 | 0.1963 | 0.00552 | -0.1677 | 35.5616
-3.5 | 0.258 | 0.00522 | -0.1656 | 49.4253
-3 | 0.3199 | 0.00507 | -0.1638 | 63.0966
-2.5 | 0.3813 | 0.00496 | -0.1622 | 76.875
-2 | 0.4428 | 0.00489 | -0.1608 | 90.5521
-1.5 | 0.5038 | 0.00487 | -0.1595 | 103.4497
-1 | 0.5637 | 0.00484 | -0.1581 | 116.4669
-0.5 | 0.6221 | 0.0048 | -0.1564 | 129.6042
0 | 0.6795 | 0.00468 | -0.1546 | 145.1923
0.5 | 0.7306 | 0.00446 | -0.1516 | 163.8117
1 | 0.785 | 0.00441 | -0.1492 | 178.0045
1.5 | 0.8389 | 0.00448 | -0.1465 | 187.2545
2 | 0.8927 | 0.00467 | -0.1437 | 191.1563
2.5 | 0.9403 | 0.0049 | -0.1395 | 191.898
3 | 0.9847 | 0.00533 | -0.1347 | 184.7467
3.5 | 1.0267 | 0.00609 | -0.1295 | 168.5878
4 | 1.0693 | 0.00734 | -0.125 | 145.6812
4.5 | 1.1392 | 0.00854 | -0.1263 | 133.3958
5 | 1.22 | 0.0098 | -0.1296 | 124.4898
5.5 | 1.2791 | 0.01074 | -0.1277 | 119.0968
6 | 1.3363 | 0.01161 | -0.125 | 115.0991
6.5 | 1.3964 | 0.01249 | -0.1226 | 111.8014
8 | 1.5438 | 0.01747 | -0.1087 | 88.3686
8.5 | 1.542 | 0.02167 | -0.0975 | 71.1583
9 | 1.5266 | 0.02721 | -0.0863 | 56.1044
9.5 | 1.5052 | 0.03403 | -0.0762 | 44.2316
10 | 1.4729 | 0.04259 | -0.0683 | 34.5832
10.5 | 1.4347 | 0.05255 | -0.0636 | 27.3016
11 | 1.3935 | 0.06399 | -0.0624 | 21.7768
11.5 | 1.3513 | 0.07693 | -0.0645 | 17.5653
12 | 1.3102 | 0.09126 | -0.0696 | 14.3568
12.5 | 1.2737 | 0.10636 | -0.0769 | 11.9754
13 | 1.2418 | 0.1224 | -0.086 | 10.1454

## 105. Re 10M Mach 0.00 (1)
BIGFOIL.COM POLAR EXPORT
NACA63A710
NACA63A710 |  |  |  | Cl Max: | 1.422 | at alpha= | 8.5 | deg
JavaFoil+Calcfoil stall+Eppler ext transition |  |  |  | L/D Max: | 147.035 | at alpha= | 2.5 | deg
Re: | 10000000 |  |  | Cd Min: | 0.00545 | at alpha= | -0.5 | deg
Mach: | 0 |  |  | Cl=0 at alpha= | -5.5614 | deg
|  |  |  | @ Cl=0.1, Cd= | 0.0060395
|  |  |  | @ Cl=0.4, Cd= | 0.00593
|  |  |  | @ Cl=0.6, Cd= | 0.0054515
alpha (deg) | Cl | Cd | Cm | Cl/Cd
-18 | -0.276 | 0.13708 | -0.058 | -2.016
-17.5 | -0.289 | 0.13035 | -0.058 | -2.216
-17 | -0.302 | 0.1254 | -0.058 | -2.405
-16.5 | -0.314 | 0.11945 | -0.058 | -2.631
-16 | -0.327 | 0.11421 | -0.059 | -2.86
-15.5 | -0.339 | 0.10794 | -0.059 | -3.137
-15 | -0.35 | 0.10256 | -0.059 | -3.41
-14.5 | -0.36 | 0.09782 | -0.06 | -3.679
-14 | -0.368 | 0.09209 | -0.06 | -4
-13.5 | -0.373 | 0.08805 | -0.059 | -4.241
-13 | -0.374 | 0.08377 | -0.06 | -4.463
-12.5 | -0.372 | 0.07905 | -0.06 | -4.704
-12 | -0.367 | 0.07548 | -0.06 | -4.864
-11.5 | -0.359 | 0.07193 | -0.059 | -4.988
-11 | -0.348 | 0.06752 | -0.061 | -5.148
-10.5 | -0.333 | 0.06251 | -0.062 | -5.324
-10 | -0.314 | 0.05927 | -0.063 | -5.3
-9.5 | -0.292 | 0.05561 | -0.064 | -5.244
-9 | -0.267 | 0.04945 | -0.073 | -5.404
-8.5 | -0.291 | 0.00685 | -0.127 | -42.512
-8 | -0.25 | 0.00664 | -0.128 | -37.646
-7.5 | -0.204 | 0.00649 | -0.128 | -31.492
-7 | -0.156 | 0.00642 | -0.129 | -24.216
-6.5 | -0.104 | 0.00631 | -0.129 | -16.442
-6 | -0.05 | 0.00622 | -0.13 | -7.962
-5.5 | 0.007 | 0.00613 | -0.13 | 1.095
-5 | 0.064 | 0.00607 | -0.131 | 10.579
-4.5 | 0.123 | 0.00602 | -0.132 | 20.384
-4 | 0.182 | 0.00598 | -0.132 | 30.393
-3.5 | 0.241 | 0.00596 | -0.133 | 40.477
-3 | 0.301 | 0.00563 | -0.133 | 53.481
-2.5 | 0.361 | 0.00593 | -0.134 | 60.825
-2 | 0.421 | 0.00593 | -0.134 | 70.972
-1.5 | 0.48 | 0.00594 | -0.135 | 80.841
-1 | 0.54 | 0.00552 | -0.135 | 97.843
-0.5 | 0.599 | 0.00545 | -0.136 | 109.99
0 | 0.658 | 0.00554 | -0.137 | 118.859
0.5 | 0.717 | 0.00567 | -0.137 | 126.606
1 | 0.776 | 0.0058 | -0.138 | 133.951
1.5 | 0.835 | 0.00596 | -0.138 | 140.035
2 | 0.892 | 0.00615 | -0.139 | 145.05
2.5 | 0.95 | 0.00646 | -0.139 | 147.035
3 | 1.007 | 0.00694 | -0.14 | 145.112
3.5 | 1.063 | 0.00737 | -0.14 | 144.358
4 | 1.118 | 0.00796 | -0.141 | 140.529
4.5 | 1.171 | 0.0087 | -0.141 | 134.702
5 | 1.221 | 0.00971 | -0.142 | 125.737
5.5 | 1.268 | 0.01022 | -0.142 | 124.093
6 | 1.312 | 0.01069 | -0.143 | 122.669
6.5 | 1.351 | 0.01118 | -0.143 | 120.812
7 | 1.385 | 0.01171 | -0.144 | 118.317
7.5 | 1.408 | 0.01228 | -0.144 | 114.656
8 | 1.419 | 0.0117 | -0.144 | 121.288
8.5 | 1.422 | 0.01152 | -0.145 | 123.411
9 | 1.415 | 0.01368 | -0.145 | 103.381
9.5 | 1.398 | 0.0143 | -0.145 | 97.803
10 | 1.373 | 0.01502 | -0.145 | 91.467
10.5 | 1.341 | 0.0158 | -0.145 | 84.858
11 | 1.301 | 0.01694 | -0.145 | 76.806
11.5 | 1.255 | 0.0179 | -0.146 | 70.115
12 | 1.204 | 0.019 | -0.146 | 63.378
12.5 | 1.149 | 0.02009 | -0.145 | 57.208
13 | 1.095 | 0.02079 | -0.146 | 52.658
13.5 | 1.034 | 0.02237 | -0.145 | 46.233

## 106. Re 10M Mach 0.00 (2)
BIGFOIL.COM POLAR EXPORT
NACA63A710
NACA63A710 |  |  |  | Cl Max: | 1.9245 | at alpha= | 18.5 | deg
XFOIL ncrit=9 |  |  |  | L/D Max: | 172.655 | at alpha= | 2 | deg
Re: | 10000000 |  |  | Cd Min: | 0.07278 | at alpha= | 20 | deg
Mach: | 0 |  |  | Cl=0 at alpha= | -5.7114 | deg
|  |  |  | @ Cl=0.1, Cd= | 0.0049043
|  |  |  | @ Cl=0.4, Cd= | 0.0045802
|  |  |  | @ Cl=0.6, Cd= | 0.0044186
alpha (deg) | Cl | Cd | Cm | Cl/Cd
-16.5 | -1.1351 | 0.02407 | -0.1321 | -47.1583
-15.5 | -1.0637 | 0.01757 | -0.1358 | -60.5407
-15 | -1.0139 | 0.01564 | -0.1376 | -64.8274
-14 | -0.8795 | 0.01294 | -0.1466 | -67.9675
-13.5 | -0.8239 | 0.01196 | -0.148 | -68.888
-13 | -0.7719 | 0.01088 | -0.1485 | -70.9467
-12.5 | -0.7202 | 0.01015 | -0.1486 | -70.9557
-12 | -0.668 | 0.00959 | -0.1486 | -69.6559
-11.5 | -0.6156 | 0.0091 | -0.1485 | -67.6484
-11 | -0.5626 | 0.00867 | -0.1484 | -64.8904
-10.5 | -0.5098 | 0.00825 | -0.1482 | -61.7939
-10 | -0.4566 | 0.00791 | -0.1481 | -57.7244
-9.5 | -0.403 | 0.00763 | -0.1479 | -52.8178
-9 | -0.3516 | 0.00699 | -0.1474 | -50.3004
-8.5 | -0.2991 | 0.00651 | -0.147 | -45.9447
-8 | -0.2463 | 0.00614 | -0.1466 | -40.114
-7.5 | -0.1927 | 0.00588 | -0.1464 | -32.7721
-7 | -0.1379 | 0.00567 | -0.1463 | -24.321
-6.5 | -0.0837 | 0.00556 | -0.1461 | -15.054
-6 | -0.0295 | 0.00542 | -0.1459 | -5.4428
-5.5 | 0.0216 | 0.00512 | -0.145 | 4.2188
-5 | 0.0736 | 0.00496 | -0.1443 | 14.8387
-4.5 | 0.1257 | 0.00485 | -0.1436 | 25.9175
-4 | 0.1787 | 0.00476 | -0.143 | 37.542
-3.5 | 0.2319 | 0.00472 | -0.1426 | 49.1314
-3 | 0.2843 | 0.00466 | -0.1419 | 61.0086
-2.5 | 0.3369 | 0.0046 | -0.1413 | 73.2391
-2 | 0.3897 | 0.00459 | -0.1407 | 84.902
-1.5 | 0.4421 | 0.00454 | -0.14 | 97.3789
-1 | 0.4935 | 0.00452 | -0.1392 | 109.1814
-0.5 | 0.5439 | 0.00449 | -0.1381 | 121.1359
0 | 0.5928 | 0.00445 | -0.1368 | 133.2135
0.5 | 0.6387 | 0.00425 | -0.1349 | 150.2824
1 | 0.6864 | 0.00425 | -0.1333 | 161.5059
1.5 | 0.7335 | 0.00432 | -0.1316 | 169.7917
2 | 0.7804 | 0.00452 | -0.1299 | 172.6549
2.5 | 0.8239 | 0.00486 | -0.1274 | 169.5267
3 | 0.8629 | 0.00543 | -0.1241 | 158.9134
3.5 | 0.9029 | 0.00598 | -0.121 | 150.9866
5 | 1.0275 | 0.00765 | -0.113 | 134.3137
5.5 | 1.0736 | 0.0081 | -0.1114 | 132.5432
6 | 1.1246 | 0.00856 | -0.111 | 131.3785
6.5 | 1.2333 | 0.00926 | -0.1243 | 133.1857
7 | 1.3477 | 0.00958 | -0.1388 | 140.6785
7.5 | 1.3937 | 0.01001 | -0.1372 | 139.2308
8 | 1.4399 | 0.01054 | -0.1358 | 136.6129
8.5 | 1.4856 | 0.01107 | -0.1344 | 134.2005
9 | 1.5287 | 0.01168 | -0.1324 | 130.8818
9.5 | 1.566 | 0.01223 | -0.1292 | 128.0458
10 | 1.6016 | 0.01292 | -0.1259 | 123.9628
10.5 | 1.6357 | 0.01368 | -0.1223 | 119.5687
11 | 1.6701 | 0.01445 | -0.119 | 115.5779
11.5 | 1.7043 | 0.01524 | -0.1159 | 111.8307
12 | 1.7371 | 0.01613 | -0.1127 | 107.6937
12.5 | 1.7667 | 0.01724 | -0.1091 | 102.4768
13 | 1.7947 | 0.01848 | -0.1055 | 97.1158
13.5 | 1.8163 | 0.02016 | -0.101 | 90.0942
14 | 1.842 | 0.02161 | -0.0975 | 85.2383
14.5 | 1.8612 | 0.02355 | -0.0933 | 79.0318
15 | 1.8799 | 0.02558 | -0.0893 | 73.491
15.5 | 1.8948 | 0.028 | -0.0852 | 67.6714
16 | 1.9066 | 0.03073 | -0.0811 | 62.0436
16.5 | 1.9142 | 0.034 | -0.0771 | 56.3
17 | 1.9216 | 0.03748 | -0.0736 | 51.27
17.5 | 1.9173 | 0.04239 | -0.0699 | 45.23
18 | 1.9208 | 0.04677 | -0.0675 | 41.0691
18.5 | 1.9245 | 0.05141 | -0.0656 | 37.4344
19 | 1.9134 | 0.05803 | -0.0639 | 32.9726
19.5 | 1.9093 | 0.06409 | -0.0631 | 29.7909
20 | 1.8881 | 0.07278 | -0.063 | 25.9426

## 107. Re 10M Mach 0.10 (1)
BIGFOIL.COM POLAR EXPORT
NACA63A710
NACA63A710 |  |  |  | Cl Max: | 1.419 | at alpha= | 8 | deg
JavaFoil+Calcfoil stall+Eppler ext transition |  |  |  | L/D Max: | 146.767 | at alpha= | 2.5 | deg
Re: | 10000000 |  |  | Cd Min: | 0.00546 | at alpha= | -0.5 | deg
Mach: | 0.1 |  |  | Cl=0 at alpha= | -5.5614 | deg
|  |  |  | @ Cl=0.1, Cd= | 0.0060498
|  |  |  | @ Cl=0.4, Cd= | 0.0059338
|  |  |  | @ Cl=0.6, Cd= | 0.0054624
alpha (deg) | Cl | Cd | Cm | Cl/Cd
-17.5 | -0.249 | 0.13317 | -0.058 | -1.872
-17 | -0.264 | 0.1266 | -0.058 | -2.084
-16.5 | -0.278 | 0.11995 | -0.058 | -2.321
-16 | -0.293 | 0.1149 | -0.059 | -2.55
-15.5 | -0.307 | 0.1092 | -0.059 | -2.814
-15 | -0.321 | 0.10276 | -0.059 | -3.124
-14.5 | -0.334 | 0.09755 | -0.06 | -3.422
-14 | -0.345 | 0.09339 | -0.06 | -3.697
-13.5 | -0.353 | 0.08888 | -0.059 | -3.972
-13 | -0.356 | 0.08445 | -0.06 | -4.219
-12.5 | -0.357 | 0.07985 | -0.06 | -4.47
-12 | -0.355 | 0.07529 | -0.06 | -4.71
-11.5 | -0.349 | 0.07211 | -0.06 | -4.836
-11 | -0.34 | 0.06789 | -0.061 | -5.004
-10.5 | -0.327 | 0.06304 | -0.062 | -5.181
-10 | -0.31 | 0.05979 | -0.063 | -5.179
-9.5 | -0.288 | 0.05647 | -0.063 | -5.107
-9 | -0.265 | 0.05054 | -0.071 | -5.237
-8.5 | -0.29 | 0.00694 | -0.128 | -41.804
-8 | -0.249 | 0.00665 | -0.128 | -37.467
-7.5 | -0.204 | 0.00653 | -0.129 | -31.313
-7 | -0.156 | 0.00643 | -0.129 | -24.216
-6.5 | -0.104 | 0.00633 | -0.13 | -16.445
-6 | -0.05 | 0.00623 | -0.131 | -7.976
-5.5 | 0.007 | 0.00614 | -0.131 | 1.099
-5 | 0.065 | 0.00608 | -0.132 | 10.61
-4.5 | 0.123 | 0.00603 | -0.132 | 20.432
-4 | 0.183 | 0.00598 | -0.133 | 30.507
-3.5 | 0.242 | 0.00597 | -0.133 | 40.579
-3 | 0.302 | 0.00563 | -0.134 | 53.701
-2.5 | 0.363 | 0.00594 | -0.135 | 61.074
-2 | 0.423 | 0.00593 | -0.135 | 71.262
-1.5 | 0.483 | 0.00595 | -0.136 | 81.125
-1 | 0.543 | 0.00553 | -0.136 | 98.193
-0.5 | 0.602 | 0.00546 | -0.137 | 110.374
0 | 0.662 | 0.00555 | -0.137 | 119.254
0.5 | 0.721 | 0.00569 | -0.138 | 126.732
1 | 0.78 | 0.00581 | -0.138 | 134.341
1.5 | 0.839 | 0.00597 | -0.139 | 140.654
2 | 0.896 | 0.00616 | -0.139 | 145.414
2.5 | 0.955 | 0.0065 | -0.14 | 146.767
3 | 1.012 | 0.00699 | -0.14 | 144.806
3.5 | 1.069 | 0.00742 | -0.141 | 143.983
4 | 1.124 | 0.00803 | -0.141 | 139.978
4.5 | 1.177 | 0.00874 | -0.142 | 134.62
5 | 1.227 | 0.0098 | -0.143 | 125.243
5.5 | 1.274 | 0.01033 | -0.143 | 123.341
6 | 1.317 | 0.0108 | -0.143 | 121.927
6.5 | 1.356 | 0.0113 | -0.144 | 119.966
7 | 1.389 | 0.01185 | -0.144 | 117.273
7.5 | 1.41 | 0.01244 | -0.145 | 113.382
8 | 1.419 | 0.01182 | -0.145 | 120.015
8.5 | 1.418 | 0.01168 | -0.145 | 121.437
9 | 1.408 | 0.01385 | -0.145 | 101.664
9.5 | 1.387 | 0.01465 | -0.146 | 94.688
10 | 1.357 | 0.01526 | -0.146 | 88.942
10.5 | 1.319 | 0.01609 | -0.146 | 81.98
11 | 1.273 | 0.01729 | -0.146 | 73.635
11.5 | 1.22 | 0.01834 | -0.146 | 66.552
12 | 1.163 | 0.01957 | -0.146 | 59.419
12.5 | 1.1 | 0.02071 | -0.146 | 53.131
13 | 1.033 | 0.02257 | -0.145 | 45.776

## 108. Re 10M Mach 0.10 (2)
BIGFOIL.COM POLAR EXPORT
NACA63A710
NACA63A710 |  |  |  | Cl Max: | 1.9032 | at alpha= | 17 | deg
XFOIL ncrit=9 |  |  |  | L/D Max: | 173.496 | at alpha= | 2 | deg
Re: | 10000000 |  |  | Cd Min: | 0.08227 | at alpha= | 20 | deg
Mach: | 0.1 |  |  | Cl=0 at alpha= | -5.705 | deg
|  |  |  | @ Cl=0.1, Cd= | 0.0049193
|  |  |  | @ Cl=0.4, Cd= | 0.0045836
|  |  |  | @ Cl=0.6, Cd= | 0.0044327
alpha (deg) | Cl | Cd | Cm | Cl/Cd
-14 | -0.8967 | 0.01407 | -0.148 | -63.7313
-13.5 | -0.8362 | 0.01279 | -0.1503 | -65.3792
-13 | -0.7804 | 0.01179 | -0.1511 | -66.1917
-12.5 | -0.728 | 0.01078 | -0.1512 | -67.5325
-12 | -0.676 | 0.00996 | -0.151 | -67.8715
-11.5 | -0.6231 | 0.00937 | -0.1506 | -66.4995
-11 | -0.5693 | 0.00889 | -0.1504 | -64.0382
-10.5 | -0.5157 | 0.00843 | -0.1501 | -61.1744
-10 | -0.4617 | 0.00808 | -0.1498 | -57.1411
-9 | -0.3549 | 0.00717 | -0.149 | -49.4979
-8.5 | -0.3022 | 0.00662 | -0.1484 | -45.6495
-8 | -0.2491 | 0.00621 | -0.1479 | -40.1127
-7.5 | -0.195 | 0.00593 | -0.1475 | -32.8836
-7 | -0.1397 | 0.0057 | -0.1474 | -24.5088
-6.5 | -0.0851 | 0.00558 | -0.1471 | -15.2509
-6 | -0.0305 | 0.00544 | -0.1468 | -5.6066
-5.5 | 0.0212 | 0.00515 | -0.1459 | 4.1165
-5 | 0.0734 | 0.00498 | -0.1451 | 14.739
-4.5 | 0.126 | 0.00486 | -0.1444 | 25.9259
-4 | 0.1793 | 0.00476 | -0.1438 | 37.6681
-3.5 | 0.2328 | 0.00472 | -0.1433 | 49.322
-3 | 0.2855 | 0.00466 | -0.1426 | 61.2661
-2.5 | 0.3384 | 0.00461 | -0.1419 | 73.4056
-2 | 0.3916 | 0.00459 | -0.1414 | 85.3159
-1.5 | 0.4442 | 0.00455 | -0.1407 | 97.6264
-1 | 0.4959 | 0.00453 | -0.1398 | 109.4702
-0.5 | 0.5466 | 0.00449 | -0.1388 | 121.7372
0 | 0.5958 | 0.00445 | -0.1374 | 133.8876
0.5 | 0.6419 | 0.00426 | -0.1355 | 150.6808
1 | 0.6898 | 0.00426 | -0.1339 | 161.9249
1.5 | 0.7372 | 0.00432 | -0.1322 | 170.6481
2 | 0.7842 | 0.00452 | -0.1304 | 173.4956
2.5 | 0.828 | 0.00487 | -0.1279 | 170.0205
3 | 0.867 | 0.00543 | -0.1245 | 159.6685
3.5 | 0.907 | 0.00599 | -0.1214 | 151.419
5 | 1.0318 | 0.00769 | -0.1131 | 134.1743
5.5 | 1.0777 | 0.00813 | -0.1114 | 132.5584
6 | 1.1315 | 0.00862 | -0.1115 | 131.2645
6.5 | 1.2427 | 0.00933 | -0.1251 | 133.194
7 | 1.3524 | 0.00965 | -0.1383 | 140.1451
7.5 | 1.4006 | 0.0101 | -0.1371 | 138.6733
8 | 1.447 | 0.01065 | -0.1356 | 135.8685
8.5 | 1.4925 | 0.01122 | -0.1339 | 133.0214
9 | 1.5331 | 0.0118 | -0.1312 | 129.9237
9.5 | 1.5708 | 0.01239 | -0.128 | 126.7797
10 | 1.6062 | 0.01313 | -0.1244 | 122.3305
11.5 | 1.7094 | 0.01558 | -0.1142 | 109.7176
12 | 1.7414 | 0.01658 | -0.1107 | 105.0302
12.5 | 1.7695 | 0.01785 | -0.1067 | 99.1317
13 | 1.7969 | 0.0192 | -0.1029 | 93.5885
13.5 | 1.8181 | 0.02101 | -0.0983 | 86.535
14 | 1.8429 | 0.02261 | -0.0945 | 81.5082
14.5 | 1.8608 | 0.02477 | -0.0901 | 75.1231
15 | 1.8773 | 0.02708 | -0.0858 | 69.3242
15.5 | 1.8892 | 0.02985 | -0.0814 | 63.2898
16 | 1.8971 | 0.03312 | -0.0771 | 57.2796
16.5 | 1.9002 | 0.03703 | -0.073 | 51.3151
17 | 1.9032 | 0.04127 | -0.0696 | 46.1158
17.5 | 1.8906 | 0.04737 | -0.0661 | 39.9113
18 | 1.9016 | 0.05137 | -0.0645 | 37.0177
18.5 | 1.9018 | 0.05678 | -0.063 | 33.4942
19 | 1.8839 | 0.06463 | -0.0619 | 29.149
19.5 | 1.8747 | 0.07187 | -0.0618 | 26.0846
20 | 1.8449 | 0.08227 | -0.0628 | 22.4249

## 109. Re 10M Mach 0.25 (1)
BIGFOIL.COM POLAR EXPORT
NACA63A710
NACA63A710 |  |  |  | Cl Max: | 1.414 | at alpha= | 7.5 | deg
JavaFoil+Calcfoil stall+Eppler ext transition |  |  |  | L/D Max: | 147.629 | at alpha= | 2.5 | deg
Re: | 10000000 |  |  | Cd Min: | 0.00552 | at alpha= | -0.5 | deg
Mach: | 0.25 |  |  | Cl=0 at alpha= | -5.5614 | deg
|  |  |  | @ Cl=0.1, Cd= | 0.006093
|  |  |  | @ Cl=0.4, Cd= | 0.0059864
|  |  |  | @ Cl=0.6, Cd= | 0.06673
alpha (deg) | Cl | Cd | Cm | Cl/Cd
-15.5 | -0.057 | 0.11039 | -0.061 | -0.519
-15 | -0.054 | 0.1054 | -0.061 | -0.517
-14.5 | -0.052 | 0.09967 | -0.062 | -0.518
-14 | -0.102 | 0.09613 | -0.062 | -1.066
-13.5 | -0.156 | 0.09027 | -0.062 | -1.731
-13 | -0.191 | 0.08496 | -0.062 | -2.248
-12.5 | -0.219 | 0.08147 | -0.062 | -2.69
-12 | -0.242 | 0.07718 | -0.062 | -3.131
-11.5 | -0.258 | 0.07255 | -0.062 | -3.563
-11 | -0.269 | 0.06874 | -0.062 | -3.916
-10.5 | -0.274 | 0.06459 | -0.063 | -4.237
-10 | -0.271 | 0.06072 | -0.064 | -4.467
-9.5 | -0.262 | 0.05749 | -0.064 | -4.558
-9 | -0.246 | 0.05439 | -0.063 | -4.525
-8.5 | -0.224 | 0.05035 | -0.067 | -4.458
-8 | -0.199 | 0.04311 | -0.081 | -4.615
-7.5 | -0.202 | 0.00666 | -0.132 | -30.418
-7 | -0.156 | 0.00654 | -0.133 | -23.863
-6.5 | -0.105 | 0.00643 | -0.134 | -16.344
-6 | -0.05 | 0.00633 | -0.134 | -7.964
-5.5 | 0.007 | 0.00622 | -0.135 | 1.106
-5 | 0.066 | 0.00611 | -0.135 | 10.784
-4.5 | 0.126 | 0.00608 | -0.136 | 20.727
-4 | 0.187 | 0.00602 | -0.136 | 31.058
-3.5 | 0.249 | 0.00601 | -0.137 | 41.378
-3 | 0.31 | 0.00598 | -0.138 | 51.886
-2.5 | 0.372 | 0.006 | -0.138 | 62.019
-2 | 0.434 | 0.00597 | -0.139 | 72.676
-1.5 | 0.496 | 0.00601 | -0.139 | 82.495
-1 | 0.558 | 0.00559 | -0.14 | 99.771
-0.5 | 0.619 | 0.00552 | -0.14 | 112.199
0 | 0.68 | 0.00561 | -0.141 | 121.233
0.5 | 0.741 | 0.00575 | -0.142 | 128.807
1 | 0.802 | 0.00589 | -0.142 | 136.171
1.5 | 0.863 | 0.00607 | -0.143 | 142.151
2 | 0.921 | 0.00627 | -0.143 | 146.762
2.5 | 0.981 | 0.00664 | -0.144 | 147.629
3 | 1.04 | 0.00716 | -0.144 | 145.192
3.5 | 1.097 | 0.00762 | -0.145 | 143.936
4 | 1.154 | 0.00829 | -0.145 | 139.1
4.5 | 1.208 | 0.00917 | -0.146 | 131.663
5 | 1.258 | 0.01029 | -0.146 | 122.234
5.5 | 1.303 | 0.01076 | -0.147 | 121.082
6 | 1.344 | 0.01129 | -0.147 | 119.043
6.5 | 1.38 | 0.01187 | -0.148 | 116.208
7 | 1.408 | 0.01255 | -0.148 | 112.212
7.5 | 1.414 | 0.01197 | -0.149 | 118.124
8 | 1.407 | 0.01341 | -0.149 | 104.954
8.5 | 1.385 | 0.01413 | -0.149 | 97.993
9 | 1.346 | 0.01489 | -0.149 | 90.381
9.5 | 1.29 | 0.01596 | -0.149 | 80.844
10 | 1.218 | 0.01711 | -0.149 | 71.174
10.5 | 1.131 | 0.01802 | -0.149 | 62.78
11 | 1.031 | 0.01896 | -0.15 | 54.362
11.5 | 0.915 | 0.02113 | -0.149 | 43.308
12 | 0.789 | 0.0238 | -0.148 | 33.161
12.5 | 0.579 | 0.06673 | -0.112 | 8.682

## 110. Re 10M Mach 0.25 (2)
BIGFOIL.COM POLAR EXPORT
NACA63A710
NACA63A710 |  |  |  | Cl Max: | 1.8224 | at alpha= | 14.5 | deg
XFOIL ncrit=9 |  |  |  | L/D Max: | 176.945 | at alpha= | 2 | deg
Re: | 10000000 |  |  | Cd Min: | 0.18156 | at alpha= | -16.5 | deg
Mach: | 0.25 |  |  | Cl=0 at alpha= | -5.6754 | deg
|  |  |  | @ Cl=0.1, Cd= | 0.0050247
|  |  |  | @ Cl=0.4, Cd= | 0.0046156
|  |  |  | @ Cl=0.6, Cd= | 0.0044795
alpha (deg) | Cl | Cd | Cm | Cl/Cd
-16.5 | -0.3984 | 0.18156 | -0.0376 | -2.1943
-16 | -0.3818 | 0.17454 | -0.0413 | -2.1875
-15.5 | -0.3674 | 0.16667 | -0.0449 | -2.2044
-14 | -0.3326 | 0.1418 | -0.0557 | -2.3456
-13 | -0.3336 | 0.12005 | -0.0646 | -2.7788
-11.5 | -0.6491 | 0.01462 | -0.1635 | -44.3981
-11 | -0.5982 | 0.01212 | -0.1629 | -49.3564
-10.5 | -0.5471 | 0.01024 | -0.1614 | -53.4277
-10 | -0.49 | 0.00945 | -0.1601 | -51.8519
-9.5 | -0.4314 | 0.00895 | -0.159 | -48.2011
-9 | -0.3728 | 0.00846 | -0.1581 | -44.0662
-8.5 | -0.3172 | 0.00767 | -0.1569 | -41.3559
-8 | -0.264 | 0.0068 | -0.1553 | -38.8235
-7.5 | -0.2075 | 0.00632 | -0.1542 | -32.8323
-7 | -0.15 | 0.00596 | -0.1535 | -25.1678
-6.5 | -0.0929 | 0.00574 | -0.1527 | -16.1847
-6 | -0.0361 | 0.00557 | -0.152 | -6.4811
-5.5 | 0.0195 | 0.00543 | -0.1511 | 3.5912
-5 | 0.0725 | 0.00511 | -0.1498 | 14.1879
-4.5 | 0.1273 | 0.00494 | -0.1488 | 25.7692
-4 | 0.1822 | 0.00481 | -0.148 | 37.8794
-3.5 | 0.2375 | 0.00476 | -0.1473 | 49.895
-3 | 0.2919 | 0.00471 | -0.1465 | 61.9745
-2.5 | 0.3468 | 0.00464 | -0.1457 | 74.7414
-1.5 | 0.4556 | 0.00459 | -0.1443 | 99.2593
-1 | 0.509 | 0.00456 | -0.1434 | 111.6228
-0.5 | 0.5617 | 0.00451 | -0.1423 | 124.5455
0 | 0.612 | 0.00447 | -0.1408 | 136.9128
0.5 | 0.6594 | 0.00429 | -0.1387 | 153.7063
1 | 0.7084 | 0.00428 | -0.137 | 165.514
1.5 | 0.757 | 0.00434 | -0.1351 | 174.424
2 | 0.8051 | 0.00455 | -0.1331 | 176.9451
2.5 | 0.8509 | 0.00485 | -0.1306 | 175.4433
3 | 0.8895 | 0.00545 | -0.1267 | 163.211
3.5 | 0.9295 | 0.00603 | -0.1231 | 154.1459
4 | 0.9688 | 0.00669 | -0.1194 | 144.8132
4.5 | 1.0107 | 0.00725 | -0.1162 | 139.4069
5 | 1.052 | 0.00786 | -0.1129 | 133.8422
5.5 | 1.1066 | 0.00841 | -0.1125 | 131.5815
6 | 1.1872 | 0.00908 | -0.1182 | 130.7489
6.5 | 1.2841 | 0.00972 | -0.1273 | 132.1091
7 | 1.3785 | 0.01006 | -0.1358 | 137.0278
7.5 | 1.4369 | 0.01067 | -0.1361 | 134.6673
8 | 1.4771 | 0.01129 | -0.1323 | 130.8326
8.5 | 1.5193 | 0.01187 | -0.1289 | 127.9949
9 | 1.5582 | 0.0126 | -0.125 | 123.6667
9.5 | 1.5955 | 0.01346 | -0.1209 | 118.5364
10 | 1.6319 | 0.01441 | -0.1168 | 113.2477
10.5 | 1.6674 | 0.01545 | -0.1126 | 107.9223
11 | 1.7005 | 0.01667 | -0.1082 | 102.0096
11.5 | 1.7305 | 0.01813 | -0.1035 | 95.4495
12 | 1.7568 | 0.01988 | -0.0985 | 88.3702
12.5 | 1.7801 | 0.02191 | -0.0933 | 81.246
13 | 1.7983 | 0.02439 | -0.0878 | 73.731
13.5 | 1.8102 | 0.02743 | -0.082 | 65.9934
14 | 1.8176 | 0.03098 | -0.0764 | 58.6701
14.5 | 1.8224 | 0.03504 | -0.0712 | 52.0091
15 | 1.8194 | 0.04009 | -0.0664 | 45.3829
15.5 | 1.8038 | 0.0468 | -0.0622 | 38.5427
16 | 1.7864 | 0.05436 | -0.0593 | 32.8624
16.5 | 1.7582 | 0.06377 | -0.0578 | 27.571
17 | 1.726 | 0.07456 | -0.0582 | 23.1491
17.5 | 1.683 | 0.08765 | -0.0608 | 19.2014
18 | 1.6429 | 0.10133 | -0.0651 | 16.2134
18.5 | 1.5995 | 0.11649 | -0.0713 | 13.7308
19 | 1.5545 | 0.13286 | -0.0796 | 11.7003
19.5 | 1.5081 | 0.15063 | -0.0898 | 10.0119

## 111. Re 10M Mach 0.50 (1)
BIGFOIL.COM POLAR EXPORT
NACA63A710
NACA63A710 |  |  |  | Cl Max: | 1.403 | at alpha= | 5.5 | deg
JavaFoil+Calcfoil stall+Eppler ext transition |  |  |  | L/D Max: | 150.117 | at alpha= | 2 | deg
Re: | 10000000 |  |  | Cd Min: | 0.00584 | at alpha= | -0.5 | deg
Mach: | 0.5 |  |  | Cl=0 at alpha= | -5.5698 | deg
|  |  |  | @ Cl=0.1, Cd= | 0.0064142
|  |  |  | @ Cl=0.4, Cd= | 0.0062
|  |  |  | @ Cl=0.6, Cd= | 0.0060297
alpha (deg) | Cl | Cd | Cm | Cl/Cd
-20 | -0.789 | 0.15008 | -0.075 | -5.255
-19.5 | -0.762 | 0.14094 | -0.075 | -5.407
-19 | -0.735 | 0.1339 | -0.076 | -5.493
-18.5 | -0.708 | 0.14076 | -0.075 | -5.031
-18 | -0.682 | 0.13027 | -0.077 | -5.235
-17.5 | -0.654 | 0.12782 | -0.075 | -5.115
-17 | -0.627 | 0.11846 | -0.075 | -5.292
-16.5 | -0.6 | 0.11073 | -0.076 | -5.421
-16 | -0.574 | 0.10284 | -0.079 | -5.586
-15.5 | -0.548 | 0.09618 | -0.081 | -5.699
-15 | -0.517 | 0.11649 | -0.072 | -4.435
-14.5 | -0.49 | 0.10047 | -0.074 | -4.879
-14 | -0.464 | 0.09128 | -0.076 | -5.081
-13.5 | -0.437 | 0.08418 | -0.078 | -5.191
-13 | -0.411 | 0.07803 | -0.081 | -5.263
-12.5 | -0.384 | 0.07155 | -0.085 | -5.374
-12 | -0.353 | 0.08083 | -0.071 | -4.367
-11.5 | -0.326 | 0.07473 | -0.072 | -4.359
-11 | -0.299 | 0.06847 | -0.075 | -4.366
-10.5 | -0.272 | 0.06298 | -0.078 | -4.318
-10 | -0.246 | 0.05529 | -0.087 | -4.458
-9.5 | -0.223 | 0.0447 | -0.101 | -4.993
-9 | -0.189 | 0.05386 | -0.078 | -3.517
-8.5 | -0.161 | 0.0549 | -0.069 | -2.934
-8 | -0.134 | 0.05001 | -0.072 | -2.677
-7.5 | -0.107 | 0.04636 | -0.076 | -2.301
-7 | -0.08 | 0.04219 | -0.082 | -1.885
-6.5 | -0.064 | 0.00682 | -0.149 | -9.391
-6 | -0.037 | 0.03879 | -0.079 | -0.951
-5.5 | 0.006 | 0.03226 | -0.098 | 0.18
-5 | 0.07 | 0.00645 | -0.151 | 10.871
-4.5 | 0.137 | 0.00637 | -0.152 | 21.506
-4 | 0.206 | 0.00626 | -0.153 | 32.83
-3.5 | 0.275 | 0.00625 | -0.153 | 44.006
-3 | 0.345 | 0.0062 | -0.154 | 55.62
-2.5 | 0.415 | 0.0062 | -0.155 | 66.937
-2 | 0.485 | 0.00621 | -0.155 | 78.006
-1.5 | 0.554 | 0.00624 | -0.156 | 88.84
-1 | 0.624 | 0.00592 | -0.156 | 105.369
-0.5 | 0.692 | 0.00584 | -0.157 | 118.546
0 | 0.76 | 0.00593 | -0.158 | 128.163
0.5 | 0.828 | 0.00614 | -0.158 | 134.932
1 | 0.896 | 0.00632 | -0.159 | 141.86
1.5 | 0.964 | 0.00654 | -0.16 | 147.451
2 | 1.028 | 0.00685 | -0.16 | 150.117
2.5 | 1.095 | 0.00743 | -0.161 | 147.458
3 | 1.161 | 0.00807 | -0.161 | 143.879
3.5 | 1.223 | 0.00884 | -0.162 | 138.323
4 | 1.283 | 0.00987 | -0.163 | 129.926
4.5 | 1.337 | 0.01139 | -0.163 | 117.424
5 | 1.377 | 0.01135 | -0.163 | 121.346
5.5 | 1.403 | 0.0128 | -0.164 | 109.564
6 | 1.401 | 0.01368 | -0.164 | 102.431
6.5 | 1.345 | 0.0147 | -0.164 | 91.453
7 | 0.835 | 0.01589 | -0.164 | 52.549
7.5 | 0.865 | 0.01731 | -0.164 | 49.986
8 | 0.897 | 0.01743 | -0.165 | 51.493
8.5 | 0.927 | 0.01888 | -0.165 | 49.137
9 | 0.956 | 0.02073 | -0.165 | 46.128
9.5 | 0.989 | 0.02013 | -0.166 | 49.143
10 | 1.017 | 0.0225 | -0.165 | 45.203
10.5 | 0.868 | 0.07412 | -0.093 | 11.706

## 112. Re 10M Mach 0.50 (2)
BIGFOIL.COM POLAR EXPORT
NACA63A710
NACA63A710 |  |  |  | Cl Max: | 1.5616 | at alpha= | 8 | deg
XFOIL ncrit=9 |  |  |  | L/D Max: | 192.147 | at alpha= | 2.5 | deg
Re: | 10000000 |  |  | Cd Min: | 0.24769 | at alpha= | -20 | deg
Mach: | 0.5 |  |  | Cl=0 at alpha= | -6.2056 | deg
|  |  |  | @ Cl=0.1, Cd= | 0.0061662
|  |  |  | @ Cl=0.4, Cd= | 0.0048085
|  |  |  | @ Cl=0.6, Cd= | 0.0047156
alpha (deg) | Cl | Cd | Cm | Cl/Cd
-20 | -0.5374 | 0.24769 | -0.0147 | -2.1696
-19.5 | -0.5212 | 0.24018 | -0.0173 | -2.17
-19 | -0.4988 | 0.23237 | -0.0221 | -2.1466
-18.5 | -0.4778 | 0.22373 | -0.027 | -2.1356
-18 | -0.4559 | 0.21577 | -0.0317 | -2.1129
-17.5 | -0.4349 | 0.20735 | -0.0363 | -2.0974
-17 | -0.4126 | 0.19992 | -0.0409 | -2.0638
-16 | -0.3707 | 0.18392 | -0.0496 | -2.0156
-15 | -0.3292 | 0.169 | -0.0579 | -1.9479
-14.5 | -0.3097 | 0.1613 | -0.0619 | -1.92
-14 | -0.2916 | 0.15341 | -0.0658 | -1.9008
-13.5 | -0.2747 | 0.14533 | -0.0697 | -1.8902
-13 | -0.2585 | 0.13742 | -0.0735 | -1.8811
-12.5 | -0.2368 | 0.13156 | -0.0769 | -1.7999
-12 | -0.2202 | 0.12413 | -0.0805 | -1.7739
-11.5 | -0.2014 | 0.11751 | -0.084 | -1.7139
-11 | -0.188 | 0.10967 | -0.0877 | -1.7142
-10.5 | -0.1779 | 0.10141 | -0.0915 | -1.7543
-10 | -0.1681 | 0.09334 | -0.0956 | -1.8009
-9.5 | -0.1625 | 0.08469 | -0.1003 | -1.9188
-9 | -0.1455 | 0.07832 | -0.1043 | -1.8578
-8.5 | -0.1378 | 0.07036 | -0.1096 | -1.9585
-8 | -0.1172 | 0.06471 | -0.1137 | -1.8112
-6.5 | -0.0252 | 0.0282 | -0.1736 | -0.89362
-6 | 0.0176 | 0.01909 | -0.181 | 0.92195
-5.5 | 0.0286 | 0.00941 | -0.1778 | 3.0393
-5 | 0.0737 | 0.0066 | -0.1731 | 11.1667
-4.5 | 0.1319 | 0.00564 | -0.1698 | 23.3865
-4 | 0.1939 | 0.00523 | -0.1673 | 37.0746
-3.5 | 0.2563 | 0.00502 | -0.1653 | 51.0558
-3 | 0.3188 | 0.0049 | -0.1636 | 65.0612
-2.5 | 0.3812 | 0.00483 | -0.1622 | 78.9234
-2 | 0.4425 | 0.00476 | -0.1608 | 92.9622
-1.5 | 0.504 | 0.00475 | -0.1596 | 106.1053
-1 | 0.5637 | 0.00474 | -0.1581 | 118.9241
-0.5 | 0.6233 | 0.0047 | -0.1567 | 132.617
0 | 0.6812 | 0.00462 | -0.155 | 147.4459
0.5 | 0.7339 | 0.00452 | -0.1522 | 162.3673
1 | 0.7857 | 0.0044 | -0.1493 | 178.5682
1.5 | 0.8391 | 0.00446 | -0.1465 | 188.139
2 | 0.891 | 0.00467 | -0.1434 | 190.7923
2.5 | 0.9396 | 0.00489 | -0.1394 | 192.1472
3 | 0.9792 | 0.00541 | -0.1335 | 180.9982
3.5 | 1.0186 | 0.00627 | -0.128 | 162.4561
4.5 | 1.141 | 0.00841 | -0.1265 | 135.6718
5 | 1.2288 | 0.00955 | -0.1311 | 128.6702
5.5 | 1.2888 | 0.01037 | -0.1292 | 124.2816
6 | 1.3473 | 0.01116 | -0.1265 | 120.7258
6.5 | 1.4042 | 0.01201 | -0.1233 | 116.9192
7 | 1.4742 | 0.01287 | -0.1225 | 114.5455
8 | 1.5616 | 0.01665 | -0.1106 | 93.7898
8.5 | 1.5577 | 0.02087 | -0.099 | 74.6382
9 | 1.5381 | 0.02656 | -0.0871 | 57.9104
9.5 | 1.5144 | 0.03352 | -0.0766 | 45.179
10 | 1.4823 | 0.04196 | -0.0686 | 35.3265
10.5 | 1.4438 | 0.05183 | -0.0638 | 27.8565
11 | 1.4023 | 0.06319 | -0.0624 | 22.1918
11.5 | 1.3602 | 0.07602 | -0.0644 | 17.8927
12 | 1.3193 | 0.09021 | -0.0693 | 14.6248
12.5 | 1.2828 | 0.1052 | -0.0764 | 12.1939
13 | 1.251 | 0.12107 | -0.0853 | 10.3329

## 113. Re 12M Mach 0.00 (1)
BIGFOIL.COM POLAR EXPORT
NACA63A710
NACA63A710 |  |  |  | Cl Max: | 1.423 | at alpha= | 8.5 | deg
JavaFoil+Calcfoil stall+Eppler ext transition |  |  |  | L/D Max: | 143.026 | at alpha= | 3 | deg
Re: | 12000000 |  |  | Cd Min: | 0.00544 | at alpha= | -1 | deg
Mach: | 0 |  |  | Cl=0 at alpha= | -5.5614 | deg
|  |  |  | @ Cl=0.1, Cd= | 0.0059734
|  |  |  | @ Cl=0.4, Cd= | 0.005721
|  |  |  | @ Cl=0.6, Cd= | 0.0056002
alpha (deg) | Cl | Cd | Cm | Cl/Cd
-18.5 | -0.264 | 0.14259 | -0.058 | -1.852
-18 | -0.276 | 0.13613 | -0.058 | -2.031
-17.5 | -0.289 | 0.12938 | -0.058 | -2.234
-17 | -0.302 | 0.12429 | -0.058 | -2.427
-16.5 | -0.314 | 0.11924 | -0.058 | -2.636
-16 | -0.327 | 0.11299 | -0.059 | -2.892
-15.5 | -0.339 | 0.10752 | -0.059 | -3.15
-15 | -0.35 | 0.10251 | -0.059 | -3.413
-14.5 | -0.36 | 0.09638 | -0.06 | -3.735
-14 | -0.368 | 0.09136 | -0.06 | -4.034
-13.5 | -0.374 | 0.08708 | -0.06 | -4.289
-13 | -0.374 | 0.0834 | -0.06 | -4.484
-12.5 | -0.372 | 0.07952 | -0.06 | -4.679
-12 | -0.367 | 0.07467 | -0.06 | -4.916
-11.5 | -0.359 | 0.0711 | -0.061 | -5.052
-11 | -0.348 | 0.06661 | -0.061 | -5.22
-10.5 | -0.333 | 0.06195 | -0.064 | -5.377
-10 | -0.314 | 0.05862 | -0.065 | -5.365
-9.5 | -0.292 | 0.05515 | -0.066 | -5.294
-9 | -0.269 | 0.04764 | -0.077 | -5.637
-8.5 | -0.291 | 0.0068 | -0.127 | -42.856
-8 | -0.25 | 0.0066 | -0.128 | -37.842
-7.5 | -0.204 | 0.00645 | -0.128 | -31.671
-7 | -0.156 | 0.00635 | -0.129 | -24.488
-6.5 | -0.104 | 0.00626 | -0.129 | -16.571
-6 | -0.05 | 0.00613 | -0.13 | -8.07
-5.5 | 0.007 | 0.00609 | -0.13 | 1.104
-5 | 0.064 | 0.00601 | -0.131 | 10.694
-4.5 | 0.123 | 0.00595 | -0.132 | 20.596
-4 | 0.182 | 0.00592 | -0.132 | 30.714
-3.5 | 0.241 | 0.0059 | -0.133 | 40.873
-3 | 0.301 | 0.00561 | -0.133 | 53.654
-2.5 | 0.361 | 0.00589 | -0.134 | 61.297
-2 | 0.421 | 0.00563 | -0.134 | 74.659
-1.5 | 0.48 | 0.00566 | -0.135 | 84.888
-1 | 0.54 | 0.00544 | -0.135 | 99.383
-0.5 | 0.599 | 0.0056 | -0.136 | 107.029
0 | 0.658 | 0.00561 | -0.137 | 117.42
0.5 | 0.717 | 0.00572 | -0.137 | 125.516
1 | 0.776 | 0.00583 | -0.138 | 133.165
1.5 | 0.835 | 0.006 | -0.138 | 139.105
2 | 0.892 | 0.00628 | -0.139 | 141.971
2.5 | 0.95 | 0.00669 | -0.139 | 141.984
3 | 1.007 | 0.00704 | -0.14 | 143.026
3.5 | 1.063 | 0.0075 | -0.14 | 141.792
4 | 1.118 | 0.00805 | -0.141 | 138.944
4.5 | 1.171 | 0.00878 | -0.141 | 133.485
5 | 1.221 | 0.00947 | -0.142 | 128.925
5.5 | 1.268 | 0.00996 | -0.142 | 127.347
6 | 1.312 | 0.0104 | -0.143 | 126.154
6.5 | 1.351 | 0.01086 | -0.143 | 124.332
7 | 1.385 | 0.01137 | -0.144 | 121.89
7.5 | 1.408 | 0.0119 | -0.144 | 118.295
8 | 1.421 | 0.01252 | -0.145 | 113.544
8.5 | 1.423 | 0.01185 | -0.145 | 120.106
9 | 1.416 | 0.01169 | -0.145 | 121.203
9.5 | 1.4 | 0.01386 | -0.145 | 101.038
10 | 1.375 | 0.01459 | -0.145 | 94.257
10.5 | 1.342 | 0.01536 | -0.145 | 87.383
11 | 1.302 | 0.01644 | -0.146 | 79.159
11.5 | 1.256 | 0.01739 | -0.146 | 72.24
12 | 1.205 | 0.01844 | -0.146 | 65.386
12.5 | 1.151 | 0.01962 | -0.146 | 58.674
13 | 1.097 | 0.02019 | -0.146 | 54.317
13.5 | 1.038 | 0.0213 | -0.146 | 48.754

## 114. Re 12M Mach 0.00 (2)
BIGFOIL.COM POLAR EXPORT
NACA63A710
NACA63A710 |  |  |  | Cl Max: | 1.9667 | at alpha= | 18.5 | deg
XFOIL ncrit=9 |  |  |  | L/D Max: | 167.574 | at alpha= | 1.5 | deg
Re: | 12000000 |  |  | Cd Min: | 0.0651 | at alpha= | 20 | deg
Mach: | 0 |  |  | Cl=0 at alpha= | -5.6943 | deg
|  |  |  | @ Cl=0.1, Cd= | 0.0048258
|  |  |  | @ Cl=0.4, Cd= | 0.0045117
|  |  |  | @ Cl=0.6, Cd= | 0.0044667
alpha (deg) | Cl | Cd | Cm | Cl/Cd
-14 | -0.8879 | 0.0122 | -0.1456 | -72.7787
-13.5 | -0.829 | 0.01132 | -0.1475 | -73.2332
-13 | -0.7752 | 0.01048 | -0.1482 | -73.9695
-12.5 | -0.7237 | 0.00971 | -0.1482 | -74.5314
-12 | -0.672 | 0.00908 | -0.1481 | -74.0088
-11.5 | -0.6192 | 0.0086 | -0.148 | -72
-11 | -0.5661 | 0.00818 | -0.1479 | -69.2054
-10.5 | -0.5134 | 0.00779 | -0.1477 | -65.905
-10 | -0.4599 | 0.00744 | -0.1476 | -61.8145
-9.5 | -0.406 | 0.0071 | -0.1475 | -57.1831
-8.5 | -0.3 | 0.00634 | -0.1469 | -47.3186
-8 | -0.2475 | 0.00591 | -0.1464 | -41.8782
-7.5 | -0.1935 | 0.00562 | -0.1463 | -34.4306
-7 | -0.1397 | 0.00544 | -0.146 | -25.6801
-6.5 | -0.0855 | 0.00531 | -0.1458 | -16.1017
-6 | -0.0321 | 0.00521 | -0.1454 | -6.1612
-5.5 | 0.0204 | 0.00507 | -0.1448 | 4.0237
-5 | 0.072 | 0.0049 | -0.144 | 14.6939
-4.5 | 0.1248 | 0.00476 | -0.1434 | 26.2185
-4 | 0.1776 | 0.00465 | -0.1428 | 38.1935
-3.5 | 0.2304 | 0.00463 | -0.1423 | 49.7624
-3 | 0.2833 | 0.00459 | -0.1417 | 61.7211
-2.5 | 0.336 | 0.00453 | -0.1411 | 74.1722
-1.5 | 0.4411 | 0.0045 | -0.1399 | 98.0222
-1 | 0.4924 | 0.00449 | -0.139 | 109.6659
-0.5 | 0.5424 | 0.00449 | -0.1378 | 120.8018
0 | 0.5917 | 0.00448 | -0.1366 | 132.0759
1 | 0.6855 | 0.00433 | -0.1331 | 158.3141
1.5 | 0.7323 | 0.00437 | -0.1314 | 167.5744
2.5 | 0.8205 | 0.00501 | -0.1267 | 163.7725
3 | 0.8611 | 0.0055 | -0.1237 | 156.5636
3.5 | 0.9009 | 0.00606 | -0.1206 | 148.6634
4 | 0.9422 | 0.00659 | -0.1179 | 142.9742
4.5 | 0.9852 | 0.00707 | -0.1155 | 139.3494
5 | 1.0293 | 0.00752 | -0.1133 | 136.875
5.5 | 1.0756 | 0.00794 | -0.1118 | 135.466
6 | 1.1243 | 0.00833 | -0.1108 | 134.97
6.5 | 1.1905 | 0.00883 | -0.114 | 134.8245
7 | 1.3028 | 0.00946 | -0.128 | 137.7167
7.5 | 1.3649 | 0.00961 | -0.1303 | 142.0291
8 | 1.4464 | 0.01022 | -0.1371 | 141.5264
8.5 | 1.4922 | 0.01076 | -0.1357 | 138.6803
9 | 1.5371 | 0.01132 | -0.1341 | 135.7862
9.5 | 1.5767 | 0.0119 | -0.1314 | 132.4958
10 | 1.6119 | 0.01256 | -0.1278 | 128.336
10.5 | 1.6483 | 0.01317 | -0.1247 | 125.1557
11 | 1.6831 | 0.01388 | -0.1214 | 121.2608
11.5 | 1.7174 | 0.01463 | -0.1182 | 117.3889
12 | 1.7499 | 0.01551 | -0.1149 | 112.824
12.5 | 1.7774 | 0.01671 | -0.1109 | 106.3674
13 | 1.8052 | 0.01792 | -0.1071 | 100.7366
13.5 | 1.8272 | 0.01954 | -0.1026 | 93.5107
14 | 1.8533 | 0.02095 | -0.099 | 88.463
14.5 | 1.8725 | 0.02286 | -0.0947 | 81.9116
15 | 1.8908 | 0.02489 | -0.0906 | 75.9663
15.5 | 1.9034 | 0.0274 | -0.0861 | 69.4672
16 | 1.9201 | 0.02971 | -0.0824 | 64.6281
16.5 | 1.9313 | 0.03259 | -0.0786 | 59.2605
17 | 1.9436 | 0.03554 | -0.0754 | 54.6877
17.5 | 1.9477 | 0.03945 | -0.072 | 49.3714
18 | 1.9616 | 0.04265 | -0.0698 | 45.993
18.5 | 1.9667 | 0.04686 | -0.0675 | 41.9697
19 | 1.9617 | 0.05246 | -0.0653 | 37.3942
19.5 | 1.9607 | 0.05786 | -0.064 | 33.887
20 | 1.9469 | 0.0651 | -0.0631 | 29.9063

## 115. Re 12M Mach 0.10 (1)
BIGFOIL.COM POLAR EXPORT
NACA63A710
NACA63A710 |  |  |  | Cl Max: | 1.422 | at alpha= | 8 | deg
JavaFoil+Calcfoil stall+Eppler ext transition |  |  |  | L/D Max: | 143.304 | at alpha= | 3 | deg
Re: | 12000000 |  |  | Cd Min: | 0.00546 | at alpha= | -1 | deg
Mach: | 0.1 |  |  | Cl=0 at alpha= | -5.5614 | deg
|  |  |  | @ Cl=0.1, Cd= | 0.0059859
|  |  |  | @ Cl=0.4, Cd= | 0.0057358
|  |  |  | @ Cl=0.6, Cd= | 0.0056049
alpha (deg) | Cl | Cd | Cm | Cl/Cd
-17.5 | -0.249 | 0.13186 | -0.058 | -1.891
-17 | -0.264 | 0.12558 | -0.058 | -2.1
-16.5 | -0.278 | 0.11941 | -0.059 | -2.332
-16 | -0.293 | 0.11386 | -0.059 | -2.574
-15.5 | -0.307 | 0.10808 | -0.059 | -2.844
-15 | -0.321 | 0.10282 | -0.06 | -3.123
-14.5 | -0.334 | 0.09703 | -0.061 | -3.442
-14 | -0.345 | 0.09211 | -0.061 | -3.749
-13.5 | -0.353 | 0.08817 | -0.06 | -4.005
-13 | -0.356 | 0.08414 | -0.06 | -4.235
-12.5 | -0.357 | 0.08008 | -0.06 | -4.458
-12 | -0.355 | 0.07529 | -0.061 | -4.71
-11.5 | -0.349 | 0.07092 | -0.061 | -4.921
-11 | -0.34 | 0.06721 | -0.061 | -5.053
-10.5 | -0.327 | 0.06252 | -0.063 | -5.227
-10 | -0.31 | 0.05932 | -0.063 | -5.222
-9.5 | -0.289 | 0.05587 | -0.064 | -5.166
-9 | -0.266 | 0.04934 | -0.074 | -5.382
-8.5 | -0.29 | 0.00685 | -0.128 | -42.355
-8 | -0.249 | 0.00663 | -0.128 | -37.577
-7.5 | -0.204 | 0.00646 | -0.129 | -31.626
-7 | -0.156 | 0.00639 | -0.129 | -24.387
-6.5 | -0.104 | 0.00627 | -0.13 | -16.58
-6 | -0.05 | 0.00617 | -0.131 | -8.052
-5.5 | 0.007 | 0.0061 | -0.131 | 1.105
-5 | 0.065 | 0.00601 | -0.132 | 10.727
-4.5 | 0.123 | 0.00597 | -0.132 | 20.647
-4 | 0.183 | 0.00593 | -0.133 | 30.789
-3.5 | 0.242 | 0.00591 | -0.133 | 41.006
-3 | 0.302 | 0.00561 | -0.134 | 53.869
-2.5 | 0.363 | 0.00589 | -0.135 | 61.543
-2 | 0.423 | 0.00564 | -0.135 | 74.967
-1.5 | 0.483 | 0.00567 | -0.136 | 85.074
-1 | 0.543 | 0.00546 | -0.136 | 99.535
-0.5 | 0.602 | 0.00561 | -0.137 | 107.414
0 | 0.662 | 0.00562 | -0.137 | 117.804
0.5 | 0.721 | 0.00572 | -0.138 | 125.953
1 | 0.78 | 0.00584 | -0.138 | 133.549
1.5 | 0.839 | 0.00602 | -0.139 | 139.485
2 | 0.896 | 0.00632 | -0.139 | 141.874
2.5 | 0.955 | 0.00671 | -0.14 | 142.292
3 | 1.012 | 0.00706 | -0.14 | 143.304
3.5 | 1.069 | 0.00754 | -0.141 | 141.816
4 | 1.124 | 0.00808 | -0.142 | 139.104
4.5 | 1.177 | 0.00882 | -0.142 | 133.385
5 | 1.227 | 0.00967 | -0.143 | 126.895
5.5 | 1.274 | 0.01005 | -0.143 | 126.732
6 | 1.317 | 0.0105 | -0.143 | 125.44
6.5 | 1.356 | 0.01093 | -0.144 | 123.969
7 | 1.389 | 0.01145 | -0.144 | 121.333
7.5 | 1.41 | 0.012 | -0.145 | 117.508
8 | 1.422 | 0.01269 | -0.145 | 112.009
8.5 | 1.42 | 0.01201 | -0.146 | 118.266
9 | 1.41 | 0.01342 | -0.146 | 105.033
9.5 | 1.389 | 0.01421 | -0.146 | 97.683
10 | 1.359 | 0.01479 | -0.146 | 91.842
10.5 | 1.32 | 0.0156 | -0.146 | 84.637
11 | 1.274 | 0.01673 | -0.146 | 76.156
11.5 | 1.222 | 0.01775 | -0.146 | 68.82
12 | 1.164 | 0.01892 | -0.146 | 61.549
12.5 | 1.103 | 0.02019 | -0.146 | 54.601
13 | 1.036 | 0.02197 | -0.146 | 47.147

## 116. Re 12M Mach 0.10 (2)
BIGFOIL.COM POLAR EXPORT
NACA63A710
NACA63A710 |  |  |  | Cl Max: | 1.9477 | at alpha= | 18.5 | deg
XFOIL ncrit=9 |  |  |  | L/D Max: | 170.392 | at alpha= | 2 | deg
Re: | 12000000 |  |  | Cd Min: | 0.07332 | at alpha= | 20 | deg
Mach: | 0.1 |  |  | Cl=0 at alpha= | -5.6889 | deg
|  |  |  | @ Cl=0.1, Cd= | 0.0048359
|  |  |  | @ Cl=0.4, Cd= | 0.0045165
|  |  |  | @ Cl=0.6, Cd= | 0.0044676
alpha (deg) | Cl | Cd | Cm | Cl/Cd
-16.5 | -1.077 | 0.03638 | -0.1201 | -29.6042
-15 | -1.0236 | 0.0188 | -0.1389 | -54.4468
-14.5 | -0.9787 | 0.01595 | -0.1403 | -61.3605
-14 | -0.9075 | 0.01329 | -0.1466 | -68.2844
-13.5 | -0.8418 | 0.01212 | -0.1498 | -69.4554
-13 | -0.7851 | 0.01114 | -0.1508 | -70.4758
-12.5 | -0.7316 | 0.01035 | -0.1508 | -70.686
-12 | -0.68 | 0.00947 | -0.1504 | -71.8057
-11.5 | -0.6268 | 0.00886 | -0.1502 | -70.7449
-11 | -0.573 | 0.00839 | -0.1499 | -68.2956
-10.5 | -0.5195 | 0.00796 | -0.1495 | -65.2638
-9.5 | -0.4105 | 0.00723 | -0.1491 | -56.7773
-9 | -0.3554 | 0.00696 | -0.149 | -51.0632
-8.5 | -0.303 | 0.00646 | -0.1483 | -46.904
-8 | -0.2502 | 0.00599 | -0.1477 | -41.7696
-7.5 | -0.1959 | 0.00566 | -0.1474 | -34.6113
-7 | -0.1416 | 0.00547 | -0.147 | -25.8867
-6.5 | -0.087 | 0.00533 | -0.1468 | -16.3227
-6 | -0.0331 | 0.00523 | -0.1463 | -6.3289
-5.5 | 0.0201 | 0.00511 | -0.1457 | 3.9335
-5 | 0.0719 | 0.00491 | -0.1448 | 14.6436
-4.5 | 0.125 | 0.00477 | -0.1442 | 26.2055
-4 | 0.1781 | 0.00466 | -0.1436 | 38.2189
-3.5 | 0.2312 | 0.00463 | -0.143 | 49.9352
-3 | 0.2845 | 0.0046 | -0.1424 | 61.8478
-2.5 | 0.3376 | 0.00453 | -0.1418 | 74.5254
-2 | 0.3908 | 0.00452 | -0.1412 | 86.4602
-1.5 | 0.4433 | 0.0045 | -0.1405 | 98.5111
-1 | 0.4949 | 0.00449 | -0.1396 | 110.2227
-0.5 | 0.5452 | 0.00449 | -0.1385 | 121.4254
0 | 0.5947 | 0.00448 | -0.1372 | 132.7455
0.5 | 0.6418 | 0.00437 | -0.1354 | 146.865
1 | 0.689 | 0.00434 | -0.1337 | 158.7558
1.5 | 0.736 | 0.00437 | -0.1319 | 168.4211
2 | 0.7821 | 0.00459 | -0.1299 | 170.3922
2.5 | 0.8245 | 0.00501 | -0.1272 | 164.5709
3.5 | 0.905 | 0.00607 | -0.121 | 149.0939
4 | 0.9463 | 0.0066 | -0.1181 | 143.3788
4.5 | 0.9893 | 0.00709 | -0.1156 | 139.5346
5 | 1.0336 | 0.00756 | -0.1134 | 136.7196
5.5 | 1.0801 | 0.00798 | -0.1118 | 135.3509
6 | 1.1296 | 0.00838 | -0.1109 | 134.7971
6.5 | 1.2033 | 0.00892 | -0.1157 | 134.8991
7 | 1.3102 | 0.00953 | -0.1282 | 137.4816
7.5 | 1.3714 | 0.0097 | -0.1301 | 141.3814
8 | 1.4535 | 0.01034 | -0.1369 | 140.5706
8.5 | 1.4996 | 0.01089 | -0.1353 | 137.7043
9 | 1.5439 | 0.01147 | -0.1334 | 134.6033
9.5 | 1.5808 | 0.01206 | -0.1299 | 131.0779
10.5 | 1.6535 | 0.01337 | -0.1232 | 123.6724
11 | 1.6885 | 0.01413 | -0.1198 | 119.4975
11.5 | 1.7227 | 0.01495 | -0.1164 | 115.2308
12 | 1.7539 | 0.01597 | -0.1127 | 109.8247
12.5 | 1.781 | 0.01727 | -0.1085 | 103.1268
13 | 1.8087 | 0.01858 | -0.1046 | 97.3466
13.5 | 1.8291 | 0.02037 | -0.0998 | 89.7938
14 | 1.8539 | 0.02194 | -0.0959 | 84.4986
14.5 | 1.8708 | 0.02414 | -0.0913 | 77.4979
15 | 1.8868 | 0.02646 | -0.0868 | 71.3076
15.5 | 1.8984 | 0.02921 | -0.0823 | 64.9914
16 | 1.9137 | 0.0318 | -0.0786 | 60.1792
16.5 | 1.9223 | 0.03513 | -0.0748 | 54.7196
17 | 1.9331 | 0.03847 | -0.0716 | 50.2495
17.5 | 1.934 | 0.04301 | -0.0684 | 44.9663
18 | 1.9448 | 0.04678 | -0.0663 | 41.5733
18.5 | 1.9477 | 0.05162 | -0.0644 | 37.7315
19 | 1.9371 | 0.05824 | -0.0626 | 33.2606
19.5 | 1.9318 | 0.06456 | -0.0618 | 29.9226
20 | 1.9106 | 0.07332 | -0.0617 | 26.0584

## 117. Re 12M Mach 0.25 (1)
BIGFOIL.COM POLAR EXPORT
NACA63A710
NACA63A710 |  |  |  | Cl Max: | 1.418 | at alpha= | 7.5 | deg
JavaFoil+Calcfoil stall+Eppler ext transition |  |  |  | L/D Max: | 143.58 | at alpha= | 3 | deg
Re: | 12000000 |  |  | Cd Min: | 0.00551 | at alpha= | -1 | deg
Mach: | 0.25 |  |  | Cl=0 at alpha= | -5.5614 | deg
|  |  |  | @ Cl=0.1, Cd= | 0.006046
|  |  |  | @ Cl=0.4, Cd= | 0.00593
|  |  |  | @ Cl=0.6, Cd= | 0.0056133
alpha (deg) | Cl | Cd | Cm | Cl/Cd
-15.5 | -0.057 | 0.10927 | -0.061 | -0.525
-15 | -0.054 | 0.10422 | -0.062 | -0.523
-14.5 | -0.052 | 0.0995 | -0.062 | -0.519
-14 | -0.102 | 0.09471 | -0.062 | -1.082
-13.5 | -0.156 | 0.08978 | -0.062 | -1.741
-13 | -0.191 | 0.08447 | -0.063 | -2.262
-12.5 | -0.219 | 0.08084 | -0.063 | -2.711
-12 | -0.242 | 0.07642 | -0.063 | -3.163
-11.5 | -0.259 | 0.07239 | -0.063 | -3.572
-11 | -0.269 | 0.06817 | -0.063 | -3.95
-10.5 | -0.274 | 0.06422 | -0.064 | -4.262
-10 | -0.271 | 0.06047 | -0.065 | -4.488
-9.5 | -0.262 | 0.0574 | -0.064 | -4.566
-9 | -0.246 | 0.05397 | -0.065 | -4.564
-8.5 | -0.224 | 0.05036 | -0.066 | -4.456
-8 | -0.216 | 0.02122 | -0.111 | -10.174
-7.5 | -0.202 | 0.00659 | -0.132 | -30.719
-7 | -0.156 | 0.00651 | -0.133 | -23.979
-6.5 | -0.105 | 0.00638 | -0.134 | -16.47
-6 | -0.05 | 0.00625 | -0.134 | -8.067
-5.5 | 0.007 | 0.00617 | -0.135 | 1.114
-5 | 0.066 | 0.00608 | -0.135 | 10.836
-4.5 | 0.126 | 0.00602 | -0.136 | 20.936
-4 | 0.187 | 0.00599 | -0.136 | 31.219
-3.5 | 0.249 | 0.00597 | -0.137 | 41.65
-3 | 0.31 | 0.00594 | -0.138 | 52.28
-2.5 | 0.372 | 0.00593 | -0.138 | 62.839
-2 | 0.434 | 0.00593 | -0.139 | 73.175
-1.5 | 0.496 | 0.0057 | -0.139 | 86.986
-1 | 0.558 | 0.00551 | -0.14 | 101.307
-0.5 | 0.619 | 0.00566 | -0.14 | 109.422
0 | 0.68 | 0.00568 | -0.141 | 119.769
0.5 | 0.741 | 0.0058 | -0.142 | 127.811
1 | 0.802 | 0.00593 | -0.142 | 135.167
1.5 | 0.863 | 0.00611 | -0.143 | 141.228
2 | 0.921 | 0.00644 | -0.143 | 142.89
2.5 | 0.981 | 0.00687 | -0.144 | 142.691
3 | 1.04 | 0.00724 | -0.144 | 143.58
3.5 | 1.097 | 0.00774 | -0.145 | 141.775
4 | 1.154 | 0.00836 | -0.145 | 138.001
4.5 | 1.208 | 0.00925 | -0.146 | 130.623
5 | 1.258 | 0.00999 | -0.146 | 125.851
5.5 | 1.303 | 0.01048 | -0.147 | 124.353
6 | 1.344 | 0.01097 | -0.147 | 122.6
6.5 | 1.38 | 0.01152 | -0.148 | 119.714
7 | 1.408 | 0.01216 | -0.148 | 115.803
7.5 | 1.418 | 0.01283 | -0.149 | 110.529
8 | 1.409 | 0.01148 | -0.149 | 122.706
8.5 | 1.386 | 0.01369 | -0.149 | 101.25
9 | 1.347 | 0.01443 | -0.149 | 93.354
9.5 | 1.291 | 0.01555 | -0.149 | 83.027
10 | 1.219 | 0.01652 | -0.149 | 73.818
10.5 | 1.132 | 0.0174 | -0.15 | 65.089
11 | 1.032 | 0.01844 | -0.15 | 55.959
11.5 | 0.917 | 0.02031 | -0.149 | 45.159
12 | 0.792 | 0.02261 | -0.148 | 35.019
12.5 | 0.653 | 0.02789 | -0.145 | 23.422

## 118. Re 12M Mach 0.25 (2)
BIGFOIL.COM POLAR EXPORT
NACA63A710
NACA63A710 |  |  |  | Cl Max: | 1.8421 | at alpha= | 14.5 | deg
XFOIL ncrit=9 |  |  |  | L/D Max: | 174.565 | at alpha= | 2 | deg
Re: | 12000000 |  |  | Cd Min: | 0.14779 | at alpha= | 19.5 | deg
Mach: | 0.25 |  |  | Cl=0 at alpha= | -5.6502 | deg
|  |  |  | @ Cl=0.1, Cd= | 0.0049412
|  |  |  | @ Cl=0.4, Cd= | 0.0045403
|  |  |  | @ Cl=0.6, Cd= | 0.0045022
alpha (deg) | Cl | Cd | Cm | Cl/Cd
-14 | -0.362 | 0.13348 | -0.0574 | -2.712
-13.5 | -0.3495 | 0.12646 | -0.061 | -2.7637
-13 | -0.343 | 0.11798 | -0.0651 | -2.9073
-12.5 | -0.399 | 0.09655 | -0.0757 | -4.1326
-12 | -0.7337 | 0.01934 | -0.1538 | -37.9369
-11.5 | -0.6618 | 0.01287 | -0.1631 | -51.4219
-11 | -0.6066 | 0.01099 | -0.1623 | -55.1956
-10.5 | -0.5528 | 0.00953 | -0.1608 | -58.0063
-10 | -0.4953 | 0.00874 | -0.1595 | -56.6705
-9.5 | -0.4363 | 0.00821 | -0.1585 | -53.1425
-9 | -0.3771 | 0.0078 | -0.1576 | -48.3462
-8.5 | -0.32 | 0.0073 | -0.1565 | -43.8356
-8 | -0.2649 | 0.00658 | -0.1552 | -40.2584
-7.5 | -0.2088 | 0.00602 | -0.1541 | -34.6844
-7 | -0.1522 | 0.00568 | -0.1531 | -26.7958
-6.5 | -0.0953 | 0.00548 | -0.1523 | -17.3905
-6 | -0.0389 | 0.00535 | -0.1515 | -7.271
-5.5 | 0.0167 | 0.00523 | -0.1506 | 3.1931
-5 | 0.0715 | 0.00504 | -0.1496 | 14.1865
-4.5 | 0.1263 | 0.00485 | -0.1487 | 26.0412
-4 | 0.1811 | 0.00471 | -0.1478 | 38.4501
-3.5 | 0.2359 | 0.00466 | -0.147 | 50.6223
-2.5 | 0.3462 | 0.00456 | -0.1457 | 75.9211
-2 | 0.4007 | 0.00454 | -0.1449 | 88.2599
-1.5 | 0.4547 | 0.00452 | -0.1441 | 100.5973
-1 | 0.5083 | 0.0045 | -0.1432 | 112.9556
-0.5 | 0.5602 | 0.00451 | -0.142 | 124.2129
0 | 0.611 | 0.0045 | -0.1406 | 135.7778
0.5 | 0.6599 | 0.00438 | -0.1388 | 150.6621
1 | 0.7081 | 0.00433 | -0.1369 | 163.5335
1.5 | 0.7558 | 0.00439 | -0.1349 | 172.164
2 | 0.803 | 0.0046 | -0.1327 | 174.5652
2.5 | 0.8472 | 0.00499 | -0.1299 | 169.7796
3.5 | 0.9272 | 0.00611 | -0.1226 | 151.7512
4.5 | 1.0116 | 0.00721 | -0.1163 | 140.3051
5 | 1.0531 | 0.00773 | -0.113 | 136.2354
5.5 | 1.1067 | 0.00822 | -0.1124 | 134.635
6 | 1.1767 | 0.00879 | -0.1155 | 133.868
7 | 1.3488 | 0.00993 | -0.1288 | 135.8308
7.5 | 1.3999 | 0.01019 | -0.1275 | 137.3798
8 | 1.4885 | 0.01095 | -0.1345 | 135.9361
8.5 | 1.5298 | 0.01151 | -0.1309 | 132.9105
9 | 1.569 | 0.01222 | -0.1269 | 128.3961
9.5 | 1.6071 | 0.01301 | -0.1229 | 123.5281
10 | 1.6452 | 0.01383 | -0.119 | 118.9588
10.5 | 1.681 | 0.01482 | -0.1148 | 113.4278
11 | 1.7149 | 0.01596 | -0.1104 | 107.4499
11.5 | 1.7458 | 0.01733 | -0.1057 | 100.7386
12 | 1.7731 | 0.01898 | -0.1007 | 93.4194
12.5 | 1.7966 | 0.02094 | -0.0954 | 85.7975
13 | 1.8173 | 0.02318 | -0.09 | 78.3995
13.5 | 1.8287 | 0.02619 | -0.0839 | 69.8244
14 | 1.8419 | 0.02923 | -0.0786 | 63.014
14.5 | 1.8421 | 0.03349 | -0.0727 | 55.0045
15 | 1.8385 | 0.03845 | -0.0675 | 47.8153
15.5 | 1.8253 | 0.04479 | -0.063 | 40.7524
16 | 1.7892 | 0.05407 | -0.0593 | 33.0904
16.5 | 1.7519 | 0.06453 | -0.0578 | 27.1486
17 | 1.7234 | 0.07493 | -0.0583 | 23.0001
17.5 | 1.6769 | 0.08859 | -0.0612 | 18.9288
18 | 1.6512 | 0.10017 | -0.0646 | 16.484
18.5 | 1.6132 | 0.11433 | -0.0703 | 14.11
19 | 1.5628 | 0.13155 | -0.0789 | 11.8799
19.5 | 1.5235 | 0.14779 | -0.088 | 10.3085

## 119. Re 12M Mach 0.50 (1)
BIGFOIL.COM POLAR EXPORT
NACA63A710
NACA63A710 |  |  |  | Cl Max: | 1.405 | at alpha= | 5.5 | deg
JavaFoil+Calcfoil stall+Eppler ext transition |  |  |  | L/D Max: | 146.524 | at alpha= | 1.5 | deg
Re: | 12000000 |  |  | Cd Min: | 0.00596 | at alpha= | -0.5 | deg
Mach: | 0.5 |  |  | Cl=0 at alpha= | -5.5796 | deg
|  |  |  | @ Cl=0.1, Cd= | 0.0063608
|  |  |  | @ Cl=0.4, Cd= | 0.0061521
|  |  |  | @ Cl=0.6, Cd= | 0.0060714
alpha (deg) | Cl | Cd | Cm | Cl/Cd
-20 | -0.79 | 0.14683 | -0.076 | -5.377
-19.5 | -0.763 | 0.13914 | -0.077 | -5.485
-19 | -0.737 | 0.1319 | -0.077 | -5.586
-18.5 | -0.708 | 0.13783 | -0.076 | -5.14
-18 | -0.683 | 0.12781 | -0.077 | -5.34
-17.5 | -0.654 | 0.12594 | -0.076 | -5.195
-17 | -0.627 | 0.11691 | -0.076 | -5.367
-16.5 | -0.601 | 0.10867 | -0.078 | -5.534
-16 | -0.576 | 0.10063 | -0.081 | -5.724
-15.5 | -0.55 | 0.09308 | -0.084 | -5.913
-15 | -0.517 | 0.11305 | -0.072 | -4.571
-14.5 | -0.49 | 0.09798 | -0.074 | -5.005
-14 | -0.464 | 0.08956 | -0.077 | -5.184
-13.5 | -0.438 | 0.08334 | -0.079 | -5.25
-13 | -0.411 | 0.07631 | -0.083 | -5.392
-12.5 | -0.386 | 0.06921 | -0.088 | -5.577
-12 | -0.353 | 0.07931 | -0.072 | -4.452
-11.5 | -0.326 | 0.07348 | -0.073 | -4.436
-11 | -0.299 | 0.06707 | -0.076 | -4.461
-10.5 | -0.273 | 0.06124 | -0.081 | -4.454
-10 | -0.248 | 0.0533 | -0.09 | -4.644
-9.5 | -0.235 | 0.02824 | -0.12 | -8.322
-9 | -0.19 | 0.0531 | -0.08 | -3.572
-8.5 | -0.161 | 0.05421 | -0.07 | -2.973
-8 | -0.134 | 0.04986 | -0.073 | -2.686
-7.5 | -0.107 | 0.04587 | -0.077 | -2.328
-7 | -0.08 | 0.04138 | -0.085 | -1.926
-6.5 | -0.064 | 0.00679 | -0.149 | -9.443
-6 | -0.037 | 0.03779 | -0.084 | -0.979
-5.5 | 0.007 | 0.00649 | -0.151 | 1.086
-5 | 0.07 | 0.00641 | -0.151 | 10.939
-4.5 | 0.137 | 0.0063 | -0.152 | 21.722
-4 | 0.206 | 0.00622 | -0.153 | 33.048
-3.5 | 0.275 | 0.00618 | -0.153 | 44.518
-3 | 0.345 | 0.00616 | -0.154 | 56.031
-2.5 | 0.415 | 0.00615 | -0.155 | 67.529
-2 | 0.485 | 0.00615 | -0.155 | 78.788
-1.5 | 0.554 | 0.00617 | -0.156 | 89.812
-1 | 0.624 | 0.00602 | -0.156 | 103.704
-0.5 | 0.692 | 0.00596 | -0.157 | 116.147
0 | 0.76 | 0.006 | -0.158 | 126.791
0.5 | 0.828 | 0.00618 | -0.158 | 134.119
1 | 0.896 | 0.00634 | -0.159 | 141.425
1.5 | 0.964 | 0.00658 | -0.16 | 146.524
2 | 1.028 | 0.00706 | -0.16 | 145.73
2.5 | 1.095 | 0.00762 | -0.161 | 143.762
3 | 1.161 | 0.00819 | -0.161 | 141.651
3.5 | 1.223 | 0.00893 | -0.162 | 136.955
4 | 1.283 | 0.00989 | -0.163 | 129.744
4.5 | 1.337 | 0.01117 | -0.163 | 119.724
5 | 1.381 | 0.01202 | -0.164 | 114.856
5.5 | 1.405 | 0.01172 | -0.164 | 119.815
6 | 1.403 | 0.01327 | -0.164 | 105.75
6.5 | 1.346 | 0.01426 | -0.164 | 94.417
7 | 0.836 | 0.01541 | -0.164 | 54.252
7.5 | 0.866 | 0.01679 | -0.164 | 51.581
8 | 0.898 | 0.01687 | -0.165 | 53.241
8.5 | 0.928 | 0.01828 | -0.165 | 50.772
9 | 0.957 | 0.02011 | -0.165 | 47.6
9.5 | 0.99 | 0.0195 | -0.166 | 50.782
10 | 1.018 | 0.0217 | -0.166 | 46.928
10.5 | 0.872 | 0.07136 | -0.099 | 12.215

## 120. Re 12M Mach 0.50 (2)
BIGFOIL.COM POLAR EXPORT
NACA63A710
NACA63A710 |  |  |  | Cl Max: | 1.4689 | at alpha= | 7 | deg
XFOIL ncrit=9 |  |  |  | L/D Max: | 189.574 | at alpha= | 2 | deg
Re: | 12000000 |  |  | Cd Min: | 0.01254 | at alpha= | 7 | deg
Mach: | 0.5 |  |  | Cl=0 at alpha= | -99 | deg
|  |  |  | @ Cl=0.1, Cd= | 0.00455
|  |  |  | @ Cl=0.4, Cd= | 0.00455
|  |  |  | @ Cl=0.6, Cd= | 0.00455
alpha (deg) | Cl | Cd | Cm | Cl/Cd
0.5 | 0.7356 | 0.00455 | -0.1526 | 161.6703
1 | 0.7862 | 0.00441 | -0.1494 | 178.2766
1.5 | 0.8387 | 0.00448 | -0.1465 | 187.2098
2 | 0.8891 | 0.00469 | -0.143 | 189.5736
2.5 | 0.9364 | 0.00494 | -0.1388 | 189.5547
3 | 0.9737 | 0.0055 | -0.1324 | 177.0364
3.5 | 1.0141 | 0.00633 | -0.1271 | 160.2054
4 | 1.0663 | 0.00731 | -0.1244 | 145.8687
4.5 | 1.1424 | 0.00827 | -0.1267 | 138.1378
5 | 1.2347 | 0.00936 | -0.1321 | 131.9124
5.5 | 1.297 | 0.01009 | -0.1305 | 128.5431
6 | 1.3563 | 0.01081 | -0.1279 | 125.4672
6.5 | 1.4139 | 0.0116 | -0.1247 | 121.8879
7 | 1.4689 | 0.01254 | -0.1207 | 117.1372

## 121. Re 14M Mach 0.00 (1)
BIGFOIL.COM POLAR EXPORT
NACA63A710
NACA63A710 |  |  |  | Cl Max: | 1.426 | at alpha= | 8.5 | deg
JavaFoil+Calcfoil stall+Eppler ext transition |  |  |  | L/D Max: | 141.625 | at alpha= | 3 | deg
Re: | 14000000 |  |  | Cd Min: | 0.00554 | at alpha= | -1 | deg
Mach: | 0 |  |  | Cl=0 at alpha= | -5.5614 | deg
|  |  |  | @ Cl=0.1, Cd= | 0.0059434
|  |  |  | @ Cl=0.4, Cd= | 0.0056065
|  |  |  | @ Cl=0.6, Cd= | 0.0056705
alpha (deg) | Cl | Cd | Cm | Cl/Cd
-18.5 | -0.264 | 0.14202 | -0.058 | -1.86
-18 | -0.276 | 0.13562 | -0.059 | -2.039
-17.5 | -0.289 | 0.12924 | -0.059 | -2.237
-17 | -0.302 | 0.12409 | -0.059 | -2.432
-16.5 | -0.314 | 0.1178 | -0.059 | -2.669
-16 | -0.327 | 0.11145 | -0.06 | -2.933
-15.5 | -0.339 | 0.10694 | -0.06 | -3.169
-15 | -0.35 | 0.10189 | -0.06 | -3.435
-14.5 | -0.36 | 0.09649 | -0.06 | -3.73
-14 | -0.369 | 0.09092 | -0.061 | -4.055
-13.5 | -0.374 | 0.08739 | -0.06 | -4.275
-13 | -0.374 | 0.08349 | -0.06 | -4.479
-12.5 | -0.372 | 0.07888 | -0.061 | -4.717
-12 | -0.367 | 0.07429 | -0.061 | -4.943
-11.5 | -0.359 | 0.07068 | -0.062 | -5.083
-11 | -0.348 | 0.06659 | -0.061 | -5.221
-10.5 | -0.333 | 0.06135 | -0.065 | -5.435
-10 | -0.315 | 0.05823 | -0.066 | -5.404
-9.5 | -0.292 | 0.05471 | -0.067 | -5.339
-9 | -0.268 | 0.04766 | -0.077 | -5.634
-8.5 | -0.291 | 0.00682 | -0.127 | -42.723
-8 | -0.25 | 0.00656 | -0.128 | -38.101
-7.5 | -0.204 | 0.00639 | -0.128 | -32.001
-7 | -0.156 | 0.00631 | -0.129 | -24.668
-6.5 | -0.104 | 0.00619 | -0.129 | -16.76
-6 | -0.05 | 0.0061 | -0.13 | -8.11
-5.5 | 0.007 | 0.00603 | -0.13 | 1.114
-5 | 0.064 | 0.00598 | -0.131 | 10.743
-4.5 | 0.123 | 0.00592 | -0.132 | 20.724
-4 | 0.182 | 0.00589 | -0.132 | 30.833
-3.5 | 0.241 | 0.00584 | -0.133 | 41.265
-3 | 0.301 | 0.00558 | -0.133 | 53.91
-2.5 | 0.361 | 0.0056 | -0.134 | 64.475
-2 | 0.421 | 0.00561 | -0.134 | 74.926
-1.5 | 0.48 | 0.00568 | -0.135 | 84.609
-1 | 0.54 | 0.00554 | -0.135 | 97.527
-0.5 | 0.599 | 0.00567 | -0.136 | 105.688
0 | 0.658 | 0.0057 | -0.137 | 115.573
0.5 | 0.717 | 0.00573 | -0.137 | 125.261
1 | 0.776 | 0.00588 | -0.138 | 132.059
1.5 | 0.835 | 0.00612 | -0.138 | 136.476
2 | 0.892 | 0.00646 | -0.139 | 137.933
2.5 | 0.95 | 0.00676 | -0.139 | 140.508
3 | 1.007 | 0.00711 | -0.14 | 141.625
3.5 | 1.063 | 0.00756 | -0.14 | 140.717
4 | 1.118 | 0.00807 | -0.141 | 138.63
4.5 | 1.171 | 0.00874 | -0.141 | 134.009
5 | 1.221 | 0.00936 | -0.142 | 130.43
5.5 | 1.268 | 0.00975 | -0.142 | 130.003
6 | 1.312 | 0.01016 | -0.143 | 129.106
6.5 | 1.351 | 0.0106 | -0.143 | 127.435
7 | 1.385 | 0.01108 | -0.144 | 125.048
7.5 | 1.408 | 0.0116 | -0.144 | 121.392
8 | 1.421 | 0.01218 | -0.145 | 116.74
8.5 | 1.426 | 0.0128 | -0.145 | 111.373
9 | 1.418 | 0.0121 | -0.145 | 117.146
9.5 | 1.402 | 0.0135 | -0.145 | 103.847
10 | 1.376 | 0.01421 | -0.145 | 96.852
10.5 | 1.343 | 0.01495 | -0.146 | 89.85
11 | 1.303 | 0.016 | -0.146 | 81.436
11.5 | 1.257 | 0.01689 | -0.146 | 74.412
12 | 1.207 | 0.01793 | -0.146 | 67.304
12.5 | 1.152 | 0.0191 | -0.146 | 60.304
13 | 1.098 | 0.01963 | -0.146 | 55.922
13.5 | 1.04 | 0.02084 | -0.146 | 49.883

## 122. Re 14M Mach 0.00 (2)
BIGFOIL.COM POLAR EXPORT
NACA63A710
NACA63A710 |  |  |  | Cl Max: | 1.9975 | at alpha= | 18.5 | deg
XFOIL ncrit=9 |  |  |  | L/D Max: | 165.416 | at alpha= | 2 | deg
Re: | 14000000 |  |  | Cd Min: | 0.06002 | at alpha= | 20 | deg
Mach: | 0 |  |  | Cl=0 at alpha= | -5.6761 | deg
|  |  |  | @ Cl=0.1, Cd= | 0.0047635
|  |  |  | @ Cl=0.4, Cd= | 0.00446
|  |  |  | @ Cl=0.6, Cd= | 0.0045002
alpha (deg) | Cl | Cd | Cm | Cl/Cd
-14 | -0.8914 | 0.01168 | -0.1453 | -76.3185
-13.5 | -0.8319 | 0.01086 | -0.1473 | -76.6022
-13 | -0.7788 | 0.01014 | -0.1477 | -76.8047
-12.5 | -0.7265 | 0.00942 | -0.1478 | -77.1231
-12 | -0.6746 | 0.00873 | -0.1478 | -77.2738
-11.5 | -0.6217 | 0.00825 | -0.1477 | -75.3576
-11 | -0.5687 | 0.00785 | -0.1476 | -72.4459
-10.5 | -0.5155 | 0.00745 | -0.1474 | -69.1946
-10 | -0.4617 | 0.0071 | -0.1474 | -65.0282
-9.5 | -0.4079 | 0.00677 | -0.1473 | -60.2511
-9 | -0.3539 | 0.00652 | -0.1471 | -54.2791
-8 | -0.2476 | 0.00576 | -0.1465 | -42.9861
-7.5 | -0.1949 | 0.00546 | -0.146 | -35.696
-7 | -0.1408 | 0.00526 | -0.1458 | -26.7681
-6.5 | -0.0875 | 0.00516 | -0.1454 | -16.9574
-6 | -0.0342 | 0.00507 | -0.145 | -6.7456
-5.5 | 0.0186 | 0.00497 | -0.1445 | 3.7425
-5 | 0.0712 | 0.00484 | -0.1439 | 14.7107
-4.5 | 0.1239 | 0.0047 | -0.1433 | 26.3617
-4 | 0.1764 | 0.00458 | -0.1426 | 38.5153
-3.5 | 0.2292 | 0.00456 | -0.142 | 50.2632
-2.5 | 0.3352 | 0.00448 | -0.141 | 74.8214
-2 | 0.388 | 0.00446 | -0.1404 | 86.9955
-1.5 | 0.4398 | 0.00446 | -0.1396 | 98.6099
-1 | 0.4907 | 0.00448 | -0.1386 | 109.5312
-0.5 | 0.5413 | 0.0045 | -0.1376 | 120.2889
0 | 0.5906 | 0.00451 | -0.1364 | 130.9534
0.5 | 0.6385 | 0.00446 | -0.1348 | 143.1614
1 | 0.6841 | 0.00442 | -0.1328 | 154.7738
1.5 | 0.731 | 0.00445 | -0.1311 | 164.2697
2 | 0.7758 | 0.00469 | -0.1289 | 165.4158
2.5 | 0.8184 | 0.00511 | -0.1263 | 160.1566
3 | 0.8599 | 0.00556 | -0.1235 | 154.6583
3.5 | 0.9001 | 0.0061 | -0.1205 | 147.5574
4 | 0.9417 | 0.00661 | -0.1177 | 142.466
4.5 | 0.9864 | 0.007 | -0.1157 | 140.9143
5 | 1.0314 | 0.0074 | -0.1137 | 139.3784
5.5 | 1.0776 | 0.00779 | -0.1121 | 138.3312
6 | 1.1253 | 0.00817 | -0.1108 | 137.7356
6.5 | 1.1833 | 0.00859 | -0.1121 | 137.7532
7 | 1.3027 | 0.00923 | -0.1278 | 141.1376
7.5 | 1.3636 | 0.00964 | -0.1297 | 141.4523
8 | 1.4196 | 0.00987 | -0.1307 | 143.8298
8.5 | 1.4978 | 0.01048 | -0.1367 | 142.9198
9 | 1.5428 | 0.01105 | -0.1352 | 139.6199
9.5 | 1.5856 | 0.01164 | -0.1332 | 136.2199
10 | 1.6215 | 0.01221 | -0.1297 | 132.801
10.5 | 1.6584 | 0.01279 | -0.1266 | 129.6638
11 | 1.6935 | 0.01345 | -0.1233 | 125.9108
11.5 | 1.7279 | 0.01416 | -0.1201 | 122.0268
12 | 1.7596 | 0.01506 | -0.1165 | 116.8393
12.5 | 1.7858 | 0.01631 | -0.1122 | 109.4911
13 | 1.814 | 0.01748 | -0.1084 | 103.7757
13.5 | 1.8358 | 0.01908 | -0.1038 | 96.2159
14 | 1.8615 | 0.02048 | -0.1002 | 90.8936
14.5 | 1.8851 | 0.02204 | -0.0964 | 85.5309
15 | 1.9069 | 0.0238 | -0.0926 | 80.1218
15.5 | 1.9247 | 0.02587 | -0.0886 | 74.3989
16 | 1.9436 | 0.02796 | -0.085 | 69.5136
16.5 | 1.9559 | 0.0306 | -0.081 | 63.9183
17 | 1.9698 | 0.03331 | -0.0777 | 59.1354
17.5 | 1.9766 | 0.03679 | -0.0742 | 53.7266
18 | 1.9903 | 0.03986 | -0.0717 | 49.9323
18.5 | 1.9975 | 0.04374 | -0.0692 | 45.6676
19 | 1.9957 | 0.04872 | -0.0667 | 40.9626
19.5 | 1.9968 | 0.05371 | -0.065 | 37.1774
20 | 1.9882 | 0.06002 | -0.0637 | 33.1256

## 123. Re 14M Mach 0.10 (1)
BIGFOIL.COM POLAR EXPORT
NACA63A710
NACA63A710 |  |  |  | Cl Max: | 1.422 | at alpha= | 8 | deg
JavaFoil+Calcfoil stall+Eppler ext transition |  |  |  | L/D Max: | 142.815 | at alpha= | 3.5 | deg
Re: | 14000000 |  |  | Cd Min: | 0.00555 | at alpha= | -1 | deg
Mach: | 0.1 |  |  | Cl=0 at alpha= | -5.5614 | deg
|  |  |  | @ Cl=0.1, Cd= | 0.0059498
|  |  |  | @ Cl=0.4, Cd= | 0.0056123
|  |  |  | @ Cl=0.6, Cd= | 0.0056756
alpha (deg) | Cl | Cd | Cm | Cl/Cd
-17.5 | -0.249 | 0.13191 | -0.058 | -1.89
-17 | -0.264 | 0.12562 | -0.058 | -2.1
-16.5 | -0.279 | 0.11934 | -0.059 | -2.334
-16 | -0.293 | 0.11237 | -0.06 | -2.609
-15.5 | -0.307 | 0.10673 | -0.06 | -2.881
-15 | -0.321 | 0.10236 | -0.06 | -3.138
-14.5 | -0.334 | 0.09748 | -0.06 | -3.426
-14 | -0.346 | 0.09145 | -0.061 | -3.779
-13.5 | -0.353 | 0.08814 | -0.06 | -4.006
-13 | -0.356 | 0.08389 | -0.06 | -4.248
-12.5 | -0.357 | 0.07886 | -0.061 | -4.528
-12 | -0.355 | 0.07496 | -0.061 | -4.733
-11.5 | -0.349 | 0.07052 | -0.062 | -4.951
-11 | -0.34 | 0.06725 | -0.062 | -5.053
-10.5 | -0.327 | 0.06224 | -0.064 | -5.255
-10 | -0.31 | 0.05883 | -0.065 | -5.27
-9.5 | -0.289 | 0.05479 | -0.067 | -5.279
-9 | -0.265 | 0.0494 | -0.074 | -5.373
-8.5 | -0.277 | 0.00903 | -0.121 | -30.667
-8 | -0.249 | 0.0066 | -0.128 | -37.749
-7.5 | -0.204 | 0.00642 | -0.129 | -31.832
-7 | -0.156 | 0.00632 | -0.129 | -24.663
-6.5 | -0.104 | 0.00623 | -0.13 | -16.706
-6 | -0.05 | 0.00611 | -0.131 | -8.126
-5.5 | 0.007 | 0.00606 | -0.131 | 1.112
-5 | 0.065 | 0.00598 | -0.132 | 10.781
-4.5 | 0.123 | 0.00593 | -0.132 | 20.774
-4 | 0.183 | 0.00589 | -0.133 | 30.967
-3.5 | 0.242 | 0.00586 | -0.133 | 41.359
-3 | 0.302 | 0.00559 | -0.134 | 54.058
-2.5 | 0.363 | 0.0056 | -0.135 | 64.739
-2 | 0.423 | 0.00562 | -0.135 | 75.188
-1.5 | 0.483 | 0.00568 | -0.136 | 84.949
-1 | 0.543 | 0.00555 | -0.136 | 97.937
-0.5 | 0.602 | 0.00568 | -0.137 | 106.11
0 | 0.662 | 0.00571 | -0.137 | 115.919
0.5 | 0.721 | 0.00575 | -0.138 | 125.414
1 | 0.78 | 0.00589 | -0.138 | 132.445
1.5 | 0.839 | 0.00615 | -0.139 | 136.465
2 | 0.896 | 0.00648 | -0.139 | 138.262
2.5 | 0.955 | 0.00678 | -0.14 | 140.795
3 | 1.012 | 0.00714 | -0.14 | 141.795
3.5 | 1.069 | 0.00748 | -0.141 | 142.815
4 | 1.124 | 0.00811 | -0.142 | 138.647
4.5 | 1.177 | 0.0088 | -0.142 | 133.822
5 | 1.227 | 0.00944 | -0.143 | 129.935
5.5 | 1.274 | 0.00983 | -0.143 | 129.552
6 | 1.317 | 0.01021 | -0.143 | 128.962
6.5 | 1.356 | 0.01068 | -0.144 | 126.95
7 | 1.389 | 0.01116 | -0.144 | 124.484
7.5 | 1.41 | 0.01169 | -0.145 | 120.622
8 | 1.422 | 0.01235 | -0.145 | 115.135
8.5 | 1.421 | 0.01167 | -0.146 | 121.756
9 | 1.411 | 0.01151 | -0.146 | 122.652
9.5 | 1.39 | 0.01386 | -0.146 | 100.26
10 | 1.36 | 0.01444 | -0.146 | 94.211
10.5 | 1.322 | 0.0152 | -0.146 | 86.966
11 | 1.275 | 0.01632 | -0.146 | 78.102
11.5 | 1.223 | 0.01731 | -0.146 | 70.653
12 | 1.165 | 0.01844 | -0.146 | 63.199
12.5 | 1.104 | 0.01956 | -0.146 | 56.462
13 | 1.039 | 0.02112 | -0.146 | 49.189

## 124. Re 14M Mach 0.10 (2)
BIGFOIL.COM POLAR EXPORT
NACA63A710
NACA63A710 |  |  |  | Cl Max: | 1.9816 | at alpha= | 18.5 | deg
XFOIL ncrit=9 |  |  |  | L/D Max: | 166.645 | at alpha= | 2 | deg
Re: | 14000000 |  |  | Cd Min: | 0.06728 | at alpha= | 20 | deg
Mach: | 0.1 |  |  | Cl=0 at alpha= | -5.6648 | deg
|  |  |  | @ Cl=0.1, Cd= | 0.0047782
|  |  |  | @ Cl=0.4, Cd= | 0.0044619
|  |  |  | @ Cl=0.6, Cd= | 0.0044935
alpha (deg) | Cl | Cd | Cm | Cl/Cd
-16.5 | -1.1504 | 0.02573 | -0.1344 | -44.7105
-16 | -1.1195 | 0.02216 | -0.1367 | -50.519
-15.5 | -1.0799 | 0.01942 | -0.1379 | -55.6076
-15 | -1.0332 | 0.01746 | -0.1388 | -59.1753
-14.5 | -0.9828 | 0.01564 | -0.1399 | -62.8389
-14 | -0.9267 | 0.01299 | -0.1428 | -71.3395
-13.5 | -0.8448 | 0.01168 | -0.1496 | -72.3288
-13 | -0.7899 | 0.01068 | -0.1501 | -73.9607
-12.5 | -0.7356 | 0.00993 | -0.1503 | -74.0785
-12 | -0.6824 | 0.00917 | -0.1501 | -74.4166
-11.5 | -0.6295 | 0.0085 | -0.1499 | -74.0588
-11 | -0.5757 | 0.00804 | -0.1496 | -71.6045
-10.5 | -0.5217 | 0.00761 | -0.1493 | -68.5545
-10 | -0.4672 | 0.00723 | -0.1491 | -64.6196
-9.5 | -0.4126 | 0.00688 | -0.1488 | -59.9709
-9 | -0.3579 | 0.00663 | -0.1486 | -53.9819
-8.5 | -0.3038 | 0.00628 | -0.1482 | -48.3758
-8 | -0.2502 | 0.00585 | -0.1478 | -42.7692
-7.5 | -0.1972 | 0.0055 | -0.1472 | -35.8545
-7 | -0.1428 | 0.00529 | -0.1469 | -26.9943
-5 | 0.0711 | 0.00486 | -0.1447 | 14.6296
-4.5 | 0.1241 | 0.00471 | -0.1441 | 26.3482
-4 | 0.1769 | 0.00459 | -0.1434 | 38.5403
-3.5 | 0.2301 | 0.00456 | -0.1428 | 50.4605
-3 | 0.2836 | 0.00453 | -0.1423 | 62.6049
-2.5 | 0.3368 | 0.00448 | -0.1417 | 75.1786
-2 | 0.3899 | 0.00446 | -0.1411 | 87.4215
-1.5 | 0.442 | 0.00447 | -0.1403 | 98.8814
-1 | 0.4933 | 0.00447 | -0.1393 | 110.3579
-0.5 | 0.5441 | 0.0045 | -0.1383 | 120.9111
0 | 0.5937 | 0.0045 | -0.137 | 131.9333
0.5 | 0.6419 | 0.00445 | -0.1354 | 144.2472
1 | 0.6876 | 0.00442 | -0.1334 | 155.5656
1.5 | 0.7346 | 0.00446 | -0.1316 | 164.7085
2 | 0.7799 | 0.00468 | -0.1295 | 166.6453
2.5 | 0.8223 | 0.00511 | -0.1268 | 160.9198
3 | 0.8637 | 0.00557 | -0.1239 | 155.0628
3.5 | 0.9042 | 0.00611 | -0.1208 | 147.9869
4 | 0.9457 | 0.00662 | -0.118 | 142.855
4.5 | 0.9905 | 0.00702 | -0.1158 | 141.0969
5 | 1.0357 | 0.00743 | -0.1138 | 139.3943
5.5 | 1.0825 | 0.00782 | -0.1122 | 138.4271
6 | 1.1297 | 0.00821 | -0.1107 | 137.6005
6.5 | 1.1941 | 0.00866 | -0.1133 | 137.8868
7 | 1.3106 | 0.0093 | -0.1281 | 140.9247
7.5 | 1.3708 | 0.00973 | -0.1297 | 140.8839
8 | 1.4262 | 0.00999 | -0.1303 | 142.7628
8.5 | 1.5056 | 0.01059 | -0.1365 | 142.1719
9 | 1.5503 | 0.0112 | -0.1347 | 138.4196
9.5 | 1.5897 | 0.01179 | -0.1317 | 134.8346
10.5 | 1.6639 | 0.01297 | -0.1251 | 128.2884
11 | 1.6991 | 0.01368 | -0.1217 | 124.2032
11.5 | 1.7332 | 0.01448 | -0.1182 | 119.6961
12 | 1.7627 | 0.01556 | -0.1141 | 113.2841
12.5 | 1.7895 | 0.01685 | -0.1098 | 106.2018
13 | 1.8171 | 0.01813 | -0.1058 | 100.2261
13.5 | 1.8381 | 0.01988 | -0.101 | 92.4598
14 | 1.863 | 0.02143 | -0.0971 | 86.9342
14.5 | 1.8855 | 0.02317 | -0.0931 | 81.3768
15 | 1.9057 | 0.02513 | -0.0891 | 75.8337
15.5 | 1.9215 | 0.0275 | -0.0849 | 69.8727
16 | 1.9386 | 0.02985 | -0.0811 | 64.9447
16.5 | 1.949 | 0.03289 | -0.0771 | 59.2581
17 | 1.9614 | 0.03595 | -0.0738 | 54.5591
17.5 | 1.9652 | 0.04001 | -0.0703 | 49.1177
18 | 1.9772 | 0.04355 | -0.068 | 45.4007
18.5 | 1.9816 | 0.04799 | -0.0657 | 41.2919
19 | 1.975 | 0.05394 | -0.0636 | 36.6148
19.5 | 1.9722 | 0.05971 | -0.0623 | 33.0296
20 | 1.9573 | 0.06728 | -0.0616 | 29.0919

## 125. Re 14M Mach 0.25 (1)
BIGFOIL.COM POLAR EXPORT
NACA63A710
NACA63A710 |  |  |  | Cl Max: | 1.418 | at alpha= | 7.5 | deg
JavaFoil+Calcfoil stall+Eppler ext transition |  |  |  | L/D Max: | 141.833 | at alpha= | 3 | deg
Re: | 14000000 |  |  | Cd Min: | 0.00563 | at alpha= | -2.5 | deg
Mach: | 0.25 |  |  | Cl=0 at alpha= | -5.5614 | deg
|  |  |  | @ Cl=0.1, Cd= | 0.0060103
|  |  |  | @ Cl=0.4, Cd= | 0.0056435
|  |  |  | @ Cl=0.6, Cd= | 0.0057656
alpha (deg) | Cl | Cd | Cm | Cl/Cd
-15.5 | -0.057 | 0.10943 | -0.061 | -0.524
-15 | -0.054 | 0.10389 | -0.062 | -0.524
-14.5 | -0.052 | 0.09868 | -0.063 | -0.523
-14 | -0.102 | 0.0946 | -0.062 | -1.083
-13.5 | -0.156 | 0.08907 | -0.063 | -1.756
-13 | -0.191 | 0.08429 | -0.063 | -2.267
-12.5 | -0.219 | 0.08005 | -0.063 | -2.739
-12 | -0.242 | 0.07615 | -0.063 | -3.175
-11.5 | -0.259 | 0.07208 | -0.063 | -3.588
-11 | -0.269 | 0.06782 | -0.063 | -3.972
-10.5 | -0.274 | 0.06371 | -0.065 | -4.298
-10 | -0.271 | 0.06001 | -0.065 | -4.524
-9.5 | -0.262 | 0.05742 | -0.065 | -4.566
-9 | -0.246 | 0.05358 | -0.065 | -4.599
-8.5 | -0.224 | 0.05052 | -0.066 | -4.441
-8 | -0.198 | 0.04463 | -0.077 | -4.438
-7.5 | -0.202 | 0.00658 | -0.132 | -30.766
-7 | -0.156 | 0.00644 | -0.133 | -24.214
-6.5 | -0.105 | 0.0063 | -0.134 | -16.668
-6 | -0.05 | 0.00622 | -0.134 | -8.114
-5.5 | 0.007 | 0.00614 | -0.135 | 1.121
-5 | 0.066 | 0.00605 | -0.135 | 10.898
-4.5 | 0.126 | 0.00598 | -0.136 | 21.081
-4 | 0.187 | 0.00596 | -0.136 | 31.416
-3.5 | 0.249 | 0.00592 | -0.137 | 42.03
-3 | 0.31 | 0.00589 | -0.138 | 52.68
-2.5 | 0.372 | 0.00563 | -0.138 | 66.084
-2 | 0.434 | 0.00566 | -0.139 | 76.729
-1.5 | 0.496 | 0.00572 | -0.139 | 86.661
-1 | 0.558 | 0.0058 | -0.14 | 96.27
-0.5 | 0.619 | 0.00575 | -0.14 | 107.639
0 | 0.68 | 0.00577 | -0.141 | 117.785
0.5 | 0.741 | 0.00581 | -0.142 | 127.549
1 | 0.802 | 0.00597 | -0.142 | 134.383
1.5 | 0.863 | 0.00626 | -0.143 | 137.85
2 | 0.921 | 0.00659 | -0.143 | 139.675
2.5 | 0.981 | 0.00692 | -0.144 | 141.633
3 | 1.04 | 0.00733 | -0.144 | 141.833
3.5 | 1.097 | 0.00782 | -0.145 | 140.402
4 | 1.154 | 0.00836 | -0.145 | 138.028
4.5 | 1.208 | 0.0091 | -0.146 | 132.727
5 | 1.258 | 0.00976 | -0.146 | 128.792
5.5 | 1.303 | 0.01023 | -0.147 | 127.372
6 | 1.344 | 0.01067 | -0.147 | 125.943
6.5 | 1.38 | 0.01118 | -0.148 | 123.354
7 | 1.408 | 0.01183 | -0.148 | 118.988
7.5 | 1.418 | 0.01247 | -0.149 | 113.702
8 | 1.41 | 0.01188 | -0.149 | 118.714
8.5 | 1.388 | 0.01335 | -0.149 | 104.012
9 | 1.349 | 0.0141 | -0.149 | 95.656
9.5 | 1.292 | 0.01514 | -0.149 | 85.355
10 | 1.22 | 0.01606 | -0.15 | 75.995
10.5 | 1.133 | 0.01695 | -0.15 | 66.85
11 | 1.033 | 0.01796 | -0.15 | 57.496
11.5 | 0.919 | 0.01963 | -0.15 | 46.791
12 | 0.795 | 0.02164 | -0.149 | 36.723
12.5 | 0.662 | 0.02503 | -0.147 | 26.459

## 126. Re 14M Mach 0.25 (2)
BIGFOIL.COM POLAR EXPORT
NACA63A710
NACA63A710 |  |  |  | Cl Max: | 1.8531 | at alpha= | 14 | deg
XFOIL ncrit=9 |  |  |  | L/D Max: | 170.746 | at alpha= | 2 | deg
Re: | 14000000 |  |  | Cd Min: | 0.12436 | at alpha= | 19 | deg
Mach: | 0.25 |  |  | Cl=0 at alpha= | -5.63 | deg
|  |  |  | @ Cl=0.1, Cd= | 0.0048528
|  |  |  | @ Cl=0.4, Cd= | 0.00448
|  |  |  | @ Cl=0.6, Cd= | 0.004498
alpha (deg) | Cl | Cd | Cm | Cl/Cd
-12 | -0.7472 | 0.01616 | -0.1559 | -46.2376
-11.5 | -0.6683 | 0.0119 | -0.1629 | -56.1597
-11 | -0.6118 | 0.01029 | -0.162 | -59.4558
-10.5 | -0.5557 | 0.00913 | -0.1606 | -60.8653
-10 | -0.4987 | 0.00825 | -0.1592 | -60.4485
-9.5 | -0.4396 | 0.00774 | -0.1581 | -56.7959
-9 | -0.3806 | 0.00736 | -0.1571 | -51.712
-8.5 | -0.3227 | 0.00688 | -0.1561 | -46.9041
-8 | -0.2645 | 0.00648 | -0.1553 | -40.8179
-7.5 | -0.21 | 0.00587 | -0.1539 | -35.7751
-7 | -0.1538 | 0.00551 | -0.1528 | -27.9129
-6.5 | -0.0974 | 0.00532 | -0.1519 | -18.3083
-6 | -0.0411 | 0.0052 | -0.1511 | -7.9038
-4.5 | 0.1255 | 0.00479 | -0.1485 | 26.2004
-4 | 0.1801 | 0.00464 | -0.1476 | 38.8147
-3.5 | 0.2347 | 0.00459 | -0.1468 | 51.1329
-3 | 0.2903 | 0.00455 | -0.1462 | 63.8022
-2.5 | 0.3454 | 0.00451 | -0.1455 | 76.5854
-2 | 0.3998 | 0.00448 | -0.1448 | 89.2411
-1.5 | 0.4538 | 0.00448 | -0.1439 | 101.2946
-1 | 0.5073 | 0.00447 | -0.143 | 113.4899
-0.5 | 0.5593 | 0.00449 | -0.1418 | 124.5657
0 | 0.6104 | 0.0045 | -0.1405 | 135.6444
0.5 | 0.66 | 0.00447 | -0.1388 | 147.651
1 | 0.7073 | 0.00439 | -0.1367 | 161.1162
1.5 | 0.7551 | 0.00444 | -0.1347 | 170.0676
2 | 0.8008 | 0.00469 | -0.1322 | 170.7463
2.5 | 0.8443 | 0.0051 | -0.1293 | 165.549
3 | 0.8846 | 0.00563 | -0.1257 | 157.1226
3.5 | 0.9257 | 0.00616 | -0.1223 | 150.276
4 | 0.9671 | 0.00672 | -0.119 | 143.9137
4.5 | 1.0126 | 0.00716 | -0.1165 | 141.4246
5 | 1.0557 | 0.00757 | -0.1134 | 139.4584
5.5 | 1.1068 | 0.00804 | -0.1122 | 137.6617
6 | 1.1725 | 0.00855 | -0.1143 | 137.1345
6.5 | 1.2894 | 0.00926 | -0.1281 | 139.2441
7 | 1.3519 | 0.0097 | -0.1293 | 139.3711
7.5 | 1.4079 | 0.0102 | -0.129 | 138.0294
8 | 1.4542 | 0.01051 | -0.1266 | 138.3635
8.5 | 1.5381 | 0.01125 | -0.1324 | 136.72
9 | 1.5777 | 0.01193 | -0.1285 | 132.2464
9.5 | 1.6174 | 0.0126 | -0.1247 | 128.3651
10 | 1.6559 | 0.01338 | -0.1208 | 123.7593
10.5 | 1.6919 | 0.01434 | -0.1165 | 117.9847
11 | 1.7264 | 0.01542 | -0.1121 | 111.9585
11.5 | 1.757 | 0.01676 | -0.1073 | 104.8329
12 | 1.7839 | 0.01841 | -0.1021 | 96.8984
12.5 | 1.8074 | 0.02035 | -0.0967 | 88.8157
13 | 1.8286 | 0.02251 | -0.0913 | 81.235
13.5 | 1.8372 | 0.02567 | -0.0847 | 71.5699
14 | 1.8531 | 0.02848 | -0.0796 | 65.0667
14.5 | 1.8415 | 0.03359 | -0.0726 | 54.8229
15 | 1.8387 | 0.03846 | -0.0674 | 47.8081
15.5 | 1.8231 | 0.045 | -0.0628 | 40.5133
16 | 1.8131 | 0.05159 | -0.0598 | 35.1444
16.5 | 1.7873 | 0.06047 | -0.0578 | 29.5568
17 | 1.7608 | 0.07025 | -0.0575 | 25.0648
17.5 | 1.7162 | 0.08315 | -0.0594 | 20.6398
18 | 1.6907 | 0.09441 | -0.0623 | 17.9081
18.5 | 1.6535 | 0.10793 | -0.0671 | 15.3201
19 | 1.6046 | 0.12436 | -0.0747 | 12.9029

## 127. Re 14M Mach 0.50 (1)
BIGFOIL.COM POLAR EXPORT
NACA63A710
NACA63A710 |  |  |  | Cl Max: | 1.406 | at alpha= | 5.5 | deg
JavaFoil+Calcfoil stall+Eppler ext transition |  |  |  | L/D Max: | 142.907 | at alpha= | 1.5 | deg
Re: | 14000000 |  |  | Cd Min: | 0.00603 | at alpha= | -0.5 | deg
Mach: | 0.5 |  |  | Cl=0 at alpha= | -5.5796 | deg
|  |  |  | @ Cl=0.1, Cd= | 0.0063218
|  |  |  | @ Cl=0.4, Cd= | 0.0061021
|  |  |  | @ Cl=0.6, Cd= | 0.0061271
alpha (deg) | Cl | Cd | Cm | Cl/Cd
-20 | -0.79 | 0.15023 | -0.077 | -5.262
-19.5 | -0.764 | 0.14072 | -0.078 | -5.431
-19 | -0.738 | 0.1319 | -0.079 | -5.593
-18.5 | -0.709 | 0.13782 | -0.076 | -5.144
-18 | -0.683 | 0.12607 | -0.078 | -5.418
-17.5 | -0.655 | 0.12388 | -0.076 | -5.284
-17 | -0.628 | 0.11476 | -0.078 | -5.475
-16.5 | -0.602 | 0.10673 | -0.08 | -5.643
-16 | -0.578 | 0.09806 | -0.084 | -5.89
-15.5 | -0.553 | 0.08992 | -0.087 | -6.145
-15 | -0.517 | 0.11218 | -0.072 | -4.608
-14.5 | -0.491 | 0.09693 | -0.075 | -5.064
-14 | -0.465 | 0.08855 | -0.078 | -5.246
-13.5 | -0.438 | 0.08192 | -0.081 | -5.349
-13 | -0.412 | 0.07485 | -0.085 | -5.511
-12.5 | -0.388 | 0.06677 | -0.091 | -5.806
-12 | -0.353 | 0.07853 | -0.073 | -4.498
-11.5 | -0.326 | 0.07333 | -0.074 | -4.447
-11 | -0.299 | 0.0667 | -0.077 | -4.487
-10.5 | -0.273 | 0.06014 | -0.083 | -4.542
-10 | -0.247 | 0.05386 | -0.089 | -4.59
-9.5 | -0.231 | 0.0336 | -0.114 | -6.866
-9 | -0.19 | 0.05294 | -0.08 | -3.585
-8.5 | -0.161 | 0.05374 | -0.071 | -3
-8 | -0.134 | 0.04965 | -0.073 | -2.698
-7.5 | -0.107 | 0.04561 | -0.078 | -2.343
-7 | -0.08 | 0.04074 | -0.087 | -1.961
-6.5 | -0.064 | 0.00669 | -0.149 | -9.578
-6 | -0.037 | 0.03576 | -0.092 | -1.043
-5.5 | 0.007 | 0.00648 | -0.151 | 1.088
-5 | 0.07 | 0.00638 | -0.151 | 11.002
-4.5 | 0.137 | 0.00625 | -0.152 | 21.896
-4 | 0.206 | 0.00619 | -0.153 | 33.214
-3.5 | 0.275 | 0.00612 | -0.153 | 44.944
-3 | 0.345 | 0.00611 | -0.154 | 56.501
-2.5 | 0.415 | 0.0061 | -0.155 | 68.077
-2 | 0.485 | 0.00609 | -0.155 | 79.572
-1.5 | 0.554 | 0.00616 | -0.156 | 89.938
-1 | 0.624 | 0.00611 | -0.156 | 102.105
-0.5 | 0.692 | 0.00603 | -0.157 | 114.801
0 | 0.76 | 0.00611 | -0.158 | 124.536
0.5 | 0.828 | 0.00617 | -0.158 | 134.203
1 | 0.896 | 0.00638 | -0.159 | 140.475
1.5 | 0.964 | 0.00675 | -0.16 | 142.907
2 | 1.028 | 0.00722 | -0.16 | 142.443
2.5 | 1.095 | 0.00769 | -0.161 | 142.421
3 | 1.161 | 0.00824 | -0.161 | 140.833
3.5 | 1.223 | 0.00896 | -0.162 | 136.505
4 | 1.283 | 0.0099 | -0.163 | 129.537
4.5 | 1.337 | 0.01089 | -0.163 | 122.813
5 | 1.381 | 0.01169 | -0.164 | 118.136
5.5 | 1.406 | 0.0114 | -0.164 | 123.272
6 | 1.405 | 0.01294 | -0.164 | 108.577
6.5 | 1.347 | 0.01391 | -0.164 | 96.869
7 | 0.836 | 0.01499 | -0.164 | 55.794
7.5 | 0.867 | 0.01635 | -0.165 | 53.008
8 | 0.899 | 0.01647 | -0.165 | 54.58
8.5 | 0.929 | 0.01782 | -0.165 | 52.137
9 | 0.958 | 0.01954 | -0.165 | 49.039
9.5 | 0.991 | 0.01893 | -0.166 | 52.346
10 | 1.019 | 0.0211 | -0.166 | 48.305
10.5 | 0.879 | 0.06796 | -0.108 | 12.934

## 128. Re 14M Mach 0.50 (2)
BIGFOIL.COM POLAR EXPORT
NACA63A710
NACA63A710 |  |  |  | Cl Max: | 1.5753 | at alpha= | 8.5 | deg
XFOIL ncrit=9 |  |  |  | L/D Max: | 189.043 | at alpha= | 2 | deg
Re: | 14000000 |  |  | Cd Min: | 0.24875 | at alpha= | -20 | deg
Mach: | 0.5 |  |  | Cl=0 at alpha= | -5.9364 | deg
|  |  |  | @ Cl=0.1, Cd= | 0.0056181
|  |  |  | @ Cl=0.4, Cd= | 0.0046337
|  |  |  | @ Cl=0.6, Cd= | 0.00457
alpha (deg) | Cl | Cd | Cm | Cl/Cd
-20 | -0.5462 | 0.24875 | -0.0114 | -2.1958
-19.5 | -0.5236 | 0.24074 | -0.0164 | -2.175
-19 | -0.501 | 0.23292 | -0.0213 | -2.151
-18.5 | -0.4799 | 0.22421 | -0.0263 | -2.1404
-18 | -0.4581 | 0.21602 | -0.031 | -2.1206
-17.5 | -0.4371 | 0.20738 | -0.0356 | -2.1077
-17 | -0.4155 | 0.19936 | -0.0402 | -2.0842
-16.5 | -0.3958 | 0.19057 | -0.0447 | -2.0769
-16 | -0.3741 | 0.18332 | -0.049 | -2.0407
-15.5 | -0.3532 | 0.17592 | -0.0532 | -2.0077
-15 | -0.333 | 0.16829 | -0.0574 | -1.9787
-14.5 | -0.3138 | 0.16062 | -0.0613 | -1.9537
-14 | -0.296 | 0.1528 | -0.0652 | -1.9372
-13.5 | -0.2797 | 0.14462 | -0.0691 | -1.934
-12.5 | -0.2411 | 0.13104 | -0.0763 | -1.8399
-12 | -0.2262 | 0.12331 | -0.0799 | -1.8344
-11.5 | -0.2042 | 0.11772 | -0.0831 | -1.7346
-11 | -0.1941 | 0.10908 | -0.087 | -1.7794
-10.5 | -0.1877 | 0.09999 | -0.0912 | -1.8772
-10 | -0.1848 | 0.09064 | -0.0961 | -2.0388
-9.5 | -0.174 | 0.0832 | -0.1003 | -2.0913
-9 | -0.1591 | 0.07657 | -0.1044 | -2.0778
-8.5 | -0.1546 | 0.06819 | -0.1102 | -2.2672
-8 | -0.1341 | 0.0625 | -0.1145 | -2.1456
-7.5 | -0.1267 | 0.05473 | -0.1215 | -2.315
-7 | -0.1014 | 0.04488 | -0.1374 | -2.2594
-6.5 | -0.025 | 0.02705 | -0.1755 | -0.92421
-6 | -0.0021 | 0.01498 | -0.1818 | -0.14019
-5.5 | 0.0144 | 0.00759 | -0.1766 | 1.8972
-5 | 0.0668 | 0.00585 | -0.1722 | 11.4188
-4.5 | 0.1298 | 0.00541 | -0.1695 | 23.9926
-4 | 0.1916 | 0.00498 | -0.167 | 38.4739
-3.5 | 0.2547 | 0.00477 | -0.165 | 53.3962
-3 | 0.3173 | 0.00468 | -0.1634 | 67.7991
-2.5 | 0.3797 | 0.00465 | -0.162 | 81.6559
-2 | 0.442 | 0.0046 | -0.1608 | 96.087
-1.5 | 0.5034 | 0.00458 | -0.1595 | 109.9127
-1 | 0.5642 | 0.00457 | -0.1583 | 123.4573
-0.5 | 0.6235 | 0.00457 | -0.1568 | 136.4333
0 | 0.6809 | 0.00456 | -0.155 | 149.3202
0.5 | 0.7361 | 0.00456 | -0.1527 | 161.4254
1 | 0.7864 | 0.00443 | -0.1494 | 177.5169
1.5 | 0.8386 | 0.00451 | -0.1465 | 185.9424
2 | 0.8885 | 0.0047 | -0.1429 | 189.0426
2.5 | 0.9327 | 0.00501 | -0.138 | 186.1677
3 | 0.9673 | 0.00563 | -0.1312 | 171.8117
3.5 | 1.0109 | 0.00636 | -0.1264 | 158.9465
4 | 1.0641 | 0.00725 | -0.1238 | 146.7724
4.5 | 1.1406 | 0.00816 | -0.1261 | 139.7794
5 | 1.24 | 0.00917 | -0.133 | 135.2236
5.5 | 1.3039 | 0.00984 | -0.1316 | 132.5102
6 | 1.3633 | 0.01055 | -0.1289 | 129.2227
6.5 | 1.4215 | 0.01129 | -0.1257 | 125.9079
7 | 1.4767 | 0.0122 | -0.1217 | 121.041
7.5 | 1.5293 | 0.01333 | -0.117 | 114.7262
8.5 | 1.5753 | 0.02 | -0.1005 | 78.765
9 | 1.5545 | 0.02569 | -0.0882 | 60.5099
9.5 | 1.5306 | 0.03258 | -0.0775 | 46.9797
10 | 1.4978 | 0.04088 | -0.0692 | 36.6389
10.5 | 1.4588 | 0.05059 | -0.064 | 28.8357
11 | 1.4168 | 0.06181 | -0.0624 | 22.9219
11.5 | 1.3749 | 0.07447 | -0.0641 | 18.4625
12 | 1.3339 | 0.08847 | -0.0687 | 15.0774
12.5 | 1.2972 | 0.1033 | -0.0755 | 12.5576
13 | 1.2649 | 0.11902 | -0.0842 | 10.6276
13.5 | 1.2375 | 0.13522 | -0.0937 | 9.1518

## 129. Re 16M Mach 0.00 (1)
BIGFOIL.COM POLAR EXPORT
NACA63A710
NACA63A710 |  |  |  | Cl Max: | 1.426 | at alpha= | 8.5 | deg
JavaFoil+Calcfoil stall+Eppler ext transition |  |  |  | L/D Max: | 141.123 | at alpha= | 4 | deg
Re: | 16000000 |  |  | Cd Min: | 0.00555 | at alpha= | -3.5 | deg
Mach: | 0 |  |  | Cl=0 at alpha= | -5.5614 | deg
|  |  |  | @ Cl=0.1, Cd= | 0.0058973
|  |  |  | @ Cl=0.4, Cd= | 0.0056095
|  |  |  | @ Cl=0.6, Cd= | 0.0057302
alpha (deg) | Cl | Cd | Cm | Cl/Cd
-18.5 | -0.264 | 0.14152 | -0.059 | -1.867
-18 | -0.277 | 0.13391 | -0.059 | -2.065
-17.5 | -0.289 | 0.12706 | -0.06 | -2.276
-17 | -0.302 | 0.12348 | -0.059 | -2.444
-16.5 | -0.314 | 0.11685 | -0.059 | -2.691
-16 | -0.327 | 0.11048 | -0.06 | -2.96
-15.5 | -0.339 | 0.10591 | -0.06 | -3.201
-15 | -0.35 | 0.10091 | -0.06 | -3.469
-14.5 | -0.36 | 0.09634 | -0.06 | -3.738
-14 | -0.368 | 0.09114 | -0.06 | -4.043
-13.5 | -0.374 | 0.08692 | -0.061 | -4.3
-13 | -0.374 | 0.08296 | -0.06 | -4.508
-12.5 | -0.372 | 0.07808 | -0.061 | -4.766
-12 | -0.367 | 0.07426 | -0.062 | -4.947
-11.5 | -0.359 | 0.07046 | -0.062 | -5.1
-11 | -0.348 | 0.06682 | -0.062 | -5.205
-10.5 | -0.334 | 0.06112 | -0.066 | -5.458
-10 | -0.315 | 0.05771 | -0.067 | -5.456
-9.5 | -0.293 | 0.05347 | -0.07 | -5.48
-9 | -0.268 | 0.04876 | -0.075 | -5.49
-8.5 | -0.291 | 0.00674 | -0.127 | -43.19
-8 | -0.25 | 0.00652 | -0.128 | -38.333
-7.5 | -0.204 | 0.00633 | -0.128 | -32.271
-7 | -0.156 | 0.00627 | -0.129 | -24.819
-6.5 | -0.104 | 0.00615 | -0.129 | -16.87
-6 | -0.05 | 0.00608 | -0.13 | -8.146
-5.5 | 0.007 | 0.00599 | -0.13 | 1.121
-5 | 0.064 | 0.00594 | -0.131 | 10.811
-4.5 | 0.123 | 0.00587 | -0.132 | 20.875
-4 | 0.182 | 0.00584 | -0.132 | 31.095
-3.5 | 0.241 | 0.00555 | -0.133 | 43.467
-3 | 0.301 | 0.00555 | -0.133 | 54.171
-2.5 | 0.361 | 0.00559 | -0.134 | 64.5
-2 | 0.421 | 0.00562 | -0.134 | 74.831
-1.5 | 0.48 | 0.0057 | -0.135 | 84.196
-1 | 0.54 | 0.00559 | -0.135 | 96.693
-0.5 | 0.599 | 0.00573 | -0.136 | 104.622
0 | 0.658 | 0.00574 | -0.137 | 114.721
0.5 | 0.717 | 0.0058 | -0.137 | 123.802
1 | 0.776 | 0.00598 | -0.138 | 129.737
1.5 | 0.835 | 0.00627 | -0.138 | 133.13
2 | 0.892 | 0.00652 | -0.139 | 136.764
2.5 | 0.95 | 0.0068 | -0.139 | 139.596
3 | 1.007 | 0.00717 | -0.14 | 140.406
3.5 | 1.063 | 0.00756 | -0.14 | 140.637
4 | 1.118 | 0.00792 | -0.141 | 141.123
4.5 | 1.171 | 0.00861 | -0.141 | 135.974
5 | 1.221 | 0.00919 | -0.142 | 132.844
5.5 | 1.268 | 0.00955 | -0.142 | 132.754
6 | 1.312 | 0.00997 | -0.143 | 131.568
6.5 | 1.351 | 0.0104 | -0.143 | 129.892
7 | 1.385 | 0.01087 | -0.144 | 127.41
7.5 | 1.408 | 0.01134 | -0.144 | 124.173
8 | 1.421 | 0.01189 | -0.145 | 119.523
8.5 | 1.426 | 0.01249 | -0.145 | 114.17
9 | 1.419 | 0.0118 | -0.145 | 120.216
9.5 | 1.403 | 0.01165 | -0.145 | 120.377
10 | 1.378 | 0.01391 | -0.146 | 99.016
10.5 | 1.345 | 0.01461 | -0.146 | 92.054
11 | 1.304 | 0.01565 | -0.146 | 83.289
11.5 | 1.258 | 0.01655 | -0.146 | 76.009
12 | 1.207 | 0.01754 | -0.146 | 68.835
12.5 | 1.153 | 0.01863 | -0.146 | 61.9
13 | 1.098 | 0.01912 | -0.146 | 57.457
13.5 | 1.041 | 0.02029 | -0.146 | 51.294

## 130. Re 16M Mach 0.00 (2)
BIGFOIL.COM POLAR EXPORT
NACA63A710
NACA63A710 |  |  |  | Cl Max: | 2.0242 | at alpha= | 19.5 | deg
XFOIL ncrit=9 |  |  |  | L/D Max: | 161.524 | at alpha= | 2 | deg
Re: | 16000000 |  |  | Cd Min: | 0.05643 | at alpha= | 20 | deg
Mach: | 0 |  |  | Cl=0 at alpha= | -5.6613 | deg
|  |  |  | @ Cl=0.1, Cd= | 0.0047176
|  |  |  | @ Cl=0.4, Cd= | 0.004425
|  |  |  | @ Cl=0.6, Cd= | 0.00454
alpha (deg) | Cl | Cd | Cm | Cl/Cd
-18.5 | -1.1635 | 0.05217 | -0.1007 | -22.3021
-18 | -1.2704 | 0.02692 | -0.1288 | -47.1917
-17 | -1.2132 | 0.02104 | -0.1323 | -57.6616
-16.5 | -1.1727 | 0.01884 | -0.1334 | -62.2452
-16 | -1.1274 | 0.01725 | -0.1341 | -65.3565
-15.5 | -1.0794 | 0.01581 | -0.1349 | -68.2732
-15 | -1.0283 | 0.01461 | -0.1358 | -70.3833
-14 | -0.8956 | 0.01129 | -0.1448 | -79.3268
-13.5 | -0.8375 | 0.01052 | -0.1464 | -79.6103
-13 | -0.7825 | 0.00981 | -0.1471 | -79.7655
-12.5 | -0.7285 | 0.00918 | -0.1475 | -79.3573
-12 | -0.6761 | 0.0085 | -0.1476 | -79.5412
-11.5 | -0.6236 | 0.00799 | -0.1475 | -78.0476
-11 | -0.5704 | 0.00757 | -0.1474 | -75.3501
-10.5 | -0.5169 | 0.00718 | -0.1473 | -71.9916
-10 | -0.4632 | 0.00684 | -0.1472 | -67.7193
-8 | -0.2481 | 0.00568 | -0.1464 | -43.6796
-7.5 | -0.1954 | 0.00532 | -0.146 | -36.7293
-7 | -0.1424 | 0.00516 | -0.1455 | -27.5969
-6.5 | -0.0892 | 0.00505 | -0.1451 | -17.6634
-6 | -0.0359 | 0.00497 | -0.1447 | -7.2233
-5.5 | 0.0171 | 0.00487 | -0.1442 | 3.5113
-5 | 0.07 | 0.00478 | -0.1436 | 14.6444
-4.5 | 0.1229 | 0.00467 | -0.1431 | 26.3169
-4 | 0.1753 | 0.00453 | -0.1424 | 38.6976
-2.5 | 0.3343 | 0.00444 | -0.1408 | 75.2928
-2 | 0.387 | 0.00442 | -0.1402 | 87.5566
-1.5 | 0.4387 | 0.00444 | -0.1394 | 98.8063
-1 | 0.4894 | 0.00447 | -0.1384 | 109.4855
-0.5 | 0.5397 | 0.0045 | -0.1373 | 119.9333
0 | 0.5892 | 0.00454 | -0.1361 | 129.7797
0.5 | 0.6379 | 0.00454 | -0.1347 | 140.5066
1.5 | 0.7294 | 0.00456 | -0.1307 | 159.9561
2 | 0.7737 | 0.00479 | -0.1285 | 161.524
2.5 | 0.8157 | 0.00522 | -0.1257 | 156.2644
3 | 0.859 | 0.0056 | -0.1233 | 153.3929
3.5 | 0.8998 | 0.00611 | -0.1204 | 147.2668
4 | 0.9423 | 0.00658 | -0.1179 | 143.2067
4.5 | 0.988 | 0.00692 | -0.116 | 142.7746
5 | 1.0324 | 0.00733 | -0.1139 | 140.8458
5.5 | 1.0793 | 0.00766 | -0.1124 | 140.9008
6 | 1.1271 | 0.00804 | -0.1111 | 140.1866
6.5 | 1.18 | 0.0084 | -0.1111 | 140.4762
8 | 1.4228 | 0.00991 | -0.1312 | 143.5721
8.5 | 1.4783 | 0.01018 | -0.132 | 145.2161
9 | 1.5474 | 0.01082 | -0.1361 | 143.0129
10.5 | 1.6669 | 0.01247 | -0.1283 | 133.6728
11 | 1.7024 | 0.0131 | -0.125 | 129.9542
11.5 | 1.7366 | 0.0138 | -0.1216 | 125.8406
12 | 1.7668 | 0.01474 | -0.1178 | 119.8643
13 | 1.8221 | 0.01707 | -0.1097 | 106.7428
13.5 | 1.8489 | 0.01833 | -0.1058 | 100.8674
14 | 1.8754 | 0.01964 | -0.1022 | 95.4888
14.5 | 1.9001 | 0.02111 | -0.0985 | 90.0095
15 | 1.9225 | 0.02276 | -0.0946 | 84.4684
15.5 | 1.9415 | 0.0247 | -0.0907 | 78.6032
16 | 1.9606 | 0.0267 | -0.087 | 73.4307
16.5 | 1.9751 | 0.02912 | -0.0831 | 67.8262
17 | 1.9904 | 0.03162 | -0.0796 | 62.9475
17.5 | 1.9989 | 0.03484 | -0.076 | 57.3737
18 | 2.0127 | 0.03777 | -0.0733 | 53.2883
18.5 | 2.0208 | 0.04143 | -0.0706 | 48.7762
19 | 2.0218 | 0.04598 | -0.068 | 43.9713
19.5 | 2.0242 | 0.05066 | -0.066 | 39.9566
20 | 2.0191 | 0.05643 | -0.0644 | 35.7806

## 131. Re 16M Mach 0.10 (1)
BIGFOIL.COM POLAR EXPORT
NACA63A710
NACA63A710 |  |  |  | Cl Max: | 1.424 | at alpha= | 8.5 | deg
JavaFoil+Calcfoil stall+Eppler ext transition |  |  |  | L/D Max: | 142.578 | at alpha= | 3.5 | deg
Re: | 16000000 |  |  | Cd Min: | 0.00555 | at alpha= | -3.5 | deg
Mach: | 0.1 |  |  | Cl=0 at alpha= | -5.5614 | deg
|  |  |  | @ Cl=0.1, Cd= | 0.0059138
|  |  |  | @ Cl=0.4, Cd= | 0.0056185
|  |  |  | @ Cl=0.6, Cd= | 0.0057356
alpha (deg) | Cl | Cd | Cm | Cl/Cd
-17.5 | -0.249 | 0.13168 | -0.058 | -1.893
-17 | -0.264 | 0.12631 | -0.058 | -2.088
-16.5 | -0.279 | 0.11734 | -0.059 | -2.374
-16 | -0.293 | 0.11314 | -0.059 | -2.59
-15.5 | -0.308 | 0.10673 | -0.061 | -2.883
-15 | -0.321 | 0.10144 | -0.061 | -3.168
-14.5 | -0.334 | 0.09666 | -0.061 | -3.456
-14 | -0.345 | 0.09215 | -0.061 | -3.748
-13.5 | -0.353 | 0.0882 | -0.06 | -4.005
-13 | -0.356 | 0.08338 | -0.06 | -4.274
-12.5 | -0.357 | 0.07968 | -0.06 | -4.48
-12 | -0.355 | 0.07477 | -0.062 | -4.746
-11.5 | -0.349 | 0.07031 | -0.062 | -4.967
-11 | -0.34 | 0.06695 | -0.062 | -5.076
-10.5 | -0.327 | 0.06172 | -0.065 | -5.303
-10 | -0.31 | 0.05844 | -0.066 | -5.31
-9.5 | -0.29 | 0.05428 | -0.069 | -5.335
-9 | -0.265 | 0.05012 | -0.072 | -5.287
-8.5 | -0.29 | 0.0068 | -0.128 | -42.675
-8 | -0.249 | 0.00655 | -0.128 | -38.06
-7.5 | -0.204 | 0.00637 | -0.129 | -32.089
-7 | -0.156 | 0.00628 | -0.129 | -24.811
-6.5 | -0.104 | 0.00616 | -0.13 | -16.875
-6 | -0.05 | 0.00609 | -0.131 | -8.156
-5.5 | 0.007 | 0.00602 | -0.131 | 1.12
-5 | 0.065 | 0.00595 | -0.132 | 10.85
-4.5 | 0.123 | 0.00589 | -0.132 | 20.926
-4 | 0.183 | 0.00584 | -0.133 | 31.23
-3.5 | 0.242 | 0.00555 | -0.133 | 43.634
-3 | 0.302 | 0.00557 | -0.134 | 54.322
-2.5 | 0.363 | 0.0056 | -0.135 | 64.759
-2 | 0.423 | 0.00563 | -0.135 | 75.129
-1.5 | 0.483 | 0.00571 | -0.136 | 84.588
-1 | 0.543 | 0.00561 | -0.136 | 96.833
-0.5 | 0.602 | 0.00574 | -0.137 | 104.956
0 | 0.662 | 0.00575 | -0.137 | 115.11
0.5 | 0.721 | 0.00581 | -0.138 | 124.181
1 | 0.78 | 0.006 | -0.138 | 130.099
1.5 | 0.839 | 0.00631 | -0.139 | 133.117
2 | 0.896 | 0.00654 | -0.139 | 137.064
2.5 | 0.955 | 0.00683 | -0.14 | 139.694
3 | 1.012 | 0.0072 | -0.14 | 140.676
3.5 | 1.069 | 0.00749 | -0.141 | 142.578
4 | 1.124 | 0.00797 | -0.142 | 141.041
4.5 | 1.177 | 0.00869 | -0.142 | 135.402
5 | 1.227 | 0.00927 | -0.143 | 132.343
5.5 | 1.274 | 0.00964 | -0.143 | 132.169
6 | 1.317 | 0.01006 | -0.143 | 130.854
6.5 | 1.356 | 0.01046 | -0.144 | 129.616
7 | 1.389 | 0.01095 | -0.144 | 126.854
7.5 | 1.41 | 0.01143 | -0.145 | 123.326
8 | 1.422 | 0.01202 | -0.145 | 118.268
8.5 | 1.424 | 0.01267 | -0.146 | 112.332
9 | 1.412 | 0.01196 | -0.146 | 118.077
9.5 | 1.391 | 0.01354 | -0.146 | 102.757
10 | 1.361 | 0.01411 | -0.146 | 96.472
10.5 | 1.323 | 0.01484 | -0.146 | 89.115
11 | 1.276 | 0.01594 | -0.146 | 80.038
11.5 | 1.224 | 0.01689 | -0.147 | 72.441
12 | 1.166 | 0.01797 | -0.147 | 64.886
12.5 | 1.105 | 0.01911 | -0.147 | 57.823
13 | 1.042 | 0.02016 | -0.147 | 51.715
13.5 | 0.977 | 0.02173 | -0.146 | 44.931

## 132. Re 16M Mach 0.10 (2)
BIGFOIL.COM POLAR EXPORT
NACA63A710
NACA63A710 |  |  |  | Cl Max: | 2.0075 | at alpha= | 18.5 | deg
XFOIL ncrit=9 |  |  |  | L/D Max: | 162.699 | at alpha= | 2 | deg
Re: | 16000000 |  |  | Cd Min: | 0.06306 | at alpha= | 20 | deg
Mach: | 0.1 |  |  | Cl=0 at alpha= | -5.6545 | deg
|  |  |  | @ Cl=0.1, Cd= | 0.0047279
|  |  |  | @ Cl=0.4, Cd= | 0.0044243
|  |  |  | @ Cl=0.6, Cd= | 0.0045416
alpha (deg) | Cl | Cd | Cm | Cl/Cd
-17 | -1.1553 | 0.0324 | -0.1251 | -35.6574
-16.5 | -1.1701 | 0.02312 | -0.1359 | -50.6099
-16 | -1.1325 | 0.02038 | -0.1372 | -55.5692
-15.5 | -1.089 | 0.01812 | -0.138 | -60.0993
-15 | -1.0399 | 0.0164 | -0.1388 | -63.4085
-14.5 | -0.988 | 0.01484 | -0.1398 | -66.5768
-13.5 | -0.8529 | 0.01144 | -0.148 | -74.5542
-13 | -0.7944 | 0.01034 | -0.1495 | -76.8279
-12.5 | -0.7385 | 0.0096 | -0.1499 | -76.9271
-12 | -0.684 | 0.00894 | -0.15 | -76.5101
-11.5 | -0.6312 | 0.00826 | -0.1497 | -76.4165
-11 | -0.5775 | 0.00776 | -0.1494 | -74.4201
-10.5 | -0.5232 | 0.00733 | -0.1491 | -71.3779
-10 | -0.4687 | 0.00697 | -0.1489 | -67.2453
-9.5 | -0.4143 | 0.00664 | -0.1486 | -62.3946
-9 | -0.3595 | 0.00637 | -0.1483 | -56.4364
-8.5 | -0.3049 | 0.00604 | -0.1481 | -50.4801
-7.5 | -0.1976 | 0.00537 | -0.1471 | -36.797
-7 | -0.1443 | 0.00519 | -0.1466 | -27.8035
-6.5 | -0.0906 | 0.00507 | -0.1461 | -17.8698
-6 | -0.0369 | 0.00498 | -0.1456 | -7.4096
-5.5 | 0.0165 | 0.00488 | -0.145 | 3.3811
-5 | 0.0699 | 0.00479 | -0.1445 | 14.5929
-4.5 | 0.1232 | 0.00468 | -0.1439 | 26.3248
-4 | 0.1758 | 0.00454 | -0.1432 | 38.7225
-3.5 | 0.2292 | 0.0045 | -0.1426 | 50.9333
-2.5 | 0.3359 | 0.00445 | -0.1415 | 75.4831
-2 | 0.3889 | 0.00442 | -0.1409 | 87.9864
-1.5 | 0.4409 | 0.00444 | -0.1401 | 99.3018
-1 | 0.4919 | 0.00447 | -0.139 | 110.0447
-0.5 | 0.5425 | 0.0045 | -0.138 | 120.5556
0 | 0.5921 | 0.00454 | -0.1367 | 130.4185
0.5 | 0.6411 | 0.00455 | -0.1353 | 140.9011
1 | 0.6865 | 0.00449 | -0.1332 | 152.8953
1.5 | 0.733 | 0.00456 | -0.1313 | 160.7456
2 | 0.7777 | 0.00478 | -0.129 | 162.6987
2.5 | 0.8199 | 0.00521 | -0.1263 | 157.3704
3 | 0.863 | 0.00561 | -0.1237 | 153.8324
3.5 | 0.9037 | 0.00612 | -0.1207 | 147.6634
4 | 0.9463 | 0.00659 | -0.1181 | 143.5964
4.5 | 0.9921 | 0.00694 | -0.1161 | 142.9539
5 | 1.0367 | 0.00736 | -0.114 | 140.856
5.5 | 1.084 | 0.0077 | -0.1124 | 140.7792
6 | 1.1314 | 0.00807 | -0.111 | 140.1983
6.5 | 1.1886 | 0.00846 | -0.1119 | 140.4965
8.5 | 1.4858 | 0.01029 | -0.1317 | 144.3926
9 | 1.5553 | 0.01097 | -0.1356 | 141.7776
10 | 1.6352 | 0.01206 | -0.13 | 135.5887
10.5 | 1.6725 | 0.01265 | -0.1267 | 132.2134
11 | 1.7079 | 0.01332 | -0.1233 | 128.2207
11.5 | 1.7418 | 0.01411 | -0.1197 | 123.4444
12 | 1.7694 | 0.01527 | -0.1152 | 115.8743
12.5 | 1.7972 | 0.01648 | -0.111 | 109.0534
13 | 1.8257 | 0.01768 | -0.1071 | 103.2636
13.5 | 1.8514 | 0.01909 | -0.103 | 96.9827
14 | 1.8773 | 0.02054 | -0.0991 | 91.3973
14.5 | 1.9009 | 0.02217 | -0.0951 | 85.742
15 | 1.9228 | 0.024 | -0.0912 | 80.1167
15.5 | 1.9401 | 0.02617 | -0.087 | 74.1345
16 | 1.9578 | 0.02842 | -0.0832 | 68.8881
16.5 | 1.97 | 0.0312 | -0.0791 | 63.141
17 | 1.9835 | 0.03409 | -0.0756 | 58.1842
17.5 | 1.9897 | 0.03776 | -0.072 | 52.6933
18 | 2.0016 | 0.04118 | -0.0694 | 48.6061
18.5 | 2.0075 | 0.04535 | -0.0669 | 44.2668
19 | 2.004 | 0.05075 | -0.0645 | 39.4877
19.5 | 2.0031 | 0.05618 | -0.063 | 35.655
20 | 1.9916 | 0.06306 | -0.0618 | 31.5826

## 133. Re 16M Mach 0.25 (1)
BIGFOIL.COM POLAR EXPORT
NACA63A710
NACA63A710 |  |  |  | Cl Max: | 1.418 | at alpha= | 7.5 | deg
JavaFoil+Calcfoil stall+Eppler ext transition |  |  |  | L/D Max: | 142.137 | at alpha= | 3.5 | deg
Re: | 16000000 |  |  | Cd Min: | 0.00558 | at alpha= | -3 | deg
Mach: | 0.25 |  |  | Cl=0 at alpha= | -5.5614 | deg
|  |  |  | @ Cl=0.1, Cd= | 0.005976
|  |  |  | @ Cl=0.4, Cd= | 0.0056435
|  |  |  | @ Cl=0.6, Cd= | 0.0057633
alpha (deg) | Cl | Cd | Cm | Cl/Cd
-15.5 | -0.057 | 0.10961 | -0.062 | -0.523
-15 | -0.055 | 0.10389 | -0.062 | -0.525
-14.5 | -0.052 | 0.09845 | -0.063 | -0.525
-14 | -0.103 | 0.09437 | -0.062 | -1.086
-13.5 | -0.156 | 0.08852 | -0.063 | -1.767
-13 | -0.191 | 0.08371 | -0.064 | -2.283
-12.5 | -0.219 | 0.0806 | -0.063 | -2.72
-12 | -0.242 | 0.07594 | -0.063 | -3.184
-11.5 | -0.259 | 0.0716 | -0.063 | -3.612
-11 | -0.269 | 0.0681 | -0.063 | -3.956
-10.5 | -0.274 | 0.06341 | -0.065 | -4.32
-10 | -0.272 | 0.05945 | -0.066 | -4.569
-9.5 | -0.262 | 0.05686 | -0.065 | -4.612
-9 | -0.246 | 0.05369 | -0.066 | -4.591
-8.5 | -0.224 | 0.05027 | -0.067 | -4.465
-8 | -0.2 | 0.04158 | -0.084 | -4.81
-7.5 | -0.202 | 0.00651 | -0.132 | -31.099
-7 | -0.156 | 0.00641 | -0.133 | -24.356
-6.5 | -0.105 | 0.00626 | -0.134 | -16.763
-6 | -0.05 | 0.00619 | -0.134 | -8.154
-5.5 | 0.007 | 0.0061 | -0.135 | 1.128
-5 | 0.066 | 0.00601 | -0.135 | 10.967
-4.5 | 0.126 | 0.00595 | -0.136 | 21.198
-4 | 0.187 | 0.00591 | -0.136 | 31.68
-3.5 | 0.249 | 0.00588 | -0.137 | 42.261
-3 | 0.31 | 0.00558 | -0.138 | 55.606
-2.5 | 0.372 | 0.00563 | -0.138 | 66.163
-2 | 0.434 | 0.00566 | -0.139 | 76.747
-1.5 | 0.496 | 0.00574 | -0.139 | 86.417
-1 | 0.558 | 0.00566 | -0.14 | 98.608
-0.5 | 0.619 | 0.00581 | -0.141 | 106.613
0 | 0.68 | 0.00582 | -0.141 | 116.779
0.5 | 0.741 | 0.00586 | -0.142 | 126.443
1 | 0.802 | 0.00608 | -0.142 | 131.82
1.5 | 0.863 | 0.00641 | -0.143 | 134.576
2 | 0.921 | 0.00666 | -0.143 | 138.246
2.5 | 0.981 | 0.007 | -0.144 | 140.094
3 | 1.04 | 0.00736 | -0.144 | 141.38
3.5 | 1.097 | 0.00772 | -0.145 | 142.137
4 | 1.154 | 0.00825 | -0.145 | 139.844
4.5 | 1.208 | 0.00902 | -0.146 | 133.883
5 | 1.258 | 0.00958 | -0.146 | 131.243
5.5 | 1.303 | 0.01004 | -0.147 | 129.834
6 | 1.344 | 0.01049 | -0.147 | 128.102
6.5 | 1.38 | 0.011 | -0.148 | 125.41
7 | 1.408 | 0.01156 | -0.148 | 121.75
7.5 | 1.418 | 0.01216 | -0.149 | 116.603
8 | 1.413 | 0.01287 | -0.149 | 109.858
8.5 | 1.389 | 0.01149 | -0.149 | 120.935
9 | 1.35 | 0.01379 | -0.15 | 97.873
9.5 | 1.294 | 0.01474 | -0.15 | 87.743
10 | 1.221 | 0.01569 | -0.15 | 77.849
10.5 | 1.134 | 0.01656 | -0.15 | 68.473
11 | 1.033 | 0.01752 | -0.15 | 58.973
11.5 | 0.92 | 0.01922 | -0.15 | 47.85
12 | 0.796 | 0.02106 | -0.149 | 37.788
12.5 | 0.666 | 0.02354 | -0.148 | 28.277

## 134. Re 16M Mach 0.25 (2)
BIGFOIL.COM POLAR EXPORT
NACA63A710
NACA63A710 |  |  |  | Cl Max: | 1.8626 | at alpha= | 15 | deg
XFOIL ncrit=9 |  |  |  | L/D Max: | 167.442 | at alpha= | 2 | deg
Re: | 16000000 |  |  | Cd Min: | 0.18302 | at alpha= | -17 | deg
Mach: | 0.25 |  |  | Cl=0 at alpha= | -5.6167 | deg
|  |  |  | @ Cl=0.1, Cd= | 0.0047987
|  |  |  | @ Cl=0.4, Cd= | 0.0044304
|  |  |  | @ Cl=0.6, Cd= | 0.0045164
alpha (deg) | Cl | Cd | Cm | Cl/Cd
-17 | -0.4292 | 0.18302 | -0.0334 | -2.3451
-16.5 | -0.4194 | 0.1734 | -0.0376 | -2.4187
-16 | -0.4005 | 0.16759 | -0.0412 | -2.3898
-15.5 | -0.3834 | 0.16123 | -0.0448 | -2.378
-15 | -0.3633 | 0.15609 | -0.0481 | -2.3275
-14 | -0.3588 | 0.13477 | -0.0567 | -2.6623
-13.5 | -0.3799 | 0.11935 | -0.0632 | -3.1831
-13 | -0.3734 | 0.11131 | -0.0674 | -3.3546
-12 | -0.7371 | 0.01432 | -0.1604 | -51.4735
-11.5 | -0.672 | 0.01133 | -0.1628 | -59.3116
-11 | -0.6158 | 0.00979 | -0.1617 | -62.9009
-10.5 | -0.558 | 0.00881 | -0.1604 | -63.3371
-10 | -0.5011 | 0.0079 | -0.159 | -63.4304
-9.5 | -0.4421 | 0.00741 | -0.1578 | -59.6626
-9 | -0.3829 | 0.00702 | -0.1569 | -54.5442
-8.5 | -0.3245 | 0.00657 | -0.1559 | -49.3912
-7.5 | -0.2102 | 0.00577 | -0.1539 | -36.4298
-7 | -0.1553 | 0.0054 | -0.1526 | -28.7593
-6.5 | -0.0991 | 0.0052 | -0.1516 | -19.0577
-6 | -0.0428 | 0.00508 | -0.1508 | -8.4252
-4.5 | 0.1247 | 0.00475 | -0.1484 | 26.2526
-4 | 0.1792 | 0.00459 | -0.1474 | 39.0414
-3.5 | 0.2338 | 0.00453 | -0.1466 | 51.6115
-3 | 0.2892 | 0.00449 | -0.146 | 64.4098
-2 | 0.399 | 0.00443 | -0.1446 | 90.0677
-1.5 | 0.4529 | 0.00445 | -0.1438 | 101.7753
-1 | 0.5058 | 0.00447 | -0.1427 | 113.1544
-0.5 | 0.5581 | 0.0045 | -0.1416 | 124.0222
0 | 0.6091 | 0.00452 | -0.1402 | 134.7566
0.5 | 0.6593 | 0.00453 | -0.1387 | 145.5408
1 | 0.7056 | 0.00448 | -0.1364 | 157.5
2 | 0.7987 | 0.00477 | -0.1318 | 167.4423
2.5 | 0.8419 | 0.00519 | -0.1288 | 162.2158
3 | 0.8844 | 0.00564 | -0.1257 | 156.8085
3.5 | 0.9252 | 0.00618 | -0.1222 | 149.7087
4 | 0.9675 | 0.0067 | -0.119 | 144.403
4.5 | 1.014 | 0.00708 | -0.1167 | 143.2203
5 | 1.0571 | 0.0075 | -0.1136 | 140.9467
5.5 | 1.1066 | 0.00791 | -0.112 | 139.8989
6 | 1.1688 | 0.00836 | -0.1133 | 139.8086
6.5 | 1.2896 | 0.00907 | -0.128 | 142.183
7 | 1.3549 | 0.00951 | -0.1298 | 142.4711
7.5 | 1.4115 | 0.01 | -0.1296 | 141.15
8 | 1.4656 | 0.01055 | -0.1289 | 138.9194
8.5 | 1.5159 | 0.01089 | -0.1273 | 139.2011
9 | 1.5861 | 0.01165 | -0.1301 | 136.1459
9.5 | 1.6263 | 0.01228 | -0.1263 | 132.4349
10 | 1.6645 | 0.01304 | -0.1222 | 127.6457
10.5 | 1.7002 | 0.01398 | -0.1179 | 121.6166
11 | 1.7354 | 0.01501 | -0.1135 | 115.6163
11.5 | 1.766 | 0.01634 | -0.1086 | 108.0783
12 | 1.792 | 0.018 | -0.1032 | 99.5556
12.5 | 1.814 | 0.01999 | -0.0975 | 90.7454
13 | 1.8353 | 0.02214 | -0.092 | 82.8952
13.5 | 1.8385 | 0.02563 | -0.0848 | 71.7323
14 | 1.8539 | 0.02847 | -0.0796 | 65.1177
14.5 | 1.8607 | 0.03211 | -0.0741 | 57.9477
15 | 1.8626 | 0.03646 | -0.069 | 51.0861
15.5 | 1.8491 | 0.04261 | -0.064 | 43.3959
16 | 1.8406 | 0.04882 | -0.0605 | 37.7018
16.5 | 1.8169 | 0.05725 | -0.058 | 31.7362
17 | 1.7913 | 0.06658 | -0.0571 | 26.9045
17.5 | 1.7483 | 0.07891 | -0.0583 | 22.1556
18 | 1.7229 | 0.08983 | -0.0606 | 19.1796
18.5 | 1.6858 | 0.10303 | -0.0649 | 16.3622
19 | 1.6384 | 0.11871 | -0.0715 | 13.8017
19.5 | 1.6008 | 0.13354 | -0.0789 | 11.9874
20 | 1.5556 | 0.15069 | -0.0887 | 10.3232

## 135. Re 16M Mach 0.50 (1)
BIGFOIL.COM POLAR EXPORT
NACA63A710
NACA63A710 |  |  |  | Cl Max: | 1.409 | at alpha= | 5.5 | deg
JavaFoil+Calcfoil stall+Eppler ext transition |  |  |  | L/D Max: | 141.193 | at alpha= | 2.5 | deg
Re: | 16000000 |  |  | Cd Min: | 0.00592 | at alpha= | -0.5 | deg
Mach: | 0.5 |  |  | Cl=0 at alpha= | -5.566 | deg
|  |  |  | @ Cl=0.1, Cd= | 0.0062807
|  |  |  | @ Cl=0.4, Cd= | 0.0060679
|  |  |  | @ Cl=0.6, Cd= | 0.0060286
alpha (deg) | Cl | Cd | Cm | Cl/Cd
-20 | -0.79 | 0.1577 | -0.076 | -5.007
-19.5 | -0.763 | 0.14765 | -0.077 | -5.169
-19 | -0.737 | 0.13887 | -0.077 | -5.304
-18.5 | -0.709 | 0.1373 | -0.077 | -5.164
-18 | -0.683 | 0.12627 | -0.078 | -5.41
-17.5 | -0.655 | 0.12213 | -0.077 | -5.364
-17 | -0.629 | 0.11328 | -0.079 | -5.553
-16.5 | -0.603 | 0.10545 | -0.081 | -5.719
-16 | -0.579 | 0.0957 | -0.085 | -6.05
-15.5 | -0.555 | 0.08656 | -0.09 | -6.409
-15 | -0.517 | 0.11022 | -0.073 | -4.691
-14.5 | -0.491 | 0.09614 | -0.076 | -5.108
-14 | -0.465 | 0.08765 | -0.079 | -5.304
-13.5 | -0.439 | 0.08107 | -0.082 | -5.411
-13 | -0.413 | 0.0736 | -0.087 | -5.613
-12.5 | -0.389 | 0.06466 | -0.093 | -6.018
-12 | -0.353 | 0.07794 | -0.073 | -4.534
-11.5 | -0.326 | 0.0729 | -0.074 | -4.475
-11 | -0.3 | 0.06646 | -0.078 | -4.507
-10.5 | -0.273 | 0.05961 | -0.084 | -4.588
-10 | -0.248 | 0.05225 | -0.092 | -4.748
-9.5 | -0.241 | 0.02134 | -0.126 | -11.313
-9 | -0.19 | 0.05247 | -0.081 | -3.619
-8.5 | -0.161 | 0.0537 | -0.071 | -3.003
-8 | -0.134 | 0.04941 | -0.074 | -2.713
-7.5 | -0.107 | 0.04523 | -0.079 | -2.363
-7 | -0.08 | 0.03961 | -0.091 | -2.024
-6.5 | -0.064 | 0.00665 | -0.149 | -9.639
-6 | -0.046 | 0.00656 | -0.15 | -6.955
-5.5 | 0.007 | 0.00644 | -0.151 | 1.094
-5 | 0.07 | 0.00633 | -0.151 | 11.072
-4.5 | 0.137 | 0.00622 | -0.152 | 22.024
-4 | 0.206 | 0.00613 | -0.153 | 33.522
-3.5 | 0.275 | 0.00609 | -0.153 | 45.162
-3 | 0.345 | 0.00606 | -0.154 | 56.92
-2.5 | 0.415 | 0.00607 | -0.155 | 68.418
-2 | 0.485 | 0.00609 | -0.155 | 79.558
-1.5 | 0.554 | 0.00616 | -0.156 | 89.908
-1 | 0.624 | 0.00596 | -0.156 | 104.706
-0.5 | 0.692 | 0.00592 | -0.157 | 116.986
0 | 0.76 | 0.00613 | -0.158 | 124.071
0.5 | 0.828 | 0.00622 | -0.158 | 133.269
1 | 0.896 | 0.00648 | -0.159 | 138.242
1.5 | 0.964 | 0.00692 | -0.16 | 139.401
2 | 1.028 | 0.00729 | -0.16 | 141.053
2.5 | 1.095 | 0.00776 | -0.161 | 141.193
3 | 1.161 | 0.0083 | -0.161 | 139.867
3.5 | 1.223 | 0.00893 | -0.162 | 136.892
4 | 1.283 | 0.0099 | -0.163 | 129.609
4.5 | 1.337 | 0.01078 | -0.163 | 124.036
5 | 1.381 | 0.01141 | -0.164 | 121.015
5.5 | 1.409 | 0.01224 | -0.164 | 115.101
6 | 1.406 | 0.01118 | -0.164 | 125.714
6.5 | 1.349 | 0.01361 | -0.164 | 99.115
7 | 0.837 | 0.01468 | -0.165 | 57.034
7.5 | 0.867 | 0.01601 | -0.165 | 54.174
8 | 0.899 | 0.01608 | -0.165 | 55.93
8.5 | 0.93 | 0.01742 | -0.165 | 53.356
9 | 0.959 | 0.01906 | -0.165 | 50.287
9.5 | 0.991 | 0.01858 | -0.166 | 53.364
10 | 1.02 | 0.02066 | -0.166 | 49.384
10.5 | 1.035 | 0.02502 | -0.163 | 41.366

## 136. Re 16M Mach 0.50 (2)
BIGFOIL.COM POLAR EXPORT
NACA63A710
NACA63A710 |  |  |  | Cl Max: | 1.5755 | at alpha= | 8 | deg
XFOIL ncrit=9 |  |  |  | L/D Max: | 188.072 | at alpha= | 2 | deg
Re: | 16000000 |  |  | Cd Min: | 0.1185 | at alpha= | 13 | deg
Mach: | 0.5 |  |  | Cl=0 at alpha= | -5.7281 | deg
|  |  |  | @ Cl=0.1, Cd= | 0.0054079
|  |  |  | @ Cl=0.4, Cd= | 0.0045633
|  |  |  | @ Cl=0.6, Cd= | 0.00452
alpha (deg) | Cl | Cd | Cm | Cl/Cd
-6.5 | -0.026 | 0.02533 | -0.1781 | -1.0265
-6 | -0.0118 | 0.01334 | -0.1817 | -0.88456
-5.5 | 0.0099 | 0.00707 | -0.1761 | 1.4003
-5 | 0.0645 | 0.00562 | -0.1719 | 11.4769
-4.5 | 0.1281 | 0.00524 | -0.1692 | 24.4466
-4 | 0.191 | 0.00495 | -0.1669 | 38.5859
-3.5 | 0.2537 | 0.00471 | -0.1649 | 53.8641
-3 | 0.3166 | 0.00461 | -0.1633 | 68.6768
-2.5 | 0.3794 | 0.00457 | -0.1619 | 83.0197
-2 | 0.4413 | 0.00455 | -0.1607 | 96.989
-1.5 | 0.5027 | 0.00452 | -0.1594 | 111.2168
-1 | 0.564 | 0.00452 | -0.1583 | 124.7788
-0.5 | 0.6233 | 0.00452 | -0.1568 | 137.8982
0 | 0.6803 | 0.00455 | -0.1549 | 149.5165
1.5 | 0.8389 | 0.00455 | -0.1465 | 184.3736
2 | 0.8877 | 0.00472 | -0.1427 | 188.072
2.5 | 0.9289 | 0.00507 | -0.1372 | 183.215
3 | 0.9615 | 0.00575 | -0.13 | 167.2174
3.5 | 1.0085 | 0.00639 | -0.1259 | 157.8247
4 | 1.0613 | 0.00722 | -0.1232 | 146.9945
4.5 | 1.1368 | 0.00804 | -0.1251 | 141.393
5 | 1.2439 | 0.00902 | -0.1336 | 137.9047
5.5 | 1.309 | 0.00965 | -0.1324 | 135.6477
6 | 1.3694 | 0.01033 | -0.1298 | 132.5653
6.5 | 1.4279 | 0.01104 | -0.1266 | 129.3388
7 | 1.4835 | 0.01192 | -0.1226 | 124.4547
7.5 | 1.5367 | 0.01298 | -0.1178 | 118.3898
8 | 1.5755 | 0.01502 | -0.1108 | 104.8935
9 | 1.5611 | 0.02534 | -0.0887 | 61.6062
9.5 | 1.5371 | 0.0322 | -0.0778 | 47.736
10 | 1.504 | 0.04045 | -0.0694 | 37.1817
10.5 | 1.4648 | 0.05009 | -0.0641 | 29.2434
11 | 1.4227 | 0.06126 | -0.0624 | 23.224
11.5 | 1.3806 | 0.07386 | -0.0639 | 18.6921
12 | 1.3393 | 0.08783 | -0.0684 | 15.2488
12.5 | 1.302 | 0.10267 | -0.0752 | 12.6814
13 | 1.2685 | 0.1185 | -0.084 | 10.7046

## 137. Re 18M Mach 0.00 (1)
BIGFOIL.COM POLAR EXPORT
NACA63A710
NACA63A710 |  |  |  | Cl Max: | 1.426 | at alpha= | 8.5 | deg
JavaFoil+Calcfoil stall+Eppler ext transition |  |  |  | L/D Max: | 141.818 | at alpha= | 3 | deg
Re: | 18000000 |  |  | Cd Min: | 0.00552 | at alpha= | -3.5 | deg
Mach: | 0 |  |  | Cl=0 at alpha= | -5.5614 | deg
|  |  |  | @ Cl=0.1, Cd= | 0.0057231
|  |  |  | @ Cl=0.4, Cd= | 0.0056225
|  |  |  | @ Cl=0.6, Cd= | 0.0057507
alpha (deg) | Cl | Cd | Cm | Cl/Cd
-18.5 | -0.264 | 0.14176 | -0.058 | -1.862
-18 | -0.277 | 0.13391 | -0.059 | -2.066
-17.5 | -0.289 | 0.12776 | -0.06 | -2.264
-17 | -0.302 | 0.1205 | -0.061 | -2.508
-16.5 | -0.315 | 0.11683 | -0.06 | -2.692
-16 | -0.327 | 0.11166 | -0.059 | -2.927
-15.5 | -0.339 | 0.10539 | -0.061 | -3.218
-15 | -0.35 | 0.1004 | -0.061 | -3.488
-14.5 | -0.36 | 0.09571 | -0.061 | -3.764
-14 | -0.369 | 0.09133 | -0.061 | -4.037
-13.5 | -0.374 | 0.08617 | -0.062 | -4.34
-13 | -0.374 | 0.08303 | -0.06 | -4.505
-12.5 | -0.372 | 0.07852 | -0.06 | -4.738
-12 | -0.367 | 0.07366 | -0.062 | -4.989
-11.5 | -0.359 | 0.06986 | -0.062 | -5.145
-11 | -0.348 | 0.06623 | -0.062 | -5.252
-10.5 | -0.334 | 0.06069 | -0.066 | -5.5
-10 | -0.315 | 0.05727 | -0.068 | -5.503
-9.5 | -0.293 | 0.05321 | -0.071 | -5.509
-9 | -0.268 | 0.04801 | -0.077 | -5.587
-8.5 | -0.291 | 0.00669 | -0.127 | -43.559
-8 | -0.25 | 0.00648 | -0.128 | -38.57
-7.5 | -0.204 | 0.00631 | -0.128 | -32.398
-7 | -0.156 | 0.00624 | -0.129 | -24.951
-6.5 | -0.104 | 0.00613 | -0.129 | -16.936
-6 | -0.05 | 0.00603 | -0.13 | -8.209
-5.5 | 0.007 | 0.00596 | -0.13 | 1.128
-5 | 0.064 | 0.00554 | -0.131 | 11.592
-4.5 | 0.123 | 0.00584 | -0.132 | 21.005
-4 | 0.182 | 0.00553 | -0.132 | 32.864
-3.5 | 0.241 | 0.00552 | -0.133 | 43.69
-3 | 0.301 | 0.00556 | -0.133 | 54.117
-2.5 | 0.361 | 0.00559 | -0.134 | 64.585
-2 | 0.421 | 0.00564 | -0.134 | 74.63
-1.5 | 0.48 | 0.0057 | -0.135 | 84.284
-1 | 0.54 | 0.00563 | -0.135 | 95.922
-0.5 | 0.599 | 0.00575 | -0.136 | 104.27
0 | 0.658 | 0.00579 | -0.137 | 113.672
0.5 | 0.717 | 0.00592 | -0.137 | 121.183
1 | 0.776 | 0.00611 | -0.138 | 127.033
1.5 | 0.835 | 0.00633 | -0.138 | 132.053
2 | 0.892 | 0.00655 | -0.139 | 136.128
2.5 | 0.95 | 0.00686 | -0.139 | 138.393
3 | 1.007 | 0.0071 | -0.14 | 141.818
3.5 | 1.063 | 0.00757 | -0.14 | 140.463
4 | 1.118 | 0.00793 | -0.141 | 140.994
4.5 | 1.171 | 0.00859 | -0.141 | 136.442
5 | 1.221 | 0.00903 | -0.142 | 135.256
5.5 | 1.268 | 0.00942 | -0.142 | 134.635
6 | 1.312 | 0.00979 | -0.143 | 134.019
6.5 | 1.351 | 0.01021 | -0.143 | 132.285
7 | 1.385 | 0.01066 | -0.144 | 129.95
7.5 | 1.408 | 0.01108 | -0.144 | 127.083
8 | 1.421 | 0.01167 | -0.145 | 121.831
8.5 | 1.426 | 0.01222 | -0.145 | 116.703
9 | 1.422 | 0.01294 | -0.146 | 109.876
9.5 | 1.404 | 0.01217 | -0.146 | 115.365
10 | 1.379 | 0.01364 | -0.146 | 101.1
10.5 | 1.346 | 0.01431 | -0.146 | 94.054
11 | 1.305 | 0.01534 | -0.146 | 85.068
11.5 | 1.259 | 0.0162 | -0.146 | 77.711
12 | 1.208 | 0.01717 | -0.146 | 70.361
12.5 | 1.154 | 0.01822 | -0.146 | 63.343
13 | 1.099 | 0.01873 | -0.146 | 58.668
13.5 | 1.041 | 0.01993 | -0.146 | 52.238

## 138. Re 18M Mach 0.00 (2)
BIGFOIL.COM POLAR EXPORT
NACA63A710
NACA63A710 |  |  |  | Cl Max: | 2.0457 | at alpha= | 19.5 | deg
XFOIL ncrit=9 |  |  |  | L/D Max: | 158.583 | at alpha= | 2 | deg
Re: | 18000000 |  |  | Cd Min: | 0.0537 | at alpha= | 20 | deg
Mach: | 0 |  |  | Cl=0 at alpha= | -5.6497 | deg
|  |  |  | @ Cl=0.1, Cd= | 0.0046629
|  |  |  | @ Cl=0.4, Cd= | 0.0044009
|  |  |  | @ Cl=0.6, Cd= | 0.0045595
alpha (deg) | Cl | Cd | Cm | Cl/Cd
-18.5 | -1.2889 | 0.03118 | -0.1222 | -41.3374
-18 | -1.2941 | 0.02445 | -0.1301 | -52.9284
-17.5 | -1.263 | 0.02167 | -0.1316 | -58.2833
-17 | -1.2218 | 0.01983 | -0.1326 | -61.6137
-16.5 | -1.1796 | 0.01793 | -0.1333 | -65.7892
-16 | -1.1329 | 0.01648 | -0.134 | -68.7439
-14.5 | -0.9818 | 0.01268 | -0.1363 | -77.429
-13.5 | -0.8427 | 0.01026 | -0.1455 | -82.1345
-13 | -0.785 | 0.00955 | -0.1468 | -82.199
-12.5 | -0.7298 | 0.00897 | -0.1474 | -81.3601
-12 | -0.6771 | 0.00835 | -0.1475 | -81.0898
-11.5 | -0.6249 | 0.00777 | -0.1473 | -80.4247
-11 | -0.5716 | 0.00735 | -0.1472 | -77.7687
-10.5 | -0.5181 | 0.00698 | -0.1471 | -74.2264
-10 | -0.4644 | 0.00666 | -0.147 | -69.7297
-9 | -0.3563 | 0.00607 | -0.1468 | -58.6985
-8.5 | -0.3025 | 0.0058 | -0.1466 | -52.1552
-8 | -0.2485 | 0.00556 | -0.1464 | -44.6942
-7.5 | -0.1963 | 0.00525 | -0.1458 | -37.3905
-7 | -0.1439 | 0.00509 | -0.1452 | -28.2711
-6.5 | -0.0906 | 0.00497 | -0.1448 | -18.2294
-6 | -0.0372 | 0.00489 | -0.1444 | -7.6074
-5.5 | 0.0159 | 0.00479 | -0.1439 | 3.3194
-5 | 0.0687 | 0.00471 | -0.1434 | 14.586
-4.5 | 0.1219 | 0.00463 | -0.1429 | 26.3283
-4 | 0.1743 | 0.00449 | -0.1422 | 38.8196
-3.5 | 0.2275 | 0.00445 | -0.1417 | 51.1236
-3 | 0.2802 | 0.00444 | -0.1411 | 63.1081
-2 | 0.386 | 0.00439 | -0.14 | 87.9271
-1.5 | 0.4375 | 0.00443 | -0.1392 | 98.7585
-1 | 0.4884 | 0.00447 | -0.1382 | 109.2617
-0.5 | 0.5389 | 0.00451 | -0.1371 | 119.49
0 | 0.5884 | 0.00455 | -0.1359 | 129.3187
0.5 | 0.6373 | 0.00459 | -0.1346 | 138.8453
1 | 0.6818 | 0.00457 | -0.1323 | 149.1904
1.5 | 0.7286 | 0.00467 | -0.1306 | 156.0171
2 | 0.7723 | 0.00487 | -0.1282 | 158.5832
2.5 | 0.814 | 0.0053 | -0.1254 | 153.5849
3 | 0.8587 | 0.00562 | -0.1233 | 152.7936
3.5 | 0.9 | 0.00611 | -0.1204 | 147.2995
4 | 0.9432 | 0.00654 | -0.118 | 144.2202
4.5 | 0.9889 | 0.00688 | -0.1162 | 143.7355
5.5 | 1.0806 | 0.00757 | -0.1126 | 142.7477
6 | 1.1288 | 0.0079 | -0.1114 | 142.8861
6.5 | 1.179 | 0.00824 | -0.1108 | 143.0825
7 | 1.2502 | 0.00869 | -0.1151 | 143.8665
7.5 | 1.3652 | 0.00931 | -0.1298 | 146.638
8 | 1.4201 | 0.00977 | -0.1304 | 145.3531
8.5 | 1.4619 | 0.00992 | -0.128 | 147.369
9 | 1.5398 | 0.01059 | -0.1342 | 145.4013
10 | 1.638 | 0.01169 | -0.1331 | 140.1198
10.5 | 1.6739 | 0.01222 | -0.1297 | 136.9804
11 | 1.7099 | 0.01281 | -0.1264 | 133.4817
11.5 | 1.744 | 0.0135 | -0.123 | 129.1852
13 | 1.8317 | 0.01656 | -0.1112 | 110.6099
13.5 | 1.8591 | 0.01775 | -0.1074 | 104.738
14 | 1.8862 | 0.019 | -0.1038 | 99.2737
14.5 | 1.9116 | 0.0204 | -0.1001 | 93.7059
15 | 1.9347 | 0.02197 | -0.0963 | 88.061
15.5 | 1.9554 | 0.02377 | -0.0924 | 82.2634
16 | 1.9753 | 0.02566 | -0.0887 | 76.9797
16.5 | 1.9913 | 0.02793 | -0.0848 | 71.2961
17 | 2.0059 | 0.03037 | -0.0812 | 66.0487
17.5 | 2.0171 | 0.0333 | -0.0776 | 60.5736
18 | 2.0299 | 0.03622 | -0.0746 | 56.0436
18.5 | 2.0396 | 0.03962 | -0.0718 | 51.4791
19 | 2.0427 | 0.04388 | -0.0691 | 46.552
19.5 | 2.0457 | 0.04834 | -0.0669 | 42.319
20 | 2.043 | 0.0537 | -0.0651 | 38.0447

## 139. Re 18M Mach 0.10 (1)
BIGFOIL.COM POLAR EXPORT
NACA63A710
NACA63A710 |  |  |  | Cl Max: | 1.424 | at alpha= | 8.5 | deg
JavaFoil+Calcfoil stall+Eppler ext transition |  |  |  | L/D Max: | 142.369 | at alpha= | 3.5 | deg
Re: | 18000000 |  |  | Cd Min: | 0.00553 | at alpha= | -4 | deg
Mach: | 0.1 |  |  | Cl=0 at alpha= | -5.5614 | deg
|  |  |  | @ Cl=0.1, Cd= | 0.005735
|  |  |  | @ Cl=0.4, Cd= | 0.0056208
|  |  |  | @ Cl=0.6, Cd= | 0.0057659
alpha (deg) | Cl | Cd | Cm | Cl/Cd
-17.5 | -0.249 | 0.13149 | -0.058 | -1.896
-17 | -0.264 | 0.12474 | -0.058 | -2.115
-16.5 | -0.279 | 0.11723 | -0.06 | -2.377
-16 | -0.293 | 0.11285 | -0.059 | -2.598
-15.5 | -0.308 | 0.10535 | -0.061 | -2.921
-15 | -0.321 | 0.10101 | -0.061 | -3.183
-14.5 | -0.334 | 0.0961 | -0.061 | -3.478
-14 | -0.346 | 0.09153 | -0.061 | -3.775
-13.5 | -0.353 | 0.08754 | -0.06 | -4.035
-13 | -0.356 | 0.08354 | -0.061 | -4.267
-12.5 | -0.357 | 0.07907 | -0.061 | -4.516
-12 | -0.355 | 0.07402 | -0.062 | -4.795
-11.5 | -0.349 | 0.06984 | -0.062 | -5.001
-11 | -0.34 | 0.06638 | -0.062 | -5.121
-10.5 | -0.327 | 0.06153 | -0.065 | -5.321
-10 | -0.31 | 0.05816 | -0.066 | -5.336
-9.5 | -0.29 | 0.05404 | -0.069 | -5.363
-9 | -0.265 | 0.04961 | -0.073 | -5.347
-8.5 | -0.29 | 0.00674 | -0.128 | -43.046
-8 | -0.249 | 0.00651 | -0.128 | -38.327
-7.5 | -0.204 | 0.00632 | -0.129 | -32.36
-7 | -0.156 | 0.00625 | -0.129 | -24.942
-6.5 | -0.104 | 0.00614 | -0.13 | -16.952
-6 | -0.05 | 0.00604 | -0.131 | -8.218
-5.5 | 0.007 | 0.00599 | -0.131 | 1.126
-5 | 0.065 | 0.00556 | -0.132 | 11.6
-4.5 | 0.123 | 0.00585 | -0.132 | 21.056
-4 | 0.183 | 0.00553 | -0.133 | 33.011
-3.5 | 0.242 | 0.00553 | -0.133 | 43.842
-3 | 0.302 | 0.00557 | -0.134 | 54.327
-2.5 | 0.363 | 0.00559 | -0.135 | 64.889
-2 | 0.423 | 0.00564 | -0.135 | 74.925
-1.5 | 0.483 | 0.00571 | -0.136 | 84.612
-1 | 0.543 | 0.00565 | -0.136 | 96.195
-0.5 | 0.602 | 0.00577 | -0.137 | 104.496
0 | 0.662 | 0.0058 | -0.137 | 114.048
0.5 | 0.721 | 0.00593 | -0.138 | 121.558
1 | 0.78 | 0.00613 | -0.138 | 127.384
1.5 | 0.839 | 0.00634 | -0.139 | 132.387
2 | 0.896 | 0.00657 | -0.139 | 136.37
2.5 | 0.955 | 0.00689 | -0.14 | 138.56
3 | 1.012 | 0.00713 | -0.14 | 142.064
3.5 | 1.069 | 0.00751 | -0.141 | 142.369
4 | 1.124 | 0.00797 | -0.142 | 141.026
4.5 | 1.177 | 0.00853 | -0.142 | 137.91
5 | 1.227 | 0.0091 | -0.143 | 134.757
5.5 | 1.274 | 0.00948 | -0.143 | 134.353
6 | 1.317 | 0.00988 | -0.143 | 133.282
6.5 | 1.356 | 0.01026 | -0.144 | 132.083
7 | 1.389 | 0.01074 | -0.144 | 129.418
7.5 | 1.41 | 0.01121 | -0.145 | 125.763
8 | 1.422 | 0.01182 | -0.145 | 120.299
8.5 | 1.424 | 0.01239 | -0.146 | 114.861
9 | 1.413 | 0.01173 | -0.146 | 120.487
9.5 | 1.393 | 0.01166 | -0.146 | 119.432
10 | 1.363 | 0.01386 | -0.146 | 98.316
10.5 | 1.324 | 0.01454 | -0.147 | 91.062
11 | 1.277 | 0.01565 | -0.147 | 81.587
11.5 | 1.224 | 0.01659 | -0.147 | 73.814
12 | 1.167 | 0.01759 | -0.147 | 66.339
12.5 | 1.106 | 0.0187 | -0.147 | 59.147
13 | 1.044 | 0.01968 | -0.147 | 53.013
13.5 | 0.979 | 0.02109 | -0.147 | 46.406

## 140. Re 18M Mach 0.10 (2)
BIGFOIL.COM POLAR EXPORT
NACA63A710
NACA63A710 |  |  |  | Cl Max: | 2.028 | at alpha= | 18.5 | deg
XFOIL ncrit=9 |  |  |  | L/D Max: | 157.167 | at alpha= | 1.5 | deg
Re: | 18000000 |  |  | Cd Min: | 0.05985 | at alpha= | 20 | deg
Mach: | 0.1 |  |  | Cl=0 at alpha= | -5.643 | deg
|  |  |  | @ Cl=0.1, Cd= | 0.0046408
|  |  |  | @ Cl=0.4, Cd= | 0.0043993
|  |  |  | @ Cl=0.6, Cd= | 0.004557
alpha (deg) | Cl | Cd | Cm | Cl/Cd
-17.5 | -1.2011 | 0.03347 | -0.1237 | -35.8859
-17 | -1.2084 | 0.02548 | -0.1344 | -47.4254
-16.5 | -1.1825 | 0.02148 | -0.1365 | -55.0512
-16 | -1.1413 | 0.01915 | -0.1374 | -59.5979
-15.5 | -1.0952 | 0.01718 | -0.1381 | -63.7485
-15 | -1.045 | 0.01563 | -0.1388 | -66.8586
-14 | -0.9423 | 0.0126 | -0.1398 | -74.7857
-13.5 | -0.8628 | 0.01134 | -0.146 | -76.0847
-13 | -0.7973 | 0.01009 | -0.1491 | -79.0188
-12.5 | -0.7401 | 0.00935 | -0.1498 | -79.1551
-12 | -0.6853 | 0.00874 | -0.1499 | -78.4096
-11.5 | -0.6323 | 0.00809 | -0.1495 | -78.1582
-11 | -0.5789 | 0.00753 | -0.1492 | -76.8792
-10.5 | -0.5245 | 0.00712 | -0.1489 | -73.6657
-10 | -0.47 | 0.00677 | -0.1487 | -69.4239
-9.5 | -0.4155 | 0.00645 | -0.1484 | -64.4186
-9 | -0.3605 | 0.00616 | -0.1482 | -58.5227
-8.5 | -0.306 | 0.00587 | -0.1479 | -52.1295
-8 | -0.2515 | 0.00561 | -0.1476 | -44.8307
-7.5 | -0.1986 | 0.0053 | -0.147 | -37.4717
-7 | -0.1458 | 0.00512 | -0.1463 | -28.4766
-6.5 | -0.092 | 0.00499 | -0.1458 | -18.4369
-6 | -0.0382 | 0.0049 | -0.1453 | -7.7959
-5.5 | 0.0153 | 0.0048 | -0.1448 | 3.1875
-4 | 0.1749 | 0.0045 | -0.143 | 38.8667
-3.5 | 0.2284 | 0.00445 | -0.1425 | 51.3258
-3 | 0.2815 | 0.00444 | -0.1418 | 63.4009
-2.5 | 0.335 | 0.00442 | -0.1413 | 75.7919
-2 | 0.3879 | 0.00439 | -0.1407 | 88.3599
-1.5 | 0.4397 | 0.00443 | -0.1398 | 99.2551
-1 | 0.4908 | 0.00447 | -0.1388 | 109.7987
-0.5 | 0.5416 | 0.00451 | -0.1378 | 120.0887
0 | 0.5914 | 0.00455 | -0.1365 | 129.978
0.5 | 0.6406 | 0.00459 | -0.1352 | 139.5643
1 | 0.6852 | 0.00457 | -0.1329 | 149.9344
1.5 | 0.7324 | 0.00466 | -0.1311 | 157.1674
2.5 | 0.8181 | 0.00529 | -0.1259 | 154.6503
3 | 0.8626 | 0.00563 | -0.1236 | 153.2149
3.5 | 0.9039 | 0.00612 | -0.1207 | 147.6961
4 | 0.9472 | 0.00656 | -0.1182 | 144.3902
4.5 | 0.9931 | 0.0069 | -0.1163 | 143.9275
5 | 1.0386 | 0.00726 | -0.1143 | 143.0579
5.5 | 1.0853 | 0.00761 | -0.1126 | 142.615
6 | 1.1336 | 0.00794 | -0.1114 | 142.7708
6.5 | 1.1861 | 0.0083 | -0.1111 | 142.9036
7 | 1.2723 | 0.00881 | -0.1188 | 144.4154
7.5 | 1.3732 | 0.00939 | -0.13 | 146.2407
8 | 1.4278 | 0.00986 | -0.1303 | 144.8073
9 | 1.5477 | 0.01074 | -0.1337 | 144.1061
9.5 | 1.6049 | 0.0113 | -0.1348 | 142.0265
10 | 1.6426 | 0.01182 | -0.1314 | 138.9679
10.5 | 1.6799 | 0.01238 | -0.1282 | 135.6947
11 | 1.7154 | 0.01303 | -0.1247 | 131.65
11.5 | 1.7484 | 0.01383 | -0.1209 | 126.4208
12 | 1.7762 | 0.01497 | -0.1164 | 118.6506
12.5 | 1.807 | 0.01598 | -0.1126 | 113.0788
13 | 1.8363 | 0.01711 | -0.1087 | 107.3232
13.5 | 1.8632 | 0.01843 | -0.1047 | 101.096
14 | 1.8894 | 0.01981 | -0.1008 | 95.3761
14.5 | 1.9136 | 0.02137 | -0.0968 | 89.5461
15 | 1.9357 | 0.02313 | -0.0928 | 83.6879
15.5 | 1.9543 | 0.02518 | -0.0887 | 77.6132
16 | 1.9735 | 0.02729 | -0.0849 | 72.3159
16.5 | 1.9872 | 0.02987 | -0.0808 | 66.5283
17 | 2.0007 | 0.03265 | -0.0771 | 61.2772
17.5 | 2.0088 | 0.03607 | -0.0735 | 55.6917
18 | 2.0212 | 0.03934 | -0.0707 | 51.3777
18.5 | 2.028 | 0.04334 | -0.068 | 46.7928
19 | 2.0268 | 0.04833 | -0.0654 | 41.9367
19.5 | 2.027 | 0.05349 | -0.0636 | 37.8949
20 | 2.0187 | 0.05985 | -0.0622 | 33.7293

## 141. Re 18M Mach 0.25 (1)
BIGFOIL.COM POLAR EXPORT
NACA63A710
NACA63A710 |  |  |  | Cl Max: | 1.418 | at alpha= | 7.5 | deg
JavaFoil+Calcfoil stall+Eppler ext transition |  |  |  | L/D Max: | 142.389 | at alpha= | 3 | deg
Re: | 18000000 |  |  | Cd Min: | 0.00556 | at alpha= | -3.5 | deg
Mach: | 0.25 |  |  | Cl=0 at alpha= | -5.5614 | deg
|  |  |  | @ Cl=0.1, Cd= | 0.005926
|  |  |  | @ Cl=0.4, Cd= | 0.0056526
|  |  |  | @ Cl=0.6, Cd= | 0.0057957
alpha (deg) | Cl | Cd | Cm | Cl/Cd
-15.5 | -0.057 | 0.10853 | -0.062 | -0.529
-15 | -0.054 | 0.10362 | -0.062 | -0.526
-14.5 | -0.052 | 0.09748 | -0.063 | -0.53
-14 | -0.103 | 0.09337 | -0.063 | -1.098
-13.5 | -0.156 | 0.08866 | -0.063 | -1.764
-13 | -0.191 | 0.08337 | -0.064 | -2.293
-12.5 | -0.219 | 0.07974 | -0.063 | -2.75
-12 | -0.242 | 0.07572 | -0.063 | -3.194
-11.5 | -0.259 | 0.07124 | -0.064 | -3.631
-11 | -0.269 | 0.06768 | -0.064 | -3.981
-10.5 | -0.274 | 0.06285 | -0.066 | -4.361
-10 | -0.272 | 0.05935 | -0.067 | -4.579
-9.5 | -0.262 | 0.05663 | -0.066 | -4.633
-9 | -0.247 | 0.0533 | -0.067 | -4.627
-8.5 | -0.225 | 0.04993 | -0.068 | -4.499
-8 | -0.218 | 0.01881 | -0.114 | -11.609
-7.5 | -0.202 | 0.00648 | -0.132 | -31.229
-7 | -0.156 | 0.00636 | -0.133 | -24.534
-6.5 | -0.105 | 0.00624 | -0.134 | -16.832
-6 | -0.05 | 0.00614 | -0.134 | -8.214
-5.5 | 0.007 | 0.00606 | -0.135 | 1.135
-5 | 0.066 | 0.00596 | -0.135 | 11.055
-4.5 | 0.126 | 0.0059 | -0.136 | 21.359
-4 | 0.187 | 0.00587 | -0.136 | 31.851
-3.5 | 0.249 | 0.00556 | -0.137 | 44.739
-3 | 0.31 | 0.00559 | -0.138 | 55.492
-2.5 | 0.372 | 0.00563 | -0.138 | 66.185
-2 | 0.434 | 0.00568 | -0.139 | 76.451
-1.5 | 0.496 | 0.00574 | -0.139 | 86.364
-1 | 0.558 | 0.00572 | -0.14 | 97.625
-0.5 | 0.619 | 0.00583 | -0.141 | 106.245
0 | 0.68 | 0.00586 | -0.141 | 115.992
0.5 | 0.741 | 0.00601 | -0.142 | 123.275
1 | 0.802 | 0.00621 | -0.142 | 129.039
1.5 | 0.863 | 0.00643 | -0.143 | 134.069
2 | 0.921 | 0.00669 | -0.143 | 137.631
2.5 | 0.981 | 0.00693 | -0.144 | 141.617
3 | 1.04 | 0.0073 | -0.144 | 142.389
3.5 | 1.097 | 0.00773 | -0.145 | 142.015
4 | 1.154 | 0.00827 | -0.145 | 139.564
4.5 | 1.208 | 0.00883 | -0.146 | 136.754
5 | 1.258 | 0.00941 | -0.146 | 133.685
5.5 | 1.303 | 0.00986 | -0.147 | 132.226
6 | 1.344 | 0.01032 | -0.147 | 130.333
6.5 | 1.38 | 0.01078 | -0.148 | 127.951
7 | 1.408 | 0.01134 | -0.148 | 124.172
7.5 | 1.418 | 0.01191 | -0.149 | 119.057
8 | 1.413 | 0.01261 | -0.149 | 112.09
8.5 | 1.39 | 0.012 | -0.15 | 115.869
9 | 1.351 | 0.01352 | -0.15 | 99.919
9.5 | 1.295 | 0.01447 | -0.15 | 89.457
10 | 1.222 | 0.0154 | -0.15 | 79.33
10.5 | 1.134 | 0.0163 | -0.15 | 69.591
11 | 1.034 | 0.01726 | -0.15 | 59.872
11.5 | 0.92 | 0.01876 | -0.15 | 49.05
12 | 0.798 | 0.02038 | -0.149 | 39.161
12.5 | 0.667 | 0.02299 | -0.148 | 28.999

## 142. Re 18M Mach 0.25 (2)
BIGFOIL.COM POLAR EXPORT
NACA63A710
NACA63A710 |  |  |  | Cl Max: | 1.8826 | at alpha= | 15 | deg
XFOIL ncrit=9 |  |  |  | L/D Max: | 165.114 | at alpha= | 2 | deg
Re: | 18000000 |  |  | Cd Min: | 0.18228 | at alpha= | -17 | deg
Mach: | 0.25 |  |  | Cl=0 at alpha= | -5.607 | deg
|  |  |  | @ Cl=0.1, Cd= | 0.0047277
|  |  |  | @ Cl=0.4, Cd= | 0.004401
|  |  |  | @ Cl=0.6, Cd= | 0.0045425
alpha (deg) | Cl | Cd | Cm | Cl/Cd
-17 | -0.4315 | 0.18228 | -0.0333 | -2.3672
-16.5 | -0.4207 | 0.17302 | -0.0376 | -2.4315
-16 | -0.4015 | 0.16728 | -0.0412 | -2.4002
-15.5 | -0.3843 | 0.16103 | -0.0448 | -2.3865
-14 | -0.3587 | 0.13495 | -0.0565 | -2.658
-12 | -0.7394 | 0.01362 | -0.1608 | -54.2878
-11.5 | -0.6757 | 0.01097 | -0.1624 | -61.5953
-11 | -0.6189 | 0.00941 | -0.1614 | -65.7705
-10.5 | -0.5603 | 0.0085 | -0.1602 | -65.9176
-10 | -0.5028 | 0.00765 | -0.1588 | -65.7255
-9.5 | -0.4439 | 0.00715 | -0.1577 | -62.0839
-9 | -0.3844 | 0.00676 | -0.1567 | -56.8639
-8.5 | -0.3262 | 0.00634 | -0.1557 | -51.4511
-8 | -0.2679 | 0.00601 | -0.1548 | -44.5757
-7.5 | -0.2111 | 0.00571 | -0.1538 | -36.9702
-7 | -0.1566 | 0.00534 | -0.1524 | -29.3258
-6.5 | -0.1005 | 0.00512 | -0.1514 | -19.6289
-6 | -0.0441 | 0.00499 | -0.1505 | -8.8377
-5.5 | 0.012 | 0.00488 | -0.1497 | 2.459
-5 | 0.0676 | 0.00478 | -0.1489 | 14.1423
-4.5 | 0.1234 | 0.00469 | -0.1481 | 26.3113
-4 | 0.1783 | 0.00456 | -0.1473 | 39.1009
-3.5 | 0.2332 | 0.00447 | -0.1465 | 52.17
-3 | 0.2882 | 0.00445 | -0.1458 | 64.764
-2.5 | 0.3434 | 0.00444 | -0.1452 | 77.3423
-2 | 0.3982 | 0.0044 | -0.1445 | 90.5
-1.5 | 0.4518 | 0.00443 | -0.1436 | 101.9865
-1 | 0.5045 | 0.00446 | -0.1425 | 113.1166
-0.5 | 0.5568 | 0.0045 | -0.1413 | 123.7333
0 | 0.6076 | 0.00455 | -0.1399 | 133.5385
0.5 | 0.6583 | 0.00459 | -0.1385 | 143.4205
1 | 0.7046 | 0.00454 | -0.1362 | 155.1982
1.5 | 0.7525 | 0.00465 | -0.1342 | 161.828
2 | 0.7975 | 0.00483 | -0.1316 | 165.1139
2.5 | 0.8397 | 0.00527 | -0.1284 | 159.3359
3 | 0.884 | 0.00566 | -0.1256 | 156.1837
3.5 | 0.9253 | 0.00617 | -0.1222 | 149.9676
4 | 0.9684 | 0.00666 | -0.1192 | 145.4054
4.5 | 1.015 | 0.00703 | -0.1169 | 144.3812
5 | 1.0597 | 0.00741 | -0.1142 | 143.0094
5.5 | 1.1071 | 0.00779 | -0.112 | 142.1181
6 | 1.1664 | 0.00821 | -0.1126 | 142.0706
6.5 | 1.2883 | 0.00889 | -0.1275 | 144.9156
7 | 1.3566 | 0.00935 | -0.13 | 145.0909
7.5 | 1.4149 | 0.00983 | -0.1302 | 143.9369
8 | 1.4652 | 0.01039 | -0.1286 | 141.0202
8.5 | 1.4958 | 0.01057 | -0.1226 | 141.5137
9 | 1.5805 | 0.01136 | -0.1286 | 139.1285
9.5 | 1.6339 | 0.01201 | -0.1276 | 136.045
10 | 1.6719 | 0.01276 | -0.1235 | 131.0266
10.5 | 1.7073 | 0.01369 | -0.119 | 124.7115
11 | 1.7426 | 0.01469 | -0.1146 | 118.6249
11.5 | 1.7727 | 0.01603 | -0.1096 | 110.5864
12 | 1.7981 | 0.01771 | -0.104 | 101.5302
12.5 | 1.8201 | 0.01967 | -0.0982 | 92.5318
13 | 1.8407 | 0.02184 | -0.0926 | 84.2811
13.5 | 1.8542 | 0.0246 | -0.0865 | 75.374
14 | 1.8672 | 0.02755 | -0.0809 | 67.775
14.5 | 1.8791 | 0.03073 | -0.0756 | 61.1487
15 | 1.8826 | 0.03486 | -0.0704 | 54.0046
15.5 | 1.8712 | 0.04063 | -0.0651 | 46.0546
16 | 1.8638 | 0.04658 | -0.0613 | 40.0129
16.5 | 1.8415 | 0.05462 | -0.0583 | 33.7148
17 | 1.8169 | 0.0636 | -0.057 | 28.5676
17.5 | 1.7752 | 0.0755 | -0.0576 | 23.5126
18 | 1.7494 | 0.08618 | -0.0594 | 20.2994
18.5 | 1.7127 | 0.0991 | -0.0632 | 17.2825
19 | 1.6659 | 0.11431 | -0.0692 | 14.5735
19.5 | 1.6285 | 0.12884 | -0.0761 | 12.6397
20 | 1.5849 | 0.14518 | -0.0851 | 10.9168

## 143. Re 18M Mach 0.50 (1)
BIGFOIL.COM POLAR EXPORT
NACA63A710
NACA63A710 |  |  |  | Cl Max: | 1.409 | at alpha= | 5.5 | deg
JavaFoil+Calcfoil stall+Eppler ext transition |  |  |  | L/D Max: | 141.855 | at alpha= | 3 | deg
Re: | 18000000 |  |  | Cd Min: | 0.00592 | at alpha= | -1.5 | deg
Mach: | 0.5 |  |  | Cl=0 at alpha= | -5.566 | deg
|  |  |  | @ Cl=0.1, Cd= | 0.0062318
|  |  |  | @ Cl=0.4, Cd= | 0.0060379
|  |  |  | @ Cl=0.6, Cd= | 0.005966
alpha (deg) | Cl | Cd | Cm | Cl/Cd
-20 | -0.79 | 0.16055 | -0.076 | -4.918
-19.5 | -0.763 | 0.15106 | -0.077 | -5.051
-19 | -0.736 | 0.14256 | -0.077 | -5.166
-18.5 | -0.708 | 0.14346 | -0.076 | -4.939
-18 | -0.682 | 0.13289 | -0.077 | -5.132
-17.5 | -0.654 | 0.12738 | -0.076 | -5.137
-17 | -0.628 | 0.11878 | -0.077 | -5.288
-16.5 | -0.602 | 0.11013 | -0.079 | -5.465
-16 | -0.58 | 0.09378 | -0.087 | -6.187
-15.5 | -0.557 | 0.08389 | -0.092 | -6.638
-15 | -0.517 | 0.10931 | -0.073 | -4.731
-14.5 | -0.491 | 0.09497 | -0.077 | -5.173
-14 | -0.465 | 0.08661 | -0.08 | -5.373
-13.5 | -0.439 | 0.08021 | -0.083 | -5.474
-13 | -0.414 | 0.07207 | -0.088 | -5.747
-12.5 | -0.391 | 0.06204 | -0.096 | -6.303
-12 | -0.353 | 0.07833 | -0.073 | -4.512
-11.5 | -0.326 | 0.07176 | -0.075 | -4.547
-11 | -0.3 | 0.06582 | -0.078 | -4.553
-10.5 | -0.274 | 0.05893 | -0.085 | -4.645
-10 | -0.249 | 0.05045 | -0.095 | -4.939
-9.5 | -0.247 | 0.01634 | -0.131 | -15.119
-9 | -0.19 | 0.05204 | -0.082 | -3.652
-8.5 | -0.161 | 0.05333 | -0.072 | -3.024
-8 | -0.134 | 0.04908 | -0.075 | -2.733
-7.5 | -0.107 | 0.04481 | -0.081 | -2.389
-7 | -0.081 | 0.03799 | -0.095 | -2.122
-6.5 | -0.064 | 0.00661 | -0.149 | -9.689
-6 | -0.046 | 0.00654 | -0.15 | -6.971
-5.5 | 0.007 | 0.0064 | -0.151 | 1.101
-5 | 0.07 | 0.00629 | -0.151 | 11.147
-4.5 | 0.137 | 0.00616 | -0.152 | 22.234
-4 | 0.206 | 0.0061 | -0.153 | 33.719
-3.5 | 0.275 | 0.00607 | -0.153 | 45.327
-3 | 0.345 | 0.00603 | -0.154 | 57.273
-2.5 | 0.415 | 0.00604 | -0.155 | 68.671
-2 | 0.485 | 0.0061 | -0.155 | 79.405
-1.5 | 0.554 | 0.00592 | -0.156 | 93.601
-1 | 0.624 | 0.00599 | -0.156 | 104.093
-0.5 | 0.692 | 0.00613 | -0.157 | 112.915
0 | 0.76 | 0.00618 | -0.158 | 122.952
0.5 | 0.828 | 0.00632 | -0.158 | 131.011
1 | 0.896 | 0.00664 | -0.159 | 134.941
1.5 | 0.964 | 0.00696 | -0.16 | 138.669
2 | 1.028 | 0.00731 | -0.16 | 140.577
2.5 | 1.095 | 0.00777 | -0.161 | 140.949
3 | 1.161 | 0.00818 | -0.161 | 141.855
3.5 | 1.223 | 0.00888 | -0.162 | 137.756
4 | 1.283 | 0.00974 | -0.163 | 131.708
4.5 | 1.337 | 0.01057 | -0.163 | 126.478
5 | 1.381 | 0.01124 | -0.164 | 122.862
5.5 | 1.409 | 0.01201 | -0.164 | 117.311
6 | 1.407 | 0.01168 | -0.164 | 120.431
6.5 | 1.35 | 0.01334 | -0.165 | 101.181
7 | 0.838 | 0.01439 | -0.165 | 58.228
7.5 | 0.868 | 0.01569 | -0.165 | 55.318
8 | 0.9 | 0.01575 | -0.165 | 57.119
8.5 | 0.93 | 0.01704 | -0.165 | 54.58
9 | 0.959 | 0.01865 | -0.165 | 51.447
9.5 | 0.992 | 0.0182 | -0.166 | 54.504
10 | 1.021 | 0.02018 | -0.166 | 50.572
10.5 | 1.038 | 0.02396 | -0.164 | 43.348

## 144. Re 18M Mach 0.50 (2)
BIGFOIL.COM POLAR EXPORT
NACA63A710
NACA63A710 |  |  |  | Cl Max: | 1.5788 | at alpha= | 8 | deg
XFOIL ncrit=9 |  |  |  | L/D Max: | 185.251 | at alpha= | 2 | deg
Re: | 18000000 |  |  | Cd Min: | 0.13062 | at alpha= | -12.5 | deg
Mach: | 0.5 |  |  | Cl=0 at alpha= | -5.6171 | deg
|  |  |  | @ Cl=0.1, Cd= | 0.0052511
|  |  |  | @ Cl=0.4, Cd= | 0.004513
|  |  |  | @ Cl=0.6, Cd= | 0.00449
alpha (deg) | Cl | Cd | Cm | Cl/Cd
-12.5 | -0.2446 | 0.13062 | -0.0759 | -1.8726
-12 | -0.2309 | 0.12255 | -0.0796 | -1.8841
-11.5 | -0.2056 | 0.11779 | -0.0828 | -1.7455
-11 | -0.2029 | 0.10739 | -0.0871 | -1.8894
-10.5 | -0.2011 | 0.09763 | -0.0916 | -2.0598
-10 | -0.1953 | 0.08909 | -0.0963 | -2.1922
-9.5 | -0.1829 | 0.08195 | -0.1005 | -2.2318
-9 | -0.1701 | 0.07496 | -0.105 | -2.2692
-8.5 | -0.169 | 0.0662 | -0.1113 | -2.5529
-8 | -0.1478 | 0.06061 | -0.1157 | -2.4385
-7.5 | -0.1395 | 0.05313 | -0.1229 | -2.6256
-7 | -0.1007 | 0.0401 | -0.1491 | -2.5112
-6.5 | -0.0283 | 0.02385 | -0.1799 | -1.1866
-6 | -0.0206 | 0.01197 | -0.1815 | -1.721
-5.5 | 0.0063 | 0.00674 | -0.1757 | 0.93472
-5 | 0.0622 | 0.00545 | -0.1716 | 11.4128
-4.5 | 0.1268 | 0.00511 | -0.169 | 24.8141
-4 | 0.1907 | 0.00487 | -0.1669 | 39.1581
-3.5 | 0.2526 | 0.00467 | -0.1647 | 54.0899
-3 | 0.3157 | 0.00456 | -0.1631 | 69.2325
-2 | 0.4413 | 0.00449 | -0.1607 | 98.2851
-1.5 | 0.5023 | 0.00448 | -0.1593 | 112.1205
-1 | 0.5632 | 0.00449 | -0.1581 | 125.4343
-0.5 | 0.6226 | 0.00449 | -0.1567 | 138.6637
0 | 0.6795 | 0.00454 | -0.1547 | 149.6696
1 | 0.7867 | 0.00449 | -0.1495 | 175.2116
1.5 | 0.8388 | 0.00458 | -0.1465 | 183.1441
2 | 0.8855 | 0.00478 | -0.1423 | 185.251
3 | 0.9582 | 0.00581 | -0.1293 | 164.9225
3.5 | 1.0067 | 0.0064 | -0.1255 | 157.2969
4 | 1.0592 | 0.00719 | -0.1226 | 147.3157
4.5 | 1.133 | 0.00794 | -0.1242 | 142.6952
5 | 1.247 | 0.00886 | -0.134 | 140.7449
5.5 | 1.3137 | 0.00949 | -0.1331 | 138.4299
6 | 1.3749 | 0.01012 | -0.1307 | 135.8597
6.5 | 1.4337 | 0.01082 | -0.1275 | 132.5046
7 | 1.4897 | 0.01167 | -0.1234 | 127.6521
7.5 | 1.5437 | 0.01268 | -0.1187 | 121.7429
8 | 1.5788 | 0.01467 | -0.1108 | 107.621
9.5 | 1.5428 | 0.03187 | -0.0781 | 48.4092
10 | 1.5094 | 0.04007 | -0.0696 | 37.6691
10.5 | 1.4699 | 0.04967 | -0.0642 | 29.5933
11 | 1.4276 | 0.06079 | -0.0623 | 23.4841
11.5 | 1.3852 | 0.07338 | -0.0638 | 18.8771
12 | 1.3427 | 0.08742 | -0.0683 | 15.3592
12.5 | 1.3044 | 0.10241 | -0.0752 | 12.737
13 | 1.2708 | 0.11824 | -0.0839 | 10.7476

## 145. Re 20M Mach 0.00 (1)
BIGFOIL.COM POLAR EXPORT
NACA63A710
NACA63A710 |  |  |  | Cl Max: | 1.426 | at alpha= | 8.5 | deg
JavaFoil+Calcfoil stall+Eppler ext transition |  |  |  | L/D Max: | 142.533 | at alpha= | 3.5 | deg
Re: | 20000000 |  |  | Cd Min: | 0.0055 | at alpha= | -4 | deg
Mach: | 0 |  |  | Cl=0 at alpha= | -5.5614 | deg
|  |  |  | @ Cl=0.1, Cd= | 0.005717
|  |  |  | @ Cl=0.4, Cd= | 0.0056295
|  |  |  | @ Cl=0.6, Cd= | 0.0058088
alpha (deg) | Cl | Cd | Cm | Cl/Cd
-18.5 | -0.264 | 0.14072 | -0.058 | -1.876
-18 | -0.277 | 0.13267 | -0.06 | -2.085
-17.5 | -0.289 | 0.12674 | -0.06 | -2.283
-17 | -0.302 | 0.12061 | -0.061 | -2.506
-16.5 | -0.315 | 0.11566 | -0.06 | -2.72
-16 | -0.327 | 0.11155 | -0.06 | -2.931
-15.5 | -0.339 | 0.10435 | -0.061 | -3.25
-15 | -0.35 | 0.10008 | -0.062 | -3.501
-14.5 | -0.36 | 0.09532 | -0.062 | -3.781
-14 | -0.369 | 0.09089 | -0.062 | -4.058
-13.5 | -0.374 | 0.08669 | -0.061 | -4.311
-13 | -0.374 | 0.08262 | -0.06 | -4.528
-12.5 | -0.372 | 0.07812 | -0.061 | -4.763
-12 | -0.368 | 0.07347 | -0.063 | -5.004
-11.5 | -0.36 | 0.06964 | -0.063 | -5.164
-11 | -0.348 | 0.06588 | -0.063 | -5.282
-10.5 | -0.334 | 0.06122 | -0.066 | -5.45
-10 | -0.315 | 0.05708 | -0.068 | -5.524
-9.5 | -0.294 | 0.05255 | -0.072 | -5.587
-9 | -0.269 | 0.04637 | -0.08 | -5.81
-8.5 | -0.291 | 0.00666 | -0.127 | -43.73
-8 | -0.25 | 0.00645 | -0.128 | -38.709
-7.5 | -0.204 | 0.00628 | -0.128 | -32.541
-7 | -0.156 | 0.0062 | -0.129 | -25.084
-6.5 | -0.104 | 0.00608 | -0.129 | -17.058
-6 | -0.05 | 0.006 | -0.13 | -8.251
-5.5 | 0.007 | 0.00593 | -0.13 | 1.132
-5 | 0.064 | 0.00554 | -0.131 | 11.596
-4.5 | 0.123 | 0.00583 | -0.132 | 21.043
-4 | 0.182 | 0.0055 | -0.132 | 33.045
-3.5 | 0.241 | 0.00553 | -0.133 | 43.618
-3 | 0.301 | 0.00555 | -0.133 | 54.246
-2.5 | 0.361 | 0.00561 | -0.134 | 64.357
-2 | 0.421 | 0.00564 | -0.134 | 74.574
-1.5 | 0.48 | 0.0057 | -0.135 | 84.245
-1 | 0.54 | 0.00568 | -0.135 | 95.142
-0.5 | 0.599 | 0.00581 | -0.136 | 103.207
0 | 0.658 | 0.00574 | -0.137 | 114.716
0.5 | 0.717 | 0.00604 | -0.137 | 118.777
1 | 0.776 | 0.00618 | -0.138 | 125.634
1.5 | 0.835 | 0.00635 | -0.138 | 131.533
2 | 0.892 | 0.0066 | -0.139 | 135.165
2.5 | 0.95 | 0.00688 | -0.139 | 138.125
3 | 1.007 | 0.00712 | -0.14 | 141.584
3.5 | 1.063 | 0.00746 | -0.14 | 142.533
4 | 1.118 | 0.00791 | -0.141 | 141.302
4.5 | 1.171 | 0.00847 | -0.141 | 138.248
5 | 1.221 | 0.00893 | -0.142 | 136.776
5.5 | 1.268 | 0.00928 | -0.142 | 136.63
6 | 1.312 | 0.00966 | -0.143 | 135.745
6.5 | 1.351 | 0.01003 | -0.143 | 134.69
7 | 1.385 | 0.01048 | -0.144 | 132.218
7.5 | 1.408 | 0.01089 | -0.144 | 129.224
8 | 1.421 | 0.01145 | -0.145 | 124.145
8.5 | 1.426 | 0.01198 | -0.145 | 119.042
9 | 1.422 | 0.01267 | -0.146 | 112.196
9.5 | 1.405 | 0.01196 | -0.146 | 117.482
10 | 1.38 | 0.01342 | -0.146 | 102.82
10.5 | 1.347 | 0.01405 | -0.146 | 95.821
11 | 1.306 | 0.01508 | -0.146 | 86.578
11.5 | 1.26 | 0.01589 | -0.146 | 79.26
12 | 1.209 | 0.01684 | -0.146 | 71.799
12.5 | 1.155 | 0.01785 | -0.146 | 64.702
13 | 1.1 | 0.01836 | -0.146 | 59.906
13.5 | 1.042 | 0.01953 | -0.146 | 53.365

## 146. Re 20M Mach 0.00 (2)
BIGFOIL.COM POLAR EXPORT
NACA63A710
NACA63A710 |  |  |  | Cl Max: | 2.0637 | at alpha= | 19.5 | deg
XFOIL ncrit=9 |  |  |  | L/D Max: | 155.363 | at alpha= | 2 | deg
Re: | 20000000 |  |  | Cd Min: | 0.05354 | at alpha= | -19 | deg
Mach: | 0 |  |  | Cl=0 at alpha= | -5.6384 | deg
|  |  |  | @ Cl=0.1, Cd= | 0.0045902
|  |  |  | @ Cl=0.4, Cd= | 0.0043919
|  |  |  | @ Cl=0.6, Cd= | 0.0045883
alpha (deg) | Cl | Cd | Cm | Cl/Cd
-19 | -1.2024 | 0.05354 | -0.0997 | -22.458
-18.5 | -1.328 | 0.02614 | -0.1294 | -50.8034
-18 | -1.306 | 0.023 | -0.1308 | -56.7826
-17.5 | -1.271 | 0.02063 | -0.1319 | -61.6093
-17 | -1.2286 | 0.01892 | -0.1326 | -64.9366
-16.5 | -1.1849 | 0.01721 | -0.1332 | -68.8495
-16 | -1.1369 | 0.01587 | -0.1339 | -71.6383
-15.5 | -1.0872 | 0.01465 | -0.1346 | -74.2116
-15 | -1.0367 | 0.01359 | -0.1351 | -76.284
-13.5 | -0.8462 | 0.01008 | -0.1448 | -83.9484
-13 | -0.7861 | 0.00933 | -0.1467 | -84.2551
-12.5 | -0.7309 | 0.00877 | -0.1473 | -83.3409
-12 | -0.678 | 0.00821 | -0.1474 | -82.5822
-11.5 | -0.6259 | 0.00761 | -0.1472 | -82.247
-11 | -0.5727 | 0.00718 | -0.1471 | -79.7632
-10.5 | -0.519 | 0.00682 | -0.147 | -76.0997
-10 | -0.4654 | 0.0065 | -0.1469 | -71.6
-9.5 | -0.4113 | 0.00619 | -0.1468 | -66.4459
-9 | -0.3572 | 0.00592 | -0.1467 | -60.3378
-8.5 | -0.3033 | 0.00568 | -0.1465 | -53.3979
-8 | -0.2497 | 0.00546 | -0.1462 | -45.7326
-7.5 | -0.1974 | 0.0052 | -0.1456 | -37.9615
-7 | -0.1451 | 0.00503 | -0.145 | -28.8469
-6.5 | -0.0919 | 0.00491 | -0.1446 | -18.7169
-6 | -0.0384 | 0.00482 | -0.1442 | -7.9668
-5.5 | 0.0147 | 0.00473 | -0.1437 | 3.1078
-4 | 0.1734 | 0.00447 | -0.142 | 38.7919
-3.5 | 0.2265 | 0.00442 | -0.1415 | 51.2443
-3 | 0.2794 | 0.0044 | -0.141 | 63.5
-2.5 | 0.3323 | 0.0044 | -0.1404 | 75.5227
-2 | 0.3847 | 0.00438 | -0.1397 | 87.8311
-1.5 | 0.4363 | 0.00442 | -0.1389 | 98.7104
-1 | 0.4872 | 0.00447 | -0.138 | 108.9933
-0.5 | 0.5378 | 0.00451 | -0.1369 | 119.2461
0 | 0.5872 | 0.00457 | -0.1357 | 128.4902
0.5 | 0.6362 | 0.00464 | -0.1343 | 137.1121
1 | 0.6809 | 0.00465 | -0.1321 | 146.4301
1.5 | 0.7279 | 0.00475 | -0.1304 | 153.2421
2 | 0.7706 | 0.00496 | -0.1278 | 155.3629
2.5 | 0.8128 | 0.00536 | -0.1251 | 151.6418
3.5 | 0.9001 | 0.00611 | -0.1204 | 147.3159
4.5 | 0.9905 | 0.0068 | -0.1165 | 145.6618
5 | 1.0351 | 0.00718 | -0.1144 | 144.1643
5.5 | 1.0822 | 0.00748 | -0.1129 | 144.6791
6 | 1.1302 | 0.00779 | -0.1116 | 145.0834
6.5 | 1.179 | 0.00812 | -0.1106 | 145.197
7 | 1.2412 | 0.00851 | -0.1129 | 145.8519
7.5 | 1.3662 | 0.00917 | -0.1299 | 148.9858
8 | 1.4214 | 0.00962 | -0.1306 | 147.7547
8.5 | 1.4762 | 0.01003 | -0.1312 | 147.1785
9 | 1.5176 | 0.01033 | -0.1288 | 146.9119
9.5 | 1.6008 | 0.01095 | -0.1362 | 146.1918
10 | 1.6446 | 0.01148 | -0.1344 | 143.2578
10.5 | 1.6802 | 0.012 | -0.1309 | 140.0167
11 | 1.7165 | 0.01257 | -0.1277 | 136.5553
11.5 | 1.7499 | 0.01327 | -0.1241 | 131.8689
12 | 1.7786 | 0.01427 | -0.1198 | 124.6391
12.5 | 1.81 | 0.01515 | -0.1162 | 119.4719
13 | 1.8402 | 0.01613 | -0.1126 | 114.0856
13.5 | 1.8683 | 0.01726 | -0.1089 | 108.2445
14 | 1.896 | 0.01845 | -0.1053 | 102.7642
14.5 | 1.9216 | 0.01979 | -0.1015 | 97.0995
15 | 1.9451 | 0.02131 | -0.0977 | 91.2764
15.5 | 1.9663 | 0.02304 | -0.0938 | 85.3429
16 | 1.9865 | 0.02487 | -0.0901 | 79.8754
16.5 | 2.0036 | 0.02703 | -0.0862 | 74.125
17 | 2.0198 | 0.0293 | -0.0826 | 68.9352
17.5 | 2.031 | 0.03214 | -0.0789 | 63.1923
18 | 2.0448 | 0.03492 | -0.0758 | 58.5567
18.5 | 2.0542 | 0.03826 | -0.0728 | 53.6905
19 | 2.0597 | 0.04219 | -0.07 | 48.8196
19.5 | 2.0637 | 0.04644 | -0.0677 | 44.438
20 | 2.0626 | 0.0515 | -0.0657 | 40.0505

## 147. Re 20M Mach 0.10 (1)
BIGFOIL.COM POLAR EXPORT
NACA63A710
NACA63A710 |  |  |  | Cl Max: | 1.424 | at alpha= | 8.5 | deg
JavaFoil+Calcfoil stall+Eppler ext transition |  |  |  | L/D Max: | 142.73 | at alpha= | 3.5 | deg
Re: | 20000000 |  |  | Cd Min: | 0.0055 | at alpha= | -4 | deg
Mach: | 0.1 |  |  | Cl=0 at alpha= | -5.5614 | deg
|  |  |  | @ Cl=0.1, Cd= | 0.005719
|  |  |  | @ Cl=0.4, Cd= | 0.0056285
|  |  |  | @ Cl=0.6, Cd= | 0.0058156
alpha (deg) | Cl | Cd | Cm | Cl/Cd
-17.5 | -0.249 | 0.13183 | -0.058 | -1.892
-17 | -0.264 | 0.12492 | -0.059 | -2.112
-16.5 | -0.279 | 0.11621 | -0.061 | -2.4
-16 | -0.293 | 0.11174 | -0.06 | -2.624
-15.5 | -0.308 | 0.10704 | -0.06 | -2.873
-15 | -0.322 | 0.09997 | -0.062 | -3.216
-14.5 | -0.334 | 0.09578 | -0.062 | -3.491
-14 | -0.346 | 0.09116 | -0.062 | -3.792
-13.5 | -0.353 | 0.08756 | -0.061 | -4.035
-13 | -0.356 | 0.08311 | -0.061 | -4.289
-12.5 | -0.357 | 0.07866 | -0.061 | -4.54
-12 | -0.355 | 0.07386 | -0.063 | -4.808
-11.5 | -0.349 | 0.06996 | -0.063 | -4.995
-11 | -0.34 | 0.06692 | -0.062 | -5.078
-10.5 | -0.327 | 0.06179 | -0.065 | -5.296
-10 | -0.311 | 0.0579 | -0.067 | -5.363
-9.5 | -0.29 | 0.05342 | -0.071 | -5.43
-9 | -0.265 | 0.04984 | -0.073 | -5.32
-8.5 | -0.29 | 0.00668 | -0.128 | -43.443
-8 | -0.249 | 0.00648 | -0.128 | -38.466
-7.5 | -0.204 | 0.00632 | -0.129 | -32.354
-7 | -0.156 | 0.00621 | -0.129 | -25.078
-6.5 | -0.104 | 0.00612 | -0.13 | -17
-6 | -0.05 | 0.00603 | -0.131 | -8.232
-5.5 | 0.007 | 0.00595 | -0.131 | 1.133
-5 | 0.065 | 0.00555 | -0.132 | 11.633
-4.5 | 0.123 | 0.00583 | -0.132 | 21.112
-4 | 0.183 | 0.0055 | -0.133 | 33.17
-3.5 | 0.242 | 0.00554 | -0.133 | 43.749
-3 | 0.302 | 0.00555 | -0.134 | 54.452
-2.5 | 0.363 | 0.00561 | -0.135 | 64.612
-2 | 0.423 | 0.00564 | -0.135 | 74.917
-1.5 | 0.483 | 0.00571 | -0.136 | 84.568
-1 | 0.543 | 0.00569 | -0.136 | 95.497
-0.5 | 0.602 | 0.00582 | -0.137 | 103.56
0 | 0.662 | 0.00576 | -0.137 | 114.956
0.5 | 0.721 | 0.00605 | -0.138 | 119.135
1 | 0.78 | 0.00619 | -0.138 | 126.076
1.5 | 0.839 | 0.00637 | -0.139 | 131.877
2 | 0.896 | 0.00661 | -0.139 | 135.501
2.5 | 0.955 | 0.0069 | -0.14 | 138.412
3 | 1.012 | 0.00714 | -0.14 | 141.73
3.5 | 1.069 | 0.00749 | -0.141 | 142.73
4 | 1.124 | 0.00795 | -0.142 | 141.391
4.5 | 1.177 | 0.00844 | -0.142 | 139.501
5 | 1.227 | 0.00897 | -0.143 | 136.776
5.5 | 1.274 | 0.00933 | -0.143 | 136.578
6 | 1.317 | 0.00974 | -0.143 | 135.24
6.5 | 1.356 | 0.01013 | -0.144 | 133.845
7 | 1.389 | 0.01059 | -0.144 | 131.17
7.5 | 1.41 | 0.01102 | -0.145 | 128.007
8 | 1.422 | 0.0116 | -0.145 | 122.609
8.5 | 1.424 | 0.01217 | -0.146 | 116.935
9 | 1.416 | 0.01281 | -0.146 | 110.532
9.5 | 1.394 | 0.01225 | -0.146 | 113.787
10 | 1.364 | 0.01361 | -0.147 | 100.209
10.5 | 1.325 | 0.01431 | -0.147 | 92.587
11 | 1.277 | 0.01536 | -0.147 | 83.183
11.5 | 1.225 | 0.01628 | -0.147 | 75.274
12 | 1.167 | 0.0173 | -0.147 | 67.478
12.5 | 1.107 | 0.01833 | -0.147 | 60.378
13 | 1.044 | 0.01927 | -0.147 | 54.19
13.5 | 0.98 | 0.0206 | -0.147 | 47.57

## 148. Re 20M Mach 0.10 (2)
BIGFOIL.COM POLAR EXPORT
NACA63A710
NACA63A710 |  |  |  | Cl Max: | 2.0468 | at alpha= | 19.5 | deg
XFOIL ncrit=9 |  |  |  | L/D Max: | 156.129 | at alpha= | 2 | deg
Re: | 20000000 |  |  | Cd Min: | 0.0573 | at alpha= | 20 | deg
Mach: | 0.1 |  |  | Cl=0 at alpha= | -5.6325 | deg
|  |  |  | @ Cl=0.1, Cd= | 0.0046173
|  |  |  | @ Cl=0.4, Cd= | 0.0043903
|  |  |  | @ Cl=0.6, Cd= | 0.0045818
alpha (deg) | Cl | Cd | Cm | Cl/Cd
-17.5 | -1.2473 | 0.02719 | -0.1331 | -45.8735
-16.5 | -1.1914 | 0.02031 | -0.1368 | -58.6608
-16 | -1.1475 | 0.01823 | -0.1375 | -62.9457
-15.5 | -1.1 | 0.01646 | -0.1381 | -66.8287
-15 | -1.0502 | 0.01502 | -0.1385 | -69.9201
-14 | -0.946 | 0.01236 | -0.1393 | -76.5372
-13 | -0.7983 | 0.00992 | -0.149 | -80.4738
-12.5 | -0.7412 | 0.00914 | -0.1497 | -81.0941
-12 | -0.6869 | 0.00853 | -0.1497 | -80.5275
-11.5 | -0.6332 | 0.00795 | -0.1494 | -79.6478
-11 | -0.5799 | 0.00736 | -0.1491 | -78.7908
-10.5 | -0.5255 | 0.00695 | -0.1488 | -75.6115
-10 | -0.471 | 0.00661 | -0.1486 | -71.2557
-9.5 | -0.4162 | 0.00628 | -0.1483 | -66.2739
-9 | -0.3614 | 0.006 | -0.1481 | -60.2333
-8.5 | -0.3069 | 0.00574 | -0.1478 | -53.4669
-8 | -0.2527 | 0.00551 | -0.1474 | -45.8621
-7.5 | -0.1995 | 0.00528 | -0.1468 | -37.7841
-7 | -0.147 | 0.00506 | -0.1461 | -29.0514
-6.5 | -0.0934 | 0.00493 | -0.1455 | -18.9452
-6 | -0.0394 | 0.00484 | -0.1451 | -8.1405
-5.5 | 0.0142 | 0.00474 | -0.1446 | 2.9958
-5 | 0.0675 | 0.00466 | -0.144 | 14.485
-4.5 | 0.1208 | 0.00459 | -0.1434 | 26.3181
-4 | 0.174 | 0.00448 | -0.1428 | 38.8393
-3.5 | 0.2275 | 0.00442 | -0.1423 | 51.4706
-3 | 0.2807 | 0.00441 | -0.1417 | 63.6508
-2.5 | 0.3339 | 0.0044 | -0.1411 | 75.8864
-2 | 0.3867 | 0.00438 | -0.1405 | 88.2877
-1.5 | 0.4385 | 0.00442 | -0.1396 | 99.2081
-1 | 0.4897 | 0.00446 | -0.1386 | 109.7982
-0.5 | 0.5405 | 0.00451 | -0.1376 | 119.8448
0 | 0.5903 | 0.00457 | -0.1363 | 129.1685
0.5 | 0.6397 | 0.00463 | -0.135 | 138.1641
1 | 0.6845 | 0.00464 | -0.1327 | 147.5216
1.5 | 0.7315 | 0.00475 | -0.131 | 154
2 | 0.7744 | 0.00496 | -0.1283 | 156.129
2.5 | 0.8165 | 0.00536 | -0.1256 | 152.3321
3 | 0.8623 | 0.00565 | -0.1236 | 152.6195
3.5 | 0.9041 | 0.00612 | -0.1207 | 147.7288
4 | 0.9486 | 0.0065 | -0.1185 | 145.9385
4.5 | 0.9947 | 0.00683 | -0.1166 | 145.6369
5 | 1.0394 | 0.00721 | -0.1145 | 144.1609
5.5 | 1.0869 | 0.00751 | -0.1129 | 144.727
6 | 1.1353 | 0.00783 | -0.1117 | 144.9936
6.5 | 1.1847 | 0.00817 | -0.1107 | 145.0061
7 | 1.2567 | 0.0086 | -0.115 | 146.1279
8 | 1.4294 | 0.00971 | -0.1306 | 147.2091
8.5 | 1.4844 | 0.01013 | -0.131 | 146.535
9 | 1.5241 | 0.01046 | -0.1281 | 145.7075
9.5 | 1.6094 | 0.01108 | -0.1356 | 145.2527
10 | 1.6495 | 0.01162 | -0.1328 | 141.9535
10.5 | 1.6861 | 0.01217 | -0.1293 | 138.5456
11 | 1.722 | 0.01278 | -0.1259 | 134.7418
11.5 | 1.7542 | 0.0136 | -0.1219 | 128.9853
12 | 1.7836 | 0.01462 | -0.1176 | 121.9973
12.5 | 1.8148 | 0.01559 | -0.1139 | 116.408
13 | 1.8448 | 0.01666 | -0.1101 | 110.7323
13.5 | 1.8724 | 0.01791 | -0.1061 | 104.5449
14 | 1.8993 | 0.01923 | -0.1022 | 98.7676
14.5 | 1.9247 | 0.0207 | -0.0984 | 92.9807
15 | 1.9475 | 0.02238 | -0.0943 | 87.0197
15.5 | 1.9668 | 0.02434 | -0.0902 | 80.8053
16 | 1.9859 | 0.02639 | -0.0863 | 75.252
16.5 | 2.0008 | 0.02885 | -0.0822 | 69.3518
17 | 2.0159 | 0.03144 | -0.0785 | 64.119
17.5 | 2.0246 | 0.03472 | -0.0747 | 58.3122
18 | 2.0372 | 0.03787 | -0.0718 | 53.7946
18.5 | 2.0451 | 0.04167 | -0.069 | 49.0785
19 | 2.0458 | 0.04637 | -0.0662 | 44.119
19.5 | 2.0468 | 0.05133 | -0.0642 | 39.8753
20 | 2.041 | 0.0573 | -0.0626 | 35.6195

## 149. Re 20M Mach 0.25 (1)
BIGFOIL.COM POLAR EXPORT
NACA63A710
NACA63A710 |  |  |  | Cl Max: | 1.418 | at alpha= | 7.5 | deg
JavaFoil+Calcfoil stall+Eppler ext transition |  |  |  | L/D Max: | 142.556 | at alpha= | 3.5 | deg
Re: | 20000000 |  |  | Cd Min: | 0.00554 | at alpha= | -4 | deg
Mach: | 0.25 |  |  | Cl=0 at alpha= | -5.5614 | deg
|  |  |  | @ Cl=0.1, Cd= | 0.00574
|  |  |  | @ Cl=0.4, Cd= | 0.0056536
|  |  |  | @ Cl=0.6, Cd= | 0.0057369
alpha (deg) | Cl | Cd | Cm | Cl/Cd
-15.5 | -0.057 | 0.10859 | -0.062 | -0.528
-15 | -0.055 | 0.10285 | -0.062 | -0.53
-14.5 | -0.052 | 0.09771 | -0.064 | -0.529
-14 | -0.103 | 0.09344 | -0.063 | -1.098
-13.5 | -0.156 | 0.08789 | -0.064 | -1.78
-13 | -0.191 | 0.08326 | -0.065 | -2.298
-12.5 | -0.219 | 0.07952 | -0.064 | -2.758
-12 | -0.242 | 0.07547 | -0.064 | -3.205
-11.5 | -0.259 | 0.07135 | -0.064 | -3.627
-11 | -0.269 | 0.06744 | -0.064 | -3.996
-10.5 | -0.274 | 0.06249 | -0.067 | -4.388
-10 | -0.272 | 0.05909 | -0.067 | -4.601
-9.5 | -0.262 | 0.05674 | -0.065 | -4.621
-9 | -0.247 | 0.05306 | -0.068 | -4.65
-8.5 | -0.225 | 0.04995 | -0.068 | -4.497
-8 | -0.229 | 0.01073 | -0.123 | -21.376
-7.5 | -0.202 | 0.00642 | -0.132 | -31.54
-7 | -0.156 | 0.00634 | -0.133 | -24.605
-6.5 | -0.105 | 0.00619 | -0.134 | -16.967
-6 | -0.05 | 0.00611 | -0.134 | -8.255
-5.5 | 0.007 | 0.00601 | -0.135 | 1.144
-5 | 0.066 | 0.00557 | -0.135 | 11.841
-4.5 | 0.126 | 0.00587 | -0.136 | 21.483
-4 | 0.187 | 0.00554 | -0.136 | 33.796
-3.5 | 0.249 | 0.00557 | -0.137 | 44.657
-3 | 0.31 | 0.00558 | -0.138 | 55.597
-2.5 | 0.372 | 0.00564 | -0.138 | 66.015
-2 | 0.434 | 0.00567 | -0.139 | 76.528
-1.5 | 0.496 | 0.00574 | -0.139 | 86.417
-1 | 0.558 | 0.00573 | -0.14 | 97.446
-0.5 | 0.619 | 0.00574 | -0.141 | 107.912
0 | 0.68 | 0.00581 | -0.141 | 117.15
0.5 | 0.741 | 0.00611 | -0.142 | 121.355
1 | 0.802 | 0.00628 | -0.142 | 127.689
1.5 | 0.863 | 0.00646 | -0.143 | 133.547
2 | 0.921 | 0.00674 | -0.143 | 136.539
2.5 | 0.981 | 0.00697 | -0.144 | 140.787
3 | 1.04 | 0.0073 | -0.144 | 142.516
3.5 | 1.097 | 0.0077 | -0.145 | 142.556
4 | 1.154 | 0.00821 | -0.145 | 140.532
4.5 | 1.208 | 0.00877 | -0.146 | 137.672
5 | 1.258 | 0.0093 | -0.146 | 135.193
5.5 | 1.303 | 0.00971 | -0.147 | 134.274
6 | 1.344 | 0.01014 | -0.147 | 132.581
6.5 | 1.38 | 0.01055 | -0.148 | 130.71
7 | 1.408 | 0.01113 | -0.148 | 126.452
7.5 | 1.418 | 0.01169 | -0.149 | 121.304
8 | 1.413 | 0.01235 | -0.149 | 114.415
8.5 | 1.391 | 0.01176 | -0.15 | 118.26
9 | 1.352 | 0.01168 | -0.15 | 115.763
9.5 | 1.296 | 0.01422 | -0.15 | 91.12
10 | 1.223 | 0.01512 | -0.15 | 80.892
10.5 | 1.135 | 0.01601 | -0.15 | 70.907
11 | 1.034 | 0.01693 | -0.15 | 61.089
11.5 | 0.921 | 0.01837 | -0.15 | 50.134
12 | 0.799 | 0.01986 | -0.15 | 40.244
12.5 | 0.668 | 0.02223 | -0.149 | 30.051

## 150. Re 20M Mach 0.25 (2)
BIGFOIL.COM POLAR EXPORT
NACA63A710
NACA63A710 |  |  |  | Cl Max: | 1.9002 | at alpha= | 15 | deg
XFOIL ncrit=9 |  |  |  | L/D Max: | 161.728 | at alpha= | 2 | deg
Re: | 20000000 |  |  | Cd Min: | 0.14087 | at alpha= | 20 | deg
Mach: | 0.25 |  |  | Cl=0 at alpha= | -5.597 | deg
|  |  |  | @ Cl=0.1, Cd= | 0.0046678
|  |  |  | @ Cl=0.4, Cd= | 0.0043821
|  |  |  | @ Cl=0.6, Cd= | 0.0045609
alpha (deg) | Cl | Cd | Cm | Cl/Cd
-11.5 | -0.6793 | 0.01071 | -0.162 | -63.4267
-11 | -0.6212 | 0.00912 | -0.1612 | -68.114
-10.5 | -0.5619 | 0.00825 | -0.16 | -68.1091
-10 | -0.504 | 0.00748 | -0.1587 | -67.3797
-9.5 | -0.4451 | 0.00694 | -0.1575 | -64.1354
-9 | -0.3857 | 0.00655 | -0.1566 | -58.8855
-8.5 | -0.3274 | 0.00617 | -0.1556 | -53.0632
-8 | -0.2695 | 0.00587 | -0.1546 | -45.9114
-7 | -0.1575 | 0.0053 | -0.1522 | -29.717
-6.5 | -0.1018 | 0.00505 | -0.1511 | -20.1584
-6 | -0.0453 | 0.00492 | -0.1503 | -9.2073
-5.5 | 0.0109 | 0.00481 | -0.1495 | 2.2661
-5 | 0.0666 | 0.00471 | -0.1487 | 14.1401
-4.5 | 0.122 | 0.00464 | -0.1479 | 26.2931
-4 | 0.1775 | 0.00454 | -0.1471 | 39.0969
-3.5 | 0.2325 | 0.00443 | -0.1464 | 52.4831
-3 | 0.2875 | 0.00441 | -0.1456 | 65.1927
-2.5 | 0.3424 | 0.00441 | -0.145 | 77.6417
-2 | 0.3972 | 0.00438 | -0.1443 | 90.6849
-1.5 | 0.4506 | 0.00442 | -0.1433 | 101.9457
-1 | 0.5033 | 0.00446 | -0.1423 | 112.8475
-0.5 | 0.5557 | 0.0045 | -0.1411 | 123.4889
0 | 0.6066 | 0.00457 | -0.1397 | 132.7352
0.5 | 0.6573 | 0.00462 | -0.1383 | 142.2727
1 | 0.703 | 0.00464 | -0.1358 | 151.5086
2 | 0.7957 | 0.00492 | -0.1312 | 161.7276
2.5 | 0.8381 | 0.00534 | -0.128 | 156.9476
3 | 0.8837 | 0.00568 | -0.1255 | 155.581
3.5 | 0.9261 | 0.00615 | -0.1224 | 150.5854
4 | 0.9698 | 0.0066 | -0.1195 | 146.9394
4.5 | 1.0166 | 0.00696 | -0.1172 | 146.0632
5 | 1.0614 | 0.00736 | -0.1145 | 144.212
5.5 | 1.1081 | 0.00767 | -0.1121 | 144.472
6 | 1.1649 | 0.00809 | -0.1122 | 143.9926
6.5 | 1.2525 | 0.00863 | -0.1192 | 145.1333
7 | 1.3581 | 0.00921 | -0.1302 | 147.4593
7.5 | 1.4175 | 0.00969 | -0.1306 | 146.2848
8 | 1.4682 | 0.01025 | -0.1291 | 143.239
8.5 | 1.52 | 0.01075 | -0.1278 | 141.3953
9 | 1.5556 | 0.01103 | -0.1229 | 141.0335
9.5 | 1.6404 | 0.01179 | -0.1288 | 139.1349
10 | 1.6779 | 0.01254 | -0.1245 | 133.8038
10.5 | 1.7135 | 0.01345 | -0.12 | 127.3978
11 | 1.7488 | 0.01442 | -0.1156 | 121.276
11.5 | 1.7781 | 0.01579 | -0.1103 | 112.6092
12 | 1.8052 | 0.01735 | -0.105 | 104.0461
12.5 | 1.8315 | 0.01904 | -0.0997 | 96.1922
13 | 1.8527 | 0.02112 | -0.0941 | 87.7225
13.5 | 1.8683 | 0.02371 | -0.0881 | 78.798
14 | 1.8819 | 0.02654 | -0.0823 | 70.9081
14.5 | 1.8956 | 0.02954 | -0.0771 | 64.1706
15 | 1.9002 | 0.03348 | -0.0716 | 56.7563
15.5 | 1.8903 | 0.03897 | -0.0661 | 48.5065
16 | 1.884 | 0.04469 | -0.062 | 42.1571
16.5 | 1.8627 | 0.05242 | -0.0587 | 35.5341
17 | 1.8388 | 0.06112 | -0.0569 | 30.0851
17.5 | 1.798 | 0.07267 | -0.057 | 24.742
18 | 1.7719 | 0.08316 | -0.0584 | 21.3071
18.5 | 1.7354 | 0.09587 | -0.0618 | 18.1016
19 | 1.6891 | 0.11068 | -0.0673 | 15.2611
19.5 | 1.6518 | 0.12501 | -0.0738 | 13.2133
20 | 1.6088 | 0.14087 | -0.0822 | 11.4205

## 151. Re 20M Mach 0.50 (1)
BIGFOIL.COM POLAR EXPORT
NACA63A710
NACA63A710 |  |  |  | Cl Max: | 1.409 | at alpha= | 5.5 | deg
JavaFoil+Calcfoil stall+Eppler ext transition |  |  |  | L/D Max: | 141.685 | at alpha= | 3 | deg
Re: | 20000000 |  |  | Cd Min: | 0.00584 | at alpha= | -2 | deg
Mach: | 0.5 |  |  | Cl=0 at alpha= | -5.566 | deg
|  |  |  | @ Cl=0.1, Cd= | 0.0061852
|  |  |  | @ Cl=0.4, Cd= | 0.0060557
|  |  |  | @ Cl=0.6, Cd= | 0.0059694
alpha (deg) | Cl | Cd | Cm | Cl/Cd
-20 | -0.789 | 0.16674 | -0.075 | -4.732
-19.5 | -0.763 | 0.15747 | -0.076 | -4.843
-19 | -0.736 | 0.14611 | -0.076 | -5.037
-18.5 | -0.708 | 0.14794 | -0.075 | -4.786
-18 | -0.681 | 0.14051 | -0.076 | -4.849
-17.5 | -0.654 | 0.13424 | -0.075 | -4.871
-17 | -0.627 | 0.12511 | -0.076 | -5.012
-16.5 | -0.6 | 0.1158 | -0.077 | -5.185
-16 | -0.576 | 0.10155 | -0.082 | -5.675
-15.5 | -0.55 | 0.09407 | -0.084 | -5.849
-15 | -0.517 | 0.10744 | -0.073 | -4.813
-14.5 | -0.491 | 0.09423 | -0.077 | -5.215
-14 | -0.466 | 0.08602 | -0.081 | -5.415
-13.5 | -0.44 | 0.07924 | -0.084 | -5.549
-13 | -0.415 | 0.07072 | -0.09 | -5.868
-12.5 | -0.393 | 0.05913 | -0.099 | -6.651
-12 | -0.354 | 0.07768 | -0.074 | -4.551
-11.5 | -0.326 | 0.07143 | -0.075 | -4.569
-11 | -0.3 | 0.0654 | -0.079 | -4.585
-10.5 | -0.274 | 0.05822 | -0.087 | -4.71
-10 | -0.25 | 0.04837 | -0.098 | -5.179
-9.5 | -0.25 | 0.01384 | -0.134 | -18.087
-9 | -0.19 | 0.05201 | -0.082 | -3.654
-8.5 | -0.161 | 0.05312 | -0.072 | -3.036
-8 | -0.134 | 0.04886 | -0.075 | -2.745
-7.5 | -0.107 | 0.04444 | -0.082 | -2.41
-7 | -0.081 | 0.03697 | -0.098 | -2.189
-6.5 | -0.064 | 0.00658 | -0.149 | -9.737
-6 | -0.046 | 0.00656 | -0.15 | -6.957
-5.5 | 0.007 | 0.00638 | -0.151 | 1.105
-5 | 0.07 | 0.00623 | -0.151 | 11.252
-4.5 | 0.137 | 0.00613 | -0.152 | 22.326
-4 | 0.206 | 0.00606 | -0.153 | 33.947
-3.5 | 0.275 | 0.00604 | -0.153 | 45.595
-3 | 0.345 | 0.00604 | -0.154 | 57.159
-2.5 | 0.415 | 0.00606 | -0.155 | 68.429
-2 | 0.485 | 0.00584 | -0.155 | 82.94
-1.5 | 0.554 | 0.00593 | -0.156 | 93.457
-1 | 0.624 | 0.00599 | -0.156 | 104.202
-0.5 | 0.692 | 0.006 | -0.157 | 115.296
0 | 0.76 | 0.00606 | -0.158 | 125.517
0.5 | 0.828 | 0.00647 | -0.158 | 127.981
1 | 0.896 | 0.0067 | -0.159 | 133.749
1.5 | 0.964 | 0.007 | -0.16 | 137.784
2 | 1.028 | 0.00736 | -0.16 | 139.606
2.5 | 1.095 | 0.0078 | -0.161 | 140.381
3 | 1.161 | 0.00819 | -0.161 | 141.685
3.5 | 1.223 | 0.00877 | -0.162 | 139.404
4 | 1.283 | 0.00968 | -0.163 | 132.556
4.5 | 1.337 | 0.01044 | -0.163 | 128.117
5 | 1.381 | 0.01102 | -0.164 | 125.295
5.5 | 1.409 | 0.01181 | -0.164 | 119.322
6 | 1.408 | 0.01148 | -0.165 | 122.638
6.5 | 1.351 | 0.01311 | -0.165 | 103.047
7 | 0.838 | 0.01414 | -0.165 | 59.301
7.5 | 0.868 | 0.01541 | -0.165 | 56.343
8 | 0.9 | 0.01549 | -0.165 | 58.113
8.5 | 0.931 | 0.01674 | -0.166 | 55.597
9 | 0.96 | 0.01835 | -0.165 | 52.3
9.5 | 0.993 | 0.01784 | -0.166 | 55.648
10 | 1.021 | 0.0198 | -0.166 | 51.582
10.5 | 1.04 | 0.02347 | -0.164 | 44.3

## 152. Re 20M Mach 0.50 (2)
BIGFOIL.COM POLAR EXPORT
NACA63A710
NACA63A710 |  |  |  | Cl Max: | 1.5845 | at alpha= | 8 | deg
XFOIL ncrit=9 |  |  |  | L/D Max: | 181.687 | at alpha= | 2 | deg
Re: | 20000000 |  |  | Cd Min: | 0.11798 | at alpha= | 13 | deg
Mach: | 0.5 |  |  | Cl=0 at alpha= | -99 | deg
|  |  |  | @ Cl=0.1, Cd= | 0.00454
|  |  |  | @ Cl=0.4, Cd= | 0.00454
|  |  |  | @ Cl=0.6, Cd= | 0.00454
alpha (deg) | Cl | Cd | Cm | Cl/Cd
0 | 0.6786 | 0.00454 | -0.1546 | 149.4714
0.5 | 0.7344 | 0.00458 | -0.1524 | 160.3493
1 | 0.7863 | 0.00453 | -0.1494 | 173.5762
1.5 | 0.838 | 0.00463 | -0.1463 | 180.9935
2 | 0.883 | 0.00486 | -0.1418 | 181.6872
2.5 | 0.9219 | 0.00519 | -0.1358 | 177.6301
3 | 0.9553 | 0.00587 | -0.1287 | 162.7428
3.5 | 1.0052 | 0.00641 | -0.1252 | 156.8175
4.5 | 1.1311 | 0.00784 | -0.1236 | 144.273
5 | 1.2491 | 0.00872 | -0.1343 | 143.2454
5.5 | 1.3177 | 0.00934 | -0.1337 | 141.0814
6 | 1.3794 | 0.00994 | -0.1313 | 138.7726
6.5 | 1.4389 | 0.01063 | -0.1282 | 135.3622
7 | 1.4953 | 0.01145 | -0.1242 | 130.5939
7.5 | 1.5497 | 0.01242 | -0.1194 | 124.7746
8 | 1.5845 | 0.0144 | -0.1114 | 110.0347
8.5 | 1.5828 | 0.01856 | -0.0996 | 85.2802
9 | 1.5579 | 0.02326 | -0.0855 | 66.9776
9.5 | 1.5478 | 0.03158 | -0.0784 | 49.012
10 | 1.514 | 0.03974 | -0.0698 | 38.0976
10.5 | 1.4743 | 0.04932 | -0.0643 | 29.8925
11 | 1.4316 | 0.0604 | -0.0623 | 23.702
11.5 | 1.3879 | 0.07311 | -0.0638 | 18.9837
12 | 1.3448 | 0.08721 | -0.0682 | 15.4202
12.5 | 1.3065 | 0.10218 | -0.0751 | 12.7863
13 | 1.2729 | 0.11798 | -0.0838 | 10.7891