## index
index | Re | Mach | Datasource
1 | 50000 | 0 | JavaFoil+Calcfoil stall+Eppler ext transition
2 | 50000 | 0 | XFOIL ncrit=9
3 | 50000 | 0.1 | JavaFoil+Calcfoil stall+Eppler ext transition
4 | 50000 | 0.1 | XFOIL ncrit=9
5 | 50000 | 0.25 | JavaFoil+Calcfoil stall+Eppler ext transition
6 | 50000 | 0.25 | XFOIL ncrit=9
7 | 50000 | 0.5 | JavaFoil+Calcfoil stall+Eppler ext transition
8 | 50000 | 0.5 | XFOIL ncrit=9
9 | 100000 | 0 | JavaFoil+Calcfoil stall+Eppler ext transition
10 | 100000 | 0 | XFOIL ncrit=9
11 | 100000 | 0.1 | JavaFoil+Calcfoil stall+Eppler ext transition
12 | 100000 | 0.1 | XFOIL ncrit=9
13 | 100000 | 0.25 | JavaFoil+Calcfoil stall+Eppler ext transition
14 | 100000 | 0.25 | XFOIL ncrit=9
15 | 100000 | 0.5 | JavaFoil+Calcfoil stall+Eppler ext transition
16 | 100000 | 0.5 | XFOIL ncrit=9
17 | 250000 | 0 | JavaFoil+Calcfoil stall+Eppler ext transition
18 | 250000 | 0 | XFOIL ncrit=9
19 | 250000 | 0.1 | JavaFoil+Calcfoil stall+Eppler ext transition
20 | 250000 | 0.1 | XFOIL ncrit=9
21 | 250000 | 0.25 | JavaFoil+Calcfoil stall+Eppler ext transition
22 | 250000 | 0.25 | XFOIL ncrit=9
23 | 250000 | 0.5 | JavaFoil+Calcfoil stall+Eppler ext transition
24 | 250000 | 0.5 | XFOIL ncrit=9
25 | 500000 | 0 | JavaFoil+Calcfoil stall+Eppler ext transition
26 | 500000 | 0 | XFOIL ncrit=9
27 | 500000 | 0.1 | JavaFoil+Calcfoil stall+Eppler ext transition
28 | 500000 | 0.1 | XFOIL ncrit=9
29 | 500000 | 0.25 | JavaFoil+Calcfoil stall+Eppler ext transition
30 | 500000 | 0.25 | XFOIL ncrit=9
31 | 500000 | 0.5 | JavaFoil+Calcfoil stall+Eppler ext transition
32 | 500000 | 0.5 | XFOIL ncrit=9
33 | 750000 | 0 | JavaFoil+Calcfoil stall+Eppler ext transition
34 | 750000 | 0 | XFOIL ncrit=9
35 | 750000 | 0.1 | JavaFoil+Calcfoil stall+Eppler ext transition
36 | 750000 | 0.1 | XFOIL ncrit=9
37 | 750000 | 0.25 | JavaFoil+Calcfoil stall+Eppler ext transition
38 | 750000 | 0.25 | XFOIL ncrit=9
39 | 750000 | 0.5 | JavaFoil+Calcfoil stall+Eppler ext transition
40 | 750000 | 0.5 | XFOIL ncrit=9
41 | 1000000 | 0 | JavaFoil+Calcfoil stall+Eppler ext transition
42 | 1000000 | 0 | XFOIL ncrit=9
43 | 1000000 | 0.1 | JavaFoil+Calcfoil stall+Eppler ext transition
44 | 1000000 | 0.1 | XFOIL ncrit=9
45 | 1000000 | 0.25 | JavaFoil+Calcfoil stall+Eppler ext transition
46 | 1000000 | 0.25 | XFOIL ncrit=9
47 | 1000000 | 0.5 | JavaFoil+Calcfoil stall+Eppler ext transition
48 | 1000000 | 0.5 | XFOIL ncrit=9
49 | 2000000 | 0 | JavaFoil+Calcfoil stall+Eppler ext transition
50 | 2000000 | 0 | XFOIL ncrit=9
51 | 2000000 | 0.1 | JavaFoil+Calcfoil stall+Eppler ext transition
52 | 2000000 | 0.1 | XFOIL ncrit=9
53 | 2000000 | 0.25 | JavaFoil+Calcfoil stall+Eppler ext transition
54 | 2000000 | 0.25 | XFOIL ncrit=9
55 | 2000000 | 0.5 | JavaFoil+Calcfoil stall+Eppler ext transition
56 | 2000000 | 0.5 | XFOIL ncrit=9
57 | 3000000 | 0 | JavaFoil+Calcfoil stall+Eppler ext transition
58 | 3000000 | 0 | XFOIL ncrit=9
59 | 3000000 | 0.1 | JavaFoil+Calcfoil stall+Eppler ext transition
60 | 3000000 | 0.1 | XFOIL ncrit=9
61 | 3000000 | 0.25 | JavaFoil+Calcfoil stall+Eppler ext transition
62 | 3000000 | 0.25 | XFOIL ncrit=9
63 | 3000000 | 0.5 | JavaFoil+Calcfoil stall+Eppler ext transition
64 | 3000000 | 0.5 | XFOIL ncrit=9
65 | 4000000 | 0 | JavaFoil+Calcfoil stall+Eppler ext transition
66 | 4000000 | 0 | XFOIL ncrit=9
67 | 4000000 | 0.1 | JavaFoil+Calcfoil stall+Eppler ext transition
68 | 4000000 | 0.1 | XFOIL ncrit=9
69 | 4000000 | 0.25 | JavaFoil+Calcfoil stall+Eppler ext transition
70 | 4000000 | 0.25 | XFOIL ncrit=9
71 | 4000000 | 0.5 | JavaFoil+Calcfoil stall+Eppler ext transition
72 | 4000000 | 0.5 | XFOIL ncrit=9
73 | 5000000 | 0 | JavaFoil+Calcfoil stall+Eppler ext transition
74 | 5000000 | 0 | XFOIL ncrit=9
75 | 5000000 | 0.1 | JavaFoil+Calcfoil stall+Eppler ext transition
76 | 5000000 | 0.1 | XFOIL ncrit=9
77 | 5000000 | 0.25 | JavaFoil+Calcfoil stall+Eppler ext transition
78 | 5000000 | 0.25 | XFOIL ncrit=9
79 | 5000000 | 0.5 | JavaFoil+Calcfoil stall+Eppler ext transition
80 | 5000000 | 0.5 | XFOIL ncrit=9
81 | 6000000 | 0 | JavaFoil+Calcfoil stall+Eppler ext transition
82 | 6000000 | 0 | XFOIL ncrit=9
83 | 6000000 | 0.1 | JavaFoil+Calcfoil stall+Eppler ext transition
84 | 6000000 | 0.1 | XFOIL ncrit=9
85 | 6000000 | 0.25 | JavaFoil+Calcfoil stall+Eppler ext transition
86 | 6000000 | 0.25 | XFOIL ncrit=9
87 | 6000000 | 0.5 | JavaFoil+Calcfoil stall+Eppler ext transition
88 | 6000000 | 0.5 | XFOIL ncrit=9
89 | 7000000 | 0 | JavaFoil+Calcfoil stall+Eppler ext transition
90 | 7000000 | 0 | XFOIL ncrit=9
91 | 7000000 | 0.1 | JavaFoil+Calcfoil stall+Eppler ext transition
92 | 7000000 | 0.1 | XFOIL ncrit=9
93 | 7000000 | 0.25 | JavaFoil+Calcfoil stall+Eppler ext transition
94 | 7000000 | 0.25 | XFOIL ncrit=9
95 | 7000000 | 0.5 | JavaFoil+Calcfoil stall+Eppler ext transition
96 | 7000000 | 0.5 | XFOIL ncrit=9
97 | 8000000 | 0 | JavaFoil+Calcfoil stall+Eppler ext transition
98 | 8000000 | 0 | XFOIL ncrit=9
99 | 8000000 | 0.1 | JavaFoil+Calcfoil stall+Eppler ext transition
100 | 8000000 | 0.1 | XFOIL ncrit=9
101 | 8000000 | 0.25 | JavaFoil+Calcfoil stall+Eppler ext transition
102 | 8000000 | 0.25 | XFOIL ncrit=9
103 | 8000000 | 0.5 | JavaFoil+Calcfoil stall+Eppler ext transition
104 | 8000000 | 0.5 | XFOIL ncrit=9
105 | 10000000 | 0 | JavaFoil+Calcfoil stall+Eppler ext transition
106 | 10000000 | 0 | XFOIL ncrit=9
107 | 10000000 | 0.1 | JavaFoil+Calcfoil stall+Eppler ext transition
108 | 10000000 | 0.1 | XFOIL ncrit=9
109 | 10000000 | 0.25 | JavaFoil+Calcfoil stall+Eppler ext transition
110 | 10000000 | 0.25 | XFOIL ncrit=9
111 | 10000000 | 0.5 | JavaFoil+Calcfoil stall+Eppler ext transition
112 | 10000000 | 0.5 | XFOIL ncrit=9
113 | 12000000 | 0 | JavaFoil+Calcfoil stall+Eppler ext transition
114 | 12000000 | 0 | XFOIL ncrit=9
115 | 12000000 | 0.1 | JavaFoil+Calcfoil stall+Eppler ext transition
116 | 12000000 | 0.1 | XFOIL ncrit=9
117 | 12000000 | 0.25 | JavaFoil+Calcfoil stall+Eppler ext transition
118 | 12000000 | 0.25 | XFOIL ncrit=9
119 | 12000000 | 0.5 | JavaFoil+Calcfoil stall+Eppler ext transition
120 | 12000000 | 0.5 | XFOIL ncrit=9
121 | 14000000 | 0 | JavaFoil+Calcfoil stall+Eppler ext transition
122 | 14000000 | 0 | XFOIL ncrit=9
123 | 14000000 | 0.1 | JavaFoil+Calcfoil stall+Eppler ext transition
124 | 14000000 | 0.1 | XFOIL ncrit=9
125 | 14000000 | 0.25 | JavaFoil+Calcfoil stall+Eppler ext transition
126 | 14000000 | 0.25 | XFOIL ncrit=9
127 | 14000000 | 0.5 | JavaFoil+Calcfoil stall+Eppler ext transition
128 | 14000000 | 0.5 | XFOIL ncrit=9
129 | 16000000 | 0 | JavaFoil+Calcfoil stall+Eppler ext transition
130 | 16000000 | 0 | XFOIL ncrit=9
131 | 16000000 | 0.1 | JavaFoil+Calcfoil stall+Eppler ext transition
132 | 16000000 | 0.1 | XFOIL ncrit=9
133 | 16000000 | 0.25 | JavaFoil+Calcfoil stall+Eppler ext transition
134 | 16000000 | 0.25 | XFOIL ncrit=9
135 | 16000000 | 0.5 | JavaFoil+Calcfoil stall+Eppler ext transition
136 | 16000000 | 0.5 | XFOIL ncrit=9
137 | 18000000 | 0 | JavaFoil+Calcfoil stall+Eppler ext transition
138 | 18000000 | 0 | XFOIL ncrit=9
139 | 18000000 | 0.1 | JavaFoil+Calcfoil stall+Eppler ext transition
140 | 18000000 | 0.1 | XFOIL ncrit=9
141 | 18000000 | 0.25 | JavaFoil+Calcfoil stall+Eppler ext transition
142 | 18000000 | 0.25 | XFOIL ncrit=9
143 | 18000000 | 0.5 | JavaFoil+Calcfoil stall+Eppler ext transition
144 | 18000000 | 0.5 | XFOIL ncrit=9
145 | 20000000 | 0 | JavaFoil+Calcfoil stall+Eppler ext transition
146 | 20000000 | 0 | XFOIL ncrit=9
147 | 20000000 | 0.1 | JavaFoil+Calcfoil stall+Eppler ext transition
148 | 20000000 | 0.1 | XFOIL ncrit=9
149 | 20000000 | 0.25 | JavaFoil+Calcfoil stall+Eppler ext transition
150 | 20000000 | 0.25 | XFOIL ncrit=9
151 | 20000000 | 0.5 | JavaFoil+Calcfoil stall+Eppler ext transition
152 | 20000000 | 0.5 | XFOIL ncrit=9

## 1. Re 50k Mach 0.00 (1)
BIGFOIL.COM POLAR EXPORT
NACA66A514
NACA66A514 |  |  |  | Cl Max: | 1.167 | at alpha= | 11 | deg
JavaFoil+Calcfoil stall+Eppler ext transition |  |  |  | L/D Max: | 38.962 | at alpha= | 4.5 | deg
Re: | 50000 |  |  | Cd Min: | 0.01849 | at alpha= | -1.5 | deg
Mach: | 0 |  |  | Cl=0 at alpha= | -4.0729 | deg
|  |  |  | @ Cl=0.1, Cd= | 0.040316
|  |  |  | @ Cl=0.4, Cd= | 0.019883
|  |  |  | @ Cl=0.6, Cd= | 0.020424
alpha (deg) | Cl | Cd | Cm | Cl/Cd
-19 | -0.507 | 0.3551 | -0.022 | -1.428
-18.5 | -0.525 | 0.33361 | -0.022 | -1.575
-18 | -0.543 | 0.31784 | -0.023 | -1.709
-17.5 | -0.56 | 0.28547 | -0.023 | -1.962
-17 | -0.576 | 0.26353 | -0.024 | -2.186
-16.5 | -0.591 | 0.25022 | -0.024 | -2.362
-16 | -0.604 | 0.23021 | -0.024 | -2.624
-15.5 | -0.615 | 0.21726 | -0.025 | -2.831
-15 | -0.624 | 0.19917 | -0.025 | -3.132
-14.5 | -0.63 | 0.18384 | -0.026 | -3.427
-14 | -0.633 | 0.17085 | -0.027 | -3.704
-13.5 | -0.63 | 0.15485 | -0.027 | -4.07
-13 | -0.62 | 0.14716 | -0.028 | -4.211
-12.5 | -0.606 | 0.13644 | -0.029 | -4.442
-12 | -0.589 | 0.12576 | -0.029 | -4.687
-11.5 | -0.57 | 0.1159 | -0.03 | -4.917
-11 | -0.547 | 0.10623 | -0.031 | -5.152
-10.5 | -0.522 | 0.09794 | -0.031 | -5.326
-10 | -0.493 | 0.09125 | -0.032 | -5.405
-9.5 | -0.462 | 0.0845 | -0.033 | -5.467
-9 | -0.428 | 0.07838 | -0.033 | -5.462
-8.5 | -0.392 | 0.0737 | -0.034 | -5.317
-8 | -0.353 | 0.0693 | -0.034 | -5.099
-7.5 | -0.313 | 0.06455 | -0.035 | -4.849
-7 | -0.271 | 0.05999 | -0.036 | -4.514
-6.5 | -0.227 | 0.05604 | -0.036 | -4.053
-6 | -0.182 | 0.05331 | -0.037 | -3.415
-5.5 | -0.136 | 0.05026 | -0.038 | -2.706
-5 | -0.089 | 0.04764 | -0.038 | -1.868
-4.5 | -0.041 | 0.04506 | -0.039 | -0.918
-4 | 0.007 | 0.04325 | -0.04 | 0.155
-3.5 | 0.055 | 0.04162 | -0.041 | 1.325
-3 | 0.104 | 0.0402 | -0.043 | 2.585
-2.5 | 0.153 | 0.03911 | -0.045 | 3.909
-2 | 0.202 | 0.03823 | -0.046 | 5.286
-1.5 | 0.312 | 0.01849 | -0.095 | 16.871
-1 | 0.373 | 0.01873 | -0.096 | 19.896
-0.5 | 0.41 | 0.02031 | -0.091 | 20.174
0 | 0.472 | 0.01979 | -0.092 | 23.862
0.5 | 0.529 | 0.02002 | -0.093 | 26.444
1 | 0.586 | 0.02034 | -0.094 | 28.822
1.5 | 0.643 | 0.02068 | -0.095 | 31.089
2 | 0.699 | 0.0211 | -0.095 | 33.133
2.5 | 0.752 | 0.02156 | -0.096 | 34.892
3 | 0.807 | 0.02205 | -0.097 | 36.601
3.5 | 0.861 | 0.0226 | -0.098 | 38.094
4 | 0.941 | 0.02466 | -0.103 | 38.169
4.5 | 0.994 | 0.02552 | -0.104 | 38.962
5 | 0.867 | 0.04191 | -0.051 | 20.681
5.5 | 0.907 | 0.04456 | -0.048 | 20.362
6 | 0.947 | 0.04792 | -0.049 | 19.768
6.5 | 0.985 | 0.05133 | -0.049 | 19.196
7 | 1.021 | 0.05484 | -0.048 | 18.622
7.5 | 1.055 | 0.0589 | -0.047 | 17.91
8 | 1.084 | 0.06383 | -0.046 | 16.978
8.5 | 1.108 | 0.0687 | -0.046 | 16.134
9 | 1.129 | 0.0739 | -0.045 | 15.281
9.5 | 1.146 | 0.08166 | -0.046 | 14.034
10 | 1.158 | 0.0869 | -0.045 | 13.328
10.5 | 1.166 | 0.09471 | -0.044 | 12.309
11 | 1.167 | 0.10203 | -0.044 | 11.441
11.5 | 1.16 | 0.11042 | -0.044 | 10.506
12 | 1.147 | 0.11828 | -0.043 | 9.701
12.5 | 1.13 | 0.13124 | -0.043 | 8.611
13 | 1.108 | 0.14212 | -0.043 | 7.799
13.5 | 1.083 | 0.15416 | -0.042 | 7.023
14 | 1.054 | 0.16299 | -0.041 | 6.465
14.5 | 1.022 | 0.17971 | -0.04 | 5.687
15 | 0.988 | 0.1991 | -0.039 | 4.963
15.5 | 0.953 | 0.21049 | -0.038 | 4.526
16 | 0.916 | 0.22792 | -0.038 | 4.021

## 2. Re 50k Mach 0.00 (2)
BIGFOIL.COM POLAR EXPORT
NACA66A514
NACA66A514 |  |  |  | Cl Max: | 1.224 | at alpha= | 11.5 | deg
XFOIL ncrit=9 |  |  |  | L/D Max: | 22.9308 | at alpha= | 10 | deg
Re: | 50000 |  |  | Cd Min: | 0.20346 | at alpha= | 16.5 | deg
Mach: | 0 |  |  | Cl=0 at alpha= | 2.5403 | deg
|  |  |  | @ Cl=0.1, Cd= | 0.043529
|  |  |  | @ Cl=0.4, Cd= | 0.067149
|  |  |  | @ Cl=0.6, Cd= | 0.071296
alpha (deg) | Cl | Cd | Cm | Cl/Cd
-9.5 | -0.4833 | 0.13093 | -0.0205 | -3.6913
-9 | -0.4714 | 0.12472 | -0.0167 | -3.7797
-8.5 | -0.5061 | 0.12195 | -0.0129 | -4.1501
-8 | -0.4825 | 0.11557 | -0.0082 | -4.175
-7.5 | -0.4879 | 0.11129 | -0.0031 | -4.384
-7 | -0.4814 | 0.10642 | 0.0021 | -4.5236
-6.5 | -0.4904 | 0.10305 | 0.0092 | -4.7589
-6 | -0.4655 | 0.09812 | 0.0147 | -4.7442
-4.5 | -0.5864 | 0.05274 | -0.0259 | -11.1187
-4 | -0.5392 | 0.04694 | -0.0258 | -11.487
-3.5 | -0.4929 | 0.04277 | -0.025 | -11.5244
-3 | -0.4447 | 0.0396 | -0.0237 | -11.2298
-2.5 | -0.398 | 0.03757 | -0.0221 | -10.5936
-2 | -0.3536 | 0.03608 | -0.0197 | -9.8004
-1.5 | -0.3103 | 0.03512 | -0.0173 | -8.8354
-1 | -0.2109 | 0.03482 | -0.0153 | -6.0569
-0.5 | -0.1983 | 0.03416 | -0.0103 | -5.805
0 | -0.1819 | 0.03372 | -0.0061 | -5.3944
0.5 | -0.1545 | 0.03389 | -0.0041 | -4.5589
1 | -0.1196 | 0.03456 | -0.0035 | -3.4606
1.5 | -0.0815 | 0.03559 | -0.0036 | -2.29
2 | -0.0423 | 0.03687 | -0.0039 | -1.1473
2.5 | -0.0031 | 0.03838 | -0.0044 | -0.080771
3 | 0.0354 | 0.04008 | -0.0049 | 0.88323
3.5 | 0.073 | 0.04198 | -0.0055 | 1.7389
4 | 0.1096 | 0.04408 | -0.0061 | 2.4864
4.5 | 0.1449 | 0.04639 | -0.0068 | 3.1235
5 | 0.1789 | 0.04893 | -0.0075 | 3.6562
5.5 | 0.2436 | 0.05408 | -0.0145 | 4.5044
6 | 0.302 | 0.05867 | -0.0205 | 5.1474
6.5 | 0.3585 | 0.06341 | -0.0259 | 5.6537
7 | 0.416 | 0.06859 | -0.0311 | 6.065
7.5 | 0.4638 | 0.07197 | -0.034 | 6.4444
8 | 0.5927 | 0.07129 | -0.0402 | 8.3139
8.5 | 0.6792 | 0.07136 | -0.043 | 9.5179
9 | 0.8773 | 0.04661 | -0.034 | 18.8221
9.5 | 0.8914 | 0.04384 | -0.0178 | 20.333
10 | 1.0633 | 0.04637 | -0.0261 | 22.9308
10.5 | 1.1924 | 0.05491 | -0.0354 | 21.7155
11 | 1.221 | 0.06227 | -0.0322 | 19.6082
11.5 | 1.224 | 0.06981 | -0.0268 | 17.5333
12 | 1.2075 | 0.07725 | -0.0204 | 15.6311
12.5 | 1.1903 | 0.08597 | -0.0157 | 13.8455
13 | 1.0541 | 0.09409 | -0.0076 | 11.2031
13.5 | 1.0039 | 0.10701 | -0.0093 | 9.3814
14 | 0.89 | 0.13356 | -0.0251 | 6.6637
14.5 | 0.7799 | 0.17378 | -0.0576 | 4.4879
15 | 0.7901 | 0.18143 | -0.0603 | 4.3548
15.5 | 0.8021 | 0.18882 | -0.063 | 4.248
16 | 0.8156 | 0.1964 | -0.0659 | 4.1527
16.5 | 0.8289 | 0.20346 | -0.0687 | 4.074

## 3. Re 50k Mach 0.10 (1)
BIGFOIL.COM POLAR EXPORT
NACA66A514
NACA66A514 |  |  |  | Cl Max: | 1.161 | at alpha= | 10.5 | deg
JavaFoil+Calcfoil stall+Eppler ext transition |  |  |  | L/D Max: | 38.915 | at alpha= | 4.5 | deg
Re: | 50000 |  |  | Cd Min: | 0.01855 | at alpha= | -1.5 | deg
Mach: | 0.1 |  |  | Cl=0 at alpha= | -4.0714 | deg
|  |  |  | @ Cl=0.1, Cd= | 0.040396
|  |  |  | @ Cl=0.4, Cd= | 0.019883
|  |  |  | @ Cl=0.6, Cd= | 0.020471
alpha (deg) | Cl | Cd | Cm | Cl/Cd
-19 | -0.46 | 0.38472 | -0.021 | -1.196
-18.5 | -0.481 | 0.36411 | -0.022 | -1.321
-18 | -0.502 | 0.32938 | -0.023 | -1.523
-17.5 | -0.522 | 0.30673 | -0.023 | -1.701
-17 | -0.541 | 0.2792 | -0.023 | -1.938
-16.5 | -0.559 | 0.27319 | -0.024 | -2.047
-16 | -0.576 | 0.24211 | -0.025 | -2.378
-15.5 | -0.59 | 0.22441 | -0.025 | -2.631
-15 | -0.602 | 0.20968 | -0.026 | -2.873
-14.5 | -0.612 | 0.19008 | -0.026 | -3.218
-14 | -0.618 | 0.1754 | -0.027 | -3.522
-13.5 | -0.618 | 0.15894 | -0.027 | -3.888
-13 | -0.61 | 0.15021 | -0.028 | -4.058
-12.5 | -0.598 | 0.13814 | -0.029 | -4.329
-12 | -0.583 | 0.12851 | -0.029 | -4.539
-11.5 | -0.565 | 0.1178 | -0.03 | -4.798
-11 | -0.544 | 0.11008 | -0.031 | -4.942
-10.5 | -0.52 | 0.10092 | -0.031 | -5.148
-10 | -0.492 | 0.09228 | -0.032 | -5.332
-9.5 | -0.462 | 0.08537 | -0.033 | -5.406
-9 | -0.428 | 0.07969 | -0.033 | -5.373
-8.5 | -0.392 | 0.07476 | -0.034 | -5.248
-8 | -0.354 | 0.07009 | -0.034 | -5.052
-7.5 | -0.314 | 0.06518 | -0.035 | -4.815
-7 | -0.272 | 0.06044 | -0.036 | -4.496
-6.5 | -0.228 | 0.05639 | -0.036 | -4.043
-6 | -0.183 | 0.0536 | -0.037 | -3.411
-5.5 | -0.137 | 0.05015 | -0.038 | -2.724
-5 | -0.089 | 0.04757 | -0.039 | -1.88
-4.5 | -0.042 | 0.04519 | -0.04 | -0.92
-4 | 0.007 | 0.04339 | -0.04 | 0.155
-3.5 | 0.055 | 0.0417 | -0.042 | 1.329
-3 | 0.104 | 0.04028 | -0.043 | 2.592
-2.5 | 0.154 | 0.03917 | -0.045 | 3.923
-2 | 0.203 | 0.03828 | -0.046 | 5.306
-1.5 | 0.313 | 0.01855 | -0.096 | 16.898
-1 | 0.375 | 0.01887 | -0.097 | 19.845
-0.5 | 0.412 | 0.02037 | -0.091 | 20.201
0 | 0.474 | 0.01986 | -0.092 | 23.887
0.5 | 0.532 | 0.02009 | -0.093 | 26.467
1 | 0.589 | 0.0204 | -0.094 | 28.885
1.5 | 0.646 | 0.02077 | -0.095 | 31.101
2 | 0.703 | 0.02116 | -0.096 | 33.223
2.5 | 0.756 | 0.02163 | -0.097 | 34.963
3 | 0.81 | 0.02214 | -0.098 | 36.604
3.5 | 0.865 | 0.02269 | -0.099 | 38.103
4 | 0.946 | 0.02479 | -0.103 | 38.136
4.5 | 0.999 | 0.02567 | -0.104 | 38.915
5 | 0.871 | 0.04188 | -0.051 | 20.799
5.5 | 0.911 | 0.04474 | -0.048 | 20.369
6 | 0.951 | 0.04779 | -0.049 | 19.903
6.5 | 0.989 | 0.05111 | -0.049 | 19.352
7 | 1.025 | 0.05479 | -0.048 | 18.706
7.5 | 1.058 | 0.05958 | -0.047 | 17.762
8 | 1.086 | 0.0635 | -0.046 | 17.108
8.5 | 1.11 | 0.06978 | -0.046 | 15.911
9 | 1.13 | 0.0754 | -0.046 | 14.985
9.5 | 1.145 | 0.08034 | -0.045 | 14.254
10 | 1.156 | 0.08886 | -0.045 | 13.004
10.5 | 1.161 | 0.09534 | -0.044 | 12.178
11 | 1.16 | 0.10338 | -0.044 | 11.221
11.5 | 1.149 | 0.11308 | -0.044 | 10.165
12 | 1.133 | 0.12064 | -0.044 | 9.394
12.5 | 1.112 | 0.13901 | -0.042 | 7.997
13 | 1.085 | 0.14658 | -0.041 | 7.405
13.5 | 1.055 | 0.15828 | -0.041 | 6.667
14 | 1.022 | 0.17098 | -0.041 | 5.975
14.5 | 0.985 | 0.18673 | -0.039 | 5.275
15 | 0.946 | 0.21013 | -0.039 | 4.504
15.5 | 0.906 | 0.22135 | -0.038 | 4.095

## 4. Re 50k Mach 0.10 (2)
BIGFOIL.COM POLAR EXPORT
NACA66A514
NACA66A514 |  |  |  | Cl Max: | 1.216 | at alpha= | 11.5 | deg
XFOIL ncrit=9 |  |  |  | L/D Max: | 22.7766 | at alpha= | 10 | deg
Re: | 50000 |  |  | Cd Min: | 0.20432 | at alpha= | 16.5 | deg
Mach: | 0.1 |  |  | Cl=0 at alpha= | 2.5581 | deg
|  |  |  | @ Cl=0.1, Cd= | 0.04372
|  |  |  | @ Cl=0.4, Cd= | 0.067353
|  |  |  | @ Cl=0.6, Cd= | 0.071436
alpha (deg) | Cl | Cd | Cm | Cl/Cd
-9.5 | -0.4873 | 0.13198 | -0.0206 | -3.6922
-9 | -0.469 | 0.12534 | -0.0166 | -3.7418
-8.5 | -0.4801 | 0.12086 | -0.0129 | -3.9724
-8 | -0.4786 | 0.11608 | -0.0083 | -4.123
-7.5 | -0.4912 | 0.11216 | -0.003 | -4.3795
-7 | -0.4793 | 0.10695 | 0.002 | -4.4815
-6.5 | -0.4939 | 0.10385 | 0.0094 | -4.7559
-6 | -0.4603 | 0.09834 | 0.0141 | -4.6807
-5.5 | -0.4266 | 0.0931 | 0.0175 | -4.5822
-4.5 | -0.5903 | 0.05345 | -0.0258 | -11.044
-4 | -0.5435 | 0.04748 | -0.0259 | -11.4469
-3.5 | -0.4972 | 0.0432 | -0.0251 | -11.5093
-3 | -0.4487 | 0.03992 | -0.0238 | -11.24
-2.5 | -0.4016 | 0.03781 | -0.0222 | -10.6215
-2 | -0.3567 | 0.03628 | -0.0199 | -9.8319
-1.5 | -0.3132 | 0.0353 | -0.0173 | -8.8725
-1 | -0.2114 | 0.03501 | -0.0156 | -6.0383
-0.5 | -0.1986 | 0.03436 | -0.0105 | -5.78
0 | -0.1826 | 0.0339 | -0.0062 | -5.3864
0.5 | -0.1558 | 0.03402 | -0.0041 | -4.5797
1 | -0.1212 | 0.03468 | -0.0034 | -3.4948
1.5 | -0.0831 | 0.0357 | -0.0034 | -2.3277
2 | -0.0438 | 0.03698 | -0.0037 | -1.1844
2.5 | -0.0045 | 0.03849 | -0.0042 | -0.11691
3 | 0.0342 | 0.0402 | -0.0048 | 0.85075
3.5 | 0.072 | 0.04211 | -0.0053 | 1.7098
4 | 0.1087 | 0.04422 | -0.006 | 2.4582
4.5 | 0.1442 | 0.04655 | -0.0067 | 3.0977
5 | 0.1783 | 0.0491 | -0.0074 | 3.6314
5.5 | 0.244 | 0.05422 | -0.0147 | 4.5002
6 | 0.3044 | 0.05906 | -0.0209 | 5.1541
6.5 | 0.3634 | 0.06408 | -0.0266 | 5.671
7 | 0.4098 | 0.06823 | -0.0301 | 6.0062
8 | 0.5985 | 0.07143 | -0.0405 | 8.3788
8.5 | 0.6744 | 0.07172 | -0.0422 | 9.4032
9.5 | 0.8921 | 0.04433 | -0.0171 | 20.1241
10 | 1.0705 | 0.047 | -0.0259 | 22.7766
10.5 | 1.1917 | 0.05563 | -0.0341 | 21.4219
11 | 1.2149 | 0.06286 | -0.0303 | 19.3271
11.5 | 1.216 | 0.07049 | -0.0249 | 17.2507
12 | 1.1994 | 0.07815 | -0.0188 | 15.3474
12.5 | 1.1183 | 0.08437 | -0.0097 | 13.2547
13 | 1.0383 | 0.09562 | -0.0073 | 10.8586
13.5 | 0.989 | 0.10898 | -0.0099 | 9.0751
14 | 0.67 | 0.13884 | -0.0269 | 4.8257
14.5 | 0.7804 | 0.17437 | -0.0579 | 4.4755
15 | 0.7907 | 0.18206 | -0.0607 | 4.3431
15.5 | 0.803 | 0.18948 | -0.0634 | 4.2379
16 | 0.8174 | 0.19717 | -0.0663 | 4.1457
16.5 | 0.8311 | 0.20432 | -0.0691 | 4.0676

## 5. Re 50k Mach 0.25 (1)
BIGFOIL.COM POLAR EXPORT
NACA66A514
NACA66A514 |  |  |  | Cl Max: | 1.13 | at alpha= | 9.5 | deg
JavaFoil+Calcfoil stall+Eppler ext transition |  |  |  | L/D Max: | 38.721 | at alpha= | 4.5 | deg
Re: | 50000 |  |  | Cd Min: | 0.01847 | at alpha= | -1.5 | deg
Mach: | 0.25 |  |  | Cl=0 at alpha= | -4.07 | deg
|  |  |  | @ Cl=0.1, Cd= | 0.040811
|  |  |  | @ Cl=0.4, Cd= | 0.019568
|  |  |  | @ Cl=0.6, Cd= | 0.020805
alpha (deg) | Cl | Cd | Cm | Cl/Cd
-17 | -0.184 | 0.66464 | -0.02 | -0.276
-16.5 | -0.254 | 0.51371 | -0.024 | -0.494
-16 | -0.311 | 0.40242 | -0.025 | -0.773
-15.5 | -0.362 | 0.35983 | -0.025 | -1.007
-15 | -0.408 | 0.29966 | -0.025 | -1.362
-14.5 | -0.449 | 0.25949 | -0.026 | -1.731
-14 | -0.484 | 0.22988 | -0.026 | -2.107
-13.5 | -0.51 | 0.20441 | -0.027 | -2.495
-13 | -0.521 | 0.18383 | -0.028 | -2.837
-12.5 | -0.528 | 0.16859 | -0.029 | -3.13
-12 | -0.529 | 0.15028 | -0.029 | -3.517
-11.5 | -0.524 | 0.13859 | -0.03 | -3.78
-11 | -0.514 | 0.12231 | -0.03 | -4.203
-10.5 | -0.499 | 0.11279 | -0.031 | -4.424
-10 | -0.479 | 0.09936 | -0.032 | -4.822
-9.5 | -0.455 | 0.09297 | -0.033 | -4.889
-9 | -0.426 | 0.08434 | -0.034 | -5.048
-8.5 | -0.393 | 0.07969 | -0.035 | -4.932
-8 | -0.357 | 0.07226 | -0.035 | -4.939
-7.5 | -0.318 | 0.067 | -0.036 | -4.744
-7 | -0.276 | 0.06235 | -0.036 | -4.43
-6.5 | -0.232 | 0.05796 | -0.037 | -4.01
-6 | -0.187 | 0.05425 | -0.038 | -3.445
-5.5 | -0.14 | 0.0513 | -0.039 | -2.726
-5 | -0.092 | 0.04828 | -0.039 | -1.898
-4.5 | -0.043 | 0.04581 | -0.04 | -0.931
-4 | 0.007 | 0.04375 | -0.041 | 0.158
-3.5 | 0.057 | 0.04211 | -0.042 | 1.35
-3 | 0.107 | 0.0406 | -0.044 | 2.641
-2.5 | 0.158 | 0.03949 | -0.046 | 3.996
-2 | 0.209 | 0.03856 | -0.048 | 5.41
-1.5 | 0.322 | 0.01847 | -0.098 | 17.417
-1 | 0.385 | 0.01881 | -0.099 | 20.452
-0.5 | 0.423 | 0.02073 | -0.094 | 20.386
0 | 0.487 | 0.02021 | -0.094 | 24.092
0.5 | 0.546 | 0.02046 | -0.095 | 26.677
1 | 0.604 | 0.02083 | -0.096 | 29.024
1.5 | 0.663 | 0.02121 | -0.097 | 31.236
2 | 0.721 | 0.02163 | -0.098 | 33.337
2.5 | 0.776 | 0.02213 | -0.099 | 35.052
3 | 0.831 | 0.02269 | -0.1 | 36.637
3.5 | 0.887 | 0.02328 | -0.101 | 38.083
4 | 0.97 | 0.02552 | -0.106 | 38.005
4.5 | 1.024 | 0.02645 | -0.107 | 38.721
5 | 0.892 | 0.04246 | -0.051 | 21.006
5.5 | 0.933 | 0.04524 | -0.049 | 20.624
6 | 0.973 | 0.04867 | -0.048 | 19.982
6.5 | 1.01 | 0.05215 | -0.049 | 19.359
7 | 1.044 | 0.05677 | -0.049 | 18.386
7.5 | 1.074 | 0.06181 | -0.048 | 17.381
8 | 1.098 | 0.06599 | -0.047 | 16.638
8.5 | 1.115 | 0.07233 | -0.046 | 15.42
9 | 1.126 | 0.07914 | -0.045 | 14.23
9.5 | 1.13 | 0.08722 | -0.045 | 12.958
10 | 1.127 | 0.09513 | -0.045 | 11.845
10.5 | 1.116 | 0.1062 | -0.044 | 10.504
11 | 1.093 | 0.11569 | -0.044 | 9.448
11.5 | 1.055 | 0.1323 | -0.043 | 7.977
12 | 1.008 | 0.1431 | -0.042 | 7.042
12.5 | 0.951 | 0.16566 | -0.04 | 5.739
13 | 0.886 | 0.19344 | -0.039 | 4.578
13.5 | 0.813 | 0.21322 | -0.038 | 3.814
14 | 0.735 | 0.25813 | -0.035 | 2.846
14.5 | 0.651 | 0.29726 | -0.034 | 2.19

## 6. Re 50k Mach 0.25 (2)
BIGFOIL.COM POLAR EXPORT
NACA66A514
NACA66A514 |  |  |  | Cl Max: | 1.1792 | at alpha= | 10.5 | deg
XFOIL ncrit=9 |  |  |  | L/D Max: | 21.6495 | at alpha= | 10 | deg
Re: | 50000 |  |  | Cd Min: | 0.19317 | at alpha= | 15.5 | deg
Mach: | 0.25 |  |  | Cl=0 at alpha= | 2.6515 | deg
|  |  |  | @ Cl=0.1, Cd= | 0.044794
|  |  |  | @ Cl=0.4, Cd= | 0.068237
|  |  |  | @ Cl=0.6, Cd= | 0.072033
alpha (deg) | Cl | Cd | Cm | Cl/Cd
-9.5 | -0.4551 | 0.13309 | -0.0201 | -3.4195
-9 | -0.4804 | 0.13006 | -0.0169 | -3.6937
-8.5 | -0.4751 | 0.12454 | -0.0129 | -3.8148
-8 | -0.4886 | 0.12047 | -0.0083 | -4.0558
-7.5 | -0.4757 | 0.11445 | -0.0039 | -4.1564
-7 | -0.4935 | 0.11124 | 0.0024 | -4.4364
-6.5 | -0.4692 | 0.10525 | 0.007 | -4.458
-6 | -0.4477 | 0.10033 | 0.0122 | -4.4623
-4.5 | -0.6104 | 0.05734 | -0.0256 | -10.6453
-4 | -0.5663 | 0.05057 | -0.0259 | -11.1983
-3.5 | -0.5208 | 0.04566 | -0.0254 | -11.406
-3 | -0.4713 | 0.0418 | -0.0244 | -11.2751
-2.5 | -0.4219 | 0.03919 | -0.0229 | -10.7655
-2 | -0.3745 | 0.03741 | -0.0208 | -10.0107
-1.5 | -0.3288 | 0.03634 | -0.0178 | -9.0479
-0.5 | -0.2004 | 0.03545 | -0.0118 | -5.653
0 | -0.1858 | 0.03489 | -0.007 | -5.3253
0.5 | -0.1625 | 0.03482 | -0.004 | -4.6669
1 | -0.1296 | 0.03535 | -0.0028 | -3.6662
1.5 | -0.0918 | 0.03632 | -0.0026 | -2.5275
2 | -0.0521 | 0.0376 | -0.0029 | -1.3856
2.5 | -0.012 | 0.03913 | -0.0034 | -0.30667
3 | 0.0276 | 0.04088 | -0.004 | 0.67515
3.5 | 0.0663 | 0.04284 | -0.0046 | 1.5476
4 | 0.1039 | 0.04502 | -0.0053 | 2.3079
4.5 | 0.1404 | 0.04742 | -0.0061 | 2.9608
5 | 0.1846 | 0.05075 | -0.0088 | 3.6374
5.5 | 0.2586 | 0.05682 | -0.0173 | 4.5512
6 | 0.3102 | 0.06073 | -0.0218 | 5.1079
6.5 | 0.3669 | 0.0654 | -0.0269 | 5.6101
7 | 0.4173 | 0.06972 | -0.0307 | 5.9854
7.5 | 0.5392 | 0.07095 | -0.0378 | 7.5997
8 | 0.6178 | 0.07235 | -0.0407 | 8.539
8.5 | 0.694 | 0.0721 | -0.0415 | 9.6255
9 | 0.8846 | 0.04192 | -0.0191 | 21.1021
9.5 | 0.9036 | 0.04658 | -0.0141 | 19.3989
10 | 1.092 | 0.05044 | -0.0227 | 21.6495
10.5 | 1.1792 | 0.05905 | -0.0263 | 19.9695
11 | 1.1785 | 0.06595 | -0.0206 | 17.8696
11.5 | 1.1671 | 0.07372 | -0.0152 | 15.8315
12 | 1.1178 | 0.08071 | -0.0087 | 13.8496
12.5 | 1.0363 | 0.09065 | -0.0055 | 11.4319
13 | 0.9598 | 0.10514 | -0.0093 | 9.1288
13.5 | 0.9241 | 0.12026 | -0.0155 | 7.6842
14 | 0.8432 | 0.14969 | -0.0364 | 5.633
14.5 | 0.7846 | 0.17762 | -0.0596 | 4.4173
15 | 0.7959 | 0.1856 | -0.0628 | 4.2883
15.5 | 0.8098 | 0.19317 | -0.0657 | 4.1922

## 7. Re 50k Mach 0.50 (1)
BIGFOIL.COM POLAR EXPORT
NACA66A514
NACA66A514 |  |  |  | Cl Max: | 1.295 | at alpha= | 20 | deg
JavaFoil+Calcfoil stall+Eppler ext transition |  |  |  | L/D Max: | 37.841 | at alpha= | 3.5 | deg
Re: | 50000 |  |  | Cd Min: | 0.02057 | at alpha= | -1 | deg
Mach: | 0.5 |  |  | Cl=0 at alpha= | -4.0727 | deg
|  |  |  | @ Cl=0.1, Cd= | 0.042887
|  |  |  | @ Cl=0.4, Cd= | 0.024269
|  |  |  | @ Cl=0.6, Cd= | 0.022309
alpha (deg) | Cl | Cd | Cm | Cl/Cd
-20 | -0.877 | 0.41648 | -0.037 | -2.105
-19.5 | -0.85 | 0.41977 | -0.037 | -2.025
-19 | -0.823 | 0.41704 | -0.038 | -1.973
-18.5 | -0.796 | 0.4157 | -0.038 | -1.915
-18 | -0.769 | 0.41082 | -0.039 | -1.872
-17.5 | -0.74 | 0.36763 | -0.037 | -2.014
-17 | -0.713 | 0.52003 | -0.037 | -1.371
-16.5 | -0.686 | 0.36722 | -0.038 | -1.868
-16 | -0.659 | 0.34965 | -0.039 | -1.884
-15.5 | -0.631 | 0.33859 | -0.039 | -1.865
-15 | -0.604 | 0.33461 | -0.04 | -1.806
-14.5 | -0.576 | 0.31161 | -0.039 | -1.849
-14 | -0.548 | 0.3118 | -0.037 | -1.758
-13.5 | -0.521 | 0.30795 | -0.038 | -1.691
-13 | -0.493 | 0.30108 | -0.039 | -1.639
-12.5 | -0.466 | 0.30077 | -0.039 | -1.55
-12 | -0.439 | 0.29428 | -0.04 | -1.49
-11.5 | -0.411 | 0.25547 | -0.04 | -1.61
-11 | -0.384 | 0.25186 | -0.041 | -1.523
-10.5 | -0.355 | 0.23525 | -0.037 | -1.51
-10 | -0.328 | 0.23706 | -0.037 | -1.383
-9.5 | -0.3 | 0.23456 | -0.038 | -1.28
-9 | -0.273 | 0.23217 | -0.038 | -1.174
-8.5 | -0.245 | 0.22406 | -0.039 | -1.094
-8 | -0.217 | 0.16734 | -0.035 | -1.298
-7.5 | -0.19 | 0.16598 | -0.035 | -1.142
-7 | -0.266 | 0.08307 | -0.039 | -3.199
-6.5 | -0.239 | 0.07031 | -0.04 | -3.404
-6 | -0.199 | 0.06281 | -0.041 | -3.169
-5.5 | -0.152 | 0.05603 | -0.042 | -2.71
-5 | -0.1 | 0.05199 | -0.043 | -1.933
-4.5 | -0.047 | 0.04871 | -0.044 | -0.966
-4 | 0.008 | 0.04617 | -0.045 | 0.166
-3.5 | 0.063 | 0.04403 | -0.046 | 1.435
-3 | 0.119 | 0.0423 | -0.047 | 2.821
-2.5 | 0.176 | 0.04092 | -0.05 | 4.299
-2 | 0.233 | 0.03991 | -0.052 | 5.833
-1.5 | 0.291 | 0.0392 | -0.054 | 7.418
-1 | 0.427 | 0.02057 | -0.109 | 20.763
-0.5 | 0.471 | 0.02231 | -0.103 | 21.101
0 | 0.541 | 0.02196 | -0.104 | 24.645
0.5 | 0.607 | 0.02235 | -0.105 | 27.145
1 | 0.672 | 0.02275 | -0.106 | 29.537
1.5 | 0.737 | 0.02324 | -0.107 | 31.738
2 | 0.802 | 0.02379 | -0.108 | 33.712
2.5 | 0.862 | 0.02445 | -0.11 | 35.245
3 | 0.923 | 0.02517 | -0.111 | 36.662
3.5 | 0.984 | 0.02599 | -0.112 | 37.841
4 | 1.074 | 0.02914 | -0.117 | 36.85
4.5 | 0.938 | 0.04177 | -0.054 | 22.458
5 | 0.98 | 0.04509 | -0.052 | 21.741
5.5 | 1.017 | 0.04926 | -0.051 | 20.636
6 | 1.044 | 0.05447 | -0.051 | 19.176
6.5 | 1.059 | 0.06101 | -0.048 | 17.35
7 | 1.05 | 0.07165 | -0.046 | 14.653
7.5 | 0.99 | 0.08965 | -0.045 | 11.04
8 | 0.659 | 0.17796 | -0.047 | 3.701
8.5 | 0.685 | 0.19333 | -0.048 | 3.545
9 | 0.713 | 0.2073 | -0.056 | 3.439
9.5 | 0.74 | 0.21095 | -0.056 | 3.506
10 | 0.766 | 0.23838 | -0.056 | 3.213
10.5 | 0.792 | 0.22017 | -0.057 | 3.599
11 | 0.819 | 0.24924 | -0.059 | 3.286
11.5 | 0.847 | 0.27863 | -0.064 | 3.038
12 | 0.873 | 0.28193 | -0.065 | 3.096
12.5 | 0.899 | 0.28552 | -0.065 | 3.148
13 | 0.925 | 0.28723 | -0.067 | 3.221
13.5 | 0.953 | 0.33437 | -0.072 | 2.851
14 | 0.979 | 0.32382 | -0.073 | 3.024
14.5 | 1.005 | 0.35078 | -0.073 | 2.865
15 | 1.034 | 0.35365 | -0.079 | 2.923
15.5 | 1.059 | 0.37042 | -0.079 | 2.86
16 | 1.085 | 0.38521 | -0.08 | 2.817
16.5 | 1.111 | 0.37884 | -0.082 | 2.933
17 | 1.139 | 0.40703 | -0.086 | 2.799
17.5 | 1.165 | 0.41012 | -0.086 | 2.841
18 | 1.191 | 0.40561 | -0.087 | 2.935
18.5 | 1.217 | 0.43216 | -0.089 | 2.816
19 | 1.245 | 0.4532 | -0.092 | 2.747
19.5 | 1.27 | 0.4726 | -0.093 | 2.688
20 | 1.295 | 0.46467 | -0.093 | 2.787

## 8. Re 50k Mach 0.50 (2)
BIGFOIL.COM POLAR EXPORT
NACA66A514
NACA66A514 |  |  |  | Cl Max: | 1.0423 | at alpha= | 20 | deg
XFOIL ncrit=9 |  |  |  | L/D Max: | 18.708 | at alpha= | 8.5 | deg
Re: | 50000 |  |  | Cd Min: | 0.29074 | at alpha= | 20 | deg
Mach: | 0.5 |  |  | Cl=0 at alpha= | 3.0259 | deg
|  |  |  | @ Cl=0.1, Cd= | 0.049698
|  |  |  | @ Cl=0.4, Cd= | 0.069324
|  |  |  | @ Cl=0.6, Cd= | 0.076065
alpha (deg) | Cl | Cd | Cm | Cl/Cd
-9.5 | -0.4582 | 0.14828 | -0.0207 | -3.0901
-9 | -0.4414 | 0.14101 | -0.0175 | -3.1303
-8.5 | -0.4424 | 0.13564 | -0.0144 | -3.2616
-8 | -0.4458 | 0.13061 | -0.0107 | -3.4132
-7 | -0.4403 | 0.12005 | -0.0027 | -3.6676
-6.5 | -0.4318 | 0.1146 | 0.0016 | -3.7679
-5.5 | -0.5893 | 0.09753 | -0.0084 | -6.0422
-5 | -0.6371 | 0.08419 | -0.0189 | -7.5674
-4.5 | -0.647 | 0.07426 | -0.0213 | -8.7126
-4 | -0.6363 | 0.0657 | -0.0225 | -9.6849
-3.5 | -0.6081 | 0.05785 | -0.0246 | -10.5117
-3 | -0.5657 | 0.05158 | -0.0244 | -10.9674
-2.5 | -0.5142 | 0.04661 | -0.0242 | -11.032
-2 | -0.4585 | 0.04326 | -0.0232 | -10.5987
-1.5 | -0.4034 | 0.04081 | -0.0211 | -9.8848
-1 | -0.3498 | 0.03961 | -0.0177 | -8.8311
-0.5 | -0.3005 | 0.03867 | -0.015 | -7.7709
0 | -0.1948 | 0.03951 | -0.012 | -4.9304
0.5 | -0.178 | 0.03903 | -0.0065 | -4.5606
1 | -0.1567 | 0.03887 | -0.0021 | -4.0314
1.5 | -0.1252 | 0.03936 | 0.0001 | -3.1809
2 | -0.0867 | 0.04044 | 0.0007 | -2.1439
2.5 | -0.0449 | 0.04195 | 0.0005 | -1.0703
3 | -0.0022 | 0.04381 | -0.0001 | -0.050217
3.5 | 0.0402 | 0.04597 | -0.001 | 0.87448
4 | 0.0818 | 0.04841 | -0.002 | 1.6897
4.5 | 0.1379 | 0.05238 | -0.0062 | 2.6327
5 | 0.211 | 0.05774 | -0.0141 | 3.6543
5.5 | 0.2848 | 0.06375 | -0.0216 | 4.4675
6 | 0.3348 | 0.0673 | -0.0248 | 4.9747
6.5 | 0.4456 | 0.07074 | -0.0324 | 6.2991
7 | 0.5215 | 0.07333 | -0.0355 | 7.1117
7.5 | 0.5761 | 0.07562 | -0.0361 | 7.6184
8 | 0.6571 | 0.07713 | -0.0376 | 8.5194
8.5 | 0.8847 | 0.04729 | -0.0132 | 18.708
9 | 0.8946 | 0.05229 | -0.0065 | 17.1084
9.5 | 0.9672 | 0.05667 | -0.0039 | 17.0672
10 | 1.0094 | 0.06393 | -0.0022 | 15.7891
10.5 | 0.9944 | 0.07326 | -0.0006 | 13.5736
11 | 0.9535 | 0.08462 | -0.0018 | 11.268
11.5 | 0.9071 | 0.09849 | -0.0071 | 9.2101
12 | 0.8691 | 0.11419 | -0.0156 | 7.611
12.5 | 0.8495 | 0.12962 | -0.0245 | 6.5538
13 | 0.8448 | 0.14338 | -0.0319 | 5.892
13.5 | 0.8281 | 0.15895 | -0.0429 | 5.2098
14 | 0.8311 | 0.17197 | -0.0507 | 4.8328
14.5 | 0.8259 | 0.19342 | -0.0669 | 4.27
15 | 0.8432 | 0.20339 | -0.0715 | 4.1457
15.5 | 0.8648 | 0.21259 | -0.0751 | 4.0679
16 | 0.8712 | 0.21812 | -0.0802 | 3.9941
16.5 | 0.8877 | 0.2262 | -0.0848 | 3.9244
17 | 0.9091 | 0.23498 | -0.089 | 3.8688
17.5 | 0.9301 | 0.24347 | -0.0932 | 3.8202
18 | 0.9605 | 0.25573 | -0.0964 | 3.7559
18.5 | 0.9761 | 0.2618 | -0.1016 | 3.7284
19 | 0.9908 | 0.26806 | -0.1072 | 3.6962
19.5 | 1.0105 | 0.2763 | -0.1122 | 3.6573
20 | 1.0423 | 0.29074 | -0.1152 | 3.585

## 9. Re 100k Mach 0.00 (1)
BIGFOIL.COM POLAR EXPORT
NACA66A514
NACA66A514 |  |  |  | Cl Max: | 1.168 | at alpha= | 11 | deg
JavaFoil+Calcfoil stall+Eppler ext transition |  |  |  | L/D Max: | 52.102 | at alpha= | 3.5 | deg
Re: | 100000 |  |  | Cd Min: | 0.01435 | at alpha= | 0 | deg
Mach: | 0 |  |  | Cl=0 at alpha= | -4.0729 | deg
|  |  |  | @ Cl=0.1, Cd= | 0.036462
|  |  |  | @ Cl=0.4, Cd= | 0.014828
|  |  |  | @ Cl=0.6, Cd= | 0.014786
alpha (deg) | Cl | Cd | Cm | Cl/Cd
-19 | -0.507 | 0.28914 | -0.022 | -1.754
-18.5 | -0.525 | 0.27312 | -0.022 | -1.923
-18 | -0.543 | 0.25777 | -0.023 | -2.107
-17.5 | -0.56 | 0.24115 | -0.024 | -2.323
-17 | -0.576 | 0.21829 | -0.024 | -2.639
-16.5 | -0.591 | 0.20705 | -0.025 | -2.854
-16 | -0.604 | 0.19687 | -0.025 | -3.069
-15.5 | -0.615 | 0.18056 | -0.025 | -3.407
-15 | -0.624 | 0.17057 | -0.026 | -3.658
-14.5 | -0.63 | 0.15699 | -0.027 | -4.014
-14 | -0.633 | 0.14304 | -0.027 | -4.424
-13.5 | -0.63 | 0.1328 | -0.028 | -4.747
-13 | -0.62 | 0.12628 | -0.029 | -4.908
-12.5 | -0.606 | 0.11575 | -0.03 | -5.237
-12 | -0.59 | 0.10756 | -0.03 | -5.482
-11.5 | -0.57 | 0.10091 | -0.031 | -5.648
-11 | -0.547 | 0.09388 | -0.031 | -5.83
-10.5 | -0.522 | 0.08681 | -0.032 | -6.01
-10 | -0.493 | 0.08152 | -0.033 | -6.051
-9.5 | -0.462 | 0.07458 | -0.033 | -6.194
-9 | -0.428 | 0.06974 | -0.034 | -6.14
-8.5 | -0.392 | 0.06588 | -0.034 | -5.949
-8 | -0.353 | 0.0622 | -0.035 | -5.682
-7.5 | -0.313 | 0.05783 | -0.035 | -5.412
-7 | -0.271 | 0.05395 | -0.036 | -5.02
-6.5 | -0.227 | 0.0509 | -0.037 | -4.462
-6 | -0.182 | 0.04809 | -0.037 | -3.787
-5.5 | -0.136 | 0.04538 | -0.038 | -2.998
-5 | -0.089 | 0.04323 | -0.039 | -2.059
-4.5 | -0.041 | 0.04092 | -0.04 | -1.012
-4 | 0.007 | 0.03923 | -0.041 | 0.171
-3.5 | 0.055 | 0.03772 | -0.043 | 1.463
-3 | 0.104 | 0.03635 | -0.044 | 2.86
-2.5 | 0.153 | 0.03532 | -0.046 | 4.332
-2 | 0.25 | 0.01486 | -0.095 | 16.852
-1.5 | 0.312 | 0.01474 | -0.096 | 21.178
-1 | 0.373 | 0.01468 | -0.097 | 25.401
-0.5 | 0.413 | 0.0149 | -0.093 | 27.699
0 | 0.477 | 0.01435 | -0.094 | 33.218
0.5 | 0.535 | 0.01451 | -0.095 | 36.843
1 | 0.592 | 0.01475 | -0.096 | 40.155
1.5 | 0.65 | 0.01501 | -0.097 | 43.314
2 | 0.707 | 0.01534 | -0.098 | 46.063
2.5 | 0.76 | 0.01588 | -0.102 | 47.854
3 | 0.815 | 0.01625 | -0.103 | 50.115
3.5 | 0.869 | 0.01667 | -0.104 | 52.102
4 | 0.943 | 0.02102 | -0.108 | 44.872
4.5 | 0.996 | 0.02181 | -0.109 | 45.689
5 | 1.048 | 0.02262 | -0.11 | 46.341
5.5 | 1.098 | 0.02341 | -0.111 | 46.919
6 | 0.948 | 0.0438 | -0.05 | 21.633
6.5 | 0.986 | 0.04689 | -0.05 | 21.021
7 | 1.022 | 0.05028 | -0.049 | 20.318
7.5 | 1.055 | 0.05422 | -0.049 | 19.465
8 | 1.084 | 0.05801 | -0.047 | 18.685
8.5 | 1.109 | 0.06194 | -0.046 | 17.898
9 | 1.129 | 0.06641 | -0.046 | 17.008
9.5 | 1.146 | 0.07229 | -0.046 | 15.855
10 | 1.158 | 0.07725 | -0.046 | 14.994
10.5 | 1.166 | 0.084 | -0.045 | 13.881
11 | 1.168 | 0.09033 | -0.045 | 12.926
11.5 | 1.16 | 0.09739 | -0.045 | 11.914
12 | 1.148 | 0.10502 | -0.045 | 10.928
12.5 | 1.13 | 0.11421 | -0.044 | 9.896
13 | 1.109 | 0.12153 | -0.044 | 9.122
13.5 | 1.083 | 0.12805 | -0.044 | 8.457
14 | 1.054 | 0.13978 | -0.043 | 7.54
14.5 | 1.022 | 0.15486 | -0.042 | 6.601
15 | 0.988 | 0.17125 | -0.041 | 5.771
15.5 | 0.953 | 0.18353 | -0.041 | 5.192
16 | 0.917 | 0.19788 | -0.041 | 4.632

## 10. Re 100k Mach 0.00 (2)
BIGFOIL.COM POLAR EXPORT
NACA66A514
NACA66A514 |  |  |  | Cl Max: | 1.2308 | at alpha= | 11.5 | deg
XFOIL ncrit=9 |  |  |  | L/D Max: | 37.7329 | at alpha= | 8 | deg
Re: | 100000 |  |  | Cd Min: | 0.19398 | at alpha= | 16.5 | deg
Mach: | 0 |  |  | Cl=0 at alpha= | 1.4056 | deg
|  |  |  | @ Cl=0.1, Cd= | 0.039592
|  |  |  | @ Cl=0.4, Cd= | 0.044336
|  |  |  | @ Cl=0.6, Cd= | 0.04617
alpha (deg) | Cl | Cd | Cm | Cl/Cd
-12 | -0.4647 | 0.14815 | -0.0347 | -3.1367
-11.5 | -0.5065 | 0.14502 | -0.038 | -3.4926
-11 | -0.4709 | 0.13676 | -0.0309 | -3.4433
-10.5 | -0.4823 | 0.13185 | -0.0301 | -3.6579
-10 | -0.533 | 0.12716 | -0.0341 | -4.1916
-9.5 | -0.5138 | 0.12012 | -0.0288 | -4.2774
-9 | -0.5266 | 0.1149 | -0.0273 | -4.5831
-8.5 | -0.5886 | 0.10834 | -0.0303 | -5.4329
-8 | -0.6624 | 0.10197 | -0.0303 | -6.496
-7.5 | -0.6343 | 0.0955 | -0.0242 | -6.6419
-7 | -0.6957 | 0.0878 | -0.0271 | -7.9237
-6.5 | -0.6765 | 0.08085 | -0.0225 | -8.3673
-6 | -0.6775 | 0.07396 | -0.0215 | -9.1604
-5.5 | -0.6709 | 0.06706 | -0.0216 | -10.0045
-5 | -0.6527 | 0.06165 | -0.0202 | -10.5872
-4.5 | -0.6303 | 0.05693 | -0.0174 | -11.0715
-4 | -0.5461 | 0.04223 | -0.0238 | -12.9316
-3.5 | -0.4962 | 0.03854 | -0.0218 | -12.8749
-3 | -0.4511 | 0.03497 | -0.0207 | -12.8996
-2.5 | -0.406 | 0.03348 | -0.0193 | -12.1266
-2 | -0.3609 | 0.03193 | -0.0181 | -11.3028
-1.5 | -0.3171 | 0.031 | -0.0169 | -10.229
-0.5 | -0.206 | 0.03127 | -0.0197 | -6.5878
0 | -0.1514 | 0.03235 | -0.0126 | -4.6801
0.5 | -0.0998 | 0.03371 | -0.0153 | -2.9605
1.5 | 0.0104 | 0.03741 | -0.0216 | 0.278
2 | 0.0547 | 0.03823 | -0.0226 | 1.4308
2.5 | 0.1089 | 0.03986 | -0.0253 | 2.7321
3.5 | 0.262 | 0.04282 | -0.035 | 6.1186
4 | 0.3362 | 0.04351 | -0.0386 | 7.727
4.5 | 0.4127 | 0.0445 | -0.0427 | 9.2742
5 | 0.46 | 0.04524 | -0.0428 | 10.168
5.5 | 0.5301 | 0.04577 | -0.0456 | 11.5818
6 | 0.5839 | 0.04624 | -0.046 | 12.6276
6.5 | 0.6528 | 0.04594 | -0.0477 | 14.2098
7 | 0.7374 | 0.04422 | -0.0501 | 16.6757
7.5 | 0.855 | 0.03356 | -0.0484 | 25.4768
8 | 0.9437 | 0.02501 | -0.0427 | 37.7329
8.5 | 0.9099 | 0.03087 | -0.0319 | 29.4752
9 | 0.9254 | 0.03416 | -0.0276 | 27.0902
9.5 | 0.9669 | 0.03668 | -0.0257 | 26.3604
10 | 1.0637 | 0.03958 | -0.0298 | 26.8747
10.5 | 1.1528 | 0.04401 | -0.0335 | 26.194
11 | 1.2138 | 0.05007 | -0.0345 | 24.2421
11.5 | 1.2308 | 0.05699 | -0.03 | 21.5968
12 | 1.2197 | 0.06367 | -0.0233 | 19.1566
12.5 | 1.1926 | 0.07145 | -0.0166 | 16.6914
13 | 1.1792 | 0.08107 | -0.0127 | 14.5455
13.5 | 1.0774 | 0.09179 | -0.0076 | 11.7377
14 | 1.0011 | 0.10795 | -0.011 | 9.2737
14.5 | 0.7252 | 0.13192 | -0.0246 | 5.4973
15 | 0.8616 | 0.16854 | -0.046 | 5.1121
15.5 | 0.8833 | 0.17627 | -0.0465 | 5.0111
16 | 0.8631 | 0.18473 | -0.055 | 4.6722
16.5 | 0.8546 | 0.19398 | -0.0622 | 4.4056

## 11. Re 100k Mach 0.10 (1)
BIGFOIL.COM POLAR EXPORT
NACA66A514
NACA66A514 |  |  |  | Cl Max: | 1.161 | at alpha= | 10.5 | deg
JavaFoil+Calcfoil stall+Eppler ext transition |  |  |  | L/D Max: | 52.055 | at alpha= | 3.5 | deg
Re: | 100000 |  |  | Cd Min: | 0.01439 | at alpha= | 0 | deg
Mach: | 0.1 |  |  | Cl=0 at alpha= | -4.0714 | deg
|  |  |  | @ Cl=0.1, Cd= | 0.036522
|  |  |  | @ Cl=0.4, Cd= | 0.014855
|  |  |  | @ Cl=0.6, Cd= | 0.01482
alpha (deg) | Cl | Cd | Cm | Cl/Cd
-19 | -0.46 | 0.3126 | -0.022 | -1.472
-18.5 | -0.481 | 0.29642 | -0.022 | -1.623
-18 | -0.502 | 0.27222 | -0.023 | -1.843
-17.5 | -0.522 | 0.25407 | -0.024 | -2.054
-17 | -0.541 | 0.24175 | -0.024 | -2.238
-16.5 | -0.559 | 0.22239 | -0.025 | -2.515
-16 | -0.576 | 0.20011 | -0.025 | -2.877
-15.5 | -0.59 | 0.18452 | -0.026 | -3.2
-15 | -0.603 | 0.17456 | -0.026 | -3.452
-14.5 | -0.612 | 0.15778 | -0.027 | -3.877
-14 | -0.618 | 0.14745 | -0.027 | -4.19
-13.5 | -0.618 | 0.13698 | -0.028 | -4.513
-13 | -0.61 | 0.1264 | -0.028 | -4.823
-12.5 | -0.598 | 0.11782 | -0.029 | -5.077
-12 | -0.583 | 0.10984 | -0.03 | -5.311
-11.5 | -0.565 | 0.10149 | -0.031 | -5.57
-11 | -0.544 | 0.0942 | -0.031 | -5.776
-10.5 | -0.52 | 0.08704 | -0.032 | -5.97
-10 | -0.492 | 0.08193 | -0.033 | -6.006
-9.5 | -0.462 | 0.07635 | -0.033 | -6.046
-9 | -0.428 | 0.07071 | -0.034 | -6.057
-8.5 | -0.392 | 0.06669 | -0.034 | -5.884
-8 | -0.354 | 0.06197 | -0.035 | -5.714
-7.5 | -0.314 | 0.0583 | -0.036 | -5.384
-7 | -0.272 | 0.05428 | -0.036 | -5.006
-6.5 | -0.228 | 0.05082 | -0.037 | -4.486
-6 | -0.183 | 0.0483 | -0.037 | -3.786
-5.5 | -0.137 | 0.04555 | -0.038 | -3
-5 | -0.089 | 0.04303 | -0.039 | -2.079
-4.5 | -0.042 | 0.041 | -0.04 | -1.014
-4 | 0.007 | 0.03938 | -0.041 | 0.171
-3.5 | 0.055 | 0.03778 | -0.043 | 1.467
-3 | 0.104 | 0.03641 | -0.045 | 2.869
-2.5 | 0.154 | 0.03536 | -0.046 | 4.348
-2 | 0.252 | 0.01488 | -0.096 | 16.916
-1.5 | 0.314 | 0.01473 | -0.097 | 21.292
-1 | 0.375 | 0.01468 | -0.098 | 25.531
-0.5 | 0.415 | 0.01496 | -0.093 | 27.723
0 | 0.479 | 0.01439 | -0.094 | 33.275
0.5 | 0.537 | 0.01458 | -0.095 | 36.85
1 | 0.596 | 0.0148 | -0.096 | 40.228
1.5 | 0.653 | 0.01508 | -0.097 | 43.298
2 | 0.71 | 0.01538 | -0.098 | 46.19
2.5 | 0.764 | 0.01591 | -0.102 | 47.993
3 | 0.818 | 0.01633 | -0.103 | 50.096
3.5 | 0.872 | 0.01676 | -0.104 | 52.055
4 | 0.947 | 0.02109 | -0.108 | 44.912
4.5 | 1.001 | 0.02184 | -0.109 | 45.833
5 | 1.053 | 0.02275 | -0.11 | 46.271
5.5 | 0.913 | 0.04122 | -0.055 | 22.153
6 | 0.952 | 0.04406 | -0.051 | 21.6
6.5 | 0.99 | 0.04717 | -0.05 | 20.981
7 | 1.025 | 0.0504 | -0.049 | 20.343
7.5 | 1.059 | 0.05422 | -0.048 | 19.523
8 | 1.087 | 0.05801 | -0.047 | 18.734
8.5 | 1.11 | 0.06275 | -0.047 | 17.697
9 | 1.13 | 0.06757 | -0.046 | 16.723
9.5 | 1.145 | 0.07181 | -0.046 | 15.947
10 | 1.156 | 0.07909 | -0.045 | 14.613
10.5 | 1.161 | 0.08485 | -0.045 | 13.686
11 | 1.16 | 0.09182 | -0.045 | 12.634
11.5 | 1.15 | 0.09889 | -0.045 | 11.624
12 | 1.133 | 0.10547 | -0.045 | 10.747
12.5 | 1.112 | 0.11741 | -0.043 | 9.469
13 | 1.086 | 0.12912 | -0.043 | 8.409
13.5 | 1.055 | 0.13519 | -0.043 | 7.807
14 | 1.022 | 0.14789 | -0.043 | 6.909
14.5 | 0.985 | 0.16009 | -0.041 | 6.154
15 | 0.947 | 0.17555 | -0.041 | 5.392
15.5 | 0.907 | 0.1923 | -0.041 | 4.714

## 12. Re 100k Mach 0.10 (2)
BIGFOIL.COM POLAR EXPORT
NACA66A514
NACA66A514 |  |  |  | Cl Max: | 1.2219 | at alpha= | 11.5 | deg
XFOIL ncrit=9 |  |  |  | L/D Max: | 36.8353 | at alpha= | 8 | deg
Re: | 100000 |  |  | Cd Min: | 0.19491 | at alpha= | 16.5 | deg
Mach: | 0.1 |  |  | Cl=0 at alpha= | 1.4744 | deg
|  |  |  | @ Cl=0.1, Cd= | 0.039714
|  |  |  | @ Cl=0.4, Cd= | 0.044448
|  |  |  | @ Cl=0.6, Cd= | 0.046251
alpha (deg) | Cl | Cd | Cm | Cl/Cd
-12 | -0.467 | 0.14915 | -0.035 | -3.1311
-11.5 | -0.5079 | 0.14603 | -0.0382 | -3.4781
-11 | -0.4687 | 0.13753 | -0.0307 | -3.408
-10.5 | -0.4824 | 0.13263 | -0.0303 | -3.6372
-10 | -0.5362 | 0.12816 | -0.0347 | -4.1838
-9.5 | -0.508 | 0.12106 | -0.0284 | -4.1963
-9 | -0.526 | 0.11569 | -0.0276 | -4.5466
-8.5 | -0.5947 | 0.10921 | -0.0312 | -5.4455
-8 | -0.5774 | 0.10312 | -0.0253 | -5.5993
-7.5 | -0.6232 | 0.09701 | -0.0234 | -6.4241
-7 | -0.7032 | 0.08932 | -0.0276 | -7.8728
-6.5 | -0.6741 | 0.08212 | -0.0223 | -8.2087
-6 | -0.6775 | 0.0751 | -0.0214 | -9.0213
-5.5 | -0.6724 | 0.06802 | -0.0213 | -9.8853
-4 | -0.5498 | 0.04281 | -0.0238 | -12.8428
-3.5 | -0.5002 | 0.03913 | -0.0218 | -12.783
-3 | -0.455 | 0.03528 | -0.0208 | -12.8968
-2.5 | -0.4095 | 0.03368 | -0.0194 | -12.1586
-2 | -0.3641 | 0.03216 | -0.0181 | -11.3215
-1.5 | -0.3199 | 0.03115 | -0.017 | -10.2697
-0.5 | -0.2067 | 0.03164 | -0.02 | -6.5329
0 | -0.1836 | 0.03183 | -0.0068 | -5.7681
0.5 | -0.0985 | 0.03399 | -0.0158 | -2.8979
1 | -0.0445 | 0.03589 | -0.0187 | -1.2399
1.5 | 0.0024 | 0.03692 | -0.0202 | 0.065005
2 | 0.0528 | 0.03819 | -0.0223 | 1.3826
2.5 | 0.1101 | 0.04004 | -0.0255 | 2.7498
3 | 0.1781 | 0.04254 | -0.0302 | 4.1866
3.5 | 0.2664 | 0.04286 | -0.0354 | 6.2156
4 | 0.3396 | 0.0436 | -0.0389 | 7.789
4.5 | 0.4051 | 0.04452 | -0.0415 | 9.0993
5 | 0.4631 | 0.04533 | -0.043 | 10.2162
5.5 | 0.5361 | 0.04583 | -0.046 | 11.6976
6 | 0.585 | 0.04634 | -0.0458 | 12.6241
6.5 | 0.6591 | 0.0459 | -0.048 | 14.3595
7 | 0.7168 | 0.04538 | -0.0478 | 15.7955
7.5 | 0.8527 | 0.03385 | -0.0476 | 25.1905
8 | 0.9393 | 0.0255 | -0.0412 | 36.8353
8.5 | 0.9087 | 0.0313 | -0.0311 | 29.0319
9 | 0.925 | 0.03456 | -0.0269 | 26.765
9.5 | 0.9692 | 0.03705 | -0.0251 | 26.1592
10 | 1.069 | 0.04007 | -0.0294 | 26.6783
10.5 | 1.1548 | 0.04468 | -0.0326 | 25.846
11 | 1.2095 | 0.0508 | -0.0327 | 23.8091
11.5 | 1.2219 | 0.05776 | -0.0278 | 21.1548
12 | 1.2078 | 0.06451 | -0.0211 | 18.7227
12.5 | 1.1784 | 0.07204 | -0.0147 | 16.3576
13 | 1.1483 | 0.08134 | -0.0105 | 14.1173
14 | 0.8377 | 0.1032 | -0.0065 | 8.1172
14.5 | 0.7724 | 0.12037 | -0.0161 | 6.4169
15 | 0.8673 | 0.16938 | -0.0456 | 5.1204
15.5 | 0.8858 | 0.17734 | -0.0467 | 4.9949
16 | 0.8604 | 0.1859 | -0.0563 | 4.6283
16.5 | 0.8552 | 0.19491 | -0.0629 | 4.3877

## 13. Re 100k Mach 0.25 (1)
BIGFOIL.COM POLAR EXPORT
NACA66A514
NACA66A514 |  |  |  | Cl Max: | 1.13 | at alpha= | 9.5 | deg
JavaFoil+Calcfoil stall+Eppler ext transition |  |  |  | L/D Max: | 51.93 | at alpha= | 3.5 | deg
Re: | 100000 |  |  | Cd Min: | 0.01466 | at alpha= | 0 | deg
Mach: | 0.25 |  |  | Cl=0 at alpha= | -4.07 | deg
|  |  |  | @ Cl=0.1, Cd= | 0.036876
|  |  |  | @ Cl=0.4, Cd= | 0.015084
|  |  |  | @ Cl=0.6, Cd= | 0.01506
alpha (deg) | Cl | Cd | Cm | Cl/Cd
-17 | -0.184 | 0.51961 | -0.023 | -0.354
-16.5 | -0.254 | 0.41824 | -0.026 | -0.607
-16 | -0.311 | 0.31574 | -0.025 | -0.985
-15.5 | -0.362 | 0.28884 | -0.025 | -1.254
-15 | -0.408 | 0.24742 | -0.026 | -1.65
-14.5 | -0.449 | 0.2096 | -0.026 | -2.143
-14 | -0.484 | 0.19202 | -0.027 | -2.522
-13.5 | -0.51 | 0.17006 | -0.028 | -2.999
-13 | -0.522 | 0.15224 | -0.028 | -3.426
-12.5 | -0.528 | 0.14005 | -0.029 | -3.768
-12 | -0.529 | 0.12348 | -0.03 | -4.281
-11.5 | -0.524 | 0.11746 | -0.03 | -4.461
-11 | -0.514 | 0.10648 | -0.031 | -4.828
-10.5 | -0.499 | 0.0984 | -0.032 | -5.072
-10 | -0.479 | 0.08742 | -0.033 | -5.482
-9.5 | -0.455 | 0.08204 | -0.034 | -5.541
-9 | -0.426 | 0.07346 | -0.035 | -5.796
-8.5 | -0.393 | 0.07011 | -0.035 | -5.607
-8 | -0.357 | 0.06441 | -0.035 | -5.542
-7.5 | -0.318 | 0.05977 | -0.036 | -5.319
-7 | -0.276 | 0.0559 | -0.037 | -4.941
-6.5 | -0.232 | 0.05204 | -0.038 | -4.467
-6 | -0.187 | 0.0491 | -0.038 | -3.806
-5.5 | -0.14 | 0.04613 | -0.039 | -3.032
-5 | -0.092 | 0.04358 | -0.04 | -2.103
-4.5 | -0.043 | 0.04148 | -0.041 | -1.028
-4 | 0.007 | 0.03959 | -0.042 | 0.174
-3.5 | 0.057 | 0.03808 | -0.043 | 1.494
-3 | 0.107 | 0.03668 | -0.046 | 2.925
-2.5 | 0.158 | 0.03559 | -0.047 | 4.437
-2 | 0.258 | 0.01481 | -0.098 | 17.449
-1.5 | 0.322 | 0.01498 | -0.099 | 21.507
-1 | 0.385 | 0.01496 | -0.1 | 25.732
-0.5 | 0.425 | 0.01529 | -0.095 | 27.827
0 | 0.492 | 0.01466 | -0.097 | 33.556
0.5 | 0.552 | 0.01484 | -0.098 | 37.169
1 | 0.611 | 0.01511 | -0.099 | 40.428
1.5 | 0.67 | 0.01543 | -0.1 | 43.389
2 | 0.728 | 0.01575 | -0.101 | 46.245
2.5 | 0.783 | 0.01613 | -0.102 | 48.54
3 | 0.839 | 0.01675 | -0.105 | 50.07
3.5 | 0.894 | 0.01722 | -0.107 | 51.93
4 | 0.972 | 0.02197 | -0.111 | 44.219
4.5 | 1.026 | 0.02256 | -0.112 | 45.481
5 | 1.078 | 0.02345 | -0.113 | 45.98
5.5 | 0.933 | 0.04191 | -0.052 | 22.27
6 | 0.973 | 0.04475 | -0.051 | 21.739
6.5 | 1.01 | 0.04802 | -0.051 | 21.036
7 | 1.044 | 0.05122 | -0.05 | 20.383
7.5 | 1.075 | 0.05582 | -0.049 | 19.251
8 | 1.098 | 0.06014 | -0.048 | 18.261
8.5 | 1.115 | 0.0646 | -0.047 | 17.268
9 | 1.126 | 0.07032 | -0.046 | 16.018
9.5 | 1.13 | 0.07749 | -0.046 | 14.587
10 | 1.127 | 0.08366 | -0.045 | 13.471
10.5 | 1.116 | 0.09191 | -0.045 | 12.138
11 | 1.093 | 0.10155 | -0.045 | 10.766
11.5 | 1.055 | 0.11206 | -0.044 | 9.419
12 | 1.008 | 0.12129 | -0.043 | 8.309
12.5 | 0.951 | 0.13508 | -0.042 | 7.039
13 | 0.886 | 0.1553 | -0.04 | 5.703
13.5 | 0.813 | 0.17596 | -0.039 | 4.622
14 | 0.735 | 0.20382 | -0.036 | 3.605
14.5 | 0.651 | 0.2408 | -0.036 | 2.704

## 14. Re 100k Mach 0.25 (2)
BIGFOIL.COM POLAR EXPORT
NACA66A514
NACA66A514 |  |  |  | Cl Max: | 1.1769 | at alpha= | 11 | deg
XFOIL ncrit=9 |  |  |  | L/D Max: | 32.3449 | at alpha= | 8 | deg
Re: | 100000 |  |  | Cd Min: | 0.19157 | at alpha= | 16 | deg
Mach: | 0.25 |  |  | Cl=0 at alpha= | 1.5075 | deg
|  |  |  | @ Cl=0.1, Cd= | 0.041019
|  |  |  | @ Cl=0.4, Cd= | 0.044828
|  |  |  | @ Cl=0.6, Cd= | 0.046368
alpha (deg) | Cl | Cd | Cm | Cl/Cd
-10.5 | -0.4977 | 0.13765 | -0.0336 | -3.6157
-10 | -0.4781 | 0.12957 | -0.0318 | -3.6899
-9.5 | -0.4849 | 0.12437 | -0.0309 | -3.8989
-9 | -0.5498 | 0.12044 | -0.0318 | -4.5649
-8.5 | -0.5231 | 0.11383 | -0.0256 | -4.5954
-8 | -0.5699 | 0.10794 | -0.0268 | -5.2798
-7.5 | -0.5779 | 0.10174 | -0.023 | -5.6802
-7 | -0.6276 | 0.09555 | -0.0216 | -6.5683
-6.5 | -0.6654 | 0.08734 | -0.0219 | -7.6185
-5.5 | -0.674 | 0.07363 | -0.0187 | -9.1539
-5 | -0.6669 | 0.06717 | -0.0177 | -9.9285
-4 | -0.5754 | 0.04706 | -0.0241 | -12.2269
-3.5 | -0.5259 | 0.04043 | -0.0231 | -13.0077
-3 | -0.4765 | 0.03712 | -0.0214 | -12.8367
-2.5 | -0.4291 | 0.03485 | -0.0201 | -12.3128
-2 | -0.3821 | 0.03345 | -0.0186 | -11.423
-1.5 | -0.3337 | 0.03211 | -0.0178 | -10.3924
-1 | -0.2703 | 0.03259 | -0.0199 | -8.294
-0.5 | -0.2098 | 0.03303 | -0.0218 | -6.3518
0 | -0.2073 | 0.03198 | -0.0067 | -6.4822
0.5 | -0.0909 | 0.03568 | -0.0182 | -2.5476
1 | -0.0532 | 0.03593 | -0.0178 | -1.4807
1.5 | -0.0009 | 0.0374 | -0.0201 | -0.024064
2 | 0.0589 | 0.0394 | -0.0236 | 1.4949
2.5 | 0.1239 | 0.04196 | -0.0279 | 2.9528
3.5 | 0.2827 | 0.04317 | -0.0366 | 6.5485
4 | 0.3432 | 0.04404 | -0.0384 | 7.7929
4.5 | 0.416 | 0.04505 | -0.0419 | 9.2342
5 | 0.4666 | 0.04593 | -0.0422 | 10.1589
6.5 | 0.6647 | 0.04658 | -0.0466 | 14.2701
7 | 0.7274 | 0.0458 | -0.0464 | 15.8821
7.5 | 0.8613 | 0.03373 | -0.0442 | 25.5351
8 | 0.9173 | 0.02836 | -0.0348 | 32.3449
8.5 | 0.9023 | 0.03362 | -0.0271 | 26.8382
9 | 0.9243 | 0.03674 | -0.0231 | 25.1579
9.5 | 0.9842 | 0.03907 | -0.0221 | 25.1907
10 | 1.094 | 0.04297 | -0.0265 | 25.4596
10.5 | 1.1533 | 0.04831 | -0.0262 | 23.8729
11 | 1.1769 | 0.05446 | -0.0227 | 21.6104
11.5 | 1.1709 | 0.06157 | -0.0171 | 19.0174
12 | 1.146 | 0.06921 | -0.0115 | 16.5583
12.5 | 1.1105 | 0.07764 | -0.0074 | 14.3032
13 | 1.0679 | 0.08749 | -0.0058 | 12.206
13.5 | 1.0284 | 0.09877 | -0.0069 | 10.4121
14 | 1.008 | 0.11072 | -0.0098 | 9.104
14.5 | 0.828 | 0.16624 | -0.0502 | 4.9808
15 | 0.8744 | 0.17461 | -0.0477 | 5.0077
15.5 | 0.8536 | 0.18311 | -0.0563 | 4.6617
16 | 0.8528 | 0.19157 | -0.062 | 4.4516

## 15. Re 100k Mach 0.50 (1)
BIGFOIL.COM POLAR EXPORT
NACA66A514
NACA66A514 |  |  |  | Cl Max: | 1.295 | at alpha= | 20 | deg
JavaFoil+Calcfoil stall+Eppler ext transition |  |  |  | L/D Max: | 51.635 | at alpha= | 3.5 | deg
Re: | 100000 |  |  | Cd Min: | 0.01597 | at alpha= | 0 | deg
Mach: | 0.5 |  |  | Cl=0 at alpha= | -4.0727 | deg
|  |  |  | @ Cl=0.1, Cd= | 0.038539
|  |  |  | @ Cl=0.4, Cd= | 0.016146
|  |  |  | @ Cl=0.6, Cd= | 0.016223
alpha (deg) | Cl | Cd | Cm | Cl/Cd
-20 | -0.877 | 0.33924 | -0.037 | -2.585
-19.5 | -0.85 | 0.32645 | -0.038 | -2.603
-19 | -0.823 | 0.32407 | -0.038 | -2.539
-18.5 | -0.796 | 0.32025 | -0.039 | -2.486
-18 | -0.769 | 0.31541 | -0.039 | -2.439
-17.5 | -0.741 | 0.29947 | -0.038 | -2.473
-17 | -0.713 | 0.41398 | -0.038 | -1.722
-16.5 | -0.686 | 0.28177 | -0.038 | -2.434
-16 | -0.659 | 0.26823 | -0.039 | -2.456
-15.5 | -0.632 | 0.27276 | -0.039 | -2.315
-15 | -0.604 | 0.26875 | -0.04 | -2.248
-14.5 | -0.576 | 0.24843 | -0.039 | -2.32
-14 | -0.548 | 0.23781 | -0.038 | -2.305
-13.5 | -0.521 | 0.2318 | -0.038 | -2.247
-13 | -0.493 | 0.22594 | -0.039 | -2.184
-12.5 | -0.466 | 0.22462 | -0.039 | -2.075
-12 | -0.439 | 0.21911 | -0.04 | -2.002
-11.5 | -0.411 | 0.19339 | -0.041 | -2.126
-11 | -0.384 | 0.18992 | -0.041 | -2.02
-10.5 | -0.355 | 0.18449 | -0.037 | -1.926
-10 | -0.328 | 0.18524 | -0.038 | -1.769
-9.5 | -0.3 | 0.18266 | -0.038 | -1.644
-9 | -0.273 | 0.1802 | -0.039 | -1.513
-8.5 | -0.245 | 0.16545 | -0.039 | -1.481
-8 | -0.217 | 0.13419 | -0.036 | -1.618
-7.5 | -0.19 | 0.13131 | -0.036 | -1.443
-7 | -0.266 | 0.06852 | -0.04 | -3.878
-6.5 | -0.239 | 0.061 | -0.041 | -3.924
-6 | -0.199 | 0.05484 | -0.042 | -3.629
-5.5 | -0.152 | 0.04985 | -0.043 | -3.046
-5 | -0.1 | 0.04635 | -0.044 | -2.168
-4.5 | -0.047 | 0.04357 | -0.045 | -1.08
-4 | 0.008 | 0.04134 | -0.045 | 0.185
-3.5 | 0.063 | 0.03957 | -0.047 | 1.597
-3 | 0.119 | 0.03801 | -0.049 | 3.141
-2.5 | 0.176 | 0.03676 | -0.051 | 4.788
-2 | 0.233 | 0.03581 | -0.053 | 6.505
-1.5 | 0.358 | 0.01617 | -0.11 | 22.142
-1 | 0.429 | 0.01613 | -0.111 | 26.568
-0.5 | 0.473 | 0.01663 | -0.105 | 28.45
0 | 0.547 | 0.01597 | -0.106 | 34.223
0.5 | 0.612 | 0.01628 | -0.107 | 37.625
1 | 0.678 | 0.0166 | -0.109 | 40.836
1.5 | 0.744 | 0.01698 | -0.11 | 43.799
2 | 0.808 | 0.01743 | -0.111 | 46.375
2.5 | 0.868 | 0.01794 | -0.112 | 48.377
3 | 0.929 | 0.01852 | -0.113 | 50.131
3.5 | 0.989 | 0.01915 | -0.114 | 51.635
4 | 1.076 | 0.02505 | -0.119 | 42.943
4.5 | 0.94 | 0.03837 | -0.059 | 24.5
5 | 0.981 | 0.04172 | -0.056 | 23.505
5.5 | 1.017 | 0.04512 | -0.055 | 22.539
6 | 1.045 | 0.04918 | -0.054 | 21.244
6.5 | 1.059 | 0.05491 | -0.052 | 19.283
7 | 1.05 | 0.06322 | -0.049 | 16.61
7.5 | 0.99 | 0.07543 | -0.047 | 13.121
8 | 0.659 | 0.14306 | -0.047 | 4.604
8.5 | 0.685 | 0.14919 | -0.049 | 4.594
9 | 0.713 | 0.16406 | -0.056 | 4.346
9.5 | 0.74 | 0.16738 | -0.057 | 4.418
10 | 0.766 | 0.18767 | -0.056 | 4.081
10.5 | 0.792 | 0.17533 | -0.058 | 4.52
11 | 0.819 | 0.19277 | -0.06 | 4.249
11.5 | 0.847 | 0.21993 | -0.065 | 3.849
12 | 0.873 | 0.22321 | -0.065 | 3.91
12.5 | 0.899 | 0.22679 | -0.065 | 3.964
13 | 0.925 | 0.22225 | -0.067 | 4.163
13.5 | 0.953 | 0.25104 | -0.072 | 3.797
14 | 0.979 | 0.25857 | -0.073 | 3.787
14.5 | 1.005 | 0.26417 | -0.073 | 3.805
15 | 1.034 | 0.26968 | -0.079 | 3.833
15.5 | 1.059 | 0.2962 | -0.079 | 3.576
16 | 1.085 | 0.30202 | -0.08 | 3.593
16.5 | 1.111 | 0.29485 | -0.082 | 3.769
17 | 1.139 | 0.32475 | -0.086 | 3.509
17.5 | 1.165 | 0.32558 | -0.086 | 3.579
18 | 1.191 | 0.32604 | -0.087 | 3.652
18.5 | 1.218 | 0.34552 | -0.089 | 3.524
19 | 1.245 | 0.34605 | -0.092 | 3.598
19.5 | 1.27 | 0.36016 | -0.093 | 3.527
20 | 1.295 | 0.37561 | -0.093 | 3.449

## 16. Re 100k Mach 0.50 (2)
BIGFOIL.COM POLAR EXPORT
NACA66A514
NACA66A514 |  |  |  | Cl Max: | 1.0494 | at alpha= | 10 | deg
XFOIL ncrit=9 |  |  |  | L/D Max: | 25.5505 | at alpha= | 7.5 | deg
Re: | 100000 |  |  | Cd Min: | 0.1741 | at alpha= | 14.5 | deg
Mach: | 0.5 |  |  | Cl=0 at alpha= | 1.4082 | deg
|  |  |  | @ Cl=0.1, Cd= | 0.042645
|  |  |  | @ Cl=0.4, Cd= | 0.047291
|  |  |  | @ Cl=0.6, Cd= | 0.049984
alpha (deg) | Cl | Cd | Cm | Cl/Cd
-9.5 | -0.4431 | 0.13639 | -0.0499 | -3.2488
-9 | -0.4094 | 0.12804 | -0.0448 | -3.1974
-8.5 | -0.4287 | 0.12293 | -0.0431 | -3.4874
-7.5 | -0.5266 | 0.11705 | -0.0242 | -4.4989
-7 | -0.5555 | 0.11209 | -0.0227 | -4.9558
-6.5 | -0.5425 | 0.10532 | -0.0181 | -5.151
-6 | -0.567 | 0.09953 | -0.0148 | -5.6968
-5.5 | -0.6068 | 0.09393 | -0.0104 | -6.4601
-5 | -0.6396 | 0.087 | -0.008 | -7.3517
-4.5 | -0.6508 | 0.08091 | -0.0031 | -8.0435
-4 | -0.6498 | 0.06213 | -0.0229 | -10.4587
-3.5 | -0.6133 | 0.05301 | -0.0236 | -11.5695
-3 | -0.5694 | 0.04614 | -0.0233 | -12.3407
-2.5 | -0.5183 | 0.04181 | -0.0221 | -12.3966
-2 | -0.4446 | 0.03962 | -0.0241 | -11.2216
-1.5 | -0.3738 | 0.03762 | -0.0255 | -9.9362
-1 | -0.306 | 0.03708 | -0.0263 | -8.2524
-0.5 | -0.2391 | 0.0374 | -0.0273 | -6.393
0 | -0.1681 | 0.03822 | -0.0295 | -4.3982
0.5 | -0.1682 | 0.03778 | -0.0111 | -4.4521
1.5 | 0.017 | 0.04189 | -0.0254 | 0.40582
2.5 | 0.1665 | 0.04325 | -0.0309 | 3.8497
3 | 0.2259 | 0.04417 | -0.0321 | 5.1143
3.5 | 0.2923 | 0.04531 | -0.0344 | 6.4511
4 | 0.3516 | 0.04648 | -0.0357 | 7.5645
4.5 | 0.4196 | 0.04762 | -0.0379 | 8.8114
5 | 0.4787 | 0.04877 | -0.0388 | 9.8155
5.5 | 0.5535 | 0.04946 | -0.0408 | 11.1909
6 | 0.6121 | 0.05012 | -0.0406 | 12.2127
6.5 | 0.678 | 0.0502 | -0.0403 | 13.506
7 | 0.7882 | 0.04537 | -0.0395 | 17.3727
7.5 | 0.8958 | 0.03506 | -0.0302 | 25.5505
8 | 0.8801 | 0.03877 | -0.0196 | 22.7005
8.5 | 0.8895 | 0.04328 | -0.0144 | 20.5522
9 | 0.943 | 0.0455 | -0.0104 | 20.7253
9.5 | 1.024 | 0.04906 | -0.0085 | 20.8724
10 | 1.0494 | 0.05532 | -0.0052 | 18.9696
10.5 | 1.0459 | 0.06286 | -0.0021 | 16.6386
11 | 1.0228 | 0.07195 | -0.0005 | 14.2154
11.5 | 0.9867 | 0.0829 | -0.0016 | 11.9023
12 | 0.9413 | 0.09663 | -0.0071 | 9.7413
12.5 | 0.8943 | 0.11411 | -0.0179 | 7.8372
13 | 0.8641 | 0.13305 | -0.0303 | 6.4946
13.5 | 0.86 | 0.14712 | -0.0381 | 5.8456
14 | 0.8679 | 0.15874 | -0.0436 | 5.4674
14.5 | 0.8705 | 0.1741 | -0.0525 | 5
15 | 0.6515 | 0.1687 | -0.0514 | 3.8619

## 17. Re 250k Mach 0.00 (1)
BIGFOIL.COM POLAR EXPORT
NACA66A514
NACA66A514 |  |  |  | Cl Max: | 1.195 | at alpha= | 6.5 | deg
JavaFoil+Calcfoil stall+Eppler ext transition |  |  |  | L/D Max: | 80.636 | at alpha= | 3.5 | deg
Re: | 250000 |  |  | Cd Min: | 0.00887 | at alpha= | -0.5 | deg
Mach: | 0 |  |  | Cl=0 at alpha= | -4.0729 | deg
|  |  |  | @ Cl=0.1, Cd= | 0.020297
|  |  |  | @ Cl=0.4, Cd= | 0.010108
|  |  |  | @ Cl=0.6, Cd= | 0.0098121
alpha (deg) | Cl | Cd | Cm | Cl/Cd
-19 | -0.507 | 0.23932 | -0.023 | -2.12
-18.5 | -0.525 | 0.21844 | -0.024 | -2.406
-18 | -0.543 | 0.20461 | -0.025 | -2.655
-17.5 | -0.56 | 0.19274 | -0.025 | -2.907
-17 | -0.576 | 0.18291 | -0.026 | -3.151
-16.5 | -0.591 | 0.17056 | -0.026 | -3.466
-16 | -0.604 | 0.16313 | -0.027 | -3.705
-15.5 | -0.615 | 0.14991 | -0.026 | -4.105
-15 | -0.624 | 0.14127 | -0.027 | -4.419
-14.5 | -0.63 | 0.13019 | -0.029 | -4.842
-14 | -0.633 | 0.12374 | -0.029 | -5.117
-13.5 | -0.631 | 0.11465 | -0.03 | -5.501
-13 | -0.62 | 0.10754 | -0.03 | -5.765
-12.5 | -0.606 | 0.09939 | -0.031 | -6.102
-12 | -0.59 | 0.09369 | -0.032 | -6.296
-11.5 | -0.57 | 0.08654 | -0.032 | -6.589
-11 | -0.548 | 0.08097 | -0.033 | -6.762
-10.5 | -0.522 | 0.07663 | -0.034 | -6.812
-10 | -0.493 | 0.07156 | -0.034 | -6.896
-9.5 | -0.462 | 0.06658 | -0.034 | -6.941
-9 | -0.428 | 0.06276 | -0.035 | -6.825
-8.5 | -0.392 | 0.05851 | -0.035 | -6.699
-8 | -0.353 | 0.05554 | -0.036 | -6.364
-7.5 | -0.313 | 0.0519 | -0.037 | -6.033
-7 | -0.271 | 0.04882 | -0.037 | -5.549
-6.5 | -0.227 | 0.04586 | -0.038 | -4.955
-6 | -0.182 | 0.0436 | -0.039 | -4.179
-5.5 | -0.136 | 0.04122 | -0.04 | -3.302
-5 | -0.089 | 0.03921 | -0.04 | -2.272
-4.5 | -0.041 | 0.03713 | -0.043 | -1.116
-4 | 0.007 | 0.0355 | -0.044 | 0.189
-3.5 | 0.055 | 0.03401 | -0.046 | 1.625
-3 | 0.129 | 0.01146 | -0.095 | 11.257
-2.5 | 0.19 | 0.01127 | -0.096 | 16.841
-2 | 0.251 | 0.01135 | -0.097 | 22.084
-1.5 | 0.312 | 0.0112 | -0.098 | 27.883
-1 | 0.373 | 0.01112 | -0.099 | 33.552
-0.5 | 0.433 | 0.00887 | -0.099 | 48.793
0 | 0.482 | 0.0096 | -0.1 | 50.214
0.5 | 0.541 | 0.00967 | -0.101 | 55.926
1 | 0.599 | 0.00981 | -0.102 | 61.066
1.5 | 0.657 | 0.00993 | -0.103 | 66.197
2 | 0.715 | 0.01014 | -0.104 | 70.57
2.5 | 0.77 | 0.01031 | -0.105 | 74.647
3 | 0.826 | 0.01056 | -0.106 | 78.191
3.5 | 0.881 | 0.01093 | -0.106 | 80.636
4 | 0.947 | 0.01741 | -0.109 | 54.362
4.5 | 1 | 0.0181 | -0.11 | 55.25
5 | 1.052 | 0.01879 | -0.11 | 55.961
5.5 | 1.102 | 0.01946 | -0.111 | 56.622
6 | 1.15 | 0.02023 | -0.112 | 56.829
6.5 | 1.195 | 0.02106 | -0.113 | 56.754
7 | 1.025 | 0.04597 | -0.056 | 22.289
7.5 | 1.058 | 0.0493 | -0.054 | 21.452
8 | 1.085 | 0.05275 | -0.051 | 20.573
8.5 | 1.11 | 0.05672 | -0.05 | 19.567
9 | 1.131 | 0.06087 | -0.05 | 18.573
9.5 | 1.147 | 0.06486 | -0.05 | 17.686
10 | 1.159 | 0.06953 | -0.049 | 16.671
10.5 | 1.167 | 0.07475 | -0.047 | 15.606
11 | 1.168 | 0.0796 | -0.047 | 14.674
11.5 | 1.161 | 0.08616 | -0.048 | 13.473

## 18. Re 250k Mach 0.00 (2)
BIGFOIL.COM POLAR EXPORT
NACA66A514
NACA66A514 |  |  |  | Cl Max: | 1.2588 | at alpha= | 12 | deg
XFOIL ncrit=9 |  |  |  | L/D Max: | 76.5493 | at alpha= | 6.5 | deg
Re: | 250000 |  |  | Cd Min: | 0.21309 | at alpha= | -20 | deg
Mach: | 0 |  |  | Cl=0 at alpha= | -2.1373 | deg
|  |  |  | @ Cl=0.1, Cd= | 0.023373
|  |  |  | @ Cl=0.4, Cd= | 0.024551
|  |  |  | @ Cl=0.6, Cd= | 0.023784
alpha (deg) | Cl | Cd | Cm | Cl/Cd
-20 | -0.442 | 0.21309 | -0.0385 | -2.0742
-19.5 | -0.4249 | 0.20735 | -0.0415 | -2.0492
-19 | -0.4096 | 0.20163 | -0.0449 | -2.0314
-18.5 | -0.3969 | 0.19584 | -0.0487 | -2.0267
-18 | -0.4002 | 0.19234 | -0.0534 | -2.0807
-17.5 | -0.4003 | 0.18714 | -0.0493 | -2.139
-17 | -0.4045 | 0.18463 | -0.0448 | -2.1909
-16.5 | -0.3779 | 0.17697 | -0.0513 | -2.1354
-16 | -0.3542 | 0.16893 | -0.0585 | -2.0967
-15.5 | -0.3503 | 0.16155 | -0.0701 | -2.1684
-15 | -0.3148 | 0.15172 | -0.0725 | -2.0749
-14.5 | -0.2886 | 0.14419 | -0.0786 | -2.0015
-14 | -0.2714 | 0.13652 | -0.0851 | -1.988
-13.5 | -0.2674 | 0.12755 | -0.0972 | -2.0964
-13 | -0.2417 | 0.11796 | -0.1005 | -2.049
-12.5 | -0.2123 | 0.11094 | -0.1059 | -1.9136
-12 | -0.1965 | 0.10368 | -0.1114 | -1.8953
-11.5 | -0.1989 | 0.09193 | -0.1275 | -2.1636
-11 | -0.1918 | 0.08346 | -0.1288 | -2.2981
-10.5 | -0.1727 | 0.07786 | -0.1315 | -2.2181
-10 | -0.181 | 0.06989 | -0.1363 | -2.5898
-9.5 | -0.2219 | 0.0607 | -0.1412 | -3.6557
-9 | -0.2655 | 0.05614 | -0.1363 | -4.7292
-8.5 | -0.3047 | 0.05593 | -0.1274 | -5.4479
-8 | -0.2933 | 0.0465 | -0.1265 | -6.3075
-7.5 | -0.2857 | 0.04399 | -0.1215 | -6.4947
-7 | -0.2699 | 0.04001 | -0.1178 | -6.7458
-6 | -0.2342 | 0.03055 | -0.1042 | -7.6661
-5 | -0.1949 | 0.02837 | -0.0922 | -6.8699
-4.5 | -0.1391 | 0.02567 | -0.0927 | -5.4188
-4 | -0.1453 | 0.02558 | -0.0822 | -5.6802
-3.5 | -0.1075 | 0.02465 | -0.0797 | -4.3611
-3 | -0.0514 | 0.02384 | -0.0803 | -2.156
-2.5 | -0.0206 | 0.02381 | -0.0767 | -0.86518
-2 | 0.0078 | 0.02402 | -0.0729 | 0.32473
-1.5 | 0.0486 | 0.02154 | -0.0713 | 2.2563
-1 | 0.0691 | 0.02277 | -0.0643 | 3.0347
-0.5 | 0.0982 | 0.02337 | -0.0575 | 4.202
0 | 0.1456 | 0.02346 | -0.0539 | 6.2063
0.5 | 0.1587 | 0.02418 | -0.0469 | 6.5633
1 | 0.2264 | 0.02407 | -0.0493 | 9.4059
2 | 0.3297 | 0.0245 | -0.0497 | 13.4571
3 | 0.4403 | 0.02458 | -0.0508 | 17.9129
3.5 | 0.519 | 0.02395 | -0.0548 | 21.6701
4 | 0.5674 | 0.02414 | -0.0546 | 23.5046
4.5 | 0.6535 | 0.0232 | -0.0598 | 28.1681
5.5 | 0.8797 | 0.01468 | -0.0734 | 59.9251
6 | 0.954 | 0.01291 | -0.0759 | 73.8962
6.5 | 0.9783 | 0.01278 | -0.0704 | 76.5493
7 | 0.9446 | 0.01631 | -0.0574 | 57.9154
7.5 | 0.909 | 0.02119 | -0.0461 | 42.8976
8 | 0.9188 | 0.02421 | -0.041 | 37.9513
8.5 | 0.9436 | 0.02632 | -0.0379 | 35.8511
9 | 0.9644 | 0.02886 | -0.0343 | 33.4165
9.5 | 0.9931 | 0.03102 | -0.0318 | 32.0148
10 | 1.0292 | 0.03347 | -0.03 | 30.7499
10.5 | 1.0825 | 0.03552 | -0.0297 | 30.4758
11 | 1.1385 | 0.0379 | -0.0299 | 30.0396
11.5 | 1.1901 | 0.04083 | -0.0302 | 29.1477
12 | 1.2588 | 0.04833 | -0.0328 | 26.0459
12.5 | 1.2536 | 0.05197 | -0.0268 | 24.1216
13 | 1.2483 | 0.05875 | -0.0219 | 21.2477
13.5 | 1.2276 | 0.06704 | -0.0171 | 18.3115
14 | 1.2215 | 0.07585 | -0.0145 | 16.1042
14.5 | 1.0042 | 0.1091 | -0.0144 | 9.2044
15 | 0.9396 | 0.12951 | -0.0263 | 7.255
15.5 | 0.8858 | 0.15768 | -0.0449 | 5.6177
16 | 0.8877 | 0.16762 | -0.0501 | 5.2959
17 | 0.8841 | 0.19112 | -0.0635 | 4.6259

## 19. Re 250k Mach 0.10 (1)
BIGFOIL.COM POLAR EXPORT
NACA66A514
NACA66A514 |  |  |  | Cl Max: | 1.243 | at alpha= | 7 | deg
JavaFoil+Calcfoil stall+Eppler ext transition |  |  |  | L/D Max: | 80.753 | at alpha= | 3.5 | deg
Re: | 250000 |  |  | Cd Min: | 0.00923 | at alpha= | -0.5 | deg
Mach: | 0.1 |  |  | Cl=0 at alpha= | -4.0714 | deg
|  |  |  | @ Cl=0.1, Cd= | 0.020622
|  |  |  | @ Cl=0.4, Cd= | 0.010319
|  |  |  | @ Cl=0.6, Cd= | 0.0098056
alpha (deg) | Cl | Cd | Cm | Cl/Cd
-19 | -0.46 | 0.24908 | -0.023 | -1.848
-18.5 | -0.481 | 0.23127 | -0.023 | -2.08
-18 | -0.502 | 0.21802 | -0.024 | -2.301
-17.5 | -0.522 | 0.20404 | -0.025 | -2.558
-17 | -0.541 | 0.18962 | -0.025 | -2.854
-16.5 | -0.559 | 0.17755 | -0.026 | -3.151
-16 | -0.576 | 0.16482 | -0.026 | -3.494
-15.5 | -0.591 | 0.15244 | -0.027 | -3.874
-15 | -0.603 | 0.14266 | -0.027 | -4.225
-14.5 | -0.612 | 0.1336 | -0.028 | -4.581
-14 | -0.618 | 0.1263 | -0.029 | -4.893
-13.5 | -0.618 | 0.11499 | -0.03 | -5.378
-13 | -0.61 | 0.11012 | -0.03 | -5.539
-12.5 | -0.598 | 0.10072 | -0.031 | -5.942
-12 | -0.584 | 0.09545 | -0.032 | -6.115
-11.5 | -0.566 | 0.0875 | -0.032 | -6.464
-11 | -0.544 | 0.0817 | -0.033 | -6.662
-10.5 | -0.52 | 0.07715 | -0.034 | -6.738
-10 | -0.492 | 0.07138 | -0.034 | -6.896
-9.5 | -0.462 | 0.06729 | -0.035 | -6.862
-9 | -0.428 | 0.06285 | -0.035 | -6.816
-8.5 | -0.392 | 0.05906 | -0.035 | -6.645
-8 | -0.354 | 0.05552 | -0.036 | -6.379
-7.5 | -0.314 | 0.05224 | -0.037 | -6.01
-7 | -0.272 | 0.04882 | -0.037 | -5.568
-6.5 | -0.228 | 0.04605 | -0.038 | -4.952
-6 | -0.183 | 0.04361 | -0.039 | -4.195
-5.5 | -0.137 | 0.04124 | -0.04 | -3.315
-5 | -0.089 | 0.03911 | -0.041 | -2.288
-4.5 | -0.042 | 0.03717 | -0.043 | -1.12
-4 | 0.007 | 0.0356 | -0.044 | 0.189
-3.5 | 0.056 | 0.03406 | -0.046 | 1.63
-3 | 0.13 | 0.01146 | -0.095 | 11.319
-2.5 | 0.191 | 0.01127 | -0.096 | 16.928
-2 | 0.252 | 0.01118 | -0.097 | 22.535
-1.5 | 0.314 | 0.01105 | -0.098 | 28.397
-1 | 0.375 | 0.01112 | -0.099 | 33.719
-0.5 | 0.434 | 0.00923 | -0.1 | 47.081
0 | 0.484 | 0.00962 | -0.101 | 50.358
0.5 | 0.543 | 0.00968 | -0.102 | 56.123
1 | 0.602 | 0.00981 | -0.103 | 61.387
1.5 | 0.66 | 0.00999 | -0.103 | 66.138
2 | 0.719 | 0.01015 | -0.104 | 70.846
2.5 | 0.774 | 0.01037 | -0.105 | 74.643
3 | 0.83 | 0.0106 | -0.106 | 78.3
3.5 | 0.885 | 0.01096 | -0.107 | 80.753
4 | 0.951 | 0.01755 | -0.109 | 54.177
4.5 | 1.004 | 0.01819 | -0.11 | 55.216
5 | 1.056 | 0.01891 | -0.111 | 55.854
5.5 | 1.106 | 0.01958 | -0.112 | 56.5
6 | 1.154 | 0.0204 | -0.113 | 56.586
6.5 | 1.2 | 0.02122 | -0.113 | 56.546
7 | 1.243 | 0.02218 | -0.114 | 56.035
7.5 | 1.06 | 0.04959 | -0.053 | 21.38
8 | 1.088 | 0.05278 | -0.051 | 20.608
8.5 | 1.111 | 0.05694 | -0.05 | 19.519
9 | 1.131 | 0.06061 | -0.049 | 18.657
9.5 | 1.146 | 0.06515 | -0.049 | 17.592
10 | 1.156 | 0.07033 | -0.048 | 16.441
10.5 | 1.162 | 0.07504 | -0.047 | 15.481
11 | 1.161 | 0.08034 | -0.047 | 14.446
11.5 | 1.15 | 0.08787 | -0.047 | 13.089
12 | 1.134 | 0.09374 | -0.048 | 12.099

## 20. Re 250k Mach 0.10 (2)
BIGFOIL.COM POLAR EXPORT
NACA66A514
NACA66A514 |  |  |  | Cl Max: | 1.252 | at alpha= | 12 | deg
XFOIL ncrit=9 |  |  |  | L/D Max: | 75.0846 | at alpha= | 6.5 | deg
Re: | 250000 |  |  | Cd Min: | 0.21365 | at alpha= | -20 | deg
Mach: | 0.1 |  |  | Cl=0 at alpha= | -2.0775 | deg
|  |  |  | @ Cl=0.1, Cd= | 0.023421
|  |  |  | @ Cl=0.4, Cd= | 0.024583
|  |  |  | @ Cl=0.6, Cd= | 0.023763
alpha (deg) | Cl | Cd | Cm | Cl/Cd
-20 | -0.4419 | 0.21365 | -0.0387 | -2.0683
-19.5 | -0.4248 | 0.20789 | -0.0418 | -2.0434
-19 | -0.4094 | 0.20214 | -0.0452 | -2.0253
-18.5 | -0.3969 | 0.19641 | -0.0491 | -2.0208
-18 | -0.4009 | 0.19313 | -0.0534 | -2.0758
-17.5 | -0.4032 | 0.18834 | -0.0485 | -2.1408
-17 | -0.4016 | 0.18487 | -0.0457 | -2.1723
-16.5 | -0.3749 | 0.17718 | -0.0523 | -2.1159
-16 | -0.3515 | 0.16914 | -0.0596 | -2.0782
-15.5 | -0.3474 | 0.16185 | -0.0712 | -2.1464
-15 | -0.3104 | 0.15198 | -0.0735 | -2.0424
-14.5 | -0.2842 | 0.14437 | -0.0798 | -1.9686
-14 | -0.2684 | 0.13674 | -0.0864 | -1.9628
-13.5 | -0.2632 | 0.12783 | -0.0985 | -2.059
-13 | -0.2354 | 0.11844 | -0.1013 | -1.9875
-12.5 | -0.2066 | 0.11129 | -0.107 | -1.8564
-12 | -0.192 | 0.10403 | -0.1124 | -1.8456
-11.5 | -0.1941 | 0.09244 | -0.1285 | -2.0997
-11 | -0.1839 | 0.08478 | -0.1284 | -2.1691
-10.5 | -0.1653 | 0.07891 | -0.1315 | -2.0948
-10 | -0.1723 | 0.07131 | -0.1358 | -2.4162
-9.5 | -0.2121 | 0.0615 | -0.142 | -3.4488
-9 | -0.2607 | 0.05686 | -0.1373 | -4.5849
-8.5 | -0.3012 | 0.0566 | -0.1284 | -5.3216
-8 | -0.2879 | 0.0471 | -0.1279 | -6.1125
-7.5 | -0.2825 | 0.04454 | -0.1226 | -6.3426
-7 | -0.2681 | 0.04045 | -0.1189 | -6.6279
-6.5 | -0.2669 | 0.03932 | -0.1112 | -6.7879
-6 | -0.2338 | 0.03181 | -0.1064 | -7.3499
-5.5 | -0.243 | 0.03058 | -0.0942 | -7.9464
-4.5 | -0.1394 | 0.0259 | -0.0934 | -5.3822
-4 | -0.1517 | 0.02599 | -0.0818 | -5.8369
-3.5 | -0.1088 | 0.02479 | -0.0801 | -4.3889
-3 | -0.0512 | 0.02394 | -0.0809 | -2.1387
-2.5 | -0.036 | 0.02446 | -0.0746 | -1.4718
-2 | 0.0066 | 0.02411 | -0.0731 | 0.27375
-1.5 | 0.0495 | 0.02156 | -0.0718 | 2.2959
-1 | 0.0659 | 0.02288 | -0.0643 | 2.8802
-0.5 | 0.0993 | 0.02342 | -0.058 | 4.24
0 | 0.1476 | 0.02351 | -0.0544 | 6.2782
0.5 | 0.1599 | 0.02425 | -0.0472 | 6.5938
1 | 0.2287 | 0.02412 | -0.0497 | 9.4818
2 | 0.3326 | 0.02454 | -0.0501 | 13.5534
3 | 0.4435 | 0.02461 | -0.0512 | 18.0211
4 | 0.5706 | 0.02414 | -0.0547 | 23.6371
4.5 | 0.6603 | 0.02299 | -0.0603 | 28.7212
5.5 | 0.8775 | 0.01492 | -0.0725 | 58.8137
6 | 0.9492 | 0.01327 | -0.0747 | 71.5298
6.5 | 0.9761 | 0.013 | -0.0692 | 75.0846
7 | 0.9412 | 0.01669 | -0.0562 | 56.393
7.5 | 0.906 | 0.02164 | -0.0451 | 41.8669
8 | 0.9179 | 0.02457 | -0.0402 | 37.3586
8.5 | 0.9429 | 0.02669 | -0.0371 | 35.3278
9 | 0.964 | 0.02926 | -0.0336 | 32.946
9.5 | 0.9932 | 0.03146 | -0.031 | 31.5702
10 | 1.0348 | 0.03402 | -0.0296 | 30.4174
10.5 | 1.0861 | 0.036 | -0.0291 | 30.1694
11 | 1.1419 | 0.0385 | -0.0292 | 29.6597
11.5 | 1.1943 | 0.04173 | -0.0294 | 28.6197
12 | 1.252 | 0.04935 | -0.0308 | 25.3698
12.5 | 1.244 | 0.05329 | -0.0246 | 23.344
13 | 1.2338 | 0.06022 | -0.0196 | 20.4882
13.5 | 1.21 | 0.06855 | -0.0151 | 17.6513
14 | 1.0898 | 0.07491 | -0.007 | 14.5481

## 21. Re 250k Mach 0.25 (1)
BIGFOIL.COM POLAR EXPORT
NACA66A514
NACA66A514 |  |  |  | Cl Max: | 1.223 | at alpha= | 6.5 | deg
JavaFoil+Calcfoil stall+Eppler ext transition |  |  |  | L/D Max: | 81.47 | at alpha= | 3.5 | deg
Re: | 250000 |  |  | Cd Min: | 0.00938 | at alpha= | -0.5 | deg
Mach: | 0.25 |  |  | Cl=0 at alpha= | -4.07 | deg
|  |  |  | @ Cl=0.1, Cd= | 0.021526
|  |  |  | @ Cl=0.4, Cd= | 0.010663
|  |  |  | @ Cl=0.6, Cd= | 0.010006
alpha (deg) | Cl | Cd | Cm | Cl/Cd
-17 | -0.184 | 0.38073 | -0.027 | -0.483
-16.5 | -0.254 | 0.25994 | -0.028 | -0.977
-16 | -0.311 | 0.2398 | -0.026 | -1.297
-15.5 | -0.362 | 0.21547 | -0.026 | -1.681
-15 | -0.408 | 0.1877 | -0.027 | -2.175
-14.5 | -0.449 | 0.16615 | -0.027 | -2.703
-14 | -0.484 | 0.14984 | -0.028 | -3.233
-13.5 | -0.51 | 0.13771 | -0.029 | -3.704
-13 | -0.522 | 0.12411 | -0.03 | -4.203
-12.5 | -0.528 | 0.11428 | -0.03 | -4.619
-12 | -0.529 | 0.10335 | -0.032 | -5.116
-11.5 | -0.524 | 0.09797 | -0.032 | -5.351
-11 | -0.514 | 0.09076 | -0.033 | -5.667
-10.5 | -0.499 | 0.08327 | -0.034 | -5.996
-10 | -0.479 | 0.075 | -0.035 | -6.392
-9.5 | -0.455 | 0.07065 | -0.035 | -6.437
-9 | -0.426 | 0.06486 | -0.036 | -6.568
-8.5 | -0.393 | 0.06101 | -0.036 | -6.444
-8 | -0.357 | 0.05704 | -0.036 | -6.259
-7.5 | -0.318 | 0.05299 | -0.037 | -6
-7 | -0.276 | 0.04993 | -0.038 | -5.533
-6.5 | -0.233 | 0.04661 | -0.039 | -4.988
-6 | -0.187 | 0.04406 | -0.04 | -4.243
-5.5 | -0.14 | 0.04165 | -0.04 | -3.36
-5 | -0.092 | 0.03953 | -0.041 | -2.319
-4.5 | -0.043 | 0.0376 | -0.043 | -1.135
-4 | 0.007 | 0.03578 | -0.045 | 0.193
-3.5 | 0.057 | 0.03433 | -0.047 | 1.66
-3 | 0.133 | 0.0117 | -0.098 | 11.378
-2.5 | 0.196 | 0.01146 | -0.099 | 17.088
-2 | 0.259 | 0.01132 | -0.1 | 22.855
-1.5 | 0.322 | 0.01122 | -0.101 | 28.751
-1 | 0.385 | 0.01109 | -0.102 | 34.746
-0.5 | 0.445 | 0.00938 | -0.102 | 47.41
0 | 0.497 | 0.00954 | -0.103 | 52.146
0.5 | 0.558 | 0.00988 | -0.104 | 56.448
1 | 0.618 | 0.01006 | -0.105 | 61.411
1.5 | 0.678 | 0.0102 | -0.106 | 66.444
2 | 0.738 | 0.01041 | -0.107 | 70.908
2.5 | 0.794 | 0.01061 | -0.108 | 74.823
3 | 0.851 | 0.01087 | -0.109 | 78.306
3.5 | 0.908 | 0.01115 | -0.11 | 81.47
4 | 0.975 | 0.01796 | -0.112 | 54.272
4.5 | 1.029 | 0.01869 | -0.113 | 55.065
5 | 1.081 | 0.01958 | -0.114 | 55.215
5.5 | 1.131 | 0.02033 | -0.115 | 55.65
6 | 1.179 | 0.0211 | -0.116 | 55.887
6.5 | 1.223 | 0.02213 | -0.116 | 55.279
7 | 1.047 | 0.04697 | -0.057 | 22.284
7.5 | 1.076 | 0.05049 | -0.053 | 21.309
8 | 1.099 | 0.0544 | -0.052 | 20.206
8.5 | 1.117 | 0.05865 | -0.051 | 19.039
9 | 1.127 | 0.06302 | -0.05 | 17.885
9.5 | 1.131 | 0.06774 | -0.048 | 16.693
10 | 1.127 | 0.0732 | -0.048 | 15.402
10.5 | 1.116 | 0.08017 | -0.047 | 13.919
11 | 1.094 | 0.08775 | -0.047 | 12.463
11.5 | 1.056 | 0.09454 | -0.047 | 11.169

## 22. Re 250k Mach 0.25 (2)
BIGFOIL.COM POLAR EXPORT
NACA66A514
NACA66A514 |  |  |  | Cl Max: | 1.2109 | at alpha= | 12 | deg
XFOIL ncrit=9 |  |  |  | L/D Max: | 66.9583 | at alpha= | 6.5 | deg
Re: | 250000 |  |  | Cd Min: | 0.21682 | at alpha= | -20 | deg
Mach: | 0.25 |  |  | Cl=0 at alpha= | -2.0494 | deg
|  |  |  | @ Cl=0.1, Cd= | 0.023637
|  |  |  | @ Cl=0.4, Cd= | 0.025231
|  |  |  | @ Cl=0.6, Cd= | 0.024472
alpha (deg) | Cl | Cd | Cm | Cl/Cd
-20 | -0.4419 | 0.21682 | -0.0401 | -2.0381
-19.5 | -0.4246 | 0.21093 | -0.0435 | -2.013
-19 | -0.4088 | 0.20505 | -0.047 | -1.9937
-18.5 | -0.399 | 0.19993 | -0.0511 | -1.9957
-18 | -0.4102 | 0.19844 | -0.0519 | -2.0671
-17.5 | -0.4151 | 0.19402 | -0.0455 | -2.1395
-17 | -0.3869 | 0.18623 | -0.0506 | -2.0775
-16.5 | -0.3598 | 0.17834 | -0.0577 | -2.0175
-16 | -0.3402 | 0.17061 | -0.0665 | -1.994
-15.5 | -0.3274 | 0.16196 | -0.0758 | -2.0215
-15 | -0.2876 | 0.15316 | -0.0793 | -1.8778
-14.5 | -0.2654 | 0.14574 | -0.085 | -1.8211
-14 | -0.2555 | 0.13799 | -0.0953 | -1.8516
-13.5 | -0.2409 | 0.12921 | -0.1054 | -1.8644
-13 | -0.2035 | 0.12038 | -0.1066 | -1.6905
-12.5 | -0.1847 | 0.11358 | -0.111 | -1.6262
-12 | -0.1739 | 0.10504 | -0.1209 | -1.6556
-11.5 | -0.1766 | 0.09614 | -0.1311 | -1.8369
-11 | -0.1486 | 0.08962 | -0.1292 | -1.6581
-10.5 | -0.1373 | 0.08342 | -0.1323 | -1.6459
-10 | -0.1443 | 0.07523 | -0.1382 | -1.9181
-9.5 | -0.2097 | 0.06553 | -0.1464 | -3.2001
-9 | -0.2545 | 0.06275 | -0.1404 | -4.0558
-8.5 | -0.2636 | 0.05454 | -0.138 | -4.8331
-8 | -0.2518 | 0.05034 | -0.1354 | -5.002
-7.5 | -0.2622 | 0.04754 | -0.1289 | -5.5154
-7 | -0.254 | 0.04291 | -0.1251 | -5.9194
-6 | -0.2311 | 0.03417 | -0.1115 | -6.7632
-5.5 | -0.2561 | 0.03316 | -0.0965 | -7.7232
-5 | -0.2002 | 0.02963 | -0.0967 | -6.7567
-3.5 | -0.1116 | 0.02553 | -0.0829 | -4.3713
-3 | -0.0905 | 0.02561 | -0.0773 | -3.5338
-2 | 0.0047 | 0.02456 | -0.0749 | 0.19137
-1.5 | 0.0368 | 0.02474 | -0.0714 | 1.4875
-1 | 0.0631 | 0.0232 | -0.0661 | 2.7198
-0.5 | 0.1078 | 0.02373 | -0.0609 | 4.5428
0 | 0.1179 | 0.02458 | -0.0519 | 4.7966
0.5 | 0.1672 | 0.02454 | -0.0487 | 6.8134
1.5 | 0.2696 | 0.02503 | -0.0482 | 10.7711
2.5 | 0.3824 | 0.02526 | -0.0493 | 15.1386
3.5 | 0.5042 | 0.02506 | -0.0513 | 20.1197
4.5 | 0.6493 | 0.02417 | -0.0571 | 26.8639
5.5 | 0.871 | 0.0163 | -0.0689 | 53.4356
6 | 0.9323 | 0.01464 | -0.0687 | 63.6817
6.5 | 0.9642 | 0.0144 | -0.0632 | 66.9583
7 | 0.9254 | 0.01869 | -0.0504 | 49.5131
7.5 | 0.8972 | 0.02366 | -0.0407 | 37.9205
8 | 0.916 | 0.02634 | -0.0366 | 34.776
8.5 | 0.9398 | 0.02877 | -0.0332 | 32.666
9 | 0.9628 | 0.03147 | -0.0297 | 30.5942
9.5 | 0.9954 | 0.03379 | -0.0271 | 29.4584
10 | 1.0458 | 0.03631 | -0.0259 | 28.802
10.5 | 1.1049 | 0.03885 | -0.0255 | 28.4402
11 | 1.1524 | 0.04223 | -0.0244 | 27.2887
11.5 | 1.1914 | 0.04689 | -0.0228 | 25.4084
12 | 1.2109 | 0.05429 | -0.0204 | 22.3043
12.5 | 1.1861 | 0.06094 | -0.0148 | 19.4634
13 | 1.1583 | 0.06852 | -0.0107 | 16.9046
13.5 | 1.1252 | 0.07779 | -0.0087 | 14.4646
14 | 0.9739 | 0.08426 | -0.0043 | 11.5583
15 | 0.7744 | 0.12624 | -0.0291 | 6.1343
15.5 | 0.8967 | 0.16165 | -0.0443 | 5.5472
16 | 0.8769 | 0.17928 | -0.058 | 4.8912
16.5 | 0.8963 | 0.18464 | -0.0594 | 4.8543
17 | 0.8969 | 0.19678 | -0.0661 | 4.5579

## 23. Re 250k Mach 0.50 (1)
BIGFOIL.COM POLAR EXPORT
NACA66A514
NACA66A514 |  |  |  | Cl Max: | 1.295 | at alpha= | 20 | deg
JavaFoil+Calcfoil stall+Eppler ext transition |  |  |  | L/D Max: | 80.086 | at alpha= | 3.5 | deg
Re: | 250000 |  |  | Cd Min: | 0.01055 | at alpha= | 0 | deg
Mach: | 0.5 |  |  | Cl=0 at alpha= | -4.0727 | deg
|  |  |  | @ Cl=0.1, Cd= | 0.034503
|  |  |  | @ Cl=0.4, Cd= | 0.011439
|  |  |  | @ Cl=0.6, Cd= | 0.010771
alpha (deg) | Cl | Cd | Cm | Cl/Cd
-20 | -0.877 | 0.26605 | -0.038 | -3.297
-19.5 | -0.85 | 0.25824 | -0.038 | -3.291
-19 | -0.823 | 0.25067 | -0.039 | -3.283
-18.5 | -0.796 | 0.24583 | -0.039 | -3.239
-18 | -0.769 | 0.24127 | -0.04 | -3.188
-17.5 | -0.741 | 0.22864 | -0.039 | -3.24
-17 | -0.713 | 0.29244 | -0.038 | -2.438
-16.5 | -0.686 | 0.21455 | -0.039 | -3.197
-16 | -0.659 | 0.20465 | -0.039 | -3.219
-15.5 | -0.632 | 0.20369 | -0.04 | -3.1
-15 | -0.604 | 0.19966 | -0.04 | -3.027
-14.5 | -0.577 | 0.18083 | -0.04 | -3.189
-14 | -0.548 | 0.17907 | -0.038 | -3.061
-13.5 | -0.521 | 0.17768 | -0.039 | -2.932
-13 | -0.494 | 0.17233 | -0.04 | -2.864
-12.5 | -0.466 | 0.17047 | -0.04 | -2.734
-12 | -0.439 | 0.16544 | -0.041 | -2.651
-11.5 | -0.411 | 0.15016 | -0.041 | -2.738
-11 | -0.384 | 0.14688 | -0.042 | -2.612
-10.5 | -0.355 | 0.14178 | -0.038 | -2.506
-10 | -0.328 | 0.14195 | -0.039 | -2.309
-9.5 | -0.3 | 0.13931 | -0.039 | -2.155
-9 | -0.273 | 0.13679 | -0.04 | -1.993
-8.5 | -0.245 | 0.12226 | -0.04 | -2.004
-8 | -0.217 | 0.10087 | -0.038 | -2.154
-7.5 | -0.19 | 0.09736 | -0.037 | -1.947
-7 | -0.266 | 0.05943 | -0.041 | -4.473
-6.5 | -0.239 | 0.05246 | -0.041 | -4.563
-6 | -0.199 | 0.04789 | -0.043 | -4.157
-5.5 | -0.152 | 0.04414 | -0.044 | -3.441
-5 | -0.101 | 0.04138 | -0.045 | -2.43
-4.5 | -0.047 | 0.03903 | -0.046 | -1.206
-4 | 0.008 | 0.03716 | -0.047 | 0.206
-3.5 | 0.063 | 0.03547 | -0.049 | 1.784
-3 | 0.12 | 0.03398 | -0.052 | 3.519
-2.5 | 0.217 | 0.01233 | -0.109 | 17.618
-2 | 0.288 | 0.01216 | -0.11 | 23.664
-1.5 | 0.36 | 0.01133 | -0.112 | 31.759
-1 | 0.43 | 0.01152 | -0.113 | 37.351
-0.5 | 0.48 | 0.01095 | -0.109 | 43.851
0 | 0.553 | 0.01055 | -0.11 | 52.456
0.5 | 0.621 | 0.01087 | -0.114 | 57.116
1 | 0.688 | 0.01107 | -0.116 | 62.116
1.5 | 0.755 | 0.01132 | -0.117 | 66.694
2 | 0.821 | 0.01139 | -0.119 | 72.067
2.5 | 0.882 | 0.0118 | -0.12 | 74.738
3 | 0.945 | 0.01218 | -0.121 | 77.568
3.5 | 1.006 | 0.01256 | -0.122 | 80.086
4 | 1.078 | 0.02074 | -0.124 | 51.986
4.5 | 1.134 | 0.02179 | -0.126 | 52.044
5 | 1.185 | 0.02294 | -0.127 | 51.648
5.5 | 1.019 | 0.04067 | -0.06 | 25.05
6 | 1.046 | 0.04405 | -0.058 | 23.743
6.5 | 1.06 | 0.04874 | -0.055 | 21.742
7 | 1.05 | 0.05428 | -0.051 | 19.349
7.5 | 0.99 | 0.06402 | -0.048 | 15.461
8 | 0.659 | 0.10647 | -0.049 | 6.187
8.5 | 0.686 | 0.11151 | -0.049 | 6.148
9 | 0.713 | 0.12317 | -0.057 | 5.789
9.5 | 0.74 | 0.12614 | -0.057 | 5.864
10 | 0.766 | 0.13982 | -0.057 | 5.479
10.5 | 0.793 | 0.13307 | -0.058 | 5.956
11 | 0.819 | 0.14901 | -0.061 | 5.499
11.5 | 0.847 | 0.15866 | -0.065 | 5.336
12 | 0.873 | 0.16197 | -0.065 | 5.389
12.5 | 0.899 | 0.16549 | -0.066 | 5.432
13 | 0.925 | 0.1703 | -0.067 | 5.434
13.5 | 0.953 | 0.18578 | -0.072 | 5.131
14 | 0.979 | 0.19021 | -0.073 | 5.148
14.5 | 1.005 | 0.19923 | -0.074 | 5.045
15 | 1.034 | 0.20391 | -0.079 | 5.069
15.5 | 1.059 | 0.21987 | -0.079 | 4.818
16 | 1.085 | 0.22564 | -0.08 | 4.809
16.5 | 1.112 | 0.22706 | -0.082 | 4.896
17 | 1.14 | 0.24091 | -0.086 | 4.73
17.5 | 1.165 | 0.24063 | -0.087 | 4.842
18 | 1.191 | 0.25142 | -0.087 | 4.737
18.5 | 1.219 | 0.26297 | -0.091 | 4.635
19 | 1.245 | 0.25953 | -0.092 | 4.797
19.5 | 1.27 | 0.27532 | -0.093 | 4.614
20 | 1.295 | 0.28046 | -0.093 | 4.619

## 24. Re 250k Mach 0.50 (2)
BIGFOIL.COM POLAR EXPORT
NACA66A514
NACA66A514 |  |  |  | Cl Max: | 1.0705 | at alpha= | 10.5 | deg
XFOIL ncrit=9 |  |  |  | L/D Max: | 40.9797 | at alpha= | 6 | deg
Re: | 250000 |  |  | Cd Min: | 0.19396 | at alpha= | 15.5 | deg
Mach: | 0.5 |  |  | Cl=0 at alpha= | -1.3113 | deg
|  |  |  | @ Cl=0.1, Cd= | 0.026457
|  |  |  | @ Cl=0.4, Cd= | 0.028091
|  |  |  | @ Cl=0.6, Cd= | 0.027785
alpha (deg) | Cl | Cd | Cm | Cl/Cd
-4 | -0.2668 | 0.03541 | -0.0838 | -7.5346
-3.5 | -0.1992 | 0.03211 | -0.0839 | -6.2037
-3 | -0.1796 | 0.03088 | -0.0767 | -5.8161
-2.5 | -0.1219 | 0.02936 | -0.0753 | -4.1519
-2 | -0.0513 | 0.0282 | -0.0758 | -1.8191
-1.5 | -0.0268 | 0.0282 | -0.0697 | -0.95035
-1 | 0.0442 | 0.02747 | -0.0711 | 1.609
-0.5 | 0.0648 | 0.02595 | -0.0646 | 2.4971
0 | 0.1106 | 0.02661 | -0.0573 | 4.1563
0.5 | 0.1325 | 0.02725 | -0.0486 | 4.8624
1 | 0.1898 | 0.02712 | -0.0451 | 6.9985
1.5 | 0.2334 | 0.02762 | -0.0428 | 8.4504
2.5 | 0.3674 | 0.02788 | -0.0452 | 13.1779
3 | 0.4183 | 0.02821 | -0.0438 | 14.8281
4 | 0.5508 | 0.02811 | -0.045 | 19.5945
4.5 | 0.6311 | 0.02758 | -0.0473 | 22.8825
5 | 0.7146 | 0.02711 | -0.0505 | 26.3593
6 | 0.8868 | 0.02164 | -0.0511 | 40.9797
7 | 0.8953 | 0.02638 | -0.0344 | 33.9386
7.5 | 0.8967 | 0.03074 | -0.0285 | 29.1705
8 | 0.9154 | 0.03435 | -0.0243 | 26.6492
8.5 | 0.9395 | 0.03776 | -0.0203 | 24.8808
9 | 0.9723 | 0.0409 | -0.0165 | 23.7726
9.5 | 1.0223 | 0.04375 | -0.0131 | 23.3669
10 | 1.0575 | 0.04812 | -0.0099 | 21.9763
10.5 | 1.0705 | 0.05477 | -0.0067 | 19.5454
11 | 1.0579 | 0.06317 | -0.0042 | 16.7469
11.5 | 1.0325 | 0.07296 | -0.0038 | 14.1516
12 | 1.0005 | 0.08461 | -0.0065 | 11.8248
12.5 | 0.9655 | 0.09836 | -0.0128 | 9.816
13 | 0.9316 | 0.11428 | -0.0224 | 8.1519
13.5 | 0.9054 | 0.13136 | -0.0336 | 6.8925
14 | 0.8931 | 0.14743 | -0.0434 | 6.0578
14.5 | 0.8803 | 0.16739 | -0.0554 | 5.259
15 | 0.8809 | 0.1844 | -0.0645 | 4.7771
15.5 | 0.8946 | 0.19396 | -0.0699 | 4.6123

## 25. Re 500k Mach 0.00 (1)
BIGFOIL.COM POLAR EXPORT
NACA66A514
NACA66A514 |  |  |  | Cl Max: | 1.345 | at alpha= | 8.5 | deg
JavaFoil+Calcfoil stall+Eppler ext transition |  |  |  | L/D Max: | 111.07 | at alpha= | 3.5 | deg
Re: | 500000 |  |  | Cd Min: | 0.00693 | at alpha= | -0.5 | deg
Mach: | 0 |  |  | Cl=0 at alpha= | -4.0678 | deg
|  |  |  | @ Cl=0.1, Cd= | 0.0097515
|  |  |  | @ Cl=0.4, Cd= | 0.0081284
|  |  |  | @ Cl=0.6, Cd= | 0.0072809
alpha (deg) | Cl | Cd | Cm | Cl/Cd
-19 | -0.508 | 0.20589 | -0.025 | -2.466
-18.5 | -0.526 | 0.19321 | -0.025 | -2.721
-18 | -0.544 | 0.17984 | -0.026 | -3.022
-17.5 | -0.561 | 0.17063 | -0.026 | -3.285
-17 | -0.577 | 0.16182 | -0.027 | -3.564
-16.5 | -0.591 | 0.1504 | -0.027 | -3.932
-16 | -0.605 | 0.14517 | -0.028 | -4.166
-15.5 | -0.616 | 0.13386 | -0.028 | -4.6
-15 | -0.625 | 0.12706 | -0.029 | -4.916
-14.5 | -0.631 | 0.11907 | -0.03 | -5.297
-14 | -0.633 | 0.11125 | -0.03 | -5.694
-13.5 | -0.631 | 0.10467 | -0.031 | -6.03
-13 | -0.62 | 0.09689 | -0.032 | -6.403
-12.5 | -0.607 | 0.09085 | -0.033 | -6.679
-12 | -0.59 | 0.08598 | -0.033 | -6.865
-11.5 | -0.571 | 0.07994 | -0.034 | -7.137
-11 | -0.548 | 0.07504 | -0.034 | -7.301
-10.5 | -0.522 | 0.07096 | -0.035 | -7.36
-10 | -0.494 | 0.06622 | -0.035 | -7.456
-9.5 | -0.462 | 0.06225 | -0.036 | -7.428
-9 | -0.429 | 0.05857 | -0.036 | -7.316
-8.5 | -0.392 | 0.05516 | -0.036 | -7.11
-8 | -0.354 | 0.05201 | -0.037 | -6.799
-7.5 | -0.313 | 0.04908 | -0.038 | -6.383
-7 | -0.271 | 0.04609 | -0.039 | -5.881
-6.5 | -0.227 | 0.0435 | -0.04 | -5.227
-6 | -0.182 | 0.04091 | -0.04 | -4.456
-5.5 | -0.136 | 0.03832 | -0.042 | -3.556
-5 | -0.089 | 0.0369 | -0.044 | -2.419
-4.5 | -0.051 | 0.01033 | -0.093 | -4.984
-4 | 0.008 | 0.01019 | -0.094 | 0.817
-3.5 | 0.069 | 0.00986 | -0.095 | 6.951
-3 | 0.129 | 0.00965 | -0.096 | 13.372
-2.5 | 0.19 | 0.00951 | -0.097 | 19.967
-2 | 0.251 | 0.00934 | -0.098 | 26.848
-1.5 | 0.312 | 0.00918 | -0.099 | 34.01
-1 | 0.373 | 0.00908 | -0.1 | 41.064
-0.5 | 0.434 | 0.00693 | -0.101 | 62.544
0 | 0.487 | 0.00711 | -0.101 | 68.569
0.5 | 0.547 | 0.0072 | -0.102 | 75.912
1 | 0.606 | 0.00729 | -0.103 | 83.056
1.5 | 0.665 | 0.00741 | -0.104 | 89.723
2 | 0.724 | 0.00754 | -0.105 | 95.926
2.5 | 0.779 | 0.00769 | -0.106 | 101.25
3 | 0.836 | 0.00785 | -0.107 | 106.474
3.5 | 0.892 | 0.00803 | -0.108 | 111.07
4 | 0.949 | 0.0152 | -0.109 | 62.417
4.5 | 1.002 | 0.01576 | -0.11 | 63.584
5 | 1.055 | 0.01637 | -0.111 | 64.435
5.5 | 1.105 | 0.01694 | -0.112 | 65.203
6 | 1.153 | 0.01768 | -0.112 | 65.212
6.5 | 1.199 | 0.01846 | -0.113 | 64.926
7 | 1.242 | 0.01927 | -0.114 | 64.442
7.5 | 1.282 | 0.02017 | -0.115 | 63.56
8 | 1.316 | 0.02096 | -0.116 | 62.782
8.5 | 1.345 | 0.02175 | -0.116 | 61.868
9 | 1.134 | 0.05653 | -0.058 | 20.067
9.5 | 1.15 | 0.06056 | -0.057 | 18.996
10 | 1.161 | 0.0648 | -0.054 | 17.916
10.5 | 1.169 | 0.07035 | -0.053 | 16.61
11 | 1.17 | 0.07404 | -0.053 | 15.798
11.5 | 1.162 | 0.07987 | -0.052 | 14.551
12 | 1.15 | 0.08487 | -0.052 | 13.546
12.5 | 1.132 | 0.09056 | -0.052 | 12.5
13 | 1.111 | 0.09772 | -0.053 | 11.366
13.5 | 1.085 | 0.10401 | -0.053 | 10.432

## 26. Re 500k Mach 0.00 (2)
BIGFOIL.COM POLAR EXPORT
NACA66A514
NACA66A514 |  |  |  | Cl Max: | 1.2981 | at alpha= | 15 | deg
XFOIL ncrit=9 |  |  |  | L/D Max: | 240.596 | at alpha= | -0.5 | deg
Re: | 500000 |  |  | Cd Min: | 0.23901 | at alpha= | 20 | deg
Mach: | 0 |  |  | Cl=0 at alpha= | -4.249 | deg
|  |  |  | @ Cl=0.1, Cd= | 0.0023212
|  |  |  | @ Cl=0.4, Cd= | 0.006921
|  |  |  | @ Cl=0.6, Cd= | 0.010383
alpha (deg) | Cl | Cd | Cm | Cl/Cd
-20 | -0.439 | 0.21201 | -0.0382 | -2.0707
-19.5 | -0.4229 | 0.20627 | -0.0418 | -2.0502
-19 | -0.4079 | 0.20023 | -0.0454 | -2.0372
-18.5 | -0.3997 | 0.19346 | -0.0497 | -2.0661
-18 | -0.3821 | 0.18482 | -0.0557 | -2.0674
-17.5 | -0.3522 | 0.17826 | -0.061 | -1.9758
-17 | -0.3263 | 0.17087 | -0.068 | -1.9096
-16.5 | -0.3106 | 0.16149 | -0.0776 | -1.9233
-16 | -0.2937 | 0.15175 | -0.0841 | -1.9354
-15.5 | -0.2647 | 0.14582 | -0.0876 | -1.8153
-15 | -0.2447 | 0.13908 | -0.0925 | -1.7594
-14.5 | -0.2435 | 0.13092 | -0.0982 | -1.8599
-14 | -0.238 | 0.1227 | -0.1028 | -1.9397
-13.5 | -0.2284 | 0.11514 | -0.1046 | -1.9837
-13 | -0.2115 | 0.11023 | -0.106 | -1.9187
-12.5 | -0.2034 | 0.10393 | -0.1085 | -1.9571
-12 | -0.2006 | 0.09672 | -0.1116 | -2.074
-11.5 | -0.2123 | 0.08608 | -0.1184 | -2.4663
-11 | -0.2351 | 0.07202 | -0.1278 | -3.2644
-10.5 | -0.2775 | 0.06253 | -0.1324 | -4.4379
-10 | -0.3175 | 0.05686 | -0.1299 | -5.5839
-9.5 | -0.3527 | 0.04792 | -0.126 | -7.3602
-9 | -0.3449 | 0.04413 | -0.1235 | -7.8155
-8.5 | -0.3308 | 0.04043 | -0.121 | -8.182
-8 | -0.3078 | 0.03858 | -0.1174 | -7.9782
-7.5 | -0.3009 | 0.03043 | -0.1136 | -9.8883
-7 | -0.2661 | 0.00989 | -0.105 | -26.906
-6.5 | -0.2207 | 0.0078 | -0.1042 | -28.2949
-6 | -0.1724 | 0.0057 | -0.104 | -30.2456
-5.5 | -0.1229 | 0.00459 | -0.1038 | -26.7756
-5 | -0.0737 | 0.00395 | -0.1036 | -18.6582
-4.5 | -0.0248 | 0.00333 | -0.1031 | -7.4474
-4 | 0.0246 | 0.00287 | -0.1026 | 8.5714
-3.5 | 0.0727 | 0.00241 | -0.1022 | 30.166
-3 | 0.1219 | 0.00225 | -0.1019 | 54.1778
-2.5 | 0.172 | 0.00205 | -0.1018 | 83.9024
-2 | 0.2097 | 0.00131 | -0.1008 | 160.0763
-1.5 | 0.264 | 0.00135 | -0.1006 | 195.5556
-1 | 0.3164 | 0.00142 | -0.0997 | 222.8169
-0.5 | 0.3633 | 0.00151 | -0.0981 | 240.596
0 | 0.4238 | 0.01043 | -0.101 | 40.6328
0.5 | 0.4782 | 0.0105 | -0.1013 | 45.5429
1 | 0.5371 | 0.01044 | -0.1024 | 51.4464
1.5 | 0.599 | 0.01038 | -0.1041 | 57.7071
2 | 0.648 | 0.01053 | -0.1035 | 61.5385
2.5 | 0.7069 | 0.01036 | -0.1045 | 68.2336
3 | 0.7666 | 0.0102 | -0.1056 | 75.1569
3.5 | 0.829 | 0.00961 | -0.1068 | 86.2643
4 | 0.8809 | 0.00918 | -0.1059 | 95.9586
4.5 | 0.9268 | 0.00875 | -0.1037 | 105.92
5 | 0.9676 | 0.00871 | -0.1008 | 111.0907
5.5 | 0.9695 | 0.00927 | -0.09 | 104.5847
6 | 0.9357 | 0.01147 | -0.0739 | 81.578
6.5 | 0.9119 | 0.01425 | -0.0613 | 63.993
7 | 0.8953 | 0.01742 | -0.0511 | 51.3949
7.5 | 0.9224 | 0.01957 | -0.0487 | 47.1334
8 | 0.9532 | 0.02118 | -0.0462 | 45.0047
8.5 | 0.9842 | 0.02275 | -0.0438 | 43.2615
9 | 1.0041 | 0.02512 | -0.04 | 39.9721
9.5 | 1.0345 | 0.02685 | -0.0377 | 38.5289
10 | 1.0628 | 0.02879 | -0.0352 | 36.9156
10.5 | 1.0905 | 0.03092 | -0.0329 | 35.2684
11 | 1.1223 | 0.0335 | -0.0307 | 33.5015
11.5 | 1.1568 | 0.03545 | -0.0291 | 32.6319
12 | 1.1905 | 0.03761 | -0.0277 | 31.6538
12.5 | 1.2185 | 0.03994 | -0.026 | 30.5083
13 | 1.2599 | 0.04366 | -0.0254 | 28.8571
13.5 | 1.2737 | 0.04695 | -0.0226 | 27.1289
14 | 1.2855 | 0.05069 | -0.0202 | 25.36
14.5 | 1.2944 | 0.05463 | -0.0182 | 23.6939
15 | 1.2981 | 0.05934 | -0.0165 | 21.8756
15.5 | 1.2811 | 0.06843 | -0.0147 | 18.7213
16 | 1.254 | 0.07698 | -0.014 | 16.2899
16.5 | 1.2195 | 0.08808 | -0.0154 | 13.8454
17 | 1.1758 | 0.10222 | -0.0201 | 11.5026
17.5 | 1.1272 | 0.11941 | -0.0287 | 9.4397
18 | 1.0757 | 0.14008 | -0.0414 | 7.6792
18.5 | 0.9192 | 0.21253 | -0.0789 | 4.325
19 | 0.9361 | 0.21669 | -0.0816 | 4.32
19.5 | 0.9439 | 0.22541 | -0.086 | 4.1875
20 | 0.9469 | 0.23901 | -0.0946 | 3.9618

## 27. Re 500k Mach 0.10 (1)
BIGFOIL.COM POLAR EXPORT
NACA66A514
NACA66A514 |  |  |  | Cl Max: | 1.347 | at alpha= | 8.5 | deg
JavaFoil+Calcfoil stall+Eppler ext transition |  |  |  | L/D Max: | 111.22 | at alpha= | 3.5 | deg
Re: | 500000 |  |  | Cd Min: | 0.00693 | at alpha= | -0.5 | deg
Mach: | 0.1 |  |  | Cl=0 at alpha= | -4.0667 | deg
|  |  |  | @ Cl=0.1, Cd= | 0.009833
|  |  |  | @ Cl=0.4, Cd= | 0.0081989
|  |  |  | @ Cl=0.6, Cd= | 0.007325
alpha (deg) | Cl | Cd | Cm | Cl/Cd
-18.5 | -0.481 | 0.20179 | -0.025 | -2.385
-18 | -0.502 | 0.18901 | -0.025 | -2.656
-17.5 | -0.522 | 0.17963 | -0.026 | -2.906
-17 | -0.542 | 0.16921 | -0.027 | -3.2
-16.5 | -0.56 | 0.15631 | -0.027 | -3.581
-16 | -0.576 | 0.14575 | -0.028 | -3.954
-15.5 | -0.591 | 0.13797 | -0.029 | -4.283
-15 | -0.603 | 0.12799 | -0.029 | -4.711
-14.5 | -0.612 | 0.12191 | -0.03 | -5.024
-14 | -0.618 | 0.11325 | -0.03 | -5.46
-13.5 | -0.619 | 0.10596 | -0.031 | -5.839
-13 | -0.61 | 0.09957 | -0.032 | -6.129
-12.5 | -0.599 | 0.0925 | -0.033 | -6.474
-12 | -0.584 | 0.08624 | -0.033 | -6.771
-11.5 | -0.566 | 0.08107 | -0.034 | -6.98
-11 | -0.545 | 0.07592 | -0.034 | -7.174
-10.5 | -0.52 | 0.07172 | -0.035 | -7.253
-10 | -0.493 | 0.06652 | -0.036 | -7.405
-9.5 | -0.462 | 0.06245 | -0.036 | -7.398
-9 | -0.429 | 0.05858 | -0.036 | -7.316
-8.5 | -0.393 | 0.05531 | -0.036 | -7.099
-8 | -0.354 | 0.05235 | -0.037 | -6.768
-7.5 | -0.314 | 0.04914 | -0.038 | -6.392
-7 | -0.272 | 0.04615 | -0.039 | -5.893
-6.5 | -0.228 | 0.04318 | -0.04 | -5.285
-6 | -0.183 | 0.04074 | -0.04 | -4.493
-5.5 | -0.137 | 0.03892 | -0.042 | -3.516
-5 | -0.09 | 0.03682 | -0.044 | -2.435
-4.5 | -0.052 | 0.01015 | -0.093 | -5.097
-4 | 0.008 | 0.01018 | -0.094 | 0.822
-3.5 | 0.069 | 0.00996 | -0.095 | 6.916
-3 | 0.13 | 0.00971 | -0.096 | 13.362
-2.5 | 0.191 | 0.0096 | -0.097 | 19.88
-2 | 0.252 | 0.00939 | -0.098 | 26.833
-1.5 | 0.314 | 0.00923 | -0.099 | 34
-1 | 0.375 | 0.00908 | -0.1 | 41.288
-0.5 | 0.436 | 0.00693 | -0.101 | 62.918
0 | 0.49 | 0.00716 | -0.102 | 68.364
0.5 | 0.549 | 0.00724 | -0.103 | 75.874
1 | 0.609 | 0.00734 | -0.104 | 82.911
1.5 | 0.668 | 0.00746 | -0.105 | 89.555
2 | 0.727 | 0.00756 | -0.106 | 96.202
2.5 | 0.783 | 0.00771 | -0.107 | 101.456
3 | 0.84 | 0.00787 | -0.107 | 106.644
3.5 | 0.896 | 0.00805 | -0.108 | 111.22
4 | 0.953 | 0.01528 | -0.109 | 62.392
4.5 | 1.007 | 0.01586 | -0.11 | 63.503
5 | 1.059 | 0.01647 | -0.111 | 64.318
5.5 | 1.11 | 0.01709 | -0.112 | 64.921
6 | 1.158 | 0.01781 | -0.113 | 65.012
6.5 | 1.203 | 0.0186 | -0.114 | 64.68
7 | 1.246 | 0.01948 | -0.115 | 63.931
7.5 | 1.285 | 0.02033 | -0.115 | 63.225
8 | 1.319 | 0.02106 | -0.116 | 62.645
8.5 | 1.347 | 0.02182 | -0.117 | 61.731
9 | 1.134 | 0.0572 | -0.057 | 19.832
9.5 | 1.149 | 0.06127 | -0.056 | 18.754
10 | 1.158 | 0.06595 | -0.053 | 17.559
10.5 | 1.163 | 0.07051 | -0.053 | 16.5
11 | 1.162 | 0.07482 | -0.052 | 15.531
11.5 | 1.151 | 0.08011 | -0.051 | 14.368
12 | 1.136 | 0.08613 | -0.053 | 13.185
12.5 | 1.113 | 0.09269 | -0.051 | 12.013
13 | 1.087 | 0.09931 | -0.052 | 10.949
13.5 | 1.057 | 0.10849 | -0.053 | 9.746

## 28. Re 500k Mach 0.10 (2)
BIGFOIL.COM POLAR EXPORT
NACA66A514
NACA66A514 |  |  |  | Cl Max: | 1.2825 | at alpha= | 14.5 | deg
XFOIL ncrit=9 |  |  |  | L/D Max: | 110.811 | at alpha= | 5 | deg
Re: | 500000 |  |  | Cd Min: | 0.22691 | at alpha= | 19.5 | deg
Mach: | 0.1 |  |  | Cl=0 at alpha= | -4.2915 | deg
|  |  |  | @ Cl=0.1, Cd= | 0.012108
|  |  |  | @ Cl=0.4, Cd= | 0.010375
|  |  |  | @ Cl=0.6, Cd= | 0.01048
alpha (deg) | Cl | Cd | Cm | Cl/Cd
-10 | -0.3287 | 0.05324 | -0.1318 | -6.1739
-9.5 | -0.3361 | 0.04909 | -0.1281 | -6.8466
-9 | -0.3345 | 0.04515 | -0.1253 | -7.4086
-8.5 | -0.3242 | 0.04127 | -0.1225 | -7.8556
-8 | -0.3043 | 0.03919 | -0.1186 | -7.7647
-7.5 | -0.2995 | 0.03096 | -0.1148 | -9.6738
-7 | -0.2688 | 0.02348 | -0.111 | -11.448
-6.5 | -0.2224 | 0.02094 | -0.1099 | -10.6208
-6 | -0.1729 | 0.0178 | -0.1095 | -9.7135
-5.5 | -0.1213 | 0.01592 | -0.1093 | -7.6193
-5 | -0.0704 | 0.01496 | -0.109 | -4.7059
-4.5 | -0.0211 | 0.01403 | -0.1083 | -1.5039
-4 | 0.0295 | 0.01332 | -0.1077 | 2.2147
-3.5 | 0.0777 | 0.01228 | -0.107 | 6.3274
-3 | 0.1308 | 0.01187 | -0.1069 | 11.0194
-2.5 | 0.1802 | 0.01151 | -0.1064 | 15.656
-2 | 0.213 | 0.00916 | -0.1039 | 23.2533
-1.5 | 0.268 | 0.00942 | -0.1037 | 28.4501
-1 | 0.3224 | 0.00987 | -0.1029 | 32.6646
-0.5 | 0.3736 | 0.01023 | -0.1018 | 36.52
0 | 0.4246 | 0.01051 | -0.1013 | 40.3996
0.5 | 0.4799 | 0.01056 | -0.1017 | 45.4451
1 | 0.5395 | 0.01049 | -0.1028 | 51.4299
1.5 | 0.6001 | 0.01048 | -0.1043 | 57.2615
2 | 0.65 | 0.01061 | -0.1038 | 61.263
2.5 | 0.7102 | 0.01042 | -0.1049 | 68.1574
3 | 0.7682 | 0.01031 | -0.1056 | 74.5102
3.5 | 0.8322 | 0.00969 | -0.107 | 85.8824
4 | 0.8842 | 0.00925 | -0.1061 | 95.5892
4.5 | 0.9303 | 0.0088 | -0.1037 | 105.7159
5 | 0.9707 | 0.00876 | -0.1007 | 110.8105
5.5 | 0.968 | 0.00938 | -0.0889 | 103.1983
6 | 0.9338 | 0.01169 | -0.0728 | 79.8802
6.5 | 0.9098 | 0.01454 | -0.0604 | 62.5722
7 | 0.8933 | 0.01777 | -0.0502 | 50.2701
7.5 | 0.9224 | 0.01983 | -0.0481 | 46.5154
8 | 0.9531 | 0.02148 | -0.0455 | 44.3715
8.5 | 0.984 | 0.02309 | -0.043 | 42.6159
9 | 1.0041 | 0.0255 | -0.0392 | 39.3765
9.5 | 1.034 | 0.0273 | -0.0368 | 37.8755
10 | 1.0625 | 0.02929 | -0.0343 | 36.2752
10.5 | 1.0903 | 0.0315 | -0.0319 | 34.6127
11 | 1.1236 | 0.03403 | -0.0299 | 33.0179
11.5 | 1.159 | 0.03607 | -0.0282 | 32.132
12 | 1.1922 | 0.03832 | -0.0267 | 31.1117
12.5 | 1.2207 | 0.04082 | -0.025 | 29.9045
13 | 1.2561 | 0.04485 | -0.0238 | 28.0067
13.5 | 1.2682 | 0.04855 | -0.021 | 26.1215
14 | 1.277 | 0.05268 | -0.0185 | 24.2407
14.5 | 1.2825 | 0.05704 | -0.0165 | 22.4842
15 | 1.2815 | 0.06252 | -0.0149 | 20.4974
16 | 1.2219 | 0.08261 | -0.0139 | 14.7912
16.5 | 1.1836 | 0.09508 | -0.017 | 12.4485
17 | 1.1387 | 0.11054 | -0.0237 | 10.3012
17.5 | 1.0909 | 0.12898 | -0.0341 | 8.4579
18 | 0.9108 | 0.2054 | -0.0749 | 4.4343
18.5 | 0.9203 | 0.21402 | -0.08 | 4.3001
19 | 0.9375 | 0.21821 | -0.0826 | 4.2963
19.5 | 0.9459 | 0.22691 | -0.087 | 4.1686

## 29. Re 500k Mach 0.25 (1)
BIGFOIL.COM POLAR EXPORT
NACA66A514
NACA66A514 |  |  |  | Cl Max: | 1.332 | at alpha= | 8 | deg
JavaFoil+Calcfoil stall+Eppler ext transition |  |  |  | L/D Max: | 110.855 | at alpha= | 3.5 | deg
Re: | 500000 |  |  | Cd Min: | 0.00704 | at alpha= | -0.5 | deg
Mach: | 0.25 |  |  | Cl=0 at alpha= | -4.0865 | deg
|  |  |  | @ Cl=0.1, Cd= | 0.0097511
|  |  |  | @ Cl=0.4, Cd= | 0.0087162
|  |  |  | @ Cl=0.6, Cd= | 0.0074131
alpha (deg) | Cl | Cd | Cm | Cl/Cd
-17 | -0.184 | 0.23758 | -0.029 | -0.775
-16.5 | -0.254 | 0.21569 | -0.03 | -1.178
-16 | -0.311 | 0.20713 | -0.028 | -1.503
-15.5 | -0.362 | 0.18099 | -0.028 | -2.002
-15 | -0.408 | 0.16189 | -0.028 | -2.523
-14.5 | -0.449 | 0.14546 | -0.028 | -3.089
-14 | -0.485 | 0.13291 | -0.029 | -3.646
-13.5 | -0.51 | 0.12067 | -0.03 | -4.229
-13 | -0.522 | 0.11167 | -0.031 | -4.674
-12.5 | -0.528 | 0.10305 | -0.032 | -5.125
-12 | -0.529 | 0.09376 | -0.033 | -5.643
-11.5 | -0.525 | 0.08839 | -0.034 | -5.934
-11 | -0.515 | 0.08167 | -0.035 | -6.302
-10.5 | -0.5 | 0.07557 | -0.035 | -6.611
-10 | -0.48 | 0.06981 | -0.036 | -6.872
-9.5 | -0.455 | 0.06491 | -0.037 | -7.01
-9 | -0.426 | 0.06038 | -0.037 | -7.059
-8.5 | -0.393 | 0.05723 | -0.037 | -6.873
-8 | -0.357 | 0.05316 | -0.038 | -6.718
-7.5 | -0.318 | 0.04971 | -0.039 | -6.399
-7 | -0.276 | 0.04667 | -0.039 | -5.922
-6.5 | -0.233 | 0.04345 | -0.04 | -5.353
-6 | -0.187 | 0.04159 | -0.041 | -4.498
-5.5 | -0.14 | 0.03927 | -0.043 | -3.567
-5 | -0.092 | 0.03726 | -0.044 | -2.464
-4.5 | -0.043 | 0.03529 | -0.047 | -1.212
-4 | 0.009 | 0.01014 | -0.097 | 0.847
-3.5 | 0.071 | 0.00984 | -0.098 | 7.183
-3 | 0.133 | 0.00965 | -0.099 | 13.8
-2.5 | 0.196 | 0.00966 | -0.1 | 20.294
-2 | 0.259 | 0.00948 | -0.101 | 27.301
-1.5 | 0.323 | 0.00932 | -0.102 | 34.607
-1 | 0.385 | 0.00924 | -0.103 | 41.697
-0.5 | 0.448 | 0.00704 | -0.104 | 63.594
0 | 0.503 | 0.00726 | -0.105 | 69.221
0.5 | 0.564 | 0.00736 | -0.106 | 76.583
1 | 0.625 | 0.00745 | -0.107 | 83.823
1.5 | 0.686 | 0.0076 | -0.107 | 90.268
2 | 0.746 | 0.00774 | -0.108 | 96.449
2.5 | 0.803 | 0.00789 | -0.109 | 101.734
3 | 0.861 | 0.00807 | -0.11 | 106.648
3.5 | 0.918 | 0.00828 | -0.111 | 110.855
4 | 0.977 | 0.01578 | -0.112 | 61.936
4.5 | 1.032 | 0.01639 | -0.113 | 62.958
5 | 1.084 | 0.01711 | -0.114 | 63.382
5.5 | 1.135 | 0.01776 | -0.115 | 63.896
6 | 1.182 | 0.01856 | -0.116 | 63.69
6.5 | 1.226 | 0.01949 | -0.117 | 62.924
7 | 1.267 | 0.02036 | -0.118 | 62.218
7.5 | 1.304 | 0.02135 | -0.118 | 61.049
8 | 1.332 | 0.02209 | -0.119 | 60.281
8.5 | 1.119 | 0.05482 | -0.057 | 20.415
9 | 1.129 | 0.05935 | -0.055 | 19.021
9.5 | 1.132 | 0.06397 | -0.053 | 17.702
10 | 1.129 | 0.06798 | -0.053 | 16.608
10.5 | 1.117 | 0.07382 | -0.05 | 15.127
11 | 1.094 | 0.08049 | -0.05 | 13.597
11.5 | 1.057 | 0.08666 | -0.052 | 12.195
12 | 1.009 | 0.09508 | -0.051 | 10.613
12.5 | 0.952 | 0.10384 | -0.05 | 9.168
13 | 0.887 | 0.11427 | -0.049 | 7.76

## 30. Re 500k Mach 0.25 (2)
BIGFOIL.COM POLAR EXPORT
NACA66A514
NACA66A514 |  |  |  | Cl Max: | 1.2205 | at alpha= | 12.5 | deg
XFOIL ncrit=9 |  |  |  | L/D Max: | 108.838 | at alpha= | 5 | deg
Re: | 500000 |  |  | Cd Min: | 0.19717 | at alpha= | 17.5 | deg
Mach: | 0.25 |  |  | Cl=0 at alpha= | -99 | deg
|  |  |  | @ Cl=0.1, Cd= | 0.01092
|  |  |  | @ Cl=0.4, Cd= | 0.01092
|  |  |  | @ Cl=0.6, Cd= | 0.01113
alpha (deg) | Cl | Cd | Cm | Cl/Cd
0 | 0.431 | 0.01092 | -0.1031 | 39.4689
0.5 | 0.4903 | 0.01087 | -0.1038 | 45.1058
1 | 0.5536 | 0.01083 | -0.1054 | 51.1173
1.5 | 0.6015 | 0.01114 | -0.1043 | 53.9946
2 | 0.663 | 0.01104 | -0.1055 | 60.0543
2.5 | 0.7302 | 0.01077 | -0.1075 | 67.7994
3 | 0.7798 | 0.01084 | -0.1063 | 71.9373
3.5 | 0.8449 | 0.01018 | -0.1074 | 82.9961
4 | 0.9046 | 0.00956 | -0.1073 | 94.6234
4.5 | 0.9508 | 0.00904 | -0.1044 | 105.177
5 | 0.9839 | 0.00904 | -0.0992 | 108.8385
5.5 | 0.9612 | 0.01015 | -0.0835 | 94.6995
6 | 0.9254 | 0.0129 | -0.0678 | 71.7364
6.5 | 0.9002 | 0.01612 | -0.0556 | 55.8437
7 | 0.886 | 0.01945 | -0.046 | 45.5527
7.5 | 0.9221 | 0.0213 | -0.0446 | 43.2911
8 | 0.9529 | 0.02313 | -0.0418 | 41.1976
8.5 | 0.9821 | 0.02507 | -0.0388 | 39.1743
9 | 1.003 | 0.02767 | -0.0351 | 36.2486
9.5 | 1.0321 | 0.02982 | -0.0323 | 34.611
10 | 1.0616 | 0.03209 | -0.0296 | 33.082
10.5 | 1.0925 | 0.0346 | -0.0271 | 31.5751
11 | 1.1328 | 0.03711 | -0.0252 | 30.5255
11.5 | 1.1697 | 0.03983 | -0.0233 | 29.3673
12 | 1.1959 | 0.04288 | -0.021 | 27.8895
12.5 | 1.2205 | 0.04823 | -0.0189 | 25.3058
13 | 1.2177 | 0.05353 | -0.0152 | 22.748
13.5 | 1.2068 | 0.06036 | -0.0123 | 19.9934
14 | 1.1884 | 0.06825 | -0.0107 | 17.4125
14.5 | 1.1648 | 0.07738 | -0.0107 | 15.053
15 | 1.1319 | 0.08892 | -0.0132 | 12.7294
15.5 | 1.0865 | 0.10434 | -0.0195 | 10.4131
16 | 1.022 | 0.12701 | -0.0327 | 8.0466
16.5 | 0.9407 | 0.16322 | -0.0546 | 5.7634
17 | 0.9263 | 0.17956 | -0.0633 | 5.1587
17.5 | 0.9172 | 0.19717 | -0.0706 | 4.6518

## 31. Re 500k Mach 0.50 (1)
BIGFOIL.COM POLAR EXPORT
NACA66A514
NACA66A514 |  |  |  | Cl Max: | 1.296 | at alpha= | 20 | deg
JavaFoil+Calcfoil stall+Eppler ext transition |  |  |  | L/D Max: | 109.292 | at alpha= | 3.5 | deg
Re: | 500000 |  |  | Cd Min: | 0.00747 | at alpha= | -0.5 | deg
Mach: | 0.5 |  |  | Cl=0 at alpha= | -4.0727 | deg
|  |  |  | @ Cl=0.1, Cd= | 0.010535
|  |  |  | @ Cl=0.4, Cd= | 0.0096357
|  |  |  | @ Cl=0.6, Cd= | 0.0078844
alpha (deg) | Cl | Cd | Cm | Cl/Cd
-20 | -0.877 | 0.22122 | -0.038 | -3.966
-19.5 | -0.85 | 0.21519 | -0.039 | -3.95
-19 | -0.823 | 0.21144 | -0.039 | -3.893
-18.5 | -0.796 | 0.20645 | -0.04 | -3.856
-18 | -0.769 | 0.20167 | -0.04 | -3.814
-17.5 | -0.741 | 0.1971 | -0.04 | -3.762
-17 | -0.713 | 0.2397 | -0.039 | -2.975
-16.5 | -0.686 | 0.18379 | -0.039 | -3.732
-16 | -0.659 | 0.17074 | -0.04 | -3.859
-15.5 | -0.632 | 0.17189 | -0.041 | -3.674
-15 | -0.604 | 0.16784 | -0.041 | -3.601
-14.5 | -0.577 | 0.16054 | -0.042 | -3.594
-14 | -0.548 | 0.15117 | -0.039 | -3.627
-13.5 | -0.521 | 0.15079 | -0.04 | -3.455
-13 | -0.494 | 0.14557 | -0.04 | -3.391
-12.5 | -0.466 | 0.14355 | -0.041 | -3.248
-12 | -0.439 | 0.13864 | -0.041 | -3.164
-11.5 | -0.411 | 0.12472 | -0.042 | -3.297
-11 | -0.384 | 0.12155 | -0.043 | -3.157
-10.5 | -0.355 | 0.11756 | -0.039 | -3.023
-10 | -0.328 | 0.114 | -0.04 | -2.876
-9.5 | -0.3 | 0.11086 | -0.04 | -2.709
-9 | -0.273 | 0.10871 | -0.04 | -2.509
-8.5 | -0.245 | 0.10137 | -0.041 | -2.418
-8 | -0.217 | 0.08598 | -0.04 | -2.528
-7.5 | -0.19 | 0.06602 | -0.039 | -2.873
-7 | -0.266 | 0.05321 | -0.042 | -4.997
-6.5 | -0.239 | 0.04832 | -0.042 | -4.955
-6 | -0.199 | 0.04451 | -0.044 | -4.473
-5.5 | -0.152 | 0.04111 | -0.045 | -3.695
-5 | -0.101 | 0.03878 | -0.046 | -2.594
-4.5 | -0.047 | 0.03663 | -0.048 | -1.286
-4 | 0.008 | 0.0348 | -0.05 | 0.22
-3.5 | 0.078 | 0.01061 | -0.108 | 7.364
-3 | 0.148 | 0.01037 | -0.109 | 14.247
-2.5 | 0.218 | 0.00949 | -0.111 | 22.967
-2 | 0.289 | 0.00962 | -0.112 | 30.013
-1.5 | 0.36 | 0.00971 | -0.113 | 37.123
-1 | 0.43 | 0.00958 | -0.114 | 44.934
-0.5 | 0.5 | 0.00747 | -0.115 | 67.005
0 | 0.559 | 0.0078 | -0.116 | 71.669
0.5 | 0.627 | 0.00794 | -0.117 | 78.992
1 | 0.694 | 0.00805 | -0.118 | 86.22
1.5 | 0.762 | 0.00824 | -0.119 | 92.46
2 | 0.829 | 0.00843 | -0.12 | 98.312
2.5 | 0.89 | 0.00878 | -0.121 | 101.443
3 | 0.954 | 0.009 | -0.122 | 105.969
3.5 | 1.016 | 0.0093 | -0.123 | 109.292
4 | 1.08 | 0.01827 | -0.125 | 59.111
4.5 | 1.136 | 0.0192 | -0.126 | 59.17
5 | 1.187 | 0.02022 | -0.127 | 58.722
5.5 | 1.231 | 0.02137 | -0.128 | 57.615
6 | 1.264 | 0.02263 | -0.129 | 55.861
6.5 | 1.061 | 0.04552 | -0.06 | 23.314
7 | 1.052 | 0.05108 | -0.056 | 20.589
7.5 | 0.99 | 0.05772 | -0.049 | 17.152
8 | 0.659 | 0.09143 | -0.051 | 7.208
8.5 | 0.686 | 0.09198 | -0.051 | 7.454
9 | 0.713 | 0.10191 | -0.057 | 6.998
9.5 | 0.74 | 0.10468 | -0.058 | 7.067
10 | 0.766 | 0.11472 | -0.057 | 6.678
10.5 | 0.793 | 0.11093 | -0.058 | 7.146
11 | 0.82 | 0.12165 | -0.063 | 6.74
11.5 | 0.847 | 0.13378 | -0.065 | 6.329
12 | 0.873 | 0.13708 | -0.066 | 6.368
12.5 | 0.899 | 0.14062 | -0.066 | 6.394
13 | 0.926 | 0.14234 | -0.068 | 6.504
13.5 | 0.953 | 0.15581 | -0.072 | 6.118
14 | 0.979 | 0.15855 | -0.073 | 6.176
14.5 | 1.005 | 0.16615 | -0.074 | 6.05
15 | 1.034 | 0.16884 | -0.079 | 6.123
15.5 | 1.059 | 0.17934 | -0.08 | 5.907
16 | 1.085 | 0.18711 | -0.081 | 5.8
16.5 | 1.112 | 0.19138 | -0.083 | 5.813
17 | 1.14 | 0.20217 | -0.086 | 5.637
17.5 | 1.165 | 0.20043 | -0.087 | 5.814
18 | 1.191 | 0.20616 | -0.088 | 5.778
18.5 | 1.22 | 0.21225 | -0.091 | 5.747
19 | 1.245 | 0.21896 | -0.092 | 5.687
19.5 | 1.27 | 0.22865 | -0.093 | 5.556
20 | 1.296 | 0.2356 | -0.094 | 5.5

## 32. Re 500k Mach 0.50 (2)
BIGFOIL.COM POLAR EXPORT
NACA66A514
NACA66A514 |  |  |  | Cl Max: | 1.0932 | at alpha= | 10.5 | deg
XFOIL ncrit=9 |  |  |  | L/D Max: | 88.9564 | at alpha= | 4.5 | deg
Re: | 500000 |  |  | Cd Min: | 0.21328 | at alpha= | -19 | deg
Mach: | 0.5 |  |  | Cl=0 at alpha= | -4.2561 | deg
|  |  |  | @ Cl=0.1, Cd= | 0.014883
|  |  |  | @ Cl=0.4, Cd= | 0.012781
|  |  |  | @ Cl=0.6, Cd= | 0.013881
alpha (deg) | Cl | Cd | Cm | Cl/Cd
-19 | -0.3796 | 0.21328 | -0.0678 | -1.7798
-18.5 | -0.3495 | 0.20403 | -0.0769 | -1.713
-18 | -0.3179 | 0.19572 | -0.0824 | -1.6243
-17.5 | -0.2935 | 0.18834 | -0.0877 | -1.5584
-17 | -0.2772 | 0.18091 | -0.0929 | -1.5323
-16.5 | -0.2654 | 0.17404 | -0.0975 | -1.5249
-16 | -0.2412 | 0.16594 | -0.0994 | -1.4535
-15.5 | -0.221 | 0.15952 | -0.1023 | -1.3854
-15 | -0.207 | 0.15249 | -0.1062 | -1.3575
-14.5 | -0.2021 | 0.14586 | -0.111 | -1.3856
-14 | -0.1815 | 0.1375 | -0.1134 | -1.32
-13.5 | -0.1595 | 0.13134 | -0.1152 | -1.2144
-13 | -0.1442 | 0.12476 | -0.1182 | -1.1558
-12.5 | -0.1395 | 0.11764 | -0.1233 | -1.1858
-12 | -0.1322 | 0.11024 | -0.1276 | -1.1992
-11.5 | -0.1205 | 0.10225 | -0.13 | -1.1785
-11 | -0.1006 | 0.09664 | -0.1311 | -1.041
-10.5 | -0.0882 | 0.0905 | -0.1336 | -0.97459
-10 | -0.086 | 0.08289 | -0.1386 | -1.0375
-9.5 | -0.0876 | 0.07419 | -0.1449 | -1.1808
-9 | -0.0947 | 0.06484 | -0.1489 | -1.4605
-8.5 | -0.0953 | 0.05764 | -0.1525 | -1.6534
-8 | -0.1113 | 0.05022 | -0.1557 | -2.2162
-7.5 | -0.1367 | 0.04443 | -0.1547 | -3.0767
-7 | -0.1572 | 0.03993 | -0.1493 | -3.9369
-6.5 | -0.1635 | 0.03462 | -0.1431 | -4.7227
-6 | -0.1578 | 0.02775 | -0.1384 | -5.6865
-5.5 | -0.1273 | 0.0226 | -0.1338 | -5.6327
-5 | -0.0809 | 0.01972 | -0.1308 | -4.1024
-4.5 | -0.0282 | 0.0179 | -0.1285 | -1.5754
-4 | 0.0296 | 0.01625 | -0.1267 | 1.8215
-3.5 | 0.0872 | 0.01513 | -0.1251 | 5.7634
-3 | 0.1343 | 0.01422 | -0.1222 | 9.4444
-2.5 | 0.1783 | 0.01401 | -0.1187 | 12.7266
-2 | 0.2332 | 0.01364 | -0.1171 | 17.0968
-1.5 | 0.2777 | 0.01136 | -0.1155 | 24.4454
0.5 | 0.4765 | 0.01367 | -0.1029 | 34.8574
1 | 0.5174 | 0.01415 | -0.099 | 36.5654
1.5 | 0.596 | 0.01389 | -0.1018 | 42.9086
2 | 0.6738 | 0.01371 | -0.1044 | 49.1466
2.5 | 0.7097 | 0.0142 | -0.0995 | 49.9789
3 | 0.8089 | 0.01338 | -0.1052 | 60.4559
3.5 | 0.8546 | 0.01332 | -0.1011 | 64.1592
4 | 0.9643 | 0.01132 | -0.1069 | 85.1855
4.5 | 0.9803 | 0.01102 | -0.0961 | 88.9564
5 | 0.9833 | 0.01169 | -0.084 | 84.1146
5.5 | 0.9555 | 0.01418 | -0.0684 | 67.3836
6 | 0.9143 | 0.01828 | -0.0536 | 50.0164
6.5 | 0.8834 | 0.02286 | -0.0422 | 38.6439
7 | 0.891 | 0.026 | -0.0354 | 34.2692
7.5 | 0.9251 | 0.02834 | -0.0322 | 32.6429
8 | 0.953 | 0.03124 | -0.0286 | 30.5058
8.5 | 0.9795 | 0.03441 | -0.0248 | 28.4656
9 | 1.0015 | 0.03802 | -0.0206 | 26.3414
9.5 | 1.0392 | 0.04092 | -0.017 | 25.3959
10 | 1.075 | 0.0446 | -0.0133 | 24.1031
10.5 | 1.0932 | 0.04987 | -0.0098 | 21.921
11 | 1.0903 | 0.05711 | -0.0071 | 19.0912
11.5 | 1.0681 | 0.06675 | -0.0061 | 16.0015
12 | 1.0407 | 0.07794 | -0.0078 | 13.3526
12.5 | 1.0085 | 0.09117 | -0.0128 | 11.0618
13 | 0.9742 | 0.10663 | -0.0214 | 9.1363
13.5 | 0.9431 | 0.12383 | -0.0327 | 7.6161
14 | 0.9183 | 0.14262 | -0.0446 | 6.4388
14.5 | 0.9073 | 0.15917 | -0.0542 | 5.7002
15 | 0.9065 | 0.17292 | -0.0621 | 5.2423
15.5 | 0.9125 | 0.1849 | -0.0689 | 4.9351

## 33. Re 750k Mach 0.00 (1)
BIGFOIL.COM POLAR EXPORT
NACA66A514
NACA66A514 |  |  |  | Cl Max: | 1.404 | at alpha= | 10 | deg
JavaFoil+Calcfoil stall+Eppler ext transition |  |  |  | L/D Max: | 131.71 | at alpha= | 3.5 | deg
Re: | 750000 |  |  | Cd Min: | 0.00599 | at alpha= | -0.5 | deg
Mach: | 0 |  |  | Cl=0 at alpha= | -4.0678 | deg
|  |  |  | @ Cl=0.1, Cd= | 0.0085757
|  |  |  | @ Cl=0.4, Cd= | 0.0071995
|  |  |  | @ Cl=0.6, Cd= | 0.0062448
alpha (deg) | Cl | Cd | Cm | Cl/Cd
-19 | -0.508 | 0.19305 | -0.026 | -2.631
-18.5 | -0.526 | 0.18574 | -0.026 | -2.832
-18 | -0.544 | 0.16934 | -0.027 | -3.211
-17.5 | -0.561 | 0.16014 | -0.027 | -3.502
-17 | -0.577 | 0.15271 | -0.028 | -3.778
-16.5 | -0.592 | 0.14236 | -0.028 | -4.156
-16 | -0.605 | 0.13472 | -0.029 | -4.491
-15.5 | -0.616 | 0.12836 | -0.029 | -4.8
-15 | -0.625 | 0.12188 | -0.03 | -5.128
-14.5 | -0.631 | 0.11152 | -0.031 | -5.658
-14 | -0.634 | 0.10696 | -0.031 | -5.926
-13.5 | -0.631 | 0.10066 | -0.032 | -6.273
-13 | -0.621 | 0.09316 | -0.033 | -6.663
-12.5 | -0.607 | 0.08751 | -0.034 | -6.938
-12 | -0.591 | 0.08286 | -0.034 | -7.127
-11.5 | -0.571 | 0.07709 | -0.035 | -7.405
-11 | -0.548 | 0.07242 | -0.035 | -7.569
-10.5 | -0.523 | 0.06856 | -0.036 | -7.623
-10 | -0.494 | 0.0641 | -0.036 | -7.706
-9.5 | -0.463 | 0.06042 | -0.037 | -7.658
-9 | -0.429 | 0.05659 | -0.037 | -7.575
-8.5 | -0.392 | 0.05347 | -0.037 | -7.338
-8 | -0.354 | 0.05057 | -0.037 | -6.995
-7.5 | -0.314 | 0.0475 | -0.039 | -6.601
-7 | -0.271 | 0.04463 | -0.041 | -6.082
-6.5 | -0.228 | 0.04203 | -0.042 | -5.417
-6 | -0.183 | 0.03991 | -0.043 | -4.576
-5.5 | -0.137 | 0.03725 | -0.047 | -3.673
-5 | -0.111 | 0.00984 | -0.092 | -11.26
-4.5 | -0.051 | 0.00936 | -0.093 | -5.503
-4 | 0.008 | 0.00892 | -0.094 | 0.934
-3.5 | 0.069 | 0.0084 | -0.095 | 8.162
-3 | 0.129 | 0.00874 | -0.096 | 14.772
-2.5 | 0.19 | 0.00859 | -0.097 | 22.095
-2 | 0.251 | 0.00843 | -0.098 | 29.757
-1.5 | 0.312 | 0.00828 | -0.099 | 37.734
-1 | 0.373 | 0.00816 | -0.1 | 45.701
-0.5 | 0.434 | 0.00599 | -0.101 | 72.396
0 | 0.49 | 0.0061 | -0.102 | 80.346
0.5 | 0.55 | 0.00616 | -0.103 | 89.307
1 | 0.609 | 0.00626 | -0.104 | 97.374
1.5 | 0.669 | 0.00634 | -0.105 | 105.506
2 | 0.728 | 0.00643 | -0.106 | 113.194
2.5 | 0.784 | 0.00655 | -0.107 | 119.682
3 | 0.841 | 0.00666 | -0.108 | 126.26
3.5 | 0.897 | 0.00681 | -0.108 | 131.71
4 | 0.95 | 0.01407 | -0.109 | 67.525
4.5 | 1.004 | 0.01459 | -0.11 | 68.785
5 | 1.056 | 0.01517 | -0.111 | 69.624
5.5 | 1.106 | 0.0157 | -0.112 | 70.453
6 | 1.155 | 0.01636 | -0.113 | 70.577
6.5 | 1.201 | 0.01708 | -0.113 | 70.31
7 | 1.244 | 0.01785 | -0.114 | 69.688
7.5 | 1.284 | 0.01866 | -0.115 | 68.81
8 | 1.318 | 0.0195 | -0.116 | 67.601
8.5 | 1.347 | 0.02029 | -0.117 | 66.377
9 | 1.371 | 0.02119 | -0.117 | 64.709
9.5 | 1.391 | 0.02213 | -0.118 | 62.83
10 | 1.404 | 0.02304 | -0.119 | 60.965
10.5 | 1.172 | 0.06713 | -0.06 | 17.462
11 | 1.173 | 0.07163 | -0.059 | 16.373
11.5 | 1.164 | 0.07697 | -0.056 | 15.12
12 | 1.151 | 0.08243 | -0.056 | 13.962
12.5 | 1.133 | 0.08799 | -0.056 | 12.882
13 | 1.112 | 0.09354 | -0.056 | 11.883
13.5 | 1.086 | 0.1001 | -0.056 | 10.848
14 | 1.057 | 0.10753 | -0.057 | 9.831
14.5 | 1.025 | 0.1147 | -0.056 | 8.936
15 | 0.991 | 0.12241 | -0.055 | 8.093

## 34. Re 750k Mach 0.00 (2)
BIGFOIL.COM POLAR EXPORT
NACA66A514
NACA66A514 |  |  |  | Cl Max: | 1.3458 | at alpha= | 16 | deg
XFOIL ncrit=9 |  |  |  | L/D Max: | 128.808 | at alpha= | 4.5 | deg
Re: | 750000 |  |  | Cd Min: | 0.21153 | at alpha= | -20 | deg
Mach: | 0 |  |  | Cl=0 at alpha= | -4.2679 | deg
|  |  |  | @ Cl=0.1, Cd= | 0.009932
|  |  |  | @ Cl=0.4, Cd= | 0.0074313
|  |  |  | @ Cl=0.6, Cd= | 0.0077143
alpha (deg) | Cl | Cd | Cm | Cl/Cd
-20 | -0.4383 | 0.21153 | -0.0384 | -2.072
-19.5 | -0.4223 | 0.20571 | -0.0421 | -2.0529
-19 | -0.3984 | 0.19719 | -0.0494 | -2.0204
-18.5 | -0.3764 | 0.18744 | -0.059 | -2.0081
-18 | -0.3475 | 0.17994 | -0.0649 | -1.9312
-17.5 | -0.3228 | 0.17343 | -0.0708 | -1.8613
-17 | -0.3085 | 0.16561 | -0.0759 | -1.8628
-16.5 | -0.3026 | 0.15733 | -0.0808 | -1.9233
-16 | -0.2866 | 0.15016 | -0.0832 | -1.9086
-15.5 | -0.269 | 0.14492 | -0.0858 | -1.8562
-15 | -0.256 | 0.13848 | -0.0891 | -1.8486
-14.5 | -0.2572 | 0.12925 | -0.0943 | -1.9899
-14 | -0.2554 | 0.11967 | -0.098 | -2.1342
-13.5 | -0.24 | 0.11429 | -0.1002 | -2.0999
-13 | -0.224 | 0.10938 | -0.1022 | -2.0479
-12.5 | -0.2164 | 0.10263 | -0.1053 | -2.1085
-12 | -0.2224 | 0.09226 | -0.1111 | -2.4106
-11.5 | -0.2283 | 0.08222 | -0.1161 | -2.7767
-11 | -0.2628 | 0.06478 | -0.1276 | -4.0568
-10.5 | -0.3092 | 0.05562 | -0.1307 | -5.5592
-10 | -0.3512 | 0.04993 | -0.1269 | -7.0338
-9.5 | -0.4056 | 0.04018 | -0.1202 | -10.0946
-9 | -0.3892 | 0.03657 | -0.1178 | -10.6426
-8.5 | -0.3833 | 0.02936 | -0.113 | -13.0552
-8 | -0.3627 | 0.02326 | -0.1095 | -15.5933
-7.5 | -0.3231 | 0.01974 | -0.1078 | -16.3678
-7 | -0.2742 | 0.01906 | -0.1073 | -14.3861
-6.5 | -0.2276 | 0.01516 | -0.1067 | -15.0132
-6 | -0.1766 | 0.01395 | -0.1066 | -12.6595
-5.5 | -0.1253 | 0.013 | -0.1064 | -9.6385
-5 | -0.0738 | 0.01226 | -0.1062 | -6.0196
-4.5 | -0.0227 | 0.01149 | -0.106 | -1.9756
-4 | 0.0262 | 0.0105 | -0.1054 | 2.4952
-3.5 | 0.0795 | 0.01009 | -0.1055 | 7.8791
-3 | 0.1327 | 0.00968 | -0.1056 | 13.7087
-2.5 | 0.187 | 0.00933 | -0.1059 | 20.0429
-2 | 0.2291 | 0.00725 | -0.1052 | 31.6
-1.5 | 0.2822 | 0.0069 | -0.1051 | 40.8986
-1 | 0.3381 | 0.00719 | -0.1053 | 47.0236
-0.5 | 0.3934 | 0.00741 | -0.1053 | 53.0904
0 | 0.4492 | 0.00759 | -0.1056 | 59.1831
0.5 | 0.5067 | 0.00765 | -0.1063 | 66.2353
1 | 0.5658 | 0.00769 | -0.1075 | 73.5761
1.5 | 0.622 | 0.00773 | -0.1081 | 80.4657
2 | 0.6789 | 0.00768 | -0.1088 | 88.3984
2.5 | 0.7376 | 0.00767 | -0.1098 | 96.1669
3 | 0.7921 | 0.00752 | -0.1098 | 105.3324
3.5 | 0.8459 | 0.00738 | -0.1096 | 114.6206
4 | 0.8946 | 0.00726 | -0.1083 | 123.2231
4.5 | 0.9403 | 0.0073 | -0.1065 | 128.8082
5 | 0.9477 | 0.00821 | -0.097 | 115.4324
5.5 | 0.9226 | 0.01004 | -0.082 | 91.8924
6 | 0.9077 | 0.01245 | -0.0705 | 72.9076
6.5 | 0.8989 | 0.01516 | -0.061 | 59.2942
7 | 0.9108 | 0.01726 | -0.055 | 52.7694
7.5 | 0.9423 | 0.01833 | -0.0519 | 51.4075
8 | 0.9705 | 0.01948 | -0.0483 | 49.8203
8.5 | 1.0108 | 0.0207 | -0.0475 | 48.8309
9 | 1.0394 | 0.02238 | -0.0447 | 46.4433
9.5 | 1.0638 | 0.02439 | -0.0415 | 43.6162
10 | 1.0944 | 0.02602 | -0.0393 | 42.06
10.5 | 1.124 | 0.02777 | -0.0371 | 40.4753
11 | 1.1499 | 0.02985 | -0.0346 | 38.5226
11.5 | 1.1707 | 0.0327 | -0.0315 | 35.8012
12 | 1.2006 | 0.03459 | -0.0298 | 34.7095
12.5 | 1.2283 | 0.03677 | -0.028 | 33.4049
13 | 1.2535 | 0.03915 | -0.0263 | 32.0179
13.5 | 1.2752 | 0.04211 | -0.0244 | 30.2826
14 | 1.2956 | 0.04537 | -0.0225 | 28.5563
14.5 | 1.3131 | 0.04868 | -0.0208 | 26.9741
15 | 1.327 | 0.05247 | -0.0193 | 25.2906
15.5 | 1.3377 | 0.05664 | -0.0181 | 23.6176
16 | 1.3458 | 0.06121 | -0.0174 | 21.9866
16.5 | 1.3357 | 0.06872 | -0.0166 | 19.4368
17 | 1.3328 | 0.07541 | -0.017 | 17.674
17.5 | 1.326 | 0.08317 | -0.0185 | 15.9432
18 | 1.3098 | 0.09292 | -0.0212 | 14.096
18.5 | 1.2887 | 0.10426 | -0.0257 | 12.3604
19 | 1.2602 | 0.11782 | -0.0323 | 10.696
19.5 | 1.2165 | 0.1357 | -0.0426 | 8.9646

## 35. Re 750k Mach 0.10 (1)
BIGFOIL.COM POLAR EXPORT
NACA66A514
NACA66A514 |  |  |  | Cl Max: | 1.401 | at alpha= | 10 | deg
JavaFoil+Calcfoil stall+Eppler ext transition |  |  |  | L/D Max: | 131.95 | at alpha= | 3.5 | deg
Re: | 750000 |  |  | Cd Min: | 0.00604 | at alpha= | -0.5 | deg
Mach: | 0.1 |  |  | Cl=0 at alpha= | -4.0667 | deg
|  |  |  | @ Cl=0.1, Cd= | 0.0086184
|  |  |  | @ Cl=0.4, Cd= | 0.0073384
|  |  |  | @ Cl=0.6, Cd= | 0.0062498
alpha (deg) | Cl | Cd | Cm | Cl/Cd
-19 | -0.461 | 0.20014 | -0.025 | -2.302
-18.5 | -0.482 | 0.18678 | -0.026 | -2.578
-18 | -0.502 | 0.17882 | -0.026 | -2.808
-17.5 | -0.522 | 0.1705 | -0.027 | -3.063
-17 | -0.542 | 0.15744 | -0.028 | -3.441
-16.5 | -0.56 | 0.14722 | -0.028 | -3.803
-16 | -0.577 | 0.13843 | -0.029 | -4.165
-15.5 | -0.591 | 0.1293 | -0.03 | -4.573
-15 | -0.603 | 0.12154 | -0.03 | -4.964
-14.5 | -0.613 | 0.11437 | -0.031 | -5.358
-14 | -0.619 | 0.10678 | -0.031 | -5.793
-13.5 | -0.619 | 0.10221 | -0.032 | -6.057
-13 | -0.611 | 0.09405 | -0.032 | -6.492
-12.5 | -0.599 | 0.08927 | -0.034 | -6.711
-12 | -0.584 | 0.08314 | -0.034 | -7.027
-11.5 | -0.566 | 0.07828 | -0.035 | -7.233
-11 | -0.545 | 0.07333 | -0.035 | -7.431
-10.5 | -0.52 | 0.06844 | -0.036 | -7.604
-10 | -0.493 | 0.06438 | -0.037 | -7.656
-9.5 | -0.462 | 0.06053 | -0.037 | -7.637
-9 | -0.429 | 0.05686 | -0.037 | -7.541
-8.5 | -0.393 | 0.05366 | -0.037 | -7.32
-8 | -0.354 | 0.0507 | -0.037 | -6.992
-7.5 | -0.314 | 0.04756 | -0.039 | -6.608
-7 | -0.272 | 0.04479 | -0.041 | -6.08
-6.5 | -0.229 | 0.04218 | -0.042 | -5.418
-6 | -0.183 | 0.04 | -0.043 | -4.584
-5.5 | -0.137 | 0.03774 | -0.045 | -3.634
-5 | -0.111 | 0.0098 | -0.093 | -11.354
-4.5 | -0.052 | 0.00913 | -0.094 | -5.668
-4 | 0.008 | 0.00896 | -0.095 | 0.934
-3.5 | 0.069 | 0.00841 | -0.096 | 8.19
-3 | 0.13 | 0.00882 | -0.097 | 14.703
-2.5 | 0.191 | 0.00864 | -0.098 | 22.074
-2 | 0.252 | 0.00847 | -0.099 | 29.73
-1.5 | 0.314 | 0.00832 | -0.1 | 37.715
-1 | 0.375 | 0.00824 | -0.101 | 45.476
-0.5 | 0.436 | 0.00604 | -0.102 | 72.202
0 | 0.493 | 0.00611 | -0.103 | 80.661
0.5 | 0.553 | 0.00621 | -0.104 | 89.035
1 | 0.612 | 0.00626 | -0.104 | 97.771
1.5 | 0.672 | 0.00634 | -0.105 | 105.914
2 | 0.731 | 0.00647 | -0.106 | 113.052
2.5 | 0.787 | 0.00656 | -0.107 | 119.982
3 | 0.845 | 0.0067 | -0.108 | 126.05
3.5 | 0.901 | 0.00683 | -0.109 | 131.95
4 | 0.954 | 0.01415 | -0.11 | 67.433
4.5 | 1.008 | 0.0147 | -0.11 | 68.581
5 | 1.061 | 0.01527 | -0.111 | 69.472
5.5 | 1.111 | 0.01581 | -0.112 | 70.262
6 | 1.159 | 0.01647 | -0.113 | 70.401
6.5 | 1.205 | 0.01721 | -0.114 | 70.009
7 | 1.248 | 0.01803 | -0.115 | 69.218
7.5 | 1.288 | 0.01884 | -0.116 | 68.335
8 | 1.321 | 0.01958 | -0.116 | 67.478
8.5 | 1.349 | 0.02044 | -0.117 | 66.006
9 | 1.372 | 0.02137 | -0.118 | 64.198
9.5 | 1.389 | 0.0224 | -0.119 | 62.032
10 | 1.401 | 0.02305 | -0.119 | 60.76
10.5 | 1.166 | 0.06795 | -0.058 | 17.158
11 | 1.164 | 0.07231 | -0.057 | 16.101
11.5 | 1.152 | 0.07734 | -0.055 | 14.899
12 | 1.137 | 0.08312 | -0.057 | 13.682
12.5 | 1.115 | 0.08945 | -0.055 | 12.463
13 | 1.089 | 0.09607 | -0.055 | 11.33
13.5 | 1.058 | 0.1034 | -0.056 | 10.234
14 | 1.024 | 0.10832 | -0.056 | 9.458
14.5 | 0.988 | 0.11701 | -0.055 | 8.44
15 | 0.949 | 0.12559 | -0.054 | 7.555

## 36. Re 750k Mach 0.10 (2)
BIGFOIL.COM POLAR EXPORT
NACA66A514
NACA66A514 |  |  |  | Cl Max: | 1.3308 | at alpha= | 16 | deg
XFOIL ncrit=9 |  |  |  | L/D Max: | 128.665 | at alpha= | 4.5 | deg
Re: | 750000 |  |  | Cd Min: | 0.23911 | at alpha= | 20 | deg
Mach: | 0.1 |  |  | Cl=0 at alpha= | -4.2748 | deg
|  |  |  | @ Cl=0.1, Cd= | 0.0099767
|  |  |  | @ Cl=0.4, Cd= | 0.0074554
|  |  |  | @ Cl=0.6, Cd= | 0.0077622
alpha (deg) | Cl | Cd | Cm | Cl/Cd
-20 | -0.4382 | 0.21209 | -0.0387 | -2.0661
-19.5 | -0.422 | 0.20625 | -0.0425 | -2.0461
-19 | -0.3961 | 0.19741 | -0.0505 | -2.0065
-18.5 | -0.3736 | 0.18771 | -0.0601 | -1.9903
-18 | -0.345 | 0.18026 | -0.0658 | -1.9139
-17.5 | -0.3209 | 0.1738 | -0.0715 | -1.8464
-17 | -0.307 | 0.16617 | -0.0763 | -1.8475
-16.5 | -0.3013 | 0.15796 | -0.0811 | -1.9074
-16 | -0.2853 | 0.15071 | -0.0835 | -1.893
-15.5 | -0.2674 | 0.14547 | -0.0862 | -1.8382
-15 | -0.2542 | 0.13903 | -0.0894 | -1.8284
-14.5 | -0.2552 | 0.12991 | -0.0946 | -1.9644
-14 | -0.2526 | 0.1204 | -0.0983 | -2.098
-13.5 | -0.2368 | 0.11503 | -0.1004 | -2.0586
-13 | -0.2208 | 0.11005 | -0.1025 | -2.0064
-12.5 | -0.2127 | 0.1033 | -0.1056 | -2.0591
-12 | -0.2181 | 0.0931 | -0.1114 | -2.3426
-11.5 | -0.2224 | 0.08342 | -0.1161 | -2.666
-11 | -0.2476 | 0.06715 | -0.1265 | -3.6873
-10.5 | -0.2938 | 0.05668 | -0.1316 | -5.1835
-10 | -0.3353 | 0.05049 | -0.1292 | -6.6409
-9.5 | -0.3921 | 0.04142 | -0.1225 | -9.4664
-9 | -0.3806 | 0.0376 | -0.1197 | -10.1223
-8.5 | -0.3881 | 0.02951 | -0.1135 | -13.1515
-8 | -0.3599 | 0.02421 | -0.1111 | -14.8658
-7.5 | -0.3231 | 0.02029 | -0.109 | -15.9241
-7 | -0.2752 | 0.01896 | -0.1082 | -14.5148
-6.5 | -0.2283 | 0.01541 | -0.1076 | -14.8151
-6 | -0.1771 | 0.0141 | -0.1074 | -12.5603
-5.5 | -0.1256 | 0.01311 | -0.1072 | -9.5805
-5 | -0.0739 | 0.01233 | -0.107 | -5.9935
-4.5 | -0.0218 | 0.01164 | -0.1068 | -1.8729
-4 | 0.0266 | 0.01055 | -0.1061 | 2.5213
-3.5 | 0.08 | 0.01013 | -0.1061 | 7.8973
-3 | 0.1335 | 0.00972 | -0.1062 | 13.7346
-2.5 | 0.188 | 0.00936 | -0.1065 | 20.0855
-2 | 0.2312 | 0.0074 | -0.1059 | 31.2432
-1.5 | 0.2837 | 0.00693 | -0.1057 | 40.938
-1 | 0.3396 | 0.00721 | -0.1058 | 47.1012
-0.5 | 0.3952 | 0.00744 | -0.1059 | 53.1183
0 | 0.4514 | 0.00762 | -0.1061 | 59.2388
0.5 | 0.5094 | 0.00769 | -0.1069 | 66.2419
1 | 0.5689 | 0.00774 | -0.1081 | 73.5013
1.5 | 0.625 | 0.00778 | -0.1086 | 80.3342
2 | 0.6825 | 0.00772 | -0.1094 | 88.4067
2.5 | 0.7411 | 0.00771 | -0.1102 | 96.1219
3 | 0.7965 | 0.00755 | -0.1103 | 105.4967
3.5 | 0.8506 | 0.00741 | -0.1101 | 114.7908
4 | 0.8991 | 0.0073 | -0.1087 | 123.1644
4.5 | 0.9444 | 0.00734 | -0.1067 | 128.6649
5 | 0.9472 | 0.00828 | -0.0962 | 114.3961
5.5 | 0.9218 | 0.01019 | -0.0812 | 90.4612
6 | 0.9063 | 0.01267 | -0.0696 | 71.5312
6.5 | 0.8972 | 0.01545 | -0.0601 | 58.0712
7 | 0.9106 | 0.0175 | -0.0544 | 52.0343
7.5 | 0.9426 | 0.01858 | -0.0513 | 50.732
8 | 0.97 | 0.01975 | -0.0474 | 49.1139
8.5 | 1.0108 | 0.02102 | -0.0467 | 48.0875
9 | 1.0385 | 0.02281 | -0.0438 | 45.5283
9.5 | 1.0637 | 0.02481 | -0.0406 | 42.8738
10 | 1.0937 | 0.02653 | -0.0383 | 41.225
10.5 | 1.1234 | 0.02833 | -0.036 | 39.6541
11 | 1.1485 | 0.03055 | -0.0334 | 37.5941
11.5 | 1.1712 | 0.03331 | -0.0305 | 35.1606
12 | 1.2009 | 0.03532 | -0.0287 | 34.0006
12.5 | 1.2283 | 0.03762 | -0.0268 | 32.6502
13 | 1.253 | 0.0401 | -0.025 | 31.2469
13.5 | 1.2742 | 0.04365 | -0.0229 | 29.1913
14 | 1.2932 | 0.04673 | -0.0211 | 27.6739
14.5 | 1.3088 | 0.05039 | -0.0193 | 25.9734
15 | 1.32 | 0.05454 | -0.0178 | 24.2024
15.5 | 1.3284 | 0.05909 | -0.0167 | 22.481
16 | 1.3308 | 0.06465 | -0.0161 | 20.5847
16.5 | 1.3164 | 0.07292 | -0.0159 | 18.0527
17 | 1.3057 | 0.08119 | -0.017 | 16.082
17.5 | 1.2912 | 0.09064 | -0.0195 | 14.2454
18 | 1.2658 | 0.10266 | -0.0241 | 12.33
18.5 | 1.2333 | 0.11708 | -0.0312 | 10.5338
19 | 1.1851 | 0.13625 | -0.0424 | 8.698
19.5 | 0.9477 | 0.22592 | -0.0886 | 4.1948
20 | 0.9532 | 0.23911 | -0.096 | 3.9864

## 37. Re 750k Mach 0.25 (1)
BIGFOIL.COM POLAR EXPORT
NACA66A514
NACA66A514 |  |  |  | Cl Max: | 1.366 | at alpha= | 9 | deg
JavaFoil+Calcfoil stall+Eppler ext transition |  |  |  | L/D Max: | 132.484 | at alpha= | 3.5 | deg
Re: | 750000 |  |  | Cd Min: | 0.0061 | at alpha= | -0.5 | deg
Mach: | 0.25 |  |  | Cl=0 at alpha= | -4.0726 | deg
|  |  |  | @ Cl=0.1, Cd= | 0.0090098
|  |  |  | @ Cl=0.4, Cd= | 0.0077686
|  |  |  | @ Cl=0.6, Cd= | 0.0063533
alpha (deg) | Cl | Cd | Cm | Cl/Cd
-17 | -0.184 | 0.22322 | -0.03 | -0.825
-16.5 | -0.254 | 0.20572 | -0.031 | -1.236
-16 | -0.311 | 0.17161 | -0.029 | -1.815
-15.5 | -0.363 | 0.15702 | -0.029 | -2.309
-15 | -0.409 | 0.14828 | -0.029 | -2.755
-14.5 | -0.449 | 0.13461 | -0.029 | -3.338
-14 | -0.485 | 0.12345 | -0.03 | -3.926
-13.5 | -0.511 | 0.11382 | -0.031 | -4.486
-13 | -0.522 | 0.10346 | -0.032 | -5.046
-12.5 | -0.528 | 0.09581 | -0.033 | -5.514
-12 | -0.529 | 0.08924 | -0.034 | -5.931
-11.5 | -0.525 | 0.0841 | -0.035 | -6.24
-11 | -0.515 | 0.07775 | -0.035 | -6.623
-10.5 | -0.5 | 0.07218 | -0.036 | -6.925
-10 | -0.48 | 0.06678 | -0.037 | -7.186
-9.5 | -0.455 | 0.06323 | -0.038 | -7.201
-9 | -0.426 | 0.05815 | -0.038 | -7.332
-8.5 | -0.393 | 0.055 | -0.038 | -7.154
-8 | -0.357 | 0.05144 | -0.038 | -6.945
-7.5 | -0.318 | 0.04821 | -0.04 | -6.601
-7 | -0.277 | 0.04564 | -0.04 | -6.058
-6.5 | -0.233 | 0.04283 | -0.041 | -5.433
-6 | -0.187 | 0.04033 | -0.044 | -4.647
-5.5 | -0.14 | 0.03813 | -0.046 | -3.681
-5 | -0.114 | 0.00939 | -0.095 | -12.136
-4.5 | -0.053 | 0.00913 | -0.096 | -5.813
-4 | 0.009 | 0.00942 | -0.097 | 0.912
-3.5 | 0.071 | 0.00908 | -0.098 | 7.789
-3 | 0.133 | 0.00893 | -0.099 | 14.911
-2.5 | 0.196 | 0.00872 | -0.1 | 22.464
-2 | 0.259 | 0.00855 | -0.101 | 30.274
-1.5 | 0.323 | 0.00839 | -0.102 | 38.455
-1 | 0.385 | 0.00829 | -0.103 | 46.452
-0.5 | 0.448 | 0.0061 | -0.104 | 73.45
0 | 0.506 | 0.00624 | -0.105 | 81.038
0.5 | 0.567 | 0.00631 | -0.106 | 89.924
1 | 0.628 | 0.00639 | -0.107 | 98.262
1.5 | 0.69 | 0.00648 | -0.108 | 106.374
2 | 0.75 | 0.00658 | -0.109 | 113.977
2.5 | 0.808 | 0.00671 | -0.11 | 120.414
3 | 0.866 | 0.00683 | -0.111 | 126.752
3.5 | 0.924 | 0.00698 | -0.112 | 132.484
4 | 0.979 | 0.01462 | -0.112 | 66.94
4.5 | 1.033 | 0.01518 | -0.113 | 68.053
5 | 1.086 | 0.01585 | -0.114 | 68.513
5.5 | 1.136 | 0.01643 | -0.115 | 69.152
6 | 1.184 | 0.01718 | -0.116 | 68.93
6.5 | 1.228 | 0.01802 | -0.117 | 68.15
7 | 1.269 | 0.01892 | -0.118 | 67.079
7.5 | 1.305 | 0.01986 | -0.119 | 65.74
8 | 1.333 | 0.02064 | -0.119 | 64.581
8.5 | 1.354 | 0.02164 | -0.12 | 62.538
9 | 1.366 | 0.02266 | -0.121 | 60.266
9.5 | 1.135 | 0.06115 | -0.059 | 18.565
10 | 1.131 | 0.06598 | -0.059 | 17.147
10.5 | 1.118 | 0.0718 | -0.054 | 15.569
11 | 1.095 | 0.07645 | -0.053 | 14.327
11.5 | 1.058 | 0.08369 | -0.055 | 12.64
12 | 1.01 | 0.08901 | -0.054 | 11.346
12.5 | 0.953 | 0.09899 | -0.054 | 9.626
13 | 0.887 | 0.10819 | -0.052 | 8.201
13.5 | 0.814 | 0.11926 | -0.051 | 6.829
14 | 0.736 | 0.13071 | -0.049 | 5.628

## 38. Re 750k Mach 0.25 (2)
BIGFOIL.COM POLAR EXPORT
NACA66A514
NACA66A514 |  |  |  | Cl Max: | 1.2536 | at alpha= | 14 | deg
XFOIL ncrit=9 |  |  |  | L/D Max: | 127.619 | at alpha= | 4.5 | deg
Re: | 750000 |  |  | Cd Min: | 0.22407 | at alpha= | 19 | deg
Mach: | 0.25 |  |  | Cl=0 at alpha= | -4.3012 | deg
|  |  |  | @ Cl=0.1, Cd= | 0.010248
|  |  |  | @ Cl=0.4, Cd= | 0.0076035
|  |  |  | @ Cl=0.6, Cd= | 0.0079958
alpha (deg) | Cl | Cd | Cm | Cl/Cd
-20 | -0.4383 | 0.21525 | -0.0404 | -2.0362
-19.5 | -0.4125 | 0.20793 | -0.0473 | -1.9838
-19 | -0.3836 | 0.19866 | -0.0565 | -1.9309
-18.5 | -0.3609 | 0.18949 | -0.0653 | -1.9046
-18 | -0.3346 | 0.18237 | -0.07 | -1.8347
-17.5 | -0.3155 | 0.17638 | -0.0739 | -1.7888
-17 | -0.3011 | 0.1692 | -0.0779 | -1.7796
-16.5 | -0.2955 | 0.16124 | -0.0826 | -1.8327
-16 | -0.2789 | 0.15365 | -0.0853 | -1.8152
-15.5 | -0.2597 | 0.14836 | -0.0879 | -1.7505
-15 | -0.2457 | 0.1419 | -0.091 | -1.7315
-14.5 | -0.2449 | 0.13316 | -0.0965 | -1.8391
-14 | -0.2389 | 0.12418 | -0.1001 | -1.9238
-13.5 | -0.2207 | 0.11875 | -0.102 | -1.8585
-13 | -0.2044 | 0.11337 | -0.1044 | -1.8029
-12.5 | -0.1951 | 0.10655 | -0.1076 | -1.8311
-12 | -0.1978 | 0.09701 | -0.1132 | -2.039
-11.5 | -0.1965 | 0.08838 | -0.1174 | -2.2234
-11 | -0.2125 | 0.0766 | -0.1227 | -2.7742
-10.5 | -0.2189 | 0.06843 | -0.1266 | -3.1989
-10 | -0.2547 | 0.05499 | -0.1357 | -4.6318
-9.5 | -0.2853 | 0.04855 | -0.1356 | -5.8764
-9 | -0.3169 | 0.0436 | -0.1304 | -7.2683
-8.5 | -0.3123 | 0.04025 | -0.1272 | -7.759
-8 | -0.3341 | 0.02956 | -0.1201 | -11.3024
-7.5 | -0.3146 | 0.02402 | -0.1163 | -13.0974
-7 | -0.277 | 0.0203 | -0.114 | -13.6453
-6.5 | -0.2314 | 0.01724 | -0.1126 | -13.4223
-6 | -0.1801 | 0.01509 | -0.1121 | -11.9351
-5.5 | -0.1272 | 0.01382 | -0.1117 | -9.2041
-5 | -0.074 | 0.01278 | -0.1112 | -5.7903
-4.5 | -0.0194 | 0.01211 | -0.1109 | -1.602
-4 | 0.0294 | 0.01091 | -0.1099 | 2.6948
-3.5 | 0.0827 | 0.01036 | -0.1096 | 7.9826
-3 | 0.1384 | 0.01 | -0.1097 | 13.84
-2.5 | 0.1938 | 0.00953 | -0.1097 | 20.3358
-2 | 0.2429 | 0.00822 | -0.1094 | 29.5499
-1.5 | 0.2906 | 0.00709 | -0.1086 | 40.9873
-1 | 0.3477 | 0.00736 | -0.1086 | 47.2418
-0.5 | 0.4057 | 0.00763 | -0.1088 | 53.1717
0 | 0.4641 | 0.00782 | -0.109 | 59.3478
0.5 | 0.5242 | 0.00789 | -0.1099 | 66.4385
1 | 0.583 | 0.00799 | -0.1106 | 72.9662
1.5 | 0.6414 | 0.00801 | -0.1113 | 80.0749
2 | 0.7026 | 0.00796 | -0.1123 | 88.2663
2.5 | 0.7604 | 0.00797 | -0.1127 | 95.4078
3 | 0.8206 | 0.00779 | -0.1132 | 105.3402
3.5 | 0.8753 | 0.00763 | -0.1126 | 114.7182
4 | 0.924 | 0.0075 | -0.1106 | 123.2
4.5 | 0.9648 | 0.00756 | -0.1072 | 127.619
5 | 0.9447 | 0.00877 | -0.0918 | 107.7195
5.5 | 0.9178 | 0.01111 | -0.077 | 82.6103
6 | 0.9004 | 0.0139 | -0.0654 | 64.777
6.5 | 0.8902 | 0.01696 | -0.0559 | 52.4882
7 | 0.9111 | 0.01881 | -0.0511 | 48.437
7.5 | 0.9437 | 0.02003 | -0.0478 | 47.1143
8 | 0.9699 | 0.02134 | -0.0434 | 45.4499
8.5 | 1.0107 | 0.02286 | -0.0425 | 44.2126
9 | 1.0318 | 0.02533 | -0.0386 | 40.7343
9.5 | 1.0618 | 0.02728 | -0.0358 | 38.9223
10 | 1.0908 | 0.02938 | -0.033 | 37.1273
10.5 | 1.1198 | 0.03156 | -0.0305 | 35.4816
11 | 1.1428 | 0.0346 | -0.0273 | 33.0289
11.5 | 1.174 | 0.03696 | -0.025 | 31.7641
12 | 1.2028 | 0.03964 | -0.0228 | 30.3431
12.5 | 1.2264 | 0.04268 | -0.0205 | 28.7348
13 | 1.2421 | 0.04708 | -0.018 | 26.3828
13.5 | 1.253 | 0.05164 | -0.0156 | 24.2641
14 | 1.2536 | 0.05761 | -0.0134 | 21.7601
14.5 | 1.2496 | 0.06408 | -0.0122 | 19.5006
15 | 1.2381 | 0.07194 | -0.0122 | 17.2102
15.5 | 1.2198 | 0.08142 | -0.0137 | 14.9816
16 | 1.1883 | 0.0939 | -0.0177 | 12.655
16.5 | 1.1476 | 0.10955 | -0.0251 | 10.4756
17 | 1.1059 | 0.12739 | -0.0356 | 8.6812
17.5 | 1.0705 | 0.14627 | -0.0479 | 7.3187
18 | 0.9305 | 0.20676 | -0.0791 | 4.5004
18.5 | 0.9405 | 0.21368 | -0.0831 | 4.4014
19 | 0.9493 | 0.22407 | -0.0886 | 4.2366

## 39. Re 750k Mach 0.50 (1)
BIGFOIL.COM POLAR EXPORT
NACA66A514
NACA66A514 |  |  |  | Cl Max: | 1.296 | at alpha= | 20 | deg
JavaFoil+Calcfoil stall+Eppler ext transition |  |  |  | L/D Max: | 131.155 | at alpha= | 3.5 | deg
Re: | 750000 |  |  | Cd Min: | 0.00648 | at alpha= | -0.5 | deg
Mach: | 0.5 |  |  | Cl=0 at alpha= | -4.0804 | deg
|  |  |  | @ Cl=0.1, Cd= | 0.0094414
|  |  |  | @ Cl=0.4, Cd= | 0.0086255
|  |  |  | @ Cl=0.6, Cd= | 0.0067716
alpha (deg) | Cl | Cd | Cm | Cl/Cd
-20 | -0.878 | 0.20525 | -0.039 | -4.275
-19.5 | -0.85 | 0.19927 | -0.039 | -4.266
-19 | -0.823 | 0.19426 | -0.039 | -4.237
-18.5 | -0.796 | 0.18925 | -0.04 | -4.207
-18 | -0.769 | 0.18447 | -0.04 | -4.17
-17.5 | -0.742 | 0.17848 | -0.041 | -4.157
-17 | -0.713 | 0.21415 | -0.039 | -3.33
-16.5 | -0.686 | 0.16658 | -0.039 | -4.118
-16 | -0.659 | 0.15958 | -0.04 | -4.129
-15.5 | -0.632 | 0.15423 | -0.041 | -4.095
-15 | -0.604 | 0.15017 | -0.041 | -4.025
-14.5 | -0.577 | 0.14393 | -0.042 | -4.009
-14 | -0.548 | 0.13858 | -0.039 | -3.956
-13.5 | -0.521 | 0.13553 | -0.04 | -3.844
-13 | -0.494 | 0.13045 | -0.04 | -3.784
-12.5 | -0.466 | 0.12831 | -0.041 | -3.634
-12 | -0.439 | 0.12355 | -0.042 | -3.551
-11.5 | -0.411 | 0.11326 | -0.042 | -3.632
-11 | -0.384 | 0.11013 | -0.043 | -3.485
-10.5 | -0.355 | 0.10599 | -0.04 | -3.354
-10 | -0.328 | 0.10609 | -0.04 | -3.091
-9.5 | -0.3 | 0.10345 | -0.041 | -2.903
-9 | -0.273 | 0.10089 | -0.041 | -2.704
-8.5 | -0.245 | 0.09304 | -0.042 | -2.635
-8 | -0.217 | 0.07844 | -0.042 | -2.773
-7.5 | -0.19 | 0.06143 | -0.041 | -3.089
-7 | -0.266 | 0.05155 | -0.043 | -5.16
-6.5 | -0.239 | 0.04639 | -0.043 | -5.163
-6 | -0.199 | 0.04293 | -0.045 | -4.639
-5.5 | -0.152 | 0.03982 | -0.046 | -3.817
-5 | -0.101 | 0.03755 | -0.048 | -2.68
-4.5 | -0.047 | 0.03548 | -0.051 | -1.33
-4 | 0.009 | 0.00989 | -0.108 | 0.957
-3.5 | 0.078 | 0.00963 | -0.109 | 8.134
-3 | 0.148 | 0.00903 | -0.11 | 16.403
-2.5 | 0.218 | 0.0091 | -0.111 | 24.002
-2 | 0.289 | 0.00886 | -0.113 | 32.591
-1.5 | 0.36 | 0.00871 | -0.114 | 41.384
-1 | 0.431 | 0.00856 | -0.115 | 50.31
-0.5 | 0.501 | 0.00648 | -0.116 | 77.23
0 | 0.562 | 0.0067 | -0.117 | 83.935
0.5 | 0.631 | 0.00683 | -0.118 | 92.349
1 | 0.699 | 0.00693 | -0.119 | 100.874
1.5 | 0.767 | 0.00707 | -0.12 | 108.539
2 | 0.835 | 0.00719 | -0.121 | 116.09
2.5 | 0.897 | 0.00738 | -0.122 | 121.525
3 | 0.961 | 0.00758 | -0.123 | 126.779
3.5 | 1.024 | 0.00781 | -0.124 | 131.155
4 | 1.082 | 0.01697 | -0.125 | 63.74
4.5 | 1.138 | 0.01785 | -0.126 | 63.75
5 | 1.189 | 0.01879 | -0.127 | 63.269
5.5 | 1.232 | 0.0198 | -0.128 | 62.239
6 | 1.266 | 0.02102 | -0.129 | 60.228
6.5 | 1.283 | 0.02231 | -0.13 | 57.496
7 | 1.052 | 0.04859 | -0.059 | 21.659
7.5 | 0.99 | 0.05523 | -0.051 | 17.931
8 | 0.659 | 0.08463 | -0.053 | 7.789
8.5 | 0.686 | 0.0845 | -0.052 | 8.116
9 | 0.713 | 0.09203 | -0.058 | 7.75
9.5 | 0.74 | 0.09466 | -0.058 | 7.816
10 | 0.766 | 0.10287 | -0.058 | 7.448
10.5 | 0.793 | 0.10302 | -0.059 | 7.696
11 | 0.82 | 0.11154 | -0.064 | 7.353
11.5 | 0.847 | 0.11965 | -0.065 | 7.077
12 | 0.873 | 0.12294 | -0.066 | 7.101
12.5 | 0.899 | 0.12647 | -0.066 | 7.109
13 | 0.926 | 0.13101 | -0.069 | 7.068
13.5 | 0.953 | 0.139 | -0.073 | 6.859
14 | 0.979 | 0.14476 | -0.073 | 6.765
14.5 | 1.005 | 0.15107 | -0.074 | 6.655
15 | 1.034 | 0.1536 | -0.079 | 6.73
15.5 | 1.059 | 0.16529 | -0.08 | 6.41
16 | 1.085 | 0.16985 | -0.081 | 6.391
16.5 | 1.113 | 0.17591 | -0.084 | 6.328
17 | 1.14 | 0.1812 | -0.086 | 6.29
17.5 | 1.165 | 0.18275 | -0.087 | 6.377
18 | 1.191 | 0.19104 | -0.088 | 6.237
18.5 | 1.221 | 0.19837 | -0.092 | 6.153
19 | 1.245 | 0.20149 | -0.092 | 6.181
19.5 | 1.271 | 0.20813 | -0.093 | 6.105
20 | 1.296 | 0.21521 | -0.094 | 6.022

## 40. Re 750k Mach 0.50 (2)
BIGFOIL.COM POLAR EXPORT
NACA66A514
NACA66A514 |  |  |  | Cl Max: | 1.1152 | at alpha= | 11 | deg
XFOIL ncrit=9 |  |  |  | L/D Max: | 117.257 | at alpha= | 4 | deg
Re: | 750000 |  |  | Cd Min: | 0.22653 | at alpha= | -20 | deg
Mach: | 0.5 |  |  | Cl=0 at alpha= | -4.3861 | deg
|  |  |  | @ Cl=0.1, Cd= | 0.0117
|  |  |  | @ Cl=0.4, Cd= | 0.0082412
|  |  |  | @ Cl=0.6, Cd= | 0.0091341
alpha (deg) | Cl | Cd | Cm | Cl/Cd
-20 | -0.4113 | 0.22653 | -0.06 | -1.8157
-19.5 | -0.3881 | 0.21828 | -0.0656 | -1.778
-19 | -0.3694 | 0.21065 | -0.0704 | -1.7536
-18.5 | -0.3526 | 0.20311 | -0.0746 | -1.736
-18 | -0.3294 | 0.19612 | -0.0777 | -1.6796
-17.5 | -0.3093 | 0.1893 | -0.0815 | -1.6339
-16.5 | -0.2782 | 0.17389 | -0.0906 | -1.5999
-16 | -0.2567 | 0.1661 | -0.0936 | -1.5455
-15.5 | -0.2356 | 0.15984 | -0.0967 | -1.474
-15 | -0.2184 | 0.15235 | -0.1009 | -1.4335
-14.5 | -0.2112 | 0.14463 | -0.1062 | -1.4603
-14 | -0.1912 | 0.13669 | -0.1088 | -1.3988
-13.5 | -0.1699 | 0.13046 | -0.1116 | -1.3023
-13 | -0.1531 | 0.12381 | -0.115 | -1.2366
-12.5 | -0.1473 | 0.11591 | -0.1203 | -1.2708
-12 | -0.1365 | 0.10822 | -0.1244 | -1.2613
-11.5 | -0.1275 | 0.1 | -0.1278 | -1.275
-11 | -0.1105 | 0.09413 | -0.1296 | -1.1739
-10.5 | -0.0971 | 0.08806 | -0.1323 | -1.1027
-10 | -0.0885 | 0.08125 | -0.1356 | -1.0892
-9.5 | -0.0896 | 0.07178 | -0.1423 | -1.2483
-9 | -0.0901 | 0.06219 | -0.1485 | -1.4488
-7.5 | -0.1588 | 0.03995 | -0.1525 | -3.975
-7 | -0.1836 | 0.0339 | -0.1469 | -5.4159
-6.5 | -0.1935 | 0.02625 | -0.1405 | -7.3714
-6 | -0.1656 | 0.02263 | -0.1365 | -7.3177
-5.5 | -0.1261 | 0.01869 | -0.1329 | -6.7469
-5 | -0.0731 | 0.01604 | -0.1307 | -4.5574
-4.5 | -0.0138 | 0.01422 | -0.1293 | -0.97046
-4 | 0.0468 | 0.01305 | -0.128 | 3.5862
-3.5 | 0.1004 | 0.01169 | -0.1261 | 8.5885
-3 | 0.1565 | 0.01112 | -0.1246 | 14.0737
-2.5 | 0.2153 | 0.01068 | -0.1236 | 20.1592
-2 | 0.2762 | 0.01026 | -0.1232 | 26.9201
-1.5 | 0.326 | 0.00858 | -0.1221 | 37.9953
-1 | 0.3844 | 0.00812 | -0.1213 | 47.3399
-0.5 | 0.4436 | 0.00858 | -0.12 | 51.7016
0 | 0.5048 | 0.00896 | -0.1192 | 56.3393
0.5 | 0.5707 | 0.00913 | -0.1197 | 62.5082
1 | 0.6418 | 0.00914 | -0.1212 | 70.2188
1.5 | 0.7019 | 0.00933 | -0.1206 | 75.2304
2 | 0.7667 | 0.00938 | -0.1207 | 81.7377
2.5 | 0.8429 | 0.0093 | -0.1227 | 90.6344
3 | 0.907 | 0.00899 | -0.1219 | 100.8899
3.5 | 0.9654 | 0.00871 | -0.1196 | 110.8381
4 | 1.0002 | 0.00853 | -0.1125 | 117.2567
4.5 | 0.9983 | 0.00908 | -0.0988 | 109.9449
5 | 0.9535 | 0.0118 | -0.0797 | 80.8051
5.5 | 0.9177 | 0.01543 | -0.0647 | 59.475
6 | 0.8914 | 0.01942 | -0.0528 | 45.9011
6.5 | 0.8884 | 0.02298 | -0.0447 | 38.6597
7 | 0.9226 | 0.0249 | -0.0407 | 37.0522
7.5 | 0.9531 | 0.02717 | -0.0364 | 35.0791
8.5 | 1.0043 | 0.03224 | -0.0265 | 31.1507
9.5 | 1.0594 | 0.03901 | -0.0193 | 27.1571
10 | 1.0919 | 0.04251 | -0.0153 | 25.6857
10.5 | 1.1134 | 0.04732 | -0.0116 | 23.5292
11 | 1.1152 | 0.05403 | -0.0085 | 20.6404
11.5 | 1.0969 | 0.06299 | -0.0071 | 17.4139
12 | 1.0703 | 0.07409 | -0.008 | 14.4459
12.5 | 1.0368 | 0.08731 | -0.0125 | 11.8749
13 | 1.0014 | 0.10256 | -0.0206 | 9.764
13.5 | 0.9688 | 0.11959 | -0.0315 | 8.101
14 | 0.9396 | 0.13868 | -0.0438 | 6.7753
14.5 | 0.9232 | 0.15603 | -0.0539 | 5.9168
15 | 0.9185 | 0.17056 | -0.0623 | 5.3852
15.5 | 0.9225 | 0.18305 | -0.0696 | 5.0396
16 | 0.9372 | 0.19114 | -0.0747 | 4.9032

## 41. Re 1M Mach 0.00 (1)
BIGFOIL.COM POLAR EXPORT
NACA66A514
NACA66A514 |  |  |  | Cl Max: | 1.414 | at alpha= | 10.5 | deg
JavaFoil+Calcfoil stall+Eppler ext transition |  |  |  | L/D Max: | 146.701 | at alpha= | 3.5 | deg
Re: | 1000000 |  |  | Cd Min: | 0.00549 | at alpha= | -0.5 | deg
Mach: | 0 |  |  | Cl=0 at alpha= | -4.0678 | deg
|  |  |  | @ Cl=0.1, Cd= | 0.0081023
|  |  |  | @ Cl=0.4, Cd= | 0.0066939
|  |  |  | @ Cl=0.6, Cd= | 0.0056751
alpha (deg) | Cl | Cd | Cm | Cl/Cd
-19 | -0.508 | 0.18666 | -0.027 | -2.723
-18.5 | -0.526 | 0.17347 | -0.027 | -3.034
-18 | -0.544 | 0.16759 | -0.028 | -3.246
-17.5 | -0.561 | 0.15743 | -0.028 | -3.564
-17 | -0.577 | 0.14561 | -0.028 | -3.964
-16.5 | -0.592 | 0.14013 | -0.029 | -4.225
-16 | -0.605 | 0.13233 | -0.03 | -4.574
-15.5 | -0.616 | 0.12528 | -0.03 | -4.92
-15 | -0.625 | 0.11628 | -0.031 | -5.377
-14.5 | -0.631 | 0.10952 | -0.032 | -5.765
-14 | -0.634 | 0.10226 | -0.032 | -6.201
-13.5 | -0.632 | 0.09676 | -0.033 | -6.528
-13 | -0.621 | 0.09129 | -0.033 | -6.802
-12.5 | -0.607 | 0.08622 | -0.034 | -7.045
-12 | -0.591 | 0.08007 | -0.035 | -7.379
-11.5 | -0.571 | 0.07548 | -0.036 | -7.568
-11 | -0.549 | 0.07078 | -0.036 | -7.75
-10.5 | -0.523 | 0.06674 | -0.037 | -7.838
-10 | -0.494 | 0.06242 | -0.038 | -7.92
-9.5 | -0.463 | 0.05882 | -0.038 | -7.873
-9 | -0.429 | 0.05545 | -0.038 | -7.737
-8.5 | -0.393 | 0.05232 | -0.039 | -7.503
-8 | -0.354 | 0.04969 | -0.038 | -7.122
-7.5 | -0.314 | 0.04647 | -0.041 | -6.756
-7 | -0.272 | 0.0436 | -0.043 | -6.233
-6.5 | -0.228 | 0.04112 | -0.044 | -5.545
-6 | -0.227 | 0.00969 | -0.09 | -23.394
-5.5 | -0.169 | 0.00941 | -0.091 | -17.993
-5 | -0.111 | 0.00913 | -0.092 | -12.132
-4.5 | -0.051 | 0.00898 | -0.094 | -5.735
-4 | 0.008 | 0.00871 | -0.095 | 0.956
-3.5 | 0.069 | 0.00834 | -0.096 | 8.218
-3 | 0.129 | 0.00788 | -0.097 | 16.378
-2.5 | 0.19 | 0.00776 | -0.098 | 24.468
-2 | 0.251 | 0.00756 | -0.099 | 33.183
-1.5 | 0.312 | 0.00712 | -0.1 | 43.876
-1 | 0.373 | 0.00765 | -0.1 | 48.779
-0.5 | 0.434 | 0.00549 | -0.101 | 79.078
0 | 0.492 | 0.00555 | -0.102 | 88.566
0.5 | 0.552 | 0.00561 | -0.103 | 98.306
1 | 0.611 | 0.00569 | -0.104 | 107.446
1.5 | 0.671 | 0.00575 | -0.105 | 116.601
2 | 0.73 | 0.00582 | -0.106 | 125.45
2.5 | 0.786 | 0.00593 | -0.107 | 132.503
3 | 0.844 | 0.00602 | -0.108 | 140.096
3.5 | 0.901 | 0.00614 | -0.109 | 146.701
4 | 0.951 | 0.01335 | -0.109 | 71.248
4.5 | 1.005 | 0.01384 | -0.11 | 72.613
5 | 1.057 | 0.01437 | -0.111 | 73.549
5.5 | 1.108 | 0.01491 | -0.112 | 74.27
6 | 1.156 | 0.01549 | -0.113 | 74.607
6.5 | 1.202 | 0.01618 | -0.114 | 74.261
7 | 1.245 | 0.0169 | -0.114 | 73.674
7.5 | 1.286 | 0.01767 | -0.115 | 72.763
8 | 1.32 | 0.01848 | -0.116 | 71.44
8.5 | 1.349 | 0.01924 | -0.117 | 70.091
9 | 1.373 | 0.02014 | -0.118 | 68.155
9.5 | 1.392 | 0.02106 | -0.118 | 66.102
10 | 1.406 | 0.02201 | -0.119 | 63.866
10.5 | 1.414 | 0.02295 | -0.12 | 61.614
11 | 1.414 | 0.02398 | -0.121 | 58.975
11.5 | 1.169 | 0.07445 | -0.064 | 15.696
12 | 1.154 | 0.07973 | -0.061 | 14.473
12.5 | 1.136 | 0.08558 | -0.061 | 13.273
13 | 1.114 | 0.0915 | -0.06 | 12.173
13.5 | 1.088 | 0.09691 | -0.06 | 11.224
14 | 1.059 | 0.10307 | -0.06 | 10.27
14.5 | 1.026 | 0.11144 | -0.058 | 9.206
15 | 0.991 | 0.11808 | -0.057 | 8.395
15.5 | 0.956 | 0.12677 | -0.057 | 7.54

## 42. Re 1M Mach 0.00 (2)
BIGFOIL.COM POLAR EXPORT
NACA66A514
NACA66A514 |  |  |  | Cl Max: | 1.4131 | at alpha= | 17.5 | deg
XFOIL ncrit=9 |  |  |  | L/D Max: | 139.088 | at alpha= | 4 | deg
Re: | 1000000 |  |  | Cd Min: | 0.12922 | at alpha= | -14.5 | deg
Mach: | 0 |  |  | Cl=0 at alpha= | -4.2336 | deg
|  |  |  | @ Cl=0.1, Cd= | 0.0088736
|  |  |  | @ Cl=0.4, Cd= | 0.0062511
|  |  |  | @ Cl=0.6, Cd= | 0.0065141
alpha (deg) | Cl | Cd | Cm | Cl/Cd
-14.5 | -0.2575 | 0.12922 | -0.0912 | -1.9927
-14 | -0.2444 | 0.1231 | -0.0943 | -1.9854
-13.5 | -0.2337 | 0.11643 | -0.0977 | -2.0072
-13 | -0.2378 | 0.10561 | -0.1032 | -2.2517
-12 | -0.2485 | 0.08676 | -0.1111 | -2.8642
-11.5 | -0.248 | 0.07943 | -0.1146 | -3.1222
-11 | -0.2549 | 0.0708 | -0.1192 | -3.6003
-10.5 | -0.3834 | 0.04545 | -0.129 | -8.4356
-10 | -0.4348 | 0.0391 | -0.1213 | -11.1202
-9.5 | -0.4721 | 0.02881 | -0.1132 | -16.3867
-9 | -0.4571 | 0.02334 | -0.1093 | -19.5844
-8.5 | -0.3687 | 0.03264 | -0.1134 | -11.296
-8 | -0.3827 | 0.01666 | -0.106 | -22.9712
-7.5 | -0.3338 | 0.01546 | -0.1058 | -21.5912
-7 | -0.283 | 0.01469 | -0.1057 | -19.2648
-6.5 | -0.2321 | 0.01347 | -0.1055 | -17.2309
-6 | -0.1804 | 0.01257 | -0.1054 | -14.3516
-5.5 | -0.1315 | 0.01132 | -0.1048 | -11.6166
-5 | -0.0812 | 0.01053 | -0.1045 | -7.7113
-4.5 | -0.0284 | 0.01003 | -0.1046 | -2.8315
-4 | 0.0249 | 0.00956 | -0.1047 | 2.6046
-3.5 | 0.0777 | 0.009 | -0.1047 | 8.6333
-3 | 0.1324 | 0.00869 | -0.1051 | 15.2359
-2.5 | 0.1876 | 0.00838 | -0.1055 | 22.3866
-2 | 0.237 | 0.00725 | -0.1055 | 32.6897
-1.5 | 0.2849 | 0.00591 | -0.1053 | 48.2064
-1 | 0.3425 | 0.00605 | -0.106 | 56.6116
-0.5 | 0.3996 | 0.00625 | -0.1065 | 63.936
0 | 0.4564 | 0.0064 | -0.107 | 71.3125
0.5 | 0.5137 | 0.00646 | -0.1076 | 79.5201
1 | 0.5719 | 0.00648 | -0.1086 | 88.2562
1.5 | 0.6295 | 0.00655 | -0.1094 | 96.1069
2 | 0.6864 | 0.0065 | -0.1101 | 105.6
2.5 | 0.7441 | 0.00653 | -0.1109 | 113.951
3 | 0.7981 | 0.00645 | -0.1108 | 123.7364
3.5 | 0.8506 | 0.00642 | -0.1104 | 132.4922
4 | 0.8999 | 0.00647 | -0.1094 | 139.0881
4.5 | 0.93 | 0.00701 | -0.1046 | 132.6676
5 | 0.9127 | 0.00861 | -0.0905 | 106.0046
5.5 | 0.9018 | 0.01059 | -0.0789 | 85.1558
6 | 0.8959 | 0.01286 | -0.0691 | 69.6656
7 | 0.9281 | 0.01644 | -0.058 | 56.4538
7.5 | 0.9617 | 0.01748 | -0.0553 | 55.0172
8 | 0.9965 | 0.01844 | -0.0528 | 54.0401
8.5 | 1.0223 | 0.01974 | -0.0489 | 51.7882
9 | 1.0619 | 0.02073 | -0.0478 | 51.2253
9.5 | 1.0944 | 0.02211 | -0.0455 | 49.498
10 | 1.1205 | 0.02395 | -0.0426 | 46.785
10.5 | 1.1451 | 0.02598 | -0.0396 | 44.0762
11 | 1.1757 | 0.02763 | -0.0376 | 42.5516
11.5 | 1.205 | 0.0294 | -0.0355 | 40.9864
12 | 1.2336 | 0.03128 | -0.0336 | 39.4373
12.5 | 1.2466 | 0.03464 | -0.0302 | 35.9873
13 | 1.2763 | 0.03649 | -0.0287 | 34.9767
13.5 | 1.3014 | 0.03884 | -0.027 | 33.5067
14 | 1.3245 | 0.04143 | -0.0253 | 31.9696
14.5 | 1.3464 | 0.04417 | -0.0239 | 30.4822
15 | 1.3582 | 0.04806 | -0.022 | 28.2605
15.5 | 1.368 | 0.05239 | -0.0204 | 26.1119
16 | 1.3834 | 0.05618 | -0.0195 | 24.6244
16.5 | 1.3962 | 0.0604 | -0.019 | 23.1159
17 | 1.4064 | 0.06515 | -0.0189 | 21.5871
17.5 | 1.4131 | 0.07058 | -0.0192 | 20.0213
18 | 1.4107 | 0.07751 | -0.0202 | 18.2002
18.5 | 1.38 | 0.08913 | -0.0226 | 15.483
19 | 1.3709 | 0.09818 | -0.0258 | 13.9631
19.5 | 1.3538 | 0.10907 | -0.0305 | 12.4122
20 | 1.3344 | 0.12098 | -0.0365 | 11.0299

## 43. Re 1M Mach 0.10 (1)
BIGFOIL.COM POLAR EXPORT
NACA66A514
NACA66A514 |  |  |  | Cl Max: | 1.408 | at alpha= | 10.5 | deg
JavaFoil+Calcfoil stall+Eppler ext transition |  |  |  | L/D Max: | 146.442 | at alpha= | 3.5 | deg
Re: | 1000000 |  |  | Cd Min: | 0.00548 | at alpha= | -0.5 | deg
Mach: | 0.1 |  |  | Cl=0 at alpha= | -4.0667 | deg
|  |  |  | @ Cl=0.1, Cd= | 0.0081221
|  |  |  | @ Cl=0.4, Cd= | 0.0067548
|  |  |  | @ Cl=0.6, Cd= | 0.0056737
alpha (deg) | Cl | Cd | Cm | Cl/Cd
-19 | -0.461 | 0.19513 | -0.026 | -2.362
-18.5 | -0.482 | 0.18252 | -0.027 | -2.639
-18 | -0.502 | 0.16991 | -0.027 | -2.957
-17.5 | -0.523 | 0.16182 | -0.028 | -3.229
-17 | -0.542 | 0.1549 | -0.029 | -3.499
-16.5 | -0.56 | 0.14527 | -0.029 | -3.856
-16 | -0.577 | 0.13263 | -0.029 | -4.349
-15.5 | -0.591 | 0.12711 | -0.03 | -4.654
-15 | -0.604 | 0.11972 | -0.031 | -5.041
-14.5 | -0.613 | 0.11238 | -0.032 | -5.455
-14 | -0.619 | 0.10441 | -0.032 | -5.928
-13.5 | -0.619 | 0.09803 | -0.033 | -6.318
-13 | -0.611 | 0.0921 | -0.033 | -6.632
-12.5 | -0.599 | 0.08622 | -0.034 | -6.952
-12 | -0.585 | 0.08176 | -0.035 | -7.15
-11.5 | -0.566 | 0.07576 | -0.035 | -7.477
-11 | -0.545 | 0.0718 | -0.036 | -7.594
-10.5 | -0.521 | 0.06686 | -0.037 | -7.79
-10 | -0.493 | 0.06271 | -0.038 | -7.867
-9.5 | -0.463 | 0.0594 | -0.039 | -7.791
-9 | -0.429 | 0.05583 | -0.038 | -7.684
-8.5 | -0.393 | 0.05266 | -0.038 | -7.463
-8 | -0.355 | 0.04964 | -0.038 | -7.143
-7.5 | -0.315 | 0.04666 | -0.041 | -6.746
-7 | -0.273 | 0.04376 | -0.043 | -6.23
-6.5 | -0.229 | 0.04121 | -0.044 | -5.553
-6 | -0.228 | 0.00966 | -0.091 | -23.576
-5.5 | -0.17 | 0.00951 | -0.092 | -17.884
-5 | -0.111 | 0.00924 | -0.093 | -12.049
-4.5 | -0.052 | 0.00896 | -0.094 | -5.775
-4 | 0.008 | 0.00872 | -0.095 | 0.96
-3.5 | 0.069 | 0.0083 | -0.096 | 8.306
-3 | 0.13 | 0.00795 | -0.097 | 16.312
-2.5 | 0.191 | 0.00771 | -0.098 | 24.741
-2 | 0.252 | 0.00733 | -0.099 | 34.39
-1.5 | 0.314 | 0.00779 | -0.1 | 40.291
-1 | 0.375 | 0.00764 | -0.101 | 49.065
-0.5 | 0.436 | 0.00548 | -0.102 | 79.551
0 | 0.494 | 0.00556 | -0.103 | 88.881
0.5 | 0.554 | 0.00562 | -0.104 | 98.641
1 | 0.614 | 0.00569 | -0.105 | 107.879
1.5 | 0.674 | 0.00576 | -0.106 | 117.059
2 | 0.734 | 0.00585 | -0.107 | 125.331
2.5 | 0.79 | 0.00595 | -0.108 | 132.743
3 | 0.848 | 0.00604 | -0.109 | 140.333
3.5 | 0.905 | 0.00618 | -0.109 | 146.442
4 | 0.955 | 0.01342 | -0.11 | 71.192
4.5 | 1.009 | 0.01393 | -0.111 | 72.439
5 | 1.062 | 0.01448 | -0.112 | 73.332
5.5 | 1.112 | 0.01501 | -0.112 | 74.079
6 | 1.161 | 0.01561 | -0.113 | 74.364
6.5 | 1.206 | 0.01632 | -0.114 | 73.945
7 | 1.25 | 0.01708 | -0.115 | 73.143
7.5 | 1.289 | 0.01784 | -0.116 | 72.258
8 | 1.323 | 0.01856 | -0.117 | 71.279
8.5 | 1.351 | 0.01943 | -0.117 | 69.506
9 | 1.373 | 0.02036 | -0.118 | 67.466
9.5 | 1.391 | 0.02129 | -0.119 | 65.336
10 | 1.402 | 0.02222 | -0.12 | 63.097
10.5 | 1.408 | 0.02319 | -0.12 | 60.698
11 | 1.404 | 0.02409 | -0.121 | 58.29
11.5 | 1.155 | 0.07592 | -0.06 | 15.211
12 | 1.14 | 0.08047 | -0.063 | 14.171
12.5 | 1.116 | 0.08682 | -0.059 | 12.858
13 | 1.09 | 0.09337 | -0.059 | 11.675
13.5 | 1.059 | 0.09914 | -0.058 | 10.686
14 | 1.026 | 0.1061 | -0.059 | 9.667
14.5 | 0.988 | 0.11352 | -0.057 | 8.705
15 | 0.949 | 0.12168 | -0.057 | 7.802
15.5 | 0.909 | 0.12896 | -0.056 | 7.049

## 44. Re 1M Mach 0.10 (2)
BIGFOIL.COM POLAR EXPORT
NACA66A514
NACA66A514 |  |  |  | Cl Max: | 1.3952 | at alpha= | 17.5 | deg
XFOIL ncrit=9 |  |  |  | L/D Max: | 139.154 | at alpha= | 4 | deg
Re: | 1000000 |  |  | Cd Min: | 0.1348 | at alpha= | 20 | deg
Mach: | 0.1 |  |  | Cl=0 at alpha= | -4.2364 | deg
|  |  |  | @ Cl=0.1, Cd= | 0.008916
|  |  |  | @ Cl=0.4, Cd= | 0.0062547
|  |  |  | @ Cl=0.6, Cd= | 0.0065359
alpha (deg) | Cl | Cd | Cm | Cl/Cd
-10.5 | -0.3586 | 0.04701 | -0.1309 | -7.6282
-10 | -0.4099 | 0.04115 | -0.1245 | -9.9611
-9.5 | -0.4529 | 0.03158 | -0.1166 | -14.3414
-9 | -0.4512 | 0.02465 | -0.1113 | -18.3043
-8.5 | -0.4176 | 0.02168 | -0.1091 | -19.262
-8 | -0.3833 | 0.01715 | -0.1072 | -22.3499
-7.5 | -0.3349 | 0.01575 | -0.1068 | -21.2635
-7 | -0.2841 | 0.01492 | -0.1066 | -19.0416
-6.5 | -0.2329 | 0.01365 | -0.1064 | -17.0623
-6 | -0.181 | 0.01268 | -0.1062 | -14.2744
-5.5 | -0.131 | 0.01153 | -0.1057 | -11.3617
-5 | -0.0812 | 0.0106 | -0.1053 | -7.6604
-4.5 | -0.0282 | 0.01008 | -0.1053 | -2.7976
-4 | 0.0253 | 0.0096 | -0.1054 | 2.6354
-3.5 | 0.0784 | 0.00905 | -0.1054 | 8.663
-3 | 0.1332 | 0.00871 | -0.1057 | 15.2928
-2.5 | 0.1887 | 0.00841 | -0.1061 | 22.4376
-2 | 0.2389 | 0.00736 | -0.1061 | 32.4592
-1.5 | 0.2864 | 0.00593 | -0.1059 | 48.2968
-1 | 0.3443 | 0.00608 | -0.1065 | 56.6283
-0.5 | 0.4017 | 0.00626 | -0.107 | 64.1693
0 | 0.4588 | 0.00643 | -0.1075 | 71.353
0.5 | 0.5164 | 0.00649 | -0.1082 | 79.5686
1 | 0.5751 | 0.00651 | -0.1091 | 88.341
1.5 | 0.6329 | 0.00657 | -0.11 | 96.3318
2 | 0.6902 | 0.00653 | -0.1107 | 105.6968
2.5 | 0.7481 | 0.00656 | -0.1114 | 114.0396
3 | 0.8024 | 0.00647 | -0.1113 | 124.0185
3.5 | 0.8551 | 0.00644 | -0.1109 | 132.7795
4 | 0.9045 | 0.0065 | -0.1098 | 139.1538
4.5 | 0.9317 | 0.0071 | -0.1042 | 131.2254
5 | 0.9125 | 0.00871 | -0.0898 | 104.7646
5.5 | 0.9011 | 0.01075 | -0.0781 | 83.8233
6 | 0.8951 | 0.01306 | -0.0684 | 68.5375
7 | 0.9283 | 0.01665 | -0.0574 | 55.7538
7.5 | 0.9622 | 0.01771 | -0.0547 | 54.3309
8 | 0.9967 | 0.01872 | -0.0521 | 53.2425
8.5 | 1.0232 | 0.02004 | -0.0482 | 51.0579
9.5 | 1.0945 | 0.02251 | -0.0446 | 48.6228
10 | 1.1185 | 0.02454 | -0.0414 | 45.5786
10.5 | 1.1447 | 0.02652 | -0.0386 | 43.1637
11 | 1.175 | 0.02824 | -0.0364 | 41.6076
11.5 | 1.2044 | 0.03008 | -0.0343 | 40.0399
12 | 1.2318 | 0.03212 | -0.0322 | 38.3499
12.5 | 1.2467 | 0.0354 | -0.029 | 35.2175
13 | 1.2757 | 0.03742 | -0.0274 | 34.0914
13.5 | 1.2999 | 0.03994 | -0.0256 | 32.5463
14 | 1.3222 | 0.04269 | -0.0239 | 30.9721
14.5 | 1.3424 | 0.0457 | -0.0224 | 29.3742
15 | 1.3466 | 0.05063 | -0.02 | 26.5969
15.5 | 1.3627 | 0.05437 | -0.019 | 25.0635
16 | 1.3751 | 0.05867 | -0.0181 | 23.4379
16.5 | 1.3857 | 0.06335 | -0.0178 | 21.8737
17 | 1.394 | 0.06856 | -0.0179 | 20.3326
17.5 | 1.3952 | 0.075 | -0.0187 | 18.6027
18 | 1.3747 | 0.08494 | -0.0205 | 16.1844
18.5 | 1.3533 | 0.09586 | -0.0239 | 14.1175
19 | 1.336 | 0.10682 | -0.0285 | 12.507
19.5 | 1.3098 | 0.12006 | -0.0351 | 10.9095
20 | 1.28 | 0.1348 | -0.0436 | 9.4955

## 45. Re 1M Mach 0.25 (1)
BIGFOIL.COM POLAR EXPORT
NACA66A514
NACA66A514 |  |  |  | Cl Max: | 1.371 | at alpha= | 9.5 | deg
JavaFoil+Calcfoil stall+Eppler ext transition |  |  |  | L/D Max: | 147.004 | at alpha= | 3.5 | deg
Re: | 1000000 |  |  | Cd Min: | 0.00558 | at alpha= | -0.5 | deg
Mach: | 0.25 |  |  | Cl=0 at alpha= | -4.0726 | deg
|  |  |  | @ Cl=0.1, Cd= | 0.0081171
|  |  |  | @ Cl=0.4, Cd= | 0.0072486
|  |  |  | @ Cl=0.6, Cd= | 0.0057407
alpha (deg) | Cl | Cd | Cm | Cl/Cd
-17 | -0.184 | 0.20761 | -0.03 | -0.888
-16.5 | -0.254 | 0.19449 | -0.031 | -1.308
-16 | -0.312 | 0.15979 | -0.03 | -1.95
-15.5 | -0.363 | 0.14961 | -0.03 | -2.424
-15 | -0.409 | 0.13842 | -0.03 | -2.953
-14.5 | -0.45 | 0.12837 | -0.03 | -3.502
-14 | -0.485 | 0.1207 | -0.031 | -4.017
-13.5 | -0.511 | 0.1107 | -0.032 | -4.614
-13 | -0.522 | 0.09988 | -0.033 | -5.229
-12.5 | -0.529 | 0.09507 | -0.034 | -5.56
-12 | -0.53 | 0.08652 | -0.035 | -6.12
-11.5 | -0.525 | 0.08168 | -0.035 | -6.427
-11 | -0.515 | 0.07562 | -0.036 | -6.812
-10.5 | -0.5 | 0.07029 | -0.037 | -7.114
-10 | -0.48 | 0.06498 | -0.038 | -7.389
-9.5 | -0.456 | 0.06139 | -0.039 | -7.421
-9 | -0.427 | 0.05691 | -0.04 | -7.497
-8.5 | -0.394 | 0.05376 | -0.039 | -7.323
-8 | -0.357 | 0.05068 | -0.039 | -7.052
-7.5 | -0.318 | 0.04734 | -0.041 | -6.726
-7 | -0.277 | 0.04469 | -0.041 | -6.192
-6.5 | -0.233 | 0.04188 | -0.044 | -5.565
-6 | -0.188 | 0.03884 | -0.049 | -4.842
-5.5 | -0.174 | 0.00947 | -0.094 | -18.382
-5 | -0.114 | 0.00947 | -0.095 | -12.038
-4.5 | -0.053 | 0.00913 | -0.097 | -5.81
-4 | 0.009 | 0.00877 | -0.098 | 0.979
-3.5 | 0.071 | 0.00822 | -0.099 | 8.601
-3 | 0.133 | 0.008 | -0.1 | 16.649
-2.5 | 0.196 | 0.00757 | -0.101 | 25.881
-2 | 0.259 | 0.008 | -0.102 | 32.345
-1.5 | 0.323 | 0.00785 | -0.103 | 41.111
-1 | 0.385 | 0.00777 | -0.104 | 49.573
-0.5 | 0.448 | 0.00558 | -0.105 | 80.294
0 | 0.507 | 0.00567 | -0.106 | 89.391
0.5 | 0.569 | 0.0057 | -0.107 | 99.717
1 | 0.63 | 0.00578 | -0.108 | 109.14
1.5 | 0.692 | 0.00588 | -0.109 | 117.72
2 | 0.753 | 0.00595 | -0.109 | 126.478
2.5 | 0.81 | 0.00605 | -0.11 | 133.901
3 | 0.869 | 0.00618 | -0.111 | 140.754
3.5 | 0.928 | 0.00631 | -0.112 | 147.004
4 | 0.98 | 0.01386 | -0.113 | 70.652
4.5 | 1.034 | 0.01441 | -0.114 | 71.789
5 | 1.087 | 0.01502 | -0.114 | 72.37
5.5 | 1.138 | 0.01559 | -0.115 | 72.988
6 | 1.185 | 0.01627 | -0.116 | 72.871
6.5 | 1.23 | 0.0171 | -0.117 | 71.94
7 | 1.27 | 0.0179 | -0.118 | 70.966
7.5 | 1.307 | 0.0188 | -0.119 | 69.501
8 | 1.335 | 0.01963 | -0.12 | 67.987
8.5 | 1.355 | 0.02057 | -0.12 | 65.862
9 | 1.367 | 0.02163 | -0.121 | 63.192
9.5 | 1.371 | 0.02262 | -0.122 | 60.616
10 | 1.365 | 0.02368 | -0.123 | 57.655
10.5 | 1.119 | 0.06941 | -0.058 | 16.126
11 | 1.096 | 0.07477 | -0.056 | 14.659
11.5 | 1.059 | 0.08083 | -0.057 | 13.098
12 | 1.011 | 0.08812 | -0.056 | 11.468
12.5 | 0.953 | 0.09526 | -0.056 | 10.009
13 | 0.888 | 0.1065 | -0.055 | 8.336
13.5 | 0.815 | 0.11425 | -0.053 | 7.133
14 | 0.736 | 0.12371 | -0.051 | 5.948
14.5 | 0.652 | 0.1406 | -0.051 | 4.638

## 46. Re 1M Mach 0.25 (2)
BIGFOIL.COM POLAR EXPORT
NACA66A514
NACA66A514 |  |  |  | Cl Max: | 1.296 | at alpha= | 14 | deg
XFOIL ncrit=9 |  |  |  | L/D Max: | 139.88 | at alpha= | 4 | deg
Re: | 1000000 |  |  | Cd Min: | 0.21457 | at alpha= | 19 | deg
Mach: | 0.25 |  |  | Cl=0 at alpha= | -4.2537 | deg
|  |  |  | @ Cl=0.1, Cd= | 0.0091825
|  |  |  | @ Cl=0.4, Cd= | 0.0063309
|  |  |  | @ Cl=0.6, Cd= | 0.0067213
alpha (deg) | Cl | Cd | Cm | Cl/Cd
-20 | -0.4187 | 0.21103 | -0.0482 | -1.9841
-19.5 | -0.393 | 0.20226 | -0.0565 | -1.943
-19 | -0.3717 | 0.19532 | -0.0609 | -1.903
-18.5 | -0.3531 | 0.18972 | -0.0646 | -1.8612
-18 | -0.3365 | 0.18357 | -0.0681 | -1.8331
-17.5 | -0.3267 | 0.17492 | -0.0726 | -1.8677
-17 | -0.315 | 0.16674 | -0.0763 | -1.8892
-16.5 | -0.2948 | 0.16157 | -0.079 | -1.8246
-16 | -0.278 | 0.1555 | -0.0824 | -1.7878
-15.5 | -0.2714 | 0.14699 | -0.0872 | -1.8464
-15 | -0.2647 | 0.13788 | -0.0909 | -1.9198
-14.5 | -0.2437 | 0.13293 | -0.0933 | -1.8333
-14 | -0.2291 | 0.12674 | -0.0965 | -1.8076
-13.5 | -0.2169 | 0.12004 | -0.0999 | -1.8069
-13 | -0.2174 | 0.11016 | -0.1053 | -1.9735
-12.5 | -0.2118 | 0.10188 | -0.1092 | -2.0789
-12 | -0.2126 | 0.09357 | -0.1123 | -2.2721
-11.5 | -0.2043 | 0.08735 | -0.1151 | -2.3389
-11 | -0.1985 | 0.08079 | -0.1182 | -2.457
-10.5 | -0.2003 | 0.07295 | -0.1221 | -2.7457
-10 | -0.298 | 0.0478 | -0.1362 | -6.2343
-9.5 | -0.3467 | 0.04071 | -0.1324 | -8.5163
-9 | -0.3812 | 0.03425 | -0.1251 | -11.1299
-8.5 | -0.3879 | 0.02734 | -0.1194 | -14.188
-8 | -0.372 | 0.02199 | -0.1152 | -16.9168
-7.5 | -0.3378 | 0.01787 | -0.1128 | -18.9032
-7 | -0.2886 | 0.01635 | -0.1121 | -17.6514
-6.5 | -0.2369 | 0.01486 | -0.1114 | -15.9421
-6 | -0.1839 | 0.01347 | -0.1109 | -13.6526
-5.5 | -0.1296 | 0.01257 | -0.1106 | -10.3103
-5 | -0.081 | 0.01099 | -0.1095 | -7.3703
-4.5 | -0.0268 | 0.01041 | -0.1093 | -2.5744
-4 | 0.0276 | 0.00985 | -0.1091 | 2.802
-3.5 | 0.0822 | 0.00933 | -0.109 | 8.8103
-3 | 0.1377 | 0.00887 | -0.1091 | 15.5242
-2.5 | 0.1949 | 0.00858 | -0.1095 | 22.7156
-2 | 0.2498 | 0.00796 | -0.1096 | 31.3819
-1 | 0.3539 | 0.00619 | -0.1096 | 57.1729
-0.5 | 0.4128 | 0.00637 | -0.11 | 64.8038
0 | 0.472 | 0.00656 | -0.1105 | 71.9512
0.5 | 0.5318 | 0.00663 | -0.1113 | 80.2112
1 | 0.5925 | 0.00672 | -0.1123 | 88.1696
1.5 | 0.6511 | 0.00673 | -0.1129 | 96.7459
2.5 | 0.7699 | 0.00673 | -0.1143 | 114.3982
3 | 0.8258 | 0.00662 | -0.114 | 124.7432
3.5 | 0.8798 | 0.00659 | -0.1134 | 133.5053
4 | 0.9288 | 0.00664 | -0.1116 | 139.8795
4.5 | 0.9386 | 0.00751 | -0.1021 | 124.98
5 | 0.9116 | 0.00933 | -0.0862 | 97.7063
5.5 | 0.8981 | 0.01167 | -0.0744 | 76.958
6 | 0.8901 | 0.01426 | -0.0645 | 62.4194
6.5 | 0.8958 | 0.01671 | -0.0572 | 53.6086
7 | 0.9291 | 0.01791 | -0.054 | 51.876
8 | 0.9977 | 0.02033 | -0.0481 | 49.0753
8.5 | 1.026 | 0.0218 | -0.0443 | 47.0642
9.5 | 1.0928 | 0.02491 | -0.0394 | 43.8699
10 | 1.11 | 0.02774 | -0.0353 | 40.0144
10.5 | 1.1419 | 0.02962 | -0.0328 | 38.5517
11 | 1.1709 | 0.03182 | -0.0303 | 36.7976
11.5 | 1.1993 | 0.0341 | -0.0279 | 35.1701
12 | 1.2175 | 0.03752 | -0.0247 | 32.4494
12.5 | 1.2443 | 0.04017 | -0.0225 | 30.9759
13 | 1.2669 | 0.0433 | -0.0202 | 29.2587
13.5 | 1.2857 | 0.04686 | -0.0182 | 27.437
14 | 1.296 | 0.05143 | -0.0161 | 25.1993
14.5 | 1.296 | 0.05753 | -0.0142 | 22.5274
15 | 1.2915 | 0.0645 | -0.0131 | 20.0233
15.5 | 1.2811 | 0.0726 | -0.0133 | 17.646
16 | 1.2681 | 0.08171 | -0.015 | 15.5195
16.5 | 1.2585 | 0.09104 | -0.0181 | 13.8236
17 | 1.235 | 0.10339 | -0.0235 | 11.9451
17.5 | 1.2057 | 0.1179 | -0.0313 | 10.2265
18 | 1.1661 | 0.13573 | -0.0422 | 8.5913
19 | 0.9717 | 0.21457 | -0.0869 | 4.5286

## 47. Re 1M Mach 0.50 (1)
BIGFOIL.COM POLAR EXPORT
NACA66A514
NACA66A514 |  |  |  | Cl Max: | 1.296 | at alpha= | 20 | deg
JavaFoil+Calcfoil stall+Eppler ext transition |  |  |  | L/D Max: | 146.708 | at alpha= | 3.5 | deg
Re: | 1000000 |  |  | Cd Min: | 0.00587 | at alpha= | -0.5 | deg
Mach: | 0.5 |  |  | Cl=0 at alpha= | -4.0804 | deg
|  |  |  | @ Cl=0.1, Cd= | 0.0086894
|  |  |  | @ Cl=0.4, Cd= | 0.008031
|  |  |  | @ Cl=0.6, Cd= | 0.0060922
alpha (deg) | Cl | Cd | Cm | Cl/Cd
-20 | -0.878 | 0.19491 | -0.039 | -4.504
-19.5 | -0.85 | 0.18953 | -0.039 | -4.486
-19 | -0.823 | 0.18396 | -0.039 | -4.474
-18.5 | -0.796 | 0.17903 | -0.04 | -4.448
-18 | -0.769 | 0.17427 | -0.04 | -4.414
-17.5 | -0.742 | 0.16926 | -0.041 | -4.385
-17 | -0.713 | 0.20031 | -0.039 | -3.56
-16.5 | -0.686 | 0.15954 | -0.04 | -4.3
-16 | -0.659 | 0.14986 | -0.04 | -4.397
-15.5 | -0.632 | 0.14653 | -0.041 | -4.311
-15 | -0.604 | 0.14248 | -0.041 | -4.242
-14.5 | -0.577 | 0.13844 | -0.042 | -4.17
-14 | -0.548 | 0.13068 | -0.039 | -4.196
-13.5 | -0.521 | 0.12894 | -0.04 | -4.042
-13 | -0.494 | 0.12375 | -0.041 | -3.99
-12.5 | -0.466 | 0.12169 | -0.041 | -3.832
-12 | -0.439 | 0.11682 | -0.042 | -3.756
-11.5 | -0.411 | 0.10611 | -0.042 | -3.877
-11 | -0.384 | 0.10302 | -0.043 | -3.725
-10.5 | -0.356 | 0.10084 | -0.04 | -3.526
-10 | -0.328 | 0.09866 | -0.041 | -3.324
-9.5 | -0.3 | 0.09602 | -0.041 | -3.129
-9 | -0.273 | 0.09344 | -0.042 | -2.92
-8.5 | -0.245 | 0.08722 | -0.042 | -2.811
-8 | -0.218 | 0.07611 | -0.043 | -2.859
-7.5 | -0.19 | 0.05882 | -0.042 | -3.227
-7 | -0.266 | 0.04996 | -0.044 | -5.326
-6.5 | -0.24 | 0.04493 | -0.044 | -5.331
-6 | -0.199 | 0.04149 | -0.045 | -4.802
-5.5 | -0.152 | 0.03914 | -0.047 | -3.884
-5 | -0.101 | 0.03667 | -0.05 | -2.748
-4.5 | -0.047 | 0.03461 | -0.053 | -1.365
-4 | 0.009 | 0.0093 | -0.108 | 1.019
-3.5 | 0.078 | 0.00868 | -0.109 | 9.044
-3 | 0.148 | 0.00871 | -0.111 | 17.013
-2.5 | 0.218 | 0.00849 | -0.112 | 25.74
-2 | 0.289 | 0.00824 | -0.113 | 35.071
-1.5 | 0.361 | 0.00807 | -0.114 | 44.684
-1 | 0.431 | 0.008 | -0.115 | 53.844
-0.5 | 0.501 | 0.00587 | -0.116 | 85.366
0 | 0.564 | 0.00604 | -0.117 | 93.29
0.5 | 0.633 | 0.00614 | -0.118 | 103.027
1 | 0.701 | 0.00625 | -0.12 | 112.131
1.5 | 0.769 | 0.00636 | -0.121 | 120.899
2 | 0.837 | 0.00648 | -0.122 | 129.147
2.5 | 0.9 | 0.00665 | -0.123 | 135.406
3 | 0.965 | 0.00681 | -0.124 | 141.556
3.5 | 1.028 | 0.00701 | -0.125 | 146.708
4 | 1.083 | 0.01612 | -0.125 | 67.2
4.5 | 1.139 | 0.01693 | -0.126 | 67.292
5 | 1.19 | 0.01786 | -0.127 | 66.618
5.5 | 1.234 | 0.01881 | -0.128 | 65.564
6 | 1.267 | 0.01997 | -0.129 | 63.444
6.5 | 1.284 | 0.02121 | -0.13 | 60.524
7 | 1.058 | 0.04692 | -0.07 | 22.544
7.5 | 0.991 | 0.05327 | -0.052 | 18.597
8 | 0.66 | 0.05901 | -0.055 | 11.178
8.5 | 0.686 | 0.06926 | -0.054 | 9.905
9 | 0.713 | 0.08554 | -0.058 | 8.339
9.5 | 0.74 | 0.09023 | -0.059 | 8.201
10 | 0.766 | 0.09689 | -0.058 | 7.908
10.5 | 0.793 | 0.09571 | -0.06 | 8.284
11 | 0.82 | 0.10587 | -0.064 | 7.749
11.5 | 0.847 | 0.11356 | -0.066 | 7.458
12 | 0.873 | 0.11685 | -0.066 | 7.472
12.5 | 0.899 | 0.12039 | -0.067 | 7.47
13 | 0.926 | 0.12366 | -0.07 | 7.49
13.5 | 0.953 | 0.13191 | -0.073 | 7.227
14 | 0.979 | 0.13644 | -0.073 | 7.179
14.5 | 1.006 | 0.14385 | -0.074 | 6.99
15 | 1.034 | 0.14455 | -0.079 | 7.152
15.5 | 1.06 | 0.15369 | -0.08 | 6.894
16 | 1.086 | 0.15909 | -0.081 | 6.824
16.5 | 1.114 | 0.16635 | -0.085 | 6.696
17 | 1.14 | 0.17218 | -0.086 | 6.62
17.5 | 1.166 | 0.172 | -0.087 | 6.776
18 | 1.192 | 0.17679 | -0.088 | 6.741
18.5 | 1.221 | 0.1886 | -0.093 | 6.476
19 | 1.245 | 0.18779 | -0.092 | 6.632
19.5 | 1.271 | 0.19801 | -0.093 | 6.418
20 | 1.296 | 0.20227 | -0.094 | 6.408

## 48. Re 1M Mach 0.50 (2)
BIGFOIL.COM POLAR EXPORT
NACA66A514
NACA66A514 |  |  |  | Cl Max: | 1.134 | at alpha= | 11 | deg
XFOIL ncrit=9 |  |  |  | L/D Max: | 134.177 | at alpha= | 4 | deg
Re: | 1000000 |  |  | Cd Min: | 0.22574 | at alpha= | -20 | deg
Mach: | 0.5 |  |  | Cl=0 at alpha= | -4.3571 | deg
|  |  |  | @ Cl=0.1, Cd= | 0.010481
|  |  |  | @ Cl=0.4, Cd= | 0.0067474
|  |  |  | @ Cl=0.6, Cd= | 0.0075137
alpha (deg) | Cl | Cd | Cm | Cl/Cd
-20 | -0.4175 | 0.22574 | -0.0583 | -1.8495
-19.5 | -0.398 | 0.21794 | -0.0627 | -1.8262
-19 | -0.3769 | 0.21114 | -0.0665 | -1.7851
-18.5 | -0.3562 | 0.20436 | -0.0706 | -1.743
-18 | -0.3353 | 0.19705 | -0.0749 | -1.7016
-17.5 | -0.3183 | 0.1886 | -0.0795 | -1.6877
-17 | -0.3016 | 0.18063 | -0.0839 | -1.6697
-16.5 | -0.2787 | 0.1737 | -0.0873 | -1.6045
-16 | -0.2581 | 0.16709 | -0.0911 | -1.5447
-15.5 | -0.2436 | 0.15891 | -0.0958 | -1.5329
-15 | -0.2307 | 0.15067 | -0.1004 | -1.5312
-14.5 | -0.2068 | 0.14411 | -0.103 | -1.435
-14 | -0.188 | 0.13753 | -0.1066 | -1.367
-13.5 | -0.1774 | 0.12951 | -0.1116 | -1.3698
-13 | -0.1661 | 0.1214 | -0.1161 | -1.3682
-12.5 | -0.1531 | 0.1135 | -0.1194 | -1.3489
-12 | -0.1336 | 0.10756 | -0.1219 | -1.2421
-11.5 | -0.1188 | 0.10108 | -0.1251 | -1.1753
-11 | -0.1071 | 0.09415 | -0.1286 | -1.1375
-10.5 | -0.1035 | 0.08542 | -0.134 | -1.2117
-10 | -0.0977 | 0.07757 | -0.1379 | -1.2595
-9.5 | -0.0962 | 0.06899 | -0.1423 | -1.3944
-8.5 | -0.1157 | 0.05113 | -0.1528 | -2.2629
-8 | -0.1494 | 0.04249 | -0.1556 | -3.5161
-7.5 | -0.1854 | 0.03643 | -0.1512 | -5.0892
-7 | -0.2011 | 0.03099 | -0.1453 | -6.4892
-6.5 | -0.1975 | 0.02527 | -0.1398 | -7.8156
-6 | -0.1724 | 0.02046 | -0.1353 | -8.4262
-5.5 | -0.1294 | 0.01657 | -0.1319 | -7.8093
-5 | -0.0729 | 0.01429 | -0.13 | -5.1015
-4.5 | -0.0168 | 0.01223 | -0.1282 | -1.3737
-4 | 0.042 | 0.01127 | -0.1269 | 3.7267
-3.5 | 0.1008 | 0.01047 | -0.1256 | 9.6275
-3 | 0.1595 | 0.00979 | -0.1246 | 16.2921
-2.5 | 0.2206 | 0.00935 | -0.124 | 23.5936
-2 | 0.2836 | 0.00905 | -0.1239 | 31.337
-1.5 | 0.3405 | 0.00807 | -0.1234 | 42.1933
-1 | 0.3942 | 0.00672 | -0.1227 | 58.6607
-0.5 | 0.462 | 0.00704 | -0.1233 | 65.625
0 | 0.5262 | 0.00729 | -0.1232 | 72.1811
0.5 | 0.5916 | 0.00751 | -0.1235 | 78.775
1 | 0.6593 | 0.00754 | -0.1243 | 87.4403
1.5 | 0.73 | 0.0076 | -0.1256 | 96.0526
2 | 0.7926 | 0.00768 | -0.1252 | 103.2031
2.5 | 0.8624 | 0.00763 | -0.126 | 113.0275
3 | 0.9251 | 0.00748 | -0.1248 | 123.6765
3.5 | 0.9763 | 0.0074 | -0.1213 | 131.9324
4 | 1.0023 | 0.00747 | -0.1126 | 134.1767
4.5 | 0.9618 | 0.00938 | -0.0927 | 102.5373
5 | 0.9234 | 0.01256 | -0.0759 | 73.5191
5.5 | 0.8986 | 0.01602 | -0.0629 | 56.0924
6 | 0.8825 | 0.01977 | -0.0525 | 44.6383
6.5 | 0.9039 | 0.02214 | -0.0469 | 40.8266
7 | 0.9398 | 0.02398 | -0.043 | 39.191
7.5 | 0.9767 | 0.02588 | -0.0392 | 37.7396
8 | 1.0052 | 0.02839 | -0.0348 | 35.4068
8.5 | 1.0312 | 0.03119 | -0.0302 | 33.0619
9 | 1.0564 | 0.03416 | -0.0255 | 30.9251
10 | 1.1068 | 0.04095 | -0.0171 | 27.0281
10.5 | 1.1292 | 0.04554 | -0.0129 | 24.7958
11 | 1.134 | 0.05207 | -0.0093 | 21.7784
11.5 | 1.1204 | 0.06059 | -0.0073 | 18.4915
12 | 1.0974 | 0.0708 | -0.0078 | 15.5
12.5 | 1.0691 | 0.08277 | -0.0114 | 12.9165
13 | 1.035 | 0.09717 | -0.0185 | 10.6514
13.5 | 1.0027 | 0.11332 | -0.0284 | 8.8484
14 | 0.9726 | 0.1312 | -0.0402 | 7.4131
14.5 | 0.9461 | 0.15035 | -0.0516 | 6.2927
15 | 0.9326 | 0.16704 | -0.0613 | 5.5831
15.5 | 0.932 | 0.18074 | -0.0692 | 5.1566
16 | 0.9395 | 0.1923 | -0.076 | 4.8856

## 49. Re 2M Mach 0.00 (1)
BIGFOIL.COM POLAR EXPORT
NACA66A514
NACA66A514 |  |  |  | Cl Max: | 1.418 | at alpha= | 10.5 | deg
JavaFoil+Calcfoil stall+Eppler ext transition |  |  |  | L/D Max: | 179.458 | at alpha= | 3.5 | deg
Re: | 2000000 |  |  | Cd Min: | 0.00404 | at alpha= | 1.5 | deg
Mach: | 0 |  |  | Cl=0 at alpha= | -4.0678 | deg
|  |  |  | @ Cl=0.1, Cd= | 0.0072883
|  |  |  | @ Cl=0.4, Cd= | 0.0055838
|  |  |  | @ Cl=0.6, Cd= | 0.0042607
alpha (deg) | Cl | Cd | Cm | Cl/Cd
-19 | -0.509 | 0.16931 | -0.028 | -3.004
-18.5 | -0.527 | 0.16264 | -0.029 | -3.239
-18 | -0.545 | 0.15235 | -0.029 | -3.575
-17.5 | -0.562 | 0.14421 | -0.03 | -3.895
-17 | -0.578 | 0.13679 | -0.03 | -4.224
-16.5 | -0.593 | 0.12932 | -0.031 | -4.582
-16 | -0.606 | 0.12189 | -0.032 | -4.972
-15.5 | -0.617 | 0.11582 | -0.032 | -5.329
-15 | -0.626 | 0.11045 | -0.033 | -5.669
-14.5 | -0.632 | 0.10246 | -0.034 | -6.172
-14 | -0.635 | 0.09731 | -0.034 | -6.527
-13.5 | -0.633 | 0.09171 | -0.035 | -6.901
-13 | -0.622 | 0.08632 | -0.036 | -7.208
-12.5 | -0.609 | 0.08163 | -0.037 | -7.455
-12 | -0.592 | 0.07644 | -0.038 | -7.746
-11.5 | -0.572 | 0.07186 | -0.038 | -7.967
-11 | -0.55 | 0.06738 | -0.039 | -8.159
-10.5 | -0.524 | 0.06348 | -0.041 | -8.261
-10 | -0.496 | 0.05945 | -0.042 | -8.344
-9.5 | -0.465 | 0.05573 | -0.043 | -8.344
-9 | -0.431 | 0.05268 | -0.043 | -8.178
-8.5 | -0.484 | 0.00975 | -0.084 | -49.621
-8 | -0.438 | 0.00938 | -0.086 | -46.694
-7.5 | -0.39 | 0.00934 | -0.087 | -41.71
-7 | -0.337 | 0.00903 | -0.088 | -37.347
-6.5 | -0.283 | 0.00871 | -0.089 | -32.455
-6 | -0.227 | 0.00843 | -0.09 | -26.905
-5.5 | -0.169 | 0.00815 | -0.091 | -20.773
-5 | -0.111 | 0.008 | -0.092 | -13.852
-4.5 | -0.051 | 0.00775 | -0.094 | -6.642
-4 | 0.008 | 0.00757 | -0.095 | 1.1
-3.5 | 0.069 | 0.00734 | -0.096 | 9.343
-3 | 0.129 | 0.00724 | -0.097 | 17.837
-2.5 | 0.19 | 0.00703 | -0.098 | 26.996
-2 | 0.251 | 0.00696 | -0.099 | 36.022
-1.5 | 0.312 | 0.00659 | -0.1 | 47.371
-1 | 0.373 | 0.0065 | -0.101 | 57.429
-0.5 | 0.434 | 0.00443 | -0.102 | 97.924
0 | 0.494 | 0.00419 | -0.103 | 117.913
0.5 | 0.554 | 0.00423 | -0.104 | 131.115
1 | 0.614 | 0.00427 | -0.105 | 143.993
1.5 | 0.674 | 0.00404 | -0.106 | 167.076
2 | 0.734 | 0.00479 | -0.107 | 153.164
2.5 | 0.79 | 0.00488 | -0.108 | 162.076
3 | 0.848 | 0.00497 | -0.109 | 170.719
3.5 | 0.905 | 0.00505 | -0.11 | 179.458
4 | 0.953 | 0.01179 | -0.109 | 80.81
4.5 | 1.007 | 0.01225 | -0.11 | 82.231
5 | 1.06 | 0.01269 | -0.111 | 83.47
5.5 | 1.11 | 0.01316 | -0.112 | 84.347
6 | 1.159 | 0.01369 | -0.113 | 84.623
6.5 | 1.205 | 0.01429 | -0.114 | 84.297
7 | 1.249 | 0.01491 | -0.115 | 83.715
7.5 | 1.289 | 0.01558 | -0.116 | 82.736
8 | 1.324 | 0.01625 | -0.116 | 81.469
8.5 | 1.353 | 0.01691 | -0.117 | 80.005
9 | 1.378 | 0.01766 | -0.118 | 77.984
9.5 | 1.396 | 0.01854 | -0.119 | 75.326
10 | 1.41 | 0.0194 | -0.119 | 72.669
10.5 | 1.418 | 0.02038 | -0.12 | 69.558
11 | 1.418 | 0.02128 | -0.121 | 66.648
11.5 | 1.408 | 0.0223 | -0.122 | 63.131
12 | 1.391 | 0.02345 | -0.122 | 59.307
12.5 | 1.368 | 0.02479 | -0.123 | 55.189
13 | 1.339 | 0.02617 | -0.123 | 51.163
13.5 | 1.301 | 0.02845 | -0.123 | 45.74
14 | 1.078 | 0.0904 | -0.081 | 11.921
14.5 | 1.031 | 0.1038 | -0.068 | 9.937
15 | 0.995 | 0.1107 | -0.066 | 8.991
15.5 | 0.959 | 0.11804 | -0.064 | 8.12

## 50. Re 2M Mach 0.00 (2)
BIGFOIL.COM POLAR EXPORT
NACA66A514
NACA66A514 |  |  |  | Cl Max: | 1.5864 | at alpha= | 20 | deg
XFOIL ncrit=9 |  |  |  | L/D Max: | 166.53 | at alpha= | 3.5 | deg
Re: | 2000000 |  |  | Cd Min: | 0.19069 | at alpha= | -19 | deg
Mach: | 0 |  |  | Cl=0 at alpha= | -4.1711 | deg
|  |  |  | @ Cl=0.1, Cd= | 0.0072254
|  |  |  | @ Cl=0.4, Cd= | 0.0045669
|  |  |  | @ Cl=0.6, Cd= | 0.004725
alpha (deg) | Cl | Cd | Cm | Cl/Cd
-19 | -0.38 | 0.19069 | -0.057 | -1.9928
-18.5 | -0.3659 | 0.18418 | -0.0606 | -1.9866
-17.5 | -0.3437 | 0.16794 | -0.0683 | -2.0466
-17 | -0.3279 | 0.16176 | -0.072 | -2.0271
-16.5 | -0.3147 | 0.15482 | -0.0757 | -2.0327
-16 | -0.7012 | 0.05894 | -0.1186 | -11.8968
-15.5 | -0.5788 | 0.07646 | -0.1084 | -7.57
-15 | -0.7975 | 0.03554 | -0.1296 | -22.4395
-14.5 | -0.7863 | 0.03286 | -0.1287 | -23.9288
-14 | -0.8393 | 0.02582 | -0.1231 | -32.5058
-13.5 | -0.838 | 0.02322 | -0.1186 | -36.0896
-13 | -0.8177 | 0.02201 | -0.115 | -37.1513
-12.5 | -0.7962 | 0.02091 | -0.1109 | -38.0775
-12 | -0.7616 | 0.01994 | -0.1089 | -38.1946
-11.5 | -0.7244 | 0.01877 | -0.1072 | -38.5935
-11 | -0.6844 | 0.01766 | -0.1058 | -38.7542
-10.5 | -0.6417 | 0.01655 | -0.1048 | -38.7734
-10 | -0.5972 | 0.01543 | -0.104 | -38.7038
-9.5 | -0.5505 | 0.01454 | -0.1034 | -37.8611
-9 | -0.5065 | 0.01295 | -0.1024 | -39.112
-8.5 | -0.4606 | 0.01175 | -0.1016 | -39.2
-8 | -0.4083 | 0.01131 | -0.1017 | -36.1008
-7.5 | -0.3563 | 0.01076 | -0.1017 | -33.1134
-6.5 | -0.2508 | 0.00982 | -0.1019 | -25.5397
-6 | -0.1965 | 0.00947 | -0.1023 | -20.7497
-5.5 | -0.1472 | 0.00857 | -0.1018 | -17.1762
-5 | -0.0923 | 0.00825 | -0.1022 | -11.1879
-4.5 | -0.0367 | 0.00796 | -0.1027 | -4.6106
-4 | 0.0191 | 0.00772 | -0.1033 | 2.4741
-3.5 | 0.0735 | 0.00731 | -0.1036 | 10.0547
-3 | 0.1299 | 0.00713 | -0.1042 | 18.2188
-2.5 | 0.1866 | 0.00691 | -0.1049 | 27.0043
-2 | 0.2432 | 0.00668 | -0.1056 | 36.4072
-1.5 | 0.2948 | 0.00565 | -0.106 | 52.177
-1 | 0.3464 | 0.00453 | -0.1064 | 76.468
-0.5 | 0.4045 | 0.00457 | -0.1073 | 88.512
0 | 0.4628 | 0.00459 | -0.1082 | 100.8279
0.5 | 0.5206 | 0.00463 | -0.109 | 112.4406
1 | 0.5782 | 0.00471 | -0.1097 | 122.7601
1.5 | 0.6362 | 0.00475 | -0.1106 | 133.9368
2 | 0.6936 | 0.00476 | -0.1114 | 145.7143
2.5 | 0.7498 | 0.00478 | -0.1119 | 156.8619
3 | 0.8047 | 0.00486 | -0.1121 | 165.5761
3.5 | 0.8543 | 0.00513 | -0.1113 | 166.5302
4 | 0.8637 | 0.00678 | -0.1026 | 127.3894
4.5 | 0.8664 | 0.00801 | -0.0926 | 108.1648
5 | 0.8677 | 0.00953 | -0.0829 | 91.0493
5.5 | 0.8769 | 0.01116 | -0.0753 | 78.5753
6 | 0.8939 | 0.01272 | -0.0694 | 70.2752
6.5 | 0.9294 | 0.01356 | -0.0666 | 68.5398
7 | 0.966 | 0.01439 | -0.0642 | 67.13
7.5 | 1.0054 | 0.01509 | -0.0623 | 66.6269
8 | 1.0421 | 0.01594 | -0.06 | 65.3764
8.5 | 1.077 | 0.01693 | -0.0575 | 63.6149
9 | 1.1142 | 0.01779 | -0.0555 | 62.6307
9.5 | 1.1498 | 0.01873 | -0.0534 | 61.3881
10 | 1.1791 | 0.02002 | -0.0503 | 58.8961
11 | 1.2486 | 0.02209 | -0.0465 | 56.5233
11.5 | 1.283 | 0.02329 | -0.0447 | 55.088
12 | 1.3135 | 0.0248 | -0.0425 | 52.9637
12.5 | 1.3338 | 0.02711 | -0.0393 | 49.1996
13 | 1.3657 | 0.0286 | -0.0376 | 47.7517
13.5 | 1.3968 | 0.0302 | -0.036 | 46.2517
14 | 1.4266 | 0.03194 | -0.0344 | 44.665
14.5 | 1.4527 | 0.03399 | -0.0326 | 42.739
15 | 1.4758 | 0.03638 | -0.0307 | 40.5662
15.5 | 1.4886 | 0.03976 | -0.0282 | 37.4396
16 | 1.5135 | 0.04213 | -0.0269 | 35.9245
16.5 | 1.5357 | 0.04483 | -0.0257 | 34.2561
17 | 1.5546 | 0.04792 | -0.0245 | 32.4416
17.5 | 1.5713 | 0.05132 | -0.0234 | 30.6177
18 | 1.5812 | 0.0556 | -0.0224 | 28.4388
18.5 | 1.5771 | 0.06176 | -0.0215 | 25.5359
19 | 1.5837 | 0.06691 | -0.0215 | 23.6691
19.5 | 1.586 | 0.0729 | -0.0219 | 21.7558
20 | 1.5864 | 0.07939 | -0.0231 | 19.9824

## 51. Re 2M Mach 0.10 (1)
BIGFOIL.COM POLAR EXPORT
NACA66A514
NACA66A514 |  |  |  | Cl Max: | 1.411 | at alpha= | 10.5 | deg
JavaFoil+Calcfoil stall+Eppler ext transition |  |  |  | L/D Max: | 179.086 | at alpha= | 3.5 | deg
Re: | 2000000 |  |  | Cd Min: | 0.00404 | at alpha= | 1.5 | deg
Mach: | 0.1 |  |  | Cl=0 at alpha= | -4.0667 | deg
|  |  |  | @ Cl=0.1, Cd= | 0.0073085
|  |  |  | @ Cl=0.4, Cd= | 0.0056475
|  |  |  | @ Cl=0.6, Cd= | 0.004273
alpha (deg) | Cl | Cd | Cm | Cl/Cd
-19 | -0.461 | 0.17652 | -0.028 | -2.614
-18.5 | -0.482 | 0.16649 | -0.028 | -2.897
-18 | -0.503 | 0.15638 | -0.029 | -3.216
-17.5 | -0.523 | 0.14942 | -0.029 | -3.501
-17 | -0.543 | 0.14102 | -0.03 | -3.847
-16.5 | -0.561 | 0.13297 | -0.031 | -4.217
-16 | -0.577 | 0.12547 | -0.031 | -4.601
-15.5 | -0.592 | 0.11648 | -0.032 | -5.083
-15 | -0.604 | 0.11086 | -0.032 | -5.45
-14.5 | -0.614 | 0.10424 | -0.034 | -5.889
-14 | -0.62 | 0.09778 | -0.034 | -6.339
-13.5 | -0.62 | 0.09234 | -0.035 | -6.718
-13 | -0.612 | 0.08669 | -0.036 | -7.059
-12.5 | -0.601 | 0.08172 | -0.037 | -7.349
-12 | -0.586 | 0.07692 | -0.038 | -7.615
-11.5 | -0.568 | 0.07212 | -0.038 | -7.871
-11 | -0.546 | 0.06794 | -0.039 | -8.043
-10.5 | -0.522 | 0.06392 | -0.04 | -8.168
-10 | -0.495 | 0.05989 | -0.042 | -8.263
-9.5 | -0.465 | 0.05601 | -0.043 | -8.294
-9 | -0.43 | 0.05317 | -0.042 | -8.095
-8.5 | -0.397 | 0.04783 | -0.049 | -8.306
-8 | -0.359 | 0.04461 | -0.051 | -8.054
-7.5 | -0.39 | 0.00892 | -0.087 | -43.748
-7 | -0.338 | 0.00914 | -0.089 | -37.02
-6.5 | -0.284 | 0.00881 | -0.09 | -32.218
-6 | -0.228 | 0.00851 | -0.091 | -26.738
-5.5 | -0.17 | 0.00824 | -0.092 | -20.649
-5 | -0.111 | 0.00795 | -0.093 | -13.991
-4.5 | -0.052 | 0.0077 | -0.094 | -6.72
-4 | 0.008 | 0.00763 | -0.095 | 1.097
-3.5 | 0.069 | 0.0074 | -0.096 | 9.311
-3 | 0.13 | 0.00722 | -0.097 | 17.976
-2.5 | 0.191 | 0.0071 | -0.098 | 26.883
-2 | 0.252 | 0.00694 | -0.099 | 36.294
-1.5 | 0.314 | 0.00662 | -0.1 | 47.436
-1 | 0.375 | 0.0065 | -0.101 | 57.669
-0.5 | 0.436 | 0.00442 | -0.102 | 98.649
0 | 0.496 | 0.00419 | -0.103 | 118.46
0.5 | 0.557 | 0.00423 | -0.104 | 131.572
1 | 0.617 | 0.00429 | -0.105 | 143.776
1.5 | 0.677 | 0.00404 | -0.106 | 167.706
2 | 0.738 | 0.00482 | -0.107 | 153.11
2.5 | 0.794 | 0.00489 | -0.108 | 162.466
3 | 0.852 | 0.00497 | -0.109 | 171.354
3.5 | 0.91 | 0.00508 | -0.11 | 179.086
4 | 0.958 | 0.01186 | -0.11 | 80.748
4.5 | 1.012 | 0.01232 | -0.111 | 82.13
5 | 1.064 | 0.0128 | -0.112 | 83.115
5.5 | 1.115 | 0.01325 | -0.113 | 84.146
6 | 1.163 | 0.01378 | -0.114 | 84.406
6.5 | 1.209 | 0.01439 | -0.114 | 84.025
7 | 1.253 | 0.01506 | -0.115 | 83.182
7.5 | 1.293 | 0.01571 | -0.116 | 82.293
8 | 1.327 | 0.01634 | -0.117 | 81.173
8.5 | 1.355 | 0.01709 | -0.118 | 79.29
9 | 1.378 | 0.01785 | -0.119 | 77.182
9.5 | 1.395 | 0.01873 | -0.119 | 74.491
10 | 1.406 | 0.01962 | -0.12 | 71.667
10.5 | 1.411 | 0.02059 | -0.121 | 68.558
11 | 1.409 | 0.02158 | -0.121 | 65.282
11.5 | 1.395 | 0.02265 | -0.122 | 61.564
12 | 1.373 | 0.02403 | -0.123 | 57.137
12.5 | 1.344 | 0.02549 | -0.123 | 52.719
13 | 1.106 | 0.0835 | -0.077 | 13.24
13.5 | 1.07 | 0.09076 | -0.074 | 11.792
14 | 1.033 | 0.09704 | -0.071 | 10.649
14.5 | 0.992 | 0.10666 | -0.065 | 9.3
15 | 0.952 | 0.11393 | -0.063 | 8.356
15.5 | 0.911 | 0.11981 | -0.063 | 7.606

## 52. Re 2M Mach 0.10 (2)
BIGFOIL.COM POLAR EXPORT
NACA66A514
NACA66A514 |  |  |  | Cl Max: | 1.5698 | at alpha= | 19 | deg
XFOIL ncrit=9 |  |  |  | L/D Max: | 166.738 | at alpha= | 3.5 | deg
Re: | 2000000 |  |  | Cd Min: | 0.18496 | at alpha= | -18.5 | deg
Mach: | 0.1 |  |  | Cl=0 at alpha= | -4.172 | deg
|  |  |  | @ Cl=0.1, Cd= | 0.0072485
|  |  |  | @ Cl=0.4, Cd= | 0.0045854
|  |  |  | @ Cl=0.6, Cd= | 0.0047463
alpha (deg) | Cl | Cd | Cm | Cl/Cd
-18.5 | -0.3653 | 0.18496 | -0.0608 | -1.975
-17.5 | -0.3433 | 0.16835 | -0.0685 | -2.0392
-17 | -0.327 | 0.1623 | -0.0722 | -2.0148
-16 | -0.3086 | 0.14558 | -0.0802 | -2.1198
-15.5 | -0.2926 | 0.13964 | -0.0838 | -2.0954
-15 | -0.6009 | 0.06369 | -0.1166 | -9.4348
-14.5 | -0.6735 | 0.04361 | -0.1304 | -15.4437
-14 | -0.7645 | 0.03158 | -0.1298 | -24.2084
-13.5 | -0.8047 | 0.02577 | -0.1242 | -31.2262
-13 | -0.7927 | 0.02389 | -0.1205 | -33.1812
-12.5 | -0.7797 | 0.02232 | -0.1156 | -34.9328
-12 | -0.7526 | 0.02128 | -0.1123 | -35.3665
-11.5 | -0.7186 | 0.01997 | -0.1101 | -35.984
-11 | -0.6819 | 0.01859 | -0.1082 | -36.681
-10.5 | -0.6405 | 0.01739 | -0.1069 | -36.8315
-10 | -0.5978 | 0.01602 | -0.1057 | -37.3159
-9.5 | -0.5518 | 0.01495 | -0.1049 | -36.9097
-9 | -0.5027 | 0.01413 | -0.1045 | -35.5768
-8.5 | -0.4624 | 0.01197 | -0.1028 | -38.6299
-8 | -0.41 | 0.01147 | -0.1028 | -35.7454
-7.5 | -0.3578 | 0.01091 | -0.1028 | -32.7956
-7 | -0.3049 | 0.01046 | -0.1028 | -29.1491
-6.5 | -0.2518 | 0.0099 | -0.1028 | -25.4343
-6 | -0.1975 | 0.00952 | -0.103 | -20.7458
-5.5 | -0.1479 | 0.00863 | -0.1025 | -17.1379
-5 | -0.0926 | 0.00829 | -0.1029 | -11.1701
-4.5 | -0.0368 | 0.00799 | -0.1034 | -4.6058
-4 | 0.0193 | 0.00774 | -0.1039 | 2.4935
-3.5 | 0.074 | 0.00734 | -0.1042 | 10.0817
-3 | 0.1308 | 0.00714 | -0.1049 | 18.3193
-2.5 | 0.1878 | 0.00692 | -0.1055 | 27.1387
-2 | 0.2447 | 0.0067 | -0.1062 | 36.5224
-1.5 | 0.2967 | 0.00569 | -0.1066 | 52.1441
-1 | 0.3483 | 0.00455 | -0.107 | 76.5495
-0.5 | 0.4068 | 0.00459 | -0.1079 | 88.6275
0 | 0.4654 | 0.00461 | -0.1088 | 100.9544
0.5 | 0.5236 | 0.00464 | -0.1096 | 112.8448
1 | 0.5815 | 0.00474 | -0.1103 | 122.6793
1.5 | 0.6398 | 0.00476 | -0.1112 | 134.4118
2 | 0.6976 | 0.00478 | -0.112 | 145.9414
2.5 | 0.7541 | 0.0048 | -0.1125 | 157.1042
3 | 0.8092 | 0.00488 | -0.1127 | 165.8197
3.5 | 0.8587 | 0.00515 | -0.1117 | 166.7379
4 | 0.8661 | 0.00683 | -0.1025 | 126.8082
4.5 | 0.8665 | 0.00807 | -0.092 | 107.373
5 | 0.8677 | 0.00964 | -0.0823 | 90.0104
5.5 | 0.8763 | 0.01132 | -0.0746 | 77.4117
6 | 0.8938 | 0.01289 | -0.0687 | 69.3406
6.5 | 0.9296 | 0.01373 | -0.066 | 67.7058
7 | 0.9666 | 0.01458 | -0.0635 | 66.2963
7.5 | 1.0059 | 0.0153 | -0.0616 | 65.7451
8 | 1.0428 | 0.01618 | -0.0592 | 64.4499
8.5 | 1.0779 | 0.01719 | -0.0567 | 62.7051
9 | 1.1152 | 0.01808 | -0.0546 | 61.6814
9.5 | 1.1506 | 0.01907 | -0.0524 | 60.3356
10 | 1.1773 | 0.02056 | -0.0489 | 57.2617
11 | 1.249 | 0.02259 | -0.0452 | 55.29
11.5 | 1.2841 | 0.02381 | -0.0434 | 53.9311
12 | 1.3133 | 0.02547 | -0.041 | 51.5626
12.5 | 1.3342 | 0.0278 | -0.0379 | 47.9928
13 | 1.3664 | 0.02936 | -0.0361 | 46.5395
13.5 | 1.3969 | 0.03108 | -0.0344 | 44.9453
14 | 1.4261 | 0.03293 | -0.0327 | 43.307
14.5 | 1.4521 | 0.03512 | -0.0308 | 41.3468
15 | 1.4652 | 0.03849 | -0.0281 | 38.067
15.5 | 1.4888 | 0.04103 | -0.0265 | 36.2856
16 | 1.5114 | 0.04373 | -0.025 | 34.5621
16.5 | 1.5322 | 0.0467 | -0.0237 | 32.8094
17 | 1.55 | 0.05005 | -0.0225 | 30.969
17.5 | 1.5611 | 0.05425 | -0.0213 | 28.776
18 | 1.5596 | 0.06011 | -0.0203 | 25.9458
18.5 | 1.5675 | 0.06513 | -0.02 | 24.0673
19 | 1.5698 | 0.07114 | -0.0203 | 22.0663
19.5 | 1.5668 | 0.07818 | -0.0213 | 20.0409
20 | 1.5625 | 0.08573 | -0.0231 | 18.2258

## 53. Re 2M Mach 0.25 (1)
BIGFOIL.COM POLAR EXPORT
NACA66A514
NACA66A514 |  |  |  | Cl Max: | 1.374 | at alpha= | 9.5 | deg
JavaFoil+Calcfoil stall+Eppler ext transition |  |  |  | L/D Max: | 180.442 | at alpha= | 3.5 | deg
Re: | 2000000 |  |  | Cd Min: | 0.00401 | at alpha= | 0.5 | deg
Mach: | 0.25 |  |  | Cl=0 at alpha= | -4.0726 | deg
|  |  |  | @ Cl=0.1, Cd= | 0.0073992
|  |  |  | @ Cl=0.4, Cd= | 0.0058576
|  |  |  | @ Cl=0.6, Cd= | 0.0043397
alpha (deg) | Cl | Cd | Cm | Cl/Cd
-17 | -0.184 | 0.16992 | -0.032 | -1.085
-16.5 | -0.254 | 0.15997 | -0.032 | -1.591
-16 | -0.312 | 0.14843 | -0.032 | -2.101
-15.5 | -0.363 | 0.13866 | -0.032 | -2.619
-15 | -0.409 | 0.1278 | -0.032 | -3.202
-14.5 | -0.45 | 0.11688 | -0.032 | -3.85
-14 | -0.485 | 0.10968 | -0.033 | -4.425
-13.5 | -0.511 | 0.10063 | -0.034 | -5.08
-13 | -0.523 | 0.09458 | -0.035 | -5.527
-12.5 | -0.529 | 0.0869 | -0.035 | -6.087
-12 | -0.53 | 0.08115 | -0.037 | -6.533
-11.5 | -0.526 | 0.07683 | -0.037 | -6.842
-11 | -0.516 | 0.07154 | -0.039 | -7.212
-10.5 | -0.501 | 0.06671 | -0.04 | -7.508
-10 | -0.481 | 0.06176 | -0.041 | -7.79
-9.5 | -0.456 | 0.05826 | -0.042 | -7.835
-9 | -0.428 | 0.05411 | -0.043 | -7.907
-8.5 | -0.395 | 0.0512 | -0.043 | -7.708
-8 | -0.358 | 0.04801 | -0.043 | -7.465
-7.5 | -0.393 | 0.00933 | -0.089 | -42.142
-7 | -0.343 | 0.0084 | -0.091 | -40.849
-6.5 | -0.289 | 0.00904 | -0.092 | -32.001
-6 | -0.233 | 0.00874 | -0.093 | -26.609
-5.5 | -0.174 | 0.00844 | -0.094 | -20.634
-5 | -0.114 | 0.00815 | -0.095 | -13.998
-4.5 | -0.053 | 0.00786 | -0.097 | -6.748
-4 | 0.009 | 0.00771 | -0.098 | 1.113
-3.5 | 0.071 | 0.00746 | -0.099 | 9.477
-3 | 0.133 | 0.00733 | -0.1 | 18.165
-2.5 | 0.196 | 0.00716 | -0.101 | 27.381
-2 | 0.259 | 0.00682 | -0.102 | 37.956
-1.5 | 0.323 | 0.00666 | -0.103 | 48.406
-1 | 0.385 | 0.00636 | -0.104 | 60.548
-0.5 | 0.448 | 0.00425 | -0.105 | 105.534
0 | 0.509 | 0.00425 | -0.106 | 119.775
0.5 | 0.572 | 0.00401 | -0.107 | 142.549
1 | 0.634 | 0.00474 | -0.108 | 133.598
1.5 | 0.695 | 0.0048 | -0.109 | 144.864
2 | 0.757 | 0.00489 | -0.11 | 154.869
2.5 | 0.815 | 0.00498 | -0.111 | 163.489
3 | 0.874 | 0.00506 | -0.112 | 172.943
3.5 | 0.933 | 0.00517 | -0.113 | 180.442
4 | 0.982 | 0.01226 | -0.113 | 80.093
4.5 | 1.037 | 0.01273 | -0.114 | 81.463
5 | 1.09 | 0.01327 | -0.115 | 82.119
5.5 | 1.14 | 0.01378 | -0.116 | 82.787
6 | 1.188 | 0.01437 | -0.117 | 82.692
6.5 | 1.233 | 0.01507 | -0.117 | 81.796
7 | 1.274 | 0.01577 | -0.118 | 80.77
7.5 | 1.311 | 0.01656 | -0.119 | 79.179
8 | 1.339 | 0.0173 | -0.12 | 77.426
8.5 | 1.359 | 0.01817 | -0.121 | 74.806
9 | 1.371 | 0.01914 | -0.122 | 71.62
9.5 | 1.374 | 0.02013 | -0.122 | 68.292
10 | 1.369 | 0.0212 | -0.123 | 64.578
10.5 | 1.354 | 0.02216 | -0.124 | 61.113
11 | 1.325 | 0.02342 | -0.124 | 56.555
11.5 | 1.267 | 0.02599 | -0.124 | 48.752
12 | 1.013 | 0.08283 | -0.063 | 12.235
12.5 | 0.956 | 0.08941 | -0.062 | 10.688
13 | 0.889 | 0.09701 | -0.06 | 9.167
13.5 | 0.816 | 0.10647 | -0.058 | 7.664
14 | 0.737 | 0.11602 | -0.057 | 6.352
14.5 | 0.653 | 0.1287 | -0.056 | 5.072

## 54. Re 2M Mach 0.25 (2)
BIGFOIL.COM POLAR EXPORT
NACA66A514
NACA66A514 |  |  |  | Cl Max: | 1.472 | at alpha= | 16 | deg
XFOIL ncrit=9 |  |  |  | L/D Max: | 167.45 | at alpha= | 3 | deg
Re: | 2000000 |  |  | Cd Min: | 0.15288 | at alpha= | 20 | deg
Mach: | 0.25 |  |  | Cl=0 at alpha= | -4.1763 | deg
|  |  |  | @ Cl=0.1, Cd= | 0.0073773
|  |  |  | @ Cl=0.4, Cd= | 0.0046564
|  |  |  | @ Cl=0.6, Cd= | 0.00483
alpha (deg) | Cl | Cd | Cm | Cl/Cd
-15 | -0.2623 | 0.13831 | -0.0887 | -1.8965
-14.5 | -0.255 | 0.12939 | -0.0929 | -1.9708
-14 | -0.2484 | 0.12082 | -0.097 | -2.056
-13.5 | -0.2464 | 0.11124 | -0.1014 | -2.215
-13 | -0.219 | 0.10916 | -0.1037 | -2.0062
-12.5 | -0.2198 | 0.09991 | -0.1078 | -2.2
-12 | -0.2252 | 0.09006 | -0.1124 | -2.5006
-11.5 | -0.2618 | 0.07492 | -0.1193 | -3.4944
-11 | -0.4388 | 0.04053 | -0.1367 | -10.8265
-10.5 | -0.5141 | 0.03153 | -0.129 | -16.3051
-10 | -0.5515 | 0.02429 | -0.1201 | -22.7048
-9.5 | -0.5376 | 0.01991 | -0.1157 | -27.0015
-9 | -0.5047 | 0.01688 | -0.1128 | -29.8993
-8.5 | -0.4596 | 0.01518 | -0.1113 | -30.2767
-8 | -0.4177 | 0.01266 | -0.1093 | -32.9937
-7.5 | -0.365 | 0.01188 | -0.1087 | -30.7239
-7 | -0.3103 | 0.01125 | -0.1083 | -27.5822
-6.5 | -0.2566 | 0.01049 | -0.1079 | -24.4614
-6 | -0.202 | 0.00992 | -0.1076 | -20.3629
-5.5 | -0.1505 | 0.00898 | -0.1068 | -16.7595
-5 | -0.0942 | 0.00852 | -0.1069 | -11.0563
-4.5 | -0.0371 | 0.00817 | -0.1072 | -4.541
-4 | 0.0202 | 0.00789 | -0.1074 | 2.5602
-3.5 | 0.0769 | 0.00748 | -0.1077 | 10.2807
-3 | 0.1354 | 0.00722 | -0.1082 | 18.7535
-2.5 | 0.1942 | 0.00703 | -0.1089 | 27.6245
-2 | 0.2529 | 0.00681 | -0.1095 | 37.1366
-1.5 | 0.3071 | 0.00599 | -0.1099 | 51.2688
-1 | 0.3591 | 0.00467 | -0.1102 | 76.8951
-0.5 | 0.4194 | 0.00465 | -0.1111 | 90.1935
0 | 0.4799 | 0.00468 | -0.112 | 102.5427
0.5 | 0.5399 | 0.00473 | -0.1128 | 114.1438
1 | 0.5997 | 0.00483 | -0.1136 | 124.1615
1.5 | 0.6598 | 0.00484 | -0.1144 | 136.3223
2 | 0.7194 | 0.0049 | -0.1152 | 146.8163
2.5 | 0.7775 | 0.0049 | -0.1156 | 158.6735
3 | 0.8339 | 0.00498 | -0.1156 | 167.4498
3.5 | 0.8825 | 0.00528 | -0.114 | 167.1402
4 | 0.8763 | 0.00699 | -0.1016 | 125.3648
4.5 | 0.8684 | 0.00849 | -0.0893 | 102.285
5.5 | 0.8753 | 0.01215 | -0.0714 | 72.0412
6.5 | 0.9317 | 0.0147 | -0.0628 | 63.381
7 | 0.9697 | 0.01563 | -0.0602 | 62.0409
8 | 1.0441 | 0.01768 | -0.0548 | 59.0554
8.5 | 1.0829 | 0.01868 | -0.0524 | 57.9711
9 | 1.1193 | 0.01981 | -0.0498 | 56.5018
9.5 | 1.1541 | 0.02109 | -0.0471 | 54.7226
10 | 1.1823 | 0.02278 | -0.0435 | 51.9008
11 | 1.2509 | 0.02554 | -0.0385 | 48.9781
11.5 | 1.2843 | 0.0272 | -0.0362 | 47.2169
12 | 1.3015 | 0.03013 | -0.0323 | 43.1962
12.5 | 1.3335 | 0.03207 | -0.0301 | 41.5809
13 | 1.3615 | 0.03439 | -0.0276 | 39.59
13.5 | 1.3918 | 0.03662 | -0.0256 | 38.0066
14 | 1.4065 | 0.04026 | -0.0226 | 34.9354
14.5 | 1.4284 | 0.04342 | -0.0205 | 32.8973
15 | 1.4467 | 0.04708 | -0.0184 | 30.7285
15.5 | 1.4616 | 0.0512 | -0.0166 | 28.5469
16 | 1.472 | 0.05603 | -0.0152 | 26.2716
16.5 | 1.4654 | 0.06304 | -0.0141 | 23.2456
17 | 1.4582 | 0.07068 | -0.0142 | 20.631
17.5 | 1.4468 | 0.07944 | -0.0155 | 18.2125
18 | 1.4254 | 0.09029 | -0.0187 | 15.7869
18.5 | 1.3944 | 0.10347 | -0.0242 | 13.4764
19 | 1.3625 | 0.11777 | -0.0316 | 11.5692
19.5 | 1.3225 | 0.13446 | -0.0416 | 9.8356
20 | 1.2791 | 0.15288 | -0.0535 | 8.3667

## 55. Re 2M Mach 0.50 (1)
BIGFOIL.COM POLAR EXPORT
NACA66A514
NACA66A514 |  |  |  | Cl Max: | 1.299 | at alpha= | 20 | deg
JavaFoil+Calcfoil stall+Eppler ext transition |  |  |  | L/D Max: | 182.011 | at alpha= | 3.5 | deg
Re: | 2000000 |  |  | Cd Min: | 0.00483 | at alpha= | -0.5 | deg
Mach: | 0.5 |  |  | Cl=0 at alpha= | -4.0735 | deg
|  |  |  | @ Cl=0.1, Cd= | 0.00725
|  |  |  | @ Cl=0.4, Cd= | 0.0070587
|  |  |  | @ Cl=0.6, Cd= | 0.0049487
alpha (deg) | Cl | Cd | Cm | Cl/Cd
-20 | -0.879 | 0.18034 | -0.04 | -4.874
-19.5 | -0.851 | 0.1731 | -0.039 | -4.915
-19 | -0.824 | 0.16612 | -0.039 | -4.958
-18.5 | -0.796 | 0.1614 | -0.04 | -4.934
-18 | -0.769 | 0.15663 | -0.04 | -4.913
-17.5 | -0.743 | 0.15325 | -0.042 | -4.85
-17 | -0.713 | 0.17291 | -0.039 | -4.126
-16.5 | -0.686 | 0.14142 | -0.04 | -4.852
-16 | -0.659 | 0.13447 | -0.041 | -4.902
-15.5 | -0.632 | 0.13092 | -0.041 | -4.827
-15 | -0.605 | 0.12686 | -0.042 | -4.766
-14.5 | -0.578 | 0.12203 | -0.043 | -4.733
-14 | -0.549 | 0.11792 | -0.04 | -4.652
-13.5 | -0.521 | 0.11344 | -0.041 | -4.596
-13 | -0.494 | 0.10999 | -0.041 | -4.491
-12.5 | -0.467 | 0.1062 | -0.042 | -4.393
-12 | -0.439 | 0.10307 | -0.043 | -4.26
-11.5 | -0.412 | 0.09374 | -0.043 | -4.39
-11 | -0.384 | 0.09079 | -0.044 | -4.229
-10.5 | -0.356 | 0.08593 | -0.042 | -4.141
-10 | -0.328 | 0.08693 | -0.042 | -3.776
-9.5 | -0.301 | 0.08425 | -0.043 | -3.569
-9 | -0.273 | 0.0817 | -0.043 | -3.342
-8.5 | -0.245 | 0.05552 | -0.044 | -4.422
-8 | -0.218 | 0.06807 | -0.044 | -3.199
-7.5 | -0.19 | 0.05552 | -0.043 | -3.421
-7 | -0.266 | 0.04697 | -0.045 | -5.668
-6.5 | -0.24 | 0.04318 | -0.046 | -5.552
-6 | -0.2 | 0.04 | -0.05 | -4.992
-5.5 | -0.188 | 0.00905 | -0.105 | -20.762
-5 | -0.125 | 0.00878 | -0.106 | -14.2
-4.5 | -0.058 | 0.00794 | -0.108 | -7.368
-4 | 0.01 | 0.00771 | -0.109 | 1.234
-3.5 | 0.079 | 0.00739 | -0.11 | 10.639
-3 | 0.148 | 0.00693 | -0.111 | 21.418
-2.5 | 0.219 | 0.00748 | -0.112 | 29.226
-2 | 0.289 | 0.00728 | -0.114 | 39.699
-1.5 | 0.361 | 0.00712 | -0.115 | 50.637
-1 | 0.431 | 0.00701 | -0.116 | 61.474
-0.5 | 0.501 | 0.00483 | -0.117 | 103.612
0 | 0.567 | 0.00492 | -0.118 | 115.155
0.5 | 0.636 | 0.00498 | -0.119 | 127.775
1 | 0.705 | 0.00507 | -0.12 | 139.095
1.5 | 0.774 | 0.00518 | -0.121 | 149.287
2 | 0.842 | 0.00528 | -0.122 | 159.523
2.5 | 0.905 | 0.00539 | -0.124 | 167.826
3 | 0.97 | 0.00552 | -0.125 | 175.614
3.5 | 1.034 | 0.00568 | -0.126 | 182.011
4 | 1.086 | 0.01423 | -0.126 | 76.337
4.5 | 1.142 | 0.01494 | -0.127 | 76.455
5 | 1.193 | 0.01577 | -0.128 | 75.645
5.5 | 1.237 | 0.01664 | -0.129 | 74.317
6 | 1.27 | 0.01765 | -0.129 | 71.965
6.5 | 1.287 | 0.01882 | -0.13 | 68.354
7 | 1.275 | 0.02012 | -0.131 | 63.395
7.5 | 0.993 | 0.05056 | -0.06 | 19.634
8 | 0.66 | 0.05471 | -0.06 | 12.072
8.5 | 0.687 | 0.06285 | -0.058 | 10.924
9 | 0.714 | 0.0761 | -0.06 | 9.38
9.5 | 0.74 | 0.08019 | -0.061 | 9.234
10 | 0.767 | 0.087 | -0.061 | 8.814
10.5 | 0.793 | 0.0866 | -0.062 | 9.163
11 | 0.821 | 0.09379 | -0.066 | 8.753
11.5 | 0.847 | 0.09907 | -0.067 | 8.552
12 | 0.874 | 0.10236 | -0.067 | 8.534
12.5 | 0.9 | 0.10592 | -0.068 | 8.494
13 | 0.928 | 0.1103 | -0.073 | 8.41
13.5 | 0.954 | 0.11553 | -0.073 | 8.255
14 | 0.98 | 0.11928 | -0.074 | 8.214
14.5 | 1.007 | 0.12764 | -0.076 | 7.886
15 | 1.034 | 0.12812 | -0.08 | 8.073
15.5 | 1.06 | 0.13621 | -0.081 | 7.783
16 | 1.087 | 0.14052 | -0.082 | 7.733
16.5 | 1.117 | 0.14559 | -0.088 | 7.669
17 | 1.14 | 0.15227 | -0.087 | 7.489
17.5 | 1.166 | 0.15327 | -0.088 | 7.61
18 | 1.193 | 0.15869 | -0.09 | 7.518
18.5 | 1.224 | 0.16691 | -0.095 | 7.331
19 | 1.246 | 0.1678 | -0.093 | 7.428
19.5 | 1.272 | 0.17529 | -0.094 | 7.256
20 | 1.299 | 0.17922 | -0.096 | 7.247

## 56. Re 2M Mach 0.50 (2)
BIGFOIL.COM POLAR EXPORT
NACA66A514
NACA66A514 |  |  |  | Cl Max: | 1.1965 | at alpha= | 11 | deg
XFOIL ncrit=9 |  |  |  | L/D Max: | 171.572 | at alpha= | 3 | deg
Re: | 2000000 |  |  | Cd Min: | 0.22693 | at alpha= | -20 | deg
Mach: | 0.5 |  |  | Cl=0 at alpha= | -4.24 | deg
|  |  |  | @ Cl=0.1, Cd= | 0.0082042
|  |  |  | @ Cl=0.4, Cd= | 0.005924
|  |  |  | @ Cl=0.6, Cd= | 0.0052251
alpha (deg) | Cl | Cd | Cm | Cl/Cd
-20 | -0.4255 | 0.22693 | -0.0545 | -1.875
-19.5 | -0.4048 | 0.2186 | -0.0591 | -1.8518
-19 | -0.3847 | 0.2108 | -0.0636 | -1.825
-18.5 | -0.3646 | 0.20278 | -0.0682 | -1.798
-18 | -0.3436 | 0.19578 | -0.0726 | -1.755
-17.5 | -0.3246 | 0.18766 | -0.0769 | -1.7297
-17 | -0.3075 | 0.17875 | -0.0813 | -1.7203
-16.5 | -0.2893 | 0.17082 | -0.0857 | -1.6936
-16 | -0.2701 | 0.16337 | -0.09 | -1.6533
-15.5 | -0.2481 | 0.15692 | -0.0942 | -1.5811
-15 | -0.2331 | 0.14844 | -0.0984 | -1.5703
-14.5 | -0.2107 | 0.14262 | -0.1023 | -1.4774
-14 | -0.1951 | 0.13454 | -0.1066 | -1.4501
-13.5 | -0.1778 | 0.12745 | -0.1106 | -1.3951
-13 | -0.164 | 0.11967 | -0.1151 | -1.3704
-12.5 | -0.1475 | 0.11305 | -0.1183 | -1.3047
-12 | -0.1361 | 0.10529 | -0.1223 | -1.2926
-11.5 | -0.1287 | 0.09717 | -0.1262 | -1.3245
-11 | -0.1217 | 0.08943 | -0.13 | -1.3608
-10.5 | -0.1175 | 0.08141 | -0.134 | -1.4433
-10 | -0.1194 | 0.07301 | -0.1381 | -1.6354
-9.5 | -0.1309 | 0.06301 | -0.1434 | -2.0774
-9 | -0.149 | 0.05155 | -0.1517 | -2.8904
-8.5 | -0.1835 | 0.04113 | -0.1571 | -4.4615
-8 | -0.2202 | 0.03442 | -0.1545 | -6.3974
-7.5 | -0.2529 | 0.02871 | -0.1468 | -8.8088
-7 | -0.2584 | 0.02357 | -0.1405 | -10.9631
-6.5 | -0.238 | 0.01891 | -0.1356 | -12.5859
-6 | -0.1995 | 0.01499 | -0.1318 | -13.3089
-5.5 | -0.1477 | 0.01211 | -0.1291 | -12.1965
-5 | -0.0892 | 0.01062 | -0.1273 | -8.3992
-4.5 | -0.0325 | 0.00937 | -0.1254 | -3.4685
-4 | 0.03 | 0.00877 | -0.1245 | 3.4208
-3.5 | 0.093 | 0.00826 | -0.1239 | 11.2591
-3 | 0.1557 | 0.00776 | -0.1234 | 20.0644
-2.5 | 0.2214 | 0.0075 | -0.1237 | 29.52
-2 | 0.2876 | 0.00726 | -0.1241 | 39.6143
-1.5 | 0.3538 | 0.00704 | -0.1246 | 50.2557
-1 | 0.4101 | 0.00568 | -0.1245 | 72.2007
-0.5 | 0.4729 | 0.00496 | -0.125 | 95.3427
0 | 0.5419 | 0.00509 | -0.126 | 106.4637
0.5 | 0.6107 | 0.00525 | -0.1269 | 116.3238
1 | 0.6779 | 0.00525 | -0.1276 | 129.1238
1.5 | 0.7459 | 0.00529 | -0.1283 | 141.0019
2 | 0.8134 | 0.00537 | -0.1288 | 151.4711
2.5 | 0.877 | 0.0054 | -0.1282 | 162.4074
3 | 0.9385 | 0.00547 | -0.1271 | 171.5722
3.5 | 0.9641 | 0.00589 | -0.1186 | 163.6842
4 | 0.9181 | 0.00805 | -0.0976 | 114.0497
4.5 | 0.89 | 0.01084 | -0.082 | 82.1033
5 | 0.8791 | 0.0136 | -0.0703 | 64.6397
5.5 | 0.8766 | 0.0164 | -0.0608 | 53.4512
6 | 0.9008 | 0.01843 | -0.0551 | 48.8768
6.5 | 0.9437 | 0.01977 | -0.0518 | 47.7339
7 | 0.9859 | 0.0212 | -0.0483 | 46.5047
7.5 | 1.0269 | 0.0228 | -0.0447 | 45.0395
8 | 1.0614 | 0.02488 | -0.0404 | 42.6608
8.5 | 1.0948 | 0.02716 | -0.036 | 40.3093
9 | 1.1239 | 0.02985 | -0.0314 | 37.6516
9.5 | 1.151 | 0.03289 | -0.0268 | 34.9954
10 | 1.1688 | 0.03676 | -0.0217 | 31.7954
10.5 | 1.1878 | 0.04102 | -0.0168 | 28.9566
11 | 1.1965 | 0.04661 | -0.0123 | 25.6705
11.5 | 1.1845 | 0.05372 | -0.0084 | 22.0495
12 | 1.1517 | 0.06461 | -0.0072 | 17.8254
12.5 | 1.117 | 0.07686 | -0.0095 | 14.5329
13 | 1.0812 | 0.09089 | -0.0153 | 11.8957
13.5 | 1.0483 | 0.10628 | -0.0243 | 9.8636
14 | 1.0181 | 0.12326 | -0.0355 | 8.2598
14.5 | 0.9917 | 0.14141 | -0.0472 | 7.0129
15 | 0.9752 | 0.1577 | -0.0571 | 6.1839
15.5 | 0.9707 | 0.17131 | -0.0654 | 5.6663
16 | 0.9682 | 0.18496 | -0.0737 | 5.2346

## 57. Re 3M Mach 0.00 (1)
BIGFOIL.COM POLAR EXPORT
NACA66A514
NACA66A514 |  |  |  | Cl Max: | 1.421 | at alpha= | 10.5 | deg
JavaFoil+Calcfoil stall+Eppler ext transition |  |  |  | L/D Max: | 223.722 | at alpha= | 3 | deg
Re: | 3000000 |  |  | Cd Min: | 0.0038 | at alpha= | 3 | deg
Mach: | 0 |  |  | Cl=0 at alpha= | -4.0667 | deg
|  |  |  | @ Cl=0.1, Cd= | 0.0067422
|  |  |  | @ Cl=0.4, Cd= | 0.005128
|  |  |  | @ Cl=0.6, Cd= | 0.00413
alpha (deg) | Cl | Cd | Cm | Cl/Cd
-19 | -0.509 | 0.16508 | -0.029 | -3.084
-18.5 | -0.527 | 0.15707 | -0.03 | -3.357
-18 | -0.545 | 0.14673 | -0.03 | -3.715
-17.5 | -0.562 | 0.13884 | -0.031 | -4.049
-17 | -0.578 | 0.13296 | -0.031 | -4.35
-16.5 | -0.593 | 0.12558 | -0.032 | -4.724
-16 | -0.607 | 0.11887 | -0.033 | -5.103
-15.5 | -0.618 | 0.11293 | -0.033 | -5.471
-15 | -0.627 | 0.10743 | -0.034 | -5.833
-14.5 | -0.633 | 0.09973 | -0.035 | -6.345
-14 | -0.636 | 0.09517 | -0.035 | -6.68
-13.5 | -0.633 | 0.08909 | -0.036 | -7.108
-13 | -0.623 | 0.08447 | -0.037 | -7.371
-12.5 | -0.61 | 0.07901 | -0.038 | -7.714
-12 | -0.593 | 0.0743 | -0.039 | -7.982
-11.5 | -0.574 | 0.06992 | -0.041 | -8.207
-11 | -0.551 | 0.06539 | -0.042 | -8.434
-10.5 | -0.526 | 0.06147 | -0.043 | -8.557
-10 | -0.5 | 0.05601 | -0.047 | -8.926
-9.5 | -0.569 | 0.01008 | -0.082 | -56.426
-9 | -0.53 | 0.00956 | -0.083 | -55.377
-8.5 | -0.486 | 0.00848 | -0.085 | -57.366
-8 | -0.44 | 0.00901 | -0.086 | -48.842
-7.5 | -0.39 | 0.0087 | -0.087 | -44.799
-7 | -0.337 | 0.0084 | -0.088 | -40.145
-6.5 | -0.283 | 0.00811 | -0.089 | -34.869
-6 | -0.227 | 0.00784 | -0.09 | -28.913
-5.5 | -0.169 | 0.00759 | -0.091 | -22.314
-5 | -0.111 | 0.00734 | -0.092 | -15.083
-4.5 | -0.052 | 0.00715 | -0.094 | -7.206
-4 | 0.008 | 0.007 | -0.095 | 1.19
-3.5 | 0.069 | 0.00683 | -0.096 | 10.036
-3 | 0.129 | 0.00666 | -0.097 | 19.389
-2.5 | 0.19 | 0.00651 | -0.098 | 29.142
-2 | 0.251 | 0.00637 | -0.099 | 39.33
-1.5 | 0.312 | 0.00631 | -0.1 | 49.533
-1 | 0.373 | 0.006 | -0.101 | 62.14
-0.5 | 0.434 | 0.00403 | -0.102 | 107.597
0 | 0.494 | 0.00406 | -0.103 | 121.732
0.5 | 0.555 | 0.0041 | -0.104 | 135.192
1 | 0.615 | 0.00414 | -0.105 | 148.71
1.5 | 0.675 | 0.00392 | -0.106 | 172.07
2 | 0.735 | 0.00398 | -0.107 | 184.593
2.5 | 0.792 | 0.00404 | -0.108 | 195.781
3 | 0.85 | 0.0038 | -0.109 | 223.722
3.5 | 0.907 | 0.00458 | -0.11 | 198.192
4 | 0.955 | 0.01099 | -0.11 | 86.876
4.5 | 1.009 | 0.0114 | -0.111 | 88.449
5 | 1.061 | 0.01184 | -0.111 | 89.645
5.5 | 1.112 | 0.01227 | -0.112 | 90.6
6 | 1.16 | 0.01274 | -0.113 | 91.079
6.5 | 1.207 | 0.01329 | -0.114 | 90.765
7 | 1.25 | 0.01387 | -0.115 | 90.182
7.5 | 1.291 | 0.01449 | -0.116 | 89.08
8 | 1.326 | 0.01514 | -0.117 | 87.583
8.5 | 1.355 | 0.01572 | -0.117 | 86.207
9 | 1.38 | 0.0164 | -0.118 | 84.11
9.5 | 1.399 | 0.01716 | -0.119 | 81.532
10 | 1.413 | 0.01795 | -0.12 | 78.708
10.5 | 1.421 | 0.01887 | -0.12 | 75.278
11 | 1.421 | 0.01976 | -0.121 | 71.917
11.5 | 1.41 | 0.02063 | -0.122 | 68.36
12 | 1.394 | 0.02177 | -0.122 | 64.002
12.5 | 1.371 | 0.023 | -0.123 | 59.584
13 | 1.342 | 0.02428 | -0.124 | 55.28
13.5 | 1.308 | 0.02588 | -0.124 | 50.562
14 | 1.269 | 0.02792 | -0.124 | 45.435
14.5 | 1.058 | 0.08756 | -0.088 | 12.082
15 | 1.004 | 0.10376 | -0.076 | 9.672
15.5 | 0.963 | 0.11269 | -0.071 | 8.549

## 58. Re 3M Mach 0.00 (2)
BIGFOIL.COM POLAR EXPORT
NACA66A514
NACA66A514 |  |  |  | Cl Max: | 1.6736 | at alpha= | 19.5 | deg
XFOIL ncrit=9 |  |  |  | L/D Max: | 179.243 | at alpha= | 3 | deg
Re: | 3000000 |  |  | Cd Min: | 0.06787 | at alpha= | 20 | deg
Mach: | 0 |  |  | Cl=0 at alpha= | -4.1427 | deg
|  |  |  | @ Cl=0.1, Cd= | 0.0065685
|  |  |  | @ Cl=0.4, Cd= | 0.0040625
|  |  |  | @ Cl=0.6, Cd= | 0.0040898
alpha (deg) | Cl | Cd | Cm | Cl/Cd
-19 | -1.0126 | 0.05341 | -0.1208 | -18.959
-18.5 | -1.0637 | 0.04123 | -0.1271 | -25.7992
-17.5 | -1.0924 | 0.03051 | -0.1271 | -35.8047
-17 | -1.0876 | 0.02743 | -0.1254 | -39.65
-16.5 | -1.0729 | 0.02526 | -0.1235 | -42.4743
-16 | -1.0589 | 0.02311 | -0.1211 | -45.82
-15.5 | -1.0277 | 0.02214 | -0.1197 | -46.4182
-15 | -1.0089 | 0.02056 | -0.1167 | -49.071
-14.5 | -0.9839 | 0.01936 | -0.1139 | -50.8213
-14 | -0.9552 | 0.01852 | -0.111 | -51.5767
-13.5 | -0.9235 | 0.01803 | -0.108 | -51.2202
-13 | -0.8864 | 0.01723 | -0.1061 | -51.4452
-12.5 | -0.8406 | 0.01691 | -0.1054 | -49.7102
-12 | -0.8098 | 0.01509 | -0.1028 | -53.6647
-11.5 | -0.7719 | 0.01362 | -0.1011 | -56.674
-11 | -0.7246 | 0.01297 | -0.1005 | -55.8674
-10.5 | -0.676 | 0.01235 | -0.1001 | -54.7368
-10 | -0.6263 | 0.01178 | -0.0999 | -53.1664
-9.5 | -0.5762 | 0.01121 | -0.0997 | -51.4005
-9 | -0.5243 | 0.01072 | -0.0997 | -48.9086
-8.5 | -0.4725 | 0.01027 | -0.0997 | -46.0078
-8 | -0.418 | 0.01 | -0.1001 | -41.8
-7.5 | -0.3703 | 0.00897 | -0.0994 | -41.2821
-7 | -0.3164 | 0.00863 | -0.0997 | -36.6628
-6.5 | -0.2615 | 0.00828 | -0.1002 | -31.5821
-6 | -0.2064 | 0.00797 | -0.1006 | -25.8971
-5.5 | -0.1508 | 0.00777 | -0.1012 | -19.408
-5 | -0.0963 | 0.00734 | -0.1015 | -13.1199
-4.5 | -0.0403 | 0.00704 | -0.1021 | -5.7244
-4 | 0.0161 | 0.00683 | -0.1028 | 2.3572
-3.5 | 0.0728 | 0.00667 | -0.1035 | 10.9145
-3 | 0.1291 | 0.00646 | -0.1041 | 19.9845
-2.5 | 0.1864 | 0.00628 | -0.1049 | 29.6815
-2 | 0.2438 | 0.0061 | -0.1057 | 39.9672
-1.5 | 0.299 | 0.00559 | -0.1064 | 53.4884
-1 | 0.3522 | 0.00466 | -0.107 | 75.5794
-0.5 | 0.4066 | 0.00398 | -0.1077 | 102.1608
0 | 0.4651 | 0.00398 | -0.1086 | 116.8593
0.5 | 0.5235 | 0.00401 | -0.1095 | 130.5486
1 | 0.5809 | 0.00408 | -0.1103 | 142.3775
1.5 | 0.6396 | 0.00411 | -0.1113 | 155.6204
2 | 0.6963 | 0.00417 | -0.1119 | 166.9784
2.5 | 0.7533 | 0.00422 | -0.1126 | 178.5071
3 | 0.8048 | 0.00449 | -0.1122 | 179.2428
3.5 | 0.8249 | 0.00601 | -0.1057 | 137.2546
4 | 0.8406 | 0.00729 | -0.0984 | 115.3086
4.5 | 0.847 | 0.00836 | -0.0891 | 101.3158
5.5 | 0.8792 | 0.01094 | -0.0758 | 80.3656
6.5 | 0.9496 | 0.01252 | -0.07 | 75.8466
7 | 0.9903 | 0.01312 | -0.0681 | 75.4802
7.5 | 1.0271 | 0.01392 | -0.0657 | 73.7859
8 | 1.0674 | 0.01456 | -0.0639 | 73.3104
8.5 | 1.1052 | 0.01534 | -0.0618 | 72.0469
9 | 1.1406 | 0.01628 | -0.0594 | 70.0614
9.5 | 1.1771 | 0.01717 | -0.0573 | 68.5556
10 | 1.2144 | 0.01801 | -0.0554 | 67.4292
10.5 | 1.2496 | 0.01897 | -0.0533 | 65.8724
11 | 1.282 | 0.02003 | -0.0508 | 64.004
11.5 | 1.3137 | 0.02111 | -0.0485 | 62.2312
12 | 1.3483 | 0.02227 | -0.0467 | 60.5433
12.5 | 1.3814 | 0.02354 | -0.0448 | 58.6831
13 | 1.4128 | 0.02497 | -0.0428 | 56.5799
13.5 | 1.4429 | 0.02653 | -0.0409 | 54.3875
14 | 1.4657 | 0.02868 | -0.0382 | 51.1053
14.5 | 1.4943 | 0.03042 | -0.0364 | 49.1223
15 | 1.5232 | 0.03219 | -0.0348 | 47.319
15.5 | 1.5487 | 0.03427 | -0.033 | 45.1911
16 | 1.5729 | 0.03652 | -0.0313 | 43.0696
16.5 | 1.5936 | 0.03915 | -0.0295 | 40.705
17 | 1.6083 | 0.0424 | -0.0275 | 37.9316
17.5 | 1.6281 | 0.04531 | -0.0262 | 35.9325
18 | 1.6446 | 0.04862 | -0.0249 | 33.8256
18.5 | 1.6577 | 0.05239 | -0.0238 | 31.6415
19 | 1.6676 | 0.05669 | -0.023 | 29.4161
19.5 | 1.6736 | 0.06159 | -0.0224 | 27.1732
20 | 1.6706 | 0.06787 | -0.0223 | 24.6147

## 59. Re 3M Mach 0.10 (1)
BIGFOIL.COM POLAR EXPORT
NACA66A514
NACA66A514 |  |  |  | Cl Max: | 1.414 | at alpha= | 10.5 | deg
JavaFoil+Calcfoil stall+Eppler ext transition |  |  |  | L/D Max: | 224.842 | at alpha= | 3 | deg
Re: | 3000000 |  |  | Cd Min: | 0.0038 | at alpha= | 3 | deg
Mach: | 0.1 |  |  | Cl=0 at alpha= | -4.0667 | deg
|  |  |  | @ Cl=0.1, Cd= | 0.006739
|  |  |  | @ Cl=0.4, Cd= | 0.0051767
|  |  |  | @ Cl=0.6, Cd= | 0.0039679
alpha (deg) | Cl | Cd | Cm | Cl/Cd
-18.5 | -0.483 | 0.16056 | -0.029 | -3.006
-18 | -0.503 | 0.15075 | -0.03 | -3.338
-17.5 | -0.523 | 0.14412 | -0.03 | -3.632
-17 | -0.543 | 0.13714 | -0.031 | -3.96
-16.5 | -0.561 | 0.12898 | -0.032 | -4.351
-16 | -0.578 | 0.12052 | -0.032 | -4.795
-15.5 | -0.593 | 0.11383 | -0.033 | -5.208
-15 | -0.605 | 0.10671 | -0.034 | -5.668
-14.5 | -0.614 | 0.10138 | -0.035 | -6.06
-14 | -0.62 | 0.09543 | -0.035 | -6.501
-13.5 | -0.621 | 0.08987 | -0.036 | -6.908
-13 | -0.613 | 0.08462 | -0.037 | -7.239
-12.5 | -0.601 | 0.08008 | -0.038 | -7.504
-12 | -0.587 | 0.07494 | -0.039 | -7.827
-11.5 | -0.569 | 0.07055 | -0.04 | -8.061
-11 | -0.548 | 0.06603 | -0.042 | -8.297
-10.5 | -0.523 | 0.06215 | -0.043 | -8.421
-10 | -0.497 | 0.05737 | -0.046 | -8.665
-9.5 | -0.566 | 0.0103 | -0.082 | -54.946
-9 | -0.529 | 0.00961 | -0.084 | -55.078
-8.5 | -0.487 | 0.00922 | -0.085 | -52.79
-8 | -0.441 | 0.00912 | -0.086 | -48.352
-7.5 | -0.391 | 0.00872 | -0.088 | -44.848
-7 | -0.338 | 0.0084 | -0.089 | -40.298
-6.5 | -0.284 | 0.00809 | -0.09 | -35.071
-6 | -0.228 | 0.00782 | -0.091 | -29.103
-5.5 | -0.17 | 0.00756 | -0.092 | -22.483
-5 | -0.111 | 0.0074 | -0.093 | -15.042
-4.5 | -0.052 | 0.00717 | -0.094 | -7.212
-4 | 0.008 | 0.00699 | -0.095 | 1.196
-3.5 | 0.069 | 0.0068 | -0.096 | 10.131
-3 | 0.13 | 0.00668 | -0.097 | 19.425
-2.5 | 0.191 | 0.00656 | -0.098 | 29.084
-2 | 0.252 | 0.00643 | -0.099 | 39.179
-1.5 | 0.314 | 0.00636 | -0.1 | 49.38
-1 | 0.375 | 0.00598 | -0.101 | 62.716
-0.5 | 0.436 | 0.00402 | -0.102 | 108.382
0 | 0.497 | 0.00409 | -0.103 | 121.513
0.5 | 0.557 | 0.00413 | -0.104 | 134.88
1 | 0.618 | 0.0039 | -0.105 | 158.545
1.5 | 0.678 | 0.00395 | -0.106 | 171.825
2 | 0.739 | 0.00398 | -0.107 | 185.423
2.5 | 0.796 | 0.00405 | -0.108 | 196.312
3 | 0.854 | 0.0038 | -0.109 | 224.842
3.5 | 0.911 | 0.00461 | -0.11 | 197.611
4 | 0.959 | 0.01105 | -0.11 | 86.822
4.5 | 1.013 | 0.01147 | -0.111 | 88.332
5 | 1.066 | 0.01192 | -0.112 | 89.384
5.5 | 1.117 | 0.01235 | -0.113 | 90.391
6 | 1.165 | 0.01285 | -0.114 | 90.676
6.5 | 1.211 | 0.01341 | -0.115 | 90.301
7 | 1.255 | 0.01399 | -0.115 | 89.642
7.5 | 1.295 | 0.01461 | -0.116 | 88.618
8 | 1.329 | 0.0152 | -0.117 | 87.445
8.5 | 1.357 | 0.01587 | -0.118 | 85.522
9 | 1.38 | 0.01657 | -0.119 | 83.307
9.5 | 1.398 | 0.01736 | -0.12 | 80.535
10 | 1.409 | 0.01819 | -0.12 | 77.463
10.5 | 1.414 | 0.01911 | -0.121 | 74.006
11 | 1.411 | 0.02005 | -0.122 | 70.391
11.5 | 1.397 | 0.02103 | -0.122 | 66.439
12 | 1.375 | 0.02231 | -0.123 | 61.65
12.5 | 1.347 | 0.02362 | -0.124 | 57.042
13 | 1.312 | 0.02537 | -0.124 | 51.717
13.5 | 1.271 | 0.02734 | -0.124 | 46.485
14 | 1.222 | 0.02985 | -0.124 | 40.922
14.5 | 0.999 | 0.09964 | -0.075 | 10.03
15 | 0.956 | 0.10864 | -0.07 | 8.798
15.5 | 0.913 | 0.11675 | -0.067 | 7.824

## 60. Re 3M Mach 0.10 (2)
BIGFOIL.COM POLAR EXPORT
NACA66A514
NACA66A514 |  |  |  | Cl Max: | 1.6548 | at alpha= | 19 | deg
XFOIL ncrit=9 |  |  |  | L/D Max: | 179.844 | at alpha= | 3 | deg
Re: | 3000000 |  |  | Cd Min: | 0.07319 | at alpha= | 20 | deg
Mach: | 0.1 |  |  | Cl=0 at alpha= | -4.1435 | deg
|  |  |  | @ Cl=0.1, Cd= | 0.006586
|  |  |  | @ Cl=0.4, Cd= | 0.0041123
|  |  |  | @ Cl=0.6, Cd= | 0.004098
alpha (deg) | Cl | Cd | Cm | Cl/Cd
-18.5 | -0.9395 | 0.06 | -0.1187 | -15.6583
-18 | -0.9986 | 0.04482 | -0.1285 | -22.2802
-17.5 | -1.0266 | 0.03709 | -0.1309 | -27.6786
-17 | -1.0432 | 0.03171 | -0.1303 | -32.8981
-16.5 | -1.039 | 0.02851 | -0.1287 | -36.4434
-16 | -1.0351 | 0.02547 | -0.1263 | -40.64
-15.5 | -1.0035 | 0.02439 | -0.125 | -41.1439
-15 | -0.9907 | 0.0223 | -0.1219 | -44.426
-14.5 | -0.9682 | 0.02083 | -0.1191 | -46.481
-14 | -0.9396 | 0.01985 | -0.1164 | -47.335
-13.5 | -0.911 | 0.01907 | -0.1132 | -47.7714
-13 | -0.8836 | 0.01807 | -0.1095 | -48.8987
-12.5 | -0.8394 | 0.01765 | -0.1084 | -47.5581
-12 | -0.7982 | 0.01686 | -0.1069 | -47.3428
-11.5 | -0.7726 | 0.01423 | -0.1035 | -54.2937
-11 | -0.727 | 0.01339 | -0.1025 | -54.2942
-10.5 | -0.6786 | 0.0127 | -0.1019 | -53.4331
-10 | -0.6289 | 0.01207 | -0.1015 | -52.1044
-9.5 | -0.5787 | 0.01145 | -0.1011 | -50.5415
-9 | -0.527 | 0.0109 | -0.101 | -48.3486
-8 | -0.4204 | 0.01009 | -0.1011 | -41.665
-7.5 | -0.3721 | 0.00909 | -0.1004 | -40.9351
-7 | -0.3181 | 0.0087 | -0.1006 | -36.5632
-6.5 | -0.2629 | 0.00834 | -0.101 | -31.5228
-6 | -0.2076 | 0.00802 | -0.1014 | -25.8853
-5.5 | -0.1517 | 0.0078 | -0.1019 | -19.4487
-5 | -0.0966 | 0.00739 | -0.1022 | -13.0717
-4.5 | -0.0405 | 0.00706 | -0.1027 | -5.7365
-4 | 0.0163 | 0.00684 | -0.1034 | 2.383
-3.5 | 0.0732 | 0.00669 | -0.1041 | 10.9417
-3 | 0.1299 | 0.00647 | -0.1047 | 20.0773
-2.5 | 0.1876 | 0.00629 | -0.1055 | 29.8251
-2 | 0.2453 | 0.00611 | -0.1063 | 40.1473
-1.5 | 0.301 | 0.00563 | -0.107 | 53.4636
-1 | 0.3542 | 0.00469 | -0.1076 | 75.5224
-0.5 | 0.4089 | 0.004 | -0.1082 | 102.225
0 | 0.4678 | 0.00399 | -0.1092 | 117.2431
0.5 | 0.5265 | 0.00403 | -0.1101 | 130.6452
1 | 0.5843 | 0.00409 | -0.1109 | 142.8606
1.5 | 0.6433 | 0.00412 | -0.1119 | 156.1408
2 | 0.7004 | 0.00418 | -0.1126 | 167.5598
2.5 | 0.7576 | 0.00423 | -0.1132 | 179.1017
3 | 0.8093 | 0.0045 | -0.1128 | 179.8444
3.5 | 0.8284 | 0.00603 | -0.106 | 137.3798
4 | 0.8413 | 0.00731 | -0.098 | 115.0889
4.5 | 0.8472 | 0.00843 | -0.0886 | 100.4982
5 | 0.8579 | 0.00981 | -0.0808 | 87.4516
5.5 | 0.8787 | 0.01108 | -0.0751 | 79.3051
6.5 | 0.9502 | 0.01267 | -0.0694 | 74.9961
7 | 0.9906 | 0.0133 | -0.0674 | 74.4812
7.5 | 1.0282 | 0.0141 | -0.065 | 72.922
8 | 1.068 | 0.01478 | -0.0631 | 72.2598
8.5 | 1.1065 | 0.01557 | -0.061 | 71.0662
9 | 1.1406 | 0.01661 | -0.0583 | 68.6695
9.5 | 1.1788 | 0.01745 | -0.0564 | 67.553
10 | 1.2154 | 0.01836 | -0.0543 | 66.1983
10.5 | 1.2514 | 0.01934 | -0.0522 | 64.7053
11 | 1.2824 | 0.02053 | -0.0495 | 62.4647
11.5 | 1.3158 | 0.02154 | -0.0472 | 61.0864
12 | 1.35 | 0.02278 | -0.0453 | 59.2625
12.5 | 1.3828 | 0.02414 | -0.0433 | 57.2825
13 | 1.4147 | 0.02561 | -0.0413 | 55.2401
13.5 | 1.4429 | 0.02738 | -0.039 | 52.6991
14 | 1.4674 | 0.02948 | -0.0365 | 49.7761
14.5 | 1.4965 | 0.03128 | -0.0347 | 47.8421
15 | 1.5244 | 0.03322 | -0.0329 | 45.888
15.5 | 1.5487 | 0.03551 | -0.0309 | 43.6131
16 | 1.572 | 0.03795 | -0.0291 | 41.4229
16.5 | 1.5874 | 0.04119 | -0.0269 | 38.5385
17 | 1.6087 | 0.04399 | -0.0255 | 36.5697
17.5 | 1.6264 | 0.04726 | -0.024 | 34.4139
18 | 1.6404 | 0.05098 | -0.0227 | 32.1773
18.5 | 1.6501 | 0.05533 | -0.0216 | 29.8229
19 | 1.6548 | 0.06046 | -0.0209 | 27.3702
19.5 | 1.6497 | 0.06703 | -0.0206 | 24.6114
20 | 1.651 | 0.07319 | -0.0211 | 22.5577

## 61. Re 3M Mach 0.25 (1)
BIGFOIL.COM POLAR EXPORT
NACA66A514
NACA66A514 |  |  |  | Cl Max: | 1.377 | at alpha= | 9.5 | deg
JavaFoil+Calcfoil stall+Eppler ext transition |  |  |  | L/D Max: | 202.734 | at alpha= | 2 | deg
Re: | 3000000 |  |  | Cd Min: | 0.00374 | at alpha= | 2 | deg
Mach: | 0.25 |  |  | Cl=0 at alpha= | -4.0726 | deg
|  |  |  | @ Cl=0.1, Cd= | 0.0068445
|  |  |  | @ Cl=0.4, Cd= | 0.0056138
|  |  |  | @ Cl=0.6, Cd= | 0.0039289
alpha (deg) | Cl | Cd | Cm | Cl/Cd
-17 | -0.184 | 0.15922 | -0.032 | -1.159
-16.5 | -0.255 | 0.15131 | -0.032 | -1.682
-16 | -0.312 | 0.13128 | -0.032 | -2.377
-15.5 | -0.363 | 0.12968 | -0.032 | -2.801
-15 | -0.409 | 0.1212 | -0.033 | -3.378
-14.5 | -0.45 | 0.11359 | -0.033 | -3.964
-14 | -0.486 | 0.10469 | -0.034 | -4.638
-13.5 | -0.512 | 0.09676 | -0.035 | -5.287
-13 | -0.523 | 0.09103 | -0.036 | -5.748
-12.5 | -0.529 | 0.08457 | -0.037 | -6.261
-12 | -0.531 | 0.07898 | -0.038 | -6.718
-11.5 | -0.526 | 0.07474 | -0.039 | -7.04
-11 | -0.516 | 0.06935 | -0.04 | -7.446
-10.5 | -0.501 | 0.06531 | -0.041 | -7.678
-10 | -0.482 | 0.06064 | -0.042 | -7.943
-9.5 | -0.458 | 0.05659 | -0.044 | -8.086
-9 | -0.43 | 0.0515 | -0.048 | -8.356
-8.5 | -0.485 | 0.00962 | -0.087 | -50.398
-8 | -0.442 | 0.00916 | -0.088 | -48.307
-7.5 | -0.395 | 0.00851 | -0.09 | -46.462
-7 | -0.344 | 0.00861 | -0.091 | -39.93
-6.5 | -0.289 | 0.0083 | -0.092 | -34.851
-6 | -0.233 | 0.00802 | -0.093 | -28.997
-5.5 | -0.174 | 0.00774 | -0.094 | -22.482
-5 | -0.114 | 0.00757 | -0.096 | -15.059
-4.5 | -0.053 | 0.00735 | -0.097 | -7.22
-4 | 0.009 | 0.00715 | -0.098 | 1.201
-3.5 | 0.071 | 0.00691 | -0.099 | 10.235
-3 | 0.133 | 0.00677 | -0.1 | 19.694
-2.5 | 0.196 | 0.00664 | -0.101 | 29.52
-2 | 0.259 | 0.00647 | -0.102 | 39.993
-1.5 | 0.323 | 0.00616 | -0.103 | 52.355
-1 | 0.385 | 0.00609 | -0.104 | 63.275
-0.5 | 0.448 | 0.00409 | -0.105 | 109.473
0 | 0.51 | 0.00413 | -0.106 | 123.383
0.5 | 0.572 | 0.00392 | -0.107 | 145.888
1 | 0.635 | 0.00394 | -0.108 | 160.865
1.5 | 0.697 | 0.004 | -0.109 | 173.946
2 | 0.759 | 0.00374 | -0.11 | 202.734
2.5 | 0.816 | 0.00453 | -0.111 | 180.187
3 | 0.876 | 0.0046 | -0.112 | 190.672
3.5 | 0.935 | 0.00468 | -0.113 | 199.57
4 | 0.983 | 0.01142 | -0.113 | 86.107
4.5 | 1.038 | 0.01187 | -0.114 | 87.44
5 | 1.091 | 0.01236 | -0.115 | 88.316
5.5 | 1.142 | 0.01282 | -0.116 | 89.063
6 | 1.19 | 0.01337 | -0.117 | 88.988
6.5 | 1.235 | 0.01402 | -0.118 | 88.086
7 | 1.276 | 0.01467 | -0.118 | 87.005
7.5 | 1.313 | 0.01542 | -0.119 | 85.158
8 | 1.341 | 0.01606 | -0.12 | 83.508
8.5 | 1.362 | 0.01686 | -0.121 | 80.765
9 | 1.374 | 0.01779 | -0.122 | 77.229
9.5 | 1.377 | 0.01867 | -0.123 | 73.748
10 | 1.371 | 0.01974 | -0.123 | 69.464
10.5 | 1.356 | 0.02063 | -0.124 | 65.755
11 | 1.327 | 0.02191 | -0.125 | 60.563
11.5 | 1.279 | 0.02349 | -0.125 | 54.432
12 | 1.19 | 0.02928 | -0.122 | 40.65
12.5 | 0.959 | 0.08589 | -0.068 | 11.163
13 | 0.89 | 0.0947 | -0.062 | 9.401
13.5 | 0.817 | 0.10064 | -0.061 | 8.119
14 | 0.737 | 0.1127 | -0.059 | 6.543
14.5 | 0.653 | 0.12184 | -0.058 | 5.361

## 62. Re 3M Mach 0.25 (2)
BIGFOIL.COM POLAR EXPORT
NACA66A514
NACA66A514 |  |  |  | Cl Max: | 1.5631 | at alpha= | 17 | deg
XFOIL ncrit=9 |  |  |  | L/D Max: | 182.096 | at alpha= | 3 | deg
Re: | 3000000 |  |  | Cd Min: | 0.1533 | at alpha= | -16.5 | deg
Mach: | 0.25 |  |  | Cl=0 at alpha= | -4.1449 | deg
|  |  |  | @ Cl=0.1, Cd= | 0.0066909
|  |  |  | @ Cl=0.4, Cd= | 0.0043848
|  |  |  | @ Cl=0.6, Cd= | 0.0041377
alpha (deg) | Cl | Cd | Cm | Cl/Cd
-16.5 | -0.3221 | 0.1533 | -0.0783 | -2.1011
-16 | -0.3037 | 0.14756 | -0.0821 | -2.0581
-15.5 | -0.2893 | 0.14057 | -0.0861 | -2.058
-15 | -0.2842 | 0.13099 | -0.0905 | -2.1696
-14.5 | -0.2834 | 0.12123 | -0.0952 | -2.3377
-14 | -0.2663 | 0.11588 | -0.0985 | -2.2981
-13.5 | -0.2606 | 0.10769 | -0.1028 | -2.4199
-13 | -0.2575 | 0.09926 | -0.107 | -2.5942
-12.5 | -0.626 | 0.03399 | -0.1381 | -18.4172
-12 | -0.6778 | 0.02709 | -0.1325 | -25.0203
-11.5 | -0.7041 | 0.02296 | -0.1239 | -30.6664
-11 | -0.6898 | 0.02021 | -0.1189 | -34.1316
-10.5 | -0.6792 | 0.016 | -0.1137 | -42.45
-10 | -0.6346 | 0.0147 | -0.1117 | -43.1701
-9.5 | -0.586 | 0.0136 | -0.1103 | -43.0882
-9 | -0.5367 | 0.0125 | -0.109 | -42.936
-8.5 | -0.4859 | 0.01149 | -0.1079 | -42.2889
-8 | -0.4319 | 0.01081 | -0.1073 | -39.9537
-7 | -0.3265 | 0.00919 | -0.1058 | -35.5277
-6.5 | -0.2703 | 0.00872 | -0.1057 | -30.9977
-6 | -0.2136 | 0.00833 | -0.1057 | -25.6423
-5.5 | -0.1561 | 0.00799 | -0.1059 | -19.5369
-5 | -0.0975 | 0.00772 | -0.1063 | -12.6295
-4.5 | -0.0414 | 0.0072 | -0.1064 | -5.75
-4 | 0.0169 | 0.00697 | -0.1069 | 2.4247
-3.5 | 0.0756 | 0.00679 | -0.1074 | 11.134
-3 | 0.1347 | 0.00655 | -0.1081 | 20.5649
-2.5 | 0.194 | 0.00634 | -0.1088 | 30.5994
-2 | 0.2535 | 0.00618 | -0.1096 | 41.0194
-1.5 | 0.3113 | 0.00581 | -0.1103 | 53.58
-1 | 0.3657 | 0.00488 | -0.1108 | 74.9385
-0.5 | 0.4218 | 0.00407 | -0.1115 | 103.6364
0 | 0.4826 | 0.00405 | -0.1125 | 119.1605
0.5 | 0.5429 | 0.00409 | -0.1134 | 132.7384
1 | 0.6028 | 0.00414 | -0.1142 | 145.6039
1.5 | 0.6637 | 0.00418 | -0.1152 | 158.7799
2 | 0.7227 | 0.00425 | -0.1159 | 170.0471
2.5 | 0.7813 | 0.00431 | -0.1164 | 181.2761
3 | 0.834 | 0.00458 | -0.1157 | 182.0961
3.5 | 0.8465 | 0.00615 | -0.1071 | 137.6423
4 | 0.8433 | 0.00746 | -0.0953 | 113.0429
4.5 | 0.8488 | 0.00885 | -0.086 | 95.9096
5 | 0.8572 | 0.01045 | -0.0777 | 82.0287
5.5 | 0.8773 | 0.01189 | -0.0718 | 73.7847
6 | 0.9131 | 0.01281 | -0.0686 | 71.2802
6.5 | 0.9534 | 0.01356 | -0.0661 | 70.3097
7 | 0.9937 | 0.01433 | -0.0638 | 69.344
7.5 | 1.0331 | 0.01519 | -0.0613 | 68.0118
8 | 1.0735 | 0.01602 | -0.059 | 67.01
8.5 | 1.1118 | 0.01699 | -0.0564 | 65.4385
9 | 1.147 | 0.01817 | -0.0535 | 63.126
9.5 | 1.1852 | 0.01921 | -0.0511 | 61.697
10 | 1.2228 | 0.02032 | -0.0486 | 60.1772
11 | 1.2877 | 0.02325 | -0.0426 | 55.3849
11.5 | 1.3233 | 0.02436 | -0.0402 | 54.3227
12 | 1.3565 | 0.02602 | -0.0376 | 52.133
12.5 | 1.3891 | 0.02777 | -0.0351 | 50.0216
13 | 1.4128 | 0.03026 | -0.0319 | 46.6887
13.5 | 1.4434 | 0.03231 | -0.0295 | 44.6735
14 | 1.4712 | 0.03465 | -0.027 | 42.4589
14.5 | 1.4973 | 0.03724 | -0.0246 | 40.2068
15 | 1.5139 | 0.04073 | -0.0218 | 37.1692
15.5 | 1.5324 | 0.04423 | -0.0195 | 34.6462
16 | 1.548 | 0.04819 | -0.0174 | 32.1228
16.5 | 1.5603 | 0.05264 | -0.0156 | 29.641
17 | 1.5631 | 0.05837 | -0.0142 | 26.7792
17.5 | 1.5563 | 0.06554 | -0.0135 | 23.7458
18 | 1.5452 | 0.07379 | -0.014 | 20.9405
18.5 | 1.5238 | 0.08403 | -0.0161 | 18.134
19 | 1.5003 | 0.09537 | -0.02 | 15.7314
19.5 | 1.4679 | 0.10883 | -0.0261 | 13.488
20 | 1.4321 | 0.12375 | -0.0343 | 11.5725

## 63. Re 3M Mach 0.50 (1)
BIGFOIL.COM POLAR EXPORT
NACA66A514
NACA66A514 |  |  |  | Cl Max: | 1.303 | at alpha= | 20 | deg
JavaFoil+Calcfoil stall+Eppler ext transition |  |  |  | L/D Max: | 202.326 | at alpha= | 3.5 | deg
Re: | 3000000 |  |  | Cd Min: | 0.0044 | at alpha= | -0.5 | deg
Mach: | 0.5 |  |  | Cl=0 at alpha= | -4.0725 | deg
|  |  |  | @ Cl=0.1, Cd= | 0.0070761
|  |  |  | @ Cl=0.4, Cd= | 0.0062363
|  |  |  | @ Cl=0.6, Cd= | 0.0045071
alpha (deg) | Cl | Cd | Cm | Cl/Cd
-20 | -0.881 | 0.16877 | -0.041 | -5.218
-19.5 | -0.852 | 0.16453 | -0.04 | -5.176
-19 | -0.824 | 0.15795 | -0.04 | -5.217
-18.5 | -0.797 | 0.15382 | -0.04 | -5.18
-18 | -0.77 | 0.14904 | -0.041 | -5.165
-17.5 | -0.744 | 0.14459 | -0.042 | -5.143
-17 | -0.714 | 0.16286 | -0.04 | -4.383
-16.5 | -0.687 | 0.13414 | -0.04 | -5.119
-16 | -0.66 | 0.12887 | -0.041 | -5.118
-15.5 | -0.632 | 0.12512 | -0.042 | -5.054
-15 | -0.605 | 0.12109 | -0.042 | -4.997
-14.5 | -0.578 | 0.11663 | -0.043 | -4.955
-14 | -0.549 | 0.11214 | -0.041 | -4.896
-13.5 | -0.522 | 0.10864 | -0.042 | -4.802
-13 | -0.494 | 0.10478 | -0.042 | -4.717
-12.5 | -0.467 | 0.10134 | -0.043 | -4.606
-12 | -0.439 | 0.09783 | -0.043 | -4.49
-11.5 | -0.412 | 0.08924 | -0.044 | -4.614
-11 | -0.384 | 0.08644 | -0.044 | -4.445
-10.5 | -0.356 | 0.08157 | -0.043 | -4.365
-10 | -0.329 | 0.07101 | -0.044 | -4.626
-9.5 | -0.301 | 0.06382 | -0.044 | -4.716
-9 | -0.273 | 0.05898 | -0.045 | -4.635
-8.5 | -0.246 | 0.05358 | -0.047 | -4.588
-8 | -0.218 | 0.05441 | -0.046 | -4.004
-7.5 | -0.19 | 0.05276 | -0.044 | -3.601
-7 | -0.267 | 0.0459 | -0.048 | -5.808
-6.5 | -0.24 | 0.04201 | -0.049 | -5.718
-6 | -0.246 | 0.00874 | -0.104 | -28.171
-5.5 | -0.188 | 0.00844 | -0.105 | -22.327
-5 | -0.125 | 0.00779 | -0.107 | -16.032
-4.5 | -0.059 | 0.00776 | -0.108 | -7.546
-4 | 0.01 | 0.00764 | -0.109 | 1.246
-3.5 | 0.079 | 0.00721 | -0.11 | 10.912
-3 | 0.148 | 0.00677 | -0.111 | 21.917
-2.5 | 0.219 | 0.00655 | -0.113 | 33.389
-2 | 0.289 | 0.0064 | -0.114 | 45.186
-1.5 | 0.361 | 0.00598 | -0.115 | 60.278
-1 | 0.431 | 0.00644 | -0.116 | 66.852
-0.5 | 0.501 | 0.0044 | -0.117 | 113.83
0 | 0.568 | 0.00447 | -0.118 | 127.17
0.5 | 0.637 | 0.00455 | -0.119 | 140.102
1 | 0.706 | 0.00461 | -0.121 | 153.339
1.5 | 0.775 | 0.0047 | -0.122 | 165.023
2 | 0.844 | 0.00477 | -0.123 | 176.958
2.5 | 0.907 | 0.00488 | -0.124 | 185.854
3 | 0.972 | 0.00499 | -0.125 | 194.769
3.5 | 1.036 | 0.00512 | -0.126 | 202.326
4 | 1.088 | 0.01326 | -0.126 | 82.041
4.5 | 1.144 | 0.01392 | -0.127 | 82.2
5 | 1.195 | 0.01466 | -0.128 | 81.497
5.5 | 1.239 | 0.01546 | -0.129 | 80.129
6 | 1.272 | 0.01643 | -0.13 | 77.455
6.5 | 1.289 | 0.0175 | -0.131 | 73.65
7 | 1.277 | 0.01877 | -0.132 | 68.027
7.5 | 1.203 | 0.01997 | -0.132 | 60.233
8 | 0.662 | 0.05322 | -0.066 | 12.438
8.5 | 0.687 | 0.06035 | -0.059 | 11.383
9 | 0.863 | 0.02238 | -0.135 | 38.582
9.5 | 0.742 | 0.06226 | -0.067 | 11.92
10 | 0.768 | 0.06963 | -0.065 | 11.028
10.5 | 0.794 | 0.07636 | -0.065 | 10.403
11 | 0.821 | 0.08861 | -0.067 | 9.268
11.5 | 0.848 | 0.09478 | -0.068 | 8.944
12 | 0.874 | 0.09806 | -0.069 | 8.913
12.5 | 0.9 | 0.09952 | -0.069 | 9.044
13 | 0.929 | 0.10546 | -0.075 | 8.807
13.5 | 0.954 | 0.11096 | -0.075 | 8.6
14 | 0.98 | 0.11262 | -0.075 | 8.706
14.5 | 1.008 | 0.12079 | -0.079 | 8.346
15 | 1.035 | 0.12054 | -0.08 | 8.582
15.5 | 1.061 | 0.12959 | -0.082 | 8.186
16 | 1.087 | 0.1329 | -0.083 | 8.183
16.5 | 1.119 | 0.13866 | -0.09 | 8.068
17 | 1.141 | 0.14146 | -0.087 | 8.067
17.5 | 1.168 | 0.14371 | -0.089 | 8.124
18 | 1.197 | 0.15201 | -0.093 | 7.873
18.5 | 1.228 | 0.15707 | -0.098 | 7.821
19 | 1.247 | 0.15616 | -0.094 | 7.987
19.5 | 1.273 | 0.16678 | -0.095 | 7.635
20 | 1.303 | 0.17058 | -0.099 | 7.639

## 64. Re 3M Mach 0.50 (2)
BIGFOIL.COM POLAR EXPORT
NACA66A514
NACA66A514 |  |  |  | Cl Max: | 1.2306 | at alpha= | 10.5 | deg
XFOIL ncrit=9 |  |  |  | L/D Max: | 192.147 | at alpha= | 3 | deg
Re: | 3000000 |  |  | Cd Min: | 0.22574 | at alpha= | -20 | deg
Mach: | 0.5 |  |  | Cl=0 at alpha= | -4.1862 | deg
|  |  |  | @ Cl=0.1, Cd= | 0.0072043
|  |  |  | @ Cl=0.4, Cd= | 0.0058722
|  |  |  | @ Cl=0.6, Cd= | 0.0044066
alpha (deg) | Cl | Cd | Cm | Cl/Cd
-20 | -0.4279 | 0.22574 | -0.0541 | -1.8955
-19.5 | -0.4069 | 0.21804 | -0.0588 | -1.8662
-19 | -0.3877 | 0.2097 | -0.0633 | -1.8488
-18.5 | -0.3668 | 0.20215 | -0.0679 | -1.8145
-18 | -0.3472 | 0.1939 | -0.0725 | -1.7906
-17.5 | -0.331 | 0.18441 | -0.0771 | -1.7949
-17 | -0.3107 | 0.17713 | -0.0816 | -1.7541
-16.5 | -0.2904 | 0.17005 | -0.0859 | -1.7077
-16 | -0.2719 | 0.16231 | -0.0903 | -1.6752
-15.5 | -0.2568 | 0.15342 | -0.0949 | -1.6738
-15 | -0.2346 | 0.14719 | -0.099 | -1.5939
-14.5 | -0.2167 | 0.13989 | -0.1032 | -1.5491
-14 | -0.2049 | 0.1309 | -0.1076 | -1.5653
-13.5 | -0.1883 | 0.12376 | -0.1119 | -1.5215
-13 | -0.1694 | 0.11737 | -0.1157 | -1.4433
-12.5 | -0.1564 | 0.10991 | -0.1196 | -1.423
-12 | -0.1466 | 0.10196 | -0.1238 | -1.4378
-11.5 | -0.1416 | 0.09342 | -0.1281 | -1.5157
-11 | -0.1411 | 0.08464 | -0.1323 | -1.6671
-10.5 | -0.1393 | 0.07645 | -0.1364 | -1.8221
-9.5 | -0.1491 | 0.05975 | -0.1458 | -2.4954
-9 | -0.1849 | 0.04606 | -0.1562 | -4.0143
-8.5 | -0.21 | 0.03899 | -0.1577 | -5.386
-8 | -0.2485 | 0.03323 | -0.1528 | -7.4782
-7.5 | -0.2696 | 0.02809 | -0.1455 | -9.5977
-7 | -0.2733 | 0.02197 | -0.1392 | -12.4397
-6.5 | -0.2634 | 0.01508 | -0.1331 | -17.4668
-6 | -0.2192 | 0.0116 | -0.1296 | -18.8966
-5.5 | -0.1612 | 0.0101 | -0.1274 | -15.9604
-5 | -0.102 | 0.00902 | -0.1254 | -11.3082
-4.5 | -0.0391 | 0.00831 | -0.1243 | -4.7052
-4 | 0.0232 | 0.00762 | -0.1234 | 3.0446
-3.5 | 0.0888 | 0.00725 | -0.1232 | 12.2483
-3 | 0.155 | 0.00698 | -0.1233 | 22.2063
-2.5 | 0.221 | 0.00673 | -0.1235 | 32.838
-2 | 0.2882 | 0.00654 | -0.1241 | 44.0673
-1.5 | 0.3556 | 0.00636 | -0.1249 | 55.9119
-1 | 0.4184 | 0.00567 | -0.1253 | 73.7919
-0.5 | 0.4774 | 0.00431 | -0.1257 | 110.7657
0 | 0.5463 | 0.00432 | -0.1268 | 126.4583
0.5 | 0.6145 | 0.00443 | -0.1276 | 138.7133
1 | 0.6831 | 0.00445 | -0.1285 | 153.5056
1.5 | 0.7513 | 0.00451 | -0.1293 | 166.5854
2 | 0.8187 | 0.00457 | -0.1297 | 179.1466
2.5 | 0.8841 | 0.00465 | -0.1296 | 190.129
3 | 0.9396 | 0.00489 | -0.1273 | 192.1472
3.5 | 0.9027 | 0.00656 | -0.1071 | 137.6067
4 | 0.8785 | 0.00883 | -0.0912 | 99.4904
4.5 | 0.8677 | 0.01127 | -0.0788 | 76.992
5 | 0.8664 | 0.01376 | -0.0687 | 62.9651
6 | 0.9228 | 0.01717 | -0.0578 | 53.7449
6.5 | 0.9685 | 0.01833 | -0.0547 | 52.8369
7.5 | 1.0544 | 0.02113 | -0.0476 | 49.9006
8 | 1.0966 | 0.02273 | -0.0438 | 48.2446
9 | 1.1614 | 0.0274 | -0.0344 | 42.3869
9.5 | 1.1894 | 0.03026 | -0.0295 | 39.306
10 | 1.2112 | 0.03374 | -0.0242 | 35.898
10.5 | 1.2306 | 0.03771 | -0.0192 | 32.6333
11 | 1.2286 | 0.04394 | -0.0135 | 27.9609
11.5 | 1.2162 | 0.05176 | -0.0095 | 23.4969
12 | 1.1941 | 0.06109 | -0.0079 | 19.5466
12.5 | 1.1604 | 0.07272 | -0.0092 | 15.9571
13.5 | 1.0827 | 0.10089 | -0.0209 | 10.7315
14 | 1.0512 | 0.11732 | -0.0316 | 8.9601
14.5 | 1.0253 | 0.13448 | -0.0431 | 7.6242
15 | 1.0022 | 0.15205 | -0.0539 | 6.5913
15.5 | 0.9868 | 0.16808 | -0.0639 | 5.871

## 65. Re 4M Mach 0.00 (1)
BIGFOIL.COM POLAR EXPORT
NACA66A514
NACA66A514 |  |  |  | Cl Max: | 1.423 | at alpha= | 10.5 | deg
JavaFoil+Calcfoil stall+Eppler ext transition |  |  |  | L/D Max: | 220.948 | at alpha= | 3 | deg
Re: | 4000000 |  |  | Cd Min: | 0.00373 | at alpha= | 2 | deg
Mach: | 0 |  |  | Cl=0 at alpha= | -4.0667 | deg
|  |  |  | @ Cl=0.1, Cd= | 0.006408
|  |  |  | @ Cl=0.4, Cd= | 0.0050902
|  |  |  | @ Cl=0.6, Cd= | 0.0039125
alpha (deg) | Cl | Cd | Cm | Cl/Cd
-19 | -0.509 | 0.15919 | -0.03 | -3.2
-18.5 | -0.528 | 0.15242 | -0.03 | -3.462
-18 | -0.545 | 0.14392 | -0.031 | -3.79
-17.5 | -0.563 | 0.136 | -0.031 | -4.136
-17 | -0.579 | 0.1303 | -0.032 | -4.442
-16.5 | -0.594 | 0.123 | -0.033 | -4.825
-16 | -0.607 | 0.11679 | -0.033 | -5.196
-15.5 | -0.618 | 0.11037 | -0.034 | -5.6
-15 | -0.627 | 0.10449 | -0.035 | -6.001
-14.5 | -0.633 | 0.09832 | -0.035 | -6.44
-14 | -0.636 | 0.09247 | -0.036 | -6.878
-13.5 | -0.634 | 0.08734 | -0.037 | -7.258
-13 | -0.624 | 0.08246 | -0.038 | -7.562
-12.5 | -0.61 | 0.07755 | -0.04 | -7.872
-12 | -0.594 | 0.07254 | -0.041 | -8.193
-11.5 | -0.576 | 0.06736 | -0.044 | -8.55
-11 | -0.556 | 0.06096 | -0.048 | -9.128
-10.5 | -0.533 | 0.05537 | -0.051 | -9.635
-10 | -0.606 | 0.01011 | -0.081 | -59.967
-9.5 | -0.571 | 0.0095 | -0.082 | -60.092
-9 | -0.531 | 0.0084 | -0.084 | -63.217
-8.5 | -0.488 | 0.00884 | -0.085 | -55.22
-8 | -0.44 | 0.00853 | -0.086 | -51.571
-7.5 | -0.39 | 0.00824 | -0.087 | -47.327
-7 | -0.337 | 0.00796 | -0.088 | -42.388
-6.5 | -0.283 | 0.00767 | -0.089 | -36.863
-6 | -0.227 | 0.00741 | -0.09 | -30.576
-5.5 | -0.169 | 0.00717 | -0.091 | -23.611
-5 | -0.111 | 0.00704 | -0.092 | -15.737
-4.5 | -0.052 | 0.00685 | -0.094 | -7.516
-4 | 0.008 | 0.00668 | -0.095 | 1.247
-3.5 | 0.069 | 0.00647 | -0.096 | 10.598
-3 | 0.129 | 0.00635 | -0.097 | 20.321
-2.5 | 0.19 | 0.0062 | -0.098 | 30.597
-2 | 0.251 | 0.00607 | -0.099 | 41.306
-1.5 | 0.312 | 0.00601 | -0.1 | 51.94
-1 | 0.373 | 0.00594 | -0.101 | 62.808
-0.5 | 0.434 | 0.00402 | -0.102 | 107.855
0 | 0.494 | 0.00386 | -0.103 | 128.106
0.5 | 0.555 | 0.00386 | -0.104 | 143.853
1 | 0.615 | 0.00393 | -0.105 | 156.392
1.5 | 0.675 | 0.00398 | -0.106 | 169.758
2 | 0.736 | 0.00373 | -0.107 | 197.278
2.5 | 0.792 | 0.00379 | -0.108 | 209.174
3 | 0.85 | 0.00385 | -0.109 | 220.948
3.5 | 0.906 | 0.0052 | -0.11 | 174.243
4 | 0.956 | 0.01045 | -0.11 | 91.455
4.5 | 1.01 | 0.01085 | -0.111 | 93.08
5 | 1.062 | 0.01126 | -0.112 | 94.38
5.5 | 1.113 | 0.01167 | -0.112 | 95.343
6 | 1.162 | 0.01213 | -0.113 | 95.764
6.5 | 1.208 | 0.01264 | -0.114 | 95.547
7 | 1.252 | 0.01318 | -0.115 | 95.007
7.5 | 1.293 | 0.01377 | -0.116 | 93.866
8 | 1.327 | 0.01437 | -0.117 | 92.341
8.5 | 1.357 | 0.01493 | -0.118 | 90.888
9 | 1.381 | 0.01558 | -0.118 | 88.692
9.5 | 1.401 | 0.01629 | -0.119 | 85.99
10 | 1.415 | 0.017 | -0.12 | 83.203
10.5 | 1.423 | 0.01788 | -0.121 | 79.586
11 | 1.423 | 0.01873 | -0.121 | 75.992
11.5 | 1.412 | 0.01957 | -0.122 | 72.164
12 | 1.395 | 0.02067 | -0.123 | 67.511
12.5 | 1.372 | 0.02187 | -0.123 | 62.74
13 | 1.344 | 0.02299 | -0.124 | 58.458
13.5 | 1.311 | 0.0245 | -0.124 | 53.507
14 | 1.273 | 0.02619 | -0.125 | 48.588
14.5 | 1.225 | 0.02938 | -0.124 | 41.683
15 | 1.085 | 0.06029 | -0.109 | 18.001
15.5 | 0.971 | 0.10626 | -0.079 | 9.136

## 66. Re 4M Mach 0.00 (2)
BIGFOIL.COM POLAR EXPORT
NACA66A514
NACA66A514 |  |  |  | Cl Max: | 1.7194 | at alpha= | 20 | deg
XFOIL ncrit=9 |  |  |  | L/D Max: | 189.048 | at alpha= | 2.5 | deg
Re: | 4000000 |  |  | Cd Min: | 0.06176 | at alpha= | 20 | deg
Mach: | 0 |  |  | Cl=0 at alpha= | -4.1312 | deg
|  |  |  | @ Cl=0.1, Cd= | 0.0061324
|  |  |  | @ Cl=0.4, Cd= | 0.003961
|  |  |  | @ Cl=0.6, Cd= | 0.0037167
alpha (deg) | Cl | Cd | Cm | Cl/Cd
-19.5 | -1.1611 | 0.04098 | -0.1266 | -28.3333
-19 | -1.1729 | 0.03548 | -0.1275 | -33.0581
-18.5 | -1.1752 | 0.03139 | -0.1271 | -37.4387
-18 | -1.1622 | 0.02883 | -0.1261 | -40.3122
-17.5 | -1.1495 | 0.02641 | -0.1245 | -43.5252
-17 | -1.1334 | 0.0243 | -0.1227 | -46.642
-16.5 | -1.1237 | 0.022 | -0.1199 | -51.0773
-16 | -1.1149 | 0.01981 | -0.1161 | -56.2797
-15.5 | -1.097 | 0.0182 | -0.1127 | -60.2747
-15 | -1.0735 | 0.01706 | -0.1092 | -62.925
-14.5 | -1.0479 | 0.01624 | -0.1053 | -64.5259
-14 | -1.0114 | 0.01552 | -0.1032 | -65.1675
-13.5 | -0.9684 | 0.01493 | -0.1021 | -64.8627
-13 | -0.9259 | 0.01422 | -0.1009 | -65.1125
-12.5 | -0.8776 | 0.01382 | -0.1006 | -63.5022
-12 | -0.8294 | 0.01333 | -0.1002 | -62.2206
-11.5 | -0.7818 | 0.01275 | -0.0996 | -61.3176
-11 | -0.7332 | 0.01213 | -0.0993 | -60.4452
-10.5 | -0.6912 | 0.01085 | -0.0979 | -63.7051
-10 | -0.6407 | 0.01027 | -0.0977 | -62.3856
-9.5 | -0.5887 | 0.00985 | -0.0978 | -59.7665
-9 | -0.5356 | 0.00948 | -0.098 | -56.4979
-8.5 | -0.4824 | 0.00908 | -0.0982 | -53.1278
-8 | -0.4281 | 0.00881 | -0.0985 | -48.5925
-7.5 | -0.3735 | 0.00847 | -0.0989 | -44.0968
-7 | -0.3205 | 0.00795 | -0.0991 | -40.3145
-6 | -0.2103 | 0.00731 | -0.1 | -28.7688
-5.5 | -0.154 | 0.00708 | -0.1006 | -21.7514
-5 | -0.0976 | 0.00689 | -0.1013 | -14.1655
-4.5 | -0.0419 | 0.00663 | -0.1018 | -6.3198
-4 | 0.0149 | 0.00638 | -0.1026 | 2.3354
-3.5 | 0.0723 | 0.0062 | -0.1034 | 11.6613
-3 | 0.1297 | 0.00606 | -0.1042 | 21.4026
-2.5 | 0.1868 | 0.00588 | -0.105 | 31.7687
-2 | 0.244 | 0.00577 | -0.1058 | 42.2877
-1.5 | 0.3006 | 0.00546 | -0.1066 | 55.0549
-1 | 0.3556 | 0.00476 | -0.1073 | 74.7059
-0.5 | 0.4095 | 0.00379 | -0.1081 | 108.0475
0 | 0.4665 | 0.00368 | -0.1089 | 126.7663
0.5 | 0.5255 | 0.00367 | -0.11 | 143.188
1 | 0.5839 | 0.0037 | -0.1109 | 157.8108
1.5 | 0.6417 | 0.00376 | -0.1118 | 170.6649
2 | 0.6991 | 0.00382 | -0.1126 | 183.0105
2.5 | 0.7543 | 0.00399 | -0.1129 | 189.0476
3 | 0.7869 | 0.00516 | -0.1089 | 152.5
3.5 | 0.8094 | 0.00646 | -0.1029 | 125.2941
4 | 0.8282 | 0.00744 | -0.096 | 111.3172
4.5 | 0.8393 | 0.00849 | -0.0878 | 98.8575
5 | 0.8585 | 0.00963 | -0.0815 | 89.1485
5.5 | 0.8872 | 0.01057 | -0.0772 | 83.9357
6 | 0.9255 | 0.01119 | -0.0748 | 82.7078
6.5 | 0.966 | 0.01175 | -0.0727 | 82.2128
7 | 1.0046 | 0.01242 | -0.0705 | 80.8857
7.5 | 1.0455 | 0.013 | -0.0687 | 80.4231
8 | 1.0844 | 0.01367 | -0.0666 | 79.327
8.5 | 1.1212 | 0.0145 | -0.0643 | 77.3241
9 | 1.1597 | 0.01522 | -0.0623 | 76.1958
9.5 | 1.1982 | 0.01599 | -0.0605 | 74.9343
10 | 1.2341 | 0.01687 | -0.0583 | 73.1535
11 | 1.3035 | 0.01887 | -0.0539 | 69.0779
11.5 | 1.3389 | 0.01981 | -0.0519 | 67.5871
13 | 1.4344 | 0.02339 | -0.0453 | 61.3254
13.5 | 1.4644 | 0.02489 | -0.0432 | 58.8349
14 | 1.4959 | 0.02632 | -0.0414 | 56.8351
14.5 | 1.5249 | 0.02795 | -0.0394 | 54.5581
15 | 1.5529 | 0.02971 | -0.0375 | 52.2686
15.5 | 1.5783 | 0.03172 | -0.0356 | 49.7573
16 | 1.5992 | 0.03415 | -0.0333 | 46.8287
16.5 | 1.6233 | 0.0364 | -0.0316 | 44.5962
17 | 1.6454 | 0.03888 | -0.03 | 42.32
17.5 | 1.665 | 0.04165 | -0.0284 | 39.976
18 | 1.6815 | 0.04481 | -0.0268 | 37.5251
18.5 | 1.6929 | 0.0486 | -0.0253 | 34.8333
19 | 1.7011 | 0.05286 | -0.024 | 32.1812
19.5 | 1.7107 | 0.05717 | -0.0232 | 29.923
20 | 1.7194 | 0.06176 | -0.0228 | 27.84

## 67. Re 4M Mach 0.10 (1)
BIGFOIL.COM POLAR EXPORT
NACA66A514
NACA66A514 |  |  |  | Cl Max: | 1.417 | at alpha= | 10.5 | deg
JavaFoil+Calcfoil stall+Eppler ext transition |  |  |  | L/D Max: | 222.754 | at alpha= | 3 | deg
Re: | 4000000 |  |  | Cd Min: | 0.00376 | at alpha= | 2 | deg
Mach: | 0.1 |  |  | Cl=0 at alpha= | -4.0667 | deg
|  |  |  | @ Cl=0.1, Cd= | 0.0064036
|  |  |  | @ Cl=0.4, Cd= | 0.0050729
|  |  |  | @ Cl=0.6, Cd= | 0.0039141
alpha (deg) | Cl | Cd | Cm | Cl/Cd
-19 | -0.462 | 0.1628 | -0.029 | -2.837
-18.5 | -0.483 | 0.15744 | -0.03 | -3.067
-18 | -0.504 | 0.14839 | -0.031 | -3.394
-17.5 | -0.524 | 0.13897 | -0.031 | -3.769
-17 | -0.543 | 0.1327 | -0.032 | -4.094
-16.5 | -0.562 | 0.12402 | -0.032 | -4.528
-16 | -0.578 | 0.11784 | -0.033 | -4.907
-15.5 | -0.593 | 0.11051 | -0.034 | -5.367
-15 | -0.605 | 0.10482 | -0.034 | -5.774
-14.5 | -0.615 | 0.09934 | -0.035 | -6.187
-14 | -0.621 | 0.09428 | -0.036 | -6.584
-13.5 | -0.621 | 0.08849 | -0.037 | -7.02
-13 | -0.613 | 0.08294 | -0.038 | -7.394
-12.5 | -0.602 | 0.07865 | -0.039 | -7.65
-12 | -0.587 | 0.07322 | -0.041 | -8.024
-11.5 | -0.57 | 0.06852 | -0.042 | -8.322
-11 | -0.551 | 0.06303 | -0.046 | -8.737
-10.5 | -0.527 | 0.05868 | -0.048 | -8.985
-10 | -0.599 | 0.01082 | -0.08 | -55.348
-9.5 | -0.57 | 0.00965 | -0.083 | -59.058
-9 | -0.531 | 0.00913 | -0.084 | -58.169
-8.5 | -0.489 | 0.00898 | -0.085 | -54.432
-8 | -0.441 | 0.00864 | -0.087 | -51.046
-7.5 | -0.391 | 0.00823 | -0.088 | -47.488
-7 | -0.338 | 0.00795 | -0.089 | -42.581
-6.5 | -0.284 | 0.00768 | -0.09 | -36.964
-6 | -0.228 | 0.00739 | -0.091 | -30.794
-5.5 | -0.17 | 0.00725 | -0.092 | -23.459
-5 | -0.111 | 0.007 | -0.093 | -15.906
-4.5 | -0.052 | 0.0068 | -0.094 | -7.614
-4 | 0.008 | 0.00667 | -0.095 | 1.254
-3.5 | 0.069 | 0.00649 | -0.096 | 10.616
-3 | 0.13 | 0.00632 | -0.097 | 20.525
-2.5 | 0.191 | 0.0062 | -0.098 | 30.784
-2 | 0.252 | 0.00611 | -0.099 | 41.24
-1.5 | 0.314 | 0.00603 | -0.1 | 52.086
-1 | 0.375 | 0.00595 | -0.101 | 63.002
-0.5 | 0.436 | 0.00381 | -0.103 | 114.501
0 | 0.497 | 0.00388 | -0.103 | 127.955
0.5 | 0.557 | 0.0039 | -0.104 | 142.843
1 | 0.618 | 0.00392 | -0.106 | 157.884
1.5 | 0.679 | 0.00396 | -0.107 | 171.323
2 | 0.739 | 0.00376 | -0.108 | 196.724
2.5 | 0.796 | 0.0038 | -0.108 | 209.668
3 | 0.855 | 0.00384 | -0.109 | 222.754
3.5 | 0.91 | 0.00524 | -0.11 | 173.708
4 | 0.96 | 0.01053 | -0.11 | 91.208
4.5 | 1.014 | 0.01091 | -0.111 | 92.983
5 | 1.067 | 0.01134 | -0.112 | 94.111
5.5 | 1.118 | 0.01175 | -0.113 | 95.131
6 | 1.166 | 0.01221 | -0.114 | 95.491
6.5 | 1.213 | 0.01274 | -0.115 | 95.195
7 | 1.256 | 0.01332 | -0.116 | 94.299
7.5 | 1.296 | 0.0139 | -0.116 | 93.256
8 | 1.33 | 0.01444 | -0.117 | 92.097
8.5 | 1.359 | 0.01509 | -0.118 | 90.062
9 | 1.382 | 0.01573 | -0.119 | 87.84
9.5 | 1.399 | 0.01645 | -0.12 | 85.044
10 | 1.411 | 0.01723 | -0.12 | 81.895
10.5 | 1.417 | 0.01812 | -0.121 | 78.173
11 | 1.414 | 0.019 | -0.122 | 74.401
11.5 | 1.399 | 0.01996 | -0.123 | 70.083
12 | 1.377 | 0.02119 | -0.123 | 64.985
12.5 | 1.349 | 0.02242 | -0.124 | 60.187
13 | 1.315 | 0.02396 | -0.124 | 54.876
13.5 | 1.275 | 0.02548 | -0.125 | 50.043
14 | 1.231 | 0.02708 | -0.125 | 45.478
14.5 | 1.083 | 0.05746 | -0.109 | 18.854
15 | 0.962 | 0.10296 | -0.077 | 9.346
15.5 | 0.917 | 0.11279 | -0.072 | 8.128

## 68. Re 4M Mach 0.10 (2)
BIGFOIL.COM POLAR EXPORT
NACA66A514
NACA66A514 |  |  |  | Cl Max: | 1.7055 | at alpha= | 20 | deg
XFOIL ncrit=9 |  |  |  | L/D Max: | 190.175 | at alpha= | 2.5 | deg
Re: | 4000000 |  |  | Cd Min: | 0.06611 | at alpha= | 20 | deg
Mach: | 0.1 |  |  | Cl=0 at alpha= | -4.1325 | deg
|  |  |  | @ Cl=0.1, Cd= | 0.006144
|  |  |  | @ Cl=0.4, Cd= | 0.0040152
|  |  |  | @ Cl=0.6, Cd= | 0.0037209
alpha (deg) | Cl | Cd | Cm | Cl/Cd
-19.5 | -1.0224 | 0.06175 | -0.1176 | -16.5571
-19 | -1.0983 | 0.04461 | -0.1284 | -24.62
-18.5 | -1.1243 | 0.03707 | -0.1308 | -30.3291
-18 | -1.1201 | 0.03328 | -0.1307 | -33.6569
-17.5 | -1.1153 | 0.02996 | -0.1297 | -37.2263
-17 | -1.1081 | 0.02698 | -0.128 | -41.0712
-16.5 | -1.0924 | 0.02481 | -0.126 | -44.0306
-16 | -1.082 | 0.02251 | -0.1231 | -48.0675
-15.5 | -1.0833 | 0.01964 | -0.1183 | -55.1578
-15 | -1.0646 | 0.01809 | -0.1145 | -58.8502
-14.5 | -1.0403 | 0.01703 | -0.1107 | -61.0863
-14 | -1.0113 | 0.01623 | -0.107 | -62.3105
-13.5 | -0.9693 | 0.0156 | -0.1055 | -62.1346
-13 | -0.9281 | 0.0148 | -0.1039 | -62.7095
-12.5 | -0.8802 | 0.01433 | -0.1032 | -61.4236
-12 | -0.8325 | 0.01378 | -0.1025 | -60.4136
-11.5 | -0.7853 | 0.01312 | -0.1017 | -59.8552
-11 | -0.7354 | 0.01258 | -0.1013 | -58.4579
-10 | -0.6445 | 0.01046 | -0.0992 | -61.6157
-9.5 | -0.5924 | 0.01 | -0.0991 | -59.24
-9 | -0.5389 | 0.0096 | -0.0992 | -56.1354
-8.5 | -0.4854 | 0.00918 | -0.0992 | -52.8758
-8 | -0.4308 | 0.00888 | -0.0995 | -48.5135
-7.5 | -0.3758 | 0.00853 | -0.0999 | -44.0563
-7 | -0.322 | 0.00808 | -0.1 | -39.8515
-6.5 | -0.268 | 0.00762 | -0.1001 | -35.1706
-6 | -0.2116 | 0.00734 | -0.1007 | -28.8283
-5.5 | -0.155 | 0.00711 | -0.1013 | -21.8003
-5 | -0.0982 | 0.00691 | -0.102 | -14.2113
-4.5 | -0.0419 | 0.00666 | -0.1025 | -6.2913
-4 | 0.0151 | 0.00639 | -0.1032 | 2.3631
-3.5 | 0.0728 | 0.00621 | -0.104 | 11.723
-3 | 0.1305 | 0.00607 | -0.1048 | 21.4992
-2.5 | 0.1879 | 0.00589 | -0.1056 | 31.9015
-2 | 0.2454 | 0.00578 | -0.1064 | 42.4567
-1.5 | 0.3026 | 0.00549 | -0.1072 | 55.1184
-1 | 0.3577 | 0.00478 | -0.1079 | 74.8326
-0.5 | 0.4119 | 0.0038 | -0.1087 | 108.3947
0 | 0.4692 | 0.00369 | -0.1095 | 127.1545
0.5 | 0.5286 | 0.00368 | -0.1106 | 143.6413
1 | 0.5873 | 0.00371 | -0.1115 | 158.3019
1.5 | 0.6454 | 0.00376 | -0.1124 | 171.6489
2 | 0.7032 | 0.00383 | -0.1132 | 183.6031
2.5 | 0.7588 | 0.00399 | -0.1135 | 190.1754
3 | 0.791 | 0.00517 | -0.1093 | 152.9981
3.5 | 0.8123 | 0.00649 | -0.103 | 125.1618
4 | 0.8279 | 0.00746 | -0.0954 | 110.9786
4.5 | 0.8394 | 0.00856 | -0.0872 | 98.0607
5 | 0.8583 | 0.00973 | -0.0809 | 88.2117
5.5 | 0.8874 | 0.01068 | -0.0767 | 83.0899
6 | 0.9256 | 0.01133 | -0.0741 | 81.6946
6.5 | 0.9666 | 0.01189 | -0.0721 | 81.2952
7 | 1.0052 | 0.01259 | -0.0697 | 79.8411
7.5 | 1.0462 | 0.01318 | -0.0679 | 79.3778
8 | 1.0856 | 0.01387 | -0.0658 | 78.2696
8.5 | 1.122 | 0.01474 | -0.0633 | 76.1194
9 | 1.1615 | 0.01546 | -0.0615 | 75.1294
9.5 | 1.1992 | 0.01628 | -0.0594 | 73.6609
10 | 1.2359 | 0.01718 | -0.0572 | 71.9383
10.5 | 1.269 | 0.01831 | -0.0546 | 69.3064
11 | 1.3061 | 0.01922 | -0.0527 | 67.9553
11.5 | 1.3406 | 0.02026 | -0.0505 | 66.1698
13.5 | 1.4675 | 0.0255 | -0.0416 | 57.549
14 | 1.4979 | 0.02708 | -0.0396 | 55.3139
14.5 | 1.5268 | 0.02881 | -0.0375 | 52.9955
15 | 1.5548 | 0.03067 | -0.0356 | 50.6945
15.5 | 1.5775 | 0.03298 | -0.0333 | 47.832
16 | 1.6004 | 0.03537 | -0.0312 | 45.2474
16.5 | 1.6242 | 0.03777 | -0.0294 | 43.0024
17 | 1.6454 | 0.04046 | -0.0277 | 40.6673
17.5 | 1.6628 | 0.04359 | -0.0259 | 38.1464
18 | 1.6749 | 0.04735 | -0.0242 | 35.3728
18.5 | 1.6857 | 0.05139 | -0.0228 | 32.8021
19 | 1.6957 | 0.05571 | -0.0218 | 30.438
19.5 | 1.7022 | 0.06062 | -0.0211 | 28.0798
20 | 1.7055 | 0.06611 | -0.0209 | 25.7979

## 69. Re 4M Mach 0.25 (1)
BIGFOIL.COM POLAR EXPORT
NACA66A514
NACA66A514 |  |  |  | Cl Max: | 1.379 | at alpha= | 9.5 | deg
JavaFoil+Calcfoil stall+Eppler ext transition |  |  |  | L/D Max: | 243.149 | at alpha= | 3 | deg
Re: | 4000000 |  |  | Cd Min: | 0.00361 | at alpha= | 3 | deg
Mach: | 0.25 |  |  | Cl=0 at alpha= | -4.0726 | deg
|  |  |  | @ Cl=0.1, Cd= | 0.0065105
|  |  |  | @ Cl=0.4, Cd= | 0.0052852
|  |  |  | @ Cl=0.6, Cd= | 0.0038542
alpha (deg) | Cl | Cd | Cm | Cl/Cd
-17 | -0.185 | 0.15704 | -0.032 | -1.175
-16.5 | -0.255 | 0.14883 | -0.033 | -1.711
-16 | -0.312 | 0.13036 | -0.033 | -2.396
-15.5 | -0.363 | 0.12191 | -0.033 | -2.982
-15 | -0.41 | 0.11483 | -0.033 | -3.567
-14.5 | -0.45 | 0.10931 | -0.033 | -4.12
-14 | -0.486 | 0.10216 | -0.034 | -4.755
-13.5 | -0.512 | 0.09513 | -0.036 | -5.381
-13 | -0.524 | 0.08905 | -0.037 | -5.879
-12.5 | -0.53 | 0.08352 | -0.038 | -6.344
-12 | -0.531 | 0.07777 | -0.038 | -6.826
-11.5 | -0.526 | 0.07347 | -0.04 | -7.165
-11 | -0.517 | 0.0684 | -0.041 | -7.554
-10.5 | -0.502 | 0.06379 | -0.042 | -7.872
-10 | -0.482 | 0.05933 | -0.044 | -8.132
-9.5 | -0.46 | 0.05425 | -0.048 | -8.476
-9 | -0.524 | 0.0097 | -0.086 | -54.067
-8.5 | -0.487 | 0.00914 | -0.087 | -53.223
-8 | -0.444 | 0.00843 | -0.089 | -52.624
-7.5 | -0.396 | 0.00858 | -0.09 | -46.145
-7 | -0.344 | 0.00815 | -0.091 | -42.2
-6.5 | -0.289 | 0.00784 | -0.092 | -36.904
-6 | -0.233 | 0.00758 | -0.093 | -30.702
-5.5 | -0.174 | 0.00741 | -0.094 | -23.488
-5 | -0.114 | 0.00716 | -0.096 | -15.93
-4.5 | -0.053 | 0.00693 | -0.097 | -7.659
-4 | 0.009 | 0.00677 | -0.098 | 1.269
-3.5 | 0.071 | 0.00659 | -0.099 | 10.728
-3 | 0.133 | 0.00642 | -0.1 | 20.751
-2.5 | 0.196 | 0.00625 | -0.101 | 31.338
-2 | 0.259 | 0.00617 | -0.102 | 41.97
-1.5 | 0.323 | 0.0061 | -0.103 | 52.861
-1 | 0.385 | 0.00574 | -0.104 | 67.162
-0.5 | 0.448 | 0.00383 | -0.105 | 116.826
0 | 0.51 | 0.00392 | -0.106 | 130.204
0.5 | 0.573 | 0.00395 | -0.107 | 144.858
1 | 0.635 | 0.00373 | -0.108 | 170.238
1.5 | 0.697 | 0.00375 | -0.109 | 185.714
2 | 0.759 | 0.00381 | -0.11 | 199.36
2.5 | 0.817 | 0.00387 | -0.111 | 210.936
3 | 0.877 | 0.00361 | -0.112 | 243.149
3.5 | 0.933 | 0.0055 | -0.113 | 169.637
4 | 0.984 | 0.01086 | -0.113 | 90.598
4.5 | 1.039 | 0.01129 | -0.114 | 92.016
5 | 1.092 | 0.01177 | -0.115 | 92.841
5.5 | 1.143 | 0.01219 | -0.116 | 93.748
6 | 1.191 | 0.01272 | -0.117 | 93.702
6.5 | 1.236 | 0.01333 | -0.118 | 92.726
7 | 1.277 | 0.01394 | -0.119 | 91.658
7.5 | 1.314 | 0.01465 | -0.119 | 89.711
8 | 1.343 | 0.01526 | -0.12 | 87.991
8.5 | 1.363 | 0.01599 | -0.121 | 85.218
9 | 1.375 | 0.01685 | -0.122 | 81.615
9.5 | 1.379 | 0.01771 | -0.123 | 77.901
10 | 1.373 | 0.01871 | -0.124 | 73.411
10.5 | 1.358 | 0.01954 | -0.124 | 69.502
11 | 1.329 | 0.0208 | -0.125 | 63.879
11.5 | 1.281 | 0.02231 | -0.126 | 57.405
12 | 1.219 | 0.02388 | -0.126 | 51.048
12.5 | 0.968 | 0.08031 | -0.078 | 12.055
13 | 0.892 | 0.09236 | -0.065 | 9.655
13.5 | 0.818 | 0.09817 | -0.063 | 8.33
14 | 0.738 | 0.10927 | -0.061 | 6.755
14.5 | 0.653 | 0.11902 | -0.059 | 5.49

## 70. Re 4M Mach 0.25 (2)
BIGFOIL.COM POLAR EXPORT
NACA66A514
NACA66A514 |  |  |  | Cl Max: | 1.6145 | at alpha= | 17.5 | deg
XFOIL ncrit=9 |  |  |  | L/D Max: | 194.95 | at alpha= | 2.5 | deg
Re: | 4000000 |  |  | Cd Min: | 0.17231 | at alpha= | -18 | deg
Mach: | 0.25 |  |  | Cl=0 at alpha= | -4.1375 | deg
|  |  |  | @ Cl=0.1, Cd= | 0.0062219
|  |  |  | @ Cl=0.4, Cd= | 0.0043649
|  |  |  | @ Cl=0.6, Cd= | 0.0037661
alpha (deg) | Cl | Cd | Cm | Cl/Cd
-18 | -0.3716 | 0.17231 | -0.0666 | -2.1566
-17.5 | -0.3503 | 0.16735 | -0.0705 | -2.0932
-17 | -0.3372 | 0.15955 | -0.0747 | -2.1134
-16.5 | -0.3301 | 0.15025 | -0.0793 | -2.197
-16 | -0.3132 | 0.14418 | -0.0831 | -2.1723
-15.5 | -0.2999 | 0.13715 | -0.0871 | -2.1867
-15 | -0.7721 | 0.04295 | -0.1402 | -17.9767
-14.5 | -0.8055 | 0.03526 | -0.1418 | -22.8446
-14 | -0.8027 | 0.03159 | -0.1404 | -25.4099
-13.5 | -0.8089 | 0.02773 | -0.1375 | -29.1706
-13 | -0.8295 | 0.02341 | -0.1318 | -35.4336
-12.5 | -0.8135 | 0.02168 | -0.127 | -37.5231
-12 | -0.8047 | 0.01957 | -0.1205 | -41.1191
-11.5 | -0.7796 | 0.01727 | -0.1164 | -45.1419
-11 | -0.7418 | 0.01557 | -0.1136 | -47.6429
-10.5 | -0.6953 | 0.01447 | -0.1117 | -48.0511
-10 | -0.6536 | 0.01271 | -0.1094 | -51.4241
-9.5 | -0.6083 | 0.01126 | -0.1074 | -54.0231
-9 | -0.5547 | 0.01055 | -0.1066 | -52.5782
-8.5 | -0.5005 | 0.00994 | -0.1058 | -50.3521
-8 | -0.4441 | 0.00946 | -0.1055 | -46.945
-7.5 | -0.3879 | 0.00898 | -0.1052 | -43.196
-6.5 | -0.2761 | 0.00794 | -0.1048 | -34.7733
-6 | -0.2185 | 0.00755 | -0.1049 | -28.9404
-5.5 | -0.1601 | 0.00729 | -0.1053 | -21.9616
-5 | -0.1017 | 0.00706 | -0.1057 | -14.4051
-4.5 | -0.0422 | 0.00684 | -0.1063 | -6.1696
-4 | 0.016 | 0.00648 | -0.1067 | 2.4691
-3.5 | 0.0753 | 0.00628 | -0.1074 | 11.9904
-3 | 0.1348 | 0.00614 | -0.1082 | 21.9544
-2.5 | 0.1938 | 0.00598 | -0.1088 | 32.408
-2 | 0.2537 | 0.00584 | -0.1097 | 43.4418
-1.5 | 0.3132 | 0.0056 | -0.1106 | 55.9286
-1 | 0.3698 | 0.00491 | -0.1113 | 75.3157
-0.5 | 0.4252 | 0.00391 | -0.112 | 108.7468
0 | 0.4842 | 0.00373 | -0.1128 | 129.8123
0.5 | 0.5455 | 0.00373 | -0.1139 | 146.2466
1 | 0.6058 | 0.00377 | -0.1149 | 160.6897
1.5 | 0.6661 | 0.00382 | -0.1158 | 174.3717
2 | 0.7254 | 0.00389 | -0.1164 | 186.4781
2.5 | 0.7837 | 0.00402 | -0.1169 | 194.9502
3 | 0.8129 | 0.00523 | -0.1117 | 155.4302
4.5 | 0.8412 | 0.00896 | -0.0847 | 93.8839
5 | 0.8581 | 0.01033 | -0.0779 | 83.0687
5.5 | 0.8876 | 0.0114 | -0.0735 | 77.8596
6 | 0.9275 | 0.01211 | -0.0709 | 76.5896
6.5 | 0.9692 | 0.01276 | -0.0686 | 75.9561
7 | 1.0096 | 0.01352 | -0.0662 | 74.6746
7.5 | 1.0513 | 0.01424 | -0.064 | 73.8272
8 | 1.0909 | 0.01508 | -0.0615 | 72.3408
8.5 | 1.1294 | 0.01602 | -0.0589 | 70.4994
9 | 1.1689 | 0.01692 | -0.0565 | 69.0839
9.5 | 1.2074 | 0.01791 | -0.054 | 67.4149
10 | 1.2411 | 0.01921 | -0.0509 | 64.607
10.5 | 1.2792 | 0.02031 | -0.0485 | 62.9838
11 | 1.3156 | 0.02155 | -0.046 | 61.0487
11.5 | 1.3514 | 0.02285 | -0.0434 | 59.1422
12 | 1.3837 | 0.02409 | -0.0404 | 57.4388
12.5 | 1.4135 | 0.02597 | -0.0374 | 54.4282
13 | 1.4464 | 0.02771 | -0.0349 | 52.1978
13.5 | 1.478 | 0.0296 | -0.0324 | 49.9324
14 | 1.5061 | 0.03183 | -0.0297 | 47.317
14.5 | 1.5291 | 0.03453 | -0.0268 | 44.2832
15 | 1.5542 | 0.03722 | -0.0243 | 41.7571
15.5 | 1.5757 | 0.0403 | -0.0217 | 39.0993
16 | 1.5911 | 0.04406 | -0.0192 | 36.1121
16.5 | 1.602 | 0.04846 | -0.0169 | 33.0582
17 | 1.6101 | 0.05335 | -0.015 | 30.1799
17.5 | 1.6145 | 0.05896 | -0.0136 | 27.383
18 | 1.6106 | 0.06579 | -0.013 | 24.4809
18.5 | 1.5983 | 0.07419 | -0.0136 | 21.5433
19 | 1.5828 | 0.08356 | -0.0155 | 18.9421
19.5 | 1.5583 | 0.0949 | -0.0193 | 16.4204
20 | 1.5286 | 0.10769 | -0.0249 | 14.1944

## 71. Re 4M Mach 0.50 (1)
BIGFOIL.COM POLAR EXPORT
NACA66A514
NACA66A514 |  |  |  | Cl Max: | 1.311 | at alpha= | 20 | deg
JavaFoil+Calcfoil stall+Eppler ext transition |  |  |  | L/D Max: | 205.039 | at alpha= | 3 | deg
Re: | 4000000 |  |  | Cd Min: | 0.00414 | at alpha= | -0.5 | deg
Mach: | 0.5 |  |  | Cl=0 at alpha= | -4.0725 | deg
|  |  |  | @ Cl=0.1, Cd= | 0.0069291
|  |  |  | @ Cl=0.4, Cd= | 0.005862
|  |  |  | @ Cl=0.6, Cd= | 0.004247
alpha (deg) | Cl | Cd | Cm | Cl/Cd
-20 | -0.881 | 0.16426 | -0.041 | -5.366
-19.5 | -0.852 | 0.15937 | -0.04 | -5.347
-19 | -0.825 | 0.15385 | -0.04 | -5.36
-18.5 | -0.797 | 0.14841 | -0.041 | -5.372
-18 | -0.77 | 0.14363 | -0.041 | -5.363
-17.5 | -0.744 | 0.14065 | -0.042 | -5.289
-17 | -0.714 | 0.15228 | -0.04 | -4.688
-16.5 | -0.687 | 0.13039 | -0.041 | -5.268
-16 | -0.66 | 0.12401 | -0.041 | -5.32
-15.5 | -0.633 | 0.12006 | -0.042 | -5.269
-15 | -0.605 | 0.11602 | -0.043 | -5.217
-14.5 | -0.578 | 0.11356 | -0.043 | -5.09
-14 | -0.55 | 0.10738 | -0.042 | -5.118
-13.5 | -0.522 | 0.0975 | -0.043 | -5.355
-13 | -0.495 | 0.08906 | -0.044 | -5.556
-12.5 | -0.467 | 0.0826 | -0.044 | -5.658
-12 | -0.44 | 0.07691 | -0.045 | -5.72
-11.5 | -0.413 | 0.07052 | -0.047 | -5.853
-11 | -0.385 | 0.0661 | -0.048 | -5.829
-10.5 | -0.356 | 0.07856 | -0.044 | -4.535
-10 | -0.329 | 0.06897 | -0.044 | -4.765
-9.5 | -0.301 | 0.06228 | -0.045 | -4.835
-9 | -0.274 | 0.05782 | -0.046 | -4.731
-8.5 | -0.246 | 0.05293 | -0.048 | -4.647
-8 | -0.218 | 0.05336 | -0.046 | -4.086
-7.5 | -0.19 | 0.05174 | -0.045 | -3.673
-7 | -0.267 | 0.0448 | -0.049 | -5.954
-6.5 | -0.241 | 0.04089 | -0.053 | -5.889
-6 | -0.247 | 0.00836 | -0.104 | -29.543
-5.5 | -0.189 | 0.00764 | -0.105 | -24.708
-5 | -0.125 | 0.00779 | -0.107 | -16.051
-4.5 | -0.059 | 0.0075 | -0.108 | -7.805
-4 | 0.01 | 0.00727 | -0.109 | 1.309
-3.5 | 0.079 | 0.00706 | -0.11 | 11.133
-3 | 0.148 | 0.00663 | -0.112 | 22.372
-2.5 | 0.219 | 0.00644 | -0.113 | 33.97
-2 | 0.289 | 0.00603 | -0.114 | 47.951
-1.5 | 0.361 | 0.00594 | -0.115 | 60.738
-1 | 0.431 | 0.0058 | -0.116 | 74.245
-0.5 | 0.501 | 0.00414 | -0.117 | 121.006
0 | 0.569 | 0.00422 | -0.118 | 134.842
0.5 | 0.638 | 0.00428 | -0.12 | 149.006
1 | 0.707 | 0.00435 | -0.121 | 162.483
1.5 | 0.776 | 0.00441 | -0.122 | 176.065
2 | 0.845 | 0.00448 | -0.123 | 188.684
2.5 | 0.908 | 0.00458 | -0.124 | 198.473
3 | 0.973 | 0.00475 | -0.125 | 205.039
3.5 | 1.033 | 0.0067 | -0.126 | 154.17
4 | 1.089 | 0.01262 | -0.126 | 86.285
4.5 | 1.145 | 0.01324 | -0.127 | 86.468
5 | 1.196 | 0.01395 | -0.128 | 85.754
5.5 | 1.24 | 0.01471 | -0.129 | 84.347
6 | 1.274 | 0.0156 | -0.13 | 81.639
6.5 | 1.291 | 0.01662 | -0.131 | 77.666
7 | 1.279 | 0.01785 | -0.132 | 71.661
7.5 | 1.204 | 0.0192 | -0.133 | 62.703
8 | 0.8 | 0.02017 | -0.133 | 39.666
8.5 | 0.687 | 0.05892 | -0.061 | 11.664
9 | 0.864 | 0.02155 | -0.135 | 40.099
9.5 | 0.895 | 0.02293 | -0.136 | 39.046
10 | 0.77 | 0.06719 | -0.07 | 11.456
10.5 | 0.795 | 0.07422 | -0.067 | 10.712
11 | 0.821 | 0.0849 | -0.068 | 9.675
11.5 | 0.85 | 0.07788 | -0.073 | 10.908
12 | 0.875 | 0.08508 | -0.072 | 10.288
12.5 | 0.901 | 0.09359 | -0.071 | 9.627
13 | 0.929 | 0.09963 | -0.076 | 9.328
13.5 | 0.955 | 0.10655 | -0.075 | 8.96
14 | 0.981 | 0.10945 | -0.076 | 8.961
14.5 | 1.01 | 0.11495 | -0.082 | 8.789
15 | 1.035 | 0.11611 | -0.081 | 8.914
15.5 | 1.061 | 0.12405 | -0.083 | 8.556
16 | 1.09 | 0.13003 | -0.087 | 8.385
16.5 | 1.122 | 0.13392 | -0.093 | 8.378
17 | 1.142 | 0.1356 | -0.088 | 8.42
17.5 | 1.168 | 0.14054 | -0.09 | 8.312
18 | 1.202 | 0.14419 | -0.097 | 8.336
18.5 | 1.234 | 0.1498 | -0.102 | 8.238
19 | 1.248 | 0.15031 | -0.095 | 8.301
19.5 | 1.274 | 0.15986 | -0.096 | 7.97
20 | 1.311 | 0.1604 | -0.104 | 8.172

## 72. Re 4M Mach 0.50 (2)
BIGFOIL.COM POLAR EXPORT
NACA66A514
NACA66A514 |  |  |  | Cl Max: | 1.258 | at alpha= | 11 | deg
XFOIL ncrit=9 |  |  |  | L/D Max: | 208.732 | at alpha= | 2.5 | deg
Re: | 4000000 |  |  | Cd Min: | 0.22452 | at alpha= | -20 | deg
Mach: | 0.5 |  |  | Cl=0 at alpha= | -4.1621 | deg
|  |  |  | @ Cl=0.1, Cd= | 0.0066704
|  |  |  | @ Cl=0.4, Cd= | 0.0057037
|  |  |  | @ Cl=0.6, Cd= | 0.0039619
alpha (deg) | Cl | Cd | Cm | Cl/Cd
-20 | -0.4297 | 0.22452 | -0.054 | -1.9139
-19.5 | -0.4093 | 0.2163 | -0.0588 | -1.8923
-19 | -0.39 | 0.20781 | -0.0635 | -1.8767
-18.5 | -0.3723 | 0.19892 | -0.0682 | -1.8716
-18 | -0.35 | 0.19222 | -0.0728 | -1.8208
-17.5 | -0.3299 | 0.1847 | -0.0773 | -1.7861
-17 | -0.3135 | 0.17556 | -0.082 | -1.7857
-16.5 | -0.2957 | 0.16745 | -0.0866 | -1.7659
-16 | -0.2759 | 0.16019 | -0.0911 | -1.7223
-15.5 | -0.2554 | 0.15324 | -0.0953 | -1.6667
-15 | -0.2403 | 0.14503 | -0.0997 | -1.6569
-14.5 | -0.2217 | 0.1378 | -0.1041 | -1.6089
-14 | -0.203 | 0.13078 | -0.1083 | -1.5522
-13.5 | -0.1897 | 0.12272 | -0.1126 | -1.5458
-13 | -0.183 | 0.11355 | -0.1172 | -1.6116
-12.5 | -0.1682 | 0.10654 | -0.1213 | -1.5787
-12 | -0.1534 | 0.0999 | -0.125 | -1.5355
-11.5 | -0.1467 | 0.09196 | -0.1291 | -1.5953
-11 | -0.1423 | 0.08398 | -0.1332 | -1.6945
-10.5 | -0.1453 | 0.07531 | -0.1376 | -1.9294
-10 | -0.1596 | 0.06537 | -0.1428 | -2.4415
-9.5 | -0.1731 | 0.05538 | -0.1489 | -3.1257
-9 | -0.2131 | 0.04252 | -0.1584 | -5.0118
-8.5 | -0.2508 | 0.0353 | -0.1576 | -7.1048
-8 | -0.2987 | 0.02978 | -0.1492 | -10.0302
-7.5 | -0.3059 | 0.02454 | -0.1431 | -12.4654
-7 | -0.2943 | 0.01951 | -0.1375 | -15.0846
-6.5 | -0.2766 | 0.01345 | -0.1318 | -20.5651
-6 | -0.2283 | 0.01039 | -0.1285 | -21.9731
-5.5 | -0.1726 | 0.00878 | -0.1259 | -19.6583
-5 | -0.1094 | 0.00805 | -0.1244 | -13.5901
-4.5 | -0.0448 | 0.00753 | -0.1235 | -5.9495
-4 | 0.0215 | 0.00719 | -0.1231 | 2.9903
-3.5 | 0.0871 | 0.00672 | -0.123 | 12.9613
-3 | 0.1547 | 0.00646 | -0.1233 | 23.9474
-2.5 | 0.2226 | 0.00628 | -0.1239 | 35.4459
-2 | 0.2899 | 0.00607 | -0.1245 | 47.7595
-1.5 | 0.3574 | 0.00594 | -0.1253 | 60.1684
-1 | 0.4223 | 0.00558 | -0.1258 | 75.681
-0.5 | 0.4833 | 0.00449 | -0.1264 | 107.6392
0 | 0.5494 | 0.00394 | -0.1274 | 139.4416
0.5 | 0.6186 | 0.00397 | -0.1284 | 155.8186
1 | 0.6863 | 0.00406 | -0.1292 | 169.0394
1.5 | 0.7562 | 0.0041 | -0.1302 | 184.439
2 | 0.823 | 0.00416 | -0.1306 | 197.8365
2.5 | 0.8892 | 0.00426 | -0.1306 | 208.7324
3 | 0.9006 | 0.00535 | -0.1197 | 168.3364
3.5 | 0.873 | 0.00706 | -0.1018 | 123.6544
4 | 0.8589 | 0.00923 | -0.088 | 93.0553
4.5 | 0.8569 | 0.01144 | -0.0772 | 74.9038
5 | 0.8629 | 0.01369 | -0.0682 | 63.0314
5.5 | 0.8937 | 0.01523 | -0.063 | 58.6802
6 | 0.9394 | 0.01629 | -0.0599 | 57.6673
6.5 | 0.9847 | 0.01742 | -0.0566 | 56.527
7 | 1.0303 | 0.01862 | -0.0533 | 55.333
7.5 | 1.0752 | 0.01994 | -0.0498 | 53.9218
8 | 1.1151 | 0.02163 | -0.0457 | 51.5534
8.5 | 1.1553 | 0.0234 | -0.0415 | 49.3718
9 | 1.1907 | 0.02558 | -0.0368 | 46.5481
9.5 | 1.2234 | 0.02809 | -0.032 | 43.5529
10 | 1.2442 | 0.03149 | -0.0263 | 39.511
10.5 | 1.2538 | 0.03597 | -0.0202 | 34.8568
11 | 1.258 | 0.04145 | -0.0145 | 30.3498
11.5 | 1.2429 | 0.04924 | -0.0099 | 25.2417
12.5 | 1.1724 | 0.0714 | -0.0087 | 16.4202
13 | 1.1361 | 0.08467 | -0.0131 | 13.418
13.5 | 1.1035 | 0.09917 | -0.0207 | 11.1274
14 | 1.0741 | 0.11496 | -0.0308 | 9.3432
14.5 | 1.0479 | 0.13006 | -0.0401 | 8.0571
15 | 1.0272 | 0.14684 | -0.0507 | 6.9954
15.5 | 1.0135 | 0.16212 | -0.0602 | 6.2515
16 | 1.0082 | 0.17574 | -0.0688 | 5.7369

## 73. Re 5M Mach 0.00 (1)
BIGFOIL.COM POLAR EXPORT
NACA66A514
NACA66A514 |  |  |  | Cl Max: | 1.425 | at alpha= | 11 | deg
JavaFoil+Calcfoil stall+Eppler ext transition |  |  |  | L/D Max: | 215.539 | at alpha= | 2.5 | deg
Re: | 5000000 |  |  | Cd Min: | 0.00368 | at alpha= | 2.5 | deg
Mach: | 0 |  |  | Cl=0 at alpha= | -4.0667 | deg
|  |  |  | @ Cl=0.1, Cd= | 0.0061532
|  |  |  | @ Cl=0.4, Cd= | 0.0049279
|  |  |  | @ Cl=0.6, Cd= | 0.003745
alpha (deg) | Cl | Cd | Cm | Cl/Cd
-16 | -0.607 | 0.11556 | -0.034 | -5.254
-15.5 | -0.618 | 0.10884 | -0.034 | -5.681
-15 | -0.627 | 0.10348 | -0.035 | -6.061
-14.5 | -0.634 | 0.09719 | -0.036 | -6.521
-14 | -0.637 | 0.09158 | -0.037 | -6.955
-13.5 | -0.635 | 0.08603 | -0.038 | -7.379
-13 | -0.624 | 0.08109 | -0.04 | -7.701
-12.5 | -0.612 | 0.07578 | -0.041 | -8.071
-12 | -0.596 | 0.07026 | -0.044 | -8.49
-11.5 | -0.58 | 0.06356 | -0.048 | -9.127
-11 | -0.651 | 0.01384 | -0.076 | -47.066
-10.5 | -0.635 | 0.01079 | -0.079 | -58.88
-10 | -0.609 | 0.00963 | -0.081 | -63.225
-9.5 | -0.572 | 0.00913 | -0.082 | -62.693
-9 | -0.533 | 0.00886 | -0.084 | -60.177
-8.5 | -0.488 | 0.00855 | -0.085 | -57.118
-8 | -0.44 | 0.00813 | -0.086 | -54.159
-7.5 | -0.39 | 0.00785 | -0.087 | -49.662
-7 | -0.337 | 0.00758 | -0.088 | -44.479
-6.5 | -0.283 | 0.00731 | -0.089 | -38.674
-6 | -0.227 | 0.00715 | -0.09 | -31.727
-5.5 | -0.169 | 0.00692 | -0.091 | -24.479
-5 | -0.111 | 0.00669 | -0.092 | -16.55
-4.5 | -0.052 | 0.00651 | -0.094 | -7.917
-4 | 0.008 | 0.00642 | -0.095 | 1.298
-3.5 | 0.069 | 0.00621 | -0.096 | 11.035
-3 | 0.129 | 0.0061 | -0.097 | 21.176
-2.5 | 0.19 | 0.00598 | -0.098 | 31.77
-2 | 0.251 | 0.00585 | -0.099 | 42.87
-1.5 | 0.312 | 0.00578 | -0.1 | 54.024
-1 | 0.373 | 0.00576 | -0.101 | 64.804
-0.5 | 0.434 | 0.00388 | -0.102 | 111.893
0 | 0.495 | 0.00372 | -0.103 | 132.896
0.5 | 0.555 | 0.00373 | -0.104 | 148.748
1 | 0.615 | 0.00375 | -0.105 | 164.053
1.5 | 0.676 | 0.0038 | -0.106 | 177.628
2 | 0.736 | 0.00385 | -0.107 | 190.963
2.5 | 0.793 | 0.00368 | -0.108 | 215.539
3 | 0.849 | 0.00526 | -0.109 | 161.467
3.5 | 0.905 | 0.00592 | -0.109 | 152.867
4 | 0.957 | 0.01006 | -0.11 | 95.077
4.5 | 1.011 | 0.01043 | -0.111 | 96.926
5 | 1.063 | 0.01083 | -0.112 | 98.167
5.5 | 1.114 | 0.01122 | -0.113 | 99.305
6 | 1.163 | 0.01166 | -0.113 | 99.723
6.5 | 1.209 | 0.01215 | -0.114 | 99.528
7 | 1.253 | 0.01267 | -0.115 | 98.854
7.5 | 1.294 | 0.01324 | -0.116 | 97.687
8 | 1.328 | 0.01382 | -0.117 | 96.091
8.5 | 1.358 | 0.01435 | -0.118 | 94.657
9 | 1.383 | 0.01497 | -0.118 | 92.388
9.5 | 1.402 | 0.01565 | -0.119 | 89.595
10 | 1.416 | 0.01633 | -0.12 | 86.712
10.5 | 1.424 | 0.01714 | -0.121 | 83.078
11 | 1.425 | 0.01796 | -0.122 | 79.332
11.5 | 1.414 | 0.01879 | -0.122 | 75.289
12 | 1.397 | 0.01981 | -0.123 | 70.514
12.5 | 1.374 | 0.02101 | -0.123 | 65.385
13 | 1.346 | 0.02206 | -0.124 | 61
13.5 | 1.312 | 0.02348 | -0.125 | 55.898
14 | 1.274 | 0.02514 | -0.125 | 50.687
14.5 | 1.229 | 0.02768 | -0.125 | 44.416
15 | 1.18 | 0.03065 | -0.125 | 38.492
15.5 | 0.986 | 0.09552 | -0.089 | 10.319
16 | 0.928 | 0.11571 | -0.074 | 8.021

## 74. Re 5M Mach 0.00 (2)
BIGFOIL.COM POLAR EXPORT
NACA66A514
NACA66A514 |  |  |  | Cl Max: | 1.7508 | at alpha= | 20 | deg
XFOIL ncrit=9 |  |  |  | L/D Max: | 194.321 | at alpha= | 2 | deg
Re: | 5000000 |  |  | Cd Min: | 0.05803 | at alpha= | 20 | deg
Mach: | 0 |  |  | Cl=0 at alpha= | -4.129 | deg
|  |  |  | @ Cl=0.1, Cd= | 0.0058559
|  |  |  | @ Cl=0.4, Cd= | 0.0042029
|  |  |  | @ Cl=0.6, Cd= | 0.0034899
alpha (deg) | Cl | Cd | Cm | Cl/Cd
-19.5 | -1.2562 | 0.03251 | -0.1269 | -38.6404
-19 | -1.2525 | 0.02918 | -0.126 | -42.9232
-18.5 | -1.2442 | 0.02643 | -0.1244 | -47.0753
-18 | -1.2274 | 0.02436 | -0.1228 | -50.3859
-17.5 | -1.2097 | 0.0225 | -0.1207 | -53.7644
-17 | -1.1892 | 0.02091 | -0.1185 | -56.8723
-16.5 | -1.1655 | 0.01956 | -0.1161 | -59.5859
-16 | -1.143 | 0.01824 | -0.1133 | -62.6645
-15.5 | -1.1163 | 0.01726 | -0.1103 | -64.6756
-15 | -1.1015 | 0.01591 | -0.1052 | -69.2332
-14.5 | -1.0726 | 0.0149 | -0.1019 | -71.9866
-14 | -1.0331 | 0.01409 | -0.1003 | -73.3215
-13.5 | -0.9897 | 0.01344 | -0.0992 | -73.6384
-13 | -0.9441 | 0.0128 | -0.0984 | -73.7578
-12.5 | -0.8958 | 0.01232 | -0.098 | -72.711
-12 | -0.8459 | 0.01192 | -0.0978 | -70.9648
-11.5 | -0.7967 | 0.01138 | -0.0975 | -70.0088
-11 | -0.7459 | 0.01095 | -0.0974 | -68.1187
-10.5 | -0.6945 | 0.0105 | -0.0974 | -66.1429
-9.5 | -0.5954 | 0.00912 | -0.0967 | -65.2851
-9 | -0.5419 | 0.00878 | -0.097 | -61.7198
-8.5 | -0.488 | 0.00843 | -0.0973 | -57.8885
-8 | -0.4332 | 0.00813 | -0.0977 | -53.2841
-7.5 | -0.3784 | 0.00784 | -0.0981 | -48.2653
-7 | -0.3226 | 0.00761 | -0.0987 | -42.3916
-6.5 | -0.2683 | 0.00716 | -0.0991 | -37.4721
-6 | -0.2125 | 0.00689 | -0.0996 | -30.8418
-5 | -0.0993 | 0.00649 | -0.1011 | -15.3005
-4.5 | -0.042 | 0.00631 | -0.1019 | -6.6561
-4 | 0.0146 | 0.00607 | -0.1026 | 2.4053
-3.5 | 0.0718 | 0.00591 | -0.1033 | 12.1489
-3 | 0.1291 | 0.0058 | -0.1042 | 22.2586
-2.5 | 0.1869 | 0.00563 | -0.1051 | 33.1972
-2 | 0.2449 | 0.00549 | -0.106 | 44.6084
-1.5 | 0.3023 | 0.00527 | -0.1069 | 57.3624
-1 | 0.3576 | 0.00476 | -0.1076 | 75.1261
-0.5 | 0.4124 | 0.00404 | -0.1084 | 102.0792
0 | 0.4687 | 0.00344 | -0.1093 | 136.25
0.5 | 0.5268 | 0.00346 | -0.1102 | 152.2543
1 | 0.5855 | 0.00348 | -0.1113 | 168.2471
1.5 | 0.6439 | 0.00352 | -0.1122 | 182.9261
2 | 0.7015 | 0.00361 | -0.1131 | 194.3213
2.5 | 0.7429 | 0.00444 | -0.1107 | 167.3198
3 | 0.7757 | 0.00554 | -0.1068 | 140.0181
3.5 | 0.8012 | 0.00667 | -0.1014 | 120.1199
4 | 0.8233 | 0.00751 | -0.0951 | 109.6272
4.5 | 0.8375 | 0.00852 | -0.0875 | 98.2981
5 | 0.8627 | 0.00944 | -0.0823 | 91.3877
5.5 | 0.897 | 0.01016 | -0.079 | 88.2874
6 | 0.9367 | 0.01071 | -0.0767 | 87.4603
6.5 | 0.9773 | 0.01125 | -0.0746 | 86.8711
7 | 1.0178 | 0.01181 | -0.0727 | 86.1812
7.5 | 1.058 | 0.01239 | -0.0707 | 85.3914
8.5 | 1.1354 | 0.01376 | -0.0665 | 82.5145
9 | 1.1747 | 0.01445 | -0.0646 | 81.2941
9.5 | 1.2119 | 0.01523 | -0.0625 | 79.5732
10 | 1.2471 | 0.01616 | -0.0601 | 77.172
10.5 | 1.2843 | 0.01699 | -0.0582 | 75.5915
11 | 1.321 | 0.01786 | -0.0563 | 73.9642
11.5 | 1.3559 | 0.01884 | -0.0542 | 71.9692
12 | 1.3892 | 0.01991 | -0.052 | 69.774
12.5 | 1.4195 | 0.02089 | -0.0494 | 67.9512
13 | 1.4518 | 0.02216 | -0.0473 | 65.5144
13.5 | 1.4849 | 0.0234 | -0.0455 | 63.4573
14 | 1.5153 | 0.02486 | -0.0435 | 60.9533
14.5 | 1.5442 | 0.02645 | -0.0414 | 58.3819
15 | 1.5719 | 0.02818 | -0.0394 | 55.7807
15.5 | 1.5949 | 0.03033 | -0.037 | 52.5849
16 | 1.622 | 0.0322 | -0.0353 | 50.3727
16.5 | 1.6469 | 0.03431 | -0.0335 | 48.0006
17 | 1.6694 | 0.03669 | -0.0317 | 45.5001
17.5 | 1.6877 | 0.0395 | -0.0299 | 42.7266
18 | 1.7023 | 0.04273 | -0.028 | 39.8385
18.5 | 1.718 | 0.04599 | -0.0265 | 37.3559
19 | 1.7318 | 0.04955 | -0.0252 | 34.9506
19.5 | 1.7428 | 0.05353 | -0.0241 | 32.5574
20 | 1.7508 | 0.05803 | -0.0234 | 30.1706

## 75. Re 5M Mach 0.10 (1)
BIGFOIL.COM POLAR EXPORT
NACA66A514
NACA66A514 |  |  |  | Cl Max: | 1.418 | at alpha= | 10.5 | deg
JavaFoil+Calcfoil stall+Eppler ext transition |  |  |  | L/D Max: | 214.885 | at alpha= | 2.5 | deg
Re: | 5000000 |  |  | Cd Min: | 0.00371 | at alpha= | 0 | deg
Mach: | 0.1 |  |  | Cl=0 at alpha= | -4.0667 | deg
|  |  |  | @ Cl=0.1, Cd= | 0.0061584
|  |  |  | @ Cl=0.4, Cd= | 0.0049736
|  |  |  | @ Cl=0.6, Cd= | 0.003762
alpha (deg) | Cl | Cd | Cm | Cl/Cd
-18.5 | -0.483 | 0.15463 | -0.03 | -3.124
-18 | -0.504 | 0.14403 | -0.031 | -3.498
-17.5 | -0.524 | 0.13755 | -0.032 | -3.81
-17 | -0.544 | 0.12997 | -0.032 | -4.182
-16.5 | -0.562 | 0.12308 | -0.033 | -4.564
-16 | -0.578 | 0.11664 | -0.034 | -4.96
-15.5 | -0.593 | 0.10994 | -0.035 | -5.398
-15 | -0.606 | 0.10416 | -0.035 | -5.813
-14.5 | -0.615 | 0.09809 | -0.036 | -6.269
-14 | -0.621 | 0.0926 | -0.037 | -6.709
-13.5 | -0.622 | 0.08724 | -0.038 | -7.129
-13 | -0.614 | 0.08161 | -0.039 | -7.522
-12.5 | -0.602 | 0.0776 | -0.04 | -7.762
-12 | -0.589 | 0.0716 | -0.043 | -8.227
-11.5 | -0.573 | 0.0658 | -0.046 | -8.707
-11 | -0.559 | 0.05637 | -0.052 | -9.915
-10.5 | -0.621 | 0.01265 | -0.078 | -49.127
-10 | -0.605 | 0.00989 | -0.081 | -61.215
-9.5 | -0.571 | 0.00923 | -0.083 | -61.921
-9 | -0.533 | 0.00849 | -0.084 | -62.754
-8.5 | -0.489 | 0.00854 | -0.085 | -57.202
-8 | -0.441 | 0.00823 | -0.087 | -53.574
-7.5 | -0.391 | 0.00797 | -0.088 | -49.071
-7 | -0.338 | 0.00767 | -0.089 | -44.097
-6.5 | -0.284 | 0.00739 | -0.09 | -38.391
-6 | -0.228 | 0.00716 | -0.091 | -31.806
-5.5 | -0.17 | 0.00692 | -0.092 | -24.571
-5 | -0.111 | 0.00677 | -0.093 | -16.44
-4.5 | -0.052 | 0.00656 | -0.094 | -7.893
-4 | 0.008 | 0.00644 | -0.095 | 1.3
-3.5 | 0.069 | 0.00626 | -0.096 | 11.006
-3 | 0.13 | 0.00606 | -0.097 | 21.4
-2.5 | 0.191 | 0.00597 | -0.098 | 31.978
-2 | 0.252 | 0.00589 | -0.099 | 42.775
-1.5 | 0.314 | 0.00583 | -0.1 | 53.881
-1 | 0.375 | 0.00574 | -0.101 | 65.375
-0.5 | 0.436 | 0.00387 | -0.103 | 112.642
0 | 0.497 | 0.00371 | -0.104 | 133.995
0.5 | 0.558 | 0.00372 | -0.105 | 150
1 | 0.618 | 0.00378 | -0.106 | 163.756
1.5 | 0.679 | 0.00381 | -0.107 | 178.14
2 | 0.74 | 0.00382 | -0.108 | 193.51
2.5 | 0.796 | 0.00371 | -0.109 | 214.885
3 | 0.853 | 0.00529 | -0.109 | 161.113
3.5 | 0.909 | 0.00595 | -0.11 | 152.837
4 | 0.961 | 0.01012 | -0.11 | 94.968
4.5 | 1.015 | 0.01048 | -0.111 | 96.837
5 | 1.068 | 0.01091 | -0.112 | 97.853
5.5 | 1.119 | 0.01131 | -0.113 | 98.947
6 | 1.167 | 0.01176 | -0.114 | 99.283
6.5 | 1.213 | 0.01224 | -0.115 | 99.165
7 | 1.257 | 0.0128 | -0.116 | 98.22
7.5 | 1.297 | 0.01336 | -0.117 | 97.134
8 | 1.331 | 0.01387 | -0.117 | 95.987
8.5 | 1.36 | 0.01449 | -0.118 | 93.854
9 | 1.383 | 0.01512 | -0.119 | 91.497
9.5 | 1.401 | 0.01581 | -0.12 | 88.607
10 | 1.413 | 0.01655 | -0.121 | 85.347
10.5 | 1.418 | 0.01736 | -0.121 | 81.668
11 | 1.415 | 0.01821 | -0.122 | 77.735
11.5 | 1.401 | 0.01913 | -0.123 | 73.202
12 | 1.379 | 0.02026 | -0.123 | 68.033
12.5 | 1.351 | 0.02152 | -0.124 | 62.778
13 | 1.316 | 0.02292 | -0.125 | 57.438
13.5 | 1.277 | 0.02438 | -0.125 | 52.396
14 | 1.233 | 0.02585 | -0.125 | 47.714
14.5 | 1.173 | 0.03067 | -0.124 | 38.23
15 | 0.972 | 0.09567 | -0.085 | 10.165
15.5 | 0.92 | 0.10935 | -0.076 | 8.411

## 76. Re 5M Mach 0.10 (2)
BIGFOIL.COM POLAR EXPORT
NACA66A514
NACA66A514 |  |  |  | Cl Max: | 1.7348 | at alpha= | 20 | deg
XFOIL ncrit=9 |  |  |  | L/D Max: | 194.917 | at alpha= | 2 | deg
Re: | 5000000 |  |  | Cd Min: | 0.06251 | at alpha= | 20 | deg
Mach: | 0.1 |  |  | Cl=0 at alpha= | -4.1289 | deg
|  |  |  | @ Cl=0.1, Cd= | 0.0058674
|  |  |  | @ Cl=0.4, Cd= | 0.0042574
|  |  |  | @ Cl=0.6, Cd= | 0.0034975
alpha (deg) | Cl | Cd | Cm | Cl/Cd
-20 | -1.1826 | 0.04623 | -0.1276 | -25.5808
-19.5 | -1.2036 | 0.03885 | -0.1304 | -30.9807
-19 | -1.2122 | 0.0338 | -0.1308 | -35.8639
-18 | -1.2031 | 0.02718 | -0.1284 | -44.2642
-17.5 | -1.1899 | 0.02481 | -0.1265 | -47.9605
-17 | -1.1749 | 0.02272 | -0.124 | -51.7121
-16.5 | -1.1543 | 0.02106 | -0.1216 | -54.8101
-16 | -1.1353 | 0.01939 | -0.1185 | -58.5508
-15.5 | -1.1044 | 0.01849 | -0.1162 | -59.7296
-15 | -1.0828 | 0.01727 | -0.1123 | -62.6983
-14.5 | -1.0708 | 0.01574 | -0.1063 | -68.0305
-14 | -1.0359 | 0.01469 | -0.1038 | -70.5174
-13.5 | -0.9939 | 0.01393 | -0.1023 | -71.3496
-13 | -0.9487 | 0.01323 | -0.1012 | -71.7082
-12.5 | -0.9004 | 0.01272 | -0.1005 | -70.7862
-12 | -0.8503 | 0.01228 | -0.1001 | -69.2427
-11.5 | -0.8013 | 0.01167 | -0.0995 | -68.6632
-11 | -0.7505 | 0.01119 | -0.0992 | -67.0688
-10.5 | -0.6989 | 0.0107 | -0.099 | -65.3178
-10 | -0.6495 | 0.01 | -0.0985 | -64.95
-9.5 | -0.5992 | 0.00926 | -0.098 | -64.7084
-9 | -0.5457 | 0.00888 | -0.0981 | -61.4527
-8.5 | -0.4913 | 0.00851 | -0.0983 | -57.7321
-8 | -0.436 | 0.0082 | -0.0987 | -53.1707
-7.5 | -0.3809 | 0.0079 | -0.099 | -48.2152
-7 | -0.3247 | 0.00765 | -0.0996 | -42.4444
-6.5 | -0.2698 | 0.00723 | -0.0999 | -37.3167
-6 | -0.2139 | 0.00693 | -0.1004 | -30.8658
-5.5 | -0.1572 | 0.00673 | -0.101 | -23.3581
-5 | -0.0998 | 0.00651 | -0.1017 | -15.3303
-4.5 | -0.0423 | 0.00633 | -0.1025 | -6.6825
-4 | 0.0147 | 0.00609 | -0.1032 | 2.4138
-3.5 | 0.0722 | 0.00593 | -0.1039 | 12.1754
-3 | 0.1299 | 0.0058 | -0.1048 | 22.3966
-2.5 | 0.1881 | 0.00564 | -0.1057 | 33.3511
-2 | 0.2464 | 0.0055 | -0.1066 | 44.8
-1.5 | 0.3042 | 0.00529 | -0.1075 | 57.5047
-1 | 0.3598 | 0.00479 | -0.1082 | 75.1148
-0.5 | 0.4149 | 0.00406 | -0.109 | 102.1921
0 | 0.4714 | 0.00345 | -0.1099 | 136.6377
0.5 | 0.5299 | 0.00347 | -0.1109 | 152.7089
1 | 0.589 | 0.00349 | -0.1119 | 168.7679
1.5 | 0.6477 | 0.00353 | -0.1129 | 183.4844
2 | 0.7056 | 0.00362 | -0.1137 | 194.9171
2.5 | 0.7475 | 0.00442 | -0.1114 | 169.1176
3 | 0.7796 | 0.00554 | -0.1072 | 140.722
3.5 | 0.8038 | 0.00669 | -0.1015 | 120.1495
4.5 | 0.8375 | 0.00859 | -0.0869 | 97.4971
5 | 0.8624 | 0.00954 | -0.0817 | 90.3983
5.5 | 0.8969 | 0.01027 | -0.0783 | 87.332
6 | 0.9373 | 0.01083 | -0.0761 | 86.5466
6.5 | 0.9778 | 0.01139 | -0.074 | 85.8472
7 | 1.0184 | 0.01197 | -0.0719 | 85.0794
7.5 | 1.0592 | 0.01256 | -0.07 | 84.3312
8.5 | 1.1372 | 0.01396 | -0.0657 | 81.4613
9 | 1.1758 | 0.01469 | -0.0636 | 80.0408
9.5 | 1.2139 | 0.01549 | -0.0615 | 78.3667
10 | 1.2487 | 0.01646 | -0.059 | 75.8627
10.5 | 1.2868 | 0.01729 | -0.0571 | 74.4245
11 | 1.3228 | 0.01823 | -0.055 | 72.5617
11.5 | 1.3585 | 0.01923 | -0.0529 | 70.6448
12 | 1.391 | 0.0204 | -0.0505 | 68.1863
13.5 | 1.4871 | 0.02406 | -0.0437 | 61.808
14 | 1.5185 | 0.02554 | -0.0417 | 59.4558
14.5 | 1.5463 | 0.02729 | -0.0394 | 56.6618
15 | 1.5713 | 0.02931 | -0.037 | 53.6097
15.5 | 1.5982 | 0.03127 | -0.035 | 51.1097
16 | 1.6246 | 0.0333 | -0.0331 | 48.7868
16.5 | 1.6475 | 0.03569 | -0.0311 | 46.1614
17 | 1.6666 | 0.03848 | -0.0291 | 43.3108
17.5 | 1.6827 | 0.04163 | -0.0271 | 40.4204
18 | 1.7 | 0.0448 | -0.0254 | 37.9464
18.5 | 1.714 | 0.04842 | -0.0239 | 35.3986
19 | 1.7253 | 0.05243 | -0.0227 | 32.9067
19.5 | 1.7336 | 0.05697 | -0.0217 | 30.4301
20 | 1.7348 | 0.06251 | -0.0211 | 27.7524

## 77. Re 5M Mach 0.25 (1)
BIGFOIL.COM POLAR EXPORT
NACA66A514
NACA66A514 |  |  |  | Cl Max: | 1.381 | at alpha= | 9.5 | deg
JavaFoil+Calcfoil stall+Eppler ext transition |  |  |  | L/D Max: | 218.437 | at alpha= | 2.5 | deg
Re: | 5000000 |  |  | Cd Min: | 0.0036 | at alpha= | 1.5 | deg
Mach: | 0.25 |  |  | Cl=0 at alpha= | -4.0726 | deg
|  |  |  | @ Cl=0.1, Cd= | 0.0062645
|  |  |  | @ Cl=0.4, Cd= | 0.0052871
|  |  |  | @ Cl=0.6, Cd= | 0.0037918
alpha (deg) | Cl | Cd | Cm | Cl/Cd
-14.5 | -0.451 | 0.10778 | -0.034 | -4.181
-14 | -0.486 | 0.10174 | -0.035 | -4.778
-13.5 | -0.512 | 0.09315 | -0.036 | -5.498
-13 | -0.524 | 0.08802 | -0.037 | -5.951
-12.5 | -0.53 | 0.08203 | -0.038 | -6.461
-12 | -0.531 | 0.07678 | -0.039 | -6.917
-11.5 | -0.527 | 0.07195 | -0.04 | -7.319
-11 | -0.517 | 0.06744 | -0.042 | -7.673
-10.5 | -0.503 | 0.06291 | -0.043 | -7.99
-10 | -0.484 | 0.05799 | -0.046 | -8.342
-9.5 | -0.532 | 0.01505 | -0.08 | -35.341
-9 | -0.526 | 0.00924 | -0.086 | -56.927
-8.5 | -0.488 | 0.00811 | -0.087 | -60.165
-8 | -0.445 | 0.00861 | -0.089 | -51.663
-7.5 | -0.396 | 0.00817 | -0.09 | -48.48
-7 | -0.344 | 0.00787 | -0.091 | -43.702
-6.5 | -0.289 | 0.00758 | -0.092 | -38.188
-6 | -0.233 | 0.00733 | -0.093 | -31.736
-5.5 | -0.174 | 0.00705 | -0.094 | -24.705
-5 | -0.114 | 0.0069 | -0.096 | -16.539
-4.5 | -0.053 | 0.00665 | -0.097 | -7.977
-4 | 0.009 | 0.00649 | -0.098 | 1.323
-3.5 | 0.071 | 0.00633 | -0.099 | 11.182
-3 | 0.133 | 0.00619 | -0.1 | 21.528
-2.5 | 0.196 | 0.00607 | -0.101 | 32.291
-2 | 0.259 | 0.00595 | -0.102 | 43.541
-1.5 | 0.323 | 0.00586 | -0.103 | 55.012
-1 | 0.385 | 0.00578 | -0.104 | 66.622
-0.5 | 0.448 | 0.00371 | -0.105 | 120.915
0 | 0.51 | 0.00374 | -0.106 | 136.365
0.5 | 0.573 | 0.00377 | -0.107 | 152.069
1 | 0.635 | 0.00382 | -0.108 | 166.093
1.5 | 0.698 | 0.0036 | -0.109 | 193.488
2 | 0.76 | 0.00366 | -0.11 | 207.711
2.5 | 0.818 | 0.00374 | -0.111 | 218.437
3 | 0.875 | 0.00549 | -0.112 | 159.314
3.5 | 0.932 | 0.00621 | -0.113 | 150.135
4 | 0.985 | 0.01044 | -0.113 | 94.341
4.5 | 1.04 | 0.01084 | -0.114 | 95.987
5 | 1.093 | 0.01131 | -0.115 | 96.668
5.5 | 1.144 | 0.01174 | -0.116 | 97.466
6 | 1.192 | 0.01223 | -0.117 | 97.474
6.5 | 1.237 | 0.01283 | -0.118 | 96.465
7 | 1.278 | 0.0134 | -0.119 | 95.376
7.5 | 1.316 | 0.01408 | -0.12 | 93.398
8 | 1.344 | 0.01467 | -0.12 | 91.598
8.5 | 1.364 | 0.01537 | -0.121 | 88.735
9 | 1.377 | 0.01619 | -0.122 | 85.011
9.5 | 1.381 | 0.01698 | -0.123 | 81.298
10 | 1.375 | 0.01795 | -0.124 | 76.587
10.5 | 1.36 | 0.01875 | -0.124 | 72.539
11 | 1.33 | 0.02002 | -0.125 | 66.453
11.5 | 1.282 | 0.02139 | -0.126 | 59.927
12 | 1.221 | 0.02286 | -0.126 | 53.437
12.5 | 1.129 | 0.0282 | -0.124 | 40.038
13 | 0.893 | 0.09075 | -0.067 | 9.835
13.5 | 0.819 | 0.0974 | -0.065 | 8.405
14 | 0.738 | 0.10649 | -0.062 | 6.934
14.5 | 0.654 | 0.11541 | -0.06 | 5.665

## 78. Re 5M Mach 0.25 (2)
BIGFOIL.COM POLAR EXPORT
NACA66A514
NACA66A514 |  |  |  | Cl Max: | 1.6492 | at alpha= | 17.5 | deg
XFOIL ncrit=9 |  |  |  | L/D Max: | 186.732 | at alpha= | 1.5 | deg
Re: | 5000000 |  |  | Cd Min: | 0.17655 | at alpha= | -18.5 | deg
Mach: | 0.25 |  |  | Cl=0 at alpha= | -4.1311 | deg
|  |  |  | @ Cl=0.1, Cd= | 0.0059379
|  |  |  | @ Cl=0.4, Cd= | 0.0044425
|  |  |  | @ Cl=0.6, Cd= | 0.0035287
alpha (deg) | Cl | Cd | Cm | Cl/Cd
-18.5 | -0.3934 | 0.17655 | -0.0631 | -2.2283
-18 | -0.376 | 0.17033 | -0.0673 | -2.2075
-17.5 | -0.3571 | 0.16462 | -0.0712 | -2.1692
-16 | -0.7935 | 0.05348 | -0.1339 | -14.8373
-15.5 | -0.7821 | 0.04758 | -0.1379 | -16.4376
-15 | -0.8733 | 0.034 | -0.1429 | -25.6853
-14.5 | -0.8886 | 0.02924 | -0.1408 | -30.3899
-14 | -0.9056 | 0.02486 | -0.1366 | -36.428
-13.5 | -0.9344 | 0.02035 | -0.1293 | -45.9165
-13 | -0.9341 | 0.01793 | -0.1217 | -52.097
-12.5 | -0.8976 | 0.01689 | -0.1181 | -53.1439
-12 | -0.8519 | 0.01607 | -0.1158 | -53.0118
-11.5 | -0.8113 | 0.01465 | -0.113 | -55.3788
-11 | -0.7659 | 0.01344 | -0.1109 | -56.9866
-10.5 | -0.7161 | 0.01252 | -0.1093 | -57.1965
-10 | -0.6651 | 0.01164 | -0.1079 | -57.1392
-9.5 | -0.6118 | 0.01091 | -0.1069 | -56.077
-9 | -0.5643 | 0.00963 | -0.1052 | -58.5981
-8.5 | -0.5087 | 0.00905 | -0.1047 | -56.2099
-8 | -0.4513 | 0.00869 | -0.1045 | -51.9333
-7.5 | -0.3941 | 0.00828 | -0.1043 | -47.5966
-7 | -0.3359 | 0.00794 | -0.1044 | -42.3048
-6.5 | -0.2777 | 0.00763 | -0.1046 | -36.3958
-5.5 | -0.1623 | 0.00686 | -0.1049 | -23.6589
-5 | -0.103 | 0.00662 | -0.1055 | -15.5589
-4.5 | -0.0436 | 0.00642 | -0.1061 | -6.7913
-4 | 0.0155 | 0.00622 | -0.1067 | 2.492
-3.5 | 0.0745 | 0.00601 | -0.1073 | 12.396
-3 | 0.1346 | 0.00584 | -0.1082 | 23.0479
-2.5 | 0.1947 | 0.00569 | -0.1091 | 34.2179
-2 | 0.2547 | 0.00554 | -0.11 | 45.9747
-1.5 | 0.3145 | 0.00538 | -0.1108 | 58.4572
-0.5 | 0.4285 | 0.00413 | -0.1124 | 103.753
0 | 0.4865 | 0.00349 | -0.1133 | 139.3983
0.5 | 0.5467 | 0.00352 | -0.1142 | 155.3125
1 | 0.608 | 0.00353 | -0.1153 | 172.238
1.5 | 0.6685 | 0.00358 | -0.1163 | 186.7318
2.5 | 0.7731 | 0.00435 | -0.1149 | 177.7241
3 | 0.7999 | 0.0056 | -0.1093 | 142.8393
3.5 | 0.814 | 0.00677 | -0.101 | 120.2363
4 | 0.8221 | 0.00781 | -0.0915 | 105.2625
4.5 | 0.8376 | 0.00902 | -0.0841 | 92.8603
5 | 0.8617 | 0.01014 | -0.0785 | 84.9803
5.5 | 0.8982 | 0.01092 | -0.0752 | 82.2527
6 | 0.9393 | 0.01156 | -0.0728 | 81.2543
7 | 1.023 | 0.01287 | -0.0682 | 79.4872
7.5 | 1.064 | 0.0136 | -0.0659 | 78.2353
8 | 1.1038 | 0.01442 | -0.0634 | 76.5465
8.5 | 1.1444 | 0.01521 | -0.061 | 75.24
9 | 1.1843 | 0.01608 | -0.0586 | 73.6505
9.5 | 1.221 | 0.01714 | -0.0558 | 71.2369
10 | 1.2595 | 0.01815 | -0.0533 | 69.3939
10.5 | 1.2969 | 0.01926 | -0.0507 | 67.3364
11 | 1.3347 | 0.02039 | -0.0483 | 65.4586
11.5 | 1.3685 | 0.0218 | -0.0454 | 62.7752
12 | 1.4013 | 0.0233 | -0.0424 | 60.1416
12.5 | 1.4357 | 0.02441 | -0.0397 | 58.8161
13 | 1.4682 | 0.02613 | -0.037 | 56.1883
13.5 | 1.4994 | 0.02798 | -0.0342 | 53.5883
14 | 1.5268 | 0.03021 | -0.0313 | 50.5396
14.5 | 1.5552 | 0.03245 | -0.0287 | 47.926
15 | 1.5802 | 0.03504 | -0.026 | 45.097
15.5 | 1.6005 | 0.03814 | -0.0231 | 41.9638
16 | 1.6181 | 0.04159 | -0.0204 | 38.906
16.5 | 1.6339 | 0.04541 | -0.018 | 35.9811
17 | 1.6443 | 0.04992 | -0.0159 | 32.9387
17.5 | 1.6492 | 0.05522 | -0.0141 | 29.866
18 | 1.6474 | 0.06158 | -0.013 | 26.7522
18.5 | 1.6364 | 0.06946 | -0.0128 | 23.5589
19 | 1.6176 | 0.07892 | -0.0141 | 20.4967
19.5 | 1.5954 | 0.08953 | -0.017 | 17.8197
20 | 1.5679 | 0.10164 | -0.0218 | 15.426

## 79. Re 5M Mach 0.50 (1)
BIGFOIL.COM POLAR EXPORT
NACA66A514
NACA66A514 |  |  |  | Cl Max: | 1.327 | at alpha= | 20 | deg
JavaFoil+Calcfoil stall+Eppler ext transition |  |  |  | L/D Max: | 201.999 | at alpha= | 2.5 | deg
Re: | 5000000 |  |  | Cd Min: | 0.0034 | at alpha= | -0.5 | deg
Mach: | 0.5 |  |  | Cl=0 at alpha= | -4.0725 | deg
|  |  |  | @ Cl=0.1, Cd= | 0.0066704
|  |  |  | @ Cl=0.4, Cd= | 0.0056431
|  |  |  | @ Cl=0.6, Cd= | 0.0037267
alpha (deg) | Cl | Cd | Cm | Cl/Cd
-20 | -0.882 | 0.15846 | -0.042 | -5.567
-19.5 | -0.853 | 0.154 | -0.041 | -5.54
-19 | -0.825 | 0.15042 | -0.041 | -5.484
-18.5 | -0.797 | 0.14484 | -0.041 | -5.506
-18 | -0.77 | 0.14008 | -0.041 | -5.5
-17.5 | -0.744 | 0.13935 | -0.043 | -5.34
-17 | -0.714 | 0.15064 | -0.04 | -4.74
-16.5 | -0.687 | 0.12677 | -0.041 | -5.421
-16 | -0.66 | 0.12083 | -0.042 | -5.463
-15.5 | -0.633 | 0.11717 | -0.043 | -5.402
-15 | -0.606 | 0.11318 | -0.043 | -5.351
-14.5 | -0.578 | 0.11153 | -0.044 | -5.184
-14 | -0.55 | 0.10441 | -0.043 | -5.267
-13.5 | -0.523 | 0.09568 | -0.043 | -5.461
-13 | -0.495 | 0.08655 | -0.045 | -5.723
-12.5 | -0.468 | 0.08125 | -0.045 | -5.759
-12 | -0.441 | 0.07489 | -0.047 | -5.882
-11.5 | -0.414 | 0.06897 | -0.05 | -6.004
-11 | -0.388 | 0.06306 | -0.053 | -6.152
-10.5 | -0.356 | 0.07746 | -0.044 | -4.6
-10 | -0.329 | 0.06779 | -0.045 | -4.85
-9.5 | -0.301 | 0.06162 | -0.046 | -4.889
-9 | -0.274 | 0.05678 | -0.047 | -4.82
-8.5 | -0.246 | 0.05182 | -0.05 | -4.755
-8 | -0.218 | 0.05242 | -0.047 | -4.16
-7.5 | -0.19 | 0.05122 | -0.045 | -3.711
-7 | -0.267 | 0.0442 | -0.05 | -6.038
-6.5 | -0.296 | 0.00836 | -0.102 | -35.435
-6 | -0.247 | 0.00735 | -0.104 | -33.639
-5.5 | -0.189 | 0.00783 | -0.106 | -24.147
-5 | -0.125 | 0.00753 | -0.107 | -16.614
-4.5 | -0.059 | 0.00722 | -0.108 | -8.116
-4 | 0.01 | 0.00697 | -0.109 | 1.366
-3.5 | 0.079 | 0.00671 | -0.11 | 11.715
-3 | 0.148 | 0.00658 | -0.112 | 22.568
-2.5 | 0.219 | 0.00618 | -0.113 | 35.382
-2 | 0.289 | 0.00601 | -0.114 | 48.058
-1.5 | 0.361 | 0.00571 | -0.115 | 63.189
-1 | 0.431 | 0.00559 | -0.116 | 77.098
-0.5 | 0.501 | 0.0034 | -0.117 | 147.527
0 | 0.569 | 0.00343 | -0.119 | 166.12
0.5 | 0.639 | 0.0041 | -0.12 | 155.768
1 | 0.708 | 0.00414 | -0.121 | 171.024
1.5 | 0.777 | 0.00422 | -0.122 | 184.29
2 | 0.846 | 0.00429 | -0.123 | 196.995
2.5 | 0.909 | 0.0045 | -0.124 | 201.999
3 | 0.97 | 0.00634 | -0.125 | 153.011
3.5 | 1.032 | 0.00731 | -0.125 | 141.142
4 | 1.09 | 0.01215 | -0.126 | 89.69
4.5 | 1.146 | 0.01276 | -0.127 | 89.829
5 | 1.197 | 0.01344 | -0.128 | 89.103
5.5 | 1.242 | 0.01416 | -0.129 | 87.664
6 | 1.275 | 0.015 | -0.13 | 84.974
6.5 | 1.292 | 0.01597 | -0.131 | 80.889
7 | 1.28 | 0.01715 | -0.132 | 74.675
7.5 | 1.206 | 0.01852 | -0.133 | 65.112
8 | 0.801 | 0.01965 | -0.134 | 40.751
8.5 | 0.688 | 0.05781 | -0.062 | 11.897
9 | 0.865 | 0.02079 | -0.136 | 41.597
9.5 | 0.896 | 0.02225 | -0.136 | 40.273
10 | 0.924 | 0.02417 | -0.137 | 38.212
10.5 | 0.796 | 0.07263 | -0.071 | 10.963
11 | 0.822 | 0.08488 | -0.068 | 9.68
11.5 | 1.017 | 0.02738 | -0.139 | 37.128
12 | 0.878 | 0.08265 | -0.078 | 10.626
12.5 | 0.902 | 0.09337 | -0.074 | 9.665
13 | 0.931 | 0.0979 | -0.08 | 9.514
13.5 | 0.955 | 0.10363 | -0.076 | 9.216
14 | 0.981 | 0.10685 | -0.077 | 9.183
14.5 | 1.013 | 0.11229 | -0.086 | 9.022
15 | 1.035 | 0.11326 | -0.082 | 9.141
15.5 | 1.062 | 0.11985 | -0.083 | 8.859
16 | 1.092 | 0.12487 | -0.089 | 8.746
16.5 | 1.126 | 0.12883 | -0.096 | 8.741
17 | 1.142 | 0.13286 | -0.089 | 8.597
17.5 | 1.17 | 0.13709 | -0.091 | 8.535
18 | 1.211 | 0.13539 | -0.103 | 8.945
18.5 | 1.24 | 0.1425 | -0.106 | 8.705
19 | 1.249 | 0.14639 | -0.095 | 8.53
19.5 | 1.28 | 0.15294 | -0.1 | 8.37
20 | 1.327 | 0.1467 | -0.112 | 9.047

## 80. Re 5M Mach 0.50 (2)
BIGFOIL.COM POLAR EXPORT
NACA66A514
NACA66A514 |  |  |  | Cl Max: | 1.2774 | at alpha= | 11 | deg
XFOIL ncrit=9 |  |  |  | L/D Max: | 216.044 | at alpha= | 2.5 | deg
Re: | 5000000 |  |  | Cd Min: | 0.22372 | at alpha= | -20 | deg
Mach: | 0.5 |  |  | Cl=0 at alpha= | -4.1477 | deg
|  |  |  | @ Cl=0.1, Cd= | 0.0063672
|  |  |  | @ Cl=0.4, Cd= | 0.0054972
|  |  |  | @ Cl=0.6, Cd= | 0.0037178
alpha (deg) | Cl | Cd | Cm | Cl/Cd
-20 | -0.4298 | 0.22372 | -0.0543 | -1.9212
-19.5 | -0.409 | 0.21596 | -0.0591 | -1.8939
-19 | -0.3895 | 0.20773 | -0.0638 | -1.875
-18.5 | -0.3724 | 0.19868 | -0.0684 | -1.8744
-18 | -0.3531 | 0.1905 | -0.0732 | -1.8535
-17.5 | -0.3315 | 0.18335 | -0.0778 | -1.808
-17 | -0.3123 | 0.17539 | -0.0824 | -1.7806
-16.5 | -0.2988 | 0.16596 | -0.0872 | -1.8004
-16 | -0.279 | 0.15887 | -0.0915 | -1.7562
-15.5 | -0.2565 | 0.15241 | -0.0958 | -1.683
-15 | -0.244 | 0.14326 | -0.1006 | -1.7032
-14.5 | -0.2274 | 0.13569 | -0.105 | -1.6759
-14 | -0.2072 | 0.12924 | -0.109 | -1.6032
-13.5 | -0.1904 | 0.12208 | -0.1132 | -1.5596
-13 | -0.1836 | 0.11275 | -0.1179 | -1.6284
-12.5 | -0.1762 | 0.10436 | -0.1223 | -1.6884
-12 | -0.1647 | 0.09718 | -0.1264 | -1.6948
-11.5 | -0.1587 | 0.08931 | -0.1306 | -1.777
-11 | -0.1527 | 0.08183 | -0.1345 | -1.8661
-10.5 | -0.1541 | 0.07358 | -0.1388 | -2.0943
-10 | -0.167 | 0.06392 | -0.1441 | -2.6126
-9.5 | -0.1871 | 0.05241 | -0.1521 | -3.5699
-9 | -0.2252 | 0.04119 | -0.1594 | -5.4673
-8 | -0.3089 | 0.02894 | -0.1487 | -10.6738
-7.5 | -0.3295 | 0.02223 | -0.1414 | -14.8223
-7 | -0.3175 | 0.01681 | -0.1356 | -18.8876
-6.5 | -0.2887 | 0.01172 | -0.1307 | -24.6331
-6 | -0.2368 | 0.0094 | -0.1275 | -25.1915
-5.5 | -0.176 | 0.00838 | -0.1254 | -21.0024
-5 | -0.1151 | 0.00745 | -0.1236 | -15.4497
-4.5 | -0.0477 | 0.00703 | -0.1231 | -6.7852
-4 | 0.02 | 0.00669 | -0.123 | 2.9895
-3.5 | 0.0878 | 0.00642 | -0.1232 | 13.676
-3 | 0.1548 | 0.00613 | -0.1234 | 25.2529
-2.5 | 0.2225 | 0.00597 | -0.1239 | 37.2697
-2 | 0.2902 | 0.00583 | -0.1246 | 49.777
-1.5 | 0.3586 | 0.00567 | -0.1255 | 63.2451
-1 | 0.4257 | 0.00539 | -0.1264 | 78.9796
-0.5 | 0.4887 | 0.00453 | -0.1271 | 107.8808
0 | 0.5523 | 0.00369 | -0.1279 | 149.6748
0.5 | 0.6209 | 0.00373 | -0.1289 | 166.4611
1 | 0.691 | 0.00376 | -0.1301 | 183.7766
1.5 | 0.7593 | 0.00382 | -0.1309 | 198.7696
2 | 0.8275 | 0.0039 | -0.1315 | 212.1795
2.5 | 0.8901 | 0.00412 | -0.1308 | 216.0437
3 | 0.8667 | 0.00572 | -0.1131 | 151.521
3.5 | 0.8551 | 0.00736 | -0.0988 | 116.1821
4 | 0.847 | 0.00944 | -0.0862 | 89.7246
4.5 | 0.852 | 0.01148 | -0.0765 | 74.216
5 | 0.8638 | 0.01355 | -0.0683 | 63.7491
5.5 | 0.9056 | 0.01464 | -0.0645 | 61.8579
6 | 0.9519 | 0.01563 | -0.0614 | 60.9021
6.5 | 0.9979 | 0.01672 | -0.0582 | 59.683
7 | 1.0448 | 0.01785 | -0.0549 | 58.5322
7.5 | 1.0883 | 0.01921 | -0.0512 | 56.6528
8 | 1.1334 | 0.02059 | -0.0475 | 55.0461
8.5 | 1.1747 | 0.02228 | -0.0433 | 52.7244
9 | 1.2128 | 0.02426 | -0.0387 | 49.9918
9.5 | 1.2426 | 0.02686 | -0.0334 | 46.2621
10 | 1.2651 | 0.03011 | -0.0276 | 42.0159
10.5 | 1.2767 | 0.03434 | -0.0214 | 37.1782
11 | 1.2774 | 0.03989 | -0.0152 | 32.0231
11.5 | 1.2543 | 0.04826 | -0.01 | 25.9905
12 | 1.224 | 0.05809 | -0.0075 | 21.0708
12.5 | 1.1917 | 0.06914 | -0.0079 | 17.236
13.5 | 1.1261 | 0.09579 | -0.0184 | 11.7559
14 | 1.0965 | 0.1111 | -0.0279 | 9.8695
14.5 | 1.0717 | 0.12725 | -0.0389 | 8.422
15 | 1.0522 | 0.14353 | -0.0496 | 7.3309
15.5 | 1.0332 | 0.15797 | -0.0575 | 6.5405
16 | 1.0187 | 0.17352 | -0.0675 | 5.8708

## 81. Re 6M Mach 0.00 (1)
BIGFOIL.COM POLAR EXPORT
NACA66A514
NACA66A514 |  |  |  | Cl Max: | 1.426 | at alpha= | 11 | deg
JavaFoil+Calcfoil stall+Eppler ext transition |  |  |  | L/D Max: | 193.44 | at alpha= | 2 | deg
Re: | 6000000 |  |  | Cd Min: | 0.00362 | at alpha= | 0.5 | deg
Mach: | 0 |  |  | Cl=0 at alpha= | -4.0667 | deg
|  |  |  | @ Cl=0.1, Cd= | 0.0059925
|  |  |  | @ Cl=0.4, Cd= | 0.0047688
|  |  |  | @ Cl=0.6, Cd= | 0.0036275
alpha (deg) | Cl | Cd | Cm | Cl/Cd
-16 | -0.607 | 0.11481 | -0.034 | -5.289
-15.5 | -0.619 | 0.10824 | -0.035 | -5.714
-15 | -0.628 | 0.10223 | -0.035 | -6.138
-14.5 | -0.634 | 0.0954 | -0.037 | -6.648
-14 | -0.638 | 0.09032 | -0.038 | -7.058
-13.5 | -0.635 | 0.08506 | -0.039 | -7.469
-13 | -0.625 | 0.07965 | -0.041 | -7.852
-12.5 | -0.613 | 0.07412 | -0.043 | -8.274
-12 | -0.6 | 0.06739 | -0.047 | -8.898
-11.5 | -0.598 | 0.05017 | -0.058 | -11.922
-11 | -0.666 | 0.01109 | -0.078 | -60.001
-10.5 | -0.64 | 0.01003 | -0.08 | -63.849
-10 | -0.61 | 0.00928 | -0.081 | -65.736
-9.5 | -0.573 | 0.00816 | -0.083 | -70.282
-9 | -0.533 | 0.0086 | -0.084 | -62.04
-8.5 | -0.488 | 0.00817 | -0.085 | -59.742
-8 | -0.44 | 0.0079 | -0.086 | -55.731
-7.5 | -0.39 | 0.00762 | -0.087 | -51.122
-7 | -0.337 | 0.00735 | -0.088 | -45.869
-6.5 | -0.283 | 0.00708 | -0.089 | -39.944
-6 | -0.227 | 0.00694 | -0.09 | -32.659
-5.5 | -0.169 | 0.00672 | -0.091 | -25.203
-5 | -0.111 | 0.0065 | -0.092 | -17.037
-4.5 | -0.052 | 0.00635 | -0.094 | -8.113
-4 | 0.008 | 0.00621 | -0.095 | 1.341
-3.5 | 0.069 | 0.00607 | -0.096 | 11.297
-3 | 0.129 | 0.00592 | -0.097 | 21.81
-2.5 | 0.19 | 0.0058 | -0.098 | 32.712
-2 | 0.251 | 0.00573 | -0.099 | 43.795
-1.5 | 0.312 | 0.00565 | -0.1 | 55.261
-1 | 0.373 | 0.00557 | -0.101 | 67.032
-0.5 | 0.434 | 0.00376 | -0.102 | 115.348
0 | 0.495 | 0.00382 | -0.103 | 129.575
0.5 | 0.555 | 0.00362 | -0.104 | 153.136
1 | 0.615 | 0.00363 | -0.105 | 169.535
1.5 | 0.676 | 0.00368 | -0.106 | 183.674
2 | 0.736 | 0.0038 | -0.107 | 193.44
2.5 | 0.791 | 0.00515 | -0.108 | 153.467
3 | 0.848 | 0.00572 | -0.109 | 148.184
3.5 | 0.904 | 0.00634 | -0.109 | 142.579
4 | 0.957 | 0.00976 | -0.11 | 98.095
4.5 | 1.011 | 0.01009 | -0.111 | 100.225
5 | 1.064 | 0.01049 | -0.112 | 101.464
5.5 | 1.115 | 0.01087 | -0.113 | 102.542
6 | 1.164 | 0.0113 | -0.114 | 103.016
6.5 | 1.21 | 0.01177 | -0.114 | 102.815
7 | 1.254 | 0.01228 | -0.115 | 102.074
7.5 | 1.294 | 0.01283 | -0.116 | 100.925
8 | 1.329 | 0.01338 | -0.117 | 99.332
8.5 | 1.359 | 0.01389 | -0.118 | 97.817
9 | 1.384 | 0.01448 | -0.119 | 95.584
9.5 | 1.403 | 0.01514 | -0.119 | 92.663
10 | 1.417 | 0.01581 | -0.12 | 89.629
10.5 | 1.425 | 0.01658 | -0.121 | 85.964
11 | 1.426 | 0.01734 | -0.122 | 82.225
11.5 | 1.416 | 0.01813 | -0.122 | 78.063
12 | 1.399 | 0.01914 | -0.123 | 73.079
12.5 | 1.375 | 0.02033 | -0.124 | 67.632
13 | 1.347 | 0.02146 | -0.124 | 62.748
13.5 | 1.314 | 0.02267 | -0.125 | 57.949
14 | 1.275 | 0.02419 | -0.125 | 52.737
14.5 | 1.232 | 0.02638 | -0.125 | 46.715
15 | 1.185 | 0.029 | -0.125 | 40.852
15.5 | 1.115 | 0.03735 | -0.122 | 29.844
16 | 0.932 | 0.11204 | -0.078 | 8.318

## 82. Re 6M Mach 0.00 (2)
BIGFOIL.COM POLAR EXPORT
NACA66A514
NACA66A514 |  |  |  | Cl Max: | 1.7691 | at alpha= | 20 | deg
XFOIL ncrit=9 |  |  |  | L/D Max: | 200.543 | at alpha= | 2 | deg
Re: | 6000000 |  |  | Cd Min: | 0.0559 | at alpha= | 20 | deg
Mach: | 0 |  |  | Cl=0 at alpha= | -4.1248 | deg
|  |  |  | @ Cl=0.1, Cd= | 0.0056264
|  |  |  | @ Cl=0.4, Cd= | 0.0042736
|  |  |  | @ Cl=0.6, Cd= | 0.0033412
alpha (deg) | Cl | Cd | Cm | Cl/Cd
-20 | -1.3061 | 0.03232 | -0.1267 | -40.4115
-19.5 | -1.3039 | 0.0289 | -0.1256 | -45.1176
-19 | -1.2954 | 0.02617 | -0.1242 | -49.4994
-18.5 | -1.2828 | 0.02384 | -0.1223 | -53.8087
-18 | -1.2645 | 0.02203 | -0.1203 | -57.399
-17.5 | -1.2446 | 0.02044 | -0.1179 | -60.8904
-17 | -1.2218 | 0.01903 | -0.1155 | -64.2039
-16.5 | -1.1969 | 0.01785 | -0.1129 | -67.0532
-16 | -1.1725 | 0.01676 | -0.1098 | -69.9582
-15.5 | -1.1433 | 0.01604 | -0.1067 | -71.2781
-15 | -1.1182 | 0.01523 | -0.1027 | -73.4209
-14.5 | -1.0817 | 0.01437 | -0.1006 | -75.2749
-14 | -1.0436 | 0.01341 | -0.0988 | -77.8225
-13.5 | -1.0004 | 0.01263 | -0.0977 | -79.2082
-13 | -0.9545 | 0.012 | -0.0969 | -79.5417
-12.5 | -0.9063 | 0.01147 | -0.0965 | -79.0148
-12 | -0.8557 | 0.01107 | -0.0964 | -77.299
-11.5 | -0.8057 | 0.01059 | -0.0962 | -76.0812
-11 | -0.7542 | 0.01017 | -0.0962 | -74.1593
-10.5 | -0.7023 | 0.00978 | -0.0962 | -71.8098
-10 | -0.6494 | 0.00939 | -0.0964 | -69.1587
-9.5 | -0.5988 | 0.00878 | -0.0962 | -68.2005
-9 | -0.5458 | 0.00833 | -0.0964 | -65.5222
-8.5 | -0.4915 | 0.00799 | -0.0967 | -61.5144
-8 | -0.4366 | 0.00773 | -0.0972 | -56.4812
-7.5 | -0.3812 | 0.00743 | -0.0977 | -51.3055
-7 | -0.3253 | 0.0072 | -0.0983 | -45.1806
-6.5 | -0.2691 | 0.00699 | -0.099 | -38.4979
-6 | -0.2139 | 0.00663 | -0.0994 | -32.2624
-5.5 | -0.1571 | 0.0064 | -0.1002 | -24.5469
-5 | -0.1001 | 0.00621 | -0.1009 | -16.1192
-4.5 | -0.043 | 0.00605 | -0.1017 | -7.1074
-3.5 | 0.0716 | 0.0057 | -0.1033 | 12.5614
-3 | 0.1295 | 0.00555 | -0.1043 | 23.3333
-2.5 | 0.1875 | 0.00542 | -0.1052 | 34.5941
-2 | 0.2453 | 0.00529 | -0.1061 | 46.3705
-1.5 | 0.3026 | 0.00516 | -0.1069 | 58.6434
-1 | 0.359 | 0.00473 | -0.1078 | 75.8985
-0.5 | 0.4147 | 0.00411 | -0.1087 | 100.9002
0 | 0.4695 | 0.00336 | -0.1095 | 139.7321
0.5 | 0.5284 | 0.00331 | -0.1106 | 159.6375
1 | 0.5869 | 0.00333 | -0.1116 | 176.2462
1.5 | 0.6452 | 0.00338 | -0.1125 | 190.8876
2 | 0.7019 | 0.0035 | -0.1132 | 200.5429
2.5 | 0.7328 | 0.00488 | -0.1088 | 150.1639
3 | 0.7674 | 0.00582 | -0.1053 | 131.8557
3.5 | 0.7962 | 0.0068 | -0.1005 | 117.0882
4 | 0.8207 | 0.00753 | -0.0947 | 108.9907
4.5 | 0.8392 | 0.00844 | -0.0878 | 99.4313
5 | 0.8674 | 0.00928 | -0.0832 | 93.4698
5.5 | 0.9058 | 0.00982 | -0.0805 | 92.2403
6 | 0.9464 | 0.01031 | -0.0784 | 91.7944
6.5 | 0.9867 | 0.01086 | -0.0763 | 90.8564
7 | 1.0279 | 0.01137 | -0.0744 | 90.4046
7.5 | 1.068 | 0.01195 | -0.0724 | 89.3724
8 | 1.1068 | 0.0126 | -0.0702 | 87.8413
8.5 | 1.1468 | 0.01321 | -0.0683 | 86.813
9 | 1.1856 | 0.01389 | -0.0663 | 85.3564
9.5 | 1.2218 | 0.01472 | -0.064 | 83.0027
10 | 1.2601 | 0.01547 | -0.0621 | 81.4544
10.5 | 1.2968 | 0.0163 | -0.06 | 79.5583
11 | 1.3338 | 0.01714 | -0.0581 | 77.818
11.5 | 1.3678 | 0.01815 | -0.0558 | 75.3609
12 | 1.4011 | 0.01925 | -0.0536 | 72.7844
12.5 | 1.434 | 0.02032 | -0.0514 | 70.5709
13 | 1.4671 | 0.02113 | -0.0492 | 69.4321
13.5 | 1.499 | 0.02241 | -0.0471 | 66.8898
14 | 1.5296 | 0.02382 | -0.0451 | 64.2149
14.5 | 1.5582 | 0.02541 | -0.0429 | 61.3223
15 | 1.5842 | 0.02721 | -0.0406 | 58.2212
15.5 | 1.6121 | 0.02894 | -0.0386 | 55.7049
16 | 1.6399 | 0.03074 | -0.0369 | 53.3474
16.5 | 1.6636 | 0.03288 | -0.0349 | 50.5961
17 | 1.684 | 0.03536 | -0.0328 | 47.6244
17.5 | 1.7021 | 0.03814 | -0.0308 | 44.6277
18 | 1.7216 | 0.04086 | -0.0292 | 42.1341
18.5 | 1.7386 | 0.04392 | -0.0276 | 39.5856
19 | 1.7534 | 0.04731 | -0.0262 | 37.0619
19.5 | 1.7646 | 0.05114 | -0.0249 | 34.5053
20 | 1.7691 | 0.0559 | -0.0238 | 31.6476

## 83. Re 6M Mach 0.10 (1)
BIGFOIL.COM POLAR EXPORT
NACA66A514
NACA66A514 |  |  |  | Cl Max: | 1.419 | at alpha= | 10.5 | deg
JavaFoil+Calcfoil stall+Eppler ext transition |  |  |  | L/D Max: | 192.108 | at alpha= | 2 | deg
Re: | 6000000 |  |  | Cd Min: | 0.00361 | at alpha= | 0.5 | deg
Mach: | 0.1 |  |  | Cl=0 at alpha= | -4.0667 | deg
|  |  |  | @ Cl=0.1, Cd= | 0.0059841
|  |  |  | @ Cl=0.4, Cd= | 0.00483
|  |  |  | @ Cl=0.6, Cd= | 0.003638
alpha (deg) | Cl | Cd | Cm | Cl/Cd
-16 | -0.579 | 0.11537 | -0.034 | -5.016
-15.5 | -0.594 | 0.10858 | -0.035 | -5.467
-15 | -0.606 | 0.10266 | -0.035 | -5.901
-14.5 | -0.615 | 0.09704 | -0.037 | -6.343
-14 | -0.622 | 0.09137 | -0.038 | -6.806
-13.5 | -0.623 | 0.08606 | -0.039 | -7.234
-13 | -0.614 | 0.08055 | -0.04 | -7.629
-12.5 | -0.603 | 0.07666 | -0.041 | -7.864
-12 | -0.591 | 0.06954 | -0.045 | -8.5
-11.5 | -0.577 | 0.06198 | -0.049 | -9.317
-11 | -0.652 | 0.01272 | -0.077 | -51.208
-10.5 | -0.635 | 0.01038 | -0.08 | -61.175
-10 | -0.607 | 0.00949 | -0.081 | -63.992
-9.5 | -0.572 | 0.00891 | -0.083 | -64.2
-9 | -0.533 | 0.0087 | -0.084 | -61.285
-8.5 | -0.489 | 0.0083 | -0.085 | -58.898
-8 | -0.441 | 0.008 | -0.087 | -55.154
-7.5 | -0.391 | 0.00772 | -0.088 | -50.651
-7 | -0.338 | 0.00746 | -0.089 | -45.379
-6.5 | -0.284 | 0.00718 | -0.09 | -39.524
-6 | -0.228 | 0.00695 | -0.091 | -32.757
-5.5 | -0.17 | 0.00672 | -0.092 | -25.3
-5 | -0.111 | 0.00657 | -0.093 | -16.928
-4.5 | -0.052 | 0.00631 | -0.094 | -8.195
-4 | 0.008 | 0.0062 | -0.095 | 1.349
-3.5 | 0.069 | 0.00604 | -0.096 | 11.414
-3 | 0.13 | 0.00593 | -0.097 | 21.863
-2.5 | 0.191 | 0.00582 | -0.098 | 32.781
-2 | 0.252 | 0.0057 | -0.099 | 44.238
-1.5 | 0.314 | 0.00565 | -0.1 | 55.547
-1 | 0.375 | 0.00558 | -0.101 | 67.243
-0.5 | 0.436 | 0.00375 | -0.103 | 116.129
0 | 0.497 | 0.00381 | -0.104 | 130.576
0.5 | 0.558 | 0.00361 | -0.105 | 154.419
1 | 0.618 | 0.00365 | -0.106 | 169.249
1.5 | 0.679 | 0.00369 | -0.107 | 184.225
2 | 0.74 | 0.00385 | -0.108 | 192.108
2.5 | 0.795 | 0.00517 | -0.108 | 153.581
3 | 0.852 | 0.00575 | -0.109 | 148.1
3.5 | 0.909 | 0.00637 | -0.11 | 142.672
4 | 0.962 | 0.00981 | -0.11 | 98.038
4.5 | 1.016 | 0.01016 | -0.111 | 99.973
5 | 1.069 | 0.01058 | -0.112 | 101.033
5.5 | 1.12 | 0.01094 | -0.113 | 102.336
6 | 1.168 | 0.01137 | -0.114 | 102.702
6.5 | 1.214 | 0.01185 | -0.115 | 102.437
7 | 1.258 | 0.0124 | -0.116 | 101.469
7.5 | 1.298 | 0.01294 | -0.117 | 100.361
8 | 1.332 | 0.01343 | -0.117 | 99.181
8.5 | 1.361 | 0.01402 | -0.118 | 97.041
9 | 1.384 | 0.01463 | -0.119 | 94.621
9.5 | 1.402 | 0.0153 | -0.12 | 91.639
10 | 1.414 | 0.01601 | -0.121 | 88.305
10.5 | 1.419 | 0.01679 | -0.121 | 84.509
11 | 1.417 | 0.01758 | -0.122 | 80.574
11.5 | 1.402 | 0.01849 | -0.123 | 75.84
12 | 1.38 | 0.01957 | -0.124 | 70.512
12.5 | 1.352 | 0.02085 | -0.124 | 64.82
13 | 1.318 | 0.02204 | -0.125 | 59.809
13.5 | 1.279 | 0.02354 | -0.125 | 54.319
14 | 1.235 | 0.02489 | -0.126 | 49.616
14.5 | 1.183 | 0.02784 | -0.125 | 42.51
15 | 1.104 | 0.0375 | -0.121 | 29.431
15.5 | 0.925 | 0.10492 | -0.081 | 8.813

## 84. Re 6M Mach 0.10 (2)
BIGFOIL.COM POLAR EXPORT
NACA66A514
NACA66A514 |  |  |  | Cl Max: | 1.7529 | at alpha= | 19.5 | deg
XFOIL ncrit=9 |  |  |  | L/D Max: | 201.771 | at alpha= | 2 | deg
Re: | 6000000 |  |  | Cd Min: | 0.06049 | at alpha= | 20 | deg
Mach: | 0.1 |  |  | Cl=0 at alpha= | -4.1235 | deg
|  |  |  | @ Cl=0.1, Cd= | 0.0056382
|  |  |  | @ Cl=0.4, Cd= | 0.0042684
|  |  |  | @ Cl=0.6, Cd= | 0.0033482
alpha (deg) | Cl | Cd | Cm | Cl/Cd
-20 | -1.2515 | 0.03898 | -0.1304 | -32.1062
-19.5 | -1.2642 | 0.03359 | -0.1308 | -37.6362
-19 | -1.2657 | 0.02973 | -0.1298 | -42.5732
-18.5 | -1.2612 | 0.02657 | -0.1282 | -47.4671
-18 | -1.2477 | 0.02424 | -0.1262 | -51.4728
-17.5 | -1.2315 | 0.02226 | -0.1238 | -55.3235
-17 | -1.2124 | 0.02048 | -0.1212 | -59.1992
-16.5 | -1.1898 | 0.01903 | -0.1185 | -62.5223
-16 | -1.1676 | 0.01769 | -0.1152 | -66.0034
-15.5 | -1.1381 | 0.01684 | -0.1123 | -67.5831
-15 | -1.1154 | 0.01582 | -0.1079 | -70.5057
-14.5 | -1.0822 | 0.01514 | -0.1048 | -71.4795
-14 | -1.0459 | 0.0141 | -0.1025 | -74.1773
-13.5 | -1.0055 | 0.0131 | -0.1007 | -76.7557
-13 | -0.9604 | 0.01236 | -0.0996 | -77.7023
-12.5 | -0.9121 | 0.01179 | -0.0989 | -77.3622
-12 | -0.8612 | 0.01137 | -0.0986 | -75.7432
-11.5 | -0.811 | 0.01084 | -0.0981 | -74.8155
-11 | -0.7594 | 0.01037 | -0.0979 | -73.2305
-10.5 | -0.7072 | 0.00994 | -0.0978 | -71.1469
-10 | -0.654 | 0.00952 | -0.0978 | -68.6975
-9.5 | -0.6018 | 0.00902 | -0.0977 | -66.7184
-9 | -0.5496 | 0.00842 | -0.0975 | -65.2732
-8.5 | -0.495 | 0.00806 | -0.0978 | -61.4144
-8 | -0.4397 | 0.00779 | -0.0981 | -56.4442
-7.5 | -0.3838 | 0.00748 | -0.0986 | -51.3102
-7 | -0.3275 | 0.00724 | -0.0991 | -45.2348
-6.5 | -0.271 | 0.00703 | -0.0997 | -38.5491
-6 | -0.2153 | 0.00666 | -0.1002 | -32.3273
-5.5 | -0.1581 | 0.00642 | -0.1009 | -24.6262
-5 | -0.1008 | 0.00623 | -0.1016 | -16.1798
-4.5 | -0.0433 | 0.00607 | -0.1024 | -7.1334
-4 | 0.0142 | 0.00592 | -0.1031 | 2.3986
-3.5 | 0.0721 | 0.00571 | -0.104 | 12.627
-3 | 0.1304 | 0.00556 | -0.1049 | 23.4532
-2.5 | 0.1887 | 0.00543 | -0.1058 | 34.7514
-2 | 0.2468 | 0.0053 | -0.1067 | 46.566
-1.5 | 0.3044 | 0.00517 | -0.1075 | 58.8781
-1 | 0.3613 | 0.00475 | -0.1084 | 76.0632
0 | 0.4722 | 0.00337 | -0.1101 | 140.1187
0.5 | 0.5315 | 0.00331 | -0.1112 | 160.574
1 | 0.5904 | 0.00334 | -0.1122 | 176.7665
1.5 | 0.649 | 0.00339 | -0.1132 | 191.4454
2 | 0.7062 | 0.0035 | -0.1138 | 201.7714
2.5 | 0.7367 | 0.00488 | -0.1093 | 150.9631
3 | 0.771 | 0.00583 | -0.1056 | 132.247
3.5 | 0.7986 | 0.00682 | -0.1005 | 117.0968
4 | 0.82 | 0.00756 | -0.094 | 108.4656
4.5 | 0.839 | 0.00851 | -0.0872 | 98.5899
5 | 0.867 | 0.00938 | -0.0825 | 92.4307
5.5 | 0.9061 | 0.00992 | -0.08 | 91.3407
6 | 0.9468 | 0.01043 | -0.0778 | 90.7766
6.5 | 0.9869 | 0.011 | -0.0755 | 89.7182
7 | 1.029 | 0.01151 | -0.0737 | 89.4005
7.5 | 1.0686 | 0.01212 | -0.0715 | 88.1683
8 | 1.1084 | 0.01277 | -0.0694 | 86.7972
8.5 | 1.1481 | 0.01342 | -0.0674 | 85.5514
9 | 1.1872 | 0.01413 | -0.0654 | 84.0198
9.5 | 1.2233 | 0.01499 | -0.0629 | 81.6077
10 | 1.2622 | 0.01574 | -0.061 | 80.1906
10.5 | 1.2991 | 0.0166 | -0.0589 | 78.259
11 | 1.336 | 0.01749 | -0.0568 | 76.3865
11.5 | 1.3701 | 0.01856 | -0.0544 | 73.82
12 | 1.4029 | 0.01972 | -0.052 | 71.141
13 | 1.4694 | 0.0217 | -0.0475 | 67.7143
13.5 | 1.5024 | 0.02299 | -0.0454 | 65.3502
14 | 1.5319 | 0.02454 | -0.0431 | 62.4246
14.5 | 1.5592 | 0.0263 | -0.0407 | 59.2852
15 | 1.5884 | 0.02798 | -0.0387 | 56.7691
15.5 | 1.6154 | 0.02987 | -0.0366 | 54.081
16 | 1.6409 | 0.03194 | -0.0345 | 51.3745
16.5 | 1.6632 | 0.03431 | -0.0323 | 48.4757
17 | 1.6829 | 0.03701 | -0.0302 | 45.4715
17.5 | 1.7034 | 0.03972 | -0.0283 | 42.8852
18 | 1.7205 | 0.0428 | -0.0265 | 40.1986
18.5 | 1.7335 | 0.04642 | -0.0248 | 37.3438
19 | 1.7451 | 0.05032 | -0.0233 | 34.68
19.5 | 1.7529 | 0.05478 | -0.0222 | 31.9989
20 | 1.7518 | 0.06049 | -0.0213 | 28.9602

## 85. Re 6M Mach 0.25 (1)
BIGFOIL.COM POLAR EXPORT
NACA66A514
NACA66A514 |  |  |  | Cl Max: | 1.382 | at alpha= | 9.5 | deg
JavaFoil+Calcfoil stall+Eppler ext transition |  |  |  | L/D Max: | 209.21 | at alpha= | 2 | deg
Re: | 6000000 |  |  | Cd Min: | 0.00359 | at alpha= | -0.5 | deg
Mach: | 0.25 |  |  | Cl=0 at alpha= | -4.0726 | deg
|  |  |  | @ Cl=0.1, Cd= | 0.0060552
|  |  |  | @ Cl=0.4, Cd= | 0.0051138
|  |  |  | @ Cl=0.6, Cd= | 0.00365
alpha (deg) | Cl | Cd | Cm | Cl/Cd
-14.5 | -0.451 | 0.1065 | -0.035 | -4.233
-14 | -0.486 | 0.09946 | -0.036 | -4.889
-13.5 | -0.512 | 0.09324 | -0.037 | -5.495
-13 | -0.524 | 0.08659 | -0.038 | -6.05
-12.5 | -0.53 | 0.0819 | -0.038 | -6.474
-12 | -0.531 | 0.07614 | -0.039 | -6.977
-11.5 | -0.527 | 0.07135 | -0.041 | -7.388
-11 | -0.518 | 0.06673 | -0.043 | -7.759
-10.5 | -0.503 | 0.0619 | -0.045 | -8.132
-10 | -0.486 | 0.05589 | -0.049 | -8.696
-9.5 | -0.556 | 0.00991 | -0.084 | -56.14
-9 | -0.527 | 0.00893 | -0.086 | -59.011
-8.5 | -0.49 | 0.00868 | -0.088 | -56.402
-8 | -0.445 | 0.00824 | -0.089 | -53.957
-7.5 | -0.396 | 0.00793 | -0.09 | -49.905
-7 | -0.344 | 0.00764 | -0.091 | -45.003
-6.5 | -0.289 | 0.00733 | -0.092 | -39.485
-6 | -0.233 | 0.00709 | -0.093 | -32.814
-5.5 | -0.174 | 0.00684 | -0.094 | -25.438
-5 | -0.114 | 0.00661 | -0.096 | -17.263
-4.5 | -0.053 | 0.00644 | -0.097 | -8.241
-4 | 0.009 | 0.00628 | -0.098 | 1.366
-3.5 | 0.071 | 0.00613 | -0.099 | 11.535
-3 | 0.133 | 0.00597 | -0.1 | 22.312
-2.5 | 0.196 | 0.00587 | -0.101 | 33.376
-2 | 0.259 | 0.00579 | -0.102 | 44.744
-1.5 | 0.323 | 0.00568 | -0.103 | 56.775
-1 | 0.385 | 0.00559 | -0.104 | 68.954
-0.5 | 0.448 | 0.00359 | -0.105 | 124.804
0 | 0.51 | 0.00363 | -0.106 | 140.656
0.5 | 0.573 | 0.00365 | -0.107 | 156.85
1 | 0.635 | 0.00365 | -0.108 | 173.944
1.5 | 0.698 | 0.00374 | -0.109 | 186.46
2 | 0.76 | 0.00363 | -0.11 | 209.21
2.5 | 0.815 | 0.00532 | -0.111 | 153.146
3 | 0.874 | 0.00595 | -0.112 | 146.949
3.5 | 0.932 | 0.00662 | -0.113 | 140.818
4 | 0.986 | 0.01012 | -0.113 | 97.381
4.5 | 1.041 | 0.01051 | -0.114 | 99.053
5 | 1.094 | 0.01096 | -0.115 | 99.799
5.5 | 1.145 | 0.01138 | -0.116 | 100.626
6 | 1.193 | 0.01185 | -0.117 | 100.655
6.5 | 1.238 | 0.01243 | -0.118 | 99.63
7 | 1.279 | 0.01299 | -0.119 | 98.519
7.5 | 1.317 | 0.01364 | -0.12 | 96.485
8 | 1.345 | 0.0142 | -0.121 | 94.702
8.5 | 1.365 | 0.01488 | -0.121 | 91.737
9 | 1.378 | 0.01567 | -0.122 | 87.899
9.5 | 1.382 | 0.01643 | -0.123 | 84.084
10 | 1.376 | 0.01736 | -0.124 | 79.299
10.5 | 1.361 | 0.01811 | -0.125 | 75.177
11 | 1.332 | 0.01934 | -0.125 | 68.842
11.5 | 1.283 | 0.0207 | -0.126 | 61.998
12 | 1.223 | 0.02219 | -0.126 | 55.108
12.5 | 1.147 | 0.02446 | -0.126 | 46.896
13 | 0.894 | 0.08915 | -0.07 | 10.031
13.5 | 0.82 | 0.09597 | -0.068 | 8.542
14 | 0.738 | 0.10609 | -0.063 | 6.961
14.5 | 0.654 | 0.11538 | -0.062 | 5.669

## 86. Re 6M Mach 0.25 (2)
BIGFOIL.COM POLAR EXPORT
NACA66A514
NACA66A514 |  |  |  | Cl Max: | 1.6711 | at alpha= | 18 | deg
XFOIL ncrit=9 |  |  |  | L/D Max: | 207.273 | at alpha= | 2 | deg
Re: | 6000000 |  |  | Cd Min: | 0.19048 | at alpha= | -19.5 | deg
Mach: | 0.25 |  |  | Cl=0 at alpha= | -4.1272 | deg
|  |  |  | @ Cl=0.1, Cd= | 0.0056932
|  |  |  | @ Cl=0.4, Cd= | 0.0045356
|  |  |  | @ Cl=0.6, Cd= | 0.0033653
alpha (deg) | Cl | Cd | Cm | Cl/Cd
-19.5 | -0.4231 | 0.19048 | -0.0547 | -2.2212
-18.5 | -0.3969 | 0.17508 | -0.0637 | -2.267
-18 | -0.3802 | 0.16872 | -0.0678 | -2.2534
-17.5 | -0.3648 | 0.162 | -0.0719 | -2.2519
-16.5 | -0.8522 | 0.05264 | -0.1356 | -16.1892
-16 | -0.942 | 0.03709 | -0.1446 | -25.3977
-15.5 | -0.9321 | 0.03353 | -0.1441 | -27.799
-15 | -0.975 | 0.02705 | -0.1411 | -36.0444
-14.5 | -0.9751 | 0.02379 | -0.1373 | -40.9878
-14 | -0.9675 | 0.02131 | -0.1327 | -45.4012
-13.5 | -0.959 | 0.01914 | -0.1269 | -50.1045
-13 | -0.9572 | 0.01678 | -0.1191 | -57.0441
-12.5 | -0.9266 | 0.0149 | -0.115 | -62.1879
-12 | -0.8776 | 0.01413 | -0.113 | -62.109
-11.5 | -0.8304 | 0.0131 | -0.1108 | -63.3893
-11 | -0.7809 | 0.01218 | -0.1091 | -64.1133
-10.5 | -0.7289 | 0.01138 | -0.1077 | -64.051
-10 | -0.6761 | 0.01063 | -0.1065 | -63.603
-9.5 | -0.6214 | 0.01001 | -0.1056 | -62.0779
-9 | -0.5657 | 0.00945 | -0.105 | -59.8624
-8.5 | -0.5136 | 0.00857 | -0.1039 | -59.93
-8 | -0.4559 | 0.00817 | -0.1038 | -55.8017
-7.5 | -0.3979 | 0.00781 | -0.1038 | -50.9475
-7 | -0.3395 | 0.0075 | -0.1039 | -45.2667
-6.5 | -0.2809 | 0.00722 | -0.1041 | -38.9058
-6 | -0.2216 | 0.00695 | -0.1045 | -31.8849
-5.5 | -0.1636 | 0.00656 | -0.1047 | -24.939
-5 | -0.1043 | 0.00634 | -0.1053 | -16.4511
-4 | 0.0152 | 0.00599 | -0.1067 | 2.5376
-3.5 | 0.0749 | 0.00576 | -0.1074 | 13.0035
-3 | 0.135 | 0.0056 | -0.1083 | 24.1071
-2.5 | 0.1951 | 0.00549 | -0.1092 | 35.5373
-2 | 0.2549 | 0.00535 | -0.11 | 47.6449
-1.5 | 0.3146 | 0.00524 | -0.1109 | 60.0382
-1 | 0.3736 | 0.00483 | -0.1118 | 77.3499
-0.5 | 0.431 | 0.00419 | -0.1127 | 102.864
0 | 0.4874 | 0.0034 | -0.1135 | 143.3529
0.5 | 0.5488 | 0.00334 | -0.1146 | 164.3114
1 | 0.6095 | 0.00337 | -0.1157 | 180.8605
1.5 | 0.6702 | 0.00342 | -0.1166 | 195.9649
2 | 0.7296 | 0.00352 | -0.1174 | 207.2727
3 | 0.7903 | 0.00586 | -0.1075 | 134.8635
3.5 | 0.8049 | 0.00687 | -0.0992 | 117.1616
4.5 | 0.8383 | 0.00895 | -0.0843 | 93.6648
5 | 0.8664 | 0.00995 | -0.0793 | 87.0754
5.5 | 0.9065 | 0.01057 | -0.0766 | 85.7616
6 | 0.9493 | 0.01113 | -0.0744 | 85.292
6.5 | 0.9907 | 0.01177 | -0.072 | 84.1716
7 | 1.0332 | 0.0124 | -0.0698 | 83.3226
7.5 | 1.0741 | 0.01312 | -0.0674 | 81.8674
8 | 1.1151 | 0.01385 | -0.065 | 80.5126
8.5 | 1.1566 | 0.01461 | -0.0628 | 79.165
9 | 1.1947 | 0.01553 | -0.0601 | 76.9285
9.5 | 1.233 | 0.0165 | -0.0574 | 74.7273
10 | 1.2727 | 0.01741 | -0.055 | 73.1017
10.5 | 1.3109 | 0.01845 | -0.0525 | 71.0515
11 | 1.3474 | 0.01963 | -0.0498 | 68.6398
11.5 | 1.3809 | 0.02103 | -0.0468 | 65.6633
12 | 1.4182 | 0.02226 | -0.0443 | 63.7107
12.5 | 1.4521 | 0.0237 | -0.0416 | 61.27
13 | 1.484 | 0.025 | -0.0385 | 59.36
13.5 | 1.5139 | 0.02692 | -0.0355 | 56.237
14 | 1.5446 | 0.02887 | -0.0328 | 53.5019
14.5 | 1.5729 | 0.03107 | -0.03 | 50.6244
15 | 1.5965 | 0.0337 | -0.0271 | 47.3739
15.5 | 1.6197 | 0.03651 | -0.0243 | 44.3632
16 | 1.6395 | 0.03972 | -0.0215 | 41.2764
16.5 | 1.6555 | 0.0434 | -0.019 | 38.1452
17 | 1.6644 | 0.04794 | -0.0165 | 34.7184
17.5 | 1.6693 | 0.05312 | -0.0144 | 31.4251
18 | 1.6711 | 0.05897 | -0.013 | 28.3381
18.5 | 1.6651 | 0.06605 | -0.0124 | 25.2097
19 | 1.657 | 0.07392 | -0.0129 | 22.4161
19.5 | 1.6388 | 0.08359 | -0.0149 | 19.6052
20 | 1.6145 | 0.09479 | -0.0186 | 17.0324

## 87. Re 6M Mach 0.50 (1)
BIGFOIL.COM POLAR EXPORT
NACA66A514
NACA66A514 |  |  |  | Cl Max: | 1.359 | at alpha= | 20 | deg
JavaFoil+Calcfoil stall+Eppler ext transition |  |  |  | L/D Max: | 198.01 | at alpha= | 2 | deg
Re: | 6000000 |  |  | Cd Min: | 0.00355 | at alpha= | -0.5 | deg
Mach: | 0.5 |  |  | Cl=0 at alpha= | -4.0725 | deg
|  |  |  | @ Cl=0.1, Cd= | 0.0064813
|  |  |  | @ Cl=0.4, Cd= | 0.0055773
|  |  |  | @ Cl=0.6, Cd= | 0.0037371
alpha (deg) | Cl | Cd | Cm | Cl/Cd
-20 | -0.883 | 0.15674 | -0.042 | -5.632
-19.5 | -0.854 | 0.15314 | -0.042 | -5.577
-19 | -0.825 | 0.14758 | -0.041 | -5.591
-18.5 | -0.798 | 0.14202 | -0.041 | -5.618
-18 | -0.771 | 0.13728 | -0.042 | -5.615
-17.5 | -0.744 | 0.13598 | -0.043 | -5.474
-17 | -0.714 | 0.14209 | -0.041 | -5.028
-16.5 | -0.687 | 0.12556 | -0.041 | -5.475
-16 | -0.66 | 0.11789 | -0.042 | -5.6
-15.5 | -0.633 | 0.10687 | -0.043 | -5.926
-15 | -0.606 | 0.10056 | -0.044 | -6.027
-14.5 | -0.578 | 0.10901 | -0.044 | -5.304
-14 | -0.55 | 0.10349 | -0.043 | -5.316
-13.5 | -0.523 | 0.09363 | -0.044 | -5.584
-13 | -0.496 | 0.08594 | -0.045 | -5.768
-12.5 | -0.468 | 0.07992 | -0.046 | -5.86
-12 | -0.442 | 0.07382 | -0.049 | -5.982
-11.5 | -0.418 | 0.06493 | -0.055 | -6.43
-11 | -0.451 | 0.01657 | -0.086 | -27.199
-10.5 | -0.356 | 0.0756 | -0.044 | -4.715
-10 | -0.329 | 0.06653 | -0.045 | -4.943
-9.5 | -0.301 | 0.0608 | -0.046 | -4.956
-9 | -0.274 | 0.05587 | -0.047 | -4.899
-8.5 | -0.247 | 0.05101 | -0.051 | -4.837
-8 | -0.218 | 0.0522 | -0.047 | -4.179
-7.5 | -0.19 | 0.05074 | -0.045 | -3.747
-7 | -0.267 | 0.04369 | -0.051 | -6.116
-6.5 | -0.297 | 0.00814 | -0.103 | -36.492
-6 | -0.248 | 0.00794 | -0.104 | -31.206
-5.5 | -0.189 | 0.00759 | -0.106 | -24.923
-5 | -0.125 | 0.00727 | -0.107 | -17.216
-4.5 | -0.059 | 0.007 | -0.108 | -8.366
-4 | 0.01 | 0.00675 | -0.109 | 1.411
-3.5 | 0.079 | 0.00653 | -0.11 | 12.052
-3 | 0.148 | 0.00637 | -0.112 | 23.302
-2.5 | 0.219 | 0.00598 | -0.113 | 36.559
-2 | 0.289 | 0.00589 | -0.114 | 49.106
-1.5 | 0.361 | 0.00575 | -0.115 | 62.779
-1 | 0.431 | 0.00544 | -0.116 | 79.153
-0.5 | 0.501 | 0.00355 | -0.117 | 141.25
0 | 0.569 | 0.00356 | -0.119 | 160.169
0.5 | 0.639 | 0.00396 | -0.12 | 161.33
1 | 0.708 | 0.004 | -0.121 | 177.281
1.5 | 0.777 | 0.00407 | -0.122 | 190.837
2 | 0.846 | 0.00427 | -0.123 | 198.01
2.5 | 0.905 | 0.00601 | -0.124 | 150.678
3 | 0.969 | 0.00684 | -0.124 | 141.692
3.5 | 1.032 | 0.00784 | -0.125 | 131.576
4 | 1.09 | 0.01178 | -0.126 | 92.555
4.5 | 1.147 | 0.01236 | -0.127 | 92.779
5 | 1.198 | 0.01302 | -0.128 | 92.04
5.5 | 1.242 | 0.01371 | -0.129 | 90.585
6 | 1.276 | 0.01455 | -0.13 | 87.72
6.5 | 1.293 | 0.01546 | -0.131 | 83.639
7 | 1.282 | 0.01658 | -0.132 | 77.294
7.5 | 1.207 | 0.01793 | -0.133 | 67.305
8 | 0.802 | 0.01906 | -0.134 | 42.07
8.5 | 0.688 | 0.05682 | -0.064 | 12.112
9 | 0.865 | 0.02016 | -0.136 | 42.928
9.5 | 0.897 | 0.02157 | -0.136 | 41.574
10 | 0.926 | 0.02348 | -0.137 | 39.461
10.5 | 0.799 | 0.07076 | -0.076 | 11.286
11 | 0.822 | 0.08167 | -0.069 | 10.061
11.5 | 1.019 | 0.02646 | -0.14 | 38.516
12 | 1.03 | 0.03224 | -0.137 | 31.954
12.5 | 0.905 | 0.08988 | -0.079 | 10.07
13 | 0.933 | 0.09697 | -0.081 | 9.617
13.5 | 0.955 | 0.10067 | -0.077 | 9.49
14 | 0.983 | 0.10505 | -0.079 | 9.353
14.5 | 1.017 | 0.10808 | -0.09 | 9.41
15 | 1.036 | 0.11085 | -0.082 | 9.343
15.5 | 1.063 | 0.11863 | -0.084 | 8.957
16 | 1.096 | 0.1208 | -0.092 | 9.073
16.5 | 1.131 | 0.1241 | -0.1 | 9.116
17 | 1.143 | 0.12977 | -0.089 | 8.806
17.5 | 1.176 | 0.13158 | -0.096 | 8.939
18 | 1.23 | 0.12227 | -0.112 | 10.058
18.5 | 1.248 | 0.13516 | -0.109 | 9.237
19 | 1.251 | 0.14433 | -0.097 | 8.669
19.5 | 1.293 | 0.14324 | -0.107 | 9.024
20 | 1.359 | 0.12485 | -0.123 | 10.882

## 88. Re 6M Mach 0.50 (2)
BIGFOIL.COM POLAR EXPORT
NACA66A514
NACA66A514 |  |  |  | Cl Max: | 1.2981 | at alpha= | 10.5 | deg
XFOIL ncrit=9 |  |  |  | L/D Max: | 223.881 | at alpha= | 2 | deg
Re: | 6000000 |  |  | Cd Min: | 0.2221 | at alpha= | -20 | deg
Mach: | 0.5 |  |  | Cl=0 at alpha= | -4.1373 | deg
|  |  |  | @ Cl=0.1, Cd= | 0.0061112
|  |  |  | @ Cl=0.4, Cd= | 0.005319
|  |  |  | @ Cl=0.6, Cd= | 0.0035309
alpha (deg) | Cl | Cd | Cm | Cl/Cd
-20 | -0.4321 | 0.2221 | -0.0544 | -1.9455
-19.5 | -0.4113 | 0.21453 | -0.0592 | -1.9172
-19 | -0.3908 | 0.20678 | -0.064 | -1.8899
-18.5 | -0.3718 | 0.19829 | -0.0688 | -1.875
-18 | -0.3549 | 0.18922 | -0.0736 | -1.8756
-17.5 | -0.3333 | 0.18221 | -0.0782 | -1.8292
-17 | -0.3138 | 0.17451 | -0.0828 | -1.7982
-16.5 | -0.3 | 0.16529 | -0.0875 | -1.815
-16 | -0.2806 | 0.15786 | -0.0921 | -1.7775
-15.5 | -0.2585 | 0.15126 | -0.0965 | -1.709
-15 | -0.2439 | 0.14278 | -0.101 | -1.7082
-14.5 | -0.2321 | 0.13415 | -0.1057 | -1.7302
-14 | -0.2114 | 0.12773 | -0.1098 | -1.6551
-13.5 | -0.1946 | 0.1206 | -0.1141 | -1.6136
-13 | -0.1849 | 0.11222 | -0.1185 | -1.6477
-12.5 | -0.1764 | 0.10392 | -0.1229 | -1.6975
-12 | -0.1737 | 0.09516 | -0.1275 | -1.8253
-11.5 | -0.1705 | 0.08698 | -0.1319 | -1.9602
-11 | -0.1655 | 0.07949 | -0.1359 | -2.082
-10.5 | -0.1679 | 0.07116 | -0.1404 | -2.3595
-10 | -0.1801 | 0.06175 | -0.1457 | -2.9166
-9.5 | -0.1968 | 0.04997 | -0.1551 | -3.9384
-9 | -0.2387 | 0.03986 | -0.16 | -5.9885
-8.5 | -0.2756 | 0.0336 | -0.1572 | -8.2024
-8 | -0.3186 | 0.02822 | -0.1482 | -11.2899
-7.5 | -0.3382 | 0.02138 | -0.1408 | -15.8185
-7 | -0.3357 | 0.01465 | -0.1342 | -22.9147
-6.5 | -0.2993 | 0.01047 | -0.1297 | -28.5864
-6 | -0.2437 | 0.00875 | -0.1267 | -27.8514
-5.5 | -0.181 | 0.00782 | -0.1248 | -23.1458
-5 | -0.1173 | 0.00705 | -0.1234 | -16.6383
-4.5 | -0.0494 | 0.00667 | -0.1229 | -7.4063
-4 | 0.0187 | 0.00638 | -0.1228 | 2.931
-3.5 | 0.0868 | 0.00616 | -0.123 | 14.0909
-3 | 0.1544 | 0.00591 | -0.1234 | 26.1252
-2.5 | 0.2232 | 0.00573 | -0.1241 | 38.9529
-2 | 0.292 | 0.00558 | -0.125 | 52.3297
-1.5 | 0.3604 | 0.00543 | -0.126 | 66.372
-1 | 0.4282 | 0.00524 | -0.1269 | 81.7176
-0.5 | 0.4917 | 0.00455 | -0.1275 | 108.0659
0 | 0.5545 | 0.00357 | -0.1283 | 155.3221
0.5 | 0.6244 | 0.00351 | -0.1296 | 177.8917
1 | 0.6933 | 0.00357 | -0.1306 | 194.2017
1.5 | 0.7629 | 0.00362 | -0.1316 | 210.7459
2 | 0.8306 | 0.00371 | -0.1322 | 223.8814
2.5 | 0.8714 | 0.00447 | -0.1272 | 194.9441
3 | 0.8442 | 0.00606 | -0.1089 | 139.3069
3.5 | 0.8433 | 0.00758 | -0.0967 | 111.2533
4 | 0.8391 | 0.00958 | -0.0849 | 87.5887
4.5 | 0.8495 | 0.01146 | -0.0761 | 74.1274
5 | 0.87 | 0.01321 | -0.0691 | 65.8592
5.5 | 0.9145 | 0.0142 | -0.0657 | 64.4014
6.5 | 1.0095 | 0.01613 | -0.0596 | 62.5852
7 | 1.0556 | 0.01726 | -0.0562 | 61.1587
7.5 | 1.1015 | 0.0185 | -0.0526 | 59.5405
8.5 | 1.1896 | 0.02143 | -0.0448 | 55.511
9 | 1.2269 | 0.02342 | -0.04 | 52.3868
10 | 1.284 | 0.0289 | -0.0289 | 44.4291
10.5 | 1.2981 | 0.03291 | -0.0225 | 39.4439
11 | 1.2878 | 0.03908 | -0.0155 | 32.9529
11.5 | 1.2678 | 0.04705 | -0.0102 | 26.9458
12 | 1.2403 | 0.05646 | -0.0073 | 21.9678
12.5 | 1.2089 | 0.06718 | -0.0073 | 17.9949
13 | 1.1694 | 0.08027 | -0.0108 | 14.5683
13.5 | 1.1329 | 0.09476 | -0.0177 | 11.9555
14.5 | 1.0758 | 0.12644 | -0.0382 | 8.5084
15 | 1.057 | 0.14243 | -0.0488 | 7.4212
15.5 | 1.0421 | 0.15789 | -0.0585 | 6.6002

## 89. Re 7M Mach 0.00 (1)
BIGFOIL.COM POLAR EXPORT
NACA66A514
NACA66A514 |  |  |  | Cl Max: | 1.427 | at alpha= | 11 | deg
JavaFoil+Calcfoil stall+Eppler ext transition |  |  |  | L/D Max: | 181.498 | at alpha= | 1.5 | deg
Re: | 7000000 |  |  | Cd Min: | 0.00351 | at alpha= | 0.5 | deg
Mach: | 0 |  |  | Cl=0 at alpha= | -4.0667 | deg
|  |  |  | @ Cl=0.1, Cd= | 0.0058483
|  |  |  | @ Cl=0.4, Cd= | 0.0046498
|  |  |  | @ Cl=0.6, Cd= | 0.0035625
alpha (deg) | Cl | Cd | Cm | Cl/Cd
-16.5 | -0.594 | 0.119 | -0.034 | -4.993
-16 | -0.607 | 0.11359 | -0.034 | -5.348
-15.5 | -0.619 | 0.10751 | -0.035 | -5.757
-15 | -0.628 | 0.10159 | -0.036 | -6.182
-14.5 | -0.635 | 0.09458 | -0.038 | -6.711
-14 | -0.638 | 0.08948 | -0.039 | -7.129
-13.5 | -0.636 | 0.08398 | -0.04 | -7.576
-13 | -0.627 | 0.07826 | -0.042 | -8.006
-12.5 | -0.615 | 0.07213 | -0.045 | -8.527
-12 | -0.604 | 0.06325 | -0.05 | -9.556
-11.5 | -0.68 | 0.01347 | -0.075 | -50.503
-11 | -0.669 | 0.01044 | -0.078 | -64.097
-10.5 | -0.642 | 0.00966 | -0.08 | -66.486
-10 | -0.611 | 0.00901 | -0.081 | -67.802
-9.5 | -0.575 | 0.00881 | -0.083 | -65.353
-9 | -0.533 | 0.00836 | -0.084 | -63.777
-8.5 | -0.488 | 0.00796 | -0.085 | -61.348
-8 | -0.44 | 0.00767 | -0.086 | -57.353
-7.5 | -0.39 | 0.00743 | -0.087 | -52.473
-7 | -0.337 | 0.00716 | -0.088 | -47.094
-6.5 | -0.283 | 0.00691 | -0.089 | -40.898
-6 | -0.227 | 0.00676 | -0.09 | -33.548
-5.5 | -0.169 | 0.00654 | -0.091 | -25.893
-5 | -0.111 | 0.00633 | -0.092 | -17.507
-4.5 | -0.052 | 0.00617 | -0.094 | -8.352
-4 | 0.008 | 0.00609 | -0.095 | 1.368
-3.5 | 0.069 | 0.0059 | -0.096 | 11.62
-3 | 0.129 | 0.0058 | -0.097 | 22.253
-2.5 | 0.19 | 0.00569 | -0.098 | 33.363
-2 | 0.251 | 0.00555 | -0.099 | 45.161
-1.5 | 0.312 | 0.00549 | -0.1 | 56.883
-1 | 0.373 | 0.00542 | -0.101 | 68.789
-0.5 | 0.434 | 0.00368 | -0.102 | 118.033
0 | 0.495 | 0.00372 | -0.103 | 133.119
0.5 | 0.555 | 0.00351 | -0.104 | 158.286
1 | 0.615 | 0.00358 | -0.105 | 171.776
1.5 | 0.676 | 0.00372 | -0.106 | 181.498
2 | 0.735 | 0.0045 | -0.107 | 163.409
2.5 | 0.79 | 0.00547 | -0.108 | 144.448
3 | 0.848 | 0.00602 | -0.109 | 140.869
3.5 | 0.904 | 0.00663 | -0.109 | 136.315
4 | 0.958 | 0.00951 | -0.11 | 100.712
4.5 | 1.012 | 0.00983 | -0.111 | 102.973
5 | 1.065 | 0.01021 | -0.112 | 104.268
5.5 | 1.115 | 0.01059 | -0.113 | 105.372
6 | 1.164 | 0.011 | -0.114 | 105.87
6.5 | 1.211 | 0.01146 | -0.114 | 105.684
7 | 1.254 | 0.01195 | -0.115 | 104.955
7.5 | 1.295 | 0.01248 | -0.116 | 103.781
8 | 1.33 | 0.01302 | -0.117 | 102.141
8.5 | 1.36 | 0.01352 | -0.118 | 100.605
9 | 1.384 | 0.01407 | -0.119 | 98.37
9.5 | 1.404 | 0.01472 | -0.119 | 95.368
10 | 1.418 | 0.01537 | -0.12 | 92.264
10.5 | 1.426 | 0.01613 | -0.121 | 88.438
11 | 1.427 | 0.01685 | -0.122 | 84.686
11.5 | 1.417 | 0.0176 | -0.122 | 80.496
12 | 1.4 | 0.01863 | -0.123 | 75.136
12.5 | 1.376 | 0.01973 | -0.124 | 69.757
13 | 1.348 | 0.02086 | -0.124 | 64.614
13.5 | 1.315 | 0.022 | -0.125 | 59.743
14 | 1.277 | 0.02347 | -0.125 | 54.401
14.5 | 1.234 | 0.02547 | -0.126 | 48.45
15 | 1.189 | 0.0275 | -0.126 | 43.225
15.5 | 1.125 | 0.03386 | -0.124 | 33.233
16 | 0.937 | 0.10759 | -0.082 | 8.709

## 90. Re 7M Mach 0.00 (2)
BIGFOIL.COM POLAR EXPORT
NACA66A514
NACA66A514 |  |  |  | Cl Max: | 1.7837 | at alpha= | 20 | deg
XFOIL ncrit=9 |  |  |  | L/D Max: | 196.982 | at alpha= | 1.5 | deg
Re: | 7000000 |  |  | Cd Min: | 0.05424 | at alpha= | 20 | deg
Mach: | 0 |  |  | Cl=0 at alpha= | -4.1226 | deg
|  |  |  | @ Cl=0.1, Cd= | 0.0054517
|  |  |  | @ Cl=0.4, Cd= | 0.0043258
|  |  |  | @ Cl=0.6, Cd= | 0.0032326
alpha (deg) | Cl | Cd | Cm | Cl/Cd
-20 | -1.3323 | 0.03029 | -0.1261 | -43.9848
-19.5 | -1.3303 | 0.02701 | -0.1247 | -49.2521
-19 | -1.3207 | 0.02445 | -0.1229 | -54.0164
-18.5 | -1.3078 | 0.02228 | -0.1206 | -58.6984
-18 | -1.2894 | 0.02057 | -0.1183 | -62.6835
-17.5 | -1.2678 | 0.01908 | -0.1159 | -66.4465
-17 | -1.2443 | 0.0178 | -0.1133 | -69.9045
-16.5 | -1.2191 | 0.01674 | -0.1104 | -72.8256
-16 | -1.1941 | 0.01579 | -0.107 | -75.6238
-15.5 | -1.1668 | 0.0151 | -0.1033 | -77.2715
-15 | -1.1332 | 0.01438 | -0.1006 | -78.8039
-14.5 | -1.0916 | 0.01377 | -0.0993 | -79.2738
-14 | -1.0489 | 0.01306 | -0.0981 | -80.3139
-13.5 | -1.0066 | 0.0122 | -0.0968 | -82.5082
-13 | -0.961 | 0.01151 | -0.096 | -83.4926
-12.5 | -0.9128 | 0.01094 | -0.0956 | -83.4369
-12 | -0.8628 | 0.01049 | -0.0954 | -82.2498
-11.5 | -0.8116 | 0.01006 | -0.0953 | -80.6759
-10.5 | -0.7073 | 0.00927 | -0.0955 | -76.2999
-10 | -0.6541 | 0.00893 | -0.0957 | -73.2475
-9.5 | -0.6003 | 0.0086 | -0.096 | -69.8023
-9 | -0.5482 | 0.00804 | -0.096 | -68.1841
-8.5 | -0.4941 | 0.0077 | -0.0963 | -64.1688
-8 | -0.4388 | 0.00741 | -0.0968 | -59.2173
-7.5 | -0.3832 | 0.00714 | -0.0974 | -53.6695
-7 | -0.3273 | 0.00692 | -0.098 | -47.2977
-6.5 | -0.2708 | 0.00672 | -0.0987 | -40.2976
-6 | -0.2146 | 0.00643 | -0.0993 | -33.3748
-5.5 | -0.1579 | 0.0062 | -0.1 | -25.4677
-5 | -0.101 | 0.00602 | -0.1008 | -16.7774
-4.5 | -0.0437 | 0.00587 | -0.1016 | -7.4446
-4 | 0.0142 | 0.00571 | -0.1026 | 2.4869
-3.5 | 0.0718 | 0.00552 | -0.1034 | 13.0072
-3 | 0.1296 | 0.00538 | -0.1043 | 24.0892
-2.5 | 0.1876 | 0.00527 | -0.1053 | 35.5977
-2 | 0.2451 | 0.00516 | -0.1061 | 47.5
-1.5 | 0.3033 | 0.00502 | -0.1071 | 60.4183
-1 | 0.3602 | 0.00467 | -0.1079 | 77.1306
-0.5 | 0.4157 | 0.00419 | -0.1087 | 99.2124
0 | 0.4721 | 0.0035 | -0.1098 | 134.8857
0.5 | 0.5294 | 0.00319 | -0.1108 | 165.9561
1 | 0.5877 | 0.00322 | -0.1118 | 182.5155
1.5 | 0.6461 | 0.00328 | -0.1127 | 196.9817
2 | 0.6974 | 0.00369 | -0.1124 | 188.9973
2.5 | 0.7273 | 0.00506 | -0.1079 | 143.7352
3.5 | 0.7939 | 0.00686 | -0.1001 | 115.7289
4 | 0.8203 | 0.00753 | -0.0947 | 108.9376
4.5 | 0.8415 | 0.00836 | -0.0883 | 100.6579
5 | 0.8732 | 0.00906 | -0.0843 | 96.3797
5.5 | 0.9129 | 0.00956 | -0.0818 | 95.4916
6 | 0.9547 | 0.01001 | -0.0799 | 95.3746
6.5 | 0.9948 | 0.01052 | -0.0777 | 94.5627
7 | 1.0363 | 0.01101 | -0.0758 | 94.1235
7.5 | 1.0759 | 0.01161 | -0.0737 | 92.6701
8 | 1.1159 | 0.01218 | -0.0717 | 91.6174
8.5 | 1.1563 | 0.01277 | -0.0699 | 90.5482
9.5 | 1.2315 | 0.01424 | -0.0655 | 86.4817
10 | 1.2698 | 0.01495 | -0.0636 | 84.9365
10.5 | 1.3075 | 0.01574 | -0.0616 | 83.0686
11 | 1.343 | 0.01663 | -0.0594 | 80.7577
11.5 | 1.3776 | 0.01761 | -0.0572 | 78.2283
12 | 1.4117 | 0.01862 | -0.055 | 75.8163
12.5 | 1.4464 | 0.01961 | -0.053 | 73.7583
13 | 1.4792 | 0.02067 | -0.0508 | 71.5627
14 | 1.5407 | 0.02304 | -0.0463 | 66.8707
14.5 | 1.5679 | 0.02468 | -0.0439 | 63.5292
15 | 1.5978 | 0.0262 | -0.042 | 60.9847
15.5 | 1.6264 | 0.02784 | -0.04 | 58.4195
16 | 1.6522 | 0.02973 | -0.038 | 55.5735
16.5 | 1.6755 | 0.03188 | -0.0359 | 52.5565
17 | 1.696 | 0.03431 | -0.0337 | 49.4317
17.5 | 1.7183 | 0.03668 | -0.032 | 46.8457
18 | 1.7375 | 0.03938 | -0.0302 | 44.1214
18.5 | 1.753 | 0.0425 | -0.0284 | 41.2471
19 | 1.7675 | 0.04585 | -0.0269 | 38.5496
19.5 | 1.7786 | 0.04964 | -0.0255 | 35.83
20 | 1.7837 | 0.05424 | -0.0242 | 32.8853

## 91. Re 7M Mach 0.10 (1)
BIGFOIL.COM POLAR EXPORT
NACA66A514
NACA66A514 |  |  |  | Cl Max: | 1.42 | at alpha= | 10.5 | deg
JavaFoil+Calcfoil stall+Eppler ext transition |  |  |  | L/D Max: | 183.413 | at alpha= | 1.5 | deg
Re: | 7000000 |  |  | Cd Min: | 0.00351 | at alpha= | 0.5 | deg
Mach: | 0.1 |  |  | Cl=0 at alpha= | -4.0667 | deg
|  |  |  | @ Cl=0.1, Cd= | 0.005859
|  |  |  | @ Cl=0.4, Cd= | 0.0047128
|  |  |  | @ Cl=0.6, Cd= | 0.0035444
alpha (deg) | Cl | Cd | Cm | Cl/Cd
-16 | -0.579 | 0.1139 | -0.034 | -5.081
-15.5 | -0.594 | 0.10689 | -0.035 | -5.557
-15 | -0.606 | 0.10203 | -0.036 | -5.94
-14.5 | -0.616 | 0.09605 | -0.037 | -6.413
-14 | -0.622 | 0.09058 | -0.038 | -6.87
-13.5 | -0.623 | 0.08524 | -0.039 | -7.309
-13 | -0.616 | 0.0797 | -0.041 | -7.723
-12.5 | -0.604 | 0.07536 | -0.042 | -8.012
-12 | -0.594 | 0.0671 | -0.047 | -8.846
-11.5 | -0.606 | 0.04163 | -0.062 | -14.563
-11 | -0.662 | 0.01086 | -0.078 | -60.97
-10.5 | -0.638 | 0.00984 | -0.08 | -64.866
-10 | -0.608 | 0.0092 | -0.082 | -66.129
-9.5 | -0.573 | 0.00802 | -0.083 | -71.453
-9 | -0.533 | 0.00835 | -0.084 | -63.845
-8.5 | -0.489 | 0.00806 | -0.085 | -60.629
-8 | -0.441 | 0.00779 | -0.087 | -56.637
-7.5 | -0.391 | 0.00752 | -0.088 | -51.995
-7 | -0.338 | 0.00724 | -0.089 | -46.707
-6.5 | -0.284 | 0.00699 | -0.09 | -40.611
-6 | -0.228 | 0.00676 | -0.091 | -33.654
-5.5 | -0.17 | 0.00654 | -0.092 | -25.995
-5 | -0.111 | 0.0064 | -0.093 | -17.39
-4.5 | -0.052 | 0.00619 | -0.094 | -8.365
-4 | 0.008 | 0.00603 | -0.095 | 1.387
-3.5 | 0.069 | 0.00592 | -0.096 | 11.647
-3 | 0.13 | 0.0058 | -0.097 | 22.388
-2.5 | 0.191 | 0.00571 | -0.098 | 33.437
-2 | 0.252 | 0.00559 | -0.099 | 45.094
-1.5 | 0.314 | 0.00553 | -0.1 | 56.743
-1 | 0.375 | 0.00543 | -0.101 | 69.025
-0.5 | 0.436 | 0.00368 | -0.103 | 118.616
0 | 0.497 | 0.00371 | -0.104 | 134.172
0.5 | 0.558 | 0.00351 | -0.105 | 158.842
1 | 0.619 | 0.00356 | -0.106 | 173.5
1.5 | 0.679 | 0.0037 | -0.107 | 183.413
2 | 0.738 | 0.00418 | -0.107 | 176.613
2.5 | 0.794 | 0.00549 | -0.108 | 144.667
3 | 0.852 | 0.00606 | -0.109 | 140.615
3.5 | 0.909 | 0.00666 | -0.11 | 136.518
4 | 0.962 | 0.00956 | -0.111 | 100.682
4.5 | 1.017 | 0.0099 | -0.111 | 102.721
5 | 1.069 | 0.0103 | -0.112 | 103.831
5.5 | 1.12 | 0.01067 | -0.113 | 105.01
6 | 1.169 | 0.01108 | -0.114 | 105.546
6.5 | 1.215 | 0.01154 | -0.115 | 105.292
7 | 1.259 | 0.01206 | -0.116 | 104.33
7.5 | 1.299 | 0.01259 | -0.117 | 103.211
8 | 1.333 | 0.01307 | -0.118 | 101.986
8.5 | 1.362 | 0.01364 | -0.118 | 99.804
9 | 1.385 | 0.01423 | -0.119 | 97.337
9.5 | 1.403 | 0.01488 | -0.12 | 94.268
10 | 1.414 | 0.01556 | -0.121 | 90.909
10.5 | 1.42 | 0.01634 | -0.122 | 86.94
11 | 1.417 | 0.01708 | -0.122 | 82.986
11.5 | 1.403 | 0.01794 | -0.123 | 78.214
12 | 1.381 | 0.01901 | -0.124 | 72.65
12.5 | 1.353 | 0.0203 | -0.124 | 66.626
13 | 1.319 | 0.0214 | -0.125 | 61.635
13.5 | 1.28 | 0.02283 | -0.125 | 56.055
14 | 1.236 | 0.02412 | -0.126 | 51.258
14.5 | 1.186 | 0.02657 | -0.126 | 44.648
15 | 1.118 | 0.03309 | -0.124 | 33.778
15.5 | 0.935 | 0.09701 | -0.088 | 9.64

## 92. Re 7M Mach 0.10 (2)
BIGFOIL.COM POLAR EXPORT
NACA66A514
NACA66A514 |  |  |  | Cl Max: | 1.7752 | at alpha= | 20 | deg
XFOIL ncrit=9 |  |  |  | L/D Max: | 198.171 | at alpha= | 1.5 | deg
Re: | 7000000 |  |  | Cd Min: | 0.05778 | at alpha= | 20 | deg
Mach: | 0.1 |  |  | Cl=0 at alpha= | -4.1228 | deg
|  |  |  | @ Cl=0.1, Cd= | 0.0054633
|  |  |  | @ Cl=0.4, Cd= | 0.0042956
|  |  |  | @ Cl=0.6, Cd= | 0.0032375
alpha (deg) | Cl | Cd | Cm | Cl/Cd
-20 | -1.2809 | 0.03628 | -0.1309 | -35.306
-19.5 | -1.2921 | 0.03141 | -0.1305 | -41.1366
-19 | -1.2925 | 0.02777 | -0.1291 | -46.543
-18.5 | -1.2877 | 0.02482 | -0.1269 | -51.8815
-18 | -1.2759 | 0.02252 | -0.1244 | -56.6563
-17.5 | -1.2578 | 0.02067 | -0.1219 | -60.8515
-17 | -1.2376 | 0.01906 | -0.1191 | -64.9318
-16.5 | -1.2142 | 0.01776 | -0.1161 | -68.3671
-16 | -1.1903 | 0.0166 | -0.1126 | -71.7048
-15.5 | -1.1622 | 0.01576 | -0.1091 | -73.7437
-15 | -1.1373 | 0.01494 | -0.1047 | -76.1245
-14.5 | -1.0971 | 0.01425 | -0.1028 | -76.9895
-14 | -1.0536 | 0.01358 | -0.1015 | -77.5847
-13.5 | -1.0115 | 0.0127 | -0.0999 | -79.6457
-13 | -0.9671 | 0.01188 | -0.0986 | -81.4057
-12.5 | -0.9192 | 0.01122 | -0.0979 | -81.9251
-12 | -0.8689 | 0.01074 | -0.0974 | -80.9032
-11.5 | -0.8175 | 0.01027 | -0.0972 | -79.6008
-11 | -0.7655 | 0.00984 | -0.097 | -77.7947
-10.5 | -0.7125 | 0.00941 | -0.097 | -75.7173
-10 | -0.6591 | 0.00905 | -0.097 | -72.8287
-9.5 | -0.6048 | 0.00869 | -0.0972 | -69.5972
-9 | -0.552 | 0.00815 | -0.0972 | -67.7301
-8.5 | -0.4977 | 0.00777 | -0.0974 | -64.0541
-8 | -0.4419 | 0.00747 | -0.0978 | -59.1566
-7.5 | -0.3859 | 0.00719 | -0.0983 | -53.6718
-7 | -0.3296 | 0.00696 | -0.0988 | -47.3563
-6.5 | -0.2726 | 0.00674 | -0.0995 | -40.4451
-6 | -0.2159 | 0.00647 | -0.1001 | -33.3694
-5.5 | -0.159 | 0.00622 | -0.1007 | -25.5627
-5 | -0.1017 | 0.00604 | -0.1015 | -16.8377
-4.5 | -0.0439 | 0.00588 | -0.1023 | -7.466
-4 | 0.0143 | 0.00572 | -0.1032 | 2.5
-3.5 | 0.0723 | 0.00553 | -0.104 | 13.0741
-3 | 0.1304 | 0.00539 | -0.1049 | 24.1929
-2.5 | 0.1887 | 0.00528 | -0.1059 | 35.7386
-2 | 0.2466 | 0.00517 | -0.1067 | 47.6983
-1.5 | 0.3052 | 0.00503 | -0.1077 | 60.6759
-1 | 0.3624 | 0.00469 | -0.1086 | 77.2708
0 | 0.4749 | 0.00351 | -0.1104 | 135.2991
0.5 | 0.5326 | 0.00319 | -0.1114 | 166.9592
1 | 0.5912 | 0.00323 | -0.1124 | 183.0341
1.5 | 0.65 | 0.00328 | -0.1134 | 198.1707
2 | 0.7021 | 0.00366 | -0.1131 | 191.8306
2.5 | 0.7311 | 0.00507 | -0.1083 | 144.2012
3 | 0.7654 | 0.00601 | -0.1046 | 127.3544
3.5 | 0.7959 | 0.00689 | -0.1001 | 115.5152
4 | 0.8193 | 0.00757 | -0.0939 | 108.2299
4.5 | 0.841 | 0.00843 | -0.0877 | 99.7628
5 | 0.8732 | 0.00915 | -0.0836 | 95.4317
5.5 | 0.913 | 0.00966 | -0.0812 | 94.5135
6 | 0.9547 | 0.01013 | -0.0791 | 94.2448
6.5 | 0.9958 | 0.01064 | -0.077 | 93.5902
7 | 1.037 | 0.01116 | -0.075 | 92.9211
7.5 | 1.0767 | 0.01178 | -0.0729 | 91.4007
8 | 1.1174 | 0.01235 | -0.0709 | 90.4777
8.5 | 1.1572 | 0.01298 | -0.0689 | 89.1525
9 | 1.1955 | 0.01373 | -0.0666 | 87.0721
9.5 | 1.2329 | 0.0145 | -0.0644 | 85.0276
10 | 1.2725 | 0.01521 | -0.0625 | 83.6621
10.5 | 1.3091 | 0.01607 | -0.0603 | 81.4624
11 | 1.3457 | 0.01696 | -0.0582 | 79.3455
11.5 | 1.379 | 0.01805 | -0.0556 | 76.3989
12 | 1.4153 | 0.019 | -0.0536 | 74.4895
12.5 | 1.4491 | 0.02009 | -0.0514 | 72.1304
13 | 1.4827 | 0.02118 | -0.0492 | 70.0047
13.5 | 1.5131 | 0.02225 | -0.0467 | 68.0045
14 | 1.5423 | 0.0238 | -0.0442 | 64.8025
14.5 | 1.5718 | 0.02539 | -0.042 | 61.9063
15 | 1.6013 | 0.027 | -0.0399 | 59.3074
15.5 | 1.6288 | 0.02881 | -0.0378 | 56.5359
16 | 1.6538 | 0.03089 | -0.0356 | 53.5384
16.5 | 1.6754 | 0.03328 | -0.0333 | 50.3425
17 | 1.6975 | 0.03571 | -0.0312 | 47.5357
17.5 | 1.7173 | 0.03844 | -0.0292 | 44.6748
18 | 1.7341 | 0.04149 | -0.0273 | 41.7956
18.5 | 1.7456 | 0.04519 | -0.0253 | 38.628
19 | 1.7575 | 0.04901 | -0.0238 | 35.86
19.5 | 1.7663 | 0.05329 | -0.0225 | 33.1451
20 | 1.7752 | 0.05778 | -0.0217 | 30.7234

## 93. Re 7M Mach 0.25 (1)
BIGFOIL.COM POLAR EXPORT
NACA66A514
NACA66A514 |  |  |  | Cl Max: | 1.383 | at alpha= | 9.5 | deg
JavaFoil+Calcfoil stall+Eppler ext transition |  |  |  | L/D Max: | 185.551 | at alpha= | 1.5 | deg
Re: | 7000000 |  |  | Cd Min: | 0.00353 | at alpha= | 0 | deg
Mach: | 0.25 |  |  | Cl=0 at alpha= | -4.0726 | deg
|  |  |  | @ Cl=0.1, Cd= | 0.0059226
|  |  |  | @ Cl=0.4, Cd= | 0.0050281
|  |  |  | @ Cl=0.6, Cd= | 0.0035848
alpha (deg) | Cl | Cd | Cm | Cl/Cd
-14.5 | -0.451 | 0.1053 | -0.035 | -4.283
-14 | -0.486 | 0.09877 | -0.036 | -4.925
-13.5 | -0.512 | 0.09147 | -0.037 | -5.602
-13 | -0.524 | 0.08694 | -0.038 | -6.027
-12.5 | -0.53 | 0.08067 | -0.039 | -6.574
-12 | -0.532 | 0.07547 | -0.04 | -7.044
-11.5 | -0.527 | 0.07134 | -0.041 | -7.388
-11 | -0.518 | 0.06615 | -0.043 | -7.83
-10.5 | -0.504 | 0.06123 | -0.045 | -8.23
-10 | -0.49 | 0.05223 | -0.054 | -9.389
-9.5 | -0.559 | 0.00944 | -0.084 | -59.228
-9 | -0.528 | 0.00868 | -0.086 | -60.832
-8.5 | -0.49 | 0.00845 | -0.088 | -57.972
-8 | -0.445 | 0.008 | -0.089 | -55.572
-7.5 | -0.396 | 0.00772 | -0.09 | -51.249
-7 | -0.344 | 0.00743 | -0.091 | -46.315
-6.5 | -0.289 | 0.00716 | -0.092 | -40.437
-6 | -0.233 | 0.0069 | -0.093 | -33.72
-5.5 | -0.174 | 0.00666 | -0.094 | -26.142
-5 | -0.114 | 0.00652 | -0.096 | -17.497
-4.5 | -0.053 | 0.0063 | -0.097 | -8.42
-4 | 0.009 | 0.00616 | -0.098 | 1.394
-3.5 | 0.071 | 0.00596 | -0.099 | 11.873
-3 | 0.133 | 0.00588 | -0.1 | 22.652
-2.5 | 0.196 | 0.00576 | -0.101 | 34.019
-2 | 0.259 | 0.00563 | -0.102 | 46.007
-1.5 | 0.323 | 0.00556 | -0.103 | 58.031
-1 | 0.385 | 0.00544 | -0.104 | 70.79
-0.5 | 0.448 | 0.00371 | -0.105 | 120.921
0 | 0.511 | 0.00353 | -0.106 | 144.735
0.5 | 0.573 | 0.00355 | -0.107 | 161.559
1 | 0.635 | 0.00363 | -0.108 | 174.965
1.5 | 0.698 | 0.00376 | -0.109 | 185.551
2 | 0.758 | 0.00512 | -0.11 | 148.054
2.5 | 0.815 | 0.00566 | -0.111 | 143.954
3 | 0.874 | 0.00625 | -0.112 | 139.757
3.5 | 0.932 | 0.00688 | -0.113 | 135.425
4 | 0.987 | 0.00986 | -0.113 | 100.017
4.5 | 1.042 | 0.01024 | -0.114 | 101.745
5 | 1.095 | 0.01068 | -0.115 | 102.548
5.5 | 1.146 | 0.01108 | -0.116 | 103.414
6 | 1.194 | 0.01154 | -0.117 | 103.442
6.5 | 1.239 | 0.01209 | -0.118 | 102.418
7 | 1.28 | 0.01264 | -0.119 | 101.273
7.5 | 1.317 | 0.01328 | -0.12 | 99.202
8 | 1.346 | 0.01382 | -0.121 | 97.387
8.5 | 1.366 | 0.01447 | -0.121 | 94.396
9 | 1.379 | 0.01525 | -0.122 | 90.384
9.5 | 1.383 | 0.01599 | -0.123 | 86.47
10 | 1.377 | 0.01686 | -0.124 | 81.659
10.5 | 1.362 | 0.01757 | -0.125 | 77.53
11 | 1.333 | 0.01877 | -0.125 | 70.985
11.5 | 1.284 | 0.02012 | -0.126 | 63.815
12 | 1.224 | 0.02155 | -0.126 | 56.788
12.5 | 1.15 | 0.02345 | -0.127 | 49.032
13 | 0.897 | 0.08718 | -0.073 | 10.287
13.5 | 0.82 | 0.09461 | -0.068 | 8.669
14 | 0.739 | 0.10429 | -0.063 | 7.082
14.5 | 0.654 | 0.11463 | -0.062 | 5.707

## 94. Re 7M Mach 0.25 (2)
BIGFOIL.COM POLAR EXPORT
NACA66A514
NACA66A514 |  |  |  | Cl Max: | 1.6958 | at alpha= | 18 | deg
XFOIL ncrit=9 |  |  |  | L/D Max: | 205.042 | at alpha= | 2 | deg
Re: | 7000000 |  |  | Cd Min: | 0.19621 | at alpha= | -20 | deg
Mach: | 0.25 |  |  | Cl=0 at alpha= | -4.1246 | deg
|  |  |  | @ Cl=0.1, Cd= | 0.0055273
|  |  |  | @ Cl=0.4, Cd= | 0.0045401
|  |  |  | @ Cl=0.6, Cd= | 0.003253
alpha (deg) | Cl | Cd | Cm | Cl/Cd
-20 | -0.4411 | 0.19621 | -0.0508 | -2.2481
-19.5 | -0.4273 | 0.18868 | -0.0552 | -2.2647
-19 | -0.4116 | 0.18191 | -0.0596 | -2.2627
-18.5 | -0.4008 | 0.17367 | -0.0641 | -2.3078
-18 | -0.3856 | 0.16688 | -0.0684 | -2.3106
-17 | -0.9491 | 0.04729 | -0.141 | -20.0698
-16.5 | -0.9857 | 0.03806 | -0.1455 | -25.8986
-16 | -1.0386 | 0.02998 | -0.145 | -34.6431
-15.5 | -1.0191 | 0.02765 | -0.1429 | -36.8571
-15 | -1.0392 | 0.02317 | -0.1384 | -44.8511
-14.5 | -1.0279 | 0.02086 | -0.134 | -49.2761
-14 | -1.0137 | 0.01892 | -0.1288 | -53.5782
-13.5 | -1.0017 | 0.01722 | -0.1222 | -58.1707
-13 | -0.974 | 0.01575 | -0.1173 | -61.8413
-12.5 | -0.9374 | 0.01419 | -0.1138 | -66.0606
-12 | -0.8935 | 0.01296 | -0.1112 | -68.9429
-11.5 | -0.8434 | 0.01209 | -0.1093 | -69.7601
-11 | -0.7913 | 0.01133 | -0.1078 | -69.8411
-10.5 | -0.7377 | 0.01063 | -0.1065 | -69.3979
-10 | -0.6836 | 0.00997 | -0.1055 | -68.5657
-9.5 | -0.6278 | 0.0094 | -0.1048 | -66.7872
-9 | -0.5714 | 0.00893 | -0.1042 | -63.9866
-8.5 | -0.5153 | 0.00836 | -0.1037 | -61.6388
-8 | -0.459 | 0.00782 | -0.1033 | -58.6957
-7.5 | -0.4008 | 0.00748 | -0.1033 | -53.5829
-7 | -0.3419 | 0.00719 | -0.1035 | -47.5522
-6.5 | -0.2827 | 0.00691 | -0.1038 | -40.9117
-6 | -0.2233 | 0.00667 | -0.1043 | -33.4783
-5.5 | -0.1647 | 0.00636 | -0.1046 | -25.8962
-5 | -0.1053 | 0.00614 | -0.1051 | -17.1498
-4.5 | -0.0452 | 0.00594 | -0.1059 | -7.6094
-4 | 0.015 | 0.00577 | -0.1067 | 2.5997
-3.5 | 0.0749 | 0.00559 | -0.1075 | 13.3989
-3 | 0.1349 | 0.00544 | -0.1083 | 24.7978
-2.5 | 0.1949 | 0.00534 | -0.1092 | 36.4981
-2 | 0.2551 | 0.00521 | -0.1101 | 48.9635
-1.5 | 0.3156 | 0.00506 | -0.1111 | 62.3715
-1 | 0.3748 | 0.00476 | -0.112 | 78.7395
-0.5 | 0.4321 | 0.00426 | -0.1127 | 101.4319
0 | 0.4904 | 0.00353 | -0.1139 | 138.9235
0.5 | 0.55 | 0.00322 | -0.1149 | 170.8075
1 | 0.6106 | 0.00326 | -0.1159 | 187.3006
1.5 | 0.6713 | 0.00331 | -0.1169 | 202.8097
2 | 0.7279 | 0.00355 | -0.1171 | 205.0423
2.5 | 0.7511 | 0.00512 | -0.1108 | 146.6992
3 | 0.7833 | 0.00604 | -0.1062 | 129.6854
4 | 0.8187 | 0.00782 | -0.091 | 104.6931
4.5 | 0.8399 | 0.00886 | -0.0846 | 94.7968
5 | 0.8723 | 0.0097 | -0.0804 | 89.9278
5.5 | 0.914 | 0.01027 | -0.0779 | 88.9971
6 | 0.9572 | 0.01081 | -0.0757 | 88.5476
6.5 | 0.9992 | 0.0114 | -0.0734 | 87.6491
7 | 1.0418 | 0.01202 | -0.0712 | 86.6722
7.5 | 1.0826 | 0.01272 | -0.0687 | 85.1101
8 | 1.1248 | 0.0134 | -0.0665 | 83.9403
8.5 | 1.1652 | 0.01417 | -0.064 | 82.2301
9 | 1.2036 | 0.01508 | -0.0613 | 79.8143
9.5 | 1.2439 | 0.01593 | -0.0589 | 78.0854
10 | 1.2834 | 0.01683 | -0.0565 | 76.2567
10.5 | 1.3215 | 0.01787 | -0.0539 | 73.9508
11 | 1.3564 | 0.0191 | -0.0509 | 71.0157
11.5 | 1.3943 | 0.02024 | -0.0483 | 68.8883
12 | 1.4302 | 0.02152 | -0.0457 | 66.4591
12.5 | 1.4649 | 0.02291 | -0.0429 | 63.9415
13 | 1.4973 | 0.0245 | -0.04 | 61.1143
14 | 1.5582 | 0.02786 | -0.034 | 55.9296
14.5 | 1.5868 | 0.03 | -0.0311 | 52.8933
15 | 1.6115 | 0.03252 | -0.0281 | 49.5541
15.5 | 1.6356 | 0.03519 | -0.0253 | 46.4791
16 | 1.6555 | 0.03834 | -0.0224 | 43.1794
16.5 | 1.6709 | 0.04201 | -0.0196 | 39.7739
17 | 1.6804 | 0.04641 | -0.017 | 36.2077
17.5 | 1.6914 | 0.05092 | -0.0149 | 33.2168
18 | 1.6958 | 0.05634 | -0.0133 | 30.0994
18.5 | 1.6924 | 0.06296 | -0.0123 | 26.8806
19 | 1.6865 | 0.07032 | -0.0123 | 23.9832
19.5 | 1.672 | 0.07926 | -0.0136 | 21.0951
20 | 1.6503 | 0.08972 | -0.0164 | 18.3939

## 95. Re 7M Mach 0.50 (1)
BIGFOIL.COM POLAR EXPORT
NACA66A514
NACA66A514 |  |  |  | Cl Max: | 1.395 | at alpha= | 20 | deg
JavaFoil+Calcfoil stall+Eppler ext transition |  |  |  | L/D Max: | 196.741 | at alpha= | 0.5 | deg
Re: | 7000000 |  |  | Cd Min: | 0.00325 | at alpha= | 0.5 | deg
Mach: | 0.5 |  |  | Cl=0 at alpha= | -4.0725 | deg
|  |  |  | @ Cl=0.1, Cd= | 0.0062844
|  |  |  | @ Cl=0.4, Cd= | 0.0054194
|  |  |  | @ Cl=0.6, Cd= | 0.0033687
alpha (deg) | Cl | Cd | Cm | Cl/Cd
-20 | -0.884 | 0.15482 | -0.042 | -5.708
-19.5 | -0.855 | 0.14957 | -0.042 | -5.717
-19 | -0.826 | 0.14658 | -0.041 | -5.632
-18.5 | -0.798 | 0.14143 | -0.041 | -5.643
-18 | -0.771 | 0.13667 | -0.042 | -5.641
-17.5 | -0.745 | 0.1346 | -0.043 | -5.533
-17 | -0.715 | 0.14328 | -0.041 | -4.987
-16.5 | -0.688 | 0.12313 | -0.042 | -5.588
-16 | -0.661 | 0.11335 | -0.043 | -5.834
-15.5 | -0.634 | 0.1051 | -0.044 | -6.034
-15 | -0.607 | 0.09844 | -0.045 | -6.166
-14.5 | -0.578 | 0.10808 | -0.044 | -5.35
-14 | -0.55 | 0.10287 | -0.044 | -5.351
-13.5 | -0.523 | 0.09173 | -0.045 | -5.703
-13 | -0.496 | 0.0847 | -0.046 | -5.858
-12.5 | -0.469 | 0.07802 | -0.048 | -6.017
-12 | -0.444 | 0.07129 | -0.052 | -6.223
-11.5 | -0.46 | 0.02909 | -0.079 | -15.799
-11 | -0.457 | 0.01396 | -0.088 | -32.775
-10.5 | -0.356 | 0.07496 | -0.045 | -4.756
-10 | -0.329 | 0.06557 | -0.045 | -5.017
-9.5 | -0.301 | 0.06044 | -0.047 | -4.986
-9 | -0.274 | 0.05556 | -0.048 | -4.93
-8.5 | -0.247 | 0.0501 | -0.054 | -4.936
-8 | -0.218 | 0.05183 | -0.048 | -4.209
-7.5 | -0.19 | 0.05005 | -0.046 | -3.799
-7 | -0.268 | 0.04314 | -0.053 | -6.202
-6.5 | -0.297 | 0.00726 | -0.103 | -40.966
-6 | -0.248 | 0.00772 | -0.104 | -32.095
-5.5 | -0.189 | 0.00737 | -0.106 | -25.648
-5 | -0.125 | 0.00706 | -0.107 | -17.71
-4.5 | -0.059 | 0.00682 | -0.108 | -8.594
-4 | 0.01 | 0.00654 | -0.109 | 1.455
-3.5 | 0.079 | 0.00633 | -0.11 | 12.415
-3 | 0.148 | 0.00618 | -0.112 | 24.022
-2.5 | 0.219 | 0.00606 | -0.113 | 36.061
-2 | 0.289 | 0.00569 | -0.114 | 50.788
-1.5 | 0.361 | 0.00562 | -0.115 | 64.139
-1 | 0.431 | 0.00526 | -0.116 | 81.859
-0.5 | 0.501 | 0.00344 | -0.117 | 145.402
0 | 0.57 | 0.00346 | -0.119 | 164.773
0.5 | 0.639 | 0.00325 | -0.12 | 196.741
1 | 0.708 | 0.00394 | -0.121 | 179.888
1.5 | 0.777 | 0.00409 | -0.122 | 189.908
2 | 0.843 | 0.00567 | -0.123 | 148.625
2.5 | 0.905 | 0.0064 | -0.123 | 141.435
3 | 0.969 | 0.00724 | -0.124 | 133.895
3.5 | 1.032 | 0.00804 | -0.125 | 128.448
4 | 1.091 | 0.01148 | -0.126 | 95.03
4.5 | 1.148 | 0.01204 | -0.127 | 95.275
5 | 1.199 | 0.01267 | -0.128 | 94.594
5.5 | 1.243 | 0.01335 | -0.129 | 93.104
6 | 1.277 | 0.01416 | -0.13 | 90.173
6.5 | 1.294 | 0.01505 | -0.131 | 85.966
7 | 1.282 | 0.01613 | -0.132 | 79.488
7.5 | 1.208 | 0.0174 | -0.133 | 69.41
8 | 0.803 | 0.01856 | -0.134 | 43.231
8.5 | 0.689 | 0.05602 | -0.065 | 12.292
9 | 0.866 | 0.01964 | -0.136 | 44.09
9.5 | 0.897 | 0.02098 | -0.137 | 42.766
10 | 0.927 | 0.02284 | -0.137 | 40.59
10.5 | 0.805 | 0.06766 | -0.085 | 11.901
11 | 0.822 | 0.08024 | -0.069 | 10.241
11.5 | 1.02 | 0.02589 | -0.14 | 39.402
12 | 1.048 | 0.02846 | -0.14 | 36.807
12.5 | 0.909 | 0.08735 | -0.084 | 10.404
13 | 0.939 | 0.09207 | -0.089 | 10.197
13.5 | 0.957 | 0.09442 | -0.08 | 10.139
14 | 0.984 | 0.10271 | -0.081 | 9.582
14.5 | 1.023 | 0.10311 | -0.095 | 9.922
15 | 1.036 | 0.11057 | -0.082 | 9.369
15.5 | 1.064 | 0.11612 | -0.086 | 9.166
16 | 1.107 | 0.11406 | -0.1 | 9.702
16.5 | 1.138 | 0.11863 | -0.104 | 9.592
17 | 1.143 | 0.12773 | -0.09 | 8.949
17.5 | 1.188 | 0.12385 | -0.104 | 9.592
18 | 1.267 | 0.10015 | -0.124 | 12.652
18.5 | 1.255 | 0.12994 | -0.112 | 9.656
19 | 1.257 | 0.13979 | -0.101 | 8.995
19.5 | 1.323 | 0.12236 | -0.119 | 10.815
20 | 1.395 | 0.10217 | -0.132 | 13.657

## 96. Re 7M Mach 0.50 (2)
BIGFOIL.COM POLAR EXPORT
NACA66A514
NACA66A514 |  |  |  | Cl Max: | 1.3137 | at alpha= | 10.5 | deg
XFOIL ncrit=9 |  |  |  | L/D Max: | 230.526 | at alpha= | 2 | deg
Re: | 7000000 |  |  | Cd Min: | 0.22108 | at alpha= | -20 | deg
Mach: | 0.5 |  |  | Cl=0 at alpha= | -4.1286 | deg
|  |  |  | @ Cl=0.1, Cd= | 0.0058949
|  |  |  | @ Cl=0.4, Cd= | 0.0051763
|  |  |  | @ Cl=0.6, Cd= | 0.0035168
alpha (deg) | Cl | Cd | Cm | Cl/Cd
-20 | -0.4336 | 0.22108 | -0.0545 | -1.9613
-19.5 | -0.4133 | 0.21309 | -0.0595 | -1.9396
-19 | -0.3924 | 0.2055 | -0.0643 | -1.9095
-18.5 | -0.3725 | 0.19753 | -0.0691 | -1.8858
-18 | -0.3549 | 0.18883 | -0.0739 | -1.8795
-17.5 | -0.3349 | 0.18131 | -0.0785 | -1.8471
-17 | -0.3155 | 0.17365 | -0.0831 | -1.8169
-16.5 | -0.301 | 0.16453 | -0.088 | -1.8295
-16 | -0.2818 | 0.15705 | -0.0926 | -1.7943
-15.5 | -0.2606 | 0.15028 | -0.097 | -1.7341
-15 | -0.2456 | 0.1421 | -0.1015 | -1.7284
-14.5 | -0.2325 | 0.13363 | -0.1061 | -1.7399
-14 | -0.2147 | 0.12653 | -0.1105 | -1.6968
-13.5 | -0.1995 | 0.1192 | -0.1148 | -1.6737
-13 | -0.1867 | 0.11149 | -0.1191 | -1.6746
-12.5 | -0.1801 | 0.10295 | -0.1236 | -1.7494
-12 | -0.1725 | 0.09509 | -0.1278 | -1.8141
-11.5 | -0.1806 | 0.08509 | -0.1331 | -2.1225
-11 | -0.1776 | 0.07736 | -0.1373 | -2.2958
-10.5 | -0.1811 | 0.069 | -0.1419 | -2.6246
-10 | -0.1939 | 0.05947 | -0.1475 | -3.2605
-9.5 | -0.2106 | 0.04769 | -0.1573 | -4.416
-9 | -0.2549 | 0.03834 | -0.1605 | -6.6484
-8.5 | -0.289 | 0.03269 | -0.1568 | -8.8406
-8 | -0.329 | 0.02734 | -0.1476 | -12.0337
-7.5 | -0.349 | 0.0203 | -0.14 | -17.1921
-7 | -0.3504 | 0.013 | -0.1329 | -26.9538
-6.5 | -0.3078 | 0.00959 | -0.1287 | -32.0959
-6 | -0.2485 | 0.00821 | -0.1261 | -30.268
-5.5 | -0.1845 | 0.0074 | -0.1243 | -24.9324
-5 | -0.1176 | 0.00689 | -0.1234 | -17.0682
-4.5 | -0.0511 | 0.00642 | -0.1227 | -7.9595
-3.5 | 0.0865 | 0.00594 | -0.123 | 14.5623
-3 | 0.1553 | 0.00571 | -0.1236 | 27.1979
-2.5 | 0.2242 | 0.00552 | -0.1243 | 40.6159
-2 | 0.2931 | 0.00539 | -0.1253 | 54.3785
-1.5 | 0.3615 | 0.00525 | -0.1262 | 68.8571
-1 | 0.4294 | 0.00512 | -0.1271 | 83.8672
-0.5 | 0.4939 | 0.00457 | -0.1278 | 108.0744
0 | 0.5589 | 0.0037 | -0.129 | 151.0541
0.5 | 0.6262 | 0.0034 | -0.13 | 184.1765
1 | 0.6956 | 0.00343 | -0.1311 | 202.7988
1.5 | 0.7652 | 0.00348 | -0.1321 | 219.8851
2 | 0.8322 | 0.00361 | -0.1325 | 230.5263
2.5 | 0.8513 | 0.00485 | -0.1234 | 175.5258
3 | 0.8279 | 0.00631 | -0.1059 | 131.2044
3.5 | 0.8337 | 0.00775 | -0.0951 | 107.5742
4 | 0.834 | 0.00968 | -0.0841 | 86.157
4.5 | 0.8491 | 0.01141 | -0.076 | 74.4172
5 | 0.8765 | 0.0129 | -0.07 | 67.9457
5.5 | 0.923 | 0.01379 | -0.0669 | 66.9326
6 | 0.9708 | 0.0147 | -0.0638 | 66.0408
6.5 | 1.0186 | 0.01569 | -0.0607 | 64.9203
7 | 1.0644 | 0.01681 | -0.0572 | 63.3195
7.5 | 1.1121 | 0.01794 | -0.0538 | 61.99
8 | 1.1578 | 0.01926 | -0.0501 | 60.1142
9 | 1.2397 | 0.0227 | -0.0411 | 54.6123
9.5 | 1.2756 | 0.02489 | -0.036 | 51.2495
10 | 1.3009 | 0.02787 | -0.03 | 46.6774
10.5 | 1.3137 | 0.03187 | -0.0233 | 41.2206
11 | 1.2991 | 0.03822 | -0.0159 | 33.9901
11.5 | 1.2805 | 0.04595 | -0.0104 | 27.8672
12 | 1.2538 | 0.05513 | -0.0072 | 22.7426
12.5 | 1.2148 | 0.06651 | -0.0071 | 18.2649
13.5 | 1.1391 | 0.09384 | -0.0171 | 12.1387
14 | 1.1071 | 0.10929 | -0.0265 | 10.1299
14.5 | 1.0826 | 0.12514 | -0.0372 | 8.6511
15 | 1.064 | 0.14097 | -0.0478 | 7.5477
15.5 | 1.05 | 0.15618 | -0.0572 | 6.723

## 97. Re 8M Mach 0.00 (1)
BIGFOIL.COM POLAR EXPORT
NACA66A514
NACA66A514 |  |  |  | Cl Max: | 1.428 | at alpha= | 11 | deg
JavaFoil+Calcfoil stall+Eppler ext transition |  |  |  | L/D Max: | 171.062 | at alpha= | 1 | deg
Re: | 8000000 |  |  | Cd Min: | 0.0036 | at alpha= | 1 | deg
Mach: | 0 |  |  | Cl=0 at alpha= | -4.0667 | deg
|  |  |  | @ Cl=0.1, Cd= | 0.0057383
|  |  |  | @ Cl=0.4, Cd= | 0.0045631
|  |  |  | @ Cl=0.6, Cd= | 0.00362
alpha (deg) | Cl | Cd | Cm | Cl/Cd
-16.5 | -0.594 | 0.11769 | -0.034 | -5.05
-16 | -0.608 | 0.11324 | -0.035 | -5.367
-15.5 | -0.619 | 0.1063 | -0.035 | -5.824
-15 | -0.628 | 0.10128 | -0.036 | -6.203
-14.5 | -0.635 | 0.09371 | -0.038 | -6.778
-14 | -0.639 | 0.08808 | -0.04 | -7.252
-13.5 | -0.637 | 0.08238 | -0.041 | -7.737
-13 | -0.628 | 0.07687 | -0.043 | -8.17
-12.5 | -0.618 | 0.06983 | -0.047 | -8.844
-12 | -0.624 | 0.04897 | -0.059 | -12.742
-11.5 | -0.69 | 0.01162 | -0.076 | -59.367
-11 | -0.672 | 0.01001 | -0.078 | -67.09
-10.5 | -0.644 | 0.00932 | -0.08 | -69.138
-10 | -0.612 | 0.00884 | -0.081 | -69.19
-9.5 | -0.575 | 0.00858 | -0.083 | -67.09
-9 | -0.533 | 0.00815 | -0.084 | -65.443
-8.5 | -0.488 | 0.00776 | -0.085 | -62.896
-8 | -0.44 | 0.00749 | -0.086 | -58.782
-7.5 | -0.39 | 0.00725 | -0.087 | -53.778
-7 | -0.337 | 0.00699 | -0.088 | -48.257
-6.5 | -0.283 | 0.00674 | -0.089 | -41.942
-6 | -0.227 | 0.00662 | -0.09 | -34.269
-5.5 | -0.169 | 0.00638 | -0.091 | -26.554
-5 | -0.111 | 0.00626 | -0.092 | -17.69
-4.5 | -0.052 | 0.00606 | -0.094 | -8.506
-4 | 0.008 | 0.00593 | -0.095 | 1.405
-3.5 | 0.069 | 0.00579 | -0.096 | 11.834
-3 | 0.129 | 0.00569 | -0.097 | 22.681
-2.5 | 0.19 | 0.00559 | -0.098 | 33.959
-2 | 0.251 | 0.00545 | -0.099 | 45.997
-1.5 | 0.312 | 0.00538 | -0.1 | 58.022
-1 | 0.373 | 0.00532 | -0.101 | 70.114
-0.5 | 0.434 | 0.00361 | -0.102 | 120.06
0 | 0.495 | 0.00362 | -0.103 | 136.816
0.5 | 0.555 | 0.00368 | -0.104 | 150.753
1 | 0.615 | 0.0036 | -0.105 | 171.062
1.5 | 0.675 | 0.00436 | -0.106 | 154.884
2 | 0.734 | 0.00437 | -0.107 | 168.198
2.5 | 0.79 | 0.0057 | -0.108 | 138.751
3 | 0.848 | 0.00627 | -0.109 | 135.2
3.5 | 0.904 | 0.00676 | -0.109 | 133.825
4 | 0.958 | 0.00929 | -0.11 | 103.113
4.5 | 1.013 | 0.00962 | -0.111 | 105.242
5 | 1.065 | 0.00999 | -0.112 | 106.598
5.5 | 1.116 | 0.01034 | -0.113 | 107.951
6 | 1.165 | 0.01074 | -0.114 | 108.413
6.5 | 1.211 | 0.01119 | -0.115 | 108.246
7 | 1.255 | 0.01167 | -0.115 | 107.54
7.5 | 1.296 | 0.01219 | -0.116 | 106.343
8 | 1.331 | 0.01272 | -0.117 | 104.658
8.5 | 1.36 | 0.01319 | -0.118 | 103.113
9 | 1.385 | 0.01376 | -0.119 | 100.69
9.5 | 1.405 | 0.01437 | -0.12 | 97.736
10 | 1.419 | 0.015 | -0.12 | 94.61
10.5 | 1.427 | 0.01573 | -0.121 | 90.757
11 | 1.428 | 0.01645 | -0.122 | 86.767
11.5 | 1.418 | 0.01723 | -0.123 | 82.29
12 | 1.401 | 0.01824 | -0.123 | 76.791
12.5 | 1.377 | 0.01937 | -0.124 | 71.078
13 | 1.348 | 0.02041 | -0.124 | 66.052
13.5 | 1.315 | 0.02143 | -0.125 | 61.376
14 | 1.278 | 0.02285 | -0.125 | 55.904
14.5 | 1.236 | 0.02473 | -0.126 | 49.955
15 | 1.191 | 0.02658 | -0.126 | 44.8
15.5 | 1.136 | 0.03072 | -0.125 | 36.963
16 | 0.946 | 0.10053 | -0.088 | 9.41

## 98. Re 8M Mach 0.00 (2)
BIGFOIL.COM POLAR EXPORT
NACA66A514
NACA66A514 |  |  |  | Cl Max: | 1.7982 | at alpha= | 20 | deg
XFOIL ncrit=9 |  |  |  | L/D Max: | 202.094 | at alpha= | 1.5 | deg
Re: | 8000000 |  |  | Cd Min: | 0.05264 | at alpha= | 20 | deg
Mach: | 0 |  |  | Cl=0 at alpha= | -4.1209 | deg
|  |  |  | @ Cl=0.1, Cd= | 0.0053215
|  |  |  | @ Cl=0.4, Cd= | 0.0043195
|  |  |  | @ Cl=0.6, Cd= | 0.0031435
alpha (deg) | Cl | Cd | Cm | Cl/Cd
-20 | -1.3495 | 0.029 | -0.1257 | -46.5345
-19.5 | -1.3464 | 0.02587 | -0.124 | -52.0448
-19 | -1.3364 | 0.02344 | -0.1219 | -57.0137
-18.5 | -1.3239 | 0.02133 | -0.1194 | -62.0675
-18 | -1.3065 | 0.01956 | -0.1169 | -66.7945
-17.5 | -1.2848 | 0.01815 | -0.1143 | -70.7879
-17 | -1.2615 | 0.01695 | -0.1114 | -74.4248
-16.5 | -1.2362 | 0.01596 | -0.1083 | -77.4561
-16 | -1.2114 | 0.01507 | -0.1046 | -80.3849
-15.5 | -1.1827 | 0.01445 | -0.1009 | -81.8478
-15 | -1.1439 | 0.01376 | -0.0991 | -83.1323
-14.5 | -1.1009 | 0.01315 | -0.098 | -83.7186
-14 | -1.0559 | 0.01257 | -0.0971 | -84.0016
-13.5 | -1.0107 | 0.01193 | -0.0963 | -84.7192
-13 | -0.965 | 0.0112 | -0.0954 | -86.1607
-12.5 | -0.917 | 0.01062 | -0.0949 | -86.3465
-12 | -0.8673 | 0.01009 | -0.0947 | -85.9564
-11.5 | -0.8162 | 0.00967 | -0.0946 | -84.4054
-11 | -0.7639 | 0.00928 | -0.0947 | -82.3168
-10.5 | -0.7111 | 0.00892 | -0.0949 | -79.7197
-10 | -0.6575 | 0.00859 | -0.0952 | -76.5425
-9.5 | -0.6033 | 0.00827 | -0.0955 | -72.9504
-9 | -0.5499 | 0.00787 | -0.0957 | -69.8729
-8.5 | -0.4957 | 0.00748 | -0.0961 | -66.2701
-8 | -0.4405 | 0.00718 | -0.0966 | -61.351
-7.5 | -0.3849 | 0.00693 | -0.0971 | -55.5411
-7 | -0.3286 | 0.00671 | -0.0978 | -48.9717
-6.5 | -0.2718 | 0.0065 | -0.0986 | -41.8154
-6 | -0.215 | 0.00631 | -0.0993 | -34.0729
-5.5 | -0.1587 | 0.00606 | -0.0999 | -26.1881
-5 | -0.1016 | 0.00586 | -0.1007 | -17.3379
-4.5 | -0.0439 | 0.00569 | -0.1016 | -7.7153
-4 | 0.014 | 0.00555 | -0.1025 | 2.5225
-3.5 | 0.0717 | 0.00539 | -0.1034 | 13.3024
-3 | 0.1295 | 0.00525 | -0.1043 | 24.6667
-2.5 | 0.1873 | 0.00516 | -0.1052 | 36.2984
-2 | 0.2456 | 0.00502 | -0.1062 | 48.9243
-1.5 | 0.3038 | 0.00489 | -0.1072 | 62.1268
-1 | 0.3605 | 0.00464 | -0.108 | 77.694
-0.5 | 0.4172 | 0.00418 | -0.1089 | 99.8086
0 | 0.4737 | 0.00363 | -0.11 | 130.4959
0.5 | 0.5299 | 0.00313 | -0.1109 | 169.2971
1 | 0.5888 | 0.00313 | -0.112 | 188.115
1.5 | 0.6467 | 0.0032 | -0.1129 | 202.0938
2 | 0.6872 | 0.00419 | -0.1104 | 164.0095
2.5 | 0.7235 | 0.0052 | -0.1072 | 139.1346
3 | 0.7582 | 0.00611 | -0.1036 | 124.0917
3.5 | 0.7929 | 0.00688 | -0.0999 | 115.2471
4 | 0.8212 | 0.00752 | -0.0949 | 109.2021
4.5 | 0.8449 | 0.00827 | -0.089 | 102.1644
5 | 0.8789 | 0.00887 | -0.0853 | 99.0868
5.5 | 0.9198 | 0.00932 | -0.0831 | 98.691
6 | 0.9609 | 0.00977 | -0.081 | 98.3521
6.5 | 1.0021 | 0.01024 | -0.079 | 97.8613
7 | 1.0435 | 0.01072 | -0.0771 | 97.3414
7.5 | 1.0829 | 0.0113 | -0.0749 | 95.8319
8.5 | 1.1633 | 0.01244 | -0.071 | 93.5129
9 | 1.2006 | 0.01317 | -0.0687 | 91.1617
9.5 | 1.2402 | 0.01382 | -0.0668 | 89.7395
10 | 1.2782 | 0.01453 | -0.0648 | 87.9697
10.5 | 1.3154 | 0.01533 | -0.0628 | 85.8056
11 | 1.3507 | 0.01621 | -0.0605 | 83.3251
11.5 | 1.3858 | 0.01716 | -0.0583 | 80.7576
12 | 1.4212 | 0.01807 | -0.0563 | 78.6497
12.5 | 1.4565 | 0.01903 | -0.0544 | 76.537
13.5 | 1.5198 | 0.02102 | -0.0496 | 72.3026
14 | 1.5488 | 0.02247 | -0.0472 | 68.9275
14.5 | 1.5782 | 0.02395 | -0.045 | 65.8956
15 | 1.6094 | 0.02536 | -0.0432 | 63.4621
15.5 | 1.6369 | 0.02703 | -0.0411 | 60.5586
16 | 1.662 | 0.02894 | -0.0389 | 57.4292
16.5 | 1.6857 | 0.03104 | -0.0368 | 54.3073
17 | 1.7085 | 0.03324 | -0.0347 | 51.3989
17.5 | 1.7297 | 0.03567 | -0.0328 | 48.4917
18 | 1.7489 | 0.03833 | -0.031 | 45.6274
18.5 | 1.7631 | 0.04151 | -0.029 | 42.4741
19 | 1.7778 | 0.0448 | -0.0274 | 39.683
19.5 | 1.7892 | 0.04852 | -0.0259 | 36.8755
20 | 1.7982 | 0.05264 | -0.0247 | 34.1603

## 99. Re 8M Mach 0.10 (1)
BIGFOIL.COM POLAR EXPORT
NACA66A514
NACA66A514 |  |  |  | Cl Max: | 1.421 | at alpha= | 10.5 | deg
JavaFoil+Calcfoil stall+Eppler ext transition |  |  |  | L/D Max: | 171.638 | at alpha= | 1 | deg
Re: | 8000000 |  |  | Cd Min: | 0.00349 | at alpha= | 0.5 | deg
Mach: | 0.1 |  |  | Cl=0 at alpha= | -4.0667 | deg
|  |  |  | @ Cl=0.1, Cd= | 0.0057638
|  |  |  | @ Cl=0.4, Cd= | 0.0046115
|  |  |  | @ Cl=0.6, Cd= | 0.0035657
alpha (deg) | Cl | Cd | Cm | Cl/Cd
-16.5 | -0.562 | 0.11873 | -0.034 | -4.737
-16 | -0.579 | 0.11391 | -0.034 | -5.084
-15.5 | -0.594 | 0.10679 | -0.036 | -5.565
-15 | -0.606 | 0.10107 | -0.036 | -6
-14.5 | -0.616 | 0.09519 | -0.038 | -6.474
-14 | -0.623 | 0.08989 | -0.039 | -6.928
-13.5 | -0.624 | 0.08431 | -0.04 | -7.398
-13 | -0.615 | 0.07964 | -0.041 | -7.726
-12.5 | -0.605 | 0.07428 | -0.043 | -8.141
-12 | -0.592 | 0.06867 | -0.046 | -8.618
-11.5 | -0.668 | 0.01497 | -0.075 | -44.653
-11 | -0.664 | 0.01052 | -0.078 | -63.129
-10.5 | -0.641 | 0.00946 | -0.08 | -67.73
-10 | -0.609 | 0.00891 | -0.082 | -68.371
-9.5 | -0.575 | 0.00871 | -0.083 | -65.997
-9 | -0.533 | 0.00814 | -0.084 | -65.533
-8.5 | -0.489 | 0.00786 | -0.085 | -62.161
-8 | -0.441 | 0.0076 | -0.087 | -58.051
-7.5 | -0.391 | 0.00734 | -0.088 | -53.28
-7 | -0.338 | 0.00707 | -0.089 | -47.856
-6.5 | -0.284 | 0.00682 | -0.09 | -41.639
-6 | -0.228 | 0.0066 | -0.091 | -34.51
-5.5 | -0.17 | 0.00647 | -0.092 | -26.303
-5 | -0.111 | 0.00625 | -0.093 | -17.809
-4.5 | -0.052 | 0.0061 | -0.094 | -8.484
-4 | 0.008 | 0.00595 | -0.095 | 1.407
-3.5 | 0.069 | 0.00584 | -0.096 | 11.806
-3 | 0.13 | 0.00569 | -0.097 | 22.812
-2.5 | 0.191 | 0.00556 | -0.098 | 34.317
-2 | 0.252 | 0.00549 | -0.099 | 45.939
-1.5 | 0.314 | 0.00542 | -0.1 | 57.887
-1 | 0.375 | 0.0053 | -0.101 | 70.778
-0.5 | 0.436 | 0.00362 | -0.103 | 120.47
0 | 0.497 | 0.00363 | -0.104 | 137.142
0.5 | 0.558 | 0.00349 | -0.105 | 159.762
1 | 0.619 | 0.0036 | -0.106 | 171.638
1.5 | 0.678 | 0.00436 | -0.106 | 155.465
2 | 0.738 | 0.00526 | -0.107 | 140.258
2.5 | 0.794 | 0.00574 | -0.108 | 138.268
3 | 0.852 | 0.0063 | -0.109 | 135.075
3.5 | 0.909 | 0.00679 | -0.11 | 133.796
4 | 0.963 | 0.00935 | -0.111 | 102.983
4.5 | 1.017 | 0.00968 | -0.112 | 105.068
5 | 1.07 | 0.01007 | -0.112 | 106.241
5.5 | 1.121 | 0.01042 | -0.113 | 107.513
6 | 1.17 | 0.01083 | -0.114 | 107.98
6.5 | 1.216 | 0.01129 | -0.115 | 107.736
7 | 1.259 | 0.0118 | -0.116 | 106.753
7.5 | 1.3 | 0.01231 | -0.117 | 105.622
8 | 1.334 | 0.01278 | -0.118 | 104.385
8.5 | 1.362 | 0.01334 | -0.118 | 102.153
9 | 1.386 | 0.01389 | -0.119 | 99.742
9.5 | 1.403 | 0.01452 | -0.12 | 96.67
10 | 1.415 | 0.0152 | -0.121 | 93.116
10.5 | 1.421 | 0.01594 | -0.122 | 89.145
11 | 1.418 | 0.0167 | -0.122 | 84.951
11.5 | 1.404 | 0.01754 | -0.123 | 80.064
12 | 1.382 | 0.01853 | -0.124 | 74.608
12.5 | 1.354 | 0.01984 | -0.124 | 68.241
13 | 1.319 | 0.02106 | -0.125 | 62.661
13.5 | 1.281 | 0.02225 | -0.125 | 57.55
14 | 1.238 | 0.02352 | -0.126 | 52.631
14.5 | 1.188 | 0.02568 | -0.126 | 46.268
15 | 1.129 | 0.02977 | -0.125 | 37.943
15.5 | 0.969 | 0.07544 | -0.103 | 12.845

## 100. Re 8M Mach 0.10 (2)
BIGFOIL.COM POLAR EXPORT
NACA66A514
NACA66A514 |  |  |  | Cl Max: | 1.7923 | at alpha= | 20 | deg
XFOIL ncrit=9 |  |  |  | L/D Max: | 203.312 | at alpha= | 1.5 | deg
Re: | 8000000 |  |  | Cd Min: | 0.05585 | at alpha= | 20 | deg
Mach: | 0.1 |  |  | Cl=0 at alpha= | -4.1211 | deg
|  |  |  | @ Cl=0.1, Cd= | 0.005333
|  |  |  | @ Cl=0.4, Cd= | 0.0043424
|  |  |  | @ Cl=0.6, Cd= | 0.0031391
alpha (deg) | Cl | Cd | Cm | Cl/Cd
-20 | -1.3098 | 0.03387 | -0.1309 | -38.6714
-19.5 | -1.3111 | 0.02993 | -0.1302 | -43.8055
-19 | -1.3092 | 0.02661 | -0.1285 | -49.1995
-18.5 | -1.3038 | 0.0238 | -0.1261 | -54.7815
-18 | -1.2931 | 0.02146 | -0.1233 | -60.2563
-17.5 | -1.2757 | 0.01964 | -0.1205 | -64.9542
-17 | -1.256 | 0.01809 | -0.1174 | -69.4306
-16.5 | -1.2323 | 0.01688 | -0.1141 | -73.0036
-16 | -1.2076 | 0.0158 | -0.1105 | -76.4304
-15.5 | -1.1818 | 0.01501 | -0.1063 | -78.7342
-15 | -1.1497 | 0.01426 | -0.1031 | -80.6241
-14.5 | -1.1076 | 0.01358 | -0.1015 | -81.5611
-14 | -1.063 | 0.01295 | -0.1002 | -82.0849
-13.5 | -1.0164 | 0.0124 | -0.0992 | -81.9677
-13 | -0.9713 | 0.01157 | -0.0981 | -83.9499
-12.5 | -0.9236 | 0.0109 | -0.0972 | -84.7339
-12 | -0.8739 | 0.01032 | -0.0967 | -84.6802
-11.5 | -0.8224 | 0.00986 | -0.0965 | -83.4077
-11 | -0.7698 | 0.00944 | -0.0964 | -81.5466
-10.5 | -0.7166 | 0.00905 | -0.0964 | -79.1823
-10 | -0.6626 | 0.00869 | -0.0965 | -76.2486
-9.5 | -0.608 | 0.00835 | -0.0967 | -72.8144
-8.5 | -0.4992 | 0.00755 | -0.0971 | -66.1192
-8 | -0.4437 | 0.00724 | -0.0975 | -61.2845
-7.5 | -0.3876 | 0.00698 | -0.098 | -55.5301
-7 | -0.3309 | 0.00674 | -0.0986 | -49.095
-6.5 | -0.2737 | 0.00652 | -0.0993 | -41.9785
-6 | -0.2164 | 0.00634 | -0.1 | -34.1325
-5.5 | -0.1598 | 0.00608 | -0.1006 | -26.2829
-5 | -0.1022 | 0.00588 | -0.1014 | -17.381
-4.5 | -0.0441 | 0.0057 | -0.1023 | -7.7368
-4 | 0.0141 | 0.00556 | -0.1032 | 2.536
-3.5 | 0.0722 | 0.0054 | -0.104 | 13.3704
-3 | 0.1303 | 0.00526 | -0.1049 | 24.7719
-2 | 0.2472 | 0.00502 | -0.1068 | 49.243
-1.5 | 0.3057 | 0.0049 | -0.1078 | 62.3878
-1 | 0.3627 | 0.00465 | -0.1086 | 78
-0.5 | 0.4197 | 0.00418 | -0.1096 | 100.4067
0 | 0.4766 | 0.00363 | -0.1106 | 131.2948
0.5 | 0.533 | 0.00314 | -0.1115 | 169.7452
1 | 0.5924 | 0.00313 | -0.1126 | 189.2652
1.5 | 0.6506 | 0.0032 | -0.1135 | 203.3125
2 | 0.6918 | 0.00416 | -0.1111 | 166.2981
2.5 | 0.727 | 0.00521 | -0.1076 | 139.5393
3 | 0.7614 | 0.00612 | -0.1039 | 124.4118
3.5 | 0.7949 | 0.00691 | -0.0999 | 115.0362
4 | 0.8204 | 0.00755 | -0.0942 | 108.6623
4.5 | 0.8442 | 0.00834 | -0.0883 | 101.223
5 | 0.8787 | 0.00896 | -0.0847 | 98.0692
5.5 | 0.9196 | 0.00941 | -0.0824 | 97.7258
6 | 0.9615 | 0.00988 | -0.0803 | 97.3178
6.5 | 1.0029 | 0.01036 | -0.0783 | 96.805
7 | 1.0439 | 0.01087 | -0.0762 | 96.035
7.5 | 1.0844 | 0.01144 | -0.0741 | 94.7902
8 | 1.1251 | 0.01201 | -0.0722 | 93.6803
8.5 | 1.1651 | 0.01263 | -0.0701 | 92.2486
9 | 1.2024 | 0.01338 | -0.0677 | 89.8655
9.5 | 1.2423 | 0.01405 | -0.0658 | 88.4199
10 | 1.2805 | 0.01479 | -0.0637 | 86.5788
10.5 | 1.3177 | 0.01563 | -0.0616 | 84.3058
11 | 1.3531 | 0.01655 | -0.0592 | 81.7583
11.5 | 1.3885 | 0.01752 | -0.0569 | 79.2523
12 | 1.4245 | 0.01846 | -0.0549 | 77.1668
12.5 | 1.4592 | 0.0195 | -0.0527 | 74.8308
13.5 | 1.5217 | 0.02168 | -0.0476 | 70.1891
14 | 1.552 | 0.02313 | -0.0453 | 67.099
14.5 | 1.5823 | 0.02463 | -0.0431 | 64.2428
15 | 1.6121 | 0.0262 | -0.041 | 61.5305
15.5 | 1.6405 | 0.02793 | -0.0389 | 58.7361
16 | 1.6632 | 0.03013 | -0.0364 | 55.2008
16.5 | 1.6865 | 0.03235 | -0.0342 | 52.1329
17 | 1.709 | 0.03471 | -0.0321 | 49.2365
17.5 | 1.7284 | 0.03743 | -0.03 | 46.1769
18 | 1.745 | 0.04046 | -0.0279 | 43.129
18.5 | 1.7565 | 0.0441 | -0.0259 | 39.8299
19 | 1.7718 | 0.04754 | -0.0244 | 37.2697
19.5 | 1.7837 | 0.05143 | -0.0231 | 34.6821
20 | 1.7923 | 0.05585 | -0.0221 | 32.0913

## 101. Re 8M Mach 0.25 (1)
BIGFOIL.COM POLAR EXPORT
NACA66A514
NACA66A514 |  |  |  | Cl Max: | 1.383 | at alpha= | 9.5 | deg
JavaFoil+Calcfoil stall+Eppler ext transition |  |  |  | L/D Max: | 174.344 | at alpha= | 1 | deg
Re: | 8000000 |  |  | Cd Min: | 0.00352 | at alpha= | 0.5 | deg
Mach: | 0.25 |  |  | Cl=0 at alpha= | -4.0726 | deg
|  |  |  | @ Cl=0.1, Cd= | 0.0058286
|  |  |  | @ Cl=0.4, Cd= | 0.0049752
|  |  |  | @ Cl=0.6, Cd= | 0.0035723
alpha (deg) | Cl | Cd | Cm | Cl/Cd
-15 | -0.41 | 0.11033 | -0.035 | -3.718
-14.5 | -0.451 | 0.10563 | -0.035 | -4.271
-14 | -0.486 | 0.0977 | -0.036 | -4.98
-13.5 | -0.512 | 0.09128 | -0.037 | -5.614
-13 | -0.524 | 0.08503 | -0.038 | -6.165
-12.5 | -0.53 | 0.08021 | -0.039 | -6.614
-12 | -0.532 | 0.07495 | -0.04 | -7.095
-11.5 | -0.528 | 0.07066 | -0.042 | -7.466
-11 | -0.518 | 0.06552 | -0.043 | -7.909
-10.5 | -0.505 | 0.06028 | -0.047 | -8.375
-10 | -0.586 | 0.01 | -0.083 | -58.566
-9.5 | -0.561 | 0.00913 | -0.085 | -61.408
-9 | -0.529 | 0.00786 | -0.086 | -67.294
-8.5 | -0.49 | 0.00824 | -0.088 | -59.452
-8 | -0.445 | 0.0078 | -0.089 | -56.964
-7.5 | -0.396 | 0.00754 | -0.09 | -52.534
-7 | -0.344 | 0.00725 | -0.091 | -47.47
-6.5 | -0.289 | 0.00698 | -0.092 | -41.465
-6 | -0.233 | 0.00675 | -0.093 | -34.454
-5.5 | -0.174 | 0.00649 | -0.094 | -26.818
-5 | -0.114 | 0.00636 | -0.096 | -17.922
-4.5 | -0.053 | 0.00616 | -0.097 | -8.613
-4 | 0.009 | 0.00607 | -0.098 | 1.414
-3.5 | 0.071 | 0.00588 | -0.099 | 12.038
-3 | 0.133 | 0.00577 | -0.1 | 23.081
-2.5 | 0.196 | 0.00561 | -0.101 | 34.934
-2 | 0.259 | 0.00554 | -0.102 | 46.767
-1.5 | 0.323 | 0.00545 | -0.103 | 59.196
-1 | 0.385 | 0.00538 | -0.104 | 71.667
-0.5 | 0.448 | 0.00368 | -0.105 | 121.807
0 | 0.511 | 0.00365 | -0.106 | 140.07
0.5 | 0.573 | 0.00352 | -0.107 | 162.94
1 | 0.635 | 0.00364 | -0.108 | 174.344
1.5 | 0.696 | 0.00411 | -0.109 | 169.513
2 | 0.758 | 0.00537 | -0.11 | 140.971
2.5 | 0.815 | 0.00589 | -0.111 | 138.312
3 | 0.874 | 0.0065 | -0.112 | 134.326
3.5 | 0.932 | 0.00702 | -0.113 | 132.699
4 | 0.987 | 0.00964 | -0.114 | 102.342
4.5 | 1.042 | 0.01001 | -0.114 | 104.17
5 | 1.095 | 0.01043 | -0.115 | 105.026
5.5 | 1.146 | 0.01082 | -0.116 | 105.941
6 | 1.195 | 0.01127 | -0.117 | 105.953
6.5 | 1.239 | 0.01181 | -0.118 | 104.934
7 | 1.281 | 0.01234 | -0.119 | 103.758
7.5 | 1.318 | 0.01296 | -0.12 | 101.662
8 | 1.346 | 0.0135 | -0.121 | 99.768
8.5 | 1.367 | 0.01413 | -0.122 | 96.71
9 | 1.379 | 0.01486 | -0.122 | 92.797
9.5 | 1.383 | 0.01561 | -0.123 | 88.652
10 | 1.378 | 0.01643 | -0.124 | 83.889
10.5 | 1.363 | 0.01714 | -0.125 | 79.502
11 | 1.334 | 0.01844 | -0.125 | 72.323
11.5 | 1.285 | 0.01964 | -0.126 | 65.436
12 | 1.225 | 0.02102 | -0.127 | 58.262
12.5 | 1.151 | 0.02274 | -0.127 | 50.621
13 | 0.9 | 0.08486 | -0.077 | 10.607
13.5 | 0.822 | 0.0936 | -0.071 | 8.778
14 | 0.739 | 0.10565 | -0.064 | 6.994
14.5 | 0.654 | 0.11424 | -0.063 | 5.728

## 102. Re 8M Mach 0.25 (2)
BIGFOIL.COM POLAR EXPORT
NACA66A514
NACA66A514 |  |  |  | Cl Max: | 1.715 | at alpha= | 18 | deg
XFOIL ncrit=9 |  |  |  | L/D Max: | 208.08 | at alpha= | 1.5 | deg
Re: | 8000000 |  |  | Cd Min: | 0.08576 | at alpha= | 20 | deg
Mach: | 0.25 |  |  | Cl=0 at alpha= | -4.1213 | deg
|  |  |  | @ Cl=0.1, Cd= | 0.0054109
|  |  |  | @ Cl=0.4, Cd= | 0.0045163
|  |  |  | @ Cl=0.6, Cd= | 0.00316
alpha (deg) | Cl | Cd | Cm | Cl/Cd
-18 | -0.9294 | 0.06586 | -0.1277 | -14.1118
-17.5 | -0.9887 | 0.04934 | -0.1406 | -20.0385
-17 | -1.044 | 0.03796 | -0.1468 | -27.5026
-16.5 | -1.0717 | 0.03154 | -0.1467 | -33.9791
-16 | -1.0973 | 0.02629 | -0.1437 | -41.7383
-15.5 | -1.0777 | 0.02409 | -0.1409 | -44.7364
-15 | -1.0828 | 0.02079 | -0.1358 | -52.0827
-14.5 | -1.0648 | 0.01898 | -0.1312 | -56.1012
-14 | -1.0468 | 0.01738 | -0.1256 | -60.2301
-13.5 | -1.0284 | 0.01599 | -0.1191 | -64.3152
-13 | -0.9908 | 0.01466 | -0.1155 | -67.5853
-12.5 | -0.9453 | 0.01368 | -0.1129 | -69.1009
-12 | -0.9028 | 0.01228 | -0.11 | -73.5179
-11.5 | -0.8524 | 0.01141 | -0.1082 | -74.7064
-11 | -0.7988 | 0.01071 | -0.1068 | -74.5845
-10.5 | -0.7443 | 0.0101 | -0.1057 | -73.6931
-10 | -0.6889 | 0.00949 | -0.1048 | -72.5922
-9.5 | -0.6326 | 0.00898 | -0.1041 | -70.4454
-9 | -0.5753 | 0.00854 | -0.1037 | -67.3653
-8.5 | -0.5175 | 0.00812 | -0.1034 | -63.7315
-8 | -0.4612 | 0.00759 | -0.103 | -60.7642
-7.5 | -0.4027 | 0.00724 | -0.103 | -55.6215
-7 | -0.3435 | 0.00694 | -0.1033 | -49.4957
-6.5 | -0.2842 | 0.00668 | -0.1036 | -42.5449
-6 | -0.2247 | 0.00647 | -0.104 | -34.7295
-5.5 | -0.1653 | 0.00622 | -0.1045 | -26.5756
-5 | -0.1056 | 0.00596 | -0.1051 | -17.7181
-4.5 | -0.0456 | 0.00577 | -0.1058 | -7.9029
-4 | 0.0146 | 0.00561 | -0.1066 | 2.6025
-3.5 | 0.0747 | 0.00547 | -0.1075 | 13.6563
-3 | 0.1346 | 0.00533 | -0.1083 | 25.2533
-2.5 | 0.1951 | 0.00519 | -0.1092 | 37.5915
-2 | 0.2558 | 0.00506 | -0.1103 | 50.5534
-1.5 | 0.3162 | 0.00494 | -0.1113 | 64.0081
-1 | 0.375 | 0.00472 | -0.112 | 79.4492
-0.5 | 0.4339 | 0.00424 | -0.113 | 102.3349
0 | 0.4922 | 0.00366 | -0.1141 | 134.4809
0.5 | 0.5505 | 0.00316 | -0.115 | 174.2089
1 | 0.6119 | 0.00316 | -0.1162 | 193.6392
1.5 | 0.6721 | 0.00323 | -0.1171 | 208.0805
2 | 0.7169 | 0.00403 | -0.115 | 177.8908
2.5 | 0.7461 | 0.00527 | -0.1099 | 141.575
3 | 0.7777 | 0.00617 | -0.1051 | 126.0454
3.5 | 0.7972 | 0.00698 | -0.0978 | 114.212
4 | 0.8176 | 0.00784 | -0.0908 | 104.2857
4.5 | 0.8427 | 0.00876 | -0.0851 | 96.1986
5 | 0.8785 | 0.00947 | -0.0814 | 92.7666
5.5 | 0.9213 | 0.00998 | -0.0792 | 92.3146
6 | 0.9635 | 0.01054 | -0.0768 | 91.4137
6.5 | 1.0069 | 0.01109 | -0.0746 | 90.7935
7 | 1.0487 | 0.01172 | -0.0723 | 89.4795
7.5 | 1.0904 | 0.01236 | -0.0699 | 88.2201
8 | 1.1331 | 0.01302 | -0.0678 | 87.0276
8.5 | 1.1723 | 0.01383 | -0.0651 | 84.765
9.5 | 1.2527 | 0.01548 | -0.0601 | 80.9238
10 | 1.2927 | 0.01635 | -0.0577 | 79.0642
10.5 | 1.3294 | 0.01743 | -0.0549 | 76.2708
11 | 1.367 | 0.01851 | -0.0522 | 73.852
11.5 | 1.4042 | 0.01965 | -0.0495 | 71.4606
12 | 1.4404 | 0.0209 | -0.0468 | 68.9187
12.5 | 1.4755 | 0.02227 | -0.0441 | 66.2551
13 | 1.5066 | 0.02393 | -0.0409 | 62.9586
13.5 | 1.5384 | 0.0252 | -0.0378 | 61.0476
14 | 1.5701 | 0.02701 | -0.035 | 58.1303
14.5 | 1.5969 | 0.02924 | -0.0319 | 54.6135
15 | 1.6233 | 0.03161 | -0.0289 | 51.354
15.5 | 1.6473 | 0.03424 | -0.026 | 48.1104
16 | 1.6666 | 0.03738 | -0.023 | 44.5853
16.5 | 1.6821 | 0.04101 | -0.0201 | 41.0168
17 | 1.6968 | 0.04489 | -0.0176 | 37.7991
17.5 | 1.7096 | 0.04916 | -0.0154 | 34.7762
18 | 1.715 | 0.05435 | -0.0135 | 31.5547
18.5 | 1.7148 | 0.06051 | -0.0123 | 28.3391
19 | 1.7106 | 0.06747 | -0.0119 | 25.3535
19.5 | 1.6984 | 0.07592 | -0.0127 | 22.3709
20 | 1.6795 | 0.08576 | -0.0149 | 19.5837

## 103. Re 8M Mach 0.50 (1)
BIGFOIL.COM POLAR EXPORT
NACA66A514
NACA66A514 |  |  |  | Cl Max: | 1.434 | at alpha= | 20 | deg
JavaFoil+Calcfoil stall+Eppler ext transition |  |  |  | L/D Max: | 186.753 | at alpha= | 0.5 | deg
Re: | 8000000 |  |  | Cd Min: | 0.00336 | at alpha= | -0.5 | deg
Mach: | 0.5 |  |  | Cl=0 at alpha= | -4.0725 | deg
|  |  |  | @ Cl=0.1, Cd= | 0.0061852
|  |  |  | @ Cl=0.4, Cd= | 0.0054187
|  |  |  | @ Cl=0.6, Cd= | 0.0033974
alpha (deg) | Cl | Cd | Cm | Cl/Cd
-20 | -0.884 | 0.15231 | -0.043 | -5.806
-19.5 | -0.855 | 0.14711 | -0.042 | -5.815
-19 | -0.826 | 0.14302 | -0.041 | -5.777
-18.5 | -0.798 | 0.13804 | -0.041 | -5.782
-18 | -0.771 | 0.13334 | -0.042 | -5.783
-17.5 | -0.745 | 0.13406 | -0.044 | -5.559
-17 | -0.715 | 0.14129 | -0.041 | -5.059
-16.5 | -0.689 | 0.12315 | -0.043 | -5.592
-16 | -0.662 | 0.11088 | -0.044 | -5.969
-15.5 | -0.635 | 0.10403 | -0.045 | -6.106
-15 | -0.609 | 0.09691 | -0.047 | -6.282
-14.5 | -0.578 | 0.10578 | -0.044 | -5.467
-14 | -0.551 | 0.10028 | -0.044 | -5.49
-13.5 | -0.523 | 0.09206 | -0.045 | -5.685
-13 | -0.497 | 0.08369 | -0.047 | -5.937
-12.5 | -0.47 | 0.07679 | -0.05 | -6.126
-12 | -0.446 | 0.06872 | -0.055 | -6.484
-11.5 | -0.485 | 0.01631 | -0.086 | -29.729
-11 | -0.46 | 0.01312 | -0.088 | -35.051
-10.5 | -0.356 | 0.07377 | -0.045 | -4.833
-10 | -0.329 | 0.06533 | -0.046 | -5.036
-9.5 | -0.301 | 0.05943 | -0.047 | -5.072
-9 | -0.274 | 0.05522 | -0.049 | -4.964
-8.5 | -0.248 | 0.04892 | -0.056 | -5.069
-8 | -0.218 | 0.0514 | -0.048 | -4.245
-7.5 | -0.19 | 0.04962 | -0.046 | -3.832
-7 | -0.268 | 0.04265 | -0.054 | -6.278
-6.5 | -0.298 | 0.00743 | -0.103 | -40.055
-6 | -0.248 | 0.00752 | -0.104 | -32.945
-5.5 | -0.189 | 0.00718 | -0.106 | -26.326
-5 | -0.125 | 0.00689 | -0.107 | -18.164
-4.5 | -0.059 | 0.00665 | -0.108 | -8.811
-4 | 0.01 | 0.00642 | -0.109 | 1.483
-3.5 | 0.079 | 0.00624 | -0.11 | 12.595
-3 | 0.148 | 0.00606 | -0.112 | 24.503
-2.5 | 0.219 | 0.00596 | -0.113 | 36.666
-2 | 0.289 | 0.00559 | -0.114 | 51.737
-1.5 | 0.361 | 0.00548 | -0.115 | 65.76
-1 | 0.431 | 0.00537 | -0.116 | 80.285
-0.5 | 0.501 | 0.00336 | -0.118 | 148.937
0 | 0.57 | 0.00338 | -0.119 | 168.404
0.5 | 0.639 | 0.00342 | -0.12 | 186.753
1 | 0.709 | 0.00394 | -0.121 | 179.84
1.5 | 0.775 | 0.00539 | -0.122 | 143.727
2 | 0.843 | 0.006 | -0.122 | 140.494
2.5 | 0.905 | 0.00668 | -0.123 | 135.343
3 | 0.969 | 0.00745 | -0.124 | 130.104
3.5 | 1.031 | 0.01061 | -0.125 | 97.105
4 | 1.091 | 0.01122 | -0.126 | 97.255
4.5 | 1.148 | 0.01177 | -0.127 | 97.538
5 | 1.199 | 0.01238 | -0.128 | 96.853
5.5 | 1.244 | 0.01303 | -0.129 | 95.415
6 | 1.277 | 0.01383 | -0.13 | 92.357
6.5 | 1.294 | 0.01471 | -0.131 | 88.016
7 | 1.283 | 0.01574 | -0.132 | 81.504
7.5 | 1.208 | 0.01696 | -0.133 | 71.273
8 | 0.803 | 0.01815 | -0.134 | 44.255
8.5 | 0.69 | 0.05555 | -0.069 | 12.419
9 | 0.867 | 0.01914 | -0.136 | 45.276
9.5 | 0.898 | 0.02045 | -0.137 | 43.896
10 | 0.928 | 0.02234 | -0.137 | 41.537
10.5 | 0.955 | 0.02438 | -0.137 | 39.149
11 | 0.822 | 0.07971 | -0.07 | 10.313
11.5 | 1.021 | 0.02521 | -0.14 | 40.5
12 | 1.049 | 0.02759 | -0.14 | 38.02
12.5 | 0.917 | 0.08253 | -0.092 | 11.112
13 | 0.944 | 0.08854 | -0.094 | 10.668
13.5 | 0.964 | 0.09176 | -0.089 | 10.511
14 | 0.988 | 0.10031 | -0.086 | 9.846
14.5 | 1.038 | 0.09455 | -0.104 | 10.973
15 | 1.036 | 0.10746 | -0.083 | 9.642
15.5 | 1.066 | 0.11431 | -0.088 | 9.325
16 | 1.123 | 0.10381 | -0.109 | 10.822
16.5 | 1.147 | 0.11217 | -0.108 | 10.225
17 | 1.146 | 0.12562 | -0.092 | 9.123
17.5 | 1.221 | 0.10348 | -0.118 | 11.803
18 | 1.317 | 0.07559 | -0.135 | 17.421
18.5 | 1.265 | 0.12252 | -0.116 | 10.325
19 | 1.282 | 0.12388 | -0.113 | 10.347
19.5 | 1.385 | 0.08734 | -0.135 | 15.862
20 | 1.434 | 0.08202 | -0.139 | 17.487

## 104. Re 8M Mach 0.50 (2)
BIGFOIL.COM POLAR EXPORT
NACA66A514
NACA66A514 |  |  |  | Cl Max: | 1.3222 | at alpha= | 10.5 | deg
XFOIL ncrit=9 |  |  |  | L/D Max: | 233.137 | at alpha= | 2 | deg
Re: | 8000000 |  |  | Cd Min: | 0.2209 | at alpha= | -20 | deg
Mach: | 0.5 |  |  | Cl=0 at alpha= | -4.1237 | deg
|  |  |  | @ Cl=0.1, Cd= | 0.0057054
|  |  |  | @ Cl=0.4, Cd= | 0.0050685
|  |  |  | @ Cl=0.6, Cd= | 0.0035175
alpha (deg) | Cl | Cd | Cm | Cl/Cd
-20 | -0.433 | 0.2209 | -0.0548 | -1.9602
-19.5 | -0.414 | 0.21231 | -0.0598 | -1.95
-19 | -0.3939 | 0.20449 | -0.0646 | -1.9263
-18.5 | -0.3736 | 0.19676 | -0.0694 | -1.8988
-18 | -0.3561 | 0.18817 | -0.0742 | -1.8924
-17.5 | -0.3364 | 0.18058 | -0.0788 | -1.8629
-17 | -0.3167 | 0.17283 | -0.0835 | -1.8324
-16.5 | -0.302 | 0.16387 | -0.0884 | -1.8429
-16 | -0.2829 | 0.15639 | -0.093 | -1.8089
-15.5 | -0.2625 | 0.1495 | -0.0973 | -1.7559
-15 | -0.2467 | 0.14152 | -0.1019 | -1.7432
-14.5 | -0.2346 | 0.13277 | -0.1067 | -1.767
-14 | -0.2177 | 0.12558 | -0.1111 | -1.7336
-13.5 | -0.2031 | 0.11812 | -0.1154 | -1.7194
-13 | -0.1894 | 0.11065 | -0.1196 | -1.7117
-12.5 | -0.1834 | 0.10212 | -0.1241 | -1.7959
-12 | -0.178 | 0.0939 | -0.1286 | -1.8956
-11.5 | -0.1858 | 0.08408 | -0.1338 | -2.2098
-11 | -0.1888 | 0.07547 | -0.1386 | -2.5017
-10.5 | -0.1934 | 0.06707 | -0.1432 | -2.8836
-10 | -0.2075 | 0.05718 | -0.1494 | -3.6289
-9.5 | -0.2263 | 0.04557 | -0.159 | -4.966
-9 | -0.2709 | 0.03695 | -0.1608 | -7.3315
-8.5 | -0.3042 | 0.03176 | -0.156 | -9.5781
-8 | -0.3405 | 0.02638 | -0.1469 | -12.9075
-7.5 | -0.3583 | 0.01941 | -0.1394 | -18.4596
-7 | -0.3617 | 0.01176 | -0.132 | -30.7568
-6.5 | -0.314 | 0.00895 | -0.1281 | -35.0838
-6 | -0.2527 | 0.0078 | -0.1256 | -32.3974
-5.5 | -0.1874 | 0.0071 | -0.1239 | -26.3944
-5 | -0.1198 | 0.00665 | -0.1231 | -18.015
-4.5 | -0.0523 | 0.00623 | -0.1226 | -8.3949
-4 | 0.0172 | 0.00596 | -0.1227 | 2.8859
-3.5 | 0.0867 | 0.00574 | -0.1231 | 15.1045
-3 | 0.156 | 0.00556 | -0.1238 | 28.0576
-2.5 | 0.2247 | 0.00537 | -0.1245 | 41.8436
-1.5 | 0.3619 | 0.00513 | -0.1263 | 70.5458
-1 | 0.43 | 0.00502 | -0.1273 | 85.6574
-0.5 | 0.4965 | 0.00451 | -0.1283 | 110.0887
0 | 0.5616 | 0.00382 | -0.1293 | 147.0157
0.5 | 0.6276 | 0.0033 | -0.1303 | 190.1818
1 | 0.6982 | 0.00331 | -0.1316 | 210.9366
1.5 | 0.7667 | 0.00338 | -0.1324 | 226.8343
2 | 0.8323 | 0.00357 | -0.1325 | 233.1373
2.5 | 0.8351 | 0.00513 | -0.1203 | 162.7875
3 | 0.8173 | 0.00647 | -0.104 | 126.3215
3.5 | 0.8262 | 0.00788 | -0.0939 | 104.8477
4 | 0.8308 | 0.00971 | -0.0836 | 85.5613
4.5 | 0.8489 | 0.01136 | -0.0759 | 74.7271
5 | 0.883 | 0.01261 | -0.0709 | 70.0238
5.5 | 0.9305 | 0.01345 | -0.0679 | 69.1822
6 | 0.9782 | 0.01434 | -0.0648 | 68.2148
6.5 | 1.0263 | 0.0153 | -0.0617 | 67.0784
7 | 1.0736 | 0.01636 | -0.0583 | 65.6235
7.5 | 1.1208 | 0.0175 | -0.0548 | 64.0457
8 | 1.167 | 0.01877 | -0.0511 | 62.1737
8.5 | 1.2092 | 0.02034 | -0.0466 | 59.4494
9 | 1.2511 | 0.02207 | -0.0421 | 56.6878
9.5 | 1.288 | 0.02418 | -0.037 | 53.2672
10 | 1.3157 | 0.02699 | -0.0311 | 48.7477
10.5 | 1.3222 | 0.03129 | -0.0238 | 42.2563
11 | 1.3093 | 0.03743 | -0.0162 | 34.98
11.5 | 1.2918 | 0.04499 | -0.0106 | 28.713
12 | 1.2585 | 0.05467 | -0.0072 | 23.0199
12.5 | 1.2204 | 0.06588 | -0.0069 | 18.5246
13 | 1.181 | 0.07875 | -0.01 | 14.9968
13.5 | 1.1461 | 0.09281 | -0.0164 | 12.3489
14 | 1.1143 | 0.10809 | -0.0256 | 10.309
14.5 | 1.0899 | 0.12379 | -0.0361 | 8.8044
15 | 1.0714 | 0.13947 | -0.0467 | 7.6819
15.5 | 1.0581 | 0.15445 | -0.056 | 6.8508

## 105. Re 10M Mach 0.00 (1)
BIGFOIL.COM POLAR EXPORT
NACA66A514
NACA66A514 |  |  |  | Cl Max: | 1.429 | at alpha= | 10.5 | deg
JavaFoil+Calcfoil stall+Eppler ext transition |  |  |  | L/D Max: | 143.753 | at alpha= | 1.5 | deg
Re: | 10000000 |  |  | Cd Min: | 0.00404 | at alpha= | 0 | deg
Mach: | 0 |  |  | Cl=0 at alpha= | -4.0667 | deg
|  |  |  | @ Cl=0.1, Cd= | 0.0055683
|  |  |  | @ Cl=0.4, Cd= | 0.0046752
|  |  |  | @ Cl=0.6, Cd= | 0.0043375
alpha (deg) | Cl | Cd | Cm | Cl/Cd
-16.5 | -0.595 | 0.11513 | -0.035 | -5.171
-16 | -0.608 | 0.11168 | -0.035 | -5.446
-15.5 | -0.62 | 0.10594 | -0.036 | -5.849
-15 | -0.629 | 0.09972 | -0.037 | -6.303
-14.5 | -0.636 | 0.0922 | -0.039 | -6.9
-14 | -0.64 | 0.08629 | -0.041 | -7.418
-13.5 | -0.639 | 0.08068 | -0.043 | -7.918
-13 | -0.631 | 0.07396 | -0.046 | -8.529
-12.5 | -0.623 | 0.06547 | -0.05 | -9.51
-12 | -0.612 | 0.05721 | -0.054 | -10.696
-11.5 | -0.694 | 0.01064 | -0.077 | -65.244
-11 | -0.674 | 0.00956 | -0.079 | -70.5
-10.5 | -0.645 | 0.00897 | -0.08 | -71.953
-10 | -0.614 | 0.00861 | -0.082 | -71.343
-9.5 | -0.575 | 0.00821 | -0.083 | -70.099
-9 | -0.533 | 0.00781 | -0.084 | -68.323
-8.5 | -0.488 | 0.00752 | -0.085 | -64.927
-8 | -0.44 | 0.00728 | -0.086 | -60.44
-7.5 | -0.39 | 0.00702 | -0.087 | -55.49
-7 | -0.337 | 0.00677 | -0.088 | -49.806
-6.5 | -0.283 | 0.00653 | -0.089 | -43.303
-6 | -0.227 | 0.00633 | -0.09 | -35.838
-5.5 | -0.169 | 0.00621 | -0.091 | -27.269
-5 | -0.111 | 0.00602 | -0.092 | -18.41
-4.5 | -0.052 | 0.00588 | -0.094 | -8.764
-4 | 0.008 | 0.00575 | -0.095 | 1.448
-3.5 | 0.069 | 0.00562 | -0.096 | 12.196
-3 | 0.129 | 0.00552 | -0.097 | 23.374
-2.5 | 0.19 | 0.00541 | -0.098 | 35.117
-2 | 0.251 | 0.00527 | -0.099 | 47.572
-1.5 | 0.312 | 0.00522 | -0.1 | 59.841
-1 | 0.373 | 0.00514 | -0.101 | 72.565
-0.5 | 0.434 | 0.00409 | -0.102 | 105.954
0 | 0.495 | 0.00404 | -0.103 | 122.53
0.5 | 0.555 | 0.00436 | -0.104 | 127.266
1 | 0.615 | 0.00433 | -0.105 | 141.884
1.5 | 0.675 | 0.00469 | -0.106 | 143.753
2 | 0.734 | 0.00561 | -0.107 | 130.832
2.5 | 0.79 | 0.00604 | -0.108 | 130.904
3 | 0.848 | 0.00648 | -0.109 | 130.915
3.5 | 0.905 | 0.007 | -0.109 | 129.252
4 | 0.959 | 0.00894 | -0.11 | 107.237
4.5 | 1.014 | 0.00926 | -0.111 | 109.468
5 | 1.066 | 0.00961 | -0.112 | 110.894
5.5 | 1.117 | 0.00996 | -0.113 | 112.154
6 | 1.166 | 0.01035 | -0.114 | 112.665
6.5 | 1.213 | 0.01077 | -0.115 | 112.616
7 | 1.256 | 0.01123 | -0.116 | 111.873
7.5 | 1.297 | 0.01173 | -0.116 | 110.632
8 | 1.332 | 0.01221 | -0.117 | 109.127
8.5 | 1.362 | 0.01266 | -0.118 | 107.578
9 | 1.387 | 0.01321 | -0.119 | 104.924
9.5 | 1.406 | 0.0138 | -0.12 | 101.886
10 | 1.42 | 0.0144 | -0.12 | 98.59
10.5 | 1.429 | 0.01513 | -0.121 | 94.406
11 | 1.429 | 0.0158 | -0.122 | 90.448
11.5 | 1.419 | 0.01663 | -0.123 | 85.309
12 | 1.402 | 0.01746 | -0.123 | 80.285
12.5 | 1.379 | 0.01856 | -0.124 | 74.294
13 | 1.35 | 0.01956 | -0.125 | 69.018
13.5 | 1.316 | 0.02076 | -0.125 | 63.417
14 | 1.279 | 0.02193 | -0.126 | 58.33
14.5 | 1.237 | 0.02358 | -0.126 | 52.478
15 | 1.192 | 0.02559 | -0.126 | 46.589
15.5 | 1.144 | 0.02789 | -0.126 | 41.024

## 106. Re 10M Mach 0.00 (2)
BIGFOIL.COM POLAR EXPORT
NACA66A514
NACA66A514 |  |  |  | Cl Max: | 1.8258 | at alpha= | 20 | deg
XFOIL ncrit=9 |  |  |  | L/D Max: | 195.914 | at alpha= | 1 | deg
Re: | 10000000 |  |  | Cd Min: | 0.04969 | at alpha= | 20 | deg
Mach: | 0 |  |  | Cl=0 at alpha= | -4.1159 | deg
|  |  |  | @ Cl=0.1, Cd= | 0.005131
|  |  |  | @ Cl=0.4, Cd= | 0.0042623
|  |  |  | @ Cl=0.6, Cd= | 0.0030647
alpha (deg) | Cl | Cd | Cm | Cl/Cd
-20 | -1.3863 | 0.02636 | -0.1243 | -52.591
-19.5 | -1.3748 | 0.024 | -0.1225 | -57.2833
-19 | -1.3586 | 0.02206 | -0.1205 | -61.5866
-18.5 | -1.3438 | 0.02011 | -0.118 | -66.8225
-18 | -1.3265 | 0.01844 | -0.1152 | -71.936
-17.5 | -1.3062 | 0.01708 | -0.1121 | -76.4754
-17 | -1.2852 | 0.01584 | -0.1086 | -81.1364
-16.5 | -1.2614 | 0.01489 | -0.1049 | -84.7146
-16 | -1.238 | 0.01416 | -0.1004 | -87.4294
-15.5 | -1.2002 | 0.01351 | -0.0985 | -88.8379
-15 | -1.1585 | 0.01285 | -0.0971 | -90.1556
-14.5 | -1.1141 | 0.01228 | -0.0962 | -90.7248
-14 | -1.0678 | 0.01175 | -0.0954 | -90.8766
-13.5 | -1.0199 | 0.01125 | -0.095 | -90.6578
-13 | -0.971 | 0.01079 | -0.0946 | -89.9907
-12.5 | -0.9224 | 0.0102 | -0.0942 | -90.4314
-11.5 | -0.8219 | 0.00916 | -0.0938 | -89.7271
-11 | -0.7697 | 0.00878 | -0.0938 | -87.6651
-10.5 | -0.7163 | 0.00842 | -0.0941 | -85.0713
-10 | -0.6623 | 0.00811 | -0.0944 | -81.6646
-9.5 | -0.6077 | 0.00782 | -0.0949 | -77.711
-9 | -0.5525 | 0.00755 | -0.0954 | -73.1788
-8.5 | -0.4979 | 0.00721 | -0.0958 | -69.0569
-8 | -0.4429 | 0.00689 | -0.0962 | -64.2816
-7.5 | -0.3869 | 0.00661 | -0.0968 | -58.5325
-7 | -0.3305 | 0.00638 | -0.0975 | -51.8025
-6.5 | -0.2737 | 0.0062 | -0.0983 | -44.1452
-5.5 | -0.1594 | 0.00582 | -0.0999 | -27.3883
-5 | -0.102 | 0.00561 | -0.1007 | -18.1818
-4.5 | -0.0444 | 0.00544 | -0.1016 | -8.1618
-4 | 0.0134 | 0.00532 | -0.1025 | 2.5188
-3.5 | 0.0713 | 0.00521 | -0.1034 | 13.6852
-3 | 0.1294 | 0.00505 | -0.1044 | 25.6238
-2 | 0.2459 | 0.00483 | -0.1063 | 50.911
-1.5 | 0.3038 | 0.00474 | -0.1073 | 64.0928
-0.5 | 0.4186 | 0.00417 | -0.1091 | 100.3837
0 | 0.4755 | 0.00376 | -0.1101 | 126.4628
0.5 | 0.5315 | 0.00305 | -0.1112 | 174.2623
1 | 0.5897 | 0.00301 | -0.1122 | 195.9136
1.5 | 0.6443 | 0.0033 | -0.1124 | 195.2424
2 | 0.6749 | 0.00474 | -0.1081 | 142.384
2.5 | 0.7182 | 0.0054 | -0.1062 | 133
3 | 0.7549 | 0.00621 | -0.103 | 121.562
3.5 | 0.793 | 0.00685 | -0.1 | 115.7664
4 | 0.8245 | 0.00746 | -0.0956 | 110.5228
4.5 | 0.8509 | 0.00811 | -0.0901 | 104.9199
5 | 0.8897 | 0.00854 | -0.0874 | 104.1803
5.5 | 0.931 | 0.00893 | -0.0852 | 104.2553
6 | 0.972 | 0.00937 | -0.083 | 103.7353
6.5 | 1.0145 | 0.00978 | -0.0812 | 103.7321
8 | 1.1363 | 0.0113 | -0.0751 | 100.5575
8.5 | 1.1748 | 0.01194 | -0.0729 | 98.392
9 | 1.2147 | 0.01254 | -0.0709 | 96.866
9.5 | 1.2535 | 0.01318 | -0.0689 | 95.1062
10 | 1.2921 | 0.01387 | -0.067 | 93.1579
10.5 | 1.3274 | 0.01471 | -0.0646 | 90.2379
11 | 1.3651 | 0.01548 | -0.0626 | 88.1848
11.5 | 1.4005 | 0.01635 | -0.0604 | 85.6575
12 | 1.4375 | 0.01718 | -0.0585 | 83.6729
12.5 | 1.4709 | 0.01819 | -0.0563 | 80.8631
13.5 | 1.535 | 0.0205 | -0.0517 | 74.878
14 | 1.5647 | 0.02142 | -0.0491 | 73.0486
14.5 | 1.5962 | 0.02271 | -0.0471 | 70.2862
15 | 1.6257 | 0.02418 | -0.0449 | 67.2333
15.5 | 1.6543 | 0.02575 | -0.0429 | 64.2447
16 | 1.6779 | 0.02771 | -0.0404 | 60.5521
16.5 | 1.7029 | 0.02965 | -0.0383 | 57.4334
17 | 1.7264 | 0.03175 | -0.0362 | 54.3748
17.5 | 1.7469 | 0.03416 | -0.0341 | 51.1388
18 | 1.7664 | 0.03673 | -0.0321 | 48.0915
18.5 | 1.7814 | 0.03978 | -0.0301 | 44.7813
19 | 1.7983 | 0.04277 | -0.0284 | 42.0458
19.5 | 1.8133 | 0.04605 | -0.027 | 39.3768
20 | 1.8258 | 0.04969 | -0.0257 | 36.7438

## 107. Re 10M Mach 0.10 (1)
BIGFOIL.COM POLAR EXPORT
NACA66A514
NACA66A514 |  |  |  | Cl Max: | 1.422 | at alpha= | 10.5 | deg
JavaFoil+Calcfoil stall+Eppler ext transition |  |  |  | L/D Max: | 144.196 | at alpha= | 1.5 | deg
Re: | 10000000 |  |  | Cd Min: | 0.00402 | at alpha= | 0 | deg
Mach: | 0.1 |  |  | Cl=0 at alpha= | -4.0667 | deg
|  |  |  | @ Cl=0.1, Cd= | 0.0055588
|  |  |  | @ Cl=0.4, Cd= | 0.0047238
|  |  |  | @ Cl=0.6, Cd= | 0.0043571
alpha (deg) | Cl | Cd | Cm | Cl/Cd
-16.5 | -0.563 | 0.11761 | -0.035 | -4.786
-16 | -0.58 | 0.1115 | -0.035 | -5.199
-15.5 | -0.595 | 0.1058 | -0.036 | -5.621
-15 | -0.607 | 0.10001 | -0.037 | -6.067
-14.5 | -0.617 | 0.09372 | -0.038 | -6.581
-14 | -0.624 | 0.08845 | -0.04 | -7.05
-13.5 | -0.625 | 0.08256 | -0.042 | -7.57
-13 | -0.617 | 0.07784 | -0.042 | -7.923
-12.5 | -0.606 | 0.07264 | -0.044 | -8.348
-12 | -0.596 | 0.06498 | -0.049 | -9.169
-11.5 | -0.684 | 0.01142 | -0.077 | -59.93
-11 | -0.668 | 0.00978 | -0.079 | -68.342
-10.5 | -0.642 | 0.00908 | -0.08 | -70.746
-10 | -0.611 | 0.00793 | -0.082 | -77.039
-9.5 | -0.575 | 0.00833 | -0.083 | -68.981
-9 | -0.533 | 0.0079 | -0.084 | -67.52
-8.5 | -0.489 | 0.00753 | -0.085 | -64.907
-8 | -0.441 | 0.00728 | -0.087 | -60.625
-7.5 | -0.391 | 0.00702 | -0.088 | -55.714
-7 | -0.338 | 0.00678 | -0.089 | -49.928
-6.5 | -0.284 | 0.00653 | -0.09 | -43.445
-6 | -0.228 | 0.00642 | -0.091 | -35.475
-5.5 | -0.17 | 0.00621 | -0.092 | -27.374
-5 | -0.111 | 0.00608 | -0.093 | -18.293
-4.5 | -0.052 | 0.00592 | -0.094 | -8.745
-4 | 0.008 | 0.00574 | -0.095 | 1.457
-3.5 | 0.069 | 0.00563 | -0.096 | 12.229
-3 | 0.13 | 0.00549 | -0.097 | 23.632
-2.5 | 0.191 | 0.00538 | -0.098 | 35.489
-2 | 0.252 | 0.0053 | -0.099 | 47.508
-1.5 | 0.314 | 0.00523 | -0.1 | 60.058
-1 | 0.375 | 0.00515 | -0.101 | 72.844
-0.5 | 0.436 | 0.00411 | -0.103 | 106.114
0 | 0.497 | 0.00402 | -0.104 | 123.719
0.5 | 0.557 | 0.00435 | -0.104 | 128.226
1 | 0.618 | 0.00436 | -0.105 | 141.738
1.5 | 0.678 | 0.0047 | -0.106 | 144.196
2 | 0.738 | 0.00563 | -0.107 | 130.957
2.5 | 0.794 | 0.00607 | -0.108 | 130.71
3 | 0.852 | 0.0065 | -0.109 | 131.017
3.5 | 0.909 | 0.00704 | -0.11 | 129.097
4 | 0.964 | 0.00901 | -0.111 | 106.905
4.5 | 1.018 | 0.00932 | -0.112 | 109.286
5 | 1.071 | 0.00969 | -0.113 | 110.52
5.5 | 1.122 | 0.01003 | -0.113 | 111.863
6 | 1.171 | 0.01042 | -0.114 | 112.389
6.5 | 1.217 | 0.01085 | -0.115 | 112.189
7 | 1.26 | 0.01134 | -0.116 | 111.146
7.5 | 1.301 | 0.01183 | -0.117 | 110.013
8 | 1.335 | 0.01231 | -0.118 | 108.449
8.5 | 1.363 | 0.01287 | -0.119 | 105.938
9 | 1.387 | 0.01334 | -0.119 | 103.933
9.5 | 1.404 | 0.01402 | -0.12 | 100.204
10 | 1.417 | 0.01463 | -0.121 | 96.853
10.5 | 1.422 | 0.01533 | -0.122 | 92.796
11 | 1.42 | 0.01607 | -0.122 | 88.358
11.5 | 1.405 | 0.01684 | -0.123 | 83.479
12 | 1.384 | 0.01788 | -0.124 | 77.427
12.5 | 1.356 | 0.019 | -0.124 | 71.352
13 | 1.321 | 0.02021 | -0.125 | 65.353
13.5 | 1.282 | 0.02145 | -0.126 | 59.769
14 | 1.239 | 0.02251 | -0.126 | 55.068
14.5 | 1.19 | 0.02474 | -0.126 | 48.103
15 | 1.138 | 0.02708 | -0.126 | 42.014
15.5 | 1.074 | 0.03232 | -0.125 | 33.218

## 108. Re 10M Mach 0.10 (2)
BIGFOIL.COM POLAR EXPORT
NACA66A514
NACA66A514 |  |  |  | Cl Max: | 1.8186 | at alpha= | 20 | deg
XFOIL ncrit=9 |  |  |  | L/D Max: | 197.713 | at alpha= | 1.5 | deg
Re: | 10000000 |  |  | Cd Min: | 0.05295 | at alpha= | 20 | deg
Mach: | 0.1 |  |  | Cl=0 at alpha= | -4.116 | deg
|  |  |  | @ Cl=0.1, Cd= | 0.0051429
|  |  |  | @ Cl=0.4, Cd= | 0.0042997
|  |  |  | @ Cl=0.6, Cd= | 0.0030516
alpha (deg) | Cl | Cd | Cm | Cl/Cd
-20 | -1.3621 | 0.02981 | -0.1303 | -45.6927
-19.5 | -1.3569 | 0.02671 | -0.1288 | -50.8012
-19 | -1.3455 | 0.02425 | -0.1268 | -55.4845
-18.5 | -1.3315 | 0.02206 | -0.1245 | -60.3581
-18 | -1.3143 | 0.0202 | -0.1218 | -65.0644
-17.5 | -1.2969 | 0.01851 | -0.1187 | -70.0648
-17 | -1.2788 | 0.01697 | -0.1151 | -75.3565
-16.5 | -1.2567 | 0.01575 | -0.1113 | -79.7905
-16 | -1.2341 | 0.01478 | -0.1069 | -83.498
-15.5 | -1.2063 | 0.01405 | -0.1028 | -85.8577
-15 | -1.1661 | 0.01331 | -0.1009 | -87.6108
-14.5 | -1.1222 | 0.01267 | -0.0995 | -88.5714
-14 | -1.0761 | 0.01208 | -0.0984 | -89.0811
-13.5 | -1.0281 | 0.01154 | -0.0976 | -89.0901
-12.5 | -0.9291 | 0.01049 | -0.0965 | -88.5701
-12 | -0.8796 | 0.00989 | -0.0959 | -88.9383
-11.5 | -0.8285 | 0.00934 | -0.0956 | -88.7045
-11 | -0.7759 | 0.00892 | -0.0955 | -86.9843
-10.5 | -0.7221 | 0.00853 | -0.0956 | -84.6542
-10 | -0.6676 | 0.0082 | -0.0957 | -81.4146
-9.5 | -0.6126 | 0.00789 | -0.096 | -77.6426
-9 | -0.5568 | 0.00761 | -0.0965 | -73.1669
-8.5 | -0.5014 | 0.00729 | -0.0968 | -68.7791
-8 | -0.4461 | 0.00694 | -0.0972 | -64.2795
-7.5 | -0.3897 | 0.00665 | -0.0977 | -58.6015
-7 | -0.3329 | 0.00641 | -0.0983 | -51.9345
-6.5 | -0.2757 | 0.00623 | -0.099 | -44.2536
-6 | -0.2181 | 0.00605 | -0.0998 | -36.0496
-5.5 | -0.1604 | 0.00584 | -0.1006 | -27.4658
-5 | -0.1027 | 0.00562 | -0.1014 | -18.274
-4.5 | -0.0447 | 0.00546 | -0.1022 | -8.1868
-4 | 0.0135 | 0.00533 | -0.1031 | 2.5328
-3.5 | 0.0718 | 0.00522 | -0.104 | 13.7548
-3 | 0.1303 | 0.00506 | -0.105 | 25.751
-2 | 0.2475 | 0.00483 | -0.107 | 51.2422
-1.5 | 0.3058 | 0.00475 | -0.1079 | 64.3789
-1 | 0.364 | 0.00452 | -0.1089 | 80.531
-0.5 | 0.4212 | 0.00417 | -0.1098 | 101.0072
0 | 0.4784 | 0.00376 | -0.1108 | 127.234
0.5 | 0.5347 | 0.00305 | -0.1118 | 175.3115
1 | 0.5933 | 0.00302 | -0.1128 | 196.457
1.5 | 0.6485 | 0.00328 | -0.1131 | 197.7134
2 | 0.6788 | 0.00473 | -0.1087 | 143.5095
3 | 0.7578 | 0.00622 | -0.1032 | 121.8328
3.5 | 0.795 | 0.00688 | -0.1 | 115.5523
4 | 0.8231 | 0.00749 | -0.0947 | 109.8932
4.5 | 0.8503 | 0.00817 | -0.0895 | 104.0759
5 | 0.8896 | 0.00862 | -0.0867 | 103.2019
5.5 | 0.9314 | 0.00902 | -0.0845 | 103.2594
6 | 0.9723 | 0.00947 | -0.0823 | 102.6716
6.5 | 1.015 | 0.0099 | -0.0804 | 102.5253
7 | 1.0555 | 0.01043 | -0.0782 | 101.1985
7.5 | 1.0967 | 0.01093 | -0.0762 | 100.3385
8 | 1.1381 | 0.01146 | -0.0743 | 99.3106
8.5 | 1.1763 | 0.01213 | -0.0719 | 96.9744
9 | 1.2165 | 0.01274 | -0.07 | 95.4867
9.5 | 1.2558 | 0.0134 | -0.0679 | 93.7164
10 | 1.2938 | 0.01415 | -0.0657 | 91.4346
10.5 | 1.3302 | 0.01499 | -0.0634 | 88.7392
11 | 1.3673 | 0.01581 | -0.0612 | 86.4832
11.5 | 1.404 | 0.01667 | -0.0591 | 84.2232
12 | 1.4398 | 0.0176 | -0.0569 | 81.8068
12.5 | 1.4745 | 0.01862 | -0.0547 | 79.189
13.5 | 1.5388 | 0.02104 | -0.0499 | 73.1369
14 | 1.5685 | 0.02202 | -0.0472 | 71.2307
14.5 | 1.5999 | 0.0234 | -0.045 | 68.3718
15 | 1.6294 | 0.02496 | -0.0428 | 65.2804
15.5 | 1.6553 | 0.0268 | -0.0403 | 61.7649
16 | 1.6801 | 0.02879 | -0.0379 | 58.3571
16.5 | 1.7064 | 0.03075 | -0.0358 | 55.4927
17 | 1.7264 | 0.03324 | -0.0334 | 51.9374
17.5 | 1.745 | 0.03596 | -0.0311 | 48.5261
18 | 1.7629 | 0.03882 | -0.029 | 45.4122
18.5 | 1.7804 | 0.04181 | -0.0272 | 42.5831
19 | 1.7962 | 0.0451 | -0.0255 | 39.8271
19.5 | 1.8093 | 0.04878 | -0.024 | 37.091
20 | 1.8186 | 0.05295 | -0.0228 | 34.3456

## 109. Re 10M Mach 0.25 (1)
BIGFOIL.COM POLAR EXPORT
NACA66A514
NACA66A514 |  |  |  | Cl Max: | 1.385 | at alpha= | 9.5 | deg
JavaFoil+Calcfoil stall+Eppler ext transition |  |  |  | L/D Max: | 143.354 | at alpha= | 1 | deg
Re: | 10000000 |  |  | Cd Min: | 0.00405 | at alpha= | 0 | deg
Mach: | 0.25 |  |  | Cl=0 at alpha= | -4.0726 | deg
|  |  |  | @ Cl=0.1, Cd= | 0.0056232
|  |  |  | @ Cl=0.4, Cd= | 0.0049605
|  |  |  | @ Cl=0.6, Cd= | 0.0042545
alpha (deg) | Cl | Cd | Cm | Cl/Cd
-15 | -0.41 | 0.10866 | -0.035 | -3.776
-14.5 | -0.451 | 0.10328 | -0.036 | -4.369
-14 | -0.487 | 0.09604 | -0.036 | -5.067
-13.5 | -0.513 | 0.09066 | -0.037 | -5.654
-13 | -0.524 | 0.08422 | -0.039 | -6.227
-12.5 | -0.531 | 0.07901 | -0.04 | -6.72
-12 | -0.532 | 0.07386 | -0.041 | -7.206
-11.5 | -0.528 | 0.07052 | -0.042 | -7.483
-11 | -0.519 | 0.0645 | -0.045 | -8.048
-10.5 | -0.507 | 0.05852 | -0.049 | -8.658
-10 | -0.588 | 0.00947 | -0.083 | -62.062
-9.5 | -0.562 | 0.00876 | -0.085 | -64.176
-9 | -0.53 | 0.00838 | -0.087 | -63.277
-8.5 | -0.49 | 0.00787 | -0.088 | -62.243
-8 | -0.445 | 0.00757 | -0.089 | -58.704
-7.5 | -0.396 | 0.0072 | -0.09 | -55.014
-7 | -0.344 | 0.00692 | -0.091 | -49.712
-6.5 | -0.289 | 0.00666 | -0.092 | -43.442
-6 | -0.233 | 0.00654 | -0.093 | -35.561
-5.5 | -0.174 | 0.00632 | -0.094 | -27.54
-5 | -0.114 | 0.00611 | -0.096 | -18.661
-4.5 | -0.053 | 0.00595 | -0.097 | -8.915
-4 | 0.009 | 0.00581 | -0.098 | 1.477
-3.5 | 0.071 | 0.00567 | -0.099 | 12.472
-3 | 0.133 | 0.00557 | -0.1 | 23.934
-2.5 | 0.196 | 0.00542 | -0.101 | 36.131
-2 | 0.259 | 0.00534 | -0.102 | 48.471
-1.5 | 0.323 | 0.00528 | -0.103 | 61.066
-1 | 0.385 | 0.00522 | -0.104 | 73.775
-0.5 | 0.448 | 0.00413 | -0.105 | 108.609
0 | 0.511 | 0.00405 | -0.106 | 126.145
0.5 | 0.572 | 0.00411 | -0.107 | 139.133
1 | 0.634 | 0.00443 | -0.108 | 143.354
1.5 | 0.696 | 0.00531 | -0.109 | 131.112
2 | 0.757 | 0.00576 | -0.11 | 131.392
2.5 | 0.815 | 0.00622 | -0.111 | 130.881
3 | 0.874 | 0.0067 | -0.112 | 130.442
3.5 | 0.932 | 0.00728 | -0.113 | 127.958
4 | 0.988 | 0.0093 | -0.114 | 106.259
4.5 | 1.043 | 0.00964 | -0.115 | 108.187
5 | 1.096 | 0.01005 | -0.115 | 109.079
5.5 | 1.147 | 0.01042 | -0.116 | 110.077
6 | 1.196 | 0.01086 | -0.117 | 110.135
6.5 | 1.241 | 0.01137 | -0.118 | 109.141
7 | 1.282 | 0.01187 | -0.119 | 107.982
7.5 | 1.319 | 0.01245 | -0.12 | 105.958
8 | 1.348 | 0.01298 | -0.121 | 103.843
8.5 | 1.368 | 0.01359 | -0.122 | 100.689
9 | 1.381 | 0.01429 | -0.122 | 96.631
9.5 | 1.385 | 0.01499 | -0.123 | 92.392
10 | 1.379 | 0.01578 | -0.124 | 87.395
10.5 | 1.364 | 0.01652 | -0.125 | 82.575
11 | 1.335 | 0.01766 | -0.126 | 75.616
11.5 | 1.287 | 0.01893 | -0.126 | 67.957
12 | 1.226 | 0.02035 | -0.127 | 60.219
12.5 | 1.152 | 0.02211 | -0.127 | 52.109
13 | 0.906 | 0.08082 | -0.083 | 11.215
13.5 | 0.825 | 0.09059 | -0.075 | 9.104
14 | 0.739 | 0.10286 | -0.064 | 7.185
14.5 | 0.654 | 0.11311 | -0.063 | 5.786

## 110. Re 10M Mach 0.25 (2)
BIGFOIL.COM POLAR EXPORT
NACA66A514
NACA66A514 |  |  |  | Cl Max: | 1.7474 | at alpha= | 18.5 | deg
XFOIL ncrit=9 |  |  |  | L/D Max: | 209.19 | at alpha= | 1.5 | deg
Re: | 10000000 |  |  | Cd Min: | 0.08042 | at alpha= | 20 | deg
Mach: | 0.25 |  |  | Cl=0 at alpha= | -4.1146 | deg
|  |  |  | @ Cl=0.1, Cd= | 0.0051885
|  |  |  | @ Cl=0.4, Cd= | 0.0043865
|  |  |  | @ Cl=0.6, Cd= | 0.0030421
alpha (deg) | Cl | Cd | Cm | Cl/Cd
-18.5 | -0.9822 | 0.06596 | -0.129 | -14.8908
-18 | -1.0486 | 0.04898 | -0.1423 | -21.4087
-17.5 | -1.0717 | 0.04049 | -0.147 | -26.4683
-17 | -1.1139 | 0.03254 | -0.1482 | -34.2317
-16.5 | -1.1325 | 0.02755 | -0.146 | -41.1071
-16 | -1.1448 | 0.02345 | -0.1422 | -48.8188
-15.5 | -1.1473 | 0.02031 | -0.1372 | -56.4894
-15 | -1.1375 | 0.01808 | -0.1318 | -62.9148
-14.5 | -1.1152 | 0.01666 | -0.1265 | -66.9388
-14 | -1.0944 | 0.01554 | -0.12 | -70.4247
-13.5 | -1.0567 | 0.01432 | -0.1161 | -73.7919
-13 | -1.0128 | 0.01326 | -0.1131 | -76.3801
-12.5 | -0.9637 | 0.0124 | -0.1108 | -77.7177
-12 | -0.9116 | 0.01169 | -0.109 | -77.9812
-11.5 | -0.8622 | 0.01067 | -0.107 | -80.806
-11 | -0.8087 | 0.00994 | -0.1055 | -81.3581
-10.5 | -0.7529 | 0.00936 | -0.1045 | -80.438
-9.5 | -0.6388 | 0.0084 | -0.1032 | -76.0476
-9 | -0.5807 | 0.008 | -0.1029 | -72.5875
-8 | -0.4634 | 0.0073 | -0.1027 | -63.4795
-7.5 | -0.4052 | 0.0069 | -0.1027 | -58.7246
-7 | -0.3461 | 0.00661 | -0.1029 | -52.3601
-6.5 | -0.2865 | 0.00637 | -0.1033 | -44.9765
-6 | -0.2264 | 0.00614 | -0.1038 | -36.873
-5.5 | -0.166 | 0.00596 | -0.1045 | -27.8523
-5 | -0.1064 | 0.00572 | -0.105 | -18.6014
-4.5 | -0.0464 | 0.00553 | -0.1058 | -8.3906
-4 | 0.0138 | 0.00539 | -0.1065 | 2.5603
-3.5 | 0.0745 | 0.00526 | -0.1075 | 14.1635
-3 | 0.1351 | 0.00509 | -0.1084 | 26.5422
-2.5 | 0.1957 | 0.00496 | -0.1094 | 39.4556
-2 | 0.2561 | 0.00487 | -0.1104 | 52.5873
-1.5 | 0.3163 | 0.00478 | -0.1113 | 66.1715
-0.5 | 0.4354 | 0.00422 | -0.1132 | 103.1754
0 | 0.4943 | 0.00378 | -0.1143 | 130.7672
0.5 | 0.5525 | 0.00305 | -0.1154 | 181.1475
1 | 0.613 | 0.00304 | -0.1164 | 201.6447
1.5 | 0.6715 | 0.00321 | -0.117 | 209.19
2 | 0.7013 | 0.00464 | -0.112 | 151.1422
2.5 | 0.7399 | 0.00545 | -0.1087 | 135.7615
3 | 0.7715 | 0.00632 | -0.104 | 122.0728
3.5 | 0.7953 | 0.00698 | -0.0974 | 113.9398
4.5 | 0.8484 | 0.00857 | -0.0861 | 98.9965
5 | 0.8891 | 0.0091 | -0.0833 | 97.7033
5.5 | 0.9323 | 0.00957 | -0.081 | 97.419
6 | 0.9753 | 0.01008 | -0.0788 | 96.756
6.5 | 1.0189 | 0.0106 | -0.0766 | 96.1226
7 | 1.0605 | 0.01122 | -0.0742 | 94.5187
7.5 | 1.104 | 0.01179 | -0.0721 | 93.6387
8 | 1.1448 | 0.01248 | -0.0695 | 91.7308
8.5 | 1.1855 | 0.01322 | -0.067 | 89.6747
9 | 1.2269 | 0.01395 | -0.0647 | 87.9498
9.5 | 1.2675 | 0.01474 | -0.0622 | 85.9905
10 | 1.3056 | 0.01569 | -0.0595 | 83.2122
10.5 | 1.3428 | 0.01671 | -0.0566 | 80.3591
11 | 1.3831 | 0.01762 | -0.0542 | 78.496
11.5 | 1.4201 | 0.01874 | -0.0515 | 75.7791
12 | 1.4568 | 0.01993 | -0.0487 | 73.0958
12.5 | 1.4897 | 0.0214 | -0.0456 | 69.6121
13 | 1.5249 | 0.02278 | -0.0428 | 66.9403
13.5 | 1.5588 | 0.02431 | -0.04 | 64.1218
14 | 1.5865 | 0.02613 | -0.0366 | 60.7157
14.5 | 1.6146 | 0.02793 | -0.0333 | 57.8088
15 | 1.6418 | 0.03019 | -0.0303 | 54.3822
15.5 | 1.6652 | 0.03281 | -0.0272 | 50.7528
16 | 1.6868 | 0.03571 | -0.0242 | 47.2361
16.5 | 1.7075 | 0.03883 | -0.0214 | 43.9737
17 | 1.7231 | 0.04251 | -0.0186 | 40.534
17.5 | 1.7358 | 0.04667 | -0.0162 | 37.1931
18 | 1.7434 | 0.0515 | -0.0141 | 33.8524
18.5 | 1.7474 | 0.05702 | -0.0124 | 30.6454
19 | 1.7447 | 0.0636 | -0.0116 | 27.4324
19.5 | 1.7371 | 0.07118 | -0.0117 | 24.4043
20 | 1.7203 | 0.08042 | -0.0132 | 21.3914

## 111. Re 10M Mach 0.50 (1)
BIGFOIL.COM POLAR EXPORT
NACA66A514
NACA66A514 |  |  |  | Cl Max: | 1.37 | at alpha= | 18 | deg
JavaFoil+Calcfoil stall+Eppler ext transition |  |  |  | L/D Max: | 153.064 | at alpha= | 0 | deg
Re: | 10000000 |  |  | Cd Min: | 0.00372 | at alpha= | 0 | deg
Mach: | 0.5 |  |  | Cl=0 at alpha= | -4.0725 | deg
|  |  |  | @ Cl=0.1, Cd= | 0.0059743
|  |  |  | @ Cl=0.4, Cd= | 0.0052309
|  |  |  | @ Cl=0.6, Cd= | 0.0042125
alpha (deg) | Cl | Cd | Cm | Cl/Cd
-20 | -0.885 | 0.15022 | -0.043 | -5.894
-19.5 | -0.857 | 0.14406 | -0.043 | -5.95
-19 | -0.828 | 0.13919 | -0.042 | -5.946
-18.5 | -0.799 | 0.13565 | -0.042 | -5.888
-18 | -0.772 | 0.1283 | -0.043 | -6.016
-17.5 | -0.746 | 0.13138 | -0.044 | -5.676
-17 | -0.715 | 0.13444 | -0.042 | -5.32
-16.5 | -0.689 | 0.11868 | -0.043 | -5.807
-16 | -0.663 | 0.10915 | -0.045 | -6.072
-15.5 | -0.637 | 0.10068 | -0.047 | -6.33
-15 | -0.612 | 0.09282 | -0.05 | -6.592
-14.5 | -0.578 | 0.10463 | -0.044 | -5.527
-14 | -0.551 | 0.09914 | -0.044 | -5.555
-13.5 | -0.524 | 0.09001 | -0.046 | -5.819
-13 | -0.498 | 0.08122 | -0.049 | -6.133
-12.5 | -0.473 | 0.07343 | -0.053 | -6.44
-12 | -0.455 | 0.0591 | -0.063 | -7.691
-11.5 | -0.49 | 0.01431 | -0.087 | -34.22
-11 | -0.464 | 0.01183 | -0.089 | -39.213
-10.5 | -0.357 | 0.07181 | -0.045 | -4.965
-10 | -0.329 | 0.06445 | -0.046 | -5.105
-9.5 | -0.302 | 0.05879 | -0.048 | -5.13
-9 | -0.274 | 0.05436 | -0.05 | -5.048
-8.5 | -0.248 | 0.04804 | -0.057 | -5.173
-8 | -0.218 | 0.05091 | -0.048 | -4.286
-7.5 | -0.19 | 0.04923 | -0.046 | -3.864
-7 | -0.27 | 0.04055 | -0.06 | -6.649
-6.5 | -0.298 | 0.0076 | -0.103 | -39.221
-6 | -0.248 | 0.00729 | -0.104 | -34.003
-5.5 | -0.189 | 0.00687 | -0.106 | -27.506
-5 | -0.125 | 0.0066 | -0.107 | -18.962
-4.5 | -0.059 | 0.00637 | -0.108 | -9.201
-4 | 0.01 | 0.0062 | -0.109 | 1.536
-3.5 | 0.079 | 0.00602 | -0.11 | 13.067
-3 | 0.148 | 0.00587 | -0.112 | 25.284
-2.5 | 0.219 | 0.00571 | -0.113 | 38.286
-2 | 0.289 | 0.0056 | -0.114 | 51.654
-1.5 | 0.361 | 0.00532 | -0.115 | 67.838
-1 | 0.431 | 0.00516 | -0.116 | 83.523
-0.5 | 0.501 | 0.00409 | -0.118 | 122.495
0 | 0.57 | 0.00372 | -0.119 | 153.064
0.5 | 0.637 | 0.00482 | -0.119 | 132.144
1 | 0.706 | 0.00529 | -0.12 | 133.571
1.5 | 0.774 | 0.00583 | -0.121 | 132.837
2 | 0.842 | 0.00645 | -0.122 | 130.678
2.5 | 0.905 | 0.00704 | -0.123 | 128.56
3 | 0.969 | 0.0077 | -0.124 | 125.849
3.5 | 1.031 | 0.01025 | -0.125 | 100.6
4 | 1.092 | 0.01081 | -0.126 | 101.012
4.5 | 1.149 | 0.01134 | -0.127 | 101.327
5 | 1.201 | 0.01193 | -0.128 | 100.615
5.5 | 1.245 | 0.01256 | -0.129 | 99.112
6 | 1.278 | 0.01332 | -0.13 | 96.009
6.5 | 1.295 | 0.01413 | -0.131 | 91.662
7 | 1.284 | 0.01514 | -0.132 | 84.835
7.5 | 1.21 | 0.0163 | -0.133 | 74.213
8 | 0.804 | 0.01744 | -0.134 | 46.11
8.5 | 0.833 | 0.01861 | -0.135 | 44.768
9 | 0.868 | 0.0184 | -0.136 | 47.16
9.5 | 0.899 | 0.01973 | -0.137 | 45.553
10 | 0.929 | 0.02147 | -0.137 | 43.251
10.5 | 0.958 | 0.02326 | -0.138 | 41.184
11 | 0.823 | 0.07776 | -0.071 | 10.581
11.5 | 1.022 | 0.0242 | -0.14 | 42.224
12 | 1.051 | 0.02647 | -0.141 | 39.7
12.5 | 1.069 | 0.03131 | -0.14 | 34.156
13 | 1.02 | 0.05524 | -0.125 | 18.463
13.5 | 1.131 | 0.03234 | -0.141 | 34.978
14 | 1.002 | 0.09222 | -0.098 | 10.865
14.5 | 1.058 | 0.08378 | -0.113 | 12.63
15 | 1.04 | 0.10564 | -0.087 | 9.842
15.5 | 1.075 | 0.10762 | -0.096 | 9.993
16 | 1.241 | 0.05287 | -0.139 | 23.481
16.5 | 1.209 | 0.07806 | -0.128 | 15.491
17 | 1.159 | 0.11675 | -0.101 | 9.927
17.5 | 1.344 | 0.05087 | -0.144 | 26.416
18 | 1.37 | 0.0548 | -0.144 | 24.996
18.5 | 1.287 | 0.10739 | -0.123 | 11.984
19 | 1.272 | 0.13862 | -0.109 | 9.173
19.5 | 1.287 | 0.16027 | -0.104 | 8.031
20 | 1.321 | 0.16073 | -0.109 | 8.221

## 112. Re 10M Mach 0.50 (2)
BIGFOIL.COM POLAR EXPORT
NACA66A514
NACA66A514 |  |  |  | Cl Max: | 1.3402 | at alpha= | 10 | deg
XFOIL ncrit=9 |  |  |  | L/D Max: | 235.076 | at alpha= | 1.5 | deg
Re: | 10000000 |  |  | Cd Min: | 0.21968 | at alpha= | -20 | deg
Mach: | 0.5 |  |  | Cl=0 at alpha= | -4.1216 | deg
|  |  |  | @ Cl=0.1, Cd= | 0.005441
|  |  |  | @ Cl=0.4, Cd= | 0.0048459
|  |  |  | @ Cl=0.6, Cd= | 0.0035035
alpha (deg) | Cl | Cd | Cm | Cl/Cd
-20 | -0.4341 | 0.21968 | -0.0552 | -1.9761
-19.5 | -0.4135 | 0.21192 | -0.0601 | -1.9512
-19 | -0.3963 | 0.20303 | -0.065 | -1.9519
-18.5 | -0.3764 | 0.19527 | -0.0698 | -1.9276
-18 | -0.358 | 0.18696 | -0.0747 | -1.9148
-17.5 | -0.338 | 0.17932 | -0.0795 | -1.8849
-17 | -0.3194 | 0.17136 | -0.0842 | -1.8639
-16.5 | -0.3038 | 0.16285 | -0.0891 | -1.8655
-16 | -0.2856 | 0.15524 | -0.0936 | -1.8397
-15.5 | -0.2654 | 0.14815 | -0.0981 | -1.7914
-15 | -0.2493 | 0.14029 | -0.1028 | -1.777
-14.5 | -0.2388 | 0.13139 | -0.1076 | -1.8175
-14 | -0.2224 | 0.1241 | -0.112 | -1.7921
-13.5 | -0.2093 | 0.11635 | -0.1164 | -1.7989
-13 | -0.1958 | 0.10901 | -0.1206 | -1.7962
-12.5 | -0.1907 | 0.1004 | -0.1253 | -1.8994
-12 | -0.1885 | 0.09177 | -0.13 | -2.054
-11.5 | -0.1911 | 0.08286 | -0.1349 | -2.3063
-11 | -0.2086 | 0.07228 | -0.1408 | -2.886
-10.5 | -0.2194 | 0.06303 | -0.1463 | -3.4809
-10 | -0.2364 | 0.05128 | -0.1554 | -4.61
-9.5 | -0.2569 | 0.04206 | -0.1615 | -6.1079
-9 | -0.3007 | 0.03467 | -0.1609 | -8.6732
-8.5 | -0.3344 | 0.03002 | -0.1541 | -11.1392
-8 | -0.3628 | 0.02454 | -0.1456 | -14.784
-7.5 | -0.3752 | 0.01774 | -0.1381 | -21.1499
-7 | -0.3718 | 0.01064 | -0.1311 | -34.9436
-6.5 | -0.3242 | 0.00805 | -0.1269 | -40.2733
-6 | -0.2594 | 0.00721 | -0.1247 | -35.9778
-5.5 | -0.1917 | 0.00667 | -0.1234 | -28.7406
-5 | -0.1222 | 0.00626 | -0.1228 | -19.5208
-4.5 | -0.0526 | 0.00594 | -0.1226 | -8.8552
-4 | 0.0169 | 0.00566 | -0.1227 | 2.9859
-3.5 | 0.0866 | 0.00547 | -0.1232 | 15.8318
-3 | 0.156 | 0.00532 | -0.1238 | 29.3233
-2.5 | 0.2249 | 0.00517 | -0.1246 | 43.501
-2 | 0.2938 | 0.00505 | -0.1255 | 58.1782
-1.5 | 0.3633 | 0.00492 | -0.1267 | 73.8415
-1 | 0.4326 | 0.00478 | -0.1279 | 90.5021
-0.5 | 0.4992 | 0.00445 | -0.1287 | 112.1798
0 | 0.5651 | 0.00392 | -0.1297 | 144.1582
0.5 | 0.6313 | 0.00313 | -0.131 | 201.6933
1 | 0.7002 | 0.00316 | -0.132 | 221.5823
1.5 | 0.7687 | 0.00327 | -0.1329 | 235.0765
2 | 0.8127 | 0.00405 | -0.1288 | 200.6667
4 | 0.827 | 0.00972 | -0.083 | 85.0823
4.5 | 0.8507 | 0.0112 | -0.0761 | 75.9554
5 | 0.8935 | 0.01214 | -0.0724 | 73.5997
5.5 | 0.9427 | 0.01292 | -0.0696 | 72.9644
6 | 0.991 | 0.01377 | -0.0665 | 71.968
6.5 | 1.0395 | 0.01468 | -0.0633 | 70.8106
7 | 1.0872 | 0.01569 | -0.0599 | 69.2925
7.5 | 1.1352 | 0.01678 | -0.0565 | 67.652
8.5 | 1.2262 | 0.01945 | -0.0484 | 63.0437
9 | 1.2697 | 0.02105 | -0.0438 | 60.3183
9.5 | 1.3101 | 0.02296 | -0.0388 | 57.0601
10 | 1.3402 | 0.02557 | -0.0328 | 52.413
10.5 | 1.3385 | 0.03021 | -0.0246 | 44.3065
11 | 1.3269 | 0.03614 | -0.0169 | 36.7156
11.5 | 1.3064 | 0.04378 | -0.0109 | 29.8401
12 | 1.2694 | 0.05363 | -0.0071 | 23.6696
12.5 | 1.2325 | 0.06455 | -0.0065 | 19.0937
13 | 1.1939 | 0.07713 | -0.0092 | 15.4791
13.5 | 1.1595 | 0.09089 | -0.0151 | 12.7572
14 | 1.1278 | 0.10591 | -0.0239 | 10.6487
14.5 | 1.1034 | 0.12135 | -0.0342 | 9.0927
15 | 1.0848 | 0.13682 | -0.0447 | 7.9287

## 113. Re 12M Mach 0.00 (1)
BIGFOIL.COM POLAR EXPORT
NACA66A514
NACA66A514 |  |  |  | Cl Max: | 1.43 | at alpha= | 10.5 | deg
JavaFoil+Calcfoil stall+Eppler ext transition |  |  |  | L/D Max: | 136.672 | at alpha= | 1.5 | deg
Re: | 12000000 |  |  | Cd Min: | 0.00462 | at alpha= | 1 | deg
Mach: | 0 |  |  | Cl=0 at alpha= | -4.0667 | deg
|  |  |  | @ Cl=0.1, Cd= | 0.0054183
|  |  |  | @ Cl=0.4, Cd= | 0.0050802
|  |  |  | @ Cl=0.6, Cd= | 0.0047282
alpha (deg) | Cl | Cd | Cm | Cl/Cd
-17 | -0.581 | 0.12088 | -0.035 | -4.803
-16.5 | -0.596 | 0.11472 | -0.036 | -5.193
-16 | -0.609 | 0.11041 | -0.036 | -5.511
-15.5 | -0.62 | 0.10458 | -0.036 | -5.926
-15 | -0.629 | 0.09928 | -0.037 | -6.336
-14.5 | -0.637 | 0.09081 | -0.04 | -7.016
-14 | -0.641 | 0.08527 | -0.042 | -7.518
-13.5 | -0.641 | 0.07863 | -0.044 | -8.149
-13 | -0.633 | 0.07207 | -0.047 | -8.78
-12.5 | -0.644 | 0.04942 | -0.059 | -13.031
-12 | -0.696 | 0.01534 | -0.073 | -45.372
-11.5 | -0.693 | 0.01074 | -0.077 | -64.509
-11 | -0.675 | 0.00922 | -0.079 | -73.196
-10.5 | -0.646 | 0.00869 | -0.08 | -74.406
-10 | -0.614 | 0.00837 | -0.082 | -73.371
-9.5 | -0.575 | 0.00798 | -0.083 | -72.071
-9 | -0.533 | 0.00761 | -0.084 | -70.107
-8.5 | -0.488 | 0.00723 | -0.085 | -67.53
-8 | -0.44 | 0.00699 | -0.086 | -62.971
-7.5 | -0.39 | 0.00676 | -0.087 | -57.622
-7 | -0.337 | 0.00662 | -0.088 | -50.971
-6.5 | -0.283 | 0.0064 | -0.089 | -44.202
-6 | -0.227 | 0.00617 | -0.09 | -36.722
-5.5 | -0.169 | 0.00606 | -0.091 | -27.961
-5 | -0.111 | 0.00587 | -0.092 | -18.881
-4.5 | -0.052 | 0.00574 | -0.094 | -8.97
-4 | 0.008 | 0.00559 | -0.095 | 1.489
-3.5 | 0.069 | 0.00547 | -0.096 | 12.544
-3 | 0.129 | 0.00537 | -0.097 | 24.053
-2.5 | 0.19 | 0.00524 | -0.098 | 36.21
-2 | 0.251 | 0.00513 | -0.099 | 48.9
-1.5 | 0.312 | 0.0051 | -0.1 | 61.228
-1 | 0.373 | 0.00512 | -0.101 | 72.891
-0.5 | 0.434 | 0.00503 | -0.102 | 86.27
0 | 0.494 | 0.00489 | -0.103 | 101.033
0.5 | 0.554 | 0.00506 | -0.104 | 109.605
1 | 0.615 | 0.00462 | -0.105 | 132.97
1.5 | 0.674 | 0.00494 | -0.106 | 136.672
2 | 0.734 | 0.00581 | -0.107 | 126.447
2.5 | 0.79 | 0.00617 | -0.108 | 128.052
3 | 0.848 | 0.00662 | -0.109 | 128.092
3.5 | 0.905 | 0.00708 | -0.109 | 127.904
4 | 0.96 | 0.00869 | -0.11 | 110.509
4.5 | 1.014 | 0.00901 | -0.111 | 112.515
5 | 1.067 | 0.00934 | -0.112 | 114.251
5.5 | 1.118 | 0.00966 | -0.113 | 115.727
6 | 1.167 | 0.01004 | -0.114 | 116.27
6.5 | 1.213 | 0.01044 | -0.115 | 116.266
7 | 1.257 | 0.0109 | -0.116 | 115.315
7.5 | 1.298 | 0.01138 | -0.116 | 114.125
8 | 1.333 | 0.01185 | -0.117 | 112.475
8.5 | 1.363 | 0.01234 | -0.118 | 110.411
9 | 1.388 | 0.01279 | -0.119 | 108.478
9.5 | 1.407 | 0.01337 | -0.12 | 105.251
10 | 1.421 | 0.01397 | -0.121 | 101.745
10.5 | 1.43 | 0.01464 | -0.121 | 97.659
11 | 1.43 | 0.01532 | -0.122 | 93.345
11.5 | 1.42 | 0.01614 | -0.123 | 87.973
12 | 1.403 | 0.01698 | -0.123 | 82.629
12.5 | 1.38 | 0.01794 | -0.124 | 76.934
13 | 1.352 | 0.01887 | -0.125 | 71.633
13.5 | 1.318 | 0.02007 | -0.125 | 65.656
14 | 1.28 | 0.02127 | -0.126 | 60.17
14.5 | 1.238 | 0.02295 | -0.126 | 53.95
15 | 1.194 | 0.0245 | -0.126 | 48.74
15.5 | 1.147 | 0.02657 | -0.127 | 43.186

## 114. Re 12M Mach 0.00 (2)
BIGFOIL.COM POLAR EXPORT
NACA66A514
NACA66A514 |  |  |  | Cl Max: | 1.8446 | at alpha= | 20 | deg
XFOIL ncrit=9 |  |  |  | L/D Max: | 198.687 | at alpha= | 1 | deg
Re: | 12000000 |  |  | Cd Min: | 0.04776 | at alpha= | 20 | deg
Mach: | 0 |  |  | Cl=0 at alpha= | -4.1121 | deg
|  |  |  | @ Cl=0.1, Cd= | 0.0049562
|  |  |  | @ Cl=0.4, Cd= | 0.0042387
|  |  |  | @ Cl=0.6, Cd= | 0.0032308
alpha (deg) | Cl | Cd | Cm | Cl/Cd
-20 | -1.4158 | 0.02441 | -0.1229 | -58.0008
-19.5 | -1.4014 | 0.02233 | -0.1209 | -62.7586
-19 | -1.3832 | 0.02057 | -0.1188 | -67.2436
-18.5 | -1.3635 | 0.01901 | -0.1164 | -71.7254
-18 | -1.3416 | 0.01768 | -0.1137 | -75.8824
-17.5 | -1.32 | 0.01642 | -0.1106 | -80.3898
-17 | -1.2994 | 0.01524 | -0.1068 | -85.2625
-16.5 | -1.2792 | 0.0143 | -0.1023 | -89.4545
-16 | -1.251 | 0.01357 | -0.0986 | -92.1887
-15.5 | -1.2115 | 0.01286 | -0.0969 | -94.2068
-15 | -1.1685 | 0.01225 | -0.0957 | -95.3878
-14.5 | -1.1232 | 0.0117 | -0.0949 | -96
-14 | -1.0759 | 0.01118 | -0.0943 | -96.2343
-13.5 | -1.0275 | 0.01072 | -0.0939 | -95.8489
-13 | -0.9777 | 0.01027 | -0.0936 | -95.1996
-12 | -0.8763 | 0.00938 | -0.0934 | -93.4222
-11.5 | -0.8253 | 0.0089 | -0.0932 | -92.7303
-11 | -0.7732 | 0.00845 | -0.0933 | -91.503
-10.5 | -0.7199 | 0.00809 | -0.0936 | -88.9864
-10 | -0.6656 | 0.00778 | -0.0939 | -85.5527
-9.5 | -0.6107 | 0.00749 | -0.0944 | -81.5354
-9 | -0.5553 | 0.00725 | -0.0949 | -76.5931
-8.5 | -0.4998 | 0.00699 | -0.0955 | -71.5021
-8 | -0.4442 | 0.00667 | -0.096 | -66.5967
-7.5 | -0.3883 | 0.0064 | -0.0966 | -60.6719
-7 | -0.332 | 0.00618 | -0.0973 | -53.7217
-6.5 | -0.275 | 0.00598 | -0.0981 | -45.9866
-6 | -0.2175 | 0.0058 | -0.0989 | -37.5
-5.5 | -0.1599 | 0.00565 | -0.0998 | -28.3009
-5 | -0.1026 | 0.00545 | -0.1006 | -18.8257
-4.5 | -0.045 | 0.00528 | -0.1015 | -8.5227
-4 | 0.013 | 0.00515 | -0.1024 | 2.5243
-3 | 0.1297 | 0.00489 | -0.1045 | 26.5235
-2.5 | 0.1876 | 0.00478 | -0.1054 | 39.2469
-2 | 0.2459 | 0.0047 | -0.1064 | 52.3191
-1.5 | 0.3044 | 0.00459 | -0.1074 | 66.3181
-1 | 0.3621 | 0.00445 | -0.1083 | 81.3708
-0.5 | 0.4195 | 0.00413 | -0.1093 | 101.5738
0 | 0.4766 | 0.00379 | -0.1103 | 125.752
0.5 | 0.5333 | 0.00329 | -0.1113 | 162.0973
1 | 0.5901 | 0.00297 | -0.1123 | 198.6869
2 | 0.6683 | 0.00503 | -0.1069 | 132.8628
2.5 | 0.7142 | 0.00554 | -0.1055 | 128.917
3 | 0.7531 | 0.00626 | -0.1027 | 120.3035
3.5 | 0.7937 | 0.00683 | -0.1002 | 116.2079
4 | 0.8296 | 0.00739 | -0.0967 | 112.2598
4.5 | 0.8591 | 0.00789 | -0.0918 | 108.8847
5 | 0.8987 | 0.00828 | -0.0891 | 108.5386
5.5 | 0.9401 | 0.00866 | -0.0869 | 108.5566
6 | 0.982 | 0.00904 | -0.0848 | 108.6283
6.5 | 1.0234 | 0.00946 | -0.0828 | 108.1818
7 | 1.0644 | 0.00993 | -0.0807 | 107.1903
7.5 | 1.1058 | 0.01039 | -0.0788 | 106.4293
8 | 1.1457 | 0.01093 | -0.0767 | 104.8216
8.5 | 1.1854 | 0.0115 | -0.0746 | 103.0783
9 | 1.225 | 0.01208 | -0.0726 | 101.4073
9.5 | 1.2647 | 0.01268 | -0.0707 | 99.7397
10 | 1.3014 | 0.01342 | -0.0684 | 96.9747
10.5 | 1.3382 | 0.0142 | -0.0662 | 94.2394
11 | 1.3761 | 0.01491 | -0.0642 | 92.2938
11.5 | 1.4133 | 0.0157 | -0.0623 | 90.0191
12 | 1.4484 | 0.01658 | -0.0601 | 87.3583
12.5 | 1.4824 | 0.01756 | -0.0578 | 84.4191
13 | 1.515 | 0.01864 | -0.0555 | 81.2768
14.5 | 1.609 | 0.02186 | -0.0485 | 73.6048
15 | 1.6389 | 0.02327 | -0.0464 | 70.4297
15.5 | 1.6657 | 0.02493 | -0.044 | 66.8151
16 | 1.6911 | 0.02672 | -0.0417 | 63.2897
16.5 | 1.7176 | 0.0285 | -0.0397 | 60.2667
17 | 1.7399 | 0.03066 | -0.0374 | 56.7482
17.5 | 1.7595 | 0.03308 | -0.0351 | 53.1892
18 | 1.7792 | 0.03559 | -0.033 | 49.9916
18.5 | 1.7982 | 0.03825 | -0.0312 | 47.0118
19 | 1.8161 | 0.04108 | -0.0295 | 44.2089
19.5 | 1.8318 | 0.04422 | -0.0279 | 41.4247
20 | 1.8446 | 0.04776 | -0.0265 | 38.6223

## 115. Re 12M Mach 0.10 (1)
BIGFOIL.COM POLAR EXPORT
NACA66A514
NACA66A514 |  |  |  | Cl Max: | 1.424 | at alpha= | 10.5 | deg
JavaFoil+Calcfoil stall+Eppler ext transition |  |  |  | L/D Max: | 137.061 | at alpha= | 1.5 | deg
Re: | 12000000 |  |  | Cd Min: | 0.00465 | at alpha= | 1 | deg
Mach: | 0.1 |  |  | Cl=0 at alpha= | -4.0667 | deg
|  |  |  | @ Cl=0.1, Cd= | 0.0054292
|  |  |  | @ Cl=0.4, Cd= | 0.0049711
|  |  |  | @ Cl=0.6, Cd= | 0.0047651
alpha (deg) | Cl | Cd | Cm | Cl/Cd
-16.5 | -0.563 | 0.11586 | -0.035 | -4.862
-16 | -0.58 | 0.11079 | -0.036 | -5.235
-15.5 | -0.595 | 0.10443 | -0.037 | -5.698
-15 | -0.607 | 0.09987 | -0.037 | -6.079
-14.5 | -0.618 | 0.09244 | -0.039 | -6.682
-14 | -0.625 | 0.08706 | -0.041 | -7.173
-13.5 | -0.626 | 0.0808 | -0.043 | -7.753
-13 | -0.618 | 0.07661 | -0.044 | -8.065
-12.5 | -0.609 | 0.07038 | -0.046 | -8.649
-12 | -0.599 | 0.06227 | -0.051 | -9.619
-11.5 | -0.676 | 0.01262 | -0.076 | -53.562
-11 | -0.67 | 0.00942 | -0.079 | -71.112
-10.5 | -0.643 | 0.00878 | -0.081 | -73.216
-10 | -0.613 | 0.00854 | -0.082 | -71.762
-9.5 | -0.575 | 0.00812 | -0.083 | -70.842
-9 | -0.533 | 0.00761 | -0.084 | -70.136
-8.5 | -0.489 | 0.00732 | -0.085 | -66.747
-8 | -0.441 | 0.0071 | -0.087 | -62.156
-7.5 | -0.391 | 0.00685 | -0.088 | -57.068
-7 | -0.338 | 0.0066 | -0.089 | -51.241
-6.5 | -0.284 | 0.00638 | -0.09 | -44.495
-6 | -0.228 | 0.00626 | -0.091 | -36.361
-5.5 | -0.17 | 0.00606 | -0.092 | -28.064
-5 | -0.111 | 0.00586 | -0.093 | -18.988
-4.5 | -0.052 | 0.00578 | -0.094 | -8.95
-4 | 0.008 | 0.00561 | -0.095 | 1.492
-3.5 | 0.069 | 0.00548 | -0.096 | 12.579
-3 | 0.13 | 0.00538 | -0.097 | 24.128
-2.5 | 0.191 | 0.00528 | -0.098 | 36.161
-2 | 0.252 | 0.00514 | -0.099 | 49.033
-1.5 | 0.314 | 0.00514 | -0.1 | 61.101
-1 | 0.375 | 0.00509 | -0.101 | 73.598
-0.5 | 0.436 | 0.0048 | -0.103 | 90.875
0 | 0.497 | 0.00492 | -0.103 | 100.892
0.5 | 0.557 | 0.00504 | -0.104 | 110.469
1 | 0.618 | 0.00465 | -0.105 | 132.91
1.5 | 0.678 | 0.00495 | -0.106 | 137.061
2 | 0.738 | 0.00582 | -0.107 | 126.87
2.5 | 0.794 | 0.0062 | -0.108 | 128.182
3 | 0.852 | 0.00667 | -0.109 | 127.661
3.5 | 0.909 | 0.00712 | -0.11 | 127.765
4 | 0.964 | 0.00874 | -0.111 | 110.359
4.5 | 1.019 | 0.00906 | -0.112 | 112.465
5 | 1.072 | 0.0094 | -0.113 | 114.007
5.5 | 1.123 | 0.00973 | -0.114 | 115.421
6 | 1.172 | 0.0101 | -0.114 | 116
6.5 | 1.218 | 0.01052 | -0.115 | 115.818
7 | 1.261 | 0.01099 | -0.116 | 114.773
7.5 | 1.302 | 0.01147 | -0.117 | 113.48
8 | 1.336 | 0.01192 | -0.118 | 112.101
8.5 | 1.365 | 0.01246 | -0.119 | 109.504
9 | 1.388 | 0.01302 | -0.119 | 106.598
9.5 | 1.406 | 0.01357 | -0.12 | 103.613
10 | 1.418 | 0.01415 | -0.121 | 100.186
10.5 | 1.424 | 0.01482 | -0.122 | 96.028
11 | 1.421 | 0.01556 | -0.123 | 91.302
11.5 | 1.406 | 0.01642 | -0.123 | 85.632
12 | 1.385 | 0.01726 | -0.124 | 80.231
12.5 | 1.357 | 0.0185 | -0.125 | 73.327
13 | 1.323 | 0.0195 | -0.125 | 67.82
13.5 | 1.283 | 0.02069 | -0.126 | 62.015
14 | 1.24 | 0.02184 | -0.126 | 56.785
14.5 | 1.192 | 0.02375 | -0.127 | 50.186
15 | 1.141 | 0.02571 | -0.127 | 44.367
15.5 | 1.047 | 0.04046 | -0.12 | 25.864

## 116. Re 12M Mach 0.10 (2)
BIGFOIL.COM POLAR EXPORT
NACA66A514
NACA66A514 |  |  |  | Cl Max: | 1.8357 | at alpha= | 20 | deg
XFOIL ncrit=9 |  |  |  | L/D Max: | 199.899 | at alpha= | 1 | deg
Re: | 12000000 |  |  | Cd Min: | 0.05112 | at alpha= | 20 | deg
Mach: | 0.1 |  |  | Cl=0 at alpha= | -4.1122 | deg
|  |  |  | @ Cl=0.1, Cd= | 0.0049629
|  |  |  | @ Cl=0.4, Cd= | 0.0042626
|  |  |  | @ Cl=0.6, Cd= | 0.0030914
alpha (deg) | Cl | Cd | Cm | Cl/Cd
-20 | -1.3958 | 0.02743 | -0.1294 | -50.8859
-19.5 | -1.3871 | 0.02473 | -0.1275 | -56.0898
-19 | -1.3733 | 0.0225 | -0.1253 | -61.0356
-18.5 | -1.3569 | 0.02057 | -0.1228 | -65.965
-18 | -1.3366 | 0.019 | -0.12 | -70.3474
-17.5 | -1.3135 | 0.01767 | -0.1172 | -74.335
-17 | -1.2932 | 0.01629 | -0.1135 | -79.3861
-16.5 | -1.2718 | 0.01515 | -0.1094 | -83.9472
-16 | -1.2518 | 0.01425 | -0.1042 | -87.8456
-15.5 | -1.2188 | 0.01337 | -0.1011 | -91.1593
-15 | -1.1771 | 0.01267 | -0.0994 | -92.9045
-14.5 | -1.1322 | 0.01206 | -0.0981 | -93.8806
-14 | -1.085 | 0.01149 | -0.0972 | -94.4299
-13.5 | -1.0363 | 0.01098 | -0.0965 | -94.3807
-13 | -0.9862 | 0.01049 | -0.096 | -94.0133
-12.5 | -0.9351 | 0.01005 | -0.0956 | -93.0448
-12 | -0.8832 | 0.0096 | -0.0954 | -92
-11.5 | -0.8321 | 0.00907 | -0.095 | -91.742
-11 | -0.7795 | 0.00858 | -0.0949 | -90.8508
-10.5 | -0.7259 | 0.00819 | -0.095 | -88.6325
-10 | -0.6711 | 0.00786 | -0.0952 | -85.3817
-9.5 | -0.6156 | 0.00755 | -0.0956 | -81.5364
-9 | -0.5598 | 0.0073 | -0.096 | -76.6849
-8.5 | -0.5036 | 0.00703 | -0.0965 | -71.6358
-8 | -0.4475 | 0.00672 | -0.097 | -66.5923
-7.5 | -0.3911 | 0.00644 | -0.0975 | -60.7298
-7 | -0.3344 | 0.00621 | -0.0981 | -53.8486
-6.5 | -0.2769 | 0.006 | -0.0988 | -46.15
-6 | -0.219 | 0.00582 | -0.0997 | -37.6289
-5.5 | -0.161 | 0.00566 | -0.1005 | -28.4452
-5 | -0.1033 | 0.00546 | -0.1013 | -18.9194
-4.5 | -0.0453 | 0.0053 | -0.1021 | -8.5472
-4 | 0.0131 | 0.00515 | -0.1031 | 2.5437
-3.5 | 0.0719 | 0.00503 | -0.1041 | 14.2942
-3 | 0.1305 | 0.00489 | -0.1051 | 26.6871
-2.5 | 0.1889 | 0.00479 | -0.106 | 39.4363
-2 | 0.2475 | 0.0047 | -0.107 | 52.6596
-1.5 | 0.3063 | 0.00459 | -0.108 | 66.732
-1 | 0.3644 | 0.00446 | -0.109 | 81.704
-0.5 | 0.4221 | 0.00414 | -0.1099 | 101.9565
0 | 0.4796 | 0.0038 | -0.1109 | 126.2105
0.5 | 0.5365 | 0.00329 | -0.112 | 163.0699
1 | 0.5937 | 0.00297 | -0.1129 | 199.899
1.5 | 0.6378 | 0.00382 | -0.1111 | 166.9634
2 | 0.6718 | 0.00503 | -0.1074 | 133.5586
2.5 | 0.7177 | 0.00554 | -0.1059 | 129.5487
3 | 0.7558 | 0.00628 | -0.1029 | 120.3503
3.5 | 0.7957 | 0.00686 | -0.1002 | 115.9913
4 | 0.8283 | 0.00739 | -0.0958 | 112.0839
4.5 | 0.858 | 0.00795 | -0.091 | 107.9245
5 | 0.8982 | 0.00835 | -0.0883 | 107.5689
5.5 | 0.9399 | 0.00875 | -0.0861 | 107.4171
6 | 0.9825 | 0.00913 | -0.0841 | 107.6123
6.5 | 1.0243 | 0.00956 | -0.0821 | 107.1444
7 | 1.0651 | 0.01005 | -0.0799 | 105.9801
7.5 | 1.1073 | 0.01053 | -0.078 | 105.1567
8 | 1.1471 | 0.01109 | -0.0758 | 103.4355
8.5 | 1.1867 | 0.01168 | -0.0736 | 101.601
9 | 1.2274 | 0.01226 | -0.0717 | 100.1142
9.5 | 1.2661 | 0.01293 | -0.0695 | 97.9196
10 | 1.3043 | 0.01366 | -0.0673 | 95.4832
10.5 | 1.3403 | 0.01449 | -0.0649 | 92.4983
11 | 1.3798 | 0.01519 | -0.063 | 90.8361
11.5 | 1.4157 | 0.01605 | -0.0607 | 88.2056
12 | 1.4522 | 0.01693 | -0.0586 | 85.7767
12.5 | 1.4849 | 0.01803 | -0.0561 | 82.3572
13 | 1.5186 | 0.01912 | -0.0538 | 79.4247
13.5 | 1.5516 | 0.02027 | -0.0515 | 76.5466
14 | 1.5841 | 0.02148 | -0.0493 | 73.7477
15 | 1.6401 | 0.02419 | -0.0439 | 67.8007
15.5 | 1.6678 | 0.02589 | -0.0415 | 64.4187
16 | 1.6958 | 0.02761 | -0.0394 | 61.4198
16.5 | 1.7194 | 0.02972 | -0.0369 | 57.8533
17 | 1.738 | 0.03227 | -0.0343 | 53.8581
17.5 | 1.7592 | 0.03472 | -0.0321 | 50.6682
18 | 1.7806 | 0.03724 | -0.0302 | 47.8142
18.5 | 1.7986 | 0.04012 | -0.0282 | 44.8305
19 | 1.8148 | 0.0433 | -0.0264 | 41.9122
19.5 | 1.8278 | 0.0469 | -0.0248 | 38.9723
20 | 1.8357 | 0.05112 | -0.0233 | 35.9096

## 117. Re 12M Mach 0.25 (1)
BIGFOIL.COM POLAR EXPORT
NACA66A514
NACA66A514 |  |  |  | Cl Max: | 1.386 | at alpha= | 9.5 | deg
JavaFoil+Calcfoil stall+Eppler ext transition |  |  |  | L/D Max: | 134.329 | at alpha= | 1 | deg
Re: | 12000000 |  |  | Cd Min: | 0.00472 | at alpha= | 1 | deg
Mach: | 0.25 |  |  | Cl=0 at alpha= | -4.0726 | deg
|  |  |  | @ Cl=0.1, Cd= | 0.0054632
|  |  |  | @ Cl=0.4, Cd= | 0.0050971
|  |  |  | @ Cl=0.6, Cd= | 0.0047748
alpha (deg) | Cl | Cd | Cm | Cl/Cd
-15 | -0.41 | 0.10816 | -0.036 | -3.794
-14.5 | -0.451 | 0.10203 | -0.036 | -4.423
-14 | -0.487 | 0.09682 | -0.037 | -5.027
-13.5 | -0.513 | 0.08949 | -0.038 | -5.729
-13 | -0.525 | 0.08356 | -0.039 | -6.281
-12.5 | -0.531 | 0.07818 | -0.041 | -6.797
-12 | -0.533 | 0.07312 | -0.042 | -7.285
-11.5 | -0.528 | 0.06952 | -0.042 | -7.594
-11 | -0.52 | 0.06325 | -0.046 | -8.225
-10.5 | -0.51 | 0.05535 | -0.053 | -9.218
-10 | -0.591 | 0.009 | -0.084 | -65.585
-9.5 | -0.563 | 0.0085 | -0.085 | -66.205
-9 | -0.53 | 0.00804 | -0.087 | -65.976
-8.5 | -0.49 | 0.00767 | -0.088 | -63.808
-8 | -0.445 | 0.00727 | -0.089 | -61.193
-7.5 | -0.396 | 0.00702 | -0.09 | -56.419
-7 | -0.344 | 0.00677 | -0.091 | -50.787
-6.5 | -0.289 | 0.00653 | -0.092 | -44.338
-6 | -0.233 | 0.0063 | -0.093 | -36.958
-5.5 | -0.174 | 0.00617 | -0.094 | -28.221
-5 | -0.114 | 0.00596 | -0.096 | -19.14
-4.5 | -0.053 | 0.00578 | -0.097 | -9.179
-4 | 0.009 | 0.0057 | -0.098 | 1.508
-3.5 | 0.071 | 0.00551 | -0.099 | 12.832
-3 | 0.133 | 0.00541 | -0.1 | 24.619
-2.5 | 0.196 | 0.0053 | -0.101 | 36.958
-2 | 0.259 | 0.00517 | -0.102 | 50.038
-1.5 | 0.323 | 0.00516 | -0.103 | 62.568
-1 | 0.385 | 0.00519 | -0.104 | 74.195
-0.5 | 0.448 | 0.0048 | -0.105 | 93.31
0 | 0.51 | 0.00496 | -0.106 | 102.858
0.5 | 0.572 | 0.00482 | -0.107 | 118.627
1 | 0.634 | 0.00472 | -0.108 | 134.329
1.5 | 0.696 | 0.00558 | -0.109 | 124.643
2 | 0.757 | 0.00596 | -0.11 | 126.997
2.5 | 0.815 | 0.00636 | -0.111 | 128.184
3 | 0.874 | 0.00687 | -0.112 | 127.259
3.5 | 0.932 | 0.00734 | -0.113 | 127.037
4 | 0.989 | 0.00903 | -0.114 | 109.504
4.5 | 1.044 | 0.00936 | -0.115 | 111.501
5 | 1.097 | 0.00975 | -0.116 | 112.573
5.5 | 1.148 | 0.01012 | -0.117 | 113.437
6 | 1.197 | 0.01054 | -0.117 | 113.482
6.5 | 1.242 | 0.01102 | -0.118 | 112.669
7 | 1.283 | 0.0115 | -0.119 | 111.521
7.5 | 1.32 | 0.01206 | -0.12 | 109.493
8 | 1.349 | 0.01256 | -0.121 | 107.323
8.5 | 1.369 | 0.01316 | -0.122 | 104.086
9 | 1.382 | 0.01385 | -0.123 | 99.785
9.5 | 1.386 | 0.0145 | -0.123 | 95.547
10 | 1.38 | 0.01526 | -0.124 | 90.452
10.5 | 1.365 | 0.01608 | -0.125 | 84.898
11 | 1.336 | 0.0172 | -0.126 | 77.696
11.5 | 1.288 | 0.01829 | -0.126 | 70.419
12 | 1.227 | 0.01962 | -0.127 | 62.527
12.5 | 1.154 | 0.02131 | -0.127 | 54.165
13 | 1.048 | 0.02795 | -0.124 | 37.5
13.5 | 0.826 | 0.08901 | -0.077 | 9.283
14 | 0.74 | 0.101 | -0.068 | 7.331
14.5 | 0.654 | 0.11037 | -0.063 | 5.929

## 118. Re 12M Mach 0.25 (2)
BIGFOIL.COM POLAR EXPORT
NACA66A514
NACA66A514 |  |  |  | Cl Max: | 1.7679 | at alpha= | 18.5 | deg
XFOIL ncrit=9 |  |  |  | L/D Max: | 206.633 | at alpha= | 1 | deg
Re: | 12000000 |  |  | Cd Min: | 0.18707 | at alpha= | -20 | deg
Mach: | 0.25 |  |  | Cl=0 at alpha= | -4.1137 | deg
|  |  |  | @ Cl=0.1, Cd= | 0.0050055
|  |  |  | @ Cl=0.4, Cd= | 0.0043664
|  |  |  | @ Cl=0.6, Cd= | 0.0030392
alpha (deg) | Cl | Cd | Cm | Cl/Cd
-20 | -0.4666 | 0.18707 | -0.0533 | -2.4943
-19.5 | -0.4541 | 0.17941 | -0.0581 | -2.5311
-19 | -0.9887 | 0.07327 | -0.1243 | -13.4939
-18.5 | -1.0825 | 0.0519 | -0.1413 | -20.8574
-18 | -1.1326 | 0.04032 | -0.1485 | -28.0903
-17.5 | -1.1539 | 0.03386 | -0.1496 | -34.0786
-17 | -1.1785 | 0.02827 | -0.148 | -41.6873
-16.5 | -1.1862 | 0.02432 | -0.1447 | -48.7747
-16 | -1.1873 | 0.02115 | -0.1401 | -56.1371
-15.5 | -1.1766 | 0.01887 | -0.1352 | -62.3529
-15 | -1.1643 | 0.01687 | -0.1294 | -69.016
-14.5 | -1.1496 | 0.0154 | -0.1225 | -74.6494
-14 | -1.1173 | 0.01434 | -0.1175 | -77.9149
-13.5 | -1.0743 | 0.0133 | -0.1142 | -80.7744
-13 | -1.0267 | 0.01238 | -0.1115 | -82.9321
-12.5 | -0.9754 | 0.01161 | -0.1094 | -84.0138
-12 | -0.9221 | 0.01092 | -0.1077 | -84.4414
-11.5 | -0.8667 | 0.01036 | -0.1064 | -83.6583
-11 | -0.8139 | 0.00954 | -0.1049 | -85.3145
-10.5 | -0.7584 | 0.00894 | -0.1038 | -84.8322
-10 | -0.7011 | 0.00843 | -0.1031 | -83.1673
-9.5 | -0.6431 | 0.00801 | -0.1026 | -80.2871
-9 | -0.5845 | 0.00765 | -0.1024 | -76.4052
-8.5 | -0.5254 | 0.0073 | -0.1023 | -71.9726
-8 | -0.4657 | 0.00703 | -0.1024 | -66.2447
-7.5 | -0.4069 | 0.0067 | -0.1025 | -60.7313
-7 | -0.3476 | 0.00639 | -0.1027 | -54.3975
-6.5 | -0.2878 | 0.00612 | -0.1031 | -47.0261
-6 | -0.2276 | 0.00591 | -0.1037 | -38.511
-5.5 | -0.1672 | 0.00575 | -0.1043 | -29.0783
-5 | -0.1071 | 0.00556 | -0.105 | -19.2626
-4.5 | -0.0469 | 0.00537 | -0.1057 | -8.7337
-4 | 0.0138 | 0.00519 | -0.1066 | 2.659
-3 | 0.1353 | 0.00493 | -0.1085 | 27.4442
-2.5 | 0.1956 | 0.00482 | -0.1094 | 40.5809
-2 | 0.2562 | 0.00473 | -0.1104 | 54.1649
-1.5 | 0.3169 | 0.00461 | -0.1115 | 68.7419
-1 | 0.377 | 0.0045 | -0.1125 | 83.7778
0 | 0.4958 | 0.00381 | -0.1145 | 130.1312
0.5 | 0.5543 | 0.00327 | -0.1155 | 169.5107
1 | 0.6137 | 0.00297 | -0.1166 | 206.633
1.5 | 0.6616 | 0.00366 | -0.1151 | 180.765
2 | 0.6915 | 0.00501 | -0.1102 | 138.024
2.5 | 0.7356 | 0.00557 | -0.108 | 132.0646
3 | 0.7698 | 0.00636 | -0.1037 | 121.0377
3.5 | 0.7961 | 0.00697 | -0.0976 | 114.2181
4 | 0.8234 | 0.00763 | -0.0919 | 107.9161
4.5 | 0.8554 | 0.00834 | -0.0874 | 102.5659
5 | 0.8977 | 0.0088 | -0.0849 | 102.0114
5.5 | 0.9412 | 0.00926 | -0.0826 | 101.6415
6 | 0.9854 | 0.00972 | -0.0805 | 101.3786
6.5 | 1.0277 | 0.01025 | -0.0781 | 100.2634
7 | 1.0713 | 0.01079 | -0.0759 | 99.2864
7.5 | 1.1135 | 0.01139 | -0.0736 | 97.7612
8 | 1.1546 | 0.01206 | -0.0711 | 95.738
8.5 | 1.1967 | 0.01272 | -0.0687 | 94.0802
9 | 1.2377 | 0.01344 | -0.0663 | 92.0908
9.5 | 1.2783 | 0.01423 | -0.0638 | 89.8313
10 | 1.316 | 0.01517 | -0.0609 | 86.7502
10.5 | 1.3563 | 0.01603 | -0.0584 | 84.6101
11 | 1.3949 | 0.01699 | -0.0557 | 82.1012
11.5 | 1.4334 | 0.01802 | -0.0531 | 79.545
12 | 1.4678 | 0.0193 | -0.05 | 76.0518
12.5 | 1.5036 | 0.02057 | -0.0472 | 73.0967
13 | 1.5394 | 0.02191 | -0.0444 | 70.2602
13.5 | 1.571 | 0.02354 | -0.0413 | 66.7375
14 | 1.6013 | 0.02534 | -0.0381 | 63.1926
14.5 | 1.6288 | 0.02693 | -0.0345 | 60.4827
15 | 1.655 | 0.0292 | -0.0313 | 56.6781
15.5 | 1.6797 | 0.0317 | -0.0282 | 52.9874
16 | 1.7033 | 0.03438 | -0.0252 | 49.5433
16.5 | 1.7246 | 0.0374 | -0.0223 | 46.1123
17 | 1.7409 | 0.04095 | -0.0194 | 42.5128
17.5 | 1.7536 | 0.04501 | -0.0168 | 38.9602
18 | 1.7635 | 0.04955 | -0.0145 | 35.5903
18.5 | 1.7679 | 0.0549 | -0.0127 | 32.2022
19 | 1.7658 | 0.06129 | -0.0115 | 28.8106
19.5 | 1.7596 | 0.06853 | -0.0112 | 25.6763
20 | 1.743 | 0.07756 | -0.0123 | 22.4729

## 119. Re 12M Mach 0.50 (1)
BIGFOIL.COM POLAR EXPORT
NACA66A514
NACA66A514 |  |  |  | Cl Max: | 1.313 | at alpha= | 20 | deg
JavaFoil+Calcfoil stall+Eppler ext transition |  |  |  | L/D Max: | 126.566 | at alpha= | 2 | deg
Re: | 12000000 |  |  | Cd Min: | 0.00437 | at alpha= | -0.5 | deg
Mach: | 0.5 |  |  | Cl=0 at alpha= | -4.0725 | deg
|  |  |  | @ Cl=0.1, Cd= | 0.00583
|  |  |  | @ Cl=0.4, Cd= | 0.0051077
|  |  |  | @ Cl=0.6, Cd= | 0.0054667
alpha (deg) | Cl | Cd | Cm | Cl/Cd
-20 | -0.886 | 0.14753 | -0.044 | -6.007
-19.5 | -0.858 | 0.14077 | -0.044 | -6.098
-19 | -0.828 | 0.1371 | -0.043 | -6.042
-18.5 | -0.8 | 0.13418 | -0.043 | -5.962
-18 | -0.773 | 0.12612 | -0.044 | -6.13
-17.5 | -0.746 | 0.12837 | -0.044 | -5.812
-17 | -0.717 | 0.13538 | -0.043 | -5.293
-16.5 | -0.69 | 0.11696 | -0.044 | -5.898
-16 | -0.665 | 0.10598 | -0.047 | -6.271
-15.5 | -0.64 | 0.09744 | -0.049 | -6.566
-15 | -0.617 | 0.0872 | -0.053 | -7.071
-14.5 | -0.578 | 0.10214 | -0.044 | -5.664
-14 | -0.551 | 0.09674 | -0.044 | -5.694
-13.5 | -0.525 | 0.08901 | -0.047 | -5.893
-13 | -0.499 | 0.07938 | -0.051 | -6.291
-12.5 | -0.476 | 0.06992 | -0.056 | -6.802
-12 | -0.506 | 0.0217 | -0.082 | -23.319
-11.5 | -0.491 | 0.01356 | -0.087 | -36.227
-11 | -0.465 | 0.01127 | -0.09 | -41.275
-10.5 | -0.357 | 0.0719 | -0.045 | -4.96
-10 | -0.329 | 0.06405 | -0.046 | -5.138
-9.5 | -0.302 | 0.0584 | -0.048 | -5.168
-9 | -0.275 | 0.05352 | -0.051 | -5.132
-8.5 | -0.251 | 0.04498 | -0.063 | -5.574
-8 | -0.218 | 0.05041 | -0.048 | -4.329
-7.5 | -0.19 | 0.04865 | -0.047 | -3.911
-7 | -0.328 | 0.00787 | -0.101 | -41.647
-6.5 | -0.298 | 0.00742 | -0.103 | -40.169
-6 | -0.248 | 0.007 | -0.104 | -35.403
-5.5 | -0.189 | 0.0067 | -0.106 | -28.216
-5 | -0.125 | 0.00643 | -0.107 | -19.46
-4.5 | -0.059 | 0.00618 | -0.108 | -9.484
-4 | 0.01 | 0.00608 | -0.109 | 1.567
-3.5 | 0.079 | 0.0059 | -0.11 | 13.336
-3 | 0.148 | 0.00567 | -0.112 | 26.176
-2.5 | 0.219 | 0.00557 | -0.113 | 39.273
-2 | 0.289 | 0.00542 | -0.114 | 53.371
-1.5 | 0.361 | 0.00513 | -0.115 | 70.25
-1 | 0.431 | 0.00509 | -0.116 | 84.67
-0.5 | 0.501 | 0.00437 | -0.117 | 114.555
0 | 0.568 | 0.00536 | -0.118 | 106.06
0.5 | 0.637 | 0.00559 | -0.119 | 113.895
1 | 0.706 | 0.00565 | -0.12 | 124.837
1.5 | 0.774 | 0.00616 | -0.121 | 125.758
2 | 0.842 | 0.00666 | -0.122 | 126.566
2.5 | 0.905 | 0.0072 | -0.123 | 125.642
3 | 0.97 | 0.00789 | -0.125 | 122.912
3.5 | 1.032 | 0.01003 | -0.125 | 102.938
4 | 1.093 | 0.01048 | -0.126 | 104.257
4.5 | 1.15 | 0.01098 | -0.128 | 104.709
5 | 1.201 | 0.01155 | -0.129 | 104.002
5.5 | 1.246 | 0.01216 | -0.13 | 102.472
6 | 1.279 | 0.01289 | -0.131 | 99.279
6.5 | 1.296 | 0.01372 | -0.132 | 94.474
7 | 1.285 | 0.01466 | -0.132 | 87.664
7.5 | 1.211 | 0.01578 | -0.133 | 76.727
8 | 0.805 | 0.01691 | -0.134 | 47.59
8.5 | 0.835 | 0.01813 | -0.135 | 46.068
9 | 0.868 | 0.01779 | -0.136 | 48.806
9.5 | 0.899 | 0.01904 | -0.137 | 47.24
10 | 0.93 | 0.0208 | -0.138 | 44.7
10.5 | 0.959 | 0.02251 | -0.138 | 42.614
11 | 0.823 | 0.07732 | -0.073 | 10.65
11.5 | 1.023 | 0.0234 | -0.14 | 43.704
12 | 1.052 | 0.0255 | -0.141 | 41.251
12.5 | 1.077 | 0.02896 | -0.141 | 37.169
13 | 1.086 | 0.03602 | -0.138 | 30.164
13.5 | 1.139 | 0.02996 | -0.142 | 38.002
14 | 1.143 | 0.03868 | -0.139 | 29.558
14.5 | 1.164 | 0.04428 | -0.139 | 26.279
15 | 1.053 | 0.09786 | -0.098 | 10.758
15.5 | 1.176 | 0.05976 | -0.132 | 19.675
16 | 1.26 | 0.04542 | -0.142 | 27.75
16.5 | 1.275 | 0.05321 | -0.141 | 23.956
17 | 1.157 | 0.12454 | -0.1 | 9.291
17.5 | 1.189 | 0.12753 | -0.105 | 9.325
18 | 1.23 | 0.1246 | -0.112 | 9.869
18.5 | 1.246 | 0.13801 | -0.108 | 9.031
19 | 1.256 | 0.16144 | -0.101 | 7.781
19.5 | 1.283 | 0.17513 | -0.102 | 7.326
20 | 1.313 | 0.17689 | -0.105 | 7.423

## 120. Re 12M Mach 0.50 (2)
BIGFOIL.COM POLAR EXPORT
NACA66A514
NACA66A514 |  |  |  | Cl Max: | 1.355 | at alpha= | 10 | deg
XFOIL ncrit=9 |  |  |  | L/D Max: | 239.47 | at alpha= | 1.5 | deg
Re: | 12000000 |  |  | Cd Min: | 0.21862 | at alpha= | -20 | deg
Mach: | 0.5 |  |  | Cl=0 at alpha= | -4.1182 | deg
|  |  |  | @ Cl=0.1, Cd= | 0.005262
|  |  |  | @ Cl=0.4, Cd= | 0.0046938
|  |  |  | @ Cl=0.6, Cd= | 0.0035791
alpha (deg) | Cl | Cd | Cm | Cl/Cd
-20 | -0.4355 | 0.21862 | -0.0556 | -1.992
-19.5 | -0.4148 | 0.211 | -0.0604 | -1.9659
-19 | -0.399 | 0.2017 | -0.0654 | -1.9782
-18.5 | -0.3791 | 0.1938 | -0.0703 | -1.9561
-18 | -0.3596 | 0.18589 | -0.0752 | -1.9345
-17.5 | -0.3399 | 0.17825 | -0.08 | -1.9069
-17 | -0.3226 | 0.17003 | -0.0848 | -1.8973
-16.5 | -0.3054 | 0.16209 | -0.0895 | -1.8841
-16 | -0.2882 | 0.15406 | -0.0943 | -1.8707
-15.5 | -0.2682 | 0.14697 | -0.0988 | -1.8249
-15 | -0.2541 | 0.13882 | -0.1035 | -1.8304
-14.5 | -0.2419 | 0.1303 | -0.1083 | -1.8565
-14 | -0.2263 | 0.12295 | -0.1127 | -1.8406
-13.5 | -0.2153 | 0.11481 | -0.1174 | -1.8753
-13 | -0.203 | 0.10737 | -0.1216 | -1.8907
-12.5 | -0.1993 | 0.09857 | -0.1265 | -2.0219
-12 | -0.1984 | 0.08986 | -0.1313 | -2.2079
-11.5 | -0.2021 | 0.08091 | -0.1363 | -2.4978
-11 | -0.2224 | 0.07006 | -0.1426 | -3.1744
-10.5 | -0.2413 | 0.05974 | -0.1489 | -4.0392
-10 | -0.261 | 0.04714 | -0.1596 | -5.5367
-9.5 | -0.2839 | 0.03953 | -0.1628 | -7.1819
-9 | -0.3269 | 0.0328 | -0.1606 | -9.9665
-8.5 | -0.361 | 0.02874 | -0.1519 | -12.5609
-8 | -0.382 | 0.02291 | -0.1444 | -16.6739
-7.5 | -0.3902 | 0.01625 | -0.137 | -24.0123
-7 | -0.3821 | 0.00963 | -0.1301 | -39.6781
-6.5 | -0.3312 | 0.0075 | -0.1261 | -44.16
-6 | -0.2637 | 0.0068 | -0.1242 | -38.7794
-5.5 | -0.1939 | 0.00633 | -0.1231 | -30.6319
-5 | -0.1237 | 0.00598 | -0.1226 | -20.6856
-4.5 | -0.053 | 0.00574 | -0.1226 | -9.2334
-4 | 0.0164 | 0.00547 | -0.1227 | 2.9982
-3.5 | 0.0861 | 0.00529 | -0.1232 | 16.276
-3 | 0.1557 | 0.00515 | -0.1238 | 30.233
-2.5 | 0.2255 | 0.005 | -0.1248 | 45.1
-2 | 0.2952 | 0.00485 | -0.1258 | 60.866
-1.5 | 0.3648 | 0.00474 | -0.127 | 76.962
-1 | 0.4334 | 0.00465 | -0.1281 | 93.2043
-0.5 | 0.501 | 0.00438 | -0.1291 | 114.3836
0 | 0.5681 | 0.00392 | -0.1302 | 144.9235
0.5 | 0.6336 | 0.00322 | -0.1313 | 196.7702
1 | 0.7028 | 0.00304 | -0.1326 | 231.1842
1.5 | 0.7687 | 0.00321 | -0.1329 | 239.4704
2 | 0.7937 | 0.00449 | -0.1251 | 176.7706
2.5 | 0.7827 | 0.00572 | -0.1099 | 136.8357
3 | 0.796 | 0.0068 | -0.1002 | 117.0588
3.5 | 0.809 | 0.00819 | -0.0909 | 98.779
4.5 | 0.8563 | 0.01094 | -0.077 | 78.2724
5 | 0.904 | 0.0117 | -0.0739 | 77.265
5.5 | 0.9518 | 0.01251 | -0.0708 | 76.0831
6 | 1.0016 | 0.0133 | -0.0679 | 75.3083
6.5 | 1.0497 | 0.01421 | -0.0646 | 73.8705
7 | 1.0982 | 0.01518 | -0.0613 | 72.3452
7.5 | 1.1469 | 0.01621 | -0.0578 | 70.7526
8 | 1.1933 | 0.01743 | -0.0539 | 68.4624
8.5 | 1.24 | 0.01876 | -0.0498 | 66.0981
9 | 1.2856 | 0.02023 | -0.0454 | 63.5492
9.5 | 1.3268 | 0.02206 | -0.0403 | 60.1451
10 | 1.355 | 0.02472 | -0.0339 | 54.8139
10.5 | 1.3533 | 0.02928 | -0.0254 | 46.2193
11 | 1.3412 | 0.03512 | -0.0175 | 38.1891
11.5 | 1.3151 | 0.04306 | -0.011 | 30.5411
12 | 1.2797 | 0.05267 | -0.0071 | 24.2966
12.5 | 1.2434 | 0.06338 | -0.0061 | 19.6182
13 | 1.2051 | 0.07575 | -0.0085 | 15.9089
13.5 | 1.1708 | 0.0893 | -0.0141 | 13.1109
14 | 1.1389 | 0.10416 | -0.0226 | 10.9341
14.5 | 1.1143 | 0.11943 | -0.0326 | 9.3302
15 | 1.0954 | 0.1348 | -0.0431 | 8.1261

## 121. Re 14M Mach 0.00 (1)
BIGFOIL.COM POLAR EXPORT
NACA66A514
NACA66A514 |  |  |  | Cl Max: | 1.431 | at alpha= | 10.5 | deg
JavaFoil+Calcfoil stall+Eppler ext transition |  |  |  | L/D Max: | 149.996 | at alpha= | 2 | deg
Re: | 14000000 |  |  | Cd Min: | 0.0049 | at alpha= | 2 | deg
Mach: | 0 |  |  | Cl=0 at alpha= | -4.0667 | deg
|  |  |  | @ Cl=0.1, Cd= | 0.0052977
|  |  |  | @ Cl=0.4, Cd= | 0.0055347
|  |  |  | @ Cl=0.6, Cd= | 0.0052318
alpha (deg) | Cl | Cd | Cm | Cl/Cd
-17.5 | -0.564 | 0.13045 | -0.033 | -4.322
-17 | -0.58 | 0.12067 | -0.035 | -4.81
-16.5 | -0.596 | 0.11312 | -0.036 | -5.269
-16 | -0.609 | 0.11038 | -0.036 | -5.513
-15.5 | -0.62 | 0.1041 | -0.037 | -5.956
-15 | -0.629 | 0.09859 | -0.038 | -6.381
-14.5 | -0.638 | 0.08944 | -0.041 | -7.136
-14 | -0.642 | 0.08364 | -0.043 | -7.678
-13.5 | -0.642 | 0.07766 | -0.045 | -8.263
-13 | -0.637 | 0.06807 | -0.05 | -9.361
-12.5 | -0.714 | 0.01629 | -0.072 | -43.806
-12 | -0.699 | 0.0142 | -0.073 | -49.246
-11.5 | -0.696 | 0.01008 | -0.077 | -69.088
-11 | -0.676 | 0.00891 | -0.079 | -75.882
-10.5 | -0.648 | 0.00778 | -0.08 | -83.224
-10 | -0.615 | 0.00827 | -0.082 | -74.298
-9.5 | -0.575 | 0.0078 | -0.083 | -73.812
-9 | -0.533 | 0.00743 | -0.084 | -71.753
-8.5 | -0.488 | 0.00708 | -0.085 | -68.968
-8 | -0.44 | 0.00684 | -0.086 | -64.367
-7.5 | -0.39 | 0.00662 | -0.087 | -58.908
-7 | -0.337 | 0.00638 | -0.088 | -52.829
-6.5 | -0.283 | 0.00625 | -0.089 | -45.238
-6 | -0.227 | 0.00606 | -0.09 | -37.391
-5.5 | -0.169 | 0.00592 | -0.091 | -28.613
-5 | -0.111 | 0.00573 | -0.092 | -19.329
-4.5 | -0.052 | 0.00559 | -0.094 | -9.215
-4 | 0.008 | 0.00549 | -0.095 | 1.517
-3.5 | 0.069 | 0.00537 | -0.096 | 12.775
-3 | 0.129 | 0.00523 | -0.097 | 24.696
-2.5 | 0.19 | 0.00517 | -0.098 | 36.706
-2 | 0.251 | 0.00512 | -0.099 | 48.928
-1.5 | 0.312 | 0.00566 | -0.1 | 55.22
-1 | 0.373 | 0.00588 | -0.101 | 63.422
-0.5 | 0.434 | 0.0051 | -0.102 | 85.011
0 | 0.494 | 0.00525 | -0.103 | 94.067
0.5 | 0.554 | 0.00536 | -0.104 | 103.489
1 | 0.615 | 0.00519 | -0.105 | 118.342
1.5 | 0.675 | 0.00527 | -0.106 | 127.891
2 | 0.734 | 0.0049 | -0.107 | 149.996
2.5 | 0.791 | 0.00628 | -0.108 | 125.9
3 | 0.848 | 0.0067 | -0.109 | 126.683
3.5 | 0.905 | 0.00812 | -0.109 | 111.406
4 | 0.961 | 0.00847 | -0.11 | 113.417
4.5 | 1.015 | 0.00879 | -0.111 | 115.493
5 | 1.068 | 0.00911 | -0.112 | 117.204
5.5 | 1.119 | 0.00943 | -0.113 | 118.653
6 | 1.168 | 0.00979 | -0.114 | 119.334
6.5 | 1.214 | 0.01019 | -0.115 | 119.102
7 | 1.258 | 0.01062 | -0.116 | 118.48
7.5 | 1.299 | 0.01107 | -0.117 | 117.33
8 | 1.334 | 0.01153 | -0.117 | 115.675
8.5 | 1.364 | 0.01201 | -0.118 | 113.595
9 | 1.388 | 0.01253 | -0.119 | 110.776
9.5 | 1.408 | 0.013 | -0.12 | 108.319
10 | 1.422 | 0.01358 | -0.121 | 104.707
10.5 | 1.431 | 0.01423 | -0.121 | 100.524
11 | 1.431 | 0.01492 | -0.122 | 95.917
11.5 | 1.421 | 0.01569 | -0.123 | 90.579
12 | 1.404 | 0.0165 | -0.124 | 85.092
12.5 | 1.381 | 0.01744 | -0.124 | 79.191
13 | 1.353 | 0.01849 | -0.125 | 73.163
13.5 | 1.319 | 0.01947 | -0.125 | 67.753
14 | 1.281 | 0.02068 | -0.126 | 61.969
14.5 | 1.24 | 0.02226 | -0.126 | 55.684
15 | 1.196 | 0.0237 | -0.127 | 50.455
15.5 | 1.144 | 0.02703 | -0.126 | 42.327

## 122. Re 14M Mach 0.00 (2)
BIGFOIL.COM POLAR EXPORT
NACA66A514
NACA66A514 |  |  |  | Cl Max: | 1.8586 | at alpha= | 20 | deg
XFOIL ncrit=9 |  |  |  | L/D Max: | 197.224 | at alpha= | 1 | deg
Re: | 14000000 |  |  | Cd Min: | 0.04632 | at alpha= | 20 | deg
Mach: | 0 |  |  | Cl=0 at alpha= | -4.1108 | deg
|  |  |  | @ Cl=0.1, Cd= | 0.0048306
|  |  |  | @ Cl=0.4, Cd= | 0.0042009
|  |  |  | @ Cl=0.6, Cd= | 0.0033268
alpha (deg) | Cl | Cd | Cm | Cl/Cd
-20 | -1.4375 | 0.02304 | -0.1217 | -62.3915
-19.5 | -1.4212 | 0.02113 | -0.1196 | -67.2598
-19 | -1.4022 | 0.0195 | -0.1173 | -71.9077
-18.5 | -1.3814 | 0.01807 | -0.1147 | -76.4471
-18 | -1.358 | 0.01687 | -0.1121 | -80.4979
-17.5 | -1.3329 | 0.01583 | -0.1091 | -84.2009
-17 | -1.3112 | 0.0148 | -0.1053 | -88.5946
-16.5 | -1.2918 | 0.01396 | -0.1002 | -92.5358
-16 | -1.2584 | 0.01319 | -0.0975 | -95.4056
-15.5 | -1.2196 | 0.01241 | -0.0958 | -98.2756
-15 | -1.1759 | 0.01181 | -0.0947 | -99.5682
-14.5 | -1.1298 | 0.01126 | -0.094 | -100.3375
-14 | -1.0821 | 0.01078 | -0.0934 | -100.3803
-13.5 | -1.033 | 0.01031 | -0.0931 | -100.194
-13 | -0.9829 | 0.0099 | -0.0929 | -99.2828
-12.5 | -0.9317 | 0.00948 | -0.0928 | -98.2806
-11.5 | -0.8278 | 0.00868 | -0.0929 | -95.3687
-11 | -0.7755 | 0.00825 | -0.093 | -94
-10.5 | -0.7225 | 0.00784 | -0.0932 | -92.1556
-10 | -0.668 | 0.00753 | -0.0936 | -88.7118
-9.5 | -0.613 | 0.00726 | -0.094 | -84.4353
-8 | -0.4454 | 0.00652 | -0.0959 | -68.3129
-7.5 | -0.3895 | 0.00626 | -0.0965 | -62.2204
-7 | -0.3329 | 0.00601 | -0.0972 | -55.391
-6.5 | -0.2758 | 0.0058 | -0.098 | -47.5517
-6 | -0.2183 | 0.00563 | -0.0988 | -38.7744
-5 | -0.1031 | 0.00533 | -0.1006 | -19.3433
-4.5 | -0.0453 | 0.00514 | -0.1015 | -8.8132
-4 | 0.0129 | 0.00499 | -0.1025 | 2.5852
-3.5 | 0.0713 | 0.00488 | -0.1035 | 14.6107
-3 | 0.1294 | 0.00478 | -0.1044 | 27.0711
-2.5 | 0.1876 | 0.00467 | -0.1054 | 40.1713
-2 | 0.2461 | 0.00458 | -0.1065 | 53.7336
-1.5 | 0.3042 | 0.0045 | -0.1074 | 67.6
-1 | 0.3626 | 0.00437 | -0.1084 | 82.9748
-0.5 | 0.4201 | 0.00411 | -0.1094 | 102.2141
0 | 0.4772 | 0.00382 | -0.1104 | 124.9215
0.5 | 0.5339 | 0.00346 | -0.1113 | 154.3064
1 | 0.5897 | 0.00299 | -0.1122 | 197.2241
1.5 | 0.6267 | 0.0042 | -0.1092 | 149.2143
2 | 0.6662 | 0.0051 | -0.1066 | 130.6275
2.5 | 0.7117 | 0.00564 | -0.1051 | 126.1879
3 | 0.7527 | 0.00627 | -0.1027 | 120.0478
3.5 | 0.7948 | 0.0068 | -0.1004 | 116.8824
4 | 0.8339 | 0.00734 | -0.0976 | 113.6104
4.5 | 0.8674 | 0.00769 | -0.0935 | 112.7958
5 | 0.907 | 0.00805 | -0.0907 | 112.6708
5.5 | 0.9476 | 0.00843 | -0.0883 | 112.4081
6 | 0.9901 | 0.00879 | -0.0863 | 112.6394
6.5 | 1.0313 | 0.0092 | -0.0842 | 112.0978
7 | 1.0728 | 0.00963 | -0.0822 | 111.4019
7.5 | 1.1135 | 0.01009 | -0.0802 | 110.3568
8 | 1.1541 | 0.01061 | -0.0781 | 108.7747
8.5 | 1.1938 | 0.01115 | -0.076 | 107.0673
9 | 1.2341 | 0.0117 | -0.0741 | 105.4786
9.5 | 1.2726 | 0.01233 | -0.072 | 103.2117
10 | 1.3097 | 0.01305 | -0.0697 | 100.3602
10.5 | 1.348 | 0.01374 | -0.0677 | 98.1077
11 | 1.3855 | 0.01445 | -0.0657 | 95.8824
11.5 | 1.423 | 0.0152 | -0.0637 | 93.6184
12 | 1.4572 | 0.01612 | -0.0613 | 90.397
12.5 | 1.4919 | 0.01705 | -0.0592 | 87.5015
13 | 1.5244 | 0.01811 | -0.0568 | 84.1745
13.5 | 1.5593 | 0.01908 | -0.0548 | 81.7243
14 | 1.5908 | 0.02025 | -0.0525 | 78.558
14.5 | 1.6224 | 0.02145 | -0.0504 | 75.6364
15 | 1.6478 | 0.02266 | -0.0474 | 72.7184
15.5 | 1.6751 | 0.02425 | -0.045 | 69.0763
16 | 1.7034 | 0.02583 | -0.0429 | 65.9466
16.5 | 1.7291 | 0.02763 | -0.0407 | 62.5805
17 | 1.7489 | 0.02993 | -0.0382 | 58.433
17.5 | 1.7703 | 0.03218 | -0.036 | 55.0124
18 | 1.7925 | 0.03444 | -0.0341 | 52.047
18.5 | 1.8131 | 0.03692 | -0.0322 | 49.1089
19 | 1.8314 | 0.03966 | -0.0304 | 46.1775
19.5 | 1.8466 | 0.04277 | -0.0287 | 43.1751
20 | 1.8586 | 0.04632 | -0.0271 | 40.1252

## 123. Re 14M Mach 0.10 (1)
BIGFOIL.COM POLAR EXPORT
NACA66A514
NACA66A514 |  |  |  | Cl Max: | 1.424 | at alpha= | 10.5 | deg
JavaFoil+Calcfoil stall+Eppler ext transition |  |  |  | L/D Max: | 128.438 | at alpha= | 3.5 | deg
Re: | 14000000 |  |  | Cd Min: | 0.0051 | at alpha= | -0.5 | deg
Mach: | 0.1 |  |  | Cl=0 at alpha= | -4.0667 | deg
|  |  |  | @ Cl=0.1, Cd= | 0.0052843
|  |  |  | @ Cl=0.4, Cd= | 0.0055721
|  |  |  | @ Cl=0.6, Cd= | 0.0052472
alpha (deg) | Cl | Cd | Cm | Cl/Cd
-16.5 | -0.563 | 0.11591 | -0.036 | -4.861
-16 | -0.58 | 0.11024 | -0.036 | -5.264
-15.5 | -0.595 | 0.10495 | -0.037 | -5.668
-15 | -0.607 | 0.0985 | -0.038 | -6.166
-14.5 | -0.618 | 0.09178 | -0.04 | -6.734
-14 | -0.625 | 0.08581 | -0.042 | -7.287
-13.5 | -0.627 | 0.08002 | -0.043 | -7.836
-13 | -0.619 | 0.07503 | -0.045 | -8.255
-12.5 | -0.615 | 0.06476 | -0.051 | -9.496
-12 | -0.615 | 0.05014 | -0.058 | -12.266
-11.5 | -0.686 | 0.01069 | -0.077 | -64.195
-11 | -0.671 | 0.00908 | -0.079 | -73.948
-10.5 | -0.644 | 0.00855 | -0.081 | -75.38
-10 | -0.613 | 0.00826 | -0.082 | -74.216
-9.5 | -0.575 | 0.00781 | -0.083 | -73.602
-9 | -0.533 | 0.00743 | -0.084 | -71.812
-8.5 | -0.489 | 0.00717 | -0.085 | -68.17
-8 | -0.441 | 0.00694 | -0.087 | -63.555
-7.5 | -0.391 | 0.0067 | -0.088 | -58.356
-7 | -0.338 | 0.00646 | -0.089 | -52.366
-6.5 | -0.284 | 0.00623 | -0.09 | -45.55
-6 | -0.228 | 0.00613 | -0.091 | -37.168
-5.5 | -0.17 | 0.00592 | -0.092 | -28.715
-5 | -0.111 | 0.00573 | -0.093 | -19.441
-4.5 | -0.052 | 0.00563 | -0.094 | -9.193
-4 | 0.008 | 0.00551 | -0.095 | 1.519
-3.5 | 0.069 | 0.00533 | -0.096 | 12.922
-3 | 0.13 | 0.00524 | -0.097 | 24.778
-2.5 | 0.191 | 0.00516 | -0.098 | 36.956
-2 | 0.252 | 0.00513 | -0.099 | 49.092
-1.5 | 0.314 | 0.00566 | -0.1 | 55.504
-1 | 0.375 | 0.0059 | -0.101 | 63.59
-0.5 | 0.436 | 0.0051 | -0.103 | 85.473
0 | 0.497 | 0.00529 | -0.103 | 93.929
0.5 | 0.557 | 0.00536 | -0.104 | 103.911
1 | 0.618 | 0.0052 | -0.105 | 118.88
1.5 | 0.678 | 0.00528 | -0.106 | 128.396
2 | 0.738 | 0.00592 | -0.107 | 124.629
2.5 | 0.794 | 0.00631 | -0.108 | 125.813
3 | 0.852 | 0.00673 | -0.109 | 126.586
3.5 | 0.91 | 0.00708 | -0.11 | 128.438
4 | 0.965 | 0.00852 | -0.111 | 113.262
4.5 | 1.019 | 0.00883 | -0.112 | 115.454
5 | 1.072 | 0.00916 | -0.113 | 117.098
5.5 | 1.123 | 0.00949 | -0.114 | 118.357
6 | 1.172 | 0.00986 | -0.115 | 118.942
6.5 | 1.219 | 0.01027 | -0.115 | 118.638
7 | 1.262 | 0.01074 | -0.116 | 117.532
7.5 | 1.303 | 0.01117 | -0.117 | 116.662
8 | 1.337 | 0.0116 | -0.118 | 115.248
8.5 | 1.366 | 0.01212 | -0.119 | 112.657
9 | 1.389 | 0.01266 | -0.12 | 109.71
9.5 | 1.407 | 0.01319 | -0.12 | 106.63
10 | 1.419 | 0.01376 | -0.121 | 103.107
10.5 | 1.424 | 0.01441 | -0.122 | 98.85
11 | 1.422 | 0.01512 | -0.123 | 94.012
11.5 | 1.407 | 0.01607 | -0.123 | 87.576
12 | 1.386 | 0.01689 | -0.124 | 82.065
12.5 | 1.358 | 0.01793 | -0.125 | 75.743
13 | 1.324 | 0.01903 | -0.125 | 69.539
13.5 | 1.284 | 0.02012 | -0.126 | 63.833
14 | 1.241 | 0.0212 | -0.126 | 58.552
14.5 | 1.193 | 0.02301 | -0.127 | 51.863
15 | 1.143 | 0.02473 | -0.127 | 46.207
15.5 | 1.066 | 0.0336 | -0.124 | 31.726

## 124. Re 14M Mach 0.10 (2)
BIGFOIL.COM POLAR EXPORT
NACA66A514
NACA66A514 |  |  |  | Cl Max: | 1.8485 | at alpha= | 20 | deg
XFOIL ncrit=9 |  |  |  | L/D Max: | 198.462 | at alpha= | 1 | deg
Re: | 14000000 |  |  | Cd Min: | 0.04979 | at alpha= | 20 | deg
Mach: | 0.1 |  |  | Cl=0 at alpha= | -4.1111 | deg
|  |  |  | @ Cl=0.1, Cd= | 0.0048365
|  |  |  | @ Cl=0.4, Cd= | 0.0042221
|  |  |  | @ Cl=0.6, Cd= | 0.0032011
alpha (deg) | Cl | Cd | Cm | Cl/Cd
-20 | -1.4196 | 0.02584 | -0.1285 | -54.9381
-19.5 | -1.4086 | 0.02336 | -0.1265 | -60.2997
-19 | -1.3942 | 0.02127 | -0.124 | -65.5477
-18.5 | -1.3763 | 0.01951 | -0.1213 | -70.5433
-18 | -1.3553 | 0.01803 | -0.1184 | -75.1692
-17.5 | -1.3314 | 0.01679 | -0.1154 | -79.2972
-17 | -1.3074 | 0.01568 | -0.1119 | -83.3801
-16.5 | -1.2848 | 0.01471 | -0.1076 | -87.3419
-16 | -1.2627 | 0.01389 | -0.1025 | -90.9071
-15.5 | -1.227 | 0.01294 | -0.1 | -94.8223
-15 | -1.1848 | 0.01224 | -0.0983 | -96.7974
-14.5 | -1.1394 | 0.0116 | -0.0971 | -98.2241
-14 | -1.0917 | 0.01106 | -0.0963 | -98.7071
-13.5 | -1.0422 | 0.01055 | -0.0956 | -98.7867
-13 | -0.9917 | 0.0101 | -0.0952 | -98.1881
-12.5 | -0.94 | 0.00966 | -0.0949 | -97.3085
-11.5 | -0.8346 | 0.00885 | -0.0947 | -94.3051
-11 | -0.7819 | 0.00839 | -0.0946 | -93.1943
-10.5 | -0.7285 | 0.00795 | -0.0946 | -91.6352
-10 | -0.6736 | 0.0076 | -0.0949 | -88.6316
-9.5 | -0.6181 | 0.00732 | -0.0952 | -84.4399
-9 | -0.5619 | 0.00706 | -0.0957 | -79.5892
-8.5 | -0.5055 | 0.0068 | -0.0962 | -74.3382
-8 | -0.4487 | 0.00658 | -0.0968 | -68.1915
-7.5 | -0.3923 | 0.0063 | -0.0973 | -62.2698
-7 | -0.3353 | 0.00604 | -0.098 | -55.5132
-6.5 | -0.2778 | 0.00582 | -0.0987 | -47.732
-6 | -0.2199 | 0.00565 | -0.0995 | -38.9204
-5 | -0.1038 | 0.00534 | -0.1012 | -19.4382
-4.5 | -0.0455 | 0.00516 | -0.1021 | -8.8178
-4 | 0.013 | 0.005 | -0.1031 | 2.6
-3.5 | 0.0718 | 0.00488 | -0.1041 | 14.7131
-3 | 0.1302 | 0.00479 | -0.1051 | 27.1816
-2.5 | 0.1888 | 0.00467 | -0.106 | 40.4283
-2 | 0.2477 | 0.00458 | -0.1071 | 54.083
-1.5 | 0.3061 | 0.0045 | -0.108 | 68.0222
-1 | 0.3649 | 0.00438 | -0.1091 | 83.3105
-0.5 | 0.4227 | 0.00412 | -0.11 | 102.5971
0 | 0.4802 | 0.00382 | -0.111 | 125.7068
0.5 | 0.5371 | 0.00345 | -0.112 | 155.6812
1 | 0.5934 | 0.00299 | -0.1129 | 198.4615
1.5 | 0.6306 | 0.00418 | -0.1098 | 150.8612
2 | 0.6695 | 0.0051 | -0.107 | 131.2745
2.5 | 0.7149 | 0.00565 | -0.1054 | 126.531
3 | 0.7554 | 0.00629 | -0.1029 | 120.0954
3.5 | 0.7969 | 0.00683 | -0.1004 | 116.6764
4 | 0.8323 | 0.00735 | -0.0967 | 113.2381
4.5 | 0.8662 | 0.00775 | -0.0926 | 111.7677
5 | 0.9066 | 0.00811 | -0.09 | 111.7879
5.5 | 0.9479 | 0.0085 | -0.0876 | 111.5176
6 | 0.9906 | 0.00887 | -0.0856 | 111.6798
6.5 | 1.0316 | 0.00931 | -0.0834 | 110.8056
7 | 1.0739 | 0.00974 | -0.0814 | 110.2567
7.5 | 1.115 | 0.01022 | -0.0794 | 109.0998
8 | 1.1549 | 0.01078 | -0.0771 | 107.1336
8.5 | 1.1961 | 0.01131 | -0.0752 | 105.756
9 | 1.2357 | 0.0119 | -0.0731 | 103.8403
9.5 | 1.275 | 0.01254 | -0.0709 | 101.6746
10 | 1.3122 | 0.01329 | -0.0685 | 98.7359
10.5 | 1.3507 | 0.014 | -0.0664 | 96.4786
11 | 1.3888 | 0.01473 | -0.0644 | 94.2838
11.5 | 1.426 | 0.01554 | -0.0622 | 91.7632
12 | 1.4605 | 0.01649 | -0.0598 | 88.5688
12.5 | 1.4943 | 0.01751 | -0.0573 | 85.3398
13 | 1.5291 | 0.01852 | -0.0551 | 82.5648
13.5 | 1.5623 | 0.01963 | -0.0528 | 79.5874
14 | 1.5956 | 0.0208 | -0.0507 | 76.7115
14.5 | 1.6248 | 0.02219 | -0.0481 | 73.2222
15 | 1.6502 | 0.0235 | -0.045 | 70.2213
15.5 | 1.6802 | 0.02502 | -0.0428 | 67.1543
16 | 1.7063 | 0.02682 | -0.0404 | 63.6204
16.5 | 1.7286 | 0.02899 | -0.0377 | 59.6275
17 | 1.7506 | 0.03126 | -0.0353 | 56.0013
17.5 | 1.7744 | 0.03346 | -0.0332 | 53.0305
18 | 1.7947 | 0.03601 | -0.0311 | 49.8389
18.5 | 1.8112 | 0.03899 | -0.029 | 46.4529
19 | 1.8263 | 0.04219 | -0.027 | 43.2875
19.5 | 1.8389 | 0.04577 | -0.0253 | 40.177
20 | 1.8485 | 0.04979 | -0.0237 | 37.1259

## 125. Re 14M Mach 0.25 (1)
BIGFOIL.COM POLAR EXPORT
NACA66A514
NACA66A514 |  |  |  | Cl Max: | 1.387 | at alpha= | 9.5 | deg
JavaFoil+Calcfoil stall+Eppler ext transition |  |  |  | L/D Max: | 126.095 | at alpha= | 3 | deg
Re: | 14000000 |  |  | Cd Min: | 0.00511 | at alpha= | 0.5 | deg
Mach: | 0.25 |  |  | Cl=0 at alpha= | -4.0726 | deg
|  |  |  | @ Cl=0.1, Cd= | 0.0053632
|  |  |  | @ Cl=0.4, Cd= | 0.0055591
|  |  |  | @ Cl=0.6, Cd= | 0.0051823
alpha (deg) | Cl | Cd | Cm | Cl/Cd
-15 | -0.41 | 0.10797 | -0.036 | -3.801
-14.5 | -0.451 | 0.10136 | -0.036 | -4.453
-14 | -0.487 | 0.09476 | -0.037 | -5.137
-13.5 | -0.513 | 0.08905 | -0.038 | -5.758
-13 | -0.525 | 0.08288 | -0.04 | -6.336
-12.5 | -0.532 | 0.078 | -0.041 | -6.815
-12 | -0.533 | 0.07257 | -0.043 | -7.346
-11.5 | -0.528 | 0.06897 | -0.043 | -7.659
-11 | -0.521 | 0.06256 | -0.047 | -8.326
-10.5 | -0.513 | 0.05276 | -0.055 | -9.729
-10 | -0.591 | 0.00879 | -0.084 | -67.247
-9.5 | -0.564 | 0.0076 | -0.085 | -74.209
-9 | -0.53 | 0.00787 | -0.087 | -67.391
-8.5 | -0.49 | 0.00751 | -0.088 | -65.229
-8 | -0.445 | 0.00713 | -0.089 | -62.388
-7.5 | -0.396 | 0.00686 | -0.09 | -57.701
-7 | -0.344 | 0.00662 | -0.091 | -51.935
-6.5 | -0.289 | 0.00638 | -0.092 | -45.34
-6 | -0.233 | 0.00618 | -0.093 | -37.674
-5.5 | -0.174 | 0.00605 | -0.094 | -28.764
-5 | -0.114 | 0.00582 | -0.096 | -19.599
-4.5 | -0.053 | 0.00568 | -0.097 | -9.342
-4 | 0.009 | 0.00554 | -0.098 | 1.549
-3.5 | 0.071 | 0.00541 | -0.099 | 13.074
-3 | 0.133 | 0.00531 | -0.1 | 25.075
-2.5 | 0.196 | 0.00518 | -0.101 | 37.854
-2 | 0.259 | 0.00516 | -0.102 | 50.169
-1.5 | 0.323 | 0.00566 | -0.103 | 57.006
-1 | 0.385 | 0.00569 | -0.104 | 67.664
-0.5 | 0.448 | 0.00514 | -0.105 | 87.093
0 | 0.51 | 0.00533 | -0.106 | 95.674
0.5 | 0.572 | 0.00511 | -0.107 | 111.956
1 | 0.634 | 0.00527 | -0.108 | 120.406
1.5 | 0.696 | 0.00593 | -0.109 | 117.349
2 | 0.758 | 0.00605 | -0.11 | 125.151
2.5 | 0.815 | 0.00648 | -0.111 | 125.744
3 | 0.874 | 0.00693 | -0.112 | 126.095
3.5 | 0.932 | 0.00841 | -0.113 | 110.869
4 | 0.989 | 0.00881 | -0.114 | 112.334
4.5 | 1.045 | 0.00915 | -0.115 | 114.185
5 | 1.098 | 0.00951 | -0.116 | 115.479
5.5 | 1.149 | 0.00986 | -0.117 | 116.51
6 | 1.197 | 0.01029 | -0.117 | 116.365
6.5 | 1.242 | 0.01075 | -0.118 | 115.608
7 | 1.284 | 0.0112 | -0.119 | 114.632
7.5 | 1.321 | 0.01177 | -0.12 | 112.269
8 | 1.35 | 0.01226 | -0.121 | 110.051
8.5 | 1.37 | 0.01284 | -0.122 | 106.672
9 | 1.383 | 0.01348 | -0.123 | 102.557
9.5 | 1.387 | 0.01416 | -0.124 | 97.923
10 | 1.381 | 0.01487 | -0.124 | 92.87
10.5 | 1.366 | 0.01564 | -0.125 | 87.386
11 | 1.337 | 0.01672 | -0.126 | 79.995
11.5 | 1.289 | 0.01776 | -0.126 | 72.6
12 | 1.228 | 0.01904 | -0.127 | 64.526
12.5 | 1.155 | 0.02064 | -0.127 | 55.96
13 | 1.056 | 0.02602 | -0.125 | 40.57
13.5 | 0.831 | 0.08551 | -0.082 | 9.718
14 | 0.74 | 0.10036 | -0.068 | 7.378
14.5 | 0.655 | 0.1113 | -0.063 | 5.881

## 126. Re 14M Mach 0.25 (2)
BIGFOIL.COM POLAR EXPORT
NACA66A514
NACA66A514 |  |  |  | Cl Max: | 1.7841 | at alpha= | 18.5 | deg
XFOIL ncrit=9 |  |  |  | L/D Max: | 207.365 | at alpha= | 1 | deg
Re: | 14000000 |  |  | Cd Min: | 0.19029 | at alpha= | -20 | deg
Mach: | 0.25 |  |  | Cl=0 at alpha= | -4.1128 | deg
|  |  |  | @ Cl=0.1, Cd= | 0.004882
|  |  |  | @ Cl=0.4, Cd= | 0.0043002
|  |  |  | @ Cl=0.6, Cd= | 0.0030732
alpha (deg) | Cl | Cd | Cm | Cl/Cd
-20 | -0.4551 | 0.19029 | -0.0527 | -2.3916
-19 | -1.0687 | 0.06132 | -0.1346 | -17.4282
-18.5 | -1.1098 | 0.04853 | -0.1442 | -22.8683
-18 | -1.1624 | 0.03769 | -0.1499 | -30.8411
-17.5 | -1.2066 | 0.03024 | -0.15 | -39.9008
-17 | -1.2213 | 0.02565 | -0.1472 | -47.614
-16.5 | -1.2234 | 0.02228 | -0.1432 | -54.9102
-16 | -1.2177 | 0.01963 | -0.1384 | -62.0326
-15.5 | -1.1995 | 0.01779 | -0.1335 | -67.4255
-15 | -1.1828 | 0.01615 | -0.1276 | -73.2384
-14.5 | -1.17 | 0.01474 | -0.12 | -79.3758
-14 | -1.132 | 0.01358 | -0.1159 | -83.3579
-13.5 | -1.0862 | 0.0126 | -0.1128 | -86.2063
-13 | -1.0365 | 0.01177 | -0.1104 | -88.0629
-12.5 | -0.9837 | 0.01105 | -0.1084 | -89.0226
-12 | -0.9293 | 0.01042 | -0.1068 | -89.1843
-11.5 | -0.8734 | 0.00985 | -0.1055 | -88.6701
-10.5 | -0.7616 | 0.00866 | -0.1034 | -87.9446
-10 | -0.7044 | 0.00816 | -0.1026 | -86.3235
-9.5 | -0.6462 | 0.00775 | -0.1022 | -83.3806
-9 | -0.5871 | 0.00737 | -0.102 | -79.6608
-8.5 | -0.5278 | 0.00705 | -0.1019 | -74.8652
-8 | -0.468 | 0.0068 | -0.1021 | -68.8235
-7.5 | -0.4081 | 0.00654 | -0.1023 | -62.4006
-7 | -0.3486 | 0.00621 | -0.1026 | -56.1353
-6.5 | -0.2888 | 0.00595 | -0.103 | -48.5378
-6 | -0.2286 | 0.00575 | -0.1035 | -39.7565
-5.5 | -0.1682 | 0.00559 | -0.1042 | -30.0894
-5 | -0.1075 | 0.00542 | -0.1049 | -19.8339
-4.5 | -0.047 | 0.00521 | -0.1057 | -9.0211
-4 | 0.0137 | 0.00504 | -0.1066 | 2.7183
-3.5 | 0.0744 | 0.00492 | -0.1075 | 15.122
-3 | 0.135 | 0.00483 | -0.1085 | 27.9503
-2.5 | 0.1956 | 0.0047 | -0.1095 | 41.617
-2 | 0.2565 | 0.00459 | -0.1105 | 55.8824
-1.5 | 0.3168 | 0.00452 | -0.1115 | 70.0885
-1 | 0.3775 | 0.00441 | -0.1126 | 85.6009
0 | 0.4964 | 0.00383 | -0.1146 | 129.6084
0.5 | 0.5553 | 0.00344 | -0.1156 | 161.4244
1 | 0.6138 | 0.00296 | -0.1166 | 207.3649
1.5 | 0.6532 | 0.00404 | -0.1135 | 161.6832
2 | 0.6867 | 0.00515 | -0.1093 | 133.3398
3 | 0.7693 | 0.00636 | -0.1036 | 120.9591
3.5 | 0.7988 | 0.00692 | -0.0982 | 115.4335
4 | 0.8273 | 0.00754 | -0.0927 | 109.7215
4.5 | 0.8627 | 0.00812 | -0.0887 | 106.2438
5 | 0.906 | 0.00854 | -0.0864 | 106.089
5.5 | 0.9491 | 0.00899 | -0.084 | 105.5729
6 | 0.9931 | 0.00944 | -0.0818 | 105.2013
6.5 | 1.036 | 0.00996 | -0.0795 | 104.0161
7 | 1.0794 | 0.01047 | -0.0773 | 103.0946
7.5 | 1.1212 | 0.01106 | -0.0748 | 101.3743
8 | 1.1638 | 0.01168 | -0.0725 | 99.6404
8.5 | 1.2055 | 0.01234 | -0.0701 | 97.6904
9 | 1.2472 | 0.01303 | -0.0677 | 95.7176
9.5 | 1.2864 | 0.01385 | -0.0649 | 92.8809
10 | 1.3267 | 0.01467 | -0.0624 | 90.4363
10.5 | 1.366 | 0.01554 | -0.0597 | 87.9022
11 | 1.4051 | 0.01647 | -0.0571 | 85.3127
11.5 | 1.4423 | 0.01754 | -0.0542 | 82.2292
12 | 1.4778 | 0.01874 | -0.0512 | 78.8581
12.5 | 1.5157 | 0.01989 | -0.0486 | 76.2041
13 | 1.5498 | 0.02128 | -0.0455 | 72.8289
13.5 | 1.581 | 0.02291 | -0.0423 | 69.0092
14.5 | 1.6403 | 0.02662 | -0.0359 | 61.6191
15 | 1.6653 | 0.02845 | -0.0321 | 58.5343
15.5 | 1.6926 | 0.03073 | -0.0291 | 55.0797
16 | 1.7168 | 0.03332 | -0.0261 | 51.5246
16.5 | 1.7385 | 0.03625 | -0.0231 | 47.9586
17 | 1.7546 | 0.03978 | -0.0201 | 44.1076
17.5 | 1.7665 | 0.04384 | -0.0172 | 40.2943
18 | 1.7767 | 0.0483 | -0.0148 | 36.7847
18.5 | 1.7841 | 0.05327 | -0.0129 | 33.4916
19 | 1.7827 | 0.05948 | -0.0115 | 29.9714
19.5 | 1.7779 | 0.06643 | -0.011 | 26.7635
20 | 1.7668 | 0.07463 | -0.0116 | 23.6741

## 127. Re 14M Mach 0.50 (1)
BIGFOIL.COM POLAR EXPORT
NACA66A514
NACA66A514 |  |  |  | Cl Max: | 1.312 | at alpha= | 20 | deg
JavaFoil+Calcfoil stall+Eppler ext transition |  |  |  | L/D Max: | 124.436 | at alpha= | 2 | deg
Re: | 14000000 |  |  | Cd Min: | 0.00509 | at alpha= | -1.5 | deg
Mach: | 0.5 |  |  | Cl=0 at alpha= | -4.0725 | deg
|  |  |  | @ Cl=0.1, Cd= | 0.0056783
|  |  |  | @ Cl=0.4, Cd= | 0.005363
|  |  |  | @ Cl=0.6, Cd= | 0.005852
alpha (deg) | Cl | Cd | Cm | Cl/Cd
-20 | -0.886 | 0.152 | -0.043 | -5.828
-19.5 | -0.858 | 0.14553 | -0.044 | -5.895
-19 | -0.828 | 0.14327 | -0.043 | -5.782
-18.5 | -0.801 | 0.1355 | -0.043 | -5.91
-18 | -0.774 | 0.12642 | -0.044 | -6.123
-17.5 | -0.746 | 0.12782 | -0.045 | -5.84
-17 | -0.717 | 0.13561 | -0.043 | -5.286
-16.5 | -0.691 | 0.11521 | -0.045 | -5.996
-16 | -0.666 | 0.10351 | -0.048 | -6.436
-15.5 | -0.642 | 0.09396 | -0.051 | -6.837
-15 | -0.623 | 0.08011 | -0.057 | -7.778
-14.5 | -0.579 | 0.10232 | -0.045 | -5.657
-14 | -0.551 | 0.09618 | -0.045 | -5.73
-13.5 | -0.525 | 0.08705 | -0.048 | -6.03
-13 | -0.501 | 0.07731 | -0.053 | -6.477
-12.5 | -0.48 | 0.06465 | -0.06 | -7.43
-12 | -0.515 | 0.01745 | -0.084 | -29.509
-11.5 | -0.494 | 0.01258 | -0.088 | -39.255
-11 | -0.466 | 0.01085 | -0.09 | -42.951
-10.5 | -0.357 | 0.07002 | -0.045 | -5.093
-10 | -0.329 | 0.06372 | -0.046 | -5.165
-9.5 | -0.302 | 0.05806 | -0.049 | -5.201
-9 | -0.275 | 0.0527 | -0.053 | -5.22
-8.5 | -0.295 | 0.01011 | -0.095 | -29.188
-8 | -0.218 | 0.05022 | -0.048 | -4.345
-7.5 | -0.19 | 0.04833 | -0.047 | -3.938
-7 | -0.269 | 0.04144 | -0.057 | -6.483
-6.5 | -0.298 | 0.00725 | -0.103 | -41.141
-6 | -0.248 | 0.00685 | -0.104 | -36.2
-5.5 | -0.189 | 0.00654 | -0.106 | -28.902
-5 | -0.125 | 0.00628 | -0.107 | -19.938
-4.5 | -0.059 | 0.00603 | -0.108 | -9.72
-4 | 0.01 | 0.00591 | -0.109 | 1.611
-3.5 | 0.079 | 0.00573 | -0.11 | 13.719
-3 | 0.148 | 0.00556 | -0.112 | 26.674
-2.5 | 0.219 | 0.00542 | -0.113 | 40.333
-2 | 0.289 | 0.00535 | -0.114 | 54.001
-1.5 | 0.361 | 0.00509 | -0.115 | 70.838
-1 | 0.431 | 0.00558 | -0.116 | 77.205
-0.5 | 0.501 | 0.00553 | -0.117 | 90.557
0 | 0.568 | 0.00575 | -0.118 | 98.786
0.5 | 0.637 | 0.00597 | -0.119 | 106.736
1 | 0.706 | 0.00627 | -0.12 | 112.491
1.5 | 0.774 | 0.00634 | -0.121 | 122.159
2 | 0.843 | 0.00677 | -0.122 | 124.436
2.5 | 0.905 | 0.00733 | -0.124 | 123.531
3 | 0.97 | 0.0079 | -0.125 | 122.736
3.5 | 1.033 | 0.00979 | -0.125 | 105.533
4 | 1.094 | 0.01021 | -0.127 | 107.082
4.5 | 1.15 | 0.01071 | -0.128 | 107.462
5 | 1.202 | 0.01126 | -0.129 | 106.799
5.5 | 1.247 | 0.01183 | -0.13 | 105.371
6 | 1.28 | 0.01258 | -0.131 | 101.744
6.5 | 1.297 | 0.01336 | -0.132 | 97.089
7 | 1.286 | 0.01426 | -0.133 | 90.144
7.5 | 1.211 | 0.01537 | -0.133 | 78.792
8 | 0.805 | 0.01644 | -0.134 | 48.985
8.5 | 0.836 | 0.01771 | -0.135 | 47.202
9 | 0.869 | 0.01731 | -0.136 | 50.214
9.5 | 0.9 | 0.01854 | -0.137 | 48.543
10 | 0.93 | 0.02019 | -0.138 | 46.081
10.5 | 0.96 | 0.0219 | -0.138 | 43.831
11 | 0.824 | 0.07618 | -0.073 | 10.812
11.5 | 1.024 | 0.02273 | -0.14 | 45.023
12 | 1.053 | 0.02477 | -0.141 | 42.499
12.5 | 1.079 | 0.02777 | -0.141 | 38.854
13 | 1.097 | 0.03265 | -0.14 | 33.612
13.5 | 1.141 | 0.02886 | -0.143 | 39.533
14 | 1.159 | 0.03402 | -0.142 | 34.054
14.5 | 1.177 | 0.03951 | -0.141 | 29.799
15 | 1.044 | 0.10703 | -0.091 | 9.755
15.5 | 1.081 | 0.10724 | -0.1 | 10.079
16 | 1.127 | 0.10205 | -0.111 | 11.047
16.5 | 1.146 | 0.1134 | -0.108 | 10.103
17 | 1.147 | 0.14274 | -0.093 | 8.036
17.5 | 1.178 | 0.14376 | -0.098 | 8.194
18 | 1.209 | 0.14661 | -0.102 | 8.246
18.5 | 1.233 | 0.15757 | -0.101 | 7.826
19 | 1.255 | 0.16738 | -0.1 | 7.5
19.5 | 1.283 | 0.18175 | -0.102 | 7.061
20 | 1.312 | 0.18545 | -0.104 | 7.072

## 128. Re 14M Mach 0.50 (2)
BIGFOIL.COM POLAR EXPORT
NACA66A514
NACA66A514 |  |  |  | Cl Max: | 1.3676 | at alpha= | 10 | deg
XFOIL ncrit=9 |  |  |  | L/D Max: | 233.688 | at alpha= | 1 | deg
Re: | 14000000 |  |  | Cd Min: | 0.13347 | at alpha= | 15 | deg
Mach: | 0.5 |  |  | Cl=0 at alpha= | -4.1136 | deg
|  |  |  | @ Cl=0.1, Cd= | 0.0051079
|  |  |  | @ Cl=0.4, Cd= | 0.0045744
|  |  |  | @ Cl=0.6, Cd= | 0.0036796
alpha (deg) | Cl | Cd | Cm | Cl/Cd
-10.5 | -0.2545 | 0.05757 | -0.1509 | -4.4207
-10 | -0.2723 | 0.04563 | -0.1611 | -5.9676
-9.5 | -0.3048 | 0.03767 | -0.1635 | -8.0913
-9 | -0.3475 | 0.03147 | -0.16 | -11.0423
-8.5 | -0.3805 | 0.02742 | -0.1508 | -13.8767
-8 | -0.3982 | 0.02153 | -0.1433 | -18.4951
-7.5 | -0.4034 | 0.01498 | -0.136 | -26.9292
-7 | -0.3899 | 0.00895 | -0.1294 | -43.5642
-6.5 | -0.3341 | 0.00721 | -0.1257 | -46.3384
-6 | -0.2665 | 0.00649 | -0.1238 | -41.0632
-5.5 | -0.1957 | 0.00609 | -0.1229 | -32.1346
-5 | -0.1249 | 0.00578 | -0.1225 | -21.609
-4.5 | -0.0541 | 0.00556 | -0.1225 | -9.7302
-4 | 0.0159 | 0.00534 | -0.1227 | 2.9775
-3.5 | 0.0859 | 0.00514 | -0.1232 | 16.7121
-3 | 0.1562 | 0.00498 | -0.124 | 31.3655
-2.5 | 0.2263 | 0.00485 | -0.125 | 46.6598
-2 | 0.296 | 0.0047 | -0.126 | 62.9787
-1.5 | 0.3651 | 0.00462 | -0.1271 | 79.026
-1 | 0.434 | 0.00453 | -0.1282 | 95.8057
-0.5 | 0.5027 | 0.00431 | -0.1294 | 116.6357
0 | 0.5695 | 0.00393 | -0.1304 | 144.9109
0.5 | 0.6365 | 0.00338 | -0.1317 | 188.3136
1 | 0.7034 | 0.00301 | -0.1327 | 233.6877
1.5 | 0.7588 | 0.00351 | -0.131 | 216.1823
2 | 0.7778 | 0.00479 | -0.1221 | 162.38
3 | 0.7901 | 0.00689 | -0.0991 | 114.6734
3.5 | 0.8052 | 0.00824 | -0.0903 | 97.7184
4 | 0.8295 | 0.00954 | -0.0833 | 86.9497
4.5 | 0.8633 | 0.01067 | -0.078 | 80.9091
5 | 0.9122 | 0.01137 | -0.0751 | 80.2287
5.5 | 0.9602 | 0.01215 | -0.072 | 79.0288
6 | 1.0108 | 0.01291 | -0.0692 | 78.2959
6.5 | 1.0585 | 0.01382 | -0.0658 | 76.5919
7 | 1.1079 | 0.01474 | -0.0625 | 75.1628
7.5 | 1.1553 | 0.01581 | -0.0588 | 73.074
8 | 1.2037 | 0.01693 | -0.055 | 71.0986
8.5 | 1.252 | 0.01816 | -0.051 | 68.9427
9 | 1.2974 | 0.01963 | -0.0465 | 66.0927
9.5 | 1.3393 | 0.0214 | -0.0414 | 62.5841
10 | 1.3676 | 0.02401 | -0.0348 | 56.9596
10.5 | 1.3655 | 0.02853 | -0.0261 | 47.8619
11 | 1.3499 | 0.03451 | -0.0178 | 39.1162
11.5 | 1.3236 | 0.04238 | -0.0112 | 31.2317
12 | 1.2886 | 0.05184 | -0.007 | 24.8573
13 | 1.2144 | 0.07463 | -0.008 | 16.2723
13.5 | 1.18 | 0.08803 | -0.0133 | 13.4045
14 | 1.1477 | 0.10278 | -0.0215 | 11.1666
15 | 1.1025 | 0.13347 | -0.042 | 8.2603

## 129. Re 16M Mach 0.00 (1)
BIGFOIL.COM POLAR EXPORT
NACA66A514
NACA66A514 |  |  |  | Cl Max: | 1.432 | at alpha= | 11 | deg
JavaFoil+Calcfoil stall+Eppler ext transition |  |  |  | L/D Max: | 141.213 | at alpha= | 2 | deg
Re: | 16000000 |  |  | Cd Min: | 0.00514 | at alpha= | -2.5 | deg
Mach: | 0 |  |  | Cl=0 at alpha= | -4.0667 | deg
|  |  |  | @ Cl=0.1, Cd= | 0.0052197
|  |  |  | @ Cl=0.4, Cd= | 0.0057434
|  |  |  | @ Cl=0.6, Cd= | 0.0054239
alpha (deg) | Cl | Cd | Cm | Cl/Cd
-17.5 | -0.564 | 0.1299 | -0.033 | -4.34
-17 | -0.58 | 0.12208 | -0.034 | -4.752
-16.5 | -0.596 | 0.11266 | -0.036 | -5.293
-16 | -0.609 | 0.10952 | -0.036 | -5.558
-15.5 | -0.62 | 0.10328 | -0.037 | -6.006
-15 | -0.629 | 0.09774 | -0.038 | -6.439
-14.5 | -0.639 | 0.08893 | -0.042 | -7.181
-14 | -0.644 | 0.08208 | -0.044 | -7.842
-13.5 | -0.644 | 0.07555 | -0.046 | -8.52
-13 | -0.646 | 0.0611 | -0.053 | -10.568
-12.5 | -0.71 | 0.01742 | -0.071 | -40.726
-12 | -0.706 | 0.01256 | -0.074 | -56.18
-11.5 | -0.699 | 0.0096 | -0.077 | -72.803
-11 | -0.676 | 0.00886 | -0.079 | -76.295
-10.5 | -0.65 | 0.00847 | -0.081 | -76.709
-10 | -0.615 | 0.00805 | -0.082 | -76.309
-9.5 | -0.575 | 0.00765 | -0.083 | -75.2
-9 | -0.533 | 0.00728 | -0.084 | -73.217
-8.5 | -0.488 | 0.00694 | -0.085 | -70.332
-8 | -0.44 | 0.00669 | -0.086 | -65.752
-7.5 | -0.39 | 0.00649 | -0.087 | -60.088
-7 | -0.337 | 0.00634 | -0.088 | -53.223
-6.5 | -0.283 | 0.00612 | -0.089 | -46.172
-6 | -0.227 | 0.00593 | -0.09 | -38.223
-5.5 | -0.169 | 0.00582 | -0.091 | -29.098
-5 | -0.111 | 0.00561 | -0.092 | -19.739
-4.5 | -0.052 | 0.00549 | -0.094 | -9.373
-4 | 0.008 | 0.00535 | -0.095 | 1.557
-3.5 | 0.069 | 0.00523 | -0.096 | 13.107
-3 | 0.129 | 0.00521 | -0.097 | 24.805
-2.5 | 0.19 | 0.00514 | -0.098 | 36.942
-2 | 0.251 | 0.00571 | -0.099 | 43.924
-1.5 | 0.312 | 0.00588 | -0.1 | 53.094
-1 | 0.373 | 0.00604 | -0.101 | 61.818
-0.5 | 0.434 | 0.00537 | -0.102 | 80.733
0 | 0.494 | 0.00547 | -0.103 | 90.261
0.5 | 0.554 | 0.00562 | -0.104 | 98.631
1 | 0.615 | 0.00536 | -0.105 | 114.654
1.5 | 0.675 | 0.00546 | -0.106 | 123.664
2 | 0.735 | 0.0052 | -0.107 | 141.213
2.5 | 0.791 | 0.00638 | -0.108 | 123.917
3 | 0.849 | 0.00665 | -0.109 | 127.654
3.5 | 0.905 | 0.00794 | -0.11 | 114.002
4 | 0.961 | 0.0083 | -0.11 | 115.846
4.5 | 1.015 | 0.0086 | -0.111 | 118.113
5 | 1.068 | 0.0089 | -0.112 | 120.019
5.5 | 1.119 | 0.00924 | -0.113 | 121.191
6 | 1.168 | 0.00959 | -0.114 | 121.885
6.5 | 1.215 | 0.00996 | -0.115 | 121.983
7 | 1.259 | 0.01041 | -0.116 | 120.963
7.5 | 1.3 | 0.01082 | -0.117 | 120.117
8 | 1.335 | 0.01127 | -0.117 | 118.487
8.5 | 1.365 | 0.01173 | -0.118 | 116.38
9 | 1.389 | 0.01223 | -0.119 | 113.591
9.5 | 1.409 | 0.01269 | -0.12 | 111.056
10 | 1.423 | 0.01325 | -0.121 | 107.383
10.5 | 1.431 | 0.01389 | -0.121 | 103.075
11 | 1.432 | 0.01456 | -0.122 | 98.36
11.5 | 1.422 | 0.01538 | -0.123 | 92.423
12 | 1.405 | 0.01619 | -0.124 | 86.753
12.5 | 1.382 | 0.01702 | -0.124 | 81.216
13 | 1.354 | 0.01799 | -0.125 | 75.239
13.5 | 1.32 | 0.01908 | -0.125 | 69.182
14 | 1.282 | 0.02017 | -0.126 | 63.58
14.5 | 1.241 | 0.02164 | -0.126 | 57.328
15 | 1.197 | 0.02308 | -0.127 | 51.868
15.5 | 1.146 | 0.02627 | -0.127 | 43.617
16 | 1.085 | 0.03199 | -0.125 | 33.919

## 130. Re 16M Mach 0.00 (2)
BIGFOIL.COM POLAR EXPORT
NACA66A514
NACA66A514 |  |  |  | Cl Max: | 1.8672 | at alpha= | 20 | deg
XFOIL ncrit=9 |  |  |  | L/D Max: | 140 | at alpha= | 1.5 | deg
Re: | 16000000 |  |  | Cd Min: | 0.04544 | at alpha= | 20 | deg
Mach: | 0 |  |  | Cl=0 at alpha= | -4.11 | deg
|  |  |  | @ Cl=0.1, Cd= | 0.0047205
|  |  |  | @ Cl=0.4, Cd= | 0.0041706
|  |  |  | @ Cl=0.6, Cd= | 0.0043547
alpha (deg) | Cl | Cd | Cm | Cl/Cd
-20 | -1.4542 | 0.022 | -0.1207 | -66.1
-19.5 | -1.4371 | 0.02022 | -0.1184 | -71.0732
-19 | -1.4176 | 0.01868 | -0.116 | -75.8887
-18.5 | -1.3958 | 0.01735 | -0.1134 | -80.4496
-18 | -1.3718 | 0.01621 | -0.1106 | -84.6268
-17.5 | -1.3468 | 0.01525 | -0.1074 | -88.3148
-17 | -1.3231 | 0.0144 | -0.1036 | -91.8819
-16.5 | -1.3014 | 0.01366 | -0.0987 | -95.2709
-16 | -1.2641 | 0.01291 | -0.0967 | -97.9163
-15.5 | -1.2253 | 0.0121 | -0.095 | -101.2645
-15 | -1.1813 | 0.01148 | -0.0939 | -102.9007
-14.5 | -1.1351 | 0.01094 | -0.0932 | -103.7569
-14 | -1.0868 | 0.01045 | -0.0927 | -104
-13.5 | -1.0374 | 0.01001 | -0.0924 | -103.6364
-13 | -0.9868 | 0.00959 | -0.0923 | -102.8989
-12.5 | -0.9354 | 0.00921 | -0.0923 | -101.5635
-11 | -0.7774 | 0.00809 | -0.0927 | -96.0939
-10.5 | -0.7243 | 0.00766 | -0.0929 | -94.5561
-10 | -0.67 | 0.00734 | -0.0933 | -91.2807
-9.5 | -0.6148 | 0.00707 | -0.0938 | -86.959
-9 | -0.559 | 0.00682 | -0.0944 | -81.9648
-8.5 | -0.503 | 0.00658 | -0.095 | -76.4438
-7.5 | -0.3902 | 0.00613 | -0.0964 | -63.6542
-7 | -0.3336 | 0.00587 | -0.0971 | -56.8313
-6.5 | -0.2766 | 0.00566 | -0.0979 | -48.8693
-6 | -0.2191 | 0.0055 | -0.0987 | -39.8364
-4.5 | -0.0454 | 0.00502 | -0.1015 | -9.0438
-4 | 0.0128 | 0.00488 | -0.1025 | 2.623
-2.5 | 0.1877 | 0.00456 | -0.1055 | 41.1623
-2 | 0.2458 | 0.0045 | -0.1064 | 54.6222
-1.5 | 0.3044 | 0.0044 | -0.1075 | 69.1818
-1 | 0.3628 | 0.0043 | -0.1085 | 84.3721
-0.5 | 0.4203 | 0.0041 | -0.1094 | 102.5122
0 | 0.4772 | 0.00387 | -0.1103 | 123.3075
1.5 | 0.6216 | 0.00444 | -0.1082 | 140
2 | 0.6648 | 0.00516 | -0.1063 | 128.8372
3 | 0.7533 | 0.00626 | -0.1028 | 120.3355
3.5 | 0.7966 | 0.00674 | -0.1008 | 118.1899
4 | 0.8374 | 0.00726 | -0.0983 | 115.3444
4.5 | 0.875 | 0.00755 | -0.095 | 115.894
5 | 0.9144 | 0.00786 | -0.0922 | 116.3359
5.5 | 0.9549 | 0.00822 | -0.0897 | 116.1679
6 | 0.9974 | 0.00856 | -0.0877 | 116.5187
6.5 | 1.0381 | 0.00899 | -0.0855 | 115.4727
7 | 1.0796 | 0.00939 | -0.0835 | 114.9734
7.5 | 1.1205 | 0.00985 | -0.0814 | 113.7563
8 | 1.1607 | 0.01035 | -0.0793 | 112.1449
8.5 | 1.2012 | 0.01086 | -0.0773 | 110.6077
9 | 1.2415 | 0.0114 | -0.0754 | 108.9035
9.5 | 1.2792 | 0.01205 | -0.0731 | 106.1577
10 | 1.3182 | 0.01268 | -0.0711 | 103.959
10.5 | 1.3558 | 0.01337 | -0.0689 | 101.4061
11 | 1.3943 | 0.01404 | -0.067 | 99.3091
11.5 | 1.4305 | 0.01483 | -0.0648 | 96.4599
12 | 1.4652 | 0.01572 | -0.0625 | 93.2061
12.5 | 1.4993 | 0.01666 | -0.0602 | 89.994
13 | 1.5337 | 0.0176 | -0.058 | 87.142
13.5 | 1.5678 | 0.01859 | -0.0559 | 84.3357
14 | 1.5996 | 0.01973 | -0.0537 | 81.0745
14.5 | 1.6311 | 0.02094 | -0.0515 | 77.894
15 | 1.6576 | 0.02242 | -0.0488 | 73.934
15.5 | 1.685 | 0.02357 | -0.0461 | 71.4892
16 | 1.7135 | 0.02511 | -0.044 | 68.2397
16.5 | 1.7365 | 0.02706 | -0.0415 | 64.1722
17 | 1.7578 | 0.02922 | -0.039 | 60.1574
17.5 | 1.7821 | 0.03124 | -0.037 | 57.0455
18 | 1.8051 | 0.03339 | -0.035 | 54.0611
18.5 | 1.8238 | 0.03597 | -0.033 | 50.7034
19 | 1.8412 | 0.03877 | -0.0311 | 47.4903
19.5 | 1.8559 | 0.04187 | -0.0292 | 44.3253
20 | 1.8672 | 0.04544 | -0.0275 | 41.0915

## 131. Re 16M Mach 0.10 (1)
BIGFOIL.COM POLAR EXPORT
NACA66A514
NACA66A514 |  |  |  | Cl Max: | 1.425 | at alpha= | 10.5 | deg
JavaFoil+Calcfoil stall+Eppler ext transition |  |  |  | L/D Max: | 141.591 | at alpha= | 2 | deg
Re: | 16000000 |  |  | Cd Min: | 0.00517 | at alpha= | -2.5 | deg
Mach: | 0.1 |  |  | Cl=0 at alpha= | -4.0667 | deg
|  |  |  | @ Cl=0.1, Cd= | 0.0052395
|  |  |  | @ Cl=0.4, Cd= | 0.005779
|  |  |  | @ Cl=0.6, Cd= | 0.0054308
alpha (deg) | Cl | Cd | Cm | Cl/Cd
-16.5 | -0.563 | 0.11814 | -0.035 | -4.765
-16 | -0.58 | 0.10926 | -0.037 | -5.313
-15.5 | -0.595 | 0.10405 | -0.037 | -5.719
-15 | -0.608 | 0.09769 | -0.038 | -6.219
-14.5 | -0.619 | 0.0908 | -0.04 | -6.813
-14 | -0.626 | 0.08446 | -0.043 | -7.416
-13.5 | -0.628 | 0.07859 | -0.045 | -7.995
-13 | -0.621 | 0.07321 | -0.046 | -8.483
-12.5 | -0.625 | 0.05677 | -0.055 | -11.009
-12 | -0.686 | 0.01568 | -0.073 | -43.793
-11.5 | -0.687 | 0.01048 | -0.077 | -65.556
-11 | -0.67 | 0.00905 | -0.079 | -74.116
-10.5 | -0.645 | 0.00774 | -0.081 | -83.308
-10 | -0.613 | 0.0081 | -0.082 | -75.699
-9.5 | -0.575 | 0.00764 | -0.083 | -75.236
-9 | -0.533 | 0.00729 | -0.084 | -73.155
-8.5 | -0.489 | 0.00703 | -0.085 | -69.508
-8 | -0.441 | 0.0068 | -0.087 | -64.911
-7.5 | -0.391 | 0.00657 | -0.088 | -59.51
-7 | -0.338 | 0.00633 | -0.089 | -53.422
-6.5 | -0.284 | 0.00613 | -0.09 | -46.324
-6 | -0.228 | 0.00599 | -0.091 | -37.995
-5.5 | -0.17 | 0.0058 | -0.092 | -29.344
-5 | -0.111 | 0.00568 | -0.093 | -19.585
-4.5 | -0.052 | 0.00553 | -0.094 | -9.353
-4 | 0.008 | 0.00539 | -0.095 | 1.552
-3.5 | 0.069 | 0.00527 | -0.096 | 13.081
-3 | 0.13 | 0.00521 | -0.097 | 24.884
-2.5 | 0.191 | 0.00517 | -0.098 | 36.9
-2 | 0.252 | 0.0057 | -0.099 | 44.198
-1.5 | 0.314 | 0.00589 | -0.1 | 53.324
-1 | 0.375 | 0.00607 | -0.101 | 61.759
-0.5 | 0.436 | 0.00536 | -0.102 | 81.339
0 | 0.497 | 0.00551 | -0.103 | 90.109
0.5 | 0.557 | 0.0056 | -0.104 | 99.484
1 | 0.618 | 0.00536 | -0.105 | 115.175
1.5 | 0.678 | 0.00549 | -0.106 | 123.463
2 | 0.738 | 0.00521 | -0.107 | 141.591
2.5 | 0.795 | 0.0064 | -0.108 | 124.173
3 | 0.853 | 0.0067 | -0.109 | 127.163
3.5 | 0.909 | 0.008 | -0.11 | 113.649
4 | 0.966 | 0.00833 | -0.111 | 115.884
4.5 | 1.02 | 0.00865 | -0.112 | 117.904
5 | 1.073 | 0.00896 | -0.113 | 119.751
5.5 | 1.124 | 0.00929 | -0.114 | 121.017
6 | 1.173 | 0.00965 | -0.115 | 121.491
6.5 | 1.219 | 0.01005 | -0.115 | 121.298
7 | 1.263 | 0.01049 | -0.116 | 120.382
7.5 | 1.304 | 0.01091 | -0.117 | 119.522
8 | 1.338 | 0.01133 | -0.118 | 118.049
8.5 | 1.366 | 0.01184 | -0.119 | 115.419
9 | 1.39 | 0.01237 | -0.12 | 112.333
9.5 | 1.407 | 0.01289 | -0.12 | 109.182
10 | 1.419 | 0.01344 | -0.121 | 105.625
10.5 | 1.425 | 0.01406 | -0.122 | 101.359
11 | 1.422 | 0.0149 | -0.123 | 95.438
11.5 | 1.408 | 0.01569 | -0.123 | 89.773
12 | 1.387 | 0.01649 | -0.124 | 84.136
12.5 | 1.359 | 0.01749 | -0.125 | 77.693
13 | 1.325 | 0.01854 | -0.125 | 71.457
13.5 | 1.286 | 0.01961 | -0.126 | 65.546
14 | 1.242 | 0.02065 | -0.126 | 60.139
14.5 | 1.194 | 0.02236 | -0.127 | 53.417
15 | 1.139 | 0.02545 | -0.127 | 44.764
15.5 | 1.081 | 0.029 | -0.126 | 37.288

## 132. Re 16M Mach 0.10 (2)
BIGFOIL.COM POLAR EXPORT
NACA66A514
NACA66A514 |  |  |  | Cl Max: | 1.8591 | at alpha= | 20 | deg
XFOIL ncrit=9 |  |  |  | L/D Max: | 175.761 | at alpha= | 1 | deg
Re: | 16000000 |  |  | Cd Min: | 0.04871 | at alpha= | 20 | deg
Mach: | 0.1 |  |  | Cl=0 at alpha= | -4.1103 | deg
|  |  |  | @ Cl=0.1, Cd= | 0.0047266
|  |  |  | @ Cl=0.4, Cd= | 0.0041696
|  |  |  | @ Cl=0.6, Cd= | 0.0036726
alpha (deg) | Cl | Cd | Cm | Cl/Cd
-20 | -1.4334 | 0.02491 | -0.128 | -57.5432
-19.5 | -1.4229 | 0.02249 | -0.1257 | -63.2681
-19 | -1.4107 | 0.02035 | -0.1229 | -69.3219
-18.5 | -1.3917 | 0.01871 | -0.1201 | -74.3827
-18 | -1.3702 | 0.01729 | -0.1171 | -79.2481
-17.5 | -1.346 | 0.01612 | -0.1139 | -83.4988
-17 | -1.3218 | 0.01511 | -0.1101 | -87.4785
-16.5 | -1.2987 | 0.01426 | -0.1056 | -91.0729
-16 | -1.2701 | 0.01354 | -0.1015 | -93.8035
-15.5 | -1.2327 | 0.01267 | -0.0992 | -97.2928
-15 | -1.1899 | 0.01194 | -0.0976 | -99.6566
-14.5 | -1.145 | 0.01127 | -0.0964 | -101.5972
-14 | -1.0968 | 0.01072 | -0.0956 | -102.3134
-13.5 | -1.047 | 0.01024 | -0.095 | -102.2461
-13 | -0.9959 | 0.00979 | -0.0946 | -101.7263
-12.5 | -0.944 | 0.00938 | -0.0943 | -100.6397
-11.5 | -0.8377 | 0.0086 | -0.0942 | -97.407
-11 | -0.7838 | 0.00823 | -0.0943 | -95.2369
-10.5 | -0.7303 | 0.00777 | -0.0943 | -93.9897
-10 | -0.6757 | 0.00742 | -0.0945 | -91.0647
-9.5 | -0.62 | 0.00713 | -0.0949 | -86.9565
-9 | -0.5636 | 0.00686 | -0.0954 | -82.1574
-7.5 | -0.3931 | 0.00616 | -0.0972 | -63.8149
-7 | -0.336 | 0.0059 | -0.0979 | -56.9492
-6.5 | -0.2786 | 0.00568 | -0.0986 | -49.0493
-6 | -0.2207 | 0.00552 | -0.0994 | -39.9819
-4.5 | -0.0456 | 0.00504 | -0.1021 | -9.0476
-4 | 0.0129 | 0.00488 | -0.1031 | 2.6434
-2.5 | 0.1889 | 0.00457 | -0.1061 | 41.3348
-2 | 0.2474 | 0.0045 | -0.1071 | 54.9778
-1.5 | 0.3064 | 0.0044 | -0.1081 | 69.6364
-1 | 0.3651 | 0.0043 | -0.1092 | 84.907
0 | 0.4802 | 0.00387 | -0.111 | 124.0827
0.5 | 0.5371 | 0.00358 | -0.1119 | 150.0279
1 | 0.5888 | 0.00335 | -0.112 | 175.7612
1.5 | 0.6256 | 0.00441 | -0.1089 | 141.8594
2 | 0.6679 | 0.00517 | -0.1067 | 129.1876
2.5 | 0.7133 | 0.0057 | -0.1051 | 125.1404
3 | 0.756 | 0.00628 | -0.103 | 120.3822
3.5 | 0.7987 | 0.00677 | -0.1008 | 117.9764
4 | 0.8377 | 0.00728 | -0.0978 | 115.0687
4.5 | 0.873 | 0.0076 | -0.094 | 114.8684
5 | 0.9136 | 0.00793 | -0.0913 | 115.2081
5.5 | 0.9548 | 0.00829 | -0.0889 | 115.1749
6 | 0.9974 | 0.00865 | -0.0869 | 115.3064
6.5 | 1.0387 | 0.00909 | -0.0847 | 114.2684
7 | 1.0809 | 0.0095 | -0.0827 | 113.7789
7.5 | 1.1213 | 0.00999 | -0.0805 | 112.2422
8 | 1.1624 | 0.0105 | -0.0784 | 110.7048
8.5 | 1.2032 | 0.01102 | -0.0764 | 109.1833
9 | 1.2429 | 0.01161 | -0.0742 | 107.0543
9.5 | 1.2819 | 0.01225 | -0.072 | 104.6449
10 | 1.32 | 0.01293 | -0.0698 | 102.0882
10.5 | 1.3593 | 0.0136 | -0.0678 | 99.9485
11 | 1.3966 | 0.01435 | -0.0655 | 97.324
11.5 | 1.4343 | 0.01514 | -0.0634 | 94.7358
12 | 1.4677 | 0.01611 | -0.0608 | 91.1049
12.5 | 1.5039 | 0.01702 | -0.0586 | 88.3608
13 | 1.5376 | 0.01804 | -0.0563 | 85.2328
13.5 | 1.5724 | 0.01907 | -0.0541 | 82.4541
14 | 1.6033 | 0.02033 | -0.0516 | 78.8637
14.5 | 1.6324 | 0.02174 | -0.049 | 75.0874
15 | 1.6629 | 0.0231 | -0.0466 | 71.987
15.5 | 1.6889 | 0.0244 | -0.0437 | 69.2172
16 | 1.7145 | 0.02622 | -0.0412 | 65.389
16.5 | 1.7379 | 0.02828 | -0.0386 | 61.4533
17 | 1.7622 | 0.03035 | -0.0363 | 58.0626
17.5 | 1.7851 | 0.03258 | -0.0341 | 54.7913
18 | 1.8046 | 0.03516 | -0.0318 | 51.3254
18.5 | 1.82 | 0.03819 | -0.0295 | 47.6565
19 | 1.8352 | 0.04134 | -0.0275 | 44.3928
19.5 | 1.8487 | 0.0448 | -0.0257 | 41.2656
20 | 1.8591 | 0.04871 | -0.0241 | 38.1667

## 133. Re 16M Mach 0.25 (1)
BIGFOIL.COM POLAR EXPORT
NACA66A514
NACA66A514 |  |  |  | Cl Max: | 1.387 | at alpha= | 9.5 | deg
JavaFoil+Calcfoil stall+Eppler ext transition |  |  |  | L/D Max: | 127.049 | at alpha= | 3 | deg
Re: | 16000000 |  |  | Cd Min: | 0.00518 | at alpha= | -2.5 | deg
Mach: | 0.25 |  |  | Cl=0 at alpha= | -4.0726 | deg
|  |  |  | @ Cl=0.1, Cd= | 0.0052773
|  |  |  | @ Cl=0.4, Cd= | 0.0057276
|  |  |  | @ Cl=0.6, Cd= | 0.0053987
alpha (deg) | Cl | Cd | Cm | Cl/Cd
-15 | -0.41 | 0.10737 | -0.036 | -3.823
-14.5 | -0.451 | 0.1005 | -0.036 | -4.491
-14 | -0.487 | 0.09487 | -0.037 | -5.132
-13.5 | -0.513 | 0.08901 | -0.038 | -5.764
-13 | -0.525 | 0.08261 | -0.04 | -6.359
-12.5 | -0.532 | 0.07718 | -0.041 | -6.89
-12 | -0.534 | 0.07166 | -0.043 | -7.447
-11.5 | -0.528 | 0.06876 | -0.043 | -7.683
-11 | -0.522 | 0.06141 | -0.048 | -8.501
-10.5 | -0.584 | 0.01502 | -0.078 | -38.919
-10 | -0.592 | 0.00853 | -0.084 | -69.425
-9.5 | -0.565 | 0.00745 | -0.085 | -75.835
-9 | -0.53 | 0.0077 | -0.087 | -68.863
-8.5 | -0.49 | 0.00735 | -0.088 | -66.602
-8 | -0.445 | 0.00698 | -0.089 | -63.674
-7.5 | -0.396 | 0.00673 | -0.09 | -58.846
-7 | -0.344 | 0.00649 | -0.091 | -53.036
-6.5 | -0.289 | 0.00624 | -0.092 | -46.356
-6 | -0.233 | 0.00604 | -0.093 | -38.526
-5.5 | -0.174 | 0.00592 | -0.094 | -29.417
-5 | -0.114 | 0.00572 | -0.096 | -19.938
-4.5 | -0.053 | 0.00561 | -0.097 | -9.462
-4 | 0.009 | 0.00545 | -0.098 | 1.576
-3.5 | 0.071 | 0.00531 | -0.099 | 13.326
-3 | 0.133 | 0.00524 | -0.1 | 25.443
-2.5 | 0.196 | 0.00518 | -0.101 | 37.857
-2 | 0.259 | 0.00576 | -0.102 | 44.96
-1.5 | 0.323 | 0.00595 | -0.103 | 54.199
-1 | 0.385 | 0.00583 | -0.104 | 66.039
-0.5 | 0.448 | 0.0054 | -0.105 | 83.013
0 | 0.51 | 0.00556 | -0.106 | 91.74
0.5 | 0.572 | 0.00534 | -0.107 | 107.155
1 | 0.634 | 0.00547 | -0.108 | 116.055
1.5 | 0.696 | 0.00616 | -0.109 | 113.087
2 | 0.758 | 0.0064 | -0.11 | 118.305
2.5 | 0.815 | 0.00657 | -0.111 | 124.16
3 | 0.875 | 0.00688 | -0.112 | 127.049
3.5 | 0.933 | 0.00825 | -0.113 | 113.092
4 | 0.99 | 0.00861 | -0.114 | 115.023
4.5 | 1.045 | 0.00895 | -0.115 | 116.772
5 | 1.099 | 0.00929 | -0.116 | 118.251
5.5 | 1.15 | 0.00967 | -0.117 | 118.828
6 | 1.198 | 0.01007 | -0.118 | 118.966
6.5 | 1.243 | 0.0105 | -0.118 | 118.345
7 | 1.285 | 0.01097 | -0.119 | 117.093
7.5 | 1.322 | 0.0115 | -0.12 | 114.955
8 | 1.35 | 0.01198 | -0.121 | 112.752
8.5 | 1.371 | 0.01254 | -0.122 | 109.299
9 | 1.383 | 0.01316 | -0.123 | 105.141
9.5 | 1.387 | 0.01382 | -0.124 | 100.392
10 | 1.382 | 0.01452 | -0.124 | 95.216
10.5 | 1.367 | 0.01538 | -0.125 | 88.88
11 | 1.338 | 0.0164 | -0.126 | 81.571
11.5 | 1.29 | 0.01747 | -0.127 | 73.833
12 | 1.229 | 0.01874 | -0.127 | 65.564
12.5 | 1.156 | 0.02011 | -0.127 | 57.486
13 | 1.066 | 0.02361 | -0.127 | 45.124
13.5 | 0.842 | 0.07816 | -0.09 | 10.775
14 | 0.741 | 0.0995 | -0.069 | 7.448
14.5 | 0.655 | 0.10819 | -0.065 | 6.054

## 134. Re 16M Mach 0.25 (2)
BIGFOIL.COM POLAR EXPORT
NACA66A514
NACA66A514 |  |  |  | Cl Max: | 1.8049 | at alpha= | 19 | deg
XFOIL ncrit=9 |  |  |  | L/D Max: | 193.418 | at alpha= | 1 | deg
Re: | 16000000 |  |  | Cd Min: | 0.07984 | at alpha= | -19.5 | deg
Mach: | 0.25 |  |  | Cl=0 at alpha= | -4.1107 | deg
|  |  |  | @ Cl=0.1, Cd= | 0.0047709
|  |  |  | @ Cl=0.4, Cd= | 0.0042533
|  |  |  | @ Cl=0.6, Cd= | 0.0032367
alpha (deg) | Cl | Cd | Cm | Cl/Cd
-19.5 | -0.9968 | 0.07984 | -0.1204 | -12.485
-19 | -1.0992 | 0.05706 | -0.1385 | -19.2639
-18.5 | -1.1448 | 0.04473 | -0.1472 | -25.5936
-18 | -1.188 | 0.03564 | -0.1508 | -33.3333
-17.5 | -1.2312 | 0.0286 | -0.1499 | -43.049
-17 | -1.2479 | 0.02412 | -0.1465 | -51.7371
-16.5 | -1.2501 | 0.02091 | -0.142 | -59.7848
-16 | -1.2398 | 0.01855 | -0.137 | -66.8356
-15.5 | -1.2215 | 0.01684 | -0.1317 | -72.5356
-15 | -1.2032 | 0.0154 | -0.1254 | -78.1299
-14.5 | -1.1803 | 0.01431 | -0.1188 | -82.4808
-14 | -1.1413 | 0.01308 | -0.1148 | -87.2554
-13.5 | -1.0949 | 0.01211 | -0.1118 | -90.4129
-13 | -1.0438 | 0.0113 | -0.1095 | -92.3717
-12 | -0.9348 | 0.01003 | -0.1061 | -93.2004
-11 | -0.8209 | 0.00901 | -0.1039 | -91.1099
-10.5 | -0.764 | 0.00847 | -0.103 | -90.2007
-9.5 | -0.6482 | 0.00753 | -0.1019 | -86.0823
-9 | -0.5892 | 0.00717 | -0.1017 | -82.1757
-8.5 | -0.5297 | 0.00687 | -0.1017 | -77.1033
-8 | -0.4696 | 0.00661 | -0.1018 | -71.0439
-7.5 | -0.4094 | 0.00635 | -0.1021 | -64.4724
-7 | -0.3495 | 0.00608 | -0.1025 | -57.4836
-6.5 | -0.2897 | 0.00582 | -0.1028 | -49.7766
-6 | -0.2295 | 0.00562 | -0.1034 | -40.8363
-5.5 | -0.1687 | 0.00544 | -0.1041 | -31.011
-5 | -0.1079 | 0.00527 | -0.1049 | -20.4744
-4.5 | -0.0471 | 0.0051 | -0.1057 | -9.2353
-4 | 0.0134 | 0.00493 | -0.1066 | 2.7181
-3.5 | 0.074 | 0.00482 | -0.1075 | 15.3527
-2.5 | 0.1958 | 0.00459 | -0.1095 | 42.658
-2 | 0.2562 | 0.00451 | -0.1105 | 56.8071
-1.5 | 0.3171 | 0.00442 | -0.1116 | 71.7421
-1 | 0.3779 | 0.00432 | -0.1127 | 87.4769
-0.5 | 0.4375 | 0.00414 | -0.1136 | 105.6763
0 | 0.4969 | 0.00386 | -0.1146 | 128.7306
0.5 | 0.5557 | 0.00354 | -0.1156 | 156.9774
1 | 0.6112 | 0.00316 | -0.1161 | 193.4177
1.5 | 0.6468 | 0.00431 | -0.1124 | 150.0696
2 | 0.6848 | 0.00522 | -0.109 | 131.1877
2.5 | 0.7305 | 0.00572 | -0.107 | 127.7098
3 | 0.7685 | 0.00639 | -0.1035 | 120.266
3.5 | 0.8015 | 0.00687 | -0.0988 | 116.6667
4 | 0.8303 | 0.00747 | -0.0933 | 111.1513
4.5 | 0.8691 | 0.00794 | -0.0899 | 109.4584
5 | 0.9125 | 0.00833 | -0.0876 | 109.5438
5.5 | 0.9558 | 0.00876 | -0.0852 | 109.1096
6 | 1 | 0.0092 | -0.083 | 108.6957
6.5 | 1.0433 | 0.0097 | -0.0807 | 107.5567
7 | 1.086 | 0.01022 | -0.0784 | 106.2622
7.5 | 1.1287 | 0.01078 | -0.076 | 104.7032
8 | 1.1711 | 0.01138 | -0.0737 | 102.9086
8.5 | 1.2132 | 0.01201 | -0.0713 | 101.0158
9 | 1.2541 | 0.01273 | -0.0687 | 98.5153
9.5 | 1.2937 | 0.01352 | -0.066 | 95.6879
10 | 1.3355 | 0.01425 | -0.0636 | 93.7193
10.5 | 1.3744 | 0.01513 | -0.0609 | 90.8394
11 | 1.4138 | 0.01604 | -0.0582 | 88.1421
11.5 | 1.4498 | 0.01714 | -0.0552 | 84.5858
12 | 1.4881 | 0.0182 | -0.0524 | 81.7637
12.5 | 1.5244 | 0.01939 | -0.0496 | 78.6178
13 | 1.5582 | 0.02079 | -0.0464 | 74.9495
13.5 | 1.5916 | 0.02228 | -0.0434 | 71.4363
14 | 1.6223 | 0.02399 | -0.0401 | 67.624
14.5 | 1.649 | 0.02606 | -0.0366 | 63.2771
15.5 | 1.7043 | 0.02987 | -0.03 | 57.0572
16 | 1.7283 | 0.03245 | -0.0268 | 53.2604
16.5 | 1.7496 | 0.03536 | -0.0237 | 49.4796
17 | 1.7666 | 0.03877 | -0.0206 | 45.5662
17.5 | 1.781 | 0.04256 | -0.0178 | 41.8468
18 | 1.7917 | 0.04691 | -0.0153 | 38.1944
18.5 | 1.7979 | 0.05191 | -0.0131 | 34.6349
19 | 1.8049 | 0.05717 | -0.0116 | 31.5708
19.5 | 1.8021 | 0.06376 | -0.0107 | 28.2638
20 | 1.793 | 0.07152 | -0.0109 | 25.0699

## 135. Re 16M Mach 0.50 (1)
BIGFOIL.COM POLAR EXPORT
NACA66A514
NACA66A514 |  |  |  | Cl Max: | 1.309 | at alpha= | 20 | deg
JavaFoil+Calcfoil stall+Eppler ext transition |  |  |  | L/D Max: | 123.37 | at alpha= | 3 | deg
Re: | 16000000 |  |  | Cd Min: | 0.0053 | at alpha= | -2 | deg
Mach: | 0.5 |  |  | Cl=0 at alpha= | -4.0725 | deg
|  |  |  | @ Cl=0.1, Cd= | 0.0055752
|  |  |  | @ Cl=0.4, Cd= | 0.0055364
|  |  |  | @ Cl=0.6, Cd= | 0.0061613
alpha (deg) | Cl | Cd | Cm | Cl/Cd
-20 | -0.884 | 0.16052 | -0.043 | -5.507
-19.5 | -0.856 | 0.15375 | -0.043 | -5.569
-19 | -0.828 | 0.14751 | -0.043 | -5.613
-18.5 | -0.8 | 0.14361 | -0.043 | -5.573
-18 | -0.773 | 0.13266 | -0.044 | -5.83
-17.5 | -0.747 | 0.12606 | -0.045 | -5.922
-17 | -0.717 | 0.13854 | -0.043 | -5.174
-16.5 | -0.692 | 0.11291 | -0.046 | -6.126
-16 | -0.668 | 0.10137 | -0.049 | -6.587
-15.5 | -0.646 | 0.09012 | -0.053 | -7.164
-15 | -0.632 | 0.07138 | -0.061 | -8.849
-14.5 | -0.579 | 0.10078 | -0.045 | -5.746
-14 | -0.551 | 0.09549 | -0.045 | -5.773
-13.5 | -0.525 | 0.08688 | -0.048 | -6.044
-13 | -0.502 | 0.07585 | -0.054 | -6.616
-12.5 | -0.486 | 0.05888 | -0.064 | -8.255
-12 | -0.518 | 0.01614 | -0.085 | -32.079
-11.5 | -0.497 | 0.01182 | -0.088 | -42.006
-11 | -0.467 | 0.01049 | -0.09 | -44.49
-10.5 | -0.357 | 0.07061 | -0.045 | -5.051
-10 | -0.329 | 0.06285 | -0.047 | -5.238
-9.5 | -0.302 | 0.05744 | -0.049 | -5.26
-9 | -0.276 | 0.05191 | -0.054 | -5.308
-8.5 | -0.299 | 0.009 | -0.096 | -33.241
-8 | -0.218 | 0.05028 | -0.048 | -4.341
-7.5 | -0.19 | 0.04863 | -0.047 | -3.913
-7 | -0.27 | 0.04036 | -0.06 | -6.68
-6.5 | -0.298 | 0.00709 | -0.103 | -42.073
-6 | -0.248 | 0.0067 | -0.104 | -37.017
-5.5 | -0.189 | 0.00639 | -0.106 | -29.591
-5 | -0.125 | 0.00613 | -0.107 | -20.409
-4.5 | -0.059 | 0.00592 | -0.108 | -9.9
-4 | 0.01 | 0.0058 | -0.109 | 1.64
-3.5 | 0.079 | 0.00563 | -0.11 | 13.961
-3 | 0.148 | 0.00545 | -0.112 | 27.226
-2.5 | 0.219 | 0.00538 | -0.113 | 40.646
-2 | 0.289 | 0.0053 | -0.114 | 54.549
-1.5 | 0.361 | 0.00562 | -0.115 | 64.215
-1 | 0.431 | 0.00547 | -0.116 | 78.799
-0.5 | 0.501 | 0.00582 | -0.117 | 86.119
0 | 0.568 | 0.00605 | -0.118 | 93.846
0.5 | 0.637 | 0.00629 | -0.119 | 101.318
1 | 0.706 | 0.00648 | -0.12 | 108.964
1.5 | 0.774 | 0.00675 | -0.121 | 114.801
2 | 0.843 | 0.00689 | -0.123 | 122.288
2.5 | 0.905 | 0.00739 | -0.124 | 122.479
3 | 0.97 | 0.00787 | -0.125 | 123.37
3.5 | 1.033 | 0.00958 | -0.126 | 107.887
4 | 1.094 | 0.01001 | -0.127 | 109.331
4.5 | 1.151 | 0.01048 | -0.128 | 109.823
5 | 1.203 | 0.011 | -0.129 | 109.311
5.5 | 1.247 | 0.01161 | -0.13 | 107.392
6 | 1.281 | 0.01229 | -0.131 | 104.177
6.5 | 1.298 | 0.01308 | -0.132 | 99.271
7 | 1.287 | 0.01394 | -0.133 | 92.316
7.5 | 1.212 | 0.01501 | -0.134 | 80.729
8 | 0.806 | 0.01605 | -0.134 | 50.192
8.5 | 0.837 | 0.0173 | -0.135 | 48.365
9 | 0.87 | 0.01688 | -0.136 | 51.512
9.5 | 0.901 | 0.01808 | -0.137 | 49.833
10 | 0.931 | 0.01972 | -0.138 | 47.208
10.5 | 0.961 | 0.02133 | -0.138 | 45.029
11 | 0.824 | 0.07559 | -0.074 | 10.902
11.5 | 1.024 | 0.02223 | -0.14 | 46.068
12 | 1.053 | 0.0242 | -0.141 | 43.525
12.5 | 1.08 | 0.02714 | -0.141 | 39.796
13 | 1.102 | 0.03086 | -0.141 | 35.722
13.5 | 1.142 | 0.02794 | -0.143 | 40.879
14 | 1.164 | 0.03216 | -0.143 | 36.21
14.5 | 1.182 | 0.03781 | -0.141 | 31.252
15 | 1.04 | 0.11515 | -0.087 | 9.031
15.5 | 1.068 | 0.12321 | -0.09 | 8.665
16 | 1.1 | 0.12415 | -0.095 | 8.858
16.5 | 1.127 | 0.13213 | -0.097 | 8.529
17 | 1.146 | 0.14856 | -0.092 | 7.716
17.5 | 1.174 | 0.15324 | -0.095 | 7.662
18 | 1.204 | 0.15567 | -0.098 | 7.732
18.5 | 1.231 | 0.16502 | -0.1 | 7.458
19 | 1.254 | 0.18034 | -0.099 | 6.951
19.5 | 1.28 | 0.1926 | -0.1 | 6.646
20 | 1.309 | 0.19701 | -0.103 | 6.647

## 136. Re 16M Mach 0.50 (2)
BIGFOIL.COM POLAR EXPORT
NACA66A514
NACA66A514 |  |  |  | Cl Max: | 1.3792 | at alpha= | 10 | deg
XFOIL ncrit=9 |  |  |  | L/D Max: | 237.239 | at alpha= | 1 | deg
Re: | 16000000 |  |  | Cd Min: | 0.13276 | at alpha= | 15 | deg
Mach: | 0.5 |  |  | Cl=0 at alpha= | -4.1116 | deg
|  |  |  | @ Cl=0.1, Cd= | 0.0049784
|  |  |  | @ Cl=0.4, Cd= | 0.0044752
|  |  |  | @ Cl=0.6, Cd= | 0.0037266
alpha (deg) | Cl | Cd | Cm | Cl/Cd
-12.5 | -0.2164 | 0.09531 | -0.1285 | -2.2705
-12 | -0.2157 | 0.08668 | -0.1335 | -2.4885
-11.5 | -0.2224 | 0.07754 | -0.1387 | -2.8682
-11 | -0.233 | 0.06819 | -0.1443 | -3.4169
-10.5 | -0.2549 | 0.05734 | -0.1512 | -4.4454
-10 | -0.2787 | 0.04469 | -0.162 | -6.2363
-9.5 | -0.318 | 0.03659 | -0.1639 | -8.6909
-9 | -0.3605 | 0.03071 | -0.1596 | -11.7388
-8.5 | -0.3959 | 0.02632 | -0.15 | -15.0418
-8 | -0.4119 | 0.02037 | -0.1425 | -20.2209
-7.5 | -0.4147 | 0.01392 | -0.1352 | -29.7917
-7 | -0.3958 | 0.00842 | -0.1288 | -47.0071
-6.5 | -0.3363 | 0.00698 | -0.1255 | -48.1805
-6 | -0.2684 | 0.00627 | -0.1236 | -42.807
-5.5 | -0.1973 | 0.0059 | -0.1227 | -33.4407
-5 | -0.1261 | 0.00563 | -0.1223 | -22.3979
-4.5 | -0.055 | 0.00543 | -0.1223 | -10.1289
-4 | 0.0158 | 0.00522 | -0.1227 | 3.0268
-3.5 | 0.0861 | 0.00501 | -0.1233 | 17.1856
-3 | 0.1565 | 0.00485 | -0.1241 | 32.268
-2 | 0.2961 | 0.00461 | -0.1261 | 64.2299
-1.5 | 0.3652 | 0.00453 | -0.1272 | 80.6181
-1 | 0.435 | 0.00442 | -0.1285 | 98.4163
-0.5 | 0.5033 | 0.00427 | -0.1295 | 117.8689
0 | 0.5707 | 0.00391 | -0.1306 | 145.9591
0.5 | 0.6378 | 0.00349 | -0.1318 | 182.7507
1 | 0.7046 | 0.00297 | -0.1329 | 237.2391
1.5 | 0.7493 | 0.00377 | -0.1292 | 198.7533
2 | 0.7642 | 0.00504 | -0.1194 | 151.627
2.5 | 0.7622 | 0.00602 | -0.1061 | 126.6113
3 | 0.7865 | 0.00695 | -0.0985 | 113.1655
3.5 | 0.8038 | 0.00823 | -0.09 | 97.6671
4 | 0.8317 | 0.00943 | -0.0836 | 88.1972
4.5 | 0.8701 | 0.01041 | -0.079 | 83.5831
5 | 0.9185 | 0.01112 | -0.076 | 82.5989
5.5 | 0.9679 | 0.01185 | -0.0731 | 81.6793
6 | 1.0174 | 0.01262 | -0.0701 | 80.6181
6.5 | 1.0663 | 0.01348 | -0.0668 | 79.1024
7 | 1.1157 | 0.01439 | -0.0635 | 77.533
7.5 | 1.1634 | 0.01544 | -0.0597 | 75.3497
8 | 1.2134 | 0.01647 | -0.0561 | 73.6733
8.5 | 1.2611 | 0.01771 | -0.052 | 71.2084
9 | 1.3073 | 0.01913 | -0.0475 | 68.3377
10 | 1.3792 | 0.02339 | -0.0357 | 58.9654
10.5 | 1.3757 | 0.02791 | -0.0267 | 49.2906
11 | 1.357 | 0.03401 | -0.018 | 39.9
11.5 | 1.3312 | 0.04179 | -0.0113 | 31.8545
12 | 1.2964 | 0.05113 | -0.007 | 25.355
12.5 | 1.2604 | 0.06158 | -0.0057 | 20.4677
13 | 1.2222 | 0.0737 | -0.0075 | 16.5834
13.5 | 1.1864 | 0.08715 | -0.0127 | 13.6133
14 | 1.1522 | 0.1021 | -0.021 | 11.285
14.5 | 1.1258 | 0.11743 | -0.031 | 9.587
15 | 1.1064 | 0.13276 | -0.0415 | 8.3338

## 137. Re 18M Mach 0.00 (1)
BIGFOIL.COM POLAR EXPORT
NACA66A514
NACA66A514 |  |  |  | Cl Max: | 1.433 | at alpha= | 11 | deg
JavaFoil+Calcfoil stall+Eppler ext transition |  |  |  | L/D Max: | 127.363 | at alpha= | 3 | deg
Re: | 18000000 |  |  | Cd Min: | 0.00523 | at alpha= | -3.5 | deg
Mach: | 0 |  |  | Cl=0 at alpha= | -4.0667 | deg
|  |  |  | @ Cl=0.1, Cd= | 0.0054212
|  |  |  | @ Cl=0.4, Cd= | 0.0059
|  |  |  | @ Cl=0.6, Cd= | 0.0055464
alpha (deg) | Cl | Cd | Cm | Cl/Cd
-17.5 | -0.564 | 0.13031 | -0.033 | -4.325
-17 | -0.58 | 0.12142 | -0.035 | -4.78
-16.5 | -0.595 | 0.11499 | -0.035 | -5.177
-16 | -0.609 | 0.10909 | -0.036 | -5.582
-15.5 | -0.62 | 0.10273 | -0.037 | -6.038
-15 | -0.63 | 0.09709 | -0.038 | -6.488
-14.5 | -0.639 | 0.08777 | -0.042 | -7.285
-14 | -0.644 | 0.08176 | -0.044 | -7.876
-13.5 | -0.646 | 0.07309 | -0.048 | -8.842
-13 | -0.647 | 0.05998 | -0.054 | -10.786
-12.5 | -0.719 | 0.01454 | -0.072 | -49.441
-12 | -0.714 | 0.01103 | -0.075 | -64.706
-11.5 | -0.699 | 0.00942 | -0.077 | -74.225
-11 | -0.677 | 0.00863 | -0.079 | -78.425
-10.5 | -0.65 | 0.00831 | -0.081 | -78.259
-10 | -0.614 | 0.00784 | -0.082 | -78.398
-9.5 | -0.576 | 0.00751 | -0.083 | -76.64
-9 | -0.533 | 0.00717 | -0.084 | -74.428
-8.5 | -0.488 | 0.00691 | -0.085 | -70.67
-8 | -0.44 | 0.00668 | -0.086 | -65.907
-7.5 | -0.39 | 0.00645 | -0.087 | -60.47
-7 | -0.337 | 0.00622 | -0.088 | -54.226
-6.5 | -0.283 | 0.00599 | -0.089 | -47.172
-6 | -0.227 | 0.00581 | -0.09 | -39.056
-5.5 | -0.169 | 0.0057 | -0.091 | -29.734
-5 | -0.111 | 0.00559 | -0.092 | -19.811
-4.5 | -0.052 | 0.00543 | -0.094 | -9.484
-4 | 0.008 | 0.00532 | -0.095 | 1.566
-3.5 | 0.069 | 0.00523 | -0.096 | 13.113
-3 | 0.129 | 0.0056 | -0.097 | 23.066
-2.5 | 0.19 | 0.00575 | -0.098 | 33.038
-2 | 0.251 | 0.00585 | -0.099 | 42.872
-1.5 | 0.312 | 0.00599 | -0.1 | 52.128
-1 | 0.373 | 0.00617 | -0.101 | 60.47
-0.5 | 0.434 | 0.00556 | -0.102 | 78.036
0 | 0.494 | 0.00562 | -0.103 | 87.995
0.5 | 0.554 | 0.00575 | -0.104 | 96.411
1 | 0.615 | 0.00548 | -0.105 | 112.244
1.5 | 0.675 | 0.0056 | -0.106 | 120.543
2 | 0.735 | 0.00578 | -0.107 | 127.037
2.5 | 0.791 | 0.00661 | -0.108 | 119.646
3 | 0.849 | 0.00667 | -0.109 | 127.363
3.5 | 0.905 | 0.00782 | -0.11 | 115.753
4 | 0.962 | 0.00813 | -0.11 | 118.303
4.5 | 1.016 | 0.00843 | -0.111 | 120.524
5 | 1.069 | 0.00873 | -0.112 | 122.468
5.5 | 1.12 | 0.00905 | -0.113 | 123.686
6 | 1.169 | 0.00939 | -0.114 | 124.408
6.5 | 1.216 | 0.00978 | -0.115 | 124.325
7 | 1.259 | 0.0102 | -0.116 | 123.494
7.5 | 1.301 | 0.01062 | -0.117 | 122.466
8 | 1.335 | 0.01107 | -0.118 | 120.634
8.5 | 1.365 | 0.01148 | -0.118 | 118.889
9 | 1.39 | 0.01199 | -0.119 | 115.923
9.5 | 1.41 | 0.0125 | -0.12 | 112.717
10 | 1.424 | 0.01298 | -0.121 | 109.658
10.5 | 1.432 | 0.01359 | -0.122 | 105.399
11 | 1.433 | 0.01437 | -0.122 | 99.671
11.5 | 1.423 | 0.01506 | -0.123 | 94.472
12 | 1.406 | 0.01585 | -0.124 | 88.668
12.5 | 1.383 | 0.01674 | -0.124 | 82.619
13 | 1.355 | 0.01759 | -0.125 | 76.998
13.5 | 1.321 | 0.01865 | -0.126 | 70.839
14 | 1.283 | 0.01975 | -0.126 | 64.985
14.5 | 1.241 | 0.02121 | -0.126 | 58.528
15 | 1.196 | 0.02323 | -0.127 | 51.48
15.5 | 1.148 | 0.02521 | -0.127 | 45.558
16 | 1.083 | 0.03221 | -0.124 | 33.617

## 138. Re 18M Mach 0.00 (2)
BIGFOIL.COM POLAR EXPORT
NACA66A514
NACA66A514 |  |  |  | Cl Max: | 1.8758 | at alpha= | 20 | deg
XFOIL ncrit=9 |  |  |  | L/D Max: | 150.363 | at alpha= | 1 | deg
Re: | 18000000 |  |  | Cd Min: | 0.04458 | at alpha= | 20 | deg
Mach: | 0 |  |  | Cl=0 at alpha= | -4.1069 | deg
|  |  |  | @ Cl=0.1, Cd= | 0.0046497
|  |  |  | @ Cl=0.4, Cd= | 0.0041554
|  |  |  | @ Cl=0.6, Cd= | 0.0042427
alpha (deg) | Cl | Cd | Cm | Cl/Cd
-20 | -1.4672 | 0.02123 | -0.1198 | -69.1098
-19.5 | -1.4495 | 0.01953 | -0.1175 | -74.2192
-19 | -1.4302 | 0.01803 | -0.1149 | -79.3233
-18.5 | -1.4076 | 0.01677 | -0.1122 | -83.9356
-18 | -1.3836 | 0.01568 | -0.1092 | -88.2398
-17.5 | -1.3589 | 0.01478 | -0.1059 | -91.9418
-17 | -1.3362 | 0.01398 | -0.1016 | -95.5794
-16.5 | -1.3081 | 0.01335 | -0.0978 | -97.985
-16 | -1.2693 | 0.01266 | -0.096 | -100.2607
-15.5 | -1.2292 | 0.01189 | -0.0944 | -103.381
-15 | -1.1852 | 0.01125 | -0.0934 | -105.3511
-14.5 | -1.1392 | 0.01067 | -0.0926 | -106.7666
-14 | -1.0907 | 0.0102 | -0.0922 | -106.9314
-13.5 | -1.0409 | 0.00976 | -0.0919 | -106.6496
-13 | -0.9901 | 0.00936 | -0.0918 | -105.7799
-12.5 | -0.9383 | 0.00898 | -0.0918 | -104.4878
-12 | -0.8858 | 0.00861 | -0.092 | -102.8804
-11.5 | -0.8328 | 0.00828 | -0.0922 | -100.5797
-11 | -0.779 | 0.00794 | -0.0925 | -98.1108
-10.5 | -0.7258 | 0.00752 | -0.0927 | -96.516
-9.5 | -0.6162 | 0.0069 | -0.0936 | -89.3043
-9 | -0.5604 | 0.00666 | -0.0942 | -84.1441
-8.5 | -0.5043 | 0.00644 | -0.0948 | -78.3075
-8 | -0.4477 | 0.00623 | -0.0955 | -71.862
-7.5 | -0.3909 | 0.00601 | -0.0963 | -65.0416
-7 | -0.3342 | 0.00577 | -0.097 | -57.9203
-6.5 | -0.2773 | 0.00555 | -0.0978 | -49.964
-6 | -0.2197 | 0.0054 | -0.0986 | -40.6852
-5.5 | -0.1618 | 0.00524 | -0.0996 | -30.8779
-4.5 | -0.0456 | 0.00493 | -0.1015 | -9.2495
-4 | 0.0124 | 0.0048 | -0.1024 | 2.5833
-3.5 | 0.0706 | 0.0047 | -0.1034 | 15.0213
-2.5 | 0.1874 | 0.0045 | -0.1054 | 41.6444
-2 | 0.2459 | 0.00442 | -0.1065 | 55.6335
-1.5 | 0.3045 | 0.00432 | -0.1075 | 70.4861
-1 | 0.3626 | 0.00427 | -0.1085 | 84.918
0 | 0.4768 | 0.00392 | -0.1102 | 121.6327
0.5 | 0.5316 | 0.00382 | -0.1107 | 139.1623
1 | 0.5804 | 0.00386 | -0.1103 | 150.3627
1.5 | 0.6183 | 0.0046 | -0.1076 | 134.413
2 | 0.6633 | 0.00522 | -0.106 | 127.069
2.5 | 0.709 | 0.00573 | -0.1046 | 123.7347
3 | 0.7535 | 0.00625 | -0.1028 | 120.56
3.5 | 0.798 | 0.0067 | -0.1011 | 119.1045
4 | 0.8411 | 0.00714 | -0.0991 | 117.8011
4.5 | 0.8822 | 0.00743 | -0.0965 | 118.7349
5 | 0.9207 | 0.00772 | -0.0934 | 119.2617
5.5 | 0.9615 | 0.00804 | -0.091 | 119.5896
6 | 1.0031 | 0.00839 | -0.0888 | 119.559
6.5 | 1.044 | 0.00879 | -0.0866 | 118.7713
7 | 1.0858 | 0.00919 | -0.0846 | 118.1502
7.5 | 1.1266 | 0.00965 | -0.0825 | 116.7461
8 | 1.1668 | 0.01012 | -0.0804 | 115.2964
8.5 | 1.2082 | 0.0106 | -0.0785 | 113.9811
9 | 1.2471 | 0.01118 | -0.0763 | 111.5474
9.5 | 1.2855 | 0.01179 | -0.0741 | 109.0331
10 | 1.325 | 0.01238 | -0.0722 | 107.0275
10.5 | 1.3627 | 0.01306 | -0.07 | 104.3415
11 | 1.4014 | 0.01372 | -0.0681 | 102.1429
11.5 | 1.4368 | 0.01452 | -0.0657 | 98.9532
12 | 1.4726 | 0.01537 | -0.0636 | 95.81
12.5 | 1.5064 | 0.01628 | -0.0612 | 92.5307
13 | 1.5425 | 0.01715 | -0.0592 | 89.9417
13.5 | 1.5751 | 0.01818 | -0.0569 | 86.6392
14 | 1.6075 | 0.01929 | -0.0547 | 83.3333
14.5 | 1.637 | 0.02059 | -0.0522 | 79.5046
15 | 1.6658 | 0.02194 | -0.0498 | 75.9253
15.5 | 1.6941 | 0.02296 | -0.0471 | 73.7848
16 | 1.7205 | 0.02461 | -0.0447 | 69.9106
16.5 | 1.7432 | 0.02656 | -0.0421 | 65.6325
17 | 1.7675 | 0.02848 | -0.0399 | 62.0611
17.5 | 1.7925 | 0.03042 | -0.0379 | 58.925
18 | 1.8138 | 0.03267 | -0.0357 | 55.5188
18.5 | 1.8316 | 0.03529 | -0.0335 | 51.9014
19 | 1.8488 | 0.03808 | -0.0315 | 48.5504
19.5 | 1.8637 | 0.04112 | -0.0297 | 45.3234
20 | 1.8758 | 0.04458 | -0.0279 | 42.0772

## 139. Re 18M Mach 0.10 (1)
BIGFOIL.COM POLAR EXPORT
NACA66A514
NACA66A514 |  |  |  | Cl Max: | 1.426 | at alpha= | 10.5 | deg
JavaFoil+Calcfoil stall+Eppler ext transition |  |  |  | L/D Max: | 136.722 | at alpha= | 2 | deg
Re: | 18000000 |  |  | Cd Min: | 0.0053 | at alpha= | -3.5 | deg
Mach: | 0.1 |  |  | Cl=0 at alpha= | -4.0667 | deg
|  |  |  | @ Cl=0.1, Cd= | 0.0054677
|  |  |  | @ Cl=0.4, Cd= | 0.0058941
|  |  |  | @ Cl=0.6, Cd= | 0.0055626
alpha (deg) | Cl | Cd | Cm | Cl/Cd
-17 | -0.545 | 0.12433 | -0.034 | -4.38
-16.5 | -0.563 | 0.11785 | -0.035 | -4.777
-16 | -0.58 | 0.10852 | -0.037 | -5.349
-15.5 | -0.595 | 0.10356 | -0.037 | -5.748
-15 | -0.608 | 0.09665 | -0.039 | -6.295
-14.5 | -0.619 | 0.08996 | -0.041 | -6.883
-14 | -0.627 | 0.08413 | -0.043 | -7.447
-13.5 | -0.63 | 0.07708 | -0.046 | -8.168
-13 | -0.621 | 0.0731 | -0.046 | -8.497
-12.5 | -0.69 | 0.02109 | -0.07 | -32.688
-12 | -0.699 | 0.01241 | -0.075 | -56.319
-11.5 | -0.69 | 0.00995 | -0.077 | -69.338
-11 | -0.672 | 0.00879 | -0.079 | -76.441
-10.5 | -0.647 | 0.00841 | -0.081 | -77.006
-10 | -0.613 | 0.00795 | -0.082 | -77.119
-9.5 | -0.575 | 0.00761 | -0.083 | -75.591
-9 | -0.533 | 0.00725 | -0.084 | -73.588
-8.5 | -0.489 | 0.00692 | -0.085 | -70.657
-8 | -0.441 | 0.00667 | -0.087 | -66.137
-7.5 | -0.391 | 0.00644 | -0.088 | -60.722
-7 | -0.338 | 0.00622 | -0.089 | -54.361
-6.5 | -0.284 | 0.006 | -0.09 | -47.337
-6 | -0.228 | 0.00589 | -0.091 | -38.654
-5.5 | -0.17 | 0.00567 | -0.092 | -29.984
-5 | -0.111 | 0.00556 | -0.093 | -20.002
-4.5 | -0.052 | 0.00545 | -0.094 | -9.5
-4 | 0.008 | 0.00533 | -0.095 | 1.57
-3.5 | 0.069 | 0.0053 | -0.096 | 13.013
-3 | 0.13 | 0.00563 | -0.097 | 23.042
-2.5 | 0.191 | 0.00578 | -0.098 | 33.008
-2 | 0.252 | 0.00589 | -0.099 | 42.808
-1.5 | 0.314 | 0.006 | -0.1 | 52.368
-1 | 0.375 | 0.00614 | -0.101 | 61.021
-0.5 | 0.436 | 0.00554 | -0.102 | 78.662
0 | 0.497 | 0.00568 | -0.103 | 87.344
0.5 | 0.557 | 0.00576 | -0.104 | 96.769
1 | 0.618 | 0.00548 | -0.105 | 112.796
1.5 | 0.678 | 0.00563 | -0.106 | 120.342
2 | 0.738 | 0.0054 | -0.107 | 136.722
2.5 | 0.795 | 0.00664 | -0.108 | 119.608
3 | 0.853 | 0.00671 | -0.109 | 127.155
3.5 | 0.91 | 0.00785 | -0.11 | 115.955
4 | 0.966 | 0.00819 | -0.111 | 117.891
4.5 | 1.021 | 0.00848 | -0.112 | 120.294
5 | 1.074 | 0.00879 | -0.113 | 122.178
5.5 | 1.125 | 0.00912 | -0.114 | 123.343
6 | 1.174 | 0.00945 | -0.115 | 124.156
6.5 | 1.22 | 0.00985 | -0.115 | 123.836
7 | 1.264 | 0.01027 | -0.116 | 123.024
7.5 | 1.304 | 0.01071 | -0.117 | 121.763
8 | 1.338 | 0.01113 | -0.118 | 120.252
8.5 | 1.367 | 0.01159 | -0.119 | 117.965
9 | 1.39 | 0.01211 | -0.12 | 114.813
9.5 | 1.408 | 0.01261 | -0.121 | 111.623
10 | 1.42 | 0.01314 | -0.121 | 108.033
10.5 | 1.426 | 0.01377 | -0.122 | 103.533
11 | 1.423 | 0.01459 | -0.123 | 97.575
11.5 | 1.409 | 0.01531 | -0.124 | 92.063
12 | 1.388 | 0.01611 | -0.124 | 86.131
12.5 | 1.36 | 0.0172 | -0.125 | 79.061
13 | 1.326 | 0.01811 | -0.126 | 73.224
13.5 | 1.286 | 0.01948 | -0.126 | 65.986
14 | 1.243 | 0.02027 | -0.127 | 61.324
14.5 | 1.195 | 0.02189 | -0.127 | 54.578
15 | 1.142 | 0.02464 | -0.127 | 46.327
15.5 | 1.065 | 0.03334 | -0.123 | 31.934

## 140. Re 18M Mach 0.10 (2)
BIGFOIL.COM POLAR EXPORT
NACA66A514
NACA66A514 |  |  |  | Cl Max: | 1.8701 | at alpha= | 20 | deg
XFOIL ncrit=9 |  |  |  | L/D Max: | 135.83 | at alpha= | 1.5 | deg
Re: | 18000000 |  |  | Cd Min: | 0.0476 | at alpha= | 20 | deg
Mach: | 0.1 |  |  | Cl=0 at alpha= | -4.1072 | deg
|  |  |  | @ Cl=0.1, Cd= | 0.0046533
|  |  |  | @ Cl=0.4, Cd= | 0.0041372
|  |  |  | @ Cl=0.6, Cd= | 0.0044759
alpha (deg) | Cl | Cd | Cm | Cl/Cd
-20 | -1.4369 | 0.02464 | -0.1279 | -58.3157
-19.5 | -1.4274 | 0.0222 | -0.1255 | -64.2973
-19 | -1.4227 | 0.0197 | -0.122 | -72.2183
-18.5 | -1.4036 | 0.01809 | -0.1191 | -77.5898
-18 | -1.3824 | 0.0167 | -0.1159 | -82.7784
-17.5 | -1.3585 | 0.0156 | -0.1125 | -87.0833
-17 | -1.3342 | 0.01464 | -0.1085 | -91.1339
-16.5 | -1.3125 | 0.01386 | -0.1035 | -94.697
-16 | -1.2776 | 0.01319 | -0.1005 | -96.8613
-15.5 | -1.2373 | 0.01242 | -0.0986 | -99.6216
-15 | -1.1938 | 0.01173 | -0.0971 | -101.7732
-14.5 | -1.149 | 0.01102 | -0.0958 | -104.265
-14 | -1.1009 | 0.01046 | -0.095 | -105.2486
-13.5 | -1.0508 | 0.00998 | -0.0944 | -105.2906
-13 | -0.9994 | 0.00954 | -0.0941 | -104.7589
-12.5 | -0.9471 | 0.00914 | -0.0939 | -103.6214
-12 | -0.894 | 0.00875 | -0.0938 | -102.1714
-10.5 | -0.7318 | 0.00764 | -0.0941 | -95.7853
-10 | -0.6772 | 0.00727 | -0.0943 | -93.1499
-9.5 | -0.6214 | 0.00696 | -0.0947 | -89.2816
-9 | -0.565 | 0.00671 | -0.0952 | -84.2027
-7 | -0.3366 | 0.0058 | -0.0978 | -58.0345
-6.5 | -0.2793 | 0.00558 | -0.0985 | -50.0538
-6 | -0.2213 | 0.00541 | -0.0993 | -40.9057
-5.5 | -0.1629 | 0.00525 | -0.1003 | -31.0286
-4.5 | -0.0458 | 0.00494 | -0.1021 | -9.2713
-4 | 0.0125 | 0.0048 | -0.1031 | 2.6042
-3.5 | 0.0711 | 0.0047 | -0.104 | 15.1277
-2.5 | 0.1886 | 0.00451 | -0.106 | 41.8182
-2 | 0.2475 | 0.00442 | -0.1071 | 55.9955
-1.5 | 0.3065 | 0.00433 | -0.1082 | 70.7852
-0.5 | 0.4229 | 0.00409 | -0.1101 | 103.3985
0 | 0.4799 | 0.00391 | -0.1109 | 122.7366
1.5 | 0.6221 | 0.00458 | -0.1082 | 135.8297
2 | 0.6664 | 0.00523 | -0.1065 | 127.4187
2.5 | 0.7121 | 0.00574 | -0.1049 | 124.0592
3 | 0.7562 | 0.00627 | -0.103 | 120.6061
3.5 | 0.8003 | 0.00673 | -0.1011 | 118.9153
4 | 0.8426 | 0.00718 | -0.0988 | 117.3538
4.5 | 0.8798 | 0.00747 | -0.0953 | 117.7778
5 | 0.9197 | 0.00778 | -0.0925 | 118.2134
5.5 | 0.9612 | 0.00812 | -0.0902 | 118.3744
6 | 1.0035 | 0.00847 | -0.088 | 118.477
6.5 | 1.0451 | 0.00888 | -0.0858 | 117.6914
7 | 1.0866 | 0.00931 | -0.0837 | 116.7132
7.5 | 1.1274 | 0.00978 | -0.0815 | 115.2761
8 | 1.1689 | 0.01025 | -0.0795 | 114.039
8.5 | 1.2095 | 0.01077 | -0.0774 | 112.3027
9.5 | 1.2878 | 0.012 | -0.073 | 107.3167
10 | 1.3275 | 0.01261 | -0.071 | 105.2736
10.5 | 1.366 | 0.01329 | -0.0688 | 102.784
11 | 1.4037 | 0.01402 | -0.0666 | 100.1213
11.5 | 1.4402 | 0.01484 | -0.0643 | 97.0485
12 | 1.4748 | 0.01576 | -0.0618 | 93.5787
12.5 | 1.5111 | 0.01663 | -0.0596 | 90.8659
13 | 1.5454 | 0.01762 | -0.0573 | 87.7072
13.5 | 1.5801 | 0.01863 | -0.0551 | 84.8148
14 | 1.6094 | 0.01997 | -0.0523 | 80.5909
14.5 | 1.6408 | 0.02125 | -0.05 | 77.2141
15 | 1.6706 | 0.02263 | -0.0475 | 73.8224
15.5 | 1.696 | 0.02391 | -0.0444 | 70.9327
16 | 1.7216 | 0.02572 | -0.0418 | 66.9362
16.5 | 1.7468 | 0.02762 | -0.0394 | 63.244
17 | 1.7704 | 0.0297 | -0.037 | 59.6094
17.5 | 1.7942 | 0.03185 | -0.0348 | 56.3328
18 | 1.8126 | 0.03448 | -0.0324 | 52.5696
18.5 | 1.8281 | 0.03746 | -0.03 | 48.8014
19 | 1.8447 | 0.04047 | -0.028 | 45.5819
19.5 | 1.8593 | 0.04378 | -0.0262 | 42.4692
20 | 1.8701 | 0.0476 | -0.0245 | 39.2878

## 141. Re 18M Mach 0.25 (1)
BIGFOIL.COM POLAR EXPORT
NACA66A514
NACA66A514 |  |  |  | Cl Max: | 1.388 | at alpha= | 9.5 | deg
JavaFoil+Calcfoil stall+Eppler ext transition |  |  |  | L/D Max: | 131.462 | at alpha= | 1.5 | deg
Re: | 18000000 |  |  | Cd Min: | 0.00522 | at alpha= | -3 | deg
Mach: | 0.25 |  |  | Cl=0 at alpha= | -4.0726 | deg
|  |  |  | @ Cl=0.1, Cd= | 0.0052626
|  |  |  | @ Cl=0.4, Cd= | 0.005829
|  |  |  | @ Cl=0.6, Cd= | 0.0055497
alpha (deg) | Cl | Cd | Cm | Cl/Cd
-15.5 | -0.364 | 0.12023 | -0.035 | -3.027
-15 | -0.41 | 0.10786 | -0.036 | -3.805
-14.5 | -0.451 | 0.10034 | -0.036 | -4.499
-14 | -0.487 | 0.09408 | -0.037 | -5.175
-13.5 | -0.513 | 0.08836 | -0.039 | -5.808
-13 | -0.525 | 0.08212 | -0.04 | -6.396
-12.5 | -0.532 | 0.07668 | -0.042 | -6.938
-12 | -0.534 | 0.07086 | -0.044 | -7.538
-11.5 | -0.529 | 0.06817 | -0.044 | -7.76
-11 | -0.524 | 0.05994 | -0.05 | -8.734
-10.5 | -0.597 | 0.01158 | -0.08 | -51.529
-10 | -0.593 | 0.00834 | -0.084 | -71.11
-9.5 | -0.566 | 0.00814 | -0.086 | -69.616
-9 | -0.53 | 0.00754 | -0.087 | -70.343
-8.5 | -0.49 | 0.00721 | -0.088 | -67.913
-8 | -0.445 | 0.00696 | -0.089 | -63.84
-7.5 | -0.396 | 0.00659 | -0.09 | -60.061
-7 | -0.344 | 0.00635 | -0.091 | -54.158
-6.5 | -0.289 | 0.00611 | -0.092 | -47.381
-6 | -0.233 | 0.006 | -0.093 | -38.805
-5.5 | -0.174 | 0.00579 | -0.094 | -30.053
-5 | -0.114 | 0.0056 | -0.096 | -20.373
-4.5 | -0.053 | 0.00547 | -0.097 | -9.699
-4 | 0.009 | 0.0054 | -0.098 | 1.59
-3.5 | 0.071 | 0.0053 | -0.099 | 13.352
-3 | 0.133 | 0.00522 | -0.1 | 25.508
-2.5 | 0.196 | 0.00578 | -0.101 | 33.918
-2 | 0.259 | 0.00592 | -0.102 | 43.698
-1.5 | 0.323 | 0.00606 | -0.103 | 53.21
-1 | 0.385 | 0.00591 | -0.104 | 65.239
-0.5 | 0.448 | 0.00557 | -0.105 | 80.418
0 | 0.51 | 0.00574 | -0.106 | 88.889
0.5 | 0.572 | 0.0055 | -0.107 | 104.097
1 | 0.634 | 0.00561 | -0.108 | 113.109
1.5 | 0.696 | 0.0053 | -0.109 | 131.462
2 | 0.758 | 0.00658 | -0.11 | 115.137
2.5 | 0.816 | 0.00679 | -0.111 | 120.072
3 | 0.875 | 0.00688 | -0.112 | 127.16
3.5 | 0.933 | 0.00811 | -0.113 | 115.104
4 | 0.99 | 0.00845 | -0.114 | 117.263
4.5 | 1.046 | 0.00878 | -0.115 | 119.031
5 | 1.099 | 0.00912 | -0.116 | 120.507
5.5 | 1.15 | 0.00947 | -0.117 | 121.444
6 | 1.199 | 0.00987 | -0.118 | 121.471
6.5 | 1.244 | 0.01031 | -0.119 | 120.688
7 | 1.285 | 0.01075 | -0.119 | 119.606
7.5 | 1.323 | 0.01126 | -0.12 | 117.478
8 | 1.351 | 0.01173 | -0.121 | 115.185
8.5 | 1.372 | 0.01228 | -0.122 | 111.692
9 | 1.384 | 0.01288 | -0.123 | 107.478
9.5 | 1.388 | 0.01352 | -0.124 | 102.666
10 | 1.383 | 0.0142 | -0.124 | 97.376
10.5 | 1.368 | 0.01504 | -0.125 | 90.917
11 | 1.339 | 0.01605 | -0.126 | 83.423
11.5 | 1.291 | 0.01707 | -0.127 | 75.597
12 | 1.23 | 0.01833 | -0.127 | 67.109
12.5 | 1.157 | 0.01964 | -0.128 | 58.934
13 | 1.069 | 0.02261 | -0.127 | 47.278
13.5 | 0.941 | 0.0343 | -0.121 | 27.44
14 | 0.741 | 0.09919 | -0.069 | 7.474
14.5 | 0.655 | 0.10846 | -0.065 | 6.04

## 142. Re 18M Mach 0.25 (2)
BIGFOIL.COM POLAR EXPORT
NACA66A514
NACA66A514 |  |  |  | Cl Max: | 1.8217 | at alpha= | 19 | deg
XFOIL ncrit=9 |  |  |  | L/D Max: | 166.456 | at alpha= | 1 | deg
Re: | 18000000 |  |  | Cd Min: | 0.18492 | at alpha= | -20 | deg
Mach: | 0.25 |  |  | Cl=0 at alpha= | -4.1083 | deg
|  |  |  | @ Cl=0.1, Cd= | 0.0046785
|  |  |  | @ Cl=0.4, Cd= | 0.004207
|  |  |  | @ Cl=0.6, Cd= | 0.003648
alpha (deg) | Cl | Cd | Cm | Cl/Cd
-20 | -0.4715 | 0.18492 | -0.0544 | -2.5498
-19.5 | -1.0484 | 0.07217 | -0.1268 | -14.5268
-19 | -1.1209 | 0.05421 | -0.1411 | -20.677
-18.5 | -1.1562 | 0.04351 | -0.1482 | -26.5732
-18 | -1.201 | 0.03459 | -0.1512 | -34.721
-17.5 | -1.2475 | 0.02756 | -0.1498 | -45.2649
-17 | -1.2599 | 0.02344 | -0.1461 | -53.75
-16.5 | -1.2665 | 0.02008 | -0.1411 | -63.0727
-16 | -1.2555 | 0.01783 | -0.1359 | -70.415
-15.5 | -1.2394 | 0.01613 | -0.1301 | -76.8382
-15 | -1.2212 | 0.01483 | -0.1233 | -82.3466
-14.5 | -1.1895 | 0.01387 | -0.1178 | -85.7606
-14 | -1.1479 | 0.01275 | -0.1141 | -90.0314
-13.5 | -1.1009 | 0.01175 | -0.1111 | -93.6936
-13 | -1.0497 | 0.01096 | -0.1088 | -95.7755
-12.5 | -0.9951 | 0.0103 | -0.107 | -96.6117
-12 | -0.9393 | 0.00973 | -0.1056 | -96.5365
-11.5 | -0.8823 | 0.0092 | -0.1044 | -95.9022
-11 | -0.8244 | 0.00873 | -0.1035 | -94.433
-10.5 | -0.766 | 0.00833 | -0.1028 | -91.9568
-10 | -0.7085 | 0.0078 | -0.1021 | -90.8333
-9.5 | -0.6499 | 0.00738 | -0.1017 | -88.0623
-9 | -0.591 | 0.00701 | -0.1014 | -84.3081
-8.5 | -0.5312 | 0.00671 | -0.1015 | -79.1654
-8 | -0.4709 | 0.00644 | -0.1017 | -73.1211
-7.5 | -0.4106 | 0.0062 | -0.102 | -66.2258
-7 | -0.3503 | 0.00598 | -0.1023 | -58.5786
-6.5 | -0.2904 | 0.00572 | -0.1027 | -50.7692
-6 | -0.23 | 0.00549 | -0.1033 | -41.8944
-5.5 | -0.1691 | 0.00531 | -0.1041 | -31.8456
-4.5 | -0.0474 | 0.00501 | -0.1057 | -9.4611
-4 | 0.0131 | 0.00485 | -0.1066 | 2.701
-3.5 | 0.0738 | 0.00473 | -0.1075 | 15.6025
-3 | 0.1349 | 0.00461 | -0.1085 | 29.2625
-2.5 | 0.1955 | 0.00453 | -0.1095 | 43.1567
-2 | 0.2563 | 0.00443 | -0.1105 | 57.8555
-1.5 | 0.3173 | 0.00434 | -0.1117 | 73.1106
-1 | 0.3777 | 0.00427 | -0.1127 | 88.4543
-0.5 | 0.4379 | 0.0041 | -0.1137 | 106.8049
0 | 0.497 | 0.00388 | -0.1146 | 128.0928
0.5 | 0.5545 | 0.00371 | -0.1153 | 149.4609
1 | 0.6059 | 0.00364 | -0.1149 | 166.456
1.5 | 0.642 | 0.00451 | -0.1115 | 142.3503
2 | 0.684 | 0.00524 | -0.1089 | 130.5344
2.5 | 0.7287 | 0.00578 | -0.1067 | 126.0727
3 | 0.7691 | 0.00637 | -0.1036 | 120.7378
3.5 | 0.8052 | 0.00683 | -0.0996 | 117.8917
4 | 0.8339 | 0.00737 | -0.094 | 113.1479
4.5 | 0.8745 | 0.0078 | -0.0909 | 112.1154
5 | 0.9179 | 0.00818 | -0.0885 | 112.2127
5.5 | 0.962 | 0.00857 | -0.0863 | 112.252
6 | 1.0061 | 0.009 | -0.0841 | 111.7889
6.5 | 1.0493 | 0.00947 | -0.0818 | 110.8025
7 | 1.0919 | 0.01001 | -0.0794 | 109.0809
7.5 | 1.135 | 0.01055 | -0.0771 | 107.5829
8 | 1.1775 | 0.01112 | -0.0747 | 105.8903
8.5 | 1.2204 | 0.01172 | -0.0724 | 104.1297
9 | 1.2601 | 0.01247 | -0.0696 | 101.0505
9.5 | 1.3012 | 0.01319 | -0.0671 | 98.6505
10 | 1.3422 | 0.01393 | -0.0646 | 96.3532
10.5 | 1.3822 | 0.01477 | -0.0619 | 93.5816
11 | 1.4201 | 0.01573 | -0.0591 | 90.2797
11.5 | 1.4571 | 0.01676 | -0.0561 | 86.9391
12 | 1.4964 | 0.01777 | -0.0535 | 84.2093
12.5 | 1.5319 | 0.01897 | -0.0504 | 80.7538
13 | 1.5658 | 0.02036 | -0.0473 | 76.9057
13.5 | 1.5995 | 0.02181 | -0.0442 | 73.3379
14 | 1.6291 | 0.02357 | -0.0408 | 69.1175
14.5 | 1.658 | 0.02547 | -0.0375 | 65.0962
15 | 1.6891 | 0.02731 | -0.0345 | 61.8491
15.5 | 1.7149 | 0.02949 | -0.0311 | 58.1519
16.5 | 1.7577 | 0.03471 | -0.0242 | 50.6396
17 | 1.7756 | 0.03802 | -0.0211 | 46.7017
17.5 | 1.7938 | 0.04145 | -0.0183 | 43.2762
18 | 1.8074 | 0.04549 | -0.0158 | 39.7318
18.5 | 1.8152 | 0.05027 | -0.0135 | 36.109
19 | 1.8217 | 0.05548 | -0.0118 | 32.8353
19.5 | 1.8214 | 0.06171 | -0.0107 | 29.5155
20 | 1.8138 | 0.06912 | -0.0105 | 26.2413

## 143. Re 18M Mach 0.50 (1)
BIGFOIL.COM POLAR EXPORT
NACA66A514
NACA66A514 |  |  |  | Cl Max: | 1.31 | at alpha= | 20 | deg
JavaFoil+Calcfoil stall+Eppler ext transition |  |  |  | L/D Max: | 124.114 | at alpha= | 3 | deg
Re: | 18000000 |  |  | Cd Min: | 0.0055 | at alpha= | -3 | deg
Mach: | 0.5 |  |  | Cl=0 at alpha= | -4.0725 | deg
|  |  |  | @ Cl=0.1, Cd= | 0.0055278
|  |  |  | @ Cl=0.4, Cd= | 0.005642
|  |  |  | @ Cl=0.6, Cd= | 0.0063367
alpha (deg) | Cl | Cd | Cm | Cl/Cd
-20 | -0.883 | 0.16475 | -0.042 | -5.361
-19.5 | -0.855 | 0.16017 | -0.042 | -5.341
-19 | -0.827 | 0.15431 | -0.042 | -5.362
-18.5 | -0.8 | 0.14871 | -0.042 | -5.377
-18 | -0.773 | 0.13861 | -0.043 | -5.575
-17.5 | -0.746 | 0.13426 | -0.044 | -5.554
-17 | -0.717 | 0.13528 | -0.043 | -5.299
-16.5 | -0.69 | 0.12011 | -0.045 | -5.748
-16 | -0.664 | 0.10936 | -0.046 | -6.076
-15.5 | -0.649 | 0.08644 | -0.055 | -7.507
-15 | -0.644 | 0.05986 | -0.065 | -10.763
-14.5 | -0.579 | 0.09903 | -0.045 | -5.849
-14 | -0.552 | 0.09491 | -0.046 | -5.812
-13.5 | -0.526 | 0.08635 | -0.048 | -6.086
-13 | -0.503 | 0.07388 | -0.055 | -6.814
-12.5 | -0.498 | 0.04769 | -0.069 | -10.445
-12 | -0.52 | 0.01512 | -0.085 | -34.393
-11.5 | -0.498 | 0.01131 | -0.088 | -44.053
-11 | -0.468 | 0.01019 | -0.09 | -45.881
-10.5 | -0.357 | 0.0699 | -0.045 | -5.103
-10 | -0.329 | 0.06255 | -0.047 | -5.265
-9.5 | -0.302 | 0.05709 | -0.05 | -5.294
-9 | -0.276 | 0.05089 | -0.056 | -5.429
-8.5 | -0.3 | 0.00874 | -0.096 | -34.355
-8 | -0.218 | 0.04968 | -0.048 | -4.393
-7.5 | -0.19 | 0.04818 | -0.047 | -3.95
-7 | -0.271 | 0.03916 | -0.062 | -6.913
-6.5 | -0.298 | 0.00694 | -0.103 | -42.971
-6 | -0.248 | 0.00655 | -0.104 | -37.852
-5.5 | -0.189 | 0.00625 | -0.106 | -30.245
-5 | -0.125 | 0.00602 | -0.107 | -20.787
-4.5 | -0.059 | 0.00589 | -0.108 | -9.949
-4 | 0.01 | 0.00566 | -0.109 | 1.682
-3.5 | 0.079 | 0.00554 | -0.11 | 14.197
-3 | 0.148 | 0.0055 | -0.112 | 27.011
-2.5 | 0.219 | 0.00574 | -0.113 | 38.105
-2 | 0.289 | 0.0059 | -0.114 | 48.964
-1.5 | 0.361 | 0.00572 | -0.115 | 63.011
-1 | 0.431 | 0.00558 | -0.116 | 77.163
-0.5 | 0.501 | 0.00604 | -0.117 | 82.962
0 | 0.568 | 0.00623 | -0.118 | 91.127
0.5 | 0.637 | 0.00646 | -0.119 | 98.638
1 | 0.706 | 0.00664 | -0.12 | 106.364
1.5 | 0.775 | 0.0069 | -0.122 | 112.251
2 | 0.843 | 0.00725 | -0.123 | 116.196
2.5 | 0.906 | 0.0074 | -0.124 | 122.45
3 | 0.971 | 0.00782 | -0.125 | 124.114
3.5 | 1.034 | 0.00938 | -0.126 | 110.221
4 | 1.095 | 0.00981 | -0.127 | 111.617
4.5 | 1.152 | 0.01027 | -0.128 | 112.191
5 | 1.203 | 0.01078 | -0.129 | 111.637
5.5 | 1.248 | 0.01138 | -0.13 | 109.607
6 | 1.281 | 0.01206 | -0.131 | 106.261
6.5 | 1.299 | 0.0128 | -0.132 | 101.415
7 | 1.287 | 0.01368 | -0.133 | 94.106
7.5 | 1.213 | 0.01471 | -0.134 | 82.452
8 | 0.806 | 0.01574 | -0.135 | 51.223
8.5 | 0.837 | 0.01696 | -0.135 | 49.37
9 | 0.87 | 0.01654 | -0.136 | 52.628
9.5 | 0.902 | 0.01769 | -0.137 | 50.971
10 | 0.932 | 0.01928 | -0.138 | 48.327
10.5 | 0.961 | 0.02091 | -0.139 | 45.968
11 | 0.824 | 0.07519 | -0.074 | 10.962
11.5 | 1.025 | 0.0217 | -0.14 | 47.221
12 | 1.054 | 0.02364 | -0.141 | 44.589
12.5 | 1.081 | 0.02632 | -0.141 | 41.076
13 | 1.106 | 0.02972 | -0.141 | 37.206
13.5 | 1.142 | 0.02788 | -0.143 | 40.973
14 | 1.167 | 0.03121 | -0.143 | 37.396
14.5 | 1.033 | 0.0976 | -0.101 | 10.58
15 | 1.039 | 0.12085 | -0.086 | 8.597
15.5 | 1.066 | 0.12733 | -0.088 | 8.376
16 | 1.096 | 0.13098 | -0.092 | 8.367
16.5 | 1.125 | 0.13581 | -0.096 | 8.287
17 | 1.146 | 0.15485 | -0.092 | 7.401
17.5 | 1.175 | 0.15697 | -0.096 | 7.485
18 | 1.204 | 0.16162 | -0.098 | 7.448
18.5 | 1.231 | 0.16828 | -0.1 | 7.315
19 | 1.255 | 0.1774 | -0.1 | 7.073
19.5 | 1.281 | 0.19355 | -0.101 | 6.62
20 | 1.31 | 0.19616 | -0.103 | 6.678

## 144. Re 18M Mach 0.50 (2)
BIGFOIL.COM POLAR EXPORT
NACA66A514
NACA66A514 |  |  |  | Cl Max: | 1.3896 | at alpha= | 10 | deg
XFOIL ncrit=9 |  |  |  | L/D Max: | 827 | at alpha= | -0.5 | deg
Re: | 18000000 |  |  | Cd Min: | 0.21648 | at alpha= | -20 | deg
Mach: | 0.5 |  |  | Cl=0 at alpha= | -4.0865 | deg
|  |  |  | @ Cl=0.1, Cd= | 0.00072228
|  |  |  | @ Cl=0.4, Cd= | 0.00062809
|  |  |  | @ Cl=0.6, Cd= | 0.0037473
alpha (deg) | Cl | Cd | Cm | Cl/Cd
-20 | -0.4383 | 0.21648 | -0.0563 | -2.0247
-19.5 | -0.4232 | 0.20681 | -0.0615 | -2.0463
-19 | -0.4033 | 0.19913 | -0.0665 | -2.0253
-18.5 | -0.3836 | 0.19136 | -0.0714 | -2.0046
-18 | -0.3641 | 0.18368 | -0.0762 | -1.9823
-17.5 | -0.3483 | 0.17497 | -0.0813 | -1.9906
-17 | -0.3275 | 0.16779 | -0.086 | -1.9518
-16.5 | -0.3085 | 0.16032 | -0.0907 | -1.9243
-16 | -0.2989 | 0.15064 | -0.096 | -1.9842
-15.5 | -0.2796 | 0.14349 | -0.1006 | -1.9486
-14.5 | -0.2492 | 0.12809 | -0.1098 | -1.9455
-14 | -0.2386 | 0.11987 | -0.1145 | -1.9905
-13.5 | -0.2357 | 0.11033 | -0.12 | -2.1363
-13 | -0.227 | 0.10244 | -0.1245 | -2.2159
-12.5 | -0.2233 | 0.09396 | -0.1295 | -2.3765
-12 | -0.2236 | 0.08536 | -0.1345 | -2.6195
-11.5 | -0.2321 | 0.07597 | -0.1399 | -3.0552
-11 | -0.2446 | 0.06646 | -0.1456 | -3.6804
-10.5 | -0.2666 | 0.05533 | -0.1531 | -4.8184
-10 | -0.2912 | 0.0432 | -0.1632 | -6.7407
-9.5 | -0.3179 | 0.03655 | -0.164 | -8.6977
-9 | -0.3644 | 0.03043 | -0.1595 | -11.975
-8.5 | -0.4121 | 0.01196 | -0.1405 | -34.4565
-8 | -0.4286 | 0.00726 | -0.1337 | -59.0358
-7.5 | -0.431 | 0.00312 | -0.1277 | -138.141
-7 | -0.4018 | 0.00137 | -0.1232 | -293.2847
-6.5 | -0.3394 | 0.00107 | -0.1209 | -317.1963
-6 | -0.2706 | 0.00095 | -0.1195 | -284.8421
-5.5 | -0.2 | 0.00088 | -0.1189 | -227.2727
-5 | -0.1292 | 0.00084 | -0.1187 | -153.8095
-4.5 | -0.0583 | 0.0008 | -0.119 | -72.875
-4 | 0.0122 | 0.00077 | -0.1195 | 15.8442
-3.5 | 0.0821 | 0.00073 | -0.1202 | 112.4658
-3 | 0.1517 | 0.0007 | -0.1211 | 216.7143
-2.5 | 0.2209 | 0.00068 | -0.1221 | 324.8529
-2 | 0.2898 | 0.00066 | -0.1232 | 439.0909
-1.5 | 0.3592 | 0.00064 | -0.1245 | 561.25
-1 | 0.4277 | 0.00062 | -0.1257 | 689.8387
-0.5 | 0.4962 | 0.0006 | -0.1269 | 827
0 | 0.572 | 0.00389 | -0.1309 | 147.0437
0.5 | 0.6387 | 0.00355 | -0.1319 | 179.9155
1.5 | 0.7411 | 0.00399 | -0.1276 | 185.7393
2 | 0.7528 | 0.0052 | -0.1172 | 144.7692
2.5 | 0.7569 | 0.0061 | -0.1051 | 124.082
3 | 0.7828 | 0.00701 | -0.0978 | 111.669
3.5 | 0.8029 | 0.00823 | -0.0899 | 97.5577
4 | 0.8336 | 0.00933 | -0.0839 | 89.3462
4.5 | 0.8757 | 0.01019 | -0.0799 | 85.9372
5 | 0.9241 | 0.01091 | -0.0769 | 84.7021
5.5 | 0.9753 | 0.01157 | -0.0742 | 84.2956
6 | 1.0234 | 0.01238 | -0.0709 | 82.6656
6.5 | 1.0736 | 0.01317 | -0.0678 | 81.5186
7 | 1.1219 | 0.0141 | -0.0642 | 79.5674
7.5 | 1.1709 | 0.0151 | -0.0606 | 77.543
8 | 1.2214 | 0.01611 | -0.057 | 75.8163
8.5 | 1.2689 | 0.01734 | -0.0528 | 73.1776
9 | 1.3157 | 0.01871 | -0.0483 | 70.3207
9.5 | 1.3593 | 0.02036 | -0.0431 | 66.7633
10 | 1.3896 | 0.02284 | -0.0365 | 60.8406
10.5 | 1.3846 | 0.02739 | -0.0272 | 50.5513
11 | 1.3635 | 0.03356 | -0.0183 | 40.6287
11.5 | 1.338 | 0.04127 | -0.0115 | 32.4206
12 | 1.3032 | 0.05052 | -0.007 | 25.7957
12.5 | 1.2672 | 0.06088 | -0.0055 | 20.8147
13 | 1.2277 | 0.07305 | -0.0072 | 16.8063
13.5 | 1.1904 | 0.08659 | -0.0123 | 13.7475
14 | 1.1562 | 0.10147 | -0.0205 | 11.3945
14.5 | 1.1299 | 0.11674 | -0.0304 | 9.6788
15 | 1.1102 | 0.13207 | -0.0409 | 8.4061

## 145. Re 20M Mach 0.00 (1)
BIGFOIL.COM POLAR EXPORT
NACA66A514
NACA66A514 |  |  |  | Cl Max: | 1.433 | at alpha= | 10.5 | deg
JavaFoil+Calcfoil stall+Eppler ext transition |  |  |  | L/D Max: | 142.954 | at alpha= | 2.5 | deg
Re: | 20000000 |  |  | Cd Min: | 0.0053 | at alpha= | -4 | deg
Mach: | 0 |  |  | Cl=0 at alpha= | -4.0667 | deg
|  |  |  | @ Cl=0.1, Cd= | 0.0057517
|  |  |  | @ Cl=0.4, Cd= | 0.0059898
|  |  |  | @ Cl=0.6, Cd= | 0.0056575
alpha (deg) | Cl | Cd | Cm | Cl/Cd
-17.5 | -0.564 | 0.13063 | -0.033 | -4.315
-17 | -0.58 | 0.12144 | -0.035 | -4.779
-16.5 | -0.595 | 0.11557 | -0.035 | -5.15
-16 | -0.609 | 0.10799 | -0.036 | -5.64
-15.5 | -0.621 | 0.10245 | -0.037 | -6.057
-15 | -0.63 | 0.09614 | -0.039 | -6.556
-14.5 | -0.64 | 0.08664 | -0.043 | -7.39
-14 | -0.645 | 0.08045 | -0.045 | -8.018
-13.5 | -0.65 | 0.06976 | -0.05 | -9.316
-13 | -0.666 | 0.04617 | -0.06 | -14.432
-12.5 | -0.723 | 0.01328 | -0.073 | -54.464
-12 | -0.719 | 0.01017 | -0.076 | -70.68
-11.5 | -0.701 | 0.00916 | -0.078 | -76.534
-11 | -0.678 | 0.00845 | -0.079 | -80.268
-10.5 | -0.65 | 0.00814 | -0.081 | -79.893
-10 | -0.614 | 0.0077 | -0.082 | -79.805
-9.5 | -0.576 | 0.00745 | -0.083 | -77.269
-9 | -0.533 | 0.00702 | -0.084 | -75.948
-8.5 | -0.488 | 0.00679 | -0.085 | -71.908
-8 | -0.44 | 0.00655 | -0.086 | -67.174
-7.5 | -0.39 | 0.00632 | -0.087 | -61.664
-7 | -0.337 | 0.0061 | -0.088 | -55.323
-6.5 | -0.283 | 0.00589 | -0.089 | -47.995
-6 | -0.227 | 0.00579 | -0.09 | -39.157
-5.5 | -0.169 | 0.00558 | -0.091 | -30.356
-5 | -0.111 | 0.00548 | -0.092 | -20.214
-4.5 | -0.052 | 0.00539 | -0.094 | -9.563
-4 | 0.008 | 0.0053 | -0.095 | 1.572
-3.5 | 0.069 | 0.0057 | -0.096 | 12.036
-3 | 0.129 | 0.0058 | -0.097 | 22.263
-2.5 | 0.19 | 0.00585 | -0.098 | 32.466
-2 | 0.251 | 0.00597 | -0.099 | 42.031
-1.5 | 0.312 | 0.00606 | -0.1 | 51.556
-1 | 0.373 | 0.00622 | -0.101 | 59.971
-0.5 | 0.434 | 0.0057 | -0.102 | 76.057
0 | 0.494 | 0.0057 | -0.103 | 86.614
0.5 | 0.555 | 0.0058 | -0.104 | 95.609
1 | 0.615 | 0.00561 | -0.105 | 109.541
1.5 | 0.675 | 0.00569 | -0.106 | 118.631
2 | 0.735 | 0.00588 | -0.107 | 125.007
2.5 | 0.791 | 0.00553 | -0.108 | 142.954
3 | 0.849 | 0.00686 | -0.109 | 123.754
3.5 | 0.906 | 0.00771 | -0.11 | 117.451
4 | 0.962 | 0.00802 | -0.111 | 119.948
4.5 | 1.016 | 0.00829 | -0.111 | 122.583
5 | 1.069 | 0.0086 | -0.112 | 124.393
5.5 | 1.12 | 0.00889 | -0.113 | 126.048
6 | 1.169 | 0.00924 | -0.114 | 126.59
6.5 | 1.216 | 0.0096 | -0.115 | 126.71
7 | 1.26 | 0.01002 | -0.116 | 125.696
7.5 | 1.301 | 0.01042 | -0.117 | 124.838
8 | 1.336 | 0.01086 | -0.118 | 122.983
8.5 | 1.366 | 0.01126 | -0.118 | 121.291
9 | 1.391 | 0.01176 | -0.119 | 118.235
9.5 | 1.41 | 0.01226 | -0.12 | 114.98
10 | 1.424 | 0.01273 | -0.121 | 111.864
10.5 | 1.433 | 0.01334 | -0.122 | 107.422
11 | 1.433 | 0.01411 | -0.122 | 101.612
11.5 | 1.423 | 0.01476 | -0.123 | 96.405
12 | 1.406 | 0.01553 | -0.124 | 90.538
12.5 | 1.384 | 0.0164 | -0.124 | 84.363
13 | 1.355 | 0.01736 | -0.125 | 78.065
13.5 | 1.322 | 0.01826 | -0.126 | 72.398
14 | 1.284 | 0.01934 | -0.126 | 66.408
14.5 | 1.242 | 0.02076 | -0.127 | 59.818
15 | 1.197 | 0.02249 | -0.127 | 53.221
15.5 | 1.146 | 0.02572 | -0.127 | 44.549

## 146. Re 20M Mach 0.00 (2)
BIGFOIL.COM POLAR EXPORT
NACA66A514
NACA66A514 |  |  |  | Cl Max: | 1.8857 | at alpha= | 20 | deg
XFOIL ncrit=9 |  |  |  | L/D Max: | 135.943 | at alpha= | 1 | deg
Re: | 20000000 |  |  | Cd Min: | 0.04362 | at alpha= | 20 | deg
Mach: | 0 |  |  | Cl=0 at alpha= | -4.1036 | deg
|  |  |  | @ Cl=0.1, Cd= | 0.0045672
|  |  |  | @ Cl=0.4, Cd= | 0.0041413
|  |  |  | @ Cl=0.6, Cd= | 0.0045121
alpha (deg) | Cl | Cd | Cm | Cl/Cd
-20 | -1.4736 | 0.02085 | -0.1194 | -70.6763
-19.5 | -1.4584 | 0.01906 | -0.1168 | -76.5163
-19 | -1.4403 | 0.01751 | -0.114 | -82.2559
-18.5 | -1.4177 | 0.01629 | -0.1111 | -87.0289
-18 | -1.3939 | 0.01526 | -0.108 | -91.3434
-17.5 | -1.3695 | 0.0144 | -0.1044 | -95.1042
-17 | -1.3481 | 0.01365 | -0.0997 | -98.7619
-16.5 | -1.3147 | 0.01303 | -0.0969 | -100.8979
-16 | -1.274 | 0.01242 | -0.0953 | -102.5765
-15.5 | -1.2325 | 0.0117 | -0.0939 | -105.3419
-15 | -1.1881 | 0.0111 | -0.0929 | -107.036
-14.5 | -1.1424 | 0.01047 | -0.0921 | -109.1117
-14 | -1.094 | 0.00999 | -0.0917 | -109.5095
-13.5 | -1.0439 | 0.00955 | -0.0915 | -109.3089
-13 | -0.9929 | 0.00916 | -0.0914 | -108.3952
-12.5 | -0.9407 | 0.00878 | -0.0915 | -107.1412
-12 | -0.8881 | 0.00844 | -0.0916 | -105.2251
-11.5 | -0.8347 | 0.00809 | -0.0919 | -103.1768
-10.5 | -0.727 | 0.00742 | -0.0925 | -97.9784
-10 | -0.6728 | 0.00705 | -0.0929 | -95.4326
-9.5 | -0.6175 | 0.00677 | -0.0934 | -91.2112
-9 | -0.5616 | 0.00654 | -0.094 | -85.8716
-7 | -0.3348 | 0.00568 | -0.0969 | -58.9437
-6.5 | -0.2778 | 0.00546 | -0.0977 | -50.8791
-6 | -0.2201 | 0.00529 | -0.0986 | -41.6068
-5.5 | -0.1621 | 0.00514 | -0.0995 | -31.537
-4.5 | -0.0459 | 0.00486 | -0.1015 | -9.4444
-4 | 0.012 | 0.00473 | -0.1024 | 2.537
-3.5 | 0.0706 | 0.00461 | -0.1034 | 15.3145
-2.5 | 0.1873 | 0.00444 | -0.1054 | 42.1847
-2 | 0.246 | 0.00434 | -0.1065 | 56.682
-1.5 | 0.3042 | 0.00429 | -0.1075 | 70.9091
-1 | 0.3627 | 0.0042 | -0.1085 | 86.3571
-0.5 | 0.4199 | 0.00411 | -0.1094 | 102.1655
0 | 0.475 | 0.00406 | -0.1099 | 116.9951
0.5 | 0.5284 | 0.00409 | -0.1101 | 129.1932
1 | 0.5764 | 0.00424 | -0.1094 | 135.9434
1.5 | 0.6163 | 0.0047 | -0.1072 | 131.1277
2 | 0.6626 | 0.00525 | -0.1059 | 126.2095
3 | 0.7546 | 0.00621 | -0.1031 | 121.5137
3.5 | 0.7993 | 0.00667 | -0.1014 | 119.8351
4 | 0.8441 | 0.00706 | -0.0997 | 119.5609
4.5 | 0.8896 | 0.00732 | -0.0981 | 121.5301
5 | 0.9266 | 0.0076 | -0.0946 | 121.9211
5.5 | 0.9672 | 0.0079 | -0.0921 | 122.4304
6 | 1.0082 | 0.00825 | -0.0898 | 122.2061
6.5 | 1.0497 | 0.00862 | -0.0876 | 121.7749
7 | 1.0914 | 0.00902 | -0.0856 | 120.9978
7.5 | 1.1316 | 0.00947 | -0.0834 | 119.4931
8 | 1.1726 | 0.00992 | -0.0814 | 118.2056
8.5 | 1.214 | 0.01038 | -0.0795 | 116.9557
9 | 1.2522 | 0.01097 | -0.0772 | 114.1477
9.5 | 1.2919 | 0.01154 | -0.0752 | 111.9497
10 | 1.3307 | 0.01213 | -0.0731 | 109.7032
10.5 | 1.3693 | 0.01276 | -0.0711 | 107.3119
11 | 1.4068 | 0.01347 | -0.0689 | 104.4395
11.5 | 1.4425 | 0.01425 | -0.0666 | 101.2281
12 | 1.4782 | 0.01509 | -0.0644 | 97.9589
12.5 | 1.5131 | 0.01594 | -0.0622 | 94.9247
13 | 1.5489 | 0.0168 | -0.0601 | 92.1964
13.5 | 1.5817 | 0.01782 | -0.0578 | 88.7598
14 | 1.6134 | 0.01896 | -0.0554 | 85.0949
14.5 | 1.6428 | 0.02023 | -0.0529 | 81.2061
15 | 1.6737 | 0.02148 | -0.0507 | 77.919
16 | 1.7259 | 0.02423 | -0.0453 | 71.2299
16.5 | 1.7504 | 0.02605 | -0.0428 | 67.1939
17 | 1.7763 | 0.02783 | -0.0407 | 63.8268
17.5 | 1.8002 | 0.02981 | -0.0385 | 60.3891
18 | 1.821 | 0.03207 | -0.0363 | 56.782
18.5 | 1.8379 | 0.03474 | -0.034 | 52.9044
19 | 1.8558 | 0.03744 | -0.032 | 49.5673
19.5 | 1.8724 | 0.04032 | -0.0302 | 46.4385
20 | 1.8857 | 0.04362 | -0.0284 | 43.2302

## 147. Re 20M Mach 0.10 (1)
BIGFOIL.COM POLAR EXPORT
NACA66A514
NACA66A514 |  |  |  | Cl Max: | 1.427 | at alpha= | 10.5 | deg
JavaFoil+Calcfoil stall+Eppler ext transition |  |  |  | L/D Max: | 126.141 | at alpha= | 6 | deg
Re: | 20000000 |  |  | Cd Min: | 0.00532 | at alpha= | -4 | deg
Mach: | 0.1 |  |  | Cl=0 at alpha= | -4.0667 | deg
|  |  |  | @ Cl=0.1, Cd= | 0.0057656
|  |  |  | @ Cl=0.4, Cd= | 0.0060205
|  |  |  | @ Cl=0.6, Cd= | 0.0056808
alpha (deg) | Cl | Cd | Cm | Cl/Cd
-17 | -0.545 | 0.12416 | -0.034 | -4.386
-16.5 | -0.563 | 0.11647 | -0.035 | -4.835
-16 | -0.58 | 0.11 | -0.036 | -5.275
-15.5 | -0.595 | 0.10249 | -0.037 | -5.809
-15 | -0.609 | 0.09593 | -0.039 | -6.346
-14.5 | -0.62 | 0.08899 | -0.042 | -6.968
-14 | -0.627 | 0.08326 | -0.043 | -7.535
-13.5 | -0.631 | 0.0754 | -0.047 | -8.372
-13 | -0.623 | 0.07129 | -0.048 | -8.74
-12.5 | -0.704 | 0.01607 | -0.072 | -43.811
-12 | -0.706 | 0.01107 | -0.076 | -63.783
-11.5 | -0.692 | 0.00952 | -0.078 | -72.717
-11 | -0.672 | 0.00867 | -0.079 | -77.488
-10.5 | -0.647 | 0.00825 | -0.081 | -78.49
-10 | -0.613 | 0.00779 | -0.082 | -78.68
-9.5 | -0.575 | 0.00746 | -0.083 | -77.096
-9 | -0.533 | 0.00713 | -0.084 | -74.803
-8.5 | -0.489 | 0.00678 | -0.085 | -72.09
-8 | -0.441 | 0.00654 | -0.087 | -67.415
-7.5 | -0.391 | 0.00631 | -0.088 | -61.945
-7 | -0.338 | 0.0061 | -0.089 | -55.481
-6.5 | -0.284 | 0.00595 | -0.09 | -47.67
-6 | -0.228 | 0.00577 | -0.091 | -39.449
-5.5 | -0.17 | 0.00566 | -0.092 | -30.062
-5 | -0.111 | 0.00548 | -0.093 | -20.328
-4.5 | -0.052 | 0.00538 | -0.094 | -9.624
-4 | 0.008 | 0.00532 | -0.095 | 1.574
-3.5 | 0.069 | 0.00573 | -0.096 | 12.025
-3 | 0.13 | 0.0058 | -0.097 | 22.371
-2.5 | 0.191 | 0.00585 | -0.098 | 32.589
-2 | 0.252 | 0.00601 | -0.099 | 41.905
-1.5 | 0.314 | 0.00606 | -0.1 | 51.799
-1 | 0.375 | 0.00625 | -0.101 | 60.04
-0.5 | 0.436 | 0.00569 | -0.102 | 76.662
0 | 0.497 | 0.0057 | -0.103 | 87.17
0.5 | 0.557 | 0.00585 | -0.104 | 95.33
1 | 0.618 | 0.00561 | -0.105 | 110.058
1.5 | 0.678 | 0.00573 | -0.106 | 118.446
2 | 0.738 | 0.00592 | -0.107 | 124.769
2.5 | 0.795 | 0.0067 | -0.108 | 118.618
3 | 0.853 | 0.0069 | -0.109 | 123.594
3.5 | 0.91 | 0.00776 | -0.11 | 117.341
4 | 0.966 | 0.00805 | -0.111 | 120.014
4.5 | 1.021 | 0.00833 | -0.112 | 122.564
5 | 1.074 | 0.00865 | -0.113 | 124.107
5.5 | 1.125 | 0.00897 | -0.114 | 125.488
6 | 1.174 | 0.00931 | -0.115 | 126.141
6.5 | 1.221 | 0.00969 | -0.116 | 126.005
7 | 1.264 | 0.01011 | -0.116 | 125.048
7.5 | 1.305 | 0.01053 | -0.117 | 123.95
8 | 1.339 | 0.01093 | -0.118 | 122.55
8.5 | 1.368 | 0.01139 | -0.119 | 120.117
9 | 1.391 | 0.0119 | -0.12 | 116.933
9.5 | 1.409 | 0.01239 | -0.121 | 113.748
10 | 1.421 | 0.01289 | -0.121 | 110.185
10.5 | 1.427 | 0.01357 | -0.122 | 105.098
11 | 1.424 | 0.01435 | -0.123 | 99.237
11.5 | 1.41 | 0.01514 | -0.124 | 93.078
12 | 1.388 | 0.01595 | -0.124 | 87.038
12.5 | 1.36 | 0.01691 | -0.125 | 80.415
13 | 1.326 | 0.0178 | -0.126 | 74.518
13.5 | 1.286 | 0.01906 | -0.126 | 67.485
14 | 1.243 | 0.02019 | -0.127 | 61.543
14.5 | 1.194 | 0.02197 | -0.127 | 54.339
15 | 1.143 | 0.02384 | -0.127 | 47.956
15.5 | 1.085 | 0.0273 | -0.126 | 39.749

## 148. Re 20M Mach 0.10 (2)
BIGFOIL.COM POLAR EXPORT
NACA66A514
NACA66A514 |  |  |  | Cl Max: | 1.8691 | at alpha= | 19.5 | deg
XFOIL ncrit=9 |  |  |  | L/D Max: | 132.154 | at alpha= | 1.5 | deg
Re: | 20000000 |  |  | Cd Min: | 0.04285 | at alpha= | 19.5 | deg
Mach: | 0.1 |  |  | Cl=0 at alpha= | -4.104 | deg
|  |  |  | @ Cl=0.1, Cd= | 0.0045757
|  |  |  | @ Cl=0.4, Cd= | 0.0041393
|  |  |  | @ Cl=0.6, Cd= | 0.0045528
alpha (deg) | Cl | Cd | Cm | Cl/Cd
-20 | -1.4416 | 0.02432 | -0.1277 | -59.2763
-19.5 | -1.4306 | 0.022 | -0.1253 | -65.0273
-19 | -1.4285 | 0.01938 | -0.1216 | -73.71
-18.5 | -1.4114 | 0.01769 | -0.1184 | -79.7852
-18 | -1.3929 | 0.01623 | -0.1148 | -85.8226
-17.5 | -1.3693 | 0.01517 | -0.1112 | -90.2637
-17 | -1.3454 | 0.01426 | -0.107 | -94.3478
-16.5 | -1.3231 | 0.01356 | -0.1019 | -97.5737
-16 | -1.284 | 0.01288 | -0.0997 | -99.6894
-15.5 | -1.2416 | 0.01219 | -0.098 | -101.854
-15 | -1.1974 | 0.01155 | -0.0966 | -103.671
-14.5 | -1.152 | 0.01085 | -0.0954 | -106.1751
-14 | -1.1043 | 0.01025 | -0.0945 | -107.7366
-13.5 | -1.0539 | 0.00976 | -0.094 | -107.9816
-13 | -1.0024 | 0.00934 | -0.0937 | -107.3233
-12.5 | -0.9497 | 0.00893 | -0.0935 | -106.3494
-12 | -0.8964 | 0.00857 | -0.0935 | -104.5974
-11.5 | -0.8424 | 0.0082 | -0.0935 | -102.7317
-11 | -0.7878 | 0.00787 | -0.0937 | -100.1017
-10.5 | -0.7331 | 0.00753 | -0.0939 | -97.3572
-10 | -0.6784 | 0.00714 | -0.0942 | -95.014
-9.5 | -0.6226 | 0.00683 | -0.0945 | -91.1567
-9 | -0.5663 | 0.00659 | -0.095 | -85.9332
-8.5 | -0.5094 | 0.00635 | -0.0956 | -80.2205
-8 | -0.4521 | 0.00613 | -0.0963 | -73.752
-7 | -0.3372 | 0.00572 | -0.0977 | -58.951
-6.5 | -0.2798 | 0.00549 | -0.0984 | -50.9654
-6 | -0.2217 | 0.00531 | -0.0993 | -41.7514
-5.5 | -0.1632 | 0.00515 | -0.1002 | -31.6893
-5 | -0.1046 | 0.005 | -0.1012 | -20.92
-4.5 | -0.0461 | 0.00487 | -0.1021 | -9.4661
-4 | 0.0121 | 0.00474 | -0.103 | 2.5527
-3.5 | 0.0711 | 0.00462 | -0.1041 | 15.3896
-2.5 | 0.1885 | 0.00444 | -0.1061 | 42.455
-2 | 0.2476 | 0.00434 | -0.1071 | 57.0507
-1.5 | 0.3062 | 0.00429 | -0.1081 | 71.3753
-1 | 0.365 | 0.0042 | -0.1092 | 86.9048
-0.5 | 0.4227 | 0.0041 | -0.11 | 103.0976
0 | 0.4782 | 0.00404 | -0.1106 | 118.3663
0.5 | 0.5318 | 0.00408 | -0.1108 | 130.3431
1.5 | 0.6198 | 0.00469 | -0.1078 | 132.1535
2 | 0.6659 | 0.00525 | -0.1064 | 126.8381
2.5 | 0.7118 | 0.00576 | -0.1049 | 123.5764
3 | 0.7572 | 0.00623 | -0.1032 | 121.5409
3.5 | 0.8016 | 0.0067 | -0.1014 | 119.6418
4 | 0.8459 | 0.00709 | -0.0995 | 119.3089
4.5 | 0.8867 | 0.00734 | -0.0968 | 120.8038
5 | 0.9255 | 0.00765 | -0.0937 | 120.9804
5.5 | 0.9672 | 0.00796 | -0.0913 | 121.5075
6 | 1.0087 | 0.00832 | -0.089 | 121.238
6.5 | 1.0504 | 0.00871 | -0.0868 | 120.597
7 | 1.0917 | 0.00914 | -0.0846 | 119.442
7.5 | 1.1333 | 0.00959 | -0.0826 | 118.1752
8 | 1.1744 | 0.01005 | -0.0805 | 116.8557
8.5 | 1.2154 | 0.01055 | -0.0785 | 115.2038
9 | 1.2547 | 0.01114 | -0.0762 | 112.6302
9.5 | 1.2936 | 0.01176 | -0.0739 | 110
10 | 1.3341 | 0.01233 | -0.072 | 108.1995
10.5 | 1.372 | 0.01302 | -0.0697 | 105.3763
11 | 1.4103 | 0.01374 | -0.0676 | 102.6419
11.5 | 1.4455 | 0.01458 | -0.0651 | 99.1427
12 | 1.4822 | 0.01541 | -0.0629 | 96.1843
12.5 | 1.5174 | 0.0163 | -0.0605 | 93.092
13 | 1.5529 | 0.01723 | -0.0583 | 90.1277
13.5 | 1.5859 | 0.01831 | -0.0559 | 86.6139
14 | 1.6155 | 0.01961 | -0.0531 | 82.3814
14.5 | 1.6482 | 0.02081 | -0.0509 | 79.2023
15 | 1.6769 | 0.02224 | -0.0483 | 75.4002
16 | 1.7288 | 0.02522 | -0.0426 | 68.5488
16.5 | 1.7544 | 0.02706 | -0.0401 | 64.8337
17 | 1.7773 | 0.02917 | -0.0376 | 60.929
17.5 | 1.8024 | 0.03121 | -0.0355 | 57.7507
18 | 1.82 | 0.03386 | -0.0329 | 53.7507
18.5 | 1.8371 | 0.03669 | -0.0306 | 50.0709
19 | 1.8542 | 0.03961 | -0.0286 | 46.8114
19.5 | 1.8691 | 0.04285 | -0.0267 | 43.6196

## 149. Re 20M Mach 0.25 (1)
BIGFOIL.COM POLAR EXPORT
NACA66A514
NACA66A514 |  |  |  | Cl Max: | 1.389 | at alpha= | 9.5 | deg
JavaFoil+Calcfoil stall+Eppler ext transition |  |  |  | L/D Max: | 129.154 | at alpha= | 1.5 | deg
Re: | 20000000 |  |  | Cd Min: | 0.00534 | at alpha= | -4 | deg
Mach: | 0.25 |  |  | Cl=0 at alpha= | -4.0726 | deg
|  |  |  | @ Cl=0.1, Cd= | 0.0057802
|  |  |  | @ Cl=0.4, Cd= | 0.0059529
|  |  |  | @ Cl=0.6, Cd= | 0.0056432
alpha (deg) | Cl | Cd | Cm | Cl/Cd
-15.5 | -0.364 | 0.11999 | -0.035 | -3.033
-15 | -0.41 | 0.1069 | -0.036 | -3.84
-14.5 | -0.451 | 0.09973 | -0.036 | -4.527
-14 | -0.487 | 0.09358 | -0.037 | -5.203
-13.5 | -0.513 | 0.08725 | -0.039 | -5.884
-13 | -0.525 | 0.08182 | -0.041 | -6.422
-12.5 | -0.532 | 0.07629 | -0.042 | -6.976
-12 | -0.534 | 0.07088 | -0.044 | -7.538
-11.5 | -0.529 | 0.06749 | -0.044 | -7.843
-11 | -0.525 | 0.0582 | -0.052 | -9.028
-10.5 | -0.597 | 0.01152 | -0.08 | -51.803
-10 | -0.594 | 0.00823 | -0.084 | -72.142
-9.5 | -0.566 | 0.00803 | -0.086 | -70.503
-9 | -0.53 | 0.00744 | -0.087 | -71.318
-8.5 | -0.49 | 0.00719 | -0.088 | -68.069
-8 | -0.445 | 0.00683 | -0.089 | -65.119
-7.5 | -0.396 | 0.00646 | -0.09 | -61.288
-7 | -0.344 | 0.00624 | -0.091 | -55.112
-6.5 | -0.289 | 0.00609 | -0.092 | -47.509
-6 | -0.233 | 0.0059 | -0.093 | -39.43
-5.5 | -0.174 | 0.00568 | -0.094 | -30.677
-5 | -0.114 | 0.00556 | -0.096 | -20.518
-4.5 | -0.053 | 0.00544 | -0.097 | -9.753
-4 | 0.009 | 0.00534 | -0.098 | 1.608
-3.5 | 0.071 | 0.00571 | -0.099 | 12.395
-3 | 0.133 | 0.00586 | -0.1 | 22.745
-2.5 | 0.196 | 0.0059 | -0.101 | 33.242
-2 | 0.259 | 0.00604 | -0.102 | 42.857
-1.5 | 0.323 | 0.00619 | -0.103 | 52.161
-1 | 0.385 | 0.00601 | -0.104 | 64.114
-0.5 | 0.448 | 0.00577 | -0.105 | 77.668
0 | 0.51 | 0.00587 | -0.106 | 86.934
0.5 | 0.572 | 0.00558 | -0.107 | 102.574
1 | 0.634 | 0.00572 | -0.108 | 110.954
1.5 | 0.696 | 0.00539 | -0.109 | 129.154
2 | 0.758 | 0.00667 | -0.11 | 113.7
2.5 | 0.816 | 0.00684 | -0.111 | 119.261
3 | 0.875 | 0.00707 | -0.112 | 123.781
3.5 | 0.933 | 0.00804 | -0.113 | 116.11
4 | 0.991 | 0.0083 | -0.114 | 119.37
4.5 | 1.046 | 0.00863 | -0.115 | 121.285
5 | 1.1 | 0.00895 | -0.116 | 122.808
5.5 | 1.151 | 0.0093 | -0.117 | 123.771
6 | 1.199 | 0.0097 | -0.118 | 123.609
6.5 | 1.244 | 0.01011 | -0.119 | 123.026
7 | 1.286 | 0.01055 | -0.119 | 121.916
7.5 | 1.323 | 0.01105 | -0.12 | 119.757
8 | 1.352 | 0.01151 | -0.121 | 117.438
8.5 | 1.372 | 0.01205 | -0.122 | 113.898
9 | 1.385 | 0.01265 | -0.123 | 109.486
9.5 | 1.389 | 0.01328 | -0.124 | 104.586
10 | 1.383 | 0.01394 | -0.125 | 99.219
10.5 | 1.368 | 0.01473 | -0.125 | 92.927
11 | 1.339 | 0.01574 | -0.126 | 85.098
11.5 | 1.291 | 0.01674 | -0.127 | 77.131
12 | 1.231 | 0.01794 | -0.127 | 68.623
12.5 | 1.157 | 0.01952 | -0.128 | 59.275
13 | 1.071 | 0.02189 | -0.127 | 48.92
13.5 | 0.966 | 0.02705 | -0.126 | 35.701
14 | 0.741 | 0.10032 | -0.068 | 7.382
14.5 | 0.655 | 0.10809 | -0.066 | 6.064

## 150. Re 20M Mach 0.25 (2)
BIGFOIL.COM POLAR EXPORT
NACA66A514
NACA66A514 |  |  |  | Cl Max: | 1.8385 | at alpha= | 19.5 | deg
XFOIL ncrit=9 |  |  |  | L/D Max: | 150.05 | at alpha= | 1 | deg
Re: | 20000000 |  |  | Cd Min: | 0.10143 | at alpha= | -20 | deg
Mach: | 0.25 |  |  | Cl=0 at alpha= | -4.1054 | deg
|  |  |  | @ Cl=0.1, Cd= | 0.0046013
|  |  |  | @ Cl=0.4, Cd= | 0.0041202
|  |  |  | @ Cl=0.6, Cd= | 0.0040087
alpha (deg) | Cl | Cd | Cm | Cl/Cd
-20 | -0.9021 | 0.10143 | -0.1047 | -8.8938
-19.5 | -1.0562 | 0.07092 | -0.1279 | -14.8928
-19 | -1.1252 | 0.0536 | -0.1417 | -20.9925
-18.5 | -1.1524 | 0.04378 | -0.148 | -26.3225
-18 | -1.2024 | 0.03439 | -0.1514 | -34.9637
-17.5 | -1.2624 | 0.02663 | -0.1496 | -47.4052
-17 | -1.2745 | 0.02266 | -0.1456 | -56.2445
-16.5 | -1.2727 | 0.01975 | -0.1408 | -64.4405
-16 | -1.2618 | 0.01756 | -0.1354 | -71.8565
-15.5 | -1.2544 | 0.01556 | -0.1286 | -80.617
-15 | -1.2369 | 0.01442 | -0.1213 | -85.7767
-14.5 | -1.1984 | 0.01344 | -0.1169 | -89.1667
-14 | -1.1531 | 0.01248 | -0.1135 | -92.3958
-13.5 | -1.1055 | 0.0115 | -0.1106 | -96.1304
-13 | -1.0541 | 0.01068 | -0.1083 | -98.6985
-12.5 | -0.9992 | 0.01004 | -0.1065 | -99.5219
-12 | -0.9429 | 0.00949 | -0.1051 | -99.3572
-11.5 | -0.8855 | 0.00896 | -0.104 | -98.8281
-10.5 | -0.768 | 0.00816 | -0.1025 | -94.1176
-10 | -0.7099 | 0.00767 | -0.1019 | -92.5554
-9.5 | -0.6513 | 0.00726 | -0.1015 | -89.7107
-8.5 | -0.5324 | 0.00657 | -0.1013 | -81.035
-8 | -0.472 | 0.00631 | -0.1015 | -74.8019
-7.5 | -0.4117 | 0.00608 | -0.1018 | -67.7138
-6.5 | -0.2909 | 0.00562 | -0.1027 | -51.7616
-6 | -0.2304 | 0.00539 | -0.1033 | -42.7458
-5.5 | -0.1695 | 0.00521 | -0.104 | -32.5336
-5 | -0.1086 | 0.00506 | -0.1048 | -21.4625
-4 | 0.0128 | 0.00479 | -0.1065 | 2.6722
-3.5 | 0.0738 | 0.00464 | -0.1075 | 15.9052
-3 | 0.1347 | 0.00455 | -0.1085 | 29.6044
-2.5 | 0.1953 | 0.00447 | -0.1095 | 43.6913
-2 | 0.2564 | 0.00436 | -0.1106 | 58.8073
0 | 0.4959 | 0.00396 | -0.1144 | 125.2273
0.5 | 0.551 | 0.00397 | -0.1146 | 138.7909
1 | 0.6017 | 0.00401 | -0.114 | 150.0499
1.5 | 0.6389 | 0.00464 | -0.1109 | 137.694
2 | 0.6824 | 0.0053 | -0.1086 | 128.7547
2.5 | 0.7281 | 0.0058 | -0.1066 | 125.5345
3.5 | 0.8088 | 0.00679 | -0.1003 | 119.1163
4 | 0.8382 | 0.00728 | -0.0948 | 115.1374
4.5 | 0.8798 | 0.00765 | -0.092 | 115.0065
5 | 0.9231 | 0.00803 | -0.0895 | 114.9564
5.5 | 0.9679 | 0.0084 | -0.0874 | 115.2262
6 | 1.0111 | 0.00883 | -0.085 | 114.5074
6.5 | 1.0547 | 0.00928 | -0.0827 | 113.653
7 | 1.0977 | 0.0098 | -0.0803 | 112.0102
7.5 | 1.1404 | 0.01035 | -0.0779 | 110.1836
8 | 1.1835 | 0.01089 | -0.0757 | 108.6777
8.5 | 1.2259 | 0.0115 | -0.0733 | 106.6
9 | 1.2656 | 0.01223 | -0.0704 | 103.4832
9.5 | 1.3084 | 0.01289 | -0.0682 | 101.505
10 | 1.3482 | 0.01366 | -0.0655 | 98.6969
10.5 | 1.3897 | 0.01443 | -0.063 | 96.3063
11.5 | 1.4646 | 0.01639 | -0.0571 | 89.3594
12 | 1.5029 | 0.01742 | -0.0543 | 86.2744
12.5 | 1.5385 | 0.01861 | -0.0512 | 82.6706
13 | 1.573 | 0.01995 | -0.0481 | 78.8471
13.5 | 1.606 | 0.02142 | -0.0449 | 74.9767
14 | 1.6352 | 0.02319 | -0.0414 | 70.5132
14.5 | 1.6668 | 0.02492 | -0.0383 | 66.886
15 | 1.6972 | 0.02678 | -0.0352 | 63.3757
15.5 | 1.7221 | 0.0291 | -0.0317 | 59.1787
16 | 1.743 | 0.03133 | -0.0278 | 55.6336
16.5 | 1.7655 | 0.03409 | -0.0246 | 51.7894
17 | 1.7839 | 0.03734 | -0.0215 | 47.7745
17.5 | 1.8048 | 0.04053 | -0.0188 | 44.53
18 | 1.8193 | 0.04443 | -0.0162 | 40.9476
18.5 | 1.8298 | 0.04892 | -0.0138 | 37.4039
19 | 1.8375 | 0.05391 | -0.012 | 34.0846
19.5 | 1.8385 | 0.0599 | -0.0107 | 30.6928
20 | 1.8327 | 0.067 | -0.0102 | 27.3537

## 151. Re 20M Mach 0.50 (1)
BIGFOIL.COM POLAR EXPORT
NACA66A514
NACA66A514 |  |  |  | Cl Max: | 1.31 | at alpha= | 20 | deg
JavaFoil+Calcfoil stall+Eppler ext transition |  |  |  | L/D Max: | 118.842 | at alpha= | 2.5 | deg
Re: | 20000000 |  |  | Cd Min: | 0.00552 | at alpha= | -3.5 | deg
Mach: | 0.5 |  |  | Cl=0 at alpha= | -4.0725 | deg
|  |  |  | @ Cl=0.1, Cd= | 0.0056813
|  |  |  | @ Cl=0.4, Cd= | 0.0057374
|  |  |  | @ Cl=0.6, Cd= | 0.0064635
alpha (deg) | Cl | Cd | Cm | Cl/Cd
-20 | -0.883 | 0.16894 | -0.042 | -5.226
-19.5 | -0.855 | 0.16474 | -0.042 | -5.191
-19 | -0.827 | 0.16118 | -0.042 | -5.133
-18.5 | -0.8 | 0.15407 | -0.042 | -5.19
-18 | -0.773 | 0.14283 | -0.043 | -5.41
-17.5 | -0.745 | 0.13696 | -0.044 | -5.441
-17 | -0.717 | 0.13823 | -0.043 | -5.187
-16.5 | -0.69 | 0.12621 | -0.044 | -5.464
-16 | -0.663 | 0.11504 | -0.045 | -5.763
-15.5 | -0.638 | 0.10124 | -0.048 | -6.302
-15 | -0.612 | 0.09288 | -0.05 | -6.591
-14.5 | -0.579 | 0.09891 | -0.046 | -5.858
-14 | -0.552 | 0.09378 | -0.046 | -5.884
-13.5 | -0.526 | 0.08528 | -0.049 | -6.168
-13 | -0.505 | 0.07164 | -0.057 | -7.052
-12.5 | -0.533 | 0.02456 | -0.08 | -21.693
-12 | -0.521 | 0.01443 | -0.085 | -36.134
-11.5 | -0.499 | 0.01099 | -0.089 | -45.367
-11 | -0.468 | 0.00992 | -0.09 | -47.225
-10.5 | -0.357 | 0.06947 | -0.045 | -5.135
-10 | -0.329 | 0.06244 | -0.048 | -5.276
-9.5 | -0.302 | 0.05688 | -0.05 | -5.316
-9 | -0.276 | 0.05149 | -0.055 | -5.355
-8.5 | -0.301 | 0.00845 | -0.097 | -35.648
-8 | -0.218 | 0.04976 | -0.049 | -4.387
-7.5 | -0.19 | 0.04827 | -0.047 | -3.943
-7 | -0.33 | 0.00661 | -0.102 | -49.957
-6.5 | -0.298 | 0.00679 | -0.103 | -43.902
-6 | -0.248 | 0.00652 | -0.104 | -38.04
-5.5 | -0.189 | 0.00614 | -0.106 | -30.795
-5 | -0.125 | 0.00599 | -0.107 | -20.898
-4.5 | -0.059 | 0.00576 | -0.108 | -10.175
-4 | 0.01 | 0.00563 | -0.109 | 1.692
-3.5 | 0.079 | 0.00552 | -0.11 | 14.244
-3 | 0.148 | 0.00605 | -0.112 | 24.54
-2.5 | 0.219 | 0.00594 | -0.113 | 36.828
-2 | 0.289 | 0.00597 | -0.114 | 48.39
-1.5 | 0.361 | 0.00586 | -0.115 | 61.531
-1 | 0.431 | 0.00564 | -0.116 | 76.429
-0.5 | 0.501 | 0.00622 | -0.117 | 80.492
0 | 0.568 | 0.00638 | -0.118 | 89.012
0.5 | 0.637 | 0.00656 | -0.119 | 97.116
1 | 0.706 | 0.00677 | -0.12 | 104.304
1.5 | 0.775 | 0.00703 | -0.122 | 110.254
2 | 0.843 | 0.00736 | -0.123 | 114.593
2.5 | 0.906 | 0.00762 | -0.124 | 118.842
3 | 0.971 | 0.00876 | -0.125 | 110.755
3.5 | 1.034 | 0.00921 | -0.126 | 112.272
4 | 1.095 | 0.00963 | -0.127 | 113.743
4.5 | 1.152 | 0.0101 | -0.128 | 114.071
5 | 1.204 | 0.01058 | -0.129 | 113.784
5.5 | 1.248 | 0.01119 | -0.13 | 111.582
6 | 1.282 | 0.01185 | -0.131 | 108.168
6.5 | 1.299 | 0.01256 | -0.132 | 103.413
7 | 1.288 | 0.01342 | -0.133 | 95.938
7.5 | 1.213 | 0.01445 | -0.134 | 83.954
8 | 0.806 | 0.01546 | -0.135 | 52.171
8.5 | 0.838 | 0.01668 | -0.135 | 50.227
9 | 0.871 | 0.01621 | -0.137 | 53.693
9.5 | 0.902 | 0.01731 | -0.137 | 52.1
10 | 0.932 | 0.01889 | -0.138 | 49.348
10.5 | 0.962 | 0.02045 | -0.139 | 47.034
11 | 0.825 | 0.07483 | -0.076 | 11.026
11.5 | 1.025 | 0.02131 | -0.141 | 48.118
12 | 1.055 | 0.02317 | -0.141 | 45.528
12.5 | 1.082 | 0.02578 | -0.142 | 41.976
13 | 1.102 | 0.03034 | -0.141 | 36.326
13.5 | 0.993 | 0.07824 | -0.107 | 12.69
14 | 0.996 | 0.0966 | -0.094 | 10.31
14.5 | 1.019 | 0.10913 | -0.091 | 9.337
15 | 1.038 | 0.12644 | -0.085 | 8.209
15.5 | 1.067 | 0.12839 | -0.089 | 8.314
16 | 1.096 | 0.13277 | -0.093 | 8.257
16.5 | 1.123 | 0.14161 | -0.094 | 7.933
17 | 1.147 | 0.15092 | -0.093 | 7.6
17.5 | 1.174 | 0.16022 | -0.095 | 7.329
18 | 1.203 | 0.1629 | -0.098 | 7.387
18.5 | 1.23 | 0.17086 | -0.1 | 7.201
19 | 1.255 | 0.17923 | -0.1 | 7
19.5 | 1.282 | 0.19643 | -0.101 | 6.525
20 | 1.31 | 0.19911 | -0.104 | 6.581

## 152. Re 20M Mach 0.50 (2)
BIGFOIL.COM POLAR EXPORT
NACA66A514
NACA66A514 |  |  |  | Cl Max: | 1.398 | at alpha= | 10 | deg
XFOIL ncrit=9 |  |  |  | L/D Max: | 207.537 | at alpha= | 1 | deg
Re: | 20000000 |  |  | Cd Min: | 0.21589 | at alpha= | -20 | deg
Mach: | 0.5 |  |  | Cl=0 at alpha= | -4.1099 | deg
|  |  |  | @ Cl=0.1, Cd= | 0.0047808
|  |  |  | @ Cl=0.4, Cd= | 0.0043206
|  |  |  | @ Cl=0.6, Cd= | 0.0038
alpha (deg) | Cl | Cd | Cm | Cl/Cd
-20 | -0.4391 | 0.21589 | -0.0565 | -2.0339
-19.5 | -0.4241 | 0.20627 | -0.0618 | -2.056
-19 | -0.4041 | 0.19868 | -0.0667 | -2.0339
-18.5 | -0.3847 | 0.19087 | -0.0716 | -2.0155
-18 | -0.3654 | 0.18304 | -0.0765 | -1.9963
-17.5 | -0.3498 | 0.1743 | -0.0816 | -2.0069
-17 | -0.3284 | 0.16735 | -0.0863 | -1.9624
-16.5 | -0.3098 | 0.15987 | -0.0909 | -1.9378
-16 | -0.3061 | 0.14874 | -0.0968 | -2.058
-15.5 | -0.2828 | 0.14269 | -0.1009 | -1.9819
-15 | -0.2684 | 0.13472 | -0.1057 | -1.9923
-14.5 | -0.2516 | 0.12752 | -0.1101 | -1.973
-14 | -0.2438 | 0.11863 | -0.1153 | -2.0551
-13.5 | -0.2423 | 0.10907 | -0.1207 | -2.2215
-13 | -0.2331 | 0.10121 | -0.1254 | -2.3031
-12.5 | -0.2298 | 0.09277 | -0.1303 | -2.4771
-12 | -0.2313 | 0.08409 | -0.1354 | -2.7506
-11.5 | -0.2417 | 0.07448 | -0.1411 | -3.2452
-11 | -0.2556 | 0.06489 | -0.1469 | -3.939
-10.5 | -0.2762 | 0.05321 | -0.1554 | -5.1908
-10 | -0.3023 | 0.042 | -0.1641 | -7.1976
-9.5 | -0.3292 | 0.03561 | -0.1643 | -9.2446
-9 | -0.3755 | 0.02973 | -0.1591 | -12.6303
-8.5 | -0.4164 | 0.02487 | -0.1488 | -16.7431
-8 | -0.4337 | 0.01859 | -0.141 | -23.3297
-7.5 | -0.433 | 0.01215 | -0.1338 | -35.6379
-7 | -0.4045 | 0.00768 | -0.1279 | -52.6693
-6.5 | -0.3413 | 0.00654 | -0.1249 | -52.1865
-6 | -0.2707 | 0.00603 | -0.1233 | -44.8922
-5.5 | -0.1995 | 0.00565 | -0.1224 | -35.3097
-5 | -0.1276 | 0.00539 | -0.1221 | -23.6735
-4.5 | -0.0557 | 0.00518 | -0.1223 | -10.7529
-4 | 0.0157 | 0.005 | -0.1227 | 3.14
-3.5 | 0.0863 | 0.00481 | -0.1234 | 17.9418
-3 | 0.1566 | 0.00466 | -0.1242 | 33.6052
-2.5 | 0.2265 | 0.00456 | -0.1251 | 49.6711
-2 | 0.2964 | 0.00446 | -0.1262 | 66.4574
-1.5 | 0.3662 | 0.00435 | -0.1274 | 84.1839
-1 | 0.4351 | 0.00429 | -0.1285 | 101.4219
-0.5 | 0.5047 | 0.00417 | -0.1298 | 121.0312
0 | 0.5719 | 0.00391 | -0.1308 | 146.266
0.5 | 0.6383 | 0.00365 | -0.1317 | 174.8767
1 | 0.6994 | 0.00337 | -0.1318 | 207.5371
1.5 | 0.7337 | 0.00418 | -0.1262 | 175.5263
2 | 0.7405 | 0.00528 | -0.1147 | 140.2462
2.5 | 0.7542 | 0.00614 | -0.1046 | 122.8339
3 | 0.7815 | 0.00701 | -0.0976 | 111.4836
3.5 | 0.8034 | 0.0082 | -0.0899 | 97.9756
4 | 0.8362 | 0.00923 | -0.0843 | 90.5959
4.5 | 0.8806 | 0.01 | -0.0807 | 88.06
5 | 0.9294 | 0.0107 | -0.0777 | 86.8598
5.5 | 0.981 | 0.01135 | -0.075 | 86.4317
6 | 1.0291 | 0.01215 | -0.0717 | 84.6996
6.5 | 1.0804 | 0.0129 | -0.0687 | 83.7519
7 | 1.1275 | 0.01386 | -0.0649 | 81.3492
7.5 | 1.178 | 0.01478 | -0.0615 | 79.7023
8 | 1.2277 | 0.01582 | -0.0577 | 77.6043
8.5 | 1.2759 | 0.01701 | -0.0535 | 75.0088
9 | 1.323 | 0.01836 | -0.049 | 72.0588
9.5 | 1.3674 | 0.01996 | -0.0439 | 68.507
10 | 1.398 | 0.0224 | -0.0371 | 62.4107
10.5 | 1.3924 | 0.02694 | -0.0277 | 51.6852
11 | 1.3694 | 0.03316 | -0.0185 | 41.2967
11.5 | 1.3439 | 0.04082 | -0.0116 | 32.9226
12 | 1.3093 | 0.04999 | -0.007 | 26.1912
13 | 1.2316 | 0.07258 | -0.007 | 16.9689
13.5 | 1.1944 | 0.08605 | -0.012 | 13.8803
14 | 1.1601 | 0.10089 | -0.0201 | 11.4987
14.5 | 1.1336 | 0.11609 | -0.0299 | 9.7648
15 | 1.1137 | 0.13142 | -0.0404 | 8.4744