## index
index | Re | Mach | Datasource
1 | 50000 | 0 | JavaFoil+Calcfoil stall+Eppler ext transition
2 | 50000 | 0 | XFOIL ncrit=9
3 | 50000 | 0.1 | JavaFoil+Calcfoil stall+Eppler ext transition
4 | 50000 | 0.1 | XFOIL ncrit=9
5 | 50000 | 0.25 | JavaFoil+Calcfoil stall+Eppler ext transition
6 | 50000 | 0.25 | XFOIL ncrit=9
7 | 50000 | 0.5 | JavaFoil+Calcfoil stall+Eppler ext transition
8 | 50000 | 0.5 | XFOIL ncrit=9
9 | 100000 | 0 | JavaFoil+Calcfoil stall+Eppler ext transition
10 | 100000 | 0 | XFOIL ncrit=9
11 | 100000 | 0.1 | JavaFoil+Calcfoil stall+Eppler ext transition
12 | 100000 | 0.1 | XFOIL ncrit=9
13 | 100000 | 0.25 | JavaFoil+Calcfoil stall+Eppler ext transition
14 | 100000 | 0.25 | XFOIL ncrit=9
15 | 100000 | 0.5 | JavaFoil+Calcfoil stall+Eppler ext transition
16 | 100000 | 0.5 | XFOIL ncrit=9
17 | 250000 | 0 | JavaFoil+Calcfoil stall+Eppler ext transition
18 | 250000 | 0 | XFOIL ncrit=9
19 | 250000 | 0.1 | JavaFoil+Calcfoil stall+Eppler ext transition
20 | 250000 | 0.1 | XFOIL ncrit=9
21 | 250000 | 0.25 | JavaFoil+Calcfoil stall+Eppler ext transition
22 | 250000 | 0.25 | XFOIL ncrit=9
23 | 250000 | 0.5 | JavaFoil+Calcfoil stall+Eppler ext transition
24 | 250000 | 0.5 | XFOIL ncrit=9
25 | 500000 | 0 | JavaFoil+Calcfoil stall+Eppler ext transition
26 | 500000 | 0 | XFOIL ncrit=9
27 | 500000 | 0.1 | JavaFoil+Calcfoil stall+Eppler ext transition
28 | 500000 | 0.1 | XFOIL ncrit=9
29 | 500000 | 0.25 | JavaFoil+Calcfoil stall+Eppler ext transition
30 | 500000 | 0.25 | XFOIL ncrit=9
31 | 500000 | 0.5 | JavaFoil+Calcfoil stall+Eppler ext transition
32 | 500000 | 0.5 | XFOIL ncrit=9
33 | 750000 | 0 | JavaFoil+Calcfoil stall+Eppler ext transition
34 | 750000 | 0 | XFOIL ncrit=9
35 | 750000 | 0.1 | JavaFoil+Calcfoil stall+Eppler ext transition
36 | 750000 | 0.1 | XFOIL ncrit=9
37 | 750000 | 0.25 | JavaFoil+Calcfoil stall+Eppler ext transition
38 | 750000 | 0.25 | XFOIL ncrit=9
39 | 750000 | 0.5 | JavaFoil+Calcfoil stall+Eppler ext transition
40 | 750000 | 0.5 | XFOIL ncrit=9
41 | 1000000 | 0 | JavaFoil+Calcfoil stall+Eppler ext transition
42 | 1000000 | 0 | XFOIL ncrit=9
43 | 1000000 | 0.1 | JavaFoil+Calcfoil stall+Eppler ext transition
44 | 1000000 | 0.1 | XFOIL ncrit=9
45 | 1000000 | 0.25 | JavaFoil+Calcfoil stall+Eppler ext transition
46 | 1000000 | 0.25 | XFOIL ncrit=9
47 | 1000000 | 0.5 | JavaFoil+Calcfoil stall+Eppler ext transition
48 | 1000000 | 0.5 | XFOIL ncrit=9
49 | 2000000 | 0 | JavaFoil+Calcfoil stall+Eppler ext transition
50 | 2000000 | 0 | XFOIL ncrit=9
51 | 2000000 | 0.1 | JavaFoil+Calcfoil stall+Eppler ext transition
52 | 2000000 | 0.1 | XFOIL ncrit=9
53 | 2000000 | 0.25 | JavaFoil+Calcfoil stall+Eppler ext transition
54 | 2000000 | 0.25 | XFOIL ncrit=9
55 | 2000000 | 0.5 | JavaFoil+Calcfoil stall+Eppler ext transition
56 | 2000000 | 0.5 | XFOIL ncrit=9
57 | 3000000 | 0 | JavaFoil+Calcfoil stall+Eppler ext transition
58 | 3000000 | 0 | XFOIL ncrit=9
59 | 3000000 | 0.1 | JavaFoil+Calcfoil stall+Eppler ext transition
60 | 3000000 | 0.1 | XFOIL ncrit=9
61 | 3000000 | 0.25 | JavaFoil+Calcfoil stall+Eppler ext transition
62 | 3000000 | 0.25 | XFOIL ncrit=9
63 | 3000000 | 0.5 | JavaFoil+Calcfoil stall+Eppler ext transition
64 | 3000000 | 0.5 | XFOIL ncrit=9
65 | 4000000 | 0 | JavaFoil+Calcfoil stall+Eppler ext transition
66 | 4000000 | 0 | XFOIL ncrit=9
67 | 4000000 | 0.1 | JavaFoil+Calcfoil stall+Eppler ext transition
68 | 4000000 | 0.1 | XFOIL ncrit=9
69 | 4000000 | 0.25 | JavaFoil+Calcfoil stall+Eppler ext transition
70 | 4000000 | 0.25 | XFOIL ncrit=9
71 | 4000000 | 0.5 | JavaFoil+Calcfoil stall+Eppler ext transition
72 | 4000000 | 0.5 | XFOIL ncrit=9
73 | 5000000 | 0 | JavaFoil+Calcfoil stall+Eppler ext transition
74 | 5000000 | 0 | XFOIL ncrit=9
75 | 5000000 | 0.1 | JavaFoil+Calcfoil stall+Eppler ext transition
76 | 5000000 | 0.1 | XFOIL ncrit=9
77 | 5000000 | 0.25 | JavaFoil+Calcfoil stall+Eppler ext transition
78 | 5000000 | 0.25 | XFOIL ncrit=9
79 | 5000000 | 0.5 | JavaFoil+Calcfoil stall+Eppler ext transition
80 | 5000000 | 0.5 | XFOIL ncrit=9
81 | 6000000 | 0 | JavaFoil+Calcfoil stall+Eppler ext transition
82 | 6000000 | 0 | XFOIL ncrit=9
83 | 6000000 | 0.1 | JavaFoil+Calcfoil stall+Eppler ext transition
84 | 6000000 | 0.1 | XFOIL ncrit=9
85 | 6000000 | 0.25 | JavaFoil+Calcfoil stall+Eppler ext transition
86 | 6000000 | 0.25 | XFOIL ncrit=9
87 | 6000000 | 0.5 | JavaFoil+Calcfoil stall+Eppler ext transition
88 | 6000000 | 0.5 | XFOIL ncrit=9
89 | 7000000 | 0 | JavaFoil+Calcfoil stall+Eppler ext transition
90 | 7000000 | 0 | XFOIL ncrit=9
91 | 7000000 | 0.1 | JavaFoil+Calcfoil stall+Eppler ext transition
92 | 7000000 | 0.1 | XFOIL ncrit=9
93 | 7000000 | 0.25 | JavaFoil+Calcfoil stall+Eppler ext transition
94 | 7000000 | 0.25 | XFOIL ncrit=9
95 | 7000000 | 0.5 | JavaFoil+Calcfoil stall+Eppler ext transition
96 | 7000000 | 0.5 | XFOIL ncrit=9
97 | 8000000 | 0 | JavaFoil+Calcfoil stall+Eppler ext transition
98 | 8000000 | 0 | XFOIL ncrit=9
99 | 8000000 | 0.1 | JavaFoil+Calcfoil stall+Eppler ext transition
100 | 8000000 | 0.1 | XFOIL ncrit=9
101 | 8000000 | 0.25 | JavaFoil+Calcfoil stall+Eppler ext transition
102 | 8000000 | 0.25 | XFOIL ncrit=9
103 | 8000000 | 0.5 | JavaFoil+Calcfoil stall+Eppler ext transition
104 | 8000000 | 0.5 | XFOIL ncrit=9
105 | 10000000 | 0 | JavaFoil+Calcfoil stall+Eppler ext transition
106 | 10000000 | 0 | XFOIL ncrit=9
107 | 10000000 | 0.1 | JavaFoil+Calcfoil stall+Eppler ext transition
108 | 10000000 | 0.1 | XFOIL ncrit=9
109 | 10000000 | 0.25 | JavaFoil+Calcfoil stall+Eppler ext transition
110 | 10000000 | 0.25 | XFOIL ncrit=9
111 | 10000000 | 0.5 | JavaFoil+Calcfoil stall+Eppler ext transition
112 | 10000000 | 0.5 | XFOIL ncrit=9
113 | 12000000 | 0 | JavaFoil+Calcfoil stall+Eppler ext transition
114 | 12000000 | 0 | XFOIL ncrit=9
115 | 12000000 | 0.1 | JavaFoil+Calcfoil stall+Eppler ext transition
116 | 12000000 | 0.1 | XFOIL ncrit=9
117 | 12000000 | 0.25 | JavaFoil+Calcfoil stall+Eppler ext transition
118 | 12000000 | 0.25 | XFOIL ncrit=9
119 | 12000000 | 0.5 | JavaFoil+Calcfoil stall+Eppler ext transition
120 | 12000000 | 0.5 | XFOIL ncrit=9
121 | 14000000 | 0 | JavaFoil+Calcfoil stall+Eppler ext transition
122 | 14000000 | 0 | XFOIL ncrit=9
123 | 14000000 | 0.1 | JavaFoil+Calcfoil stall+Eppler ext transition
124 | 14000000 | 0.1 | XFOIL ncrit=9
125 | 14000000 | 0.25 | JavaFoil+Calcfoil stall+Eppler ext transition
126 | 14000000 | 0.25 | XFOIL ncrit=9
127 | 14000000 | 0.5 | JavaFoil+Calcfoil stall+Eppler ext transition
128 | 14000000 | 0.5 | XFOIL ncrit=9
129 | 16000000 | 0 | JavaFoil+Calcfoil stall+Eppler ext transition
130 | 16000000 | 0 | XFOIL ncrit=9
131 | 16000000 | 0.1 | JavaFoil+Calcfoil stall+Eppler ext transition
132 | 16000000 | 0.1 | XFOIL ncrit=9
133 | 16000000 | 0.25 | JavaFoil+Calcfoil stall+Eppler ext transition
134 | 16000000 | 0.25 | XFOIL ncrit=9
135 | 16000000 | 0.5 | JavaFoil+Calcfoil stall+Eppler ext transition
136 | 16000000 | 0.5 | XFOIL ncrit=9
137 | 18000000 | 0 | JavaFoil+Calcfoil stall+Eppler ext transition
138 | 18000000 | 0 | XFOIL ncrit=9
139 | 18000000 | 0.1 | JavaFoil+Calcfoil stall+Eppler ext transition
140 | 18000000 | 0.1 | XFOIL ncrit=9
141 | 18000000 | 0.25 | JavaFoil+Calcfoil stall+Eppler ext transition
142 | 18000000 | 0.25 | XFOIL ncrit=9
143 | 18000000 | 0.5 | JavaFoil+Calcfoil stall+Eppler ext transition
144 | 18000000 | 0.5 | XFOIL ncrit=9
145 | 20000000 | 0 | JavaFoil+Calcfoil stall+Eppler ext transition
146 | 20000000 | 0 | XFOIL ncrit=9
147 | 20000000 | 0.1 | JavaFoil+Calcfoil stall+Eppler ext transition
148 | 20000000 | 0.1 | XFOIL ncrit=9
149 | 20000000 | 0.25 | JavaFoil+Calcfoil stall+Eppler ext transition
150 | 20000000 | 0.25 | XFOIL ncrit=9
151 | 20000000 | 0.5 | JavaFoil+Calcfoil stall+Eppler ext transition
152 | 20000000 | 0.5 | XFOIL ncrit=9

## 1. Re 50k Mach 0.00 (1)
BIGFOIL.COM POLAR EXPORT
Joukowsky 9.00% thick 9.00% camber
Joukowsky 9.00% thick 9.00% camber |  |  |  | Cl Max: | 1.889 | at alpha= | 7.5 | deg
JavaFoil+Calcfoil stall+Eppler ext transition |  |  |  | L/D Max: | 58.376 | at alpha= | 3.5 | deg
Re: | 50000 |  |  | Cd Min: | 0.02156 | at alpha= | -0.5 | deg
Mach: | 0 |  |  | Cl=0 at alpha= | -10.3205 | deg
|  |  |  | @ Cl=0.1, Cd= | 0.088193
|  |  |  | @ Cl=0.4, Cd= | 0.057574
|  |  |  | @ Cl=0.6, Cd= | 0.047903
alpha (deg) | Cl | Cd | Cm | Cl/Cd
-20 | -0.253 | 0.43138 | -0.087 | -0.587
-19.5 | -0.258 | 0.41034 | -0.087 | -0.628
-19 | -0.261 | 0.39051 | -0.087 | -0.668
-18.5 | -0.263 | 0.37178 | -0.087 | -0.709
-18 | -0.265 | 0.32556 | -0.086 | -0.814
-17.5 | -0.265 | 0.30892 | -0.086 | -0.858
-17 | -0.264 | 0.30443 | -0.085 | -0.866
-16.5 | -0.261 | 0.2859 | -0.085 | -0.911
-16 | -0.256 | 0.26908 | -0.086 | -0.95
-15.5 | -0.247 | 0.233 | -0.084 | -1.062
-15 | -0.237 | 0.21857 | -0.086 | -1.083
-14.5 | -0.223 | 0.2068 | -0.086 | -1.08
-14 | -0.208 | 0.19229 | -0.087 | -1.079
-13.5 | -0.189 | 0.17525 | -0.088 | -1.077
-13 | -0.167 | 0.15663 | -0.088 | -1.067
-12.5 | -0.142 | 0.14323 | -0.09 | -0.994
-12 | -0.115 | 0.1292 | -0.09 | -0.887
-11.5 | -0.084 | 0.13123 | -0.09 | -0.639
-11 | -0.05 | 0.11591 | -0.09 | -0.432
-10.5 | -0.014 | 0.1087 | -0.091 | -0.125
-10 | 0.025 | 0.09914 | -0.091 | 0.257
-9.5 | 0.067 | 0.09279 | -0.093 | 0.721
-9 | 0.11 | 0.0868 | -0.094 | 1.273
-8.5 | 0.156 | 0.08045 | -0.095 | 1.936
-8 | 0.203 | 0.07402 | -0.095 | 2.737
-7.5 | 0.251 | 0.06907 | -0.097 | 3.628
-7 | 0.299 | 0.06488 | -0.099 | 4.616
-6.5 | 0.349 | 0.06082 | -0.1 | 5.737
-6 | 0.398 | 0.05769 | -0.102 | 6.903
-5.5 | 0.448 | 0.05478 | -0.105 | 8.175
-5 | 0.498 | 0.05214 | -0.108 | 9.543
-4.5 | 0.547 | 0.04993 | -0.112 | 10.964
-4 | 0.597 | 0.048 | -0.116 | 12.443
-3.5 | 0.647 | 0.04638 | -0.122 | 13.954
-3 | 0.698 | 0.04485 | -0.129 | 15.556
-2.5 | 0.75 | 0.04323 | -0.14 | 17.339
-2 | 0.808 | 0.04109 | -0.155 | 19.655
-1.5 | 0.871 | 0.03768 | -0.175 | 23.128
-1 | 0.953 | 0.03201 | -0.198 | 29.791
-0.5 | 1.162 | 0.02156 | -0.249 | 53.895
0 | 1.189 | 0.02251 | -0.249 | 52.831
0.5 | 1.245 | 0.02305 | -0.249 | 53.996
1 | 1.3 | 0.02368 | -0.249 | 54.925
1.5 | 1.356 | 0.02429 | -0.248 | 55.82
2 | 1.397 | 0.02503 | -0.248 | 55.825
2.5 | 1.45 | 0.02534 | -0.248 | 57.229
3 | 1.503 | 0.02608 | -0.248 | 57.619
3.5 | 1.555 | 0.02664 | -0.247 | 58.376
4 | 1.607 | 0.0276 | -0.247 | 58.223
4.5 | 1.655 | 0.02861 | -0.246 | 57.852
5 | 1.7 | 0.02969 | -0.246 | 57.252
5.5 | 1.741 | 0.03085 | -0.246 | 56.432
6 | 1.779 | 0.03216 | -0.245 | 55.329
6.5 | 1.813 | 0.03344 | -0.245 | 54.211
7 | 1.865 | 0.03982 | -0.248 | 46.842
7.5 | 1.889 | 0.04141 | -0.248 | 45.615
8 | 1.58 | 0.06081 | -0.117 | 25.985
8.5 | 1.586 | 0.06595 | -0.098 | 24.048
9 | 1.591 | 0.07106 | -0.093 | 22.388
9.5 | 1.59 | 0.07738 | -0.087 | 20.552
10 | 1.585 | 0.08368 | -0.083 | 18.941
10.5 | 1.574 | 0.09144 | -0.081 | 17.215
11 | 1.555 | 0.09776 | -0.078 | 15.903
11.5 | 1.53 | 0.10682 | -0.076 | 14.322
12 | 1.5 | 0.11841 | -0.073 | 12.668
12.5 | 1.466 | 0.12963 | -0.072 | 11.307

## 2. Re 50k Mach 0.00 (2)
BIGFOIL.COM POLAR EXPORT
Joukowsky 9.00% thick 9.00% camber
Joukowsky 9.00% thick 9.00% camber |  |  |  | Cl Max: | 1.7797 | at alpha= | 15 | deg
XFOIL ncrit=9 |  |  |  | L/D Max: | 19.7842 | at alpha= | 12.5 | deg
Re: | 50000 |  |  | Cd Min: | 0.2994 | at alpha= | 20 | deg
Mach: | 0 |  |  | Cl=0 at alpha= | 0.51885 | deg
|  |  |  | @ Cl=0.1, Cd= | 0.077786
|  |  |  | @ Cl=0.4, Cd= | 0.073161
|  |  |  | @ Cl=0.6, Cd= | 0.078809
alpha (deg) | Cl | Cd | Cm | Cl/Cd
-10 | -0.3152 | 0.16206 | -0.0254 | -1.945
-9.5 | -0.337 | 0.16462 | -0.0243 | -2.0471
-9 | -0.321 | 0.15366 | -0.0217 | -2.089
-8.5 | -0.3215 | 0.14948 | -0.0194 | -2.1508
-8 | -0.328 | 0.14679 | -0.0177 | -2.2345
-7.5 | -0.3455 | 0.14676 | -0.0162 | -2.3542
-7 | -0.3763 | 0.149 | -0.0138 | -2.5255
-6.5 | -0.3525 | 0.13764 | -0.0115 | -2.561
-6 | -0.3617 | 0.13478 | -0.0088 | -2.6836
-5.5 | -0.3869 | 0.13479 | -0.0063 | -2.8704
-5 | -0.3956 | 0.13182 | -0.0073 | -3.0011
-4.5 | -0.3894 | 0.12517 | -0.0032 | -3.111
-4 | -0.3869 | 0.12291 | -0.0082 | -3.1478
-3.5 | -0.3791 | 0.11692 | -0.0087 | -3.2424
-3 | -0.3648 | 0.11207 | -0.0107 | -3.2551
-2.5 | -0.3427 | 0.1066 | -0.0158 | -3.2148
-2 | -0.3075 | 0.10136 | -0.024 | -3.0337
-1.5 | -0.265 | 0.09603 | -0.0327 | -2.7596
-1 | -0.182 | 0.09186 | -0.0529 | -1.9813
-0.5 | -0.159 | 0.08625 | -0.052 | -1.8435
0 | -0.0964 | 0.08212 | -0.0624 | -1.1739
0.5 | -0.0079 | 0.07945 | -0.0772 | -0.099434
1.5 | 0.4111 | 0.07299 | -0.1663 | 5.6323
2 | 0.5184 | 0.07547 | -0.181 | 6.869
2.5 | 0.5995 | 0.07878 | -0.1897 | 7.6098
3 | 0.66 | 0.08227 | -0.1943 | 8.0224
3.5 | 0.7146 | 0.08599 | -0.1976 | 8.3103
4 | 0.7549 | 0.08914 | -0.1989 | 8.4687
4.5 | 0.7918 | 0.09151 | -0.1998 | 8.6526
5 | 0.8401 | 0.09657 | -0.2032 | 8.6994
6 | 0.9157 | 0.10693 | -0.2058 | 8.5635
6.5 | 0.9421 | 0.11154 | -0.2057 | 8.4463
7 | 0.9837 | 0.11713 | -0.2074 | 8.3984
7.5 | 1.0089 | 0.12264 | -0.2076 | 8.2265
8 | 1.0334 | 0.12765 | -0.2076 | 8.0956
8.5 | 1.0784 | 0.13416 | -0.2097 | 8.0382
9 | 1.086 | 0.1389 | -0.2086 | 7.8186
9.5 | 1.126 | 0.14538 | -0.2102 | 7.7452
10 | 1.1484 | 0.15053 | -0.2103 | 7.629
10.5 | 1.2033 | 0.15159 | -0.2082 | 7.9379
11 | 1.2915 | 0.14637 | -0.2029 | 8.8235
11.5 | 1.3181 | 0.14937 | -0.201 | 8.8244
12 | 1.3735 | 0.14731 | -0.1965 | 9.3239
12.5 | 1.6502 | 0.08341 | -0.1626 | 19.7842
13 | 1.6206 | 0.09337 | -0.1578 | 17.3568
13.5 | 1.6662 | 0.09512 | -0.1521 | 17.5168
14 | 1.7678 | 0.09691 | -0.149 | 18.2417
14.5 | 1.7658 | 0.1056 | -0.1467 | 16.7216
15 | 1.7797 | 0.11484 | -0.1454 | 15.4972
15.5 | 1.7707 | 0.12636 | -0.1453 | 14.0131
16 | 1.7311 | 0.13843 | -0.1475 | 12.5052
16.5 | 1.6018 | 0.16295 | -0.1639 | 9.83
17 | 1.5516 | 0.18546 | -0.1786 | 8.3662
17.5 | 1.4891 | 0.22332 | -0.2046 | 6.668
18.5 | 1.4341 | 0.27738 | -0.249 | 5.1702
19 | 1.4508 | 0.28574 | -0.2524 | 5.0773
20 | 1.4766 | 0.2994 | -0.2614 | 4.9319

## 3. Re 50k Mach 0.10 (1)
BIGFOIL.COM POLAR EXPORT
Joukowsky 9.00% thick 9.00% camber
Joukowsky 9.00% thick 9.00% camber |  |  |  | Cl Max: | 1.894 | at alpha= | 7.5 | deg
JavaFoil+Calcfoil stall+Eppler ext transition |  |  |  | L/D Max: | 58.128 | at alpha= | 3.5 | deg
Re: | 50000 |  |  | Cd Min: | 0.02166 | at alpha= | -0.5 | deg
Mach: | 0.1 |  |  | Cl=0 at alpha= | -10.3289 | deg
|  |  |  | @ Cl=0.1, Cd= | 0.08784
|  |  |  | @ Cl=0.4, Cd= | 0.05783
|  |  |  | @ Cl=0.6, Cd= | 0.04814
alpha (deg) | Cl | Cd | Cm | Cl/Cd
-20 | -0.217 | 0.48843 | -0.088 | -0.444
-19.5 | -0.223 | 0.4628 | -0.088 | -0.482
-19 | -0.229 | 0.40395 | -0.088 | -0.566
-18.5 | -0.233 | 0.38191 | -0.088 | -0.611
-18 | -0.237 | 0.36144 | -0.088 | -0.657
-17.5 | -0.24 | 0.34267 | -0.088 | -0.7
-17 | -0.241 | 0.32503 | -0.088 | -0.742
-16.5 | -0.24 | 0.30828 | -0.087 | -0.78
-16 | -0.238 | 0.27674 | -0.086 | -0.86
-15.5 | -0.232 | 0.2587 | -0.086 | -0.898
-15 | -0.224 | 0.23966 | -0.086 | -0.934
-14.5 | -0.213 | 0.22365 | -0.087 | -0.952
-14 | -0.199 | 0.19962 | -0.086 | -0.997
-13.5 | -0.182 | 0.17733 | -0.088 | -1.027
-13 | -0.162 | 0.16254 | -0.089 | -0.998
-12.5 | -0.139 | 0.14456 | -0.089 | -0.961
-12 | -0.112 | 0.1324 | -0.09 | -0.848
-11.5 | -0.082 | 0.12751 | -0.09 | -0.647
-11 | -0.049 | 0.12008 | -0.091 | -0.412
-10.5 | -0.013 | 0.11175 | -0.092 | -0.121
-10 | 0.025 | 0.10039 | -0.092 | 0.252
-9.5 | 0.067 | 0.09259 | -0.093 | 0.72
-9 | 0.11 | 0.0864 | -0.093 | 1.276
-8.5 | 0.156 | 0.08044 | -0.095 | 1.936
-8 | 0.203 | 0.07537 | -0.097 | 2.691
-7.5 | 0.251 | 0.06996 | -0.098 | 3.589
-7 | 0.3 | 0.06558 | -0.1 | 4.579
-6.5 | 0.35 | 0.0613 | -0.101 | 5.712
-6 | 0.4 | 0.05783 | -0.103 | 6.913
-5.5 | 0.45 | 0.05492 | -0.106 | 8.19
-5 | 0.5 | 0.05222 | -0.108 | 9.57
-4.5 | 0.55 | 0.05004 | -0.112 | 10.988
-4 | 0.6 | 0.04814 | -0.116 | 12.468
-3.5 | 0.65 | 0.04649 | -0.122 | 13.991
-3 | 0.701 | 0.04495 | -0.13 | 15.595
-2.5 | 0.753 | 0.04337 | -0.14 | 17.365
-2 | 0.811 | 0.04127 | -0.155 | 19.656
-1.5 | 0.874 | 0.03808 | -0.174 | 22.961
-1 | 0.954 | 0.03284 | -0.197 | 29.063
-0.5 | 1.168 | 0.02166 | -0.25 | 53.934
0 | 1.195 | 0.02265 | -0.25 | 52.741
0.5 | 1.251 | 0.02317 | -0.25 | 53.985
1 | 1.307 | 0.0238 | -0.25 | 54.89
1.5 | 1.362 | 0.02445 | -0.249 | 55.705
2 | 1.404 | 0.02523 | -0.249 | 55.622
2.5 | 1.457 | 0.02554 | -0.249 | 57.036
3 | 1.51 | 0.02632 | -0.249 | 57.375
3.5 | 1.562 | 0.02688 | -0.248 | 58.128
4 | 1.614 | 0.02782 | -0.248 | 58.02
4.5 | 1.663 | 0.02886 | -0.248 | 57.615
5 | 1.707 | 0.02999 | -0.247 | 56.927
5.5 | 1.748 | 0.03115 | -0.247 | 56.131
6 | 1.786 | 0.03245 | -0.247 | 55.04
6.5 | 1.819 | 0.03378 | -0.246 | 53.855
7 | 1.871 | 0.04028 | -0.249 | 46.451
7.5 | 1.894 | 0.04188 | -0.249 | 45.219
8 | 1.582 | 0.06127 | -0.112 | 25.818
8.5 | 1.588 | 0.06604 | -0.098 | 24.054
9 | 1.591 | 0.0714 | -0.092 | 22.288
9.5 | 1.589 | 0.07836 | -0.087 | 20.278
10 | 1.581 | 0.08514 | -0.083 | 18.567
10.5 | 1.567 | 0.09273 | -0.081 | 16.899
11 | 1.544 | 0.09949 | -0.078 | 15.518
11.5 | 1.515 | 0.10893 | -0.076 | 13.906
12 | 1.481 | 0.12072 | -0.072 | 12.265
12.5 | 1.442 | 0.1328 | -0.071 | 10.856

## 4. Re 50k Mach 0.10 (2)
BIGFOIL.COM POLAR EXPORT
Joukowsky 9.00% thick 9.00% camber
Joukowsky 9.00% thick 9.00% camber |  |  |  | Cl Max: | 1.7658 | at alpha= | 14 | deg
XFOIL ncrit=9 |  |  |  | L/D Max: | 19.1993 | at alpha= | 12.5 | deg
Re: | 50000 |  |  | Cd Min: | 0.28744 | at alpha= | 19 | deg
Mach: | 0.1 |  |  | Cl=0 at alpha= | 0.55143 | deg
|  |  |  | @ Cl=0.1, Cd= | 0.07806
|  |  |  | @ Cl=0.4, Cd= | 0.077013
|  |  |  | @ Cl=0.6, Cd= | 0.079367
alpha (deg) | Cl | Cd | Cm | Cl/Cd
-10 | -0.3165 | 0.163 | -0.0255 | -1.9417
-9.5 | -0.3389 | 0.16574 | -0.0245 | -2.0448
-9 | -0.3197 | 0.1538 | -0.0217 | -2.0787
-8.5 | -0.321 | 0.14988 | -0.0195 | -2.1417
-8 | -0.3281 | 0.14735 | -0.0178 | -2.2267
-7.5 | -0.347 | 0.14773 | -0.0163 | -2.3489
-7 | -0.3784 | 0.15009 | -0.0138 | -2.5212
-6.5 | -0.3505 | 0.13783 | -0.0116 | -2.543
-6 | -0.3612 | 0.13527 | -0.0089 | -2.6702
-5.5 | -0.3882 | 0.13574 | -0.0066 | -2.8599
-5 | -0.3928 | 0.13118 | -0.0059 | -2.9944
-4.5 | -0.3888 | 0.12557 | -0.0031 | -3.0963
-4 | -0.3865 | 0.12393 | -0.0094 | -3.1187
-3.5 | -0.3804 | 0.11732 | -0.0079 | -3.2424
-3 | -0.3652 | 0.11271 | -0.0109 | -3.2402
-2.5 | -0.3452 | 0.10713 | -0.0149 | -3.2223
-2 | -0.3107 | 0.10192 | -0.0232 | -3.0485
-1.5 | -0.2684 | 0.0966 | -0.0319 | -2.7785
-1 | -0.224 | 0.09136 | -0.0395 | -2.4518
-0.5 | -0.1619 | 0.08679 | -0.0516 | -1.8654
0 | -0.0985 | 0.08263 | -0.0621 | -1.1921
0.5 | -0.009 | 0.07997 | -0.0772 | -0.11254
2 | 0.2535 | 0.07537 | -0.1139 | 3.3634
2.5 | 0.5976 | 0.07923 | -0.1899 | 7.5426
3 | 0.6597 | 0.08277 | -0.1949 | 7.9703
3.5 | 0.7062 | 0.08601 | -0.197 | 8.2107
4 | 0.7505 | 0.08936 | -0.1988 | 8.3986
4.5 | 0.7926 | 0.09191 | -0.2002 | 8.6237
5 | 0.8456 | 0.09726 | -0.2044 | 8.6942
5.5 | 0.8936 | 0.1029 | -0.207 | 8.6842
6 | 0.9117 | 0.10717 | -0.2058 | 8.507
6.5 | 0.947 | 0.11222 | -0.2068 | 8.4388
7 | 0.9919 | 0.11817 | -0.2089 | 8.3938
7.5 | 1.0055 | 0.12299 | -0.2078 | 8.1755
8.5 | 1.0714 | 0.13461 | -0.2097 | 7.9593
9 | 1.0925 | 0.13969 | -0.2096 | 7.8209
9.5 | 1.1201 | 0.14587 | -0.2105 | 7.6788
10 | 1.1614 | 0.15188 | -0.2117 | 7.6468
10.5 | 1.1881 | 0.15715 | -0.2118 | 7.5603
11 | 1.2831 | 0.14827 | -0.2038 | 8.6538
11.5 | 1.3433 | 0.1477 | -0.2007 | 9.0948
12.5 | 1.6448 | 0.08567 | -0.1623 | 19.1993
13 | 1.6204 | 0.09525 | -0.1578 | 17.0121
13.5 | 1.6682 | 0.09687 | -0.1521 | 17.221
14 | 1.7658 | 0.09905 | -0.1488 | 17.8274
14.5 | 1.754 | 0.10837 | -0.1469 | 16.1853
15 | 1.7416 | 0.11873 | -0.1464 | 14.6686
15.5 | 1.7036 | 0.13146 | -0.1486 | 12.9591
16 | 1.647 | 0.14793 | -0.1558 | 11.1336
16.5 | 1.5885 | 0.16801 | -0.168 | 9.4548
17 | 1.5483 | 0.18942 | -0.1818 | 8.1739
17.5 | 1.4157 | 0.26198 | -0.2407 | 5.4038
18 | 1.4372 | 0.2724 | -0.2438 | 5.2761
18.5 | 1.4394 | 0.27887 | -0.2508 | 5.1615
19 | 1.4569 | 0.28744 | -0.2541 | 5.0685

## 5. Re 50k Mach 0.25 (1)
BIGFOIL.COM POLAR EXPORT
Joukowsky 9.00% thick 9.00% camber
Joukowsky 9.00% thick 9.00% camber |  |  |  | Cl Max: | 1.918 | at alpha= | 7.5 | deg
JavaFoil+Calcfoil stall+Eppler ext transition |  |  |  | L/D Max: | 57.115 | at alpha= | 3.5 | deg
Re: | 50000 |  |  | Cd Min: | 0.02225 | at alpha= | -0.5 | deg
Mach: | 0.25 |  |  | Cl=0 at alpha= | -10.3333 | deg
|  |  |  | @ Cl=0.1, Cd= | 0.096751
|  |  |  | @ Cl=0.4, Cd= | 0.060045
|  |  |  | @ Cl=0.6, Cd= | 0.049496
alpha (deg) | Cl | Cd | Cm | Cl/Cd
-18.5 | -0.05 | 0.71918 | -0.101 | -0.069
-18 | -0.047 | 0.58097 | -0.102 | -0.08
-17.5 | -0.043 | 0.47588 | -0.101 | -0.091
-17 | -0.04 | 0.46235 | -0.097 | -0.087
-16.5 | -0.037 | 0.682 | -0.097 | -0.055
-16 | -0.034 | 0.52715 | -0.096 | -0.065
-15.5 | -0.075 | 0.44413 | -0.094 | -0.168
-15 | -0.097 | 0.3824 | -0.093 | -0.255
-14.5 | -0.111 | 0.31811 | -0.091 | -0.349
-14 | -0.119 | 0.30137 | -0.091 | -0.394
-13.5 | -0.12 | 0.25042 | -0.091 | -0.481
-13 | -0.117 | 0.22038 | -0.09 | -0.529
-12.5 | -0.107 | 0.2044 | -0.091 | -0.523
-12 | -0.091 | 0.18586 | -0.09 | -0.492
-11.5 | -0.07 | 0.15705 | -0.089 | -0.448
-11 | -0.044 | 0.14151 | -0.09 | -0.31
-10.5 | -0.012 | 0.1289 | -0.091 | -0.096
-10 | 0.024 | 0.1142 | -0.092 | 0.208
-9.5 | 0.064 | 0.1049 | -0.093 | 0.61
-9 | 0.108 | 0.09494 | -0.095 | 1.134
-8.5 | 0.154 | 0.08742 | -0.096 | 1.762
-8 | 0.203 | 0.0791 | -0.097 | 2.562
-7.5 | 0.253 | 0.07291 | -0.098 | 3.469
-7 | 0.304 | 0.06755 | -0.1 | 4.504
-6.5 | 0.356 | 0.06343 | -0.103 | 5.618
-6 | 0.408 | 0.05943 | -0.104 | 6.865
-5.5 | 0.46 | 0.05596 | -0.107 | 8.218
-5 | 0.512 | 0.05323 | -0.11 | 9.617
-4.5 | 0.564 | 0.05086 | -0.114 | 11.086
-4 | 0.616 | 0.04889 | -0.118 | 12.595
-3.5 | 0.668 | 0.04715 | -0.124 | 14.157
-3 | 0.72 | 0.04562 | -0.132 | 15.776
-2.5 | 0.773 | 0.04414 | -0.142 | 17.509
-2 | 0.832 | 0.04228 | -0.156 | 19.67
-1.5 | 0.894 | 0.0395 | -0.174 | 22.636
-1 | 0.968 | 0.03548 | -0.194 | 27.272
-0.5 | 1.2 | 0.02225 | -0.257 | 53.955
0 | 1.226 | 0.02331 | -0.257 | 52.604
0.5 | 1.284 | 0.02391 | -0.256 | 53.682
1 | 1.341 | 0.02461 | -0.256 | 54.491
1.5 | 1.398 | 0.0253 | -0.256 | 55.256
2 | 1.439 | 0.02616 | -0.256 | 55.005
2.5 | 1.494 | 0.02653 | -0.255 | 56.298
3 | 1.547 | 0.02736 | -0.255 | 56.556
3.5 | 1.601 | 0.02803 | -0.255 | 57.115
4 | 1.654 | 0.02909 | -0.254 | 56.853
4.5 | 1.703 | 0.03023 | -0.254 | 56.331
5 | 1.747 | 0.03148 | -0.254 | 55.507
5.5 | 1.788 | 0.03279 | -0.253 | 54.514
6 | 1.824 | 0.03425 | -0.253 | 53.263
6.5 | 1.854 | 0.03577 | -0.252 | 51.827
7 | 1.902 | 0.04274 | -0.256 | 44.489
7.5 | 1.918 | 0.04459 | -0.255 | 43.018
8 | 1.596 | 0.06324 | -0.105 | 25.239
8.5 | 1.594 | 0.06907 | -0.096 | 23.081
9 | 1.584 | 0.07602 | -0.09 | 20.842
9.5 | 1.566 | 0.0825 | -0.085 | 18.982
10 | 1.538 | 0.09321 | -0.081 | 16.5
10.5 | 1.501 | 0.10149 | -0.077 | 14.785
11 | 1.449 | 0.11534 | -0.074 | 12.561
11.5 | 1.387 | 0.12655 | -0.073 | 10.957
12 | 1.315 | 0.14004 | -0.071 | 9.387
12.5 | 1.233 | 0.15744 | -0.067 | 7.834

## 6. Re 50k Mach 0.25 (2)
BIGFOIL.COM POLAR EXPORT
Joukowsky 9.00% thick 9.00% camber
Joukowsky 9.00% thick 9.00% camber |  |  |  | Cl Max: | 1.7247 | at alpha= | 14.5 | deg
XFOIL ncrit=9 |  |  |  | L/D Max: | 16.8638 | at alpha= | 12.5 | deg
Re: | 50000 |  |  | Cd Min: | 0.30405 | at alpha= | 19.5 | deg
Mach: | 0.25 |  |  | Cl=0 at alpha= | 0.6828 | deg
|  |  |  | @ Cl=0.1, Cd= | 0.079724
|  |  |  | @ Cl=0.4, Cd= | 0.076914
|  |  |  | @ Cl=0.6, Cd= | 0.081565
alpha (deg) | Cl | Cd | Cm | Cl/Cd
-10.5 | -0.3085 | 0.16694 | -0.0271 | -1.848
-10 | -0.3249 | 0.16863 | -0.0262 | -1.9267
-9.5 | -0.3198 | 0.16114 | -0.0242 | -1.9846
-9 | -0.3158 | 0.15547 | -0.0217 | -2.0313
-8.5 | -0.3197 | 0.15232 | -0.0199 | -2.0989
-8 | -0.3314 | 0.15123 | -0.0186 | -2.1914
-7.5 | -0.3567 | 0.15333 | -0.0171 | -2.3264
-7 | -0.3415 | 0.14348 | -0.0146 | -2.3801
-6.5 | -0.3445 | 0.13964 | -0.0122 | -2.4671
-6 | -0.3641 | 0.13905 | -0.0098 | -2.6185
-5.5 | -0.396 | 0.1413 | -0.0087 | -2.8025
-5 | -0.3809 | 0.13123 | -0.0042 | -2.9025
-4.5 | -0.387 | 0.12809 | -0.0031 | -3.0213
-3.5 | -0.3845 | 0.11952 | -0.0044 | -3.217
-2.5 | -0.357 | 0.10993 | -0.0108 | -3.2475
-2 | -0.327 | 0.10485 | -0.0186 | -3.1187
-1 | -0.2435 | 0.09431 | -0.0355 | -2.5819
-0.5 | -0.1766 | 0.08984 | -0.0497 | -1.9657
0 | -0.108 | 0.08549 | -0.0611 | -1.2633
0.5 | -0.0321 | 0.08213 | -0.0725 | -0.39084
1 | 0.0557 | 0.08014 | -0.0863 | 0.69503
1.5 | 0.3996 | 0.07691 | -0.1658 | 5.1957
2 | 0.5145 | 0.07821 | -0.1836 | 6.5784
2.5 | 0.5941 | 0.08125 | -0.1924 | 7.312
3 | 0.6613 | 0.08484 | -0.1984 | 7.7947
4 | 0.7722 | 0.09279 | -0.2051 | 8.322
4.5 | 0.8235 | 0.09632 | -0.2076 | 8.5496
5 | 0.8517 | 0.10018 | -0.2083 | 8.5017
5.5 | 0.8926 | 0.10525 | -0.2099 | 8.4808
6 | 0.9389 | 0.11102 | -0.2121 | 8.457
6.5 | 0.9616 | 0.11604 | -0.2116 | 8.2868
7 | 0.9911 | 0.1211 | -0.2119 | 8.1841
8 | 1.0485 | 0.13234 | -0.2129 | 7.9228
8.5 | 1.0901 | 0.1384 | -0.2144 | 7.8764
9 | 1.1045 | 0.14388 | -0.2141 | 7.6765
9.5 | 1.1483 | 0.15036 | -0.2156 | 7.637
10 | 1.181 | 0.15594 | -0.2161 | 7.5734
10.5 | 1.2766 | 0.1489 | -0.2091 | 8.5735
11 | 1.2956 | 0.15332 | -0.2078 | 8.4503
11.5 | 1.3551 | 0.15329 | -0.2045 | 8.8401
12 | 1.399 | 0.15203 | -0.1996 | 9.2021
12.5 | 1.6314 | 0.09674 | -0.1624 | 16.8638
13 | 1.6302 | 0.104 | -0.1586 | 15.675
13.5 | 1.6766 | 0.10672 | -0.1535 | 15.7103
14 | 1.7008 | 0.11372 | -0.1515 | 14.956
14.5 | 1.7247 | 0.122 | -0.1502 | 14.1369
15 | 1.6875 | 0.13533 | -0.1539 | 12.4695
15.5 | 1.6452 | 0.15082 | -0.161 | 10.9084
16.5 | 1.4805 | 0.21953 | -0.2118 | 6.744
17 | 1.4791 | 0.23557 | -0.2215 | 6.2788
18 | 1.4664 | 0.28082 | -0.2532 | 5.2219
18.5 | 1.4701 | 0.28738 | -0.2606 | 5.1155
19 | 1.4928 | 0.29764 | -0.2631 | 5.0155
19.5 | 1.5054 | 0.30405 | -0.2682 | 4.9512

## 7. Re 50k Mach 0.50 (1)
BIGFOIL.COM POLAR EXPORT
Joukowsky 9.00% thick 9.00% camber
Joukowsky 9.00% thick 9.00% camber |  |  |  | Cl Max: | 3.256 | at alpha= | 20 | deg
JavaFoil+Calcfoil stall+Eppler ext transition |  |  |  | L/D Max: | 52.918 | at alpha= | 1.5 | deg
Re: | 50000 |  |  | Cd Min: | 0.02599 | at alpha= | 0 | deg
Mach: | 0.5 |  |  | Cl=0 at alpha= | -10.3276 | deg
|  |  |  | @ Cl=0.1, Cd= | 0.23517
|  |  |  | @ Cl=0.4, Cd= | 0.076184
|  |  |  | @ Cl=0.6, Cd= | 0.056457
alpha (deg) | Cl | Cd | Cm | Cl/Cd
-20 | -1.074 | 0.41477 | -0.158 | -2.589
-19.5 | -1.019 | 0.40895 | -0.158 | -2.491
-19 | -0.962 | 0.39886 | -0.154 | -2.411
-18.5 | -0.907 | 0.38648 | -0.154 | -2.346
-18 | -0.852 | 0.39043 | -0.154 | -2.181
-17.5 | -0.796 | 0.38614 | -0.154 | -2.063
-17 | -0.74 | 0.37619 | -0.15 | -1.967
-16.5 | -0.685 | 0.3727 | -0.15 | -1.838
-16 | -0.63 | 0.36763 | -0.151 | -1.713
-15.5 | -0.574 | 0.35516 | -0.146 | -1.615
-15 | -0.518 | 0.34043 | -0.146 | -1.522
-14.5 | -0.463 | 0.32915 | -0.146 | -1.406
-14 | -0.408 | 0.32553 | -0.146 | -1.252
-13.5 | -0.352 | 0.30224 | -0.14 | -1.164
-13 | -0.296 | 0.29505 | -0.14 | -1.005
-12.5 | -0.241 | 0.28409 | -0.14 | -0.849
-12 | -0.186 | 0.28529 | -0.135 | -0.65
-11.5 | -0.13 | 0.26324 | -0.135 | -0.495
-11 | -0.039 | 0.25989 | -0.135 | -0.152
-10.5 | -0.01 | 0.24739 | -0.129 | -0.042
-10 | 0.019 | 0.24391 | -0.129 | 0.076
-9.5 | 0.047 | 0.22801 | -0.122 | 0.206
-9 | 0.075 | 0.2219 | -0.122 | 0.34
-8.5 | 0.103 | 0.23676 | -0.122 | 0.437
-8 | 0.131 | 0.19702 | -0.115 | 0.666
-7.5 | 0.159 | 0.20182 | -0.111 | 0.786
-7 | 0.186 | 0.1641 | -0.107 | 1.134
-6.5 | 0.343 | 0.08747 | -0.105 | 3.922
-6 | 0.423 | 0.07163 | -0.108 | 5.899
-5.5 | 0.492 | 0.06389 | -0.113 | 7.708
-5 | 0.558 | 0.05879 | -0.116 | 9.491
-4.5 | 0.621 | 0.05529 | -0.121 | 11.231
-4 | 0.682 | 0.05246 | -0.126 | 13.002
-3.5 | 0.742 | 0.05044 | -0.131 | 14.708
-3 | 0.801 | 0.04885 | -0.139 | 16.393
-2.5 | 0.86 | 0.0475 | -0.149 | 18.107
-2 | 0.924 | 0.04618 | -0.161 | 20.017
-1.5 | 0.987 | 0.04459 | -0.177 | 22.143
-1 | 1.055 | 0.04263 | -0.193 | 24.758
-0.5 | 1.13 | 0.04024 | -0.209 | 28.079
0 | 1.363 | 0.02599 | -0.226 | 52.455
0.5 | 1.427 | 0.02765 | -0.285 | 51.61
1 | 1.49 | 0.02861 | -0.284 | 52.077
1.5 | 1.553 | 0.02935 | -0.284 | 52.918
2 | 1.592 | 0.03048 | -0.284 | 52.219
2.5 | 1.651 | 0.0317 | -0.283 | 52.068
3 | 1.709 | 0.03302 | -0.283 | 51.754
3.5 | 1.767 | 0.03446 | -0.282 | 51.274
4 | 1.823 | 0.03587 | -0.282 | 50.838
4.5 | 1.873 | 0.03774 | -0.281 | 49.628
5 | 1.912 | 0.03975 | -0.281 | 48.1
5.5 | 1.941 | 0.04202 | -0.28 | 46.195
6 | 1.956 | 0.04467 | -0.279 | 43.799
6.5 | 1.971 | 0.05425 | -0.283 | 36.341
7 | 1.602 | 0.06492 | -0.104 | 24.673
7.5 | 1.492 | 0.07981 | -0.092 | 18.696
8 | 0.941 | 0.10969 | -0.084 | 8.579
8.5 | 0.966 | 0.19532 | -0.101 | 4.948
9 | 0.992 | 0.22321 | -0.108 | 4.442
9.5 | 1.017 | 0.24509 | -0.115 | 4.149
10 | 1.041 | 0.24794 | -0.115 | 4.2
10.5 | 1.067 | 0.26656 | -0.122 | 4.001
11 | 1.092 | 0.27473 | -0.128 | 3.974
11.5 | 1.117 | 0.30756 | -0.134 | 3.633
12 | 1.143 | 0.3335 | -0.14 | 3.427
12.5 | 1.167 | 0.3266 | -0.141 | 3.574
13 | 1.193 | 0.33245 | -0.145 | 3.588
13.5 | 1.218 | 0.36156 | -0.15 | 3.37
14 | 1.244 | 0.36364 | -0.155 | 3.421
14.5 | 1.27 | 0.38393 | -0.159 | 3.308
15 | 1.294 | 0.39658 | -0.159 | 3.263
15.5 | 1.32 | 0.40373 | -0.163 | 3.269
16 | 1.346 | 0.43509 | -0.167 | 3.093
16.5 | 1.372 | 0.47142 | -0.171 | 2.911
17 | 2.935 | 0.46238 | -0.171 | 6.348
17.5 | 2.99 | 0.4707 | -0.174 | 6.352
18 | 3.045 | 0.48363 | -0.178 | 6.297
18.5 | 3.096 | 0.49852 | -0.178 | 6.21
19 | 3.15 | 0.52802 | -0.181 | 5.967
19.5 | 3.206 | 0.52668 | -0.184 | 6.088
20 | 3.256 | 0.5361 | -0.185 | 6.074

## 8. Re 50k Mach 0.50 (2)
BIGFOIL.COM POLAR EXPORT
Joukowsky 9.00% thick 9.00% camber
Joukowsky 9.00% thick 9.00% camber |  |  |  | Cl Max: | 1.6848 | at alpha= | 20 | deg
XFOIL ncrit=9 |  |  |  | L/D Max: | 8.628 | at alpha= | 13 | deg
Re: | 50000 |  |  | Cd Min: | 0.36226 | at alpha= | 20 | deg
Mach: | 0.5 |  |  | Cl=0 at alpha= | 1.032 | deg
|  |  |  | @ Cl=0.1, Cd= | 0.088937
|  |  |  | @ Cl=0.4, Cd= | 0.087747
|  |  |  | @ Cl=0.6, Cd= | 0.091829
alpha (deg) | Cl | Cd | Cm | Cl/Cd
-10 | -0.313 | 0.1733 | -0.0265 | -1.8061
-9.5 | -0.3151 | 0.16999 | -0.0249 | -1.8536
-9 | -0.325 | 0.16941 | -0.0239 | -1.9184
-8.5 | -0.3453 | 0.17179 | -0.0229 | -2.01
-8 | -0.3238 | 0.15926 | -0.0201 | -2.0332
-7.5 | -0.326 | 0.15559 | -0.0182 | -2.0953
-7 | -0.3409 | 0.15538 | -0.017 | -2.194
-6.5 | -0.3454 | 0.15107 | -0.0151 | -2.2864
-6 | -0.3411 | 0.14523 | -0.0125 | -2.3487
-5.5 | -0.3572 | 0.14411 | -0.0104 | -2.4787
-5 | -0.3931 | 0.14681 | -0.0079 | -2.6776
-4.5 | -0.3699 | 0.13574 | -0.0051 | -2.7251
-4 | -0.3827 | 0.13324 | -0.0028 | -2.8723
-3 | -0.3851 | 0.12458 | -0.0015 | -3.0912
-2.5 | -0.3768 | 0.12209 | -0.0085 | -3.0862
-2 | -0.3667 | 0.11604 | -0.0069 | -3.1601
-1.5 | -0.349 | 0.1106 | -0.0099 | -3.1555
-0.5 | -0.262 | 0.10062 | -0.0282 | -2.6039
0 | -0.1876 | 0.09629 | -0.0434 | -1.9483
1 | -0.0141 | 0.08939 | -0.0749 | -0.15774
2 | 0.4269 | 0.08764 | -0.1734 | 4.8711
2.5 | 0.5875 | 0.09123 | -0.2022 | 6.4398
3 | 0.6803 | 0.09568 | -0.2134 | 7.1102
3.5 | 0.7573 | 0.10074 | -0.2207 | 7.5174
4 | 0.8049 | 0.10493 | -0.2231 | 7.6708
4.5 | 0.8474 | 0.10919 | -0.2244 | 7.7608
5 | 0.8969 | 0.11394 | -0.2265 | 7.8717
5.5 | 0.9569 | 0.11929 | -0.2306 | 8.0216
6 | 0.986 | 0.12477 | -0.2311 | 7.9025
6.5 | 1.018 | 0.13019 | -0.2314 | 7.8193
7 | 1.0674 | 0.13714 | -0.2335 | 7.7833
7.5 | 1.0854 | 0.14235 | -0.2329 | 7.6249
9 | 1.2221 | 0.15493 | -0.2313 | 7.8881
10 | 1.3079 | 0.16446 | -0.23 | 7.9527
10.5 | 1.3338 | 0.16982 | -0.2298 | 7.8542
11 | 1.363 | 0.17492 | -0.2295 | 7.7921
11.5 | 1.4 | 0.179 | -0.2281 | 7.8212
12 | 1.4506 | 0.18007 | -0.2236 | 8.0558
12.5 | 1.4855 | 0.18098 | -0.2195 | 8.2081
13 | 1.535 | 0.17791 | -0.2114 | 8.628
13.5 | 1.5364 | 0.18917 | -0.216 | 8.1218
14 | 1.5305 | 0.20448 | -0.225 | 7.4848
14.5 | 1.5337 | 0.21795 | -0.2326 | 7.0369
15 | 1.5457 | 0.23016 | -0.2388 | 6.7158
15.5 | 1.5452 | 0.24594 | -0.2496 | 6.2828
16 | 1.556 | 0.25969 | -0.2582 | 5.9918
16.5 | 1.5768 | 0.27099 | -0.2627 | 5.8187
17.5 | 1.6018 | 0.29977 | -0.281 | 5.3434
18 | 1.6064 | 0.32111 | -0.2977 | 5.0026
18.5 | 1.6353 | 0.33714 | -0.3021 | 4.8505
19 | 1.6423 | 0.34141 | -0.3113 | 4.8103
19.5 | 1.6689 | 0.35512 | -0.3154 | 4.6995
20 | 1.6848 | 0.36226 | -0.3229 | 4.6508

## 9. Re 100k Mach 0.00 (1)
BIGFOIL.COM POLAR EXPORT
Joukowsky 9.00% thick 9.00% camber
Joukowsky 9.00% thick 9.00% camber |  |  |  | Cl Max: | 1.922 | at alpha= | 8.5 | deg
JavaFoil+Calcfoil stall+Eppler ext transition |  |  |  | L/D Max: | 80.25 | at alpha= | 3.5 | deg
Re: | 100000 |  |  | Cd Min: | 0.0156 | at alpha= | -2 | deg
Mach: | 0 |  |  | Cl=0 at alpha= | -10.3205 | deg
|  |  |  | @ Cl=0.1, Cd= | 0.072122
|  |  |  | @ Cl=0.4, Cd= | 0.051432
|  |  |  | @ Cl=0.6, Cd= | 0.042582
alpha (deg) | Cl | Cd | Cm | Cl/Cd
-20 | -0.253 | 0.35366 | -0.089 | -0.717
-19.5 | -0.258 | 0.33897 | -0.089 | -0.76
-19 | -0.261 | 0.30445 | -0.088 | -0.857
-18.5 | -0.264 | 0.29084 | -0.088 | -0.906
-18 | -0.265 | 0.27814 | -0.088 | -0.953
-17.5 | -0.265 | 0.24971 | -0.088 | -1.061
-17 | -0.264 | 0.23849 | -0.087 | -1.106
-16.5 | -0.261 | 0.22699 | -0.087 | -1.148
-16 | -0.256 | 0.21666 | -0.087 | -1.179
-15.5 | -0.247 | 0.19457 | -0.086 | -1.271
-15 | -0.237 | 0.18039 | -0.087 | -1.312
-14.5 | -0.223 | 0.17365 | -0.087 | -1.287
-14 | -0.208 | 0.15252 | -0.087 | -1.361
-13.5 | -0.189 | 0.14717 | -0.089 | -1.283
-13 | -0.167 | 0.13524 | -0.089 | -1.235
-12.5 | -0.142 | 0.12327 | -0.091 | -1.155
-12 | -0.115 | 0.1128 | -0.091 | -1.016
-11.5 | -0.084 | 0.10326 | -0.091 | -0.812
-11 | -0.05 | 0.09644 | -0.092 | -0.52
-10.5 | -0.014 | 0.08999 | -0.093 | -0.151
-10 | 0.025 | 0.08236 | -0.093 | 0.309
-9.5 | 0.067 | 0.07612 | -0.095 | 0.879
-9 | 0.11 | 0.07091 | -0.096 | 1.558
-8.5 | 0.156 | 0.06571 | -0.097 | 2.371
-8 | 0.203 | 0.06121 | -0.098 | 3.31
-7.5 | 0.251 | 0.06155 | -0.1 | 4.071
-7 | 0.3 | 0.05701 | -0.102 | 5.253
-6.5 | 0.349 | 0.05447 | -0.103 | 6.407
-6 | 0.398 | 0.05154 | -0.105 | 7.729
-5.5 | 0.448 | 0.04884 | -0.108 | 9.173
-5 | 0.498 | 0.0465 | -0.112 | 10.706
-4.5 | 0.548 | 0.04449 | -0.116 | 12.31
-4 | 0.598 | 0.04265 | -0.122 | 14.021
-3.5 | 0.649 | 0.04092 | -0.13 | 15.855
-3 | 0.703 | 0.03853 | -0.147 | 18.236
-2.5 | 0.774 | 0.03236 | -0.181 | 23.933
-2 | 0.986 | 0.0156 | -0.253 | 63.237
-1.5 | 1.045 | 0.01602 | -0.253 | 65.255
-1 | 1.104 | 0.01613 | -0.253 | 68.438
-0.5 | 1.162 | 0.01644 | -0.252 | 70.712
0 | 1.204 | 0.01691 | -0.252 | 71.178
0.5 | 1.261 | 0.0173 | -0.252 | 72.857
1 | 1.317 | 0.01776 | -0.252 | 74.142
1.5 | 1.373 | 0.0182 | -0.252 | 75.461
2 | 1.416 | 0.01875 | -0.252 | 75.484
2.5 | 1.47 | 0.01892 | -0.251 | 77.67
3 | 1.523 | 0.01945 | -0.251 | 78.322
3.5 | 1.576 | 0.01964 | -0.251 | 80.25
4 | 1.629 | 0.02035 | -0.251 | 80.048
4.5 | 1.678 | 0.02111 | -0.25 | 79.487
5 | 1.724 | 0.02192 | -0.25 | 78.616
5.5 | 1.766 | 0.02284 | -0.25 | 77.319
6 | 1.805 | 0.02381 | -0.249 | 75.785
6.5 | 1.839 | 0.0248 | -0.249 | 74.125
7 | 1.872 | 0.03433 | -0.249 | 54.522
7.5 | 1.895 | 0.03588 | -0.249 | 52.82
8 | 1.912 | 0.03755 | -0.248 | 50.934
8.5 | 1.922 | 0.03919 | -0.248 | 49.051
9 | 1.593 | 0.06485 | -0.106 | 24.57
9.5 | 1.591 | 0.0701 | -0.093 | 22.7
10 | 1.586 | 0.07561 | -0.089 | 20.969
10.5 | 1.575 | 0.08143 | -0.086 | 19.337
11 | 1.555 | 0.08761 | -0.082 | 17.75
11.5 | 1.53 | 0.09465 | -0.079 | 16.166
12 | 1.5 | 0.10306 | -0.076 | 14.556
12.5 | 1.466 | 0.11237 | -0.075 | 13.046
13 | 1.428 | 0.12148 | -0.073 | 11.755
13.5 | 1.387 | 0.13149 | -0.072 | 10.545

## 10. Re 100k Mach 0.00 (2)
BIGFOIL.COM POLAR EXPORT
Joukowsky 9.00% thick 9.00% camber
Joukowsky 9.00% thick 9.00% camber |  |  |  | Cl Max: | 1.2966 | at alpha= | 5.5 | deg
XFOIL ncrit=9 |  |  |  | L/D Max: | 24.0901 | at alpha= | 3 | deg
Re: | 100000 |  |  | Cd Min: | 0.22742 | at alpha= | -20 | deg
Mach: | 0 |  |  | Cl=0 at alpha= | -2.8191 | deg
|  |  |  | @ Cl=0.1, Cd= | 0.075904
|  |  |  | @ Cl=0.4, Cd= | 0.059702
|  |  |  | @ Cl=0.6, Cd= | 0.046044
alpha (deg) | Cl | Cd | Cm | Cl/Cd
-20 | -0.349 | 0.22742 | -0.0406 | -1.5346
-19.5 | -0.3391 | 0.22313 | -0.0418 | -1.5197
-19 | -0.3306 | 0.21922 | -0.0427 | -1.5081
-18.5 | -0.326 | 0.21757 | -0.0438 | -1.4984
-18 | -0.3206 | 0.21291 | -0.0436 | -1.5058
-17.5 | -0.3139 | 0.20734 | -0.0423 | -1.5139
-17 | -0.3103 | 0.20364 | -0.0413 | -1.5238
-16.5 | -0.308 | 0.20021 | -0.0401 | -1.5384
-16 | -0.3069 | 0.19693 | -0.0388 | -1.5584
-15.5 | -0.3072 | 0.19412 | -0.0376 | -1.5825
-15 | -0.3115 | 0.19316 | -0.0368 | -1.6127
-14 | -0.3113 | 0.18442 | -0.0334 | -1.688
-13.5 | -0.31 | 0.18014 | -0.0313 | -1.7209
-13 | -0.3106 | 0.17675 | -0.0296 | -1.7573
-12.5 | -0.312 | 0.17353 | -0.028 | -1.798
-12 | -0.3158 | 0.1712 | -0.0271 | -1.8446
-11.5 | -0.3263 | 0.17129 | -0.0267 | -1.905
-10.5 | -0.2848 | 0.15622 | -0.0328 | -1.8231
-10 | -0.256 | 0.14983 | -0.0389 | -1.7086
-9.5 | -0.2354 | 0.1446 | -0.0441 | -1.6279
-9 | -0.2288 | 0.14394 | -0.0507 | -1.5896
-8.5 | -0.1993 | 0.13481 | -0.055 | -1.4784
-8 | -0.1801 | 0.12866 | -0.0552 | -1.3998
-7.5 | -0.1638 | 0.12448 | -0.0588 | -1.3159
-7 | -0.1672 | 0.125 | -0.0634 | -1.3376
-6 | -0.1561 | 0.11388 | -0.059 | -1.3707
-5.5 | -0.1491 | 0.11029 | -0.0586 | -1.3519
-5 | -0.1338 | 0.10764 | -0.0661 | -1.243
-4.5 | -0.1207 | 0.10238 | -0.0697 | -1.1789
-4 | -0.1151 | 0.0982 | -0.065 | -1.1721
-3.5 | -0.0505 | 0.0926 | -0.0877 | -0.54536
-3 | -0.0208 | 0.08634 | -0.0843 | -0.24091
-2.5 | 0.0367 | 0.08074 | -0.0977 | 0.45455
-2 | 0.1151 | 0.07475 | -0.1127 | 1.5398
-1.5 | 0.2974 | 0.06672 | -0.1511 | 4.4574
-1 | 0.5996 | 0.04605 | -0.2136 | 13.0206
-0.5 | 0.6815 | 0.0448 | -0.2201 | 15.2121
0 | 0.7604 | 0.04397 | -0.2248 | 17.2936
1.5 | 0.9394 | 0.04514 | -0.2286 | 20.8108
2 | 0.9823 | 0.04652 | -0.2276 | 21.1156
3 | 1.1067 | 0.04594 | -0.229 | 24.0901
3.5 | 1.1441 | 0.0475 | -0.227 | 24.0863
4 | 1.1827 | 0.04938 | -0.2252 | 23.951
4.5 | 1.2205 | 0.05131 | -0.2233 | 23.7868
5.5 | 1.2966 | 0.0551 | -0.2194 | 23.5318

## 11. Re 100k Mach 0.10 (1)
BIGFOIL.COM POLAR EXPORT
Joukowsky 9.00% thick 9.00% camber
Joukowsky 9.00% thick 9.00% camber |  |  |  | Cl Max: | 1.925 | at alpha= | 8.5 | deg
JavaFoil+Calcfoil stall+Eppler ext transition |  |  |  | L/D Max: | 79.897 | at alpha= | 3.5 | deg
Re: | 100000 |  |  | Cd Min: | 0.01564 | at alpha= | -2 | deg
Mach: | 0.1 |  |  | Cl=0 at alpha= | -10.3289 | deg
|  |  |  | @ Cl=0.1, Cd= | 0.072253
|  |  |  | @ Cl=0.4, Cd= | 0.05157
|  |  |  | @ Cl=0.6, Cd= | 0.042767
alpha (deg) | Cl | Cd | Cm | Cl/Cd
-20 | -0.217 | 0.38597 | -0.09 | -0.562
-19.5 | -0.223 | 0.36874 | -0.09 | -0.605
-19 | -0.229 | 0.32971 | -0.09 | -0.694
-18.5 | -0.234 | 0.31437 | -0.09 | -0.743
-18 | -0.237 | 0.30029 | -0.09 | -0.79
-17.5 | -0.24 | 0.26827 | -0.089 | -0.894
-17 | -0.241 | 0.2555 | -0.089 | -0.944
-16.5 | -0.241 | 0.24336 | -0.088 | -0.988
-16 | -0.238 | 0.21743 | -0.087 | -1.094
-15.5 | -0.232 | 0.20656 | -0.087 | -1.124
-15 | -0.224 | 0.19236 | -0.087 | -1.164
-14.5 | -0.213 | 0.18258 | -0.088 | -1.166
-14 | -0.199 | 0.16736 | -0.088 | -1.189
-13.5 | -0.182 | 0.14977 | -0.089 | -1.216
-13 | -0.162 | 0.13812 | -0.09 | -1.174
-12.5 | -0.139 | 0.12542 | -0.09 | -1.107
-12 | -0.112 | 0.11421 | -0.091 | -0.983
-11.5 | -0.082 | 0.10477 | -0.091 | -0.787
-11 | -0.049 | 0.09892 | -0.092 | -0.5
-10.5 | -0.013 | 0.09016 | -0.093 | -0.15
-10 | 0.025 | 0.0828 | -0.094 | 0.306
-9.5 | 0.067 | 0.07629 | -0.095 | 0.874
-9 | 0.11 | 0.07103 | -0.096 | 1.552
-8.5 | 0.156 | 0.06637 | -0.098 | 2.347
-8 | 0.203 | 0.06101 | -0.099 | 3.324
-7.5 | 0.251 | 0.06141 | -0.099 | 4.089
-7 | 0.3 | 0.05755 | -0.102 | 5.219
-6.5 | 0.35 | 0.05454 | -0.103 | 6.421
-6 | 0.4 | 0.05157 | -0.106 | 7.755
-5.5 | 0.45 | 0.049 | -0.109 | 9.181
-5 | 0.5 | 0.04668 | -0.112 | 10.711
-4.5 | 0.55 | 0.0446 | -0.116 | 12.336
-4 | 0.601 | 0.04273 | -0.123 | 14.063
-3.5 | 0.652 | 0.04099 | -0.131 | 15.905
-3 | 0.706 | 0.03864 | -0.147 | 18.272
-2.5 | 0.776 | 0.03289 | -0.18 | 23.602
-2 | 0.991 | 0.01564 | -0.254 | 63.393
-1.5 | 1.05 | 0.01613 | -0.254 | 65.112
-1 | 1.109 | 0.01619 | -0.254 | 68.507
-0.5 | 1.168 | 0.01655 | -0.254 | 70.568
0 | 1.21 | 0.01704 | -0.254 | 71.002
0.5 | 1.267 | 0.01742 | -0.253 | 72.725
1 | 1.323 | 0.01785 | -0.253 | 74.127
1.5 | 1.38 | 0.0183 | -0.253 | 75.407
2 | 1.422 | 0.01884 | -0.253 | 75.499
2.5 | 1.476 | 0.01904 | -0.253 | 77.535
3 | 1.53 | 0.01961 | -0.252 | 78.02
3.5 | 1.584 | 0.01982 | -0.252 | 79.897
4 | 1.637 | 0.02054 | -0.252 | 79.687
4.5 | 1.686 | 0.02129 | -0.252 | 79.175
5 | 1.731 | 0.02216 | -0.251 | 78.115
5.5 | 1.773 | 0.02304 | -0.251 | 76.953
6 | 1.812 | 0.02406 | -0.251 | 75.298
6.5 | 1.845 | 0.02506 | -0.25 | 73.628
7 | 1.878 | 0.0347 | -0.25 | 54.103
7.5 | 1.9 | 0.03632 | -0.25 | 52.333
8 | 1.916 | 0.03803 | -0.249 | 50.386
8.5 | 1.925 | 0.03968 | -0.249 | 48.498
9 | 1.594 | 0.06528 | -0.106 | 24.417
9.5 | 1.59 | 0.07061 | -0.094 | 22.516
10 | 1.581 | 0.07648 | -0.088 | 20.675
10.5 | 1.567 | 0.0825 | -0.085 | 18.999
11 | 1.544 | 0.08957 | -0.082 | 17.24
11.5 | 1.515 | 0.0967 | -0.079 | 15.667
12 | 1.481 | 0.10569 | -0.075 | 14.009
12.5 | 1.442 | 0.1131 | -0.072 | 12.747
13 | 1.398 | 0.12223 | -0.071 | 11.441
13.5 | 1.352 | 0.13228 | -0.071 | 10.219

## 12. Re 100k Mach 0.10 (2)
BIGFOIL.COM POLAR EXPORT
Joukowsky 9.00% thick 9.00% camber
Joukowsky 9.00% thick 9.00% camber |  |  |  | Cl Max: | 1.8443 | at alpha= | 9 | deg
XFOIL ncrit=9 |  |  |  | L/D Max: | 55.3678 | at alpha= | 9 | deg
Re: | 100000 |  |  | Cd Min: | 0.09516 | at alpha= | 14 | deg
Mach: | 0.1 |  |  | Cl=0 at alpha= | -99 | deg
|  |  |  | @ Cl=0.1, Cd= | 0.04621
|  |  |  | @ Cl=0.4, Cd= | 0.04621
|  |  |  | @ Cl=0.6, Cd= | 0.04621
alpha (deg) | Cl | Cd | Cm | Cl/Cd
-1 | 0.6032 | 0.04621 | -0.2146 | 13.0535
-0.5 | 0.6739 | 0.04547 | -0.2194 | 14.8208
0 | 0.7664 | 0.04407 | -0.2261 | 17.3905
0.5 | 0.8135 | 0.04497 | -0.2259 | 18.0898
1.5 | 0.938 | 0.04571 | -0.2289 | 20.5207
2 | 0.9894 | 0.0466 | -0.2289 | 21.2318
2.5 | 1.0305 | 0.04804 | -0.2274 | 21.4509
3.5 | 1.1103 | 0.05043 | -0.224 | 22.0167
4 | 1.1834 | 0.05004 | -0.2256 | 23.6491
4.5 | 1.2098 | 0.05292 | -0.2227 | 22.8609
5 | 1.2676 | 0.05324 | -0.2224 | 23.8092
6 | 1.3435 | 0.05697 | -0.2183 | 23.5826
7 | 1.4761 | 0.05467 | -0.2177 | 27.0002
8 | 1.5527 | 0.05676 | -0.212 | 27.3555
8.5 | 1.6231 | 0.0537 | -0.2108 | 30.2253
9 | 1.8443 | 0.03331 | -0.2198 | 55.3678
9.5 | 1.8402 | 0.0352 | -0.2099 | 52.2784
10 | 1.8391 | 0.03741 | -0.2011 | 49.1607
10.5 | 1.8219 | 0.04154 | -0.1917 | 43.8589
11 | 1.7805 | 0.04913 | -0.1819 | 36.2406
11.5 | 1.7216 | 0.06075 | -0.1741 | 28.3391
12 | 1.6741 | 0.07304 | -0.1691 | 22.9203
12.5 | 1.6527 | 0.08272 | -0.1659 | 19.9794
13 | 1.6525 | 0.08946 | -0.1628 | 18.4719
13.5 | 1.6744 | 0.09322 | -0.1593 | 17.9618
14 | 1.7184 | 0.09516 | -0.1556 | 18.058

## 13. Re 100k Mach 0.25 (1)
BIGFOIL.COM POLAR EXPORT
Joukowsky 9.00% thick 9.00% camber
Joukowsky 9.00% thick 9.00% camber |  |  |  | Cl Max: | 1.932 | at alpha= | 8 | deg
JavaFoil+Calcfoil stall+Eppler ext transition |  |  |  | L/D Max: | 78.472 | at alpha= | 3.5 | deg
Re: | 100000 |  |  | Cd Min: | 0.01652 | at alpha= | -1.5 | deg
Mach: | 0.25 |  |  | Cl=0 at alpha= | -10.3333 | deg
|  |  |  | @ Cl=0.1, Cd= | 0.07731
|  |  |  | @ Cl=0.4, Cd= | 0.053311
|  |  |  | @ Cl=0.6, Cd= | 0.043936
alpha (deg) | Cl | Cd | Cm | Cl/Cd
-18.5 | -0.05 | 0.52087 | -0.103 | -0.095
-18 | -0.047 | 0.42826 | -0.103 | -0.109
-17.5 | -0.043 | 0.36546 | -0.102 | -0.119
-17 | -0.04 | 0.36091 | -0.1 | -0.112
-16.5 | -0.037 | 0.30595 | -0.098 | -0.122
-16 | -0.034 | 0.2808 | -0.098 | -0.122
-15.5 | -0.075 | 0.3481 | -0.096 | -0.214
-15 | -0.097 | 0.29859 | -0.095 | -0.326
-14.5 | -0.111 | 0.26241 | -0.093 | -0.424
-14 | -0.119 | 0.2339 | -0.092 | -0.507
-13.5 | -0.12 | 0.20953 | -0.093 | -0.575
-13 | -0.117 | 0.17773 | -0.091 | -0.656
-12.5 | -0.107 | 0.16389 | -0.092 | -0.652
-12 | -0.091 | 0.14756 | -0.091 | -0.62
-11.5 | -0.07 | 0.1264 | -0.091 | -0.557
-11 | -0.044 | 0.11536 | -0.092 | -0.381
-10.5 | -0.012 | 0.1052 | -0.093 | -0.117
-10 | 0.024 | 0.09319 | -0.094 | 0.255
-9.5 | 0.064 | 0.08388 | -0.095 | 0.763
-9 | 0.108 | 0.07585 | -0.097 | 1.419
-8.5 | 0.154 | 0.06945 | -0.097 | 2.218
-8 | 0.203 | 0.06913 | -0.099 | 2.932
-7.5 | 0.253 | 0.06338 | -0.1 | 3.99
-7 | 0.304 | 0.05976 | -0.103 | 5.092
-6.5 | 0.356 | 0.05612 | -0.105 | 6.351
-6 | 0.408 | 0.0528 | -0.107 | 7.729
-5.5 | 0.46 | 0.04991 | -0.11 | 9.219
-5 | 0.512 | 0.04736 | -0.114 | 10.812
-4.5 | 0.564 | 0.04521 | -0.118 | 12.479
-4 | 0.616 | 0.04337 | -0.124 | 14.211
-3.5 | 0.669 | 0.04159 | -0.132 | 16.08
-3 | 0.723 | 0.03952 | -0.146 | 18.304
-2.5 | 0.788 | 0.03538 | -0.174 | 22.284
-2 | 0.89 | 0.0262 | -0.213 | 33.949
-1.5 | 1.079 | 0.01652 | -0.261 | 65.357
-1 | 1.14 | 0.0166 | -0.261 | 68.661
-0.5 | 1.2 | 0.01698 | -0.26 | 70.705
0 | 1.242 | 0.01752 | -0.26 | 70.858
0.5 | 1.3 | 0.01793 | -0.26 | 72.502
1 | 1.358 | 0.01844 | -0.26 | 73.668
1.5 | 1.416 | 0.01892 | -0.26 | 74.842
2 | 1.458 | 0.01952 | -0.26 | 74.719
2.5 | 1.514 | 0.01978 | -0.259 | 76.518
3 | 1.569 | 0.0204 | -0.259 | 76.9
3.5 | 1.623 | 0.02069 | -0.259 | 78.472
4 | 1.677 | 0.02148 | -0.258 | 78.081
4.5 | 1.727 | 0.02236 | -0.258 | 77.254
5 | 1.772 | 0.02328 | -0.258 | 76.13
5.5 | 1.813 | 0.02429 | -0.257 | 74.665
6 | 1.85 | 0.02543 | -0.257 | 72.781
6.5 | 1.881 | 0.02661 | -0.257 | 70.679
7 | 1.908 | 0.03702 | -0.257 | 51.545
7.5 | 1.925 | 0.03888 | -0.256 | 49.505
8 | 1.932 | 0.04076 | -0.256 | 47.385
8.5 | 1.596 | 0.06279 | -0.109 | 25.426
9 | 1.585 | 0.06814 | -0.097 | 23.264
9.5 | 1.566 | 0.07452 | -0.091 | 21.021
10 | 1.538 | 0.08257 | -0.084 | 18.63
10.5 | 1.501 | 0.09006 | -0.081 | 16.664
11 | 1.449 | 0.09795 | -0.076 | 14.792
11.5 | 1.387 | 0.10737 | -0.074 | 12.915
12 | 1.315 | 0.12162 | -0.074 | 10.81
12.5 | 1.233 | 0.13851 | -0.07 | 8.905
13 | 1.144 | 0.15016 | -0.067 | 7.621

## 14. Re 100k Mach 0.25 (2)
BIGFOIL.COM POLAR EXPORT
Joukowsky 9.00% thick 9.00% camber
Joukowsky 9.00% thick 9.00% camber |  |  |  | Cl Max: | 1.8253 | at alpha= | 9.5 | deg
XFOIL ncrit=9 |  |  |  | L/D Max: | 43.8037 | at alpha= | 9.5 | deg
Re: | 100000 |  |  | Cd Min: | 0.23142 | at alpha= | -20 | deg
Mach: | 0.25 |  |  | Cl=0 at alpha= | -2.6601 | deg
|  |  |  | @ Cl=0.1, Cd= | 0.078162
|  |  |  | @ Cl=0.4, Cd= | 0.059999
|  |  |  | @ Cl=0.6, Cd= | 0.050477
alpha (deg) | Cl | Cd | Cm | Cl/Cd
-20 | -0.3538 | 0.23142 | -0.0415 | -1.5288
-19.5 | -0.344 | 0.22717 | -0.0426 | -1.5143
-19 | -0.3361 | 0.22384 | -0.0436 | -1.5015
-18 | -0.3242 | 0.21528 | -0.0433 | -1.5059
-17.5 | -0.3191 | 0.21111 | -0.0422 | -1.5115
-17 | -0.3157 | 0.20749 | -0.0412 | -1.5215
-16.5 | -0.3135 | 0.20405 | -0.04 | -1.5364
-16 | -0.3124 | 0.20088 | -0.0388 | -1.5552
-15.5 | -0.3138 | 0.19892 | -0.0379 | -1.5775
-15 | -0.3199 | 0.19898 | -0.0373 | -1.6077
-14.5 | -0.3169 | 0.19292 | -0.0354 | -1.6426
-14 | -0.3128 | 0.18705 | -0.0331 | -1.6723
-13.5 | -0.3124 | 0.18339 | -0.0313 | -1.7035
-13 | -0.3129 | 0.18001 | -0.0297 | -1.7382
-12.5 | -0.3141 | 0.17687 | -0.0284 | -1.7759
-12 | -0.3211 | 0.17619 | -0.028 | -1.8225
-11.5 | -0.3312 | 0.17696 | -0.0286 | -1.8716
-11 | -0.2892 | 0.16338 | -0.0334 | -1.7701
-10.5 | -0.2596 | 0.15651 | -0.0392 | -1.6587
-10 | -0.2364 | 0.15078 | -0.0444 | -1.5678
-9.5 | -0.217 | 0.14779 | -0.0521 | -1.4683
-9 | -0.218 | 0.14843 | -0.0577 | -1.4687
-8.5 | -0.1782 | 0.1346 | -0.0573 | -1.3239
-8 | -0.1518 | 0.12913 | -0.062 | -1.1756
-7.5 | -0.1532 | 0.12771 | -0.0636 | -1.1996
-7 | -0.1727 | 0.12944 | -0.0638 | -1.3342
-6.5 | -0.132 | 0.11791 | -0.0656 | -1.1195
-6 | -0.1193 | 0.11349 | -0.0655 | -1.0512
-5.5 | -0.1307 | 0.1116 | -0.0621 | -1.1711
-5 | -0.1369 | 0.11163 | -0.067 | -1.2264
-4.5 | -0.1277 | 0.1054 | -0.0656 | -1.2116
-4 | -0.0883 | 0.09915 | -0.0694 | -0.89057
-3.5 | -0.0522 | 0.095 | -0.0844 | -0.54947
-3 | -0.0499 | 0.09052 | -0.0774 | -0.55126
-2.5 | 0.0235 | 0.08436 | -0.096 | 0.27857
-2 | 0.1115 | 0.07723 | -0.1113 | 1.4437
-1.5 | 0.1802 | 0.0724 | -0.123 | 2.489
-1 | 0.4691 | 0.0561 | -0.1864 | 8.3619
-0.5 | 0.69 | 0.04661 | -0.2242 | 14.8037
0 | 0.7511 | 0.04682 | -0.2269 | 16.0423
0.5 | 0.8055 | 0.04755 | -0.2279 | 16.9401
1 | 0.8936 | 0.04673 | -0.2323 | 19.1226
1.5 | 0.9387 | 0.04816 | -0.2316 | 19.4913
2 | 0.9832 | 0.04974 | -0.2308 | 19.7668
2.5 | 1.0268 | 0.05139 | -0.2297 | 19.9805
3.5 | 1.107 | 0.05389 | -0.2258 | 20.5418
4 | 1.1904 | 0.05318 | -0.2283 | 22.3844
4.5 | 1.2146 | 0.05651 | -0.2252 | 21.4935
5 | 1.2357 | 0.0602 | -0.2219 | 20.5266
6 | 1.312 | 0.06481 | -0.2179 | 20.2438
6.5 | 1.3458 | 0.06746 | -0.2156 | 19.9496
7 | 1.4071 | 0.06722 | -0.2145 | 20.9328
7.5 | 1.4519 | 0.06839 | -0.2123 | 21.2297
8.5 | 1.5484 | 0.06897 | -0.2072 | 22.4503
9 | 1.5631 | 0.07268 | -0.203 | 21.5066
9.5 | 1.8253 | 0.04167 | -0.2038 | 43.8037
10 | 1.8228 | 0.04456 | -0.1954 | 40.9066
10.5 | 1.8002 | 0.0501 | -0.1866 | 35.9321
11 | 1.7533 | 0.05973 | -0.1785 | 29.3538
11.5 | 1.6957 | 0.07286 | -0.1733 | 23.2734
12 | 1.6563 | 0.08512 | -0.1702 | 19.4584
12.5 | 1.6441 | 0.09396 | -0.1675 | 17.4979
13 | 1.6609 | 0.09825 | -0.1634 | 16.9048
13.5 | 1.7021 | 0.1003 | -0.1589 | 16.9701
14 | 1.7284 | 0.10521 | -0.1564 | 16.4281
14.5 | 1.7575 | 0.11119 | -0.1541 | 15.8063

## 15. Re 100k Mach 0.50 (1)
BIGFOIL.COM POLAR EXPORT
Joukowsky 9.00% thick 9.00% camber
Joukowsky 9.00% thick 9.00% camber |  |  |  | Cl Max: | 3.256 | at alpha= | 20 | deg
JavaFoil+Calcfoil stall+Eppler ext transition |  |  |  | L/D Max: | 70.999 | at alpha= | 1.5 | deg
Re: | 100000 |  |  | Cd Min: | 0.01921 | at alpha= | -0.5 | deg
Mach: | 0.5 |  |  | Cl=0 at alpha= | -10.3276 | deg
|  |  |  | @ Cl=0.1, Cd= | 0.18043
|  |  |  | @ Cl=0.4, Cd= | 0.064536
|  |  |  | @ Cl=0.6, Cd= | 0.049577
alpha (deg) | Cl | Cd | Cm | Cl/Cd
-20 | -1.074 | 0.34056 | -0.158 | -3.153
-19.5 | -1.019 | 0.33504 | -0.158 | -3.041
-19 | -0.962 | 0.32763 | -0.154 | -2.936
-18.5 | -0.907 | 0.31772 | -0.154 | -2.854
-18 | -0.852 | 0.31899 | -0.154 | -2.67
-17.5 | -0.797 | 0.31463 | -0.155 | -2.532
-17 | -0.74 | 0.2904 | -0.15 | -2.549
-16.5 | -0.685 | 0.28665 | -0.15 | -2.389
-16 | -0.63 | 0.28182 | -0.151 | -2.234
-15.5 | -0.574 | 0.26985 | -0.146 | -2.125
-15 | -0.518 | 0.27392 | -0.146 | -1.892
-14.5 | -0.463 | 0.2642 | -0.146 | -1.752
-14 | -0.408 | 0.26053 | -0.146 | -1.565
-13.5 | -0.352 | 0.23652 | -0.142 | -1.487
-13 | -0.296 | 0.23051 | -0.142 | -1.286
-12.5 | -0.241 | 0.22148 | -0.142 | -1.089
-12 | -0.186 | 0.21074 | -0.136 | -0.88
-11.5 | -0.13 | 0.20483 | -0.136 | -0.636
-11 | -0.039 | 0.20142 | -0.137 | -0.196
-10.5 | -0.01 | 0.18973 | -0.131 | -0.054
-10 | 0.019 | 0.18668 | -0.131 | 0.099
-9.5 | 0.047 | 0.17773 | -0.124 | 0.265
-9 | 0.075 | 0.17239 | -0.124 | 0.437
-8.5 | 0.103 | 0.18139 | -0.123 | 0.57
-8 | 0.131 | 0.15048 | -0.117 | 0.872
-7.5 | 0.159 | 0.14589 | -0.112 | 1.088
-7 | 0.186 | 0.13137 | -0.109 | 1.416
-6.5 | 0.343 | 0.07211 | -0.106 | 4.757
-6 | 0.423 | 0.06148 | -0.11 | 6.874
-5.5 | 0.492 | 0.05538 | -0.115 | 8.893
-5 | 0.558 | 0.05165 | -0.119 | 10.804
-4.5 | 0.621 | 0.04854 | -0.125 | 12.797
-4 | 0.682 | 0.04617 | -0.131 | 14.782
-3.5 | 0.743 | 0.04428 | -0.138 | 16.772
-3 | 0.802 | 0.04263 | -0.148 | 18.823
-2.5 | 0.865 | 0.04072 | -0.165 | 21.237
-2 | 0.94 | 0.03726 | -0.192 | 25.233
-1.5 | 1.03 | 0.03158 | -0.222 | 32.61
-1 | 1.163 | 0.02448 | -0.258 | 47.522
-0.5 | 1.342 | 0.01921 | -0.29 | 69.868
0 | 1.381 | 0.02003 | -0.289 | 68.951
0.5 | 1.446 | 0.02069 | -0.289 | 69.878
1 | 1.511 | 0.02144 | -0.289 | 70.474
1.5 | 1.575 | 0.02218 | -0.289 | 70.999
2 | 1.614 | 0.02275 | -0.288 | 70.96
2.5 | 1.674 | 0.02362 | -0.288 | 70.888
3 | 1.734 | 0.02461 | -0.288 | 70.449
3.5 | 1.793 | 0.02571 | -0.287 | 69.719
4 | 1.851 | 0.02662 | -0.287 | 69.514
4.5 | 1.901 | 0.028 | -0.286 | 67.888
5 | 1.941 | 0.02959 | -0.286 | 65.609
5.5 | 1.971 | 0.03125 | -0.285 | 63.055
6 | 1.986 | 0.03335 | -0.285 | 59.564
6.5 | 1.979 | 0.0475 | -0.284 | 41.651
7 | 1.603 | 0.05802 | -0.112 | 27.623
7.5 | 1.492 | 0.06784 | -0.093 | 21.995
8 | 0.941 | 0.09234 | -0.086 | 10.191
8.5 | 0.966 | 0.15143 | -0.101 | 6.382
9 | 0.992 | 0.17337 | -0.108 | 5.719
9.5 | 1.017 | 0.19218 | -0.116 | 5.291
10 | 1.041 | 0.19503 | -0.115 | 5.339
10.5 | 1.067 | 0.20878 | -0.122 | 5.109
11 | 1.092 | 0.21686 | -0.128 | 5.035
11.5 | 1.117 | 0.23024 | -0.134 | 4.853
12 | 1.143 | 0.24897 | -0.14 | 4.591
12.5 | 1.167 | 0.2515 | -0.141 | 4.642
13 | 1.193 | 0.25103 | -0.145 | 4.751
13.5 | 1.218 | 0.27207 | -0.15 | 4.478
14 | 1.244 | 0.29131 | -0.155 | 4.271
14.5 | 1.27 | 0.29081 | -0.159 | 4.367
15 | 1.294 | 0.30917 | -0.159 | 4.186
15.5 | 1.32 | 0.32227 | -0.163 | 4.096
16 | 1.346 | 0.3295 | -0.167 | 4.085
16.5 | 1.372 | 0.35484 | -0.171 | 3.867
17 | 2.935 | 0.34527 | -0.171 | 8.501
17.5 | 2.99 | 0.37217 | -0.174 | 8.034
18 | 3.045 | 0.38473 | -0.178 | 7.916
18.5 | 3.096 | 0.38961 | -0.178 | 7.947
19 | 3.15 | 0.3968 | -0.181 | 7.939
19.5 | 3.206 | 0.39872 | -0.184 | 8.041
20 | 3.256 | 0.42032 | -0.185 | 7.747

## 16. Re 100k Mach 0.50 (2)
BIGFOIL.COM POLAR EXPORT
Joukowsky 9.00% thick 9.00% camber
Joukowsky 9.00% thick 9.00% camber |  |  |  | Cl Max: | 1.7165 | at alpha= | 11 | deg
XFOIL ncrit=9 |  |  |  | L/D Max: | 16.7545 | at alpha= | 11 | deg
Re: | 100000 |  |  | Cd Min: | 0.25127 | at alpha= | -20 | deg
Mach: | 0.5 |  |  | Cl=0 at alpha= | -2.1359 | deg
|  |  |  | @ Cl=0.1, Cd= | 0.083527
|  |  |  | @ Cl=0.4, Cd= | 0.069653
|  |  |  | @ Cl=0.6, Cd= | 0.063366
alpha (deg) | Cl | Cd | Cm | Cl/Cd
-20 | -0.3794 | 0.25127 | -0.0445 | -1.5099
-19 | -0.3625 | 0.2418 | -0.0452 | -1.4992
-18.5 | -0.3547 | 0.23615 | -0.0443 | -1.502
-18 | -0.3489 | 0.23186 | -0.0435 | -1.5048
-17.5 | -0.3442 | 0.22787 | -0.0426 | -1.5105
-17 | -0.3407 | 0.22423 | -0.0417 | -1.5194
-16.5 | -0.3394 | 0.22194 | -0.041 | -1.5292
-15.5 | -0.3355 | 0.21382 | -0.0386 | -1.5691
-15 | -0.3312 | 0.2083 | -0.0366 | -1.59
-14.5 | -0.329 | 0.20423 | -0.035 | -1.6109
-14 | -0.3274 | 0.2004 | -0.0336 | -1.6337
-13.5 | -0.3265 | 0.19676 | -0.0323 | -1.6594
-13 | -0.3279 | 0.19447 | -0.0316 | -1.6861
-12 | -0.2796 | 0.18045 | -0.0415 | -1.5495
-11.5 | -0.2481 | 0.17338 | -0.048 | -1.431
-11 | -0.2217 | 0.16713 | -0.0537 | -1.3265
-10.5 | -0.2046 | 0.16349 | -0.0588 | -1.2515
-10 | -0.194 | 0.16323 | -0.0656 | -1.1885
-9.5 | -0.1604 | 0.15037 | -0.0664 | -1.0667
-9 | -0.1415 | 0.14477 | -0.0683 | -0.97741
-8.5 | -0.1169 | 0.14005 | -0.074 | -0.8347
-8 | -0.1289 | 0.14177 | -0.0751 | -0.90922
-7.5 | -0.1103 | 0.13305 | -0.0743 | -0.82901
-7 | -0.0745 | 0.12563 | -0.0785 | -0.59301
-6.5 | -0.0767 | 0.12272 | -0.076 | -0.625
-6 | -0.0893 | 0.12218 | -0.0742 | -0.73089
-5.5 | -0.1206 | 0.12441 | -0.0708 | -0.96938
-5 | -0.0911 | 0.1145 | -0.0691 | -0.79563
-4.5 | -0.0785 | 0.11046 | -0.0692 | -0.71066
-4 | -0.0856 | 0.11088 | -0.0738 | -0.77201
-3.5 | -0.0836 | 0.10575 | -0.0714 | -0.79054
-3 | -0.0749 | 0.10067 | -0.0673 | -0.74402
-2.5 | -0.0067 | 0.09727 | -0.0911 | -0.06888
-2 | 0.0025 | 0.09058 | -0.0817 | 0.0276
-1.5 | 0.0619 | 0.08586 | -0.0959 | 0.72094
-1 | 0.1496 | 0.08049 | -0.1135 | 1.8586
0 | 0.3689 | 0.07063 | -0.1496 | 5.223
0.5 | 0.7494 | 0.05867 | -0.2308 | 12.7731
1 | 0.8633 | 0.05795 | -0.2407 | 14.8973
1.5 | 0.9221 | 0.05979 | -0.242 | 15.4223
2 | 0.9737 | 0.06198 | -0.242 | 15.7099
2.5 | 1.0239 | 0.06447 | -0.2416 | 15.8818
3 | 1.0707 | 0.06718 | -0.2408 | 15.9378
3.5 | 1.1142 | 0.07004 | -0.2394 | 15.9081
4 | 1.1555 | 0.07294 | -0.2377 | 15.8418
4.5 | 1.1923 | 0.0752 | -0.2351 | 15.8551
5 | 1.2358 | 0.0787 | -0.2338 | 15.7027
5.5 | 1.2765 | 0.08213 | -0.2319 | 15.5424
6 | 1.3134 | 0.08587 | -0.2296 | 15.2952
6.5 | 1.3127 | 0.09317 | -0.2266 | 14.0893
7 | 1.3472 | 0.09724 | -0.2244 | 13.8544
7.5 | 1.3867 | 0.10076 | -0.2221 | 13.7624
8 | 1.431 | 0.10361 | -0.2196 | 13.8114
8.5 | 1.4285 | 0.11173 | -0.2177 | 12.7853
9 | 1.4764 | 0.11378 | -0.2146 | 12.9759
9.5 | 1.4879 | 0.12018 | -0.2127 | 12.3806
10 | 1.5273 | 0.12219 | -0.209 | 12.4994
11 | 1.7165 | 0.10245 | -0.1864 | 16.7545
11.5 | 1.6833 | 0.11488 | -0.186 | 14.6527
12 | 1.6692 | 0.12551 | -0.186 | 13.2993
12.5 | 1.6808 | 0.13264 | -0.1843 | 12.6719
13 | 1.6922 | 0.14065 | -0.184 | 12.0313
13.5 | 1.6836 | 0.15271 | -0.1884 | 11.0248
14 | 1.6733 | 0.16561 | -0.1947 | 10.1039
14.5 | 1.6425 | 0.18418 | -0.2077 | 8.9179
15 | 1.6138 | 0.20494 | -0.2235 | 7.8745
15.5 | 1.5953 | 0.22613 | -0.2391 | 7.0548
16 | 1.5926 | 0.24478 | -0.2521 | 6.5063

## 17. Re 250k Mach 0.00 (1)
BIGFOIL.COM POLAR EXPORT
Joukowsky 9.00% thick 9.00% camber
Joukowsky 9.00% thick 9.00% camber |  |  |  | Cl Max: | 1.935 | at alpha= | 9 | deg
JavaFoil+Calcfoil stall+Eppler ext transition |  |  |  | L/D Max: | 116.203 | at alpha= | 3.5 | deg
Re: | 250000 |  |  | Cd Min: | 0.01037 | at alpha= | -2 | deg
Mach: | 0 |  |  | Cl=0 at alpha= | -10.3205 | deg
|  |  |  | @ Cl=0.1, Cd= | 0.063639
|  |  |  | @ Cl=0.4, Cd= | 0.042884
|  |  |  | @ Cl=0.6, Cd= | 0.03322
alpha (deg) | Cl | Cd | Cm | Cl/Cd
-20 | -0.254 | 0.25859 | -0.094 | -0.981
-19.5 | -0.258 | 0.24213 | -0.094 | -1.064
-19 | -0.261 | 0.23657 | -0.094 | -1.104
-18.5 | -0.264 | 0.23453 | -0.093 | -1.124
-18 | -0.265 | 0.21741 | -0.092 | -1.219
-17.5 | -0.265 | 0.21103 | -0.092 | -1.257
-17 | -0.264 | 0.19427 | -0.091 | -1.358
-16.5 | -0.261 | 0.1876 | -0.091 | -1.39
-16 | -0.256 | 0.17312 | -0.09 | -1.476
-15.5 | -0.247 | 0.15966 | -0.089 | -1.55
-15 | -0.237 | 0.14793 | -0.09 | -1.6
-14.5 | -0.223 | 0.14104 | -0.089 | -1.584
-14 | -0.208 | 0.13079 | -0.09 | -1.587
-13.5 | -0.189 | 0.11848 | -0.091 | -1.594
-13 | -0.167 | 0.11332 | -0.091 | -1.475
-12.5 | -0.142 | 0.10284 | -0.093 | -1.385
-12 | -0.115 | 0.09611 | -0.093 | -1.192
-11.5 | -0.084 | 0.09079 | -0.094 | -0.923
-11 | -0.05 | 0.08321 | -0.094 | -0.602
-10.5 | -0.014 | 0.07792 | -0.095 | -0.175
-10 | 0.025 | 0.07243 | -0.095 | 0.352
-9.5 | 0.067 | 0.06753 | -0.098 | 0.992
-9 | 0.11 | 0.06246 | -0.098 | 1.769
-8.5 | 0.156 | 0.05879 | -0.1 | 2.651
-8 | 0.203 | 0.05478 | -0.101 | 3.7
-7.5 | 0.251 | 0.05153 | -0.104 | 4.866
-7 | 0.3 | 0.04826 | -0.108 | 6.211
-6.5 | 0.349 | 0.04536 | -0.11 | 7.7
-6 | 0.399 | 0.04293 | -0.112 | 9.289
-5.5 | 0.449 | 0.04065 | -0.117 | 11.038
-5 | 0.499 | 0.03843 | -0.126 | 12.994
-4.5 | 0.552 | 0.03601 | -0.142 | 15.336
-4 | 0.616 | 0.03229 | -0.174 | 19.066
-3.5 | 0.708 | 0.02176 | -0.213 | 32.52
-3 | 0.864 | 0.0108 | -0.255 | 80.002
-2.5 | 0.924 | 0.01097 | -0.255 | 84.262
-2 | 0.987 | 0.01037 | -0.255 | 95.13
-1.5 | 1.045 | 0.01162 | -0.255 | 89.973
-1 | 1.104 | 0.01162 | -0.255 | 94.955
-0.5 | 1.162 | 0.01181 | -0.255 | 98.403
0 | 1.215 | 0.01206 | -0.255 | 100.705
0.5 | 1.272 | 0.01233 | -0.255 | 103.161
1 | 1.33 | 0.01263 | -0.255 | 105.26
1.5 | 1.387 | 0.01295 | -0.254 | 107.116
2 | 1.43 | 0.01334 | -0.254 | 107.17
2.5 | 1.484 | 0.0134 | -0.254 | 110.795
3 | 1.539 | 0.01379 | -0.254 | 111.546
3.5 | 1.593 | 0.01371 | -0.254 | 116.203
4 | 1.646 | 0.01423 | -0.253 | 115.649
4.5 | 1.696 | 0.01481 | -0.253 | 114.556
5 | 1.742 | 0.01541 | -0.253 | 113.033
5.5 | 1.785 | 0.01608 | -0.253 | 110.954
6 | 1.824 | 0.01682 | -0.252 | 108.465
6.5 | 1.858 | 0.01758 | -0.252 | 105.689
7 | 1.879 | 0.02856 | -0.25 | 65.814
7.5 | 1.904 | 0.03 | -0.25 | 63.459
8 | 1.921 | 0.03145 | -0.249 | 61.072
8.5 | 1.931 | 0.03296 | -0.249 | 58.588
9 | 1.935 | 0.03449 | -0.248 | 56.096
9.5 | 1.932 | 0.03617 | -0.248 | 53.418
10 | 1.922 | 0.03787 | -0.247 | 50.759
10.5 | 1.906 | 0.03945 | -0.246 | 48.311
11 | 1.558 | 0.07904 | -0.105 | 19.716
11.5 | 1.532 | 0.085 | -0.095 | 18.019
12 | 1.501 | 0.09174 | -0.087 | 16.362
12.5 | 1.467 | 0.09794 | -0.084 | 14.973
13 | 1.429 | 0.10537 | -0.082 | 13.557
13.5 | 1.387 | 0.11156 | -0.079 | 12.432
14 | 1.343 | 0.12125 | -0.079 | 11.073

## 18. Re 250k Mach 0.00 (2)
BIGFOIL.COM POLAR EXPORT
Joukowsky 9.00% thick 9.00% camber
Joukowsky 9.00% thick 9.00% camber |  |  |  | Cl Max: | 1.8614 | at alpha= | 8.5 | deg
XFOIL ncrit=9 |  |  |  | L/D Max: | 112.278 | at alpha= | 6.5 | deg
Re: | 250000 |  |  | Cd Min: | 0.22564 | at alpha= | -20 | deg
Mach: | 0 |  |  | Cl=0 at alpha= | -10.6385 | deg
|  |  |  | @ Cl=0.1, Cd= | 0.097263
|  |  |  | @ Cl=0.4, Cd= | 0.048963
|  |  |  | @ Cl=0.6, Cd= | 0.029156
alpha (deg) | Cl | Cd | Cm | Cl/Cd
-20 | -0.3517 | 0.22564 | -0.0391 | -1.5587
-19.5 | -0.3444 | 0.22173 | -0.0394 | -1.5532
-19 | -0.3391 | 0.21794 | -0.039 | -1.5559
-18.5 | -0.3357 | 0.2143 | -0.0382 | -1.5665
-18 | -0.3336 | 0.21078 | -0.0371 | -1.5827
-17.5 | -0.333 | 0.20762 | -0.0359 | -1.6039
-16 | -0.2997 | 0.19244 | -0.041 | -1.5574
-15.5 | -0.27 | 0.18526 | -0.0481 | -1.4574
-15 | -0.2429 | 0.17813 | -0.0544 | -1.3636
-14.5 | -0.2147 | 0.17155 | -0.0631 | -1.2515
-14 | -0.1852 | 0.16352 | -0.0702 | -1.1326
-13.5 | -0.1615 | 0.15653 | -0.0736 | -1.0318
-13 | -0.1318 | 0.14963 | -0.08 | -0.88084
-12.5 | -0.0997 | 0.14242 | -0.0874 | -0.70004
-12 | -0.0825 | 0.13737 | -0.0932 | -0.60057
-11.5 | -0.0528 | 0.12959 | -0.0998 | -0.40744
-11 | -0.0154 | 0.12212 | -0.1053 | -0.12611
-10.5 | 0.0059 | 0.1167 | -0.1087 | 0.050557
-10 | 0.0355 | 0.11127 | -0.119 | 0.31904
-9.5 | 0.0756 | 0.10243 | -0.1257 | 0.73807
-9 | 0.099 | 0.09742 | -0.1274 | 1.0162
-8.5 | 0.1409 | 0.09086 | -0.1362 | 1.5507
-8 | 0.152 | 0.08817 | -0.1447 | 1.7239
-7.5 | 0.2019 | 0.07956 | -0.1469 | 2.5377
-7 | 0.2199 | 0.07557 | -0.1482 | 2.9099
-6.5 | 0.224 | 0.07334 | -0.1535 | 3.0543
-6 | 0.265 | 0.06586 | -0.1563 | 4.0237
-5.5 | 0.2831 | 0.06269 | -0.1557 | 4.5159
-4 | 0.4421 | 0.04402 | -0.1923 | 10.0432
-3.5 | 0.5529 | 0.03331 | -0.2177 | 16.5986
-3 | 0.7452 | 0.01635 | -0.2598 | 45.578
-2.5 | 0.8119 | 0.01531 | -0.2621 | 53.0307
-2 | 0.8704 | 0.01487 | -0.2628 | 58.534
-1.5 | 0.9349 | 0.01426 | -0.2645 | 65.561
-1 | 0.9903 | 0.01412 | -0.2646 | 70.1346
-0.5 | 1.051 | 0.01388 | -0.2655 | 75.7205
0 | 1.1076 | 0.01377 | -0.2657 | 80.4357
0.5 | 1.163 | 0.01378 | -0.2657 | 84.3977
1 | 1.2231 | 0.01365 | -0.2664 | 89.6044
1.5 | 1.2766 | 0.0137 | -0.2661 | 93.1825
2 | 1.3309 | 0.01376 | -0.2659 | 96.7224
2.5 | 1.387 | 0.01353 | -0.2659 | 102.5129
3 | 1.4373 | 0.01339 | -0.2646 | 107.3413
3.5 | 1.4886 | 0.01372 | -0.2637 | 108.4985
4 | 1.5401 | 0.01407 | -0.263 | 109.4598
4.5 | 1.5916 | 0.01442 | -0.2622 | 110.3745
5 | 1.6425 | 0.01479 | -0.2612 | 111.0548
5.5 | 1.6921 | 0.01518 | -0.2601 | 111.469
6 | 1.7399 | 0.01561 | -0.2586 | 111.4606
6.5 | 1.7841 | 0.01589 | -0.2561 | 112.2782
7 | 1.8093 | 0.0164 | -0.2499 | 110.3232
7.5 | 1.8377 | 0.01722 | -0.2446 | 106.7189
8 | 1.854 | 0.01836 | -0.2373 | 100.9804
8.5 | 1.8614 | 0.02005 | -0.2288 | 92.8379
9 | 1.86 | 0.02267 | -0.2197 | 82.0468
9.5 | 1.8442 | 0.0268 | -0.2097 | 68.8134
10 | 1.8144 | 0.033 | -0.1995 | 54.9818
10.5 | 1.776 | 0.04123 | -0.1904 | 43.0754
11 | 1.7463 | 0.04985 | -0.1837 | 35.0311
11.5 | 1.7346 | 0.05723 | -0.1792 | 30.3093
12 | 1.7289 | 0.0643 | -0.1758 | 26.888
12.5 | 1.7243 | 0.07162 | -0.173 | 24.0757
13 | 1.7177 | 0.07949 | -0.1707 | 21.609
13.5 | 1.7178 | 0.08653 | -0.1688 | 19.8521

## 19. Re 250k Mach 0.10 (1)
BIGFOIL.COM POLAR EXPORT
Joukowsky 9.00% thick 9.00% camber
Joukowsky 9.00% thick 9.00% camber |  |  |  | Cl Max: | 1.935 | at alpha= | 9 | deg
JavaFoil+Calcfoil stall+Eppler ext transition |  |  |  | L/D Max: | 115.752 | at alpha= | 3.5 | deg
Re: | 250000 |  |  | Cd Min: | 0.0104 | at alpha= | -2 | deg
Mach: | 0.1 |  |  | Cl=0 at alpha= | -10.3289 | deg
|  |  |  | @ Cl=0.1, Cd= | 0.063998
|  |  |  | @ Cl=0.4, Cd= | 0.04299
|  |  |  | @ Cl=0.6, Cd= | 0.033537
alpha (deg) | Cl | Cd | Cm | Cl/Cd
-20 | -0.217 | 0.27116 | -0.096 | -0.801
-19.5 | -0.223 | 0.2537 | -0.096 | -0.88
-19 | -0.229 | 0.23768 | -0.095 | -0.963
-18.5 | -0.234 | 0.23238 | -0.095 | -1.005
-18 | -0.237 | 0.21703 | -0.094 | -1.094
-17.5 | -0.24 | 0.21643 | -0.094 | -1.109
-17 | -0.241 | 0.20026 | -0.093 | -1.204
-16.5 | -0.241 | 0.19274 | -0.092 | -1.248
-16 | -0.238 | 0.17795 | -0.091 | -1.338
-15.5 | -0.232 | 0.16438 | -0.091 | -1.413
-15 | -0.224 | 0.15519 | -0.09 | -1.443
-14.5 | -0.213 | 0.14637 | -0.091 | -1.455
-14 | -0.199 | 0.13561 | -0.09 | -1.468
-13.5 | -0.182 | 0.12642 | -0.092 | -1.441
-13 | -0.162 | 0.11338 | -0.091 | -1.43
-12.5 | -0.139 | 0.10579 | -0.092 | -1.313
-12 | -0.112 | 0.09885 | -0.094 | -1.137
-11.5 | -0.083 | 0.09077 | -0.094 | -0.909
-11 | -0.05 | 0.08617 | -0.095 | -0.575
-10.5 | -0.013 | 0.07864 | -0.095 | -0.172
-10 | 0.025 | 0.07336 | -0.096 | 0.345
-9.5 | 0.067 | 0.06749 | -0.097 | 0.988
-9 | 0.11 | 0.06294 | -0.098 | 1.752
-8.5 | 0.156 | 0.05916 | -0.102 | 2.634
-8 | 0.203 | 0.0551 | -0.103 | 3.683
-7.5 | 0.251 | 0.05176 | -0.104 | 4.854
-7 | 0.301 | 0.04851 | -0.107 | 6.196
-6.5 | 0.35 | 0.04554 | -0.11 | 7.697
-6 | 0.4 | 0.04299 | -0.114 | 9.315
-5.5 | 0.451 | 0.04066 | -0.119 | 11.086
-5 | 0.501 | 0.03859 | -0.126 | 12.996
-4.5 | 0.554 | 0.03629 | -0.14 | 15.268
-4 | 0.618 | 0.03246 | -0.174 | 19.05
-3.5 | 0.708 | 0.02246 | -0.212 | 31.512
-3 | 0.868 | 0.01085 | -0.256 | 80.059
-2.5 | 0.929 | 0.011 | -0.256 | 84.419
-2 | 0.992 | 0.0104 | -0.256 | 95.357
-1.5 | 1.05 | 0.01165 | -0.256 | 90.171
-1 | 1.109 | 0.01168 | -0.256 | 95.004
-0.5 | 1.168 | 0.0119 | -0.256 | 98.146
0 | 1.221 | 0.01212 | -0.256 | 100.754
0.5 | 1.279 | 0.0124 | -0.256 | 103.111
1 | 1.336 | 0.01268 | -0.256 | 105.34
1.5 | 1.393 | 0.01302 | -0.256 | 107.065
2 | 1.436 | 0.01339 | -0.256 | 107.255
2.5 | 1.491 | 0.0135 | -0.255 | 110.437
3 | 1.546 | 0.01388 | -0.255 | 111.338
3.5 | 1.6 | 0.01382 | -0.255 | 115.752
4 | 1.654 | 0.01435 | -0.255 | 115.201
4.5 | 1.704 | 0.01494 | -0.254 | 114.046
5 | 1.75 | 0.01558 | -0.254 | 112.316
5.5 | 1.792 | 0.01623 | -0.254 | 110.418
6 | 1.831 | 0.01699 | -0.254 | 107.795
6.5 | 1.865 | 0.01779 | -0.253 | 104.864
7 | 1.886 | 0.02892 | -0.252 | 65.201
7.5 | 1.909 | 0.03035 | -0.251 | 62.884
8 | 1.925 | 0.03184 | -0.251 | 60.445
8.5 | 1.933 | 0.03337 | -0.25 | 57.941
9 | 1.935 | 0.035 | -0.249 | 55.279
9.5 | 1.929 | 0.03672 | -0.249 | 52.531
10 | 1.916 | 0.03837 | -0.248 | 49.939
10.5 | 1.573 | 0.07418 | -0.115 | 21.206
11 | 1.546 | 0.0798 | -0.098 | 19.376
11.5 | 1.516 | 0.0854 | -0.09 | 17.751
12 | 1.481 | 0.09236 | -0.084 | 16.038
12.5 | 1.442 | 0.09893 | -0.08 | 14.578
13 | 1.399 | 0.10715 | -0.079 | 13.056
13.5 | 1.352 | 0.11461 | -0.079 | 11.799
14 | 1.302 | 0.12393 | -0.076 | 10.508

## 20. Re 250k Mach 0.10 (2)
BIGFOIL.COM POLAR EXPORT
Joukowsky 9.00% thick 9.00% camber
Joukowsky 9.00% thick 9.00% camber |  |  |  | Cl Max: | 1.8646 | at alpha= | 8.5 | deg
XFOIL ncrit=9 |  |  |  | L/D Max: | 111.192 | at alpha= | 6.5 | deg
Re: | 250000 |  |  | Cd Min: | 0.22625 | at alpha= | -20 | deg
Mach: | 0.1 |  |  | Cl=0 at alpha= | -10.7365 | deg
|  |  |  | @ Cl=0.1, Cd= | 0.098196
|  |  |  | @ Cl=0.4, Cd= | 0.048587
|  |  |  | @ Cl=0.6, Cd= | 0.032194
alpha (deg) | Cl | Cd | Cm | Cl/Cd
-20 | -0.3525 | 0.22625 | -0.0392 | -1.558
-19.5 | -0.3453 | 0.22234 | -0.0394 | -1.553
-19 | -0.3401 | 0.21855 | -0.039 | -1.5562
-18.5 | -0.3367 | 0.21491 | -0.0382 | -1.5667
-18 | -0.3346 | 0.21139 | -0.037 | -1.5829
-17.5 | -0.334 | 0.20825 | -0.0359 | -1.6038
-16.5 | -0.3276 | 0.20031 | -0.0353 | -1.6355
-16 | -0.2971 | 0.19256 | -0.042 | -1.5429
-15.5 | -0.2677 | 0.18537 | -0.049 | -1.4441
-15 | -0.2401 | 0.1782 | -0.0554 | -1.3474
-14.5 | -0.2117 | 0.17172 | -0.0644 | -1.2328
-14 | -0.1842 | 0.16369 | -0.0703 | -1.1253
-13.5 | -0.1582 | 0.1566 | -0.0746 | -1.0102
-13 | -0.1279 | 0.14963 | -0.0812 | -0.85478
-12.5 | -0.0955 | 0.14238 | -0.0887 | -0.67074
-12 | -0.0794 | 0.13754 | -0.0944 | -0.57729
-11.5 | -0.0481 | 0.12939 | -0.1007 | -0.37174
-11 | -0.0107 | 0.12207 | -0.1066 | -0.087655
-10.5 | 0.0096 | 0.11673 | -0.1098 | 0.082241
-10 | 0.0397 | 0.11138 | -0.1206 | 0.35644
-9.5 | 0.0811 | 0.10233 | -0.1269 | 0.79253
-9 | 0.1035 | 0.09743 | -0.1285 | 1.0623
-8.5 | 0.1462 | 0.09082 | -0.1377 | 1.6098
-8 | 0.1565 | 0.08824 | -0.1459 | 1.7736
-7.5 | 0.2072 | 0.07954 | -0.1481 | 2.605
-7 | 0.2243 | 0.07562 | -0.1493 | 2.9661
-6.5 | 0.2281 | 0.07347 | -0.1545 | 3.1047
-5.5 | 0.2873 | 0.06278 | -0.1565 | 4.5763
-4.5 | 0.3512 | 0.0533 | -0.1682 | 6.5891
-4 | 0.4449 | 0.04425 | -0.193 | 10.0542
-2.5 | 0.8163 | 0.01538 | -0.2634 | 53.0754
-2 | 0.8738 | 0.01496 | -0.2639 | 58.4091
-1.5 | 0.9404 | 0.01431 | -0.2659 | 65.7163
-1 | 0.9952 | 0.01418 | -0.2658 | 70.1834
-0.5 | 1.054 | 0.01403 | -0.2663 | 75.1247
0 | 1.114 | 0.01383 | -0.267 | 80.5495
0.5 | 1.1686 | 0.01387 | -0.2668 | 84.2538
1 | 1.2266 | 0.01383 | -0.2672 | 88.6913
1.5 | 1.2842 | 0.01377 | -0.2674 | 93.2607
2 | 1.3379 | 0.01386 | -0.2671 | 96.5296
2.5 | 1.3934 | 0.01373 | -0.267 | 101.4858
3 | 1.4442 | 0.01353 | -0.2656 | 106.7406
3.5 | 1.4978 | 0.01382 | -0.2651 | 108.3792
4 | 1.549 | 0.01418 | -0.2641 | 109.2384
4.5 | 1.6002 | 0.01455 | -0.2632 | 109.9794
5 | 1.6509 | 0.01494 | -0.2621 | 110.502
5.5 | 1.7006 | 0.01535 | -0.2609 | 110.7883
6 | 1.7488 | 0.01579 | -0.2593 | 110.7536
6.5 | 1.7913 | 0.01611 | -0.2563 | 111.1918
7 | 1.8175 | 0.01662 | -0.2501 | 109.3562
7.5 | 1.8444 | 0.01749 | -0.2445 | 105.4545
8 | 1.8582 | 0.01869 | -0.2366 | 99.4222
8.5 | 1.8646 | 0.02053 | -0.228 | 90.8232
9 | 1.8613 | 0.02334 | -0.2187 | 79.7472
9.5 | 1.8436 | 0.02777 | -0.2085 | 66.3882
10 | 1.8114 | 0.03436 | -0.1984 | 52.7183
10.5 | 1.7721 | 0.04294 | -0.1896 | 41.2692
11 | 1.7442 | 0.05158 | -0.1832 | 33.8154
11.5 | 1.7314 | 0.05927 | -0.1789 | 29.2121
12 | 1.7258 | 0.0665 | -0.1756 | 25.9519
12.5 | 1.7218 | 0.07389 | -0.173 | 23.3022
13 | 1.7139 | 0.08207 | -0.1709 | 20.8834
13.5 | 1.7157 | 0.08896 | -0.169 | 19.2862

## 21. Re 250k Mach 0.25 (1)
BIGFOIL.COM POLAR EXPORT
Joukowsky 9.00% thick 9.00% camber
Joukowsky 9.00% thick 9.00% camber |  |  |  | Cl Max: | 1.94 | at alpha= | 8 | deg
JavaFoil+Calcfoil stall+Eppler ext transition |  |  |  | L/D Max: | 113.547 | at alpha= | 3.5 | deg
Re: | 250000 |  |  | Cd Min: | 0.01067 | at alpha= | -3 | deg
Mach: | 0.25 |  |  | Cl=0 at alpha= | -10.3333 | deg
|  |  |  | @ Cl=0.1, Cd= | 0.067877
|  |  |  | @ Cl=0.4, Cd= | 0.044119
|  |  |  | @ Cl=0.6, Cd= | 0.03626
alpha (deg) | Cl | Cd | Cm | Cl/Cd
-18.5 | -0.05 | 0.25586 | -0.107 | -0.194
-18 | -0.047 | 0.23352 | -0.107 | -0.2
-17.5 | -0.043 | 0.22015 | -0.107 | -0.198
-17 | -0.04 | 0.21908 | -0.106 | -0.184
-16.5 | -0.037 | 0.23887 | -0.104 | -0.156
-16 | -0.034 | 0.2116 | -0.103 | -0.162
-15.5 | -0.075 | 0.20278 | -0.101 | -0.368
-15 | -0.098 | 0.17973 | -0.1 | -0.542
-14.5 | -0.111 | 0.20114 | -0.098 | -0.553
-14 | -0.119 | 0.1778 | -0.096 | -0.668
-13.5 | -0.121 | 0.15871 | -0.096 | -0.759
-13 | -0.117 | 0.14433 | -0.095 | -0.808
-12.5 | -0.107 | 0.12779 | -0.095 | -0.837
-12 | -0.091 | 0.1152 | -0.093 | -0.794
-11.5 | -0.07 | 0.10538 | -0.094 | -0.668
-11 | -0.044 | 0.09489 | -0.094 | -0.463
-10.5 | -0.012 | 0.08804 | -0.095 | -0.14
-10 | 0.024 | 0.07916 | -0.096 | 0.301
-9.5 | 0.064 | 0.07223 | -0.096 | 0.886
-9 | 0.108 | 0.06691 | -0.1 | 1.609
-8.5 | 0.154 | 0.06174 | -0.1 | 2.496
-8 | 0.203 | 0.05694 | -0.102 | 3.561
-7.5 | 0.253 | 0.05279 | -0.104 | 4.793
-7 | 0.304 | 0.04944 | -0.107 | 6.158
-6.5 | 0.357 | 0.04648 | -0.111 | 7.673
-6 | 0.408 | 0.04368 | -0.112 | 9.348
-5.5 | 0.461 | 0.04125 | -0.119 | 11.168
-5 | 0.513 | 0.0391 | -0.126 | 13.125
-4.5 | 0.567 | 0.03711 | -0.137 | 15.272
-4 | 0.626 | 0.03559 | -0.162 | 17.591
-3.5 | 0.706 | 0.02664 | -0.201 | 26.51
-3 | 0.892 | 0.01067 | -0.263 | 83.548
-2.5 | 0.954 | 0.01081 | -0.263 | 88.23
-2 | 1.019 | 0.01161 | -0.263 | 87.75
-1.5 | 1.079 | 0.01192 | -0.263 | 90.586
-1 | 1.14 | 0.01195 | -0.263 | 95.403
-0.5 | 1.2 | 0.0122 | -0.263 | 98.396
0 | 1.254 | 0.01249 | -0.263 | 100.355
0.5 | 1.313 | 0.01276 | -0.263 | 102.931
1 | 1.372 | 0.0131 | -0.263 | 104.755
1.5 | 1.431 | 0.01346 | -0.262 | 106.307
2 | 1.473 | 0.01387 | -0.262 | 106.218
2.5 | 1.53 | 0.01403 | -0.262 | 109.006
3 | 1.585 | 0.01447 | -0.262 | 109.565
3.5 | 1.641 | 0.01445 | -0.262 | 113.547
4 | 1.696 | 0.01504 | -0.261 | 112.7
4.5 | 1.746 | 0.01569 | -0.261 | 111.258
5 | 1.792 | 0.01637 | -0.261 | 109.429
5.5 | 1.834 | 0.01714 | -0.261 | 106.961
6 | 1.871 | 0.018 | -0.26 | 103.978
6.5 | 1.902 | 0.01889 | -0.26 | 100.656
7 | 1.917 | 0.03094 | -0.258 | 61.949
7.5 | 1.933 | 0.03259 | -0.257 | 59.329
8 | 1.94 | 0.03426 | -0.257 | 56.631
8.5 | 1.936 | 0.03607 | -0.256 | 53.679
9 | 1.922 | 0.03792 | -0.256 | 50.678
9.5 | 1.896 | 0.03985 | -0.255 | 47.584
10 | 1.54 | 0.07273 | -0.099 | 21.175
10.5 | 1.502 | 0.07885 | -0.092 | 19.045
11 | 1.449 | 0.0858 | -0.084 | 16.892
11.5 | 1.387 | 0.09259 | -0.081 | 14.981
12 | 1.315 | 0.10181 | -0.081 | 12.917
12.5 | 1.234 | 0.1118 | -0.074 | 11.035
13 | 1.144 | 0.1229 | -0.071 | 9.312

## 22. Re 250k Mach 0.25 (2)
BIGFOIL.COM POLAR EXPORT
Joukowsky 9.00% thick 9.00% camber
Joukowsky 9.00% thick 9.00% camber |  |  |  | Cl Max: | 1.8819 | at alpha= | 8.5 | deg
XFOIL ncrit=9 |  |  |  | L/D Max: | 342.443 | at alpha= | -0.5 | deg
Re: | 250000 |  |  | Cd Min: | 0.2298 | at alpha= | -20 | deg
Mach: | 0.25 |  |  | Cl=0 at alpha= | -10.9909 | deg
|  |  |  | @ Cl=0.1, Cd= | 0.10216
|  |  |  | @ Cl=0.4, Cd= | 0.050209
|  |  |  | @ Cl=0.6, Cd= | 0.028217
alpha (deg) | Cl | Cd | Cm | Cl/Cd
-20 | -0.3574 | 0.2298 | -0.0396 | -1.5553
-19.5 | -0.3506 | 0.22586 | -0.0396 | -1.5523
-19 | -0.3457 | 0.22205 | -0.039 | -1.5569
-18.5 | -0.3425 | 0.21836 | -0.038 | -1.5685
-18 | -0.3404 | 0.21485 | -0.0369 | -1.5844
-17.5 | -0.34 | 0.21185 | -0.0359 | -1.6049
-16.5 | -0.3149 | 0.20084 | -0.0398 | -1.5679
-16 | -0.2828 | 0.19333 | -0.0474 | -1.4628
-15.5 | -0.2546 | 0.18605 | -0.0539 | -1.3684
-15 | -0.2243 | 0.17862 | -0.0613 | -1.2557
-14 | -0.1699 | 0.16406 | -0.0743 | -1.0356
-13.5 | -0.1395 | 0.1569 | -0.0806 | -0.8891
-13 | -0.1066 | 0.14961 | -0.088 | -0.71252
-12.5 | -0.0852 | 0.1435 | -0.0921 | -0.59373
-12 | -0.0608 | 0.13836 | -0.1016 | -0.43943
-11.5 | -0.0227 | 0.12885 | -0.1068 | -0.17617
-11 | -0.0006 | 0.12336 | -0.1094 | -0.0048638
-10.5 | 0.0325 | 0.11674 | -0.1167 | 0.2784
-10 | 0.064 | 0.11186 | -0.1293 | 0.57214
-9.5 | 0.0891 | 0.10391 | -0.1282 | 0.85747
-9 | 0.1307 | 0.09724 | -0.1356 | 1.3441
-8.5 | 0.1742 | 0.09112 | -0.1475 | 1.9118
-8 | 0.1882 | 0.08597 | -0.1492 | 2.1891
-7.5 | 0.2207 | 0.08067 | -0.1509 | 2.7358
-7 | 0.2502 | 0.0758 | -0.1561 | 3.3008
-6.5 | 0.2525 | 0.07397 | -0.1606 | 3.4135
-5.5 | 0.2903 | 0.06457 | -0.1559 | 4.4959
-5 | 0.3436 | 0.05803 | -0.1741 | 5.9211
-4.5 | 0.3578 | 0.05485 | -0.1685 | 6.5232
-3.5 | 0.6679 | 0.02075 | -0.2573 | 32.188
-3 | 0.7595 | 0.01762 | -0.2658 | 43.1044
-2.5 | 0.8244 | 0.0165 | -0.2678 | 49.9636
-2 | 0.8686 | 0.0035 | -0.2583 | 248.1714
-1.5 | 0.9298 | 0.00333 | -0.2593 | 279.2192
-1 | 0.9953 | 0.00306 | -0.261 | 325.2614
-0.5 | 1.0513 | 0.00307 | -0.261 | 342.443
0 | 1.1389 | 0.0145 | -0.2728 | 78.5448
0.5 | 1.2008 | 0.0144 | -0.2734 | 83.3889
1 | 1.2599 | 0.01437 | -0.2736 | 87.6757
1.5 | 1.3155 | 0.0145 | -0.2731 | 90.7241
2 | 1.3739 | 0.01456 | -0.2731 | 94.3613
2.5 | 1.4368 | 0.01441 | -0.274 | 99.7085
3 | 1.4834 | 0.01425 | -0.2713 | 104.0982
3.5 | 1.5371 | 0.01464 | -0.2703 | 104.9932
4 | 1.5908 | 0.01504 | -0.2693 | 105.7713
4.5 | 1.6442 | 0.01545 | -0.2682 | 106.4207
5 | 1.6966 | 0.01589 | -0.2668 | 106.7716
5.5 | 1.7474 | 0.01637 | -0.265 | 106.744
6 | 1.7961 | 0.01689 | -0.2628 | 106.341
6.5 | 1.8363 | 0.01729 | -0.2586 | 106.2059
7 | 1.8555 | 0.01797 | -0.2504 | 103.2554
7.5 | 1.8713 | 0.01912 | -0.2422 | 97.8713
8 | 1.8803 | 0.02084 | -0.2334 | 90.2255
8.5 | 1.8819 | 0.0234 | -0.2241 | 80.4231
9 | 1.8703 | 0.02735 | -0.2141 | 68.3839
9.5 | 1.8418 | 0.03342 | -0.2038 | 55.1107
10 | 1.7998 | 0.04202 | -0.1943 | 42.832
10.5 | 1.7582 | 0.05209 | -0.187 | 33.7531
11 | 1.7352 | 0.06124 | -0.1823 | 28.3344
11.5 | 1.7227 | 0.06977 | -0.1789 | 24.6911
12 | 1.7127 | 0.07838 | -0.1763 | 21.8512
12.5 | 1.71 | 0.0863 | -0.1743 | 19.8146
13 | 1.7018 | 0.09498 | -0.1725 | 17.9175
13.5 | 1.71 | 0.10139 | -0.1708 | 16.8656

## 23. Re 250k Mach 0.50 (1)
BIGFOIL.COM POLAR EXPORT
Joukowsky 9.00% thick 9.00% camber
Joukowsky 9.00% thick 9.00% camber |  |  |  | Cl Max: | 3.257 | at alpha= | 20 | deg
JavaFoil+Calcfoil stall+Eppler ext transition |  |  |  | L/D Max: | 101.422 | at alpha= | 2 | deg
Re: | 250000 |  |  | Cd Min: | 0.01283 | at alpha= | -2 | deg
Mach: | 0.5 |  |  | Cl=0 at alpha= | -10.3276 | deg
|  |  |  | @ Cl=0.1, Cd= | 0.12532
|  |  |  | @ Cl=0.4, Cd= | 0.051549
|  |  |  | @ Cl=0.6, Cd= | 0.0418
alpha (deg) | Cl | Cd | Cm | Cl/Cd
-20 | -1.074 | 0.26331 | -0.158 | -4.078
-19.5 | -1.019 | 0.25805 | -0.159 | -3.948
-19 | -0.962 | 0.25368 | -0.154 | -3.792
-18.5 | -0.907 | 0.23668 | -0.154 | -3.832
-18 | -0.852 | 0.23574 | -0.154 | -3.613
-17.5 | -0.797 | 0.23132 | -0.155 | -3.443
-17 | -0.74 | 0.22257 | -0.15 | -3.325
-16.5 | -0.685 | 0.21863 | -0.151 | -3.133
-16 | -0.63 | 0.21397 | -0.151 | -2.943
-15.5 | -0.574 | 0.20872 | -0.146 | -2.748
-15 | -0.518 | 0.20473 | -0.146 | -2.531
-14.5 | -0.463 | 0.1968 | -0.146 | -2.352
-14 | -0.408 | 0.19307 | -0.147 | -2.111
-13.5 | -0.352 | 0.17633 | -0.142 | -1.995
-13 | -0.296 | 0.17122 | -0.142 | -1.732
-12.5 | -0.241 | 0.16401 | -0.142 | -1.47
-12 | -0.186 | 0.15665 | -0.137 | -1.184
-11.5 | -0.13 | 0.15173 | -0.137 | -0.858
-11 | -0.039 | 0.14852 | -0.137 | -0.265
-10.5 | -0.01 | 0.13809 | -0.131 | -0.074
-10 | 0.019 | 0.13523 | -0.131 | 0.137
-9.5 | 0.047 | 0.1268 | -0.125 | 0.371
-9 | 0.075 | 0.12292 | -0.125 | 0.613
-8.5 | 0.103 | 0.12561 | -0.125 | 0.824
-8 | 0.131 | 0.10925 | -0.119 | 1.201
-7.5 | 0.159 | 0.1104 | -0.115 | 1.438
-7 | 0.186 | 0.06353 | -0.112 | 2.929
-6.5 | 0.343 | 0.0569 | -0.108 | 6.029
-6 | 0.423 | 0.04939 | -0.115 | 8.558
-5.5 | 0.493 | 0.0447 | -0.12 | 11.022
-5 | 0.558 | 0.04178 | -0.124 | 13.364
-4.5 | 0.622 | 0.04181 | -0.134 | 14.873
-4 | 0.685 | 0.04008 | -0.146 | 17.078
-3.5 | 0.75 | 0.03714 | -0.169 | 20.194
-3 | 0.831 | 0.03075 | -0.209 | 27.039
-2.5 | 0.934 | 0.02278 | -0.242 | 40.981
-2 | 1.139 | 0.01283 | -0.293 | 88.811
-1.5 | 1.207 | 0.01328 | -0.293 | 90.84
-1 | 1.274 | 0.01338 | -0.293 | 95.265
-0.5 | 1.342 | 0.01377 | -0.293 | 97.476
0 | 1.397 | 0.01425 | -0.293 | 98.038
0.5 | 1.462 | 0.0147 | -0.293 | 99.46
1 | 1.528 | 0.01518 | -0.292 | 100.617
1.5 | 1.593 | 0.01573 | -0.292 | 101.244
2 | 1.633 | 0.0161 | -0.292 | 101.422
2.5 | 1.694 | 0.01676 | -0.292 | 101.069
3 | 1.755 | 0.01747 | -0.291 | 100.424
3.5 | 1.814 | 0.01826 | -0.291 | 99.343
4 | 1.873 | 0.01874 | -0.29 | 99.952
4.5 | 1.924 | 0.01979 | -0.29 | 97.242
5 | 1.965 | 0.02094 | -0.29 | 93.811
5.5 | 1.995 | 0.0222 | -0.289 | 89.838
6 | 2.011 | 0.02378 | -0.289 | 84.564
6.5 | 1.988 | 0.0399 | -0.286 | 49.813
7 | 1.936 | 0.04294 | -0.285 | 45.079
7.5 | 1.493 | 0.0589 | -0.101 | 25.343
8 | 0.941 | 0.07457 | -0.088 | 12.621
8.5 | 0.967 | 0.11381 | -0.103 | 8.493
9 | 0.992 | 0.12654 | -0.109 | 7.837
9.5 | 1.017 | 0.13736 | -0.116 | 7.403
10 | 1.041 | 0.1402 | -0.116 | 7.428
10.5 | 1.067 | 0.14936 | -0.123 | 7.142
11 | 1.092 | 0.15724 | -0.129 | 6.945
11.5 | 1.117 | 0.16874 | -0.134 | 6.622
12 | 1.143 | 0.18249 | -0.14 | 6.263
12.5 | 1.167 | 0.18242 | -0.141 | 6.4
13 | 1.193 | 0.18631 | -0.145 | 6.402
13.5 | 1.218 | 0.20139 | -0.15 | 6.05
14 | 1.244 | 0.2064 | -0.155 | 6.028
14.5 | 1.27 | 0.21775 | -0.159 | 5.833
15 | 1.294 | 0.22973 | -0.159 | 5.634
15.5 | 1.32 | 0.22821 | -0.163 | 5.784
16 | 1.346 | 0.24719 | -0.167 | 5.445
16.5 | 1.372 | 0.25213 | -0.171 | 5.442
17 | 2.936 | 0.25497 | -0.171 | 11.513
17.5 | 2.99 | 0.27316 | -0.174 | 10.946
18 | 3.045 | 0.28397 | -0.178 | 10.725
18.5 | 3.097 | 0.28889 | -0.179 | 10.719
19 | 3.151 | 0.29009 | -0.181 | 10.86
19.5 | 3.206 | 0.29645 | -0.184 | 10.816
20 | 3.257 | 0.31398 | -0.185 | 10.373

## 24. Re 250k Mach 0.50 (2)
BIGFOIL.COM POLAR EXPORT
Joukowsky 9.00% thick 9.00% camber
Joukowsky 9.00% thick 9.00% camber |  |  |  | Cl Max: | 1.9544 | at alpha= | 7 | deg
XFOIL ncrit=9 |  |  |  | L/D Max: | 84.0716 | at alpha= | 3.5 | deg
Re: | 250000 |  |  | Cd Min: | 0.24865 | at alpha= | -20 | deg
Mach: | 0.5 |  |  | Cl=0 at alpha= | -12.3125 | deg
|  |  |  | @ Cl=0.1, Cd= | 0.12269
|  |  |  | @ Cl=0.4, Cd= | 0.055532
|  |  |  | @ Cl=0.6, Cd= | 0.039894
alpha (deg) | Cl | Cd | Cm | Cl/Cd
-20 | -0.3862 | 0.24865 | -0.0403 | -1.5532
-19.5 | -0.3801 | 0.24429 | -0.0398 | -1.5559
-19 | -0.3753 | 0.24006 | -0.0391 | -1.5634
-18.5 | -0.3718 | 0.23631 | -0.0383 | -1.5734
-17.5 | -0.3387 | 0.2238 | -0.0442 | -1.5134
-17 | -0.3031 | 0.21516 | -0.0525 | -1.4087
-16.5 | -0.2691 | 0.20689 | -0.0605 | -1.3007
-16 | -0.2321 | 0.19851 | -0.0694 | -1.1692
-15.5 | -0.2023 | 0.19101 | -0.0764 | -1.0591
-15 | -0.1694 | 0.18337 | -0.085 | -0.92382
-14.5 | -0.1311 | 0.17436 | -0.0925 | -0.75189
-14 | -0.1078 | 0.16777 | -0.0965 | -0.64255
-13.5 | -0.0723 | 0.15994 | -0.1044 | -0.45204
-13 | -0.0451 | 0.15353 | -0.1105 | -0.29375
-12 | 0.0205 | 0.13826 | -0.1235 | 0.14827
-11.5 | 0.0432 | 0.1325 | -0.1265 | 0.32604
-11 | 0.0771 | 0.12606 | -0.1345 | 0.61161
-10.5 | 0.1115 | 0.12099 | -0.1456 | 0.92156
-10 | 0.1361 | 0.11281 | -0.1446 | 1.2065
-9.5 | 0.1785 | 0.10572 | -0.1522 | 1.6884
-9 | 0.2007 | 0.1008 | -0.1549 | 1.9911
-8.5 | 0.2297 | 0.09706 | -0.1647 | 2.3666
-8 | 0.2536 | 0.08994 | -0.1625 | 2.8197
-7.5 | 0.2955 | 0.08398 | -0.169 | 3.5187
-7 | 0.3003 | 0.08197 | -0.1696 | 3.6635
-6.5 | 0.2936 | 0.0806 | -0.168 | 3.6427
-6 | 0.3201 | 0.07355 | -0.1644 | 4.3521
-5.5 | 0.3536 | 0.06873 | -0.1675 | 5.1448
-5 | 0.3579 | 0.06765 | -0.1718 | 5.2905
-4.5 | 0.3588 | 0.06332 | -0.1659 | 5.6665
-4 | 0.3644 | 0.06031 | -0.1596 | 6.0421
-3.5 | 0.378 | 0.05728 | -0.1585 | 6.5992
-3 | 0.4754 | 0.04954 | -0.1795 | 9.5963
-2.5 | 0.576 | 0.04136 | -0.2038 | 13.9265
-2 | 0.9242 | 0.02009 | -0.2868 | 46.003
-1.5 | 1.0267 | 0.01843 | -0.2938 | 55.7081
-1 | 1.0929 | 0.01818 | -0.294 | 60.1155
-0.5 | 1.1602 | 0.01814 | -0.2941 | 63.9581
0 | 1.2456 | 0.01762 | -0.2972 | 70.6924
0.5 | 1.3037 | 0.01801 | -0.2956 | 72.3876
1 | 1.3635 | 0.01838 | -0.2942 | 74.1839
1.5 | 1.4267 | 0.0187 | -0.2932 | 76.2941
2 | 1.4988 | 0.01877 | -0.2937 | 79.8508
2.5 | 1.5657 | 0.01902 | -0.2931 | 82.3186
3 | 1.6218 | 0.01959 | -0.2907 | 82.7871
3.5 | 1.6663 | 0.01982 | -0.2856 | 84.0716
4 | 1.7156 | 0.02071 | -0.2815 | 82.8392
4.5 | 1.7618 | 0.02167 | -0.2767 | 81.3013
5 | 1.8068 | 0.02274 | -0.2716 | 79.4547
5.5 | 1.8513 | 0.0239 | -0.2663 | 77.4603
6 | 1.8977 | 0.02508 | -0.2611 | 75.6659
6.5 | 1.9235 | 0.02716 | -0.2533 | 70.8211
7 | 1.9544 | 0.02865 | -0.2455 | 68.2164
7.5 | 1.9453 | 0.03229 | -0.2338 | 60.2447
8 | 1.9503 | 0.03631 | -0.2249 | 53.7125
8.5 | 1.9441 | 0.04179 | -0.2161 | 46.5207
9 | 1.9191 | 0.04971 | -0.2076 | 38.6059
9.5 | 1.869 | 0.06123 | -0.2003 | 30.5243
10 | 1.8095 | 0.07531 | -0.1957 | 24.0274
10.5 | 1.7654 | 0.08895 | -0.1934 | 19.8471
11 | 1.7408 | 0.10103 | -0.1923 | 17.2305
11.5 | 1.7258 | 0.11226 | -0.1919 | 15.3732
12 | 1.7205 | 0.12216 | -0.1916 | 14.084

## 25. Re 500k Mach 0.00 (1)
BIGFOIL.COM POLAR EXPORT
Joukowsky 9.00% thick 9.00% camber
Joukowsky 9.00% thick 9.00% camber |  |  |  | Cl Max: | 1.941 | at alpha= | 9 | deg
JavaFoil+Calcfoil stall+Eppler ext transition |  |  |  | L/D Max: | 147.299 | at alpha= | 3.5 | deg
Re: | 500000 |  |  | Cd Min: | 0.00684 | at alpha= | -4 | deg
Mach: | 0 |  |  | Cl=0 at alpha= | -10.3205 | deg
|  |  |  | @ Cl=0.1, Cd= | 0.059847
|  |  |  | @ Cl=0.4, Cd= | 0.039874
|  |  |  | @ Cl=0.6, Cd= | 0.019917
alpha (deg) | Cl | Cd | Cm | Cl/Cd
-20 | -0.254 | 0.21407 | -0.101 | -1.186
-19.5 | -0.258 | 0.21407 | -0.1 | -1.205
-19 | -0.261 | 0.2049 | -0.1 | -1.275
-18.5 | -0.264 | 0.19607 | -0.099 | -1.345
-18 | -0.265 | 0.18756 | -0.099 | -1.414
-17.5 | -0.265 | 0.1724 | -0.098 | -1.539
-17 | -0.264 | 0.1689 | -0.097 | -1.563
-16.5 | -0.261 | 0.15526 | -0.096 | -1.68
-16 | -0.256 | 0.14814 | -0.095 | -1.726
-15.5 | -0.248 | 0.1438 | -0.095 | -1.721
-15 | -0.237 | 0.13157 | -0.096 | -1.8
-14.5 | -0.224 | 0.12484 | -0.093 | -1.791
-14 | -0.208 | 0.11594 | -0.094 | -1.791
-13.5 | -0.189 | 0.10817 | -0.096 | -1.746
-13 | -0.167 | 0.10063 | -0.094 | -1.661
-12.5 | -0.142 | 0.09468 | -0.097 | -1.505
-12 | -0.115 | 0.08799 | -0.096 | -1.303
-11.5 | -0.084 | 0.08323 | -0.098 | -1.008
-11 | -0.05 | 0.07698 | -0.098 | -0.651
-10.5 | -0.014 | 0.07251 | -0.099 | -0.188
-10 | 0.025 | 0.0672 | -0.099 | 0.379
-9.5 | 0.067 | 0.06266 | -0.103 | 1.069
-9 | 0.111 | 0.05891 | -0.104 | 1.877
-8.5 | 0.156 | 0.05533 | -0.106 | 2.819
-8 | 0.203 | 0.0518 | -0.109 | 3.917
-7.5 | 0.251 | 0.04862 | -0.113 | 5.165
-7 | 0.3 | 0.04543 | -0.119 | 6.614
-6.5 | 0.351 | 0.04254 | -0.126 | 8.24
-6 | 0.401 | 0.03982 | -0.133 | 10.068
-5.5 | 0.455 | 0.03594 | -0.151 | 12.647
-5 | 0.516 | 0.02927 | -0.179 | 17.643
-4.5 | 0.591 | 0.02074 | -0.205 | 28.474
-4 | 0.743 | 0.00684 | -0.255 | 108.523
-3.5 | 0.804 | 0.00881 | -0.256 | 91.18
-3 | 0.864 | 0.00973 | -0.256 | 88.784
-2.5 | 0.924 | 0.00979 | -0.256 | 94.398
-2 | 0.987 | 0.00929 | -0.256 | 106.22
-1.5 | 1.045 | 0.00954 | -0.256 | 109.555
-1 | 1.104 | 0.00908 | -0.255 | 121.61
-0.5 | 1.162 | 0.00922 | -0.255 | 126.043
0 | 1.218 | 0.0089 | -0.255 | 136.863
0.5 | 1.276 | 0.00904 | -0.255 | 141.165
1 | 1.333 | 0.01011 | -0.255 | 131.921
1.5 | 1.391 | 0.01037 | -0.255 | 134.166
2 | 1.434 | 0.01068 | -0.255 | 134.257
2.5 | 1.489 | 0.01096 | -0.255 | 135.875
3 | 1.544 | 0.01103 | -0.255 | 139.976
3.5 | 1.598 | 0.01085 | -0.255 | 147.299
4 | 1.652 | 0.0113 | -0.254 | 146.171
4.5 | 1.703 | 0.01178 | -0.254 | 144.51
5 | 1.749 | 0.01231 | -0.254 | 142.044
5.5 | 1.792 | 0.01288 | -0.254 | 139.118
6 | 1.832 | 0.0135 | -0.253 | 135.669
6.5 | 1.867 | 0.01416 | -0.253 | 131.801
7 | 1.885 | 0.02501 | -0.251 | 75.361
7.5 | 1.909 | 0.02636 | -0.251 | 72.446
8 | 1.927 | 0.02763 | -0.25 | 69.75
8.5 | 1.937 | 0.02896 | -0.25 | 66.897
9 | 1.941 | 0.03028 | -0.249 | 64.12
9.5 | 1.939 | 0.03178 | -0.249 | 61.01
10 | 1.929 | 0.03339 | -0.248 | 57.774
10.5 | 1.913 | 0.03504 | -0.248 | 54.601
11 | 1.886 | 0.03672 | -0.247 | 51.368
11.5 | 1.852 | 0.03861 | -0.246 | 47.984
12 | 1.812 | 0.0403 | -0.245 | 44.957
12.5 | 1.473 | 0.09176 | -0.117 | 16.048
13 | 1.432 | 0.09849 | -0.107 | 14.539
13.5 | 1.389 | 0.10429 | -0.099 | 13.319
14 | 1.344 | 0.11214 | -0.096 | 11.987

## 26. Re 500k Mach 0.00 (2)
BIGFOIL.COM POLAR EXPORT
Joukowsky 9.00% thick 9.00% camber
Joukowsky 9.00% thick 9.00% camber |  |  |  | Cl Max: | 1.8356 | at alpha= | 8.5 | deg
XFOIL ncrit=9 |  |  |  | L/D Max: | 157.112 | at alpha= | 3.5 | deg
Re: | 500000 |  |  | Cd Min: | 0.226 | at alpha= | -20 | deg
Mach: | 0 |  |  | Cl=0 at alpha= | -12.4813 | deg
|  |  |  | @ Cl=0.1, Cd= | 0.10414
|  |  |  | @ Cl=0.4, Cd= | 0.02935
|  |  |  | @ Cl=0.6, Cd= | 0.019672
alpha (deg) | Cl | Cd | Cm | Cl/Cd
-20 | -0.3597 | 0.226 | -0.0362 | -1.5916
-19.5 | -0.3558 | 0.2224 | -0.0355 | -1.5998
-19 | -0.354 | 0.21894 | -0.0342 | -1.6169
-18.5 | -0.3332 | 0.21236 | -0.0389 | -1.569
-18 | -0.3051 | 0.2048 | -0.0468 | -1.4897
-17 | -0.2511 | 0.18985 | -0.0595 | -1.3226
-16.5 | -0.2243 | 0.18306 | -0.0655 | -1.2253
-16 | -0.1968 | 0.17608 | -0.0719 | -1.1177
-15.5 | -0.1683 | 0.16874 | -0.0786 | -0.99739
-15 | -0.1401 | 0.16105 | -0.0863 | -0.86992
-14.5 | -0.1193 | 0.15396 | -0.091 | -0.77488
-14 | -0.0914 | 0.1474 | -0.0959 | -0.62008
-13.5 | -0.0623 | 0.14064 | -0.1021 | -0.44297
-13 | -0.0319 | 0.13362 | -0.1088 | -0.23874
-12.5 | -0.0007 | 0.12622 | -0.1165 | -0.0055459
-12 | 0.018 | 0.11936 | -0.1215 | 0.1508
-11.5 | 0.0521 | 0.11279 | -0.1271 | 0.46192
-11 | 0.089 | 0.10637 | -0.1344 | 0.8367
-10.5 | 0.1222 | 0.09965 | -0.1427 | 1.2263
-10 | 0.1494 | 0.09284 | -0.1495 | 1.6092
-9.5 | 0.1863 | 0.08731 | -0.1544 | 2.1338
-9 | 0.2161 | 0.08223 | -0.159 | 2.628
-8.5 | 0.2318 | 0.07738 | -0.1643 | 2.9956
-8 | 0.2525 | 0.07201 | -0.1651 | 3.5065
-7.5 | 0.2756 | 0.06842 | -0.1658 | 4.0281
-7 | 0.2899 | 0.06453 | -0.1671 | 4.4925
-6.5 | 0.2983 | 0.06022 | -0.1709 | 4.9535
-6 | 0.3253 | 0.05599 | -0.1707 | 5.81
-5.5 | 0.4189 | 0.02261 | -0.2333 | 18.5272
-5 | 0.4412 | 0.02823 | -0.2196 | 15.6288
-4.5 | 0.4437 | 0.0406 | -0.193 | 10.9286
-4 | 0.6641 | 0.01109 | -0.2621 | 59.8828
-3.5 | 0.7255 | 0.01049 | -0.2635 | 69.1611
-3 | 0.7844 | 0.01013 | -0.2642 | 77.4334
-2.5 | 0.8444 | 0.00969 | -0.2653 | 87.1414
-2 | 0.9034 | 0.00946 | -0.2661 | 95.4968
-1.5 | 0.9605 | 0.00933 | -0.2665 | 102.9475
-1 | 1.018 | 0.00927 | -0.2669 | 109.8166
-0.5 | 1.0747 | 0.00922 | -0.2672 | 116.5618
0 | 1.1306 | 0.00923 | -0.2673 | 122.4919
0.5 | 1.1867 | 0.00929 | -0.2675 | 127.7395
1 | 1.2421 | 0.00936 | -0.2675 | 132.703
1.5 | 1.2965 | 0.00945 | -0.2673 | 137.1958
2 | 1.351 | 0.00957 | -0.2673 | 141.1703
2.5 | 1.4054 | 0.00969 | -0.2671 | 145.0361
3 | 1.4595 | 0.00967 | -0.2671 | 150.9307
3.5 | 1.5067 | 0.00959 | -0.2653 | 157.1116
4 | 1.5579 | 0.00992 | -0.2646 | 157.0464
4.5 | 1.6083 | 0.01027 | -0.2636 | 156.6018
5 | 1.6575 | 0.01066 | -0.2625 | 155.4878
5.5 | 1.7052 | 0.01108 | -0.2611 | 153.8989
6 | 1.7432 | 0.01168 | -0.2576 | 149.2466
6.5 | 1.7762 | 0.01247 | -0.2533 | 142.4379
7 | 1.805 | 0.01338 | -0.2483 | 134.9028
7.5 | 1.8237 | 0.01464 | -0.2416 | 124.5697
8 | 1.8349 | 0.01651 | -0.234 | 111.1387
8.5 | 1.8356 | 0.01936 | -0.2253 | 94.814
9 | 1.824 | 0.02359 | -0.2158 | 77.3209
9.5 | 1.8058 | 0.02902 | -0.2067 | 62.2261
10 | 1.7908 | 0.03488 | -0.199 | 51.3417
10.5 | 1.788 | 0.04009 | -0.1934 | 44.5997
11 | 1.7921 | 0.04502 | -0.189 | 39.8068
11.5 | 1.7996 | 0.04983 | -0.1853 | 36.1148
12 | 1.8043 | 0.05529 | -0.1819 | 32.6334
12.5 | 1.8074 | 0.06121 | -0.179 | 29.5279
13 | 1.8062 | 0.06799 | -0.1763 | 26.5657
13.5 | 1.811 | 0.07411 | -0.1743 | 24.4366

## 27. Re 500k Mach 0.10 (1)
BIGFOIL.COM POLAR EXPORT
Joukowsky 9.00% thick 9.00% camber
Joukowsky 9.00% thick 9.00% camber |  |  |  | Cl Max: | 1.941 | at alpha= | 9 | deg
JavaFoil+Calcfoil stall+Eppler ext transition |  |  |  | L/D Max: | 146.749 | at alpha= | 3.5 | deg
Re: | 500000 |  |  | Cd Min: | 0.00686 | at alpha= | -4 | deg
Mach: | 0.1 |  |  | Cl=0 at alpha= | -10.3289 | deg
|  |  |  | @ Cl=0.1, Cd= | 0.060247
|  |  |  | @ Cl=0.4, Cd= | 0.039898
|  |  |  | @ Cl=0.6, Cd= | 0.020749
alpha (deg) | Cl | Cd | Cm | Cl/Cd
-20 | -0.217 | 0.22207 | -0.103 | -0.979
-19.5 | -0.224 | 0.21327 | -0.103 | -1.048
-19 | -0.229 | 0.20518 | -0.102 | -1.116
-18.5 | -0.234 | 0.19771 | -0.101 | -1.183
-18 | -0.238 | 0.18942 | -0.101 | -1.254
-17.5 | -0.24 | 0.18087 | -0.1 | -1.328
-17 | -0.241 | 0.16711 | -0.099 | -1.444
-16.5 | -0.241 | 0.16364 | -0.099 | -1.471
-16 | -0.238 | 0.1506 | -0.097 | -1.582
-15.5 | -0.232 | 0.14382 | -0.097 | -1.616
-15 | -0.224 | 0.13371 | -0.095 | -1.676
-14.5 | -0.213 | 0.12784 | -0.096 | -1.666
-14 | -0.199 | 0.1199 | -0.094 | -1.661
-13.5 | -0.182 | 0.11063 | -0.096 | -1.648
-13 | -0.162 | 0.10416 | -0.096 | -1.558
-12.5 | -0.139 | 0.09704 | -0.096 | -1.432
-12 | -0.112 | 0.08972 | -0.098 | -1.253
-11.5 | -0.083 | 0.08374 | -0.099 | -0.986
-11 | -0.05 | 0.0781 | -0.099 | -0.634
-10.5 | -0.013 | 0.07239 | -0.1 | -0.186
-10 | 0.025 | 0.06788 | -0.101 | 0.373
-9.5 | 0.067 | 0.06304 | -0.102 | 1.058
-9 | 0.11 | 0.0594 | -0.103 | 1.858
-8.5 | 0.156 | 0.05545 | -0.109 | 2.813
-8 | 0.203 | 0.05186 | -0.112 | 3.918
-7.5 | 0.252 | 0.04877 | -0.112 | 5.157
-7 | 0.301 | 0.04567 | -0.119 | 6.596
-6.5 | 0.352 | 0.04275 | -0.125 | 8.224
-6 | 0.403 | 0.03972 | -0.136 | 10.142
-5.5 | 0.457 | 0.0358 | -0.153 | 12.76
-5 | 0.517 | 0.03011 | -0.176 | 17.171
-4.5 | 0.59 | 0.0217 | -0.203 | 27.212
-4 | 0.746 | 0.00686 | -0.257 | 108.848
-3.5 | 0.808 | 0.00885 | -0.257 | 91.228
-3 | 0.868 | 0.00977 | -0.257 | 88.848
-2.5 | 0.929 | 0.00983 | -0.257 | 94.509
-2 | 0.992 | 0.00932 | -0.257 | 106.379
-1.5 | 1.05 | 0.00958 | -0.257 | 109.689
-1 | 1.109 | 0.00911 | -0.257 | 121.736
-0.5 | 1.168 | 0.00929 | -0.257 | 125.782
0 | 1.224 | 0.00896 | -0.257 | 136.555
0.5 | 1.282 | 0.00908 | -0.257 | 141.224
1 | 1.34 | 0.01019 | -0.257 | 131.442
1.5 | 1.398 | 0.01046 | -0.256 | 133.67
2 | 1.441 | 0.01074 | -0.256 | 134.2
2.5 | 1.496 | 0.01106 | -0.256 | 135.311
3 | 1.551 | 0.0111 | -0.256 | 139.714
3.5 | 1.606 | 0.01094 | -0.256 | 146.749
4 | 1.66 | 0.0114 | -0.256 | 145.619
4.5 | 1.71 | 0.0119 | -0.255 | 143.773
5 | 1.757 | 0.01242 | -0.255 | 141.43
5.5 | 1.8 | 0.01301 | -0.255 | 138.388
6 | 1.839 | 0.01365 | -0.255 | 134.771
6.5 | 1.874 | 0.01431 | -0.254 | 130.925
7 | 1.891 | 0.02533 | -0.252 | 74.651
7.5 | 1.914 | 0.02666 | -0.252 | 71.804
8 | 1.931 | 0.02799 | -0.251 | 68.982
8.5 | 1.94 | 0.02931 | -0.251 | 66.178
9 | 1.941 | 0.03076 | -0.25 | 63.12
9.5 | 1.936 | 0.0323 | -0.25 | 59.937
10 | 1.923 | 0.03388 | -0.249 | 56.769
10.5 | 1.904 | 0.0356 | -0.249 | 53.465
11 | 1.872 | 0.03732 | -0.248 | 50.166
11.5 | 1.833 | 0.03912 | -0.247 | 46.858
12 | 1.49 | 0.08634 | -0.123 | 17.253
12.5 | 1.445 | 0.09303 | -0.104 | 15.533
13 | 1.401 | 0.09931 | -0.098 | 14.105
13.5 | 1.354 | 0.10618 | -0.097 | 12.751
14 | 1.303 | 0.11344 | -0.089 | 11.488

## 28. Re 500k Mach 0.10 (2)
BIGFOIL.COM POLAR EXPORT
Joukowsky 9.00% thick 9.00% camber
Joukowsky 9.00% thick 9.00% camber |  |  |  | Cl Max: | 1.8386 | at alpha= | 8 | deg
XFOIL ncrit=9 |  |  |  | L/D Max: | 156.378 | at alpha= | 3.5 | deg
Re: | 500000 |  |  | Cd Min: | 0.22664 | at alpha= | -20 | deg
Mach: | 0.1 |  |  | Cl=0 at alpha= | -12.514 | deg
|  |  |  | @ Cl=0.1, Cd= | 0.10504
|  |  |  | @ Cl=0.4, Cd= | 0.032108
|  |  |  | @ Cl=0.6, Cd= | 0.0201
alpha (deg) | Cl | Cd | Cm | Cl/Cd
-20 | -0.3607 | 0.22664 | -0.0362 | -1.5915
-19.5 | -0.357 | 0.22304 | -0.0354 | -1.6006
-19 | -0.3552 | 0.21957 | -0.0341 | -1.6177
-18.5 | -0.3314 | 0.21253 | -0.0398 | -1.5593
-18 | -0.3031 | 0.20497 | -0.0477 | -1.4788
-17.5 | -0.2751 | 0.19755 | -0.0554 | -1.3926
-17 | -0.2489 | 0.19002 | -0.0603 | -1.3099
-16.5 | -0.2217 | 0.18317 | -0.0665 | -1.2104
-16 | -0.1939 | 0.17615 | -0.073 | -1.1008
-15.5 | -0.1651 | 0.16876 | -0.0797 | -0.97831
-15 | -0.1366 | 0.16106 | -0.0875 | -0.84813
-14.5 | -0.1162 | 0.15401 | -0.092 | -0.7545
-14 | -0.0878 | 0.14744 | -0.0971 | -0.5955
-13.5 | -0.0583 | 0.14062 | -0.1034 | -0.41459
-13 | -0.0277 | 0.13357 | -0.1101 | -0.20738
-12.5 | 0.0008 | 0.12646 | -0.117 | 0.0063261
-12 | 0.0223 | 0.11936 | -0.1225 | 0.18683
-11.5 | 0.0569 | 0.11277 | -0.1284 | 0.50457
-11 | 0.094 | 0.1063 | -0.1359 | 0.88429
-10.5 | 0.1248 | 0.09982 | -0.1435 | 1.2503
-10 | 0.1543 | 0.09285 | -0.1507 | 1.6618
-9.5 | 0.1887 | 0.08753 | -0.1549 | 2.1558
-9 | 0.2211 | 0.08222 | -0.1603 | 2.6891
-8.5 | 0.2363 | 0.07745 | -0.1655 | 3.051
-8 | 0.2566 | 0.07215 | -0.166 | 3.5565
-7.5 | 0.2792 | 0.06857 | -0.1666 | 4.0718
-7 | 0.2935 | 0.06469 | -0.1678 | 4.537
-6.5 | 0.3012 | 0.06049 | -0.1714 | 4.9793
-6 | 0.3291 | 0.05618 | -0.1713 | 5.858
-5.5 | 0.4346 | 0.02036 | -0.2408 | 21.3458
-5 | 0.4478 | 0.0271 | -0.223 | 16.524
-4.5 | 0.4434 | 0.04109 | -0.1925 | 10.7909
-4 | 0.6667 | 0.01116 | -0.2633 | 59.7401
-3.5 | 0.7276 | 0.01068 | -0.2644 | 68.1273
-3 | 0.7879 | 0.01022 | -0.2655 | 77.0939
-2.5 | 0.8481 | 0.00978 | -0.2665 | 86.7178
-2 | 0.9084 | 0.00952 | -0.2675 | 95.4202
-1.5 | 0.9653 | 0.0094 | -0.2677 | 102.6915
-1 | 1.0232 | 0.00931 | -0.2682 | 109.9033
-0.5 | 1.0807 | 0.00929 | -0.2685 | 116.3294
0 | 1.1367 | 0.00928 | -0.2686 | 122.4892
0.5 | 1.1929 | 0.00934 | -0.2687 | 127.7195
1.5 | 1.3037 | 0.00951 | -0.2686 | 137.0873
2 | 1.3583 | 0.00963 | -0.2685 | 141.0488
2.5 | 1.4129 | 0.00976 | -0.2683 | 144.7643
3 | 1.4676 | 0.00979 | -0.2683 | 149.9081
3.5 | 1.5153 | 0.00969 | -0.2665 | 156.3777
4 | 1.5667 | 0.01002 | -0.2657 | 156.3573
4.5 | 1.6172 | 0.01037 | -0.2647 | 155.9499
5 | 1.6666 | 0.01077 | -0.2635 | 154.7447
5.5 | 1.7144 | 0.01122 | -0.2619 | 152.7986
6 | 1.7519 | 0.01184 | -0.2583 | 147.9645
6.5 | 1.7841 | 0.01264 | -0.2537 | 141.1472
7 | 1.8105 | 0.01359 | -0.2481 | 133.223
7.5 | 1.8291 | 0.01491 | -0.2412 | 122.6761
8 | 1.8386 | 0.01693 | -0.2333 | 108.6001
8.5 | 1.8383 | 0.01993 | -0.2246 | 92.2378
9 | 1.8249 | 0.02441 | -0.215 | 74.7603
9.5 | 1.8053 | 0.03011 | -0.2058 | 59.9568
10 | 1.7898 | 0.03615 | -0.1983 | 49.5104
10.5 | 1.7874 | 0.04149 | -0.1929 | 43.0803
11 | 1.7905 | 0.04669 | -0.1885 | 38.3487
11.5 | 1.798 | 0.05165 | -0.1849 | 34.8112
12 | 1.8029 | 0.05724 | -0.1816 | 31.4972
12.5 | 1.8034 | 0.06367 | -0.1787 | 28.3242
13 | 1.803 | 0.07053 | -0.1762 | 25.5636

## 29. Re 500k Mach 0.25 (1)
BIGFOIL.COM POLAR EXPORT
Joukowsky 9.00% thick 9.00% camber
Joukowsky 9.00% thick 9.00% camber |  |  |  | Cl Max: | 1.947 | at alpha= | 8 | deg
JavaFoil+Calcfoil stall+Eppler ext transition |  |  |  | L/D Max: | 143.771 | at alpha= | 3.5 | deg
Re: | 500000 |  |  | Cd Min: | 0.00903 | at alpha= | -3.5 | deg
Mach: | 0.25 |  |  | Cl=0 at alpha= | -10.3333 | deg
|  |  |  | @ Cl=0.1, Cd= | 0.062687
|  |  |  | @ Cl=0.4, Cd= | 0.041489
|  |  |  | @ Cl=0.6, Cd= | 0.025184
alpha (deg) | Cl | Cd | Cm | Cl/Cd
-18.5 | -0.05 | 0.20103 | -0.112 | -0.248
-18 | -0.047 | 0.1901 | -0.113 | -0.245
-17.5 | -0.044 | 0.1919 | -0.112 | -0.227
-17 | -0.04 | 0.18864 | -0.111 | -0.214
-16.5 | -0.037 | 0.17124 | -0.11 | -0.218
-16 | -0.034 | 0.16088 | -0.11 | -0.213
-15.5 | -0.075 | 0.15165 | -0.107 | -0.492
-15 | -0.098 | 0.14624 | -0.107 | -0.667
-14.5 | -0.111 | 0.15032 | -0.105 | -0.741
-14 | -0.119 | 0.13591 | -0.102 | -0.874
-13.5 | -0.121 | 0.12789 | -0.103 | -0.943
-13 | -0.117 | 0.11911 | -0.101 | -0.979
-12.5 | -0.107 | 0.10605 | -0.1 | -1.009
-12 | -0.092 | 0.10096 | -0.098 | -0.907
-11.5 | -0.07 | 0.09437 | -0.099 | -0.747
-11 | -0.044 | 0.08558 | -0.098 | -0.513
-10.5 | -0.012 | 0.0785 | -0.098 | -0.157
-10 | 0.024 | 0.07258 | -0.1 | 0.328
-9.5 | 0.064 | 0.06677 | -0.101 | 0.959
-9 | 0.108 | 0.06178 | -0.104 | 1.744
-8.5 | 0.154 | 0.05709 | -0.104 | 2.7
-8 | 0.203 | 0.05342 | -0.107 | 3.797
-7.5 | 0.253 | 0.04973 | -0.111 | 5.092
-7 | 0.305 | 0.04668 | -0.118 | 6.534
-6.5 | 0.357 | 0.04368 | -0.122 | 8.182
-6 | 0.409 | 0.04103 | -0.126 | 9.98
-5.5 | 0.464 | 0.03775 | -0.144 | 12.292
-5 | 0.523 | 0.03312 | -0.167 | 15.795
-4.5 | 0.593 | 0.02585 | -0.195 | 22.94
-4 | 0.679 | 0.01767 | -0.223 | 38.425
-3.5 | 0.829 | 0.00903 | -0.264 | 91.798
-3 | 0.892 | 0.01003 | -0.264 | 88.92
-2.5 | 0.954 | 0.01007 | -0.264 | 94.799
-2 | 1.019 | 0.00955 | -0.264 | 106.726
-1.5 | 1.079 | 0.00937 | -0.264 | 115.21
-1 | 1.14 | 0.00937 | -0.264 | 121.708
-0.5 | 1.2 | 0.00905 | -0.264 | 132.657
0 | 1.257 | 0.00921 | -0.264 | 136.552
0.5 | 1.317 | 0.01023 | -0.264 | 128.739
1 | 1.376 | 0.01048 | -0.264 | 131.293
1.5 | 1.436 | 0.01081 | -0.263 | 132.853
2 | 1.479 | 0.01111 | -0.263 | 133.035
2.5 | 1.535 | 0.01122 | -0.263 | 136.809
3 | 1.592 | 0.01158 | -0.263 | 137.463
3.5 | 1.647 | 0.01146 | -0.263 | 143.771
4 | 1.702 | 0.01195 | -0.262 | 142.416
4.5 | 1.753 | 0.0125 | -0.262 | 140.247
5 | 1.8 | 0.0131 | -0.262 | 137.367
5.5 | 1.842 | 0.01375 | -0.262 | 133.944
6 | 1.88 | 0.01446 | -0.261 | 129.975
6.5 | 1.911 | 0.01524 | -0.261 | 125.341
7 | 1.922 | 0.02718 | -0.259 | 70.716
7.5 | 1.939 | 0.02863 | -0.258 | 67.752
8 | 1.947 | 0.03011 | -0.258 | 64.653
8.5 | 1.943 | 0.03171 | -0.257 | 61.27
9 | 1.929 | 0.03338 | -0.257 | 57.775
9.5 | 1.903 | 0.03522 | -0.256 | 54.036
10 | 1.866 | 0.03715 | -0.255 | 50.227
10.5 | 1.817 | 0.03923 | -0.255 | 46.316
11 | 1.453 | 0.08017 | -0.111 | 18.122
11.5 | 1.389 | 0.08611 | -0.098 | 16.126
12 | 1.316 | 0.09329 | -0.096 | 14.11
12.5 | 1.234 | 0.1034 | -0.086 | 11.936
13 | 1.145 | 0.11404 | -0.082 | 10.039

## 30. Re 500k Mach 0.25 (2)
BIGFOIL.COM POLAR EXPORT
Joukowsky 9.00% thick 9.00% camber
Joukowsky 9.00% thick 9.00% camber |  |  |  | Cl Max: | 1.8619 | at alpha= | 8 | deg
XFOIL ncrit=9 |  |  |  | L/D Max: | 153.432 | at alpha= | 3.5 | deg
Re: | 500000 |  |  | Cd Min: | 0.23035 | at alpha= | -20 | deg
Mach: | 0.25 |  |  | Cl=0 at alpha= | -12.8962 | deg
|  |  |  | @ Cl=0.1, Cd= | 0.1097
|  |  |  | @ Cl=0.4, Cd= | 0.049298
|  |  |  | @ Cl=0.6, Cd= | 0.014762
alpha (deg) | Cl | Cd | Cm | Cl/Cd
-20 | -0.3669 | 0.23035 | -0.0361 | -1.5928
-19.5 | -0.3635 | 0.22672 | -0.0352 | -1.6033
-19 | -0.3526 | 0.22176 | -0.0367 | -1.59
-18.5 | -0.3217 | 0.21363 | -0.0447 | -1.5059
-17.5 | -0.2642 | 0.1981 | -0.0594 | -1.3337
-17 | -0.2368 | 0.191 | -0.0653 | -1.2398
-16.5 | -0.2075 | 0.18384 | -0.0721 | -1.1287
-16 | -0.1778 | 0.17652 | -0.079 | -1.0073
-15.5 | -0.1474 | 0.16882 | -0.0863 | -0.87312
-15 | -0.1251 | 0.16196 | -0.0921 | -0.77241
-14.5 | -0.098 | 0.1543 | -0.0976 | -0.63513
-14 | -0.0676 | 0.14758 | -0.1037 | -0.45806
-13.5 | -0.0365 | 0.14049 | -0.1105 | -0.2598
-13 | -0.0044 | 0.13323 | -0.1177 | -0.033026
-12.5 | 0.0168 | 0.12698 | -0.1226 | 0.1323
-12 | 0.0471 | 0.11925 | -0.1292 | 0.39497
-11.5 | 0.0838 | 0.1126 | -0.1363 | 0.74423
-11 | 0.1206 | 0.106 | -0.1438 | 1.1377
-10.5 | 0.1461 | 0.1001 | -0.1506 | 1.4595
-10 | 0.1836 | 0.0928 | -0.1578 | 1.9784
-9.5 | 0.2097 | 0.08807 | -0.1604 | 2.3811
-9 | 0.2368 | 0.08308 | -0.1643 | 2.8503
-8.5 | 0.252 | 0.07854 | -0.1692 | 3.2086
-8 | 0.28 | 0.07282 | -0.1711 | 3.8451
-7.5 | 0.3009 | 0.06921 | -0.1715 | 4.3476
-7 | 0.3132 | 0.06541 | -0.1728 | 4.7883
-6 | 0.3434 | 0.0574 | -0.1734 | 5.9826
-5.5 | 0.3716 | 0.05354 | -0.1766 | 6.9406
-5 | 0.4178 | 0.04664 | -0.1913 | 8.958
-4.5 | 0.6079 | 0.01338 | -0.266 | 45.4335
-4 | 0.6769 | 0.01223 | -0.2688 | 55.3475
-3.5 | 0.7429 | 0.0112 | -0.2709 | 66.3304
-3 | 0.8075 | 0.01053 | -0.2725 | 76.6857
-2.5 | 0.8707 | 0.0101 | -0.2736 | 86.2079
-2 | 0.9314 | 0.00987 | -0.2742 | 94.3668
-1.5 | 0.993 | 0.00966 | -0.275 | 102.795
-1 | 1.0527 | 0.00957 | -0.2754 | 110
-0.5 | 1.1114 | 0.00956 | -0.2756 | 116.2552
0 | 1.1703 | 0.0096 | -0.2758 | 121.9062
0.5 | 1.2284 | 0.00966 | -0.2758 | 127.1636
1 | 1.2853 | 0.00976 | -0.2756 | 131.6906
1.5 | 1.3424 | 0.00989 | -0.2755 | 135.7331
2 | 1.3993 | 0.01005 | -0.2753 | 139.2338
2.5 | 1.4556 | 0.01021 | -0.275 | 142.5661
3 | 1.5109 | 0.01032 | -0.2745 | 146.405
3.5 | 1.5604 | 0.01017 | -0.2726 | 153.4317
4 | 1.6134 | 0.01055 | -0.2715 | 152.9289
4.5 | 1.6652 | 0.01097 | -0.2701 | 151.7958
5 | 1.7153 | 0.01142 | -0.2684 | 150.2014
5.5 | 1.7633 | 0.01194 | -0.2662 | 147.6801
6 | 1.7978 | 0.01265 | -0.2613 | 142.1186
6.5 | 1.8195 | 0.01363 | -0.2539 | 133.4923
7 | 1.8417 | 0.01486 | -0.2471 | 123.9367
7.5 | 1.8572 | 0.01664 | -0.2395 | 111.6106
8 | 1.8619 | 0.01933 | -0.2309 | 96.3218
8.5 | 1.8536 | 0.02337 | -0.2214 | 79.3154
9 | 1.8308 | 0.02923 | -0.2114 | 62.6343
9.5 | 1.8041 | 0.03635 | -0.2025 | 49.6314
10 | 1.788 | 0.04334 | -0.1959 | 41.2552
10.5 | 1.7864 | 0.04942 | -0.1911 | 36.1473
11 | 1.7895 | 0.05543 | -0.1872 | 32.284
11.5 | 1.7881 | 0.06228 | -0.1837 | 28.7107
12 | 1.7933 | 0.06868 | -0.1811 | 26.1109
12.5 | 1.7835 | 0.07738 | -0.1787 | 23.0486
13 | 1.7847 | 0.08484 | -0.1769 | 21.0361

## 31. Re 500k Mach 0.50 (1)
BIGFOIL.COM POLAR EXPORT
Joukowsky 9.00% thick 9.00% camber
Joukowsky 9.00% thick 9.00% camber |  |  |  | Cl Max: | 3.257 | at alpha= | 20 | deg
JavaFoil+Calcfoil stall+Eppler ext transition |  |  |  | L/D Max: | 126.933 | at alpha= | 2.5 | deg
Re: | 500000 |  |  | Cd Min: | 0.00971 | at alpha= | -2 | deg
Mach: | 0.5 |  |  | Cl=0 at alpha= | -10.3276 | deg
|  |  |  | @ Cl=0.1, Cd= | 0.10438
|  |  |  | @ Cl=0.4, Cd= | 0.04732
|  |  |  | @ Cl=0.6, Cd= | 0.037174
alpha (deg) | Cl | Cd | Cm | Cl/Cd
-20 | -1.074 | 0.2223 | -0.158 | -4.83
-19.5 | -1.019 | 0.21718 | -0.159 | -4.691
-19 | -0.962 | 0.20846 | -0.154 | -4.614
-18.5 | -0.907 | 0.20156 | -0.155 | -4.5
-18 | -0.852 | 0.19941 | -0.155 | -4.271
-17.5 | -0.797 | 0.19496 | -0.155 | -4.086
-17 | -0.74 | 0.18643 | -0.15 | -3.97
-16.5 | -0.685 | 0.18238 | -0.151 | -3.756
-16 | -0.63 | 0.17782 | -0.151 | -3.541
-15.5 | -0.574 | 0.17405 | -0.147 | -3.296
-15 | -0.518 | 0.16784 | -0.146 | -3.088
-14.5 | -0.463 | 0.16089 | -0.147 | -2.877
-14 | -0.408 | 0.15714 | -0.147 | -2.594
-13.5 | -0.352 | 0.1482 | -0.142 | -2.374
-13 | -0.296 | 0.14354 | -0.142 | -2.066
-12.5 | -0.241 | 0.13707 | -0.142 | -1.759
-12 | -0.186 | 0.13104 | -0.137 | -1.416
-11.5 | -0.13 | 0.12662 | -0.137 | -1.029
-11 | -0.039 | 0.1236 | -0.137 | -0.319
-10.5 | -0.01 | 0.11611 | -0.132 | -0.088
-10 | 0.019 | 0.11355 | -0.132 | 0.163
-9.5 | 0.047 | 0.10539 | -0.126 | 0.447
-9 | 0.075 | 0.10225 | -0.126 | 0.737
-8.5 | 0.103 | 0.10464 | -0.126 | 0.989
-8 | 0.131 | 0.06784 | -0.121 | 1.934
-7.5 | 0.159 | 0.09095 | -0.118 | 1.746
-7 | 0.186 | 0.05722 | -0.115 | 3.253
-6.5 | 0.343 | 0.05116 | -0.109 | 6.707
-6 | 0.423 | 0.04577 | -0.119 | 9.239
-5.5 | 0.493 | 0.04187 | -0.127 | 11.777
-5 | 0.559 | 0.03912 | -0.136 | 14.297
-4.5 | 0.626 | 0.03594 | -0.16 | 17.426
-4 | 0.701 | 0.03113 | -0.195 | 22.512
-3.5 | 0.786 | 0.02617 | -0.226 | 30.044
-3 | 0.888 | 0.01831 | -0.253 | 48.508
-2.5 | 1.065 | 0.0098 | -0.295 | 108.697
-2 | 1.139 | 0.00971 | -0.295 | 117.321
-1.5 | 1.207 | 0.01064 | -0.294 | 113.462
-1 | 1.274 | 0.01073 | -0.294 | 118.781
-0.5 | 1.342 | 0.011 | -0.294 | 121.951
0 | 1.402 | 0.01138 | -0.294 | 123.186
0.5 | 1.469 | 0.01176 | -0.294 | 124.914
1 | 1.534 | 0.01214 | -0.294 | 126.376
1.5 | 1.6 | 0.01262 | -0.294 | 126.806
2 | 1.641 | 0.01312 | -0.293 | 125.088
2.5 | 1.702 | 0.01341 | -0.293 | 126.933
3 | 1.763 | 0.01402 | -0.293 | 125.789
3.5 | 1.823 | 0.01465 | -0.293 | 124.468
4 | 1.883 | 0.01496 | -0.292 | 125.83
4.5 | 1.934 | 0.01585 | -0.292 | 122.038
5 | 1.975 | 0.01684 | -0.291 | 117.286
5.5 | 2.005 | 0.01793 | -0.291 | 111.855
6 | 2.022 | 0.01925 | -0.29 | 105.001
6.5 | 1.994 | 0.03521 | -0.287 | 56.644
7 | 1.943 | 0.03786 | -0.286 | 51.304
7.5 | 1.806 | 0.04093 | -0.285 | 44.131
8 | 0.941 | 0.06641 | -0.093 | 14.174
8.5 | 0.967 | 0.06842 | -0.105 | 14.129
9 | 0.992 | 0.10714 | -0.111 | 9.257
9.5 | 1.017 | 0.11391 | -0.117 | 8.928
10 | 1.041 | 0.11675 | -0.117 | 8.921
10.5 | 1.067 | 0.12428 | -0.123 | 8.583
11 | 1.092 | 0.12896 | -0.129 | 8.468
11.5 | 1.117 | 0.14014 | -0.135 | 7.974
12 | 1.143 | 0.14694 | -0.14 | 7.778
12.5 | 1.168 | 0.14983 | -0.142 | 7.793
13 | 1.193 | 0.15688 | -0.146 | 7.604
13.5 | 1.218 | 0.16382 | -0.15 | 7.438
14 | 1.244 | 0.16966 | -0.155 | 7.334
14.5 | 1.27 | 0.1791 | -0.159 | 7.092
15 | 1.294 | 0.18583 | -0.16 | 6.965
15.5 | 1.32 | 0.18722 | -0.163 | 7.051
16 | 1.346 | 0.19616 | -0.167 | 6.861
16.5 | 1.372 | 0.20807 | -0.171 | 6.595
17 | 2.936 | 0.2149 | -0.172 | 13.662
17.5 | 2.99 | 0.22122 | -0.174 | 13.517
18 | 3.045 | 0.2231 | -0.178 | 13.65
18.5 | 3.097 | 0.23115 | -0.179 | 13.398
19 | 3.151 | 0.2404 | -0.181 | 13.106
19.5 | 3.206 | 0.24296 | -0.184 | 13.197
20 | 3.257 | 0.25333 | -0.185 | 12.858

## 32. Re 500k Mach 0.50 (2)
BIGFOIL.COM POLAR EXPORT
Joukowsky 9.00% thick 9.00% camber
Joukowsky 9.00% thick 9.00% camber |  |  |  | Cl Max: | 1.9721 | at alpha= | 7.5 | deg
XFOIL ncrit=9 |  |  |  | L/D Max: | 129.738 | at alpha= | 4 | deg
Re: | 500000 |  |  | Cd Min: | 0.24845 | at alpha= | -20 | deg
Mach: | 0.5 |  |  | Cl=0 at alpha= | -14.1395 | deg
|  |  |  | @ Cl=0.1, Cd= | 0.13022
|  |  |  | @ Cl=0.4, Cd= | 0.066298
|  |  |  | @ Cl=0.6, Cd= | 0.03637
alpha (deg) | Cl | Cd | Cm | Cl/Cd
-20 | -0.3924 | 0.24845 | -0.038 | -1.5794
-19.5 | -0.3567 | 0.23922 | -0.0471 | -1.4911
-19 | -0.3199 | 0.23003 | -0.0567 | -1.3907
-18 | -0.2539 | 0.21263 | -0.0726 | -1.1941
-17.5 | -0.2178 | 0.20428 | -0.0812 | -1.0662
-17 | -0.1841 | 0.1962 | -0.089 | -0.93833
-16.5 | -0.1544 | 0.1885 | -0.0954 | -0.8191
-16 | -0.1202 | 0.18018 | -0.1033 | -0.66711
-15.5 | -0.0851 | 0.17202 | -0.1123 | -0.49471
-15 | -0.0543 | 0.16401 | -0.1188 | -0.33108
-14.5 | -0.0248 | 0.15691 | -0.1239 | -0.15805
-14 | 0.0096 | 0.14944 | -0.1312 | 0.06424
-13.5 | 0.0465 | 0.1415 | -0.1396 | 0.32862
-13 | 0.0832 | 0.13399 | -0.1491 | 0.62094
-12 | 0.1448 | 0.12016 | -0.1595 | 1.2051
-11.5 | 0.1784 | 0.11375 | -0.1658 | 1.5684
-11 | 0.2073 | 0.10759 | -0.1717 | 1.9268
-10.5 | 0.2303 | 0.1026 | -0.1775 | 2.2446
-10 | 0.2671 | 0.09573 | -0.1807 | 2.7901
-9.5 | 0.2907 | 0.09094 | -0.1829 | 3.1966
-9 | 0.3121 | 0.08623 | -0.1863 | 3.6194
-8.5 | 0.3291 | 0.08213 | -0.1895 | 4.0071
-8 | 0.3584 | 0.0764 | -0.1899 | 4.6911
-7.5 | 0.379 | 0.07256 | -0.1902 | 5.2233
-7 | 0.3935 | 0.06888 | -0.1918 | 5.7128
-6.5 | 0.4042 | 0.06463 | -0.1925 | 6.2541
-6 | 0.4345 | 0.06048 | -0.1919 | 7.1842
-5.5 | 0.4456 | 0.05747 | -0.1901 | 7.7536
-5 | 0.4669 | 0.05349 | -0.1965 | 8.7287
-4.5 | 0.494 | 0.04892 | -0.1969 | 10.0981
-4 | 0.539 | 0.04485 | -0.2022 | 12.0178
-3.5 | 0.6 | 0.03637 | -0.2188 | 16.4971
-3 | 0.8739 | 0.01315 | -0.2987 | 66.4563
-2.5 | 0.9574 | 0.01195 | -0.3023 | 80.1172
-2 | 1.0317 | 0.01144 | -0.3038 | 90.1836
-1.5 | 1.1042 | 0.01121 | -0.3047 | 98.5013
-1 | 1.1758 | 0.01106 | -0.3055 | 106.311
-0.5 | 1.2424 | 0.01109 | -0.3054 | 112.0289
0 | 1.309 | 0.01121 | -0.3052 | 116.7707
0.5 | 1.3753 | 0.01139 | -0.3049 | 120.7463
1 | 1.4413 | 0.01161 | -0.3044 | 124.143
1.5 | 1.5028 | 0.01189 | -0.3031 | 126.3919
2 | 1.564 | 0.01224 | -0.3016 | 127.7778
2.5 | 1.6241 | 0.01263 | -0.2997 | 128.5907
3 | 1.6824 | 0.01306 | -0.2974 | 128.8208
3.5 | 1.7391 | 0.01351 | -0.2946 | 128.7269
4 | 1.7839 | 0.01375 | -0.2893 | 129.7382
4.5 | 1.8283 | 0.01458 | -0.2839 | 125.3978
5 | 1.8703 | 0.0156 | -0.2781 | 119.891
5.5 | 1.9098 | 0.01682 | -0.2719 | 113.5434
6 | 1.9465 | 0.0183 | -0.2652 | 106.3661
6.5 | 1.958 | 0.02078 | -0.2552 | 94.2252
7 | 1.965 | 0.02415 | -0.2454 | 81.3665
7.5 | 1.9721 | 0.02818 | -0.2366 | 69.9823
8 | 1.9626 | 0.03397 | -0.2272 | 57.7745
8.5 | 1.9314 | 0.04239 | -0.2179 | 45.5626
9 | 1.8829 | 0.05357 | -0.2099 | 35.1484
10 | 1.8092 | 0.07712 | -0.2004 | 23.4595
10.5 | 1.7949 | 0.08749 | -0.1978 | 20.5155
11 | 1.7858 | 0.09778 | -0.1961 | 18.2634
11.5 | 1.777 | 0.1083 | -0.1952 | 16.4081
12 | 1.7662 | 0.11925 | -0.1952 | 14.8109
12.5 | 1.7673 | 0.12871 | -0.195 | 13.7309

## 33. Re 750k Mach 0.00 (1)
BIGFOIL.COM POLAR EXPORT
Joukowsky 9.00% thick 9.00% camber
Joukowsky 9.00% thick 9.00% camber |  |  |  | Cl Max: | 1.945 | at alpha= | 9 | deg
JavaFoil+Calcfoil stall+Eppler ext transition |  |  |  | L/D Max: | 163.266 | at alpha= | 1.5 | deg
Re: | 750000 |  |  | Cd Min: | 0.00546 | at alpha= | -4.5 | deg
Mach: | 0 |  |  | Cl=0 at alpha= | -10.325 | deg
|  |  |  | @ Cl=0.1, Cd= | 0.058063
|  |  |  | @ Cl=0.4, Cd= | 0.036004
|  |  |  | @ Cl=0.6, Cd= | 0.01427
alpha (deg) | Cl | Cd | Cm | Cl/Cd
-20 | -0.254 | 0.20566 | -0.105 | -1.235
-19.5 | -0.258 | 0.19727 | -0.105 | -1.308
-19 | -0.261 | 0.18848 | -0.105 | -1.387
-18.5 | -0.264 | 0.18107 | -0.104 | -1.458
-18 | -0.265 | 0.16837 | -0.103 | -1.576
-17.5 | -0.266 | 0.1633 | -0.103 | -1.626
-17 | -0.264 | 0.16057 | -0.102 | -1.645
-16.5 | -0.261 | 0.14871 | -0.101 | -1.755
-16 | -0.256 | 0.13884 | -0.1 | -1.843
-15.5 | -0.248 | 0.13352 | -0.099 | -1.855
-15 | -0.237 | 0.12523 | -0.1 | -1.892
-14.5 | -0.224 | 0.1172 | -0.097 | -1.908
-14 | -0.208 | 0.11151 | -0.099 | -1.863
-13.5 | -0.189 | 0.1054 | -0.101 | -1.793
-13 | -0.167 | 0.09795 | -0.098 | -1.707
-12.5 | -0.143 | 0.09037 | -0.101 | -1.577
-12 | -0.115 | 0.08434 | -0.1 | -1.36
-11.5 | -0.084 | 0.07949 | -0.102 | -1.056
-11 | -0.05 | 0.0747 | -0.103 | -0.672
-10.5 | -0.014 | 0.06939 | -0.103 | -0.196
-10 | 0.026 | 0.06515 | -0.103 | 0.392
-9.5 | 0.067 | 0.0608 | -0.11 | 1.103
-9 | 0.111 | 0.05715 | -0.111 | 1.937
-8.5 | 0.156 | 0.05359 | -0.114 | 2.915
-8 | 0.203 | 0.05009 | -0.119 | 4.059
-7.5 | 0.252 | 0.04682 | -0.124 | 5.377
-7 | 0.302 | 0.04335 | -0.135 | 6.963
-6.5 | 0.353 | 0.03966 | -0.146 | 8.912
-6 | 0.407 | 0.03546 | -0.16 | 11.473
-5.5 | 0.467 | 0.02892 | -0.182 | 16.145
-5 | 0.535 | 0.02134 | -0.203 | 25.084
-4.5 | 0.681 | 0.00546 | -0.255 | 124.765
-4 | 0.743 | 0.00626 | -0.255 | 118.671
-3.5 | 0.804 | 0.00801 | -0.256 | 100.312
-3 | 0.864 | 0.00882 | -0.256 | 97.988
-2.5 | 0.924 | 0.00929 | -0.256 | 99.455
-2 | 0.987 | 0.00879 | -0.256 | 112.19
-1.5 | 1.045 | 0.00912 | -0.256 | 114.629
-1 | 1.104 | 0.00867 | -0.256 | 127.324
-0.5 | 1.162 | 0.00885 | -0.256 | 131.323
0 | 1.219 | 0.00853 | -0.256 | 142.907
0.5 | 1.277 | 0.0087 | -0.256 | 146.785
1 | 1.334 | 0.00837 | -0.255 | 159.473
1.5 | 1.392 | 0.00853 | -0.255 | 163.266
2 | 1.435 | 0.00977 | -0.255 | 146.93
2.5 | 1.491 | 0.01003 | -0.255 | 148.617
3 | 1.546 | 0.01011 | -0.255 | 152.945
3.5 | 1.6 | 0.00989 | -0.255 | 161.773
4 | 1.654 | 0.01032 | -0.255 | 160.263
4.5 | 1.705 | 0.01079 | -0.255 | 158.036
5 | 1.751 | 0.01129 | -0.254 | 155.14
5.5 | 1.794 | 0.01183 | -0.254 | 151.744
6 | 1.834 | 0.01244 | -0.254 | 147.518
6.5 | 1.869 | 0.01308 | -0.254 | 142.945
7 | 1.888 | 0.02323 | -0.252 | 81.265
7.5 | 1.913 | 0.02449 | -0.251 | 78.109
8 | 1.93 | 0.02566 | -0.251 | 75.215
8.5 | 1.941 | 0.02689 | -0.25 | 72.17
9 | 1.945 | 0.02811 | -0.25 | 69.201
9.5 | 1.943 | 0.02948 | -0.249 | 65.889
10 | 1.933 | 0.03097 | -0.249 | 62.431
10.5 | 1.917 | 0.03239 | -0.248 | 59.191
11 | 1.891 | 0.03406 | -0.248 | 55.508
11.5 | 1.857 | 0.03585 | -0.247 | 51.798
12 | 1.817 | 0.03769 | -0.246 | 48.216
12.5 | 1.772 | 0.03962 | -0.245 | 44.718
13 | 1.721 | 0.04172 | -0.244 | 41.25
13.5 | 1.664 | 0.04378 | -0.243 | 38.008
14 | 1.353 | 0.10636 | -0.13 | 12.725

## 34. Re 750k Mach 0.00 (2)
BIGFOIL.COM POLAR EXPORT
Joukowsky 9.00% thick 9.00% camber
Joukowsky 9.00% thick 9.00% camber |  |  |  | Cl Max: | 1.8737 | at alpha= | 13.5 | deg
XFOIL ncrit=9 |  |  |  | L/D Max: | 182.669 | at alpha= | 3.5 | deg
Re: | 750000 |  |  | Cd Min: | 0.22688 | at alpha= | -20 | deg
Mach: | 0 |  |  | Cl=0 at alpha= | -12.9528 | deg
|  |  |  | @ Cl=0.1, Cd= | 0.10517
|  |  |  | @ Cl=0.4, Cd= | 0.013382
|  |  |  | @ Cl=0.6, Cd= | 0.0098607
alpha (deg) | Cl | Cd | Cm | Cl/Cd
-20 | -0.3676 | 0.22688 | -0.0335 | -1.6202
-19.5 | -0.3475 | 0.22043 | -0.0381 | -1.5765
-19 | -0.3195 | 0.2125 | -0.0453 | -1.5035
-18.5 | -0.2924 | 0.20496 | -0.0526 | -1.4266
-18 | -0.2659 | 0.19727 | -0.0591 | -1.3479
-17.5 | -0.2407 | 0.19072 | -0.0646 | -1.2621
-17 | -0.215 | 0.18407 | -0.0704 | -1.168
-16.5 | -0.1884 | 0.17718 | -0.0766 | -1.0633
-16 | -0.1614 | 0.17006 | -0.0828 | -0.94908
-15.5 | -0.1342 | 0.16224 | -0.0896 | -0.82717
-15 | -0.1114 | 0.15499 | -0.0958 | -0.71876
-14.5 | -0.0879 | 0.14816 | -0.0997 | -0.59328
-14 | -0.0606 | 0.14202 | -0.1051 | -0.4267
-13.5 | -0.0321 | 0.13538 | -0.1111 | -0.23711
-13 | -0.0024 | 0.12835 | -0.1177 | -0.018699
-12.5 | 0.023 | 0.12129 | -0.124 | 0.18963
-12 | 0.0503 | 0.11382 | -0.1301 | 0.44193
-11.5 | 0.0868 | 0.10745 | -0.1375 | 0.80782
-11 | 0.1205 | 0.10164 | -0.1438 | 1.1856
-10.5 | 0.1531 | 0.09456 | -0.1527 | 1.6191
-9.5 | 0.2075 | 0.08379 | -0.1606 | 2.4764
-9 | 0.2328 | 0.07928 | -0.1638 | 2.9364
-8.5 | 0.2451 | 0.0742 | -0.1669 | 3.3032
-8 | 0.2613 | 0.06892 | -0.1684 | 3.7914
-7.5 | 0.282 | 0.0657 | -0.1684 | 4.2922
-6.5 | 0.3521 | 0.0152 | -0.249 | 23.1645
-6 | 0.4251 | 0.01243 | -0.2557 | 34.1995
-5.5 | 0.4879 | 0.01145 | -0.2581 | 42.6114
-5 | 0.5525 | 0.01018 | -0.2608 | 54.2731
-4.5 | 0.612 | 0.00978 | -0.2618 | 62.5767
-3.5 | 0.7335 | 0.00864 | -0.2646 | 84.8958
-3 | 0.7929 | 0.00834 | -0.2655 | 95.0719
-2.5 | 0.8512 | 0.00813 | -0.2661 | 104.6986
-2 | 0.909 | 0.008 | -0.2666 | 113.625
-1.5 | 0.9666 | 0.00792 | -0.2671 | 122.0455
-1 | 1.0233 | 0.00787 | -0.2673 | 130.0254
-0.5 | 1.0797 | 0.00788 | -0.2676 | 137.0178
0 | 1.1358 | 0.00793 | -0.2677 | 143.2282
0.5 | 1.1914 | 0.00796 | -0.2678 | 149.6734
1 | 1.2465 | 0.00805 | -0.2678 | 154.8447
1.5 | 1.3012 | 0.00817 | -0.2678 | 159.2656
2 | 1.3554 | 0.00832 | -0.2676 | 162.9087
2.5 | 1.4093 | 0.00843 | -0.2674 | 167.1767
3.5 | 1.5125 | 0.00828 | -0.2662 | 182.6691
4 | 1.5638 | 0.0086 | -0.2654 | 181.8372
4.5 | 1.6141 | 0.00895 | -0.2645 | 180.3464
5 | 1.6632 | 0.00933 | -0.2634 | 178.2637
5.5 | 1.7071 | 0.00987 | -0.2612 | 172.9585
6 | 1.7424 | 0.0107 | -0.2574 | 162.8411
6.5 | 1.7784 | 0.01152 | -0.2538 | 154.375
7 | 1.8023 | 0.01262 | -0.2479 | 142.813
7.5 | 1.8188 | 0.01421 | -0.241 | 127.9944
8 | 1.8247 | 0.01666 | -0.2328 | 109.5258
8.5 | 1.8202 | 0.02018 | -0.2237 | 90.1982
9 | 1.8091 | 0.02467 | -0.2146 | 73.332
9.5 | 1.8031 | 0.02928 | -0.2071 | 61.5813
10 | 1.8078 | 0.03335 | -0.2015 | 54.2069
10.5 | 1.8182 | 0.03718 | -0.1969 | 48.9026
11 | 1.8301 | 0.0411 | -0.1929 | 44.528
11.5 | 1.8386 | 0.04566 | -0.189 | 40.2672
12 | 1.8528 | 0.04969 | -0.1859 | 37.2872
12.5 | 1.8546 | 0.05545 | -0.1824 | 33.4463
13 | 1.8672 | 0.06011 | -0.18 | 31.0631
13.5 | 1.8737 | 0.06574 | -0.1776 | 28.5017
14 | 1.8657 | 0.07367 | -0.1752 | 25.3251
14.5 | 1.8712 | 0.0798 | -0.1736 | 23.4486
15 | 1.8727 | 0.08668 | -0.1724 | 21.6048
15.5 | 1.8715 | 0.09407 | -0.1716 | 19.8948
16 | 1.8629 | 0.10283 | -0.1713 | 18.1163
16.5 | 1.8539 | 0.11179 | -0.1715 | 16.5838
17 | 1.8544 | 0.11927 | -0.1722 | 15.5479
17.5 | 1.8542 | 0.12682 | -0.1733 | 14.6207
18 | 1.8516 | 0.13485 | -0.1749 | 13.7308
18.5 | 1.8489 | 0.1429 | -0.1771 | 12.9384

## 35. Re 750k Mach 0.10 (1)
BIGFOIL.COM POLAR EXPORT
Joukowsky 9.00% thick 9.00% camber
Joukowsky 9.00% thick 9.00% camber |  |  |  | Cl Max: | 1.945 | at alpha= | 9 | deg
JavaFoil+Calcfoil stall+Eppler ext transition |  |  |  | L/D Max: | 163.248 | at alpha= | 1.5 | deg
Re: | 750000 |  |  | Cd Min: | 0.00546 | at alpha= | -4.5 | deg
Mach: | 0.1 |  |  | Cl=0 at alpha= | -10.3205 | deg
|  |  |  | @ Cl=0.1, Cd= | 0.058229
|  |  |  | @ Cl=0.4, Cd= | 0.036231
|  |  |  | @ Cl=0.6, Cd= | 0.014897
alpha (deg) | Cl | Cd | Cm | Cl/Cd
-20 | -0.217 | 0.21389 | -0.107 | -1.017
-19.5 | -0.224 | 0.19711 | -0.107 | -1.135
-19 | -0.229 | 0.19071 | -0.106 | -1.202
-18.5 | -0.234 | 0.18404 | -0.106 | -1.271
-18 | -0.238 | 0.17592 | -0.106 | -1.352
-17.5 | -0.24 | 0.16247 | -0.105 | -1.479
-17 | -0.241 | 0.15732 | -0.104 | -1.535
-16.5 | -0.241 | 0.1523 | -0.103 | -1.582
-16 | -0.238 | 0.14442 | -0.102 | -1.65
-15.5 | -0.233 | 0.13462 | -0.101 | -1.728
-15 | -0.224 | 0.12677 | -0.1 | -1.768
-14.5 | -0.213 | 0.12272 | -0.1 | -1.737
-14 | -0.199 | 0.11254 | -0.098 | -1.77
-13.5 | -0.182 | 0.10546 | -0.1 | -1.729
-13 | -0.162 | 0.09794 | -0.099 | -1.657
-12.5 | -0.139 | 0.09211 | -0.1 | -1.509
-12 | -0.112 | 0.08567 | -0.102 | -1.313
-11.5 | -0.083 | 0.0812 | -0.104 | -1.017
-11 | -0.05 | 0.07579 | -0.104 | -0.654
-10.5 | -0.014 | 0.07051 | -0.104 | -0.191
-10 | 0.025 | 0.06586 | -0.106 | 0.385
-9.5 | 0.067 | 0.06136 | -0.109 | 1.089
-9 | 0.11 | 0.05728 | -0.11 | 1.928
-8.5 | 0.156 | 0.05361 | -0.117 | 2.914
-8 | 0.204 | 0.05009 | -0.121 | 4.065
-7.5 | 0.252 | 0.04713 | -0.123 | 5.35
-7 | 0.302 | 0.04369 | -0.133 | 6.923
-6.5 | 0.354 | 0.04009 | -0.144 | 8.835
-6 | 0.408 | 0.03556 | -0.161 | 11.481
-5.5 | 0.468 | 0.02937 | -0.181 | 15.94
-5 | 0.535 | 0.0222 | -0.202 | 24.109
-4.5 | 0.684 | 0.00546 | -0.257 | 125.308
-4 | 0.746 | 0.00627 | -0.257 | 118.997
-3.5 | 0.808 | 0.00804 | -0.257 | 100.477
-3 | 0.868 | 0.00885 | -0.257 | 98.084
-2.5 | 0.929 | 0.00933 | -0.257 | 99.542
-2 | 0.992 | 0.00882 | -0.257 | 112.38
-1.5 | 1.05 | 0.00916 | -0.257 | 114.719
-1 | 1.109 | 0.0087 | -0.257 | 127.442
-0.5 | 1.168 | 0.00889 | -0.257 | 131.34
0 | 1.225 | 0.00856 | -0.257 | 143.076
0.5 | 1.283 | 0.00874 | -0.257 | 146.746
1 | 1.341 | 0.00841 | -0.257 | 159.507
1.5 | 1.399 | 0.00857 | -0.257 | 163.248
2 | 1.442 | 0.00983 | -0.257 | 146.789
2.5 | 1.498 | 0.01012 | -0.257 | 147.979
3 | 1.553 | 0.01018 | -0.256 | 152.543
3.5 | 1.608 | 0.00998 | -0.256 | 161.091
4 | 1.662 | 0.01041 | -0.256 | 159.68
4.5 | 1.713 | 0.01088 | -0.256 | 157.416
5 | 1.759 | 0.01139 | -0.256 | 154.477
5.5 | 1.802 | 0.01195 | -0.255 | 150.845
6 | 1.842 | 0.01256 | -0.255 | 146.671
6.5 | 1.876 | 0.01324 | -0.255 | 141.756
7 | 1.894 | 0.02352 | -0.253 | 80.542
7.5 | 1.918 | 0.02479 | -0.252 | 77.368
8 | 1.934 | 0.026 | -0.252 | 74.409
8.5 | 1.943 | 0.02721 | -0.251 | 71.405
9 | 1.945 | 0.02855 | -0.251 | 68.14
9.5 | 1.94 | 0.02996 | -0.25 | 64.756
10 | 1.927 | 0.03145 | -0.25 | 61.283
10.5 | 1.908 | 0.03299 | -0.249 | 57.825
11 | 1.876 | 0.03463 | -0.249 | 54.193
11.5 | 1.838 | 0.03644 | -0.248 | 50.433
12 | 1.792 | 0.03839 | -0.247 | 46.685
12.5 | 1.741 | 0.04033 | -0.246 | 43.168
13 | 1.682 | 0.04245 | -0.245 | 39.621
13.5 | 1.365 | 0.10116 | -0.134 | 13.491
14 | 1.306 | 0.10952 | -0.11 | 11.928

## 36. Re 750k Mach 0.10 (2)
BIGFOIL.COM POLAR EXPORT
Joukowsky 9.00% thick 9.00% camber
Joukowsky 9.00% thick 9.00% camber |  |  |  | Cl Max: | 1.8694 | at alpha= | 13.5 | deg
XFOIL ncrit=9 |  |  |  | L/D Max: | 182.144 | at alpha= | 3.5 | deg
Re: | 750000 |  |  | Cd Min: | 0.14773 | at alpha= | 18.5 | deg
Mach: | 0.1 |  |  | Cl=0 at alpha= | -99 | deg
|  |  |  | @ Cl=0.1, Cd= | 0.106
|  |  |  | @ Cl=0.4, Cd= | 0.041263
|  |  |  | @ Cl=0.6, Cd= | 0.0099416
alpha (deg) | Cl | Cd | Cm | Cl/Cd
-12 | 0.0551 | 0.11382 | -0.1315 | 0.4841
-11.5 | 0.0921 | 0.10741 | -0.139 | 0.85746
-11 | 0.1241 | 0.10171 | -0.1449 | 1.2201
-10.5 | 0.1582 | 0.09452 | -0.1542 | 1.6737
-10 | 0.1815 | 0.08822 | -0.1587 | 2.0574
-9.5 | 0.2106 | 0.08396 | -0.1614 | 2.5083
-9 | 0.2355 | 0.07946 | -0.1644 | 2.9638
-8.5 | 0.2482 | 0.07441 | -0.1675 | 3.3356
-8 | 0.2643 | 0.06912 | -0.169 | 3.8238
-7.5 | 0.2863 | 0.06583 | -0.1694 | 4.3491
-7 | 0.3022 | 0.06227 | -0.1695 | 4.8531
-6.5 | 0.3079 | 0.05748 | -0.1722 | 5.3566
-6 | 0.3284 | 0.05279 | -0.1741 | 6.2209
-5.5 | 0.3607 | 0.04916 | -0.1775 | 7.3373
-5 | 0.5541 | 0.0103 | -0.262 | 53.7961
-4.5 | 0.6143 | 0.00983 | -0.2631 | 62.4924
-4 | 0.6766 | 0.00915 | -0.2648 | 73.9454
-3.5 | 0.7369 | 0.00868 | -0.2659 | 84.8963
-3 | 0.7967 | 0.00837 | -0.2668 | 95.1852
-2.5 | 0.8556 | 0.00817 | -0.2674 | 104.7246
-2 | 0.9137 | 0.00803 | -0.2679 | 113.7858
-1.5 | 0.9717 | 0.00796 | -0.2684 | 122.0729
-1 | 1.0287 | 0.00793 | -0.2686 | 129.7226
-0.5 | 1.0856 | 0.00791 | -0.2689 | 137.244
0 | 1.1419 | 0.00797 | -0.269 | 143.2748
0.5 | 1.1978 | 0.00802 | -0.2691 | 149.3516
1 | 1.2534 | 0.0081 | -0.2691 | 154.7407
1.5 | 1.3085 | 0.00821 | -0.269 | 159.3788
2 | 1.3629 | 0.00837 | -0.2688 | 162.8315
3 | 1.471 | 0.00864 | -0.2684 | 170.2546
3.5 | 1.5209 | 0.00835 | -0.2673 | 182.1437
4 | 1.5726 | 0.00867 | -0.2666 | 181.3841
4.5 | 1.6231 | 0.00903 | -0.2656 | 179.7453
5 | 1.6723 | 0.00942 | -0.2644 | 177.5265
5.5 | 1.7165 | 0.00996 | -0.2621 | 172.3394
6 | 1.7511 | 0.01082 | -0.258 | 161.8392
6.5 | 1.785 | 0.01167 | -0.2539 | 152.9563
7 | 1.8082 | 0.01282 | -0.2478 | 141.0452
7.5 | 1.8236 | 0.01452 | -0.2406 | 125.5923
8 | 1.8285 | 0.0171 | -0.2323 | 106.9298
8.5 | 1.8224 | 0.02081 | -0.223 | 87.5733
9 | 1.81 | 0.02551 | -0.2139 | 70.9526
9.5 | 1.8032 | 0.03032 | -0.2063 | 59.4723
10 | 1.8081 | 0.0345 | -0.2008 | 52.4087
10.5 | 1.8189 | 0.03841 | -0.1963 | 47.3549
11 | 1.8309 | 0.04246 | -0.1924 | 43.1206
11.5 | 1.8389 | 0.0472 | -0.1885 | 38.9597
12 | 1.8518 | 0.05154 | -0.1854 | 35.9294
12.5 | 1.8538 | 0.05747 | -0.182 | 32.2568
13 | 1.8647 | 0.06249 | -0.1796 | 29.84
13.5 | 1.8694 | 0.06855 | -0.1773 | 27.2706
14 | 1.8622 | 0.07653 | -0.1751 | 24.3329
14.5 | 1.8656 | 0.08314 | -0.1736 | 22.4393
15 | 1.866 | 0.09036 | -0.1726 | 20.6507
15.5 | 1.8635 | 0.09813 | -0.1719 | 18.9901
16 | 1.8506 | 0.10774 | -0.172 | 17.1765
16.5 | 1.8473 | 0.11588 | -0.1724 | 15.9415
17 | 1.8469 | 0.12364 | -0.1732 | 14.9377
17.5 | 1.8464 | 0.13135 | -0.1745 | 14.0571
18 | 1.8437 | 0.13953 | -0.1765 | 13.2136
18.5 | 1.8407 | 0.14773 | -0.179 | 12.4599

## 37. Re 750k Mach 0.25 (1)
BIGFOIL.COM POLAR EXPORT
Joukowsky 9.00% thick 9.00% camber
Joukowsky 9.00% thick 9.00% camber |  |  |  | Cl Max: | 1.95 | at alpha= | 8 | deg
JavaFoil+Calcfoil stall+Eppler ext transition |  |  |  | L/D Max: | 159.08 | at alpha= | 1 | deg
Re: | 750000 |  |  | Cd Min: | 0.00634 | at alpha= | -4 | deg
Mach: | 0.25 |  |  | Cl=0 at alpha= | -10.3333 | deg
|  |  |  | @ Cl=0.1, Cd= | 0.060476
|  |  |  | @ Cl=0.4, Cd= | 0.039244
|  |  |  | @ Cl=0.6, Cd= | 0.019863
alpha (deg) | Cl | Cd | Cm | Cl/Cd
-18.5 | -0.05 | 0.18393 | -0.115 | -0.271
-18 | -0.047 | 0.1756 | -0.115 | -0.266
-17.5 | -0.044 | 0.16278 | -0.115 | -0.268
-17 | -0.04 | 0.16711 | -0.115 | -0.242
-16.5 | -0.037 | 0.15237 | -0.114 | -0.245
-16 | -0.034 | 0.1483 | -0.113 | -0.231
-15.5 | -0.075 | 0.14341 | -0.111 | -0.521
-15 | -0.098 | 0.13506 | -0.11 | -0.723
-14.5 | -0.111 | 0.12716 | -0.108 | -0.876
-14 | -0.119 | 0.12128 | -0.107 | -0.98
-13.5 | -0.121 | 0.11318 | -0.107 | -1.066
-13 | -0.117 | 0.11211 | -0.105 | -1.041
-12.5 | -0.107 | 0.10184 | -0.104 | -1.051
-12 | -0.092 | 0.09542 | -0.102 | -0.96
-11.5 | -0.07 | 0.08776 | -0.102 | -0.803
-11 | -0.044 | 0.08172 | -0.102 | -0.538
-10.5 | -0.012 | 0.07596 | -0.102 | -0.163
-10 | 0.024 | 0.06924 | -0.103 | 0.344
-9.5 | 0.064 | 0.06451 | -0.105 | 0.993
-9 | 0.108 | 0.05958 | -0.11 | 1.809
-8.5 | 0.154 | 0.05529 | -0.109 | 2.79
-8 | 0.203 | 0.05163 | -0.113 | 3.933
-7.5 | 0.254 | 0.04816 | -0.12 | 5.267
-7 | 0.306 | 0.04491 | -0.129 | 6.808
-6.5 | 0.359 | 0.04175 | -0.137 | 8.597
-6 | 0.413 | 0.03845 | -0.148 | 10.729
-5.5 | 0.472 | 0.03302 | -0.171 | 14.291
-5 | 0.538 | 0.0262 | -0.195 | 20.541
-4.5 | 0.615 | 0.01833 | -0.218 | 33.58
-4 | 0.766 | 0.00634 | -0.264 | 120.826
-3.5 | 0.829 | 0.0082 | -0.264 | 101.123
-3 | 0.892 | 0.00907 | -0.264 | 98.306
-2.5 | 0.954 | 0.00957 | -0.264 | 99.745
-2 | 1.019 | 0.00905 | -0.264 | 112.618
-1.5 | 1.079 | 0.00892 | -0.264 | 120.979
-1 | 1.14 | 0.00895 | -0.264 | 127.431
-0.5 | 1.2 | 0.00864 | -0.264 | 138.934
0 | 1.258 | 0.00883 | -0.264 | 142.535
0.5 | 1.318 | 0.0085 | -0.264 | 155.135
1 | 1.378 | 0.00866 | -0.264 | 159.08
1.5 | 1.437 | 0.00984 | -0.264 | 145.968
2 | 1.48 | 0.01017 | -0.264 | 145.528
2.5 | 1.537 | 0.01049 | -0.263 | 146.476
3 | 1.593 | 0.01061 | -0.263 | 150.119
3.5 | 1.649 | 0.01045 | -0.263 | 157.815
4 | 1.705 | 0.01093 | -0.263 | 155.973
4.5 | 1.756 | 0.01144 | -0.263 | 153.44
5 | 1.802 | 0.01202 | -0.262 | 149.928
5.5 | 1.844 | 0.01263 | -0.262 | 146.011
6 | 1.882 | 0.01332 | -0.262 | 141.269
6.5 | 1.914 | 0.0141 | -0.261 | 135.768
7 | 1.926 | 0.02525 | -0.259 | 76.273
7.5 | 1.943 | 0.0266 | -0.259 | 73.056
8 | 1.95 | 0.02797 | -0.258 | 69.737
8.5 | 1.947 | 0.02944 | -0.258 | 66.13
9 | 1.933 | 0.03098 | -0.257 | 62.39
9.5 | 1.907 | 0.03271 | -0.257 | 58.312
10 | 1.87 | 0.03452 | -0.256 | 54.177
10.5 | 1.821 | 0.0365 | -0.255 | 49.893
11 | 1.755 | 0.03854 | -0.254 | 45.533
11.5 | 1.675 | 0.04029 | -0.253 | 41.576
12 | 1.322 | 0.0896 | -0.123 | 14.749
12.5 | 1.235 | 0.0977 | -0.098 | 12.645
13 | 1.145 | 0.10666 | -0.091 | 10.739

## 38. Re 750k Mach 0.25 (2)
BIGFOIL.COM POLAR EXPORT
Joukowsky 9.00% thick 9.00% camber
Joukowsky 9.00% thick 9.00% camber |  |  |  | Cl Max: | 1.8516 | at alpha= | 7.5 | deg
XFOIL ncrit=9 |  |  |  | L/D Max: | 176.619 | at alpha= | 4 | deg
Re: | 750000 |  |  | Cd Min: | 0.23007 | at alpha= | -20 | deg
Mach: | 0.25 |  |  | Cl=0 at alpha= | -13.3931 | deg
|  |  |  | @ Cl=0.1, Cd= | 0.11052
|  |  |  | @ Cl=0.4, Cd= | 0.037693
|  |  |  | @ Cl=0.6, Cd= | 0.010842
alpha (deg) | Cl | Cd | Cm | Cl/Cd
-20 | -0.3677 | 0.23007 | -0.0358 | -1.5982
-19.5 | -0.3383 | 0.22205 | -0.0432 | -1.5235
-19 | -0.3089 | 0.21398 | -0.0509 | -1.4436
-18 | -0.2542 | 0.19872 | -0.0643 | -1.2792
-17.5 | -0.2271 | 0.19197 | -0.0705 | -1.183
-17 | -0.1991 | 0.18495 | -0.0769 | -1.0765
-16.5 | -0.1704 | 0.17774 | -0.0836 | -0.9587
-16 | -0.1417 | 0.17031 | -0.0903 | -0.83201
-15.5 | -0.1166 | 0.16279 | -0.0963 | -0.71626
-15 | -0.0936 | 0.15571 | -0.1022 | -0.60112
-14.5 | -0.0657 | 0.14861 | -0.1071 | -0.4421
-14 | -0.0362 | 0.14211 | -0.1132 | -0.25473
-13.5 | -0.0056 | 0.13517 | -0.1198 | -0.041429
-13 | 0.0206 | 0.12833 | -0.1254 | 0.16052
-12.5 | 0.0493 | 0.12122 | -0.1327 | 0.4067
-12 | 0.0823 | 0.11373 | -0.1395 | 0.72364
-11.5 | 0.1161 | 0.1076 | -0.1461 | 1.079
-11 | 0.1492 | 0.10162 | -0.1524 | 1.4682
-10.5 | 0.1765 | 0.09521 | -0.1594 | 1.8538
-10 | 0.2051 | 0.08879 | -0.1647 | 2.3099
-9.5 | 0.2327 | 0.08453 | -0.1671 | 2.7529
-9 | 0.254 | 0.08016 | -0.1691 | 3.1687
-8.5 | 0.2671 | 0.07531 | -0.1719 | 3.5467
-8 | 0.2827 | 0.07012 | -0.1731 | 4.0317
-7.5 | 0.3053 | 0.06673 | -0.1735 | 4.5752
-7 | 0.3241 | 0.06302 | -0.1742 | 5.1428
-6.5 | 0.3278 | 0.05866 | -0.1758 | 5.5881
-5.5 | 0.4831 | 0.01356 | -0.262 | 35.6268
-5 | 0.5561 | 0.01171 | -0.2666 | 47.4893
-4.5 | 0.6259 | 0.01033 | -0.2699 | 60.5905
-4 | 0.6913 | 0.0095 | -0.2717 | 72.7684
-3.5 | 0.755 | 0.00902 | -0.273 | 83.7029
-3 | 0.8167 | 0.00873 | -0.2737 | 93.551
-2.5 | 0.8788 | 0.00842 | -0.2746 | 104.3705
-2 | 0.9398 | 0.00828 | -0.2753 | 113.5024
-1.5 | 0.9994 | 0.00818 | -0.2756 | 122.176
-1 | 1.0589 | 0.00814 | -0.276 | 130.086
-0.5 | 1.1178 | 0.00817 | -0.2762 | 136.8176
0 | 1.176 | 0.0082 | -0.2763 | 143.4146
0.5 | 1.2338 | 0.00828 | -0.2763 | 149.0097
1 | 1.291 | 0.0084 | -0.2762 | 153.6905
2 | 1.4041 | 0.00869 | -0.2757 | 161.5765
3 | 1.5153 | 0.00905 | -0.2748 | 167.4365
3.5 | 1.5711 | 0.00913 | -0.2745 | 172.0811
4 | 1.6196 | 0.00917 | -0.2724 | 176.6194
4.5 | 1.671 | 0.00957 | -0.2709 | 174.6082
5 | 1.7208 | 0.01002 | -0.2692 | 171.7365
5.5 | 1.7645 | 0.01061 | -0.2661 | 166.3054
6 | 1.7903 | 0.01161 | -0.2596 | 154.2033
6.5 | 1.8181 | 0.01264 | -0.2537 | 143.837
7 | 1.839 | 0.01413 | -0.2468 | 130.1486
7.5 | 1.8516 | 0.01631 | -0.2391 | 113.5254
8.5 | 1.8356 | 0.02451 | -0.2199 | 74.8919
9 | 1.8174 | 0.03032 | -0.2108 | 59.9406
9.5 | 1.808 | 0.03607 | -0.2037 | 50.1248
10 | 1.8133 | 0.04094 | -0.1986 | 44.2916
10.5 | 1.8218 | 0.04582 | -0.1943 | 39.7599
11 | 1.8322 | 0.0508 | -0.1906 | 36.0669
11.5 | 1.8385 | 0.05653 | -0.187 | 32.5226
12 | 1.844 | 0.06256 | -0.184 | 29.4757
12.5 | 1.8437 | 0.06969 | -0.1812 | 26.4557

## 39. Re 750k Mach 0.50 (1)
BIGFOIL.COM POLAR EXPORT
Joukowsky 9.00% thick 9.00% camber
Joukowsky 9.00% thick 9.00% camber |  |  |  | Cl Max: | 3.258 | at alpha= | 20 | deg
JavaFoil+Calcfoil stall+Eppler ext transition |  |  |  | L/D Max: | 140.785 | at alpha= | -1 | deg
Re: | 750000 |  |  | Cd Min: | 0.00905 | at alpha= | -1 | deg
Mach: | 0.5 |  |  | Cl=0 at alpha= | -10.3276 | deg
|  |  |  | @ Cl=0.1, Cd= | 0.061794
|  |  |  | @ Cl=0.4, Cd= | 0.045363
|  |  |  | @ Cl=0.6, Cd= | 0.03457
alpha (deg) | Cl | Cd | Cm | Cl/Cd
-20 | -1.074 | 0.20466 | -0.158 | -5.247
-19.5 | -1.019 | 0.1996 | -0.159 | -5.104
-19 | -0.962 | 0.1927 | -0.154 | -4.992
-18.5 | -0.907 | 0.18632 | -0.155 | -4.868
-18 | -0.852 | 0.18361 | -0.155 | -4.639
-17.5 | -0.797 | 0.17915 | -0.155 | -4.447
-17 | -0.74 | 0.17059 | -0.151 | -4.339
-16.5 | -0.685 | 0.16651 | -0.151 | -4.114
-16 | -0.63 | 0.16198 | -0.151 | -3.888
-15.5 | -0.574 | 0.15887 | -0.147 | -3.611
-15 | -0.518 | 0.15167 | -0.147 | -3.417
-14.5 | -0.463 | 0.14847 | -0.147 | -3.119
-14 | -0.408 | 0.14472 | -0.147 | -2.817
-13.5 | -0.352 | 0.13286 | -0.142 | -2.648
-13 | -0.297 | 0.1284 | -0.143 | -2.309
-12.5 | -0.241 | 0.12522 | -0.143 | -1.926
-12 | -0.186 | 0.11955 | -0.137 | -1.552
-11.5 | -0.13 | 0.11536 | -0.138 | -1.129
-11 | -0.039 | 0.11247 | -0.138 | -0.35
-10.5 | -0.01 | 0.10601 | -0.132 | -0.097
-10 | 0.019 | 0.10128 | -0.132 | 0.183
-9.5 | 0.047 | 0.08938 | -0.128 | 0.527
-9 | 0.075 | 0.06883 | -0.127 | 1.095
-8.5 | 0.103 | 0.06095 | -0.128 | 1.698
-8 | 0.131 | 0.06289 | -0.123 | 2.087
-7.5 | 0.159 | 0.05803 | -0.121 | 2.737
-7 | 0.186 | 0.05444 | -0.117 | 3.42
-6.5 | 0.343 | 0.04899 | -0.111 | 7.004
-6 | 0.423 | 0.0439 | -0.124 | 9.639
-5.5 | 0.494 | 0.04055 | -0.136 | 12.18
-5 | 0.562 | 0.03735 | -0.153 | 15.039
-4.5 | 0.635 | 0.03201 | -0.188 | 19.848
-4 | 0.717 | 0.02562 | -0.218 | 27.988
-3.5 | 0.807 | 0.02065 | -0.242 | 39.096
-3 | 0.994 | 0.01019 | -0.295 | 97.606
-2.5 | 1.065 | 0.00973 | -0.295 | 109.455
-2 | 1.139 | 0.0092 | -0.295 | 123.832
-1.5 | 1.207 | 0.00907 | -0.295 | 133.065
-1 | 1.274 | 0.00905 | -0.295 | 140.785
-0.5 | 1.342 | 0.01004 | -0.295 | 133.701
0 | 1.404 | 0.01038 | -0.294 | 135.272
0.5 | 1.471 | 0.01071 | -0.294 | 137.278
1 | 1.537 | 0.01109 | -0.294 | 138.526
1.5 | 1.602 | 0.01152 | -0.294 | 139.121
2 | 1.643 | 0.01199 | -0.294 | 137.045
2.5 | 1.705 | 0.0123 | -0.294 | 138.561
3 | 1.766 | 0.01284 | -0.293 | 137.513
3.5 | 1.826 | 0.01345 | -0.293 | 135.758
4 | 1.886 | 0.0137 | -0.293 | 137.639
4.5 | 1.937 | 0.01453 | -0.292 | 133.29
5 | 1.979 | 0.01549 | -0.292 | 127.714
5.5 | 2.009 | 0.01653 | -0.291 | 121.554
6 | 2.025 | 0.0178 | -0.291 | 113.758
6.5 | 1.998 | 0.0327 | -0.288 | 61.104
7 | 1.947 | 0.03526 | -0.287 | 55.213
7.5 | 1.81 | 0.03827 | -0.286 | 47.297
8 | 0.942 | 0.06218 | -0.1 | 15.144
8.5 | 0.967 | 0.0653 | -0.108 | 14.807
9 | 0.992 | 0.07056 | -0.113 | 14.059
9.5 | 1.017 | 0.10305 | -0.118 | 9.87
10 | 1.042 | 0.10588 | -0.118 | 9.837
10.5 | 1.067 | 0.11301 | -0.124 | 9.44
11 | 1.092 | 0.1192 | -0.13 | 9.162
11.5 | 1.118 | 0.12435 | -0.135 | 8.987
12 | 1.143 | 0.13133 | -0.14 | 8.703
12.5 | 1.168 | 0.13705 | -0.142 | 8.521
13 | 1.193 | 0.14053 | -0.146 | 8.489
13.5 | 1.218 | 0.14746 | -0.15 | 8.263
14 | 1.244 | 0.15384 | -0.155 | 8.088
14.5 | 1.27 | 0.1576 | -0.159 | 8.059
15 | 1.294 | 0.16667 | -0.16 | 7.767
15.5 | 1.32 | 0.16953 | -0.163 | 7.787
16 | 1.346 | 0.17915 | -0.167 | 7.513
16.5 | 1.372 | 0.18953 | -0.171 | 7.24
17 | 2.936 | 0.19106 | -0.172 | 15.368
17.5 | 2.99 | 0.19877 | -0.175 | 15.044
18 | 3.046 | 0.20212 | -0.178 | 15.068
18.5 | 3.098 | 0.20979 | -0.179 | 14.766
19 | 3.151 | 0.21521 | -0.182 | 14.643
19.5 | 3.207 | 0.21724 | -0.185 | 14.762
20 | 3.258 | 0.22633 | -0.185 | 14.394

## 40. Re 750k Mach 0.50 (2)
BIGFOIL.COM POLAR EXPORT
Joukowsky 9.00% thick 9.00% camber
Joukowsky 9.00% thick 9.00% camber |  |  |  | Cl Max: | 1.9716 | at alpha= | 7.5 | deg
XFOIL ncrit=9 |  |  |  | L/D Max: | 149.322 | at alpha= | 2.5 | deg
Re: | 750000 |  |  | Cd Min: | 0.24003 | at alpha= | -20 | deg
Mach: | 0.5 |  |  | Cl=0 at alpha= | -14.7134 | deg
|  |  |  | @ Cl=0.1, Cd= | 0.13192
|  |  |  | @ Cl=0.4, Cd= | 0.068035
|  |  |  | @ Cl=0.6, Cd= | 0.032552
alpha (deg) | Cl | Cd | Cm | Cl/Cd
-20 | -0.3434 | 0.24003 | -0.0539 | -1.4307
-19.5 | -0.3092 | 0.23092 | -0.0626 | -1.339
-18.5 | -0.2442 | 0.21346 | -0.0784 | -1.144
-18 | -0.2099 | 0.20542 | -0.0865 | -1.0218
-17.5 | -0.1742 | 0.19724 | -0.095 | -0.88319
-17 | -0.1469 | 0.1898 | -0.1006 | -0.77397
-16.5 | -0.1143 | 0.18172 | -0.1079 | -0.62899
-16 | -0.0808 | 0.17335 | -0.1158 | -0.46611
-15.5 | -0.0473 | 0.16525 | -0.1241 | -0.28623
-15 | -0.0188 | 0.15765 | -0.1294 | -0.11925
-14.5 | 0.014 | 0.15065 | -0.1359 | 0.092931
-14 | 0.0491 | 0.14323 | -0.1435 | 0.34281
-13.5 | 0.0864 | 0.13523 | -0.1524 | 0.63891
-13 | 0.1132 | 0.12871 | -0.1581 | 0.8795
-12.5 | 0.1474 | 0.12157 | -0.1661 | 1.2125
-12 | 0.1781 | 0.11525 | -0.1697 | 1.5453
-11.5 | 0.213 | 0.10894 | -0.1764 | 1.9552
-11 | 0.2356 | 0.10326 | -0.18 | 2.2816
-10.5 | 0.2578 | 0.098 | -0.1839 | 2.6306
-10 | 0.2845 | 0.09226 | -0.1865 | 3.0837
-9.5 | 0.3099 | 0.08787 | -0.1884 | 3.5268
-9 | 0.3297 | 0.08321 | -0.19 | 3.9623
-8.5 | 0.3455 | 0.07879 | -0.192 | 4.3851
-8 | 0.3662 | 0.0737 | -0.1931 | 4.9688
-7.5 | 0.3907 | 0.0699 | -0.1938 | 5.5894
-7 | 0.4098 | 0.06607 | -0.194 | 6.2025
-6.5 | 0.4176 | 0.06209 | -0.1954 | 6.7257
-6 | 0.4363 | 0.05791 | -0.1938 | 7.5341
-5.5 | 0.4542 | 0.0548 | -0.193 | 8.2883
-5 | 0.4786 | 0.05041 | -0.1981 | 9.4941
-4.5 | 0.5043 | 0.04542 | -0.2005 | 11.103
-4 | 0.554 | 0.03704 | -0.2151 | 14.9568
-3.5 | 0.817 | 0.01138 | -0.3003 | 71.7926
-3 | 0.8976 | 0.01037 | -0.3032 | 86.5574
-2.5 | 0.9744 | 0.00978 | -0.305 | 99.6319
-2 | 1.0472 | 0.00951 | -0.306 | 110.1157
-1.5 | 1.1182 | 0.00931 | -0.3067 | 120.1074
-1 | 1.1866 | 0.00932 | -0.3068 | 127.3176
-0.5 | 1.2543 | 0.00938 | -0.3068 | 133.7207
0 | 1.3203 | 0.0095 | -0.3065 | 138.9789
0.5 | 1.385 | 0.00968 | -0.3059 | 143.0785
1 | 1.4487 | 0.00991 | -0.305 | 146.1857
1.5 | 1.5111 | 0.01019 | -0.3038 | 148.2924
2 | 1.5719 | 0.01053 | -0.3022 | 149.2783
2.5 | 1.6306 | 0.01092 | -0.3 | 149.3223
3 | 1.6859 | 0.01137 | -0.297 | 148.2762
3.5 | 1.7358 | 0.01187 | -0.2929 | 146.2342
4 | 1.7869 | 0.0124 | -0.2891 | 144.1048
4.5 | 1.8293 | 0.01289 | -0.2834 | 141.9162
5 | 1.8728 | 0.01394 | -0.2779 | 134.3472
5.5 | 1.9146 | 0.01516 | -0.2722 | 126.2929
6 | 1.9442 | 0.01698 | -0.2647 | 114.4994
6.5 | 1.9555 | 0.01994 | -0.2551 | 98.0692
7 | 1.9714 | 0.02322 | -0.2468 | 84.9009
7.5 | 1.9716 | 0.02796 | -0.2376 | 70.515
8 | 1.951 | 0.03493 | -0.2277 | 55.8546
8.5 | 1.9119 | 0.04442 | -0.2185 | 43.0414
9 | 1.8681 | 0.05554 | -0.2111 | 33.6352
9.5 | 1.8437 | 0.06577 | -0.206 | 28.0325
10 | 1.8388 | 0.07457 | -0.2024 | 24.6587
10.5 | 1.8347 | 0.08367 | -0.1994 | 21.9278
11 | 1.828 | 0.09361 | -0.1973 | 19.5278
11.5 | 1.8196 | 0.10406 | -0.196 | 17.4861
12 | 1.8096 | 0.115 | -0.1956 | 15.7357
12.5 | 1.8048 | 0.12536 | -0.1957 | 14.3969

## 41. Re 1M Mach 0.00 (1)
BIGFOIL.COM POLAR EXPORT
Joukowsky 9.00% thick 9.00% camber
Joukowsky 9.00% thick 9.00% camber |  |  |  | Cl Max: | 1.948 | at alpha= | 9 | deg
JavaFoil+Calcfoil stall+Eppler ext transition |  |  |  | L/D Max: | 173.543 | at alpha= | 2 | deg
Re: | 1000000 |  |  | Cd Min: | 0.00519 | at alpha= | -4.5 | deg
Mach: | 0 |  |  | Cl=0 at alpha= | -10.325 | deg
|  |  |  | @ Cl=0.1, Cd= | 0.056738
|  |  |  | @ Cl=0.4, Cd= | 0.032464
|  |  |  | @ Cl=0.6, Cd= | 0.012239
alpha (deg) | Cl | Cd | Cm | Cl/Cd
-20 | -0.254 | 0.19712 | -0.108 | -1.289
-19.5 | -0.258 | 0.18599 | -0.108 | -1.388
-19 | -0.262 | 0.17758 | -0.107 | -1.473
-18.5 | -0.264 | 0.16923 | -0.107 | -1.561
-18 | -0.266 | 0.16194 | -0.107 | -1.64
-17.5 | -0.266 | 0.15573 | -0.106 | -1.706
-17 | -0.264 | 0.1506 | -0.105 | -1.755
-16.5 | -0.261 | 0.14202 | -0.104 | -1.839
-16 | -0.256 | 0.13541 | -0.103 | -1.89
-15.5 | -0.248 | 0.12879 | -0.102 | -1.924
-15 | -0.237 | 0.12146 | -0.103 | -1.952
-14.5 | -0.224 | 0.11297 | -0.101 | -1.98
-14 | -0.208 | 0.10752 | -0.102 | -1.933
-13.5 | -0.189 | 0.10073 | -0.104 | -1.877
-13 | -0.167 | 0.09448 | -0.102 | -1.771
-12.5 | -0.143 | 0.08792 | -0.105 | -1.622
-12 | -0.115 | 0.08326 | -0.105 | -1.379
-11.5 | -0.084 | 0.07807 | -0.107 | -1.075
-11 | -0.05 | 0.07286 | -0.107 | -0.689
-10.5 | -0.014 | 0.06806 | -0.109 | -0.2
-10 | 0.026 | 0.06366 | -0.109 | 0.401
-9.5 | 0.067 | 0.05955 | -0.116 | 1.128
-9 | 0.111 | 0.0558 | -0.119 | 1.987
-8.5 | 0.156 | 0.0522 | -0.122 | 2.998
-8 | 0.204 | 0.04865 | -0.129 | 4.191
-7.5 | 0.253 | 0.04516 | -0.136 | 5.596
-7 | 0.304 | 0.04114 | -0.148 | 7.381
-6.5 | 0.357 | 0.03658 | -0.161 | 9.755
-6 | 0.413 | 0.03122 | -0.177 | 13.229
-5.5 | 0.476 | 0.02426 | -0.196 | 19.63
-5 | 0.55 | 0.01659 | -0.216 | 33.142
-4.5 | 0.681 | 0.00519 | -0.255 | 131.198
-4 | 0.743 | 0.00594 | -0.255 | 125.061
-3.5 | 0.804 | 0.00758 | -0.256 | 106.029
-3 | 0.864 | 0.00834 | -0.256 | 103.645
-2.5 | 0.924 | 0.0088 | -0.256 | 105.072
-2 | 0.987 | 0.00879 | -0.256 | 112.228
-1.5 | 1.045 | 0.0086 | -0.256 | 121.484
-1 | 1.104 | 0.00843 | -0.256 | 130.995
-0.5 | 1.162 | 0.00836 | -0.256 | 139.063
0 | 1.219 | 0.00857 | -0.256 | 142.217
0.5 | 1.277 | 0.00822 | -0.256 | 155.319
1 | 1.335 | 0.00841 | -0.256 | 158.717
1.5 | 1.392 | 0.00806 | -0.256 | 172.691
2 | 1.436 | 0.00827 | -0.255 | 173.543
2.5 | 1.491 | 0.00954 | -0.255 | 156.31
3 | 1.546 | 0.0096 | -0.255 | 161.101
3.5 | 1.601 | 0.00938 | -0.255 | 170.587
4 | 1.655 | 0.0098 | -0.255 | 168.852
4.5 | 1.706 | 0.01025 | -0.255 | 166.393
5 | 1.752 | 0.01074 | -0.254 | 163.188
5.5 | 1.796 | 0.01128 | -0.254 | 159.216
6 | 1.836 | 0.01188 | -0.254 | 154.552
6.5 | 1.871 | 0.01251 | -0.254 | 149.461
7 | 1.89 | 0.02204 | -0.252 | 85.77
7.5 | 1.915 | 0.02325 | -0.252 | 82.374
8 | 1.933 | 0.02438 | -0.251 | 79.276
8.5 | 1.943 | 0.02552 | -0.251 | 76.163
9 | 1.948 | 0.02667 | -0.25 | 73.019
9.5 | 1.945 | 0.02798 | -0.25 | 69.536
10 | 1.936 | 0.02937 | -0.249 | 65.917
10.5 | 1.92 | 0.03073 | -0.249 | 62.491
11 | 1.894 | 0.03225 | -0.248 | 58.71
11.5 | 1.86 | 0.03398 | -0.247 | 54.746
12 | 1.82 | 0.03575 | -0.247 | 50.921
12.5 | 1.775 | 0.03759 | -0.246 | 47.223
13 | 1.725 | 0.03964 | -0.245 | 43.516
13.5 | 1.671 | 0.04158 | -0.244 | 40.178
14 | 1.611 | 0.04411 | -0.243 | 36.531

## 42. Re 1M Mach 0.00 (2)
BIGFOIL.COM POLAR EXPORT
Joukowsky 9.00% thick 9.00% camber
Joukowsky 9.00% thick 9.00% camber |  |  |  | Cl Max: | 1.9236 | at alpha= | 16 | deg
XFOIL ncrit=9 |  |  |  | L/D Max: | 199.086 | at alpha= | 4 | deg
Re: | 1000000 |  |  | Cd Min: | 0.21567 | at alpha= | -19.5 | deg
Mach: | 0 |  |  | Cl=0 at alpha= | -13.1181 | deg
|  |  |  | @ Cl=0.1, Cd= | 0.10686
|  |  |  | @ Cl=0.4, Cd= | 0.011074
|  |  |  | @ Cl=0.6, Cd= | 0.0086001
alpha (deg) | Cl | Cd | Cm | Cl/Cd
-19.5 | -0.3256 | 0.21567 | -0.0455 | -1.5097
-19 | -0.2984 | 0.20895 | -0.0522 | -1.4281
-18.5 | -0.2712 | 0.20205 | -0.0589 | -1.3422
-18 | -0.2458 | 0.19506 | -0.0649 | -1.2601
-17.5 | -0.221 | 0.18783 | -0.0705 | -1.1766
-17 | -0.1962 | 0.18038 | -0.0766 | -1.0877
-16.5 | -0.1712 | 0.17303 | -0.0829 | -0.98942
-16 | -0.1467 | 0.1653 | -0.0887 | -0.88748
-15.5 | -0.1193 | 0.15888 | -0.0944 | -0.75088
-15 | -0.0965 | 0.15295 | -0.0988 | -0.63093
-14.5 | -0.0718 | 0.14649 | -0.1038 | -0.49014
-14 | -0.0465 | 0.13906 | -0.1098 | -0.33439
-13.5 | -0.0194 | 0.13151 | -0.1172 | -0.14752
-13 | 0.006 | 0.12443 | -0.1223 | 0.04822
-12.5 | 0.0369 | 0.11831 | -0.1281 | 0.31189
-12 | 0.0735 | 0.11208 | -0.1358 | 0.65578
-11.5 | 0.1062 | 0.10564 | -0.1427 | 1.0053
-11 | 0.1373 | 0.09749 | -0.1522 | 1.4083
-10.5 | 0.1655 | 0.09191 | -0.1561 | 1.8007
-10 | 0.1937 | 0.08736 | -0.16 | 2.2173
-9.5 | 0.2175 | 0.08276 | -0.163 | 2.6281
-9 | 0.2295 | 0.07679 | -0.1664 | 2.9887
-8.5 | 0.2441 | 0.07161 | -0.1677 | 3.4087
-8 | 0.2697 | 0.06881 | -0.1684 | 3.9195
-7.5 | 0.2853 | 0.06501 | -0.1689 | 4.3886
-7 | 0.3083 | 0.01267 | -0.2529 | 24.3331
-6.5 | 0.3722 | 0.01148 | -0.256 | 32.4216
-6 | 0.4345 | 0.01057 | -0.2582 | 41.1069
-5.5 | 0.4978 | 0.00951 | -0.2607 | 52.3449
-5 | 0.5578 | 0.00904 | -0.2619 | 61.7035
-4.5 | 0.6192 | 0.0084 | -0.2634 | 73.7143
-3.5 | 0.7381 | 0.00773 | -0.2653 | 95.4851
-3 | 0.7963 | 0.00756 | -0.2659 | 105.3307
-2.5 | 0.8548 | 0.00736 | -0.2666 | 116.1413
-2 | 0.9126 | 0.00723 | -0.2671 | 126.2241
-1.5 | 0.9695 | 0.00722 | -0.2674 | 134.2798
-1 | 1.0266 | 0.00716 | -0.2678 | 143.3799
-0.5 | 1.0831 | 0.00717 | -0.268 | 151.06
0 | 1.1388 | 0.00723 | -0.2681 | 157.5104
0.5 | 1.1945 | 0.00729 | -0.2682 | 163.8546
1 | 1.2499 | 0.00736 | -0.2683 | 169.8234
1.5 | 1.3046 | 0.00748 | -0.2682 | 174.4118
2 | 1.3586 | 0.00763 | -0.2681 | 178.0603
2.5 | 1.4125 | 0.00778 | -0.2679 | 181.5553
3 | 1.4662 | 0.00792 | -0.2677 | 185.1263
3.5 | 1.5196 | 0.00805 | -0.2675 | 188.7702
4 | 1.5688 | 0.00788 | -0.2664 | 199.0863
4.5 | 1.6192 | 0.00822 | -0.2655 | 196.983
5 | 1.6682 | 0.00861 | -0.2644 | 193.7515
5.5 | 1.7078 | 0.00938 | -0.2614 | 182.0682
6 | 1.7467 | 0.01019 | -0.2584 | 171.4132
6.5 | 1.7805 | 0.01115 | -0.2544 | 159.6861
7 | 1.8028 | 0.0124 | -0.2483 | 145.3871
7.5 | 1.814 | 0.01437 | -0.2405 | 126.2352
8 | 1.8162 | 0.01716 | -0.2319 | 105.8392
8.5 | 1.8097 | 0.02091 | -0.2226 | 86.5471
9 | 1.8067 | 0.02489 | -0.2147 | 72.5874
9.5 | 1.8135 | 0.02844 | -0.2087 | 63.7658
10 | 1.8264 | 0.03173 | -0.2038 | 57.5607
10.5 | 1.8422 | 0.03493 | -0.1997 | 52.7398
11 | 1.8564 | 0.0385 | -0.1957 | 48.2182
11.5 | 1.8722 | 0.04205 | -0.1922 | 44.5232
12 | 1.8848 | 0.04615 | -0.1887 | 40.8407
12.5 | 1.8974 | 0.05043 | -0.1856 | 37.6244
13 | 1.903 | 0.05576 | -0.1824 | 34.1284
13.5 | 1.9135 | 0.06056 | -0.1799 | 31.5968
14 | 1.9205 | 0.06602 | -0.1776 | 29.0897
14.5 | 1.9136 | 0.07367 | -0.1752 | 25.9753
15 | 1.9182 | 0.07991 | -0.1737 | 24.0045
15.5 | 1.9213 | 0.0865 | -0.1725 | 22.2116
16 | 1.9236 | 0.09334 | -0.1718 | 20.6085
16.5 | 1.9212 | 0.10099 | -0.1714 | 19.0237
17 | 1.9067 | 0.11093 | -0.1718 | 17.1883
17.5 | 1.8979 | 0.11991 | -0.1727 | 15.8277
18 | 1.8945 | 0.1281 | -0.1741 | 14.7892
18.5 | 1.8901 | 0.13651 | -0.176 | 13.8459
19 | 1.8888 | 0.14436 | -0.1783 | 13.084
19.5 | 1.8814 | 0.15324 | -0.1814 | 12.2775
20 | 1.876 | 0.16196 | -0.1851 | 11.5831

## 43. Re 1M Mach 0.10 (1)
BIGFOIL.COM POLAR EXPORT
Joukowsky 9.00% thick 9.00% camber
Joukowsky 9.00% thick 9.00% camber |  |  |  | Cl Max: | 1.948 | at alpha= | 9 | deg
JavaFoil+Calcfoil stall+Eppler ext transition |  |  |  | L/D Max: | 173.428 | at alpha= | 2 | deg
Re: | 1000000 |  |  | Cd Min: | 0.0052 | at alpha= | -4.5 | deg
Mach: | 0.1 |  |  | Cl=0 at alpha= | -10.3205 | deg
|  |  |  | @ Cl=0.1, Cd= | 0.05713
|  |  |  | @ Cl=0.4, Cd= | 0.033064
|  |  |  | @ Cl=0.6, Cd= | 0.012791
alpha (deg) | Cl | Cd | Cm | Cl/Cd
-20 | -0.218 | 0.198 | -0.11 | -1.099
-19.5 | -0.224 | 0.19377 | -0.11 | -1.155
-19 | -0.229 | 0.18426 | -0.109 | -1.245
-18.5 | -0.234 | 0.17644 | -0.108 | -1.327
-18 | -0.238 | 0.16688 | -0.108 | -1.425
-17.5 | -0.24 | 0.15882 | -0.108 | -1.514
-17 | -0.242 | 0.15226 | -0.107 | -1.587
-16.5 | -0.241 | 0.14608 | -0.106 | -1.65
-16 | -0.238 | 0.13738 | -0.106 | -1.736
-15.5 | -0.233 | 0.13055 | -0.105 | -1.782
-15 | -0.224 | 0.12444 | -0.103 | -1.802
-14.5 | -0.213 | 0.1178 | -0.104 | -1.81
-14 | -0.199 | 0.10884 | -0.101 | -1.831
-13.5 | -0.182 | 0.10217 | -0.103 | -1.786
-13 | -0.162 | 0.09682 | -0.103 | -1.677
-12.5 | -0.139 | 0.08907 | -0.103 | -1.561
-12 | -0.113 | 0.08415 | -0.107 | -1.337
-11.5 | -0.083 | 0.07939 | -0.108 | -1.041
-11 | -0.05 | 0.07386 | -0.108 | -0.671
-10.5 | -0.014 | 0.06894 | -0.11 | -0.196
-10 | 0.025 | 0.06413 | -0.111 | 0.396
-9.5 | 0.067 | 0.05989 | -0.115 | 1.116
-9 | 0.111 | 0.05621 | -0.117 | 1.968
-8.5 | 0.157 | 0.05224 | -0.125 | 2.997
-8 | 0.204 | 0.04863 | -0.131 | 4.198
-7.5 | 0.253 | 0.04554 | -0.134 | 5.556
-7 | 0.304 | 0.0416 | -0.146 | 7.312
-6.5 | 0.357 | 0.03716 | -0.16 | 9.619
-6 | 0.414 | 0.03173 | -0.176 | 13.047
-5.5 | 0.477 | 0.02504 | -0.195 | 19.032
-5 | 0.549 | 0.0174 | -0.214 | 31.535
-4.5 | 0.684 | 0.0052 | -0.257 | 131.692
-4 | 0.746 | 0.00595 | -0.257 | 125.392
-3.5 | 0.808 | 0.00761 | -0.257 | 106.134
-3 | 0.868 | 0.00837 | -0.257 | 103.747
-2.5 | 0.929 | 0.00883 | -0.257 | 105.186
-2 | 0.992 | 0.00886 | -0.257 | 111.906
-1.5 | 1.05 | 0.00863 | -0.257 | 121.664
-1 | 1.109 | 0.00846 | -0.257 | 131.104
-0.5 | 1.168 | 0.00839 | -0.257 | 139.172
0 | 1.225 | 0.00811 | -0.257 | 151.017
0.5 | 1.283 | 0.00825 | -0.257 | 155.509
1 | 1.341 | 0.00845 | -0.257 | 158.767
1.5 | 1.399 | 0.00813 | -0.257 | 172.14
2 | 1.443 | 0.00832 | -0.257 | 173.428
2.5 | 1.498 | 0.0096 | -0.257 | 156.048
3 | 1.554 | 0.00968 | -0.257 | 160.532
3.5 | 1.608 | 0.00946 | -0.256 | 170.001
4 | 1.663 | 0.00989 | -0.256 | 168.122
4.5 | 1.714 | 0.01034 | -0.256 | 165.718
5 | 1.76 | 0.01084 | -0.256 | 162.352
5.5 | 1.803 | 0.01139 | -0.256 | 158.269
6 | 1.843 | 0.012 | -0.255 | 153.603
6.5 | 1.878 | 0.01265 | -0.255 | 148.376
7 | 1.896 | 0.0223 | -0.253 | 85.024
7.5 | 1.92 | 0.02353 | -0.253 | 81.607
8 | 1.937 | 0.02466 | -0.252 | 78.541
8.5 | 1.946 | 0.02585 | -0.252 | 75.276
9 | 1.948 | 0.02708 | -0.251 | 71.922
9.5 | 1.943 | 0.02842 | -0.251 | 68.362
10 | 1.93 | 0.02984 | -0.25 | 64.697
10.5 | 1.911 | 0.03128 | -0.25 | 61.084
11 | 1.879 | 0.03282 | -0.249 | 57.261
11.5 | 1.841 | 0.03453 | -0.248 | 53.312
12 | 1.796 | 0.03642 | -0.248 | 49.306
12.5 | 1.745 | 0.03836 | -0.247 | 45.475
13 | 1.688 | 0.0405 | -0.246 | 41.675
13.5 | 1.626 | 0.04283 | -0.245 | 37.963
14 | 1.556 | 0.04551 | -0.243 | 34.198

## 44. Re 1M Mach 0.10 (2)
BIGFOIL.COM POLAR EXPORT
Joukowsky 9.00% thick 9.00% camber
Joukowsky 9.00% thick 9.00% camber |  |  |  | Cl Max: | 1.9159 | at alpha= | 14 | deg
XFOIL ncrit=9 |  |  |  | L/D Max: | 198.178 | at alpha= | 4 | deg
Re: | 1000000 |  |  | Cd Min: | 0.21594 | at alpha= | -19.5 | deg
Mach: | 0.1 |  |  | Cl=0 at alpha= | -13.1956 | deg
|  |  |  | @ Cl=0.1, Cd= | 0.10774
|  |  |  | @ Cl=0.4, Cd= | 0.011309
|  |  |  | @ Cl=0.6, Cd= | 0.0086838
alpha (deg) | Cl | Cd | Cm | Cl/Cd
-19.5 | -0.3241 | 0.21594 | -0.0463 | -1.5009
-19 | -0.2967 | 0.20917 | -0.0531 | -1.4185
-18.5 | -0.2691 | 0.20223 | -0.0598 | -1.3307
-18 | -0.244 | 0.19524 | -0.0657 | -1.2497
-17.5 | -0.2188 | 0.18794 | -0.0715 | -1.1642
-17 | -0.1937 | 0.18047 | -0.0776 | -1.0733
-16.5 | -0.1684 | 0.17311 | -0.0839 | -0.97279
-16 | -0.1436 | 0.16539 | -0.0898 | -0.86825
-15.5 | -0.1159 | 0.15893 | -0.0956 | -0.72925
-15 | -0.0937 | 0.15305 | -0.0998 | -0.61222
-14.5 | -0.0684 | 0.14651 | -0.105 | -0.46686
-14 | -0.0427 | 0.13903 | -0.1111 | -0.30713
-13.5 | -0.0151 | 0.13147 | -0.1186 | -0.11486
-13 | 0.0097 | 0.12454 | -0.1233 | 0.077887
-12.5 | 0.0418 | 0.1183 | -0.1296 | 0.35334
-12 | 0.0787 | 0.112 | -0.1374 | 0.70268
-11.5 | 0.1104 | 0.10566 | -0.1439 | 1.0449
-10.5 | 0.1699 | 0.09199 | -0.1573 | 1.8469
-10 | 0.1972 | 0.08749 | -0.1609 | 2.254
-9.5 | 0.2206 | 0.08291 | -0.1638 | 2.6607
-9 | 0.2328 | 0.07699 | -0.1672 | 3.0238
-8.5 | 0.2474 | 0.0718 | -0.1684 | 3.4457
-8 | 0.273 | 0.06898 | -0.1691 | 3.9577
-7.5 | 0.2893 | 0.06516 | -0.1698 | 4.4398
-7 | 0.303 | 0.01353 | -0.2522 | 22.3947
-6.5 | 0.3707 | 0.0118 | -0.2567 | 31.4153
-6 | 0.4346 | 0.01073 | -0.2593 | 40.5033
-5.5 | 0.4988 | 0.00963 | -0.2619 | 51.7965
-5 | 0.5597 | 0.00912 | -0.2631 | 61.3706
-4.5 | 0.6216 | 0.00845 | -0.2648 | 73.5621
-4 | 0.6821 | 0.00805 | -0.2658 | 84.7329
-3.5 | 0.741 | 0.00784 | -0.2665 | 94.5153
-3 | 0.8002 | 0.0076 | -0.2672 | 105.2895
-2.5 | 0.859 | 0.00742 | -0.2679 | 115.7682
-2 | 0.9174 | 0.00727 | -0.2685 | 126.1898
-1.5 | 0.9748 | 0.00724 | -0.2688 | 134.6409
-1 | 1.032 | 0.0072 | -0.2691 | 143.3333
-0.5 | 1.0889 | 0.00721 | -0.2694 | 151.0264
0 | 1.1452 | 0.00726 | -0.2695 | 157.741
0.5 | 1.201 | 0.00734 | -0.2695 | 163.624
1 | 1.2568 | 0.00741 | -0.2696 | 169.6086
1.5 | 1.3119 | 0.00753 | -0.2695 | 174.2231
2 | 1.3664 | 0.00767 | -0.2694 | 178.1486
2.5 | 1.4202 | 0.00786 | -0.2691 | 180.687
3 | 1.4742 | 0.008 | -0.2688 | 184.275
3.5 | 1.5279 | 0.00813 | -0.2686 | 187.9336
4 | 1.5775 | 0.00796 | -0.2675 | 198.1784
4.5 | 1.6281 | 0.00831 | -0.2665 | 195.9206
5 | 1.6772 | 0.00871 | -0.2653 | 192.5603
5.5 | 1.7166 | 0.00949 | -0.2622 | 180.8851
6 | 1.7552 | 0.01031 | -0.259 | 170.2425
6.5 | 1.7872 | 0.01128 | -0.2545 | 158.4397
7 | 1.8084 | 0.0126 | -0.2481 | 143.5238
7.5 | 1.8191 | 0.01466 | -0.2402 | 124.0859
8 | 1.8196 | 0.01762 | -0.2313 | 103.269
8.5 | 1.8119 | 0.02155 | -0.2219 | 84.0789
9 | 1.8083 | 0.02567 | -0.214 | 70.4441
9.5 | 1.8156 | 0.0293 | -0.2081 | 61.9659
10 | 1.828 | 0.03273 | -0.2033 | 55.8509
10.5 | 1.8437 | 0.03607 | -0.1991 | 51.1145
11 | 1.8578 | 0.03977 | -0.1951 | 46.7136
11.5 | 1.8716 | 0.04368 | -0.1915 | 42.848
12 | 1.8847 | 0.04786 | -0.1881 | 39.3794
12.5 | 1.8958 | 0.05249 | -0.1851 | 36.1174
13 | 1.9015 | 0.05795 | -0.182 | 32.8128
13.5 | 1.911 | 0.06306 | -0.1795 | 30.3045
14 | 1.9159 | 0.06898 | -0.1772 | 27.7747
14.5 | 1.9073 | 0.07708 | -0.175 | 24.7444
15 | 1.9123 | 0.08345 | -0.1736 | 22.9155
15.5 | 1.9139 | 0.09044 | -0.1726 | 21.1621
16 | 1.9151 | 0.09762 | -0.172 | 19.6179
16.5 | 1.9102 | 0.10587 | -0.172 | 18.0429
17 | 1.8898 | 0.11697 | -0.1729 | 16.1563
17.5 | 1.8888 | 0.12477 | -0.1739 | 15.1383
18 | 1.8845 | 0.13327 | -0.1756 | 14.1405
18.5 | 1.8795 | 0.14193 | -0.1779 | 13.2424
19 | 1.8778 | 0.15 | -0.1806 | 12.5187

## 45. Re 1M Mach 0.25 (1)
BIGFOIL.COM POLAR EXPORT
Joukowsky 9.00% thick 9.00% camber
Joukowsky 9.00% thick 9.00% camber |  |  |  | Cl Max: | 1.953 | at alpha= | 8 | deg
JavaFoil+Calcfoil stall+Eppler ext transition |  |  |  | L/D Max: | 171.259 | at alpha= | 1.5 | deg
Re: | 1000000 |  |  | Cd Min: | 0.00601 | at alpha= | -4 | deg
Mach: | 0.25 |  |  | Cl=0 at alpha= | -10.3333 | deg
|  |  |  | @ Cl=0.1, Cd= | 0.059124
|  |  |  | @ Cl=0.4, Cd= | 0.036685
|  |  |  | @ Cl=0.6, Cd= | 0.017271
alpha (deg) | Cl | Cd | Cm | Cl/Cd
-18.5 | -0.05 | 0.18028 | -0.118 | -0.276
-18 | -0.047 | 0.16588 | -0.117 | -0.281
-17.5 | -0.044 | 0.15873 | -0.117 | -0.274
-17 | -0.04 | 0.15675 | -0.117 | -0.258
-16.5 | -0.037 | 0.15139 | -0.116 | -0.247
-16 | -0.034 | 0.14063 | -0.116 | -0.244
-15.5 | -0.075 | 0.13386 | -0.113 | -0.558
-15 | -0.098 | 0.13142 | -0.113 | -0.743
-14.5 | -0.111 | 0.12349 | -0.111 | -0.902
-14 | -0.119 | 0.11551 | -0.11 | -1.029
-13.5 | -0.121 | 0.11219 | -0.11 | -1.076
-13 | -0.117 | 0.10313 | -0.108 | -1.132
-12.5 | -0.107 | 0.09621 | -0.108 | -1.113
-12 | -0.092 | 0.09093 | -0.105 | -1.007
-11.5 | -0.071 | 0.08679 | -0.106 | -0.812
-11 | -0.044 | 0.08016 | -0.105 | -0.549
-10.5 | -0.012 | 0.07428 | -0.105 | -0.167
-10 | 0.024 | 0.06744 | -0.107 | 0.354
-9.5 | 0.064 | 0.06274 | -0.109 | 1.022
-9 | 0.108 | 0.05832 | -0.114 | 1.85
-8.5 | 0.154 | 0.05415 | -0.115 | 2.851
-8 | 0.203 | 0.05063 | -0.121 | 4.016
-7.5 | 0.254 | 0.04701 | -0.129 | 5.408
-7 | 0.307 | 0.04339 | -0.14 | 7.071
-6.5 | 0.361 | 0.0397 | -0.151 | 9.093
-6 | 0.417 | 0.03537 | -0.165 | 11.785
-5.5 | 0.479 | 0.0291 | -0.187 | 16.463
-5 | 0.548 | 0.02198 | -0.207 | 24.948
-4.5 | 0.637 | 0.01392 | -0.233 | 45.786
-4 | 0.766 | 0.00601 | -0.264 | 127.349
-3.5 | 0.829 | 0.00776 | -0.264 | 106.902
-3 | 0.892 | 0.00857 | -0.264 | 104.064
-2.5 | 0.954 | 0.00904 | -0.264 | 105.533
-2 | 1.019 | 0.00856 | -0.264 | 119.049
-1.5 | 1.079 | 0.00888 | -0.264 | 121.511
-1 | 1.14 | 0.00844 | -0.264 | 134.998
-0.5 | 1.2 | 0.00864 | -0.264 | 138.906
0 | 1.259 | 0.00834 | -0.264 | 150.947
0.5 | 1.318 | 0.00852 | -0.264 | 154.662
1 | 1.378 | 0.00818 | -0.264 | 168.414
1.5 | 1.438 | 0.00839 | -0.264 | 171.259
2 | 1.481 | 0.00965 | -0.264 | 153.527
2.5 | 1.538 | 0.00998 | -0.264 | 154.146
3 | 1.594 | 0.01009 | -0.263 | 157.955
3.5 | 1.65 | 0.00991 | -0.263 | 166.51
4 | 1.706 | 0.01038 | -0.263 | 164.368
4.5 | 1.757 | 0.01089 | -0.263 | 161.325
5 | 1.803 | 0.01144 | -0.263 | 157.632
5.5 | 1.846 | 0.01206 | -0.262 | 153.006
6 | 1.884 | 0.01274 | -0.262 | 147.921
6.5 | 1.915 | 0.0135 | -0.262 | 141.867
7 | 1.928 | 0.02398 | -0.26 | 80.401
7.5 | 1.945 | 0.02527 | -0.259 | 76.999
8 | 1.953 | 0.02654 | -0.259 | 73.58
8.5 | 1.949 | 0.02793 | -0.258 | 69.797
9 | 1.935 | 0.02938 | -0.258 | 65.867
9.5 | 1.91 | 0.03103 | -0.257 | 61.568
10 | 1.873 | 0.03274 | -0.256 | 57.213
10.5 | 1.824 | 0.03461 | -0.256 | 52.705
11 | 1.758 | 0.03664 | -0.255 | 47.977
11.5 | 1.679 | 0.03859 | -0.254 | 43.495
12 | 1.586 | 0.04108 | -0.253 | 38.623
12.5 | 1.238 | 0.09595 | -0.116 | 12.906
13 | 1.147 | 0.10403 | -0.103 | 11.023

## 46. Re 1M Mach 0.25 (2)
BIGFOIL.COM POLAR EXPORT
Joukowsky 9.00% thick 9.00% camber
Joukowsky 9.00% thick 9.00% camber |  |  |  | Cl Max: | 1.8918 | at alpha= | 13.5 | deg
XFOIL ncrit=9 |  |  |  | L/D Max: | 193.464 | at alpha= | 4 | deg
Re: | 1000000 |  |  | Cd Min: | 0.21754 | at alpha= | -19.5 | deg
Mach: | 0.25 |  |  | Cl=0 at alpha= | -13.5873 | deg
|  |  |  | @ Cl=0.1, Cd= | 0.11247
|  |  |  | @ Cl=0.4, Cd= | 0.022008
|  |  |  | @ Cl=0.6, Cd= | 0.0092746
alpha (deg) | Cl | Cd | Cm | Cl/Cd
-19.5 | -0.316 | 0.21754 | -0.0508 | -1.4526
-19 | -0.2872 | 0.2105 | -0.0579 | -1.3644
-18.5 | -0.2596 | 0.20339 | -0.0645 | -1.2764
-18 | -0.2341 | 0.19625 | -0.0703 | -1.1929
-17.5 | -0.2068 | 0.18864 | -0.0767 | -1.0963
-17 | -0.1799 | 0.18106 | -0.0834 | -0.99359
-16.5 | -0.153 | 0.17357 | -0.09 | -0.88149
-16 | -0.1264 | 0.1659 | -0.0961 | -0.7619
-15.5 | -0.1029 | 0.15983 | -0.1004 | -0.64381
-15 | -0.0768 | 0.15346 | -0.1057 | -0.50046
-14.5 | -0.0495 | 0.14657 | -0.1115 | -0.33772
-14 | -0.0208 | 0.13883 | -0.1187 | -0.14982
-13.5 | 0.0044 | 0.13174 | -0.1251 | 0.033399
-13 | 0.0337 | 0.12472 | -0.1306 | 0.27021
-12.5 | 0.0691 | 0.11817 | -0.138 | 0.58475
-12 | 0.1025 | 0.11201 | -0.1447 | 0.9151
-11.5 | 0.1363 | 0.10551 | -0.1518 | 1.2918
-10.5 | 0.1914 | 0.0926 | -0.1632 | 2.067
-9.5 | 0.2397 | 0.08348 | -0.1689 | 2.8713
-9 | 0.2519 | 0.07793 | -0.1719 | 3.2324
-8.5 | 0.2664 | 0.07281 | -0.173 | 3.6588
-8 | 0.2915 | 0.06983 | -0.1733 | 4.1744
-7.5 | 0.3092 | 0.06602 | -0.1741 | 4.6834
-7 | 0.3153 | 0.06088 | -0.1755 | 5.179
-6 | 0.3332 | 0.02948 | -0.2162 | 11.3026
-5.5 | 0.5002 | 0.0108 | -0.2671 | 46.3148
-5 | 0.5681 | 0.00968 | -0.2698 | 58.688
-4.5 | 0.6342 | 0.00884 | -0.2717 | 71.7421
-4 | 0.6968 | 0.0085 | -0.2726 | 81.9765
-3.5 | 0.7601 | 0.00807 | -0.2738 | 94.1884
-3 | 0.822 | 0.00778 | -0.2746 | 105.6555
-2.5 | 0.8831 | 0.0076 | -0.2753 | 116.1974
-2 | 0.9431 | 0.00753 | -0.2756 | 125.2457
-1.5 | 1.0034 | 0.00741 | -0.2762 | 135.4116
-1 | 1.0625 | 0.00741 | -0.2764 | 143.3873
-0.5 | 1.1211 | 0.00745 | -0.2766 | 150.4832
0 | 1.1795 | 0.00748 | -0.2767 | 157.6872
0.5 | 1.2375 | 0.00756 | -0.2768 | 163.6905
1 | 1.2947 | 0.00768 | -0.2767 | 168.5807
1.5 | 1.3511 | 0.00785 | -0.2764 | 172.1146
2 | 1.4077 | 0.00799 | -0.2762 | 176.1827
2.5 | 1.4637 | 0.00816 | -0.2758 | 179.375
3 | 1.5191 | 0.00835 | -0.2753 | 181.9281
3.5 | 1.574 | 0.00856 | -0.2748 | 183.8785
4 | 1.6251 | 0.0084 | -0.2734 | 193.4643
4.5 | 1.6767 | 0.0088 | -0.272 | 190.5341
5 | 1.7266 | 0.00924 | -0.2702 | 186.8615
5.5 | 1.7643 | 0.01007 | -0.2661 | 175.2036
6 | 1.7934 | 0.01106 | -0.2603 | 162.1519
6.5 | 1.8206 | 0.01219 | -0.2543 | 149.3519
7 | 1.8392 | 0.0139 | -0.2472 | 132.3165
7.5 | 1.8459 | 0.01651 | -0.2386 | 111.805
8 | 1.8393 | 0.02035 | -0.2288 | 90.3833
8.5 | 1.8259 | 0.02524 | -0.2192 | 72.3415
9 | 1.8179 | 0.03033 | -0.2113 | 59.9374
9.5 | 1.823 | 0.03476 | -0.2055 | 52.4453
10 | 1.8358 | 0.03883 | -0.2009 | 47.2779
10.5 | 1.8492 | 0.04309 | -0.1967 | 42.9148
11 | 1.8624 | 0.04761 | -0.193 | 39.1178
11.5 | 1.8697 | 0.05302 | -0.1892 | 35.2641
12 | 1.8819 | 0.05814 | -0.1862 | 32.3684
12.5 | 1.8819 | 0.06502 | -0.1831 | 28.9434
13 | 1.8889 | 0.07122 | -0.1807 | 26.522
13.5 | 1.8918 | 0.0781 | -0.1786 | 24.2228
14 | 1.8834 | 0.08693 | -0.1769 | 21.6657
14.5 | 1.8778 | 0.09562 | -0.1759 | 19.6382
15 | 1.875 | 0.10406 | -0.1755 | 18.0185
15.5 | 1.8706 | 0.11286 | -0.1756 | 16.5745
16 | 1.8682 | 0.12139 | -0.1764 | 15.3901
16.5 | 1.857 | 0.13144 | -0.1781 | 14.1281
17 | 1.845 | 0.14184 | -0.1806 | 13.0076
17.5 | 1.8407 | 0.15094 | -0.1834 | 12.1949
18 | 1.8332 | 0.16086 | -0.1873 | 11.3962
18.5 | 1.8232 | 0.17142 | -0.1923 | 10.6359

## 47. Re 1M Mach 0.50 (1)
BIGFOIL.COM POLAR EXPORT
Joukowsky 9.00% thick 9.00% camber
Joukowsky 9.00% thick 9.00% camber |  |  |  | Cl Max: | 3.26 | at alpha= | 20 | deg
JavaFoil+Calcfoil stall+Eppler ext transition |  |  |  | L/D Max: | 153.571 | at alpha= | -0.5 | deg
Re: | 1000000 |  |  | Cd Min: | 0.00854 | at alpha= | -1 | deg
Mach: | 0.5 |  |  | Cl=0 at alpha= | -10.3276 | deg
|  |  |  | @ Cl=0.1, Cd= | 0.059982
|  |  |  | @ Cl=0.4, Cd= | 0.044388
|  |  |  | @ Cl=0.6, Cd= | 0.032447
alpha (deg) | Cl | Cd | Cm | Cl/Cd
-20 | -1.074 | 0.1943 | -0.159 | -5.527
-19.5 | -1.019 | 0.18928 | -0.159 | -5.383
-19 | -0.962 | 0.18334 | -0.154 | -5.247
-18.5 | -0.907 | 0.17732 | -0.155 | -5.115
-18 | -0.852 | 0.17424 | -0.155 | -4.889
-17.5 | -0.797 | 0.16977 | -0.155 | -4.692
-17 | -0.74 | 0.16427 | -0.151 | -4.506
-16.5 | -0.685 | 0.1602 | -0.151 | -4.276
-16 | -0.63 | 0.15565 | -0.151 | -4.046
-15.5 | -0.574 | 0.14967 | -0.147 | -3.833
-15 | -0.518 | 0.14478 | -0.147 | -3.58
-14.5 | -0.463 | 0.13816 | -0.147 | -3.351
-14 | -0.408 | 0.1344 | -0.147 | -3.033
-13.5 | -0.352 | 0.12588 | -0.143 | -2.795
-13 | -0.297 | 0.12155 | -0.143 | -2.44
-12.5 | -0.241 | 0.11799 | -0.143 | -2.044
-12 | -0.186 | 0.11239 | -0.138 | -1.651
-11.5 | -0.13 | 0.10835 | -0.138 | -1.202
-11 | -0.039 | 0.10555 | -0.138 | -0.373
-10.5 | -0.01 | 0.09951 | -0.133 | -0.103
-10 | 0.019 | 0.09535 | -0.133 | 0.195
-9.5 | 0.047 | 0.08409 | -0.129 | 0.56
-9 | 0.075 | 0.06718 | -0.129 | 1.122
-8.5 | 0.104 | 0.05883 | -0.129 | 1.759
-8 | 0.131 | 0.05997 | -0.124 | 2.189
-7.5 | 0.159 | 0.05568 | -0.123 | 2.854
-7 | 0.186 | 0.05264 | -0.119 | 3.538
-6.5 | 0.343 | 0.04778 | -0.114 | 7.184
-6 | 0.423 | 0.04302 | -0.129 | 9.843
-5.5 | 0.495 | 0.03941 | -0.146 | 12.558
-5 | 0.565 | 0.03535 | -0.17 | 15.993
-4.5 | 0.643 | 0.02888 | -0.204 | 22.268
-4 | 0.727 | 0.02252 | -0.229 | 32.302
-3.5 | 0.824 | 0.01779 | -0.253 | 46.293
-3 | 0.994 | 0.00958 | -0.295 | 103.746
-2.5 | 1.065 | 0.00963 | -0.295 | 110.608
-2 | 1.139 | 0.00913 | -0.295 | 124.837
-1.5 | 1.207 | 0.00899 | -0.295 | 134.246
-1 | 1.274 | 0.00854 | -0.295 | 149.3
-0.5 | 1.342 | 0.00874 | -0.295 | 153.571
0 | 1.405 | 0.00982 | -0.295 | 143.053
0.5 | 1.472 | 0.01014 | -0.295 | 145.056
1 | 1.538 | 0.01051 | -0.294 | 146.378
1.5 | 1.604 | 0.01092 | -0.294 | 146.882
2 | 1.644 | 0.01139 | -0.294 | 144.337
2.5 | 1.706 | 0.01167 | -0.294 | 146.156
3 | 1.768 | 0.01222 | -0.294 | 144.668
3.5 | 1.828 | 0.01279 | -0.293 | 142.927
4 | 1.888 | 0.01303 | -0.293 | 144.832
4.5 | 1.939 | 0.01383 | -0.292 | 140.172
5 | 1.981 | 0.01476 | -0.292 | 134.163
5.5 | 2.011 | 0.0158 | -0.292 | 127.322
6 | 2.027 | 0.01706 | -0.291 | 118.833
6.5 | 2.001 | 0.03111 | -0.288 | 64.318
7 | 1.949 | 0.03348 | -0.287 | 58.216
7.5 | 1.813 | 0.03637 | -0.287 | 49.852
8 | 0.942 | 0.06043 | -0.108 | 15.59
8.5 | 0.967 | 0.06341 | -0.111 | 15.252
9 | 0.992 | 0.0678 | -0.116 | 14.635
9.5 | 1.017 | 0.09599 | -0.119 | 10.596
10 | 1.042 | 0.09883 | -0.118 | 10.54
10.5 | 1.067 | 0.10591 | -0.125 | 10.074
11 | 1.092 | 0.11071 | -0.13 | 9.866
11.5 | 1.118 | 0.1174 | -0.135 | 9.52
12 | 1.143 | 0.12194 | -0.14 | 9.374
12.5 | 1.168 | 0.12879 | -0.143 | 9.069
13 | 1.193 | 0.13077 | -0.146 | 9.122
13.5 | 1.219 | 0.13773 | -0.15 | 8.847
14 | 1.244 | 0.14457 | -0.155 | 8.607
14.5 | 1.27 | 0.14869 | -0.159 | 8.543
15 | 1.295 | 0.15514 | -0.16 | 8.344
15.5 | 1.32 | 0.15915 | -0.163 | 8.295
16 | 1.346 | 0.16582 | -0.167 | 8.118
16.5 | 1.372 | 0.17536 | -0.171 | 7.826
17 | 2.936 | 0.17681 | -0.172 | 16.607
17.5 | 2.991 | 0.18523 | -0.175 | 16.146
18 | 3.046 | 0.18795 | -0.178 | 16.206
18.5 | 3.1 | 0.19457 | -0.18 | 15.931
19 | 3.151 | 0.19841 | -0.182 | 15.884
19.5 | 3.207 | 0.20311 | -0.185 | 15.789
20 | 3.26 | 0.21086 | -0.186 | 15.458

## 48. Re 1M Mach 0.50 (2)
BIGFOIL.COM POLAR EXPORT
Joukowsky 9.00% thick 9.00% camber
Joukowsky 9.00% thick 9.00% camber |  |  |  | Cl Max: | 1.9683 | at alpha= | 7.5 | deg
XFOIL ncrit=9 |  |  |  | L/D Max: | 163.295 | at alpha= | 2 | deg
Re: | 1000000 |  |  | Cd Min: | 0.23482 | at alpha= | -20 | deg
Mach: | 0.5 |  |  | Cl=0 at alpha= | -15.0125 | deg
|  |  |  | @ Cl=0.1, Cd= | 0.13233
|  |  |  | @ Cl=0.4, Cd= | 0.066646
|  |  |  | @ Cl=0.6, Cd= | 0.029872
alpha (deg) | Cl | Cd | Cm | Cl/Cd
-20 | -0.3176 | 0.23482 | -0.0626 | -1.3525
-19.5 | -0.2878 | 0.2271 | -0.0696 | -1.2673
-19 | -0.2551 | 0.21885 | -0.0774 | -1.1656
-18.5 | -0.2212 | 0.21039 | -0.0855 | -1.0514
-18 | -0.1869 | 0.20156 | -0.0938 | -0.92727
-17.5 | -0.1564 | 0.19351 | -0.1008 | -0.80823
-17 | -0.1276 | 0.18571 | -0.1074 | -0.68709
-16 | -0.063 | 0.16991 | -0.1214 | -0.37078
-15.5 | -0.0274 | 0.16224 | -0.1295 | -0.16889
-15 | 0.0007 | 0.15537 | -0.1349 | 0.0045054
-14.5 | 0.0351 | 0.14719 | -0.143 | 0.23847
-14 | 0.0706 | 0.13929 | -0.1519 | 0.50686
-13.5 | 0.1002 | 0.13228 | -0.1571 | 0.75748
-13 | 0.1367 | 0.12551 | -0.1646 | 1.0892
-12.5 | 0.1662 | 0.11937 | -0.1698 | 1.3923
-12 | 0.1978 | 0.11284 | -0.1759 | 1.7529
-11.5 | 0.223 | 0.10698 | -0.18 | 2.0845
-11 | 0.2426 | 0.10098 | -0.183 | 2.4025
-10.5 | 0.2681 | 0.09614 | -0.1854 | 2.7886
-10 | 0.2926 | 0.09152 | -0.1878 | 3.1971
-9.5 | 0.3123 | 0.08654 | -0.1902 | 3.6087
-9 | 0.328 | 0.08169 | -0.1921 | 4.0152
-8.5 | 0.3477 | 0.07679 | -0.193 | 4.5279
-8 | 0.3734 | 0.07307 | -0.1935 | 5.1102
-7.5 | 0.3938 | 0.06911 | -0.1943 | 5.6982
-7 | 0.4055 | 0.06446 | -0.1958 | 6.2907
-6.5 | 0.4205 | 0.06024 | -0.1959 | 6.9804
-6 | 0.4423 | 0.05724 | -0.1943 | 7.7271
-5.5 | 0.4533 | 0.05324 | -0.1954 | 8.5143
-5 | 0.4718 | 0.04779 | -0.1976 | 9.8724
-4.5 | 0.5038 | 0.04185 | -0.2049 | 12.0382
-4 | 0.5692 | 0.03256 | -0.2252 | 17.4816
-3.5 | 0.83 | 0.0098 | -0.3033 | 84.6939
-3 | 0.9092 | 0.00903 | -0.3056 | 100.6866
-2.5 | 0.9833 | 0.00867 | -0.3066 | 113.4141
-2 | 1.0545 | 0.0085 | -0.3072 | 124.0588
-1.5 | 1.1241 | 0.00843 | -0.3075 | 133.3452
-1 | 1.1928 | 0.00842 | -0.3077 | 141.6627
-0.5 | 1.2595 | 0.00853 | -0.3075 | 147.6553
0 | 1.3251 | 0.00866 | -0.3071 | 153.0139
0.5 | 1.3902 | 0.00882 | -0.3065 | 157.619
1 | 1.4537 | 0.00904 | -0.3056 | 160.8075
1.5 | 1.5158 | 0.00932 | -0.3043 | 162.6395
2 | 1.5758 | 0.00965 | -0.3025 | 163.2953
2.5 | 1.6332 | 0.01004 | -0.3001 | 162.6693
3 | 1.6842 | 0.01049 | -0.2963 | 160.5529
3.5 | 1.7352 | 0.01102 | -0.2924 | 157.4592
4 | 1.7854 | 0.01165 | -0.2884 | 153.2532
4.5 | 1.8331 | 0.01202 | -0.2839 | 152.5042
5 | 1.8789 | 0.01302 | -0.2789 | 144.3088
5.5 | 1.9223 | 0.01423 | -0.2734 | 135.0878
6 | 1.9445 | 0.01644 | -0.2649 | 118.2786
6.5 | 1.962 | 0.01931 | -0.2563 | 101.6054
7.5 | 1.9683 | 0.02819 | -0.238 | 69.8226
8 | 1.9409 | 0.03584 | -0.2278 | 54.1546
8.5 | 1.9007 | 0.04562 | -0.2188 | 41.6637
9 | 1.8697 | 0.0557 | -0.212 | 33.5673
9.5 | 1.8637 | 0.06406 | -0.2074 | 29.093
10 | 1.8652 | 0.07208 | -0.2036 | 25.8768
10.5 | 1.8659 | 0.08059 | -0.2004 | 23.153
11 | 1.8605 | 0.09028 | -0.198 | 20.6081
11.5 | 1.855 | 0.10026 | -0.1963 | 18.5019
12 | 1.8425 | 0.11148 | -0.1956 | 16.5276
12.5 | 1.8338 | 0.12244 | -0.1956 | 14.9771

## 49. Re 2M Mach 0.00 (1)
BIGFOIL.COM POLAR EXPORT
Joukowsky 9.00% thick 9.00% camber
Joukowsky 9.00% thick 9.00% camber |  |  |  | Cl Max: | 1.954 | at alpha= | 9 | deg
JavaFoil+Calcfoil stall+Eppler ext transition |  |  |  | L/D Max: | 199.741 | at alpha= | 3 | deg
Re: | 2000000 |  |  | Cd Min: | 0.0043 | at alpha= | -5 | deg
Mach: | 0 |  |  | Cl=0 at alpha= | -10.325 | deg
|  |  |  | @ Cl=0.1, Cd= | 0.052905
|  |  |  | @ Cl=0.4, Cd= | 0.025332
|  |  |  | @ Cl=0.6, Cd= | 0.0060593
alpha (deg) | Cl | Cd | Cm | Cl/Cd
-20 | -0.254 | 0.18257 | -0.115 | -1.394
-19.5 | -0.259 | 0.1754 | -0.115 | -1.474
-19 | -0.262 | 0.16642 | -0.115 | -1.574
-18.5 | -0.265 | 0.16129 | -0.115 | -1.64
-18 | -0.266 | 0.15363 | -0.115 | -1.731
-17.5 | -0.266 | 0.14362 | -0.114 | -1.852
-17 | -0.265 | 0.13889 | -0.113 | -1.905
-16.5 | -0.262 | 0.13282 | -0.113 | -1.969
-16 | -0.256 | 0.12535 | -0.112 | -2.045
-15.5 | -0.248 | 0.12092 | -0.112 | -2.053
-15 | -0.237 | 0.11407 | -0.113 | -2.082
-14.5 | -0.224 | 0.10708 | -0.112 | -2.093
-14 | -0.208 | 0.10176 | -0.113 | -2.046
-13.5 | -0.189 | 0.09445 | -0.115 | -2.006
-13 | -0.168 | 0.08926 | -0.115 | -1.878
-12.5 | -0.143 | 0.08371 | -0.118 | -1.708
-12 | -0.115 | 0.07813 | -0.118 | -1.473
-11.5 | -0.084 | 0.07384 | -0.12 | -1.14
-11 | -0.05 | 0.0691 | -0.122 | -0.729
-10.5 | -0.014 | 0.06423 | -0.126 | -0.213
-10 | 0.026 | 0.05997 | -0.129 | 0.428
-9.5 | 0.068 | 0.05577 | -0.135 | 1.211
-9 | 0.112 | 0.05183 | -0.14 | 2.154
-8.5 | 0.158 | 0.04782 | -0.146 | 3.303
-8 | 0.206 | 0.04366 | -0.154 | 4.726
-7.5 | 0.257 | 0.03952 | -0.162 | 6.495
-7 | 0.31 | 0.03464 | -0.174 | 8.941
-6.5 | 0.367 | 0.02887 | -0.187 | 12.696
-6 | 0.428 | 0.02233 | -0.202 | 19.167
-5.5 | 0.502 | 0.01468 | -0.222 | 34.176
-5 | 0.62 | 0.0043 | -0.255 | 144.092
-4.5 | 0.681 | 0.00471 | -0.255 | 144.67
-4 | 0.743 | 0.00529 | -0.255 | 140.475
-3.5 | 0.804 | 0.00622 | -0.256 | 129.102
-3 | 0.864 | 0.00753 | -0.256 | 114.771
-2.5 | 0.924 | 0.00834 | -0.256 | 110.827
-2 | 0.987 | 0.00794 | -0.256 | 124.327
-1.5 | 1.045 | 0.00777 | -0.256 | 134.443
-1 | 1.104 | 0.00806 | -0.256 | 136.878
-0.5 | 1.162 | 0.00755 | -0.256 | 153.858
0 | 1.219 | 0.00776 | -0.256 | 157.109
0.5 | 1.277 | 0.00794 | -0.256 | 160.799
1 | 1.335 | 0.00761 | -0.256 | 175.388
1.5 | 1.393 | 0.00782 | -0.256 | 178.177
2 | 1.437 | 0.00807 | -0.256 | 178.091
2.5 | 1.492 | 0.0077 | -0.256 | 193.887
3 | 1.547 | 0.00775 | -0.255 | 199.741
3.5 | 1.602 | 0.00915 | -0.255 | 175.03
4 | 1.656 | 0.00899 | -0.255 | 184.208
4.5 | 1.707 | 0.00944 | -0.255 | 180.914
5 | 1.754 | 0.00993 | -0.255 | 176.694
5.5 | 1.797 | 0.01046 | -0.255 | 171.792
6 | 1.838 | 0.01105 | -0.254 | 166.265
6.5 | 1.873 | 0.01175 | -0.254 | 159.403
7 | 1.895 | 0.01948 | -0.253 | 97.29
7.5 | 1.92 | 0.02055 | -0.252 | 93.414
8 | 1.938 | 0.02154 | -0.252 | 89.999
8.5 | 1.949 | 0.02254 | -0.251 | 86.478
9 | 1.954 | 0.02356 | -0.251 | 82.934
9.5 | 1.952 | 0.02467 | -0.251 | 79.104
10 | 1.943 | 0.02588 | -0.25 | 75.061
10.5 | 1.927 | 0.02707 | -0.25 | 71.185
11 | 1.901 | 0.02836 | -0.249 | 67.027
11.5 | 1.867 | 0.02979 | -0.248 | 62.686
12 | 1.828 | 0.03137 | -0.248 | 58.277
12.5 | 1.783 | 0.03297 | -0.247 | 54.078
13 | 1.733 | 0.03472 | -0.246 | 49.917
13.5 | 1.68 | 0.03645 | -0.246 | 46.081
14 | 1.622 | 0.03853 | -0.245 | 42.089

## 50. Re 2M Mach 0.00 (2)
BIGFOIL.COM POLAR EXPORT
Joukowsky 9.00% thick 9.00% camber
Joukowsky 9.00% thick 9.00% camber |  |  |  | Cl Max: | 2.0429 | at alpha= | 17.5 | deg
XFOIL ncrit=9 |  |  |  | L/D Max: | 230.551 | at alpha= | 4.5 | deg
Re: | 2000000 |  |  | Cd Min: | 0.21562 | at alpha= | -20 | deg
Mach: | 0 |  |  | Cl=0 at alpha= | -13.6736 | deg
|  |  |  | @ Cl=0.1, Cd= | 0.10798
|  |  |  | @ Cl=0.4, Cd= | 0.0080087
|  |  |  | @ Cl=0.6, Cd= | 0.0067687
alpha (deg) | Cl | Cd | Cm | Cl/Cd
-20 | -0.3126 | 0.21562 | -0.0519 | -1.4498
-19.5 | -0.2887 | 0.2089 | -0.0579 | -1.382
-19 | -0.2627 | 0.20251 | -0.0642 | -1.2972
-18.5 | -0.2395 | 0.1962 | -0.0693 | -1.2207
-18 | -0.2163 | 0.18942 | -0.0745 | -1.1419
-17.5 | -0.1922 | 0.18226 | -0.08 | -1.0545
-17 | -0.1689 | 0.17506 | -0.0854 | -0.96481
-16.5 | -0.1449 | 0.16792 | -0.091 | -0.86291
-16 | -0.1236 | 0.16095 | -0.0957 | -0.76794
-15.5 | -0.1039 | 0.15375 | -0.1002 | -0.67577
-15 | -0.0761 | 0.14763 | -0.1061 | -0.51548
-14.5 | -0.0461 | 0.14155 | -0.1125 | -0.32568
-14 | -0.0205 | 0.13438 | -0.1182 | -0.15255
-13.5 | 0.0109 | 0.12667 | -0.126 | 0.08605
-13 | 0.0453 | 0.11927 | -0.1343 | 0.37981
-12.5 | 0.0775 | 0.11212 | -0.1419 | 0.69122
-12 | 0.1111 | 0.10594 | -0.149 | 1.0487
-11 | 0.1631 | 0.0939 | -0.1592 | 1.737
-9 | 0.0798 | 0.01313 | -0.249 | 6.0777
-8.5 | 0.144 | 0.01157 | -0.253 | 12.446
-8 | 0.2063 | 0.0105 | -0.2556 | 19.6476
-7.5 | 0.2668 | 0.00983 | -0.2573 | 27.1414
-7 | 0.3312 | 0.00854 | -0.2604 | 38.7822
-6.5 | 0.3911 | 0.00807 | -0.2616 | 48.4634
-6 | 0.4506 | 0.00766 | -0.2626 | 58.8251
-5.5 | 0.5113 | 0.00717 | -0.264 | 71.311
-5 | 0.57 | 0.00692 | -0.2647 | 82.3699
-4.5 | 0.6295 | 0.00662 | -0.2656 | 95.0906
-4 | 0.6883 | 0.00641 | -0.2664 | 107.3791
-3.5 | 0.7466 | 0.00627 | -0.267 | 119.075
-3 | 0.8049 | 0.00614 | -0.2675 | 131.0912
-2.5 | 0.8625 | 0.00607 | -0.268 | 142.0923
-2 | 0.9201 | 0.00601 | -0.2685 | 153.0948
-1.5 | 0.9774 | 0.00598 | -0.2689 | 163.4448
-1 | 1.0341 | 0.00599 | -0.2691 | 172.6377
-0.5 | 1.0907 | 0.00602 | -0.2694 | 181.1794
0 | 1.1472 | 0.00605 | -0.2697 | 189.6198
0.5 | 1.203 | 0.00612 | -0.2698 | 196.5686
1 | 1.2583 | 0.00623 | -0.2698 | 201.9743
1.5 | 1.3134 | 0.00634 | -0.2699 | 207.1609
2 | 1.3683 | 0.00646 | -0.2699 | 211.8111
2.5 | 1.4227 | 0.00661 | -0.2698 | 215.2345
3 | 1.4765 | 0.00678 | -0.2696 | 217.7729
3.5 | 1.5297 | 0.00698 | -0.2694 | 219.1547
4 | 1.5823 | 0.00719 | -0.269 | 220.0695
4.5 | 1.6323 | 0.00708 | -0.2683 | 230.5508
5 | 1.6735 | 0.00802 | -0.2657 | 208.6658
5.5 | 1.716 | 0.00883 | -0.2635 | 194.3375
6 | 1.754 | 0.00983 | -0.2604 | 178.4334
6.5 | 1.781 | 0.01126 | -0.2553 | 158.1705
7 | 1.791 | 0.0131 | -0.2469 | 136.7176
7.5 | 1.7949 | 0.01555 | -0.2381 | 115.4277
8 | 1.8025 | 0.01815 | -0.2304 | 99.3113
8.5 | 1.8172 | 0.02054 | -0.2243 | 88.4713
9 | 1.8364 | 0.02279 | -0.2193 | 80.5792
9.5 | 1.8591 | 0.02491 | -0.215 | 74.6327
10 | 1.8814 | 0.02717 | -0.2109 | 69.2455
10.5 | 1.9022 | 0.02966 | -0.2069 | 64.1335
11 | 1.9223 | 0.03234 | -0.203 | 59.4403
11.5 | 1.9424 | 0.03513 | -0.1995 | 55.2918
12 | 1.9589 | 0.03836 | -0.1958 | 51.0662
12.5 | 1.9751 | 0.04182 | -0.1923 | 47.2286
13 | 1.9917 | 0.04537 | -0.1893 | 43.8991
13.5 | 2.0026 | 0.04972 | -0.1861 | 40.2776
14 | 2.0128 | 0.05436 | -0.1832 | 37.0272
14.5 | 2.0253 | 0.05887 | -0.1808 | 34.4029
15 | 2.0345 | 0.06395 | -0.1785 | 31.8139
15.5 | 2.0399 | 0.0697 | -0.1765 | 29.2669
16 | 2.0393 | 0.07647 | -0.1746 | 26.668
16.5 | 2.0373 | 0.08362 | -0.1732 | 24.3638
17 | 2.0402 | 0.09021 | -0.1723 | 22.6161
17.5 | 2.0429 | 0.09678 | -0.1716 | 21.1087
18 | 2.0393 | 0.10455 | -0.1715 | 19.5055
18.5 | 2.038 | 0.11198 | -0.1718 | 18.1997
19 | 2.0343 | 0.11977 | -0.1726 | 16.9851
19.5 | 2.0248 | 0.12863 | -0.1741 | 15.7413
20 | 2.0122 | 0.13817 | -0.1764 | 14.5632

## 51. Re 2M Mach 0.10 (1)
BIGFOIL.COM POLAR EXPORT
Joukowsky 9.00% thick 9.00% camber
Joukowsky 9.00% thick 9.00% camber |  |  |  | Cl Max: | 1.954 | at alpha= | 9 | deg
JavaFoil+Calcfoil stall+Eppler ext transition |  |  |  | L/D Max: | 199.494 | at alpha= | 3 | deg
Re: | 2000000 |  |  | Cd Min: | 0.00432 | at alpha= | -5 | deg
Mach: | 0.1 |  |  | Cl=0 at alpha= | -10.3205 | deg
|  |  |  | @ Cl=0.1, Cd= | 0.053335
|  |  |  | @ Cl=0.4, Cd= | 0.026241
|  |  |  | @ Cl=0.6, Cd= | 0.0063948
alpha (deg) | Cl | Cd | Cm | Cl/Cd
-20 | -0.218 | 0.1846 | -0.117 | -1.18
-19.5 | -0.224 | 0.17553 | -0.116 | -1.277
-19 | -0.23 | 0.17016 | -0.116 | -1.35
-18.5 | -0.234 | 0.16095 | -0.115 | -1.456
-18 | -0.238 | 0.15543 | -0.115 | -1.533
-17.5 | -0.241 | 0.1483 | -0.115 | -1.624
-17 | -0.242 | 0.13967 | -0.115 | -1.732
-16.5 | -0.241 | 0.13322 | -0.114 | -1.812
-16 | -0.239 | 0.12814 | -0.114 | -1.864
-15.5 | -0.233 | 0.12044 | -0.113 | -1.935
-15 | -0.225 | 0.11481 | -0.113 | -1.956
-14.5 | -0.214 | 0.10875 | -0.113 | -1.964
-14 | -0.2 | 0.10277 | -0.112 | -1.942
-13.5 | -0.183 | 0.09581 | -0.114 | -1.908
-13 | -0.163 | 0.09099 | -0.115 | -1.788
-12.5 | -0.139 | 0.08482 | -0.116 | -1.643
-12 | -0.113 | 0.0794 | -0.119 | -1.421
-11.5 | -0.083 | 0.07429 | -0.12 | -1.115
-11 | -0.05 | 0.06999 | -0.122 | -0.711
-10.5 | -0.014 | 0.06489 | -0.125 | -0.209
-10 | 0.025 | 0.06066 | -0.128 | 0.42
-9.5 | 0.067 | 0.05638 | -0.133 | 1.192
-9 | 0.111 | 0.05232 | -0.138 | 2.128
-8.5 | 0.158 | 0.04821 | -0.146 | 3.273
-8 | 0.206 | 0.04415 | -0.153 | 4.673
-7.5 | 0.257 | 0.04012 | -0.161 | 6.399
-7 | 0.31 | 0.03529 | -0.172 | 8.784
-6.5 | 0.367 | 0.02959 | -0.186 | 12.396
-6 | 0.428 | 0.0234 | -0.2 | 18.278
-5.5 | 0.499 | 0.01592 | -0.219 | 31.334
-5 | 0.622 | 0.00432 | -0.256 | 144.117
-4.5 | 0.684 | 0.00471 | -0.257 | 145.164
-4 | 0.746 | 0.0053 | -0.257 | 140.903
-3.5 | 0.808 | 0.00624 | -0.257 | 129.32
-3 | 0.868 | 0.00756 | -0.257 | 114.892
-2.5 | 0.929 | 0.00837 | -0.257 | 110.932
-2 | 0.992 | 0.00797 | -0.257 | 124.477
-1.5 | 1.051 | 0.0078 | -0.257 | 134.679
-1 | 1.109 | 0.00809 | -0.257 | 137.164
-0.5 | 1.168 | 0.00761 | -0.257 | 153.564
0 | 1.226 | 0.0078 | -0.257 | 157.07
0.5 | 1.284 | 0.00798 | -0.257 | 160.89
1 | 1.342 | 0.00767 | -0.257 | 174.926
1.5 | 1.4 | 0.00786 | -0.257 | 178.072
2 | 1.444 | 0.0081 | -0.257 | 178.142
2.5 | 1.499 | 0.00776 | -0.257 | 193.211
3 | 1.555 | 0.00779 | -0.257 | 199.494
3.5 | 1.61 | 0.00922 | -0.257 | 174.669
4 | 1.664 | 0.00908 | -0.256 | 183.293
4.5 | 1.715 | 0.00953 | -0.256 | 180.015
5 | 1.762 | 0.01002 | -0.256 | 175.774
5.5 | 1.805 | 0.01057 | -0.256 | 170.862
6 | 1.845 | 0.01118 | -0.256 | 165.032
6.5 | 1.88 | 0.01189 | -0.255 | 158.165
7 | 1.901 | 0.01971 | -0.254 | 96.483
7.5 | 1.925 | 0.02079 | -0.253 | 92.59
8 | 1.942 | 0.02183 | -0.253 | 88.99
8.5 | 1.952 | 0.02284 | -0.253 | 85.43
9 | 1.954 | 0.02393 | -0.252 | 81.657
9.5 | 1.949 | 0.02508 | -0.252 | 77.724
10 | 1.937 | 0.02627 | -0.251 | 73.736
10.5 | 1.917 | 0.0275 | -0.251 | 69.727
11 | 1.887 | 0.02882 | -0.25 | 65.47
11.5 | 1.848 | 0.03035 | -0.25 | 60.897
12 | 1.803 | 0.032 | -0.249 | 56.344
12.5 | 1.752 | 0.03368 | -0.248 | 52.03
13 | 1.696 | 0.03551 | -0.247 | 47.764
13.5 | 1.636 | 0.03753 | -0.246 | 43.583
14 | 1.571 | 0.03957 | -0.246 | 39.712

## 52. Re 2M Mach 0.10 (2)
BIGFOIL.COM POLAR EXPORT
Joukowsky 9.00% thick 9.00% camber
Joukowsky 9.00% thick 9.00% camber |  |  |  | Cl Max: | 2.034 | at alpha= | 15.5 | deg
XFOIL ncrit=9 |  |  |  | L/D Max: | 219.187 | at alpha= | 4 | deg
Re: | 2000000 |  |  | Cd Min: | 0.21593 | at alpha= | -20 | deg
Mach: | 0.1 |  |  | Cl=0 at alpha= | -13.7477 | deg
|  |  |  | @ Cl=0.1, Cd= | 0.10881
|  |  |  | @ Cl=0.4, Cd= | 0.0081113
|  |  |  | @ Cl=0.6, Cd= | 0.0068575
alpha (deg) | Cl | Cd | Cm | Cl/Cd
-20 | -0.3112 | 0.21593 | -0.0527 | -1.4412
-19.5 | -0.2872 | 0.20914 | -0.0587 | -1.3732
-19 | -0.2609 | 0.20272 | -0.065 | -1.287
-18.5 | -0.238 | 0.19643 | -0.0701 | -1.2116
-18 | -0.2144 | 0.18958 | -0.0754 | -1.1309
-17.5 | -0.1899 | 0.18239 | -0.0809 | -1.0412
-17 | -0.1664 | 0.17517 | -0.0864 | -0.94993
-16.5 | -0.142 | 0.168 | -0.0921 | -0.84524
-16 | -0.1215 | 0.16115 | -0.0965 | -0.75396
-15.5 | -0.1006 | 0.15381 | -0.1014 | -0.65405
-15 | -0.0723 | 0.14763 | -0.1074 | -0.48974
-14.5 | -0.0431 | 0.14165 | -0.1135 | -0.30427
-14 | -0.0162 | 0.13434 | -0.1196 | -0.12059
-13.5 | 0.0159 | 0.12657 | -0.1277 | 0.12562
-13 | 0.0495 | 0.11929 | -0.1357 | 0.41496
-12.5 | 0.0825 | 0.11208 | -0.1435 | 0.73608
-12 | 0.1149 | 0.10603 | -0.1501 | 1.0837
-11.5 | 0.1441 | 0.09981 | -0.1561 | 1.4437
-11 | 0.1658 | 0.09412 | -0.1599 | 1.7616
-10.5 | 0.1847 | 0.08894 | -0.1625 | 2.0767
-8.5 | 0.1385 | 0.01227 | -0.253 | 11.2877
-8 | 0.203 | 0.0109 | -0.2563 | 18.6239
-7.5 | 0.265 | 0.01008 | -0.2584 | 26.2897
-7 | 0.3305 | 0.00871 | -0.2616 | 37.9449
-6.5 | 0.3913 | 0.00818 | -0.2629 | 47.8362
-5.5 | 0.5129 | 0.00722 | -0.2653 | 71.0388
-5 | 0.5718 | 0.00703 | -0.266 | 81.3371
-4.5 | 0.6323 | 0.00666 | -0.267 | 94.9399
-4 | 0.6916 | 0.00644 | -0.2677 | 107.3913
-3.5 | 0.7502 | 0.00631 | -0.2683 | 118.8906
-3 | 0.809 | 0.00617 | -0.2689 | 131.1183
-2.5 | 0.8671 | 0.00609 | -0.2694 | 142.381
-2 | 0.925 | 0.00604 | -0.2698 | 153.1457
-1.5 | 0.9828 | 0.006 | -0.2702 | 163.8
-1 | 1.0399 | 0.00601 | -0.2705 | 173.0283
-0.5 | 1.0966 | 0.00605 | -0.2707 | 181.2562
0 | 1.1536 | 0.00608 | -0.271 | 189.7368
0.5 | 1.2099 | 0.00615 | -0.2712 | 196.7317
1 | 1.2655 | 0.00626 | -0.2712 | 202.1565
1.5 | 1.3207 | 0.00639 | -0.2712 | 206.6823
2 | 1.376 | 0.00651 | -0.2712 | 211.3671
2.5 | 1.4308 | 0.00666 | -0.2711 | 214.8348
3 | 1.4849 | 0.00684 | -0.2709 | 217.0906
3.5 | 1.5384 | 0.00704 | -0.2706 | 218.5227
4 | 1.5913 | 0.00726 | -0.2702 | 219.1873
5 | 1.683 | 0.00809 | -0.2668 | 208.0346
5.5 | 1.7253 | 0.00891 | -0.2644 | 193.6364
6 | 1.7627 | 0.00994 | -0.261 | 177.334
6.5 | 1.7872 | 0.01138 | -0.2552 | 157.0475
7 | 1.7963 | 0.0133 | -0.2467 | 135.0602
7.5 | 1.7993 | 0.01588 | -0.2377 | 113.306
8 | 1.8058 | 0.01861 | -0.2299 | 97.0339
8.5 | 1.8201 | 0.02111 | -0.2238 | 86.2198
9 | 1.8389 | 0.02347 | -0.2186 | 78.3511
9.5 | 1.8617 | 0.02567 | -0.2143 | 72.5243
10 | 1.8838 | 0.02804 | -0.2102 | 67.1826
10.5 | 1.9048 | 0.03062 | -0.2062 | 62.2077
11 | 1.9238 | 0.03353 | -0.2022 | 57.3755
11.5 | 1.9442 | 0.0364 | -0.1987 | 53.4121
12 | 1.9587 | 0.03998 | -0.1948 | 48.992
12.5 | 1.9758 | 0.04349 | -0.1915 | 45.4311
13 | 1.9915 | 0.0473 | -0.1885 | 42.1036
13.5 | 1.9998 | 0.05214 | -0.1851 | 38.3544
14 | 2.0121 | 0.05671 | -0.1825 | 35.4805
14.5 | 2.0229 | 0.0616 | -0.1801 | 32.8393
15 | 2.0312 | 0.06699 | -0.1779 | 30.3209
15.5 | 2.034 | 0.07331 | -0.1759 | 27.7452
16 | 2.0282 | 0.08107 | -0.1741 | 25.0179
16.5 | 2.0315 | 0.08762 | -0.173 | 23.1853
17 | 2.0321 | 0.09473 | -0.1722 | 21.4515
17.5 | 2.0332 | 0.10175 | -0.1718 | 19.9823
18 | 2.0285 | 0.10989 | -0.172 | 18.4594
18.5 | 2.0258 | 0.1177 | -0.1727 | 17.2116
19 | 2.0199 | 0.12606 | -0.1739 | 16.0233
19.5 | 2.0071 | 0.13569 | -0.176 | 14.7918
20 | 1.9872 | 0.14681 | -0.1795 | 13.5359

## 53. Re 2M Mach 0.25 (1)
BIGFOIL.COM POLAR EXPORT
Joukowsky 9.00% thick 9.00% camber
Joukowsky 9.00% thick 9.00% camber |  |  |  | Cl Max: | 1.959 | at alpha= | 8 | deg
JavaFoil+Calcfoil stall+Eppler ext transition |  |  |  | L/D Max: | 191.645 | at alpha= | 2.5 | deg
Re: | 2000000 |  |  | Cd Min: | 0.00474 | at alpha= | -4.5 | deg
Mach: | 0.25 |  |  | Cl=0 at alpha= | -10.3333 | deg
|  |  |  | @ Cl=0.1, Cd= | 0.055832
|  |  |  | @ Cl=0.4, Cd= | 0.030393
|  |  |  | @ Cl=0.6, Cd= | 0.011695
alpha (deg) | Cl | Cd | Cm | Cl/Cd
-18.5 | -0.05 | 0.16591 | -0.123 | -0.301
-18 | -0.047 | 0.1556 | -0.123 | -0.3
-17.5 | -0.044 | 0.14716 | -0.123 | -0.296
-17 | -0.04 | 0.14553 | -0.122 | -0.278
-16.5 | -0.037 | 0.13963 | -0.122 | -0.268
-16 | -0.034 | 0.13274 | -0.121 | -0.258
-15.5 | -0.075 | 0.1258 | -0.12 | -0.595
-15 | -0.098 | 0.11924 | -0.119 | -0.82
-14.5 | -0.112 | 0.1137 | -0.117 | -0.981
-14 | -0.119 | 0.10743 | -0.117 | -1.108
-13.5 | -0.121 | 0.10145 | -0.117 | -1.191
-13 | -0.117 | 0.09598 | -0.116 | -1.218
-12.5 | -0.107 | 0.08994 | -0.116 | -1.192
-12 | -0.092 | 0.08551 | -0.115 | -1.073
-11.5 | -0.071 | 0.08072 | -0.115 | -0.875
-11 | -0.044 | 0.07408 | -0.116 | -0.595
-10.5 | -0.012 | 0.06949 | -0.117 | -0.178
-10 | 0.024 | 0.06392 | -0.12 | 0.374
-9.5 | 0.064 | 0.05971 | -0.124 | 1.077
-9 | 0.108 | 0.05497 | -0.131 | 1.97
-8.5 | 0.155 | 0.05097 | -0.136 | 3.045
-8 | 0.205 | 0.04698 | -0.144 | 4.36
-7.5 | 0.257 | 0.04277 | -0.154 | 6.004
-7 | 0.311 | 0.03865 | -0.164 | 8.043
-6.5 | 0.368 | 0.03353 | -0.178 | 10.979
-6 | 0.429 | 0.02755 | -0.194 | 15.569
-5.5 | 0.496 | 0.021 | -0.21 | 23.61
-5 | 0.581 | 0.01299 | -0.234 | 44.744
-4.5 | 0.702 | 0.00474 | -0.264 | 148.028
-4 | 0.766 | 0.00535 | -0.264 | 143.113
-3.5 | 0.829 | 0.00634 | -0.264 | 130.838
-3 | 0.892 | 0.00773 | -0.264 | 115.361
-2.5 | 0.954 | 0.00817 | -0.264 | 116.757
-2 | 1.019 | 0.00818 | -0.264 | 124.52
-1.5 | 1.08 | 0.00802 | -0.264 | 134.687
-1 | 1.14 | 0.00831 | -0.264 | 137.165
-0.5 | 1.2 | 0.00782 | -0.264 | 153.517
0 | 1.259 | 0.00803 | -0.264 | 156.735
0.5 | 1.319 | 0.00772 | -0.264 | 170.955
1 | 1.379 | 0.0079 | -0.264 | 174.475
1.5 | 1.438 | 0.00813 | -0.264 | 176.922
2 | 1.482 | 0.00781 | -0.264 | 189.763
2.5 | 1.539 | 0.00803 | -0.264 | 191.645
3 | 1.595 | 0.00927 | -0.264 | 172.136
3.5 | 1.652 | 0.00963 | -0.264 | 171.52
4 | 1.707 | 0.00953 | -0.263 | 179.21
4.5 | 1.759 | 0.01003 | -0.263 | 175.274
5 | 1.805 | 0.01057 | -0.263 | 170.785
5.5 | 1.848 | 0.01119 | -0.263 | 165.179
6 | 1.886 | 0.01188 | -0.262 | 158.804
6.5 | 1.918 | 0.01267 | -0.262 | 151.38
7 | 1.933 | 0.02121 | -0.26 | 91.137
7.5 | 1.951 | 0.02235 | -0.26 | 87.292
8 | 1.959 | 0.02348 | -0.26 | 83.431
8.5 | 1.955 | 0.02467 | -0.259 | 79.257
9 | 1.942 | 0.02593 | -0.259 | 74.875
9.5 | 1.917 | 0.02735 | -0.258 | 70.074
10 | 1.88 | 0.02885 | -0.257 | 65.165
10.5 | 1.831 | 0.03052 | -0.257 | 59.995
11 | 1.765 | 0.0322 | -0.256 | 54.81
11.5 | 1.686 | 0.034 | -0.255 | 49.584
12 | 1.594 | 0.03621 | -0.255 | 44.03
12.5 | 1.491 | 0.03885 | -0.253 | 38.386
13 | 1.376 | 0.0417 | -0.252 | 32.992

## 54. Re 2M Mach 0.25 (2)
BIGFOIL.COM POLAR EXPORT
Joukowsky 9.00% thick 9.00% camber
Joukowsky 9.00% thick 9.00% camber |  |  |  | Cl Max: | 2.0034 | at alpha= | 14.5 | deg
XFOIL ncrit=9 |  |  |  | L/D Max: | 215.662 | at alpha= | 4.5 | deg
Re: | 2000000 |  |  | Cd Min: | 0.17448 | at alpha= | 19.5 | deg
Mach: | 0.25 |  |  | Cl=0 at alpha= | -99 | deg
|  |  |  | @ Cl=0.1, Cd= | 0.01349
|  |  |  | @ Cl=0.4, Cd= | 0.0089143
|  |  |  | @ Cl=0.6, Cd= | 0.0071724
alpha (deg) | Cl | Cd | Cm | Cl/Cd
-7.5 | 0.2407 | 0.01349 | -0.2583 | 17.8428
-7 | 0.3166 | 0.01098 | -0.2648 | 28.8342
-6.5 | 0.39 | 0.00902 | -0.2695 | 43.2373
-6 | 0.4553 | 0.00833 | -0.2711 | 54.6579
-5.5 | 0.5204 | 0.00765 | -0.2726 | 68.0261
-5 | 0.5838 | 0.00727 | -0.2736 | 80.3026
-4.5 | 0.6469 | 0.00689 | -0.2745 | 93.8897
-4 | 0.7085 | 0.00671 | -0.2751 | 105.5887
-3.5 | 0.7705 | 0.00649 | -0.2759 | 118.7211
-3 | 0.8312 | 0.00637 | -0.2763 | 130.4867
-2.5 | 0.8922 | 0.00625 | -0.2769 | 142.752
-2 | 0.9523 | 0.00619 | -0.2774 | 153.8449
-1.5 | 1.0117 | 0.00618 | -0.2777 | 163.7055
-1 | 1.0714 | 0.00617 | -0.278 | 173.6467
-0.5 | 1.1305 | 0.0062 | -0.2783 | 182.3387
0 | 1.1888 | 0.00628 | -0.2784 | 189.2994
0.5 | 1.2467 | 0.00637 | -0.2785 | 195.7143
1 | 1.3048 | 0.00647 | -0.2785 | 201.6692
1.5 | 1.3623 | 0.00659 | -0.2785 | 206.7223
2 | 1.4191 | 0.00675 | -0.2783 | 210.237
2.5 | 1.4753 | 0.00694 | -0.278 | 212.5793
3 | 1.531 | 0.00715 | -0.2776 | 214.1259
3.5 | 1.5862 | 0.00738 | -0.277 | 214.9322
4 | 1.6407 | 0.00763 | -0.2763 | 215.0328
4.5 | 1.6951 | 0.00786 | -0.2757 | 215.6616
5 | 1.7345 | 0.00847 | -0.2721 | 204.7816
5.5 | 1.7745 | 0.0094 | -0.2685 | 188.7766
6 | 1.8038 | 0.01053 | -0.2628 | 171.301
6.5 | 1.8205 | 0.01215 | -0.255 | 149.8354
7 | 1.8257 | 0.0146 | -0.2457 | 125.0479
7.5 | 1.8244 | 0.01782 | -0.2362 | 102.3793
8 | 1.825 | 0.02138 | -0.2276 | 85.3601
8.5 | 1.8371 | 0.0245 | -0.2213 | 74.9837
9 | 1.8552 | 0.0274 | -0.2161 | 67.708
9.5 | 1.8748 | 0.03038 | -0.2114 | 61.7117
10 | 1.8951 | 0.03347 | -0.207 | 56.6209
10.5 | 1.9161 | 0.0367 | -0.203 | 52.2098
11 | 1.9341 | 0.04036 | -0.199 | 47.9212
11.5 | 1.9502 | 0.04439 | -0.1952 | 43.9333
12 | 1.9635 | 0.04892 | -0.1915 | 40.137
12.5 | 1.9777 | 0.05357 | -0.1883 | 36.9181
13 | 1.9847 | 0.05929 | -0.1851 | 33.4744
13.5 | 1.9923 | 0.06518 | -0.1823 | 30.5661
14 | 1.9993 | 0.0714 | -0.1799 | 28.0014
14.5 | 2.0034 | 0.07817 | -0.1779 | 25.6288
15 | 2.0001 | 0.08625 | -0.1763 | 23.1896
15.5 | 1.9881 | 0.0958 | -0.1752 | 20.7526
16 | 1.9881 | 0.10373 | -0.1747 | 19.1661
16.5 | 1.9814 | 0.1128 | -0.1749 | 17.5656
17 | 1.9737 | 0.12217 | -0.1759 | 16.1554
17.5 | 1.9666 | 0.13147 | -0.1774 | 14.9585
18 | 1.9573 | 0.14132 | -0.1799 | 13.8501
18.5 | 1.9467 | 0.15147 | -0.1833 | 12.852
19 | 1.9269 | 0.16341 | -0.1884 | 11.7918
19.5 | 1.9131 | 0.17448 | -0.1939 | 10.9646

## 55. Re 2M Mach 0.50 (1)
BIGFOIL.COM POLAR EXPORT
Joukowsky 9.00% thick 9.00% camber
Joukowsky 9.00% thick 9.00% camber |  |  |  | Cl Max: | 3.267 | at alpha= | 20 | deg
JavaFoil+Calcfoil stall+Eppler ext transition |  |  |  | L/D Max: | 188.316 | at alpha= | 0.5 | deg
Re: | 2000000 |  |  | Cd Min: | 0.00764 | at alpha= | -3.5 | deg
Mach: | 0.5 |  |  | Cl=0 at alpha= | -10.3276 | deg
|  |  |  | @ Cl=0.1, Cd= | 0.056635
|  |  |  | @ Cl=0.4, Cd= | 0.042083
|  |  |  | @ Cl=0.6, Cd= | 0.027657
alpha (deg) | Cl | Cd | Cm | Cl/Cd
-20 | -1.074 | 0.17557 | -0.159 | -6.119
-19.5 | -1.019 | 0.17071 | -0.16 | -5.971
-19 | -0.962 | 0.16519 | -0.155 | -5.826
-18.5 | -0.907 | 0.15806 | -0.156 | -5.74
-18 | -0.852 | 0.15617 | -0.156 | -5.457
-17.5 | -0.797 | 0.15173 | -0.156 | -5.252
-17 | -0.741 | 0.14479 | -0.152 | -5.115
-16.5 | -0.685 | 0.14077 | -0.152 | -4.868
-16 | -0.63 | 0.1362 | -0.153 | -4.626
-15.5 | -0.574 | 0.13248 | -0.149 | -4.332
-15 | -0.519 | 0.1273 | -0.149 | -4.074
-14.5 | -0.463 | 0.12214 | -0.148 | -3.792
-14 | -0.408 | 0.1184 | -0.148 | -3.444
-13.5 | -0.352 | 0.11282 | -0.144 | -3.12
-13 | -0.297 | 0.10878 | -0.144 | -2.727
-12.5 | -0.241 | 0.10263 | -0.145 | -2.351
-12 | -0.186 | 0.08869 | -0.14 | -2.094
-11.5 | -0.13 | 0.07802 | -0.14 | -1.671
-11 | -0.039 | 0.07108 | -0.14 | -0.555
-10.5 | -0.01 | 0.07427 | -0.136 | -0.138
-10 | 0.019 | 0.06666 | -0.136 | 0.279
-9.5 | 0.047 | 0.07382 | -0.133 | 0.639
-9 | 0.075 | 0.06179 | -0.132 | 1.221
-8.5 | 0.104 | 0.05581 | -0.133 | 1.856
-8 | 0.131 | 0.05479 | -0.13 | 2.398
-7.5 | 0.159 | 0.05206 | -0.129 | 3.055
-7 | 0.186 | 0.04802 | -0.128 | 3.883
-6.5 | 0.344 | 0.04556 | -0.124 | 7.541
-6 | 0.425 | 0.04053 | -0.151 | 10.498
-5.5 | 0.501 | 0.03567 | -0.176 | 14.032
-5 | 0.578 | 0.02946 | -0.203 | 19.612
-4.5 | 0.66 | 0.02274 | -0.227 | 29.039
-4 | 0.753 | 0.01639 | -0.249 | 45.946
-3.5 | 0.923 | 0.00764 | -0.295 | 120.767
-3 | 0.994 | 0.00859 | -0.295 | 115.709
-2.5 | 1.065 | 0.00916 | -0.295 | 116.271
-2 | 1.139 | 0.00866 | -0.295 | 131.499
-1.5 | 1.207 | 0.00852 | -0.295 | 141.723
-1 | 1.274 | 0.00833 | -0.295 | 153.074
-0.5 | 1.342 | 0.00834 | -0.295 | 160.95
0 | 1.406 | 0.00806 | -0.295 | 174.486
0.5 | 1.473 | 0.00782 | -0.295 | 188.316
1 | 1.539 | 0.00955 | -0.295 | 161.214
1.5 | 1.605 | 0.00994 | -0.295 | 161.491
2 | 1.646 | 0.01038 | -0.294 | 158.593
2.5 | 1.708 | 0.01068 | -0.294 | 159.964
3 | 1.77 | 0.01118 | -0.294 | 158.246
3.5 | 1.831 | 0.01176 | -0.294 | 155.619
4 | 1.89 | 0.0124 | -0.293 | 152.45
4.5 | 1.942 | 0.01275 | -0.293 | 152.3
5 | 1.984 | 0.01364 | -0.293 | 145.41
5.5 | 2.015 | 0.01469 | -0.292 | 137.11
6 | 2.031 | 0.01595 | -0.292 | 127.359
6.5 | 2.007 | 0.02753 | -0.289 | 72.91
7 | 1.956 | 0.02959 | -0.288 | 66.095
7.5 | 1.819 | 0.03214 | -0.288 | 56.605
8 | 1.145 | 0.03525 | -0.287 | 32.479
8.5 | 1.173 | 0.0365 | -0.286 | 32.14
9 | 1.201 | 0.03837 | -0.285 | 31.287
9.5 | 1.02 | 0.0677 | -0.136 | 15.065
10 | 1.042 | 0.0825 | -0.122 | 12.633
10.5 | 1.067 | 0.08316 | -0.128 | 12.835
11 | 1.093 | 0.08565 | -0.133 | 12.757
11.5 | 1.118 | 0.10303 | -0.137 | 10.85
12 | 1.144 | 0.10688 | -0.142 | 10.7
12.5 | 1.169 | 0.1108 | -0.146 | 10.549
13 | 1.193 | 0.11484 | -0.147 | 10.392
13.5 | 1.219 | 0.12078 | -0.151 | 10.092
14 | 1.245 | 0.12342 | -0.156 | 10.085
14.5 | 1.271 | 0.12779 | -0.16 | 9.944
15 | 1.295 | 0.1381 | -0.162 | 9.38
15.5 | 1.321 | 0.13712 | -0.164 | 9.632
16 | 1.347 | 0.14573 | -0.168 | 9.24
16.5 | 1.373 | 0.15137 | -0.171 | 9.069
17 | 2.939 | 0.15616 | -0.173 | 18.82
17.5 | 2.992 | 0.15882 | -0.176 | 18.84
18 | 3.047 | 0.16243 | -0.179 | 18.758
18.5 | 3.105 | 0.17063 | -0.183 | 18.195
19 | 3.154 | 0.1753 | -0.183 | 17.991
19.5 | 3.208 | 0.17567 | -0.185 | 18.263
20 | 3.267 | 0.18586 | -0.189 | 17.576

## 56. Re 2M Mach 0.50 (2)
BIGFOIL.COM POLAR EXPORT
Joukowsky 9.00% thick 9.00% camber
Joukowsky 9.00% thick 9.00% camber |  |  |  | Cl Max: | 1.9768 | at alpha= | 6.5 | deg
XFOIL ncrit=9 |  |  |  | L/D Max: | 197.132 | at alpha= | 2 | deg
Re: | 2000000 |  |  | Cd Min: | 0.22796 | at alpha= | -20 | deg
Mach: | 0.5 |  |  | Cl=0 at alpha= | -15.5515 | deg
|  |  |  | @ Cl=0.1, Cd= | 0.13592
|  |  |  | @ Cl=0.4, Cd= | 0.062081
|  |  |  | @ Cl=0.6, Cd= | 0.022215
alpha (deg) | Cl | Cd | Cm | Cl/Cd
-20 | -0.2813 | 0.22796 | -0.0746 | -1.234
-19.5 | -0.2516 | 0.21999 | -0.0817 | -1.1437
-19 | -0.2193 | 0.21224 | -0.0893 | -1.0333
-18.5 | -0.1866 | 0.20428 | -0.0969 | -0.91345
-18 | -0.1586 | 0.19624 | -0.1029 | -0.80819
-17.5 | -0.1289 | 0.1884 | -0.1094 | -0.68418
-17 | -0.0964 | 0.18015 | -0.1171 | -0.53511
-16.5 | -0.0633 | 0.17208 | -0.1248 | -0.36785
-16 | -0.0322 | 0.16418 | -0.1319 | -0.19613
-15.5 | 0.0037 | 0.156 | -0.1404 | 0.023718
-15 | 0.0407 | 0.14879 | -0.1488 | 0.27354
-14.5 | 0.0754 | 0.14176 | -0.1562 | 0.53188
-14 | 0.1082 | 0.13398 | -0.1637 | 0.80758
-13.5 | 0.1379 | 0.12704 | -0.1699 | 1.0855
-13 | 0.1627 | 0.12096 | -0.174 | 1.3451
-12.5 | 0.185 | 0.11488 | -0.1774 | 1.6104
-12 | 0.2093 | 0.11018 | -0.18 | 1.8996
-11.5 | 0.231 | 0.10481 | -0.1826 | 2.204
-11 | 0.251 | 0.09942 | -0.1848 | 2.5246
-10.5 | 0.271 | 0.09417 | -0.187 | 2.8778
-10 | 0.2905 | 0.08908 | -0.1888 | 3.2611
-9.5 | 0.3108 | 0.08444 | -0.1902 | 3.6807
-8.5 | 0.3548 | 0.07609 | -0.193 | 4.6629
-8 | 0.3712 | 0.07072 | -0.1948 | 5.2489
-7.5 | 0.3875 | 0.06629 | -0.1952 | 5.8455
-7 | 0.4014 | 0.06161 | -0.1958 | 6.5152
-6.5 | 0.4186 | 0.0577 | -0.196 | 7.2548
-6 | 0.421 | 0.05317 | -0.1947 | 7.918
-5.5 | 0.4347 | 0.04758 | -0.1979 | 9.1362
-5 | 0.4619 | 0.04195 | -0.2046 | 11.0107
-4.5 | 0.6924 | 0.00901 | -0.3043 | 76.8479
-4 | 0.7753 | 0.00801 | -0.3069 | 96.7915
-3.5 | 0.8521 | 0.00748 | -0.3082 | 113.9171
-3 | 0.9271 | 0.00714 | -0.3091 | 129.8459
-2.5 | 0.9991 | 0.00699 | -0.3096 | 142.9328
-2 | 1.069 | 0.00694 | -0.3098 | 154.0346
-1.5 | 1.1383 | 0.00693 | -0.31 | 164.2569
-1 | 1.207 | 0.00695 | -0.3102 | 173.6691
-0.5 | 1.274 | 0.00705 | -0.3101 | 180.7092
0 | 1.3401 | 0.00719 | -0.3097 | 186.3839
0.5 | 1.405 | 0.00738 | -0.3091 | 190.3794
1 | 1.4699 | 0.00756 | -0.3085 | 194.4312
1.5 | 1.5332 | 0.0078 | -0.3074 | 196.5641
2 | 1.5948 | 0.00809 | -0.3059 | 197.1323
2.5 | 1.6531 | 0.00842 | -0.3036 | 196.3302
3 | 1.7059 | 0.00882 | -0.3 | 193.4127
3.5 | 1.7587 | 0.00931 | -0.2964 | 188.9044
4 | 1.8105 | 0.0099 | -0.2925 | 182.8788
4.5 | 1.8612 | 0.0106 | -0.2884 | 175.5849
5 | 1.9108 | 0.01144 | -0.284 | 167.028
5.5 | 1.939 | 0.0129 | -0.2763 | 150.3101
6 | 1.9603 | 0.01532 | -0.2678 | 127.9569
6.5 | 1.9768 | 0.01833 | -0.2591 | 107.8451
7 | 1.9702 | 0.02311 | -0.2484 | 85.2531
7.5 | 1.9463 | 0.02984 | -0.2373 | 65.2245
8 | 1.9167 | 0.03805 | -0.2275 | 50.3732
8.5 | 1.9078 | 0.04542 | -0.2206 | 42.0035
9 | 1.9154 | 0.05181 | -0.2153 | 36.9697
9.5 | 1.927 | 0.05822 | -0.2108 | 33.0986
10 | 1.9378 | 0.06502 | -0.2066 | 29.8031
10.5 | 1.9472 | 0.07233 | -0.2028 | 26.9211
11 | 1.9477 | 0.08104 | -0.1994 | 24.0338
11.5 | 1.942 | 0.09085 | -0.1967 | 21.3759

## 57. Re 3M Mach 0.00 (1)
BIGFOIL.COM POLAR EXPORT
Joukowsky 9.00% thick 9.00% camber
Joukowsky 9.00% thick 9.00% camber |  |  |  | Cl Max: | 1.957 | at alpha= | 9 | deg
JavaFoil+Calcfoil stall+Eppler ext transition |  |  |  | L/D Max: | 206.368 | at alpha= | 3.5 | deg
Re: | 3000000 |  |  | Cd Min: | 0.00388 | at alpha= | -5.5 | deg
Mach: | 0 |  |  | Cl=0 at alpha= | -10.325 | deg
|  |  |  | @ Cl=0.1, Cd= | 0.050392
|  |  |  | @ Cl=0.4, Cd= | 0.02163
|  |  |  | @ Cl=0.6, Cd= | 0.0040494
alpha (deg) | Cl | Cd | Cm | Cl/Cd
-20 | -0.255 | 0.17519 | -0.119 | -1.454
-19.5 | -0.259 | 0.16715 | -0.119 | -1.549
-19 | -0.262 | 0.16048 | -0.119 | -1.634
-18.5 | -0.265 | 0.15386 | -0.119 | -1.721
-18 | -0.266 | 0.14789 | -0.119 | -1.8
-17.5 | -0.266 | 0.13976 | -0.119 | -1.906
-17 | -0.265 | 0.13455 | -0.118 | -1.969
-16.5 | -0.262 | 0.12763 | -0.118 | -2.051
-16 | -0.257 | 0.12154 | -0.118 | -2.112
-15.5 | -0.248 | 0.11583 | -0.117 | -2.145
-15 | -0.238 | 0.10931 | -0.118 | -2.175
-14.5 | -0.224 | 0.10357 | -0.118 | -2.167
-14 | -0.209 | 0.0981 | -0.119 | -2.125
-13.5 | -0.19 | 0.09239 | -0.121 | -2.054
-13 | -0.168 | 0.08598 | -0.122 | -1.953
-12.5 | -0.143 | 0.0808 | -0.125 | -1.772
-12 | -0.115 | 0.07592 | -0.126 | -1.519
-11.5 | -0.084 | 0.07128 | -0.128 | -1.184
-11 | -0.05 | 0.06669 | -0.131 | -0.757
-10.5 | -0.014 | 0.06207 | -0.134 | -0.221
-10 | 0.026 | 0.05764 | -0.139 | 0.447
-9.5 | 0.068 | 0.05341 | -0.144 | 1.27
-9 | 0.112 | 0.04926 | -0.15 | 2.279
-8.5 | 0.159 | 0.04506 | -0.157 | 3.527
-8 | 0.208 | 0.0406 | -0.165 | 5.122
-7.5 | 0.259 | 0.03597 | -0.174 | 7.211
-7 | 0.314 | 0.03079 | -0.185 | 10.19
-6.5 | 0.372 | 0.02468 | -0.198 | 15.096
-6 | 0.438 | 0.01749 | -0.214 | 25.057
-5.5 | 0.558 | 0.00388 | -0.255 | 143.844
-5 | 0.62 | 0.00413 | -0.255 | 150.201
-4.5 | 0.681 | 0.00452 | -0.255 | 150.682
-4 | 0.743 | 0.00507 | -0.255 | 146.33
-3.5 | 0.804 | 0.00598 | -0.256 | 134.44
-3 | 0.864 | 0.00723 | -0.256 | 119.476
-2.5 | 0.924 | 0.00801 | -0.256 | 115.356
-2 | 0.987 | 0.00763 | -0.256 | 129.358
-1.5 | 1.045 | 0.00747 | -0.256 | 139.982
-1 | 1.104 | 0.00774 | -0.256 | 142.555
-0.5 | 1.162 | 0.00778 | -0.256 | 149.379
0 | 1.22 | 0.00747 | -0.256 | 163.169
0.5 | 1.278 | 0.00765 | -0.256 | 166.966
1 | 1.336 | 0.0079 | -0.256 | 169.06
1.5 | 1.393 | 0.00757 | -0.256 | 184.023
2 | 1.437 | 0.0078 | -0.256 | 184.294
2.5 | 1.492 | 0.00749 | -0.256 | 199.296
3 | 1.548 | 0.00772 | -0.256 | 200.404
3.5 | 1.602 | 0.00777 | -0.255 | 206.368
4 | 1.657 | 0.00929 | -0.255 | 178.384
4.5 | 1.708 | 0.00921 | -0.255 | 185.38
5 | 1.755 | 0.0097 | -0.255 | 180.806
5.5 | 1.798 | 0.01023 | -0.255 | 175.741
6 | 1.838 | 0.01087 | -0.254 | 169.108
6.5 | 1.874 | 0.01162 | -0.254 | 161.292
7 | 1.898 | 0.01813 | -0.253 | 104.692
7.5 | 1.923 | 0.01913 | -0.253 | 100.499
8 | 1.941 | 0.02007 | -0.252 | 96.745
8.5 | 1.952 | 0.021 | -0.252 | 92.985
9 | 1.957 | 0.02194 | -0.252 | 89.208
9.5 | 1.955 | 0.02296 | -0.251 | 85.164
10 | 1.946 | 0.02406 | -0.251 | 80.887
10.5 | 1.931 | 0.02514 | -0.25 | 76.79
11 | 1.905 | 0.02631 | -0.25 | 72.399
11.5 | 1.871 | 0.0276 | -0.249 | 67.808
12 | 1.832 | 0.02903 | -0.248 | 63.104
12.5 | 1.787 | 0.03056 | -0.248 | 58.49
13 | 1.738 | 0.03215 | -0.247 | 54.061
13.5 | 1.684 | 0.0337 | -0.246 | 49.981
14 | 1.627 | 0.03559 | -0.246 | 45.708

## 58. Re 3M Mach 0.00 (2)
BIGFOIL.COM POLAR EXPORT
Joukowsky 9.00% thick 9.00% camber
Joukowsky 9.00% thick 9.00% camber |  |  |  | Cl Max: | 2.1107 | at alpha= | 17 | deg
XFOIL ncrit=9 |  |  |  | L/D Max: | 234.055 | at alpha= | 3.5 | deg
Re: | 3000000 |  |  | Cd Min: | 0.21444 | at alpha= | -20 | deg
Mach: | 0 |  |  | Cl=0 at alpha= | -9.7504 | deg
|  |  |  | @ Cl=0.1, Cd= | 0.010333
|  |  |  | @ Cl=0.4, Cd= | 0.006921
|  |  |  | @ Cl=0.6, Cd= | 0.0060744
alpha (deg) | Cl | Cd | Cm | Cl/Cd
-20 | -0.2965 | 0.21444 | -0.0571 | -1.3827
-19.5 | -0.2725 | 0.20664 | -0.0629 | -1.3187
-19 | -0.2511 | 0.19955 | -0.068 | -1.2583
-18.5 | -0.2296 | 0.19283 | -0.0728 | -1.1907
-18 | -0.2074 | 0.18599 | -0.0779 | -1.1151
-17.5 | -0.1862 | 0.17883 | -0.0831 | -1.0412
-16.5 | -0.1384 | 0.16684 | -0.0932 | -0.82954
-16 | -0.113 | 0.16036 | -0.0988 | -0.70466
-15.5 | -0.0853 | 0.15305 | -0.1052 | -0.55733
-15 | -0.0613 | 0.14556 | -0.1108 | -0.42113
-14.5 | -0.0332 | 0.13785 | -0.1177 | -0.24084
-14 | -0.0062 | 0.13016 | -0.1246 | -0.047634
-13.5 | 0.0299 | 0.12357 | -0.1329 | 0.24197
-11.5 | 0.1451 | 0.0984 | -0.1568 | 1.4746
-10 | -0.0319 | 0.01315 | -0.2483 | -2.4259
-9.5 | 0.032 | 0.01145 | -0.2524 | 2.7948
-9 | 0.0933 | 0.01047 | -0.2548 | 8.9112
-8.5 | 0.1567 | 0.00917 | -0.2579 | 17.0883
-8 | 0.218 | 0.00835 | -0.2598 | 26.1078
-7.5 | 0.2779 | 0.00788 | -0.2611 | 35.2665
-6.5 | 0.3981 | 0.00693 | -0.2635 | 57.4459
-6 | 0.4571 | 0.00665 | -0.2643 | 68.7368
-5.5 | 0.5163 | 0.00639 | -0.2652 | 80.7981
-5 | 0.5754 | 0.00615 | -0.266 | 93.561
-4.5 | 0.634 | 0.00597 | -0.2666 | 106.1977
-4 | 0.6925 | 0.00584 | -0.2673 | 118.5788
-3.5 | 0.7508 | 0.00571 | -0.2679 | 131.4886
-3 | 0.8089 | 0.00562 | -0.2684 | 143.9324
-2.5 | 0.8668 | 0.00555 | -0.2689 | 156.1802
-2 | 0.9242 | 0.00553 | -0.2693 | 167.1248
-1.5 | 0.9815 | 0.00551 | -0.2697 | 178.1307
-1 | 1.0388 | 0.0055 | -0.2701 | 188.8727
-0.5 | 1.0954 | 0.00554 | -0.2703 | 197.7256
0 | 1.1516 | 0.0056 | -0.2706 | 205.6429
0.5 | 1.2077 | 0.00567 | -0.2708 | 212.9982
1 | 1.2636 | 0.00576 | -0.2709 | 219.375
1.5 | 1.3189 | 0.00587 | -0.271 | 224.6848
2 | 1.3738 | 0.00601 | -0.271 | 228.5857
2.5 | 1.4282 | 0.00616 | -0.2709 | 231.8506
3 | 1.4821 | 0.00635 | -0.2708 | 233.4016
3.5 | 1.5354 | 0.00656 | -0.2706 | 234.0549
4 | 1.5877 | 0.00682 | -0.2701 | 232.8006
4.5 | 1.6337 | 0.0075 | -0.2686 | 217.8267
5.5 | 1.7175 | 0.00889 | -0.2641 | 193.1946
6 | 1.7515 | 0.01016 | -0.2603 | 172.3917
6.5 | 1.7734 | 0.01182 | -0.2542 | 150.0338
7 | 1.7819 | 0.01371 | -0.2456 | 129.9708
7.5 | 1.7942 | 0.01574 | -0.2382 | 113.9898
8 | 1.8138 | 0.01759 | -0.2325 | 103.1154
8.5 | 1.8372 | 0.01933 | -0.2276 | 95.044
9 | 1.8635 | 0.02098 | -0.2234 | 88.8227
9.5 | 1.889 | 0.02276 | -0.2193 | 82.9965
10 | 1.9137 | 0.0247 | -0.2153 | 77.4777
10.5 | 1.9367 | 0.02687 | -0.2113 | 72.0767
11 | 1.9596 | 0.02911 | -0.2076 | 67.3171
11.5 | 1.9797 | 0.03171 | -0.2037 | 62.4314
12 | 2.0004 | 0.03439 | -0.2002 | 58.1681
12.5 | 2.0164 | 0.03766 | -0.1964 | 53.5422
13 | 2.0352 | 0.0408 | -0.1932 | 49.8824
13.5 | 2.0521 | 0.04428 | -0.1901 | 46.3437
14 | 2.0655 | 0.04827 | -0.1871 | 42.7906
14.5 | 2.073 | 0.05315 | -0.1839 | 39.0028
15 | 2.0857 | 0.05752 | -0.1815 | 36.2604
15.5 | 2.0956 | 0.06234 | -0.1792 | 33.6157
16 | 2.1042 | 0.0675 | -0.1771 | 31.1733
16.5 | 2.1089 | 0.07333 | -0.1753 | 28.759
17 | 2.1107 | 0.07972 | -0.1737 | 26.4764
17.5 | 2.1027 | 0.08776 | -0.1724 | 23.9597
18 | 2.1025 | 0.09474 | -0.1717 | 22.1923
18.5 | 2.1045 | 0.10144 | -0.1714 | 20.7463
19 | 2.1031 | 0.10872 | -0.1715 | 19.3442
19.5 | 2.0984 | 0.11655 | -0.172 | 18.0043
20 | 2.0941 | 0.12433 | -0.173 | 16.8431

## 59. Re 3M Mach 0.10 (1)
BIGFOIL.COM POLAR EXPORT
Joukowsky 9.00% thick 9.00% camber
Joukowsky 9.00% thick 9.00% camber |  |  |  | Cl Max: | 1.957 | at alpha= | 9 | deg
JavaFoil+Calcfoil stall+Eppler ext transition |  |  |  | L/D Max: | 200.148 | at alpha= | 3 | deg
Re: | 3000000 |  |  | Cd Min: | 0.00385 | at alpha= | -5.5 | deg
Mach: | 0.1 |  |  | Cl=0 at alpha= | -10.325 | deg
|  |  |  | @ Cl=0.1, Cd= | 0.05096
|  |  |  | @ Cl=0.4, Cd= | 0.0226
|  |  |  | @ Cl=0.6, Cd= | 0.0040371
alpha (deg) | Cl | Cd | Cm | Cl/Cd
-20 | -0.218 | 0.17706 | -0.119 | -1.232
-19.5 | -0.224 | 0.17075 | -0.12 | -1.313
-19 | -0.23 | 0.1641 | -0.119 | -1.401
-18.5 | -0.235 | 0.15646 | -0.119 | -1.499
-18 | -0.238 | 0.14977 | -0.119 | -1.592
-17.5 | -0.241 | 0.14148 | -0.119 | -1.704
-17 | -0.242 | 0.13503 | -0.119 | -1.794
-16.5 | -0.242 | 0.12944 | -0.119 | -1.867
-16 | -0.239 | 0.12255 | -0.118 | -1.95
-15.5 | -0.233 | 0.11636 | -0.118 | -2.005
-15 | -0.225 | 0.11097 | -0.118 | -2.026
-14.5 | -0.214 | 0.1049 | -0.118 | -2.038
-14 | -0.2 | 0.09877 | -0.118 | -2.024
-13.5 | -0.183 | 0.09342 | -0.12 | -1.959
-13 | -0.163 | 0.08794 | -0.121 | -1.853
-12.5 | -0.14 | 0.08193 | -0.123 | -1.704
-12 | -0.113 | 0.07686 | -0.126 | -1.47
-11.5 | -0.083 | 0.0722 | -0.127 | -1.15
-11 | -0.05 | 0.06748 | -0.13 | -0.739
-10.5 | -0.014 | 0.0627 | -0.134 | -0.217
-10 | 0.026 | 0.05841 | -0.138 | 0.438
-9.5 | 0.067 | 0.05404 | -0.143 | 1.249
-9 | 0.112 | 0.04984 | -0.149 | 2.245
-8.5 | 0.159 | 0.04576 | -0.155 | 3.467
-8 | 0.208 | 0.04141 | -0.163 | 5.017
-7.5 | 0.259 | 0.03663 | -0.173 | 7.08
-7 | 0.314 | 0.03153 | -0.184 | 9.955
-6.5 | 0.373 | 0.02549 | -0.197 | 14.617
-6 | 0.437 | 0.01864 | -0.211 | 23.433
-5.5 | 0.56 | 0.00385 | -0.256 | 145.586
-5 | 0.622 | 0.00414 | -0.256 | 150.255
-4.5 | 0.684 | 0.00453 | -0.257 | 151.253
-4 | 0.746 | 0.00508 | -0.257 | 146.758
-3.5 | 0.808 | 0.00599 | -0.257 | 134.722
-3 | 0.868 | 0.00726 | -0.257 | 119.527
-2.5 | 0.929 | 0.00805 | -0.257 | 115.456
-2 | 0.992 | 0.00766 | -0.257 | 129.506
-1.5 | 1.051 | 0.00749 | -0.257 | 140.273
-1 | 1.109 | 0.00778 | -0.257 | 142.653
-0.5 | 1.168 | 0.00782 | -0.257 | 149.389
0 | 1.226 | 0.00751 | -0.257 | 163.125
0.5 | 1.284 | 0.00771 | -0.257 | 166.512
1 | 1.342 | 0.00794 | -0.257 | 169.118
1.5 | 1.4 | 0.0076 | -0.257 | 184.172
2 | 1.444 | 0.00786 | -0.257 | 183.666
2.5 | 1.5 | 0.00754 | -0.257 | 198.985
3 | 1.555 | 0.00777 | -0.257 | 200.148
3.5 | 1.61 | 0.00901 | -0.257 | 178.797
4 | 1.665 | 0.00938 | -0.257 | 177.468
4.5 | 1.716 | 0.00929 | -0.256 | 184.607
5 | 1.763 | 0.0098 | -0.256 | 179.933
5.5 | 1.806 | 0.01036 | -0.256 | 174.399
6 | 1.846 | 0.01099 | -0.256 | 167.925
6.5 | 1.881 | 0.01175 | -0.255 | 160.067
7 | 1.904 | 0.01836 | -0.254 | 103.723
7.5 | 1.928 | 0.01938 | -0.254 | 99.52
8 | 1.945 | 0.02033 | -0.254 | 95.707
8.5 | 1.955 | 0.02128 | -0.253 | 91.886
9 | 1.957 | 0.02225 | -0.253 | 87.971
9.5 | 1.953 | 0.02332 | -0.252 | 83.736
10 | 1.941 | 0.02444 | -0.252 | 79.392
10.5 | 1.921 | 0.02558 | -0.251 | 75.12
11 | 1.891 | 0.02677 | -0.251 | 70.615
11.5 | 1.852 | 0.0281 | -0.25 | 65.91
12 | 1.807 | 0.0296 | -0.25 | 61.064
12.5 | 1.757 | 0.0312 | -0.249 | 56.307
13 | 1.701 | 0.0329 | -0.248 | 51.7
13.5 | 1.64 | 0.03467 | -0.247 | 47.31
14 | 1.576 | 0.03651 | -0.246 | 43.177

## 60. Re 3M Mach 0.10 (2)
BIGFOIL.COM POLAR EXPORT
Joukowsky 9.00% thick 9.00% camber
Joukowsky 9.00% thick 9.00% camber |  |  |  | Cl Max: | 2.1031 | at alpha= | 16.5 | deg
XFOIL ncrit=9 |  |  |  | L/D Max: | 233.646 | at alpha= | 3.5 | deg
Re: | 3000000 |  |  | Cd Min: | 0.13089 | at alpha= | 20 | deg
Mach: | 0.1 |  |  | Cl=0 at alpha= | -99 | deg
|  |  |  | @ Cl=0.1, Cd= | 0.010753
|  |  |  | @ Cl=0.4, Cd= | 0.0070125
|  |  |  | @ Cl=0.6, Cd= | 0.0061198
alpha (deg) | Cl | Cd | Cm | Cl/Cd
-9.5 | 0.0246 | 0.01234 | -0.2522 | 1.9935
-9 | 0.0885 | 0.01093 | -0.2556 | 8.097
-8.5 | 0.1509 | 0.00997 | -0.2579 | 15.1354
-8 | 0.2158 | 0.00856 | -0.261 | 25.2103
-7.5 | 0.2768 | 0.00802 | -0.2624 | 34.5137
-7 | 0.3369 | 0.0076 | -0.2634 | 44.3289
-6.5 | 0.3986 | 0.00702 | -0.2649 | 56.7806
-6 | 0.4583 | 0.0067 | -0.2658 | 68.403
-5.5 | 0.5176 | 0.0065 | -0.2664 | 79.6308
-5 | 0.5778 | 0.00618 | -0.2674 | 93.4951
-4 | 0.6959 | 0.00586 | -0.2687 | 118.7543
-3.5 | 0.7547 | 0.00573 | -0.2693 | 131.7103
-3 | 0.813 | 0.00565 | -0.2698 | 143.8938
-2.5 | 0.8715 | 0.00557 | -0.2703 | 156.4632
-2 | 0.9293 | 0.00554 | -0.2707 | 167.7437
-1.5 | 0.9868 | 0.00554 | -0.2711 | 178.1227
-1 | 1.0445 | 0.00553 | -0.2715 | 188.8788
-0.5 | 1.1016 | 0.00556 | -0.2717 | 198.1295
0 | 1.1582 | 0.00562 | -0.272 | 206.0854
0.5 | 1.2145 | 0.00571 | -0.2721 | 212.697
1 | 1.2708 | 0.00579 | -0.2723 | 219.4819
1.5 | 1.3266 | 0.0059 | -0.2724 | 224.8475
2 | 1.3818 | 0.00604 | -0.2724 | 228.7748
2.5 | 1.4366 | 0.0062 | -0.2723 | 231.7097
3 | 1.4908 | 0.00639 | -0.2721 | 233.302
3.5 | 1.5444 | 0.00661 | -0.2718 | 233.646
4 | 1.5969 | 0.00688 | -0.2713 | 232.1076
4.5 | 1.6434 | 0.00754 | -0.2698 | 217.9576
5 | 1.6888 | 0.00816 | -0.2683 | 206.9608
5.5 | 1.7269 | 0.00897 | -0.265 | 192.5195
6 | 1.7602 | 0.01026 | -0.261 | 171.5595
6.5 | 1.7787 | 0.01194 | -0.254 | 148.9698
7 | 1.7868 | 0.01391 | -0.2453 | 128.4543
7.5 | 1.7988 | 0.01605 | -0.2379 | 112.0748
8 | 1.8176 | 0.01799 | -0.232 | 101.0339
8.5 | 1.8406 | 0.01983 | -0.227 | 92.819
9 | 1.8666 | 0.02157 | -0.2227 | 86.5369
9.5 | 1.8919 | 0.02347 | -0.2186 | 80.6093
10 | 1.9164 | 0.02551 | -0.2145 | 75.1235
10.5 | 1.9396 | 0.02776 | -0.2105 | 69.8703
11 | 1.9616 | 0.03018 | -0.2066 | 64.9967
11.5 | 1.9826 | 0.03284 | -0.2029 | 60.3715
12 | 2.0026 | 0.03572 | -0.1992 | 56.0638
12.5 | 2.0175 | 0.03924 | -0.1954 | 51.4144
13 | 2.0366 | 0.04249 | -0.1923 | 47.9313
13.5 | 2.0521 | 0.04628 | -0.1892 | 44.341
14 | 2.0637 | 0.05067 | -0.186 | 40.7282
14.5 | 2.0734 | 0.05545 | -0.1831 | 37.3922
15 | 2.0843 | 0.0602 | -0.1806 | 34.6229
15.5 | 2.0928 | 0.06544 | -0.1784 | 31.9804
16 | 2.1 | 0.07099 | -0.1764 | 29.5816
16.5 | 2.1031 | 0.07722 | -0.1746 | 27.2352
17 | 2.1015 | 0.08436 | -0.1732 | 24.9111
17.5 | 2.0966 | 0.09214 | -0.1722 | 22.7545
18 | 2.0947 | 0.09958 | -0.1717 | 21.0353
18.5 | 2.095 | 0.10673 | -0.1716 | 19.629
19 | 2.0925 | 0.11437 | -0.172 | 18.2959
19.5 | 2.0859 | 0.12265 | -0.1729 | 17.0069
20 | 2.0802 | 0.13089 | -0.1744 | 15.8927

## 61. Re 3M Mach 0.25 (1)
BIGFOIL.COM POLAR EXPORT
Joukowsky 9.00% thick 9.00% camber
Joukowsky 9.00% thick 9.00% camber |  |  |  | Cl Max: | 1.962 | at alpha= | 8 | deg
JavaFoil+Calcfoil stall+Eppler ext transition |  |  |  | L/D Max: | 216.319 | at alpha= | 3 | deg
Re: | 3000000 |  |  | Cd Min: | 0.00417 | at alpha= | -5 | deg
Mach: | 0.25 |  |  | Cl=0 at alpha= | -10.3333 | deg
|  |  |  | @ Cl=0.1, Cd= | 0.053924
|  |  |  | @ Cl=0.4, Cd= | 0.027193
|  |  |  | @ Cl=0.6, Cd= | 0.0078076
alpha (deg) | Cl | Cd | Cm | Cl/Cd
-18.5 | -0.05 | 0.15963 | -0.126 | -0.313
-18 | -0.047 | 0.15134 | -0.126 | -0.309
-17.5 | -0.044 | 0.14297 | -0.126 | -0.305
-17 | -0.041 | 0.14242 | -0.124 | -0.285
-16.5 | -0.037 | 0.13305 | -0.124 | -0.281
-16 | -0.034 | 0.12779 | -0.124 | -0.269
-15.5 | -0.075 | 0.12004 | -0.123 | -0.624
-15 | -0.098 | 0.11683 | -0.122 | -0.838
-14.5 | -0.112 | 0.11129 | -0.121 | -1.003
-14 | -0.119 | 0.10421 | -0.121 | -1.143
-13.5 | -0.121 | 0.09875 | -0.121 | -1.225
-13 | -0.117 | 0.09355 | -0.12 | -1.251
-12.5 | -0.107 | 0.08768 | -0.121 | -1.224
-12 | -0.092 | 0.08208 | -0.12 | -1.119
-11.5 | -0.071 | 0.07756 | -0.12 | -0.911
-11 | -0.044 | 0.07214 | -0.122 | -0.611
-10.5 | -0.012 | 0.06722 | -0.124 | -0.185
-10 | 0.024 | 0.06214 | -0.129 | 0.385
-9.5 | 0.064 | 0.05758 | -0.133 | 1.119
-9 | 0.109 | 0.05301 | -0.141 | 2.049
-8.5 | 0.156 | 0.04884 | -0.146 | 3.191
-8 | 0.206 | 0.04459 | -0.155 | 4.618
-7.5 | 0.259 | 0.04013 | -0.165 | 6.444
-7 | 0.314 | 0.03569 | -0.175 | 8.787
-6.5 | 0.373 | 0.02994 | -0.19 | 12.45
-6 | 0.436 | 0.02353 | -0.205 | 18.527
-5.5 | 0.507 | 0.01671 | -0.222 | 30.366
-5 | 0.638 | 0.00417 | -0.264 | 152.823
-4.5 | 0.702 | 0.00455 | -0.264 | 154.193
-4 | 0.766 | 0.00514 | -0.264 | 149.038
-3.5 | 0.829 | 0.00608 | -0.264 | 136.307
-3 | 0.892 | 0.00742 | -0.264 | 120.157
-2.5 | 0.954 | 0.00825 | -0.264 | 115.687
-2 | 1.019 | 0.00786 | -0.264 | 129.596
-1.5 | 1.08 | 0.00769 | -0.264 | 140.32
-1 | 1.14 | 0.00798 | -0.264 | 142.812
-0.5 | 1.2 | 0.00752 | -0.264 | 159.595
0 | 1.259 | 0.00775 | -0.264 | 162.509
0.5 | 1.319 | 0.00795 | -0.264 | 165.981
1 | 1.379 | 0.00764 | -0.264 | 180.432
1.5 | 1.439 | 0.00786 | -0.264 | 183.055
2 | 1.482 | 0.00756 | -0.264 | 195.985
2.5 | 1.539 | 0.00779 | -0.264 | 197.722
3 | 1.596 | 0.00738 | -0.264 | 216.319
3.5 | 1.652 | 0.00939 | -0.264 | 175.859
4 | 1.708 | 0.0098 | -0.264 | 174.271
4.5 | 1.76 | 0.00978 | -0.263 | 179.875
5 | 1.806 | 0.01034 | -0.263 | 174.658
5.5 | 1.849 | 0.01096 | -0.263 | 168.68
6 | 1.887 | 0.01169 | -0.263 | 161.48
6.5 | 1.919 | 0.01257 | -0.262 | 152.638
7 | 1.936 | 0.01976 | -0.261 | 98.005
7.5 | 1.954 | 0.02082 | -0.26 | 93.855
8 | 1.962 | 0.02187 | -0.26 | 89.702
8.5 | 1.959 | 0.02298 | -0.26 | 85.238
9 | 1.945 | 0.02414 | -0.259 | 80.586
9.5 | 1.921 | 0.02544 | -0.259 | 75.509
10 | 1.884 | 0.02682 | -0.258 | 70.244
10.5 | 1.835 | 0.0283 | -0.257 | 64.838
11 | 1.769 | 0.0299 | -0.257 | 59.161
11.5 | 1.69 | 0.03155 | -0.256 | 53.565
12 | 1.599 | 0.03352 | -0.255 | 47.701
12.5 | 1.496 | 0.03595 | -0.254 | 41.615
13 | 1.383 | 0.03846 | -0.253 | 35.957

## 62. Re 3M Mach 0.25 (2)
BIGFOIL.COM POLAR EXPORT
Joukowsky 9.00% thick 9.00% camber
Joukowsky 9.00% thick 9.00% camber |  |  |  | Cl Max: | 2.0677 | at alpha= | 15.5 | deg
XFOIL ncrit=9 |  |  |  | L/D Max: | 230.6 | at alpha= | 3 | deg
Re: | 3000000 |  |  | Cd Min: | 0.21634 | at alpha= | -20 | deg
Mach: | 0.25 |  |  | Cl=0 at alpha= | -14.4167 | deg
|  |  |  | @ Cl=0.1, Cd= | 0.11642
|  |  |  | @ Cl=0.4, Cd= | 0.0077179
|  |  |  | @ Cl=0.6, Cd= | 0.0063685
alpha (deg) | Cl | Cd | Cm | Cl/Cd
-20 | -0.2882 | 0.21634 | -0.0622 | -1.3322
-19.5 | -0.2649 | 0.20875 | -0.0675 | -1.269
-19 | -0.2425 | 0.20141 | -0.0727 | -1.204
-18.5 | -0.2185 | 0.19437 | -0.0782 | -1.1241
-18 | -0.1943 | 0.18727 | -0.0838 | -1.0375
-17.5 | -0.17 | 0.17993 | -0.0897 | -0.94481
-17 | -0.1465 | 0.17411 | -0.0945 | -0.84142
-16.5 | -0.1201 | 0.16764 | -0.1002 | -0.71642
-16 | -0.0911 | 0.16067 | -0.1069 | -0.567
-15.5 | -0.0642 | 0.15341 | -0.1129 | -0.41849
-15 | -0.0355 | 0.14569 | -0.1197 | -0.24367
-14.5 | -0.0051 | 0.13769 | -0.1274 | -0.03704
-14 | 0.0255 | 0.13008 | -0.135 | 0.19603
-13.5 | 0.0634 | 0.1233 | -0.1438 | 0.51419
-13 | 0.0954 | 0.11738 | -0.1503 | 0.81274
-12.5 | 0.1234 | 0.11155 | -0.1556 | 1.1062
-12 | 0.1429 | 0.1049 | -0.1592 | 1.3622
-11.5 | 0.1637 | 0.09983 | -0.162 | 1.6398
-10 | 0.2094 | 0.08307 | -0.1683 | 2.5208
-9.5 | 0.2226 | 0.07732 | -0.1703 | 2.8789
-9 | 0.2436 | 0.07342 | -0.1723 | 3.3179
-8 | 0.1916 | 0.01169 | -0.263 | 16.3901
-7.5 | 0.267 | 0.00923 | -0.2689 | 28.9274
-7 | 0.3334 | 0.00839 | -0.2707 | 39.7378
-6 | 0.4642 | 0.00707 | -0.2735 | 65.6577
-5.5 | 0.527 | 0.00674 | -0.2742 | 78.1899
-5 | 0.5902 | 0.0064 | -0.2751 | 92.2188
-4.5 | 0.6524 | 0.0062 | -0.2757 | 105.2258
-4 | 0.714 | 0.00601 | -0.2764 | 118.802
-3.5 | 0.7757 | 0.00585 | -0.277 | 132.5983
-3 | 0.8366 | 0.00576 | -0.2775 | 145.2431
-2 | 0.9573 | 0.00566 | -0.2784 | 169.1343
-1.5 | 1.0171 | 0.00565 | -0.2788 | 180.0177
-1 | 1.0764 | 0.00568 | -0.2791 | 189.507
-0.5 | 1.1356 | 0.00572 | -0.2793 | 198.5315
0 | 1.1945 | 0.00577 | -0.2796 | 207.0191
0.5 | 1.2529 | 0.00586 | -0.2797 | 213.8055
1 | 1.3109 | 0.00597 | -0.2798 | 219.5812
1.5 | 1.3683 | 0.00612 | -0.2797 | 223.5784
2.5 | 1.482 | 0.00646 | -0.2794 | 229.4118
3 | 1.5381 | 0.00667 | -0.279 | 230.5997
4 | 1.6482 | 0.00718 | -0.2779 | 229.5543
4.5 | 1.6969 | 0.00778 | -0.2761 | 218.1105
5 | 1.7383 | 0.00875 | -0.273 | 198.6629
5.5 | 1.7768 | 0.00943 | -0.2693 | 188.4199
6 | 1.8004 | 0.01081 | -0.2626 | 166.5495
6.5 | 1.8089 | 0.01277 | -0.2534 | 141.6523
7 | 1.8154 | 0.01523 | -0.2444 | 119.1989
7.5 | 1.8219 | 0.01805 | -0.2361 | 100.9363
8 | 1.8387 | 0.02053 | -0.2298 | 89.5616
8.5 | 1.8606 | 0.02287 | -0.2245 | 81.3555
9 | 1.884 | 0.02526 | -0.2197 | 74.5843
9.5 | 1.9076 | 0.02776 | -0.2152 | 68.7176
10 | 1.931 | 0.03044 | -0.2109 | 63.4363
10.5 | 1.9538 | 0.03329 | -0.2068 | 58.6903
11 | 1.9736 | 0.0366 | -0.2027 | 53.9235
11.5 | 1.9939 | 0.04002 | -0.1989 | 49.8226
12 | 2.0072 | 0.04436 | -0.1948 | 45.248
12.5 | 2.025 | 0.04841 | -0.1915 | 41.8302
13 | 2.0398 | 0.053 | -0.1882 | 38.4868
13.5 | 2.047 | 0.0587 | -0.1849 | 34.8722
14 | 2.0553 | 0.06445 | -0.1821 | 31.8898
14.5 | 2.0628 | 0.0705 | -0.1797 | 29.2596
15 | 2.0668 | 0.07721 | -0.1776 | 26.7686
15.5 | 2.0677 | 0.08453 | -0.1758 | 24.4611
16 | 2.063 | 0.09288 | -0.1746 | 22.2115
16.5 | 2.0496 | 0.10268 | -0.1741 | 19.961
17 | 2.0462 | 0.11122 | -0.1741 | 18.3978
17.5 | 2.0391 | 0.12032 | -0.1748 | 16.9473
18 | 2.0295 | 0.12996 | -0.1763 | 15.6163
18.5 | 2.0218 | 0.13938 | -0.1784 | 14.5057
19 | 2.0148 | 0.14873 | -0.1812 | 13.5467
19.5 | 1.9968 | 0.16002 | -0.1857 | 12.4784
20 | 1.9849 | 0.17051 | -0.1906 | 11.641

## 63. Re 3M Mach 0.50 (1)
BIGFOIL.COM POLAR EXPORT
Joukowsky 9.00% thick 9.00% camber
Joukowsky 9.00% thick 9.00% camber |  |  |  | Cl Max: | 3.292 | at alpha= | 20 | deg
JavaFoil+Calcfoil stall+Eppler ext transition |  |  |  | L/D Max: | 184.914 | at alpha= | 0.5 | deg
Re: | 3000000 |  |  | Cd Min: | 0.00733 | at alpha= | -3.5 | deg
Mach: | 0.5 |  |  | Cl=0 at alpha= | -10.3276 | deg
|  |  |  | @ Cl=0.1, Cd= | 0.054623
|  |  |  | @ Cl=0.4, Cd= | 0.040616
|  |  |  | @ Cl=0.6, Cd= | 0.025247
alpha (deg) | Cl | Cd | Cm | Cl/Cd
-20 | -1.075 | 0.16613 | -0.16 | -6.468
-19.5 | -1.019 | 0.16133 | -0.16 | -6.319
-19 | -0.963 | 0.15697 | -0.157 | -6.134
-18.5 | -0.908 | 0.151 | -0.157 | -6.012
-18 | -0.853 | 0.1481 | -0.157 | -5.757
-17.5 | -0.797 | 0.1437 | -0.157 | -5.549
-17 | -0.741 | 0.13086 | -0.154 | -5.663
-16.5 | -0.686 | 0.11779 | -0.154 | -5.822
-16 | -0.63 | 0.10959 | -0.155 | -5.753
-15.5 | -0.574 | 0.12461 | -0.151 | -4.609
-15 | -0.519 | 0.10775 | -0.15 | -4.815
-14.5 | -0.464 | 0.09756 | -0.151 | -4.752
-14 | -0.408 | 0.09085 | -0.152 | -4.493
-13.5 | -0.352 | 0.095 | -0.146 | -3.708
-13 | -0.297 | 0.08696 | -0.148 | -3.414
-12.5 | -0.242 | 0.07926 | -0.149 | -3.048
-12 | -0.186 | 0.08478 | -0.143 | -2.192
-11.5 | -0.13 | 0.07468 | -0.143 | -1.747
-11 | -0.039 | 0.06873 | -0.145 | -0.574
-10.5 | -0.01 | 0.07067 | -0.138 | -0.146
-10 | 0.019 | 0.0644 | -0.139 | 0.288
-9.5 | 0.047 | 0.06282 | -0.137 | 0.751
-9 | 0.075 | 0.05908 | -0.135 | 1.278
-8.5 | 0.104 | 0.05391 | -0.138 | 1.923
-8 | 0.132 | 0.05295 | -0.135 | 2.483
-7.5 | 0.159 | 0.05029 | -0.134 | 3.165
-7 | 0.187 | 0.04714 | -0.136 | 3.961
-6.5 | 0.344 | 0.0443 | -0.134 | 7.768
-6 | 0.427 | 0.03884 | -0.163 | 11.002
-5.5 | 0.505 | 0.03308 | -0.19 | 15.261
-5 | 0.585 | 0.02645 | -0.214 | 22.113
-4.5 | 0.67 | 0.01963 | -0.236 | 34.145
-4 | 0.778 | 0.01272 | -0.264 | 61.159
-3.5 | 0.923 | 0.00733 | -0.295 | 125.881
-3 | 0.994 | 0.00824 | -0.295 | 120.671
-2.5 | 1.065 | 0.00877 | -0.295 | 121.391
-2 | 1.139 | 0.0083 | -0.295 | 137.328
-1.5 | 1.207 | 0.00815 | -0.295 | 148.047
-1 | 1.275 | 0.00848 | -0.295 | 150.29
-0.5 | 1.342 | 0.00799 | -0.295 | 167.888
0 | 1.407 | 0.00826 | -0.295 | 170.242
0.5 | 1.473 | 0.00797 | -0.295 | 184.914
1 | 1.54 | 0.00921 | -0.295 | 167.127
1.5 | 1.606 | 0.0096 | -0.295 | 167.248
2 | 1.647 | 0.01004 | -0.295 | 163.972
2.5 | 1.709 | 0.01034 | -0.294 | 165.248
3 | 1.771 | 0.01086 | -0.294 | 163.058
3.5 | 1.832 | 0.01143 | -0.294 | 160.196
4 | 1.892 | 0.01209 | -0.294 | 156.439
4.5 | 1.944 | 0.01283 | -0.293 | 151.43
5 | 1.985 | 0.01333 | -0.293 | 148.921
5.5 | 2.016 | 0.0144 | -0.292 | 139.952
6 | 2.032 | 0.01577 | -0.292 | 128.889
6.5 | 2.011 | 0.02566 | -0.29 | 78.375
7 | 1.96 | 0.0276 | -0.289 | 71.007
7.5 | 1.823 | 0.02992 | -0.288 | 60.937
8 | 1.147 | 0.03289 | -0.287 | 34.885
8.5 | 1.176 | 0.03408 | -0.287 | 34.499
9 | 1.203 | 0.0359 | -0.286 | 33.518
9.5 | 1.231 | 0.03761 | -0.285 | 32.726
10 | 1.043 | 0.07775 | -0.126 | 13.41
10.5 | 1.068 | 0.07841 | -0.131 | 13.621
11 | 1.095 | 0.08219 | -0.142 | 13.319
11.5 | 1.12 | 0.08451 | -0.144 | 13.249
12 | 1.147 | 0.08865 | -0.153 | 12.936
12.5 | 1.169 | 0.1022 | -0.148 | 11.442
13 | 1.194 | 0.10514 | -0.15 | 11.357
13.5 | 1.219 | 0.11162 | -0.153 | 10.925
14 | 1.245 | 0.11626 | -0.157 | 10.71
14.5 | 1.271 | 0.12147 | -0.161 | 10.464
15 | 1.297 | 0.12757 | -0.165 | 10.167
15.5 | 1.321 | 0.12836 | -0.165 | 10.291
16 | 1.347 | 0.13361 | -0.168 | 10.081
16.5 | 1.373 | 0.14042 | -0.172 | 9.778
17 | 2.944 | 0.14555 | -0.177 | 20.229
17.5 | 2.993 | 0.15043 | -0.176 | 19.897
18 | 3.047 | 0.15039 | -0.179 | 20.263
18.5 | 3.121 | 0.15973 | -0.19 | 19.538
19 | 3.155 | 0.15944 | -0.183 | 19.786
19.5 | 3.209 | 0.16624 | -0.185 | 19.303
20 | 3.292 | 0.17113 | -0.198 | 19.236

## 64. Re 3M Mach 0.50 (2)
BIGFOIL.COM POLAR EXPORT
Joukowsky 9.00% thick 9.00% camber
Joukowsky 9.00% thick 9.00% camber |  |  |  | Cl Max: | 1.9993 | at alpha= | 11 | deg
XFOIL ncrit=9 |  |  |  | L/D Max: | 216.237 | at alpha= | 2 | deg
Re: | 3000000 |  |  | Cd Min: | 0.22648 | at alpha= | -20 | deg
Mach: | 0.5 |  |  | Cl=0 at alpha= | -15.8805 | deg
|  |  |  | @ Cl=0.1, Cd= | 0.13632
|  |  |  | @ Cl=0.4, Cd= | 0.057352
|  |  |  | @ Cl=0.6, Cd= | 0.013212
alpha (deg) | Cl | Cd | Cm | Cl/Cd
-20 | -0.2674 | 0.22648 | -0.079 | -1.1807
-19.5 | -0.2374 | 0.21799 | -0.0861 | -1.089
-19 | -0.2061 | 0.20938 | -0.0936 | -0.98433
-18.5 | -0.1783 | 0.20137 | -0.0998 | -0.88543
-18 | -0.149 | 0.19309 | -0.1066 | -0.77166
-17.5 | -0.1152 | 0.18551 | -0.1146 | -0.62099
-17 | -0.0826 | 0.1782 | -0.1219 | -0.46352
-16.5 | -0.0471 | 0.17046 | -0.1301 | -0.27631
-16 | -0.0082 | 0.16199 | -0.1396 | -0.05062
-15.5 | 0.0261 | 0.15397 | -0.1475 | 0.16951
-15 | 0.0626 | 0.14588 | -0.1563 | 0.42912
-14.5 | 0.0912 | 0.13838 | -0.1625 | 0.65905
-14 | 0.1181 | 0.13209 | -0.1675 | 0.89409
-13.5 | 0.1435 | 0.12638 | -0.1715 | 1.1355
-13 | 0.1667 | 0.12104 | -0.1746 | 1.3772
-12.5 | 0.1884 | 0.11541 | -0.1773 | 1.6324
-12 | 0.2074 | 0.10944 | -0.1797 | 1.8951
-11.5 | 0.2293 | 0.10427 | -0.1822 | 2.1991
-10 | 0.2872 | 0.08809 | -0.1884 | 3.2603
-9.5 | 0.312 | 0.0841 | -0.1904 | 3.7099
-9 | 0.3227 | 0.07746 | -0.1923 | 4.166
-8 | 0.3675 | 0.06934 | -0.1952 | 5.3
-7.5 | 0.3842 | 0.0647 | -0.1963 | 5.9382
-7 | 0.3964 | 0.05972 | -0.1972 | 6.6376
-6.5 | 0.4035 | 0.05505 | -0.1968 | 7.3297
-6 | 0.4126 | 0.05084 | -0.1969 | 8.1157
-5.5 | 0.4343 | 0.04584 | -0.201 | 9.4743
-5 | 0.6221 | 0.00886 | -0.3052 | 70.2144
-4.5 | 0.7076 | 0.00762 | -0.3082 | 92.8609
-4 | 0.7878 | 0.00692 | -0.3098 | 113.8439
-3.5 | 0.863 | 0.0066 | -0.3105 | 130.7576
-3 | 0.9357 | 0.00644 | -0.3109 | 145.295
-2.5 | 1.0078 | 0.00633 | -0.3114 | 159.2101
-2 | 1.0781 | 0.00629 | -0.3117 | 171.399
-1.5 | 1.1471 | 0.00632 | -0.3118 | 181.5032
-1 | 1.2156 | 0.00638 | -0.3119 | 190.5329
-0.5 | 1.2839 | 0.00644 | -0.312 | 199.3634
0 | 1.3508 | 0.00657 | -0.3119 | 205.6012
0.5 | 1.4168 | 0.00673 | -0.3115 | 210.5201
1 | 1.4817 | 0.00694 | -0.3108 | 213.5014
2 | 1.6088 | 0.00744 | -0.3086 | 216.2366
2.5 | 1.6702 | 0.00775 | -0.3069 | 215.5097
3 | 1.7263 | 0.00811 | -0.304 | 212.8607
3.5 | 1.7789 | 0.00855 | -0.3002 | 208.0585
4 | 1.8306 | 0.0091 | -0.2962 | 201.1648
4.5 | 1.8814 | 0.00976 | -0.2919 | 192.7664
5 | 1.9236 | 0.01082 | -0.2861 | 177.7819
5.5 | 1.9424 | 0.01298 | -0.2769 | 149.6456
6 | 1.9663 | 0.015 | -0.269 | 131.0867
7.5 | 1.9329 | 0.03089 | -0.2366 | 62.5736
8 | 1.9254 | 0.03746 | -0.2286 | 51.3988
8.5 | 1.9354 | 0.04312 | -0.2226 | 44.884
9 | 1.9516 | 0.04861 | -0.2175 | 40.1481
9.5 | 1.97 | 0.05419 | -0.2129 | 36.3536
10 | 1.9845 | 0.0605 | -0.2084 | 32.8017
10.5 | 1.9967 | 0.0673 | -0.2042 | 29.6686
11 | 1.9993 | 0.07557 | -0.2003 | 26.4563
11.5 | 1.994 | 0.08519 | -0.197 | 23.4065
12 | 1.9785 | 0.0965 | -0.1947 | 20.5026
12.5 | 1.9569 | 0.10894 | -0.1936 | 17.9631
13 | 1.9345 | 0.1218 | -0.1937 | 15.8826
13.5 | 1.9126 | 0.13481 | -0.1952 | 14.1874
14 | 1.8886 | 0.14868 | -0.1987 | 12.7024
14.5 | 1.8611 | 0.16358 | -0.2048 | 11.3773
15 | 1.835 | 0.17933 | -0.2133 | 10.2325
15.5 | 1.8103 | 0.19561 | -0.2238 | 9.2546
16 | 1.7893 | 0.21235 | -0.2358 | 8.4262

## 65. Re 4M Mach 0.00 (1)
BIGFOIL.COM POLAR EXPORT
Joukowsky 9.00% thick 9.00% camber
Joukowsky 9.00% thick 9.00% camber |  |  |  | Cl Max: | 1.959 | at alpha= | 9 | deg
JavaFoil+Calcfoil stall+Eppler ext transition |  |  |  | L/D Max: | 208.369 | at alpha= | 3.5 | deg
Re: | 4000000 |  |  | Cd Min: | 0.00379 | at alpha= | -5.5 | deg
Mach: | 0 |  |  | Cl=0 at alpha= | -10.325 | deg
|  |  |  | @ Cl=0.1, Cd= | 0.048695
|  |  |  | @ Cl=0.4, Cd= | 0.019281
|  |  |  | @ Cl=0.6, Cd= | 0.0039594
alpha (deg) | Cl | Cd | Cm | Cl/Cd
-20 | -0.255 | 0.1721 | -0.121 | -1.481
-19.5 | -0.259 | 0.16363 | -0.121 | -1.583
-19 | -0.262 | 0.15654 | -0.121 | -1.677
-18.5 | -0.265 | 0.15097 | -0.122 | -1.755
-18 | -0.266 | 0.14441 | -0.122 | -1.845
-17.5 | -0.267 | 0.13754 | -0.122 | -1.938
-17 | -0.265 | 0.13172 | -0.121 | -2.013
-16.5 | -0.262 | 0.12486 | -0.121 | -2.098
-16 | -0.257 | 0.11978 | -0.121 | -2.145
-15.5 | -0.249 | 0.11377 | -0.121 | -2.186
-15 | -0.238 | 0.10713 | -0.121 | -2.221
-14.5 | -0.225 | 0.10137 | -0.122 | -2.216
-14 | -0.209 | 0.09546 | -0.123 | -2.186
-13.5 | -0.19 | 0.09012 | -0.125 | -2.108
-13 | -0.168 | 0.08438 | -0.126 | -1.993
-12.5 | -0.143 | 0.07908 | -0.129 | -1.813
-12 | -0.115 | 0.07415 | -0.131 | -1.558
-11.5 | -0.085 | 0.0696 | -0.133 | -1.215
-11 | -0.051 | 0.06505 | -0.136 | -0.778
-10.5 | -0.014 | 0.06047 | -0.14 | -0.228
-10 | 0.026 | 0.05587 | -0.145 | 0.462
-9.5 | 0.068 | 0.05176 | -0.15 | 1.314
-9 | 0.113 | 0.04745 | -0.156 | 2.375
-8.5 | 0.16 | 0.04306 | -0.163 | 3.71
-8 | 0.209 | 0.03841 | -0.171 | 5.447
-7.5 | 0.261 | 0.03357 | -0.181 | 7.783
-7 | 0.317 | 0.02819 | -0.191 | 11.233
-6.5 | 0.377 | 0.02173 | -0.205 | 17.358
-6 | 0.448 | 0.01417 | -0.223 | 31.637
-5.5 | 0.558 | 0.00379 | -0.255 | 147.111
-5 | 0.62 | 0.00404 | -0.255 | 153.532
-4.5 | 0.681 | 0.00442 | -0.255 | 154.025
-4 | 0.743 | 0.00497 | -0.255 | 149.559
-3.5 | 0.804 | 0.00586 | -0.256 | 137.238
-3 | 0.864 | 0.00709 | -0.256 | 121.945
-2.5 | 0.924 | 0.00784 | -0.256 | 117.828
-2 | 0.987 | 0.00746 | -0.256 | 132.203
-1.5 | 1.045 | 0.00732 | -0.256 | 142.737
-1 | 1.104 | 0.00758 | -0.256 | 145.609
-0.5 | 1.162 | 0.00762 | -0.256 | 152.532
0 | 1.22 | 0.00736 | -0.256 | 165.776
0.5 | 1.278 | 0.00755 | -0.256 | 169.322
1 | 1.336 | 0.00779 | -0.256 | 171.42
1.5 | 1.393 | 0.00746 | -0.256 | 186.782
2 | 1.437 | 0.00771 | -0.256 | 186.343
2.5 | 1.493 | 0.00796 | -0.256 | 187.443
3 | 1.548 | 0.00764 | -0.256 | 202.736
3.5 | 1.603 | 0.00769 | -0.255 | 208.369
4 | 1.657 | 0.00924 | -0.255 | 179.439
4.5 | 1.708 | 0.00964 | -0.255 | 177.261
5 | 1.755 | 0.00964 | -0.255 | 182.004
5.5 | 1.799 | 0.01021 | -0.255 | 176.234
6 | 1.839 | 0.01087 | -0.255 | 169.115
6.5 | 1.874 | 0.01167 | -0.254 | 160.612
7 | 1.9 | 0.01726 | -0.253 | 110.064
7.5 | 1.925 | 0.01821 | -0.253 | 105.701
8 | 1.943 | 0.01908 | -0.253 | 101.853
8.5 | 1.955 | 0.01996 | -0.252 | 97.925
9 | 1.959 | 0.02084 | -0.252 | 94.034
9.5 | 1.958 | 0.02183 | -0.251 | 89.681
10 | 1.949 | 0.02284 | -0.251 | 85.318
10.5 | 1.934 | 0.02387 | -0.251 | 81.004
11 | 1.907 | 0.02497 | -0.25 | 76.401
11.5 | 1.874 | 0.02618 | -0.249 | 71.59
12 | 1.835 | 0.02749 | -0.249 | 66.761
12.5 | 1.79 | 0.02894 | -0.248 | 61.867
13 | 1.741 | 0.03045 | -0.248 | 57.171
13.5 | 1.687 | 0.03192 | -0.247 | 52.862
14 | 1.63 | 0.03364 | -0.246 | 48.448

## 66. Re 4M Mach 0.00 (2)
BIGFOIL.COM POLAR EXPORT
Joukowsky 9.00% thick 9.00% camber
Joukowsky 9.00% thick 9.00% camber |  |  |  | Cl Max: | 1.6754 | at alpha= | 5 | deg
XFOIL ncrit=9 |  |  |  | L/D Max: | 242.729 | at alpha= | 3 | deg
Re: | 4000000 |  |  | Cd Min: | 0.06168 | at alpha= | -11 | deg
Mach: | 0 |  |  | Cl=0 at alpha= | -9.8391 | deg
|  |  |  | @ Cl=0.1, Cd= | 0.0088369
|  |  |  | @ Cl=0.4, Cd= | 0.0065233
|  |  |  | @ Cl=0.6, Cd= | 0.005703
alpha (deg) | Cl | Cd | Cm | Cl/Cd
-11 | -0.0099 | 0.06168 | -0.1712 | -0.16051
-10.5 | -0.0833 | 0.01203 | -0.2506 | -6.9244
-10 | -0.0195 | 0.01037 | -0.2545 | -1.8804
-9.5 | 0.0411 | 0.0095 | -0.2565 | 4.3263
-9 | 0.1015 | 0.00882 | -0.2582 | 11.5079
-8.5 | 0.1612 | 0.00829 | -0.2595 | 19.4451
-8 | 0.2218 | 0.00767 | -0.261 | 28.9179
-7.5 | 0.2824 | 0.00709 | -0.2624 | 39.8307
-7 | 0.3417 | 0.00676 | -0.2634 | 50.5473
-6.5 | 0.4008 | 0.00652 | -0.2642 | 61.4724
-6 | 0.4604 | 0.00615 | -0.2652 | 74.8618
-5.5 | 0.5194 | 0.00595 | -0.2659 | 87.2941
-5 | 0.5784 | 0.00574 | -0.2667 | 100.7666
-4.5 | 0.6367 | 0.00564 | -0.2673 | 112.8901
-4 | 0.6955 | 0.00547 | -0.2679 | 127.1481
-3.5 | 0.7536 | 0.00538 | -0.2685 | 140.0743
-3 | 0.8116 | 0.00531 | -0.269 | 152.8437
-2.5 | 0.8696 | 0.00525 | -0.2695 | 165.6381
-2 | 0.9271 | 0.00523 | -0.2699 | 177.2658
-1.5 | 0.9842 | 0.00524 | -0.2703 | 187.8244
-1 | 1.0415 | 0.00524 | -0.2707 | 198.7595
-0.5 | 1.0984 | 0.00527 | -0.271 | 208.425
0 | 1.1547 | 0.00534 | -0.2712 | 216.236
1 | 1.2666 | 0.00552 | -0.2716 | 229.4565
1.5 | 1.3221 | 0.00563 | -0.2717 | 234.8313
2 | 1.3771 | 0.00576 | -0.2717 | 239.0799
2.5 | 1.4316 | 0.00593 | -0.2717 | 241.4165
3 | 1.4855 | 0.00612 | -0.2715 | 242.7288
3.5 | 1.5383 | 0.00637 | -0.2712 | 241.4914
4 | 1.5899 | 0.0067 | -0.2707 | 237.2985
5 | 1.6754 | 0.00849 | -0.2664 | 197.338

## 67. Re 4M Mach 0.10 (1)
BIGFOIL.COM POLAR EXPORT
Joukowsky 9.00% thick 9.00% camber
Joukowsky 9.00% thick 9.00% camber |  |  |  | Cl Max: | 1.96 | at alpha= | 9 | deg
JavaFoil+Calcfoil stall+Eppler ext transition |  |  |  | L/D Max: | 208.422 | at alpha= | 3.5 | deg
Re: | 4000000 |  |  | Cd Min: | 0.00376 | at alpha= | -5.5 | deg
Mach: | 0.1 |  |  | Cl=0 at alpha= | -10.325 | deg
|  |  |  | @ Cl=0.1, Cd= | 0.04925
|  |  |  | @ Cl=0.4, Cd= | 0.020259
|  |  |  | @ Cl=0.6, Cd= | 0.0039471
alpha (deg) | Cl | Cd | Cm | Cl/Cd
-20 | -0.218 | 0.17524 | -0.122 | -1.245
-19.5 | -0.224 | 0.16577 | -0.122 | -1.354
-19 | -0.23 | 0.15927 | -0.122 | -1.444
-18.5 | -0.235 | 0.15187 | -0.121 | -1.546
-18 | -0.239 | 0.1448 | -0.121 | -1.648
-17.5 | -0.241 | 0.13897 | -0.122 | -1.736
-17 | -0.242 | 0.13269 | -0.122 | -1.827
-16.5 | -0.242 | 0.12655 | -0.121 | -1.91
-16 | -0.239 | 0.12092 | -0.121 | -1.978
-15.5 | -0.233 | 0.1145 | -0.121 | -2.039
-15 | -0.225 | 0.10838 | -0.121 | -2.076
-14.5 | -0.214 | 0.10347 | -0.121 | -2.068
-14 | -0.2 | 0.09728 | -0.122 | -2.057
-13.5 | -0.183 | 0.0913 | -0.124 | -2.007
-13 | -0.163 | 0.08593 | -0.125 | -1.898
-12.5 | -0.14 | 0.08008 | -0.127 | -1.746
-12 | -0.113 | 0.07525 | -0.13 | -1.504
-11.5 | -0.083 | 0.07057 | -0.132 | -1.178
-11 | -0.05 | 0.0659 | -0.134 | -0.758
-10.5 | -0.014 | 0.06113 | -0.139 | -0.223
-10 | 0.026 | 0.05684 | -0.143 | 0.451
-9.5 | 0.068 | 0.05237 | -0.149 | 1.293
-9 | 0.112 | 0.04808 | -0.155 | 2.336
-8.5 | 0.159 | 0.04394 | -0.161 | 3.626
-8 | 0.209 | 0.0394 | -0.169 | 5.301
-7.5 | 0.261 | 0.03431 | -0.179 | 7.613
-7 | 0.317 | 0.029 | -0.19 | 10.918
-6.5 | 0.377 | 0.02262 | -0.203 | 16.661
-6 | 0.445 | 0.01564 | -0.22 | 28.454
-5.5 | 0.56 | 0.00376 | -0.256 | 148.847
-5 | 0.622 | 0.00405 | -0.256 | 153.631
-4.5 | 0.684 | 0.00443 | -0.257 | 154.593
-4 | 0.746 | 0.00498 | -0.257 | 149.981
-3.5 | 0.808 | 0.00587 | -0.257 | 137.513
-3 | 0.868 | 0.00712 | -0.257 | 121.987
-2.5 | 0.929 | 0.00788 | -0.257 | 117.922
-2 | 0.992 | 0.00752 | -0.257 | 131.885
-1.5 | 1.051 | 0.00735 | -0.257 | 143.014
-1 | 1.109 | 0.00763 | -0.257 | 145.376
-0.5 | 1.168 | 0.00768 | -0.257 | 152.175
0 | 1.226 | 0.00738 | -0.257 | 165.991
0.5 | 1.284 | 0.00758 | -0.257 | 169.51
1 | 1.342 | 0.00783 | -0.257 | 171.475
1.5 | 1.4 | 0.00751 | -0.257 | 186.595
2 | 1.444 | 0.00776 | -0.257 | 186.106
2.5 | 1.5 | 0.00802 | -0.257 | 187.074
3 | 1.555 | 0.00769 | -0.257 | 202.16
3.5 | 1.61 | 0.00773 | -0.257 | 208.422
4 | 1.665 | 0.00932 | -0.257 | 178.731
4.5 | 1.716 | 0.00974 | -0.256 | 176.277
5 | 1.763 | 0.00973 | -0.256 | 181.096
5.5 | 1.807 | 0.01032 | -0.256 | 175.113
6 | 1.847 | 0.011 | -0.256 | 167.923
6.5 | 1.881 | 0.01181 | -0.255 | 159.223
7 | 1.906 | 0.01746 | -0.255 | 109.146
7.5 | 1.93 | 0.01844 | -0.254 | 104.705
8 | 1.948 | 0.01933 | -0.254 | 100.777
8.5 | 1.957 | 0.02023 | -0.253 | 96.746
9 | 1.96 | 0.02115 | -0.253 | 92.658
9.5 | 1.955 | 0.02216 | -0.253 | 88.213
10 | 1.943 | 0.02322 | -0.252 | 83.699
10.5 | 1.924 | 0.02427 | -0.252 | 79.263
11 | 1.893 | 0.02539 | -0.251 | 74.56
11.5 | 1.855 | 0.02664 | -0.251 | 69.637
12 | 1.81 | 0.02804 | -0.25 | 64.557
12.5 | 1.76 | 0.02957 | -0.249 | 59.523
13 | 1.704 | 0.03113 | -0.249 | 54.735
13.5 | 1.644 | 0.0328 | -0.248 | 50.119
14 | 1.58 | 0.03455 | -0.247 | 45.726

## 68. Re 4M Mach 0.10 (2)
BIGFOIL.COM POLAR EXPORT
Joukowsky 9.00% thick 9.00% camber
Joukowsky 9.00% thick 9.00% camber |  |  |  | Cl Max: | 1.685 | at alpha= | 5 | deg
XFOIL ncrit=9 |  |  |  | L/D Max: | 242.565 | at alpha= | 3 | deg
Re: | 4000000 |  |  | Cd Min: | 0.15655 | at alpha= | -16 | deg
Mach: | 0.1 |  |  | Cl=0 at alpha= | -9.7871 | deg
|  |  |  | @ Cl=0.1, Cd= | 0.10986
|  |  |  | @ Cl=0.4, Cd= | 0.0065772
|  |  |  | @ Cl=0.6, Cd= | 0.0057341
alpha (deg) | Cl | Cd | Cm | Cl/Cd
-16 | -0.1048 | 0.15655 | -0.1033 | -0.66943
-15.5 | -0.0773 | 0.15037 | -0.1093 | -0.51407
-15 | -0.0482 | 0.14372 | -0.1159 | -0.33537
-14.5 | -0.0175 | 0.13678 | -0.1227 | -0.12794
-14 | 0.0188 | 0.12898 | -0.1318 | 0.14576
-13.5 | 0.0511 | 0.12162 | -0.1396 | 0.42016
-13 | 0.0818 | 0.11471 | -0.1467 | 0.7131
-12.5 | 0.1052 | 0.10848 | -0.1513 | 0.96976
-12 | 0.1249 | 0.10366 | -0.1542 | 1.2049
-10 | -0.0267 | 0.01109 | -0.2549 | -2.4076
-9.5 | 0.036 | 0.00991 | -0.2575 | 3.6327
-9 | 0.0977 | 0.0091 | -0.2594 | 10.7363
-8.5 | 0.1587 | 0.00848 | -0.2609 | 18.7146
-8 | 0.2192 | 0.00799 | -0.2621 | 27.4343
-7.5 | 0.2816 | 0.0072 | -0.2639 | 39.1111
-7 | 0.3416 | 0.00684 | -0.2648 | 49.9415
-6.5 | 0.4016 | 0.00657 | -0.2657 | 61.1263
-6 | 0.4618 | 0.0062 | -0.2667 | 74.4839
-5.5 | 0.5213 | 0.00598 | -0.2674 | 87.1739
-5 | 0.5808 | 0.00577 | -0.2681 | 100.6586
-4.5 | 0.6396 | 0.00566 | -0.2687 | 113.0035
-4 | 0.6989 | 0.00549 | -0.2694 | 127.3042
-3.5 | 0.7575 | 0.0054 | -0.2699 | 140.2778
-3 | 0.8159 | 0.00534 | -0.2704 | 152.7903
-2.5 | 0.8743 | 0.00527 | -0.2709 | 165.9013
-2 | 0.9322 | 0.00525 | -0.2713 | 177.5619
-1 | 1.0473 | 0.00527 | -0.2721 | 198.7287
-0.5 | 1.1046 | 0.00529 | -0.2724 | 208.8091
0 | 1.1614 | 0.00536 | -0.2726 | 216.6791
0.5 | 1.2178 | 0.00545 | -0.2728 | 223.4495
1 | 1.2738 | 0.00555 | -0.2729 | 229.5135
1.5 | 1.3297 | 0.00566 | -0.273 | 234.9293
2 | 1.3851 | 0.0058 | -0.2731 | 238.8103
2.5 | 1.44 | 0.00597 | -0.273 | 241.206
3 | 1.4942 | 0.00616 | -0.2728 | 242.5649
3.5 | 1.5475 | 0.00642 | -0.2725 | 241.0436
4 | 1.5995 | 0.00674 | -0.2719 | 237.3145
4.5 | 1.6409 | 0.00777 | -0.2694 | 211.184
5 | 1.685 | 0.00855 | -0.2674 | 197.076

## 69. Re 4M Mach 0.25 (1)
BIGFOIL.COM POLAR EXPORT
Joukowsky 9.00% thick 9.00% camber
Joukowsky 9.00% thick 9.00% camber |  |  |  | Cl Max: | 1.964 | at alpha= | 8 | deg
JavaFoil+Calcfoil stall+Eppler ext transition |  |  |  | L/D Max: | 204.846 | at alpha= | 3 | deg
Re: | 4000000 |  |  | Cd Min: | 0.00408 | at alpha= | -5 | deg
Mach: | 0.25 |  |  | Cl=0 at alpha= | -10.3333 | deg
|  |  |  | @ Cl=0.1, Cd= | 0.052549
|  |  |  | @ Cl=0.4, Cd= | 0.025058
|  |  |  | @ Cl=0.6, Cd= | 0.0071104
alpha (deg) | Cl | Cd | Cm | Cl/Cd
-18.5 | -0.05 | 0.15576 | -0.128 | -0.321
-18 | -0.047 | 0.14763 | -0.127 | -0.317
-17.5 | -0.044 | 0.14115 | -0.128 | -0.309
-17 | -0.041 | 0.13977 | -0.126 | -0.29
-16.5 | -0.037 | 0.13188 | -0.126 | -0.284
-16 | -0.034 | 0.12499 | -0.125 | -0.275
-15.5 | -0.075 | 0.11949 | -0.126 | -0.627
-15 | -0.098 | 0.1142 | -0.124 | -0.857
-14.5 | -0.112 | 0.10912 | -0.124 | -1.024
-14 | -0.119 | 0.1026 | -0.123 | -1.162
-13.5 | -0.121 | 0.09735 | -0.123 | -1.243
-13 | -0.117 | 0.09096 | -0.123 | -1.287
-12.5 | -0.107 | 0.08595 | -0.124 | -1.25
-12 | -0.092 | 0.08102 | -0.124 | -1.134
-11.5 | -0.071 | 0.07583 | -0.124 | -0.933
-11 | -0.044 | 0.07076 | -0.126 | -0.624
-10.5 | -0.012 | 0.06573 | -0.129 | -0.189
-10 | 0.024 | 0.06075 | -0.134 | 0.395
-9.5 | 0.065 | 0.0562 | -0.139 | 1.149
-9 | 0.109 | 0.05161 | -0.146 | 2.11
-8.5 | 0.156 | 0.04727 | -0.153 | 3.309
-8 | 0.207 | 0.04285 | -0.162 | 4.827
-7.5 | 0.26 | 0.03818 | -0.172 | 6.811
-7 | 0.316 | 0.03363 | -0.182 | 9.386
-6.5 | 0.376 | 0.02751 | -0.196 | 13.672
-6 | 0.441 | 0.02087 | -0.212 | 21.132
-5.5 | 0.519 | 0.01357 | -0.232 | 38.272
-5 | 0.638 | 0.00408 | -0.264 | 156.272
-4.5 | 0.702 | 0.00445 | -0.264 | 157.576
-4 | 0.766 | 0.00503 | -0.264 | 152.391
-3.5 | 0.829 | 0.00596 | -0.264 | 139.214
-3 | 0.892 | 0.00727 | -0.264 | 122.649
-2.5 | 0.954 | 0.00807 | -0.264 | 118.188
-2 | 1.019 | 0.00771 | -0.264 | 132.079
-1.5 | 1.08 | 0.00754 | -0.264 | 143.268
-1 | 1.14 | 0.00783 | -0.264 | 145.545
-0.5 | 1.2 | 0.00738 | -0.264 | 162.637
0 | 1.259 | 0.00762 | -0.264 | 165.39
0.5 | 1.319 | 0.00782 | -0.264 | 168.609
1 | 1.379 | 0.00752 | -0.264 | 183.332
1.5 | 1.439 | 0.00775 | -0.264 | 185.568
2 | 1.482 | 0.00803 | -0.264 | 184.707
2.5 | 1.539 | 0.0077 | -0.264 | 199.919
3 | 1.596 | 0.00779 | -0.264 | 204.846
3.5 | 1.653 | 0.00932 | -0.264 | 177.402
4 | 1.708 | 0.00973 | -0.264 | 175.496
4.5 | 1.76 | 0.01017 | -0.263 | 172.963
5 | 1.807 | 0.01027 | -0.263 | 175.873
5.5 | 1.849 | 0.01092 | -0.263 | 169.333
6 | 1.888 | 0.0117 | -0.263 | 161.346
6.5 | 1.919 | 0.01265 | -0.262 | 151.67
7 | 1.938 | 0.0188 | -0.261 | 103.108
7.5 | 1.956 | 0.01981 | -0.261 | 98.744
8 | 1.964 | 0.02079 | -0.26 | 94.495
8.5 | 1.961 | 0.02185 | -0.26 | 89.778
9 | 1.948 | 0.02294 | -0.259 | 84.913
9.5 | 1.923 | 0.02417 | -0.259 | 79.583
10 | 1.887 | 0.02546 | -0.258 | 74.108
10.5 | 1.838 | 0.02686 | -0.258 | 68.424
11 | 1.772 | 0.02835 | -0.257 | 62.492
11.5 | 1.693 | 0.02986 | -0.257 | 56.688
12 | 1.602 | 0.03171 | -0.256 | 50.509
12.5 | 1.499 | 0.03397 | -0.255 | 44.133
13 | 1.386 | 0.03638 | -0.254 | 38.107

## 70. Re 4M Mach 0.25 (2)
BIGFOIL.COM POLAR EXPORT
Joukowsky 9.00% thick 9.00% camber
Joukowsky 9.00% thick 9.00% camber |  |  |  | Cl Max: | 2.1094 | at alpha= | 16 | deg
XFOIL ncrit=9 |  |  |  | L/D Max: | 241.44 | at alpha= | 3 | deg
Re: | 4000000 |  |  | Cd Min: | 0.16301 | at alpha= | 20 | deg
Mach: | 0.25 |  |  | Cl=0 at alpha= | -99 | deg
|  |  |  | @ Cl=0.1, Cd= | 0.11552
|  |  |  | @ Cl=0.4, Cd= | 0.0069793
|  |  |  | @ Cl=0.6, Cd= | 0.005995
alpha (deg) | Cl | Cd | Cm | Cl/Cd
-14.5 | 0.0095 | 0.13628 | -0.132 | 0.069709
-14 | 0.0436 | 0.12882 | -0.1403 | 0.33846
-13.5 | 0.0752 | 0.12167 | -0.1477 | 0.61807
-13 | 0.1001 | 0.11549 | -0.1525 | 0.86674
-11.5 | 0.15 | 0.09672 | -0.1618 | 1.5509
-11 | 0.1776 | 0.09432 | -0.1636 | 1.883
-10.5 | 0.1945 | 0.08878 | -0.166 | 2.1908
-10 | 0.2075 | 0.08273 | -0.1683 | 2.5082
-9.5 | 0.2094 | 0.07449 | -0.1712 | 2.8111
-8.5 | 0.1367 | 0.01062 | -0.266 | 12.8719
-8 | 0.2058 | 0.00924 | -0.2689 | 22.2727
-7.5 | 0.2722 | 0.00843 | -0.2705 | 32.2894
-7 | 0.3398 | 0.00741 | -0.2727 | 45.857
-6.5 | 0.4041 | 0.00695 | -0.2736 | 58.1439
-6 | 0.4675 | 0.00663 | -0.2744 | 70.5128
-5.5 | 0.5312 | 0.00621 | -0.2753 | 85.5395
-5 | 0.5935 | 0.00602 | -0.2759 | 98.588
-4.5 | 0.656 | 0.00578 | -0.2766 | 113.4948
-4 | 0.7174 | 0.00565 | -0.2771 | 126.9735
-3.5 | 0.7788 | 0.00553 | -0.2777 | 140.8318
-3 | 0.8397 | 0.00546 | -0.2782 | 153.7912
-2 | 0.9605 | 0.00537 | -0.2791 | 178.8641
-1.5 | 1.0205 | 0.00536 | -0.2795 | 190.3918
-1 | 1.0798 | 0.0054 | -0.2798 | 199.963
-0.5 | 1.1389 | 0.00545 | -0.28 | 208.9725
0 | 1.1981 | 0.0055 | -0.2803 | 217.8364
0.5 | 1.2567 | 0.00558 | -0.2805 | 225.2151
1 | 1.3148 | 0.0057 | -0.2806 | 230.6667
1.5 | 1.3725 | 0.00583 | -0.2806 | 235.4202
2 | 1.4297 | 0.006 | -0.2805 | 238.2833
2.5 | 1.4865 | 0.00618 | -0.2803 | 240.534
3 | 1.5428 | 0.00639 | -0.28 | 241.4397
3.5 | 1.5984 | 0.00663 | -0.2795 | 241.086
4 | 1.6521 | 0.00698 | -0.2787 | 236.6905
4.5 | 1.6943 | 0.00799 | -0.2757 | 212.0526
5 | 1.7369 | 0.0089 | -0.2728 | 195.1573
5.5 | 1.7749 | 0.00996 | -0.2691 | 178.2028
6.5 | 1.803 | 0.01313 | -0.2526 | 137.3191
7 | 1.8126 | 0.01546 | -0.2441 | 117.2445
7.5 | 1.8305 | 0.01761 | -0.2375 | 103.9466
8 | 1.8532 | 0.01966 | -0.2319 | 94.2625
8.5 | 1.8796 | 0.02161 | -0.2271 | 86.9783
9 | 1.9057 | 0.0237 | -0.2225 | 80.4093
9.5 | 1.9318 | 0.02593 | -0.2182 | 74.5006
10 | 1.9566 | 0.02836 | -0.2138 | 68.9915
10.5 | 1.9794 | 0.0311 | -0.2095 | 63.6463
11 | 2.0025 | 0.03399 | -0.2055 | 58.9144
11.5 | 2.0216 | 0.03741 | -0.2014 | 54.039
12 | 2.0416 | 0.04092 | -0.1976 | 49.8925
12.5 | 2.0579 | 0.045 | -0.1939 | 45.7311
13 | 2.0718 | 0.04951 | -0.1903 | 41.8461
13.5 | 2.0856 | 0.05421 | -0.187 | 38.4726
14 | 2.0963 | 0.0595 | -0.184 | 35.2319
14.5 | 2.1039 | 0.06531 | -0.1812 | 32.2141
15 | 2.102 | 0.07266 | -0.1785 | 28.9293
15.5 | 2.1069 | 0.07928 | -0.1765 | 26.5754
16 | 2.1094 | 0.08645 | -0.175 | 24.4002
16.5 | 2.1077 | 0.09431 | -0.1738 | 22.3486
17 | 2.1041 | 0.10267 | -0.1733 | 20.4938
17.5 | 2.098 | 0.11145 | -0.1733 | 18.8246
18 | 2.0909 | 0.1205 | -0.174 | 17.3519
18.5 | 2.081 | 0.13009 | -0.1755 | 15.9966
19 | 2.0604 | 0.14155 | -0.1784 | 14.556
19.5 | 2.0462 | 0.15197 | -0.1818 | 13.4645
20 | 2.0298 | 0.16301 | -0.1864 | 12.452

## 71. Re 4M Mach 0.50 (1)
BIGFOIL.COM POLAR EXPORT
Joukowsky 9.00% thick 9.00% camber
Joukowsky 9.00% thick 9.00% camber |  |  |  | Cl Max: | 3.558 | at alpha= | 20 | deg
JavaFoil+Calcfoil stall+Eppler ext transition |  |  |  | L/D Max: | 190.722 | at alpha= | 1 | deg
Re: | 4000000 |  |  | Cd Min: | 0.00536 | at alpha= | -4 | deg
Mach: | 0.5 |  |  | Cl=0 at alpha= | -10.3276 | deg
|  |  |  | @ Cl=0.1, Cd= | 0.053533
|  |  |  | @ Cl=0.4, Cd= | 0.039565
|  |  |  | @ Cl=0.6, Cd= | 0.023658
alpha (deg) | Cl | Cd | Cm | Cl/Cd
-20 | -1.075 | 0.14672 | -0.161 | -7.327
-19.5 | -1.02 | 0.1387 | -0.161 | -7.353
-19 | -0.963 | 0.14927 | -0.158 | -6.454
-18.5 | -0.908 | 0.13667 | -0.159 | -6.647
-18 | -0.853 | 0.12729 | -0.159 | -6.704
-17.5 | -0.798 | 0.11944 | -0.16 | -6.682
-17 | -0.741 | 0.12743 | -0.155 | -5.817
-16.5 | -0.686 | 0.1151 | -0.156 | -5.961
-16 | -0.631 | 0.10707 | -0.157 | -5.892
-15.5 | -0.575 | 0.12137 | -0.153 | -4.735
-15 | -0.519 | 0.10458 | -0.152 | -4.964
-14.5 | -0.464 | 0.09624 | -0.154 | -4.821
-14 | -0.409 | 0.08919 | -0.156 | -4.583
-13.5 | -0.352 | 0.09227 | -0.148 | -3.819
-13 | -0.297 | 0.08471 | -0.15 | -3.507
-12.5 | -0.242 | 0.07756 | -0.152 | -3.118
-12 | -0.186 | 0.08236 | -0.144 | -2.257
-11.5 | -0.131 | 0.07309 | -0.145 | -1.786
-11 | -0.04 | 0.06723 | -0.149 | -0.588
-10.5 | -0.01 | 0.06809 | -0.142 | -0.151
-10 | 0.019 | 0.06312 | -0.143 | 0.295
-9.5 | 0.047 | 0.06152 | -0.14 | 0.767
-9 | 0.076 | 0.05739 | -0.138 | 1.316
-8.5 | 0.104 | 0.05289 | -0.144 | 1.963
-8 | 0.132 | 0.05172 | -0.139 | 2.545
-7.5 | 0.159 | 0.04953 | -0.139 | 3.217
-7 | 0.187 | 0.04602 | -0.141 | 4.061
-6.5 | 0.345 | 0.04331 | -0.142 | 7.96
-6 | 0.429 | 0.03759 | -0.172 | 11.408
-5.5 | 0.508 | 0.03137 | -0.197 | 16.194
-5 | 0.59 | 0.02445 | -0.221 | 24.121
-4.5 | 0.678 | 0.01748 | -0.243 | 38.782
-4 | 0.849 | 0.00536 | -0.295 | 158.371
-3.5 | 0.923 | 0.00636 | -0.295 | 145.007
-3 | 0.994 | 0.00805 | -0.295 | 123.496
-2.5 | 1.065 | 0.00858 | -0.295 | 124.115
-2 | 1.139 | 0.00811 | -0.295 | 140.505
-1.5 | 1.207 | 0.00798 | -0.295 | 151.291
-1 | 1.275 | 0.00829 | -0.295 | 153.757
-0.5 | 1.342 | 0.00783 | -0.295 | 171.36
0 | 1.407 | 0.00809 | -0.295 | 173.866
0.5 | 1.474 | 0.00783 | -0.295 | 188.287
1 | 1.54 | 0.00808 | -0.295 | 190.722
1.5 | 1.606 | 0.00946 | -0.295 | 169.776
2 | 1.648 | 0.00992 | -0.295 | 166.005
2.5 | 1.71 | 0.01023 | -0.294 | 167.195
3 | 1.771 | 0.01075 | -0.294 | 164.842
3.5 | 1.832 | 0.01133 | -0.294 | 161.788
4 | 1.892 | 0.01198 | -0.294 | 158.007
4.5 | 1.944 | 0.01275 | -0.293 | 152.55
5 | 1.986 | 0.01362 | -0.293 | 145.791
5.5 | 2.017 | 0.01435 | -0.293 | 140.539
6 | 2.033 | 0.01585 | -0.292 | 128.284
6.5 | 2.014 | 0.02443 | -0.29 | 82.443
7 | 1.962 | 0.02622 | -0.29 | 74.84
7.5 | 1.826 | 0.02844 | -0.289 | 64.195
8 | 1.149 | 0.03124 | -0.288 | 36.783
8.5 | 1.178 | 0.03236 | -0.287 | 36.393
9 | 1.205 | 0.03407 | -0.287 | 35.378
9.5 | 1.233 | 0.03582 | -0.286 | 34.423
10 | 1.046 | 0.07371 | -0.145 | 14.196
10.5 | 1.072 | 0.07744 | -0.149 | 13.844
11 | 1.312 | 0.04252 | -0.283 | 30.846
11.5 | 1.339 | 0.04436 | -0.282 | 30.179
12 | 1.365 | 0.04577 | -0.281 | 29.829
12.5 | 1.17 | 0.10004 | -0.15 | 11.698
13 | 1.195 | 0.10064 | -0.152 | 11.874
13.5 | 1.221 | 0.10354 | -0.158 | 11.797
14 | 1.246 | 0.1059 | -0.159 | 11.769
14.5 | 1.271 | 0.11491 | -0.162 | 11.065
15 | 1.299 | 0.12224 | -0.169 | 10.63
15.5 | 1.322 | 0.12455 | -0.166 | 10.611
16 | 1.347 | 0.12898 | -0.169 | 10.446
16.5 | 1.373 | 0.13285 | -0.173 | 10.339
17 | 2.991 | 0.13624 | -0.198 | 21.953
17.5 | 2.996 | 0.14249 | -0.178 | 21.024
18 | 3.049 | 0.14419 | -0.18 | 21.143
18.5 | 3.429 | 0.09844 | -0.255 | 34.833
19 | 3.162 | 0.15638 | -0.187 | 20.221
19.5 | 3.21 | 0.15765 | -0.186 | 20.365
20 | 3.558 | 0.11156 | -0.251 | 31.893

## 72. Re 4M Mach 0.50 (2)
BIGFOIL.COM POLAR EXPORT
Joukowsky 9.00% thick 9.00% camber
Joukowsky 9.00% thick 9.00% camber |  |  |  | Cl Max: | 2.0371 | at alpha= | 11 | deg
XFOIL ncrit=9 |  |  |  | L/D Max: | 229.645 | at alpha= | 2 | deg
Re: | 4000000 |  |  | Cd Min: | 0.22449 | at alpha= | -20 | deg
Mach: | 0.5 |  |  | Cl=0 at alpha= | -16 | deg
|  |  |  | @ Cl=0.1, Cd= | 0.13718
|  |  |  | @ Cl=0.4, Cd= | 0.045615
|  |  |  | @ Cl=0.6, Cd= | 0.01247
alpha (deg) | Cl | Cd | Cm | Cl/Cd
-20 | -0.2607 | 0.22449 | -0.0817 | -1.1613
-19 | -0.1998 | 0.20905 | -0.0957 | -0.95575
-18.5 | -0.1698 | 0.20061 | -0.1025 | -0.84642
-18 | -0.1368 | 0.19203 | -0.1105 | -0.71239
-17.5 | -0.1046 | 0.18404 | -0.118 | -0.56835
-17 | -0.0705 | 0.17583 | -0.1261 | -0.40096
-16.5 | -0.0345 | 0.16757 | -0.1348 | -0.20588
-16 | 0 | 0.15912 | -0.1435 | 0
-15.5 | 0.0375 | 0.15158 | -0.1523 | 0.24739
-15 | 0.0687 | 0.14455 | -0.1589 | 0.47527
-14.5 | 0.0969 | 0.13803 | -0.1641 | 0.70202
-14 | 0.1199 | 0.13174 | -0.1678 | 0.91013
-13.5 | 0.1416 | 0.1258 | -0.171 | 1.1256
-13 | 0.1626 | 0.12012 | -0.1738 | 1.3536
-12.5 | 0.1837 | 0.11451 | -0.1765 | 1.6042
-11.5 | 0.2243 | 0.10359 | -0.1816 | 2.1653
-11 | 0.245 | 0.09833 | -0.1838 | 2.4916
-10.5 | 0.2658 | 0.09297 | -0.1863 | 2.859
-10 | 0.2878 | 0.08816 | -0.1885 | 3.2645
-9.5 | 0.3088 | 0.08324 | -0.1905 | 3.7098
-9 | 0.3262 | 0.07773 | -0.1926 | 4.1966
-8.5 | 0.3446 | 0.07281 | -0.1943 | 4.7329
-8 | 0.3594 | 0.06723 | -0.1963 | 5.3458
-7.5 | 0.3767 | 0.0628 | -0.1975 | 5.9984
-7 | 0.3918 | 0.05836 | -0.1983 | 6.7135
-6.5 | 0.3992 | 0.05391 | -0.1979 | 7.4049
-6 | 0.3967 | 0.04717 | -0.2012 | 8.41
-5.5 | 0.4161 | 0.03803 | -0.2151 | 10.9414
-5 | 0.6336 | 0.0078 | -0.3084 | 81.2308
-4.5 | 0.717 | 0.00684 | -0.3105 | 104.8246
-4 | 0.7946 | 0.00638 | -0.3114 | 124.5455
-3.5 | 0.8685 | 0.00621 | -0.3117 | 139.8551
-3 | 0.9416 | 0.00605 | -0.3121 | 155.6364
-2.5 | 1.0134 | 0.00596 | -0.3125 | 170.0336
-2 | 1.0837 | 0.00594 | -0.3128 | 182.4411
-1 | 1.2222 | 0.00601 | -0.3133 | 203.3611
-0.5 | 1.2904 | 0.00609 | -0.3134 | 211.8883
0 | 1.3578 | 0.00621 | -0.3133 | 218.6473
0.5 | 1.4242 | 0.00638 | -0.313 | 223.2288
1 | 1.4899 | 0.00658 | -0.3125 | 226.4286
1.5 | 1.5549 | 0.0068 | -0.3117 | 228.6618
2 | 1.619 | 0.00705 | -0.3107 | 229.6454
2.5 | 1.6815 | 0.00735 | -0.3092 | 228.7755
3 | 1.7418 | 0.00769 | -0.307 | 226.502
3.5 | 1.794 | 0.00811 | -0.3031 | 221.2084
4 | 1.8458 | 0.00862 | -0.299 | 214.1299
4.5 | 1.897 | 0.00923 | -0.2947 | 205.5255
5 | 1.9221 | 0.01084 | -0.286 | 177.3155
5.5 | 1.9435 | 0.01288 | -0.2771 | 150.8929
6 | 1.9615 | 0.01544 | -0.2683 | 127.0402
7.5 | 1.9336 | 0.03089 | -0.2369 | 62.5963
8 | 1.9415 | 0.03621 | -0.23 | 53.6178
8.5 | 1.9589 | 0.04116 | -0.2243 | 47.5923
9 | 1.9794 | 0.04614 | -0.2192 | 42.8999
9.5 | 1.9996 | 0.05149 | -0.2144 | 38.8347
10 | 2.0189 | 0.05715 | -0.2098 | 35.3263
10.5 | 2.0308 | 0.06391 | -0.2053 | 31.7759
11 | 2.0371 | 0.07165 | -0.201 | 28.4313
11.5 | 2.0317 | 0.08114 | -0.1973 | 25.0394
12 | 2.0134 | 0.09266 | -0.1945 | 21.7289
12.5 | 1.9869 | 0.10563 | -0.1931 | 18.81
13 | 1.9584 | 0.11925 | -0.1931 | 16.4226
13.5 | 1.9311 | 0.13293 | -0.1945 | 14.5272
14 | 1.9053 | 0.14701 | -0.1979 | 12.9603
14.5 | 1.8774 | 0.16191 | -0.2038 | 11.5953
15 | 1.8513 | 0.17754 | -0.2122 | 10.4275
15.5 | 1.8267 | 0.19364 | -0.2223 | 9.4335
16 | 1.8044 | 0.21045 | -0.2343 | 8.574

## 73. Re 5M Mach 0.00 (1)
BIGFOIL.COM POLAR EXPORT
Joukowsky 9.00% thick 9.00% camber
Joukowsky 9.00% thick 9.00% camber |  |  |  | Cl Max: | 1.961 | at alpha= | 9 | deg
JavaFoil+Calcfoil stall+Eppler ext transition |  |  |  | L/D Max: | 209.321 | at alpha= | 3.5 | deg
Re: | 5000000 |  |  | Cd Min: | 0.00352 | at alpha= | -6 | deg
Mach: | 0 |  |  | Cl=0 at alpha= | -10.325 | deg
|  |  |  | @ Cl=0.1, Cd= | 0.047327
|  |  |  | @ Cl=0.4, Cd= | 0.016551
|  |  |  | @ Cl=0.6, Cd= | 0.0039026
alpha (deg) | Cl | Cd | Cm | Cl/Cd
-20 | -0.255 | 0.16854 | -0.122 | -1.513
-19.5 | -0.259 | 0.16208 | -0.123 | -1.599
-19 | -0.263 | 0.15468 | -0.123 | -1.698
-18.5 | -0.265 | 0.14874 | -0.123 | -1.782
-18 | -0.267 | 0.14186 | -0.123 | -1.879
-17.5 | -0.267 | 0.13473 | -0.123 | -1.979
-17 | -0.265 | 0.12999 | -0.123 | -2.041
-16.5 | -0.262 | 0.12277 | -0.123 | -2.135
-16 | -0.257 | 0.1173 | -0.123 | -2.191
-15.5 | -0.249 | 0.11198 | -0.123 | -2.222
-15 | -0.238 | 0.10556 | -0.124 | -2.256
-14.5 | -0.225 | 0.09987 | -0.125 | -2.251
-14 | -0.209 | 0.09429 | -0.126 | -2.215
-13.5 | -0.19 | 0.0886 | -0.127 | -2.145
-13 | -0.168 | 0.083 | -0.13 | -2.028
-12.5 | -0.144 | 0.07787 | -0.132 | -1.843
-12 | -0.116 | 0.07285 | -0.134 | -1.587
-11.5 | -0.085 | 0.06841 | -0.136 | -1.237
-11 | -0.051 | 0.06388 | -0.14 | -0.793
-10.5 | -0.014 | 0.05921 | -0.144 | -0.233
-10 | 0.026 | 0.05459 | -0.149 | 0.474
-9.5 | 0.068 | 0.05047 | -0.154 | 1.351
-9 | 0.113 | 0.04605 | -0.16 | 2.455
-8.5 | 0.16 | 0.04152 | -0.168 | 3.863
-8 | 0.21 | 0.03672 | -0.176 | 5.725
-7.5 | 0.263 | 0.03172 | -0.185 | 8.286
-7 | 0.319 | 0.02616 | -0.196 | 12.193
-6.5 | 0.381 | 0.01913 | -0.21 | 19.923
-6 | 0.496 | 0.00352 | -0.255 | 140.856
-5.5 | 0.558 | 0.00374 | -0.255 | 149.205
-5 | 0.62 | 0.00398 | -0.255 | 155.69
-4.5 | 0.681 | 0.00436 | -0.255 | 156.073
-4 | 0.743 | 0.0049 | -0.255 | 151.436
-3.5 | 0.804 | 0.00578 | -0.256 | 138.985
-3 | 0.864 | 0.00701 | -0.256 | 123.266
-2.5 | 0.924 | 0.00776 | -0.256 | 119.153
-2 | 0.987 | 0.00739 | -0.256 | 133.542
-1.5 | 1.045 | 0.00774 | -0.256 | 135.052
-1 | 1.104 | 0.00752 | -0.256 | 146.758
-0.5 | 1.162 | 0.00758 | -0.256 | 153.399
0 | 1.22 | 0.0073 | -0.256 | 167.092
0.5 | 1.278 | 0.00748 | -0.256 | 170.734
1 | 1.336 | 0.00773 | -0.256 | 172.846
1.5 | 1.394 | 0.00742 | -0.256 | 187.903
2 | 1.437 | 0.00766 | -0.256 | 187.65
2.5 | 1.493 | 0.00792 | -0.256 | 188.441
3 | 1.548 | 0.0076 | -0.256 | 203.608
3.5 | 1.603 | 0.00766 | -0.255 | 209.321
4 | 1.657 | 0.00795 | -0.255 | 208.595
4.5 | 1.708 | 0.00967 | -0.255 | 176.671
5 | 1.755 | 0.01013 | -0.255 | 173.282
5.5 | 1.799 | 0.01024 | -0.255 | 175.634
6 | 1.839 | 0.01094 | -0.255 | 168.033
6.5 | 1.874 | 0.01183 | -0.254 | 158.428
7 | 1.901 | 0.01658 | -0.253 | 114.614
7.5 | 1.926 | 0.01752 | -0.253 | 109.948
8 | 1.945 | 0.01835 | -0.253 | 106.002
8.5 | 1.956 | 0.01921 | -0.252 | 101.87
9 | 1.961 | 0.02005 | -0.252 | 97.829
9.5 | 1.96 | 0.02097 | -0.252 | 93.432
10 | 1.951 | 0.02196 | -0.251 | 88.84
10.5 | 1.936 | 0.02295 | -0.251 | 84.338
11 | 1.91 | 0.02398 | -0.25 | 79.632
11.5 | 1.877 | 0.02515 | -0.25 | 74.626
12 | 1.837 | 0.0264 | -0.249 | 69.608
12.5 | 1.793 | 0.02778 | -0.249 | 64.529
13 | 1.743 | 0.02918 | -0.248 | 59.739
13.5 | 1.69 | 0.03057 | -0.247 | 55.271
14 | 1.633 | 0.03223 | -0.247 | 50.653

## 74. Re 5M Mach 0.00 (2)
BIGFOIL.COM POLAR EXPORT
Joukowsky 9.00% thick 9.00% camber
Joukowsky 9.00% thick 9.00% camber |  |  |  | Cl Max: | 2.1895 | at alpha= | 18 | deg
XFOIL ncrit=9 |  |  |  | L/D Max: | 247.883 | at alpha= | 3 | deg
Re: | 5000000 |  |  | Cd Min: | 0.11235 | at alpha= | 20 | deg
Mach: | 0 |  |  | Cl=0 at alpha= | -9.8727 | deg
|  |  |  | @ Cl=0.1, Cd= | 0.0080722
|  |  |  | @ Cl=0.4, Cd= | 0.0061323
|  |  |  | @ Cl=0.6, Cd= | 0.0054659
alpha (deg) | Cl | Cd | Cm | Cl/Cd
-11 | -0.1412 | 0.01249 | -0.2493 | -11.305
-10.5 | -0.0793 | 0.01113 | -0.2525 | -7.1249
-10 | -0.0155 | 0.00945 | -0.2563 | -1.6402
-9.5 | 0.0454 | 0.00859 | -0.2582 | 5.2852
-9 | 0.1055 | 0.00802 | -0.2597 | 13.1546
-8.5 | 0.1651 | 0.00756 | -0.2608 | 21.8386
-8 | 0.2247 | 0.00717 | -0.2619 | 31.3389
-7 | 0.3445 | 0.00634 | -0.2642 | 54.3375
-6.5 | 0.4033 | 0.00612 | -0.2649 | 65.8987
-6 | 0.4627 | 0.00585 | -0.2658 | 79.094
-5.5 | 0.5217 | 0.00565 | -0.2665 | 92.3363
-5 | 0.5801 | 0.00552 | -0.2671 | 105.0906
-4.5 | 0.6389 | 0.00536 | -0.2678 | 119.1978
-4 | 0.6974 | 0.00525 | -0.2684 | 132.8381
-3.5 | 0.7554 | 0.00519 | -0.2689 | 145.5491
-3 | 0.8136 | 0.00511 | -0.2694 | 159.2172
-2.5 | 0.8714 | 0.00507 | -0.2699 | 171.8738
-2 | 0.9288 | 0.00506 | -0.2703 | 183.5573
-1.5 | 0.9863 | 0.00505 | -0.2707 | 195.3069
-1 | 1.0435 | 0.00506 | -0.2711 | 206.2253
-0.5 | 1.1002 | 0.00511 | -0.2714 | 215.3033
0 | 1.1567 | 0.00518 | -0.2717 | 223.3012
0.5 | 1.2127 | 0.00527 | -0.2718 | 230.1139
1 | 1.2687 | 0.00535 | -0.272 | 237.1402
1.5 | 1.3242 | 0.00547 | -0.2722 | 242.0841
2 | 1.3792 | 0.00561 | -0.2722 | 245.8467
2.5 | 1.4337 | 0.00579 | -0.2721 | 247.6166
3 | 1.4873 | 0.006 | -0.2719 | 247.8833
3.5 | 1.5404 | 0.00625 | -0.2717 | 246.464
4 | 1.589 | 0.0068 | -0.2706 | 233.6765
4.5 | 1.6304 | 0.00783 | -0.2682 | 208.2248
5 | 1.6731 | 0.00871 | -0.266 | 192.0896
5.5 | 1.7113 | 0.00983 | -0.2631 | 174.0895
6 | 1.7443 | 0.01087 | -0.2594 | 160.4692
6.5 | 1.7683 | 0.01236 | -0.2536 | 143.0663
7 | 1.7878 | 0.01367 | -0.247 | 130.7827
7.5 | 1.8124 | 0.01497 | -0.2416 | 121.0688
8 | 1.8403 | 0.01622 | -0.237 | 113.4587
8.5 | 1.8688 | 0.01751 | -0.2328 | 106.7276
9 | 1.8973 | 0.01887 | -0.2287 | 100.5458
9.5 | 1.9255 | 0.02034 | -0.2248 | 94.6657
10 | 1.953 | 0.02191 | -0.221 | 89.1374
10.5 | 1.9782 | 0.02373 | -0.217 | 83.3628
11 | 2.0035 | 0.02562 | -0.2133 | 78.2006
11.5 | 2.0255 | 0.02788 | -0.2093 | 72.6506
12 | 2.0487 | 0.03013 | -0.2057 | 67.9954
12.5 | 2.0691 | 0.03276 | -0.2021 | 63.1593
13 | 2.0863 | 0.03581 | -0.1983 | 58.2603
13.5 | 2.1054 | 0.03876 | -0.195 | 54.3189
14 | 2.1223 | 0.04209 | -0.1918 | 50.4229
14.5 | 2.1363 | 0.04584 | -0.1887 | 46.6034
15 | 2.1472 | 0.05012 | -0.1856 | 42.8412
15.5 | 2.1563 | 0.05477 | -0.1827 | 39.3701
16 | 2.1685 | 0.05917 | -0.1804 | 36.6486
16.5 | 2.1768 | 0.06421 | -0.1782 | 33.9013
17 | 2.1832 | 0.06967 | -0.1762 | 31.3363
17.5 | 2.1875 | 0.07549 | -0.1745 | 28.9773
18 | 2.1895 | 0.08179 | -0.1731 | 26.7698
18.5 | 2.1874 | 0.08887 | -0.172 | 24.6135
19 | 2.1829 | 0.09635 | -0.1713 | 22.6559
19.5 | 2.1724 | 0.10492 | -0.1712 | 20.7053
20 | 2.1693 | 0.11235 | -0.1714 | 19.3084

## 75. Re 5M Mach 0.10 (1)
BIGFOIL.COM POLAR EXPORT
Joukowsky 9.00% thick 9.00% camber
Joukowsky 9.00% thick 9.00% camber |  |  |  | Cl Max: | 1.961 | at alpha= | 9 | deg
JavaFoil+Calcfoil stall+Eppler ext transition |  |  |  | L/D Max: | 208.608 | at alpha= | 3.5 | deg
Re: | 5000000 |  |  | Cd Min: | 0.00371 | at alpha= | -5.5 | deg
Mach: | 0.1 |  |  | Cl=0 at alpha= | -10.325 | deg
|  |  |  | @ Cl=0.1, Cd= | 0.047991
|  |  |  | @ Cl=0.4, Cd= | 0.018399
|  |  |  | @ Cl=0.6, Cd= | 0.0038971
alpha (deg) | Cl | Cd | Cm | Cl/Cd
-20 | -0.218 | 0.17014 | -0.123 | -1.283
-19.5 | -0.225 | 0.16302 | -0.123 | -1.377
-19 | -0.23 | 0.15611 | -0.123 | -1.474
-18.5 | -0.235 | 0.1502 | -0.123 | -1.564
-18 | -0.239 | 0.14282 | -0.123 | -1.671
-17.5 | -0.241 | 0.13676 | -0.124 | -1.765
-17 | -0.242 | 0.13013 | -0.124 | -1.863
-16.5 | -0.242 | 0.12507 | -0.123 | -1.934
-16 | -0.239 | 0.11906 | -0.123 | -2.01
-15.5 | -0.234 | 0.11229 | -0.123 | -2.08
-15 | -0.225 | 0.10708 | -0.123 | -2.103
-14.5 | -0.214 | 0.10177 | -0.124 | -2.104
-14 | -0.2 | 0.09569 | -0.125 | -2.093
-13.5 | -0.183 | 0.08975 | -0.126 | -2.043
-13 | -0.163 | 0.08431 | -0.128 | -1.937
-12.5 | -0.14 | 0.07882 | -0.13 | -1.775
-12 | -0.113 | 0.07406 | -0.133 | -1.529
-11.5 | -0.083 | 0.06938 | -0.135 | -1.2
-11 | -0.05 | 0.06485 | -0.138 | -0.771
-10.5 | -0.014 | 0.05997 | -0.143 | -0.228
-10 | 0.026 | 0.05561 | -0.147 | 0.462
-9.5 | 0.068 | 0.05112 | -0.153 | 1.327
-9 | 0.113 | 0.04672 | -0.159 | 2.411
-8.5 | 0.16 | 0.04254 | -0.166 | 3.759
-8 | 0.21 | 0.03784 | -0.174 | 5.544
-7.5 | 0.263 | 0.03252 | -0.184 | 8.079
-7 | 0.319 | 0.027 | -0.195 | 11.81
-6.5 | 0.381 | 0.02034 | -0.209 | 18.717
-6 | 0.455 | 0.01278 | -0.229 | 35.607
-5.5 | 0.56 | 0.00371 | -0.256 | 151.018
-5 | 0.622 | 0.004 | -0.256 | 155.697
-4.5 | 0.684 | 0.00437 | -0.257 | 156.636
-4 | 0.746 | 0.00491 | -0.257 | 151.828
-3.5 | 0.808 | 0.0058 | -0.257 | 139.255
-3 | 0.868 | 0.00704 | -0.257 | 123.429
-2.5 | 0.929 | 0.00779 | -0.257 | 119.238
-2 | 0.992 | 0.00741 | -0.257 | 133.758
-1.5 | 1.051 | 0.00727 | -0.257 | 144.407
-1 | 1.109 | 0.00755 | -0.257 | 146.901
-0.5 | 1.168 | 0.00761 | -0.257 | 153.499
0 | 1.226 | 0.00735 | -0.257 | 166.873
0.5 | 1.284 | 0.00754 | -0.257 | 170.253
1 | 1.342 | 0.00776 | -0.257 | 172.914
1.5 | 1.401 | 0.00746 | -0.257 | 187.711
2 | 1.444 | 0.00772 | -0.257 | 187.106
2.5 | 1.5 | 0.00798 | -0.257 | 188.071
3 | 1.556 | 0.00766 | -0.257 | 203.118
3.5 | 1.611 | 0.00772 | -0.257 | 208.608
4 | 1.665 | 0.0093 | -0.257 | 178.999
4.5 | 1.716 | 0.00974 | -0.257 | 176.149
5 | 1.763 | 0.01021 | -0.256 | 172.643
5.5 | 1.807 | 0.01034 | -0.256 | 174.651
6 | 1.847 | 0.01107 | -0.256 | 166.814
6.5 | 1.881 | 0.01196 | -0.256 | 157.256
7 | 1.907 | 0.01681 | -0.255 | 113.46
7.5 | 1.932 | 0.01774 | -0.254 | 108.889
8 | 1.949 | 0.01857 | -0.254 | 104.949
8.5 | 1.959 | 0.01945 | -0.254 | 100.698
9 | 1.961 | 0.02035 | -0.253 | 96.4
9.5 | 1.957 | 0.02132 | -0.253 | 91.798
10 | 1.945 | 0.02231 | -0.252 | 87.186
10.5 | 1.926 | 0.02332 | -0.252 | 82.588
11 | 1.895 | 0.02439 | -0.251 | 77.72
11.5 | 1.857 | 0.02558 | -0.251 | 72.606
12 | 1.813 | 0.02692 | -0.25 | 67.345
12.5 | 1.762 | 0.02836 | -0.25 | 62.13
13 | 1.706 | 0.02985 | -0.249 | 57.165
13.5 | 1.646 | 0.03141 | -0.248 | 52.406
14 | 1.582 | 0.03305 | -0.248 | 47.875

## 76. Re 5M Mach 0.10 (2)
BIGFOIL.COM POLAR EXPORT
Joukowsky 9.00% thick 9.00% camber
Joukowsky 9.00% thick 9.00% camber |  |  |  | Cl Max: | 1.7204 | at alpha= | 5.5 | deg
XFOIL ncrit=9 |  |  |  | L/D Max: | 247.784 | at alpha= | 2.5 | deg
Re: | 5000000 |  |  | Cd Min: | 0.01481 | at alpha= | -11 | deg
Mach: | 0.1 |  |  | Cl=0 at alpha= | -9.8121 | deg
|  |  |  | @ Cl=0.1, Cd= | 0.0082536
|  |  |  | @ Cl=0.4, Cd= | 0.0061769
|  |  |  | @ Cl=0.6, Cd= | 0.0054999
alpha (deg) | Cl | Cd | Cm | Cl/Cd
-11 | -0.1555 | 0.01481 | -0.246 | -10.4997
-10.5 | -0.0879 | 0.01201 | -0.2526 | -7.3189
-10 | -0.0245 | 0.0106 | -0.2559 | -2.3113
-9.5 | 0.0407 | 0.00892 | -0.2595 | 4.5628
-9 | 0.1021 | 0.00823 | -0.2611 | 12.4058
-8.5 | 0.1626 | 0.00772 | -0.2623 | 21.0622
-8 | 0.2232 | 0.00728 | -0.2634 | 30.6593
-7.5 | 0.2836 | 0.00685 | -0.2645 | 41.4015
-7 | 0.3445 | 0.0064 | -0.2656 | 53.8281
-6.5 | 0.4042 | 0.00616 | -0.2664 | 65.6169
-6 | 0.4639 | 0.00592 | -0.2672 | 78.3615
-5.5 | 0.5237 | 0.00568 | -0.268 | 92.2007
-5 | 0.5825 | 0.00555 | -0.2685 | 104.955
-4.5 | 0.6419 | 0.00538 | -0.2692 | 119.3123
-4 | 0.7009 | 0.00527 | -0.2698 | 132.9981
-3.5 | 0.7593 | 0.00521 | -0.2703 | 145.739
-3 | 0.8179 | 0.00514 | -0.2708 | 159.1245
-2.5 | 0.8762 | 0.00509 | -0.2713 | 172.1415
-2 | 0.934 | 0.00508 | -0.2717 | 183.8583
-1.5 | 0.9918 | 0.00508 | -0.2721 | 195.2362
-1 | 1.0495 | 0.00508 | -0.2725 | 206.5945
-0.5 | 1.1066 | 0.00513 | -0.2728 | 215.7115
0 | 1.1634 | 0.00519 | -0.2731 | 224.1618
0.5 | 1.2198 | 0.00529 | -0.2733 | 230.586
1 | 1.2761 | 0.00538 | -0.2734 | 237.1933
1.5 | 1.332 | 0.0055 | -0.2735 | 242.1818
2 | 1.3873 | 0.00565 | -0.2736 | 245.5398
2.5 | 1.4421 | 0.00582 | -0.2735 | 247.7835
3 | 1.4962 | 0.00604 | -0.2733 | 247.7152
3.5 | 1.5498 | 0.00628 | -0.273 | 246.7834
4 | 1.5988 | 0.00683 | -0.2719 | 234.0849
4.5 | 1.6401 | 0.00787 | -0.2693 | 208.399
5 | 1.6827 | 0.00877 | -0.2671 | 191.87
5.5 | 1.7204 | 0.00991 | -0.264 | 173.6024

## 77. Re 5M Mach 0.25 (1)
BIGFOIL.COM POLAR EXPORT
Joukowsky 9.00% thick 9.00% camber
Joukowsky 9.00% thick 9.00% camber |  |  |  | Cl Max: | 1.966 | at alpha= | 8 | deg
JavaFoil+Calcfoil stall+Eppler ext transition |  |  |  | L/D Max: | 201.227 | at alpha= | 3 | deg
Re: | 5000000 |  |  | Cd Min: | 0.00377 | at alpha= | -5.5 | deg
Mach: | 0.25 |  |  | Cl=0 at alpha= | -10.3333 | deg
|  |  |  | @ Cl=0.1, Cd= | 0.051471
|  |  |  | @ Cl=0.4, Cd= | 0.023379
|  |  |  | @ Cl=0.6, Cd= | 0.0038738
alpha (deg) | Cl | Cd | Cm | Cl/Cd
-18.5 | -0.05 | 0.15344 | -0.129 | -0.326
-18 | -0.047 | 0.14589 | -0.129 | -0.321
-17.5 | -0.044 | 0.13762 | -0.129 | -0.318
-17 | -0.041 | 0.13685 | -0.127 | -0.296
-16.5 | -0.037 | 0.13082 | -0.127 | -0.286
-16 | -0.034 | 0.12436 | -0.127 | -0.276
-15.5 | -0.075 | 0.11779 | -0.127 | -0.636
-15 | -0.098 | 0.11207 | -0.126 | -0.874
-14.5 | -0.112 | 0.1066 | -0.125 | -1.048
-14 | -0.119 | 0.10027 | -0.125 | -1.19
-13.5 | -0.121 | 0.0952 | -0.125 | -1.272
-13 | -0.117 | 0.08967 | -0.125 | -1.306
-12.5 | -0.107 | 0.08433 | -0.126 | -1.274
-12 | -0.092 | 0.0792 | -0.126 | -1.161
-11.5 | -0.071 | 0.07458 | -0.127 | -0.949
-11 | -0.044 | 0.06941 | -0.129 | -0.637
-10.5 | -0.012 | 0.06461 | -0.132 | -0.192
-10 | 0.024 | 0.05967 | -0.137 | 0.402
-9.5 | 0.065 | 0.05513 | -0.143 | 1.173
-9 | 0.109 | 0.05053 | -0.15 | 2.16
-8.5 | 0.157 | 0.04608 | -0.158 | 3.404
-8 | 0.208 | 0.04149 | -0.167 | 5.003
-7.5 | 0.261 | 0.0367 | -0.177 | 7.116
-7 | 0.317 | 0.03201 | -0.187 | 9.914
-6.5 | 0.379 | 0.02562 | -0.201 | 14.785
-6 | 0.446 | 0.01847 | -0.217 | 24.145
-5.5 | 0.573 | 0.00377 | -0.263 | 151.919
-5 | 0.638 | 0.00402 | -0.264 | 158.444
-4.5 | 0.702 | 0.0044 | -0.264 | 159.666
-4 | 0.766 | 0.00496 | -0.264 | 154.318
-3.5 | 0.829 | 0.00588 | -0.264 | 140.988
-3 | 0.892 | 0.00719 | -0.264 | 124.109
-2.5 | 0.954 | 0.00798 | -0.264 | 119.525
-2 | 1.019 | 0.00761 | -0.264 | 133.973
-1.5 | 1.08 | 0.00746 | -0.264 | 144.715
-1 | 1.14 | 0.00774 | -0.264 | 147.205
-0.5 | 1.2 | 0.00784 | -0.264 | 153.172
0 | 1.26 | 0.00755 | -0.264 | 166.793
0.5 | 1.319 | 0.00776 | -0.264 | 170.001
1 | 1.379 | 0.00802 | -0.264 | 172.013
1.5 | 1.439 | 0.0077 | -0.264 | 186.797
2 | 1.482 | 0.00797 | -0.264 | 185.903
2.5 | 1.54 | 0.00765 | -0.264 | 201.214
3 | 1.596 | 0.00793 | -0.264 | 201.227
3.5 | 1.653 | 0.0093 | -0.264 | 177.691
4 | 1.709 | 0.00972 | -0.264 | 175.746
4.5 | 1.76 | 0.01021 | -0.263 | 172.481
5 | 1.807 | 0.01074 | -0.263 | 168.177
5.5 | 1.85 | 0.01096 | -0.263 | 168.817
6 | 1.888 | 0.01177 | -0.263 | 160.374
6.5 | 1.919 | 0.01287 | -0.262 | 149.192
7 | 1.94 | 0.0181 | -0.261 | 107.184
7.5 | 1.958 | 0.01905 | -0.261 | 102.809
8 | 1.966 | 0.02001 | -0.261 | 98.255
8.5 | 1.963 | 0.02101 | -0.26 | 93.46
9 | 1.95 | 0.02207 | -0.26 | 88.345
9.5 | 1.925 | 0.02322 | -0.259 | 82.91
10 | 1.889 | 0.02443 | -0.259 | 77.3
10.5 | 1.84 | 0.02581 | -0.258 | 71.303
11 | 1.774 | 0.02723 | -0.258 | 65.145
11.5 | 1.695 | 0.02868 | -0.257 | 59.11
12 | 1.604 | 0.03044 | -0.256 | 52.7
12.5 | 1.501 | 0.03252 | -0.255 | 46.165
13 | 1.389 | 0.03482 | -0.254 | 39.887

## 78. Re 5M Mach 0.25 (2)
BIGFOIL.COM POLAR EXPORT
Joukowsky 9.00% thick 9.00% camber
Joukowsky 9.00% thick 9.00% camber |  |  |  | Cl Max: | 2.1466 | at alpha= | 16 | deg
XFOIL ncrit=9 |  |  |  | L/D Max: | 248.106 | at alpha= | 3 | deg
Re: | 5000000 |  |  | Cd Min: | 0.15503 | at alpha= | 20 | deg
Mach: | 0.25 |  |  | Cl=0 at alpha= | -99 | deg
|  |  |  | @ Cl=0.1, Cd= | 0.11564
|  |  |  | @ Cl=0.4, Cd= | 0.0065397
|  |  |  | @ Cl=0.6, Cd= | 0.0056804
alpha (deg) | Cl | Cd | Cm | Cl/Cd
-13 | 0.0996 | 0.11576 | -0.1521 | 0.8604
-12.5 | 0.1192 | 0.11007 | -0.1552 | 1.0829
-11.5 | 0.1464 | 0.0963 | -0.1612 | 1.5202
-11 | 0.1726 | 0.09339 | -0.1633 | 1.8482
-10.5 | 0.1722 | 0.08361 | -0.167 | 2.0596
-10 | 0.1042 | 0.06454 | -0.1756 | 1.6145
-9.5 | 0.0646 | 0.05393 | -0.1806 | 1.1978
-9 | 0.0721 | 0.01123 | -0.2648 | 6.4203
-8.5 | 0.1448 | 0.00913 | -0.2694 | 15.8598
-8 | 0.2118 | 0.00822 | -0.2711 | 25.7664
-7.5 | 0.2775 | 0.00757 | -0.2724 | 36.6579
-7 | 0.3427 | 0.00699 | -0.2735 | 49.0272
-6.5 | 0.4076 | 0.00648 | -0.2746 | 62.9012
-6 | 0.4706 | 0.0062 | -0.2752 | 75.9032
-5.5 | 0.534 | 0.00589 | -0.276 | 90.6621
-5 | 0.5963 | 0.00569 | -0.2766 | 104.7979
-4.5 | 0.6581 | 0.00553 | -0.2771 | 119.0054
-4 | 0.7198 | 0.00541 | -0.2777 | 133.0499
-3.5 | 0.7811 | 0.00531 | -0.2782 | 147.0998
-3 | 0.8418 | 0.00525 | -0.2786 | 160.3429
-2.5 | 0.9025 | 0.0052 | -0.2791 | 173.5577
-2 | 0.9628 | 0.00518 | -0.2796 | 185.8687
-1.5 | 1.0226 | 0.00518 | -0.2799 | 197.4131
-1 | 1.0821 | 0.00522 | -0.2803 | 207.2989
-0.5 | 1.1415 | 0.00525 | -0.2806 | 217.4286
0 | 1.2006 | 0.00532 | -0.2809 | 225.6767
0.5 | 1.2592 | 0.0054 | -0.2811 | 233.1852
1 | 1.3173 | 0.00552 | -0.2812 | 238.6413
1.5 | 1.3751 | 0.00567 | -0.2812 | 242.522
2 | 1.4324 | 0.00583 | -0.2811 | 245.6947
2.5 | 1.4893 | 0.00601 | -0.2809 | 247.8037
3 | 1.5457 | 0.00623 | -0.2806 | 248.1059
3.5 | 1.6011 | 0.00649 | -0.2801 | 246.7026
4 | 1.6531 | 0.00695 | -0.279 | 237.8561
4.5 | 1.6928 | 0.00813 | -0.2755 | 208.2165
5 | 1.7344 | 0.00909 | -0.2724 | 190.8031
5.5 | 1.7687 | 0.01033 | -0.2679 | 171.2197
7 | 1.8167 | 0.01531 | -0.2449 | 118.661
7.5 | 1.8394 | 0.01714 | -0.2389 | 107.3162
8 | 1.8658 | 0.01891 | -0.2338 | 98.6674
8.5 | 1.8947 | 0.02064 | -0.2293 | 91.7975
9 | 1.9229 | 0.02252 | -0.2249 | 85.3863
9.5 | 1.95 | 0.0246 | -0.2205 | 79.2683
10 | 1.9749 | 0.02695 | -0.216 | 73.2801
10.5 | 2.0006 | 0.02937 | -0.2119 | 68.1171
11 | 2.0217 | 0.03233 | -0.2075 | 62.5333
11.5 | 2.0449 | 0.03528 | -0.2036 | 57.962
12 | 2.0639 | 0.03878 | -0.1995 | 53.2207
12.5 | 2.0818 | 0.04258 | -0.1957 | 48.8915
13 | 2.0993 | 0.04657 | -0.1922 | 45.0784
13.5 | 2.1125 | 0.0512 | -0.1887 | 41.2598
14 | 2.1217 | 0.05652 | -0.1853 | 37.5389
14.5 | 2.1303 | 0.06213 | -0.1823 | 34.2878
15 | 2.138 | 0.06808 | -0.1797 | 31.4042
15.5 | 2.1439 | 0.07444 | -0.1774 | 28.8004
16 | 2.1466 | 0.08138 | -0.1756 | 26.3775
16.5 | 2.1464 | 0.08891 | -0.1741 | 24.1413
17 | 2.1422 | 0.09724 | -0.1731 | 22.03
17.5 | 2.1282 | 0.10712 | -0.1728 | 19.8674
18 | 2.1202 | 0.11624 | -0.1732 | 18.2398
18.5 | 2.1105 | 0.12572 | -0.1744 | 16.7873
19 | 2.1072 | 0.13421 | -0.1758 | 15.7008
19.5 | 2.0908 | 0.14487 | -0.1787 | 14.4322
20 | 2.0783 | 0.15503 | -0.1823 | 13.4058

## 79. Re 5M Mach 0.50 (1)
BIGFOIL.COM POLAR EXPORT
Joukowsky 9.00% thick 9.00% camber
Joukowsky 9.00% thick 9.00% camber |  |  |  | Cl Max: | 3.625 | at alpha= | 20 | deg
JavaFoil+Calcfoil stall+Eppler ext transition |  |  |  | L/D Max: | 192.587 | at alpha= | 1 | deg
Re: | 5000000 |  |  | Cd Min: | 0.0053 | at alpha= | -4 | deg
Mach: | 0.5 |  |  | Cl=0 at alpha= | -10.3276 | deg
|  |  |  | @ Cl=0.1, Cd= | 0.052601
|  |  |  | @ Cl=0.4, Cd= | 0.038678
|  |  |  | @ Cl=0.6, Cd= | 0.022504
alpha (deg) | Cl | Cd | Cm | Cl/Cd
-20 | -1.076 | 0.14367 | -0.163 | -7.49
-19.5 | -1.021 | 0.13668 | -0.164 | -7.472
-19 | -0.964 | 0.14532 | -0.159 | -6.631
-18.5 | -0.909 | 0.1324 | -0.16 | -6.864
-18 | -0.854 | 0.1255 | -0.161 | -6.803
-17.5 | -0.799 | 0.11786 | -0.162 | -6.777
-17 | -0.742 | 0.12293 | -0.156 | -6.033
-16.5 | -0.687 | 0.11444 | -0.158 | -6
-16 | -0.632 | 0.1057 | -0.159 | -5.976
-15.5 | -0.575 | 0.11571 | -0.153 | -4.968
-15 | -0.519 | 0.10259 | -0.153 | -5.063
-14.5 | -0.464 | 0.09432 | -0.156 | -4.922
-14 | -0.409 | 0.08761 | -0.159 | -4.672
-13.5 | -0.353 | 0.09194 | -0.149 | -3.834
-13 | -0.297 | 0.08322 | -0.153 | -3.573
-12.5 | -0.242 | 0.07597 | -0.159 | -3.19
-12 | -0.186 | 0.07791 | -0.147 | -2.388
-11.5 | -0.131 | 0.0722 | -0.15 | -1.81
-11 | -0.04 | 0.06584 | -0.156 | -0.601
-10.5 | -0.01 | 0.06671 | -0.145 | -0.154
-10 | 0.019 | 0.06195 | -0.146 | 0.3
-9.5 | 0.047 | 0.0606 | -0.145 | 0.78
-9 | 0.076 | 0.05675 | -0.143 | 1.333
-8.5 | 0.104 | 0.05191 | -0.15 | 2.003
-8 | 0.132 | 0.05094 | -0.143 | 2.586
-7.5 | 0.159 | 0.04863 | -0.142 | 3.278
-7 | 0.187 | 0.04541 | -0.146 | 4.121
-6.5 | 0.345 | 0.04247 | -0.148 | 8.129
-6 | 0.43 | 0.03661 | -0.177 | 11.746
-5.5 | 0.51 | 0.03006 | -0.203 | 16.976
-5 | 0.594 | 0.02296 | -0.226 | 25.855
-4.5 | 0.685 | 0.01605 | -0.249 | 42.674
-4 | 0.849 | 0.0053 | -0.295 | 160.349
-3.5 | 0.923 | 0.00628 | -0.295 | 146.872
-3 | 0.994 | 0.00795 | -0.295 | 125.016
-2.5 | 1.065 | 0.00847 | -0.295 | 125.747
-2 | 1.139 | 0.00801 | -0.295 | 142.221
-1.5 | 1.207 | 0.00787 | -0.295 | 153.335
-1 | 1.275 | 0.00819 | -0.295 | 155.693
-0.5 | 1.342 | 0.00774 | -0.295 | 173.506
0 | 1.407 | 0.00803 | -0.295 | 175.322
0.5 | 1.474 | 0.00776 | -0.295 | 189.909
1 | 1.54 | 0.008 | -0.295 | 192.587
1.5 | 1.607 | 0.0094 | -0.295 | 170.984
2 | 1.648 | 0.00985 | -0.295 | 167.263
2.5 | 1.71 | 0.01033 | -0.295 | 165.582
3 | 1.772 | 0.01068 | -0.294 | 165.944
3.5 | 1.833 | 0.01128 | -0.294 | 162.449
4 | 1.893 | 0.01194 | -0.294 | 158.473
4.5 | 1.945 | 0.01273 | -0.294 | 152.804
5 | 1.987 | 0.01365 | -0.293 | 145.488
5.5 | 2.017 | 0.01476 | -0.293 | 136.648
6 | 2.027 | 0.02154 | -0.291 | 94.082
6.5 | 2.016 | 0.02348 | -0.29 | 85.857
7 | 1.964 | 0.02523 | -0.29 | 77.874
7.5 | 1.828 | 0.02735 | -0.289 | 66.822
8 | 1.151 | 0.03002 | -0.288 | 38.329
8.5 | 1.179 | 0.03104 | -0.288 | 37.98
9 | 1.207 | 0.03279 | -0.287 | 36.81
9.5 | 1.235 | 0.03441 | -0.286 | 35.884
10 | 1.26 | 0.03766 | -0.285 | 33.454
10.5 | 1.287 | 0.03937 | -0.284 | 32.679
11 | 1.314 | 0.04116 | -0.284 | 31.925
11.5 | 1.341 | 0.04258 | -0.283 | 31.499
12 | 1.368 | 0.0441 | -0.282 | 31.016
12.5 | 1.183 | 0.09678 | -0.177 | 12.222
13 | 1.203 | 0.0995 | -0.17 | 12.096
13.5 | 1.436 | 0.05243 | -0.277 | 27.387
14 | 1.464 | 0.05298 | -0.277 | 27.628
14.5 | 1.493 | 0.05414 | -0.277 | 27.575
15 | 1.487 | 0.06651 | -0.268 | 22.364
15.5 | 1.327 | 0.12132 | -0.174 | 10.936
16 | 1.348 | 0.12521 | -0.17 | 10.763
16.5 | 1.374 | 0.12742 | -0.173 | 10.781
17 | 3.348 | 0.07574 | -0.267 | 44.209
17.5 | 3.006 | 0.13881 | -0.183 | 21.659
18 | 3.049 | 0.14183 | -0.18 | 21.5
18.5 | 3.489 | 0.08591 | -0.263 | 40.615
19 | 3.431 | 0.10403 | -0.248 | 32.978
19.5 | 3.211 | 0.15348 | -0.187 | 20.923
20 | 3.625 | 0.0956 | -0.259 | 37.918

## 80. Re 5M Mach 0.50 (2)
BIGFOIL.COM POLAR EXPORT
Joukowsky 9.00% thick 9.00% camber
Joukowsky 9.00% thick 9.00% camber |  |  |  | Cl Max: | 2.0642 | at alpha= | 11 | deg
XFOIL ncrit=9 |  |  |  | L/D Max: | 240.621 | at alpha= | 2 | deg
Re: | 5000000 |  |  | Cd Min: | 0.20993 | at alpha= | 16 | deg
Mach: | 0.5 |  |  | Cl=0 at alpha= | -99 | deg
|  |  |  | @ Cl=0.1, Cd= | 0.006
|  |  |  | @ Cl=0.4, Cd= | 0.006
|  |  |  | @ Cl=0.6, Cd= | 0.006
alpha (deg) | Cl | Cd | Cm | Cl/Cd
0 | 1.3623 | 0.006 | -0.3143 | 227.05
0.5 | 1.4295 | 0.00614 | -0.3141 | 232.8176
1 | 1.4961 | 0.00631 | -0.3138 | 237.0998
1.5 | 1.5619 | 0.00652 | -0.3132 | 239.5552
2 | 1.6266 | 0.00676 | -0.3122 | 240.6213
2.5 | 1.6899 | 0.00706 | -0.3108 | 239.3626
3 | 1.7512 | 0.0074 | -0.3089 | 236.6486
3.5 | 1.8072 | 0.0078 | -0.3057 | 231.6923
4.5 | 1.9059 | 0.00895 | -0.2964 | 212.9497
5 | 1.919 | 0.01093 | -0.2856 | 175.5718
5.5 | 1.9411 | 0.01294 | -0.2769 | 150.0077
6 | 1.9538 | 0.01574 | -0.2672 | 124.1296
6.5 | 1.9484 | 0.02003 | -0.2561 | 97.2741
7 | 1.9404 | 0.02508 | -0.2462 | 77.3684
7.5 | 1.9406 | 0.0304 | -0.2377 | 63.8355
8 | 1.9564 | 0.03505 | -0.2313 | 55.8174
8.5 | 1.9784 | 0.03954 | -0.2257 | 50.0354
9 | 2.0019 | 0.04418 | -0.2206 | 45.3124
9.5 | 2.0248 | 0.04916 | -0.2157 | 41.188
10 | 2.0435 | 0.05482 | -0.2108 | 37.2765
10.5 | 2.0595 | 0.06107 | -0.2062 | 33.7236
11 | 2.0642 | 0.06889 | -0.2016 | 29.9637
11.5 | 2.0573 | 0.07852 | -0.1975 | 26.201
12 | 2.036 | 0.09028 | -0.1944 | 22.5521
12.5 | 2.006 | 0.10364 | -0.1928 | 19.3555
13 | 1.9757 | 0.11743 | -0.1926 | 16.8245
13.5 | 1.9472 | 0.13122 | -0.1938 | 14.8392
14 | 1.9203 | 0.14542 | -0.1972 | 13.2052
14.5 | 1.8916 | 0.16035 | -0.203 | 11.7967
15 | 1.8627 | 0.17633 | -0.2114 | 10.5637
15.5 | 1.8353 | 0.19281 | -0.2218 | 9.5187
16 | 1.8109 | 0.20993 | -0.2339 | 8.6262

## 81. Re 6M Mach 0.00 (1)
BIGFOIL.COM POLAR EXPORT
Joukowsky 9.00% thick 9.00% camber
Joukowsky 9.00% thick 9.00% camber |  |  |  | Cl Max: | 1.963 | at alpha= | 9 | deg
JavaFoil+Calcfoil stall+Eppler ext transition |  |  |  | L/D Max: | 208.846 | at alpha= | 3.5 | deg
Re: | 6000000 |  |  | Cd Min: | 0.00349 | at alpha= | -6 | deg
Mach: | 0 |  |  | Cl=0 at alpha= | -10.325 | deg
|  |  |  | @ Cl=0.1, Cd= | 0.046223
|  |  |  | @ Cl=0.4, Cd= | 0.015546
|  |  |  | @ Cl=0.6, Cd= | 0.0038726
alpha (deg) | Cl | Cd | Cm | Cl/Cd
-20 | -0.255 | 0.16666 | -0.124 | -1.531
-19.5 | -0.259 | 0.16015 | -0.124 | -1.619
-19 | -0.263 | 0.15263 | -0.124 | -1.721
-18.5 | -0.265 | 0.14579 | -0.124 | -1.819
-18 | -0.267 | 0.14006 | -0.125 | -1.904
-17.5 | -0.267 | 0.13376 | -0.125 | -1.995
-17 | -0.265 | 0.12783 | -0.125 | -2.076
-16.5 | -0.262 | 0.12138 | -0.125 | -2.161
-16 | -0.257 | 0.11589 | -0.125 | -2.219
-15.5 | -0.249 | 0.11057 | -0.125 | -2.252
-15 | -0.238 | 0.10444 | -0.125 | -2.281
-14.5 | -0.225 | 0.0982 | -0.127 | -2.291
-14 | -0.209 | 0.09301 | -0.128 | -2.248
-13.5 | -0.19 | 0.08779 | -0.129 | -2.167
-13 | -0.169 | 0.08196 | -0.132 | -2.056
-12.5 | -0.144 | 0.07691 | -0.134 | -1.868
-12 | -0.116 | 0.07196 | -0.137 | -1.609
-11.5 | -0.085 | 0.0675 | -0.139 | -1.256
-11 | -0.051 | 0.06289 | -0.143 | -0.807
-10.5 | -0.014 | 0.05822 | -0.147 | -0.237
-10 | 0.026 | 0.05354 | -0.152 | 0.485
-9.5 | 0.068 | 0.04943 | -0.157 | 1.383
-9 | 0.113 | 0.04492 | -0.164 | 2.523
-8.5 | 0.161 | 0.04026 | -0.171 | 3.997
-8 | 0.211 | 0.03532 | -0.18 | 5.978
-7.5 | 0.264 | 0.03019 | -0.189 | 8.751
-7 | 0.321 | 0.02446 | -0.2 | 13.128
-6.5 | 0.385 | 0.01743 | -0.215 | 22.088
-6 | 0.496 | 0.00349 | -0.255 | 142.139
-5.5 | 0.558 | 0.00371 | -0.255 | 150.539
-5 | 0.62 | 0.00395 | -0.255 | 157.044
-4.5 | 0.681 | 0.00424 | -0.255 | 160.608
-4 | 0.743 | 0.00487 | -0.255 | 152.589
-3.5 | 0.804 | 0.00574 | -0.256 | 140.011
-3 | 0.864 | 0.00696 | -0.256 | 124.117
-2.5 | 0.924 | 0.00771 | -0.256 | 119.904
-2 | 0.987 | 0.00785 | -0.256 | 125.619
-1.5 | 1.045 | 0.00767 | -0.256 | 136.241
-1 | 1.104 | 0.00747 | -0.256 | 147.707
-0.5 | 1.162 | 0.00778 | -0.256 | 149.46
0 | 1.22 | 0.00787 | -0.256 | 155.067
0.5 | 1.278 | 0.00748 | -0.256 | 170.783
1 | 1.336 | 0.00771 | -0.256 | 173.151
1.5 | 1.394 | 0.00799 | -0.256 | 174.53
2 | 1.437 | 0.00767 | -0.256 | 187.452
2.5 | 1.493 | 0.0079 | -0.256 | 188.856
3 | 1.548 | 0.00821 | -0.256 | 188.615
3.5 | 1.603 | 0.00768 | -0.256 | 208.846
4 | 1.658 | 0.00797 | -0.255 | 208.071
4.5 | 1.708 | 0.0097 | -0.255 | 176.032
5 | 1.755 | 0.0102 | -0.255 | 172.113
5.5 | 1.799 | 0.01073 | -0.255 | 167.608
6 | 1.839 | 0.01105 | -0.255 | 166.451
6.5 | 1.874 | 0.01206 | -0.254 | 155.459
7 | 1.902 | 0.01611 | -0.254 | 118.09
7.5 | 1.928 | 0.01698 | -0.253 | 113.544
8 | 1.946 | 0.01778 | -0.253 | 109.455
8.5 | 1.958 | 0.01859 | -0.253 | 105.294
9 | 1.963 | 0.01942 | -0.252 | 101.058
9.5 | 1.961 | 0.0203 | -0.252 | 96.609
10 | 1.953 | 0.02126 | -0.251 | 91.85
10.5 | 1.937 | 0.0222 | -0.251 | 87.273
11 | 1.911 | 0.0232 | -0.251 | 82.378
11.5 | 1.878 | 0.02432 | -0.25 | 77.235
12 | 1.839 | 0.02553 | -0.25 | 72.053
12.5 | 1.794 | 0.0268 | -0.249 | 66.962
13 | 1.745 | 0.02815 | -0.248 | 62.004
13.5 | 1.692 | 0.02948 | -0.248 | 57.383
14 | 1.635 | 0.03109 | -0.247 | 52.579

## 82. Re 6M Mach 0.00 (2)
BIGFOIL.COM POLAR EXPORT
Joukowsky 9.00% thick 9.00% camber
Joukowsky 9.00% thick 9.00% camber |  |  |  | Cl Max: | 1.7432 | at alpha= | 6 | deg
XFOIL ncrit=9 |  |  |  | L/D Max: | 252.214 | at alpha= | 2.5 | deg
Re: | 6000000 |  |  | Cd Min: | 0.01424 | at alpha= | -12 | deg
Mach: | 0 |  |  | Cl=0 at alpha= | -9.8855 | deg
|  |  |  | @ Cl=0.1, Cd= | 0.0076128
|  |  |  | @ Cl=0.4, Cd= | 0.0058702
|  |  |  | @ Cl=0.6, Cd= | 0.0052864
alpha (deg) | Cl | Cd | Cm | Cl/Cd
-12 | -0.2595 | 0.01424 | -0.2449 | -18.2233
-11.5 | -0.196 | 0.01205 | -0.25 | -16.2656
-11 | -0.1345 | 0.01076 | -0.253 | -12.5
-10.5 | -0.0741 | 0.00986 | -0.2551 | -7.5152
-10 | -0.0142 | 0.00918 | -0.2568 | -1.5468
-9.5 | 0.0478 | 0.0081 | -0.2592 | 5.9012
-9 | 0.1078 | 0.00754 | -0.2605 | 14.2971
-8.5 | 0.1676 | 0.0071 | -0.2617 | 23.6056
-7.5 | 0.2862 | 0.00648 | -0.2635 | 44.1667
-7 | 0.3461 | 0.00608 | -0.2646 | 56.9243
-6.5 | 0.4052 | 0.00585 | -0.2654 | 69.265
-6 | 0.464 | 0.00568 | -0.2661 | 81.6901
-5 | 0.5817 | 0.00533 | -0.2675 | 109.137
-4.5 | 0.6404 | 0.00519 | -0.2682 | 123.3911
-4 | 0.6986 | 0.00511 | -0.2687 | 136.7123
-3.5 | 0.757 | 0.00503 | -0.2692 | 150.497
-3 | 0.8149 | 0.00498 | -0.2697 | 163.6345
-2.5 | 0.8726 | 0.00496 | -0.2702 | 175.9274
-2 | 0.9303 | 0.00493 | -0.2706 | 188.7018
-1.5 | 0.9878 | 0.00492 | -0.2711 | 200.7724
-1 | 1.0449 | 0.00494 | -0.2714 | 211.5182
-0.5 | 1.1016 | 0.005 | -0.2717 | 220.32
0 | 1.158 | 0.00507 | -0.272 | 228.4024
0.5 | 1.2144 | 0.00514 | -0.2722 | 236.2646
1 | 1.2703 | 0.00524 | -0.2724 | 242.4237
1.5 | 1.3258 | 0.00536 | -0.2725 | 247.3507
2 | 1.3808 | 0.00551 | -0.2725 | 250.5989
2.5 | 1.4351 | 0.00569 | -0.2725 | 252.2144
3 | 1.4886 | 0.00593 | -0.2722 | 251.0287
3.5 | 1.5412 | 0.00621 | -0.2719 | 248.1804
4 | 1.5864 | 0.00702 | -0.2702 | 225.9829
4.5 | 1.6289 | 0.00798 | -0.268 | 204.1228
5 | 1.6707 | 0.00893 | -0.2657 | 187.0885
5.5 | 1.7094 | 0.01001 | -0.2628 | 170.7692
6 | 1.7432 | 0.01131 | -0.2591 | 154.1291

## 83. Re 6M Mach 0.10 (1)
BIGFOIL.COM POLAR EXPORT
Joukowsky 9.00% thick 9.00% camber
Joukowsky 9.00% thick 9.00% camber |  |  |  | Cl Max: | 1.963 | at alpha= | 9 | deg
JavaFoil+Calcfoil stall+Eppler ext transition |  |  |  | L/D Max: | 208.162 | at alpha= | 3.5 | deg
Re: | 6000000 |  |  | Cd Min: | 0.0035 | at alpha= | -6 | deg
Mach: | 0.1 |  |  | Cl=0 at alpha= | -10.325 | deg
|  |  |  | @ Cl=0.1, Cd= | 0.046907
|  |  |  | @ Cl=0.4, Cd= | 0.016223
|  |  |  | @ Cl=0.6, Cd= | 0.0038348
alpha (deg) | Cl | Cd | Cm | Cl/Cd
-20 | -0.218 | 0.16924 | -0.124 | -1.29
-19.5 | -0.225 | 0.16239 | -0.125 | -1.383
-19 | -0.23 | 0.15414 | -0.124 | -1.493
-18.5 | -0.235 | 0.14816 | -0.124 | -1.586
-18 | -0.239 | 0.14072 | -0.124 | -1.697
-17.5 | -0.241 | 0.13437 | -0.125 | -1.797
-17 | -0.243 | 0.12905 | -0.125 | -1.88
-16.5 | -0.242 | 0.12235 | -0.125 | -1.978
-16 | -0.239 | 0.11646 | -0.125 | -2.056
-15.5 | -0.234 | 0.11088 | -0.125 | -2.108
-15 | -0.225 | 0.10566 | -0.125 | -2.132
-14.5 | -0.214 | 0.09976 | -0.125 | -2.147
-14 | -0.2 | 0.09385 | -0.127 | -2.135
-13.5 | -0.183 | 0.08872 | -0.129 | -2.068
-13 | -0.163 | 0.08329 | -0.13 | -1.961
-12.5 | -0.14 | 0.0779 | -0.133 | -1.798
-12 | -0.113 | 0.07296 | -0.135 | -1.554
-11.5 | -0.083 | 0.06845 | -0.137 | -1.217
-11 | -0.05 | 0.0639 | -0.141 | -0.783
-10.5 | -0.014 | 0.05901 | -0.146 | -0.232
-10 | 0.026 | 0.05465 | -0.15 | 0.471
-9.5 | 0.068 | 0.0501 | -0.156 | 1.357
-9 | 0.113 | 0.04561 | -0.162 | 2.476
-8.5 | 0.16 | 0.04137 | -0.169 | 3.877
-8 | 0.211 | 0.03652 | -0.177 | 5.765
-7.5 | 0.264 | 0.03102 | -0.188 | 8.511
-7 | 0.321 | 0.02536 | -0.199 | 12.65
-6.5 | 0.384 | 0.0183 | -0.213 | 20.998
-6 | 0.498 | 0.0035 | -0.256 | 142.476
-5.5 | 0.56 | 0.00368 | -0.256 | 152.363
-5 | 0.622 | 0.00392 | -0.256 | 158.699
-4.5 | 0.684 | 0.00433 | -0.257 | 157.885
-4 | 0.746 | 0.00488 | -0.257 | 152.974
-3.5 | 0.808 | 0.00575 | -0.257 | 140.343
-3 | 0.868 | 0.00699 | -0.257 | 124.266
-2.5 | 0.929 | 0.00774 | -0.257 | 120.009
-2 | 0.992 | 0.00788 | -0.257 | 125.813
-1.5 | 1.051 | 0.00773 | -0.257 | 135.965
-1 | 1.109 | 0.00751 | -0.257 | 147.782
-0.5 | 1.168 | 0.00782 | -0.257 | 149.464
0 | 1.226 | 0.00732 | -0.257 | 167.428
0.5 | 1.284 | 0.00751 | -0.257 | 170.96
1 | 1.342 | 0.00777 | -0.257 | 172.884
1.5 | 1.401 | 0.00802 | -0.257 | 174.618
2 | 1.444 | 0.0077 | -0.257 | 187.626
2.5 | 1.5 | 0.00798 | -0.257 | 188.084
3 | 1.556 | 0.00766 | -0.257 | 203.111
3.5 | 1.611 | 0.00774 | -0.257 | 208.162
4 | 1.665 | 0.00802 | -0.257 | 207.605
4.5 | 1.716 | 0.00978 | -0.257 | 175.512
5 | 1.763 | 0.01028 | -0.256 | 171.484
5.5 | 1.807 | 0.01084 | -0.256 | 166.663
6 | 1.847 | 0.01118 | -0.256 | 165.17
6.5 | 1.882 | 0.01221 | -0.256 | 154.048
7 | 1.908 | 0.01629 | -0.255 | 117.116
7.5 | 1.933 | 0.01718 | -0.255 | 112.52
8 | 1.95 | 0.018 | -0.254 | 108.367
8.5 | 1.96 | 0.01883 | -0.254 | 104.092
9 | 1.963 | 0.0197 | -0.253 | 99.631
9.5 | 1.958 | 0.02063 | -0.253 | 94.942
10 | 1.947 | 0.0216 | -0.253 | 90.149
10.5 | 1.928 | 0.02255 | -0.252 | 85.49
11 | 1.897 | 0.02361 | -0.252 | 80.37
11.5 | 1.859 | 0.02472 | -0.251 | 75.189
12 | 1.815 | 0.02602 | -0.251 | 69.726
12.5 | 1.764 | 0.02736 | -0.25 | 64.483
13 | 1.708 | 0.02875 | -0.249 | 59.415
13.5 | 1.648 | 0.03034 | -0.249 | 54.327
14 | 1.584 | 0.03189 | -0.248 | 49.674

## 84. Re 6M Mach 0.10 (2)
BIGFOIL.COM POLAR EXPORT
Joukowsky 9.00% thick 9.00% camber
Joukowsky 9.00% thick 9.00% camber |  |  |  | Cl Max: | 1.751 | at alpha= | 6 | deg
XFOIL ncrit=9 |  |  |  | L/D Max: | 251.955 | at alpha= | 2.5 | deg
Re: | 6000000 |  |  | Cd Min: | 0.2079 | at alpha= | -20 | deg
Mach: | 0.1 |  |  | Cl=0 at alpha= | -9.8426 | deg
|  |  |  | @ Cl=0.1, Cd= | 0.007792
|  |  |  | @ Cl=0.4, Cd= | 0.0059151
|  |  |  | @ Cl=0.6, Cd= | 0.00531
alpha (deg) | Cl | Cd | Cm | Cl/Cd
-20 | -0.2771 | 0.2079 | -0.0653 | -1.3329
-19.5 | -0.2601 | 0.20334 | -0.0682 | -1.2791
-19 | -0.2381 | 0.19755 | -0.073 | -1.2053
-18.5 | -0.2133 | 0.19112 | -0.0788 | -1.1161
-18 | -0.188 | 0.18441 | -0.0845 | -1.0195
-17.5 | -0.1636 | 0.17747 | -0.0901 | -0.92185
-17 | -0.1375 | 0.1702 | -0.0963 | -0.80787
-16.5 | -0.1125 | 0.16315 | -0.1021 | -0.68955
-16 | -0.0891 | 0.15597 | -0.1078 | -0.57126
-15.5 | -0.0684 | 0.14744 | -0.1132 | -0.46392
-14.5 | -0.0127 | 0.13588 | -0.1248 | -0.093465
-14 | 0.0299 | 0.128 | -0.1354 | 0.23359
-13.5 | 0.0427 | 0.11749 | -0.1412 | 0.36344
-13 | 0.0668 | 0.11141 | -0.1461 | 0.59959
-11.5 | -0.2095 | 0.0139 | -0.2481 | -15.0719
-11 | -0.1439 | 0.01164 | -0.2533 | -12.3625
-10.5 | -0.0813 | 0.01039 | -0.2562 | -7.8248
-10 | -0.0198 | 0.00953 | -0.2581 | -2.0776
-9.5 | 0.0431 | 0.00845 | -0.2604 | 5.1006
-9 | 0.1045 | 0.00774 | -0.262 | 13.5013
-8.5 | 0.1654 | 0.00724 | -0.2632 | 22.8453
-8 | 0.2255 | 0.00686 | -0.2642 | 32.8717
-7.5 | 0.2856 | 0.00655 | -0.2651 | 43.6031
-7 | 0.3462 | 0.00614 | -0.2661 | 56.3844
-6.5 | 0.406 | 0.00589 | -0.2669 | 68.9304
-6 | 0.4655 | 0.00571 | -0.2676 | 81.5236
-5.5 | 0.5251 | 0.00549 | -0.2683 | 95.6466
-5 | 0.5842 | 0.00535 | -0.2689 | 109.1963
-4.5 | 0.6435 | 0.0052 | -0.2696 | 123.75
-4 | 0.7021 | 0.00513 | -0.2701 | 136.8616
-3.5 | 0.7609 | 0.00505 | -0.2707 | 150.6733
-3 | 0.8194 | 0.00499 | -0.2712 | 164.2084
-2.5 | 0.8774 | 0.00497 | -0.2716 | 176.5392
-2 | 0.9355 | 0.00495 | -0.2721 | 188.9899
-1.5 | 0.9934 | 0.00494 | -0.2725 | 201.0931
-1 | 1.0509 | 0.00496 | -0.2729 | 211.875
-0.5 | 1.108 | 0.00502 | -0.2732 | 220.7171
0 | 1.1648 | 0.00509 | -0.2734 | 228.8409
0.5 | 1.2215 | 0.00516 | -0.2736 | 236.7248
1 | 1.2778 | 0.00526 | -0.2738 | 242.9278
1.5 | 1.3336 | 0.00539 | -0.2739 | 247.4212
2 | 1.389 | 0.00554 | -0.2739 | 250.722
2.5 | 1.4437 | 0.00573 | -0.2738 | 251.9546
3 | 1.4976 | 0.00596 | -0.2736 | 251.2752
3.5 | 1.5507 | 0.00624 | -0.2732 | 248.5096
4 | 1.5964 | 0.00702 | -0.2715 | 227.4074
4.5 | 1.6386 | 0.00802 | -0.2691 | 204.3142
5 | 1.6803 | 0.00898 | -0.2667 | 187.1158
6 | 1.751 | 0.01143 | -0.2596 | 153.1934

## 85. Re 6M Mach 0.25 (1)
BIGFOIL.COM POLAR EXPORT
Joukowsky 9.00% thick 9.00% camber
Joukowsky 9.00% thick 9.00% camber |  |  |  | Cl Max: | 1.968 | at alpha= | 8 | deg
JavaFoil+Calcfoil stall+Eppler ext transition |  |  |  | L/D Max: | 205.8 | at alpha= | 3.5 | deg
Re: | 6000000 |  |  | Cd Min: | 0.00374 | at alpha= | -5.5 | deg
Mach: | 0.25 |  |  | Cl=0 at alpha= | -10.3333 | deg
|  |  |  | @ Cl=0.1, Cd= | 0.050597
|  |  |  | @ Cl=0.4, Cd= | 0.022086
|  |  |  | @ Cl=0.6, Cd= | 0.0038438
alpha (deg) | Cl | Cd | Cm | Cl/Cd
-18.5 | -0.05 | 0.15156 | -0.13 | -0.33
-18 | -0.047 | 0.14372 | -0.13 | -0.326
-17.5 | -0.044 | 0.13643 | -0.13 | -0.32
-17 | -0.041 | 0.13565 | -0.128 | -0.299
-16.5 | -0.037 | 0.12743 | -0.128 | -0.294
-16 | -0.034 | 0.12284 | -0.128 | -0.28
-15.5 | -0.075 | 0.11568 | -0.127 | -0.648
-15 | -0.098 | 0.11042 | -0.127 | -0.887
-14.5 | -0.112 | 0.10473 | -0.127 | -1.067
-14 | -0.119 | 0.1002 | -0.126 | -1.191
-13.5 | -0.121 | 0.09347 | -0.127 | -1.296
-13 | -0.117 | 0.08882 | -0.128 | -1.32
-12.5 | -0.108 | 0.08286 | -0.128 | -1.298
-12 | -0.092 | 0.0786 | -0.128 | -1.171
-11.5 | -0.071 | 0.07402 | -0.129 | -0.957
-11 | -0.044 | 0.06875 | -0.132 | -0.643
-10.5 | -0.012 | 0.06376 | -0.135 | -0.195
-10 | 0.024 | 0.05888 | -0.14 | 0.408
-9.5 | 0.065 | 0.05432 | -0.146 | 1.192
-9 | 0.109 | 0.04964 | -0.153 | 2.202
-8.5 | 0.157 | 0.04509 | -0.161 | 3.485
-8 | 0.208 | 0.0404 | -0.171 | 5.152
-7.5 | 0.262 | 0.03547 | -0.181 | 7.39
-7 | 0.319 | 0.03066 | -0.191 | 10.398
-6.5 | 0.381 | 0.02406 | -0.205 | 15.845
-6 | 0.45 | 0.01689 | -0.222 | 26.66
-5.5 | 0.573 | 0.00374 | -0.263 | 153.203
-5 | 0.638 | 0.00399 | -0.264 | 159.836
-4.5 | 0.702 | 0.00436 | -0.264 | 160.96
-4 | 0.766 | 0.00492 | -0.264 | 155.5
-3.5 | 0.829 | 0.00584 | -0.264 | 142.055
-3 | 0.892 | 0.00714 | -0.264 | 124.979
-2.5 | 0.954 | 0.00793 | -0.264 | 120.354
-2 | 1.019 | 0.00756 | -0.264 | 134.802
-1.5 | 1.08 | 0.00742 | -0.264 | 145.419
-1 | 1.14 | 0.00769 | -0.264 | 148.21
-0.5 | 1.2 | 0.00782 | -0.264 | 153.603
0 | 1.26 | 0.00751 | -0.264 | 167.666
0.5 | 1.32 | 0.00774 | -0.264 | 170.462
1 | 1.379 | 0.00802 | -0.264 | 172.066
1.5 | 1.439 | 0.00768 | -0.264 | 187.344
2 | 1.483 | 0.00795 | -0.264 | 186.414
2.5 | 1.54 | 0.00764 | -0.264 | 201.559
3 | 1.597 | 0.00793 | -0.264 | 201.429
3.5 | 1.653 | 0.00803 | -0.264 | 205.8
4 | 1.709 | 0.00973 | -0.264 | 175.522
4.5 | 1.76 | 0.01025 | -0.264 | 171.757
5 | 1.807 | 0.01081 | -0.263 | 167.193
5.5 | 1.85 | 0.01145 | -0.263 | 161.499
6 | 1.888 | 0.01191 | -0.263 | 158.581
6.5 | 1.919 | 0.01319 | -0.262 | 145.492
7 | 1.941 | 0.01752 | -0.262 | 110.793
7.5 | 1.959 | 0.01845 | -0.261 | 106.219
8 | 1.968 | 0.01937 | -0.261 | 101.582
8.5 | 1.965 | 0.02034 | -0.26 | 96.593
9 | 1.951 | 0.02135 | -0.26 | 91.42
9.5 | 1.927 | 0.02247 | -0.26 | 85.756
10 | 1.89 | 0.02367 | -0.259 | 79.853
10.5 | 1.842 | 0.02497 | -0.258 | 73.777
11 | 1.776 | 0.02634 | -0.258 | 67.408
11.5 | 1.697 | 0.0277 | -0.257 | 61.26
12 | 1.606 | 0.02943 | -0.257 | 54.559
12.5 | 1.503 | 0.03138 | -0.256 | 47.894
13 | 1.391 | 0.03353 | -0.255 | 41.484

## 86. Re 6M Mach 0.25 (2)
BIGFOIL.COM POLAR EXPORT
Joukowsky 9.00% thick 9.00% camber
Joukowsky 9.00% thick 9.00% camber |  |  |  | Cl Max: | 2.1722 | at alpha= | 16 | deg
XFOIL ncrit=9 |  |  |  | L/D Max: | 252.447 | at alpha= | 3 | deg
Re: | 6000000 |  |  | Cd Min: | 0.21242 | at alpha= | -20 | deg
Mach: | 0.25 |  |  | Cl=0 at alpha= | -14.7408 | deg
|  |  |  | @ Cl=0.1, Cd= | 0.0097078
|  |  |  | @ Cl=0.4, Cd= | 0.0062742
|  |  |  | @ Cl=0.6, Cd= | 0.0055091
alpha (deg) | Cl | Cd | Cm | Cl/Cd
-20 | -0.2738 | 0.21242 | -0.0672 | -1.289
-19.5 | -0.254 | 0.2049 | -0.072 | -1.2396
-19 | -0.2291 | 0.19877 | -0.0777 | -1.1526
-18.5 | -0.202 | 0.19213 | -0.0841 | -1.0514
-18 | -0.1771 | 0.18551 | -0.0895 | -0.95467
-17.5 | -0.149 | 0.17812 | -0.0961 | -0.83651
-17 | -0.1233 | 0.17096 | -0.1021 | -0.72122
-16.5 | -0.0956 | 0.16364 | -0.1086 | -0.58421
-16 | -0.0717 | 0.15649 | -0.1142 | -0.45818
-15.5 | -0.047 | 0.14868 | -0.1203 | -0.31612
-15 | -0.0212 | 0.14077 | -0.1267 | -0.1506
-14.5 | 0.0197 | 0.13489 | -0.1359 | 0.14604
-14 | 0.0523 | 0.12816 | -0.143 | 0.40808
-13.5 | 0.0759 | 0.12187 | -0.1476 | 0.62279
-13 | 0.0827 | 0.11268 | -0.1509 | 0.73394
-12.5 | 0.1032 | 0.10702 | -0.1544 | 0.96431
-12 | 0.1279 | 0.10264 | -0.1574 | 1.2461
-11.5 | 0.1413 | 0.09545 | -0.161 | 1.4804
-11 | 0.141 | 0.08588 | -0.1651 | 1.6418
-10.5 | 0.163 | 0.08145 | -0.1678 | 2.0012
-10 | 0.1627 | 0.07343 | -0.1714 | 2.2157
-9.5 | 0.0025 | 0.01294 | -0.2611 | 0.1932
-9 | 0.0768 | 0.01032 | -0.267 | 7.4419
-8.5 | 0.1488 | 0.00842 | -0.2709 | 17.6722
-8 | 0.2155 | 0.00762 | -0.2724 | 28.2808
-7.5 | 0.2806 | 0.00708 | -0.2734 | 39.6328
-7 | 0.3449 | 0.0067 | -0.2741 | 51.4776
-6.5 | 0.4096 | 0.0062 | -0.2751 | 66.0645
-6 | 0.4729 | 0.00591 | -0.2758 | 80.0169
-5.5 | 0.5357 | 0.00569 | -0.2764 | 94.1476
-4.5 | 0.6601 | 0.00534 | -0.2776 | 123.6142
-4 | 0.7215 | 0.00524 | -0.2781 | 137.6908
-3 | 0.8437 | 0.00508 | -0.2791 | 166.0827
-2.5 | 0.9043 | 0.00504 | -0.2795 | 179.4246
-2 | 0.9643 | 0.00504 | -0.2799 | 191.3294
-1.5 | 1.0242 | 0.00506 | -0.2803 | 202.4111
-1 | 1.084 | 0.00507 | -0.2807 | 213.8067
-0.5 | 1.1434 | 0.00511 | -0.281 | 223.7573
0 | 1.2023 | 0.00519 | -0.2813 | 231.657
0.5 | 1.2608 | 0.00529 | -0.2814 | 238.3365
1 | 1.319 | 0.00542 | -0.2815 | 243.3579
1.5 | 1.3768 | 0.00555 | -0.2816 | 248.0721
2 | 1.4342 | 0.00572 | -0.2815 | 250.7343
2.5 | 1.4911 | 0.00591 | -0.2813 | 252.3012
3 | 1.5475 | 0.00613 | -0.281 | 252.447
3.5 | 1.6026 | 0.00642 | -0.2805 | 249.6262
4 | 1.6511 | 0.0071 | -0.2787 | 232.5493
4.5 | 1.6916 | 0.00824 | -0.2754 | 205.2913
5 | 1.7323 | 0.00926 | -0.2721 | 187.0734
5.5 | 1.7654 | 0.01056 | -0.2674 | 167.178
6 | 1.7819 | 0.01204 | -0.2594 | 147.9983
7 | 1.823 | 0.01504 | -0.246 | 121.2101
7.5 | 1.8492 | 0.01664 | -0.2405 | 111.1298
8 | 1.878 | 0.01821 | -0.2357 | 103.1301
8.5 | 1.9071 | 0.01987 | -0.2311 | 95.9789
9 | 1.9362 | 0.02164 | -0.2267 | 89.4732
9.5 | 1.9642 | 0.02359 | -0.2223 | 83.2641
10 | 1.9906 | 0.02576 | -0.2179 | 77.2748
10.5 | 2.0152 | 0.0282 | -0.2135 | 71.461
11 | 2.04 | 0.03079 | -0.2094 | 66.2553
11.5 | 2.0623 | 0.03375 | -0.2053 | 61.1052
12 | 2.0823 | 0.03707 | -0.2012 | 56.1721
12.5 | 2.1019 | 0.04057 | -0.1973 | 51.8092
13 | 2.1187 | 0.04455 | -0.1936 | 47.5578
13.5 | 2.1316 | 0.04913 | -0.1899 | 43.3869
14 | 2.1439 | 0.054 | -0.1865 | 39.7019
14.5 | 2.1556 | 0.05914 | -0.1835 | 36.4491
15 | 2.1646 | 0.06479 | -0.1807 | 33.4095
15.5 | 2.1703 | 0.07105 | -0.1782 | 30.5461
16 | 2.1722 | 0.07802 | -0.1761 | 27.8416
16.5 | 2.1689 | 0.08588 | -0.1743 | 25.255
17 | 2.1649 | 0.0941 | -0.1731 | 23.0064
17.5 | 2.16 | 0.10253 | -0.1725 | 21.067
18 | 2.1557 | 0.111 | -0.1724 | 19.4207
18.5 | 2.1464 | 0.12033 | -0.1731 | 17.8376
19 | 2.1418 | 0.12894 | -0.1742 | 16.6108
19.5 | 2.1267 | 0.13927 | -0.1766 | 15.2703
20 | 2.1151 | 0.14918 | -0.1796 | 14.1782

## 87. Re 6M Mach 0.50 (1)
BIGFOIL.COM POLAR EXPORT
Joukowsky 9.00% thick 9.00% camber
Joukowsky 9.00% thick 9.00% camber |  |  |  | Cl Max: | 3.618 | at alpha= | 20 | deg
JavaFoil+Calcfoil stall+Eppler ext transition |  |  |  | L/D Max: | 207.581 | at alpha= | 1.5 | deg
Re: | 6000000 |  |  | Cd Min: | 0.00525 | at alpha= | -4 | deg
Mach: | 0.5 |  |  | Cl=0 at alpha= | -10.3276 | deg
|  |  |  | @ Cl=0.1, Cd= | 0.051803
|  |  |  | @ Cl=0.4, Cd= | 0.038031
|  |  |  | @ Cl=0.6, Cd= | 0.021515
alpha (deg) | Cl | Cd | Cm | Cl/Cd
-20 | -1.077 | 0.14174 | -0.164 | -7.596
-19.5 | -1.022 | 0.13463 | -0.166 | -7.591
-19 | -0.964 | 0.14321 | -0.16 | -6.731
-18.5 | -0.909 | 0.13047 | -0.161 | -6.97
-18 | -0.855 | 0.12297 | -0.163 | -6.95
-17.5 | -0.8 | 0.1152 | -0.166 | -6.945
-17 | -0.742 | 0.12139 | -0.157 | -6.111
-16.5 | -0.687 | 0.11229 | -0.159 | -6.117
-16 | -0.632 | 0.1041 | -0.162 | -6.074
-15.5 | -0.575 | 0.10771 | -0.155 | -5.341
-15 | -0.52 | 0.10127 | -0.154 | -5.13
-14.5 | -0.465 | 0.09248 | -0.159 | -5.027
-14 | -0.41 | 0.08556 | -0.164 | -4.794
-13.5 | -0.353 | 0.08909 | -0.15 | -3.958
-13 | -0.298 | 0.08169 | -0.155 | -3.643
-12.5 | -0.243 | 0.07451 | -0.163 | -3.258
-12 | -0.186 | 0.0766 | -0.149 | -2.43
-11.5 | -0.131 | 0.07096 | -0.152 | -1.843
-11 | -0.04 | 0.06471 | -0.16 | -0.613
-10.5 | -0.01 | 0.06604 | -0.148 | -0.156
-10 | 0.019 | 0.06088 | -0.151 | 0.306
-9.5 | 0.047 | 0.05968 | -0.147 | 0.792
-9 | 0.076 | 0.05596 | -0.146 | 1.352
-8.5 | 0.104 | 0.05111 | -0.154 | 2.037
-8 | 0.132 | 0.05037 | -0.146 | 2.617
-7.5 | 0.16 | 0.04818 | -0.145 | 3.311
-7 | 0.187 | 0.04477 | -0.149 | 4.183
-6.5 | 0.346 | 0.0419 | -0.153 | 8.252
-6 | 0.431 | 0.03581 | -0.181 | 12.039
-5.5 | 0.512 | 0.02901 | -0.207 | 17.665
-5 | 0.597 | 0.02174 | -0.23 | 27.458
-4.5 | 0.691 | 0.0147 | -0.253 | 47.02
-4 | 0.849 | 0.00525 | -0.295 | 161.686
-3.5 | 0.923 | 0.00623 | -0.295 | 148.067
-3 | 0.994 | 0.00789 | -0.295 | 126.017
-2.5 | 1.065 | 0.0084 | -0.295 | 126.798
-2 | 1.139 | 0.00795 | -0.295 | 143.227
-1.5 | 1.207 | 0.00832 | -0.295 | 145.095
-1 | 1.275 | 0.00814 | -0.295 | 156.56
-0.5 | 1.342 | 0.00826 | -0.295 | 162.54
0 | 1.407 | 0.00796 | -0.295 | 176.697
0.5 | 1.474 | 0.00771 | -0.295 | 191.28
1 | 1.541 | 0.00797 | -0.295 | 193.378
1.5 | 1.607 | 0.00774 | -0.295 | 207.581
2 | 1.648 | 0.00983 | -0.295 | 167.701
2.5 | 1.71 | 0.01031 | -0.295 | 165.901
3 | 1.772 | 0.01066 | -0.294 | 166.167
3.5 | 1.833 | 0.01128 | -0.294 | 162.511
4 | 1.893 | 0.01196 | -0.294 | 158.345
4.5 | 1.945 | 0.01278 | -0.294 | 152.231
5 | 1.987 | 0.01372 | -0.293 | 144.86
5.5 | 2.018 | 0.01492 | -0.293 | 135.188
6 | 2.028 | 0.02104 | -0.291 | 96.394
6.5 | 2.017 | 0.02275 | -0.291 | 88.664
7 | 1.966 | 0.02443 | -0.29 | 80.47
7.5 | 1.83 | 0.0265 | -0.29 | 69.045
8 | 1.152 | 0.02899 | -0.289 | 39.724
8.5 | 1.18 | 0.03008 | -0.288 | 39.231
9 | 1.208 | 0.03171 | -0.287 | 38.103
9.5 | 1.236 | 0.03332 | -0.287 | 37.093
10 | 1.261 | 0.03673 | -0.285 | 34.347
10.5 | 1.289 | 0.03835 | -0.285 | 33.595
11 | 1.316 | 0.03979 | -0.284 | 33.076
11.5 | 1.343 | 0.04128 | -0.283 | 32.531
12 | 1.37 | 0.0426 | -0.283 | 32.154
12.5 | 1.385 | 0.04892 | -0.279 | 28.302
13 | 1.414 | 0.0492 | -0.279 | 28.749
13.5 | 1.443 | 0.05035 | -0.279 | 28.652
14 | 1.47 | 0.05122 | -0.278 | 28.698
14.5 | 1.497 | 0.05213 | -0.278 | 28.716
15 | 1.509 | 0.06069 | -0.274 | 24.862
15.5 | 1.533 | 0.06095 | -0.273 | 25.156
16 | 1.352 | 0.12232 | -0.176 | 11.055
16.5 | 1.374 | 0.12819 | -0.173 | 10.718
17 | 3.371 | 0.07064 | -0.269 | 47.725
17.5 | 3.404 | 0.07313 | -0.266 | 46.543
18 | 3.05 | 0.1365 | -0.18 | 22.343
18.5 | 3.512 | 0.08005 | -0.265 | 43.879
19 | 3.555 | 0.08089 | -0.264 | 43.944
19.5 | 3.617 | 0.08185 | -0.264 | 44.188
20 | 3.618 | 0.09947 | -0.258 | 36.373

## 88. Re 6M Mach 0.50 (2)
BIGFOIL.COM POLAR EXPORT
Joukowsky 9.00% thick 9.00% camber
Joukowsky 9.00% thick 9.00% camber |  |  |  | Cl Max: | 2.0877 | at alpha= | 11 | deg
XFOIL ncrit=9 |  |  |  | L/D Max: | 247.557 | at alpha= | 2 | deg
Re: | 6000000 |  |  | Cd Min: | 0.20907 | at alpha= | 16 | deg
Mach: | 0.5 |  |  | Cl=0 at alpha= | -18.2759 | deg
|  |  |  | @ Cl=0.1, Cd= | 0.13583
|  |  |  | @ Cl=0.4, Cd= | 0.035587
|  |  |  | @ Cl=0.6, Cd= | 0.0072538
alpha (deg) | Cl | Cd | Cm | Cl/Cd
-20 | -0.0728 | 0.17156 | -0.1031 | -0.42434
-19.5 | -0.0534 | 0.16585 | -0.1085 | -0.32198
-19 | -0.0311 | 0.16157 | -0.1137 | -0.19249
-18.5 | -0.0095 | 0.15724 | -0.1187 | -0.060417
-18 | 0.0117 | 0.15247 | -0.1237 | 0.076736
-17.5 | 0.0321 | 0.14812 | -0.1286 | 0.21672
-17 | 0.0521 | 0.14438 | -0.1339 | 0.36085
-16.5 | 0.0721 | 0.14059 | -0.1389 | 0.51284
-15.5 | 0.0452 | 0.15079 | -0.1548 | 0.29975
-15 | 0.0683 | 0.14376 | -0.1592 | 0.4751
-14.5 | 0.0906 | 0.13787 | -0.1626 | 0.65714
-14 | 0.1159 | 0.13238 | -0.1662 | 0.87551
-13.5 | 0.1379 | 0.12635 | -0.1695 | 1.0914
-13 | 0.1596 | 0.12058 | -0.1725 | 1.3236
-12.5 | 0.2292 | 0.09847 | -0.1669 | 2.3276
-11.5 | 0.2163 | 0.10208 | -0.181 | 2.1189
-11 | 0.24 | 0.09706 | -0.1838 | 2.4727
-10.5 | 0.261 | 0.09152 | -0.1866 | 2.8518
-10 | 0.2815 | 0.08621 | -0.1891 | 3.2653
-9.5 | 0.2996 | 0.08055 | -0.1917 | 3.7194
-9 | 0.3217 | 0.07579 | -0.1941 | 4.2446
-8.5 | 0.3391 | 0.07077 | -0.196 | 4.7916
-8 | 0.359 | 0.06604 | -0.1979 | 5.4361
-7.5 | 0.3697 | 0.06056 | -0.1996 | 6.1047
-7 | 0.3721 | 0.05487 | -0.2007 | 6.7815
-6.5 | 0.3714 | 0.04987 | -0.201 | 7.4474
-6 | 0.3736 | 0.04015 | -0.2136 | 9.3051
-5.5 | 0.5609 | 0.00778 | -0.3097 | 72.0951
-5 | 0.6471 | 0.00662 | -0.312 | 97.7492
-4.5 | 0.7264 | 0.0061 | -0.3127 | 119.082
-4 | 0.8023 | 0.00584 | -0.3131 | 137.3801
-3.5 | 0.8765 | 0.00566 | -0.3134 | 154.8587
-2.5 | 1.0206 | 0.00552 | -0.3141 | 184.8913
-2 | 1.0912 | 0.00551 | -0.3144 | 198.0399
-1.5 | 1.1608 | 0.00555 | -0.3147 | 209.1532
-1 | 1.2297 | 0.00562 | -0.3149 | 218.8078
-0.5 | 1.2985 | 0.00569 | -0.3151 | 228.2074
0 | 1.3665 | 0.0058 | -0.3151 | 235.6034
0.5 | 1.434 | 0.00595 | -0.315 | 241.0084
1 | 1.5007 | 0.00612 | -0.3147 | 245.2124
1.5 | 1.5665 | 0.00634 | -0.3141 | 247.082
2 | 1.6314 | 0.00659 | -0.3132 | 247.5569
2.5 | 1.6953 | 0.00687 | -0.3119 | 246.7686
3 | 1.7576 | 0.0072 | -0.3102 | 244.1111
3.5 | 1.8169 | 0.00758 | -0.3076 | 239.6966
4 | 1.8659 | 0.00807 | -0.3029 | 231.2144
4.5 | 1.9054 | 0.00896 | -0.2964 | 212.6562
5 | 1.9161 | 0.01103 | -0.2852 | 173.7171
5.5 | 1.9369 | 0.0131 | -0.2763 | 147.855
6 | 1.9461 | 0.01608 | -0.2662 | 121.0261
6.5 | 1.9416 | 0.02035 | -0.2552 | 95.4103
7 | 1.9365 | 0.02542 | -0.2454 | 76.1802
7.5 | 1.9492 | 0.02979 | -0.2385 | 65.4314
8 | 1.9698 | 0.034 | -0.2324 | 57.9353
8.5 | 1.9941 | 0.03825 | -0.2269 | 52.1333
9 | 2.0192 | 0.0427 | -0.2217 | 47.2881
9.5 | 2.0433 | 0.04749 | -0.2167 | 43.0259
10 | 2.0653 | 0.05279 | -0.2118 | 39.1229
10.5 | 2.0796 | 0.05914 | -0.2069 | 35.164
11 | 2.0877 | 0.06655 | -0.2021 | 31.3704
11.5 | 2.0784 | 0.07635 | -0.1977 | 27.222
12 | 2.0542 | 0.08839 | -0.1944 | 23.2402
12.5 | 2.0228 | 0.10183 | -0.1925 | 19.8645
13 | 1.991 | 0.11576 | -0.1921 | 17.1994
13.5 | 1.9611 | 0.12969 | -0.1932 | 15.1214
14 | 1.9321 | 0.14415 | -0.1966 | 13.4034
14.5 | 1.8988 | 0.15969 | -0.2026 | 11.8905
15 | 1.8689 | 0.1758 | -0.2111 | 10.6308
15.5 | 1.8419 | 0.19217 | -0.2213 | 9.5847
16 | 1.8184 | 0.20907 | -0.2332 | 8.6976

## 89. Re 7M Mach 0.00 (1)
BIGFOIL.COM POLAR EXPORT
Joukowsky 9.00% thick 9.00% camber
Joukowsky 9.00% thick 9.00% camber |  |  |  | Cl Max: | 1.964 | at alpha= | 9 | deg
JavaFoil+Calcfoil stall+Eppler ext transition |  |  |  | L/D Max: | 208.356 | at alpha= | 3.5 | deg
Re: | 7000000 |  |  | Cd Min: | 0.00347 | at alpha= | -6 | deg
Mach: | 0 |  |  | Cl=0 at alpha= | -10.325 | deg
|  |  |  | @ Cl=0.1, Cd= | 0.045314
|  |  |  | @ Cl=0.4, Cd= | 0.014586
|  |  |  | @ Cl=0.6, Cd= | 0.0038426
alpha (deg) | Cl | Cd | Cm | Cl/Cd
-20 | -0.255 | 0.16572 | -0.124 | -1.539
-19.5 | -0.259 | 0.15945 | -0.125 | -1.626
-19 | -0.263 | 0.15182 | -0.125 | -1.731
-18.5 | -0.265 | 0.14486 | -0.126 | -1.832
-18 | -0.267 | 0.13782 | -0.126 | -1.936
-17.5 | -0.267 | 0.13147 | -0.126 | -2.03
-17 | -0.266 | 0.1265 | -0.126 | -2.099
-16.5 | -0.262 | 0.12013 | -0.126 | -2.184
-16 | -0.257 | 0.11449 | -0.126 | -2.247
-15.5 | -0.249 | 0.10902 | -0.126 | -2.285
-15 | -0.238 | 0.10347 | -0.127 | -2.304
-14.5 | -0.225 | 0.09782 | -0.128 | -2.301
-14 | -0.209 | 0.09203 | -0.13 | -2.273
-13.5 | -0.19 | 0.08666 | -0.131 | -2.196
-13 | -0.169 | 0.08086 | -0.134 | -2.085
-12.5 | -0.144 | 0.076 | -0.136 | -1.892
-12 | -0.116 | 0.07113 | -0.139 | -1.629
-11.5 | -0.085 | 0.06667 | -0.141 | -1.273
-11 | -0.051 | 0.06207 | -0.145 | -0.818
-10.5 | -0.014 | 0.05739 | -0.149 | -0.241
-10 | 0.026 | 0.05266 | -0.155 | 0.494
-9.5 | 0.068 | 0.04857 | -0.16 | 1.41
-9 | 0.114 | 0.04389 | -0.167 | 2.589
-8.5 | 0.161 | 0.03916 | -0.174 | 4.121
-8 | 0.212 | 0.03414 | -0.183 | 6.206
-7.5 | 0.265 | 0.02889 | -0.192 | 9.185
-7 | 0.323 | 0.023 | -0.203 | 14.04
-6.5 | 0.389 | 0.01586 | -0.219 | 24.515
-6 | 0.496 | 0.00347 | -0.255 | 142.986
-5.5 | 0.558 | 0.00368 | -0.255 | 151.508
-5 | 0.62 | 0.00392 | -0.255 | 157.995
-4.5 | 0.681 | 0.00422 | -0.255 | 161.478
-4 | 0.743 | 0.00484 | -0.255 | 153.294
-3.5 | 0.804 | 0.00571 | -0.256 | 140.69
-3 | 0.864 | 0.00693 | -0.256 | 124.66
-2.5 | 0.924 | 0.00768 | -0.256 | 120.395
-2 | 0.987 | 0.00784 | -0.256 | 125.841
-1.5 | 1.045 | 0.00766 | -0.256 | 136.504
-1 | 1.104 | 0.00746 | -0.256 | 147.889
-0.5 | 1.162 | 0.00776 | -0.256 | 149.784
0 | 1.22 | 0.00787 | -0.256 | 155.043
0.5 | 1.278 | 0.00748 | -0.256 | 170.885
1 | 1.336 | 0.00771 | -0.256 | 173.332
1.5 | 1.394 | 0.008 | -0.256 | 174.275
2 | 1.437 | 0.00766 | -0.256 | 187.676
2.5 | 1.493 | 0.00791 | -0.256 | 188.654
3 | 1.548 | 0.00824 | -0.256 | 187.976
3.5 | 1.603 | 0.00769 | -0.256 | 208.356
4 | 1.658 | 0.00799 | -0.255 | 207.543
4.5 | 1.709 | 0.00976 | -0.255 | 175.037
5 | 1.756 | 0.01028 | -0.255 | 170.792
5.5 | 1.799 | 0.01084 | -0.255 | 165.952
6 | 1.839 | 0.01119 | -0.255 | 164.442
6.5 | 1.874 | 0.0124 | -0.254 | 151.117
7 | 1.903 | 0.01574 | -0.254 | 120.873
7.5 | 1.928 | 0.01653 | -0.253 | 116.696
8 | 1.947 | 0.01731 | -0.253 | 112.514
8.5 | 1.959 | 0.01812 | -0.253 | 108.123
9 | 1.964 | 0.0189 | -0.252 | 103.899
9.5 | 1.962 | 0.01977 | -0.252 | 99.266
10 | 1.954 | 0.02068 | -0.252 | 94.466
10.5 | 1.939 | 0.02157 | -0.251 | 89.855
11 | 1.913 | 0.02256 | -0.251 | 84.766
11.5 | 1.88 | 0.02365 | -0.25 | 79.485
12 | 1.841 | 0.02479 | -0.25 | 74.256
12.5 | 1.796 | 0.02602 | -0.249 | 69.015
13 | 1.747 | 0.02734 | -0.249 | 63.908
13.5 | 1.693 | 0.02859 | -0.248 | 59.226
14 | 1.636 | 0.03017 | -0.247 | 54.239

## 90. Re 7M Mach 0.00 (2)
BIGFOIL.COM POLAR EXPORT
Joukowsky 9.00% thick 9.00% camber
Joukowsky 9.00% thick 9.00% camber |  |  |  | Cl Max: | 2.2323 | at alpha= | 19 | deg
XFOIL ncrit=9 |  |  |  | L/D Max: | 255.08 | at alpha= | 2.5 | deg
Re: | 7000000 |  |  | Cd Min: | 0.10299 | at alpha= | 20 | deg
Mach: | 0 |  |  | Cl=0 at alpha= | -9.9058 | deg
|  |  |  | @ Cl=0.1, Cd= | 0.0073175
|  |  |  | @ Cl=0.4, Cd= | 0.0056768
|  |  |  | @ Cl=0.6, Cd= | 0.0051549
alpha (deg) | Cl | Cd | Cm | Cl/Cd
-12.5 | -0.3175 | 0.01498 | -0.243 | -21.1949
-12 | -0.2532 | 0.01225 | -0.2494 | -20.6694
-11.5 | -0.1916 | 0.01086 | -0.2526 | -17.6427
-11 | -0.1312 | 0.00988 | -0.2548 | -13.2794
-10.5 | -0.0711 | 0.00913 | -0.2566 | -7.7875
-10 | -0.0114 | 0.00855 | -0.258 | -1.3333
-9.5 | 0.0491 | 0.00784 | -0.2596 | 6.2628
-9 | 0.1095 | 0.00722 | -0.2611 | 15.1662
-8.5 | 0.1691 | 0.00681 | -0.2622 | 24.8311
-8 | 0.2287 | 0.00647 | -0.2632 | 35.3478
-7.5 | 0.2876 | 0.00622 | -0.264 | 46.2379
-7 | 0.3474 | 0.00589 | -0.265 | 58.9813
-6.5 | 0.4066 | 0.00565 | -0.2658 | 71.9646
-6 | 0.4652 | 0.00551 | -0.2664 | 84.4283
-5.5 | 0.5244 | 0.0053 | -0.2672 | 98.9434
-5 | 0.5829 | 0.00519 | -0.2678 | 112.3121
-4.5 | 0.6414 | 0.00507 | -0.2684 | 126.5089
-4 | 0.6999 | 0.00498 | -0.269 | 140.5422
-3.5 | 0.758 | 0.00492 | -0.2695 | 154.065
-3 | 0.8159 | 0.00488 | -0.27 | 167.1926
-2.5 | 0.8739 | 0.00483 | -0.2705 | 180.9317
-2 | 0.9315 | 0.00482 | -0.2709 | 193.2573
-1.5 | 0.9887 | 0.00484 | -0.2713 | 204.2769
-1 | 1.0457 | 0.00488 | -0.2716 | 214.2828
-0.5 | 1.1028 | 0.0049 | -0.272 | 225.0612
0 | 1.1594 | 0.00496 | -0.2723 | 233.75
0.5 | 1.2156 | 0.00505 | -0.2725 | 240.7129
1 | 1.2715 | 0.00515 | -0.2727 | 246.8932
1.5 | 1.3269 | 0.00529 | -0.2728 | 250.8318
2 | 1.3818 | 0.00544 | -0.2728 | 254.0074
2.5 | 1.4361 | 0.00563 | -0.2727 | 255.0799
3 | 1.4893 | 0.00589 | -0.2724 | 252.8523
3.5 | 1.5409 | 0.00626 | -0.2719 | 246.1502
4 | 1.5843 | 0.00721 | -0.2698 | 219.7365
4.5 | 1.6275 | 0.00812 | -0.2678 | 200.431
5 | 1.6689 | 0.0091 | -0.2654 | 183.3956
5.5 | 1.7075 | 0.01019 | -0.2625 | 167.5662
7 | 1.8015 | 0.01323 | -0.2496 | 136.1678
7.5 | 1.8293 | 0.01425 | -0.2447 | 128.3719
8 | 1.8595 | 0.01529 | -0.2404 | 121.6154
8.5 | 1.89 | 0.01639 | -0.2364 | 115.3142
9 | 1.9204 | 0.01756 | -0.2325 | 109.3622
9.5 | 1.9502 | 0.01882 | -0.2287 | 103.6238
10 | 1.9779 | 0.02029 | -0.2247 | 97.4815
10.5 | 2.0051 | 0.02185 | -0.2209 | 91.7666
11 | 2.0306 | 0.02364 | -0.217 | 85.8968
11.5 | 2.0557 | 0.02553 | -0.2132 | 80.521
12 | 2.0777 | 0.02777 | -0.2093 | 74.8181
12.5 | 2.0994 | 0.03011 | -0.2056 | 69.7243
13 | 2.1207 | 0.0326 | -0.202 | 65.0521
13.5 | 2.1395 | 0.03544 | -0.1985 | 60.3696
14 | 2.1543 | 0.0388 | -0.1948 | 55.5232
14.5 | 2.1695 | 0.04229 | -0.1915 | 51.3005
15 | 2.1849 | 0.04588 | -0.1885 | 47.6221
15.5 | 2.1986 | 0.04977 | -0.1856 | 44.1752
16 | 2.2103 | 0.05407 | -0.183 | 40.8785
16.5 | 2.2191 | 0.05881 | -0.1804 | 37.7334
17 | 2.2248 | 0.06415 | -0.178 | 34.6812
17.5 | 2.225 | 0.0704 | -0.1758 | 31.6051
18 | 2.229 | 0.07623 | -0.1742 | 29.2405
18.5 | 2.2317 | 0.08238 | -0.1728 | 27.0903
19 | 2.2323 | 0.08897 | -0.1718 | 25.0905
19.5 | 2.2311 | 0.09582 | -0.1711 | 23.2843
20 | 2.2287 | 0.10299 | -0.1709 | 21.64

## 91. Re 7M Mach 0.10 (1)
BIGFOIL.COM POLAR EXPORT
Joukowsky 9.00% thick 9.00% camber
Joukowsky 9.00% thick 9.00% camber |  |  |  | Cl Max: | 1.964 | at alpha= | 9 | deg
JavaFoil+Calcfoil stall+Eppler ext transition |  |  |  | L/D Max: | 207.686 | at alpha= | 3.5 | deg
Re: | 7000000 |  |  | Cd Min: | 0.00348 | at alpha= | -6 | deg
Mach: | 0.1 |  |  | Cl=0 at alpha= | -10.325 | deg
|  |  |  | @ Cl=0.1, Cd= | 0.045996
|  |  |  | @ Cl=0.4, Cd= | 0.015436
|  |  |  | @ Cl=0.6, Cd= | 0.0038148
alpha (deg) | Cl | Cd | Cm | Cl/Cd
-20 | -0.218 | 0.16856 | -0.125 | -1.296
-19.5 | -0.225 | 0.16036 | -0.125 | -1.401
-19 | -0.23 | 0.15358 | -0.125 | -1.499
-18.5 | -0.235 | 0.14693 | -0.125 | -1.599
-18 | -0.239 | 0.13947 | -0.125 | -1.713
-17.5 | -0.241 | 0.1335 | -0.126 | -1.809
-17 | -0.243 | 0.12686 | -0.126 | -1.913
-16.5 | -0.242 | 0.12205 | -0.126 | -1.984
-16 | -0.24 | 0.11594 | -0.126 | -2.066
-15.5 | -0.234 | 0.11015 | -0.126 | -2.123
-15 | -0.225 | 0.10472 | -0.126 | -2.152
-14.5 | -0.214 | 0.09937 | -0.127 | -2.157
-14 | -0.2 | 0.09346 | -0.128 | -2.145
-13.5 | -0.184 | 0.08783 | -0.13 | -2.09
-13 | -0.163 | 0.08267 | -0.131 | -1.977
-12.5 | -0.14 | 0.0771 | -0.135 | -1.818
-12 | -0.113 | 0.07226 | -0.137 | -1.57
-11.5 | -0.083 | 0.06772 | -0.139 | -1.231
-11 | -0.05 | 0.06313 | -0.143 | -0.794
-10.5 | -0.014 | 0.05816 | -0.148 | -0.235
-10 | 0.026 | 0.05383 | -0.152 | 0.479
-9.5 | 0.068 | 0.04926 | -0.158 | 1.382
-9 | 0.113 | 0.04467 | -0.165 | 2.534
-8.5 | 0.161 | 0.0403 | -0.172 | 3.991
-8 | 0.211 | 0.03542 | -0.18 | 5.964
-7.5 | 0.265 | 0.02976 | -0.191 | 8.909
-7 | 0.323 | 0.02395 | -0.202 | 13.469
-6.5 | 0.388 | 0.0169 | -0.217 | 22.939
-6 | 0.498 | 0.00348 | -0.256 | 143.352
-5.5 | 0.56 | 0.00366 | -0.256 | 153.274
-5 | 0.622 | 0.0039 | -0.256 | 159.658
-4.5 | 0.684 | 0.00422 | -0.257 | 162.058
-4 | 0.746 | 0.00485 | -0.257 | 153.745
-3.5 | 0.808 | 0.00573 | -0.257 | 140.946
-3 | 0.868 | 0.00696 | -0.257 | 124.807
-2.5 | 0.929 | 0.00771 | -0.257 | 120.526
-2 | 0.992 | 0.00787 | -0.257 | 126
-1.5 | 1.051 | 0.00771 | -0.257 | 136.211
-1 | 1.109 | 0.0075 | -0.257 | 148.015
-0.5 | 1.168 | 0.00779 | -0.257 | 149.897
0 | 1.226 | 0.0079 | -0.257 | 155.165
0.5 | 1.284 | 0.0075 | -0.257 | 171.146
1 | 1.343 | 0.00776 | -0.257 | 173.09
1.5 | 1.401 | 0.00804 | -0.257 | 174.318
2 | 1.444 | 0.00771 | -0.257 | 187.445
2.5 | 1.5 | 0.00796 | -0.257 | 188.363
3 | 1.556 | 0.00827 | -0.257 | 188.048
3.5 | 1.611 | 0.00776 | -0.257 | 207.686
4 | 1.666 | 0.00804 | -0.257 | 207.081
4.5 | 1.717 | 0.00983 | -0.257 | 174.585
5 | 1.764 | 0.01036 | -0.256 | 170.292
5.5 | 1.807 | 0.01094 | -0.256 | 165.133
6 | 1.847 | 0.01132 | -0.256 | 163.136
6.5 | 1.882 | 0.01258 | -0.256 | 149.533
7 | 1.909 | 0.01595 | -0.255 | 119.679
7.5 | 1.934 | 0.01674 | -0.255 | 115.512
8 | 1.952 | 0.01753 | -0.254 | 111.308
8.5 | 1.961 | 0.01834 | -0.254 | 106.918
9 | 1.964 | 0.01918 | -0.254 | 102.424
9.5 | 1.96 | 0.02008 | -0.253 | 97.591
10 | 1.948 | 0.021 | -0.253 | 92.755
10.5 | 1.929 | 0.02194 | -0.252 | 87.923
11 | 1.899 | 0.02296 | -0.252 | 82.698
11.5 | 1.861 | 0.02406 | -0.251 | 77.32
12 | 1.816 | 0.02529 | -0.251 | 71.805
12.5 | 1.766 | 0.02655 | -0.25 | 66.506
13 | 1.71 | 0.02793 | -0.25 | 61.223
13.5 | 1.65 | 0.02944 | -0.249 | 56.034
14 | 1.586 | 0.03097 | -0.248 | 51.202

## 92. Re 7M Mach 0.10 (2)
BIGFOIL.COM POLAR EXPORT
Joukowsky 9.00% thick 9.00% camber
Joukowsky 9.00% thick 9.00% camber |  |  |  | Cl Max: | 1.7166 | at alpha= | 5.5 | deg
XFOIL ncrit=9 |  |  |  | L/D Max: | 255.265 | at alpha= | 2.5 | deg
Re: | 7000000 |  |  | Cd Min: | 0.01464 | at alpha= | -12 | deg
Mach: | 0.1 |  |  | Cl=0 at alpha= | -9.863 | deg
|  |  |  | @ Cl=0.1, Cd= | 0.0074949
|  |  |  | @ Cl=0.4, Cd= | 0.0057237
|  |  |  | @ Cl=0.6, Cd= | 0.005173
alpha (deg) | Cl | Cd | Cm | Cl/Cd
-12 | -0.2689 | 0.01464 | -0.2463 | -18.3675
-11.5 | -0.2024 | 0.01188 | -0.2527 | -17.037
-11 | -0.1396 | 0.0105 | -0.2558 | -13.2952
-10.5 | -0.0778 | 0.00953 | -0.2579 | -8.1637
-10 | -0.0166 | 0.00882 | -0.2595 | -1.8821
-9.5 | 0.044 | 0.00825 | -0.2608 | 5.3333
-9 | 0.1063 | 0.00741 | -0.2626 | 14.3455
-8.5 | 0.1669 | 0.00694 | -0.2638 | 24.049
-8 | 0.2274 | 0.00655 | -0.2648 | 34.7176
-7.5 | 0.2872 | 0.00628 | -0.2656 | 45.7325
-7 | 0.3475 | 0.00596 | -0.2665 | 58.3054
-6.5 | 0.4075 | 0.00569 | -0.2673 | 71.6169
-6 | 0.4667 | 0.00554 | -0.2679 | 84.2419
-5.5 | 0.5264 | 0.00533 | -0.2687 | 98.7617
-5 | 0.5855 | 0.0052 | -0.2693 | 112.5962
-4.5 | 0.6445 | 0.00509 | -0.2699 | 126.6208
-4 | 0.7034 | 0.005 | -0.2704 | 140.68
-3.5 | 0.762 | 0.00493 | -0.2709 | 154.5639
-3 | 0.8203 | 0.0049 | -0.2714 | 167.4082
-2.5 | 0.8787 | 0.00485 | -0.2719 | 181.1753
-2 | 0.9368 | 0.00484 | -0.2724 | 193.5537
-1.5 | 0.9944 | 0.00486 | -0.2727 | 204.6091
-0.5 | 1.1092 | 0.00492 | -0.2734 | 225.4472
0 | 1.1662 | 0.00498 | -0.2737 | 234.1767
0.5 | 1.2228 | 0.00507 | -0.2739 | 241.1834
1 | 1.279 | 0.00517 | -0.2741 | 247.3888
1.5 | 1.3348 | 0.00531 | -0.2742 | 251.3748
2 | 1.3901 | 0.00547 | -0.2742 | 254.1316
2.5 | 1.4448 | 0.00566 | -0.2741 | 255.265
3 | 1.4984 | 0.00592 | -0.2738 | 253.1081
3.5 | 1.5505 | 0.00628 | -0.2732 | 246.8949
4 | 1.594 | 0.00723 | -0.2711 | 220.4703
4.5 | 1.6373 | 0.00815 | -0.2689 | 200.8957
5 | 1.6784 | 0.00916 | -0.2664 | 183.2314
5.5 | 1.7166 | 0.01027 | -0.2633 | 167.147

## 93. Re 7M Mach 0.25 (1)
BIGFOIL.COM POLAR EXPORT
Joukowsky 9.00% thick 9.00% camber
Joukowsky 9.00% thick 9.00% camber |  |  |  | Cl Max: | 1.969 | at alpha= | 8 | deg
JavaFoil+Calcfoil stall+Eppler ext transition |  |  |  | L/D Max: | 205.582 | at alpha= | 3.5 | deg
Re: | 7000000 |  |  | Cd Min: | 0.00372 | at alpha= | -5.5 | deg
Mach: | 0.25 |  |  | Cl=0 at alpha= | -10.3333 | deg
|  |  |  | @ Cl=0.1, Cd= | 0.049893
|  |  |  | @ Cl=0.4, Cd= | 0.021011
|  |  |  | @ Cl=0.6, Cd= | 0.0038239
alpha (deg) | Cl | Cd | Cm | Cl/Cd
-18.5 | -0.05 | 0.15005 | -0.131 | -0.333
-18 | -0.047 | 0.14216 | -0.131 | -0.33
-17.5 | -0.044 | 0.13634 | -0.131 | -0.321
-17 | -0.041 | 0.13384 | -0.128 | -0.303
-16.5 | -0.037 | 0.12717 | -0.129 | -0.295
-16 | -0.034 | 0.12087 | -0.128 | -0.284
-15.5 | -0.075 | 0.11496 | -0.128 | -0.652
-15 | -0.098 | 0.10945 | -0.128 | -0.896
-14.5 | -0.112 | 0.10346 | -0.128 | -1.081
-14 | -0.119 | 0.09864 | -0.127 | -1.21
-13.5 | -0.121 | 0.09256 | -0.128 | -1.309
-13 | -0.117 | 0.08764 | -0.129 | -1.338
-12.5 | -0.108 | 0.08251 | -0.129 | -1.304
-12 | -0.092 | 0.0774 | -0.129 | -1.189
-11.5 | -0.071 | 0.07316 | -0.13 | -0.969
-11 | -0.044 | 0.06811 | -0.134 | -0.65
-10.5 | -0.012 | 0.06319 | -0.137 | -0.197
-10 | 0.024 | 0.05823 | -0.143 | 0.413
-9.5 | 0.065 | 0.05364 | -0.148 | 1.209
-9 | 0.109 | 0.04893 | -0.156 | 2.237
-8.5 | 0.157 | 0.04426 | -0.164 | 3.557
-8 | 0.209 | 0.03947 | -0.173 | 5.286
-7.5 | 0.263 | 0.03442 | -0.184 | 7.64
-7 | 0.32 | 0.02954 | -0.194 | 10.833
-6.5 | 0.383 | 0.02273 | -0.209 | 16.863
-6 | 0.455 | 0.01545 | -0.226 | 29.436
-5.5 | 0.573 | 0.00372 | -0.263 | 154.169
-5 | 0.638 | 0.00397 | -0.264 | 160.741
-4.5 | 0.702 | 0.00434 | -0.264 | 161.818
-4 | 0.766 | 0.0049 | -0.264 | 156.232
-3.5 | 0.829 | 0.00581 | -0.264 | 142.76
-3 | 0.892 | 0.00711 | -0.264 | 125.477
-2.5 | 0.954 | 0.0079 | -0.264 | 120.861
-2 | 1.019 | 0.00804 | -0.264 | 126.744
-1.5 | 1.08 | 0.00738 | -0.264 | 146.331
-1 | 1.14 | 0.00768 | -0.264 | 148.512
-0.5 | 1.2 | 0.00802 | -0.264 | 149.738
0 | 1.26 | 0.00751 | -0.264 | 167.835
0.5 | 1.32 | 0.00774 | -0.264 | 170.468
1 | 1.379 | 0.008 | -0.264 | 172.349
1.5 | 1.439 | 0.00768 | -0.264 | 187.368
2 | 1.483 | 0.00797 | -0.264 | 186.098
2.5 | 1.54 | 0.00826 | -0.264 | 186.451
3 | 1.597 | 0.00794 | -0.264 | 201.15
3.5 | 1.653 | 0.00804 | -0.264 | 205.582
4 | 1.709 | 0.00978 | -0.264 | 174.807
4.5 | 1.761 | 0.01029 | -0.264 | 171.013
5 | 1.807 | 0.01088 | -0.263 | 166.076
5.5 | 1.85 | 0.01158 | -0.263 | 159.775
6 | 1.888 | 0.01208 | -0.263 | 156.344
6.5 | 1.917 | 0.01605 | -0.262 | 119.458
7 | 1.942 | 0.01707 | -0.262 | 113.793
7.5 | 1.96 | 0.01799 | -0.261 | 108.999
8 | 1.969 | 0.01886 | -0.261 | 104.399
8.5 | 1.966 | 0.01981 | -0.261 | 99.229
9 | 1.953 | 0.02078 | -0.26 | 93.95
9.5 | 1.928 | 0.02185 | -0.26 | 88.243
10 | 1.892 | 0.023 | -0.259 | 82.266
10.5 | 1.843 | 0.02426 | -0.259 | 75.973
11 | 1.777 | 0.02557 | -0.258 | 69.515
11.5 | 1.698 | 0.02694 | -0.258 | 63.045
12 | 1.607 | 0.02861 | -0.257 | 56.168
12.5 | 1.505 | 0.03047 | -0.256 | 49.383
13 | 1.392 | 0.03252 | -0.255 | 42.824

## 94. Re 7M Mach 0.25 (2)
BIGFOIL.COM POLAR EXPORT
Joukowsky 9.00% thick 9.00% camber
Joukowsky 9.00% thick 9.00% camber |  |  |  | Cl Max: | 1.8027 | at alpha= | 6.5 | deg
XFOIL ncrit=9 |  |  |  | L/D Max: | 256.021 | at alpha= | 2.5 | deg
Re: | 7000000 |  |  | Cd Min: | 0.15455 | at alpha= | -16 | deg
Mach: | 0.25 |  |  | Cl=0 at alpha= | -14.5461 | deg
|  |  |  | @ Cl=0.1, Cd= | 0.10652
|  |  |  | @ Cl=0.4, Cd= | 0.0060613
|  |  |  | @ Cl=0.6, Cd= | 0.0053193
alpha (deg) | Cl | Cd | Cm | Cl/Cd
-16 | -0.0725 | 0.15455 | -0.1152 | -0.4691
-15 | -0.0233 | 0.14105 | -0.126 | -0.16519
-13.5 | 0.0537 | 0.1176 | -0.1459 | 0.45663
-13 | 0.0773 | 0.11207 | -0.1501 | 0.68975
-12.5 | 0.0998 | 0.10655 | -0.154 | 0.93665
-12 | 0.1261 | 0.10254 | -0.1572 | 1.2298
-11.5 | 0.1158 | 0.08937 | -0.163 | 1.2957
-11 | 0.1314 | 0.08381 | -0.166 | 1.5678
-10.5 | 0.0754 | 0.0666 | -0.1753 | 1.1321
-9.5 | 0.0123 | 0.01074 | -0.2665 | 1.1453
-9 | 0.0824 | 0.00924 | -0.2695 | 8.9177
-8.5 | 0.1507 | 0.00811 | -0.2716 | 18.582
-8 | 0.2178 | 0.00724 | -0.2732 | 30.0829
-7.5 | 0.283 | 0.00673 | -0.2741 | 42.0505
-7 | 0.3468 | 0.0064 | -0.2747 | 54.1875
-6.5 | 0.4112 | 0.00599 | -0.2756 | 68.6477
-6 | 0.4745 | 0.00571 | -0.2762 | 83.0998
-5.5 | 0.5369 | 0.00555 | -0.2767 | 96.7387
-5 | 0.5996 | 0.00532 | -0.2774 | 112.7068
-4.5 | 0.6612 | 0.00522 | -0.2778 | 126.6667
-4 | 0.7228 | 0.00511 | -0.2784 | 141.4481
-3.5 | 0.7842 | 0.00501 | -0.2789 | 156.5269
-3 | 0.845 | 0.00496 | -0.2794 | 170.3629
-2 | 0.9657 | 0.00493 | -0.2802 | 195.8824
-1.5 | 1.0258 | 0.00493 | -0.2807 | 208.073
-1 | 1.0853 | 0.00498 | -0.281 | 217.9317
-0.5 | 1.1445 | 0.00504 | -0.2813 | 227.0833
0 | 1.2035 | 0.00511 | -0.2815 | 235.5186
0.5 | 1.2622 | 0.0052 | -0.2817 | 242.7308
1 | 1.3206 | 0.00531 | -0.2819 | 248.7006
1.5 | 1.3785 | 0.00545 | -0.2819 | 252.9358
2 | 1.4359 | 0.00562 | -0.2819 | 255.4982
2.5 | 1.4926 | 0.00583 | -0.2817 | 256.0206
3 | 1.5486 | 0.00607 | -0.2813 | 255.1236
3.5 | 1.6032 | 0.0064 | -0.2807 | 250.5
4 | 1.6488 | 0.00728 | -0.2783 | 226.4835
4.5 | 1.69 | 0.00837 | -0.2752 | 201.9116
5 | 1.7303 | 0.00941 | -0.2718 | 183.8789
5.5 | 1.7634 | 0.01071 | -0.2671 | 164.6499
6 | 1.7806 | 0.01213 | -0.2591 | 146.7931
6.5 | 1.8027 | 0.01357 | -0.2526 | 132.8445

## 95. Re 7M Mach 0.50 (1)
BIGFOIL.COM POLAR EXPORT
Joukowsky 9.00% thick 9.00% camber
Joukowsky 9.00% thick 9.00% camber |  |  |  | Cl Max: | 3.509 | at alpha= | 18.5 | deg
JavaFoil+Calcfoil stall+Eppler ext transition |  |  |  | L/D Max: | 208.274 | at alpha= | 1.5 | deg
Re: | 7000000 |  |  | Cd Min: | 0.00523 | at alpha= | -4 | deg
Mach: | 0.5 |  |  | Cl=0 at alpha= | -10.3276 | deg
|  |  |  | @ Cl=0.1, Cd= | 0.051243
|  |  |  | @ Cl=0.4, Cd= | 0.037453
|  |  |  | @ Cl=0.6, Cd= | 0.02072
alpha (deg) | Cl | Cd | Cm | Cl/Cd
-20 | -1.077 | 0.14071 | -0.166 | -7.655
-19.5 | -1.023 | 0.13282 | -0.168 | -7.704
-19 | -0.964 | 0.14192 | -0.16 | -6.794
-18.5 | -0.91 | 0.12972 | -0.162 | -7.012
-18 | -0.855 | 0.12148 | -0.165 | -7.042
-17.5 | -0.801 | 0.11359 | -0.169 | -7.054
-17 | -0.742 | 0.12125 | -0.158 | -6.12
-16.5 | -0.688 | 0.11058 | -0.161 | -6.219
-16 | -0.633 | 0.1019 | -0.166 | -6.216
-15.5 | -0.575 | 0.10581 | -0.157 | -5.439
-15 | -0.52 | 0.10028 | -0.156 | -5.183
-14.5 | -0.465 | 0.09159 | -0.162 | -5.081
-14 | -0.411 | 0.08415 | -0.168 | -4.881
-13.5 | -0.353 | 0.08776 | -0.153 | -4.021
-13 | -0.298 | 0.08052 | -0.159 | -3.701
-12.5 | -0.243 | 0.07299 | -0.167 | -3.332
-12 | -0.186 | 0.07634 | -0.152 | -2.44
-11.5 | -0.131 | 0.06996 | -0.156 | -1.872
-11 | -0.04 | 0.06356 | -0.164 | -0.625
-10.5 | -0.01 | 0.06485 | -0.15 | -0.159
-10 | 0.019 | 0.06022 | -0.154 | 0.31
-9.5 | 0.047 | 0.0589 | -0.15 | 0.803
-9 | 0.076 | 0.05534 | -0.148 | 1.369
-8.5 | 0.104 | 0.05056 | -0.157 | 2.062
-8 | 0.132 | 0.04967 | -0.148 | 2.656
-7.5 | 0.16 | 0.04778 | -0.147 | 3.341
-7 | 0.187 | 0.04438 | -0.152 | 4.224
-6.5 | 0.346 | 0.04139 | -0.157 | 8.364
-6 | 0.432 | 0.03512 | -0.185 | 12.303
-5.5 | 0.514 | 0.02811 | -0.21 | 18.29
-5 | 0.6 | 0.02072 | -0.233 | 28.951
-4.5 | 0.698 | 0.01359 | -0.258 | 51.394
-4 | 0.849 | 0.00523 | -0.295 | 162.505
-3.5 | 0.923 | 0.0062 | -0.295 | 148.846
-3 | 0.994 | 0.00785 | -0.295 | 126.702
-2.5 | 1.065 | 0.00836 | -0.295 | 127.375
-2 | 1.139 | 0.00791 | -0.295 | 144.024
-1.5 | 1.207 | 0.00828 | -0.295 | 145.727
-1 | 1.275 | 0.00811 | -0.295 | 157.105
-0.5 | 1.342 | 0.00823 | -0.295 | 163.012
0 | 1.407 | 0.00794 | -0.295 | 177.17
0.5 | 1.474 | 0.00824 | -0.295 | 178.935
1 | 1.541 | 0.00793 | -0.295 | 194.175
1.5 | 1.607 | 0.00772 | -0.295 | 208.274
2 | 1.648 | 0.0098 | -0.295 | 168.107
2.5 | 1.711 | 0.0103 | -0.295 | 166.151
3 | 1.772 | 0.01067 | -0.294 | 166.035
3.5 | 1.833 | 0.0113 | -0.294 | 162.194
4 | 1.893 | 0.01199 | -0.294 | 157.904
4.5 | 1.946 | 0.0128 | -0.294 | 151.996
5 | 1.987 | 0.01381 | -0.293 | 143.95
5.5 | 2.018 | 0.01511 | -0.293 | 133.565
6 | 2.029 | 0.02085 | -0.292 | 97.311
6.5 | 2.019 | 0.02217 | -0.291 | 91.072
7 | 1.968 | 0.02381 | -0.29 | 82.638
7.5 | 1.831 | 0.02577 | -0.29 | 71.057
8 | 1.153 | 0.02818 | -0.289 | 40.895
8.5 | 1.181 | 0.02927 | -0.288 | 40.364
9 | 1.209 | 0.0308 | -0.288 | 39.261
9.5 | 1.237 | 0.03238 | -0.287 | 38.215
10 | 1.263 | 0.03568 | -0.286 | 35.388
10.5 | 1.29 | 0.03726 | -0.285 | 34.621
11 | 1.317 | 0.03873 | -0.284 | 34.01
11.5 | 1.345 | 0.04001 | -0.284 | 33.603
12 | 1.371 | 0.04126 | -0.283 | 33.239
12.5 | 1.39 | 0.04706 | -0.28 | 29.526
13 | 1.418 | 0.04781 | -0.28 | 29.665
13.5 | 1.445 | 0.04893 | -0.279 | 29.537
14 | 1.473 | 0.04964 | -0.279 | 29.666
14.5 | 1.499 | 0.05043 | -0.278 | 29.734
15 | 1.514 | 0.0582 | -0.275 | 26.015
15.5 | 1.541 | 0.05816 | -0.275 | 26.496
16 | 1.562 | 0.05998 | -0.273 | 26.044
16.5 | 1.374 | 0.12538 | -0.174 | 10.961
17 | 3.384 | 0.06735 | -0.271 | 50.253
17.5 | 3.435 | 0.06772 | -0.27 | 50.717
18 | 3.478 | 0.07267 | -0.268 | 47.863
18.5 | 3.509 | 0.08119 | -0.265 | 43.226
19 | 3.506 | 0.09664 | -0.258 | 36.279
19.5 | 3.464 | 0.12211 | -0.245 | 28.368
20 | 3.443 | 0.14986 | -0.233 | 22.973

## 96. Re 7M Mach 0.50 (2)
BIGFOIL.COM POLAR EXPORT
Joukowsky 9.00% thick 9.00% camber
Joukowsky 9.00% thick 9.00% camber |  |  |  | Cl Max: | 2.1065 | at alpha= | 11 | deg
XFOIL ncrit=9 |  |  |  | L/D Max: | 253.504 | at alpha= | 2 | deg
Re: | 7000000 |  |  | Cd Min: | 0.22229 | at alpha= | -20 | deg
Mach: | 0.5 |  |  | Cl=0 at alpha= | -16.2747 | deg
|  |  |  | @ Cl=0.1, Cd= | 0.13346
|  |  |  | @ Cl=0.4, Cd= | 0.031436
|  |  |  | @ Cl=0.6, Cd= | 0.006843
alpha (deg) | Cl | Cd | Cm | Cl/Cd
-20 | -0.2459 | 0.22229 | -0.0865 | -1.1062
-19.5 | -0.2168 | 0.21398 | -0.0934 | -1.0132
-19 | -0.1841 | 0.20506 | -0.1015 | -0.89779
-18.5 | -0.152 | 0.19667 | -0.1094 | -0.77287
-18 | -0.1181 | 0.18967 | -0.1172 | -0.62266
-17.5 | -0.0858 | 0.18214 | -0.1245 | -0.47107
-17 | -0.0541 | 0.1742 | -0.1316 | -0.31056
-16.5 | -0.0132 | 0.16546 | -0.1421 | -0.079778
-16 | 0.0161 | 0.15803 | -0.1485 | 0.10188
-15.5 | 0.0423 | 0.14975 | -0.1546 | 0.28247
-14.5 | 0.0862 | 0.13728 | -0.1618 | 0.62791
-12.5 | 0.1728 | 0.11332 | -0.1749 | 1.5249
-12 | 0.1946 | 0.10786 | -0.1778 | 1.8042
-11.5 | 0.2135 | 0.10144 | -0.181 | 2.1047
-11 | 0.2402 | 0.09709 | -0.1839 | 2.474
-10.5 | 0.2614 | 0.09139 | -0.1869 | 2.8603
-10 | 0.2805 | 0.08571 | -0.1895 | 3.2727
-9.5 | 0.3024 | 0.08075 | -0.192 | 3.7449
-9 | 0.3204 | 0.07512 | -0.1947 | 4.2652
-8.5 | 0.3371 | 0.06989 | -0.1969 | 4.8233
-8 | 0.3581 | 0.06538 | -0.1988 | 5.4772
-7.5 | 0.3636 | 0.05942 | -0.2005 | 6.1192
-7 | 0.3585 | 0.05331 | -0.2013 | 6.7248
-6.5 | 0.3554 | 0.04688 | -0.205 | 7.5811
-6 | 0.3678 | 0.03612 | -0.223 | 10.1827
-5.5 | 0.5666 | 0.0072 | -0.3114 | 78.6944
-5 | 0.6508 | 0.0063 | -0.3129 | 103.3016
-4.5 | 0.7293 | 0.0059 | -0.3134 | 123.6102
-4 | 0.8046 | 0.00567 | -0.3136 | 141.9048
-3.5 | 0.8789 | 0.0055 | -0.314 | 159.8
-3 | 0.9516 | 0.00541 | -0.3143 | 175.8965
-2.5 | 1.0229 | 0.00538 | -0.3146 | 190.1301
-2 | 1.0933 | 0.00539 | -0.3149 | 202.8386
-1.5 | 1.1634 | 0.00541 | -0.3152 | 215.0462
-1 | 1.2328 | 0.00547 | -0.3155 | 225.3748
-0.5 | 1.3014 | 0.00555 | -0.3157 | 234.4865
0 | 1.3693 | 0.00568 | -0.3157 | 241.0739
0.5 | 1.4364 | 0.00584 | -0.3156 | 245.9589
1 | 1.5034 | 0.00601 | -0.3153 | 250.1498
1.5 | 1.5696 | 0.00622 | -0.3148 | 252.3473
2 | 1.6351 | 0.00645 | -0.314 | 253.5039
2.5 | 1.6991 | 0.00674 | -0.3127 | 252.092
3 | 1.7613 | 0.00708 | -0.3109 | 248.7712
3.5 | 1.8218 | 0.00746 | -0.3086 | 244.2091
4 | 1.8727 | 0.00791 | -0.3042 | 236.7509
4.5 | 1.9029 | 0.00904 | -0.296 | 210.4978
5 | 1.9154 | 0.01105 | -0.2852 | 173.3394
5.5 | 1.9318 | 0.0133 | -0.2756 | 145.2481
6 | 1.9398 | 0.01637 | -0.2654 | 118.4973
6.5 | 1.9372 | 0.02056 | -0.2547 | 94.2218
7 | 1.9379 | 0.02522 | -0.2454 | 76.8398
8 | 1.9817 | 0.0331 | -0.2334 | 59.8701
8.5 | 2.0088 | 0.03704 | -0.228 | 54.2333
9 | 2.0351 | 0.04135 | -0.2227 | 49.2164
9.5 | 2.0601 | 0.046 | -0.2176 | 44.7848
10 | 2.0823 | 0.05122 | -0.2126 | 40.654
10.5 | 2.0995 | 0.05724 | -0.2076 | 36.6789
11 | 2.1065 | 0.06472 | -0.2026 | 32.5479
11.5 | 2.096 | 0.07455 | -0.1979 | 28.1154
12 | 2.07 | 0.08674 | -0.1944 | 23.8644
12.5 | 2.0366 | 0.10038 | -0.1923 | 20.2889
13 | 2.0037 | 0.11438 | -0.1918 | 17.5179
13.5 | 1.9709 | 0.12865 | -0.1928 | 15.3199
14 | 1.9387 | 0.1435 | -0.1963 | 13.5101
14.5 | 1.9052 | 0.15908 | -0.2023 | 11.9764
15 | 1.8754 | 0.17513 | -0.2106 | 10.7086
15.5 | 1.8486 | 0.19141 | -0.2207 | 9.6578
16 | 1.8252 | 0.20823 | -0.2325 | 8.7653

## 97. Re 8M Mach 0.00 (1)
BIGFOIL.COM POLAR EXPORT
Joukowsky 9.00% thick 9.00% camber
Joukowsky 9.00% thick 9.00% camber |  |  |  | Cl Max: | 1.965 | at alpha= | 9 | deg
JavaFoil+Calcfoil stall+Eppler ext transition |  |  |  | L/D Max: | 207.994 | at alpha= | 3.5 | deg
Re: | 8000000 |  |  | Cd Min: | 0.00345 | at alpha= | -6 | deg
Mach: | 0 |  |  | Cl=0 at alpha= | -10.325 | deg
|  |  |  | @ Cl=0.1, Cd= | 0.044532
|  |  |  | @ Cl=0.4, Cd= | 0.013544
|  |  |  | @ Cl=0.6, Cd= | 0.0038326
alpha (deg) | Cl | Cd | Cm | Cl/Cd
-20 | -0.255 | 0.16554 | -0.125 | -1.542
-19.5 | -0.259 | 0.15757 | -0.126 | -1.646
-19 | -0.263 | 0.15001 | -0.126 | -1.752
-18.5 | -0.265 | 0.14421 | -0.126 | -1.84
-18 | -0.267 | 0.13714 | -0.126 | -1.946
-17.5 | -0.267 | 0.13177 | -0.127 | -2.026
-17 | -0.266 | 0.1254 | -0.127 | -2.118
-16.5 | -0.263 | 0.11977 | -0.127 | -2.192
-16 | -0.257 | 0.11396 | -0.127 | -2.259
-15.5 | -0.249 | 0.10834 | -0.128 | -2.3
-15 | -0.238 | 0.10282 | -0.128 | -2.319
-14.5 | -0.225 | 0.09727 | -0.129 | -2.315
-14 | -0.209 | 0.09131 | -0.131 | -2.292
-13.5 | -0.19 | 0.08588 | -0.132 | -2.217
-13 | -0.169 | 0.08036 | -0.135 | -2.1
-12.5 | -0.144 | 0.07541 | -0.138 | -1.908
-12 | -0.116 | 0.07037 | -0.141 | -1.648
-11.5 | -0.085 | 0.066 | -0.143 | -1.286
-11 | -0.051 | 0.06143 | -0.147 | -0.828
-10.5 | -0.014 | 0.05655 | -0.152 | -0.245
-10 | 0.026 | 0.05215 | -0.156 | 0.499
-9.5 | 0.069 | 0.04779 | -0.162 | 1.435
-9 | 0.114 | 0.04306 | -0.169 | 2.644
-8.5 | 0.162 | 0.03822 | -0.176 | 4.233
-8 | 0.213 | 0.03311 | -0.185 | 6.419
-7.5 | 0.266 | 0.02775 | -0.195 | 9.602
-7 | 0.325 | 0.02169 | -0.206 | 14.973
-6.5 | 0.393 | 0.01428 | -0.223 | 27.534
-6 | 0.496 | 0.00345 | -0.255 | 143.725
-5.5 | 0.558 | 0.00367 | -0.255 | 152.178
-5 | 0.62 | 0.00391 | -0.255 | 158.583
-4.5 | 0.681 | 0.0042 | -0.255 | 162.044
-4 | 0.743 | 0.00483 | -0.255 | 153.86
-3.5 | 0.804 | 0.0057 | -0.256 | 141.043
-3 | 0.864 | 0.00692 | -0.256 | 124.913
-2.5 | 0.924 | 0.00766 | -0.256 | 120.73
-2 | 0.987 | 0.00783 | -0.256 | 125.953
-1.5 | 1.045 | 0.00765 | -0.256 | 136.63
-1 | 1.104 | 0.00744 | -0.256 | 148.362
-0.5 | 1.162 | 0.00776 | -0.256 | 149.846
0 | 1.22 | 0.00784 | -0.256 | 155.511
0.5 | 1.278 | 0.00746 | -0.256 | 171.388
1 | 1.336 | 0.00772 | -0.256 | 173.085
1.5 | 1.394 | 0.00798 | -0.256 | 174.716
2 | 1.437 | 0.00766 | -0.256 | 187.527
2.5 | 1.493 | 0.00794 | -0.256 | 188.012
3 | 1.548 | 0.00825 | -0.256 | 187.782
3.5 | 1.603 | 0.00771 | -0.256 | 207.994
4 | 1.658 | 0.00801 | -0.255 | 206.883
4.5 | 1.709 | 0.00981 | -0.255 | 174.17
5 | 1.756 | 0.01035 | -0.255 | 169.637
5.5 | 1.799 | 0.01096 | -0.255 | 164.189
6 | 1.84 | 0.01178 | -0.255 | 156.215
6.5 | 1.873 | 0.01451 | -0.254 | 129.068
7 | 1.903 | 0.01543 | -0.254 | 123.392
7.5 | 1.929 | 0.01614 | -0.254 | 119.521
8 | 1.948 | 0.01692 | -0.253 | 115.166
8.5 | 1.96 | 0.01769 | -0.253 | 110.786
9 | 1.965 | 0.01845 | -0.253 | 106.489
9.5 | 1.963 | 0.0193 | -0.252 | 101.753
10 | 1.955 | 0.02018 | -0.252 | 96.884
10.5 | 1.94 | 0.02107 | -0.251 | 92.071
11 | 1.914 | 0.02202 | -0.251 | 86.922
11.5 | 1.881 | 0.02309 | -0.25 | 81.46
12 | 1.842 | 0.0242 | -0.25 | 76.121
12.5 | 1.797 | 0.02538 | -0.249 | 70.826
13 | 1.748 | 0.02662 | -0.249 | 65.665
13.5 | 1.695 | 0.0279 | -0.248 | 60.746
14 | 1.638 | 0.02938 | -0.247 | 55.744

## 98. Re 8M Mach 0.00 (2)
BIGFOIL.COM POLAR EXPORT
Joukowsky 9.00% thick 9.00% camber
Joukowsky 9.00% thick 9.00% camber |  |  |  | Cl Max: | 2.2535 | at alpha= | 19 | deg
XFOIL ncrit=9 |  |  |  | L/D Max: | 256.571 | at alpha= | 2.5 | deg
Re: | 8000000 |  |  | Cd Min: | 0.10003 | at alpha= | 20 | deg
Mach: | 0 |  |  | Cl=0 at alpha= | -9.9209 | deg
|  |  |  | @ Cl=0.1, Cd= | 0.0071411
|  |  |  | @ Cl=0.4, Cd= | 0.0055429
|  |  |  | @ Cl=0.6, Cd= | 0.0050398
alpha (deg) | Cl | Cd | Cm | Cl/Cd
-12.5 | -0.3126 | 0.01322 | -0.247 | -23.646
-12 | -0.25 | 0.01135 | -0.2513 | -22.0264
-11.5 | -0.1894 | 0.01018 | -0.2539 | -18.6051
-11 | -0.1289 | 0.0093 | -0.256 | -13.8602
-10.5 | -0.0692 | 0.00865 | -0.2575 | -8
-10 | -0.0094 | 0.00811 | -0.2588 | -1.1591
-9.5 | 0.05 | 0.00767 | -0.26 | 6.5189
-9 | 0.1105 | 0.00703 | -0.2615 | 15.7183
-8.5 | 0.1704 | 0.00659 | -0.2626 | 25.8574
-8 | 0.2297 | 0.00627 | -0.2636 | 36.6348
-7 | 0.3482 | 0.00577 | -0.2652 | 60.3466
-6.5 | 0.4075 | 0.00551 | -0.2661 | 73.9564
-6 | 0.4664 | 0.00535 | -0.2667 | 87.1776
-5.5 | 0.5251 | 0.0052 | -0.2674 | 100.9808
-5 | 0.5839 | 0.00507 | -0.268 | 115.1677
-4.5 | 0.6425 | 0.00496 | -0.2687 | 129.5363
-4 | 0.7005 | 0.00491 | -0.2692 | 142.668
-3.5 | 0.7589 | 0.00483 | -0.2697 | 157.1222
-3 | 0.817 | 0.00477 | -0.2702 | 171.2788
-2.5 | 0.8747 | 0.00476 | -0.2707 | 183.7605
-2 | 0.9321 | 0.00476 | -0.2711 | 195.8193
-1.5 | 0.9896 | 0.00476 | -0.2715 | 207.8992
-1 | 1.0468 | 0.00479 | -0.2719 | 218.5386
-0.5 | 1.1037 | 0.00483 | -0.2722 | 228.5093
0 | 1.1601 | 0.00491 | -0.2725 | 236.2729
0.5 | 1.2162 | 0.00501 | -0.2726 | 242.7545
1 | 1.272 | 0.00512 | -0.2728 | 248.4375
1.5 | 1.3274 | 0.00525 | -0.2729 | 252.8381
2 | 1.3824 | 0.0054 | -0.2729 | 256
2.5 | 1.4368 | 0.0056 | -0.2729 | 256.5714
3 | 1.4897 | 0.00588 | -0.2725 | 253.3503
3.5 | 1.5406 | 0.0063 | -0.2719 | 244.5397
4 | 1.5826 | 0.00736 | -0.2696 | 215.0272
4.5 | 1.6262 | 0.00825 | -0.2676 | 197.1152
5 | 1.6673 | 0.00926 | -0.2651 | 180.054
5.5 | 1.7065 | 0.01031 | -0.2623 | 165.5189
6 | 1.742 | 0.01149 | -0.2589 | 151.6101
6.5 | 1.7784 | 0.01246 | -0.2556 | 142.7287
7.5 | 1.8364 | 0.01398 | -0.246 | 131.3591
8 | 1.8678 | 0.01491 | -0.2419 | 125.2716
8.5 | 1.8987 | 0.01594 | -0.2379 | 119.1154
9 | 1.929 | 0.01708 | -0.2339 | 112.9391
9.5 | 1.9585 | 0.01832 | -0.23 | 106.905
10 | 1.9878 | 0.01966 | -0.2263 | 101.1089
10.5 | 2.0143 | 0.02124 | -0.2223 | 94.8352
11 | 2.0415 | 0.02286 | -0.2185 | 89.3045
11.5 | 2.0659 | 0.02477 | -0.2146 | 83.4033
12 | 2.0885 | 0.02691 | -0.2107 | 77.6106
12.5 | 2.1116 | 0.02908 | -0.2071 | 72.6135
13 | 2.1323 | 0.03157 | -0.2034 | 67.542
13.5 | 2.1504 | 0.03442 | -0.1996 | 62.4753
14 | 2.1667 | 0.03758 | -0.196 | 57.6557
14.5 | 2.1847 | 0.04071 | -0.1929 | 53.6649
15 | 2.2009 | 0.04414 | -0.1898 | 49.8618
15.5 | 2.2144 | 0.04798 | -0.1868 | 46.1526
16 | 2.2245 | 0.05238 | -0.1839 | 42.4685
16.5 | 2.2321 | 0.05723 | -0.1812 | 39.0023
17 | 2.2385 | 0.06239 | -0.1787 | 35.8791
17.5 | 2.245 | 0.06769 | -0.1766 | 33.1659
18 | 2.2483 | 0.07355 | -0.1748 | 30.5683
18.5 | 2.2513 | 0.07958 | -0.1733 | 28.2898
19 | 2.2535 | 0.08582 | -0.1721 | 26.2584
19.5 | 2.2524 | 0.09262 | -0.1713 | 24.3187
20 | 2.248 | 0.10003 | -0.1709 | 22.4733

## 99. Re 8M Mach 0.10 (1)
BIGFOIL.COM POLAR EXPORT
Joukowsky 9.00% thick 9.00% camber
Joukowsky 9.00% thick 9.00% camber |  |  |  | Cl Max: | 1.965 | at alpha= | 9 | deg
JavaFoil+Calcfoil stall+Eppler ext transition |  |  |  | L/D Max: | 207.315 | at alpha= | 3.5 | deg
Re: | 8000000 |  |  | Cd Min: | 0.00346 | at alpha= | -6 | deg
Mach: | 0.1 |  |  | Cl=0 at alpha= | -10.325 | deg
|  |  |  | @ Cl=0.1, Cd= | 0.045164
|  |  |  | @ Cl=0.4, Cd= | 0.014414
|  |  |  | @ Cl=0.6, Cd= | 0.0037948
alpha (deg) | Cl | Cd | Cm | Cl/Cd
-20 | -0.218 | 0.16701 | -0.126 | -1.308
-19.5 | -0.225 | 0.15876 | -0.126 | -1.415
-19 | -0.23 | 0.1534 | -0.126 | -1.501
-18.5 | -0.235 | 0.14647 | -0.126 | -1.605
-18 | -0.239 | 0.14012 | -0.126 | -1.705
-17.5 | -0.242 | 0.13197 | -0.127 | -1.831
-17 | -0.243 | 0.12587 | -0.127 | -1.929
-16.5 | -0.242 | 0.12095 | -0.127 | -2.002
-16 | -0.24 | 0.11476 | -0.127 | -2.088
-15.5 | -0.234 | 0.1089 | -0.127 | -2.148
-15 | -0.225 | 0.1042 | -0.128 | -2.164
-14.5 | -0.214 | 0.09806 | -0.128 | -2.186
-14 | -0.201 | 0.09281 | -0.129 | -2.161
-13.5 | -0.184 | 0.08696 | -0.131 | -2.112
-13 | -0.164 | 0.0818 | -0.133 | -1.999
-12.5 | -0.14 | 0.07627 | -0.136 | -1.839
-12 | -0.114 | 0.07155 | -0.139 | -1.587
-11.5 | -0.083 | 0.06712 | -0.141 | -1.243
-11 | -0.05 | 0.06243 | -0.145 | -0.803
-10.5 | -0.014 | 0.05747 | -0.15 | -0.238
-10 | 0.026 | 0.05313 | -0.154 | 0.486
-9.5 | 0.068 | 0.04852 | -0.161 | 1.406
-9 | 0.113 | 0.0438 | -0.168 | 2.59
-8.5 | 0.161 | 0.03943 | -0.174 | 4.088
-8 | 0.212 | 0.03443 | -0.183 | 6.153
-7.5 | 0.266 | 0.02864 | -0.194 | 9.292
-7 | 0.324 | 0.02269 | -0.205 | 14.29
-6.5 | 0.391 | 0.01542 | -0.221 | 25.355
-6 | 0.498 | 0.00346 | -0.256 | 144.009
-5.5 | 0.56 | 0.00364 | -0.256 | 154.019
-5 | 0.622 | 0.00388 | -0.256 | 160.252
-4.5 | 0.684 | 0.00421 | -0.257 | 162.693
-4 | 0.746 | 0.00484 | -0.257 | 154.313
-3.5 | 0.808 | 0.00571 | -0.257 | 141.36
-3 | 0.868 | 0.00694 | -0.257 | 125.113
-2.5 | 0.929 | 0.00769 | -0.257 | 120.821
-2 | 0.992 | 0.00786 | -0.257 | 126.089
-1.5 | 1.051 | 0.0077 | -0.257 | 136.486
-1 | 1.109 | 0.00749 | -0.257 | 148.183
-0.5 | 1.168 | 0.0078 | -0.257 | 149.83
0 | 1.226 | 0.00791 | -0.257 | 155.056
0.5 | 1.284 | 0.00752 | -0.257 | 170.882
1 | 1.343 | 0.00775 | -0.257 | 173.228
1.5 | 1.401 | 0.00803 | -0.257 | 174.446
2 | 1.444 | 0.00772 | -0.257 | 187.012
2.5 | 1.5 | 0.00797 | -0.257 | 188.2
3 | 1.556 | 0.0083 | -0.257 | 187.424
3.5 | 1.611 | 0.00777 | -0.257 | 207.315
4 | 1.666 | 0.00807 | -0.257 | 206.438
4.5 | 1.717 | 0.00988 | -0.257 | 173.803
5 | 1.764 | 0.01043 | -0.256 | 169.123
5.5 | 1.807 | 0.01106 | -0.256 | 163.417
6 | 1.847 | 0.0119 | -0.256 | 155.208
6.5 | 1.88 | 0.01468 | -0.255 | 128.05
7 | 1.91 | 0.01562 | -0.255 | 122.282
7.5 | 1.935 | 0.01634 | -0.255 | 118.386
8 | 1.952 | 0.01712 | -0.254 | 114.07
8.5 | 1.962 | 0.01791 | -0.254 | 109.532
9 | 1.965 | 0.01874 | -0.254 | 104.886
9.5 | 1.961 | 0.01961 | -0.253 | 99.978
10 | 1.949 | 0.02049 | -0.253 | 95.141
10.5 | 1.93 | 0.02142 | -0.253 | 90.114
11 | 1.9 | 0.02239 | -0.252 | 84.853
11.5 | 1.862 | 0.02349 | -0.252 | 79.272
12 | 1.817 | 0.02465 | -0.251 | 73.714
12.5 | 1.767 | 0.02588 | -0.25 | 68.264
13 | 1.711 | 0.02724 | -0.25 | 62.828
13.5 | 1.651 | 0.02872 | -0.249 | 57.5
14 | 1.587 | 0.03014 | -0.248 | 52.659

## 100. Re 8M Mach 0.10 (2)
BIGFOIL.COM POLAR EXPORT
Joukowsky 9.00% thick 9.00% camber
Joukowsky 9.00% thick 9.00% camber |  |  |  | Cl Max: | 2.2469 | at alpha= | 19 | deg
XFOIL ncrit=9 |  |  |  | L/D Max: | 257.206 | at alpha= | 2.5 | deg
Re: | 8000000 |  |  | Cd Min: | 0.12239 | at alpha= | -14 | deg
Mach: | 0.1 |  |  | Cl=0 at alpha= | -9.8804 | deg
|  |  |  | @ Cl=0.1, Cd= | 0.007294
|  |  |  | @ Cl=0.4, Cd= | 0.0055991
|  |  |  | @ Cl=0.6, Cd= | 0.0050649
alpha (deg) | Cl | Cd | Cm | Cl/Cd
-14 | 0.0075 | 0.12239 | -0.1345 | 0.06128
-13.5 | 0.0338 | 0.1164 | -0.14 | 0.29038
-13 | -0.0119 | 0.09338 | -0.1509 | -0.12744
-12 | -0.2629 | 0.01278 | -0.2506 | -20.5712
-11.5 | -0.1993 | 0.01098 | -0.2547 | -18.1512
-11 | -0.1368 | 0.00981 | -0.2572 | -13.945
-10.5 | -0.0755 | 0.00898 | -0.259 | -8.4076
-10 | -0.0145 | 0.00834 | -0.2604 | -1.7386
-9.5 | 0.0461 | 0.00784 | -0.2616 | 5.8801
-9 | 0.1073 | 0.00722 | -0.263 | 14.8615
-8.5 | 0.1683 | 0.00671 | -0.2642 | 25.082
-8 | 0.2285 | 0.00635 | -0.2651 | 35.9843
-7.5 | 0.2886 | 0.00607 | -0.266 | 47.5453
-7 | 0.3483 | 0.00584 | -0.2667 | 59.6404
-6.5 | 0.4084 | 0.00556 | -0.2676 | 73.4532
-6 | 0.468 | 0.00538 | -0.2683 | 86.9888
-5.5 | 0.5272 | 0.00523 | -0.2689 | 100.8031
-5 | 0.5865 | 0.00509 | -0.2695 | 115.2259
-4.5 | 0.6456 | 0.00498 | -0.2701 | 129.6386
-4 | 0.7041 | 0.00492 | -0.2706 | 143.1098
-3.5 | 0.7629 | 0.00484 | -0.2712 | 157.624
-3 | 0.8215 | 0.00479 | -0.2717 | 171.5031
-2.5 | 0.8796 | 0.00477 | -0.2721 | 184.4025
-2 | 0.9374 | 0.00478 | -0.2725 | 196.1088
-1.5 | 0.9953 | 0.00478 | -0.2729 | 208.2218
-1 | 1.0529 | 0.0048 | -0.2733 | 219.3542
-0.5 | 1.1101 | 0.00485 | -0.2736 | 228.8866
0 | 1.167 | 0.00492 | -0.2739 | 237.1951
0.5 | 1.2235 | 0.00502 | -0.2741 | 243.7251
1 | 1.2796 | 0.00513 | -0.2742 | 249.4347
1.5 | 1.3354 | 0.00527 | -0.2743 | 253.3966
2 | 1.3908 | 0.00542 | -0.2744 | 256.6052
2.5 | 1.4455 | 0.00562 | -0.2743 | 257.2064
3 | 1.4988 | 0.00591 | -0.2739 | 253.6041
3.5 | 1.5502 | 0.00631 | -0.2732 | 245.6735
4 | 1.5921 | 0.00739 | -0.2708 | 215.4398
5 | 1.6768 | 0.00931 | -0.2661 | 180.1074
6 | 1.7501 | 0.01159 | -0.2594 | 151.0009
6.5 | 1.7818 | 0.0126 | -0.255 | 141.4127
7 | 1.8115 | 0.01321 | -0.2503 | 137.131
7.5 | 1.8401 | 0.01423 | -0.2454 | 129.3113
8 | 1.8719 | 0.01521 | -0.2413 | 123.0703
8.5 | 1.9032 | 0.0163 | -0.2373 | 116.7607
9 | 1.9339 | 0.0175 | -0.2333 | 110.5086
9.5 | 1.9633 | 0.01882 | -0.2293 | 104.3199
10 | 1.9928 | 0.02023 | -0.2255 | 98.5072
10.5 | 2.0191 | 0.02191 | -0.2214 | 92.1543
11 | 2.0462 | 0.02363 | -0.2176 | 86.5933
11.5 | 2.0699 | 0.02569 | -0.2135 | 80.5722
12 | 2.0931 | 0.02788 | -0.2096 | 75.0753
12.5 | 2.1157 | 0.03021 | -0.2059 | 70.0331
13 | 2.1355 | 0.03292 | -0.2021 | 64.8694
13.5 | 2.1523 | 0.03604 | -0.1982 | 59.7198
14 | 2.1692 | 0.0393 | -0.1947 | 55.1959
14.5 | 2.1865 | 0.04268 | -0.1915 | 51.2301
15 | 2.2015 | 0.04642 | -0.1884 | 47.4257
15.5 | 2.2138 | 0.05059 | -0.1854 | 43.7596
16 | 2.2233 | 0.05528 | -0.1825 | 40.2189
16.5 | 2.2284 | 0.06065 | -0.1798 | 36.742
17 | 2.2345 | 0.06611 | -0.1774 | 33.7997
17.5 | 2.242 | 0.07148 | -0.1755 | 31.3654
18 | 2.2445 | 0.07767 | -0.1738 | 28.8979
18.5 | 2.2457 | 0.08419 | -0.1725 | 26.6742
19 | 2.2469 | 0.09081 | -0.1715 | 24.7429
19.5 | 2.2424 | 0.09831 | -0.1709 | 22.8095
20 | 2.2377 | 0.106 | -0.1708 | 21.1104

## 101. Re 8M Mach 0.25 (1)
BIGFOIL.COM POLAR EXPORT
Joukowsky 9.00% thick 9.00% camber
Joukowsky 9.00% thick 9.00% camber |  |  |  | Cl Max: | 1.97 | at alpha= | 8 | deg
JavaFoil+Calcfoil stall+Eppler ext transition |  |  |  | L/D Max: | 204.851 | at alpha= | 3.5 | deg
Re: | 8000000 |  |  | Cd Min: | 0.0037 | at alpha= | -5.5 | deg
Mach: | 0.25 |  |  | Cl=0 at alpha= | -10.3333 | deg
|  |  |  | @ Cl=0.1, Cd= | 0.04936
|  |  |  | @ Cl=0.4, Cd= | 0.02002
|  |  |  | @ Cl=0.6, Cd= | 0.0038039
alpha (deg) | Cl | Cd | Cm | Cl/Cd
-18.5 | -0.05 | 0.14924 | -0.131 | -0.335
-18 | -0.047 | 0.14175 | -0.132 | -0.331
-17.5 | -0.044 | 0.13416 | -0.132 | -0.326
-17 | -0.041 | 0.13339 | -0.128 | -0.304
-16.5 | -0.037 | 0.12621 | -0.129 | -0.297
-16 | -0.034 | 0.12097 | -0.129 | -0.284
-15.5 | -0.075 | 0.11365 | -0.129 | -0.66
-15 | -0.098 | 0.10848 | -0.128 | -0.904
-14.5 | -0.112 | 0.10388 | -0.128 | -1.077
-14 | -0.119 | 0.09716 | -0.129 | -1.229
-13.5 | -0.121 | 0.09186 | -0.129 | -1.319
-13 | -0.117 | 0.08681 | -0.129 | -1.351
-12.5 | -0.108 | 0.08153 | -0.13 | -1.32
-12 | -0.092 | 0.07711 | -0.131 | -1.194
-11.5 | -0.071 | 0.07243 | -0.132 | -0.979
-11 | -0.044 | 0.06747 | -0.135 | -0.656
-10.5 | -0.012 | 0.06263 | -0.139 | -0.199
-10 | 0.024 | 0.05768 | -0.145 | 0.417
-9.5 | 0.065 | 0.05307 | -0.15 | 1.223
-9 | 0.11 | 0.0483 | -0.158 | 2.269
-8.5 | 0.158 | 0.04346 | -0.167 | 3.63
-8 | 0.209 | 0.03864 | -0.176 | 5.412
-7.5 | 0.264 | 0.03351 | -0.186 | 7.869
-7 | 0.321 | 0.02853 | -0.196 | 11.257
-6.5 | 0.385 | 0.02155 | -0.211 | 17.879
-6 | 0.459 | 0.014 | -0.231 | 32.806
-5.5 | 0.573 | 0.0037 | -0.263 | 154.846
-5 | 0.638 | 0.00395 | -0.264 | 161.426
-4.5 | 0.702 | 0.00432 | -0.264 | 162.455
-4 | 0.766 | 0.00488 | -0.264 | 156.83
-3.5 | 0.829 | 0.00579 | -0.264 | 143.208
-3 | 0.892 | 0.00709 | -0.264 | 125.817
-2.5 | 0.954 | 0.00787 | -0.264 | 121.213
-2 | 1.019 | 0.00804 | -0.264 | 126.798
-1.5 | 1.08 | 0.00737 | -0.264 | 146.571
-1 | 1.14 | 0.00767 | -0.264 | 148.572
-0.5 | 1.2 | 0.00801 | -0.264 | 149.863
0 | 1.26 | 0.00751 | -0.264 | 167.734
0.5 | 1.32 | 0.00774 | -0.264 | 170.534
1 | 1.379 | 0.00801 | -0.264 | 172.149
1.5 | 1.439 | 0.00769 | -0.264 | 187.224
2 | 1.483 | 0.00797 | -0.264 | 186.043
2.5 | 1.54 | 0.00826 | -0.264 | 186.37
3 | 1.597 | 0.00795 | -0.264 | 200.819
3.5 | 1.653 | 0.00807 | -0.264 | 204.851
4 | 1.709 | 0.00983 | -0.264 | 173.785
4.5 | 1.761 | 0.01034 | -0.264 | 170.228
5 | 1.808 | 0.01096 | -0.263 | 164.927
5.5 | 1.85 | 0.01168 | -0.263 | 158.422
6 | 1.888 | 0.01269 | -0.263 | 148.815
6.5 | 1.918 | 0.01577 | -0.262 | 121.61
7 | 1.943 | 0.01672 | -0.262 | 116.19
7.5 | 1.961 | 0.01757 | -0.261 | 111.644
8 | 1.97 | 0.01843 | -0.261 | 106.857
8.5 | 1.967 | 0.01936 | -0.261 | 101.629
9 | 1.954 | 0.02032 | -0.26 | 96.172
9.5 | 1.929 | 0.02134 | -0.26 | 90.408
10 | 1.893 | 0.02248 | -0.259 | 84.224
10.5 | 1.845 | 0.02369 | -0.259 | 77.862
11 | 1.779 | 0.02496 | -0.258 | 71.241
11.5 | 1.7 | 0.02628 | -0.258 | 64.685
12 | 1.608 | 0.02791 | -0.257 | 57.626
12.5 | 1.506 | 0.02972 | -0.256 | 50.676
13 | 1.394 | 0.03167 | -0.255 | 44.003

## 102. Re 8M Mach 0.25 (2)
BIGFOIL.COM POLAR EXPORT
Joukowsky 9.00% thick 9.00% camber
Joukowsky 9.00% thick 9.00% camber |  |  |  | Cl Max: | 2.213 | at alpha= | 17 | deg
XFOIL ncrit=9 |  |  |  | L/D Max: | 259.34 | at alpha= | 2.5 | deg
Re: | 8000000 |  |  | Cd Min: | 0.19588 | at alpha= | -19 | deg
Mach: | 0.25 |  |  | Cl=0 at alpha= | -9.6183 | deg
|  |  |  | @ Cl=0.1, Cd= | 0.008447
|  |  |  | @ Cl=0.4, Cd= | 0.0059234
|  |  |  | @ Cl=0.6, Cd= | 0.0052507
alpha (deg) | Cl | Cd | Cm | Cl/Cd
-19 | -0.223 | 0.19588 | -0.0805 | -1.1385
-18.5 | -0.1968 | 0.1892 | -0.0867 | -1.0402
-18 | -0.1676 | 0.18291 | -0.0935 | -0.9163
-17.5 | -0.1405 | 0.1762 | -0.0997 | -0.79739
-17 | -0.1223 | 0.16597 | -0.1052 | -0.73688
-16.5 | -0.0973 | 0.1595 | -0.1107 | -0.61003
-16 | -0.0727 | 0.15383 | -0.1155 | -0.4726
-15.5 | -0.0492 | 0.14787 | -0.1202 | -0.33272
-15 | -0.0265 | 0.14131 | -0.1249 | -0.18753
-14.5 | 0.0152 | 0.13415 | -0.1349 | 0.11331
-13.5 | 0.0504 | 0.11722 | -0.1455 | 0.42996
-13 | 0.0751 | 0.11172 | -0.1499 | 0.67222
-12.5 | 0.097 | 0.10613 | -0.1538 | 0.91397
-11.5 | 0.1047 | 0.0871 | -0.1638 | 1.2021
-11 | 0.0715 | 0.07322 | -0.1713 | 0.97651
-10.5 | 0.0601 | 0.06414 | -0.1772 | 0.93701
-10 | -0.0555 | 0.01188 | -0.2643 | -4.6717
-9.5 | 0.0172 | 0.00974 | -0.2689 | 1.7659
-9 | 0.0855 | 0.00861 | -0.2709 | 9.9303
-8.5 | 0.1522 | 0.00786 | -0.2722 | 19.3639
-8 | 0.2194 | 0.00698 | -0.2737 | 31.4327
-7.5 | 0.2844 | 0.0065 | -0.2746 | 43.7538
-7 | 0.3487 | 0.00615 | -0.2752 | 56.6992
-6.5 | 0.4121 | 0.00587 | -0.2758 | 70.2044
-6 | 0.4758 | 0.00556 | -0.2766 | 85.5755
-5.5 | 0.5383 | 0.00539 | -0.2771 | 99.8701
-4.5 | 0.6623 | 0.00511 | -0.2781 | 129.6086
-4 | 0.724 | 0.00499 | -0.2787 | 145.0902
-3.5 | 0.785 | 0.00493 | -0.2791 | 159.2292
-3 | 0.8459 | 0.00488 | -0.2796 | 173.3402
-2.5 | 0.9066 | 0.00485 | -0.2801 | 186.9278
-2 | 0.9668 | 0.00484 | -0.2805 | 199.7521
-1.5 | 1.0265 | 0.00487 | -0.2808 | 210.7803
-1 | 1.0862 | 0.0049 | -0.2812 | 221.6735
-0.5 | 1.1457 | 0.00495 | -0.2815 | 231.4545
0 | 1.2048 | 0.00502 | -0.2818 | 240
0.5 | 1.2635 | 0.00512 | -0.282 | 246.7773
1 | 1.3217 | 0.00524 | -0.2821 | 252.2328
1.5 | 1.3796 | 0.00538 | -0.2822 | 256.4312
2 | 1.437 | 0.00555 | -0.2821 | 258.9189
2.5 | 1.4938 | 0.00576 | -0.2819 | 259.3403
3 | 1.5493 | 0.00605 | -0.2815 | 256.0826
3.5 | 1.6032 | 0.00642 | -0.2807 | 249.7196
4 | 1.6462 | 0.00747 | -0.2779 | 220.3748
4.5 | 1.6882 | 0.00851 | -0.2749 | 198.3784
5 | 1.7282 | 0.00957 | -0.2715 | 180.5852
5.5 | 1.7617 | 0.01084 | -0.2668 | 162.5185
6 | 1.7812 | 0.01215 | -0.2592 | 146.6008
6.5 | 1.8034 | 0.01354 | -0.2526 | 133.1905
7 | 1.835 | 0.0145 | -0.248 | 126.5517
8 | 1.8963 | 0.01719 | -0.2385 | 110.3141
8.5 | 1.9274 | 0.01865 | -0.2341 | 103.3458
9 | 1.9577 | 0.02027 | -0.2297 | 96.5812
9.5 | 1.9863 | 0.02208 | -0.2253 | 89.9592
10 | 2.0139 | 0.02409 | -0.2209 | 83.599
10.5 | 2.041 | 0.02624 | -0.2166 | 77.782
11 | 2.0657 | 0.02872 | -0.2123 | 71.9255
11.5 | 2.0891 | 0.03145 | -0.208 | 66.4261
12 | 2.1116 | 0.0344 | -0.2039 | 61.3837
12.5 | 2.1303 | 0.03785 | -0.1998 | 56.2827
13 | 2.1469 | 0.04172 | -0.1957 | 51.4597
13.5 | 2.1652 | 0.0456 | -0.1921 | 47.4825
14 | 2.1801 | 0.05 | -0.1886 | 43.602
14.5 | 2.1912 | 0.05504 | -0.1853 | 39.811
15 | 2.2003 | 0.06051 | -0.1822 | 36.3626
15.5 | 2.2029 | 0.06701 | -0.1793 | 32.8742
16 | 2.2099 | 0.07318 | -0.177 | 30.1981
16.5 | 2.2129 | 0.07997 | -0.1749 | 27.6716
17 | 2.213 | 0.08747 | -0.1734 | 25.3001
17.5 | 2.2103 | 0.09541 | -0.1722 | 23.1663
18 | 2.2052 | 0.10386 | -0.1717 | 21.2324
18.5 | 2.1991 | 0.11258 | -0.1717 | 19.5337
19 | 2.1908 | 0.12168 | -0.1725 | 18.0046
19.5 | 2.1795 | 0.13124 | -0.1739 | 16.607
20 | 2.1703 | 0.14059 | -0.1761 | 15.4371

## 103. Re 8M Mach 0.50 (1)
BIGFOIL.COM POLAR EXPORT
Joukowsky 9.00% thick 9.00% camber
Joukowsky 9.00% thick 9.00% camber |  |  |  | Cl Max: | 3.402 | at alpha= | 17.5 | deg
JavaFoil+Calcfoil stall+Eppler ext transition |  |  |  | L/D Max: | 195.191 | at alpha= | 1.5 | deg
Re: | 8000000 |  |  | Cd Min: | 0.00521 | at alpha= | -4 | deg
Mach: | 0.5 |  |  | Cl=0 at alpha= | -10.3276 | deg
|  |  |  | @ Cl=0.1, Cd= | 0.050709
|  |  |  | @ Cl=0.4, Cd= | 0.036893
|  |  |  | @ Cl=0.6, Cd= | 0.02008
alpha (deg) | Cl | Cd | Cm | Cl/Cd
-20 | -1.079 | 0.13863 | -0.168 | -7.782
-19.5 | -1.025 | 0.13003 | -0.172 | -7.885
-19 | -0.964 | 0.14033 | -0.16 | -6.872
-18.5 | -0.91 | 0.12826 | -0.163 | -7.097
-18 | -0.856 | 0.11997 | -0.167 | -7.137
-17.5 | -0.802 | 0.11161 | -0.171 | -7.19
-17 | -0.742 | 0.11891 | -0.158 | -6.241
-16.5 | -0.688 | 0.1094 | -0.163 | -6.29
-16 | -0.634 | 0.10073 | -0.169 | -6.296
-15.5 | -0.576 | 0.10529 | -0.158 | -5.468
-15 | -0.52 | 0.09857 | -0.158 | -5.278
-14.5 | -0.466 | 0.0901 | -0.165 | -5.172
-14 | -0.412 | 0.08267 | -0.171 | -4.978
-13.5 | -0.353 | 0.0872 | -0.154 | -4.049
-13 | -0.298 | 0.07935 | -0.161 | -3.759
-12.5 | -0.244 | 0.07192 | -0.17 | -3.386
-12 | -0.186 | 0.07522 | -0.153 | -2.477
-11.5 | -0.131 | 0.0691 | -0.158 | -1.897
-11 | -0.04 | 0.06271 | -0.168 | -0.634
-10.5 | -0.01 | 0.06444 | -0.152 | -0.16
-10 | 0.019 | 0.0595 | -0.156 | 0.314
-9.5 | 0.047 | 0.05831 | -0.151 | 0.812
-9 | 0.076 | 0.0549 | -0.151 | 1.38
-8.5 | 0.104 | 0.05001 | -0.16 | 2.087
-8 | 0.132 | 0.04934 | -0.151 | 2.676
-7.5 | 0.16 | 0.04735 | -0.149 | 3.373
-7 | 0.188 | 0.04394 | -0.155 | 4.27
-6.5 | 0.347 | 0.04072 | -0.161 | 8.514
-6 | 0.433 | 0.03451 | -0.188 | 12.543
-5.5 | 0.516 | 0.02735 | -0.213 | 18.859
-5 | 0.603 | 0.01982 | -0.236 | 30.409
-4.5 | 0.707 | 0.01229 | -0.263 | 57.473
-4 | 0.849 | 0.00521 | -0.295 | 163.056
-3.5 | 0.923 | 0.00617 | -0.295 | 149.465
-3 | 0.994 | 0.00783 | -0.295 | 127.047
-2.5 | 1.065 | 0.00833 | -0.295 | 127.801
-2 | 1.139 | 0.00788 | -0.295 | 144.528
-1.5 | 1.207 | 0.00826 | -0.295 | 146.142
-1 | 1.275 | 0.00809 | -0.295 | 157.542
-0.5 | 1.342 | 0.00822 | -0.295 | 163.264
0 | 1.407 | 0.00794 | -0.295 | 177.211
0.5 | 1.474 | 0.00823 | -0.295 | 179.212
1 | 1.541 | 0.00793 | -0.295 | 194.261
1.5 | 1.607 | 0.00823 | -0.295 | 195.191
2 | 1.648 | 0.00981 | -0.295 | 167.987
2.5 | 1.711 | 0.01031 | -0.295 | 165.879
3 | 1.773 | 0.0107 | -0.294 | 165.6
3.5 | 1.834 | 0.01132 | -0.294 | 161.964
4 | 1.894 | 0.01205 | -0.294 | 157.215
4.5 | 1.946 | 0.01286 | -0.294 | 151.261
5 | 1.988 | 0.01393 | -0.293 | 142.722
5.5 | 2.018 | 0.01533 | -0.293 | 131.673
6 | 2.03 | 0.02052 | -0.292 | 98.951
6.5 | 2.02 | 0.02168 | -0.291 | 93.194
7 | 1.969 | 0.02326 | -0.291 | 84.647
7.5 | 1.832 | 0.02517 | -0.29 | 72.799
8 | 1.153 | 0.02753 | -0.289 | 41.892
8.5 | 1.182 | 0.02856 | -0.289 | 41.397
9 | 1.21 | 0.03014 | -0.288 | 40.15
9.5 | 1.238 | 0.03157 | -0.287 | 39.22
10 | 1.264 | 0.03483 | -0.286 | 36.294
10.5 | 1.291 | 0.03648 | -0.285 | 35.397
11 | 1.319 | 0.03775 | -0.285 | 34.929
11.5 | 1.346 | 0.03898 | -0.284 | 34.527
12 | 1.373 | 0.04027 | -0.283 | 34.088
12.5 | 1.392 | 0.04569 | -0.281 | 30.475
13 | 1.421 | 0.04651 | -0.281 | 30.543
13.5 | 1.447 | 0.04761 | -0.28 | 30.406
14 | 1.475 | 0.04848 | -0.279 | 30.415
14.5 | 1.501 | 0.04921 | -0.279 | 30.507
15 | 1.518 | 0.05629 | -0.276 | 26.961
15.5 | 1.545 | 0.05626 | -0.275 | 27.462
16 | 1.569 | 0.05751 | -0.274 | 27.284
16.5 | 1.595 | 0.05942 | -0.274 | 26.841
17 | 3.389 | 0.06641 | -0.271 | 51.023
17.5 | 3.402 | 0.07769 | -0.266 | 43.786
18 | 3.358 | 0.10018 | -0.254 | 33.519
18.5 | 3.388 | 0.11069 | -0.25 | 30.607
19 | 3.339 | 0.13973 | -0.234 | 23.899
19.5 | 3.327 | 0.16368 | -0.221 | 20.325
20 | 3.362 | 0.18099 | -0.217 | 18.573

## 104. Re 8M Mach 0.50 (2)
BIGFOIL.COM POLAR EXPORT
Joukowsky 9.00% thick 9.00% camber
Joukowsky 9.00% thick 9.00% camber |  |  |  | Cl Max: | 2.1231 | at alpha= | 11 | deg
XFOIL ncrit=9 |  |  |  | L/D Max: | 258.831 | at alpha= | 2 | deg
Re: | 8000000 |  |  | Cd Min: | 0.20747 | at alpha= | 16 | deg
Mach: | 0.5 |  |  | Cl=0 at alpha= | -99 | deg
|  |  |  | @ Cl=0.1, Cd= | 0.11316
|  |  |  | @ Cl=0.4, Cd= | 0.028279
|  |  |  | @ Cl=0.6, Cd= | 0.0065977
alpha (deg) | Cl | Cd | Cm | Cl/Cd
-12.5 | 0.1723 | 0.11316 | -0.1749 | 1.5226
-12 | 0.1922 | 0.10729 | -0.1778 | 1.7914
-11.5 | 0.2121 | 0.101 | -0.1812 | 2.1
-11 | 0.2401 | 0.09688 | -0.1841 | 2.4783
-10.5 | 0.2616 | 0.09122 | -0.1871 | 2.8678
-10 | 0.2803 | 0.0854 | -0.1899 | 3.2822
-9.5 | 0.2995 | 0.07982 | -0.1927 | 3.7522
-9 | 0.3196 | 0.07456 | -0.1954 | 4.2865
-8 | 0.3559 | 0.06466 | -0.1996 | 5.5042
-7.5 | 0.3556 | 0.05796 | -0.2018 | 6.1353
-7 | 0.3393 | 0.05161 | -0.2018 | 6.5743
-6.5 | 0.3402 | 0.04397 | -0.2095 | 7.7371
-6 | 0.368 | 0.0323 | -0.2332 | 11.3932
-5.5 | 0.5703 | 0.00688 | -0.3124 | 82.8924
-5 | 0.6534 | 0.00609 | -0.3136 | 107.2906
-4.5 | 0.7312 | 0.00576 | -0.3138 | 126.9444
-4 | 0.8071 | 0.0055 | -0.3142 | 146.7455
-3.5 | 0.8808 | 0.00538 | -0.3144 | 163.7175
-3 | 0.9532 | 0.00531 | -0.3147 | 179.5104
-2.5 | 1.025 | 0.00527 | -0.315 | 194.4972
-2 | 1.0957 | 0.00527 | -0.3154 | 207.9127
-1.5 | 1.1654 | 0.00531 | -0.3157 | 219.4727
-1 | 1.2344 | 0.00539 | -0.3159 | 229.0167
-0.5 | 1.3034 | 0.00546 | -0.3161 | 238.7179
0 | 1.3718 | 0.00556 | -0.3163 | 246.7266
0.5 | 1.4395 | 0.0057 | -0.3162 | 252.5439
1 | 1.5065 | 0.00588 | -0.3159 | 256.2075
1.5 | 1.5729 | 0.00609 | -0.3154 | 258.2759
2 | 1.6384 | 0.00633 | -0.3146 | 258.831
2.5 | 1.7029 | 0.00661 | -0.3135 | 257.6248
3 | 1.766 | 0.00693 | -0.3119 | 254.8341
3.5 | 1.8261 | 0.00733 | -0.3095 | 249.1269
4 | 1.8766 | 0.00783 | -0.305 | 239.6679
4.5 | 1.8974 | 0.00921 | -0.2951 | 206.0152
5 | 1.9129 | 0.01113 | -0.2848 | 171.8688
5.5 | 1.9282 | 0.01345 | -0.2751 | 143.3606
6 | 1.9344 | 0.01663 | -0.2647 | 116.3199
6.5 | 1.9344 | 0.02069 | -0.2543 | 93.4944
7 | 1.9412 | 0.02496 | -0.2456 | 77.7724
7.5 | 1.9616 | 0.02886 | -0.2392 | 67.9695
8 | 1.9924 | 0.03228 | -0.2343 | 61.7224
8.5 | 2.0208 | 0.03609 | -0.2289 | 55.9933
9 | 2.0487 | 0.04019 | -0.2236 | 50.9754
9.5 | 2.0744 | 0.04475 | -0.2184 | 46.3553
10 | 2.0971 | 0.04989 | -0.2133 | 42.0345
10.5 | 2.1156 | 0.05573 | -0.2082 | 37.9616
11 | 2.1231 | 0.0631 | -0.203 | 33.6466
11.5 | 2.1109 | 0.07306 | -0.1981 | 28.8927
12 | 2.0833 | 0.08534 | -0.1943 | 24.4118
12.5 | 2.0483 | 0.09914 | -0.1922 | 20.6607
13 | 2.0128 | 0.11341 | -0.1915 | 17.748
13.5 | 1.9775 | 0.12798 | -0.1926 | 15.4516
14 | 1.9452 | 0.14283 | -0.1959 | 13.619
14.5 | 1.9112 | 0.15846 | -0.2019 | 12.0611
15 | 1.8815 | 0.17446 | -0.2102 | 10.7847
15.5 | 1.8546 | 0.1907 | -0.2201 | 9.7252
16 | 1.8311 | 0.20747 | -0.2318 | 8.8259

## 105. Re 10M Mach 0.00 (1)
BIGFOIL.COM POLAR EXPORT
Joukowsky 9.00% thick 9.00% camber
Joukowsky 9.00% thick 9.00% camber |  |  |  | Cl Max: | 1.967 | at alpha= | 9 | deg
JavaFoil+Calcfoil stall+Eppler ext transition |  |  |  | L/D Max: | 206.684 | at alpha= | 3.5 | deg
Re: | 10000000 |  |  | Cd Min: | 0.00324 | at alpha= | -6.5 | deg
Mach: | 0 |  |  | Cl=0 at alpha= | -10.325 | deg
|  |  |  | @ Cl=0.1, Cd= | 0.043128
|  |  |  | @ Cl=0.4, Cd= | 0.0084409
|  |  |  | @ Cl=0.6, Cd= | 0.0038126
alpha (deg) | Cl | Cd | Cm | Cl/Cd
-20 | -0.255 | 0.16306 | -0.127 | -1.566
-19.5 | -0.26 | 0.15513 | -0.127 | -1.673
-19 | -0.263 | 0.14891 | -0.128 | -1.766
-18.5 | -0.265 | 0.14171 | -0.128 | -1.873
-18 | -0.267 | 0.13575 | -0.128 | -1.967
-17.5 | -0.267 | 0.12923 | -0.128 | -2.067
-17 | -0.266 | 0.12415 | -0.128 | -2.14
-16.5 | -0.263 | 0.1185 | -0.128 | -2.216
-16 | -0.257 | 0.11324 | -0.128 | -2.274
-15.5 | -0.249 | 0.1073 | -0.129 | -2.323
-15 | -0.239 | 0.10124 | -0.13 | -2.357
-14.5 | -0.225 | 0.09581 | -0.131 | -2.352
-14 | -0.209 | 0.09048 | -0.132 | -2.314
-13.5 | -0.191 | 0.08478 | -0.135 | -2.248
-13 | -0.169 | 0.07951 | -0.137 | -2.124
-12.5 | -0.144 | 0.07426 | -0.14 | -1.94
-12 | -0.116 | 0.06964 | -0.143 | -1.667
-11.5 | -0.085 | 0.06488 | -0.146 | -1.311
-11 | -0.051 | 0.0603 | -0.15 | -0.845
-10.5 | -0.014 | 0.05536 | -0.155 | -0.251
-10 | 0.026 | 0.05086 | -0.16 | 0.513
-9.5 | 0.069 | 0.04649 | -0.165 | 1.48
-9 | 0.114 | 0.04161 | -0.172 | 2.746
-8.5 | 0.163 | 0.03662 | -0.18 | 4.437
-8 | 0.214 | 0.03132 | -0.189 | 6.824
-7.5 | 0.268 | 0.02578 | -0.199 | 10.408
-7 | 0.328 | 0.01914 | -0.211 | 17.133
-6.5 | 0.435 | 0.00324 | -0.255 | 134.149
-6 | 0.496 | 0.00343 | -0.255 | 144.583
-5.5 | 0.558 | 0.00365 | -0.255 | 152.906
-5 | 0.62 | 0.00389 | -0.255 | 159.272
-4.5 | 0.681 | 0.00418 | -0.255 | 162.834
-4 | 0.743 | 0.00481 | -0.255 | 154.328
-3.5 | 0.804 | 0.00569 | -0.256 | 141.313
-3 | 0.864 | 0.0069 | -0.256 | 125.175
-2.5 | 0.924 | 0.00764 | -0.256 | 120.996
-2 | 0.987 | 0.00783 | -0.256 | 126.06
-1.5 | 1.045 | 0.00765 | -0.256 | 136.686
-1 | 1.104 | 0.00745 | -0.256 | 148.208
-0.5 | 1.162 | 0.00776 | -0.256 | 149.768
0 | 1.22 | 0.00788 | -0.256 | 154.837
0.5 | 1.278 | 0.0075 | -0.256 | 170.431
1 | 1.336 | 0.00773 | -0.256 | 172.75
1.5 | 1.394 | 0.00799 | -0.256 | 174.513
2 | 1.437 | 0.0077 | -0.256 | 186.74
2.5 | 1.493 | 0.00797 | -0.256 | 187.29
3 | 1.548 | 0.00828 | -0.256 | 186.963
3.5 | 1.603 | 0.00776 | -0.256 | 206.684
4 | 1.658 | 0.00807 | -0.255 | 205.444
4.5 | 1.709 | 0.00842 | -0.255 | 202.889
5 | 1.756 | 0.01049 | -0.255 | 167.411
5.5 | 1.8 | 0.01118 | -0.255 | 161.003
6 | 1.84 | 0.01225 | -0.255 | 150.211
6.5 | 1.874 | 0.01452 | -0.254 | 129.083
7 | 1.905 | 0.0149 | -0.254 | 127.846
7.5 | 1.931 | 0.01558 | -0.254 | 123.945
8 | 1.95 | 0.01628 | -0.253 | 119.782
8.5 | 1.961 | 0.01704 | -0.253 | 115.09
9 | 1.967 | 0.01775 | -0.253 | 110.77
9.5 | 1.965 | 0.01854 | -0.252 | 105.989
10 | 1.957 | 0.0194 | -0.252 | 100.863
10.5 | 1.942 | 0.02026 | -0.252 | 95.849
11 | 1.916 | 0.02117 | -0.251 | 90.518
11.5 | 1.883 | 0.02217 | -0.251 | 84.949
12 | 1.844 | 0.02322 | -0.25 | 79.426
12.5 | 1.8 | 0.02433 | -0.25 | 73.953
13 | 1.751 | 0.02556 | -0.249 | 68.498
13.5 | 1.697 | 0.02685 | -0.249 | 63.206
14 | 1.64 | 0.02824 | -0.248 | 58.075

## 106. Re 10M Mach 0.00 (2)
BIGFOIL.COM POLAR EXPORT
Joukowsky 9.00% thick 9.00% camber
Joukowsky 9.00% thick 9.00% camber |  |  |  | Cl Max: | 2.2853 | at alpha= | 19 | deg
XFOIL ncrit=9 |  |  |  | L/D Max: | 258.579 | at alpha= | 2 | deg
Re: | 10000000 |  |  | Cd Min: | 0.0968 | at alpha= | -13.5 | deg
Mach: | 0 |  |  | Cl=0 at alpha= | -9.9428 | deg
|  |  |  | @ Cl=0.1, Cd= | 0.0068294
|  |  |  | @ Cl=0.4, Cd= | 0.0053493
|  |  |  | @ Cl=0.6, Cd= | 0.0048724
alpha (deg) | Cl | Cd | Cm | Cl/Cd
-13.5 | -0.049 | 0.0968 | -0.1452 | -0.5062
-12.5 | -0.3088 | 0.01209 | -0.2495 | -25.5418
-12 | -0.2472 | 0.01051 | -0.253 | -23.5205
-11.5 | -0.1863 | 0.00939 | -0.2555 | -19.8403
-11 | -0.1261 | 0.00859 | -0.2573 | -14.6799
-10.5 | -0.0664 | 0.008 | -0.2587 | -8.3
-10 | -0.0068 | 0.00753 | -0.2599 | -0.90305
-9 | 0.1121 | 0.00675 | -0.262 | 16.6074
-8.5 | 0.1719 | 0.00632 | -0.2631 | 27.1994
-8 | 0.2315 | 0.00597 | -0.2641 | 38.7772
-7.5 | 0.2908 | 0.00573 | -0.2649 | 50.7504
-7 | 0.3495 | 0.00557 | -0.2656 | 62.7469
-6.5 | 0.409 | 0.00531 | -0.2665 | 77.0245
-6 | 0.4679 | 0.00515 | -0.2672 | 90.8544
-5.5 | 0.5264 | 0.00505 | -0.2677 | 104.2376
-5 | 0.5853 | 0.00489 | -0.2684 | 119.6933
-4.5 | 0.6436 | 0.00482 | -0.269 | 133.527
-4 | 0.7019 | 0.00476 | -0.2695 | 147.458
-3.5 | 0.7602 | 0.00469 | -0.2701 | 162.0896
-3 | 0.8182 | 0.00465 | -0.2706 | 175.957
-2.5 | 0.8759 | 0.00464 | -0.271 | 188.7716
-2 | 0.9334 | 0.00465 | -0.2714 | 200.7312
-1.5 | 0.9909 | 0.00466 | -0.2718 | 212.6395
-1 | 1.048 | 0.00468 | -0.2722 | 223.9316
-0.5 | 1.1048 | 0.00474 | -0.2725 | 233.0802
0 | 1.1613 | 0.00482 | -0.2727 | 240.9336
0.5 | 1.2175 | 0.00491 | -0.273 | 247.9633
1 | 1.2733 | 0.00503 | -0.2731 | 253.1412
1.5 | 1.3286 | 0.00517 | -0.2732 | 256.9826
2 | 1.3834 | 0.00535 | -0.2732 | 258.5794
2.5 | 1.4371 | 0.0056 | -0.273 | 256.625
3 | 1.4897 | 0.00591 | -0.2726 | 252.0643
3.5 | 1.5379 | 0.00655 | -0.2714 | 234.7939
4 | 1.5801 | 0.0076 | -0.2692 | 207.9079
4.5 | 1.6237 | 0.00849 | -0.2672 | 191.2485
5 | 1.6653 | 0.00947 | -0.2648 | 175.8501
5.5 | 1.7056 | 0.01045 | -0.2622 | 163.2153
6.5 | 1.784 | 0.01224 | -0.2566 | 145.7516
8 | 1.8808 | 0.01433 | -0.2443 | 131.2491
8.5 | 1.9122 | 0.01528 | -0.2403 | 125.144
9 | 1.9443 | 0.01627 | -0.2366 | 119.5022
9.5 | 1.9748 | 0.01742 | -0.2327 | 113.3639
10 | 2.0038 | 0.01871 | -0.2288 | 107.0978
10.5 | 2.0322 | 0.0201 | -0.225 | 101.1045
11 | 2.0589 | 0.02169 | -0.2211 | 94.9239
11.5 | 2.0837 | 0.0235 | -0.2171 | 88.6681
12 | 2.1087 | 0.02534 | -0.2134 | 83.2163
12.5 | 2.1315 | 0.02747 | -0.2095 | 77.5937
13 | 2.1513 | 0.02993 | -0.2056 | 71.8777
13.5 | 2.1708 | 0.03257 | -0.2019 | 66.6503
14 | 2.1908 | 0.03528 | -0.1985 | 62.0975
14.5 | 2.2085 | 0.03831 | -0.1951 | 57.6481
15 | 2.2237 | 0.04173 | -0.1918 | 53.2878
15.5 | 2.2355 | 0.04566 | -0.1885 | 48.9597
16 | 2.2459 | 0.0499 | -0.1854 | 45.008
16.5 | 2.2559 | 0.05433 | -0.1826 | 41.5222
17 | 2.2662 | 0.05888 | -0.1802 | 38.4885
17.5 | 2.2745 | 0.06379 | -0.1779 | 35.6561
18 | 2.2792 | 0.06935 | -0.1759 | 32.8652
18.5 | 2.2829 | 0.07513 | -0.1742 | 30.386
19 | 2.2853 | 0.0812 | -0.1728 | 28.1441
19.5 | 2.2822 | 0.0882 | -0.1716 | 25.8753
20 | 2.2783 | 0.09543 | -0.1709 | 23.874

## 107. Re 10M Mach 0.10 (1)
BIGFOIL.COM POLAR EXPORT
Joukowsky 9.00% thick 9.00% camber
Joukowsky 9.00% thick 9.00% camber |  |  |  | Cl Max: | 1.967 | at alpha= | 9 | deg
JavaFoil+Calcfoil stall+Eppler ext transition |  |  |  | L/D Max: | 206.476 | at alpha= | 3.5 | deg
Re: | 10000000 |  |  | Cd Min: | 0.00344 | at alpha= | -6 | deg
Mach: | 0.1 |  |  | Cl=0 at alpha= | -10.325 | deg
|  |  |  | @ Cl=0.1, Cd= | 0.043883
|  |  |  | @ Cl=0.4, Cd= | 0.012527
|  |  |  | @ Cl=0.6, Cd= | 0.0037813
alpha (deg) | Cl | Cd | Cm | Cl/Cd
-20 | -0.219 | 0.16429 | -0.127 | -1.33
-19.5 | -0.225 | 0.15666 | -0.127 | -1.435
-19 | -0.23 | 0.15108 | -0.127 | -1.525
-18.5 | -0.235 | 0.14398 | -0.127 | -1.633
-18 | -0.239 | 0.1376 | -0.128 | -1.737
-17.5 | -0.242 | 0.13072 | -0.129 | -1.849
-17 | -0.243 | 0.12469 | -0.128 | -1.948
-16.5 | -0.242 | 0.12015 | -0.128 | -2.016
-16 | -0.24 | 0.11369 | -0.128 | -2.108
-15.5 | -0.234 | 0.10762 | -0.129 | -2.175
-15 | -0.226 | 0.10223 | -0.129 | -2.207
-14.5 | -0.215 | 0.09748 | -0.13 | -2.201
-14 | -0.201 | 0.09176 | -0.131 | -2.187
-13.5 | -0.184 | 0.0859 | -0.134 | -2.14
-13 | -0.164 | 0.08076 | -0.135 | -2.027
-12.5 | -0.14 | 0.07514 | -0.139 | -1.868
-12 | -0.114 | 0.07046 | -0.141 | -1.613
-11.5 | -0.084 | 0.06606 | -0.144 | -1.265
-11 | -0.05 | 0.0614 | -0.148 | -0.818
-10.5 | -0.014 | 0.05634 | -0.153 | -0.244
-10 | 0.026 | 0.05196 | -0.158 | 0.498
-9.5 | 0.068 | 0.04725 | -0.164 | 1.447
-9 | 0.114 | 0.04241 | -0.171 | 2.683
-8.5 | 0.162 | 0.03792 | -0.178 | 4.268
-8 | 0.213 | 0.03277 | -0.187 | 6.498
-7.5 | 0.268 | 0.02675 | -0.198 | 10.017
-7 | 0.327 | 0.02052 | -0.21 | 15.947
-6.5 | 0.399 | 0.01262 | -0.229 | 31.635
-6 | 0.498 | 0.00344 | -0.256 | 144.897
-5.5 | 0.56 | 0.00362 | -0.256 | 154.759
-5 | 0.622 | 0.00387 | -0.256 | 161.017
-4.5 | 0.684 | 0.00419 | -0.257 | 163.397
-4 | 0.746 | 0.00482 | -0.257 | 154.767
-3.5 | 0.808 | 0.0057 | -0.257 | 141.621
-3 | 0.868 | 0.00693 | -0.257 | 125.302
-2.5 | 0.929 | 0.00767 | -0.257 | 121.064
-2 | 0.992 | 0.00785 | -0.257 | 126.268
-1.5 | 1.051 | 0.0077 | -0.257 | 136.461
-1 | 1.109 | 0.0075 | -0.257 | 147.995
-0.5 | 1.168 | 0.0078 | -0.257 | 149.817
0 | 1.226 | 0.00791 | -0.257 | 154.94
0.5 | 1.284 | 0.00753 | -0.257 | 170.664
1 | 1.343 | 0.00778 | -0.257 | 172.581
1.5 | 1.401 | 0.00806 | -0.257 | 173.744
2 | 1.444 | 0.00772 | -0.257 | 187.001
2.5 | 1.5 | 0.00801 | -0.257 | 187.367
3 | 1.556 | 0.00834 | -0.257 | 186.597
3.5 | 1.611 | 0.0078 | -0.257 | 206.476
4 | 1.666 | 0.00814 | -0.257 | 204.62
4.5 | 1.717 | 0.00999 | -0.257 | 171.834
5 | 1.764 | 0.01059 | -0.256 | 166.541
5.5 | 1.808 | 0.0113 | -0.256 | 160.003
6 | 1.847 | 0.01242 | -0.256 | 148.724
6.5 | 1.881 | 0.01472 | -0.256 | 127.749
7 | 1.911 | 0.01508 | -0.255 | 126.742
7.5 | 1.936 | 0.01577 | -0.255 | 122.761
8 | 1.954 | 0.0165 | -0.255 | 118.405
8.5 | 1.964 | 0.01723 | -0.254 | 114.006
9 | 1.967 | 0.01803 | -0.254 | 109.087
9.5 | 1.963 | 0.01887 | -0.254 | 104.025
10 | 1.951 | 0.01971 | -0.253 | 98.969
10.5 | 1.932 | 0.02059 | -0.253 | 93.844
11 | 1.902 | 0.02152 | -0.252 | 88.37
11.5 | 1.864 | 0.02258 | -0.252 | 82.56
12 | 1.819 | 0.02371 | -0.251 | 76.724
12.5 | 1.769 | 0.0249 | -0.251 | 71.032
13 | 1.713 | 0.02621 | -0.25 | 65.38
13.5 | 1.653 | 0.02753 | -0.25 | 60.071
14 | 1.59 | 0.02901 | -0.249 | 54.8

## 108. Re 10M Mach 0.10 (2)
BIGFOIL.COM POLAR EXPORT
Joukowsky 9.00% thick 9.00% camber
Joukowsky 9.00% thick 9.00% camber |  |  |  | Cl Max: | 2.2778 | at alpha= | 19 | deg
XFOIL ncrit=9 |  |  |  | L/D Max: | 259.181 | at alpha= | 2 | deg
Re: | 10000000 |  |  | Cd Min: | 0.20812 | at alpha= | -20 | deg
Mach: | 0.1 |  |  | Cl=0 at alpha= | -9.903 | deg
|  |  |  | @ Cl=0.1, Cd= | 0.0069681
|  |  |  | @ Cl=0.4, Cd= | 0.0053996
|  |  |  | @ Cl=0.6, Cd= | 0.0048957
alpha (deg) | Cl | Cd | Cm | Cl/Cd
-20 | -0.2746 | 0.20812 | -0.0659 | -1.3194
-19.5 | -0.2494 | 0.20182 | -0.0716 | -1.2358
-19 | -0.2234 | 0.19476 | -0.078 | -1.1471
-18.5 | -0.1978 | 0.18759 | -0.0843 | -1.0544
-18 | -0.1766 | 0.17865 | -0.0904 | -0.98853
-17.5 | -0.1562 | 0.16955 | -0.0964 | -0.92126
-16.5 | -0.1123 | 0.15832 | -0.1051 | -0.70932
-16 | -0.0917 | 0.15308 | -0.1088 | -0.59903
-15.5 | -0.0709 | 0.14718 | -0.1128 | -0.48172
-15 | -0.0518 | 0.14023 | -0.1171 | -0.36939
-14.5 | -0.0422 | 0.12993 | -0.1218 | -0.32479
-13 | -0.0394 | 0.08716 | -0.1549 | -0.45204
-12 | -0.2591 | 0.0116 | -0.2533 | -22.3362
-11.5 | -0.1958 | 0.01006 | -0.2566 | -19.4632
-11 | -0.1338 | 0.00903 | -0.2588 | -14.8173
-10.5 | -0.0726 | 0.00829 | -0.2604 | -8.7575
-10 | -0.0117 | 0.00772 | -0.2616 | -1.5155
-9.5 | 0.0486 | 0.0073 | -0.2626 | 6.6575
-9 | 0.109 | 0.00691 | -0.2636 | 15.7742
-8.5 | 0.1698 | 0.00644 | -0.2647 | 26.3665
-8 | 0.2303 | 0.00606 | -0.2657 | 38.0033
-7.5 | 0.2904 | 0.00578 | -0.2665 | 50.2422
-7 | 0.3499 | 0.0056 | -0.2672 | 62.4821
-6.5 | 0.4099 | 0.00536 | -0.268 | 76.4739
-6 | 0.4695 | 0.00517 | -0.2687 | 90.8124
-5.5 | 0.5284 | 0.00508 | -0.2692 | 104.0157
-5 | 0.588 | 0.00491 | -0.2699 | 119.7556
-4.5 | 0.6468 | 0.00484 | -0.2704 | 133.6364
-4 | 0.7055 | 0.00477 | -0.271 | 147.9036
-3.5 | 0.7643 | 0.0047 | -0.2715 | 162.617
-3 | 0.8227 | 0.00466 | -0.272 | 176.5451
-2.5 | 0.8808 | 0.00466 | -0.2724 | 189.0129
-2 | 0.9387 | 0.00467 | -0.2728 | 201.0064
-1.5 | 0.9965 | 0.00467 | -0.2732 | 213.3833
-1 | 1.0542 | 0.0047 | -0.2736 | 224.2979
-0.5 | 1.1114 | 0.00475 | -0.2739 | 233.9789
0 | 1.1682 | 0.00483 | -0.2742 | 241.8634
0.5 | 1.2248 | 0.00493 | -0.2744 | 248.4381
1 | 1.2809 | 0.00505 | -0.2746 | 253.6436
1.5 | 1.3367 | 0.00519 | -0.2746 | 257.553
2 | 1.3918 | 0.00537 | -0.2746 | 259.1806
2.5 | 1.4459 | 0.00562 | -0.2744 | 257.2776
3 | 1.499 | 0.00592 | -0.274 | 253.2095
3.5 | 1.5477 | 0.00654 | -0.2729 | 236.6514
4 | 1.5896 | 0.00763 | -0.2704 | 208.3355
4.5 | 1.6334 | 0.00852 | -0.2683 | 191.7136
5 | 1.6746 | 0.00953 | -0.2658 | 175.7188
5.5 | 1.7144 | 0.01054 | -0.263 | 162.6565
6 | 1.7521 | 0.01157 | -0.2597 | 151.4347
6.5 | 1.7904 | 0.01238 | -0.2566 | 144.6204
8 | 1.8855 | 0.0146 | -0.2437 | 129.1438
8.5 | 1.917 | 0.01562 | -0.2396 | 122.7273
9 | 1.9486 | 0.01669 | -0.2357 | 116.7525
9.5 | 1.9789 | 0.0179 | -0.2318 | 110.5531
10 | 2.0076 | 0.0193 | -0.2278 | 104.0207
10.5 | 2.0364 | 0.02076 | -0.2239 | 98.0925
11 | 2.0627 | 0.02248 | -0.2199 | 91.7571
11.5 | 2.0877 | 0.02436 | -0.2159 | 85.702
12 | 2.1125 | 0.02634 | -0.2121 | 80.2012
12.5 | 2.1343 | 0.02866 | -0.2081 | 74.4696
13 | 2.1535 | 0.03133 | -0.2041 | 68.736
13.5 | 2.1737 | 0.03406 | -0.2004 | 63.8197
14 | 2.1929 | 0.03698 | -0.197 | 59.2996
14.5 | 2.2099 | 0.04027 | -0.1935 | 54.8771
15 | 2.2246 | 0.04394 | -0.1902 | 50.6281
15.5 | 2.2358 | 0.04812 | -0.1869 | 46.463
16 | 2.2451 | 0.05271 | -0.1839 | 42.5934
16.5 | 2.2558 | 0.05727 | -0.1812 | 39.3889
17 | 2.2649 | 0.06218 | -0.1788 | 36.4249
17.5 | 2.2722 | 0.06746 | -0.1767 | 33.6822
18 | 2.2757 | 0.0734 | -0.1748 | 31.0041
18.5 | 2.2771 | 0.07973 | -0.1732 | 28.5601
19 | 2.2778 | 0.0863 | -0.1719 | 26.394
19.5 | 2.2719 | 0.09395 | -0.171 | 24.182
20 | 2.2673 | 0.10149 | -0.1706 | 22.3401

## 109. Re 10M Mach 0.25 (1)
BIGFOIL.COM POLAR EXPORT
Joukowsky 9.00% thick 9.00% camber
Joukowsky 9.00% thick 9.00% camber |  |  |  | Cl Max: | 1.971 | at alpha= | 8 | deg
JavaFoil+Calcfoil stall+Eppler ext transition |  |  |  | L/D Max: | 204.157 | at alpha= | 3.5 | deg
Re: | 10000000 |  |  | Cd Min: | 0.00345 | at alpha= | -6 | deg
Mach: | 0.25 |  |  | Cl=0 at alpha= | -10.3333 | deg
|  |  |  | @ Cl=0.1, Cd= | 0.048306
|  |  |  | @ Cl=0.4, Cd= | 0.018011
|  |  |  | @ Cl=0.6, Cd= | 0.0037839
alpha (deg) | Cl | Cd | Cm | Cl/Cd
-18.5 | -0.05 | 0.14744 | -0.132 | -0.339
-18 | -0.047 | 0.14008 | -0.132 | -0.335
-17.5 | -0.044 | 0.13414 | -0.133 | -0.326
-17 | -0.041 | 0.13185 | -0.13 | -0.308
-16.5 | -0.037 | 0.12545 | -0.13 | -0.299
-16 | -0.034 | 0.1188 | -0.13 | -0.29
-15.5 | -0.075 | 0.11267 | -0.13 | -0.666
-15 | -0.098 | 0.10787 | -0.13 | -0.909
-14.5 | -0.112 | 0.10221 | -0.129 | -1.094
-14 | -0.119 | 0.0972 | -0.129 | -1.229
-13.5 | -0.121 | 0.09151 | -0.13 | -1.325
-13 | -0.117 | 0.086 | -0.131 | -1.364
-12.5 | -0.108 | 0.08102 | -0.132 | -1.329
-12 | -0.092 | 0.07638 | -0.133 | -1.206
-11.5 | -0.071 | 0.07146 | -0.134 | -0.993
-11 | -0.044 | 0.06672 | -0.137 | -0.664
-10.5 | -0.012 | 0.06188 | -0.141 | -0.202
-10 | 0.024 | 0.05671 | -0.147 | 0.425
-9.5 | 0.065 | 0.05207 | -0.154 | 1.249
-9 | 0.11 | 0.04723 | -0.162 | 2.326
-8.5 | 0.158 | 0.04226 | -0.17 | 3.744
-8 | 0.21 | 0.03727 | -0.18 | 5.633
-7.5 | 0.265 | 0.03196 | -0.19 | 8.292
-7 | 0.323 | 0.02683 | -0.201 | 12.048
-6.5 | 0.389 | 0.01948 | -0.216 | 19.957
-6 | 0.509 | 0.00345 | -0.263 | 147.245
-5.5 | 0.573 | 0.00368 | -0.263 | 155.609
-5 | 0.638 | 0.00393 | -0.264 | 162.096
-4.5 | 0.702 | 0.0043 | -0.264 | 163.105
-4 | 0.766 | 0.00487 | -0.264 | 157.357
-3.5 | 0.829 | 0.00578 | -0.264 | 143.456
-3 | 0.892 | 0.00707 | -0.264 | 126.063
-2.5 | 0.954 | 0.00785 | -0.264 | 121.515
-2 | 1.019 | 0.00804 | -0.264 | 126.692
-1.5 | 1.08 | 0.00791 | -0.264 | 136.552
-1 | 1.14 | 0.00768 | -0.264 | 148.419
-0.5 | 1.2 | 0.00803 | -0.264 | 149.442
0 | 1.26 | 0.00752 | -0.264 | 167.539
0.5 | 1.32 | 0.00775 | -0.264 | 170.342
1 | 1.38 | 0.00802 | -0.264 | 171.992
1.5 | 1.439 | 0.00771 | -0.264 | 186.717
2 | 1.483 | 0.008 | -0.264 | 185.411
2.5 | 1.54 | 0.00829 | -0.264 | 185.81
3 | 1.597 | 0.00797 | -0.264 | 200.485
3.5 | 1.653 | 0.0081 | -0.264 | 204.157
4 | 1.709 | 0.00989 | -0.264 | 172.74
4.5 | 1.761 | 0.01046 | -0.264 | 168.387
5 | 1.808 | 0.01112 | -0.263 | 162.579
5.5 | 1.851 | 0.01194 | -0.263 | 154.93
6 | 1.888 | 0.01349 | -0.263 | 139.989
6.5 | 1.919 | 0.01567 | -0.262 | 122.502
7 | 1.944 | 0.0161 | -0.262 | 120.761
7.5 | 1.963 | 0.0169 | -0.262 | 116.118
8 | 1.971 | 0.01773 | -0.261 | 111.199
8.5 | 1.969 | 0.0186 | -0.261 | 105.825
9 | 1.956 | 0.01951 | -0.261 | 100.244
9.5 | 1.931 | 0.02053 | -0.26 | 94.077
10 | 1.895 | 0.02159 | -0.26 | 87.787
10.5 | 1.847 | 0.02275 | -0.259 | 81.181
11 | 1.781 | 0.02394 | -0.259 | 74.365
11.5 | 1.702 | 0.02522 | -0.258 | 67.463
12 | 1.61 | 0.02674 | -0.257 | 60.233
12.5 | 1.508 | 0.02852 | -0.257 | 52.889
13 | 1.396 | 0.03037 | -0.256 | 45.959

## 110. Re 10M Mach 0.25 (2)
BIGFOIL.COM POLAR EXPORT
Joukowsky 9.00% thick 9.00% camber
Joukowsky 9.00% thick 9.00% camber |  |  |  | Cl Max: | 2.2471 | at alpha= | 17 | deg
XFOIL ncrit=9 |  |  |  | L/D Max: | 262.482 | at alpha= | 2 | deg
Re: | 10000000 |  |  | Cd Min: | 0.20976 | at alpha= | -20 | deg
Mach: | 0.25 |  |  | Cl=0 at alpha= | -9.6609 | deg
|  |  |  | @ Cl=0.1, Cd= | 0.0077273
|  |  |  | @ Cl=0.4, Cd= | 0.0056765
|  |  |  | @ Cl=0.6, Cd= | 0.0050547
alpha (deg) | Cl | Cd | Cm | Cl/Cd
-20 | -0.2683 | 0.20976 | -0.0699 | -1.2791
-19.5 | -0.2408 | 0.20343 | -0.0765 | -1.1837
-19 | -0.2142 | 0.19617 | -0.0828 | -1.0919
-18.5 | -0.1861 | 0.18872 | -0.0897 | -0.98612
-18 | -0.1603 | 0.18162 | -0.0958 | -0.88261
-17.5 | -0.1404 | 0.17281 | -0.1013 | -0.81245
-17 | -0.1217 | 0.165 | -0.106 | -0.73758
-16.5 | -0.0989 | 0.159 | -0.1106 | -0.62201
-15.5 | -0.0532 | 0.14772 | -0.1192 | -0.36014
-15 | -0.0315 | 0.14129 | -0.1236 | -0.22295
-13.5 | 0.0464 | 0.11674 | -0.145 | 0.39746
-13 | 0.0713 | 0.11104 | -0.1497 | 0.64211
-12.5 | 0.0919 | 0.10487 | -0.1539 | 0.87632
-12 | 0.043 | 0.08486 | -0.1632 | 0.50672
-11.5 | 0.0443 | 0.07609 | -0.1698 | 0.58221
-11 | 0.039 | 0.0677 | -0.1755 | 0.57607
-10.5 | -0.1215 | 0.01259 | -0.2634 | -9.6505
-10 | -0.047 | 0.00997 | -0.2689 | -4.7141
-9.5 | 0.0223 | 0.00868 | -0.2712 | 2.5691
-9 | 0.0896 | 0.00782 | -0.2726 | 11.4578
-8.5 | 0.1558 | 0.00723 | -0.2735 | 21.5491
-8 | 0.2213 | 0.00669 | -0.2744 | 33.0792
-7.5 | 0.2868 | 0.00617 | -0.2753 | 46.483
-7 | 0.3508 | 0.00584 | -0.2759 | 60.0685
-6.5 | 0.414 | 0.00563 | -0.2764 | 73.5346
-6 | 0.4775 | 0.00535 | -0.277 | 89.2523
-5.5 | 0.54 | 0.00519 | -0.2775 | 104.0462
-5 | 0.6021 | 0.00505 | -0.278 | 119.2277
-4.5 | 0.6641 | 0.00492 | -0.2785 | 134.9797
-4 | 0.7255 | 0.00484 | -0.279 | 149.8967
-3.5 | 0.7865 | 0.0048 | -0.2795 | 163.8542
-3 | 0.8475 | 0.00475 | -0.28 | 178.4211
-2.5 | 0.908 | 0.00473 | -0.2804 | 191.9662
-2 | 0.9682 | 0.00473 | -0.2808 | 204.6934
-1.5 | 1.028 | 0.00476 | -0.2812 | 215.9664
-1 | 1.0878 | 0.00479 | -0.2816 | 227.0981
-0.5 | 1.1473 | 0.00484 | -0.2819 | 237.0455
0 | 1.2063 | 0.00492 | -0.2822 | 245.1829
0.5 | 1.2649 | 0.00502 | -0.2824 | 251.9721
1 | 1.3233 | 0.00514 | -0.2825 | 257.4514
1.5 | 1.3811 | 0.0053 | -0.2825 | 260.5849
2 | 1.4384 | 0.00548 | -0.2825 | 262.4818
2.5 | 1.4946 | 0.00573 | -0.2822 | 260.8377
3 | 1.5504 | 0.006 | -0.2818 | 258.4
3.5 | 1.602 | 0.00653 | -0.2806 | 245.3292
4.5 | 1.6853 | 0.00874 | -0.2744 | 192.8261
5.5 | 1.7608 | 0.01098 | -0.2667 | 160.3643
6 | 1.7845 | 0.0121 | -0.2599 | 147.4793
6.5 | 1.8102 | 0.01329 | -0.2537 | 136.2077
7 | 1.8423 | 0.01437 | -0.249 | 128.2046
7.5 | 1.8778 | 0.01522 | -0.2452 | 123.3771
8 | 1.9105 | 0.01646 | -0.2408 | 116.0693
8.5 | 1.9426 | 0.01781 | -0.2364 | 109.0736
9 | 1.9735 | 0.01931 | -0.232 | 102.2009
9.5 | 2.0043 | 0.02092 | -0.2277 | 95.8078
10 | 2.0326 | 0.02281 | -0.2233 | 89.11
10.5 | 2.0601 | 0.02485 | -0.2189 | 82.9014
11 | 2.0845 | 0.02726 | -0.2144 | 76.4674
11.5 | 2.1094 | 0.02976 | -0.2102 | 70.8804
12 | 2.1311 | 0.03269 | -0.2058 | 65.1912
12.5 | 2.1512 | 0.03594 | -0.2016 | 59.8553
13 | 2.172 | 0.03928 | -0.1978 | 55.2953
13.5 | 2.1902 | 0.04305 | -0.194 | 50.8757
14 | 2.2038 | 0.04748 | -0.1902 | 46.4153
14.5 | 2.2147 | 0.05242 | -0.1866 | 42.2491
15 | 2.226 | 0.05754 | -0.1834 | 38.6861
15.5 | 2.2344 | 0.06316 | -0.1804 | 35.3768
16 | 2.242 | 0.06911 | -0.1779 | 32.441
16.5 | 2.246 | 0.07568 | -0.1756 | 29.6776
17 | 2.2471 | 0.08287 | -0.1737 | 27.116
17.5 | 2.2443 | 0.09073 | -0.1723 | 24.736
18 | 2.2404 | 0.09888 | -0.1714 | 22.6578
18.5 | 2.2342 | 0.10753 | -0.1711 | 20.7775
19 | 2.2188 | 0.11766 | -0.1717 | 18.8577
19.5 | 2.2098 | 0.1268 | -0.1727 | 17.4274
20 | 2.1969 | 0.13667 | -0.1747 | 16.0745

## 111. Re 10M Mach 0.50 (1)
BIGFOIL.COM POLAR EXPORT
Joukowsky 9.00% thick 9.00% camber
Joukowsky 9.00% thick 9.00% camber |  |  |  | Cl Max: | 3.333 | at alpha= | 20 | deg
JavaFoil+Calcfoil stall+Eppler ext transition |  |  |  | L/D Max: | 195.041 | at alpha= | 1.5 | deg
Re: | 10000000 |  |  | Cd Min: | 0.00446 | at alpha= | -4.5 | deg
Mach: | 0.5 |  |  | Cl=0 at alpha= | -10.3276 | deg
|  |  |  | @ Cl=0.1, Cd= | 0.049883
|  |  |  | @ Cl=0.4, Cd= | 0.036021
|  |  |  | @ Cl=0.6, Cd= | 0.018669
alpha (deg) | Cl | Cd | Cm | Cl/Cd
-20 | -1.081 | 0.13573 | -0.172 | -7.963
-19.5 | -1.028 | 0.12647 | -0.177 | -8.131
-19 | -0.965 | 0.13883 | -0.161 | -6.949
-18.5 | -0.912 | 0.12616 | -0.167 | -7.225
-18 | -0.858 | 0.11689 | -0.172 | -7.343
-17.5 | -0.805 | 0.10808 | -0.177 | -7.45
-17 | -0.743 | 0.11814 | -0.16 | -6.287
-16.5 | -0.689 | 0.10691 | -0.166 | -6.445
-16 | -0.636 | 0.09809 | -0.173 | -6.481
-15.5 | -0.576 | 0.10356 | -0.16 | -5.564
-15 | -0.521 | 0.09707 | -0.16 | -5.365
-14.5 | -0.467 | 0.08816 | -0.169 | -5.296
-14 | -0.413 | 0.08064 | -0.176 | -5.116
-13.5 | -0.353 | 0.0858 | -0.157 | -4.118
-13 | -0.299 | 0.07811 | -0.164 | -3.824
-12.5 | -0.244 | 0.07021 | -0.175 | -3.477
-12 | -0.187 | 0.07393 | -0.156 | -2.523
-11.5 | -0.131 | 0.06783 | -0.162 | -1.935
-11 | -0.04 | 0.06122 | -0.172 | -0.651
-10.5 | -0.01 | 0.06332 | -0.156 | -0.163
-10 | 0.019 | 0.05828 | -0.161 | 0.321
-9.5 | 0.047 | 0.05743 | -0.154 | 0.825
-9 | 0.076 | 0.05393 | -0.155 | 1.407
-8.5 | 0.105 | 0.04904 | -0.164 | 2.131
-8 | 0.132 | 0.04858 | -0.154 | 2.72
-7.5 | 0.16 | 0.04695 | -0.151 | 3.404
-7 | 0.188 | 0.04331 | -0.158 | 4.337
-6.5 | 0.347 | 0.03995 | -0.166 | 8.696
-6 | 0.434 | 0.0335 | -0.192 | 12.965
-5.5 | 0.518 | 0.02604 | -0.218 | 19.912
-5 | 0.607 | 0.01804 | -0.241 | 33.66
-4.5 | 0.774 | 0.00446 | -0.295 | 173.499
-4 | 0.849 | 0.00519 | -0.295 | 163.676
-3.5 | 0.923 | 0.00616 | -0.295 | 149.852
-3 | 0.994 | 0.00781 | -0.295 | 127.373
-2.5 | 1.065 | 0.00831 | -0.295 | 128.213
-2 | 1.139 | 0.00847 | -0.295 | 134.506
-1.5 | 1.207 | 0.00826 | -0.295 | 146.164
-1 | 1.275 | 0.00808 | -0.295 | 157.743
-0.5 | 1.342 | 0.00822 | -0.295 | 163.253
0 | 1.407 | 0.00794 | -0.295 | 177.286
0.5 | 1.474 | 0.00825 | -0.295 | 178.748
1 | 1.541 | 0.00794 | -0.295 | 194.139
1.5 | 1.607 | 0.00824 | -0.295 | 195.041
2 | 1.649 | 0.00984 | -0.295 | 167.488
2.5 | 1.711 | 0.01034 | -0.295 | 165.425
3 | 1.773 | 0.01074 | -0.295 | 165.031
3.5 | 1.834 | 0.01138 | -0.294 | 161.097
4 | 1.894 | 0.0121 | -0.294 | 156.494
4.5 | 1.946 | 0.013 | -0.294 | 149.748
5 | 1.988 | 0.01416 | -0.293 | 140.373
5.5 | 2.018 | 0.01598 | -0.293 | 126.26
6 | 2.032 | 0.01979 | -0.292 | 102.658
6.5 | 2.022 | 0.02119 | -0.292 | 95.414
7 | 1.971 | 0.02239 | -0.291 | 88.039
7.5 | 1.834 | 0.02419 | -0.29 | 75.813
8 | 1.155 | 0.02652 | -0.29 | 43.547
8.5 | 1.184 | 0.02746 | -0.289 | 43.108
9 | 1.212 | 0.02892 | -0.288 | 41.905
9.5 | 1.24 | 0.0303 | -0.288 | 40.92
10 | 1.266 | 0.0335 | -0.287 | 37.788
10.5 | 1.293 | 0.0349 | -0.286 | 37.056
11 | 1.321 | 0.03613 | -0.285 | 36.557
11.5 | 1.348 | 0.03732 | -0.285 | 36.125
12 | 1.375 | 0.0385 | -0.284 | 35.715
12.5 | 1.395 | 0.04399 | -0.282 | 31.714
13 | 1.424 | 0.0443 | -0.281 | 32.142
13.5 | 1.451 | 0.04543 | -0.281 | 31.939
14 | 1.478 | 0.04622 | -0.28 | 31.973
14.5 | 1.505 | 0.04692 | -0.28 | 32.067
15 | 1.522 | 0.05327 | -0.277 | 28.581
15.5 | 1.545 | 0.05667 | -0.275 | 27.257
16 | 1.554 | 0.06548 | -0.271 | 23.741
16.5 | 1.529 | 0.08846 | -0.257 | 17.281
17 | 3.22 | 0.10323 | -0.25 | 31.19
17.5 | 3.156 | 0.13377 | -0.229 | 23.59
18 | 3.127 | 0.16169 | -0.21 | 19.34
18.5 | 3.211 | 0.16208 | -0.218 | 19.811
19 | 3.238 | 0.1782 | -0.212 | 18.169
19.5 | 3.269 | 0.19574 | -0.207 | 16.701
20 | 3.333 | 0.20419 | -0.21 | 16.322

## 112. Re 10M Mach 0.50 (2)
BIGFOIL.COM POLAR EXPORT
Joukowsky 9.00% thick 9.00% camber
Joukowsky 9.00% thick 9.00% camber |  |  |  | Cl Max: | 2.1494 | at alpha= | 11 | deg
XFOIL ncrit=9 |  |  |  | L/D Max: | 265.793 | at alpha= | 2 | deg
Re: | 10000000 |  |  | Cd Min: | 0.21888 | at alpha= | -20 | deg
Mach: | 0.5 |  |  | Cl=0 at alpha= | -16.1765 | deg
|  |  |  | @ Cl=0.1, Cd= | 0.13364
|  |  |  | @ Cl=0.4, Cd= | 0.024365
|  |  |  | @ Cl=0.6, Cd= | 0.0062203
alpha (deg) | Cl | Cd | Cm | Cl/Cd
-20 | -0.2401 | 0.21888 | -0.0895 | -1.0969
-19.5 | -0.2062 | 0.21176 | -0.0976 | -0.97374
-19 | -0.1742 | 0.20373 | -0.1052 | -0.85505
-18.5 | -0.1436 | 0.19584 | -0.1123 | -0.73325
-18 | -0.1149 | 0.18822 | -0.1184 | -0.61046
-17.5 | -0.0838 | 0.18051 | -0.1254 | -0.46424
-16.5 | -0.0176 | 0.16339 | -0.142 | -0.10772
-16 | 0.0096 | 0.15547 | -0.1482 | 0.061748
-15.5 | 0.0346 | 0.14879 | -0.153 | 0.23254
-15 | 0.0579 | 0.14277 | -0.157 | 0.40555
-14.5 | 0.0848 | 0.13783 | -0.1609 | 0.61525
-14 | 0.1073 | 0.13162 | -0.1645 | 0.81523
-13.5 | 0.1288 | 0.1252 | -0.1682 | 1.0288
-13 | 0.1509 | 0.11908 | -0.1717 | 1.2672
-12.5 | 0.1725 | 0.11278 | -0.1754 | 1.5295
-12 | 0.1903 | 0.10668 | -0.178 | 1.7838
-11.5 | 0.2104 | 0.10032 | -0.1816 | 2.0973
-11 | 0.2396 | 0.09635 | -0.1846 | 2.4868
-10.5 | 0.2612 | 0.09063 | -0.1878 | 2.882
-10 | 0.2792 | 0.08461 | -0.1907 | 3.2998
-9.5 | 0.2948 | 0.07834 | -0.1938 | 3.7631
-9 | 0.3175 | 0.07355 | -0.1965 | 4.3168
-8.5 | 0.3284 | 0.0675 | -0.199 | 4.8652
-8 | 0.3471 | 0.06273 | -0.2012 | 5.5332
-7.5 | 0.3335 | 0.05504 | -0.2038 | 6.0592
-7 | 0.3122 | 0.04763 | -0.2067 | 6.5547
-6.5 | 0.3248 | 0.03954 | -0.2185 | 8.2145
-6 | 0.4758 | 0.00907 | -0.3074 | 52.4587
-5.5 | 0.5751 | 0.00642 | -0.3138 | 89.5794
-5 | 0.6574 | 0.00576 | -0.3146 | 114.1319
-4.5 | 0.7349 | 0.00548 | -0.3147 | 134.1058
-4 | 0.81 | 0.0053 | -0.3148 | 152.8302
-3.5 | 0.8836 | 0.0052 | -0.315 | 169.9231
-3 | 0.9563 | 0.00513 | -0.3153 | 186.4133
-2.5 | 1.0278 | 0.00511 | -0.3157 | 201.135
-2 | 1.0983 | 0.00512 | -0.316 | 214.5117
-1.5 | 1.1683 | 0.00516 | -0.3163 | 226.4147
-1 | 1.238 | 0.0052 | -0.3167 | 238.0769
-0.5 | 1.3069 | 0.00529 | -0.3169 | 247.051
0 | 1.3752 | 0.00541 | -0.317 | 254.1959
0.5 | 1.443 | 0.00556 | -0.3169 | 259.5324
1 | 1.5101 | 0.00574 | -0.3167 | 263.0836
1.5 | 1.5766 | 0.00595 | -0.3162 | 264.9748
2 | 1.6426 | 0.00618 | -0.3155 | 265.7929
2.5 | 1.7075 | 0.00646 | -0.3144 | 264.3189
3 | 1.7711 | 0.00677 | -0.3129 | 261.61
3.5 | 1.8314 | 0.00719 | -0.3106 | 254.7149
4 | 1.8822 | 0.00774 | -0.3062 | 243.1783
5.5 | 1.9209 | 0.01376 | -0.2741 | 139.6003
6 | 1.9269 | 0.01698 | -0.2637 | 113.4806
7 | 1.9496 | 0.02435 | -0.2464 | 80.0657
7.5 | 1.9732 | 0.02789 | -0.24 | 70.7494
8 | 2.0108 | 0.0309 | -0.2359 | 65.0744
8.5 | 2.0408 | 0.03451 | -0.2304 | 59.1365
9 | 2.0694 | 0.03848 | -0.225 | 53.7786
9.5 | 2.0979 | 0.04273 | -0.2198 | 49.0967
10 | 2.1231 | 0.04756 | -0.2146 | 44.6405
10.5 | 2.143 | 0.0532 | -0.2092 | 40.282
11 | 2.1494 | 0.06058 | -0.2037 | 35.4804
11.5 | 2.1351 | 0.07063 | -0.1984 | 30.2294
12 | 2.1038 | 0.08325 | -0.1943 | 25.2709
12.5 | 2.0651 | 0.09737 | -0.1919 | 21.2088
13 | 2.0261 | 0.112 | -0.1911 | 18.0902
13.5 | 1.99 | 0.12666 | -0.1921 | 15.7114
14 | 1.9566 | 0.14163 | -0.1954 | 13.8149
14.5 | 1.9215 | 0.15736 | -0.2013 | 12.2109
15 | 1.8914 | 0.17336 | -0.2094 | 10.9102
15.5 | 1.8643 | 0.18956 | -0.2193 | 9.8349
16 | 1.8383 | 0.20671 | -0.2312 | 8.8931

## 113. Re 12M Mach 0.00 (1)
BIGFOIL.COM POLAR EXPORT
Joukowsky 9.00% thick 9.00% camber
Joukowsky 9.00% thick 9.00% camber |  |  |  | Cl Max: | 1.968 | at alpha= | 9 | deg
JavaFoil+Calcfoil stall+Eppler ext transition |  |  |  | L/D Max: | 203.853 | at alpha= | 4 | deg
Re: | 12000000 |  |  | Cd Min: | 0.00323 | at alpha= | -6.5 | deg
Mach: | 0 |  |  | Cl=0 at alpha= | -10.325 | deg
|  |  |  | @ Cl=0.1, Cd= | 0.042041
|  |  |  | @ Cl=0.4, Cd= | 0.008029
|  |  |  | @ Cl=0.6, Cd= | 0.0038026
alpha (deg) | Cl | Cd | Cm | Cl/Cd
-20 | -0.255 | 0.1607 | -0.127 | -1.589
-19.5 | -0.26 | 0.15406 | -0.128 | -1.685
-19 | -0.263 | 0.14739 | -0.129 | -1.785
-18.5 | -0.266 | 0.14083 | -0.129 | -1.886
-18 | -0.267 | 0.13452 | -0.129 | -1.985
-17.5 | -0.267 | 0.12795 | -0.129 | -2.088
-17 | -0.266 | 0.12326 | -0.129 | -2.156
-16.5 | -0.263 | 0.11753 | -0.129 | -2.235
-16 | -0.258 | 0.11198 | -0.13 | -2.301
-15.5 | -0.249 | 0.10602 | -0.13 | -2.352
-15 | -0.239 | 0.10069 | -0.131 | -2.37
-14.5 | -0.225 | 0.09483 | -0.133 | -2.378
-14 | -0.209 | 0.0896 | -0.134 | -2.338
-13.5 | -0.191 | 0.08386 | -0.137 | -2.274
-13 | -0.169 | 0.07866 | -0.139 | -2.148
-12.5 | -0.144 | 0.07373 | -0.141 | -1.955
-12 | -0.116 | 0.06875 | -0.145 | -1.69
-11.5 | -0.085 | 0.06436 | -0.147 | -1.322
-11 | -0.051 | 0.05966 | -0.151 | -0.855
-10.5 | -0.014 | 0.05438 | -0.158 | -0.256
-10 | 0.026 | 0.05015 | -0.162 | 0.521
-9.5 | 0.069 | 0.04539 | -0.168 | 1.519
-9 | 0.115 | 0.04042 | -0.175 | 2.835
-8.5 | 0.163 | 0.03528 | -0.183 | 4.623
-8 | 0.215 | 0.02982 | -0.193 | 7.202
-7.5 | 0.27 | 0.0241 | -0.203 | 11.207
-7 | 0.331 | 0.01749 | -0.215 | 18.935
-6.5 | 0.435 | 0.00323 | -0.255 | 134.488
-6 | 0.496 | 0.00342 | -0.255 | 144.977
-5.5 | 0.558 | 0.00364 | -0.255 | 153.363
-5 | 0.62 | 0.00388 | -0.255 | 159.542
-4.5 | 0.681 | 0.00418 | -0.255 | 162.88
-4 | 0.743 | 0.00481 | -0.255 | 154.47
-3.5 | 0.804 | 0.00568 | -0.256 | 141.459
-3 | 0.864 | 0.00691 | -0.256 | 125.072
-2.5 | 0.924 | 0.00765 | -0.256 | 120.852
-2 | 0.987 | 0.00785 | -0.256 | 125.693
-1.5 | 1.045 | 0.00767 | -0.256 | 136.206
-1 | 1.104 | 0.00747 | -0.256 | 147.699
-0.5 | 1.162 | 0.00779 | -0.256 | 149.235
0 | 1.22 | 0.00789 | -0.256 | 154.632
0.5 | 1.278 | 0.00751 | -0.256 | 170.13
1 | 1.336 | 0.00776 | -0.256 | 172.078
1.5 | 1.394 | 0.00804 | -0.256 | 173.405
2 | 1.437 | 0.00836 | -0.256 | 171.914
2.5 | 1.493 | 0.008 | -0.256 | 186.623
3 | 1.549 | 0.00832 | -0.256 | 186.19
3.5 | 1.604 | 0.00866 | -0.256 | 185.146
4 | 1.658 | 0.00813 | -0.255 | 203.853
4.5 | 1.709 | 0.00851 | -0.255 | 200.922
5 | 1.756 | 0.01063 | -0.255 | 165.205
5.5 | 1.8 | 0.0114 | -0.255 | 157.936
6 | 1.839 | 0.01318 | -0.255 | 139.529
6.5 | 1.875 | 0.0142 | -0.255 | 132.003
7 | 1.905 | 0.01487 | -0.254 | 128.176
7.5 | 1.931 | 0.01512 | -0.254 | 127.776
8 | 1.951 | 0.0158 | -0.254 | 123.451
8.5 | 1.962 | 0.01652 | -0.253 | 118.785
9 | 1.968 | 0.01722 | -0.253 | 114.257
9.5 | 1.966 | 0.01799 | -0.253 | 109.308
10 | 1.958 | 0.01881 | -0.252 | 104.087
10.5 | 1.943 | 0.01964 | -0.252 | 98.961
11 | 1.917 | 0.02052 | -0.251 | 93.434
11.5 | 1.885 | 0.02148 | -0.251 | 87.735
12 | 1.846 | 0.02251 | -0.251 | 82.007
12.5 | 1.801 | 0.02359 | -0.25 | 76.352
13 | 1.752 | 0.02478 | -0.249 | 70.717
13.5 | 1.699 | 0.02594 | -0.249 | 65.486
14 | 1.642 | 0.02729 | -0.248 | 60.154

## 114. Re 12M Mach 0.00 (2)
BIGFOIL.COM POLAR EXPORT
Joukowsky 9.00% thick 9.00% camber
Joukowsky 9.00% thick 9.00% camber |  |  |  | Cl Max: | 2.3071 | at alpha= | 19 | deg
XFOIL ncrit=9 |  |  |  | L/D Max: | 258.078 | at alpha= | 1.5 | deg
Re: | 12000000 |  |  | Cd Min: | 0.09206 | at alpha= | 20 | deg
Mach: | 0 |  |  | Cl=0 at alpha= | -9.9555 | deg
|  |  |  | @ Cl=0.1, Cd= | 0.0065453
|  |  |  | @ Cl=0.4, Cd= | 0.0052185
|  |  |  | @ Cl=0.6, Cd= | 0.0047682
alpha (deg) | Cl | Cd | Cm | Cl/Cd
-12.5 | -0.3072 | 0.01154 | -0.2507 | -26.6205
-12 | -0.2457 | 0.01007 | -0.2539 | -24.3992
-11.5 | -0.1849 | 0.00901 | -0.2562 | -20.5216
-11 | -0.1246 | 0.0082 | -0.258 | -15.1951
-10.5 | -0.0646 | 0.00759 | -0.2595 | -8.5112
-10 | -0.0053 | 0.00717 | -0.2606 | -0.73919
-9.5 | 0.0542 | 0.0068 | -0.2616 | 7.9706
-8.5 | 0.1729 | 0.00614 | -0.2635 | 28.1596
-8 | 0.2327 | 0.00579 | -0.2645 | 40.19
-7.5 | 0.2918 | 0.00555 | -0.2653 | 52.5766
-7 | 0.3509 | 0.00536 | -0.266 | 65.4664
-6.5 | 0.4099 | 0.00519 | -0.2667 | 78.9788
-6 | 0.4688 | 0.00502 | -0.2674 | 93.3865
-5.5 | 0.5275 | 0.00491 | -0.268 | 107.4338
-5 | 0.5863 | 0.00478 | -0.2687 | 122.6569
-4.5 | 0.6444 | 0.00473 | -0.2692 | 136.2368
-4 | 0.7029 | 0.00464 | -0.2698 | 151.4871
-3.5 | 0.7611 | 0.00459 | -0.2703 | 165.817
-3 | 0.819 | 0.00457 | -0.2707 | 179.2123
-2.5 | 0.8766 | 0.00458 | -0.2712 | 191.3974
-2 | 0.9342 | 0.00458 | -0.2716 | 203.9738
-1.5 | 0.9917 | 0.00459 | -0.272 | 216.0566
-1 | 1.0488 | 0.00462 | -0.2724 | 227.013
-0.5 | 1.1056 | 0.00468 | -0.2727 | 236.2393
0 | 1.1621 | 0.00477 | -0.2729 | 243.6268
0.5 | 1.2181 | 0.00487 | -0.2731 | 250.1232
1 | 1.2739 | 0.00499 | -0.2733 | 255.2906
1.5 | 1.3291 | 0.00515 | -0.2733 | 258.0777
2 | 1.3834 | 0.00537 | -0.2732 | 257.6164
2.5 | 1.4374 | 0.00559 | -0.2731 | 257.1377
3 | 1.489 | 0.00599 | -0.2726 | 248.581
3.5 | 1.5347 | 0.00683 | -0.2709 | 224.6999
4 | 1.5777 | 0.00782 | -0.2688 | 201.7519
4.5 | 1.6222 | 0.00866 | -0.2669 | 187.321
5 | 1.6651 | 0.00955 | -0.2648 | 174.356
5.5 | 1.7064 | 0.01047 | -0.2624 | 162.9799
6 | 1.7473 | 0.01132 | -0.2599 | 154.3551
6.5 | 1.7889 | 0.01203 | -0.2575 | 148.7032
7 | 1.826 | 0.01272 | -0.2543 | 143.5535
7.5 | 1.8616 | 0.01305 | -0.2509 | 142.6513
8 | 1.8929 | 0.01383 | -0.2466 | 136.8691
8.5 | 1.9246 | 0.01472 | -0.2425 | 130.7473
9 | 1.9555 | 0.01571 | -0.2385 | 124.4749
9.5 | 1.9868 | 0.01675 | -0.2347 | 118.6149
10 | 2.0158 | 0.018 | -0.2307 | 111.9889
10.5 | 2.0452 | 0.01929 | -0.227 | 106.0238
11 | 2.0717 | 0.02085 | -0.223 | 99.3621
11.5 | 2.0987 | 0.02243 | -0.2192 | 93.5667
12 | 2.1238 | 0.02423 | -0.2154 | 87.6517
12.5 | 2.1456 | 0.02636 | -0.2113 | 81.3961
13 | 2.1663 | 0.02868 | -0.2074 | 75.5335
13.5 | 2.1878 | 0.03106 | -0.2038 | 70.4379
14 | 2.2074 | 0.03373 | -0.2002 | 65.4432
14.5 | 2.2242 | 0.03676 | -0.1966 | 60.506
15 | 2.2395 | 0.0401 | -0.1932 | 55.8479
15.5 | 2.2529 | 0.04378 | -0.1899 | 51.4596
16 | 2.2663 | 0.04757 | -0.1869 | 47.6414
16.5 | 2.2786 | 0.05163 | -0.1841 | 44.1333
17 | 2.2883 | 0.05616 | -0.1814 | 40.7461
17.5 | 2.2956 | 0.06109 | -0.179 | 37.5773
18 | 2.3025 | 0.06622 | -0.1769 | 34.7705
18.5 | 2.3067 | 0.07185 | -0.175 | 32.1044
19 | 2.3071 | 0.07812 | -0.1733 | 29.5328
19.5 | 2.3032 | 0.08514 | -0.172 | 27.0519
20 | 2.3009 | 0.09206 | -0.1711 | 24.9935

## 115. Re 12M Mach 0.10 (1)
BIGFOIL.COM POLAR EXPORT
Joukowsky 9.00% thick 9.00% camber
Joukowsky 9.00% thick 9.00% camber |  |  |  | Cl Max: | 1.968 | at alpha= | 9 | deg
JavaFoil+Calcfoil stall+Eppler ext transition |  |  |  | L/D Max: | 203.05 | at alpha= | 4 | deg
Re: | 12000000 |  |  | Cd Min: | 0.00324 | at alpha= | -6.5 | deg
Mach: | 0.1 |  |  | Cl=0 at alpha= | -10.325 | deg
|  |  |  | @ Cl=0.1, Cd= | 0.042794
|  |  |  | @ Cl=0.4, Cd= | 0.0085134
|  |  |  | @ Cl=0.6, Cd= | 0.0037713
alpha (deg) | Cl | Cd | Cm | Cl/Cd
-20 | -0.219 | 0.16318 | -0.128 | -1.34
-19.5 | -0.225 | 0.15565 | -0.128 | -1.445
-19 | -0.23 | 0.15001 | -0.128 | -1.536
-18.5 | -0.235 | 0.14233 | -0.128 | -1.653
-18 | -0.239 | 0.13594 | -0.129 | -1.759
-17.5 | -0.242 | 0.1295 | -0.13 | -1.867
-17 | -0.243 | 0.124 | -0.129 | -1.959
-16.5 | -0.242 | 0.11841 | -0.129 | -2.047
-16 | -0.24 | 0.11277 | -0.129 | -2.127
-15.5 | -0.234 | 0.10731 | -0.13 | -2.181
-15 | -0.226 | 0.10205 | -0.13 | -2.211
-14.5 | -0.215 | 0.09642 | -0.131 | -2.226
-14 | -0.201 | 0.09074 | -0.133 | -2.213
-13.5 | -0.184 | 0.0854 | -0.134 | -2.153
-13 | -0.164 | 0.07984 | -0.137 | -2.052
-12.5 | -0.14 | 0.07476 | -0.14 | -1.879
-12 | -0.114 | 0.06966 | -0.143 | -1.633
-11.5 | -0.084 | 0.06519 | -0.146 | -1.283
-11 | -0.05 | 0.06051 | -0.15 | -0.831
-10.5 | -0.014 | 0.0554 | -0.156 | -0.248
-10 | 0.026 | 0.05098 | -0.16 | 0.508
-9.5 | 0.069 | 0.04619 | -0.167 | 1.484
-9 | 0.114 | 0.04126 | -0.174 | 2.766
-8.5 | 0.162 | 0.03668 | -0.181 | 4.428
-8 | 0.214 | 0.03139 | -0.19 | 6.814
-7.5 | 0.27 | 0.02513 | -0.201 | 10.727
-7 | 0.33 | 0.01849 | -0.214 | 17.856
-6.5 | 0.437 | 0.00324 | -0.256 | 134.901
-6 | 0.498 | 0.00343 | -0.256 | 145.281
-5.5 | 0.56 | 0.00361 | -0.256 | 155.286
-5 | 0.622 | 0.00386 | -0.256 | 161.256
-4.5 | 0.684 | 0.00418 | -0.257 | 163.575
-4 | 0.746 | 0.00482 | -0.257 | 154.897
-3.5 | 0.808 | 0.0057 | -0.257 | 141.752
-3 | 0.868 | 0.00694 | -0.257 | 125.187
-2.5 | 0.929 | 0.00768 | -0.257 | 120.936
-2 | 0.992 | 0.00788 | -0.257 | 125.846
-1.5 | 1.051 | 0.0077 | -0.257 | 136.372
-1 | 1.109 | 0.0075 | -0.257 | 147.834
-0.5 | 1.168 | 0.00782 | -0.257 | 149.398
0 | 1.226 | 0.00793 | -0.257 | 154.7
0.5 | 1.284 | 0.00754 | -0.257 | 170.369
1 | 1.343 | 0.00781 | -0.257 | 171.958
1.5 | 1.401 | 0.00807 | -0.257 | 173.594
2 | 1.445 | 0.00842 | -0.257 | 171.57
2.5 | 1.5 | 0.00804 | -0.257 | 186.704
3 | 1.556 | 0.00837 | -0.257 | 185.822
3.5 | 1.611 | 0.00803 | -0.257 | 200.631
4 | 1.666 | 0.0082 | -0.257 | 203.05
4.5 | 1.717 | 0.00859 | -0.257 | 199.98
5 | 1.764 | 0.01074 | -0.257 | 164.332
5.5 | 1.808 | 0.01153 | -0.256 | 156.755
6 | 1.847 | 0.01344 | -0.256 | 137.459
6.5 | 1.882 | 0.01436 | -0.256 | 131.043
7 | 1.912 | 0.01503 | -0.256 | 127.222
7.5 | 1.937 | 0.0153 | -0.255 | 126.615
8 | 1.955 | 0.01601 | -0.255 | 122.082
8.5 | 1.965 | 0.0167 | -0.255 | 117.669
9 | 1.968 | 0.01745 | -0.254 | 112.772
9.5 | 1.964 | 0.01829 | -0.254 | 107.396
10 | 1.953 | 0.01912 | -0.253 | 102.129
10.5 | 1.934 | 0.01995 | -0.253 | 96.934
11 | 1.903 | 0.02086 | -0.253 | 91.258
11.5 | 1.865 | 0.02184 | -0.252 | 85.435
12 | 1.821 | 0.02294 | -0.252 | 79.383
12.5 | 1.771 | 0.0241 | -0.251 | 73.477
13 | 1.715 | 0.02532 | -0.251 | 67.741
13.5 | 1.655 | 0.02665 | -0.25 | 62.116
14 | 1.591 | 0.02797 | -0.249 | 56.903

## 116. Re 12M Mach 0.10 (2)
BIGFOIL.COM POLAR EXPORT
Joukowsky 9.00% thick 9.00% camber
Joukowsky 9.00% thick 9.00% camber |  |  |  | Cl Max: | 2.3002 | at alpha= | 18.5 | deg
XFOIL ncrit=9 |  |  |  | L/D Max: | 259.147 | at alpha= | 1.5 | deg
Re: | 12000000 |  |  | Cd Min: | 0.10854 | at alpha= | -14 | deg
Mach: | 0.1 |  |  | Cl=0 at alpha= | -9.9174 | deg
|  |  |  | @ Cl=0.1, Cd= | 0.0066486
|  |  |  | @ Cl=0.4, Cd= | 0.0052609
|  |  |  | @ Cl=0.6, Cd= | 0.0047887
alpha (deg) | Cl | Cd | Cm | Cl/Cd
-14 | -0.0796 | 0.10854 | -0.1308 | -0.73337
-13.5 | -0.0453 | 0.09742 | -0.1459 | -0.465
-12.5 | -0.3206 | 0.01284 | -0.2505 | -24.9688
-12 | -0.2572 | 0.01105 | -0.2545 | -23.276
-11.5 | -0.1941 | 0.00962 | -0.2575 | -20.1767
-11 | -0.1322 | 0.00863 | -0.2595 | -15.3187
-10.5 | -0.0707 | 0.00786 | -0.2612 | -8.9949
-10 | -0.01 | 0.00734 | -0.2623 | -1.3624
-9.5 | 0.0505 | 0.00692 | -0.2633 | 7.2977
-9 | 0.1107 | 0.00659 | -0.2642 | 16.7982
-8.5 | 0.1708 | 0.00626 | -0.2651 | 27.2843
-8 | 0.2315 | 0.00587 | -0.2661 | 39.4378
-7.5 | 0.2915 | 0.0056 | -0.2669 | 52.0536
-7 | 0.3513 | 0.0054 | -0.2676 | 65.0556
-6.5 | 0.4108 | 0.00523 | -0.2682 | 78.5468
-6 | 0.4704 | 0.00505 | -0.2689 | 93.1485
-5.5 | 0.5297 | 0.00492 | -0.2695 | 107.6626
-5 | 0.5889 | 0.0048 | -0.2702 | 122.6875
-4.5 | 0.6476 | 0.00474 | -0.2707 | 136.6245
-4 | 0.7066 | 0.00466 | -0.2712 | 151.6309
-3.5 | 0.7652 | 0.00461 | -0.2717 | 165.987
-3 | 0.8235 | 0.00459 | -0.2722 | 179.4118
-2.5 | 0.8815 | 0.00459 | -0.2726 | 192.0479
-2 | 0.9395 | 0.00459 | -0.273 | 204.6841
-1.5 | 0.9974 | 0.0046 | -0.2735 | 216.8261
-1 | 1.055 | 0.00464 | -0.2738 | 227.3707
-0.5 | 1.1122 | 0.00469 | -0.2741 | 237.1429
0 | 1.169 | 0.00478 | -0.2744 | 244.5607
0.5 | 1.2254 | 0.00489 | -0.2746 | 250.593
1 | 1.2816 | 0.00501 | -0.2747 | 255.8084
1.5 | 1.3372 | 0.00516 | -0.2748 | 259.1473
2 | 1.3919 | 0.00538 | -0.2747 | 258.7175
2.5 | 1.4463 | 0.0056 | -0.2746 | 258.2679
3 | 1.4985 | 0.00599 | -0.274 | 250.1669
3.5 | 1.5446 | 0.00681 | -0.2723 | 226.8135
4 | 1.5873 | 0.00785 | -0.27 | 202.2038
4.5 | 1.6315 | 0.00871 | -0.2681 | 187.3134
5 | 1.6743 | 0.00961 | -0.2658 | 174.2248
5.5 | 1.7152 | 0.01056 | -0.2631 | 162.4242
6 | 1.7556 | 0.01143 | -0.2604 | 153.5958
6.5 | 1.7966 | 0.01216 | -0.2578 | 147.7467
7 | 1.8282 | 0.01288 | -0.2532 | 141.941
7.5 | 1.8648 | 0.01326 | -0.25 | 140.6335
8 | 1.8969 | 0.0141 | -0.2458 | 134.5319
8.5 | 1.9289 | 0.01504 | -0.2417 | 128.2513
9 | 1.9603 | 0.01609 | -0.2377 | 121.8334
9.5 | 1.9922 | 0.01718 | -0.234 | 115.9604
10 | 2.0216 | 0.01848 | -0.23 | 109.3939
10.5 | 2.0504 | 0.01989 | -0.226 | 103.087
11 | 2.0767 | 0.02154 | -0.2219 | 96.4113
11.5 | 2.1036 | 0.02323 | -0.2181 | 90.5553
12 | 2.1278 | 0.02519 | -0.2141 | 84.47
12.5 | 2.1495 | 0.02746 | -0.21 | 78.2775
13 | 2.1711 | 0.02984 | -0.2061 | 72.758
13.5 | 2.1925 | 0.03237 | -0.2025 | 67.7325
14 | 2.2112 | 0.03526 | -0.1988 | 62.7113
14.5 | 2.2263 | 0.03863 | -0.195 | 57.6314
15 | 2.2405 | 0.04227 | -0.1915 | 53.0045
15.5 | 2.2534 | 0.04618 | -0.1882 | 48.796
16 | 2.2672 | 0.05015 | -0.1853 | 45.2084
16.5 | 2.279 | 0.05448 | -0.1826 | 41.8319
17 | 2.2886 | 0.05921 | -0.18 | 38.6523
17.5 | 2.2926 | 0.06481 | -0.1776 | 35.3742
18 | 2.2984 | 0.07033 | -0.1755 | 32.6802
18.5 | 2.3002 | 0.0765 | -0.1737 | 30.068
19 | 2.2976 | 0.0835 | -0.1723 | 27.5162
19.5 | 2.294 | 0.09072 | -0.1712 | 25.2866
20 | 2.2887 | 0.0983 | -0.1706 | 23.2828

## 117. Re 12M Mach 0.25 (1)
BIGFOIL.COM POLAR EXPORT
Joukowsky 9.00% thick 9.00% camber
Joukowsky 9.00% thick 9.00% camber |  |  |  | Cl Max: | 1.973 | at alpha= | 8 | deg
JavaFoil+Calcfoil stall+Eppler ext transition |  |  |  | L/D Max: | 202.818 | at alpha= | 3.5 | deg
Re: | 12000000 |  |  | Cd Min: | 0.00345 | at alpha= | -6 | deg
Mach: | 0.25 |  |  | Cl=0 at alpha= | -10.3333 | deg
|  |  |  | @ Cl=0.1, Cd= | 0.047466
|  |  |  | @ Cl=0.4, Cd= | 0.016744
|  |  |  | @ Cl=0.6, Cd= | 0.003778
alpha (deg) | Cl | Cd | Cm | Cl/Cd
-18.5 | -0.05 | 0.14697 | -0.133 | -0.34
-18 | -0.047 | 0.13888 | -0.133 | -0.338
-17.5 | -0.044 | 0.13237 | -0.134 | -0.331
-17 | -0.041 | 0.13121 | -0.13 | -0.309
-16.5 | -0.037 | 0.12355 | -0.131 | -0.303
-16 | -0.034 | 0.11888 | -0.13 | -0.289
-15.5 | -0.075 | 0.11168 | -0.131 | -0.672
-15 | -0.098 | 0.10669 | -0.131 | -0.919
-14.5 | -0.112 | 0.10111 | -0.13 | -1.107
-14 | -0.119 | 0.09628 | -0.13 | -1.241
-13.5 | -0.121 | 0.09066 | -0.132 | -1.338
-13 | -0.117 | 0.08506 | -0.132 | -1.38
-12.5 | -0.108 | 0.08004 | -0.133 | -1.346
-12 | -0.092 | 0.07534 | -0.134 | -1.224
-11.5 | -0.071 | 0.07095 | -0.135 | -1
-11 | -0.044 | 0.0659 | -0.139 | -0.673
-10.5 | -0.012 | 0.06129 | -0.143 | -0.204
-10 | 0.024 | 0.05595 | -0.15 | 0.432
-9.5 | 0.065 | 0.05144 | -0.156 | 1.265
-9 | 0.11 | 0.04633 | -0.164 | 2.375
-8.5 | 0.159 | 0.04125 | -0.173 | 3.846
-8 | 0.211 | 0.03611 | -0.183 | 5.834
-7.5 | 0.266 | 0.03067 | -0.194 | 8.679
-7 | 0.325 | 0.02539 | -0.204 | 12.799
-6.5 | 0.392 | 0.01772 | -0.22 | 22.13
-6 | 0.509 | 0.00345 | -0.263 | 147.562
-5.5 | 0.573 | 0.00367 | -0.263 | 156.029
-5 | 0.638 | 0.00393 | -0.264 | 162.445
-4.5 | 0.702 | 0.00421 | -0.264 | 166.892
-4 | 0.766 | 0.00486 | -0.264 | 157.491
-3.5 | 0.829 | 0.00577 | -0.264 | 143.596
-3 | 0.892 | 0.00708 | -0.264 | 125.978
-2.5 | 0.954 | 0.00786 | -0.264 | 121.332
-2 | 1.019 | 0.00805 | -0.264 | 126.584
-1.5 | 1.08 | 0.00791 | -0.264 | 136.484
-1 | 1.14 | 0.00768 | -0.264 | 148.404
-0.5 | 1.2 | 0.00803 | -0.264 | 149.558
0 | 1.26 | 0.00818 | -0.264 | 154.032
0.5 | 1.32 | 0.00775 | -0.264 | 170.212
1 | 1.38 | 0.00804 | -0.264 | 171.499
1.5 | 1.439 | 0.00835 | -0.264 | 172.353
2 | 1.483 | 0.00802 | -0.264 | 184.984
2.5 | 1.54 | 0.00832 | -0.264 | 185.215
3 | 1.597 | 0.00802 | -0.264 | 199.09
3.5 | 1.653 | 0.00815 | -0.264 | 202.818
4 | 1.709 | 0.00852 | -0.264 | 200.611
4.5 | 1.761 | 0.01056 | -0.264 | 166.815
5 | 1.808 | 0.01128 | -0.263 | 160.238
5.5 | 1.851 | 0.01223 | -0.263 | 151.305
6 | 1.888 | 0.01442 | -0.263 | 130.955
6.5 | 1.92 | 0.01529 | -0.263 | 125.6
7 | 1.945 | 0.01599 | -0.262 | 121.663
7.5 | 1.964 | 0.01642 | -0.262 | 119.604
8 | 1.973 | 0.01721 | -0.262 | 114.62
8.5 | 1.97 | 0.01805 | -0.261 | 109.145
9 | 1.957 | 0.01891 | -0.261 | 103.473
9.5 | 1.933 | 0.01988 | -0.26 | 97.222
10 | 1.896 | 0.02093 | -0.26 | 90.588
10.5 | 1.848 | 0.02205 | -0.259 | 83.818
11 | 1.782 | 0.02325 | -0.259 | 76.64
11.5 | 1.703 | 0.02446 | -0.258 | 69.625
12 | 1.612 | 0.02584 | -0.258 | 62.381
12.5 | 1.51 | 0.02763 | -0.257 | 54.635
13 | 1.397 | 0.0295 | -0.256 | 47.366

## 118. Re 12M Mach 0.25 (2)
BIGFOIL.COM POLAR EXPORT
Joukowsky 9.00% thick 9.00% camber
Joukowsky 9.00% thick 9.00% camber |  |  |  | Cl Max: | 2.273 | at alpha= | 17 | deg
XFOIL ncrit=9 |  |  |  | L/D Max: | 263.535 | at alpha= | 2 | deg
Re: | 12000000 |  |  | Cd Min: | 0.20866 | at alpha= | -20 | deg
Mach: | 0.25 |  |  | Cl=0 at alpha= | -9.6827 | deg
|  |  |  | @ Cl=0.1, Cd= | 0.0072905
|  |  |  | @ Cl=0.4, Cd= | 0.0054769
|  |  |  | @ Cl=0.6, Cd= | 0.0049266
alpha (deg) | Cl | Cd | Cm | Cl/Cd
-20 | -0.263 | 0.20866 | -0.0719 | -1.2604
-19.5 | -0.2355 | 0.20252 | -0.0785 | -1.1628
-19 | -0.2072 | 0.19508 | -0.0854 | -1.0621
-18.5 | -0.1821 | 0.18754 | -0.0917 | -0.97099
-18 | -0.1602 | 0.18036 | -0.0967 | -0.88822
-17 | -0.1228 | 0.16472 | -0.1058 | -0.74551
-16.5 | -0.1004 | 0.15874 | -0.1103 | -0.63248
-16 | -0.0781 | 0.15337 | -0.1144 | -0.50923
-14 | 0.0201 | 0.12214 | -0.1401 | 0.16457
-13.5 | 0.0455 | 0.11595 | -0.1456 | 0.39241
-13 | 0.0673 | 0.10997 | -0.1499 | 0.61199
-12.5 | 0.0403 | 0.0925 | -0.159 | 0.43568
-12 | 0.041 | 0.084 | -0.1642 | 0.4881
-11.5 | 0.0203 | 0.07182 | -0.1732 | 0.28265
-11 | 0.0139 | 0.06358 | -0.1792 | 0.21862
-10.5 | -0.1158 | 0.0112 | -0.2668 | -10.3393
-10 | -0.0436 | 0.00919 | -0.2707 | -4.7443
-9.5 | 0.0251 | 0.0081 | -0.2724 | 3.0988
-9 | 0.0922 | 0.00735 | -0.2736 | 12.5442
-8.5 | 0.1578 | 0.00685 | -0.2743 | 23.0365
-8 | 0.223 | 0.00643 | -0.2749 | 34.6812
-7.5 | 0.2881 | 0.00597 | -0.2757 | 48.258
-7 | 0.3522 | 0.00565 | -0.2763 | 62.3363
-6.5 | 0.4157 | 0.00542 | -0.2768 | 76.6974
-6 | 0.4786 | 0.00522 | -0.2773 | 91.6858
-5.5 | 0.5412 | 0.00504 | -0.2779 | 107.381
-5 | 0.6034 | 0.00492 | -0.2783 | 122.6423
-4.5 | 0.6652 | 0.00481 | -0.2788 | 138.2952
-4 | 0.7264 | 0.00475 | -0.2793 | 152.9263
-3.5 | 0.7877 | 0.00469 | -0.2798 | 167.9531
-3 | 0.8485 | 0.00465 | -0.2802 | 182.4731
-2.5 | 0.909 | 0.00465 | -0.2806 | 195.4839
-2 | 0.969 | 0.00467 | -0.281 | 207.4946
-1.5 | 1.0291 | 0.00468 | -0.2814 | 219.8932
-1 | 1.0889 | 0.00471 | -0.2818 | 231.189
-0.5 | 1.1483 | 0.00477 | -0.2822 | 240.7338
0 | 1.2073 | 0.00485 | -0.2824 | 248.9278
0.5 | 1.2659 | 0.00496 | -0.2826 | 255.2218
1 | 1.3241 | 0.0051 | -0.2827 | 259.6275
1.5 | 1.3819 | 0.00525 | -0.2828 | 263.219
2 | 1.4389 | 0.00546 | -0.2826 | 263.5348
2.5 | 1.4953 | 0.0057 | -0.2824 | 262.3333
3 | 1.55 | 0.00605 | -0.2818 | 256.1983
3.5 | 1.5987 | 0.00678 | -0.28 | 235.7965
4 | 1.64 | 0.00796 | -0.2769 | 206.0302
5 | 1.7238 | 0.00996 | -0.2708 | 173.0723
5.5 | 1.7612 | 0.01103 | -0.2668 | 159.6736
6 | 1.7881 | 0.01203 | -0.2606 | 148.6367
6.5 | 1.8177 | 0.01302 | -0.255 | 139.6083
7 | 1.8504 | 0.01402 | -0.2503 | 131.9829
8.5 | 1.9551 | 0.01711 | -0.2383 | 114.2665
9 | 1.9866 | 0.01853 | -0.2339 | 107.2099
9.5 | 2.0166 | 0.02014 | -0.2295 | 100.1291
10 | 2.0469 | 0.02185 | -0.2252 | 93.6796
10.5 | 2.0738 | 0.02389 | -0.2207 | 86.8062
11 | 2.1009 | 0.02602 | -0.2163 | 80.7417
11.5 | 2.1255 | 0.02849 | -0.212 | 74.6051
12 | 2.1475 | 0.03131 | -0.2075 | 68.5883
12.5 | 2.1703 | 0.03423 | -0.2034 | 63.4034
13 | 2.1902 | 0.03756 | -0.1993 | 58.312
13.5 | 2.2074 | 0.04135 | -0.1953 | 53.3833
14 | 2.2221 | 0.04559 | -0.1914 | 48.741
14.5 | 2.2358 | 0.05012 | -0.1878 | 44.6089
15 | 2.2483 | 0.05499 | -0.1845 | 40.8856
15.5 | 2.2589 | 0.06026 | -0.1815 | 37.4859
16 | 2.2668 | 0.06604 | -0.1787 | 34.3247
16.5 | 2.2701 | 0.07262 | -0.1762 | 31.26
17 | 2.273 | 0.07943 | -0.1741 | 28.6164
17.5 | 2.2673 | 0.08763 | -0.1725 | 25.8736
18 | 2.2651 | 0.09548 | -0.1713 | 23.7233
18.5 | 2.2563 | 0.10444 | -0.1708 | 21.6038
19 | 2.2499 | 0.11312 | -0.1709 | 19.8895
19.5 | 2.2364 | 0.12289 | -0.1717 | 18.1984
20 | 2.2267 | 0.13222 | -0.1733 | 16.8409

## 119. Re 12M Mach 0.50 (1)
BIGFOIL.COM POLAR EXPORT
Joukowsky 9.00% thick 9.00% camber
Joukowsky 9.00% thick 9.00% camber |  |  |  | Cl Max: | 3.326 | at alpha= | 20 | deg
JavaFoil+Calcfoil stall+Eppler ext transition |  |  |  | L/D Max: | 195.054 | at alpha= | 1.5 | deg
Re: | 12000000 |  |  | Cd Min: | 0.00446 | at alpha= | -4.5 | deg
Mach: | 0.5 |  |  | Cl=0 at alpha= | -10.3276 | deg
|  |  |  | @ Cl=0.1, Cd= | 0.049265
|  |  |  | @ Cl=0.4, Cd= | 0.035384
|  |  |  | @ Cl=0.6, Cd= | 0.01812
alpha (deg) | Cl | Cd | Cm | Cl/Cd
-20 | -1.083 | 0.13635 | -0.175 | -7.941
-19.5 | -1.03 | 0.12732 | -0.179 | -8.086
-19 | -0.965 | 0.13664 | -0.162 | -7.063
-18.5 | -0.913 | 0.1238 | -0.169 | -7.372
-18 | -0.86 | 0.11443 | -0.175 | -7.515
-17.5 | -0.807 | 0.10538 | -0.181 | -7.659
-17 | -0.743 | 0.11655 | -0.161 | -6.376
-16.5 | -0.69 | 0.10539 | -0.169 | -6.548
-16 | -0.637 | 0.09593 | -0.177 | -6.64
-15.5 | -0.577 | 0.10137 | -0.162 | -5.689
-15 | -0.521 | 0.096 | -0.163 | -5.43
-14.5 | -0.467 | 0.0868 | -0.171 | -5.385
-14 | -0.413 | 0.07902 | -0.179 | -5.23
-13.5 | -0.354 | 0.08447 | -0.16 | -4.188
-13 | -0.299 | 0.07642 | -0.168 | -3.916
-12.5 | -0.245 | 0.06885 | -0.178 | -3.552
-12 | -0.187 | 0.073 | -0.159 | -2.558
-11.5 | -0.131 | 0.06684 | -0.165 | -1.966
-11 | -0.04 | 0.06014 | -0.175 | -0.664
-10.5 | -0.01 | 0.06235 | -0.158 | -0.166
-10 | 0.019 | 0.0574 | -0.164 | 0.326
-9.5 | 0.047 | 0.05698 | -0.156 | 0.832
-9 | 0.076 | 0.05332 | -0.158 | 1.425
-8.5 | 0.105 | 0.04842 | -0.167 | 2.161
-8 | 0.132 | 0.048 | -0.158 | 2.756
-7.5 | 0.16 | 0.0465 | -0.154 | 3.44
-7 | 0.188 | 0.04305 | -0.159 | 4.364
-6.5 | 0.348 | 0.03932 | -0.17 | 8.849
-6 | 0.436 | 0.03266 | -0.196 | 13.339
-5.5 | 0.521 | 0.02497 | -0.221 | 20.854
-5 | 0.612 | 0.01708 | -0.245 | 35.809
-4.5 | 0.774 | 0.00446 | -0.295 | 173.611
-4 | 0.849 | 0.00518 | -0.295 | 163.86
-3.5 | 0.923 | 0.00615 | -0.295 | 150.024
-3 | 0.994 | 0.0078 | -0.295 | 127.439
-2.5 | 1.065 | 0.0083 | -0.295 | 128.267
-2 | 1.139 | 0.00849 | -0.295 | 134.25
-1.5 | 1.207 | 0.00825 | -0.295 | 146.376
-1 | 1.275 | 0.00807 | -0.295 | 157.923
-0.5 | 1.342 | 0.00845 | -0.295 | 158.879
0 | 1.408 | 0.00796 | -0.295 | 176.857
0.5 | 1.474 | 0.00825 | -0.295 | 178.808
1 | 1.541 | 0.00858 | -0.295 | 179.589
1.5 | 1.608 | 0.00824 | -0.295 | 195.054
2 | 1.649 | 0.00988 | -0.295 | 166.818
2.5 | 1.711 | 0.01039 | -0.295 | 164.704
3 | 1.773 | 0.01079 | -0.295 | 164.318
3.5 | 1.834 | 0.01145 | -0.294 | 160.171
4 | 1.894 | 0.0122 | -0.294 | 155.293
4.5 | 1.947 | 0.01313 | -0.294 | 148.208
5 | 1.988 | 0.01442 | -0.293 | 137.927
5.5 | 2.017 | 0.01784 | -0.293 | 113.025
6 | 2.033 | 0.01925 | -0.292 | 105.648
6.5 | 2.023 | 0.02056 | -0.292 | 98.412
7 | 1.972 | 0.02199 | -0.291 | 89.685
7.5 | 1.836 | 0.02343 | -0.291 | 78.36
8 | 1.156 | 0.02569 | -0.29 | 44.997
8.5 | 1.185 | 0.02655 | -0.289 | 44.617
9 | 1.213 | 0.02799 | -0.289 | 43.339
9.5 | 1.241 | 0.02932 | -0.288 | 42.335
10 | 1.267 | 0.03234 | -0.287 | 39.193
10.5 | 1.295 | 0.03382 | -0.286 | 38.288
11 | 1.322 | 0.0349 | -0.286 | 37.888
11.5 | 1.35 | 0.036 | -0.285 | 37.499
12 | 1.377 | 0.03723 | -0.284 | 36.99
12.5 | 1.398 | 0.04233 | -0.282 | 33.029
13 | 1.427 | 0.04269 | -0.282 | 33.415
13.5 | 1.453 | 0.0437 | -0.281 | 33.258
14 | 1.478 | 0.04627 | -0.28 | 31.943
14.5 | 1.497 | 0.05141 | -0.278 | 29.119
15 | 1.507 | 0.06023 | -0.273 | 25.014
15.5 | 1.51 | 0.07082 | -0.267 | 21.321
16 | 1.471 | 0.09777 | -0.248 | 15.051
16.5 | 1.425 | 0.13608 | -0.217 | 10.475
17 | 3.048 | 0.14604 | -0.216 | 20.871
17.5 | 3.067 | 0.16308 | -0.207 | 18.806
18 | 3.101 | 0.17903 | -0.202 | 17.322
18.5 | 3.171 | 0.18306 | -0.208 | 17.323
19 | 3.22 | 0.19249 | -0.207 | 16.731
19.5 | 3.268 | 0.20455 | -0.206 | 15.975
20 | 3.326 | 0.21473 | -0.209 | 15.491

## 120. Re 12M Mach 0.50 (2)
BIGFOIL.COM POLAR EXPORT
Joukowsky 9.00% thick 9.00% camber
Joukowsky 9.00% thick 9.00% camber |  |  |  | Cl Max: | 2.1699 | at alpha= | 11 | deg
XFOIL ncrit=9 |  |  |  | L/D Max: | 2016.41 | at alpha= | -0.5 | deg
Re: | 12000000 |  |  | Cd Min: | 0.21727 | at alpha= | -20 | deg
Mach: | 0.5 |  |  | Cl=0 at alpha= | -16.1104 | deg
|  |  |  | @ Cl=0.1, Cd= | 0.13346
|  |  |  | @ Cl=0.4, Cd= | 0.0065685
|  |  |  | @ Cl=0.6, Cd= | 0.00090162
alpha (deg) | Cl | Cd | Cm | Cl/Cd
-20 | -0.2347 | 0.21727 | -0.0916 | -1.0802
-19.5 | -0.2026 | 0.21053 | -0.099 | -0.96233
-19 | -0.1726 | 0.20315 | -0.1058 | -0.84962
-18.5 | -0.1435 | 0.19567 | -0.1123 | -0.73338
-18 | -0.1162 | 0.18812 | -0.1182 | -0.61769
-17.5 | -0.0865 | 0.18047 | -0.1249 | -0.4793
-17 | -0.0605 | 0.17302 | -0.1304 | -0.34967
-16.5 | -0.0194 | 0.16382 | -0.1413 | -0.11842
-16 | 0.0055 | 0.15538 | -0.1471 | 0.035397
-15.5 | 0.0319 | 0.14859 | -0.1525 | 0.21468
-15 | 0.0565 | 0.14239 | -0.1569 | 0.3968
-14.5 | 0.0844 | 0.13765 | -0.161 | 0.61315
-14 | 0.1068 | 0.13164 | -0.1644 | 0.8113
-13.5 | 0.1296 | 0.1251 | -0.1685 | 1.036
-13 | 0.1522 | 0.11889 | -0.1723 | 1.2802
-12.5 | 0.1718 | 0.11224 | -0.1758 | 1.5306
-12 | 0.1895 | 0.10623 | -0.1783 | 1.7839
-11.5 | 0.2098 | 0.09974 | -0.1822 | 2.1035
-11 | 0.2389 | 0.09577 | -0.1851 | 2.4945
-10.5 | 0.2598 | 0.08984 | -0.1885 | 2.8918
-10 | 0.2744 | 0.08316 | -0.1917 | 3.2997
-9.5 | 0.3023 | 0.05716 | -0.1821 | 5.2887
-9 | 0.3241 | 0.05286 | -0.1835 | 6.1313
-8.5 | 0.3175 | 0.04484 | -0.1857 | 7.0807
-8 | 0.2998 | 0.03645 | -0.1887 | 8.225
-7.5 | 0.2935 | 0.03085 | -0.1897 | 9.5138
-7 | 0.2772 | 0.02363 | -0.1948 | 11.7309
-6.5 | 0.2893 | 0.01402 | -0.2155 | 20.6348
-6 | 0.4802 | 0.00117 | -0.3037 | 410.4274
-5.5 | 0.5691 | 0.00094 | -0.3069 | 605.4255
-5 | 0.6496 | 0.00084 | -0.3077 | 773.3333
-4.5 | 0.7259 | 0.00079 | -0.308 | 918.8608
-3.5 | 0.8728 | 0.00071 | -0.3085 | 1229.2958
-3 | 0.9447 | 0.00069 | -0.3089 | 1369.1304
-2.5 | 1.0151 | 0.00067 | -0.3092 | 1515.0746
-2 | 1.0845 | 0.00066 | -0.3094 | 1643.1818
-1.5 | 1.1539 | 0.00065 | -0.3098 | 1775.2308
-1 | 1.2226 | 0.00064 | -0.3101 | 1910.3125
-0.5 | 1.2905 | 0.00064 | -0.3102 | 2016.4062
0 | 1.3772 | 0.00532 | -0.3174 | 258.8722
0.5 | 1.445 | 0.00547 | -0.3174 | 264.1682
1 | 1.5125 | 0.00564 | -0.3172 | 268.1738
1.5 | 1.5794 | 0.00584 | -0.3168 | 270.4452
2 | 1.6452 | 0.00609 | -0.3161 | 270.1478
2.5 | 1.7102 | 0.00637 | -0.315 | 268.4772
3 | 1.7742 | 0.00668 | -0.3136 | 265.5988
3.5 | 1.8348 | 0.00709 | -0.3113 | 258.787
4 | 1.8779 | 0.00786 | -0.3054 | 238.9186
4.5 | 1.8792 | 0.00979 | -0.2921 | 191.951
5 | 1.8993 | 0.01163 | -0.2828 | 163.3104
5.5 | 1.9157 | 0.01397 | -0.2733 | 137.1296
6 | 1.9252 | 0.01706 | -0.2635 | 112.8488
6.5 | 1.9356 | 0.02057 | -0.2544 | 94.0982
7 | 1.9581 | 0.02377 | -0.2473 | 82.3769
7.5 | 1.9866 | 0.02691 | -0.2412 | 73.8239
8 | 2.0185 | 0.03013 | -0.2358 | 66.993
8.5 | 2.0576 | 0.03321 | -0.2318 | 61.9572
9 | 2.0885 | 0.03692 | -0.2264 | 56.5683
9.5 | 2.1166 | 0.04116 | -0.2209 | 51.4237
10 | 2.1437 | 0.04576 | -0.2156 | 46.8466
10.5 | 2.1631 | 0.05139 | -0.2101 | 42.0918
11 | 2.1699 | 0.05864 | -0.2043 | 37.0038
11.5 | 2.1514 | 0.06906 | -0.1986 | 31.1526
12 | 2.1176 | 0.08185 | -0.1943 | 25.8717
12.5 | 2.0769 | 0.09615 | -0.1917 | 21.6006
13 | 2.0378 | 0.11072 | -0.1907 | 18.405
13.5 | 2.0007 | 0.12547 | -0.1916 | 15.9456
14 | 1.9662 | 0.1406 | -0.1948 | 13.9844
14.5 | 1.9195 | 0.15803 | -0.2016 | 12.1464

## 121. Re 14M Mach 0.00 (1)
BIGFOIL.COM POLAR EXPORT
Joukowsky 9.00% thick 9.00% camber
Joukowsky 9.00% thick 9.00% camber |  |  |  | Cl Max: | 1.969 | at alpha= | 9 | deg
JavaFoil+Calcfoil stall+Eppler ext transition |  |  |  | L/D Max: | 202.458 | at alpha= | 4 | deg
Re: | 14000000 |  |  | Cd Min: | 0.00323 | at alpha= | -6.5 | deg
Mach: | 0 |  |  | Cl=0 at alpha= | -10.325 | deg
|  |  |  | @ Cl=0.1, Cd= | 0.041023
|  |  |  | @ Cl=0.4, Cd= | 0.0076379
|  |  |  | @ Cl=0.6, Cd= | 0.0038026
alpha (deg) | Cl | Cd | Cm | Cl/Cd
-20 | -0.255 | 0.15933 | -0.128 | -1.603
-19.5 | -0.26 | 0.15372 | -0.129 | -1.689
-19 | -0.263 | 0.1461 | -0.129 | -1.801
-18.5 | -0.266 | 0.1405 | -0.129 | -1.891
-18 | -0.267 | 0.13289 | -0.13 | -2.01
-17.5 | -0.267 | 0.12706 | -0.131 | -2.104
-17 | -0.266 | 0.12231 | -0.13 | -2.174
-16.5 | -0.263 | 0.11653 | -0.13 | -2.255
-16 | -0.258 | 0.11093 | -0.131 | -2.323
-15.5 | -0.25 | 0.10546 | -0.131 | -2.366
-15 | -0.239 | 0.09969 | -0.132 | -2.395
-14.5 | -0.226 | 0.09381 | -0.134 | -2.405
-14 | -0.21 | 0.08882 | -0.135 | -2.36
-13.5 | -0.191 | 0.08366 | -0.137 | -2.28
-13 | -0.169 | 0.07784 | -0.14 | -2.172
-12.5 | -0.144 | 0.07299 | -0.143 | -1.976
-12 | -0.116 | 0.06799 | -0.146 | -1.711
-11.5 | -0.085 | 0.06363 | -0.149 | -1.338
-11 | -0.051 | 0.0589 | -0.153 | -0.867
-10.5 | -0.014 | 0.05355 | -0.16 | -0.26
-10 | 0.026 | 0.04928 | -0.164 | 0.531
-9.5 | 0.069 | 0.04444 | -0.17 | 1.555
-9 | 0.115 | 0.03937 | -0.178 | 2.919
-8.5 | 0.163 | 0.03467 | -0.185 | 4.714
-8 | 0.215 | 0.02919 | -0.194 | 7.374
-7.5 | 0.272 | 0.02264 | -0.206 | 12.001
-7 | 0.334 | 0.01595 | -0.219 | 20.962
-6.5 | 0.435 | 0.00323 | -0.255 | 134.733
-6 | 0.496 | 0.00342 | -0.255 | 145.121
-5.5 | 0.558 | 0.00364 | -0.255 | 153.454
-5 | 0.62 | 0.00388 | -0.255 | 159.676
-4.5 | 0.681 | 0.00418 | -0.255 | 162.891
-4 | 0.743 | 0.00481 | -0.255 | 154.231
-3.5 | 0.804 | 0.00569 | -0.256 | 141.112
-3 | 0.864 | 0.00692 | -0.256 | 124.879
-2.5 | 0.924 | 0.00766 | -0.256 | 120.676
-2 | 0.987 | 0.00787 | -0.256 | 125.311
-1.5 | 1.045 | 0.0077 | -0.256 | 135.765
-1 | 1.104 | 0.00819 | -0.256 | 134.811
-0.5 | 1.162 | 0.0078 | -0.256 | 149.074
0 | 1.22 | 0.00791 | -0.256 | 154.196
0.5 | 1.278 | 0.0082 | -0.256 | 155.87
1 | 1.336 | 0.00779 | -0.256 | 171.45
1.5 | 1.394 | 0.00807 | -0.256 | 172.83
2 | 1.438 | 0.00841 | -0.256 | 170.875
2.5 | 1.493 | 0.00802 | -0.256 | 186.138
3 | 1.549 | 0.00834 | -0.256 | 185.635
3.5 | 1.604 | 0.00869 | -0.256 | 184.452
4 | 1.658 | 0.00819 | -0.256 | 202.458
4.5 | 1.709 | 0.00857 | -0.255 | 199.386
5 | 1.756 | 0.01076 | -0.255 | 163.176
5.5 | 1.8 | 0.01164 | -0.255 | 154.563
6 | 1.84 | 0.01321 | -0.255 | 139.314
6.5 | 1.875 | 0.01393 | -0.255 | 134.626
7 | 1.906 | 0.01451 | -0.254 | 131.403
7.5 | 1.932 | 0.0151 | -0.254 | 127.992
8 | 1.952 | 0.01539 | -0.254 | 126.778
8.5 | 1.963 | 0.0161 | -0.253 | 121.937
9 | 1.969 | 0.01679 | -0.253 | 117.282
9.5 | 1.967 | 0.01754 | -0.253 | 112.198
10 | 1.959 | 0.0183 | -0.252 | 107.062
10.5 | 1.944 | 0.01911 | -0.252 | 101.745
11 | 1.919 | 0.01995 | -0.252 | 96.168
11.5 | 1.886 | 0.0209 | -0.251 | 90.26
12 | 1.847 | 0.02187 | -0.251 | 84.455
12.5 | 1.803 | 0.02293 | -0.25 | 78.615
13 | 1.754 | 0.02407 | -0.25 | 72.864
13.5 | 1.7 | 0.02527 | -0.249 | 67.294
14 | 1.643 | 0.02647 | -0.248 | 62.069

## 122. Re 14M Mach 0.00 (2)
BIGFOIL.COM POLAR EXPORT
Joukowsky 9.00% thick 9.00% camber
Joukowsky 9.00% thick 9.00% camber |  |  |  | Cl Max: | 2.324 | at alpha= | 19 | deg
XFOIL ncrit=9 |  |  |  | L/D Max: | 258.117 | at alpha= | 1.5 | deg
Re: | 14000000 |  |  | Cd Min: | 0.16854 | at alpha= | -17.5 | deg
Mach: | 0 |  |  | Cl=0 at alpha= | -9.9671 | deg
|  |  |  | @ Cl=0.1, Cd= | 0.0063335
|  |  |  | @ Cl=0.4, Cd= | 0.0051231
|  |  |  | @ Cl=0.6, Cd= | 0.0046996
alpha (deg) | Cl | Cd | Cm | Cl/Cd
-17.5 | -0.1567 | 0.16854 | -0.0965 | -0.92975
-17 | -0.1376 | 0.16354 | -0.0998 | -0.84138
-16.5 | -0.1178 | 0.15767 | -0.1037 | -0.74713
-16 | -0.0978 | 0.15242 | -0.1073 | -0.64165
-14.5 | -0.1212 | 0.11288 | -0.1229 | -1.0737
-13.5 | -0.4252 | 0.01333 | -0.2464 | -31.898
-13 | -0.3645 | 0.01173 | -0.2501 | -31.0742
-12.5 | -0.3043 | 0.01059 | -0.2526 | -28.7347
-12 | -0.2446 | 0.00976 | -0.2545 | -25.0615
-11.5 | -0.184 | 0.00877 | -0.2567 | -20.9806
-11 | -0.1235 | 0.00795 | -0.2585 | -15.5346
-10.5 | -0.0636 | 0.00734 | -0.26 | -8.6649
-10 | -0.0039 | 0.00689 | -0.2611 | -0.56604
-9.5 | 0.0553 | 0.00656 | -0.262 | 8.4299
-9 | 0.1145 | 0.00626 | -0.2629 | 18.2907
-8.5 | 0.1738 | 0.006 | -0.2638 | 28.9667
-8 | 0.2333 | 0.00568 | -0.2647 | 41.0739
-7.5 | 0.2928 | 0.0054 | -0.2656 | 54.2222
-7 | 0.3518 | 0.00523 | -0.2663 | 67.2658
-6.5 | 0.4104 | 0.0051 | -0.2669 | 80.4706
-6 | 0.4697 | 0.00491 | -0.2677 | 95.6619
-5.5 | 0.5283 | 0.0048 | -0.2683 | 110.0625
-5 | 0.5867 | 0.00472 | -0.2688 | 124.3008
-4.5 | 0.6453 | 0.00463 | -0.2694 | 139.3737
-4 | 0.7037 | 0.00456 | -0.27 | 154.3202
-3.5 | 0.7616 | 0.00454 | -0.2704 | 167.7533
-3 | 0.8194 | 0.00453 | -0.2709 | 180.883
-2.5 | 0.8772 | 0.00452 | -0.2713 | 194.0708
-2 | 0.9349 | 0.00452 | -0.2718 | 206.8363
-1.5 | 0.9922 | 0.00454 | -0.2722 | 218.5463
-1 | 1.0492 | 0.00459 | -0.2725 | 228.5839
-0.5 | 1.106 | 0.00466 | -0.2728 | 237.3391
0 | 1.1625 | 0.00474 | -0.273 | 245.2532
0.5 | 1.2185 | 0.00485 | -0.2732 | 251.2371
1 | 1.2742 | 0.00498 | -0.2734 | 255.8635
1.5 | 1.3293 | 0.00515 | -0.2734 | 258.1165
2 | 1.3836 | 0.00537 | -0.2733 | 257.6536
2.5 | 1.4367 | 0.00567 | -0.273 | 253.3862
3 | 1.4876 | 0.00612 | -0.2723 | 243.0719
3.5 | 1.5323 | 0.00705 | -0.2705 | 217.3475
4 | 1.5765 | 0.00796 | -0.2686 | 198.0528
4.5 | 1.6214 | 0.00877 | -0.2668 | 184.8803
5 | 1.6655 | 0.00957 | -0.2649 | 174.0334
5.5 | 1.7083 | 0.0104 | -0.2628 | 164.2596
6 | 1.7503 | 0.01119 | -0.2604 | 156.4164
6.5 | 1.7929 | 0.01186 | -0.2583 | 151.172
7 | 1.8346 | 0.01246 | -0.2559 | 147.2392
7.5 | 1.8674 | 0.01304 | -0.2518 | 143.2055
8 | 1.9017 | 0.01349 | -0.2482 | 140.9711
8.5 | 1.934 | 0.01429 | -0.2442 | 135.3394
9 | 1.9656 | 0.01521 | -0.2403 | 129.2308
9.5 | 1.9966 | 0.01625 | -0.2364 | 122.8677
10 | 2.0277 | 0.01735 | -0.2327 | 116.8703
10.5 | 2.0564 | 0.01864 | -0.2288 | 110.3219
11 | 2.0842 | 0.02006 | -0.2249 | 103.8983
11.5 | 2.1112 | 0.02159 | -0.221 | 97.786
12 | 2.1356 | 0.02338 | -0.217 | 91.343
12.5 | 2.1581 | 0.02541 | -0.213 | 84.9311
13 | 2.1811 | 0.0275 | -0.2092 | 79.3127
13.5 | 2.2027 | 0.02979 | -0.2055 | 73.9409
14 | 2.2216 | 0.03246 | -0.2018 | 68.4412
14.5 | 2.2383 | 0.03544 | -0.1981 | 63.1574
15 | 2.2538 | 0.03867 | -0.1945 | 58.2829
15.5 | 2.2683 | 0.04214 | -0.1912 | 53.8277
16 | 2.2827 | 0.04576 | -0.1881 | 49.8842
16.5 | 2.2951 | 0.04972 | -0.1852 | 46.1605
17 | 2.3064 | 0.05397 | -0.1826 | 42.7349
17.5 | 2.3136 | 0.05882 | -0.1799 | 39.3336
18 | 2.321 | 0.0638 | -0.1777 | 36.3793
18.5 | 2.3221 | 0.06979 | -0.1756 | 33.2727
19 | 2.324 | 0.07576 | -0.1738 | 30.6758
19.5 | 2.3214 | 0.0825 | -0.1723 | 28.1382
20 | 2.3168 | 0.08974 | -0.1713 | 25.8168

## 123. Re 14M Mach 0.10 (1)
BIGFOIL.COM POLAR EXPORT
Joukowsky 9.00% thick 9.00% camber
Joukowsky 9.00% thick 9.00% camber |  |  |  | Cl Max: | 1.969 | at alpha= | 9 | deg
JavaFoil+Calcfoil stall+Eppler ext transition |  |  |  | L/D Max: | 202.093 | at alpha= | 4 | deg
Re: | 14000000 |  |  | Cd Min: | 0.00323 | at alpha= | -6.5 | deg
Mach: | 0.1 |  |  | Cl=0 at alpha= | -10.325 | deg
|  |  |  | @ Cl=0.1, Cd= | 0.042256
|  |  |  | @ Cl=0.4, Cd= | 0.0081716
|  |  |  | @ Cl=0.6, Cd= | 0.0037713
alpha (deg) | Cl | Cd | Cm | Cl/Cd
-20 | -0.219 | 0.1612 | -0.129 | -1.357
-19.5 | -0.225 | 0.15519 | -0.129 | -1.449
-19 | -0.231 | 0.14834 | -0.129 | -1.554
-18.5 | -0.235 | 0.14266 | -0.129 | -1.649
-18 | -0.239 | 0.13623 | -0.129 | -1.756
-17.5 | -0.242 | 0.12794 | -0.131 | -1.891
-17 | -0.243 | 0.12259 | -0.13 | -1.983
-16.5 | -0.242 | 0.11767 | -0.13 | -2.06
-16 | -0.24 | 0.11179 | -0.13 | -2.146
-15.5 | -0.234 | 0.10611 | -0.131 | -2.207
-15 | -0.226 | 0.10114 | -0.131 | -2.232
-14.5 | -0.215 | 0.09587 | -0.132 | -2.239
-14 | -0.201 | 0.08976 | -0.134 | -2.238
-13.5 | -0.184 | 0.08457 | -0.136 | -2.175
-13 | -0.164 | 0.07929 | -0.138 | -2.067
-12.5 | -0.141 | 0.07398 | -0.141 | -1.9
-12 | -0.114 | 0.06933 | -0.144 | -1.641
-11.5 | -0.084 | 0.06491 | -0.146 | -1.289
-11 | -0.05 | 0.0602 | -0.15 | -0.836
-10.5 | -0.014 | 0.05487 | -0.157 | -0.251
-10 | 0.026 | 0.05014 | -0.163 | 0.518
-9.5 | 0.069 | 0.04528 | -0.169 | 1.517
-9 | 0.114 | 0.04089 | -0.175 | 2.793
-8.5 | 0.163 | 0.0356 | -0.184 | 4.577
-8 | 0.215 | 0.03018 | -0.193 | 7.115
-7.5 | 0.27 | 0.02441 | -0.203 | 11.074
-7 | 0.333 | 0.01712 | -0.217 | 19.447
-6.5 | 0.437 | 0.00323 | -0.256 | 135.12
-6 | 0.498 | 0.00343 | -0.256 | 145.413
-5.5 | 0.56 | 0.00361 | -0.256 | 155.32
-5 | 0.622 | 0.00386 | -0.256 | 161.459
-4.5 | 0.684 | 0.00418 | -0.257 | 163.574
-4 | 0.746 | 0.00482 | -0.257 | 154.783
-3.5 | 0.808 | 0.00571 | -0.257 | 141.506
-3 | 0.868 | 0.00694 | -0.257 | 125.079
-2.5 | 0.929 | 0.00769 | -0.257 | 120.791
-2 | 0.992 | 0.0079 | -0.257 | 125.527
-1.5 | 1.051 | 0.00773 | -0.257 | 135.959
-1 | 1.109 | 0.00752 | -0.257 | 147.582
-0.5 | 1.168 | 0.00786 | -0.257 | 148.696
0 | 1.226 | 0.00796 | -0.257 | 153.947
0.5 | 1.284 | 0.00758 | -0.257 | 169.42
1 | 1.343 | 0.00784 | -0.257 | 171.271
1.5 | 1.401 | 0.00812 | -0.257 | 172.562
2 | 1.445 | 0.00845 | -0.257 | 170.941
2.5 | 1.501 | 0.00807 | -0.257 | 185.926
3 | 1.556 | 0.00841 | -0.257 | 184.985
3.5 | 1.611 | 0.00877 | -0.257 | 183.679
4 | 1.666 | 0.00824 | -0.257 | 202.093
4.5 | 1.717 | 0.00865 | -0.257 | 198.454
5 | 1.764 | 0.01087 | -0.257 | 162.318
5.5 | 1.808 | 0.01179 | -0.256 | 153.347
6 | 1.848 | 0.01334 | -0.256 | 138.471
6.5 | 1.882 | 0.01407 | -0.256 | 133.779
7 | 1.913 | 0.01469 | -0.256 | 130.232
7.5 | 1.938 | 0.01527 | -0.255 | 126.944
8 | 1.956 | 0.01561 | -0.255 | 125.307
8.5 | 1.966 | 0.01628 | -0.255 | 120.732
9 | 1.969 | 0.01701 | -0.254 | 115.754
9.5 | 1.965 | 0.0178 | -0.254 | 110.426
10 | 1.954 | 0.01863 | -0.254 | 104.857
10.5 | 1.935 | 0.01946 | -0.253 | 99.43
11 | 1.905 | 0.0203 | -0.253 | 93.819
11.5 | 1.867 | 0.0213 | -0.252 | 87.644
12 | 1.822 | 0.02236 | -0.252 | 81.52
12.5 | 1.772 | 0.02347 | -0.251 | 75.505
13 | 1.716 | 0.02469 | -0.251 | 69.529
13.5 | 1.657 | 0.02588 | -0.25 | 64.017
14 | 1.593 | 0.02722 | -0.249 | 58.511

## 124. Re 14M Mach 0.10 (2)
BIGFOIL.COM POLAR EXPORT
Joukowsky 9.00% thick 9.00% camber
Joukowsky 9.00% thick 9.00% camber |  |  |  | Cl Max: | 2.316 | at alpha= | 18 | deg
XFOIL ncrit=9 |  |  |  | L/D Max: | 259.186 | at alpha= | 1.5 | deg
Re: | 14000000 |  |  | Cd Min: | 0.1687 | at alpha= | -17.5 | deg
Mach: | 0.1 |  |  | Cl=0 at alpha= | -9.9287 | deg
|  |  |  | @ Cl=0.1, Cd= | 0.0064264
|  |  |  | @ Cl=0.4, Cd= | 0.0051631
|  |  |  | @ Cl=0.6, Cd= | 0.0047239
alpha (deg) | Cl | Cd | Cm | Cl/Cd
-17.5 | -0.1546 | 0.1687 | -0.0974 | -0.91642
-17 | -0.1353 | 0.16366 | -0.1007 | -0.82671
-16.5 | -0.1153 | 0.15779 | -0.1047 | -0.73072
-16 | -0.0952 | 0.15256 | -0.1082 | -0.62402
-14.5 | -0.1161 | 0.11365 | -0.1238 | -1.0216
-14 | -0.1091 | 0.10396 | -0.1312 | -1.0494
-13 | -0.3794 | 0.0132 | -0.2497 | -28.7424
-12.5 | -0.3166 | 0.01147 | -0.2535 | -27.6024
-11.5 | -0.1932 | 0.00934 | -0.2581 | -20.6852
-11 | -0.1311 | 0.00837 | -0.2601 | -15.6631
-10.5 | -0.0697 | 0.00762 | -0.2616 | -9.147
-10 | -0.0086 | 0.00705 | -0.2629 | -1.2199
-9.5 | 0.0517 | 0.00667 | -0.2638 | 7.7511
-8 | 0.2321 | 0.00576 | -0.2663 | 40.2951
-7.5 | 0.2925 | 0.00545 | -0.2672 | 53.6697
-7 | 0.3522 | 0.00526 | -0.2679 | 66.9582
-6.5 | 0.4114 | 0.00514 | -0.2684 | 80.0389
-6 | 0.4713 | 0.00494 | -0.2692 | 95.4049
-5.5 | 0.5305 | 0.00482 | -0.2698 | 110.0622
-5 | 0.5894 | 0.00474 | -0.2703 | 124.346
-4.5 | 0.6485 | 0.00465 | -0.2709 | 139.4624
-4 | 0.7073 | 0.00457 | -0.2714 | 154.7702
-3.5 | 0.7657 | 0.00455 | -0.2719 | 168.2857
-3 | 0.824 | 0.00454 | -0.2723 | 181.4978
-2.5 | 0.8822 | 0.00453 | -0.2728 | 194.7461
-2 | 0.9403 | 0.00453 | -0.2732 | 207.5717
-1.5 | 0.998 | 0.00455 | -0.2736 | 219.3407
-1 | 1.0554 | 0.0046 | -0.2739 | 229.4348
-0.5 | 1.1125 | 0.00467 | -0.2742 | 238.2227
0 | 1.1694 | 0.00475 | -0.2745 | 246.1895
0.5 | 1.2259 | 0.00486 | -0.2747 | 252.2428
1 | 1.2819 | 0.00499 | -0.2748 | 256.8938
1.5 | 1.3374 | 0.00516 | -0.2749 | 259.186
2 | 1.392 | 0.00539 | -0.2748 | 258.256
2.5 | 1.4457 | 0.00567 | -0.2745 | 254.9735
3.5 | 1.5416 | 0.00707 | -0.2718 | 218.0481
4 | 1.5859 | 0.00799 | -0.2698 | 198.4856
4.5 | 1.6306 | 0.00882 | -0.2679 | 184.8753
5 | 1.6748 | 0.00963 | -0.2659 | 173.9148
5.5 | 1.7172 | 0.01049 | -0.2635 | 163.6988
6 | 1.7588 | 0.0113 | -0.261 | 155.646
6.5 | 1.8009 | 0.01198 | -0.2586 | 150.3255
7 | 1.8377 | 0.0126 | -0.2551 | 145.8492
7.5 | 1.8703 | 0.01324 | -0.2508 | 141.2613
8 | 1.9063 | 0.01373 | -0.2475 | 138.842
8.5 | 1.9392 | 0.01458 | -0.2436 | 133.0041
9 | 1.9711 | 0.01555 | -0.2396 | 126.7588
9.5 | 2.0016 | 0.01668 | -0.2355 | 120
10 | 2.0322 | 0.01786 | -0.2317 | 113.785
10.5 | 2.0604 | 0.01927 | -0.2276 | 106.9227
11 | 2.0884 | 0.02076 | -0.2236 | 100.5973
11.5 | 2.1152 | 0.02241 | -0.2197 | 94.3864
12 | 2.1389 | 0.02437 | -0.2155 | 87.7677
12.5 | 2.1617 | 0.02649 | -0.2115 | 81.6044
13 | 2.1846 | 0.02871 | -0.2077 | 76.092
13.5 | 2.2058 | 0.0312 | -0.2039 | 70.6987
14 | 2.2234 | 0.03414 | -0.2001 | 65.126
14.5 | 2.2398 | 0.03732 | -0.1963 | 60.0161
15 | 2.2561 | 0.04067 | -0.1929 | 55.4733
15.5 | 2.2719 | 0.04419 | -0.1897 | 51.4121
16 | 2.2852 | 0.04812 | -0.1866 | 47.4896
16.5 | 2.2958 | 0.0525 | -0.1836 | 43.7295
17 | 2.3056 | 0.05715 | -0.181 | 40.343
17.5 | 2.3097 | 0.06262 | -0.1783 | 36.8844
18 | 2.316 | 0.068 | -0.1762 | 34.0588
18.5 | 2.3157 | 0.07442 | -0.1742 | 31.1166
19 | 2.3159 | 0.08089 | -0.1726 | 28.6302
19.5 | 2.3112 | 0.08823 | -0.1714 | 26.1952
20 | 2.3067 | 0.09563 | -0.1706 | 24.1211

## 125. Re 14M Mach 0.25 (1)
BIGFOIL.COM POLAR EXPORT
Joukowsky 9.00% thick 9.00% camber
Joukowsky 9.00% thick 9.00% camber |  |  |  | Cl Max: | 1.974 | at alpha= | 8 | deg
JavaFoil+Calcfoil stall+Eppler ext transition |  |  |  | L/D Max: | 201.617 | at alpha= | 3.5 | deg
Re: | 14000000 |  |  | Cd Min: | 0.00344 | at alpha= | -6 | deg
Mach: | 0.25 |  |  | Cl=0 at alpha= | -10.3333 | deg
|  |  |  | @ Cl=0.1, Cd= | 0.046718
|  |  |  | @ Cl=0.4, Cd= | 0.015745
|  |  |  | @ Cl=0.6, Cd= | 0.0037739
alpha (deg) | Cl | Cd | Cm | Cl/Cd
-18.5 | -0.05 | 0.14509 | -0.133 | -0.345
-18 | -0.047 | 0.13827 | -0.133 | -0.339
-17.5 | -0.044 | 0.13185 | -0.134 | -0.332
-17 | -0.041 | 0.13061 | -0.131 | -0.311
-16.5 | -0.038 | 0.1228 | -0.131 | -0.305
-16 | -0.034 | 0.11806 | -0.131 | -0.291
-15.5 | -0.075 | 0.11063 | -0.132 | -0.679
-15 | -0.098 | 0.10551 | -0.132 | -0.93
-14.5 | -0.112 | 0.10063 | -0.132 | -1.112
-14 | -0.12 | 0.09567 | -0.131 | -1.249
-13.5 | -0.121 | 0.0897 | -0.132 | -1.353
-13 | -0.117 | 0.08466 | -0.133 | -1.387
-12.5 | -0.108 | 0.07964 | -0.134 | -1.353
-12 | -0.092 | 0.07488 | -0.135 | -1.231
-11.5 | -0.071 | 0.0703 | -0.137 | -1.01
-11 | -0.044 | 0.06549 | -0.14 | -0.677
-10.5 | -0.012 | 0.06071 | -0.144 | -0.206
-10 | 0.024 | 0.05549 | -0.151 | 0.435
-9.5 | 0.065 | 0.05077 | -0.158 | 1.284
-9 | 0.11 | 0.04556 | -0.167 | 2.42
-8.5 | 0.159 | 0.04107 | -0.174 | 3.865
-8 | 0.211 | 0.03562 | -0.184 | 5.923
-7.5 | 0.267 | 0.02952 | -0.197 | 9.051
-7 | 0.327 | 0.02412 | -0.207 | 13.538
-6.5 | 0.395 | 0.01631 | -0.224 | 24.248
-6 | 0.509 | 0.00344 | -0.263 | 147.668
-5.5 | 0.573 | 0.00367 | -0.263 | 156.118
-5 | 0.638 | 0.00392 | -0.264 | 162.578
-4.5 | 0.702 | 0.00418 | -0.264 | 167.918
-4 | 0.766 | 0.00487 | -0.264 | 157.382
-3.5 | 0.829 | 0.00578 | -0.264 | 143.354
-3 | 0.892 | 0.00709 | -0.264 | 125.848
-2.5 | 0.954 | 0.00788 | -0.264 | 121.119
-2 | 1.019 | 0.00808 | -0.264 | 126.168
-1.5 | 1.08 | 0.00793 | -0.264 | 136.072
-1 | 1.14 | 0.00771 | -0.264 | 147.83
-0.5 | 1.2 | 0.00806 | -0.264 | 148.914
0 | 1.26 | 0.0082 | -0.264 | 153.622
0.5 | 1.32 | 0.0078 | -0.264 | 169.293
1 | 1.38 | 0.00807 | -0.264 | 170.864
1.5 | 1.439 | 0.0084 | -0.264 | 171.274
2 | 1.483 | 0.00806 | -0.264 | 184.101
2.5 | 1.54 | 0.00837 | -0.264 | 184.05
3 | 1.597 | 0.00872 | -0.264 | 183.061
3.5 | 1.654 | 0.0082 | -0.264 | 201.617
4 | 1.71 | 0.00858 | -0.264 | 199.259
4.5 | 1.761 | 0.01066 | -0.264 | 165.299
5 | 1.808 | 0.01143 | -0.263 | 158.25
5.5 | 1.851 | 0.0126 | -0.263 | 146.941
6 | 1.889 | 0.01417 | -0.263 | 133.299
6.5 | 1.921 | 0.01494 | -0.263 | 128.581
7 | 1.946 | 0.01561 | -0.262 | 124.69
7.5 | 1.965 | 0.01599 | -0.262 | 122.851
8 | 1.974 | 0.01677 | -0.262 | 117.682
8.5 | 1.971 | 0.01757 | -0.261 | 112.177
9 | 1.958 | 0.01842 | -0.261 | 106.281
9.5 | 1.934 | 0.01937 | -0.261 | 99.855
10 | 1.898 | 0.02035 | -0.26 | 93.236
10.5 | 1.849 | 0.02144 | -0.26 | 86.266
11 | 1.784 | 0.02259 | -0.259 | 78.937
11.5 | 1.705 | 0.02384 | -0.259 | 71.499
12 | 1.614 | 0.02522 | -0.258 | 63.986
12.5 | 1.511 | 0.02682 | -0.257 | 56.34
13 | 1.399 | 0.02865 | -0.256 | 48.832

## 126. Re 14M Mach 0.25 (2)
BIGFOIL.COM POLAR EXPORT
Joukowsky 9.00% thick 9.00% camber
Joukowsky 9.00% thick 9.00% camber |  |  |  | Cl Max: | 2.2906 | at alpha= | 17 | deg
XFOIL ncrit=9 |  |  |  | L/D Max: | 264.321 | at alpha= | 1.5 | deg
Re: | 14000000 |  |  | Cd Min: | 0.12807 | at alpha= | 20 | deg
Mach: | 0.25 |  |  | Cl=0 at alpha= | -9.6965 | deg
|  |  |  | @ Cl=0.1, Cd= | 0.0070032
|  |  |  | @ Cl=0.4, Cd= | 0.0053352
|  |  |  | @ Cl=0.6, Cd= | 0.004836
alpha (deg) | Cl | Cd | Cm | Cl/Cd
-13.5 | 0.0329 | 0.11237 | -0.1466 | 0.29278
-13 | 0.0362 | 0.10086 | -0.1541 | 0.35891
-12.5 | 0.018 | 0.08815 | -0.1614 | 0.2042
-12 | 0.037 | 0.08278 | -0.1655 | 0.44697
-11.5 | 0.0143 | 0.0705 | -0.1746 | 0.20284
-10.5 | -0.1136 | 0.01068 | -0.268 | -10.6367
-10 | -0.0417 | 0.00877 | -0.2716 | -4.7548
-9.5 | 0.027 | 0.00773 | -0.2732 | 3.4929
-9 | 0.0937 | 0.00705 | -0.2742 | 13.2908
-8.5 | 0.1596 | 0.00656 | -0.2749 | 24.3293
-8 | 0.2244 | 0.0062 | -0.2754 | 36.1935
-7.5 | 0.289 | 0.00584 | -0.276 | 49.4863
-7 | 0.3534 | 0.00549 | -0.2766 | 64.3716
-6.5 | 0.4166 | 0.00528 | -0.2771 | 78.9015
-6 | 0.4794 | 0.00512 | -0.2776 | 93.6328
-5.5 | 0.5423 | 0.00492 | -0.2781 | 110.2236
-5 | 0.6041 | 0.00483 | -0.2785 | 125.0725
-4.5 | 0.6659 | 0.00473 | -0.279 | 140.7822
-4 | 0.7274 | 0.00466 | -0.2795 | 156.0944
-3.5 | 0.7885 | 0.00461 | -0.28 | 171.0412
-3 | 0.8492 | 0.00459 | -0.2804 | 185.0109
-2.5 | 0.9096 | 0.00459 | -0.2808 | 198.1699
-2 | 0.97 | 0.00459 | -0.2813 | 211.329
-1.5 | 1.03 | 0.00461 | -0.2817 | 223.4273
-1 | 1.0896 | 0.00466 | -0.282 | 233.8197
-0.5 | 1.1489 | 0.00473 | -0.2823 | 242.8964
0 | 1.2078 | 0.00482 | -0.2826 | 250.5809
0.5 | 1.2665 | 0.00493 | -0.2828 | 256.8966
1 | 1.3247 | 0.00507 | -0.2829 | 261.2821
1.5 | 1.3824 | 0.00523 | -0.2829 | 264.3212
2 | 1.4393 | 0.00545 | -0.2827 | 264.0917
2.5 | 1.4955 | 0.00571 | -0.2824 | 261.9089
3 | 1.5495 | 0.00611 | -0.2817 | 253.6007
3.5 | 1.5957 | 0.00701 | -0.2795 | 227.632
4 | 1.6381 | 0.00811 | -0.2766 | 201.9852
4.5 | 1.6824 | 0.00902 | -0.274 | 186.5188
5 | 1.7242 | 0.00998 | -0.2709 | 172.7655
5.5 | 1.7627 | 0.01101 | -0.2671 | 160.0999
6 | 1.7928 | 0.01192 | -0.2615 | 150.4027
6.5 | 1.8242 | 0.01277 | -0.2562 | 142.8504
7 | 1.8581 | 0.01368 | -0.2517 | 135.826
7.5 | 1.8929 | 0.01465 | -0.2474 | 129.2082
8 | 1.9317 | 0.01538 | -0.2442 | 125.5982
8.5 | 1.9647 | 0.0166 | -0.2399 | 118.3554
9 | 1.9977 | 0.0179 | -0.2356 | 111.6034
9.5 | 2.0287 | 0.01942 | -0.2312 | 104.4645
10 | 2.0587 | 0.02109 | -0.2268 | 97.615
10.5 | 2.0865 | 0.02301 | -0.2223 | 90.678
11 | 2.1136 | 0.02508 | -0.2179 | 84.2743
11.5 | 2.1373 | 0.02756 | -0.2133 | 77.5508
12 | 2.1614 | 0.03015 | -0.209 | 71.6882
12.5 | 2.1847 | 0.03297 | -0.2048 | 66.2633
13 | 2.2052 | 0.03619 | -0.2007 | 60.934
13.5 | 2.2225 | 0.03989 | -0.1965 | 55.7157
14 | 2.2372 | 0.04406 | -0.1925 | 50.7762
14.5 | 2.2533 | 0.04825 | -0.1889 | 46.7005
15 | 2.2675 | 0.05284 | -0.1855 | 42.9126
15.5 | 2.2783 | 0.05801 | -0.1823 | 39.2743
16 | 2.2842 | 0.06394 | -0.1793 | 35.7241
16.5 | 2.2902 | 0.07008 | -0.1767 | 32.6798
17 | 2.2906 | 0.07718 | -0.1745 | 29.6787
17.5 | 2.2863 | 0.08508 | -0.1726 | 26.8724
18 | 2.2835 | 0.09299 | -0.1713 | 24.5564
18.5 | 2.2796 | 0.10113 | -0.1705 | 22.5413
19 | 2.2742 | 0.10965 | -0.1704 | 20.7405
19.5 | 2.2644 | 0.1188 | -0.1708 | 19.0606
20 | 2.2545 | 0.12807 | -0.172 | 17.6037

## 127. Re 14M Mach 0.50 (1)
BIGFOIL.COM POLAR EXPORT
Joukowsky 9.00% thick 9.00% camber
Joukowsky 9.00% thick 9.00% camber |  |  |  | Cl Max: | 3.326 | at alpha= | 20 | deg
JavaFoil+Calcfoil stall+Eppler ext transition |  |  |  | L/D Max: | 194.188 | at alpha= | 1.5 | deg
Re: | 14000000 |  |  | Cd Min: | 0.00446 | at alpha= | -4.5 | deg
Mach: | 0.5 |  |  | Cl=0 at alpha= | -10.3276 | deg
|  |  |  | @ Cl=0.1, Cd= | 0.048663
|  |  |  | @ Cl=0.4, Cd= | 0.034774
|  |  |  | @ Cl=0.6, Cd= | 0.017493
alpha (deg) | Cl | Cd | Cm | Cl/Cd
-20 | -1.081 | 0.14404 | -0.171 | -7.502
-19.5 | -1.027 | 0.13484 | -0.174 | -7.613
-19 | -0.966 | 0.13882 | -0.165 | -6.96
-18.5 | -0.913 | 0.12669 | -0.169 | -7.206
-18 | -0.86 | 0.11646 | -0.175 | -7.384
-17.5 | -0.806 | 0.10915 | -0.178 | -7.381
-17 | -0.743 | 0.11445 | -0.162 | -6.496
-16.5 | -0.691 | 0.10376 | -0.171 | -6.659
-16 | -0.638 | 0.09415 | -0.179 | -6.777
-15.5 | -0.577 | 0.10029 | -0.164 | -5.755
-15 | -0.522 | 0.09502 | -0.164 | -5.489
-14.5 | -0.468 | 0.08535 | -0.174 | -5.484
-14 | -0.414 | 0.07755 | -0.182 | -5.339
-13.5 | -0.354 | 0.0835 | -0.162 | -4.24
-13 | -0.3 | 0.07536 | -0.171 | -3.976
-12.5 | -0.245 | 0.06768 | -0.18 | -3.62
-12 | -0.187 | 0.07226 | -0.161 | -2.586
-11.5 | -0.132 | 0.0659 | -0.168 | -1.996
-11 | -0.04 | 0.0592 | -0.178 | -0.676
-10.5 | -0.01 | 0.06175 | -0.16 | -0.168
-10 | 0.019 | 0.05682 | -0.167 | 0.33
-9.5 | 0.047 | 0.05633 | -0.159 | 0.843
-9 | 0.076 | 0.05252 | -0.161 | 1.448
-8.5 | 0.105 | 0.04786 | -0.169 | 2.188
-8 | 0.132 | 0.04749 | -0.16 | 2.788
-7.5 | 0.16 | 0.04608 | -0.155 | 3.473
-7 | 0.188 | 0.04264 | -0.161 | 4.41
-6.5 | 0.348 | 0.03877 | -0.173 | 8.988
-6 | 0.437 | 0.03193 | -0.199 | 13.677
-5.5 | 0.523 | 0.02405 | -0.224 | 21.744
-5 | 0.616 | 0.01613 | -0.248 | 38.162
-4.5 | 0.774 | 0.00446 | -0.295 | 173.611
-4 | 0.849 | 0.00519 | -0.295 | 163.665
-3.5 | 0.923 | 0.00615 | -0.295 | 150.01
-3 | 0.994 | 0.00781 | -0.295 | 127.309
-2.5 | 1.065 | 0.00831 | -0.295 | 128.162
-2 | 1.139 | 0.0085 | -0.295 | 134.098
-1.5 | 1.207 | 0.00827 | -0.295 | 145.961
-1 | 1.275 | 0.0081 | -0.295 | 157.368
-0.5 | 1.342 | 0.00847 | -0.295 | 158.529
0 | 1.408 | 0.00859 | -0.295 | 163.875
0.5 | 1.474 | 0.00827 | -0.295 | 178.297
1 | 1.541 | 0.00862 | -0.295 | 178.757
1.5 | 1.608 | 0.00828 | -0.295 | 194.188
2 | 1.649 | 0.00864 | -0.295 | 190.877
2.5 | 1.712 | 0.01044 | -0.295 | 163.984
3 | 1.773 | 0.01085 | -0.295 | 163.453
3.5 | 1.834 | 0.01151 | -0.294 | 159.415
4 | 1.895 | 0.01229 | -0.294 | 154.195
4.5 | 1.947 | 0.01328 | -0.294 | 146.633
5 | 1.988 | 0.01474 | -0.294 | 134.909
5.5 | 2.018 | 0.01756 | -0.293 | 114.908
6 | 2.035 | 0.01881 | -0.292 | 108.173
6.5 | 2.025 | 0.02004 | -0.292 | 101.01
7 | 1.974 | 0.02143 | -0.292 | 92.093
7.5 | 1.837 | 0.02286 | -0.291 | 80.354
8 | 1.157 | 0.02495 | -0.29 | 46.364
8.5 | 1.186 | 0.02584 | -0.29 | 45.886
9 | 1.214 | 0.0272 | -0.289 | 44.64
9.5 | 1.242 | 0.02851 | -0.288 | 43.569
10 | 1.269 | 0.03145 | -0.287 | 40.339
10.5 | 1.296 | 0.03277 | -0.287 | 39.552
11 | 1.324 | 0.03391 | -0.286 | 39.045
11.5 | 1.351 | 0.03499 | -0.285 | 38.626
12 | 1.379 | 0.03608 | -0.285 | 38.207
12.5 | 1.4 | 0.04093 | -0.283 | 34.211
13 | 1.429 | 0.04129 | -0.282 | 34.599
13.5 | 1.453 | 0.0438 | -0.281 | 33.179
14 | 1.469 | 0.05055 | -0.278 | 29.057
14.5 | 1.485 | 0.05657 | -0.275 | 26.244
15 | 1.457 | 0.07751 | -0.26 | 18.802
15.5 | 1.432 | 0.10051 | -0.243 | 14.25
16 | 1.39 | 0.13601 | -0.21 | 10.219
16.5 | 1.405 | 0.15163 | -0.204 | 9.265
17 | 3.012 | 0.16074 | -0.206 | 18.737
17.5 | 3.053 | 0.17331 | -0.202 | 17.614
18 | 3.096 | 0.18716 | -0.2 | 16.544
18.5 | 3.164 | 0.19153 | -0.206 | 16.519
19 | 3.212 | 0.20303 | -0.205 | 15.818
19.5 | 3.267 | 0.21027 | -0.206 | 15.536
20 | 3.326 | 0.22049 | -0.208 | 15.082

## 128. Re 14M Mach 0.50 (2)
BIGFOIL.COM POLAR EXPORT
Joukowsky 9.00% thick 9.00% camber
Joukowsky 9.00% thick 9.00% camber |  |  |  | Cl Max: | 2.064 | at alpha= | 8.5 | deg
XFOIL ncrit=9 |  |  |  | L/D Max: | 276.108 | at alpha= | 1.5 | deg
Re: | 14000000 |  |  | Cd Min: | 0.21001 | at alpha= | -19.5 | deg
Mach: | 0.5 |  |  | Cl=0 at alpha= | -16.0349 | deg
|  |  |  | @ Cl=0.1, Cd= | 0.13352
|  |  |  | @ Cl=0.4, Cd= | 0.020982
|  |  |  | @ Cl=0.6, Cd= | 0.0057308
alpha (deg) | Cl | Cd | Cm | Cl/Cd
-19.5 | -0.2014 | 0.21001 | -0.0996 | -0.959
-19 | -0.173 | 0.20294 | -0.1058 | -0.85247
-18.5 | -0.1442 | 0.19556 | -0.1121 | -0.73737
-18 | -0.1173 | 0.18839 | -0.1178 | -0.62264
-17.5 | -0.0897 | 0.18095 | -0.1237 | -0.49572
-17 | -0.0636 | 0.17349 | -0.1292 | -0.36659
-16.5 | -0.028 | 0.16472 | -0.1383 | -0.16999
-15.5 | 0.0322 | 0.14816 | -0.1529 | 0.21733
-15 | 0.0551 | 0.14209 | -0.1567 | 0.38778
-14.5 | 0.0837 | 0.13748 | -0.1609 | 0.60882
-14 | 0.1082 | 0.13153 | -0.1649 | 0.82263
-13.5 | 0.1303 | 0.12478 | -0.169 | 1.0442
-13 | 0.152 | 0.11851 | -0.1726 | 1.2826
-12.5 | 0.1695 | 0.11106 | -0.1764 | 1.5262
-12 | 0.1894 | 0.10583 | -0.1787 | 1.7897
-11.5 | 0.2125 | 0.09991 | -0.1825 | 2.1269
-11 | 0.238 | 0.09514 | -0.1856 | 2.5016
-10.5 | 0.2572 | 0.08885 | -0.1892 | 2.8948
-10 | 0.2703 | 0.08192 | -0.1927 | 3.2996
-9.5 | 0.2904 | 0.07655 | -0.1957 | 3.7936
-9 | 0.3078 | 0.07103 | -0.1987 | 4.3334
-8.5 | 0.3101 | 0.06408 | -0.2019 | 4.8393
-8 | 0.3074 | 0.05713 | -0.2053 | 5.3807
-7.5 | 0.2994 | 0.05153 | -0.2058 | 5.8102
-7 | 0.3003 | 0.04499 | -0.2115 | 6.6748
-6.5 | 0.3148 | 0.03371 | -0.2331 | 9.3385
-6 | 0.4938 | 0.00697 | -0.3139 | 70.8465
-5.5 | 0.5817 | 0.00582 | -0.3155 | 99.9485
-5 | 0.6617 | 0.00543 | -0.3156 | 121.86
-4.5 | 0.7391 | 0.00517 | -0.3157 | 142.9594
-4 | 0.814 | 0.00504 | -0.3157 | 161.5079
-3.5 | 0.8872 | 0.00497 | -0.3158 | 178.5111
-3 | 0.96 | 0.00491 | -0.3162 | 195.5193
-2.5 | 1.0316 | 0.00488 | -0.3165 | 211.3934
-2 | 1.1022 | 0.00491 | -0.3168 | 224.4807
-1.5 | 1.172 | 0.00497 | -0.3171 | 235.8149
-1 | 1.2415 | 0.00503 | -0.3174 | 246.8191
-0.5 | 1.3109 | 0.0051 | -0.3178 | 257.0392
0 | 1.3796 | 0.00521 | -0.3179 | 264.7985
0.5 | 1.4476 | 0.00536 | -0.3179 | 270.0746
1 | 1.5151 | 0.00553 | -0.3178 | 273.9783
1.5 | 1.5821 | 0.00573 | -0.3174 | 276.1082
2 | 1.6482 | 0.00598 | -0.3167 | 275.6187
2.5 | 1.713 | 0.00627 | -0.3156 | 273.2057
3 | 1.7758 | 0.00663 | -0.3139 | 267.8431
3.5 | 1.8368 | 0.00704 | -0.3117 | 260.9091
4 | 1.8698 | 0.00806 | -0.304 | 231.9851
4.5 | 1.8738 | 0.00998 | -0.2913 | 187.7555
5 | 1.8958 | 0.01176 | -0.2823 | 161.2075
5.5 | 1.9118 | 0.01414 | -0.2728 | 135.2051
6 | 1.9241 | 0.0171 | -0.2633 | 112.5205
6.5 | 1.9405 | 0.02027 | -0.255 | 95.7326
7 | 1.9659 | 0.02325 | -0.2481 | 84.5548
7.5 | 1.9969 | 0.02617 | -0.2422 | 76.3049
8 | 2.031 | 0.02916 | -0.2368 | 69.6502
8.5 | 2.064 | 0.03251 | -0.2316 | 63.4882

## 129. Re 16M Mach 0.00 (1)
BIGFOIL.COM POLAR EXPORT
Joukowsky 9.00% thick 9.00% camber
Joukowsky 9.00% thick 9.00% camber |  |  |  | Cl Max: | 1.97 | at alpha= | 9 | deg
JavaFoil+Calcfoil stall+Eppler ext transition |  |  |  | L/D Max: | 201.436 | at alpha= | 4 | deg
Re: | 16000000 |  |  | Cd Min: | 0.00323 | at alpha= | -6.5 | deg
Mach: | 0 |  |  | Cl=0 at alpha= | -10.325 | deg
|  |  |  | @ Cl=0.1, Cd= | 0.040594
|  |  |  | @ Cl=0.4, Cd= | 0.0072676
|  |  |  | @ Cl=0.6, Cd= | 0.0038026
alpha (deg) | Cl | Cd | Cm | Cl/Cd
-20 | -0.256 | 0.15874 | -0.129 | -1.61
-19.5 | -0.26 | 0.15199 | -0.13 | -1.709
-19 | -0.263 | 0.1454 | -0.13 | -1.81
-18.5 | -0.266 | 0.13888 | -0.13 | -1.913
-18 | -0.267 | 0.13262 | -0.13 | -2.015
-17.5 | -0.267 | 0.12681 | -0.131 | -2.108
-17 | -0.266 | 0.12141 | -0.131 | -2.191
-16.5 | -0.263 | 0.1156 | -0.131 | -2.274
-16 | -0.258 | 0.11 | -0.132 | -2.344
-15.5 | -0.25 | 0.10452 | -0.132 | -2.388
-15 | -0.239 | 0.09925 | -0.133 | -2.407
-14.5 | -0.226 | 0.09381 | -0.134 | -2.405
-14 | -0.21 | 0.08795 | -0.136 | -2.384
-13.5 | -0.191 | 0.08312 | -0.138 | -2.296
-13 | -0.169 | 0.07773 | -0.141 | -2.176
-12.5 | -0.144 | 0.07239 | -0.144 | -1.994
-12 | -0.116 | 0.06782 | -0.147 | -1.715
-11.5 | -0.085 | 0.06348 | -0.149 | -1.342
-11 | -0.051 | 0.0587 | -0.154 | -0.87
-10.5 | -0.014 | 0.05333 | -0.16 | -0.261
-10 | 0.026 | 0.04852 | -0.166 | 0.54
-9.5 | 0.069 | 0.0436 | -0.172 | 1.588
-9 | 0.115 | 0.03914 | -0.178 | 2.938
-8.5 | 0.164 | 0.03369 | -0.187 | 4.864
-8 | 0.216 | 0.02808 | -0.196 | 7.695
-7.5 | 0.272 | 0.02205 | -0.207 | 12.351
-7 | 0.338 | 0.01442 | -0.223 | 23.418
-6.5 | 0.435 | 0.00323 | -0.255 | 134.861
-6 | 0.496 | 0.00342 | -0.255 | 145.026
-5.5 | 0.558 | 0.00364 | -0.255 | 153.296
-5 | 0.62 | 0.00388 | -0.255 | 159.592
-4.5 | 0.681 | 0.00419 | -0.255 | 162.762
-4 | 0.743 | 0.00482 | -0.255 | 154.016
-3.5 | 0.804 | 0.00571 | -0.256 | 140.858
-3 | 0.864 | 0.00694 | -0.256 | 124.539
-2.5 | 0.924 | 0.00767 | -0.256 | 120.476
-2 | 0.987 | 0.00789 | -0.256 | 125.042
-1.5 | 1.045 | 0.00772 | -0.256 | 135.464
-1 | 1.104 | 0.00821 | -0.256 | 134.374
-0.5 | 1.162 | 0.00782 | -0.256 | 148.561
0 | 1.22 | 0.00794 | -0.256 | 153.729
0.5 | 1.278 | 0.00821 | -0.256 | 155.69
1 | 1.336 | 0.00781 | -0.256 | 171.006
1.5 | 1.394 | 0.0081 | -0.256 | 172.002
2 | 1.438 | 0.00842 | -0.256 | 170.79
2.5 | 1.493 | 0.00806 | -0.256 | 185.376
3 | 1.549 | 0.0084 | -0.256 | 184.464
3.5 | 1.604 | 0.00875 | -0.256 | 183.208
4 | 1.658 | 0.00823 | -0.256 | 201.436
4.5 | 1.709 | 0.00863 | -0.255 | 198.092
5 | 1.756 | 0.01089 | -0.255 | 161.323
5.5 | 1.8 | 0.0119 | -0.255 | 151.22
6 | 1.84 | 0.01302 | -0.255 | 141.368
6.5 | 1.876 | 0.01365 | -0.255 | 137.431
7 | 1.907 | 0.01424 | -0.254 | 133.912
7.5 | 1.933 | 0.0148 | -0.254 | 130.6
8 | 1.952 | 0.01507 | -0.254 | 129.574
8.5 | 1.964 | 0.01574 | -0.254 | 124.821
9 | 1.97 | 0.0164 | -0.253 | 120.097
9.5 | 1.968 | 0.01715 | -0.253 | 114.763
10 | 1.96 | 0.01792 | -0.253 | 109.411
10.5 | 1.945 | 0.01869 | -0.252 | 104.094
11 | 1.92 | 0.01954 | -0.252 | 98.239
11.5 | 1.887 | 0.02039 | -0.251 | 92.55
12 | 1.848 | 0.02142 | -0.251 | 86.293
12.5 | 1.804 | 0.02244 | -0.25 | 80.394
13 | 1.755 | 0.02356 | -0.25 | 74.487
13.5 | 1.702 | 0.02465 | -0.249 | 69.041
14 | 1.645 | 0.02589 | -0.249 | 63.527

## 130. Re 16M Mach 0.00 (2)
BIGFOIL.COM POLAR EXPORT
Joukowsky 9.00% thick 9.00% camber
Joukowsky 9.00% thick 9.00% camber |  |  |  | Cl Max: | 2.3383 | at alpha= | 19 | deg
XFOIL ncrit=9 |  |  |  | L/D Max: | 257.099 | at alpha= | 1.5 | deg
Re: | 16000000 |  |  | Cd Min: | 0.08695 | at alpha= | 20 | deg
Mach: | 0 |  |  | Cl=0 at alpha= | -9.9731 | deg
|  |  |  | @ Cl=0.1, Cd= | 0.0061657
|  |  |  | @ Cl=0.4, Cd= | 0.0050247
|  |  |  | @ Cl=0.6, Cd= | 0.0046249
alpha (deg) | Cl | Cd | Cm | Cl/Cd
-14 | -0.4829 | 0.01389 | -0.245 | -34.766
-13.5 | -0.4224 | 0.01214 | -0.249 | -34.7941
-13 | -0.3622 | 0.01092 | -0.2518 | -33.1685
-12.5 | -0.3025 | 0.00998 | -0.2539 | -30.3106
-12 | -0.2429 | 0.00923 | -0.2556 | -26.3164
-11.5 | -0.1833 | 0.00858 | -0.2571 | -21.3636
-11 | -0.123 | 0.0078 | -0.2588 | -15.7692
-10.5 | -0.0627 | 0.00714 | -0.2603 | -8.7815
-10 | -0.0032 | 0.0067 | -0.2614 | -0.47761
-9.5 | 0.0563 | 0.00636 | -0.2624 | 8.8522
-8 | 0.234 | 0.00557 | -0.2649 | 42.0108
-7.5 | 0.2934 | 0.00531 | -0.2658 | 55.2542
-7 | 0.3523 | 0.00513 | -0.2665 | 68.6745
-6.5 | 0.4112 | 0.005 | -0.2671 | 82.24
-6 | 0.4701 | 0.00484 | -0.2678 | 97.1281
-5.5 | 0.5287 | 0.00474 | -0.2684 | 111.5401
-5 | 0.5874 | 0.00464 | -0.269 | 126.5948
-4.5 | 0.6458 | 0.00457 | -0.2696 | 141.3129
-4 | 0.704 | 0.00453 | -0.2701 | 155.4084
-3.5 | 0.762 | 0.00451 | -0.2705 | 168.9579
-3 | 0.82 | 0.00447 | -0.271 | 183.4452
-2.5 | 0.8778 | 0.00446 | -0.2715 | 196.8161
-2 | 0.9353 | 0.00448 | -0.2719 | 208.7723
-1.5 | 0.9925 | 0.00452 | -0.2722 | 219.5796
-1 | 1.0494 | 0.00458 | -0.2726 | 229.1266
-0.5 | 1.1061 | 0.00465 | -0.2729 | 237.871
0 | 1.1625 | 0.00474 | -0.2731 | 245.2532
0.5 | 1.2187 | 0.00485 | -0.2733 | 251.2784
1 | 1.2744 | 0.00498 | -0.2735 | 255.9036
1.5 | 1.3292 | 0.00517 | -0.2734 | 257.0986
2 | 1.3835 | 0.00539 | -0.2733 | 256.679
2.5 | 1.4364 | 0.00571 | -0.273 | 251.5587
3 | 1.486 | 0.00628 | -0.2721 | 236.6242
3.5 | 1.5305 | 0.00721 | -0.2702 | 212.2746
4 | 1.5757 | 0.00806 | -0.2685 | 195.4963
4.5 | 1.6215 | 0.0088 | -0.2669 | 184.2614
5 | 1.666 | 0.00958 | -0.265 | 173.904
5.5 | 1.71 | 0.01034 | -0.2631 | 165.3772
6 | 1.7535 | 0.01104 | -0.2611 | 158.8315
6.5 | 1.797 | 0.01166 | -0.2591 | 154.1166
7 | 1.8394 | 0.01226 | -0.2569 | 150.0326
8 | 1.9104 | 0.01318 | -0.2499 | 144.9469
8.5 | 1.942 | 0.01396 | -0.2457 | 139.1117
9 | 1.975 | 0.01479 | -0.242 | 133.5362
9.5 | 2.0058 | 0.01579 | -0.238 | 127.0298
10 | 2.0366 | 0.01686 | -0.2342 | 120.7948
10.5 | 2.0649 | 0.01814 | -0.2301 | 113.8313
11 | 2.0937 | 0.01945 | -0.2264 | 107.6452
11.5 | 2.1204 | 0.02097 | -0.2224 | 101.1159
12 | 2.1449 | 0.02273 | -0.2183 | 94.3643
12.5 | 2.1688 | 0.02461 | -0.2144 | 88.1268
13 | 2.1923 | 0.02661 | -0.2107 | 82.3863
13.5 | 2.2137 | 0.02887 | -0.2069 | 76.6782
14 | 2.2315 | 0.03158 | -0.2029 | 70.6618
14.5 | 2.2491 | 0.03443 | -0.1992 | 65.3238
15 | 2.2664 | 0.03743 | -0.1957 | 60.5504
15.5 | 2.2829 | 0.04063 | -0.1925 | 56.1875
16 | 2.2982 | 0.04409 | -0.1894 | 52.1252
16.5 | 2.3109 | 0.04792 | -0.1864 | 48.2241
17 | 2.3212 | 0.05221 | -0.1835 | 44.4589
17.5 | 2.3257 | 0.05735 | -0.1806 | 40.5527
18 | 2.3338 | 0.06216 | -0.1783 | 37.545
18.5 | 2.3374 | 0.06772 | -0.1761 | 34.5157
19 | 2.3383 | 0.0738 | -0.1742 | 31.6843
19.5 | 2.3356 | 0.08049 | -0.1726 | 29.0173
20 | 2.3355 | 0.08695 | -0.1714 | 26.8603

## 131. Re 16M Mach 0.10 (1)
BIGFOIL.COM POLAR EXPORT
Joukowsky 9.00% thick 9.00% camber
Joukowsky 9.00% thick 9.00% camber |  |  |  | Cl Max: | 1.97 | at alpha= | 9 | deg
JavaFoil+Calcfoil stall+Eppler ext transition |  |  |  | L/D Max: | 201.073 | at alpha= | 4 | deg
Re: | 16000000 |  |  | Cd Min: | 0.00323 | at alpha= | -6.5 | deg
Mach: | 0.1 |  |  | Cl=0 at alpha= | -10.325 | deg
|  |  |  | @ Cl=0.1, Cd= | 0.041574
|  |  |  | @ Cl=0.4, Cd= | 0.0077982
|  |  |  | @ Cl=0.6, Cd= | 0.0037713
alpha (deg) | Cl | Cd | Cm | Cl/Cd
-20 | -0.219 | 0.16083 | -0.13 | -1.36
-19.5 | -0.225 | 0.15355 | -0.13 | -1.465
-19 | -0.231 | 0.14775 | -0.13 | -1.561
-18.5 | -0.235 | 0.14156 | -0.129 | -1.663
-18 | -0.239 | 0.13482 | -0.13 | -1.774
-17.5 | -0.242 | 0.12864 | -0.131 | -1.88
-17 | -0.243 | 0.12174 | -0.131 | -1.997
-16.5 | -0.243 | 0.11677 | -0.131 | -2.077
-16 | -0.24 | 0.11088 | -0.131 | -2.164
-15.5 | -0.234 | 0.10571 | -0.132 | -2.216
-15 | -0.226 | 0.10034 | -0.132 | -2.25
-14.5 | -0.215 | 0.09497 | -0.133 | -2.261
-14 | -0.201 | 0.08986 | -0.134 | -2.236
-13.5 | -0.184 | 0.08397 | -0.137 | -2.192
-13 | -0.164 | 0.07876 | -0.139 | -2.082
-12.5 | -0.141 | 0.07339 | -0.143 | -1.916
-12 | -0.114 | 0.06875 | -0.145 | -1.657
-11.5 | -0.084 | 0.06432 | -0.148 | -1.302
-11 | -0.05 | 0.05956 | -0.152 | -0.846
-10.5 | -0.014 | 0.05418 | -0.159 | -0.254
-10 | 0.026 | 0.0494 | -0.164 | 0.526
-9.5 | 0.069 | 0.04497 | -0.17 | 1.529
-9 | 0.114 | 0.04004 | -0.177 | 2.86
-8.5 | 0.163 | 0.03465 | -0.186 | 4.715
-8 | 0.216 | 0.0291 | -0.195 | 7.406
-7.5 | 0.272 | 0.02319 | -0.206 | 11.711
-7 | 0.336 | 0.0157 | -0.221 | 21.377
-6.5 | 0.437 | 0.00323 | -0.256 | 135.232
-6 | 0.498 | 0.00343 | -0.256 | 145.493
-5.5 | 0.56 | 0.00361 | -0.256 | 155.347
-5 | 0.622 | 0.00386 | -0.256 | 161.27
-4.5 | 0.684 | 0.00419 | -0.257 | 163.432
-4 | 0.746 | 0.00483 | -0.257 | 154.554
-3.5 | 0.808 | 0.00572 | -0.257 | 141.191
-3 | 0.868 | 0.00696 | -0.257 | 124.692
-2.5 | 0.929 | 0.0077 | -0.257 | 120.559
-2 | 0.992 | 0.00792 | -0.257 | 125.187
-1.5 | 1.051 | 0.00775 | -0.257 | 135.631
-1 | 1.109 | 0.00825 | -0.257 | 134.42
-0.5 | 1.168 | 0.00785 | -0.257 | 148.798
0 | 1.226 | 0.008 | -0.257 | 153.284
0.5 | 1.284 | 0.00827 | -0.257 | 155.269
1 | 1.343 | 0.00784 | -0.257 | 171.218
1.5 | 1.401 | 0.00814 | -0.257 | 172.154
2 | 1.445 | 0.00849 | -0.257 | 170.119
2.5 | 1.501 | 0.00812 | -0.257 | 184.806
3 | 1.556 | 0.00844 | -0.257 | 184.28
3.5 | 1.611 | 0.00881 | -0.257 | 182.982
4 | 1.666 | 0.00829 | -0.257 | 201.073
4.5 | 1.717 | 0.00871 | -0.257 | 197.154
5 | 1.764 | 0.01098 | -0.257 | 160.692
5.5 | 1.808 | 0.01208 | -0.256 | 149.721
6 | 1.848 | 0.01315 | -0.256 | 140.547
6.5 | 1.883 | 0.01379 | -0.256 | 136.502
7 | 1.913 | 0.01437 | -0.256 | 133.122
7.5 | 1.939 | 0.01498 | -0.255 | 129.399
8 | 1.957 | 0.01524 | -0.255 | 128.339
8.5 | 1.967 | 0.01594 | -0.255 | 123.414
9 | 1.97 | 0.01664 | -0.255 | 118.401
9.5 | 1.966 | 0.0174 | -0.254 | 113.019
10 | 1.955 | 0.0182 | -0.254 | 107.411
10.5 | 1.936 | 0.01899 | -0.253 | 101.955
11 | 1.906 | 0.01988 | -0.253 | 95.871
11.5 | 1.868 | 0.02078 | -0.253 | 89.877
12 | 1.824 | 0.02182 | -0.252 | 83.58
12.5 | 1.774 | 0.02292 | -0.252 | 77.393
13 | 1.718 | 0.02409 | -0.251 | 71.307
13.5 | 1.658 | 0.02531 | -0.25 | 65.511
14 | 1.594 | 0.02654 | -0.25 | 60.067

## 132. Re 16M Mach 0.10 (2)
BIGFOIL.COM POLAR EXPORT
Joukowsky 9.00% thick 9.00% camber
Joukowsky 9.00% thick 9.00% camber |  |  |  | Cl Max: | 2.3319 | at alpha= | 18.5 | deg
XFOIL ncrit=9 |  |  |  | L/D Max: | 258.704 | at alpha= | 1.5 | deg
Re: | 16000000 |  |  | Cd Min: | 0.09235 | at alpha= | 20 | deg
Mach: | 0.1 |  |  | Cl=0 at alpha= | -9.9348 | deg
|  |  |  | @ Cl=0.1, Cd= | 0.006226
|  |  |  | @ Cl=0.4, Cd= | 0.0050489
|  |  |  | @ Cl=0.6, Cd= | 0.0046466
alpha (deg) | Cl | Cd | Cm | Cl/Cd
-13.5 | -0.4394 | 0.01402 | -0.2479 | -31.3409
-13 | -0.3761 | 0.01196 | -0.2525 | -31.4465
-11 | -0.1305 | 0.0082 | -0.2604 | -15.9146
-10.5 | -0.0688 | 0.00743 | -0.262 | -9.2598
-10 | -0.0079 | 0.00687 | -0.2632 | -1.1499
-9.5 | 0.0527 | 0.00647 | -0.2642 | 8.1453
-9 | 0.1128 | 0.00616 | -0.265 | 18.3117
-8.5 | 0.1727 | 0.00591 | -0.2657 | 29.2217
-8 | 0.2329 | 0.00565 | -0.2665 | 41.2212
-7.5 | 0.293 | 0.00536 | -0.2674 | 54.6642
-7 | 0.3527 | 0.00516 | -0.2681 | 68.3527
-6.5 | 0.4123 | 0.00502 | -0.2687 | 82.1315
-6 | 0.4717 | 0.00487 | -0.2693 | 96.8583
-5.5 | 0.531 | 0.00475 | -0.2699 | 111.7895
-5 | 0.5901 | 0.00466 | -0.2705 | 126.6309
-4.5 | 0.6491 | 0.00458 | -0.2711 | 141.7249
-4 | 0.7077 | 0.00454 | -0.2715 | 155.8811
-3.5 | 0.7661 | 0.00452 | -0.272 | 169.4912
-3 | 0.8246 | 0.00448 | -0.2725 | 184.0625
-2.5 | 0.8828 | 0.00447 | -0.273 | 197.4944
-2 | 0.9407 | 0.00449 | -0.2734 | 209.51
-1.5 | 0.9983 | 0.00453 | -0.2737 | 220.3753
-1 | 1.0556 | 0.00459 | -0.274 | 229.9782
-0.5 | 1.1127 | 0.00466 | -0.2743 | 238.7768
0 | 1.1695 | 0.00475 | -0.2746 | 246.2105
0.5 | 1.226 | 0.00486 | -0.2748 | 252.2634
1 | 1.2821 | 0.00499 | -0.2749 | 256.9339
1.5 | 1.3375 | 0.00517 | -0.2749 | 258.7041
2 | 1.392 | 0.00541 | -0.2748 | 257.3013
2.5 | 1.4453 | 0.00572 | -0.2745 | 252.6748
3.5 | 1.5398 | 0.00723 | -0.2715 | 212.9737
4 | 1.5853 | 0.00807 | -0.2698 | 196.4436
4.5 | 1.631 | 0.00884 | -0.268 | 184.5023
5 | 1.6752 | 0.00965 | -0.266 | 173.5959
5.5 | 1.7189 | 0.01042 | -0.2639 | 164.9616
6 | 1.7621 | 0.01115 | -0.2617 | 158.0359
6.5 | 1.8053 | 0.01178 | -0.2594 | 153.2513
7 | 1.8456 | 0.0124 | -0.2567 | 148.8387
7.5 | 1.8775 | 0.013 | -0.2522 | 144.4231
8 | 1.9146 | 0.0134 | -0.2491 | 142.8806
8.5 | 1.9467 | 0.01424 | -0.2449 | 136.7065
9 | 1.9794 | 0.01514 | -0.241 | 130.7398
9.5 | 2.0103 | 0.01621 | -0.237 | 124.016
10 | 2.0413 | 0.01736 | -0.2331 | 117.5864
10.5 | 2.0703 | 0.01869 | -0.2291 | 110.7705
11 | 2.0995 | 0.02007 | -0.2253 | 104.6089
11.5 | 2.1258 | 0.02172 | -0.2212 | 97.8729
12 | 2.1501 | 0.02358 | -0.2171 | 91.1832
12.5 | 2.1746 | 0.02553 | -0.2132 | 85.1782
13 | 2.1976 | 0.02768 | -0.2093 | 79.3931
13.5 | 2.2181 | 0.03016 | -0.2053 | 73.5444
14 | 2.2346 | 0.03313 | -0.2012 | 67.4494
14.5 | 2.2516 | 0.03619 | -0.1975 | 62.2161
15 | 2.2692 | 0.03934 | -0.1941 | 57.6817
15.5 | 2.2851 | 0.0428 | -0.1908 | 53.3902
16 | 2.2991 | 0.04657 | -0.1876 | 49.3687
16.5 | 2.311 | 0.05073 | -0.1846 | 45.5549
17 | 2.321 | 0.05528 | -0.1818 | 41.9863
17.5 | 2.3221 | 0.06107 | -0.1789 | 38.0236
18 | 2.3292 | 0.06628 | -0.1767 | 35.1418
18.5 | 2.3319 | 0.07222 | -0.1747 | 32.2888
19 | 2.3313 | 0.07875 | -0.173 | 29.6038
19.5 | 2.3298 | 0.08552 | -0.1716 | 27.2428
20 | 2.3288 | 0.09235 | -0.1707 | 25.2171

## 133. Re 16M Mach 0.25 (1)
BIGFOIL.COM POLAR EXPORT
Joukowsky 9.00% thick 9.00% camber
Joukowsky 9.00% thick 9.00% camber |  |  |  | Cl Max: | 1.974 | at alpha= | 8 | deg
JavaFoil+Calcfoil stall+Eppler ext transition |  |  |  | L/D Max: | 198.292 | at alpha= | 4 | deg
Re: | 16000000 |  |  | Cd Min: | 0.00345 | at alpha= | -6 | deg
Mach: | 0.25 |  |  | Cl=0 at alpha= | -10.3333 | deg
|  |  |  | @ Cl=0.1, Cd= | 0.046266
|  |  |  | @ Cl=0.4, Cd= | 0.014984
|  |  |  | @ Cl=0.6, Cd= | 0.0037739
alpha (deg) | Cl | Cd | Cm | Cl/Cd
-18.5 | -0.05 | 0.14415 | -0.134 | -0.347
-18 | -0.047 | 0.13728 | -0.134 | -0.342
-17.5 | -0.044 | 0.13081 | -0.134 | -0.335
-17 | -0.041 | 0.12926 | -0.132 | -0.314
-16.5 | -0.038 | 0.12279 | -0.132 | -0.305
-16 | -0.034 | 0.11728 | -0.131 | -0.293
-15.5 | -0.075 | 0.11062 | -0.132 | -0.679
-15 | -0.098 | 0.10614 | -0.131 | -0.924
-14.5 | -0.112 | 0.09995 | -0.132 | -1.12
-14 | -0.12 | 0.09491 | -0.132 | -1.259
-13.5 | -0.121 | 0.08957 | -0.133 | -1.355
-13 | -0.117 | 0.08442 | -0.134 | -1.391
-12.5 | -0.108 | 0.07907 | -0.135 | -1.363
-12 | -0.092 | 0.07436 | -0.136 | -1.241
-11.5 | -0.071 | 0.06998 | -0.138 | -1.015
-11 | -0.044 | 0.0652 | -0.141 | -0.68
-10.5 | -0.012 | 0.06041 | -0.145 | -0.207
-10 | 0.024 | 0.05513 | -0.152 | 0.438
-9.5 | 0.065 | 0.05017 | -0.16 | 1.301
-9 | 0.11 | 0.04515 | -0.168 | 2.444
-8.5 | 0.159 | 0.04034 | -0.176 | 3.942
-8 | 0.211 | 0.03476 | -0.187 | 6.084
-7.5 | 0.268 | 0.02916 | -0.197 | 9.174
-7 | 0.328 | 0.02302 | -0.21 | 14.253
-6.5 | 0.399 | 0.01509 | -0.228 | 26.439
-6 | 0.509 | 0.00345 | -0.263 | 147.615
-5.5 | 0.573 | 0.00367 | -0.263 | 156.145
-5 | 0.638 | 0.00392 | -0.264 | 162.498
-4.5 | 0.702 | 0.00421 | -0.264 | 166.712
-4 | 0.766 | 0.00487 | -0.264 | 157.092
-3.5 | 0.829 | 0.0058 | -0.264 | 142.973
-3 | 0.892 | 0.00711 | -0.264 | 125.438
-2.5 | 0.954 | 0.00788 | -0.264 | 121.024
-2 | 1.019 | 0.0081 | -0.264 | 125.814
-1.5 | 1.08 | 0.00795 | -0.264 | 135.718
-1 | 1.14 | 0.00772 | -0.264 | 147.673
-0.5 | 1.2 | 0.00808 | -0.264 | 148.547
0 | 1.26 | 0.00823 | -0.264 | 153.135
0.5 | 1.32 | 0.00782 | -0.264 | 168.731
1 | 1.38 | 0.00811 | -0.264 | 170.066
1.5 | 1.439 | 0.00842 | -0.264 | 170.936
2 | 1.483 | 0.00806 | -0.264 | 183.897
2.5 | 1.54 | 0.00838 | -0.264 | 183.733
3 | 1.597 | 0.00876 | -0.264 | 182.418
3.5 | 1.654 | 0.00842 | -0.264 | 196.435
4 | 1.71 | 0.00862 | -0.264 | 198.292
4.5 | 1.761 | 0.01074 | -0.264 | 164.058
5 | 1.808 | 0.01157 | -0.263 | 156.329
5.5 | 1.851 | 0.01294 | -0.263 | 143.08
6 | 1.889 | 0.01396 | -0.263 | 135.332
6.5 | 1.921 | 0.01465 | -0.263 | 131.164
7 | 1.947 | 0.01532 | -0.263 | 127.093
7.5 | 1.966 | 0.016 | -0.262 | 122.86
8 | 1.974 | 0.01639 | -0.262 | 120.497
8.5 | 1.972 | 0.01719 | -0.261 | 114.737
9 | 1.959 | 0.01803 | -0.261 | 108.638
9.5 | 1.935 | 0.01891 | -0.261 | 102.346
10 | 1.899 | 0.01993 | -0.26 | 95.264
10.5 | 1.851 | 0.02096 | -0.26 | 88.316
11 | 1.785 | 0.02206 | -0.259 | 80.913
11.5 | 1.706 | 0.02325 | -0.259 | 73.373
12 | 1.615 | 0.02458 | -0.258 | 65.697
12.5 | 1.512 | 0.02618 | -0.258 | 57.768
13 | 1.4 | 0.02791 | -0.257 | 50.167

## 134. Re 16M Mach 0.25 (2)
BIGFOIL.COM POLAR EXPORT
Joukowsky 9.00% thick 9.00% camber
Joukowsky 9.00% thick 9.00% camber |  |  |  | Cl Max: | 2.3072 | at alpha= | 17 | deg
XFOIL ncrit=9 |  |  |  | L/D Max: | 264.379 | at alpha= | 1.5 | deg
Re: | 16000000 |  |  | Cd Min: | 0.20687 | at alpha= | -20 | deg
Mach: | 0.25 |  |  | Cl=0 at alpha= | -9.7047 | deg
|  |  |  | @ Cl=0.1, Cd= | 0.0067863
|  |  |  | @ Cl=0.4, Cd= | 0.0052288
|  |  |  | @ Cl=0.6, Cd= | 0.0047587
alpha (deg) | Cl | Cd | Cm | Cl/Cd
-20 | -0.2528 | 0.20687 | -0.0757 | -1.222
-19.5 | -0.2259 | 0.20101 | -0.0819 | -1.1238
-19 | -0.2023 | 0.19429 | -0.0873 | -1.0412
-18.5 | -0.1809 | 0.1872 | -0.0922 | -0.96635
-18 | -0.1667 | 0.17634 | -0.097 | -0.94533
-17 | -0.1239 | 0.16423 | -0.1059 | -0.75443
-16.5 | -0.1027 | 0.15818 | -0.1101 | -0.64926
-16 | -0.0806 | 0.15276 | -0.1142 | -0.52763
-15.5 | -0.0562 | 0.14605 | -0.1196 | -0.3848
-15 | -0.052 | 0.13668 | -0.1222 | -0.38045
-14.5 | -0.002 | 0.12706 | -0.1368 | -0.015741
-14 | -0.0034 | 0.1158 | -0.1417 | -0.029361
-13.5 | 0.0262 | 0.10906 | -0.149 | 0.24023
-13 | 0.0183 | 0.09671 | -0.1564 | 0.18923
-12.5 | 0.0141 | 0.08707 | -0.1624 | 0.16194
-12 | 0.0198 | 0.07903 | -0.1687 | 0.25054
-11 | -0.1839 | 0.01225 | -0.2651 | -15.0122
-10.5 | -0.1111 | 0.01008 | -0.2694 | -11.0218
-10 | -0.0404 | 0.00851 | -0.2722 | -4.7474
-9.5 | 0.028 | 0.00751 | -0.2737 | 3.7284
-9 | 0.0951 | 0.00682 | -0.2747 | 13.9443
-8.5 | 0.1606 | 0.00637 | -0.2753 | 25.2119
-7.5 | 0.2898 | 0.00572 | -0.2762 | 50.6643
-7 | 0.3539 | 0.00541 | -0.2768 | 65.4159
-6.5 | 0.4175 | 0.00516 | -0.2774 | 80.9109
-6 | 0.4802 | 0.00502 | -0.2778 | 95.6574
-5.5 | 0.5427 | 0.00486 | -0.2783 | 111.6667
-5 | 0.6049 | 0.00475 | -0.2788 | 127.3474
-4.5 | 0.6668 | 0.00465 | -0.2793 | 143.3978
-4 | 0.7279 | 0.00461 | -0.2797 | 157.8959
-3.5 | 0.7889 | 0.00457 | -0.2801 | 172.6258
-3 | 0.8499 | 0.00453 | -0.2806 | 187.6159
-2.5 | 0.9105 | 0.00452 | -0.281 | 201.4381
-2 | 0.9706 | 0.00453 | -0.2814 | 214.2605
-1.5 | 1.0304 | 0.00458 | -0.2818 | 224.9782
-1 | 1.0899 | 0.00464 | -0.2821 | 234.8922
0 | 1.208 | 0.00481 | -0.2826 | 251.1435
0.5 | 1.2666 | 0.00493 | -0.2828 | 256.9168
1 | 1.3249 | 0.00506 | -0.283 | 261.8379
1.5 | 1.3827 | 0.00523 | -0.283 | 264.3786
2 | 1.4393 | 0.00546 | -0.2828 | 263.6081
2.5 | 1.4953 | 0.00574 | -0.2825 | 260.5052
3 | 1.5482 | 0.00622 | -0.2815 | 248.9068
3.5 | 1.5926 | 0.00725 | -0.279 | 219.669
4 | 1.6366 | 0.00824 | -0.2764 | 198.6165
4.5 | 1.6812 | 0.00913 | -0.2738 | 184.1402
5 | 1.7249 | 0.00999 | -0.271 | 172.6627
5.5 | 1.7651 | 0.01094 | -0.2675 | 161.3437
6 | 1.7997 | 0.01175 | -0.2628 | 153.166
6.5 | 1.8313 | 0.01252 | -0.2575 | 146.27
7 | 1.8643 | 0.01342 | -0.2527 | 138.9195
7.5 | 1.9002 | 0.01431 | -0.2486 | 132.7883
8.5 | 1.9744 | 0.01611 | -0.2414 | 122.5574
9 | 2.007 | 0.0174 | -0.237 | 115.3448
9.5 | 2.0391 | 0.0188 | -0.2327 | 108.4628
10 | 2.0686 | 0.02047 | -0.2282 | 101.0552
10.5 | 2.098 | 0.02224 | -0.2238 | 94.3345
11 | 2.1249 | 0.02429 | -0.2193 | 87.4804
11.5 | 2.1494 | 0.02665 | -0.2147 | 80.6529
12 | 2.1746 | 0.0291 | -0.2104 | 74.7285
12.5 | 2.1968 | 0.03194 | -0.206 | 68.779
13 | 2.2162 | 0.0352 | -0.2017 | 62.9602
13.5 | 2.2342 | 0.03877 | -0.1975 | 57.627
14 | 2.253 | 0.04247 | -0.1936 | 53.0492
14.5 | 2.2696 | 0.04654 | -0.19 | 48.7667
15 | 2.2818 | 0.05128 | -0.1864 | 44.4969
15.5 | 2.2931 | 0.05632 | -0.183 | 40.7156
16 | 2.3 | 0.06205 | -0.1799 | 37.0669
16.5 | 2.3041 | 0.06838 | -0.1772 | 33.6955
17 | 2.3072 | 0.07506 | -0.1748 | 30.7381
17.5 | 2.3034 | 0.08282 | -0.1728 | 27.8121
18 | 2.3061 | 0.08987 | -0.1713 | 25.6604
18.5 | 2.3 | 0.0983 | -0.1704 | 23.3978
19 | 2.2969 | 0.10638 | -0.17 | 21.5915
19.5 | 2.2859 | 0.11573 | -0.1703 | 19.752
20 | 2.2789 | 0.12445 | -0.171 | 18.3118

## 135. Re 16M Mach 0.50 (1)
BIGFOIL.COM POLAR EXPORT
Joukowsky 9.00% thick 9.00% camber
Joukowsky 9.00% thick 9.00% camber |  |  |  | Cl Max: | 3.323 | at alpha= | 20 | deg
JavaFoil+Calcfoil stall+Eppler ext transition |  |  |  | L/D Max: | 193.478 | at alpha= | 1.5 | deg
Re: | 16000000 |  |  | Cd Min: | 0.00446 | at alpha= | -4.5 | deg
Mach: | 0.5 |  |  | Cl=0 at alpha= | -10.3276 | deg
|  |  |  | @ Cl=0.1, Cd= | 0.048123
|  |  |  | @ Cl=0.4, Cd= | 0.034475
|  |  |  | @ Cl=0.6, Cd= | 0.017121
alpha (deg) | Cl | Cd | Cm | Cl/Cd
-20 | -1.08 | 0.14908 | -0.17 | -7.243
-19.5 | -1.025 | 0.13911 | -0.172 | -7.372
-19 | -0.966 | 0.14576 | -0.164 | -6.625
-18.5 | -0.912 | 0.13236 | -0.167 | -6.89
-18 | -0.858 | 0.12296 | -0.171 | -6.977
-17.5 | -0.804 | 0.11412 | -0.174 | -7.041
-17 | -0.744 | 0.11598 | -0.164 | -6.416
-16.5 | -0.691 | 0.10541 | -0.171 | -6.553
-16 | -0.637 | 0.09648 | -0.177 | -6.605
-15.5 | -0.578 | 0.0994 | -0.166 | -5.811
-15 | -0.522 | 0.09394 | -0.166 | -5.557
-14.5 | -0.469 | 0.08425 | -0.176 | -5.562
-14 | -0.415 | 0.07636 | -0.184 | -5.43
-13.5 | -0.354 | 0.08266 | -0.163 | -4.286
-13 | -0.3 | 0.0744 | -0.173 | -4.032
-12.5 | -0.245 | 0.06671 | -0.183 | -3.677
-12 | -0.187 | 0.07163 | -0.163 | -2.611
-11.5 | -0.132 | 0.06516 | -0.17 | -2.021
-11 | -0.04 | 0.0584 | -0.18 | -0.686
-10.5 | -0.01 | 0.06128 | -0.162 | -0.169
-10 | 0.019 | 0.05618 | -0.169 | 0.334
-9.5 | 0.047 | 0.0558 | -0.16 | 0.851
-9 | 0.076 | 0.05193 | -0.163 | 1.466
-8.5 | 0.105 | 0.04733 | -0.172 | 2.215
-8 | 0.133 | 0.04712 | -0.162 | 2.812
-7.5 | 0.16 | 0.04573 | -0.157 | 3.501
-7 | 0.188 | 0.04231 | -0.163 | 4.448
-6.5 | 0.349 | 0.03852 | -0.174 | 9.055
-6 | 0.437 | 0.03154 | -0.201 | 13.866
-5.5 | 0.525 | 0.02325 | -0.227 | 22.574
-5 | 0.618 | 0.01565 | -0.25 | 39.457
-4.5 | 0.774 | 0.00446 | -0.295 | 173.526
-4 | 0.849 | 0.00519 | -0.295 | 163.479
-3.5 | 0.923 | 0.00616 | -0.295 | 149.723
-3 | 0.994 | 0.00782 | -0.295 | 127.12
-2.5 | 1.065 | 0.00832 | -0.295 | 127.97
-2 | 1.139 | 0.00853 | -0.295 | 133.581
-1.5 | 1.207 | 0.00829 | -0.295 | 145.63
-1 | 1.275 | 0.00812 | -0.295 | 157.015
-0.5 | 1.342 | 0.00848 | -0.295 | 158.215
0 | 1.408 | 0.00862 | -0.295 | 163.339
0.5 | 1.475 | 0.00829 | -0.295 | 177.809
1 | 1.541 | 0.00864 | -0.295 | 178.35
1.5 | 1.608 | 0.00831 | -0.295 | 193.478
2 | 1.649 | 0.00866 | -0.295 | 190.404
2.5 | 1.712 | 0.01048 | -0.295 | 163.365
3 | 1.774 | 0.01091 | -0.295 | 162.634
3.5 | 1.835 | 0.01157 | -0.294 | 158.525
4 | 1.895 | 0.01237 | -0.294 | 153.159
4.5 | 1.947 | 0.01342 | -0.294 | 145.121
5 | 1.989 | 0.01511 | -0.294 | 131.649
5.5 | 2.019 | 0.01728 | -0.293 | 116.818
6 | 2.036 | 0.01844 | -0.293 | 110.42
6.5 | 2.026 | 0.01961 | -0.292 | 103.279
7 | 1.975 | 0.02096 | -0.292 | 94.198
7.5 | 1.838 | 0.0226 | -0.291 | 81.345
8 | 1.158 | 0.02436 | -0.29 | 47.508
8.5 | 1.187 | 0.02522 | -0.29 | 47.047
9 | 1.215 | 0.02656 | -0.289 | 45.74
9.5 | 1.243 | 0.02782 | -0.289 | 44.691
10 | 1.27 | 0.03065 | -0.288 | 41.43
10.5 | 1.297 | 0.03195 | -0.287 | 40.609
11 | 1.325 | 0.03304 | -0.286 | 40.114
11.5 | 1.353 | 0.03412 | -0.286 | 39.648
12 | 1.38 | 0.03514 | -0.285 | 39.27
12.5 | 1.402 | 0.03976 | -0.283 | 35.257
13 | 1.426 | 0.04269 | -0.282 | 33.404
13.5 | 1.448 | 0.04654 | -0.28 | 31.109
14 | 1.456 | 0.05526 | -0.275 | 26.35
14.5 | 1.47 | 0.06169 | -0.271 | 23.834
15 | 1.37 | 0.1109 | -0.228 | 12.357
15.5 | 1.374 | 0.12685 | -0.216 | 10.83
16 | 1.376 | 0.14633 | -0.201 | 9.405
16.5 | 1.4 | 0.15827 | -0.2 | 8.847
17 | 3.001 | 0.16783 | -0.202 | 17.884
17.5 | 3.048 | 0.17915 | -0.201 | 17.014
18 | 3.095 | 0.19202 | -0.2 | 16.12
18.5 | 3.162 | 0.19666 | -0.205 | 16.076
19 | 3.211 | 0.20711 | -0.204 | 15.503
19.5 | 3.267 | 0.21356 | -0.206 | 15.299
20 | 3.323 | 0.22724 | -0.208 | 14.623

## 136. Re 16M Mach 0.50 (2)
BIGFOIL.COM POLAR EXPORT
Joukowsky 9.00% thick 9.00% camber
Joukowsky 9.00% thick 9.00% camber |  |  |  | Cl Max: | 2.1998 | at alpha= | 11 | deg
XFOIL ncrit=9 |  |  |  | L/D Max: | 278.162 | at alpha= | 2 | deg
Re: | 16000000 |  |  | Cd Min: | 0.20977 | at alpha= | -19.5 | deg
Mach: | 0.5 |  |  | Cl=0 at alpha= | -15.9642 | deg
|  |  |  | @ Cl=0.1, Cd= | 0.13357
|  |  |  | @ Cl=0.4, Cd= | 0.020498
|  |  |  | @ Cl=0.6, Cd= | 0.0055575
alpha (deg) | Cl | Cd | Cm | Cl/Cd
-19.5 | -0.2013 | 0.20977 | -0.0996 | -0.95962
-19 | -0.1732 | 0.20279 | -0.1057 | -0.85409
-18.5 | -0.1456 | 0.19554 | -0.1117 | -0.7446
-18 | -0.1194 | 0.18867 | -0.1171 | -0.63285
-17.5 | -0.0905 | 0.18102 | -0.1235 | -0.49994
-17 | -0.0641 | 0.17348 | -0.1291 | -0.3695
-16.5 | -0.0352 | 0.16519 | -0.1359 | -0.21309
-15.5 | 0.0305 | 0.14798 | -0.1525 | 0.20611
-15 | 0.0557 | 0.14158 | -0.1573 | 0.39342
-14.5 | 0.0855 | 0.13708 | -0.1617 | 0.62372
-14 | 0.1088 | 0.13144 | -0.1652 | 0.82775
-13.5 | 0.1306 | 0.1243 | -0.1695 | 1.0507
-13 | 0.1516 | 0.11745 | -0.1735 | 1.2908
-12.5 | 0.1656 | 0.11007 | -0.1766 | 1.5045
-12 | 0.1892 | 0.10549 | -0.1791 | 1.7935
-11 | 0.2366 | 0.09444 | -0.1862 | 2.5053
-10.5 | 0.2495 | 0.08692 | -0.1902 | 2.8705
-10 | 0.2684 | 0.08116 | -0.1935 | 3.307
-9.5 | 0.2885 | 0.07588 | -0.1965 | 3.8021
-9 | 0.2975 | 0.06915 | -0.2 | 4.3022
-8.5 | 0.2999 | 0.06247 | -0.2032 | 4.8007
-8 | 0.2969 | 0.05578 | -0.2065 | 5.3227
-7.5 | 0.2883 | 0.05052 | -0.2066 | 5.7067
-7 | 0.2924 | 0.04325 | -0.2148 | 6.7607
-6.5 | 0.3156 | 0.03258 | -0.2364 | 9.6869
-6 | 0.4975 | 0.00654 | -0.3151 | 76.0703
-5.5 | 0.584 | 0.00562 | -0.3161 | 103.9146
-5 | 0.6633 | 0.00531 | -0.316 | 124.9153
-4.5 | 0.7401 | 0.00509 | -0.316 | 145.4028
-4 | 0.8153 | 0.00496 | -0.316 | 164.375
-3.5 | 0.8889 | 0.00487 | -0.3162 | 182.5257
-3 | 0.9612 | 0.00483 | -0.3165 | 199.0062
-2.5 | 1.0325 | 0.00483 | -0.3167 | 213.7681
-2 | 1.1035 | 0.00484 | -0.3171 | 227.9959
-1.5 | 1.1737 | 0.00488 | -0.3175 | 240.5123
-1 | 1.2432 | 0.00495 | -0.3178 | 251.1515
-0.5 | 1.3122 | 0.00504 | -0.3181 | 260.3571
0 | 1.3807 | 0.00517 | -0.3182 | 267.06
0.5 | 1.4486 | 0.00532 | -0.3182 | 272.2932
1 | 1.5161 | 0.0055 | -0.318 | 275.6545
1.5 | 1.583 | 0.0057 | -0.3176 | 277.7193
2 | 1.6495 | 0.00593 | -0.317 | 278.1619
2.5 | 1.7149 | 0.00621 | -0.316 | 276.1514
3 | 1.778 | 0.00656 | -0.3144 | 271.0366
3.5 | 1.8376 | 0.00703 | -0.3119 | 261.394
4 | 1.8607 | 0.0083 | -0.3024 | 224.1807
5 | 1.8911 | 0.01194 | -0.2816 | 158.3836
5.5 | 1.9089 | 0.01426 | -0.2724 | 133.864
6 | 1.9255 | 0.01702 | -0.2635 | 113.1316
6.5 | 1.9464 | 0.01991 | -0.2557 | 97.7599
7 | 1.9733 | 0.02277 | -0.2489 | 86.6623
7.5 | 2.0067 | 0.0255 | -0.2432 | 78.6941
8 | 2.0401 | 0.02848 | -0.2376 | 71.6327
8.5 | 2.0752 | 0.03158 | -0.2323 | 65.7125
9 | 2.1149 | 0.03484 | -0.2283 | 60.7032
9.5 | 2.1469 | 0.03867 | -0.2229 | 55.5185
10 | 2.1753 | 0.04306 | -0.2173 | 50.5179
10.5 | 2.1966 | 0.0484 | -0.2115 | 45.3843
11 | 2.1998 | 0.05588 | -0.2052 | 39.3665
11.5 | 2.1763 | 0.06666 | -0.199 | 32.6478
12 | 2.1361 | 0.08007 | -0.1943 | 26.6779
12.5 | 2.0957 | 0.09418 | -0.1914 | 22.2521
13 | 2.0556 | 0.10881 | -0.1902 | 18.8916
13.5 | 2.0044 | 0.12576 | -0.1917 | 15.9383
14 | 1.9706 | 0.14083 | -0.1951 | 13.9928
14.5 | 1.9319 | 0.15722 | -0.2015 | 12.2879
15 | 1.8996 | 0.17359 | -0.2099 | 10.943
15.5 | 1.8714 | 0.18997 | -0.2199 | 9.851
16 | 1.8452 | 0.20718 | -0.2319 | 8.9063

## 137. Re 18M Mach 0.00 (1)
BIGFOIL.COM POLAR EXPORT
Joukowsky 9.00% thick 9.00% camber
Joukowsky 9.00% thick 9.00% camber |  |  |  | Cl Max: | 1.97 | at alpha= | 9 | deg
JavaFoil+Calcfoil stall+Eppler ext transition |  |  |  | L/D Max: | 200.609 | at alpha= | 4 | deg
Re: | 18000000 |  |  | Cd Min: | 0.00323 | at alpha= | -6.5 | deg
Mach: | 0 |  |  | Cl=0 at alpha= | -10.325 | deg
|  |  |  | @ Cl=0.1, Cd= | 0.039977
|  |  |  | @ Cl=0.4, Cd= | 0.0070581
|  |  |  | @ Cl=0.6, Cd= | 0.0038093
alpha (deg) | Cl | Cd | Cm | Cl/Cd
-20 | -0.256 | 0.15775 | -0.13 | -1.62
-19.5 | -0.26 | 0.15098 | -0.13 | -1.721
-19 | -0.263 | 0.1444 | -0.131 | -1.823
-18.5 | -0.266 | 0.13874 | -0.131 | -1.916
-18 | -0.267 | 0.13241 | -0.131 | -2.018
-17.5 | -0.267 | 0.12583 | -0.131 | -2.125
-17 | -0.266 | 0.12124 | -0.131 | -2.194
-16.5 | -0.263 | 0.11544 | -0.132 | -2.278
-16 | -0.258 | 0.10901 | -0.132 | -2.366
-15.5 | -0.25 | 0.10402 | -0.133 | -2.4
-15 | -0.239 | 0.0986 | -0.134 | -2.423
-14.5 | -0.226 | 0.09326 | -0.135 | -2.42
-14 | -0.21 | 0.08801 | -0.136 | -2.383
-13.5 | -0.191 | 0.08247 | -0.139 | -2.315
-13 | -0.169 | 0.07711 | -0.142 | -2.194
-12.5 | -0.144 | 0.07183 | -0.145 | -2.011
-12 | -0.116 | 0.06725 | -0.148 | -1.731
-11.5 | -0.085 | 0.06289 | -0.151 | -1.356
-11 | -0.051 | 0.05813 | -0.155 | -0.879
-10.5 | -0.014 | 0.0527 | -0.162 | -0.265
-10 | 0.026 | 0.04783 | -0.167 | 0.549
-9.5 | 0.069 | 0.04338 | -0.173 | 1.597
-9 | 0.115 | 0.03833 | -0.18 | 3.006
-8.5 | 0.164 | 0.03278 | -0.189 | 5.014
-8 | 0.217 | 0.02706 | -0.198 | 8.011
-7.5 | 0.274 | 0.02088 | -0.209 | 13.107
-7 | 0.339 | 0.01373 | -0.225 | 24.716
-6.5 | 0.435 | 0.00323 | -0.255 | 134.871
-6 | 0.496 | 0.00342 | -0.255 | 145.067
-5.5 | 0.558 | 0.00364 | -0.255 | 153.244
-5 | 0.62 | 0.00389 | -0.255 | 159.404
-4.5 | 0.681 | 0.00419 | -0.255 | 162.653
-4 | 0.743 | 0.00483 | -0.255 | 153.768
-3.5 | 0.804 | 0.00572 | -0.256 | 140.514
-3 | 0.864 | 0.00696 | -0.256 | 124.201
-2.5 | 0.924 | 0.00769 | -0.256 | 120.197
-2 | 0.987 | 0.00791 | -0.256 | 124.778
-1.5 | 1.045 | 0.00773 | -0.256 | 135.171
-1 | 1.104 | 0.00824 | -0.256 | 134.031
-0.5 | 1.162 | 0.00784 | -0.256 | 148.339
0 | 1.22 | 0.00796 | -0.256 | 153.221
0.5 | 1.278 | 0.00824 | -0.256 | 155.184
1 | 1.336 | 0.00784 | -0.256 | 170.332
1.5 | 1.394 | 0.00811 | -0.256 | 171.826
2 | 1.438 | 0.00845 | -0.256 | 170.062
2.5 | 1.493 | 0.00808 | -0.256 | 184.84
3 | 1.549 | 0.00841 | -0.256 | 184.075
3.5 | 1.604 | 0.00878 | -0.256 | 182.752
4 | 1.658 | 0.00827 | -0.256 | 200.609
4.5 | 1.709 | 0.00869 | -0.255 | 196.669
5 | 1.756 | 0.01099 | -0.255 | 159.878
5.5 | 1.8 | 0.01202 | -0.255 | 149.734
6 | 1.841 | 0.01285 | -0.255 | 143.231
6.5 | 1.876 | 0.01343 | -0.255 | 139.708
7 | 1.907 | 0.01398 | -0.255 | 136.409
7.5 | 1.933 | 0.01454 | -0.254 | 132.978
8 | 1.953 | 0.01513 | -0.254 | 129.03
8.5 | 1.965 | 0.01543 | -0.254 | 127.306
9 | 1.97 | 0.01608 | -0.253 | 122.511
9.5 | 1.969 | 0.01681 | -0.253 | 117.15
10 | 1.961 | 0.01755 | -0.253 | 111.773
10.5 | 1.946 | 0.0183 | -0.252 | 106.362
11 | 1.921 | 0.01914 | -0.252 | 100.348
11.5 | 1.888 | 0.02001 | -0.252 | 94.342
12 | 1.849 | 0.02095 | -0.251 | 88.271
12.5 | 1.805 | 0.02196 | -0.251 | 82.189
13 | 1.756 | 0.02307 | -0.25 | 76.132
13.5 | 1.703 | 0.02413 | -0.249 | 70.58
14 | 1.646 | 0.02531 | -0.249 | 65.014

## 138. Re 18M Mach 0.00 (2)
BIGFOIL.COM POLAR EXPORT
Joukowsky 9.00% thick 9.00% camber
Joukowsky 9.00% thick 9.00% camber |  |  |  | Cl Max: | 2.3525 | at alpha= | 19 | deg
XFOIL ncrit=9 |  |  |  | L/D Max: | 256.108 | at alpha= | 1.5 | deg
Re: | 18000000 |  |  | Cd Min: | 0.16667 | at alpha= | -18 | deg
Mach: | 0 |  |  | Cl=0 at alpha= | -9.9806 | deg
|  |  |  | @ Cl=0.1, Cd= | 0.0060234
|  |  |  | @ Cl=0.4, Cd= | 0.0049518
|  |  |  | @ Cl=0.6, Cd= | 0.0045853
alpha (deg) | Cl | Cd | Cm | Cl/Cd
-18 | -0.2027 | 0.16667 | -0.0913 | -1.2162
-17.5 | -0.1826 | 0.16112 | -0.0954 | -1.1333
-17 | -0.1621 | 0.15615 | -0.099 | -1.0381
-16.5 | -0.1394 | 0.15112 | -0.1032 | -0.92245
-14.5 | -0.5417 | 0.01516 | -0.242 | -35.7322
-14 | -0.4805 | 0.01273 | -0.2476 | -37.7455
-13.5 | -0.4204 | 0.01138 | -0.2506 | -36.942
-13 | -0.3609 | 0.01037 | -0.2529 | -34.8023
-12 | -0.2417 | 0.00885 | -0.2563 | -27.3107
-11 | -0.1225 | 0.00768 | -0.259 | -15.9505
-10.5 | -0.0623 | 0.00703 | -0.2605 | -8.862
-10 | -0.0023 | 0.00653 | -0.2618 | -0.35222
-9.5 | 0.0569 | 0.00622 | -0.2627 | 9.1479
-9 | 0.1161 | 0.00595 | -0.2635 | 19.5126
-8.5 | 0.1753 | 0.00571 | -0.2643 | 30.7005
-8 | 0.2343 | 0.00551 | -0.265 | 42.5227
-7.5 | 0.2938 | 0.00523 | -0.2659 | 56.1759
-7 | 0.353 | 0.00504 | -0.2667 | 70.0397
-6.5 | 0.4116 | 0.00493 | -0.2673 | 83.4888
-6 | 0.4705 | 0.00479 | -0.2679 | 98.2255
-5.5 | 0.5294 | 0.00466 | -0.2686 | 113.6052
-5 | 0.5877 | 0.0046 | -0.2691 | 127.7609
-4.5 | 0.6461 | 0.00453 | -0.2697 | 142.6269
-4 | 0.7044 | 0.00448 | -0.2702 | 157.2321
-3.5 | 0.7625 | 0.00445 | -0.2707 | 171.3483
-3 | 0.8204 | 0.00444 | -0.2711 | 184.7748
-2.5 | 0.878 | 0.00445 | -0.2716 | 197.3034
-2 | 0.9354 | 0.00447 | -0.272 | 209.2617
-1.5 | 0.9927 | 0.00451 | -0.2723 | 220.1109
-1 | 1.0497 | 0.00456 | -0.2726 | 230.1974
-0.5 | 1.1063 | 0.00464 | -0.2729 | 238.4267
0 | 1.1626 | 0.00474 | -0.2731 | 245.2743
0.5 | 1.2186 | 0.00487 | -0.2733 | 250.2259
1 | 1.2743 | 0.005 | -0.2735 | 254.86
1.5 | 1.3292 | 0.00519 | -0.2735 | 256.1079
2 | 1.3832 | 0.00543 | -0.2733 | 254.733
2.5 | 1.4356 | 0.0058 | -0.2729 | 247.5172
3 | 1.4844 | 0.00643 | -0.2718 | 230.8554
3.5 | 1.5291 | 0.00736 | -0.27 | 207.7582
4 | 1.5754 | 0.00811 | -0.2685 | 194.254
4.5 | 1.6212 | 0.00886 | -0.2669 | 182.9797
5 | 1.6668 | 0.00957 | -0.2652 | 174.1693
5.5 | 1.7113 | 0.01028 | -0.2633 | 166.4689
6 | 1.7563 | 0.0109 | -0.2616 | 161.1284
7 | 1.8441 | 0.01204 | -0.2577 | 153.1645
7.5 | 1.8825 | 0.0126 | -0.2547 | 149.4048
8 | 1.9155 | 0.01316 | -0.2507 | 145.5547
8.5 | 1.95 | 0.01364 | -0.2472 | 142.9619
9 | 1.982 | 0.01447 | -0.2433 | 136.973
9.5 | 2.0133 | 0.01541 | -0.2393 | 130.6489
10 | 2.0436 | 0.01648 | -0.2354 | 124.0049
10.5 | 2.073 | 0.01767 | -0.2315 | 117.3175
11 | 2.1024 | 0.01892 | -0.2277 | 111.1205
11.5 | 2.1288 | 0.02044 | -0.2237 | 104.1487
12 | 2.1542 | 0.0221 | -0.2197 | 97.4751
12.5 | 2.1796 | 0.02383 | -0.2159 | 91.4645
13 | 2.2032 | 0.02578 | -0.2121 | 85.4616
13.5 | 2.2238 | 0.02805 | -0.2081 | 79.2799
14 | 2.2413 | 0.03073 | -0.204 | 72.9352
14.5 | 2.2596 | 0.03347 | -0.2003 | 67.5112
15 | 2.2777 | 0.03633 | -0.1969 | 62.6947
15.5 | 2.2942 | 0.03947 | -0.1935 | 58.1252
16 | 2.3092 | 0.0429 | -0.1903 | 53.8275
16.5 | 2.3221 | 0.04667 | -0.1872 | 49.7557
17 | 2.3336 | 0.05076 | -0.1843 | 45.9732
17.5 | 2.3378 | 0.05586 | -0.1813 | 41.8511
18 | 2.3449 | 0.06075 | -0.1789 | 38.5992
18.5 | 2.3485 | 0.06627 | -0.1766 | 35.4384
19 | 2.3525 | 0.07185 | -0.1747 | 32.7418
19.5 | 2.3517 | 0.07819 | -0.173 | 30.0767
20 | 2.3507 | 0.08475 | -0.1717 | 27.7369

## 139. Re 18M Mach 0.10 (1)
BIGFOIL.COM POLAR EXPORT
Joukowsky 9.00% thick 9.00% camber
Joukowsky 9.00% thick 9.00% camber |  |  |  | Cl Max: | 1.971 | at alpha= | 9 | deg
JavaFoil+Calcfoil stall+Eppler ext transition |  |  |  | L/D Max: | 199.83 | at alpha= | 4 | deg
Re: | 18000000 |  |  | Cd Min: | 0.00323 | at alpha= | -6.5 | deg
Mach: | 0.1 |  |  | Cl=0 at alpha= | -10.325 | deg
|  |  |  | @ Cl=0.1, Cd= | 0.0409
|  |  |  | @ Cl=0.4, Cd= | 0.0076404
|  |  |  | @ Cl=0.6, Cd= | 0.0037713
alpha (deg) | Cl | Cd | Cm | Cl/Cd
-20 | -0.219 | 0.16117 | -0.129 | -1.357
-19.5 | -0.225 | 0.15263 | -0.13 | -1.474
-19 | -0.231 | 0.14677 | -0.13 | -1.571
-18.5 | -0.235 | 0.14053 | -0.13 | -1.675
-18 | -0.239 | 0.13381 | -0.131 | -1.788
-17.5 | -0.242 | 0.12766 | -0.131 | -1.895
-17 | -0.243 | 0.12136 | -0.131 | -2.003
-16.5 | -0.243 | 0.11657 | -0.131 | -2.081
-16 | -0.24 | 0.11044 | -0.132 | -2.174
-15.5 | -0.234 | 0.10472 | -0.133 | -2.238
-15 | -0.226 | 0.09984 | -0.133 | -2.262
-14.5 | -0.215 | 0.09463 | -0.133 | -2.27
-14 | -0.201 | 0.08916 | -0.135 | -2.254
-13.5 | -0.184 | 0.08345 | -0.138 | -2.207
-13 | -0.164 | 0.07819 | -0.14 | -2.098
-12.5 | -0.141 | 0.0733 | -0.143 | -1.919
-12 | -0.114 | 0.06822 | -0.146 | -1.67
-11.5 | -0.084 | 0.0638 | -0.149 | -1.314
-11 | -0.05 | 0.05947 | -0.152 | -0.847
-10.5 | -0.014 | 0.05411 | -0.159 | -0.255
-10 | 0.026 | 0.04929 | -0.165 | 0.527
-9.5 | 0.069 | 0.04427 | -0.172 | 1.555
-9 | 0.115 | 0.03927 | -0.179 | 2.921
-8.5 | 0.164 | 0.03376 | -0.188 | 4.852
-8 | 0.216 | 0.02811 | -0.197 | 7.693
-7.5 | 0.273 | 0.02207 | -0.208 | 12.361
-7 | 0.337 | 0.01515 | -0.222 | 22.23
-6.5 | 0.437 | 0.00323 | -0.256 | 135.153
-6 | 0.498 | 0.00343 | -0.256 | 145.468
-5.5 | 0.56 | 0.00361 | -0.256 | 155.236
-5 | 0.622 | 0.00386 | -0.256 | 161.116
-4.5 | 0.684 | 0.00419 | -0.257 | 163.166
-4 | 0.746 | 0.00484 | -0.257 | 154.293
-3.5 | 0.808 | 0.00573 | -0.257 | 140.885
-3 | 0.868 | 0.00698 | -0.257 | 124.441
-2.5 | 0.929 | 0.00772 | -0.257 | 120.351
-2 | 0.992 | 0.00794 | -0.257 | 124.885
-1.5 | 1.051 | 0.00776 | -0.257 | 135.366
-1 | 1.109 | 0.00828 | -0.257 | 134.055
-0.5 | 1.168 | 0.00787 | -0.257 | 148.36
0 | 1.226 | 0.00799 | -0.257 | 153.393
0.5 | 1.285 | 0.00829 | -0.257 | 154.922
1 | 1.343 | 0.00787 | -0.257 | 170.61
1.5 | 1.401 | 0.00816 | -0.257 | 171.6
2 | 1.445 | 0.00851 | -0.257 | 169.766
2.5 | 1.501 | 0.00813 | -0.257 | 184.622
3 | 1.556 | 0.00845 | -0.257 | 184.249
3.5 | 1.611 | 0.00884 | -0.257 | 182.345
4 | 1.666 | 0.00834 | -0.257 | 199.83
4.5 | 1.717 | 0.00875 | -0.257 | 196.193
5 | 1.765 | 0.01108 | -0.257 | 159.183
5.5 | 1.808 | 0.0122 | -0.256 | 148.255
6 | 1.848 | 0.01297 | -0.256 | 142.517
6.5 | 1.883 | 0.01355 | -0.256 | 139.028
7 | 1.914 | 0.01412 | -0.256 | 135.504
7.5 | 1.939 | 0.01471 | -0.256 | 131.803
8 | 1.957 | 0.01532 | -0.255 | 127.771
8.5 | 1.967 | 0.01563 | -0.255 | 125.896
9 | 1.971 | 0.01631 | -0.255 | 120.865
9.5 | 1.967 | 0.01706 | -0.254 | 115.28
10 | 1.956 | 0.01784 | -0.254 | 109.641
10.5 | 1.937 | 0.01861 | -0.254 | 104.103
11 | 1.907 | 0.01947 | -0.253 | 97.933
11.5 | 1.869 | 0.02037 | -0.253 | 91.775
12 | 1.825 | 0.0214 | -0.252 | 85.252
12.5 | 1.775 | 0.02251 | -0.252 | 78.836
13 | 1.719 | 0.02363 | -0.251 | 72.727
13.5 | 1.659 | 0.02473 | -0.251 | 67.076
14 | 1.595 | 0.02595 | -0.25 | 61.488

## 140. Re 18M Mach 0.10 (2)
BIGFOIL.COM POLAR EXPORT
Joukowsky 9.00% thick 9.00% camber
Joukowsky 9.00% thick 9.00% camber |  |  |  | Cl Max: | 1.9183 | at alpha= | 8 | deg
XFOIL ncrit=9 |  |  |  | L/D Max: | 257.688 | at alpha= | 1.5 | deg
Re: | 18000000 |  |  | Cd Min: | 0.0134 | at alpha= | 8 | deg
Mach: | 0.1 |  |  | Cl=0 at alpha= | -9.9412 | deg
|  |  |  | @ Cl=0.1, Cd= | 0.006095
|  |  |  | @ Cl=0.4, Cd= | 0.0049718
|  |  |  | @ Cl=0.6, Cd= | 0.004607
alpha (deg) | Cl | Cd | Cm | Cl/Cd
-13.5 | -0.4361 | 0.01268 | -0.251 | -34.3927
-13 | -0.3742 | 0.01121 | -0.2541 | -33.3809
-12.5 | -0.3125 | 0.01012 | -0.2564 | -30.8794
-12 | -0.2515 | 0.0093 | -0.2581 | -27.043
-11.5 | -0.1906 | 0.00861 | -0.2595 | -22.137
-11 | -0.1296 | 0.00799 | -0.2608 | -16.2203
-10.5 | -0.0684 | 0.00732 | -0.2622 | -9.3443
-10 | -0.0071 | 0.00671 | -0.2635 | -1.0581
-9.5 | 0.0533 | 0.00632 | -0.2645 | 8.4335
-9 | 0.1135 | 0.00603 | -0.2653 | 18.8226
-8.5 | 0.1736 | 0.00577 | -0.266 | 30.0867
-8 | 0.2333 | 0.00556 | -0.2667 | 41.9604
-7.5 | 0.2935 | 0.00529 | -0.2675 | 55.482
-7 | 0.3534 | 0.00507 | -0.2683 | 69.7041
-6 | 0.4721 | 0.00482 | -0.2694 | 97.9461
-5.5 | 0.5316 | 0.00467 | -0.2701 | 113.833
-5 | 0.5904 | 0.00462 | -0.2706 | 127.7922
-4.5 | 0.6493 | 0.00454 | -0.2711 | 143.0176
-4 | 0.7081 | 0.00449 | -0.2717 | 157.706
-3.5 | 0.7667 | 0.00446 | -0.2722 | 171.9058
-3 | 0.825 | 0.00444 | -0.2726 | 185.8108
-2.5 | 0.883 | 0.00445 | -0.273 | 198.427
-2 | 0.9408 | 0.00448 | -0.2734 | 210
-1.5 | 0.9985 | 0.00452 | -0.2738 | 220.9071
-1 | 1.0559 | 0.00457 | -0.2741 | 231.0503
-0.5 | 1.113 | 0.00465 | -0.2744 | 239.3548
0 | 1.1696 | 0.00475 | -0.2746 | 246.2316
0.5 | 1.2259 | 0.00487 | -0.2748 | 251.7248
1 | 1.282 | 0.00501 | -0.2749 | 255.8882
1.5 | 1.3374 | 0.00519 | -0.2749 | 257.6879
2 | 1.3918 | 0.00544 | -0.2748 | 255.8456
3 | 1.4939 | 0.00641 | -0.2733 | 233.0577
3.5 | 1.5383 | 0.00738 | -0.2713 | 208.4417
4 | 1.5847 | 0.00815 | -0.2697 | 194.4417
4.5 | 1.6307 | 0.0089 | -0.268 | 183.2247
5 | 1.676 | 0.00963 | -0.2662 | 174.0395
5.5 | 1.7204 | 0.01037 | -0.2642 | 165.9016
6 | 1.7652 | 0.011 | -0.2622 | 160.4727
6.5 | 1.8087 | 0.01163 | -0.2601 | 155.5202
7 | 1.852 | 0.01218 | -0.2579 | 152.0525
7.5 | 1.8846 | 0.01276 | -0.2535 | 147.6959
8 | 1.9183 | 0.0134 | -0.2495 | 143.1567

## 141. Re 18M Mach 0.25 (1)
BIGFOIL.COM POLAR EXPORT
Joukowsky 9.00% thick 9.00% camber
Joukowsky 9.00% thick 9.00% camber |  |  |  | Cl Max: | 1.975 | at alpha= | 8 | deg
JavaFoil+Calcfoil stall+Eppler ext transition |  |  |  | L/D Max: | 197.602 | at alpha= | 4 | deg
Re: | 18000000 |  |  | Cd Min: | 0.00345 | at alpha= | -6 | deg
Mach: | 0.25 |  |  | Cl=0 at alpha= | -10.3243 | deg
|  |  |  | @ Cl=0.1, Cd= | 0.045772
|  |  |  | @ Cl=0.4, Cd= | 0.01454
|  |  |  | @ Cl=0.6, Cd= | 0.003778
alpha (deg) | Cl | Cd | Cm | Cl/Cd
-18.5 | -0.05 | 0.1458 | -0.133 | -0.343
-18 | -0.047 | 0.13691 | -0.135 | -0.343
-17.5 | -0.044 | 0.13036 | -0.135 | -0.336
-17 | -0.041 | 0.12978 | -0.132 | -0.313
-16.5 | -0.038 | 0.12194 | -0.132 | -0.308
-16 | -0.034 | 0.11711 | -0.132 | -0.294
-15.5 | -0.075 | 0.11002 | -0.133 | -0.683
-15 | -0.098 | 0.10515 | -0.132 | -0.933
-14.5 | -0.112 | 0.10015 | -0.132 | -1.118
-14 | -0.12 | 0.09344 | -0.133 | -1.28
-13.5 | -0.121 | 0.08854 | -0.134 | -1.371
-13 | -0.117 | 0.08349 | -0.134 | -1.407
-12.5 | -0.108 | 0.07825 | -0.137 | -1.378
-12 | -0.092 | 0.07387 | -0.137 | -1.249
-11.5 | -0.071 | 0.06956 | -0.138 | -1.022
-11 | -0.044 | 0.06499 | -0.142 | -0.683
-10.5 | -0.013 | 0.06003 | -0.147 | -0.208
-10 | 0.024 | 0.05465 | -0.154 | 0.443
-9.5 | 0.065 | 0.04966 | -0.161 | 1.315
-9 | 0.111 | 0.04455 | -0.17 | 2.481
-8.5 | 0.159 | 0.03966 | -0.178 | 4.017
-8 | 0.212 | 0.03399 | -0.189 | 6.238
-7.5 | 0.268 | 0.02829 | -0.199 | 9.484
-7 | 0.329 | 0.02259 | -0.211 | 14.546
-6.5 | 0.4 | 0.01454 | -0.229 | 27.528
-6 | 0.509 | 0.00345 | -0.263 | 147.592
-5.5 | 0.573 | 0.00367 | -0.263 | 155.977
-5 | 0.638 | 0.00393 | -0.264 | 162.306
-4.5 | 0.702 | 0.00421 | -0.264 | 166.609
-4 | 0.766 | 0.00488 | -0.264 | 156.907
-3.5 | 0.829 | 0.00581 | -0.264 | 142.684
-3 | 0.892 | 0.00712 | -0.264 | 125.261
-2.5 | 0.954 | 0.0079 | -0.264 | 120.794
-2 | 1.019 | 0.00812 | -0.264 | 125.531
-1.5 | 1.08 | 0.00797 | -0.264 | 135.45
-1 | 1.14 | 0.00774 | -0.264 | 147.218
-0.5 | 1.2 | 0.0081 | -0.264 | 148.184
0 | 1.26 | 0.00825 | -0.264 | 152.718
0.5 | 1.32 | 0.00785 | -0.264 | 168.111
1 | 1.38 | 0.00812 | -0.264 | 169.863
1.5 | 1.439 | 0.00845 | -0.264 | 170.372
2 | 1.483 | 0.00809 | -0.264 | 183.325
2.5 | 1.54 | 0.0084 | -0.264 | 183.285
3 | 1.597 | 0.0088 | -0.264 | 181.596
3.5 | 1.654 | 0.00845 | -0.264 | 195.764
4 | 1.71 | 0.00865 | -0.264 | 197.602
4.5 | 1.762 | 0.01081 | -0.264 | 162.996
5 | 1.808 | 0.0117 | -0.264 | 154.537
5.5 | 1.851 | 0.01294 | -0.263 | 143.001
6 | 1.89 | 0.01373 | -0.263 | 137.618
6.5 | 1.922 | 0.01438 | -0.263 | 133.677
7 | 1.948 | 0.01505 | -0.263 | 129.422
7.5 | 1.966 | 0.01571 | -0.262 | 125.2
8 | 1.975 | 0.01639 | -0.262 | 120.495
8.5 | 1.973 | 0.01686 | -0.262 | 117.048
9 | 1.96 | 0.01766 | -0.261 | 110.976
9.5 | 1.936 | 0.01856 | -0.261 | 104.306
10 | 1.9 | 0.0195 | -0.26 | 97.419
10.5 | 1.852 | 0.02054 | -0.26 | 90.137
11 | 1.786 | 0.02164 | -0.26 | 82.505
11.5 | 1.707 | 0.02274 | -0.259 | 75.052
12 | 1.616 | 0.02405 | -0.258 | 67.188
12.5 | 1.513 | 0.02561 | -0.258 | 59.1
13 | 1.401 | 0.02729 | -0.257 | 51.341

## 142. Re 18M Mach 0.25 (2)
BIGFOIL.COM POLAR EXPORT
Joukowsky 9.00% thick 9.00% camber
Joukowsky 9.00% thick 9.00% camber |  |  |  | Cl Max: | 2.323 | at alpha= | 17.5 | deg
XFOIL ncrit=9 |  |  |  | L/D Max: | 263.874 | at alpha= | 1.5 | deg
Re: | 18000000 |  |  | Cd Min: | 0.12185 | at alpha= | 20 | deg
Mach: | 0.25 |  |  | Cl=0 at alpha= | -9.7117 | deg
|  |  |  | @ Cl=0.1, Cd= | 0.0066394
|  |  |  | @ Cl=0.4, Cd= | 0.0051457
|  |  |  | @ Cl=0.6, Cd= | 0.0046898
alpha (deg) | Cl | Cd | Cm | Cl/Cd
-14 | -0.0146 | 0.11037 | -0.1461 | -0.13228
-13.5 | -0.0072 | 0.1014 | -0.1524 | -0.071006
-13 | 0.0149 | 0.09566 | -0.1573 | 0.15576
-12.5 | 0.0127 | 0.08616 | -0.1637 | 0.1474
-12 | 0.0168 | 0.07802 | -0.17 | 0.21533
-11 | -0.1793 | 0.01101 | -0.2682 | -16.2852
-10.5 | -0.1087 | 0.00945 | -0.2709 | -11.5026
-10 | -0.0395 | 0.00833 | -0.2726 | -4.7419
-9.5 | 0.029 | 0.00734 | -0.2741 | 3.951
-9 | 0.0958 | 0.00667 | -0.275 | 14.3628
-8.5 | 0.1617 | 0.00619 | -0.2756 | 26.1228
-8 | 0.2264 | 0.00587 | -0.2761 | 38.569
-7 | 0.3547 | 0.00531 | -0.277 | 66.7985
-6.5 | 0.4181 | 0.00508 | -0.2776 | 82.3031
-6 | 0.4807 | 0.00495 | -0.2779 | 97.1111
-5.5 | 0.5435 | 0.00479 | -0.2785 | 113.4656
-5 | 0.6055 | 0.00468 | -0.2789 | 129.3803
-4.5 | 0.667 | 0.00462 | -0.2793 | 144.3723
-4 | 0.7284 | 0.00456 | -0.2798 | 159.7368
-3.5 | 0.7897 | 0.0045 | -0.2803 | 175.4889
-3 | 0.8504 | 0.00449 | -0.2807 | 189.3987
-2.5 | 0.9107 | 0.0045 | -0.2811 | 202.3778
-2 | 0.9708 | 0.00452 | -0.2815 | 214.7788
-1.5 | 1.0307 | 0.00456 | -0.2819 | 226.0307
-1 | 1.0904 | 0.00461 | -0.2822 | 236.5293
-0.5 | 1.1497 | 0.00468 | -0.2825 | 245.6624
0 | 1.2085 | 0.00478 | -0.2828 | 252.8243
0.5 | 1.2669 | 0.00492 | -0.2829 | 257.5
1 | 1.3249 | 0.00507 | -0.283 | 261.3215
1.5 | 1.3827 | 0.00524 | -0.283 | 263.874
2 | 1.4393 | 0.00548 | -0.2828 | 262.646
2.5 | 1.4947 | 0.0058 | -0.2824 | 257.7069
3 | 1.5463 | 0.00637 | -0.2812 | 242.7473
3.5 | 1.5906 | 0.00741 | -0.2787 | 214.6559
4.5 | 1.6816 | 0.00915 | -0.2739 | 183.7814
5 | 1.7259 | 0.00998 | -0.2712 | 172.9359
5.5 | 1.7677 | 0.01084 | -0.268 | 163.072
6 | 1.8059 | 0.01161 | -0.264 | 155.5469
6.5 | 1.8369 | 0.01235 | -0.2586 | 148.7368
7 | 1.8717 | 0.01313 | -0.254 | 142.5514
7.5 | 1.9079 | 0.01398 | -0.2499 | 136.4735
8 | 1.944 | 0.01492 | -0.246 | 130.2949
8.5 | 1.9821 | 0.01571 | -0.2427 | 126.168
9 | 2.0145 | 0.01699 | -0.2382 | 118.5697
9.5 | 2.0471 | 0.01834 | -0.2339 | 111.6194
10 | 2.0767 | 0.01996 | -0.2293 | 104.0431
10.5 | 2.1067 | 0.02166 | -0.225 | 97.2622
11 | 2.1331 | 0.02371 | -0.2203 | 89.9663
11.5 | 2.1594 | 0.0259 | -0.2159 | 83.3745
12 | 2.185 | 0.02828 | -0.2115 | 77.2631
12.5 | 2.2076 | 0.03104 | -0.2071 | 71.1211
13 | 2.2273 | 0.03423 | -0.2027 | 65.0687
13.5 | 2.2463 | 0.03764 | -0.1985 | 59.6785
14 | 2.2648 | 0.0413 | -0.1946 | 54.8378
14.5 | 2.2818 | 0.04529 | -0.1908 | 50.382
15 | 2.2955 | 0.04978 | -0.1871 | 46.1129
15.5 | 2.305 | 0.05498 | -0.1836 | 41.9243
16 | 2.3123 | 0.06063 | -0.1804 | 38.1379
16.5 | 2.3178 | 0.0667 | -0.1776 | 34.7496
17 | 2.3216 | 0.07325 | -0.1751 | 31.6942
17.5 | 2.323 | 0.08021 | -0.173 | 28.9615
18 | 2.3227 | 0.08765 | -0.1715 | 26.4997
18.5 | 2.3207 | 0.09542 | -0.1703 | 24.3209
19 | 2.3135 | 0.10407 | -0.1698 | 22.2302
19.5 | 2.3071 | 0.11263 | -0.1697 | 20.4839
20 | 2.2971 | 0.12185 | -0.1704 | 18.8519

## 143. Re 18M Mach 0.50 (1)
BIGFOIL.COM POLAR EXPORT
Joukowsky 9.00% thick 9.00% camber
Joukowsky 9.00% thick 9.00% camber |  |  |  | Cl Max: | 3.327 | at alpha= | 20 | deg
JavaFoil+Calcfoil stall+Eppler ext transition |  |  |  | L/D Max: | 193.032 | at alpha= | 1.5 | deg
Re: | 18000000 |  |  | Cd Min: | 0.00446 | at alpha= | -4.5 | deg
Mach: | 0.5 |  |  | Cl=0 at alpha= | -10.3276 | deg
|  |  |  | @ Cl=0.1, Cd= | 0.047618
|  |  |  | @ Cl=0.4, Cd= | 0.034014
|  |  |  | @ Cl=0.6, Cd= | 0.016491
alpha (deg) | Cl | Cd | Cm | Cl/Cd
-20 | -1.08 | 0.15163 | -0.17 | -7.12
-19.5 | -1.025 | 0.14118 | -0.172 | -7.263
-19 | -0.965 | 0.1519 | -0.163 | -6.355
-18.5 | -0.911 | 0.13728 | -0.166 | -6.639
-18 | -0.857 | 0.12714 | -0.169 | -6.741
-17.5 | -0.802 | 0.11804 | -0.171 | -6.799
-17 | -0.744 | 0.12123 | -0.163 | -6.133
-16.5 | -0.69 | 0.11036 | -0.167 | -6.248
-16 | -0.635 | 0.10099 | -0.172 | -6.292
-15.5 | -0.577 | 0.10196 | -0.165 | -5.663
-15 | -0.522 | 0.09592 | -0.165 | -5.439
-14.5 | -0.469 | 0.08443 | -0.176 | -5.553
-14 | -0.414 | 0.07674 | -0.183 | -5.401
-13.5 | -0.355 | 0.08166 | -0.165 | -4.341
-13 | -0.3 | 0.07357 | -0.175 | -4.081
-12.5 | -0.246 | 0.06584 | -0.184 | -3.73
-12 | -0.187 | 0.07092 | -0.164 | -2.638
-11.5 | -0.132 | 0.06466 | -0.172 | -2.038
-11 | -0.04 | 0.05784 | -0.182 | -0.693
-10.5 | -0.01 | 0.06081 | -0.164 | -0.17
-10 | 0.019 | 0.05586 | -0.17 | 0.336
-9.5 | 0.047 | 0.05551 | -0.161 | 0.856
-9 | 0.076 | 0.05159 | -0.164 | 1.476
-8.5 | 0.105 | 0.04679 | -0.174 | 2.244
-8 | 0.133 | 0.04674 | -0.163 | 2.837
-7.5 | 0.16 | 0.04545 | -0.158 | 3.525
-7 | 0.188 | 0.0421 | -0.165 | 4.472
-6.5 | 0.349 | 0.0381 | -0.177 | 9.164
-6 | 0.438 | 0.03097 | -0.203 | 14.148
-5.5 | 0.526 | 0.02252 | -0.229 | 23.376
-5 | 0.621 | 0.01478 | -0.253 | 42.05
-4.5 | 0.774 | 0.00446 | -0.295 | 173.322
-4 | 0.849 | 0.00515 | -0.295 | 164.906
-3.5 | 0.923 | 0.00617 | -0.295 | 149.54
-3 | 0.994 | 0.00784 | -0.295 | 126.786
-2.5 | 1.065 | 0.00833 | -0.295 | 127.798
-2 | 1.139 | 0.00904 | -0.295 | 126.01
-1.5 | 1.207 | 0.0083 | -0.295 | 145.469
-1 | 1.275 | 0.00876 | -0.295 | 145.527
-0.5 | 1.342 | 0.00852 | -0.295 | 157.577
0 | 1.408 | 0.00863 | -0.295 | 163.051
0.5 | 1.475 | 0.00831 | -0.295 | 177.424
1 | 1.541 | 0.00866 | -0.295 | 178.07
1.5 | 1.608 | 0.00833 | -0.295 | 193.032
2 | 1.649 | 0.00868 | -0.295 | 189.959
2.5 | 1.712 | 0.01051 | -0.295 | 162.893
3 | 1.774 | 0.01093 | -0.295 | 162.287
3.5 | 1.835 | 0.01163 | -0.295 | 157.818
4 | 1.895 | 0.01245 | -0.294 | 152.237
4.5 | 1.947 | 0.01354 | -0.294 | 143.803
5 | 1.989 | 0.01544 | -0.294 | 128.793
5.5 | 2.019 | 0.01698 | -0.293 | 118.941
6 | 2.037 | 0.01811 | -0.293 | 112.469
6.5 | 2.027 | 0.01925 | -0.292 | 105.263
7 | 1.976 | 0.02056 | -0.292 | 96.103
7.5 | 1.839 | 0.02214 | -0.291 | 83.08
8 | 1.158 | 0.02387 | -0.291 | 48.527
8.5 | 1.187 | 0.02469 | -0.29 | 48.099
9 | 1.216 | 0.02601 | -0.289 | 46.747
9.5 | 1.244 | 0.02719 | -0.289 | 45.748
10 | 1.271 | 0.02999 | -0.288 | 42.374
10.5 | 1.298 | 0.03124 | -0.287 | 41.568
11 | 1.326 | 0.03227 | -0.287 | 41.103
11.5 | 1.354 | 0.03329 | -0.286 | 40.673
12 | 1.379 | 0.03596 | -0.285 | 38.355
12.5 | 1.399 | 0.0413 | -0.282 | 33.87
13 | 1.419 | 0.04559 | -0.28 | 31.121
13.5 | 1.435 | 0.05102 | -0.277 | 28.123
14 | 1.439 | 0.06069 | -0.271 | 23.72
14.5 | 1.453 | 0.06771 | -0.267 | 21.457
15 | 1.333 | 0.12882 | -0.205 | 10.35
15.5 | 1.356 | 0.13777 | -0.204 | 9.843
16 | 1.372 | 0.15219 | -0.197 | 9.015
16.5 | 1.404 | 0.15815 | -0.203 | 8.877
17 | 3.004 | 0.16896 | -0.203 | 17.78
17.5 | 3.047 | 0.18335 | -0.2 | 16.617
18 | 3.095 | 0.19498 | -0.2 | 15.875
18.5 | 3.161 | 0.2 | -0.205 | 15.805
19 | 3.211 | 0.21088 | -0.205 | 15.228
19.5 | 3.268 | 0.21619 | -0.207 | 15.118
20 | 3.327 | 0.2267 | -0.209 | 14.675

## 144. Re 18M Mach 0.50 (2)
BIGFOIL.COM POLAR EXPORT
Joukowsky 9.00% thick 9.00% camber
Joukowsky 9.00% thick 9.00% camber |  |  |  | Cl Max: | 2.2124 | at alpha= | 11 | deg
XFOIL ncrit=9 |  |  |  | L/D Max: | 281.492 | at alpha= | 1.5 | deg
Re: | 18000000 |  |  | Cd Min: | 0.06584 | at alpha= | 11.5 | deg
Mach: | 0.5 |  |  | Cl=0 at alpha= | -99 | deg
|  |  |  | @ Cl=0.1, Cd= | 0.00511
|  |  |  | @ Cl=0.4, Cd= | 0.00511
|  |  |  | @ Cl=0.6, Cd= | 0.00511
alpha (deg) | Cl | Cd | Cm | Cl/Cd
0 | 1.382 | 0.00511 | -0.3185 | 270.4501
0.5 | 1.4502 | 0.00525 | -0.3185 | 276.2286
1 | 1.5179 | 0.00542 | -0.3184 | 280.0554
1.5 | 1.5848 | 0.00563 | -0.318 | 281.492
2 | 1.6508 | 0.00589 | -0.3173 | 280.2716
2.5 | 1.7154 | 0.0062 | -0.3162 | 276.6774
3 | 1.7792 | 0.00653 | -0.3147 | 272.4655
3.5 | 1.8371 | 0.00706 | -0.3119 | 260.2125
4 | 1.8527 | 0.00853 | -0.301 | 217.1981
4.5 | 1.8661 | 0.01025 | -0.2901 | 182.0585
5 | 1.8887 | 0.01204 | -0.2812 | 156.8688
6 | 1.9266 | 0.01696 | -0.2636 | 113.5967
6.5 | 1.9502 | 0.01968 | -0.2561 | 99.0955
7 | 1.9817 | 0.02224 | -0.2498 | 89.1052
7.5 | 2.0148 | 0.02494 | -0.244 | 80.7859
8 | 2.0496 | 0.02778 | -0.2385 | 73.7797
8.5 | 2.0848 | 0.03082 | -0.2331 | 67.6444
9 | 2.1203 | 0.03417 | -0.228 | 62.0515
9.5 | 2.1589 | 0.03769 | -0.2237 | 57.2804
10 | 2.1879 | 0.04201 | -0.218 | 52.0805
10.5 | 2.211 | 0.04713 | -0.2121 | 46.9128
11 | 2.2124 | 0.05473 | -0.2055 | 40.4239
11.5 | 2.1851 | 0.06584 | -0.1991 | 33.188

## 145. Re 20M Mach 0.00 (1)
BIGFOIL.COM POLAR EXPORT
Joukowsky 9.00% thick 9.00% camber
Joukowsky 9.00% thick 9.00% camber |  |  |  | Cl Max: | 1.971 | at alpha= | 9 | deg
JavaFoil+Calcfoil stall+Eppler ext transition |  |  |  | L/D Max: | 199.629 | at alpha= | 4 | deg
Re: | 20000000 |  |  | Cd Min: | 0.00323 | at alpha= | -6.5 | deg
Mach: | 0 |  |  | Cl=0 at alpha= | -10.325 | deg
|  |  |  | @ Cl=0.1, Cd= | 0.039266
|  |  |  | @ Cl=0.4, Cd= | 0.0066377
|  |  |  | @ Cl=0.6, Cd= | 0.0038126
alpha (deg) | Cl | Cd | Cm | Cl/Cd
-20 | -0.256 | 0.15799 | -0.13 | -1.618
-19.5 | -0.26 | 0.14958 | -0.131 | -1.737
-19 | -0.263 | 0.14318 | -0.131 | -1.839
-18.5 | -0.266 | 0.13736 | -0.132 | -1.936
-18 | -0.267 | 0.13122 | -0.132 | -2.037
-17.5 | -0.268 | 0.1256 | -0.132 | -2.13
-17 | -0.266 | 0.12012 | -0.132 | -2.215
-16.5 | -0.263 | 0.1148 | -0.132 | -2.291
-16 | -0.258 | 0.10922 | -0.133 | -2.361
-15.5 | -0.25 | 0.10319 | -0.134 | -2.421
-15 | -0.239 | 0.09798 | -0.135 | -2.44
-14.5 | -0.226 | 0.09268 | -0.136 | -2.436
-14 | -0.21 | 0.08749 | -0.137 | -2.398
-13.5 | -0.191 | 0.08193 | -0.14 | -2.332
-13 | -0.169 | 0.07658 | -0.143 | -2.211
-12.5 | -0.144 | 0.0718 | -0.146 | -2.012
-12 | -0.116 | 0.06683 | -0.149 | -1.743
-11.5 | -0.085 | 0.06242 | -0.152 | -1.367
-11 | -0.051 | 0.05811 | -0.155 | -0.88
-10.5 | -0.014 | 0.05262 | -0.162 | -0.265
-10 | 0.026 | 0.04721 | -0.169 | 0.557
-9.5 | 0.069 | 0.04271 | -0.174 | 1.625
-9 | 0.115 | 0.0376 | -0.182 | 3.071
-8.5 | 0.165 | 0.03194 | -0.191 | 5.158
-8 | 0.218 | 0.02612 | -0.2 | 8.328
-7.5 | 0.275 | 0.01962 | -0.212 | 14.009
-7 | 0.344 | 0.01209 | -0.23 | 28.418
-6.5 | 0.435 | 0.00323 | -0.255 | 134.737
-6 | 0.496 | 0.00343 | -0.255 | 144.864
-5.5 | 0.558 | 0.00365 | -0.255 | 153.021
-5 | 0.62 | 0.00389 | -0.255 | 159.16
-4.5 | 0.681 | 0.0042 | -0.255 | 162.348
-4 | 0.743 | 0.00484 | -0.255 | 153.537
-3.5 | 0.804 | 0.00573 | -0.256 | 140.275
-3 | 0.864 | 0.00697 | -0.256 | 124.006
-2.5 | 0.924 | 0.0077 | -0.256 | 120.042
-2 | 0.987 | 0.00792 | -0.256 | 124.506
-1.5 | 1.045 | 0.00775 | -0.256 | 134.956
-1 | 1.104 | 0.00826 | -0.256 | 133.662
-0.5 | 1.162 | 0.00785 | -0.256 | 147.993
0 | 1.22 | 0.00798 | -0.256 | 152.973
0.5 | 1.278 | 0.00825 | -0.256 | 154.887
1 | 1.336 | 0.00785 | -0.256 | 170.178
1.5 | 1.394 | 0.00813 | -0.256 | 171.523
2 | 1.438 | 0.00846 | -0.256 | 169.898
2.5 | 1.493 | 0.00811 | -0.256 | 184.144
3 | 1.549 | 0.00843 | -0.256 | 183.785
3.5 | 1.604 | 0.00881 | -0.256 | 182.092
4 | 1.658 | 0.00831 | -0.256 | 199.629
4.5 | 1.709 | 0.00874 | -0.255 | 195.478
5 | 1.757 | 0.00931 | -0.255 | 188.608
5.5 | 1.8 | 0.01198 | -0.255 | 150.329
6 | 1.841 | 0.01267 | -0.255 | 145.349
6.5 | 1.877 | 0.01324 | -0.255 | 141.778
7 | 1.908 | 0.01377 | -0.255 | 138.565
7.5 | 1.934 | 0.01431 | -0.254 | 135.127
8 | 1.953 | 0.01488 | -0.254 | 131.256
8.5 | 1.965 | 0.0155 | -0.254 | 126.799
9 | 1.971 | 0.01582 | -0.253 | 124.599
9.5 | 1.97 | 0.01651 | -0.253 | 119.288
10 | 1.962 | 0.01724 | -0.253 | 113.77
10.5 | 1.947 | 0.01799 | -0.252 | 108.228
11 | 1.922 | 0.01878 | -0.252 | 102.312
11.5 | 1.889 | 0.01964 | -0.252 | 96.188
12 | 1.85 | 0.0206 | -0.251 | 89.797
12.5 | 1.806 | 0.02163 | -0.251 | 83.507
13 | 1.757 | 0.02266 | -0.25 | 77.527
13.5 | 1.704 | 0.02374 | -0.25 | 71.768
14 | 1.647 | 0.02485 | -0.249 | 66.264

## 146. Re 20M Mach 0.00 (2)
BIGFOIL.COM POLAR EXPORT
Joukowsky 9.00% thick 9.00% camber
Joukowsky 9.00% thick 9.00% camber |  |  |  | Cl Max: | 1.9205 | at alpha= | 8 | deg
XFOIL ncrit=9 |  |  |  | L/D Max: | 254.598 | at alpha= | 1.5 | deg
Re: | 20000000 |  |  | Cd Min: | 0.01366 | at alpha= | -14.5 | deg
Mach: | 0 |  |  | Cl=0 at alpha= | -9.9832 | deg
|  |  |  | @ Cl=0.1, Cd= | 0.0059033
|  |  |  | @ Cl=0.4, Cd= | 0.0048906
|  |  |  | @ Cl=0.6, Cd= | 0.0045436
alpha (deg) | Cl | Cd | Cm | Cl/Cd
-14.5 | -0.5389 | 0.01366 | -0.2454 | -39.451
-14 | -0.4787 | 0.012 | -0.2492 | -39.8917
-13.5 | -0.4192 | 0.01086 | -0.2517 | -38.6004
-13 | -0.3596 | 0.00994 | -0.2537 | -36.1771
-12.5 | -0.3002 | 0.00919 | -0.2554 | -32.6659
-12 | -0.2406 | 0.00854 | -0.2569 | -28.1733
-11.5 | -0.1813 | 0.008 | -0.2582 | -22.6625
-11 | -0.1219 | 0.00751 | -0.2594 | -16.2317
-10.5 | -0.0617 | 0.00691 | -0.2608 | -8.9291
-10 | -0.002 | 0.00643 | -0.2619 | -0.31104
-9.5 | 0.0575 | 0.00609 | -0.2629 | 9.4417
-9 | 0.1167 | 0.00583 | -0.2637 | 20.0172
-8.5 | 0.1757 | 0.00562 | -0.2645 | 31.2633
-8 | 0.2349 | 0.0054 | -0.2652 | 43.5
-7.5 | 0.2941 | 0.00518 | -0.266 | 56.7761
-7 | 0.3532 | 0.00499 | -0.2668 | 70.7816
-6 | 0.4709 | 0.00474 | -0.268 | 99.346
-5.5 | 0.5295 | 0.00463 | -0.2687 | 114.3629
-5 | 0.588 | 0.00456 | -0.2692 | 128.9474
-4.5 | 0.6466 | 0.00448 | -0.2698 | 144.3304
-4 | 0.7047 | 0.00445 | -0.2703 | 158.3596
-3.5 | 0.7626 | 0.00443 | -0.2707 | 172.1445
-3 | 0.8205 | 0.00442 | -0.2712 | 185.6335
-2.5 | 0.8783 | 0.00442 | -0.2716 | 198.7104
-2 | 0.9358 | 0.00444 | -0.2721 | 210.7658
-1.5 | 0.9931 | 0.00448 | -0.2724 | 221.6741
-1 | 1.05 | 0.00453 | -0.2728 | 231.7881
-0.5 | 1.1067 | 0.00462 | -0.273 | 239.5455
0 | 1.1629 | 0.00473 | -0.2732 | 245.8562
0.5 | 1.2186 | 0.00487 | -0.2734 | 250.2259
1 | 1.2741 | 0.00503 | -0.2734 | 253.3002
1.5 | 1.329 | 0.00522 | -0.2735 | 254.5977
2 | 1.3828 | 0.00548 | -0.2733 | 252.3358
2.5 | 1.4345 | 0.0059 | -0.2727 | 243.1356
3 | 1.4829 | 0.00657 | -0.2716 | 225.7078
3.5 | 1.5284 | 0.00744 | -0.2699 | 205.4301
4 | 1.5754 | 0.00815 | -0.2685 | 193.3006
4.5 | 1.6214 | 0.00888 | -0.2669 | 182.5901
5 | 1.6675 | 0.00955 | -0.2653 | 174.6073
5.5 | 1.7131 | 0.0102 | -0.2637 | 167.951
6 | 1.7589 | 0.01077 | -0.2621 | 163.3148
6.5 | 1.8036 | 0.01134 | -0.2603 | 159.0476
7 | 1.8476 | 0.01188 | -0.2584 | 155.5219
7.5 | 1.8887 | 0.01245 | -0.256 | 151.7028
8 | 1.9205 | 0.01298 | -0.2516 | 147.9584

## 147. Re 20M Mach 0.10 (1)
BIGFOIL.COM POLAR EXPORT
Joukowsky 9.00% thick 9.00% camber
Joukowsky 9.00% thick 9.00% camber |  |  |  | Cl Max: | 1.971 | at alpha= | 9 | deg
JavaFoil+Calcfoil stall+Eppler ext transition |  |  |  | L/D Max: | 199.294 | at alpha= | 4 | deg
Re: | 20000000 |  |  | Cd Min: | 0.00323 | at alpha= | -6.5 | deg
Mach: | 0.1 |  |  | Cl=0 at alpha= | -10.325 | deg
|  |  |  | @ Cl=0.1, Cd= | 0.040217
|  |  |  | @ Cl=0.4, Cd= | 0.0073153
|  |  |  | @ Cl=0.6, Cd= | 0.0037777
alpha (deg) | Cl | Cd | Cm | Cl/Cd
-20 | -0.219 | 0.15961 | -0.13 | -1.371
-19.5 | -0.225 | 0.15251 | -0.13 | -1.475
-19 | -0.231 | 0.14521 | -0.131 | -1.589
-18.5 | -0.236 | 0.13963 | -0.131 | -1.687
-18 | -0.239 | 0.13307 | -0.132 | -1.799
-17.5 | -0.242 | 0.12656 | -0.132 | -1.912
-17 | -0.243 | 0.12093 | -0.132 | -2.011
-16.5 | -0.243 | 0.11594 | -0.132 | -2.092
-16 | -0.24 | 0.11008 | -0.132 | -2.181
-15.5 | -0.234 | 0.10408 | -0.133 | -2.252
-15 | -0.226 | 0.09921 | -0.133 | -2.277
-14.5 | -0.215 | 0.09402 | -0.134 | -2.285
-14 | -0.201 | 0.08858 | -0.136 | -2.27
-13.5 | -0.184 | 0.08293 | -0.139 | -2.221
-13 | -0.164 | 0.07784 | -0.141 | -2.109
-12.5 | -0.141 | 0.07276 | -0.144 | -1.934
-12 | -0.114 | 0.06777 | -0.148 | -1.683
-11.5 | -0.084 | 0.06395 | -0.149 | -1.31
-11 | -0.05 | 0.05902 | -0.153 | -0.854
-10.5 | -0.014 | 0.05349 | -0.16 | -0.258
-10 | 0.026 | 0.04871 | -0.166 | 0.534
-9.5 | 0.069 | 0.04364 | -0.173 | 1.58
-9 | 0.115 | 0.03856 | -0.18 | 2.981
-8.5 | 0.164 | 0.03388 | -0.187 | 4.833
-8 | 0.216 | 0.02787 | -0.198 | 7.764
-7.5 | 0.274 | 0.02103 | -0.21 | 13.028
-7 | 0.34 | 0.01394 | -0.226 | 24.382
-6.5 | 0.437 | 0.00323 | -0.256 | 135.088
-6 | 0.498 | 0.00343 | -0.256 | 145.312
-5.5 | 0.56 | 0.00361 | -0.256 | 155.072
-5 | 0.622 | 0.00387 | -0.256 | 160.931
-4.5 | 0.684 | 0.0042 | -0.257 | 162.996
-4 | 0.746 | 0.00483 | -0.257 | 154.596
-3.5 | 0.808 | 0.00574 | -0.257 | 140.639
-3 | 0.868 | 0.00699 | -0.257 | 124.137
-2.5 | 0.929 | 0.00773 | -0.257 | 120.134
-2 | 0.992 | 0.00795 | -0.257 | 124.68
-1.5 | 1.051 | 0.00778 | -0.257 | 135.093
-1 | 1.109 | 0.0083 | -0.257 | 133.702
-0.5 | 1.168 | 0.00788 | -0.257 | 148.197
0 | 1.226 | 0.00804 | -0.257 | 152.577
0.5 | 1.285 | 0.00831 | -0.257 | 154.488
1 | 1.343 | 0.00789 | -0.257 | 170.127
1.5 | 1.401 | 0.00817 | -0.257 | 171.488
2 | 1.445 | 0.00854 | -0.257 | 169.234
2.5 | 1.501 | 0.00814 | -0.257 | 184.307
3 | 1.556 | 0.00848 | -0.257 | 183.486
3.5 | 1.612 | 0.00885 | -0.257 | 182.123
4 | 1.666 | 0.00836 | -0.257 | 199.294
4.5 | 1.718 | 0.00879 | -0.257 | 195.493
5 | 1.765 | 0.01117 | -0.257 | 157.952
5.5 | 1.808 | 0.01209 | -0.256 | 149.54
6 | 1.849 | 0.01278 | -0.256 | 144.618
6.5 | 1.884 | 0.01337 | -0.256 | 140.904
7 | 1.914 | 0.01392 | -0.256 | 137.545
7.5 | 1.94 | 0.01448 | -0.256 | 133.935
8 | 1.958 | 0.01506 | -0.255 | 130.012
8.5 | 1.968 | 0.01568 | -0.255 | 125.489
9 | 1.971 | 0.01602 | -0.255 | 123.064
9.5 | 1.968 | 0.01675 | -0.254 | 117.467
10 | 1.956 | 0.01751 | -0.254 | 111.74
10.5 | 1.938 | 0.01829 | -0.254 | 105.936
11 | 1.908 | 0.01908 | -0.253 | 99.968
11.5 | 1.87 | 0.01997 | -0.253 | 93.623
12 | 1.826 | 0.02101 | -0.252 | 86.907
12.5 | 1.775 | 0.02207 | -0.252 | 80.436
13 | 1.72 | 0.02316 | -0.251 | 74.252
13.5 | 1.66 | 0.02429 | -0.251 | 68.332
14 | 1.596 | 0.02546 | -0.25 | 62.69

## 148. Re 20M Mach 0.10 (2)
BIGFOIL.COM POLAR EXPORT
Joukowsky 9.00% thick 9.00% camber
Joukowsky 9.00% thick 9.00% camber |  |  |  | Cl Max: | 1.9237 | at alpha= | 8 | deg
XFOIL ncrit=9 |  |  |  | L/D Max: | 256.169 | at alpha= | 1.5 | deg
Re: | 20000000 |  |  | Cd Min: | 0.01384 | at alpha= | -14 | deg
Mach: | 0.1 |  |  | Cl=0 at alpha= | -9.9441 | deg
|  |  |  | @ Cl=0.1, Cd= | 0.0059757
|  |  |  | @ Cl=0.4, Cd= | 0.0049035
|  |  |  | @ Cl=0.6, Cd= | 0.004566
alpha (deg) | Cl | Cd | Cm | Cl/Cd
-14 | -0.4969 | 0.01384 | -0.2484 | -35.9032
-13.5 | -0.4344 | 0.01192 | -0.2526 | -36.443
-13 | -0.3726 | 0.01067 | -0.2552 | -34.9203
-12.5 | -0.3115 | 0.00972 | -0.2572 | -32.0473
-12 | -0.2503 | 0.00895 | -0.2588 | -27.9665
-10.5 | -0.0679 | 0.00721 | -0.2624 | -9.4175
-10 | -0.0068 | 0.00663 | -0.2637 | -1.0256
-9.5 | 0.054 | 0.00619 | -0.2647 | 8.7237
-9 | 0.1141 | 0.00591 | -0.2655 | 19.3063
-8.5 | 0.174 | 0.00567 | -0.2662 | 30.6878
-7.5 | 0.2938 | 0.00523 | -0.2676 | 56.1759
-7 | 0.3537 | 0.00502 | -0.2684 | 70.4582
-6.5 | 0.4133 | 0.00487 | -0.269 | 84.8665
-6 | 0.4725 | 0.00476 | -0.2696 | 99.2647
-5.5 | 0.5318 | 0.00464 | -0.2702 | 114.6121
-5 | 0.5908 | 0.00458 | -0.2707 | 128.9956
-4.5 | 0.6498 | 0.00449 | -0.2713 | 144.7216
-4 | 0.7084 | 0.00446 | -0.2717 | 158.8341
-3.5 | 0.7668 | 0.00444 | -0.2722 | 172.7027
-3 | 0.8251 | 0.00443 | -0.2727 | 186.2528
-2.5 | 0.8833 | 0.00443 | -0.2731 | 199.3905
-2 | 0.9413 | 0.00444 | -0.2735 | 212.0045
-1.5 | 0.9989 | 0.00448 | -0.2739 | 222.9688
-1 | 1.0563 | 0.00454 | -0.2742 | 232.6652
-0.5 | 1.1133 | 0.00462 | -0.2745 | 240.974
0 | 1.1699 | 0.00473 | -0.2747 | 247.3362
0.5 | 1.2261 | 0.00487 | -0.2748 | 251.7659
1 | 1.2818 | 0.00504 | -0.2749 | 254.3254
1.5 | 1.3372 | 0.00522 | -0.2749 | 256.1686
2 | 1.3914 | 0.00548 | -0.2747 | 253.9051
2.5 | 1.4435 | 0.0059 | -0.2742 | 244.661
3 | 1.4921 | 0.00657 | -0.273 | 227.1081
4.5 | 1.6308 | 0.00892 | -0.268 | 182.8251
5 | 1.6768 | 0.00962 | -0.2663 | 174.3035
5.5 | 1.7223 | 0.01028 | -0.2645 | 167.5389
6 | 1.7678 | 0.01088 | -0.2627 | 162.4816
6.5 | 1.8124 | 0.01146 | -0.2608 | 158.1501
7 | 1.8558 | 0.01202 | -0.2586 | 154.3927
7.5 | 1.8908 | 0.01259 | -0.2547 | 150.1827
8 | 1.9237 | 0.01319 | -0.2505 | 145.8453

## 149. Re 20M Mach 0.25 (1)
BIGFOIL.COM POLAR EXPORT
Joukowsky 9.00% thick 9.00% camber
Joukowsky 9.00% thick 9.00% camber |  |  |  | Cl Max: | 1.976 | at alpha= | 8 | deg
JavaFoil+Calcfoil stall+Eppler ext transition |  |  |  | L/D Max: | 196.677 | at alpha= | 4 | deg
Re: | 20000000 |  |  | Cd Min: | 0.00345 | at alpha= | -6 | deg
Mach: | 0.25 |  |  | Cl=0 at alpha= | -10.3243 | deg
|  |  |  | @ Cl=0.1, Cd= | 0.045246
|  |  |  | @ Cl=0.4, Cd= | 0.01382
|  |  |  | @ Cl=0.6, Cd= | 0.0037839
alpha (deg) | Cl | Cd | Cm | Cl/Cd
-18.5 | -0.05 | 0.1461 | -0.133 | -0.342
-18 | -0.047 | 0.13779 | -0.134 | -0.34
-17.5 | -0.044 | 0.13126 | -0.135 | -0.334
-17 | -0.041 | 0.12855 | -0.132 | -0.316
-16.5 | -0.038 | 0.1216 | -0.133 | -0.309
-16 | -0.034 | 0.11668 | -0.132 | -0.295
-15.5 | -0.075 | 0.1095 | -0.134 | -0.686
-15 | -0.098 | 0.10451 | -0.132 | -0.939
-14.5 | -0.112 | 0.09944 | -0.132 | -1.126
-14 | -0.12 | 0.09388 | -0.133 | -1.273
-13.5 | -0.121 | 0.08896 | -0.134 | -1.364
-13 | -0.117 | 0.08359 | -0.134 | -1.405
-12.5 | -0.108 | 0.07827 | -0.137 | -1.378
-12 | -0.092 | 0.07385 | -0.138 | -1.25
-11.5 | -0.071 | 0.06944 | -0.139 | -1.023
-11 | -0.044 | 0.06453 | -0.143 | -0.688
-10.5 | -0.013 | 0.05993 | -0.147 | -0.209
-10 | 0.024 | 0.05439 | -0.155 | 0.445
-9.5 | 0.065 | 0.04918 | -0.163 | 1.33
-9 | 0.111 | 0.04401 | -0.171 | 2.514
-8.5 | 0.16 | 0.03905 | -0.18 | 4.086
-8 | 0.212 | 0.03328 | -0.19 | 6.385
-7.5 | 0.269 | 0.02748 | -0.201 | 9.793
-7 | 0.33 | 0.02169 | -0.213 | 15.211
-6.5 | 0.404 | 0.01337 | -0.233 | 30.198
-6 | 0.509 | 0.00345 | -0.263 | 147.382
-5.5 | 0.573 | 0.00368 | -0.263 | 155.875
-5 | 0.638 | 0.00393 | -0.264 | 162.169
-4.5 | 0.702 | 0.00422 | -0.264 | 166.294
-4 | 0.766 | 0.00489 | -0.264 | 156.611
-3.5 | 0.829 | 0.00582 | -0.264 | 142.46
-3 | 0.892 | 0.00714 | -0.264 | 124.966
-2.5 | 0.954 | 0.00791 | -0.264 | 120.578
-2 | 1.019 | 0.00814 | -0.264 | 125.246
-1.5 | 1.08 | 0.00798 | -0.264 | 135.261
-1 | 1.14 | 0.00776 | -0.264 | 146.967
-0.5 | 1.2 | 0.00811 | -0.264 | 148.028
0 | 1.26 | 0.00826 | -0.264 | 152.447
0.5 | 1.32 | 0.00786 | -0.264 | 167.901
1 | 1.38 | 0.00815 | -0.264 | 169.348
1.5 | 1.44 | 0.00845 | -0.264 | 170.399
2 | 1.483 | 0.00812 | -0.264 | 182.666
2.5 | 1.54 | 0.00844 | -0.264 | 182.588
3 | 1.597 | 0.00881 | -0.264 | 181.303
3.5 | 1.654 | 0.00847 | -0.264 | 195.337
4 | 1.71 | 0.00869 | -0.264 | 196.677
4.5 | 1.762 | 0.01088 | -0.264 | 161.92
5 | 1.809 | 0.01179 | -0.264 | 153.35
5.5 | 1.851 | 0.01283 | -0.263 | 144.323
6 | 1.89 | 0.01351 | -0.263 | 139.907
6.5 | 1.922 | 0.01415 | -0.263 | 135.81
7 | 1.948 | 0.01479 | -0.263 | 131.732
7.5 | 1.967 | 0.01546 | -0.262 | 127.194
8 | 1.976 | 0.01614 | -0.262 | 122.437
8.5 | 1.974 | 0.01653 | -0.262 | 119.39
9 | 1.961 | 0.01735 | -0.261 | 112.993
9.5 | 1.937 | 0.01821 | -0.261 | 106.364
10 | 1.901 | 0.01919 | -0.261 | 99.051
10.5 | 1.852 | 0.02015 | -0.26 | 91.926
11 | 1.787 | 0.02121 | -0.26 | 84.215
11.5 | 1.708 | 0.02239 | -0.259 | 76.264
12 | 1.617 | 0.02366 | -0.259 | 68.332
12.5 | 1.514 | 0.02521 | -0.258 | 60.059
13 | 1.402 | 0.02672 | -0.257 | 52.469

## 150. Re 20M Mach 0.25 (2)
BIGFOIL.COM POLAR EXPORT
Joukowsky 9.00% thick 9.00% camber
Joukowsky 9.00% thick 9.00% camber |  |  |  | Cl Max: | 2.3403 | at alpha= | 18 | deg
XFOIL ncrit=9 |  |  |  | L/D Max: | 262.315 | at alpha= | 1.5 | deg
Re: | 20000000 |  |  | Cd Min: | 0.16354 | at alpha= | -17 | deg
Mach: | 0.25 |  |  | Cl=0 at alpha= | -9.7177 | deg
|  |  |  | @ Cl=0.1, Cd= | 0.0065162
|  |  |  | @ Cl=0.4, Cd= | 0.005083
|  |  |  | @ Cl=0.6, Cd= | 0.0046514
alpha (deg) | Cl | Cd | Cm | Cl/Cd
-17 | -0.1226 | 0.16354 | -0.1067 | -0.74966
-16 | -0.0994 | 0.14686 | -0.1141 | -0.67684
-15.5 | -0.0744 | 0.14095 | -0.1193 | -0.52785
-14 | -0.0343 | 0.10633 | -0.1476 | -0.32258
-13.5 | -0.0069 | 0.10036 | -0.154 | -0.068752
-13 | -0.0038 | 0.09191 | -0.1596 | -0.041345
-12.5 | -0.0031 | 0.08255 | -0.1669 | -0.037553
-11.5 | -0.25 | 0.01259 | -0.2654 | -19.857
-11 | -0.1769 | 0.01028 | -0.2698 | -17.2082
-10.5 | -0.1067 | 0.00897 | -0.2719 | -11.8952
-10 | -0.0384 | 0.00805 | -0.2732 | -4.7702
-9.5 | 0.0296 | 0.0072 | -0.2743 | 4.1111
-9 | 0.0966 | 0.00654 | -0.2753 | 14.7706
-8.5 | 0.1622 | 0.00608 | -0.2759 | 26.6776
-8 | 0.2271 | 0.00575 | -0.2763 | 39.4957
-7.5 | 0.2912 | 0.0055 | -0.2767 | 52.9455
-7 | 0.3549 | 0.00526 | -0.2772 | 67.4715
-6.5 | 0.4186 | 0.00501 | -0.2777 | 83.5529
-6 | 0.4814 | 0.00487 | -0.2781 | 98.8501
-5.5 | 0.5436 | 0.00476 | -0.2785 | 114.2017
-5 | 0.6059 | 0.00464 | -0.279 | 130.5819
-4.5 | 0.6676 | 0.00456 | -0.2795 | 146.4035
-4 | 0.7289 | 0.00451 | -0.2799 | 161.6186
-3.5 | 0.7898 | 0.00448 | -0.2804 | 176.2946
-3 | 0.8505 | 0.00447 | -0.2808 | 190.2685
-2.5 | 0.9111 | 0.00447 | -0.2812 | 203.8255
-2 | 0.9713 | 0.00448 | -0.2816 | 216.808
-1.5 | 1.0312 | 0.00452 | -0.282 | 228.1416
-1 | 1.0908 | 0.00458 | -0.2823 | 238.1659
-0.5 | 1.15 | 0.00466 | -0.2826 | 246.7811
0 | 1.2089 | 0.00476 | -0.2829 | 253.9706
0.5 | 1.2673 | 0.00489 | -0.283 | 259.1616
1 | 1.3252 | 0.00506 | -0.2831 | 261.8972
1.5 | 1.3824 | 0.00527 | -0.283 | 262.315
2 | 1.4391 | 0.0055 | -0.2828 | 261.6545
2.5 | 1.4938 | 0.00587 | -0.2822 | 254.4804
3 | 1.545 | 0.00648 | -0.281 | 238.4259
3.5 | 1.5894 | 0.00751 | -0.2785 | 211.6378
4 | 1.6359 | 0.00835 | -0.2763 | 195.9162
4.5 | 1.6819 | 0.00916 | -0.274 | 183.6135
5 | 1.7271 | 0.00994 | -0.2715 | 173.7525
6 | 1.8116 | 0.01149 | -0.2652 | 157.6675
6.5 | 1.8431 | 0.01216 | -0.2597 | 151.5707
7 | 1.8777 | 0.01291 | -0.2551 | 145.4454
7.5 | 1.9135 | 0.01374 | -0.2509 | 139.2649
8 | 1.949 | 0.01467 | -0.2467 | 132.8562
8.5 | 1.9888 | 0.01538 | -0.2437 | 129.3108
9 | 2.0218 | 0.0166 | -0.2393 | 121.7952
9.5 | 2.054 | 0.01794 | -0.2349 | 114.4928
10 | 2.0849 | 0.01947 | -0.2305 | 107.0827
10.5 | 2.1145 | 0.02115 | -0.226 | 99.9764
11 | 2.1411 | 0.02316 | -0.2213 | 92.4482
11.5 | 2.1681 | 0.02526 | -0.2169 | 85.8314
12 | 2.1934 | 0.02763 | -0.2125 | 79.3847
12.5 | 2.2155 | 0.03039 | -0.2079 | 72.9023
13 | 2.2366 | 0.03342 | -0.2036 | 66.924
13.5 | 2.2583 | 0.03655 | -0.1995 | 61.7866
14 | 2.2766 | 0.04016 | -0.1955 | 56.6882
14.5 | 2.292 | 0.04425 | -0.1915 | 51.7966
15 | 2.305 | 0.04878 | -0.1877 | 47.253
15.5 | 2.3171 | 0.05362 | -0.1842 | 43.2134
16 | 2.3229 | 0.05941 | -0.1809 | 39.0995
16.5 | 2.3303 | 0.06518 | -0.178 | 35.7518
17 | 2.3371 | 0.07127 | -0.1755 | 32.7922
17.5 | 2.3371 | 0.07839 | -0.1733 | 29.8138
18 | 2.3403 | 0.08526 | -0.1715 | 27.449
18.5 | 2.3356 | 0.09341 | -0.1703 | 25.0037
19 | 2.331 | 0.10158 | -0.1695 | 22.9474
19.5 | 2.3225 | 0.11048 | -0.1694 | 21.0219
20 | 2.3161 | 0.11908 | -0.1698 | 19.4499

## 151. Re 20M Mach 0.50 (1)
BIGFOIL.COM POLAR EXPORT
Joukowsky 9.00% thick 9.00% camber
Joukowsky 9.00% thick 9.00% camber |  |  |  | Cl Max: | 3.328 | at alpha= | 20 | deg
JavaFoil+Calcfoil stall+Eppler ext transition |  |  |  | L/D Max: | 192.612 | at alpha= | 1.5 | deg
Re: | 20000000 |  |  | Cd Min: | 0.00447 | at alpha= | -4.5 | deg
Mach: | 0.5 |  |  | Cl=0 at alpha= | -10.3276 | deg
|  |  |  | @ Cl=0.1, Cd= | 0.047201
|  |  |  | @ Cl=0.4, Cd= | 0.033645
|  |  |  | @ Cl=0.6, Cd= | 0.016175
alpha (deg) | Cl | Cd | Cm | Cl/Cd
-20 | -1.079 | 0.15446 | -0.169 | -6.988
-19.5 | -1.025 | 0.14445 | -0.171 | -7.096
-19 | -0.965 | 0.15571 | -0.163 | -6.199
-18.5 | -0.911 | 0.13869 | -0.166 | -6.571
-18 | -0.857 | 0.12931 | -0.168 | -6.626
-17.5 | -0.802 | 0.12035 | -0.17 | -6.665
-17 | -0.743 | 0.12632 | -0.161 | -5.883
-16.5 | -0.689 | 0.11333 | -0.165 | -6.078
-16 | -0.634 | 0.10428 | -0.169 | -6.084
-15.5 | -0.577 | 0.10589 | -0.162 | -5.445
-15 | -0.521 | 0.09928 | -0.162 | -5.249
-14.5 | -0.467 | 0.08846 | -0.17 | -5.282
-14 | -0.413 | 0.08109 | -0.176 | -5.088
-13.5 | -0.355 | 0.08218 | -0.165 | -4.314
-13 | -0.3 | 0.07371 | -0.175 | -4.073
-12.5 | -0.246 | 0.06511 | -0.186 | -3.776
-12 | -0.187 | 0.07042 | -0.166 | -2.659
-11.5 | -0.132 | 0.06404 | -0.173 | -2.06
-11 | -0.04 | 0.05724 | -0.183 | -0.701
-10.5 | -0.01 | 0.06038 | -0.165 | -0.172
-10 | 0.019 | 0.05548 | -0.171 | 0.338
-9.5 | 0.048 | 0.05515 | -0.163 | 0.862
-9 | 0.076 | 0.05124 | -0.166 | 1.487
-8.5 | 0.105 | 0.04636 | -0.176 | 2.267
-8 | 0.133 | 0.04638 | -0.165 | 2.86
-7.5 | 0.16 | 0.04524 | -0.16 | 3.543
-7 | 0.188 | 0.04186 | -0.166 | 4.5
-6.5 | 0.35 | 0.03774 | -0.178 | 9.261
-6 | 0.439 | 0.03045 | -0.205 | 14.417
-5.5 | 0.527 | 0.02238 | -0.23 | 23.536
-5 | 0.625 | 0.01405 | -0.256 | 44.505
-4.5 | 0.774 | 0.00447 | -0.295 | 172.96
-4 | 0.849 | 0.00515 | -0.295 | 164.74
-3.5 | 0.923 | 0.00618 | -0.295 | 149.269
-3 | 0.994 | 0.00786 | -0.295 | 126.565
-2.5 | 1.065 | 0.00835 | -0.295 | 127.508
-2 | 1.139 | 0.00907 | -0.295 | 125.643
-1.5 | 1.207 | 0.00831 | -0.295 | 145.261
-1 | 1.275 | 0.00877 | -0.295 | 145.284
-0.5 | 1.342 | 0.00853 | -0.295 | 157.434
0 | 1.408 | 0.00865 | -0.295 | 162.655
0.5 | 1.475 | 0.00832 | -0.295 | 177.18
1 | 1.541 | 0.00866 | -0.295 | 177.989
1.5 | 1.608 | 0.00835 | -0.295 | 192.612
2 | 1.649 | 0.0087 | -0.295 | 189.674
2.5 | 1.712 | 0.01055 | -0.295 | 162.203
3 | 1.774 | 0.01099 | -0.295 | 161.386
3.5 | 1.835 | 0.01167 | -0.295 | 157.269
4 | 1.895 | 0.01252 | -0.294 | 151.415
4.5 | 1.948 | 0.01366 | -0.294 | 142.577
5 | 1.989 | 0.01549 | -0.294 | 128.373
5.5 | 2.02 | 0.01673 | -0.293 | 120.711
6 | 2.037 | 0.01779 | -0.293 | 114.498
6.5 | 2.028 | 0.01893 | -0.292 | 107.131
7 | 1.977 | 0.02021 | -0.292 | 97.828
7.5 | 1.84 | 0.0218 | -0.291 | 84.404
8 | 1.159 | 0.02369 | -0.291 | 48.913
8.5 | 1.188 | 0.02426 | -0.29 | 48.971
9 | 1.216 | 0.02551 | -0.29 | 47.687
9.5 | 1.245 | 0.02671 | -0.289 | 46.611
10 | 1.271 | 0.02943 | -0.288 | 43.206
10.5 | 1.299 | 0.03063 | -0.287 | 42.43
11 | 1.327 | 0.03161 | -0.287 | 41.989
11.5 | 1.353 | 0.03377 | -0.286 | 40.077
12 | 1.378 | 0.03666 | -0.285 | 37.602
12.5 | 1.392 | 0.04341 | -0.281 | 32.056
13 | 1.411 | 0.04796 | -0.278 | 29.415
13.5 | 1.426 | 0.05354 | -0.275 | 26.638
14 | 1.419 | 0.06731 | -0.265 | 21.077
14.5 | 1.411 | 0.08224 | -0.254 | 17.154
15 | 1.329 | 0.13254 | -0.202 | 10.03
15.5 | 1.351 | 0.14239 | -0.2 | 9.491
16 | 1.371 | 0.1559 | -0.196 | 8.791
16.5 | 1.398 | 0.16465 | -0.199 | 8.492
17 | 2.997 | 0.17496 | -0.201 | 17.128
17.5 | 3.046 | 0.18523 | -0.2 | 16.447
18 | 3.096 | 0.19702 | -0.2 | 15.715
18.5 | 3.161 | 0.20136 | -0.205 | 15.699
19 | 3.212 | 0.21198 | -0.205 | 15.153
19.5 | 3.27 | 0.21806 | -0.207 | 14.995
20 | 3.328 | 0.22844 | -0.209 | 14.569

## 152. Re 20M Mach 0.50 (2)
BIGFOIL.COM POLAR EXPORT
Joukowsky 9.00% thick 9.00% camber
Joukowsky 9.00% thick 9.00% camber |  |  |  | Cl Max: | 2.2226 | at alpha= | 10.5 | deg
XFOIL ncrit=9 |  |  |  | L/D Max: | 282.082 | at alpha= | 1.5 | deg
Re: | 20000000 |  |  | Cd Min: | 0.18759 | at alpha= | 15.5 | deg
Mach: | 0.5 |  |  | Cl=0 at alpha= | -99 | deg
|  |  |  | @ Cl=0.1, Cd= | 0.13357
|  |  |  | @ Cl=0.4, Cd= | 0.017707
|  |  |  | @ Cl=0.6, Cd= | 0.005328
alpha (deg) | Cl | Cd | Cm | Cl/Cd
-15 | 0.058 | 0.1404 | -0.1589 | 0.41311
-14.5 | 0.0868 | 0.1365 | -0.1626 | 0.6359
-14 | 0.1107 | 0.1312 | -0.1659 | 0.84375
-13.5 | 0.1299 | 0.12239 | -0.1711 | 1.0614
-13 | 0.1468 | 0.11551 | -0.1744 | 1.2709
-11.5 | 0.2139 | 0.09886 | -0.1842 | 2.1637
-11 | 0.2317 | 0.09272 | -0.1874 | 2.4989
-10.5 | 0.2434 | 0.08503 | -0.1918 | 2.8625
-10 | 0.2659 | 0.08003 | -0.1948 | 3.3225
-9.5 | 0.2756 | 0.07324 | -0.1985 | 3.763
-9 | 0.2786 | 0.06615 | -0.2024 | 4.2116
-8.5 | 0.281 | 0.05984 | -0.2056 | 4.6959
-8 | 0.2796 | 0.05363 | -0.2085 | 5.2135
-7.5 | 0.2717 | 0.04815 | -0.21 | 5.6428
-7 | 0.2788 | 0.04036 | -0.2207 | 6.9078
-6.5 | 0.3218 | 0.02662 | -0.2547 | 12.0887
-6 | 0.5028 | 0.00599 | -0.3167 | 83.9399
-5.5 | 0.5868 | 0.00537 | -0.3168 | 109.2737
-5 | 0.6654 | 0.00512 | -0.3165 | 129.9609
-4.5 | 0.7423 | 0.00493 | -0.3165 | 150.568
-4 | 0.8173 | 0.00482 | -0.3165 | 169.5643
-3.5 | 0.8907 | 0.00474 | -0.3167 | 187.9114
-2.5 | 1.0345 | 0.00471 | -0.3172 | 219.6391
-2 | 1.1055 | 0.00472 | -0.3176 | 234.2161
-1.5 | 1.1757 | 0.00477 | -0.318 | 246.478
-1 | 1.2451 | 0.00485 | -0.3183 | 256.7216
0 | 1.3824 | 0.00509 | -0.3186 | 271.5914
1 | 1.5182 | 0.00541 | -0.3185 | 280.6285
1.5 | 1.5853 | 0.00562 | -0.3181 | 282.0819
2 | 1.6517 | 0.00586 | -0.3175 | 281.8601
2.5 | 1.7171 | 0.00614 | -0.3165 | 279.658
3.5 | 1.8355 | 0.00713 | -0.3116 | 257.4334
4 | 1.8463 | 0.00871 | -0.2998 | 211.9747
4.5 | 1.8628 | 0.01037 | -0.2895 | 179.6336
5 | 1.8855 | 0.01217 | -0.2807 | 154.9302
5.5 | 1.9072 | 0.01433 | -0.2721 | 133.0914
6 | 1.9282 | 0.01687 | -0.2638 | 114.2976
6.5 | 1.9566 | 0.01931 | -0.2569 | 101.3257
7 | 1.9881 | 0.02183 | -0.2506 | 91.0719
7.5 | 2.0235 | 0.02436 | -0.2449 | 83.0665
8 | 2.0587 | 0.02713 | -0.2393 | 75.8828
8.5 | 2.0936 | 0.03015 | -0.2338 | 69.4395
9 | 2.1287 | 0.03345 | -0.2285 | 63.6383
10 | 2.1997 | 0.04103 | -0.2187 | 53.612
10.5 | 2.2226 | 0.04614 | -0.2127 | 48.1708
11 | 2.2225 | 0.05383 | -0.2058 | 41.2874
11.5 | 2.1897 | 0.06548 | -0.1991 | 33.4407
12 | 2.1392 | 0.07997 | -0.1942 | 26.75
12.5 | 2.1076 | 0.09296 | -0.1912 | 22.6721
13 | 2.0686 | 0.10736 | -0.1897 | 19.2679
13.5 | 1.9842 | 0.12841 | -0.192 | 15.4521
14 | 1.9594 | 0.14241 | -0.1955 | 13.7589
14.5 | 1.9285 | 0.15766 | -0.2015 | 12.232
15 | 1.9029 | 0.17297 | -0.2092 | 11.0013
15.5 | 1.8843 | 0.18759 | -0.2177 | 10.0448