## index
index | Re | Mach | Datasource
1 | 50000 | 0 | JavaFoil+Calcfoil stall+Eppler ext transition
2 | 50000 | 0 | XFOIL ncrit=9
3 | 50000 | 0.1 | JavaFoil+Calcfoil stall+Eppler ext transition
4 | 50000 | 0.1 | XFOIL ncrit=9
5 | 50000 | 0.25 | JavaFoil+Calcfoil stall+Eppler ext transition
6 | 50000 | 0.25 | XFOIL ncrit=9
7 | 50000 | 0.5 | JavaFoil+Calcfoil stall+Eppler ext transition
8 | 50000 | 0.5 | XFOIL ncrit=9
9 | 100000 | 0 | JavaFoil+Calcfoil stall+Eppler ext transition
10 | 100000 | 0 | XFOIL ncrit=9
11 | 100000 | 0.1 | JavaFoil+Calcfoil stall+Eppler ext transition
12 | 100000 | 0.1 | XFOIL ncrit=9
13 | 100000 | 0.25 | JavaFoil+Calcfoil stall+Eppler ext transition
14 | 100000 | 0.25 | XFOIL ncrit=9
15 | 100000 | 0.5 | JavaFoil+Calcfoil stall+Eppler ext transition
16 | 100000 | 0.5 | XFOIL ncrit=9
17 | 250000 | 0 | JavaFoil+Calcfoil stall+Eppler ext transition
18 | 250000 | 0 | XFOIL ncrit=9
19 | 250000 | 0.1 | JavaFoil+Calcfoil stall+Eppler ext transition
20 | 250000 | 0.1 | XFOIL ncrit=9
21 | 250000 | 0.25 | JavaFoil+Calcfoil stall+Eppler ext transition
22 | 250000 | 0.25 | XFOIL ncrit=9
23 | 250000 | 0.5 | JavaFoil+Calcfoil stall+Eppler ext transition
24 | 250000 | 0.5 | XFOIL ncrit=9
25 | 500000 | 0 | JavaFoil+Calcfoil stall+Eppler ext transition
26 | 500000 | 0 | XFOIL ncrit=9
27 | 500000 | 0.1 | JavaFoil+Calcfoil stall+Eppler ext transition
28 | 500000 | 0.1 | XFOIL ncrit=9
29 | 500000 | 0.25 | JavaFoil+Calcfoil stall+Eppler ext transition
30 | 500000 | 0.25 | XFOIL ncrit=9
31 | 500000 | 0.5 | JavaFoil+Calcfoil stall+Eppler ext transition
32 | 500000 | 0.5 | XFOIL ncrit=9
33 | 750000 | 0 | JavaFoil+Calcfoil stall+Eppler ext transition
34 | 750000 | 0 | XFOIL ncrit=9
35 | 750000 | 0.1 | JavaFoil+Calcfoil stall+Eppler ext transition
36 | 750000 | 0.1 | XFOIL ncrit=9
37 | 750000 | 0.25 | JavaFoil+Calcfoil stall+Eppler ext transition
38 | 750000 | 0.25 | XFOIL ncrit=9
39 | 750000 | 0.5 | JavaFoil+Calcfoil stall+Eppler ext transition
40 | 750000 | 0.5 | XFOIL ncrit=9
41 | 1000000 | 0 | JavaFoil+Calcfoil stall+Eppler ext transition
42 | 1000000 | 0 | XFOIL ncrit=9
43 | 1000000 | 0.1 | JavaFoil+Calcfoil stall+Eppler ext transition
44 | 1000000 | 0.1 | XFOIL ncrit=9
45 | 1000000 | 0.25 | JavaFoil+Calcfoil stall+Eppler ext transition
46 | 1000000 | 0.25 | XFOIL ncrit=9
47 | 1000000 | 0.5 | JavaFoil+Calcfoil stall+Eppler ext transition
48 | 1000000 | 0.5 | XFOIL ncrit=9
49 | 2000000 | 0 | JavaFoil+Calcfoil stall+Eppler ext transition
50 | 2000000 | 0 | XFOIL ncrit=9
51 | 2000000 | 0.1 | JavaFoil+Calcfoil stall+Eppler ext transition
52 | 2000000 | 0.1 | XFOIL ncrit=9
53 | 2000000 | 0.25 | JavaFoil+Calcfoil stall+Eppler ext transition
54 | 2000000 | 0.25 | XFOIL ncrit=9
55 | 2000000 | 0.5 | JavaFoil+Calcfoil stall+Eppler ext transition
56 | 2000000 | 0.5 | XFOIL ncrit=9
57 | 3000000 | 0 | JavaFoil+Calcfoil stall+Eppler ext transition
58 | 3000000 | 0 | XFOIL ncrit=9
59 | 3000000 | 0.1 | JavaFoil+Calcfoil stall+Eppler ext transition
60 | 3000000 | 0.1 | XFOIL ncrit=9
61 | 3000000 | 0.25 | JavaFoil+Calcfoil stall+Eppler ext transition
62 | 3000000 | 0.25 | XFOIL ncrit=9
63 | 3000000 | 0.5 | JavaFoil+Calcfoil stall+Eppler ext transition
64 | 3000000 | 0.5 | XFOIL ncrit=9
65 | 4000000 | 0 | JavaFoil+Calcfoil stall+Eppler ext transition
66 | 4000000 | 0 | XFOIL ncrit=9
67 | 4000000 | 0.1 | JavaFoil+Calcfoil stall+Eppler ext transition
68 | 4000000 | 0.1 | XFOIL ncrit=9
69 | 4000000 | 0.25 | JavaFoil+Calcfoil stall+Eppler ext transition
70 | 4000000 | 0.25 | XFOIL ncrit=9
71 | 4000000 | 0.5 | JavaFoil+Calcfoil stall+Eppler ext transition
72 | 4000000 | 0.5 | XFOIL ncrit=9
73 | 5000000 | 0 | JavaFoil+Calcfoil stall+Eppler ext transition
74 | 5000000 | 0 | XFOIL ncrit=9
75 | 5000000 | 0.1 | JavaFoil+Calcfoil stall+Eppler ext transition
76 | 5000000 | 0.1 | XFOIL ncrit=9
77 | 5000000 | 0.25 | JavaFoil+Calcfoil stall+Eppler ext transition
78 | 5000000 | 0.25 | XFOIL ncrit=9
79 | 5000000 | 0.5 | JavaFoil+Calcfoil stall+Eppler ext transition
80 | 5000000 | 0.5 | XFOIL ncrit=9
81 | 6000000 | 0 | JavaFoil+Calcfoil stall+Eppler ext transition
82 | 6000000 | 0 | XFOIL ncrit=9
83 | 6000000 | 0.1 | JavaFoil+Calcfoil stall+Eppler ext transition
84 | 6000000 | 0.1 | XFOIL ncrit=9
85 | 6000000 | 0.25 | JavaFoil+Calcfoil stall+Eppler ext transition
86 | 6000000 | 0.25 | XFOIL ncrit=9
87 | 6000000 | 0.5 | JavaFoil+Calcfoil stall+Eppler ext transition
88 | 6000000 | 0.5 | XFOIL ncrit=9
89 | 7000000 | 0 | JavaFoil+Calcfoil stall+Eppler ext transition
90 | 7000000 | 0 | XFOIL ncrit=9
91 | 7000000 | 0.1 | JavaFoil+Calcfoil stall+Eppler ext transition
92 | 7000000 | 0.1 | XFOIL ncrit=9
93 | 7000000 | 0.25 | JavaFoil+Calcfoil stall+Eppler ext transition
94 | 7000000 | 0.25 | XFOIL ncrit=9
95 | 7000000 | 0.5 | JavaFoil+Calcfoil stall+Eppler ext transition
96 | 7000000 | 0.5 | XFOIL ncrit=9
97 | 8000000 | 0 | JavaFoil+Calcfoil stall+Eppler ext transition
98 | 8000000 | 0 | XFOIL ncrit=9
99 | 8000000 | 0.1 | JavaFoil+Calcfoil stall+Eppler ext transition
100 | 8000000 | 0.1 | XFOIL ncrit=9
101 | 8000000 | 0.25 | JavaFoil+Calcfoil stall+Eppler ext transition
102 | 8000000 | 0.25 | XFOIL ncrit=9
103 | 8000000 | 0.5 | JavaFoil+Calcfoil stall+Eppler ext transition
104 | 8000000 | 0.5 | XFOIL ncrit=9
105 | 10000000 | 0 | JavaFoil+Calcfoil stall+Eppler ext transition
106 | 10000000 | 0 | XFOIL ncrit=9
107 | 10000000 | 0.1 | JavaFoil+Calcfoil stall+Eppler ext transition
108 | 10000000 | 0.1 | XFOIL ncrit=9
109 | 10000000 | 0.25 | JavaFoil+Calcfoil stall+Eppler ext transition
110 | 10000000 | 0.25 | XFOIL ncrit=9
111 | 10000000 | 0.5 | JavaFoil+Calcfoil stall+Eppler ext transition
112 | 10000000 | 0.5 | XFOIL ncrit=9
113 | 12000000 | 0 | JavaFoil+Calcfoil stall+Eppler ext transition
114 | 12000000 | 0 | XFOIL ncrit=9
115 | 12000000 | 0.1 | JavaFoil+Calcfoil stall+Eppler ext transition
116 | 12000000 | 0.1 | XFOIL ncrit=9
117 | 12000000 | 0.25 | JavaFoil+Calcfoil stall+Eppler ext transition
118 | 12000000 | 0.25 | XFOIL ncrit=9
119 | 12000000 | 0.5 | JavaFoil+Calcfoil stall+Eppler ext transition
120 | 12000000 | 0.5 | XFOIL ncrit=9
121 | 14000000 | 0 | JavaFoil+Calcfoil stall+Eppler ext transition
122 | 14000000 | 0 | XFOIL ncrit=9
123 | 14000000 | 0.1 | JavaFoil+Calcfoil stall+Eppler ext transition
124 | 14000000 | 0.1 | XFOIL ncrit=9
125 | 14000000 | 0.25 | JavaFoil+Calcfoil stall+Eppler ext transition
126 | 14000000 | 0.25 | XFOIL ncrit=9
127 | 14000000 | 0.5 | JavaFoil+Calcfoil stall+Eppler ext transition
128 | 14000000 | 0.5 | XFOIL ncrit=9
129 | 16000000 | 0 | JavaFoil+Calcfoil stall+Eppler ext transition
130 | 16000000 | 0 | XFOIL ncrit=9
131 | 16000000 | 0.1 | JavaFoil+Calcfoil stall+Eppler ext transition
132 | 16000000 | 0.1 | XFOIL ncrit=9
133 | 16000000 | 0.25 | JavaFoil+Calcfoil stall+Eppler ext transition
134 | 16000000 | 0.25 | XFOIL ncrit=9
135 | 16000000 | 0.5 | JavaFoil+Calcfoil stall+Eppler ext transition
136 | 16000000 | 0.5 | XFOIL ncrit=9
137 | 18000000 | 0 | JavaFoil+Calcfoil stall+Eppler ext transition
138 | 18000000 | 0 | XFOIL ncrit=9
139 | 18000000 | 0.1 | JavaFoil+Calcfoil stall+Eppler ext transition
140 | 18000000 | 0.1 | XFOIL ncrit=9
141 | 18000000 | 0.25 | JavaFoil+Calcfoil stall+Eppler ext transition
142 | 18000000 | 0.25 | XFOIL ncrit=9
143 | 18000000 | 0.5 | JavaFoil+Calcfoil stall+Eppler ext transition
144 | 18000000 | 0.5 | XFOIL ncrit=9
145 | 20000000 | 0 | JavaFoil+Calcfoil stall+Eppler ext transition
146 | 20000000 | 0 | XFOIL ncrit=9
147 | 20000000 | 0.1 | JavaFoil+Calcfoil stall+Eppler ext transition
148 | 20000000 | 0.1 | XFOIL ncrit=9
149 | 20000000 | 0.25 | JavaFoil+Calcfoil stall+Eppler ext transition
150 | 20000000 | 0.25 | XFOIL ncrit=9
151 | 20000000 | 0.5 | JavaFoil+Calcfoil stall+Eppler ext transition
152 | 20000000 | 0.5 | XFOIL ncrit=9

## 1. Re 50k Mach 0.00 (1)
BIGFOIL.COM POLAR EXPORT
NACA63-115 a=0.6
NACA63-115 a=0.6 |  |  |  | Cl Max: | 1.074 | at alpha= | 14 | deg
JavaFoil+Calcfoil stall+Eppler ext transition |  |  |  | L/D Max: | 31.67 | at alpha= | 7 | deg
Re: | 50000 |  |  | Cd Min: | 0.01831 | at alpha= | -0.5 | deg
Mach: | 0 |  |  | Cl=0 at alpha= | -0.69491 | deg
|  |  |  | @ Cl=0.1, Cd= | 0.018892
|  |  |  | @ Cl=0.4, Cd= | 0.02047
|  |  |  | @ Cl=0.6, Cd= | 0.022864
alpha (deg) | Cl | Cd | Cm | Cl/Cd
-20 | -0.867 | 0.31032 | 0.002 | -2.792
-19.5 | -0.887 | 0.29328 | 0.002 | -3.026
-19 | -0.907 | 0.27544 | 0.002 | -3.294
-18.5 | -0.926 | 0.25705 | 0.002 | -3.602
-18 | -0.943 | 0.24313 | 0.002 | -3.879
-17.5 | -0.959 | 0.22657 | 0.001 | -4.231
-17 | -0.972 | 0.20932 | 0.001 | -4.644
-16.5 | -0.981 | 0.19595 | 0.001 | -5.006
-16 | -0.986 | 0.18157 | 0.001 | -5.43
-15.5 | -0.988 | 0.17112 | 0.001 | -5.774
-15 | -0.988 | 0.1631 | 0.001 | -6.057
-14.5 | -0.985 | 0.15311 | 0 | -6.433
-14 | -0.979 | 0.13945 | 0 | -7.02
-13.5 | -0.97 | 0.13193 | 0 | -7.353
-13 | -0.958 | 0.12403 | 0 | -7.725
-12.5 | -0.943 | 0.11322 | 0 | -8.329
-12 | -0.925 | 0.10792 | -0.001 | -8.572
-11.5 | -0.904 | 0.09866 | -0.001 | -9.162
-11 | -0.88 | 0.09173 | -0.001 | -9.591
-10.5 | -0.853 | 0.08665 | -0.001 | -9.843
-10 | -0.823 | 0.08077 | -0.001 | -10.191
-9.5 | -0.791 | 0.07531 | -0.002 | -10.504
-9 | -0.756 | 0.07007 | -0.002 | -10.796
-8.5 | -0.72 | 0.0654 | -0.002 | -11.006
-8 | -0.681 | 0.06143 | -0.003 | -11.089
-7.5 | -0.641 | 0.05758 | -0.003 | -11.13
-7 | -0.599 | 0.05411 | -0.003 | -11.07
-6.5 | -0.556 | 0.05059 | -0.004 | -10.992
-6 | -0.61 | 0.02347 | -0.008 | -25.996
-5.5 | -0.558 | 0.02251 | -0.008 | -24.777
-5 | -0.504 | 0.02178 | -0.009 | -23.126
-4.5 | -0.432 | 0.02208 | -0.009 | -19.541
-4 | -0.377 | 0.02133 | -0.009 | -17.676
-3.5 | -0.322 | 0.02064 | -0.01 | -15.592
-3 | -0.266 | 0.02003 | -0.01 | -13.284
-2.5 | -0.209 | 0.01956 | -0.011 | -10.703
-2 | -0.152 | 0.01913 | -0.012 | -7.956
-1.5 | -0.094 | 0.01878 | -0.012 | -5.031
-1 | -0.036 | 0.01853 | -0.013 | -1.948
-0.5 | 0.023 | 0.01831 | -0.013 | 1.247
0 | 0.081 | 0.01883 | -0.014 | 4.303
0.5 | 0.139 | 0.01902 | -0.014 | 7.321
1 | 0.197 | 0.01929 | -0.015 | 10.216
1.5 | 0.254 | 0.01952 | -0.016 | 13.019
2 | 0.311 | 0.01977 | -0.016 | 15.732
2.5 | 0.368 | 0.02019 | -0.017 | 18.22
3 | 0.424 | 0.02068 | -0.017 | 20.5
3.5 | 0.48 | 0.02125 | -0.018 | 22.566
4 | 0.534 | 0.0219 | -0.018 | 24.406
4.5 | 0.588 | 0.02268 | -0.019 | 25.951
5 | 0.642 | 0.02351 | -0.019 | 27.315
5.5 | 0.694 | 0.02448 | -0.02 | 28.366
6 | 0.767 | 0.02502 | -0.021 | 30.659
6.5 | 0.818 | 0.02617 | -0.021 | 31.241
7 | 0.866 | 0.02734 | -0.022 | 31.67
7.5 | 0.773 | 0.05614 | -0.011 | 13.771
8 | 0.812 | 0.0601 | -0.011 | 13.519
8.5 | 0.85 | 0.06428 | -0.011 | 13.227
9 | 0.886 | 0.06887 | -0.011 | 12.862
9.5 | 0.92 | 0.07395 | -0.011 | 12.434
10 | 0.951 | 0.07898 | -0.011 | 12.041
10.5 | 0.98 | 0.08467 | -0.011 | 11.575
11 | 1.006 | 0.091 | -0.011 | 11.055
11.5 | 1.026 | 0.0972 | -0.011 | 10.56
12 | 1.043 | 0.10458 | -0.011 | 9.975
12.5 | 1.057 | 0.11211 | -0.011 | 9.425
13 | 1.066 | 0.11785 | -0.011 | 9.045
13.5 | 1.072 | 0.12689 | -0.011 | 8.448
14 | 1.074 | 0.1374 | -0.011 | 7.818
14.5 | 1.073 | 0.14846 | -0.011 | 7.227
15 | 1.069 | 0.1573 | -0.012 | 6.793
15.5 | 1.061 | 0.16453 | -0.012 | 6.448
16 | 1.05 | 0.18048 | -0.012 | 5.819
16.5 | 1.037 | 0.18873 | -0.012 | 5.495
17 | 1.021 | 0.20317 | -0.012 | 5.028
17.5 | 1.004 | 0.21637 | -0.012 | 4.639
18 | 0.984 | 0.23314 | -0.012 | 4.221
18.5 | 0.963 | 0.24789 | -0.012 | 3.885
19 | 0.941 | 0.27074 | -0.012 | 3.476

## 2. Re 50k Mach 0.00 (2)
BIGFOIL.COM POLAR EXPORT
NACA63-115 a=0.6
NACA63-115 a=0.6 |  |  |  | Cl Max: | 1.0285 | at alpha= | 10.5 | deg
XFOIL ncrit=9 |  |  |  | L/D Max: | 28.4646 | at alpha= | 8 | deg
Re: | 50000 |  |  | Cd Min: | 0.1889 | at alpha= | 15.5 | deg
Mach: | 0 |  |  | Cl=0 at alpha= | 0.089013 | deg
|  |  |  | @ Cl=0.1, Cd= | 0.039762
|  |  |  | @ Cl=0.4, Cd= | 0.053721
|  |  |  | @ Cl=0.6, Cd= | 0.054117
alpha (deg) | Cl | Cd | Cm | Cl/Cd
-14.5 | -0.5605 | 0.17149 | 0.0183 | -3.2684
-14 | -0.554 | 0.16576 | 0.0153 | -3.3422
-13.5 | -0.5549 | 0.16125 | 0.0124 | -3.4412
-13 | -0.5409 | 0.15395 | 0.0104 | -3.5135
-12 | -0.4957 | 0.13702 | 0.007 | -3.6177
-11 | -0.7383 | 0.07591 | -0.0403 | -9.726
-10.5 | -0.7859 | 0.06613 | -0.0413 | -11.8842
-10 | -0.8186 | 0.05804 | -0.0393 | -14.1041
-9.5 | -0.8273 | 0.051 | -0.0365 | -16.2216
-9 | -0.8194 | 0.04503 | -0.033 | -18.1968
-8.5 | -0.7906 | 0.04031 | -0.0303 | -19.613
-8 | -0.7694 | 0.03649 | -0.0257 | -21.0852
-7.5 | -0.7448 | 0.03348 | -0.0211 | -22.2461
-7 | -0.7204 | 0.03065 | -0.0163 | -23.5041
-6.5 | -0.7119 | 0.02756 | -0.0097 | -25.8309
-6 | -0.7184 | 0.02657 | 0.0016 | -27.038
-5.5 | -0.6959 | 0.03071 | 0.0135 | -22.6604
-5 | -0.6688 | 0.03424 | 0.0243 | -19.5327
-4.5 | -0.6397 | 0.03667 | 0.0337 | -17.4448
-4 | -0.5941 | 0.03902 | 0.0409 | -15.2255
-3.5 | -0.5762 | 0.03862 | 0.047 | -14.9197
-3 | -0.5419 | 0.03831 | 0.0503 | -14.1451
-2.5 | -0.5103 | 0.0375 | 0.0524 | -13.608
-2 | -0.3955 | 0.03823 | 0.0395 | -10.3453
-1.5 | -0.3063 | 0.03831 | 0.0295 | -7.9953
-1 | -0.1953 | 0.03861 | 0.0156 | -5.0583
-0.5 | -0.1099 | 0.03879 | 0.0058 | -2.8332
0 | -0.0175 | 0.03915 | -0.0054 | -0.447
0.5 | 0.0808 | 0.03964 | -0.0179 | 2.0383
1 | 0.178 | 0.04026 | -0.0306 | 4.4213
1.5 | 0.2598 | 0.04102 | -0.0407 | 6.3335
2 | 0.258 | 0.04198 | -0.0362 | 6.1458
2.5 | 0.2472 | 0.04284 | -0.0304 | 5.7703
3 | 0.2248 | 0.04347 | -0.0228 | 5.1714
3.5 | 0.2068 | 0.04406 | -0.0155 | 4.6936
4 | 0.2277 | 0.04572 | -0.014 | 4.9803
4.5 | 0.2821 | 0.04808 | -0.0165 | 5.8673
5 | 0.3161 | 0.05035 | -0.0163 | 6.2781
5.5 | 0.3665 | 0.05269 | -0.0174 | 6.9558
6 | 0.4289 | 0.05461 | -0.0185 | 7.8539
6.5 | 0.4808 | 0.05616 | -0.0179 | 8.5613
7 | 0.5527 | 0.05604 | -0.0168 | 9.8626
7.5 | 0.6464 | 0.05223 | -0.0135 | 12.376
8 | 0.8565 | 0.03009 | -0.0026 | 28.4646
8.5 | 0.8575 | 0.03199 | 0.0065 | 26.8053
9 | 0.8949 | 0.03637 | 0.0093 | 24.6054
9.5 | 0.9537 | 0.0411 | 0.0094 | 23.2044
10 | 0.9991 | 0.04638 | 0.0102 | 21.5416
10.5 | 1.0285 | 0.05281 | 0.0118 | 19.4755
11 | 1.0208 | 0.05934 | 0.0156 | 17.2026
11.5 | 0.9898 | 0.06646 | 0.0195 | 14.8932
12 | 0.9279 | 0.07652 | 0.0197 | 12.1262
12.5 | 0.8619 | 0.09086 | 0.0144 | 9.486
14 | 0.6358 | 0.16731 | -0.0377 | 3.8001
14.5 | 0.648 | 0.17436 | -0.0404 | 3.7164
15 | 0.6609 | 0.18139 | -0.0432 | 3.6435
15.5 | 0.6775 | 0.1889 | -0.046 | 3.5866

## 3. Re 50k Mach 0.10 (1)
BIGFOIL.COM POLAR EXPORT
NACA63-115 a=0.6
NACA63-115 a=0.6 |  |  |  | Cl Max: | 1.063 | at alpha= | 13.5 | deg
JavaFoil+Calcfoil stall+Eppler ext transition |  |  |  | L/D Max: | 31.561 | at alpha= | 7 | deg
Re: | 50000 |  |  | Cd Min: | 0.01837 | at alpha= | -0.5 | deg
Mach: | 0.1 |  |  | Cl=0 at alpha= | -0.69491 | deg
|  |  |  | @ Cl=0.1, Cd= | 0.018948
|  |  |  | @ Cl=0.4, Cd= | 0.020559
|  |  |  | @ Cl=0.6, Cd= | 0.022932
alpha (deg) | Cl | Cd | Cm | Cl/Cd
-20 | -0.815 | 0.32916 | 0.002 | -2.476
-19.5 | -0.839 | 0.30801 | 0.002 | -2.725
-19 | -0.863 | 0.28688 | 0.002 | -3.008
-18.5 | -0.885 | 0.27466 | 0.002 | -3.224
-18 | -0.907 | 0.25347 | 0.002 | -3.577
-17.5 | -0.926 | 0.2307 | 0.001 | -4.012
-17 | -0.943 | 0.22012 | 0.001 | -4.283
-16.5 | -0.955 | 0.19937 | 0.001 | -4.792
-16 | -0.963 | 0.18537 | 0.001 | -5.197
-15.5 | -0.969 | 0.17392 | 0.001 | -5.571
-15 | -0.971 | 0.16607 | 0.001 | -5.849
-14.5 | -0.971 | 0.15686 | 0 | -6.192
-14 | -0.968 | 0.14639 | 0 | -6.612
-13.5 | -0.961 | 0.13212 | 0 | -7.275
-13 | -0.951 | 0.12319 | 0 | -7.723
-12.5 | -0.938 | 0.11549 | 0 | -8.124
-12 | -0.922 | 0.10828 | -0.001 | -8.514
-11.5 | -0.902 | 0.1001 | -0.001 | -9.012
-11 | -0.879 | 0.09358 | -0.001 | -9.395
-10.5 | -0.853 | 0.08638 | -0.001 | -9.875
-10 | -0.824 | 0.08182 | -0.002 | -10.075
-9.5 | -0.793 | 0.07631 | -0.002 | -10.387
-9 | -0.758 | 0.07089 | -0.002 | -10.7
-8.5 | -0.722 | 0.06605 | -0.002 | -10.932
-8 | -0.684 | 0.06165 | -0.003 | -11.09
-7.5 | -0.643 | 0.05766 | -0.003 | -11.158
-7 | -0.601 | 0.05417 | -0.003 | -11.103
-6.5 | -0.558 | 0.05078 | -0.004 | -10.994
-6 | -0.613 | 0.02362 | -0.008 | -25.932
-5.5 | -0.56 | 0.02241 | -0.008 | -24.988
-5 | -0.506 | 0.02192 | -0.009 | -23.077
-4.5 | -0.433 | 0.02221 | -0.009 | -19.513
-4 | -0.379 | 0.02141 | -0.009 | -17.69
-3.5 | -0.323 | 0.02074 | -0.01 | -15.585
-3 | -0.267 | 0.02012 | -0.011 | -13.284
-2.5 | -0.21 | 0.01964 | -0.011 | -10.704
-2 | -0.153 | 0.01921 | -0.012 | -7.962
-1.5 | -0.095 | 0.01885 | -0.012 | -5.035
-1 | -0.036 | 0.0186 | -0.013 | -1.95
-0.5 | 0.023 | 0.01837 | -0.013 | 1.248
0 | 0.081 | 0.01889 | -0.014 | 4.31
0.5 | 0.14 | 0.01907 | -0.015 | 7.333
1 | 0.198 | 0.01935 | -0.015 | 10.23
1.5 | 0.255 | 0.0196 | -0.016 | 13.02
2 | 0.313 | 0.01993 | -0.016 | 15.681
2.5 | 0.369 | 0.02032 | -0.017 | 18.184
3 | 0.426 | 0.02076 | -0.017 | 20.518
3.5 | 0.482 | 0.02133 | -0.018 | 22.579
4 | 0.537 | 0.02205 | -0.018 | 24.342
4.5 | 0.591 | 0.02279 | -0.019 | 25.939
5 | 0.645 | 0.02364 | -0.019 | 27.281
5.5 | 0.698 | 0.02459 | -0.02 | 28.363
6 | 0.77 | 0.02518 | -0.021 | 30.584
6.5 | 0.821 | 0.02635 | -0.021 | 31.153
7 | 0.869 | 0.02754 | -0.022 | 31.561
7.5 | 0.776 | 0.05632 | -0.011 | 13.78
8 | 0.815 | 0.06034 | -0.011 | 13.512
8.5 | 0.853 | 0.0646 | -0.011 | 13.205
9 | 0.888 | 0.06963 | -0.011 | 12.759
9.5 | 0.922 | 0.0739 | -0.011 | 12.471
10 | 0.953 | 0.0802 | -0.011 | 11.878
10.5 | 0.981 | 0.08598 | -0.011 | 11.407
11 | 1.006 | 0.09113 | -0.011 | 11.037
11.5 | 1.025 | 0.09743 | -0.011 | 10.52
12 | 1.04 | 0.10476 | -0.011 | 9.93
12.5 | 1.052 | 0.11197 | -0.011 | 9.394
13 | 1.059 | 0.12175 | -0.011 | 8.699
13.5 | 1.063 | 0.13188 | -0.011 | 8.057
14 | 1.062 | 0.13806 | -0.011 | 7.692
14.5 | 1.058 | 0.14745 | -0.012 | 7.175
15 | 1.05 | 0.1585 | -0.012 | 6.625
15.5 | 1.039 | 0.17452 | -0.012 | 5.954
16 | 1.025 | 0.18538 | -0.012 | 5.528
16.5 | 1.008 | 0.19457 | -0.012 | 5.18
17 | 0.988 | 0.20483 | -0.012 | 4.825
17.5 | 0.967 | 0.22441 | -0.012 | 4.308
18 | 0.943 | 0.24569 | -0.012 | 3.84
18.5 | 0.918 | 0.2528 | -0.012 | 3.633

## 4. Re 50k Mach 0.10 (2)
BIGFOIL.COM POLAR EXPORT
NACA63-115 a=0.6
NACA63-115 a=0.6 |  |  |  | Cl Max: | 1.0241 | at alpha= | 10.5 | deg
XFOIL ncrit=9 |  |  |  | L/D Max: | 28.2715 | at alpha= | 8 | deg
Re: | 50000 |  |  | Cd Min: | 0.18961 | at alpha= | 15.5 | deg
Mach: | 0.1 |  |  | Cl=0 at alpha= | 0.11874 | deg
|  |  |  | @ Cl=0.1, Cd= | 0.040014
|  |  |  | @ Cl=0.4, Cd= | 0.053639
|  |  |  | @ Cl=0.6, Cd= | 0.05314
alpha (deg) | Cl | Cd | Cm | Cl/Cd
-14.5 | -0.5587 | 0.1718 | 0.0185 | -3.252
-14 | -0.5515 | 0.16596 | 0.0154 | -3.3231
-13.5 | -0.5553 | 0.16194 | 0.0124 | -3.429
-13 | -0.5407 | 0.15456 | 0.0104 | -3.4983
-12 | -0.4939 | 0.13741 | 0.0069 | -3.5944
-11 | -0.73 | 0.07731 | -0.0403 | -9.4425
-10.5 | -0.7739 | 0.06721 | -0.0421 | -11.5147
-10 | -0.8101 | 0.05912 | -0.0403 | -13.7026
-9.5 | -0.823 | 0.05193 | -0.0375 | -15.8483
-9 | -0.8182 | 0.04581 | -0.034 | -17.8607
-8.5 | -0.791 | 0.04098 | -0.0312 | -19.3021
-8 | -0.7735 | 0.0371 | -0.0262 | -20.8491
-7.5 | -0.749 | 0.03401 | -0.0216 | -22.0229
-7 | -0.7234 | 0.03114 | -0.0169 | -23.2306
-6.5 | -0.7124 | 0.02816 | -0.0106 | -25.2983
-6 | -0.7189 | 0.02643 | 0.0001 | -27.2002
-5.5 | -0.7005 | 0.03023 | 0.0121 | -23.1723
-5 | -0.667 | 0.03474 | 0.0238 | -19.1998
-4.5 | -0.6328 | 0.03759 | 0.0333 | -16.8343
-4 | -0.5979 | 0.0391 | 0.0406 | -15.2916
-3.5 | -0.5679 | 0.0393 | 0.046 | -14.4504
-3 | -0.5425 | 0.03862 | 0.0501 | -14.0471
-2.5 | -0.4995 | 0.03807 | 0.0506 | -13.1206
-2 | -0.3893 | 0.03862 | 0.0382 | -10.0803
-1.5 | -0.3163 | 0.03843 | 0.031 | -8.2305
-1 | -0.1987 | 0.03882 | 0.0161 | -5.1185
-0.5 | -0.1078 | 0.03903 | 0.0054 | -2.762
0 | -0.0242 | 0.03936 | -0.0042 | -0.61484
0.5 | 0.0777 | 0.03986 | -0.0173 | 1.9493
1 | 0.1733 | 0.04052 | -0.0296 | 4.2769
1.5 | 0.2661 | 0.04128 | -0.0416 | 6.4462
2 | 0.2643 | 0.04225 | -0.0371 | 6.2556
2.5 | 0.2529 | 0.04313 | -0.0311 | 5.8637
3 | 0.2278 | 0.04375 | -0.0231 | 5.2069
3.5 | 0.2058 | 0.04427 | -0.0152 | 4.6487
4 | 0.2268 | 0.0459 | -0.0137 | 4.9412
4.5 | 0.2841 | 0.04833 | -0.0164 | 5.8783
5 | 0.3184 | 0.05054 | -0.0163 | 6.3
5.5 | 0.3689 | 0.05287 | -0.0173 | 6.9775
6 | 0.4413 | 0.05466 | -0.019 | 8.0735
6.5 | 0.4804 | 0.05638 | -0.0175 | 8.5208
7 | 0.5488 | 0.05645 | -0.0162 | 9.7219
7.5 | 0.7202 | 0.04537 | -0.0121 | 15.8739
8 | 0.8538 | 0.0302 | -0.0009 | 28.2715
8.5 | 0.8573 | 0.03256 | 0.0076 | 26.3299
9 | 0.8961 | 0.03697 | 0.0101 | 24.2386
9.5 | 0.9559 | 0.04182 | 0.0102 | 22.8575
10 | 0.9985 | 0.04723 | 0.0112 | 21.1412
10.5 | 1.0241 | 0.05382 | 0.013 | 19.0282
11 | 1.0093 | 0.06051 | 0.017 | 16.6799
11.5 | 0.9704 | 0.06796 | 0.0205 | 14.279
12 | 0.9109 | 0.07862 | 0.0195 | 11.5861
12.5 | 0.8531 | 0.09295 | 0.0138 | 9.1781
14 | 0.6355 | 0.16784 | -0.0379 | 3.7863
14.5 | 0.6479 | 0.17491 | -0.0406 | 3.7042
15 | 0.6612 | 0.18197 | -0.0435 | 3.6336
15.5 | 0.6787 | 0.18961 | -0.0462 | 3.5795

## 5. Re 50k Mach 0.25 (1)
BIGFOIL.COM POLAR EXPORT
NACA63-115 a=0.6
NACA63-115 a=0.6 |  |  |  | Cl Max: | 1.009 | at alpha= | 12 | deg
JavaFoil+Calcfoil stall+Eppler ext transition |  |  |  | L/D Max: | 30.614 | at alpha= | 6.5 | deg
Re: | 50000 |  |  | Cd Min: | 0.01875 | at alpha= | -0.5 | deg
Mach: | 0.25 |  |  | Cl=0 at alpha= | -0.69167 | deg
|  |  |  | @ Cl=0.1, Cd= | 0.01928
|  |  |  | @ Cl=0.4, Cd= | 0.02099
|  |  |  | @ Cl=0.6, Cd= | 0.023412
alpha (deg) | Cl | Cd | Cm | Cl/Cd
-17.5 | -0.628 | 0.33795 | 0.001 | -1.859
-17 | -0.681 | 0.29622 | 0.001 | -2.3
-16.5 | -0.727 | 0.2838 | 0.001 | -2.561
-16 | -0.765 | 0.25141 | 0.001 | -3.042
-15.5 | -0.799 | 0.21325 | 0.001 | -3.745
-15 | -0.827 | 0.19869 | 0.001 | -4.164
-14.5 | -0.851 | 0.18674 | 0 | -4.559
-14 | -0.87 | 0.1687 | 0 | -5.157
-13.5 | -0.883 | 0.15158 | 0 | -5.825
-13 | -0.891 | 0.13894 | 0 | -6.41
-12.5 | -0.893 | 0.12821 | 0 | -6.963
-12 | -0.889 | 0.11932 | -0.001 | -7.454
-11.5 | -0.881 | 0.10876 | -0.001 | -8.098
-11 | -0.867 | 0.09869 | -0.001 | -8.784
-10.5 | -0.848 | 0.09206 | -0.001 | -9.214
-10 | -0.825 | 0.08673 | -0.002 | -9.516
-9.5 | -0.798 | 0.07976 | -0.002 | -10.008
-9 | -0.767 | 0.07341 | -0.002 | -10.452
-8.5 | -0.733 | 0.06838 | -0.002 | -10.721
-8 | -0.696 | 0.06367 | -0.003 | -10.936
-7.5 | -0.657 | 0.05927 | -0.003 | -11.079
-7 | -0.615 | 0.05522 | -0.003 | -11.136
-6.5 | -0.571 | 0.05191 | -0.004 | -10.998
-6 | -0.625 | 0.02448 | -0.008 | -25.533
-5.5 | -0.572 | 0.0235 | -0.008 | -24.337
-5 | -0.517 | 0.02254 | -0.009 | -22.935
-4.5 | -0.443 | 0.02287 | -0.009 | -19.385
-4 | -0.387 | 0.02205 | -0.01 | -17.568
-3.5 | -0.331 | 0.02134 | -0.01 | -15.489
-3 | -0.273 | 0.02065 | -0.011 | -13.245
-2.5 | -0.215 | 0.02012 | -0.011 | -10.698
-2 | -0.157 | 0.01965 | -0.012 | -7.964
-1.5 | -0.097 | 0.01927 | -0.012 | -5.04
-1 | -0.037 | 0.01898 | -0.013 | -1.956
-0.5 | 0.023 | 0.01875 | -0.014 | 1.251
0 | 0.083 | 0.01922 | -0.014 | 4.342
0.5 | 0.143 | 0.01943 | -0.015 | 7.377
1 | 0.203 | 0.0197 | -0.015 | 10.302
1.5 | 0.262 | 0.01959 | -0.016 | 13.35
2 | 0.32 | 0.02031 | -0.017 | 15.778
2.5 | 0.379 | 0.02081 | -0.017 | 18.195
3 | 0.436 | 0.0213 | -0.018 | 20.483
3.5 | 0.494 | 0.02191 | -0.018 | 22.522
4 | 0.55 | 0.02263 | -0.019 | 24.304
4.5 | 0.605 | 0.02349 | -0.019 | 25.769
5 | 0.66 | 0.02443 | -0.02 | 27.024
5.5 | 0.714 | 0.02543 | -0.02 | 28.075
6 | 0.788 | 0.02613 | -0.021 | 30.146
6.5 | 0.838 | 0.02739 | -0.022 | 30.614
7 | 0.753 | 0.05361 | -0.012 | 14.048
7.5 | 0.793 | 0.0575 | -0.011 | 13.784
8 | 0.831 | 0.06174 | -0.011 | 13.46
8.5 | 0.867 | 0.06656 | -0.011 | 13.025
9 | 0.9 | 0.07131 | -0.011 | 12.626
9.5 | 0.93 | 0.07765 | -0.011 | 11.983
10 | 0.957 | 0.08295 | -0.011 | 11.536
10.5 | 0.979 | 0.09017 | -0.011 | 10.862
11 | 0.997 | 0.09784 | -0.011 | 10.193
11.5 | 1.006 | 0.1074 | -0.011 | 9.369
12 | 1.009 | 0.11548 | -0.011 | 8.738
12.5 | 1.005 | 0.1249 | -0.011 | 8.05
13 | 0.995 | 0.13466 | -0.011 | 7.39
13.5 | 0.978 | 0.1476 | -0.011 | 6.627
14 | 0.955 | 0.16417 | -0.011 | 5.816
14.5 | 0.925 | 0.17481 | -0.011 | 5.29
15 | 0.889 | 0.19418 | -0.011 | 4.576
15.5 | 0.847 | 0.22063 | -0.011 | 3.837
16 | 0.799 | 0.23645 | -0.011 | 3.381
16.5 | 0.747 | 0.26607 | -0.011 | 2.809
17 | 0.691 | 0.30265 | -0.011 | 2.284

## 6. Re 50k Mach 0.25 (2)
BIGFOIL.COM POLAR EXPORT
NACA63-115 a=0.6
NACA63-115 a=0.6 |  |  |  | Cl Max: | 0.9935 | at alpha= | 10.5 | deg
XFOIL ncrit=9 |  |  |  | L/D Max: | 26.5248 | at alpha= | 8 | deg
Re: | 50000 |  |  | Cd Min: | 0.19402 | at alpha= | 15.5 | deg
Mach: | 0.25 |  |  | Cl=0 at alpha= | 0.1025 | deg
|  |  |  | @ Cl=0.1, Cd= | 0.041487
|  |  |  | @ Cl=0.4, Cd= | 0.054832
|  |  |  | @ Cl=0.6, Cd= | 0.054941
alpha (deg) | Cl | Cd | Cm | Cl/Cd
-14 | -0.5417 | 0.16751 | 0.0162 | -3.2338
-13.5 | -0.5373 | 0.16212 | 0.0129 | -3.3142
-13 | -0.5196 | 0.15462 | 0.0108 | -3.3605
-12.5 | -0.513 | 0.14851 | 0.0083 | -3.4543
-12 | -0.4858 | 0.13959 | 0.0064 | -3.4802
-11.5 | -0.5326 | 0.11899 | -0.0104 | -4.476
-11 | -0.5897 | 0.09746 | -0.0257 | -6.0507
-10 | -0.7637 | 0.06435 | -0.0449 | -11.8679
-9.5 | -0.7933 | 0.05672 | -0.0429 | -13.9862
-9 | -0.8053 | 0.05006 | -0.0396 | -16.0867
-8.5 | -0.784 | 0.04465 | -0.0367 | -17.5588
-8 | -0.7887 | 0.04077 | -0.0296 | -19.3451
-7.5 | -0.7701 | 0.03715 | -0.0244 | -20.7295
-7 | -0.7457 | 0.0339 | -0.0196 | -21.9971
-6.5 | -0.723 | 0.03103 | -0.0143 | -23.3
-6 | -0.7181 | 0.02794 | -0.0071 | -25.7015
-5.5 | -0.717 | 0.02848 | 0.0052 | -25.1756
-5 | -0.6892 | 0.03328 | 0.0181 | -20.7091
-4.5 | -0.6582 | 0.03684 | 0.0294 | -17.8664
-4 | -0.6238 | 0.0391 | 0.0385 | -15.954
-3.5 | -0.5744 | 0.04072 | 0.0442 | -14.1061
-3 | -0.554 | 0.03998 | 0.0494 | -13.8569
-2.5 | -0.4926 | 0.03976 | 0.0468 | -12.3893
-2 | -0.3818 | 0.04021 | 0.0353 | -9.4952
-1.5 | -0.2822 | 0.04025 | 0.0242 | -7.0112
-1 | -0.189 | 0.04032 | 0.0136 | -4.6875
-0.5 | -0.1117 | 0.04041 | 0.0056 | -2.7642
0 | -0.0176 | 0.04072 | -0.0055 | -0.43222
1 | 0.1541 | 0.04184 | -0.0257 | 3.6831
1.5 | 0.2483 | 0.0427 | -0.0378 | 5.815
2 | 0.2717 | 0.0437 | -0.0376 | 6.2174
2.5 | 0.266 | 0.04465 | -0.0323 | 5.9574
3 | 0.2532 | 0.04546 | -0.0259 | 5.5697
3.5 | 0.2335 | 0.04604 | -0.0182 | 5.0717
4 | 0.2332 | 0.04715 | -0.0134 | 4.9459
4.5 | 0.2696 | 0.04924 | -0.0136 | 5.4752
5 | 0.314 | 0.05165 | -0.0145 | 6.0794
5.5 | 0.3646 | 0.05404 | -0.0154 | 6.7469
6 | 0.4428 | 0.05579 | -0.0172 | 7.9369
6.5 | 0.4819 | 0.05752 | -0.0154 | 8.378
7 | 0.5635 | 0.05678 | -0.0138 | 9.9243
7.5 | 0.6582 | 0.05201 | -0.0085 | 12.6553
8 | 0.8411 | 0.03171 | 0.007 | 26.5248
8.5 | 0.8558 | 0.03556 | 0.0128 | 24.0664
9 | 0.9097 | 0.04036 | 0.014 | 22.5396
9.5 | 0.9602 | 0.04579 | 0.0148 | 20.9696
10 | 0.9721 | 0.05192 | 0.0177 | 18.723
10.5 | 0.9935 | 0.05907 | 0.0192 | 16.819
11 | 0.9549 | 0.06632 | 0.0227 | 14.3984
11.5 | 0.9089 | 0.0759 | 0.0222 | 11.975
13 | 0.6136 | 0.15615 | -0.0332 | 3.9296
13.5 | 0.6426 | 0.1658 | -0.0351 | 3.8758
14 | 0.6348 | 0.17071 | -0.0391 | 3.7186
14.5 | 0.6483 | 0.17791 | -0.0421 | 3.644
15 | 0.6642 | 0.18523 | -0.0451 | 3.5858
15.5 | 0.6881 | 0.19402 | -0.0475 | 3.5465

## 7. Re 50k Mach 0.50 (1)
BIGFOIL.COM POLAR EXPORT
NACA63-115 a=0.6
NACA63-115 a=0.6 |  |  |  | Cl Max: | 1.134 | at alpha= | 20 | deg
JavaFoil+Calcfoil stall+Eppler ext transition |  |  |  | L/D Max: | 27.769 | at alpha= | 6 | deg
Re: | 50000 |  |  | Cd Min: | 0.02051 | at alpha= | -0.5 | deg
Mach: | 0.5 |  |  | Cl=0 at alpha= | -0.69403 | deg
|  |  |  | @ Cl=0.1, Cd= | 0.020802
|  |  |  | @ Cl=0.4, Cd= | 0.022833
|  |  |  | @ Cl=0.6, Cd= | 0.025416
alpha (deg) | Cl | Cd | Cm | Cl/Cd
-20 | -1.07 | 0.4581 | 0.004 | -2.336
-19.5 | -1.043 | 0.44923 | 0.004 | -2.323
-19 | -1.014 | 0.42904 | 0.004 | -2.365
-18.5 | -0.987 | 0.4215 | 0.003 | -2.341
-18 | -0.96 | 0.42354 | 0.003 | -2.266
-17.5 | -0.933 | 0.40511 | 0.003 | -2.303
-17 | -0.906 | 0.3885 | 0.002 | -2.333
-16.5 | -0.877 | 0.36768 | 0.002 | -2.384
-16 | -0.85 | 0.37071 | 0.002 | -2.292
-15.5 | -0.822 | 0.34434 | 0.001 | -2.389
-15 | -0.795 | 0.34745 | 0.001 | -2.289
-14.5 | -0.766 | 0.33393 | 0.001 | -2.294
-14 | -0.739 | 0.31887 | 0 | -2.317
-13.5 | -0.712 | 0.33389 | 0 | -2.131
-13 | -0.684 | 0.33355 | 0 | -2.052
-12.5 | -0.655 | 0.2869 | 0 | -2.285
-12 | -0.628 | 0.27104 | -0.001 | -2.317
-11.5 | -0.601 | 0.26773 | -0.001 | -2.244
-11 | -0.573 | 0.26381 | -0.001 | -2.173
-10.5 | -0.545 | 0.24131 | -0.001 | -2.258
-10 | -0.517 | 0.21228 | -0.002 | -2.437
-9.5 | -0.49 | 0.20362 | -0.002 | -2.405
-9 | -0.462 | 0.15972 | -0.002 | -2.891
-8.5 | -0.669 | 0.09216 | -0.002 | -7.265
-8 | -0.698 | 0.07837 | -0.003 | -8.912
-7.5 | -0.688 | 0.06812 | -0.003 | -10.096
-7 | -0.66 | 0.07793 | -0.003 | -8.463
-6.5 | -0.621 | 0.05714 | -0.004 | -10.861
-6 | -0.576 | 0.05245 | -0.004 | -10.983
-5.5 | -0.528 | 0.04869 | -0.005 | -10.853
-5 | -0.565 | 0.02577 | -0.01 | -21.921
-4.5 | -0.505 | 0.02447 | -0.01 | -20.631
-4 | -0.426 | 0.02496 | -0.01 | -17.054
-3.5 | -0.364 | 0.02392 | -0.011 | -15.215
-3 | -0.301 | 0.02306 | -0.012 | -13.051
-2.5 | -0.237 | 0.02233 | -0.012 | -10.617
-2 | -0.172 | 0.02168 | -0.013 | -7.954
-1.5 | -0.107 | 0.02122 | -0.014 | -5.037
-1 | -0.041 | 0.0208 | -0.014 | -1.966
-0.5 | 0.026 | 0.02051 | -0.015 | 1.26
0 | 0.092 | 0.02077 | -0.015 | 4.45
0.5 | 0.159 | 0.02104 | -0.016 | 7.543
1 | 0.225 | 0.02139 | -0.017 | 10.508
1.5 | 0.29 | 0.02183 | -0.017 | 13.267
2 | 0.354 | 0.02238 | -0.018 | 15.84
2.5 | 0.419 | 0.02302 | -0.019 | 18.197
3 | 0.483 | 0.02379 | -0.019 | 20.295
3.5 | 0.545 | 0.0246 | -0.02 | 22.168
4 | 0.607 | 0.02552 | -0.021 | 23.792
4.5 | 0.667 | 0.02669 | -0.021 | 25.004
5 | 0.726 | 0.02803 | -0.022 | 25.906
5.5 | 0.804 | 0.02913 | -0.023 | 27.592
6 | 0.858 | 0.03089 | -0.024 | 27.769
6.5 | 0.775 | 0.05509 | -0.012 | 14.058
7 | 0.811 | 0.06003 | -0.012 | 13.509
7.5 | 0.839 | 0.06662 | -0.011 | 12.593
8 | 0.852 | 0.07403 | -0.011 | 11.514
8.5 | 0.838 | 0.08564 | -0.011 | 9.787
9 | 0.729 | 0.11188 | -0.01 | 6.516
9.5 | 0.563 | 0.19187 | -0.01 | 2.935
10 | 0.591 | 0.21505 | -0.012 | 2.748
10.5 | 0.618 | 0.21828 | -0.012 | 2.832
11 | 0.645 | 0.23447 | -0.013 | 2.752
11.5 | 0.673 | 0.26226 | -0.014 | 2.568
12 | 0.7 | 0.27546 | -0.014 | 2.542
12.5 | 0.727 | 0.27636 | -0.015 | 2.632
13 | 0.756 | 0.29508 | -0.016 | 2.561
13.5 | 0.783 | 0.30578 | -0.017 | 2.56
14 | 0.809 | 0.31635 | -0.017 | 2.559
14.5 | 0.836 | 0.32906 | -0.017 | 2.542
15 | 0.865 | 0.35478 | -0.019 | 2.438
15.5 | 0.892 | 0.3685 | -0.019 | 2.42
16 | 0.918 | 0.37822 | -0.02 | 2.428
16.5 | 0.946 | 0.38639 | -0.021 | 2.45
17 | 0.974 | 0.39499 | -0.021 | 2.466
17.5 | 1 | 0.40325 | -0.022 | 2.481
18 | 1.027 | 0.41896 | -0.022 | 2.451
18.5 | 1.056 | 0.46353 | -0.023 | 2.278
19 | 1.082 | 0.44508 | -0.024 | 2.432
19.5 | 1.108 | 0.4437 | -0.024 | 2.498
20 | 1.134 | 0.47604 | -0.024 | 2.383

## 8. Re 50k Mach 0.50 (2)
BIGFOIL.COM POLAR EXPORT
NACA63-115 a=0.6
NACA63-115 a=0.6 |  |  |  | Cl Max: | 0.9109 | at alpha= | 20 | deg
XFOIL ncrit=9 |  |  |  | L/D Max: | 15.2165 | at alpha= | 8.5 | deg
Re: | 50000 |  |  | Cd Min: | 0.28104 | at alpha= | 20 | deg
Mach: | 0.5 |  |  | Cl=0 at alpha= | 0.51182 | deg
|  |  |  | @ Cl=0.1, Cd= | 0.04753
|  |  |  | @ Cl=0.4, Cd= | 0.061482
|  |  |  | @ Cl=0.6, Cd= | 0.061304
alpha (deg) | Cl | Cd | Cm | Cl/Cd
-20 | -0.8141 | 0.27555 | 0.0707 | -2.9545
-19.5 | -0.7837 | 0.26372 | 0.0672 | -2.9717
-19 | -0.7732 | 0.26217 | 0.0598 | -2.9492
-18.5 | -0.7382 | 0.24816 | 0.057 | -2.9747
-18 | -0.7229 | 0.24301 | 0.0508 | -2.9748
-17.5 | -0.6932 | 0.23268 | 0.0472 | -2.9792
-17 | -0.671 | 0.22465 | 0.0424 | -2.9869
-16.5 | -0.6638 | 0.22281 | 0.0364 | -2.9792
-16 | -0.6249 | 0.20915 | 0.0338 | -2.9878
-15.5 | -0.6031 | 0.20121 | 0.0293 | -2.9974
-15 | -0.5889 | 0.19548 | 0.0246 | -3.0126
-14.5 | -0.5747 | 0.19007 | 0.0205 | -3.0236
-14 | -0.539 | 0.17871 | 0.0177 | -3.0161
-13.5 | -0.5152 | 0.17051 | 0.0143 | -3.0215
-13 | -0.4939 | 0.16271 | 0.0109 | -3.0355
-12.5 | -0.4847 | 0.1563 | 0.0069 | -3.1011
-12 | -0.4684 | 0.14916 | 0.0037 | -3.1403
-11 | -0.4807 | 0.12188 | -0.0165 | -3.944
-10.5 | -0.4724 | 0.11152 | -0.0215 | -4.236
-10 | -0.4765 | 0.10091 | -0.0275 | -4.722
-9.5 | -0.488 | 0.08954 | -0.034 | -5.4501
-9 | -0.5177 | 0.07591 | -0.0429 | -6.8199
-8.5 | -0.5735 | 0.06203 | -0.0524 | -9.2455
-8 | -0.6218 | 0.05295 | -0.055 | -11.7432
-7.5 | -0.6803 | 0.04904 | -0.0472 | -13.8723
-7 | -0.7327 | 0.04616 | -0.0367 | -15.8731
-6.5 | -0.7601 | 0.04256 | -0.028 | -17.8595
-6 | -0.7591 | 0.03902 | -0.0209 | -19.4541
-5.5 | -0.7509 | 0.0357 | -0.0139 | -21.0336
-5 | -0.7466 | 0.03273 | -0.0057 | -22.8109
-4.5 | -0.7321 | 0.03406 | 0.0078 | -21.4944
-4 | -0.6878 | 0.04065 | 0.0245 | -16.92
-3.5 | -0.6004 | 0.0461 | 0.0332 | -13.0239
-3 | -0.4724 | 0.04839 | 0.0286 | -9.7623
-2.5 | -0.3724 | 0.04806 | 0.0213 | -7.7486
-2 | -0.2974 | 0.04731 | 0.0158 | -6.2862
-1.5 | -0.2457 | 0.04663 | 0.0136 | -5.2691
-1 | -0.168 | 0.04628 | 0.0071 | -3.6301
-0.5 | -0.1185 | 0.04603 | 0.005 | -2.5744
0 | -0.0782 | 0.04594 | 0.0042 | -1.7022
0.5 | -0.0016 | 0.04639 | -0.0029 | -0.03449
1 | 0.0661 | 0.04707 | -0.0089 | 1.4043
1.5 | 0.1486 | 0.04819 | -0.0176 | 3.0836
2 | 0.2207 | 0.04948 | -0.0254 | 4.4604
2.5 | 0.294 | 0.05107 | -0.0336 | 5.7568
3 | 0.2928 | 0.05209 | -0.0283 | 5.621
3.5 | 0.2943 | 0.05308 | -0.023 | 5.5445
4 | 0.2823 | 0.0538 | -0.0157 | 5.2472
4.5 | 0.2622 | 0.05438 | -0.0076 | 4.8216
5 | 0.2991 | 0.05652 | -0.0069 | 5.2919
5.5 | 0.3468 | 0.05903 | -0.0072 | 5.875
6 | 0.4006 | 0.06151 | -0.0071 | 6.5128
6.5 | 0.4557 | 0.0636 | -0.006 | 7.1651
7 | 0.525 | 0.06421 | -0.0032 | 8.1763
7.5 | 0.6112 | 0.06087 | 0.004 | 10.0411
8.5 | 0.7803 | 0.05128 | 0.0261 | 15.2165
9 | 0.7587 | 0.06051 | 0.0248 | 12.5384
9.5 | 0.7328 | 0.07139 | 0.0213 | 10.2647
10 | 0.6735 | 0.08824 | 0.0111 | 7.6326
10.5 | 0.6393 | 0.10367 | 0.002 | 6.1667
11 | 0.6469 | 0.11336 | -0.0012 | 5.7066
11.5 | 0.6355 | 0.12613 | -0.0084 | 5.0385
12 | 0.6342 | 0.13757 | -0.0145 | 4.61
13 | 0.61 | 0.16694 | -0.0367 | 3.654
13.5 | 0.6443 | 0.17782 | -0.0395 | 3.6233
14 | 0.6466 | 0.18339 | -0.0445 | 3.5258
14.5 | 0.6752 | 0.1934 | -0.0477 | 3.4912
15 | 0.7049 | 0.2037 | -0.0508 | 3.4605
15.5 | 0.713 | 0.20817 | -0.0559 | 3.4251
16 | 0.7318 | 0.21571 | -0.0604 | 3.3925
16.5 | 0.7557 | 0.22448 | -0.0644 | 3.3664
17 | 0.7918 | 0.23754 | -0.0672 | 3.3333
17.5 | 0.7995 | 0.24024 | -0.0735 | 3.3279
18 | 0.8216 | 0.24863 | -0.0782 | 3.3045
18.5 | 0.8555 | 0.26187 | -0.081 | 3.2669
19 | 0.8654 | 0.26456 | -0.0882 | 3.2711
19.5 | 0.8981 | 0.27846 | -0.0912 | 3.2252
20 | 0.9109 | 0.28104 | -0.0981 | 3.2412

## 9. Re 100k Mach 0.00 (1)
BIGFOIL.COM POLAR EXPORT
NACA63-115 a=0.6
NACA63-115 a=0.6 |  |  |  | Cl Max: | 1.075 | at alpha= | 14 | deg
JavaFoil+Calcfoil stall+Eppler ext transition |  |  |  | L/D Max: | 41.047 | at alpha= | 5.5 | deg
Re: | 100000 |  |  | Cd Min: | 0.013 | at alpha= | -2.5 | deg
Mach: | 0 |  |  | Cl=0 at alpha= | -0.69167 | deg
|  |  |  | @ Cl=0.1, Cd= | 0.013524
|  |  |  | @ Cl=0.4, Cd= | 0.014529
|  |  |  | @ Cl=0.6, Cd= | 0.016053
alpha (deg) | Cl | Cd | Cm | Cl/Cd
-20 | -0.867 | 0.25702 | 0.002 | -3.372
-19.5 | -0.888 | 0.24563 | 0.002 | -3.613
-19 | -0.907 | 0.23148 | 0.002 | -3.92
-18.5 | -0.926 | 0.22073 | 0.002 | -4.196
-18 | -0.943 | 0.2031 | 0.002 | -4.644
-17.5 | -0.959 | 0.1929 | 0.002 | -4.97
-17 | -0.972 | 0.17925 | 0.001 | -5.424
-16.5 | -0.981 | 0.16942 | 0.001 | -5.791
-16 | -0.986 | 0.15708 | 0.001 | -6.278
-15.5 | -0.988 | 0.14812 | 0.001 | -6.673
-15 | -0.988 | 0.14265 | 0.001 | -6.927
-14.5 | -0.985 | 0.13256 | 0 | -7.432
-14 | -0.979 | 0.12622 | 0 | -7.759
-13.5 | -0.97 | 0.11534 | 0 | -8.413
-13 | -0.958 | 0.10829 | 0 | -8.851
-12.5 | -0.943 | 0.10288 | 0 | -9.171
-12 | -0.925 | 0.09523 | -0.001 | -9.717
-11.5 | -0.904 | 0.08899 | -0.001 | -10.16
-11 | -0.88 | 0.08232 | -0.001 | -10.691
-10.5 | -0.853 | 0.07726 | -0.001 | -11.041
-10 | -0.823 | 0.07318 | -0.002 | -11.251
-9.5 | -0.792 | 0.0685 | -0.002 | -11.556
-9 | -0.757 | 0.06393 | -0.002 | -11.843
-8.5 | -0.721 | 0.05981 | -0.002 | -12.049
-8 | -0.682 | 0.05598 | -0.003 | -12.178
-7.5 | -0.642 | 0.05231 | -0.003 | -12.281
-7 | -0.717 | 0.02105 | -0.007 | -34.059
-6.5 | -0.667 | 0.02008 | -0.007 | -33.231
-6 | -0.616 | 0.0192 | -0.008 | -32.072
-5.5 | -0.562 | 0.0184 | -0.008 | -30.565
-5 | -0.508 | 0.01769 | -0.009 | -28.719
-4.5 | -0.446 | 0.0151 | -0.009 | -29.562
-4 | -0.39 | 0.01464 | -0.01 | -26.642
-3.5 | -0.333 | 0.01427 | -0.011 | -23.36
-3 | -0.276 | 0.01395 | -0.011 | -19.766
-2.5 | -0.217 | 0.013 | -0.012 | -16.718
-2 | -0.159 | 0.01346 | -0.013 | -11.804
-1.5 | -0.098 | 0.01335 | -0.013 | -7.35
-1 | -0.037 | 0.01326 | -0.014 | -2.815
-0.5 | 0.023 | 0.01339 | -0.014 | 1.755
0 | 0.084 | 0.0135 | -0.015 | 6.19
0.5 | 0.143 | 0.01359 | -0.015 | 10.541
1 | 0.203 | 0.01372 | -0.016 | 14.76
1.5 | 0.261 | 0.01392 | -0.016 | 18.741
2 | 0.319 | 0.0141 | -0.017 | 22.651
2.5 | 0.377 | 0.01441 | -0.017 | 26.196
3 | 0.435 | 0.01471 | -0.018 | 29.549
3.5 | 0.492 | 0.01512 | -0.018 | 32.509
4 | 0.548 | 0.01558 | -0.019 | 35.157
4.5 | 0.603 | 0.01608 | -0.019 | 37.489
5 | 0.658 | 0.01665 | -0.02 | 39.512
5.5 | 0.711 | 0.01733 | -0.02 | 41.047
6 | 0.772 | 0.02079 | -0.021 | 37.126
6.5 | 0.823 | 0.02177 | -0.021 | 37.793
7 | 0.872 | 0.02287 | -0.022 | 38.114
7.5 | 0.919 | 0.02402 | -0.022 | 38.243
8 | 0.963 | 0.02526 | -0.023 | 38.123
8.5 | 0.853 | 0.05841 | -0.012 | 14.604
9 | 0.887 | 0.06287 | -0.012 | 14.107
9.5 | 0.92 | 0.06745 | -0.011 | 13.642
10 | 0.952 | 0.07195 | -0.011 | 13.228
10.5 | 0.981 | 0.07611 | -0.011 | 12.882
11 | 1.007 | 0.08258 | -0.012 | 12.189
11.5 | 1.027 | 0.08792 | -0.012 | 11.682
12 | 1.044 | 0.09411 | -0.012 | 11.091
12.5 | 1.057 | 0.09884 | -0.012 | 10.694
13 | 1.067 | 0.10653 | -0.012 | 10.012
13.5 | 1.073 | 0.11355 | -0.012 | 9.446
14 | 1.075 | 0.12164 | -0.012 | 8.834
14.5 | 1.073 | 0.12894 | -0.012 | 8.322
15 | 1.069 | 0.13861 | -0.012 | 7.711
15.5 | 1.061 | 0.14468 | -0.012 | 7.334
16 | 1.05 | 0.15762 | -0.012 | 6.664
16.5 | 1.037 | 0.16581 | -0.012 | 6.256
17 | 1.022 | 0.17679 | -0.012 | 5.779
17.5 | 1.004 | 0.18637 | -0.012 | 5.387
18 | 0.984 | 0.20119 | -0.012 | 4.893
18.5 | 0.963 | 0.21584 | -0.012 | 4.463
19 | 0.941 | 0.227 | -0.013 | 4.146

## 10. Re 100k Mach 0.00 (2)
BIGFOIL.COM POLAR EXPORT
NACA63-115 a=0.6
NACA63-115 a=0.6 |  |  |  | Cl Max: | 1.1082 | at alpha= | 11.5 | deg
XFOIL ncrit=9 |  |  |  | L/D Max: | 46.1355 | at alpha= | 7.5 | deg
Re: | 100000 |  |  | Cd Min: | 0.19479 | at alpha= | 16.5 | deg
Mach: | 0 |  |  | Cl=0 at alpha= | -0.51515 | deg
|  |  |  | @ Cl=0.1, Cd= | 0.024917
|  |  |  | @ Cl=0.4, Cd= | 0.026129
|  |  |  | @ Cl=0.6, Cd= | 0.024903
alpha (deg) | Cl | Cd | Cm | Cl/Cd
-15.5 | -0.6122 | 0.17681 | 0.0193 | -3.4625
-15 | -0.5891 | 0.16987 | 0.0174 | -3.4679
-14.5 | -0.6002 | 0.16207 | 0.0105 | -3.7033
-14 | -0.5724 | 0.15526 | 0.0097 | -3.6867
-13.5 | -0.5651 | 0.14702 | 0.0061 | -3.8437
-13 | -0.6004 | 0.13858 | -0.0033 | -4.3325
-12.5 | -0.7303 | 0.0875 | -0.0336 | -8.3463
-12 | -0.7763 | 0.07374 | -0.0404 | -10.5275
-11.5 | -0.8431 | 0.06232 | -0.0437 | -13.5286
-11 | -0.9114 | 0.05397 | -0.0391 | -16.8872
-10.5 | -0.9115 | 0.04737 | -0.0362 | -19.2421
-10 | -0.8884 | 0.04157 | -0.0345 | -21.3712
-9.5 | -0.8546 | 0.03743 | -0.0332 | -22.832
-9 | -0.8278 | 0.03399 | -0.0301 | -24.3542
-8.5 | -0.8092 | 0.03097 | -0.0251 | -26.1285
-8 | -0.7967 | 0.02923 | -0.0193 | -27.2562
-7.5 | -0.7759 | 0.02711 | -0.0146 | -28.6204
-7 | -0.7235 | 0.02483 | -0.016 | -29.1381
-6.5 | -0.6637 | 0.02164 | -0.0196 | -30.6701
-6 | -0.6191 | 0.0188 | -0.0209 | -32.9309
-5.5 | -0.5467 | 0.01991 | -0.0233 | -27.4586
-5 | -0.4758 | 0.02143 | -0.0244 | -22.2025
-4.5 | -0.4087 | 0.02258 | -0.0247 | -18.1001
-4 | -0.3447 | 0.02381 | -0.0239 | -14.4771
-3.5 | -0.2895 | 0.02429 | -0.0228 | -11.9185
-3 | -0.2366 | 0.02454 | -0.0217 | -9.6414
-2.5 | -0.1874 | 0.02464 | -0.0203 | -7.6055
-2 | -0.1403 | 0.02465 | -0.0189 | -5.6917
-1.5 | -0.0943 | 0.02463 | -0.0175 | -3.8287
-1 | -0.048 | 0.02463 | -0.0161 | -1.9488
-0.5 | 0.0015 | 0.02458 | -0.015 | 0.061025
0 | 0.0483 | 0.02461 | -0.0136 | 1.9626
0.5 | 0.0903 | 0.02484 | -0.0118 | 3.6353
1 | 0.1319 | 0.02517 | -0.0099 | 5.2404
1.5 | 0.174 | 0.02553 | -0.0081 | 6.8155
2 | 0.2184 | 0.02584 | -0.0065 | 8.452
2.5 | 0.2781 | 0.02557 | -0.0061 | 10.876
3 | 0.3361 | 0.02597 | -0.007 | 12.9419
3.5 | 0.4086 | 0.02615 | -0.0104 | 15.6252
4 | 0.4943 | 0.02602 | -0.0157 | 18.9969
4.5 | 0.5944 | 0.025 | -0.0224 | 23.776
5 | 0.6907 | 0.02333 | -0.0282 | 29.6057
5.5 | 0.7763 | 0.02139 | -0.0321 | 36.2927
6 | 0.8037 | 0.02011 | -0.0264 | 39.9652
6.5 | 0.825 | 0.01917 | -0.02 | 43.036
7 | 0.8476 | 0.01865 | -0.0139 | 45.4477
7.5 | 0.8715 | 0.01889 | -0.0086 | 46.1355
8 | 0.8612 | 0.0223 | -0.0008 | 38.6188
8.5 | 0.8585 | 0.02583 | 0.0055 | 33.2365
9 | 0.8818 | 0.02877 | 0.0088 | 30.65
9.5 | 0.9279 | 0.03166 | 0.0098 | 29.3083
10 | 0.9848 | 0.03501 | 0.0094 | 28.1291
10.5 | 1.0388 | 0.03936 | 0.009 | 26.3923
11 | 1.0779 | 0.04364 | 0.0101 | 24.6998
11.5 | 1.1082 | 0.05 | 0.0111 | 22.164
12 | 1.0967 | 0.05501 | 0.0162 | 19.9364
12.5 | 1.0724 | 0.06125 | 0.02 | 17.5086
13 | 1.0381 | 0.0692 | 0.0214 | 15.0014
13.5 | 0.9962 | 0.07908 | 0.02 | 12.5974
14 | 0.9581 | 0.09115 | 0.0162 | 10.5112
14.5 | 0.7126 | 0.16395 | -0.0284 | 4.3464
15 | 0.7094 | 0.17102 | -0.0337 | 4.1481
15.5 | 0.7009 | 0.1797 | -0.0404 | 3.9004
16 | 0.7313 | 0.18705 | -0.041 | 3.9096
16.5 | 0.7243 | 0.19479 | -0.0482 | 3.7184

## 11. Re 100k Mach 0.10 (1)
BIGFOIL.COM POLAR EXPORT
NACA63-115 a=0.6
NACA63-115 a=0.6 |  |  |  | Cl Max: | 1.063 | at alpha= | 13.5 | deg
JavaFoil+Calcfoil stall+Eppler ext transition |  |  |  | L/D Max: | 40.997 | at alpha= | 5.5 | deg
Re: | 100000 |  |  | Cd Min: | 0.01336 | at alpha= | -1 | deg
Mach: | 0.1 |  |  | Cl=0 at alpha= | -0.69355 | deg
|  |  |  | @ Cl=0.1, Cd= | 0.013554
|  |  |  | @ Cl=0.4, Cd= | 0.01459
|  |  |  | @ Cl=0.6, Cd= | 0.016124
alpha (deg) | Cl | Cd | Cm | Cl/Cd
-20 | -0.815 | 0.26788 | 0.002 | -3.042
-19.5 | -0.84 | 0.25404 | 0.002 | -3.305
-19 | -0.863 | 0.2463 | 0.002 | -3.505
-18.5 | -0.886 | 0.23015 | 0.002 | -3.848
-18 | -0.907 | 0.21497 | 0.002 | -4.218
-17.5 | -0.926 | 0.19968 | 0.002 | -4.637
-17 | -0.943 | 0.1872 | 0.001 | -5.038
-16.5 | -0.956 | 0.17256 | 0.001 | -5.538
-16 | -0.964 | 0.16611 | 0.001 | -5.802
-15.5 | -0.969 | 0.15011 | 0.001 | -6.457
-15 | -0.972 | 0.1438 | 0.001 | -6.757
-14.5 | -0.972 | 0.13737 | 0 | -7.073
-14 | -0.968 | 0.12773 | 0 | -7.58
-13.5 | -0.962 | 0.11649 | 0 | -8.254
-13 | -0.952 | 0.11171 | 0 | -8.521
-12.5 | -0.939 | 0.10447 | 0 | -8.986
-12 | -0.922 | 0.09533 | -0.001 | -9.673
-11.5 | -0.902 | 0.08938 | -0.001 | -10.095
-11 | -0.879 | 0.08378 | -0.001 | -10.498
-10.5 | -0.853 | 0.07804 | -0.001 | -10.935
-10 | -0.825 | 0.0732 | -0.002 | -11.265
-9.5 | -0.793 | 0.06884 | -0.002 | -11.52
-9 | -0.759 | 0.06422 | -0.002 | -11.819
-8.5 | -0.723 | 0.06006 | -0.002 | -12.034
-8 | -0.684 | 0.0561 | -0.003 | -12.202
-7.5 | -0.644 | 0.05265 | -0.003 | -12.239
-7 | -0.719 | 0.02121 | -0.007 | -33.923
-6.5 | -0.67 | 0.02025 | -0.007 | -33.076
-6 | -0.618 | 0.01932 | -0.008 | -31.986
-5.5 | -0.565 | 0.01852 | -0.008 | -30.481
-5 | -0.51 | 0.01779 | -0.009 | -28.664
-4.5 | -0.448 | 0.01518 | -0.009 | -29.513
-4 | -0.392 | 0.0147 | -0.01 | -26.649
-3.5 | -0.335 | 0.01433 | -0.011 | -23.351
-3 | -0.277 | 0.014 | -0.011 | -19.781
-2.5 | -0.218 | 0.01374 | -0.012 | -15.886
-2 | -0.16 | 0.01348 | -0.013 | -11.85
-1.5 | -0.099 | 0.01343 | -0.013 | -7.343
-1 | -0.038 | 0.01336 | -0.014 | -2.81
-0.5 | 0.024 | 0.01341 | -0.014 | 1.761
0 | 0.084 | 0.01353 | -0.015 | 6.2
0.5 | 0.144 | 0.01362 | -0.015 | 10.558
1 | 0.203 | 0.01376 | -0.016 | 14.782
1.5 | 0.262 | 0.01393 | -0.016 | 18.813
2 | 0.321 | 0.0142 | -0.017 | 22.586
2.5 | 0.379 | 0.01446 | -0.017 | 26.21
3 | 0.437 | 0.01482 | -0.018 | 29.465
3.5 | 0.494 | 0.01518 | -0.018 | 32.513
4 | 0.55 | 0.01566 | -0.019 | 35.135
4.5 | 0.605 | 0.01617 | -0.019 | 37.448
5 | 0.66 | 0.01674 | -0.02 | 39.448
5.5 | 0.714 | 0.01742 | -0.02 | 40.997
6 | 0.775 | 0.02093 | -0.021 | 37.025
6.5 | 0.826 | 0.02194 | -0.021 | 37.653
7 | 0.875 | 0.02305 | -0.022 | 37.962
7.5 | 0.922 | 0.02423 | -0.022 | 38.058
8 | 0.966 | 0.02547 | -0.023 | 37.917
8.5 | 0.854 | 0.0588 | -0.012 | 14.528
9 | 0.889 | 0.06328 | -0.011 | 14.053
9.5 | 0.922 | 0.06738 | -0.011 | 13.684
10 | 0.953 | 0.07226 | -0.011 | 13.19
10.5 | 0.981 | 0.07759 | -0.011 | 12.647
11 | 1.006 | 0.08307 | -0.012 | 12.114
11.5 | 1.026 | 0.0886 | -0.012 | 11.576
12 | 1.041 | 0.09504 | -0.012 | 10.953
12.5 | 1.052 | 0.09951 | -0.012 | 10.575
13 | 1.059 | 0.10773 | -0.012 | 9.834
13.5 | 1.063 | 0.11503 | -0.012 | 9.241
14 | 1.062 | 0.12346 | -0.012 | 8.604
14.5 | 1.058 | 0.13364 | -0.012 | 7.92
15 | 1.05 | 0.14166 | -0.012 | 7.415
15.5 | 1.039 | 0.14738 | -0.012 | 7.051
16 | 1.025 | 0.16087 | -0.012 | 6.371
16.5 | 1.008 | 0.16925 | -0.012 | 5.956
17 | 0.989 | 0.18213 | -0.012 | 5.428
17.5 | 0.967 | 0.19226 | -0.012 | 5.03
18 | 0.943 | 0.20576 | -0.012 | 4.585
18.5 | 0.919 | 0.22568 | -0.013 | 4.071

## 12. Re 100k Mach 0.10 (2)
BIGFOIL.COM POLAR EXPORT
NACA63-115 a=0.6
NACA63-115 a=0.6 |  |  |  | Cl Max: | 1.102 | at alpha= | 11.5 | deg
XFOIL ncrit=9 |  |  |  | L/D Max: | 45.4356 | at alpha= | 7 | deg
Re: | 100000 |  |  | Cd Min: | 0.18198 | at alpha= | 16.5 | deg
Mach: | 0.1 |  |  | Cl=0 at alpha= | -0.47217 | deg
|  |  |  | @ Cl=0.1, Cd= | 0.024991
|  |  |  | @ Cl=0.4, Cd= | 0.026185
|  |  |  | @ Cl=0.6, Cd= | 0.18198
alpha (deg) | Cl | Cd | Cm | Cl/Cd
-15.5 | -0.6106 | 0.17742 | 0.0198 | -3.4416
-15 | -0.4922 | 0.16176 | 0.0037 | -3.0428
-14.5 | -0.4311 | 0.15064 | 0.0055 | -2.8618
-14 | -0.4483 | 0.14634 | 0.0008 | -3.0634
-13.5 | -0.4261 | 0.14035 | -0.0003 | -3.036
-13 | -0.4364 | 0.13424 | -0.0042 | -3.2509
-12.5 | -0.7197 | 0.08973 | -0.0327 | -8.0207
-12 | -0.7559 | 0.0762 | -0.0393 | -9.9199
-11.5 | -0.8213 | 0.06401 | -0.0442 | -12.8308
-11 | -0.8811 | 0.05556 | -0.0418 | -15.8585
-10.5 | -0.9045 | 0.04843 | -0.0378 | -18.6764
-10 | -0.8863 | 0.04251 | -0.0358 | -20.8492
-9.5 | -0.8544 | 0.03817 | -0.0343 | -22.3841
-9 | -0.8294 | 0.03458 | -0.0311 | -23.985
-8.5 | -0.8143 | 0.0316 | -0.0255 | -25.769
-8 | -0.8008 | 0.02967 | -0.0199 | -26.9902
-7.5 | -0.7801 | 0.02756 | -0.0151 | -28.3055
-7 | -0.7239 | 0.02512 | -0.017 | -28.8177
-6.5 | -0.6619 | 0.02205 | -0.0207 | -30.0181
-6 | -0.619 | 0.01886 | -0.022 | -32.8208
-5.5 | -0.5459 | 0.02 | -0.0243 | -27.295
-5 | -0.4746 | 0.02159 | -0.0252 | -21.9824
-4.5 | -0.4083 | 0.0227 | -0.0254 | -17.9868
-4 | -0.3437 | 0.02397 | -0.0244 | -14.3388
-3.5 | -0.29 | 0.02435 | -0.0233 | -11.9097
-3 | -0.2372 | 0.02462 | -0.022 | -9.6344
-2.5 | -0.1881 | 0.02473 | -0.0205 | -7.6061
-2 | -0.1411 | 0.02474 | -0.019 | -5.7033
-1.5 | -0.0954 | 0.02473 | -0.0175 | -3.8577
-1 | -0.0497 | 0.02475 | -0.0161 | -2.0081
-0.5 | -0.0029 | 0.02478 | -0.0148 | -0.11703
0 | 0.0492 | 0.02469 | -0.0137 | 1.9927
0.5 | 0.0913 | 0.02492 | -0.0119 | 3.6637
1 | 0.1327 | 0.02526 | -0.01 | 5.2534
1.5 | 0.1743 | 0.02565 | -0.0081 | 6.7953
2 | 0.2176 | 0.02604 | -0.0064 | 8.3564
2.5 | 0.2644 | 0.02629 | -0.005 | 10.0571
3 | 0.3367 | 0.02602 | -0.0067 | 12.94
3.5 | 0.4094 | 0.02621 | -0.0099 | 15.62
4 | 0.4958 | 0.02607 | -0.0153 | 19.018
4.5 | 0.5964 | 0.02502 | -0.0219 | 23.8369
5 | 0.691 | 0.02343 | -0.0275 | 29.4921
5.5 | 0.7806 | 0.02145 | -0.0319 | 36.3916
6 | 0.8074 | 0.02016 | -0.026 | 40.0496
6.5 | 0.8317 | 0.01905 | -0.0197 | 43.6588
7 | 0.8501 | 0.01871 | -0.0131 | 45.4356
7.5 | 0.8702 | 0.01916 | -0.0073 | 45.4175
8 | 0.8566 | 0.02285 | 0.0006 | 37.488
8.5 | 0.8556 | 0.02628 | 0.0067 | 32.5571
9 | 0.8816 | 0.0292 | 0.0098 | 30.1918
10 | 0.9889 | 0.03566 | 0.0101 | 27.7314
10.5 | 1.039 | 0.04012 | 0.0102 | 25.8973
11 | 1.076 | 0.0446 | 0.0114 | 24.1256
11.5 | 1.102 | 0.05112 | 0.0128 | 21.5571
12 | 1.0851 | 0.05623 | 0.018 | 19.2975
12.5 | 1.057 | 0.06273 | 0.0212 | 16.85
13 | 1.0203 | 0.07107 | 0.0218 | 14.3563
13.5 | 0.9777 | 0.08148 | 0.0196 | 11.9993
14 | 0.9431 | 0.09398 | 0.0153 | 10.0351
14.5 | 0.5438 | 0.15355 | -0.023 | 3.5415
15 | 0.5258 | 0.15928 | -0.0283 | 3.3011
15.5 | 0.5826 | 0.16921 | -0.0261 | 3.4431
16 | 0.539 | 0.17095 | -0.0345 | 3.153
16.5 | 0.5891 | 0.18198 | -0.0331 | 3.2372

## 13. Re 100k Mach 0.25 (1)
BIGFOIL.COM POLAR EXPORT
NACA63-115 a=0.6
NACA63-115 a=0.6 |  |  |  | Cl Max: | 1.009 | at alpha= | 12 | deg
JavaFoil+Calcfoil stall+Eppler ext transition |  |  |  | L/D Max: | 40.436 | at alpha= | 5.5 | deg
Re: | 100000 |  |  | Cd Min: | 0.01359 | at alpha= | -1 | deg
Mach: | 0.25 |  |  | Cl=0 at alpha= | -0.69048 | deg
|  |  |  | @ Cl=0.1, Cd= | 0.013803
|  |  |  | @ Cl=0.4, Cd= | 0.014893
|  |  |  | @ Cl=0.6, Cd= | 0.016493
alpha (deg) | Cl | Cd | Cm | Cl/Cd
-17.5 | -0.628 | 0.27403 | 0.001 | -2.292
-17 | -0.681 | 0.24659 | 0.001 | -2.764
-16.5 | -0.727 | 0.22721 | 0.001 | -3.199
-16 | -0.765 | 0.20539 | 0.001 | -3.724
-15.5 | -0.799 | 0.18118 | 0.001 | -4.408
-15 | -0.828 | 0.16815 | 0.001 | -4.921
-14.5 | -0.852 | 0.15838 | 0 | -5.377
-14 | -0.87 | 0.14526 | 0 | -5.991
-13.5 | -0.883 | 0.13426 | 0 | -6.58
-13 | -0.891 | 0.12114 | 0 | -7.355
-12.5 | -0.893 | 0.11166 | 0 | -7.998
-12 | -0.89 | 0.1045 | -0.001 | -8.513
-11.5 | -0.881 | 0.09528 | -0.001 | -9.246
-11 | -0.867 | 0.08838 | -0.001 | -9.812
-10.5 | -0.848 | 0.08319 | -0.001 | -10.199
-10 | -0.825 | 0.07641 | -0.002 | -10.803
-9.5 | -0.798 | 0.07106 | -0.002 | -11.237
-9 | -0.768 | 0.0657 | -0.002 | -11.684
-8.5 | -0.734 | 0.06209 | -0.002 | -11.814
-8 | -0.697 | 0.05753 | -0.003 | -12.113
-7.5 | -0.657 | 0.05359 | -0.003 | -12.266
-7 | -0.617 | 0.04993 | -0.004 | -12.358
-6.5 | -0.683 | 0.02108 | -0.007 | -32.397
-6 | -0.631 | 0.02007 | -0.008 | -31.429
-5.5 | -0.577 | 0.01914 | -0.009 | -30.138
-5 | -0.521 | 0.01833 | -0.009 | -28.432
-4.5 | -0.458 | 0.01568 | -0.01 | -29.195
-4 | -0.4 | 0.01511 | -0.01 | -26.497
-3.5 | -0.342 | 0.01469 | -0.011 | -23.283
-3 | -0.283 | 0.01436 | -0.012 | -19.712
-2.5 | -0.223 | 0.01406 | -0.012 | -15.855
-2 | -0.162 | 0.01389 | -0.013 | -11.692
-1.5 | -0.101 | 0.01366 | -0.014 | -7.422
-1 | -0.039 | 0.01359 | -0.014 | -2.838
-0.5 | 0.024 | 0.01361 | -0.015 | 1.782
0 | 0.086 | 0.01378 | -0.015 | 6.227
0.5 | 0.147 | 0.01388 | -0.016 | 10.611
1 | 0.208 | 0.01399 | -0.016 | 14.89
1.5 | 0.268 | 0.01425 | -0.017 | 18.829
2 | 0.328 | 0.01448 | -0.017 | 22.691
2.5 | 0.388 | 0.01482 | -0.018 | 26.177
3 | 0.447 | 0.01518 | -0.018 | 29.458
3.5 | 0.506 | 0.01562 | -0.019 | 32.364
4 | 0.563 | 0.01609 | -0.019 | 34.989
4.5 | 0.62 | 0.01671 | -0.02 | 37.094
5 | 0.676 | 0.01734 | -0.02 | 38.972
5.5 | 0.731 | 0.01807 | -0.021 | 40.436
6 | 0.792 | 0.02173 | -0.022 | 36.464
6.5 | 0.844 | 0.02285 | -0.022 | 36.916
7 | 0.893 | 0.02411 | -0.022 | 37.028
7.5 | 0.939 | 0.02542 | -0.023 | 36.932
8 | 0.832 | 0.05635 | -0.012 | 14.772
8.5 | 0.868 | 0.06032 | -0.012 | 14.39
9 | 0.901 | 0.06509 | -0.012 | 13.85
9.5 | 0.931 | 0.06961 | -0.011 | 13.37
10 | 0.957 | 0.07506 | -0.011 | 12.754
10.5 | 0.98 | 0.08064 | -0.012 | 12.151
11 | 0.998 | 0.08779 | -0.012 | 11.364
11.5 | 1.007 | 0.09368 | -0.011 | 10.745
12 | 1.009 | 0.10065 | -0.012 | 10.029
12.5 | 1.006 | 0.10855 | -0.012 | 9.266
13 | 0.995 | 0.1198 | -0.011 | 8.309
13.5 | 0.978 | 0.12909 | -0.011 | 7.579
14 | 0.955 | 0.13968 | -0.011 | 6.836
14.5 | 0.925 | 0.15405 | -0.011 | 6.004
15 | 0.889 | 0.16418 | -0.012 | 5.413
15.5 | 0.847 | 0.18011 | -0.011 | 4.701
16 | 0.799 | 0.19439 | -0.011 | 4.113
16.5 | 0.748 | 0.21088 | -0.012 | 3.545
17 | 0.691 | 0.24159 | -0.012 | 2.861

## 14. Re 100k Mach 0.25 (2)
BIGFOIL.COM POLAR EXPORT
NACA63-115 a=0.6
NACA63-115 a=0.6 |  |  |  | Cl Max: | 1.0312 | at alpha= | 11 | deg
XFOIL ncrit=9 |  |  |  | L/D Max: | 44.5351 | at alpha= | 7 | deg
Re: | 100000 |  |  | Cd Min: | 0.19188 | at alpha= | 16 | deg
Mach: | 0.25 |  |  | Cl=0 at alpha= | -0.44743 | deg
|  |  |  | @ Cl=0.1, Cd= | 0.026076
|  |  |  | @ Cl=0.4, Cd= | 0.027829
|  |  |  | @ Cl=0.6, Cd= | 0.026305
alpha (deg) | Cl | Cd | Cm | Cl/Cd
-15 | -0.591 | 0.1741 | 0.0182 | -3.3946
-14.5 | -0.5841 | 0.16608 | 0.0135 | -3.517
-14 | -0.5836 | 0.16011 | 0.0084 | -3.645
-13.5 | -0.5521 | 0.15111 | 0.0077 | -3.6536
-13 | -0.5798 | 0.14353 | -0.0009 | -4.0396
-12.5 | -0.534 | 0.13539 | 0.0007 | -3.9442
-12 | -0.6677 | 0.09019 | -0.0312 | -7.4033
-11.5 | -0.7211 | 0.07432 | -0.041 | -9.7026
-11 | -0.7801 | 0.06222 | -0.047 | -12.5378
-10.5 | -0.8262 | 0.0539 | -0.0471 | -15.3284
-10 | -0.8481 | 0.04763 | -0.0438 | -17.806
-9.5 | -0.8412 | 0.04234 | -0.0411 | -19.8677
-9 | -0.8285 | 0.03791 | -0.0374 | -21.8544
-8 | -0.8199 | 0.03225 | -0.0237 | -25.4233
-7.5 | -0.8048 | 0.0302 | -0.018 | -26.649
-7 | -0.7245 | 0.02683 | -0.0229 | -27.0034
-6.5 | -0.6548 | 0.02374 | -0.0271 | -27.5821
-6 | -0.6195 | 0.01958 | -0.0276 | -31.6394
-5.5 | -0.5583 | 0.02012 | -0.0276 | -27.7485
-5 | -0.4863 | 0.02188 | -0.0277 | -22.2258
-4.5 | -0.4197 | 0.02317 | -0.0272 | -18.1139
-4 | -0.3533 | 0.02442 | -0.0262 | -14.4676
-3.5 | -0.2907 | 0.02532 | -0.0247 | -11.481
-3 | -0.236 | 0.02556 | -0.0233 | -9.2332
-2.5 | -0.1843 | 0.02557 | -0.0219 | -7.2077
-2 | -0.1372 | 0.02551 | -0.0201 | -5.3783
-1.5 | -0.0921 | 0.02547 | -0.0183 | -3.616
-1 | -0.048 | 0.0255 | -0.0165 | -1.8824
0.5 | 0.0823 | 0.02599 | -0.0111 | 3.1666
1 | 0.1276 | 0.02621 | -0.0094 | 4.8684
1.5 | 0.1817 | 0.02613 | -0.0083 | 6.9537
2 | 0.2218 | 0.02661 | -0.0061 | 8.3352
2.5 | 0.2664 | 0.02712 | -0.0045 | 9.823
3 | 0.3144 | 0.02757 | -0.0034 | 11.4037
3.5 | 0.3863 | 0.02784 | -0.0061 | 13.8757
4 | 0.4769 | 0.02777 | -0.0115 | 17.1732
4.5 | 0.5858 | 0.02658 | -0.0184 | 22.0391
5 | 0.6897 | 0.02457 | -0.0239 | 28.0708
5.5 | 0.796 | 0.02184 | -0.0292 | 36.4469
6 | 0.8319 | 0.02019 | -0.024 | 41.2036
6.5 | 0.8476 | 0.01937 | -0.0164 | 43.7584
7 | 0.8573 | 0.01925 | -0.0082 | 44.5351
7.5 | 0.8513 | 0.02144 | 0.0001 | 39.7062
8 | 0.835 | 0.02525 | 0.0078 | 33.0693
8.5 | 0.8472 | 0.02862 | 0.0121 | 29.6017
9 | 0.8874 | 0.03166 | 0.0143 | 28.0291
9.5 | 0.9442 | 0.03512 | 0.015 | 26.885
10 | 1.0096 | 0.04003 | 0.0139 | 25.2211
10.5 | 1.0221 | 0.04426 | 0.0178 | 23.0931
11 | 1.0312 | 0.04952 | 0.0208 | 20.8239
11.5 | 1.0312 | 0.0556 | 0.0231 | 18.5468
12 | 1.0171 | 0.06271 | 0.0245 | 16.2191
12.5 | 0.9866 | 0.07133 | 0.024 | 13.8315
13 | 0.8615 | 0.09036 | 0.0133 | 9.5341
13.5 | 0.7886 | 0.11247 | -0.0006 | 7.0116
14.5 | 0.713 | 0.16964 | -0.0305 | 4.203
15 | 0.7001 | 0.17623 | -0.0377 | 3.9726
15.5 | 0.7037 | 0.18452 | -0.043 | 3.8137
16 | 0.726 | 0.19188 | -0.0454 | 3.7836

## 15. Re 100k Mach 0.50 (1)
BIGFOIL.COM POLAR EXPORT
NACA63-115 a=0.6
NACA63-115 a=0.6 |  |  |  | Cl Max: | 1.135 | at alpha= | 20 | deg
JavaFoil+Calcfoil stall+Eppler ext transition |  |  |  | L/D Max: | 36.943 | at alpha= | 5 | deg
Re: | 100000 |  |  | Cd Min: | 0.01468 | at alpha= | -0.5 | deg
Mach: | 0.5 |  |  | Cl=0 at alpha= | -0.69565 | deg
|  |  |  | @ Cl=0.1, Cd= | 0.01484
|  |  |  | @ Cl=0.4, Cd= | 0.016256
|  |  |  | @ Cl=0.6, Cd= | 0.018041
alpha (deg) | Cl | Cd | Cm | Cl/Cd
-20 | -1.07 | 0.35329 | 0.004 | -3.029
-19.5 | -1.043 | 0.3457 | 0.004 | -3.018
-19 | -1.015 | 0.34955 | 0.004 | -2.903
-18.5 | -0.987 | 0.33917 | 0.003 | -2.909
-18 | -0.96 | 0.33632 | 0.003 | -2.854
-17.5 | -0.933 | 0.31045 | 0.003 | -3.006
-17 | -0.906 | 0.31316 | 0.002 | -2.894
-16.5 | -0.877 | 0.29698 | 0.002 | -2.952
-16 | -0.85 | 0.28269 | 0.002 | -3.005
-15.5 | -0.823 | 0.27856 | 0.001 | -2.953
-15 | -0.795 | 0.26601 | 0.001 | -2.99
-14.5 | -0.766 | 0.26177 | 0.001 | -2.927
-14 | -0.739 | 0.25595 | 0 | -2.887
-13.5 | -0.712 | 0.25155 | 0 | -2.829
-13 | -0.684 | 0.25022 | 0 | -2.735
-12.5 | -0.655 | 0.22565 | 0 | -2.905
-12 | -0.628 | 0.2161 | -0.001 | -2.906
-11.5 | -0.601 | 0.21278 | -0.001 | -2.823
-11 | -0.573 | 0.20901 | -0.001 | -2.743
-10.5 | -0.545 | 0.18756 | -0.001 | -2.905
-10 | -0.517 | 0.16734 | -0.002 | -3.092
-9.5 | -0.49 | 0.1581 | -0.002 | -3.098
-9 | -0.462 | 0.12532 | -0.002 | -3.684
-8.5 | -0.67 | 0.07902 | -0.002 | -8.474
-8 | -0.699 | 0.06875 | -0.003 | -10.162
-7.5 | -0.688 | 0.06107 | -0.003 | -11.265
-7 | -0.66 | 0.06663 | -0.003 | -9.899
-6.5 | -0.621 | 0.0512 | -0.004 | -12.129
-6 | -0.577 | 0.04715 | -0.005 | -12.247
-5.5 | -0.627 | 0.02238 | -0.009 | -28.021
-5 | -0.569 | 0.02123 | -0.01 | -26.81
-4.5 | -0.508 | 0.02005 | -0.011 | -25.358
-4 | -0.439 | 0.01732 | -0.011 | -25.324
-3.5 | -0.375 | 0.01665 | -0.012 | -22.537
-3 | -0.31 | 0.01577 | -0.013 | -19.675
-2.5 | -0.245 | 0.0157 | -0.013 | -15.573
-2 | -0.178 | 0.01531 | -0.014 | -11.626
-1.5 | -0.11 | 0.01503 | -0.014 | -7.347
-1 | -0.042 | 0.01481 | -0.015 | -2.853
-0.5 | 0.027 | 0.01468 | -0.016 | 1.821
0 | 0.095 | 0.01481 | -0.017 | 6.388
0.5 | 0.162 | 0.01521 | -0.017 | 10.679
1 | 0.23 | 0.01538 | -0.018 | 14.949
1.5 | 0.296 | 0.01566 | -0.018 | 18.911
2 | 0.362 | 0.01602 | -0.019 | 22.622
2.5 | 0.428 | 0.01643 | -0.02 | 26.062
3 | 0.494 | 0.01695 | -0.02 | 29.113
3.5 | 0.557 | 0.01757 | -0.021 | 31.735
4 | 0.62 | 0.01826 | -0.021 | 33.975
4.5 | 0.682 | 0.01912 | -0.022 | 35.67
5 | 0.742 | 0.02008 | -0.022 | 36.943
5.5 | 0.808 | 0.02441 | -0.023 | 33.114
6 | 0.863 | 0.02597 | -0.024 | 33.228
6.5 | 0.911 | 0.02767 | -0.024 | 32.933
7 | 0.812 | 0.05399 | -0.012 | 15.036
7.5 | 0.839 | 0.05911 | -0.012 | 14.197
8 | 0.853 | 0.06626 | -0.011 | 12.869
8.5 | 0.838 | 0.07525 | -0.011 | 11.141
9 | 0.729 | 0.0945 | -0.01 | 7.715
9.5 | 0.563 | 0.14878 | -0.01 | 3.785
10 | 0.591 | 0.16947 | -0.012 | 3.487
10.5 | 0.618 | 0.17383 | -0.012 | 3.556
11 | 0.645 | 0.18251 | -0.013 | 3.536
11.5 | 0.673 | 0.19774 | -0.014 | 3.406
12 | 0.7 | 0.21966 | -0.014 | 3.188
12.5 | 0.727 | 0.22172 | -0.015 | 3.28
13 | 0.756 | 0.22465 | -0.016 | 3.364
13.5 | 0.783 | 0.23369 | -0.017 | 3.349
14 | 0.809 | 0.23988 | -0.017 | 3.375
14.5 | 0.836 | 0.25377 | -0.017 | 3.296
15 | 0.865 | 0.26901 | -0.019 | 3.216
15.5 | 0.892 | 0.28017 | -0.019 | 3.183
16 | 0.918 | 0.29421 | -0.02 | 3.122
16.5 | 0.947 | 0.30272 | -0.021 | 3.129
17 | 0.974 | 0.31616 | -0.021 | 3.081
17.5 | 1 | 0.32008 | -0.022 | 3.125
18 | 1.027 | 0.32648 | -0.022 | 3.145
18.5 | 1.056 | 0.3518 | -0.023 | 3.002
19 | 1.082 | 0.34185 | -0.024 | 3.166
19.5 | 1.109 | 0.35121 | -0.024 | 3.156
20 | 1.135 | 0.37298 | -0.024 | 3.042

## 16. Re 100k Mach 0.50 (2)
BIGFOIL.COM POLAR EXPORT
NACA63-115 a=0.6
NACA63-115 a=0.6 |  |  |  | Cl Max: | 0.9207 | at alpha= | 20 | deg
XFOIL ncrit=9 |  |  |  | L/D Max: | 37.1929 | at alpha= | 6 | deg
Re: | 100000 |  |  | Cd Min: | 0.2775 | at alpha= | 20 | deg
Mach: | 0.5 |  |  | Cl=0 at alpha= | -0.13694 | deg
|  |  |  | @ Cl=0.1, Cd= | 0.030318
|  |  |  | @ Cl=0.4, Cd= | 0.034321
|  |  |  | @ Cl=0.6, Cd= | 0.031831
alpha (deg) | Cl | Cd | Cm | Cl/Cd
-20 | -0.8135 | 0.26803 | 0.0737 | -3.0351
-19.5 | -0.7897 | 0.25993 | 0.0688 | -3.0381
-19 | -0.7815 | 0.25757 | 0.0597 | -3.0341
-18.5 | -0.7463 | 0.24366 | 0.0577 | -3.0629
-18 | -0.7231 | 0.23585 | 0.0527 | -3.0659
-17 | -0.6795 | 0.21932 | 0.0426 | -3.0982
-16.5 | -0.6677 | 0.21398 | 0.0357 | -3.1204
-16 | -0.6386 | 0.20346 | 0.0324 | -3.1387
-15.5 | -0.6164 | 0.19577 | 0.0279 | -3.1486
-15 | -0.6076 | 0.18862 | 0.0213 | -3.2213
-14.5 | -0.5752 | 0.17964 | 0.0191 | -3.202
-14 | -0.5617 | 0.17161 | 0.0138 | -3.2731
-13.5 | -0.541 | 0.16389 | 0.0099 | -3.301
-13 | -0.5322 | 0.15557 | 0.0045 | -3.421
-12.5 | -0.5156 | 0.14812 | 0.0008 | -3.481
-12 | -0.5088 | 0.1391 | -0.0043 | -3.6578
-11.5 | -0.5295 | 0.11632 | -0.0193 | -4.5521
-11 | -0.5229 | 0.10596 | -0.024 | -4.9349
-10.5 | -0.5369 | 0.09243 | -0.0323 | -5.8087
-10 | -0.5728 | 0.07644 | -0.0436 | -7.4935
-9.5 | -0.6214 | 0.06237 | -0.054 | -9.9631
-9 | -0.6607 | 0.05214 | -0.0602 | -12.6717
-8.5 | -0.6898 | 0.04481 | -0.062 | -15.3939
-8 | -0.7367 | 0.042 | -0.054 | -17.5405
-7 | -0.7085 | 0.03351 | -0.0496 | -21.1429
-6.5 | -0.6196 | 0.02892 | -0.054 | -21.4246
-6 | -0.5549 | 0.02535 | -0.0559 | -21.8895
-5.5 | -0.5514 | 0.02229 | -0.0502 | -24.7376
-5 | -0.5114 | 0.0229 | -0.0439 | -22.3319
-4.5 | -0.4385 | 0.02564 | -0.0392 | -17.1022
-4 | -0.3647 | 0.02765 | -0.0354 | -13.1899
-3.5 | -0.2979 | 0.02902 | -0.0318 | -10.2653
-3 | -0.2503 | 0.0292 | -0.0281 | -8.5719
-2.5 | -0.1972 | 0.02942 | -0.0252 | -6.7029
-2 | -0.1516 | 0.0294 | -0.0221 | -5.1565
-1.5 | -0.1102 | 0.02933 | -0.0191 | -3.7572
-1 | -0.0692 | 0.02929 | -0.0162 | -2.3626
-0.5 | -0.0289 | 0.02938 | -0.0133 | -0.98366
0 | 0.0109 | 0.02962 | -0.0106 | 0.36799
0.5 | 0.0519 | 0.02994 | -0.008 | 1.7335
1 | 0.0946 | 0.03032 | -0.0056 | 3.1201
1.5 | 0.1569 | 0.0303 | -0.0048 | 5.1782
2 | 0.1958 | 0.03099 | -0.0016 | 6.3182
3 | 0.2819 | 0.03218 | 0.0041 | 8.7601
4 | 0.3671 | 0.03456 | 0.0071 | 10.6221
4.5 | 0.4898 | 0.03367 | 0.0012 | 14.5471
5 | 0.6264 | 0.03139 | -0.005 | 19.9554
5.5 | 0.796 | 0.0256 | -0.0102 | 31.0938
6 | 0.8599 | 0.02312 | -0.0067 | 37.1929
6.5 | 0.8179 | 0.02325 | 0.0084 | 35.1785
7 | 0.7922 | 0.02624 | 0.0169 | 30.1905
7.5 | 0.7801 | 0.031 | 0.0214 | 25.1645
8 | 0.8006 | 0.0348 | 0.0252 | 23.0057
8.5 | 0.841 | 0.03858 | 0.0285 | 21.7989
9 | 0.8676 | 0.04371 | 0.0308 | 19.849
9.5 | 0.8729 | 0.0502 | 0.0318 | 17.3884
10 | 0.862 | 0.05813 | 0.0312 | 14.8288
10.5 | 0.8229 | 0.06884 | 0.0267 | 11.9538
11 | 0.7746 | 0.08259 | 0.0185 | 9.3789
11.5 | 0.7267 | 0.09948 | 0.0073 | 7.305
12 | 0.6934 | 0.11731 | -0.0041 | 5.9108
12.5 | 0.6838 | 0.13143 | -0.012 | 5.2028
13 | 0.6905 | 0.14283 | -0.0174 | 4.8344
14 | 0.6757 | 0.17525 | -0.0389 | 3.8556
14.5 | 0.7099 | 0.18554 | -0.0409 | 3.8261
15 | 0.7078 | 0.19284 | -0.0487 | 3.6704
15.5 | 0.7594 | 0.20603 | -0.048 | 3.6859
16 | 0.7465 | 0.20952 | -0.0581 | 3.5629
16.5 | 0.7822 | 0.21999 | -0.0597 | 3.5556
17 | 0.7875 | 0.22638 | -0.0679 | 3.4787
17.5 | 0.82 | 0.23638 | -0.07 | 3.469
18 | 0.8318 | 0.24372 | -0.0773 | 3.4129
18.5 | 0.8523 | 0.25148 | -0.0826 | 3.3891
19 | 0.8873 | 0.26506 | -0.0845 | 3.3475
19.5 | 0.894 | 0.26825 | -0.0937 | 3.3327
20 | 0.9207 | 0.2775 | -0.0976 | 3.3178

## 17. Re 250k Mach 0.00 (1)
BIGFOIL.COM POLAR EXPORT
NACA63-115 a=0.6
NACA63-115 a=0.6 |  |  |  | Cl Max: | 1.152 | at alpha= | 10.5 | deg
JavaFoil+Calcfoil stall+Eppler ext transition |  |  |  | L/D Max: | 63.465 | at alpha= | 5.5 | deg
Re: | 250000 |  |  | Cd Min: | 0.00941 | at alpha= | -1 | deg
Mach: | 0 |  |  | Cl=0 at alpha= | -0.69167 | deg
|  |  |  | @ Cl=0.1, Cd= | 0.0095126
|  |  |  | @ Cl=0.4, Cd= | 0.009964
|  |  |  | @ Cl=0.6, Cd= | 0.010761
alpha (deg) | Cl | Cd | Cm | Cl/Cd
-20 | -0.867 | 0.21945 | 0.003 | -3.952
-19.5 | -0.888 | 0.20735 | 0.002 | -4.283
-19 | -0.908 | 0.1957 | 0.002 | -4.64
-18.5 | -0.927 | 0.18901 | 0.002 | -4.904
-18 | -0.944 | 0.17176 | 0.002 | -5.496
-17.5 | -0.96 | 0.16611 | 0.002 | -5.778
-17 | -0.973 | 0.15356 | 0.001 | -6.338
-16.5 | -0.982 | 0.14664 | 0.001 | -6.698
-16 | -0.987 | 0.14038 | 0.001 | -7.032
-15.5 | -0.99 | 0.13141 | 0.001 | -7.53
-15 | -0.989 | 0.12284 | 0.001 | -8.052
-14.5 | -0.986 | 0.11614 | 0 | -8.493
-14 | -0.981 | 0.10965 | 0 | -8.943
-13.5 | -0.972 | 0.10357 | 0 | -9.383
-13 | -0.96 | 0.0971 | 0 | -9.888
-12.5 | -0.945 | 0.09063 | 0 | -10.426
-12 | -0.927 | 0.08531 | -0.001 | -10.869
-11.5 | -0.906 | 0.07999 | -0.001 | -11.321
-11 | -0.882 | 0.07462 | -0.001 | -11.821
-10.5 | -0.855 | 0.07018 | -0.001 | -12.18
-10 | -0.825 | 0.06598 | -0.002 | -12.506
-9.5 | -0.925 | 0.02425 | -0.004 | -38.144
-9 | -0.901 | 0.02115 | -0.004 | -42.571
-8.5 | -0.861 | 0.0198 | -0.005 | -43.508
-8 | -0.819 | 0.01861 | -0.006 | -44
-7.5 | -0.773 | 0.01763 | -0.006 | -43.841
-7 | -0.725 | 0.0167 | -0.007 | -43.41
-6.5 | -0.675 | 0.01588 | -0.007 | -42.493
-6 | -0.622 | 0.01514 | -0.008 | -41.104
-5.5 | -0.569 | 0.01453 | -0.008 | -39.133
-5 | -0.514 | 0.01336 | -0.009 | -38.493
-4.5 | -0.459 | 0.01016 | -0.01 | -45.212
-4 | -0.4 | 0.00991 | -0.01 | -40.338
-3.5 | -0.34 | 0.00979 | -0.011 | -34.737
-3 | -0.28 | 0.00968 | -0.011 | -28.924
-2.5 | -0.22 | 0.00955 | -0.012 | -22.986
-2 | -0.159 | 0.00951 | -0.013 | -16.71
-1.5 | -0.098 | 0.00948 | -0.013 | -10.356
-1 | -0.037 | 0.00941 | -0.014 | -3.969
-0.5 | 0.023 | 0.00946 | -0.014 | 2.483
0 | 0.084 | 0.00951 | -0.015 | 8.882
0.5 | 0.145 | 0.00952 | -0.015 | 15.257
1 | 0.206 | 0.00957 | -0.016 | 21.539
1.5 | 0.267 | 0.00965 | -0.017 | 27.618
2 | 0.327 | 0.00979 | -0.017 | 33.424
2.5 | 0.388 | 0.00993 | -0.018 | 39.049
3 | 0.448 | 0.0101 | -0.018 | 44.374
3.5 | 0.508 | 0.01036 | -0.019 | 49.057
4 | 0.568 | 0.01061 | -0.019 | 53.498
4.5 | 0.621 | 0.01086 | -0.02 | 57.235
5 | 0.677 | 0.01117 | -0.02 | 60.567
5.5 | 0.731 | 0.01152 | -0.021 | 63.465
6 | 0.778 | 0.0166 | -0.021 | 46.895
6.5 | 0.829 | 0.01742 | -0.022 | 47.617
7 | 0.879 | 0.01831 | -0.022 | 47.985
7.5 | 0.926 | 0.0193 | -0.023 | 47.978
8 | 0.971 | 0.02036 | -0.023 | 47.702
8.5 | 1.014 | 0.02151 | -0.023 | 47.16
9 | 1.054 | 0.02275 | -0.024 | 46.35
9.5 | 1.091 | 0.02413 | -0.024 | 45.213
10 | 1.124 | 0.0258 | -0.025 | 43.561
10.5 | 1.152 | 0.02777 | -0.025 | 41.485
11 | 1.014 | 0.07292 | -0.015 | 13.91
11.5 | 1.032 | 0.07856 | -0.014 | 13.133
12 | 1.046 | 0.08398 | -0.013 | 12.456
12.5 | 1.059 | 0.08885 | -0.013 | 11.92
13 | 1.068 | 0.09492 | -0.013 | 11.256
13.5 | 1.075 | 0.10123 | -0.013 | 10.617
14 | 1.076 | 0.10705 | -0.013 | 10.051
14.5 | 1.074 | 0.11404 | -0.013 | 9.421
15 | 1.07 | 0.12157 | -0.013 | 8.803
15.5 | 1.063 | 0.12942 | -0.013 | 8.211

## 18. Re 250k Mach 0.00 (2)
BIGFOIL.COM POLAR EXPORT
NACA63-115 a=0.6
NACA63-115 a=0.6 |  |  |  | Cl Max: | 1.1514 | at alpha= | 15 | deg
XFOIL ncrit=9 |  |  |  | L/D Max: | 65.3702 | at alpha= | 6.5 | deg
Re: | 250000 |  |  | Cd Min: | 0.23691 | at alpha= | 20 | deg
Mach: | 0 |  |  | Cl=0 at alpha= | -0.7062 | deg
|  |  |  | @ Cl=0.1, Cd= | 0.011627
|  |  |  | @ Cl=0.4, Cd= | 0.011791
|  |  |  | @ Cl=0.6, Cd= | 0.011661
alpha (deg) | Cl | Cd | Cm | Cl/Cd
-17 | -0.6587 | 0.19075 | 0.0315 | -3.4532
-16.5 | -0.6426 | 0.18414 | 0.0279 | -3.4897
-16 | -0.6548 | 0.17125 | 0.0182 | -3.8236
-15.5 | -0.6262 | 0.16693 | 0.0181 | -3.7513
-15 | -0.6134 | 0.15959 | 0.0143 | -3.8436
-14.5 | -0.8432 | 0.08684 | -0.0287 | -9.7098
-14 | -0.8939 | 0.07261 | -0.0366 | -12.311
-13.5 | -0.9375 | 0.06159 | -0.0412 | -15.2216
-13 | -0.9724 | 0.05305 | -0.0425 | -18.3299
-12.5 | -0.9943 | 0.04645 | -0.0413 | -21.4058
-12 | -1.0044 | 0.04158 | -0.0382 | -24.1558
-11.5 | -1.0043 | 0.03817 | -0.0339 | -26.3112
-11 | -0.9691 | 0.03292 | -0.0335 | -29.438
-10.5 | -0.9294 | 0.02996 | -0.0329 | -31.0214
-10 | -0.8868 | 0.02742 | -0.0325 | -32.3414
-9.5 | -0.8427 | 0.02487 | -0.0324 | -33.8842
-9 | -0.7896 | 0.02274 | -0.0343 | -34.723
-8.5 | -0.7281 | 0.02055 | -0.0374 | -35.4307
-8 | -0.6933 | 0.01924 | -0.0348 | -36.0343
-7.5 | -0.6653 | 0.01789 | -0.0307 | -37.1884
-7 | -0.6322 | 0.01666 | -0.0274 | -37.9472
-6.5 | -0.5995 | 0.01494 | -0.0244 | -40.1272
-6 | -0.5683 | 0.01277 | -0.0218 | -44.5027
-5.5 | -0.5251 | 0.01186 | -0.0201 | -44.2749
-5 | -0.474 | 0.01169 | -0.0192 | -40.5475
-4.5 | -0.4209 | 0.0117 | -0.0185 | -35.9744
-4 | -0.3679 | 0.01181 | -0.0175 | -31.1516
-3.5 | -0.3129 | 0.0118 | -0.017 | -26.5169
-3 | -0.2578 | 0.0119 | -0.0167 | -21.6639
-2.5 | -0.2022 | 0.01189 | -0.0164 | -17.0059
-2 | -0.1464 | 0.01184 | -0.0161 | -12.3649
-1.5 | -0.0898 | 0.01176 | -0.0162 | -7.6361
-1 | -0.0332 | 0.01171 | -0.0163 | -2.8352
-0.5 | 0.0233 | 0.01166 | -0.0163 | 1.9983
0 | 0.0801 | 0.01162 | -0.0164 | 6.8933
0.5 | 0.1369 | 0.01164 | -0.0167 | 11.7612
1 | 0.1934 | 0.01166 | -0.0167 | 16.5866
1.5 | 0.2497 | 0.01167 | -0.0166 | 21.3967
2 | 0.3057 | 0.01172 | -0.0166 | 26.0836
2.5 | 0.3615 | 0.01177 | -0.0165 | 30.7137
3 | 0.4168 | 0.0118 | -0.0162 | 35.322
3.5 | 0.4717 | 0.01183 | -0.0158 | 39.8732
4 | 0.5253 | 0.01176 | -0.015 | 44.6684
4.5 | 0.578 | 0.01167 | -0.014 | 49.5287
5 | 0.6287 | 0.01165 | -0.0125 | 53.9657
5.5 | 0.6759 | 0.01155 | -0.0104 | 58.5195
6 | 0.7209 | 0.01156 | -0.008 | 62.3616
6.5 | 0.7681 | 0.01175 | -0.0062 | 65.3702
7 | 0.828 | 0.01307 | -0.0087 | 63.3512
7.5 | 0.8584 | 0.0157 | -0.0081 | 54.6752
8 | 0.8798 | 0.01802 | -0.0048 | 48.8235
8.5 | 0.898 | 0.02006 | -0.0007 | 44.7657
9 | 0.9154 | 0.02216 | 0.003 | 41.3087
9.5 | 0.9389 | 0.02425 | 0.0056 | 38.7175
10 | 0.959 | 0.02694 | 0.0082 | 35.5976
10.5 | 0.9879 | 0.02911 | 0.0101 | 33.9368
11 | 1.0203 | 0.03179 | 0.0118 | 32.095
11.5 | 1.0516 | 0.03417 | 0.0133 | 30.7755
12 | 1.0828 | 0.03682 | 0.0147 | 29.4079
12.5 | 1.1237 | 0.04031 | 0.0155 | 27.8765
13 | 1.1368 | 0.0441 | 0.0173 | 25.7778
13.5 | 1.1458 | 0.04882 | 0.0186 | 23.4699
14 | 1.1483 | 0.05399 | 0.0194 | 21.2688
14.5 | 1.149 | 0.05962 | 0.0195 | 19.2721
15 | 1.1514 | 0.06556 | 0.0189 | 17.5625
16 | 1.0839 | 0.08683 | 0.0121 | 12.483
16.5 | 1.0361 | 0.10089 | 0.004 | 10.2696
17 | 0.7669 | 0.19002 | -0.0472 | 4.0359
17.5 | 0.7938 | 0.19551 | -0.0468 | 4.0602
18 | 0.7783 | 0.2091 | -0.0591 | 3.7221
18.5 | 0.8016 | 0.21407 | -0.0609 | 3.7446
19 | 0.8171 | 0.22233 | -0.0645 | 3.6752
19.5 | 0.8188 | 0.23145 | -0.0728 | 3.5377
20 | 0.8394 | 0.23691 | -0.0755 | 3.5431

## 19. Re 250k Mach 0.10 (1)
BIGFOIL.COM POLAR EXPORT
NACA63-115 a=0.6
NACA63-115 a=0.6 |  |  |  | Cl Max: | 1.125 | at alpha= | 10 | deg
JavaFoil+Calcfoil stall+Eppler ext transition |  |  |  | L/D Max: | 63.341 | at alpha= | 5.5 | deg
Re: | 250000 |  |  | Cd Min: | 0.00943 | at alpha= | -1 | deg
Mach: | 0.1 |  |  | Cl=0 at alpha= | -0.69355 | deg
|  |  |  | @ Cl=0.1, Cd= | 0.0095149
|  |  |  | @ Cl=0.4, Cd= | 0.0099783
|  |  |  | @ Cl=0.6, Cd= | 0.010805
alpha (deg) | Cl | Cd | Cm | Cl/Cd
-20 | -0.815 | 0.22804 | 0.002 | -3.576
-19.5 | -0.84 | 0.21235 | 0.002 | -3.956
-19 | -0.864 | 0.2091 | 0.002 | -4.131
-18.5 | -0.886 | 0.1961 | 0.002 | -4.519
-18 | -0.908 | 0.18201 | 0.002 | -4.986
-17.5 | -0.927 | 0.1695 | 0.002 | -5.466
-17 | -0.944 | 0.16182 | 0.001 | -5.834
-16.5 | -0.957 | 0.14972 | 0.001 | -6.389
-16 | -0.965 | 0.1409 | 0.001 | -6.846
-15.5 | -0.97 | 0.13354 | 0.001 | -7.266
-15 | -0.973 | 0.12466 | 0.001 | -7.803
-14.5 | -0.973 | 0.11888 | 0 | -8.181
-14 | -0.969 | 0.10998 | 0 | -8.813
-13.5 | -0.963 | 0.10343 | 0 | -9.307
-13 | -0.953 | 0.09777 | 0 | -9.749
-12.5 | -0.94 | 0.09145 | 0 | -10.28
-12 | -0.924 | 0.08572 | -0.001 | -10.776
-11.5 | -0.904 | 0.08 | -0.001 | -11.3
-11 | -0.881 | 0.07497 | -0.001 | -11.754
-10.5 | -0.855 | 0.07072 | -0.001 | -12.093
-10 | -0.828 | 0.06585 | -0.002 | -12.568
-9.5 | -0.798 | 0.06112 | -0.002 | -13.061
-9 | -0.901 | 0.02144 | -0.004 | -42.041
-8.5 | -0.863 | 0.0201 | -0.005 | -42.934
-8 | -0.821 | 0.01884 | -0.006 | -43.562
-7.5 | -0.775 | 0.01779 | -0.006 | -43.594
-7 | -0.728 | 0.01684 | -0.007 | -43.211
-6.5 | -0.677 | 0.01599 | -0.007 | -42.353
-6 | -0.625 | 0.01523 | -0.008 | -41.016
-5.5 | -0.571 | 0.01462 | -0.009 | -39.047
-5 | -0.516 | 0.01345 | -0.009 | -38.362
-4.5 | -0.461 | 0.01017 | -0.01 | -45.352
-4 | -0.402 | 0.00999 | -0.01 | -40.224
-3.5 | -0.342 | 0.00981 | -0.011 | -34.859
-3 | -0.281 | 0.00969 | -0.011 | -29.029
-2.5 | -0.221 | 0.00959 | -0.012 | -23.009
-2 | -0.16 | 0.00952 | -0.013 | -16.773
-1.5 | -0.099 | 0.00949 | -0.013 | -10.397
-1 | -0.038 | 0.00943 | -0.014 | -3.98
-0.5 | 0.024 | 0.00947 | -0.014 | 2.493
0 | 0.085 | 0.00951 | -0.015 | 8.917
0.5 | 0.146 | 0.00953 | -0.016 | 15.32
1 | 0.207 | 0.00961 | -0.016 | 21.56
1.5 | 0.268 | 0.00964 | -0.017 | 27.796
2 | 0.329 | 0.0098 | -0.017 | 33.549
2.5 | 0.39 | 0.00994 | -0.018 | 39.208
3 | 0.45 | 0.01017 | -0.018 | 44.31
3.5 | 0.511 | 0.01037 | -0.019 | 49.236
4 | 0.571 | 0.01069 | -0.02 | 53.365
4.5 | 0.624 | 0.0109 | -0.02 | 57.221
5 | 0.68 | 0.01123 | -0.02 | 60.511
5.5 | 0.734 | 0.01159 | -0.021 | 63.341
6 | 0.781 | 0.01671 | -0.021 | 46.751
6.5 | 0.833 | 0.01757 | -0.022 | 47.401
7 | 0.882 | 0.01849 | -0.022 | 47.698
7.5 | 0.929 | 0.01948 | -0.023 | 47.719
8 | 0.974 | 0.02057 | -0.023 | 47.383
8.5 | 1.017 | 0.02165 | -0.024 | 46.984
9 | 1.057 | 0.02299 | -0.024 | 45.95
9.5 | 1.093 | 0.02441 | -0.024 | 44.766
10 | 1.125 | 0.02616 | -0.025 | 42.996
10.5 | 0.986 | 0.06918 | -0.014 | 14.259
11 | 1.011 | 0.07429 | -0.014 | 13.603
11.5 | 1.029 | 0.07922 | -0.013 | 12.985
12 | 1.044 | 0.08421 | -0.013 | 12.393
12.5 | 1.055 | 0.08964 | -0.013 | 11.77
13 | 1.061 | 0.09521 | -0.013 | 11.142
13.5 | 1.065 | 0.10274 | -0.013 | 10.364
14 | 1.064 | 0.10823 | -0.013 | 9.827
14.5 | 1.06 | 0.11621 | -0.013 | 9.119
15 | 1.052 | 0.12373 | -0.013 | 8.498

## 20. Re 250k Mach 0.10 (2)
BIGFOIL.COM POLAR EXPORT
NACA63-115 a=0.6
NACA63-115 a=0.6 |  |  |  | Cl Max: | 1.1328 | at alpha= | 13.5 | deg
XFOIL ncrit=9 |  |  |  | L/D Max: | 65.1689 | at alpha= | 6.5 | deg
Re: | 250000 |  |  | Cd Min: | 0.2152 | at alpha= | 18.5 | deg
Mach: | 0.1 |  |  | Cl=0 at alpha= | -0.70614 | deg
|  |  |  | @ Cl=0.1, Cd= | 0.011706
|  |  |  | @ Cl=0.4, Cd= | 0.01184
|  |  |  | @ Cl=0.6, Cd= | 0.011709
alpha (deg) | Cl | Cd | Cm | Cl/Cd
-16.5 | -0.6427 | 0.18496 | 0.0283 | -3.4748
-16 | -0.6537 | 0.17239 | 0.0187 | -3.792
-15.5 | -0.6249 | 0.16792 | 0.0186 | -3.7214
-15 | -0.6121 | 0.16052 | 0.0147 | -3.8132
-14.5 | -0.8193 | 0.09158 | -0.0261 | -8.9463
-14 | -0.867 | 0.07671 | -0.0346 | -11.3023
-13.5 | -0.9115 | 0.06484 | -0.0404 | -14.0577
-13 | -0.949 | 0.05553 | -0.043 | -17.0899
-12.5 | -0.9751 | 0.04832 | -0.0428 | -20.18
-12 | -0.9902 | 0.04298 | -0.0404 | -23.0386
-11.5 | -0.9973 | 0.03926 | -0.0358 | -25.4024
-11 | -0.9682 | 0.03386 | -0.0349 | -28.5942
-10.5 | -0.9302 | 0.03067 | -0.0342 | -30.3293
-10 | -0.8882 | 0.02795 | -0.0337 | -31.7782
-9.5 | -0.8449 | 0.02545 | -0.0334 | -33.1984
-9 | -0.7908 | 0.02308 | -0.0354 | -34.2634
-8.5 | -0.7284 | 0.0209 | -0.0384 | -34.8517
-8 | -0.6947 | 0.01947 | -0.0356 | -35.6805
-7.5 | -0.6673 | 0.01809 | -0.0313 | -36.8878
-7 | -0.6346 | 0.01684 | -0.0279 | -37.6841
-6.5 | -0.601 | 0.01523 | -0.0249 | -39.4616
-6 | -0.5701 | 0.01302 | -0.0222 | -43.7865
-5.5 | -0.5285 | 0.01191 | -0.0203 | -44.3745
-5 | -0.477 | 0.01173 | -0.0194 | -40.665
-4.5 | -0.4236 | 0.01173 | -0.0186 | -36.1125
-4 | -0.37 | 0.01185 | -0.0177 | -31.2236
-3.5 | -0.315 | 0.01184 | -0.0171 | -26.6047
-3 | -0.2594 | 0.01194 | -0.0167 | -21.7253
-2.5 | -0.2034 | 0.01193 | -0.0165 | -17.0495
-2 | -0.1473 | 0.01188 | -0.0162 | -12.399
-1.5 | -0.0905 | 0.0118 | -0.0162 | -7.6695
-1 | -0.0335 | 0.01175 | -0.0164 | -2.8511
-0.5 | 0.0235 | 0.01171 | -0.0164 | 2.0068
1 | 0.1944 | 0.0117 | -0.0167 | 16.6154
1.5 | 0.2511 | 0.01172 | -0.0166 | 21.4249
2 | 0.3076 | 0.01176 | -0.0167 | 26.1565
2.5 | 0.3636 | 0.01182 | -0.0166 | 30.7614
3 | 0.4193 | 0.01185 | -0.0163 | 35.384
3.5 | 0.4745 | 0.01188 | -0.0158 | 39.9411
4 | 0.5284 | 0.0118 | -0.015 | 44.7797
4.5 | 0.5816 | 0.01172 | -0.014 | 49.6246
5 | 0.6327 | 0.01169 | -0.0126 | 54.1232
5.5 | 0.6802 | 0.0116 | -0.0104 | 58.6379
6 | 0.7255 | 0.01163 | -0.0079 | 62.3818
6.5 | 0.7716 | 0.01184 | -0.0058 | 65.1689
7 | 0.8295 | 0.01335 | -0.0081 | 62.1348
7.5 | 0.8583 | 0.01603 | -0.0072 | 53.5434
8 | 0.8789 | 0.01834 | -0.0037 | 47.9226
8.5 | 0.8963 | 0.02035 | 0.0005 | 44.0442
9 | 0.9117 | 0.02269 | 0.0043 | 40.1807
9.5 | 0.937 | 0.02474 | 0.0066 | 37.8739
10 | 0.9582 | 0.02745 | 0.0092 | 34.9071
10.5 | 0.9872 | 0.0297 | 0.0111 | 33.2391
11 | 1.0199 | 0.0324 | 0.0128 | 31.4784
11.5 | 1.0518 | 0.03493 | 0.0144 | 30.1117
12 | 1.0824 | 0.03771 | 0.0158 | 28.7033
12.5 | 1.1187 | 0.04145 | 0.0168 | 26.9891
13 | 1.1291 | 0.04567 | 0.0185 | 24.723
13.5 | 1.1328 | 0.05092 | 0.0197 | 22.2467
14 | 1.1284 | 0.05685 | 0.0201 | 19.8487
14.5 | 1.1151 | 0.06405 | 0.0194 | 17.4098
15 | 1.1177 | 0.06968 | 0.0183 | 16.0405
15.5 | 1.0923 | 0.07942 | 0.0152 | 13.7535
16 | 1.0434 | 0.09316 | 0.0082 | 11.2001
16.5 | 0.7467 | 0.18548 | -0.0455 | 4.0258
17 | 0.7669 | 0.19122 | -0.0479 | 4.0106
17.5 | 0.794 | 0.19688 | -0.0476 | 4.0329
18 | 0.7794 | 0.21012 | -0.0598 | 3.7093
18.5 | 0.8027 | 0.2152 | -0.0617 | 3.73

## 21. Re 250k Mach 0.25 (1)
BIGFOIL.COM POLAR EXPORT
NACA63-115 a=0.6
NACA63-115 a=0.6 |  |  |  | Cl Max: | 1.094 | at alpha= | 9.5 | deg
JavaFoil+Calcfoil stall+Eppler ext transition |  |  |  | L/D Max: | 62.526 | at alpha= | 5.5 | deg
Re: | 250000 |  |  | Cd Min: | 0.00958 | at alpha= | -1 | deg
Mach: | 0.25 |  |  | Cl=0 at alpha= | -0.69048 | deg
|  |  |  | @ Cl=0.1, Cd= | 0.0096224
|  |  |  | @ Cl=0.4, Cd= | 0.01011
|  |  |  | @ Cl=0.6, Cd= | 0.010974
alpha (deg) | Cl | Cd | Cm | Cl/Cd
-17.5 | -0.628 | 0.21725 | 0.002 | -2.892
-17 | -0.682 | 0.19876 | 0.001 | -3.43
-16.5 | -0.727 | 0.18206 | 0.001 | -3.993
-16 | -0.765 | 0.16708 | 0.001 | -4.579
-15.5 | -0.799 | 0.15603 | 0.001 | -5.122
-15 | -0.828 | 0.14203 | 0.001 | -5.83
-14.5 | -0.852 | 0.13278 | 0 | -6.418
-14 | -0.871 | 0.12289 | 0 | -7.087
-13.5 | -0.884 | 0.11303 | 0 | -7.822
-13 | -0.892 | 0.10498 | 0 | -8.496
-12.5 | -0.894 | 0.09658 | 0 | -9.256
-12 | -0.891 | 0.09097 | -0.001 | -9.79
-11.5 | -0.882 | 0.0843 | -0.001 | -10.462
-11 | -0.868 | 0.07869 | -0.001 | -11.032
-10.5 | -0.849 | 0.0739 | -0.001 | -11.49
-10 | -0.827 | 0.06844 | -0.002 | -12.077
-9.5 | -0.8 | 0.06361 | -0.002 | -12.58
-9 | -0.77 | 0.05938 | -0.002 | -12.975
-8.5 | -0.737 | 0.05552 | -0.003 | -13.272
-8 | -0.832 | 0.02002 | -0.006 | -41.549
-7.5 | -0.788 | 0.01873 | -0.006 | -42.077
-7 | -0.741 | 0.01766 | -0.007 | -41.96
-6.5 | -0.69 | 0.01668 | -0.007 | -41.388
-6 | -0.637 | 0.01584 | -0.008 | -40.23
-5.5 | -0.583 | 0.0151 | -0.009 | -38.588
-5 | -0.527 | 0.01448 | -0.009 | -36.389
-4.5 | -0.474 | 0.01041 | -0.01 | -45.494
-4 | -0.413 | 0.01014 | -0.011 | -40.706
-3.5 | -0.351 | 0.00999 | -0.011 | -35.149
-3 | -0.289 | 0.00982 | -0.012 | -29.445
-2.5 | -0.227 | 0.0097 | -0.012 | -23.356
-2 | -0.164 | 0.00967 | -0.013 | -16.975
-1.5 | -0.101 | 0.0096 | -0.014 | -10.562
-1 | -0.039 | 0.00958 | -0.014 | -4.028
-0.5 | 0.024 | 0.00961 | -0.015 | 2.525
0 | 0.087 | 0.00961 | -0.015 | 9.069
0.5 | 0.15 | 0.00967 | -0.016 | 15.522
1 | 0.213 | 0.00972 | -0.017 | 21.905
1.5 | 0.275 | 0.00983 | -0.017 | 28
2 | 0.338 | 0.00994 | -0.018 | 34.005
2.5 | 0.4 | 0.01011 | -0.018 | 39.624
3 | 0.463 | 0.01035 | -0.019 | 44.696
3.5 | 0.522 | 0.01013 | -0.019 | 51.526
4 | 0.58 | 0.01086 | -0.02 | 53.39
4.5 | 0.638 | 0.01119 | -0.02 | 56.982
5 | 0.695 | 0.01156 | -0.021 | 60.078
5.5 | 0.75 | 0.012 | -0.021 | 62.526
6 | 0.799 | 0.01742 | -0.022 | 45.833
6.5 | 0.85 | 0.01835 | -0.022 | 46.35
7 | 0.9 | 0.01937 | -0.023 | 46.443
7.5 | 0.946 | 0.02052 | -0.023 | 46.119
8 | 0.99 | 0.02175 | -0.024 | 45.517
8.5 | 1.03 | 0.02312 | -0.024 | 44.553
9 | 1.066 | 0.02471 | -0.024 | 43.152
9.5 | 1.094 | 0.02637 | -0.025 | 41.499
10 | 0.961 | 0.06725 | -0.013 | 14.282
10.5 | 0.983 | 0.07236 | -0.013 | 13.581
11 | 1 | 0.0776 | -0.013 | 12.881
11.5 | 1.008 | 0.08335 | -0.013 | 12.093
12 | 1.011 | 0.09033 | -0.013 | 11.191
12.5 | 1.007 | 0.09495 | -0.013 | 10.606
13 | 0.996 | 0.1029 | -0.012 | 9.683
13.5 | 0.979 | 0.11182 | -0.012 | 8.758
14 | 0.956 | 0.12086 | -0.012 | 7.906
14.5 | 0.925 | 0.12967 | -0.012 | 7.136

## 22. Re 250k Mach 0.25 (2)
BIGFOIL.COM POLAR EXPORT
NACA63-115 a=0.6
NACA63-115 a=0.6 |  |  |  | Cl Max: | 1.0784 | at alpha= | 12.5 | deg
XFOIL ncrit=9 |  |  |  | L/D Max: | 63.3976 | at alpha= | 6.5 | deg
Re: | 250000 |  |  | Cd Min: | 0.20388 | at alpha= | 17.5 | deg
Mach: | 0.25 |  |  | Cl=0 at alpha= | -0.70508 | deg
|  |  |  | @ Cl=0.1, Cd= | 0.011927
|  |  |  | @ Cl=0.4, Cd= | 0.012096
|  |  |  | @ Cl=0.6, Cd= | 0.012021
alpha (deg) | Cl | Cd | Cm | Cl/Cd
-16.5 | -0.6446 | 0.18923 | 0.0304 | -3.4064
-16 | -0.649 | 0.17819 | 0.0218 | -3.6422
-15.5 | -0.6199 | 0.17287 | 0.0211 | -3.5859
-15 | -0.4916 | 0.14922 | 0.0069 | -3.2945
-14.5 | -0.4625 | 0.14516 | 0.0067 | -3.1861
-14 | -0.4866 | 0.13732 | -0.0016 | -3.5435
-13.5 | -0.8004 | 0.08272 | -0.0326 | -9.676
-13 | -0.8405 | 0.07005 | -0.04 | -11.9986
-12.5 | -0.8775 | 0.05981 | -0.0448 | -14.6715
-12 | -0.9119 | 0.05202 | -0.0468 | -17.5298
-11.5 | -0.9299 | 0.0445 | -0.0463 | -20.8966
-11 | -0.9274 | 0.03928 | -0.0447 | -23.61
-10.5 | -0.9122 | 0.035 | -0.0427 | -26.0629
-10 | -0.8856 | 0.03129 | -0.0408 | -28.303
-9.5 | -0.8523 | 0.02845 | -0.0393 | -29.9578
-9 | -0.7954 | 0.02504 | -0.0412 | -31.7652
-8.5 | -0.7301 | 0.02267 | -0.044 | -32.2056
-8 | -0.6996 | 0.0208 | -0.0403 | -33.6346
-7.5 | -0.6713 | 0.01957 | -0.0356 | -34.3025
-7 | -0.6412 | 0.01804 | -0.0317 | -35.5432
-6.5 | -0.6088 | 0.01644 | -0.0282 | -37.0316
-6 | -0.5767 | 0.01441 | -0.025 | -40.0208
-5.5 | -0.5436 | 0.01241 | -0.0221 | -43.8034
-5 | -0.4937 | 0.012 | -0.0204 | -41.1417
-4.5 | -0.4385 | 0.01194 | -0.0195 | -36.7253
-4 | -0.3825 | 0.01204 | -0.0187 | -31.7691
-3.5 | -0.3256 | 0.0121 | -0.018 | -26.9091
-3 | -0.2688 | 0.01216 | -0.0172 | -22.1053
-2.5 | -0.2106 | 0.01216 | -0.0169 | -17.3191
-2 | -0.1521 | 0.01211 | -0.0168 | -12.5599
-1.5 | -0.0937 | 0.01205 | -0.0167 | -7.7759
-1 | -0.0348 | 0.01198 | -0.0168 | -2.9048
-0.5 | 0.0242 | 0.01195 | -0.017 | 2.0251
0 | 0.0829 | 0.01193 | -0.017 | 6.9489
0.5 | 0.1417 | 0.01192 | -0.017 | 11.8876
1 | 0.2005 | 0.01193 | -0.0172 | 16.8064
1.5 | 0.2591 | 0.01198 | -0.0173 | 21.6277
2 | 0.3177 | 0.01204 | -0.0172 | 26.387
2.5 | 0.3762 | 0.01208 | -0.0171 | 31.1424
3 | 0.4338 | 0.01212 | -0.0167 | 35.7921
3.5 | 0.4909 | 0.01216 | -0.0163 | 40.3701
4 | 0.5468 | 0.01207 | -0.0152 | 45.3024
4.5 | 0.6012 | 0.01202 | -0.014 | 50.0166
5 | 0.6545 | 0.01197 | -0.0124 | 54.6784
5.5 | 0.7042 | 0.01191 | -0.0102 | 59.1268
6 | 0.7495 | 0.01201 | -0.0072 | 62.4063
6.5 | 0.7893 | 0.01245 | -0.0035 | 63.3976
7 | 0.835 | 0.01503 | -0.0045 | 55.5556
7.5 | 0.8561 | 0.01766 | -0.002 | 48.4768
8 | 0.8698 | 0.01988 | 0.0027 | 43.7525
8.5 | 0.8866 | 0.0223 | 0.0063 | 39.7578
9 | 0.904 | 0.02505 | 0.0093 | 36.0878
9.5 | 0.9273 | 0.02765 | 0.0117 | 33.5371
10 | 0.9544 | 0.0304 | 0.0141 | 31.3947
10.5 | 0.9848 | 0.03302 | 0.016 | 29.8243
11 | 1.018 | 0.03616 | 0.018 | 28.1527
11.5 | 1.046 | 0.03966 | 0.0198 | 26.3742
12 | 1.0674 | 0.04356 | 0.0213 | 24.5041
12.5 | 1.0784 | 0.04911 | 0.0224 | 21.9589
13 | 1.0656 | 0.05589 | 0.0227 | 19.066
13.5 | 1.0427 | 0.0644 | 0.0213 | 16.191
14 | 1.0102 | 0.07491 | 0.0175 | 13.4855
14.5 | 0.9694 | 0.08809 | 0.0108 | 11.0047
15 | 0.9208 | 0.10479 | 0.0006 | 8.7871
15.5 | 0.8655 | 0.126 | -0.0132 | 6.869
16 | 0.7625 | 0.17639 | -0.0378 | 4.3228
16.5 | 0.7478 | 0.19112 | -0.0491 | 3.9127
17 | 0.7683 | 0.19744 | -0.052 | 3.8913
17.5 | 0.7969 | 0.20388 | -0.0519 | 3.9087

## 23. Re 250k Mach 0.50 (1)
BIGFOIL.COM POLAR EXPORT
NACA63-115 a=0.6
NACA63-115 a=0.6 |  |  |  | Cl Max: | 1.135 | at alpha= | 20 | deg
JavaFoil+Calcfoil stall+Eppler ext transition |  |  |  | L/D Max: | 56.751 | at alpha= | 5 | deg
Re: | 250000 |  |  | Cd Min: | 0.01003 | at alpha= | 1.5 | deg
Mach: | 0.5 |  |  | Cl=0 at alpha= | -0.69286 | deg
|  |  |  | @ Cl=0.1, Cd= | 0.010204
|  |  |  | @ Cl=0.4, Cd= | 0.010919
|  |  |  | @ Cl=0.6, Cd= | 0.011944
alpha (deg) | Cl | Cd | Cm | Cl/Cd
-20 | -1.07 | 0.26873 | 0.004 | -3.982
-19.5 | -1.044 | 0.26313 | 0.004 | -3.966
-19 | -1.016 | 0.25743 | 0.004 | -3.945
-18.5 | -0.987 | 0.26196 | 0.003 | -3.768
-18 | -0.96 | 0.24893 | 0.003 | -3.856
-17.5 | -0.933 | 0.23478 | 0.003 | -3.975
-17 | -0.906 | 0.23495 | 0.002 | -3.857
-16.5 | -0.877 | 0.21933 | 0.002 | -3.998
-16 | -0.85 | 0.21933 | 0.002 | -3.874
-15.5 | -0.823 | 0.20928 | 0.001 | -3.931
-15 | -0.795 | 0.20298 | 0.001 | -3.919
-14.5 | -0.766 | 0.19495 | 0.001 | -3.93
-14 | -0.739 | 0.18981 | 0 | -3.893
-13.5 | -0.712 | 0.18752 | 0 | -3.795
-13 | -0.684 | 0.18548 | 0 | -3.689
-12.5 | -0.656 | 0.16849 | 0 | -3.891
-12 | -0.628 | 0.15822 | -0.001 | -3.97
-11.5 | -0.601 | 0.1549 | -0.001 | -3.878
-11 | -0.573 | 0.15135 | -0.001 | -3.788
-10.5 | -0.545 | 0.1421 | -0.001 | -3.834
-10 | -0.517 | 0.12484 | -0.002 | -4.145
-9.5 | -0.49 | 0.1182 | -0.002 | -4.144
-9 | -0.462 | 0.09907 | -0.002 | -4.661
-8.5 | -0.67 | 0.06745 | -0.002 | -9.932
-8 | -0.699 | 0.06004 | -0.003 | -11.642
-7.5 | -0.689 | 0.05433 | -0.003 | -12.685
-7 | -0.66 | 0.05645 | -0.003 | -11.687
-6.5 | -0.738 | 0.0205 | -0.008 | -36.013
-6 | -0.688 | 0.01904 | -0.009 | -36.134
-5.5 | -0.633 | 0.01775 | -0.01 | -35.653
-5 | -0.574 | 0.01672 | -0.01 | -34.361
-4.5 | -0.513 | 0.01578 | -0.011 | -32.515
-4 | -0.455 | 0.01126 | -0.012 | -40.386
-3.5 | -0.392 | 0.01077 | -0.013 | -36.356
-3 | -0.323 | 0.01054 | -0.013 | -30.619
-2.5 | -0.253 | 0.01034 | -0.014 | -24.482
-2 | -0.183 | 0.01026 | -0.015 | -17.875
-1.5 | -0.113 | 0.01017 | -0.015 | -11.141
-1 | -0.043 | 0.0101 | -0.016 | -4.266
-0.5 | 0.027 | 0.01011 | -0.017 | 2.685
0 | 0.097 | 0.0102 | -0.017 | 9.559
0.5 | 0.168 | 0.01029 | -0.018 | 16.308
1 | 0.238 | 0.01041 | -0.019 | 22.864
1.5 | 0.305 | 0.01003 | -0.019 | 30.434
2 | 0.373 | 0.01081 | -0.02 | 34.501
2.5 | 0.44 | 0.01108 | -0.02 | 39.733
3 | 0.507 | 0.01137 | -0.021 | 44.608
3.5 | 0.573 | 0.01175 | -0.021 | 48.748
4 | 0.637 | 0.01221 | -0.022 | 52.179
4.5 | 0.7 | 0.01277 | -0.022 | 54.796
5 | 0.761 | 0.0134 | -0.023 | 56.751
5.5 | 0.814 | 0.0197 | -0.023 | 41.318
6 | 0.869 | 0.021 | -0.024 | 41.382
6.5 | 0.918 | 0.02255 | -0.024 | 40.712
7 | 0.959 | 0.02431 | -0.025 | 39.459
7.5 | 0.988 | 0.02616 | -0.025 | 37.773
8 | 0.853 | 0.05811 | -0.012 | 14.685
8.5 | 0.839 | 0.06565 | -0.012 | 12.782
9 | 0.729 | 0.07942 | -0.01 | 9.182
9.5 | 0.563 | 0.11395 | -0.01 | 4.942
10 | 0.591 | 0.1262 | -0.012 | 4.684
10.5 | 0.618 | 0.132 | -0.012 | 4.683
11 | 0.645 | 0.13751 | -0.013 | 4.693
11.5 | 0.673 | 0.1471 | -0.014 | 4.578
12 | 0.7 | 0.16047 | -0.014 | 4.364
12.5 | 0.727 | 0.16366 | -0.015 | 4.444
13 | 0.756 | 0.1755 | -0.016 | 4.307
13.5 | 0.783 | 0.17729 | -0.017 | 4.415
14 | 0.81 | 0.18638 | -0.017 | 4.344
14.5 | 0.837 | 0.1938 | -0.018 | 4.317
15 | 0.865 | 0.20193 | -0.019 | 4.284
15.5 | 0.892 | 0.20953 | -0.019 | 4.256
16 | 0.918 | 0.21732 | -0.02 | 4.226
16.5 | 0.948 | 0.22947 | -0.021 | 4.129
17 | 0.974 | 0.2357 | -0.021 | 4.132
17.5 | 1 | 0.24428 | -0.022 | 4.095
18 | 1.027 | 0.24715 | -0.022 | 4.155
18.5 | 1.056 | 0.26277 | -0.023 | 4.019
19 | 1.082 | 0.26676 | -0.024 | 4.058
19.5 | 1.109 | 0.26703 | -0.024 | 4.152
20 | 1.135 | 0.27923 | -0.024 | 4.063

## 24. Re 250k Mach 0.50 (2)
BIGFOIL.COM POLAR EXPORT
NACA63-115 a=0.6
NACA63-115 a=0.6 |  |  |  | Cl Max: | 0.922 | at alpha= | 20 | deg
XFOIL ncrit=9 |  |  |  | L/D Max: | 58.5409 | at alpha= | 5.5 | deg
Re: | 250000 |  |  | Cd Min: | 0.27394 | at alpha= | 20 | deg
Mach: | 0.5 |  |  | Cl=0 at alpha= | -0.69403 | deg
|  |  |  | @ Cl=0.1, Cd= | 0.013075
|  |  |  | @ Cl=0.4, Cd= | 0.013408
|  |  |  | @ Cl=0.6, Cd= | 0.013531
alpha (deg) | Cl | Cd | Cm | Cl/Cd
-14 | -0.4585 | 0.14474 | -0.0012 | -3.1677
-13.5 | -0.4309 | 0.13721 | -0.0028 | -3.1404
-13 | -0.5645 | 0.13945 | -0.0003 | -4.048
-12.5 | -0.556 | 0.12914 | -0.0054 | -4.3054
-12 | -0.5615 | 0.116 | -0.0129 | -4.8405
-11.5 | -0.5748 | 0.10197 | -0.0212 | -5.637
-11 | -0.6185 | 0.08239 | -0.0342 | -7.507
-10.5 | -0.6628 | 0.06673 | -0.0458 | -9.9326
-10 | -0.6957 | 0.05512 | -0.0536 | -12.6216
-9.5 | -0.7191 | 0.04576 | -0.0588 | -15.7146
-9 | -0.728 | 0.03826 | -0.062 | -19.0277
-8.5 | -0.7058 | 0.03193 | -0.0655 | -22.1046
-8 | -0.688 | 0.02824 | -0.0612 | -24.3626
-7.5 | -0.6605 | 0.02552 | -0.0563 | -25.8817
-7 | -0.6314 | 0.02305 | -0.0516 | -27.3926
-6.5 | -0.6084 | 0.02085 | -0.0463 | -29.1799
-6 | -0.5919 | 0.01894 | -0.0398 | -31.2513
-5.5 | -0.5678 | 0.01686 | -0.0343 | -33.6773
-5 | -0.5434 | 0.01431 | -0.0293 | -37.9734
-4.5 | -0.5008 | 0.01301 | -0.0254 | -38.4935
-4 | -0.4388 | 0.01297 | -0.0232 | -33.8319
-3.5 | -0.3737 | 0.01319 | -0.0216 | -28.3321
-3 | -0.3076 | 0.01324 | -0.0207 | -23.2326
-2.5 | -0.2414 | 0.01339 | -0.0196 | -18.0284
-2 | -0.1748 | 0.0133 | -0.019 | -13.1429
-1.5 | -0.1078 | 0.01324 | -0.0189 | -8.142
-1 | -0.041 | 0.01318 | -0.0189 | -3.1108
-0.5 | 0.026 | 0.01312 | -0.0189 | 1.9817
0 | 0.0931 | 0.01307 | -0.019 | 7.1232
0.5 | 0.16 | 0.01312 | -0.0192 | 12.1951
1 | 0.2264 | 0.0132 | -0.0191 | 17.1515
1.5 | 0.2933 | 0.01326 | -0.019 | 22.1192
2 | 0.3603 | 0.01333 | -0.0188 | 27.0293
2.5 | 0.4262 | 0.01346 | -0.0184 | 31.6642
3 | 0.4922 | 0.01357 | -0.0178 | 36.2712
3.5 | 0.5583 | 0.01359 | -0.0167 | 41.0817
4 | 0.6222 | 0.0135 | -0.015 | 46.0889
4.5 | 0.6866 | 0.01344 | -0.0131 | 51.0863
5 | 0.7444 | 0.01331 | -0.0099 | 55.9279
5.5 | 0.7944 | 0.01357 | -0.0055 | 58.5409
6 | 0.8117 | 0.01499 | 0.0025 | 54.1494
6.5 | 0.7903 | 0.01738 | 0.0143 | 45.4718
7 | 0.8056 | 0.02163 | 0.0145 | 37.2446
7.5 | 0.8149 | 0.02562 | 0.0169 | 31.8072
8 | 0.8298 | 0.02945 | 0.0195 | 28.1766
8.5 | 0.8529 | 0.03293 | 0.0221 | 25.9004
9 | 0.8793 | 0.03656 | 0.0252 | 24.0509
9.5 | 0.9014 | 0.04083 | 0.0274 | 22.0769
10 | 0.9114 | 0.04664 | 0.0287 | 19.5412
10.5 | 0.9041 | 0.05428 | 0.028 | 16.6562
11 | 0.8837 | 0.06382 | 0.0247 | 13.8468
11.5 | 0.8575 | 0.07507 | 0.019 | 11.4227
12 | 0.8224 | 0.08899 | 0.0104 | 9.2415
12.5 | 0.7831 | 0.10564 | -0.0008 | 7.4129
13 | 0.7502 | 0.12349 | -0.0122 | 6.075
13.5 | 0.7307 | 0.14054 | -0.022 | 5.1992
14 | 0.7205 | 0.15663 | -0.0313 | 4.6
14.5 | 0.7252 | 0.1692 | -0.0383 | 4.2861
15 | 0.7397 | 0.17938 | -0.0434 | 4.1236
15.5 | 0.7434 | 0.19415 | -0.0522 | 3.829
16 | 0.7666 | 0.20222 | -0.056 | 3.7909
16.5 | 0.7944 | 0.21158 | -0.0585 | 3.7546
17 | 0.799 | 0.22109 | -0.0682 | 3.6139
17.5 | 0.8258 | 0.22879 | -0.0713 | 3.6094
18 | 0.8506 | 0.23897 | -0.0751 | 3.5594
18.5 | 0.8592 | 0.24754 | -0.0843 | 3.471
19 | 0.8878 | 0.25539 | -0.087 | 3.4763
19.5 | 0.9043 | 0.265 | -0.0938 | 3.4125
20 | 0.922 | 0.27394 | -0.101 | 3.3657

## 25. Re 500k Mach 0.00 (1)
BIGFOIL.COM POLAR EXPORT
NACA63-115 a=0.6
NACA63-115 a=0.6 |  |  |  | Cl Max: | 1.231 | at alpha= | 12.5 | deg
JavaFoil+Calcfoil stall+Eppler ext transition |  |  |  | L/D Max: | 81.672 | at alpha= | 5.5 | deg
Re: | 500000 |  |  | Cd Min: | 0.00762 | at alpha= | -1 | deg
Mach: | 0 |  |  | Cl=0 at alpha= | -0.69167 | deg
|  |  |  | @ Cl=0.1, Cd= | 0.0076831
|  |  |  | @ Cl=0.4, Cd= | 0.007974
|  |  |  | @ Cl=0.6, Cd= | 0.0084814
alpha (deg) | Cl | Cd | Cm | Cl/Cd
-16.5 | -0.984 | 0.13458 | 0.001 | -7.313
-16 | -0.99 | 0.12795 | 0.001 | -7.734
-15.5 | -0.992 | 0.12144 | 0.001 | -8.169
-15 | -0.992 | 0.11506 | 0.001 | -8.62
-14.5 | -0.99 | 0.10706 | 0.001 | -9.246
-14 | -0.985 | 0.10071 | 0 | -9.776
-13.5 | -0.976 | 0.09463 | 0 | -10.317
-13 | -0.967 | 0.08834 | 0 | -10.944
-12.5 | -0.955 | 0.08191 | -0.001 | -11.653
-12 | -1.024 | 0.04301 | -0.001 | -23.814
-11.5 | -1.042 | 0.02957 | -0.002 | -35.236
-11 | -1.036 | 0.02423 | -0.002 | -42.736
-10.5 | -1.011 | 0.0219 | -0.003 | -46.162
-10 | -0.981 | 0.02038 | -0.003 | -48.123
-9.5 | -0.947 | 0.01906 | -0.004 | -49.669
-9 | -0.909 | 0.01783 | -0.005 | -51.005
-8.5 | -0.869 | 0.01674 | -0.005 | -51.906
-8 | -0.825 | 0.01577 | -0.006 | -52.347
-7.5 | -0.779 | 0.01494 | -0.006 | -52.169
-7 | -0.731 | 0.01418 | -0.007 | -51.533
-6.5 | -0.68 | 0.0135 | -0.007 | -50.371
-6 | -0.628 | 0.01225 | -0.008 | -51.252
-5.5 | -0.576 | 0.01226 | -0.009 | -46.965
-5 | -0.518 | 0.01177 | -0.009 | -43.982
-4.5 | -0.459 | 0.00814 | -0.01 | -56.427
-4 | -0.4 | 0.00796 | -0.01 | -50.23
-3.5 | -0.34 | 0.00789 | -0.011 | -43.112
-3 | -0.28 | 0.0078 | -0.011 | -35.902
-2.5 | -0.22 | 0.0077 | -0.012 | -28.492
-2 | -0.159 | 0.00767 | -0.013 | -20.729
-1.5 | -0.098 | 0.00765 | -0.013 | -12.837
-1 | -0.037 | 0.00762 | -0.014 | -4.9
-0.5 | 0.023 | 0.00763 | -0.014 | 3.078
0 | 0.084 | 0.00767 | -0.015 | 11.011
0.5 | 0.145 | 0.00772 | -0.015 | 18.831
1 | 0.206 | 0.00771 | -0.016 | 26.753
1.5 | 0.267 | 0.00776 | -0.017 | 34.337
2 | 0.327 | 0.00787 | -0.017 | 41.574
2.5 | 0.388 | 0.00795 | -0.018 | 48.792
3 | 0.448 | 0.00807 | -0.018 | 55.54
3.5 | 0.508 | 0.00821 | -0.019 | 61.896
4 | 0.568 | 0.0084 | -0.019 | 67.566
4.5 | 0.627 | 0.00855 | -0.02 | 73.283
5 | 0.685 | 0.00881 | -0.021 | 77.795
5.5 | 0.743 | 0.0091 | -0.021 | 81.672
6 | 0.783 | 0.01419 | -0.021 | 55.183
6.5 | 0.835 | 0.01488 | -0.022 | 56.084
7 | 0.884 | 0.01566 | -0.022 | 56.486
7.5 | 0.932 | 0.0165 | -0.023 | 56.486
8 | 0.977 | 0.01739 | -0.023 | 56.191
8.5 | 1.02 | 0.01837 | -0.024 | 55.552
9 | 1.061 | 0.01944 | -0.024 | 54.578
9.5 | 1.098 | 0.02061 | -0.024 | 53.286
10 | 1.133 | 0.022 | -0.025 | 51.483
10.5 | 1.163 | 0.02348 | -0.025 | 49.553
11 | 1.189 | 0.02535 | -0.026 | 46.921
11.5 | 1.209 | 0.02729 | -0.026 | 44.305
12 | 1.222 | 0.02952 | -0.026 | 41.402
12.5 | 1.231 | 0.03203 | -0.027 | 38.428
13 | 1.218 | 0.03912 | -0.026 | 31.145
13.5 | 1.111 | 0.08087 | -0.021 | 13.737
14 | 1.084 | 0.09857 | -0.016 | 11
14.5 | 1.078 | 0.10629 | -0.015 | 10.145
15 | 1.075 | 0.11221 | -0.016 | 9.577
15.5 | 1.067 | 0.11921 | -0.016 | 8.95
16 | 1.054 | 0.12698 | -0.015 | 8.303
16.5 | 1.041 | 0.13441 | -0.015 | 7.746
17 | 1.025 | 0.14036 | -0.015 | 7.305
17.5 | 1.008 | 0.14776 | -0.016 | 6.819

## 26. Re 500k Mach 0.00 (2)
BIGFOIL.COM POLAR EXPORT
NACA63-115 a=0.6
NACA63-115 a=0.6 |  |  |  | Cl Max: | 1.2014 | at alpha= | 16 | deg
XFOIL ncrit=9 |  |  |  | L/D Max: | 79.0776 | at alpha= | 6 | deg
Re: | 500000 |  |  | Cd Min: | 0.23529 | at alpha= | 20 | deg
Mach: | 0 |  |  | Cl=0 at alpha= | -0.70224 | deg
|  |  |  | @ Cl=0.1, Cd= | 0.0080669
|  |  |  | @ Cl=0.4, Cd= | 0.0082151
|  |  |  | @ Cl=0.6, Cd= | 0.0085078
alpha (deg) | Cl | Cd | Cm | Cl/Cd
-19.5 | -0.7346 | 0.22416 | 0.054 | -3.2771
-19 | -0.7173 | 0.21812 | 0.0501 | -3.2886
-18.5 | -0.7202 | 0.20481 | 0.0408 | -3.5164
-18 | -0.6998 | 0.19927 | 0.0387 | -3.5118
-17.5 | -0.6785 | 0.19454 | 0.0361 | -3.4877
-17 | -0.9356 | 0.10555 | -0.0109 | -8.864
-16.5 | -0.9917 | 0.08646 | -0.0232 | -11.47
-16 | -1.0337 | 0.07238 | -0.0313 | -14.2816
-15.5 | -1.061 | 0.06239 | -0.0363 | -17.0059
-15 | -1.0798 | 0.05428 | -0.0391 | -19.8931
-14.5 | -1.0939 | 0.04724 | -0.0403 | -23.1562
-14 | -1.0858 | 0.04242 | -0.0402 | -25.5964
-13.5 | -1.0743 | 0.03851 | -0.0398 | -27.8967
-13 | -1.0596 | 0.0351 | -0.039 | -30.188
-12.5 | -1.0401 | 0.0321 | -0.0378 | -32.4019
-12 | -1.0172 | 0.02946 | -0.0364 | -34.5282
-11.5 | -0.9917 | 0.02703 | -0.0348 | -36.6889
-11 | -0.9644 | 0.02446 | -0.0332 | -39.4276
-10.5 | -0.9345 | 0.02266 | -0.0317 | -41.2401
-10 | -0.8896 | 0.02097 | -0.0325 | -42.4225
-9.5 | -0.8734 | 0.01946 | -0.0269 | -44.8818
-9 | -0.8435 | 0.01819 | -0.0235 | -46.3716
-8.5 | -0.8042 | 0.01724 | -0.0215 | -46.6473
-8 | -0.7678 | 0.01582 | -0.0191 | -48.5335
-7.5 | -0.7222 | 0.01501 | -0.0179 | -48.1146
-7 | -0.6778 | 0.01396 | -0.0166 | -48.553
-6.5 | -0.6308 | 0.0129 | -0.0157 | -48.8992
-6 | -0.5843 | 0.01168 | -0.0148 | -50.0257
-5 | -0.4907 | 0.00905 | -0.0136 | -54.221
-4.5 | -0.4362 | 0.00862 | -0.0136 | -50.6032
-4 | -0.3799 | 0.00845 | -0.0137 | -44.9586
-3.5 | -0.3233 | 0.00836 | -0.0138 | -38.6722
-3 | -0.2657 | 0.00827 | -0.0142 | -32.1282
-2.5 | -0.2084 | 0.00823 | -0.0144 | -25.322
-2 | -0.1508 | 0.00821 | -0.0146 | -18.3678
-1.5 | -0.0927 | 0.00814 | -0.0151 | -11.3882
-1 | -0.0346 | 0.00811 | -0.0155 | -4.2663
-0.5 | 0.0235 | 0.00811 | -0.0159 | 2.8977
0 | 0.0817 | 0.00807 | -0.0163 | 10.1239
0.5 | 0.1398 | 0.00806 | -0.0168 | 17.3449
1 | 0.1977 | 0.00808 | -0.0172 | 24.4678
1.5 | 0.2557 | 0.0081 | -0.0176 | 31.5679
2 | 0.3136 | 0.00813 | -0.018 | 38.5732
2.5 | 0.3713 | 0.00818 | -0.0183 | 45.3912
3 | 0.4286 | 0.00825 | -0.0186 | 51.9515
3.5 | 0.4852 | 0.0083 | -0.0187 | 58.4578
4 | 0.5415 | 0.0084 | -0.0188 | 64.4643
4.5 | 0.5975 | 0.0085 | -0.0188 | 70.2941
5 | 0.6521 | 0.00867 | -0.0186 | 75.2134
5.5 | 0.7051 | 0.00896 | -0.0182 | 78.6942
6 | 0.7544 | 0.00954 | -0.0173 | 79.0776
6.5 | 0.7935 | 0.011 | -0.0153 | 72.1364
7 | 0.8279 | 0.01252 | -0.0125 | 66.1262
7.5 | 0.8583 | 0.01382 | -0.0088 | 62.1056
8 | 0.9058 | 0.01511 | -0.0086 | 59.9471
8.5 | 0.9458 | 0.01638 | -0.0074 | 57.7411
9 | 0.9757 | 0.01773 | -0.0045 | 55.031
9.5 | 0.9955 | 0.01942 | -0.0006 | 51.2616
10 | 1.0178 | 0.02129 | 0.0023 | 47.8065
10.5 | 1.0411 | 0.02329 | 0.0047 | 44.7016
11 | 1.0529 | 0.02632 | 0.0075 | 40.0038
11.5 | 1.079 | 0.02844 | 0.0089 | 37.9395
12 | 1.1003 | 0.03105 | 0.0105 | 35.4364
12.5 | 1.1184 | 0.03404 | 0.0119 | 32.8555
13 | 1.1351 | 0.03739 | 0.0134 | 30.3584
13.5 | 1.1537 | 0.04053 | 0.0141 | 28.4653
14 | 1.1697 | 0.04407 | 0.0146 | 26.5419
14.5 | 1.1838 | 0.04792 | 0.0149 | 24.7037
15 | 1.1971 | 0.05231 | 0.0156 | 22.8847
15.5 | 1.2007 | 0.05768 | 0.0148 | 20.8166
16 | 1.2014 | 0.06385 | 0.0134 | 18.816
16.5 | 1.1977 | 0.07094 | 0.0112 | 16.8833
17 | 1.1905 | 0.07898 | 0.008 | 15.0734
17.5 | 1.1804 | 0.08793 | 0.0038 | 13.4243
18 | 1.1649 | 0.09837 | -0.0016 | 11.842
18.5 | 1.1501 | 0.10922 | -0.0078 | 10.5301
19 | 1.1199 | 0.12386 | -0.0166 | 9.0417
20 | 0.8394 | 0.23529 | -0.0773 | 3.5675

## 27. Re 500k Mach 0.10 (1)
BIGFOIL.COM POLAR EXPORT
NACA63-115 a=0.6
NACA63-115 a=0.6 |  |  |  | Cl Max: | 1.222 | at alpha= | 12.5 | deg
JavaFoil+Calcfoil stall+Eppler ext transition |  |  |  | L/D Max: | 81.81 | at alpha= | 5.5 | deg
Re: | 500000 |  |  | Cd Min: | 0.00762 | at alpha= | -1 | deg
Mach: | 0.1 |  |  | Cl=0 at alpha= | -0.69355 | deg
|  |  |  | @ Cl=0.1, Cd= | 0.0076923
|  |  |  | @ Cl=0.4, Cd= | 0.00798
|  |  |  | @ Cl=0.6, Cd= | 0.0085132
alpha (deg) | Cl | Cd | Cm | Cl/Cd
-16.5 | -0.958 | 0.13631 | 0.001 | -7.029
-16 | -0.966 | 0.1288 | 0.001 | -7.502
-15.5 | -0.973 | 0.12194 | 0.001 | -7.975
-15 | -0.975 | 0.11502 | 0.001 | -8.477
-14.5 | -0.975 | 0.10994 | 0.001 | -8.868
-14 | -0.972 | 0.102 | 0 | -9.531
-13.5 | -0.967 | 0.096 | 0 | -10.068
-13 | -0.958 | 0.08946 | 0 | -10.706
-12.5 | -0.948 | 0.08337 | -0.001 | -11.369
-12 | -0.937 | 0.07575 | -0.001 | -12.372
-11.5 | -1.036 | 0.03087 | -0.002 | -33.558
-11 | -1.032 | 0.02492 | -0.002 | -41.408
-10.5 | -1.009 | 0.02246 | -0.003 | -44.941
-10 | -0.981 | 0.02083 | -0.003 | -47.091
-9.5 | -0.948 | 0.01933 | -0.004 | -49.027
-9 | -0.911 | 0.01803 | -0.005 | -50.509
-8.5 | -0.871 | 0.01699 | -0.005 | -51.255
-8 | -0.828 | 0.01596 | -0.006 | -51.841
-7.5 | -0.782 | 0.01507 | -0.006 | -51.877
-7 | -0.733 | 0.01429 | -0.007 | -51.306
-6.5 | -0.682 | 0.01359 | -0.007 | -50.196
-6 | -0.63 | 0.01186 | -0.008 | -53.112
-5.5 | -0.579 | 0.01231 | -0.009 | -47.006
-5 | -0.52 | 0.01181 | -0.009 | -44.056
-4.5 | -0.461 | 0.00815 | -0.01 | -56.604
-4 | -0.402 | 0.00803 | -0.01 | -50.069
-3.5 | -0.342 | 0.0079 | -0.011 | -43.254
-3 | -0.281 | 0.00781 | -0.011 | -36.027
-2.5 | -0.221 | 0.00772 | -0.012 | -28.596
-2 | -0.16 | 0.00768 | -0.013 | -20.805
-1.5 | -0.099 | 0.00766 | -0.013 | -12.886
-1 | -0.038 | 0.00762 | -0.014 | -4.927
-0.5 | 0.024 | 0.00764 | -0.014 | 3.09
0 | 0.085 | 0.00768 | -0.015 | 11.053
0.5 | 0.146 | 0.00773 | -0.016 | 18.904
1 | 0.207 | 0.00776 | -0.016 | 26.705
1.5 | 0.268 | 0.0078 | -0.017 | 34.335
2 | 0.329 | 0.00788 | -0.017 | 41.736
2.5 | 0.39 | 0.00796 | -0.018 | 48.998
3 | 0.45 | 0.00808 | -0.018 | 55.767
3.5 | 0.511 | 0.00822 | -0.019 | 62.164
4 | 0.571 | 0.00841 | -0.02 | 67.816
4.5 | 0.63 | 0.00862 | -0.02 | 73.047
5 | 0.689 | 0.00882 | -0.021 | 78.039
5.5 | 0.746 | 0.00912 | -0.021 | 81.81
6 | 0.786 | 0.01429 | -0.021 | 55.013
6.5 | 0.838 | 0.01502 | -0.022 | 55.791
7 | 0.888 | 0.01579 | -0.022 | 56.225
7.5 | 0.935 | 0.01665 | -0.023 | 56.168
8 | 0.98 | 0.01757 | -0.023 | 55.801
8.5 | 1.023 | 0.01851 | -0.024 | 55.303
9 | 1.063 | 0.01967 | -0.024 | 54.071
9.5 | 1.1 | 0.02087 | -0.025 | 52.723
10 | 1.134 | 0.0223 | -0.025 | 50.833
10.5 | 1.163 | 0.02387 | -0.025 | 48.725
11 | 1.188 | 0.02579 | -0.026 | 46.076
11.5 | 1.206 | 0.02783 | -0.026 | 43.325
12 | 1.216 | 0.03042 | -0.026 | 39.988
12.5 | 1.222 | 0.03318 | -0.027 | 36.839
13 | 1.087 | 0.08088 | -0.019 | 13.446
13.5 | 1.078 | 0.09155 | -0.017 | 11.775
14 | 1.069 | 0.10088 | -0.015 | 10.593
14.5 | 1.065 | 0.10707 | -0.016 | 9.945
15 | 1.054 | 0.11392 | -0.015 | 9.256
15.5 | 1.044 | 0.12074 | -0.015 | 8.643
16 | 1.028 | 0.13019 | -0.015 | 7.899
16.5 | 1.011 | 0.13504 | -0.015 | 7.489
17 | 0.991 | 0.14362 | -0.015 | 6.904
17.5 | 0.97 | 0.15337 | -0.015 | 6.324

## 28. Re 500k Mach 0.10 (2)
BIGFOIL.COM POLAR EXPORT
NACA63-115 a=0.6
NACA63-115 a=0.6 |  |  |  | Cl Max: | 1.1872 | at alpha= | 15.5 | deg
XFOIL ncrit=9 |  |  |  | L/D Max: | 78.7569 | at alpha= | 5.5 | deg
Re: | 500000 |  |  | Cd Min: | 0.23645 | at alpha= | 20 | deg
Mach: | 0.1 |  |  | Cl=0 at alpha= | -0.70256 | deg
|  |  |  | @ Cl=0.1, Cd= | 0.0080939
|  |  |  | @ Cl=0.4, Cd= | 0.0082429
|  |  |  | @ Cl=0.6, Cd= | 0.0085282
alpha (deg) | Cl | Cd | Cm | Cl/Cd
-19.5 | -0.7362 | 0.22513 | 0.0546 | -3.2701
-19 | -0.7186 | 0.21907 | 0.0506 | -3.2802
-18.5 | -0.7207 | 0.20606 | 0.0414 | -3.4975
-18 | -0.7004 | 0.20029 | 0.0392 | -3.4969
-17.5 | -0.6789 | 0.19551 | 0.0366 | -3.4725
-17 | -0.8766 | 0.11996 | -0.002 | -7.3074
-16.5 | -0.9438 | 0.09662 | -0.0172 | -9.7682
-16 | -0.9928 | 0.07995 | -0.0276 | -12.4178
-15.5 | -1.0259 | 0.06813 | -0.0345 | -15.058
-15 | -1.0514 | 0.05861 | -0.0385 | -17.9389
-14.5 | -1.0723 | 0.05052 | -0.0407 | -21.2253
-14 | -1.0709 | 0.04489 | -0.0411 | -23.8561
-13.5 | -1.0636 | 0.04043 | -0.041 | -26.3072
-13 | -1.0522 | 0.03661 | -0.0403 | -28.7408
-12.5 | -1.0351 | 0.03331 | -0.0392 | -31.0748
-12 | -1.014 | 0.03041 | -0.0379 | -33.3443
-11.5 | -0.9903 | 0.02804 | -0.0363 | -35.3174
-11 | -0.9625 | 0.0251 | -0.0346 | -38.3466
-10.5 | -0.9328 | 0.02318 | -0.0331 | -40.2416
-10 | -0.8877 | 0.02134 | -0.0341 | -41.5979
-9.5 | -0.8717 | 0.01991 | -0.0284 | -43.782
-9 | -0.8448 | 0.01846 | -0.0246 | -45.7638
-8.5 | -0.8067 | 0.01744 | -0.0223 | -46.2557
-8 | -0.7705 | 0.01602 | -0.0199 | -48.0961
-7.5 | -0.7256 | 0.01513 | -0.0185 | -47.9577
-7 | -0.6812 | 0.01407 | -0.017 | -48.4151
-6.5 | -0.6337 | 0.01305 | -0.016 | -48.5594
-6 | -0.587 | 0.01183 | -0.0152 | -49.6196
-5.5 | -0.541 | 0.01042 | -0.0144 | -51.9194
-5 | -0.4937 | 0.00912 | -0.0138 | -54.1338
-4.5 | -0.4389 | 0.00866 | -0.0138 | -50.6813
-4 | -0.3823 | 0.00847 | -0.0139 | -45.1358
-3.5 | -0.3254 | 0.00839 | -0.0139 | -38.7843
-3 | -0.2673 | 0.00831 | -0.0143 | -32.1661
-2.5 | -0.2096 | 0.00825 | -0.0145 | -25.4061
-2 | -0.1517 | 0.00824 | -0.0147 | -18.4102
-1.5 | -0.0933 | 0.00817 | -0.0151 | -11.4198
-1 | -0.0348 | 0.00814 | -0.0156 | -4.2752
-0.5 | 0.0237 | 0.00814 | -0.016 | 2.9115
0 | 0.0821 | 0.0081 | -0.0164 | 10.1358
0.5 | 0.1406 | 0.00808 | -0.0169 | 17.401
1 | 0.199 | 0.0081 | -0.0173 | 24.5679
2 | 0.3156 | 0.00817 | -0.0181 | 38.6291
2.5 | 0.3736 | 0.00822 | -0.0184 | 45.4501
3 | 0.4312 | 0.00827 | -0.0186 | 52.1403
3.5 | 0.4881 | 0.00833 | -0.0187 | 58.5954
4 | 0.5448 | 0.00844 | -0.0188 | 64.5498
4.5 | 0.6011 | 0.00853 | -0.0188 | 70.4689
5 | 0.6562 | 0.00872 | -0.0186 | 75.2523
5.5 | 0.7096 | 0.00901 | -0.0182 | 78.7569
6 | 0.7584 | 0.00966 | -0.0171 | 78.5093
6.5 | 0.7967 | 0.01119 | -0.015 | 71.1975
7 | 0.8307 | 0.01273 | -0.0121 | 65.2553
7.5 | 0.8611 | 0.01401 | -0.0082 | 61.4632
8 | 0.9082 | 0.01535 | -0.008 | 59.1661
8.5 | 0.9464 | 0.01665 | -0.0064 | 56.8408
9 | 0.9739 | 0.01801 | -0.003 | 54.0755
9.5 | 0.9913 | 0.01995 | 0.0009 | 49.6892
10 | 1.0157 | 0.0218 | 0.0036 | 46.5917
10.5 | 1.0384 | 0.02394 | 0.0059 | 43.3751
11 | 1.0513 | 0.02698 | 0.0085 | 38.9659
11.5 | 1.0763 | 0.02927 | 0.01 | 36.7714
12 | 1.0971 | 0.03201 | 0.0115 | 34.2737
12.5 | 1.1142 | 0.03521 | 0.013 | 31.6444
13 | 1.132 | 0.03854 | 0.0144 | 29.3721
13.5 | 1.1494 | 0.04189 | 0.0151 | 27.4385
14 | 1.1643 | 0.04564 | 0.0155 | 25.5105
14.5 | 1.1775 | 0.04973 | 0.0157 | 23.6779
15 | 1.1867 | 0.05471 | 0.0161 | 21.6907
15.5 | 1.1872 | 0.0607 | 0.0149 | 19.5585
16 | 1.1834 | 0.06774 | 0.013 | 17.4697
16.5 | 1.1747 | 0.07589 | 0.01 | 15.479
17 | 1.1611 | 0.08535 | 0.0058 | 13.604
17.5 | 1.1456 | 0.09571 | 0.0005 | 11.9695
18 | 1.1206 | 0.10861 | -0.0068 | 10.3177
18.5 | 1.0905 | 0.12344 | -0.016 | 8.8343
20 | 0.8415 | 0.23645 | -0.0781 | 3.5589

## 29. Re 500k Mach 0.25 (1)
BIGFOIL.COM POLAR EXPORT
NACA63-115 a=0.6
NACA63-115 a=0.6 |  |  |  | Cl Max: | 1.169 | at alpha= | 11 | deg
JavaFoil+Calcfoil stall+Eppler ext transition |  |  |  | L/D Max: | 81.034 | at alpha= | 5.5 | deg
Re: | 500000 |  |  | Cd Min: | 0.00772 | at alpha= | -1.5 | deg
Mach: | 0.25 |  |  | Cl=0 at alpha= | -0.69048 | deg
|  |  |  | @ Cl=0.1, Cd= | 0.0077682
|  |  |  | @ Cl=0.4, Cd= | 0.00808
|  |  |  | @ Cl=0.6, Cd= | 0.0086374
alpha (deg) | Cl | Cd | Cm | Cl/Cd
-15 | -0.829 | 0.12837 | 0.001 | -6.457
-14.5 | -0.853 | 0.12173 | 0.001 | -7.011
-14 | -0.872 | 0.11168 | 0 | -7.81
-13.5 | -0.886 | 0.10437 | 0 | -8.487
-13 | -0.894 | 0.09697 | 0 | -9.219
-12.5 | -0.896 | 0.09029 | 0 | -9.928
-12 | -0.894 | 0.08408 | -0.001 | -10.628
-11.5 | -0.886 | 0.0779 | -0.001 | -11.375
-11 | -0.873 | 0.07244 | -0.001 | -12.045
-10.5 | -0.853 | 0.06794 | -0.002 | -12.56
-10 | -0.972 | 0.02313 | -0.003 | -42.024
-9.5 | -0.948 | 0.02104 | -0.004 | -45.052
-9 | -0.916 | 0.01944 | -0.005 | -47.133
-8.5 | -0.88 | 0.01808 | -0.005 | -48.643
-8 | -0.839 | 0.01695 | -0.006 | -49.488
-7.5 | -0.794 | 0.01587 | -0.006 | -50.039
-7 | -0.747 | 0.01498 | -0.007 | -49.835
-6.5 | -0.696 | 0.01417 | -0.008 | -49.08
-6 | -0.642 | 0.01348 | -0.008 | -47.638
-5.5 | -0.588 | 0.01284 | -0.009 | -45.762
-5 | -0.534 | 0.01218 | -0.009 | -43.846
-4.5 | -0.474 | 0.0083 | -0.01 | -57.108
-4 | -0.413 | 0.00815 | -0.011 | -50.667
-3.5 | -0.351 | 0.00801 | -0.011 | -43.831
-3 | -0.289 | 0.00793 | -0.012 | -36.453
-2.5 | -0.227 | 0.00784 | -0.012 | -28.911
-2 | -0.164 | 0.00777 | -0.013 | -21.126
-1.5 | -0.101 | 0.00772 | -0.014 | -13.129
-1 | -0.039 | 0.00773 | -0.014 | -4.987
-0.5 | 0.024 | 0.00777 | -0.015 | 3.125
0 | 0.087 | 0.00776 | -0.015 | 11.233
0.5 | 0.15 | 0.0078 | -0.016 | 19.232
1 | 0.213 | 0.00785 | -0.017 | 27.134
1.5 | 0.275 | 0.00792 | -0.017 | 34.771
2 | 0.338 | 0.00797 | -0.018 | 42.404
2.5 | 0.4 | 0.00808 | -0.018 | 49.536
3 | 0.463 | 0.00821 | -0.019 | 56.349
3.5 | 0.525 | 0.0084 | -0.02 | 62.47
4 | 0.586 | 0.00858 | -0.02 | 68.308
4.5 | 0.647 | 0.00883 | -0.021 | 73.242
5 | 0.707 | 0.00909 | -0.021 | 77.754
5.5 | 0.766 | 0.00945 | -0.022 | 81.034
6 | 0.803 | 0.01491 | -0.022 | 53.898
6.5 | 0.855 | 0.0157 | -0.022 | 54.504
7 | 0.905 | 0.01658 | -0.023 | 54.576
7.5 | 0.952 | 0.01756 | -0.023 | 54.205
8 | 0.996 | 0.01862 | -0.024 | 53.483
8.5 | 1.037 | 0.01981 | -0.024 | 52.318
9 | 1.073 | 0.02115 | -0.025 | 50.749
9.5 | 1.106 | 0.02247 | -0.025 | 49.235
10 | 1.134 | 0.02422 | -0.026 | 46.813
10.5 | 1.155 | 0.02632 | -0.026 | 43.89
11 | 1.169 | 0.02887 | -0.026 | 40.478
11.5 | 1.16 | 0.03397 | -0.026 | 34.148
12 | 1.02 | 0.08144 | -0.016 | 12.522
12.5 | 1.012 | 0.08864 | -0.015 | 11.415
13 | 0.999 | 0.09496 | -0.014 | 10.52
13.5 | 0.981 | 0.10336 | -0.014 | 9.495
14 | 0.957 | 0.10973 | -0.014 | 8.721
14.5 | 0.927 | 0.11856 | -0.014 | 7.817
15 | 0.89 | 0.12522 | -0.014 | 7.111
15.5 | 0.848 | 0.13514 | -0.013 | 6.274
16 | 0.8 | 0.14616 | -0.013 | 5.476

## 30. Re 500k Mach 0.25 (2)
BIGFOIL.COM POLAR EXPORT
NACA63-115 a=0.6
NACA63-115 a=0.6 |  |  |  | Cl Max: | 1.1206 | at alpha= | 14 | deg
XFOIL ncrit=9 |  |  |  | L/D Max: | 78.2692 | at alpha= | 5.5 | deg
Re: | 500000 |  |  | Cd Min: | 0.22322 | at alpha= | 19 | deg
Mach: | 0.25 |  |  | Cl=0 at alpha= | -0.70281 | deg
|  |  |  | @ Cl=0.1, Cd= | 0.0082325
|  |  |  | @ Cl=0.4, Cd= | 0.008409
|  |  |  | @ Cl=0.6, Cd= | 0.008678
alpha (deg) | Cl | Cd | Cm | Cl/Cd
-17.5 | -0.6822 | 0.20063 | 0.0394 | -3.4003
-17 | -0.6792 | 0.18946 | 0.0315 | -3.5849
-16.5 | -0.6709 | 0.17913 | 0.0263 | -3.7453
-16 | -0.6493 | 0.17389 | 0.0239 | -3.734
-15 | -0.6958 | 0.13375 | 0.0047 | -5.2022
-14.5 | -0.8809 | 0.08175 | -0.0276 | -10.7755
-14 | -0.9221 | 0.06772 | -0.0362 | -13.6164
-13.5 | -0.9525 | 0.0571 | -0.0414 | -16.6813
-13 | -0.9699 | 0.0491 | -0.0441 | -19.7536
-12.5 | -0.9788 | 0.04258 | -0.045 | -22.9873
-12 | -0.9782 | 0.0373 | -0.0447 | -26.2252
-11.5 | -0.9686 | 0.033 | -0.0435 | -29.3515
-11 | -0.9498 | 0.02925 | -0.0418 | -32.4718
-10.5 | -0.9231 | 0.02646 | -0.0403 | -34.8866
-10 | -0.8823 | 0.02392 | -0.0409 | -36.8855
-9.5 | -0.855 | 0.02219 | -0.0375 | -38.5309
-9 | -0.8414 | 0.02009 | -0.0319 | -41.8815
-8.5 | -0.8139 | 0.01876 | -0.0278 | -43.3849
-8 | -0.7774 | 0.01748 | -0.0247 | -44.4737
-7.5 | -0.741 | 0.01596 | -0.0219 | -46.4286
-7 | -0.6971 | 0.01479 | -0.0199 | -47.1332
-6.5 | -0.65 | 0.01376 | -0.0184 | -47.2384
-6 | -0.6013 | 0.01266 | -0.0171 | -47.4961
-5.5 | -0.554 | 0.01125 | -0.0161 | -49.2444
-5 | -0.5079 | 0.00961 | -0.0151 | -52.8512
-4.5 | -0.4541 | 0.00889 | -0.0146 | -51.0799
-4 | -0.3955 | 0.00863 | -0.0147 | -45.8285
-3.5 | -0.3363 | 0.00853 | -0.0147 | -39.4256
-3 | -0.2769 | 0.00846 | -0.0148 | -32.7305
-2.5 | -0.2166 | 0.00842 | -0.0151 | -25.7245
-2 | -0.1566 | 0.00837 | -0.0153 | -18.7097
-1.5 | -0.0963 | 0.00835 | -0.0157 | -11.5329
-1 | -0.0359 | 0.00829 | -0.016 | -4.3305
-0.5 | 0.0245 | 0.00824 | -0.0165 | 2.9733
0 | 0.0848 | 0.00823 | -0.0169 | 10.3038
0.5 | 0.1452 | 0.00824 | -0.0173 | 17.6214
1 | 0.2059 | 0.00825 | -0.0178 | 24.9576
1.5 | 0.266 | 0.00828 | -0.0182 | 32.1256
2 | 0.326 | 0.00833 | -0.0185 | 39.1357
2.5 | 0.3858 | 0.00839 | -0.0188 | 45.9833
3 | 0.4455 | 0.00847 | -0.019 | 52.5974
3.5 | 0.5047 | 0.00849 | -0.019 | 59.4464
4 | 0.5636 | 0.00859 | -0.019 | 65.6112
4.5 | 0.6215 | 0.00873 | -0.0188 | 71.1913
5 | 0.6783 | 0.00895 | -0.0184 | 75.7877
5.5 | 0.7326 | 0.00936 | -0.0177 | 78.2692
6 | 0.7782 | 0.01047 | -0.016 | 74.3266
6.5 | 0.8128 | 0.01225 | -0.013 | 66.351
7 | 0.8451 | 0.01383 | -0.0094 | 61.1063
7.5 | 0.8714 | 0.01513 | -0.0044 | 57.5942
8 | 0.9165 | 0.01645 | -0.0034 | 55.7143
8.5 | 0.9379 | 0.01819 | 0.0007 | 51.5613
9 | 0.9635 | 0.01999 | 0.0038 | 48.1991
9.5 | 0.9793 | 0.02265 | 0.007 | 43.2362
10 | 1.0035 | 0.02499 | 0.0093 | 40.1561
10.5 | 1.0215 | 0.02792 | 0.0116 | 36.5867
11 | 1.0395 | 0.03107 | 0.0138 | 33.4567
11.5 | 1.061 | 0.03409 | 0.0153 | 31.1235
12 | 1.0793 | 0.03751 | 0.0168 | 28.7737
12.5 | 1.0944 | 0.04154 | 0.0184 | 26.3457
13 | 1.1075 | 0.04582 | 0.0192 | 24.1707
13.5 | 1.1161 | 0.05072 | 0.0192 | 22.0051
14 | 1.1206 | 0.05641 | 0.0185 | 19.8653
14.5 | 1.1194 | 0.06312 | 0.0172 | 17.7345
15 | 1.1037 | 0.07226 | 0.0143 | 15.274
15.5 | 1.0799 | 0.08345 | 0.009 | 12.9407
16 | 1.0495 | 0.0968 | 0.0017 | 10.8419
16.5 | 1.012 | 0.11281 | -0.0081 | 8.9708
17 | 0.965 | 0.13264 | -0.021 | 7.2753
17.5 | 0.8853 | 0.16353 | -0.0404 | 5.4137
18 | 0.796 | 0.21101 | -0.063 | 3.7723
18.5 | 0.8118 | 0.21824 | -0.0674 | 3.7198
19 | 0.8337 | 0.22322 | -0.0701 | 3.7349

## 31. Re 500k Mach 0.50 (1)
BIGFOIL.COM POLAR EXPORT
NACA63-115 a=0.6
NACA63-115 a=0.6 |  |  |  | Cl Max: | 1.135 | at alpha= | 20 | deg
JavaFoil+Calcfoil stall+Eppler ext transition |  |  |  | L/D Max: | 74.388 | at alpha= | 5 | deg
Re: | 500000 |  |  | Cd Min: | 0.00809 | at alpha= | -1 | deg
Mach: | 0.5 |  |  | Cl=0 at alpha= | -0.69286 | deg
|  |  |  | @ Cl=0.1, Cd= | 0.0081247
|  |  |  | @ Cl=0.4, Cd= | 0.0085674
|  |  |  | @ Cl=0.6, Cd= | 0.0093051
alpha (deg) | Cl | Cd | Cm | Cl/Cd
-20 | -1.07 | 0.22922 | 0.004 | -4.669
-19.5 | -1.044 | 0.22548 | 0.004 | -4.628
-19 | -1.017 | 0.21582 | 0.004 | -4.711
-18.5 | -0.987 | 0.21507 | 0.003 | -4.59
-18 | -0.96 | 0.20747 | 0.003 | -4.627
-17.5 | -0.933 | 0.19991 | 0.003 | -4.668
-17 | -0.906 | 0.19347 | 0.002 | -4.685
-16.5 | -0.877 | 0.18828 | 0.002 | -4.659
-16 | -0.85 | 0.18349 | 0.002 | -4.631
-15.5 | -0.823 | 0.1722 | 0.001 | -4.777
-15 | -0.795 | 0.16913 | 0.001 | -4.703
-14.5 | -0.766 | 0.16356 | 0.001 | -4.685
-14 | -0.739 | 0.15921 | 0 | -4.641
-13.5 | -0.712 | 0.15303 | 0 | -4.65
-13 | -0.684 | 0.15061 | 0 | -4.544
-12.5 | -0.656 | 0.14224 | 0 | -4.61
-12 | -0.628 | 0.13466 | -0.001 | -4.665
-11.5 | -0.601 | 0.13136 | -0.001 | -4.574
-11 | -0.573 | 0.12781 | -0.001 | -4.486
-10.5 | -0.545 | 0.11612 | -0.001 | -4.693
-10 | -0.517 | 0.10506 | -0.002 | -4.926
-9.5 | -0.49 | 0.10092 | -0.002 | -4.855
-9 | -0.462 | 0.08666 | -0.002 | -5.331
-8.5 | -0.671 | 0.06208 | -0.003 | -10.801
-8 | -0.7 | 0.05553 | -0.003 | -12.61
-7.5 | -0.815 | 0.02075 | -0.007 | -39.303
-7 | -0.66 | 0.05138 | -0.004 | -12.846
-6.5 | -0.744 | 0.0175 | -0.008 | -42.48
-6 | -0.693 | 0.01618 | -0.009 | -42.816
-5.5 | -0.637 | 0.01511 | -0.01 | -42.194
-5 | -0.578 | 0.01422 | -0.01 | -40.684
-4.5 | -0.517 | 0.01344 | -0.011 | -38.465
-4 | -0.46 | 0.00878 | -0.012 | -52.396
-3.5 | -0.392 | 0.00851 | -0.013 | -46.015
-3 | -0.323 | 0.00841 | -0.013 | -38.381
-2.5 | -0.253 | 0.00823 | -0.014 | -30.768
-2 | -0.183 | 0.00815 | -0.015 | -22.488
-1.5 | -0.113 | 0.00815 | -0.015 | -13.907
-1 | -0.043 | 0.00809 | -0.016 | -5.327
-0.5 | 0.027 | 0.00809 | -0.017 | 3.356
0 | 0.097 | 0.00812 | -0.017 | 12.006
0.5 | 0.168 | 0.00823 | -0.018 | 20.4
1 | 0.238 | 0.00824 | -0.019 | 28.886
1.5 | 0.308 | 0.00837 | -0.019 | 36.744
2 | 0.378 | 0.00851 | -0.02 | 44.392
2.5 | 0.447 | 0.00869 | -0.021 | 51.466
3 | 0.517 | 0.00893 | -0.021 | 57.857
3.5 | 0.586 | 0.00925 | -0.022 | 63.318
4 | 0.647 | 0.00949 | -0.022 | 68.155
4.5 | 0.71 | 0.00988 | -0.023 | 71.893
5 | 0.771 | 0.01037 | -0.023 | 74.388
5.5 | 0.818 | 0.01694 | -0.024 | 48.313
6 | 0.874 | 0.01808 | -0.024 | 48.332
6.5 | 0.923 | 0.01943 | -0.025 | 47.504
7 | 0.965 | 0.02094 | -0.025 | 46.069
7.5 | 0.995 | 0.02275 | -0.026 | 43.72
8 | 1.006 | 0.02482 | -0.026 | 40.544
8.5 | 0.841 | 0.06072 | -0.013 | 13.857
9 | 0.729 | 0.07032 | -0.011 | 10.374
9.5 | 0.563 | 0.09768 | -0.011 | 5.767
10 | 0.591 | 0.10632 | -0.012 | 5.56
10.5 | 0.618 | 0.11008 | -0.013 | 5.617
11 | 0.646 | 0.11638 | -0.013 | 5.547
11.5 | 0.674 | 0.12321 | -0.014 | 5.467
12 | 0.7 | 0.1325 | -0.015 | 5.286
12.5 | 0.727 | 0.1365 | -0.015 | 5.329
13 | 0.756 | 0.14151 | -0.017 | 5.344
13.5 | 0.783 | 0.1469 | -0.017 | 5.328
14 | 0.81 | 0.15548 | -0.017 | 5.207
14.5 | 0.837 | 0.16193 | -0.018 | 5.168
15 | 0.865 | 0.16617 | -0.019 | 5.206
15.5 | 0.892 | 0.17661 | -0.019 | 5.05
16 | 0.919 | 0.18184 | -0.02 | 5.052
16.5 | 0.948 | 0.18776 | -0.021 | 5.049
17 | 0.974 | 0.19322 | -0.021 | 5.041
17.5 | 1 | 0.20205 | -0.022 | 4.952
18 | 1.027 | 0.20795 | -0.022 | 4.939
18.5 | 1.056 | 0.22204 | -0.023 | 4.757
19 | 1.082 | 0.21952 | -0.024 | 4.931
19.5 | 1.109 | 0.22535 | -0.024 | 4.92
20 | 1.135 | 0.23568 | -0.024 | 4.815

## 32. Re 500k Mach 0.50 (2)
BIGFOIL.COM POLAR EXPORT
NACA63-115 a=0.6
NACA63-115 a=0.6 |  |  |  | Cl Max: | 0.9536 | at alpha= | 10.5 | deg
XFOIL ncrit=9 |  |  |  | L/D Max: | 74.9126 | at alpha= | 5 | deg
Re: | 500000 |  |  | Cd Min: | 0.26313 | at alpha= | -20 | deg
Mach: | 0.5 |  |  | Cl=0 at alpha= | -0.70116 | deg
|  |  |  | @ Cl=0.1, Cd= | 0.00887
|  |  |  | @ Cl=0.4, Cd= | 0.0090885
|  |  |  | @ Cl=0.6, Cd= | 0.0093867
alpha (deg) | Cl | Cd | Cm | Cl/Cd
-20 | -0.8261 | 0.26313 | 0.0764 | -3.1395
-19.5 | -0.8011 | 0.25607 | 0.0724 | -3.1284
-19 | -0.7787 | 0.24787 | 0.067 | -3.1416
-18 | -0.7386 | 0.22946 | 0.0555 | -3.2189
-17.5 | -0.7151 | 0.22195 | 0.051 | -3.2219
-17 | -0.7066 | 0.21101 | 0.0419 | -3.3487
-16.5 | -0.6811 | 0.2026 | 0.0386 | -3.3618
-16 | -0.6562 | 0.19543 | 0.0349 | -3.3577
-15.5 | -0.6372 | 0.18675 | 0.0295 | -3.412
-15 | -0.6334 | 0.1742 | 0.0201 | -3.6361
-14.5 | -0.6096 | 0.16692 | 0.0176 | -3.652
-14 | -0.5995 | 0.15496 | 0.0119 | -3.8687
-13.5 | -0.5916 | 0.14397 | 0.0059 | -4.1092
-13 | -0.5905 | 0.13182 | -0.0008 | -4.4796
-12.5 | -0.5994 | 0.11808 | -0.0086 | -5.0762
-12 | -0.6308 | 0.1003 | -0.0189 | -6.2891
-11.5 | -0.678 | 0.08125 | -0.0318 | -8.3446
-11 | -0.7146 | 0.06668 | -0.0422 | -10.7169
-10.5 | -0.746 | 0.05477 | -0.05 | -13.6206
-10 | -0.7641 | 0.04463 | -0.0571 | -17.1208
-9.5 | -0.7782 | 0.03738 | -0.0582 | -20.8186
-9 | -0.78 | 0.03225 | -0.056 | -24.186
-8.5 | -0.7673 | 0.02815 | -0.0531 | -27.2575
-8 | -0.7449 | 0.02479 | -0.0492 | -30.0484
-7.5 | -0.7236 | 0.02177 | -0.0449 | -33.2384
-7 | -0.7008 | 0.01931 | -0.0404 | -36.2921
-6.5 | -0.6837 | 0.01728 | -0.034 | -39.566
-5.5 | -0.6042 | 0.01414 | -0.0257 | -42.7298
-5 | -0.5556 | 0.01262 | -0.0229 | -44.0254
-4.5 | -0.5098 | 0.01066 | -0.0204 | -47.8236
-4 | -0.454 | 0.00945 | -0.0187 | -48.0423
-3.5 | -0.3865 | 0.00917 | -0.0182 | -42.1483
-3 | -0.318 | 0.00909 | -0.0178 | -34.9835
-2.5 | -0.249 | 0.00902 | -0.0177 | -27.6053
-2 | -0.18 | 0.009 | -0.0177 | -20
-1.5 | -0.1105 | 0.00893 | -0.0179 | -12.374
-1 | -0.0413 | 0.0089 | -0.0182 | -4.6404
-0.5 | 0.0278 | 0.00888 | -0.0186 | 3.1306
0 | 0.0973 | 0.00887 | -0.0191 | 10.9696
0.5 | 0.1663 | 0.00887 | -0.0195 | 18.7486
1 | 0.2353 | 0.00891 | -0.0199 | 26.4085
1.5 | 0.3043 | 0.00898 | -0.0202 | 33.8864
2 | 0.3734 | 0.00905 | -0.0204 | 41.2597
2.5 | 0.4425 | 0.00915 | -0.0206 | 48.3607
3 | 0.5111 | 0.00925 | -0.0204 | 55.2541
3.5 | 0.5789 | 0.00934 | -0.0199 | 61.9807
4 | 0.6467 | 0.00949 | -0.0193 | 68.1454
4.5 | 0.7117 | 0.00972 | -0.018 | 73.2202
5 | 0.7716 | 0.0103 | -0.016 | 74.9126
5.5 | 0.8062 | 0.01215 | -0.0113 | 66.3539
6 | 0.8231 | 0.01441 | -0.0046 | 57.1201
6.5 | 0.8285 | 0.01656 | 0.0035 | 50.0302
7 | 0.8401 | 0.01901 | 0.0097 | 44.1925
7.5 | 0.8504 | 0.02159 | 0.0157 | 39.3886
8 | 0.8845 | 0.02506 | 0.0157 | 35.2953
8.5 | 0.9006 | 0.02887 | 0.0183 | 31.195
9 | 0.9175 | 0.03279 | 0.0208 | 27.9811
9.5 | 0.9315 | 0.03713 | 0.0233 | 25.0875
10 | 0.9473 | 0.04178 | 0.0252 | 22.6735
10.5 | 0.9536 | 0.04768 | 0.0259 | 20
11 | 0.9479 | 0.05522 | 0.0248 | 17.1659
11.5 | 0.93 | 0.0649 | 0.0214 | 14.3297
12 | 0.9032 | 0.07672 | 0.0154 | 11.7727
12.5 | 0.8706 | 0.09066 | 0.0069 | 9.6029
13 | 0.8337 | 0.10693 | -0.0039 | 7.7967
13.5 | 0.791 | 0.12638 | -0.0165 | 6.2589
14 | 0.7627 | 0.14484 | -0.0273 | 5.2658
14.5 | 0.7586 | 0.15851 | -0.0352 | 4.7858
15 | 0.7629 | 0.17067 | -0.0421 | 4.47
15.5 | 0.7757 | 0.18019 | -0.0476 | 4.3049

## 33. Re 750k Mach 0.00 (1)
BIGFOIL.COM POLAR EXPORT
NACA63-115 a=0.6
NACA63-115 a=0.6 |  |  |  | Cl Max: | 1.245 | at alpha= | 13 | deg
JavaFoil+Calcfoil stall+Eppler ext transition |  |  |  | L/D Max: | 91.231 | at alpha= | 5.5 | deg
Re: | 750000 |  |  | Cd Min: | 0.00684 | at alpha= | -1 | deg
Mach: | 0 |  |  | Cl=0 at alpha= | -0.69167 | deg
|  |  |  | @ Cl=0.1, Cd= | 0.0068705
|  |  |  | @ Cl=0.4, Cd= | 0.007148
|  |  |  | @ Cl=0.6, Cd= | 0.0075714
alpha (deg) | Cl | Cd | Cm | Cl/Cd
-17.5 | -0.964 | 0.14493 | 0.002 | -6.648
-17 | -0.978 | 0.13647 | 0.002 | -7.166
-16.5 | -0.987 | 0.12853 | 0.002 | -7.679
-16 | -0.992 | 0.1214 | 0.001 | -8.175
-15.5 | -0.996 | 0.11451 | 0.001 | -8.698
-15 | -0.997 | 0.10784 | 0.001 | -9.247
-14.5 | -0.998 | 0.10004 | 0.001 | -9.972
-14 | -0.996 | 0.09208 | 0 | -10.82
-13.5 | -1.004 | 0.07859 | 0 | -12.777
-13 | -1.081 | 0.03979 | 0 | -27.158
-12.5 | -1.088 | 0.03115 | -0.001 | -34.936
-12 | -1.081 | 0.0267 | -0.001 | -40.494
-11.5 | -1.066 | 0.02351 | -0.002 | -45.353
-11 | -1.044 | 0.02152 | -0.002 | -48.526
-10.5 | -1.018 | 0.0197 | -0.003 | -51.671
-10 | -0.986 | 0.01843 | -0.003 | -53.519
-9.5 | -0.952 | 0.01727 | -0.004 | -55.1
-9 | -0.914 | 0.01617 | -0.005 | -56.52
-8.5 | -0.873 | 0.01521 | -0.005 | -57.397
-8 | -0.829 | 0.01435 | -0.006 | -57.778
-7.5 | -0.783 | 0.01361 | -0.006 | -57.5
-7 | -0.734 | 0.01294 | -0.007 | -56.726
-6.5 | -0.684 | 0.01168 | -0.007 | -58.541
-6 | -0.633 | 0.01165 | -0.008 | -54.364
-5.5 | -0.576 | 0.01119 | -0.009 | -51.455
-5 | -0.518 | 0.01076 | -0.009 | -48.132
-4.5 | -0.459 | 0.00728 | -0.01 | -63.108
-4 | -0.4 | 0.00717 | -0.01 | -55.777
-3.5 | -0.34 | 0.00705 | -0.011 | -48.247
-3 | -0.28 | 0.00701 | -0.011 | -39.965
-2.5 | -0.22 | 0.00692 | -0.012 | -31.718
-2 | -0.159 | 0.00686 | -0.013 | -23.17
-1.5 | -0.098 | 0.00686 | -0.013 | -14.311
-1 | -0.037 | 0.00684 | -0.014 | -5.457
-0.5 | 0.023 | 0.00687 | -0.014 | 3.423
0 | 0.084 | 0.00686 | -0.015 | 12.31
0.5 | 0.145 | 0.0069 | -0.015 | 21.063
1 | 0.206 | 0.00691 | -0.016 | 29.826
1.5 | 0.267 | 0.00697 | -0.017 | 38.25
2 | 0.327 | 0.00703 | -0.017 | 46.558
2.5 | 0.388 | 0.00712 | -0.018 | 54.461
3 | 0.448 | 0.00726 | -0.018 | 61.731
3.5 | 0.508 | 0.00735 | -0.019 | 69.136
4 | 0.568 | 0.00749 | -0.019 | 75.766
4.5 | 0.627 | 0.00764 | -0.02 | 82.007
5 | 0.685 | 0.00787 | -0.021 | 87.075
5.5 | 0.743 | 0.00814 | -0.021 | 91.231
6 | 0.786 | 0.01299 | -0.021 | 60.511
6.5 | 0.838 | 0.01361 | -0.022 | 61.551
7 | 0.887 | 0.01434 | -0.022 | 61.882
7.5 | 0.935 | 0.01508 | -0.023 | 62.028
8 | 0.981 | 0.01591 | -0.023 | 61.676
8.5 | 1.024 | 0.01679 | -0.024 | 61.003
9 | 1.065 | 0.01776 | -0.024 | 59.953
9.5 | 1.103 | 0.01883 | -0.025 | 58.558
10 | 1.137 | 0.02009 | -0.025 | 56.59
10.5 | 1.168 | 0.0214 | -0.025 | 54.581
11 | 1.195 | 0.02308 | -0.026 | 51.776
11.5 | 1.215 | 0.02476 | -0.026 | 49.073
12 | 1.23 | 0.02655 | -0.027 | 46.343
12.5 | 1.241 | 0.0284 | -0.027 | 43.721
13 | 1.245 | 0.0314 | -0.027 | 39.647
13.5 | 1.243 | 0.03512 | -0.027 | 35.385
14 | 1.229 | 0.04088 | -0.027 | 30.07
14.5 | 1.17 | 0.06237 | -0.025 | 18.764
15 | 1.101 | 0.09617 | -0.021 | 11.447
15.5 | 1.08 | 0.10916 | -0.019 | 9.892
16 | 1.06 | 0.11999 | -0.017 | 8.836
16.5 | 1.047 | 0.1264 | -0.017 | 8.28
17 | 1.03 | 0.13442 | -0.017 | 7.66
17.5 | 1.011 | 0.14113 | -0.017 | 7.164
18 | 0.99 | 0.15253 | -0.017 | 6.489

## 34. Re 750k Mach 0.00 (2)
BIGFOIL.COM POLAR EXPORT
NACA63-115 a=0.6
NACA63-115 a=0.6 |  |  |  | Cl Max: | 1.2472 | at alpha= | 17 | deg
XFOIL ncrit=9 |  |  |  | L/D Max: | 86.017 | at alpha= | 5.5 | deg
Re: | 750000 |  |  | Cd Min: | 0.22594 | at alpha= | -20 | deg
Mach: | 0 |  |  | Cl=0 at alpha= | -0.70051 | deg
|  |  |  | @ Cl=0.1, Cd= | 0.0068615
|  |  |  | @ Cl=0.4, Cd= | 0.0070375
|  |  |  | @ Cl=0.6, Cd= | 0.0074925
alpha (deg) | Cl | Cd | Cm | Cl/Cd
-20 | -0.7603 | 0.22594 | 0.0559 | -3.3651
-19.5 | -0.7431 | 0.21989 | 0.0526 | -3.3794
-19 | -0.7235 | 0.21497 | 0.0493 | -3.3656
-18.5 | -1.0096 | 0.11775 | -0.0006 | -8.5741
-18 | -1.0614 | 0.09824 | -0.0129 | -10.8042
-17.5 | -1.0919 | 0.08451 | -0.0211 | -12.9204
-17 | -1.1125 | 0.07358 | -0.0271 | -15.1196
-16.5 | -1.1256 | 0.06464 | -0.0314 | -17.4134
-16 | -1.1332 | 0.05711 | -0.0346 | -19.8424
-15.5 | -1.1341 | 0.05103 | -0.0367 | -22.2242
-15 | -1.1313 | 0.04578 | -0.0377 | -24.7117
-14.5 | -1.1325 | 0.04026 | -0.0376 | -28.1297
-14 | -1.12 | 0.03654 | -0.0376 | -30.6513
-13.5 | -1.1051 | 0.03315 | -0.0371 | -33.3363
-13 | -1.0874 | 0.03017 | -0.0363 | -36.0424
-12.5 | -1.0671 | 0.02753 | -0.0351 | -38.7614
-12 | -1.0435 | 0.02529 | -0.0337 | -41.2614
-11.5 | -1.0272 | 0.02256 | -0.0314 | -45.5319
-11 | -1.0051 | 0.02056 | -0.0291 | -48.8862
-10.5 | -0.9743 | 0.01939 | -0.0268 | -50.2476
-10 | -0.9477 | 0.0184 | -0.0229 | -51.5054
-9.5 | -0.917 | 0.017 | -0.0198 | -53.9412
-9 | -0.878 | 0.01592 | -0.0179 | -55.1508
-8.5 | -0.8331 | 0.01512 | -0.0166 | -55.0992
-8 | -0.7895 | 0.01405 | -0.0153 | -56.1922
-7.5 | -0.7402 | 0.0134 | -0.0146 | -55.2388
-7 | -0.6913 | 0.01251 | -0.0139 | -55.2598
-6.5 | -0.6405 | 0.01179 | -0.0135 | -54.3257
-6 | -0.5908 | 0.01087 | -0.013 | -54.3514
-5.5 | -0.5407 | 0.00986 | -0.0127 | -54.8377
-5 | -0.4914 | 0.00861 | -0.0125 | -57.0732
-4.5 | -0.4395 | 0.00772 | -0.0124 | -56.9301
-4 | -0.3833 | 0.00738 | -0.0127 | -51.9377
-3.5 | -0.3259 | 0.00719 | -0.013 | -45.3268
-3 | -0.2684 | 0.00709 | -0.0134 | -37.8561
-2.5 | -0.2101 | 0.007 | -0.0138 | -30.0143
-2 | -0.1518 | 0.00697 | -0.0143 | -21.7791
-1.5 | -0.0935 | 0.00693 | -0.0148 | -13.4921
-1 | -0.0351 | 0.00689 | -0.0152 | -5.0943
-0.5 | 0.0235 | 0.00685 | -0.0158 | 3.4307
0 | 0.082 | 0.00686 | -0.0163 | 11.9534
1 | 0.199 | 0.00687 | -0.0174 | 28.9665
1.5 | 0.2574 | 0.00689 | -0.0179 | 37.3585
2 | 0.3155 | 0.00694 | -0.0183 | 45.4611
2.5 | 0.3735 | 0.00701 | -0.0188 | 53.281
3 | 0.4314 | 0.00707 | -0.0192 | 61.0184
3.5 | 0.4888 | 0.00716 | -0.0195 | 68.2682
4 | 0.546 | 0.00729 | -0.0198 | 74.8971
4.5 | 0.602 | 0.0075 | -0.02 | 80.2667
5 | 0.6576 | 0.00775 | -0.0201 | 84.8516
5.5 | 0.7105 | 0.00826 | -0.0199 | 86.0169
6 | 0.7562 | 0.00946 | -0.0189 | 79.9366
6.5 | 0.7988 | 0.01083 | -0.0176 | 73.7581
7 | 0.8415 | 0.01199 | -0.0161 | 70.1835
7.5 | 0.8822 | 0.01303 | -0.0141 | 67.7053
8 | 0.9201 | 0.01396 | -0.0115 | 65.9097
8.5 | 0.9569 | 0.01468 | -0.0084 | 65.1839
9 | 1.0067 | 0.01572 | -0.0089 | 64.0394
9.5 | 1.0327 | 0.01715 | -0.0053 | 60.2157
10 | 1.0618 | 0.0183 | -0.0023 | 58.0219
10.5 | 1.0876 | 0.01984 | 0.0004 | 54.8185
11 | 1.1031 | 0.02222 | 0.0036 | 49.6445
11.5 | 1.1283 | 0.02415 | 0.0055 | 46.7205
12 | 1.1496 | 0.02648 | 0.0074 | 43.4139
12.5 | 1.1661 | 0.02932 | 0.0091 | 39.7715
13 | 1.1772 | 0.03278 | 0.0108 | 35.9121
13.5 | 1.1963 | 0.03573 | 0.0116 | 33.4817
14 | 1.2107 | 0.03922 | 0.0123 | 30.8695
14.5 | 1.2236 | 0.04303 | 0.0126 | 28.436
15 | 1.2324 | 0.04748 | 0.0126 | 25.9562
15.5 | 1.232 | 0.05313 | 0.0124 | 23.1884
16 | 1.2406 | 0.05827 | 0.0113 | 21.2905
16.5 | 1.2462 | 0.06403 | 0.0096 | 19.4628
17 | 1.2472 | 0.07068 | 0.0074 | 17.6457
17.5 | 1.2467 | 0.0779 | 0.0044 | 16.0039
18 | 1.2423 | 0.08601 | 0.0009 | 14.4437
18.5 | 1.2366 | 0.09472 | -0.0034 | 13.0553
19 | 1.226 | 0.10449 | -0.0084 | 11.7332
19.5 | 1.2051 | 0.11636 | -0.0147 | 10.3567
20 | 1.178 | 0.1303 | -0.023 | 9.0407

## 35. Re 750k Mach 0.10 (1)
BIGFOIL.COM POLAR EXPORT
NACA63-115 a=0.6
NACA63-115 a=0.6 |  |  |  | Cl Max: | 1.234 | at alpha= | 13 | deg
JavaFoil+Calcfoil stall+Eppler ext transition |  |  |  | L/D Max: | 91.501 | at alpha= | 5.5 | deg
Re: | 750000 |  |  | Cd Min: | 0.00685 | at alpha= | -1 | deg
Mach: | 0.1 |  |  | Cl=0 at alpha= | -0.69355 | deg
|  |  |  | @ Cl=0.1, Cd= | 0.0068723
|  |  |  | @ Cl=0.4, Cd= | 0.0071767
|  |  |  | @ Cl=0.6, Cd= | 0.0075737
alpha (deg) | Cl | Cd | Cm | Cl/Cd
-17.5 | -0.929 | 0.1457 | 0.002 | -6.38
-17 | -0.947 | 0.13955 | 0.002 | -6.788
-16.5 | -0.96 | 0.13096 | 0.002 | -7.33
-16 | -0.969 | 0.12397 | 0.001 | -7.814
-15.5 | -0.976 | 0.1159 | 0.001 | -8.42
-15 | -0.978 | 0.11092 | 0.001 | -8.821
-14.5 | -0.98 | 0.10361 | 0.001 | -9.454
-14 | -0.98 | 0.09553 | 0 | -10.261
-13.5 | -0.98 | 0.08692 | 0 | -11.274
-13 | -1.044 | 0.05015 | 0 | -20.81
-12.5 | -1.075 | 0.03354 | -0.001 | -32.043
-12 | -1.073 | 0.02784 | -0.001 | -38.55
-11.5 | -1.061 | 0.0243 | -0.002 | -43.68
-11 | -1.042 | 0.02195 | -0.002 | -47.456
-10.5 | -1.017 | 0.02015 | -0.003 | -50.461
-10 | -0.986 | 0.01882 | -0.003 | -52.397
-9.5 | -0.953 | 0.01751 | -0.004 | -54.409
-9 | -0.915 | 0.01637 | -0.005 | -55.922
-8.5 | -0.875 | 0.01542 | -0.005 | -56.725
-8 | -0.831 | 0.01452 | -0.006 | -57.255
-7.5 | -0.785 | 0.01373 | -0.006 | -57.188
-7 | -0.737 | 0.01304 | -0.007 | -56.497
-6.5 | -0.686 | 0.01129 | -0.007 | -60.745
-6 | -0.636 | 0.01169 | -0.008 | -54.415
-5.5 | -0.579 | 0.01123 | -0.009 | -51.53
-5 | -0.52 | 0.01086 | -0.009 | -47.906
-4.5 | -0.461 | 0.00734 | -0.01 | -62.907
-4 | -0.402 | 0.00718 | -0.01 | -55.968
-3.5 | -0.342 | 0.00706 | -0.011 | -48.41
-3 | -0.281 | 0.00702 | -0.011 | -40.101
-2.5 | -0.221 | 0.00693 | -0.012 | -31.83
-2 | -0.16 | 0.00686 | -0.013 | -23.282
-1.5 | -0.099 | 0.00687 | -0.013 | -14.365
-1 | -0.038 | 0.00685 | -0.014 | -5.478
-0.5 | 0.024 | 0.00687 | -0.014 | 3.438
0 | 0.085 | 0.00686 | -0.015 | 12.363
0.5 | 0.146 | 0.00691 | -0.016 | 21.143
1 | 0.207 | 0.00692 | -0.016 | 29.942
1.5 | 0.268 | 0.00696 | -0.017 | 38.47
2 | 0.329 | 0.00704 | -0.017 | 46.738
2.5 | 0.39 | 0.00716 | -0.018 | 54.476
3 | 0.45 | 0.00726 | -0.018 | 62.023
3.5 | 0.511 | 0.0074 | -0.019 | 69.058
4 | 0.571 | 0.0075 | -0.02 | 76.066
4.5 | 0.63 | 0.00765 | -0.02 | 82.318
5 | 0.689 | 0.00791 | -0.021 | 87.085
5.5 | 0.746 | 0.00816 | -0.021 | 91.501
6 | 0.789 | 0.0131 | -0.021 | 60.229
6.5 | 0.841 | 0.01374 | -0.022 | 61.221
7 | 0.891 | 0.01446 | -0.022 | 61.597
7.5 | 0.939 | 0.01522 | -0.023 | 61.679
8 | 0.984 | 0.01607 | -0.023 | 61.228
8.5 | 1.027 | 0.01692 | -0.024 | 60.707
9 | 1.067 | 0.01797 | -0.024 | 59.382
9.5 | 1.104 | 0.01907 | -0.025 | 57.916
10 | 1.138 | 0.02037 | -0.025 | 55.872
10.5 | 1.168 | 0.02175 | -0.026 | 53.691
11 | 1.194 | 0.02347 | -0.026 | 50.862
11.5 | 1.212 | 0.02522 | -0.026 | 48.062
12 | 1.225 | 0.0273 | -0.027 | 44.867
12.5 | 1.233 | 0.02929 | -0.027 | 42.103
13 | 1.234 | 0.03241 | -0.027 | 38.066
13.5 | 1.226 | 0.03682 | -0.027 | 33.307
14 | 1.195 | 0.04749 | -0.027 | 25.155
14.5 | 1.111 | 0.08184 | -0.023 | 13.572
15 | 1.067 | 0.10516 | -0.018 | 10.143
15.5 | 1.052 | 0.11331 | -0.018 | 9.284
16 | 1.033 | 0.1228 | -0.017 | 8.412
16.5 | 1.015 | 0.12903 | -0.017 | 7.868
17 | 0.994 | 0.13765 | -0.017 | 7.224
17.5 | 0.972 | 0.14687 | -0.017 | 6.62
18 | 0.948 | 0.15578 | -0.016 | 6.085

## 36. Re 750k Mach 0.10 (2)
BIGFOIL.COM POLAR EXPORT
NACA63-115 a=0.6
NACA63-115 a=0.6 |  |  |  | Cl Max: | 1.2324 | at alpha= | 16.5 | deg
XFOIL ncrit=9 |  |  |  | L/D Max: | 85.6835 | at alpha= | 5.5 | deg
Re: | 750000 |  |  | Cd Min: | 0.22083 | at alpha= | -19.5 | deg
Mach: | 0.1 |  |  | Cl=0 at alpha= | -0.7 | deg
|  |  |  | @ Cl=0.1, Cd= | 0.0068889
|  |  |  | @ Cl=0.4, Cd= | 0.007059
|  |  |  | @ Cl=0.6, Cd= | 0.0075754
alpha (deg) | Cl | Cd | Cm | Cl/Cd
-19.5 | -0.7448 | 0.22083 | 0.0531 | -3.3727
-19 | -0.7248 | 0.21595 | 0.0499 | -3.3563
-18 | -0.9935 | 0.11394 | -0.0035 | -8.7195
-17.5 | -1.0416 | 0.09537 | -0.0153 | -10.9217
-17 | -1.0731 | 0.08162 | -0.0235 | -13.1475
-16.5 | -1.0941 | 0.07076 | -0.0294 | -15.4621
-16 | -1.1087 | 0.06175 | -0.0337 | -17.9547
-15.5 | -1.1145 | 0.05464 | -0.0365 | -20.3971
-15 | -1.1162 | 0.04858 | -0.0381 | -22.9765
-14.5 | -1.1204 | 0.04256 | -0.0386 | -26.3252
-14 | -1.1111 | 0.03837 | -0.0388 | -28.9575
-13.5 | -1.0979 | 0.03468 | -0.0384 | -31.658
-13 | -1.0816 | 0.03145 | -0.0377 | -34.3911
-12.5 | -1.0625 | 0.02859 | -0.0366 | -37.1633
-12 | -1.0401 | 0.02613 | -0.0352 | -39.8048
-11.5 | -1.021 | 0.02349 | -0.0332 | -43.4653
-11 | -1.0015 | 0.02114 | -0.0309 | -47.3746
-10.5 | -0.9697 | 0.01979 | -0.0291 | -48.9995
-10 | -0.9481 | 0.01872 | -0.0243 | -50.6464
-9.5 | -0.9169 | 0.01741 | -0.0212 | -52.6651
-9 | -0.8809 | 0.01615 | -0.0188 | -54.5449
-8.5 | -0.8368 | 0.01528 | -0.0173 | -54.7644
-8 | -0.7931 | 0.01421 | -0.0159 | -55.8128
-7.5 | -0.7442 | 0.01349 | -0.0151 | -55.1668
-7 | -0.6952 | 0.01261 | -0.0143 | -55.1308
-6.5 | -0.6441 | 0.01187 | -0.0138 | -54.2628
-6 | -0.5937 | 0.01099 | -0.0133 | -54.0218
-5.5 | -0.5435 | 0.00998 | -0.0129 | -54.4589
-5 | -0.494 | 0.00872 | -0.0127 | -56.6514
-4.5 | -0.4422 | 0.00776 | -0.0125 | -56.9845
-4 | -0.3857 | 0.00741 | -0.0128 | -52.0513
-3.5 | -0.3279 | 0.00722 | -0.0131 | -45.4155
-3 | -0.27 | 0.00711 | -0.0135 | -37.9747
-2.5 | -0.2115 | 0.00703 | -0.0139 | -30.0853
-2 | -0.1528 | 0.00698 | -0.0144 | -21.8911
-1.5 | -0.0941 | 0.00694 | -0.0149 | -13.5591
-1 | -0.0354 | 0.00692 | -0.0153 | -5.1156
-0.5 | 0.0236 | 0.00687 | -0.0159 | 3.4352
0 | 0.0826 | 0.00688 | -0.0164 | 12.0058
0.5 | 0.1414 | 0.00691 | -0.0169 | 20.4631
1 | 0.2002 | 0.00689 | -0.0174 | 29.0566
1.5 | 0.2589 | 0.00691 | -0.018 | 37.4674
2 | 0.3175 | 0.00696 | -0.0184 | 45.6178
2.5 | 0.3759 | 0.00703 | -0.0189 | 53.4708
3 | 0.4341 | 0.0071 | -0.0193 | 61.1408
3.5 | 0.4919 | 0.0072 | -0.0196 | 68.3194
5 | 0.6618 | 0.00779 | -0.0201 | 84.9551
5.5 | 0.7146 | 0.00834 | -0.0198 | 85.6835
6 | 0.76 | 0.00961 | -0.0188 | 79.0843
6.5 | 0.8023 | 0.011 | -0.0173 | 72.9364
7 | 0.8453 | 0.01213 | -0.0157 | 69.6867
7.5 | 0.8857 | 0.0132 | -0.0136 | 67.0985
8 | 0.924 | 0.01409 | -0.0109 | 65.5784
8.5 | 0.9591 | 0.01493 | -0.0076 | 64.2398
9 | 1.0085 | 0.01595 | -0.0078 | 63.2288
9.5 | 1.0314 | 0.01742 | -0.0037 | 59.2078
10 | 1.06 | 0.0187 | -0.0008 | 56.6845
10.5 | 1.0846 | 0.02042 | 0.0019 | 53.1146
11 | 1.1013 | 0.02283 | 0.0048 | 48.2392
11.5 | 1.1253 | 0.02494 | 0.0068 | 45.1203
12 | 1.1457 | 0.02744 | 0.0087 | 41.7529
12.5 | 1.1589 | 0.03065 | 0.0104 | 37.8108
13 | 1.1729 | 0.03399 | 0.0118 | 34.5072
13.5 | 1.1905 | 0.03718 | 0.0127 | 32.0199
14 | 1.2039 | 0.04089 | 0.0133 | 29.4424
14.5 | 1.2157 | 0.04498 | 0.0135 | 27.0276
15 | 1.2212 | 0.04993 | 0.0133 | 24.4582
15.5 | 1.2232 | 0.05558 | 0.0128 | 22.0079
16 | 1.2295 | 0.06121 | 0.0114 | 20.0866
16.5 | 1.2324 | 0.06754 | 0.0094 | 18.247
17 | 1.2309 | 0.07482 | 0.0067 | 16.4515
17.5 | 1.2276 | 0.08274 | 0.0032 | 14.8368
18 | 1.22 | 0.0917 | -0.001 | 13.3043
18.5 | 1.2109 | 0.1013 | -0.0059 | 11.9536
19 | 1.1961 | 0.11224 | -0.0119 | 10.6566
19.5 | 1.1686 | 0.12594 | -0.0197 | 9.279
20 | 1.1359 | 0.14178 | -0.0297 | 8.0117

## 37. Re 750k Mach 0.25 (1)
BIGFOIL.COM POLAR EXPORT
NACA63-115 a=0.6
NACA63-115 a=0.6 |  |  |  | Cl Max: | 1.181 | at alpha= | 11.5 | deg
JavaFoil+Calcfoil stall+Eppler ext transition |  |  |  | L/D Max: | 91.185 | at alpha= | 5.5 | deg
Re: | 750000 |  |  | Cd Min: | 0.00691 | at alpha= | -1.5 | deg
Mach: | 0.25 |  |  | Cl=0 at alpha= | -0.69048 | deg
|  |  |  | @ Cl=0.1, Cd= | 0.00698
|  |  |  | @ Cl=0.4, Cd= | 0.00727
|  |  |  | @ Cl=0.6, Cd= | 0.0077005
alpha (deg) | Cl | Cd | Cm | Cl/Cd
-16 | -0.766 | 0.14107 | 0.001 | -5.432
-15.5 | -0.801 | 0.12902 | 0.001 | -6.206
-15 | -0.83 | 0.12169 | 0.001 | -6.82
-14.5 | -0.855 | 0.11601 | 0.001 | -7.368
-14 | -0.874 | 0.10644 | 0 | -8.208
-13.5 | -0.888 | 0.09961 | 0 | -8.914
-13 | -0.897 | 0.09195 | 0 | -9.755
-12.5 | -0.902 | 0.08503 | -0.001 | -10.608
-12 | -0.905 | 0.07657 | -0.001 | -11.82
-11.5 | -1.002 | 0.03351 | -0.002 | -29.914
-11 | -1.014 | 0.02542 | -0.002 | -39.91
-10.5 | -1.001 | 0.02264 | -0.003 | -44.222
-10 | -0.981 | 0.02054 | -0.004 | -47.758
-9.5 | -0.954 | 0.01903 | -0.004 | -50.114
-9 | -0.921 | 0.01763 | -0.005 | -52.263
-8.5 | -0.884 | 0.01644 | -0.005 | -53.784
-8 | -0.843 | 0.01543 | -0.006 | -54.615
-7.5 | -0.798 | 0.01448 | -0.006 | -55.117
-7 | -0.75 | 0.01366 | -0.007 | -54.914
-6.5 | -0.699 | 0.01294 | -0.008 | -54
-6 | -0.646 | 0.01122 | -0.008 | -57.541
-5.5 | -0.593 | 0.01158 | -0.009 | -51.265
-5 | -0.534 | 0.01111 | -0.009 | -48.063
-4.5 | -0.474 | 0.00746 | -0.01 | -63.503
-4 | -0.413 | 0.00729 | -0.011 | -56.606
-3.5 | -0.351 | 0.00717 | -0.011 | -48.994
-3 | -0.289 | 0.00706 | -0.012 | -40.927
-2.5 | -0.227 | 0.00702 | -0.012 | -32.278
-2 | -0.164 | 0.00697 | -0.013 | -23.552
-1.5 | -0.101 | 0.00691 | -0.014 | -14.678
-1 | -0.039 | 0.00691 | -0.014 | -5.58
-0.5 | 0.024 | 0.00694 | -0.015 | 3.496
0 | 0.087 | 0.00698 | -0.015 | 12.488
0.5 | 0.15 | 0.00698 | -0.016 | 21.5
1 | 0.213 | 0.007 | -0.017 | 30.425
1.5 | 0.275 | 0.00707 | -0.017 | 38.942
2 | 0.338 | 0.00716 | -0.018 | 47.179
2.5 | 0.4 | 0.00727 | -0.018 | 55.054
3 | 0.463 | 0.00736 | -0.019 | 62.905
3.5 | 0.525 | 0.00749 | -0.02 | 70.026
4 | 0.586 | 0.00765 | -0.02 | 76.632
4.5 | 0.647 | 0.00787 | -0.021 | 82.143
5 | 0.707 | 0.00812 | -0.021 | 87
5.5 | 0.766 | 0.0084 | -0.022 | 91.185
6 | 0.806 | 0.01367 | -0.022 | 58.994
6.5 | 0.859 | 0.01436 | -0.022 | 59.78
7 | 0.908 | 0.01519 | -0.023 | 59.796
7.5 | 0.955 | 0.01606 | -0.023 | 59.488
8 | 1 | 0.01704 | -0.024 | 58.652
8.5 | 1.04 | 0.01813 | -0.024 | 57.393
9 | 1.077 | 0.01936 | -0.025 | 55.659
9.5 | 1.11 | 0.02055 | -0.025 | 54.034
10 | 1.138 | 0.02209 | -0.026 | 51.519
10.5 | 1.16 | 0.02398 | -0.026 | 48.396
11 | 1.176 | 0.02601 | -0.026 | 45.236
11.5 | 1.181 | 0.02851 | -0.027 | 41.405
12 | 1.174 | 0.03203 | -0.027 | 36.636
12.5 | 1.141 | 0.04078 | -0.026 | 27.969
13 | 1.007 | 0.08971 | -0.017 | 11.23
13.5 | 0.985 | 0.09749 | -0.016 | 10.107
14 | 0.959 | 0.10495 | -0.015 | 9.142
14.5 | 0.929 | 0.11318 | -0.015 | 8.204
15 | 0.892 | 0.11972 | -0.015 | 7.452
15.5 | 0.849 | 0.12801 | -0.014 | 6.63
16 | 0.801 | 0.13737 | -0.014 | 5.833
16.5 | 0.749 | 0.1529 | -0.014 | 4.9

## 38. Re 750k Mach 0.25 (2)
BIGFOIL.COM POLAR EXPORT
NACA63-115 a=0.6
NACA63-115 a=0.6 |  |  |  | Cl Max: | 1.164 | at alpha= | 14.5 | deg
XFOIL ncrit=9 |  |  |  | L/D Max: | 85.0746 | at alpha= | 5 | deg
Re: | 750000 |  |  | Cd Min: | 0.23154 | at alpha= | 19.5 | deg
Mach: | 0.25 |  |  | Cl=0 at alpha= | -0.70115 | deg
|  |  |  | @ Cl=0.1, Cd= | 0.0069876
|  |  |  | @ Cl=0.4, Cd= | 0.0071751
|  |  |  | @ Cl=0.6, Cd= | 0.0075847
alpha (deg) | Cl | Cd | Cm | Cl/Cd
-18.5 | -0.7144 | 0.21521 | 0.049 | -3.3195
-18 | -0.7115 | 0.20199 | 0.0409 | -3.5225
-16 | -0.924 | 0.09977 | -0.0147 | -9.2613
-15.5 | -0.9646 | 0.08366 | -0.0251 | -11.53
-15 | -0.9906 | 0.07147 | -0.0322 | -13.8604
-14.5 | -1.0197 | 0.06029 | -0.0378 | -16.9133
-14 | -1.0288 | 0.05268 | -0.0409 | -19.5292
-13.5 | -1.0343 | 0.04606 | -0.0427 | -22.4555
-13 | -1.0334 | 0.04052 | -0.0435 | -25.5035
-12.5 | -1.0265 | 0.03584 | -0.0433 | -28.6412
-12 | -1.0138 | 0.0319 | -0.0424 | -31.7806
-11.5 | -0.9954 | 0.0286 | -0.0411 | -34.8042
-11 | -0.9793 | 0.0252 | -0.0391 | -38.8611
-10.5 | -0.946 | 0.02265 | -0.0392 | -41.766
-10 | -0.929 | 0.02092 | -0.0347 | -44.4073
-9.5 | -0.908 | 0.01936 | -0.0301 | -46.9008
-9 | -0.889 | 0.01764 | -0.0249 | -50.3968
-8.5 | -0.8519 | 0.01638 | -0.0221 | -52.0085
-8 | -0.8067 | 0.01544 | -0.0202 | -52.2474
-7.5 | -0.7636 | 0.01417 | -0.0181 | -53.8885
-7 | -0.7142 | 0.01328 | -0.0168 | -53.7801
-6.5 | -0.6623 | 0.01246 | -0.0159 | -53.1541
-6 | -0.6101 | 0.01158 | -0.0151 | -52.6857
-5.5 | -0.5589 | 0.01055 | -0.0144 | -52.9763
-5 | -0.5078 | 0.00934 | -0.0139 | -54.3683
-4.5 | -0.4565 | 0.00805 | -0.0135 | -56.7081
-4 | -0.3991 | 0.00757 | -0.0135 | -52.7213
-3.5 | -0.3394 | 0.00735 | -0.0138 | -46.1769
-3 | -0.2792 | 0.00722 | -0.0141 | -38.6704
-2.5 | -0.2185 | 0.00716 | -0.0145 | -30.5168
-2 | -0.1582 | 0.00709 | -0.0148 | -22.3131
-1.5 | -0.0972 | 0.00703 | -0.0154 | -13.8265
-1 | -0.0364 | 0.00701 | -0.0159 | -5.1926
-0.5 | 0.0245 | 0.00703 | -0.0164 | 3.4851
0 | 0.0854 | 0.00699 | -0.0169 | 12.2175
0.5 | 0.1462 | 0.00698 | -0.0174 | 20.9456
1 | 0.2069 | 0.00701 | -0.0179 | 29.515
1.5 | 0.2676 | 0.00707 | -0.0184 | 37.8501
2 | 0.3283 | 0.00711 | -0.0189 | 46.1744
2.5 | 0.3887 | 0.00716 | -0.0193 | 54.2877
3 | 0.4487 | 0.00724 | -0.0196 | 61.9751
3.5 | 0.5086 | 0.00734 | -0.0199 | 69.2916
4 | 0.5684 | 0.00746 | -0.0201 | 76.193
4.5 | 0.6267 | 0.00769 | -0.0201 | 81.4954
5 | 0.684 | 0.00804 | -0.02 | 85.0746
5.5 | 0.7361 | 0.00886 | -0.0192 | 83.0813
6 | 0.7795 | 0.0104 | -0.0176 | 74.9519
6.5 | 0.8219 | 0.01179 | -0.0156 | 69.7116
7 | 0.8631 | 0.013 | -0.0133 | 66.3923
7.5 | 0.9036 | 0.01405 | -0.0106 | 64.3132
8 | 0.9392 | 0.01498 | -0.0069 | 62.6969
8.5 | 0.9725 | 0.01601 | -0.0032 | 60.7433
9 | 1.0002 | 0.01754 | 0.0001 | 57.0239
9.5 | 1.0231 | 0.01946 | 0.0035 | 52.5745
10 | 1.0492 | 0.02144 | 0.0061 | 48.9366
10.5 | 1.0614 | 0.02451 | 0.0091 | 43.3048
11 | 1.086 | 0.02694 | 0.0111 | 40.3118
11.5 | 1.1055 | 0.02989 | 0.013 | 36.9856
12 | 1.1198 | 0.0334 | 0.0146 | 33.5269
12.5 | 1.1265 | 0.03774 | 0.0162 | 29.849
13 | 1.1433 | 0.04148 | 0.0169 | 27.5627
13.5 | 1.1545 | 0.04597 | 0.0173 | 25.1142
14 | 1.1623 | 0.05112 | 0.017 | 22.7367
14.5 | 1.164 | 0.05723 | 0.016 | 20.339
15 | 1.1573 | 0.06477 | 0.0143 | 17.8678
15.5 | 1.1501 | 0.07309 | 0.0112 | 15.7354
16 | 1.1363 | 0.08295 | 0.0069 | 13.6986
16.5 | 1.1185 | 0.09416 | 0.0011 | 11.8787
17 | 1.093 | 0.10746 | -0.0065 | 10.1712
17.5 | 1.0649 | 0.12219 | -0.0155 | 8.7151
18 | 1.0223 | 0.14107 | -0.0275 | 7.2468
19.5 | 0.8455 | 0.23154 | -0.0768 | 3.6516

## 39. Re 750k Mach 0.50 (1)
BIGFOIL.COM POLAR EXPORT
NACA63-115 a=0.6
NACA63-115 a=0.6 |  |  |  | Cl Max: | 1.135 | at alpha= | 20 | deg
JavaFoil+Calcfoil stall+Eppler ext transition |  |  |  | L/D Max: | 87.029 | at alpha= | 4.5 | deg
Re: | 750000 |  |  | Cd Min: | 0.00721 | at alpha= | -0.5 | deg
Mach: | 0.5 |  |  | Cl=0 at alpha= | -0.69286 | deg
|  |  |  | @ Cl=0.1, Cd= | 0.0072821
|  |  |  | @ Cl=0.4, Cd= | 0.007591
|  |  |  | @ Cl=0.6, Cd= | 0.0082427
alpha (deg) | Cl | Cd | Cm | Cl/Cd
-20 | -1.07 | 0.20819 | 0.004 | -5.141
-19.5 | -1.044 | 0.20489 | 0.004 | -5.094
-19 | -1.017 | 0.20225 | 0.004 | -5.03
-18.5 | -0.987 | 0.19958 | 0.003 | -4.947
-18 | -0.96 | 0.19275 | 0.003 | -4.981
-17.5 | -0.933 | 0.18098 | 0.003 | -5.157
-17 | -0.906 | 0.17552 | 0.002 | -5.164
-16.5 | -0.877 | 0.17415 | 0.002 | -5.038
-16 | -0.85 | 0.16411 | 0.002 | -5.178
-15.5 | -0.823 | 0.15603 | 0.001 | -5.272
-15 | -0.795 | 0.15449 | 0.001 | -5.149
-14.5 | -0.766 | 0.14878 | 0.001 | -5.152
-14 | -0.739 | 0.14592 | 0 | -5.065
-13.5 | -0.712 | 0.14169 | 0 | -5.023
-13 | -0.684 | 0.13928 | 0 | -4.914
-12.5 | -0.656 | 0.13004 | 0 | -5.043
-12 | -0.628 | 0.12096 | -0.001 | -5.194
-11.5 | -0.601 | 0.11766 | -0.001 | -5.107
-11 | -0.573 | 0.11415 | -0.001 | -5.024
-10.5 | -0.545 | 0.10627 | -0.001 | -5.129
-10 | -0.518 | 0.09792 | -0.002 | -5.286
-9.5 | -0.49 | 0.0919 | -0.002 | -5.333
-9 | -0.462 | 0.07556 | -0.002 | -6.117
-8.5 | -0.672 | 0.05955 | -0.003 | -11.281
-8 | -0.714 | 0.04991 | -0.004 | -14.302
-7.5 | -0.82 | 0.01893 | -0.007 | -43.297
-7 | -0.661 | 0.04921 | -0.004 | -13.423
-6.5 | -0.747 | 0.01598 | -0.008 | -46.743
-6 | -0.696 | 0.01477 | -0.009 | -47.093
-5.5 | -0.64 | 0.0138 | -0.01 | -46.383
-5 | -0.581 | 0.013 | -0.01 | -44.701
-4.5 | -0.519 | 0.01227 | -0.011 | -42.283
-4 | -0.46 | 0.00783 | -0.012 | -58.694
-3.5 | -0.392 | 0.00763 | -0.013 | -51.332
-3 | -0.323 | 0.0075 | -0.013 | -43.023
-2.5 | -0.253 | 0.00739 | -0.014 | -34.269
-2 | -0.183 | 0.00731 | -0.015 | -25.072
-1.5 | -0.113 | 0.00722 | -0.015 | -15.701
-1 | -0.043 | 0.00726 | -0.016 | -5.94
-0.5 | 0.027 | 0.00721 | -0.017 | 3.762
0 | 0.097 | 0.00728 | -0.017 | 13.397
0.5 | 0.168 | 0.00733 | -0.018 | 22.9
1 | 0.238 | 0.00743 | -0.019 | 32.044
1.5 | 0.308 | 0.00748 | -0.019 | 41.136
2 | 0.378 | 0.00754 | -0.02 | 50.097
2.5 | 0.447 | 0.0077 | -0.021 | 58.068
3 | 0.517 | 0.00794 | -0.021 | 65.056
3.5 | 0.586 | 0.00818 | -0.022 | 71.612
4 | 0.653 | 0.00848 | -0.022 | 77.067
4.5 | 0.716 | 0.00823 | -0.023 | 87.029
5 | 0.777 | 0.00921 | -0.024 | 84.325
5.5 | 0.821 | 0.01553 | -0.024 | 52.864
6 | 0.876 | 0.01661 | -0.024 | 52.769
6.5 | 0.926 | 0.01784 | -0.025 | 51.918
7 | 0.968 | 0.01924 | -0.025 | 50.287
7.5 | 0.998 | 0.02091 | -0.026 | 47.725
8 | 1.01 | 0.02287 | -0.026 | 44.171
8.5 | 0.986 | 0.02594 | -0.026 | 38.01
9 | 0.73 | 0.06728 | -0.012 | 10.852
9.5 | 0.563 | 0.09197 | -0.011 | 6.127
10 | 0.591 | 0.0968 | -0.012 | 6.108
10.5 | 0.618 | 0.10205 | -0.013 | 6.06
11 | 0.646 | 0.10804 | -0.013 | 5.977
11.5 | 0.674 | 0.11243 | -0.014 | 5.991
12 | 0.7 | 0.12292 | -0.015 | 5.699
12.5 | 0.727 | 0.12437 | -0.015 | 5.85
13 | 0.756 | 0.13264 | -0.017 | 5.703
13.5 | 0.783 | 0.13724 | -0.017 | 5.704
14 | 0.81 | 0.14195 | -0.017 | 5.704
14.5 | 0.837 | 0.1467 | -0.018 | 5.706
15 | 0.865 | 0.1547 | -0.019 | 5.593
15.5 | 0.892 | 0.16246 | -0.019 | 5.49
16 | 0.919 | 0.16587 | -0.02 | 5.539
16.5 | 0.949 | 0.18002 | -0.021 | 5.269
17 | 0.974 | 0.17856 | -0.021 | 5.456
17.5 | 1.001 | 0.18346 | -0.022 | 5.454
18 | 1.027 | 0.18984 | -0.022 | 5.411
18.5 | 1.056 | 0.19994 | -0.023 | 5.283
19 | 1.083 | 0.19887 | -0.024 | 5.443
19.5 | 1.109 | 0.20373 | -0.024 | 5.443
20 | 1.135 | 0.21336 | -0.024 | 5.32

## 40. Re 750k Mach 0.50 (2)
BIGFOIL.COM POLAR EXPORT
NACA63-115 a=0.6
NACA63-115 a=0.6 |  |  |  | Cl Max: | 0.9862 | at alpha= | 10.5 | deg
XFOIL ncrit=9 |  |  |  | L/D Max: | 83.0751 | at alpha= | 4.5 | deg
Re: | 750000 |  |  | Cd Min: | 0.26333 | at alpha= | -20 | deg
Mach: | 0.5 |  |  | Cl=0 at alpha= | -0.70201 | deg
|  |  |  | @ Cl=0.1, Cd= | 0.0074713
|  |  |  | @ Cl=0.4, Cd= | 0.0076971
|  |  |  | @ Cl=0.6, Cd= | 0.0080821
alpha (deg) | Cl | Cd | Cm | Cl/Cd
-20 | -0.8255 | 0.26333 | 0.0776 | -3.1348
-19.5 | -0.8085 | 0.25297 | 0.0707 | -3.196
-19 | -0.7826 | 0.24608 | 0.067 | -3.1803
-18.5 | -0.7597 | 0.23859 | 0.0622 | -3.1841
-18 | -0.7464 | 0.22693 | 0.054 | -3.2891
-17.5 | -0.723 | 0.21865 | 0.0499 | -3.3067
-17 | -0.699 | 0.21162 | 0.0458 | -3.3031
-16.5 | -0.6784 | 0.20325 | 0.0406 | -3.3378
-16 | -0.6698 | 0.19055 | 0.0322 | -3.5151
-15 | -0.6357 | 0.17127 | 0.0227 | -3.7117
-14.5 | -0.6291 | 0.15899 | 0.0159 | -3.9569
-14 | -0.6268 | 0.14635 | 0.009 | -4.2829
-13.5 | -0.628 | 0.13417 | 0.002 | -4.6806
-13 | -0.6288 | 0.1228 | -0.0047 | -5.1205
-12.5 | -0.6478 | 0.10808 | -0.0133 | -5.9937
-12 | -0.6857 | 0.09041 | -0.0244 | -7.5843
-11.5 | -0.7249 | 0.07422 | -0.0357 | -9.7669
-11 | -0.7576 | 0.06107 | -0.0447 | -12.4054
-10 | -0.8044 | 0.04125 | -0.0553 | -19.5006
-9.5 | -0.8166 | 0.03454 | -0.0548 | -23.6422
-9 | -0.8164 | 0.02933 | -0.0528 | -27.835
-8.5 | -0.8026 | 0.02541 | -0.0496 | -31.586
-8 | -0.7822 | 0.02221 | -0.0458 | -35.2184
-7.5 | -0.7602 | 0.01947 | -0.0414 | -39.0447
-7 | -0.7462 | 0.017 | -0.0355 | -43.8941
-6.5 | -0.7157 | 0.01544 | -0.0299 | -46.3536
-6 | -0.6723 | 0.01395 | -0.026 | -48.1935
-5.5 | -0.6194 | 0.01278 | -0.0231 | -48.4664
-5 | -0.5639 | 0.01164 | -0.0209 | -48.445
-4.5 | -0.5098 | 0.01017 | -0.0191 | -50.1278
-4 | -0.4559 | 0.00852 | -0.0176 | -53.5094
-3.5 | -0.3903 | 0.00796 | -0.017 | -49.0327
-3 | -0.3213 | 0.00774 | -0.0169 | -41.5116
-2.5 | -0.2513 | 0.00762 | -0.017 | -32.979
-2 | -0.1813 | 0.00759 | -0.0173 | -23.8867
-1 | -0.0416 | 0.0075 | -0.0181 | -5.5467
-0.5 | 0.0282 | 0.00747 | -0.0186 | 3.7751
0 | 0.0978 | 0.00747 | -0.0191 | 13.0924
1 | 0.2374 | 0.00755 | -0.0201 | 31.4437
1.5 | 0.307 | 0.00759 | -0.0205 | 40.448
2 | 0.3765 | 0.00766 | -0.0209 | 49.1514
2.5 | 0.4461 | 0.00777 | -0.0211 | 57.4131
3 | 0.5155 | 0.00786 | -0.0211 | 65.5852
3.5 | 0.5846 | 0.00803 | -0.021 | 72.802
4 | 0.6526 | 0.00826 | -0.0205 | 79.0073
4.5 | 0.7186 | 0.00865 | -0.0196 | 83.0751
5 | 0.7719 | 0.00983 | -0.0172 | 78.5249
5.5 | 0.8066 | 0.01187 | -0.0127 | 67.9528
6 | 0.8377 | 0.0136 | -0.0075 | 61.5956
6.5 | 0.8557 | 0.01525 | -0.0003 | 56.1115
7 | 0.877 | 0.01728 | 0.0054 | 50.7523
7.5 | 0.8976 | 0.01962 | 0.0105 | 45.7492
8 | 0.9084 | 0.02246 | 0.016 | 40.4452
8.5 | 0.9402 | 0.02589 | 0.0167 | 36.3152
9 | 0.9519 | 0.03008 | 0.0194 | 31.6456
9.5 | 0.9673 | 0.03424 | 0.0219 | 28.2506
10 | 0.9795 | 0.03893 | 0.0239 | 25.1605
10.5 | 0.9862 | 0.04454 | 0.0249 | 22.1419
11 | 0.9821 | 0.05169 | 0.0246 | 18.9998
11.5 | 0.9679 | 0.06064 | 0.0222 | 15.9614
12 | 0.9448 | 0.07148 | 0.0174 | 13.2177
12.5 | 0.9166 | 0.08415 | 0.0103 | 10.8925
13 | 0.8865 | 0.09842 | 0.0012 | 9.0073
13.5 | 0.8545 | 0.11436 | -0.0092 | 7.472
14 | 0.8231 | 0.13147 | -0.0202 | 6.2607
14.5 | 0.8062 | 0.14651 | -0.0294 | 5.5027
15 | 0.7805 | 0.1657 | -0.0406 | 4.7103
15.5 | 0.7805 | 0.17958 | -0.0485 | 4.3463

## 41. Re 1M Mach 0.00 (1)
BIGFOIL.COM POLAR EXPORT
NACA63-115 a=0.6
NACA63-115 a=0.6 |  |  |  | Cl Max: | 1.251 | at alpha= | 13 | deg
JavaFoil+Calcfoil stall+Eppler ext transition |  |  |  | L/D Max: | 96.862 | at alpha= | 5.5 | deg
Re: | 1000000 |  |  | Cd Min: | 0.00645 | at alpha= | -1 | deg
Mach: | 0 |  |  | Cl=0 at alpha= | -0.69167 | deg
|  |  |  | @ Cl=0.1, Cd= | 0.0065005
|  |  |  | @ Cl=0.4, Cd= | 0.006764
|  |  |  | @ Cl=0.6, Cd= | 0.0071505
alpha (deg) | Cl | Cd | Cm | Cl/Cd
-18 | -0.949 | 0.14836 | 0.002 | -6.399
-17.5 | -0.966 | 0.13831 | 0.002 | -6.982
-17 | -0.981 | 0.13177 | 0.002 | -7.445
-16.5 | -0.991 | 0.1235 | 0.002 | -8.022
-16 | -0.999 | 0.11531 | 0.002 | -8.661
-15.5 | -1.003 | 0.1084 | 0.001 | -9.256
-15 | -1.008 | 0.09995 | 0.001 | -10.08
-14.5 | -1.017 | 0.08763 | 0.001 | -11.605
-14 | -1.076 | 0.0533 | 0.001 | -20.179
-13.5 | -1.102 | 0.03819 | 0 | -28.858
-13 | -1.106 | 0.03151 | 0 | -35.112
-12.5 | -1.101 | 0.02722 | -0.001 | -40.459
-12 | -1.089 | 0.02418 | -0.001 | -45.033
-11.5 | -1.072 | 0.02167 | -0.002 | -49.464
-11 | -1.048 | 0.02004 | -0.002 | -52.312
-10.5 | -1.022 | 0.01836 | -0.003 | -55.65
-10 | -0.99 | 0.0172 | -0.003 | -57.553
-9.5 | -0.955 | 0.01613 | -0.004 | -59.195
-9 | -0.917 | 0.01514 | -0.005 | -60.578
-8.5 | -0.876 | 0.01426 | -0.005 | -61.438
-8 | -0.832 | 0.01346 | -0.006 | -61.819
-7.5 | -0.785 | 0.0128 | -0.006 | -61.365
-7 | -0.737 | 0.01104 | -0.007 | -66.746
-6.5 | -0.689 | 0.01149 | -0.007 | -59.992
-6 | -0.633 | 0.01097 | -0.008 | -57.686
-5.5 | -0.576 | 0.01056 | -0.009 | -54.537
-5 | -0.518 | 0.01025 | -0.009 | -50.548
-4.5 | -0.459 | 0.00692 | -0.01 | -66.353
-4 | -0.4 | 0.00677 | -0.01 | -59.04
-3.5 | -0.34 | 0.00666 | -0.011 | -51.054
-3 | -0.28 | 0.00661 | -0.011 | -42.383
-2.5 | -0.22 | 0.00653 | -0.012 | -33.594
-2 | -0.159 | 0.00652 | -0.013 | -24.39
-1.5 | -0.098 | 0.00646 | -0.013 | -15.19
-1 | -0.037 | 0.00645 | -0.014 | -5.787
-0.5 | 0.023 | 0.00646 | -0.014 | 3.637
0 | 0.084 | 0.00649 | -0.015 | 12.998
0.5 | 0.145 | 0.00653 | -0.015 | 22.249
1 | 0.206 | 0.00653 | -0.016 | 31.597
1.5 | 0.267 | 0.00659 | -0.017 | 40.472
2 | 0.327 | 0.00664 | -0.017 | 49.295
2.5 | 0.388 | 0.00675 | -0.018 | 57.5
3 | 0.448 | 0.00682 | -0.018 | 65.69
3.5 | 0.508 | 0.00694 | -0.019 | 73.228
4 | 0.568 | 0.00708 | -0.019 | 80.208
4.5 | 0.627 | 0.00721 | -0.02 | 86.942
5 | 0.685 | 0.00743 | -0.021 | 92.168
5.5 | 0.743 | 0.00767 | -0.021 | 96.862
6 | 0.788 | 0.0123 | -0.021 | 64.091
6.5 | 0.84 | 0.01284 | -0.022 | 65.42
7 | 0.89 | 0.01352 | -0.022 | 65.825
7.5 | 0.938 | 0.01423 | -0.023 | 65.917
8 | 0.984 | 0.01497 | -0.023 | 65.681
8.5 | 1.027 | 0.0158 | -0.024 | 64.99
9 | 1.068 | 0.01669 | -0.024 | 63.962
9.5 | 1.105 | 0.01769 | -0.025 | 62.481
10 | 1.14 | 0.01889 | -0.025 | 60.33
10.5 | 1.171 | 0.02007 | -0.025 | 58.357
11 | 1.198 | 0.0216 | -0.026 | 55.475
11.5 | 1.219 | 0.02317 | -0.026 | 52.616
12 | 1.235 | 0.02481 | -0.027 | 49.774
12.5 | 1.247 | 0.02644 | -0.027 | 47.15
13 | 1.251 | 0.02892 | -0.027 | 43.271
13.5 | 1.251 | 0.03187 | -0.028 | 39.252
14 | 1.246 | 0.03527 | -0.028 | 35.319
14.5 | 1.233 | 0.03991 | -0.028 | 30.899
15 | 1.208 | 0.04825 | -0.028 | 25.041
15.5 | 1.155 | 0.06885 | -0.026 | 16.777
16 | 1.077 | 0.10794 | -0.021 | 9.981
16.5 | 1.06 | 0.11599 | -0.02 | 9.135
17 | 1.039 | 0.12565 | -0.02 | 8.266
17.5 | 1.018 | 0.13474 | -0.019 | 7.554
18 | 0.994 | 0.14589 | -0.018 | 6.813

## 42. Re 1M Mach 0.00 (2)
BIGFOIL.COM POLAR EXPORT
NACA63-115 a=0.6
NACA63-115 a=0.6 |  |  |  | Cl Max: | 1.2996 | at alpha= | 16 | deg
XFOIL ncrit=9 |  |  |  | L/D Max: | 90 | at alpha= | 5 | deg
Re: | 1000000 |  |  | Cd Min: | 0.14378 | at alpha= | -20 | deg
Mach: | 0 |  |  | Cl=0 at alpha= | -0.69983 | deg
|  |  |  | @ Cl=0.1, Cd= | 0.0062291
|  |  |  | @ Cl=0.4, Cd= | 0.0064231
|  |  |  | @ Cl=0.6, Cd= | 0.0069416
alpha (deg) | Cl | Cd | Cm | Cl/Cd
-20 | -1.0217 | 0.14378 | 0.0173 | -7.106
-19.5 | -1.0743 | 0.12282 | 0.0039 | -8.7469
-19 | -1.1055 | 0.10751 | -0.0057 | -10.2828
-18.5 | -1.1317 | 0.09421 | -0.0136 | -12.0125
-18 | -1.149 | 0.08309 | -0.0201 | -13.8284
-17.5 | -1.1732 | 0.07197 | -0.0256 | -16.3012
-17 | -1.1887 | 0.06296 | -0.0296 | -18.8802
-16.5 | -1.1946 | 0.05573 | -0.0324 | -21.4355
-16 | -1.194 | 0.04971 | -0.0344 | -24.0193
-15.5 | -1.1893 | 0.0446 | -0.0356 | -26.6659
-15 | -1.1833 | 0.03993 | -0.0362 | -29.6344
-14.5 | -1.1715 | 0.03605 | -0.0364 | -32.4965
-14 | -1.1557 | 0.03272 | -0.0362 | -35.3209
-13.5 | -1.1395 | 0.0296 | -0.0355 | -38.4966
-13 | -1.1177 | 0.02712 | -0.0346 | -41.2131
-12.5 | -1.1133 | 0.0235 | -0.0321 | -47.3745
-12 | -1.0928 | 0.02137 | -0.0301 | -51.1371
-11.5 | -1.0676 | 0.01978 | -0.0278 | -53.9737
-11 | -1.0412 | 0.01863 | -0.0246 | -55.8884
-10.5 | -1.0115 | 0.01774 | -0.0211 | -57.018
-10 | -0.9813 | 0.01633 | -0.018 | -60.0919
-9.5 | -0.9392 | 0.01547 | -0.0165 | -60.7111
-9 | -0.8934 | 0.01472 | -0.0154 | -60.6929
-8.5 | -0.8492 | 0.01368 | -0.0141 | -62.076
-8 | -0.7997 | 0.01303 | -0.0135 | -61.3738
-7.5 | -0.7503 | 0.01228 | -0.0129 | -61.0993
-7 | -0.6982 | 0.01172 | -0.0126 | -59.5734
-6.5 | -0.6461 | 0.01104 | -0.0124 | -58.5236
-6 | -0.5943 | 0.01031 | -0.0122 | -57.6431
-5.5 | -0.5425 | 0.00948 | -0.012 | -57.2257
-5 | -0.491 | 0.00851 | -0.012 | -57.6968
-4 | -0.3846 | 0.00687 | -0.0122 | -55.9825
-3.5 | -0.3272 | 0.00662 | -0.0126 | -49.426
-3 | -0.2694 | 0.00649 | -0.013 | -41.51
-2.5 | -0.2111 | 0.00637 | -0.0135 | -33.1397
-2 | -0.1526 | 0.0063 | -0.0141 | -24.2222
-1.5 | -0.094 | 0.00627 | -0.0146 | -14.992
-1 | -0.0353 | 0.00624 | -0.0152 | -5.6571
-0.5 | 0.0235 | 0.00621 | -0.0157 | 3.7842
0 | 0.0823 | 0.00622 | -0.0163 | 13.2315
0.5 | 0.1409 | 0.00625 | -0.0169 | 22.544
1 | 0.1996 | 0.00624 | -0.0175 | 31.9872
1.5 | 0.2582 | 0.00627 | -0.018 | 41.1802
2 | 0.3167 | 0.00632 | -0.0186 | 50.1108
2.5 | 0.375 | 0.00638 | -0.0191 | 58.7774
3 | 0.433 | 0.00648 | -0.0195 | 66.821
3.5 | 0.4908 | 0.00658 | -0.02 | 74.5897
4 | 0.5481 | 0.00673 | -0.0203 | 81.4413
4.5 | 0.6045 | 0.00696 | -0.0206 | 86.8534
5 | 0.6597 | 0.00733 | -0.0208 | 90
5.5 | 0.7103 | 0.0082 | -0.0204 | 86.622
6 | 0.7565 | 0.00945 | -0.0196 | 80.0529
6.5 | 0.8025 | 0.01055 | -0.0187 | 76.0664
7 | 0.8485 | 0.01149 | -0.0176 | 73.8468
7.5 | 0.8933 | 0.01239 | -0.0163 | 72.0985
8 | 0.9375 | 0.01315 | -0.0147 | 71.2928
8.5 | 0.9793 | 0.01382 | -0.0127 | 70.8611
9 | 1.0144 | 0.01458 | -0.0094 | 69.5748
9.5 | 1.0635 | 0.01549 | -0.0096 | 68.6572
10 | 1.0905 | 0.01672 | -0.0059 | 65.2213
10.5 | 1.1185 | 0.01786 | -0.0028 | 62.626
11 | 1.1451 | 0.01929 | -0.0001 | 59.3624
11.5 | 1.1587 | 0.02172 | 0.0033 | 53.3471
12 | 1.1854 | 0.02351 | 0.0052 | 50.4211
12.5 | 1.2085 | 0.02566 | 0.0069 | 47.0966
13 | 1.2308 | 0.02799 | 0.0084 | 43.9728
13.5 | 1.2364 | 0.03182 | 0.0102 | 38.8561
14 | 1.2508 | 0.03515 | 0.0112 | 35.5846
14.5 | 1.2666 | 0.03853 | 0.0118 | 32.8731
15 | 1.2793 | 0.04234 | 0.0121 | 30.2149
15.5 | 1.2905 | 0.0466 | 0.0119 | 27.6931
16 | 1.2996 | 0.05135 | 0.0112 | 25.3087
16.5 | 1.2963 | 0.05779 | 0.0099 | 22.4312
17 | 1.2891 | 0.06514 | 0.0079 | 19.7897
17.5 | 1.2911 | 0.07175 | 0.0055 | 17.9944
18 | 1.287 | 0.07954 | 0.0024 | 16.1805
18.5 | 1.2817 | 0.08794 | -0.0014 | 14.5747
19 | 1.2714 | 0.09749 | -0.0061 | 13.0413
19.5 | 1.258 | 0.108 | -0.0117 | 11.6481
20 | 1.243 | 0.11919 | -0.018 | 10.4287

## 43. Re 1M Mach 0.10 (1)
BIGFOIL.COM POLAR EXPORT
NACA63-115 a=0.6
NACA63-115 a=0.6 |  |  |  | Cl Max: | 1.241 | at alpha= | 13 | deg
JavaFoil+Calcfoil stall+Eppler ext transition |  |  |  | L/D Max: | 97.177 | at alpha= | 5.5 | deg
Re: | 1000000 |  |  | Cd Min: | 0.00646 | at alpha= | -1 | deg
Mach: | 0.1 |  |  | Cl=0 at alpha= | -0.69355 | deg
|  |  |  | @ Cl=0.1, Cd= | 0.0065098
|  |  |  | @ Cl=0.4, Cd= | 0.0067633
|  |  |  | @ Cl=0.6, Cd= | 0.0071539
alpha (deg) | Cl | Cd | Cm | Cl/Cd
-18 | -0.912 | 0.15083 | 0.002 | -6.045
-17.5 | -0.932 | 0.14227 | 0.002 | -6.548
-17 | -0.95 | 0.1345 | 0.002 | -7.06
-16.5 | -0.962 | 0.12634 | 0.002 | -7.617
-16 | -0.972 | 0.11875 | 0.001 | -8.188
-15.5 | -0.982 | 0.11026 | 0.001 | -8.907
-15 | -0.985 | 0.10468 | 0.001 | -9.408
-14.5 | -0.989 | 0.09646 | 0.001 | -10.253
-14 | -1.007 | 0.07952 | 0 | -12.667
-13.5 | -1.077 | 0.04363 | 0 | -24.677
-13 | -1.093 | 0.0334 | 0 | -32.706
-12.5 | -1.091 | 0.02847 | -0.001 | -38.33
-12 | -1.082 | 0.02502 | -0.001 | -43.266
-11.5 | -1.067 | 0.0224 | -0.002 | -47.623
-11 | -1.046 | 0.02042 | -0.002 | -51.218
-10.5 | -1.02 | 0.01876 | -0.003 | -54.394
-10 | -0.99 | 0.01755 | -0.003 | -56.39
-9.5 | -0.956 | 0.01635 | -0.004 | -58.459
-9 | -0.919 | 0.01532 | -0.005 | -59.955
-8.5 | -0.878 | 0.01446 | -0.005 | -60.707
-8 | -0.834 | 0.01362 | -0.006 | -61.257
-7.5 | -0.788 | 0.0129 | -0.006 | -61.065
-7 | -0.74 | 0.01227 | -0.007 | -60.267
-6.5 | -0.692 | 0.01161 | -0.007 | -59.626
-6 | -0.636 | 0.01101 | -0.008 | -57.76
-5.5 | -0.579 | 0.01066 | -0.009 | -54.26
-5 | -0.52 | 0.01027 | -0.009 | -50.665
-4.5 | -0.461 | 0.00694 | -0.01 | -66.532
-4 | -0.402 | 0.00678 | -0.01 | -59.242
-3.5 | -0.342 | 0.00671 | -0.011 | -50.912
-3 | -0.281 | 0.00662 | -0.011 | -42.525
-2.5 | -0.221 | 0.00654 | -0.012 | -33.736
-2 | -0.16 | 0.00653 | -0.013 | -24.474
-1.5 | -0.099 | 0.00647 | -0.013 | -15.247
-1 | -0.038 | 0.00646 | -0.014 | -5.812
-0.5 | 0.024 | 0.00651 | -0.014 | 3.631
0 | 0.085 | 0.0065 | -0.015 | 13.049
0.5 | 0.146 | 0.00654 | -0.016 | 22.332
1 | 0.207 | 0.00653 | -0.016 | 31.719
1.5 | 0.268 | 0.00658 | -0.017 | 40.723
2 | 0.329 | 0.00664 | -0.017 | 49.52
2.5 | 0.39 | 0.00675 | -0.018 | 57.729
3 | 0.45 | 0.00683 | -0.018 | 65.965
3.5 | 0.511 | 0.00694 | -0.019 | 73.55
4 | 0.571 | 0.00709 | -0.02 | 80.516
4.5 | 0.63 | 0.00722 | -0.02 | 87.265
5 | 0.689 | 0.00745 | -0.021 | 92.416
5.5 | 0.746 | 0.00768 | -0.021 | 97.177
6 | 0.791 | 0.01238 | -0.022 | 63.895
6.5 | 0.843 | 0.01296 | -0.022 | 65.076
7 | 0.893 | 0.01364 | -0.022 | 65.495
7.5 | 0.941 | 0.01435 | -0.023 | 65.552
8 | 0.987 | 0.01512 | -0.023 | 65.237
8.5 | 1.03 | 0.01592 | -0.024 | 64.675
9 | 1.07 | 0.01689 | -0.024 | 63.338
9.5 | 1.107 | 0.01792 | -0.025 | 61.795
10 | 1.141 | 0.01916 | -0.025 | 59.556
10.5 | 1.171 | 0.0204 | -0.026 | 57.417
11 | 1.197 | 0.02196 | -0.026 | 54.513
11.5 | 1.216 | 0.02359 | -0.026 | 51.54
12 | 1.23 | 0.02541 | -0.027 | 48.393
12.5 | 1.238 | 0.02741 | -0.027 | 45.176
13 | 1.241 | 0.02969 | -0.027 | 41.789
13.5 | 1.237 | 0.03295 | -0.028 | 37.546
14 | 1.227 | 0.03696 | -0.028 | 33.197
14.5 | 1.206 | 0.04358 | -0.028 | 27.668
15 | 1.162 | 0.05845 | -0.027 | 19.873
15.5 | 1.073 | 0.09919 | -0.022 | 10.819
16 | 1.044 | 0.11387 | -0.02 | 9.165
16.5 | 1.024 | 0.12091 | -0.019 | 8.473
17 | 0.999 | 0.13205 | -0.018 | 7.566
17.5 | 0.976 | 0.14058 | -0.018 | 6.941
18 | 0.951 | 0.14818 | -0.018 | 6.415

## 44. Re 1M Mach 0.10 (2)
BIGFOIL.COM POLAR EXPORT
NACA63-115 a=0.6
NACA63-115 a=0.6 |  |  |  | Cl Max: | 1.285 | at alpha= | 16 | deg
XFOIL ncrit=9 |  |  |  | L/D Max: | 89.8106 | at alpha= | 5 | deg
Re: | 1000000 |  |  | Cd Min: | 0.14093 | at alpha= | -19.5 | deg
Mach: | 0.1 |  |  | Cl=0 at alpha= | -0.69932 | deg
|  |  |  | @ Cl=0.1, Cd= | 0.0062458
|  |  |  | @ Cl=0.4, Cd= | 0.0064449
|  |  |  | @ Cl=0.6, Cd= | 0.0069638
alpha (deg) | Cl | Cd | Cm | Cl/Cd
-19.5 | -1.0021 | 0.14093 | 0.0147 | -7.1106
-19 | -1.0509 | 0.12077 | 0.0018 | -8.7017
-18.5 | -1.0867 | 0.10469 | -0.0082 | -10.3802
-18 | -1.1121 | 0.09144 | -0.0162 | -12.1621
-17.5 | -1.1381 | 0.0792 | -0.023 | -14.3699
-17 | -1.1607 | 0.06857 | -0.0282 | -16.9272
-16.5 | -1.1726 | 0.06012 | -0.0318 | -19.5043
-16 | -1.1759 | 0.05329 | -0.0344 | -22.0661
-15.5 | -1.1737 | 0.04758 | -0.0362 | -24.6679
-15 | -1.1701 | 0.04244 | -0.0371 | -27.5707
-14.5 | -1.1604 | 0.03817 | -0.0375 | -30.4008
-14 | -1.147 | 0.03446 | -0.0375 | -33.285
-13.5 | -1.1327 | 0.03103 | -0.0369 | -36.5034
-13 | -1.1131 | 0.02822 | -0.036 | -39.4437
-12.5 | -1.1051 | 0.0247 | -0.034 | -44.7409
-12 | -1.088 | 0.02217 | -0.0319 | -49.0753
-11.5 | -1.0629 | 0.02039 | -0.0299 | -52.1285
-11 | -1.0356 | 0.01904 | -0.0272 | -54.3908
-10.5 | -1.0127 | 0.01804 | -0.0226 | -56.1364
-10 | -0.983 | 0.01667 | -0.0194 | -58.9682
-9 | -0.8976 | 0.01489 | -0.0162 | -60.2821
-8.5 | -0.8532 | 0.01386 | -0.0148 | -61.5584
-8 | -0.804 | 0.01314 | -0.0141 | -61.1872
-7.5 | -0.7543 | 0.0124 | -0.0134 | -60.8306
-7 | -0.7021 | 0.01182 | -0.013 | -59.3993
-6.5 | -0.6496 | 0.01115 | -0.0128 | -58.2601
-6 | -0.5976 | 0.0104 | -0.0124 | -57.4615
-5.5 | -0.5456 | 0.00956 | -0.0122 | -57.0711
-5 | -0.4936 | 0.00861 | -0.0122 | -57.3287
-4.5 | -0.4424 | 0.00747 | -0.0121 | -59.2236
-4 | -0.387 | 0.0069 | -0.0123 | -56.087
-3.5 | -0.3293 | 0.00664 | -0.0127 | -49.5934
-3 | -0.2711 | 0.00649 | -0.0131 | -41.772
-2.5 | -0.2124 | 0.00639 | -0.0136 | -33.2394
-2 | -0.1535 | 0.00631 | -0.0142 | -24.3265
-1.5 | -0.0946 | 0.00628 | -0.0147 | -15.0637
-1 | -0.0356 | 0.00626 | -0.0152 | -5.6869
-0.5 | 0.0236 | 0.00623 | -0.0158 | 3.7881
0 | 0.0828 | 0.00624 | -0.0164 | 13.2692
0.5 | 0.1418 | 0.00626 | -0.017 | 22.6518
1 | 0.2008 | 0.00626 | -0.0175 | 32.0767
1.5 | 0.2598 | 0.00629 | -0.0181 | 41.3037
2 | 0.3187 | 0.00634 | -0.0187 | 50.2681
2.5 | 0.3774 | 0.00641 | -0.0192 | 58.8768
3 | 0.4357 | 0.0065 | -0.0196 | 67.0308
3.5 | 0.4938 | 0.0066 | -0.02 | 74.8182
4 | 0.5515 | 0.00675 | -0.0204 | 81.7037
4.5 | 0.6082 | 0.007 | -0.0206 | 86.8857
5 | 0.6637 | 0.00739 | -0.0207 | 89.8106
5.5 | 0.7141 | 0.0083 | -0.0203 | 86.0361
6 | 0.7605 | 0.00956 | -0.0194 | 79.5502
6.5 | 0.8067 | 0.01066 | -0.0184 | 75.6754
7 | 0.8524 | 0.01164 | -0.0172 | 73.2302
7.5 | 0.8972 | 0.01253 | -0.0158 | 71.6042
8 | 0.941 | 0.01334 | -0.0141 | 70.5397
8.5 | 0.9829 | 0.01399 | -0.012 | 70.2573
9 | 1.0181 | 0.01475 | -0.0087 | 69.0237
9.5 | 1.0649 | 0.01575 | -0.0083 | 67.6127
10 | 1.0891 | 0.01701 | -0.0042 | 64.027
10.5 | 1.1168 | 0.01829 | -0.0012 | 61.0607
11 | 1.1423 | 0.01989 | 0.0015 | 57.4309
11.5 | 1.1574 | 0.02235 | 0.0046 | 51.7852
12 | 1.1824 | 0.02434 | 0.0066 | 48.5785
12.5 | 1.2046 | 0.02668 | 0.0083 | 45.1499
13 | 1.2247 | 0.02929 | 0.0098 | 41.8129
13.5 | 1.2278 | 0.03347 | 0.0116 | 36.6836
14 | 1.2446 | 0.03673 | 0.0124 | 33.8851
14.5 | 1.2582 | 0.04043 | 0.0129 | 31.1205
15 | 1.27 | 0.04457 | 0.0129 | 28.4945
15.5 | 1.2797 | 0.04918 | 0.0125 | 26.0207
16 | 1.285 | 0.0546 | 0.0115 | 23.5348
16.5 | 1.2736 | 0.06226 | 0.0097 | 20.4562
17 | 1.2748 | 0.0689 | 0.0075 | 18.5022
17.5 | 1.2737 | 0.07623 | 0.0047 | 16.7086
18 | 1.2666 | 0.08477 | 0.001 | 14.9416
18.5 | 1.2578 | 0.09408 | -0.0035 | 13.3695
19 | 1.2442 | 0.10456 | -0.0089 | 11.8994
19.5 | 1.2275 | 0.11609 | -0.0153 | 10.5737
20 | 1.2097 | 0.12821 | -0.0225 | 9.4353

## 45. Re 1M Mach 0.25 (1)
BIGFOIL.COM POLAR EXPORT
NACA63-115 a=0.6
NACA63-115 a=0.6 |  |  |  | Cl Max: | 1.186 | at alpha= | 11.5 | deg
JavaFoil+Calcfoil stall+Eppler ext transition |  |  |  | L/D Max: | 96.697 | at alpha= | 5.5 | deg
Re: | 1000000 |  |  | Cd Min: | 0.00652 | at alpha= | -1 | deg
Mach: | 0.25 |  |  | Cl=0 at alpha= | -0.69048 | deg
|  |  |  | @ Cl=0.1, Cd= | 0.0065782
|  |  |  | @ Cl=0.4, Cd= | 0.00683
|  |  |  | @ Cl=0.6, Cd= | 0.0072867
alpha (deg) | Cl | Cd | Cm | Cl/Cd
-16.5 | -0.729 | 0.14716 | 0.001 | -4.951
-16 | -0.767 | 0.13775 | 0.001 | -5.568
-15.5 | -0.802 | 0.12646 | 0.001 | -6.339
-15 | -0.831 | 0.11834 | 0.001 | -7.022
-14.5 | -0.856 | 0.11065 | 0.001 | -7.738
-14 | -0.876 | 0.10241 | 0 | -8.552
-13.5 | -0.891 | 0.09531 | 0 | -9.348
-13 | -0.904 | 0.08683 | 0 | -10.412
-12.5 | -0.921 | 0.07425 | -0.001 | -12.399
-12 | -1.012 | 0.03454 | -0.001 | -29.297
-11.5 | -1.026 | 0.02704 | -0.002 | -37.935
-11 | -1.022 | 0.02305 | -0.002 | -44.354
-10.5 | -1.007 | 0.0209 | -0.003 | -48.185
-10 | -0.985 | 0.01914 | -0.004 | -51.456
-9.5 | -0.957 | 0.01777 | -0.004 | -53.859
-9 | -0.924 | 0.01648 | -0.005 | -56.08
-8.5 | -0.887 | 0.01538 | -0.005 | -57.681
-8 | -0.845 | 0.01446 | -0.006 | -58.452
-7.5 | -0.8 | 0.01359 | -0.006 | -58.917
-7 | -0.752 | 0.01285 | -0.007 | -58.574
-6.5 | -0.701 | 0.01218 | -0.008 | -57.598
-6 | -0.652 | 0.0115 | -0.008 | -56.678
-5.5 | -0.593 | 0.01091 | -0.009 | -54.383
-5 | -0.534 | 0.01057 | -0.009 | -50.514
-4.5 | -0.474 | 0.00706 | -0.01 | -67.113
-4 | -0.413 | 0.00689 | -0.011 | -59.896
-3.5 | -0.351 | 0.00677 | -0.011 | -51.872
-3 | -0.289 | 0.00666 | -0.012 | -43.398
-2.5 | -0.227 | 0.00664 | -0.012 | -34.117
-2 | -0.164 | 0.00657 | -0.013 | -24.984
-1.5 | -0.101 | 0.00657 | -0.014 | -15.432
-1 | -0.039 | 0.00652 | -0.014 | -5.915
-0.5 | 0.024 | 0.00654 | -0.015 | 3.711
0 | 0.087 | 0.00657 | -0.015 | 13.272
0.5 | 0.15 | 0.00661 | -0.016 | 22.715
1 | 0.213 | 0.00659 | -0.017 | 32.32
1.5 | 0.275 | 0.00665 | -0.017 | 41.388
2 | 0.338 | 0.00672 | -0.018 | 50.327
2.5 | 0.4 | 0.00683 | -0.018 | 58.655
3 | 0.463 | 0.00695 | -0.019 | 66.629
3.5 | 0.525 | 0.00707 | -0.02 | 74.222
4 | 0.586 | 0.00725 | -0.02 | 80.884
4.5 | 0.647 | 0.00741 | -0.021 | 87.228
5 | 0.707 | 0.00763 | -0.021 | 92.642
5.5 | 0.766 | 0.00792 | -0.022 | 96.697
6 | 0.808 | 0.0129 | -0.022 | 62.655
6.5 | 0.861 | 0.01356 | -0.023 | 63.456
7 | 0.911 | 0.01431 | -0.023 | 63.615
7.5 | 0.958 | 0.01514 | -0.023 | 63.248
8 | 1.002 | 0.01604 | -0.024 | 62.493
8.5 | 1.043 | 0.01705 | -0.024 | 61.167
9 | 1.08 | 0.01818 | -0.025 | 59.417
9.5 | 1.113 | 0.01932 | -0.025 | 57.632
10 | 1.141 | 0.02078 | -0.026 | 54.905
10.5 | 1.164 | 0.02246 | -0.026 | 51.828
11 | 1.18 | 0.0243 | -0.027 | 48.572
11.5 | 1.186 | 0.02641 | -0.027 | 44.915
12 | 1.182 | 0.02924 | -0.027 | 40.427
12.5 | 1.167 | 0.03309 | -0.027 | 35.277
13 | 1.133 | 0.0404 | -0.027 | 28.051
13.5 | 1.001 | 0.08828 | -0.019 | 11.341
14 | 0.965 | 0.10067 | -0.017 | 9.585
14.5 | 0.931 | 0.1085 | -0.016 | 8.582
15 | 0.894 | 0.11636 | -0.016 | 7.684
15.5 | 0.85 | 0.12757 | -0.015 | 6.664
16 | 0.802 | 0.1352 | -0.015 | 5.933
16.5 | 0.75 | 0.14418 | -0.015 | 5.201

## 46. Re 1M Mach 0.25 (2)
BIGFOIL.COM POLAR EXPORT
NACA63-115 a=0.6
NACA63-115 a=0.6 |  |  |  | Cl Max: | 1.2093 | at alpha= | 15 | deg
XFOIL ncrit=9 |  |  |  | L/D Max: | 89.3099 | at alpha= | 5 | deg
Re: | 1000000 |  |  | Cd Min: | 0.22792 | at alpha= | 19.5 | deg
Mach: | 0.25 |  |  | Cl=0 at alpha= | -0.70049 | deg
|  |  |  | @ Cl=0.1, Cd= | 0.00633
|  |  |  | @ Cl=0.4, Cd= | 0.0065363
|  |  |  | @ Cl=0.6, Cd= | 0.0070402
alpha (deg) | Cl | Cd | Cm | Cl/Cd
-18.5 | -0.7263 | 0.20909 | 0.0463 | -3.4736
-18 | -0.7147 | 0.19949 | 0.0411 | -3.5826
-17 | -0.9455 | 0.11597 | -0.0036 | -8.153
-16.5 | -0.9877 | 0.09836 | -0.0148 | -10.0417
-16 | -1.02 | 0.08389 | -0.0237 | -12.1588
-15.5 | -1.0417 | 0.07229 | -0.0305 | -14.41
-15 | -1.0619 | 0.06197 | -0.0358 | -17.1357
-14.5 | -1.0714 | 0.05388 | -0.0393 | -19.8849
-14 | -1.0761 | 0.04707 | -0.0414 | -22.8617
-13.5 | -1.0764 | 0.04126 | -0.0425 | -26.0882
-13 | -1.0715 | 0.0363 | -0.0425 | -29.5179
-12.5 | -1.0598 | 0.03223 | -0.0419 | -32.8824
-12 | -1.0534 | 0.02799 | -0.0405 | -37.6349
-11.5 | -1.0376 | 0.02479 | -0.0388 | -41.8556
-11 | -1.0054 | 0.0223 | -0.0388 | -45.0852
-10.5 | -0.9903 | 0.02042 | -0.0342 | -48.4966
-10 | -0.9672 | 0.01898 | -0.03 | -50.9589
-9.5 | -0.953 | 0.0172 | -0.0242 | -55.407
-9 | -0.9144 | 0.01605 | -0.0215 | -56.972
-8.5 | -0.87 | 0.01509 | -0.0195 | -57.6541
-8 | -0.8258 | 0.0139 | -0.0175 | -59.4101
-7.5 | -0.7744 | 0.01316 | -0.0164 | -58.845
-7 | -0.7236 | 0.01229 | -0.0153 | -58.8771
-6.5 | -0.67 | 0.01158 | -0.0146 | -57.8584
-6 | -0.6153 | 0.01089 | -0.0141 | -56.5014
-5.5 | -0.5619 | 0.01003 | -0.0136 | -56.0219
-5 | -0.5083 | 0.00909 | -0.0133 | -55.9186
-4.5 | -0.4558 | 0.00788 | -0.013 | -57.8426
-4 | -0.4002 | 0.00708 | -0.013 | -56.5254
-3.5 | -0.3407 | 0.00678 | -0.0133 | -50.2507
-3 | -0.2805 | 0.00657 | -0.0137 | -42.6941
-2.5 | -0.2197 | 0.0065 | -0.0142 | -33.8
-2 | -0.1588 | 0.00643 | -0.0147 | -24.6967
-1.5 | -0.0977 | 0.00636 | -0.0152 | -15.3616
-1 | -0.0366 | 0.00634 | -0.0158 | -5.7729
-0.5 | 0.0245 | 0.00636 | -0.0163 | 3.8522
0 | 0.0856 | 0.00633 | -0.0169 | 13.5229
0.5 | 0.1467 | 0.00633 | -0.0175 | 23.1754
1 | 0.2077 | 0.00636 | -0.0181 | 32.6572
2 | 0.3294 | 0.00647 | -0.0191 | 50.9119
2.5 | 0.3902 | 0.00652 | -0.0196 | 59.8466
3 | 0.4505 | 0.00662 | -0.02 | 68.0514
3.5 | 0.511 | 0.00672 | -0.0204 | 76.0417
4 | 0.5705 | 0.00691 | -0.0207 | 82.5615
4.5 | 0.6294 | 0.00717 | -0.0208 | 87.7824
5 | 0.6859 | 0.00768 | -0.0206 | 89.3099
5.5 | 0.7348 | 0.00889 | -0.0197 | 82.6547
6 | 0.7809 | 0.01024 | -0.0183 | 76.2598
6.5 | 0.8278 | 0.01132 | -0.0169 | 73.1272
7 | 0.8728 | 0.01241 | -0.0151 | 70.3304
7.5 | 0.9184 | 0.01324 | -0.0131 | 69.3656
8 | 0.961 | 0.01409 | -0.0107 | 68.2044
8.5 | 0.995 | 0.01508 | -0.0068 | 65.9814
9 | 1.0306 | 0.01592 | -0.0034 | 64.7362
9.5 | 1.0498 | 0.01773 | 0.001 | 59.2104
10 | 1.0806 | 0.01923 | 0.0037 | 56.1934
10.5 | 1.106 | 0.02122 | 0.0064 | 52.1206
11 | 1.1187 | 0.02424 | 0.0094 | 46.151
11.5 | 1.142 | 0.02676 | 0.0115 | 42.6756
12 | 1.1602 | 0.0298 | 0.0133 | 38.9329
12.5 | 1.1763 | 0.03319 | 0.0148 | 35.4414
13 | 1.1783 | 0.03797 | 0.0161 | 31.0324
13.5 | 1.1924 | 0.04202 | 0.0167 | 28.377
14 | 1.2004 | 0.04696 | 0.0168 | 25.5622
14.5 | 1.2054 | 0.05258 | 0.0162 | 22.9251
15 | 1.2093 | 0.05868 | 0.0148 | 20.6084
15.5 | 1.2071 | 0.06591 | 0.0126 | 18.3144
16 | 1.1894 | 0.07558 | 0.009 | 15.737
16.5 | 1.1794 | 0.08501 | 0.0047 | 13.8737
17 | 1.1626 | 0.0961 | -0.0009 | 12.0978
17.5 | 1.1408 | 0.10865 | -0.0079 | 10.4998
18 | 1.1138 | 0.12288 | -0.0164 | 9.0641
18.5 | 1.083 | 0.13867 | -0.0263 | 7.8099
19 | 1.0448 | 0.1569 | -0.0382 | 6.659
19.5 | 0.8521 | 0.22792 | -0.0762 | 3.7386

## 47. Re 1M Mach 0.50 (1)
BIGFOIL.COM POLAR EXPORT
NACA63-115 a=0.6
NACA63-115 a=0.6 |  |  |  | Cl Max: | 1.135 | at alpha= | 20 | deg
JavaFoil+Calcfoil stall+Eppler ext transition |  |  |  | L/D Max: | 90.53 | at alpha= | 5 | deg
Re: | 1000000 |  |  | Cd Min: | 0.00683 | at alpha= | -1 | deg
Mach: | 0.5 |  |  | Cl=0 at alpha= | -0.69286 | deg
|  |  |  | @ Cl=0.1, Cd= | 0.00689
|  |  |  | @ Cl=0.4, Cd= | 0.0071515
|  |  |  | @ Cl=0.6, Cd= | 0.0077143
alpha (deg) | Cl | Cd | Cm | Cl/Cd
-20 | -1.071 | 0.19952 | 0.004 | -5.365
-19.5 | -1.044 | 0.19266 | 0.004 | -5.417
-19 | -1.018 | 0.18817 | 0.004 | -5.41
-18.5 | -0.988 | 0.1848 | 0.003 | -5.344
-18 | -0.96 | 0.18089 | 0.003 | -5.308
-17.5 | -0.933 | 0.17308 | 0.003 | -5.393
-17 | -0.906 | 0.1649 | 0.002 | -5.497
-16.5 | -0.878 | 0.16038 | 0.002 | -5.472
-16 | -0.85 | 0.15526 | 0.002 | -5.474
-15.5 | -0.823 | 0.14975 | 0.001 | -5.494
-15 | -0.796 | 0.14583 | 0.001 | -5.455
-14.5 | -0.767 | 0.14127 | 0.001 | -5.427
-14 | -0.739 | 0.13462 | 0 | -5.49
-13.5 | -0.712 | 0.13158 | 0 | -5.409
-13 | -0.684 | 0.12907 | 0 | -5.303
-12.5 | -0.656 | 0.12206 | 0 | -5.373
-12 | -0.628 | 0.11494 | -0.001 | -5.467
-11.5 | -0.601 | 0.11163 | -0.001 | -5.383
-11 | -0.573 | 0.10807 | -0.001 | -5.307
-10.5 | -0.545 | 0.10002 | -0.001 | -5.451
-10 | -0.518 | 0.09126 | -0.002 | -5.672
-9.5 | -0.49 | 0.0887 | -0.002 | -5.527
-9 | -0.462 | 0.07136 | -0.002 | -6.48
-8.5 | -0.674 | 0.05763 | -0.003 | -11.693
-8 | -0.829 | 0.01988 | -0.006 | -41.681
-7.5 | -0.822 | 0.01778 | -0.007 | -46.245
-7 | -0.661 | 0.04775 | -0.004 | -13.845
-6.5 | -0.749 | 0.015 | -0.008 | -49.917
-6 | -0.698 | 0.01389 | -0.009 | -50.226
-5.5 | -0.642 | 0.013 | -0.01 | -49.387
-5 | -0.583 | 0.01225 | -0.01 | -47.577
-4.5 | -0.521 | 0.01158 | -0.011 | -44.978
-4 | -0.46 | 0.0074 | -0.012 | -62.121
-3.5 | -0.392 | 0.00719 | -0.013 | -54.478
-3 | -0.323 | 0.00708 | -0.013 | -45.586
-2.5 | -0.253 | 0.00695 | -0.014 | -36.409
-2 | -0.183 | 0.00689 | -0.015 | -26.622
-1.5 | -0.113 | 0.00684 | -0.015 | -16.553
-1 | -0.043 | 0.00683 | -0.016 | -6.316
-0.5 | 0.027 | 0.00684 | -0.017 | 3.97
0 | 0.097 | 0.00689 | -0.017 | 14.144
0.5 | 0.168 | 0.00689 | -0.018 | 24.365
1 | 0.238 | 0.00694 | -0.019 | 34.317
1.5 | 0.308 | 0.00702 | -0.019 | 43.789
2 | 0.378 | 0.00711 | -0.02 | 53.108
2.5 | 0.447 | 0.00724 | -0.021 | 61.79
3 | 0.517 | 0.00743 | -0.021 | 69.54
3.5 | 0.586 | 0.00766 | -0.022 | 76.4
4 | 0.653 | 0.00792 | -0.022 | 82.489
4.5 | 0.72 | 0.00827 | -0.023 | 87.09
5 | 0.78 | 0.00862 | -0.024 | 90.53
5.5 | 0.823 | 0.01466 | -0.024 | 56.123
6 | 0.879 | 0.01566 | -0.024 | 56.122
6.5 | 0.928 | 0.01685 | -0.025 | 55.093
7 | 0.97 | 0.01815 | -0.025 | 53.441
7.5 | 1 | 0.01971 | -0.026 | 50.76
8 | 1.013 | 0.02157 | -0.026 | 46.943
8.5 | 0.99 | 0.02437 | -0.027 | 40.625
9 | 0.731 | 0.06542 | -0.012 | 11.169
9.5 | 0.564 | 0.08051 | -0.012 | 7.002
10 | 0.591 | 0.09058 | -0.013 | 6.529
10.5 | 0.618 | 0.09694 | -0.013 | 6.38
11 | 0.646 | 0.10294 | -0.013 | 6.275
11.5 | 0.674 | 0.10566 | -0.014 | 6.375
12 | 0.701 | 0.11427 | -0.015 | 6.131
12.5 | 0.728 | 0.11687 | -0.015 | 6.226
13 | 0.756 | 0.12687 | -0.017 | 5.962
13.5 | 0.783 | 0.12835 | -0.017 | 6.1
14 | 0.81 | 0.13372 | -0.017 | 6.056
14.5 | 0.837 | 0.13887 | -0.018 | 6.029
15 | 0.865 | 0.14453 | -0.019 | 5.987
15.5 | 0.892 | 0.1509 | -0.019 | 5.91
16 | 0.919 | 0.15828 | -0.02 | 5.806
16.5 | 0.949 | 0.16853 | -0.021 | 5.63
17 | 0.974 | 0.16659 | -0.021 | 5.848
17.5 | 1.001 | 0.17216 | -0.022 | 5.813
18 | 1.028 | 0.17813 | -0.022 | 5.768
18.5 | 1.056 | 0.18685 | -0.023 | 5.653
19 | 1.083 | 0.18747 | -0.024 | 5.776
19.5 | 1.109 | 0.19347 | -0.024 | 5.732
20 | 1.135 | 0.20288 | -0.024 | 5.597

## 48. Re 1M Mach 0.50 (2)
BIGFOIL.COM POLAR EXPORT
NACA63-115 a=0.6
NACA63-115 a=0.6 |  |  |  | Cl Max: | 1.0148 | at alpha= | 10.5 | deg
XFOIL ncrit=9 |  |  |  | L/D Max: | 87.7467 | at alpha= | 4.5 | deg
Re: | 1000000 |  |  | Cd Min: | 0.17483 | at alpha= | 15.5 | deg
Mach: | 0.5 |  |  | Cl=0 at alpha= | -0.70114 | deg
|  |  |  | @ Cl=0.1, Cd= | 0.0067413
|  |  |  | @ Cl=0.4, Cd= | 0.0069709
|  |  |  | @ Cl=0.6, Cd= | 0.0074001
alpha (deg) | Cl | Cd | Cm | Cl/Cd
-14.5 | -0.6431 | 0.1552 | 0.0148 | -4.1437
-14 | -0.6335 | 0.14536 | 0.009 | -4.3581
-13.5 | -0.6329 | 0.13354 | 0.0021 | -4.7394
-13 | -0.6466 | 0.11928 | -0.0063 | -5.4209
-12.5 | -0.6903 | 0.10029 | -0.0177 | -6.883
-12 | -0.7315 | 0.08302 | -0.0292 | -8.8111
-11 | -0.796 | 0.05497 | -0.0502 | -14.4806
-10.5 | -0.8239 | 0.0458 | -0.0534 | -17.9891
-10 | -0.8411 | 0.03827 | -0.0547 | -21.9781
-9.5 | -0.8474 | 0.03221 | -0.054 | -26.3086
-9 | -0.843 | 0.02735 | -0.0515 | -30.8227
-8.5 | -0.83 | 0.02347 | -0.048 | -35.3643
-8 | -0.8117 | 0.02029 | -0.0438 | -40.0049
-7.5 | -0.7965 | 0.01749 | -0.0387 | -45.5403
-7 | -0.7761 | 0.0157 | -0.0321 | -49.4331
-6.5 | -0.737 | 0.01416 | -0.0274 | -52.048
-6 | -0.685 | 0.01297 | -0.0243 | -52.8142
-5.5 | -0.6282 | 0.01194 | -0.0218 | -52.6131
-5 | -0.5691 | 0.01099 | -0.0199 | -51.7834
-4.5 | -0.5108 | 0.0098 | -0.0184 | -52.1224
-4 | -0.4544 | 0.00832 | -0.0172 | -54.6154
-3 | -0.3228 | 0.00706 | -0.0165 | -45.7224
-2.5 | -0.2527 | 0.0069 | -0.0167 | -36.6232
-2 | -0.1824 | 0.00683 | -0.017 | -26.7057
-1 | -0.0419 | 0.00676 | -0.018 | -6.1982
-0.5 | 0.0282 | 0.00674 | -0.0185 | 4.184
0 | 0.0982 | 0.00674 | -0.0191 | 14.5697
0.5 | 0.1682 | 0.00679 | -0.0197 | 24.7717
1 | 0.2385 | 0.00682 | -0.0203 | 34.9707
1.5 | 0.3084 | 0.00686 | -0.0207 | 44.9563
2 | 0.3784 | 0.00694 | -0.0212 | 54.5245
2.5 | 0.4484 | 0.00704 | -0.0215 | 63.6932
3 | 0.5182 | 0.00717 | -0.0216 | 72.2734
3.5 | 0.5878 | 0.00735 | -0.0216 | 79.9728
4 | 0.656 | 0.00763 | -0.0212 | 85.9764
4.5 | 0.7204 | 0.00821 | -0.0202 | 87.7467
5 | 0.7696 | 0.00976 | -0.0175 | 78.8525
5.5 | 0.8104 | 0.0115 | -0.0137 | 70.4696
6 | 0.8485 | 0.013 | -0.0092 | 65.2692
6.5 | 0.8762 | 0.01433 | -0.0028 | 61.1445
7 | 0.9005 | 0.01607 | 0.003 | 56.0361
7.5 | 0.925 | 0.0182 | 0.008 | 50.8242
8 | 0.9436 | 0.02086 | 0.0129 | 45.2349
8.5 | 0.9588 | 0.02359 | 0.0181 | 40.6443
9 | 0.9875 | 0.02748 | 0.0185 | 35.9352
9.5 | 0.9963 | 0.032 | 0.0212 | 31.1344
10 | 1.0075 | 0.03664 | 0.0235 | 27.4973
10.5 | 1.0148 | 0.04202 | 0.0249 | 24.1504
11 | 1.0137 | 0.04868 | 0.0249 | 20.8237
11.5 | 1.0013 | 0.05709 | 0.0231 | 17.539
12 | 0.9792 | 0.0674 | 0.0192 | 14.5282
12.5 | 0.9507 | 0.07963 | 0.0128 | 11.939
13 | 0.9193 | 0.09354 | 0.0043 | 9.8279
13.5 | 0.8874 | 0.10889 | -0.0057 | 8.1495
14 | 0.8543 | 0.12573 | -0.0167 | 6.7947
14.5 | 0.8197 | 0.14413 | -0.0282 | 5.6872
15 | 0.8168 | 0.15655 | -0.0359 | 5.2175
15.5 | 0.7964 | 0.17483 | -0.0466 | 4.5553

## 49. Re 2M Mach 0.00 (1)
BIGFOIL.COM POLAR EXPORT
NACA63-115 a=0.6
NACA63-115 a=0.6 |  |  |  | Cl Max: | 1.264 | at alpha= | 13.5 | deg
JavaFoil+Calcfoil stall+Eppler ext transition |  |  |  | L/D Max: | 105.271 | at alpha= | 5.5 | deg
Re: | 2000000 |  |  | Cd Min: | 0.00581 | at alpha= | -1 | deg
Mach: | 0 |  |  | Cl=0 at alpha= | -0.69672 | deg
|  |  |  | @ Cl=0.1, Cd= | 0.00584
|  |  |  | @ Cl=0.4, Cd= | 0.006042
|  |  |  | @ Cl=0.6, Cd= | 0.0064359
alpha (deg) | Cl | Cd | Cm | Cl/Cd
-19 | -0.918 | 0.15118 | 0.003 | -6.075
-18.5 | -0.939 | 0.14291 | 0.003 | -6.57
-18 | -0.96 | 0.13244 | 0.003 | -7.247
-17.5 | -0.98 | 0.12254 | 0.003 | -7.998
-17 | -0.999 | 0.11269 | 0.002 | -8.865
-16.5 | -1.02 | 0.09911 | 0.002 | -10.29
-16 | -1.069 | 0.06873 | 0.002 | -15.549
-15.5 | -1.092 | 0.05579 | 0.002 | -19.576
-15 | -1.115 | 0.04372 | 0.001 | -25.515
-14.5 | -1.126 | 0.03694 | 0.001 | -30.488
-14 | -1.132 | 0.03153 | 0.001 | -35.921
-13.5 | -1.132 | 0.02756 | 0 | -41.085
-13 | -1.127 | 0.02455 | 0 | -45.911
-12.5 | -1.117 | 0.02203 | -0.001 | -50.686
-12 | -1.101 | 0.02007 | -0.001 | -54.885
-11.5 | -1.082 | 0.01817 | -0.002 | -59.551
-11 | -1.058 | 0.01692 | -0.002 | -62.53
-10.5 | -1.031 | 0.01557 | -0.003 | -66.186
-10 | -0.998 | 0.01465 | -0.003 | -68.168
-9.5 | -0.963 | 0.0138 | -0.004 | -69.756
-9 | -0.925 | 0.013 | -0.005 | -71.131
-8.5 | -0.883 | 0.0123 | -0.005 | -71.768
-8 | -0.839 | 0.01167 | -0.006 | -71.89
-7.5 | -0.797 | 0.01097 | -0.006 | -72.619
-7 | -0.744 | 0.01049 | -0.007 | -70.934
-6.5 | -0.689 | 0.01006 | -0.007 | -68.532
-6 | -0.633 | 0.00967 | -0.008 | -65.498
-5.5 | -0.576 | 0.00938 | -0.009 | -61.398
-5 | -0.518 | 0.00914 | -0.009 | -56.673
-4.5 | -0.459 | 0.0063 | -0.01 | -72.919
-4 | -0.4 | 0.00614 | -0.01 | -65.119
-3.5 | -0.34 | 0.00603 | -0.011 | -56.417
-3 | -0.28 | 0.00593 | -0.011 | -47.185
-2.5 | -0.22 | 0.0059 | -0.012 | -37.24
-2 | -0.159 | 0.00582 | -0.013 | -27.291
-1.5 | -0.098 | 0.00583 | -0.013 | -16.85
-1 | -0.037 | 0.00581 | -0.014 | -6.432
-0.5 | 0.024 | 0.00582 | -0.014 | 4.04
0 | 0.084 | 0.00584 | -0.015 | 14.443
0.5 | 0.145 | 0.00584 | -0.015 | 24.879
1 | 0.206 | 0.00587 | -0.016 | 35.125
1.5 | 0.267 | 0.00592 | -0.017 | 45.008
2 | 0.327 | 0.00598 | -0.017 | 54.731
2.5 | 0.388 | 0.00602 | -0.018 | 64.42
3 | 0.448 | 0.00613 | -0.018 | 73.106
3.5 | 0.508 | 0.00623 | -0.019 | 81.599
4 | 0.568 | 0.00636 | -0.019 | 89.239
4.5 | 0.627 | 0.0065 | -0.02 | 96.445
5 | 0.685 | 0.00672 | -0.021 | 101.969
5.5 | 0.743 | 0.00706 | -0.021 | 105.271
6 | 0.794 | 0.01082 | -0.022 | 73.398
6.5 | 0.846 | 0.0113 | -0.022 | 74.855
7 | 0.896 | 0.01185 | -0.023 | 75.576
7.5 | 0.944 | 0.01244 | -0.023 | 75.895
8 | 0.99 | 0.01304 | -0.023 | 75.928
8.5 | 1.034 | 0.01375 | -0.024 | 75.193
9 | 1.075 | 0.01449 | -0.024 | 74.146
9.5 | 1.113 | 0.01532 | -0.025 | 72.616
10 | 1.147 | 0.01631 | -0.025 | 70.344
10.5 | 1.179 | 0.01729 | -0.026 | 68.169
11 | 1.206 | 0.0186 | -0.026 | 64.862
11.5 | 1.227 | 0.01989 | -0.027 | 61.713
12 | 1.244 | 0.02123 | -0.027 | 58.594
12.5 | 1.256 | 0.02261 | -0.027 | 55.543
13 | 1.262 | 0.02461 | -0.028 | 51.28
13.5 | 1.264 | 0.02678 | -0.028 | 47.193
14 | 1.261 | 0.02898 | -0.028 | 43.517
14.5 | 1.254 | 0.03153 | -0.029 | 39.775
15 | 1.241 | 0.03523 | -0.029 | 35.213
15.5 | 1.224 | 0.03926 | -0.029 | 31.17
16 | 1.198 | 0.04588 | -0.029 | 26.103
16.5 | 1.171 | 0.05247 | -0.029 | 22.316
17 | 1.138 | 0.06214 | -0.029 | 18.312
17.5 | 1.09 | 0.0806 | -0.027 | 13.523
18 | 1.018 | 0.12066 | -0.023 | 8.439
18.5 | 0.988 | 0.1336 | -0.022 | 7.397

## 50. Re 2M Mach 0.00 (2)
BIGFOIL.COM POLAR EXPORT
NACA63-115 a=0.6
NACA63-115 a=0.6 |  |  |  | Cl Max: | 1.4661 | at alpha= | 18.5 | deg
XFOIL ncrit=9 |  |  |  | L/D Max: | 92.5546 | at alpha= | 4 | deg
Re: | 2000000 |  |  | Cd Min: | 0.093 | at alpha= | -20 | deg
Mach: | 0 |  |  | Cl=0 at alpha= | -0.69848 | deg
|  |  |  | @ Cl=0.1, Cd= | 0.00514
|  |  |  | @ Cl=0.4, Cd= | 0.0054088
|  |  |  | @ Cl=0.6, Cd= | 0.0065703
alpha (deg) | Cl | Cd | Cm | Cl/Cd
-20 | -1.2863 | 0.093 | -0.0128 | -13.8312
-19.5 | -1.3197 | 0.0798 | -0.0201 | -16.5376
-19 | -1.3331 | 0.07048 | -0.0249 | -18.9146
-18.5 | -1.3434 | 0.06215 | -0.0288 | -21.6154
-18 | -1.346 | 0.05533 | -0.0315 | -24.3268
-17.5 | -1.3439 | 0.04947 | -0.0335 | -27.166
-17 | -1.341 | 0.0441 | -0.035 | -30.4082
-16.5 | -1.3371 | 0.03924 | -0.0357 | -34.0749
-16 | -1.3499 | 0.03314 | -0.0357 | -40.7333
-15.5 | -1.342 | 0.02935 | -0.0351 | -45.724
-15 | -1.3278 | 0.02631 | -0.034 | -50.4675
-14.5 | -1.3081 | 0.02392 | -0.0326 | -54.6865
-14 | -1.2869 | 0.02181 | -0.0309 | -59.005
-13.5 | -1.2639 | 0.02003 | -0.0287 | -63.1003
-12.5 | -1.2117 | 0.01758 | -0.0232 | -68.9249
-12 | -1.1935 | 0.0164 | -0.018 | -72.7744
-11.5 | -1.1572 | 0.01542 | -0.0157 | -75.0454
-11 | -1.1142 | 0.01466 | -0.0143 | -76.0027
-10.5 | -1.0683 | 0.01399 | -0.0133 | -76.3617
-9.5 | -0.9732 | 0.01255 | -0.0116 | -77.5458
-9 | -0.9221 | 0.01202 | -0.0113 | -76.7138
-8.5 | -0.8709 | 0.01144 | -0.0109 | -76.1276
-8 | -0.8186 | 0.01091 | -0.0107 | -75.0321
-7.5 | -0.7649 | 0.01046 | -0.0106 | -73.1262
-7 | -0.711 | 0.00999 | -0.0106 | -71.1712
-6.5 | -0.6565 | 0.00954 | -0.0107 | -68.8155
-6 | -0.6014 | 0.00911 | -0.0108 | -66.0154
-5.5 | -0.5471 | 0.00854 | -0.011 | -64.0632
-5 | -0.4922 | 0.00798 | -0.0112 | -61.6792
-4.5 | -0.4378 | 0.00728 | -0.0114 | -60.1374
-3.5 | -0.3282 | 0.00583 | -0.012 | -56.295
-3 | -0.2706 | 0.00554 | -0.0126 | -48.8448
-2 | -0.1536 | 0.00525 | -0.0138 | -29.2571
-1.5 | -0.0946 | 0.0052 | -0.0144 | -18.1923
-1 | -0.0357 | 0.00516 | -0.015 | -6.9186
0 | 0.0827 | 0.00514 | -0.0164 | 16.0895
0.5 | 0.1418 | 0.00514 | -0.017 | 27.5875
1 | 0.2008 | 0.00518 | -0.0177 | 38.7645
1.5 | 0.2598 | 0.00524 | -0.0183 | 49.5802
2.5 | 0.3773 | 0.00537 | -0.0195 | 70.2607
3 | 0.4358 | 0.00547 | -0.0201 | 79.6709
3.5 | 0.4938 | 0.00564 | -0.0207 | 87.5532
4 | 0.5507 | 0.00595 | -0.0211 | 92.5546
5 | 0.658 | 0.0073 | -0.0213 | 90.137
5.5 | 0.7088 | 0.00821 | -0.021 | 86.3337
6 | 0.7601 | 0.00897 | -0.0208 | 84.738
6.5 | 0.8112 | 0.00967 | -0.0204 | 83.8883
7.5 | 0.9125 | 0.01089 | -0.0195 | 83.7925
8 | 0.9628 | 0.01142 | -0.019 | 84.3082
8.5 | 1.011 | 0.01204 | -0.0181 | 83.9701
9.5 | 1.1026 | 0.01323 | -0.0156 | 83.3409
10 | 1.1443 | 0.01374 | -0.0136 | 83.2824
10.5 | 1.1874 | 0.01438 | -0.0121 | 82.573
11 | 1.2174 | 0.01538 | -0.0087 | 79.1547
11.5 | 1.2456 | 0.01632 | -0.0052 | 76.3235
12 | 1.2736 | 0.01749 | -0.0023 | 72.8188
12.5 | 1.299 | 0.019 | 0.0004 | 68.3684
13 | 1.3177 | 0.02108 | 0.0032 | 62.5095
13.5 | 1.3448 | 0.02278 | 0.005 | 59.0342
14 | 1.3678 | 0.02487 | 0.0068 | 54.998
14.5 | 1.3909 | 0.02706 | 0.0083 | 51.4006
15 | 1.4077 | 0.02986 | 0.0097 | 47.1433
15.5 | 1.4182 | 0.03335 | 0.011 | 42.5247
16 | 1.4253 | 0.03737 | 0.0118 | 38.1402
16.5 | 1.4392 | 0.04101 | 0.0121 | 35.0939
17 | 1.4497 | 0.04523 | 0.012 | 32.0517
17.5 | 1.4583 | 0.04988 | 0.0114 | 29.2362
18 | 1.4603 | 0.05557 | 0.0103 | 26.2786
18.5 | 1.4661 | 0.06105 | 0.0088 | 24.0147
19 | 1.4621 | 0.0681 | 0.0065 | 21.4699
19.5 | 1.4584 | 0.07547 | 0.0036 | 19.3242
20 | 1.4426 | 0.08502 | -0.0006 | 16.9678

## 51. Re 2M Mach 0.10 (1)
BIGFOIL.COM POLAR EXPORT
NACA63-115 a=0.6
NACA63-115 a=0.6 |  |  |  | Cl Max: | 1.252 | at alpha= | 13 | deg
JavaFoil+Calcfoil stall+Eppler ext transition |  |  |  | L/D Max: | 104.782 | at alpha= | 5.5 | deg
Re: | 2000000 |  |  | Cd Min: | 0.00582 | at alpha= | -1 | deg
Mach: | 0.1 |  |  | Cl=0 at alpha= | -0.69355 | deg
|  |  |  | @ Cl=0.1, Cd= | 0.00585
|  |  |  | @ Cl=0.4, Cd= | 0.0060467
|  |  |  | @ Cl=0.6, Cd= | 0.0064585
alpha (deg) | Cl | Cd | Cm | Cl/Cd
-18.5 | -0.895 | 0.14815 | 0.003 | -6.042
-18 | -0.918 | 0.1395 | 0.003 | -6.581
-17.5 | -0.942 | 0.12778 | 0.002 | -7.371
-17 | -0.963 | 0.11893 | 0.002 | -8.095
-16.5 | -0.981 | 0.10832 | 0.002 | -9.061
-16 | -1.004 | 0.09328 | 0.002 | -10.765
-15.5 | -1.06 | 0.06142 | 0.002 | -17.258
-15 | -1.077 | 0.05257 | 0.001 | -20.479
-14.5 | -1.101 | 0.04069 | 0.001 | -27.055
-14 | -1.114 | 0.03346 | 0.001 | -33.295
-13.5 | -1.118 | 0.02879 | 0 | -38.845
-13 | -1.116 | 0.02538 | 0 | -43.993
-12.5 | -1.108 | 0.02278 | -0.001 | -48.657
-12 | -1.095 | 0.02065 | -0.001 | -53.04
-11.5 | -1.078 | 0.01877 | -0.002 | -57.427
-11 | -1.056 | 0.01723 | -0.002 | -61.271
-10.5 | -1.029 | 0.01598 | -0.003 | -64.407
-10 | -0.998 | 0.01494 | -0.004 | -66.846
-9.5 | -0.964 | 0.01398 | -0.004 | -68.939
-9 | -0.926 | 0.01315 | -0.005 | -70.423
-8.5 | -0.885 | 0.01244 | -0.005 | -71.13
-8 | -0.841 | 0.01182 | -0.006 | -71.201
-7.5 | -0.8 | 0.0111 | -0.006 | -72.052
-7 | -0.747 | 0.0106 | -0.007 | -70.467
-6.5 | -0.692 | 0.01016 | -0.007 | -68.132
-6 | -0.636 | 0.00976 | -0.008 | -65.17
-5.5 | -0.579 | 0.00941 | -0.009 | -61.521
-5 | -0.52 | 0.00916 | -0.009 | -56.844
-4.5 | -0.461 | 0.00635 | -0.01 | -72.671
-4 | -0.402 | 0.00615 | -0.01 | -65.332
-3.5 | -0.342 | 0.00604 | -0.011 | -56.597
-3 | -0.281 | 0.00594 | -0.011 | -47.377
-2.5 | -0.221 | 0.0059 | -0.012 | -37.366
-2 | -0.16 | 0.00583 | -0.013 | -27.402
-1.5 | -0.099 | 0.00583 | -0.013 | -16.932
-1 | -0.038 | 0.00582 | -0.014 | -6.455
-0.5 | 0.024 | 0.00582 | -0.014 | 4.06
0 | 0.085 | 0.00585 | -0.015 | 14.503
0.5 | 0.146 | 0.00585 | -0.016 | 24.972
1 | 0.207 | 0.00587 | -0.016 | 35.298
1.5 | 0.268 | 0.00592 | -0.017 | 45.269
2 | 0.329 | 0.00598 | -0.017 | 54.997
2.5 | 0.39 | 0.00603 | -0.018 | 64.691
3 | 0.45 | 0.00613 | -0.018 | 73.462
3.5 | 0.511 | 0.00627 | -0.019 | 81.489
4 | 0.571 | 0.00637 | -0.02 | 89.632
4.5 | 0.63 | 0.00655 | -0.02 | 96.105
5 | 0.689 | 0.00673 | -0.021 | 102.364
5.5 | 0.746 | 0.00712 | -0.021 | 104.782
6 | 0.797 | 0.01088 | -0.022 | 73.273
6.5 | 0.849 | 0.01139 | -0.022 | 74.513
7 | 0.899 | 0.01195 | -0.023 | 75.236
7.5 | 0.947 | 0.01254 | -0.023 | 75.51
8 | 0.993 | 0.01316 | -0.024 | 75.437
8.5 | 1.036 | 0.01384 | -0.024 | 74.906
9 | 1.077 | 0.01466 | -0.024 | 73.447
9.5 | 1.114 | 0.01552 | -0.025 | 71.814
10 | 1.148 | 0.01654 | -0.025 | 69.442
10.5 | 1.179 | 0.01757 | -0.026 | 67.098
11 | 1.205 | 0.01891 | -0.026 | 63.747
11.5 | 1.224 | 0.02025 | -0.027 | 60.472
12 | 1.239 | 0.02174 | -0.027 | 56.991
12.5 | 1.248 | 0.02339 | -0.027 | 53.36
13 | 1.252 | 0.0252 | -0.028 | 49.703
13.5 | 1.251 | 0.02752 | -0.028 | 45.454
14 | 1.244 | 0.0299 | -0.028 | 41.624
14.5 | 1.232 | 0.03318 | -0.029 | 37.124
15 | 1.215 | 0.03688 | -0.029 | 32.946
15.5 | 1.193 | 0.04165 | -0.029 | 28.637
16 | 1.153 | 0.05282 | -0.028 | 21.831
16.5 | 1.121 | 0.06107 | -0.028 | 18.354
17 | 1.052 | 0.09053 | -0.026 | 11.624
17.5 | 1.002 | 0.11483 | -0.023 | 8.723
18 | 0.969 | 0.12721 | -0.022 | 7.619

## 52. Re 2M Mach 0.10 (2)
BIGFOIL.COM POLAR EXPORT
NACA63-115 a=0.6
NACA63-115 a=0.6 |  |  |  | Cl Max: | 1.446 | at alpha= | 18.5 | deg
XFOIL ncrit=9 |  |  |  | L/D Max: | 94.5581 | at alpha= | 4.5 | deg
Re: | 2000000 |  |  | Cd Min: | 0.10545 | at alpha= | -20 | deg
Mach: | 0.1 |  |  | Cl=0 at alpha= | -0.69865 | deg
|  |  |  | @ Cl=0.1, Cd= | 0.00515
|  |  |  | @ Cl=0.4, Cd= | 0.005418
|  |  |  | @ Cl=0.6, Cd= | 0.0063808
alpha (deg) | Cl | Cd | Cm | Cl/Cd
-20 | -1.2313 | 0.10545 | -0.0067 | -11.6766
-19.5 | -1.2738 | 0.08982 | -0.0159 | -14.1817
-19 | -1.2942 | 0.07876 | -0.022 | -16.4322
-18.5 | -1.3104 | 0.06902 | -0.027 | -18.9858
-18 | -1.3192 | 0.06086 | -0.0307 | -21.676
-17.5 | -1.3223 | 0.05396 | -0.0334 | -24.5052
-17 | -1.323 | 0.04781 | -0.0354 | -27.672
-16.5 | -1.316 | 0.0429 | -0.0365 | -30.676
-16 | -1.3297 | 0.03636 | -0.0372 | -36.5704
-15.5 | -1.3287 | 0.03167 | -0.0369 | -41.9545
-15 | -1.3185 | 0.02809 | -0.036 | -46.9384
-14.5 | -1.3013 | 0.02532 | -0.0348 | -51.3942
-14 | -1.2815 | 0.02294 | -0.0332 | -55.8631
-13.5 | -1.2595 | 0.02092 | -0.0311 | -60.2055
-13 | -1.2349 | 0.01927 | -0.0288 | -64.0841
-12.5 | -1.2063 | 0.01803 | -0.0264 | -66.9052
-12 | -1.1905 | 0.01699 | -0.0207 | -70.0706
-11.5 | -1.1609 | 0.01574 | -0.0173 | -73.7548
-11 | -1.1191 | 0.01492 | -0.0156 | -75.0067
-10.5 | -1.0738 | 0.01419 | -0.0144 | -75.673
-10 | -1.0254 | 0.01358 | -0.0135 | -75.5081
-9.5 | -0.9788 | 0.0127 | -0.0124 | -77.0709
-9 | -0.9277 | 0.01214 | -0.0119 | -76.4168
-8.5 | -0.8757 | 0.0116 | -0.0115 | -75.4914
-7.5 | -0.7693 | 0.01057 | -0.0111 | -72.7815
-7 | -0.7155 | 0.01005 | -0.011 | -71.194
-6.5 | -0.6605 | 0.00961 | -0.011 | -68.7305
-6 | -0.6051 | 0.00915 | -0.0111 | -66.1311
-5.5 | -0.5504 | 0.00859 | -0.0112 | -64.0745
-5 | -0.4952 | 0.00802 | -0.0113 | -61.7456
-4.5 | -0.4403 | 0.00733 | -0.0115 | -60.0682
-4 | -0.386 | 0.00653 | -0.0118 | -59.1118
-3.5 | -0.3302 | 0.00586 | -0.0121 | -56.3481
-3 | -0.2723 | 0.00555 | -0.0127 | -49.0631
-2.5 | -0.2139 | 0.00535 | -0.0132 | -39.9813
-2 | -0.1546 | 0.00527 | -0.0138 | -29.3359
-1.5 | -0.0952 | 0.00521 | -0.0145 | -18.2726
-1 | -0.0358 | 0.00517 | -0.0151 | -6.9246
-0.5 | 0.0236 | 0.00517 | -0.0158 | 4.5648
0 | 0.0832 | 0.00515 | -0.0164 | 16.1553
0.5 | 0.1426 | 0.00515 | -0.0171 | 27.6893
1 | 0.2021 | 0.00519 | -0.0178 | 38.9403
2 | 0.3206 | 0.00531 | -0.019 | 60.3766
2.5 | 0.3796 | 0.00538 | -0.0196 | 70.5576
3 | 0.4386 | 0.00549 | -0.0202 | 79.8907
3.5 | 0.4969 | 0.00566 | -0.0207 | 87.7915
4.5 | 0.6099 | 0.00645 | -0.0214 | 94.5581
5 | 0.6618 | 0.00737 | -0.0213 | 89.7965
5.5 | 0.7129 | 0.00828 | -0.021 | 86.099
6 | 0.7645 | 0.00903 | -0.0207 | 84.6622
6.5 | 0.8156 | 0.00975 | -0.0202 | 83.6513
7 | 0.8663 | 0.01043 | -0.0197 | 83.0585
7.5 | 0.9175 | 0.01099 | -0.0192 | 83.485
8 | 0.9681 | 0.01152 | -0.0186 | 84.0365
8.5 | 1.0165 | 0.01214 | -0.0176 | 83.7315
9 | 1.0646 | 0.01267 | -0.0166 | 84.0253
9.5 | 1.1078 | 0.01337 | -0.0148 | 82.8571
10 | 1.1484 | 0.01391 | -0.0125 | 82.5593
10.5 | 1.1902 | 0.01463 | -0.0107 | 81.3534
11 | 1.2161 | 0.01566 | -0.0065 | 77.6564
11.5 | 1.2447 | 0.01672 | -0.0032 | 74.4438
12 | 1.2724 | 0.01803 | -0.0004 | 70.5713
12.5 | 1.296 | 0.01976 | 0.0024 | 65.587
13 | 1.3169 | 0.02183 | 0.005 | 60.3252
13.5 | 1.3428 | 0.02372 | 0.0068 | 56.6105
14 | 1.3646 | 0.026 | 0.0086 | 52.4846
14.5 | 1.3865 | 0.02842 | 0.01 | 48.7861
15 | 1.401 | 0.03156 | 0.0114 | 44.3916
15.5 | 1.4036 | 0.03591 | 0.0127 | 39.0866
16 | 1.4181 | 0.03947 | 0.0132 | 35.9286
16.5 | 1.4301 | 0.04353 | 0.0132 | 32.8532
17 | 1.4379 | 0.04827 | 0.0128 | 29.7887
17.5 | 1.4444 | 0.05341 | 0.012 | 27.0436
18 | 1.444 | 0.05967 | 0.0104 | 24.1998
18.5 | 1.446 | 0.06596 | 0.0085 | 21.9224
19 | 1.4375 | 0.07399 | 0.0054 | 19.4283
19.5 | 1.4253 | 0.08303 | 0.0015 | 17.1661
20 | 1.4017 | 0.09438 | -0.004 | 14.8517

## 53. Re 2M Mach 0.25 (1)
BIGFOIL.COM POLAR EXPORT
NACA63-115 a=0.6
NACA63-115 a=0.6 |  |  |  | Cl Max: | 1.195 | at alpha= | 11.5 | deg
JavaFoil+Calcfoil stall+Eppler ext transition |  |  |  | L/D Max: | 103.922 | at alpha= | 5.5 | deg
Re: | 2000000 |  |  | Cd Min: | 0.00586 | at alpha= | -1.5 | deg
Mach: | 0.25 |  |  | Cl=0 at alpha= | -0.69048 | deg
|  |  |  | @ Cl=0.1, Cd= | 0.0058862
|  |  |  | @ Cl=0.4, Cd= | 0.00612
|  |  |  | @ Cl=0.6, Cd= | 0.0065167
alpha (deg) | Cl | Cd | Cm | Cl/Cd
-17 | -0.684 | 0.14624 | 0.002 | -4.681
-16.5 | -0.731 | 0.13612 | 0.002 | -5.368
-16 | -0.77 | 0.1275 | 0.001 | -6.038
-15.5 | -0.805 | 0.11838 | 0.001 | -6.798
-15 | -0.836 | 0.10899 | 0.001 | -7.675
-14.5 | -0.865 | 0.10043 | 0.001 | -8.609
-14 | -0.891 | 0.0894 | 0 | -9.968
-13.5 | -0.951 | 0.05999 | 0 | -15.853
-13 | -1.013 | 0.03616 | 0 | -28.02
-12.5 | -1.034 | 0.02906 | -0.001 | -35.586
-12 | -1.043 | 0.02468 | -0.001 | -42.257
-11.5 | -1.042 | 0.02174 | -0.002 | -47.93
-11 | -1.034 | 0.01921 | -0.002 | -53.816
-10.5 | -1.017 | 0.01766 | -0.003 | -57.567
-10 | -0.994 | 0.01627 | -0.004 | -61.065
-9.5 | -0.965 | 0.01511 | -0.004 | -63.879
-9 | -0.932 | 0.01409 | -0.005 | -66.162
-8.5 | -0.894 | 0.01318 | -0.005 | -67.868
-8 | -0.852 | 0.01248 | -0.006 | -68.285
-7.5 | -0.807 | 0.01177 | -0.006 | -68.542
-7 | -0.76 | 0.01092 | -0.007 | -69.603
-6.5 | -0.709 | 0.01052 | -0.008 | -67.43
-6 | -0.652 | 0.01008 | -0.008 | -64.699
-5.5 | -0.594 | 0.0097 | -0.009 | -61.215
-5 | -0.534 | 0.00942 | -0.009 | -56.722
-4.5 | -0.474 | 0.0064 | -0.01 | -73.983
-4 | -0.413 | 0.00625 | -0.011 | -66.089
-3.5 | -0.351 | 0.00612 | -0.011 | -57.357
-3 | -0.289 | 0.00601 | -0.012 | -48.081
-2.5 | -0.227 | 0.00594 | -0.012 | -38.184
-2 | -0.164 | 0.00592 | -0.013 | -27.708
-1.5 | -0.101 | 0.00586 | -0.014 | -17.308
-1 | -0.039 | 0.00587 | -0.014 | -6.577
-0.5 | 0.024 | 0.00588 | -0.015 | 4.125
0 | 0.087 | 0.00588 | -0.015 | 14.839
0.5 | 0.15 | 0.00591 | -0.016 | 25.397
1 | 0.213 | 0.00592 | -0.017 | 35.957
1.5 | 0.275 | 0.00598 | -0.017 | 46.02
2 | 0.338 | 0.00603 | -0.018 | 56.072
2.5 | 0.4 | 0.00612 | -0.018 | 65.39
3 | 0.463 | 0.00622 | -0.019 | 74.36
3.5 | 0.525 | 0.00634 | -0.02 | 82.812
4 | 0.586 | 0.00648 | -0.02 | 90.403
4.5 | 0.647 | 0.00664 | -0.021 | 97.373
5 | 0.707 | 0.00695 | -0.021 | 101.748
5.5 | 0.766 | 0.00737 | -0.022 | 103.922
6 | 0.814 | 0.01131 | -0.022 | 71.97
6.5 | 0.866 | 0.01189 | -0.023 | 72.878
7 | 0.916 | 0.01254 | -0.023 | 73.09
7.5 | 0.964 | 0.01322 | -0.024 | 72.912
8 | 1.008 | 0.01395 | -0.024 | 72.289
8.5 | 1.05 | 0.01479 | -0.025 | 70.97
9 | 1.087 | 0.01576 | -0.025 | 68.986
9.5 | 1.12 | 0.01673 | -0.025 | 66.957
10 | 1.149 | 0.01796 | -0.026 | 63.947
10.5 | 1.172 | 0.01936 | -0.026 | 60.522
11 | 1.189 | 0.02088 | -0.027 | 56.936
11.5 | 1.195 | 0.02258 | -0.027 | 52.934
12 | 1.193 | 0.02472 | -0.027 | 48.258
12.5 | 1.183 | 0.0273 | -0.028 | 43.314
13 | 1.163 | 0.03023 | -0.028 | 38.486
13.5 | 1.133 | 0.0345 | -0.028 | 32.845
14 | 1.087 | 0.04222 | -0.028 | 25.743
14.5 | 0.997 | 0.06837 | -0.025 | 14.583
15 | 0.913 | 0.09915 | -0.021 | 9.208
15.5 | 0.857 | 0.11554 | -0.018 | 7.42
16 | 0.807 | 0.12519 | -0.018 | 6.444
16.5 | 0.753 | 0.13601 | -0.017 | 5.535

## 54. Re 2M Mach 0.25 (2)
BIGFOIL.COM POLAR EXPORT
NACA63-115 a=0.6
NACA63-115 a=0.6 |  |  |  | Cl Max: | 1.3502 | at alpha= | 15.5 | deg
XFOIL ncrit=9 |  |  |  | L/D Max: | 94.0746 | at alpha= | 4.5 | deg
Re: | 2000000 |  |  | Cd Min: | 0.1646 | at alpha= | -19.5 | deg
Mach: | 0.25 |  |  | Cl=0 at alpha= | -0.69919 | deg
|  |  |  | @ Cl=0.1, Cd= | 0.00523
|  |  |  | @ Cl=0.4, Cd= | 0.0054942
|  |  |  | @ Cl=0.6, Cd= | 0.0063858
alpha (deg) | Cl | Cd | Cm | Cl/Cd
-19.5 | -0.9548 | 0.1646 | 0.0275 | -5.8007
-19 | -1.0036 | 0.14408 | 0.014 | -6.9656
-18.5 | -1.052 | 0.12494 | 0.0016 | -8.42
-18 | -1.0956 | 0.10756 | -0.0095 | -10.1859
-17.5 | -1.1305 | 0.09261 | -0.0188 | -12.2071
-17 | -1.1609 | 0.07938 | -0.0266 | -14.6246
-16.5 | -1.1812 | 0.06857 | -0.0324 | -17.2262
-16 | -1.1989 | 0.05892 | -0.037 | -20.3479
-15.5 | -1.2176 | 0.05004 | -0.0405 | -24.3325
-15 | -1.2326 | 0.04242 | -0.0426 | -29.057
-14.5 | -1.2382 | 0.0364 | -0.0432 | -34.0165
-14 | -1.2321 | 0.03183 | -0.0428 | -38.7088
-13.5 | -1.2199 | 0.02806 | -0.0418 | -43.4747
-13 | -1.2022 | 0.02498 | -0.0403 | -48.1265
-12 | -1.1581 | 0.0202 | -0.036 | -57.3317
-11.5 | -1.1388 | 0.01849 | -0.0318 | -61.59
-11 | -1.1313 | 0.01669 | -0.0252 | -67.7831
-10.5 | -1.0961 | 0.01559 | -0.0217 | -70.3079
-10 | -1.0524 | 0.01466 | -0.0194 | -71.7872
-9.5 | -1.0041 | 0.01388 | -0.0177 | -72.3415
-9 | -0.9566 | 0.0129 | -0.016 | -74.155
-8.5 | -0.9039 | 0.01223 | -0.015 | -73.9084
-8 | -0.8504 | 0.01157 | -0.0141 | -73.5004
-7.5 | -0.7956 | 0.01096 | -0.0134 | -72.5912
-7 | -0.7395 | 0.01043 | -0.013 | -70.9012
-6.5 | -0.6825 | 0.00996 | -0.0127 | -68.5241
-6 | -0.6252 | 0.00947 | -0.0125 | -66.019
-5.5 | -0.5679 | 0.00894 | -0.0124 | -63.5235
-5 | -0.5114 | 0.00831 | -0.0124 | -61.5403
-4.5 | -0.4545 | 0.00762 | -0.0124 | -59.6457
-4 | -0.3985 | 0.00677 | -0.0125 | -58.8626
-3 | -0.2817 | 0.00565 | -0.0132 | -49.8584
-2.5 | -0.2212 | 0.00542 | -0.0137 | -40.8118
-2 | -0.1599 | 0.00534 | -0.0143 | -29.9438
-1.5 | -0.0986 | 0.00527 | -0.015 | -18.7097
-1 | -0.037 | 0.00523 | -0.0156 | -7.0746
-0.5 | 0.0245 | 0.00521 | -0.0163 | 4.7025
0 | 0.0859 | 0.00523 | -0.0169 | 16.4245
0.5 | 0.1476 | 0.00523 | -0.0176 | 28.2218
1 | 0.2091 | 0.00527 | -0.0183 | 39.6774
1.5 | 0.2705 | 0.0053 | -0.0189 | 51.0377
2 | 0.3318 | 0.00536 | -0.0196 | 61.903
2.5 | 0.3928 | 0.00548 | -0.0201 | 71.6788
3 | 0.4538 | 0.0056 | -0.0207 | 81.0357
3.5 | 0.5142 | 0.00578 | -0.0212 | 88.9619
4 | 0.5734 | 0.00611 | -0.0215 | 93.8462
4.5 | 0.6303 | 0.0067 | -0.0215 | 94.0746
5 | 0.6829 | 0.00772 | -0.0211 | 88.4585
5.5 | 0.7349 | 0.00869 | -0.0205 | 84.5685
6 | 0.7878 | 0.00947 | -0.0199 | 83.189
6.5 | 0.8396 | 0.01026 | -0.019 | 81.8324
7 | 0.892 | 0.01091 | -0.0181 | 81.7599
7.5 | 0.9442 | 0.01151 | -0.0171 | 82.033
8 | 0.9945 | 0.01218 | -0.0158 | 81.6502
8.5 | 1.0437 | 0.01278 | -0.0142 | 81.6667
9 | 1.0866 | 0.01362 | -0.0118 | 79.7797
9.5 | 1.1282 | 0.0143 | -0.009 | 78.8951
10 | 1.1478 | 0.01503 | -0.0024 | 76.3673
10.5 | 1.1801 | 0.01649 | 0.0003 | 71.5646
11 | 1.2106 | 0.0179 | 0.0033 | 67.6313
11.5 | 1.2385 | 0.01965 | 0.0062 | 63.028
12 | 1.2588 | 0.02204 | 0.0091 | 57.1143
12.5 | 1.2783 | 0.02468 | 0.0117 | 51.795
13 | 1.3011 | 0.02727 | 0.0137 | 47.7118
13.5 | 1.3204 | 0.03028 | 0.0154 | 43.6063
14 | 1.335 | 0.03384 | 0.0168 | 39.4504
14.5 | 1.3382 | 0.03866 | 0.0178 | 34.6146
15 | 1.3398 | 0.04405 | 0.0181 | 30.4154
15.5 | 1.3502 | 0.04894 | 0.0178 | 27.5889
16 | 1.3501 | 0.05533 | 0.0167 | 24.4009
16.5 | 1.3479 | 0.06234 | 0.0148 | 21.6218
17 | 1.3403 | 0.07047 | 0.0119 | 19.0194
17.5 | 1.3299 | 0.07949 | 0.0081 | 16.7304
18 | 1.3093 | 0.09054 | 0.0027 | 14.461
18.5 | 1.2876 | 0.10244 | -0.0037 | 12.5693
19 | 1.2563 | 0.11657 | -0.0119 | 10.7772
19.5 | 1.2218 | 0.13191 | -0.0215 | 9.2624
20 | 1.1863 | 0.14805 | -0.0319 | 8.0128

## 55. Re 2M Mach 0.50 (1)
BIGFOIL.COM POLAR EXPORT
NACA63-115 a=0.6
NACA63-115 a=0.6 |  |  |  | Cl Max: | 1.137 | at alpha= | 20 | deg
JavaFoil+Calcfoil stall+Eppler ext transition |  |  |  | L/D Max: | 98.043 | at alpha= | 4.5 | deg
Re: | 2000000 |  |  | Cd Min: | 0.00607 | at alpha= | -0.5 | deg
Mach: | 0.5 |  |  | Cl=0 at alpha= | -0.69286 | deg
|  |  |  | @ Cl=0.1, Cd= | 0.0061113
|  |  |  | @ Cl=0.4, Cd= | 0.0063846
|  |  |  | @ Cl=0.6, Cd= | 0.0068281
alpha (deg) | Cl | Cd | Cm | Cl/Cd
-20 | -1.071 | 0.17707 | 0.004 | -6.049
-19.5 | -1.044 | 0.17124 | 0.004 | -6.099
-19 | -1.02 | 0.17249 | 0.004 | -5.912
-18.5 | -0.989 | 0.16645 | 0.003 | -5.94
-18 | -0.961 | 0.16251 | 0.003 | -5.913
-17.5 | -0.934 | 0.15309 | 0.003 | -6.1
-17 | -0.907 | 0.14701 | 0.002 | -6.168
-16.5 | -0.879 | 0.14594 | 0.002 | -6.021
-16 | -0.85 | 0.13805 | 0.002 | -6.161
-15.5 | -0.823 | 0.13099 | 0.001 | -6.282
-15 | -0.796 | 0.12624 | 0.001 | -6.304
-14.5 | -0.767 | 0.12686 | 0.001 | -6.049
-14 | -0.739 | 0.12132 | 0 | -6.094
-13.5 | -0.712 | 0.11703 | 0 | -6.084
-13 | -0.685 | 0.11242 | 0 | -6.09
-12.5 | -0.656 | 0.1086 | 0 | -6.045
-12 | -0.629 | 0.10211 | -0.001 | -6.157
-11.5 | -0.601 | 0.09876 | -0.001 | -6.088
-11 | -0.574 | 0.09507 | -0.001 | -6.036
-10.5 | -0.546 | 0.08965 | -0.002 | -6.087
-10 | -0.518 | 0.07326 | -0.002 | -7.074
-9.5 | -0.492 | 0.06533 | -0.002 | -7.524
-9 | -0.463 | 0.0655 | -0.002 | -7.068
-8.5 | -0.793 | 0.01979 | -0.006 | -40.07
-8 | -0.836 | 0.01704 | -0.006 | -49.093
-7.5 | -0.829 | 0.01529 | -0.007 | -54.182
-7 | -0.796 | 0.01483 | -0.008 | -53.674
-6.5 | -0.755 | 0.01301 | -0.008 | -58.01
-6 | -0.703 | 0.0121 | -0.009 | -58.11
-5.5 | -0.647 | 0.01136 | -0.01 | -56.922
-5 | -0.588 | 0.01016 | -0.01 | -57.825
-4.5 | -0.527 | 0.01014 | -0.011 | -51.96
-4 | -0.46 | 0.00667 | -0.012 | -68.938
-3.5 | -0.392 | 0.00644 | -0.013 | -60.872
-3 | -0.323 | 0.00633 | -0.013 | -50.965
-2.5 | -0.253 | 0.00622 | -0.014 | -40.682
-2 | -0.183 | 0.00616 | -0.015 | -29.775
-1.5 | -0.113 | 0.00611 | -0.015 | -18.549
-1 | -0.043 | 0.0061 | -0.016 | -7.065
-0.5 | 0.027 | 0.00607 | -0.017 | 4.469
0 | 0.097 | 0.00611 | -0.017 | 15.962
0.5 | 0.168 | 0.00614 | -0.018 | 27.329
1 | 0.238 | 0.00619 | -0.019 | 38.486
1.5 | 0.308 | 0.00626 | -0.019 | 49.11
2 | 0.378 | 0.00634 | -0.02 | 59.561
2.5 | 0.447 | 0.00648 | -0.021 | 69.042
3 | 0.517 | 0.00661 | -0.021 | 78.156
3.5 | 0.586 | 0.00678 | -0.022 | 86.379
4 | 0.653 | 0.00701 | -0.022 | 93.195
4.5 | 0.72 | 0.00734 | -0.023 | 98.043
5 | 0.785 | 0.00808 | -0.024 | 97.215
5.5 | 0.828 | 0.01281 | -0.024 | 64.61
6 | 0.884 | 0.01369 | -0.024 | 64.551
6.5 | 0.934 | 0.01472 | -0.025 | 63.42
7 | 0.975 | 0.01586 | -0.025 | 61.489
7.5 | 1.006 | 0.0172 | -0.026 | 58.507
8 | 1.019 | 0.01879 | -0.026 | 54.218
8.5 | 0.997 | 0.02118 | -0.027 | 47.06
9 | 0.736 | 0.06124 | -0.016 | 12.023
9.5 | 0.564 | 0.07366 | -0.012 | 7.661
10 | 0.592 | 0.07 | -0.014 | 8.461
10.5 | 0.619 | 0.07929 | -0.013 | 7.806
11 | 0.647 | 0.09093 | -0.014 | 7.111
11.5 | 0.674 | 0.09558 | -0.015 | 7.051
12 | 0.701 | 0.10271 | -0.015 | 6.824
12.5 | 0.728 | 0.10409 | -0.015 | 6.993
13 | 0.757 | 0.11304 | -0.017 | 6.696
13.5 | 0.783 | 0.11244 | -0.017 | 6.964
14 | 0.81 | 0.11885 | -0.017 | 6.816
14.5 | 0.839 | 0.12595 | -0.019 | 6.66
15 | 0.865 | 0.12668 | -0.019 | 6.832
15.5 | 0.892 | 0.13307 | -0.019 | 6.706
16 | 0.92 | 0.1383 | -0.02 | 6.652
16.5 | 0.95 | 0.14634 | -0.022 | 6.491
17 | 0.975 | 0.14905 | -0.021 | 6.54
17.5 | 1.001 | 0.15387 | -0.022 | 6.509
18 | 1.029 | 0.15895 | -0.023 | 6.474
18.5 | 1.057 | 0.16676 | -0.023 | 6.339
19 | 1.083 | 0.16795 | -0.024 | 6.451
19.5 | 1.11 | 0.17276 | -0.024 | 6.425
20 | 1.137 | 0.17838 | -0.025 | 6.374

## 56. Re 2M Mach 0.50 (2)
BIGFOIL.COM POLAR EXPORT
NACA63-115 a=0.6
NACA63-115 a=0.6 |  |  |  | Cl Max: | 1.0964 | at alpha= | 10.5 | deg
XFOIL ncrit=9 |  |  |  | L/D Max: | 96.0641 | at alpha= | 4 | deg
Re: | 2000000 |  |  | Cd Min: | 0.1607 | at alpha= | 15.5 | deg
Mach: | 0.5 |  |  | Cl=0 at alpha= | -0.69786 | deg
|  |  |  | @ Cl=0.1, Cd= | 0.0055107
|  |  |  | @ Cl=0.4, Cd= | 0.0057504
|  |  |  | @ Cl=0.6, Cd= | 0.0063244
alpha (deg) | Cl | Cd | Cm | Cl/Cd
-14 | -0.6554 | 0.1202 | 0.0044 | -5.4526
-13.5 | -0.6843 | 0.1066 | -0.0056 | -6.4193
-13 | -0.7137 | 0.09223 | -0.0152 | -7.7383
-12 | -0.7697 | 0.06318 | -0.0326 | -12.1827
-11.5 | -0.7995 | 0.04926 | -0.0396 | -16.2302
-11 | -0.8284 | 0.03677 | -0.0447 | -22.5292
-10 | -0.8732 | 0.01835 | -0.0478 | -47.5858
-9.5 | -0.8845 | 0.0124 | -0.0464 | -71.3306
-9 | -0.8868 | 0.00844 | -0.0436 | -105.0711
-8.5 | -0.8803 | 0.0059 | -0.0401 | -149.2034
-8 | -0.8685 | 0.00446 | -0.0355 | -194.7309
-7.5 | -0.8542 | 0.00373 | -0.0288 | -229.008
-7 | -0.8133 | 0.0031 | -0.0244 | -262.3548
-6.5 | -0.7593 | 0.00268 | -0.0215 | -283.3209
-6 | -0.7004 | 0.00234 | -0.0194 | -299.3162
-5.5 | -0.6376 | 0.0021 | -0.0179 | -303.619
-5 | -0.5736 | 0.00189 | -0.0168 | -303.4921
-4.5 | -0.5103 | 0.00166 | -0.016 | -307.4096
-4 | -0.4473 | 0.00142 | -0.0155 | -315
-3.5 | -0.3854 | 0.00117 | -0.0152 | -329.4017
-3 | -0.3209 | 0.001 | -0.0153 | -320.9
-2.5 | -0.2521 | 0.00094 | -0.0157 | -268.1915
-2 | -0.1821 | 0.00092 | -0.0162 | -197.9348
-1.5 | -0.1122 | 0.0009 | -0.0168 | -124.6667
-1 | -0.0423 | 0.00089 | -0.0174 | -47.5281
-0.5 | 0.0277 | 0.00089 | -0.0181 | 31.1236
0 | 0.099 | 0.00551 | -0.0192 | 17.9673
0.5 | 0.1698 | 0.00556 | -0.0199 | 30.5396
1 | 0.2405 | 0.00559 | -0.0206 | 43.0233
1.5 | 0.3113 | 0.00563 | -0.0212 | 55.2931
2 | 0.3822 | 0.00571 | -0.0218 | 66.9352
2.5 | 0.4526 | 0.00587 | -0.0222 | 77.1039
3 | 0.5234 | 0.00599 | -0.0225 | 87.379
3.5 | 0.5929 | 0.00626 | -0.0226 | 94.7125
4 | 0.659 | 0.00686 | -0.0221 | 96.0641
4.5 | 0.7163 | 0.00808 | -0.0206 | 88.651
5 | 0.7698 | 0.00938 | -0.0184 | 82.0682
6.5 | 0.9249 | 0.01242 | -0.009 | 74.4686
7 | 0.9606 | 0.01341 | -0.0031 | 71.6331
7.5 | 0.9881 | 0.01499 | 0.0029 | 65.9173
8.5 | 1.0435 | 0.01929 | 0.0126 | 54.0954
9 | 1.064 | 0.02216 | 0.0172 | 48.0144
9.5 | 1.0761 | 0.0254 | 0.0222 | 42.3661
10 | 1.0955 | 0.02992 | 0.0232 | 36.6143
10.5 | 1.0964 | 0.03528 | 0.0257 | 31.0771
11 | 1.0897 | 0.04177 | 0.027 | 26.0881
11.5 | 1.0759 | 0.04961 | 0.0266 | 21.6872
12 | 1.0565 | 0.05883 | 0.0241 | 17.9585
12.5 | 1.0329 | 0.06954 | 0.0194 | 14.8533
13 | 1.0093 | 0.08135 | 0.013 | 12.4069
13.5 | 0.9824 | 0.09466 | 0.0047 | 10.3782
14 | 0.9498 | 0.10981 | -0.0052 | 8.6495
14.5 | 0.9206 | 0.12538 | -0.0154 | 7.3425
15 | 0.8887 | 0.14229 | -0.0266 | 6.2457
15.5 | 0.8553 | 0.1607 | -0.0386 | 5.3223

## 57. Re 3M Mach 0.00 (1)
BIGFOIL.COM POLAR EXPORT
NACA63-115 a=0.6
NACA63-115 a=0.6 |  |  |  | Cl Max: | 1.27 | at alpha= | 13.5 | deg
JavaFoil+Calcfoil stall+Eppler ext transition |  |  |  | L/D Max: | 103.374 | at alpha= | 5 | deg
Re: | 3000000 |  |  | Cd Min: | 0.00552 | at alpha= | -1 | deg
Mach: | 0 |  |  | Cl=0 at alpha= | -0.69672 | deg
|  |  |  | @ Cl=0.1, Cd= | 0.0055579
|  |  |  | @ Cl=0.4, Cd= | 0.005772
|  |  |  | @ Cl=0.6, Cd= | 0.006203
alpha (deg) | Cl | Cd | Cm | Cl/Cd
-19 | -0.925 | 0.14131 | 0.003 | -6.548
-18.5 | -0.947 | 0.13218 | 0.003 | -7.165
-18 | -0.968 | 0.12247 | 0.003 | -7.907
-17.5 | -1 | 0.10463 | 0.003 | -9.557
-17 | -1.032 | 0.08746 | 0.003 | -11.8
-16.5 | -1.077 | 0.06343 | 0.003 | -16.976
-16 | -1.106 | 0.04915 | 0.002 | -22.506
-15.5 | -1.121 | 0.04233 | 0.002 | -26.48
-15 | -1.134 | 0.03574 | 0.001 | -31.732
-14.5 | -1.141 | 0.03121 | 0.001 | -36.559
-14 | -1.144 | 0.02732 | 0.001 | -41.866
-13.5 | -1.142 | 0.0243 | 0 | -46.992
-13 | -1.135 | 0.02189 | 0 | -51.844
-12.5 | -1.124 | 0.01977 | -0.001 | -56.844
-12 | -1.108 | 0.01807 | -0.001 | -61.275
-11.5 | -1.088 | 0.01646 | -0.002 | -66.109
-11 | -1.063 | 0.01538 | -0.002 | -69.13
-10.5 | -1.036 | 0.01423 | -0.003 | -72.785
-10 | -1.003 | 0.01337 | -0.004 | -75.033
-9.5 | -0.968 | 0.01268 | -0.004 | -76.319
-9 | -0.929 | 0.01197 | -0.005 | -77.618
-8.5 | -0.888 | 0.01064 | -0.005 | -83.439
-8 | -0.847 | 0.01063 | -0.006 | -79.744
-7.5 | -0.797 | 0.01019 | -0.006 | -78.206
-7 | -0.744 | 0.00977 | -0.007 | -76.154
-6.5 | -0.689 | 0.00939 | -0.007 | -73.408
-6 | -0.633 | 0.0091 | -0.008 | -69.581
-5.5 | -0.576 | 0.00878 | -0.009 | -65.59
-5 | -0.518 | 0.00859 | -0.009 | -60.317
-4.5 | -0.459 | 0.00641 | -0.01 | -71.683
-4 | -0.4 | 0.00591 | -0.01 | -67.615
-3.5 | -0.34 | 0.00577 | -0.011 | -58.953
-3 | -0.28 | 0.0057 | -0.011 | -49.12
-2.5 | -0.22 | 0.00564 | -0.012 | -38.944
-2 | -0.159 | 0.00559 | -0.013 | -28.406
-1.5 | -0.098 | 0.00554 | -0.013 | -17.719
-1 | -0.037 | 0.00552 | -0.014 | -6.765
-0.5 | 0.024 | 0.00553 | -0.014 | 4.251
0 | 0.084 | 0.00555 | -0.015 | 15.22
0.5 | 0.145 | 0.00558 | -0.015 | 26.065
1 | 0.206 | 0.00558 | -0.016 | 36.93
1.5 | 0.267 | 0.00563 | -0.017 | 47.381
2 | 0.327 | 0.00568 | -0.017 | 57.569
2.5 | 0.388 | 0.00575 | -0.018 | 67.396
3 | 0.448 | 0.00586 | -0.018 | 76.536
3.5 | 0.508 | 0.00596 | -0.019 | 85.223
4 | 0.568 | 0.0061 | -0.019 | 93.114
4.5 | 0.627 | 0.00629 | -0.02 | 99.634
5 | 0.685 | 0.00663 | -0.021 | 103.374
5.5 | 0.743 | 0.00744 | -0.021 | 99.902
6 | 0.8 | 0.01012 | -0.022 | 79.007
6.5 | 0.85 | 0.01052 | -0.022 | 80.818
7 | 0.899 | 0.01103 | -0.023 | 81.545
7.5 | 0.948 | 0.01153 | -0.023 | 82.16
8 | 0.994 | 0.01211 | -0.024 | 82.076
8.5 | 1.038 | 0.01273 | -0.024 | 81.507
9 | 1.079 | 0.01337 | -0.024 | 80.707
9.5 | 1.117 | 0.01411 | -0.025 | 79.166
10 | 1.152 | 0.01499 | -0.025 | 76.847
10.5 | 1.184 | 0.01588 | -0.026 | 74.538
11 | 1.211 | 0.01704 | -0.026 | 71.075
11.5 | 1.232 | 0.01823 | -0.027 | 67.597
12 | 1.249 | 0.01942 | -0.027 | 64.299
12.5 | 1.261 | 0.02076 | -0.027 | 60.742
13 | 1.268 | 0.02243 | -0.028 | 56.524
13.5 | 1.27 | 0.02442 | -0.028 | 52.001
14 | 1.268 | 0.02639 | -0.028 | 48.032
14.5 | 1.261 | 0.02852 | -0.029 | 44.219
15 | 1.249 | 0.0314 | -0.029 | 39.778
15.5 | 1.233 | 0.03469 | -0.029 | 35.553
16 | 1.213 | 0.03905 | -0.029 | 31.048
16.5 | 1.191 | 0.04286 | -0.03 | 27.787
17 | 1.161 | 0.04968 | -0.03 | 23.373
17.5 | 1.126 | 0.05892 | -0.029 | 19.113
18 | 1.068 | 0.08298 | -0.028 | 12.874
18.5 | 1.018 | 0.10681 | -0.026 | 9.527

## 58. Re 3M Mach 0.00 (2)
BIGFOIL.COM POLAR EXPORT
NACA63-115 a=0.6
NACA63-115 a=0.6 |  |  |  | Cl Max: | 1.5514 | at alpha= | 19.5 | deg
XFOIL ncrit=9 |  |  |  | L/D Max: | 94.2123 | at alpha= | 4 | deg
Re: | 3000000 |  |  | Cd Min: | 0.0729 | at alpha= | -20 | deg
Mach: | 0 |  |  | Cl=0 at alpha= | -0.69848 | deg
|  |  |  | @ Cl=0.1, Cd= | 0.0047129
|  |  |  | @ Cl=0.4, Cd= | 0.0050373
|  |  |  | @ Cl=0.6, Cd= | 0.0065065
alpha (deg) | Cl | Cd | Cm | Cl/Cd
-20 | -1.4112 | 0.0729 | -0.024 | -19.358
-19.5 | -1.4431 | 0.06163 | -0.0293 | -23.4155
-19 | -1.4627 | 0.05288 | -0.0327 | -27.6607
-18.5 | -1.4686 | 0.04638 | -0.0347 | -31.6645
-18 | -1.47 | 0.04083 | -0.0358 | -36.0029
-17.5 | -1.4622 | 0.03661 | -0.0361 | -39.9399
-17 | -1.4527 | 0.03277 | -0.036 | -44.3302
-16.5 | -1.4384 | 0.02956 | -0.0355 | -48.6604
-16 | -1.4232 | 0.0266 | -0.0345 | -53.5038
-15.5 | -1.4045 | 0.02412 | -0.0332 | -58.2297
-15 | -1.3846 | 0.02191 | -0.0315 | -63.1949
-14.5 | -1.3604 | 0.02017 | -0.0296 | -67.4467
-14 | -1.3354 | 0.01867 | -0.0272 | -71.5265
-13 | -1.3026 | 0.0161 | -0.0178 | -80.9068
-12.5 | -1.2662 | 0.01527 | -0.0154 | -82.9208
-11 | -1.1325 | 0.01331 | -0.0118 | -85.0864
-10.5 | -1.0863 | 0.01249 | -0.0108 | -86.9736
-10 | -1.0363 | 0.01192 | -0.0103 | -86.9379
-9.5 | -0.9846 | 0.01144 | -0.01 | -86.0664
-9 | -0.9329 | 0.0109 | -0.0097 | -85.5872
-8.5 | -0.8799 | 0.01042 | -0.0096 | -84.4434
-8 | -0.8256 | 0.01005 | -0.0097 | -82.1493
-7.5 | -0.7717 | 0.00958 | -0.0097 | -80.5532
-7 | -0.7164 | 0.00922 | -0.0099 | -77.7007
-6.5 | -0.661 | 0.00885 | -0.01 | -74.6893
-6 | -0.6052 | 0.00848 | -0.0103 | -71.3679
-5.5 | -0.5494 | 0.00806 | -0.0105 | -68.1638
-5 | -0.4939 | 0.00757 | -0.0108 | -65.2444
-4.5 | -0.438 | 0.00707 | -0.0112 | -61.9519
-4 | -0.3825 | 0.00647 | -0.0115 | -59.119
-3.5 | -0.3271 | 0.00581 | -0.0119 | -56.2995
-3 | -0.2705 | 0.00528 | -0.0124 | -51.2311
-2.5 | -0.2126 | 0.00501 | -0.013 | -42.4351
-2 | -0.1539 | 0.00487 | -0.0136 | -31.6016
-1.5 | -0.0948 | 0.0048 | -0.0143 | -19.75
-1 | -0.0357 | 0.00473 | -0.015 | -7.5476
-0.5 | 0.0235 | 0.00471 | -0.0157 | 4.9894
0 | 0.0828 | 0.00471 | -0.0164 | 17.5796
0.5 | 0.142 | 0.00472 | -0.0171 | 30.0847
1 | 0.2013 | 0.00476 | -0.0178 | 42.2899
1.5 | 0.2605 | 0.0048 | -0.0184 | 54.2708
2 | 0.3193 | 0.00489 | -0.0191 | 65.2965
2.5 | 0.3781 | 0.005 | -0.0197 | 75.62
3 | 0.4368 | 0.0051 | -0.0204 | 85.6471
3.5 | 0.494 | 0.0054 | -0.0209 | 91.4815
4 | 0.5502 | 0.00584 | -0.0212 | 94.2123
4.5 | 0.604 | 0.00656 | -0.0214 | 92.0732
5 | 0.6571 | 0.0073 | -0.0214 | 90.0137
5.5 | 0.71 | 0.00799 | -0.0214 | 88.8611
6 | 0.7632 | 0.00856 | -0.0213 | 89.1589
6.5 | 0.8155 | 0.00917 | -0.0212 | 88.9313
7 | 0.8681 | 0.00968 | -0.021 | 89.6798
7.5 | 0.9209 | 0.01012 | -0.0208 | 90.998
8 | 0.9726 | 0.01061 | -0.0205 | 91.6682
8.5 | 1.0241 | 0.01104 | -0.0201 | 92.7627
9 | 1.0736 | 0.01156 | -0.0194 | 92.872
10 | 1.1673 | 0.01271 | -0.0174 | 91.8411
10.5 | 1.212 | 0.01321 | -0.0159 | 91.7487
11 | 1.2481 | 0.01369 | -0.0129 | 91.1687
11.5 | 1.2876 | 0.01458 | -0.0111 | 88.3128
12 | 1.3129 | 0.01547 | -0.007 | 84.8675
12.5 | 1.3411 | 0.01651 | -0.0039 | 81.2296
13 | 1.3678 | 0.01782 | -0.001 | 76.7565
13.5 | 1.3925 | 0.01939 | 0.0015 | 71.8154
14 | 1.4114 | 0.0215 | 0.0042 | 65.6465
14.5 | 1.4375 | 0.02327 | 0.0059 | 61.7748
15 | 1.4599 | 0.0254 | 0.0076 | 57.4764
15.5 | 1.48 | 0.02781 | 0.0091 | 53.2183
16 | 1.4979 | 0.03054 | 0.0104 | 49.0472
16.5 | 1.5122 | 0.0337 | 0.0115 | 44.8724
17 | 1.5216 | 0.03749 | 0.0122 | 40.5868
17.5 | 1.5229 | 0.04239 | 0.0125 | 35.9259
18 | 1.5331 | 0.04669 | 0.0122 | 32.8357
18.5 | 1.5448 | 0.05103 | 0.0115 | 30.2724
19 | 1.5452 | 0.05691 | 0.0102 | 27.1516
19.5 | 1.5514 | 0.06237 | 0.0086 | 24.8741
20 | 1.549 | 0.06915 | 0.0063 | 22.4006

## 59. Re 3M Mach 0.10 (1)
BIGFOIL.COM POLAR EXPORT
NACA63-115 a=0.6
NACA63-115 a=0.6 |  |  |  | Cl Max: | 1.258 | at alpha= | 13 | deg
JavaFoil+Calcfoil stall+Eppler ext transition |  |  |  | L/D Max: | 103.652 | at alpha= | 5 | deg
Re: | 3000000 |  |  | Cd Min: | 0.00553 | at alpha= | -0.5 | deg
Mach: | 0.1 |  |  | Cl=0 at alpha= | -0.69355 | deg
|  |  |  | @ Cl=0.1, Cd= | 0.0055574
|  |  |  | @ Cl=0.4, Cd= | 0.005775
|  |  |  | @ Cl=0.6, Cd= | 0.0061983
alpha (deg) | Cl | Cd | Cm | Cl/Cd
-18.5 | -0.901 | 0.13784 | 0.003 | -6.538
-18 | -0.924 | 0.13017 | 0.003 | -7.102
-17.5 | -0.954 | 0.11519 | 0.003 | -8.281
-17 | -0.981 | 0.10255 | 0.003 | -9.567
-16.5 | -1.021 | 0.07956 | 0.002 | -12.84
-16 | -1.066 | 0.05661 | 0.002 | -18.837
-15.5 | -1.094 | 0.04456 | 0.002 | -24.558
-15 | -1.105 | 0.03977 | 0.001 | -27.796
-14.5 | -1.119 | 0.03341 | 0.001 | -33.49
-14 | -1.127 | 0.02861 | 0.001 | -39.394
-13.5 | -1.128 | 0.02522 | 0 | -44.74
-13 | -1.125 | 0.02255 | 0 | -49.882
-12.5 | -1.115 | 0.02041 | -0.001 | -54.659
-12 | -1.102 | 0.01857 | -0.001 | -59.321
-11.5 | -1.084 | 0.01693 | -0.002 | -64.037
-11 | -1.061 | 0.01565 | -0.002 | -67.797
-10.5 | -1.034 | 0.01454 | -0.003 | -71.136
-10 | -1.003 | 0.01365 | -0.004 | -73.496
-9.5 | -0.969 | 0.01284 | -0.004 | -75.441
-9 | -0.931 | 0.01211 | -0.005 | -76.866
-8.5 | -0.89 | 0.01145 | -0.005 | -77.699
-8 | -0.85 | 0.01078 | -0.006 | -78.881
-7.5 | -0.8 | 0.0103 | -0.006 | -77.648
-7 | -0.747 | 0.00987 | -0.007 | -75.688
-6.5 | -0.692 | 0.00949 | -0.007 | -72.988
-6 | -0.636 | 0.00912 | -0.008 | -69.731
-5.5 | -0.579 | 0.00886 | -0.009 | -65.284
-5 | -0.52 | 0.0086 | -0.009 | -60.49
-4.5 | -0.461 | 0.00647 | -0.01 | -71.288
-4 | -0.402 | 0.00592 | -0.01 | -67.895
-3.5 | -0.342 | 0.00578 | -0.011 | -59.174
-3 | -0.281 | 0.00571 | -0.011 | -49.278
-2.5 | -0.221 | 0.00564 | -0.012 | -39.098
-2 | -0.16 | 0.0056 | -0.013 | -28.501
-1.5 | -0.099 | 0.00554 | -0.013 | -17.794
-1 | -0.038 | 0.00555 | -0.014 | -6.77
-0.5 | 0.024 | 0.00553 | -0.014 | 4.272
0 | 0.085 | 0.00555 | -0.015 | 15.286
0.5 | 0.146 | 0.00558 | -0.016 | 26.158
1 | 0.207 | 0.00559 | -0.016 | 37.093
1.5 | 0.268 | 0.00562 | -0.017 | 47.664
2 | 0.329 | 0.00569 | -0.017 | 57.823
2.5 | 0.39 | 0.00576 | -0.018 | 67.713
3 | 0.45 | 0.00585 | -0.018 | 76.943
3.5 | 0.511 | 0.006 | -0.019 | 85.175
4 | 0.571 | 0.0061 | -0.02 | 93.538
4.5 | 0.63 | 0.0063 | -0.02 | 99.989
5 | 0.689 | 0.00664 | -0.021 | 103.652
5.5 | 0.746 | 0.00746 | -0.021 | 100.034
6 | 0.803 | 0.01017 | -0.022 | 78.973
6.5 | 0.853 | 0.01061 | -0.022 | 80.4
7 | 0.903 | 0.01112 | -0.023 | 81.214
7.5 | 0.951 | 0.01163 | -0.023 | 81.744
8 | 0.997 | 0.01222 | -0.024 | 81.582
8.5 | 1.04 | 0.01281 | -0.024 | 81.204
9 | 1.081 | 0.01352 | -0.025 | 79.948
9.5 | 1.119 | 0.01428 | -0.025 | 78.311
10 | 1.153 | 0.0152 | -0.025 | 75.873
10.5 | 1.184 | 0.01613 | -0.026 | 73.369
11 | 1.21 | 0.01732 | -0.026 | 69.848
11.5 | 1.229 | 0.01856 | -0.027 | 66.238
12 | 1.244 | 0.01999 | -0.027 | 62.207
12.5 | 1.254 | 0.02125 | -0.028 | 59.015
13 | 1.258 | 0.02295 | -0.028 | 54.803
13.5 | 1.257 | 0.02505 | -0.028 | 50.161
14 | 1.251 | 0.02716 | -0.029 | 46.06
14.5 | 1.24 | 0.02991 | -0.029 | 41.452
15 | 1.225 | 0.03268 | -0.029 | 37.478
15.5 | 1.204 | 0.03635 | -0.029 | 33.129
16 | 1.174 | 0.0429 | -0.029 | 27.37
16.5 | 1.146 | 0.04815 | -0.029 | 23.802
17 | 1.11 | 0.05662 | -0.029 | 19.607
17.5 | 1.064 | 0.07124 | -0.028 | 14.935
18 | 1.012 | 0.09141 | -0.027 | 11.075

## 60. Re 3M Mach 0.10 (2)
BIGFOIL.COM POLAR EXPORT
NACA63-115 a=0.6
NACA63-115 a=0.6 |  |  |  | Cl Max: | 1.5328 | at alpha= | 19.5 | deg
XFOIL ncrit=9 |  |  |  | L/D Max: | 94.3101 | at alpha= | 4 | deg
Re: | 3000000 |  |  | Cd Min: | 0.08251 | at alpha= | -20 | deg
Mach: | 0.1 |  |  | Cl=0 at alpha= | -0.69799 | deg
|  |  |  | @ Cl=0.1, Cd= | 0.0047328
|  |  |  | @ Cl=0.4, Cd= | 0.005043
|  |  |  | @ Cl=0.6, Cd= | 0.0064961
alpha (deg) | Cl | Cd | Cm | Cl/Cd
-20 | -1.3664 | 0.08251 | -0.0204 | -16.5604
-19.5 | -1.3936 | 0.07108 | -0.0265 | -19.6061
-19 | -1.426 | 0.05983 | -0.0317 | -23.8342
-18.5 | -1.4377 | 0.05209 | -0.0346 | -27.6003
-18 | -1.4493 | 0.04495 | -0.0367 | -32.2425
-17.5 | -1.446 | 0.03991 | -0.0375 | -36.2315
-17 | -1.4399 | 0.03549 | -0.0378 | -40.572
-16.5 | -1.428 | 0.03185 | -0.0375 | -44.8352
-16 | -1.4153 | 0.02847 | -0.0367 | -49.712
-15.5 | -1.3985 | 0.02565 | -0.0356 | -54.5224
-15 | -1.38 | 0.02315 | -0.034 | -59.6112
-14.5 | -1.3571 | 0.02115 | -0.0321 | -64.1655
-14 | -1.3332 | 0.01941 | -0.0299 | -68.6862
-13 | -1.2994 | 0.01652 | -0.0212 | -78.6562
-12.5 | -1.2703 | 0.01562 | -0.0175 | -81.3252
-11.5 | -1.1861 | 0.01412 | -0.014 | -84.0014
-11 | -1.1392 | 0.01349 | -0.0129 | -84.4477
-10.5 | -1.0926 | 0.01269 | -0.0118 | -86.0993
-10 | -1.0429 | 0.01206 | -0.0111 | -86.476
-9.5 | -0.991 | 0.01155 | -0.0107 | -85.8009
-9 | -0.9388 | 0.01102 | -0.0104 | -85.1906
-8.5 | -0.8856 | 0.01051 | -0.0102 | -84.2626
-8 | -0.831 | 0.01012 | -0.0101 | -82.1146
-7.5 | -0.7767 | 0.00964 | -0.0101 | -80.5705
-7 | -0.7209 | 0.00929 | -0.0102 | -77.5996
-6.5 | -0.6653 | 0.00889 | -0.0103 | -74.8369
-6 | -0.609 | 0.00852 | -0.0105 | -71.4789
-5.5 | -0.5528 | 0.00809 | -0.0107 | -68.3313
-4.5 | -0.4407 | 0.0071 | -0.0113 | -62.0704
-4 | -0.3848 | 0.00651 | -0.0116 | -59.1091
-3.5 | -0.3291 | 0.00584 | -0.012 | -56.3527
-3 | -0.2722 | 0.0053 | -0.0125 | -51.3585
-2.5 | -0.2139 | 0.00502 | -0.0131 | -42.6096
-2 | -0.1549 | 0.00488 | -0.0137 | -31.7418
-1.5 | -0.0954 | 0.00482 | -0.0144 | -19.7925
-1 | -0.036 | 0.00474 | -0.0151 | -7.5949
-0.5 | 0.0236 | 0.00472 | -0.0158 | 5
0 | 0.0833 | 0.00473 | -0.0165 | 17.611
0.5 | 0.1429 | 0.00474 | -0.0172 | 30.1477
1.5 | 0.2621 | 0.00481 | -0.0185 | 54.4906
2 | 0.3213 | 0.0049 | -0.0192 | 65.5714
2.5 | 0.3805 | 0.00501 | -0.0198 | 75.9481
3 | 0.4396 | 0.00511 | -0.0205 | 86.0274
3.5 | 0.4972 | 0.00542 | -0.0209 | 91.7343
4 | 0.5536 | 0.00587 | -0.0213 | 94.3101
4.5 | 0.6077 | 0.0066 | -0.0214 | 92.0758
5 | 0.661 | 0.00736 | -0.0214 | 89.8098
5.5 | 0.7142 | 0.00805 | -0.0213 | 88.7205
6 | 0.7677 | 0.00863 | -0.0212 | 88.9571
6.5 | 0.8203 | 0.00924 | -0.021 | 88.7771
7 | 0.8733 | 0.00975 | -0.0208 | 89.5692
7.5 | 0.9263 | 0.0102 | -0.0205 | 90.8137
8 | 0.9784 | 0.01068 | -0.0201 | 91.6105
8.5 | 1.0298 | 0.01114 | -0.0196 | 92.4417
9 | 1.0797 | 0.01167 | -0.0189 | 92.5193
9.5 | 1.1282 | 0.01221 | -0.0179 | 92.3997
10 | 1.1733 | 0.01285 | -0.0165 | 91.3074
10.5 | 1.2173 | 0.01339 | -0.0148 | 90.9111
11 | 1.2543 | 0.01393 | -0.0119 | 90.0431
11.5 | 1.285 | 0.01488 | -0.0084 | 86.3575
12 | 1.3122 | 0.01585 | -0.0047 | 82.7886
12.5 | 1.3406 | 0.01701 | -0.0017 | 78.8125
13 | 1.3669 | 0.01846 | 0.0011 | 74.0466
13.5 | 1.3896 | 0.02028 | 0.0038 | 68.5207
14 | 1.4108 | 0.02237 | 0.0062 | 63.0666
14.5 | 1.4359 | 0.02432 | 0.0079 | 59.0419
15 | 1.4572 | 0.02667 | 0.0096 | 54.6382
15.5 | 1.4759 | 0.02932 | 0.0111 | 50.3377
16 | 1.492 | 0.03234 | 0.0123 | 46.1348
16.5 | 1.5035 | 0.03593 | 0.0133 | 41.8453
17 | 1.5058 | 0.04067 | 0.0138 | 37.0248
17.5 | 1.5143 | 0.04514 | 0.0137 | 33.5467
18 | 1.5236 | 0.04978 | 0.0131 | 30.6067
18.5 | 1.5317 | 0.05479 | 0.0122 | 27.9558
19 | 1.5285 | 0.06141 | 0.0104 | 24.8901
19.5 | 1.5328 | 0.06738 | 0.0085 | 22.7486
20 | 1.5261 | 0.07513 | 0.0055 | 20.3128

## 61. Re 3M Mach 0.25 (1)
BIGFOIL.COM POLAR EXPORT
NACA63-115 a=0.6
NACA63-115 a=0.6 |  |  |  | Cl Max: | 1.2 | at alpha= | 11.5 | deg
JavaFoil+Calcfoil stall+Eppler ext transition |  |  |  | L/D Max: | 100.415 | at alpha= | 4.5 | deg
Re: | 3000000 |  |  | Cd Min: | 0.00557 | at alpha= | -1 | deg
Mach: | 0.25 |  |  | Cl=0 at alpha= | -0.69048 | deg
|  |  |  | @ Cl=0.1, Cd= | 0.0056
|  |  |  | @ Cl=0.4, Cd= | 0.00581
|  |  |  | @ Cl=0.6, Cd= | 0.0062705
alpha (deg) | Cl | Cd | Cm | Cl/Cd
-17 | -0.686 | 0.1391 | 0.002 | -4.931
-16.5 | -0.732 | 0.12918 | 0.002 | -5.67
-16 | -0.773 | 0.1214 | 0.001 | -6.365
-15.5 | -0.81 | 0.11082 | 0.001 | -7.311
-15 | -0.844 | 0.10156 | 0.001 | -8.306
-14.5 | -0.877 | 0.08931 | 0.001 | -9.825
-14 | -0.949 | 0.05608 | 0.001 | -16.921
-13.5 | -1.003 | 0.03744 | 0 | -26.78
-13 | -1.031 | 0.02958 | 0 | -34.849
-12.5 | -1.046 | 0.02517 | -0.001 | -41.542
-12 | -1.051 | 0.02191 | -0.001 | -47.974
-11.5 | -1.049 | 0.01953 | -0.002 | -53.695
-11 | -1.039 | 0.01742 | -0.002 | -59.669
-10.5 | -1.022 | 0.01604 | -0.003 | -63.719
-10 | -0.999 | 0.01485 | -0.004 | -67.23
-9.5 | -0.97 | 0.01381 | -0.004 | -70.263
-9 | -0.937 | 0.01291 | -0.005 | -72.565
-8.5 | -0.898 | 0.01213 | -0.005 | -74.092
-8 | -0.856 | 0.01151 | -0.006 | -74.398
-7.5 | -0.817 | 0.01074 | -0.007 | -76.054
-7 | -0.764 | 0.01024 | -0.007 | -74.642
-6.5 | -0.709 | 0.00979 | -0.008 | -72.399
-6 | -0.652 | 0.00941 | -0.008 | -69.276
-5.5 | -0.594 | 0.00906 | -0.009 | -65.491
-5 | -0.534 | 0.00882 | -0.009 | -60.555
-4.5 | -0.474 | 0.00665 | -0.01 | -71.206
-4 | -0.413 | 0.00604 | -0.011 | -68.345
-3.5 | -0.351 | 0.00586 | -0.011 | -59.903
-3 | -0.289 | 0.00576 | -0.012 | -50.19
-2.5 | -0.227 | 0.00571 | -0.012 | -39.698
-2 | -0.164 | 0.00563 | -0.013 | -29.152
-1.5 | -0.101 | 0.00562 | -0.014 | -18.028
-1 | -0.039 | 0.00557 | -0.014 | -6.927
-0.5 | 0.024 | 0.00558 | -0.015 | 4.35
0 | 0.087 | 0.0056 | -0.015 | 15.557
0.5 | 0.15 | 0.0056 | -0.016 | 26.786
1 | 0.213 | 0.00565 | -0.017 | 37.727
1.5 | 0.275 | 0.0057 | -0.017 | 48.31
2 | 0.338 | 0.00576 | -0.018 | 58.625
2.5 | 0.4 | 0.00581 | -0.018 | 68.969
3 | 0.463 | 0.00594 | -0.019 | 77.867
3.5 | 0.525 | 0.00607 | -0.02 | 86.463
4 | 0.586 | 0.00622 | -0.02 | 94.224
4.5 | 0.647 | 0.00644 | -0.021 | 100.415
5 | 0.707 | 0.00706 | -0.021 | 100.042
5.5 | 0.766 | 0.00782 | -0.022 | 97.886
6 | 0.817 | 0.01054 | -0.022 | 77.539
6.5 | 0.87 | 0.01104 | -0.023 | 78.835
7 | 0.92 | 0.01163 | -0.023 | 79.128
7.5 | 0.968 | 0.01224 | -0.024 | 79.033
8 | 1.012 | 0.01293 | -0.024 | 78.325
8.5 | 1.054 | 0.01368 | -0.025 | 77.021
9 | 1.091 | 0.01453 | -0.025 | 75.095
9.5 | 1.125 | 0.01541 | -0.026 | 73.009
10 | 1.153 | 0.01649 | -0.026 | 69.911
10.5 | 1.176 | 0.01776 | -0.026 | 66.223
11 | 1.194 | 0.01917 | -0.027 | 62.264
11.5 | 1.2 | 0.02077 | -0.027 | 57.78
12 | 1.199 | 0.02256 | -0.028 | 53.137
12.5 | 1.189 | 0.02473 | -0.028 | 48.067
13 | 1.17 | 0.02727 | -0.028 | 42.919
13.5 | 1.143 | 0.03059 | -0.029 | 37.349
14 | 1.104 | 0.03524 | -0.029 | 31.334
14.5 | 1.051 | 0.04356 | -0.028 | 24.125
15 | 0.976 | 0.06118 | -0.027 | 15.949
15.5 | 0.866 | 0.10602 | -0.021 | 8.172
16 | 0.817 | 0.1123 | -0.021 | 7.278
16.5 | 0.758 | 0.12566 | -0.019 | 6.033

## 62. Re 3M Mach 0.25 (2)
BIGFOIL.COM POLAR EXPORT
NACA63-115 a=0.6
NACA63-115 a=0.6 |  |  |  | Cl Max: | 1.4358 | at alpha= | 16.5 | deg
XFOIL ncrit=9 |  |  |  | L/D Max: | 94.8179 | at alpha= | 4 | deg
Re: | 3000000 |  |  | Cd Min: | 0.15048 | at alpha= | -20 | deg
Mach: | 0.25 |  |  | Cl=0 at alpha= | -0.69854 | deg
|  |  |  | @ Cl=0.1, Cd= | 0.0047867
|  |  |  | @ Cl=0.4, Cd= | 0.005082
|  |  |  | @ Cl=0.6, Cd= | 0.0064481
alpha (deg) | Cl | Cd | Cm | Cl/Cd
-20 | -1.069 | 0.15048 | 0.0176 | -7.1039
-19.5 | -1.1259 | 0.1301 | 0.0038 | -8.6541
-19 | -1.1815 | 0.11092 | -0.0089 | -10.6518
-18.5 | -1.2257 | 0.09469 | -0.0192 | -12.9443
-18 | -1.268 | 0.07987 | -0.0282 | -15.8758
-17.5 | -1.2946 | 0.06838 | -0.0345 | -18.9324
-17 | -1.3146 | 0.05863 | -0.0391 | -22.422
-16.5 | -1.324 | 0.05084 | -0.0421 | -26.0425
-16 | -1.3321 | 0.0438 | -0.044 | -30.4132
-15.5 | -1.3299 | 0.03839 | -0.0447 | -34.6418
-15 | -1.3272 | 0.0334 | -0.0446 | -39.7365
-14.5 | -1.3166 | 0.02939 | -0.0438 | -44.7976
-14 | -1.3037 | 0.02585 | -0.0423 | -50.4333
-13 | -1.2566 | 0.02073 | -0.0391 | -60.6175
-12.5 | -1.2467 | 0.01857 | -0.0342 | -67.1352
-12 | -1.2322 | 0.01683 | -0.029 | -73.2145
-11.5 | -1.2094 | 0.01573 | -0.0235 | -76.8849
-11 | -1.1688 | 0.01478 | -0.0206 | -79.0798
-10 | -1.075 | 0.01308 | -0.0166 | -82.1865
-9.5 | -1.0247 | 0.01227 | -0.0152 | -83.5126
-9 | -0.9708 | 0.01168 | -0.0142 | -83.1164
-8.5 | -0.9163 | 0.01107 | -0.0134 | -82.7733
-8 | -0.8607 | 0.0105 | -0.0127 | -81.9714
-7.5 | -0.8035 | 0.01007 | -0.0124 | -79.7915
-7 | -0.7465 | 0.00957 | -0.012 | -78.0042
-6.5 | -0.6884 | 0.00915 | -0.0119 | -75.235
-5.5 | -0.5714 | 0.00835 | -0.0119 | -68.4311
-5 | -0.5135 | 0.00784 | -0.012 | -65.4974
-4.5 | -0.4554 | 0.00732 | -0.0121 | -62.2131
-4 | -0.3973 | 0.00673 | -0.0124 | -59.0342
-3.5 | -0.34 | 0.00599 | -0.0126 | -56.7613
-2.5 | -0.2213 | 0.00509 | -0.0136 | -43.4774
-2 | -0.1603 | 0.00492 | -0.0142 | -32.5813
-1.5 | -0.0987 | 0.00487 | -0.0149 | -20.2669
-1 | -0.0372 | 0.0048 | -0.0156 | -7.75
-0.5 | 0.0245 | 0.00477 | -0.0163 | 5.1363
0 | 0.0863 | 0.00478 | -0.017 | 18.0544
1 | 0.2095 | 0.00484 | -0.0184 | 43.2851
1.5 | 0.2712 | 0.00487 | -0.0191 | 55.6879
2 | 0.3325 | 0.00497 | -0.0197 | 66.9014
2.5 | 0.3939 | 0.00507 | -0.0204 | 77.6923
3 | 0.455 | 0.00519 | -0.0209 | 87.6686
3.5 | 0.5145 | 0.00553 | -0.0214 | 93.038
4 | 0.5727 | 0.00604 | -0.0216 | 94.8179
5 | 0.6824 | 0.00768 | -0.0213 | 88.8542
5.5 | 0.7372 | 0.00837 | -0.021 | 88.0765
6 | 0.7918 | 0.00903 | -0.0205 | 87.6855
6.5 | 0.8462 | 0.00964 | -0.02 | 87.7801
7 | 0.9009 | 0.01016 | -0.0194 | 88.6713
7.5 | 0.9552 | 0.01068 | -0.0187 | 89.4382
8.5 | 1.0601 | 0.01177 | -0.0166 | 90.068
9 | 1.11 | 0.01235 | -0.0151 | 89.8785
9.5 | 1.1554 | 0.0131 | -0.0129 | 88.1985
10 | 1.1987 | 0.01377 | -0.0103 | 87.0516
10.5 | 1.2251 | 0.01454 | -0.0049 | 84.2572
11 | 1.2513 | 0.01566 | -0.0005 | 79.9042
11.5 | 1.2815 | 0.017 | 0.0028 | 75.3824
12 | 1.309 | 0.01867 | 0.0059 | 70.1125
12.5 | 1.3351 | 0.02061 | 0.0088 | 64.7792
13 | 1.352 | 0.02332 | 0.0118 | 57.976
13.5 | 1.3765 | 0.02569 | 0.0139 | 53.5812
14 | 1.3965 | 0.02855 | 0.0159 | 48.9142
14.5 | 1.4139 | 0.03179 | 0.0175 | 44.4763
15 | 1.4279 | 0.03547 | 0.0188 | 40.2566
15.5 | 1.4323 | 0.04032 | 0.0196 | 35.5233
16 | 1.4302 | 0.04626 | 0.0195 | 30.9166
16.5 | 1.4358 | 0.05181 | 0.0189 | 27.7128
17 | 1.4353 | 0.05838 | 0.0174 | 24.5855
17.5 | 1.4304 | 0.06589 | 0.0151 | 21.7089
18 | 1.4192 | 0.07464 | 0.0118 | 19.0139
18.5 | 1.407 | 0.08403 | 0.0076 | 16.744
19 | 1.3798 | 0.09621 | 0.0012 | 14.3415
19.5 | 1.3602 | 0.10781 | -0.0053 | 12.6166
20 | 1.3238 | 0.12278 | -0.0144 | 10.7819

## 63. Re 3M Mach 0.50 (1)
BIGFOIL.COM POLAR EXPORT
NACA63-115 a=0.6
NACA63-115 a=0.6 |  |  |  | Cl Max: | 1.139 | at alpha= | 20 | deg
JavaFoil+Calcfoil stall+Eppler ext transition |  |  |  | L/D Max: | 98.408 | at alpha= | 4.5 | deg
Re: | 3000000 |  |  | Cd Min: | 0.00574 | at alpha= | -0.5 | deg
Mach: | 0.5 |  |  | Cl=0 at alpha= | -0.69286 | deg
|  |  |  | @ Cl=0.1, Cd= | 0.0057817
|  |  |  | @ Cl=0.4, Cd= | 0.0060583
|  |  |  | @ Cl=0.6, Cd= | 0.0065285
alpha (deg) | Cl | Cd | Cm | Cl/Cd
-20 | -1.072 | 0.16603 | 0.004 | -6.457
-19.5 | -1.045 | 0.1612 | 0.004 | -6.483
-19 | -1.02 | 0.15994 | 0.004 | -6.378
-18.5 | -0.991 | 0.15477 | 0.003 | -6.402
-18 | -0.962 | 0.15199 | 0.003 | -6.329
-17.5 | -0.934 | 0.14485 | 0.003 | -6.451
-17 | -0.907 | 0.13814 | 0.002 | -6.566
-16.5 | -0.881 | 0.13476 | 0.002 | -6.537
-16 | -0.851 | 0.13039 | 0.002 | -6.527
-15.5 | -0.823 | 0.12499 | 0.001 | -6.588
-15 | -0.796 | 0.11945 | 0.001 | -6.664
-14.5 | -0.769 | 0.12058 | 0.001 | -6.376
-14 | -0.74 | 0.11439 | 0 | -6.468
-13.5 | -0.712 | 0.10945 | 0 | -6.509
-13 | -0.685 | 0.10761 | 0 | -6.367
-12.5 | -0.657 | 0.10268 | -0.001 | -6.402
-12 | -0.629 | 0.09529 | -0.001 | -6.601
-11.5 | -0.602 | 0.09196 | -0.001 | -6.542
-11 | -0.574 | 0.09035 | -0.001 | -6.354
-10.5 | -0.546 | 0.08401 | -0.002 | -6.5
-10 | -0.519 | 0.07063 | -0.002 | -7.346
-9.5 | -0.497 | 0.05991 | -0.003 | -8.304
-9 | -0.464 | 0.06367 | -0.003 | -7.281
-8.5 | -0.798 | 0.01793 | -0.006 | -44.531
-8 | -0.84 | 0.01559 | -0.006 | -53.893
-7.5 | -0.832 | 0.01406 | -0.007 | -59.179
-7 | -0.8 | 0.01359 | -0.008 | -58.881
-6.5 | -0.758 | 0.01204 | -0.008 | -62.952
-6 | -0.706 | 0.01122 | -0.009 | -62.934
-5.5 | -0.65 | 0.00996 | -0.01 | -65.294
-5 | -0.592 | 0.00985 | -0.011 | -60.111
-4.5 | -0.527 | 0.00948 | -0.011 | -55.569
-4 | -0.46 | 0.00688 | -0.012 | -66.874
-3.5 | -0.392 | 0.00623 | -0.013 | -62.887
-3 | -0.323 | 0.00604 | -0.013 | -53.423
-2.5 | -0.253 | 0.00593 | -0.014 | -42.736
-2 | -0.183 | 0.00584 | -0.015 | -31.38
-1.5 | -0.113 | 0.0058 | -0.015 | -19.537
-1 | -0.043 | 0.00579 | -0.016 | -7.446
-0.5 | 0.027 | 0.00574 | -0.017 | 4.724
0 | 0.097 | 0.00578 | -0.017 | 16.86
0.5 | 0.168 | 0.00582 | -0.018 | 28.845
1 | 0.238 | 0.00589 | -0.019 | 40.447
1.5 | 0.308 | 0.00595 | -0.019 | 51.74
2 | 0.378 | 0.00602 | -0.02 | 62.726
2.5 | 0.447 | 0.00614 | -0.021 | 72.807
3 | 0.517 | 0.00631 | -0.021 | 81.886
3.5 | 0.586 | 0.00647 | -0.022 | 90.557
4 | 0.653 | 0.00675 | -0.022 | 96.775
4.5 | 0.72 | 0.00732 | -0.023 | 98.408
5 | 0.785 | 0.00859 | -0.024 | 91.368
5.5 | 0.831 | 0.01189 | -0.024 | 69.893
6 | 0.887 | 0.01269 | -0.024 | 69.9
6.5 | 0.937 | 0.01363 | -0.025 | 68.752
7 | 0.979 | 0.01467 | -0.026 | 66.728
7.5 | 1.01 | 0.01591 | -0.026 | 63.473
8 | 1.023 | 0.01734 | -0.027 | 58.958
8.5 | 1.001 | 0.01954 | -0.027 | 51.197
9 | 0.859 | 0.02366 | -0.027 | 36.282
9.5 | 0.565 | 0.07097 | -0.013 | 7.958
10 | 0.596 | 0.06608 | -0.016 | 9.017
10.5 | 0.62 | 0.07486 | -0.014 | 8.28
11 | 0.647 | 0.08599 | -0.015 | 7.524
11.5 | 0.674 | 0.08933 | -0.015 | 7.548
12 | 0.701 | 0.09643 | -0.015 | 7.273
12.5 | 0.728 | 0.0998 | -0.016 | 7.297
13 | 0.757 | 0.10645 | -0.017 | 7.113
13.5 | 0.784 | 0.10675 | -0.017 | 7.34
14 | 0.811 | 0.11142 | -0.018 | 7.276
14.5 | 0.84 | 0.11948 | -0.019 | 7.033
15 | 0.866 | 0.12033 | -0.019 | 7.196
15.5 | 0.893 | 0.12606 | -0.02 | 7.084
16 | 0.921 | 0.13129 | -0.021 | 7.016
16.5 | 0.95 | 0.14133 | -0.022 | 6.724
17 | 0.975 | 0.13969 | -0.022 | 6.982
17.5 | 1.002 | 0.14339 | -0.022 | 6.991
18 | 1.032 | 0.14898 | -0.023 | 6.929
18.5 | 1.057 | 0.15658 | -0.024 | 6.754
19 | 1.084 | 0.15648 | -0.024 | 6.928
19.5 | 1.111 | 0.16514 | -0.025 | 6.728
20 | 1.139 | 0.16877 | -0.025 | 6.748

## 64. Re 3M Mach 0.50 (2)
BIGFOIL.COM POLAR EXPORT
NACA63-115 a=0.6
NACA63-115 a=0.6 |  |  |  | Cl Max: | 1.1429 | at alpha= | 11 | deg
XFOIL ncrit=9 |  |  |  | L/D Max: | 98.8833 | at alpha= | 3.5 | deg
Re: | 3000000 |  |  | Cd Min: | 0.25886 | at alpha= | -20 | deg
Mach: | 0.5 |  |  | Cl=0 at alpha= | -0.69972 | deg
|  |  |  | @ Cl=0.1, Cd= | 0.0050202
|  |  |  | @ Cl=0.4, Cd= | 0.0052856
|  |  |  | @ Cl=0.6, Cd= | 0.0060971
alpha (deg) | Cl | Cd | Cm | Cl/Cd
-20 | -0.8348 | 0.25886 | 0.078 | -3.2249
-19.5 | -0.814 | 0.25012 | 0.0725 | -3.2544
-19 | -0.798 | 0.23875 | 0.0662 | -3.3424
-18.5 | -0.7771 | 0.23053 | 0.0608 | -3.3709
-18 | -0.7571 | 0.22178 | 0.0554 | -3.4137
-17.5 | -0.7397 | 0.21197 | 0.0495 | -3.4896
-17 | -0.7301 | 0.1996 | 0.0427 | -3.6578
-16.5 | -0.7145 | 0.19015 | 0.0369 | -3.7576
-16 | -0.7001 | 0.18028 | 0.0309 | -3.8834
-15.5 | -0.6936 | 0.16845 | 0.0239 | -4.1175
-15 | -0.7183 | 0.15012 | 0.0129 | -4.7848
-14.5 | -0.7242 | 0.13728 | 0.0047 | -5.2753
-13.5 | -0.7761 | 0.1065 | -0.0159 | -7.2873
-13 | -0.8051 | 0.092 | -0.0252 | -8.7511
-12.5 | -0.8325 | 0.07804 | -0.0347 | -10.6676
-12 | -0.8624 | 0.06502 | -0.0435 | -13.2636
-11.5 | -0.8969 | 0.05312 | -0.0507 | -16.8844
-11 | -0.9303 | 0.04299 | -0.0551 | -21.6399
-10.5 | -0.9585 | 0.0346 | -0.0567 | -27.7023
-10 | -0.9729 | 0.02812 | -0.0555 | -34.5982
-9 | -0.9744 | 0.01887 | -0.0476 | -51.6375
-8.5 | -0.9657 | 0.01583 | -0.0413 | -61.0044
-8 | -0.9518 | 0.0139 | -0.0329 | -68.4748
-7 | -0.8496 | 0.01143 | -0.0244 | -74.3307
-6.5 | -0.7864 | 0.01065 | -0.0219 | -73.8404
-6 | -0.7212 | 0.00997 | -0.02 | -72.337
-5.5 | -0.6542 | 0.00938 | -0.0186 | -69.7441
-5 | -0.5863 | 0.00887 | -0.0176 | -66.0992
-4.5 | -0.5192 | 0.00831 | -0.0168 | -62.4789
-4 | -0.4533 | 0.0076 | -0.0162 | -59.6447
-3.5 | -0.3882 | 0.00678 | -0.0159 | -57.2566
-3 | -0.3231 | 0.00591 | -0.0157 | -54.6701
-2 | -0.1847 | 0.00517 | -0.0165 | -35.7253
-1.5 | -0.1135 | 0.00511 | -0.0171 | -22.2114
-1 | -0.0427 | 0.00504 | -0.0178 | -8.4722
-0.5 | 0.0284 | 0.00502 | -0.0185 | 5.6574
0 | 0.0995 | 0.00502 | -0.0193 | 19.8207
0.5 | 0.1705 | 0.00505 | -0.02 | 33.7624
1 | 0.2414 | 0.00509 | -0.0207 | 47.4263
1.5 | 0.3125 | 0.00515 | -0.0214 | 60.6796
2.5 | 0.4545 | 0.00537 | -0.0225 | 84.6369
3 | 0.5252 | 0.00554 | -0.0229 | 94.8014
3.5 | 0.5933 | 0.006 | -0.0228 | 98.8833
4 | 0.6561 | 0.00691 | -0.0221 | 94.9493
4.5 | 0.7146 | 0.00803 | -0.0207 | 88.9913
5 | 0.7736 | 0.00898 | -0.019 | 86.147
5.5 | 0.8307 | 0.00992 | -0.0168 | 83.7399
6 | 0.8891 | 0.01069 | -0.0144 | 83.1712
6.5 | 0.9462 | 0.01141 | -0.0115 | 82.9273
7 | 0.9973 | 0.01226 | -0.0076 | 81.3458
7.5 | 1.0265 | 0.01337 | -0.0007 | 76.7764
8.5 | 1.0906 | 0.01679 | 0.0099 | 64.9553
9 | 1.1142 | 0.01938 | 0.0149 | 57.4923
9.5 | 1.1325 | 0.02251 | 0.0196 | 50.311
10 | 1.1423 | 0.02625 | 0.0243 | 43.5162
11 | 1.1429 | 0.03737 | 0.0283 | 30.5834
11.5 | 1.1236 | 0.04518 | 0.0287 | 24.8694
12 | 1.0994 | 0.05434 | 0.0269 | 20.2319
12.5 | 1.0709 | 0.06504 | 0.0227 | 16.4653
13 | 1.0431 | 0.07683 | 0.0166 | 13.5767
13.5 | 1.0158 | 0.08975 | 0.0088 | 11.3181
14 | 0.99 | 0.10357 | -0.0001 | 9.5588
14.5 | 0.9655 | 0.11799 | -0.0095 | 8.1829
15 | 0.946 | 0.13212 | -0.0187 | 7.1602
15.5 | 0.9237 | 0.14721 | -0.0288 | 6.2747
16 | 0.8949 | 0.16446 | -0.0406 | 5.4414

## 65. Re 4M Mach 0.00 (1)
BIGFOIL.COM POLAR EXPORT
NACA63-115 a=0.6
NACA63-115 a=0.6 |  |  |  | Cl Max: | 1.274 | at alpha= | 13.5 | deg
JavaFoil+Calcfoil stall+Eppler ext transition |  |  |  | L/D Max: | 99.122 | at alpha= | 5 | deg
Re: | 4000000 |  |  | Cd Min: | 0.00539 | at alpha= | -1.5 | deg
Mach: | 0 |  |  | Cl=0 at alpha= | -0.69672 | deg
|  |  |  | @ Cl=0.1, Cd= | 0.0054
|  |  |  | @ Cl=0.4, Cd= | 0.005644
|  |  |  | @ Cl=0.6, Cd= | 0.0061844
alpha (deg) | Cl | Cd | Cm | Cl/Cd
-19 | -0.932 | 0.13257 | 0.004 | -7.031
-18.5 | -0.956 | 0.12228 | 0.003 | -7.819
-18 | -0.981 | 0.11055 | 0.003 | -8.875
-17.5 | -1.029 | 0.08293 | 0.003 | -12.405
-17 | -1.067 | 0.06518 | 0.003 | -16.372
-16.5 | -1.098 | 0.05177 | 0.003 | -21.206
-16 | -1.12 | 0.0423 | 0.002 | -26.488
-15.5 | -1.132 | 0.03723 | 0.002 | -30.415
-15 | -1.144 | 0.03193 | 0.002 | -35.82
-14.5 | -1.149 | 0.02825 | 0.001 | -40.662
-14 | -1.15 | 0.02499 | 0.001 | -46.041
-13.5 | -1.147 | 0.02238 | 0 | -51.279
-13 | -1.14 | 0.02022 | 0 | -56.361
-12.5 | -1.128 | 0.01836 | -0.001 | -61.424
-12 | -1.112 | 0.01683 | -0.001 | -66.058
-11.5 | -1.092 | 0.01536 | -0.002 | -71.123
-11 | -1.067 | 0.01438 | -0.002 | -74.21
-10.5 | -1.039 | 0.01334 | -0.003 | -77.917
-10 | -1.007 | 0.01261 | -0.004 | -79.851
-9.5 | -0.971 | 0.01194 | -0.004 | -81.32
-9 | -0.933 | 0.0113 | -0.005 | -82.57
-8.5 | -0.896 | 0.01063 | -0.005 | -84.23
-8 | -0.847 | 0.0101 | -0.006 | -83.899
-7.5 | -0.797 | 0.00971 | -0.006 | -82.077
-7 | -0.744 | 0.00933 | -0.007 | -79.759
-6.5 | -0.689 | 0.00903 | -0.007 | -76.345
-6 | -0.633 | 0.0087 | -0.008 | -72.778
-5.5 | -0.576 | 0.00841 | -0.009 | -68.448
-5 | -0.518 | 0.0082 | -0.009 | -63.14
-4.5 | -0.459 | 0.00656 | -0.01 | -70.052
-4 | -0.4 | 0.00612 | -0.01 | -65.329
-3.5 | -0.34 | 0.00569 | -0.011 | -59.79
-3 | -0.28 | 0.0056 | -0.011 | -50.019
-2.5 | -0.22 | 0.0055 | -0.012 | -39.951
-2 | -0.159 | 0.00543 | -0.013 | -29.275
-1.5 | -0.098 | 0.00539 | -0.013 | -18.202
-1 | -0.037 | 0.00539 | -0.014 | -6.931
-0.5 | 0.024 | 0.00539 | -0.014 | 4.363
0 | 0.084 | 0.0054 | -0.015 | 15.621
0.5 | 0.145 | 0.0054 | -0.015 | 26.9
1 | 0.206 | 0.00544 | -0.016 | 37.935
1.5 | 0.267 | 0.0055 | -0.017 | 48.468
2 | 0.327 | 0.00555 | -0.017 | 58.928
2.5 | 0.388 | 0.00563 | -0.018 | 68.852
3 | 0.448 | 0.0057 | -0.018 | 78.672
3.5 | 0.508 | 0.00583 | -0.019 | 87.219
4 | 0.568 | 0.006 | -0.019 | 94.608
4.5 | 0.627 | 0.00634 | -0.02 | 98.895
5 | 0.685 | 0.00691 | -0.021 | 99.122
5.5 | 0.743 | 0.00794 | -0.021 | 93.506
6 | 0.8 | 0.00964 | -0.022 | 82.998
6.5 | 0.855 | 0.01008 | -0.022 | 84.805
7 | 0.903 | 0.01048 | -0.023 | 86.114
7.5 | 0.951 | 0.01096 | -0.023 | 86.759
8 | 0.997 | 0.01149 | -0.024 | 86.773
8.5 | 1.04 | 0.01207 | -0.024 | 86.226
9 | 1.082 | 0.01268 | -0.025 | 85.338
9.5 | 1.12 | 0.01334 | -0.025 | 83.956
10 | 1.155 | 0.01415 | -0.025 | 81.609
10.5 | 1.187 | 0.01497 | -0.026 | 79.291
11 | 1.215 | 0.01604 | -0.026 | 75.731
11.5 | 1.236 | 0.01715 | -0.027 | 72.063
12 | 1.253 | 0.01824 | -0.027 | 68.669
12.5 | 1.265 | 0.01948 | -0.028 | 64.913
13 | 1.272 | 0.02102 | -0.028 | 60.49
13.5 | 1.274 | 0.02284 | -0.028 | 55.769
14 | 1.272 | 0.02464 | -0.029 | 51.618
14.5 | 1.266 | 0.0266 | -0.029 | 47.602
15 | 1.254 | 0.02933 | -0.029 | 42.771
15.5 | 1.239 | 0.03221 | -0.029 | 38.476
16 | 1.219 | 0.03569 | -0.03 | 34.166
16.5 | 1.199 | 0.03894 | -0.03 | 30.788
17 | 1.171 | 0.04428 | -0.03 | 26.451
17.5 | 1.139 | 0.05141 | -0.03 | 22.157
18 | 1.094 | 0.06637 | -0.029 | 16.479
18.5 | 1.052 | 0.08069 | -0.028 | 13.04

## 66. Re 4M Mach 0.00 (2)
BIGFOIL.COM POLAR EXPORT
NACA63-115 a=0.6
NACA63-115 a=0.6 |  |  |  | Cl Max: | 1.6069 | at alpha= | 19.5 | deg
XFOIL ncrit=9 |  |  |  | L/D Max: | 99.2026 | at alpha= | 9 | deg
Re: | 4000000 |  |  | Cd Min: | 0.06139 | at alpha= | 20 | deg
Mach: | 0 |  |  | Cl=0 at alpha= | -0.69848 | deg
|  |  |  | @ Cl=0.1, Cd= | 0.0044829
|  |  |  | @ Cl=0.4, Cd= | 0.0048902
|  |  |  | @ Cl=0.6, Cd= | 0.0065604
alpha (deg) | Cl | Cd | Cm | Cl/Cd
-20 | -1.5273 | 0.05689 | -0.0315 | -26.8465
-19.5 | -1.5261 | 0.051 | -0.0336 | -29.9235
-19 | -1.5227 | 0.04569 | -0.0351 | -33.3268
-18.5 | -1.5215 | 0.04048 | -0.0361 | -37.5865
-18 | -1.5114 | 0.03651 | -0.0364 | -41.3969
-17.5 | -1.4968 | 0.03316 | -0.0363 | -45.1387
-17 | -1.4915 | 0.0292 | -0.0357 | -51.0788
-16.5 | -1.4812 | 0.02591 | -0.0344 | -57.1671
-16 | -1.4677 | 0.02312 | -0.0328 | -63.4818
-15.5 | -1.4476 | 0.02101 | -0.0309 | -68.9005
-15 | -1.4263 | 0.01919 | -0.0286 | -74.3252
-14.5 | -1.4028 | 0.01772 | -0.0259 | -79.1648
-14 | -1.3778 | 0.01661 | -0.0228 | -82.95
-13.5 | -1.3602 | 0.01582 | -0.0172 | -85.9798
-13 | -1.3227 | 0.0151 | -0.0151 | -87.596
-12.5 | -1.2819 | 0.01434 | -0.0133 | -89.3933
-12 | -1.2397 | 0.01351 | -0.0118 | -91.7617
-11.5 | -1.1934 | 0.01286 | -0.0108 | -92.7994
-11 | -1.1447 | 0.0123 | -0.0102 | -93.065
-10.5 | -1.0944 | 0.01179 | -0.0097 | -92.8244
-10 | -1.044 | 0.01119 | -0.0093 | -93.2976
-9.5 | -0.992 | 0.01069 | -0.009 | -92.797
-9 | -0.9385 | 0.01029 | -0.009 | -91.2051
-8.5 | -0.885 | 0.00982 | -0.0089 | -90.1222
-8 | -0.8306 | 0.00944 | -0.009 | -87.9873
-7.5 | -0.7754 | 0.00908 | -0.0092 | -85.3965
-7 | -0.7199 | 0.00871 | -0.0094 | -82.6521
-6.5 | -0.664 | 0.00839 | -0.0096 | -79.1418
-6 | -0.6076 | 0.00806 | -0.0099 | -75.3846
-5.5 | -0.5512 | 0.00773 | -0.0103 | -71.3066
-5 | -0.4952 | 0.00728 | -0.0106 | -68.022
-4.5 | -0.4387 | 0.00687 | -0.011 | -63.8574
-4 | -0.3823 | 0.0064 | -0.0114 | -59.7344
-3.5 | -0.3263 | 0.00583 | -0.0119 | -55.9691
-3 | -0.2697 | 0.00529 | -0.0124 | -50.983
-2.5 | -0.2123 | 0.00491 | -0.013 | -43.2383
-2 | -0.1542 | 0.00465 | -0.0136 | -33.1613
-1.5 | -0.0949 | 0.00458 | -0.0143 | -20.7205
-1 | -0.0357 | 0.00451 | -0.015 | -7.9157
-0.5 | 0.0235 | 0.00448 | -0.0157 | 5.2455
0 | 0.0828 | 0.00448 | -0.0164 | 18.4821
0.5 | 0.1422 | 0.00449 | -0.0171 | 31.6704
1 | 0.2015 | 0.00452 | -0.0178 | 44.5796
1.5 | 0.2607 | 0.00458 | -0.0185 | 56.9214
2 | 0.3196 | 0.00468 | -0.0192 | 68.2906
2.5 | 0.3785 | 0.00478 | -0.0198 | 79.1841
3.5 | 0.4936 | 0.00537 | -0.0209 | 91.9181
4 | 0.549 | 0.00593 | -0.0213 | 92.5801
4.5 | 0.6032 | 0.0066 | -0.0214 | 91.3939
5 | 0.6571 | 0.00726 | -0.0215 | 90.5096
5.5 | 0.7114 | 0.00779 | -0.0216 | 91.3222
6 | 0.7651 | 0.00833 | -0.0217 | 91.8487
6.5 | 0.8187 | 0.00881 | -0.0216 | 92.9285
7 | 0.8723 | 0.00926 | -0.0216 | 94.2009
7.5 | 0.9259 | 0.00965 | -0.0215 | 95.9482
8 | 0.9791 | 0.01004 | -0.0214 | 97.5199
8.5 | 1.0307 | 0.0105 | -0.021 | 98.1619
9 | 1.0823 | 0.01091 | -0.0207 | 99.2026
9.5 | 1.1312 | 0.01146 | -0.02 | 98.7086
10 | 1.1805 | 0.01192 | -0.0193 | 99.0352
10.5 | 1.2268 | 0.01247 | -0.0182 | 98.3801
11 | 1.2694 | 0.01311 | -0.0165 | 96.8268
11.5 | 1.3063 | 0.01356 | -0.0137 | 96.3348
12 | 1.346 | 0.01425 | -0.0118 | 94.4561
12.5 | 1.3686 | 0.01519 | -0.0072 | 90.0987
13 | 1.391 | 0.01649 | -0.0034 | 84.3542
13.5 | 1.4198 | 0.01767 | -0.0009 | 80.3509
14 | 1.4462 | 0.01913 | 0.0016 | 75.5985
14.5 | 1.4712 | 0.02081 | 0.0037 | 70.6968
15 | 1.4937 | 0.02277 | 0.0058 | 65.5995
15.5 | 1.5119 | 0.02515 | 0.0078 | 60.1153
16 | 1.5258 | 0.02803 | 0.0096 | 54.4345
16.5 | 1.545 | 0.03065 | 0.0108 | 50.4078
17 | 1.5624 | 0.03354 | 0.0117 | 46.5832
17.5 | 1.5756 | 0.03698 | 0.0123 | 42.6068
18 | 1.5877 | 0.04075 | 0.0126 | 38.962
18.5 | 1.5986 | 0.04486 | 0.0124 | 35.6353
19 | 1.6037 | 0.04981 | 0.0118 | 32.1963
19.5 | 1.6069 | 0.05524 | 0.0107 | 29.0894
20 | 1.6063 | 0.06139 | 0.0091 | 26.1655

## 67. Re 4M Mach 0.10 (1)
BIGFOIL.COM POLAR EXPORT
NACA63-115 a=0.6
NACA63-115 a=0.6 |  |  |  | Cl Max: | 1.262 | at alpha= | 13 | deg
JavaFoil+Calcfoil stall+Eppler ext transition |  |  |  | L/D Max: | 99.03 | at alpha= | 4.5 | deg
Re: | 4000000 |  |  | Cd Min: | 0.00539 | at alpha= | -1.5 | deg
Mach: | 0.1 |  |  | Cl=0 at alpha= | -0.69355 | deg
|  |  |  | @ Cl=0.1, Cd= | 0.0054174
|  |  |  | @ Cl=0.4, Cd= | 0.0056467
|  |  |  | @ Cl=0.6, Cd= | 0.006182
alpha (deg) | Cl | Cd | Cm | Cl/Cd
-19 | -0.881 | 0.14105 | 0.003 | -6.243
-18.5 | -0.907 | 0.1307 | 0.003 | -6.94
-18 | -0.931 | 0.12229 | 0.003 | -7.615
-17.5 | -0.97 | 0.10063 | 0.003 | -9.642
-17 | -1.01 | 0.08129 | 0.003 | -12.421
-16.5 | -1.056 | 0.059 | 0.003 | -17.897
-16 | -1.085 | 0.04683 | 0.002 | -23.176
-15.5 | -1.107 | 0.03886 | 0.002 | -28.473
-15 | -1.116 | 0.03499 | 0.002 | -31.91
-14.5 | -1.128 | 0.02991 | 0.001 | -37.718
-14 | -1.134 | 0.02606 | 0.001 | -43.516
-13.5 | -1.134 | 0.02316 | 0 | -48.978
-13 | -1.13 | 0.02081 | 0 | -54.284
-12.5 | -1.12 | 0.01894 | -0.001 | -59.15
-12 | -1.106 | 0.01729 | -0.001 | -63.966
-11.5 | -1.088 | 0.01579 | -0.002 | -68.914
-11 | -1.065 | 0.01464 | -0.002 | -72.76
-10.5 | -1.038 | 0.01363 | -0.003 | -76.18
-10 | -1.007 | 0.01282 | -0.004 | -78.517
-9.5 | -0.972 | 0.01209 | -0.004 | -80.393
-9 | -0.934 | 0.01142 | -0.005 | -81.778
-8.5 | -0.899 | 0.01076 | -0.005 | -83.495
-8 | -0.85 | 0.01025 | -0.006 | -82.986
-7.5 | -0.8 | 0.00981 | -0.006 | -81.528
-7 | -0.747 | 0.00942 | -0.007 | -79.295
-6.5 | -0.692 | 0.00906 | -0.007 | -76.462
-6 | -0.636 | 0.00872 | -0.008 | -72.947
-5.5 | -0.579 | 0.00849 | -0.009 | -68.125
-5 | -0.52 | 0.00827 | -0.009 | -62.955
-4.5 | -0.461 | 0.0066 | -0.01 | -69.955
-4 | -0.402 | 0.00614 | -0.01 | -65.491
-3.5 | -0.342 | 0.00574 | -0.011 | -59.594
-3 | -0.281 | 0.0056 | -0.011 | -50.205
-2.5 | -0.221 | 0.0055 | -0.012 | -40.107
-2 | -0.16 | 0.00543 | -0.013 | -29.413
-1.5 | -0.099 | 0.00539 | -0.013 | -18.291
-1 | -0.038 | 0.0054 | -0.014 | -6.954
-0.5 | 0.024 | 0.00539 | -0.014 | 4.382
0 | 0.085 | 0.00541 | -0.015 | 15.687
0.5 | 0.146 | 0.00544 | -0.016 | 26.851
1 | 0.207 | 0.00545 | -0.016 | 37.995
1.5 | 0.268 | 0.00549 | -0.017 | 48.778
2 | 0.329 | 0.00555 | -0.017 | 59.214
2.5 | 0.39 | 0.00563 | -0.018 | 69.218
3 | 0.45 | 0.00573 | -0.018 | 78.645
3.5 | 0.511 | 0.00583 | -0.019 | 87.591
4 | 0.571 | 0.00601 | -0.02 | 94.981
4.5 | 0.63 | 0.00636 | -0.02 | 99.03
5 | 0.689 | 0.00698 | -0.021 | 98.585
5.5 | 0.746 | 0.00815 | -0.021 | 91.573
6 | 0.803 | 0.00966 | -0.022 | 83.174
6.5 | 0.859 | 0.0102 | -0.022 | 84.2
7 | 0.906 | 0.01056 | -0.023 | 85.796
7.5 | 0.954 | 0.01105 | -0.023 | 86.349
8 | 1 | 0.01159 | -0.024 | 86.223
8.5 | 1.043 | 0.01214 | -0.024 | 85.977
9 | 1.084 | 0.01281 | -0.025 | 84.604
9.5 | 1.122 | 0.01351 | -0.025 | 83.065
10 | 1.156 | 0.01435 | -0.026 | 80.586
10.5 | 1.187 | 0.0152 | -0.026 | 78.089
11 | 1.214 | 0.0163 | -0.026 | 74.462
11.5 | 1.233 | 0.01745 | -0.027 | 70.649
12 | 1.247 | 0.01877 | -0.027 | 66.431
12.5 | 1.258 | 0.01994 | -0.028 | 63.061
13 | 1.262 | 0.0215 | -0.028 | 58.685
13.5 | 1.261 | 0.02344 | -0.028 | 53.801
14 | 1.256 | 0.02534 | -0.029 | 49.552
14.5 | 1.245 | 0.02783 | -0.029 | 44.729
15 | 1.23 | 0.03044 | -0.029 | 40.408
15.5 | 1.21 | 0.03361 | -0.029 | 36.013
16 | 1.183 | 0.03861 | -0.03 | 30.646
16.5 | 1.156 | 0.04279 | -0.03 | 27.028
17 | 1.123 | 0.04926 | -0.03 | 22.805
17.5 | 1.083 | 0.05927 | -0.029 | 18.277
18 | 1.042 | 0.07061 | -0.029 | 14.755

## 68. Re 4M Mach 0.10 (2)
BIGFOIL.COM POLAR EXPORT
NACA63-115 a=0.6
NACA63-115 a=0.6 |  |  |  | Cl Max: | 1.5899 | at alpha= | 19 | deg
XFOIL ncrit=9 |  |  |  | L/D Max: | 98.784 | at alpha= | 9 | deg
Re: | 4000000 |  |  | Cd Min: | 0.06751 | at alpha= | 20 | deg
Mach: | 0.1 |  |  | Cl=0 at alpha= | -0.69883 | deg
|  |  |  | @ Cl=0.1, Cd= | 0.0044956
|  |  |  | @ Cl=0.4, Cd= | 0.0048485
|  |  |  | @ Cl=0.6, Cd= | 0.0065725
alpha (deg) | Cl | Cd | Cm | Cl/Cd
-20 | -1.4978 | 0.0634 | -0.0307 | -23.6246
-19.5 | -1.5023 | 0.0564 | -0.0336 | -26.6365
-19 | -1.5029 | 0.05022 | -0.0357 | -29.9263
-18.5 | -1.5055 | 0.04423 | -0.0372 | -34.038
-18 | -1.4986 | 0.03961 | -0.038 | -37.8339
-17.5 | -1.4867 | 0.03576 | -0.0382 | -41.5744
-17 | -1.4752 | 0.03208 | -0.0379 | -45.985
-16.5 | -1.4699 | 0.02812 | -0.037 | -52.2724
-16 | -1.4611 | 0.02473 | -0.0355 | -59.0821
-15.5 | -1.4432 | 0.02228 | -0.0337 | -64.7756
-15 | -1.423 | 0.02019 | -0.0315 | -70.4804
-14 | -1.3713 | 0.01708 | -0.0269 | -80.2869
-13.5 | -1.3578 | 0.01618 | -0.0209 | -83.9184
-13 | -1.3279 | 0.01542 | -0.0172 | -86.1154
-12.5 | -1.287 | 0.01469 | -0.0153 | -87.6106
-12 | -1.2461 | 0.0138 | -0.0134 | -90.2971
-11.5 | -1.2006 | 0.01307 | -0.0121 | -91.8592
-11 | -1.1521 | 0.01247 | -0.0113 | -92.3897
-10.5 | -1.1017 | 0.01192 | -0.0106 | -92.4245
-10 | -1.0507 | 0.01135 | -0.0101 | -92.5727
-9.5 | -0.9987 | 0.0108 | -0.0097 | -92.4722
-9 | -0.945 | 0.01037 | -0.0096 | -91.1283
-8.5 | -0.8908 | 0.00991 | -0.0094 | -89.889
-8 | -0.8361 | 0.0095 | -0.0094 | -88.0105
-7.5 | -0.7804 | 0.00915 | -0.0095 | -85.2896
-7 | -0.7247 | 0.00876 | -0.0097 | -82.7283
-6.5 | -0.6683 | 0.00844 | -0.0099 | -79.1825
-6 | -0.6115 | 0.00811 | -0.0102 | -75.4007
-5.5 | -0.5547 | 0.00776 | -0.0105 | -71.482
-5 | -0.4982 | 0.00733 | -0.0108 | -67.9673
-4.5 | -0.4413 | 0.00691 | -0.0111 | -63.864
-4 | -0.3847 | 0.00643 | -0.0115 | -59.8289
-3.5 | -0.3283 | 0.00586 | -0.012 | -56.0239
-3 | -0.2714 | 0.00531 | -0.0125 | -51.1111
-2.5 | -0.2136 | 0.00492 | -0.013 | -43.4146
-2 | -0.1551 | 0.00466 | -0.0137 | -33.2833
-1.5 | -0.0955 | 0.00459 | -0.0144 | -20.8061
-1 | -0.0359 | 0.00452 | -0.0151 | -7.9425
-0.5 | 0.0237 | 0.00449 | -0.0158 | 5.2784
0 | 0.0834 | 0.00449 | -0.0165 | 18.5746
0.5 | 0.1431 | 0.00451 | -0.0172 | 31.7295
1 | 0.2028 | 0.00453 | -0.0179 | 44.7682
1.5 | 0.2624 | 0.00459 | -0.0186 | 57.1678
2 | 0.3216 | 0.00469 | -0.0193 | 68.5714
2.5 | 0.3809 | 0.00479 | -0.0199 | 79.5198
3 | 0.4397 | 0.00497 | -0.0205 | 88.4708
3.5 | 0.4967 | 0.00539 | -0.021 | 92.1521
4 | 0.5524 | 0.00596 | -0.0213 | 92.6846
4.5 | 0.6068 | 0.00666 | -0.0215 | 91.1111
5 | 0.6612 | 0.00729 | -0.0215 | 90.6996
6 | 0.7698 | 0.00838 | -0.0216 | 91.8616
6.5 | 0.8237 | 0.00887 | -0.0215 | 92.8636
7 | 0.8776 | 0.00932 | -0.0214 | 94.1631
7.5 | 0.9315 | 0.00973 | -0.0212 | 95.7348
8 | 0.985 | 0.01011 | -0.0211 | 97.4283
8.5 | 1.037 | 0.01058 | -0.0206 | 98.0151
9 | 1.0886 | 0.01102 | -0.0202 | 98.784
9.5 | 1.1379 | 0.01157 | -0.0194 | 98.3492
10 | 1.187 | 0.01205 | -0.0185 | 98.5062
10.5 | 1.2326 | 0.01266 | -0.0171 | 97.3618
11 | 1.2752 | 0.01328 | -0.0153 | 96.0241
11.5 | 1.3098 | 0.01374 | -0.0118 | 95.3275
12 | 1.3436 | 0.01454 | -0.0088 | 92.4072
12.5 | 1.3663 | 0.01566 | -0.0045 | 87.2478
13 | 1.3915 | 0.01698 | -0.0012 | 81.9494
13.5 | 1.42 | 0.0183 | 0.0013 | 77.5956
14 | 1.446 | 0.01991 | 0.0038 | 72.6268
14.5 | 1.4699 | 0.02177 | 0.006 | 67.5195
15 | 1.4911 | 0.02395 | 0.0081 | 62.2589
15.5 | 1.5058 | 0.02675 | 0.0101 | 56.2916
16 | 1.5236 | 0.02949 | 0.0116 | 51.665
16.5 | 1.5414 | 0.03237 | 0.0127 | 47.6182
17 | 1.5572 | 0.03558 | 0.0135 | 43.7662
17.5 | 1.5687 | 0.0394 | 0.014 | 39.8147
18 | 1.5796 | 0.04354 | 0.0141 | 36.2793
18.5 | 1.587 | 0.04825 | 0.0136 | 32.8912
19 | 1.5899 | 0.05373 | 0.0127 | 29.5905
19.5 | 1.5878 | 0.06009 | 0.0111 | 26.4237
20 | 1.5802 | 0.06751 | 0.0087 | 23.4069

## 69. Re 4M Mach 0.25 (1)
BIGFOIL.COM POLAR EXPORT
NACA63-115 a=0.6
NACA63-115 a=0.6 |  |  |  | Cl Max: | 1.204 | at alpha= | 11.5 | deg
JavaFoil+Calcfoil stall+Eppler ext transition |  |  |  | L/D Max: | 97.872 | at alpha= | 5 | deg
Re: | 4000000 |  |  | Cd Min: | 0.00542 | at alpha= | -1 | deg
Mach: | 0.25 |  |  | Cl=0 at alpha= | -0.69048 | deg
|  |  |  | @ Cl=0.1, Cd= | 0.0054341
|  |  |  | @ Cl=0.4, Cd= | 0.00569
|  |  |  | @ Cl=0.6, Cd= | 0.0062462
alpha (deg) | Cl | Cd | Cm | Cl/Cd
-17 | -0.687 | 0.13525 | 0.002 | -5.078
-16.5 | -0.735 | 0.12643 | 0.002 | -5.809
-16 | -0.776 | 0.11612 | 0.002 | -6.68
-15.5 | -0.815 | 0.10478 | 0.001 | -7.782
-15 | -0.853 | 0.09307 | 0.001 | -9.163
-14.5 | -0.907 | 0.06994 | 0.001 | -12.965
-14 | -0.978 | 0.04215 | 0.001 | -23.208
-13.5 | -1.015 | 0.03234 | 0 | -31.394
-13 | -1.039 | 0.02662 | 0 | -39.033
-12.5 | -1.052 | 0.02303 | -0.001 | -45.659
-12 | -1.056 | 0.02025 | -0.001 | -52.167
-11.5 | -1.053 | 0.01817 | -0.002 | -57.937
-11 | -1.043 | 0.01624 | -0.002 | -64.222
-10.5 | -1.026 | 0.01494 | -0.003 | -68.649
-10 | -1.002 | 0.01392 | -0.004 | -71.973
-9.5 | -0.973 | 0.01298 | -0.004 | -75.021
-9 | -0.94 | 0.01216 | -0.005 | -77.279
-8.5 | -0.902 | 0.01146 | -0.005 | -78.688
-8 | -0.86 | 0.01023 | -0.006 | -84.121
-7.5 | -0.817 | 0.01022 | -0.007 | -79.868
-7 | -0.764 | 0.00977 | -0.007 | -78.198
-6.5 | -0.709 | 0.00936 | -0.008 | -75.735
-6 | -0.652 | 0.00901 | -0.008 | -72.384
-5.5 | -0.594 | 0.00865 | -0.009 | -68.619
-5 | -0.534 | 0.00842 | -0.009 | -63.42
-4.5 | -0.474 | 0.00678 | -0.01 | -69.871
-4 | -0.413 | 0.00627 | -0.011 | -65.818
-3.5 | -0.351 | 0.00579 | -0.011 | -60.611
-3 | -0.289 | 0.00564 | -0.012 | -51.284
-2.5 | -0.227 | 0.00553 | -0.012 | -41.004
-2 | -0.164 | 0.00549 | -0.013 | -29.882
-1.5 | -0.101 | 0.00543 | -0.014 | -18.655
-1 | -0.039 | 0.00542 | -0.014 | -7.124
-0.5 | 0.024 | 0.00544 | -0.015 | 4.462
0 | 0.087 | 0.00543 | -0.015 | 16.069
0.5 | 0.15 | 0.00545 | -0.016 | 27.524
1 | 0.213 | 0.00549 | -0.017 | 38.766
1.5 | 0.275 | 0.00555 | -0.017 | 49.623
2 | 0.338 | 0.00561 | -0.018 | 60.236
2.5 | 0.4 | 0.00569 | -0.018 | 70.437
3 | 0.463 | 0.00579 | -0.019 | 79.973
3.5 | 0.525 | 0.00593 | -0.02 | 88.476
4 | 0.586 | 0.00612 | -0.02 | 95.75
4.5 | 0.647 | 0.00667 | -0.021 | 96.912
5 | 0.707 | 0.00722 | -0.021 | 97.872
5.5 | 0.766 | 0.0085 | -0.022 | 90.14
6 | 0.824 | 0.0101 | -0.022 | 81.586
6.5 | 0.873 | 0.01051 | -0.023 | 83.068
7 | 0.923 | 0.01102 | -0.023 | 83.701
7.5 | 0.97 | 0.01161 | -0.024 | 83.545
8 | 1.015 | 0.01225 | -0.024 | 82.883
8.5 | 1.057 | 0.01296 | -0.025 | 81.528
9 | 1.094 | 0.01374 | -0.025 | 79.619
9.5 | 1.128 | 0.01455 | -0.026 | 77.53
10 | 1.156 | 0.01557 | -0.026 | 74.267
10.5 | 1.18 | 0.01672 | -0.027 | 70.547
11 | 1.197 | 0.018 | -0.027 | 66.502
11.5 | 1.204 | 0.01953 | -0.027 | 61.627
12 | 1.202 | 0.02115 | -0.028 | 56.841
12.5 | 1.193 | 0.02315 | -0.028 | 51.531
13 | 1.175 | 0.02543 | -0.028 | 46.21
13.5 | 1.148 | 0.02834 | -0.029 | 40.505
14 | 1.111 | 0.03217 | -0.029 | 34.544
14.5 | 1.064 | 0.0379 | -0.029 | 28.075
15 | 1.003 | 0.04751 | -0.028 | 21.11
15.5 | 0.886 | 0.0905 | -0.024 | 9.791
16 | 0.831 | 0.09935 | -0.023 | 8.365
16.5 | 0.763 | 0.11897 | -0.021 | 6.41

## 70. Re 4M Mach 0.25 (2)
BIGFOIL.COM POLAR EXPORT
NACA63-115 a=0.6
NACA63-115 a=0.6 |  |  |  | Cl Max: | 1.5048 | at alpha= | 17 | deg
XFOIL ncrit=9 |  |  |  | L/D Max: | 96.5975 | at alpha= | 8.5 | deg
Re: | 4000000 |  |  | Cd Min: | 0.13226 | at alpha= | -20 | deg
Mach: | 0.25 |  |  | Cl=0 at alpha= | -0.69935 | deg
|  |  |  | @ Cl=0.1, Cd= | 0.0045444
|  |  |  | @ Cl=0.4, Cd= | 0.004875
|  |  |  | @ Cl=0.6, Cd= | 0.0065157
alpha (deg) | Cl | Cd | Cm | Cl/Cd
-20 | -1.1641 | 0.13226 | 0.0045 | -8.8016
-19.5 | -1.2401 | 0.10976 | -0.0107 | -11.2983
-19 | -1.286 | 0.09355 | -0.0212 | -13.7467
-18.5 | -1.3254 | 0.07945 | -0.0297 | -16.6822
-18 | -1.3543 | 0.06781 | -0.0361 | -19.972
-17.5 | -1.3641 | 0.05941 | -0.0399 | -22.9608
-17 | -1.3771 | 0.0512 | -0.0431 | -26.8965
-16.5 | -1.3788 | 0.04481 | -0.0448 | -30.7699
-16 | -1.3828 | 0.03871 | -0.0457 | -35.722
-15.5 | -1.3854 | 0.03327 | -0.0457 | -41.6411
-15 | -1.3849 | 0.02849 | -0.0447 | -48.61
-14.5 | -1.3738 | 0.0249 | -0.043 | -55.1727
-14 | -1.3565 | 0.02204 | -0.0408 | -61.5472
-13.5 | -1.3319 | 0.01985 | -0.0386 | -67.0982
-13 | -1.3118 | 0.01813 | -0.0345 | -72.3552
-12.5 | -1.2909 | 0.01665 | -0.0299 | -77.5315
-12 | -1.2683 | 0.01563 | -0.0243 | -81.1452
-11.5 | -1.2299 | 0.01465 | -0.0211 | -83.9522
-11 | -1.1878 | 0.0136 | -0.0184 | -87.3382
-10.5 | -1.139 | 0.01283 | -0.0165 | -88.7763
-10 | -1.0872 | 0.01215 | -0.0151 | -89.4815
-9.5 | -1.0333 | 0.01156 | -0.0141 | -89.3858
-9 | -0.9796 | 0.01089 | -0.0131 | -89.9541
-8.5 | -0.9232 | 0.0104 | -0.0125 | -88.7692
-8 | -0.8664 | 0.0099 | -0.012 | -87.5152
-7 | -0.7506 | 0.00905 | -0.0115 | -82.9392
-6.5 | -0.692 | 0.00868 | -0.0115 | -79.7235
-6 | -0.6331 | 0.00831 | -0.0115 | -76.1853
-5.5 | -0.5738 | 0.00797 | -0.0116 | -71.995
-5 | -0.5149 | 0.00757 | -0.0118 | -68.0185
-4.5 | -0.4563 | 0.00709 | -0.012 | -64.3583
-4 | -0.3975 | 0.00659 | -0.0122 | -60.3187
-3.5 | -0.3392 | 0.006 | -0.0126 | -56.5333
-3 | -0.2806 | 0.00543 | -0.013 | -51.6759
-2.5 | -0.221 | 0.00497 | -0.0135 | -44.4668
-2 | -0.1605 | 0.0047 | -0.0141 | -34.1489
-1.5 | -0.0988 | 0.00464 | -0.0148 | -21.2931
-1 | -0.0371 | 0.00458 | -0.0156 | -8.1004
-0.5 | 0.0246 | 0.00453 | -0.0163 | 5.4305
0 | 0.0864 | 0.00454 | -0.017 | 19.0308
0.5 | 0.1481 | 0.00456 | -0.0177 | 32.4781
1 | 0.2098 | 0.00459 | -0.0184 | 45.7081
1.5 | 0.2715 | 0.00464 | -0.0191 | 58.5129
2 | 0.3329 | 0.00474 | -0.0198 | 70.2321
2.5 | 0.3943 | 0.00486 | -0.0205 | 81.1317
3 | 0.4552 | 0.00502 | -0.0211 | 90.6773
3.5 | 0.5139 | 0.0055 | -0.0214 | 93.4364
4 | 0.5713 | 0.00613 | -0.0216 | 93.1974
4.5 | 0.6271 | 0.00688 | -0.0216 | 91.1483
5 | 0.6831 | 0.00754 | -0.0215 | 90.5968
5.5 | 0.7394 | 0.0081 | -0.0213 | 91.284
6 | 0.7947 | 0.00871 | -0.021 | 91.24
6.5 | 0.8507 | 0.0092 | -0.0206 | 92.4674
7 | 0.9068 | 0.00965 | -0.0202 | 93.9689
7.5 | 0.9624 | 0.01009 | -0.0197 | 95.3816
8 | 1.0164 | 0.01061 | -0.0189 | 95.7964
8.5 | 1.0703 | 0.01108 | -0.018 | 96.5975
9 | 1.1212 | 0.01169 | -0.0166 | 95.911
9.5 | 1.1713 | 0.01226 | -0.0151 | 95.5383
10 | 1.2168 | 0.01298 | -0.0128 | 93.7442
10.5 | 1.2584 | 0.0137 | -0.01 | 91.854
11 | 1.2827 | 0.01445 | -0.0042 | 88.7682
12 | 1.3348 | 0.01711 | 0.0039 | 78.0129
12.5 | 1.3639 | 0.01871 | 0.0069 | 72.8968
13 | 1.3903 | 0.02064 | 0.0098 | 67.3595
13.5 | 1.4154 | 0.0228 | 0.0123 | 62.0789
14 | 1.4366 | 0.02538 | 0.0147 | 56.6036
14.5 | 1.4477 | 0.0289 | 0.0171 | 50.0934
15 | 1.4664 | 0.03206 | 0.0187 | 45.7392
15.5 | 1.4798 | 0.03584 | 0.0199 | 41.2891
16 | 1.4907 | 0.04017 | 0.0206 | 37.1098
16.5 | 1.4995 | 0.045 | 0.0208 | 33.3222
17 | 1.5048 | 0.05048 | 0.0203 | 29.8098
17.5 | 1.5031 | 0.05706 | 0.019 | 26.3424
18 | 1.4981 | 0.06443 | 0.0169 | 23.2516
18.5 | 1.4756 | 0.07447 | 0.013 | 19.8147
19 | 1.4524 | 0.08531 | 0.0079 | 17.025
19.5 | 1.4353 | 0.09593 | 0.0025 | 14.962
20 | 1.406 | 0.10891 | -0.005 | 12.9097

## 71. Re 4M Mach 0.50 (1)
BIGFOIL.COM POLAR EXPORT
NACA63-115 a=0.6
NACA63-115 a=0.6 |  |  |  | Cl Max: | 1.143 | at alpha= | 20 | deg
JavaFoil+Calcfoil stall+Eppler ext transition |  |  |  | L/D Max: | 96.898 | at alpha= | 4 | deg
Re: | 4000000 |  |  | Cd Min: | 0.00559 | at alpha= | -0.5 | deg
Mach: | 0.5 |  |  | Cl=0 at alpha= | -0.69286 | deg
|  |  |  | @ Cl=0.1, Cd= | 0.0056217
|  |  |  | @ Cl=0.4, Cd= | 0.0058946
|  |  |  | @ Cl=0.6, Cd= | 0.0064236
alpha (deg) | Cl | Cd | Cm | Cl/Cd
-20 | -1.072 | 0.16066 | 0.004 | -6.676
-19.5 | -1.045 | 0.15573 | 0.004 | -6.713
-19 | -1.023 | 0.15508 | 0.004 | -6.595
-18.5 | -0.993 | 0.15282 | 0.003 | -6.498
-18 | -0.962 | 0.14386 | 0.003 | -6.69
-17.5 | -0.935 | 0.13794 | 0.003 | -6.778
-17 | -0.908 | 0.13341 | 0.002 | -6.802
-16.5 | -0.882 | 0.13003 | 0.002 | -6.781
-16 | -0.852 | 0.12633 | 0.002 | -6.741
-15.5 | -0.824 | 0.12046 | 0.001 | -6.84
-15 | -0.796 | 0.11522 | 0.001 | -6.912
-14.5 | -0.77 | 0.11551 | 0.001 | -6.664
-14 | -0.74 | 0.10925 | 0 | -6.775
-13.5 | -0.713 | 0.1058 | 0 | -6.736
-13 | -0.685 | 0.10174 | 0 | -6.737
-12.5 | -0.658 | 0.09796 | -0.001 | -6.716
-12 | -0.63 | 0.08714 | -0.001 | -7.228
-11.5 | -0.603 | 0.07981 | -0.001 | -7.552
-11 | -0.576 | 0.07266 | -0.001 | -7.92
-10.5 | -0.546 | 0.0817 | -0.002 | -6.687
-10 | -0.52 | 0.06893 | -0.002 | -7.538
-9.5 | -0.569 | 0.02357 | -0.004 | -24.132
-9 | -0.464 | 0.06205 | -0.003 | -7.48
-8.5 | -0.801 | 0.01681 | -0.006 | -47.688
-8 | -0.843 | 0.01467 | -0.006 | -57.483
-7.5 | -0.835 | 0.01327 | -0.007 | -62.91
-7 | -0.803 | 0.01278 | -0.008 | -62.821
-6.5 | -0.76 | 0.01142 | -0.008 | -66.561
-6 | -0.709 | 0.01066 | -0.009 | -66.495
-5.5 | -0.656 | 0.00987 | -0.01 | -66.441
-5 | -0.592 | 0.00941 | -0.011 | -62.956
-4.5 | -0.527 | 0.00903 | -0.011 | -58.351
-4 | -0.46 | 0.00694 | -0.012 | -66.231
-3.5 | -0.392 | 0.00637 | -0.013 | -61.543
-3 | -0.323 | 0.00591 | -0.013 | -54.565
-2.5 | -0.253 | 0.00577 | -0.014 | -43.884
-2 | -0.183 | 0.00569 | -0.015 | -32.247
-1.5 | -0.113 | 0.00563 | -0.015 | -20.118
-1 | -0.043 | 0.00562 | -0.016 | -7.674
-0.5 | 0.027 | 0.00559 | -0.017 | 4.854
0 | 0.097 | 0.00562 | -0.017 | 17.346
0.5 | 0.168 | 0.00566 | -0.018 | 29.67
1 | 0.238 | 0.0057 | -0.019 | 41.761
1.5 | 0.308 | 0.00573 | -0.019 | 53.7
2 | 0.378 | 0.00585 | -0.02 | 64.566
2.5 | 0.447 | 0.00599 | -0.021 | 74.721
3 | 0.517 | 0.00613 | -0.021 | 84.288
3.5 | 0.586 | 0.00634 | -0.022 | 92.29
4 | 0.653 | 0.00674 | -0.022 | 96.898
4.5 | 0.72 | 0.00761 | -0.023 | 94.55
5 | 0.778 | 0.00948 | -0.024 | 82.076
5.5 | 0.833 | 0.0113 | -0.024 | 73.705
6 | 0.889 | 0.01204 | -0.025 | 73.855
6.5 | 0.939 | 0.01292 | -0.025 | 72.71
7 | 0.981 | 0.01391 | -0.026 | 70.58
7.5 | 1.012 | 0.01503 | -0.026 | 67.344
8 | 1.025 | 0.0164 | -0.027 | 62.52
8.5 | 1.003 | 0.01846 | -0.027 | 54.332
9 | 0.864 | 0.02197 | -0.027 | 39.308
9.5 | 0.565 | 0.06837 | -0.014 | 8.268
10 | 0.694 | 0.02482 | -0.028 | 27.961
10.5 | 0.621 | 0.07312 | -0.015 | 8.487
11 | 0.647 | 0.08363 | -0.015 | 7.739
11.5 | 0.676 | 0.0774 | -0.016 | 8.737
12 | 0.703 | 0.08697 | -0.016 | 8.079
12.5 | 0.729 | 0.09496 | -0.016 | 7.679
13 | 0.757 | 0.10335 | -0.017 | 7.328
13.5 | 0.784 | 0.10445 | -0.017 | 7.504
14 | 0.811 | 0.10827 | -0.018 | 7.491
14.5 | 0.842 | 0.11249 | -0.02 | 7.487
15 | 0.866 | 0.11665 | -0.019 | 7.427
15.5 | 0.893 | 0.12126 | -0.02 | 7.368
16 | 0.924 | 0.12654 | -0.021 | 7.298
16.5 | 0.952 | 0.13808 | -0.022 | 6.894
17 | 0.976 | 0.13455 | -0.022 | 7.253
17.5 | 1.003 | 0.13958 | -0.022 | 7.186
18 | 1.036 | 0.14467 | -0.024 | 7.158
18.5 | 1.058 | 0.15116 | -0.024 | 6.998
19 | 1.085 | 0.1519 | -0.024 | 7.14
19.5 | 1.112 | 0.15917 | -0.025 | 6.985
20 | 1.143 | 0.16372 | -0.026 | 6.98

## 72. Re 4M Mach 0.50 (2)
BIGFOIL.COM POLAR EXPORT
NACA63-115 a=0.6
NACA63-115 a=0.6 |  |  |  | Cl Max: | 1.1813 | at alpha= | 10 | deg
XFOIL ncrit=9 |  |  |  | L/D Max: | 98.4644 | at alpha= | 3 | deg
Re: | 4000000 |  |  | Cd Min: | 0.12878 | at alpha= | 15 | deg
Mach: | 0.5 |  |  | Cl=0 at alpha= | -0.70014 | deg
|  |  |  | @ Cl=0.1, Cd= | 0.0047401
|  |  |  | @ Cl=0.4, Cd= | 0.0050109
|  |  |  | @ Cl=0.6, Cd= | 0.0061301
alpha (deg) | Cl | Cd | Cm | Cl/Cd
-14 | -0.8001 | 0.11358 | -0.0118 | -7.0444
-13.5 | -0.8226 | 0.09986 | -0.0208 | -8.2375
-13 | -0.8445 | 0.08636 | -0.0297 | -9.7788
-12.5 | -0.8678 | 0.07337 | -0.0386 | -11.8277
-12 | -0.8922 | 0.06147 | -0.0465 | -14.5144
-11.5 | -0.9225 | 0.05042 | -0.0528 | -18.2963
-11 | -0.9519 | 0.04096 | -0.0565 | -23.2397
-10.5 | -0.9791 | 0.03288 | -0.0575 | -29.778
-10 | -1.0002 | 0.02618 | -0.0558 | -38.2047
-9 | -1.0159 | 0.01679 | -0.0457 | -60.5063
-8.5 | -1.0114 | 0.01429 | -0.0372 | -70.7768
-8 | -0.9775 | 0.01272 | -0.0305 | -76.8475
-7.5 | -0.923 | 0.01156 | -0.0262 | -79.8443
-7 | -0.8611 | 0.01066 | -0.0231 | -80.7786
-6.5 | -0.7954 | 0.00997 | -0.0209 | -79.7793
-6 | -0.7278 | 0.00937 | -0.0192 | -77.6734
-5.5 | -0.6589 | 0.00889 | -0.018 | -74.117
-5 | -0.5901 | 0.00844 | -0.0171 | -69.9171
-4.5 | -0.5214 | 0.00798 | -0.0165 | -65.3383
-4 | -0.4547 | 0.00733 | -0.016 | -62.0327
-3.5 | -0.3877 | 0.00669 | -0.0158 | -57.9522
-3 | -0.3215 | 0.00595 | -0.0157 | -54.0336
-2.5 | -0.2544 | 0.00528 | -0.0159 | -48.1818
-2 | -0.185 | 0.00492 | -0.0164 | -37.6016
-1.5 | -0.1137 | 0.00485 | -0.017 | -23.4433
-1 | -0.0427 | 0.00478 | -0.0177 | -8.9331
-0.5 | 0.0285 | 0.00473 | -0.0185 | 6.0254
0 | 0.0997 | 0.00474 | -0.0193 | 21.0338
0.5 | 0.1708 | 0.00477 | -0.0201 | 35.8071
1 | 0.242 | 0.00481 | -0.0208 | 50.3119
1.5 | 0.3133 | 0.00486 | -0.0216 | 64.465
2 | 0.3843 | 0.00498 | -0.0222 | 77.1687
2.5 | 0.4554 | 0.00512 | -0.0227 | 88.9453
3 | 0.5258 | 0.00534 | -0.0231 | 98.4644
3.5 | 0.5917 | 0.00601 | -0.0228 | 98.4526
4 | 0.6546 | 0.00692 | -0.0221 | 94.5954
4.5 | 0.7154 | 0.00788 | -0.0209 | 90.7868
5 | 0.777 | 0.00868 | -0.0195 | 89.5161
5.5 | 0.8367 | 0.00951 | -0.0176 | 87.9811
6 | 0.8984 | 0.01015 | -0.0155 | 88.5123
6.5 | 0.9586 | 0.0108 | -0.013 | 88.7593
7 | 1.014 | 0.01156 | -0.0096 | 87.7163
7.5 | 1.0591 | 0.01236 | -0.0044 | 85.6877
8 | 1.0869 | 0.01368 | 0.0026 | 79.4518
8.5 | 1.1199 | 0.01536 | 0.008 | 72.9102
9 | 1.1499 | 0.01749 | 0.0131 | 65.7461
9.5 | 1.1716 | 0.02032 | 0.0182 | 57.6575
10 | 1.1813 | 0.02409 | 0.0231 | 49.0369
10.5 | 1.1777 | 0.02878 | 0.0278 | 40.9208
11.5 | 1.1524 | 0.04256 | 0.0301 | 27.0771
12 | 1.131 | 0.05119 | 0.0289 | 22.0942
12.5 | 1.1046 | 0.06133 | 0.0254 | 18.0108
13 | 1.0787 | 0.07252 | 0.02 | 14.8745
13.5 | 1.0439 | 0.08589 | 0.0121 | 12.1539
14 | 1.0138 | 0.09995 | 0.003 | 10.1431
14.5 | 0.9891 | 0.11415 | -0.0063 | 8.6649
15 | 0.9654 | 0.12878 | -0.016 | 7.4965

## 73. Re 5M Mach 0.00 (1)
BIGFOIL.COM POLAR EXPORT
NACA63-115 a=0.6
NACA63-115 a=0.6 |  |  |  | Cl Max: | 1.277 | at alpha= | 13.5 | deg
JavaFoil+Calcfoil stall+Eppler ext transition |  |  |  | L/D Max: | 96.345 | at alpha= | 5 | deg
Re: | 5000000 |  |  | Cd Min: | 0.00528 | at alpha= | -0.5 | deg
Mach: | 0 |  |  | Cl=0 at alpha= | -0.69672 | deg
|  |  |  | @ Cl=0.1, Cd= | 0.0053079
|  |  |  | @ Cl=0.4, Cd= | 0.005558
|  |  |  | @ Cl=0.6, Cd= | 0.0063112
alpha (deg) | Cl | Cd | Cm | Cl/Cd
-19 | -0.939 | 0.12409 | 0.004 | -7.571
-18.5 | -0.967 | 0.11184 | 0.004 | -8.642
-18 | -0.997 | 0.09708 | 0.003 | -10.269
-17.5 | -1.051 | 0.06801 | 0.003 | -15.454
-17 | -1.082 | 0.0562 | 0.003 | -19.257
-16.5 | -1.109 | 0.04613 | 0.003 | -24.037
-16 | -1.128 | 0.03846 | 0.002 | -29.339
-15.5 | -1.139 | 0.03395 | 0.002 | -33.559
-15 | -1.15 | 0.02935 | 0.002 | -39.164
-14.5 | -1.154 | 0.02612 | 0.001 | -44.175
-14 | -1.155 | 0.02337 | 0.001 | -49.415
-13.5 | -1.151 | 0.02103 | 0 | -54.756
-13 | -1.144 | 0.01907 | 0 | -59.971
-12.5 | -1.132 | 0.01735 | -0.001 | -65.222
-12 | -1.115 | 0.01591 | -0.001 | -70.116
-11.5 | -1.095 | 0.01457 | -0.002 | -75.194
-11 | -1.07 | 0.01367 | -0.002 | -78.26
-10.5 | -1.042 | 0.01269 | -0.003 | -82.094
-10 | -1.01 | 0.01203 | -0.004 | -83.934
-9.5 | -0.974 | 0.01142 | -0.004 | -85.302
-9 | -0.937 | 0.01055 | -0.005 | -88.791
-8.5 | -0.896 | 0.01025 | -0.005 | -87.411
-8 | -0.847 | 0.00972 | -0.006 | -87.207
-7.5 | -0.797 | 0.00935 | -0.006 | -85.234
-7 | -0.744 | 0.00906 | -0.007 | -82.175
-6.5 | -0.689 | 0.00871 | -0.007 | -79.167
-6 | -0.633 | 0.00839 | -0.008 | -75.437
-5.5 | -0.576 | 0.00819 | -0.009 | -70.357
-5 | -0.518 | 0.00799 | -0.009 | -64.844
-4.5 | -0.459 | 0.00695 | -0.01 | -66.109
-4 | -0.4 | 0.0062 | -0.01 | -64.458
-3.5 | -0.34 | 0.00585 | -0.011 | -58.113
-3 | -0.28 | 0.00552 | -0.011 | -50.759
-2.5 | -0.22 | 0.00541 | -0.012 | -40.569
-2 | -0.159 | 0.00537 | -0.013 | -29.607
-1.5 | -0.098 | 0.00531 | -0.013 | -18.497
-1 | -0.037 | 0.00529 | -0.014 | -7.068
-0.5 | 0.024 | 0.00528 | -0.014 | 4.447
0 | 0.084 | 0.0053 | -0.015 | 15.931
0.5 | 0.145 | 0.00533 | -0.015 | 27.258
1 | 0.206 | 0.00534 | -0.016 | 38.601
1.5 | 0.267 | 0.00539 | -0.017 | 49.49
2 | 0.327 | 0.00545 | -0.017 | 60.07
2.5 | 0.388 | 0.00554 | -0.018 | 70
3 | 0.448 | 0.00563 | -0.018 | 79.681
3.5 | 0.508 | 0.00575 | -0.019 | 88.311
4 | 0.568 | 0.00604 | -0.019 | 94.019
4.5 | 0.627 | 0.00654 | -0.02 | 95.773
5 | 0.685 | 0.00711 | -0.021 | 96.345
5.5 | 0.743 | 0.00813 | -0.021 | 91.363
6 | 0.8 | 0.00925 | -0.022 | 86.417
6.5 | 0.855 | 0.00969 | -0.022 | 88.275
7 | 0.909 | 0.01025 | -0.023 | 88.644
7.5 | 0.953 | 0.01055 | -0.023 | 90.372
8 | 0.999 | 0.01103 | -0.024 | 90.598
8.5 | 1.043 | 0.01157 | -0.024 | 90.138
9 | 1.084 | 0.01214 | -0.025 | 89.271
9.5 | 1.123 | 0.01278 | -0.025 | 87.824
10 | 1.158 | 0.01355 | -0.026 | 85.459
10.5 | 1.19 | 0.0143 | -0.026 | 83.166
11 | 1.218 | 0.0153 | -0.026 | 79.594
11.5 | 1.239 | 0.01635 | -0.027 | 75.76
12 | 1.255 | 0.01739 | -0.027 | 72.205
12.5 | 1.268 | 0.01855 | -0.028 | 68.317
13 | 1.275 | 0.01999 | -0.028 | 63.766
13.5 | 1.277 | 0.02169 | -0.028 | 58.871
14 | 1.275 | 0.02339 | -0.029 | 54.516
14.5 | 1.27 | 0.0252 | -0.029 | 50.375
15 | 1.258 | 0.02773 | -0.029 | 45.369
15.5 | 1.243 | 0.03044 | -0.03 | 40.842
16 | 1.224 | 0.03364 | -0.03 | 36.386
16.5 | 1.204 | 0.03642 | -0.03 | 33.055
17 | 1.178 | 0.041 | -0.03 | 28.721
17.5 | 1.147 | 0.04704 | -0.03 | 24.385
18 | 1.106 | 0.0588 | -0.03 | 18.801
18.5 | 1.068 | 0.0693 | -0.029 | 15.416

## 74. Re 5M Mach 0.00 (2)
BIGFOIL.COM POLAR EXPORT
NACA63-115 a=0.6
NACA63-115 a=0.6 |  |  |  | Cl Max: | 1.638 | at alpha= | 20 | deg
XFOIL ncrit=9 |  |  |  | L/D Max: | 104.059 | at alpha= | 9.5 | deg
Re: | 5000000 |  |  | Cd Min: | 0.05725 | at alpha= | 20 | deg
Mach: | 0 |  |  | Cl=0 at alpha= | -0.69899 | deg
|  |  |  | @ Cl=0.1, Cd= | 0.0043329
|  |  |  | @ Cl=0.4, Cd= | 0.0047393
|  |  |  | @ Cl=0.6, Cd= | 0.0065771
alpha (deg) | Cl | Cd | Cm | Cl/Cd
-20 | -1.5816 | 0.05016 | -0.034 | -31.5311
-19.5 | -1.5792 | 0.04485 | -0.0354 | -35.2107
-19 | -1.5736 | 0.04015 | -0.0363 | -39.193
-18.5 | -1.5684 | 0.03577 | -0.0365 | -43.8468
-18 | -1.5572 | 0.03218 | -0.0363 | -48.3903
-17.5 | -1.5426 | 0.02905 | -0.0358 | -53.1015
-17 | -1.5258 | 0.0263 | -0.0348 | -58.0152
-16.5 | -1.5065 | 0.0239 | -0.0336 | -63.0335
-16 | -1.4856 | 0.02178 | -0.0319 | -68.2094
-15.5 | -1.4692 | 0.01959 | -0.0295 | -74.9974
-14.5 | -1.4246 | 0.01644 | -0.024 | -86.6545
-14 | -1.4138 | 0.01565 | -0.0174 | -90.3387
-13.5 | -1.3796 | 0.01489 | -0.0146 | -92.6528
-13 | -1.3385 | 0.01419 | -0.013 | -94.327
-12.5 | -1.2941 | 0.01356 | -0.0117 | -95.4351
-12 | -1.247 | 0.013 | -0.0109 | -95.9231
-11.5 | -1.201 | 0.01226 | -0.0098 | -97.9608
-11 | -1.1519 | 0.01168 | -0.0092 | -98.6216
-10.5 | -1.1009 | 0.01118 | -0.0088 | -98.4705
-10 | -1.0486 | 0.01075 | -0.0087 | -97.5442
-9.5 | -0.9965 | 0.01023 | -0.0084 | -97.4096
-9 | -0.9429 | 0.0098 | -0.0084 | -96.2143
-8.5 | -0.8881 | 0.00946 | -0.0085 | -93.8795
-8 | -0.8337 | 0.00904 | -0.0086 | -92.2235
-7.5 | -0.7781 | 0.00871 | -0.0088 | -89.3341
-6.5 | -0.6659 | 0.00809 | -0.0094 | -82.3115
-6 | -0.6094 | 0.00778 | -0.0097 | -78.329
-5.5 | -0.5526 | 0.00748 | -0.0101 | -73.877
-5 | -0.4961 | 0.00708 | -0.0105 | -70.0706
-4.5 | -0.4393 | 0.00672 | -0.0109 | -65.372
-4 | -0.3825 | 0.00631 | -0.0113 | -60.6181
-3.5 | -0.3259 | 0.00582 | -0.0118 | -55.9966
-3 | -0.269 | 0.00535 | -0.0123 | -50.2804
-2 | -0.1541 | 0.00453 | -0.0136 | -34.0177
-1.5 | -0.0949 | 0.00445 | -0.0143 | -21.3258
-1 | -0.0357 | 0.00439 | -0.015 | -8.1321
-0.5 | 0.0236 | 0.00433 | -0.0157 | 5.4503
0 | 0.0829 | 0.00433 | -0.0164 | 19.1455
0.5 | 0.1424 | 0.00434 | -0.0171 | 32.8111
1 | 0.2017 | 0.00436 | -0.0178 | 46.2615
1.5 | 0.2608 | 0.00444 | -0.0185 | 58.7387
2 | 0.3198 | 0.00455 | -0.0192 | 70.2857
2.5 | 0.3787 | 0.00464 | -0.0199 | 81.6164
3 | 0.4366 | 0.00491 | -0.0205 | 88.9206
4 | 0.5483 | 0.00599 | -0.0213 | 91.5359
4.5 | 0.6029 | 0.00661 | -0.0215 | 91.2103
5 | 0.6577 | 0.00714 | -0.0217 | 92.1148
5.5 | 0.7127 | 0.00761 | -0.0218 | 93.6531
6.5 | 0.8211 | 0.00855 | -0.022 | 96.0351
7 | 0.8756 | 0.00892 | -0.022 | 98.1614
7.5 | 0.9296 | 0.00929 | -0.022 | 100.0646
8 | 0.983 | 0.00967 | -0.022 | 101.6546
8.5 | 1.0359 | 0.01006 | -0.0218 | 102.9722
9 | 1.0875 | 0.01051 | -0.0215 | 103.4729
9.5 | 1.1384 | 0.01094 | -0.021 | 104.0585
10 | 1.188 | 0.01142 | -0.0204 | 104.028
10.5 | 1.235 | 0.012 | -0.0194 | 102.9167
11 | 1.2817 | 0.01249 | -0.0184 | 102.6181
11.5 | 1.3248 | 0.01304 | -0.0168 | 101.5951
12 | 1.362 | 0.01361 | -0.0142 | 100.0735
12.5 | 1.3897 | 0.01439 | -0.0101 | 96.574
13 | 1.4154 | 0.0153 | -0.0062 | 92.5098
13.5 | 1.4423 | 0.01641 | -0.0031 | 87.8915
14 | 1.468 | 0.01777 | -0.0003 | 82.6111
14.5 | 1.4913 | 0.01942 | 0.0023 | 76.792
15 | 1.5116 | 0.02142 | 0.0048 | 70.5696
15.5 | 1.5342 | 0.02342 | 0.0067 | 65.5081
16 | 1.5564 | 0.02556 | 0.0083 | 60.892
16.5 | 1.5767 | 0.02795 | 0.0097 | 56.4114
17 | 1.5939 | 0.03072 | 0.0109 | 51.8848
17.5 | 1.6079 | 0.03388 | 0.0119 | 47.4587
18 | 1.6201 | 0.03743 | 0.0125 | 43.2835
18.5 | 1.6282 | 0.04161 | 0.0127 | 39.13
19 | 1.6331 | 0.04638 | 0.0124 | 35.2113
19.5 | 1.6339 | 0.0519 | 0.0116 | 31.4817
20 | 1.638 | 0.05725 | 0.0104 | 28.6114

## 75. Re 5M Mach 0.10 (1)
BIGFOIL.COM POLAR EXPORT
NACA63-115 a=0.6
NACA63-115 a=0.6 |  |  |  | Cl Max: | 1.265 | at alpha= | 13 | deg
JavaFoil+Calcfoil stall+Eppler ext transition |  |  |  | L/D Max: | 96.48 | at alpha= | 5 | deg
Re: | 5000000 |  |  | Cd Min: | 0.00529 | at alpha= | -1 | deg
Mach: | 0.1 |  |  | Cl=0 at alpha= | -0.69355 | deg
|  |  |  | @ Cl=0.1, Cd= | 0.0053074
|  |  |  | @ Cl=0.4, Cd= | 0.00556
|  |  |  | @ Cl=0.6, Cd= | 0.0063305
alpha (deg) | Cl | Cd | Cm | Cl/Cd
-19 | -0.885 | 0.13507 | 0.004 | -6.549
-18.5 | -0.913 | 0.12321 | 0.003 | -7.413
-18 | -0.939 | 0.11414 | 0.003 | -8.228
-17.5 | -0.991 | 0.08438 | 0.003 | -11.746
-17 | -1.034 | 0.06568 | 0.003 | -15.741
-16.5 | -1.07 | 0.05118 | 0.003 | -20.903
-16 | -1.095 | 0.04197 | 0.002 | -26.096
-15.5 | -1.114 | 0.03537 | 0.002 | -31.494
-15 | -1.124 | 0.03187 | 0.002 | -35.255
-14.5 | -1.134 | 0.02754 | 0.001 | -41.17
-14 | -1.139 | 0.02433 | 0.001 | -46.811
-13.5 | -1.139 | 0.02175 | 0 | -52.353
-13 | -1.134 | 0.0196 | 0 | -57.841
-12.5 | -1.124 | 0.01789 | -0.001 | -62.816
-12 | -1.109 | 0.01636 | -0.001 | -67.821
-11.5 | -1.091 | 0.01497 | -0.002 | -72.893
-11 | -1.068 | 0.0139 | -0.002 | -76.859
-10.5 | -1.041 | 0.01296 | -0.003 | -80.289
-10 | -1.009 | 0.01223 | -0.004 | -82.571
-9.5 | -0.975 | 0.01155 | -0.004 | -84.399
-9 | -0.937 | 0.01023 | -0.005 | -91.608
-8.5 | -0.899 | 0.01029 | -0.005 | -87.345
-8 | -0.85 | 0.00986 | -0.006 | -86.283
-7.5 | -0.8 | 0.00945 | -0.006 | -84.663
-7 | -0.747 | 0.00908 | -0.007 | -82.261
-6.5 | -0.692 | 0.00873 | -0.007 | -79.32
-6 | -0.636 | 0.00847 | -0.008 | -75.092
-5.5 | -0.579 | 0.0082 | -0.009 | -70.537
-5 | -0.52 | 0.008 | -0.009 | -65.046
-4.5 | -0.461 | 0.00696 | -0.01 | -66.289
-4 | -0.402 | 0.00622 | -0.01 | -64.643
-3.5 | -0.342 | 0.00587 | -0.011 | -58.28
-3 | -0.281 | 0.00553 | -0.011 | -50.926
-2.5 | -0.221 | 0.00542 | -0.012 | -40.729
-2 | -0.16 | 0.00538 | -0.013 | -29.704
-1.5 | -0.099 | 0.00531 | -0.013 | -18.575
-1 | -0.038 | 0.00529 | -0.014 | -7.102
-0.5 | 0.024 | 0.00529 | -0.014 | 4.466
0 | 0.085 | 0.0053 | -0.015 | 15.999
0.5 | 0.146 | 0.00533 | -0.016 | 27.389
1 | 0.207 | 0.00535 | -0.016 | 38.744
1.5 | 0.268 | 0.00538 | -0.017 | 49.788
2 | 0.329 | 0.00545 | -0.017 | 60.334
2.5 | 0.39 | 0.00554 | -0.018 | 70.371
3 | 0.45 | 0.00566 | -0.018 | 79.541
3.5 | 0.511 | 0.00576 | -0.019 | 88.721
4 | 0.571 | 0.00607 | -0.02 | 94.025
4.5 | 0.63 | 0.0066 | -0.02 | 95.421
5 | 0.689 | 0.00714 | -0.021 | 96.48
5.5 | 0.746 | 0.00822 | -0.021 | 90.839
6 | 0.803 | 0.00935 | -0.022 | 85.935
6.5 | 0.859 | 0.0098 | -0.022 | 87.684
7 | 0.909 | 0.00971 | -0.023 | 93.576
7.5 | 0.956 | 0.01063 | -0.023 | 89.994
8 | 1.002 | 0.01113 | -0.024 | 90.066
8.5 | 1.046 | 0.01164 | -0.024 | 89.837
9 | 1.086 | 0.01228 | -0.025 | 88.488
9.5 | 1.124 | 0.01294 | -0.025 | 86.906
10 | 1.159 | 0.01373 | -0.026 | 84.413
10.5 | 1.19 | 0.01452 | -0.026 | 81.921
11 | 1.216 | 0.01555 | -0.026 | 78.243
11.5 | 1.236 | 0.01663 | -0.027 | 74.311
12 | 1.25 | 0.01789 | -0.027 | 69.863
12.5 | 1.26 | 0.019 | -0.028 | 66.346
13 | 1.265 | 0.02045 | -0.028 | 61.877
13.5 | 1.264 | 0.02225 | -0.028 | 56.825
14 | 1.259 | 0.02405 | -0.029 | 52.344
14.5 | 1.248 | 0.02634 | -0.029 | 47.405
15 | 1.234 | 0.02874 | -0.029 | 42.927
15.5 | 1.215 | 0.0317 | -0.03 | 38.318
16 | 1.189 | 0.03617 | -0.03 | 32.864
16.5 | 1.163 | 0.03959 | -0.03 | 29.369
17 | 1.131 | 0.04501 | -0.03 | 25.131
17.5 | 1.093 | 0.0532 | -0.03 | 20.552
18 | 1.055 | 0.06198 | -0.03 | 17.019

## 76. Re 5M Mach 0.10 (2)
BIGFOIL.COM POLAR EXPORT
NACA63-115 a=0.6
NACA63-115 a=0.6 |  |  |  | Cl Max: | 1.6238 | at alpha= | 20 | deg
XFOIL ncrit=9 |  |  |  | L/D Max: | 103.647 | at alpha= | 9.5 | deg
Re: | 5000000 |  |  | Cd Min: | 0.06174 | at alpha= | 20 | deg
Mach: | 0.1 |  |  | Cl=0 at alpha= | -0.69883 | deg
|  |  |  | @ Cl=0.1, Cd= | 0.00434
|  |  |  | @ Cl=0.4, Cd= | 0.0047372
|  |  |  | @ Cl=0.6, Cd= | 0.0065643
alpha (deg) | Cl | Cd | Cm | Cl/Cd
-20 | -1.5579 | 0.05565 | -0.0342 | -27.9946
-19.5 | -1.56 | 0.04941 | -0.0363 | -31.5726
-19 | -1.5578 | 0.044 | -0.0376 | -35.4045
-18.5 | -1.5554 | 0.03898 | -0.0384 | -39.9025
-18 | -1.5472 | 0.03485 | -0.0385 | -44.396
-17.5 | -1.5349 | 0.03131 | -0.0381 | -49.0227
-17 | -1.52 | 0.02818 | -0.0374 | -53.939
-16.5 | -1.5022 | 0.02546 | -0.0362 | -59.0024
-16 | -1.4819 | 0.02311 | -0.0347 | -64.1238
-15.5 | -1.4616 | 0.02096 | -0.0328 | -69.7328
-15 | -1.4444 | 0.01885 | -0.03 | -76.626
-14 | -1.4087 | 0.01608 | -0.0217 | -87.6057
-13.5 | -1.3847 | 0.01525 | -0.017 | -90.8
-13 | -1.3453 | 0.01448 | -0.0149 | -92.9075
-12.5 | -1.3017 | 0.01379 | -0.0134 | -94.3945
-12 | -1.255 | 0.0132 | -0.0123 | -95.0758
-11.5 | -1.2083 | 0.01248 | -0.0111 | -96.8189
-11 | -1.1595 | 0.01185 | -0.0103 | -97.8481
-10.5 | -1.1085 | 0.01131 | -0.0097 | -98.0106
-10 | -1.056 | 0.01085 | -0.0094 | -97.3272
-9.5 | -1.0032 | 0.01035 | -0.0091 | -96.9275
-9 | -0.9494 | 0.00988 | -0.009 | -96.0931
-8.5 | -0.8943 | 0.00952 | -0.009 | -93.9391
-8 | -0.8393 | 0.0091 | -0.009 | -92.2308
-7.5 | -0.7834 | 0.00876 | -0.0092 | -89.4292
-7 | -0.7271 | 0.00843 | -0.0094 | -86.2515
-6.5 | -0.6703 | 0.00812 | -0.0096 | -82.5493
-6 | -0.6134 | 0.00781 | -0.0099 | -78.5403
-5.5 | -0.5561 | 0.00752 | -0.0103 | -73.9495
-5 | -0.4991 | 0.00713 | -0.0106 | -70
-4.5 | -0.4421 | 0.00675 | -0.011 | -65.4963
-4 | -0.3849 | 0.00634 | -0.0115 | -60.7098
-3.5 | -0.3279 | 0.00585 | -0.0119 | -56.0513
-3 | -0.2706 | 0.00537 | -0.0124 | -50.3911
-2.5 | -0.2132 | 0.0049 | -0.013 | -43.5102
-2 | -0.155 | 0.00454 | -0.0136 | -34.141
-1.5 | -0.0955 | 0.00445 | -0.0143 | -21.4607
-1 | -0.0359 | 0.0044 | -0.0151 | -8.1591
-0.5 | 0.0237 | 0.00434 | -0.0158 | 5.4608
0 | 0.0834 | 0.00434 | -0.0165 | 19.2166
0.5 | 0.1433 | 0.00434 | -0.0172 | 33.0184
1 | 0.203 | 0.00437 | -0.0179 | 46.4531
1.5 | 0.2625 | 0.00445 | -0.0186 | 58.9888
2 | 0.3218 | 0.00456 | -0.0193 | 70.5702
2.5 | 0.3812 | 0.00465 | -0.02 | 81.9785
3 | 0.4394 | 0.00492 | -0.0206 | 89.3089
3.5 | 0.4956 | 0.00549 | -0.021 | 90.2732
4 | 0.5517 | 0.00601 | -0.0213 | 91.797
4.5 | 0.6066 | 0.00664 | -0.0215 | 91.3554
5 | 0.6617 | 0.0072 | -0.0217 | 91.9028
5.5 | 0.7171 | 0.00765 | -0.0218 | 93.7386
6 | 0.7715 | 0.00817 | -0.0218 | 94.4308
6.5 | 0.8262 | 0.0086 | -0.0218 | 96.0698
7 | 0.881 | 0.00897 | -0.0219 | 98.2163
7.5 | 0.9354 | 0.00935 | -0.0218 | 100.0428
8 | 0.989 | 0.00975 | -0.0216 | 101.4359
8.5 | 1.0424 | 0.01014 | -0.0214 | 102.8008
9 | 1.0939 | 0.01062 | -0.0209 | 103.0038
9.5 | 1.1453 | 0.01105 | -0.0204 | 103.6471
10 | 1.1948 | 0.01156 | -0.0196 | 103.3564
10.5 | 1.242 | 0.01214 | -0.0185 | 102.3064
11 | 1.2882 | 0.01266 | -0.0172 | 101.7536
11.5 | 1.3302 | 0.01326 | -0.0153 | 100.3167
12.5 | 1.3883 | 0.01471 | -0.0072 | 94.378
13 | 1.4154 | 0.01574 | -0.0037 | 89.9238
13.5 | 1.4421 | 0.017 | -0.0007 | 84.8294
14 | 1.4674 | 0.01851 | 0.0021 | 79.2761
14.5 | 1.489 | 0.02041 | 0.0048 | 72.9544
15 | 1.5106 | 0.02246 | 0.0071 | 67.2573
15.5 | 1.5335 | 0.02456 | 0.0089 | 62.4389
16 | 1.5548 | 0.02692 | 0.0105 | 57.7563
16.5 | 1.5736 | 0.02957 | 0.0119 | 53.2161
17 | 1.5887 | 0.03266 | 0.0131 | 48.6436
17.5 | 1.6014 | 0.03617 | 0.0139 | 44.2743
18 | 1.6114 | 0.04016 | 0.0143 | 40.1245
18.5 | 1.6141 | 0.04517 | 0.0142 | 35.7339
19 | 1.6156 | 0.05061 | 0.0136 | 31.9225
19.5 | 1.6229 | 0.05568 | 0.0125 | 29.1469
20 | 1.6238 | 0.06174 | 0.0109 | 26.3006

## 77. Re 5M Mach 0.25 (1)
BIGFOIL.COM POLAR EXPORT
NACA63-115 a=0.6
NACA63-115 a=0.6 |  |  |  | Cl Max: | 1.206 | at alpha= | 11.5 | deg
JavaFoil+Calcfoil stall+Eppler ext transition |  |  |  | L/D Max: | 95.421 | at alpha= | 4.5 | deg
Re: | 5000000 |  |  | Cd Min: | 0.00533 | at alpha= | -1 | deg
Mach: | 0.25 |  |  | Cl=0 at alpha= | -0.69048 | deg
|  |  |  | @ Cl=0.1, Cd= | 0.00535
|  |  |  | @ Cl=0.4, Cd= | 0.00559
|  |  |  | @ Cl=0.6, Cd= | 0.0063948
alpha (deg) | Cl | Cd | Cm | Cl/Cd
-17 | -0.688 | 0.13318 | 0.002 | -5.166
-16.5 | -0.737 | 0.12295 | 0.002 | -5.99
-16 | -0.779 | 0.11199 | 0.002 | -6.953
-15.5 | -0.821 | 0.09877 | 0.001 | -8.314
-15 | -0.867 | 0.0819 | 0.001 | -10.59
-14.5 | -0.94 | 0.05164 | 0.001 | -18.197
-14 | -0.99 | 0.03674 | 0.001 | -26.949
-13.5 | -1.023 | 0.02924 | 0 | -34.985
-13 | -1.044 | 0.02474 | 0 | -42.215
-12.5 | -1.056 | 0.02161 | -0.001 | -48.869
-12 | -1.06 | 0.01909 | -0.001 | -55.53
-11.5 | -1.056 | 0.01719 | -0.002 | -61.416
-11 | -1.046 | 0.01541 | -0.003 | -67.911
-10.5 | -1.029 | 0.01421 | -0.003 | -72.408
-10 | -1.005 | 0.01326 | -0.004 | -75.811
-9.5 | -0.976 | 0.01239 | -0.004 | -78.809
-9 | -0.942 | 0.01164 | -0.005 | -80.929
-8.5 | -0.905 | 0.01029 | -0.005 | -87.955
-8 | -0.866 | 0.01038 | -0.006 | -83.472
-7.5 | -0.817 | 0.00983 | -0.007 | -83.11
-7 | -0.764 | 0.00941 | -0.007 | -81.223
-6.5 | -0.709 | 0.00902 | -0.008 | -78.591
-6 | -0.652 | 0.00868 | -0.008 | -75.144
-5.5 | -0.594 | 0.00841 | -0.009 | -70.547
-5 | -0.534 | 0.0082 | -0.009 | -65.175
-4.5 | -0.474 | 0.00723 | -0.01 | -65.542
-4 | -0.413 | 0.00634 | -0.011 | -65.11
-3.5 | -0.351 | 0.00597 | -0.011 | -58.814
-3 | -0.289 | 0.0056 | -0.012 | -51.618
-2.5 | -0.227 | 0.0055 | -0.012 | -41.238
-2 | -0.164 | 0.0054 | -0.013 | -30.419
-1.5 | -0.101 | 0.00537 | -0.014 | -18.894
-1 | -0.039 | 0.00533 | -0.014 | -7.244
-0.5 | 0.024 | 0.00533 | -0.015 | 4.553
0 | 0.087 | 0.00535 | -0.015 | 16.29
0.5 | 0.15 | 0.00535 | -0.016 | 28.058
1 | 0.213 | 0.00538 | -0.017 | 39.585
1.5 | 0.275 | 0.00543 | -0.017 | 50.673
2 | 0.338 | 0.00551 | -0.018 | 61.345
2.5 | 0.4 | 0.00559 | -0.018 | 71.645
3 | 0.463 | 0.00572 | -0.019 | 80.926
3.5 | 0.525 | 0.00586 | -0.02 | 89.569
4 | 0.586 | 0.00628 | -0.02 | 93.263
4.5 | 0.647 | 0.00678 | -0.021 | 95.421
5 | 0.707 | 0.00749 | -0.021 | 94.381
5.5 | 0.766 | 0.00856 | -0.022 | 89.448
6 | 0.824 | 0.00968 | -0.022 | 85.147
6.5 | 0.875 | 0.00932 | -0.023 | 93.899
7 | 0.925 | 0.01061 | -0.023 | 87.165
7.5 | 0.973 | 0.01115 | -0.024 | 87.184
8 | 1.017 | 0.01176 | -0.024 | 86.485
8.5 | 1.059 | 0.01242 | -0.025 | 85.288
9 | 1.097 | 0.01316 | -0.025 | 83.359
9.5 | 1.13 | 0.01392 | -0.026 | 81.232
10 | 1.159 | 0.01489 | -0.026 | 77.849
10.5 | 1.182 | 0.01596 | -0.027 | 74.068
11 | 1.2 | 0.01717 | -0.027 | 69.893
11.5 | 1.206 | 0.01861 | -0.027 | 64.816
12 | 1.205 | 0.02015 | -0.028 | 59.817
12.5 | 1.196 | 0.02199 | -0.028 | 54.369
13 | 1.178 | 0.02411 | -0.029 | 48.86
13.5 | 1.152 | 0.02677 | -0.029 | 43.016
14 | 1.116 | 0.0302 | -0.029 | 36.949
14.5 | 1.07 | 0.03496 | -0.029 | 30.62
15 | 1.014 | 0.04208 | -0.029 | 24.102
15.5 | 0.924 | 0.06617 | -0.027 | 13.958
16 | 0.857 | 0.07952 | -0.026 | 10.772
16.5 | 0.765 | 0.11587 | -0.021 | 6.599

## 78. Re 5M Mach 0.25 (2)
BIGFOIL.COM POLAR EXPORT
NACA63-115 a=0.6
NACA63-115 a=0.6 |  |  |  | Cl Max: | 1.5378 | at alpha= | 18 | deg
XFOIL ncrit=9 |  |  |  | L/D Max: | 101.228 | at alpha= | 9 | deg
Re: | 5000000 |  |  | Cd Min: | 0.11011 | at alpha= | -20 | deg
Mach: | 0.25 |  |  | Cl=0 at alpha= | -0.69968 | deg
|  |  |  | @ Cl=0.1, Cd= | 0.0043844
|  |  |  | @ Cl=0.4, Cd= | 0.0047497
|  |  |  | @ Cl=0.6, Cd= | 0.0065198
alpha (deg) | Cl | Cd | Cm | Cl/Cd
-20 | -1.2905 | 0.11011 | -0.0116 | -11.7201
-19.5 | -1.3521 | 0.09172 | -0.0237 | -14.7416
-19 | -1.3843 | 0.07895 | -0.0314 | -17.5339
-18.5 | -1.4116 | 0.06772 | -0.0374 | -20.8447
-18 | -1.4312 | 0.05824 | -0.0418 | -24.5742
-17.5 | -1.4352 | 0.05115 | -0.0444 | -28.0587
-17 | -1.4415 | 0.04432 | -0.0462 | -32.5248
-16.5 | -1.4403 | 0.03875 | -0.0469 | -37.169
-16 | -1.439 | 0.03363 | -0.0468 | -42.7892
-15.5 | -1.4274 | 0.02969 | -0.046 | -48.0768
-15 | -1.4147 | 0.02611 | -0.0445 | -54.1823
-14 | -1.379 | 0.02023 | -0.0406 | -68.1661
-13.5 | -1.3657 | 0.01827 | -0.0359 | -74.751
-12.5 | -1.3264 | 0.01548 | -0.0255 | -85.6848
-12 | -1.2902 | 0.0146 | -0.0217 | -88.3699
-11.5 | -1.2455 | 0.01376 | -0.0192 | -90.516
-11 | -1.1965 | 0.01305 | -0.0173 | -91.6858
-10.5 | -1.148 | 0.01217 | -0.0154 | -94.3303
-10 | -1.0952 | 0.01151 | -0.0142 | -95.152
-9.5 | -1.0403 | 0.01097 | -0.0132 | -94.8314
-9 | -0.9846 | 0.01043 | -0.0125 | -94.4008
-8.5 | -0.9281 | 0.0099 | -0.0119 | -93.7475
-8 | -0.8701 | 0.00951 | -0.0115 | -91.4932
-7.5 | -0.8124 | 0.00905 | -0.0112 | -89.768
-7 | -0.7534 | 0.0087 | -0.0112 | -86.5977
-6.5 | -0.6946 | 0.00833 | -0.0111 | -83.3854
-6 | -0.6352 | 0.008 | -0.0112 | -79.4
-5.5 | -0.5756 | 0.00769 | -0.0114 | -74.8505
-5 | -0.5162 | 0.00734 | -0.0116 | -70.327
-4.5 | -0.4571 | 0.00691 | -0.0118 | -66.1505
-4 | -0.3979 | 0.00648 | -0.0122 | -61.4043
-3.5 | -0.3389 | 0.00599 | -0.0125 | -56.5776
-3 | -0.2798 | 0.00546 | -0.013 | -51.2454
-2.5 | -0.2205 | 0.00497 | -0.0135 | -44.3662
-2 | -0.1604 | 0.0046 | -0.0141 | -34.8696
-1.5 | -0.0988 | 0.00449 | -0.0148 | -22.0045
-1 | -0.037 | 0.00443 | -0.0155 | -8.3521
-0.5 | 0.0246 | 0.00438 | -0.0163 | 5.6164
0 | 0.0864 | 0.00438 | -0.017 | 19.726
0.5 | 0.1482 | 0.0044 | -0.0178 | 33.6818
1 | 0.2101 | 0.00442 | -0.0185 | 47.5339
1.5 | 0.2716 | 0.00451 | -0.0192 | 60.2217
2 | 0.3331 | 0.0046 | -0.0199 | 72.413
2.5 | 0.3946 | 0.00471 | -0.0205 | 83.7792
3.5 | 0.5128 | 0.00558 | -0.0214 | 91.8996
4 | 0.5705 | 0.00617 | -0.0216 | 92.4635
4.5 | 0.627 | 0.00684 | -0.0216 | 91.6667
5 | 0.684 | 0.0074 | -0.0216 | 92.4324
5.5 | 0.741 | 0.00791 | -0.0215 | 93.6789
6 | 0.7971 | 0.00846 | -0.0213 | 94.2199
6.5 | 0.8538 | 0.0089 | -0.021 | 95.9326
7 | 0.9105 | 0.00932 | -0.0207 | 97.6931
7.5 | 0.9669 | 0.00971 | -0.0203 | 99.5778
8 | 1.0224 | 0.01015 | -0.0197 | 100.7291
8.5 | 1.0763 | 0.01066 | -0.0188 | 100.9662
9 | 1.1297 | 0.01116 | -0.0178 | 101.2276
9.5 | 1.1805 | 0.01175 | -0.0163 | 100.4681
10 | 1.2288 | 0.01238 | -0.0145 | 99.2569
10.5 | 1.2746 | 0.01303 | -0.0122 | 97.8204
11 | 1.309 | 0.01378 | -0.008 | 94.9927
11.5 | 1.3273 | 0.01473 | -0.0016 | 90.1086
12 | 1.3586 | 0.01583 | 0.0018 | 85.8244
12.5 | 1.3879 | 0.01728 | 0.0052 | 80.3183
13 | 1.4148 | 0.01904 | 0.0083 | 74.3067
13.5 | 1.4367 | 0.02128 | 0.0114 | 67.5141
14 | 1.459 | 0.0237 | 0.014 | 61.5612
14.5 | 1.481 | 0.02631 | 0.0162 | 56.2904
15 | 1.5007 | 0.02923 | 0.0181 | 51.3411
15.5 | 1.5161 | 0.03267 | 0.0197 | 46.4065
16 | 1.5285 | 0.03663 | 0.0209 | 41.7281
16.5 | 1.5375 | 0.04119 | 0.0215 | 37.327
17 | 1.5355 | 0.04715 | 0.0214 | 32.5663
17.5 | 1.5359 | 0.05328 | 0.0205 | 28.827
18 | 1.5378 | 0.0596 | 0.0191 | 25.802
18.5 | 1.5336 | 0.067 | 0.0169 | 22.8896
19 | 1.5194 | 0.07606 | 0.0133 | 19.9763
19.5 | 1.5058 | 0.08557 | 0.0089 | 17.5973
20 | 1.4825 | 0.09699 | 0.003 | 15.2851

## 79. Re 5M Mach 0.50 (1)
BIGFOIL.COM POLAR EXPORT
NACA63-115 a=0.6
NACA63-115 a=0.6 |  |  |  | Cl Max: | 1.147 | at alpha= | 20 | deg
JavaFoil+Calcfoil stall+Eppler ext transition |  |  |  | L/D Max: | 92.526 | at alpha= | 4 | deg
Re: | 5000000 |  |  | Cd Min: | 0.00548 | at alpha= | -0.5 | deg
Mach: | 0.5 |  |  | Cl=0 at alpha= | -0.69286 | deg
|  |  |  | @ Cl=0.1, Cd= | 0.0055113
|  |  |  | @ Cl=0.4, Cd= | 0.0057846
|  |  |  | @ Cl=0.6, Cd= | 0.0065063
alpha (deg) | Cl | Cd | Cm | Cl/Cd
-20 | -1.073 | 0.15709 | 0.004 | -6.832
-19.5 | -1.046 | 0.15289 | 0.004 | -6.842
-19 | -1.024 | 0.15023 | 0.004 | -6.817
-18.5 | -0.995 | 0.14494 | 0.004 | -6.863
-18 | -0.963 | 0.14337 | 0.003 | -6.718
-17.5 | -0.935 | 0.13577 | 0.003 | -6.889
-17 | -0.908 | 0.12964 | 0.002 | -7.003
-16.5 | -0.884 | 0.12593 | 0.002 | -7.023
-16 | -0.853 | 0.12373 | 0.002 | -6.897
-15.5 | -0.824 | 0.11656 | 0.001 | -7.071
-15 | -0.797 | 0.11301 | 0.001 | -7.05
-14.5 | -0.771 | 0.11225 | 0.001 | -6.871
-14 | -0.741 | 0.10639 | 0 | -6.961
-13.5 | -0.713 | 0.10315 | 0 | -6.913
-13 | -0.686 | 0.09891 | 0 | -6.933
-12.5 | -0.658 | 0.09586 | -0.001 | -6.867
-12 | -0.631 | 0.08597 | -0.001 | -7.335
-11.5 | -0.604 | 0.07781 | -0.001 | -7.759
-11 | -0.579 | 0.07027 | -0.002 | -8.24
-10.5 | -0.546 | 0.08013 | -0.002 | -6.82
-10 | -0.521 | 0.06737 | -0.002 | -7.728
-9.5 | -0.575 | 0.02103 | -0.004 | -27.356
-9 | -0.465 | 0.06083 | -0.003 | -7.642
-8.5 | -0.804 | 0.01598 | -0.006 | -50.306
-8 | -0.845 | 0.01402 | -0.006 | -60.321
-7.5 | -0.837 | 0.0127 | -0.007 | -65.892
-7 | -0.805 | 0.01225 | -0.008 | -65.716
-6.5 | -0.762 | 0.01096 | -0.009 | -69.572
-6 | -0.712 | 0.01002 | -0.009 | -70.991
-5.5 | -0.656 | 0.00956 | -0.01 | -68.584
-5 | -0.592 | 0.00905 | -0.011 | -65.467
-4.5 | -0.527 | 0.00875 | -0.011 | -60.222
-4 | -0.46 | 0.00741 | -0.012 | -62.058
-3.5 | -0.392 | 0.00648 | -0.013 | -60.473
-3 | -0.323 | 0.00594 | -0.013 | -54.366
-2.5 | -0.253 | 0.00569 | -0.014 | -44.532
-2 | -0.183 | 0.00559 | -0.015 | -32.818
-1.5 | -0.113 | 0.00553 | -0.015 | -20.481
-1 | -0.043 | 0.00553 | -0.016 | -7.804
-0.5 | 0.027 | 0.00548 | -0.017 | 4.956
0 | 0.097 | 0.00551 | -0.017 | 17.703
0.5 | 0.168 | 0.00554 | -0.018 | 30.295
1 | 0.238 | 0.00557 | -0.019 | 42.742
1.5 | 0.308 | 0.00567 | -0.019 | 54.222
2 | 0.378 | 0.00574 | -0.02 | 65.722
2.5 | 0.447 | 0.00588 | -0.021 | 76.063
3 | 0.517 | 0.00604 | -0.021 | 85.526
3.5 | 0.586 | 0.00636 | -0.022 | 92.066
4 | 0.653 | 0.00706 | -0.022 | 92.526
4.5 | 0.72 | 0.00784 | -0.023 | 91.892
5 | 0.779 | 0.00941 | -0.024 | 82.736
5.5 | 0.835 | 0.01087 | -0.024 | 76.822
6 | 0.891 | 0.01157 | -0.025 | 77.039
6.5 | 0.941 | 0.0124 | -0.025 | 75.899
7 | 0.983 | 0.01334 | -0.026 | 73.741
7.5 | 1.014 | 0.0144 | -0.026 | 70.426
8 | 1.027 | 0.01569 | -0.027 | 65.45
8.5 | 1.005 | 0.01764 | -0.027 | 56.978
9 | 0.867 | 0.02077 | -0.027 | 41.748
9.5 | 0.566 | 0.06685 | -0.014 | 8.462
10 | 0.697 | 0.02335 | -0.028 | 29.872
10.5 | 0.622 | 0.07126 | -0.016 | 8.729
11 | 0.647 | 0.08194 | -0.015 | 7.901
11.5 | 0.758 | 0.03785 | -0.028 | 20.022
12 | 0.704 | 0.08457 | -0.017 | 8.322
12.5 | 0.73 | 0.09197 | -0.017 | 7.937
13 | 0.758 | 0.10115 | -0.017 | 7.49
13.5 | 0.784 | 0.09962 | -0.018 | 7.872
14 | 0.813 | 0.10632 | -0.019 | 7.647
14.5 | 0.845 | 0.1092 | -0.021 | 7.742
15 | 0.867 | 0.1129 | -0.019 | 7.676
15.5 | 0.894 | 0.11867 | -0.02 | 7.532
16 | 0.926 | 0.12394 | -0.022 | 7.469
16.5 | 0.953 | 0.1342 | -0.023 | 7.101
17 | 0.976 | 0.12997 | -0.022 | 7.51
17.5 | 1.005 | 0.1345 | -0.023 | 7.474
18 | 1.04 | 0.13865 | -0.025 | 7.497
18.5 | 1.059 | 0.1435 | -0.024 | 7.376
19 | 1.085 | 0.14805 | -0.024 | 7.331
19.5 | 1.113 | 0.15262 | -0.025 | 7.295
20 | 1.147 | 0.15645 | -0.027 | 7.334

## 80. Re 5M Mach 0.50 (2)
BIGFOIL.COM POLAR EXPORT
NACA63-115 a=0.6
NACA63-115 a=0.6 |  |  |  | Cl Max: | 1.2084 | at alpha= | 10 | deg
XFOIL ncrit=9 |  |  |  | L/D Max: | 96.7049 | at alpha= | 3.5 | deg
Re: | 5000000 |  |  | Cd Min: | 0.12539 | at alpha= | 15 | deg
Mach: | 0.5 |  |  | Cl=0 at alpha= | -0.70084 | deg
|  |  |  | @ Cl=0.1, Cd= | 0.00456
|  |  |  | @ Cl=0.4, Cd= | 0.0048403
|  |  |  | @ Cl=0.6, Cd= | 0.0062309
alpha (deg) | Cl | Cd | Cm | Cl/Cd
-14 | -0.8198 | 0.11072 | -0.0139 | -7.4043
-13.5 | -0.845 | 0.09658 | -0.0234 | -8.7492
-13 | -0.8708 | 0.08266 | -0.0329 | -10.5347
-12.5 | -0.8973 | 0.06965 | -0.0419 | -12.883
-12 | -0.9216 | 0.05817 | -0.0493 | -15.8432
-11.5 | -0.9506 | 0.04766 | -0.0549 | -19.9454
-11 | -0.9782 | 0.0387 | -0.0579 | -25.2765
-10.5 | -1.003 | 0.03106 | -0.0582 | -32.2923
-10 | -1.0225 | 0.02467 | -0.056 | -41.4471
-9.5 | -1.0369 | 0.01942 | -0.0512 | -53.3934
-9 | -1.0405 | 0.01568 | -0.0444 | -66.3584
-8.5 | -1.0357 | 0.01351 | -0.0348 | -76.6617
-8 | -0.9929 | 0.01194 | -0.0289 | -83.1575
-7.5 | -0.934 | 0.01089 | -0.0251 | -85.7668
-7 | -0.8684 | 0.01016 | -0.0224 | -85.4724
-6.5 | -0.8013 | 0.00949 | -0.0202 | -84.4362
-6 | -0.732 | 0.009 | -0.0187 | -81.3333
-5.5 | -0.6628 | 0.00852 | -0.0176 | -77.7934
-5 | -0.5931 | 0.00811 | -0.0168 | -73.1319
-4.5 | -0.5236 | 0.0077 | -0.0163 | -68
-4 | -0.4559 | 0.00713 | -0.0158 | -63.9411
-3.5 | -0.3879 | 0.00661 | -0.0157 | -58.6838
-3 | -0.3208 | 0.00594 | -0.0157 | -54.0067
-2.5 | -0.2536 | 0.00526 | -0.0159 | -48.2129
-2 | -0.185 | 0.00479 | -0.0163 | -38.6221
-1.5 | -0.1137 | 0.00469 | -0.017 | -24.2431
-1 | -0.0426 | 0.0046 | -0.0177 | -9.2609
-0.5 | 0.0286 | 0.00456 | -0.0185 | 6.2719
0 | 0.0998 | 0.00456 | -0.0193 | 21.886
0.5 | 0.1711 | 0.00457 | -0.0201 | 37.4398
1 | 0.2424 | 0.0046 | -0.0209 | 52.6957
1.5 | 0.3138 | 0.00468 | -0.0216 | 67.0513
2 | 0.3846 | 0.00481 | -0.0223 | 79.9584
2.5 | 0.4558 | 0.00495 | -0.0228 | 92.0808
3.5 | 0.5899 | 0.0061 | -0.0228 | 96.7049
4.5 | 0.7164 | 0.00774 | -0.0211 | 92.5581
5 | 0.7793 | 0.00848 | -0.0198 | 91.8986
5.5 | 0.8413 | 0.0092 | -0.0181 | 91.4457
6 | 0.9052 | 0.00976 | -0.0163 | 92.7459
6.5 | 0.9677 | 0.01034 | -0.0141 | 93.588
7 | 1.0264 | 0.01102 | -0.011 | 93.1397
7.5 | 1.0796 | 0.01181 | -0.0069 | 91.4141
8 | 1.1105 | 0.01282 | 0.0004 | 86.6225
8.5 | 1.1438 | 0.01429 | 0.0063 | 80.042
9 | 1.1726 | 0.01635 | 0.0119 | 71.7187
9.5 | 1.1965 | 0.01897 | 0.0173 | 63.0733
10 | 1.2084 | 0.02253 | 0.0225 | 53.6352
10.5 | 1.2067 | 0.0272 | 0.0272 | 44.364
11 | 1.1923 | 0.03263 | 0.0315 | 36.54
11.5 | 1.1793 | 0.04029 | 0.0311 | 29.2703
12 | 1.1543 | 0.04896 | 0.0303 | 23.5764
12.5 | 1.1211 | 0.05946 | 0.0269 | 18.8547
13 | 1.0887 | 0.07112 | 0.0213 | 15.3079
13.5 | 1.058 | 0.08386 | 0.0139 | 12.6163
14 | 1.0301 | 0.09745 | 0.0052 | 10.5705
14.5 | 1.0059 | 0.11144 | -0.004 | 9.0264
15 | 0.9858 | 0.12539 | -0.0132 | 7.8619

## 81. Re 6M Mach 0.00 (1)
BIGFOIL.COM POLAR EXPORT
NACA63-115 a=0.6
NACA63-115 a=0.6 |  |  |  | Cl Max: | 1.28 | at alpha= | 13.5 | deg
JavaFoil+Calcfoil stall+Eppler ext transition |  |  |  | L/D Max: | 102.261 | at alpha= | 7.5 | deg
Re: | 6000000 |  |  | Cd Min: | 0.00522 | at alpha= | -1 | deg
Mach: | 0 |  |  | Cl=0 at alpha= | -0.69672 | deg
|  |  |  | @ Cl=0.1, Cd= | 0.0052353
|  |  |  | @ Cl=0.4, Cd= | 0.005504
|  |  |  | @ Cl=0.6, Cd= | 0.006449
alpha (deg) | Cl | Cd | Cm | Cl/Cd
-19.5 | -0.919 | 0.1288 | 0.004 | -7.134
-19 | -0.944 | 0.11865 | 0.004 | -7.96
-18.5 | -0.978 | 0.10122 | 0.004 | -9.663
-18 | -1.008 | 0.08808 | 0.004 | -11.448
-17.5 | -1.063 | 0.06041 | 0.003 | -17.599
-17 | -1.091 | 0.05099 | 0.003 | -21.404
-16.5 | -1.116 | 0.04253 | 0.003 | -26.238
-16 | -1.134 | 0.03584 | 0.002 | -31.643
-15.5 | -1.145 | 0.03172 | 0.002 | -36.087
-15 | -1.154 | 0.02763 | 0.002 | -41.777
-14.5 | -1.158 | 0.02468 | 0.001 | -46.918
-14 | -1.158 | 0.02219 | 0.001 | -52.204
-13.5 | -1.155 | 0.02 | 0 | -57.727
-13 | -1.147 | 0.01818 | 0 | -63.067
-12.5 | -1.134 | 0.01656 | -0.001 | -68.492
-12 | -1.118 | 0.01521 | -0.001 | -73.497
-11.5 | -1.098 | 0.01395 | -0.002 | -78.719
-11 | -1.073 | 0.01311 | -0.002 | -81.82
-10.5 | -1.045 | 0.0122 | -0.003 | -85.589
-10 | -1.012 | 0.01159 | -0.004 | -87.327
-9.5 | -0.977 | 0.01029 | -0.004 | -94.912
-9 | -0.942 | 0.0104 | -0.005 | -90.563
-8.5 | -0.896 | 0.00996 | -0.005 | -89.983
-8 | -0.847 | 0.00946 | -0.006 | -89.571
-7.5 | -0.797 | 0.00911 | -0.006 | -87.429
-7 | -0.744 | 0.00876 | -0.007 | -84.927
-6.5 | -0.689 | 0.0085 | -0.007 | -81.136
-6 | -0.633 | 0.00821 | -0.008 | -77.077
-5.5 | -0.576 | 0.00799 | -0.009 | -72.059
-5 | -0.518 | 0.00777 | -0.009 | -66.691
-4.5 | -0.459 | 0.00702 | -0.01 | -65.431
-4 | -0.4 | 0.00629 | -0.01 | -63.554
-3.5 | -0.34 | 0.00593 | -0.011 | -57.377
-3 | -0.28 | 0.00557 | -0.011 | -50.255
-2.5 | -0.22 | 0.00535 | -0.012 | -41.036
-2 | -0.159 | 0.0053 | -0.013 | -30.004
-1.5 | -0.098 | 0.00527 | -0.013 | -18.62
-1 | -0.037 | 0.00522 | -0.014 | -7.155
-0.5 | 0.024 | 0.00523 | -0.014 | 4.498
0 | 0.084 | 0.00523 | -0.015 | 16.156
0.5 | 0.145 | 0.00525 | -0.015 | 27.662
1 | 0.206 | 0.00526 | -0.016 | 39.181
1.5 | 0.267 | 0.00532 | -0.017 | 50.097
2 | 0.327 | 0.00538 | -0.017 | 60.808
2.5 | 0.388 | 0.00548 | -0.018 | 70.796
3 | 0.448 | 0.0056 | -0.018 | 80.077
3.5 | 0.508 | 0.0058 | -0.019 | 87.651
4 | 0.568 | 0.00627 | -0.019 | 90.524
4.5 | 0.627 | 0.0066 | -0.02 | 94.924
5 | 0.685 | 0.00747 | -0.021 | 91.775
5.5 | 0.743 | 0.00807 | -0.021 | 92
6 | 0.8 | 0.00901 | -0.022 | 88.78
6.5 | 0.855 | 0.00942 | -0.022 | 90.812
7 | 0.909 | 0.00989 | -0.023 | 91.899
7.5 | 0.955 | 0.00934 | -0.023 | 102.261
8 | 1.001 | 0.01068 | -0.024 | 93.716
8.5 | 1.045 | 0.01119 | -0.024 | 93.334
9 | 1.086 | 0.01174 | -0.025 | 92.515
9.5 | 1.125 | 0.01234 | -0.025 | 91.155
10 | 1.16 | 0.01307 | -0.026 | 88.748
10.5 | 1.192 | 0.0138 | -0.026 | 86.352
11 | 1.22 | 0.01474 | -0.026 | 82.76
11.5 | 1.241 | 0.01572 | -0.027 | 78.942
12 | 1.258 | 0.0167 | -0.027 | 75.317
12.5 | 1.27 | 0.01782 | -0.028 | 71.275
13 | 1.277 | 0.01921 | -0.028 | 66.5
13.5 | 1.28 | 0.02081 | -0.028 | 61.491
14 | 1.278 | 0.0224 | -0.029 | 57.055
14.5 | 1.272 | 0.02414 | -0.029 | 52.706
15 | 1.261 | 0.0265 | -0.029 | 47.592
15.5 | 1.246 | 0.02905 | -0.03 | 42.899
16 | 1.228 | 0.03204 | -0.03 | 38.318
16.5 | 1.206 | 0.03514 | -0.03 | 34.328
17 | 1.182 | 0.03873 | -0.03 | 30.512
17.5 | 1.152 | 0.04402 | -0.03 | 26.181
18 | 1.113 | 0.05407 | -0.03 | 20.59
18.5 | 1.078 | 0.06286 | -0.03 | 17.148

## 82. Re 6M Mach 0.00 (2)
BIGFOIL.COM POLAR EXPORT
NACA63-115 a=0.6
NACA63-115 a=0.6 |  |  |  | Cl Max: | 1.6721 | at alpha= | 20 | deg
XFOIL ncrit=9 |  |  |  | L/D Max: | 108.062 | at alpha= | 9.5 | deg
Re: | 6000000 |  |  | Cd Min: | 0.05309 | at alpha= | 20 | deg
Mach: | 0 |  |  | Cl=0 at alpha= | -0.69983 | deg
|  |  |  | @ Cl=0.1, Cd= | 0.0042329
|  |  |  | @ Cl=0.4, Cd= | 0.0047104
|  |  |  | @ Cl=0.6, Cd= | 0.0065014
alpha (deg) | Cl | Cd | Cm | Cl/Cd
-20 | -1.6127 | 0.04651 | -0.0352 | -34.6743
-19.5 | -1.613 | 0.04114 | -0.0363 | -39.2076
-19 | -1.6073 | 0.03674 | -0.0367 | -43.748
-18.5 | -1.5992 | 0.03285 | -0.0365 | -48.6819
-18 | -1.5876 | 0.02946 | -0.036 | -53.89
-17.5 | -1.5726 | 0.02654 | -0.0351 | -59.254
-17 | -1.5541 | 0.02408 | -0.0338 | -64.539
-16.5 | -1.5337 | 0.02192 | -0.0322 | -69.9681
-16 | -1.5112 | 0.02007 | -0.0303 | -75.2965
-14.5 | -1.4497 | 0.01596 | -0.0202 | -90.8333
-14 | -1.4291 | 0.01506 | -0.0152 | -94.8938
-13.5 | -1.391 | 0.01427 | -0.0131 | -97.4772
-13 | -1.3485 | 0.01358 | -0.0116 | -99.3004
-12.5 | -1.3028 | 0.01297 | -0.0106 | -100.4472
-12 | -1.2549 | 0.01242 | -0.0098 | -101.0386
-11.5 | -1.2056 | 0.01189 | -0.0092 | -101.3961
-11 | -1.1565 | 0.01127 | -0.0086 | -102.6176
-10.5 | -1.1055 | 0.01076 | -0.0083 | -102.7416
-10 | -1.0528 | 0.01033 | -0.0081 | -101.9167
-9.5 | -0.9994 | 0.00992 | -0.008 | -100.746
-9 | -0.9459 | 0.00947 | -0.008 | -99.8838
-8.5 | -0.8911 | 0.00911 | -0.0081 | -97.8156
-8 | -0.8359 | 0.00876 | -0.0083 | -95.4224
-7.5 | -0.7803 | 0.00842 | -0.0085 | -92.6722
-7 | -0.724 | 0.00812 | -0.0088 | -89.1626
-6.5 | -0.6676 | 0.00783 | -0.0092 | -85.2618
-6 | -0.6109 | 0.00754 | -0.0095 | -81.0212
-5.5 | -0.5538 | 0.00726 | -0.0099 | -76.281
-5 | -0.4969 | 0.00694 | -0.0104 | -71.5994
-4.5 | -0.44 | 0.00658 | -0.0108 | -66.8693
-4 | -0.3828 | 0.00622 | -0.0113 | -61.5434
-3.5 | -0.3258 | 0.00581 | -0.0118 | -56.0757
-3 | -0.2687 | 0.00537 | -0.0123 | -50.0372
-2.5 | -0.2114 | 0.00492 | -0.0129 | -42.9675
-2 | -0.1539 | 0.00449 | -0.0135 | -34.2762
-1.5 | -0.0949 | 0.00437 | -0.0142 | -21.7162
-1 | -0.0356 | 0.00429 | -0.015 | -8.2984
-0.5 | 0.0237 | 0.00424 | -0.0157 | 5.5896
0 | 0.083 | 0.00423 | -0.0164 | 19.6217
0.5 | 0.1424 | 0.00424 | -0.0171 | 33.5849
1 | 0.2018 | 0.00427 | -0.0179 | 47.26
1.5 | 0.2608 | 0.00435 | -0.0186 | 59.954
2 | 0.3198 | 0.00446 | -0.0193 | 71.704
2.5 | 0.3789 | 0.00457 | -0.0199 | 82.9103
3 | 0.436 | 0.00495 | -0.0205 | 88.0808
3.5 | 0.4918 | 0.00553 | -0.0209 | 88.9331
4 | 0.5478 | 0.00602 | -0.0213 | 90.9967
5 | 0.6584 | 0.00704 | -0.0218 | 93.5227
5.5 | 0.7136 | 0.00748 | -0.022 | 95.4011
6 | 0.7682 | 0.00794 | -0.0221 | 96.7506
6.5 | 0.8232 | 0.00832 | -0.0222 | 98.9423
7 | 0.878 | 0.00867 | -0.0224 | 101.2687
7.5 | 0.9325 | 0.00901 | -0.0224 | 103.4961
8 | 0.9861 | 0.00939 | -0.0224 | 105.016
8.5 | 1.0395 | 0.00975 | -0.0223 | 106.6154
9 | 1.0915 | 0.01018 | -0.022 | 107.22
9.5 | 1.1433 | 0.01058 | -0.0217 | 108.0624
10 | 1.193 | 0.01108 | -0.0211 | 107.6715
10.5 | 1.2421 | 0.01155 | -0.0204 | 107.5411
11 | 1.2895 | 0.01206 | -0.0195 | 106.9237
11.5 | 1.3336 | 0.01265 | -0.0181 | 105.4229
12 | 1.3739 | 0.01327 | -0.0161 | 103.5343
12.5 | 1.4106 | 0.01374 | -0.0134 | 102.6638
13 | 1.4341 | 0.01453 | -0.0087 | 98.6992
13.5 | 1.4582 | 0.01561 | -0.0049 | 93.4145
14 | 1.4827 | 0.01692 | -0.0017 | 87.63
14.5 | 1.5053 | 0.01852 | 0.0012 | 81.2797
15 | 1.5315 | 0.02007 | 0.0033 | 76.3079
15.5 | 1.5554 | 0.02187 | 0.0054 | 71.1203
16 | 1.5781 | 0.02388 | 0.0072 | 66.0846
16.5 | 1.5983 | 0.02619 | 0.0088 | 61.0271
17 | 1.6146 | 0.02891 | 0.0103 | 55.8492
17.5 | 1.629 | 0.03193 | 0.0115 | 51.0179
18 | 1.6403 | 0.03543 | 0.0124 | 46.2969
18.5 | 1.6478 | 0.03952 | 0.0128 | 41.6953
19 | 1.6568 | 0.04373 | 0.0128 | 37.887
19.5 | 1.6668 | 0.04804 | 0.0124 | 34.6961
20 | 1.6721 | 0.05309 | 0.0115 | 31.4956

## 83. Re 6M Mach 0.10 (1)
BIGFOIL.COM POLAR EXPORT
NACA63-115 a=0.6
NACA63-115 a=0.6 |  |  |  | Cl Max: | 1.267 | at alpha= | 13 | deg
JavaFoil+Calcfoil stall+Eppler ext transition |  |  |  | L/D Max: | 94.493 | at alpha= | 4.5 | deg
Re: | 6000000 |  |  | Cd Min: | 0.00523 | at alpha= | -1 | deg
Mach: | 0.1 |  |  | Cl=0 at alpha= | -0.69355 | deg
|  |  |  | @ Cl=0.1, Cd= | 0.0052374
|  |  |  | @ Cl=0.4, Cd= | 0.0055
|  |  |  | @ Cl=0.6, Cd= | 0.0064717
alpha (deg) | Cl | Cd | Cm | Cl/Cd
-19 | -0.889 | 0.12963 | 0.004 | -6.858
-18.5 | -0.918 | 0.11842 | 0.003 | -7.75
-18 | -0.948 | 0.10553 | 0.003 | -8.985
-17.5 | -1.003 | 0.07552 | 0.003 | -13.287
-17 | -1.046 | 0.05806 | 0.003 | -18.023
-16.5 | -1.079 | 0.04657 | 0.003 | -23.157
-16 | -1.102 | 0.03883 | 0.002 | -28.368
-15.5 | -1.12 | 0.03298 | 0.002 | -33.942
-15 | -1.129 | 0.02982 | 0.002 | -37.847
-14.5 | -1.138 | 0.02596 | 0.001 | -43.839
-14 | -1.143 | 0.02305 | 0.001 | -49.579
-13.5 | -1.142 | 0.02066 | 0 | -55.256
-13 | -1.137 | 0.01869 | 0 | -60.82
-12.5 | -1.126 | 0.01707 | -0.001 | -65.988
-12 | -1.112 | 0.01564 | -0.001 | -71.12
-11.5 | -1.094 | 0.01433 | -0.002 | -76.327
-11 | -1.071 | 0.01334 | -0.002 | -80.258
-10.5 | -1.043 | 0.01246 | -0.003 | -83.732
-10 | -1.012 | 0.01179 | -0.004 | -85.837
-9.5 | -0.977 | 0.01115 | -0.004 | -87.673
-9 | -0.944 | 0.01046 | -0.005 | -90.225
-8.5 | -0.899 | 0.00998 | -0.005 | -90.02
-8 | -0.85 | 0.00953 | -0.006 | -89.269
-7.5 | -0.8 | 0.00914 | -0.006 | -87.483
-7 | -0.747 | 0.00886 | -0.007 | -84.383
-6.5 | -0.692 | 0.00852 | -0.007 | -81.287
-6 | -0.636 | 0.00823 | -0.008 | -77.275
-5.5 | -0.579 | 0.00801 | -0.009 | -72.252
-5 | -0.52 | 0.00782 | -0.009 | -66.517
-4.5 | -0.462 | 0.00709 | -0.01 | -65.085
-4 | -0.402 | 0.00631 | -0.01 | -63.695
-3.5 | -0.342 | 0.00594 | -0.011 | -57.58
-3 | -0.281 | 0.00558 | -0.011 | -50.407
-2.5 | -0.221 | 0.00539 | -0.012 | -40.949
-2 | -0.16 | 0.0053 | -0.013 | -30.122
-1.5 | -0.099 | 0.00527 | -0.013 | -18.708
-1 | -0.038 | 0.00523 | -0.014 | -7.185
-0.5 | 0.024 | 0.00523 | -0.014 | 4.519
0 | 0.085 | 0.00523 | -0.015 | 16.225
0.5 | 0.146 | 0.00526 | -0.016 | 27.779
1 | 0.207 | 0.0053 | -0.016 | 39.101
1.5 | 0.268 | 0.00532 | -0.017 | 50.395
2 | 0.329 | 0.00538 | -0.017 | 61.11
2.5 | 0.39 | 0.00548 | -0.018 | 71.131
3 | 0.45 | 0.0056 | -0.018 | 80.451
3.5 | 0.511 | 0.0058 | -0.019 | 88.052
4 | 0.571 | 0.00628 | -0.02 | 90.837
4.5 | 0.63 | 0.00667 | -0.02 | 94.493
5 | 0.689 | 0.00748 | -0.021 | 92.043
5.5 | 0.746 | 0.00809 | -0.021 | 92.224
6 | 0.803 | 0.00903 | -0.022 | 89.014
6.5 | 0.859 | 0.00952 | -0.022 | 90.246
7 | 0.913 | 0.00999 | -0.023 | 91.337
7.5 | 0.958 | 0.0103 | -0.023 | 93.033
8 | 1.004 | 0.01077 | -0.024 | 93.217
8.5 | 1.048 | 0.01126 | -0.024 | 93.054
9 | 1.088 | 0.01187 | -0.025 | 91.738
9.5 | 1.126 | 0.01248 | -0.025 | 90.228
10 | 1.161 | 0.01324 | -0.026 | 87.671
10.5 | 1.192 | 0.01402 | -0.026 | 85.041
11 | 1.219 | 0.01497 | -0.027 | 81.407
11.5 | 1.238 | 0.016 | -0.027 | 77.362
12 | 1.252 | 0.01719 | -0.027 | 72.87
12.5 | 1.263 | 0.01824 | -0.028 | 69.224
13 | 1.267 | 0.01964 | -0.028 | 64.539
13.5 | 1.267 | 0.02133 | -0.029 | 59.382
14 | 1.262 | 0.02303 | -0.029 | 54.793
14.5 | 1.251 | 0.02521 | -0.029 | 49.638
15 | 1.237 | 0.02744 | -0.029 | 45.081
15.5 | 1.218 | 0.03023 | -0.03 | 40.28
16 | 1.193 | 0.03433 | -0.03 | 34.738
16.5 | 1.167 | 0.03758 | -0.03 | 31.054
17 | 1.136 | 0.04211 | -0.03 | 26.986
17.5 | 1.1 | 0.04926 | -0.03 | 22.331
18 | 1.063 | 0.05675 | -0.03 | 18.731

## 84. Re 6M Mach 0.10 (2)
BIGFOIL.COM POLAR EXPORT
NACA63-115 a=0.6
NACA63-115 a=0.6 |  |  |  | Cl Max: | 1.6601 | at alpha= | 20 | deg
XFOIL ncrit=9 |  |  |  | L/D Max: | 107.615 | at alpha= | 9.5 | deg
Re: | 6000000 |  |  | Cd Min: | 0.05715 | at alpha= | 20 | deg
Mach: | 0.1 |  |  | Cl=0 at alpha= | -0.69966 | deg
|  |  |  | @ Cl=0.1, Cd= | 0.0042427
|  |  |  | @ Cl=0.4, Cd= | 0.0046968
|  |  |  | @ Cl=0.6, Cd= | 0.0065168
alpha (deg) | Cl | Cd | Cm | Cl/Cd
-20 | -1.5878 | 0.05195 | -0.0358 | -30.564
-19.5 | -1.5947 | 0.04546 | -0.0376 | -35.0792
-19 | -1.593 | 0.04026 | -0.0385 | -39.5678
-18.5 | -1.5874 | 0.03582 | -0.0387 | -44.316
-18 | -1.5794 | 0.03189 | -0.0384 | -49.5265
-17.5 | -1.5666 | 0.02856 | -0.0377 | -54.8529
-17 | -1.5497 | 0.02576 | -0.0366 | -60.1592
-16.5 | -1.5306 | 0.02331 | -0.0352 | -65.6628
-16 | -1.5094 | 0.02119 | -0.0333 | -71.2317
-15.5 | -1.4866 | 0.01937 | -0.0311 | -76.7475
-15 | -1.4635 | 0.01778 | -0.0284 | -82.3116
-14.5 | -1.4418 | 0.01662 | -0.0247 | -86.7509
-14 | -1.4302 | 0.01549 | -0.0185 | -92.3305
-13.5 | -1.3971 | 0.01463 | -0.0154 | -95.4956
-13 | -1.356 | 0.01386 | -0.0135 | -97.8355
-12.5 | -1.3111 | 0.01319 | -0.0122 | -99.4011
-12 | -1.2634 | 0.01261 | -0.0112 | -100.1903
-11.5 | -1.2137 | 0.01207 | -0.0104 | -100.5551
-11 | -1.1642 | 0.01145 | -0.0097 | -101.6769
-10.5 | -1.1132 | 0.01089 | -0.0091 | -102.2222
-10 | -1.0603 | 0.01043 | -0.0088 | -101.6587
-9.5 | -1.0063 | 0.01003 | -0.0087 | -100.329
-9 | -0.9525 | 0.00955 | -0.0086 | -99.7382
-8.5 | -0.8973 | 0.00918 | -0.0086 | -97.7451
-8 | -0.8416 | 0.00882 | -0.0087 | -95.4195
-7.5 | -0.7856 | 0.00847 | -0.0089 | -92.7509
-7 | -0.7288 | 0.00817 | -0.0091 | -89.2044
-6.5 | -0.6721 | 0.00786 | -0.0094 | -85.5089
-6 | -0.6149 | 0.00757 | -0.0097 | -81.2285
-5.5 | -0.5574 | 0.00729 | -0.0101 | -76.4609
-5 | -0.5 | 0.00698 | -0.0105 | -71.6332
-4.5 | -0.4427 | 0.00661 | -0.0109 | -66.9743
-4 | -0.3852 | 0.00624 | -0.0114 | -61.7308
-3.5 | -0.3277 | 0.00584 | -0.0119 | -56.113
-3 | -0.2703 | 0.00539 | -0.0124 | -50.1484
-2.5 | -0.2127 | 0.00493 | -0.013 | -43.144
-2 | -0.1548 | 0.0045 | -0.0136 | -34.4
-1 | -0.0358 | 0.0043 | -0.015 | -8.3256
-0.5 | 0.0238 | 0.00424 | -0.0158 | 5.6132
0 | 0.0836 | 0.00424 | -0.0165 | 19.717
0.5 | 0.1433 | 0.00425 | -0.0172 | 33.7176
1 | 0.203 | 0.00428 | -0.018 | 47.4299
1.5 | 0.2625 | 0.00436 | -0.0187 | 60.2064
2 | 0.3219 | 0.00446 | -0.0194 | 72.1749
2.5 | 0.3813 | 0.00457 | -0.02 | 83.4354
3 | 0.4388 | 0.00496 | -0.0206 | 88.4677
3.5 | 0.4949 | 0.00554 | -0.021 | 89.3321
4.5 | 0.6068 | 0.00658 | -0.0216 | 92.2188
5 | 0.6624 | 0.00708 | -0.0218 | 93.5593
5.5 | 0.718 | 0.00751 | -0.022 | 95.6059
6 | 0.7729 | 0.008 | -0.022 | 96.6125
6.5 | 0.8282 | 0.00837 | -0.0221 | 98.9486
7 | 0.8834 | 0.00873 | -0.0222 | 101.1913
7.5 | 0.9384 | 0.00907 | -0.0222 | 103.462
8 | 0.9924 | 0.00945 | -0.0221 | 105.0159
8.5 | 1.046 | 0.00983 | -0.0219 | 106.409
9 | 1.0985 | 0.01026 | -0.0216 | 107.0663
9.5 | 1.1504 | 0.01069 | -0.0211 | 107.6146
10 | 1.1999 | 0.01123 | -0.0203 | 106.8477
10.5 | 1.2494 | 0.01169 | -0.0196 | 106.8777
11 | 1.2964 | 0.01223 | -0.0184 | 106.0016
11.5 | 1.3394 | 0.01288 | -0.0166 | 103.9907
12 | 1.3795 | 0.01347 | -0.0144 | 102.4128
13 | 1.4329 | 0.01494 | -0.0058 | 95.9103
13.5 | 1.4572 | 0.01618 | -0.0022 | 90.0618
14 | 1.4813 | 0.01766 | 0.0009 | 83.8788
14.5 | 1.5064 | 0.01926 | 0.0035 | 78.2139
15 | 1.5319 | 0.02097 | 0.0057 | 73.052
15.5 | 1.5551 | 0.02295 | 0.0078 | 67.7603
16 | 1.5765 | 0.02519 | 0.0096 | 62.5844
16.5 | 1.5951 | 0.02776 | 0.0112 | 57.4604
17 | 1.609 | 0.03086 | 0.0126 | 52.1387
17.5 | 1.6208 | 0.03429 | 0.0137 | 47.2674
18 | 1.6301 | 0.03822 | 0.0144 | 42.6504
18.5 | 1.6415 | 0.04222 | 0.0145 | 38.8797
19 | 1.6493 | 0.04677 | 0.0143 | 35.2641
19.5 | 1.6563 | 0.05169 | 0.0136 | 32.0429
20 | 1.6601 | 0.05715 | 0.0124 | 29.0481

## 85. Re 6M Mach 0.25 (1)
BIGFOIL.COM POLAR EXPORT
NACA63-115 a=0.6
NACA63-115 a=0.6 |  |  |  | Cl Max: | 1.209 | at alpha= | 11.5 | deg
JavaFoil+Calcfoil stall+Eppler ext transition |  |  |  | L/D Max: | 93.938 | at alpha= | 4.5 | deg
Re: | 6000000 |  |  | Cd Min: | 0.00528 | at alpha= | -0.5 | deg
Mach: | 0.25 |  |  | Cl=0 at alpha= | -0.69048 | deg
|  |  |  | @ Cl=0.1, Cd= | 0.0053
|  |  |  | @ Cl=0.4, Cd= | 0.00556
|  |  |  | @ Cl=0.6, Cd= | 0.0065202
alpha (deg) | Cl | Cd | Cm | Cl/Cd
-17 | -0.689 | 0.13062 | 0.002 | -5.275
-16.5 | -0.738 | 0.11946 | 0.002 | -6.18
-16 | -0.781 | 0.10962 | 0.002 | -7.122
-15.5 | -0.829 | 0.09175 | 0.002 | -9.036
-15 | -0.891 | 0.06643 | 0.001 | -13.408
-14.5 | -0.954 | 0.04429 | 0.001 | -21.545
-14 | -0.997 | 0.03365 | 0.001 | -29.628
-13.5 | -1.028 | 0.02731 | 0 | -37.635
-13 | -1.048 | 0.02337 | 0 | -44.842
-12.5 | -1.059 | 0.02053 | -0.001 | -51.582
-12 | -1.063 | 0.01824 | -0.001 | -58.269
-11.5 | -1.059 | 0.01644 | -0.002 | -64.372
-11 | -1.049 | 0.01475 | -0.003 | -71.075
-10.5 | -1.031 | 0.01362 | -0.003 | -75.734
-10 | -1.007 | 0.01274 | -0.004 | -79.036
-9.5 | -0.978 | 0.01193 | -0.004 | -81.977
-9 | -0.945 | 0.01125 | -0.005 | -84.003
-8.5 | -0.908 | 0.01032 | -0.005 | -87.979
-8 | -0.866 | 0.01002 | -0.006 | -86.473
-7.5 | -0.817 | 0.00957 | -0.007 | -85.347
-7 | -0.764 | 0.00917 | -0.007 | -83.363
-6.5 | -0.709 | 0.0088 | -0.008 | -80.593
-6 | -0.652 | 0.00847 | -0.008 | -76.983
-5.5 | -0.594 | 0.00823 | -0.009 | -72.138
-5 | -0.534 | 0.00796 | -0.009 | -67.066
-4.5 | -0.474 | 0.00723 | -0.01 | -65.569
-4 | -0.413 | 0.00648 | -0.011 | -63.69
-3.5 | -0.351 | 0.00603 | -0.011 | -58.206
-3 | -0.289 | 0.0057 | -0.012 | -50.731
-2.5 | -0.227 | 0.00544 | -0.012 | -41.677
-2 | -0.164 | 0.00534 | -0.013 | -30.727
-1.5 | -0.101 | 0.00529 | -0.014 | -19.149
-1 | -0.039 | 0.00529 | -0.014 | -7.294
-0.5 | 0.024 | 0.00528 | -0.015 | 4.6
0 | 0.087 | 0.0053 | -0.015 | 16.444
0.5 | 0.15 | 0.0053 | -0.016 | 28.302
1 | 0.213 | 0.0053 | -0.017 | 40.149
1.5 | 0.275 | 0.00536 | -0.017 | 51.32
2 | 0.338 | 0.00544 | -0.018 | 62.107
2.5 | 0.4 | 0.00556 | -0.018 | 71.995
3 | 0.463 | 0.00565 | -0.019 | 81.919
3.5 | 0.525 | 0.00591 | -0.02 | 88.712
4 | 0.586 | 0.00641 | -0.02 | 91.399
4.5 | 0.647 | 0.00689 | -0.021 | 93.938
5 | 0.707 | 0.00778 | -0.021 | 90.832
5.5 | 0.766 | 0.0084 | -0.022 | 91.201
6 | 0.824 | 0.0094 | -0.022 | 87.627
6.5 | 0.88 | 0.00991 | -0.023 | 88.753
7 | 0.927 | 0.01028 | -0.023 | 90.18
7.5 | 0.975 | 0.01079 | -0.024 | 90.278
8 | 1.019 | 0.01137 | -0.024 | 89.671
8.5 | 1.061 | 0.012 | -0.025 | 88.392
9 | 1.099 | 0.0127 | -0.025 | 86.476
9.5 | 1.132 | 0.01342 | -0.026 | 84.361
10 | 1.161 | 0.01436 | -0.026 | 80.869
10.5 | 1.185 | 0.01539 | -0.027 | 76.959
11 | 1.202 | 0.01655 | -0.027 | 72.646
11.5 | 1.209 | 0.01789 | -0.028 | 67.544
12 | 1.208 | 0.01936 | -0.028 | 62.368
12.5 | 1.198 | 0.02111 | -0.028 | 56.771
13 | 1.181 | 0.02312 | -0.029 | 51.071
13.5 | 1.154 | 0.02558 | -0.029 | 45.139
14 | 1.119 | 0.02875 | -0.029 | 38.93
14.5 | 1.075 | 0.03301 | -0.029 | 32.56
15 | 1.021 | 0.03886 | -0.029 | 26.275
15.5 | 0.942 | 0.05537 | -0.028 | 17.015
16 | 0.863 | 0.07489 | -0.027 | 11.519
16.5 | 0.77 | 0.11056 | -0.022 | 6.96

## 86. Re 6M Mach 0.25 (2)
BIGFOIL.COM POLAR EXPORT
NACA63-115 a=0.6
NACA63-115 a=0.6 |  |  |  | Cl Max: | 1.5778 | at alpha= | 18 | deg
XFOIL ncrit=9 |  |  |  | L/D Max: | 105.325 | at alpha= | 9 | deg
Re: | 6000000 |  |  | Cd Min: | 0.09749 | at alpha= | -20 | deg
Mach: | 0.25 |  |  | Cl=0 at alpha= | -0.69968 | deg
|  |  |  | @ Cl=0.1, Cd= | 0.00427
|  |  |  | @ Cl=0.4, Cd= | 0.0046547
|  |  |  | @ Cl=0.6, Cd= | 0.0064879
alpha (deg) | Cl | Cd | Cm | Cl/Cd
-20 | -1.3689 | 0.09749 | -0.0209 | -14.0414
-19.5 | -1.415 | 0.08249 | -0.0303 | -17.1536
-19 | -1.4477 | 0.07041 | -0.0371 | -20.561
-18.5 | -1.4676 | 0.06076 | -0.0417 | -24.154
-18 | -1.4847 | 0.05212 | -0.0451 | -28.4862
-17.5 | -1.4868 | 0.04567 | -0.0469 | -32.5553
-17 | -1.4873 | 0.03984 | -0.0478 | -37.3318
-16.5 | -1.4831 | 0.03489 | -0.0478 | -42.5079
-16 | -1.4765 | 0.03046 | -0.0471 | -48.4734
-14 | -1.4041 | 0.01922 | -0.0384 | -73.0541
-13.5 | -1.3822 | 0.01751 | -0.0345 | -78.9377
-13 | -1.3662 | 0.01591 | -0.0291 | -85.8705
-12.5 | -1.3455 | 0.0148 | -0.0231 | -90.9122
-12 | -1.3035 | 0.0139 | -0.0202 | -93.777
-11.5 | -1.2563 | 0.01312 | -0.0179 | -95.7546
-11 | -1.2057 | 0.01243 | -0.0162 | -96.9992
-10.5 | -1.1531 | 0.01179 | -0.0148 | -97.8032
-10 | -1.1005 | 0.01109 | -0.0135 | -99.2335
-9.5 | -1.0452 | 0.01053 | -0.0126 | -99.2593
-9 | -0.9883 | 0.01007 | -0.012 | -98.143
-8.5 | -0.9315 | 0.00957 | -0.0114 | -97.3354
-8 | -0.8734 | 0.00915 | -0.0111 | -95.4536
-7.5 | -0.8148 | 0.00877 | -0.0109 | -92.9076
-7 | -0.7559 | 0.0084 | -0.0109 | -89.9881
-6.5 | -0.6965 | 0.00807 | -0.0109 | -86.3073
-6 | -0.6368 | 0.00778 | -0.011 | -81.8509
-5.5 | -0.577 | 0.00747 | -0.0112 | -77.2423
-5 | -0.5172 | 0.00715 | -0.0115 | -72.3357
-4.5 | -0.4579 | 0.00676 | -0.0117 | -67.7367
-4 | -0.3984 | 0.00637 | -0.0121 | -62.5432
-3.5 | -0.3388 | 0.00595 | -0.0125 | -56.9412
-3 | -0.2795 | 0.00546 | -0.013 | -51.1905
-2.5 | -0.22 | 0.005 | -0.0135 | -44
-2 | -0.1602 | 0.00453 | -0.0141 | -35.3642
-1.5 | -0.0988 | 0.00439 | -0.0148 | -22.5057
-1 | -0.037 | 0.00434 | -0.0155 | -8.5253
-0.5 | 0.0246 | 0.00427 | -0.0163 | 5.7611
0 | 0.0865 | 0.00427 | -0.017 | 20.2576
0.5 | 0.1484 | 0.00427 | -0.0178 | 34.7541
1 | 0.2102 | 0.0043 | -0.0185 | 48.8837
1.5 | 0.2717 | 0.0044 | -0.0192 | 61.75
2 | 0.3333 | 0.00451 | -0.0199 | 73.9024
2.5 | 0.3947 | 0.00462 | -0.0206 | 85.4329
3 | 0.4543 | 0.00501 | -0.0211 | 90.6786
3.5 | 0.5121 | 0.00565 | -0.0214 | 90.6372
4 | 0.57 | 0.00619 | -0.0216 | 92.084
4.5 | 0.6274 | 0.00676 | -0.0217 | 92.8107
5 | 0.6849 | 0.00727 | -0.0218 | 94.2091
5.5 | 0.7421 | 0.00778 | -0.0217 | 95.3856
6 | 0.7989 | 0.00827 | -0.0215 | 96.6022
6.5 | 0.8566 | 0.00864 | -0.0214 | 99.1435
7 | 0.9138 | 0.00902 | -0.0211 | 101.3082
7.5 | 0.9702 | 0.00944 | -0.0207 | 102.7754
8 | 1.0266 | 0.00983 | -0.0202 | 104.4354
8.5 | 1.0813 | 0.01031 | -0.0194 | 104.8788
9 | 1.1354 | 0.01078 | -0.0185 | 105.3247
9.5 | 1.1868 | 0.01138 | -0.0172 | 104.2882
10 | 1.2377 | 0.01191 | -0.0157 | 103.9211
10.5 | 1.2846 | 0.01257 | -0.0135 | 102.1957
11 | 1.3258 | 0.01335 | -0.0105 | 99.3109
11.5 | 1.3518 | 0.01407 | -0.0049 | 96.0768
13.5 | 1.456 | 0.02001 | 0.0103 | 72.7636
14 | 1.4818 | 0.0221 | 0.0129 | 67.0498
14.5 | 1.5045 | 0.02456 | 0.0154 | 61.2581
15 | 1.5248 | 0.02734 | 0.0176 | 55.7718
15.5 | 1.5401 | 0.03066 | 0.0195 | 50.2316
16 | 1.5507 | 0.0346 | 0.021 | 44.8179
16.5 | 1.5588 | 0.03909 | 0.0219 | 39.8772
17 | 1.5694 | 0.04369 | 0.0222 | 35.9213
17.5 | 1.5736 | 0.04919 | 0.0219 | 31.9902
18 | 1.5778 | 0.05502 | 0.021 | 28.6768
18.5 | 1.5756 | 0.06187 | 0.0193 | 25.4663
19 | 1.5668 | 0.06991 | 0.0166 | 22.4117
19.5 | 1.5539 | 0.07897 | 0.0129 | 19.6771
20 | 1.5348 | 0.08931 | 0.0078 | 17.1851

## 87. Re 6M Mach 0.50 (1)
BIGFOIL.COM POLAR EXPORT
NACA63-115 a=0.6
NACA63-115 a=0.6 |  |  |  | Cl Max: | 1.157 | at alpha= | 20 | deg
JavaFoil+Calcfoil stall+Eppler ext transition |  |  |  | L/D Max: | 91.908 | at alpha= | 4 | deg
Re: | 6000000 |  |  | Cd Min: | 0.00544 | at alpha= | -1 | deg
Mach: | 0.5 |  |  | Cl=0 at alpha= | -0.69286 | deg
|  |  |  | @ Cl=0.1, Cd= | 0.0054417
|  |  |  | @ Cl=0.4, Cd= | 0.0057078
|  |  |  | @ Cl=0.6, Cd= | 0.0066907
alpha (deg) | Cl | Cd | Cm | Cl/Cd
-20 | -1.075 | 0.15385 | 0.005 | -6.988
-19.5 | -1.046 | 0.15014 | 0.004 | -6.969
-19 | -1.025 | 0.14842 | 0.004 | -6.909
-18.5 | -0.997 | 0.14161 | 0.004 | -7.042
-18 | -0.966 | 0.13945 | 0.003 | -6.925
-17.5 | -0.936 | 0.1307 | 0.003 | -7.159
-17 | -0.908 | 0.1286 | 0.002 | -7.062
-16.5 | -0.886 | 0.1236 | 0.002 | -7.168
-16 | -0.854 | 0.12036 | 0.002 | -7.099
-15.5 | -0.824 | 0.11489 | 0.001 | -7.176
-15 | -0.797 | 0.1112 | 0.001 | -7.168
-14.5 | -0.772 | 0.10819 | 0.001 | -7.139
-14 | -0.742 | 0.10493 | 0 | -7.069
-13.5 | -0.713 | 0.09636 | 0 | -7.404
-13 | -0.686 | 0.09634 | 0 | -7.12
-12.5 | -0.658 | 0.09252 | -0.001 | -7.117
-12 | -0.631 | 0.08441 | -0.001 | -7.476
-11.5 | -0.607 | 0.07524 | -0.001 | -8.067
-11 | -0.635 | 0.03763 | -0.002 | -16.874
-10.5 | -0.547 | 0.079 | -0.002 | -6.919
-10 | -0.523 | 0.06517 | -0.002 | -8.023
-9.5 | -0.578 | 0.01977 | -0.004 | -29.247
-9 | -0.466 | 0.05978 | -0.003 | -7.788
-8.5 | -0.806 | 0.01538 | -0.006 | -52.375
-8 | -0.847 | 0.0135 | -0.006 | -62.76
-7.5 | -0.839 | 0.01225 | -0.007 | -68.471
-7 | -0.807 | 0.01179 | -0.008 | -68.426
-6.5 | -0.764 | 0.01061 | -0.009 | -72.021
-6 | -0.716 | 0.0098 | -0.009 | -73.072
-5.5 | -0.656 | 0.00923 | -0.01 | -71.039
-5 | -0.592 | 0.00883 | -0.011 | -67.106
-4.5 | -0.527 | 0.00851 | -0.011 | -61.889
-4 | -0.46 | 0.00747 | -0.012 | -61.54
-3.5 | -0.392 | 0.00655 | -0.013 | -59.8
-3 | -0.323 | 0.00612 | -0.013 | -52.704
-2.5 | -0.253 | 0.00569 | -0.014 | -44.481
-2 | -0.183 | 0.00556 | -0.015 | -32.961
-1.5 | -0.113 | 0.00549 | -0.015 | -20.632
-1 | -0.043 | 0.00544 | -0.016 | -7.929
-0.5 | 0.027 | 0.00544 | -0.017 | 4.987
0 | 0.097 | 0.00544 | -0.017 | 17.906
0.5 | 0.168 | 0.00548 | -0.018 | 30.634
1 | 0.238 | 0.00553 | -0.019 | 43.096
1.5 | 0.308 | 0.00558 | -0.019 | 55.082
2 | 0.378 | 0.00566 | -0.02 | 66.696
2.5 | 0.447 | 0.00581 | -0.021 | 76.96
3 | 0.517 | 0.00605 | -0.021 | 85.47
3.5 | 0.586 | 0.00658 | -0.022 | 88.983
4 | 0.653 | 0.00711 | -0.022 | 91.908
4.5 | 0.72 | 0.00825 | -0.023 | 87.296
5 | 0.78 | 0.00921 | -0.024 | 84.679
5.5 | 0.836 | 0.01053 | -0.024 | 79.447
6 | 0.893 | 0.01119 | -0.025 | 79.769
6.5 | 0.943 | 0.01199 | -0.025 | 78.648
7 | 0.985 | 0.01288 | -0.026 | 76.463
7.5 | 1.016 | 0.01391 | -0.026 | 73.051
8 | 1.029 | 0.01514 | -0.027 | 67.947
8.5 | 1.007 | 0.01703 | -0.027 | 59.141
9 | 0.869 | 0.01996 | -0.027 | 43.528
9.5 | 0.566 | 0.066 | -0.014 | 8.581
10 | 0.699 | 0.02249 | -0.028 | 31.091
10.5 | 0.628 | 0.06813 | -0.018 | 9.222
11 | 0.648 | 0.08091 | -0.015 | 8.008
11.5 | 0.782 | 0.02907 | -0.03 | 26.9
12 | 0.71 | 0.08056 | -0.019 | 8.813
12.5 | 0.731 | 0.09119 | -0.017 | 8.019
13 | 0.758 | 0.09941 | -0.018 | 7.628
13.5 | 0.785 | 0.09567 | -0.018 | 8.206
14 | 0.815 | 0.10199 | -0.019 | 7.987
14.5 | 0.848 | 0.10603 | -0.022 | 7.999
15 | 0.867 | 0.11182 | -0.02 | 7.752
15.5 | 0.896 | 0.11546 | -0.021 | 7.757
16 | 0.928 | 0.11962 | -0.023 | 7.761
16.5 | 0.954 | 0.13125 | -0.023 | 7.267
17 | 0.977 | 0.12697 | -0.022 | 7.691
17.5 | 1.01 | 0.13158 | -0.024 | 7.673
18 | 1.045 | 0.13252 | -0.026 | 7.885
18.5 | 1.059 | 0.14505 | -0.024 | 7.3
19 | 1.086 | 0.14378 | -0.024 | 7.551
19.5 | 1.119 | 0.1473 | -0.026 | 7.597
20 | 1.157 | 0.14715 | -0.028 | 7.862

## 88. Re 6M Mach 0.50 (2)
BIGFOIL.COM POLAR EXPORT
NACA63-115 a=0.6
NACA63-115 a=0.6 |  |  |  | Cl Max: | 1.232 | at alpha= | 10 | deg
XFOIL ncrit=9 |  |  |  | L/D Max: | 99.7909 | at alpha= | 3 | deg
Re: | 6000000 |  |  | Cd Min: | 0.12277 | at alpha= | -14.5 | deg
Mach: | 0.5 |  |  | Cl=0 at alpha= | -0.70126 | deg
|  |  |  | @ Cl=0.1, Cd= | 0.00443
|  |  |  | @ Cl=0.4, Cd= | 0.0047377
|  |  |  | @ Cl=0.6, Cd= | 0.0062456
alpha (deg) | Cl | Cd | Cm | Cl/Cd
-14.5 | -0.8102 | 0.12277 | -0.0059 | -6.5993
-14 | -0.8336 | 0.1086 | -0.0156 | -7.6759
-13.5 | -0.8552 | 0.09499 | -0.0247 | -9.0031
-12.5 | -0.9035 | 0.06872 | -0.0428 | -13.1476
-12 | -0.936 | 0.05653 | -0.0507 | -16.5576
-11.5 | -0.9729 | 0.04556 | -0.0564 | -21.3543
-10.5 | -1.0249 | 0.02947 | -0.0587 | -34.7777
-10 | -1.0436 | 0.02332 | -0.056 | -44.7513
-9.5 | -1.0577 | 0.0183 | -0.0507 | -57.7978
-8.5 | -1.0517 | 0.01283 | -0.0334 | -81.9719
-8 | -1.0027 | 0.01142 | -0.028 | -87.8021
-7.5 | -0.9415 | 0.01044 | -0.0243 | -90.182
-7 | -0.8743 | 0.00974 | -0.0217 | -89.7639
-6.5 | -0.8054 | 0.00917 | -0.0198 | -87.8299
-6 | -0.7357 | 0.00868 | -0.0183 | -84.7581
-5.5 | -0.6656 | 0.00824 | -0.0173 | -80.7767
-5 | -0.5953 | 0.00785 | -0.0165 | -75.8344
-4.5 | -0.5252 | 0.0075 | -0.0161 | -70.0267
-4 | -0.4569 | 0.00698 | -0.0157 | -65.4585
-3.5 | -0.3881 | 0.0065 | -0.0156 | -59.7077
-3 | -0.3203 | 0.00592 | -0.0157 | -54.1047
-2.5 | -0.2527 | 0.00531 | -0.0159 | -47.5895
-2 | -0.1846 | 0.00472 | -0.0163 | -39.1102
-1.5 | -0.1137 | 0.00457 | -0.017 | -24.8796
-1 | -0.0426 | 0.00449 | -0.0177 | -9.4878
-0.5 | 0.0287 | 0.00442 | -0.0185 | 6.4932
0 | 0.1 | 0.00443 | -0.0193 | 22.5734
0.5 | 0.1713 | 0.00445 | -0.0201 | 38.4944
1 | 0.2426 | 0.00448 | -0.0209 | 54.1518
1.5 | 0.3139 | 0.00455 | -0.0217 | 68.989
2 | 0.3848 | 0.00471 | -0.0223 | 81.6985
2.5 | 0.4562 | 0.00484 | -0.0229 | 94.2562
3 | 0.5249 | 0.00526 | -0.0231 | 99.7909
3.5 | 0.5892 | 0.00612 | -0.0228 | 96.2745
4 | 0.6537 | 0.00687 | -0.0222 | 95.1528
4.5 | 0.7177 | 0.0076 | -0.0213 | 94.4342
5 | 0.7812 | 0.0083 | -0.0201 | 94.1205
5.5 | 0.8452 | 0.00894 | -0.0186 | 94.5414
6 | 0.91 | 0.00948 | -0.0169 | 95.9916
6.5 | 0.974 | 0.01001 | -0.0148 | 97.3027
7 | 1.0353 | 0.01063 | -0.012 | 97.3942
7.5 | 1.091 | 0.01138 | -0.0082 | 95.8699
8 | 1.1315 | 0.01221 | -0.0019 | 92.6699
8.5 | 1.1605 | 0.01361 | 0.005 | 85.2682
9 | 1.1926 | 0.0154 | 0.0107 | 77.4416
9.5 | 1.218 | 0.01786 | 0.0164 | 68.1971
10 | 1.232 | 0.02122 | 0.0219 | 58.0584
10.5 | 1.2308 | 0.02578 | 0.027 | 47.7424
11 | 1.2169 | 0.0315 | 0.031 | 38.6317
12 | 1.1651 | 0.04784 | 0.0311 | 24.3541
12.5 | 1.1334 | 0.05808 | 0.028 | 19.5145
13 | 1.1029 | 0.06938 | 0.0228 | 15.8965
13.5 | 1.0735 | 0.08179 | 0.0157 | 13.1251
14 | 1.0464 | 0.09507 | 0.0074 | 11.0066
14.5 | 1.0226 | 0.10883 | -0.0017 | 9.3963
15 | 1.0041 | 0.12245 | -0.0106 | 8.2001

## 89. Re 7M Mach 0.00 (1)
BIGFOIL.COM POLAR EXPORT
NACA63-115 a=0.6
NACA63-115 a=0.6 |  |  |  | Cl Max: | 1.282 | at alpha= | 13.5 | deg
JavaFoil+Calcfoil stall+Eppler ext transition |  |  |  | L/D Max: | 96.443 | at alpha= | 8 | deg
Re: | 7000000 |  |  | Cd Min: | 0.00519 | at alpha= | -1 | deg
Mach: | 0 |  |  | Cl=0 at alpha= | -0.69672 | deg
|  |  |  | @ Cl=0.1, Cd= | 0.00521
|  |  |  | @ Cl=0.4, Cd= | 0.005494
|  |  |  | @ Cl=0.6, Cd= | 0.0065586
alpha (deg) | Cl | Cd | Cm | Cl/Cd
-19.5 | -0.923 | 0.12356 | 0.004 | -7.472
-19 | -0.95 | 0.1122 | 0.004 | -8.471
-18.5 | -0.983 | 0.09711 | 0.004 | -10.119
-18 | -1.03 | 0.07239 | 0.004 | -14.232
-17.5 | -1.063 | 0.05996 | 0.003 | -17.733
-17 | -1.098 | 0.0474 | 0.003 | -23.165
-16.5 | -1.119 | 0.04086 | 0.003 | -27.387
-16 | -1.139 | 0.03379 | 0.002 | -33.708
-15.5 | -1.148 | 0.03054 | 0.002 | -37.572
-15 | -1.155 | 0.02708 | 0.002 | -42.663
-14.5 | -1.161 | 0.02362 | 0.001 | -49.151
-14 | -1.161 | 0.02132 | 0.001 | -54.46
-13.5 | -1.157 | 0.01918 | 0 | -60.348
-13 | -1.149 | 0.01748 | 0 | -65.737
-12.5 | -1.137 | 0.01593 | -0.001 | -71.348
-12 | -1.12 | 0.01444 | -0.001 | -77.576
-11.5 | -1.1 | 0.01346 | -0.002 | -81.727
-11 | -1.075 | 0.01267 | -0.002 | -84.857
-10.5 | -1.046 | 0.01184 | -0.003 | -88.4
-10 | -1.014 | 0.01124 | -0.004 | -90.238
-9.5 | -0.98 | 0.0104 | -0.004 | -94.189
-9 | -0.942 | 0.01008 | -0.005 | -93.449
-8.5 | -0.896 | 0.00971 | -0.005 | -92.292
-8 | -0.847 | 0.00925 | -0.006 | -91.619
-7.5 | -0.797 | 0.00891 | -0.006 | -89.448
-7 | -0.744 | 0.00859 | -0.007 | -86.621
-6.5 | -0.689 | 0.00834 | -0.007 | -82.701
-6 | -0.633 | 0.00804 | -0.008 | -78.758
-5.5 | -0.576 | 0.00783 | -0.009 | -73.551
-5 | -0.518 | 0.00762 | -0.009 | -68.017
-4.5 | -0.459 | 0.007 | -0.01 | -65.582
-4 | -0.4 | 0.00646 | -0.01 | -61.95
-3.5 | -0.34 | 0.00593 | -0.011 | -57.345
-3 | -0.28 | 0.0057 | -0.011 | -49.144
-2.5 | -0.22 | 0.00539 | -0.012 | -40.756
-2 | -0.159 | 0.00527 | -0.013 | -30.169
-1.5 | -0.098 | 0.00522 | -0.013 | -18.795
-1 | -0.037 | 0.00519 | -0.014 | -7.199
-0.5 | 0.024 | 0.0052 | -0.014 | 4.52
0 | 0.084 | 0.00521 | -0.015 | 16.207
0.5 | 0.145 | 0.00521 | -0.015 | 27.905
1 | 0.206 | 0.00525 | -0.016 | 39.256
1.5 | 0.267 | 0.00529 | -0.017 | 50.405
2 | 0.327 | 0.00537 | -0.017 | 60.964
2.5 | 0.388 | 0.00546 | -0.018 | 70.991
3 | 0.448 | 0.00563 | -0.018 | 79.633
3.5 | 0.508 | 0.00598 | -0.019 | 85.036
4 | 0.568 | 0.00632 | -0.019 | 89.894
4.5 | 0.627 | 0.00676 | -0.02 | 92.665
5 | 0.685 | 0.00745 | -0.021 | 91.988
5.5 | 0.743 | 0.00795 | -0.021 | 93.428
6 | 0.8 | 0.0088 | -0.022 | 90.888
6.5 | 0.855 | 0.00921 | -0.022 | 92.85
7 | 0.909 | 0.00965 | -0.023 | 94.168
7.5 | 0.96 | 0.01008 | -0.023 | 95.312
8 | 1.003 | 0.0104 | -0.024 | 96.443
8.5 | 1.047 | 0.01089 | -0.024 | 96.128
9 | 1.088 | 0.0114 | -0.025 | 95.413
9.5 | 1.126 | 0.01198 | -0.025 | 94.005
10 | 1.162 | 0.01268 | -0.026 | 91.591
10.5 | 1.194 | 0.01338 | -0.026 | 89.225
11 | 1.222 | 0.01429 | -0.026 | 85.471
11.5 | 1.243 | 0.01523 | -0.027 | 81.602
12 | 1.26 | 0.01616 | -0.027 | 77.982
12.5 | 1.272 | 0.0172 | -0.028 | 73.972
13 | 1.279 | 0.01855 | -0.028 | 68.97
13.5 | 1.282 | 0.0201 | -0.028 | 63.785
14 | 1.28 | 0.02161 | -0.029 | 59.258
14.5 | 1.273 | 0.02363 | -0.029 | 53.899
15 | 1.263 | 0.02561 | -0.029 | 49.325
15.5 | 1.248 | 0.02826 | -0.03 | 44.166
16 | 1.23 | 0.031 | -0.03 | 39.67
16.5 | 1.209 | 0.03404 | -0.03 | 35.504
17 | 1.183 | 0.03821 | -0.03 | 30.951
17.5 | 1.155 | 0.04253 | -0.031 | 27.152
18 | 1.12 | 0.0501 | -0.03 | 22.357
18.5 | 1.086 | 0.05754 | -0.03 | 18.875

## 90. Re 7M Mach 0.00 (2)
BIGFOIL.COM POLAR EXPORT
NACA63-115 a=0.6
NACA63-115 a=0.6 |  |  |  | Cl Max: | 1.6979 | at alpha= | 20 | deg
XFOIL ncrit=9 |  |  |  | L/D Max: | 111.232 | at alpha= | 9.5 | deg
Re: | 7000000 |  |  | Cd Min: | 0.05002 | at alpha= | 20 | deg
Mach: | 0 |  |  | Cl=0 at alpha= | -0.69983 | deg
|  |  |  | @ Cl=0.1, Cd= | 0.0041529
|  |  |  | @ Cl=0.4, Cd= | 0.004713
|  |  |  | @ Cl=0.6, Cd= | 0.0064823
alpha (deg) | Cl | Cd | Cm | Cl/Cd
-20 | -1.6295 | 0.04457 | -0.0358 | -36.5605
-19.5 | -1.6337 | 0.03896 | -0.0367 | -41.9328
-19 | -1.6292 | 0.0346 | -0.0368 | -47.0867
-18.5 | -1.6194 | 0.03098 | -0.0364 | -52.2724
-18 | -1.6092 | 0.02762 | -0.0356 | -58.2621
-17.5 | -1.594 | 0.02484 | -0.0344 | -64.1707
-17 | -1.5748 | 0.02254 | -0.0329 | -69.8669
-16.5 | -1.5539 | 0.02055 | -0.031 | -75.6156
-15 | -1.4855 | 0.0163 | -0.0227 | -91.135
-14.5 | -1.4679 | 0.01549 | -0.0174 | -94.7644
-14 | -1.4375 | 0.01466 | -0.0141 | -98.0559
-13.5 | -1.3984 | 0.01386 | -0.0121 | -100.8947
-13 | -1.3553 | 0.01315 | -0.0107 | -103.0646
-12.5 | -1.3091 | 0.01253 | -0.0098 | -104.4773
-12 | -1.2606 | 0.01198 | -0.0091 | -105.2254
-11.5 | -1.2104 | 0.0115 | -0.0086 | -105.2522
-11 | -1.1598 | 0.01099 | -0.0082 | -105.5323
-10.5 | -1.1087 | 0.01045 | -0.0078 | -106.0957
-10 | -1.056 | 0.01001 | -0.0077 | -105.4945
-9 | -0.9481 | 0.00922 | -0.0077 | -102.8308
-8.5 | -0.8933 | 0.00885 | -0.0078 | -100.9379
-8 | -0.8376 | 0.00855 | -0.0081 | -97.9649
-7.5 | -0.782 | 0.00819 | -0.0083 | -95.4823
-6.5 | -0.669 | 0.00762 | -0.009 | -87.7953
-6 | -0.612 | 0.00736 | -0.0094 | -83.1522
-5.5 | -0.5548 | 0.00711 | -0.0098 | -78.0309
-5 | -0.4975 | 0.00682 | -0.0103 | -72.9472
-4.5 | -0.4405 | 0.00646 | -0.0107 | -68.1889
-3.5 | -0.3257 | 0.00579 | -0.0117 | -56.2522
-3 | -0.2685 | 0.00535 | -0.0123 | -50.1869
-2.5 | -0.2109 | 0.00497 | -0.0129 | -42.4346
-2 | -0.1535 | 0.00451 | -0.0135 | -34.0355
-1.5 | -0.0949 | 0.00428 | -0.0142 | -22.1729
-1 | -0.0356 | 0.00422 | -0.0149 | -8.436
-0.5 | 0.0237 | 0.00419 | -0.0157 | 5.6563
0 | 0.083 | 0.00415 | -0.0164 | 20
0.5 | 0.1424 | 0.00416 | -0.0171 | 34.2308
1 | 0.2017 | 0.00422 | -0.0179 | 47.7962
1.5 | 0.2609 | 0.00429 | -0.0186 | 60.8159
2 | 0.3199 | 0.00441 | -0.0193 | 72.5397
2.5 | 0.3788 | 0.00451 | -0.02 | 83.9911
3 | 0.4352 | 0.00505 | -0.0205 | 86.1782
3.5 | 0.4914 | 0.00557 | -0.0209 | 88.2226
4 | 0.5474 | 0.00604 | -0.0213 | 90.6291
4.5 | 0.6033 | 0.00651 | -0.0216 | 92.6728
5 | 0.6591 | 0.00694 | -0.0219 | 94.9712
5.5 | 0.7143 | 0.00738 | -0.0221 | 96.7886
6 | 0.7695 | 0.00778 | -0.0223 | 98.9075
6.5 | 0.8246 | 0.00815 | -0.0224 | 101.1779
7 | 0.8797 | 0.00848 | -0.0226 | 103.7382
7.5 | 0.9346 | 0.00879 | -0.0227 | 106.3254
8 | 0.9888 | 0.00914 | -0.0227 | 108.1838
8.5 | 1.0422 | 0.00951 | -0.0227 | 109.5899
9 | 1.095 | 0.00989 | -0.0225 | 110.7179
9.5 | 1.1468 | 0.01031 | -0.0222 | 111.2318
10 | 1.1972 | 0.01078 | -0.0217 | 111.0575
10.5 | 1.2472 | 0.01122 | -0.0212 | 111.1586
11 | 1.2949 | 0.01174 | -0.0203 | 110.2981
11.5 | 1.3398 | 0.01234 | -0.019 | 108.5737
12 | 1.3838 | 0.01286 | -0.0176 | 107.605
12.5 | 1.4224 | 0.0134 | -0.0152 | 106.1493
13 | 1.4493 | 0.01401 | -0.0109 | 103.4475
13.5 | 1.4701 | 0.01506 | -0.0063 | 97.6162
14 | 1.4939 | 0.01631 | -0.0028 | 91.5941
14.5 | 1.5215 | 0.01756 | -0.0003 | 86.6458
15 | 1.5477 | 0.01902 | 0.0021 | 81.3722
15.5 | 1.5718 | 0.02073 | 0.0043 | 75.8225
16 | 1.5939 | 0.02271 | 0.0063 | 70.1849
16.5 | 1.6136 | 0.02497 | 0.0082 | 64.6215
17 | 1.6291 | 0.02768 | 0.0098 | 58.8548
17.5 | 1.6427 | 0.03069 | 0.0112 | 53.5256
18 | 1.6554 | 0.03395 | 0.0122 | 48.7599
18.5 | 1.6706 | 0.03722 | 0.0127 | 44.8845
19 | 1.6813 | 0.04111 | 0.013 | 40.8976
19.5 | 1.691 | 0.04531 | 0.0128 | 37.3207
20 | 1.6979 | 0.05002 | 0.0122 | 33.9444

## 91. Re 7M Mach 0.10 (1)
BIGFOIL.COM POLAR EXPORT
NACA63-115 a=0.6
NACA63-115 a=0.6 |  |  |  | Cl Max: | 1.269 | at alpha= | 13 | deg
JavaFoil+Calcfoil stall+Eppler ext transition |  |  |  | L/D Max: | 100.759 | at alpha= | 7.5 | deg
Re: | 7000000 |  |  | Cd Min: | 0.00519 | at alpha= | -1 | deg
Mach: | 0.1 |  |  | Cl=0 at alpha= | -0.69355 | deg
|  |  |  | @ Cl=0.1, Cd= | 0.00521
|  |  |  | @ Cl=0.4, Cd= | 0.0054967
|  |  |  | @ Cl=0.6, Cd= | 0.0065461
alpha (deg) | Cl | Cd | Cm | Cl/Cd
-19 | -0.892 | 0.12501 | 0.004 | -7.139
-18.5 | -0.923 | 0.11269 | 0.004 | -8.19
-18 | -0.966 | 0.09052 | 0.004 | -10.67
-17.5 | -1.009 | 0.07151 | 0.003 | -14.109
-17 | -1.046 | 0.05774 | 0.003 | -18.122
-16.5 | -1.081 | 0.04494 | 0.003 | -24.056
-16 | -1.103 | 0.03808 | 0.002 | -28.957
-15.5 | -1.121 | 0.03198 | 0.002 | -35.061
-15 | -1.131 | 0.02872 | 0.002 | -39.396
-14.5 | -1.139 | 0.02543 | 0.001 | -44.797
-14 | -1.144 | 0.02236 | 0.001 | -51.188
-13.5 | -1.144 | 0.02003 | 0 | -57.101
-13 | -1.139 | 0.01797 | 0 | -63.393
-12.5 | -1.129 | 0.01642 | -0.001 | -68.741
-12 | -1.115 | 0.01485 | -0.001 | -75.069
-11.5 | -1.096 | 0.01382 | -0.002 | -79.325
-11 | -1.073 | 0.01288 | -0.002 | -83.323
-10.5 | -1.045 | 0.01207 | -0.003 | -86.604
-10 | -1.014 | 0.01143 | -0.004 | -88.717
-9.5 | -0.98 | 0.01009 | -0.004 | -97.073
-9 | -0.944 | 0.01021 | -0.005 | -92.491
-8.5 | -0.899 | 0.00973 | -0.005 | -92.352
-8 | -0.85 | 0.00931 | -0.006 | -91.318
-7.5 | -0.8 | 0.00895 | -0.006 | -89.334
-7 | -0.747 | 0.00868 | -0.007 | -86.142
-6.5 | -0.692 | 0.00836 | -0.007 | -82.855
-6 | -0.636 | 0.00806 | -0.008 | -78.961
-5.5 | -0.579 | 0.00788 | -0.009 | -73.478
-5 | -0.52 | 0.00763 | -0.009 | -68.236
-4.5 | -0.462 | 0.00702 | -0.01 | -65.78
-4 | -0.402 | 0.00654 | -0.01 | -61.487
-3.5 | -0.342 | 0.00599 | -0.011 | -57.105
-3 | -0.281 | 0.0057 | -0.011 | -49.33
-2.5 | -0.221 | 0.00539 | -0.012 | -40.919
-2 | -0.16 | 0.00527 | -0.013 | -30.289
-1.5 | -0.099 | 0.00523 | -0.013 | -18.873
-1 | -0.038 | 0.00519 | -0.014 | -7.233
-0.5 | 0.024 | 0.0052 | -0.014 | 4.542
0 | 0.085 | 0.00521 | -0.015 | 16.285
0.5 | 0.146 | 0.00521 | -0.016 | 28.026
1 | 0.207 | 0.00525 | -0.016 | 39.447
1.5 | 0.268 | 0.00528 | -0.017 | 50.723
2 | 0.329 | 0.00537 | -0.017 | 61.258
2.5 | 0.39 | 0.00547 | -0.018 | 71.312
3 | 0.45 | 0.00563 | -0.018 | 80.061
3.5 | 0.511 | 0.006 | -0.019 | 85.112
4 | 0.571 | 0.00632 | -0.02 | 90.267
4.5 | 0.63 | 0.00678 | -0.02 | 92.865
5 | 0.689 | 0.00754 | -0.021 | 91.305
5.5 | 0.746 | 0.00797 | -0.021 | 93.676
6 | 0.803 | 0.00887 | -0.022 | 90.538
6.5 | 0.859 | 0.00923 | -0.022 | 93.022
7 | 0.913 | 0.0097 | -0.023 | 94.073
7.5 | 0.961 | 0.00954 | -0.023 | 100.759
8 | 1.006 | 0.01049 | -0.024 | 95.862
8.5 | 1.05 | 0.01095 | -0.024 | 95.857
9 | 1.09 | 0.01153 | -0.025 | 94.55
9.5 | 1.128 | 0.01213 | -0.025 | 93.052
10 | 1.163 | 0.01285 | -0.026 | 90.484
10.5 | 1.194 | 0.01358 | -0.026 | 87.885
11 | 1.221 | 0.01452 | -0.027 | 84.083
11.5 | 1.24 | 0.01549 | -0.027 | 80.036
12 | 1.254 | 0.01662 | -0.027 | 75.46
12.5 | 1.265 | 0.01763 | -0.028 | 71.733
13 | 1.269 | 0.01897 | -0.028 | 66.91
13.5 | 1.269 | 0.0206 | -0.029 | 61.608
14 | 1.264 | 0.0222 | -0.029 | 56.931
14.5 | 1.253 | 0.02437 | -0.029 | 51.43
15 | 1.239 | 0.02651 | -0.03 | 46.746
15.5 | 1.219 | 0.02943 | -0.03 | 41.433
16 | 1.195 | 0.03304 | -0.03 | 36.17
16.5 | 1.17 | 0.03595 | -0.03 | 32.558
17 | 1.139 | 0.04086 | -0.03 | 27.873
17.5 | 1.105 | 0.0462 | -0.03 | 23.924
18 | 1.066 | 0.0544 | -0.03 | 19.599

## 92. Re 7M Mach 0.10 (2)
BIGFOIL.COM POLAR EXPORT
NACA63-115 a=0.6
NACA63-115 a=0.6 |  |  |  | Cl Max: | 1.6857 | at alpha= | 20 | deg
XFOIL ncrit=9 |  |  |  | L/D Max: | 110.739 | at alpha= | 9.5 | deg
Re: | 7000000 |  |  | Cd Min: | 0.05406 | at alpha= | 20 | deg
Mach: | 0.1 |  |  | Cl=0 at alpha= | -0.69966 | deg
|  |  |  | @ Cl=0.1, Cd= | 0.0041628
|  |  |  | @ Cl=0.4, Cd= | 0.0046987
|  |  |  | @ Cl=0.6, Cd= | 0.0064801
alpha (deg) | Cl | Cd | Cm | Cl/Cd
-20 | -1.6077 | 0.04957 | -0.0367 | -32.4329
-19.5 | -1.614 | 0.04329 | -0.0383 | -37.2834
-19 | -1.6146 | 0.03805 | -0.0389 | -42.4336
-18.5 | -1.6073 | 0.03392 | -0.0389 | -47.385
-18 | -1.601 | 0.02996 | -0.0383 | -53.4379
-17.5 | -1.5883 | 0.02677 | -0.0373 | -59.3313
-17 | -1.5709 | 0.02413 | -0.0359 | -65.1015
-16.5 | -1.5513 | 0.02184 | -0.0342 | -71.0302
-16 | -1.5301 | 0.01985 | -0.0321 | -77.0831
-15.5 | -1.507 | 0.01819 | -0.0295 | -82.8477
-15 | -1.4813 | 0.01686 | -0.0269 | -87.8588
-14.5 | -1.4635 | 0.01591 | -0.0219 | -91.9862
-14 | -1.4415 | 0.01511 | -0.0169 | -95.4004
-13.5 | -1.4048 | 0.01423 | -0.0144 | -98.721
-13 | -1.3632 | 0.01344 | -0.0126 | -101.4286
-12.5 | -1.3177 | 0.01275 | -0.0113 | -103.349
-12 | -1.2694 | 0.01216 | -0.0104 | -104.3914
-11.5 | -1.2191 | 0.01165 | -0.0097 | -104.6438
-11 | -1.1675 | 0.01117 | -0.0093 | -104.521
-10.5 | -1.1165 | 0.01058 | -0.0087 | -105.5293
-10 | -1.0635 | 0.01011 | -0.0084 | -105.1929
-9.5 | -1.0093 | 0.00972 | -0.0083 | -103.8374
-9 | -0.9547 | 0.00931 | -0.0083 | -102.5456
-8.5 | -0.8996 | 0.00891 | -0.0083 | -100.9652
-8 | -0.8434 | 0.00861 | -0.0085 | -97.9559
-7.5 | -0.7873 | 0.00824 | -0.0086 | -95.5461
-7 | -0.7304 | 0.00797 | -0.0089 | -91.6437
-6.5 | -0.6734 | 0.00766 | -0.0092 | -87.9112
-6 | -0.6159 | 0.0074 | -0.0096 | -83.2297
-5.5 | -0.5583 | 0.00714 | -0.01 | -78.1933
-5 | -0.5006 | 0.00685 | -0.0104 | -73.0803
-4 | -0.3856 | 0.00616 | -0.0113 | -62.5974
-3.5 | -0.3277 | 0.00582 | -0.0119 | -56.3058
-3 | -0.2701 | 0.00537 | -0.0124 | -50.298
-2.5 | -0.2122 | 0.00498 | -0.013 | -42.6104
-2 | -0.1545 | 0.00452 | -0.0136 | -34.1814
-1.5 | -0.0955 | 0.00429 | -0.0143 | -22.2611
-1 | -0.0358 | 0.00423 | -0.015 | -8.4634
-0.5 | 0.0238 | 0.00419 | -0.0158 | 5.6802
0 | 0.0835 | 0.00416 | -0.0165 | 20.0721
0.5 | 0.1433 | 0.00417 | -0.0172 | 34.3645
1 | 0.203 | 0.00422 | -0.018 | 48.1043
1.5 | 0.2626 | 0.0043 | -0.0187 | 61.0698
2 | 0.3219 | 0.00441 | -0.0194 | 72.9932
2.5 | 0.3812 | 0.00452 | -0.0201 | 84.3363
3 | 0.438 | 0.00506 | -0.0205 | 86.5613
3.5 | 0.4945 | 0.00558 | -0.021 | 88.6201
4 | 0.5509 | 0.00606 | -0.0213 | 90.9076
4.5 | 0.607 | 0.00654 | -0.0216 | 92.8135
5.5 | 0.7188 | 0.00742 | -0.0221 | 96.8733
6 | 0.7743 | 0.00783 | -0.0222 | 98.8889
6.5 | 0.8298 | 0.00819 | -0.0223 | 101.3187
7 | 0.8853 | 0.00853 | -0.0224 | 103.7866
7.5 | 0.9405 | 0.00885 | -0.0225 | 106.2712
8 | 0.9952 | 0.0092 | -0.0225 | 108.1739
8.5 | 1.0488 | 0.0096 | -0.0223 | 109.25
9 | 1.1021 | 0.00997 | -0.0221 | 110.5416
9.5 | 1.1539 | 0.01042 | -0.0216 | 110.739
10 | 1.2048 | 0.01089 | -0.021 | 110.6336
10.5 | 1.2548 | 0.01135 | -0.0203 | 110.5551
11 | 1.302 | 0.01192 | -0.0192 | 109.2282
11.5 | 1.3472 | 0.0125 | -0.0178 | 107.776
12 | 1.3903 | 0.01306 | -0.016 | 106.4548
12.5 | 1.4243 | 0.01362 | -0.0126 | 104.5742
13.5 | 1.4685 | 0.01561 | -0.0034 | 94.0743
14 | 1.4952 | 0.01687 | -0.0004 | 88.6307
14.5 | 1.5227 | 0.01826 | 0.0022 | 83.3899
15 | 1.5482 | 0.01988 | 0.0046 | 77.8773
15.5 | 1.5713 | 0.02179 | 0.0068 | 72.1111
16 | 1.5919 | 0.02401 | 0.0089 | 66.3015
16.5 | 1.6096 | 0.02657 | 0.0107 | 60.5796
17 | 1.6231 | 0.02961 | 0.0124 | 54.8159
17.5 | 1.637 | 0.03278 | 0.0135 | 49.939
18 | 1.652 | 0.03609 | 0.0143 | 45.7745
18.5 | 1.6648 | 0.0398 | 0.0147 | 41.8291
19 | 1.6745 | 0.04403 | 0.0147 | 38.0309
19.5 | 1.681 | 0.04883 | 0.0142 | 34.4256
20 | 1.6857 | 0.05406 | 0.0133 | 31.182

## 93. Re 7M Mach 0.25 (1)
BIGFOIL.COM POLAR EXPORT
NACA63-115 a=0.6
NACA63-115 a=0.6 |  |  |  | Cl Max: | 1.211 | at alpha= | 11.5 | deg
JavaFoil+Calcfoil stall+Eppler ext transition |  |  |  | L/D Max: | 101.066 | at alpha= | 7 | deg
Re: | 7000000 |  |  | Cd Min: | 0.00522 | at alpha= | -1 | deg
Mach: | 0.25 |  |  | Cl=0 at alpha= | -0.69048 | deg
|  |  |  | @ Cl=0.1, Cd= | 0.0052283
|  |  |  | @ Cl=0.4, Cd= | 0.00551
|  |  |  | @ Cl=0.6, Cd= | 0.00659
alpha (deg) | Cl | Cd | Cm | Cl/Cd
-17 | -0.69 | 0.12896 | 0.002 | -5.35
-16.5 | -0.739 | 0.11824 | 0.002 | -6.247
-16 | -0.782 | 0.10824 | 0.002 | -7.22
-15.5 | -0.831 | 0.0895 | 0.002 | -9.29
-15 | -0.89 | 0.06671 | 0.001 | -13.336
-14.5 | -0.962 | 0.04033 | 0.001 | -23.862
-14 | -1.002 | 0.03149 | 0.001 | -31.834
-13.5 | -1.029 | 0.02656 | 0 | -38.755
-13 | -1.051 | 0.02246 | 0 | -46.775
-12.5 | -1.061 | 0.01977 | -0.001 | -53.689
-12 | -1.065 | 0.01753 | -0.001 | -60.75
-11.5 | -1.061 | 0.01579 | -0.002 | -67.196
-11 | -1.051 | 0.01423 | -0.003 | -73.861
-10.5 | -1.033 | 0.01317 | -0.003 | -78.465
-10 | -1.009 | 0.01234 | -0.004 | -81.791
-9.5 | -0.98 | 0.01158 | -0.004 | -84.646
-9 | -0.947 | 0.01022 | -0.005 | -92.649
-8.5 | -0.913 | 0.01021 | -0.005 | -89.423
-8 | -0.866 | 0.00978 | -0.006 | -88.582
-7.5 | -0.817 | 0.00935 | -0.007 | -87.377
-7 | -0.764 | 0.00896 | -0.007 | -85.274
-6.5 | -0.709 | 0.0086 | -0.008 | -82.432
-6 | -0.652 | 0.00828 | -0.008 | -78.698
-5.5 | -0.594 | 0.008 | -0.009 | -74.187
-5 | -0.534 | 0.00781 | -0.009 | -68.412
-4.5 | -0.474 | 0.00713 | -0.01 | -66.41
-4 | -0.413 | 0.00669 | -0.011 | -61.675
-3.5 | -0.351 | 0.00608 | -0.011 | -57.738
-3 | -0.289 | 0.00579 | -0.012 | -49.947
-2.5 | -0.227 | 0.00547 | -0.012 | -41.417
-2 | -0.164 | 0.00533 | -0.013 | -30.822
-1.5 | -0.101 | 0.00524 | -0.014 | -19.341
-1 | -0.039 | 0.00522 | -0.014 | -7.385
-0.5 | 0.024 | 0.00525 | -0.015 | 4.626
0 | 0.087 | 0.00522 | -0.015 | 16.687
0.5 | 0.15 | 0.00526 | -0.016 | 28.538
1 | 0.213 | 0.00529 | -0.017 | 40.297
1.5 | 0.275 | 0.00533 | -0.017 | 51.64
2 | 0.338 | 0.0054 | -0.018 | 62.599
2.5 | 0.4 | 0.00551 | -0.018 | 72.687
3 | 0.463 | 0.00569 | -0.019 | 81.385
3.5 | 0.525 | 0.00612 | -0.02 | 85.706
4 | 0.586 | 0.00645 | -0.02 | 90.875
4.5 | 0.647 | 0.00706 | -0.021 | 91.627
5 | 0.707 | 0.0078 | -0.021 | 90.654
5.5 | 0.766 | 0.00827 | -0.022 | 92.586
6 | 0.824 | 0.00917 | -0.022 | 89.828
6.5 | 0.88 | 0.00967 | -0.023 | 91.028
7 | 0.929 | 0.00919 | -0.023 | 101.066
7.5 | 0.976 | 0.0105 | -0.024 | 92.949
8 | 1.021 | 0.01105 | -0.024 | 92.391
8.5 | 1.062 | 0.01166 | -0.025 | 91.102
9 | 1.1 | 0.01233 | -0.025 | 89.237
9.5 | 1.134 | 0.01302 | -0.026 | 87.095
10 | 1.163 | 0.01391 | -0.026 | 83.573
10.5 | 1.186 | 0.01491 | -0.027 | 79.552
11 | 1.204 | 0.01603 | -0.027 | 75.093
11.5 | 1.211 | 0.01731 | -0.028 | 69.928
12 | 1.21 | 0.01871 | -0.028 | 64.637
12.5 | 1.2 | 0.02039 | -0.028 | 58.871
13 | 1.183 | 0.02225 | -0.029 | 53.181
13.5 | 1.157 | 0.02476 | -0.029 | 46.703
14 | 1.122 | 0.02778 | -0.029 | 40.374
14.5 | 1.077 | 0.03179 | -0.029 | 33.892
15 | 1.028 | 0.03574 | -0.03 | 28.755
15.5 | 0.954 | 0.04903 | -0.029 | 19.452
16 | 0.872 | 0.06855 | -0.027 | 12.717
16.5 | 0.779 | 0.10088 | -0.024 | 7.724

## 94. Re 7M Mach 0.25 (2)
BIGFOIL.COM POLAR EXPORT
NACA63-115 a=0.6
NACA63-115 a=0.6 |  |  |  | Cl Max: | 1.6074 | at alpha= | 18 | deg
XFOIL ncrit=9 |  |  |  | L/D Max: | 108.43 | at alpha= | 9 | deg
Re: | 7000000 |  |  | Cd Min: | 0.09166 | at alpha= | -20 | deg
Mach: | 0.25 |  |  | Cl=0 at alpha= | -0.70016 | deg
|  |  |  | @ Cl=0.1, Cd= | 0.0041865
|  |  |  | @ Cl=0.4, Cd= | 0.0046087
|  |  |  | @ Cl=0.6, Cd= | 0.0064556
alpha (deg) | Cl | Cd | Cm | Cl/Cd
-20 | -1.4069 | 0.09166 | -0.0251 | -15.3491
-19.5 | -1.4408 | 0.07882 | -0.0329 | -18.2796
-19 | -1.4675 | 0.06778 | -0.0388 | -21.6509
-18.5 | -1.4873 | 0.05835 | -0.0432 | -25.4893
-18 | -1.512 | 0.04913 | -0.0467 | -30.7755
-17.5 | -1.5205 | 0.04228 | -0.0482 | -35.9626
-17 | -1.5198 | 0.03683 | -0.0487 | -41.2653
-16.5 | -1.5142 | 0.03222 | -0.0482 | -46.9957
-16 | -1.505 | 0.02818 | -0.047 | -53.4067
-15.5 | -1.4888 | 0.02495 | -0.0454 | -59.6713
-14.5 | -1.4476 | 0.01995 | -0.0406 | -72.5614
-14 | -1.4278 | 0.01806 | -0.0367 | -79.0587
-13.5 | -1.4051 | 0.01652 | -0.0325 | -85.0545
-13 | -1.3841 | 0.01537 | -0.0269 | -90.052
-12.5 | -1.3546 | 0.01438 | -0.022 | -94.2003
-12 | -1.3122 | 0.01342 | -0.0191 | -97.7794
-11.5 | -1.264 | 0.01264 | -0.017 | -100
-11 | -1.2123 | 0.01198 | -0.0154 | -101.1937
-10.5 | -1.1586 | 0.01138 | -0.0142 | -101.8102
-10 | -1.1042 | 0.01078 | -0.0131 | -102.4304
-9.5 | -1.0488 | 0.01021 | -0.0122 | -102.7228
-9 | -0.9917 | 0.00976 | -0.0116 | -101.6086
-8.5 | -0.9339 | 0.00932 | -0.0111 | -100.2039
-8 | -0.8758 | 0.00889 | -0.0108 | -98.5152
-7.5 | -0.8167 | 0.00855 | -0.0107 | -95.5205
-7 | -0.7577 | 0.00817 | -0.0106 | -92.7417
-6.5 | -0.6979 | 0.00788 | -0.0107 | -88.566
-6 | -0.6382 | 0.00757 | -0.0108 | -84.3065
-5.5 | -0.5782 | 0.00729 | -0.0111 | -79.3141
-5 | -0.5181 | 0.00702 | -0.0114 | -73.8034
-4.5 | -0.4585 | 0.00664 | -0.0116 | -69.0512
-4 | -0.3988 | 0.00626 | -0.012 | -63.7061
-3 | -0.2793 | 0.00547 | -0.0129 | -51.0603
-2.5 | -0.2195 | 0.00502 | -0.0135 | -43.7251
-2 | -0.1599 | 0.00455 | -0.0141 | -35.1429
-1.5 | -0.0987 | 0.00433 | -0.0148 | -22.7945
-1 | -0.037 | 0.00425 | -0.0155 | -8.7059
-0.5 | 0.0247 | 0.00421 | -0.0163 | 5.867
0 | 0.0865 | 0.00418 | -0.017 | 20.6938
0.5 | 0.1484 | 0.00421 | -0.0178 | 35.2494
1 | 0.2102 | 0.00425 | -0.0185 | 49.4588
1.5 | 0.2718 | 0.00433 | -0.0193 | 62.7714
2 | 0.3333 | 0.00444 | -0.0199 | 75.0676
2.5 | 0.3947 | 0.00456 | -0.0206 | 86.557
3 | 0.4535 | 0.0051 | -0.021 | 88.9216
3.5 | 0.5117 | 0.00566 | -0.0214 | 90.4064
4 | 0.5698 | 0.00619 | -0.0216 | 92.0517
4.5 | 0.6278 | 0.0067 | -0.0218 | 93.7015
5 | 0.6857 | 0.00716 | -0.0219 | 95.7682
5.5 | 0.743 | 0.00766 | -0.0218 | 96.9974
6 | 0.8007 | 0.00808 | -0.0218 | 99.0965
6.5 | 0.8586 | 0.00844 | -0.0217 | 101.7299
7 | 0.9163 | 0.0088 | -0.0215 | 104.125
7.5 | 0.9733 | 0.00919 | -0.0211 | 105.9086
8 | 1.0297 | 0.0096 | -0.0206 | 107.2604
8.5 | 1.0854 | 0.01002 | -0.02 | 108.3234
9 | 1.1396 | 0.01051 | -0.0191 | 108.4301
9.5 | 1.1925 | 0.01103 | -0.0179 | 108.1142
10 | 1.2439 | 0.01157 | -0.0165 | 107.5108
10.5 | 1.2914 | 0.01224 | -0.0144 | 105.5065
11 | 1.3368 | 0.0129 | -0.012 | 103.6279
11.5 | 1.3706 | 0.01358 | -0.0076 | 100.9278
12 | 1.392 | 0.01452 | -0.0018 | 95.8678
13.5 | 1.473 | 0.01894 | 0.0092 | 77.7719
14 | 1.4995 | 0.02091 | 0.0121 | 71.7121
14.5 | 1.5222 | 0.02329 | 0.0147 | 65.3585
15 | 1.5417 | 0.02604 | 0.0171 | 59.2051
15.5 | 1.5538 | 0.02952 | 0.0194 | 52.6355
16 | 1.5698 | 0.03293 | 0.021 | 47.6708
16.5 | 1.585 | 0.03669 | 0.0221 | 43.1998
17 | 1.5955 | 0.04112 | 0.0227 | 38.8011
17.5 | 1.6017 | 0.04627 | 0.0227 | 34.6164
18 | 1.6074 | 0.05176 | 0.0222 | 31.0549
18.5 | 1.6056 | 0.05836 | 0.0209 | 27.512
19 | 1.5999 | 0.06581 | 0.0187 | 24.3109
19.5 | 1.5853 | 0.07478 | 0.0152 | 21.1995
20 | 1.5656 | 0.08496 | 0.0105 | 18.4275

## 95. Re 7M Mach 0.50 (1)
BIGFOIL.COM POLAR EXPORT
NACA63-115 a=0.6
NACA63-115 a=0.6 |  |  |  | Cl Max: | 1.167 | at alpha= | 20 | deg
JavaFoil+Calcfoil stall+Eppler ext transition |  |  |  | L/D Max: | 90.368 | at alpha= | 4 | deg
Re: | 7000000 |  |  | Cd Min: | 0.00537 | at alpha= | -1 | deg
Mach: | 0.5 |  |  | Cl=0 at alpha= | -0.69286 | deg
|  |  |  | @ Cl=0.1, Cd= | 0.0054013
|  |  |  | @ Cl=0.4, Cd= | 0.0056942
|  |  |  | @ Cl=0.6, Cd= | 0.0067554
alpha (deg) | Cl | Cd | Cm | Cl/Cd
-20 | -1.077 | 0.14953 | 0.005 | -7.203
-19.5 | -1.047 | 0.14532 | 0.004 | -7.201
-19 | -1.027 | 0.14555 | 0.004 | -7.058
-18.5 | -1.001 | 0.1368 | 0.004 | -7.315
-18 | -0.967 | 0.13476 | 0.003 | -7.172
-17.5 | -0.936 | 0.12981 | 0.003 | -7.212
-17 | -0.908 | 0.1251 | 0.002 | -7.261
-16.5 | -0.888 | 0.12018 | 0.002 | -7.391
-16 | -0.857 | 0.11682 | 0.002 | -7.335
-15.5 | -0.825 | 0.1131 | 0.001 | -7.297
-15 | -0.797 | 0.10925 | 0.001 | -7.297
-14.5 | -0.773 | 0.1069 | 0.001 | -7.234
-14 | -0.743 | 0.10352 | 0 | -7.173
-13.5 | -0.715 | 0.09492 | 0 | -7.53
-13 | -0.689 | 0.08678 | 0 | -7.941
-12.5 | -0.659 | 0.092 | -0.001 | -7.167
-12 | -0.633 | 0.0826 | -0.001 | -7.662
-11.5 | -0.614 | 0.06956 | -0.001 | -8.834
-11 | -0.66 | 0.02704 | -0.003 | -24.397
-10.5 | -0.547 | 0.07745 | -0.002 | -7.059
-10 | -0.526 | 0.06241 | -0.002 | -8.427
-9.5 | -0.58 | 0.01906 | -0.005 | -30.425
-9 | -0.467 | 0.05852 | -0.003 | -7.977
-8.5 | -0.807 | 0.01488 | -0.006 | -54.264
-8 | -0.849 | 0.01309 | -0.007 | -64.851
-7.5 | -0.84 | 0.01189 | -0.007 | -70.666
-7 | -0.808 | 0.01147 | -0.008 | -70.493
-6.5 | -0.766 | 0.00968 | -0.009 | -79.097
-6 | -0.716 | 0.00957 | -0.009 | -74.78
-5.5 | -0.656 | 0.00902 | -0.01 | -72.665
-5 | -0.592 | 0.00862 | -0.011 | -68.675
-4.5 | -0.527 | 0.0083 | -0.011 | -63.437
-4 | -0.46 | 0.00748 | -0.012 | -61.454
-3.5 | -0.392 | 0.00668 | -0.013 | -58.626
-3 | -0.323 | 0.00615 | -0.013 | -52.516
-2.5 | -0.253 | 0.00585 | -0.014 | -43.286
-2 | -0.183 | 0.00552 | -0.015 | -33.247
-1.5 | -0.113 | 0.00543 | -0.015 | -20.849
-1 | -0.043 | 0.00537 | -0.016 | -8.036
-0.5 | 0.027 | 0.00537 | -0.017 | 5.05
0 | 0.097 | 0.0054 | -0.017 | 18.061
0.5 | 0.168 | 0.00543 | -0.018 | 30.894
1 | 0.238 | 0.00548 | -0.019 | 43.466
1.5 | 0.308 | 0.00551 | -0.019 | 55.851
2 | 0.378 | 0.00564 | -0.02 | 66.894
2.5 | 0.447 | 0.00581 | -0.021 | 77.031
3 | 0.517 | 0.00617 | -0.021 | 83.783
3.5 | 0.586 | 0.00663 | -0.022 | 88.355
4 | 0.653 | 0.00723 | -0.022 | 90.368
4.5 | 0.72 | 0.00834 | -0.023 | 86.35
5 | 0.778 | 0.00973 | -0.024 | 79.951
5.5 | 0.838 | 0.01026 | -0.024 | 81.647
6 | 0.894 | 0.01089 | -0.025 | 82.098
6.5 | 0.944 | 0.01165 | -0.025 | 81.048
7 | 0.987 | 0.01252 | -0.026 | 78.82
7.5 | 1.018 | 0.01352 | -0.026 | 75.256
8 | 1.031 | 0.01469 | -0.027 | 70.149
8.5 | 1.008 | 0.01651 | -0.027 | 61.079
9 | 0.87 | 0.01933 | -0.028 | 45.027
9.5 | 0.566 | 0.06594 | -0.014 | 8.588
10 | 0.701 | 0.0217 | -0.029 | 32.281
10.5 | 0.69 | 0.03759 | -0.027 | 18.355
11 | 0.648 | 0.07974 | -0.016 | 8.13
11.5 | 0.786 | 0.02757 | -0.03 | 28.503
12 | 0.725 | 0.07105 | -0.023 | 10.204
12.5 | 0.733 | 0.09017 | -0.018 | 8.124
13 | 0.759 | 0.09936 | -0.018 | 7.637
13.5 | 0.789 | 0.09325 | -0.02 | 8.466
14 | 0.818 | 0.09938 | -0.02 | 8.227
14.5 | 0.852 | 0.10217 | -0.023 | 8.339
15 | 0.867 | 0.10828 | -0.02 | 8.008
15.5 | 0.897 | 0.11416 | -0.021 | 7.858
16 | 0.932 | 0.11595 | -0.024 | 8.039
16.5 | 0.954 | 0.13018 | -0.023 | 7.327
17 | 0.977 | 0.12682 | -0.022 | 7.705
17.5 | 1.015 | 0.12663 | -0.025 | 8.012
18 | 1.053 | 0.12553 | -0.027 | 8.385
18.5 | 1.059 | 0.13931 | -0.024 | 7.602
19 | 1.088 | 0.14174 | -0.025 | 7.675
19.5 | 1.126 | 0.14086 | -0.027 | 7.993
20 | 1.167 | 0.13749 | -0.03 | 8.487

## 96. Re 7M Mach 0.50 (2)
BIGFOIL.COM POLAR EXPORT
NACA63-115 a=0.6
NACA63-115 a=0.6 |  |  |  | Cl Max: | 1.2516 | at alpha= | 10 | deg
XFOIL ncrit=9 |  |  |  | L/D Max: | 100.852 | at alpha= | 7 | deg
Re: | 7000000 |  |  | Cd Min: | 0.12018 | at alpha= | 15 | deg
Mach: | 0.5 |  |  | Cl=0 at alpha= | -0.70141 | deg
|  |  |  | @ Cl=0.1, Cd= | 0.00433
|  |  |  | @ Cl=0.4, Cd= | 0.0046335
|  |  |  | @ Cl=0.6, Cd= | 0.0062647
alpha (deg) | Cl | Cd | Cm | Cl/Cd
-14 | -0.8476 | 0.10644 | -0.0175 | -7.9632
-13.5 | -0.8673 | 0.09317 | -0.0263 | -9.3088
-13 | -0.889 | 0.07995 | -0.0354 | -11.1194
-12.5 | -0.9133 | 0.06743 | -0.044 | -13.5444
-12 | -0.9433 | 0.05568 | -0.0515 | -16.9415
-11.5 | -0.9778 | 0.04501 | -0.0569 | -21.7241
-11 | -1.0127 | 0.03586 | -0.0595 | -28.2404
-10.5 | -1.043 | 0.0282 | -0.0591 | -36.9858
-10 | -1.062 | 0.02221 | -0.0559 | -47.8163
-9.5 | -1.0762 | 0.01738 | -0.05 | -61.9217
-9 | -1.0843 | 0.01415 | -0.0411 | -76.629
-8.5 | -1.0641 | 0.01228 | -0.0322 | -86.6531
-8 | -1.0108 | 0.01097 | -0.0272 | -92.1422
-7.5 | -0.9462 | 0.01013 | -0.0238 | -93.4057
-7 | -0.8787 | 0.00944 | -0.0213 | -93.0826
-6.5 | -0.8085 | 0.00892 | -0.0195 | -90.639
-6 | -0.7385 | 0.00843 | -0.018 | -87.6038
-5.5 | -0.6678 | 0.00803 | -0.017 | -83.1631
-5 | -0.597 | 0.00767 | -0.0164 | -77.8357
-4.5 | -0.5267 | 0.00731 | -0.0159 | -72.052
-4 | -0.4575 | 0.00686 | -0.0156 | -66.691
-3.5 | -0.3887 | 0.00641 | -0.0155 | -60.6396
-3 | -0.3203 | 0.00587 | -0.0156 | -54.5656
-2.5 | -0.2522 | 0.0053 | -0.0159 | -47.5849
-2 | -0.1843 | 0.00471 | -0.0163 | -39.1295
-1.5 | -0.1138 | 0.00447 | -0.017 | -25.4586
-1 | -0.0424 | 0.0044 | -0.0177 | -9.6364
-0.5 | 0.0286 | 0.00433 | -0.0185 | 6.6051
0 | 0.1 | 0.00433 | -0.0193 | 23.0947
0.5 | 0.1714 | 0.00434 | -0.0202 | 39.4931
1 | 0.2429 | 0.00437 | -0.021 | 55.5835
1.5 | 0.314 | 0.00448 | -0.0217 | 70.0893
2 | 0.3851 | 0.0046 | -0.0224 | 83.7174
2.5 | 0.4563 | 0.00476 | -0.0229 | 95.8613
3 | 0.5237 | 0.00534 | -0.0231 | 98.0712
3.5 | 0.5884 | 0.00614 | -0.0227 | 95.8306
4 | 0.6535 | 0.00684 | -0.0222 | 95.5409
4.5 | 0.7191 | 0.00747 | -0.0215 | 96.2651
5 | 0.783 | 0.00816 | -0.0203 | 95.9559
5.5 | 0.848 | 0.00873 | -0.0189 | 97.1363
6 | 0.9142 | 0.00922 | -0.0174 | 99.154
6.5 | 0.9788 | 0.00976 | -0.0153 | 100.2869
7 | 1.0418 | 0.01033 | -0.0128 | 100.8519
7.5 | 1.1006 | 0.01101 | -0.0093 | 99.9637
8 | 1.1497 | 0.0118 | -0.0042 | 97.4322
8.5 | 1.1769 | 0.01299 | 0.0036 | 90.6005
9 | 1.2093 | 0.01466 | 0.0097 | 82.4898
9.5 | 1.2364 | 0.01694 | 0.0155 | 72.987
10 | 1.2516 | 0.02015 | 0.0214 | 62.1141
10.5 | 1.2491 | 0.0247 | 0.0268 | 50.5709
11 | 1.2295 | 0.03073 | 0.031 | 40.0098
11.5 | 1.203 | 0.03781 | 0.0335 | 31.817
13.5 | 1.0872 | 0.07998 | 0.0174 | 13.5934
14 | 1.0604 | 0.09307 | 0.0092 | 11.3936
14.5 | 1.0369 | 0.10666 | 0.0003 | 9.7215
15 | 1.0184 | 0.12018 | -0.0086 | 8.474

## 97. Re 8M Mach 0.00 (1)
BIGFOIL.COM POLAR EXPORT
NACA63-115 a=0.6
NACA63-115 a=0.6 |  |  |  | Cl Max: | 1.284 | at alpha= | 13.5 | deg
JavaFoil+Calcfoil stall+Eppler ext transition |  |  |  | L/D Max: | 98.821 | at alpha= | 8 | deg
Re: | 8000000 |  |  | Cd Min: | 0.00515 | at alpha= | -1 | deg
Mach: | 0 |  |  | Cl=0 at alpha= | -0.69672 | deg
|  |  |  | @ Cl=0.1, Cd= | 0.0051579
|  |  |  | @ Cl=0.4, Cd= | 0.005512
|  |  |  | @ Cl=0.6, Cd= | 0.0066575
alpha (deg) | Cl | Cd | Cm | Cl/Cd
-19 | -0.958 | 0.10495 | 0.004 | -9.129
-18.5 | -0.994 | 0.08773 | 0.004 | -11.329
-18 | -1.039 | 0.06621 | 0.004 | -15.695
-17.5 | -1.07 | 0.05562 | 0.004 | -19.238
-17 | -1.098 | 0.0472 | 0.003 | -23.256
-16.5 | -1.123 | 0.03863 | 0.003 | -29.07
-16 | -1.142 | 0.03226 | 0.002 | -35.395
-15.5 | -1.151 | 0.02917 | 0.002 | -39.458
-15 | -1.158 | 0.02593 | 0.002 | -44.665
-14.5 | -1.162 | 0.02315 | 0.001 | -50.202
-14 | -1.163 | 0.02071 | 0.001 | -56.144
-13.5 | -1.159 | 0.01869 | 0 | -61.995
-13 | -1.151 | 0.01688 | 0 | -68.2
-12.5 | -1.139 | 0.01545 | -0.001 | -73.689
-12 | -1.122 | 0.01402 | -0.001 | -80.01
-11.5 | -1.101 | 0.01318 | -0.002 | -83.542
-11 | -1.077 | 0.01232 | -0.002 | -87.395
-10.5 | -1.048 | 0.01151 | -0.003 | -91.097
-10 | -1.016 | 0.01026 | -0.004 | -99.025
-9.5 | -0.985 | 0.01038 | -0.004 | -94.865
-9 | -0.942 | 0.00986 | -0.005 | -95.523
-8.5 | -0.896 | 0.00949 | -0.005 | -94.36
-8 | -0.847 | 0.00907 | -0.006 | -93.4
-7.5 | -0.797 | 0.00875 | -0.006 | -91.062
-7 | -0.744 | 0.00843 | -0.007 | -88.321
-6.5 | -0.689 | 0.00817 | -0.007 | -84.363
-6 | -0.633 | 0.00789 | -0.008 | -80.239
-5.5 | -0.576 | 0.00768 | -0.009 | -74.973
-5 | -0.518 | 0.0075 | -0.009 | -69.093
-4.5 | -0.459 | 0.00692 | -0.01 | -66.371
-4 | -0.4 | 0.00657 | -0.01 | -60.885
-3.5 | -0.34 | 0.006 | -0.011 | -56.743
-3 | -0.28 | 0.00573 | -0.011 | -48.836
-2.5 | -0.22 | 0.0055 | -0.012 | -39.939
-2 | -0.159 | 0.00528 | -0.013 | -30.073
-1.5 | -0.098 | 0.00521 | -0.013 | -18.839
-1 | -0.037 | 0.00515 | -0.014 | -7.251
-0.5 | 0.024 | 0.00517 | -0.014 | 4.549
0 | 0.084 | 0.00515 | -0.015 | 16.378
0.5 | 0.145 | 0.00518 | -0.015 | 28.04
1 | 0.206 | 0.0052 | -0.016 | 39.695
1.5 | 0.267 | 0.00525 | -0.017 | 50.749
2 | 0.327 | 0.00532 | -0.017 | 61.536
2.5 | 0.388 | 0.00545 | -0.018 | 71.173
3 | 0.448 | 0.00576 | -0.018 | 77.798
3.5 | 0.508 | 0.00605 | -0.019 | 84.064
4 | 0.568 | 0.00637 | -0.019 | 89.138
4.5 | 0.627 | 0.0069 | -0.02 | 90.894
5 | 0.685 | 0.00754 | -0.021 | 90.924
5.5 | 0.743 | 0.00784 | -0.021 | 94.801
6 | 0.8 | 0.00865 | -0.022 | 92.44
6.5 | 0.855 | 0.00903 | -0.022 | 94.659
7 | 0.909 | 0.00942 | -0.023 | 96.427
7.5 | 0.96 | 0.00985 | -0.023 | 97.502
8 | 1.005 | 0.01017 | -0.024 | 98.821
8.5 | 1.048 | 0.01063 | -0.024 | 98.589
9 | 1.09 | 0.01113 | -0.025 | 97.904
9.5 | 1.128 | 0.01173 | -0.025 | 96.109
10 | 1.163 | 0.01236 | -0.026 | 94.139
10.5 | 1.195 | 0.01303 | -0.026 | 91.779
11 | 1.223 | 0.01391 | -0.027 | 87.981
11.5 | 1.245 | 0.01481 | -0.027 | 84.033
12 | 1.261 | 0.01581 | -0.027 | 79.768
12.5 | 1.274 | 0.01683 | -0.028 | 75.674
13 | 1.282 | 0.01794 | -0.028 | 71.424
13.5 | 1.284 | 0.0195 | -0.029 | 65.816
14 | 1.282 | 0.02095 | -0.029 | 61.205
14.5 | 1.275 | 0.02288 | -0.029 | 55.755
15 | 1.265 | 0.02479 | -0.03 | 51.049
15.5 | 1.25 | 0.02731 | -0.03 | 45.77
16 | 1.232 | 0.02993 | -0.03 | 41.17
16.5 | 1.211 | 0.03281 | -0.03 | 36.909
17 | 1.186 | 0.03677 | -0.031 | 32.245
17.5 | 1.158 | 0.04088 | -0.031 | 28.33
18 | 1.124 | 0.04761 | -0.031 | 23.614
18.5 | 1.084 | 0.05838 | -0.03 | 18.568

## 98. Re 8M Mach 0.00 (2)
BIGFOIL.COM POLAR EXPORT
NACA63-115 a=0.6
NACA63-115 a=0.6 |  |  |  | Cl Max: | 1.7177 | at alpha= | 20 | deg
XFOIL ncrit=9 |  |  |  | L/D Max: | 114.154 | at alpha= | 10 | deg
Re: | 8000000 |  |  | Cd Min: | 0.04772 | at alpha= | 20 | deg
Mach: | 0 |  |  | Cl=0 at alpha= | -0.69983 | deg
|  |  |  | @ Cl=0.1, Cd= | 0.0040929
|  |  |  | @ Cl=0.4, Cd= | 0.0047493
|  |  |  | @ Cl=0.6, Cd= | 0.0064325
alpha (deg) | Cl | Cd | Cm | Cl/Cd
-20 | -1.6512 | 0.04218 | -0.0363 | -39.1465
-19.5 | -1.6475 | 0.03753 | -0.0369 | -43.8982
-19 | -1.6433 | 0.03324 | -0.0368 | -49.4374
-18.5 | -1.633 | 0.02975 | -0.0363 | -54.8908
-18 | -1.6241 | 0.02637 | -0.0352 | -61.5889
-17.5 | -1.609 | 0.02368 | -0.0338 | -67.9476
-17 | -1.5902 | 0.02146 | -0.0321 | -74.1007
-16.5 | -1.5695 | 0.01955 | -0.03 | -80.2813
-16 | -1.5476 | 0.01791 | -0.0275 | -86.4098
-15 | -1.5058 | 0.01571 | -0.0199 | -95.8498
-14.5 | -1.4837 | 0.01497 | -0.0151 | -99.1116
-14 | -1.445 | 0.01427 | -0.0131 | -101.2614
-13.5 | -1.4037 | 0.01355 | -0.0115 | -103.5941
-13 | -1.3602 | 0.01283 | -0.0101 | -106.0171
-12.5 | -1.3137 | 0.0122 | -0.0092 | -107.6803
-12 | -1.2649 | 0.01165 | -0.0085 | -108.5751
-11.5 | -1.2144 | 0.01117 | -0.0081 | -108.7198
-11 | -1.1627 | 0.01073 | -0.0078 | -108.3597
-10.5 | -1.1112 | 0.01022 | -0.0075 | -108.728
-10 | -1.0584 | 0.00977 | -0.0074 | -108.3316
-9.5 | -1.0044 | 0.00939 | -0.0074 | -106.9649
-9 | -0.9498 | 0.00903 | -0.0075 | -105.1827
-8.5 | -0.895 | 0.00864 | -0.0076 | -103.588
-8 | -0.8392 | 0.00835 | -0.0079 | -100.503
-7.5 | -0.7833 | 0.00802 | -0.0081 | -97.6683
-7 | -0.7267 | 0.00774 | -0.0085 | -93.8889
-6.5 | -0.67 | 0.00747 | -0.0089 | -89.6921
-6 | -0.6128 | 0.00722 | -0.0093 | -84.8753
-5.5 | -0.5555 | 0.00697 | -0.0097 | -79.6987
-5 | -0.4981 | 0.00671 | -0.0102 | -74.2325
-4.5 | -0.4409 | 0.00639 | -0.0107 | -68.9984
-4 | -0.3835 | 0.00605 | -0.0112 | -63.3884
-3.5 | -0.3258 | 0.00575 | -0.0117 | -56.6609
-3 | -0.2684 | 0.00537 | -0.0123 | -49.9814
-2.5 | -0.2107 | 0.00498 | -0.0129 | -42.3092
-2 | -0.1531 | 0.00455 | -0.0135 | -33.6484
-1.5 | -0.0949 | 0.00424 | -0.0142 | -22.3821
-1 | -0.0356 | 0.00418 | -0.0149 | -8.5167
-0.5 | 0.0237 | 0.00412 | -0.0157 | 5.7524
0 | 0.0831 | 0.00409 | -0.0164 | 20.3178
0.5 | 0.1425 | 0.0041 | -0.0172 | 34.7561
1 | 0.2018 | 0.00416 | -0.0179 | 48.5096
1.5 | 0.2609 | 0.00425 | -0.0186 | 61.3882
2 | 0.3198 | 0.00435 | -0.0193 | 73.5172
2.5 | 0.3786 | 0.00452 | -0.02 | 83.7611
3 | 0.4346 | 0.00512 | -0.0204 | 84.8828
3.5 | 0.4912 | 0.00556 | -0.0209 | 88.3453
4 | 0.5474 | 0.00603 | -0.0213 | 90.7794
4.5 | 0.6036 | 0.00646 | -0.0216 | 93.4365
5 | 0.6595 | 0.00686 | -0.022 | 96.137
5.5 | 0.7151 | 0.00727 | -0.0222 | 98.3631
6 | 0.7704 | 0.00768 | -0.0224 | 100.3125
6.5 | 0.8261 | 0.00799 | -0.0226 | 103.3917
7 | 0.8814 | 0.0083 | -0.0228 | 106.1928
7.5 | 0.9363 | 0.00863 | -0.0229 | 108.4936
8 | 0.9909 | 0.00894 | -0.023 | 110.8389
8.5 | 1.0444 | 0.00932 | -0.023 | 112.0601
9 | 1.0978 | 0.00967 | -0.0229 | 113.5264
9.5 | 1.1496 | 0.0101 | -0.0226 | 113.8218
10 | 1.2009 | 0.01052 | -0.0222 | 114.154
10.5 | 1.2511 | 0.01096 | -0.0217 | 114.1515
11 | 1.299 | 0.01149 | -0.0209 | 113.0548
11.5 | 1.3458 | 0.01201 | -0.0199 | 112.0566
12 | 1.3908 | 0.01253 | -0.0186 | 110.9976
12.5 | 1.4315 | 0.01312 | -0.0167 | 109.1082
13.5 | 1.4811 | 0.0146 | -0.0077 | 101.4452
14 | 1.5075 | 0.01563 | -0.0043 | 96.4491
14.5 | 1.5348 | 0.01682 | -0.0015 | 91.2485
15 | 1.5604 | 0.01824 | 0.001 | 85.5482
15.5 | 1.5842 | 0.0199 | 0.0034 | 79.608
16 | 1.6057 | 0.02185 | 0.0056 | 73.4874
16.5 | 1.6246 | 0.0241 | 0.0076 | 67.4108
17 | 1.6406 | 0.02672 | 0.0095 | 61.3997
17.5 | 1.6581 | 0.02936 | 0.0108 | 56.4748
18 | 1.6738 | 0.03226 | 0.0119 | 51.8847
18.5 | 1.6888 | 0.03545 | 0.0126 | 47.6389
19 | 1.7008 | 0.03908 | 0.013 | 43.521
19.5 | 1.7098 | 0.04327 | 0.013 | 39.5147
20 | 1.7177 | 0.04772 | 0.0126 | 35.9954

## 99. Re 8M Mach 0.10 (1)
BIGFOIL.COM POLAR EXPORT
NACA63-115 a=0.6
NACA63-115 a=0.6 |  |  |  | Cl Max: | 1.272 | at alpha= | 13 | deg
JavaFoil+Calcfoil stall+Eppler ext transition |  |  |  | L/D Max: | 98.339 | at alpha= | 8 | deg
Re: | 8000000 |  |  | Cd Min: | 0.00515 | at alpha= | -1 | deg
Mach: | 0.1 |  |  | Cl=0 at alpha= | -0.69355 | deg
|  |  |  | @ Cl=0.1, Cd= | 0.0051649
|  |  |  | @ Cl=0.4, Cd= | 0.0055283
|  |  |  | @ Cl=0.6, Cd= | 0.0066405
alpha (deg) | Cl | Cd | Cm | Cl/Cd
-19 | -0.895 | 0.12254 | 0.004 | -7.3
-18.5 | -0.93 | 0.1061 | 0.004 | -8.763
-18 | -0.971 | 0.08618 | 0.004 | -11.268
-17.5 | -1.018 | 0.06491 | 0.003 | -15.69
-17 | -1.053 | 0.05343 | 0.003 | -19.712
-16.5 | -1.084 | 0.04329 | 0.003 | -25.035
-16 | -1.107 | 0.03596 | 0.002 | -30.778
-15.5 | -1.123 | 0.03104 | 0.002 | -36.199
-15 | -1.135 | 0.02746 | 0.002 | -41.324
-14.5 | -1.142 | 0.02435 | 0.001 | -46.904
-14 | -1.147 | 0.02135 | 0.001 | -53.725
-13.5 | -1.146 | 0.0193 | 0 | -59.382
-13 | -1.141 | 0.01747 | 0 | -65.307
-12.5 | -1.131 | 0.01589 | -0.001 | -71.178
-12 | -1.116 | 0.0144 | -0.001 | -77.515
-11.5 | -1.098 | 0.0134 | -0.002 | -81.924
-11 | -1.075 | 0.01252 | -0.002 | -85.839
-10.5 | -1.047 | 0.01175 | -0.003 | -89.124
-10 | -1.016 | 0.01114 | -0.004 | -91.215
-9.5 | -0.987 | 0.01046 | -0.004 | -94.392
-9 | -0.944 | 0.00998 | -0.005 | -94.576
-8.5 | -0.899 | 0.00953 | -0.005 | -94.337
-8 | -0.85 | 0.00914 | -0.006 | -93.082
-7.5 | -0.8 | 0.00878 | -0.006 | -91.116
-7 | -0.747 | 0.00851 | -0.007 | -87.837
-6.5 | -0.692 | 0.00819 | -0.007 | -84.528
-6 | -0.636 | 0.00792 | -0.008 | -80.354
-5.5 | -0.579 | 0.00771 | -0.009 | -75.101
-5 | -0.52 | 0.00751 | -0.009 | -69.278
-4.5 | -0.462 | 0.00693 | -0.01 | -66.586
-4 | -0.402 | 0.00663 | -0.01 | -60.621
-3.5 | -0.342 | 0.00605 | -0.011 | -56.528
-3 | -0.281 | 0.00574 | -0.011 | -49.02
-2.5 | -0.221 | 0.00556 | -0.012 | -39.72
-2 | -0.16 | 0.00529 | -0.013 | -30.212
-1.5 | -0.099 | 0.00521 | -0.013 | -18.928
-1 | -0.038 | 0.00515 | -0.014 | -7.286
-0.5 | 0.024 | 0.00517 | -0.014 | 4.57
0 | 0.085 | 0.00516 | -0.015 | 16.458
0.5 | 0.146 | 0.00518 | -0.016 | 28.176
1 | 0.207 | 0.0052 | -0.016 | 39.841
1.5 | 0.268 | 0.00525 | -0.017 | 51.071
2 | 0.329 | 0.00532 | -0.017 | 61.8
2.5 | 0.39 | 0.00548 | -0.018 | 71.146
3 | 0.45 | 0.00577 | -0.018 | 78.102
3.5 | 0.511 | 0.00605 | -0.019 | 84.439
4 | 0.571 | 0.00638 | -0.02 | 89.407
4.5 | 0.63 | 0.00691 | -0.02 | 91.143
5 | 0.689 | 0.00752 | -0.021 | 91.514
5.5 | 0.746 | 0.00791 | -0.021 | 94.37
6 | 0.803 | 0.00867 | -0.022 | 92.699
6.5 | 0.859 | 0.00906 | -0.022 | 94.85
7 | 0.913 | 0.00951 | -0.023 | 95.911
7.5 | 0.964 | 0.00989 | -0.024 | 97.509
8 | 1.008 | 0.01025 | -0.024 | 98.339
8.5 | 1.051 | 0.01069 | -0.024 | 98.281
9 | 1.092 | 0.01124 | -0.025 | 97.106
9.5 | 1.13 | 0.01187 | -0.025 | 95.174
10 | 1.164 | 0.01251 | -0.026 | 93.038
10.5 | 1.195 | 0.01326 | -0.026 | 90.128
11 | 1.222 | 0.01413 | -0.027 | 86.513
11.5 | 1.242 | 0.01507 | -0.027 | 82.417
12 | 1.256 | 0.01612 | -0.027 | 77.948
12.5 | 1.267 | 0.01718 | -0.028 | 73.736
13 | 1.272 | 0.01834 | -0.028 | 69.334
13.5 | 1.271 | 0.01998 | -0.029 | 63.595
14 | 1.266 | 0.02152 | -0.029 | 58.825
14.5 | 1.255 | 0.0236 | -0.029 | 53.197
15 | 1.241 | 0.02564 | -0.03 | 48.406
15.5 | 1.222 | 0.02843 | -0.03 | 42.976
16 | 1.198 | 0.03185 | -0.03 | 37.601
16.5 | 1.172 | 0.03506 | -0.03 | 33.428
17 | 1.142 | 0.03919 | -0.03 | 29.14
17.5 | 1.109 | 0.04416 | -0.031 | 25.116
18 | 1.065 | 0.05459 | -0.03 | 19.516

## 100. Re 8M Mach 0.10 (2)
BIGFOIL.COM POLAR EXPORT
NACA63-115 a=0.6
NACA63-115 a=0.6 |  |  |  | Cl Max: | 1.7038 | at alpha= | 20 | deg
XFOIL ncrit=9 |  |  |  | L/D Max: | 113.814 | at alpha= | 10 | deg
Re: | 8000000 |  |  | Cd Min: | 0.0519 | at alpha= | 20 | deg
Mach: | 0.1 |  |  | Cl=0 at alpha= | -0.70017 | deg
|  |  |  | @ Cl=0.1, Cd= | 0.0040927
|  |  |  | @ Cl=0.4, Cd= | 0.0047321
|  |  |  | @ Cl=0.6, Cd= | 0.0064316
alpha (deg) | Cl | Cd | Cm | Cl/Cd
-20 | -1.6379 | 0.04615 | -0.0378 | -35.4908
-19.5 | -1.6305 | 0.04151 | -0.0387 | -39.2797
-19 | -1.628 | 0.03669 | -0.0392 | -44.3718
-18.5 | -1.62 | 0.03272 | -0.039 | -49.511
-18 | -1.6161 | 0.02865 | -0.0382 | -56.4084
-17.5 | -1.6032 | 0.02556 | -0.0369 | -62.723
-17 | -1.5863 | 0.02298 | -0.0353 | -69.0296
-16.5 | -1.5671 | 0.02076 | -0.0334 | -75.4865
-15 | -1.5022 | 0.01624 | -0.0242 | -92.5
-14.5 | -1.4842 | 0.01533 | -0.019 | -96.8167
-14 | -1.4524 | 0.01459 | -0.0155 | -99.5476
-13.5 | -1.4111 | 0.01389 | -0.0136 | -101.5911
-13 | -1.3683 | 0.01312 | -0.012 | -104.2912
-12.5 | -1.3224 | 0.01243 | -0.0107 | -106.3878
-12 | -1.2739 | 0.01183 | -0.0098 | -107.6839
-11.5 | -1.2233 | 0.01131 | -0.0092 | -108.1609
-11 | -1.1713 | 0.01085 | -0.0088 | -107.9539
-10.5 | -1.119 | 0.01035 | -0.0084 | -108.1159
-10 | -1.066 | 0.00987 | -0.0081 | -108.0041
-9.5 | -1.0117 | 0.00946 | -0.008 | -106.945
-9 | -0.9565 | 0.00912 | -0.008 | -104.8794
-8.5 | -0.9013 | 0.00871 | -0.0081 | -103.4788
-8 | -0.8451 | 0.00839 | -0.0083 | -100.7271
-7.5 | -0.7886 | 0.00807 | -0.0085 | -97.72
-7 | -0.7317 | 0.00778 | -0.0088 | -94.0488
-6.5 | -0.6745 | 0.00751 | -0.0091 | -89.8136
-6 | -0.6168 | 0.00726 | -0.0095 | -84.9587
-5.5 | -0.5591 | 0.007 | -0.0099 | -79.8714
-5 | -0.5013 | 0.00674 | -0.0104 | -74.3769
-4.5 | -0.4437 | 0.00641 | -0.0108 | -69.22
-4 | -0.3859 | 0.00607 | -0.0113 | -63.575
-3.5 | -0.3278 | 0.00577 | -0.0118 | -56.8111
-3 | -0.27 | 0.00539 | -0.0124 | -50.0928
-2.5 | -0.2119 | 0.005 | -0.013 | -42.38
-2 | -0.1541 | 0.00456 | -0.0136 | -33.7939
-1.5 | -0.0955 | 0.00425 | -0.0143 | -22.4706
-1 | -0.0358 | 0.00418 | -0.015 | -8.5646
-0.5 | 0.0239 | 0.00413 | -0.0158 | 5.7869
0 | 0.0836 | 0.00409 | -0.0165 | 20.4401
0.5 | 0.1434 | 0.0041 | -0.0173 | 34.9756
1 | 0.2031 | 0.00416 | -0.018 | 48.8221
1.5 | 0.2625 | 0.00425 | -0.0187 | 61.7647
2 | 0.3219 | 0.00436 | -0.0194 | 73.8303
2.5 | 0.381 | 0.00453 | -0.0201 | 84.106
3 | 0.4374 | 0.00513 | -0.0205 | 85.2632
4.5 | 0.6073 | 0.00649 | -0.0217 | 93.5747
5 | 0.6637 | 0.00689 | -0.022 | 96.328
5.5 | 0.7195 | 0.00732 | -0.0222 | 98.2923
6 | 0.7753 | 0.00772 | -0.0223 | 100.4275
6.5 | 0.8314 | 0.00803 | -0.0225 | 103.5367
7 | 0.8871 | 0.00835 | -0.0227 | 106.2395
7.5 | 0.9423 | 0.00869 | -0.0227 | 108.435
8 | 0.9973 | 0.009 | -0.0228 | 110.8111
8.5 | 1.0511 | 0.0094 | -0.0226 | 111.8191
9 | 1.1049 | 0.00975 | -0.0225 | 113.3231
9.5 | 1.1568 | 0.01021 | -0.022 | 113.3007
10 | 1.2087 | 0.01062 | -0.0216 | 113.8136
10.5 | 1.2588 | 0.0111 | -0.0209 | 113.4054
11 | 1.3064 | 0.01167 | -0.0198 | 111.9452
11.5 | 1.3536 | 0.01217 | -0.0187 | 111.2243
12 | 1.3977 | 0.01274 | -0.0171 | 109.7096
12.5 | 1.4366 | 0.01338 | -0.0147 | 107.3692
13 | 1.4578 | 0.014 | -0.0091 | 104.1286
13.5 | 1.4815 | 0.01502 | -0.0049 | 98.6352
14 | 1.5087 | 0.01616 | -0.0017 | 93.3601
14.5 | 1.5359 | 0.01748 | 0.0011 | 87.8661
15 | 1.5606 | 0.01908 | 0.0037 | 81.7925
15.5 | 1.5832 | 0.02096 | 0.0061 | 75.5344
16 | 1.6034 | 0.02314 | 0.0083 | 69.2913
16.5 | 1.6207 | 0.02568 | 0.0103 | 63.1114
17 | 1.6392 | 0.02825 | 0.0119 | 58.0248
17.5 | 1.6557 | 0.03113 | 0.0132 | 53.1866
18.5 | 1.6833 | 0.03794 | 0.0147 | 44.3674
19 | 1.6933 | 0.04203 | 0.0149 | 40.2879
19.5 | 1.6999 | 0.04669 | 0.0146 | 36.4082
20 | 1.7038 | 0.0519 | 0.0139 | 32.8285

## 101. Re 8M Mach 0.25 (1)
BIGFOIL.COM POLAR EXPORT
NACA63-115 a=0.6
NACA63-115 a=0.6 |  |  |  | Cl Max: | 1.212 | at alpha= | 11.5 | deg
JavaFoil+Calcfoil stall+Eppler ext transition |  |  |  | L/D Max: | 95.102 | at alpha= | 7.5 | deg
Re: | 8000000 |  |  | Cd Min: | 0.00519 | at alpha= | 0 | deg
Mach: | 0.25 |  |  | Cl=0 at alpha= | -0.69048 | deg
|  |  |  | @ Cl=0.1, Cd= | 0.0051982
|  |  |  | @ Cl=0.4, Cd= | 0.00555
|  |  |  | @ Cl=0.6, Cd= | 0.0066853
alpha (deg) | Cl | Cd | Cm | Cl/Cd
-17 | -0.691 | 0.12718 | 0.002 | -5.432
-16.5 | -0.738 | 0.11928 | 0.002 | -6.188
-16 | -0.784 | 0.1053 | 0.002 | -7.446
-15.5 | -0.835 | 0.08646 | 0.002 | -9.655
-15 | -0.906 | 0.0571 | 0.001 | -15.86
-14.5 | -0.968 | 0.0376 | 0.001 | -25.744
-14 | -1.007 | 0.02979 | 0.001 | -33.792
-13.5 | -1.033 | 0.02515 | 0 | -41.091
-13 | -1.053 | 0.0216 | 0 | -48.768
-12.5 | -1.064 | 0.01906 | -0.001 | -55.808
-12 | -1.067 | 0.01705 | -0.001 | -62.55
-11.5 | -1.063 | 0.01527 | -0.002 | -69.598
-11 | -1.052 | 0.01389 | -0.003 | -75.79
-10.5 | -1.035 | 0.01279 | -0.003 | -80.937
-10 | -1.011 | 0.01201 | -0.004 | -84.179
-9.5 | -0.982 | 0.01128 | -0.004 | -87.03
-9 | -0.949 | 0.01037 | -0.005 | -91.486
-8.5 | -0.913 | 0.00997 | -0.005 | -91.583
-8 | -0.866 | 0.00957 | -0.006 | -90.556
-7.5 | -0.817 | 0.00915 | -0.007 | -89.21
-7 | -0.764 | 0.0088 | -0.007 | -86.824
-6.5 | -0.709 | 0.00845 | -0.008 | -83.937
-6 | -0.652 | 0.00815 | -0.008 | -80.023
-5.5 | -0.594 | 0.00791 | -0.009 | -75.021
-5 | -0.534 | 0.00769 | -0.009 | -69.463
-4.5 | -0.474 | 0.00704 | -0.01 | -67.338
-4 | -0.413 | 0.00671 | -0.011 | -61.524
-3.5 | -0.351 | 0.00617 | -0.011 | -56.921
-3 | -0.289 | 0.00583 | -0.012 | -49.547
-2.5 | -0.227 | 0.00559 | -0.012 | -40.551
-2 | -0.164 | 0.00534 | -0.013 | -30.707
-1.5 | -0.101 | 0.00523 | -0.014 | -19.386
-1 | -0.039 | 0.00521 | -0.014 | -7.399
-0.5 | 0.024 | 0.00521 | -0.015 | 4.66
0 | 0.087 | 0.00519 | -0.015 | 16.786
0.5 | 0.15 | 0.00523 | -0.016 | 28.718
1 | 0.213 | 0.00523 | -0.017 | 40.737
1.5 | 0.275 | 0.00529 | -0.017 | 52.008
2 | 0.338 | 0.00539 | -0.018 | 62.716
2.5 | 0.4 | 0.00555 | -0.018 | 72.096
3 | 0.463 | 0.00586 | -0.019 | 78.916
3.5 | 0.525 | 0.00616 | -0.02 | 85.206
4 | 0.586 | 0.00652 | -0.02 | 89.884
4.5 | 0.647 | 0.00724 | -0.021 | 89.301
5 | 0.707 | 0.00776 | -0.021 | 91.027
5.5 | 0.766 | 0.00863 | -0.022 | 88.756
6 | 0.824 | 0.009 | -0.022 | 91.523
6.5 | 0.88 | 0.0094 | -0.023 | 93.566
7 | 0.934 | 0.00995 | -0.024 | 93.892
7.5 | 0.978 | 0.01028 | -0.024 | 95.102
8 | 1.022 | 0.01079 | -0.024 | 94.769
8.5 | 1.064 | 0.01138 | -0.025 | 93.512
9 | 1.102 | 0.01203 | -0.025 | 91.621
9.5 | 1.136 | 0.01274 | -0.026 | 89.127
10 | 1.164 | 0.01362 | -0.026 | 85.482
10.5 | 1.188 | 0.01451 | -0.027 | 81.866
11 | 1.206 | 0.01557 | -0.027 | 77.435
11.5 | 1.212 | 0.01679 | -0.028 | 72.203
12 | 1.211 | 0.01817 | -0.028 | 66.655
12.5 | 1.202 | 0.01979 | -0.028 | 60.727
13 | 1.185 | 0.02156 | -0.029 | 54.952
13.5 | 1.158 | 0.02398 | -0.029 | 48.312
14 | 1.124 | 0.02683 | -0.029 | 41.885
14.5 | 1.08 | 0.03059 | -0.029 | 35.308
15 | 1.029 | 0.03484 | -0.03 | 29.54
15.5 | 0.96 | 0.04559 | -0.029 | 21.055
16 | 0.88 | 0.06301 | -0.028 | 13.961
16.5 | 0.774 | 0.10565 | -0.023 | 7.327

## 102. Re 8M Mach 0.25 (2)
BIGFOIL.COM POLAR EXPORT
NACA63-115 a=0.6
NACA63-115 a=0.6 |  |  |  | Cl Max: | 1.6295 | at alpha= | 18 | deg
XFOIL ncrit=9 |  |  |  | L/D Max: | 111.349 | at alpha= | 9.5 | deg
Re: | 8000000 |  |  | Cd Min: | 0.08354 | at alpha= | -20 | deg
Mach: | 0.25 |  |  | Cl=0 at alpha= | -0.70016 | deg
|  |  |  | @ Cl=0.1, Cd= | 0.0041122
|  |  |  | @ Cl=0.4, Cd= | 0.0046177
|  |  |  | @ Cl=0.6, Cd= | 0.006429
alpha (deg) | Cl | Cd | Cm | Cl/Cd
-20 | -1.4634 | 0.08354 | -0.031 | -17.5174
-19.5 | -1.4911 | 0.07213 | -0.0374 | -20.6724
-19 | -1.5085 | 0.06271 | -0.042 | -24.0552
-18.5 | -1.5206 | 0.05453 | -0.0453 | -27.8856
-18 | -1.532 | 0.047 | -0.0477 | -32.5957
-17.5 | -1.5351 | 0.04081 | -0.0489 | -37.6158
-17 | -1.5377 | 0.03521 | -0.0491 | -43.6723
-16.5 | -1.5353 | 0.03045 | -0.0484 | -50.4204
-16 | -1.5261 | 0.02655 | -0.0469 | -57.4802
-15.5 | -1.5091 | 0.0235 | -0.0449 | -64.217
-15 | -1.4893 | 0.0209 | -0.0424 | -71.2584
-14.5 | -1.4678 | 0.01897 | -0.0392 | -77.3748
-14 | -1.4464 | 0.01721 | -0.0352 | -84.0442
-13.5 | -1.4242 | 0.01581 | -0.0305 | -90.0822
-13 | -1.4041 | 0.01482 | -0.0242 | -94.7436
-12.5 | -1.3629 | 0.01397 | -0.0211 | -97.5591
-12 | -1.3181 | 0.01309 | -0.0185 | -100.6952
-11.5 | -1.2696 | 0.01229 | -0.0164 | -103.3035
-11 | -1.2173 | 0.01162 | -0.0148 | -104.759
-10.5 | -1.163 | 0.01105 | -0.0137 | -105.2489
-10 | -1.1071 | 0.01055 | -0.0127 | -104.9384
-9.5 | -1.0515 | 0.00996 | -0.0119 | -105.5723
-9 | -0.9943 | 0.0095 | -0.0113 | -104.6632
-8.5 | -0.9359 | 0.00912 | -0.0109 | -102.6206
-8 | -0.8777 | 0.00868 | -0.0106 | -101.1175
-7.5 | -0.8184 | 0.00835 | -0.0105 | -98.012
-7 | -0.7591 | 0.00799 | -0.0105 | -95.0063
-6.5 | -0.6992 | 0.00771 | -0.0106 | -90.6874
-6 | -0.6394 | 0.00741 | -0.0107 | -86.2888
-5.5 | -0.5792 | 0.00713 | -0.0109 | -81.2342
-5 | -0.5189 | 0.00687 | -0.0113 | -75.5313
-4.5 | -0.4589 | 0.00657 | -0.0116 | -69.8478
-4 | -0.3991 | 0.00619 | -0.012 | -64.475
-3.5 | -0.339 | 0.00585 | -0.0124 | -57.9487
-2.5 | -0.2192 | 0.00506 | -0.0135 | -43.3202
-2 | -0.1594 | 0.00458 | -0.0141 | -34.8035
-1.5 | -0.0988 | 0.00427 | -0.0148 | -23.1382
-1 | -0.037 | 0.00421 | -0.0155 | -8.7886
-0.5 | 0.0247 | 0.00415 | -0.0163 | 5.9518
0 | 0.0866 | 0.00411 | -0.017 | 21.0706
0.5 | 0.1485 | 0.00412 | -0.0178 | 36.0437
1 | 0.2102 | 0.00418 | -0.0185 | 50.2871
1.5 | 0.2718 | 0.00427 | -0.0193 | 63.6534
2 | 0.3332 | 0.0044 | -0.02 | 75.7273
2.5 | 0.3945 | 0.00456 | -0.0206 | 86.5132
3 | 0.4527 | 0.00517 | -0.021 | 87.5629
3.5 | 0.5113 | 0.00568 | -0.0214 | 90.0176
4 | 0.5696 | 0.0062 | -0.0216 | 91.871
4.5 | 0.628 | 0.00664 | -0.0218 | 94.5783
5 | 0.6863 | 0.00708 | -0.022 | 96.935
5.5 | 0.7439 | 0.00756 | -0.0219 | 98.3995
6 | 0.8021 | 0.00794 | -0.0219 | 101.0202
6.5 | 0.8602 | 0.00829 | -0.0219 | 103.7636
7 | 0.9182 | 0.00862 | -0.0217 | 106.5197
7.5 | 0.9757 | 0.00898 | -0.0214 | 108.6526
8 | 1.0321 | 0.0094 | -0.021 | 109.7979
8.5 | 1.0885 | 0.00978 | -0.0204 | 111.2986
9 | 1.1429 | 0.01029 | -0.0195 | 111.069
9.5 | 1.197 | 0.01075 | -0.0185 | 111.3488
10 | 1.2486 | 0.01131 | -0.0171 | 110.3979
10.5 | 1.2977 | 0.01193 | -0.0153 | 108.7762
11 | 1.3449 | 0.01254 | -0.0131 | 107.2488
11.5 | 1.3849 | 0.01325 | -0.0098 | 104.5208
12 | 1.405 | 0.01414 | -0.0034 | 99.3635
12.5 | 1.4283 | 0.01516 | 0.0016 | 94.215
13 | 1.4585 | 0.0165 | 0.0051 | 88.3939
13.5 | 1.4867 | 0.01813 | 0.0083 | 82.0022
14 | 1.5132 | 0.02002 | 0.0113 | 75.5844
14.5 | 1.5354 | 0.02236 | 0.0142 | 68.6673
15 | 1.5537 | 0.02513 | 0.0168 | 61.8265
15.5 | 1.572 | 0.02809 | 0.019 | 55.963
16 | 1.5893 | 0.03132 | 0.0208 | 50.7439
16.5 | 1.6055 | 0.03486 | 0.0222 | 46.0557
17 | 1.6166 | 0.03911 | 0.023 | 41.3347
17.5 | 1.6238 | 0.04404 | 0.0233 | 36.871
18 | 1.6295 | 0.0494 | 0.023 | 32.9858
18.5 | 1.6256 | 0.05609 | 0.0219 | 28.982
19 | 1.6208 | 0.06329 | 0.0199 | 25.6091
19.5 | 1.6016 | 0.07265 | 0.0165 | 22.0454
20 | 1.5897 | 0.08167 | 0.0126 | 19.4649

## 103. Re 8M Mach 0.50 (1)
BIGFOIL.COM POLAR EXPORT
NACA63-115 a=0.6
NACA63-115 a=0.6 |  |  |  | Cl Max: | 1.179 | at alpha= | 20 | deg
JavaFoil+Calcfoil stall+Eppler ext transition |  |  |  | L/D Max: | 89.111 | at alpha= | 4 | deg
Re: | 8000000 |  |  | Cd Min: | 0.00534 | at alpha= | -0.5 | deg
Mach: | 0.5 |  |  | Cl=0 at alpha= | -0.69286 | deg
|  |  |  | @ Cl=0.1, Cd= | 0.0053617
|  |  |  | @ Cl=0.4, Cd= | 0.0056901
|  |  |  | @ Cl=0.6, Cd= | 0.0068158
alpha (deg) | Cl | Cd | Cm | Cl/Cd
-20 | -1.08 | 0.14717 | 0.005 | -7.337
-19.5 | -1.047 | 0.1458 | 0.004 | -7.18
-19 | -1.029 | 0.14269 | 0.004 | -7.209
-18.5 | -1.003 | 0.13347 | 0.004 | -7.517
-18 | -0.969 | 0.13246 | 0.003 | -7.316
-17.5 | -0.938 | 0.12738 | 0.003 | -7.362
-17 | -0.909 | 0.12392 | 0.002 | -7.333
-16.5 | -0.89 | 0.11756 | 0.002 | -7.574
-16 | -0.859 | 0.1142 | 0.002 | -7.518
-15.5 | -0.827 | 0.11056 | 0.001 | -7.476
-15 | -0.797 | 0.10673 | 0.001 | -7.47
-14.5 | -0.775 | 0.10423 | 0.001 | -7.437
-14 | -0.744 | 0.10103 | 0 | -7.364
-13.5 | -0.717 | 0.09278 | 0 | -7.729
-13 | -0.693 | 0.08358 | 0 | -8.289
-12.5 | -0.66 | 0.09054 | -0.001 | -7.29
-12 | -0.634 | 0.08092 | -0.001 | -7.839
-11.5 | -0.645 | 0.05 | -0.002 | -12.908
-11 | -0.665 | 0.02478 | -0.003 | -26.848
-10.5 | -0.547 | 0.07557 | -0.002 | -7.235
-10 | -0.533 | 0.05744 | -0.003 | -9.28
-9.5 | -0.581 | 0.01836 | -0.005 | -31.664
-9 | -0.469 | 0.05689 | -0.003 | -8.238
-8.5 | -0.809 | 0.01445 | -0.006 | -55.963
-8 | -0.85 | 0.01274 | -0.007 | -66.715
-7.5 | -0.842 | 0.01161 | -0.007 | -72.516
-7 | -0.81 | 0.01117 | -0.008 | -72.508
-6.5 | -0.772 | 0.00997 | -0.009 | -77.443
-6 | -0.716 | 0.00937 | -0.009 | -76.411
-5.5 | -0.656 | 0.00883 | -0.01 | -74.238
-5 | -0.592 | 0.00847 | -0.011 | -69.947
-4.5 | -0.527 | 0.00813 | -0.011 | -64.818
-4 | -0.46 | 0.00737 | -0.012 | -62.387
-3.5 | -0.392 | 0.00686 | -0.013 | -57.12
-3 | -0.323 | 0.00621 | -0.013 | -51.988
-2.5 | -0.253 | 0.00589 | -0.014 | -42.957
-2 | -0.183 | 0.00553 | -0.015 | -33.15
-1.5 | -0.113 | 0.00541 | -0.015 | -20.941
-1 | -0.043 | 0.00536 | -0.016 | -8.045
-0.5 | 0.027 | 0.00534 | -0.017 | 5.082
0 | 0.097 | 0.00536 | -0.017 | 18.173
0.5 | 0.168 | 0.0054 | -0.018 | 31.102
1 | 0.238 | 0.00543 | -0.019 | 43.825
1.5 | 0.308 | 0.00551 | -0.019 | 55.849
2 | 0.378 | 0.00562 | -0.02 | 67.122
2.5 | 0.447 | 0.00584 | -0.021 | 76.659
3 | 0.517 | 0.00627 | -0.021 | 82.424
3.5 | 0.586 | 0.00668 | -0.022 | 87.677
4 | 0.653 | 0.00733 | -0.022 | 89.111
4.5 | 0.72 | 0.00828 | -0.023 | 86.983
5 | 0.78 | 0.00953 | -0.024 | 81.768
5.5 | 0.839 | 0.01005 | -0.024 | 83.423
6 | 0.895 | 0.01065 | -0.025 | 84.01
6.5 | 0.945 | 0.01139 | -0.025 | 83.009
7 | 0.988 | 0.0122 | -0.026 | 80.967
7.5 | 1.019 | 0.01318 | -0.026 | 77.311
8 | 1.032 | 0.01433 | -0.027 | 72.031
8.5 | 1.01 | 0.01607 | -0.027 | 62.832
9 | 0.872 | 0.01879 | -0.028 | 46.385
9.5 | 0.567 | 0.06524 | -0.015 | 8.688
10 | 0.702 | 0.02106 | -0.029 | 33.328
10.5 | 0.713 | 0.02885 | -0.028 | 24.712
11 | 0.649 | 0.07962 | -0.016 | 8.149
11.5 | 0.788 | 0.0265 | -0.03 | 29.734
12 | 0.783 | 0.0419 | -0.028 | 18.688
12.5 | 0.734 | 0.08801 | -0.019 | 8.346
13 | 0.759 | 0.09794 | -0.018 | 7.752
13.5 | 0.796 | 0.0886 | -0.022 | 8.985
14 | 0.824 | 0.09544 | -0.022 | 8.629
14.5 | 0.856 | 0.09813 | -0.023 | 8.727
15 | 0.868 | 0.10753 | -0.02 | 8.069
15.5 | 0.9 | 0.11236 | -0.022 | 8.006
16 | 0.938 | 0.1111 | -0.025 | 8.445
16.5 | 0.955 | 0.12904 | -0.023 | 7.398
17 | 0.979 | 0.12512 | -0.023 | 7.826
17.5 | 1.022 | 0.11996 | -0.026 | 8.518
18 | 1.061 | 0.11821 | -0.028 | 8.973
18.5 | 1.059 | 0.13625 | -0.024 | 7.774
19 | 1.091 | 0.13934 | -0.025 | 7.827
19.5 | 1.138 | 0.13108 | -0.029 | 8.678
20 | 1.179 | 0.12618 | -0.031 | 9.346

## 104. Re 8M Mach 0.50 (2)
BIGFOIL.COM POLAR EXPORT
NACA63-115 a=0.6
NACA63-115 a=0.6 |  |  |  | Cl Max: | 1.2664 | at alpha= | 10 | deg
XFOIL ncrit=9 |  |  |  | L/D Max: | 103.746 | at alpha= | 7 | deg
Re: | 8000000 |  |  | Cd Min: | 0.25235 | at alpha= | -20 | deg
Mach: | 0.5 |  |  | Cl=0 at alpha= | -0.70266 | deg
|  |  |  | @ Cl=0.1, Cd= | 0.00424
|  |  |  | @ Cl=0.4, Cd= | 0.0045775
|  |  |  | @ Cl=0.6, Cd= | 0.0062423
alpha (deg) | Cl | Cd | Cm | Cl/Cd
-20 | -0.8482 | 0.25235 | 0.076 | -3.3612
-19.5 | -0.8335 | 0.24148 | 0.0695 | -3.4516
-19 | -0.8138 | 0.23268 | 0.0639 | -3.4975
-18.5 | -0.7959 | 0.22337 | 0.0581 | -3.5631
-18 | -0.7877 | 0.21098 | 0.0508 | -3.7335
-17.5 | -0.7796 | 0.19921 | 0.0435 | -3.9135
-16 | -0.8017 | 0.15766 | 0.0173 | -5.085
-15.5 | -0.816 | 0.14357 | 0.0075 | -5.6836
-15 | -0.8285 | 0.13046 | -0.0015 | -6.3506
-14.5 | -0.8416 | 0.11772 | -0.0102 | -7.1492
-13.5 | -0.8788 | 0.09144 | -0.0279 | -9.6107
-13 | -0.8998 | 0.07844 | -0.0369 | -11.4712
-12.5 | -0.9237 | 0.06614 | -0.0452 | -13.9658
-12 | -0.9524 | 0.05465 | -0.0524 | -17.4273
-11.5 | -0.9862 | 0.04419 | -0.0576 | -22.3173
-11 | -1.0196 | 0.03527 | -0.0599 | -28.9084
-10.5 | -1.0531 | 0.02749 | -0.0594 | -38.3085
-10 | -1.0774 | 0.0213 | -0.0558 | -50.5822
-9.5 | -1.0924 | 0.01662 | -0.0494 | -65.728
-9 | -1.104 | 0.01369 | -0.0391 | -80.6428
-8.5 | -1.0742 | 0.0118 | -0.0313 | -91.0339
-8 | -1.0173 | 0.01062 | -0.0266 | -95.791
-7.5 | -0.951 | 0.00982 | -0.0233 | -96.8432
-7 | -0.8821 | 0.00918 | -0.0209 | -96.0893
-6.5 | -0.8114 | 0.00869 | -0.0192 | -93.3717
-6 | -0.7407 | 0.00823 | -0.0178 | -90
-5.5 | -0.6695 | 0.00786 | -0.0169 | -85.1781
-5 | -0.5984 | 0.00752 | -0.0162 | -79.5745
-4 | -0.4581 | 0.00678 | -0.0156 | -67.5664
-3.5 | -0.3892 | 0.0063 | -0.0155 | -61.7778
-3 | -0.3203 | 0.00584 | -0.0156 | -54.8459
-2.5 | -0.2518 | 0.00532 | -0.0159 | -47.3308
-2 | -0.1837 | 0.00472 | -0.0163 | -38.9195
-1.5 | -0.1137 | 0.00442 | -0.0169 | -25.724
-1 | -0.0424 | 0.00433 | -0.0177 | -9.7921
-0.5 | 0.0289 | 0.00426 | -0.0185 | 6.784
0 | 0.1001 | 0.00424 | -0.0193 | 23.6085
0.5 | 0.1716 | 0.00427 | -0.0202 | 40.1874
1 | 0.2429 | 0.00431 | -0.021 | 56.3573
1.5 | 0.3141 | 0.0044 | -0.0217 | 71.3864
2 | 0.3852 | 0.00454 | -0.0224 | 84.8458
2.5 | 0.4563 | 0.00472 | -0.023 | 96.6737
3.5 | 0.5882 | 0.00612 | -0.0228 | 96.1111
4 | 0.6538 | 0.0068 | -0.0223 | 96.1471
4.5 | 0.72 | 0.00737 | -0.0216 | 97.6934
5 | 0.7844 | 0.00804 | -0.0205 | 97.5622
5.5 | 0.8509 | 0.00854 | -0.0193 | 99.637
6 | 0.9177 | 0.00901 | -0.0178 | 101.8535
6.5 | 0.9833 | 0.00952 | -0.0159 | 103.2878
7 | 1.0468 | 0.01009 | -0.0133 | 103.7463
7.5 | 1.1079 | 0.01071 | -0.0101 | 103.4454
8 | 1.1612 | 0.01153 | -0.0056 | 100.7112
8.5 | 1.1916 | 0.0125 | 0.0022 | 95.328
9 | 1.2238 | 0.01405 | 0.0087 | 87.1032
9.5 | 1.2519 | 0.01621 | 0.0147 | 77.2301
10 | 1.2664 | 0.01937 | 0.0209 | 65.3795
10.5 | 1.2606 | 0.02402 | 0.0267 | 52.4813
11 | 1.2405 | 0.03001 | 0.0311 | 41.3362
11.5 | 1.2148 | 0.03715 | 0.0334 | 32.6999
12 | 1.1879 | 0.04568 | 0.0326 | 26.0048
12.5 | 1.1569 | 0.05559 | 0.0299 | 20.8113
13 | 1.1277 | 0.06647 | 0.0253 | 16.9655
13.5 | 1.0987 | 0.07852 | 0.0187 | 13.9926
14 | 1.0698 | 0.09172 | 0.0104 | 11.6638
14.5 | 1.0469 | 0.10515 | 0.0016 | 9.9563
15 | 1.0232 | 0.11937 | -0.0079 | 8.5717

## 105. Re 10M Mach 0.00 (1)
BIGFOIL.COM POLAR EXPORT
NACA63-115 a=0.6
NACA63-115 a=0.6 |  |  |  | Cl Max: | 1.287 | at alpha= | 13.5 | deg
JavaFoil+Calcfoil stall+Eppler ext transition |  |  |  | L/D Max: | 102.305 | at alpha= | 8.5 | deg
Re: | 10000000 |  |  | Cd Min: | 0.0051 | at alpha= | 0 | deg
Mach: | 0 |  |  | Cl=0 at alpha= | -0.69672 | deg
|  |  |  | @ Cl=0.1, Cd= | 0.0051079
|  |  |  | @ Cl=0.4, Cd= | 0.00567
|  |  |  | @ Cl=0.6, Cd= | 0.0067758
alpha (deg) | Cl | Cd | Cm | Cl/Cd
-19.5 | -0.936 | 0.10987 | 0.004 | -8.516
-19 | -0.968 | 0.09599 | 0.004 | -10.08
-18.5 | -1.006 | 0.07852 | 0.004 | -12.807
-18 | -1.047 | 0.06088 | 0.004 | -17.193
-17.5 | -1.078 | 0.05101 | 0.004 | -21.125
-17 | -1.106 | 0.04285 | 0.003 | -25.8
-16.5 | -1.126 | 0.03706 | 0.003 | -30.382
-16 | -1.148 | 0.02985 | 0.002 | -38.449
-15.5 | -1.155 | 0.02743 | 0.002 | -42.115
-15 | -1.163 | 0.02412 | 0.002 | -48.242
-14.5 | -1.167 | 0.02167 | 0.001 | -53.839
-14 | -1.166 | 0.01951 | 0.001 | -59.759
-13.5 | -1.162 | 0.01775 | 0 | -65.469
-13 | -1.154 | 0.01617 | 0 | -71.335
-12.5 | -1.142 | 0.01473 | -0.001 | -77.499
-12 | -1.125 | 0.01339 | -0.001 | -84.03
-11.5 | -1.105 | 0.01253 | -0.002 | -88.151
-11 | -1.08 | 0.01175 | -0.002 | -91.869
-10.5 | -1.052 | 0.01107 | -0.003 | -94.998
-10 | -1.025 | 0.01048 | -0.004 | -97.853
-9.5 | -0.985 | 0.00999 | -0.004 | -98.576
-9 | -0.942 | 0.00951 | -0.005 | -99.052
-8.5 | -0.896 | 0.00912 | -0.005 | -98.205
-8 | -0.847 | 0.00879 | -0.006 | -96.386
-7.5 | -0.797 | 0.00847 | -0.006 | -94.037
-7 | -0.744 | 0.00822 | -0.007 | -90.492
-6.5 | -0.689 | 0.00793 | -0.007 | -86.965
-6 | -0.633 | 0.00771 | -0.008 | -82.114
-5.5 | -0.576 | 0.00745 | -0.009 | -77.331
-5 | -0.518 | 0.0073 | -0.009 | -70.949
-4.5 | -0.459 | 0.00679 | -0.01 | -67.677
-4 | -0.4 | 0.00657 | -0.01 | -60.832
-3.5 | -0.34 | 0.00623 | -0.011 | -54.585
-3 | -0.28 | 0.00578 | -0.011 | -48.431
-2.5 | -0.22 | 0.00557 | -0.012 | -39.421
-2 | -0.159 | 0.00541 | -0.013 | -29.389
-1.5 | -0.098 | 0.00523 | -0.013 | -18.78
-1 | -0.037 | 0.00511 | -0.014 | -7.305
-0.5 | 0.024 | 0.00513 | -0.014 | 4.582
0 | 0.084 | 0.0051 | -0.015 | 16.537
0.5 | 0.145 | 0.00513 | -0.015 | 28.319
1 | 0.206 | 0.00518 | -0.016 | 39.784
1.5 | 0.267 | 0.00522 | -0.017 | 51.087
2 | 0.327 | 0.00537 | -0.017 | 60.893
2.5 | 0.388 | 0.00563 | -0.018 | 68.852
3 | 0.448 | 0.00583 | -0.018 | 76.814
3.5 | 0.508 | 0.00609 | -0.019 | 83.403
4 | 0.568 | 0.00651 | -0.019 | 87.185
4.5 | 0.627 | 0.007 | -0.02 | 89.499
5 | 0.685 | 0.00738 | -0.021 | 92.892
5.5 | 0.743 | 0.00805 | -0.021 | 92.269
6 | 0.8 | 0.00834 | -0.022 | 95.866
6.5 | 0.855 | 0.00875 | -0.022 | 97.686
7 | 0.909 | 0.00911 | -0.023 | 99.755
7.5 | 0.96 | 0.0095 | -0.023 | 101.087
8 | 1.01 | 0.00998 | -0.024 | 101.177
8.5 | 1.051 | 0.01027 | -0.024 | 102.305
9 | 1.092 | 0.01072 | -0.025 | 101.911
9.5 | 1.131 | 0.01125 | -0.025 | 100.534
10 | 1.166 | 0.01187 | -0.026 | 98.232
10.5 | 1.198 | 0.0125 | -0.026 | 95.825
11 | 1.226 | 0.01336 | -0.027 | 91.752
11.5 | 1.248 | 0.01414 | -0.027 | 88.255
12 | 1.264 | 0.01509 | -0.027 | 83.814
12.5 | 1.277 | 0.01605 | -0.028 | 79.566
13 | 1.284 | 0.01729 | -0.028 | 74.235
13.5 | 1.287 | 0.01852 | -0.029 | 69.476
14 | 1.285 | 0.02002 | -0.029 | 64.175
14.5 | 1.279 | 0.02168 | -0.029 | 58.98
15 | 1.269 | 0.02347 | -0.03 | 54.06
15.5 | 1.254 | 0.02582 | -0.03 | 48.554
16 | 1.236 | 0.02822 | -0.03 | 43.803
16.5 | 1.215 | 0.0309 | -0.03 | 39.327
17 | 1.19 | 0.03449 | -0.031 | 34.504
17.5 | 1.162 | 0.03882 | -0.031 | 29.922
18 | 1.122 | 0.04816 | -0.031 | 23.304
18.5 | 1.089 | 0.0547 | -0.031 | 19.918

## 106. Re 10M Mach 0.00 (2)
BIGFOIL.COM POLAR EXPORT
NACA63-115 a=0.6
NACA63-115 a=0.6 |  |  |  | Cl Max: | 1.7443 | at alpha= | 20 | deg
XFOIL ncrit=9 |  |  |  | L/D Max: | 119.318 | at alpha= | 10 | deg
Re: | 10000000 |  |  | Cd Min: | 0.04472 | at alpha= | 20 | deg
Mach: | 0 |  |  | Cl=0 at alpha= | -0.70118 | deg
|  |  |  | @ Cl=0.1, Cd= | 0.0040157
|  |  |  | @ Cl=0.4, Cd= | 0.0048226
|  |  |  | @ Cl=0.6, Cd= | 0.0063624
alpha (deg) | Cl | Cd | Cm | Cl/Cd
-20 | -1.6921 | 0.03794 | -0.0371 | -44.5994
-19 | -1.6706 | 0.03074 | -0.0368 | -54.3461
-18.5 | -1.6574 | 0.02764 | -0.036 | -59.9638
-18 | -1.645 | 0.02468 | -0.0347 | -66.6532
-17.5 | -1.6296 | 0.02216 | -0.033 | -73.5379
-17 | -1.6108 | 0.02007 | -0.0309 | -80.2591
-16.5 | -1.5913 | 0.01824 | -0.0284 | -87.2423
-16 | -1.5718 | 0.01667 | -0.0252 | -94.2891
-15.5 | -1.5534 | 0.0157 | -0.0209 | -98.9427
-15 | -1.5365 | 0.01489 | -0.0153 | -103.1901
-14.5 | -1.5 | 0.01419 | -0.0129 | -105.7082
-14 | -1.4584 | 0.01354 | -0.0113 | -107.7105
-13.5 | -1.4137 | 0.01294 | -0.0101 | -109.2504
-13 | -1.3671 | 0.01237 | -0.0092 | -110.5174
-12.5 | -1.32 | 0.01174 | -0.0083 | -112.4361
-12 | -1.2709 | 0.01118 | -0.0077 | -113.6762
-11.5 | -1.2202 | 0.01068 | -0.0073 | -114.2509
-10.5 | -1.1149 | 0.00987 | -0.007 | -112.9585
-10 | -1.0619 | 0.00941 | -0.0069 | -112.848
-9.5 | -1.0078 | 0.00902 | -0.007 | -111.7295
-9 | -0.9528 | 0.00869 | -0.0071 | -109.6433
-8.5 | -0.8975 | 0.00834 | -0.0073 | -107.6139
-8 | -0.8417 | 0.00803 | -0.0076 | -104.8194
-7.5 | -0.7853 | 0.00775 | -0.0079 | -101.329
-7 | -0.7287 | 0.00747 | -0.0082 | -97.5502
-6.5 | -0.6716 | 0.00723 | -0.0087 | -92.8907
-6 | -0.6144 | 0.00698 | -0.0091 | -88.0229
-5.5 | -0.5569 | 0.00675 | -0.0096 | -82.5037
-5 | -0.4992 | 0.00653 | -0.0101 | -76.4472
-4.5 | -0.4416 | 0.00624 | -0.0106 | -70.7692
-4 | -0.3841 | 0.00593 | -0.0111 | -64.7723
-3.5 | -0.3262 | 0.00567 | -0.0117 | -57.5309
-3 | -0.2683 | 0.00534 | -0.0122 | -50.2434
-2.5 | -0.2103 | 0.00502 | -0.0129 | -41.8924
-2 | -0.1523 | 0.00469 | -0.0135 | -32.4733
-1.5 | -0.0948 | 0.00419 | -0.0142 | -22.6253
-1 | -0.0355 | 0.00412 | -0.0149 | -8.6165
-0.5 | 0.0239 | 0.00407 | -0.0157 | 5.8722
0 | 0.0831 | 0.00401 | -0.0164 | 20.7232
0.5 | 0.1426 | 0.00403 | -0.0172 | 35.3846
1 | 0.2017 | 0.00411 | -0.0179 | 49.0754
1.5 | 0.2608 | 0.0042 | -0.0186 | 62.0952
2 | 0.3198 | 0.0043 | -0.0193 | 74.3721
2.5 | 0.3779 | 0.00457 | -0.02 | 82.6915
3 | 0.4339 | 0.00521 | -0.0204 | 83.2821
3.5 | 0.491 | 0.00557 | -0.0209 | 88.1508
4 | 0.5474 | 0.006 | -0.0213 | 91.2333
4.5 | 0.604 | 0.00639 | -0.0217 | 94.5227
5 | 0.6605 | 0.00673 | -0.0221 | 98.1426
5.5 | 0.7163 | 0.00711 | -0.0224 | 100.7454
6 | 0.7723 | 0.00745 | -0.0226 | 103.6644
6.5 | 0.8283 | 0.00775 | -0.0229 | 106.8774
7 | 0.884 | 0.00803 | -0.0232 | 110.0872
7.5 | 0.9392 | 0.00834 | -0.0233 | 112.6139
8 | 0.994 | 0.00865 | -0.0235 | 114.9133
8.5 | 1.0482 | 0.00898 | -0.0235 | 116.7261
9 | 1.1017 | 0.00933 | -0.0234 | 118.0815
9.5 | 1.1542 | 0.00974 | -0.0233 | 118.501
10 | 1.2063 | 0.01011 | -0.023 | 119.3175
10.5 | 1.2567 | 0.01058 | -0.0225 | 118.7807
11 | 1.3059 | 0.01106 | -0.0219 | 118.0741
11.5 | 1.3544 | 0.01152 | -0.0211 | 117.5694
12 | 1.4002 | 0.01205 | -0.02 | 116.1992
12.5 | 1.4425 | 0.01268 | -0.0183 | 113.7618
13 | 1.4816 | 0.01329 | -0.0161 | 111.4823
13.5 | 1.5058 | 0.01376 | -0.0112 | 109.4331
14 | 1.5297 | 0.01465 | -0.007 | 104.4164
14.5 | 1.5553 | 0.01576 | -0.0037 | 98.6865
15 | 1.5786 | 0.01717 | -0.0006 | 91.9394
15.5 | 1.6015 | 0.01878 | 0.0021 | 85.2769
16 | 1.6232 | 0.02061 | 0.0045 | 78.7579
16.5 | 1.6453 | 0.02256 | 0.0066 | 72.93
17 | 1.6668 | 0.02467 | 0.0083 | 67.5638
17.5 | 1.6853 | 0.0271 | 0.0098 | 62.1882
18 | 1.7028 | 0.02975 | 0.0111 | 57.237
18.5 | 1.7153 | 0.03295 | 0.0122 | 52.0577
19 | 1.7289 | 0.03628 | 0.0129 | 47.6544
19.5 | 1.7355 | 0.04051 | 0.0132 | 42.8413
20 | 1.7443 | 0.04472 | 0.0131 | 39.0049

## 107. Re 10M Mach 0.10 (1)
BIGFOIL.COM POLAR EXPORT
NACA63-115 a=0.6
NACA63-115 a=0.6 |  |  |  | Cl Max: | 1.274 | at alpha= | 13 | deg
JavaFoil+Calcfoil stall+Eppler ext transition |  |  |  | L/D Max: | 107.886 | at alpha= | 8 | deg
Re: | 10000000 |  |  | Cd Min: | 0.00511 | at alpha= | 0 | deg
Mach: | 0.1 |  |  | Cl=0 at alpha= | -0.69355 | deg
|  |  |  | @ Cl=0.1, Cd= | 0.0051174
|  |  |  | @ Cl=0.4, Cd= | 0.0056767
|  |  |  | @ Cl=0.6, Cd= | 0.0067659
alpha (deg) | Cl | Cd | Cm | Cl/Cd
-19 | -0.903 | 0.11321 | 0.004 | -7.975
-18.5 | -0.938 | 0.09799 | 0.004 | -9.574
-18 | -0.989 | 0.07249 | 0.004 | -13.647
-17.5 | -1.028 | 0.05854 | 0.004 | -17.563
-17 | -1.063 | 0.04782 | 0.003 | -22.231
-16.5 | -1.092 | 0.03938 | 0.003 | -27.721
-16 | -1.111 | 0.03384 | 0.002 | -32.846
-15.5 | -1.129 | 0.0287 | 0.002 | -39.347
-15 | -1.139 | 0.02583 | 0.002 | -44.102
-14.5 | -1.147 | 0.02269 | 0.001 | -50.555
-14 | -1.15 | 0.02028 | 0.001 | -56.705
-13.5 | -1.149 | 0.01833 | 0 | -62.716
-13 | -1.144 | 0.01662 | 0 | -68.828
-12.5 | -1.134 | 0.01518 | -0.001 | -74.695
-12 | -1.119 | 0.01373 | -0.001 | -81.515
-11.5 | -1.101 | 0.01287 | -0.002 | -85.496
-11 | -1.078 | 0.01193 | -0.002 | -90.3
-10.5 | -1.05 | 0.01128 | -0.003 | -93.116
-10 | -1.02 | 0.01036 | -0.004 | -98.418
-9.5 | -0.987 | 0.01006 | -0.004 | -98.134
-9 | -0.944 | 0.00962 | -0.005 | -98.119
-8.5 | -0.899 | 0.00923 | -0.005 | -97.374
-8 | -0.85 | 0.00883 | -0.006 | -96.355
-7.5 | -0.8 | 0.00856 | -0.006 | -93.452
-7 | -0.747 | 0.00825 | -0.007 | -90.622
-6.5 | -0.692 | 0.00794 | -0.007 | -87.16
-6 | -0.636 | 0.00773 | -0.008 | -82.318
-5.5 | -0.579 | 0.00752 | -0.009 | -76.932
-5 | -0.52 | 0.00735 | -0.009 | -70.812
-4.5 | -0.462 | 0.00683 | -0.01 | -67.547
-4 | -0.402 | 0.00658 | -0.01 | -61.057
-3.5 | -0.342 | 0.00624 | -0.011 | -54.774
-3 | -0.281 | 0.00583 | -0.011 | -48.292
-2.5 | -0.221 | 0.00558 | -0.012 | -39.556
-2 | -0.16 | 0.00541 | -0.013 | -29.506
-1.5 | -0.099 | 0.00523 | -0.013 | -18.869
-1 | -0.038 | 0.00512 | -0.014 | -7.34
-0.5 | 0.024 | 0.00513 | -0.014 | 4.604
0 | 0.085 | 0.00511 | -0.015 | 16.618
0.5 | 0.146 | 0.00514 | -0.016 | 28.441
1 | 0.207 | 0.0052 | -0.016 | 39.841
1.5 | 0.268 | 0.00525 | -0.017 | 51.065
2 | 0.329 | 0.00538 | -0.017 | 61.144
2.5 | 0.39 | 0.00564 | -0.018 | 69.166
3 | 0.45 | 0.00586 | -0.018 | 76.89
3.5 | 0.511 | 0.00614 | -0.019 | 83.241
4 | 0.571 | 0.00653 | -0.02 | 87.425
4.5 | 0.63 | 0.00701 | -0.02 | 89.824
5 | 0.689 | 0.00738 | -0.021 | 93.274
5.5 | 0.746 | 0.00813 | -0.021 | 91.839
6 | 0.803 | 0.00844 | -0.022 | 95.173
6.5 | 0.859 | 0.00877 | -0.022 | 97.924
7 | 0.913 | 0.00913 | -0.023 | 99.926
7.5 | 0.964 | 0.00954 | -0.024 | 101.137
8 | 1.011 | 0.00937 | -0.024 | 107.886
8.5 | 1.054 | 0.01032 | -0.024 | 102.097
9 | 1.094 | 0.01083 | -0.025 | 101.037
9.5 | 1.132 | 0.01137 | -0.025 | 99.574
10 | 1.167 | 0.01202 | -0.026 | 97.103
10.5 | 1.198 | 0.01269 | -0.026 | 94.418
11 | 1.225 | 0.01358 | -0.027 | 90.224
11.5 | 1.244 | 0.01446 | -0.027 | 86.041
12 | 1.259 | 0.01537 | -0.028 | 81.914
12.5 | 1.269 | 0.01638 | -0.028 | 77.517
13 | 1.274 | 0.01769 | -0.028 | 72.003
13.5 | 1.274 | 0.01898 | -0.029 | 67.103
14 | 1.269 | 0.02058 | -0.029 | 61.66
14.5 | 1.259 | 0.02236 | -0.029 | 56.301
15 | 1.244 | 0.02447 | -0.03 | 50.836
15.5 | 1.226 | 0.02684 | -0.03 | 45.659
16 | 1.202 | 0.03 | -0.03 | 40.056
16.5 | 1.176 | 0.03292 | -0.03 | 35.728
17 | 1.147 | 0.03663 | -0.031 | 31.311
17.5 | 1.109 | 0.04354 | -0.031 | 25.484
18 | 1.071 | 0.05128 | -0.03 | 20.881

## 108. Re 10M Mach 0.10 (2)
BIGFOIL.COM POLAR EXPORT
NACA63-115 a=0.6
NACA63-115 a=0.6 |  |  |  | Cl Max: | 1.7292 | at alpha= | 20 | deg
XFOIL ncrit=9 |  |  |  | L/D Max: | 118.806 | at alpha= | 10 | deg
Re: | 10000000 |  |  | Cd Min: | 0.04893 | at alpha= | 20 | deg
Mach: | 0.1 |  |  | Cl=0 at alpha= | -0.701 | deg
|  |  |  | @ Cl=0.1, Cd= | 0.0040227
|  |  |  | @ Cl=0.4, Cd= | 0.0049264
|  |  |  | @ Cl=0.6, Cd= | 0.0063558
alpha (deg) | Cl | Cd | Cm | Cl/Cd
-20 | -1.6804 | 0.04158 | -0.039 | -40.4137
-19.5 | -1.6726 | 0.03727 | -0.0395 | -44.8779
-19 | -1.6638 | 0.03333 | -0.0394 | -49.919
-18.5 | -1.6526 | 0.02983 | -0.0388 | -55.4006
-18 | -1.6378 | 0.02682 | -0.0378 | -61.0664
-17.5 | -1.6234 | 0.02398 | -0.0364 | -67.6981
-17 | -1.6068 | 0.02151 | -0.0345 | -74.7001
-16.5 | -1.5889 | 0.01937 | -0.032 | -82.0289
-16 | -1.57 | 0.01753 | -0.029 | -89.5608
-15.5 | -1.5501 | 0.01632 | -0.0253 | -94.9816
-15 | -1.5319 | 0.01531 | -0.0204 | -100.0588
-14.5 | -1.5075 | 0.01453 | -0.0157 | -103.7509
-14 | -1.4673 | 0.01382 | -0.0136 | -106.1722
-13.5 | -1.4234 | 0.01318 | -0.0121 | -107.997
-13 | -1.3766 | 0.0126 | -0.0109 | -109.254
-12.5 | -1.329 | 0.01197 | -0.0099 | -111.0276
-12 | -1.28 | 0.01137 | -0.009 | -112.577
-11.5 | -1.2293 | 0.01082 | -0.0084 | -113.6137
-11 | -1.1768 | 0.01037 | -0.0081 | -113.4812
-10.5 | -1.1233 | 0.00996 | -0.0079 | -112.7811
-10 | -1.0696 | 0.00951 | -0.0077 | -112.4711
-9.5 | -1.0152 | 0.0091 | -0.0076 | -111.5604
-9 | -0.9597 | 0.00875 | -0.0076 | -109.68
-8.5 | -0.9038 | 0.00841 | -0.0078 | -107.4673
-8 | -0.8477 | 0.00807 | -0.0079 | -105.0434
-7.5 | -0.7907 | 0.0078 | -0.0082 | -101.3718
-7 | -0.7337 | 0.0075 | -0.0085 | -97.8267
-6.5 | -0.6761 | 0.00727 | -0.0089 | -92.9986
-6 | -0.6185 | 0.007 | -0.0093 | -88.3571
-5.5 | -0.5605 | 0.00677 | -0.0097 | -82.7917
-5 | -0.5024 | 0.00655 | -0.0102 | -76.7023
-4.5 | -0.4444 | 0.00626 | -0.0107 | -70.9904
-4 | -0.3864 | 0.00595 | -0.0112 | -64.9412
-3.5 | -0.3282 | 0.00568 | -0.0118 | -57.7817
-3 | -0.2699 | 0.00535 | -0.0123 | -50.4486
-2 | -0.1532 | 0.00469 | -0.0136 | -32.6652
-1.5 | -0.0954 | 0.0042 | -0.0143 | -22.7143
-1 | -0.0357 | 0.00412 | -0.015 | -8.665
-0.5 | 0.024 | 0.00407 | -0.0158 | 5.8968
0 | 0.0837 | 0.00402 | -0.0165 | 20.8209
0.5 | 0.1435 | 0.00403 | -0.0173 | 35.6079
1 | 0.203 | 0.00411 | -0.018 | 49.3917
1.5 | 0.2625 | 0.00421 | -0.0187 | 62.3515
2 | 0.3219 | 0.0043 | -0.0194 | 74.8605
3 | 0.4366 | 0.00522 | -0.0205 | 83.6398
3.5 | 0.494 | 0.00559 | -0.021 | 88.3721
4 | 0.5509 | 0.00601 | -0.0214 | 91.6639
4.5 | 0.6077 | 0.00641 | -0.0218 | 94.805
5 | 0.6646 | 0.00675 | -0.0221 | 98.4593
5.5 | 0.7207 | 0.00716 | -0.0223 | 100.6564
6 | 0.7772 | 0.00749 | -0.0226 | 103.765
6.5 | 0.8335 | 0.00779 | -0.0228 | 106.9961
7 | 0.8898 | 0.00807 | -0.023 | 110.2602
7.5 | 0.9454 | 0.00838 | -0.0232 | 112.8162
8 | 1.0005 | 0.00871 | -0.0232 | 114.868
8.5 | 1.0552 | 0.00904 | -0.0232 | 116.7257
9 | 1.1089 | 0.00942 | -0.023 | 117.7176
9.5 | 1.1619 | 0.00982 | -0.0227 | 118.3198
10 | 1.2142 | 0.01022 | -0.0224 | 118.8063
10.5 | 1.2646 | 0.01072 | -0.0217 | 117.9664
11 | 1.3143 | 0.01119 | -0.0209 | 117.4531
11.5 | 1.3626 | 0.01168 | -0.0199 | 116.661
12 | 1.4076 | 0.01226 | -0.0185 | 114.8124
12.5 | 1.4488 | 0.01293 | -0.0164 | 112.0495
13 | 1.4847 | 0.0135 | -0.0134 | 109.9778
14 | 1.5303 | 0.01513 | -0.004 | 101.1434
14.5 | 1.5556 | 0.0164 | -0.0008 | 94.8537
15 | 1.5783 | 0.01799 | 0.0023 | 87.7321
15.5 | 1.6006 | 0.01979 | 0.005 | 80.8792
16 | 1.6237 | 0.02168 | 0.0072 | 74.8939
16.5 | 1.6457 | 0.02377 | 0.0092 | 69.2343
17 | 1.6663 | 0.02609 | 0.0109 | 63.8674
17.5 | 1.6835 | 0.02879 | 0.0124 | 58.4752
18 | 1.6996 | 0.0317 | 0.0137 | 53.6151
18.5 | 1.709 | 0.03544 | 0.0146 | 48.2223
19 | 1.7205 | 0.03921 | 0.0151 | 43.8791
19.5 | 1.7248 | 0.04394 | 0.0151 | 39.2535
20 | 1.7292 | 0.04893 | 0.0146 | 35.3403

## 109. Re 10M Mach 0.25 (1)
BIGFOIL.COM POLAR EXPORT
NACA63-115 a=0.6
NACA63-115 a=0.6 |  |  |  | Cl Max: | 1.215 | at alpha= | 11.5 | deg
JavaFoil+Calcfoil stall+Eppler ext transition |  |  |  | L/D Max: | 103.967 | at alpha= | 7.5 | deg
Re: | 10000000 |  |  | Cd Min: | 0.00514 | at alpha= | 0 | deg
Mach: | 0.25 |  |  | Cl=0 at alpha= | -0.69048 | deg
|  |  |  | @ Cl=0.1, Cd= | 0.0051462
|  |  |  | @ Cl=0.4, Cd= | 0.00571
|  |  |  | @ Cl=0.6, Cd= | 0.0068062
alpha (deg) | Cl | Cd | Cm | Cl/Cd
-17 | -0.692 | 0.12358 | 0.002 | -5.603
-16.5 | -0.74 | 0.11589 | 0.002 | -6.387
-16 | -0.79 | 0.09918 | 0.002 | -7.962
-15.5 | -0.855 | 0.07123 | 0.002 | -12.004
-15 | -0.922 | 0.04769 | 0.001 | -19.336
-14.5 | -0.97 | 0.03625 | 0.001 | -26.763
-14 | -1.011 | 0.02785 | 0.001 | -36.301
-13.5 | -1.038 | 0.02338 | 0 | -44.42
-13 | -1.056 | 0.02041 | 0 | -51.74
-12.5 | -1.067 | 0.0181 | -0.001 | -58.918
-12 | -1.069 | 0.01627 | -0.001 | -65.733
-11.5 | -1.066 | 0.01467 | -0.002 | -72.655
-11 | -1.055 | 0.01326 | -0.003 | -79.554
-10.5 | -1.037 | 0.01237 | -0.003 | -83.859
-10 | -1.014 | 0.01156 | -0.004 | -87.673
-9.5 | -0.985 | 0.0101 | -0.004 | -97.582
-9 | -0.955 | 0.01015 | -0.005 | -94.114
-8.5 | -0.913 | 0.00962 | -0.005 | -94.846
-8 | -0.866 | 0.00923 | -0.006 | -93.839
-7.5 | -0.817 | 0.00884 | -0.007 | -92.368
-7 | -0.764 | 0.00851 | -0.007 | -89.838
-6.5 | -0.709 | 0.00819 | -0.008 | -86.617
-6 | -0.652 | 0.00795 | -0.008 | -82.033
-5.5 | -0.594 | 0.00767 | -0.009 | -77.392
-5 | -0.534 | 0.00748 | -0.009 | -71.433
-4.5 | -0.474 | 0.00716 | -0.01 | -66.196
-4 | -0.413 | 0.00668 | -0.011 | -61.793
-3.5 | -0.351 | 0.00634 | -0.011 | -55.406
-3 | -0.289 | 0.00587 | -0.012 | -49.248
-2.5 | -0.227 | 0.00564 | -0.012 | -40.196
-2 | -0.164 | 0.00549 | -0.013 | -29.888
-1.5 | -0.101 | 0.00524 | -0.014 | -19.337
-1 | -0.039 | 0.00518 | -0.014 | -7.451
-0.5 | 0.024 | 0.00517 | -0.015 | 4.697
0 | 0.087 | 0.00514 | -0.015 | 16.948
0.5 | 0.15 | 0.00517 | -0.016 | 29.025
1 | 0.213 | 0.0052 | -0.017 | 40.947
1.5 | 0.275 | 0.00525 | -0.017 | 52.412
2 | 0.338 | 0.00541 | -0.018 | 62.432
2.5 | 0.4 | 0.00571 | -0.018 | 70.133
3 | 0.463 | 0.00596 | -0.019 | 77.689
3.5 | 0.525 | 0.00626 | -0.02 | 83.857
4 | 0.586 | 0.00668 | -0.02 | 87.766
4.5 | 0.647 | 0.00723 | -0.021 | 89.484
5 | 0.707 | 0.00761 | -0.021 | 92.902
5.5 | 0.766 | 0.00834 | -0.022 | 91.792
6 | 0.824 | 0.00869 | -0.022 | 94.819
6.5 | 0.88 | 0.0091 | -0.023 | 96.737
7 | 0.934 | 0.00958 | -0.024 | 97.432
7.5 | 0.98 | 0.00943 | -0.024 | 103.967
8 | 1.025 | 0.01041 | -0.025 | 98.437
8.5 | 1.066 | 0.01097 | -0.025 | 97.245
9 | 1.104 | 0.01154 | -0.025 | 95.72
9.5 | 1.138 | 0.01223 | -0.026 | 93.022
10 | 1.167 | 0.01299 | -0.026 | 89.807
10.5 | 1.19 | 0.01395 | -0.027 | 85.353
11 | 1.208 | 0.01496 | -0.027 | 80.74
11.5 | 1.215 | 0.01607 | -0.028 | 75.613
12 | 1.214 | 0.01733 | -0.028 | 70.067
12.5 | 1.205 | 0.01885 | -0.028 | 63.935
13 | 1.187 | 0.02074 | -0.029 | 57.247
13.5 | 1.162 | 0.02274 | -0.029 | 51.098
14 | 1.127 | 0.02535 | -0.029 | 44.481
14.5 | 1.084 | 0.02875 | -0.03 | 37.709
15 | 1.034 | 0.03254 | -0.03 | 31.782
15.5 | 0.957 | 0.04636 | -0.029 | 20.651
16 | 0.896 | 0.05271 | -0.029 | 16.997
16.5 | 0.785 | 0.09464 | -0.025 | 8.297

## 110. Re 10M Mach 0.25 (2)
BIGFOIL.COM POLAR EXPORT
NACA63-115 a=0.6
NACA63-115 a=0.6 |  |  |  | Cl Max: | 1.6592 | at alpha= | 18 | deg
XFOIL ncrit=9 |  |  |  | L/D Max: | 116.265 | at alpha= | 9 | deg
Re: | 10000000 |  |  | Cd Min: | 0.07469 | at alpha= | 20 | deg
Mach: | 0.25 |  |  | Cl=0 at alpha= | -0.70146 | deg
|  |  |  | @ Cl=0.1, Cd= | 0.0040321
|  |  |  | @ Cl=0.4, Cd= | 0.0046694
|  |  |  | @ Cl=0.6, Cd= | 0.0063292
alpha (deg) | Cl | Cd | Cm | Cl/Cd
-20 | -1.5404 | 0.0732 | -0.0382 | -21.0437
-19.5 | -1.5607 | 0.06348 | -0.043 | -24.5857
-19 | -1.5729 | 0.05529 | -0.0464 | -28.4482
-18.5 | -1.5788 | 0.04829 | -0.0485 | -32.6941
-18 | -1.5849 | 0.04174 | -0.0499 | -37.9708
-17.5 | -1.5817 | 0.03652 | -0.0502 | -43.3105
-17 | -1.5717 | 0.03228 | -0.0496 | -48.6896
-16.5 | -1.5589 | 0.02852 | -0.0485 | -54.6599
-16 | -1.5512 | 0.02467 | -0.0466 | -62.878
-15 | -1.5162 | 0.01952 | -0.041 | -77.6742
-14.5 | -1.4969 | 0.01755 | -0.0371 | -85.2934
-14 | -1.4753 | 0.016 | -0.0326 | -92.2062
-13.5 | -1.4567 | 0.01485 | -0.0265 | -98.0943
-13 | -1.4229 | 0.014 | -0.022 | -101.6357
-12.5 | -1.3774 | 0.01321 | -0.0194 | -104.2695
-12 | -1.3279 | 0.01252 | -0.0173 | -106.0623
-11.5 | -1.2771 | 0.0118 | -0.0155 | -108.2288
-11 | -1.2243 | 0.01112 | -0.014 | -110.0989
-10.5 | -1.1693 | 0.01056 | -0.0129 | -110.7292
-10 | -1.1128 | 0.01007 | -0.0121 | -110.5065
-9.5 | -1.0555 | 0.00961 | -0.0114 | -109.8335
-9 | -0.9981 | 0.00913 | -0.0108 | -109.3209
-8.5 | -0.9395 | 0.00874 | -0.0105 | -107.4943
-8 | -0.8805 | 0.00838 | -0.0103 | -105.0716
-7.5 | -0.8212 | 0.00802 | -0.0102 | -102.394
-7 | -0.7613 | 0.00772 | -0.0102 | -98.614
-6.5 | -0.7014 | 0.00743 | -0.0103 | -94.4011
-6 | -0.6411 | 0.00716 | -0.0105 | -89.5391
-5.5 | -0.5806 | 0.00692 | -0.0108 | -83.9017
-5 | -0.5201 | 0.00668 | -0.0111 | -77.8593
-4.5 | -0.4598 | 0.00641 | -0.0115 | -71.7317
-4 | -0.3997 | 0.00606 | -0.0119 | -65.9571
-3.5 | -0.3395 | 0.00575 | -0.0124 | -59.0435
-3 | -0.2792 | 0.00542 | -0.0129 | -51.5129
-2.5 | -0.2188 | 0.00507 | -0.0135 | -43.1558
-2 | -0.1584 | 0.00471 | -0.0141 | -33.6306
-1.5 | -0.0987 | 0.00422 | -0.0147 | -23.3886
-1 | -0.0369 | 0.00414 | -0.0155 | -8.913
-0.5 | 0.0249 | 0.00409 | -0.0163 | 6.088
0 | 0.0867 | 0.00403 | -0.017 | 21.5136
0.5 | 0.1486 | 0.00404 | -0.0178 | 36.7822
1 | 0.2102 | 0.00412 | -0.0186 | 51.0194
1.5 | 0.2717 | 0.00422 | -0.0193 | 64.3839
2 | 0.3333 | 0.00433 | -0.02 | 76.9746
2.5 | 0.3939 | 0.0046 | -0.0206 | 85.6304
3 | 0.4519 | 0.00526 | -0.021 | 85.9125
3.5 | 0.511 | 0.00569 | -0.0214 | 89.8067
4 | 0.57 | 0.00612 | -0.0217 | 93.1373
4.5 | 0.6288 | 0.00653 | -0.022 | 96.294
5 | 0.6875 | 0.00692 | -0.0221 | 99.3497
5.5 | 0.7456 | 0.00735 | -0.0222 | 101.4422
6 | 0.8043 | 0.0077 | -0.0222 | 104.4545
6.5 | 0.863 | 0.00801 | -0.0222 | 107.7403
7 | 0.9212 | 0.00834 | -0.0221 | 110.4556
7.5 | 0.9793 | 0.00867 | -0.0219 | 112.9527
8 | 1.0366 | 0.00904 | -0.0215 | 114.6681
8.5 | 1.0931 | 0.00944 | -0.021 | 115.7945
9 | 1.1487 | 0.00988 | -0.0203 | 116.2652
9.5 | 1.2033 | 0.01035 | -0.0194 | 116.2609
10 | 1.2556 | 0.0109 | -0.018 | 115.1927
10.5 | 1.3075 | 0.01142 | -0.0166 | 114.4921
11 | 1.3561 | 0.01203 | -0.0146 | 112.7265
11.5 | 1.3993 | 0.01277 | -0.0118 | 109.5771
12 | 1.4281 | 0.01349 | -0.0065 | 105.8636
12.5 | 1.453 | 0.01442 | -0.0012 | 100.7628
13 | 1.4801 | 0.01541 | 0.0032 | 96.048
13.5 | 1.5073 | 0.01696 | 0.0068 | 88.8738
14 | 1.5331 | 0.01878 | 0.0102 | 81.6347
14.5 | 1.5549 | 0.02103 | 0.0133 | 73.9372
15 | 1.5795 | 0.02328 | 0.0159 | 67.8479
15.5 | 1.6007 | 0.02593 | 0.0183 | 61.7316
16 | 1.6193 | 0.02892 | 0.0204 | 55.9924
16.5 | 1.6352 | 0.03231 | 0.0221 | 50.6097
17 | 1.6464 | 0.03639 | 0.0233 | 45.2432
17.5 | 1.6541 | 0.04106 | 0.024 | 40.2849
18 | 1.6592 | 0.0463 | 0.024 | 35.8359
18.5 | 1.6567 | 0.05264 | 0.0233 | 31.4723
19 | 1.6572 | 0.05902 | 0.022 | 28.0786
19.5 | 1.6521 | 0.06643 | 0.0198 | 24.8698
20 | 1.6429 | 0.07469 | 0.0166 | 21.9963

## 111. Re 10M Mach 0.50 (1)
BIGFOIL.COM POLAR EXPORT
NACA63-115 a=0.6
NACA63-115 a=0.6 |  |  |  | Cl Max: | 1.15 | at alpha= | 20 | deg
JavaFoil+Calcfoil stall+Eppler ext transition |  |  |  | L/D Max: | 87.955 | at alpha= | 4.5 | deg
Re: | 10000000 |  |  | Cd Min: | 0.0053 | at alpha= | -1 | deg
Mach: | 0.5 |  |  | Cl=0 at alpha= | -0.69286 | deg
|  |  |  | @ Cl=0.1, Cd= | 0.0053313
|  |  |  | @ Cl=0.4, Cd= | 0.0057639
|  |  |  | @ Cl=0.6, Cd= | 0.0069609
alpha (deg) | Cl | Cd | Cm | Cl/Cd
-20 | -1.083 | 0.15143 | 0.005 | -7.151
-19.5 | -1.052 | 0.15035 | 0.004 | -6.995
-19 | -1.032 | 0.1381 | 0.004 | -7.472
-18.5 | -1.01 | 0.12568 | 0.004 | -8.037
-18 | -0.975 | 0.1263 | 0.003 | -7.717
-17.5 | -0.941 | 0.12342 | 0.003 | -7.628
-17 | -0.909 | 0.12102 | 0.002 | -7.51
-16.5 | -0.895 | 0.11254 | 0.002 | -7.952
-16 | -0.865 | 0.10788 | 0.002 | -8.014
-15.5 | -0.831 | 0.1067 | 0.001 | -7.785
-15 | -0.8 | 0.10244 | 0.001 | -7.807
-14.5 | -0.778 | 0.10099 | 0.001 | -7.699
-14 | -0.747 | 0.0969 | 0 | -7.704
-13.5 | -0.722 | 0.08792 | 0 | -8.211
-13 | -0.729 | 0.05913 | 0 | -12.327
-12.5 | -0.661 | 0.08828 | -0.001 | -7.488
-12 | -0.638 | 0.07717 | -0.001 | -8.266
-11.5 | -0.682 | 0.03155 | -0.002 | -21.606
-11 | -0.671 | 0.02229 | -0.003 | -30.099
-10.5 | -0.547 | 0.07498 | -0.002 | -7.298
-10 | -0.587 | 0.02828 | -0.004 | -20.755
-9.5 | -0.583 | 0.01744 | -0.005 | -33.46
-9 | -0.473 | 0.0538 | -0.003 | -8.784
-8.5 | -0.811 | 0.01383 | -0.006 | -58.655
-8 | -0.853 | 0.01218 | -0.007 | -69.999
-7.5 | -0.844 | 0.01112 | -0.007 | -75.906
-7 | -0.812 | 0.0107 | -0.008 | -75.897
-6.5 | -0.772 | 0.00959 | -0.009 | -80.484
-6 | -0.716 | 0.00903 | -0.009 | -79.282
-5.5 | -0.656 | 0.00853 | -0.01 | -76.826
-5 | -0.592 | 0.0082 | -0.011 | -72.257
-4.5 | -0.527 | 0.00792 | -0.011 | -66.548
-4 | -0.46 | 0.0072 | -0.012 | -63.855
-3.5 | -0.392 | 0.00691 | -0.013 | -56.675
-3 | -0.323 | 0.00634 | -0.013 | -50.935
-2.5 | -0.253 | 0.0059 | -0.014 | -42.905
-2 | -0.183 | 0.00573 | -0.015 | -31.994
-1.5 | -0.113 | 0.00542 | -0.015 | -20.894
-1 | -0.043 | 0.0053 | -0.016 | -8.129
-0.5 | 0.027 | 0.00531 | -0.017 | 5.111
0 | 0.097 | 0.00533 | -0.017 | 18.298
0.5 | 0.168 | 0.00536 | -0.018 | 31.305
1 | 0.238 | 0.00539 | -0.019 | 44.18
1.5 | 0.308 | 0.00543 | -0.019 | 56.596
2 | 0.378 | 0.00563 | -0.02 | 67.113
2.5 | 0.447 | 0.00605 | -0.021 | 73.983
3 | 0.517 | 0.00632 | -0.021 | 81.713
3.5 | 0.586 | 0.0068 | -0.022 | 86.081
4 | 0.653 | 0.00757 | -0.022 | 86.281
4.5 | 0.72 | 0.00819 | -0.023 | 87.955
5 | 0.785 | 0.00923 | -0.024 | 85.097
5.5 | 0.841 | 0.00971 | -0.024 | 86.548
6 | 0.897 | 0.01029 | -0.025 | 87.156
6.5 | 0.947 | 0.01098 | -0.025 | 86.297
7 | 0.99 | 0.01175 | -0.026 | 84.231
7.5 | 1.021 | 0.01264 | -0.026 | 80.773
8 | 1.034 | 0.0137 | -0.027 | 75.476
8.5 | 1.012 | 0.01543 | -0.027 | 65.582
9 | 0.874 | 0.01794 | -0.028 | 48.705
9.5 | 0.568 | 0.06373 | -0.016 | 8.917
10 | 0.703 | 0.02027 | -0.029 | 34.68
10.5 | 0.722 | 0.02564 | -0.029 | 28.144
11 | 0.649 | 0.07776 | -0.016 | 8.351
11.5 | 0.791 | 0.02496 | -0.03 | 31.691
12 | 0.803 | 0.03359 | -0.03 | 23.901
12.5 | 0.74 | 0.08346 | -0.021 | 8.87
13 | 0.759 | 0.09703 | -0.018 | 7.823
13.5 | 0.87 | 0.04756 | -0.03 | 18.298
14 | 0.847 | 0.07908 | -0.026 | 10.714
14.5 | 0.867 | 0.08993 | -0.025 | 9.643
15 | 0.873 | 0.10371 | -0.022 | 8.417
15.5 | 0.908 | 0.10512 | -0.024 | 8.636
16 | 0.953 | 0.0991 | -0.027 | 9.615
16.5 | 0.956 | 0.12606 | -0.023 | 7.584
17 | 0.984 | 0.11985 | -0.024 | 8.21
17.5 | 1.052 | 0.09747 | -0.03 | 10.793
18 | 1.081 | 0.10202 | -0.03 | 10.6
18.5 | 1.063 | 0.14344 | -0.025 | 7.41
19 | 1.095 | 0.14442 | -0.026 | 7.584
19.5 | 1.131 | 0.14294 | -0.028 | 7.91
20 | 1.15 | 0.16399 | -0.027 | 7.015

## 112. Re 10M Mach 0.50 (2)
BIGFOIL.COM POLAR EXPORT
NACA63-115 a=0.6
NACA63-115 a=0.6 |  |  |  | Cl Max: | 1.2888 | at alpha= | 10 | deg
XFOIL ncrit=9 |  |  |  | L/D Max: | 108.896 | at alpha= | 7 | deg
Re: | 10000000 |  |  | Cd Min: | 0.11752 | at alpha= | 15 | deg
Mach: | 0.5 |  |  | Cl=0 at alpha= | -0.70324 | deg
|  |  |  | @ Cl=0.1, Cd= | 0.0041301
|  |  |  | @ Cl=0.4, Cd= | 0.0045123
|  |  |  | @ Cl=0.6, Cd= | 0.0062134
alpha (deg) | Cl | Cd | Cm | Cl/Cd
-14 | -0.8813 | 0.10132 | -0.022 | -8.6982
-13.5 | -0.8986 | 0.08852 | -0.0306 | -10.1514
-13 | -0.919 | 0.07584 | -0.0394 | -12.1176
-12.5 | -0.9425 | 0.06386 | -0.0474 | -14.7588
-12 | -0.9701 | 0.05277 | -0.0541 | -18.3836
-11.5 | -1.0032 | 0.04263 | -0.0588 | -23.5327
-11 | -1.0356 | 0.03397 | -0.0607 | -30.4857
-10.5 | -1.067 | 0.02649 | -0.0597 | -40.2794
-10 | -1.0944 | 0.02031 | -0.0556 | -53.8848
-9.5 | -1.1178 | 0.01554 | -0.0482 | -71.9305
-9 | -1.1289 | 0.01289 | -0.0368 | -87.5795
-8.5 | -1.0888 | 0.0111 | -0.0299 | -98.0901
-8 | -1.0267 | 0.01006 | -0.0256 | -102.0577
-7.5 | -0.9579 | 0.00937 | -0.0226 | -102.2305
-7 | -0.887 | 0.00883 | -0.0204 | -100.453
-6.5 | -0.8158 | 0.00833 | -0.0187 | -97.9352
-6 | -0.744 | 0.00793 | -0.0174 | -93.8209
-5.5 | -0.6723 | 0.00758 | -0.0165 | -88.6939
-5 | -0.601 | 0.00725 | -0.0159 | -82.8966
-4.5 | -0.5297 | 0.00694 | -0.0156 | -76.3256
-4 | -0.4592 | 0.00661 | -0.0154 | -69.4705
-3.5 | -0.39 | 0.00617 | -0.0154 | -63.2091
-3 | -0.3204 | 0.00577 | -0.0155 | -55.5286
-2.5 | -0.2512 | 0.00532 | -0.0159 | -47.218
-2 | -0.1824 | 0.00484 | -0.0163 | -37.686
-1.5 | -0.1136 | 0.00432 | -0.0169 | -26.2963
-1 | -0.0422 | 0.00423 | -0.0177 | -9.9764
-0.5 | 0.0289 | 0.00417 | -0.0185 | 6.9305
0 | 0.1001 | 0.00413 | -0.0194 | 24.2373
0.5 | 0.1717 | 0.00414 | -0.0202 | 41.4734
1 | 0.243 | 0.00421 | -0.021 | 57.7197
1.5 | 0.3142 | 0.00432 | -0.0218 | 72.7315
2 | 0.3853 | 0.00446 | -0.0225 | 86.3901
2.5 | 0.4556 | 0.00471 | -0.023 | 96.7304
3 | 0.5213 | 0.00549 | -0.0229 | 94.9545
3.5 | 0.5879 | 0.00611 | -0.0228 | 96.2193
4 | 0.6546 | 0.00668 | -0.0224 | 97.994
4.5 | 0.7217 | 0.00721 | -0.0218 | 100.0971
5 | 0.7872 | 0.00781 | -0.0208 | 100.7939
5.5 | 0.855 | 0.00825 | -0.0198 | 103.6364
6 | 0.9228 | 0.00869 | -0.0184 | 106.191
6.5 | 0.9899 | 0.00915 | -0.0167 | 108.1858
7 | 1.0552 | 0.00969 | -0.0143 | 108.8958
7.5 | 1.1184 | 0.01028 | -0.0113 | 108.7938
8 | 1.1768 | 0.01098 | -0.0073 | 107.1767
8.5 | 1.2178 | 0.01179 | -0.0006 | 103.2909
9 | 1.2463 | 0.01317 | 0.007 | 94.6317
9.5 | 1.2745 | 0.01517 | 0.0135 | 84.0145
10 | 1.2888 | 0.01822 | 0.0202 | 70.7355
10.5 | 1.2813 | 0.02281 | 0.0264 | 56.1727
11 | 1.26 | 0.02877 | 0.0312 | 43.7956
11.5 | 1.234 | 0.03581 | 0.0338 | 34.4596
12 | 1.2052 | 0.04407 | 0.0341 | 27.3474
12.5 | 1.1756 | 0.05367 | 0.0314 | 21.9042
13 | 1.1433 | 0.06465 | 0.0268 | 17.6845
13.5 | 1.1095 | 0.07702 | 0.0201 | 14.4053
14 | 1.0795 | 0.09025 | 0.0118 | 11.9612
14.5 | 1.056 | 0.10369 | 0.003 | 10.1842
15 | 1.0345 | 0.11752 | -0.0063 | 8.8028

## 113. Re 12M Mach 0.00 (1)
BIGFOIL.COM POLAR EXPORT
NACA63-115 a=0.6
NACA63-115 a=0.6 |  |  |  | Cl Max: | 1.289 | at alpha= | 13.5 | deg
JavaFoil+Calcfoil stall+Eppler ext transition |  |  |  | L/D Max: | 112.149 | at alpha= | 8.5 | deg
Re: | 12000000 |  |  | Cd Min: | 0.0051 | at alpha= | 0.5 | deg
Mach: | 0 |  |  | Cl=0 at alpha= | -0.69672 | deg
|  |  |  | @ Cl=0.1, Cd= | 0.0051074
|  |  |  | @ Cl=0.4, Cd= | 0.005722
|  |  |  | @ Cl=0.6, Cd= | 0.0068361
alpha (deg) | Cl | Cd | Cm | Cl/Cd
-19.5 | -0.946 | 0.09957 | 0.005 | -9.502
-19 | -0.981 | 0.08423 | 0.004 | -11.652
-18.5 | -1.017 | 0.06985 | 0.004 | -14.564
-18 | -1.055 | 0.05556 | 0.004 | -18.988
-17.5 | -1.084 | 0.04703 | 0.004 | -23.06
-17 | -1.11 | 0.04053 | 0.003 | -27.385
-16.5 | -1.131 | 0.03457 | 0.003 | -32.72
-16 | -1.151 | 0.02844 | 0.002 | -40.473
-15.5 | -1.159 | 0.02585 | 0.002 | -44.859
-15 | -1.166 | 0.02303 | 0.002 | -50.641
-14.5 | -1.17 | 0.02052 | 0.001 | -57.033
-14 | -1.169 | 0.01855 | 0.001 | -63.041
-13.5 | -1.165 | 0.01673 | 0 | -69.644
-13 | -1.157 | 0.01526 | 0 | -75.792
-12.5 | -1.144 | 0.01393 | -0.001 | -82.178
-12 | -1.128 | 0.01283 | -0.001 | -87.928
-11.5 | -1.107 | 0.01214 | -0.002 | -91.196
-11 | -1.082 | 0.01134 | -0.002 | -95.492
-10.5 | -1.055 | 0.00992 | -0.003 | -106.263
-10 | -1.025 | 0.01008 | -0.004 | -101.71
-9.5 | -0.985 | 0.00971 | -0.004 | -101.391
-9 | -0.942 | 0.0093 | -0.005 | -101.256
-8.5 | -0.896 | 0.0089 | -0.005 | -100.615
-8 | -0.847 | 0.00861 | -0.006 | -98.42
-7.5 | -0.797 | 0.00829 | -0.006 | -96.159
-7 | -0.744 | 0.00799 | -0.007 | -93.175
-6.5 | -0.689 | 0.00776 | -0.007 | -88.833
-6 | -0.633 | 0.00751 | -0.008 | -84.346
-5.5 | -0.576 | 0.00731 | -0.009 | -78.81
-5 | -0.518 | 0.00716 | -0.009 | -72.368
-4.5 | -0.459 | 0.00688 | -0.01 | -66.751
-4 | -0.4 | 0.00649 | -0.01 | -61.638
-3.5 | -0.34 | 0.00623 | -0.011 | -54.624
-3 | -0.28 | 0.00589 | -0.011 | -47.538
-2.5 | -0.22 | 0.00564 | -0.012 | -38.927
-2 | -0.159 | 0.00547 | -0.013 | -29.057
-1.5 | -0.098 | 0.00532 | -0.013 | -18.439
-1 | -0.037 | 0.00517 | -0.014 | -7.225
-0.5 | 0.024 | 0.00511 | -0.014 | 4.595
0 | 0.084 | 0.00511 | -0.015 | 16.534
0.5 | 0.145 | 0.0051 | -0.015 | 28.491
1 | 0.206 | 0.00516 | -0.016 | 39.962
1.5 | 0.267 | 0.00526 | -0.017 | 50.64
2 | 0.327 | 0.00549 | -0.017 | 59.655
2.5 | 0.388 | 0.00567 | -0.018 | 68.39
3 | 0.448 | 0.00593 | -0.018 | 75.647
3.5 | 0.508 | 0.00617 | -0.019 | 82.423
4 | 0.568 | 0.00663 | -0.019 | 85.627
4.5 | 0.627 | 0.00701 | -0.02 | 89.437
5 | 0.685 | 0.00727 | -0.021 | 94.309
5.5 | 0.743 | 0.0079 | -0.021 | 94.055
6 | 0.8 | 0.00816 | -0.022 | 97.994
6.5 | 0.855 | 0.00852 | -0.022 | 100.393
7 | 0.909 | 0.00884 | -0.023 | 102.789
7.5 | 0.96 | 0.00922 | -0.023 | 104.156
8 | 1.01 | 0.00966 | -0.024 | 104.58
8.5 | 1.054 | 0.0094 | -0.024 | 112.149
9 | 1.095 | 0.01039 | -0.025 | 105.376
9.5 | 1.133 | 0.01092 | -0.025 | 103.746
10 | 1.168 | 0.01152 | -0.026 | 101.367
10.5 | 1.2 | 0.01207 | -0.026 | 99.473
11 | 1.228 | 0.01288 | -0.027 | 95.402
11.5 | 1.25 | 0.01369 | -0.027 | 91.308
12 | 1.267 | 0.01457 | -0.027 | 86.948
12.5 | 1.279 | 0.01542 | -0.028 | 82.96
13 | 1.286 | 0.01661 | -0.028 | 77.43
13.5 | 1.289 | 0.01788 | -0.029 | 72.101
14 | 1.288 | 0.0192 | -0.029 | 67.081
14.5 | 1.282 | 0.02076 | -0.029 | 61.746
15 | 1.271 | 0.02261 | -0.03 | 56.212
15.5 | 1.256 | 0.02509 | -0.03 | 50.037
16 | 1.239 | 0.02691 | -0.03 | 46.042
16.5 | 1.218 | 0.02943 | -0.031 | 41.402
17 | 1.192 | 0.03321 | -0.031 | 35.908
17.5 | 1.163 | 0.03792 | -0.031 | 30.666
18 | 1.126 | 0.04615 | -0.031 | 24.392
18.5 | 1.093 | 0.05232 | -0.031 | 20.891

## 114. Re 12M Mach 0.00 (2)
BIGFOIL.COM POLAR EXPORT
NACA63-115 a=0.6
NACA63-115 a=0.6 |  |  |  | Cl Max: | 1.7622 | at alpha= | 20 | deg
XFOIL ncrit=9 |  |  |  | L/D Max: | 123.103 | at alpha= | 10 | deg
Re: | 12000000 |  |  | Cd Min: | 0.04277 | at alpha= | 20 | deg
Mach: | 0 |  |  | Cl=0 at alpha= | -0.70152 | deg
|  |  |  | @ Cl=0.1, Cd= | 0.0039828
|  |  |  | @ Cl=0.4, Cd= | 0.0049257
|  |  |  | @ Cl=0.6, Cd= | 0.0062517
alpha (deg) | Cl | Cd | Cm | Cl/Cd
-20 | -1.7211 | 0.0351 | -0.0373 | -49.0342
-19.5 | -1.7107 | 0.03155 | -0.037 | -54.2219
-19 | -1.6977 | 0.0284 | -0.0364 | -59.7782
-18.5 | -1.6834 | 0.02554 | -0.0353 | -65.9123
-18 | -1.6653 | 0.02315 | -0.0339 | -71.9352
-16 | -1.5897 | 0.01612 | -0.0231 | -98.6166
-15.5 | -1.5748 | 0.0151 | -0.0179 | -104.2914
-15 | -1.5495 | 0.01436 | -0.0135 | -107.9039
-14.5 | -1.5107 | 0.01363 | -0.0115 | -110.8364
-14 | -1.4674 | 0.01301 | -0.0102 | -112.7902
-13.5 | -1.4215 | 0.01244 | -0.0091 | -114.2685
-13 | -1.3736 | 0.01192 | -0.0084 | -115.2349
-12.5 | -1.3246 | 0.01141 | -0.0078 | -116.0911
-12 | -1.2749 | 0.01086 | -0.0072 | -117.3941
-11.5 | -1.2241 | 0.01035 | -0.0068 | -118.2705
-11 | -1.1717 | 0.00992 | -0.0066 | -118.1149
-10.5 | -1.1183 | 0.00953 | -0.0066 | -117.3452
-10 | -1.0644 | 0.00915 | -0.0066 | -116.3279
-9.5 | -1.0103 | 0.00875 | -0.0066 | -115.4629
-9 | -0.9551 | 0.00842 | -0.0068 | -113.4323
-8.5 | -0.8994 | 0.00812 | -0.0071 | -110.7635
-8 | -0.8435 | 0.00779 | -0.0073 | -108.2798
-7.5 | -0.7869 | 0.00754 | -0.0077 | -104.3634
-7 | -0.7302 | 0.00726 | -0.0081 | -100.5785
-6.5 | -0.6729 | 0.00703 | -0.0085 | -95.7183
-6 | -0.6156 | 0.0068 | -0.009 | -90.5294
-5.5 | -0.5579 | 0.00659 | -0.0095 | -84.6586
-5 | -0.5 | 0.00637 | -0.01 | -78.4929
-4.5 | -0.4422 | 0.00613 | -0.0105 | -72.137
-4 | -0.3845 | 0.00584 | -0.011 | -65.839
-3.5 | -0.3264 | 0.00558 | -0.0116 | -58.4946
-3 | -0.2684 | 0.0053 | -0.0122 | -50.6415
-2.5 | -0.2101 | 0.00503 | -0.0129 | -41.7694
-2 | -0.1519 | 0.00471 | -0.0135 | -32.2505
-1.5 | -0.0945 | 0.00422 | -0.0142 | -22.3934
-1 | -0.0354 | 0.0041 | -0.0149 | -8.6341
-0.5 | 0.0239 | 0.00404 | -0.0157 | 5.9158
0 | 0.0832 | 0.00398 | -0.0164 | 20.9045
0.5 | 0.1425 | 0.00399 | -0.0172 | 35.7143
1 | 0.2017 | 0.00408 | -0.0179 | 49.4363
1.5 | 0.2607 | 0.0042 | -0.0186 | 62.0714
2 | 0.3198 | 0.0043 | -0.0193 | 74.3721
2.5 | 0.377 | 0.00471 | -0.0199 | 80.0425
3 | 0.4335 | 0.00524 | -0.0204 | 82.729
3.5 | 0.4909 | 0.00557 | -0.0209 | 88.1329
4 | 0.5478 | 0.00593 | -0.0214 | 92.3777
4.5 | 0.6046 | 0.00628 | -0.0218 | 96.2739
5 | 0.6612 | 0.00663 | -0.0222 | 99.7285
5.5 | 0.7174 | 0.00697 | -0.0225 | 102.9268
6 | 0.7736 | 0.00728 | -0.0228 | 106.2637
6.5 | 0.8299 | 0.00755 | -0.0231 | 109.9205
7 | 0.8859 | 0.00783 | -0.0234 | 113.1418
7.5 | 0.9415 | 0.00811 | -0.0236 | 116.0912
8 | 0.9963 | 0.00843 | -0.0238 | 118.1851
8.5 | 1.0511 | 0.00872 | -0.0239 | 120.539
9 | 1.1046 | 0.0091 | -0.0238 | 121.3846
9.5 | 1.1579 | 0.00944 | -0.0238 | 122.6589
10 | 1.2101 | 0.00983 | -0.0235 | 123.1027
10.5 | 1.2608 | 0.01029 | -0.0231 | 122.5267
11 | 1.3114 | 0.0107 | -0.0226 | 122.5607
11.5 | 1.3602 | 0.01117 | -0.0219 | 121.7726
12 | 1.4064 | 0.01172 | -0.0208 | 120
12.5 | 1.4505 | 0.0123 | -0.0195 | 117.9268
13 | 1.4933 | 0.01283 | -0.0179 | 116.3913
13.5 | 1.5293 | 0.01339 | -0.0151 | 114.2121
14 | 1.547 | 0.014 | -0.0093 | 110.5
14.5 | 1.5699 | 0.01507 | -0.0053 | 104.1739
15 | 1.5921 | 0.01643 | -0.0019 | 96.902
15.5 | 1.6155 | 0.01792 | 0.001 | 90.1507
16 | 1.6411 | 0.01944 | 0.0032 | 84.4187
16.5 | 1.6643 | 0.02122 | 0.0054 | 78.4307
17 | 1.6863 | 0.0232 | 0.0073 | 72.6853
17.5 | 1.7054 | 0.02551 | 0.009 | 66.8522
18 | 1.7237 | 0.02799 | 0.0105 | 61.5827
18.5 | 1.7329 | 0.03133 | 0.0119 | 55.3112
19 | 1.7467 | 0.03456 | 0.0127 | 50.5411
19.5 | 1.7538 | 0.03858 | 0.0133 | 45.4588
20 | 1.7622 | 0.04277 | 0.0133 | 41.2018

## 115. Re 12M Mach 0.10 (1)
BIGFOIL.COM POLAR EXPORT
NACA63-115 a=0.6
NACA63-115 a=0.6 |  |  |  | Cl Max: | 1.276 | at alpha= | 13 | deg
JavaFoil+Calcfoil stall+Eppler ext transition |  |  |  | L/D Max: | 116.399 | at alpha= | 8.5 | deg
Re: | 12000000 |  |  | Cd Min: | 0.00512 | at alpha= | -0.5 | deg
Mach: | 0.1 |  |  | Cl=0 at alpha= | -0.69355 | deg
|  |  |  | @ Cl=0.1, Cd= | 0.0051375
|  |  |  | @ Cl=0.4, Cd= | 0.0057367
|  |  |  | @ Cl=0.6, Cd= | 0.0068219
alpha (deg) | Cl | Cd | Cm | Cl/Cd
-19 | -0.913 | 0.10315 | 0.004 | -8.849
-18.5 | -0.952 | 0.0862 | 0.004 | -11.041
-18 | -1.001 | 0.06442 | 0.004 | -15.533
-17.5 | -1.036 | 0.05329 | 0.004 | -19.448
-17 | -1.068 | 0.04502 | 0.003 | -23.721
-16.5 | -1.095 | 0.03759 | 0.003 | -29.132
-16 | -1.116 | 0.03159 | 0.002 | -35.341
-15.5 | -1.132 | 0.02745 | 0.002 | -41.25
-15 | -1.143 | 0.02434 | 0.002 | -46.966
-14.5 | -1.15 | 0.0217 | 0.001 | -52.998
-14 | -1.153 | 0.01929 | 0.001 | -59.803
-13.5 | -1.152 | 0.01747 | 0 | -65.909
-13 | -1.146 | 0.01579 | 0 | -72.583
-12.5 | -1.136 | 0.01445 | -0.001 | -78.637
-12 | -1.122 | 0.01323 | -0.001 | -84.754
-11.5 | -1.103 | 0.01244 | -0.002 | -88.651
-11 | -1.08 | 0.01156 | -0.002 | -93.417
-10.5 | -1.053 | 0.01089 | -0.003 | -96.659
-10 | -1.027 | 0.01024 | -0.004 | -100.237
-9.5 | -0.987 | 0.00978 | -0.004 | -100.959
-9 | -0.944 | 0.00934 | -0.005 | -101.143
-8.5 | -0.899 | 0.00902 | -0.005 | -99.638
-8 | -0.85 | 0.00864 | -0.006 | -98.46
-7.5 | -0.8 | 0.00831 | -0.006 | -96.256
-7 | -0.747 | 0.00808 | -0.007 | -92.497
-6.5 | -0.692 | 0.00778 | -0.007 | -89.024
-6 | -0.636 | 0.00757 | -0.008 | -83.974
-5.5 | -0.579 | 0.00734 | -0.009 | -78.839
-5 | -0.52 | 0.00715 | -0.009 | -72.782
-4.5 | -0.462 | 0.00689 | -0.01 | -67.028
-4 | -0.402 | 0.0065 | -0.01 | -61.847
-3.5 | -0.342 | 0.00623 | -0.011 | -54.857
-3 | -0.281 | 0.00594 | -0.011 | -47.368
-2.5 | -0.221 | 0.00564 | -0.012 | -39.1
-2 | -0.16 | 0.00547 | -0.013 | -29.187
-1.5 | -0.099 | 0.00533 | -0.013 | -18.527
-1 | -0.038 | 0.00517 | -0.014 | -7.259
-0.5 | 0.024 | 0.00512 | -0.014 | 4.617
0 | 0.085 | 0.00514 | -0.015 | 16.522
0.5 | 0.146 | 0.00513 | -0.016 | 28.452
1 | 0.207 | 0.00516 | -0.016 | 40.158
1.5 | 0.268 | 0.00526 | -0.017 | 50.983
2 | 0.329 | 0.00549 | -0.017 | 59.907
2.5 | 0.39 | 0.0057 | -0.018 | 68.336
3 | 0.45 | 0.00592 | -0.018 | 76.042
3.5 | 0.511 | 0.00621 | -0.019 | 82.302
4 | 0.571 | 0.00664 | -0.02 | 85.976
4.5 | 0.63 | 0.00701 | -0.02 | 89.84
5 | 0.689 | 0.00728 | -0.021 | 94.621
5.5 | 0.746 | 0.00796 | -0.021 | 93.777
6 | 0.803 | 0.00819 | -0.022 | 98.065
6.5 | 0.859 | 0.00859 | -0.022 | 99.973
7 | 0.913 | 0.00892 | -0.023 | 102.265
7.5 | 0.964 | 0.00932 | -0.024 | 103.519
8 | 1.014 | 0.00977 | -0.024 | 103.785
8.5 | 1.056 | 0.00907 | -0.025 | 116.399
9 | 1.097 | 0.01053 | -0.025 | 104.174
9.5 | 1.134 | 0.01104 | -0.025 | 102.782
10 | 1.169 | 0.01166 | -0.026 | 100.225
10.5 | 1.2 | 0.01231 | -0.026 | 97.457
11 | 1.227 | 0.01308 | -0.027 | 93.827
11.5 | 1.247 | 0.01392 | -0.027 | 89.586
12 | 1.262 | 0.01484 | -0.028 | 85.032
12.5 | 1.272 | 0.01588 | -0.028 | 80.077
13 | 1.276 | 0.01699 | -0.028 | 75.137
13.5 | 1.276 | 0.01833 | -0.029 | 69.636
14 | 1.271 | 0.01972 | -0.029 | 64.465
14.5 | 1.261 | 0.02154 | -0.029 | 58.552
15 | 1.247 | 0.0234 | -0.03 | 53.293
15.5 | 1.227 | 0.0261 | -0.03 | 47.011
16 | 1.205 | 0.02856 | -0.03 | 42.186
16.5 | 1.179 | 0.03169 | -0.031 | 37.187
17 | 1.147 | 0.03634 | -0.031 | 31.555
17.5 | 1.113 | 0.04156 | -0.031 | 26.774
18 | 1.076 | 0.04784 | -0.031 | 22.495

## 116. Re 12M Mach 0.10 (2)
BIGFOIL.COM POLAR EXPORT
NACA63-115 a=0.6
NACA63-115 a=0.6 |  |  |  | Cl Max: | 1.7524 | at alpha= | 20 | deg
XFOIL ncrit=9 |  |  |  | L/D Max: | 122.412 | at alpha= | 10 | deg
Re: | 12000000 |  |  | Cd Min: | 0.04633 | at alpha= | 20 | deg
Mach: | 0.1 |  |  | Cl=0 at alpha= | -0.70184 | deg
|  |  |  | @ Cl=0.1, Cd= | 0.0039827
|  |  |  | @ Cl=0.4, Cd= | 0.0049022
|  |  |  | @ Cl=0.6, Cd= | 0.0062485
alpha (deg) | Cl | Cd | Cm | Cl/Cd
-20 | -1.7116 | 0.0384 | -0.0397 | -44.5729
-19.5 | -1.7032 | 0.03436 | -0.0397 | -49.5693
-19 | -1.6927 | 0.03077 | -0.0393 | -55.0114
-18.5 | -1.6798 | 0.02756 | -0.0384 | -60.9507
-18 | -1.6633 | 0.02482 | -0.0372 | -67.0145
-16 | -1.586 | 0.01689 | -0.0275 | -93.9017
-15.5 | -1.569 | 0.01567 | -0.023 | -100.1276
-15 | -1.5535 | 0.01478 | -0.0171 | -105.1083
-14.5 | -1.5192 | 0.01397 | -0.0141 | -108.7473
-14 | -1.4772 | 0.01328 | -0.0123 | -111.2349
-13.5 | -1.4318 | 0.01267 | -0.011 | -113.0071
-13 | -1.3839 | 0.01211 | -0.01 | -114.2775
-12.5 | -1.3344 | 0.0116 | -0.0092 | -115.0345
-12 | -1.2843 | 0.01104 | -0.0085 | -116.3315
-11.5 | -1.2333 | 0.0105 | -0.0079 | -117.4571
-11 | -1.1807 | 0.01003 | -0.0076 | -117.7168
-10.5 | -1.1269 | 0.00962 | -0.0074 | -117.1414
-10 | -1.0723 | 0.00925 | -0.0073 | -115.9243
-9.5 | -1.0177 | 0.00883 | -0.0073 | -115.2548
-9 | -0.9622 | 0.00847 | -0.0073 | -113.6009
-8.5 | -0.9058 | 0.00818 | -0.0075 | -110.7335
-8 | -0.8495 | 0.00784 | -0.0077 | -108.3546
-7.5 | -0.7924 | 0.00757 | -0.008 | -104.6764
-7 | -0.7352 | 0.0073 | -0.0083 | -100.7123
-6.5 | -0.6775 | 0.00706 | -0.0087 | -95.9632
-6 | -0.6197 | 0.00682 | -0.0092 | -90.8651
-5.5 | -0.5615 | 0.00661 | -0.0096 | -84.947
-5 | -0.5032 | 0.00639 | -0.0101 | -78.748
-4.5 | -0.445 | 0.00615 | -0.0106 | -72.3577
-4 | -0.3869 | 0.00586 | -0.0112 | -66.0239
-3.5 | -0.3285 | 0.00559 | -0.0117 | -58.7657
-3 | -0.27 | 0.00531 | -0.0123 | -50.8475
-2.5 | -0.2114 | 0.00504 | -0.0129 | -41.9444
-2 | -0.1528 | 0.00472 | -0.0136 | -32.3729
-1.5 | -0.0951 | 0.00422 | -0.0143 | -22.5355
-1 | -0.0356 | 0.0041 | -0.015 | -8.6829
-0.5 | 0.0241 | 0.00404 | -0.0158 | 5.9653
0 | 0.0837 | 0.00398 | -0.0165 | 21.0302
0.5 | 0.1434 | 0.00399 | -0.0173 | 35.9398
1 | 0.2029 | 0.00408 | -0.018 | 49.7304
1.5 | 0.2624 | 0.0042 | -0.0187 | 62.4762
2 | 0.3218 | 0.0043 | -0.0195 | 74.8372
2.5 | 0.3794 | 0.00471 | -0.02 | 80.552
3 | 0.4362 | 0.00524 | -0.0205 | 83.2443
3.5 | 0.494 | 0.00559 | -0.021 | 88.3721
4 | 0.5513 | 0.00595 | -0.0214 | 92.6555
4.5 | 0.6084 | 0.0063 | -0.0218 | 96.5714
5 | 0.6653 | 0.00665 | -0.0222 | 100.0451
5.5 | 0.7219 | 0.007 | -0.0225 | 103.1286
6 | 0.7786 | 0.00731 | -0.0228 | 106.5116
6.5 | 0.8353 | 0.00759 | -0.0231 | 110.0527
7 | 0.8916 | 0.00788 | -0.0233 | 113.1472
7.5 | 0.9477 | 0.00816 | -0.0235 | 116.1397
8 | 1.003 | 0.00849 | -0.0235 | 118.139
8.5 | 1.0581 | 0.00879 | -0.0236 | 120.3754
9 | 1.112 | 0.00918 | -0.0234 | 121.1329
9.5 | 1.1657 | 0.00953 | -0.0233 | 122.319
10 | 1.218 | 0.00995 | -0.0229 | 122.4121
10.5 | 1.2693 | 0.0104 | -0.0223 | 122.0481
11 | 1.32 | 0.01083 | -0.0217 | 121.8837
11.5 | 1.3686 | 0.01134 | -0.0208 | 120.6878
12 | 1.4145 | 0.01192 | -0.0194 | 118.6661
12.5 | 1.4587 | 0.01249 | -0.0179 | 116.7894
13 | 1.5003 | 0.01306 | -0.0159 | 114.8775
13.5 | 1.525 | 0.01365 | -0.0109 | 111.7216
14 | 1.5461 | 0.01445 | -0.0059 | 106.9965
14.5 | 1.5693 | 0.0157 | -0.0022 | 99.9554
15 | 1.5922 | 0.01719 | 0.0011 | 92.6236
15.5 | 1.6174 | 0.01872 | 0.0037 | 86.3996
16 | 1.6426 | 0.0204 | 0.006 | 80.5196
16.5 | 1.665 | 0.02237 | 0.0082 | 74.43
17 | 1.6858 | 0.02459 | 0.0101 | 68.5563
17.5 | 1.7033 | 0.02717 | 0.0118 | 62.6905
18 | 1.7198 | 0.02997 | 0.0132 | 57.3841
18.5 | 1.7267 | 0.03375 | 0.0145 | 51.1615
19 | 1.7382 | 0.03743 | 0.0151 | 46.4387
19.5 | 1.7438 | 0.04191 | 0.0154 | 41.6082
20 | 1.7524 | 0.04633 | 0.0151 | 37.8243

## 117. Re 12M Mach 0.25 (1)
BIGFOIL.COM POLAR EXPORT
NACA63-115 a=0.6
NACA63-115 a=0.6 |  |  |  | Cl Max: | 1.218 | at alpha= | 11.5 | deg
JavaFoil+Calcfoil stall+Eppler ext transition |  |  |  | L/D Max: | 101.739 | at alpha= | 8 | deg
Re: | 12000000 |  |  | Cd Min: | 0.00514 | at alpha= | 0 | deg
Mach: | 0.25 |  |  | Cl=0 at alpha= | -0.69048 | deg
|  |  |  | @ Cl=0.1, Cd= | 0.0051462
|  |  |  | @ Cl=0.4, Cd= | 0.00578
|  |  |  | @ Cl=0.6, Cd= | 0.0068626
alpha (deg) | Cl | Cd | Cm | Cl/Cd
-17 | -0.694 | 0.12121 | 0.002 | -5.726
-16.5 | -0.742 | 0.11245 | 0.002 | -6.602
-16 | -0.788 | 0.10036 | 0.002 | -7.853
-15.5 | -0.874 | 0.05872 | 0.002 | -14.883
-15 | -0.927 | 0.04487 | 0.001 | -20.661
-14.5 | -0.977 | 0.03333 | 0.001 | -29.3
-14 | -1.016 | 0.02608 | 0.001 | -38.947
-13.5 | -1.041 | 0.02234 | 0 | -46.596
-13 | -1.059 | 0.01937 | 0 | -54.7
-12.5 | -1.069 | 0.01729 | -0.001 | -61.8
-12 | -1.072 | 0.01546 | -0.001 | -69.3
-11.5 | -1.068 | 0.01414 | -0.002 | -75.537
-11 | -1.057 | 0.01285 | -0.003 | -82.25
-10.5 | -1.039 | 0.01193 | -0.003 | -87.109
-10 | -1.016 | 0.01115 | -0.004 | -91.18
-9.5 | -0.989 | 0.01013 | -0.004 | -97.677
-9 | -0.955 | 0.00978 | -0.005 | -97.706
-8.5 | -0.913 | 0.00941 | -0.005 | -96.976
-8 | -0.866 | 0.00896 | -0.006 | -96.706
-7.5 | -0.817 | 0.00859 | -0.007 | -95.05
-7 | -0.764 | 0.00833 | -0.007 | -91.768
-6.5 | -0.709 | 0.00801 | -0.008 | -88.513
-6 | -0.652 | 0.00774 | -0.008 | -84.281
-5.5 | -0.594 | 0.00752 | -0.009 | -78.985
-5 | -0.534 | 0.00733 | -0.009 | -72.869
-4.5 | -0.474 | 0.00711 | -0.01 | -66.646
-4 | -0.413 | 0.00661 | -0.011 | -62.489
-3.5 | -0.351 | 0.00637 | -0.011 | -55.151
-3 | -0.289 | 0.00598 | -0.012 | -48.323
-2.5 | -0.227 | 0.00571 | -0.012 | -39.714
-2 | -0.164 | 0.00551 | -0.013 | -29.786
-1.5 | -0.101 | 0.00536 | -0.014 | -18.921
-1 | -0.039 | 0.0052 | -0.014 | -7.417
-0.5 | 0.024 | 0.00516 | -0.015 | 4.708
0 | 0.087 | 0.00514 | -0.015 | 16.947
0.5 | 0.15 | 0.00517 | -0.016 | 29.028
1 | 0.213 | 0.00521 | -0.017 | 40.907
1.5 | 0.275 | 0.00531 | -0.017 | 51.801
2 | 0.338 | 0.00558 | -0.018 | 60.605
2.5 | 0.4 | 0.00578 | -0.018 | 69.315
3 | 0.463 | 0.00603 | -0.019 | 76.803
3.5 | 0.525 | 0.00633 | -0.02 | 82.876
4 | 0.586 | 0.00678 | -0.02 | 86.494
4.5 | 0.647 | 0.00714 | -0.021 | 90.536
5 | 0.707 | 0.00745 | -0.021 | 94.836
5.5 | 0.766 | 0.00816 | -0.022 | 93.84
6 | 0.824 | 0.00851 | -0.022 | 96.865
6.5 | 0.88 | 0.00886 | -0.023 | 99.338
7 | 0.934 | 0.00934 | -0.024 | 99.937
7.5 | 0.985 | 0.00981 | -0.024 | 100.421
8 | 1.027 | 0.0101 | -0.025 | 101.739
8.5 | 1.069 | 0.0106 | -0.025 | 100.807
9 | 1.106 | 0.0112 | -0.026 | 98.807
9.5 | 1.14 | 0.01183 | -0.026 | 96.34
10 | 1.169 | 0.01261 | -0.026 | 92.706
10.5 | 1.193 | 0.01344 | -0.027 | 88.728
11 | 1.211 | 0.0144 | -0.027 | 84.075
11.5 | 1.218 | 0.01546 | -0.028 | 78.766
12 | 1.216 | 0.01676 | -0.028 | 72.578
12.5 | 1.208 | 0.0181 | -0.029 | 66.714
13 | 1.19 | 0.01991 | -0.029 | 59.749
13.5 | 1.164 | 0.02176 | -0.029 | 53.517
14 | 1.129 | 0.02445 | -0.029 | 46.2
14.5 | 1.086 | 0.02772 | -0.03 | 39.188
15 | 1.037 | 0.03083 | -0.03 | 33.65
15.5 | 0.969 | 0.04025 | -0.03 | 24.084
16 | 0.892 | 0.05459 | -0.029 | 16.336
16.5 | 0.791 | 0.08893 | -0.025 | 8.897

## 118. Re 12M Mach 0.25 (2)
BIGFOIL.COM POLAR EXPORT
NACA63-115 a=0.6
NACA63-115 a=0.6 |  |  |  | Cl Max: | 1.6917 | at alpha= | 19 | deg
XFOIL ncrit=9 |  |  |  | L/D Max: | 120.355 | at alpha= | 9 | deg
Re: | 12000000 |  |  | Cd Min: | 0.07004 | at alpha= | 20 | deg
Mach: | 0.25 |  |  | Cl=0 at alpha= | -0.70227 | deg
|  |  |  | @ Cl=0.1, Cd= | 0.0039921
|  |  |  | @ Cl=0.4, Cd= | 0.0047804
|  |  |  | @ Cl=0.6, Cd= | 0.0062406
alpha (deg) | Cl | Cd | Cm | Cl/Cd
-20 | -1.5945 | 0.06649 | -0.0427 | -23.981
-19.5 | -1.6094 | 0.05789 | -0.0464 | -27.801
-19 | -1.6176 | 0.05048 | -0.0489 | -32.0444
-18.5 | -1.6205 | 0.04409 | -0.0504 | -36.7544
-18 | -1.6221 | 0.03829 | -0.0511 | -42.3635
-17.5 | -1.6174 | 0.03348 | -0.0508 | -48.3094
-17 | -1.6051 | 0.02958 | -0.0499 | -54.263
-16.5 | -1.5902 | 0.02615 | -0.0483 | -60.8107
-16 | -1.5734 | 0.0231 | -0.0462 | -68.1126
-15.5 | -1.5517 | 0.02083 | -0.0436 | -74.4935
-15 | -1.5341 | 0.01862 | -0.0399 | -82.3899
-14.5 | -1.5167 | 0.01667 | -0.0356 | -90.9838
-14 | -1.4969 | 0.01525 | -0.0303 | -98.1574
-13.5 | -1.477 | 0.01429 | -0.0238 | -103.359
-13 | -1.4348 | 0.01343 | -0.0207 | -106.8354
-12.5 | -1.3872 | 0.01268 | -0.0182 | -109.4006
-12 | -1.3361 | 0.01202 | -0.0164 | -111.1564
-11.5 | -1.2828 | 0.01142 | -0.0148 | -112.3292
-11 | -1.229 | 0.01079 | -0.0135 | -113.9018
-10.5 | -1.1737 | 0.01021 | -0.0124 | -114.9559
-10 | -1.1168 | 0.00973 | -0.0116 | -114.779
-9.5 | -1.0588 | 0.00931 | -0.011 | -113.7272
-9 | -1.0008 | 0.00886 | -0.0105 | -112.9571
-8.5 | -0.9421 | 0.00847 | -0.0102 | -111.2279
-8 | -0.8826 | 0.00814 | -0.01 | -108.4275
-7.5 | -0.8232 | 0.00778 | -0.0099 | -105.8098
-6.5 | -0.703 | 0.00721 | -0.0101 | -97.5035
-6 | -0.6424 | 0.00698 | -0.0103 | -92.0344
-5.5 | -0.5819 | 0.00674 | -0.0106 | -86.3353
-5 | -0.5212 | 0.00651 | -0.011 | -80.0614
-4.5 | -0.4606 | 0.00626 | -0.0114 | -73.5783
-4 | -0.4002 | 0.00598 | -0.0118 | -66.9231
-3.5 | -0.3398 | 0.00566 | -0.0123 | -60.0353
-3 | -0.2792 | 0.00537 | -0.0128 | -51.9926
-2 | -0.1581 | 0.00475 | -0.0141 | -33.2842
-1.5 | -0.0983 | 0.00422 | -0.0147 | -23.2938
-1 | -0.0368 | 0.00412 | -0.0155 | -8.932
-0.5 | 0.025 | 0.00405 | -0.0163 | 6.1728
0 | 0.0867 | 0.00399 | -0.017 | 21.7293
0.5 | 0.1485 | 0.004 | -0.0178 | 37.125
1 | 0.2101 | 0.00409 | -0.0186 | 51.3692
1.5 | 0.2716 | 0.00421 | -0.0193 | 64.5131
2 | 0.3332 | 0.00431 | -0.02 | 77.3086
2.5 | 0.3929 | 0.00471 | -0.0206 | 83.4183
3 | 0.4514 | 0.00529 | -0.021 | 85.3308
4 | 0.5703 | 0.00605 | -0.0218 | 94.2645
4.5 | 0.6295 | 0.00643 | -0.022 | 97.9005
5 | 0.6884 | 0.00682 | -0.0222 | 100.9384
5.5 | 0.747 | 0.00719 | -0.0223 | 103.8943
6 | 0.8061 | 0.0075 | -0.0224 | 107.48
6.5 | 0.8652 | 0.00779 | -0.0225 | 111.0655
7 | 0.9238 | 0.00811 | -0.0224 | 113.9088
7.5 | 0.9819 | 0.00845 | -0.0222 | 116.2012
8 | 1.0398 | 0.00878 | -0.022 | 118.4282
8.5 | 1.0965 | 0.00919 | -0.0215 | 119.3145
9 | 1.153 | 0.00958 | -0.0209 | 120.3549
9.5 | 1.2077 | 0.01006 | -0.0199 | 120.0497
10 | 1.2617 | 0.01054 | -0.0188 | 119.7059
10.5 | 1.3143 | 0.01105 | -0.0175 | 118.9412
11 | 1.3635 | 0.01168 | -0.0155 | 116.738
11.5 | 1.41 | 0.01233 | -0.0132 | 114.3552
12 | 1.4511 | 0.01298 | -0.0099 | 111.7951
12.5 | 1.4726 | 0.0138 | -0.0036 | 106.7101
13 | 1.4972 | 0.01491 | 0.0014 | 100.4158
13.5 | 1.5218 | 0.01618 | 0.0057 | 94.0544
14 | 1.5477 | 0.01791 | 0.0092 | 86.4154
14.5 | 1.5747 | 0.01977 | 0.0123 | 79.651
15 | 1.6003 | 0.02187 | 0.015 | 73.1733
15.5 | 1.6217 | 0.0244 | 0.0177 | 66.4631
16 | 1.6403 | 0.0273 | 0.02 | 60.0842
16.5 | 1.6553 | 0.03066 | 0.0219 | 53.9889
17 | 1.6663 | 0.0346 | 0.0235 | 48.159
17.5 | 1.6744 | 0.03912 | 0.0244 | 42.8016
18 | 1.6848 | 0.04375 | 0.0247 | 38.5097
18.5 | 1.6886 | 0.04927 | 0.0245 | 34.2724
19 | 1.6917 | 0.0552 | 0.0236 | 30.6467
19.5 | 1.6878 | 0.06221 | 0.0219 | 27.1307
20 | 1.6802 | 0.07004 | 0.0192 | 23.9891

## 119. Re 12M Mach 0.50 (1)
BIGFOIL.COM POLAR EXPORT
NACA63-115 a=0.6
NACA63-115 a=0.6 |  |  |  | Cl Max: | 1.146 | at alpha= | 20 | deg
JavaFoil+Calcfoil stall+Eppler ext transition |  |  |  | L/D Max: | 89.866 | at alpha= | 6 | deg
Re: | 12000000 |  |  | Cd Min: | 0.00527 | at alpha= | -0.5 | deg
Mach: | 0.5 |  |  | Cl=0 at alpha= | -0.69286 | deg
|  |  |  | @ Cl=0.1, Cd= | 0.0052913
|  |  |  | @ Cl=0.4, Cd= | 0.0058933
|  |  |  | @ Cl=0.6, Cd= | 0.0070575
alpha (deg) | Cl | Cd | Cm | Cl/Cd
-20 | -1.078 | 0.1659 | 0.005 | -6.5
-19.5 | -1.05 | 0.16434 | 0.004 | -6.389
-19 | -1.027 | 0.14763 | 0.004 | -6.959
-18.5 | -1.001 | 0.14076 | 0.004 | -7.113
-18 | -0.972 | 0.13386 | 0.003 | -7.262
-17.5 | -0.941 | 0.13093 | 0.003 | -7.19
-17 | -0.912 | 0.12733 | 0.002 | -7.159
-16.5 | -0.9 | 0.10696 | 0.002 | -8.415
-16 | -0.873 | 0.10031 | 0.002 | -8.702
-15.5 | -0.837 | 0.10109 | 0.002 | -8.275
-15 | -0.804 | 0.09917 | 0.001 | -8.103
-14.5 | -0.78 | 0.09791 | 0.001 | -7.967
-14 | -0.75 | 0.09371 | 0 | -8.003
-13.5 | -0.733 | 0.07927 | 0 | -9.246
-13 | -0.768 | 0.0377 | 0 | -20.386
-12.5 | -0.662 | 0.08663 | -0.001 | -7.646
-12 | -0.643 | 0.07299 | -0.001 | -8.811
-11.5 | -0.689 | 0.02809 | -0.002 | -24.543
-11 | -0.674 | 0.0211 | -0.003 | -31.925
-10.5 | -0.547 | 0.07363 | -0.002 | -7.435
-10 | -0.592 | 0.02579 | -0.004 | -22.966
-9.5 | -0.585 | 0.01664 | -0.005 | -35.17
-9 | -0.52 | 0.02718 | -0.005 | -19.15
-8.5 | -0.812 | 0.0134 | -0.006 | -60.61
-8 | -0.855 | 0.01175 | -0.007 | -72.729
-7.5 | -0.846 | 0.01076 | -0.007 | -78.622
-7 | -0.815 | 0.0097 | -0.008 | -83.981
-6.5 | -0.772 | 0.00929 | -0.009 | -83.156
-6 | -0.716 | 0.00876 | -0.009 | -81.718
-5.5 | -0.656 | 0.00836 | -0.01 | -78.413
-5 | -0.592 | 0.00802 | -0.011 | -73.861
-4.5 | -0.527 | 0.0077 | -0.011 | -68.414
-4 | -0.46 | 0.00732 | -0.012 | -62.832
-3.5 | -0.392 | 0.00681 | -0.013 | -57.509
-3 | -0.323 | 0.00643 | -0.013 | -50.159
-2.5 | -0.253 | 0.00598 | -0.014 | -42.316
-2 | -0.183 | 0.00573 | -0.015 | -32.02
-1.5 | -0.113 | 0.00557 | -0.015 | -20.354
-1 | -0.043 | 0.00536 | -0.016 | -8.049
-0.5 | 0.027 | 0.00527 | -0.017 | 5.149
0 | 0.097 | 0.00529 | -0.017 | 18.432
0.5 | 0.168 | 0.00532 | -0.018 | 31.556
1 | 0.238 | 0.00542 | -0.019 | 43.966
1.5 | 0.308 | 0.0055 | -0.019 | 55.964
2 | 0.378 | 0.00582 | -0.02 | 64.917
2.5 | 0.447 | 0.00605 | -0.021 | 73.909
3 | 0.517 | 0.00644 | -0.021 | 80.216
3.5 | 0.586 | 0.00693 | -0.022 | 84.475
4 | 0.653 | 0.00754 | -0.022 | 86.639
4.5 | 0.72 | 0.00803 | -0.023 | 89.62
5 | 0.785 | 0.00898 | -0.024 | 87.463
5.5 | 0.843 | 0.00946 | -0.024 | 89.137
6 | 0.899 | 0.01 | -0.025 | 89.866
6.5 | 0.949 | 0.01066 | -0.025 | 89.052
7 | 0.992 | 0.01136 | -0.026 | 87.31
7.5 | 1.023 | 0.01227 | -0.026 | 83.379
8 | 1.036 | 0.01331 | -0.027 | 77.835
8.5 | 1.014 | 0.01488 | -0.027 | 68.12
9 | 0.876 | 0.01727 | -0.028 | 50.701
9.5 | 0.57 | 0.06228 | -0.017 | 9.155
10 | 0.705 | 0.01947 | -0.029 | 36.191
10.5 | 0.726 | 0.02393 | -0.029 | 30.323
11 | 0.65 | 0.07634 | -0.017 | 8.519
11.5 | 0.793 | 0.02398 | -0.03 | 33.072
12 | 0.81 | 0.03067 | -0.03 | 26.395
12.5 | 0.751 | 0.07562 | -0.023 | 9.935
13 | 0.76 | 0.09573 | -0.018 | 7.935
13.5 | 0.889 | 0.03893 | -0.031 | 22.849
14 | 0.889 | 0.05581 | -0.029 | 15.924
14.5 | 0.885 | 0.07755 | -0.027 | 11.416
15 | 0.886 | 0.09441 | -0.024 | 9.38
15.5 | 0.93 | 0.08894 | -0.027 | 10.46
16 | 0.982 | 0.0797 | -0.03 | 12.318
16.5 | 0.958 | 0.12321 | -0.024 | 7.772
17 | 0.983 | 0.12949 | -0.024 | 7.593
17.5 | 1.014 | 0.13189 | -0.025 | 7.69
18 | 1.047 | 0.1341 | -0.026 | 7.804
18.5 | 1.062 | 0.157 | -0.025 | 6.766
19 | 1.09 | 0.16387 | -0.025 | 6.653
19.5 | 1.118 | 0.1667 | -0.026 | 6.709
20 | 1.146 | 0.18214 | -0.027 | 6.293

## 120. Re 12M Mach 0.50 (2)
BIGFOIL.COM POLAR EXPORT
NACA63-115 a=0.6
NACA63-115 a=0.6 |  |  |  | Cl Max: | 1.3072 | at alpha= | 10 | deg
XFOIL ncrit=9 |  |  |  | L/D Max: | 113.166 | at alpha= | 7 | deg
Re: | 12000000 |  |  | Cd Min: | 0.11586 | at alpha= | 15 | deg
Mach: | 0.5 |  |  | Cl=0 at alpha= | -0.70435 | deg
|  |  |  | @ Cl=0.1, Cd= | 0.0040503
|  |  |  | @ Cl=0.4, Cd= | 0.0044915
|  |  |  | @ Cl=0.6, Cd= | 0.0061537
alpha (deg) | Cl | Cd | Cm | Cl/Cd
-14 | -0.8969 | 0.09899 | -0.0241 | -9.0605
-13.5 | -0.9139 | 0.0863 | -0.0327 | -10.5898
-12.5 | -0.9579 | 0.06206 | -0.0491 | -15.4351
-12 | -0.9854 | 0.0512 | -0.0555 | -19.2461
-11.5 | -1.0181 | 0.04131 | -0.0598 | -24.6454
-11 | -1.05 | 0.03285 | -0.0613 | -31.9635
-10.5 | -1.0809 | 0.02557 | -0.0599 | -42.2722
-10 | -1.1077 | 0.01957 | -0.0555 | -56.6019
-9.5 | -1.1321 | 0.01498 | -0.0474 | -75.5741
-9 | -1.1429 | 0.01235 | -0.0356 | -92.5425
-8.5 | -1.0975 | 0.01065 | -0.0291 | -103.0516
-8 | -1.0332 | 0.00968 | -0.025 | -106.7355
-7.5 | -0.9629 | 0.00904 | -0.0221 | -106.5155
-7 | -0.8909 | 0.00854 | -0.02 | -104.3208
-6.5 | -0.819 | 0.00808 | -0.0184 | -101.3614
-6 | -0.7465 | 0.00772 | -0.0172 | -96.6969
-5.5 | -0.6747 | 0.00736 | -0.0163 | -91.6712
-5 | -0.6028 | 0.00704 | -0.0157 | -85.625
-4.5 | -0.5313 | 0.00676 | -0.0154 | -78.5947
-4 | -0.4603 | 0.00647 | -0.0153 | -71.1437
-3.5 | -0.3905 | 0.00605 | -0.0153 | -64.5455
-3 | -0.3206 | 0.0057 | -0.0155 | -56.2456
-2.5 | -0.251 | 0.00531 | -0.0159 | -47.2693
-2 | -0.1817 | 0.00487 | -0.0163 | -37.3101
-1.5 | -0.1134 | 0.00428 | -0.0169 | -26.4953
-1 | -0.0421 | 0.00418 | -0.0177 | -10.0718
-0.5 | 0.0291 | 0.00411 | -0.0185 | 7.0803
0 | 0.1003 | 0.00405 | -0.0194 | 24.7654
0.5 | 0.1718 | 0.00406 | -0.0202 | 42.3153
1 | 0.2431 | 0.00413 | -0.0211 | 58.862
1.5 | 0.314 | 0.00426 | -0.0218 | 73.7089
2 | 0.3851 | 0.00441 | -0.0225 | 87.3243
2.5 | 0.4546 | 0.00479 | -0.0229 | 94.9061
3 | 0.5204 | 0.00553 | -0.0229 | 94.1049
3.5 | 0.5881 | 0.00606 | -0.0228 | 97.0462
4 | 0.6554 | 0.00659 | -0.0225 | 99.4537
4.5 | 0.7228 | 0.00709 | -0.022 | 101.9464
5 | 0.7898 | 0.00761 | -0.0211 | 103.7845
5.5 | 0.8581 | 0.00804 | -0.0201 | 106.7289
6 | 0.9265 | 0.00845 | -0.0188 | 109.645
6.5 | 0.9946 | 0.00888 | -0.0172 | 112.0045
7 | 1.0615 | 0.00938 | -0.015 | 113.1663
8 | 1.1875 | 0.01059 | -0.0085 | 112.1341
8.5 | 1.2398 | 0.01137 | -0.0033 | 109.0413
9 | 1.2644 | 0.01255 | 0.0055 | 100.749
9.5 | 1.2934 | 0.01437 | 0.0124 | 90.007
10 | 1.3072 | 0.01731 | 0.0195 | 75.517
10.5 | 1.2984 | 0.02186 | 0.0262 | 59.3962
11 | 1.2762 | 0.02775 | 0.0313 | 45.9892
11.5 | 1.2496 | 0.03468 | 0.0343 | 36.0323
12 | 1.2202 | 0.04294 | 0.0347 | 28.4164
12.5 | 1.1861 | 0.05267 | 0.0326 | 22.5195
13 | 1.1522 | 0.06357 | 0.0278 | 18.1249
13.5 | 1.1192 | 0.07576 | 0.0212 | 14.773
14 | 1.0895 | 0.08882 | 0.0132 | 12.2664
14.5 | 1.0656 | 0.10222 | 0.0044 | 10.4246
15 | 1.0449 | 0.11586 | -0.0047 | 9.0186

## 121. Re 14M Mach 0.00 (1)
BIGFOIL.COM POLAR EXPORT
NACA63-115 a=0.6
NACA63-115 a=0.6 |  |  |  | Cl Max: | 1.291 | at alpha= | 13.5 | deg
JavaFoil+Calcfoil stall+Eppler ext transition |  |  |  | L/D Max: | 108.048 | at alpha= | 9 | deg
Re: | 14000000 |  |  | Cd Min: | 0.00511 | at alpha= | 0 | deg
Mach: | 0 |  |  | Cl=0 at alpha= | -0.69672 | deg
|  |  |  | @ Cl=0.1, Cd= | 0.0051205
|  |  |  | @ Cl=0.4, Cd= | 0.005758
|  |  |  | @ Cl=0.6, Cd= | 0.0067564
alpha (deg) | Cl | Cd | Cm | Cl/Cd
-19.5 | -0.957 | 0.08933 | 0.005 | -10.716
-19 | -0.992 | 0.07597 | 0.005 | -13.054
-18.5 | -1.025 | 0.0641 | 0.004 | -15.994
-18 | -1.061 | 0.05177 | 0.004 | -20.498
-17.5 | -1.09 | 0.04409 | 0.004 | -24.716
-17 | -1.115 | 0.03817 | 0.003 | -29.206
-16.5 | -1.135 | 0.03312 | 0.003 | -34.252
-16 | -1.155 | 0.02702 | 0.002 | -42.727
-15.5 | -1.161 | 0.02523 | 0.002 | -46.013
-15 | -1.169 | 0.02199 | 0.002 | -53.185
-14.5 | -1.173 | 0.01978 | 0.001 | -59.272
-14 | -1.172 | 0.01782 | 0.001 | -65.767
-13.5 | -1.167 | 0.01622 | 0 | -71.947
-13 | -1.159 | 0.01476 | 0 | -78.494
-12.5 | -1.146 | 0.01358 | -0.001 | -84.379
-12 | -1.13 | 0.01251 | -0.001 | -90.277
-11.5 | -1.109 | 0.01187 | -0.002 | -93.375
-11 | -1.085 | 0.01104 | -0.002 | -98.23
-10.5 | -1.062 | 0.01029 | -0.003 | -103.251
-10 | -1.025 | 0.00988 | -0.004 | -103.783
-9.5 | -0.985 | 0.00941 | -0.004 | -104.685
-9 | -0.942 | 0.00907 | -0.005 | -103.788
-8.5 | -0.896 | 0.00871 | -0.005 | -102.881
-8 | -0.847 | 0.00838 | -0.006 | -101.174
-7.5 | -0.797 | 0.00813 | -0.006 | -97.981
-7 | -0.744 | 0.00784 | -0.007 | -94.942
-6.5 | -0.689 | 0.00763 | -0.007 | -90.381
-6 | -0.633 | 0.00737 | -0.008 | -85.882
-5.5 | -0.576 | 0.00719 | -0.009 | -80.071
-5 | -0.518 | 0.00701 | -0.009 | -73.85
-4.5 | -0.459 | 0.00684 | -0.01 | -67.168
-4 | -0.4 | 0.0064 | -0.01 | -62.49
-3.5 | -0.34 | 0.00625 | -0.011 | -54.46
-3 | -0.28 | 0.00597 | -0.011 | -46.906
-2.5 | -0.22 | 0.00571 | -0.012 | -38.481
-2 | -0.159 | 0.00548 | -0.013 | -29.015
-1.5 | -0.098 | 0.00535 | -0.013 | -18.363
-1 | -0.037 | 0.00527 | -0.014 | -7.088
-0.5 | 0.024 | 0.00512 | -0.014 | 4.587
0 | 0.084 | 0.00511 | -0.015 | 16.518
0.5 | 0.145 | 0.00515 | -0.015 | 28.225
1 | 0.206 | 0.00521 | -0.016 | 39.596
1.5 | 0.267 | 0.00538 | -0.017 | 49.561
2 | 0.327 | 0.00555 | -0.017 | 58.931
2.5 | 0.388 | 0.00571 | -0.018 | 67.939
3 | 0.448 | 0.00595 | -0.018 | 75.361
3.5 | 0.508 | 0.00626 | -0.019 | 81.179
4 | 0.568 | 0.00661 | -0.019 | 85.898
4.5 | 0.627 | 0.00688 | -0.02 | 91.17
5 | 0.685 | 0.00717 | -0.021 | 95.52
5.5 | 0.743 | 0.00773 | -0.021 | 96.124
6 | 0.8 | 0.00802 | -0.022 | 99.658
6.5 | 0.855 | 0.00832 | -0.022 | 102.827
7 | 0.909 | 0.00866 | -0.023 | 104.945
7.5 | 0.96 | 0.00897 | -0.023 | 107.062
8 | 1.01 | 0.00937 | -0.024 | 107.805
8.5 | 1.058 | 0.00985 | -0.025 | 107.355
9 | 1.096 | 0.01015 | -0.025 | 108.048
9.5 | 1.134 | 0.01067 | -0.025 | 106.367
10 | 1.17 | 0.01119 | -0.026 | 104.517
10.5 | 1.202 | 0.01179 | -0.026 | 101.986
11 | 1.23 | 0.01255 | -0.027 | 97.999
11.5 | 1.252 | 0.01325 | -0.027 | 94.464
12 | 1.269 | 0.01409 | -0.028 | 90.03
12.5 | 1.281 | 0.01504 | -0.028 | 85.199
13 | 1.289 | 0.01605 | -0.028 | 80.304
13.5 | 1.291 | 0.01727 | -0.029 | 74.779
14 | 1.29 | 0.01852 | -0.029 | 69.633
14.5 | 1.283 | 0.02015 | -0.029 | 63.685
15 | 1.274 | 0.02177 | -0.03 | 58.513
15.5 | 1.258 | 0.02415 | -0.03 | 52.104
16 | 1.24 | 0.02639 | -0.03 | 47
16.5 | 1.219 | 0.02889 | -0.031 | 42.205
17 | 1.193 | 0.03266 | -0.031 | 36.535
17.5 | 1.166 | 0.03624 | -0.031 | 32.182
18 | 1.129 | 0.04429 | -0.031 | 25.492
18.5 | 1.097 | 0.04968 | -0.031 | 22.085

## 122. Re 14M Mach 0.00 (2)
BIGFOIL.COM POLAR EXPORT
NACA63-115 a=0.6
NACA63-115 a=0.6 |  |  |  | Cl Max: | 1.7807 | at alpha= | 20 | deg
XFOIL ncrit=9 |  |  |  | L/D Max: | 126.208 | at alpha= | 10.5 | deg
Re: | 14000000 |  |  | Cd Min: | 0.04081 | at alpha= | 20 | deg
Mach: | 0 |  |  | Cl=0 at alpha= | -0.70202 | deg
|  |  |  | @ Cl=0.1, Cd= | 0.00397
|  |  |  | @ Cl=0.4, Cd= | 0.0050046
|  |  |  | @ Cl=0.6, Cd= | 0.0061618
alpha (deg) | Cl | Cd | Cm | Cl/Cd
-20 | -1.7435 | 0.033 | -0.0373 | -52.8333
-19.5 | -1.7329 | 0.0296 | -0.0368 | -58.5439
-19 | -1.7188 | 0.02667 | -0.0359 | -64.4469
-18.5 | -1.7033 | 0.02401 | -0.0346 | -70.9413
-16.5 | -1.6201 | 0.01677 | -0.0258 | -96.607
-16 | -1.6044 | 0.01564 | -0.0213 | -102.5831
-15.5 | -1.591 | 0.01473 | -0.0154 | -108.0109
-15 | -1.5574 | 0.014 | -0.0125 | -111.2429
-14.5 | -1.518 | 0.01324 | -0.0106 | -114.6526
-14 | -1.474 | 0.01262 | -0.0093 | -116.7987
-13.5 | -1.4273 | 0.01206 | -0.0084 | -118.3499
-13 | -1.3787 | 0.01156 | -0.0077 | -119.2647
-12.5 | -1.3288 | 0.01108 | -0.0072 | -119.9278
-12 | -1.2781 | 0.0106 | -0.0068 | -120.5755
-11.5 | -1.2269 | 0.0101 | -0.0065 | -121.4752
-11 | -1.1746 | 0.00965 | -0.0063 | -121.7202
-10.5 | -1.121 | 0.00928 | -0.0063 | -120.7974
-10 | -1.0665 | 0.00893 | -0.0063 | -119.4289
-9.5 | -1.0121 | 0.00855 | -0.0064 | -118.3743
-9 | -0.957 | 0.00821 | -0.0066 | -116.5652
-8.5 | -0.901 | 0.00792 | -0.0069 | -113.7626
-8 | -0.8449 | 0.00762 | -0.0072 | -110.8793
-7.5 | -0.7883 | 0.00735 | -0.0075 | -107.2517
-7 | -0.7313 | 0.00711 | -0.0079 | -102.8551
-6.5 | -0.6741 | 0.00687 | -0.0084 | -98.1223
-6 | -0.6165 | 0.00666 | -0.0089 | -92.5676
-5.5 | -0.5586 | 0.00646 | -0.0094 | -86.4706
-5 | -0.5007 | 0.00626 | -0.0099 | -79.984
-4.5 | -0.4428 | 0.00602 | -0.0104 | -73.5548
-4 | -0.3848 | 0.00577 | -0.011 | -66.6898
-3.5 | -0.3268 | 0.00551 | -0.0116 | -59.3103
-3 | -0.2685 | 0.00526 | -0.0122 | -51.0456
-2 | -0.1517 | 0.00475 | -0.0135 | -31.9368
-1 | -0.0354 | 0.0041 | -0.0149 | -8.6341
-0.5 | 0.024 | 0.00403 | -0.0157 | 5.9553
0 | 0.0832 | 0.00397 | -0.0164 | 20.9572
0.5 | 0.1424 | 0.00397 | -0.0172 | 35.869
1 | 0.2015 | 0.00406 | -0.0179 | 49.6305
1.5 | 0.2606 | 0.00418 | -0.0186 | 62.3445
2 | 0.3195 | 0.00433 | -0.0193 | 73.7875
2.5 | 0.3763 | 0.00483 | -0.0199 | 77.9089
3 | 0.4333 | 0.00525 | -0.0204 | 82.5333
3.5 | 0.4909 | 0.00554 | -0.021 | 88.6101
4 | 0.5481 | 0.00588 | -0.0214 | 93.2143
4.5 | 0.6052 | 0.00619 | -0.0219 | 97.7706
5 | 0.6618 | 0.00653 | -0.0223 | 101.3476
5.5 | 0.7182 | 0.00686 | -0.0226 | 104.6939
6 | 0.7749 | 0.00713 | -0.023 | 108.6816
6.5 | 0.8314 | 0.00738 | -0.0233 | 112.6558
7 | 0.8874 | 0.00766 | -0.0236 | 115.8486
7.5 | 0.9432 | 0.00793 | -0.0239 | 118.9407
8 | 0.9984 | 0.00823 | -0.024 | 121.3123
8.5 | 1.0532 | 0.00853 | -0.0242 | 123.4701
9 | 1.107 | 0.00889 | -0.0242 | 124.5219
9.5 | 1.1607 | 0.00922 | -0.0241 | 125.8894
10 | 1.2129 | 0.00963 | -0.0239 | 125.9502
10.5 | 1.2646 | 0.01002 | -0.0236 | 126.2076
11 | 1.3155 | 0.01043 | -0.0232 | 126.1266
11.5 | 1.3644 | 0.01091 | -0.0225 | 125.0596
12 | 1.4114 | 0.01145 | -0.0216 | 123.2664
12.5 | 1.4576 | 0.01195 | -0.0205 | 121.9749
13 | 1.5016 | 0.01247 | -0.0191 | 120.417
13.5 | 1.5413 | 0.01307 | -0.017 | 117.9265
14 | 1.5591 | 0.01363 | -0.0109 | 114.3874
15.5 | 1.6303 | 0.01708 | -0.0004 | 95.4508
16 | 1.6559 | 0.01852 | 0.0021 | 89.4114
16.5 | 1.6794 | 0.02021 | 0.0044 | 83.0975
17 | 1.701 | 0.02214 | 0.0065 | 76.8293
17.5 | 1.7208 | 0.02433 | 0.0083 | 70.7275
18 | 1.7385 | 0.02678 | 0.0099 | 64.9178
18.5 | 1.7467 | 0.03012 | 0.0116 | 57.9914
19 | 1.7605 | 0.03324 | 0.0126 | 52.9633
19.5 | 1.7696 | 0.037 | 0.0133 | 47.827
20 | 1.7807 | 0.04081 | 0.0134 | 43.6339

## 123. Re 14M Mach 0.10 (1)
BIGFOIL.COM POLAR EXPORT
NACA63-115 a=0.6
NACA63-115 a=0.6 |  |  |  | Cl Max: | 1.278 | at alpha= | 13 | deg
JavaFoil+Calcfoil stall+Eppler ext transition |  |  |  | L/D Max: | 107.213 | at alpha= | 9 | deg
Re: | 14000000 |  |  | Cd Min: | 0.00511 | at alpha= | 0 | deg
Mach: | 0.1 |  |  | Cl=0 at alpha= | -0.69355 | deg
|  |  |  | @ Cl=0.1, Cd= | 0.0051198
|  |  |  | @ Cl=0.4, Cd= | 0.0057717
|  |  |  | @ Cl=0.6, Cd= | 0.0067771
alpha (deg) | Cl | Cd | Cm | Cl/Cd
-19 | -0.922 | 0.09407 | 0.004 | -9.804
-18.5 | -0.964 | 0.07665 | 0.004 | -12.571
-18 | -1.008 | 0.05937 | 0.004 | -16.977
-17.5 | -1.034 | 0.05409 | 0.004 | -19.121
-17 | -1.073 | 0.04217 | 0.003 | -25.445
-16.5 | -1.1 | 0.0354 | 0.003 | -31.058
-16 | -1.119 | 0.03052 | 0.002 | -36.657
-15.5 | -1.136 | 0.02607 | 0.002 | -43.559
-15 | -1.144 | 0.02375 | 0.002 | -48.179
-14.5 | -1.153 | 0.02072 | 0.001 | -55.648
-14 | -1.156 | 0.01847 | 0.001 | -62.617
-13.5 | -1.154 | 0.01676 | 0 | -68.853
-13 | -1.149 | 0.01518 | 0 | -75.687
-12.5 | -1.138 | 0.01392 | -0.001 | -81.795
-12 | -1.124 | 0.01284 | -0.001 | -87.564
-11.5 | -1.105 | 0.01204 | -0.002 | -91.754
-11 | -1.082 | 0.01121 | -0.002 | -96.521
-10.5 | -1.056 | 0.01025 | -0.003 | -103.078
-10 | -1.027 | 0.01003 | -0.004 | -102.35
-9.5 | -0.987 | 0.00955 | -0.004 | -103.398
-9 | -0.944 | 0.00912 | -0.005 | -103.549
-8.5 | -0.899 | 0.00882 | -0.005 | -101.901
-8 | -0.85 | 0.00846 | -0.006 | -100.541
-7.5 | -0.8 | 0.00816 | -0.006 | -98.074
-7 | -0.747 | 0.00786 | -0.007 | -95.117
-6.5 | -0.692 | 0.00765 | -0.007 | -90.577
-6 | -0.636 | 0.00744 | -0.008 | -85.552
-5.5 | -0.579 | 0.00721 | -0.009 | -80.313
-5 | -0.52 | 0.00703 | -0.009 | -74.021
-4.5 | -0.462 | 0.00691 | -0.01 | -66.767
-4 | -0.402 | 0.00641 | -0.01 | -62.707
-3.5 | -0.342 | 0.00625 | -0.011 | -54.682
-3 | -0.281 | 0.00597 | -0.011 | -47.106
-2.5 | -0.221 | 0.00571 | -0.012 | -38.628
-2 | -0.16 | 0.00548 | -0.013 | -29.15
-1.5 | -0.099 | 0.0054 | -0.013 | -18.273
-1 | -0.038 | 0.00527 | -0.014 | -7.121
-0.5 | 0.024 | 0.00515 | -0.014 | 4.583
0 | 0.085 | 0.00511 | -0.015 | 16.598
0.5 | 0.146 | 0.00515 | -0.016 | 28.361
1 | 0.207 | 0.00521 | -0.016 | 39.787
1.5 | 0.268 | 0.00541 | -0.017 | 49.529
2 | 0.329 | 0.00555 | -0.017 | 59.213
2.5 | 0.39 | 0.00573 | -0.018 | 68.039
3 | 0.45 | 0.00598 | -0.018 | 75.279
3.5 | 0.511 | 0.00631 | -0.019 | 81.003
4 | 0.571 | 0.00661 | -0.02 | 86.268
4.5 | 0.63 | 0.00695 | -0.02 | 90.61
5 | 0.689 | 0.00718 | -0.021 | 95.926
5.5 | 0.746 | 0.00774 | -0.021 | 96.484
6 | 0.803 | 0.00804 | -0.022 | 99.968
6.5 | 0.859 | 0.00839 | -0.022 | 102.407
7 | 0.913 | 0.00869 | -0.023 | 104.962
7.5 | 0.964 | 0.00906 | -0.024 | 106.422
8 | 1.014 | 0.00948 | -0.024 | 107.026
8.5 | 1.061 | 0.00995 | -0.025 | 106.725
9 | 1.099 | 0.01025 | -0.025 | 107.213
9.5 | 1.136 | 0.01078 | -0.025 | 105.439
10 | 1.171 | 0.01133 | -0.026 | 103.385
10.5 | 1.202 | 0.01201 | -0.026 | 100.095
11 | 1.229 | 0.01275 | -0.027 | 96.403
11.5 | 1.249 | 0.01353 | -0.027 | 92.319
12 | 1.264 | 0.01436 | -0.028 | 88.001
12.5 | 1.274 | 0.01535 | -0.028 | 83
13 | 1.278 | 0.0165 | -0.028 | 77.462
13.5 | 1.278 | 0.0177 | -0.029 | 72.231
14 | 1.274 | 0.01903 | -0.029 | 66.92
14.5 | 1.263 | 0.02076 | -0.03 | 60.849
15 | 1.249 | 0.02251 | -0.03 | 55.495
15.5 | 1.23 | 0.0251 | -0.03 | 48.982
16 | 1.208 | 0.02742 | -0.03 | 44.039
16.5 | 1.181 | 0.03039 | -0.031 | 38.876
17 | 1.149 | 0.03521 | -0.031 | 32.63
17.5 | 1.115 | 0.04034 | -0.031 | 27.635
18 | 1.076 | 0.04745 | -0.031 | 22.68

## 124. Re 14M Mach 0.10 (2)
BIGFOIL.COM POLAR EXPORT
NACA63-115 a=0.6
NACA63-115 a=0.6 |  |  |  | Cl Max: | 1.7753 | at alpha= | 20 | deg
XFOIL ncrit=9 |  |  |  | L/D Max: | 125.696 | at alpha= | 10.5 | deg
Re: | 14000000 |  |  | Cd Min: | 0.04388 | at alpha= | 20 | deg
Mach: | 0.1 |  |  | Cl=0 at alpha= | -0.70184 | deg
|  |  |  | @ Cl=0.1, Cd= | 0.00397
|  |  |  | @ Cl=0.4, Cd= | 0.0049898
|  |  |  | @ Cl=0.6, Cd= | 0.0061615
alpha (deg) | Cl | Cd | Cm | Cl/Cd
-16 | -1.601 | 0.01637 | -0.0259 | -97.8009
-15.5 | -1.5838 | 0.01522 | -0.0211 | -104.0604
-15 | -1.5643 | 0.01442 | -0.0156 | -108.4813
-14.5 | -1.5271 | 0.01359 | -0.0131 | -112.3694
-14 | -1.4842 | 0.01289 | -0.0114 | -115.1435
-13.5 | -1.4379 | 0.01229 | -0.0102 | -116.9976
-13 | -1.3894 | 0.01174 | -0.0093 | -118.3475
-12.5 | -1.3392 | 0.01124 | -0.0086 | -119.1459
-12 | -1.2877 | 0.01078 | -0.0081 | -119.4527
-11.5 | -1.2362 | 0.01026 | -0.0075 | -120.4873
-11 | -1.1836 | 0.00977 | -0.0072 | -121.1464
-10.5 | -1.1296 | 0.00936 | -0.007 | -120.6838
-10 | -1.0747 | 0.00901 | -0.007 | -119.2786
-9.5 | -1.0195 | 0.00863 | -0.007 | -118.1344
-9 | -0.964 | 0.00827 | -0.0071 | -116.5659
-8.5 | -0.9076 | 0.00797 | -0.0073 | -113.877
-8 | -0.8509 | 0.00768 | -0.0075 | -110.7943
-7.5 | -0.7939 | 0.00738 | -0.0078 | -107.5745
-7 | -0.7363 | 0.00715 | -0.0082 | -102.979
-6.5 | -0.6787 | 0.0069 | -0.0086 | -98.3623
-6 | -0.6206 | 0.00669 | -0.0091 | -92.7653
-5.5 | -0.5623 | 0.00648 | -0.0095 | -86.7747
-5 | -0.504 | 0.00628 | -0.0101 | -80.2548
-4.5 | -0.4456 | 0.00604 | -0.0106 | -73.7748
-4 | -0.3872 | 0.00578 | -0.0111 | -66.9896
-3.5 | -0.3288 | 0.00552 | -0.0117 | -59.5652
-2.5 | -0.2114 | 0.005 | -0.0129 | -42.28
-2 | -0.1527 | 0.00475 | -0.0136 | -32.1474
-1 | -0.0356 | 0.0041 | -0.015 | -8.6829
-0.5 | 0.0241 | 0.00403 | -0.0158 | 5.9801
0 | 0.0837 | 0.00397 | -0.0165 | 21.0831
0.5 | 0.1434 | 0.00397 | -0.0173 | 36.1209
1 | 0.2028 | 0.00406 | -0.018 | 49.9507
1.5 | 0.2622 | 0.00418 | -0.0187 | 62.7273
2 | 0.3215 | 0.00433 | -0.0194 | 74.2494
2.5 | 0.3787 | 0.00483 | -0.02 | 78.4058
3 | 0.436 | 0.00526 | -0.0205 | 82.8897
4 | 0.5515 | 0.0059 | -0.0215 | 93.4746
4.5 | 0.609 | 0.00621 | -0.0219 | 98.0676
5 | 0.6659 | 0.00656 | -0.0223 | 101.5091
6 | 0.7799 | 0.00716 | -0.0229 | 108.9246
6.5 | 0.8368 | 0.00742 | -0.0232 | 112.7763
7 | 0.8932 | 0.0077 | -0.0235 | 116
7.5 | 0.9495 | 0.00798 | -0.0237 | 118.985
8 | 1.0051 | 0.00828 | -0.0238 | 121.3889
8.5 | 1.0603 | 0.0086 | -0.0239 | 123.2907
9 | 1.1147 | 0.00895 | -0.0238 | 124.5475
9.5 | 1.1686 | 0.00931 | -0.0236 | 125.5209
10 | 1.2211 | 0.00973 | -0.0233 | 125.4985
10.5 | 1.2733 | 0.01013 | -0.0229 | 125.696
11 | 1.3242 | 0.01056 | -0.0223 | 125.3977
11.5 | 1.373 | 0.01108 | -0.0214 | 123.917
12 | 1.4202 | 0.01162 | -0.0202 | 122.2203
12.5 | 1.4663 | 0.01213 | -0.0189 | 120.8821
13 | 1.5093 | 0.0127 | -0.0172 | 118.8425
13.5 | 1.5429 | 0.01333 | -0.0138 | 115.7464
15 | 1.6062 | 0.01643 | -0.0002 | 97.7602
15.5 | 1.6323 | 0.01783 | 0.0025 | 91.548
16 | 1.6574 | 0.01945 | 0.005 | 85.2134
16.5 | 1.6801 | 0.02133 | 0.0073 | 78.767
17 | 1.6999 | 0.02353 | 0.0094 | 72.2439
17.5 | 1.7177 | 0.02602 | 0.0113 | 66.0146
18 | 1.7337 | 0.02879 | 0.0129 | 60.2188
18.5 | 1.7407 | 0.03246 | 0.0143 | 53.626
19 | 1.7544 | 0.03586 | 0.0151 | 48.9236
19.5 | 1.7649 | 0.03976 | 0.0155 | 44.3888
20 | 1.7753 | 0.04388 | 0.0155 | 40.4581

## 125. Re 14M Mach 0.25 (1)
BIGFOIL.COM POLAR EXPORT
NACA63-115 a=0.6
NACA63-115 a=0.6 |  |  |  | Cl Max: | 1.219 | at alpha= | 11.5 | deg
JavaFoil+Calcfoil stall+Eppler ext transition |  |  |  | L/D Max: | 110.255 | at alpha= | 8 | deg
Re: | 14000000 |  |  | Cd Min: | 0.00514 | at alpha= | 0 | deg
Mach: | 0.25 |  |  | Cl=0 at alpha= | -0.69048 | deg
|  |  |  | @ Cl=0.1, Cd= | 0.0051503
|  |  |  | @ Cl=0.4, Cd= | 0.00582
|  |  |  | @ Cl=0.6, Cd= | 0.0068588
alpha (deg) | Cl | Cd | Cm | Cl/Cd
-17 | -0.696 | 0.1175 | 0.002 | -5.928
-16.5 | -0.745 | 0.10955 | 0.002 | -6.797
-16 | -0.793 | 0.09554 | 0.002 | -8.299
-15.5 | -0.878 | 0.05621 | 0.002 | -15.613
-15 | -0.934 | 0.04107 | 0.001 | -22.748
-14.5 | -0.981 | 0.03118 | 0.001 | -31.477
-14 | -1.016 | 0.02569 | 0.001 | -39.555
-13.5 | -1.044 | 0.02131 | 0 | -49.002
-13 | -1.062 | 0.01855 | 0 | -57.265
-12.5 | -1.071 | 0.01661 | -0.001 | -64.509
-12 | -1.074 | 0.01489 | -0.001 | -72.162
-11.5 | -1.07 | 0.01344 | -0.002 | -79.608
-11 | -1.059 | 0.01248 | -0.003 | -84.872
-10.5 | -1.041 | 0.01166 | -0.003 | -89.247
-10 | -1.018 | 0.01082 | -0.004 | -94.103
-9.5 | -0.994 | 0.01015 | -0.004 | -97.904
-9 | -0.955 | 0.00957 | -0.005 | -99.854
-8.5 | -0.913 | 0.00919 | -0.005 | -99.298
-8 | -0.866 | 0.00877 | -0.006 | -98.735
-7.5 | -0.817 | 0.00843 | -0.007 | -96.857
-7 | -0.764 | 0.00812 | -0.007 | -94.166
-6.5 | -0.709 | 0.00788 | -0.008 | -90.038
-6 | -0.652 | 0.00759 | -0.008 | -85.866
-5.5 | -0.594 | 0.00737 | -0.009 | -80.511
-5 | -0.534 | 0.00717 | -0.009 | -74.463
-4.5 | -0.474 | 0.00699 | -0.01 | -67.775
-4 | -0.413 | 0.0065 | -0.011 | -63.468
-3.5 | -0.351 | 0.00633 | -0.011 | -55.488
-3 | -0.289 | 0.00605 | -0.012 | -47.796
-2.5 | -0.227 | 0.00574 | -0.012 | -39.512
-2 | -0.164 | 0.00555 | -0.013 | -29.547
-1.5 | -0.101 | 0.00542 | -0.014 | -18.708
-1 | -0.039 | 0.0053 | -0.014 | -7.275
-0.5 | 0.024 | 0.00519 | -0.015 | 4.675
0 | 0.087 | 0.00514 | -0.015 | 16.953
0.5 | 0.15 | 0.00519 | -0.016 | 28.935
1 | 0.213 | 0.00525 | -0.017 | 40.546
1.5 | 0.275 | 0.00543 | -0.017 | 50.694
2 | 0.338 | 0.00561 | -0.018 | 60.262
2.5 | 0.4 | 0.00582 | -0.018 | 68.845
3 | 0.463 | 0.00605 | -0.019 | 76.553
3.5 | 0.525 | 0.00644 | -0.02 | 81.533
4 | 0.586 | 0.00679 | -0.02 | 86.285
4.5 | 0.647 | 0.00709 | -0.021 | 91.226
5 | 0.707 | 0.00772 | -0.021 | 91.505
5.5 | 0.766 | 0.00802 | -0.022 | 95.521
6 | 0.824 | 0.00833 | -0.022 | 98.951
6.5 | 0.88 | 0.00867 | -0.023 | 101.466
7 | 0.934 | 0.00907 | -0.024 | 102.92
7.5 | 0.985 | 0.00953 | -0.024 | 103.404
8 | 1.029 | 0.00934 | -0.025 | 110.255
8.5 | 1.07 | 0.01035 | -0.025 | 103.38
9 | 1.108 | 0.01088 | -0.026 | 101.827
9.5 | 1.142 | 0.01154 | -0.026 | 98.986
10 | 1.171 | 0.0123 | -0.026 | 95.154
10.5 | 1.195 | 0.0131 | -0.027 | 91.17
11 | 1.212 | 0.014 | -0.027 | 86.605
11.5 | 1.219 | 0.01495 | -0.028 | 81.561
12 | 1.218 | 0.0162 | -0.028 | 75.216
12.5 | 1.209 | 0.01765 | -0.029 | 68.519
13 | 1.192 | 0.01923 | -0.029 | 61.994
13.5 | 1.167 | 0.02099 | -0.029 | 55.593
14 | 1.132 | 0.02354 | -0.03 | 48.087
14.5 | 1.089 | 0.02659 | -0.03 | 40.953
15 | 1.037 | 0.03092 | -0.03 | 33.532
15.5 | 0.965 | 0.04172 | -0.029 | 23.138
16 | 0.899 | 0.05002 | -0.029 | 17.973
16.5 | 0.787 | 0.09184 | -0.025 | 8.574

## 126. Re 14M Mach 0.25 (2)
BIGFOIL.COM POLAR EXPORT
NACA63-115 a=0.6
NACA63-115 a=0.6 |  |  |  | Cl Max: | 1.7172 | at alpha= | 19 | deg
XFOIL ncrit=9 |  |  |  | L/D Max: | 123.526 | at alpha= | 9 | deg
Re: | 14000000 |  |  | Cd Min: | 0.0667 | at alpha= | 20 | deg
Mach: | 0.25 |  |  | Cl=0 at alpha= | -0.70259 | deg
|  |  |  | @ Cl=0.1, Cd= | 0.00397
|  |  |  | @ Cl=0.4, Cd= | 0.0048848
|  |  |  | @ Cl=0.6, Cd= | 0.0061626
alpha (deg) | Cl | Cd | Cm | Cl/Cd
-20 | -1.6318 | 0.0621 | -0.0455 | -26.277
-19.5 | -1.6456 | 0.0539 | -0.0487 | -30.5306
-19 | -1.6529 | 0.04689 | -0.0507 | -35.2506
-18.5 | -1.6518 | 0.0411 | -0.0516 | -40.1898
-18 | -1.6506 | 0.03576 | -0.0518 | -46.1577
-17.5 | -1.6442 | 0.03128 | -0.0511 | -52.5639
-17 | -1.6306 | 0.02762 | -0.0498 | -59.0369
-16.5 | -1.6138 | 0.02445 | -0.048 | -66.0041
-16 | -1.5926 | 0.02176 | -0.046 | -73.1893
-15.5 | -1.5744 | 0.01964 | -0.0424 | -80.1629
-15 | -1.5502 | 0.01783 | -0.0389 | -86.9434
-14.5 | -1.5311 | 0.01608 | -0.0343 | -95.2177
-14 | -1.5141 | 0.01477 | -0.0283 | -102.5118
-13.5 | -1.4869 | 0.01387 | -0.0227 | -107.2026
-13 | -1.4431 | 0.01301 | -0.0197 | -110.9224
-12.5 | -1.3942 | 0.01228 | -0.0174 | -113.5342
-12 | -1.3422 | 0.01164 | -0.0156 | -115.3093
-11.5 | -1.288 | 0.01107 | -0.0142 | -116.3505
-11 | -1.2326 | 0.01052 | -0.013 | -117.1673
-10.5 | -1.1769 | 0.00996 | -0.012 | -118.1627
-10 | -1.1199 | 0.00947 | -0.0112 | -118.2577
-9.5 | -1.0616 | 0.00905 | -0.0107 | -117.3039
-9 | -1.0029 | 0.00867 | -0.0102 | -115.6747
-8.5 | -0.9441 | 0.00826 | -0.0099 | -114.2978
-8 | -0.8845 | 0.00794 | -0.0098 | -111.398
-7.5 | -0.8247 | 0.00761 | -0.0097 | -108.3706
-7 | -0.7645 | 0.00733 | -0.0098 | -104.2974
-6.5 | -0.7042 | 0.00706 | -0.01 | -99.745
-6 | -0.6435 | 0.00683 | -0.0102 | -94.2167
-5.5 | -0.5829 | 0.00659 | -0.0105 | -88.4522
-5 | -0.5221 | 0.00637 | -0.0109 | -81.9623
-4.5 | -0.4612 | 0.00616 | -0.0113 | -74.8701
-4 | -0.4007 | 0.00588 | -0.0118 | -68.1463
-3.5 | -0.3401 | 0.00559 | -0.0123 | -60.8408
-3 | -0.2794 | 0.00534 | -0.0128 | -52.3221
-2.5 | -0.2186 | 0.00505 | -0.0134 | -43.2871
-2 | -0.1578 | 0.00477 | -0.0141 | -33.0818
-1.5 | -0.098 | 0.00429 | -0.0147 | -22.8438
-1 | -0.0367 | 0.00411 | -0.0155 | -8.9294
-0.5 | 0.025 | 0.00403 | -0.0163 | 6.2035
0 | 0.0868 | 0.00397 | -0.017 | 21.864
0.5 | 0.1485 | 0.00397 | -0.0178 | 37.4055
1 | 0.21 | 0.00406 | -0.0186 | 51.7241
1.5 | 0.2715 | 0.00419 | -0.0193 | 64.7971
2 | 0.3329 | 0.00434 | -0.02 | 76.7051
2.5 | 0.3922 | 0.00482 | -0.0205 | 81.3693
3 | 0.4512 | 0.00531 | -0.021 | 84.9718
3.5 | 0.5111 | 0.00563 | -0.0214 | 90.7815
4 | 0.5708 | 0.00599 | -0.0218 | 95.2922
4.5 | 0.63 | 0.00634 | -0.0221 | 99.3691
5 | 0.6891 | 0.00671 | -0.0223 | 102.6975
5.5 | 0.7483 | 0.00705 | -0.0225 | 106.1418
6 | 0.8075 | 0.00735 | -0.0226 | 109.8639
6.5 | 0.8668 | 0.00763 | -0.0227 | 113.6042
7 | 0.9258 | 0.00792 | -0.0227 | 116.8939
7.5 | 0.9841 | 0.00826 | -0.0225 | 119.1404
8.5 | 1.0994 | 0.00897 | -0.0218 | 122.5641
9 | 1.1562 | 0.00936 | -0.0213 | 123.5256
9.5 | 1.2113 | 0.00983 | -0.0204 | 123.2248
10 | 1.2663 | 0.01027 | -0.0194 | 123.3009
10.5 | 1.3192 | 0.01078 | -0.0181 | 122.3748
11 | 1.3692 | 0.0114 | -0.0163 | 120.1053
11.5 | 1.4182 | 0.01197 | -0.0143 | 118.4795
12 | 1.4631 | 0.01261 | -0.0116 | 116.027
12.5 | 1.489 | 0.01334 | -0.0057 | 111.6192
13 | 1.5106 | 0.01445 | -0.0001 | 104.5398
13.5 | 1.5335 | 0.01575 | 0.0047 | 97.3651
14 | 1.5631 | 0.01706 | 0.0081 | 91.6237
14.5 | 1.5902 | 0.01883 | 0.0114 | 84.4503
15 | 1.6161 | 0.02083 | 0.0143 | 77.5852
15.5 | 1.6376 | 0.02328 | 0.0171 | 70.3436
16 | 1.6556 | 0.02616 | 0.0196 | 63.2875
16.5 | 1.6701 | 0.02947 | 0.0218 | 56.6712
17 | 1.6837 | 0.03311 | 0.0235 | 50.8517
17.5 | 1.6977 | 0.03701 | 0.0246 | 45.8714
18 | 1.7085 | 0.04147 | 0.0253 | 41.1985
18.5 | 1.7135 | 0.04675 | 0.0253 | 36.6524
19 | 1.7172 | 0.05246 | 0.0247 | 32.7335
19.5 | 1.7143 | 0.05919 | 0.0233 | 28.9627
20 | 1.708 | 0.0667 | 0.021 | 25.6072

## 127. Re 14M Mach 0.50 (1)
BIGFOIL.COM POLAR EXPORT
NACA63-115 a=0.6
NACA63-115 a=0.6 |  |  |  | Cl Max: | 1.145 | at alpha= | 20 | deg
JavaFoil+Calcfoil stall+Eppler ext transition |  |  |  | L/D Max: | 92.374 | at alpha= | 6 | deg
Re: | 14000000 |  |  | Cd Min: | 0.00528 | at alpha= | 0 | deg
Mach: | 0.5 |  |  | Cl=0 at alpha= | -0.69286 | deg
|  |  |  | @ Cl=0.1, Cd= | 0.0052821
|  |  |  | @ Cl=0.4, Cd= | 0.0059533
|  |  |  | @ Cl=0.6, Cd= | 0.0070982
alpha (deg) | Cl | Cd | Cm | Cl/Cd
-20 | -1.077 | 0.1815 | 0.005 | -5.934
-19.5 | -1.048 | 0.17757 | 0.004 | -5.904
-19 | -1.024 | 0.16341 | 0.004 | -6.266
-18.5 | -0.996 | 0.15419 | 0.004 | -6.462
-18 | -0.967 | 0.14743 | 0.003 | -6.557
-17.5 | -0.939 | 0.14427 | 0.003 | -6.505
-17 | -0.91 | 0.14001 | 0.002 | -6.498
-16.5 | -0.89 | 0.11928 | 0.002 | -7.46
-16 | -0.862 | 0.11374 | 0.002 | -7.578
-15.5 | -0.848 | 0.09206 | 0.002 | -9.21
-15 | -0.815 | 0.0906 | 0.001 | -8.992
-14.5 | -0.783 | 0.09472 | 0.001 | -8.267
-14 | -0.754 | 0.08989 | 0 | -8.388
-13.5 | -0.759 | 0.06147 | 0 | -12.35
-13 | -0.778 | 0.03305 | 0 | -23.543
-12.5 | -0.663 | 0.0849 | -0.001 | -7.813
-12 | -0.653 | 0.0655 | -0.001 | -9.976
-11.5 | -0.695 | 0.02578 | -0.002 | -26.941
-11 | -0.676 | 0.02008 | -0.003 | -33.654
-10.5 | -0.548 | 0.07289 | -0.002 | -7.518
-10 | -0.6 | 0.02235 | -0.004 | -26.867
-9.5 | -0.587 | 0.01602 | -0.005 | -36.614
-9 | -0.53 | 0.02308 | -0.005 | -22.966
-8.5 | -0.814 | 0.01306 | -0.006 | -62.307
-8 | -0.856 | 0.01141 | -0.007 | -75.059
-7.5 | -0.848 | 0.01046 | -0.007 | -81.05
-7 | -0.817 | 0.00983 | -0.008 | -83.202
-6.5 | -0.772 | 0.00911 | -0.009 | -84.794
-6 | -0.716 | 0.00859 | -0.009 | -83.309
-5.5 | -0.656 | 0.0082 | -0.01 | -79.995
-5 | -0.592 | 0.00787 | -0.011 | -75.285
-4.5 | -0.527 | 0.0076 | -0.011 | -69.294
-4 | -0.46 | 0.00735 | -0.012 | -62.579
-3.5 | -0.392 | 0.00672 | -0.013 | -58.265
-3 | -0.323 | 0.00644 | -0.013 | -50.134
-2.5 | -0.253 | 0.00607 | -0.014 | -41.741
-2 | -0.183 | 0.00577 | -0.015 | -31.762
-1.5 | -0.113 | 0.00559 | -0.015 | -20.255
-1 | -0.043 | 0.00546 | -0.016 | -7.895
-0.5 | 0.027 | 0.00531 | -0.017 | 5.11
0 | 0.097 | 0.00528 | -0.017 | 18.452
0.5 | 0.168 | 0.00533 | -0.018 | 31.509
1 | 0.238 | 0.0054 | -0.019 | 44.099
1.5 | 0.308 | 0.00567 | -0.019 | 54.276
2 | 0.378 | 0.00588 | -0.02 | 64.261
2.5 | 0.447 | 0.00611 | -0.021 | 73.267
3 | 0.517 | 0.00651 | -0.021 | 79.351
3.5 | 0.586 | 0.007 | -0.022 | 83.644
4 | 0.653 | 0.00747 | -0.022 | 87.43
4.5 | 0.72 | 0.00785 | -0.023 | 91.68
5 | 0.785 | 0.0088 | -0.024 | 89.224
5.5 | 0.848 | 0.00925 | -0.024 | 91.657
6 | 0.9 | 0.00975 | -0.025 | 92.374
6.5 | 0.951 | 0.01037 | -0.025 | 91.696
7 | 0.993 | 0.01106 | -0.026 | 89.786
7.5 | 1.024 | 0.01191 | -0.026 | 86.026
8 | 1.037 | 0.01301 | -0.027 | 79.749
8.5 | 1.015 | 0.01448 | -0.027 | 70.1
9 | 0.877 | 0.01678 | -0.028 | 52.266
9.5 | 0.573 | 0.05992 | -0.018 | 9.567
10 | 0.706 | 0.01882 | -0.029 | 37.517
10.5 | 0.728 | 0.02303 | -0.029 | 31.603
11 | 0.651 | 0.07506 | -0.017 | 8.679
11.5 | 0.795 | 0.02308 | -0.03 | 34.439
12 | 0.813 | 0.02892 | -0.03 | 28.125
12.5 | 0.79 | 0.05375 | -0.027 | 14.704
13 | 0.76 | 0.09475 | -0.019 | 8.023
13.5 | 0.897 | 0.03558 | -0.031 | 25.206
14 | 0.904 | 0.0479 | -0.03 | 18.875
14.5 | 0.907 | 0.0647 | -0.029 | 14.017
15 | 0.945 | 0.05955 | -0.03 | 15.861
15.5 | 0.909 | 0.10678 | -0.024 | 8.515
16 | 0.942 | 0.10928 | -0.025 | 8.616
16.5 | 0.957 | 0.12725 | -0.023 | 7.518
17 | 0.98 | 0.13869 | -0.023 | 7.069
17.5 | 1.011 | 0.14225 | -0.024 | 7.108
18 | 1.04 | 0.14602 | -0.025 | 7.124
18.5 | 1.061 | 0.16968 | -0.024 | 6.251
19 | 1.089 | 0.17331 | -0.025 | 6.283
19.5 | 1.118 | 0.17508 | -0.026 | 6.383
20 | 1.145 | 0.18959 | -0.027 | 6.04

## 128. Re 14M Mach 0.50 (2)
BIGFOIL.COM POLAR EXPORT
NACA63-115 a=0.6
NACA63-115 a=0.6 |  |  |  | Cl Max: | 1.3228 | at alpha= | 10 | deg
XFOIL ncrit=9 |  |  |  | L/D Max: | 116.821 | at alpha= | 7.5 | deg
Re: | 14000000 |  |  | Cd Min: | 0.11444 | at alpha= | 15 | deg
Mach: | 0.5 |  |  | Cl=0 at alpha= | -0.70534 | deg
|  |  |  | @ Cl=0.1, Cd= | 0.0040103
|  |  |  | @ Cl=0.4, Cd= | 0.0046222
|  |  |  | @ Cl=0.6, Cd= | 0.0060808
alpha (deg) | Cl | Cd | Cm | Cl/Cd
-14 | -0.9057 | 0.09765 | -0.0253 | -9.275
-13 | -0.9464 | 0.07223 | -0.0429 | -13.1026
-12.5 | -0.9704 | 0.06064 | -0.0505 | -16.0026
-12 | -0.998 | 0.04994 | -0.0566 | -19.984
-11.5 | -1.0307 | 0.04021 | -0.0606 | -25.6329
-11 | -1.0625 | 0.03192 | -0.0618 | -33.2863
-10.5 | -1.093 | 0.02477 | -0.0601 | -44.126
-10 | -1.1198 | 0.01892 | -0.0553 | -59.186
-9.5 | -1.1454 | 0.01452 | -0.0466 | -78.8843
-9 | -1.1535 | 0.0119 | -0.0347 | -96.9328
-8.5 | -1.1048 | 0.01027 | -0.0284 | -107.5755
-8 | -1.0374 | 0.00941 | -0.0246 | -110.2444
-7.5 | -0.9665 | 0.00878 | -0.0218 | -110.0797
-7 | -0.894 | 0.00831 | -0.0197 | -107.5812
-6.5 | -0.8214 | 0.00789 | -0.0181 | -104.1065
-6 | -0.7487 | 0.00752 | -0.017 | -99.5612
-5.5 | -0.6765 | 0.00718 | -0.0161 | -94.2201
-5 | -0.6043 | 0.0069 | -0.0156 | -87.5797
-4.5 | -0.5325 | 0.00662 | -0.0153 | -80.4381
-4 | -0.4612 | 0.00634 | -0.0152 | -72.7445
-3.5 | -0.3912 | 0.00596 | -0.0152 | -65.6376
-3 | -0.3209 | 0.00562 | -0.0155 | -57.0996
-2 | -0.1813 | 0.0049 | -0.0163 | -37
-1.5 | -0.113 | 0.00429 | -0.0169 | -26.3403
-1 | -0.0419 | 0.00415 | -0.0177 | -10.0964
-0.5 | 0.0292 | 0.00407 | -0.0185 | 7.1744
0 | 0.1004 | 0.00401 | -0.0194 | 25.0374
0.5 | 0.1718 | 0.00401 | -0.0202 | 42.8429
1 | 0.2431 | 0.00409 | -0.0211 | 59.4377
1.5 | 0.314 | 0.00424 | -0.0218 | 74.0566
2.5 | 0.4535 | 0.00486 | -0.0229 | 93.3128
3 | 0.5198 | 0.00557 | -0.0229 | 93.3214
3.5 | 0.5883 | 0.006 | -0.0229 | 98.05
4 | 0.6564 | 0.00647 | -0.0226 | 101.4529
4.5 | 0.7238 | 0.007 | -0.0221 | 103.4
5 | 0.7917 | 0.00746 | -0.0213 | 106.126
5.5 | 0.8608 | 0.00784 | -0.0204 | 109.7959
6 | 0.9298 | 0.00824 | -0.0192 | 112.8398
6.5 | 0.9983 | 0.00868 | -0.0176 | 115.0115
7 | 1.0662 | 0.00913 | -0.0156 | 116.7798
7.5 | 1.132 | 0.00969 | -0.0129 | 116.8215
8 | 1.1953 | 0.01029 | -0.0094 | 116.1613
8.5 | 1.2522 | 0.01105 | -0.0047 | 113.3213
9 | 1.2815 | 0.01203 | 0.0039 | 106.5254
9.5 | 1.3094 | 0.01372 | 0.0114 | 95.4373
10 | 1.3228 | 0.01657 | 0.0189 | 79.831
10.5 | 1.3127 | 0.02108 | 0.026 | 62.2723
11 | 1.2893 | 0.02694 | 0.0314 | 47.8582
11.5 | 1.2621 | 0.03382 | 0.0346 | 37.3182
12 | 1.2294 | 0.04219 | 0.0351 | 29.1396
12.5 | 1.1942 | 0.05201 | 0.033 | 22.961
13 | 1.1605 | 0.06287 | 0.0286 | 18.4587
13.5 | 1.128 | 0.07463 | 0.0223 | 15.1146
14 | 1.0984 | 0.08757 | 0.0144 | 12.5431
14.5 | 1.0743 | 0.10091 | 0.0056 | 10.6461
15 | 1.0539 | 0.11444 | -0.0034 | 9.2092

## 129. Re 16M Mach 0.00 (1)
BIGFOIL.COM POLAR EXPORT
NACA63-115 a=0.6
NACA63-115 a=0.6 |  |  |  | Cl Max: | 1.293 | at alpha= | 13.5 | deg
JavaFoil+Calcfoil stall+Eppler ext transition |  |  |  | L/D Max: | 117.716 | at alpha= | 9 | deg
Re: | 16000000 |  |  | Cd Min: | 0.00515 | at alpha= | 0 | deg
Mach: | 0 |  |  | Cl=0 at alpha= | -0.69672 | deg
|  |  |  | @ Cl=0.1, Cd= | 0.0051579
|  |  |  | @ Cl=0.4, Cd= | 0.005822
|  |  |  | @ Cl=0.6, Cd= | 0.0067548
alpha (deg) | Cl | Cd | Cm | Cl/Cd
-19.5 | -0.965 | 0.08232 | 0.005 | -11.724
-19 | -0.999 | 0.07047 | 0.005 | -14.172
-18.5 | -1.031 | 0.05988 | 0.004 | -17.221
-18 | -1.066 | 0.04888 | 0.004 | -21.804
-17.5 | -1.088 | 0.0446 | 0.004 | -24.398
-17 | -1.119 | 0.03628 | 0.003 | -30.835
-16.5 | -1.138 | 0.03153 | 0.003 | -36.1
-16 | -1.156 | 0.02628 | 0.002 | -43.999
-15.5 | -1.164 | 0.02415 | 0.002 | -48.192
-15 | -1.171 | 0.02155 | 0.002 | -54.318
-14.5 | -1.175 | 0.01903 | 0.001 | -61.751
-14 | -1.174 | 0.01733 | 0.001 | -67.726
-13.5 | -1.169 | 0.0157 | 0 | -74.489
-13 | -1.161 | 0.0144 | 0 | -80.621
-12.5 | -1.148 | 0.01316 | -0.001 | -87.273
-12 | -1.132 | 0.01214 | -0.001 | -93.186
-11.5 | -1.111 | 0.01136 | -0.002 | -97.767
-11 | -1.086 | 0.01006 | -0.002 | -107.994
-10.5 | -1.062 | 0.01008 | -0.003 | -105.36
-10 | -1.025 | 0.00966 | -0.004 | -106.096
-9.5 | -0.985 | 0.00921 | -0.004 | -106.992
-9 | -0.942 | 0.00889 | -0.005 | -105.933
-8.5 | -0.896 | 0.00858 | -0.005 | -104.473
-8 | -0.847 | 0.00822 | -0.006 | -103.111
-7.5 | -0.797 | 0.00799 | -0.006 | -99.75
-7 | -0.744 | 0.00772 | -0.007 | -96.407
-6.5 | -0.689 | 0.00751 | -0.007 | -91.811
-6 | -0.633 | 0.00729 | -0.008 | -86.836
-5.5 | -0.576 | 0.00708 | -0.009 | -81.411
-5 | -0.518 | 0.0069 | -0.009 | -75.07
-4.5 | -0.459 | 0.00675 | -0.01 | -68.016
-4 | -0.4 | 0.00633 | -0.01 | -63.138
-3.5 | -0.34 | 0.00618 | -0.011 | -55.054
-3 | -0.28 | 0.00599 | -0.011 | -46.729
-2.5 | -0.22 | 0.00573 | -0.012 | -38.304
-2 | -0.159 | 0.00553 | -0.013 | -28.75
-1.5 | -0.098 | 0.00539 | -0.013 | -18.222
-1 | -0.037 | 0.00528 | -0.014 | -7.07
-0.5 | 0.024 | 0.00524 | -0.014 | 4.484
0 | 0.084 | 0.00515 | -0.015 | 16.393
0.5 | 0.145 | 0.00518 | -0.015 | 28.08
1 | 0.206 | 0.00532 | -0.016 | 38.762
1.5 | 0.267 | 0.00543 | -0.017 | 49.079
2 | 0.327 | 0.00558 | -0.017 | 58.697
2.5 | 0.388 | 0.00578 | -0.018 | 67.066
3 | 0.448 | 0.00599 | -0.018 | 74.807
3.5 | 0.508 | 0.00631 | -0.019 | 80.507
4 | 0.568 | 0.00663 | -0.019 | 85.583
4.5 | 0.627 | 0.00686 | -0.02 | 91.378
5 | 0.685 | 0.00735 | -0.021 | 93.207
5.5 | 0.743 | 0.00761 | -0.021 | 97.582
6 | 0.8 | 0.00788 | -0.022 | 101.442
6.5 | 0.855 | 0.00818 | -0.022 | 104.578
7 | 0.909 | 0.00845 | -0.023 | 107.519
7.5 | 0.96 | 0.00882 | -0.023 | 108.902
8 | 1.01 | 0.0092 | -0.024 | 109.807
8.5 | 1.058 | 0.00964 | -0.025 | 109.709
9 | 1.099 | 0.00933 | -0.025 | 117.716
9.5 | 1.136 | 0.01041 | -0.025 | 109.204
10 | 1.172 | 0.01097 | -0.026 | 106.834
10.5 | 1.204 | 0.01154 | -0.026 | 104.335
11 | 1.232 | 0.01222 | -0.027 | 100.808
11.5 | 1.254 | 0.01294 | -0.027 | 96.891
12 | 1.271 | 0.0137 | -0.028 | 92.774
12.5 | 1.283 | 0.0146 | -0.028 | 87.84
13 | 1.29 | 0.01566 | -0.028 | 82.416
13.5 | 1.293 | 0.01674 | -0.029 | 77.258
14 | 1.292 | 0.01796 | -0.029 | 71.936
14.5 | 1.285 | 0.01953 | -0.029 | 65.811
15 | 1.276 | 0.02107 | -0.03 | 60.534
15.5 | 1.26 | 0.02334 | -0.03 | 53.997
16 | 1.242 | 0.02549 | -0.03 | 48.736
16.5 | 1.222 | 0.02787 | -0.031 | 43.828
17 | 1.196 | 0.03147 | -0.031 | 37.994
17.5 | 1.166 | 0.03594 | -0.031 | 32.452
18 | 1.129 | 0.04401 | -0.031 | 25.653
18.5 | 1.095 | 0.05054 | -0.031 | 21.669

## 130. Re 16M Mach 0.00 (2)
BIGFOIL.COM POLAR EXPORT
NACA63-115 a=0.6
NACA63-115 a=0.6 |  |  |  | Cl Max: | 1.7992 | at alpha= | 20 | deg
XFOIL ncrit=9 |  |  |  | L/D Max: | 129.347 | at alpha= | 10.5 | deg
Re: | 16000000 |  |  | Cd Min: | 0.03891 | at alpha= | 20 | deg
Mach: | 0 |  |  | Cl=0 at alpha= | -0.7032 | deg
|  |  |  | @ Cl=0.1, Cd= | 0.00397
|  |  |  | @ Cl=0.4, Cd= | 0.0050418
|  |  |  | @ Cl=0.6, Cd= | 0.0061011
alpha (deg) | Cl | Cd | Cm | Cl/Cd
-20 | -1.7609 | 0.03144 | -0.0372 | -56.0083
-19.5 | -1.7508 | 0.02809 | -0.0365 | -62.3282
-19 | -1.7361 | 0.0253 | -0.0354 | -68.6206
-18.5 | -1.7194 | 0.02284 | -0.0339 | -75.2802
-18 | -1.7002 | 0.02073 | -0.0321 | -82.0164
-17.5 | -1.6794 | 0.01889 | -0.03 | -88.9042
-16 | -1.6175 | 0.01523 | -0.0196 | -106.2049
-15.5 | -1.6012 | 0.01442 | -0.0139 | -111.0402
-15 | -1.5636 | 0.0137 | -0.0117 | -114.1314
-14.5 | -1.5231 | 0.01296 | -0.0099 | -117.5231
-14 | -1.4789 | 0.01231 | -0.0087 | -120.1381
-13.5 | -1.4317 | 0.01176 | -0.0078 | -121.7432
-13 | -1.3828 | 0.01126 | -0.0072 | -122.8064
-12.5 | -1.3324 | 0.0108 | -0.0067 | -123.3704
-12 | -1.2809 | 0.01037 | -0.0064 | -123.5198
-11.5 | -1.2292 | 0.00991 | -0.0062 | -124.0363
-11 | -1.1767 | 0.00946 | -0.006 | -124.3869
-10.5 | -1.1231 | 0.00906 | -0.006 | -123.9625
-10 | -1.0685 | 0.00873 | -0.0061 | -122.394
-9.5 | -1.0136 | 0.00839 | -0.0062 | -120.8105
-9 | -0.9584 | 0.00803 | -0.0064 | -119.3524
-8.5 | -0.9024 | 0.00776 | -0.0067 | -116.2887
-8 | -0.846 | 0.00748 | -0.007 | -113.1016
-7.5 | -0.7894 | 0.0072 | -0.0074 | -109.6389
-7 | -0.7322 | 0.00698 | -0.0078 | -104.8997
-6.5 | -0.6749 | 0.00673 | -0.0083 | -100.2823
-6 | -0.6172 | 0.00655 | -0.0088 | -94.229
-5.5 | -0.5594 | 0.00635 | -0.0093 | -88.0945
-5 | -0.5013 | 0.00614 | -0.0098 | -81.645
-4.5 | -0.4432 | 0.00595 | -0.0104 | -74.4874
-4 | -0.3852 | 0.0057 | -0.011 | -67.5789
-3.5 | -0.327 | 0.00544 | -0.0115 | -60.1103
-3 | -0.2686 | 0.00523 | -0.0122 | -51.3576
-2 | -0.1517 | 0.00475 | -0.0135 | -31.9368
-1.5 | -0.0937 | 0.00439 | -0.0142 | -21.344
-1 | -0.0352 | 0.00409 | -0.0149 | -8.6064
-0.5 | 0.0241 | 0.00401 | -0.0157 | 6.01
0 | 0.0833 | 0.00397 | -0.0164 | 20.9824
0.5 | 0.1424 | 0.00397 | -0.0172 | 35.869
1 | 0.2015 | 0.00407 | -0.0179 | 49.5086
1.5 | 0.2605 | 0.00419 | -0.0186 | 62.1718
2 | 0.3192 | 0.00435 | -0.0193 | 73.3793
2.5 | 0.3758 | 0.00489 | -0.0199 | 76.8507
3 | 0.4332 | 0.00525 | -0.0204 | 82.5143
3.5 | 0.491 | 0.00552 | -0.021 | 88.9493
4 | 0.5483 | 0.00583 | -0.0215 | 94.048
4.5 | 0.6055 | 0.00613 | -0.0219 | 98.7765
5 | 0.6624 | 0.00645 | -0.0223 | 102.6977
5.5 | 0.7191 | 0.00674 | -0.0227 | 106.6914
6 | 0.7759 | 0.007 | -0.0231 | 110.8429
6.5 | 0.8325 | 0.00725 | -0.0235 | 114.8276
7 | 0.8887 | 0.00752 | -0.0238 | 118.1782
7.5 | 0.9445 | 0.00779 | -0.024 | 121.2452
8 | 1.0001 | 0.00806 | -0.0243 | 124.0819
8.5 | 1.0549 | 0.00837 | -0.0244 | 126.0335
9 | 1.1092 | 0.0087 | -0.0245 | 127.4943
9.5 | 1.1628 | 0.00904 | -0.0244 | 128.6283
10 | 1.2153 | 0.00944 | -0.0242 | 128.7394
10.5 | 1.2676 | 0.0098 | -0.024 | 129.3469
11 | 1.3186 | 0.01022 | -0.0236 | 129.0215
11.5 | 1.3678 | 0.0107 | -0.023 | 127.8318
12 | 1.4159 | 0.01119 | -0.0222 | 126.5326
12.5 | 1.463 | 0.01166 | -0.0212 | 125.4717
13 | 1.5077 | 0.01219 | -0.0199 | 123.6833
13.5 | 1.5481 | 0.01281 | -0.018 | 120.8509
14 | 1.5759 | 0.01345 | -0.0138 | 117.1673
14.5 | 1.5921 | 0.01416 | -0.008 | 112.4364
15 | 1.6167 | 0.01521 | -0.0045 | 106.2919
15.5 | 1.6427 | 0.01641 | -0.0015 | 100.1036
16 | 1.6679 | 0.01781 | 0.0011 | 93.6496
16.5 | 1.6916 | 0.01942 | 0.0035 | 87.1061
17 | 1.7128 | 0.02132 | 0.0057 | 80.3377
17.5 | 1.7314 | 0.02352 | 0.0078 | 73.6139
18 | 1.7502 | 0.02584 | 0.0095 | 67.7322
18.5 | 1.7589 | 0.02908 | 0.0113 | 60.4849
19 | 1.7739 | 0.03201 | 0.0124 | 55.4171
19.5 | 1.7866 | 0.03538 | 0.0131 | 50.4975
20 | 1.7992 | 0.03891 | 0.0135 | 46.24

## 131. Re 16M Mach 0.10 (1)
BIGFOIL.COM POLAR EXPORT
NACA63-115 a=0.6
NACA63-115 a=0.6 |  |  |  | Cl Max: | 1.28 | at alpha= | 13 | deg
JavaFoil+Calcfoil stall+Eppler ext transition |  |  |  | L/D Max: | 109.881 | at alpha= | 9 | deg
Re: | 16000000 |  |  | Cd Min: | 0.00518 | at alpha= | 0 | deg
Mach: | 0.1 |  |  | Cl=0 at alpha= | -0.69355 | deg
|  |  |  | @ Cl=0.1, Cd= | 0.00518
|  |  |  | @ Cl=0.4, Cd= | 0.00583
|  |  |  | @ Cl=0.6, Cd= | 0.0067531
alpha (deg) | Cl | Cd | Cm | Cl/Cd
-19 | -0.931 | 0.08588 | 0.004 | -10.844
-18.5 | -0.971 | 0.07061 | 0.004 | -13.756
-18 | -1.013 | 0.05563 | 0.004 | -18.217
-17.5 | -1.04 | 0.05067 | 0.004 | -20.526
-17 | -1.071 | 0.04275 | 0.003 | -25.061
-16.5 | -1.103 | 0.0336 | 0.003 | -32.844
-16 | -1.122 | 0.0291 | 0.002 | -38.565
-15.5 | -1.137 | 0.02537 | 0.002 | -44.833
-15 | -1.147 | 0.02277 | 0.002 | -50.385
-14.5 | -1.154 | 0.02029 | 0.001 | -56.876
-14 | -1.158 | 0.01797 | 0.001 | -64.413
-13.5 | -1.157 | 0.01621 | 0 | -71.364
-13 | -1.15 | 0.01481 | 0 | -77.679
-12.5 | -1.14 | 0.01355 | -0.001 | -84.134
-12 | -1.126 | 0.01252 | -0.001 | -89.887
-11.5 | -1.107 | 0.01162 | -0.002 | -95.262
-11 | -1.084 | 0.01079 | -0.002 | -100.466
-10.5 | -1.063 | 0.01024 | -0.003 | -103.738
-10 | -1.027 | 0.00981 | -0.004 | -104.681
-9.5 | -0.987 | 0.00934 | -0.004 | -105.695
-9 | -0.944 | 0.00896 | -0.005 | -105.443
-8.5 | -0.899 | 0.00864 | -0.005 | -103.965
-8 | -0.85 | 0.00832 | -0.006 | -102.277
-7.5 | -0.8 | 0.00801 | -0.006 | -99.878
-7 | -0.747 | 0.00779 | -0.007 | -95.901
-6.5 | -0.692 | 0.00754 | -0.007 | -91.883
-6 | -0.636 | 0.00733 | -0.008 | -86.748
-5.5 | -0.579 | 0.00709 | -0.009 | -81.571
-5 | -0.52 | 0.00692 | -0.009 | -75.249
-4.5 | -0.462 | 0.0068 | -0.01 | -67.874
-4 | -0.402 | 0.00636 | -0.01 | -63.203
-3.5 | -0.342 | 0.00618 | -0.011 | -55.283
-3 | -0.281 | 0.00599 | -0.011 | -46.948
-2.5 | -0.221 | 0.00573 | -0.012 | -38.479
-2 | -0.16 | 0.00553 | -0.013 | -28.864
-1.5 | -0.099 | 0.00539 | -0.013 | -18.308
-1 | -0.038 | 0.00532 | -0.014 | -7.059
-0.5 | 0.024 | 0.00524 | -0.014 | 4.508
0 | 0.085 | 0.00518 | -0.015 | 16.389
0.5 | 0.146 | 0.00518 | -0.016 | 28.214
1 | 0.207 | 0.00532 | -0.016 | 38.95
1.5 | 0.268 | 0.00543 | -0.017 | 49.377
2 | 0.329 | 0.00558 | -0.017 | 58.99
2.5 | 0.39 | 0.00579 | -0.018 | 67.372
3 | 0.45 | 0.00603 | -0.018 | 74.723
3.5 | 0.511 | 0.00632 | -0.019 | 80.859
4 | 0.571 | 0.00664 | -0.02 | 85.952
4.5 | 0.63 | 0.00687 | -0.02 | 91.693
5 | 0.689 | 0.00742 | -0.021 | 92.827
5.5 | 0.746 | 0.00763 | -0.021 | 97.855
6 | 0.803 | 0.00789 | -0.022 | 101.773
6.5 | 0.859 | 0.0082 | -0.022 | 104.739
7 | 0.913 | 0.00853 | -0.023 | 106.995
7.5 | 0.964 | 0.00891 | -0.024 | 108.287
8 | 1.014 | 0.0093 | -0.024 | 109.051
8.5 | 1.061 | 0.0097 | -0.025 | 109.437
9 | 1.101 | 0.01002 | -0.025 | 109.881
9.5 | 1.138 | 0.01052 | -0.026 | 108.179
10 | 1.172 | 0.0111 | -0.026 | 105.595
10.5 | 1.204 | 0.01172 | -0.026 | 102.732
11 | 1.231 | 0.01241 | -0.027 | 99.185
11.5 | 1.251 | 0.01316 | -0.027 | 95.035
12 | 1.265 | 0.01405 | -0.028 | 90.027
12.5 | 1.276 | 0.0149 | -0.028 | 85.588
13 | 1.28 | 0.01601 | -0.028 | 79.945
13.5 | 1.28 | 0.01716 | -0.029 | 74.63
14 | 1.275 | 0.01871 | -0.029 | 68.112
14.5 | 1.265 | 0.02012 | -0.03 | 62.874
15 | 1.252 | 0.02178 | -0.03 | 57.466
15.5 | 1.232 | 0.02427 | -0.03 | 50.749
16 | 1.208 | 0.02706 | -0.03 | 44.659
16.5 | 1.182 | 0.03001 | -0.031 | 39.383
17 | 1.15 | 0.03441 | -0.031 | 33.429
17.5 | 1.116 | 0.03939 | -0.031 | 28.343
18 | 1.078 | 0.04631 | -0.031 | 23.274

## 132. Re 16M Mach 0.10 (2)
BIGFOIL.COM POLAR EXPORT
NACA63-115 a=0.6
NACA63-115 a=0.6 |  |  |  | Cl Max: | 1.7927 | at alpha= | 20 | deg
XFOIL ncrit=9 |  |  |  | L/D Max: | 128.929 | at alpha= | 10.5 | deg
Re: | 16000000 |  |  | Cd Min: | 0.04206 | at alpha= | 20 | deg
Mach: | 0.1 |  |  | Cl=0 at alpha= | -0.70302 | deg
|  |  |  | @ Cl=0.1, Cd= | 0.0039627
|  |  |  | @ Cl=0.4, Cd= | 0.0050298
|  |  |  | @ Cl=0.6, Cd= | 0.006101
alpha (deg) | Cl | Cd | Cm | Cl/Cd
-20 | -1.749 | 0.03477 | -0.0402 | -50.302
-19.5 | -1.7443 | 0.0307 | -0.0397 | -56.8176
-19 | -1.7327 | 0.02741 | -0.0388 | -63.2142
-18.5 | -1.7167 | 0.02466 | -0.0375 | -69.6148
-18 | -1.6996 | 0.02218 | -0.0358 | -76.6276
-17.5 | -1.68 | 0.02007 | -0.0337 | -83.707
-17 | -1.6577 | 0.01833 | -0.0313 | -90.4364
-16.5 | -1.6351 | 0.01707 | -0.0282 | -95.7879
-16 | -1.6148 | 0.01585 | -0.0244 | -101.8801
-15.5 | -1.5981 | 0.01485 | -0.0191 | -107.6162
-15 | -1.5716 | 0.0141 | -0.0147 | -111.461
-14.5 | -1.5326 | 0.0133 | -0.0124 | -115.2331
-14 | -1.4893 | 0.01259 | -0.0108 | -118.2923
-13.5 | -1.4426 | 0.01199 | -0.0096 | -120.3169
-13 | -1.3937 | 0.01144 | -0.0087 | -121.8269
-12.5 | -1.343 | 0.01096 | -0.0081 | -122.5365
-12 | -1.2911 | 0.0105 | -0.0076 | -122.9619
-11.5 | -1.2387 | 0.01005 | -0.0072 | -123.2537
-11 | -1.1858 | 0.00958 | -0.0069 | -123.7787
-10.5 | -1.1318 | 0.00915 | -0.0068 | -123.694
-10 | -1.0767 | 0.0088 | -0.0068 | -122.3523
-9.5 | -1.0211 | 0.00846 | -0.0068 | -120.6974
-9 | -0.9655 | 0.0081 | -0.0069 | -119.1975
-8.5 | -0.909 | 0.0078 | -0.0071 | -116.5385
-8 | -0.852 | 0.00753 | -0.0074 | -113.1474
-7.5 | -0.795 | 0.00724 | -0.0077 | -109.8066
-7 | -0.7373 | 0.00701 | -0.0081 | -105.1783
-6.5 | -0.6796 | 0.00676 | -0.0085 | -100.5325
-6 | -0.6213 | 0.00657 | -0.009 | -94.5662
-5.5 | -0.5631 | 0.00636 | -0.0095 | -88.5377
-5 | -0.5046 | 0.00616 | -0.01 | -81.9156
-4.5 | -0.446 | 0.00597 | -0.0105 | -74.7069
-4 | -0.3876 | 0.00572 | -0.0111 | -67.7622
-3.5 | -0.3291 | 0.00545 | -0.0116 | -60.3853
-3 | -0.2702 | 0.00524 | -0.0123 | -51.5649
-2.5 | -0.2115 | 0.00499 | -0.0129 | -42.3848
-2 | -0.1527 | 0.00475 | -0.0136 | -32.1474
-1.5 | -0.0943 | 0.00439 | -0.0143 | -21.4806
-1 | -0.0354 | 0.00409 | -0.015 | -8.6553
-0.5 | 0.0242 | 0.00401 | -0.0158 | 6.0349
0 | 0.0838 | 0.00396 | -0.0165 | 21.1616
0.5 | 0.1433 | 0.00397 | -0.0173 | 36.0957
1 | 0.2027 | 0.00407 | -0.018 | 49.8034
1.5 | 0.2621 | 0.00419 | -0.0187 | 62.5537
2 | 0.3213 | 0.00435 | -0.0194 | 73.8621
2.5 | 0.3782 | 0.00489 | -0.02 | 77.3415
3 | 0.4359 | 0.00526 | -0.0205 | 82.8707
3.5 | 0.4941 | 0.00554 | -0.0211 | 89.1877
4 | 0.5518 | 0.00585 | -0.0215 | 94.3248
4.5 | 0.6094 | 0.00615 | -0.022 | 99.0894
5 | 0.6666 | 0.00648 | -0.0224 | 102.8704
5.5 | 0.7238 | 0.00677 | -0.0227 | 106.9129
6 | 0.7809 | 0.00704 | -0.0231 | 110.9233
6.5 | 0.838 | 0.00728 | -0.0234 | 115.1099
7 | 0.8947 | 0.00755 | -0.0237 | 118.5033
7.5 | 0.9508 | 0.00784 | -0.0239 | 121.2755
8 | 1.0069 | 0.00811 | -0.024 | 124.1554
8.5 | 1.062 | 0.00844 | -0.0241 | 125.8294
9 | 1.1169 | 0.00876 | -0.0241 | 127.5
9.5 | 1.1708 | 0.00913 | -0.0239 | 128.2366
10 | 1.2238 | 0.00953 | -0.0237 | 128.4155
10.5 | 1.2764 | 0.0099 | -0.0233 | 128.9293
11 | 1.3273 | 0.01036 | -0.0227 | 128.1178
11.5 | 1.3767 | 0.01086 | -0.0219 | 126.768
12 | 1.4253 | 0.01134 | -0.021 | 125.6878
12.5 | 1.4722 | 0.01184 | -0.0198 | 124.3412
13 | 1.5159 | 0.01242 | -0.0181 | 122.0531
13.5 | 1.5541 | 0.0131 | -0.0156 | 118.6336
14 | 1.5714 | 0.01381 | -0.0094 | 113.7871
14.5 | 1.5925 | 0.01464 | -0.0047 | 108.7773
15 | 1.6188 | 0.01579 | -0.0014 | 102.5206
15.5 | 1.6449 | 0.01713 | 0.0014 | 96.0245
16 | 1.6692 | 0.01871 | 0.0041 | 89.2143
16.5 | 1.6912 | 0.02057 | 0.0066 | 82.2168
17 | 1.7111 | 0.02272 | 0.0089 | 75.3125
17.5 | 1.728 | 0.02521 | 0.0109 | 68.5442
18 | 1.7457 | 0.02779 | 0.0126 | 62.8176
18.5 | 1.7563 | 0.0311 | 0.0141 | 56.4727
19 | 1.7703 | 0.03437 | 0.015 | 51.5071
19.5 | 1.7828 | 0.03798 | 0.0156 | 46.9405
20 | 1.7927 | 0.04206 | 0.0157 | 42.6224

## 133. Re 16M Mach 0.25 (1)
BIGFOIL.COM POLAR EXPORT
NACA63-115 a=0.6
NACA63-115 a=0.6 |  |  |  | Cl Max: | 1.221 | at alpha= | 11.5 | deg
JavaFoil+Calcfoil stall+Eppler ext transition |  |  |  | L/D Max: | 106.258 | at alpha= | 8 | deg
Re: | 16000000 |  |  | Cd Min: | 0.00518 | at alpha= | 0 | deg
Mach: | 0.25 |  |  | Cl=0 at alpha= | -0.69048 | deg
|  |  |  | @ Cl=0.1, Cd= | 0.00518
|  |  |  | @ Cl=0.4, Cd= | 0.00583
|  |  |  | @ Cl=0.6, Cd= | 0.0068328
alpha (deg) | Cl | Cd | Cm | Cl/Cd
-17 | -0.698 | 0.11482 | 0.002 | -6.08
-16.5 | -0.75 | 0.10308 | 0.002 | -7.278
-16 | -0.798 | 0.09028 | 0.002 | -8.843
-15.5 | -0.886 | 0.05098 | 0.002 | -17.377
-15 | -0.94 | 0.03832 | 0.002 | -24.521
-14.5 | -0.983 | 0.03043 | 0.001 | -32.298
-14 | -1.019 | 0.02452 | 0.001 | -41.56
-13.5 | -1.045 | 0.02101 | 0 | -49.718
-13 | -1.064 | 0.01808 | 0 | -58.836
-12.5 | -1.073 | 0.01606 | -0.001 | -66.859
-12 | -1.076 | 0.01454 | -0.001 | -73.98
-11.5 | -1.072 | 0.01312 | -0.002 | -81.655
-11 | -1.061 | 0.01193 | -0.003 | -88.981
-10.5 | -1.043 | 0.01137 | -0.003 | -91.767
-10 | -1.021 | 0.00981 | -0.004 | -104.078
-9.5 | -0.994 | 0.00983 | -0.004 | -101.12
-9 | -0.955 | 0.00936 | -0.005 | -102.034
-8.5 | -0.913 | 0.00903 | -0.005 | -101.101
-8 | -0.866 | 0.00862 | -0.006 | -100.475
-7.5 | -0.817 | 0.00829 | -0.007 | -98.564
-7 | -0.764 | 0.00798 | -0.007 | -95.748
-6.5 | -0.709 | 0.00773 | -0.008 | -91.737
-6 | -0.652 | 0.00753 | -0.008 | -86.607
-5.5 | -0.594 | 0.00728 | -0.009 | -81.514
-5 | -0.534 | 0.00706 | -0.009 | -75.618
-4.5 | -0.474 | 0.0069 | -0.01 | -68.686
-4 | -0.413 | 0.0066 | -0.011 | -62.498
-3.5 | -0.351 | 0.00626 | -0.011 | -56.077
-3 | -0.289 | 0.00607 | -0.012 | -47.639
-2.5 | -0.227 | 0.0058 | -0.012 | -39.084
-2 | -0.164 | 0.00561 | -0.013 | -29.282
-1.5 | -0.101 | 0.00544 | -0.014 | -18.642
-1 | -0.039 | 0.00535 | -0.014 | -7.214
-0.5 | 0.024 | 0.00531 | -0.015 | 4.573
0 | 0.087 | 0.00518 | -0.015 | 16.839
0.5 | 0.15 | 0.00518 | -0.016 | 28.986
1 | 0.213 | 0.00537 | -0.017 | 39.678
1.5 | 0.275 | 0.00549 | -0.017 | 50.121
2 | 0.338 | 0.00564 | -0.018 | 59.883
2.5 | 0.4 | 0.00583 | -0.018 | 68.679
3 | 0.463 | 0.0061 | -0.019 | 75.91
3.5 | 0.525 | 0.00643 | -0.02 | 81.611
4 | 0.586 | 0.00678 | -0.02 | 86.462
4.5 | 0.647 | 0.00701 | -0.021 | 92.261
5 | 0.707 | 0.00758 | -0.021 | 93.211
5.5 | 0.766 | 0.00788 | -0.022 | 97.248
6 | 0.824 | 0.00818 | -0.022 | 100.765
6.5 | 0.88 | 0.00847 | -0.023 | 103.838
7 | 0.934 | 0.00886 | -0.024 | 105.423
7.5 | 0.985 | 0.00929 | -0.024 | 106.104
8 | 1.034 | 0.00973 | -0.025 | 106.258
8.5 | 1.072 | 0.01012 | -0.025 | 106.004
9 | 1.11 | 0.01063 | -0.026 | 104.396
9.5 | 1.143 | 0.0113 | -0.026 | 101.175
10 | 1.172 | 0.01199 | -0.027 | 97.785
10.5 | 1.196 | 0.01275 | -0.027 | 93.802
11 | 1.214 | 0.01361 | -0.027 | 89.186
11.5 | 1.221 | 0.01464 | -0.028 | 83.385
12 | 1.22 | 0.01573 | -0.028 | 77.585
12.5 | 1.211 | 0.01712 | -0.029 | 70.716
13 | 1.194 | 0.01864 | -0.029 | 64.024
13.5 | 1.167 | 0.02065 | -0.029 | 56.549
14 | 1.133 | 0.023 | -0.03 | 49.259
14.5 | 1.091 | 0.02565 | -0.03 | 42.528
15 | 1.039 | 0.02973 | -0.03 | 34.954
15.5 | 0.967 | 0.04082 | -0.029 | 23.685
16 | 0.899 | 0.04992 | -0.029 | 18.006
16.5 | 0.798 | 0.08282 | -0.026 | 9.63

## 134. Re 16M Mach 0.25 (2)
BIGFOIL.COM POLAR EXPORT
NACA63-115 a=0.6
NACA63-115 a=0.6 |  |  |  | Cl Max: | 1.7378 | at alpha= | 19 | deg
XFOIL ncrit=9 |  |  |  | L/D Max: | 126.494 | at alpha= | 10 | deg
Re: | 16000000 |  |  | Cd Min: | 0.06451 | at alpha= | 20 | deg
Mach: | 0.25 |  |  | Cl=0 at alpha= | -0.70388 | deg
|  |  |  | @ Cl=0.1, Cd= | 0.0039621
|  |  |  | @ Cl=0.4, Cd= | 0.0049316
|  |  |  | @ Cl=0.6, Cd= | 0.0060906
alpha (deg) | Cl | Cd | Cm | Cl/Cd
-20 | -1.6587 | 0.05904 | -0.0474 | -28.0945
-19.5 | -1.6718 | 0.05112 | -0.0502 | -32.7034
-19 | -1.6791 | 0.04429 | -0.0519 | -37.9115
-18.5 | -1.6763 | 0.03885 | -0.0524 | -43.148
-18 | -1.6734 | 0.03383 | -0.0522 | -49.465
-17.5 | -1.6647 | 0.02965 | -0.0513 | -56.145
-17 | -1.6505 | 0.02614 | -0.0497 | -63.1408
-16.5 | -1.633 | 0.02313 | -0.0476 | -70.601
-16 | -1.6141 | 0.02077 | -0.0447 | -77.713
-15.5 | -1.5924 | 0.01871 | -0.0413 | -85.1096
-15 | -1.5677 | 0.01701 | -0.0376 | -92.1634
-14.5 | -1.5449 | 0.01556 | -0.033 | -99.2866
-14 | -1.5292 | 0.01443 | -0.0262 | -105.9737
-13.5 | -1.4942 | 0.01354 | -0.0218 | -110.3545
-13 | -1.4491 | 0.0127 | -0.019 | -114.1024
-12.5 | -1.3995 | 0.01198 | -0.0168 | -116.8197
-12 | -1.3469 | 0.01134 | -0.0151 | -118.7743
-11.5 | -1.2921 | 0.01077 | -0.0137 | -119.9721
-11 | -1.2358 | 0.01029 | -0.0127 | -120.0972
-10.5 | -1.1794 | 0.00976 | -0.0117 | -120.8402
-10 | -1.1223 | 0.00926 | -0.0109 | -121.1987
-9.5 | -1.0639 | 0.00885 | -0.0104 | -120.2147
-9 | -1.0047 | 0.00848 | -0.01 | -118.4788
-8.5 | -0.9457 | 0.0081 | -0.0097 | -116.7531
-8 | -0.886 | 0.00776 | -0.0096 | -114.1753
-7.5 | -0.8259 | 0.00747 | -0.0096 | -110.5622
-7 | -0.7657 | 0.00718 | -0.0097 | -106.6435
-6.5 | -0.7051 | 0.00693 | -0.0099 | -101.746
-6 | -0.6445 | 0.00669 | -0.0101 | -96.3378
-5.5 | -0.5837 | 0.00648 | -0.0104 | -90.0772
-5 | -0.5227 | 0.00627 | -0.0108 | -83.3652
-4.5 | -0.4618 | 0.00605 | -0.0113 | -76.3306
-4 | -0.4011 | 0.00581 | -0.0117 | -69.0361
-3.5 | -0.3405 | 0.00552 | -0.0122 | -61.6848
-2.5 | -0.2187 | 0.00503 | -0.0134 | -43.4791
-2 | -0.1578 | 0.00477 | -0.0141 | -33.0818
-1 | -0.0366 | 0.00409 | -0.0155 | -8.9487
-0.5 | 0.0252 | 0.00402 | -0.0163 | 6.2687
0 | 0.0869 | 0.00396 | -0.017 | 21.9444
0.5 | 0.1484 | 0.00397 | -0.0178 | 37.3804
1 | 0.2099 | 0.00407 | -0.0186 | 51.5725
1.5 | 0.2714 | 0.0042 | -0.0193 | 64.619
2 | 0.3327 | 0.00435 | -0.02 | 76.4828
2.5 | 0.3917 | 0.00487 | -0.0205 | 80.4312
3 | 0.451 | 0.00531 | -0.021 | 84.9341
3.5 | 0.5113 | 0.00561 | -0.0215 | 91.1408
4 | 0.571 | 0.00594 | -0.0219 | 96.1279
4.5 | 0.6307 | 0.00625 | -0.0222 | 100.912
5 | 0.6897 | 0.00664 | -0.0224 | 103.8705
5.5 | 0.7492 | 0.00694 | -0.0226 | 107.9539
6 | 0.8087 | 0.00721 | -0.0228 | 112.1637
6.5 | 0.8681 | 0.0075 | -0.0229 | 115.7467
7 | 0.9274 | 0.00777 | -0.0229 | 119.3565
7.5 | 0.986 | 0.00809 | -0.0228 | 121.8789
8 | 1.0442 | 0.00843 | -0.0225 | 123.8671
8.5 | 1.1019 | 0.00878 | -0.0222 | 125.5011
9 | 1.1587 | 0.00918 | -0.0216 | 126.22
9.5 | 1.2146 | 0.00962 | -0.0208 | 126.2578
10 | 1.27 | 0.01004 | -0.0199 | 126.494
10.5 | 1.323 | 0.01057 | -0.0186 | 125.1656
11 | 1.3745 | 0.01113 | -0.017 | 123.4951
11.5 | 1.4246 | 0.01168 | -0.0151 | 121.9692
12 | 1.4709 | 0.01231 | -0.0126 | 119.4882
12.5 | 1.503 | 0.01303 | -0.0077 | 115.3492
13 | 1.522 | 0.01406 | -0.0014 | 108.2504
13.5 | 1.5485 | 0.01523 | 0.0031 | 101.6743
14 | 1.576 | 0.01637 | 0.0071 | 96.2737
14.5 | 1.6029 | 0.01809 | 0.0106 | 88.607
15 | 1.6283 | 0.02005 | 0.0137 | 81.212
15.5 | 1.6487 | 0.02251 | 0.0167 | 73.243
16 | 1.6677 | 0.02527 | 0.0193 | 65.9953
16.5 | 1.6852 | 0.0283 | 0.0216 | 59.5477
17 | 1.7015 | 0.03165 | 0.0234 | 53.7599
17.5 | 1.7155 | 0.03546 | 0.0247 | 48.3785
18 | 1.7283 | 0.03962 | 0.0256 | 43.6219
18.5 | 1.7341 | 0.04471 | 0.0259 | 38.7855
19 | 1.7378 | 0.0503 | 0.0255 | 34.5487
19.5 | 1.7341 | 0.057 | 0.0243 | 30.4228
20 | 1.7266 | 0.06451 | 0.0221 | 26.7648

## 135. Re 16M Mach 0.50 (1)
BIGFOIL.COM POLAR EXPORT
NACA63-115 a=0.6
NACA63-115 a=0.6 |  |  |  | Cl Max: | 1.145 | at alpha= | 20 | deg
JavaFoil+Calcfoil stall+Eppler ext transition |  |  |  | L/D Max: | 94.46 | at alpha= | 6 | deg
Re: | 16000000 |  |  | Cd Min: | 0.0053 | at alpha= | 0 | deg
Mach: | 0.5 |  |  | Cl=0 at alpha= | -0.69286 | deg
|  |  |  | @ Cl=0.1, Cd= | 0.0053034
|  |  |  | @ Cl=0.4, Cd= | 0.0059861
|  |  |  | @ Cl=0.6, Cd= | 0.0070952
alpha (deg) | Cl | Cd | Cm | Cl/Cd
-20 | -1.078 | 0.18169 | 0.005 | -5.931
-19.5 | -1.049 | 0.17738 | 0.004 | -5.915
-19 | -1.023 | 0.16816 | 0.004 | -6.085
-18.5 | -0.996 | 0.16175 | 0.004 | -6.156
-18 | -0.966 | 0.15659 | 0.003 | -6.171
-17.5 | -0.938 | 0.14957 | 0.003 | -6.271
-17 | -0.909 | 0.14668 | 0.002 | -6.2
-16.5 | -0.886 | 0.12944 | 0.002 | -6.847
-16 | -0.857 | 0.1236 | 0.002 | -6.937
-15.5 | -0.829 | 0.11522 | 0.001 | -7.194
-15 | -0.8 | 0.10835 | 0.001 | -7.385
-14.5 | -0.786 | 0.09126 | 0.001 | -8.617
-14 | -0.759 | 0.08534 | 0 | -8.895
-13.5 | -0.783 | 0.0474 | 0 | -16.521
-13 | -0.784 | 0.03047 | 0 | -25.718
-12.5 | -0.665 | 0.08343 | -0.001 | -7.967
-12 | -0.678 | 0.04994 | -0.001 | -13.581
-11.5 | -0.698 | 0.02426 | -0.002 | -28.777
-11 | -0.678 | 0.01929 | -0.003 | -35.126
-10.5 | -0.548 | 0.0712 | -0.002 | -7.698
-10 | -0.603 | 0.02114 | -0.004 | -28.54
-9.5 | -0.588 | 0.01537 | -0.005 | -38.236
-9 | -0.492 | 0.04094 | -0.004 | -12.018
-8.5 | -0.815 | 0.01273 | -0.006 | -64.026
-8 | -0.858 | 0.01116 | -0.007 | -76.836
-7.5 | -0.85 | 0.00953 | -0.007 | -89.214
-7 | -0.821 | 0.00975 | -0.008 | -84.211
-6.5 | -0.772 | 0.00894 | -0.009 | -86.354
-6 | -0.716 | 0.00844 | -0.009 | -84.8
-5.5 | -0.656 | 0.00806 | -0.01 | -81.325
-5 | -0.592 | 0.00777 | -0.011 | -76.203
-4.5 | -0.527 | 0.00748 | -0.011 | -70.457
-4 | -0.46 | 0.00724 | -0.012 | -63.528
-3.5 | -0.392 | 0.00667 | -0.013 | -58.774
-3 | -0.323 | 0.00642 | -0.013 | -50.298
-2.5 | -0.253 | 0.00612 | -0.014 | -41.347
-2 | -0.183 | 0.00583 | -0.015 | -31.458
-1.5 | -0.113 | 0.00562 | -0.015 | -20.165
-1 | -0.043 | 0.0055 | -0.016 | -7.839
-0.5 | 0.027 | 0.0054 | -0.017 | 5.024
0 | 0.097 | 0.0053 | -0.017 | 18.376
0.5 | 0.168 | 0.00538 | -0.018 | 31.172
1 | 0.238 | 0.00556 | -0.019 | 42.844
1.5 | 0.308 | 0.00569 | -0.019 | 54.053
2 | 0.378 | 0.0059 | -0.02 | 63.961
2.5 | 0.447 | 0.00617 | -0.021 | 72.558
3 | 0.517 | 0.00658 | -0.021 | 78.587
3.5 | 0.586 | 0.00702 | -0.022 | 83.437
4 | 0.653 | 0.00738 | -0.022 | 88.479
4.5 | 0.72 | 0.0078 | -0.023 | 92.293
5 | 0.785 | 0.00862 | -0.024 | 91.068
5.5 | 0.848 | 0.00907 | -0.024 | 93.513
6 | 0.902 | 0.00955 | -0.025 | 94.46
6.5 | 0.952 | 0.01015 | -0.025 | 93.822
7 | 0.994 | 0.01083 | -0.026 | 91.818
7.5 | 1.026 | 0.01161 | -0.027 | 88.32
8 | 1.039 | 0.0127 | -0.027 | 81.77
8.5 | 1.017 | 0.01417 | -0.027 | 71.744
9 | 0.878 | 0.01632 | -0.028 | 53.82
9.5 | 0.586 | 0.05267 | -0.021 | 11.121
10 | 0.707 | 0.01835 | -0.029 | 38.522
10.5 | 0.73 | 0.02213 | -0.029 | 32.977
11 | 0.652 | 0.07385 | -0.018 | 8.835
11.5 | 0.796 | 0.02234 | -0.03 | 35.638
12 | 0.815 | 0.02793 | -0.03 | 29.194
12.5 | 0.808 | 0.04496 | -0.029 | 17.972
13 | 0.76 | 0.09433 | -0.019 | 8.06
13.5 | 0.901 | 0.0336 | -0.031 | 26.818
14 | 0.913 | 0.04363 | -0.031 | 20.915
14.5 | 0.919 | 0.05772 | -0.03 | 15.922
15 | 0.873 | 0.109 | -0.022 | 8.013
15.5 | 0.9 | 0.12098 | -0.022 | 7.44
16 | 0.93 | 0.12435 | -0.023 | 7.479
16.5 | 0.954 | 0.13598 | -0.023 | 7.015
17 | 0.98 | 0.14668 | -0.023 | 6.682
17.5 | 1.01 | 0.1497 | -0.024 | 6.744
18 | 1.038 | 0.15396 | -0.025 | 6.74
18.5 | 1.061 | 0.17413 | -0.024 | 6.09
19 | 1.089 | 0.17935 | -0.025 | 6.071
19.5 | 1.117 | 0.18248 | -0.026 | 6.123
20 | 1.145 | 0.19585 | -0.026 | 5.846

## 136. Re 16M Mach 0.50 (2)
BIGFOIL.COM POLAR EXPORT
NACA63-115 a=0.6
NACA63-115 a=0.6 |  |  |  | Cl Max: | 1.3362 | at alpha= | 10 | deg
XFOIL ncrit=9 |  |  |  | L/D Max: | 120.19 | at alpha= | 7.5 | deg
Re: | 16000000 |  |  | Cd Min: | 0.11327 | at alpha= | 15 | deg
Mach: | 0.5 |  |  | Cl=0 at alpha= | -0.70808 | deg
|  |  |  | @ Cl=0.1, Cd= | 0.0039509
|  |  |  | @ Cl=0.4, Cd= | 0.0045007
|  |  |  | @ Cl=0.6, Cd= | 0.0060338
alpha (deg) | Cl | Cd | Cm | Cl/Cd
-14 | -0.9111 | 0.09684 | -0.0261 | -9.4083
-13.5 | -0.9293 | 0.08407 | -0.0349 | -11.0539
-13 | -0.9518 | 0.07152 | -0.0436 | -13.3082
-12.5 | -0.9779 | 0.05976 | -0.0513 | -16.3638
-12 | -1.0085 | 0.04889 | -0.0575 | -20.6279
-11.5 | -1.0414 | 0.03931 | -0.0613 | -26.492
-11 | -1.073 | 0.03115 | -0.0622 | -34.4462
-10.5 | -1.1035 | 0.02413 | -0.0602 | -45.7315
-10 | -1.1304 | 0.01838 | -0.0551 | -61.5016
-9.5 | -1.1574 | 0.01414 | -0.0457 | -81.8529
-9 | -1.1623 | 0.01154 | -0.0339 | -100.7192
-8.5 | -1.1106 | 0.00996 | -0.0279 | -111.506
-8 | -1.0416 | 0.00916 | -0.0242 | -113.7118
-7.5 | -0.9695 | 0.00859 | -0.0215 | -112.8638
-7 | -0.8965 | 0.00811 | -0.0194 | -110.5425
-6.5 | -0.8233 | 0.00773 | -0.0179 | -106.5071
-6 | -0.7505 | 0.00737 | -0.0168 | -101.8318
-5.5 | -0.6779 | 0.00704 | -0.016 | -96.2926
-5 | -0.6054 | 0.00676 | -0.0155 | -89.5562
-4.5 | -0.5335 | 0.00651 | -0.0152 | -81.9508
-4 | -0.462 | 0.00623 | -0.0151 | -74.1573
-3.5 | -0.3916 | 0.00588 | -0.0152 | -66.5986
-3 | -0.3213 | 0.00556 | -0.0154 | -57.7878
-2.5 | -0.251 | 0.00523 | -0.0158 | -47.9924
-2 | -0.1811 | 0.00488 | -0.0163 | -37.1107
-1.5 | -0.1124 | 0.00435 | -0.0169 | -25.8391
0 | 0.1005 | 0.00395 | -0.0194 | 25.443
0.5 | 0.1719 | 0.00396 | -0.0203 | 43.4091
1 | 0.243 | 0.00406 | -0.0211 | 59.8522
1.5 | 0.3139 | 0.00421 | -0.0218 | 74.5606
2 | 0.3848 | 0.00438 | -0.0225 | 87.8539
2.5 | 0.4528 | 0.00492 | -0.0228 | 92.0325
3 | 0.5196 | 0.00556 | -0.0229 | 93.4532
3.5 | 0.5885 | 0.00596 | -0.0229 | 98.7416
4 | 0.6571 | 0.0064 | -0.0227 | 102.6719
4.5 | 0.7249 | 0.00689 | -0.0222 | 105.2104
5 | 0.7933 | 0.00733 | -0.0215 | 108.2265
5.5 | 0.8631 | 0.00769 | -0.0207 | 112.2367
6 | 0.9326 | 0.00806 | -0.0196 | 115.7072
6.5 | 1.0014 | 0.00849 | -0.018 | 117.9505
7 | 1.07 | 0.00895 | -0.016 | 119.5531
7.5 | 1.137 | 0.00946 | -0.0134 | 120.1903
8 | 1.2013 | 0.01005 | -0.0101 | 119.5323
8.5 | 1.2612 | 0.01074 | -0.0057 | 117.4302
9 | 1.2976 | 0.01161 | 0.0023 | 111.7657
9.5 | 1.3234 | 0.0132 | 0.0104 | 100.2576
10 | 1.3362 | 0.01596 | 0.0183 | 83.7218
10.5 | 1.3247 | 0.02044 | 0.0257 | 64.8092
11 | 1.3002 | 0.02627 | 0.0314 | 49.4937
11.5 | 1.271 | 0.03319 | 0.0348 | 38.2947
12 | 1.2367 | 0.04161 | 0.0355 | 29.7212
12.5 | 1.2018 | 0.05134 | 0.0334 | 23.4086
13 | 1.1685 | 0.06217 | 0.029 | 18.7952
13.5 | 1.1361 | 0.0741 | 0.0227 | 15.332
14 | 1.106 | 0.08653 | 0.0154 | 12.7817
14.5 | 1.0817 | 0.09981 | 0.0067 | 10.8376
15 | 1.0615 | 0.11327 | -0.0023 | 9.3714

## 137. Re 18M Mach 0.00 (1)
BIGFOIL.COM POLAR EXPORT
NACA63-115 a=0.6
NACA63-115 a=0.6 |  |  |  | Cl Max: | 1.295 | at alpha= | 13.5 | deg
JavaFoil+Calcfoil stall+Eppler ext transition |  |  |  | L/D Max: | 112.696 | at alpha= | 8.5 | deg
Re: | 18000000 |  |  | Cd Min: | 0.00523 | at alpha= | 0 | deg
Mach: | 0 |  |  | Cl=0 at alpha= | -0.69672 | deg
|  |  |  | @ Cl=0.1, Cd= | 0.005251
|  |  |  | @ Cl=0.4, Cd= | 0.005852
|  |  |  | @ Cl=0.6, Cd= | 0.0066939
alpha (deg) | Cl | Cd | Cm | Cl/Cd
-19.5 | -0.971 | 0.07701 | 0.005 | -12.614
-19 | -1.004 | 0.06632 | 0.005 | -15.14
-18.5 | -1.036 | 0.05666 | 0.004 | -18.284
-18 | -1.07 | 0.04654 | 0.004 | -22.981
-17.5 | -1.092 | 0.04247 | 0.004 | -25.709
-17 | -1.117 | 0.03664 | 0.003 | -30.486
-16.5 | -1.141 | 0.03022 | 0.003 | -37.766
-16 | -1.159 | 0.02528 | 0.002 | -45.85
-15.5 | -1.165 | 0.02361 | 0.002 | -49.345
-15 | -1.173 | 0.02078 | 0.002 | -56.434
-14.5 | -1.176 | 0.01872 | 0.001 | -62.805
-14 | -1.176 | 0.01677 | 0.001 | -70.139
-13.5 | -1.171 | 0.01521 | 0 | -76.989
-13 | -1.162 | 0.01399 | 0 | -83.112
-12.5 | -1.15 | 0.0128 | -0.001 | -89.843
-12 | -1.133 | 0.01196 | -0.001 | -94.736
-11.5 | -1.113 | 0.01108 | -0.002 | -100.413
-11 | -1.089 | 0.01006 | -0.002 | -108.248
-10.5 | -1.062 | 0.00991 | -0.003 | -107.202
-10 | -1.025 | 0.00946 | -0.004 | -108.347
-9.5 | -0.985 | 0.00911 | -0.004 | -108.151
-9 | -0.942 | 0.00875 | -0.005 | -107.686
-8.5 | -0.896 | 0.00847 | -0.005 | -105.813
-8 | -0.847 | 0.00809 | -0.006 | -104.718
-7.5 | -0.797 | 0.00787 | -0.006 | -101.262
-7 | -0.744 | 0.00761 | -0.007 | -97.836
-6.5 | -0.689 | 0.0074 | -0.007 | -93.179
-6 | -0.633 | 0.00715 | -0.008 | -88.499
-5.5 | -0.576 | 0.00701 | -0.009 | -82.139
-5 | -0.518 | 0.00681 | -0.009 | -76.064
-4.5 | -0.459 | 0.00671 | -0.01 | -68.465
-4 | -0.4 | 0.00645 | -0.01 | -62.052
-3.5 | -0.34 | 0.00611 | -0.011 | -55.654
-3 | -0.28 | 0.00596 | -0.011 | -46.989
-2.5 | -0.22 | 0.00578 | -0.012 | -38.018
-2 | -0.159 | 0.00557 | -0.013 | -28.551
-1.5 | -0.098 | 0.00543 | -0.013 | -18.084
-1 | -0.037 | 0.00532 | -0.014 | -7.025
-0.5 | 0.024 | 0.00527 | -0.014 | 4.457
0 | 0.084 | 0.00523 | -0.015 | 16.148
0.5 | 0.145 | 0.00531 | -0.015 | 27.365
1 | 0.206 | 0.00538 | -0.016 | 38.324
1.5 | 0.267 | 0.00548 | -0.017 | 48.615
2 | 0.327 | 0.00558 | -0.017 | 58.629
2.5 | 0.388 | 0.0058 | -0.018 | 66.814
3 | 0.448 | 0.00606 | -0.018 | 74.004
3.5 | 0.508 | 0.0063 | -0.019 | 80.605
4 | 0.568 | 0.00658 | -0.019 | 86.247
4.5 | 0.627 | 0.00679 | -0.02 | 92.293
5 | 0.685 | 0.00731 | -0.021 | 93.721
5.5 | 0.743 | 0.00749 | -0.021 | 99.158
6 | 0.8 | 0.00775 | -0.022 | 103.134
6.5 | 0.855 | 0.00805 | -0.022 | 106.165
7 | 0.909 | 0.00831 | -0.023 | 109.292
7.5 | 0.96 | 0.00868 | -0.023 | 110.688
8 | 1.01 | 0.00904 | -0.024 | 111.763
8.5 | 1.058 | 0.00939 | -0.025 | 112.696
9 | 1.103 | 0.00995 | -0.025 | 110.831
9.5 | 1.138 | 0.01023 | -0.025 | 111.221
10 | 1.173 | 0.01072 | -0.026 | 109.398
10.5 | 1.205 | 0.01129 | -0.026 | 106.781
11 | 1.234 | 0.01194 | -0.027 | 103.299
11.5 | 1.255 | 0.01262 | -0.027 | 99.468
12 | 1.272 | 0.01345 | -0.028 | 94.548
12.5 | 1.285 | 0.01423 | -0.028 | 90.261
13 | 1.292 | 0.01525 | -0.028 | 84.735
13.5 | 1.295 | 0.01629 | -0.029 | 79.491
14 | 1.293 | 0.0177 | -0.029 | 73.026
14.5 | 1.287 | 0.01899 | -0.03 | 67.793
15 | 1.277 | 0.02049 | -0.03 | 62.355
15.5 | 1.262 | 0.02265 | -0.03 | 55.72
16 | 1.243 | 0.02526 | -0.03 | 49.199
16.5 | 1.222 | 0.02763 | -0.031 | 44.227
17 | 1.196 | 0.03127 | -0.031 | 38.243
17.5 | 1.169 | 0.03472 | -0.031 | 33.663
18 | 1.132 | 0.0425 | -0.031 | 26.624
18.5 | 1.099 | 0.04828 | -0.031 | 22.762

## 138. Re 18M Mach 0.00 (2)
BIGFOIL.COM POLAR EXPORT
NACA63-115 a=0.6
NACA63-115 a=0.6 |  |  |  | Cl Max: | 1.6045 | at alpha= | 14.5 | deg
XFOIL ncrit=9 |  |  |  | L/D Max: | 132.027 | at alpha= | 10.5 | deg
Re: | 18000000 |  |  | Cd Min: | 0.03027 | at alpha= | -20 | deg
Mach: | 0 |  |  | Cl=0 at alpha= | -0.70713 | deg
|  |  |  | @ Cl=0.1, Cd= | 0.0039857
|  |  |  | @ Cl=0.4, Cd= | 0.0050608
|  |  |  | @ Cl=0.6, Cd= | 0.0060202
alpha (deg) | Cl | Cd | Cm | Cl/Cd
-20 | -1.7741 | 0.03027 | -0.0372 | -58.6092
-19.5 | -1.7652 | 0.02691 | -0.0362 | -65.5964
-19 | -1.7505 | 0.0242 | -0.0349 | -72.3347
-18.5 | -1.7322 | 0.02193 | -0.0333 | -78.9877
-18 | -1.7133 | 0.01988 | -0.0313 | -86.1821
-17.5 | -1.6923 | 0.01815 | -0.029 | -93.2397
-17 | -1.6699 | 0.01685 | -0.0262 | -99.1039
-16.5 | -1.6495 | 0.01579 | -0.0224 | -104.4649
-16 | -1.6324 | 0.01483 | -0.0175 | -110.0742
-15.5 | -1.608 | 0.01412 | -0.013 | -113.881
-15 | -1.5688 | 0.01343 | -0.011 | -116.8131
-14.5 | -1.5272 | 0.01273 | -0.0094 | -119.9686
-14 | -1.4826 | 0.01208 | -0.0082 | -122.7318
-13.5 | -1.4353 | 0.01152 | -0.0073 | -124.592
-13 | -1.3861 | 0.01102 | -0.0068 | -125.7804
-12.5 | -1.3353 | 0.01057 | -0.0064 | -126.3292
-12 | -1.2836 | 0.01016 | -0.0061 | -126.3386
-11.5 | -1.2312 | 0.00973 | -0.0059 | -126.5365
-11 | -1.1784 | 0.00929 | -0.0058 | -126.8461
-10.5 | -1.1248 | 0.0089 | -0.0058 | -126.382
-10 | -1.0702 | 0.00855 | -0.0059 | -125.1696
-9.5 | -1.0149 | 0.00825 | -0.0061 | -123.0182
-9 | -0.9596 | 0.0079 | -0.0063 | -121.4684
-8.5 | -0.9036 | 0.00761 | -0.0065 | -118.7385
-8 | -0.847 | 0.00736 | -0.0069 | -115.0815
-7.5 | -0.7903 | 0.00708 | -0.0073 | -111.6243
-7 | -0.733 | 0.00687 | -0.0077 | -106.6958
-6.5 | -0.6757 | 0.00664 | -0.0082 | -101.762
-6 | -0.6179 | 0.00644 | -0.0087 | -95.9472
-5.5 | -0.56 | 0.00624 | -0.0092 | -89.7436
-5 | -0.5019 | 0.00606 | -0.0098 | -82.8218
-4.5 | -0.4436 | 0.00587 | -0.0104 | -75.5707
-4 | -0.3855 | 0.00564 | -0.0109 | -68.3511
-3.5 | -0.3273 | 0.00539 | -0.0115 | -60.7236
-3 | -0.2687 | 0.00519 | -0.0122 | -51.7726
-2.5 | -0.2102 | 0.00496 | -0.0128 | -42.379
-2 | -0.1517 | 0.00475 | -0.0135 | -31.9368
-1.5 | -0.0934 | 0.00445 | -0.0142 | -20.9888
0 | 0.0833 | 0.00398 | -0.0164 | 20.9296
0.5 | 0.1423 | 0.004 | -0.0172 | 35.575
1 | 0.2013 | 0.00408 | -0.0179 | 49.3382
1.5 | 0.2603 | 0.0042 | -0.0186 | 61.9762
2 | 0.3189 | 0.00442 | -0.0193 | 72.1493
2.5 | 0.3757 | 0.00493 | -0.0199 | 76.2069
3 | 0.4333 | 0.00524 | -0.0204 | 82.6908
3.5 | 0.491 | 0.0055 | -0.021 | 89.2727
4 | 0.5487 | 0.00577 | -0.0215 | 95.0953
4.5 | 0.6061 | 0.00605 | -0.022 | 100.1818
5 | 0.6628 | 0.00639 | -0.0224 | 103.7246
5.5 | 0.7198 | 0.00665 | -0.0228 | 108.2406
6 | 0.7767 | 0.00691 | -0.0232 | 112.4023
6.5 | 0.8335 | 0.00714 | -0.0236 | 116.7367
7 | 0.8899 | 0.00738 | -0.0239 | 120.5827
7.5 | 0.9457 | 0.00767 | -0.0242 | 123.2986
8 | 1.0015 | 0.00793 | -0.0245 | 126.2926
8.5 | 1.0563 | 0.00825 | -0.0246 | 128.0364
9 | 1.1109 | 0.00855 | -0.0247 | 129.9298
9.5 | 1.1646 | 0.0089 | -0.0247 | 130.8539
10 | 1.2175 | 0.00927 | -0.0245 | 131.3376
10.5 | 1.2701 | 0.00962 | -0.0244 | 132.027
11 | 1.321 | 0.01005 | -0.024 | 131.4428
11.5 | 1.3707 | 0.01052 | -0.0234 | 130.2947
12 | 1.4198 | 0.01096 | -0.0227 | 129.5438
12.5 | 1.4675 | 0.01143 | -0.0219 | 128.3902
13 | 1.5124 | 0.01196 | -0.0206 | 126.4548
13.5 | 1.5533 | 0.0126 | -0.0188 | 123.2778
14 | 1.5884 | 0.01322 | -0.0159 | 120.1513
14.5 | 1.6045 | 0.01388 | -0.0098 | 115.598

## 139. Re 18M Mach 0.10 (1)
BIGFOIL.COM POLAR EXPORT
NACA63-115 a=0.6
NACA63-115 a=0.6 |  |  |  | Cl Max: | 1.282 | at alpha= | 13 | deg
JavaFoil+Calcfoil stall+Eppler ext transition |  |  |  | L/D Max: | 119.095 | at alpha= | 9 | deg
Re: | 18000000 |  |  | Cd Min: | 0.00526 | at alpha= | 0 | deg
Mach: | 0.1 |  |  | Cl=0 at alpha= | -0.69355 | deg
|  |  |  | @ Cl=0.1, Cd= | 0.0052723
|  |  |  | @ Cl=0.4, Cd= | 0.0058633
|  |  |  | @ Cl=0.6, Cd= | 0.0066832
alpha (deg) | Cl | Cd | Cm | Cl/Cd
-19 | -0.939 | 0.07964 | 0.004 | -11.786
-18.5 | -0.977 | 0.06612 | 0.004 | -14.779
-18 | -1.013 | 0.05555 | 0.004 | -18.237
-17.5 | -1.044 | 0.04798 | 0.004 | -21.768
-17 | -1.075 | 0.04067 | 0.003 | -26.438
-16.5 | -1.104 | 0.03304 | 0.003 | -33.426
-16 | -1.125 | 0.02791 | 0.002 | -40.308
-15.5 | -1.14 | 0.02438 | 0.002 | -46.761
-15 | -1.15 | 0.02194 | 0.002 | -52.395
-14.5 | -1.156 | 0.01959 | 0.001 | -59.02
-14 | -1.16 | 0.0174 | 0.001 | -66.666
-13.5 | -1.159 | 0.0157 | 0 | -73.775
-13 | -1.152 | 0.0144 | 0 | -80.05
-12.5 | -1.142 | 0.01328 | -0.001 | -85.953
-12 | -1.127 | 0.0122 | -0.001 | -92.432
-11.5 | -1.108 | 0.01133 | -0.002 | -97.79
-11 | -1.086 | 0.00977 | -0.002 | -111.225
-10.5 | -1.063 | 0.00999 | -0.003 | -106.335
-10 | -1.027 | 0.0096 | -0.004 | -106.894
-9.5 | -0.987 | 0.0092 | -0.004 | -107.259
-9 | -0.944 | 0.0088 | -0.005 | -107.275
-8.5 | -0.899 | 0.0085 | -0.005 | -105.686
-8 | -0.85 | 0.00818 | -0.006 | -104.022
-7.5 | -0.8 | 0.00791 | -0.006 | -101.149
-7 | -0.747 | 0.00768 | -0.007 | -97.316
-6.5 | -0.692 | 0.00741 | -0.007 | -93.419
-6 | -0.636 | 0.00722 | -0.008 | -88.102
-5.5 | -0.579 | 0.00703 | -0.009 | -82.314
-5 | -0.52 | 0.00683 | -0.009 | -76.251
-4.5 | -0.462 | 0.00672 | -0.01 | -68.73
-4 | -0.402 | 0.00645 | -0.01 | -62.328
-3.5 | -0.342 | 0.00612 | -0.011 | -55.882
-3 | -0.281 | 0.00597 | -0.011 | -47.168
-2.5 | -0.221 | 0.00578 | -0.012 | -38.185
-2 | -0.16 | 0.00559 | -0.013 | -28.589
-1.5 | -0.099 | 0.00543 | -0.013 | -18.176
-1 | -0.038 | 0.00532 | -0.014 | -7.062
-0.5 | 0.024 | 0.00527 | -0.014 | 4.479
0 | 0.085 | 0.00526 | -0.015 | 16.128
0.5 | 0.146 | 0.00531 | -0.016 | 27.509
1 | 0.207 | 0.00538 | -0.016 | 38.524
1.5 | 0.268 | 0.00548 | -0.017 | 48.914
2 | 0.329 | 0.0056 | -0.017 | 58.741
2.5 | 0.39 | 0.00582 | -0.018 | 67.025
3 | 0.45 | 0.00608 | -0.018 | 74.083
3.5 | 0.511 | 0.00635 | -0.019 | 80.487
4 | 0.571 | 0.00658 | -0.02 | 86.685
4.5 | 0.63 | 0.00679 | -0.02 | 92.723
5 | 0.689 | 0.00732 | -0.021 | 94.075
5.5 | 0.746 | 0.00756 | -0.021 | 98.741
6 | 0.803 | 0.00776 | -0.022 | 103.489
6.5 | 0.859 | 0.00807 | -0.022 | 106.479
7 | 0.913 | 0.00839 | -0.023 | 108.77
7.5 | 0.964 | 0.00876 | -0.024 | 110.084
8 | 1.014 | 0.00907 | -0.024 | 111.801
8.5 | 1.061 | 0.00949 | -0.025 | 111.793
9 | 1.102 | 0.00926 | -0.025 | 119.095
9.5 | 1.139 | 0.01034 | -0.026 | 110.203
10 | 1.174 | 0.01091 | -0.026 | 107.63
10.5 | 1.205 | 0.01151 | -0.026 | 104.707
11 | 1.232 | 0.01216 | -0.027 | 101.3
11.5 | 1.252 | 0.01284 | -0.027 | 97.537
12 | 1.267 | 0.0137 | -0.028 | 92.49
12.5 | 1.277 | 0.01452 | -0.028 | 87.956
13 | 1.282 | 0.01559 | -0.029 | 82.25
13.5 | 1.282 | 0.0167 | -0.029 | 76.791
14 | 1.276 | 0.01819 | -0.029 | 70.154
14.5 | 1.267 | 0.01957 | -0.03 | 64.744
15 | 1.253 | 0.02117 | -0.03 | 59.218
15.5 | 1.234 | 0.02355 | -0.03 | 52.394
16 | 1.208 | 0.02713 | -0.03 | 44.515
16.5 | 1.184 | 0.02905 | -0.031 | 40.766
17 | 1.151 | 0.03375 | -0.031 | 34.113
17.5 | 1.117 | 0.0388 | -0.031 | 28.795
18 | 1.081 | 0.04433 | -0.031 | 24.393

## 140. Re 18M Mach 0.10 (2)
BIGFOIL.COM POLAR EXPORT
NACA63-115 a=0.6
NACA63-115 a=0.6 |  |  |  | Cl Max: | 1.8074 | at alpha= | 20 | deg
XFOIL ncrit=9 |  |  |  | L/D Max: | 131.439 | at alpha= | 10.5 | deg
Re: | 18000000 |  |  | Cd Min: | 0.04055 | at alpha= | 20 | deg
Mach: | 0.1 |  |  | Cl=0 at alpha= | -0.70352 | deg
|  |  |  | @ Cl=0.1, Cd= | 0.0039854
|  |  |  | @ Cl=0.4, Cd= | 0.0049904
|  |  |  | @ Cl=0.6, Cd= | 0.0060423
alpha (deg) | Cl | Cd | Cm | Cl/Cd
-20 | -1.7616 | 0.03359 | -0.0403 | -52.4442
-19.5 | -1.7577 | 0.02954 | -0.0396 | -59.5024
-19 | -1.7472 | 0.02626 | -0.0385 | -66.5347
-18.5 | -1.7293 | 0.02372 | -0.0371 | -72.9047
-18 | -1.713 | 0.02127 | -0.0352 | -80.536
-17.5 | -1.6928 | 0.01928 | -0.0329 | -87.8008
-17 | -1.6707 | 0.01761 | -0.0303 | -94.8722
-16.5 | -1.6495 | 0.01649 | -0.0268 | -100.0303
-16 | -1.6293 | 0.01534 | -0.0226 | -106.2125
-15.5 | -1.6144 | 0.01448 | -0.0166 | -111.4917
-15 | -1.5777 | 0.01381 | -0.0139 | -114.2433
-14.5 | -1.5373 | 0.01306 | -0.0118 | -117.7106
-14 | -1.4932 | 0.01237 | -0.0103 | -120.7114
-13.5 | -1.4461 | 0.01176 | -0.0092 | -122.9677
-13 | -1.3971 | 0.0112 | -0.0083 | -124.7411
-12.5 | -1.3462 | 0.01072 | -0.0077 | -125.5784
-12 | -1.2939 | 0.01028 | -0.0073 | -125.8658
-11.5 | -1.2408 | 0.00987 | -0.007 | -125.7143
-11 | -1.1875 | 0.00942 | -0.0067 | -126.0616
-10.5 | -1.1335 | 0.00899 | -0.0065 | -126.0845
-10 | -1.0784 | 0.00863 | -0.0065 | -124.9594
-9.5 | -1.0225 | 0.00832 | -0.0067 | -122.8966
-9 | -0.9667 | 0.00797 | -0.0068 | -121.2923
-8.5 | -0.9102 | 0.00766 | -0.007 | -118.8251
-8 | -0.8531 | 0.00741 | -0.0073 | -115.1282
-7.5 | -0.7959 | 0.00711 | -0.0076 | -111.9409
-7 | -0.7382 | 0.00689 | -0.008 | -107.1408
-6.5 | -0.6803 | 0.00667 | -0.0084 | -101.994
-6 | -0.622 | 0.00646 | -0.0089 | -96.2848
-5.5 | -0.5637 | 0.00626 | -0.0094 | -90.0479
-5 | -0.5052 | 0.00608 | -0.0099 | -83.0921
-4.5 | -0.4465 | 0.00588 | -0.0105 | -75.9354
-4 | -0.3879 | 0.00565 | -0.011 | -68.6549
-3.5 | -0.3293 | 0.00541 | -0.0116 | -60.8688
-3 | -0.2704 | 0.0052 | -0.0123 | -52
-2.5 | -0.2115 | 0.00497 | -0.0129 | -42.5553
-2 | -0.1526 | 0.00475 | -0.0136 | -32.1263
-1.5 | -0.094 | 0.00445 | -0.0143 | -21.1236
-1 | -0.0354 | 0.00411 | -0.015 | -8.6131
-0.5 | 0.0243 | 0.00404 | -0.0158 | 6.0149
0 | 0.0839 | 0.00398 | -0.0165 | 21.0804
0.5 | 0.1433 | 0.004 | -0.0173 | 35.825
1 | 0.2026 | 0.00408 | -0.018 | 49.6569
1.5 | 0.262 | 0.0042 | -0.0187 | 62.381
2 | 0.3209 | 0.00442 | -0.0194 | 72.6018
3 | 0.436 | 0.00525 | -0.0205 | 83.0476
3.5 | 0.4941 | 0.00551 | -0.0211 | 89.6733
4 | 0.5522 | 0.00578 | -0.0216 | 95.5363
5 | 0.667 | 0.00641 | -0.0224 | 104.0562
5.5 | 0.7244 | 0.00668 | -0.0228 | 108.4431
6 | 0.7817 | 0.00694 | -0.0232 | 112.6369
6.5 | 0.8389 | 0.00717 | -0.0235 | 117.0014
7 | 0.8958 | 0.00742 | -0.0238 | 120.7278
7.5 | 0.9521 | 0.00772 | -0.024 | 123.329
8 | 1.0083 | 0.00798 | -0.0242 | 126.3534
8.5 | 1.0636 | 0.00831 | -0.0243 | 127.9904
9 | 1.1187 | 0.00861 | -0.0243 | 129.9303
9.5 | 1.1726 | 0.00899 | -0.0242 | 130.4338
10 | 1.2262 | 0.00935 | -0.024 | 131.1444
10.5 | 1.2789 | 0.00973 | -0.0237 | 131.4388
11 | 1.3299 | 0.01019 | -0.0231 | 130.5103
11.5 | 1.3801 | 0.01065 | -0.0224 | 129.5869
12 | 1.4294 | 0.01111 | -0.0215 | 128.6589
12.5 | 1.4769 | 0.0116 | -0.0204 | 127.319
13 | 1.5207 | 0.0122 | -0.0188 | 124.6475
13.5 | 1.5604 | 0.01287 | -0.0165 | 121.2432
14 | 1.5838 | 0.01352 | -0.0113 | 117.145
14.5 | 1.6034 | 0.0142 | -0.006 | 112.9155
15 | 1.6297 | 0.01527 | -0.0026 | 106.7256
15.5 | 1.6556 | 0.01655 | 0.0005 | 100.0363
16 | 1.6791 | 0.01812 | 0.0033 | 92.6656
16.5 | 1.6999 | 0.01999 | 0.0061 | 85.0375
17 | 1.7196 | 0.0221 | 0.0084 | 77.81
17.5 | 1.7385 | 0.02442 | 0.0105 | 71.1916
18 | 1.7559 | 0.02698 | 0.0122 | 65.0815
18.5 | 1.7705 | 0.0299 | 0.0137 | 59.214
19 | 1.785 | 0.03304 | 0.0148 | 54.0254
19.5 | 1.7979 | 0.03653 | 0.0155 | 49.2171
20 | 1.8074 | 0.04055 | 0.0158 | 44.5721

## 141. Re 18M Mach 0.25 (1)
BIGFOIL.COM POLAR EXPORT
NACA63-115 a=0.6
NACA63-115 a=0.6 |  |  |  | Cl Max: | 1.223 | at alpha= | 11.5 | deg
JavaFoil+Calcfoil stall+Eppler ext transition |  |  |  | L/D Max: | 108.154 | at alpha= | 7.5 | deg
Re: | 18000000 |  |  | Cd Min: | 0.00529 | at alpha= | 0 | deg
Mach: | 0.25 |  |  | Cl=0 at alpha= | -0.69048 | deg
|  |  |  | @ Cl=0.1, Cd= | 0.0052941
|  |  |  | @ Cl=0.4, Cd= | 0.00588
|  |  |  | @ Cl=0.6, Cd= | 0.0067597
alpha (deg) | Cl | Cd | Cm | Cl/Cd
-17 | -0.7 | 0.11224 | 0.002 | -6.235
-16.5 | -0.754 | 0.09952 | 0.002 | -7.572
-16 | -0.805 | 0.08453 | 0.002 | -9.521
-15.5 | -0.892 | 0.04728 | 0.002 | -18.868
-15 | -0.941 | 0.03752 | 0.002 | -25.077
-14.5 | -0.986 | 0.02897 | 0.001 | -34.052
-14 | -1.02 | 0.02405 | 0.001 | -42.422
-13.5 | -1.047 | 0.02027 | 0 | -51.665
-13 | -1.066 | 0.0175 | 0 | -60.882
-12.5 | -1.075 | 0.01557 | -0.001 | -69.068
-12 | -1.077 | 0.01413 | -0.001 | -76.266
-11.5 | -1.073 | 0.01285 | -0.002 | -83.511
-11 | -1.063 | 0.01168 | -0.003 | -90.956
-10.5 | -1.045 | 0.01093 | -0.003 | -95.566
-10 | -1.028 | 0.01026 | -0.004 | -100.189
-9.5 | -0.994 | 0.00971 | -0.004 | -102.383
-9 | -0.955 | 0.00926 | -0.005 | -103.174
-8.5 | -0.913 | 0.00885 | -0.005 | -103.142
-8 | -0.866 | 0.0085 | -0.006 | -101.972
-7.5 | -0.817 | 0.00815 | -0.007 | -100.259
-7 | -0.764 | 0.0079 | -0.007 | -96.718
-6.5 | -0.709 | 0.00763 | -0.008 | -92.941
-6 | -0.652 | 0.0074 | -0.008 | -88.152
-5.5 | -0.594 | 0.00719 | -0.009 | -82.534
-5 | -0.534 | 0.00698 | -0.009 | -76.531
-4.5 | -0.474 | 0.00676 | -0.01 | -70.044
-4 | -0.413 | 0.00653 | -0.011 | -63.175
-3.5 | -0.351 | 0.00623 | -0.011 | -56.333
-3 | -0.289 | 0.00604 | -0.012 | -47.827
-2.5 | -0.227 | 0.00586 | -0.012 | -38.686
-2 | -0.164 | 0.00561 | -0.013 | -29.282
-1.5 | -0.101 | 0.00546 | -0.014 | -18.576
-1 | -0.039 | 0.00538 | -0.014 | -7.174
-0.5 | 0.024 | 0.0053 | -0.015 | 4.578
0 | 0.087 | 0.00529 | -0.015 | 16.479
0.5 | 0.15 | 0.00531 | -0.016 | 28.272
1 | 0.213 | 0.00541 | -0.017 | 39.358
1.5 | 0.275 | 0.00552 | -0.017 | 49.888
2 | 0.338 | 0.00565 | -0.018 | 59.855
2.5 | 0.4 | 0.00588 | -0.018 | 68.108
3 | 0.463 | 0.00618 | -0.019 | 74.914
3.5 | 0.525 | 0.00646 | -0.02 | 81.245
4 | 0.586 | 0.0067 | -0.02 | 87.433
4.5 | 0.647 | 0.00696 | -0.021 | 92.88
5 | 0.707 | 0.00749 | -0.021 | 94.422
5.5 | 0.766 | 0.00775 | -0.022 | 98.825
6 | 0.824 | 0.00804 | -0.022 | 102.48
6.5 | 0.88 | 0.00834 | -0.023 | 105.471
7 | 0.934 | 0.00871 | -0.024 | 107.169
7.5 | 0.985 | 0.00911 | -0.024 | 108.154
8 | 1.034 | 0.00958 | -0.025 | 107.952
8.5 | 1.074 | 0.00995 | -0.025 | 107.958
9 | 1.111 | 0.01045 | -0.026 | 106.304
9.5 | 1.145 | 0.01105 | -0.026 | 103.59
10 | 1.173 | 0.0118 | -0.027 | 99.465
10.5 | 1.198 | 0.01245 | -0.027 | 96.184
11 | 1.216 | 0.01328 | -0.027 | 91.518
11.5 | 1.223 | 0.01428 | -0.028 | 85.627
12 | 1.221 | 0.01546 | -0.028 | 79.027
12.5 | 1.213 | 0.01666 | -0.029 | 72.776
13 | 1.195 | 0.01814 | -0.029 | 65.907
13.5 | 1.169 | 0.02007 | -0.029 | 58.244
14 | 1.135 | 0.02233 | -0.03 | 50.829
14.5 | 1.092 | 0.02519 | -0.03 | 43.343
15 | 1.04 | 0.02921 | -0.03 | 35.601
15.5 | 0.971 | 0.03883 | -0.03 | 25
16 | 0.902 | 0.04802 | -0.029 | 18.779
16.5 | 0.793 | 0.08606 | -0.026 | 9.219

## 142. Re 18M Mach 0.25 (2)
BIGFOIL.COM POLAR EXPORT
NACA63-115 a=0.6
NACA63-115 a=0.6 |  |  |  | Cl Max: | 1.7554 | at alpha= | 19 | deg
XFOIL ncrit=9 |  |  |  | L/D Max: | 129.088 | at alpha= | 9.5 | deg
Re: | 18000000 |  |  | Cd Min: | 0.06248 | at alpha= | 20 | deg
Mach: | 0.25 |  |  | Cl=0 at alpha= | -0.70421 | deg
|  |  |  | @ Cl=0.1, Cd= | 0.0039743
|  |  |  | @ Cl=0.4, Cd= | 0.0050009
|  |  |  | @ Cl=0.6, Cd= | 0.0060381
alpha (deg) | Cl | Cd | Cm | Cl/Cd
-20 | -1.6778 | 0.05693 | -0.0487 | -29.4713
-19.5 | -1.6916 | 0.04908 | -0.0513 | -34.4662
-19 | -1.6983 | 0.04246 | -0.0527 | -39.9976
-18.5 | -1.6943 | 0.03724 | -0.053 | -45.4968
-18 | -1.6916 | 0.03234 | -0.0525 | -52.3067
-17.5 | -1.6809 | 0.02839 | -0.0513 | -59.2075
-17 | -1.6666 | 0.02498 | -0.0495 | -66.7174
-15.5 | -1.6074 | 0.01797 | -0.0404 | -89.4491
-15 | -1.5827 | 0.01637 | -0.0364 | -96.683
-14.5 | -1.5605 | 0.01504 | -0.0314 | -103.7566
-14 | -1.5426 | 0.0141 | -0.0244 | -109.4043
-13.5 | -1.5002 | 0.01328 | -0.0212 | -112.9669
-13 | -1.4539 | 0.01246 | -0.0185 | -116.6854
-12.5 | -1.4036 | 0.01173 | -0.0163 | -119.659
-12 | -1.3506 | 0.01109 | -0.0147 | -121.7854
-11.5 | -1.2955 | 0.01054 | -0.0133 | -122.9127
-11 | -1.2388 | 0.01005 | -0.0123 | -123.2637
-10.5 | -1.1816 | 0.00959 | -0.0115 | -123.2117
-10 | -1.1242 | 0.0091 | -0.0107 | -123.5385
-9.5 | -1.0657 | 0.00867 | -0.0102 | -122.9181
-9 | -1.0064 | 0.00832 | -0.0098 | -120.9615
-8.5 | -0.947 | 0.00796 | -0.0096 | -118.9698
-8 | -0.8873 | 0.00763 | -0.0095 | -116.291
-7.5 | -0.827 | 0.00735 | -0.0095 | -112.517
-7 | -0.7668 | 0.00705 | -0.0096 | -108.766
-6.5 | -0.706 | 0.00683 | -0.0098 | -103.3675
-6 | -0.6453 | 0.00658 | -0.01 | -98.0699
-5.5 | -0.5843 | 0.00638 | -0.0104 | -91.5831
-5 | -0.5233 | 0.00618 | -0.0108 | -84.6764
-4.5 | -0.4623 | 0.00598 | -0.0112 | -77.3077
-4 | -0.4014 | 0.00574 | -0.0117 | -69.9303
-3.5 | -0.3407 | 0.00547 | -0.0122 | -62.2852
-3 | -0.2796 | 0.00526 | -0.0128 | -53.1559
-2.5 | -0.2187 | 0.005 | -0.0134 | -43.74
-2 | -0.1577 | 0.00477 | -0.0141 | -33.0608
-1.5 | -0.0972 | 0.00443 | -0.0147 | -21.9413
-1 | -0.0365 | 0.00411 | -0.0155 | -8.8808
-0.5 | 0.0252 | 0.00404 | -0.0163 | 6.2376
0 | 0.0869 | 0.00397 | -0.017 | 21.8892
0.5 | 0.1484 | 0.00399 | -0.0178 | 37.193
1 | 0.2098 | 0.00408 | -0.0186 | 51.4216
1.5 | 0.2712 | 0.00421 | -0.0193 | 64.4181
2 | 0.3323 | 0.00441 | -0.02 | 75.3515
2.5 | 0.3913 | 0.00495 | -0.0205 | 79.0505
3 | 0.4511 | 0.0053 | -0.021 | 85.1132
3.5 | 0.5114 | 0.00557 | -0.0215 | 91.8133
4 | 0.5714 | 0.00588 | -0.0219 | 97.1769
4.5 | 0.6311 | 0.00621 | -0.0222 | 101.6264
5 | 0.6904 | 0.00655 | -0.0225 | 105.4046
5.5 | 0.7501 | 0.00683 | -0.0227 | 109.8243
6 | 0.8099 | 0.0071 | -0.0229 | 114.0704
6.5 | 0.8693 | 0.00737 | -0.023 | 117.9512
7 | 0.9287 | 0.00764 | -0.0231 | 121.5576
7.5 | 0.9876 | 0.00795 | -0.023 | 124.2264
8 | 1.0458 | 0.00829 | -0.0227 | 126.152
8.5 | 1.1039 | 0.00862 | -0.0224 | 128.0626
9 | 1.1607 | 0.00903 | -0.0218 | 128.5382
9.5 | 1.2173 | 0.00943 | -0.0212 | 129.088
10 | 1.2728 | 0.00986 | -0.0203 | 129.0872
10.5 | 1.3262 | 0.01039 | -0.019 | 127.642
11 | 1.379 | 0.01089 | -0.0176 | 126.6299
11.5 | 1.4296 | 0.01144 | -0.0157 | 124.965
12 | 1.4768 | 0.01207 | -0.0134 | 122.3529
12.5 | 1.515 | 0.0128 | -0.0095 | 118.3594
13 | 1.5333 | 0.01369 | -0.0027 | 112.0015
13.5 | 1.5606 | 0.01477 | 0.0019 | 105.6601
14 | 1.588 | 0.01601 | 0.006 | 99.188
14.5 | 1.6136 | 0.01749 | 0.0098 | 92.2584
15 | 1.6385 | 0.01943 | 0.0132 | 84.3284
15.5 | 1.6592 | 0.02181 | 0.0163 | 76.0752
16 | 1.6787 | 0.02448 | 0.019 | 68.5743
16.5 | 1.6989 | 0.02727 | 0.0213 | 62.2992
17 | 1.7171 | 0.0304 | 0.0233 | 56.4836
17.5 | 1.7312 | 0.03411 | 0.0248 | 50.7534
18 | 1.7428 | 0.0383 | 0.0258 | 45.5039
18.5 | 1.75 | 0.04317 | 0.0263 | 40.5374
19 | 1.7554 | 0.04849 | 0.0261 | 36.2013
19.5 | 1.7513 | 0.05512 | 0.0251 | 31.7725
20 | 1.7439 | 0.06248 | 0.0232 | 27.9113

## 143. Re 18M Mach 0.50 (1)
BIGFOIL.COM POLAR EXPORT
NACA63-115 a=0.6
NACA63-115 a=0.6 |  |  |  | Cl Max: | 1.146 | at alpha= | 20 | deg
JavaFoil+Calcfoil stall+Eppler ext transition |  |  |  | L/D Max: | 104.813 | at alpha= | 6 | deg
Re: | 18000000 |  |  | Cd Min: | 0.00541 | at alpha= | 0 | deg
Mach: | 0.5 |  |  | Cl=0 at alpha= | -0.69286 | deg
|  |  |  | @ Cl=0.1, Cd= | 0.0054125
|  |  |  | @ Cl=0.4, Cd= | 0.005992
|  |  |  | @ Cl=0.6, Cd= | 0.0070648
alpha (deg) | Cl | Cd | Cm | Cl/Cd
-20 | -1.077 | 0.19218 | 0.005 | -5.605
-19.5 | -1.049 | 0.1843 | 0.004 | -5.69
-19 | -1.024 | 0.17013 | 0.004 | -6.016
-18.5 | -0.995 | 0.16392 | 0.004 | -6.071
-18 | -0.966 | 0.16433 | 0.003 | -5.88
-17.5 | -0.938 | 0.15577 | 0.003 | -6.021
-17 | -0.909 | 0.15099 | 0.002 | -6.022
-16.5 | -0.885 | 0.13695 | 0.002 | -6.461
-16 | -0.856 | 0.13018 | 0.002 | -6.575
-15.5 | -0.827 | 0.11961 | 0.001 | -6.916
-15 | -0.799 | 0.11353 | 0.001 | -7.04
-14.5 | -0.784 | 0.09329 | 0.001 | -8.408
-14 | -0.765 | 0.08081 | 0.001 | -9.463
-13.5 | -0.792 | 0.04279 | 0 | -18.497
-13 | -0.778 | 0.03263 | 0 | -23.854
-12.5 | -0.666 | 0.08187 | -0.001 | -8.134
-12 | -0.695 | 0.04065 | -0.001 | -17.101
-11.5 | -0.701 | 0.02318 | -0.002 | -30.22
-11 | -0.679 | 0.0186 | -0.003 | -36.541
-10.5 | -0.548 | 0.07081 | -0.002 | -7.744
-10 | -0.607 | 0.0199 | -0.004 | -30.49
-9.5 | -0.589 | 0.01493 | -0.005 | -39.434
-9 | -0.525 | 0.02448 | -0.005 | -21.458
-8.5 | -0.816 | 0.01246 | -0.006 | -65.507
-8 | -0.859 | 0.01091 | -0.007 | -78.738
-7.5 | -0.852 | 0.00978 | -0.007 | -87.056
-7 | -0.821 | 0.00955 | -0.008 | -85.996
-6.5 | -0.772 | 0.00877 | -0.009 | -88.052
-6 | -0.716 | 0.00832 | -0.009 | -86.087
-5.5 | -0.656 | 0.00794 | -0.01 | -82.548
-5 | -0.592 | 0.00767 | -0.011 | -77.256
-4.5 | -0.527 | 0.0074 | -0.011 | -71.235
-4 | -0.46 | 0.00716 | -0.012 | -64.248
-3.5 | -0.392 | 0.00659 | -0.013 | -59.468
-3 | -0.323 | 0.00641 | -0.013 | -50.329
-2.5 | -0.253 | 0.00615 | -0.014 | -41.179
-2 | -0.183 | 0.00587 | -0.015 | -31.244
-1.5 | -0.113 | 0.00565 | -0.015 | -20.07
-1 | -0.043 | 0.00553 | -0.016 | -7.797
-0.5 | 0.027 | 0.00546 | -0.017 | 4.972
0 | 0.097 | 0.00541 | -0.017 | 18.01
0.5 | 0.168 | 0.00547 | -0.018 | 30.674
1 | 0.238 | 0.00561 | -0.019 | 42.422
1.5 | 0.308 | 0.00572 | -0.019 | 53.797
2 | 0.378 | 0.00589 | -0.02 | 64.12
2.5 | 0.447 | 0.00621 | -0.021 | 72.047
3 | 0.517 | 0.00665 | -0.021 | 77.716
3.5 | 0.586 | 0.007 | -0.022 | 83.593
4 | 0.653 | 0.00731 | -0.022 | 89.325
4.5 | 0.72 | 0.00805 | -0.023 | 89.49
5 | 0.785 | 0.00846 | -0.024 | 92.822
5.5 | 0.848 | 0.00894 | -0.024 | 94.855
6 | 0.903 | 0.00862 | -0.025 | 104.813
6.5 | 0.953 | 0.00996 | -0.025 | 95.705
7 | 0.996 | 0.01059 | -0.026 | 94.045
7.5 | 1.027 | 0.01142 | -0.027 | 89.924
8 | 1.04 | 0.01245 | -0.027 | 83.538
8.5 | 1.018 | 0.01383 | -0.028 | 73.592
9 | 0.88 | 0.01593 | -0.028 | 55.198
9.5 | 0.63 | 0.03218 | -0.026 | 19.575
10 | 0.708 | 0.01788 | -0.029 | 39.598
10.5 | 0.732 | 0.02142 | -0.029 | 34.145
11 | 0.654 | 0.07263 | -0.018 | 9.002
11.5 | 0.797 | 0.02178 | -0.03 | 36.612
12 | 0.817 | 0.02702 | -0.03 | 30.242
12.5 | 0.819 | 0.03974 | -0.029 | 20.613
13 | 0.761 | 0.09353 | -0.019 | 8.136
13.5 | 0.898 | 0.03489 | -0.031 | 25.733
14 | 0.903 | 0.04779 | -0.03 | 18.903
14.5 | 0.892 | 0.07315 | -0.028 | 12.187
15 | 0.87 | 0.11633 | -0.021 | 7.482
15.5 | 0.897 | 0.12901 | -0.021 | 6.955
16 | 0.927 | 0.13152 | -0.022 | 7.049
16.5 | 0.954 | 0.13987 | -0.023 | 6.821
17 | 0.98 | 0.14789 | -0.023 | 6.627
17.5 | 1.009 | 0.15504 | -0.024 | 6.507
18 | 1.037 | 0.16109 | -0.025 | 6.44
18.5 | 1.061 | 0.18017 | -0.024 | 5.887
19 | 1.089 | 0.18287 | -0.025 | 5.954
19.5 | 1.118 | 0.18318 | -0.026 | 6.106
20 | 1.146 | 0.19846 | -0.027 | 5.772

## 144. Re 18M Mach 0.50 (2)
BIGFOIL.COM POLAR EXPORT
NACA63-115 a=0.6
NACA63-115 a=0.6 |  |  |  | Cl Max: | 1.3475 | at alpha= | 10 | deg
XFOIL ncrit=9 |  |  |  | L/D Max: | 123.229 | at alpha= | 7.5 | deg
Re: | 18000000 |  |  | Cd Min: | 0.24079 | at alpha= | 20 | deg
Mach: | 0.5 |  |  | Cl=0 at alpha= | -0.70675 | deg
|  |  |  | @ Cl=0.1, Cd= | 0.0039506
|  |  |  | @ Cl=0.4, Cd= | 0.0045497
|  |  |  | @ Cl=0.6, Cd= | 0.0059916
alpha (deg) | Cl | Cd | Cm | Cl/Cd
-14 | -0.9165 | 0.09601 | -0.0269 | -9.5459
-13.5 | -0.9347 | 0.08331 | -0.0356 | -11.2195
-13 | -0.9571 | 0.07082 | -0.0443 | -13.5145
-12.5 | -0.983 | 0.05916 | -0.0519 | -16.616
-12 | -1.0166 | 0.04811 | -0.0582 | -21.1307
-11.5 | -1.0504 | 0.03856 | -0.0618 | -27.2407
-11 | -1.0821 | 0.03049 | -0.0626 | -35.4903
-10.5 | -1.1125 | 0.02356 | -0.0603 | -47.2199
-10 | -1.1398 | 0.01793 | -0.0548 | -63.5694
-9.5 | -1.1682 | 0.01385 | -0.0449 | -84.3466
-9 | -1.1696 | 0.01121 | -0.0333 | -104.3354
-8.5 | -1.1154 | 0.0097 | -0.0274 | -114.9897
-8 | -1.045 | 0.00895 | -0.0238 | -116.7598
-7.5 | -0.9718 | 0.00843 | -0.0212 | -115.2788
-7 | -0.8986 | 0.00796 | -0.0192 | -112.8894
-6.5 | -0.8249 | 0.00759 | -0.0177 | -108.6825
-6 | -0.752 | 0.00722 | -0.0166 | -104.1551
-5.5 | -0.6791 | 0.00693 | -0.0158 | -97.9942
-5 | -0.6065 | 0.00666 | -0.0154 | -91.0661
-4.5 | -0.5344 | 0.00639 | -0.0151 | -83.6307
-4 | -0.4627 | 0.00615 | -0.0151 | -75.2358
-3.5 | -0.392 | 0.00582 | -0.0151 | -67.354
-3 | -0.3214 | 0.00551 | -0.0154 | -58.3303
-2.5 | -0.251 | 0.00522 | -0.0158 | -48.0843
-2 | -0.1809 | 0.00487 | -0.0163 | -37.1458
-1.5 | -0.1118 | 0.00441 | -0.0169 | -25.3515
-1 | -0.0417 | 0.00412 | -0.0177 | -10.1214
-0.5 | 0.0294 | 0.00403 | -0.0185 | 7.2953
0 | 0.1005 | 0.00395 | -0.0194 | 25.443
0.5 | 0.1718 | 0.00394 | -0.0203 | 43.6041
1 | 0.2428 | 0.00406 | -0.0211 | 59.803
1.5 | 0.3138 | 0.00422 | -0.0218 | 74.3602
2 | 0.3845 | 0.00442 | -0.0225 | 86.991
3 | 0.5195 | 0.00555 | -0.0229 | 93.6036
3.5 | 0.5888 | 0.00593 | -0.023 | 99.2917
4 | 0.6579 | 0.00631 | -0.0228 | 104.2631
4.5 | 0.7256 | 0.00682 | -0.0223 | 106.393
5 | 0.7949 | 0.00721 | -0.0217 | 110.2497
5.5 | 0.8649 | 0.00755 | -0.0209 | 114.5563
6 | 0.9348 | 0.00792 | -0.0198 | 118.0303
6.5 | 1.0043 | 0.00833 | -0.0183 | 120.5642
7 | 1.073 | 0.00878 | -0.0164 | 122.2096
7.5 | 1.1411 | 0.00926 | -0.0139 | 123.2289
8 | 1.2061 | 0.00986 | -0.0106 | 122.3225
8.5 | 1.2685 | 0.0105 | -0.0065 | 120.8095
9 | 1.3134 | 0.01129 | 0.0005 | 116.333
9.5 | 1.3359 | 0.01277 | 0.0095 | 104.6124
10 | 1.3475 | 0.01547 | 0.0178 | 87.1041
10.5 | 1.3348 | 0.01992 | 0.0255 | 67.008
11 | 1.3092 | 0.02572 | 0.0315 | 50.902
11.5 | 1.2778 | 0.03269 | 0.035 | 39.0884
12 | 1.2434 | 0.04108 | 0.0358 | 30.2678
12.5 | 1.2085 | 0.05076 | 0.0338 | 23.8081
13 | 1.1754 | 0.06149 | 0.0296 | 19.1153
13.5 | 1.1431 | 0.07345 | 0.0232 | 15.563
14 | 1.1136 | 0.08627 | 0.0154 | 12.9083
14.5 | 1.0895 | 0.09933 | 0.0067 | 10.9685
15.5 | 1.0504 | 0.12578 | -0.0105 | 8.3511
16 | 1.0368 | 0.13893 | -0.0194 | 7.4628
16.5 | 1.026 | 0.1518 | -0.0282 | 6.7589
17 | 1.0168 | 0.16467 | -0.0373 | 6.1748
17.5 | 1.0101 | 0.17746 | -0.0463 | 5.692
18 | 1.0058 | 0.19013 | -0.0553 | 5.2901
18.5 | 1.0033 | 0.20279 | -0.0642 | 4.9475
19 | 1.0041 | 0.21521 | -0.0727 | 4.6657
19.5 | 1.0072 | 0.22753 | -0.0811 | 4.4267
20 | 1.0083 | 0.24079 | -0.0898 | 4.1875

## 145. Re 20M Mach 0.00 (1)
BIGFOIL.COM POLAR EXPORT
NACA63-115 a=0.6
NACA63-115 a=0.6 |  |  |  | Cl Max: | 1.297 | at alpha= | 13.5 | deg
JavaFoil+Calcfoil stall+Eppler ext transition |  |  |  | L/D Max: | 114.382 | at alpha= | 8.5 | deg
Re: | 20000000 |  |  | Cd Min: | 0.00531 | at alpha= | -0.5 | deg
Mach: | 0 |  |  | Cl=0 at alpha= | -0.69672 | deg
|  |  |  | @ Cl=0.1, Cd= | 0.005351
|  |  |  | @ Cl=0.4, Cd= | 0.005892
|  |  |  | @ Cl=0.6, Cd= | 0.0066039
alpha (deg) | Cl | Cd | Cm | Cl/Cd
-19.5 | -0.976 | 0.07284 | 0.005 | -13.404
-19 | -1.008 | 0.06299 | 0.005 | -16.009
-18.5 | -1.04 | 0.05404 | 0.004 | -19.239
-18 | -1.069 | 0.04652 | 0.004 | -22.983
-17.5 | -1.095 | 0.0407 | 0.004 | -26.913
-17 | -1.12 | 0.03517 | 0.003 | -31.856
-16.5 | -1.14 | 0.03046 | 0.003 | -37.43
-16 | -1.161 | 0.02442 | 0.002 | -47.549
-15.5 | -1.167 | 0.02283 | 0.002 | -51.144
-15 | -1.175 | 0.02013 | 0.002 | -58.371
-14.5 | -1.178 | 0.01817 | 0.001 | -64.824
-14 | -1.178 | 0.01629 | 0.001 | -72.31
-13.5 | -1.173 | 0.01491 | 0 | -78.649
-13 | -1.164 | 0.01365 | 0 | -85.293
-12.5 | -1.151 | 0.01264 | -0.001 | -91.048
-12 | -1.134 | 0.01168 | -0.001 | -97.093
-11.5 | -1.114 | 0.01093 | -0.002 | -101.933
-11 | -1.096 | 0.01011 | -0.003 | -108.43
-10.5 | -1.062 | 0.00959 | -0.003 | -110.813
-10 | -1.025 | 0.00929 | -0.004 | -110.362
-9.5 | -0.985 | 0.00898 | -0.004 | -109.638
-9 | -0.942 | 0.0086 | -0.005 | -109.545
-8.5 | -0.896 | 0.00831 | -0.005 | -107.835
-8 | -0.847 | 0.00804 | -0.006 | -105.415
-7.5 | -0.797 | 0.00776 | -0.006 | -102.698
-7 | -0.744 | 0.00755 | -0.007 | -98.547
-6.5 | -0.689 | 0.0073 | -0.007 | -94.472
-6 | -0.633 | 0.0071 | -0.008 | -89.159
-5.5 | -0.576 | 0.00693 | -0.009 | -83.113
-5 | -0.518 | 0.00672 | -0.009 | -77.051
-4.5 | -0.459 | 0.00659 | -0.01 | -69.721
-4 | -0.4 | 0.00636 | -0.01 | -62.927
-3.5 | -0.34 | 0.00609 | -0.011 | -55.826
-3 | -0.28 | 0.00596 | -0.011 | -47
-2.5 | -0.22 | 0.0058 | -0.012 | -37.843
-2 | -0.159 | 0.00559 | -0.013 | -28.433
-1.5 | -0.098 | 0.00543 | -0.013 | -18.076
-1 | -0.037 | 0.00536 | -0.014 | -6.967
-0.5 | 0.024 | 0.00531 | -0.014 | 4.424
0 | 0.084 | 0.00533 | -0.015 | 15.846
0.5 | 0.145 | 0.00541 | -0.015 | 26.867
1 | 0.206 | 0.0054 | -0.016 | 38.2
1.5 | 0.267 | 0.00551 | -0.017 | 48.368
2 | 0.327 | 0.00564 | -0.017 | 57.997
2.5 | 0.388 | 0.00584 | -0.018 | 66.406
3 | 0.448 | 0.0061 | -0.018 | 73.511
3.5 | 0.508 | 0.0063 | -0.019 | 80.64
4 | 0.568 | 0.00649 | -0.019 | 87.444
4.5 | 0.627 | 0.0067 | -0.02 | 93.496
5 | 0.685 | 0.00721 | -0.021 | 95.082
5.5 | 0.743 | 0.00743 | -0.021 | 99.944
6 | 0.8 | 0.00764 | -0.022 | 104.695
6.5 | 0.855 | 0.00794 | -0.022 | 107.698
7 | 0.909 | 0.0082 | -0.023 | 110.757
7.5 | 0.96 | 0.00853 | -0.023 | 112.601
8 | 1.01 | 0.00892 | -0.024 | 113.267
8.5 | 1.058 | 0.00925 | -0.025 | 114.382
9 | 1.103 | 0.00969 | -0.025 | 113.831
9.5 | 1.139 | 0.01005 | -0.025 | 113.415
10 | 1.174 | 0.01058 | -0.026 | 110.992
10.5 | 1.207 | 0.01106 | -0.026 | 109.099
11 | 1.235 | 0.01173 | -0.027 | 105.261
11.5 | 1.257 | 0.01237 | -0.027 | 101.618
12 | 1.273 | 0.01315 | -0.028 | 96.811
12.5 | 1.286 | 0.0139 | -0.028 | 92.522
13 | 1.294 | 0.01488 | -0.028 | 86.924
13.5 | 1.297 | 0.0159 | -0.029 | 81.581
14 | 1.295 | 0.01726 | -0.029 | 74.988
14.5 | 1.289 | 0.01851 | -0.03 | 69.61
15 | 1.279 | 0.01997 | -0.03 | 64.051
15.5 | 1.264 | 0.02206 | -0.03 | 57.291
16 | 1.245 | 0.02458 | -0.03 | 50.64
16.5 | 1.224 | 0.02686 | -0.031 | 45.564
17 | 1.198 | 0.03036 | -0.031 | 39.448
17.5 | 1.171 | 0.03367 | -0.031 | 34.768
18 | 1.134 | 0.041 | -0.031 | 27.664
18.5 | 1.101 | 0.04673 | -0.031 | 23.57

## 146. Re 20M Mach 0.00 (2)
BIGFOIL.COM POLAR EXPORT
NACA63-115 a=0.6
NACA63-115 a=0.6 |  |  |  | Cl Max: | 1.8266 | at alpha= | 20 | deg
XFOIL ncrit=9 |  |  |  | L/D Max: | 134.188 | at alpha= | 10.5 | deg
Re: | 20000000 |  |  | Cd Min: | 0.03622 | at alpha= | 20 | deg
Mach: | 0 |  |  | Cl=0 at alpha= | -0.70439 | deg
|  |  |  | @ Cl=0.1, Cd= | 0.0040228
|  |  |  | @ Cl=0.4, Cd= | 0.0050784
|  |  |  | @ Cl=0.6, Cd= | 0.0059815
alpha (deg) | Cl | Cd | Cm | Cl/Cd
-20 | -1.7828 | 0.02949 | -0.0371 | -60.4544
-19.5 | -1.7752 | 0.0261 | -0.0359 | -68.0153
-19 | -1.7621 | 0.02334 | -0.0345 | -75.497
-18.5 | -1.7424 | 0.02122 | -0.0328 | -82.1112
-18 | -1.7244 | 0.01919 | -0.0306 | -89.8593
-17.5 | -1.7034 | 0.01754 | -0.0281 | -97.1152
-17 | -1.6831 | 0.01639 | -0.0247 | -102.6907
-16.5 | -1.6621 | 0.01534 | -0.0209 | -108.3507
-16 | -1.6477 | 0.01448 | -0.0151 | -113.7914
-15.5 | -1.6148 | 0.01381 | -0.0121 | -116.9298
-15 | -1.5734 | 0.01321 | -0.0104 | -119.1067
-14.5 | -1.5307 | 0.01253 | -0.0089 | -122.1628
-14 | -1.4855 | 0.01189 | -0.0078 | -124.9369
-13.5 | -1.4381 | 0.01132 | -0.007 | -127.0406
-13 | -1.3888 | 0.01082 | -0.0064 | -128.3549
-12.5 | -1.3378 | 0.01037 | -0.006 | -129.0068
-12 | -1.2858 | 0.00996 | -0.0058 | -129.0964
-11.5 | -1.233 | 0.00958 | -0.0057 | -128.7056
-11 | -1.1799 | 0.00916 | -0.0056 | -128.81
-10.5 | -1.1263 | 0.00875 | -0.0056 | -128.72
-10 | -1.0716 | 0.00841 | -0.0057 | -127.4197
-9.5 | -1.0161 | 0.00811 | -0.0059 | -125.2898
-9 | -0.9606 | 0.00779 | -0.0061 | -123.3119
-8.5 | -0.9046 | 0.00749 | -0.0064 | -120.7744
-8 | -0.8478 | 0.00725 | -0.0068 | -116.9379
-7.5 | -0.7911 | 0.00698 | -0.0072 | -113.3381
-7 | -0.7338 | 0.00676 | -0.0076 | -108.5503
-6.5 | -0.6763 | 0.00654 | -0.0081 | -103.4098
-6 | -0.6185 | 0.00636 | -0.0086 | -97.2484
-5.5 | -0.5605 | 0.00616 | -0.0092 | -90.9903
-5 | -0.5023 | 0.00597 | -0.0097 | -84.1374
-4.5 | -0.444 | 0.0058 | -0.0103 | -76.5517
-4 | -0.3858 | 0.00558 | -0.0109 | -69.1398
-3.5 | -0.3275 | 0.00534 | -0.0115 | -61.3296
-3 | -0.2689 | 0.00515 | -0.0121 | -52.2136
-2.5 | -0.2103 | 0.00496 | -0.0128 | -42.3992
-2 | -0.1517 | 0.00476 | -0.0135 | -31.8697
-1.5 | -0.0932 | 0.00449 | -0.0142 | -20.7572
-1 | -0.035 | 0.00413 | -0.0149 | -8.4746
-0.5 | 0.0242 | 0.00405 | -0.0157 | 5.9753
0 | 0.0833 | 0.00402 | -0.0164 | 20.7214
0.5 | 0.1423 | 0.00403 | -0.0172 | 35.3102
1 | 0.2012 | 0.00411 | -0.0179 | 48.9538
1.5 | 0.2602 | 0.00423 | -0.0186 | 61.513
2 | 0.3186 | 0.00445 | -0.0193 | 71.5955
2.5 | 0.3754 | 0.00497 | -0.0198 | 75.5332
3.5 | 0.4911 | 0.00548 | -0.021 | 89.6168
4 | 0.5488 | 0.00575 | -0.0215 | 95.4435
4.5 | 0.6063 | 0.00601 | -0.022 | 100.8819
5 | 0.6633 | 0.00631 | -0.0224 | 105.1189
5.5 | 0.7204 | 0.00658 | -0.0229 | 109.4833
6 | 0.7774 | 0.00681 | -0.0233 | 114.1557
6.5 | 0.8343 | 0.00705 | -0.0237 | 118.3404
7 | 0.8909 | 0.00728 | -0.0241 | 122.3764
7.5 | 0.9468 | 0.00756 | -0.0243 | 125.2381
8 | 1.0027 | 0.00781 | -0.0246 | 128.3867
8.5 | 1.0576 | 0.00812 | -0.0248 | 130.2463
9 | 1.1124 | 0.00841 | -0.0249 | 132.2711
9.5 | 1.1661 | 0.00878 | -0.0249 | 132.8132
10 | 1.2195 | 0.00912 | -0.0248 | 133.7171
10.5 | 1.2721 | 0.00948 | -0.0246 | 134.1878
11 | 1.3231 | 0.00992 | -0.0243 | 133.377
11.5 | 1.3735 | 0.01034 | -0.0238 | 132.8337
12 | 1.423 | 0.01077 | -0.0232 | 132.1263
12.5 | 1.4711 | 0.01122 | -0.0224 | 131.1141
13 | 1.516 | 0.01179 | -0.0211 | 128.5835
13.5 | 1.5579 | 0.0124 | -0.0194 | 125.6371
14 | 1.5971 | 0.013 | -0.0173 | 122.8538
14.5 | 1.6172 | 0.01361 | -0.0117 | 118.8244
15 | 1.6376 | 0.01432 | -0.007 | 114.3575
15.5 | 1.6628 | 0.01541 | -0.0036 | 107.904
16 | 1.6865 | 0.01676 | -0.0006 | 100.6265
16.5 | 1.7084 | 0.01837 | 0.0022 | 92.9995
17 | 1.7294 | 0.02019 | 0.0047 | 85.6563
17.5 | 1.7484 | 0.02227 | 0.0069 | 78.5092
18 | 1.7687 | 0.02442 | 0.0087 | 72.4283
18.5 | 1.7833 | 0.02709 | 0.0105 | 65.8287
19 | 1.8003 | 0.02973 | 0.0117 | 60.555
19.5 | 1.8134 | 0.03289 | 0.0127 | 55.1353
20 | 1.8266 | 0.03622 | 0.0134 | 50.4307

## 147. Re 20M Mach 0.10 (1)
BIGFOIL.COM POLAR EXPORT
NACA63-115 a=0.6
NACA63-115 a=0.6 |  |  |  | Cl Max: | 1.284 | at alpha= | 13 | deg
JavaFoil+Calcfoil stall+Eppler ext transition |  |  |  | L/D Max: | 113.928 | at alpha= | 8.5 | deg
Re: | 20000000 |  |  | Cd Min: | 0.00532 | at alpha= | 0 | deg
Mach: | 0.1 |  |  | Cl=0 at alpha= | -0.69355 | deg
|  |  |  | @ Cl=0.1, Cd= | 0.0053421
|  |  |  | @ Cl=0.4, Cd= | 0.0059083
|  |  |  | @ Cl=0.6, Cd= | 0.0066334
alpha (deg) | Cl | Cd | Cm | Cl/Cd
-19 | -0.937 | 0.08068 | 0.004 | -11.614
-18.5 | -0.982 | 0.06261 | 0.004 | -15.685
-18 | -1.017 | 0.05291 | 0.004 | -19.226
-17.5 | -1.048 | 0.04576 | 0.004 | -22.904
-17 | -1.079 | 0.03896 | 0.003 | -27.683
-16.5 | -1.107 | 0.03173 | 0.003 | -34.897
-16 | -1.128 | 0.02673 | 0.002 | -42.206
-15.5 | -1.142 | 0.02356 | 0.002 | -48.496
-15 | -1.151 | 0.02154 | 0.002 | -53.415
-14.5 | -1.159 | 0.01899 | 0.001 | -61.007
-14 | -1.161 | 0.01713 | 0.001 | -67.78
-13.5 | -1.16 | 0.01539 | 0 | -75.367
-13 | -1.154 | 0.01402 | 0 | -82.292
-12.5 | -1.143 | 0.01295 | -0.001 | -88.305
-12 | -1.129 | 0.01198 | -0.001 | -94.252
-11.5 | -1.11 | 0.01109 | -0.002 | -100.129
-11 | -1.088 | 0.01007 | -0.003 | -108.047
-10.5 | -1.063 | 0.0096 | -0.003 | -110.692
-10 | -1.027 | 0.00943 | -0.004 | -108.878
-9.5 | -0.987 | 0.00903 | -0.004 | -109.286
-9 | -0.944 | 0.00871 | -0.005 | -108.4
-8.5 | -0.899 | 0.00836 | -0.005 | -107.54
-8 | -0.85 | 0.00807 | -0.006 | -105.448
-7.5 | -0.8 | 0.00778 | -0.006 | -102.824
-7 | -0.747 | 0.00757 | -0.007 | -98.713
-6.5 | -0.693 | 0.00731 | -0.007 | -94.703
-6 | -0.636 | 0.00716 | -0.008 | -88.882
-5.5 | -0.579 | 0.00694 | -0.009 | -83.349
-5 | -0.52 | 0.00678 | -0.009 | -76.767
-4.5 | -0.462 | 0.00664 | -0.01 | -69.489
-4 | -0.402 | 0.00641 | -0.01 | -62.698
-3.5 | -0.342 | 0.0061 | -0.011 | -56.054
-3 | -0.281 | 0.00597 | -0.011 | -47.172
-2.5 | -0.221 | 0.00581 | -0.012 | -38.008
-2 | -0.16 | 0.00563 | -0.013 | -28.373
-1.5 | -0.099 | 0.00547 | -0.013 | -18.051
-1 | -0.038 | 0.00536 | -0.014 | -7.003
-0.5 | 0.024 | 0.00535 | -0.014 | 4.419
0 | 0.085 | 0.00532 | -0.015 | 15.938
0.5 | 0.146 | 0.00541 | -0.016 | 27.005
1 | 0.207 | 0.00544 | -0.016 | 38.133
1.5 | 0.268 | 0.00551 | -0.017 | 48.665
2 | 0.329 | 0.00564 | -0.017 | 58.293
2.5 | 0.39 | 0.00587 | -0.018 | 66.347
3 | 0.45 | 0.0061 | -0.018 | 73.898
3.5 | 0.511 | 0.0063 | -0.019 | 81.047
4 | 0.571 | 0.00654 | -0.02 | 87.303
4.5 | 0.63 | 0.00673 | -0.02 | 93.638
5 | 0.689 | 0.00721 | -0.021 | 95.484
5.5 | 0.746 | 0.00744 | -0.021 | 100.326
6 | 0.803 | 0.0077 | -0.022 | 104.328
6.5 | 0.859 | 0.00795 | -0.022 | 108.026
7 | 0.913 | 0.00828 | -0.023 | 110.25
7.5 | 0.964 | 0.00855 | -0.024 | 112.803
8 | 1.014 | 0.00895 | -0.024 | 113.314
8.5 | 1.061 | 0.00932 | -0.025 | 113.928
9 | 1.106 | 0.00984 | -0.025 | 112.422
9.5 | 1.141 | 0.01019 | -0.026 | 111.94
10 | 1.175 | 0.0107 | -0.026 | 109.788
10.5 | 1.206 | 0.01126 | -0.026 | 107.107
11 | 1.234 | 0.0119 | -0.027 | 103.627
11.5 | 1.254 | 0.01256 | -0.027 | 99.785
12 | 1.269 | 0.01339 | -0.028 | 94.722
12.5 | 1.278 | 0.01426 | -0.028 | 89.638
13 | 1.284 | 0.01522 | -0.029 | 84.334
13.5 | 1.283 | 0.0165 | -0.029 | 77.742
14 | 1.278 | 0.01774 | -0.029 | 72.036
14.5 | 1.269 | 0.01907 | -0.03 | 66.525
15 | 1.254 | 0.02087 | -0.03 | 60.091
15.5 | 1.235 | 0.02293 | -0.03 | 53.88
16 | 1.209 | 0.02637 | -0.03 | 45.871
16.5 | 1.184 | 0.02891 | -0.031 | 40.963
17 | 1.154 | 0.03238 | -0.031 | 35.651
17.5 | 1.119 | 0.03756 | -0.031 | 29.804
18 | 1.082 | 0.04358 | -0.031 | 24.84

## 148. Re 20M Mach 0.10 (2)
BIGFOIL.COM POLAR EXPORT
NACA63-115 a=0.6
NACA63-115 a=0.6 |  |  |  | Cl Max: | 1.8192 | at alpha= | 20 | deg
XFOIL ncrit=9 |  |  |  | L/D Max: | 133.577 | at alpha= | 10.5 | deg
Re: | 20000000 |  |  | Cd Min: | 0.03936 | at alpha= | 20 | deg
Mach: | 0.1 |  |  | Cl=0 at alpha= | -0.7047 | deg
|  |  |  | @ Cl=0.1, Cd= | 0.0040227
|  |  |  | @ Cl=0.4, Cd= | 0.0050692
|  |  |  | @ Cl=0.6, Cd= | 0.0059846
alpha (deg) | Cl | Cd | Cm | Cl/Cd
-20 | -1.7716 | 0.03267 | -0.0403 | -54.2271
-19.5 | -1.7674 | 0.02871 | -0.0395 | -61.5604
-19 | -1.7591 | 0.02533 | -0.0382 | -69.4473
-18.5 | -1.7387 | 0.02303 | -0.0368 | -75.4972
-18 | -1.7245 | 0.02052 | -0.0346 | -84.04
-17.5 | -1.7039 | 0.01862 | -0.0322 | -91.5091
-17 | -1.6836 | 0.01722 | -0.029 | -97.77
-16.5 | -1.6618 | 0.01599 | -0.0255 | -103.9275
-16 | -1.6427 | 0.01493 | -0.0209 | -110.0268
-15.5 | -1.624 | 0.01417 | -0.0152 | -114.6083
-14.5 | -1.5414 | 0.01284 | -0.0113 | -120.0467
-14 | -1.4964 | 0.01218 | -0.0099 | -122.8571
-13.5 | -1.449 | 0.01157 | -0.0088 | -125.2377
-13 | -1.3999 | 0.011 | -0.0079 | -127.2636
-12.5 | -1.3488 | 0.01052 | -0.0074 | -128.2129
-12 | -1.2963 | 0.01008 | -0.007 | -128.6012
-11.5 | -1.2429 | 0.00969 | -0.0067 | -128.2663
-11 | -1.1891 | 0.00928 | -0.0065 | -128.1358
-10.5 | -1.135 | 0.00885 | -0.0064 | -128.2486
-10 | -1.0799 | 0.00848 | -0.0064 | -127.3467
-9.5 | -1.0239 | 0.00817 | -0.0065 | -125.3244
-9 | -0.9677 | 0.00786 | -0.0066 | -123.117
-8.5 | -0.9112 | 0.00754 | -0.0069 | -120.8488
-8 | -0.854 | 0.00729 | -0.0072 | -117.1468
-7.5 | -0.7967 | 0.00702 | -0.0075 | -113.49
-7 | -0.7389 | 0.00679 | -0.0079 | -108.8218
-6.5 | -0.6809 | 0.00657 | -0.0083 | -103.6377
-6 | -0.6227 | 0.00638 | -0.0088 | -97.6019
-5.5 | -0.5642 | 0.00618 | -0.0093 | -91.2945
-5 | -0.5056 | 0.00599 | -0.0099 | -84.4073
-4.5 | -0.4469 | 0.00582 | -0.0104 | -76.7869
-4 | -0.3882 | 0.0056 | -0.011 | -69.3214
-3.5 | -0.3295 | 0.00535 | -0.0116 | -61.5888
-3 | -0.2706 | 0.00516 | -0.0122 | -52.4419
-2.5 | -0.2116 | 0.00497 | -0.0129 | -42.5755
-2 | -0.1526 | 0.00477 | -0.0136 | -31.9916
-1.5 | -0.0938 | 0.00449 | -0.0143 | -20.8909
-1 | -0.0352 | 0.00412 | -0.015 | -8.5437
-0.5 | 0.0244 | 0.00405 | -0.0157 | 6.0247
0 | 0.0839 | 0.00402 | -0.0165 | 20.8706
0.5 | 0.1432 | 0.00403 | -0.0173 | 35.5335
1 | 0.2025 | 0.00411 | -0.018 | 49.2701
1.5 | 0.2618 | 0.00423 | -0.0187 | 61.8913
2 | 0.3207 | 0.00445 | -0.0194 | 72.0674
2.5 | 0.3778 | 0.00497 | -0.0199 | 76.0161
3.5 | 0.4942 | 0.00549 | -0.0211 | 90.0182
4 | 0.5523 | 0.00577 | -0.0216 | 95.7192
4.5 | 0.6101 | 0.00603 | -0.0221 | 101.1774
5 | 0.6676 | 0.00633 | -0.0225 | 105.466
5.5 | 0.7251 | 0.00661 | -0.0229 | 109.6974
6 | 0.7825 | 0.00684 | -0.0233 | 114.4006
6.5 | 0.8398 | 0.00708 | -0.0236 | 118.6158
7 | 0.8968 | 0.00732 | -0.0239 | 122.5137
7.5 | 0.9533 | 0.0076 | -0.0242 | 125.4342
8 | 1.0095 | 0.00786 | -0.0244 | 128.4351
8.5 | 1.065 | 0.00818 | -0.0245 | 130.1956
9 | 1.1202 | 0.00848 | -0.0245 | 132.0991
9.5 | 1.1742 | 0.00886 | -0.0244 | 132.5282
10 | 1.2282 | 0.0092 | -0.0243 | 133.5
10.5 | 1.281 | 0.00959 | -0.0239 | 133.5766
11 | 1.3323 | 0.01004 | -0.0234 | 132.6992
11.5 | 1.3832 | 0.01047 | -0.0228 | 132.1108
12 | 1.4329 | 0.01091 | -0.022 | 131.3382
12.5 | 1.4807 | 0.0114 | -0.021 | 129.886
13 | 1.5246 | 0.01202 | -0.0193 | 126.8386
13.5 | 1.5658 | 0.01266 | -0.0173 | 123.6809
14 | 1.597 | 0.01324 | -0.0134 | 120.6193
14.5 | 1.6162 | 0.01399 | -0.0079 | 115.5254
15 | 1.6391 | 0.01484 | -0.0036 | 110.4515
15.5 | 1.6643 | 0.01609 | -0.0004 | 103.4369
16 | 1.6863 | 0.01769 | 0.0028 | 95.325
16.5 | 1.7074 | 0.01951 | 0.0056 | 87.5141
17 | 1.7287 | 0.02148 | 0.0079 | 80.4795
17.5 | 1.7473 | 0.02376 | 0.0101 | 73.5396
18 | 1.7669 | 0.02612 | 0.0118 | 67.6455
18.5 | 1.7826 | 0.0289 | 0.0134 | 61.6817
19 | 1.798 | 0.03189 | 0.0146 | 56.3813
19.5 | 1.81 | 0.0354 | 0.0154 | 51.1299
20 | 1.8192 | 0.03936 | 0.0159 | 46.2195

## 149. Re 20M Mach 0.25 (1)
BIGFOIL.COM POLAR EXPORT
NACA63-115 a=0.6
NACA63-115 a=0.6 |  |  |  | Cl Max: | 1.224 | at alpha= | 11.5 | deg
JavaFoil+Calcfoil stall+Eppler ext transition |  |  |  | L/D Max: | 116.863 | at alpha= | 8.5 | deg
Re: | 20000000 |  |  | Cd Min: | 0.00537 | at alpha= | -1 | deg
Mach: | 0.25 |  |  | Cl=0 at alpha= | -0.69048 | deg
|  |  |  | @ Cl=0.1, Cd= | 0.0053841
|  |  |  | @ Cl=0.4, Cd= | 0.00592
|  |  |  | @ Cl=0.6, Cd= | 0.0067028
alpha (deg) | Cl | Cd | Cm | Cl/Cd
-17 | -0.702 | 0.10974 | 0.002 | -6.392
-16.5 | -0.757 | 0.09572 | 0.002 | -7.909
-16 | -0.823 | 0.07023 | 0.002 | -11.721
-15.5 | -0.897 | 0.04445 | 0.002 | -20.178
-15 | -0.945 | 0.03569 | 0.002 | -26.468
-14.5 | -0.989 | 0.02778 | 0.001 | -35.608
-14 | -1.023 | 0.0232 | 0.001 | -44.092
-13.5 | -1.049 | 0.01963 | 0 | -53.46
-13 | -1.067 | 0.01701 | 0 | -62.764
-12.5 | -1.076 | 0.01529 | -0.001 | -70.423
-12 | -1.079 | 0.01379 | -0.001 | -78.244
-11.5 | -1.075 | 0.01255 | -0.002 | -85.638
-11 | -1.064 | 0.01148 | -0.003 | -92.675
-10.5 | -1.046 | 0.01071 | -0.003 | -97.686
-10 | -1.028 | 0.00985 | -0.004 | -104.346
-9.5 | -0.994 | 0.00954 | -0.004 | -104.246
-9 | -0.955 | 0.00911 | -0.005 | -104.871
-8.5 | -0.913 | 0.00869 | -0.005 | -105.01
-8 | -0.866 | 0.00836 | -0.006 | -103.663
-7.5 | -0.817 | 0.00804 | -0.007 | -101.526
-7 | -0.764 | 0.0078 | -0.007 | -98.051
-6.5 | -0.709 | 0.00752 | -0.008 | -94.346
-6 | -0.652 | 0.00731 | -0.008 | -89.133
-5.5 | -0.594 | 0.00711 | -0.009 | -83.469
-5 | -0.534 | 0.00694 | -0.009 | -76.992
-4.5 | -0.474 | 0.00674 | -0.01 | -70.252
-4 | -0.413 | 0.00657 | -0.011 | -62.862
-3.5 | -0.351 | 0.00617 | -0.011 | -56.875
-3 | -0.289 | 0.00605 | -0.012 | -47.81
-2.5 | -0.227 | 0.00587 | -0.012 | -38.624
-2 | -0.164 | 0.00565 | -0.013 | -29.048
-1.5 | -0.101 | 0.0055 | -0.014 | -18.44
-1 | -0.039 | 0.00537 | -0.014 | -7.191
-0.5 | 0.024 | 0.00538 | -0.015 | 4.511
0 | 0.087 | 0.00538 | -0.015 | 16.202
0.5 | 0.15 | 0.0054 | -0.016 | 27.773
1 | 0.213 | 0.00544 | -0.017 | 39.127
1.5 | 0.275 | 0.00555 | -0.017 | 49.626
2 | 0.338 | 0.00569 | -0.018 | 59.429
2.5 | 0.4 | 0.00592 | -0.018 | 67.703
3 | 0.463 | 0.00615 | -0.019 | 75.193
3.5 | 0.525 | 0.00642 | -0.02 | 81.714
4 | 0.586 | 0.00665 | -0.02 | 88.177
4.5 | 0.647 | 0.00688 | -0.021 | 93.96
5 | 0.707 | 0.00738 | -0.021 | 95.809
5.5 | 0.766 | 0.00768 | -0.022 | 99.787
6 | 0.824 | 0.00793 | -0.022 | 103.897
6.5 | 0.88 | 0.00828 | -0.023 | 106.24
7 | 0.934 | 0.00858 | -0.024 | 108.785
7.5 | 0.985 | 0.00898 | -0.024 | 109.684
8 | 1.034 | 0.00941 | -0.025 | 109.925
8.5 | 1.076 | 0.00921 | -0.025 | 116.863
9 | 1.113 | 0.01027 | -0.026 | 108.295
9.5 | 1.146 | 0.01089 | -0.026 | 105.202
10 | 1.175 | 0.01156 | -0.027 | 101.634
10.5 | 1.199 | 0.01223 | -0.027 | 98.001
11 | 1.217 | 0.01308 | -0.027 | 93.038
11.5 | 1.224 | 0.01396 | -0.028 | 87.694
12 | 1.223 | 0.0151 | -0.028 | 80.986
12.5 | 1.214 | 0.01628 | -0.029 | 74.562
13 | 1.196 | 0.01792 | -0.029 | 66.729
13.5 | 1.171 | 0.01958 | -0.029 | 59.807
14 | 1.137 | 0.02174 | -0.03 | 52.278
14.5 | 1.094 | 0.0245 | -0.03 | 44.633
15 | 1.04 | 0.0291 | -0.03 | 35.733
15.5 | 0.969 | 0.0391 | -0.03 | 24.792
16 | 0.904 | 0.0467 | -0.029 | 19.353
16.5 | 0.803 | 0.07799 | -0.027 | 10.295

## 150. Re 20M Mach 0.25 (2)
BIGFOIL.COM POLAR EXPORT
NACA63-115 a=0.6
NACA63-115 a=0.6 |  |  |  | Cl Max: | 1.7671 | at alpha= | 19 | deg
XFOIL ncrit=9 |  |  |  | L/D Max: | 131.564 | at alpha= | 9.5 | deg
Re: | 20000000 |  |  | Cd Min: | 0.06106 | at alpha= | 20 | deg
Mach: | 0.25 |  |  | Cl=0 at alpha= | -0.70583 | deg
|  |  |  | @ Cl=0.1, Cd= | 0.00399
|  |  |  | @ Cl=0.4, Cd= | 0.0049117
|  |  |  | @ Cl=0.6, Cd= | 0.0059773
alpha (deg) | Cl | Cd | Cm | Cl/Cd
-20 | -1.6922 | 0.05535 | -0.0496 | -30.5727
-19.5 | -1.7067 | 0.04755 | -0.0521 | -35.8927
-19 | -1.7142 | 0.04096 | -0.0533 | -41.8506
-18.5 | -1.7089 | 0.03595 | -0.0534 | -47.5355
-18 | -1.7048 | 0.03127 | -0.0527 | -54.5187
-17 | -1.7142 | 0.02439 | -0.0433 | -70.2829
-16.5 | -1.6632 | 0.02148 | -0.0465 | -77.4302
-15.5 | -1.6202 | 0.01735 | -0.0396 | -93.3833
-15 | -1.5958 | 0.01584 | -0.0353 | -100.7449
-14.5 | -1.5752 | 0.01462 | -0.0297 | -107.7428
-14 | -1.5508 | 0.01377 | -0.0235 | -112.6216
-13.5 | -1.5057 | 0.01301 | -0.0205 | -115.7341
-13 | -1.4579 | 0.01224 | -0.018 | -119.1095
-12.5 | -1.4068 | 0.01154 | -0.016 | -121.9064
-12 | -1.3536 | 0.01089 | -0.0143 | -124.2975
-11.5 | -1.2983 | 0.01034 | -0.013 | -125.5609
-11 | -1.2413 | 0.00986 | -0.012 | -125.8925
-10.5 | -1.1835 | 0.00943 | -0.0112 | -125.5037
-10 | -1.1257 | 0.00897 | -0.0105 | -125.4961
-9.5 | -1.0673 | 0.00852 | -0.01 | -125.27
-9 | -1.0078 | 0.00818 | -0.0097 | -123.2029
-8.5 | -0.9481 | 0.00785 | -0.0095 | -120.7771
-8 | -0.8884 | 0.0075 | -0.0093 | -118.4533
-7.5 | -0.8279 | 0.00724 | -0.0094 | -114.3508
-7 | -0.7676 | 0.00695 | -0.0095 | -110.446
-6.5 | -0.7067 | 0.00673 | -0.0097 | -105.0074
-6 | -0.646 | 0.00649 | -0.0099 | -99.5378
-5.5 | -0.5849 | 0.0063 | -0.0103 | -92.8413
-5 | -0.5238 | 0.00609 | -0.0107 | -86.0099
-4.5 | -0.4627 | 0.00591 | -0.0112 | -78.291
-4 | -0.4018 | 0.00569 | -0.0117 | -70.6151
-3 | -0.2799 | 0.0052 | -0.0128 | -53.8269
-2.5 | -0.2188 | 0.005 | -0.0134 | -43.76
-2 | -0.1577 | 0.00478 | -0.0141 | -32.9916
-1.5 | -0.0969 | 0.00449 | -0.0147 | -21.5813
-1 | -0.0363 | 0.00412 | -0.0155 | -8.8107
-0.5 | 0.0254 | 0.00404 | -0.0163 | 6.2871
0 | 0.0869 | 0.00399 | -0.017 | 21.7794
0.5 | 0.1483 | 0.00399 | -0.0178 | 37.1679
1 | 0.2096 | 0.0041 | -0.0186 | 51.122
1.5 | 0.2711 | 0.00423 | -0.0193 | 64.0898
2 | 0.332 | 0.00445 | -0.02 | 74.6067
3 | 0.4513 | 0.00526 | -0.021 | 85.7985
3.5 | 0.5114 | 0.00556 | -0.0215 | 91.9784
4 | 0.5716 | 0.00584 | -0.0219 | 97.8767
4.5 | 0.6316 | 0.00613 | -0.0223 | 103.0343
5 | 0.6909 | 0.00648 | -0.0225 | 106.6204
5.5 | 0.751 | 0.00673 | -0.0228 | 111.5899
6 | 0.8108 | 0.00699 | -0.023 | 115.9943
6.5 | 0.8704 | 0.00726 | -0.0232 | 119.8898
7 | 0.9298 | 0.00755 | -0.0232 | 123.1523
7.5 | 0.9889 | 0.00782 | -0.0231 | 126.4578
8 | 1.0473 | 0.00817 | -0.0229 | 128.1885
8.5 | 1.1057 | 0.00849 | -0.0226 | 130.2356
9 | 1.1626 | 0.0089 | -0.0221 | 130.6292
9.5 | 1.2196 | 0.00927 | -0.0215 | 131.5642
10 | 1.2752 | 0.00972 | -0.0206 | 131.1934
10.5 | 1.3291 | 0.01023 | -0.0194 | 129.9218
11 | 1.3827 | 0.0107 | -0.018 | 129.2243
11.5 | 1.4336 | 0.01126 | -0.0163 | 127.3179
12 | 1.4814 | 0.01188 | -0.014 | 124.697
12.5 | 1.5239 | 0.0126 | -0.0108 | 120.9444
13 | 1.5447 | 0.01336 | -0.0041 | 115.6213
13.5 | 1.5711 | 0.01438 | 0.0008 | 109.2559
14 | 1.5982 | 0.01563 | 0.005 | 102.2521
14.5 | 1.6218 | 0.01703 | 0.0093 | 95.2319
15 | 1.6461 | 0.01896 | 0.0127 | 86.8196
15.5 | 1.6679 | 0.02124 | 0.0159 | 78.5264
16 | 1.6905 | 0.02366 | 0.0187 | 71.4497
16.5 | 1.7121 | 0.02631 | 0.021 | 65.0741
17 | 1.7293 | 0.02946 | 0.0231 | 58.6999
17.5 | 1.7439 | 0.03304 | 0.0248 | 52.7815
18 | 1.7567 | 0.03706 | 0.026 | 47.4015
18.5 | 1.7634 | 0.04189 | 0.0266 | 42.096
19 | 1.7671 | 0.04731 | 0.0265 | 37.3515
19.5 | 1.7633 | 0.05384 | 0.0256 | 32.7507
20 | 1.7564 | 0.06106 | 0.0239 | 28.7651

## 151. Re 20M Mach 0.50 (1)
BIGFOIL.COM POLAR EXPORT
NACA63-115 a=0.6
NACA63-115 a=0.6 |  |  |  | Cl Max: | 1.146 | at alpha= | 20 | deg
JavaFoil+Calcfoil stall+Eppler ext transition |  |  |  | L/D Max: | 102.272 | at alpha= | 6 | deg
Re: | 20000000 |  |  | Cd Min: | 0.00549 | at alpha= | -0.5 | deg
Mach: | 0.5 |  |  | Cl=0 at alpha= | -0.69286 | deg
|  |  |  | @ Cl=0.1, Cd= | 0.0055104
|  |  |  | @ Cl=0.4, Cd= | 0.006062
|  |  |  | @ Cl=0.6, Cd= | 0.0070301
alpha (deg) | Cl | Cd | Cm | Cl/Cd
-20 | -1.077 | 0.19415 | 0.005 | -5.546
-19.5 | -1.048 | 0.18979 | 0.004 | -5.524
-19 | -1.023 | 0.17671 | 0.004 | -5.791
-18.5 | -0.995 | 0.16829 | 0.004 | -5.911
-18 | -0.966 | 0.16422 | 0.003 | -5.882
-17.5 | -0.939 | 0.15788 | 0.003 | -5.945
-17 | -0.91 | 0.15058 | 0.002 | -6.044
-16.5 | -0.884 | 0.14015 | 0.002 | -6.307
-16 | -0.855 | 0.13522 | 0.002 | -6.322
-15.5 | -0.827 | 0.12305 | 0.001 | -6.722
-15 | -0.799 | 0.11741 | 0.001 | -6.807
-14.5 | -0.777 | 0.10237 | 0.001 | -7.589
-14 | -0.749 | 0.09579 | 0 | -7.816
-13.5 | -0.727 | 0.08444 | 0 | -8.612
-13 | -0.714 | 0.06862 | 0 | -10.41
-12.5 | -0.668 | 0.08006 | -0.001 | -8.338
-12 | -0.703 | 0.03639 | -0.001 | -19.328
-11.5 | -0.703 | 0.02228 | -0.002 | -31.534
-11 | -0.681 | 0.01805 | -0.003 | -37.718
-10.5 | -0.549 | 0.07106 | -0.002 | -7.721
-10 | -0.609 | 0.01898 | -0.004 | -32.096
-9.5 | -0.59 | 0.01456 | -0.005 | -40.509
-9 | -0.528 | 0.02301 | -0.005 | -22.946
-8.5 | -0.817 | 0.01228 | -0.006 | -66.554
-8 | -0.86 | 0.01071 | -0.007 | -80.314
-7.5 | -0.857 | 0.00976 | -0.007 | -87.797
-7 | -0.821 | 0.00935 | -0.008 | -87.843
-6.5 | -0.772 | 0.00865 | -0.009 | -89.308
-6 | -0.716 | 0.0082 | -0.009 | -87.333
-5.5 | -0.656 | 0.00781 | -0.01 | -83.921
-5 | -0.592 | 0.00757 | -0.011 | -78.294
-4.5 | -0.527 | 0.0073 | -0.011 | -72.166
-4 | -0.46 | 0.00704 | -0.012 | -65.348
-3.5 | -0.392 | 0.00657 | -0.013 | -59.602
-3 | -0.323 | 0.00635 | -0.013 | -50.85
-2.5 | -0.253 | 0.00614 | -0.014 | -41.211
-2 | -0.183 | 0.0059 | -0.015 | -31.104
-1.5 | -0.113 | 0.00571 | -0.015 | -19.845
-1 | -0.043 | 0.00554 | -0.016 | -7.79
-0.5 | 0.027 | 0.00549 | -0.017 | 4.943
0 | 0.097 | 0.00551 | -0.017 | 17.703
0.5 | 0.168 | 0.00552 | -0.018 | 30.377
1 | 0.238 | 0.00568 | -0.019 | 41.941
1.5 | 0.308 | 0.00575 | -0.019 | 53.489
2 | 0.378 | 0.00596 | -0.02 | 63.386
2.5 | 0.447 | 0.00628 | -0.021 | 71.29
3 | 0.517 | 0.00661 | -0.021 | 78.186
3.5 | 0.586 | 0.00698 | -0.022 | 83.841
4 | 0.653 | 0.00722 | -0.022 | 90.491
4.5 | 0.72 | 0.00791 | -0.023 | 91.028
5 | 0.785 | 0.00834 | -0.024 | 94.118
5.5 | 0.848 | 0.00878 | -0.024 | 96.642
6 | 0.905 | 0.00885 | -0.025 | 102.272
6.5 | 0.954 | 0.0098 | -0.026 | 97.362
7 | 0.997 | 0.01041 | -0.026 | 95.809
7.5 | 1.028 | 0.01119 | -0.027 | 91.879
8 | 1.041 | 0.01221 | -0.027 | 85.261
8.5 | 1.019 | 0.01354 | -0.028 | 75.273
9 | 0.88 | 0.01563 | -0.028 | 56.318
9.5 | 0.649 | 0.02499 | -0.027 | 25.981
10 | 0.709 | 0.01746 | -0.029 | 40.599
10.5 | 0.733 | 0.02081 | -0.029 | 35.206
11 | 0.656 | 0.07114 | -0.019 | 9.215
11.5 | 0.798 | 0.02124 | -0.03 | 37.6
12 | 0.819 | 0.02616 | -0.03 | 31.306
12.5 | 0.832 | 0.03429 | -0.03 | 24.263
13 | 0.762 | 0.0925 | -0.019 | 8.233
13.5 | 0.828 | 0.06917 | -0.026 | 11.974
14 | 0.83 | 0.09082 | -0.023 | 9.142
14.5 | 0.852 | 0.1017 | -0.023 | 8.38
15 | 0.869 | 0.12147 | -0.02 | 7.156
15.5 | 0.897 | 0.13117 | -0.021 | 6.841
16 | 0.927 | 0.13478 | -0.022 | 6.877
16.5 | 0.954 | 0.14188 | -0.023 | 6.722
17 | 0.98 | 0.15339 | -0.023 | 6.389
17.5 | 1.008 | 0.15727 | -0.024 | 6.412
18 | 1.037 | 0.16308 | -0.025 | 6.359
18.5 | 1.061 | 0.18521 | -0.024 | 5.728
19 | 1.09 | 0.18383 | -0.025 | 5.929
19.5 | 1.118 | 0.18514 | -0.026 | 6.039
20 | 1.146 | 0.20044 | -0.027 | 5.715

## 152. Re 20M Mach 0.50 (2)
BIGFOIL.COM POLAR EXPORT
NACA63-115 a=0.6
NACA63-115 a=0.6 |  |  |  | Cl Max: | 1.3576 | at alpha= | 10 | deg
XFOIL ncrit=9 |  |  |  | L/D Max: | 125.631 | at alpha= | 7.5 | deg
Re: | 20000000 |  |  | Cd Min: | 0.23936 | at alpha= | 20 | deg
Mach: | 0.5 |  |  | Cl=0 at alpha= | -0.71093 | deg
|  |  |  | @ Cl=0.1, Cd= | 0.0039407
|  |  |  | @ Cl=0.4, Cd= | 0.0045774
|  |  |  | @ Cl=0.6, Cd= | 0.005932
alpha (deg) | Cl | Cd | Cm | Cl/Cd
-14.5 | -0.9044 | 0.1081 | -0.0189 | -8.3663
-14 | -0.9216 | 0.09527 | -0.0276 | -9.6736
-13.5 | -0.9398 | 0.08256 | -0.0364 | -11.3832
-13 | -0.9622 | 0.07018 | -0.0449 | -13.7105
-12.5 | -0.9881 | 0.05856 | -0.0525 | -16.8733
-12 | -1.0209 | 0.04767 | -0.0586 | -21.416
-11.5 | -1.0569 | 0.03801 | -0.0622 | -27.8058
-11 | -1.0898 | 0.02994 | -0.0628 | -36.3995
-10.5 | -1.1205 | 0.02309 | -0.0604 | -48.5275
-10 | -1.148 | 0.01752 | -0.0546 | -65.5251
-9.5 | -1.1779 | 0.01363 | -0.044 | -86.4197
-9 | -1.1759 | 0.01092 | -0.0328 | -107.6832
-8.5 | -1.1194 | 0.00948 | -0.027 | -118.0802
-8 | -1.0479 | 0.00878 | -0.0236 | -119.3508
-7.5 | -0.9739 | 0.00828 | -0.021 | -117.6208
-7 | -0.9004 | 0.00783 | -0.0191 | -114.9936
-6.5 | -0.8265 | 0.00747 | -0.0176 | -110.6426
-6 | -0.7533 | 0.00711 | -0.0165 | -105.9494
-5.5 | -0.6801 | 0.00682 | -0.0157 | -99.7214
-5 | -0.6074 | 0.00656 | -0.0153 | -92.5915
-4.5 | -0.5352 | 0.0063 | -0.015 | -84.9524
-4 | -0.4633 | 0.00606 | -0.015 | -76.4521
-3.5 | -0.3924 | 0.00577 | -0.0151 | -68.0069
-3 | -0.3218 | 0.00544 | -0.0154 | -59.1544
-2.5 | -0.2512 | 0.00516 | -0.0158 | -48.6822
-2 | -0.1809 | 0.00488 | -0.0163 | -37.0697
-0.5 | 0.0296 | 0.00401 | -0.0185 | 7.3815
0 | 0.1007 | 0.00394 | -0.0194 | 25.5584
0.5 | 0.1718 | 0.00394 | -0.0203 | 43.6041
1 | 0.2427 | 0.00407 | -0.0211 | 59.6314
1.5 | 0.3135 | 0.00423 | -0.0218 | 74.1135
2 | 0.384 | 0.00445 | -0.0225 | 86.2921
2.5 | 0.4518 | 0.00499 | -0.0228 | 90.5411
3 | 0.5198 | 0.00552 | -0.0229 | 94.1667
3.5 | 0.5893 | 0.00587 | -0.023 | 100.3918
4 | 0.6583 | 0.00627 | -0.0229 | 104.992
4.5 | 0.7266 | 0.00674 | -0.0224 | 107.8042
5 | 0.7962 | 0.0071 | -0.0218 | 112.1408
5.5 | 0.8664 | 0.00744 | -0.0211 | 116.4516
6 | 0.9367 | 0.0078 | -0.02 | 120.0897
6.5 | 1.0066 | 0.00819 | -0.0186 | 122.906
7 | 1.0757 | 0.00864 | -0.0167 | 124.5023
7.5 | 1.1445 | 0.00911 | -0.0143 | 125.6312
8 | 1.2106 | 0.00968 | -0.0111 | 125.062
8.5 | 1.2744 | 0.01029 | -0.0071 | 123.8484
9 | 1.3281 | 0.01106 | -0.0013 | 120.0814
9.5 | 1.347 | 0.01239 | 0.0087 | 108.7167
10 | 1.3576 | 0.01503 | 0.0173 | 90.326
10.5 | 1.3434 | 0.01947 | 0.0254 | 68.9985
11 | 1.3156 | 0.02533 | 0.0315 | 51.9384
11.5 | 1.284 | 0.03227 | 0.0352 | 39.7893
12 | 1.2494 | 0.0406 | 0.0361 | 30.7734
12.5 | 1.2144 | 0.05024 | 0.0342 | 24.172
13 | 1.1816 | 0.06089 | 0.0301 | 19.4055
13.5 | 1.1491 | 0.07282 | 0.0238 | 15.78
14 | 1.1197 | 0.08562 | 0.0159 | 13.0776
14.5 | 1.0952 | 0.09878 | 0.0073 | 11.0873
15.5 | 1.0558 | 0.12494 | -0.0097 | 8.4505
16 | 1.0421 | 0.13808 | -0.0186 | 7.5471
16.5 | 1.0298 | 0.15119 | -0.0277 | 6.8113
17 | 1.021 | 0.16396 | -0.0366 | 6.2271
17.5 | 1.0147 | 0.17662 | -0.0456 | 5.7451
18 | 1.011 | 0.18915 | -0.0544 | 5.345
18.5 | 1.009 | 0.20161 | -0.0632 | 5.0047
19 | 1.01 | 0.21388 | -0.0717 | 4.7223
19.5 | 1.0125 | 0.22625 | -0.0801 | 4.4751
20 | 1.0136 | 0.23936 | -0.0889 | 4.2346