## index
index | Re | Mach | Datasource
1 | 50000 | 0 | JavaFoil+Calcfoil stall+Eppler ext transition
2 | 50000 | 0 | XFOIL ncrit=9
3 | 50000 | 0.1 | JavaFoil+Calcfoil stall+Eppler ext transition
4 | 50000 | 0.1 | XFOIL ncrit=9
5 | 50000 | 0.25 | JavaFoil+Calcfoil stall+Eppler ext transition
6 | 50000 | 0.25 | XFOIL ncrit=9
7 | 50000 | 0.5 | JavaFoil+Calcfoil stall+Eppler ext transition
8 | 50000 | 0.5 | XFOIL ncrit=9
9 | 100000 | 0 | JavaFoil+Calcfoil stall+Eppler ext transition
10 | 100000 | 0 | XFOIL ncrit=9
11 | 100000 | 0.1 | JavaFoil+Calcfoil stall+Eppler ext transition
12 | 100000 | 0.1 | XFOIL ncrit=9
13 | 100000 | 0.25 | JavaFoil+Calcfoil stall+Eppler ext transition
14 | 100000 | 0.25 | XFOIL ncrit=9
15 | 100000 | 0.5 | JavaFoil+Calcfoil stall+Eppler ext transition
16 | 100000 | 0.5 | XFOIL ncrit=9
17 | 250000 | 0 | JavaFoil+Calcfoil stall+Eppler ext transition
18 | 250000 | 0 | XFOIL ncrit=9
19 | 250000 | 0.1 | JavaFoil+Calcfoil stall+Eppler ext transition
20 | 250000 | 0.1 | XFOIL ncrit=9
21 | 250000 | 0.25 | JavaFoil+Calcfoil stall+Eppler ext transition
22 | 250000 | 0.25 | XFOIL ncrit=9
23 | 250000 | 0.5 | JavaFoil+Calcfoil stall+Eppler ext transition
24 | 250000 | 0.5 | XFOIL ncrit=9
25 | 500000 | 0 | JavaFoil+Calcfoil stall+Eppler ext transition
26 | 500000 | 0 | XFOIL ncrit=9
27 | 500000 | 0.1 | JavaFoil+Calcfoil stall+Eppler ext transition
28 | 500000 | 0.1 | XFOIL ncrit=9
29 | 500000 | 0.25 | JavaFoil+Calcfoil stall+Eppler ext transition
30 | 500000 | 0.25 | XFOIL ncrit=9
31 | 500000 | 0.5 | JavaFoil+Calcfoil stall+Eppler ext transition
32 | 500000 | 0.5 | XFOIL ncrit=9
33 | 750000 | 0 | JavaFoil+Calcfoil stall+Eppler ext transition
34 | 750000 | 0 | XFOIL ncrit=9
35 | 750000 | 0.1 | JavaFoil+Calcfoil stall+Eppler ext transition
36 | 750000 | 0.1 | XFOIL ncrit=9
37 | 750000 | 0.25 | JavaFoil+Calcfoil stall+Eppler ext transition
38 | 750000 | 0.25 | XFOIL ncrit=9
39 | 750000 | 0.5 | JavaFoil+Calcfoil stall+Eppler ext transition
40 | 750000 | 0.5 | XFOIL ncrit=9
41 | 1000000 | 0 | JavaFoil+Calcfoil stall+Eppler ext transition
42 | 1000000 | 0 | XFOIL ncrit=9
43 | 1000000 | 0.1 | JavaFoil+Calcfoil stall+Eppler ext transition
44 | 1000000 | 0.1 | XFOIL ncrit=9
45 | 1000000 | 0.25 | JavaFoil+Calcfoil stall+Eppler ext transition
46 | 1000000 | 0.25 | XFOIL ncrit=9
47 | 1000000 | 0.5 | JavaFoil+Calcfoil stall+Eppler ext transition
48 | 1000000 | 0.5 | XFOIL ncrit=9
49 | 2000000 | 0 | JavaFoil+Calcfoil stall+Eppler ext transition
50 | 2000000 | 0 | XFOIL ncrit=9
51 | 2000000 | 0.1 | JavaFoil+Calcfoil stall+Eppler ext transition
52 | 2000000 | 0.1 | XFOIL ncrit=9
53 | 2000000 | 0.25 | JavaFoil+Calcfoil stall+Eppler ext transition
54 | 2000000 | 0.25 | XFOIL ncrit=9
55 | 2000000 | 0.5 | JavaFoil+Calcfoil stall+Eppler ext transition
56 | 2000000 | 0.5 | XFOIL ncrit=9
57 | 3000000 | 0 | JavaFoil+Calcfoil stall+Eppler ext transition
58 | 3000000 | 0 | XFOIL ncrit=9
59 | 3000000 | 0.1 | JavaFoil+Calcfoil stall+Eppler ext transition
60 | 3000000 | 0.1 | XFOIL ncrit=9
61 | 3000000 | 0.25 | JavaFoil+Calcfoil stall+Eppler ext transition
62 | 3000000 | 0.25 | XFOIL ncrit=9
63 | 3000000 | 0.5 | JavaFoil+Calcfoil stall+Eppler ext transition
64 | 3000000 | 0.5 | XFOIL ncrit=9
65 | 4000000 | 0 | JavaFoil+Calcfoil stall+Eppler ext transition
66 | 4000000 | 0 | XFOIL ncrit=9
67 | 4000000 | 0.1 | JavaFoil+Calcfoil stall+Eppler ext transition
68 | 4000000 | 0.1 | XFOIL ncrit=9
69 | 4000000 | 0.25 | JavaFoil+Calcfoil stall+Eppler ext transition
70 | 4000000 | 0.25 | XFOIL ncrit=9
71 | 4000000 | 0.5 | JavaFoil+Calcfoil stall+Eppler ext transition
72 | 4000000 | 0.5 | XFOIL ncrit=9
73 | 5000000 | 0 | JavaFoil+Calcfoil stall+Eppler ext transition
74 | 5000000 | 0 | XFOIL ncrit=9
75 | 5000000 | 0.1 | JavaFoil+Calcfoil stall+Eppler ext transition
76 | 5000000 | 0.1 | XFOIL ncrit=9
77 | 5000000 | 0.25 | JavaFoil+Calcfoil stall+Eppler ext transition
78 | 5000000 | 0.25 | XFOIL ncrit=9
79 | 5000000 | 0.5 | JavaFoil+Calcfoil stall+Eppler ext transition
80 | 5000000 | 0.5 | XFOIL ncrit=9
81 | 6000000 | 0 | JavaFoil+Calcfoil stall+Eppler ext transition
82 | 6000000 | 0 | XFOIL ncrit=9
83 | 6000000 | 0.1 | JavaFoil+Calcfoil stall+Eppler ext transition
84 | 6000000 | 0.1 | XFOIL ncrit=9
85 | 6000000 | 0.25 | JavaFoil+Calcfoil stall+Eppler ext transition
86 | 6000000 | 0.25 | XFOIL ncrit=9
87 | 6000000 | 0.5 | JavaFoil+Calcfoil stall+Eppler ext transition
88 | 6000000 | 0.5 | XFOIL ncrit=9
89 | 7000000 | 0 | JavaFoil+Calcfoil stall+Eppler ext transition
90 | 7000000 | 0 | XFOIL ncrit=9
91 | 7000000 | 0.1 | JavaFoil+Calcfoil stall+Eppler ext transition
92 | 7000000 | 0.1 | XFOIL ncrit=9
93 | 7000000 | 0.25 | JavaFoil+Calcfoil stall+Eppler ext transition
94 | 7000000 | 0.25 | XFOIL ncrit=9
95 | 7000000 | 0.5 | JavaFoil+Calcfoil stall+Eppler ext transition
96 | 7000000 | 0.5 | XFOIL ncrit=9
97 | 8000000 | 0 | JavaFoil+Calcfoil stall+Eppler ext transition
98 | 8000000 | 0 | XFOIL ncrit=9
99 | 8000000 | 0.1 | JavaFoil+Calcfoil stall+Eppler ext transition
100 | 8000000 | 0.1 | XFOIL ncrit=9
101 | 8000000 | 0.25 | JavaFoil+Calcfoil stall+Eppler ext transition
102 | 8000000 | 0.25 | XFOIL ncrit=9
103 | 8000000 | 0.5 | JavaFoil+Calcfoil stall+Eppler ext transition
104 | 8000000 | 0.5 | XFOIL ncrit=9
105 | 10000000 | 0 | JavaFoil+Calcfoil stall+Eppler ext transition
106 | 10000000 | 0 | XFOIL ncrit=9
107 | 10000000 | 0.1 | JavaFoil+Calcfoil stall+Eppler ext transition
108 | 10000000 | 0.1 | XFOIL ncrit=9
109 | 10000000 | 0.25 | JavaFoil+Calcfoil stall+Eppler ext transition
110 | 10000000 | 0.25 | XFOIL ncrit=9
111 | 10000000 | 0.5 | JavaFoil+Calcfoil stall+Eppler ext transition
112 | 10000000 | 0.5 | XFOIL ncrit=9
113 | 12000000 | 0 | JavaFoil+Calcfoil stall+Eppler ext transition
114 | 12000000 | 0 | XFOIL ncrit=9
115 | 12000000 | 0.1 | JavaFoil+Calcfoil stall+Eppler ext transition
116 | 12000000 | 0.1 | XFOIL ncrit=9
117 | 12000000 | 0.25 | JavaFoil+Calcfoil stall+Eppler ext transition
118 | 12000000 | 0.25 | XFOIL ncrit=9
119 | 12000000 | 0.5 | JavaFoil+Calcfoil stall+Eppler ext transition
120 | 12000000 | 0.5 | XFOIL ncrit=9
121 | 14000000 | 0 | JavaFoil+Calcfoil stall+Eppler ext transition
122 | 14000000 | 0 | XFOIL ncrit=9
123 | 14000000 | 0.1 | JavaFoil+Calcfoil stall+Eppler ext transition
124 | 14000000 | 0.1 | XFOIL ncrit=9
125 | 14000000 | 0.25 | JavaFoil+Calcfoil stall+Eppler ext transition
126 | 14000000 | 0.25 | XFOIL ncrit=9
127 | 14000000 | 0.5 | JavaFoil+Calcfoil stall+Eppler ext transition
128 | 14000000 | 0.5 | XFOIL ncrit=9
129 | 16000000 | 0 | JavaFoil+Calcfoil stall+Eppler ext transition
130 | 16000000 | 0 | XFOIL ncrit=9
131 | 16000000 | 0.1 | JavaFoil+Calcfoil stall+Eppler ext transition
132 | 16000000 | 0.1 | XFOIL ncrit=9
133 | 16000000 | 0.25 | JavaFoil+Calcfoil stall+Eppler ext transition
134 | 16000000 | 0.25 | XFOIL ncrit=9
135 | 16000000 | 0.5 | JavaFoil+Calcfoil stall+Eppler ext transition
136 | 16000000 | 0.5 | XFOIL ncrit=9
137 | 18000000 | 0 | JavaFoil+Calcfoil stall+Eppler ext transition
138 | 18000000 | 0 | XFOIL ncrit=9
139 | 18000000 | 0.1 | JavaFoil+Calcfoil stall+Eppler ext transition
140 | 18000000 | 0.1 | XFOIL ncrit=9
141 | 18000000 | 0.25 | JavaFoil+Calcfoil stall+Eppler ext transition
142 | 18000000 | 0.25 | XFOIL ncrit=9
143 | 18000000 | 0.5 | JavaFoil+Calcfoil stall+Eppler ext transition
144 | 18000000 | 0.5 | XFOIL ncrit=9
145 | 20000000 | 0 | JavaFoil+Calcfoil stall+Eppler ext transition
146 | 20000000 | 0 | XFOIL ncrit=9
147 | 20000000 | 0.1 | JavaFoil+Calcfoil stall+Eppler ext transition
148 | 20000000 | 0.1 | XFOIL ncrit=9
149 | 20000000 | 0.25 | JavaFoil+Calcfoil stall+Eppler ext transition
150 | 20000000 | 0.25 | XFOIL ncrit=9
151 | 20000000 | 0.5 | JavaFoil+Calcfoil stall+Eppler ext transition
152 | 20000000 | 0.5 | XFOIL ncrit=9

## 1. Re 50k Mach 0.00 (1)
BIGFOIL.COM POLAR EXPORT
NACA63-516 a=0.8
NACA63-516 a=0.8 |  |  |  | Cl Max: | 1.455 | at alpha= | 9.5 | deg
JavaFoil+Calcfoil stall+Eppler ext transition |  |  |  | L/D Max: | 39.624 | at alpha= | 6 | deg
Re: | 50000 |  |  | Cd Min: | 0.01994 | at alpha= | 0 | deg
Mach: | 0 |  |  | Cl=0 at alpha= | -3.9196 | deg
|  |  |  | @ Cl=0.1, Cd= | 0.022251
|  |  |  | @ Cl=0.4, Cd= | 0.021016
|  |  |  | @ Cl=0.6, Cd= | 0.020522
alpha (deg) | Cl | Cd | Cm | Cl/Cd
-20 | -0.742 | 0.29413 | -0.026 | -2.524
-19.5 | -0.756 | 0.27445 | -0.027 | -2.755
-19 | -0.769 | 0.25425 | -0.027 | -3.024
-18.5 | -0.78 | 0.2375 | -0.028 | -3.283
-18 | -0.789 | 0.22357 | -0.029 | -3.53
-17.5 | -0.796 | 0.21293 | -0.029 | -3.741
-17 | -0.802 | 0.19166 | -0.03 | -4.182
-16.5 | -0.804 | 0.18096 | -0.03 | -4.444
-16 | -0.804 | 0.16951 | -0.031 | -4.743
-15.5 | -0.8 | 0.16686 | -0.029 | -4.797
-15 | -0.794 | 0.15416 | -0.03 | -5.152
-14.5 | -0.785 | 0.14869 | -0.03 | -5.279
-14 | -0.772 | 0.13651 | -0.03 | -5.658
-13.5 | -0.757 | 0.12954 | -0.031 | -5.84
-13 | -0.737 | 0.12104 | -0.031 | -6.093
-12.5 | -0.715 | 0.11032 | -0.032 | -6.484
-12 | -0.69 | 0.10421 | -0.032 | -6.617
-11.5 | -0.661 | 0.09897 | -0.033 | -6.68
-11 | -0.63 | 0.09343 | -0.033 | -6.738
-10.5 | -0.595 | 0.0862 | -0.034 | -6.906
-10 | -0.557 | 0.08041 | -0.034 | -6.928
-9.5 | -0.517 | 0.07518 | -0.035 | -6.874
-9 | -0.475 | 0.07052 | -0.036 | -6.739
-8.5 | -0.432 | 0.06649 | -0.036 | -6.499
-8 | -0.388 | 0.06277 | -0.037 | -6.183
-7.5 | -0.343 | 0.05905 | -0.038 | -5.809
-7 | -0.297 | 0.05556 | -0.039 | -5.344
-6.5 | -0.25 | 0.05243 | -0.04 | -4.771
-6 | -0.203 | 0.04975 | -0.041 | -4.076
-5.5 | -0.182 | 0.02294 | -0.079 | -7.923
-5 | -0.125 | 0.02215 | -0.08 | -5.662
-4.5 | -0.068 | 0.02157 | -0.081 | -3.148
-4 | -0.009 | 0.02326 | -0.078 | -0.403
-3.5 | 0.047 | 0.02266 | -0.079 | 2.086
-3 | 0.104 | 0.02222 | -0.08 | 4.693
-2.5 | 0.162 | 0.02186 | -0.08 | 7.397
-2 | 0.22 | 0.02155 | -0.081 | 10.205
-1.5 | 0.278 | 0.02134 | -0.082 | 13.024
-1 | 0.336 | 0.02119 | -0.083 | 15.878
-0.5 | 0.395 | 0.0211 | -0.084 | 18.736
0 | 0.464 | 0.01994 | -0.084 | 23.285
0.5 | 0.523 | 0.02027 | -0.085 | 25.802
1 | 0.581 | 0.02062 | -0.086 | 28.195
1.5 | 0.639 | 0.02032 | -0.087 | 31.473
2 | 0.697 | 0.02121 | -0.087 | 32.877
2.5 | 0.751 | 0.0218 | -0.088 | 34.431
3 | 0.806 | 0.02273 | -0.092 | 35.473
3.5 | 0.861 | 0.02344 | -0.092 | 36.726
4 | 0.915 | 0.02426 | -0.093 | 37.736
4.5 | 0.969 | 0.02513 | -0.093 | 38.557
5 | 1.021 | 0.02611 | -0.093 | 39.117
5.5 | 1.072 | 0.02722 | -0.093 | 39.393
6 | 1.122 | 0.02833 | -0.093 | 39.624
6.5 | 1.171 | 0.02967 | -0.093 | 39.48
7 | 1.218 | 0.03113 | -0.094 | 39.131
7.5 | 1.265 | 0.03256 | -0.094 | 38.839
8 | 1.342 | 0.035 | -0.097 | 38.349
8.5 | 1.383 | 0.03682 | -0.098 | 37.563
9 | 1.421 | 0.03871 | -0.098 | 36.699
9.5 | 1.455 | 0.04077 | -0.098 | 35.676
10 | 1.266 | 0.07607 | -0.048 | 16.641
10.5 | 1.291 | 0.08162 | -0.047 | 15.818
11 | 1.312 | 0.08757 | -0.044 | 14.982
11.5 | 1.331 | 0.0935 | -0.044 | 14.231
12 | 1.345 | 0.10074 | -0.043 | 13.354
12.5 | 1.356 | 0.10754 | -0.043 | 12.613
13 | 1.362 | 0.11535 | -0.042 | 11.808
13.5 | 1.361 | 0.12267 | -0.042 | 11.097
14 | 1.356 | 0.13166 | -0.041 | 10.301
14.5 | 1.347 | 0.14037 | -0.04 | 9.595

## 2. Re 50k Mach 0.00 (2)
BIGFOIL.COM POLAR EXPORT
NACA63-516 a=0.8
NACA63-516 a=0.8 |  |  |  | Cl Max: | 1.3417 | at alpha= | 14 | deg
XFOIL ncrit=9 |  |  |  | L/D Max: | 23.799 | at alpha= | 11.5 | deg
Re: | 50000 |  |  | Cd Min: | 0.24517 | at alpha= | 19 | deg
Mach: | 0 |  |  | Cl=0 at alpha= | 2.4654 | deg
|  |  |  | @ Cl=0.1, Cd= | 0.053836
|  |  |  | @ Cl=0.4, Cd= | 0.078078
|  |  |  | @ Cl=0.6, Cd= | 0.10256
alpha (deg) | Cl | Cd | Cm | Cl/Cd
-12.5 | -0.2872 | 0.13688 | -0.042 | -2.0982
-12 | -0.2844 | 0.1321 | -0.0418 | -2.1529
-11.5 | -0.293 | 0.12865 | -0.0403 | -2.2775
-11 | -0.316 | 0.12709 | -0.0372 | -2.4864
-10.5 | -0.3225 | 0.12363 | -0.033 | -2.6086
-10 | -0.3236 | 0.11944 | -0.0288 | -2.7093
-9.5 | -0.3202 | 0.1144 | -0.0249 | -2.799
-9 | -0.5075 | 0.09577 | -0.0383 | -5.2992
-8.5 | -0.5569 | 0.08543 | -0.0379 | -6.5188
-8 | -0.6678 | 0.07048 | -0.0426 | -9.475
-7.5 | -0.6941 | 0.05993 | -0.0442 | -11.5818
-7 | -0.6848 | 0.05201 | -0.0453 | -13.1667
-6.5 | -0.657 | 0.04616 | -0.0458 | -14.2331
-6 | -0.6201 | 0.04158 | -0.046 | -14.9134
-5.5 | -0.5822 | 0.03847 | -0.0452 | -15.1339
-5 | -0.5426 | 0.03601 | -0.044 | -15.068
-4.5 | -0.504 | 0.03406 | -0.0423 | -14.7974
-4 | -0.4648 | 0.03171 | -0.0412 | -14.6578
-3.5 | -0.4459 | 0.03332 | -0.0319 | -13.3824
-3 | -0.4354 | 0.03622 | -0.0204 | -12.021
-2.5 | -0.4236 | 0.03796 | -0.0102 | -11.1591
-2 | -0.4121 | 0.03872 | -0.0009 | -10.6431
-1.5 | -0.3993 | 0.03874 | 0.0072 | -10.3072
-1 | -0.3851 | 0.0383 | 0.0142 | -10.0548
-0.5 | -0.3615 | 0.03788 | 0.0181 | -9.5433
0 | -0.3221 | 0.038 | 0.0177 | -8.4763
0.5 | -0.2466 | 0.03945 | 0.0088 | -6.251
1 | -0.1675 | 0.0411 | -0.0028 | -4.0754
1.5 | -0.1445 | 0.041 | -0.0044 | -3.5244
2 | -0.078 | 0.04396 | -0.0138 | -1.7743
2.5 | 0.0058 | 0.04855 | -0.026 | 0.11946
3 | 0.0702 | 0.05199 | -0.0339 | 1.3503
3.5 | 0.1375 | 0.05616 | -0.0418 | 2.4484
4 | 0.2019 | 0.06094 | -0.0489 | 3.3131
4.5 | 0.2415 | 0.06353 | -0.0515 | 3.8014
5 | 0.2946 | 0.06774 | -0.0561 | 4.349
5.5 | 0.3528 | 0.07317 | -0.0613 | 4.8216
6 | 0.3792 | 0.0757 | -0.0616 | 5.0092
7.5 | 0.4992 | 0.08942 | -0.0686 | 5.5826
8 | 0.5483 | 0.09508 | -0.0717 | 5.7667
8.5 | 0.5854 | 0.09996 | -0.0732 | 5.8563
9 | 0.6098 | 0.1043 | -0.0735 | 5.8466
9.5 | 0.745 | 0.09827 | -0.0698 | 7.5812
10 | 0.7821 | 0.1008 | -0.0687 | 7.7589
10.5 | 0.8454 | 0.10051 | -0.0666 | 8.4111
11.5 | 1.2266 | 0.05154 | -0.0445 | 23.799
12 | 1.2371 | 0.05396 | -0.0391 | 22.9262
12.5 | 1.2502 | 0.0589 | -0.0359 | 21.2258
13 | 1.3026 | 0.06316 | -0.0343 | 20.6238
13.5 | 1.3195 | 0.06966 | -0.0327 | 18.942
14 | 1.3417 | 0.0767 | -0.0316 | 17.4928
14.5 | 1.2931 | 0.08715 | -0.0308 | 14.8376
15 | 1.2307 | 0.10085 | -0.0333 | 12.2033
15.5 | 1.1612 | 0.11866 | -0.0403 | 9.7859
16 | 0.9228 | 0.18929 | -0.086 | 4.8751
17 | 0.9008 | 0.21646 | -0.105 | 4.1615
17.5 | 0.9121 | 0.2232 | -0.1089 | 4.0865
18 | 0.9301 | 0.23094 | -0.1121 | 4.0275
18.5 | 0.9592 | 0.24097 | -0.1138 | 3.9806
19 | 0.9675 | 0.24517 | -0.1182 | 3.9462

## 3. Re 50k Mach 0.10 (1)
BIGFOIL.COM POLAR EXPORT
NACA63-516 a=0.8
NACA63-516 a=0.8 |  |  |  | Cl Max: | 1.458 | at alpha= | 9.5 | deg
JavaFoil+Calcfoil stall+Eppler ext transition |  |  |  | L/D Max: | 39.469 | at alpha= | 6 | deg
Re: | 50000 |  |  | Cd Min: | 0.02002 | at alpha= | 0 | deg
Mach: | 0.1 |  |  | Cl=0 at alpha= | -3.9196 | deg
|  |  |  | @ Cl=0.1, Cd= | 0.022371
|  |  |  | @ Cl=0.4, Cd= | 0.021159
|  |  |  | @ Cl=0.6, Cd= | 0.02061
alpha (deg) | Cl | Cd | Cm | Cl/Cd
-20 | -0.699 | 0.30381 | -0.026 | -2.3
-19.5 | -0.716 | 0.28245 | -0.026 | -2.534
-19 | -0.732 | 0.25997 | -0.027 | -2.815
-18.5 | -0.746 | 0.25172 | -0.028 | -2.965
-18 | -0.759 | 0.22695 | -0.029 | -3.345
-17.5 | -0.77 | 0.21472 | -0.029 | -3.584
-17 | -0.778 | 0.20117 | -0.029 | -3.867
-16.5 | -0.784 | 0.18608 | -0.03 | -4.213
-16 | -0.787 | 0.17303 | -0.03 | -4.547
-15.5 | -0.786 | 0.16987 | -0.029 | -4.627
-15 | -0.783 | 0.16091 | -0.03 | -4.864
-14.5 | -0.776 | 0.15282 | -0.03 | -5.076
-14 | -0.765 | 0.13992 | -0.03 | -5.47
-13.5 | -0.751 | 0.13239 | -0.031 | -5.675
-13 | -0.734 | 0.12346 | -0.031 | -5.944
-12.5 | -0.713 | 0.11515 | -0.032 | -6.191
-12 | -0.688 | 0.10631 | -0.032 | -6.476
-11.5 | -0.661 | 0.0985 | -0.033 | -6.708
-11 | -0.63 | 0.093 | -0.033 | -6.774
-10.5 | -0.597 | 0.08698 | -0.034 | -6.858
-10 | -0.558 | 0.08145 | -0.034 | -6.855
-9.5 | -0.518 | 0.076 | -0.035 | -6.818
-9 | -0.477 | 0.07103 | -0.036 | -6.711
-8.5 | -0.434 | 0.06705 | -0.037 | -6.47
-8 | -0.39 | 0.06269 | -0.037 | -6.215
-7.5 | -0.344 | 0.05897 | -0.038 | -5.84
-7 | -0.298 | 0.05583 | -0.039 | -5.342
-6.5 | -0.251 | 0.05268 | -0.04 | -4.771
-6 | -0.204 | 0.04994 | -0.041 | -4.08
-5.5 | -0.156 | 0.04702 | -0.044 | -3.313
-5 | -0.126 | 0.02227 | -0.081 | -5.655
-4.5 | -0.068 | 0.02167 | -0.081 | -3.147
-4 | -0.009 | 0.02333 | -0.078 | -0.403
-3.5 | 0.047 | 0.0228 | -0.079 | 2.082
-3 | 0.105 | 0.02233 | -0.08 | 4.693
-2.5 | 0.162 | 0.02195 | -0.081 | 7.402
-2 | 0.221 | 0.02163 | -0.082 | 10.213
-1.5 | 0.279 | 0.02144 | -0.082 | 13.024
-1 | 0.338 | 0.02128 | -0.083 | 15.888
-0.5 | 0.397 | 0.02121 | -0.084 | 18.731
0 | 0.467 | 0.02002 | -0.085 | 23.307
0.5 | 0.525 | 0.02033 | -0.085 | 25.839
1 | 0.584 | 0.02069 | -0.086 | 28.222
1.5 | 0.642 | 0.0204 | -0.087 | 31.488
2 | 0.7 | 0.02132 | -0.088 | 32.841
2.5 | 0.754 | 0.02191 | -0.088 | 34.404
3 | 0.81 | 0.02287 | -0.093 | 35.397
3.5 | 0.865 | 0.02357 | -0.093 | 36.689
4 | 0.919 | 0.02439 | -0.093 | 37.693
4.5 | 0.973 | 0.0253 | -0.093 | 38.466
5 | 1.026 | 0.02634 | -0.093 | 38.943
5.5 | 1.077 | 0.02743 | -0.093 | 39.252
6 | 1.127 | 0.02856 | -0.094 | 39.469
6.5 | 1.176 | 0.02993 | -0.094 | 39.294
7 | 1.223 | 0.03138 | -0.094 | 38.983
7.5 | 1.27 | 0.03284 | -0.094 | 38.662
8 | 1.347 | 0.03536 | -0.098 | 38.089
8.5 | 1.387 | 0.03719 | -0.098 | 37.299
9 | 1.424 | 0.03915 | -0.098 | 36.389
9.5 | 1.458 | 0.04128 | -0.098 | 35.311
10 | 1.269 | 0.07689 | -0.048 | 16.504
10.5 | 1.293 | 0.08225 | -0.046 | 15.721
11 | 1.313 | 0.08934 | -0.044 | 14.7
11.5 | 1.331 | 0.09594 | -0.044 | 13.868
12 | 1.344 | 0.1015 | -0.044 | 13.239
12.5 | 1.353 | 0.10895 | -0.042 | 12.416
13 | 1.356 | 0.1174 | -0.042 | 11.55
13.5 | 1.353 | 0.1251 | -0.041 | 10.812
14 | 1.344 | 0.13469 | -0.04 | 9.981
14.5 | 1.332 | 0.14189 | -0.04 | 9.385

## 4. Re 50k Mach 0.10 (2)
BIGFOIL.COM POLAR EXPORT
NACA63-516 a=0.8
NACA63-516 a=0.8 |  |  |  | Cl Max: | 1.3096 | at alpha= | 13.5 | deg
XFOIL ncrit=9 |  |  |  | L/D Max: | 22.0614 | at alpha= | 12 | deg
Re: | 50000 |  |  | Cd Min: | 0.24207 | at alpha= | 18.5 | deg
Mach: | 0.1 |  |  | Cl=0 at alpha= | 2.466 | deg
|  |  |  | @ Cl=0.1, Cd= | 0.054157
|  |  |  | @ Cl=0.4, Cd= | 0.078076
|  |  |  | @ Cl=0.6, Cd= | 0.10353
alpha (deg) | Cl | Cd | Cm | Cl/Cd
-12.5 | -0.2855 | 0.13731 | -0.0422 | -2.0792
-12 | -0.2827 | 0.13254 | -0.0419 | -2.1329
-11.5 | -0.2917 | 0.12915 | -0.0404 | -2.2586
-11 | -0.3157 | 0.12776 | -0.0371 | -2.471
-10.5 | -0.3209 | 0.12414 | -0.033 | -2.585
-10 | -0.3211 | 0.11987 | -0.0288 | -2.6787
-9.5 | -0.3197 | 0.11499 | -0.0249 | -2.7802
-8.5 | -0.5028 | 0.09085 | -0.0345 | -5.5344
-8 | -0.6601 | 0.07223 | -0.0423 | -9.1389
-7.5 | -0.6892 | 0.06218 | -0.0434 | -11.0839
-7 | -0.6872 | 0.0535 | -0.045 | -12.8449
-6.5 | -0.662 | 0.04727 | -0.0457 | -14.0047
-6 | -0.626 | 0.04237 | -0.046 | -14.7746
-5.5 | -0.5879 | 0.03907 | -0.0454 | -15.0474
-5 | -0.5479 | 0.03647 | -0.0442 | -15.0233
-4.5 | -0.5087 | 0.03449 | -0.0427 | -14.7492
-4 | -0.4696 | 0.0323 | -0.0414 | -14.5387
-3.5 | -0.4471 | 0.0331 | -0.0334 | -13.5076
-3 | -0.4357 | 0.03614 | -0.0219 | -12.0559
-2.5 | -0.4253 | 0.03806 | -0.011 | -11.1745
-2 | -0.4118 | 0.03892 | -0.0022 | -10.5807
-1.5 | -0.3997 | 0.03899 | 0.0063 | -10.2513
-1 | -0.3865 | 0.03856 | 0.0137 | -10.0233
-0.5 | -0.3634 | 0.03814 | 0.0178 | -9.5281
0 | -0.3256 | 0.03819 | 0.018 | -8.5258
0.5 | -0.2542 | 0.03951 | 0.01 | -6.4338
1 | -0.1684 | 0.0414 | -0.0026 | -4.0676
1.5 | -0.147 | 0.0412 | -0.0039 | -3.568
2 | -0.0794 | 0.04418 | -0.0136 | -1.7972
2.5 | 0.0058 | 0.04896 | -0.026 | 0.11846
3 | 0.0689 | 0.05219 | -0.0337 | 1.3202
3.5 | 0.1383 | 0.05658 | -0.042 | 2.4443
4 | 0.1963 | 0.06072 | -0.0481 | 3.2329
4.5 | 0.2409 | 0.06374 | -0.0515 | 3.7794
5.5 | 0.3463 | 0.07292 | -0.0604 | 4.749
6 | 0.3804 | 0.07605 | -0.0618 | 5.002
6.5 | 0.434 | 0.08159 | -0.066 | 5.3193
7.5 | 0.4974 | 0.08955 | -0.0684 | 5.5544
8 | 0.5403 | 0.09494 | -0.0709 | 5.691
8.5 | 0.5778 | 0.09997 | -0.0726 | 5.7797
9 | 0.6054 | 0.10439 | -0.0732 | 5.7994
9.5 | 0.737 | 0.09921 | -0.0697 | 7.4287
10 | 0.7987 | 0.10004 | -0.0685 | 7.9838
10.5 | 0.8294 | 0.10272 | -0.0669 | 8.0744
11 | 0.8953 | 0.10079 | -0.0636 | 8.8828
11.5 | 0.9204 | 0.10303 | -0.0613 | 8.9333
12 | 1.2286 | 0.05569 | -0.0384 | 22.0614
12.5 | 1.2604 | 0.05957 | -0.0352 | 21.1583
13 | 1.2957 | 0.06483 | -0.0335 | 19.9861
13.5 | 1.3096 | 0.0716 | -0.0319 | 18.2905
14.5 | 1.279 | 0.08985 | -0.0308 | 14.2348
15 | 1.2161 | 0.1041 | -0.0342 | 11.682
16 | 0.9409 | 0.1856 | -0.0826 | 5.0695
17 | 0.903 | 0.21734 | -0.1057 | 4.1548
17.5 | 0.9144 | 0.22409 | -0.1097 | 4.0805
18 | 0.9329 | 0.23193 | -0.1129 | 4.0223
18.5 | 0.9621 | 0.24207 | -0.1147 | 3.9745

## 5. Re 50k Mach 0.25 (1)
BIGFOIL.COM POLAR EXPORT
NACA63-516 a=0.8
NACA63-516 a=0.8 |  |  |  | Cl Max: | 1.443 | at alpha= | 9 | deg
JavaFoil+Calcfoil stall+Eppler ext transition |  |  |  | L/D Max: | 38.6 | at alpha= | 6 | deg
Re: | 50000 |  |  | Cd Min: | 0.02044 | at alpha= | 0 | deg
Mach: | 0.25 |  |  | Cl=0 at alpha= | -3.9152 | deg
|  |  |  | @ Cl=0.1, Cd= | 0.02293
|  |  |  | @ Cl=0.4, Cd= | 0.02174
|  |  |  | @ Cl=0.6, Cd= | 0.021178
alpha (deg) | Cl | Cd | Cm | Cl/Cd
-18.5 | -0.437 | 0.39313 | -0.021 | -1.112
-18 | -0.485 | 0.34492 | -0.021 | -1.405
-17.5 | -0.528 | 0.28472 | -0.021 | -1.855
-17 | -0.568 | 0.27432 | -0.022 | -2.07
-16.5 | -0.604 | 0.24038 | -0.028 | -2.512
-16 | -0.634 | 0.21772 | -0.029 | -2.914
-15.5 | -0.66 | 0.20261 | -0.03 | -3.256
-15 | -0.679 | 0.18462 | -0.03 | -3.68
-14.5 | -0.694 | 0.17068 | -0.032 | -4.065
-14 | -0.701 | 0.15998 | -0.031 | -4.384
-13.5 | -0.703 | 0.14997 | -0.031 | -4.69
-13 | -0.699 | 0.13695 | -0.032 | -5.108
-12.5 | -0.69 | 0.12481 | -0.032 | -5.526
-12 | -0.675 | 0.11545 | -0.032 | -5.843
-11.5 | -0.654 | 0.10611 | -0.033 | -6.166
-11 | -0.629 | 0.09846 | -0.034 | -6.388
-10.5 | -0.599 | 0.09155 | -0.034 | -6.548
-10 | -0.564 | 0.0836 | -0.035 | -6.743
-9.5 | -0.525 | 0.07929 | -0.036 | -6.621
-9 | -0.484 | 0.07357 | -0.036 | -6.582
-8.5 | -0.442 | 0.06848 | -0.038 | -6.452
-8 | -0.398 | 0.06452 | -0.038 | -6.162
-7.5 | -0.352 | 0.06022 | -0.039 | -5.845
-7 | -0.305 | 0.05662 | -0.04 | -5.39
-6.5 | -0.257 | 0.05343 | -0.041 | -4.818
-6 | -0.209 | 0.05057 | -0.042 | -4.129
-5.5 | -0.16 | 0.04761 | -0.044 | -3.355
-5 | -0.129 | 0.0229 | -0.082 | -5.628
-4.5 | -0.07 | 0.02217 | -0.083 | -3.15
-4 | -0.01 | 0.02392 | -0.08 | -0.403
-3.5 | 0.049 | 0.02337 | -0.081 | 2.082
-3 | 0.107 | 0.02287 | -0.082 | 4.696
-2.5 | 0.166 | 0.02252 | -0.083 | 7.389
-2 | 0.226 | 0.02216 | -0.083 | 10.221
-1.5 | 0.286 | 0.02196 | -0.084 | 13.035
-1 | 0.346 | 0.02182 | -0.085 | 15.872
-0.5 | 0.407 | 0.02173 | -0.086 | 18.725
0 | 0.479 | 0.02044 | -0.087 | 23.432
0.5 | 0.539 | 0.02078 | -0.087 | 25.948
1 | 0.599 | 0.02117 | -0.088 | 28.31
1.5 | 0.659 | 0.02163 | -0.089 | 30.473
2 | 0.717 | 0.02155 | -0.089 | 33.289
2.5 | 0.772 | 0.02261 | -0.09 | 34.154
3 | 0.829 | 0.02336 | -0.091 | 35.493
3.5 | 0.886 | 0.02435 | -0.095 | 36.36
4 | 0.941 | 0.02529 | -0.095 | 37.225
4.5 | 0.997 | 0.02627 | -0.095 | 37.936
5 | 1.05 | 0.0274 | -0.095 | 38.311
5.5 | 1.102 | 0.02858 | -0.096 | 38.542
6 | 1.153 | 0.02986 | -0.096 | 38.6
6.5 | 1.202 | 0.0313 | -0.096 | 38.396
7 | 1.25 | 0.03292 | -0.096 | 37.971
7.5 | 1.33 | 0.03561 | -0.1 | 37.343
8 | 1.372 | 0.03746 | -0.1 | 36.614
8.5 | 1.41 | 0.03953 | -0.1 | 35.66
9 | 1.443 | 0.0418 | -0.1 | 34.535
9.5 | 1.259 | 0.07394 | -0.05 | 17.02
10 | 1.282 | 0.07972 | -0.048 | 16.085
10.5 | 1.3 | 0.08658 | -0.046 | 15.012
11 | 1.312 | 0.09314 | -0.044 | 14.089
11.5 | 1.319 | 0.10025 | -0.044 | 13.161
12 | 1.32 | 0.10831 | -0.042 | 12.188
12.5 | 1.315 | 0.11878 | -0.042 | 11.067
13 | 1.299 | 0.13099 | -0.041 | 9.92
13.5 | 1.273 | 0.14132 | -0.04 | 9.011
14 | 1.239 | 0.14903 | -0.039 | 8.317

## 6. Re 50k Mach 0.25 (2)
BIGFOIL.COM POLAR EXPORT
NACA63-516 a=0.8
NACA63-516 a=0.8 |  |  |  | Cl Max: | 1.2555 | at alpha= | 13 | deg
XFOIL ncrit=9 |  |  |  | L/D Max: | 17.8057 | at alpha= | 12.5 | deg
Re: | 50000 |  |  | Cd Min: | 0.23771 | at alpha= | 18 | deg
Mach: | 0.25 |  |  | Cl=0 at alpha= | 2.5654 | deg
|  |  |  | @ Cl=0.1, Cd= | 0.055873
|  |  |  | @ Cl=0.4, Cd= | 0.079712
|  |  |  | @ Cl=0.6, Cd= | 0.10327
alpha (deg) | Cl | Cd | Cm | Cl/Cd
-12 | -0.2756 | 0.13511 | -0.0426 | -2.0398
-11.5 | -0.2858 | 0.13196 | -0.0406 | -2.1658
-11 | -0.314 | 0.13134 | -0.037 | -2.3907
-10.5 | -0.3137 | 0.12703 | -0.0329 | -2.4695
-10 | -0.3105 | 0.12234 | -0.0288 | -2.538
-9.5 | -0.3183 | 0.11829 | -0.0249 | -2.6908
-8.5 | -0.5227 | 0.09255 | -0.0385 | -5.6478
-8 | -0.6122 | 0.08099 | -0.0405 | -7.559
-7.5 | -0.6546 | 0.07234 | -0.0405 | -9.0489
-7 | -0.6821 | 0.06294 | -0.0418 | -10.8373
-6.5 | -0.6812 | 0.05424 | -0.0439 | -12.559
-6 | -0.6554 | 0.04744 | -0.0453 | -13.8153
-5.5 | -0.6183 | 0.04254 | -0.046 | -14.5346
-5 | -0.5777 | 0.03936 | -0.0453 | -14.6773
-4.5 | -0.5366 | 0.03688 | -0.0441 | -14.5499
-4 | -0.4966 | 0.0349 | -0.0423 | -14.2292
-3.5 | -0.4398 | 0.03323 | -0.0431 | -13.235
-3 | -0.4168 | 0.03772 | -0.0312 | -11.0498
-2.5 | -0.4005 | 0.04062 | -0.0199 | -9.8597
-2 | -0.4197 | 0.03978 | -0.0062 | -10.5505
-1.5 | -0.4079 | 0.04023 | 0.0033 | -10.1392
-1 | -0.3939 | 0.04002 | 0.0111 | -9.8426
-0.5 | -0.3749 | 0.03953 | 0.017 | -9.4839
0 | -0.3433 | 0.03933 | 0.0191 | -8.7287
0.5 | -0.2885 | 0.04005 | 0.0152 | -7.2035
1 | -0.1997 | 0.04209 | 0.0029 | -4.7446
1.5 | -0.1578 | 0.04245 | -0.0021 | -3.7173
2 | -0.0822 | 0.04598 | -0.0134 | -1.7877
2.5 | -0.0103 | 0.04943 | -0.0233 | -0.20838
3 | 0.0685 | 0.05406 | -0.0339 | 1.2671
3.5 | 0.1253 | 0.05733 | -0.0401 | 2.1856
4 | 0.1835 | 0.06107 | -0.0461 | 3.0047
4.5 | 0.2473 | 0.06593 | -0.0528 | 3.7509
5 | 0.291 | 0.06959 | -0.056 | 4.1816
5.5 | 0.3355 | 0.07335 | -0.0591 | 4.574
6 | 0.3933 | 0.079 | -0.064 | 4.9785
6.5 | 0.4234 | 0.0822 | -0.0649 | 5.1509
7 | 0.4627 | 0.08697 | -0.0672 | 5.3202
7.5 | 0.5161 | 0.09282 | -0.0708 | 5.5602
8 | 0.5585 | 0.09791 | -0.0729 | 5.7042
8.5 | 0.5896 | 0.10251 | -0.0737 | 5.7516
9 | 0.6286 | 0.10535 | -0.0732 | 5.9668
9.5 | 0.7374 | 0.10181 | -0.0696 | 7.2429
10 | 0.7999 | 0.10299 | -0.0683 | 7.7668
10.5 | 0.8216 | 0.10682 | -0.0671 | 7.6914
11 | 0.8967 | 0.10438 | -0.0631 | 8.5907
11.5 | 0.8942 | 0.11096 | -0.0629 | 8.0588
12 | 0.9484 | 0.1084 | -0.0579 | 8.7491
12.5 | 1.2245 | 0.06877 | -0.0326 | 17.8057
13 | 1.2555 | 0.07444 | -0.0307 | 16.8659
13.5 | 1.204 | 0.0869 | -0.0322 | 13.855
14 | 1.1299 | 0.10468 | -0.0386 | 10.7938
15 | 0.9433 | 0.16636 | -0.0743 | 5.6702
15.5 | 0.934 | 0.1813 | -0.0824 | 5.1517
16.5 | 0.9123 | 0.21727 | -0.1048 | 4.1989
17 | 0.9153 | 0.22219 | -0.1098 | 4.1194
17.5 | 0.928 | 0.22909 | -0.114 | 4.0508
18 | 0.9496 | 0.23771 | -0.1172 | 3.9948

## 7. Re 50k Mach 0.50 (1)
BIGFOIL.COM POLAR EXPORT
NACA63-516 a=0.8
NACA63-516 a=0.8 |  |  |  | Cl Max: | 1.418 | at alpha= | 7.5 | deg
JavaFoil+Calcfoil stall+Eppler ext transition |  |  |  | L/D Max: | 35.584 | at alpha= | 4 | deg
Re: | 50000 |  |  | Cd Min: | 0.02247 | at alpha= | 0 | deg
Mach: | 0.5 |  |  | Cl=0 at alpha= | -3.9154 | deg
|  |  |  | @ Cl=0.1, Cd= | 0.025503
|  |  |  | @ Cl=0.4, Cd= | 0.024175
|  |  |  | @ Cl=0.6, Cd= | 0.023009
alpha (deg) | Cl | Cd | Cm | Cl/Cd
-20 | -0.906 | 0.4547 | -0.044 | -1.993
-19.5 | -0.879 | 0.4303 | -0.044 | -2.042
-19 | -0.851 | 0.43467 | -0.044 | -1.958
-18.5 | -0.823 | 0.43801 | -0.044 | -1.88
-18 | -0.796 | 0.39786 | -0.044 | -2
-17.5 | -0.766 | 0.38333 | -0.042 | -1.998
-17 | -0.738 | 0.38443 | -0.043 | -1.92
-16.5 | -0.71 | 0.36657 | -0.043 | -1.938
-16 | -0.682 | 0.35204 | -0.043 | -1.939
-15.5 | -0.653 | 0.33691 | -0.041 | -1.938
-15 | -0.625 | 0.33627 | -0.041 | -1.858
-14.5 | -0.597 | 0.337 | -0.041 | -1.771
-14 | -0.569 | 0.3304 | -0.041 | -1.722
-13.5 | -0.541 | 0.3267 | -0.041 | -1.656
-13 | -0.512 | 0.2948 | -0.039 | -1.737
-12.5 | -0.484 | 0.26955 | -0.039 | -1.795
-12 | -0.456 | 0.27442 | -0.039 | -1.661
-11.5 | -0.428 | 0.26429 | -0.039 | -1.619
-11 | -0.4 | 0.26062 | -0.04 | -1.534
-10.5 | -0.371 | 0.23636 | -0.035 | -1.569
-10 | -0.343 | 0.23357 | -0.036 | -1.468
-9.5 | -0.315 | 0.19098 | -0.037 | -1.648
-9 | -0.453 | 0.10154 | -0.038 | -4.46
-8.5 | -0.443 | 0.08633 | -0.039 | -5.135
-8 | -0.414 | 0.07547 | -0.04 | -5.488
-7.5 | -0.375 | 0.06835 | -0.041 | -5.491
-7 | -0.33 | 0.06272 | -0.043 | -5.268
-6.5 | -0.282 | 0.05815 | -0.044 | -4.841
-6 | -0.23 | 0.05399 | -0.045 | -4.258
-5.5 | -0.176 | 0.05071 | -0.046 | -3.478
-5 | -0.122 | 0.04769 | -0.049 | -2.554
-4.5 | -0.077 | 0.02487 | -0.091 | -3.09
-4 | -0.011 | 0.02414 | -0.092 | -0.456
-3.5 | 0.054 | 0.02592 | -0.089 | 2.074
-3 | 0.119 | 0.02533 | -0.09 | 4.687
-2.5 | 0.184 | 0.02488 | -0.091 | 7.403
-2 | 0.25 | 0.02459 | -0.091 | 10.187
-1.5 | 0.317 | 0.02432 | -0.092 | 13.029
-1 | 0.384 | 0.02417 | -0.093 | 15.866
-0.5 | 0.45 | 0.02419 | -0.094 | 18.615
0 | 0.532 | 0.02247 | -0.095 | 23.665
0.5 | 0.598 | 0.02299 | -0.095 | 26.008
1 | 0.663 | 0.02362 | -0.096 | 28.063
1.5 | 0.728 | 0.02432 | -0.097 | 29.936
2 | 0.793 | 0.02512 | -0.097 | 31.567
2.5 | 0.851 | 0.02602 | -0.098 | 32.712
3 | 0.914 | 0.02706 | -0.098 | 33.771
3.5 | 0.976 | 0.02777 | -0.099 | 35.151
4 | 1.037 | 0.02913 | -0.099 | 35.584
4.5 | 1.096 | 0.03097 | -0.1 | 35.394
5 | 1.153 | 0.03258 | -0.1 | 35.398
5.5 | 1.207 | 0.03441 | -0.1 | 35.091
6 | 1.259 | 0.03648 | -0.105 | 34.503
6.5 | 1.307 | 0.03874 | -0.105 | 33.731
7 | 1.387 | 0.04308 | -0.11 | 32.19
7.5 | 1.418 | 0.04634 | -0.11 | 30.593
8 | 1.232 | 0.0695 | -0.053 | 17.722
8.5 | 1.234 | 0.07834 | -0.049 | 15.755
9 | 1.209 | 0.08958 | -0.047 | 13.493
9.5 | 1.113 | 0.1065 | -0.042 | 10.446
10 | 0.77 | 0.18877 | -0.039 | 4.077
10.5 | 0.797 | 0.22681 | -0.046 | 3.515
11 | 0.824 | 0.23179 | -0.046 | 3.555
11.5 | 0.852 | 0.26131 | -0.053 | 3.261
12 | 0.879 | 0.27653 | -0.053 | 3.177
12.5 | 0.905 | 0.27979 | -0.053 | 3.235

## 8. Re 50k Mach 0.50 (2)
BIGFOIL.COM POLAR EXPORT
NACA63-516 a=0.8
NACA63-516 a=0.8 |  |  |  | Cl Max: | 1.1108 | at alpha= | 20 | deg
XFOIL ncrit=9 |  |  |  | L/D Max: | 6.5631 | at alpha= | 10.5 | deg
Re: | 50000 |  |  | Cd Min: | 0.29745 | at alpha= | 20 | deg
Mach: | 0.5 |  |  | Cl=0 at alpha= | 2.8687 | deg
|  |  |  | @ Cl=0.1, Cd= | 0.062909
|  |  |  | @ Cl=0.4, Cd= | 0.086951
|  |  |  | @ Cl=0.6, Cd= | 0.10044
alpha (deg) | Cl | Cd | Cm | Cl/Cd
-10 | -0.3021 | 0.13557 | -0.0283 | -2.2284
-9.5 | -0.3238 | 0.13309 | -0.0248 | -2.4329
-9 | -0.3272 | 0.12854 | -0.0217 | -2.5455
-8.5 | -0.3995 | 0.11725 | -0.0305 | -3.4072
-8 | -0.4242 | 0.11032 | -0.0303 | -3.8452
-7.5 | -0.4717 | 0.10245 | -0.0318 | -4.6042
-7 | -0.4999 | 0.09603 | -0.0306 | -5.2057
-6.5 | -0.5374 | 0.08911 | -0.0294 | -6.0307
-6 | -0.5932 | 0.08095 | -0.0293 | -7.328
-5.5 | -0.6418 | 0.07037 | -0.0345 | -9.1204
-5 | -0.6459 | 0.05984 | -0.043 | -10.7938
-4.5 | -0.6086 | 0.05106 | -0.0518 | -11.9193
-4 | -0.5447 | 0.04617 | -0.0569 | -11.7977
-3.5 | -0.4772 | 0.04334 | -0.0592 | -11.0106
-3 | -0.4176 | 0.04126 | -0.0596 | -10.1212
-2.5 | -0.3851 | 0.04305 | -0.05 | -8.9454
-2 | -0.364 | 0.04772 | -0.0342 | -7.6278
-1 | -0.4273 | 0.04525 | -0.0019 | -9.4431
-0.5 | -0.4133 | 0.04557 | 0.0089 | -9.0696
0 | -0.397 | 0.04512 | 0.0177 | -8.7988
0.5 | -0.3665 | 0.04478 | 0.0214 | -8.1845
1 | -0.3213 | 0.04511 | 0.0208 | -7.1226
1.5 | -0.2155 | 0.04877 | 0.0069 | -4.4187
2 | -0.0952 | 0.05306 | -0.0115 | -1.7942
2.5 | -0.0466 | 0.05481 | -0.017 | -0.85021
3 | 0.0166 | 0.05779 | -0.0247 | 0.28725
3.5 | 0.0928 | 0.06246 | -0.0345 | 1.4858
4 | 0.1511 | 0.0661 | -0.0409 | 2.2859
4.5 | 0.2077 | 0.06984 | -0.0467 | 2.9739
5 | 0.2815 | 0.0759 | -0.0549 | 3.7088
5.5 | 0.3182 | 0.07906 | -0.0572 | 4.0248
6 | 0.3815 | 0.08508 | -0.0631 | 4.484
6.5 | 0.4256 | 0.08954 | -0.066 | 4.7532
7 | 0.4623 | 0.09415 | -0.068 | 4.9102
7.5 | 0.5059 | 0.09946 | -0.0706 | 5.0865
8 | 0.6163 | 0.10061 | -0.0704 | 6.1256
8.5 | 0.6463 | 0.10486 | -0.0706 | 6.1635
9 | 0.708 | 0.10882 | -0.071 | 6.5062
9.5 | 0.7279 | 0.11379 | -0.0711 | 6.3969
10 | 0.7569 | 0.11889 | -0.0714 | 6.3664
10.5 | 0.8072 | 0.12299 | -0.0707 | 6.5631
11 | 0.8229 | 0.12928 | -0.0716 | 6.3653
11.5 | 0.8405 | 0.13583 | -0.0727 | 6.1879
12 | 0.8584 | 0.14266 | -0.0741 | 6.0171
12.5 | 0.8759 | 0.14999 | -0.076 | 5.8397
13 | 0.8974 | 0.15734 | -0.0777 | 5.7036
13.5 | 0.9027 | 0.16757 | -0.0827 | 5.387
14 | 0.9161 | 0.1774 | -0.0871 | 5.164
14.5 | 0.9175 | 0.18864 | -0.0942 | 4.8638
15 | 0.9275 | 0.1997 | -0.1007 | 4.6445
15.5 | 0.942 | 0.21093 | -0.1068 | 4.4659
16 | 0.9391 | 0.22786 | -0.1198 | 4.1214
16.5 | 0.9724 | 0.23986 | -0.1229 | 4.054
17 | 0.9799 | 0.24521 | -0.1295 | 3.9962
17.5 | 1.0047 | 0.25513 | -0.1338 | 3.938
18 | 1.0357 | 0.26682 | -0.1372 | 3.8816
18.5 | 1.0455 | 0.27139 | -0.1439 | 3.8524
19 | 1.0683 | 0.28081 | -0.1486 | 3.8044
19.5 | 1.0999 | 0.29362 | -0.1519 | 3.746
20 | 1.1108 | 0.29745 | -0.1591 | 3.7344

## 9. Re 100k Mach 0.00 (1)
BIGFOIL.COM POLAR EXPORT
NACA63-516 a=0.8
NACA63-516 a=0.8 |  |  |  | Cl Max: | 1.522 | at alpha= | 10.5 | deg
JavaFoil+Calcfoil stall+Eppler ext transition |  |  |  | L/D Max: | 56.754 | at alpha= | 6.5 | deg
Re: | 100000 |  |  | Cd Min: | 0.01406 | at alpha= | -1.5 | deg
Mach: | 0 |  |  | Cl=0 at alpha= | -3.9152 | deg
|  |  |  | @ Cl=0.1, Cd= | 0.015603
|  |  |  | @ Cl=0.4, Cd= | 0.014238
|  |  |  | @ Cl=0.6, Cd= | 0.015385
alpha (deg) | Cl | Cd | Cm | Cl/Cd
-20 | -0.743 | 0.24694 | -0.028 | -3.008
-19.5 | -0.757 | 0.23666 | -0.028 | -3.198
-19 | -0.769 | 0.21484 | -0.029 | -3.581
-18.5 | -0.78 | 0.20884 | -0.029 | -3.736
-18 | -0.79 | 0.19226 | -0.031 | -4.109
-17.5 | -0.797 | 0.18453 | -0.031 | -4.32
-17 | -0.802 | 0.17447 | -0.032 | -4.599
-16.5 | -0.805 | 0.16362 | -0.032 | -4.92
-16 | -0.805 | 0.15224 | -0.033 | -5.287
-15.5 | -0.8 | 0.14419 | -0.03 | -5.551
-15 | -0.794 | 0.13764 | -0.031 | -5.772
-14.5 | -0.785 | 0.12889 | -0.031 | -6.091
-14 | -0.773 | 0.12194 | -0.031 | -6.335
-13.5 | -0.757 | 0.115 | -0.031 | -6.58
-13 | -0.738 | 0.10817 | -0.032 | -6.82
-12.5 | -0.716 | 0.09953 | -0.033 | -7.189
-12 | -0.69 | 0.09385 | -0.033 | -7.35
-11.5 | -0.661 | 0.08828 | -0.034 | -7.491
-11 | -0.63 | 0.08283 | -0.034 | -7.601
-10.5 | -0.596 | 0.07814 | -0.035 | -7.623
-10 | -0.557 | 0.07277 | -0.036 | -7.659
-9.5 | -0.517 | 0.06836 | -0.036 | -7.563
-9 | -0.475 | 0.0638 | -0.038 | -7.452
-8.5 | -0.432 | 0.06 | -0.038 | -7.206
-8 | -0.388 | 0.05634 | -0.039 | -6.893
-7.5 | -0.343 | 0.05302 | -0.04 | -6.473
-7 | -0.297 | 0.05072 | -0.04 | -5.859
-6.5 | -0.251 | 0.04764 | -0.043 | -5.264
-6 | -0.24 | 0.01922 | -0.08 | -12.46
-5.5 | -0.183 | 0.01844 | -0.081 | -9.947
-5 | -0.126 | 0.01613 | -0.082 | -7.832
-4.5 | -0.071 | 0.01582 | -0.086 | -4.495
-4 | -0.01 | 0.01624 | -0.082 | -0.592
-3.5 | 0.049 | 0.01584 | -0.083 | 3.064
-3 | 0.107 | 0.01557 | -0.084 | 6.879
-2.5 | 0.166 | 0.01455 | -0.084 | 11.419
-2 | 0.226 | 0.01442 | -0.085 | 15.669
-1.5 | 0.297 | 0.01406 | -0.09 | 21.122
-1 | 0.358 | 0.01417 | -0.09 | 25.29
-0.5 | 0.42 | 0.01427 | -0.091 | 29.406
0 | 0.47 | 0.01483 | -0.091 | 31.677
0.5 | 0.529 | 0.01504 | -0.092 | 35.172
1 | 0.588 | 0.01533 | -0.092 | 38.363
1.5 | 0.647 | 0.0156 | -0.093 | 41.465
2 | 0.706 | 0.01593 | -0.093 | 44.297
2.5 | 0.761 | 0.0163 | -0.093 | 46.676
3 | 0.819 | 0.01675 | -0.094 | 48.882
3.5 | 0.876 | 0.01717 | -0.094 | 51.004
4 | 0.933 | 0.0177 | -0.095 | 52.722
4.5 | 0.989 | 0.01826 | -0.095 | 54.156
5 | 1.044 | 0.01889 | -0.096 | 55.268
5.5 | 1.098 | 0.01958 | -0.096 | 56.075
6 | 1.15 | 0.02033 | -0.096 | 56.59
6.5 | 1.202 | 0.02117 | -0.097 | 56.754
7 | 1.25 | 0.0221 | -0.097 | 56.57
7.5 | 1.297 | 0.02315 | -0.097 | 56.031
8 | 1.35 | 0.02959 | -0.098 | 45.62
8.5 | 1.392 | 0.0311 | -0.098 | 44.766
9 | 1.43 | 0.03281 | -0.098 | 43.605
9.5 | 1.466 | 0.03457 | -0.099 | 42.404
10 | 1.497 | 0.03658 | -0.099 | 40.921
10.5 | 1.522 | 0.03865 | -0.099 | 39.384
11 | 1.317 | 0.07974 | -0.052 | 16.516
11.5 | 1.333 | 0.08538 | -0.049 | 15.618
12 | 1.347 | 0.0913 | -0.047 | 14.757
12.5 | 1.358 | 0.09785 | -0.046 | 13.88
13 | 1.363 | 0.10391 | -0.045 | 13.12
13.5 | 1.363 | 0.11094 | -0.045 | 12.281
14 | 1.357 | 0.11787 | -0.044 | 11.515
14.5 | 1.348 | 0.12489 | -0.042 | 10.791
15 | 1.335 | 0.1353 | -0.043 | 9.865
15.5 | 1.318 | 0.1437 | -0.042 | 9.169

## 10. Re 100k Mach 0.00 (2)
BIGFOIL.COM POLAR EXPORT
NACA63-516 a=0.8
NACA63-516 a=0.8 |  |  |  | Cl Max: | 1.3816 | at alpha= | 15 | deg
XFOIL ncrit=9 |  |  |  | L/D Max: | 49.7674 | at alpha= | 9.5 | deg
Re: | 100000 |  |  | Cd Min: | 0.25115 | at alpha= | 20 | deg
Mach: | 0 |  |  | Cl=0 at alpha= | -2.1158 | deg
|  |  |  | @ Cl=0.1, Cd= | 0.03119
|  |  |  | @ Cl=0.4, Cd= | 0.034939
|  |  |  | @ Cl=0.6, Cd= | 0.038992
alpha (deg) | Cl | Cd | Cm | Cl/Cd
-20 | -0.5064 | 0.22177 | -0.0044 | -2.2834
-19.5 | -0.5043 | 0.21875 | -0.0111 | -2.3054
-19 | -0.47 | 0.20846 | -0.0115 | -2.2546
-18.5 | -0.4586 | 0.20358 | -0.0165 | -2.2527
-18 | -0.4489 | 0.19706 | -0.0213 | -2.278
-17.5 | -0.4213 | 0.18953 | -0.0227 | -2.2229
-17 | -0.4297 | 0.18763 | -0.0298 | -2.2901
-16.5 | -0.395 | 0.17669 | -0.0303 | -2.2356
-16 | -0.3794 | 0.17074 | -0.0334 | -2.2221
-15.5 | -0.3785 | 0.16451 | -0.0383 | -2.3008
-15 | -0.3511 | 0.15758 | -0.0392 | -2.2281
-14 | -0.3288 | 0.14488 | -0.0446 | -2.2695
-13.5 | -0.3673 | 0.14094 | -0.0526 | -2.6061
-13 | -0.314 | 0.13244 | -0.0491 | -2.3709
-12 | -0.3133 | 0.12221 | -0.0494 | -2.5636
-11.5 | -0.3974 | 0.12062 | -0.0506 | -3.2946
-11 | -0.3509 | 0.11497 | -0.0429 | -3.0521
-10.5 | -0.429 | 0.11307 | -0.0418 | -3.7941
-10 | -0.4042 | 0.10805 | -0.0356 | -3.7409
-9.5 | -0.6667 | 0.06763 | -0.0669 | -9.8581
-9 | -0.6452 | 0.05624 | -0.0727 | -11.4723
-8.5 | -0.6322 | 0.04552 | -0.0775 | -13.8884
-8 | -0.5854 | 0.04038 | -0.0798 | -14.4973
-7.5 | -0.5344 | 0.03666 | -0.0813 | -14.5772
-7 | -0.4793 | 0.0338 | -0.0826 | -14.1805
-6.5 | -0.4213 | 0.0314 | -0.084 | -13.4172
-6 | -0.3477 | 0.02932 | -0.0876 | -11.8588
-5.5 | -0.3016 | 0.02786 | -0.0867 | -10.8256
-5 | -0.2605 | 0.02547 | -0.0863 | -10.2277
-4.5 | -0.2156 | 0.02532 | -0.0849 | -8.515
-4 | -0.1643 | 0.02682 | -0.0827 | -6.126
-3.5 | -0.1015 | 0.02834 | -0.0812 | -3.5815
-3 | -0.0649 | 0.02938 | -0.077 | -2.209
-2.5 | -0.0272 | 0.0303 | -0.0733 | -0.89769
-2 | 0.0082 | 0.03113 | -0.0688 | 0.26341
-1.5 | 0.0824 | 0.03095 | -0.0711 | 2.6624
-1 | 0.1161 | 0.03141 | -0.0687 | 3.6963
-0.5 | 0.1516 | 0.03195 | -0.0667 | 4.7449
0 | 0.1911 | 0.03249 | -0.0652 | 5.8818
0.5 | 0.2616 | 0.0321 | -0.0673 | 8.1495
1 | 0.2899 | 0.03305 | -0.0646 | 8.7716
2 | 0.3592 | 0.035 | -0.0611 | 10.2629
2.5 | 0.4195 | 0.03491 | -0.0618 | 12.0166
4 | 0.5361 | 0.03931 | -0.0614 | 13.6378
4.5 | 0.6265 | 0.03886 | -0.0671 | 16.122
5.5 | 0.7204 | 0.04256 | -0.0704 | 16.9267
6 | 0.8293 | 0.03953 | -0.0744 | 20.979
7.5 | 1.0294 | 0.03619 | -0.075 | 28.4443
8 | 1.154 | 0.03088 | -0.0797 | 37.3705
8.5 | 1.2346 | 0.02807 | -0.0804 | 43.9829
9 | 1.2796 | 0.02661 | -0.0769 | 48.0872
9.5 | 1.3049 | 0.02622 | -0.0712 | 49.7674
10 | 1.303 | 0.02758 | -0.0635 | 47.2444
10.5 | 1.2914 | 0.03032 | -0.0563 | 42.5923
11 | 1.2687 | 0.03494 | -0.0499 | 36.3108
11.5 | 1.2423 | 0.04107 | -0.0451 | 30.2484
12 | 1.2253 | 0.04735 | -0.0418 | 25.8775
12.5 | 1.2259 | 0.05259 | -0.0393 | 23.3105
13 | 1.2484 | 0.05623 | -0.0372 | 22.2017
13.5 | 1.2821 | 0.05944 | -0.0356 | 21.5697
14 | 1.3263 | 0.06258 | -0.0344 | 21.1937
14.5 | 1.345 | 0.06756 | -0.0332 | 19.9082
15 | 1.3816 | 0.07239 | -0.0326 | 19.0855
15.5 | 1.3675 | 0.08015 | -0.0319 | 17.0618
16 | 1.3438 | 0.08947 | -0.0325 | 15.0196
16.5 | 1.3074 | 0.10077 | -0.0352 | 12.9741
17 | 1.2532 | 0.11575 | -0.0413 | 10.8268
17.5 | 1.1797 | 0.1367 | -0.0532 | 8.6298
18 | 1.1116 | 0.16155 | -0.0687 | 6.8808
18.5 | 0.9658 | 0.22878 | -0.1112 | 4.2215
19 | 1.0165 | 0.23727 | -0.1075 | 4.2841
19.5 | 0.9913 | 0.2431 | -0.1199 | 4.0777
20 | 1.0278 | 0.25115 | -0.1191 | 4.0924

## 11. Re 100k Mach 0.10 (1)
BIGFOIL.COM POLAR EXPORT
NACA63-516 a=0.8
NACA63-516 a=0.8 |  |  |  | Cl Max: | 1.523 | at alpha= | 10.5 | deg
JavaFoil+Calcfoil stall+Eppler ext transition |  |  |  | L/D Max: | 56.585 | at alpha= | 6.5 | deg
Re: | 100000 |  |  | Cd Min: | 0.01413 | at alpha= | -1.5 | deg
Mach: | 0.1 |  |  | Cl=0 at alpha= | -3.9152 | deg
|  |  |  | @ Cl=0.1, Cd= | 0.015681
|  |  |  | @ Cl=0.4, Cd= | 0.014303
|  |  |  | @ Cl=0.6, Cd= | 0.015423
alpha (deg) | Cl | Cd | Cm | Cl/Cd
-20 | -0.699 | 0.25991 | -0.028 | -2.69
-19.5 | -0.716 | 0.24047 | -0.028 | -2.979
-19 | -0.732 | 0.23077 | -0.029 | -3.174
-18.5 | -0.747 | 0.21683 | -0.029 | -3.445
-18 | -0.76 | 0.20409 | -0.03 | -3.723
-17.5 | -0.77 | 0.19034 | -0.031 | -4.047
-17 | -0.779 | 0.17959 | -0.031 | -4.336
-16.5 | -0.785 | 0.16774 | -0.032 | -4.678
-16 | -0.788 | 0.15812 | -0.033 | -4.981
-15.5 | -0.786 | 0.14706 | -0.03 | -5.345
-15 | -0.783 | 0.13786 | -0.031 | -5.677
-14.5 | -0.776 | 0.13247 | -0.031 | -5.856
-14 | -0.766 | 0.12374 | -0.031 | -6.186
-13.5 | -0.751 | 0.11622 | -0.031 | -6.466
-13 | -0.734 | 0.1093 | -0.032 | -6.717
-12.5 | -0.713 | 0.10119 | -0.032 | -7.047
-12 | -0.689 | 0.09385 | -0.033 | -7.337
-11.5 | -0.661 | 0.08833 | -0.034 | -7.484
-11 | -0.63 | 0.08409 | -0.034 | -7.493
-10.5 | -0.597 | 0.07776 | -0.035 | -7.674
-10 | -0.559 | 0.07287 | -0.036 | -7.665
-9.5 | -0.519 | 0.06877 | -0.037 | -7.539
-9 | -0.477 | 0.06435 | -0.038 | -7.413
-8.5 | -0.434 | 0.06009 | -0.038 | -7.222
-8 | -0.39 | 0.05672 | -0.039 | -6.873
-7.5 | -0.345 | 0.05331 | -0.04 | -6.465
-7 | -0.298 | 0.05077 | -0.04 | -5.877
-6.5 | -0.252 | 0.04768 | -0.043 | -5.284
-6 | -0.24 | 0.01933 | -0.081 | -12.437
-5.5 | -0.184 | 0.01855 | -0.082 | -9.929
-5 | -0.127 | 0.01621 | -0.082 | -7.828
-4.5 | -0.071 | 0.01595 | -0.087 | -4.479
-4 | -0.01 | 0.0163 | -0.082 | -0.593
-3.5 | 0.049 | 0.01594 | -0.083 | 3.056
-3 | 0.108 | 0.01564 | -0.084 | 6.879
-2.5 | 0.167 | 0.01463 | -0.085 | 11.405
-2 | 0.227 | 0.0145 | -0.086 | 15.653
-1.5 | 0.298 | 0.01413 | -0.09 | 21.114
-1 | 0.36 | 0.0142 | -0.091 | 25.353
-0.5 | 0.422 | 0.01436 | -0.091 | 29.374
0 | 0.472 | 0.01487 | -0.092 | 31.73
0.5 | 0.531 | 0.01508 | -0.092 | 35.241
1 | 0.591 | 0.01538 | -0.093 | 38.418
1.5 | 0.65 | 0.01566 | -0.093 | 41.519
2 | 0.709 | 0.016 | -0.093 | 44.302
2.5 | 0.764 | 0.01638 | -0.094 | 46.683
3 | 0.822 | 0.01683 | -0.094 | 48.877
3.5 | 0.88 | 0.01731 | -0.095 | 50.843
4 | 0.937 | 0.01779 | -0.095 | 52.694
4.5 | 0.994 | 0.01837 | -0.096 | 54.096
5 | 1.049 | 0.01901 | -0.096 | 55.174
5.5 | 1.102 | 0.01969 | -0.096 | 55.998
6 | 1.155 | 0.02049 | -0.097 | 56.39
6.5 | 1.207 | 0.02132 | -0.097 | 56.585
7 | 1.255 | 0.0223 | -0.097 | 56.289
7.5 | 1.302 | 0.02338 | -0.098 | 55.686
8 | 1.355 | 0.02992 | -0.099 | 45.284
8.5 | 1.397 | 0.03145 | -0.099 | 44.402
9 | 1.434 | 0.03317 | -0.099 | 43.237
9.5 | 1.469 | 0.03503 | -0.099 | 41.942
10 | 1.499 | 0.03706 | -0.099 | 40.456
10.5 | 1.523 | 0.03922 | -0.099 | 38.839
11 | 1.316 | 0.08078 | -0.049 | 16.286
11.5 | 1.333 | 0.08603 | -0.048 | 15.495
12 | 1.346 | 0.09184 | -0.048 | 14.655
12.5 | 1.354 | 0.09793 | -0.045 | 13.825
13 | 1.357 | 0.10503 | -0.045 | 12.921
13.5 | 1.354 | 0.11212 | -0.044 | 12.073
14 | 1.345 | 0.1195 | -0.043 | 11.257
14.5 | 1.333 | 0.12672 | -0.043 | 10.518
15 | 1.315 | 0.13563 | -0.041 | 9.698
15.5 | 1.295 | 0.14468 | -0.041 | 8.948

## 12. Re 100k Mach 0.10 (2)
BIGFOIL.COM POLAR EXPORT
NACA63-516 a=0.8
NACA63-516 a=0.8 |  |  |  | Cl Max: | 0.6788 | at alpha= | 5 | deg
XFOIL ncrit=9 |  |  |  | L/D Max: | 16.6618 | at alpha= | 5 | deg
Re: | 100000 |  |  | Cd Min: | 0.15552 | at alpha= | -14.5 | deg
Mach: | 0.1 |  |  | Cl=0 at alpha= | -2.108 | deg
|  |  |  | @ Cl=0.1, Cd= | 0.031535
|  |  |  | @ Cl=0.4, Cd= | 0.035114
|  |  |  | @ Cl=0.6, Cd= | 0.037675
alpha (deg) | Cl | Cd | Cm | Cl/Cd
-14.5 | -0.3847 | 0.15552 | -0.0481 | -2.4736
-14 | -0.3268 | 0.14534 | -0.0449 | -2.2485
-13.5 | -0.3615 | 0.14123 | -0.0524 | -2.5597
-13 | -0.3114 | 0.13294 | -0.0493 | -2.3424
-12.5 | -0.3661 | 0.12981 | -0.056 | -2.8203
-12 | -0.3117 | 0.12288 | -0.0493 | -2.5366
-11.5 | -0.3948 | 0.12152 | -0.0503 | -3.2488
-11 | -0.3493 | 0.11576 | -0.0427 | -3.0174
-10.5 | -0.4243 | 0.11393 | -0.0416 | -3.7242
-10 | -0.4018 | 0.10885 | -0.0354 | -3.6913
-9.5 | -0.6583 | 0.06905 | -0.0676 | -9.5337
-9 | -0.6353 | 0.05775 | -0.0733 | -11.0009
-8.5 | -0.6333 | 0.0465 | -0.078 | -13.6194
-8 | -0.5839 | 0.04115 | -0.081 | -14.1896
-7.5 | -0.5344 | 0.03723 | -0.0825 | -14.354
-7 | -0.4806 | 0.03421 | -0.0835 | -14.0485
-6.5 | -0.4244 | 0.03176 | -0.0846 | -13.3627
-6 | -0.3578 | 0.02973 | -0.0868 | -12.035
-5.5 | -0.3002 | 0.02813 | -0.0878 | -10.6719
-5 | -0.2594 | 0.02594 | -0.087 | -10
-4.5 | -0.217 | 0.02536 | -0.0855 | -8.5568
-4 | -0.1682 | 0.02684 | -0.0829 | -6.2668
-3.5 | -0.0989 | 0.02839 | -0.0823 | -3.4836
-3 | -0.0625 | 0.02943 | -0.078 | -2.1237
-2.5 | -0.0276 | 0.03044 | -0.0733 | -0.9067
-2 | 0.0076 | 0.03123 | -0.0692 | 0.24336
-1.5 | 0.0542 | 0.0316 | -0.0676 | 1.7152
-1 | 0.1176 | 0.03151 | -0.0689 | 3.7321
-0.5 | 0.1516 | 0.03206 | -0.0666 | 4.7286
0 | 0.1892 | 0.03269 | -0.0651 | 5.7877
0.5 | 0.266 | 0.03218 | -0.0681 | 8.266
1 | 0.2934 | 0.03313 | -0.0652 | 8.856
2 | 0.3539 | 0.03544 | -0.0607 | 9.9859
2.5 | 0.4233 | 0.03495 | -0.0621 | 12.1116
3 | 0.446 | 0.03658 | -0.0592 | 12.1925
3.5 | 0.473 | 0.03814 | -0.0569 | 12.4017
4 | 0.5811 | 0.03694 | -0.0639 | 15.7309
5 | 0.6788 | 0.04074 | -0.0692 | 16.6618

## 13. Re 100k Mach 0.25 (1)
BIGFOIL.COM POLAR EXPORT
NACA63-516 a=0.8
NACA63-516 a=0.8 |  |  |  | Cl Max: | 1.509 | at alpha= | 10 | deg
JavaFoil+Calcfoil stall+Eppler ext transition |  |  |  | L/D Max: | 55.428 | at alpha= | 6 | deg
Re: | 100000 |  |  | Cd Min: | 0.01448 | at alpha= | -1 | deg
Mach: | 0.25 |  |  | Cl=0 at alpha= | -3.9167 | deg
|  |  |  | @ Cl=0.1, Cd= | 0.016135
|  |  |  | @ Cl=0.4, Cd= | 0.014532
|  |  |  | @ Cl=0.6, Cd= | 0.01572
alpha (deg) | Cl | Cd | Cm | Cl/Cd
-18.5 | -0.437 | 0.31682 | -0.021 | -1.38
-18 | -0.485 | 0.27403 | -0.021 | -1.769
-17.5 | -0.528 | 0.24128 | -0.022 | -2.19
-17 | -0.569 | 0.23155 | -0.029 | -2.456
-16.5 | -0.604 | 0.20683 | -0.03 | -2.921
-16 | -0.635 | 0.18634 | -0.031 | -3.407
-15.5 | -0.66 | 0.1704 | -0.032 | -3.875
-15 | -0.68 | 0.16313 | -0.032 | -4.168
-14.5 | -0.694 | 0.14431 | -0.033 | -4.811
-14 | -0.701 | 0.1349 | -0.031 | -5.199
-13.5 | -0.703 | 0.12811 | -0.031 | -5.49
-13 | -0.7 | 0.11895 | -0.032 | -5.882
-12.5 | -0.69 | 0.10937 | -0.032 | -6.307
-12 | -0.675 | 0.10093 | -0.033 | -6.684
-11.5 | -0.654 | 0.09304 | -0.034 | -7.033
-11 | -0.629 | 0.08771 | -0.035 | -7.173
-10.5 | -0.6 | 0.08124 | -0.035 | -7.381
-10 | -0.564 | 0.07493 | -0.036 | -7.526
-9.5 | -0.525 | 0.07056 | -0.037 | -7.444
-9 | -0.485 | 0.06633 | -0.038 | -7.305
-8.5 | -0.442 | 0.06136 | -0.039 | -7.205
-8 | -0.398 | 0.05741 | -0.039 | -6.928
-7.5 | -0.352 | 0.05455 | -0.04 | -6.457
-7 | -0.305 | 0.05161 | -0.041 | -5.919
-6.5 | -0.258 | 0.04852 | -0.043 | -5.313
-6 | -0.246 | 0.02003 | -0.082 | -12.262
-5.5 | -0.188 | 0.01915 | -0.083 | -9.836
-5 | -0.13 | 0.01844 | -0.084 | -7.041
-4.5 | -0.07 | 0.01622 | -0.085 | -4.334
-4 | -0.01 | 0.01678 | -0.084 | -0.589
-3.5 | 0.05 | 0.01641 | -0.085 | 3.041
-3 | 0.11 | 0.01608 | -0.086 | 6.851
-2.5 | 0.171 | 0.01585 | -0.087 | 10.779
-2 | 0.232 | 0.01492 | -0.087 | 15.58
-1.5 | 0.294 | 0.01484 | -0.088 | 19.801
-1 | 0.37 | 0.01448 | -0.093 | 25.554
-0.5 | 0.433 | 0.01459 | -0.094 | 29.709
0 | 0.484 | 0.01518 | -0.094 | 31.903
0.5 | 0.545 | 0.01544 | -0.094 | 35.324
1 | 0.606 | 0.01575 | -0.095 | 38.503
1.5 | 0.667 | 0.01604 | -0.095 | 41.584
2 | 0.727 | 0.01642 | -0.096 | 44.31
2.5 | 0.784 | 0.01684 | -0.096 | 46.564
3 | 0.844 | 0.01729 | -0.097 | 48.778
3.5 | 0.903 | 0.01782 | -0.097 | 50.668
4 | 0.961 | 0.01836 | -0.098 | 52.364
4.5 | 1.019 | 0.01899 | -0.098 | 53.641
5 | 1.075 | 0.01972 | -0.098 | 54.521
5.5 | 1.129 | 0.02051 | -0.099 | 55.056
6 | 1.183 | 0.02134 | -0.099 | 55.428
6.5 | 1.233 | 0.02235 | -0.099 | 55.177
7 | 1.282 | 0.02346 | -0.1 | 54.637
7.5 | 1.338 | 0.03009 | -0.101 | 44.463
8 | 1.38 | 0.0317 | -0.101 | 43.55
8.5 | 1.419 | 0.03357 | -0.101 | 42.277
9 | 1.454 | 0.03553 | -0.101 | 40.931
9.5 | 1.485 | 0.03768 | -0.101 | 39.404
10 | 1.509 | 0.04002 | -0.101 | 37.704
10.5 | 1.302 | 0.07774 | -0.05 | 16.752
11 | 1.314 | 0.0842 | -0.048 | 15.609
11.5 | 1.32 | 0.09087 | -0.046 | 14.532
12 | 1.321 | 0.09678 | -0.045 | 13.649
12.5 | 1.315 | 0.10456 | -0.045 | 12.581
13 | 1.3 | 0.11378 | -0.043 | 11.427
13.5 | 1.274 | 0.12307 | -0.042 | 10.353
14 | 1.24 | 0.13325 | -0.041 | 9.307
14.5 | 1.198 | 0.14284 | -0.04 | 8.388
15 | 1.149 | 0.15604 | -0.04 | 7.362

## 14. Re 100k Mach 0.25 (2)
BIGFOIL.COM POLAR EXPORT
NACA63-516 a=0.8
NACA63-516 a=0.8 |  |  |  | Cl Max: | 1.3013 | at alpha= | 14 | deg
XFOIL ncrit=9 |  |  |  | L/D Max: | 43.0344 | at alpha= | 9 | deg
Re: | 100000 |  |  | Cd Min: | 0.25866 | at alpha= | 20 | deg
Mach: | 0.25 |  |  | Cl=0 at alpha= | -2.1433 | deg
|  |  |  | @ Cl=0.1, Cd= | 0.033073
|  |  |  | @ Cl=0.4, Cd= | 0.038442
|  |  |  | @ Cl=0.6, Cd= | 0.042893
alpha (deg) | Cl | Cd | Cm | Cl/Cd
-13.5 | -0.3353 | 0.14301 | -0.0518 | -2.3446
-13 | -0.2997 | 0.13568 | -0.0504 | -2.2089
-12.5 | -0.3421 | 0.13252 | -0.0546 | -2.5815
-12 | -0.3052 | 0.1266 | -0.0487 | -2.4107
-11 | -0.3422 | 0.11994 | -0.0416 | -2.8531
-10.5 | -0.4046 | 0.11837 | -0.0403 | -3.4181
-10 | -0.3909 | 0.11313 | -0.0348 | -3.4553
-9.5 | -0.5528 | 0.07587 | -0.0665 | -7.2861
-9 | -0.5645 | 0.06514 | -0.0751 | -8.666
-8.5 | -0.5967 | 0.05304 | -0.083 | -11.25
-8 | -0.5785 | 0.0463 | -0.085 | -12.4946
-7.5 | -0.5369 | 0.04093 | -0.0872 | -13.1175
-7 | -0.4802 | 0.03659 | -0.0895 | -13.1238
-6.5 | -0.4302 | 0.03366 | -0.0895 | -12.7807
-6 | -0.3776 | 0.03166 | -0.0891 | -11.9267
-5.5 | -0.3236 | 0.02997 | -0.0889 | -10.7975
-5 | -0.2625 | 0.02794 | -0.0902 | -9.3951
-4.5 | -0.2151 | 0.0255 | -0.0905 | -8.4353
-4 | -0.1712 | 0.02691 | -0.0869 | -6.3619
-3.5 | -0.1285 | 0.02854 | -0.0826 | -4.5025
-3 | -0.0874 | 0.03001 | -0.0779 | -2.9124
-2.5 | -0.0366 | 0.03102 | -0.0752 | -1.1799
-2 | 0.0147 | 0.03179 | -0.072 | 0.46241
-1.5 | 0.0492 | 0.03236 | -0.069 | 1.5204
-1 | 0.0855 | 0.03292 | -0.0661 | 2.5972
-0.5 | 0.13 | 0.03339 | -0.0648 | 3.8934
0 | 0.1945 | 0.03327 | -0.066 | 5.8461
0.5 | 0.225 | 0.03426 | -0.0637 | 6.5674
1.5 | 0.31 | 0.03588 | -0.062 | 8.6399
2 | 0.3629 | 0.03635 | -0.0622 | 9.9835
2.5 | 0.3882 | 0.03785 | -0.0594 | 10.2563
3 | 0.4183 | 0.03936 | -0.0574 | 10.6275
3.5 | 0.4891 | 0.0389 | -0.0582 | 12.5733
4 | 0.5336 | 0.04047 | -0.0589 | 13.1851
5 | 0.6424 | 0.04444 | -0.0658 | 14.4554
5.5 | 0.6926 | 0.04633 | -0.0674 | 14.9493
6.5 | 0.795 | 0.04906 | -0.0684 | 16.2046
8 | 1.086 | 0.03767 | -0.0694 | 28.8293
8.5 | 1.1685 | 0.03426 | -0.0684 | 34.1068
9 | 1.2622 | 0.02933 | -0.0674 | 43.0344
9.5 | 1.2738 | 0.02993 | -0.0607 | 42.5593
10 | 1.2645 | 0.03267 | -0.0539 | 38.7052
10.5 | 1.2499 | 0.03678 | -0.0481 | 33.9831
11 | 1.225 | 0.04289 | -0.0436 | 28.5614
11.5 | 1.2055 | 0.04955 | -0.0405 | 24.329
12 | 1.2029 | 0.05535 | -0.0382 | 21.7326
12.5 | 1.2187 | 0.05981 | -0.0359 | 20.3762
13 | 1.2453 | 0.06376 | -0.034 | 19.5311
13.5 | 1.2755 | 0.06812 | -0.0323 | 18.7243
14 | 1.3013 | 0.07333 | -0.0311 | 17.7458
14.5 | 1.294 | 0.08154 | -0.0312 | 15.8695
15 | 1.2832 | 0.09023 | -0.0323 | 14.2214
15.5 | 1.279 | 0.09908 | -0.0338 | 12.9088
16 | 1.234 | 0.11269 | -0.0395 | 10.9504
16.5 | 1.1855 | 0.1287 | -0.0482 | 9.2113
17 | 1.0159 | 0.18223 | -0.0843 | 5.5748
17.5 | 1.0222 | 0.19319 | -0.0894 | 5.2912
18.5 | 0.9819 | 0.23597 | -0.1177 | 4.1611
19.5 | 1.0107 | 0.25074 | -0.1268 | 4.0309
20 | 1.0408 | 0.25866 | -0.1277 | 4.0238

## 15. Re 100k Mach 0.50 (1)
BIGFOIL.COM POLAR EXPORT
NACA63-516 a=0.8
NACA63-516 a=0.8 |  |  |  | Cl Max: | 1.445 | at alpha= | 8 | deg
JavaFoil+Calcfoil stall+Eppler ext transition |  |  |  | L/D Max: | 50.219 | at alpha= | 5 | deg
Re: | 100000 |  |  | Cd Min: | 0.01577 | at alpha= | 0 | deg
Mach: | 0.5 |  |  | Cl=0 at alpha= | -3.9167 | deg
|  |  |  | @ Cl=0.1, Cd= | 0.018211
|  |  |  | @ Cl=0.4, Cd= | 0.017272
|  |  |  | @ Cl=0.6, Cd= | 0.016479
alpha (deg) | Cl | Cd | Cm | Cl/Cd
-20 | -0.906 | 0.34936 | -0.044 | -2.594
-19.5 | -0.879 | 0.34257 | -0.044 | -2.565
-19 | -0.851 | 0.34774 | -0.045 | -2.447
-18.5 | -0.823 | 0.33606 | -0.045 | -2.45
-18 | -0.796 | 0.32471 | -0.045 | -2.451
-17.5 | -0.766 | 0.31251 | -0.043 | -2.451
-17 | -0.738 | 0.29479 | -0.043 | -2.504
-16.5 | -0.71 | 0.29683 | -0.043 | -2.393
-16 | -0.683 | 0.28645 | -0.043 | -2.383
-15.5 | -0.653 | 0.27466 | -0.041 | -2.378
-15 | -0.625 | 0.26588 | -0.041 | -2.35
-14.5 | -0.597 | 0.25571 | -0.041 | -2.335
-14 | -0.569 | 0.24993 | -0.041 | -2.277
-13.5 | -0.541 | 0.24621 | -0.042 | -2.198
-13 | -0.512 | 0.23174 | -0.039 | -2.21
-12.5 | -0.484 | 0.21657 | -0.039 | -2.235
-12 | -0.456 | 0.21859 | -0.039 | -2.085
-11.5 | -0.428 | 0.19948 | -0.04 | -2.145
-11 | -0.4 | 0.19594 | -0.04 | -2.04
-10.5 | -0.371 | 0.1837 | -0.036 | -2.019
-10 | -0.343 | 0.18086 | -0.036 | -1.896
-9.5 | -0.315 | 0.14795 | -0.037 | -2.128
-9 | -0.453 | 0.08503 | -0.038 | -5.326
-8.5 | -0.443 | 0.07379 | -0.039 | -6.009
-8 | -0.414 | 0.06641 | -0.041 | -6.239
-7.5 | -0.375 | 0.06025 | -0.043 | -6.231
-7 | -0.33 | 0.05563 | -0.044 | -5.941
-6.5 | -0.282 | 0.05187 | -0.045 | -5.429
-6 | -0.23 | 0.04838 | -0.046 | -4.753
-5.5 | -0.177 | 0.04576 | -0.048 | -3.859
-5 | -0.142 | 0.02098 | -0.092 | -6.789
-4.5 | -0.077 | 0.02009 | -0.093 | -3.851
-4 | -0.011 | 0.01936 | -0.094 | -0.573
-3.5 | 0.055 | 0.01849 | -0.093 | 2.975
-3 | 0.121 | 0.01808 | -0.094 | 6.72
-2.5 | 0.189 | 0.01774 | -0.095 | 10.627
-2 | 0.256 | 0.01754 | -0.096 | 14.618
-1.5 | 0.324 | 0.01736 | -0.097 | 18.687
-1 | 0.393 | 0.01727 | -0.097 | 22.735
-0.5 | 0.461 | 0.01729 | -0.098 | 26.673
0 | 0.539 | 0.01577 | -0.099 | 34.157
0.5 | 0.607 | 0.01656 | -0.1 | 36.625
1 | 0.674 | 0.017 | -0.101 | 39.664
1.5 | 0.742 | 0.01785 | -0.106 | 41.546
2 | 0.809 | 0.01838 | -0.106 | 43.995
2.5 | 0.87 | 0.01898 | -0.107 | 45.83
3 | 0.935 | 0.01964 | -0.107 | 47.623
3.5 | 1 | 0.02043 | -0.108 | 48.973
4 | 1.063 | 0.02135 | -0.108 | 49.777
4.5 | 1.123 | 0.02239 | -0.108 | 50.18
5 | 1.182 | 0.02354 | -0.108 | 50.219
5.5 | 1.237 | 0.02484 | -0.109 | 49.814
6 | 1.29 | 0.02631 | -0.109 | 49.018
6.5 | 1.339 | 0.028 | -0.109 | 47.807
7 | 1.395 | 0.03661 | -0.111 | 38.096
7.5 | 1.426 | 0.03947 | -0.111 | 36.139
8 | 1.445 | 0.04263 | -0.111 | 33.889
8.5 | 1.236 | 0.06906 | -0.052 | 17.89
9 | 1.209 | 0.07717 | -0.048 | 15.667
9.5 | 1.113 | 0.09274 | -0.043 | 11.999
10 | 0.77 | 0.15483 | -0.039 | 4.97
10.5 | 0.797 | 0.18093 | -0.046 | 4.406
11 | 0.824 | 0.18518 | -0.047 | 4.45
11.5 | 0.852 | 0.19686 | -0.053 | 4.328
12 | 0.879 | 0.20842 | -0.053 | 4.216
12.5 | 0.905 | 0.21833 | -0.054 | 4.146
13 | 0.934 | 0.24454 | -0.058 | 3.818

## 16. Re 100k Mach 0.50 (2)
BIGFOIL.COM POLAR EXPORT
NACA63-516 a=0.8
NACA63-516 a=0.8 |  |  |  | Cl Max: | 1.1598 | at alpha= | 11.5 | deg
XFOIL ncrit=9 |  |  |  | L/D Max: | 19.738 | at alpha= | 10 | deg
Re: | 100000 |  |  | Cd Min: | 0.24406 | at alpha= | -20 | deg
Mach: | 0.5 |  |  | Cl=0 at alpha= | -1.2521 | deg
|  |  |  | @ Cl=0.1, Cd= | 0.039094
|  |  |  | @ Cl=0.4, Cd= | 0.04876
|  |  |  | @ Cl=0.6, Cd= | 0.057423
alpha (deg) | Cl | Cd | Cm | Cl/Cd
-20 | -0.5323 | 0.24406 | -0.0043 | -2.181
-19.5 | -0.5065 | 0.23605 | -0.0086 | -2.1457
-19 | -0.4919 | 0.23174 | -0.0154 | -2.1226
-18.5 | -0.4652 | 0.22156 | -0.0192 | -2.0997
-18 | -0.4392 | 0.21363 | -0.023 | -2.0559
-17.5 | -0.4306 | 0.21046 | -0.0301 | -2.046
-17 | -0.3979 | 0.19903 | -0.0323 | -1.9992
-16.5 | -0.3769 | 0.19224 | -0.0366 | -1.9606
-16 | -0.3711 | 0.18747 | -0.0428 | -1.9795
-15.5 | -0.3357 | 0.17772 | -0.044 | -1.8889
-15 | -0.3518 | 0.17783 | -0.0513 | -1.9783
-14.5 | -0.3017 | 0.16423 | -0.0506 | -1.8371
-14 | -0.3201 | 0.1635 | -0.0559 | -1.9578
-13.5 | -0.2827 | 0.15289 | -0.0538 | -1.849
-13 | -0.2916 | 0.15005 | -0.0525 | -1.9434
-12.5 | -0.3008 | 0.14611 | -0.0494 | -2.0587
-12 | -0.3044 | 0.14298 | -0.0451 | -2.129
-11.5 | -0.3411 | 0.14131 | -0.0432 | -2.4138
-11 | -0.3292 | 0.13628 | -0.0381 | -2.4156
-10.5 | -0.3443 | 0.13098 | -0.0455 | -2.6286
-10 | -0.3009 | 0.12212 | -0.0531 | -2.464
-9 | -0.2822 | 0.09283 | -0.0778 | -3.04
-8.5 | -0.339 | 0.0735 | -0.0969 | -4.6122
-8 | -0.3608 | 0.06327 | -0.1055 | -5.7025
-7.5 | -0.4005 | 0.05572 | -0.1098 | -7.1877
-7 | -0.4315 | 0.05023 | -0.1084 | -8.5905
-6.5 | -0.4467 | 0.04567 | -0.1046 | -9.781
-6 | -0.4185 | 0.04129 | -0.1031 | -10.1356
-5.5 | -0.3584 | 0.03699 | -0.1046 | -9.6891
-5 | -0.3178 | 0.03464 | -0.1012 | -9.1744
-4.5 | -0.2761 | 0.03294 | -0.0974 | -8.3819
-4 | -0.236 | 0.03138 | -0.0939 | -7.5207
-3.5 | -0.1929 | 0.02938 | -0.0926 | -6.5657
-3 | -0.1423 | 0.03147 | -0.0872 | -4.5218
-2.5 | -0.0788 | 0.03359 | -0.0817 | -2.3459
-2 | -0.0494 | 0.03519 | -0.0748 | -1.4038
-1.5 | -0.0176 | 0.03658 | -0.0687 | -0.48114
-1 | 0.0179 | 0.03775 | -0.0644 | 0.47417
-0.5 | 0.0677 | 0.03843 | -0.0626 | 1.7616
0.5 | 0.1563 | 0.04025 | -0.0596 | 3.8832
1 | 0.1954 | 0.04154 | -0.0584 | 4.7039
1.5 | 0.2438 | 0.04269 | -0.058 | 5.7109
2 | 0.3058 | 0.04348 | -0.0589 | 7.0331
2.5 | 0.3373 | 0.0454 | -0.0575 | 7.4295
3 | 0.3697 | 0.04722 | -0.0556 | 7.8293
3.5 | 0.4057 | 0.04905 | -0.0541 | 8.2712
4 | 0.4453 | 0.05085 | -0.0531 | 8.7571
4.5 | 0.4847 | 0.05257 | -0.0517 | 9.2201
5 | 0.5424 | 0.05492 | -0.0551 | 9.8762
5.5 | 0.6027 | 0.05754 | -0.0586 | 10.4745
6 | 0.6646 | 0.05982 | -0.0611 | 11.11
6.5 | 0.7318 | 0.06139 | -0.0624 | 11.9205
7 | 0.7529 | 0.0656 | -0.0622 | 11.4771
7.5 | 0.8234 | 0.06592 | -0.0616 | 12.4909
8 | 0.8528 | 0.06911 | -0.0604 | 12.3397
8.5 | 0.9475 | 0.06566 | -0.0572 | 14.4304
9 | 0.9951 | 0.06577 | -0.0539 | 15.13
10 | 1.1452 | 0.05802 | -0.0424 | 19.738
10.5 | 1.1587 | 0.0619 | -0.0391 | 18.7189
11 | 1.1556 | 0.0686 | -0.0375 | 16.8455
11.5 | 1.1598 | 0.07528 | -0.0362 | 15.4065
12 | 1.1548 | 0.08401 | -0.0369 | 13.746
12.5 | 1.1463 | 0.09369 | -0.0387 | 12.235
13 | 1.1068 | 0.10851 | -0.0458 | 10.2
13.5 | 1.0905 | 0.12059 | -0.0513 | 9.043
14 | 1.0298 | 0.14273 | -0.0663 | 7.215
14.5 | 0.9904 | 0.16482 | -0.0809 | 6.009
15 | 0.9813 | 0.1807 | -0.0908 | 5.4305
15.5 | 0.9921 | 0.19158 | -0.0968 | 5.1785
16 | 1.0105 | 0.20125 | -0.1012 | 5.0211
16.5 | 1.0167 | 0.21456 | -0.1094 | 4.7385

## 17. Re 250k Mach 0.00 (1)
BIGFOIL.COM POLAR EXPORT
NACA63-516 a=0.8
NACA63-516 a=0.8 |  |  |  | Cl Max: | 1.595 | at alpha= | 12.5 | deg
JavaFoil+Calcfoil stall+Eppler ext transition |  |  |  | L/D Max: | 82.629 | at alpha= | 6.5 | deg
Re: | 250000 |  |  | Cd Min: | 0.00969 | at alpha= | -1 | deg
Mach: | 0 |  |  | Cl=0 at alpha= | -3.918 | deg
|  |  |  | @ Cl=0.1, Cd= | 0.009832
|  |  |  | @ Cl=0.4, Cd= | 0.010096
|  |  |  | @ Cl=0.6, Cd= | 0.010854
alpha (deg) | Cl | Cd | Cm | Cl/Cd
-20 | -0.744 | 0.21095 | -0.031 | -3.527
-19.5 | -0.758 | 0.20177 | -0.031 | -3.757
-19 | -0.771 | 0.18867 | -0.032 | -4.085
-18.5 | -0.782 | 0.18139 | -0.032 | -4.31
-18 | -0.791 | 0.16852 | -0.033 | -4.696
-17.5 | -0.799 | 0.15938 | -0.034 | -5.011
-17 | -0.804 | 0.15089 | -0.034 | -5.327
-16.5 | -0.806 | 0.14294 | -0.035 | -5.642
-16 | -0.806 | 0.13576 | -0.035 | -5.938
-15.5 | -0.801 | 0.12682 | -0.031 | -6.315
-15 | -0.795 | 0.12033 | -0.032 | -6.606
-14.5 | -0.785 | 0.1137 | -0.032 | -6.908
-14 | -0.773 | 0.10715 | -0.033 | -7.215
-13.5 | -0.757 | 0.10218 | -0.033 | -7.412
-13 | -0.738 | 0.09594 | -0.034 | -7.695
-12.5 | -0.716 | 0.0884 | -0.035 | -8.104
-12 | -0.691 | 0.0844 | -0.035 | -8.182
-11.5 | -0.662 | 0.07938 | -0.037 | -8.344
-11 | -0.63 | 0.07466 | -0.036 | -8.444
-10.5 | -0.597 | 0.0698 | -0.038 | -8.547
-10 | -0.558 | 0.06561 | -0.039 | -8.509
-9.5 | -0.518 | 0.06148 | -0.039 | -8.424
-9 | -0.477 | 0.05741 | -0.042 | -8.313
-8.5 | -0.435 | 0.0538 | -0.044 | -8.083
-8 | -0.456 | 0.01844 | -0.078 | -24.727
-7.5 | -0.405 | 0.01718 | -0.08 | -23.578
-7 | -0.352 | 0.01619 | -0.081 | -21.738
-6.5 | -0.298 | 0.01539 | -0.081 | -19.33
-6 | -0.243 | 0.01348 | -0.083 | -17.997
-5.5 | -0.192 | 0.01268 | -0.087 | -15.137
-5 | -0.132 | 0.01239 | -0.087 | -10.63
-4.5 | -0.071 | 0.01207 | -0.088 | -5.892
-4 | -0.01 | 0.00987 | -0.089 | -1.028
-3.5 | 0.051 | 0.00984 | -0.089 | 5.189
-3 | 0.112 | 0.00983 | -0.09 | 11.426
-2.5 | 0.174 | 0.00989 | -0.09 | 17.564
-2 | 0.236 | 0.0099 | -0.091 | 23.786
-1.5 | 0.297 | 0.01007 | -0.092 | 29.497
-1 | 0.358 | 0.00969 | -0.092 | 36.98
-0.5 | 0.42 | 0.01029 | -0.092 | 40.765
0 | 0.476 | 0.01047 | -0.093 | 45.482
0.5 | 0.536 | 0.01066 | -0.093 | 50.305
1 | 0.596 | 0.01084 | -0.093 | 54.98
1.5 | 0.655 | 0.01105 | -0.094 | 59.298
2 | 0.715 | 0.01128 | -0.094 | 63.361
2.5 | 0.771 | 0.01153 | -0.095 | 66.848
3 | 0.829 | 0.01181 | -0.095 | 70.193
3.5 | 0.887 | 0.01212 | -0.096 | 73.195
4 | 0.945 | 0.01245 | -0.096 | 75.884
4.5 | 1.002 | 0.01282 | -0.097 | 78.149
5 | 1.058 | 0.01322 | -0.097 | 79.987
5.5 | 1.112 | 0.01369 | -0.097 | 81.255
6 | 1.166 | 0.01419 | -0.098 | 82.134
6.5 | 1.218 | 0.01474 | -0.098 | 82.629
7 | 1.268 | 0.01535 | -0.098 | 82.622
7.5 | 1.317 | 0.01608 | -0.099 | 81.87
8 | 1.356 | 0.02426 | -0.099 | 55.908
8.5 | 1.399 | 0.02545 | -0.099 | 54.978
9 | 1.44 | 0.02683 | -0.099 | 53.659
9.5 | 1.477 | 0.02821 | -0.1 | 52.365
10 | 1.51 | 0.02974 | -0.1 | 50.761
10.5 | 1.536 | 0.03147 | -0.1 | 48.816
11 | 1.558 | 0.03345 | -0.1 | 46.57
11.5 | 1.575 | 0.03551 | -0.1 | 44.362
12 | 1.588 | 0.03767 | -0.1 | 42.159
12.5 | 1.595 | 0.04039 | -0.1 | 39.494
13 | 1.595 | 0.04312 | -0.1 | 37.001
13.5 | 1.586 | 0.0465 | -0.099 | 34.113
14 | 1.559 | 0.05281 | -0.098 | 29.516
14.5 | 1.362 | 0.10985 | -0.06 | 12.403
15 | 1.342 | 0.11826 | -0.054 | 11.345
15.5 | 1.322 | 0.12752 | -0.05 | 10.366
16 | 1.301 | 0.13593 | -0.05 | 9.574
16.5 | 1.278 | 0.14412 | -0.05 | 8.867
17 | 1.25 | 0.15173 | -0.048 | 8.24
17.5 | 1.222 | 0.15999 | -0.047 | 7.636

## 18. Re 250k Mach 0.00 (2)
BIGFOIL.COM POLAR EXPORT
NACA63-516 a=0.8
NACA63-516 a=0.8 |  |  |  | Cl Max: | 1.397 | at alpha= | 18 | deg
XFOIL ncrit=9 |  |  |  | L/D Max: | 86.5559 | at alpha= | 7.5 | deg
Re: | 250000 |  |  | Cd Min: | 0.16839 | at alpha= | -16.5 | deg
Mach: | 0 |  |  | Cl=0 at alpha= | -3.8794 | deg
|  |  |  | @ Cl=0.1, Cd= | 0.012142
|  |  |  | @ Cl=0.4, Cd= | 0.012533
|  |  |  | @ Cl=0.6, Cd= | 0.012834
alpha (deg) | Cl | Cd | Cm | Cl/Cd
-17 | -0.2978 | 0.15784 | -0.0396 | -1.8867
-16.5 | -0.4272 | 0.16839 | -0.0364 | -2.537
-16 | -0.3891 | 0.16264 | -0.035 | -2.3924
-15.5 | -0.374 | 0.1564 | -0.0382 | -2.3913
-15 | -0.3798 | 0.14659 | -0.0445 | -2.5909
-14.5 | -0.3544 | 0.14169 | -0.0453 | -2.5012
-14 | -0.3805 | 0.13057 | -0.0558 | -2.9141
-13.5 | -0.3517 | 0.12521 | -0.054 | -2.8089
-13 | -0.3366 | 0.12024 | -0.0548 | -2.7994
-12 | -0.6608 | 0.05221 | -0.1001 | -12.6566
-11.5 | -0.6521 | 0.04332 | -0.1091 | -15.0531
-11 | -0.6226 | 0.03677 | -0.1128 | -16.9323
-10.5 | -0.5891 | 0.03249 | -0.1135 | -18.1317
-10 | -0.5535 | 0.0296 | -0.1124 | -18.6993
-9.5 | -0.5178 | 0.02733 | -0.1105 | -18.9462
-9 | -0.479 | 0.02513 | -0.1084 | -19.0609
-8.5 | -0.4371 | 0.02349 | -0.1063 | -18.6079
-8 | -0.3954 | 0.02117 | -0.1045 | -18.6774
-7.5 | -0.3516 | 0.01994 | -0.1029 | -17.6329
-7 | -0.3088 | 0.01844 | -0.1011 | -16.7462
-6.5 | -0.2629 | 0.01727 | -0.0997 | -15.2229
-6 | -0.2163 | 0.01606 | -0.0989 | -13.4682
-5.5 | -0.1695 | 0.01447 | -0.0985 | -11.7139
-5 | -0.1224 | 0.01247 | -0.0985 | -9.8156
-4.5 | -0.0691 | 0.01203 | -0.0983 | -5.744
-4 | -0.0136 | 0.012 | -0.0981 | -1.1333
-3.5 | 0.0428 | 0.01205 | -0.0977 | 3.5519
-3 | 0.0991 | 0.01214 | -0.0974 | 8.1631
-2.5 | 0.1549 | 0.01225 | -0.0971 | 12.6449
-2 | 0.211 | 0.01241 | -0.0968 | 17.0024
-1.5 | 0.2683 | 0.01241 | -0.0968 | 21.6197
-1 | 0.3243 | 0.01246 | -0.0968 | 26.0273
0 | 0.4387 | 0.01257 | -0.0974 | 34.9006
0.5 | 0.4946 | 0.01262 | -0.0974 | 39.1918
1 | 0.5505 | 0.01273 | -0.0976 | 43.2443
1.5 | 0.6077 | 0.01285 | -0.0979 | 47.2918
2 | 0.6638 | 0.01297 | -0.0981 | 51.1796
2.5 | 0.7182 | 0.01315 | -0.098 | 54.616
3 | 0.7742 | 0.01332 | -0.0981 | 58.1231
3.5 | 0.8297 | 0.01347 | -0.0981 | 61.5961
4 | 0.8831 | 0.01366 | -0.0979 | 64.6486
4.5 | 0.9367 | 0.01382 | -0.0976 | 67.7786
5 | 0.9906 | 0.01395 | -0.0973 | 71.0108
5.5 | 1.0417 | 0.01398 | -0.0964 | 74.5136
6 | 1.0895 | 0.01398 | -0.095 | 77.9328
6.5 | 1.1358 | 0.01404 | -0.0933 | 80.8974
7 | 1.1763 | 0.014 | -0.0903 | 84.0214
7.5 | 1.2239 | 0.01414 | -0.0893 | 86.5559
8 | 1.2651 | 0.01468 | -0.0875 | 86.1785
8.5 | 1.2944 | 0.01547 | -0.0836 | 83.6716
9 | 1.3048 | 0.01677 | -0.0769 | 77.8056
9.5 | 1.3015 | 0.01916 | -0.0694 | 67.928
10 | 1.2923 | 0.02254 | -0.0626 | 57.3336
10.5 | 1.2836 | 0.02656 | -0.0571 | 48.3283
11 | 1.2771 | 0.03101 | -0.0529 | 41.1835
11.5 | 1.2705 | 0.03594 | -0.0495 | 35.3506
12 | 1.269 | 0.04092 | -0.0471 | 31.0117
12.5 | 1.2709 | 0.04593 | -0.0454 | 27.6704
13 | 1.2726 | 0.05122 | -0.0441 | 24.8458
13.5 | 1.2813 | 0.05601 | -0.0433 | 22.8763
14 | 1.2885 | 0.06107 | -0.0426 | 21.0987
14.5 | 1.3008 | 0.06575 | -0.0422 | 19.784
15 | 1.3148 | 0.07009 | -0.0414 | 18.7587
15.5 | 1.3288 | 0.07483 | -0.0414 | 17.7576
16 | 1.3442 | 0.07934 | -0.0414 | 16.9423
16.5 | 1.3619 | 0.08363 | -0.0409 | 16.2848
17 | 1.3694 | 0.08958 | -0.0419 | 15.2869
17.5 | 1.3769 | 0.09555 | -0.0431 | 14.4103
18 | 1.397 | 0.09975 | -0.0428 | 14.005
18.5 | 1.3821 | 0.10935 | -0.0466 | 12.6392
19 | 1.3651 | 0.11977 | -0.0512 | 11.3977
19.5 | 1.3464 | 0.13093 | -0.0569 | 10.2834
20 | 1.3216 | 0.14378 | -0.0643 | 9.1918

## 19. Re 250k Mach 0.10 (1)
BIGFOIL.COM POLAR EXPORT
NACA63-516 a=0.8
NACA63-516 a=0.8 |  |  |  | Cl Max: | 1.589 | at alpha= | 12.5 | deg
JavaFoil+Calcfoil stall+Eppler ext transition |  |  |  | L/D Max: | 82.406 | at alpha= | 6.5 | deg
Re: | 250000 |  |  | Cd Min: | 0.00972 | at alpha= | -1 | deg
Mach: | 0.1 |  |  | Cl=0 at alpha= | -3.918 | deg
|  |  |  | @ Cl=0.1, Cd= | 0.0098479
|  |  |  | @ Cl=0.4, Cd= | 0.010107
|  |  |  | @ Cl=0.6, Cd= | 0.010884
alpha (deg) | Cl | Cd | Cm | Cl/Cd
-20 | -0.7 | 0.22067 | -0.03 | -3.173
-19.5 | -0.717 | 0.20758 | -0.031 | -3.456
-19 | -0.734 | 0.19539 | -0.031 | -3.754
-18.5 | -0.748 | 0.18685 | -0.032 | -4.004
-18 | -0.761 | 0.17489 | -0.033 | -4.352
-17.5 | -0.772 | 0.16628 | -0.033 | -4.641
-17 | -0.78 | 0.15673 | -0.034 | -4.978
-16.5 | -0.786 | 0.14445 | -0.035 | -5.441
-16 | -0.789 | 0.13762 | -0.035 | -5.731
-15.5 | -0.786 | 0.1285 | -0.031 | -6.12
-15 | -0.783 | 0.12197 | -0.032 | -6.421
-14.5 | -0.776 | 0.11551 | -0.032 | -6.72
-14 | -0.766 | 0.10876 | -0.033 | -7.044
-13.5 | -0.752 | 0.10191 | -0.033 | -7.378
-13 | -0.735 | 0.09631 | -0.034 | -7.63
-12.5 | -0.714 | 0.09098 | -0.035 | -7.846
-12 | -0.689 | 0.08434 | -0.035 | -8.172
-11.5 | -0.662 | 0.07917 | -0.036 | -8.361
-11 | -0.631 | 0.07519 | -0.036 | -8.39
-10.5 | -0.598 | 0.06992 | -0.038 | -8.547
-10 | -0.559 | 0.06594 | -0.038 | -8.485
-9.5 | -0.519 | 0.0617 | -0.039 | -8.417
-9 | -0.479 | 0.05778 | -0.042 | -8.285
-8.5 | -0.502 | 0.02125 | -0.077 | -23.642
-8 | -0.457 | 0.01868 | -0.079 | -24.476
-7.5 | -0.406 | 0.01733 | -0.08 | -23.449
-7 | -0.353 | 0.01632 | -0.081 | -21.655
-6.5 | -0.299 | 0.01552 | -0.082 | -19.246
-6 | -0.243 | 0.01307 | -0.083 | -18.566
-5.5 | -0.193 | 0.01271 | -0.087 | -15.182
-5 | -0.132 | 0.01246 | -0.088 | -10.621
-4.5 | -0.071 | 0.01208 | -0.088 | -5.913
-4 | -0.01 | 0.00993 | -0.089 | -1.026
-3.5 | 0.051 | 0.00984 | -0.09 | 5.211
-3 | 0.113 | 0.00985 | -0.09 | 11.466
-2.5 | 0.175 | 0.00991 | -0.091 | 17.622
-2 | 0.237 | 0.01003 | -0.092 | 23.612
-1.5 | 0.298 | 0.01013 | -0.092 | 29.47
-1 | 0.36 | 0.00972 | -0.092 | 37.061
-0.5 | 0.422 | 0.01032 | -0.093 | 40.863
0 | 0.479 | 0.01054 | -0.093 | 45.39
0.5 | 0.539 | 0.0107 | -0.093 | 50.358
1 | 0.599 | 0.01088 | -0.094 | 55.041
1.5 | 0.659 | 0.0111 | -0.094 | 59.348
2 | 0.718 | 0.01132 | -0.095 | 63.435
2.5 | 0.774 | 0.01159 | -0.095 | 66.841
3 | 0.833 | 0.01187 | -0.096 | 70.211
3.5 | 0.891 | 0.01219 | -0.096 | 73.142
4 | 0.949 | 0.01252 | -0.097 | 75.821
4.5 | 1.007 | 0.0129 | -0.097 | 78.054
5 | 1.063 | 0.0133 | -0.097 | 79.864
5.5 | 1.117 | 0.01378 | -0.098 | 81.083
6 | 1.171 | 0.01429 | -0.098 | 81.914
6.5 | 1.223 | 0.01484 | -0.099 | 82.406
7 | 1.274 | 0.01549 | -0.099 | 82.252
7.5 | 1.322 | 0.01622 | -0.099 | 81.51
8 | 1.361 | 0.02448 | -0.099 | 55.593
8.5 | 1.404 | 0.02574 | -0.099 | 54.543
9 | 1.444 | 0.02717 | -0.1 | 53.159
9.5 | 1.481 | 0.02854 | -0.1 | 51.901
10 | 1.513 | 0.03018 | -0.1 | 50.126
10.5 | 1.538 | 0.03197 | -0.1 | 48.098
11 | 1.558 | 0.03399 | -0.1 | 45.846
11.5 | 1.573 | 0.03625 | -0.1 | 43.41
12 | 1.584 | 0.03849 | -0.1 | 41.166
12.5 | 1.589 | 0.04122 | -0.1 | 38.541
13 | 1.586 | 0.04411 | -0.1 | 35.949
13.5 | 1.571 | 0.04798 | -0.099 | 32.738
14 | 1.366 | 0.10335 | -0.064 | 13.213
14.5 | 1.35 | 0.11051 | -0.062 | 12.212
15 | 1.32 | 0.12125 | -0.05 | 10.883
15.5 | 1.298 | 0.12746 | -0.05 | 10.187
16 | 1.274 | 0.13594 | -0.05 | 9.37
16.5 | 1.245 | 0.14595 | -0.048 | 8.529
17 | 1.214 | 0.15518 | -0.048 | 7.824
17.5 | 1.18 | 0.16561 | -0.046 | 7.126

## 20. Re 250k Mach 0.10 (2)
BIGFOIL.COM POLAR EXPORT
NACA63-516 a=0.8
NACA63-516 a=0.8 |  |  |  | Cl Max: | 1.3823 | at alpha= | 18 | deg
XFOIL ncrit=9 |  |  |  | L/D Max: | 86.1921 | at alpha= | 7.5 | deg
Re: | 250000 |  |  | Cd Min: | 0.21863 | at alpha= | -20 | deg
Mach: | 0.1 |  |  | Cl=0 at alpha= | -3.8752 | deg
|  |  |  | @ Cl=0.1, Cd= | 0.012171
|  |  |  | @ Cl=0.4, Cd= | 0.012581
|  |  |  | @ Cl=0.6, Cd= | 0.012904
alpha (deg) | Cl | Cd | Cm | Cl/Cd
-20 | -0.5059 | 0.21863 | -0.0028 | -2.314
-19.5 | -0.4986 | 0.21169 | -0.0095 | -2.3553
-19 | -0.4776 | 0.20429 | -0.0122 | -2.3379
-18.5 | -0.4564 | 0.19878 | -0.0151 | -2.296
-18 | -0.4561 | 0.19147 | -0.0226 | -2.3821
-17.5 | -0.4329 | 0.18356 | -0.0246 | -2.3584
-17 | -0.4109 | 0.17804 | -0.0269 | -2.3079
-16 | -0.3875 | 0.16325 | -0.0351 | -2.3737
-15.5 | -0.3722 | 0.15696 | -0.0383 | -2.3713
-15 | -0.3774 | 0.1473 | -0.0446 | -2.5621
-14.5 | -0.3518 | 0.14232 | -0.0455 | -2.4719
-14 | -0.3771 | 0.13149 | -0.0559 | -2.8679
-13.5 | -0.3481 | 0.12603 | -0.054 | -2.762
-13 | -0.3333 | 0.12104 | -0.0549 | -2.7536
-12.5 | -0.3947 | 0.11013 | -0.0619 | -3.5839
-12 | -0.6369 | 0.05437 | -0.0976 | -11.7142
-11.5 | -0.6411 | 0.04475 | -0.1095 | -14.3263
-11 | -0.614 | 0.03817 | -0.114 | -16.0859
-10.5 | -0.5849 | 0.03348 | -0.1149 | -17.4701
-10 | -0.5524 | 0.0303 | -0.1137 | -18.231
-9.5 | -0.5185 | 0.02791 | -0.1115 | -18.5776
-9 | -0.481 | 0.02557 | -0.1093 | -18.8111
-8.5 | -0.4395 | 0.02378 | -0.1072 | -18.4819
-8 | -0.3975 | 0.02143 | -0.1052 | -18.5488
-7.5 | -0.3535 | 0.02015 | -0.1036 | -17.5434
-7 | -0.3099 | 0.01868 | -0.1018 | -16.5899
-6.5 | -0.2645 | 0.0174 | -0.1003 | -15.2011
-6 | -0.2176 | 0.01619 | -0.0995 | -13.4404
-5.5 | -0.1703 | 0.01468 | -0.099 | -11.6008
-5 | -0.1234 | 0.01264 | -0.0991 | -9.7627
-4.5 | -0.0699 | 0.01206 | -0.0988 | -5.796
-4 | -0.0141 | 0.01203 | -0.0986 | -1.1721
-3.5 | 0.0424 | 0.01209 | -0.0982 | 3.507
-3 | 0.0995 | 0.01217 | -0.0979 | 8.1758
-2.5 | 0.1555 | 0.01228 | -0.0975 | 12.6629
-2 | 0.2117 | 0.01246 | -0.0972 | 16.9904
-1.5 | 0.2693 | 0.01247 | -0.0972 | 21.5958
-1 | 0.3261 | 0.01251 | -0.0973 | 26.0671
-0.5 | 0.383 | 0.01256 | -0.0975 | 30.4936
0 | 0.4403 | 0.01263 | -0.0977 | 34.8614
0.5 | 0.4974 | 0.01267 | -0.0979 | 39.2581
1 | 0.5535 | 0.01279 | -0.098 | 43.276
1.5 | 0.6106 | 0.01293 | -0.0984 | 47.2235
2 | 0.6675 | 0.01304 | -0.0985 | 51.1887
2.5 | 0.7221 | 0.01322 | -0.0984 | 54.6218
3 | 0.7779 | 0.0134 | -0.0984 | 58.0522
3.5 | 0.8348 | 0.01356 | -0.0986 | 61.5634
4 | 0.8882 | 0.01374 | -0.0983 | 64.6434
4.5 | 0.9418 | 0.01392 | -0.0979 | 67.658
5 | 0.9954 | 0.01406 | -0.0975 | 70.7966
5.5 | 1.0466 | 0.0141 | -0.0966 | 74.227
6 | 1.095 | 0.01409 | -0.0951 | 77.7147
6.5 | 1.1418 | 0.01416 | -0.0933 | 80.6356
7 | 1.1829 | 0.01412 | -0.0903 | 83.7748
7.5 | 1.2291 | 0.01426 | -0.089 | 86.1921
8 | 1.2692 | 0.01484 | -0.0869 | 85.5256
8.5 | 1.2956 | 0.01565 | -0.0824 | 82.7859
9 | 1.3035 | 0.01712 | -0.0754 | 76.139
9.5 | 1.2989 | 0.0197 | -0.068 | 65.934
10 | 1.2891 | 0.02325 | -0.0613 | 55.4452
10.5 | 1.2802 | 0.02742 | -0.056 | 46.6885
11 | 1.2724 | 0.03208 | -0.0519 | 39.6633
11.5 | 1.2649 | 0.03725 | -0.0487 | 33.957
12 | 1.2645 | 0.04227 | -0.0465 | 29.9148
12.5 | 1.2668 | 0.04736 | -0.0449 | 26.7483
13 | 1.2691 | 0.0527 | -0.0437 | 24.0816
13.5 | 1.277 | 0.05768 | -0.043 | 22.1394
14 | 1.2857 | 0.06266 | -0.0422 | 20.5187
14.5 | 1.298 | 0.06742 | -0.0419 | 19.2524
15 | 1.3127 | 0.0718 | -0.0411 | 18.2827
15.5 | 1.3268 | 0.07662 | -0.0412 | 17.3166
16 | 1.3429 | 0.0811 | -0.0411 | 16.5586
16.5 | 1.357 | 0.0861 | -0.0409 | 15.7607
17 | 1.363 | 0.09238 | -0.0421 | 14.7543
17.5 | 1.369 | 0.0987 | -0.0435 | 13.8703
18 | 1.3823 | 0.10402 | -0.0439 | 13.2888
18.5 | 1.3641 | 0.11445 | -0.0483 | 11.9187
19 | 1.3423 | 0.12605 | -0.054 | 10.6489
19.5 | 1.3167 | 0.13895 | -0.0613 | 9.4761
20 | 1.2805 | 0.15489 | -0.0714 | 8.2672

## 21. Re 250k Mach 0.25 (1)
BIGFOIL.COM POLAR EXPORT
NACA63-516 a=0.8
NACA63-516 a=0.8 |  |  |  | Cl Max: | 1.552 | at alpha= | 11.5 | deg
JavaFoil+Calcfoil stall+Eppler ext transition |  |  |  | L/D Max: | 80.727 | at alpha= | 6.5 | deg
Re: | 250000 |  |  | Cd Min: | 0.00939 | at alpha= | -1.5 | deg
Mach: | 0.25 |  |  | Cl=0 at alpha= | -3.9206 | deg
|  |  |  | @ Cl=0.1, Cd= | 0.010047
|  |  |  | @ Cl=0.4, Cd= | 0.010437
|  |  |  | @ Cl=0.6, Cd= | 0.011066
alpha (deg) | Cl | Cd | Cm | Cl/Cd
-18.5 | -0.438 | 0.25062 | -0.029 | -1.748
-18 | -0.486 | 0.22685 | -0.029 | -2.141
-17.5 | -0.53 | 0.20317 | -0.031 | -2.607
-17 | -0.57 | 0.19178 | -0.032 | -2.97
-16.5 | -0.605 | 0.16819 | -0.033 | -3.597
-16 | -0.636 | 0.15836 | -0.034 | -4.014
-15.5 | -0.661 | 0.14846 | -0.035 | -4.454
-15 | -0.681 | 0.14068 | -0.035 | -4.841
-14.5 | -0.695 | 0.12724 | -0.036 | -5.465
-14 | -0.702 | 0.11649 | -0.033 | -6.023
-13.5 | -0.704 | 0.10973 | -0.033 | -6.412
-13 | -0.7 | 0.10271 | -0.034 | -6.815
-12.5 | -0.69 | 0.09517 | -0.034 | -7.252
-12 | -0.675 | 0.08923 | -0.035 | -7.565
-11.5 | -0.655 | 0.08277 | -0.036 | -7.913
-11 | -0.63 | 0.07807 | -0.037 | -8.069
-10.5 | -0.601 | 0.0727 | -0.038 | -8.261
-10 | -0.565 | 0.06765 | -0.039 | -8.349
-9.5 | -0.526 | 0.06328 | -0.04 | -8.312
-9 | -0.485 | 0.05944 | -0.04 | -8.163
-8.5 | -0.444 | 0.05516 | -0.044 | -8.044
-8 | -0.4 | 0.05152 | -0.047 | -7.769
-7.5 | -0.413 | 0.01831 | -0.082 | -22.576
-7 | -0.36 | 0.01711 | -0.083 | -21.05
-6.5 | -0.305 | 0.01617 | -0.084 | -18.86
-6 | -0.248 | 0.01534 | -0.085 | -16.176
-5.5 | -0.19 | 0.013 | -0.086 | -14.611
-5 | -0.136 | 0.01277 | -0.09 | -10.644
-4.5 | -0.073 | 0.01247 | -0.091 | -5.884
-4 | -0.01 | 0.01008 | -0.092 | -1.039
-3.5 | 0.053 | 0.01004 | -0.092 | 5.246
-3 | 0.116 | 0.01005 | -0.093 | 11.538
-2.5 | 0.179 | 0.01007 | -0.093 | 17.826
-2 | 0.243 | 0.01014 | -0.094 | 23.987
-1.5 | 0.307 | 0.00939 | -0.094 | 32.661
-1 | 0.37 | 0.01038 | -0.094 | 35.657
-0.5 | 0.433 | 0.0105 | -0.095 | 41.27
0 | 0.491 | 0.01074 | -0.095 | 45.684
0.5 | 0.553 | 0.01092 | -0.096 | 50.622
1 | 0.614 | 0.01111 | -0.096 | 55.258
1.5 | 0.676 | 0.01134 | -0.097 | 59.545
2 | 0.737 | 0.0116 | -0.097 | 63.501
2.5 | 0.794 | 0.01189 | -0.098 | 66.799
3 | 0.854 | 0.0122 | -0.098 | 70.05
3.5 | 0.914 | 0.01253 | -0.099 | 72.985
4 | 0.974 | 0.01292 | -0.099 | 75.362
4.5 | 1.032 | 0.01334 | -0.099 | 77.365
5 | 1.089 | 0.01378 | -0.1 | 79.051
5.5 | 1.145 | 0.0143 | -0.1 | 80.044
6 | 1.199 | 0.01489 | -0.101 | 80.509
6.5 | 1.252 | 0.01551 | -0.101 | 80.727
7 | 1.303 | 0.01624 | -0.101 | 80.227
7.5 | 1.344 | 0.02464 | -0.101 | 54.544
8 | 1.388 | 0.02594 | -0.102 | 53.517
8.5 | 1.429 | 0.02748 | -0.102 | 52.009
9 | 1.466 | 0.02897 | -0.102 | 50.607
9.5 | 1.497 | 0.03075 | -0.102 | 48.702
10 | 1.523 | 0.03267 | -0.102 | 46.611
10.5 | 1.54 | 0.03488 | -0.102 | 44.139
11 | 1.549 | 0.03744 | -0.102 | 41.381
11.5 | 1.552 | 0.04004 | -0.102 | 38.767
12 | 1.546 | 0.04292 | -0.102 | 36.014
12.5 | 1.525 | 0.04747 | -0.101 | 32.129
13 | 1.305 | 0.10062 | -0.053 | 12.974
13.5 | 1.278 | 0.10739 | -0.05 | 11.897
14 | 1.243 | 0.11623 | -0.049 | 10.693
14.5 | 1.2 | 0.12359 | -0.047 | 9.711
15 | 1.151 | 0.13509 | -0.047 | 8.519
15.5 | 1.094 | 0.1462 | -0.045 | 7.481
16 | 1.03 | 0.16046 | -0.042 | 6.421
16.5 | 0.962 | 0.1674 | -0.041 | 5.745

## 22. Re 250k Mach 0.25 (2)
BIGFOIL.COM POLAR EXPORT
NACA63-516 a=0.8
NACA63-516 a=0.8 |  |  |  | Cl Max: | 1.3238 | at alpha= | 16 | deg
XFOIL ncrit=9 |  |  |  | L/D Max: | 83.471 | at alpha= | 7.5 | deg
Re: | 250000 |  |  | Cd Min: | 0.22198 | at alpha= | 19.5 | deg
Mach: | 0.25 |  |  | Cl=0 at alpha= | -3.8558 | deg
|  |  |  | @ Cl=0.1, Cd= | 0.012431
|  |  |  | @ Cl=0.4, Cd= | 0.012868
|  |  |  | @ Cl=0.6, Cd= | 0.013217
alpha (deg) | Cl | Cd | Cm | Cl/Cd
-15 | -0.3645 | 0.15096 | -0.0454 | -2.4145
-14.5 | -0.3389 | 0.14553 | -0.0466 | -2.3287
-14 | -0.3597 | 0.1361 | -0.0563 | -2.6429
-13.5 | -0.3304 | 0.13017 | -0.0546 | -2.5382
-13 | -0.3184 | 0.12517 | -0.0551 | -2.5437
-12.5 | -0.3752 | 0.11828 | -0.0577 | -3.1721
-12 | -0.3416 | 0.11093 | -0.0595 | -3.0794
-11.5 | -0.4436 | 0.07108 | -0.0877 | -6.2409
-11 | -0.4977 | 0.05091 | -0.1109 | -9.7761
-10.5 | -0.5166 | 0.03964 | -0.1236 | -13.0323
-10 | -0.5244 | 0.03493 | -0.1212 | -15.0129
-9.5 | -0.5109 | 0.03146 | -0.1179 | -16.2397
-9 | -0.4857 | 0.02837 | -0.1146 | -17.1202
-8.5 | -0.4497 | 0.02575 | -0.112 | -17.4641
-8 | -0.4079 | 0.02311 | -0.1097 | -17.6504
-7.5 | -0.3635 | 0.02137 | -0.1076 | -17.0098
-7 | -0.3171 | 0.01991 | -0.1058 | -15.9267
-6.5 | -0.2729 | 0.01826 | -0.1039 | -14.9452
-6 | -0.2252 | 0.01689 | -0.1025 | -13.3333
-5.5 | -0.1754 | 0.01558 | -0.1017 | -11.258
-5 | -0.1271 | 0.01369 | -0.1016 | -9.2841
-4.5 | -0.0755 | 0.01231 | -0.1016 | -6.1332
-4 | -0.0167 | 0.01214 | -0.1012 | -1.3756
-3.5 | 0.0412 | 0.01224 | -0.1008 | 3.366
-3 | 0.0993 | 0.01243 | -0.1003 | 7.9887
-2.5 | 0.1588 | 0.01251 | -0.1002 | 12.6938
-2 | 0.2169 | 0.01268 | -0.0997 | 17.1057
-1.5 | 0.2752 | 0.01276 | -0.0996 | 21.5674
-1 | 0.3343 | 0.01283 | -0.0998 | 26.0561
-0.5 | 0.3942 | 0.01286 | -0.0999 | 30.6532
0 | 0.4517 | 0.01294 | -0.0999 | 34.9073
0.5 | 0.5101 | 0.01304 | -0.1002 | 39.1181
1 | 0.5704 | 0.01315 | -0.1006 | 43.3764
1.5 | 0.6275 | 0.01328 | -0.1005 | 47.2515
2 | 0.6846 | 0.01347 | -0.1004 | 50.8241
2.5 | 0.7439 | 0.01364 | -0.1007 | 54.5381
3 | 0.8012 | 0.01384 | -0.1007 | 57.8902
3.5 | 0.8571 | 0.0141 | -0.1004 | 60.7872
4 | 0.9137 | 0.01429 | -0.1 | 63.9398
4.5 | 0.972 | 0.01444 | -0.0999 | 67.313
5 | 1.0253 | 0.01462 | -0.099 | 70.13
5.5 | 1.0786 | 0.01468 | -0.0979 | 73.4741
6 | 1.1283 | 0.01472 | -0.096 | 76.6508
6.5 | 1.1739 | 0.01483 | -0.0935 | 79.1571
7 | 1.2124 | 0.01483 | -0.0895 | 81.7532
7.5 | 1.2529 | 0.01501 | -0.0864 | 83.471
8 | 1.2837 | 0.01575 | -0.0822 | 81.5048
8.5 | 1.2972 | 0.01702 | -0.0756 | 76.2162
9 | 1.2969 | 0.01933 | -0.0683 | 67.0926
9.5 | 1.284 | 0.02299 | -0.061 | 55.8504
10 | 1.2702 | 0.02753 | -0.0552 | 46.1388
10.5 | 1.2587 | 0.03263 | -0.0509 | 38.5749
11 | 1.2481 | 0.03828 | -0.0477 | 32.6045
11.5 | 1.2423 | 0.04405 | -0.0455 | 28.202
12 | 1.2402 | 0.0499 | -0.044 | 24.8537
12.5 | 1.2444 | 0.05541 | -0.043 | 22.458
13 | 1.2521 | 0.06074 | -0.0422 | 20.6141
13.5 | 1.2586 | 0.06624 | -0.0414 | 19.0006
14 | 1.2732 | 0.07117 | -0.041 | 17.8896
14.5 | 1.2875 | 0.07602 | -0.0404 | 16.9363
15 | 1.3008 | 0.08138 | -0.0403 | 15.9843
15.5 | 1.3117 | 0.08718 | -0.0406 | 15.0459
16 | 1.3238 | 0.09285 | -0.0406 | 14.2574
16.5 | 1.3161 | 0.10188 | -0.0434 | 12.9181
17 | 1.3058 | 0.11156 | -0.047 | 11.7049
17.5 | 1.2932 | 0.1219 | -0.0516 | 10.6087
18 | 1.2763 | 0.13336 | -0.0576 | 9.5703
18.5 | 1.2571 | 0.1457 | -0.0649 | 8.628
19 | 1.227 | 0.16099 | -0.075 | 7.6216
19.5 | 1.0648 | 0.22198 | -0.1145 | 4.7968

## 23. Re 250k Mach 0.50 (1)
BIGFOIL.COM POLAR EXPORT
NACA63-516 a=0.8
NACA63-516 a=0.8 |  |  |  | Cl Max: | 1.456 | at alpha= | 8 | deg
JavaFoil+Calcfoil stall+Eppler ext transition |  |  |  | L/D Max: | 74.084 | at alpha= | 5 | deg
Re: | 250000 |  |  | Cd Min: | 0.01079 | at alpha= | -2.5 | deg
Mach: | 0.5 |  |  | Cl=0 at alpha= | -3.9214 | deg
|  |  |  | @ Cl=0.1, Cd= | 0.010838
|  |  |  | @ Cl=0.4, Cd= | 0.011082
|  |  |  | @ Cl=0.6, Cd= | 0.011909
alpha (deg) | Cl | Cd | Cm | Cl/Cd
-20 | -0.906 | 0.26635 | -0.044 | -3.402
-19.5 | -0.879 | 0.25676 | -0.044 | -3.423
-19 | -0.851 | 0.2607 | -0.045 | -3.265
-18.5 | -0.823 | 0.25664 | -0.045 | -3.209
-18 | -0.796 | 0.23694 | -0.045 | -3.359
-17.5 | -0.766 | 0.23309 | -0.044 | -3.286
-17 | -0.738 | 0.22912 | -0.044 | -3.222
-16.5 | -0.71 | 0.22256 | -0.044 | -3.192
-16 | -0.683 | 0.20714 | -0.044 | -3.295
-15.5 | -0.653 | 0.20376 | -0.043 | -3.206
-15 | -0.625 | 0.20212 | -0.042 | -3.092
-14.5 | -0.597 | 0.19937 | -0.042 | -2.995
-14 | -0.569 | 0.19399 | -0.043 | -2.934
-13.5 | -0.541 | 0.19026 | -0.043 | -2.844
-13 | -0.512 | 0.16923 | -0.041 | -3.026
-12.5 | -0.484 | 0.16008 | -0.04 | -3.023
-12 | -0.456 | 0.15984 | -0.04 | -2.852
-11.5 | -0.428 | 0.14832 | -0.041 | -2.885
-11 | -0.4 | 0.14499 | -0.041 | -2.757
-10.5 | -0.371 | 0.13891 | -0.037 | -2.671
-10 | -0.343 | 0.136 | -0.037 | -2.521
-9.5 | -0.315 | 0.11341 | -0.038 | -2.776
-9 | -0.453 | 0.07264 | -0.04 | -6.236
-8.5 | -0.444 | 0.06457 | -0.042 | -6.871
-8 | -0.415 | 0.0579 | -0.044 | -7.163
-7.5 | -0.376 | 0.05345 | -0.046 | -7.034
-7 | -0.331 | 0.04938 | -0.048 | -6.709
-6.5 | -0.283 | 0.04607 | -0.051 | -6.134
-6 | -0.27 | 0.01812 | -0.093 | -14.88
-5.5 | -0.208 | 0.01711 | -0.094 | -12.133
-5 | -0.144 | 0.01623 | -0.095 | -8.844
-4.5 | -0.078 | 0.01541 | -0.096 | -5.059
-4 | -0.011 | 0.01288 | -0.097 | -0.868
-3.5 | 0.059 | 0.01089 | -0.102 | 5.401
-3 | 0.13 | 0.0108 | -0.103 | 11.993
-2.5 | 0.2 | 0.01079 | -0.103 | 18.581
-2 | 0.272 | 0.01084 | -0.104 | 25.078
-1.5 | 0.343 | 0.01097 | -0.104 | 31.242
-1 | 0.414 | 0.01111 | -0.105 | 37.238
-0.5 | 0.485 | 0.01126 | -0.105 | 43.042
0 | 0.545 | 0.01171 | -0.106 | 46.551
0.5 | 0.614 | 0.01196 | -0.106 | 51.288
1 | 0.682 | 0.01224 | -0.107 | 55.728
1.5 | 0.75 | 0.01256 | -0.107 | 59.726
2 | 0.818 | 0.01295 | -0.108 | 63.206
2.5 | 0.881 | 0.01336 | -0.108 | 65.887
3 | 0.947 | 0.01381 | -0.109 | 68.573
3.5 | 1.013 | 0.01432 | -0.109 | 70.725
4 | 1.078 | 0.01488 | -0.11 | 72.455
4.5 | 1.142 | 0.01552 | -0.11 | 73.607
5 | 1.203 | 0.01624 | -0.111 | 74.084
5.5 | 1.262 | 0.01707 | -0.111 | 73.911
6 | 1.317 | 0.01794 | -0.112 | 73.401
6.5 | 1.368 | 0.01909 | -0.112 | 71.654
7 | 1.405 | 0.02996 | -0.112 | 46.91
7.5 | 1.437 | 0.03245 | -0.112 | 44.29
8 | 1.456 | 0.03511 | -0.112 | 41.466
8.5 | 1.455 | 0.03826 | -0.112 | 38.033
9 | 1.212 | 0.06865 | -0.055 | 17.654
9.5 | 1.114 | 0.07814 | -0.048 | 14.253
10 | 0.77 | 0.11962 | -0.04 | 6.434
10.5 | 0.797 | 0.13216 | -0.047 | 6.033
11 | 0.824 | 0.14124 | -0.047 | 5.834
11.5 | 0.852 | 0.15132 | -0.053 | 5.631
12 | 0.879 | 0.16077 | -0.053 | 5.466
12.5 | 0.905 | 0.16628 | -0.054 | 5.445
13 | 0.934 | 0.18097 | -0.059 | 5.159

## 24. Re 250k Mach 0.50 (2)
BIGFOIL.COM POLAR EXPORT
NACA63-516 a=0.8
NACA63-516 a=0.8 |  |  |  | Cl Max: | 1.2876 | at alpha= | 8 | deg
XFOIL ncrit=9 |  |  |  | L/D Max: | 66.173 | at alpha= | 6.5 | deg
Re: | 250000 |  |  | Cd Min: | 0.24138 | at alpha= | -20 | deg
Mach: | 0.5 |  |  | Cl=0 at alpha= | -3.7369 | deg
|  |  |  | @ Cl=0.1, Cd= | 0.013425
|  |  |  | @ Cl=0.4, Cd= | 0.014408
|  |  |  | @ Cl=0.6, Cd= | 0.014933
alpha (deg) | Cl | Cd | Cm | Cl/Cd
-20 | -0.5355 | 0.24138 | -0.0032 | -2.2185
-19.5 | -0.5144 | 0.2331 | -0.0088 | -2.2068
-19 | -0.4868 | 0.2253 | -0.0122 | -2.1607
-18.5 | -0.4651 | 0.21768 | -0.0177 | -2.1366
-18 | -0.4509 | 0.2099 | -0.0246 | -2.1482
-17.5 | -0.4204 | 0.20185 | -0.0271 | -2.0827
-17 | -0.3982 | 0.19442 | -0.0318 | -2.0481
-16.5 | -0.3869 | 0.18624 | -0.0387 | -2.0774
-16 | -0.3566 | 0.17905 | -0.0409 | -1.9916
-15.5 | -0.3528 | 0.17227 | -0.0486 | -2.0479
-15 | -0.3216 | 0.16375 | -0.0501 | -1.964
-14.5 | -0.3028 | 0.15716 | -0.0533 | -1.9267
-14 | -0.3231 | 0.15131 | -0.0606 | -2.1354
-13.5 | -0.3012 | 0.14668 | -0.0536 | -2.0534
-12.5 | -0.2621 | 0.12841 | -0.0708 | -2.0411
-12 | -0.2168 | 0.12041 | -0.0774 | -1.8005
-11.5 | -0.2203 | 0.10918 | -0.0931 | -2.0178
-11 | -0.1958 | 0.09464 | -0.0997 | -2.0689
-10.5 | -0.1787 | 0.08431 | -0.1084 | -2.1196
-10 | -0.2322 | 0.06338 | -0.1245 | -3.6636
-9.5 | -0.2854 | 0.05048 | -0.134 | -5.6537
-9 | -0.3206 | 0.04293 | -0.1363 | -7.468
-8 | -0.3638 | 0.03269 | -0.1324 | -11.1288
-7.5 | -0.3603 | 0.02923 | -0.1284 | -12.3264
-7 | -0.3342 | 0.02591 | -0.1248 | -12.8985
-6.5 | -0.292 | 0.02307 | -0.1217 | -12.6571
-6 | -0.245 | 0.02074 | -0.1186 | -11.8129
-5.5 | -0.1939 | 0.01911 | -0.116 | -10.1465
-5 | -0.1427 | 0.01739 | -0.1139 | -8.2059
-4.5 | -0.0874 | 0.01557 | -0.113 | -5.6134
-4 | -0.0341 | 0.01339 | -0.1131 | -2.5467
-3.5 | 0.0307 | 0.01318 | -0.1123 | 2.3293
-3 | 0.0985 | 0.01342 | -0.1116 | 7.3398
-2.5 | 0.1677 | 0.01365 | -0.111 | 12.2857
-2 | 0.2323 | 0.01396 | -0.11 | 16.6404
-1.5 | 0.2974 | 0.01425 | -0.1093 | 20.8702
-1 | 0.3643 | 0.01436 | -0.1092 | 25.3691
-0.5 | 0.432 | 0.01445 | -0.1092 | 29.8962
0 | 0.4957 | 0.01464 | -0.109 | 33.8593
0.5 | 0.5616 | 0.01486 | -0.1091 | 37.7927
1 | 0.6302 | 0.01499 | -0.1092 | 42.0414
1.5 | 0.6907 | 0.01534 | -0.1084 | 45.0261
2 | 0.7538 | 0.01571 | -0.1079 | 47.9822
2.5 | 0.8242 | 0.01594 | -0.1083 | 51.7064
3 | 0.8811 | 0.01642 | -0.1066 | 53.6602
3.5 | 0.9394 | 0.01693 | -0.1049 | 55.4873
4 | 1.0007 | 0.01732 | -0.1035 | 57.7771
4.5 | 1.0651 | 0.01763 | -0.1022 | 60.4141
5 | 1.1269 | 0.01792 | -0.1003 | 62.885
5.5 | 1.1698 | 0.01829 | -0.0953 | 63.9584
6 | 1.2101 | 0.01858 | -0.0898 | 65.1292
6.5 | 1.2467 | 0.01884 | -0.0834 | 66.173
7 | 1.2621 | 0.01966 | -0.0747 | 64.1963
7.5 | 1.2771 | 0.02061 | -0.0668 | 61.9651
8 | 1.2876 | 0.02335 | -0.061 | 55.1435
8.5 | 1.2803 | 0.02763 | -0.055 | 46.3373
9 | 1.258 | 0.03369 | -0.0499 | 37.3405
9.5 | 1.2343 | 0.04084 | -0.0465 | 30.2228
10 | 1.2156 | 0.0484 | -0.0446 | 25.1157
10.5 | 1.202 | 0.05613 | -0.0436 | 21.4146
11 | 1.1948 | 0.06375 | -0.0431 | 18.742
11.5 | 1.1947 | 0.07103 | -0.0428 | 16.8197
12 | 1.1999 | 0.07799 | -0.0426 | 15.3853
12.5 | 1.2059 | 0.08518 | -0.0428 | 14.1571
13 | 1.2103 | 0.09313 | -0.0437 | 12.9958

## 25. Re 500k Mach 0.00 (1)
BIGFOIL.COM POLAR EXPORT
NACA63-516 a=0.8
NACA63-516 a=0.8 |  |  |  | Cl Max: | 1.609 | at alpha= | 13 | deg
JavaFoil+Calcfoil stall+Eppler ext transition |  |  |  | L/D Max: | 105.224 | at alpha= | 7 | deg
Re: | 500000 |  |  | Cd Min: | 0.00786 | at alpha= | -3.5 | deg
Mach: | 0 |  |  | Cl=0 at alpha= | -3.918 | deg
|  |  |  | @ Cl=0.1, Cd= | 0.007868
|  |  |  | @ Cl=0.4, Cd= | 0.0082016
|  |  |  | @ Cl=0.6, Cd= | 0.0086777
alpha (deg) | Cl | Cd | Cm | Cl/Cd
-20 | -0.745 | 0.19381 | -0.032 | -3.845
-19.5 | -0.759 | 0.18357 | -0.033 | -4.136
-19 | -0.772 | 0.17347 | -0.034 | -4.45
-18.5 | -0.783 | 0.1637 | -0.034 | -4.784
-18 | -0.793 | 0.15489 | -0.035 | -5.119
-17.5 | -0.8 | 0.14713 | -0.036 | -5.438
-17 | -0.805 | 0.14059 | -0.036 | -5.729
-16.5 | -0.808 | 0.13288 | -0.037 | -6.082
-16 | -0.808 | 0.12497 | -0.038 | -6.468
-15.5 | -0.802 | 0.11816 | -0.034 | -6.787
-15 | -0.796 | 0.1106 | -0.035 | -7.199
-14.5 | -0.787 | 0.10546 | -0.034 | -7.459
-14 | -0.774 | 0.09998 | -0.035 | -7.746
-13.5 | -0.759 | 0.09447 | -0.036 | -8.031
-13 | -0.74 | 0.08838 | -0.037 | -8.369
-12.5 | -0.719 | 0.08269 | -0.039 | -8.69
-12 | -0.692 | 0.0784 | -0.039 | -8.831
-11.5 | -0.665 | 0.07322 | -0.042 | -9.087
-11 | -0.633 | 0.06931 | -0.041 | -9.131
-10.5 | -0.653 | 0.0366 | -0.067 | -17.833
-10 | -0.647 | 0.02136 | -0.075 | -30.284
-9.5 | -0.605 | 0.01908 | -0.076 | -31.725
-9 | -0.559 | 0.01749 | -0.077 | -31.988
-8.5 | -0.511 | 0.01631 | -0.078 | -31.328
-8 | -0.46 | 0.01528 | -0.079 | -30.128
-7.5 | -0.408 | 0.01435 | -0.08 | -28.448
-7 | -0.355 | 0.01224 | -0.081 | -29.043
-6.5 | -0.311 | 0.01132 | -0.085 | -27.458
-6 | -0.252 | 0.01102 | -0.086 | -22.833
-5.5 | -0.192 | 0.01068 | -0.087 | -17.968
-5 | -0.132 | 0.01043 | -0.087 | -12.629
-4.5 | -0.071 | 0.01016 | -0.088 | -6.997
-4 | -0.01 | 0.00789 | -0.089 | -1.286
-3.5 | 0.051 | 0.00786 | -0.089 | 6.497
-3 | 0.112 | 0.00787 | -0.09 | 14.275
-2.5 | 0.174 | 0.00789 | -0.09 | 22.024
-2 | 0.236 | 0.00794 | -0.091 | 29.658
-1.5 | 0.297 | 0.00799 | -0.092 | 37.144
-1 | 0.358 | 0.0081 | -0.092 | 44.249
-0.5 | 0.42 | 0.00825 | -0.093 | 50.848
0 | 0.481 | 0.00838 | -0.094 | 57.378
0.5 | 0.542 | 0.0085 | -0.094 | 63.838
1 | 0.604 | 0.00869 | -0.095 | 69.463
1.5 | 0.665 | 0.0089 | -0.095 | 74.695
2 | 0.721 | 0.00903 | -0.095 | 79.885
2.5 | 0.777 | 0.00921 | -0.096 | 84.345
3 | 0.836 | 0.00943 | -0.096 | 88.618
3.5 | 0.894 | 0.00966 | -0.096 | 92.55
4 | 0.952 | 0.00992 | -0.097 | 95.998
4.5 | 1.009 | 0.0102 | -0.097 | 98.977
5 | 1.065 | 0.0105 | -0.098 | 101.463
5.5 | 1.12 | 0.01085 | -0.098 | 103.199
6 | 1.174 | 0.01124 | -0.098 | 104.428
6.5 | 1.226 | 0.01168 | -0.099 | 104.958
7 | 1.277 | 0.01214 | -0.099 | 105.224
7.5 | 1.326 | 0.01275 | -0.1 | 103.969
8 | 1.36 | 0.02106 | -0.099 | 64.594
8.5 | 1.404 | 0.02211 | -0.099 | 63.496
9 | 1.444 | 0.02331 | -0.1 | 61.973
9.5 | 1.483 | 0.02448 | -0.1 | 60.552
10 | 1.516 | 0.02577 | -0.1 | 58.841
10.5 | 1.545 | 0.0272 | -0.1 | 56.803
11 | 1.568 | 0.0288 | -0.101 | 54.457
11.5 | 1.586 | 0.03051 | -0.101 | 51.978
12 | 1.599 | 0.03235 | -0.101 | 49.434
12.5 | 1.607 | 0.03458 | -0.101 | 46.481
13 | 1.609 | 0.03679 | -0.101 | 43.734
13.5 | 1.603 | 0.03932 | -0.101 | 40.765
14 | 1.59 | 0.04239 | -0.101 | 37.511
14.5 | 1.574 | 0.0452 | -0.1 | 34.812
15 | 1.55 | 0.04892 | -0.1 | 31.688
15.5 | 1.517 | 0.05492 | -0.099 | 27.616
16 | 1.476 | 0.06234 | -0.098 | 23.677
16.5 | 1.42 | 0.07551 | -0.094 | 18.803
17 | 1.284 | 0.12715 | -0.073 | 10.101
17.5 | 1.244 | 0.13975 | -0.068 | 8.899
18 | 1.207 | 0.15072 | -0.065 | 8.009

## 26. Re 500k Mach 0.00 (2)
BIGFOIL.COM POLAR EXPORT
NACA63-516 a=0.8
NACA63-516 a=0.8 |  |  |  | Cl Max: | 1.4 | at alpha= | 19.5 | deg
XFOIL ncrit=9 |  |  |  | L/D Max: | 106.466 | at alpha= | 7 | deg
Re: | 500000 |  |  | Cd Min: | 0.20258 | at alpha= | -19 | deg
Mach: | 0 |  |  | Cl=0 at alpha= | -3.8735 | deg
|  |  |  | @ Cl=0.1, Cd= | 0.0082606
|  |  |  | @ Cl=0.4, Cd= | 0.0085777
|  |  |  | @ Cl=0.6, Cd= | 0.0089025
alpha (deg) | Cl | Cd | Cm | Cl/Cd
-19 | -0.4748 | 0.20258 | -0.0112 | -2.3438
-18.5 | -0.4749 | 0.19091 | -0.0183 | -2.4876
-18 | -0.4494 | 0.1866 | -0.0201 | -2.4084
-17.5 | -0.4305 | 0.18119 | -0.0233 | -2.376
-17 | -0.4338 | 0.169 | -0.0301 | -2.5669
-16.5 | -0.4093 | 0.16492 | -0.0318 | -2.4818
-16 | -0.4154 | 0.15287 | -0.0395 | -2.7173
-15.5 | -0.6641 | 0.07979 | -0.0757 | -8.3231
-15 | -0.7281 | 0.06297 | -0.0875 | -11.5626
-14 | -0.8063 | 0.04438 | -0.0968 | -18.1681
-13.5 | -0.7764 | 0.03958 | -0.1034 | -19.616
-13 | -0.7387 | 0.0356 | -0.1102 | -20.75
-12.5 | -0.7267 | 0.03231 | -0.111 | -22.4915
-12 | -0.7315 | 0.02991 | -0.1063 | -24.4567
-11.5 | -0.7157 | 0.02782 | -0.1029 | -25.7261
-11 | -0.6887 | 0.02492 | -0.1008 | -27.6364
-10.5 | -0.6525 | 0.02285 | -0.0991 | -28.5558
-10 | -0.6134 | 0.02129 | -0.0976 | -28.8116
-9.5 | -0.5708 | 0.01984 | -0.0966 | -28.7702
-9 | -0.5263 | 0.01865 | -0.0955 | -28.2198
-8.5 | -0.4826 | 0.01701 | -0.0944 | -28.3715
-8 | -0.437 | 0.01568 | -0.0937 | -27.8699
-7.5 | -0.3879 | 0.0147 | -0.0933 | -26.3878
-7 | -0.3379 | 0.01362 | -0.093 | -24.8091
-6.5 | -0.2855 | 0.01276 | -0.0931 | -22.3746
-6 | -0.2323 | 0.01192 | -0.0933 | -19.4883
-5.5 | -0.1783 | 0.0111 | -0.0935 | -16.0631
-5 | -0.1244 | 0.01008 | -0.0941 | -12.3413
-4.5 | -0.0707 | 0.0089 | -0.0949 | -7.9438
-4 | -0.0146 | 0.00838 | -0.0955 | -1.7422
-3.5 | 0.0431 | 0.00829 | -0.0959 | 5.199
-3 | 0.1011 | 0.00826 | -0.0963 | 12.2397
-2.5 | 0.1591 | 0.0083 | -0.0968 | 19.1687
-2 | 0.2171 | 0.00835 | -0.0972 | 26
-1.5 | 0.2749 | 0.00845 | -0.0975 | 32.5325
-1 | 0.3328 | 0.00848 | -0.0979 | 39.2453
-0.5 | 0.3907 | 0.00856 | -0.0984 | 45.6425
0 | 0.4485 | 0.00867 | -0.0988 | 51.7301
0.5 | 0.5059 | 0.0087 | -0.0992 | 58.1494
1 | 0.5633 | 0.0088 | -0.0997 | 64.0114
1.5 | 0.6206 | 0.00896 | -0.1 | 69.2634
2 | 0.6773 | 0.00904 | -0.1003 | 74.9226
2.5 | 0.7339 | 0.00919 | -0.1006 | 79.8585
3 | 0.7904 | 0.00938 | -0.1009 | 84.2644
3.5 | 0.8459 | 0.00953 | -0.101 | 88.7618
4 | 0.9009 | 0.00969 | -0.101 | 92.9721
4.5 | 0.9553 | 0.00988 | -0.1009 | 96.6903
5 | 1.008 | 0.01007 | -0.1005 | 100.0993
5.5 | 1.06 | 0.0103 | -0.0999 | 102.9126
6 | 1.1112 | 0.01056 | -0.0993 | 105.2273
6.5 | 1.1577 | 0.01088 | -0.0978 | 106.4062
7 | 1.202 | 0.01129 | -0.0961 | 106.4659
7.5 | 1.2417 | 0.0118 | -0.0935 | 105.2288
8 | 1.2674 | 0.01262 | -0.0886 | 100.4279
8.5 | 1.2718 | 0.01386 | -0.0804 | 91.7605
9 | 1.2773 | 0.01614 | -0.0741 | 79.1388
9.5 | 1.283 | 0.01872 | -0.0685 | 68.5363
10 | 1.291 | 0.02145 | -0.0637 | 60.1865
10.5 | 1.3001 | 0.02437 | -0.0597 | 53.3484
11 | 1.3067 | 0.02774 | -0.056 | 47.1053
11.5 | 1.3158 | 0.0312 | -0.0531 | 42.1731
12 | 1.3269 | 0.03476 | -0.0508 | 38.1732
12.5 | 1.3356 | 0.03877 | -0.0488 | 34.4493
13 | 1.345 | 0.04295 | -0.0473 | 31.3155
13.5 | 1.3514 | 0.04769 | -0.0461 | 28.3372
14 | 1.3614 | 0.05229 | -0.0454 | 26.0356
14.5 | 1.3623 | 0.05812 | -0.045 | 23.4394
15 | 1.368 | 0.06364 | -0.045 | 21.4959
15.5 | 1.3771 | 0.06897 | -0.0454 | 19.9667
16 | 1.382 | 0.07499 | -0.0461 | 18.4291
16.5 | 1.381 | 0.08181 | -0.047 | 16.8806
17 | 1.3887 | 0.08785 | -0.0483 | 15.8076
17.5 | 1.3937 | 0.09439 | -0.0501 | 14.7653
18 | 1.3967 | 0.1013 | -0.0521 | 13.7878
18.5 | 1.3982 | 0.10806 | -0.0538 | 12.9391
19 | 1.3998 | 0.1156 | -0.0568 | 12.109
19.5 | 1.4 | 0.12339 | -0.0602 | 11.3461
20 | 1.3999 | 0.13125 | -0.064 | 10.6659

## 27. Re 500k Mach 0.10 (1)
BIGFOIL.COM POLAR EXPORT
NACA63-516 a=0.8
NACA63-516 a=0.8 |  |  |  | Cl Max: | 1.602 | at alpha= | 12.5 | deg
JavaFoil+Calcfoil stall+Eppler ext transition |  |  |  | L/D Max: | 104.726 | at alpha= | 7 | deg
Re: | 500000 |  |  | Cd Min: | 0.00788 | at alpha= | -3 | deg
Mach: | 0.1 |  |  | Cl=0 at alpha= | -3.918 | deg
|  |  |  | @ Cl=0.1, Cd= | 0.0078842
|  |  |  | @ Cl=0.4, Cd= | 0.0082132
|  |  |  | @ Cl=0.6, Cd= | 0.0086874
alpha (deg) | Cl | Cd | Cm | Cl/Cd
-20 | -0.701 | 0.19897 | -0.032 | -3.525
-19.5 | -0.719 | 0.18939 | -0.033 | -3.794
-19 | -0.735 | 0.17756 | -0.033 | -4.138
-18.5 | -0.749 | 0.17021 | -0.034 | -4.403
-18 | -0.762 | 0.15921 | -0.035 | -4.789
-17.5 | -0.773 | 0.15215 | -0.035 | -5.079
-17 | -0.781 | 0.14353 | -0.036 | -5.444
-16.5 | -0.788 | 0.13325 | -0.037 | -5.912
-16 | -0.791 | 0.12636 | -0.037 | -6.257
-15.5 | -0.787 | 0.11807 | -0.033 | -6.667
-15 | -0.784 | 0.11218 | -0.034 | -6.991
-14.5 | -0.777 | 0.1067 | -0.035 | -7.287
-14 | -0.767 | 0.1003 | -0.036 | -7.652
-13.5 | -0.753 | 0.09529 | -0.036 | -7.905
-13 | -0.736 | 0.0898 | -0.037 | -8.2
-12.5 | -0.715 | 0.08436 | -0.038 | -8.481
-12 | -0.691 | 0.07925 | -0.038 | -8.716
-11.5 | -0.664 | 0.07391 | -0.041 | -8.989
-11 | -0.633 | 0.06986 | -0.04 | -9.059
-10.5 | -0.614 | 0.05716 | -0.054 | -10.741
-10 | -0.646 | 0.02225 | -0.075 | -29.027
-9.5 | -0.606 | 0.01941 | -0.076 | -31.213
-9 | -0.56 | 0.01786 | -0.078 | -31.387
-8.5 | -0.512 | 0.01653 | -0.079 | -30.991
-8 | -0.462 | 0.01544 | -0.08 | -29.911
-7.5 | -0.41 | 0.01447 | -0.081 | -28.299
-7 | -0.356 | 0.0118 | -0.082 | -30.139
-6.5 | -0.312 | 0.01144 | -0.086 | -27.283
-6 | -0.253 | 0.01105 | -0.087 | -22.884
-5.5 | -0.193 | 0.0107 | -0.087 | -18.022
-5 | -0.132 | 0.01054 | -0.088 | -12.563
-4.5 | -0.071 | 0.01018 | -0.088 | -7.023
-4 | -0.01 | 0.0079 | -0.089 | -1.29
-3.5 | 0.051 | 0.0079 | -0.09 | 6.493
-3 | 0.113 | 0.00788 | -0.09 | 14.323
-2.5 | 0.175 | 0.00794 | -0.091 | 22.003
-2 | 0.237 | 0.00795 | -0.092 | 29.761
-1.5 | 0.298 | 0.00801 | -0.092 | 37.28
-1 | 0.36 | 0.00811 | -0.093 | 44.399
-0.5 | 0.422 | 0.00827 | -0.093 | 51.004
0 | 0.483 | 0.0084 | -0.094 | 57.544
0.5 | 0.545 | 0.00851 | -0.095 | 64.035
1 | 0.607 | 0.00871 | -0.095 | 69.629
1.5 | 0.665 | 0.00857 | -0.095 | 77.584
2 | 0.724 | 0.00906 | -0.096 | 79.953
2.5 | 0.781 | 0.00926 | -0.096 | 84.311
3 | 0.84 | 0.00947 | -0.096 | 88.691
3.5 | 0.898 | 0.00971 | -0.097 | 92.501
4 | 0.956 | 0.00997 | -0.097 | 95.937
4.5 | 1.014 | 0.01025 | -0.098 | 98.875
5 | 1.07 | 0.01056 | -0.098 | 101.347
5.5 | 1.125 | 0.01092 | -0.099 | 103.001
6 | 1.179 | 0.01132 | -0.099 | 104.165
6.5 | 1.232 | 0.01177 | -0.099 | 104.646
7 | 1.283 | 0.01225 | -0.1 | 104.726
7.5 | 1.331 | 0.01287 | -0.1 | 103.41
8 | 1.366 | 0.0213 | -0.099 | 64.105
8.5 | 1.409 | 0.02235 | -0.1 | 63.027
9 | 1.449 | 0.02359 | -0.1 | 61.434
9.5 | 1.486 | 0.02479 | -0.1 | 59.963
10 | 1.52 | 0.02614 | -0.101 | 58.123
10.5 | 1.547 | 0.02754 | -0.101 | 56.165
11 | 1.568 | 0.02922 | -0.101 | 53.671
11.5 | 1.584 | 0.03116 | -0.101 | 50.843
12 | 1.596 | 0.03304 | -0.101 | 48.299
12.5 | 1.602 | 0.03527 | -0.101 | 45.408
13 | 1.6 | 0.03757 | -0.101 | 42.596
13.5 | 1.591 | 0.04025 | -0.101 | 39.521
14 | 1.574 | 0.04347 | -0.101 | 36.202
14.5 | 1.552 | 0.04682 | -0.101 | 33.154
15 | 1.524 | 0.05069 | -0.1 | 30.061
15.5 | 1.486 | 0.05675 | -0.099 | 26.174
16 | 1.436 | 0.06604 | -0.097 | 21.751
16.5 | 1.285 | 0.1191 | -0.075 | 10.793
17 | 1.234 | 0.13684 | -0.067 | 9.015
17.5 | 1.19 | 0.14922 | -0.06 | 7.973

## 28. Re 500k Mach 0.10 (2)
BIGFOIL.COM POLAR EXPORT
NACA63-516 a=0.8
NACA63-516 a=0.8 |  |  |  | Cl Max: | 1.3912 | at alpha= | 19 | deg
XFOIL ncrit=9 |  |  |  | L/D Max: | 106.274 | at alpha= | 6.5 | deg
Re: | 500000 |  |  | Cd Min: | 0.20327 | at alpha= | -19 | deg
Mach: | 0.1 |  |  | Cl=0 at alpha= | -3.8709 | deg
|  |  |  | @ Cl=0.1, Cd= | 0.0082905
|  |  |  | @ Cl=0.4, Cd= | 0.0086024
|  |  |  | @ Cl=0.6, Cd= | 0.0089216
alpha (deg) | Cl | Cd | Cm | Cl/Cd
-19 | -0.4748 | 0.20327 | -0.0111 | -2.3358
-18.5 | -0.4749 | 0.19168 | -0.0184 | -2.4776
-18 | -0.449 | 0.18724 | -0.0201 | -2.398
-17.5 | -0.4298 | 0.18184 | -0.0233 | -2.3636
-17 | -0.433 | 0.16963 | -0.0303 | -2.5526
-16.5 | -0.408 | 0.16556 | -0.0319 | -2.4644
-16 | -0.4122 | 0.15408 | -0.0394 | -2.6752
-15.5 | -0.3947 | 0.14811 | -0.0412 | -2.6649
-15 | -0.6904 | 0.06898 | -0.0841 | -10.0087
-14.5 | -0.7384 | 0.05639 | -0.0926 | -13.0945
-14 | -0.7688 | 0.04786 | -0.0968 | -16.0635
-13.5 | -0.7552 | 0.04306 | -0.1016 | -17.5383
-13 | -0.7226 | 0.03818 | -0.1094 | -18.9261
-12.5 | -0.708 | 0.03388 | -0.1128 | -20.8973
-12 | -0.7149 | 0.03088 | -0.1092 | -23.1509
-11.5 | -0.7102 | 0.02863 | -0.1048 | -24.8061
-11 | -0.6881 | 0.02587 | -0.1021 | -26.5984
-10.5 | -0.6533 | 0.02341 | -0.1004 | -27.9069
-10 | -0.615 | 0.02174 | -0.0988 | -28.2889
-9.5 | -0.5727 | 0.0202 | -0.0976 | -28.3515
-9 | -0.5284 | 0.01892 | -0.0965 | -27.9281
-8.5 | -0.4838 | 0.01738 | -0.0954 | -27.8366
-8 | -0.439 | 0.01587 | -0.0945 | -27.6623
-7.5 | -0.3899 | 0.01485 | -0.094 | -26.2559
-7 | -0.3396 | 0.01381 | -0.0937 | -24.5909
-6.5 | -0.2874 | 0.01286 | -0.0937 | -22.3484
-6 | -0.2339 | 0.012 | -0.0938 | -19.4917
-5.5 | -0.1795 | 0.01119 | -0.094 | -16.0411
-5 | -0.1253 | 0.01019 | -0.0946 | -12.2964
-4.5 | -0.0713 | 0.009 | -0.0954 | -7.9222
-4 | -0.015 | 0.00841 | -0.096 | -1.7836
-3.5 | 0.0431 | 0.00831 | -0.0964 | 5.1865
-3 | 0.1014 | 0.00829 | -0.0968 | 12.2316
-2.5 | 0.1599 | 0.00833 | -0.0973 | 19.1957
-2 | 0.2182 | 0.00838 | -0.0977 | 26.0382
-1.5 | 0.2763 | 0.00848 | -0.098 | 32.5825
-1 | 0.3346 | 0.00852 | -0.0984 | 39.2723
-0.5 | 0.3928 | 0.00859 | -0.0989 | 45.7276
0 | 0.4509 | 0.00869 | -0.0993 | 51.8872
0.5 | 0.5087 | 0.00875 | -0.0997 | 58.1371
1 | 0.5665 | 0.00884 | -0.1001 | 64.0837
1.5 | 0.624 | 0.00898 | -0.1005 | 69.4878
2 | 0.6811 | 0.00909 | -0.1008 | 74.9285
2.5 | 0.7381 | 0.00923 | -0.1011 | 79.9675
3 | 0.7949 | 0.00943 | -0.1013 | 84.2948
3.5 | 0.8507 | 0.00959 | -0.1014 | 88.707
4 | 0.906 | 0.00974 | -0.1013 | 93.0185
4.5 | 0.9607 | 0.00994 | -0.1012 | 96.6499
5 | 1.0137 | 0.01013 | -0.1008 | 100.0691
5.5 | 1.066 | 0.01037 | -0.1002 | 102.7965
6 | 1.1171 | 0.01063 | -0.0994 | 105.0894
6.5 | 1.1637 | 0.01095 | -0.0979 | 106.274
7 | 1.208 | 0.01137 | -0.096 | 106.2445
7.5 | 1.2464 | 0.01193 | -0.0931 | 104.4761
8 | 1.2679 | 0.0128 | -0.0874 | 99.0547
8.5 | 1.2715 | 0.01416 | -0.0792 | 89.7952
9 | 1.2768 | 0.01653 | -0.0729 | 77.2414
9.5 | 1.2823 | 0.01921 | -0.0673 | 66.7517
10 | 1.2897 | 0.02206 | -0.0626 | 58.4633
10.5 | 1.297 | 0.0252 | -0.0586 | 51.4683
11 | 1.3043 | 0.02862 | -0.0551 | 45.573
11.5 | 1.312 | 0.0323 | -0.0522 | 40.6192
12 | 1.3231 | 0.03599 | -0.0499 | 36.763
12.5 | 1.3324 | 0.04008 | -0.0481 | 33.2435
13 | 1.3395 | 0.04462 | -0.0466 | 30.0202
13.5 | 1.3471 | 0.04938 | -0.0456 | 27.2803
14 | 1.3561 | 0.0542 | -0.045 | 25.0203
14.5 | 1.3537 | 0.06056 | -0.0447 | 22.353
15 | 1.3627 | 0.06583 | -0.0448 | 20.7003
15.5 | 1.3711 | 0.07138 | -0.0453 | 19.2085
16 | 1.3741 | 0.07776 | -0.0462 | 17.671
16.5 | 1.3755 | 0.08444 | -0.0472 | 16.2897
17 | 1.3821 | 0.09074 | -0.0486 | 15.2314
17.5 | 1.3867 | 0.09748 | -0.0505 | 14.2255
18 | 1.3891 | 0.10454 | -0.0527 | 13.2877
18.5 | 1.3903 | 0.11163 | -0.0547 | 12.4545
19 | 1.3912 | 0.11938 | -0.0579 | 11.6535
19.5 | 1.3902 | 0.1275 | -0.0616 | 10.9035
20 | 1.3894 | 0.13563 | -0.0657 | 10.244

## 29. Re 500k Mach 0.25 (1)
BIGFOIL.COM POLAR EXPORT
NACA63-516 a=0.8
NACA63-516 a=0.8 |  |  |  | Cl Max: | 1.564 | at alpha= | 11.5 | deg
JavaFoil+Calcfoil stall+Eppler ext transition |  |  |  | L/D Max: | 102.534 | at alpha= | 6.5 | deg
Re: | 500000 |  |  | Cd Min: | 0.00802 | at alpha= | -3.5 | deg
Mach: | 0.25 |  |  | Cl=0 at alpha= | -3.9206 | deg
|  |  |  | @ Cl=0.1, Cd= | 0.0080349
|  |  |  | @ Cl=0.4, Cd= | 0.0083224
|  |  |  | @ Cl=0.6, Cd= | 0.0084033
alpha (deg) | Cl | Cd | Cm | Cl/Cd
-18.5 | -0.439 | 0.21558 | -0.031 | -2.034
-18 | -0.486 | 0.19926 | -0.032 | -2.44
-17.5 | -0.53 | 0.18425 | -0.033 | -2.878
-17 | -0.57 | 0.16718 | -0.034 | -3.411
-16.5 | -0.606 | 0.158 | -0.035 | -3.834
-16 | -0.637 | 0.14614 | -0.036 | -4.356
-15.5 | -0.662 | 0.13462 | -0.036 | -4.917
-15 | -0.682 | 0.12585 | -0.037 | -5.418
-14.5 | -0.696 | 0.11755 | -0.038 | -5.925
-14 | -0.702 | 0.10705 | -0.034 | -6.561
-13.5 | -0.704 | 0.1015 | -0.034 | -6.938
-13 | -0.701 | 0.09423 | -0.036 | -7.438
-12.5 | -0.691 | 0.08844 | -0.037 | -7.816
-12 | -0.676 | 0.08302 | -0.038 | -8.144
-11.5 | -0.656 | 0.07688 | -0.039 | -8.534
-11 | -0.632 | 0.07241 | -0.041 | -8.724
-10.5 | -0.603 | 0.06725 | -0.043 | -8.962
-10 | -0.57 | 0.06135 | -0.047 | -9.285
-9.5 | -0.603 | 0.02336 | -0.076 | -25.79
-9 | -0.565 | 0.01939 | -0.079 | -29.161
-8.5 | -0.519 | 0.01759 | -0.08 | -29.529
-8 | -0.469 | 0.01633 | -0.081 | -28.741
-7.5 | -0.417 | 0.01525 | -0.082 | -27.348
-7 | -0.363 | 0.01432 | -0.083 | -25.34
-6.5 | -0.307 | 0.01176 | -0.084 | -26.089
-6 | -0.259 | 0.01138 | -0.089 | -22.781
-5.5 | -0.198 | 0.011 | -0.09 | -17.992
-5 | -0.136 | 0.01073 | -0.09 | -12.666
-4.5 | -0.073 | 0.01047 | -0.091 | -7.01
-4 | -0.01 | 0.00803 | -0.092 | -1.304
-3.5 | 0.053 | 0.00802 | -0.092 | 6.568
-3 | 0.116 | 0.00804 | -0.093 | 14.423
-2.5 | 0.179 | 0.00806 | -0.093 | 22.251
-2 | 0.243 | 0.0081 | -0.094 | 30.05
-1.5 | 0.307 | 0.00815 | -0.095 | 37.65
-1 | 0.37 | 0.00827 | -0.095 | 44.774
-0.5 | 0.433 | 0.00838 | -0.096 | 51.73
0 | 0.497 | 0.00856 | -0.097 | 58.024
0.5 | 0.56 | 0.00875 | -0.097 | 64.015
1 | 0.62 | 0.00823 | -0.097 | 75.312
1.5 | 0.681 | 0.00907 | -0.098 | 75.076
2 | 0.742 | 0.00926 | -0.098 | 80.179
2.5 | 0.8 | 0.0095 | -0.098 | 84.244
3 | 0.861 | 0.00973 | -0.099 | 88.485
3.5 | 0.921 | 0.01 | -0.099 | 92.102
4 | 0.98 | 0.01028 | -0.1 | 95.358
4.5 | 1.039 | 0.0106 | -0.1 | 98.011
5 | 1.097 | 0.01093 | -0.101 | 100.313
5.5 | 1.153 | 0.01136 | -0.101 | 101.477
6 | 1.207 | 0.0118 | -0.101 | 102.342
6.5 | 1.26 | 0.01229 | -0.102 | 102.534
7 | 1.312 | 0.01286 | -0.102 | 102.033
7.5 | 1.348 | 0.02143 | -0.102 | 62.923
8 | 1.393 | 0.02254 | -0.102 | 61.795
8.5 | 1.434 | 0.02388 | -0.102 | 60.038
9 | 1.471 | 0.0252 | -0.103 | 58.387
9.5 | 1.505 | 0.02663 | -0.103 | 56.511
10 | 1.532 | 0.02817 | -0.103 | 54.38
10.5 | 1.55 | 0.03005 | -0.103 | 51.565
11 | 1.56 | 0.03228 | -0.103 | 48.333
11.5 | 1.564 | 0.03444 | -0.103 | 45.396
12 | 1.56 | 0.0368 | -0.103 | 42.383
12.5 | 1.546 | 0.03974 | -0.103 | 38.912
13 | 1.521 | 0.04325 | -0.103 | 35.162
13.5 | 1.481 | 0.04726 | -0.102 | 31.349
14 | 1.426 | 0.05352 | -0.101 | 26.638
14.5 | 1.288 | 0.0847 | -0.088 | 15.2
15 | 1.16 | 0.12261 | -0.061 | 9.464
15.5 | 1.098 | 0.13222 | -0.054 | 8.303
16 | 1.033 | 0.14307 | -0.05 | 7.219
16.5 | 0.964 | 0.15341 | -0.05 | 6.284

## 30. Re 500k Mach 0.25 (2)
BIGFOIL.COM POLAR EXPORT
NACA63-516 a=0.8
NACA63-516 a=0.8 |  |  |  | Cl Max: | 1.3481 | at alpha= | 17.5 | deg
XFOIL ncrit=9 |  |  |  | L/D Max: | 104.388 | at alpha= | 6.5 | deg
Re: | 500000 |  |  | Cd Min: | 0.16455 | at alpha= | 20 | deg
Mach: | 0.25 |  |  | Cl=0 at alpha= | -3.8575 | deg
|  |  |  | @ Cl=0.1, Cd= | 0.0084406
|  |  |  | @ Cl=0.4, Cd= | 0.008794
|  |  |  | @ Cl=0.6, Cd= | 0.0090868
alpha (deg) | Cl | Cd | Cm | Cl/Cd
-16 | -0.3833 | 0.16283 | -0.036 | -2.354
-15.5 | -0.3851 | 0.15155 | -0.0424 | -2.5411
-15 | -0.3603 | 0.14728 | -0.0442 | -2.4464
-14.5 | -0.374 | 0.13354 | -0.0534 | -2.8007
-14 | -0.3502 | 0.12992 | -0.0532 | -2.6955
-13.5 | -0.4711 | 0.08947 | -0.0718 | -5.2655
-13 | -0.5634 | 0.06291 | -0.0927 | -8.9557
-12.5 | -0.594 | 0.04772 | -0.1104 | -12.4476
-12 | -0.6132 | 0.03926 | -0.1172 | -15.619
-11.5 | -0.6326 | 0.03451 | -0.1156 | -18.3309
-11 | -0.6479 | 0.03133 | -0.1119 | -20.6799
-10.5 | -0.6425 | 0.02721 | -0.1082 | -23.6126
-10 | -0.6158 | 0.02472 | -0.1056 | -24.911
-9.5 | -0.5792 | 0.02254 | -0.1037 | -25.6965
-9 | -0.5375 | 0.02064 | -0.1021 | -26.0417
-8.5 | -0.4921 | 0.01913 | -0.1006 | -25.724
-8 | -0.4485 | 0.01708 | -0.0991 | -26.2588
-7.5 | -0.4 | 0.01577 | -0.0982 | -25.3646
-7 | -0.3486 | 0.0147 | -0.0975 | -23.7143
-6 | -0.242 | 0.01261 | -0.097 | -19.1911
-5.5 | -0.1862 | 0.01169 | -0.0971 | -15.9281
-5 | -0.1299 | 0.01077 | -0.0974 | -12.0613
-4.5 | -0.0741 | 0.00961 | -0.098 | -7.7107
-4 | -0.0171 | 0.00864 | -0.0988 | -1.9792
-3.5 | 0.0429 | 0.00845 | -0.0992 | 5.0769
-3 | 0.1034 | 0.00844 | -0.0996 | 12.2512
-2.5 | 0.1636 | 0.0085 | -0.0999 | 19.2471
-2 | 0.2241 | 0.00855 | -0.1003 | 26.2105
-1.5 | 0.2842 | 0.00863 | -0.1007 | 32.9316
-1 | 0.3445 | 0.00872 | -0.1011 | 39.5069
-0.5 | 0.4045 | 0.0088 | -0.1015 | 45.9659
0 | 0.4643 | 0.00884 | -0.1019 | 52.5226
0.5 | 0.5241 | 0.00894 | -0.1023 | 58.6242
1.5 | 0.643 | 0.00917 | -0.103 | 70.12
2 | 0.7021 | 0.00933 | -0.1032 | 75.2519
3 | 0.8193 | 0.00967 | -0.1036 | 84.726
3.5 | 0.8769 | 0.00985 | -0.1035 | 89.0254
4 | 0.9343 | 0.01008 | -0.1034 | 92.6885
4.5 | 0.9909 | 0.01033 | -0.1031 | 95.9245
5 | 1.0446 | 0.01053 | -0.1022 | 99.2023
5.5 | 1.0976 | 0.01077 | -0.1012 | 101.9127
6 | 1.1494 | 0.01105 | -0.0999 | 104.0181
6.5 | 1.1942 | 0.01144 | -0.0975 | 104.3881
7 | 1.2355 | 0.01195 | -0.0944 | 103.3891
7.5 | 1.2627 | 0.01267 | -0.089 | 99.6606
8 | 1.2723 | 0.014 | -0.0813 | 90.8786
9 | 1.2724 | 0.01902 | -0.0669 | 66.898
9.5 | 1.2745 | 0.02235 | -0.0616 | 57.0246
10 | 1.2791 | 0.0259 | -0.0573 | 49.3861
10.5 | 1.2839 | 0.02978 | -0.0537 | 43.1128
11 | 1.2892 | 0.03397 | -0.0507 | 37.9511
11.5 | 1.2972 | 0.03829 | -0.0484 | 33.8783
12 | 1.3018 | 0.04322 | -0.0466 | 30.1203
12.5 | 1.3127 | 0.04782 | -0.0454 | 27.4509
13 | 1.3117 | 0.05388 | -0.0444 | 24.3448
13.5 | 1.3227 | 0.05897 | -0.044 | 22.43
14 | 1.3265 | 0.06507 | -0.044 | 20.3857
14.5 | 1.3269 | 0.07177 | -0.0443 | 18.4882
15 | 1.3346 | 0.07787 | -0.0449 | 17.1388
15.5 | 1.3398 | 0.08451 | -0.046 | 15.8537
16 | 1.3402 | 0.09173 | -0.0472 | 14.6103
16.5 | 1.3452 | 0.09882 | -0.049 | 13.6126
17 | 1.3475 | 0.10644 | -0.0514 | 12.6597
17.5 | 1.3481 | 0.11439 | -0.0543 | 11.7851
18 | 1.3442 | 0.12309 | -0.0577 | 10.9205
18.5 | 1.3374 | 0.1328 | -0.0623 | 10.0708
19 | 1.3285 | 0.14314 | -0.0679 | 9.2811
19.5 | 1.3187 | 0.1539 | -0.0744 | 8.5686
20 | 1.3103 | 0.16455 | -0.0812 | 7.9629

## 31. Re 500k Mach 0.50 (1)
BIGFOIL.COM POLAR EXPORT
NACA63-516 a=0.8
NACA63-516 a=0.8 |  |  |  | Cl Max: | 1.464 | at alpha= | 8 | deg
JavaFoil+Calcfoil stall+Eppler ext transition |  |  |  | L/D Max: | 94.242 | at alpha= | 5 | deg
Re: | 500000 |  |  | Cd Min: | 0.00839 | at alpha= | -1.5 | deg
Mach: | 0.5 |  |  | Cl=0 at alpha= | -3.9155 | deg
|  |  |  | @ Cl=0.1, Cd= | 0.0085784
|  |  |  | @ Cl=0.4, Cd= | 0.0088476
|  |  |  | @ Cl=0.6, Cd= | 0.0095
alpha (deg) | Cl | Cd | Cm | Cl/Cd
-20 | -0.906 | 0.23278 | -0.044 | -3.894
-19.5 | -0.879 | 0.22024 | -0.045 | -3.991
-19 | -0.851 | 0.22032 | -0.045 | -3.863
-18.5 | -0.823 | 0.21443 | -0.045 | -3.84
-18 | -0.796 | 0.19965 | -0.045 | -3.987
-17.5 | -0.766 | 0.19635 | -0.044 | -3.902
-17 | -0.738 | 0.19191 | -0.044 | -3.847
-16.5 | -0.71 | 0.18356 | -0.044 | -3.87
-16 | -0.683 | 0.17898 | -0.044 | -3.814
-15.5 | -0.654 | 0.17289 | -0.043 | -3.781
-15 | -0.625 | 0.16502 | -0.042 | -3.788
-14.5 | -0.597 | 0.16122 | -0.042 | -3.703
-14 | -0.569 | 0.15673 | -0.043 | -3.631
-13.5 | -0.541 | 0.15298 | -0.043 | -3.538
-13 | -0.512 | 0.14372 | -0.041 | -3.566
-12.5 | -0.484 | 0.13354 | -0.04 | -3.624
-12 | -0.456 | 0.13601 | -0.04 | -3.352
-11.5 | -0.428 | 0.12424 | -0.041 | -3.444
-11 | -0.4 | 0.12102 | -0.041 | -3.304
-10.5 | -0.371 | 0.11312 | -0.037 | -3.28
-10 | -0.343 | 0.1102 | -0.038 | -3.112
-9.5 | -0.315 | 0.09797 | -0.039 | -3.215
-9 | -0.453 | 0.06567 | -0.04 | -6.901
-8.5 | -0.444 | 0.05947 | -0.044 | -7.471
-8 | -0.416 | 0.0538 | -0.048 | -7.733
-7.5 | -0.435 | 0.02021 | -0.089 | -21.518
-7 | -0.387 | 0.01781 | -0.091 | -21.716
-6.5 | -0.331 | 0.01642 | -0.093 | -20.164
-6 | -0.271 | 0.01524 | -0.094 | -17.809
-5.5 | -0.209 | 0.01435 | -0.095 | -14.557
-5 | -0.144 | 0.01357 | -0.096 | -10.639
-4.5 | -0.078 | 0.01152 | -0.097 | -6.804
-4 | -0.012 | 0.01102 | -0.102 | -1.059
-3.5 | 0.059 | 0.00859 | -0.103 | 6.848
-3 | 0.13 | 0.00857 | -0.104 | 15.114
-2.5 | 0.2 | 0.00864 | -0.104 | 23.2
-2 | 0.272 | 0.00871 | -0.105 | 31.234
-1.5 | 0.343 | 0.00839 | -0.105 | 40.87
-1 | 0.414 | 0.00896 | -0.106 | 46.16
-0.5 | 0.485 | 0.00906 | -0.106 | 53.465
0 | 0.549 | 0.00933 | -0.107 | 58.852
0.5 | 0.618 | 0.00956 | -0.107 | 64.664
1 | 0.687 | 0.00976 | -0.108 | 70.367
1.5 | 0.755 | 0.01002 | -0.108 | 75.368
2 | 0.824 | 0.01031 | -0.109 | 79.89
2.5 | 0.886 | 0.01065 | -0.109 | 83.246
3 | 0.953 | 0.01098 | -0.11 | 86.789
3.5 | 1.02 | 0.01141 | -0.11 | 89.408
4 | 1.085 | 0.01182 | -0.111 | 91.84
4.5 | 1.15 | 0.01231 | -0.111 | 93.397
5 | 1.211 | 0.01285 | -0.112 | 94.242
5.5 | 1.27 | 0.01353 | -0.112 | 93.839
6 | 1.326 | 0.01425 | -0.113 | 93.056
6.5 | 1.377 | 0.01512 | -0.113 | 91.082
7 | 1.412 | 0.02607 | -0.112 | 54.159
7.5 | 1.445 | 0.02817 | -0.112 | 51.308
8 | 1.464 | 0.03051 | -0.112 | 48.002
8.5 | 1.464 | 0.03325 | -0.112 | 44.017
9 | 1.428 | 0.03649 | -0.112 | 39.132
9.5 | 1.118 | 0.0723 | -0.058 | 15.466
10 | 0.77 | 0.10121 | -0.042 | 7.606
10.5 | 0.797 | 0.11172 | -0.047 | 7.137
11 | 0.824 | 0.11504 | -0.047 | 7.164
11.5 | 0.852 | 0.12482 | -0.053 | 6.827
12 | 0.879 | 0.13305 | -0.053 | 6.605
12.5 | 0.905 | 0.13771 | -0.054 | 6.575
13 | 0.934 | 0.14685 | -0.059 | 6.358

## 32. Re 500k Mach 0.50 (2)
BIGFOIL.COM POLAR EXPORT
NACA63-516 a=0.8
NACA63-516 a=0.8 |  |  |  | Cl Max: | 1.2965 | at alpha= | 7.5 | deg
XFOIL ncrit=9 |  |  |  | L/D Max: | 94.5625 | at alpha= | 5.5 | deg
Re: | 500000 |  |  | Cd Min: | 0.23919 | at alpha= | -20 | deg
Mach: | 0.5 |  |  | Cl=0 at alpha= | -3.8135 | deg
|  |  |  | @ Cl=0.1, Cd= | 0.0091639
|  |  |  | @ Cl=0.4, Cd= | 0.009557
|  |  |  | @ Cl=0.6, Cd= | 0.0099348
alpha (deg) | Cl | Cd | Cm | Cl/Cd
-20 | -0.535 | 0.23919 | -0.0015 | -2.2367
-19.5 | -0.5106 | 0.23207 | -0.0063 | -2.2002
-19 | -0.4884 | 0.22387 | -0.0116 | -2.1816
-18.5 | -0.4743 | 0.21438 | -0.0188 | -2.2124
-18 | -0.4457 | 0.20711 | -0.0219 | -2.152
-17.5 | -0.4217 | 0.20007 | -0.0264 | -2.1078
-17 | -0.4116 | 0.19022 | -0.0342 | -2.1638
-16.5 | -0.3823 | 0.1831 | -0.0368 | -2.0879
-16 | -0.3592 | 0.17604 | -0.0411 | -2.0404
-15.5 | -0.3554 | 0.16544 | -0.0493 | -2.1482
-15 | -0.3221 | 0.16029 | -0.0504 | -2.0095
-14.5 | -0.3188 | 0.14992 | -0.0591 | -2.1265
-14 | -0.2765 | 0.14268 | -0.0642 | -1.9379
-13.5 | -0.259 | 0.13186 | -0.0756 | -1.9642
-13 | -0.2383 | 0.1222 | -0.0822 | -1.9501
-12.5 | -0.2113 | 0.11665 | -0.0846 | -1.8114
-12 | -0.2323 | 0.10106 | -0.0922 | -2.2986
-11.5 | -0.2316 | 0.09253 | -0.0957 | -2.503
-11 | -0.2486 | 0.08099 | -0.1012 | -3.0695
-10.5 | -0.2939 | 0.06494 | -0.1105 | -4.5257
-10 | -0.3406 | 0.05173 | -0.1195 | -6.5842
-9.5 | -0.3775 | 0.04218 | -0.1248 | -8.9497
-9 | -0.4037 | 0.03496 | -0.1269 | -11.5475
-8.5 | -0.4198 | 0.02928 | -0.1264 | -14.3374
-8 | -0.4229 | 0.02494 | -0.1236 | -16.9567
-7.5 | -0.4063 | 0.02179 | -0.1201 | -18.6462
-7 | -0.3673 | 0.01925 | -0.1172 | -19.0805
-6.5 | -0.3195 | 0.01727 | -0.1147 | -18.5003
-6 | -0.2693 | 0.01547 | -0.1125 | -17.4079
-5.5 | -0.2124 | 0.01411 | -0.1111 | -15.0532
-5 | -0.1517 | 0.01292 | -0.1104 | -11.7415
-4.5 | -0.0877 | 0.01189 | -0.1102 | -7.3759
-4 | -0.0238 | 0.01068 | -0.1105 | -2.2285
-3.5 | 0.04 | 0.00932 | -0.1113 | 4.2918
-3 | 0.1092 | 0.00914 | -0.1115 | 11.9475
-2.5 | 0.1788 | 0.00919 | -0.1116 | 19.4559
-2 | 0.2479 | 0.00926 | -0.1118 | 26.7711
-1.5 | 0.3168 | 0.00941 | -0.112 | 33.6663
-1 | 0.3856 | 0.00954 | -0.1123 | 40.4193
-0.5 | 0.4535 | 0.00962 | -0.1125 | 47.1414
0 | 0.5215 | 0.00975 | -0.1127 | 53.4872
0.5 | 0.5896 | 0.00991 | -0.113 | 59.4955
1 | 0.6568 | 0.01007 | -0.1131 | 65.2234
1.5 | 0.7236 | 0.01027 | -0.113 | 70.4576
2 | 0.791 | 0.01051 | -0.113 | 75.2617
2.5 | 0.8567 | 0.01076 | -0.1126 | 79.619
3 | 0.9219 | 0.01104 | -0.112 | 83.5054
3.5 | 0.9865 | 0.01134 | -0.1111 | 86.9929
4 | 1.0501 | 0.01166 | -0.1098 | 90.06
4.5 | 1.1097 | 0.01201 | -0.1078 | 92.398
5 | 1.1637 | 0.01237 | -0.1045 | 94.0744
5.5 | 1.2104 | 0.0128 | -0.0999 | 94.5625
6 | 1.2469 | 0.01337 | -0.0937 | 93.261
6.5 | 1.272 | 0.01439 | -0.0863 | 88.3947
7 | 1.291 | 0.016 | -0.0789 | 80.6875
7.5 | 1.2965 | 0.01859 | -0.071 | 69.7418
8 | 1.2818 | 0.02279 | -0.0629 | 56.244
8.5 | 1.2644 | 0.02785 | -0.0564 | 45.4004
9 | 1.2518 | 0.03352 | -0.0522 | 37.3449
9.5 | 1.2449 | 0.03969 | -0.0494 | 31.3656
10 | 1.2395 | 0.04621 | -0.0474 | 26.8232
10.5 | 1.2403 | 0.05267 | -0.0461 | 23.5485
11 | 1.2408 | 0.05953 | -0.0453 | 20.8433
11.5 | 1.2421 | 0.06669 | -0.045 | 18.625
12 | 1.2401 | 0.07454 | -0.0455 | 16.6367
12.5 | 1.2456 | 0.08188 | -0.0459 | 15.2125

## 33. Re 750k Mach 0.00 (1)
BIGFOIL.COM POLAR EXPORT
NACA63-516 a=0.8
NACA63-516 a=0.8 |  |  |  | Cl Max: | 1.616 | at alpha= | 13 | deg
JavaFoil+Calcfoil stall+Eppler ext transition |  |  |  | L/D Max: | 117.09 | at alpha= | 6.5 | deg
Re: | 750000 |  |  | Cd Min: | 0.00705 | at alpha= | -3 | deg
Mach: | 0 |  |  | Cl=0 at alpha= | -3.918 | deg
|  |  |  | @ Cl=0.1, Cd= | 0.0070539
|  |  |  | @ Cl=0.4, Cd= | 0.0073181
|  |  |  | @ Cl=0.6, Cd= | 0.0077297
alpha (deg) | Cl | Cd | Cm | Cl/Cd
-20 | -0.746 | 0.18376 | -0.034 | -4.061
-19.5 | -0.76 | 0.17538 | -0.034 | -4.335
-19 | -0.773 | 0.16736 | -0.035 | -4.62
-18.5 | -0.784 | 0.15722 | -0.036 | -4.988
-18 | -0.794 | 0.14845 | -0.036 | -5.348
-17.5 | -0.801 | 0.1424 | -0.037 | -5.627
-17 | -0.807 | 0.13464 | -0.038 | -5.992
-16.5 | -0.81 | 0.12638 | -0.039 | -6.408
-16 | -0.81 | 0.1189 | -0.04 | -6.815
-15.5 | -0.803 | 0.11334 | -0.035 | -7.086
-15 | -0.798 | 0.10651 | -0.037 | -7.492
-14.5 | -0.788 | 0.10158 | -0.036 | -7.755
-14 | -0.776 | 0.0956 | -0.038 | -8.122
-13.5 | -0.761 | 0.09076 | -0.039 | -8.383
-13 | -0.742 | 0.08496 | -0.04 | -8.737
-12.5 | -0.728 | 0.07494 | -0.048 | -9.715
-12 | -0.704 | 0.06932 | -0.049 | -10.162
-11.5 | -0.755 | 0.02739 | -0.071 | -27.551
-11 | -0.727 | 0.02344 | -0.073 | -30.998
-10.5 | -0.694 | 0.0205 | -0.074 | -33.853
-10 | -0.653 | 0.01853 | -0.076 | -35.25
-9.5 | -0.609 | 0.01704 | -0.077 | -35.745
-9 | -0.562 | 0.01573 | -0.078 | -35.748
-8.5 | -0.513 | 0.01471 | -0.079 | -34.892
-8 | -0.462 | 0.01381 | -0.08 | -33.475
-7.5 | -0.414 | 0.0125 | -0.082 | -33.121
-7 | -0.369 | 0.01066 | -0.085 | -34.606
-6.5 | -0.311 | 0.01036 | -0.085 | -29.985
-6 | -0.252 | 0.01003 | -0.086 | -25.082
-5.5 | -0.192 | 0.00977 | -0.087 | -19.651
-5 | -0.132 | 0.00958 | -0.087 | -13.755
-4.5 | -0.071 | 0.00928 | -0.088 | -7.666
-4 | -0.01 | 0.00709 | -0.089 | -1.431
-3.5 | 0.051 | 0.00707 | -0.089 | 7.215
-3 | 0.112 | 0.00705 | -0.09 | 15.935
-2.5 | 0.174 | 0.00707 | -0.09 | 24.575
-2 | 0.236 | 0.00711 | -0.091 | 33.121
-1.5 | 0.297 | 0.00716 | -0.092 | 41.482
-1 | 0.358 | 0.00723 | -0.092 | 49.531
-0.5 | 0.42 | 0.00736 | -0.093 | 57.035
0 | 0.481 | 0.00749 | -0.094 | 64.241
0.5 | 0.542 | 0.00758 | -0.094 | 71.539
1 | 0.604 | 0.00774 | -0.095 | 77.957
1.5 | 0.665 | 0.0079 | -0.095 | 84.098
2 | 0.726 | 0.00811 | -0.096 | 89.445
2.5 | 0.784 | 0.00833 | -0.096 | 94.029
3 | 0.84 | 0.00761 | -0.096 | 110.267
3.5 | 0.898 | 0.00865 | -0.097 | 103.79
4 | 0.956 | 0.0089 | -0.097 | 107.355
4.5 | 1.013 | 0.00915 | -0.098 | 110.744
5 | 1.069 | 0.00944 | -0.098 | 113.27
5.5 | 1.124 | 0.00975 | -0.098 | 115.239
6 | 1.178 | 0.01013 | -0.099 | 116.226
6.5 | 1.23 | 0.01051 | -0.099 | 117.09
7 | 1.281 | 0.011 | -0.1 | 116.468
7.5 | 1.33 | 0.01153 | -0.1 | 115.362
8 | 1.363 | 0.01945 | -0.099 | 70.084
8.5 | 1.406 | 0.02043 | -0.1 | 68.842
9 | 1.447 | 0.02156 | -0.1 | 67.139
9.5 | 1.486 | 0.02263 | -0.1 | 65.633
10 | 1.52 | 0.0238 | -0.1 | 63.856
10.5 | 1.548 | 0.02507 | -0.101 | 61.748
11 | 1.572 | 0.02647 | -0.101 | 59.383
11.5 | 1.592 | 0.02799 | -0.101 | 56.869
12 | 1.606 | 0.02965 | -0.101 | 54.154
12.5 | 1.614 | 0.03166 | -0.101 | 50.974
13 | 1.616 | 0.03367 | -0.101 | 47.98
13.5 | 1.61 | 0.03594 | -0.101 | 44.788
14 | 1.598 | 0.03857 | -0.101 | 41.43
14.5 | 1.582 | 0.04107 | -0.101 | 38.524
15 | 1.56 | 0.04415 | -0.101 | 35.334
15.5 | 1.531 | 0.04841 | -0.1 | 31.631
16 | 1.498 | 0.05327 | -0.1 | 28.128
16.5 | 1.459 | 0.05939 | -0.099 | 24.571
17 | 1.414 | 0.06699 | -0.098 | 21.111
17.5 | 1.373 | 0.07306 | -0.097 | 18.795
18 | 1.308 | 0.09089 | -0.093 | 14.395

## 34. Re 750k Mach 0.00 (2)
BIGFOIL.COM POLAR EXPORT
NACA63-516 a=0.8
NACA63-516 a=0.8 |  |  |  | Cl Max: | 1.4508 | at alpha= | 18 | deg
XFOIL ncrit=9 |  |  |  | L/D Max: | 119.818 | at alpha= | 6 | deg
Re: | 750000 |  |  | Cd Min: | 0.20487 | at alpha= | -19.5 | deg
Mach: | 0 |  |  | Cl=0 at alpha= | -3.872 | deg
|  |  |  | @ Cl=0.1, Cd= | 0.0071022
|  |  |  | @ Cl=0.4, Cd= | 0.0072849
|  |  |  | @ Cl=0.6, Cd= | 0.0075606
alpha (deg) | Cl | Cd | Cm | Cl/Cd
-19.5 | -0.4985 | 0.20487 | -0.0085 | -2.4333
-19 | -0.4785 | 0.20007 | -0.0118 | -2.3917
-18.5 | -0.462 | 0.19363 | -0.0157 | -2.386
-18 | -0.4628 | 0.18027 | -0.0223 | -2.5673
-17.5 | -0.4474 | 0.17365 | -0.0255 | -2.5764
-17 | -0.7939 | 0.08053 | -0.0714 | -9.8584
-16.5 | -0.8335 | 0.06656 | -0.0807 | -12.5225
-16 | -0.8544 | 0.05687 | -0.0869 | -15.0237
-15.5 | -0.8668 | 0.04941 | -0.0913 | -17.543
-15 | -0.8704 | 0.04362 | -0.0946 | -19.9541
-14.5 | -0.8718 | 0.0375 | -0.0981 | -23.248
-14 | -0.8349 | 0.03305 | -0.1048 | -25.2617
-13.5 | -0.8122 | 0.03042 | -0.1062 | -26.6995
-13 | -0.7998 | 0.02816 | -0.1047 | -28.402
-12.5 | -0.7856 | 0.02626 | -0.1027 | -29.9162
-12 | -0.7739 | 0.02449 | -0.0997 | -31.6007
-11.5 | -0.75 | 0.02296 | -0.0971 | -32.6655
-11 | -0.721 | 0.0205 | -0.095 | -35.1707
-10.5 | -0.6822 | 0.01911 | -0.0939 | -35.6986
-10 | -0.6403 | 0.01789 | -0.0929 | -35.7909
-9.5 | -0.5956 | 0.01674 | -0.0921 | -35.5795
-9 | -0.5473 | 0.01582 | -0.0918 | -34.5954
-8.5 | -0.5031 | 0.01428 | -0.0911 | -35.2311
-8 | -0.4523 | 0.01337 | -0.0911 | -33.8295
-7.5 | -0.3995 | 0.01263 | -0.0912 | -31.631
-7 | -0.3469 | 0.01174 | -0.0913 | -29.5486
-6.5 | -0.2924 | 0.01116 | -0.0916 | -26.2007
-6 | -0.2373 | 0.01052 | -0.092 | -22.557
-5.5 | -0.1814 | 0.00994 | -0.0925 | -18.2495
-5 | -0.1259 | 0.00922 | -0.0931 | -13.6551
-4.5 | -0.0704 | 0.00842 | -0.0939 | -8.361
-4 | -0.0148 | 0.00752 | -0.0947 | -1.9681
-3.5 | 0.043 | 0.0072 | -0.0954 | 5.9722
-3 | 0.1013 | 0.0071 | -0.096 | 14.2676
-2.5 | 0.1596 | 0.0071 | -0.0966 | 22.4789
-2 | 0.2181 | 0.00711 | -0.0971 | 30.6751
-1.5 | 0.2767 | 0.00715 | -0.0977 | 38.6993
-1 | 0.3348 | 0.00722 | -0.0982 | 46.3712
-0.5 | 0.3929 | 0.00728 | -0.0987 | 53.9698
0 | 0.4511 | 0.00732 | -0.0993 | 61.6257
0.5 | 0.5091 | 0.00742 | -0.0998 | 68.6119
1 | 0.5665 | 0.00752 | -0.1002 | 75.3324
1.5 | 0.6242 | 0.00759 | -0.1007 | 82.2398
2 | 0.6814 | 0.00774 | -0.1011 | 88.0362
2.5 | 0.7382 | 0.00788 | -0.1014 | 93.6802
3 | 0.7948 | 0.00799 | -0.1017 | 99.4743
3.5 | 0.8509 | 0.00815 | -0.1019 | 104.4049
4 | 0.9063 | 0.00836 | -0.102 | 108.4091
4.5 | 0.9606 | 0.00854 | -0.1019 | 112.4824
5 | 1.0143 | 0.00875 | -0.1017 | 115.92
5.5 | 1.0675 | 0.009 | -0.1015 | 118.6111
6 | 1.1179 | 0.00933 | -0.1007 | 119.8178
6.5 | 1.1661 | 0.00974 | -0.0997 | 119.7228
7 | 1.2099 | 0.01031 | -0.0979 | 117.3521
7.5 | 1.2451 | 0.0112 | -0.0947 | 111.1696
8 | 1.259 | 0.0126 | -0.088 | 99.9206
8.5 | 1.2672 | 0.01427 | -0.0809 | 88.8017
9 | 1.2747 | 0.01602 | -0.0742 | 79.5693
9.5 | 1.2894 | 0.01796 | -0.0696 | 71.7929
10 | 1.3044 | 0.0202 | -0.0655 | 64.5743
10.5 | 1.3184 | 0.0227 | -0.0616 | 58.0793
11 | 1.3313 | 0.02548 | -0.0582 | 52.2488
11.5 | 1.3471 | 0.02827 | -0.0554 | 47.6512
12 | 1.3596 | 0.03149 | -0.0528 | 43.1756
12.5 | 1.3781 | 0.03443 | -0.0509 | 40.0261
13 | 1.3862 | 0.03851 | -0.0489 | 35.9958
13.5 | 1.4032 | 0.04196 | -0.0477 | 33.4414
14 | 1.4147 | 0.04612 | -0.0467 | 30.6743
14.5 | 1.418 | 0.05139 | -0.0459 | 27.5929
15 | 1.4307 | 0.05584 | -0.0456 | 25.6214
15.5 | 1.4404 | 0.0608 | -0.0456 | 23.6908
16 | 1.439 | 0.06735 | -0.046 | 21.366
16.5 | 1.441 | 0.07375 | -0.0468 | 19.539
17 | 1.447 | 0.07979 | -0.0479 | 18.1351
17.5 | 1.4503 | 0.08642 | -0.0495 | 16.782
18 | 1.4508 | 0.09362 | -0.0515 | 15.4967
18.5 | 1.4377 | 0.10301 | -0.0544 | 13.9569
19 | 1.4407 | 0.11024 | -0.0571 | 13.0688
19.5 | 1.4402 | 0.11806 | -0.0602 | 12.1989
20 | 1.4377 | 0.12635 | -0.0639 | 11.3787

## 35. Re 750k Mach 0.10 (1)
BIGFOIL.COM POLAR EXPORT
NACA63-516 a=0.8
NACA63-516 a=0.8 |  |  |  | Cl Max: | 1.608 | at alpha= | 12.5 | deg
JavaFoil+Calcfoil stall+Eppler ext transition |  |  |  | L/D Max: | 116.608 | at alpha= | 6.5 | deg
Re: | 750000 |  |  | Cd Min: | 0.00706 | at alpha= | -3 | deg
Mach: | 0.1 |  |  | Cl=0 at alpha= | -3.918 | deg
|  |  |  | @ Cl=0.1, Cd= | 0.0070663
|  |  |  | @ Cl=0.4, Cd= | 0.007331
|  |  |  | @ Cl=0.6, Cd= | 0.0077908
alpha (deg) | Cl | Cd | Cm | Cl/Cd
-20 | -0.702 | 0.19054 | -0.033 | -3.685
-19.5 | -0.719 | 0.17951 | -0.034 | -4.008
-19 | -0.736 | 0.16975 | -0.035 | -4.334
-18.5 | -0.75 | 0.16061 | -0.035 | -4.672
-18 | -0.763 | 0.15122 | -0.036 | -5.048
-17.5 | -0.774 | 0.14787 | -0.036 | -5.234
-17 | -0.782 | 0.13954 | -0.037 | -5.608
-16.5 | -0.789 | 0.12867 | -0.038 | -6.133
-16 | -0.792 | 0.12091 | -0.039 | -6.552
-15.5 | -0.788 | 0.11369 | -0.035 | -6.934
-15 | -0.785 | 0.10764 | -0.036 | -7.297
-14.5 | -0.779 | 0.10296 | -0.037 | -7.565
-14 | -0.769 | 0.09548 | -0.039 | -8.058
-13.5 | -0.755 | 0.09138 | -0.039 | -8.265
-13 | -0.739 | 0.0853 | -0.041 | -8.667
-12.5 | -0.72 | 0.07917 | -0.044 | -9.096
-12 | -0.698 | 0.07328 | -0.046 | -9.52
-11.5 | -0.746 | 0.03064 | -0.07 | -24.338
-11 | -0.723 | 0.02497 | -0.073 | -28.948
-10.5 | -0.695 | 0.02063 | -0.075 | -33.69
-10 | -0.654 | 0.01884 | -0.076 | -34.717
-9.5 | -0.61 | 0.01725 | -0.077 | -35.359
-9 | -0.563 | 0.01604 | -0.078 | -35.115
-8.5 | -0.514 | 0.01491 | -0.079 | -34.514
-8 | -0.464 | 0.01394 | -0.08 | -33.264
-7.5 | -0.412 | 0.01186 | -0.081 | -34.717
-7 | -0.371 | 0.01077 | -0.085 | -34.393
-6.5 | -0.312 | 0.0104 | -0.086 | -30.027
-6 | -0.253 | 0.01006 | -0.087 | -25.144
-5.5 | -0.193 | 0.00979 | -0.087 | -19.708
-5 | -0.132 | 0.0096 | -0.088 | -13.788
-4.5 | -0.071 | 0.00932 | -0.088 | -7.67
-4 | -0.01 | 0.0071 | -0.089 | -1.436
-3.5 | 0.051 | 0.00709 | -0.09 | 7.238
-3 | 0.113 | 0.00706 | -0.09 | 15.987
-2.5 | 0.175 | 0.00708 | -0.091 | 24.657
-2 | 0.237 | 0.00712 | -0.092 | 33.235
-1.5 | 0.298 | 0.00716 | -0.092 | 41.659
-1 | 0.36 | 0.00726 | -0.093 | 49.61
-0.5 | 0.422 | 0.00737 | -0.093 | 57.221
0 | 0.483 | 0.0075 | -0.094 | 64.438
0.5 | 0.545 | 0.00764 | -0.095 | 71.302
1 | 0.607 | 0.00781 | -0.095 | 77.658
1.5 | 0.668 | 0.00792 | -0.096 | 84.324
2 | 0.73 | 0.00812 | -0.096 | 89.86
2.5 | 0.788 | 0.00836 | -0.097 | 94.183
3 | 0.843 | 0.00766 | -0.097 | 110.113
3.5 | 0.902 | 0.0087 | -0.097 | 103.702
4 | 0.96 | 0.00895 | -0.098 | 107.251
4.5 | 1.018 | 0.0092 | -0.098 | 110.65
5 | 1.074 | 0.00949 | -0.098 | 113.119
5.5 | 1.129 | 0.00983 | -0.099 | 114.897
6 | 1.183 | 0.0102 | -0.099 | 115.951
6.5 | 1.235 | 0.0106 | -0.1 | 116.608
7 | 1.287 | 0.0111 | -0.1 | 115.889
7.5 | 1.335 | 0.01165 | -0.1 | 114.588
8 | 1.368 | 0.01965 | -0.1 | 69.611
8.5 | 1.411 | 0.02066 | -0.1 | 68.33
9 | 1.452 | 0.02178 | -0.1 | 66.665
9.5 | 1.489 | 0.02288 | -0.101 | 65.09
10 | 1.523 | 0.0241 | -0.101 | 63.19
10.5 | 1.55 | 0.02545 | -0.101 | 60.907
11 | 1.573 | 0.02687 | -0.101 | 58.537
11.5 | 1.59 | 0.02856 | -0.102 | 55.672
12 | 1.602 | 0.03027 | -0.102 | 52.912
12.5 | 1.608 | 0.03228 | -0.102 | 49.813
13 | 1.607 | 0.03436 | -0.102 | 46.763
13.5 | 1.598 | 0.03673 | -0.102 | 43.501
14 | 1.582 | 0.03956 | -0.102 | 39.991
14.5 | 1.561 | 0.04243 | -0.101 | 36.791
15 | 1.535 | 0.04551 | -0.101 | 33.731
15.5 | 1.502 | 0.04985 | -0.101 | 30.126
16 | 1.463 | 0.05508 | -0.1 | 26.561
16.5 | 1.413 | 0.06351 | -0.098 | 22.247
17 | 1.352 | 0.07683 | -0.095 | 17.593
17.5 | 1.274 | 0.09946 | -0.089 | 12.805

## 36. Re 750k Mach 0.10 (2)
BIGFOIL.COM POLAR EXPORT
NACA63-516 a=0.8
NACA63-516 a=0.8 |  |  |  | Cl Max: | 1.4405 | at alpha= | 17.5 | deg
XFOIL ncrit=9 |  |  |  | L/D Max: | 119.416 | at alpha= | 6 | deg
Re: | 750000 |  |  | Cd Min: | 0.20555 | at alpha= | -19.5 | deg
Mach: | 0.1 |  |  | Cl=0 at alpha= | -3.8775 | deg
|  |  |  | @ Cl=0.1, Cd= | 0.0071326
|  |  |  | @ Cl=0.4, Cd= | 0.0072996
|  |  |  | @ Cl=0.6, Cd= | 0.0075966
alpha (deg) | Cl | Cd | Cm | Cl/Cd
-19.5 | -0.4988 | 0.20555 | -0.0084 | -2.4267
-19 | -0.4785 | 0.20078 | -0.0117 | -2.3832
-18.5 | -0.4616 | 0.1944 | -0.0156 | -2.3745
-18 | -0.4614 | 0.18135 | -0.0222 | -2.5443
-17.5 | -0.4461 | 0.17451 | -0.0255 | -2.5563
-16.5 | -0.7691 | 0.0782 | -0.0739 | -9.835
-16 | -0.8097 | 0.06424 | -0.0833 | -12.6043
-15.5 | -0.8319 | 0.05459 | -0.0895 | -15.2391
-15 | -0.8436 | 0.04741 | -0.0939 | -17.7937
-14.5 | -0.8498 | 0.04128 | -0.0972 | -20.5862
-14 | -0.8249 | 0.03504 | -0.105 | -23.5417
-13.5 | -0.7997 | 0.03199 | -0.1076 | -24.9984
-13 | -0.7889 | 0.02944 | -0.1065 | -26.7969
-12.5 | -0.776 | 0.02732 | -0.1047 | -28.4041
-12 | -0.7638 | 0.02528 | -0.1022 | -30.2136
-11.5 | -0.7472 | 0.02376 | -0.0988 | -31.4478
-11 | -0.7207 | 0.02105 | -0.0965 | -34.2375
-10.5 | -0.6831 | 0.01955 | -0.0952 | -34.9412
-10 | -0.6419 | 0.01826 | -0.0941 | -35.1533
-9.5 | -0.5978 | 0.01704 | -0.0932 | -35.0822
-9 | -0.55 | 0.01602 | -0.0927 | -34.3321
-8.5 | -0.5053 | 0.01451 | -0.092 | -34.8243
-8 | -0.455 | 0.01353 | -0.0918 | -33.629
-7.5 | -0.402 | 0.01274 | -0.0919 | -31.5542
-7 | -0.349 | 0.01187 | -0.092 | -29.4019
-6.5 | -0.2944 | 0.01123 | -0.0922 | -26.2155
-6 | -0.2391 | 0.01059 | -0.0925 | -22.5779
-5.5 | -0.1827 | 0.01003 | -0.093 | -18.2154
-5 | -0.1268 | 0.0093 | -0.0936 | -13.6344
-4.5 | -0.0709 | 0.0085 | -0.0944 | -8.3412
-3.5 | 0.043 | 0.00722 | -0.0959 | 5.9557
-3 | 0.1017 | 0.00713 | -0.0965 | 14.2637
-2.5 | 0.1604 | 0.00712 | -0.0971 | 22.5281
-2 | 0.2192 | 0.00714 | -0.0976 | 30.7003
-1.5 | 0.2781 | 0.00717 | -0.0982 | 38.7866
-1 | 0.3367 | 0.00724 | -0.0987 | 46.5055
0 | 0.4536 | 0.00735 | -0.0997 | 61.7143
0.5 | 0.512 | 0.00745 | -0.1003 | 68.7248
1 | 0.5696 | 0.00756 | -0.1007 | 75.3439
1.5 | 0.6278 | 0.00763 | -0.1011 | 82.2805
2 | 0.6854 | 0.00777 | -0.1016 | 88.2111
3 | 0.7993 | 0.00803 | -0.1021 | 99.5392
3.5 | 0.8558 | 0.00819 | -0.1023 | 104.4933
4 | 0.9116 | 0.0084 | -0.1024 | 108.5238
4.5 | 0.9662 | 0.00858 | -0.1023 | 112.6107
5 | 1.0202 | 0.0088 | -0.102 | 115.9318
5.5 | 1.0736 | 0.00905 | -0.1017 | 118.6298
6 | 1.1237 | 0.00941 | -0.1008 | 119.4155
6.5 | 1.1718 | 0.00983 | -0.0996 | 119.2065
7 | 1.2157 | 0.0104 | -0.0977 | 116.8942
7.5 | 1.2485 | 0.01136 | -0.0941 | 109.9032
8 | 1.2595 | 0.0128 | -0.0868 | 98.3984
8.5 | 1.2674 | 0.01456 | -0.0797 | 87.0467
9 | 1.2741 | 0.01642 | -0.073 | 77.5944
9.5 | 1.2882 | 0.01846 | -0.0684 | 69.7833
10 | 1.3039 | 0.02074 | -0.0644 | 62.8689
10.5 | 1.3165 | 0.02341 | -0.0605 | 56.2367
11 | 1.3297 | 0.02628 | -0.0572 | 50.5974
11.5 | 1.3451 | 0.02919 | -0.0544 | 46.0808
12 | 1.3582 | 0.03248 | -0.0519 | 41.8165
12.5 | 1.3748 | 0.03569 | -0.0501 | 38.5206
13 | 1.3837 | 0.03983 | -0.0482 | 34.7401
13.5 | 1.3993 | 0.04354 | -0.0471 | 32.1383
14 | 1.4086 | 0.04807 | -0.0461 | 29.3031
14.5 | 1.4134 | 0.05333 | -0.0454 | 26.5029
15 | 1.4248 | 0.05808 | -0.0452 | 24.5317
15.5 | 1.4327 | 0.06341 | -0.0454 | 22.5942
16 | 1.4268 | 0.07072 | -0.046 | 20.1753
16.5 | 1.4333 | 0.07669 | -0.0469 | 18.6895
17 | 1.4379 | 0.08309 | -0.0482 | 17.3053
17.5 | 1.4405 | 0.08998 | -0.05 | 16.0091
18 | 1.4372 | 0.09791 | -0.0523 | 14.6788
18.5 | 1.4291 | 0.10673 | -0.0552 | 13.3899
19 | 1.43 | 0.11442 | -0.0582 | 12.4978
19.5 | 1.4284 | 0.12262 | -0.0617 | 11.649
20 | 1.4256 | 0.1311 | -0.0657 | 10.8741

## 37. Re 750k Mach 0.25 (1)
BIGFOIL.COM POLAR EXPORT
NACA63-516 a=0.8
NACA63-516 a=0.8 |  |  |  | Cl Max: | 1.57 | at alpha= | 11.5 | deg
JavaFoil+Calcfoil stall+Eppler ext transition |  |  |  | L/D Max: | 114.3 | at alpha= | 6 | deg
Re: | 750000 |  |  | Cd Min: | 0.00716 | at alpha= | -3.5 | deg
Mach: | 0.25 |  |  | Cl=0 at alpha= | -3.9206 | deg
|  |  |  | @ Cl=0.1, Cd= | 0.0071675
|  |  |  | @ Cl=0.4, Cd= | 0.0074229
|  |  |  | @ Cl=0.6, Cd= | 0.0078906
alpha (deg) | Cl | Cd | Cm | Cl/Cd
-18.5 | -0.439 | 0.205 | -0.033 | -2.141
-18 | -0.487 | 0.1887 | -0.033 | -2.579
-17.5 | -0.531 | 0.16853 | -0.034 | -3.15
-17 | -0.571 | 0.16276 | -0.035 | -3.507
-16.5 | -0.606 | 0.14697 | -0.036 | -4.124
-16 | -0.637 | 0.13892 | -0.036 | -4.585
-15.5 | -0.663 | 0.13129 | -0.037 | -5.047
-15 | -0.683 | 0.12005 | -0.038 | -5.686
-14.5 | -0.697 | 0.11148 | -0.039 | -6.254
-14 | -0.703 | 0.10207 | -0.036 | -6.89
-13.5 | -0.705 | 0.09683 | -0.036 | -7.282
-13 | -0.702 | 0.0898 | -0.038 | -7.815
-12.5 | -0.692 | 0.08522 | -0.039 | -8.123
-12 | -0.678 | 0.07929 | -0.04 | -8.545
-11.5 | -0.66 | 0.07259 | -0.044 | -9.09
-11 | -0.639 | 0.0661 | -0.049 | -9.667
-10.5 | -0.681 | 0.02698 | -0.074 | -25.253
-10 | -0.655 | 0.02083 | -0.077 | -31.458
-9.5 | -0.614 | 0.01889 | -0.078 | -32.516
-9 | -0.57 | 0.01724 | -0.08 | -33.038
-8.5 | -0.522 | 0.01583 | -0.081 | -32.962
-8 | -0.471 | 0.01479 | -0.082 | -31.867
-7.5 | -0.419 | 0.01381 | -0.083 | -30.311
-7 | -0.364 | 0.01117 | -0.084 | -32.606
-6.5 | -0.32 | 0.01073 | -0.088 | -29.805
-6 | -0.259 | 0.01034 | -0.089 | -25.076
-5.5 | -0.198 | 0.00997 | -0.09 | -19.846
-5 | -0.136 | 0.00979 | -0.09 | -13.88
-4.5 | -0.073 | 0.00955 | -0.091 | -7.686
-4 | -0.01 | 0.00717 | -0.092 | -1.46
-3.5 | 0.053 | 0.00716 | -0.092 | 7.355
-3 | 0.116 | 0.00717 | -0.093 | 16.171
-2.5 | 0.179 | 0.00719 | -0.093 | 24.963
-2 | 0.243 | 0.00723 | -0.094 | 33.634
-1.5 | 0.307 | 0.00728 | -0.095 | 42.134
-1 | 0.37 | 0.00738 | -0.095 | 50.126
-0.5 | 0.433 | 0.00747 | -0.096 | 57.988
0 | 0.497 | 0.00761 | -0.097 | 65.279
0.5 | 0.56 | 0.00777 | -0.097 | 72.087
1 | 0.623 | 0.00796 | -0.098 | 78.287
1.5 | 0.687 | 0.00815 | -0.098 | 84.217
2 | 0.747 | 0.00793 | -0.099 | 94.171
2.5 | 0.804 | 0.0085 | -0.099 | 94.493
3 | 0.864 | 0.00871 | -0.099 | 99.226
3.5 | 0.924 | 0.00895 | -0.1 | 103.219
4 | 0.984 | 0.0092 | -0.1 | 106.959
4.5 | 1.043 | 0.0095 | -0.101 | 109.76
5 | 1.1 | 0.00982 | -0.101 | 112.108
5.5 | 1.156 | 0.01022 | -0.101 | 113.161
6 | 1.211 | 0.0106 | -0.102 | 114.3
6.5 | 1.264 | 0.01108 | -0.102 | 114.076
7 | 1.316 | 0.01164 | -0.103 | 112.988
7.5 | 1.351 | 0.01979 | -0.102 | 68.244
8 | 1.395 | 0.02082 | -0.102 | 67.007
8.5 | 1.437 | 0.02209 | -0.103 | 65.024
9 | 1.474 | 0.02327 | -0.103 | 63.376
9.5 | 1.508 | 0.0246 | -0.103 | 61.305
10 | 1.536 | 0.02604 | -0.103 | 58.979
10.5 | 1.555 | 0.02765 | -0.104 | 56.236
11 | 1.566 | 0.0296 | -0.104 | 52.894
11.5 | 1.57 | 0.03156 | -0.104 | 49.743
12 | 1.566 | 0.0337 | -0.104 | 46.464
12.5 | 1.553 | 0.03637 | -0.104 | 42.705
13 | 1.529 | 0.03942 | -0.103 | 38.785
13.5 | 1.492 | 0.04277 | -0.103 | 34.875
14 | 1.443 | 0.04691 | -0.103 | 30.758
14.5 | 1.381 | 0.05265 | -0.102 | 26.236
15 | 1.287 | 0.06796 | -0.097 | 18.931
15.5 | 1.12 | 0.11747 | -0.072 | 9.534
16 | 1.037 | 0.13646 | -0.058 | 7.601
16.5 | 0.967 | 0.14673 | -0.056 | 6.59

## 38. Re 750k Mach 0.25 (2)
BIGFOIL.COM POLAR EXPORT
NACA63-516 a=0.8
NACA63-516 a=0.8 |  |  |  | Cl Max: | 1.3893 | at alpha= | 16.5 | deg
XFOIL ncrit=9 |  |  |  | L/D Max: | 118.494 | at alpha= | 6 | deg
Re: | 750000 |  |  | Cd Min: | 0.17441 | at alpha= | -17 | deg
Mach: | 0.25 |  |  | Cl=0 at alpha= | -3.8623 | deg
|  |  |  | @ Cl=0.1, Cd= | 0.0072865
|  |  |  | @ Cl=0.4, Cd= | 0.0074129
|  |  |  | @ Cl=0.6, Cd= | 0.0077214
alpha (deg) | Cl | Cd | Cm | Cl/Cd
-17 | -0.4182 | 0.17441 | -0.0286 | -2.3978
-16 | -0.3989 | 0.15649 | -0.0378 | -2.549
-15.5 | -0.3792 | 0.15149 | -0.041 | -2.5031
-14.5 | -0.6798 | 0.06735 | -0.0856 | -10.0935
-13.5 | -0.6866 | 0.04742 | -0.1066 | -14.4791
-13 | -0.686 | 0.0409 | -0.1118 | -16.7726
-12.5 | -0.6934 | 0.03601 | -0.1124 | -19.2558
-12 | -0.6993 | 0.03168 | -0.1115 | -22.0739
-11.5 | -0.6967 | 0.02838 | -0.1096 | -24.549
-11 | -0.6935 | 0.0248 | -0.1066 | -27.9637
-10.5 | -0.6779 | 0.02246 | -0.1033 | -30.1825
-10 | -0.6448 | 0.02059 | -0.1012 | -31.3162
-9.5 | -0.6056 | 0.01893 | -0.0995 | -31.9915
-9 | -0.5612 | 0.01741 | -0.0982 | -32.2343
-8.5 | -0.5118 | 0.01632 | -0.0973 | -31.3603
-8 | -0.4677 | 0.0145 | -0.0962 | -32.2552
-7.5 | -0.4152 | 0.01349 | -0.0958 | -30.7784
-7 | -0.3601 | 0.01266 | -0.0956 | -28.4439
-6.5 | -0.3054 | 0.01167 | -0.0956 | -26.1697
-6 | -0.2478 | 0.01109 | -0.0957 | -22.3445
-5.5 | -0.1901 | 0.01043 | -0.096 | -18.2263
-5 | -0.1321 | 0.00974 | -0.0964 | -13.5626
-4.5 | -0.0739 | 0.00894 | -0.0971 | -8.2662
-4 | -0.0163 | 0.00794 | -0.098 | -2.0529
-3.5 | 0.0429 | 0.00739 | -0.0987 | 5.8051
-3 | 0.1036 | 0.00728 | -0.0993 | 14.2308
-2.5 | 0.1646 | 0.00724 | -0.0998 | 22.7348
-2 | 0.2255 | 0.00726 | -0.1004 | 31.0606
-1.5 | 0.2859 | 0.00732 | -0.1008 | 39.0574
-1 | 0.3466 | 0.00736 | -0.1014 | 47.0924
-0.5 | 0.4072 | 0.00742 | -0.1019 | 54.8787
0 | 0.4675 | 0.00754 | -0.1024 | 62.0027
0.5 | 0.5275 | 0.00761 | -0.1029 | 69.3167
1 | 0.5875 | 0.00769 | -0.1033 | 76.3979
1.5 | 0.6472 | 0.00784 | -0.1037 | 82.551
2 | 0.7066 | 0.00796 | -0.104 | 88.7688
2.5 | 0.7658 | 0.00809 | -0.1043 | 94.6601
3 | 0.8242 | 0.00828 | -0.1044 | 99.5411
3.5 | 0.8822 | 0.00847 | -0.1045 | 104.1558
4 | 0.9401 | 0.00863 | -0.1044 | 108.934
4.5 | 0.9963 | 0.00885 | -0.1041 | 112.5763
5 | 1.0513 | 0.00911 | -0.1035 | 115.4007
5.5 | 1.1058 | 0.0094 | -0.1028 | 117.6383
6 | 1.1565 | 0.00976 | -0.1014 | 118.4939
6.5 | 1.203 | 0.01026 | -0.0993 | 117.2515
7 | 1.2419 | 0.01099 | -0.096 | 113.0027
7.5 | 1.258 | 0.0122 | -0.0889 | 103.1148
8 | 1.2624 | 0.01415 | -0.0808 | 89.2155
9 | 1.2734 | 0.0187 | -0.0675 | 68.0963
9.5 | 1.285 | 0.02127 | -0.0629 | 60.4137
10 | 1.2963 | 0.02428 | -0.0589 | 53.3896
10.5 | 1.3065 | 0.02764 | -0.0553 | 47.2685
11 | 1.3181 | 0.03118 | -0.0524 | 42.2739
11.5 | 1.3321 | 0.0348 | -0.05 | 38.2787
12 | 1.3462 | 0.03866 | -0.0481 | 34.8215
12.5 | 1.3535 | 0.04338 | -0.0464 | 31.201
13 | 1.3655 | 0.04791 | -0.0452 | 28.5014
13.5 | 1.3752 | 0.05292 | -0.0445 | 25.9864
14 | 1.3735 | 0.05942 | -0.0442 | 23.1151
14.5 | 1.3833 | 0.06491 | -0.0442 | 21.311
15 | 1.3892 | 0.07107 | -0.0447 | 19.5469
15.5 | 1.3868 | 0.07852 | -0.0458 | 17.6617
16 | 1.386 | 0.08605 | -0.0473 | 16.1069
16.5 | 1.3893 | 0.0933 | -0.0491 | 14.8907
17 | 1.3891 | 0.10125 | -0.0515 | 13.7195
17.5 | 1.3848 | 0.10996 | -0.0546 | 12.5937
18 | 1.3782 | 0.1192 | -0.0582 | 11.5621
18.5 | 1.3754 | 0.12813 | -0.0622 | 10.7344
19 | 1.3707 | 0.13756 | -0.067 | 9.9644
19.5 | 1.3654 | 0.14719 | -0.0722 | 9.2764
20 | 1.3582 | 0.15729 | -0.0782 | 8.635

## 39. Re 750k Mach 0.50 (1)
BIGFOIL.COM POLAR EXPORT
NACA63-516 a=0.8
NACA63-516 a=0.8 |  |  |  | Cl Max: | 1.469 | at alpha= | 8 | deg
JavaFoil+Calcfoil stall+Eppler ext transition |  |  |  | L/D Max: | 104.97 | at alpha= | 5 | deg
Re: | 750000 |  |  | Cd Min: | 0.00759 | at alpha= | -0.5 | deg
Mach: | 0.5 |  |  | Cl=0 at alpha= | -3.9155 | deg
|  |  |  | @ Cl=0.1, Cd= | 0.0076269
|  |  |  | @ Cl=0.4, Cd= | 0.0079283
|  |  |  | @ Cl=0.6, Cd= | 0.008462
alpha (deg) | Cl | Cd | Cm | Cl/Cd
-20 | -0.907 | 0.2123 | -0.044 | -4.27
-19.5 | -0.879 | 0.20097 | -0.045 | -4.374
-19 | -0.851 | 0.19872 | -0.045 | -4.283
-18.5 | -0.823 | 0.19608 | -0.045 | -4.2
-18 | -0.796 | 0.18358 | -0.045 | -4.336
-17.5 | -0.766 | 0.17949 | -0.044 | -4.269
-17 | -0.738 | 0.17597 | -0.044 | -4.195
-16.5 | -0.71 | 0.16661 | -0.044 | -4.264
-16 | -0.683 | 0.16283 | -0.044 | -4.192
-15.5 | -0.654 | 0.16364 | -0.044 | -3.998
-15 | -0.625 | 0.15155 | -0.042 | -4.125
-14.5 | -0.597 | 0.14848 | -0.042 | -4.022
-14 | -0.569 | 0.14348 | -0.043 | -3.967
-13.5 | -0.541 | 0.1397 | -0.043 | -3.874
-13 | -0.513 | 0.13241 | -0.042 | -3.873
-12.5 | -0.484 | 0.12111 | -0.04 | -3.997
-12 | -0.456 | 0.1217 | -0.041 | -3.747
-11.5 | -0.428 | 0.11287 | -0.041 | -3.792
-11 | -0.4 | 0.11029 | -0.041 | -3.626
-10.5 | -0.371 | 0.10577 | -0.038 | -3.509
-10 | -0.343 | 0.10283 | -0.038 | -3.336
-9.5 | -0.315 | 0.0885 | -0.04 | -3.56
-9 | -0.454 | 0.06294 | -0.042 | -7.207
-8.5 | -0.445 | 0.05701 | -0.047 | -7.806
-8 | -0.477 | 0.02122 | -0.088 | -22.478
-7.5 | -0.439 | 0.01786 | -0.09 | -24.574
-7 | -0.388 | 0.01617 | -0.092 | -24.025
-6.5 | -0.332 | 0.01491 | -0.093 | -22.279
-6 | -0.272 | 0.01383 | -0.094 | -19.695
-5.5 | -0.21 | 0.01303 | -0.095 | -16.09
-5 | -0.145 | 0.01086 | -0.096 | -13.342
-4.5 | -0.082 | 0.0104 | -0.102 | -7.853
-4 | -0.012 | 0.01005 | -0.102 | -1.162
-3.5 | 0.059 | 0.00765 | -0.103 | 7.69
-3 | 0.13 | 0.00761 | -0.104 | 17.022
-2.5 | 0.2 | 0.00765 | -0.104 | 26.191
-2 | 0.272 | 0.00771 | -0.105 | 35.294
-1.5 | 0.343 | 0.00784 | -0.106 | 43.724
-1 | 0.414 | 0.00795 | -0.107 | 52.056
-0.5 | 0.485 | 0.00759 | -0.107 | 63.836
0 | 0.551 | 0.00832 | -0.107 | 66.2
0.5 | 0.62 | 0.00852 | -0.108 | 72.803
1 | 0.689 | 0.0087 | -0.108 | 79.226
1.5 | 0.758 | 0.00897 | -0.109 | 84.514
2 | 0.827 | 0.00922 | -0.109 | 89.651
2.5 | 0.889 | 0.00949 | -0.11 | 93.671
3 | 0.956 | 0.00983 | -0.11 | 97.277
3.5 | 1.023 | 0.0102 | -0.111 | 100.246
4 | 1.089 | 0.01058 | -0.111 | 102.922
4.5 | 1.153 | 0.01106 | -0.112 | 104.239
5 | 1.215 | 0.01157 | -0.112 | 104.97
5.5 | 1.274 | 0.01215 | -0.112 | 104.826
6 | 1.33 | 0.01287 | -0.113 | 103.359
6.5 | 1.381 | 0.01372 | -0.113 | 100.663
7 | 1.415 | 0.02409 | -0.112 | 58.722
7.5 | 1.449 | 0.02603 | -0.113 | 55.655
8 | 1.469 | 0.02812 | -0.113 | 52.247
8.5 | 1.469 | 0.03064 | -0.113 | 47.927
9 | 1.433 | 0.03365 | -0.113 | 42.58
9.5 | 1.311 | 0.03807 | -0.112 | 34.448
10 | 0.77 | 0.09396 | -0.043 | 8.194
10.5 | 0.797 | 0.10216 | -0.048 | 7.806
11 | 0.824 | 0.10781 | -0.048 | 7.645
11.5 | 0.852 | 0.11583 | -0.053 | 7.357
12 | 0.879 | 0.12073 | -0.054 | 7.279
12.5 | 0.906 | 0.12688 | -0.055 | 7.138
13 | 0.934 | 0.13193 | -0.059 | 7.077

## 40. Re 750k Mach 0.50 (2)
BIGFOIL.COM POLAR EXPORT
NACA63-516 a=0.8
NACA63-516 a=0.8 |  |  |  | Cl Max: | 1.2916 | at alpha= | 7 | deg
XFOIL ncrit=9 |  |  |  | L/D Max: | 109.615 | at alpha= | 5 | deg
Re: | 750000 |  |  | Cd Min: | 0.23771 | at alpha= | -20 | deg
Mach: | 0.5 |  |  | Cl=0 at alpha= | -3.8262 | deg
|  |  |  | @ Cl=0.1, Cd= | 0.0079981
|  |  |  | @ Cl=0.4, Cd= | 0.0080185
|  |  |  | @ Cl=0.6, Cd= | 0.0083723
alpha (deg) | Cl | Cd | Cm | Cl/Cd
-20 | -0.5373 | 0.23771 | -0.0021 | -2.2603
-19 | -0.49 | 0.22268 | -0.0114 | -2.2005
-18.5 | -0.4667 | 0.21517 | -0.0163 | -2.169
-18 | -0.4501 | 0.20495 | -0.0228 | -2.1961
-17.5 | -0.4311 | 0.19595 | -0.0283 | -2.2001
-17 | -0.4104 | 0.18734 | -0.0331 | -2.1907
-16.5 | -0.3819 | 0.18222 | -0.0365 | -2.0958
-16 | -0.3713 | 0.17104 | -0.0435 | -2.1708
-15.5 | -0.3405 | 0.16428 | -0.0485 | -2.0727
-15 | -0.3178 | 0.15251 | -0.0595 | -2.0838
-14.5 | -0.2833 | 0.14664 | -0.0641 | -1.9319
-14 | -0.2818 | 0.13536 | -0.0711 | -2.0819
-13.5 | -0.2596 | 0.12958 | -0.0726 | -2.0034
-13 | -0.2525 | 0.12049 | -0.0768 | -2.0956
-12.5 | -0.2481 | 0.11124 | -0.0812 | -2.2303
-12 | -0.2505 | 0.10091 | -0.0863 | -2.4824
-11.5 | -0.2605 | 0.08978 | -0.0922 | -2.9015
-11 | -0.3026 | 0.07361 | -0.1013 | -4.1109
-10.5 | -0.3592 | 0.05677 | -0.1128 | -6.3273
-10 | -0.3984 | 0.04559 | -0.1202 | -8.7388
-9.5 | -0.4295 | 0.03703 | -0.1242 | -11.5987
-9 | -0.4489 | 0.03047 | -0.1253 | -14.7325
-8.5 | -0.456 | 0.02542 | -0.1241 | -17.9386
-8 | -0.4547 | 0.02158 | -0.1207 | -21.0704
-7.5 | -0.4314 | 0.01883 | -0.1174 | -22.9102
-7 | -0.3891 | 0.01668 | -0.1146 | -23.3273
-6.5 | -0.3385 | 0.01497 | -0.1124 | -22.6119
-6 | -0.2833 | 0.01345 | -0.1109 | -21.0632
-5.5 | -0.2212 | 0.01231 | -0.1101 | -17.9691
-5 | -0.1564 | 0.01135 | -0.1097 | -13.7797
-4.5 | -0.0892 | 0.01062 | -0.1096 | -8.3992
-4 | -0.0228 | 0.00974 | -0.1098 | -2.3409
-3.5 | 0.0428 | 0.00856 | -0.1107 | 5
-3 | 0.111 | 0.00789 | -0.1113 | 14.0684
-2.5 | 0.181 | 0.00782 | -0.1117 | 23.1458
-2 | 0.2506 | 0.00787 | -0.1121 | 31.8424
-1.5 | 0.3203 | 0.00792 | -0.1125 | 40.4419
-1 | 0.3894 | 0.008 | -0.1128 | 48.675
-0.5 | 0.4581 | 0.00812 | -0.1132 | 56.4163
0 | 0.5266 | 0.00826 | -0.1135 | 63.753
0.5 | 0.5948 | 0.00836 | -0.1138 | 71.1483
1 | 0.6624 | 0.00852 | -0.1139 | 77.7465
1.5 | 0.7301 | 0.00871 | -0.114 | 83.8232
2 | 0.7971 | 0.00888 | -0.1139 | 89.7635
2.5 | 0.8633 | 0.00913 | -0.1135 | 94.5564
3 | 0.9289 | 0.00936 | -0.1129 | 99.2415
3.5 | 0.9933 | 0.00962 | -0.112 | 103.2536
4 | 1.0561 | 0.00992 | -0.1106 | 106.4617
4.5 | 1.1151 | 0.01026 | -0.1083 | 108.6842
5 | 1.1685 | 0.01066 | -0.105 | 109.6154
5.5 | 1.2124 | 0.01113 | -0.1 | 108.9308
6 | 1.2497 | 0.01191 | -0.0941 | 104.9286
6.5 | 1.2756 | 0.01324 | -0.0871 | 96.3444
7 | 1.2916 | 0.01527 | -0.0797 | 84.5842
7.5 | 1.2857 | 0.01869 | -0.0712 | 68.7908
8.5 | 1.2677 | 0.02783 | -0.0582 | 45.5516
9 | 1.2641 | 0.03293 | -0.0538 | 38.3875
9.5 | 1.2618 | 0.03821 | -0.0501 | 33.0228
10 | 1.2668 | 0.04372 | -0.0482 | 28.9753
10.5 | 1.2729 | 0.0496 | -0.0466 | 25.6633
11 | 1.277 | 0.05602 | -0.0455 | 22.7954
11.5 | 1.2784 | 0.06306 | -0.045 | 20.2728
12 | 1.2815 | 0.07029 | -0.045 | 18.2316

## 41. Re 1M Mach 0.00 (1)
BIGFOIL.COM POLAR EXPORT
NACA63-516 a=0.8
NACA63-516 a=0.8 |  |  |  | Cl Max: | 1.62 | at alpha= | 13 | deg
JavaFoil+Calcfoil stall+Eppler ext transition |  |  |  | L/D Max: | 124.435 | at alpha= | 6 | deg
Re: | 1000000 |  |  | Cd Min: | 0.00664 | at alpha= | -3.5 | deg
Mach: | 0 |  |  | Cl=0 at alpha= | -3.918 | deg
|  |  |  | @ Cl=0.1, Cd= | 0.0066721
|  |  |  | @ Cl=0.4, Cd= | 0.006891
|  |  |  | @ Cl=0.6, Cd= | 0.0072616
alpha (deg) | Cl | Cd | Cm | Cl/Cd
-20 | -0.747 | 0.17842 | -0.035 | -4.186
-19.5 | -0.761 | 0.17132 | -0.035 | -4.442
-19 | -0.774 | 0.16101 | -0.036 | -4.805
-18.5 | -0.785 | 0.15451 | -0.036 | -5.081
-18 | -0.795 | 0.14571 | -0.038 | -5.457
-17.5 | -0.803 | 0.1374 | -0.038 | -5.841
-17 | -0.808 | 0.13068 | -0.039 | -6.185
-16.5 | -0.811 | 0.12254 | -0.04 | -6.621
-16 | -0.812 | 0.11532 | -0.041 | -7.044
-15.5 | -0.805 | 0.10886 | -0.038 | -7.395
-15 | -0.801 | 0.10236 | -0.04 | -7.822
-14.5 | -0.79 | 0.09801 | -0.039 | -8.061
-14 | -0.781 | 0.09078 | -0.043 | -8.604
-13.5 | -0.767 | 0.08497 | -0.044 | -9.023
-13 | -0.754 | 0.07588 | -0.049 | -9.937
-12.5 | -0.808 | 0.03195 | -0.069 | -25.288
-12 | -0.79 | 0.02696 | -0.071 | -29.296
-11.5 | -0.765 | 0.02313 | -0.073 | -33.093
-11 | -0.734 | 0.02069 | -0.074 | -35.465
-10.5 | -0.698 | 0.01881 | -0.075 | -37.089
-10 | -0.656 | 0.01719 | -0.076 | -38.154
-9.5 | -0.611 | 0.01586 | -0.077 | -38.532
-9 | -0.564 | 0.01468 | -0.078 | -38.416
-8.5 | -0.515 | 0.01373 | -0.079 | -37.483
-8 | -0.464 | 0.01158 | -0.08 | -40.102
-7.5 | -0.426 | 0.01046 | -0.084 | -40.772
-7 | -0.369 | 0.01014 | -0.085 | -36.398
-6.5 | -0.311 | 0.0098 | -0.085 | -31.72
-6 | -0.252 | 0.00953 | -0.086 | -26.414
-5.5 | -0.192 | 0.00925 | -0.087 | -20.747
-5 | -0.132 | 0.00907 | -0.087 | -14.527
-4.5 | -0.071 | 0.00881 | -0.088 | -8.076
-4 | -0.01 | 0.0067 | -0.089 | -1.513
-3.5 | 0.051 | 0.00664 | -0.089 | 7.685
-3 | 0.112 | 0.00668 | -0.09 | 16.825
-2.5 | 0.174 | 0.0067 | -0.09 | 25.945
-2 | 0.236 | 0.00672 | -0.091 | 35.053
-1.5 | 0.297 | 0.00679 | -0.092 | 43.759
-1 | 0.358 | 0.00683 | -0.092 | 52.437
-0.5 | 0.42 | 0.00692 | -0.093 | 60.657
0 | 0.481 | 0.00705 | -0.094 | 68.249
0.5 | 0.542 | 0.00714 | -0.094 | 75.951
1 | 0.604 | 0.00727 | -0.095 | 82.972
1.5 | 0.665 | 0.00743 | -0.095 | 89.486
2 | 0.726 | 0.00762 | -0.096 | 95.275
2.5 | 0.784 | 0.0078 | -0.096 | 100.416
3 | 0.844 | 0.00803 | -0.097 | 105.118
3.5 | 0.901 | 0.00766 | -0.097 | 117.544
4 | 0.958 | 0.00834 | -0.097 | 114.9
4.5 | 1.015 | 0.00859 | -0.098 | 118.218
5 | 1.071 | 0.00886 | -0.098 | 120.915
5.5 | 1.126 | 0.00917 | -0.099 | 122.778
6 | 1.18 | 0.00948 | -0.099 | 124.435
6.5 | 1.232 | 0.00992 | -0.099 | 124.196
7 | 1.283 | 0.01035 | -0.1 | 124.009
7.5 | 1.332 | 0.01098 | -0.1 | 121.266
8 | 1.365 | 0.0184 | -0.099 | 74.192
8.5 | 1.408 | 0.01932 | -0.1 | 72.883
9 | 1.449 | 0.02038 | -0.1 | 71.112
9.5 | 1.487 | 0.02138 | -0.1 | 69.56
10 | 1.522 | 0.02251 | -0.101 | 67.613
10.5 | 1.551 | 0.02372 | -0.101 | 65.381
11 | 1.575 | 0.02505 | -0.101 | 62.873
11.5 | 1.594 | 0.0264 | -0.101 | 60.393
12 | 1.61 | 0.02785 | -0.102 | 57.793
12.5 | 1.618 | 0.02979 | -0.102 | 54.326
13 | 1.62 | 0.03164 | -0.102 | 51.21
13.5 | 1.614 | 0.03373 | -0.102 | 47.866
14 | 1.603 | 0.0362 | -0.102 | 44.29
14.5 | 1.588 | 0.03846 | -0.102 | 41.278
15 | 1.566 | 0.04126 | -0.101 | 37.955
15.5 | 1.538 | 0.04504 | -0.101 | 34.157
16 | 1.507 | 0.04913 | -0.101 | 30.664
16.5 | 1.47 | 0.05409 | -0.1 | 27.179
17 | 1.43 | 0.05955 | -0.099 | 24.011
17.5 | 1.39 | 0.06424 | -0.099 | 21.644
18 | 1.339 | 0.07441 | -0.097 | 17.993

## 42. Re 1M Mach 0.00 (2)
BIGFOIL.COM POLAR EXPORT
NACA63-516 a=0.8
NACA63-516 a=0.8 |  |  |  | Cl Max: | 1.507 | at alpha= | 18 | deg
XFOIL ncrit=9 |  |  |  | L/D Max: | 129.445 | at alpha= | 5.5 | deg
Re: | 1000000 |  |  | Cd Min: | 0.11882 | at alpha= | 20 | deg
Mach: | 0 |  |  | Cl=0 at alpha= | -3.8818 | deg
|  |  |  | @ Cl=0.1, Cd= | 0.0065349
|  |  |  | @ Cl=0.4, Cd= | 0.0065947
|  |  |  | @ Cl=0.6, Cd= | 0.0068622
alpha (deg) | Cl | Cd | Cm | Cl/Cd
-19 | -0.7825 | 0.11694 | -0.047 | -6.6915
-18.5 | -0.8606 | 0.0935 | -0.0615 | -9.2043
-18 | -0.8893 | 0.08046 | -0.0698 | -11.0527
-17.5 | -0.9084 | 0.06983 | -0.0766 | -13.0087
-17 | -0.9202 | 0.06104 | -0.0821 | -15.0754
-16.5 | -0.9469 | 0.0515 | -0.087 | -18.3864
-15 | -0.9162 | 0.03689 | -0.0967 | -24.836
-14.5 | -0.8799 | 0.03281 | -0.103 | -26.818
-14 | -0.8669 | 0.02979 | -0.1029 | -29.1004
-13.5 | -0.8514 | 0.02736 | -0.1019 | -31.1184
-13 | -0.8332 | 0.02528 | -0.1006 | -32.9589
-12.5 | -0.8273 | 0.02234 | -0.0979 | -37.0322
-12 | -0.8132 | 0.0207 | -0.095 | -39.285
-11.5 | -0.7803 | 0.01955 | -0.0935 | -39.913
-11 | -0.7424 | 0.01838 | -0.0922 | -40.3917
-10.5 | -0.7001 | 0.01721 | -0.0914 | -40.6798
-10 | -0.6543 | 0.0163 | -0.0908 | -40.1411
-9.5 | -0.6135 | 0.01454 | -0.09 | -42.1939
-9 | -0.5638 | 0.01364 | -0.0899 | -41.3343
-8.5 | -0.5121 | 0.01291 | -0.0899 | -39.6669
-8 | -0.4587 | 0.01225 | -0.0901 | -37.4449
-7.5 | -0.4064 | 0.01132 | -0.0903 | -35.9011
-7 | -0.3513 | 0.01077 | -0.0906 | -32.6184
-6.5 | -0.2957 | 0.01024 | -0.091 | -28.877
-5.5 | -0.1831 | 0.00928 | -0.0921 | -19.7306
-5 | -0.1266 | 0.0087 | -0.0927 | -14.5517
-4.5 | -0.0701 | 0.00809 | -0.0935 | -8.665
-3.5 | 0.0433 | 0.00669 | -0.0953 | 6.4723
-3 | 0.1018 | 0.00653 | -0.096 | 15.5896
-2.5 | 0.1603 | 0.00649 | -0.0966 | 24.6995
-2 | 0.219 | 0.00647 | -0.0972 | 33.8485
-1.5 | 0.2778 | 0.00648 | -0.0979 | 42.8704
-1 | 0.3362 | 0.00654 | -0.0984 | 51.4067
-0.5 | 0.3945 | 0.00659 | -0.099 | 59.8634
0 | 0.453 | 0.00664 | -0.0996 | 68.2229
0.5 | 0.5112 | 0.00673 | -0.1002 | 75.9584
1 | 0.5689 | 0.00683 | -0.1006 | 83.2943
1.5 | 0.6269 | 0.00689 | -0.1012 | 90.9869
2 | 0.6843 | 0.00703 | -0.1016 | 97.34
2.5 | 0.7413 | 0.00716 | -0.102 | 103.5335
3 | 0.7983 | 0.00727 | -0.1024 | 109.8074
3.5 | 0.8548 | 0.00743 | -0.1027 | 115.0471
4 | 0.9105 | 0.00762 | -0.1028 | 119.4882
4.5 | 0.9653 | 0.00781 | -0.1029 | 123.598
5 | 1.0197 | 0.00803 | -0.1028 | 126.9863
5.5 | 1.0731 | 0.00829 | -0.1026 | 129.4451
6 | 1.1233 | 0.0087 | -0.1019 | 129.1149
6.5 | 1.1714 | 0.00918 | -0.1008 | 127.6035
7 | 1.2129 | 0.00995 | -0.0987 | 121.8995
7.5 | 1.2415 | 0.01123 | -0.0946 | 110.5521
8 | 1.2557 | 0.01261 | -0.0879 | 99.5797
8.5 | 1.2677 | 0.01419 | -0.0814 | 89.3376
9 | 1.282 | 0.01587 | -0.0759 | 80.7813
9.5 | 1.2975 | 0.01745 | -0.0707 | 74.3553
10 | 1.3156 | 0.01929 | -0.0668 | 68.2011
10.5 | 1.3316 | 0.02158 | -0.063 | 61.7053
11 | 1.3507 | 0.02385 | -0.0599 | 56.6331
11.5 | 1.3695 | 0.02629 | -0.0571 | 52.0921
12 | 1.3873 | 0.02898 | -0.0546 | 47.8709
12.5 | 1.4064 | 0.03172 | -0.0525 | 44.338
13 | 1.4226 | 0.03488 | -0.0507 | 40.7856
13.5 | 1.4359 | 0.0385 | -0.049 | 37.2961
14 | 1.4531 | 0.04191 | -0.0478 | 34.6719
14.5 | 1.4637 | 0.04615 | -0.0468 | 31.7161
15 | 1.4712 | 0.05092 | -0.046 | 28.8924
15.5 | 1.4838 | 0.05534 | -0.0458 | 26.8124
16 | 1.494 | 0.06022 | -0.0458 | 24.809
16.5 | 1.4966 | 0.0662 | -0.0461 | 22.6073
17 | 1.4948 | 0.07303 | -0.047 | 20.4683
17.5 | 1.5013 | 0.07894 | -0.0481 | 19.0182
18 | 1.507 | 0.08514 | -0.0495 | 17.7003
18.5 | 1.5063 | 0.09247 | -0.0515 | 16.2896
19 | 1.5006 | 0.10074 | -0.0542 | 14.8958
19.5 | 1.4844 | 0.11095 | -0.0579 | 13.379
20 | 1.4835 | 0.11882 | -0.0612 | 12.4853

## 43. Re 1M Mach 0.10 (1)
BIGFOIL.COM POLAR EXPORT
NACA63-516 a=0.8
NACA63-516 a=0.8 |  |  |  | Cl Max: | 1.612 | at alpha= | 12.5 | deg
JavaFoil+Calcfoil stall+Eppler ext transition |  |  |  | L/D Max: | 124.088 | at alpha= | 6 | deg
Re: | 1000000 |  |  | Cd Min: | 0.00668 | at alpha= | -3.5 | deg
Mach: | 0.1 |  |  | Cl=0 at alpha= | -3.918 | deg
|  |  |  | @ Cl=0.1, Cd= | 0.0066879
|  |  |  | @ Cl=0.4, Cd= | 0.0068981
|  |  |  | @ Cl=0.6, Cd= | 0.0072719
alpha (deg) | Cl | Cd | Cm | Cl/Cd
-20 | -0.703 | 0.1852 | -0.034 | -3.795
-19.5 | -0.72 | 0.17374 | -0.035 | -4.145
-19 | -0.736 | 0.16542 | -0.035 | -4.451
-18.5 | -0.751 | 0.15747 | -0.036 | -4.769
-18 | -0.764 | 0.1479 | -0.037 | -5.166
-17.5 | -0.775 | 0.14272 | -0.037 | -5.427
-17 | -0.783 | 0.13472 | -0.038 | -5.815
-16.5 | -0.791 | 0.12479 | -0.04 | -6.335
-16 | -0.794 | 0.11766 | -0.04 | -6.747
-15.5 | -0.79 | 0.11118 | -0.037 | -7.105
-15 | -0.787 | 0.10389 | -0.039 | -7.579
-14.5 | -0.781 | 0.09906 | -0.04 | -7.887
-14 | -0.774 | 0.09164 | -0.043 | -8.441
-13.5 | -0.76 | 0.08664 | -0.043 | -8.767
-13 | -0.749 | 0.07727 | -0.048 | -9.692
-12.5 | -0.777 | 0.04502 | -0.064 | -17.251
-12 | -0.783 | 0.02907 | -0.07 | -26.936
-11.5 | -0.763 | 0.02392 | -0.073 | -31.897
-11 | -0.733 | 0.02123 | -0.074 | -34.515
-10.5 | -0.699 | 0.01893 | -0.075 | -36.898
-10 | -0.657 | 0.01747 | -0.076 | -37.589
-9.5 | -0.612 | 0.01606 | -0.077 | -38.136
-9 | -0.565 | 0.01498 | -0.078 | -37.732
-8.5 | -0.516 | 0.01393 | -0.079 | -37.047
-8 | -0.465 | 0.01111 | -0.08 | -41.86
-7.5 | -0.428 | 0.01057 | -0.085 | -40.491
-7 | -0.371 | 0.01016 | -0.085 | -36.459
-6.5 | -0.312 | 0.00982 | -0.086 | -31.774
-6 | -0.253 | 0.00957 | -0.087 | -26.417
-5.5 | -0.193 | 0.00933 | -0.087 | -20.682
-5 | -0.132 | 0.00917 | -0.088 | -14.442
-4.5 | -0.071 | 0.00882 | -0.088 | -8.105
-4 | -0.01 | 0.00671 | -0.089 | -1.518
-3.5 | 0.051 | 0.00668 | -0.09 | 7.677
-3 | 0.113 | 0.00669 | -0.09 | 16.883
-2.5 | 0.175 | 0.0067 | -0.091 | 26.056
-2 | 0.237 | 0.00672 | -0.092 | 35.223
-1.5 | 0.298 | 0.0068 | -0.092 | 43.912
-1 | 0.36 | 0.00684 | -0.093 | 52.62
-0.5 | 0.422 | 0.00693 | -0.093 | 60.857
0 | 0.483 | 0.00706 | -0.094 | 68.461
0.5 | 0.545 | 0.00713 | -0.095 | 76.45
1 | 0.607 | 0.00729 | -0.095 | 83.221
1.5 | 0.668 | 0.00744 | -0.096 | 89.829
2 | 0.73 | 0.00762 | -0.096 | 95.728
2.5 | 0.788 | 0.00783 | -0.097 | 100.63
3 | 0.848 | 0.00806 | -0.097 | 105.263
3.5 | 0.904 | 0.00771 | -0.098 | 117.244
4 | 0.962 | 0.00838 | -0.098 | 114.752
4.5 | 1.02 | 0.00863 | -0.098 | 118.196
5 | 1.076 | 0.00891 | -0.099 | 120.798
5.5 | 1.131 | 0.00923 | -0.099 | 122.493
6 | 1.185 | 0.00955 | -0.099 | 124.088
6.5 | 1.238 | 0.01 | -0.1 | 123.783
7 | 1.289 | 0.01046 | -0.1 | 123.18
7.5 | 1.337 | 0.01109 | -0.101 | 120.581
8 | 1.37 | 0.0186 | -0.1 | 73.679
8.5 | 1.413 | 0.01954 | -0.1 | 72.335
9 | 1.454 | 0.02062 | -0.1 | 70.504
9.5 | 1.492 | 0.02166 | -0.101 | 68.875
10 | 1.525 | 0.02282 | -0.101 | 66.835
10.5 | 1.553 | 0.02401 | -0.101 | 64.671
11 | 1.575 | 0.02537 | -0.102 | 62.097
11.5 | 1.593 | 0.02692 | -0.102 | 59.196
12 | 1.606 | 0.02847 | -0.102 | 56.41
12.5 | 1.612 | 0.03037 | -0.102 | 53.093
13 | 1.612 | 0.03228 | -0.102 | 49.924
13.5 | 1.603 | 0.03449 | -0.102 | 46.46
14 | 1.587 | 0.03709 | -0.102 | 42.79
14.5 | 1.567 | 0.03971 | -0.102 | 39.456
15 | 1.541 | 0.04246 | -0.102 | 36.292
15.5 | 1.509 | 0.04627 | -0.101 | 32.613
16 | 1.472 | 0.05069 | -0.101 | 29.035
16.5 | 1.427 | 0.05685 | -0.1 | 25.107
17 | 1.377 | 0.06517 | -0.098 | 21.123
17.5 | 1.325 | 0.07358 | -0.097 | 18.006

## 44. Re 1M Mach 0.10 (2)
BIGFOIL.COM POLAR EXPORT
NACA63-516 a=0.8
NACA63-516 a=0.8 |  |  |  | Cl Max: | 1.4961 | at alpha= | 18 | deg
XFOIL ncrit=9 |  |  |  | L/D Max: | 129.246 | at alpha= | 5.5 | deg
Re: | 1000000 |  |  | Cd Min: | 0.20469 | at alpha= | -19.5 | deg
Mach: | 0.1 |  |  | Cl=0 at alpha= | -3.8765 | deg
|  |  |  | @ Cl=0.1, Cd= | 0.0065563
|  |  |  | @ Cl=0.4, Cd= | 0.0066317
|  |  |  | @ Cl=0.6, Cd= | 0.0068987
alpha (deg) | Cl | Cd | Cm | Cl/Cd
-20 | -0.3922 | 0.1925 | 0.0022 | -2.0374
-19.5 | -0.4991 | 0.20469 | -0.0082 | -2.4383
-18.5 | -0.7472 | 0.11671 | -0.0483 | -6.4022
-18 | -0.826 | 0.09295 | -0.063 | -8.8865
-17.5 | -0.8618 | 0.07874 | -0.0721 | -10.9449
-17 | -0.8838 | 0.06776 | -0.0791 | -13.0431
-16.5 | -0.9133 | 0.05699 | -0.0854 | -16.0256
-15 | -0.9041 | 0.03963 | -0.0961 | -22.8135
-14.5 | -0.868 | 0.03487 | -0.1037 | -24.8925
-14 | -0.8549 | 0.0314 | -0.1044 | -27.2261
-13.5 | -0.8418 | 0.02866 | -0.1036 | -29.3719
-13 | -0.8257 | 0.02631 | -0.1023 | -31.3835
-12.5 | -0.8182 | 0.02332 | -0.1001 | -35.0858
-12 | -0.8017 | 0.02143 | -0.0978 | -37.4102
-11.5 | -0.7789 | 0.02009 | -0.0952 | -38.7705
-11 | -0.7429 | 0.01884 | -0.0937 | -39.4321
-10.5 | -0.7019 | 0.01758 | -0.0927 | -39.9261
-10 | -0.6569 | 0.01656 | -0.0919 | -39.6679
-9.5 | -0.616 | 0.01483 | -0.091 | -41.5374
-9 | -0.5669 | 0.01384 | -0.0908 | -40.961
-8.5 | -0.5151 | 0.01307 | -0.0907 | -39.4109
-8 | -0.4618 | 0.01237 | -0.0908 | -37.3323
-7.5 | -0.4091 | 0.01145 | -0.0909 | -35.7293
-7 | -0.3538 | 0.01085 | -0.0913 | -32.6083
-6.5 | -0.2977 | 0.01034 | -0.0916 | -28.7911
-6 | -0.2414 | 0.00985 | -0.0921 | -24.5076
-5.5 | -0.1844 | 0.00936 | -0.0926 | -19.7009
-5 | -0.1275 | 0.00877 | -0.0933 | -14.5382
-4.5 | -0.0707 | 0.00814 | -0.094 | -8.6855
-4 | -0.0142 | 0.00738 | -0.0949 | -1.9241
-3.5 | 0.0433 | 0.00672 | -0.0958 | 6.4435
-3 | 0.1022 | 0.00655 | -0.0965 | 15.6031
-2.5 | 0.1611 | 0.0065 | -0.0971 | 24.7846
-2 | 0.22 | 0.00649 | -0.0977 | 33.8983
-1.5 | 0.2793 | 0.0065 | -0.0984 | 42.9692
-1 | 0.3381 | 0.00655 | -0.0989 | 51.6183
-0.5 | 0.3966 | 0.00663 | -0.0995 | 59.819
0 | 0.4556 | 0.00666 | -0.1001 | 68.4084
0.5 | 0.5142 | 0.00676 | -0.1007 | 76.0651
1 | 0.572 | 0.00687 | -0.1011 | 83.2606
1.5 | 0.6305 | 0.00693 | -0.1017 | 90.9812
2 | 0.6884 | 0.00706 | -0.1021 | 97.5071
3 | 0.8028 | 0.00731 | -0.1028 | 109.8222
3.5 | 0.8598 | 0.00746 | -0.1031 | 115.2547
4 | 0.9158 | 0.00765 | -0.1032 | 119.7124
4.5 | 0.9709 | 0.00785 | -0.1032 | 123.6815
5 | 1.0256 | 0.00807 | -0.1031 | 127.088
5.5 | 1.0792 | 0.00835 | -0.1029 | 129.2455
6 | 1.1294 | 0.00876 | -0.102 | 128.9269
6.5 | 1.1773 | 0.00926 | -0.1008 | 127.1382
7 | 1.2181 | 0.01006 | -0.0985 | 121.0835
7.5 | 1.2443 | 0.0114 | -0.0939 | 109.1491
8 | 1.256 | 0.01282 | -0.0867 | 97.9719
8.5 | 1.2678 | 0.01447 | -0.0802 | 87.6158
9 | 1.2819 | 0.01622 | -0.0747 | 79.0321
9.5 | 1.2967 | 0.01791 | -0.0695 | 72.4009
10 | 1.3152 | 0.01981 | -0.0657 | 66.3907
10.5 | 1.331 | 0.02219 | -0.0619 | 59.982
11 | 1.3496 | 0.02458 | -0.0588 | 54.9064
11.5 | 1.3683 | 0.02713 | -0.0561 | 50.4349
12 | 1.3841 | 0.03007 | -0.0535 | 46.0293
12.5 | 1.4043 | 0.03285 | -0.0516 | 42.7489
13 | 1.4186 | 0.03629 | -0.0497 | 39.0907
13.5 | 1.433 | 0.03994 | -0.0482 | 35.8788
14 | 1.4491 | 0.04358 | -0.0471 | 33.2515
14.5 | 1.4568 | 0.04828 | -0.0461 | 30.174
15 | 1.4665 | 0.05297 | -0.0455 | 27.6855
15.5 | 1.4781 | 0.05766 | -0.0453 | 25.6348
16 | 1.4862 | 0.06294 | -0.0455 | 23.613
16.5 | 1.4839 | 0.06975 | -0.0461 | 21.2746
17 | 1.4869 | 0.07613 | -0.0471 | 19.5311
17.5 | 1.4913 | 0.08252 | -0.0484 | 18.072
18 | 1.4961 | 0.08904 | -0.05 | 16.8026
18.5 | 1.4927 | 0.09694 | -0.0524 | 15.3982
19 | 1.4809 | 0.1064 | -0.0557 | 13.9182
19.5 | 1.4726 | 0.11552 | -0.0593 | 12.7476
20 | 1.4696 | 0.12391 | -0.0629 | 11.8602

## 45. Re 1M Mach 0.25 (1)
BIGFOIL.COM POLAR EXPORT
NACA63-516 a=0.8
NACA63-516 a=0.8 |  |  |  | Cl Max: | 1.574 | at alpha= | 11.5 | deg
JavaFoil+Calcfoil stall+Eppler ext transition |  |  |  | L/D Max: | 121.61 | at alpha= | 6 | deg
Re: | 1000000 |  |  | Cd Min: | 0.00677 | at alpha= | -3.5 | deg
Mach: | 0.25 |  |  | Cl=0 at alpha= | -3.9206 | deg
|  |  |  | @ Cl=0.1, Cd= | 0.00677
|  |  |  | @ Cl=0.4, Cd= | 0.0070181
|  |  |  | @ Cl=0.6, Cd= | 0.0074052
alpha (deg) | Cl | Cd | Cm | Cl/Cd
-16.5 | -0.606 | 0.1427 | -0.036 | -4.25
-16 | -0.637 | 0.13527 | -0.037 | -4.712
-15.5 | -0.663 | 0.12581 | -0.038 | -5.269
-15 | -0.683 | 0.11824 | -0.039 | -5.779
-14.5 | -0.698 | 0.10819 | -0.04 | -6.451
-14 | -0.704 | 0.09915 | -0.038 | -7.103
-13.5 | -0.706 | 0.09373 | -0.038 | -7.531
-13 | -0.703 | 0.08765 | -0.041 | -8.025
-12.5 | -0.694 | 0.08152 | -0.041 | -8.513
-12 | -0.681 | 0.07595 | -0.044 | -8.963
-11.5 | -0.728 | 0.03498 | -0.07 | -20.814
-11 | -0.717 | 0.02688 | -0.074 | -26.68
-10.5 | -0.694 | 0.02203 | -0.076 | -31.523
-10 | -0.659 | 0.01907 | -0.078 | -34.579
-9.5 | -0.617 | 0.0175 | -0.079 | -35.248
-9 | -0.572 | 0.01607 | -0.08 | -35.573
-8.5 | -0.523 | 0.01479 | -0.081 | -35.385
-8 | -0.473 | 0.01383 | -0.082 | -34.167
-7.5 | -0.42 | 0.01107 | -0.083 | -37.924
-7 | -0.379 | 0.01052 | -0.088 | -36.067
-6.5 | -0.32 | 0.01013 | -0.088 | -31.569
-6 | -0.259 | 0.00976 | -0.089 | -26.572
-5.5 | -0.198 | 0.00951 | -0.09 | -20.811
-5 | -0.136 | 0.00932 | -0.09 | -14.586
-4.5 | -0.073 | 0.00907 | -0.091 | -8.093
-4 | -0.01 | 0.0068 | -0.092 | -1.54
-3.5 | 0.053 | 0.00677 | -0.092 | 7.787
-3 | 0.116 | 0.00677 | -0.093 | 17.136
-2.5 | 0.179 | 0.00679 | -0.093 | 26.426
-2 | 0.243 | 0.0068 | -0.094 | 35.764
-1.5 | 0.307 | 0.00689 | -0.095 | 44.522
-1 | 0.37 | 0.00698 | -0.095 | 52.995
-0.5 | 0.433 | 0.00706 | -0.096 | 61.412
0 | 0.497 | 0.00718 | -0.097 | 69.193
0.5 | 0.56 | 0.00731 | -0.097 | 76.617
1 | 0.623 | 0.00746 | -0.098 | 83.61
1.5 | 0.687 | 0.00765 | -0.098 | 89.784
2 | 0.75 | 0.00784 | -0.099 | 95.605
2.5 | 0.809 | 0.00807 | -0.1 | 100.243
3 | 0.866 | 0.00735 | -0.1 | 117.884
3.5 | 0.926 | 0.0084 | -0.1 | 110.285
4 | 0.986 | 0.00863 | -0.1 | 114.231
4.5 | 1.045 | 0.00892 | -0.101 | 117.128
5 | 1.102 | 0.00923 | -0.101 | 119.378
5.5 | 1.159 | 0.00959 | -0.102 | 120.837
6 | 1.213 | 0.00998 | -0.102 | 121.61
6.5 | 1.266 | 0.01045 | -0.102 | 121.234
7 | 1.318 | 0.01099 | -0.103 | 119.937
7.5 | 1.353 | 0.01873 | -0.102 | 72.203
8 | 1.397 | 0.01972 | -0.102 | 70.858
8.5 | 1.438 | 0.0209 | -0.103 | 68.832
9 | 1.476 | 0.02199 | -0.103 | 67.142
9.5 | 1.51 | 0.02324 | -0.103 | 64.977
10 | 1.538 | 0.02462 | -0.104 | 62.461
10.5 | 1.558 | 0.02616 | -0.104 | 59.539
11 | 1.57 | 0.02785 | -0.104 | 56.369
11.5 | 1.574 | 0.02971 | -0.104 | 52.976
12 | 1.57 | 0.03167 | -0.104 | 49.575
12.5 | 1.558 | 0.03422 | -0.104 | 45.527
13 | 1.534 | 0.03696 | -0.104 | 41.506
13.5 | 1.497 | 0.04003 | -0.104 | 37.404
14 | 1.45 | 0.04375 | -0.103 | 33.136
14.5 | 1.391 | 0.04835 | -0.103 | 28.768
15 | 1.315 | 0.0568 | -0.101 | 23.148
15.5 | 1.227 | 0.06788 | -0.098 | 18.074
16 | 1.05 | 0.1265 | -0.069 | 8.3
16.5 | 0.973 | 0.14044 | -0.063 | 6.925

## 46. Re 1M Mach 0.25 (2)
BIGFOIL.COM POLAR EXPORT
NACA63-516 a=0.8
NACA63-516 a=0.8 |  |  |  | Cl Max: | 1.44 | at alpha= | 15.5 | deg
XFOIL ncrit=9 |  |  |  | L/D Max: | 128.258 | at alpha= | 5.5 | deg
Re: | 1000000 |  |  | Cd Min: | 0.18 | at alpha= | -18 | deg
Mach: | 0.25 |  |  | Cl=0 at alpha= | -3.8708 | deg
|  |  |  | @ Cl=0.1, Cd= | 0.0067059
|  |  |  | @ Cl=0.4, Cd= | 0.0067209
|  |  |  | @ Cl=0.6, Cd= | 0.0070028
alpha (deg) | Cl | Cd | Cm | Cl/Cd
-18 | -0.4705 | 0.18 | -0.0224 | -2.6139
-17.5 | -0.449 | 0.17525 | -0.0259 | -2.5621
-17 | -0.4506 | 0.1625 | -0.0319 | -2.7729
-16.5 | -0.4289 | 0.15799 | -0.0352 | -2.7147
-16 | -0.4465 | 0.14166 | -0.0425 | -3.1519
-14.5 | -0.7546 | 0.05436 | -0.0966 | -13.8815
-14 | -0.7511 | 0.04506 | -0.107 | -16.6689
-13.5 | -0.7565 | 0.03916 | -0.1095 | -19.3182
-13 | -0.7592 | 0.03437 | -0.1099 | -22.089
-12.5 | -0.7571 | 0.03035 | -0.1096 | -24.9456
-12 | -0.7526 | 0.02675 | -0.1081 | -28.1346
-11.5 | -0.7357 | 0.02438 | -0.1064 | -30.1764
-11 | -0.7217 | 0.02198 | -0.1038 | -32.8344
-10.5 | -0.7006 | 0.02014 | -0.1008 | -34.7865
-10 | -0.6643 | 0.01847 | -0.0989 | -35.9664
-9.5 | -0.6204 | 0.01717 | -0.0975 | -36.1328
-9 | -0.5809 | 0.01513 | -0.096 | -38.3939
-8.5 | -0.53 | 0.01408 | -0.0955 | -37.642
-8 | -0.477 | 0.01315 | -0.0951 | -36.2738
-7.5 | -0.4217 | 0.01239 | -0.0949 | -34.0355
-7 | -0.3674 | 0.01135 | -0.0948 | -32.37
-6.5 | -0.3093 | 0.01077 | -0.095 | -28.7187
-6 | -0.2511 | 0.01015 | -0.0953 | -24.7389
-5.5 | -0.1921 | 0.00966 | -0.0956 | -19.8861
-4.5 | -0.074 | 0.00849 | -0.0968 | -8.7161
-4 | -0.0152 | 0.00771 | -0.0976 | -1.9715
-3.5 | 0.0436 | 0.00692 | -0.0985 | 6.3006
-3 | 0.1042 | 0.00669 | -0.0992 | 15.5755
-2.5 | 0.1654 | 0.0066 | -0.0999 | 25.0606
-2 | 0.2265 | 0.0066 | -0.1005 | 34.3182
-1.5 | 0.2873 | 0.00664 | -0.1011 | 43.2681
-1 | 0.3483 | 0.00667 | -0.1016 | 52.2189
-0.5 | 0.4092 | 0.00673 | -0.1022 | 60.8024
0 | 0.4696 | 0.00683 | -0.1028 | 68.7555
0.5 | 0.53 | 0.0069 | -0.1033 | 76.8116
1 | 0.5903 | 0.00698 | -0.1038 | 84.5702
1.5 | 0.65 | 0.00712 | -0.1042 | 91.2921
2 | 0.7099 | 0.00722 | -0.1046 | 98.3241
2.5 | 0.7694 | 0.00735 | -0.105 | 104.6803
3 | 0.8281 | 0.00752 | -0.1052 | 110.1197
3.5 | 0.8864 | 0.00771 | -0.1052 | 114.9676
4 | 0.9446 | 0.00787 | -0.1053 | 120.0254
4.5 | 1.0009 | 0.00812 | -0.1049 | 123.2635
5 | 1.0571 | 0.00838 | -0.1046 | 126.1456
5.5 | 1.112 | 0.00867 | -0.104 | 128.2584
6 | 1.1623 | 0.00912 | -0.1026 | 127.4452
6.5 | 1.2086 | 0.00972 | -0.1005 | 124.3416
7 | 1.2423 | 0.01074 | -0.0964 | 115.6704
7.5 | 1.251 | 0.01225 | -0.0882 | 102.1224
8 | 1.2597 | 0.01411 | -0.0809 | 89.2771
8.5 | 1.2699 | 0.01618 | -0.0745 | 78.4858
9 | 1.2824 | 0.01834 | -0.069 | 69.9237
9.5 | 1.2946 | 0.02062 | -0.0639 | 62.7837
10 | 1.3099 | 0.0231 | -0.0601 | 56.7056
10.5 | 1.3243 | 0.02608 | -0.0566 | 50.7784
11 | 1.3405 | 0.02915 | -0.0537 | 45.9863
11.5 | 1.3594 | 0.03225 | -0.0513 | 42.1519
12 | 1.3748 | 0.03585 | -0.0492 | 38.3487
12.5 | 1.3901 | 0.03967 | -0.0474 | 35.0416
13 | 1.399 | 0.04431 | -0.0459 | 31.573
13.5 | 1.4138 | 0.0486 | -0.0449 | 29.0905
14 | 1.4222 | 0.05377 | -0.0442 | 26.4497
14.5 | 1.4235 | 0.06001 | -0.0439 | 23.721
15 | 1.4344 | 0.06537 | -0.044 | 21.9428
15.5 | 1.44 | 0.0716 | -0.0446 | 20.1117
16 | 1.434 | 0.07959 | -0.046 | 18.0173
16.5 | 1.433 | 0.08725 | -0.0477 | 16.4241
17 | 1.4344 | 0.09479 | -0.0497 | 15.1324
17.5 | 1.4325 | 0.10305 | -0.0523 | 13.901
18 | 1.4273 | 0.11203 | -0.0557 | 12.7403
18.5 | 1.4119 | 0.12278 | -0.0604 | 11.4994
19 | 1.4081 | 0.13197 | -0.0647 | 10.6698
19.5 | 1.4008 | 0.14182 | -0.0698 | 9.8773
20 | 1.3923 | 0.15206 | -0.0756 | 9.1563

## 47. Re 1M Mach 0.50 (1)
BIGFOIL.COM POLAR EXPORT
NACA63-516 a=0.8
NACA63-516 a=0.8 |  |  |  | Cl Max: | 1.472 | at alpha= | 8 | deg
JavaFoil+Calcfoil stall+Eppler ext transition |  |  |  | L/D Max: | 112.466 | at alpha= | 5 | deg
Re: | 1000000 |  |  | Cd Min: | 0.00695 | at alpha= | 0.5 | deg
Mach: | 0.5 |  |  | Cl=0 at alpha= | -3.9155 | deg
|  |  |  | @ Cl=0.1, Cd= | 0.0071669
|  |  |  | @ Cl=0.4, Cd= | 0.0074223
|  |  |  | @ Cl=0.6, Cd= | 0.0072422
alpha (deg) | Cl | Cd | Cm | Cl/Cd
-20 | -0.907 | 0.19905 | -0.044 | -4.555
-19.5 | -0.879 | 0.19199 | -0.045 | -4.579
-19 | -0.851 | 0.1891 | -0.045 | -4.502
-18.5 | -0.824 | 0.1852 | -0.045 | -4.447
-18 | -0.796 | 0.17414 | -0.046 | -4.571
-17.5 | -0.767 | 0.17314 | -0.044 | -4.427
-17 | -0.738 | 0.16639 | -0.044 | -4.438
-16.5 | -0.71 | 0.16 | -0.044 | -4.441
-16 | -0.683 | 0.15325 | -0.044 | -4.454
-15.5 | -0.655 | 0.15489 | -0.045 | -4.226
-15 | -0.625 | 0.14314 | -0.042 | -4.368
-14.5 | -0.597 | 0.14089 | -0.042 | -4.238
-14 | -0.569 | 0.13587 | -0.043 | -4.189
-13.5 | -0.541 | 0.13213 | -0.043 | -4.096
-13 | -0.513 | 0.12441 | -0.043 | -4.123
-12.5 | -0.484 | 0.11629 | -0.041 | -4.163
-12 | -0.456 | 0.1158 | -0.041 | -3.938
-11.5 | -0.428 | 0.10869 | -0.041 | -3.938
-11 | -0.4 | 0.10311 | -0.042 | -3.879
-10.5 | -0.371 | 0.09844 | -0.039 | -3.771
-10 | -0.343 | 0.09606 | -0.039 | -3.572
-9.5 | -0.315 | 0.06804 | -0.041 | -4.633
-9 | -0.454 | 0.06072 | -0.044 | -7.478
-8.5 | -0.447 | 0.0549 | -0.051 | -8.135
-8 | -0.482 | 0.01886 | -0.089 | -25.574
-7.5 | -0.44 | 0.01672 | -0.091 | -26.322
-7 | -0.389 | 0.01515 | -0.092 | -25.705
-6.5 | -0.333 | 0.01399 | -0.093 | -23.806
-6 | -0.273 | 0.01302 | -0.095 | -20.974
-5.5 | -0.21 | 0.01069 | -0.096 | -19.659
-5 | -0.151 | 0.01019 | -0.101 | -14.819
-4.5 | -0.082 | 0.0098 | -0.102 | -8.333
-4 | -0.012 | 0.00949 | -0.102 | -1.23
-3.5 | 0.059 | 0.00719 | -0.103 | 8.18
-3 | 0.13 | 0.00715 | -0.104 | 18.121
-2.5 | 0.2 | 0.00721 | -0.104 | 27.822
-2 | 0.272 | 0.00726 | -0.105 | 37.485
-1.5 | 0.343 | 0.00735 | -0.106 | 46.634
-1 | 0.414 | 0.00744 | -0.107 | 55.633
-0.5 | 0.485 | 0.00763 | -0.107 | 63.537
0 | 0.555 | 0.00784 | -0.108 | 70.858
0.5 | 0.622 | 0.00695 | -0.108 | 89.487
1 | 0.691 | 0.00818 | -0.108 | 84.464
1.5 | 0.759 | 0.00839 | -0.109 | 90.486
2 | 0.828 | 0.00864 | -0.109 | 95.833
2.5 | 0.891 | 0.00891 | -0.11 | 99.977
3 | 0.958 | 0.00922 | -0.11 | 103.9
3.5 | 1.025 | 0.00955 | -0.111 | 107.255
4 | 1.09 | 0.00993 | -0.111 | 109.858
4.5 | 1.155 | 0.01039 | -0.112 | 111.148
5 | 1.217 | 0.01082 | -0.112 | 112.466
5.5 | 1.276 | 0.01145 | -0.113 | 111.447
6 | 1.332 | 0.01209 | -0.113 | 110.171
6.5 | 1.383 | 0.01303 | -0.113 | 106.202
7 | 1.417 | 0.02283 | -0.113 | 62.042
7.5 | 1.451 | 0.02466 | -0.113 | 58.828
8 | 1.472 | 0.02658 | -0.113 | 55.404
8.5 | 1.472 | 0.02892 | -0.113 | 50.896
9 | 1.437 | 0.03186 | -0.113 | 45.087
9.5 | 1.315 | 0.03598 | -0.113 | 36.559
10 | 0.77 | 0.082 | -0.046 | 9.395
10.5 | 0.798 | 0.0982 | -0.048 | 8.122
11 | 0.824 | 0.1009 | -0.048 | 8.17
11.5 | 0.852 | 0.10783 | -0.054 | 7.904
12 | 0.879 | 0.11317 | -0.054 | 7.766
12.5 | 0.906 | 0.12005 | -0.055 | 7.546
13 | 0.934 | 0.12587 | -0.059 | 7.418

## 48. Re 1M Mach 0.50 (2)
BIGFOIL.COM POLAR EXPORT
NACA63-516 a=0.8
NACA63-516 a=0.8 |  |  |  | Cl Max: | 1.3143 | at alpha= | 12.5 | deg
XFOIL ncrit=9 |  |  |  | L/D Max: | 120.553 | at alpha= | 5 | deg
Re: | 1000000 |  |  | Cd Min: | 0.23639 | at alpha= | -20 | deg
Mach: | 0.5 |  |  | Cl=0 at alpha= | -3.8346 | deg
|  |  |  | @ Cl=0.1, Cd= | 0.0074892
|  |  |  | @ Cl=0.4, Cd= | 0.0072426
|  |  |  | @ Cl=0.6, Cd= | 0.0075531
alpha (deg) | Cl | Cd | Cm | Cl/Cd
-20 | -0.5386 | 0.23639 | -0.0021 | -2.2784
-19.5 | -0.5169 | 0.22783 | -0.0074 | -2.2688
-18.5 | -0.4727 | 0.21157 | -0.017 | -2.2342
-18 | -0.4507 | 0.20372 | -0.0219 | -2.2124
-17.5 | -0.432 | 0.19439 | -0.0272 | -2.2223
-16.5 | -0.3873 | 0.1785 | -0.0379 | -2.1697
-16 | -0.3604 | 0.16685 | -0.048 | -2.16
-15.5 | -0.3324 | 0.15966 | -0.0538 | -2.0819
-15 | -0.327 | 0.14835 | -0.0595 | -2.2042
-14.5 | -0.3021 | 0.14361 | -0.0621 | -2.1036
-14 | -0.3011 | 0.13184 | -0.068 | -2.2838
-13.5 | -0.2872 | 0.12456 | -0.0718 | -2.3057
-13 | -0.2734 | 0.11717 | -0.0757 | -2.3334
-12.5 | -0.2696 | 0.10769 | -0.0807 | -2.5035
-12 | -0.2821 | 0.09544 | -0.0874 | -2.9558
-11.5 | -0.3339 | 0.07747 | -0.0977 | -4.3101
-11 | -0.3913 | 0.06033 | -0.1095 | -6.486
-10.5 | -0.4253 | 0.04901 | -0.1173 | -8.6778
-10 | -0.4528 | 0.04017 | -0.1223 | -11.2721
-9.5 | -0.4727 | 0.03313 | -0.1247 | -14.268
-9 | -0.4837 | 0.0275 | -0.1248 | -17.5891
-8.5 | -0.4847 | 0.02307 | -0.1229 | -21.01
-8 | -0.4799 | 0.01979 | -0.1189 | -24.2496
-7.5 | -0.4493 | 0.01717 | -0.1159 | -26.1677
-7 | -0.4035 | 0.01521 | -0.1133 | -26.5286
-6.5 | -0.3518 | 0.01345 | -0.1114 | -26.1561
-6 | -0.291 | 0.01224 | -0.1103 | -23.7745
-5.5 | -0.2254 | 0.01133 | -0.1097 | -19.8941
-5 | -0.1584 | 0.0105 | -0.1095 | -15.0857
-4.5 | -0.0901 | 0.00987 | -0.1095 | -9.1287
-4 | -0.0223 | 0.00916 | -0.1097 | -2.4345
-3.5 | 0.0451 | 0.00827 | -0.1104 | 5.4534
-3 | 0.1126 | 0.00731 | -0.1113 | 15.4036
-2.5 | 0.1826 | 0.00713 | -0.1119 | 25.6101
-2 | 0.2524 | 0.00713 | -0.1123 | 35.3997
-1.5 | 0.3226 | 0.00718 | -0.1128 | 44.9304
-1 | 0.3921 | 0.00723 | -0.1133 | 54.2324
-0.5 | 0.4611 | 0.00734 | -0.1137 | 62.8202
0 | 0.53 | 0.00745 | -0.1141 | 71.1409
0.5 | 0.5987 | 0.00755 | -0.1144 | 79.298
1 | 0.6664 | 0.00771 | -0.1146 | 86.4332
1.5 | 0.7345 | 0.00787 | -0.1147 | 93.3291
2 | 0.802 | 0.00804 | -0.1147 | 99.7512
2.5 | 0.8679 | 0.00828 | -0.1143 | 104.8188
3 | 0.9343 | 0.00848 | -0.1138 | 110.1769
3.5 | 0.9994 | 0.00872 | -0.1129 | 114.6101
4 | 1.0623 | 0.00901 | -0.1115 | 117.9023
4.5 | 1.1214 | 0.00935 | -0.1093 | 119.9358
5 | 1.1766 | 0.00976 | -0.1063 | 120.5533
5.5 | 1.2193 | 0.01028 | -0.101 | 118.6089
6 | 1.2538 | 0.01122 | -0.0948 | 111.7469
6.5 | 1.2791 | 0.01271 | -0.0879 | 100.6373
7 | 1.2865 | 0.01518 | -0.0796 | 84.7497
7.5 | 1.2811 | 0.0187 | -0.0713 | 68.508
8 | 1.2771 | 0.02275 | -0.0645 | 56.1363
9 | 1.2777 | 0.03193 | -0.0548 | 40.0157
9.5 | 1.2793 | 0.0371 | -0.0514 | 34.4825
10 | 1.2871 | 0.04213 | -0.0486 | 30.5507
10.5 | 1.2986 | 0.0472 | -0.0467 | 27.5127
11 | 1.3059 | 0.05323 | -0.0454 | 24.5332
11.5 | 1.3102 | 0.05987 | -0.0446 | 21.8841
12 | 1.3124 | 0.0671 | -0.0444 | 19.5589
12.5 | 1.3143 | 0.07474 | -0.0448 | 17.585
13 | 1.3093 | 0.08349 | -0.0463 | 15.6821
13.5 | 1.3082 | 0.09221 | -0.0479 | 14.1872
14 | 1.303 | 0.1018 | -0.0506 | 12.7996
14.5 | 1.2944 | 0.11231 | -0.0545 | 11.5252
15 | 1.2797 | 0.12411 | -0.0599 | 10.311
15.5 | 1.2612 | 0.137 | -0.0668 | 9.2058
16 | 1.2405 | 0.15092 | -0.0754 | 8.2196
16.5 | 1.2201 | 0.16545 | -0.0852 | 7.3744
17 | 1.2028 | 0.18006 | -0.0953 | 6.68
17.5 | 1.1885 | 0.19477 | -0.1057 | 6.1021

## 49. Re 2M Mach 0.00 (1)
BIGFOIL.COM POLAR EXPORT
NACA63-516 a=0.8
NACA63-516 a=0.8 |  |  |  | Cl Max: | 1.631 | at alpha= | 13 | deg
JavaFoil+Calcfoil stall+Eppler ext transition |  |  |  | L/D Max: | 138.428 | at alpha= | 6 | deg
Re: | 2000000 |  |  | Cd Min: | 0.00603 | at alpha= | -3 | deg
Mach: | 0 |  |  | Cl=0 at alpha= | -3.918 | deg
|  |  |  | @ Cl=0.1, Cd= | 0.006032
|  |  |  | @ Cl=0.4, Cd= | 0.0061945
|  |  |  | @ Cl=0.6, Cd= | 0.0064735
alpha (deg) | Cl | Cd | Cm | Cl/Cd
-19 | -0.776 | 0.15293 | -0.038 | -5.077
-18.5 | -0.787 | 0.14483 | -0.039 | -5.437
-18 | -0.799 | 0.13539 | -0.04 | -5.898
-17.5 | -0.807 | 0.12737 | -0.042 | -6.337
-17 | -0.814 | 0.11987 | -0.043 | -6.787
-16.5 | -0.818 | 0.11232 | -0.044 | -7.281
-16 | -0.819 | 0.10534 | -0.045 | -7.776
-15.5 | -0.833 | 0.08372 | -0.052 | -9.954
-15 | -0.86 | 0.05843 | -0.06 | -14.711
-14.5 | -0.869 | 0.04507 | -0.064 | -19.282
-14 | -0.87 | 0.0362 | -0.067 | -24.024
-13.5 | -0.861 | 0.03112 | -0.068 | -27.652
-13 | -0.848 | 0.02623 | -0.07 | -32.344
-12.5 | -0.831 | 0.02234 | -0.072 | -37.185
-12 | -0.805 | 0.02019 | -0.073 | -39.883
-11.5 | -0.775 | 0.01835 | -0.074 | -42.261
-11 | -0.742 | 0.0167 | -0.075 | -44.409
-10.5 | -0.704 | 0.01535 | -0.076 | -45.871
-10 | -0.661 | 0.01406 | -0.077 | -47.052
-9.5 | -0.616 | 0.01297 | -0.078 | -47.469
-9 | -0.571 | 0.01159 | -0.079 | -49.252
-8.5 | -0.538 | 0.01 | -0.083 | -53.739
-8 | -0.483 | 0.00963 | -0.084 | -50.107
-7.5 | -0.426 | 0.00928 | -0.084 | -45.92
-7 | -0.369 | 0.00892 | -0.085 | -41.379
-6.5 | -0.311 | 0.0087 | -0.085 | -35.712
-6 | -0.252 | 0.00846 | -0.086 | -29.76
-5.5 | -0.192 | 0.00829 | -0.087 | -23.157
-5 | -0.132 | 0.00815 | -0.087 | -16.178
-4.5 | -0.071 | 0.0079 | -0.088 | -9
-4 | -0.01 | 0.00609 | -0.089 | -1.665
-3.5 | 0.051 | 0.00604 | -0.089 | 8.454
-3 | 0.112 | 0.00603 | -0.09 | 18.636
-2.5 | 0.174 | 0.00603 | -0.09 | 28.827
-2 | 0.236 | 0.00604 | -0.091 | 39.02
-1.5 | 0.297 | 0.00606 | -0.092 | 48.963
-1 | 0.358 | 0.00612 | -0.092 | 58.512
-0.5 | 0.42 | 0.00623 | -0.093 | 67.338
0 | 0.481 | 0.00627 | -0.094 | 76.664
0.5 | 0.542 | 0.00638 | -0.094 | 84.935
1 | 0.604 | 0.00648 | -0.095 | 93.173
1.5 | 0.665 | 0.0066 | -0.095 | 100.666
2 | 0.726 | 0.00677 | -0.096 | 107.173
2.5 | 0.784 | 0.00692 | -0.096 | 113.282
3 | 0.844 | 0.00706 | -0.097 | 119.626
3.5 | 0.904 | 0.00731 | -0.098 | 123.746
4 | 0.964 | 0.00751 | -0.098 | 128.398
4.5 | 1.024 | 0.00778 | -0.099 | 131.594
5 | 1.076 | 0.00791 | -0.099 | 136.057
5.5 | 1.131 | 0.00821 | -0.099 | 137.655
6 | 1.184 | 0.00855 | -0.099 | 138.428
6.5 | 1.237 | 0.00899 | -0.1 | 137.471
7 | 1.286 | 0.00979 | -0.1 | 131.452
7.5 | 1.332 | 0.01125 | -0.1 | 118.44
8 | 1.37 | 0.01618 | -0.1 | 84.658
8.5 | 1.413 | 0.01701 | -0.1 | 83.095
9 | 1.454 | 0.01794 | -0.1 | 81.053
9.5 | 1.493 | 0.01883 | -0.101 | 79.267
10 | 1.527 | 0.01978 | -0.101 | 77.192
10.5 | 1.556 | 0.02079 | -0.101 | 74.838
11 | 1.58 | 0.02192 | -0.102 | 72.111
11.5 | 1.601 | 0.02311 | -0.102 | 69.262
12 | 1.616 | 0.02442 | -0.102 | 66.181
12.5 | 1.627 | 0.02582 | -0.102 | 63.011
13 | 1.631 | 0.02729 | -0.103 | 59.771
13.5 | 1.626 | 0.02905 | -0.103 | 55.96
14 | 1.615 | 0.03111 | -0.103 | 51.914
14.5 | 1.599 | 0.03298 | -0.103 | 48.486
15 | 1.578 | 0.0355 | -0.102 | 44.445
15.5 | 1.552 | 0.03839 | -0.102 | 40.432
16 | 1.521 | 0.04152 | -0.102 | 36.635
16.5 | 1.487 | 0.04529 | -0.102 | 32.821
17 | 1.449 | 0.049 | -0.101 | 29.576
17.5 | 1.412 | 0.05231 | -0.101 | 26.988
18 | 1.368 | 0.05796 | -0.1 | 23.593

## 50. Re 2M Mach 0.00 (2)
BIGFOIL.COM POLAR EXPORT
NACA63-516 a=0.8
NACA63-516 a=0.8 |  |  |  | Cl Max: | 1.6384 | at alpha= | 19.5 | deg
XFOIL ncrit=9 |  |  |  | L/D Max: | 150 | at alpha= | 5 | deg
Re: | 2000000 |  |  | Cd Min: | 0.09367 | at alpha= | 20 | deg
Mach: | 0 |  |  | Cl=0 at alpha= | -3.8969 | deg
|  |  |  | @ Cl=0.1, Cd= | 0.0057671
|  |  |  | @ Cl=0.4, Cd= | 0.0054512
|  |  |  | @ Cl=0.6, Cd= | 0.0056703
alpha (deg) | Cl | Cd | Cm | Cl/Cd
-15.5 | -1.0806 | 0.02579 | -0.0978 | -41.9
-15 | -1.0591 | 0.02367 | -0.097 | -44.7444
-14.5 | -1.0399 | 0.02157 | -0.0957 | -48.2105
-14 | -1.0214 | 0.01964 | -0.0939 | -52.0061
-13.5 | -1.0048 | 0.01824 | -0.091 | -55.0877
-13 | -0.969 | 0.01725 | -0.0896 | -56.1739
-12.5 | -0.9295 | 0.01619 | -0.0886 | -57.412
-12 | -0.8917 | 0.01477 | -0.0875 | -60.3724
-11.5 | -0.8434 | 0.01399 | -0.0873 | -60.2859
-11 | -0.7926 | 0.0134 | -0.0872 | -59.1493
-10.5 | -0.7401 | 0.01283 | -0.0874 | -57.6851
-10 | -0.6875 | 0.01225 | -0.0875 | -56.1224
-9 | -0.5827 | 0.01071 | -0.0879 | -54.4071
-8.5 | -0.5273 | 0.01025 | -0.0883 | -51.4439
-8 | -0.4712 | 0.00985 | -0.0887 | -47.8376
-7.5 | -0.4152 | 0.00938 | -0.0892 | -44.2644
-6.5 | -0.3008 | 0.0087 | -0.0904 | -34.5747
-6 | -0.2433 | 0.00832 | -0.0911 | -29.2428
-5.5 | -0.1856 | 0.00802 | -0.0917 | -23.1421
-5 | -0.1277 | 0.00768 | -0.0924 | -16.6276
-4.5 | -0.0698 | 0.00726 | -0.0932 | -9.6143
-4 | -0.0119 | 0.00684 | -0.0941 | -1.7398
-3.5 | 0.0458 | 0.00631 | -0.095 | 7.2583
-3 | 0.1037 | 0.00573 | -0.096 | 18.0977
-2.5 | 0.1626 | 0.00551 | -0.0968 | 29.51
-2 | 0.2215 | 0.00542 | -0.0976 | 40.8672
-1.5 | 0.2806 | 0.00541 | -0.0983 | 51.8669
-1 | 0.3398 | 0.00542 | -0.0991 | 62.6937
-0.5 | 0.3986 | 0.00545 | -0.0998 | 73.1376
0 | 0.4575 | 0.0055 | -0.1004 | 83.1818
0.5 | 0.5163 | 0.00556 | -0.1011 | 92.8597
1 | 0.5747 | 0.00564 | -0.1017 | 101.8972
1.5 | 0.6332 | 0.00571 | -0.1024 | 110.8932
2 | 0.6914 | 0.00582 | -0.103 | 118.7973
2.5 | 0.7491 | 0.00593 | -0.1035 | 126.3238
3.5 | 0.8633 | 0.00624 | -0.1043 | 138.3494
4 | 0.9196 | 0.00642 | -0.1046 | 143.2399
4.5 | 0.9756 | 0.00662 | -0.1049 | 147.3716
5 | 1.0305 | 0.00687 | -0.105 | 150
5.5 | 1.0816 | 0.00736 | -0.1045 | 146.9565
6 | 1.1303 | 0.00795 | -0.1036 | 142.1761
6.5 | 1.1717 | 0.00893 | -0.1016 | 131.2094
7.5 | 1.2378 | 0.01127 | -0.0947 | 109.8314
8 | 1.2593 | 0.01229 | -0.0891 | 102.4654
8.5 | 1.2812 | 0.01339 | -0.0839 | 95.6833
9 | 1.3041 | 0.01462 | -0.0793 | 89.1997
10 | 1.3499 | 0.01746 | -0.0712 | 77.3139
10.5 | 1.3748 | 0.0189 | -0.0678 | 72.7407
11.5 | 1.4238 | 0.02201 | -0.0618 | 64.6888
12 | 1.4507 | 0.02377 | -0.0595 | 61.0307
12.5 | 1.4705 | 0.02612 | -0.0569 | 56.2979
13 | 1.4943 | 0.0283 | -0.0549 | 52.8021
13.5 | 1.5152 | 0.03084 | -0.0529 | 49.131
14 | 1.5304 | 0.03402 | -0.0509 | 44.9853
14.5 | 1.5508 | 0.03689 | -0.0496 | 42.0385
15 | 1.5686 | 0.04014 | -0.0483 | 39.0782
15.5 | 1.5824 | 0.04391 | -0.0473 | 36.0373
16 | 1.5923 | 0.04828 | -0.0464 | 32.9805
16.5 | 1.6063 | 0.05236 | -0.046 | 30.678
17 | 1.6178 | 0.05687 | -0.0458 | 28.4473
17.5 | 1.6264 | 0.06187 | -0.0459 | 26.2874
18 | 1.628 | 0.06795 | -0.0465 | 23.9588
18.5 | 1.6306 | 0.07413 | -0.0474 | 21.9965
19 | 1.6374 | 0.07988 | -0.0485 | 20.4982
19.5 | 1.6384 | 0.08664 | -0.0502 | 18.9104
20 | 1.6384 | 0.09367 | -0.0522 | 17.4912

## 51. Re 2M Mach 0.10 (1)
BIGFOIL.COM POLAR EXPORT
NACA63-516 a=0.8
NACA63-516 a=0.8 |  |  |  | Cl Max: | 1.623 | at alpha= | 13 | deg
JavaFoil+Calcfoil stall+Eppler ext transition |  |  |  | L/D Max: | 137.927 | at alpha= | 6 | deg
Re: | 2000000 |  |  | Cd Min: | 0.00603 | at alpha= | -2.5 | deg
Mach: | 0.1 |  |  | Cl=0 at alpha= | -3.918 | deg
|  |  |  | @ Cl=0.1, Cd= | 0.00604
|  |  |  | @ Cl=0.4, Cd= | 0.0062116
|  |  |  | @ Cl=0.6, Cd= | 0.0064865
alpha (deg) | Cl | Cd | Cm | Cl/Cd
-19 | -0.738 | 0.1551 | -0.038 | -4.76
-18.5 | -0.753 | 0.14809 | -0.038 | -5.087
-18 | -0.767 | 0.13886 | -0.04 | -5.524
-17.5 | -0.777 | 0.13362 | -0.039 | -5.815
-17 | -0.786 | 0.12638 | -0.04 | -6.221
-16.5 | -0.795 | 0.11554 | -0.043 | -6.884
-16 | -0.799 | 0.10807 | -0.044 | -7.398
-15.5 | -0.807 | 0.09296 | -0.049 | -8.685
-15 | -0.821 | 0.07608 | -0.055 | -10.785
-14.5 | -0.827 | 0.06364 | -0.059 | -12.998
-14 | -0.853 | 0.04044 | -0.066 | -21.102
-13.5 | -0.85 | 0.0331 | -0.068 | -25.691
-13 | -0.841 | 0.02777 | -0.07 | -30.266
-12.5 | -0.824 | 0.02402 | -0.071 | -34.291
-12 | -0.803 | 0.02071 | -0.073 | -38.756
-11.5 | -0.774 | 0.01875 | -0.074 | -41.293
-11 | -0.741 | 0.01702 | -0.075 | -43.562
-10.5 | -0.705 | 0.01544 | -0.076 | -45.654
-10 | -0.662 | 0.01428 | -0.077 | -46.399
-9.5 | -0.617 | 0.01364 | -0.078 | -45.244
-9 | -0.569 | 0.01272 | -0.079 | -44.772
-8.5 | -0.539 | 0.01006 | -0.083 | -53.63
-8 | -0.484 | 0.00967 | -0.084 | -50.106
-7.5 | -0.428 | 0.00932 | -0.085 | -45.955
-7 | -0.371 | 0.00901 | -0.085 | -41.122
-6.5 | -0.312 | 0.00871 | -0.086 | -35.818
-6 | -0.253 | 0.00854 | -0.087 | -29.626
-5.5 | -0.193 | 0.00831 | -0.087 | -23.223
-5 | -0.132 | 0.00816 | -0.088 | -16.224
-4.5 | -0.071 | 0.00791 | -0.088 | -9.038
-4 | -0.01 | 0.0061 | -0.089 | -1.67
-3.5 | 0.051 | 0.00604 | -0.09 | 8.488
-3 | 0.113 | 0.00604 | -0.09 | 18.709
-2.5 | 0.175 | 0.00603 | -0.091 | 28.947
-2 | 0.237 | 0.00605 | -0.092 | 39.156
-1.5 | 0.298 | 0.0061 | -0.092 | 48.909
-1 | 0.36 | 0.00616 | -0.093 | 58.488
-0.5 | 0.422 | 0.00624 | -0.093 | 67.574
0 | 0.483 | 0.00628 | -0.094 | 76.981
0.5 | 0.545 | 0.00638 | -0.095 | 85.381
1 | 0.607 | 0.0065 | -0.095 | 93.322
1.5 | 0.668 | 0.00662 | -0.096 | 100.947
2 | 0.73 | 0.00679 | -0.096 | 107.472
2.5 | 0.788 | 0.00694 | -0.097 | 113.554
3 | 0.848 | 0.00713 | -0.097 | 118.896
3.5 | 0.909 | 0.00733 | -0.098 | 123.955
4 | 0.969 | 0.00753 | -0.099 | 128.765
4.5 | 1.029 | 0.00786 | -0.099 | 130.886
5 | 1.081 | 0.00796 | -0.099 | 135.795
5.5 | 1.135 | 0.00827 | -0.099 | 137.35
6 | 1.189 | 0.00862 | -0.1 | 137.927
6.5 | 1.242 | 0.00908 | -0.1 | 136.81
7 | 1.291 | 0.00998 | -0.1 | 129.428
7.5 | 1.337 | 0.01141 | -0.101 | 117.234
8 | 1.375 | 0.01637 | -0.1 | 83.989
8.5 | 1.418 | 0.01718 | -0.101 | 82.55
9 | 1.459 | 0.01814 | -0.101 | 80.437
9.5 | 1.497 | 0.01905 | -0.101 | 78.571
10 | 1.53 | 0.02003 | -0.101 | 76.408
10.5 | 1.558 | 0.02105 | -0.102 | 74.02
11 | 1.581 | 0.02224 | -0.102 | 71.103
11.5 | 1.6 | 0.02358 | -0.102 | 67.837
12 | 1.613 | 0.02487 | -0.103 | 64.858
12.5 | 1.622 | 0.02627 | -0.103 | 61.747
13 | 1.623 | 0.02784 | -0.103 | 58.279
13.5 | 1.614 | 0.02969 | -0.103 | 54.355
14 | 1.599 | 0.03187 | -0.103 | 50.164
14.5 | 1.578 | 0.03415 | -0.103 | 46.224
15 | 1.553 | 0.03651 | -0.103 | 42.544
15.5 | 1.523 | 0.03933 | -0.103 | 38.727
16 | 1.487 | 0.0425 | -0.102 | 34.993
16.5 | 1.446 | 0.04708 | -0.102 | 30.707
17 | 1.401 | 0.05209 | -0.101 | 26.894
17.5 | 1.354 | 0.05729 | -0.101 | 23.641
18 | 1.306 | 0.06321 | -0.1 | 20.653

## 52. Re 2M Mach 0.10 (2)
BIGFOIL.COM POLAR EXPORT
NACA63-516 a=0.8
NACA63-516 a=0.8 |  |  |  | Cl Max: | 1.6273 | at alpha= | 19 | deg
XFOIL ncrit=9 |  |  |  | L/D Max: | 150.029 | at alpha= | 5 | deg
Re: | 2000000 |  |  | Cd Min: | 0.0987 | at alpha= | 20 | deg
Mach: | 0.1 |  |  | Cl=0 at alpha= | -3.8965 | deg
|  |  |  | @ Cl=0.1, Cd= | 0.006065
|  |  |  | @ Cl=0.4, Cd= | 0.0054597
|  |  |  | @ Cl=0.6, Cd= | 0.0056834
alpha (deg) | Cl | Cd | Cm | Cl/Cd
-20 | -1.0385 | 0.09052 | -0.0639 | -11.4726
-19.5 | -1.0873 | 0.07565 | -0.073 | -14.3728
-19 | -1.1086 | 0.06562 | -0.0789 | -16.8942
-18.5 | -1.121 | 0.05737 | -0.0836 | -19.5398
-18 | -1.1241 | 0.05072 | -0.087 | -22.1629
-17.5 | -1.1225 | 0.04498 | -0.0898 | -24.9555
-17 | -1.1127 | 0.04052 | -0.0917 | -27.4605
-16 | -1.0766 | 0.03086 | -0.1005 | -34.8866
-15.5 | -1.0683 | 0.02755 | -0.0999 | -38.7768
-15 | -1.0487 | 0.02517 | -0.0992 | -41.6647
-14.5 | -1.0302 | 0.02288 | -0.0981 | -45.0262
-14 | -1.0109 | 0.02075 | -0.0966 | -48.7181
-13.5 | -0.9855 | 0.01928 | -0.0949 | -51.1151
-13 | -0.9687 | 0.01779 | -0.0918 | -54.4519
-12.5 | -0.9284 | 0.01686 | -0.0907 | -55.0652
-12 | -0.895 | 0.0152 | -0.0891 | -58.8816
-11.5 | -0.848 | 0.01429 | -0.0887 | -59.3422
-11 | -0.7974 | 0.01366 | -0.0885 | -58.3748
-10.5 | -0.7449 | 0.01305 | -0.0885 | -57.0805
-10 | -0.6922 | 0.01242 | -0.0885 | -55.7327
-9.5 | -0.6406 | 0.01156 | -0.0885 | -55.4152
-9 | -0.587 | 0.01084 | -0.0887 | -54.1513
-8.5 | -0.5312 | 0.01035 | -0.089 | -51.3237
-8 | -0.4748 | 0.00992 | -0.0895 | -47.8629
-7.5 | -0.4181 | 0.00948 | -0.0899 | -44.1034
-7 | -0.3612 | 0.00904 | -0.0904 | -39.9558
-6.5 | -0.3032 | 0.00874 | -0.091 | -34.6911
-6 | -0.2452 | 0.00836 | -0.0916 | -29.3301
-5.5 | -0.187 | 0.00805 | -0.0923 | -23.2298
-4.5 | -0.0705 | 0.0073 | -0.0938 | -9.6575
-4 | -0.012 | 0.00689 | -0.0946 | -1.7417
-3.5 | 0.046 | 0.00634 | -0.0955 | 7.2555
-2 | 0.2227 | 0.00544 | -0.0981 | 40.9375
-1.5 | 0.2821 | 0.00544 | -0.0988 | 51.8566
-1 | 0.3417 | 0.00544 | -0.0996 | 62.8125
-0.5 | 0.401 | 0.00546 | -0.1003 | 73.4432
0 | 0.4601 | 0.00553 | -0.1009 | 83.2007
0.5 | 0.5194 | 0.00557 | -0.1016 | 93.2496
1 | 0.5782 | 0.00565 | -0.1023 | 102.3363
1.5 | 0.6369 | 0.00574 | -0.1029 | 110.9582
2 | 0.6955 | 0.00584 | -0.1035 | 119.0925
2.5 | 0.7536 | 0.00595 | -0.104 | 126.6555
3 | 0.8112 | 0.0061 | -0.1044 | 132.9836
3.5 | 0.8685 | 0.00627 | -0.1048 | 138.5167
4 | 0.9252 | 0.00645 | -0.1051 | 143.4419
4.5 | 0.9816 | 0.00665 | -0.1053 | 147.609
5 | 1.0367 | 0.00691 | -0.1054 | 150.0289
5.5 | 1.0881 | 0.0074 | -0.1048 | 147.0405
6 | 1.1367 | 0.00801 | -0.1038 | 141.9101
6.5 | 1.1773 | 0.00903 | -0.1015 | 130.3765
7.5 | 1.2415 | 0.01138 | -0.0942 | 109.0949
8 | 1.2595 | 0.01247 | -0.0878 | 101.0024
8.5 | 1.2821 | 0.01361 | -0.0828 | 94.2028
9 | 1.3048 | 0.01491 | -0.0782 | 87.5117
9.5 | 1.3266 | 0.01638 | -0.0738 | 80.989
10 | 1.3496 | 0.01791 | -0.0699 | 75.3546
10.5 | 1.3747 | 0.01942 | -0.0666 | 70.7878
11.5 | 1.4245 | 0.02264 | -0.0607 | 62.9196
12 | 1.45 | 0.02457 | -0.0583 | 59.0151
12.5 | 1.4698 | 0.02702 | -0.0557 | 54.3967
13 | 1.4935 | 0.02932 | -0.0537 | 50.9379
13.5 | 1.5131 | 0.03209 | -0.0517 | 47.1518
14 | 1.5294 | 0.0353 | -0.0499 | 43.3258
14.5 | 1.5489 | 0.03838 | -0.0485 | 40.357
15 | 1.5651 | 0.04192 | -0.0473 | 37.3354
15.5 | 1.5766 | 0.04607 | -0.0463 | 34.2218
16 | 1.5892 | 0.05032 | -0.0456 | 31.5819
16.5 | 1.6016 | 0.05473 | -0.0453 | 29.2637
17 | 1.6114 | 0.05962 | -0.0452 | 27.0278
17.5 | 1.6177 | 0.06506 | -0.0455 | 24.8647
18 | 1.6164 | 0.07175 | -0.0463 | 22.5282
18.5 | 1.6224 | 0.07767 | -0.0473 | 20.8884
19 | 1.6273 | 0.08387 | -0.0487 | 19.4026
19.5 | 1.6267 | 0.09106 | -0.0506 | 17.864
20 | 1.624 | 0.0987 | -0.053 | 16.4539

## 53. Re 2M Mach 0.25 (1)
BIGFOIL.COM POLAR EXPORT
NACA63-516 a=0.8
NACA63-516 a=0.8 |  |  |  | Cl Max: | 1.582 | at alpha= | 11.5 | deg
JavaFoil+Calcfoil stall+Eppler ext transition |  |  |  | L/D Max: | 137.606 | at alpha= | 4 | deg
Re: | 2000000 |  |  | Cd Min: | 0.00609 | at alpha= | -2.5 | deg
Mach: | 0.25 |  |  | Cl=0 at alpha= | -3.9206 | deg
|  |  |  | @ Cl=0.1, Cd= | 0.0061025
|  |  |  | @ Cl=0.4, Cd= | 0.0062586
|  |  |  | @ Cl=0.6, Cd= | 0.0065762
alpha (deg) | Cl | Cd | Cm | Cl/Cd
-17.5 | -0.532 | 0.15277 | -0.036 | -3.481
-17 | -0.572 | 0.14823 | -0.037 | -3.856
-16.5 | -0.607 | 0.13558 | -0.038 | -4.48
-16 | -0.638 | 0.12607 | -0.039 | -5.063
-15.5 | -0.664 | 0.11856 | -0.039 | -5.6
-15 | -0.685 | 0.1104 | -0.041 | -6.203
-14.5 | -0.701 | 0.10146 | -0.043 | -6.905
-14 | -0.714 | 0.08816 | -0.047 | -8.094
-13.5 | -0.716 | 0.08314 | -0.048 | -8.611
-13 | -0.73 | 0.06611 | -0.057 | -11.045
-12.5 | -0.771 | 0.03548 | -0.069 | -21.723
-12 | -0.771 | 0.02663 | -0.073 | -28.965
-11.5 | -0.76 | 0.02134 | -0.075 | -35.609
-11 | -0.734 | 0.01959 | -0.076 | -37.45
-10.5 | -0.703 | 0.01749 | -0.078 | -40.226
-10 | -0.665 | 0.01598 | -0.079 | -41.638
-9.5 | -0.622 | 0.01483 | -0.08 | -41.946
-9 | -0.576 | 0.01369 | -0.081 | -42.063
-8.5 | -0.527 | 0.01268 | -0.082 | -41.564
-8 | -0.486 | 0.01129 | -0.085 | -42.999
-7.5 | -0.438 | 0.00962 | -0.087 | -45.497
-7 | -0.379 | 0.00928 | -0.088 | -40.895
-6.5 | -0.32 | 0.00897 | -0.088 | -35.658
-6 | -0.259 | 0.00867 | -0.089 | -29.907
-5.5 | -0.198 | 0.00846 | -0.09 | -23.385
-5 | -0.136 | 0.00828 | -0.09 | -16.408
-4.5 | -0.073 | 0.00812 | -0.091 | -9.035
-4 | -0.01 | 0.00619 | -0.092 | -1.693
-3.5 | 0.053 | 0.00611 | -0.092 | 8.619
-3 | 0.116 | 0.0061 | -0.093 | 19.034
-2.5 | 0.179 | 0.00609 | -0.093 | 29.456
-2 | 0.243 | 0.00613 | -0.094 | 39.709
-1.5 | 0.307 | 0.00619 | -0.095 | 49.542
-1 | 0.37 | 0.00623 | -0.095 | 59.431
-0.5 | 0.433 | 0.00629 | -0.096 | 68.901
0 | 0.497 | 0.00639 | -0.097 | 77.803
0.5 | 0.56 | 0.0065 | -0.097 | 86.215
1 | 0.623 | 0.00662 | -0.098 | 94.125
1.5 | 0.687 | 0.00673 | -0.098 | 101.973
2 | 0.75 | 0.00696 | -0.099 | 107.742
2.5 | 0.809 | 0.00708 | -0.1 | 114.33
3 | 0.871 | 0.00728 | -0.1 | 119.66
3.5 | 0.934 | 0.00759 | -0.101 | 122.935
4 | 0.991 | 0.0072 | -0.101 | 137.606
4.5 | 1.049 | 0.00791 | -0.101 | 132.623
5 | 1.107 | 0.00823 | -0.102 | 134.407
5.5 | 1.163 | 0.00857 | -0.102 | 135.596
6 | 1.217 | 0.009 | -0.102 | 135.322
6.5 | 1.27 | 0.00955 | -0.103 | 133.052
7 | 1.319 | 0.01093 | -0.103 | 120.652
7.5 | 1.357 | 0.0165 | -0.102 | 82.244
8 | 1.402 | 0.01735 | -0.103 | 80.791
8.5 | 1.443 | 0.01841 | -0.103 | 78.399
9 | 1.481 | 0.01938 | -0.103 | 76.454
9.5 | 1.515 | 0.02047 | -0.104 | 74.008
10 | 1.543 | 0.02162 | -0.104 | 71.391
10.5 | 1.563 | 0.02292 | -0.104 | 68.225
11 | 1.576 | 0.02444 | -0.105 | 64.502
11.5 | 1.582 | 0.02583 | -0.105 | 61.256
12 | 1.581 | 0.02743 | -0.105 | 57.618
12.5 | 1.569 | 0.02953 | -0.105 | 53.121
13 | 1.545 | 0.03186 | -0.105 | 48.498
13.5 | 1.508 | 0.03449 | -0.105 | 43.741
14 | 1.462 | 0.03747 | -0.105 | 39.014
14.5 | 1.406 | 0.04084 | -0.104 | 34.418
15 | 1.337 | 0.04626 | -0.103 | 28.9
15.5 | 1.263 | 0.05101 | -0.103 | 24.756
16 | 1.166 | 0.06329 | -0.1 | 18.426
16.5 | 1.055 | 0.08336 | -0.094 | 12.657

## 54. Re 2M Mach 0.25 (2)
BIGFOIL.COM POLAR EXPORT
NACA63-516 a=0.8
NACA63-516 a=0.8 |  |  |  | Cl Max: | 1.5669 | at alpha= | 18 | deg
XFOIL ncrit=9 |  |  |  | L/D Max: | 149.692 | at alpha= | 5 | deg
Re: | 2000000 |  |  | Cd Min: | 0.12949 | at alpha= | 20 | deg
Mach: | 0.25 |  |  | Cl=0 at alpha= | -3.8883 | deg
|  |  |  | @ Cl=0.1, Cd= | 0.0059934
|  |  |  | @ Cl=0.4, Cd= | 0.0055578
|  |  |  | @ Cl=0.6, Cd= | 0.0057554
alpha (deg) | Cl | Cd | Cm | Cl/Cd
-16.5 | -0.9739 | 0.05865 | -0.0898 | -16.6053
-15.5 | -0.9438 | 0.04363 | -0.1054 | -21.6319
-15 | -0.9627 | 0.03679 | -0.1074 | -26.1674
-14.5 | -0.957 | 0.03249 | -0.1078 | -29.4552
-14 | -0.9454 | 0.02895 | -0.1075 | -32.6563
-13.5 | -0.9225 | 0.02637 | -0.1069 | -34.9829
-13 | -0.9069 | 0.02349 | -0.1056 | -38.6079
-12.5 | -0.8866 | 0.02118 | -0.1039 | -41.8602
-12 | -0.8683 | 0.01905 | -0.1014 | -45.5801
-11.5 | -0.8597 | 0.01663 | -0.0976 | -51.6957
-11 | -0.8167 | 0.01543 | -0.0961 | -52.9294
-10.5 | -0.7651 | 0.01464 | -0.0954 | -52.2609
-10 | -0.7147 | 0.01363 | -0.0946 | -52.4358
-9.5 | -0.6612 | 0.01279 | -0.094 | -51.6966
-9 | -0.6086 | 0.01174 | -0.0936 | -51.8399
-8.5 | -0.5525 | 0.01097 | -0.0934 | -50.3646
-8 | -0.4942 | 0.01042 | -0.0935 | -47.428
-7.5 | -0.435 | 0.00993 | -0.0937 | -43.8066
-7 | -0.376 | 0.00938 | -0.094 | -40.0853
-6.5 | -0.3161 | 0.00898 | -0.0944 | -35.2004
-6 | -0.2557 | 0.00862 | -0.0948 | -29.6636
-5.5 | -0.1949 | 0.0083 | -0.0954 | -23.4819
-5 | -0.1343 | 0.00794 | -0.096 | -16.9144
-4.5 | -0.0739 | 0.00754 | -0.0966 | -9.8011
-4 | -0.0135 | 0.0071 | -0.0974 | -1.9014
-3.5 | 0.0469 | 0.00655 | -0.0983 | 7.1603
-3 | 0.107 | 0.00592 | -0.0993 | 18.0743
-2 | 0.2295 | 0.00553 | -0.1009 | 41.5009
-1.5 | 0.291 | 0.0055 | -0.1017 | 52.9091
-1 | 0.3523 | 0.00555 | -0.1023 | 63.4775
-0.5 | 0.4138 | 0.00556 | -0.1031 | 74.4245
0 | 0.475 | 0.00562 | -0.1038 | 84.5196
0.5 | 0.5359 | 0.0057 | -0.1044 | 94.0175
1 | 0.5971 | 0.00575 | -0.1051 | 103.8435
2.5 | 0.7784 | 0.00609 | -0.1067 | 127.8161
3.5 | 0.8976 | 0.00639 | -0.1073 | 140.4695
4 | 0.956 | 0.00661 | -0.1074 | 144.6293
4.5 | 1.0141 | 0.00683 | -0.1075 | 148.4773
5 | 1.0703 | 0.00715 | -0.1072 | 149.6923
5.5 | 1.1228 | 0.00766 | -0.1062 | 146.5796
6 | 1.17 | 0.0084 | -0.1044 | 139.2857
6.5 | 1.2061 | 0.00958 | -0.1008 | 125.8977
7 | 1.2328 | 0.01085 | -0.0957 | 113.6221
7.5 | 1.2471 | 0.0121 | -0.0882 | 103.0661
8 | 1.2661 | 0.01351 | -0.0823 | 93.7158
8.5 | 1.2877 | 0.01501 | -0.0772 | 85.7895
9 | 1.3078 | 0.01674 | -0.0723 | 78.1243
9.5 | 1.3274 | 0.01867 | -0.0678 | 71.098
10 | 1.3516 | 0.02051 | -0.0641 | 65.8996
10.5 | 1.3758 | 0.02248 | -0.0607 | 61.2011
11 | 1.399 | 0.02439 | -0.0575 | 57.3596
11.5 | 1.4235 | 0.02675 | -0.0549 | 53.215
12 | 1.4438 | 0.02959 | -0.0523 | 48.7935
12.5 | 1.4655 | 0.03252 | -0.0502 | 45.0646
13 | 1.4845 | 0.03583 | -0.0482 | 41.4318
13.5 | 1.4992 | 0.0397 | -0.0464 | 37.7632
14 | 1.5175 | 0.04343 | -0.0451 | 34.9413
14.5 | 1.5315 | 0.04774 | -0.044 | 32.08
15 | 1.5378 | 0.05308 | -0.0432 | 28.9714
15.5 | 1.5504 | 0.05797 | -0.0428 | 26.7449
16 | 1.5613 | 0.06325 | -0.0428 | 24.6846
16.5 | 1.5658 | 0.06948 | -0.0432 | 22.536
17 | 1.5626 | 0.07694 | -0.0443 | 20.3093
17.5 | 1.5659 | 0.08385 | -0.0457 | 18.675
18 | 1.5669 | 0.09128 | -0.0476 | 17.1659
18.5 | 1.5621 | 0.09974 | -0.0502 | 15.6617
19 | 1.5556 | 0.10869 | -0.0534 | 14.3123
19.5 | 1.5381 | 0.11956 | -0.0581 | 12.8647
20 | 1.5282 | 0.12949 | -0.0628 | 11.8017

## 55. Re 2M Mach 0.50 (1)
BIGFOIL.COM POLAR EXPORT
NACA63-516 a=0.8
NACA63-516 a=0.8 |  |  |  | Cl Max: | 1.479 | at alpha= | 8.5 | deg
JavaFoil+Calcfoil stall+Eppler ext transition |  |  |  | L/D Max: | 126.658 | at alpha= | 5 | deg
Re: | 2000000 |  |  | Cd Min: | 0.00643 | at alpha= | -3 | deg
Mach: | 0.5 |  |  | Cl=0 at alpha= | -3.9155 | deg
|  |  |  | @ Cl=0.1, Cd= | 0.0064511
|  |  |  | @ Cl=0.4, Cd= | 0.0066001
|  |  |  | @ Cl=0.6, Cd= | 0.0070214
alpha (deg) | Cl | Cd | Cm | Cl/Cd
-20 | -0.908 | 0.1791 | -0.046 | -5.072
-19.5 | -0.88 | 0.17221 | -0.045 | -5.109
-19 | -0.852 | 0.16798 | -0.045 | -5.07
-18.5 | -0.824 | 0.16407 | -0.045 | -5.022
-18 | -0.796 | 0.15669 | -0.046 | -5.082
-17.5 | -0.767 | 0.15311 | -0.045 | -5.011
-17 | -0.739 | 0.14811 | -0.045 | -4.988
-16.5 | -0.711 | 0.14069 | -0.044 | -5.051
-16 | -0.683 | 0.13454 | -0.045 | -5.075
-15.5 | -0.656 | 0.13266 | -0.046 | -4.942
-15 | -0.626 | 0.12836 | -0.043 | -4.874
-14.5 | -0.597 | 0.12339 | -0.043 | -4.841
-14 | -0.569 | 0.12048 | -0.043 | -4.726
-13.5 | -0.541 | 0.11674 | -0.044 | -4.638
-13 | -0.514 | 0.10929 | -0.044 | -4.699
-12.5 | -0.484 | 0.10225 | -0.042 | -4.737
-12 | -0.456 | 0.10342 | -0.042 | -4.412
-11.5 | -0.428 | 0.09654 | -0.042 | -4.436
-11 | -0.4 | 0.09177 | -0.042 | -4.359
-10.5 | -0.372 | 0.08726 | -0.041 | -4.258
-10 | -0.343 | 0.07337 | -0.042 | -4.681
-9.5 | -0.316 | 0.06336 | -0.046 | -4.989
-9 | -0.459 | 0.05569 | -0.055 | -8.238
-8.5 | -0.516 | 0.01861 | -0.088 | -27.719
-8 | -0.487 | 0.01599 | -0.09 | -30.437
-7.5 | -0.443 | 0.0144 | -0.092 | -30.802
-7 | -0.392 | 0.01312 | -0.093 | -29.881
-6.5 | -0.335 | 0.01212 | -0.094 | -27.659
-6 | -0.278 | 0.01099 | -0.097 | -25.284
-5.5 | -0.219 | 0.00934 | -0.1 | -23.469
-5 | -0.151 | 0.009 | -0.101 | -16.77
-4.5 | -0.082 | 0.00875 | -0.102 | -9.331
-4 | -0.012 | 0.00848 | -0.102 | -1.377
-3.5 | 0.059 | 0.00648 | -0.103 | 9.076
-3 | 0.13 | 0.00643 | -0.104 | 20.158
-2.5 | 0.2 | 0.00646 | -0.104 | 31.029
-2 | 0.272 | 0.00648 | -0.105 | 41.959
-1.5 | 0.343 | 0.00656 | -0.106 | 52.277
-1 | 0.414 | 0.00661 | -0.107 | 62.611
-0.5 | 0.485 | 0.00676 | -0.107 | 71.67
0 | 0.555 | 0.00692 | -0.108 | 80.224
0.5 | 0.626 | 0.00708 | -0.109 | 88.494
1 | 0.697 | 0.00725 | -0.109 | 96.073
1.5 | 0.763 | 0.00675 | -0.109 | 113.09
2 | 0.831 | 0.00764 | -0.11 | 108.757
2.5 | 0.894 | 0.00788 | -0.11 | 113.432
3 | 0.961 | 0.00816 | -0.111 | 117.86
3.5 | 1.028 | 0.00846 | -0.111 | 121.574
4 | 1.094 | 0.00879 | -0.112 | 124.473
4.5 | 1.159 | 0.00923 | -0.112 | 125.525
5 | 1.221 | 0.00964 | -0.113 | 126.658
5.5 | 1.28 | 0.0103 | -0.113 | 124.253
6 | 1.335 | 0.0112 | -0.113 | 119.236
6.5 | 1.384 | 0.01331 | -0.113 | 103.969
7 | 1.421 | 0.02013 | -0.113 | 70.596
7.5 | 1.456 | 0.02174 | -0.113 | 66.966
8 | 1.477 | 0.02341 | -0.114 | 63.101
8.5 | 1.479 | 0.02541 | -0.114 | 58.213
9 | 1.445 | 0.02776 | -0.114 | 52.057
9.5 | 1.324 | 0.03132 | -0.114 | 42.276
10 | 0.772 | 0.07493 | -0.054 | 10.308
10.5 | 0.798 | 0.08721 | -0.05 | 9.15
11 | 0.825 | 0.09122 | -0.05 | 9.042
11.5 | 0.853 | 0.09563 | -0.055 | 8.916
12 | 0.879 | 0.1005 | -0.055 | 8.748
12.5 | 0.907 | 0.10729 | -0.057 | 8.449
13 | 0.934 | 0.10986 | -0.059 | 8.502
13.5 | 0.961 | 0.11522 | -0.06 | 8.339

## 56. Re 2M Mach 0.50 (2)
BIGFOIL.COM POLAR EXPORT
NACA63-516 a=0.8
NACA63-516 a=0.8 |  |  |  | Cl Max: | 1.4046 | at alpha= | 12.5 | deg
XFOIL ncrit=9 |  |  |  | L/D Max: | 146.727 | at alpha= | 5 | deg
Re: | 2000000 |  |  | Cd Min: | 0.18414 | at alpha= | 17.5 | deg
Mach: | 0.5 |  |  | Cl=0 at alpha= | -3.8527 | deg
|  |  |  | @ Cl=0.1, Cd= | 0.0069833
|  |  |  | @ Cl=0.4, Cd= | 0.0059505
|  |  |  | @ Cl=0.6, Cd= | 0.0061694
alpha (deg) | Cl | Cd | Cm | Cl/Cd
-13.5 | -0.3298 | 0.11656 | -0.0729 | -2.8294
-13 | -0.3399 | 0.10463 | -0.0801 | -3.2486
-12.5 | -0.346 | 0.09418 | -0.0864 | -3.6738
-12 | -0.3998 | 0.07712 | -0.0975 | -5.1841
-11.5 | -0.4472 | 0.06202 | -0.1077 | -7.2106
-11 | -0.4852 | 0.0496 | -0.1166 | -9.7823
-10.5 | -0.5171 | 0.03999 | -0.1224 | -12.9307
-10 | -0.546 | 0.0321 | -0.1253 | -17.0093
-9.5 | -0.5648 | 0.02597 | -0.1252 | -21.7482
-9 | -0.5742 | 0.02113 | -0.1231 | -27.1746
-8.5 | -0.5767 | 0.01768 | -0.1187 | -32.6188
-8 | -0.5457 | 0.0151 | -0.1159 | -36.1391
-7 | -0.436 | 0.01189 | -0.1117 | -36.6695
-6.5 | -0.3703 | 0.01085 | -0.1106 | -34.129
-6 | -0.3029 | 0.00992 | -0.1099 | -30.5343
-5.5 | -0.2326 | 0.00936 | -0.1096 | -24.8504
-5 | -0.162 | 0.00884 | -0.1095 | -18.3258
-4.5 | -0.0909 | 0.00843 | -0.1097 | -10.7829
-4 | -0.0205 | 0.00801 | -0.11 | -2.5593
-3.5 | 0.0491 | 0.00746 | -0.1106 | 6.5818
-3 | 0.1185 | 0.00681 | -0.1114 | 17.4009
-2.5 | 0.1878 | 0.00612 | -0.1124 | 30.6863
-2 | 0.2582 | 0.00594 | -0.1132 | 43.468
-1.5 | 0.3286 | 0.00592 | -0.1138 | 55.5068
-1 | 0.3994 | 0.00595 | -0.1145 | 67.1261
-0.5 | 0.4694 | 0.00601 | -0.1151 | 78.1032
0 | 0.5393 | 0.0061 | -0.1157 | 88.4098
0.5 | 0.6093 | 0.00618 | -0.1163 | 98.5922
1 | 0.6782 | 0.00631 | -0.1166 | 107.4802
1.5 | 0.7478 | 0.00644 | -0.117 | 116.118
2 | 0.8166 | 0.00658 | -0.1172 | 124.1033
2.5 | 0.8843 | 0.00678 | -0.1171 | 130.4277
3.5 | 1.0197 | 0.00717 | -0.1164 | 142.2176
4 | 1.0839 | 0.00748 | -0.1152 | 144.9064
4.5 | 1.1462 | 0.00783 | -0.1135 | 146.3857
5 | 1.2061 | 0.00822 | -0.1112 | 146.7275
5.5 | 1.2429 | 0.00899 | -0.105 | 138.2536
6 | 1.2604 | 0.01043 | -0.0963 | 120.8437
7 | 1.2758 | 0.01511 | -0.0792 | 84.4341
7.5 | 1.2809 | 0.01817 | -0.0719 | 70.4953
8 | 1.2933 | 0.02133 | -0.0661 | 60.6329
9 | 1.3119 | 0.02919 | -0.0565 | 44.9435
9.5 | 1.3291 | 0.03317 | -0.0531 | 40.0693
10 | 1.3472 | 0.03738 | -0.0501 | 36.0407
11 | 1.3811 | 0.04678 | -0.0454 | 29.5233
11.5 | 1.3934 | 0.05224 | -0.0436 | 26.673
12 | 1.4002 | 0.05831 | -0.0424 | 24.013
12.5 | 1.4046 | 0.06534 | -0.0419 | 21.4968
13 | 1.4038 | 0.07328 | -0.0423 | 19.1567
13.5 | 1.3982 | 0.08215 | -0.0436 | 17.0201
14 | 1.3873 | 0.09211 | -0.0459 | 15.0613
14.5 | 1.3727 | 0.10298 | -0.0495 | 13.3298
15 | 1.3567 | 0.11458 | -0.0542 | 11.8406
15.5 | 1.3379 | 0.1271 | -0.0604 | 10.5264
16 | 1.3134 | 0.14089 | -0.0684 | 9.3222
16.5 | 1.2903 | 0.15511 | -0.0775 | 8.3186
17 | 1.2692 | 0.16961 | -0.0873 | 7.483
17.5 | 1.2508 | 0.18414 | -0.0976 | 6.7927

## 57. Re 3M Mach 0.00 (1)
BIGFOIL.COM POLAR EXPORT
NACA63-516 a=0.8
NACA63-516 a=0.8 |  |  |  | Cl Max: | 1.635 | at alpha= | 13 | deg
JavaFoil+Calcfoil stall+Eppler ext transition |  |  |  | L/D Max: | 143.255 | at alpha= | 5.5 | deg
Re: | 3000000 |  |  | Cd Min: | 0.00574 | at alpha= | -2 | deg
Mach: | 0 |  |  | Cl=0 at alpha= | -3.918 | deg
|  |  |  | @ Cl=0.1, Cd= | 0.0057879
|  |  |  | @ Cl=0.4, Cd= | 0.005901
|  |  |  | @ Cl=0.6, Cd= | 0.0061529
alpha (deg) | Cl | Cd | Cm | Cl/Cd
-20 | -0.75 | 0.16235 | -0.038 | -4.623
-19.5 | -0.765 | 0.15479 | -0.039 | -4.943
-19 | -0.778 | 0.14642 | -0.04 | -5.315
-18.5 | -0.79 | 0.13956 | -0.04 | -5.659
-18 | -0.801 | 0.12993 | -0.042 | -6.167
-17.5 | -0.811 | 0.12159 | -0.043 | -6.666
-17 | -0.817 | 0.11381 | -0.045 | -7.182
-16.5 | -0.823 | 0.10538 | -0.047 | -7.812
-16 | -0.826 | 0.09763 | -0.048 | -8.46
-15.5 | -0.888 | 0.04697 | -0.063 | -18.916
-15 | -0.893 | 0.03902 | -0.065 | -22.896
-14.5 | -0.892 | 0.03313 | -0.067 | -26.934
-14 | -0.885 | 0.02915 | -0.068 | -30.347
-13.5 | -0.872 | 0.02593 | -0.07 | -33.624
-13 | -0.856 | 0.02274 | -0.071 | -37.657
-12.5 | -0.836 | 0.01986 | -0.072 | -42.118
-12 | -0.81 | 0.01809 | -0.073 | -44.779
-11.5 | -0.78 | 0.01652 | -0.074 | -47.174
-11 | -0.745 | 0.0151 | -0.075 | -49.366
-10.5 | -0.707 | 0.01393 | -0.076 | -50.791
-10 | -0.664 | 0.01279 | -0.077 | -51.939
-9.5 | -0.623 | 0.01064 | -0.079 | -58.532
-9 | -0.591 | 0.00962 | -0.082 | -61.441
-8.5 | -0.538 | 0.00929 | -0.083 | -57.886
-8 | -0.483 | 0.00898 | -0.084 | -53.731
-7.5 | -0.426 | 0.00867 | -0.084 | -49.185
-7 | -0.369 | 0.00842 | -0.085 | -43.822
-6.5 | -0.311 | 0.00825 | -0.085 | -37.664
-6 | -0.252 | 0.00801 | -0.086 | -31.441
-5.5 | -0.192 | 0.00782 | -0.087 | -24.548
-5 | -0.132 | 0.00769 | -0.087 | -17.142
-4.5 | -0.071 | 0.00745 | -0.088 | -9.541
-4 | -0.01 | 0.00616 | -0.089 | -1.647
-3.5 | 0.051 | 0.00582 | -0.089 | 8.768
-3 | 0.112 | 0.00578 | -0.09 | 19.445
-2.5 | 0.174 | 0.00577 | -0.09 | 30.128
-2 | 0.236 | 0.00574 | -0.091 | 41.008
-1.5 | 0.297 | 0.00577 | -0.092 | 51.424
-1 | 0.358 | 0.00584 | -0.092 | 61.356
-0.5 | 0.42 | 0.00593 | -0.093 | 70.77
0 | 0.481 | 0.00596 | -0.094 | 80.742
0.5 | 0.542 | 0.00605 | -0.094 | 89.656
1 | 0.604 | 0.00616 | -0.095 | 98.049
1.5 | 0.665 | 0.00629 | -0.095 | 105.736
2 | 0.726 | 0.00641 | -0.096 | 113.293
2.5 | 0.784 | 0.00656 | -0.096 | 119.545
3 | 0.844 | 0.00675 | -0.097 | 125.015
3.5 | 0.904 | 0.0069 | -0.098 | 131.116
4 | 0.964 | 0.00713 | -0.098 | 135.322
4.5 | 1.024 | 0.00738 | -0.099 | 138.61
5 | 1.082 | 0.00767 | -0.099 | 140.979
5.5 | 1.133 | 0.00791 | -0.099 | 143.255
6 | 1.186 | 0.00836 | -0.1 | 141.838
6.5 | 1.236 | 0.00939 | -0.1 | 131.588
7 | 1.286 | 0.01037 | -0.1 | 123.972
7.5 | 1.33 | 0.01241 | -0.1 | 107.23
8 | 1.373 | 0.01504 | -0.1 | 91.248
8.5 | 1.416 | 0.01581 | -0.1 | 89.605
9 | 1.457 | 0.01669 | -0.101 | 87.327
9.5 | 1.496 | 0.01747 | -0.101 | 85.64
10 | 1.53 | 0.01835 | -0.101 | 83.367
10.5 | 1.559 | 0.01929 | -0.102 | 80.831
11 | 1.584 | 0.02035 | -0.102 | 77.824
11.5 | 1.604 | 0.02147 | -0.102 | 74.705
12 | 1.62 | 0.02257 | -0.102 | 71.768
12.5 | 1.631 | 0.02391 | -0.103 | 68.226
13 | 1.635 | 0.0252 | -0.103 | 64.88
13.5 | 1.632 | 0.02668 | -0.103 | 61.144
14 | 1.621 | 0.02847 | -0.103 | 56.947
14.5 | 1.606 | 0.03025 | -0.103 | 53.09
15 | 1.585 | 0.03249 | -0.103 | 48.785
15.5 | 1.559 | 0.03492 | -0.103 | 44.656
16 | 1.529 | 0.03775 | -0.103 | 40.516
16.5 | 1.495 | 0.04122 | -0.102 | 36.257
17 | 1.458 | 0.04427 | -0.102 | 32.935
17.5 | 1.42 | 0.04718 | -0.102 | 30.109
18 | 1.377 | 0.05189 | -0.102 | 26.539

## 58. Re 3M Mach 0.00 (2)
BIGFOIL.COM POLAR EXPORT
NACA63-516 a=0.8
NACA63-516 a=0.8 |  |  |  | Cl Max: | 1.7045 | at alpha= | 20 | deg
XFOIL ncrit=9 |  |  |  | L/D Max: | 158.56 | at alpha= | 4.5 | deg
Re: | 3000000 |  |  | Cd Min: | 0.08378 | at alpha= | 20 | deg
Mach: | 0 |  |  | Cl=0 at alpha= | -3.9026 | deg
|  |  |  | @ Cl=0.1, Cd= | 0.0057398
|  |  |  | @ Cl=0.4, Cd= | 0.0049999
|  |  |  | @ Cl=0.6, Cd= | 0.005182
alpha (deg) | Cl | Cd | Cm | Cl/Cd
-20 | -1.2659 | 0.05573 | -0.0828 | -22.7149
-19.5 | -1.2717 | 0.04914 | -0.0861 | -25.8791
-18 | -1.2692 | 0.03407 | -0.0912 | -37.2527
-17.5 | -1.2266 | 0.03011 | -0.0984 | -40.7373
-17 | -1.2144 | 0.02731 | -0.0977 | -44.4672
-16.5 | -1.1984 | 0.02479 | -0.097 | -48.3421
-16 | -1.1791 | 0.02263 | -0.0959 | -52.1034
-15.5 | -1.1576 | 0.02065 | -0.0948 | -56.0581
-15 | -1.1342 | 0.01905 | -0.0932 | -59.5381
-14.5 | -1.1241 | 0.01742 | -0.0896 | -64.5293
-14 | -1.0971 | 0.01593 | -0.0875 | -68.8701
-13.5 | -1.0556 | 0.01496 | -0.0866 | -70.5615
-13 | -1.0099 | 0.0142 | -0.0861 | -71.1197
-12.5 | -0.9611 | 0.01349 | -0.0859 | -71.2454
-12 | -0.9104 | 0.01291 | -0.0858 | -70.519
-11.5 | -0.858 | 0.01238 | -0.0859 | -69.3053
-11 | -0.8061 | 0.01176 | -0.086 | -68.5459
-10.5 | -0.754 | 0.01103 | -0.0861 | -68.359
-10 | -0.6994 | 0.01056 | -0.0865 | -66.2311
-9.5 | -0.6442 | 0.01011 | -0.0869 | -63.7191
-9 | -0.5883 | 0.00971 | -0.0873 | -60.587
-8.5 | -0.5321 | 0.00933 | -0.0878 | -57.0311
-7.5 | -0.4185 | 0.00854 | -0.089 | -49.0047
-7 | -0.3607 | 0.00828 | -0.0896 | -43.5628
-6.5 | -0.3031 | 0.00794 | -0.0903 | -38.1738
-6 | -0.2448 | 0.00772 | -0.091 | -31.7098
-5.5 | -0.1865 | 0.00744 | -0.0917 | -25.0672
-5 | -0.1281 | 0.00717 | -0.0925 | -17.8661
-4 | -0.0114 | 0.00652 | -0.0941 | -1.7485
-3.5 | 0.0471 | 0.00613 | -0.095 | 7.6835
-3 | 0.1054 | 0.0057 | -0.0959 | 18.4912
-2.5 | 0.1639 | 0.00524 | -0.0969 | 31.2786
-2 | 0.223 | 0.00507 | -0.0978 | 43.9842
-1.5 | 0.2821 | 0.00498 | -0.0986 | 56.6466
-1 | 0.3414 | 0.00499 | -0.0994 | 68.4168
-0.5 | 0.4007 | 0.005 | -0.1001 | 80.14
0 | 0.4597 | 0.00505 | -0.1009 | 91.0297
0.5 | 0.5188 | 0.00508 | -0.1016 | 102.126
1 | 0.5777 | 0.00514 | -0.1023 | 112.393
1.5 | 0.6361 | 0.00525 | -0.1029 | 121.1619
2 | 0.6945 | 0.00534 | -0.1036 | 130.0562
2.5 | 0.7528 | 0.00543 | -0.1042 | 138.6372
3 | 0.8105 | 0.00558 | -0.1047 | 145.2509
3.5 | 0.8672 | 0.00577 | -0.1051 | 150.2946
4 | 0.9238 | 0.00596 | -0.1055 | 155
4.5 | 0.9799 | 0.00618 | -0.1058 | 158.5599
5 | 1.0328 | 0.0066 | -0.1056 | 156.4848
5.5 | 1.082 | 0.00725 | -0.1048 | 149.2414
6 | 1.1266 | 0.00813 | -0.1033 | 138.5732
6.5 | 1.1678 | 0.00911 | -0.1012 | 128.1888
7 | 1.2065 | 0.01008 | -0.0987 | 119.6925
7.5 | 1.2427 | 0.01101 | -0.0958 | 112.8701
8 | 1.2733 | 0.01179 | -0.0917 | 107.9983
8.5 | 1.2959 | 0.01274 | -0.0863 | 101.719
9 | 1.32 | 0.01383 | -0.0817 | 95.4447
9.5 | 1.3459 | 0.01498 | -0.0777 | 89.8465
10 | 1.3741 | 0.01613 | -0.0743 | 85.1891
10.5 | 1.4033 | 0.0173 | -0.0712 | 81.1156
11 | 1.4315 | 0.01859 | -0.0683 | 77.0038
11.5 | 1.4572 | 0.02003 | -0.0652 | 72.7509
12 | 1.484 | 0.02132 | -0.0625 | 69.606
12.5 | 1.5084 | 0.02319 | -0.06 | 65.0453
13 | 1.5313 | 0.02527 | -0.0575 | 60.5975
13.5 | 1.5554 | 0.02737 | -0.0555 | 56.8286
14 | 1.5755 | 0.0299 | -0.0534 | 52.6923
14.5 | 1.5928 | 0.03283 | -0.0515 | 48.5166
15 | 1.6136 | 0.0356 | -0.05 | 45.3258
15.5 | 1.6311 | 0.03879 | -0.0487 | 42.0495
16 | 1.6447 | 0.0425 | -0.0475 | 38.6988
16.5 | 1.6552 | 0.0467 | -0.0466 | 35.4433
17 | 1.6706 | 0.05054 | -0.0461 | 33.055
17.5 | 1.682 | 0.05495 | -0.0459 | 30.6096
18 | 1.6905 | 0.05988 | -0.0459 | 28.2315
18.5 | 1.6968 | 0.06521 | -0.0462 | 26.0205
19 | 1.6984 | 0.07135 | -0.047 | 23.8038
19.5 | 1.701 | 0.07755 | -0.0481 | 21.9342
20 | 1.7045 | 0.08378 | -0.0495 | 20.345

## 59. Re 3M Mach 0.10 (1)
BIGFOIL.COM POLAR EXPORT
NACA63-516 a=0.8
NACA63-516 a=0.8 |  |  |  | Cl Max: | 1.627 | at alpha= | 13 | deg
JavaFoil+Calcfoil stall+Eppler ext transition |  |  |  | L/D Max: | 142.972 | at alpha= | 5.5 | deg
Re: | 3000000 |  |  | Cd Min: | 0.00577 | at alpha= | -2.5 | deg
Mach: | 0.1 |  |  | Cl=0 at alpha= | -3.918 | deg
|  |  |  | @ Cl=0.1, Cd= | 0.0057984
|  |  |  | @ Cl=0.4, Cd= | 0.0059081
|  |  |  | @ Cl=0.6, Cd= | 0.0061931
alpha (deg) | Cl | Cd | Cm | Cl/Cd
-20 | -0.705 | 0.16758 | -0.037 | -4.21
-19.5 | -0.723 | 0.16048 | -0.038 | -4.505
-19 | -0.74 | 0.15084 | -0.039 | -4.905
-18.5 | -0.755 | 0.14257 | -0.04 | -5.296
-18 | -0.769 | 0.13377 | -0.041 | -5.751
-17.5 | -0.779 | 0.12945 | -0.041 | -6.019
-17 | -0.789 | 0.12158 | -0.042 | -6.486
-16.5 | -0.799 | 0.10958 | -0.045 | -7.292
-16 | -0.805 | 0.10177 | -0.047 | -7.906
-15.5 | -0.861 | 0.05402 | -0.062 | -15.936
-15 | -0.873 | 0.04277 | -0.065 | -20.422
-14.5 | -0.872 | 0.03815 | -0.066 | -22.846
-14 | -0.872 | 0.03128 | -0.068 | -27.873
-13.5 | -0.863 | 0.027 | -0.07 | -31.983
-13 | -0.849 | 0.02377 | -0.071 | -35.737
-12.5 | -0.831 | 0.02105 | -0.072 | -39.459
-12 | -0.807 | 0.01852 | -0.074 | -43.591
-11.5 | -0.778 | 0.01688 | -0.075 | -46.102
-11 | -0.745 | 0.01539 | -0.076 | -48.432
-10.5 | -0.708 | 0.01399 | -0.077 | -50.623
-10 | -0.665 | 0.013 | -0.078 | -51.195
-9.5 | -0.621 | 0.01093 | -0.079 | -56.771
-9 | -0.593 | 0.00975 | -0.083 | -60.798
-8.5 | -0.54 | 0.00936 | -0.083 | -57.651
-8 | -0.484 | 0.00907 | -0.084 | -53.423
-7.5 | -0.428 | 0.00875 | -0.085 | -48.907
-7 | -0.371 | 0.00844 | -0.085 | -43.919
-6.5 | -0.312 | 0.00824 | -0.086 | -37.901
-6 | -0.253 | 0.00802 | -0.087 | -31.535
-5.5 | -0.193 | 0.00789 | -0.087 | -24.45
-5 | -0.132 | 0.00771 | -0.088 | -17.163
-4.5 | -0.071 | 0.00751 | -0.088 | -9.522
-4 | -0.01 | 0.00618 | -0.089 | -1.65
-3.5 | 0.051 | 0.00583 | -0.09 | 8.793
-3 | 0.113 | 0.00579 | -0.09 | 19.511
-2.5 | 0.175 | 0.00577 | -0.091 | 30.27
-2 | 0.237 | 0.00577 | -0.092 | 41.003
-1.5 | 0.298 | 0.00581 | -0.092 | 51.388
-1 | 0.36 | 0.00585 | -0.093 | 61.604
-0.5 | 0.422 | 0.00594 | -0.093 | 71.021
0 | 0.483 | 0.00596 | -0.094 | 81.113
0.5 | 0.545 | 0.00606 | -0.095 | 89.966
1 | 0.607 | 0.00621 | -0.095 | 97.7
1.5 | 0.668 | 0.0063 | -0.096 | 106.055
2 | 0.73 | 0.00642 | -0.096 | 113.689
2.5 | 0.788 | 0.00662 | -0.097 | 119.003
3 | 0.848 | 0.00677 | -0.098 | 125.32
3.5 | 0.909 | 0.00691 | -0.098 | 131.439
4 | 0.969 | 0.00714 | -0.099 | 135.747
4.5 | 1.029 | 0.00747 | -0.099 | 137.716
5 | 1.087 | 0.00777 | -0.1 | 139.95
5.5 | 1.138 | 0.00796 | -0.1 | 142.972
6 | 1.191 | 0.00843 | -0.1 | 141.292
6.5 | 1.241 | 0.00949 | -0.1 | 130.764
7 | 1.291 | 0.0105 | -0.1 | 122.892
7.5 | 1.335 | 0.0126 | -0.1 | 105.948
8 | 1.378 | 0.01521 | -0.1 | 90.576
8.5 | 1.421 | 0.01597 | -0.101 | 89.013
9 | 1.462 | 0.01687 | -0.101 | 86.653
9.5 | 1.5 | 0.01768 | -0.101 | 84.81
10 | 1.533 | 0.01858 | -0.102 | 82.522
10.5 | 1.561 | 0.01954 | -0.102 | 79.915
11 | 1.585 | 0.02064 | -0.102 | 76.791
11.5 | 1.603 | 0.02187 | -0.103 | 73.312
12 | 1.617 | 0.02303 | -0.103 | 70.21
12.5 | 1.626 | 0.02431 | -0.103 | 66.876
13 | 1.627 | 0.02567 | -0.103 | 63.38
13.5 | 1.62 | 0.02725 | -0.103 | 59.444
14 | 1.606 | 0.02918 | -0.103 | 55.031
14.5 | 1.585 | 0.03126 | -0.103 | 50.714
15 | 1.56 | 0.03339 | -0.103 | 46.737
15.5 | 1.53 | 0.03587 | -0.103 | 42.659
16 | 1.495 | 0.03887 | -0.103 | 38.462
16.5 | 1.454 | 0.04283 | -0.103 | 33.953
17 | 1.41 | 0.04687 | -0.102 | 30.092
17.5 | 1.365 | 0.05107 | -0.102 | 26.725
18 | 1.317 | 0.056 | -0.101 | 23.516

## 60. Re 3M Mach 0.10 (2)
BIGFOIL.COM POLAR EXPORT
NACA63-516 a=0.8
NACA63-516 a=0.8 |  |  |  | Cl Max: | 1.6939 | at alpha= | 20 | deg
XFOIL ncrit=9 |  |  |  | L/D Max: | 156.491 | at alpha= | 5 | deg
Re: | 3000000 |  |  | Cd Min: | 0.08818 | at alpha= | 20 | deg
Mach: | 0.1 |  |  | Cl=0 at alpha= | -3.9014 | deg
|  |  |  | @ Cl=0.1, Cd= | 0.0057642
|  |  |  | @ Cl=0.4, Cd= | 0.0050095
|  |  |  | @ Cl=0.6, Cd= | 0.005192
alpha (deg) | Cl | Cd | Cm | Cl/Cd
-20 | -1.2325 | 0.06228 | -0.0814 | -19.7897
-19.5 | -1.2468 | 0.05427 | -0.0856 | -22.974
-17.5 | -1.2145 | 0.03256 | -0.1001 | -37.3004
-17 | -1.2034 | 0.02931 | -0.1 | -41.0577
-16.5 | -1.1896 | 0.02649 | -0.0994 | -44.9075
-16 | -1.1713 | 0.02406 | -0.0985 | -48.6825
-15.5 | -1.1512 | 0.02186 | -0.0975 | -52.6624
-15 | -1.1275 | 0.02009 | -0.0961 | -56.1224
-14.5 | -1.1069 | 0.01834 | -0.0941 | -60.3544
-14 | -1.0965 | 0.01664 | -0.0901 | -65.8954
-13.5 | -1.06 | 0.01541 | -0.0887 | -68.7865
-13 | -1.0156 | 0.01455 | -0.0879 | -69.8007
-12.5 | -0.9672 | 0.01379 | -0.0875 | -70.1378
-12 | -0.9167 | 0.01317 | -0.0873 | -69.6052
-11.5 | -0.8643 | 0.01259 | -0.0872 | -68.6497
-11 | -0.8107 | 0.01209 | -0.0873 | -67.0554
-10.5 | -0.7597 | 0.0112 | -0.0872 | -67.8304
-10 | -0.7048 | 0.0107 | -0.0875 | -65.8692
-9.5 | -0.6492 | 0.01022 | -0.0878 | -63.5225
-9 | -0.593 | 0.0098 | -0.0882 | -60.5102
-8.5 | -0.5359 | 0.00945 | -0.0886 | -56.709
-8 | -0.4795 | 0.00894 | -0.0891 | -53.6353
-7.5 | -0.4218 | 0.00859 | -0.0896 | -49.1036
-7 | -0.3635 | 0.00831 | -0.0903 | -43.7425
-6.5 | -0.3054 | 0.00798 | -0.0909 | -38.2707
-6 | -0.2467 | 0.00775 | -0.0916 | -31.8323
-5.5 | -0.188 | 0.00746 | -0.0923 | -25.2011
-5 | -0.1291 | 0.00721 | -0.093 | -17.9057
-4.5 | -0.0705 | 0.00688 | -0.0938 | -10.2471
-4 | -0.0116 | 0.00655 | -0.0946 | -1.771
-3.5 | 0.0472 | 0.00616 | -0.0955 | 7.6623
-3 | 0.1059 | 0.00572 | -0.0964 | 18.514
-2.5 | 0.1647 | 0.00526 | -0.0974 | 31.3118
-2 | 0.2243 | 0.00508 | -0.0983 | 44.1535
-1.5 | 0.2838 | 0.00499 | -0.0991 | 56.8737
-1 | 0.3434 | 0.005 | -0.0999 | 68.68
-0.5 | 0.4031 | 0.00501 | -0.1007 | 80.4591
0 | 0.4625 | 0.00506 | -0.1014 | 91.4032
0.5 | 0.5219 | 0.0051 | -0.1021 | 102.3333
1 | 0.5812 | 0.00516 | -0.1028 | 112.6357
1.5 | 0.64 | 0.00526 | -0.1035 | 121.673
2 | 0.6987 | 0.00537 | -0.1041 | 130.1117
2.5 | 0.7574 | 0.00545 | -0.1047 | 138.9725
3 | 0.8154 | 0.0056 | -0.1052 | 145.6071
3.5 | 0.8726 | 0.00579 | -0.1056 | 150.7081
4 | 0.9295 | 0.00599 | -0.106 | 155.1753
5 | 1.0391 | 0.00664 | -0.106 | 156.491
5.5 | 1.0884 | 0.00729 | -0.1051 | 149.3004
6 | 1.1327 | 0.0082 | -0.1035 | 138.1341
6.5 | 1.1733 | 0.00921 | -0.1012 | 127.3941
7 | 1.2115 | 0.01019 | -0.0985 | 118.8911
7.5 | 1.2467 | 0.01112 | -0.0953 | 112.1133
8 | 1.2735 | 0.01193 | -0.0903 | 106.7477
8.5 | 1.2968 | 0.01294 | -0.0851 | 100.2164
9 | 1.3209 | 0.01409 | -0.0805 | 93.7473
9.5 | 1.3465 | 0.0153 | -0.0765 | 88.0065
10 | 1.3749 | 0.0165 | -0.0731 | 83.3273
10.5 | 1.4036 | 0.01776 | -0.0699 | 79.0315
11 | 1.4322 | 0.01909 | -0.067 | 75.0236
11.5 | 1.4573 | 0.02065 | -0.0638 | 70.5714
12.5 | 1.5077 | 0.02403 | -0.0586 | 62.7424
13 | 1.5311 | 0.02618 | -0.0562 | 58.4836
13.5 | 1.5547 | 0.02843 | -0.0541 | 54.6852
14 | 1.5739 | 0.03116 | -0.0521 | 50.5103
14.5 | 1.5918 | 0.03418 | -0.0502 | 46.5711
15 | 1.6115 | 0.03717 | -0.0488 | 43.3549
15.5 | 1.6285 | 0.04056 | -0.0475 | 40.1504
16 | 1.6401 | 0.04462 | -0.0464 | 36.7571
16.5 | 1.6521 | 0.04884 | -0.0456 | 33.8268
17 | 1.6663 | 0.05296 | -0.0452 | 31.4634
17.5 | 1.6769 | 0.05763 | -0.0451 | 29.0977
18 | 1.6833 | 0.06298 | -0.0452 | 26.7275
18.5 | 1.6867 | 0.0689 | -0.0458 | 24.4804
19 | 1.6897 | 0.07506 | -0.0467 | 22.5113
19.5 | 1.6929 | 0.08138 | -0.048 | 20.8024
20 | 1.6939 | 0.08818 | -0.0498 | 19.2096

## 61. Re 3M Mach 0.25 (1)
BIGFOIL.COM POLAR EXPORT
NACA63-516 a=0.8
NACA63-516 a=0.8 |  |  |  | Cl Max: | 1.586 | at alpha= | 11.5 | deg
JavaFoil+Calcfoil stall+Eppler ext transition |  |  |  | L/D Max: | 149.288 | at alpha= | 4.5 | deg
Re: | 3000000 |  |  | Cd Min: | 0.00582 | at alpha= | -2.5 | deg
Mach: | 0.25 |  |  | Cl=0 at alpha= | -3.9206 | deg
|  |  |  | @ Cl=0.1, Cd= | 0.0058652
|  |  |  | @ Cl=0.4, Cd= | 0.0059286
|  |  |  | @ Cl=0.6, Cd= | 0.0062589
alpha (deg) | Cl | Cd | Cm | Cl/Cd
-17.5 | -0.532 | 0.1476 | -0.037 | -3.605
-17 | -0.572 | 0.13964 | -0.038 | -4.098
-16.5 | -0.608 | 0.13058 | -0.039 | -4.655
-16 | -0.639 | 0.12266 | -0.039 | -5.209
-15.5 | -0.665 | 0.1154 | -0.041 | -5.764
-15 | -0.686 | 0.10661 | -0.042 | -6.435
-14.5 | -0.703 | 0.09715 | -0.045 | -7.235
-14 | -0.742 | 0.06538 | -0.059 | -11.348
-13.5 | -0.768 | 0.04772 | -0.065 | -16.09
-13 | -0.789 | 0.03322 | -0.07 | -23.737
-12.5 | -0.79 | 0.02657 | -0.072 | -29.742
-12 | -0.781 | 0.02246 | -0.074 | -34.768
-11.5 | -0.765 | 0.01901 | -0.076 | -40.25
-11 | -0.738 | 0.01754 | -0.077 | -42.089
-10.5 | -0.707 | 0.0158 | -0.078 | -44.743
-10 | -0.669 | 0.01409 | -0.079 | -47.435
-9.5 | -0.625 | 0.01305 | -0.08 | -47.886
-9 | -0.578 | 0.01251 | -0.081 | -46.22
-8.5 | -0.542 | 0.01092 | -0.084 | -49.66
-8 | -0.494 | 0.00934 | -0.086 | -52.955
-7.5 | -0.438 | 0.00902 | -0.087 | -48.537
-7 | -0.379 | 0.0087 | -0.088 | -43.583
-6.5 | -0.32 | 0.00843 | -0.088 | -37.947
-6 | -0.259 | 0.0082 | -0.089 | -31.629
-5.5 | -0.198 | 0.00802 | -0.09 | -24.671
-5 | -0.136 | 0.00788 | -0.09 | -17.252
-4.5 | -0.073 | 0.00767 | -0.091 | -9.565
-4 | -0.01 | 0.00633 | -0.092 | -1.655
-3.5 | 0.053 | 0.00591 | -0.092 | 8.917
-3 | 0.116 | 0.00585 | -0.093 | 19.848
-2.5 | 0.179 | 0.00582 | -0.093 | 30.814
-2 | 0.243 | 0.00583 | -0.094 | 41.757
-1.5 | 0.307 | 0.00586 | -0.095 | 52.361
-1 | 0.37 | 0.0059 | -0.095 | 62.688
-0.5 | 0.433 | 0.00596 | -0.096 | 72.707
0 | 0.497 | 0.00605 | -0.097 | 82.15
0.5 | 0.56 | 0.00617 | -0.097 | 90.784
1 | 0.623 | 0.00631 | -0.098 | 98.802
1.5 | 0.687 | 0.00642 | -0.098 | 106.988
2 | 0.75 | 0.00655 | -0.099 | 114.494
2.5 | 0.809 | 0.00676 | -0.1 | 119.657
3 | 0.871 | 0.00691 | -0.1 | 126.195
3.5 | 0.934 | 0.00712 | -0.101 | 131.185
4 | 0.995 | 0.00738 | -0.101 | 134.856
4.5 | 1.052 | 0.00705 | -0.102 | 149.288
5 | 1.109 | 0.00788 | -0.102 | 140.771
5.5 | 1.165 | 0.00827 | -0.102 | 140.814
6 | 1.218 | 0.00885 | -0.102 | 137.623
6.5 | 1.269 | 0.01009 | -0.103 | 125.775
7 | 1.319 | 0.01134 | -0.103 | 116.281
7.5 | 1.36 | 0.01535 | -0.103 | 88.593
8 | 1.405 | 0.01613 | -0.103 | 87.111
8.5 | 1.446 | 0.01713 | -0.103 | 84.459
9 | 1.484 | 0.01799 | -0.104 | 82.529
9.5 | 1.518 | 0.01901 | -0.104 | 79.865
10 | 1.547 | 0.02006 | -0.104 | 77.088
10.5 | 1.567 | 0.02119 | -0.105 | 73.919
11 | 1.58 | 0.02262 | -0.105 | 69.837
11.5 | 1.586 | 0.02391 | -0.105 | 66.348
12 | 1.585 | 0.02539 | -0.105 | 62.415
12.5 | 1.575 | 0.02715 | -0.105 | 58.008
13 | 1.551 | 0.02921 | -0.105 | 53.118
13.5 | 1.515 | 0.03159 | -0.105 | 47.951
14 | 1.469 | 0.03427 | -0.105 | 42.845
14.5 | 1.413 | 0.03724 | -0.105 | 37.937
15 | 1.345 | 0.04186 | -0.104 | 32.136
15.5 | 1.272 | 0.04573 | -0.104 | 27.817
16 | 1.183 | 0.054 | -0.102 | 21.913
16.5 | 1.087 | 0.06457 | -0.1 | 16.836

## 62. Re 3M Mach 0.25 (2)
BIGFOIL.COM POLAR EXPORT
NACA63-516 a=0.8
NACA63-516 a=0.8 |  |  |  | Cl Max: | 1.6377 | at alpha= | 18.5 | deg
XFOIL ncrit=9 |  |  |  | L/D Max: | 160.567 | at alpha= | 4.5 | deg
Re: | 3000000 |  |  | Cd Min: | 0.1445 | at alpha= | -20 | deg
Mach: | 0.25 |  |  | Cl=0 at alpha= | -3.8943 | deg
|  |  |  | @ Cl=0.1, Cd= | 0.0059309
|  |  |  | @ Cl=0.4, Cd= | 0.0050948
|  |  |  | @ Cl=0.6, Cd= | 0.0052596
alpha (deg) | Cl | Cd | Cm | Cl/Cd
-20 | -0.7839 | 0.1445 | -0.0364 | -5.4249
-19.5 | -0.8904 | 0.11704 | -0.0547 | -7.6077
-19 | -1.0028 | 0.09168 | -0.0717 | -10.938
-18.5 | -1.0696 | 0.07493 | -0.0825 | -14.2747
-18 | -1.1105 | 0.06267 | -0.09 | -17.7198
-17.5 | -1.1335 | 0.05329 | -0.0953 | -21.2704
-17 | -1.1036 | 0.04551 | -0.1062 | -24.2496
-16.5 | -1.1027 | 0.03997 | -0.1082 | -27.5882
-16 | -1.1053 | 0.03486 | -0.1091 | -31.7068
-15.5 | -1.0967 | 0.03091 | -0.1091 | -35.4804
-15 | -1.0774 | 0.02791 | -0.1086 | -38.6027
-14.5 | -1.0604 | 0.025 | -0.1076 | -42.416
-14 | -1.0423 | 0.02229 | -0.1063 | -46.7609
-13.5 | -1.0122 | 0.02054 | -0.1047 | -49.2795
-13 | -1.0181 | 0.01749 | -0.1005 | -58.2104
-12.5 | -0.989 | 0.016 | -0.0978 | -61.8125
-12 | -0.9427 | 0.01506 | -0.0963 | -62.5963
-11.5 | -0.8931 | 0.01413 | -0.0952 | -63.2059
-11 | -0.8409 | 0.0133 | -0.0944 | -63.2256
-10.5 | -0.7852 | 0.0127 | -0.0938 | -61.8268
-10 | -0.7335 | 0.01159 | -0.0932 | -63.2873
-9.5 | -0.6764 | 0.01095 | -0.093 | -61.7717
-9 | -0.6182 | 0.01038 | -0.0929 | -59.5568
-8.5 | -0.559 | 0.00988 | -0.093 | -56.5789
-8 | -0.4994 | 0.00942 | -0.0932 | -53.0149
-7.5 | -0.4399 | 0.00891 | -0.0934 | -49.3715
-7 | -0.3793 | 0.00855 | -0.0938 | -44.3626
-6.5 | -0.3182 | 0.00824 | -0.0943 | -38.6165
-6 | -0.2574 | 0.0079 | -0.0948 | -32.5823
-5 | -0.1349 | 0.00737 | -0.096 | -18.3039
-4.5 | -0.0738 | 0.00706 | -0.0967 | -10.4533
-4 | -0.0129 | 0.00671 | -0.0975 | -1.9225
-3.5 | 0.0481 | 0.00634 | -0.0983 | 7.5868
-3 | 0.109 | 0.00586 | -0.0993 | 18.6007
-2.5 | 0.1697 | 0.00537 | -0.1003 | 31.6015
-2 | 0.2311 | 0.00517 | -0.1011 | 44.7002
-1.5 | 0.2929 | 0.00507 | -0.102 | 57.7712
-1 | 0.3546 | 0.00508 | -0.1028 | 69.8031
-0.5 | 0.4161 | 0.0051 | -0.1035 | 81.5882
0 | 0.4778 | 0.00512 | -0.1043 | 93.3203
0.5 | 0.539 | 0.0052 | -0.105 | 103.6538
1 | 0.6004 | 0.00526 | -0.1057 | 114.1445
1.5 | 0.6615 | 0.00535 | -0.1064 | 123.6449
2 | 0.7221 | 0.00546 | -0.1069 | 132.2527
2.5 | 0.7825 | 0.0056 | -0.1075 | 139.7321
3 | 0.8428 | 0.00573 | -0.1079 | 147.0855
3.5 | 0.9019 | 0.00593 | -0.1082 | 152.0911
4 | 0.961 | 0.00613 | -0.1084 | 156.77
4.5 | 1.0196 | 0.00635 | -0.1086 | 160.5669
5 | 1.0735 | 0.00685 | -0.1079 | 156.7153
5.5 | 1.1229 | 0.00757 | -0.1065 | 148.3355
6 | 1.1651 | 0.0086 | -0.104 | 135.4767
6.5 | 1.2025 | 0.00968 | -0.1006 | 124.2252
7 | 1.2341 | 0.01075 | -0.0961 | 114.8
7.5 | 1.2531 | 0.01178 | -0.0894 | 106.3752
8 | 1.2773 | 0.01293 | -0.084 | 98.7858
8.5 | 1.3012 | 0.01426 | -0.079 | 91.2482
9 | 1.3246 | 0.01576 | -0.0744 | 84.0482
9.5 | 1.3521 | 0.01721 | -0.0705 | 78.5648
10 | 1.3807 | 0.01873 | -0.067 | 73.716
10.5 | 1.4079 | 0.02043 | -0.0637 | 68.9134
11 | 1.4338 | 0.02233 | -0.0604 | 64.2096
11.5 | 1.4597 | 0.02431 | -0.0575 | 60.0452
12 | 1.4837 | 0.02635 | -0.0547 | 56.3074
12.5 | 1.5058 | 0.02903 | -0.0521 | 51.8705
13 | 1.5284 | 0.03185 | -0.0499 | 47.9874
13.5 | 1.547 | 0.03516 | -0.0479 | 43.9989
14 | 1.5646 | 0.03873 | -0.0461 | 40.3976
14.5 | 1.5823 | 0.04248 | -0.0447 | 37.2481
15 | 1.5962 | 0.04676 | -0.0435 | 34.136
15.5 | 1.6067 | 0.0516 | -0.0426 | 31.1376
16 | 1.6185 | 0.05651 | -0.0421 | 28.6409
16.5 | 1.628 | 0.06189 | -0.042 | 26.3047
17 | 1.6346 | 0.06776 | -0.0423 | 24.1234
17.5 | 1.634 | 0.0748 | -0.0432 | 21.8449
18 | 1.6375 | 0.08152 | -0.0443 | 20.0871
18.5 | 1.6377 | 0.08897 | -0.0461 | 18.4073
19 | 1.635 | 0.09697 | -0.0485 | 16.8609
19.5 | 1.6272 | 0.10595 | -0.0516 | 15.3582
20 | 1.613 | 0.11608 | -0.0557 | 13.8956

## 63. Re 3M Mach 0.50 (1)
BIGFOIL.COM POLAR EXPORT
NACA63-516 a=0.8
NACA63-516 a=0.8 |  |  |  | Cl Max: | 1.482 | at alpha= | 8.5 | deg
JavaFoil+Calcfoil stall+Eppler ext transition |  |  |  | L/D Max: | 131.867 | at alpha= | 4.5 | deg
Re: | 3000000 |  |  | Cd Min: | 0.00614 | at alpha= | -2 | deg
Mach: | 0.5 |  |  | Cl=0 at alpha= | -3.9155 | deg
|  |  |  | @ Cl=0.1, Cd= | 0.006319
|  |  |  | @ Cl=0.4, Cd= | 0.0062501
|  |  |  | @ Cl=0.6, Cd= | 0.0066268
alpha (deg) | Cl | Cd | Cm | Cl/Cd
-20 | -0.911 | 0.16897 | -0.047 | -5.39
-19.5 | -0.88 | 0.16468 | -0.046 | -5.346
-19 | -0.852 | 0.15938 | -0.046 | -5.348
-18.5 | -0.824 | 0.15468 | -0.046 | -5.329
-18 | -0.797 | 0.14787 | -0.046 | -5.387
-17.5 | -0.769 | 0.1451 | -0.046 | -5.299
-17 | -0.739 | 0.13977 | -0.045 | -5.29
-16.5 | -0.711 | 0.13392 | -0.045 | -5.309
-16 | -0.683 | 0.12732 | -0.045 | -5.365
-15.5 | -0.656 | 0.12591 | -0.046 | -5.21
-15 | -0.626 | 0.12227 | -0.044 | -5.121
-14.5 | -0.598 | 0.11835 | -0.044 | -5.051
-14 | -0.57 | 0.11275 | -0.044 | -5.054
-13.5 | -0.542 | 0.10902 | -0.044 | -4.97
-13 | -0.514 | 0.10521 | -0.045 | -4.884
-12.5 | -0.485 | 0.09717 | -0.042 | -4.987
-12 | -0.457 | 0.09675 | -0.043 | -4.719
-11.5 | -0.428 | 0.09054 | -0.043 | -4.732
-11 | -0.4 | 0.08611 | -0.043 | -4.648
-10.5 | -0.372 | 0.08205 | -0.042 | -4.532
-10 | -0.344 | 0.07096 | -0.044 | -4.846
-9.5 | -0.317 | 0.06039 | -0.05 | -5.255
-9 | -0.52 | 0.02106 | -0.086 | -24.685
-8.5 | -0.519 | 0.01678 | -0.089 | -30.958
-8 | -0.489 | 0.01474 | -0.091 | -33.165
-7.5 | -0.445 | 0.01325 | -0.092 | -33.585
-7 | -0.393 | 0.01212 | -0.093 | -32.448
-6.5 | -0.339 | 0.01049 | -0.095 | -32.347
-6 | -0.286 | 0.00908 | -0.099 | -31.461
-5.5 | -0.219 | 0.00872 | -0.1 | -25.133
-5 | -0.151 | 0.00845 | -0.101 | -17.866
-4.5 | -0.082 | 0.00826 | -0.102 | -9.893
-4 | -0.012 | 0.00795 | -0.102 | -1.468
-3.5 | 0.059 | 0.00655 | -0.103 | 8.985
-3 | 0.13 | 0.00615 | -0.104 | 21.074
-2.5 | 0.2 | 0.00615 | -0.104 | 32.625
-2 | 0.272 | 0.00614 | -0.105 | 44.277
-1.5 | 0.343 | 0.00621 | -0.106 | 55.255
-1 | 0.414 | 0.00626 | -0.107 | 66.068
-0.5 | 0.485 | 0.00638 | -0.107 | 75.935
0 | 0.555 | 0.0065 | -0.108 | 85.502
0.5 | 0.626 | 0.0067 | -0.109 | 93.477
1 | 0.697 | 0.00686 | -0.109 | 101.526
1.5 | 0.768 | 0.00704 | -0.11 | 108.967
2 | 0.834 | 0.00652 | -0.11 | 127.927
2.5 | 0.896 | 0.00746 | -0.111 | 120.104
3 | 0.963 | 0.0077 | -0.111 | 125.023
3.5 | 1.03 | 0.00803 | -0.111 | 128.337
4 | 1.096 | 0.00836 | -0.112 | 131.075
4.5 | 1.161 | 0.0088 | -0.112 | 131.867
5 | 1.222 | 0.00928 | -0.113 | 131.759
5.5 | 1.281 | 0.01012 | -0.113 | 126.52
6 | 1.334 | 0.01183 | -0.113 | 112.806
6.5 | 1.382 | 0.01449 | -0.113 | 95.39
7 | 1.424 | 0.01874 | -0.113 | 75.982
7.5 | 1.458 | 0.02022 | -0.114 | 72.112
8 | 1.48 | 0.02177 | -0.114 | 67.997
8.5 | 1.482 | 0.02362 | -0.114 | 62.776
9 | 1.449 | 0.02568 | -0.114 | 56.437
9.5 | 1.329 | 0.02892 | -0.114 | 45.969
10 | 0.906 | 0.03462 | -0.113 | 26.184
10.5 | 0.8 | 0.07408 | -0.058 | 10.805
11 | 0.826 | 0.08337 | -0.054 | 9.907
11.5 | 0.853 | 0.09033 | -0.056 | 9.443
12 | 0.88 | 0.0944 | -0.056 | 9.317
12.5 | 0.908 | 0.10143 | -0.061 | 8.955
13 | 0.934 | 0.10439 | -0.06 | 8.952
13.5 | 0.962 | 0.10999 | -0.062 | 8.743

## 64. Re 3M Mach 0.50 (2)
BIGFOIL.COM POLAR EXPORT
NACA63-516 a=0.8
NACA63-516 a=0.8 |  |  |  | Cl Max: | 1.4622 | at alpha= | 13 | deg
XFOIL ncrit=9 |  |  |  | L/D Max: | 161.433 | at alpha= | 4.5 | deg
Re: | 3000000 |  |  | Cd Min: | 0.19307 | at alpha= | 18 | deg
Mach: | 0.5 |  |  | Cl=0 at alpha= | -3.8603 | deg
|  |  |  | @ Cl=0.1, Cd= | 0.0067061
|  |  |  | @ Cl=0.4, Cd= | 0.0054305
|  |  |  | @ Cl=0.6, Cd= | 0.005595
alpha (deg) | Cl | Cd | Cm | Cl/Cd
-14 | -0.3727 | 0.11896 | -0.0709 | -3.133
-13.5 | -0.3608 | 0.11078 | -0.076 | -3.2569
-13 | -0.4082 | 0.09349 | -0.0873 | -4.3662
-12.5 | -0.4643 | 0.07706 | -0.0987 | -6.0252
-12 | -0.5092 | 0.06281 | -0.1087 | -8.107
-11.5 | -0.5392 | 0.05133 | -0.1167 | -10.5046
-11 | -0.5648 | 0.04189 | -0.1227 | -13.4829
-10.5 | -0.5843 | 0.03441 | -0.1259 | -16.9805
-10 | -0.6041 | 0.02788 | -0.127 | -21.6679
-9.5 | -0.6176 | 0.02256 | -0.1257 | -27.3759
-9 | -0.6238 | 0.01838 | -0.1221 | -33.9391
-8.5 | -0.616 | 0.01524 | -0.1179 | -40.4199
-8 | -0.5723 | 0.01305 | -0.1149 | -43.8544
-7.5 | -0.5127 | 0.0116 | -0.1128 | -44.1983
-7 | -0.4481 | 0.01038 | -0.1114 | -43.1696
-6.5 | -0.3784 | 0.00957 | -0.1105 | -39.5402
-6 | -0.3068 | 0.00898 | -0.11 | -34.1648
-5.5 | -0.235 | 0.0085 | -0.1097 | -27.6471
-5 | -0.1631 | 0.00813 | -0.1097 | -20.0615
-4.5 | -0.0913 | 0.00779 | -0.1099 | -11.7202
-4 | -0.0197 | 0.00745 | -0.1103 | -2.6443
-3.5 | 0.0508 | 0.007 | -0.1109 | 7.2571
-3 | 0.1211 | 0.00658 | -0.1116 | 18.4043
-2.5 | 0.1911 | 0.00594 | -0.1127 | 32.1717
-2 | 0.2615 | 0.00554 | -0.1136 | 47.2022
-1.5 | 0.3321 | 0.00544 | -0.1144 | 61.0478
-1 | 0.4033 | 0.00543 | -0.1152 | 74.2726
-0.5 | 0.474 | 0.00547 | -0.116 | 86.6545
0 | 0.5444 | 0.00554 | -0.1166 | 98.2671
0.5 | 0.6151 | 0.00561 | -0.1173 | 109.6435
1 | 0.6849 | 0.00572 | -0.1179 | 119.7378
2 | 0.8248 | 0.00597 | -0.1187 | 138.1575
2.5 | 0.8938 | 0.00615 | -0.1187 | 145.3333
3 | 0.9625 | 0.00634 | -0.1186 | 151.8139
3.5 | 1.0299 | 0.00658 | -0.1182 | 156.5198
4 | 1.096 | 0.00687 | -0.1173 | 159.5342
4.5 | 1.1607 | 0.00719 | -0.116 | 161.4325
5 | 1.2157 | 0.00779 | -0.113 | 156.0591
5.5 | 1.243 | 0.00884 | -0.1053 | 140.6109
6.5 | 1.263 | 0.01254 | -0.0869 | 100.7177
7 | 1.276 | 0.01485 | -0.0794 | 85.9259
7.5 | 1.2912 | 0.01743 | -0.0729 | 74.0792
8 | 1.3086 | 0.02026 | -0.0672 | 64.5903
8.5 | 1.3193 | 0.02379 | -0.0619 | 55.4561
9 | 1.3397 | 0.02713 | -0.0577 | 49.3808
9.5 | 1.3636 | 0.03056 | -0.0542 | 44.6204
10 | 1.3863 | 0.03432 | -0.051 | 40.3934
10.5 | 1.4097 | 0.03825 | -0.0481 | 36.8549
11 | 1.4269 | 0.04294 | -0.0455 | 33.2301
11.5 | 1.4446 | 0.04786 | -0.0433 | 30.1839
12 | 1.4546 | 0.05373 | -0.0417 | 27.0724
13 | 1.4622 | 0.06727 | -0.0399 | 21.7363
13.5 | 1.4574 | 0.07579 | -0.0406 | 19.2294
14 | 1.4419 | 0.08594 | -0.0426 | 16.778
14.5 | 1.4221 | 0.09715 | -0.046 | 14.6382
15 | 1.4005 | 0.10922 | -0.0507 | 12.8227
15.5 | 1.3776 | 0.12201 | -0.0568 | 11.2909
16 | 1.3547 | 0.1354 | -0.0642 | 10.0052
16.5 | 1.3298 | 0.14955 | -0.073 | 8.892
17 | 1.3059 | 0.16414 | -0.0829 | 7.956
17.5 | 1.2856 | 0.17862 | -0.093 | 7.1974
18 | 1.2686 | 0.19307 | -0.1034 | 6.5707

## 65. Re 4M Mach 0.00 (1)
BIGFOIL.COM POLAR EXPORT
NACA63-516 a=0.8
NACA63-516 a=0.8 |  |  |  | Cl Max: | 1.638 | at alpha= | 13 | deg
JavaFoil+Calcfoil stall+Eppler ext transition |  |  |  | L/D Max: | 155.532 | at alpha= | 5.5 | deg
Re: | 4000000 |  |  | Cd Min: | 0.00561 | at alpha= | -2 | deg
Mach: | 0 |  |  | Cl=0 at alpha= | -3.918 | deg
|  |  |  | @ Cl=0.1, Cd= | 0.0057131
|  |  |  | @ Cl=0.4, Cd= | 0.0057242
|  |  |  | @ Cl=0.6, Cd= | 0.0059635
alpha (deg) | Cl | Cd | Cm | Cl/Cd
-20 | -0.751 | 0.15963 | -0.039 | -4.707
-19.5 | -0.767 | 0.15013 | -0.04 | -5.107
-19 | -0.78 | 0.14211 | -0.041 | -5.49
-18.5 | -0.792 | 0.13577 | -0.041 | -5.83
-18 | -0.803 | 0.12606 | -0.043 | -6.373
-17.5 | -0.814 | 0.11708 | -0.045 | -6.949
-17 | -0.821 | 0.10894 | -0.047 | -7.538
-16.5 | -0.829 | 0.09927 | -0.049 | -8.348
-16 | -0.834 | 0.09001 | -0.051 | -9.264
-15.5 | -0.905 | 0.03747 | -0.065 | -24.162
-15 | -0.906 | 0.03265 | -0.067 | -27.739
-14.5 | -0.9 | 0.02923 | -0.068 | -30.794
-14 | -0.891 | 0.02606 | -0.069 | -34.19
-13.5 | -0.878 | 0.02344 | -0.07 | -37.439
-13 | -0.861 | 0.02052 | -0.072 | -41.979
-12.5 | -0.84 | 0.01822 | -0.073 | -46.103
-12 | -0.813 | 0.0168 | -0.074 | -48.38
-11.5 | -0.782 | 0.01538 | -0.075 | -50.849
-11 | -0.748 | 0.01405 | -0.076 | -53.247
-10.5 | -0.71 | 0.013 | -0.077 | -54.589
-10 | -0.669 | 0.01027 | -0.078 | -65.125
-9.5 | -0.643 | 0.00912 | -0.082 | -70.488
-9 | -0.591 | 0.00922 | -0.082 | -64.143
-8.5 | -0.538 | 0.00841 | -0.083 | -63.953
-8 | -0.483 | 0.00859 | -0.084 | -56.181
-7.5 | -0.426 | 0.00832 | -0.084 | -51.212
-7 | -0.369 | 0.00808 | -0.085 | -45.686
-6.5 | -0.311 | 0.00793 | -0.085 | -39.206
-6 | -0.252 | 0.00771 | -0.086 | -32.665
-5.5 | -0.192 | 0.00757 | -0.087 | -25.373
-5 | -0.132 | 0.00742 | -0.087 | -17.767
-4.5 | -0.071 | 0.00719 | -0.088 | -9.889
-4 | -0.01 | 0.00634 | -0.089 | -1.599
-3.5 | 0.051 | 0.00593 | -0.089 | 8.611
-3 | 0.112 | 0.00566 | -0.09 | 19.856
-2.5 | 0.174 | 0.00562 | -0.09 | 30.912
-2 | 0.236 | 0.00561 | -0.091 | 41.972
-1.5 | 0.297 | 0.00563 | -0.092 | 52.76
-1 | 0.358 | 0.00567 | -0.092 | 63.204
-0.5 | 0.42 | 0.00575 | -0.093 | 72.953
0 | 0.481 | 0.00582 | -0.094 | 82.694
0.5 | 0.542 | 0.00587 | -0.094 | 92.35
1 | 0.604 | 0.00597 | -0.095 | 101.148
1.5 | 0.665 | 0.00611 | -0.095 | 108.781
2 | 0.726 | 0.00623 | -0.096 | 116.483
2.5 | 0.784 | 0.00636 | -0.096 | 123.243
3 | 0.844 | 0.00656 | -0.097 | 128.715
3.5 | 0.904 | 0.00673 | -0.098 | 134.378
4 | 0.964 | 0.00694 | -0.098 | 138.946
4.5 | 1.024 | 0.00721 | -0.099 | 142.014
5 | 1.082 | 0.00753 | -0.099 | 143.705
5.5 | 1.133 | 0.00729 | -0.099 | 155.532
6 | 1.185 | 0.0088 | -0.099 | 134.665
6.5 | 1.236 | 0.00959 | -0.1 | 128.886
7 | 1.284 | 0.01128 | -0.1 | 113.814
7.5 | 1.331 | 0.01244 | -0.1 | 106.957
8 | 1.375 | 0.0143 | -0.1 | 96.162
8.5 | 1.419 | 0.015 | -0.101 | 94.546
9 | 1.46 | 0.01584 | -0.101 | 92.167
9.5 | 1.498 | 0.01659 | -0.101 | 90.322
10 | 1.533 | 0.0174 | -0.101 | 88.056
10.5 | 1.562 | 0.01832 | -0.102 | 85.261
11 | 1.586 | 0.01928 | -0.102 | 82.29
11.5 | 1.607 | 0.02032 | -0.102 | 79.071
12 | 1.622 | 0.0214 | -0.103 | 75.835
12.5 | 1.634 | 0.02263 | -0.103 | 72.202
13 | 1.638 | 0.02389 | -0.103 | 68.58
13.5 | 1.635 | 0.02527 | -0.103 | 64.698
14 | 1.626 | 0.02677 | -0.103 | 60.727
14.5 | 1.611 | 0.02843 | -0.103 | 56.656
15 | 1.59 | 0.03049 | -0.103 | 52.14
15.5 | 1.564 | 0.03275 | -0.103 | 47.761
16 | 1.535 | 0.03537 | -0.103 | 43.386
16.5 | 1.501 | 0.03831 | -0.103 | 39.173
17 | 1.464 | 0.04117 | -0.103 | 35.564
17.5 | 1.426 | 0.04412 | -0.103 | 32.317
18 | 1.383 | 0.04827 | -0.102 | 28.656

## 66. Re 4M Mach 0.00 (2)
BIGFOIL.COM POLAR EXPORT
NACA63-516 a=0.8
NACA63-516 a=0.8 |  |  |  | Cl Max: | 1.7483 | at alpha= | 20 | deg
XFOIL ncrit=9 |  |  |  | L/D Max: | 163.567 | at alpha= | 4.5 | deg
Re: | 4000000 |  |  | Cd Min: | 0.07753 | at alpha= | 20 | deg
Mach: | 0 |  |  | Cl=0 at alpha= | -3.9048 | deg
|  |  |  | @ Cl=0.1, Cd= | 0.0056681
|  |  |  | @ Cl=0.4, Cd= | 0.0047497
|  |  |  | @ Cl=0.6, Cd= | 0.0049155
alpha (deg) | Cl | Cd | Cm | Cl/Cd
-20 | -1.3357 | 0.0476 | -0.0866 | -28.0609
-18.5 | -1.3217 | 0.0326 | -0.094 | -40.5429
-18 | -1.2897 | 0.02927 | -0.098 | -44.0622
-17 | -1.2659 | 0.0237 | -0.0963 | -53.4135
-16.5 | -1.2514 | 0.02125 | -0.0951 | -58.8894
-16 | -1.234 | 0.01921 | -0.0934 | -64.2374
-15.5 | -1.2199 | 0.01735 | -0.0909 | -70.3112
-15 | -1.2003 | 0.01619 | -0.0875 | -74.1384
-14.5 | -1.1603 | 0.01531 | -0.0865 | -75.7871
-14 | -1.1162 | 0.01456 | -0.0858 | -76.6621
-13.5 | -1.0686 | 0.01393 | -0.0854 | -76.7121
-13 | -1.0222 | 0.01303 | -0.085 | -78.4497
-12.5 | -0.973 | 0.0123 | -0.0848 | -79.1057
-12 | -0.9212 | 0.0117 | -0.0849 | -78.735
-11.5 | -0.8678 | 0.01122 | -0.0851 | -77.344
-11 | -0.8136 | 0.01077 | -0.0854 | -75.5432
-10.5 | -0.7587 | 0.01038 | -0.0857 | -73.0925
-10 | -0.7042 | 0.00984 | -0.0861 | -71.565
-9.5 | -0.6486 | 0.00938 | -0.0865 | -69.1471
-9 | -0.5921 | 0.00901 | -0.087 | -65.7159
-8.5 | -0.5351 | 0.00869 | -0.0876 | -61.5765
-8 | -0.4777 | 0.00843 | -0.0882 | -56.6667
-7.5 | -0.4204 | 0.00804 | -0.0889 | -52.2886
-7 | -0.3624 | 0.00777 | -0.0895 | -46.6409
-6.5 | -0.3041 | 0.00755 | -0.0902 | -40.2781
-6 | -0.2458 | 0.00729 | -0.091 | -33.7174
-5.5 | -0.1872 | 0.00706 | -0.0917 | -26.5156
-5 | -0.1285 | 0.00684 | -0.0925 | -18.7865
-4.5 | -0.0699 | 0.00659 | -0.0933 | -10.607
-4 | -0.0112 | 0.00629 | -0.0941 | -1.7806
-3.5 | 0.0476 | 0.00599 | -0.095 | 7.9466
-3 | 0.1062 | 0.00563 | -0.0959 | 18.8632
-2.5 | 0.1649 | 0.0052 | -0.0969 | 31.7115
-2 | 0.2239 | 0.0049 | -0.0979 | 45.6939
-1.5 | 0.283 | 0.00478 | -0.0987 | 59.205
-1 | 0.3425 | 0.00474 | -0.0996 | 72.2574
-0.5 | 0.4019 | 0.00475 | -0.1004 | 84.6105
0 | 0.4611 | 0.00479 | -0.1011 | 96.263
0.5 | 0.5204 | 0.00481 | -0.1019 | 108.1913
1 | 0.5792 | 0.00488 | -0.1026 | 118.6885
1.5 | 0.6378 | 0.00498 | -0.1033 | 128.0723
2.5 | 0.7548 | 0.00517 | -0.1046 | 145.9961
3 | 0.8122 | 0.00534 | -0.1051 | 152.0974
3.5 | 0.8691 | 0.00555 | -0.1055 | 156.5946
4 | 0.926 | 0.00572 | -0.106 | 161.8881
4.5 | 0.9814 | 0.006 | -0.1062 | 163.5667
5 | 1.0316 | 0.00665 | -0.1055 | 155.1278
5.5 | 1.0789 | 0.00743 | -0.1045 | 145.2086
6 | 1.1239 | 0.00828 | -0.103 | 135.7367
6.5 | 1.167 | 0.00914 | -0.1013 | 127.6805
7 | 1.208 | 0.01 | -0.0991 | 120.8
7.5 | 1.2481 | 0.01076 | -0.0968 | 115.9944
8 | 1.2836 | 0.01151 | -0.0936 | 111.5204
9 | 1.3326 | 0.01327 | -0.0836 | 100.422
9.5 | 1.3625 | 0.01419 | -0.0801 | 96.0183
10 | 1.3927 | 0.01518 | -0.0768 | 91.7457
10.5 | 1.4236 | 0.0162 | -0.0738 | 87.8765
11 | 1.4513 | 0.01746 | -0.0706 | 83.1214
11.5 | 1.4812 | 0.01867 | -0.0679 | 79.3358
12 | 1.5069 | 0.02016 | -0.065 | 74.747
12.5 | 1.5328 | 0.02144 | -0.0622 | 71.4925
13 | 1.5583 | 0.02323 | -0.0597 | 67.0814
13.5 | 1.5801 | 0.02536 | -0.0573 | 62.3068
14 | 1.6026 | 0.02759 | -0.0551 | 58.0863
14.5 | 1.6241 | 0.03002 | -0.0532 | 54.1006
15 | 1.6432 | 0.0328 | -0.0514 | 50.0976
15.5 | 1.6591 | 0.03598 | -0.0497 | 46.1117
16 | 1.6767 | 0.03918 | -0.0485 | 42.7948
16.5 | 1.6926 | 0.04265 | -0.0474 | 39.6858
17 | 1.7061 | 0.04652 | -0.0466 | 36.6745
17.5 | 1.7158 | 0.05094 | -0.046 | 33.6828
18 | 1.7238 | 0.05575 | -0.0458 | 30.9202
18.5 | 1.7339 | 0.06048 | -0.0459 | 28.669
19 | 1.7422 | 0.06554 | -0.0462 | 26.5822
19.5 | 1.7476 | 0.07114 | -0.047 | 24.5656
20 | 1.7483 | 0.07753 | -0.0481 | 22.55

## 67. Re 4M Mach 0.10 (1)
BIGFOIL.COM POLAR EXPORT
NACA63-516 a=0.8
NACA63-516 a=0.8 |  |  |  | Cl Max: | 1.63 | at alpha= | 13 | deg
JavaFoil+Calcfoil stall+Eppler ext transition |  |  |  | L/D Max: | 143.294 | at alpha= | 5.5 | deg
Re: | 4000000 |  |  | Cd Min: | 0.00561 | at alpha= | -2 | deg
Mach: | 0.1 |  |  | Cl=0 at alpha= | -3.918 | deg
|  |  |  | @ Cl=0.1, Cd= | 0.0057187
|  |  |  | @ Cl=0.4, Cd= | 0.0057281
|  |  |  | @ Cl=0.6, Cd= | 0.0059953
alpha (deg) | Cl | Cd | Cm | Cl/Cd
-20 | -0.707 | 0.16338 | -0.038 | -4.324
-19.5 | -0.724 | 0.15565 | -0.039 | -4.65
-19 | -0.741 | 0.14585 | -0.04 | -5.083
-18.5 | -0.757 | 0.1381 | -0.041 | -5.479
-18 | -0.771 | 0.1296 | -0.042 | -5.951
-17.5 | -0.781 | 0.12601 | -0.042 | -6.196
-17 | -0.791 | 0.11761 | -0.043 | -6.722
-16.5 | -0.803 | 0.10479 | -0.047 | -7.663
-16 | -0.81 | 0.09583 | -0.049 | -8.453
-15.5 | -0.884 | 0.04036 | -0.065 | -21.902
-15 | -0.888 | 0.03466 | -0.067 | -25.63
-14.5 | -0.882 | 0.03266 | -0.067 | -27.013
-14 | -0.879 | 0.02762 | -0.069 | -31.838
-13.5 | -0.869 | 0.02427 | -0.07 | -35.818
-13 | -0.854 | 0.02165 | -0.072 | -39.455
-12.5 | -0.835 | 0.01912 | -0.073 | -43.673
-12 | -0.811 | 0.01719 | -0.074 | -47.164
-11.5 | -0.781 | 0.01572 | -0.075 | -49.697
-11 | -0.748 | 0.01432 | -0.076 | -52.239
-10.5 | -0.711 | 0.01306 | -0.077 | -54.433
-10 | -0.667 | 0.01217 | -0.078 | -54.852
-9.5 | -0.635 | 0.01045 | -0.081 | -60.782
-9 | -0.593 | 0.00931 | -0.083 | -63.729
-8.5 | -0.54 | 0.00894 | -0.083 | -60.322
-8 | -0.484 | 0.00861 | -0.084 | -56.24
-7.5 | -0.428 | 0.0084 | -0.085 | -50.953
-7 | -0.371 | 0.0081 | -0.085 | -45.772
-6.5 | -0.312 | 0.00793 | -0.086 | -39.352
-6 | -0.253 | 0.00772 | -0.087 | -32.776
-5.5 | -0.193 | 0.00758 | -0.087 | -25.441
-5 | -0.132 | 0.00743 | -0.088 | -17.83
-4.5 | -0.071 | 0.00725 | -0.088 | -9.852
-4 | -0.01 | 0.00639 | -0.089 | -1.595
-3.5 | 0.051 | 0.00594 | -0.09 | 8.642
-3 | 0.113 | 0.00566 | -0.09 | 19.94
-2.5 | 0.175 | 0.00562 | -0.091 | 31.06
-2 | 0.237 | 0.00561 | -0.092 | 42.176
-1.5 | 0.298 | 0.00563 | -0.092 | 52.991
-1 | 0.36 | 0.00567 | -0.093 | 63.478
-0.5 | 0.422 | 0.00576 | -0.093 | 73.241
0 | 0.483 | 0.00582 | -0.094 | 83.066
0.5 | 0.545 | 0.00588 | -0.095 | 92.669
1 | 0.607 | 0.00601 | -0.095 | 100.883
1.5 | 0.668 | 0.00612 | -0.096 | 109.213
2 | 0.73 | 0.00626 | -0.096 | 116.587
2.5 | 0.788 | 0.00642 | -0.097 | 122.746
3 | 0.848 | 0.00657 | -0.098 | 129.03
3.5 | 0.909 | 0.00676 | -0.098 | 134.392
4 | 0.969 | 0.00696 | -0.099 | 139.256
4.5 | 1.029 | 0.00723 | -0.099 | 142.262
5 | 1.087 | 0.00761 | -0.1 | 142.838
5.5 | 1.138 | 0.00794 | -0.1 | 143.294
6 | 1.19 | 0.00889 | -0.1 | 133.843
6.5 | 1.241 | 0.00969 | -0.1 | 128.069
7 | 1.289 | 0.01139 | -0.1 | 113.178
7.5 | 1.336 | 0.01259 | -0.1 | 106.167
8 | 1.38 | 0.01446 | -0.101 | 95.438
8.5 | 1.423 | 0.01516 | -0.101 | 93.901
9 | 1.464 | 0.01601 | -0.101 | 91.447
9.5 | 1.502 | 0.01679 | -0.102 | 89.459
10 | 1.536 | 0.01762 | -0.102 | 87.173
10.5 | 1.564 | 0.01855 | -0.102 | 84.289
11 | 1.587 | 0.01957 | -0.103 | 81.115
11.5 | 1.606 | 0.02072 | -0.103 | 77.48
12 | 1.62 | 0.02182 | -0.103 | 74.243
12.5 | 1.629 | 0.02303 | -0.103 | 70.706
13 | 1.63 | 0.02433 | -0.103 | 67.005
13.5 | 1.623 | 0.02573 | -0.104 | 63.079
14 | 1.61 | 0.02741 | -0.104 | 58.738
14.5 | 1.59 | 0.02937 | -0.104 | 54.138
15 | 1.565 | 0.03131 | -0.104 | 49.983
15.5 | 1.535 | 0.03364 | -0.104 | 45.624
16 | 1.5 | 0.03639 | -0.104 | 41.222
16.5 | 1.46 | 0.03968 | -0.103 | 36.8
17 | 1.416 | 0.04385 | -0.103 | 32.296
17.5 | 1.371 | 0.04758 | -0.102 | 28.822
18 | 1.324 | 0.05186 | -0.102 | 25.527

## 68. Re 4M Mach 0.10 (2)
BIGFOIL.COM POLAR EXPORT
NACA63-516 a=0.8
NACA63-516 a=0.8 |  |  |  | Cl Max: | 1.738 | at alpha= | 19.5 | deg
XFOIL ncrit=9 |  |  |  | L/D Max: | 163.765 | at alpha= | 4.5 | deg
Re: | 4000000 |  |  | Cd Min: | 0.08213 | at alpha= | 20 | deg
Mach: | 0.1 |  |  | Cl=0 at alpha= | -3.9037 | deg
|  |  |  | @ Cl=0.1, Cd= | 0.0056926
|  |  |  | @ Cl=0.4, Cd= | 0.0047593
|  |  |  | @ Cl=0.6, Cd= | 0.0049192
alpha (deg) | Cl | Cd | Cm | Cl/Cd
-20 | -1.3046 | 0.05359 | -0.0859 | -24.3441
-19.5 | -1.3132 | 0.04677 | -0.0892 | -28.0778
-19 | -1.3172 | 0.04081 | -0.0918 | -32.2764
-18.5 | -1.3169 | 0.03574 | -0.0936 | -36.8467
-18 | -1.278 | 0.03154 | -0.1004 | -40.52
-17.5 | -1.269 | 0.02835 | -0.0998 | -44.7619
-17 | -1.2536 | 0.02566 | -0.0992 | -48.8542
-16.5 | -1.2413 | 0.02289 | -0.0981 | -54.2289
-16 | -1.2268 | 0.02045 | -0.0965 | -59.9902
-15.5 | -1.2081 | 0.01848 | -0.0947 | -65.3734
-15 | -1.2017 | 0.01677 | -0.0905 | -71.6577
-14.5 | -1.1652 | 0.01577 | -0.089 | -73.8871
-14 | -1.1228 | 0.01493 | -0.0879 | -75.2043
-13.5 | -1.0758 | 0.01424 | -0.0873 | -75.5478
-13 | -1.0283 | 0.01343 | -0.0868 | -76.5674
-12.5 | -0.9802 | 0.01257 | -0.0864 | -77.9793
-12 | -0.9284 | 0.01191 | -0.0863 | -77.9513
-11.5 | -0.8747 | 0.01139 | -0.0863 | -76.7954
-11 | -0.8202 | 0.01092 | -0.0865 | -75.1099
-10.5 | -0.7648 | 0.0105 | -0.0868 | -72.8381
-10 | -0.7096 | 0.00999 | -0.087 | -71.031
-9.5 | -0.6538 | 0.00948 | -0.0874 | -68.9662
-9 | -0.5969 | 0.00909 | -0.0879 | -65.6656
-8.5 | -0.5394 | 0.00875 | -0.0884 | -61.6457
-8 | -0.4815 | 0.00847 | -0.0889 | -56.8477
-7.5 | -0.4236 | 0.0081 | -0.0895 | -52.2963
-7 | -0.3652 | 0.00781 | -0.0902 | -46.7606
-6.5 | -0.3064 | 0.00759 | -0.0908 | -40.3689
-6 | -0.2477 | 0.00732 | -0.0915 | -33.8388
-5.5 | -0.1886 | 0.00709 | -0.0923 | -26.6008
-5 | -0.1295 | 0.00687 | -0.093 | -18.8501
-4.5 | -0.0705 | 0.00662 | -0.0938 | -10.6495
-4 | -0.0114 | 0.00632 | -0.0946 | -1.8038
-3.5 | 0.0478 | 0.00602 | -0.0955 | 7.9402
-3 | 0.1068 | 0.00565 | -0.0964 | 18.9027
-2.5 | 0.1658 | 0.00522 | -0.0974 | 31.7625
-2 | 0.2252 | 0.00491 | -0.0984 | 45.8656
-1.5 | 0.2847 | 0.00479 | -0.0993 | 59.4363
-1 | 0.3446 | 0.00475 | -0.1001 | 72.5474
-0.5 | 0.4043 | 0.00476 | -0.1009 | 84.937
0 | 0.4638 | 0.0048 | -0.1016 | 96.625
0.5 | 0.5235 | 0.00483 | -0.1024 | 108.3851
1 | 0.5828 | 0.00489 | -0.1031 | 119.182
1.5 | 0.6417 | 0.00499 | -0.1038 | 128.5972
2 | 0.7007 | 0.00509 | -0.1045 | 137.6621
2.5 | 0.7594 | 0.00519 | -0.1051 | 146.3198
3 | 0.8172 | 0.00536 | -0.1056 | 152.4627
3.5 | 0.8745 | 0.00556 | -0.106 | 157.2842
4 | 0.9318 | 0.00574 | -0.1064 | 162.3345
4.5 | 0.9875 | 0.00603 | -0.1066 | 163.7645
5 | 1.0378 | 0.00669 | -0.1059 | 155.1271
5.5 | 1.0851 | 0.00748 | -0.1048 | 145.0668
6 | 1.1299 | 0.00835 | -0.1032 | 135.3174
6.5 | 1.1726 | 0.00924 | -0.1012 | 126.9048
7 | 1.213 | 0.0101 | -0.0989 | 120.099
7.5 | 1.2529 | 0.01085 | -0.0964 | 115.4747
8 | 1.2839 | 0.0116 | -0.0922 | 110.681
8.5 | 1.3066 | 0.01252 | -0.0867 | 104.361
9 | 1.3333 | 0.01351 | -0.0824 | 98.6899
9.5 | 1.3633 | 0.01448 | -0.0788 | 94.1506
10 | 1.3937 | 0.01552 | -0.0755 | 89.8003
10.5 | 1.4251 | 0.01658 | -0.0725 | 85.953
11 | 1.4527 | 0.01791 | -0.0693 | 81.1111
11.5 | 1.4825 | 0.01919 | -0.0666 | 77.2538
12 | 1.5073 | 0.02081 | -0.0635 | 72.4315
12.5 | 1.5336 | 0.02215 | -0.0608 | 69.237
13 | 1.5577 | 0.02412 | -0.0582 | 64.5813
13.5 | 1.5793 | 0.02639 | -0.0558 | 59.8446
14 | 1.6029 | 0.02865 | -0.0537 | 55.9476
14.5 | 1.6232 | 0.03132 | -0.0518 | 51.8263
15 | 1.6405 | 0.03437 | -0.05 | 47.7306
15.5 | 1.6582 | 0.03755 | -0.0485 | 44.1598
16 | 1.6752 | 0.04094 | -0.0472 | 40.9184
16.5 | 1.6893 | 0.04475 | -0.0463 | 37.7497
17 | 1.701 | 0.04898 | -0.0455 | 34.7285
17.5 | 1.7092 | 0.05372 | -0.045 | 31.8168
18 | 1.7199 | 0.05842 | -0.0449 | 29.4403
18.5 | 1.7281 | 0.06355 | -0.0452 | 27.1928
19 | 1.7345 | 0.06907 | -0.0457 | 25.1122
19.5 | 1.738 | 0.07511 | -0.0467 | 23.1394
20 | 1.7357 | 0.08213 | -0.0481 | 21.1336

## 69. Re 4M Mach 0.25 (1)
BIGFOIL.COM POLAR EXPORT
NACA63-516 a=0.8
NACA63-516 a=0.8 |  |  |  | Cl Max: | 1.589 | at alpha= | 11.5 | deg
JavaFoil+Calcfoil stall+Eppler ext transition |  |  |  | L/D Max: | 143.41 | at alpha= | 5 | deg
Re: | 4000000 |  |  | Cd Min: | 0.00569 | at alpha= | -2 | deg
Mach: | 0.25 |  |  | Cl=0 at alpha= | -3.9206 | deg
|  |  |  | @ Cl=0.1, Cd= | 0.0058262
|  |  |  | @ Cl=0.4, Cd= | 0.0057838
|  |  |  | @ Cl=0.6, Cd= | 0.0060562
alpha (deg) | Cl | Cd | Cm | Cl/Cd
-18 | -0.488 | 0.15874 | -0.036 | -3.075
-17.5 | -0.533 | 0.14505 | -0.038 | -3.671
-17 | -0.573 | 0.13727 | -0.038 | -4.171
-16.5 | -0.609 | 0.12564 | -0.04 | -4.848
-16 | -0.641 | 0.11816 | -0.042 | -5.422
-15.5 | -0.666 | 0.11229 | -0.042 | -5.93
-15 | -0.687 | 0.10433 | -0.044 | -6.589
-14.5 | -0.706 | 0.09313 | -0.047 | -7.581
-14 | -0.776 | 0.04376 | -0.066 | -17.724
-13.5 | -0.792 | 0.03463 | -0.069 | -22.866
-13 | -0.799 | 0.02804 | -0.072 | -28.505
-12.5 | -0.797 | 0.02358 | -0.073 | -33.795
-12 | -0.787 | 0.02011 | -0.075 | -39.114
-11.5 | -0.768 | 0.01761 | -0.076 | -43.617
-11 | -0.741 | 0.01623 | -0.077 | -45.672
-10.5 | -0.71 | 0.01469 | -0.078 | -48.324
-10 | -0.671 | 0.01319 | -0.08 | -50.86
-9.5 | -0.627 | 0.01224 | -0.081 | -51.217
-9 | -0.588 | 0.01096 | -0.083 | -53.695
-8.5 | -0.55 | 0.00927 | -0.086 | -59.291
-8 | -0.494 | 0.00892 | -0.086 | -55.456
-7.5 | -0.438 | 0.00858 | -0.087 | -51.006
-7 | -0.379 | 0.00837 | -0.088 | -45.331
-6.5 | -0.32 | 0.00811 | -0.088 | -39.434
-6 | -0.259 | 0.0079 | -0.089 | -32.841
-5.5 | -0.198 | 0.00771 | -0.09 | -25.657
-5 | -0.136 | 0.00757 | -0.09 | -17.963
-4.5 | -0.073 | 0.00741 | -0.091 | -9.909
-4 | -0.01 | 0.00669 | -0.092 | -1.564
-3.5 | 0.053 | 0.00605 | -0.092 | 8.708
-3 | 0.116 | 0.00575 | -0.093 | 20.162
-2.5 | 0.179 | 0.0057 | -0.093 | 31.478
-2 | 0.243 | 0.00569 | -0.094 | 42.788
-1.5 | 0.307 | 0.00571 | -0.095 | 53.75
-1 | 0.37 | 0.00576 | -0.095 | 64.27
-0.5 | 0.433 | 0.00581 | -0.096 | 74.588
0 | 0.497 | 0.00591 | -0.097 | 84.121
0.5 | 0.56 | 0.00598 | -0.097 | 93.697
1 | 0.623 | 0.0061 | -0.098 | 102.133
1.5 | 0.687 | 0.00624 | -0.098 | 110.104
2 | 0.75 | 0.00636 | -0.099 | 117.854
2.5 | 0.809 | 0.00655 | -0.1 | 123.591
3 | 0.871 | 0.00672 | -0.1 | 129.684
3.5 | 0.934 | 0.00695 | -0.101 | 134.242
4 | 0.995 | 0.00717 | -0.101 | 138.839
4.5 | 1.056 | 0.00755 | -0.102 | 139.842
5 | 1.11 | 0.00774 | -0.102 | 143.41
5.5 | 1.165 | 0.00839 | -0.102 | 138.761
6 | 1.217 | 0.00937 | -0.102 | 129.973
6.5 | 1.269 | 0.01035 | -0.103 | 122.612
7 | 1.318 | 0.01222 | -0.103 | 107.83
7.5 | 1.362 | 0.01459 | -0.103 | 93.34
8 | 1.407 | 0.01533 | -0.103 | 91.781
8.5 | 1.448 | 0.01627 | -0.103 | 89.039
9 | 1.487 | 0.01709 | -0.104 | 87.002
9.5 | 1.521 | 0.01803 | -0.104 | 84.333
10 | 1.549 | 0.01902 | -0.104 | 81.434
10.5 | 1.569 | 0.02012 | -0.105 | 77.971
11 | 1.582 | 0.02146 | -0.105 | 73.729
11.5 | 1.589 | 0.02269 | -0.105 | 70.035
12 | 1.587 | 0.02404 | -0.105 | 66.03
12.5 | 1.578 | 0.02569 | -0.106 | 61.427
13 | 1.556 | 0.02751 | -0.106 | 56.569
13.5 | 1.52 | 0.0297 | -0.106 | 51.174
14 | 1.473 | 0.03218 | -0.106 | 45.777
14.5 | 1.418 | 0.03491 | -0.105 | 40.612
15 | 1.35 | 0.03906 | -0.105 | 34.57
15.5 | 1.278 | 0.04259 | -0.105 | 30.001
16 | 1.191 | 0.04952 | -0.103 | 24.057
16.5 | 1.098 | 0.05774 | -0.102 | 19.023

## 70. Re 4M Mach 0.25 (2)
BIGFOIL.COM POLAR EXPORT
NACA63-516 a=0.8
NACA63-516 a=0.8 |  |  |  | Cl Max: | 1.6835 | at alpha= | 18 | deg
XFOIL ncrit=9 |  |  |  | L/D Max: | 164.505 | at alpha= | 4 | deg
Re: | 4000000 |  |  | Cd Min: | 0.11662 | at alpha= | -20 | deg
Mach: | 0.25 |  |  | Cl=0 at alpha= | -3.8964 | deg
|  |  |  | @ Cl=0.1, Cd= | 0.005833
|  |  |  | @ Cl=0.4, Cd= | 0.00483
|  |  |  | @ Cl=0.6, Cd= | 0.004968
alpha (deg) | Cl | Cd | Cm | Cl/Cd
-20 | -0.9421 | 0.11662 | -0.0558 | -8.0784
-19.5 | -1.0371 | 0.09429 | -0.0708 | -10.999
-18.5 | -1.169 | 0.06628 | -0.0838 | -17.6373
-18 | -1.1779 | 0.05357 | -0.0978 | -21.9881
-17.5 | -1.1735 | 0.04414 | -0.1083 | -26.5859
-17 | -1.1819 | 0.03826 | -0.1098 | -30.8913
-16.5 | -1.1843 | 0.03329 | -0.1104 | -35.5752
-16 | -1.1751 | 0.02948 | -0.1102 | -39.8609
-15.5 | -1.1618 | 0.02619 | -0.1094 | -44.3604
-15 | -1.1471 | 0.02317 | -0.1081 | -49.508
-14.5 | -1.1289 | 0.02064 | -0.1063 | -54.6948
-14 | -1.108 | 0.01846 | -0.1041 | -60.0217
-13.5 | -1.0964 | 0.01669 | -0.1 | -65.692
-13 | -1.0567 | 0.01555 | -0.0979 | -67.955
-12.5 | -1.0096 | 0.01465 | -0.0963 | -68.9147
-12 | -0.9636 | 0.01344 | -0.0949 | -71.6964
-11.5 | -0.9107 | 0.0126 | -0.094 | -72.2778
-11 | -0.855 | 0.01193 | -0.0934 | -71.6681
-10.5 | -0.7981 | 0.01132 | -0.0929 | -70.5035
-10 | -0.7395 | 0.01085 | -0.0928 | -68.1567
-9.5 | -0.6821 | 0.01017 | -0.0926 | -67.0698
-9 | -0.6233 | 0.00959 | -0.0925 | -64.9948
-8.5 | -0.5633 | 0.00914 | -0.0927 | -61.6302
-8 | -0.5027 | 0.00877 | -0.093 | -57.3204
-7.5 | -0.4418 | 0.00846 | -0.0933 | -52.2222
-7 | -0.3811 | 0.00804 | -0.0937 | -47.4005
-6.5 | -0.3198 | 0.00775 | -0.0942 | -41.2645
-6 | -0.2584 | 0.00749 | -0.0948 | -34.4993
-5 | -0.1354 | 0.00702 | -0.096 | -19.2877
-4.5 | -0.0739 | 0.00676 | -0.0968 | -10.932
-4 | -0.0127 | 0.00646 | -0.0975 | -1.9659
-3.5 | 0.0486 | 0.00616 | -0.0984 | 7.8896
-3 | 0.1099 | 0.00577 | -0.0993 | 19.0468
-2.5 | 0.1709 | 0.00534 | -0.1003 | 32.0037
-2 | 0.2323 | 0.005 | -0.1013 | 46.46
-1.5 | 0.294 | 0.00484 | -0.1022 | 60.7438
-1 | 0.3558 | 0.00483 | -0.103 | 73.6646
-0.5 | 0.4177 | 0.00483 | -0.1038 | 86.4803
0 | 0.4794 | 0.00486 | -0.1046 | 98.642
0.5 | 0.5408 | 0.00492 | -0.1053 | 109.9187
1 | 0.6024 | 0.00497 | -0.1061 | 121.2072
1.5 | 0.6635 | 0.00507 | -0.1068 | 130.8679
2 | 0.7244 | 0.00518 | -0.1074 | 139.8456
2.5 | 0.7851 | 0.0053 | -0.1079 | 148.1321
3.5 | 0.9047 | 0.00566 | -0.1087 | 159.841
4 | 0.964 | 0.00586 | -0.109 | 164.5051
5 | 1.0723 | 0.00688 | -0.1079 | 155.8576
5.5 | 1.1193 | 0.00774 | -0.1061 | 144.6124
6 | 1.1627 | 0.00869 | -0.1038 | 133.7975
6.5 | 1.2022 | 0.00967 | -0.1007 | 124.3226
7 | 1.2387 | 0.01058 | -0.097 | 117.0794
7.5 | 1.2625 | 0.01142 | -0.0909 | 110.5517
8 | 1.2885 | 0.01244 | -0.0857 | 103.5772
8.5 | 1.3114 | 0.01374 | -0.0804 | 95.444
9 | 1.3404 | 0.01495 | -0.0763 | 89.6589
9.5 | 1.3709 | 0.01619 | -0.0727 | 84.6757
10 | 1.4007 | 0.01757 | -0.0692 | 79.7211
10.5 | 1.4298 | 0.01909 | -0.0658 | 74.8979
11 | 1.4587 | 0.02073 | -0.0626 | 70.3666
11.5 | 1.4844 | 0.02267 | -0.0595 | 65.4786
12 | 1.5102 | 0.02472 | -0.0566 | 61.0922
12.5 | 1.5338 | 0.02678 | -0.0537 | 57.2741
13 | 1.5553 | 0.02954 | -0.0512 | 52.6506
13.5 | 1.5782 | 0.03237 | -0.0491 | 48.755
14 | 1.5978 | 0.03563 | -0.0471 | 44.8442
14.5 | 1.6121 | 0.03952 | -0.0452 | 40.792
15 | 1.6303 | 0.04326 | -0.0439 | 37.6861
15.5 | 1.646 | 0.0474 | -0.0428 | 34.7257
16 | 1.6566 | 0.05225 | -0.0419 | 31.7053
16.5 | 1.6636 | 0.05771 | -0.0415 | 28.8269
17 | 1.6752 | 0.06287 | -0.0414 | 26.6455
17.5 | 1.6809 | 0.06889 | -0.0418 | 24.3998
18 | 1.6835 | 0.07554 | -0.0427 | 22.2862
18.5 | 1.6824 | 0.08287 | -0.0441 | 20.3017
19 | 1.6799 | 0.0907 | -0.0461 | 18.5215
19.5 | 1.6775 | 0.09864 | -0.0484 | 17.0063
20 | 1.6699 | 0.10761 | -0.0517 | 15.5181

## 71. Re 4M Mach 0.50 (1)
BIGFOIL.COM POLAR EXPORT
NACA63-516 a=0.8
NACA63-516 a=0.8 |  |  |  | Cl Max: | 1.485 | at alpha= | 8.5 | deg
JavaFoil+Calcfoil stall+Eppler ext transition |  |  |  | L/D Max: | 139.249 | at alpha= | 2.5 | deg
Re: | 4000000 |  |  | Cd Min: | 0.00599 | at alpha= | -2 | deg
Mach: | 0.5 |  |  | Cl=0 at alpha= | -3.9155 | deg
|  |  |  | @ Cl=0.1, Cd= | 0.0063537
|  |  |  | @ Cl=0.4, Cd= | 0.0060642
|  |  |  | @ Cl=0.6, Cd= | 0.0064024
alpha (deg) | Cl | Cd | Cm | Cl/Cd
-20 | -0.912 | 0.1626 | -0.048 | -5.609
-19.5 | -0.881 | 0.15632 | -0.046 | -5.637
-19 | -0.853 | 0.15584 | -0.046 | -5.472
-18.5 | -0.825 | 0.15014 | -0.046 | -5.493
-18 | -0.797 | 0.14146 | -0.046 | -5.633
-17.5 | -0.77 | 0.14 | -0.047 | -5.499
-17 | -0.74 | 0.13563 | -0.045 | -5.454
-16.5 | -0.711 | 0.12986 | -0.045 | -5.478
-16 | -0.683 | 0.12457 | -0.046 | -5.487
-15.5 | -0.656 | 0.12216 | -0.047 | -5.373
-15 | -0.627 | 0.11789 | -0.046 | -5.32
-14.5 | -0.598 | 0.11357 | -0.044 | -5.265
-14 | -0.57 | 0.11015 | -0.044 | -5.175
-13.5 | -0.542 | 0.10642 | -0.045 | -5.093
-13 | -0.514 | 0.10059 | -0.045 | -5.11
-12.5 | -0.485 | 0.09148 | -0.044 | -5.304
-12 | -0.457 | 0.08567 | -0.045 | -5.337
-11.5 | -0.429 | 0.07719 | -0.045 | -5.56
-11 | -0.401 | 0.07039 | -0.046 | -5.698
-10.5 | -0.372 | 0.07839 | -0.043 | -4.745
-10 | -0.344 | 0.06828 | -0.044 | -5.039
-9.5 | -0.32 | 0.05651 | -0.057 | -5.668
-9 | -0.526 | 0.01847 | -0.087 | -28.457
-8.5 | -0.521 | 0.01569 | -0.09 | -33.235
-8 | -0.49 | 0.01388 | -0.091 | -35.319
-7.5 | -0.446 | 0.01248 | -0.092 | -35.758
-7 | -0.394 | 0.00973 | -0.094 | -40.524
-6.5 | -0.35 | 0.00904 | -0.099 | -38.704
-6 | -0.286 | 0.00868 | -0.099 | -32.931
-5.5 | -0.219 | 0.00838 | -0.1 | -26.142
-5 | -0.151 | 0.00815 | -0.101 | -18.526
-4.5 | -0.082 | 0.00792 | -0.102 | -10.316
-4 | -0.012 | 0.00768 | -0.102 | -1.519
-3.5 | 0.059 | 0.00655 | -0.103 | 8.983
-3 | 0.13 | 0.00621 | -0.104 | 20.862
-2.5 | 0.2 | 0.006 | -0.104 | 33.436
-2 | 0.272 | 0.00599 | -0.105 | 45.432
-1.5 | 0.343 | 0.006 | -0.106 | 57.154
-1 | 0.414 | 0.00608 | -0.107 | 68.062
-0.5 | 0.485 | 0.0062 | -0.107 | 78.172
0 | 0.555 | 0.00632 | -0.108 | 87.876
0.5 | 0.626 | 0.00645 | -0.109 | 97.091
1 | 0.697 | 0.0066 | -0.109 | 105.557
1.5 | 0.768 | 0.00684 | -0.11 | 112.29
2 | 0.838 | 0.00705 | -0.111 | 118.95
2.5 | 0.898 | 0.00645 | -0.111 | 139.249
3 | 0.964 | 0.0075 | -0.111 | 128.674
3.5 | 1.031 | 0.00777 | -0.112 | 132.724
4 | 1.097 | 0.00816 | -0.112 | 134.384
4.5 | 1.162 | 0.00857 | -0.112 | 135.534
5 | 1.223 | 0.0093 | -0.113 | 131.458
5.5 | 1.28 | 0.01074 | -0.113 | 119.165
6 | 1.334 | 0.01211 | -0.113 | 110.166
6.5 | 1.382 | 0.01488 | -0.113 | 92.887
7 | 1.426 | 0.01781 | -0.113 | 80.042
7.5 | 1.46 | 0.01925 | -0.114 | 75.876
8 | 1.483 | 0.0207 | -0.114 | 71.614
8.5 | 1.485 | 0.02238 | -0.114 | 66.337
9 | 1.452 | 0.02436 | -0.115 | 59.591
9.5 | 1.333 | 0.02733 | -0.115 | 48.778
10 | 0.913 | 0.03222 | -0.114 | 28.328
10.5 | 0.945 | 0.03234 | -0.114 | 29.222
11 | 0.827 | 0.08168 | -0.058 | 10.129
11.5 | 0.997 | 0.03673 | -0.114 | 27.137
12 | 0.881 | 0.08923 | -0.059 | 9.872
12.5 | 0.912 | 0.0982 | -0.067 | 9.29
13 | 0.935 | 0.10116 | -0.061 | 9.241
13.5 | 0.965 | 0.10504 | -0.067 | 9.186

## 72. Re 4M Mach 0.50 (2)
BIGFOIL.COM POLAR EXPORT
NACA63-516 a=0.8
NACA63-516 a=0.8 |  |  |  | Cl Max: | 1.5035 | at alpha= | 13 | deg
XFOIL ncrit=9 |  |  |  | L/D Max: | 169.709 | at alpha= | 4.5 | deg
Re: | 4000000 |  |  | Cd Min: | 0.18875 | at alpha= | 18 | deg
Mach: | 0.5 |  |  | Cl=0 at alpha= | -3.8636 | deg
|  |  |  | @ Cl=0.1, Cd= | 0.0064398
|  |  |  | @ Cl=0.4, Cd= | 0.0051324
|  |  |  | @ Cl=0.6, Cd= | 0.0052692
alpha (deg) | Cl | Cd | Cm | Cl/Cd
-14 | -0.4315 | 0.10863 | -0.0779 | -3.9722
-13.5 | -0.4418 | 0.09757 | -0.0853 | -4.528
-13 | -0.4753 | 0.08403 | -0.0948 | -5.6563
-12.5 | -0.5009 | 0.07208 | -0.1029 | -6.9492
-12 | -0.5415 | 0.05866 | -0.1125 | -9.2312
-11.5 | -0.5646 | 0.04843 | -0.1195 | -11.6581
-11 | -0.5999 | 0.03877 | -0.1252 | -15.4733
-10.5 | -0.63 | 0.03102 | -0.1278 | -20.3095
-10 | -0.6561 | 0.02457 | -0.1278 | -26.7033
-9.5 | -0.6711 | 0.01957 | -0.1252 | -34.2923
-9 | -0.6781 | 0.01598 | -0.1205 | -42.4343
-8.5 | -0.6435 | 0.01344 | -0.117 | -47.8795
-8 | -0.5885 | 0.01168 | -0.1144 | -50.3853
-7.5 | -0.523 | 0.01049 | -0.1125 | -49.857
-7 | -0.4533 | 0.00962 | -0.1113 | -47.1206
-6.5 | -0.3812 | 0.00899 | -0.1105 | -42.4027
-6 | -0.3092 | 0.00839 | -0.11 | -36.8534
-5.5 | -0.2363 | 0.00801 | -0.1098 | -29.5006
-4.5 | -0.0914 | 0.00737 | -0.1101 | -12.4016
-4 | -0.0194 | 0.0071 | -0.1105 | -2.7324
-3.5 | 0.0517 | 0.00674 | -0.111 | 7.6706
-2.5 | 0.1933 | 0.00586 | -0.1128 | 32.9863
-2 | 0.2635 | 0.00537 | -0.1138 | 49.0689
-1.5 | 0.3345 | 0.00516 | -0.1148 | 64.8256
-1 | 0.4058 | 0.00513 | -0.1157 | 79.1033
-0.5 | 0.4765 | 0.00518 | -0.1164 | 91.9884
0 | 0.5478 | 0.00521 | -0.1172 | 105.144
0.5 | 0.6184 | 0.00529 | -0.1179 | 116.8998
1 | 0.689 | 0.00538 | -0.1186 | 128.0669
1.5 | 0.7596 | 0.00548 | -0.1191 | 138.6131
2 | 0.8295 | 0.00564 | -0.1195 | 147.0745
2.5 | 0.8991 | 0.0058 | -0.1197 | 155.0172
3 | 0.9687 | 0.00597 | -0.1197 | 162.2613
3.5 | 1.0359 | 0.00625 | -0.1192 | 165.744
4 | 1.1031 | 0.00652 | -0.1185 | 169.1871
4.5 | 1.1676 | 0.00688 | -0.1172 | 169.7093
5 | 1.2168 | 0.00771 | -0.1133 | 157.821
6 | 1.2495 | 0.01046 | -0.0952 | 119.4551
6.5 | 1.2629 | 0.0124 | -0.0869 | 101.8468
7 | 1.2802 | 0.01453 | -0.0799 | 88.1074
7.5 | 1.3006 | 0.01683 | -0.0737 | 77.2787
8.5 | 1.3346 | 0.02275 | -0.0627 | 58.6637
9 | 1.3618 | 0.02561 | -0.0587 | 53.1745
9.5 | 1.3886 | 0.02875 | -0.055 | 48.2991
10 | 1.415 | 0.03216 | -0.0517 | 43.9988
10.5 | 1.4401 | 0.0359 | -0.0486 | 40.1142
11.5 | 1.4787 | 0.04499 | -0.0432 | 32.8673
12 | 1.495 | 0.05021 | -0.0411 | 29.7749
13 | 1.5035 | 0.06379 | -0.0389 | 23.5695
14 | 1.4781 | 0.08199 | -0.0404 | 18.0278
14.5 | 1.4576 | 0.09311 | -0.0435 | 15.6546
15 | 1.4316 | 0.10547 | -0.0482 | 13.5735
15.5 | 1.4031 | 0.11879 | -0.0544 | 11.8116
16 | 1.3755 | 0.1327 | -0.0621 | 10.3655
16.5 | 1.3508 | 0.14669 | -0.0707 | 9.2085
17 | 1.3289 | 0.16082 | -0.0801 | 8.2633
17.5 | 1.3104 | 0.17485 | -0.0898 | 7.4944
18 | 1.2948 | 0.18875 | -0.0997 | 6.8599

## 73. Re 5M Mach 0.00 (1)
BIGFOIL.COM POLAR EXPORT
NACA63-516 a=0.8
NACA63-516 a=0.8 |  |  |  | Cl Max: | 1.64 | at alpha= | 13 | deg
JavaFoil+Calcfoil stall+Eppler ext transition |  |  |  | L/D Max: | 144.158 | at alpha= | 4.5 | deg
Re: | 5000000 |  |  | Cd Min: | 0.00552 | at alpha= | -1.5 | deg
Mach: | 0 |  |  | Cl=0 at alpha= | -3.918 | deg
|  |  |  | @ Cl=0.1, Cd= | 0.0057833
|  |  |  | @ Cl=0.4, Cd= | 0.0056274
|  |  |  | @ Cl=0.6, Cd= | 0.0058742
alpha (deg) | Cl | Cd | Cm | Cl/Cd
-20 | -0.753 | 0.15498 | -0.04 | -4.86
-19.5 | -0.768 | 0.14693 | -0.041 | -5.228
-19 | -0.782 | 0.139 | -0.042 | -5.623
-18.5 | -0.794 | 0.13078 | -0.043 | -6.074
-18 | -0.805 | 0.12318 | -0.044 | -6.536
-17.5 | -0.814 | 0.11574 | -0.045 | -7.033
-17 | -0.822 | 0.10769 | -0.047 | -7.633
-16.5 | -0.828 | 0.09969 | -0.049 | -8.303
-16 | -0.844 | 0.08139 | -0.054 | -10.368
-15.5 | -0.91 | 0.03479 | -0.066 | -26.158
-15 | -0.911 | 0.02999 | -0.067 | -30.372
-14.5 | -0.904 | 0.02731 | -0.068 | -33.104
-14 | -0.895 | 0.02425 | -0.07 | -36.911
-13.5 | -0.881 | 0.02189 | -0.071 | -40.246
-13 | -0.864 | 0.01926 | -0.072 | -44.876
-12.5 | -0.843 | 0.01719 | -0.073 | -49.015
-12 | -0.815 | 0.01586 | -0.074 | -51.418
-11.5 | -0.784 | 0.01455 | -0.075 | -53.928
-11 | -0.75 | 0.01333 | -0.076 | -56.255
-10.5 | -0.712 | 0.01234 | -0.077 | -57.638
-10 | -0.681 | 0.01049 | -0.079 | -64.876
-9.5 | -0.643 | 0.00884 | -0.082 | -72.756
-9 | -0.591 | 0.00844 | -0.082 | -70.006
-8.5 | -0.538 | 0.00812 | -0.083 | -66.167
-8 | -0.483 | 0.0083 | -0.084 | -58.107
-7.5 | -0.426 | 0.00811 | -0.084 | -52.586
-7 | -0.369 | 0.00784 | -0.085 | -47.056
-6.5 | -0.311 | 0.00768 | -0.085 | -40.475
-6 | -0.252 | 0.00749 | -0.086 | -33.629
-5.5 | -0.192 | 0.00735 | -0.087 | -26.139
-5 | -0.132 | 0.00721 | -0.087 | -18.283
-4.5 | -0.071 | 0.00703 | -0.088 | -10.115
-4 | -0.01 | 0.00655 | -0.089 | -1.55
-3.5 | 0.051 | 0.00596 | -0.089 | 8.563
-3 | 0.112 | 0.00574 | -0.09 | 19.59
-2.5 | 0.174 | 0.00555 | -0.09 | 31.326
-2 | 0.236 | 0.00553 | -0.091 | 42.586
-1.5 | 0.297 | 0.00552 | -0.092 | 53.763
-1 | 0.358 | 0.00558 | -0.092 | 64.193
-0.5 | 0.42 | 0.00565 | -0.093 | 74.247
0 | 0.481 | 0.0057 | -0.094 | 84.429
0.5 | 0.542 | 0.00579 | -0.094 | 93.614
1 | 0.604 | 0.00588 | -0.095 | 102.658
1.5 | 0.665 | 0.00599 | -0.095 | 111.064
2 | 0.726 | 0.00609 | -0.096 | 119.104
2.5 | 0.784 | 0.00628 | -0.096 | 124.719
3 | 0.844 | 0.00642 | -0.097 | 131.523
3.5 | 0.904 | 0.0066 | -0.098 | 137.047
4 | 0.964 | 0.00685 | -0.098 | 140.675
4.5 | 1.024 | 0.0071 | -0.099 | 144.158
5 | 1.082 | 0.00761 | -0.099 | 142.187
5.5 | 1.132 | 0.00828 | -0.099 | 136.759
6 | 1.185 | 0.00893 | -0.099 | 132.76
6.5 | 1.236 | 0.00996 | -0.1 | 124.075
7 | 1.284 | 0.01133 | -0.1 | 113.398
7.5 | 1.332 | 0.01214 | -0.1 | 109.701
8 | 1.376 | 0.01373 | -0.1 | 100.24
8.5 | 1.42 | 0.01442 | -0.101 | 98.488
9 | 1.461 | 0.01522 | -0.101 | 96.037
9.5 | 1.5 | 0.01594 | -0.101 | 94.118
10 | 1.534 | 0.01672 | -0.102 | 91.793
10.5 | 1.564 | 0.01757 | -0.102 | 88.98
11 | 1.588 | 0.01849 | -0.102 | 85.88
11.5 | 1.609 | 0.01949 | -0.102 | 82.533
12 | 1.625 | 0.02053 | -0.103 | 79.129
12.5 | 1.636 | 0.0217 | -0.103 | 75.385
13 | 1.64 | 0.02288 | -0.103 | 71.673
13.5 | 1.637 | 0.0242 | -0.103 | 67.637
14 | 1.628 | 0.02567 | -0.104 | 63.43
14.5 | 1.614 | 0.02706 | -0.104 | 59.662
15 | 1.593 | 0.02901 | -0.104 | 54.936
15.5 | 1.568 | 0.03115 | -0.104 | 50.347
16 | 1.538 | 0.03359 | -0.104 | 45.788
16.5 | 1.505 | 0.03637 | -0.103 | 41.366
17 | 1.469 | 0.03906 | -0.103 | 37.594
17.5 | 1.43 | 0.04183 | -0.103 | 34.189
18 | 1.388 | 0.04582 | -0.103 | 30.285

## 74. Re 5M Mach 0.00 (2)
BIGFOIL.COM POLAR EXPORT
NACA63-516 a=0.8
NACA63-516 a=0.8 |  |  |  | Cl Max: | 1.7745 | at alpha= | 20 | deg
XFOIL ncrit=9 |  |  |  | L/D Max: | 166.183 | at alpha= | 4 | deg
Re: | 5000000 |  |  | Cd Min: | 0.07391 | at alpha= | 20 | deg
Mach: | 0 |  |  | Cl=0 at alpha= | -3.9058 | deg
|  |  |  | @ Cl=0.1, Cd= | 0.0055964
|  |  |  | @ Cl=0.4, Cd= | 0.0046087
|  |  |  | @ Cl=0.6, Cd= | 0.0047536
alpha (deg) | Cl | Cd | Cm | Cl/Cd
-19 | -1.3653 | 0.03371 | -0.0927 | -40.5013
-18.5 | -1.3396 | 0.02937 | -0.0979 | -45.6112
-18 | -1.3318 | 0.02629 | -0.0971 | -50.658
-17.5 | -1.318 | 0.02366 | -0.0962 | -55.7058
-17 | -1.2996 | 0.02143 | -0.0952 | -60.644
-16.5 | -1.2789 | 0.01955 | -0.0938 | -65.4169
-16 | -1.2655 | 0.01749 | -0.0915 | -72.3556
-15.5 | -1.2573 | 0.01595 | -0.0871 | -78.8276
-15 | -1.2196 | 0.01499 | -0.0858 | -81.3609
-14.5 | -1.1764 | 0.0142 | -0.085 | -82.8451
-14 | -1.1296 | 0.0135 | -0.0846 | -83.6741
-13.5 | -1.0803 | 0.01289 | -0.0844 | -83.8092
-13 | -1.0295 | 0.01233 | -0.0843 | -83.4955
-12.5 | -0.978 | 0.01175 | -0.0844 | -83.234
-12 | -0.9266 | 0.01106 | -0.0844 | -83.7794
-11.5 | -0.8732 | 0.01055 | -0.0846 | -82.7678
-11 | -0.8185 | 0.01013 | -0.085 | -80.7996
-10.5 | -0.7631 | 0.00975 | -0.0854 | -78.2667
-10 | -0.7068 | 0.00941 | -0.0859 | -75.1116
-9.5 | -0.6508 | 0.009 | -0.0863 | -72.3111
-9 | -0.5943 | 0.00859 | -0.0869 | -69.1851
-8.5 | -0.5372 | 0.00828 | -0.0875 | -64.8792
-8 | -0.4794 | 0.00801 | -0.0881 | -59.8502
-7.5 | -0.4214 | 0.00775 | -0.0888 | -54.3742
-7 | -0.3634 | 0.00745 | -0.0895 | -48.7785
-6.5 | -0.305 | 0.00725 | -0.0902 | -42.069
-6 | -0.2464 | 0.00701 | -0.091 | -35.1498
-5.5 | -0.1876 | 0.00682 | -0.0917 | -27.5073
-5 | -0.1288 | 0.00663 | -0.0925 | -19.4268
-4.5 | -0.0699 | 0.00639 | -0.0933 | -10.939
-4 | -0.0111 | 0.00611 | -0.0942 | -1.8167
-3.5 | 0.0478 | 0.00588 | -0.095 | 8.1293
-3 | 0.1067 | 0.00556 | -0.0959 | 19.1906
-2.5 | 0.1656 | 0.0052 | -0.0969 | 31.8462
-2 | 0.2245 | 0.00485 | -0.0979 | 46.2887
-1.5 | 0.2838 | 0.00464 | -0.0988 | 61.1638
-1 | 0.3433 | 0.00458 | -0.0997 | 74.9563
-0.5 | 0.4026 | 0.00461 | -0.1005 | 87.3319
0 | 0.4621 | 0.0046 | -0.1013 | 100.4565
0.5 | 0.5212 | 0.00465 | -0.1021 | 112.086
1 | 0.5801 | 0.00473 | -0.1028 | 122.6427
1.5 | 0.639 | 0.0048 | -0.1035 | 133.125
2 | 0.6977 | 0.00488 | -0.1042 | 142.9713
2.5 | 0.7559 | 0.00501 | -0.1048 | 150.8782
3 | 0.8132 | 0.0052 | -0.1053 | 156.3846
3.5 | 0.8703 | 0.00539 | -0.1058 | 161.4657
4 | 0.9273 | 0.00558 | -0.1062 | 166.1828
4.5 | 0.9811 | 0.00599 | -0.1062 | 163.7896
5 | 1.0294 | 0.00679 | -0.1053 | 151.6053
5.5 | 1.0771 | 0.00754 | -0.1043 | 142.8515
6 | 1.1229 | 0.00834 | -0.103 | 134.6403
6.5 | 1.1675 | 0.00911 | -0.1014 | 128.1559
7 | 1.211 | 0.00984 | -0.0997 | 123.0691
7.5 | 1.2534 | 0.01051 | -0.0977 | 119.2578
8 | 1.2915 | 0.01125 | -0.095 | 114.8
8.5 | 1.3166 | 0.01199 | -0.0898 | 109.8082
9 | 1.3447 | 0.01279 | -0.0855 | 105.1368
9.5 | 1.3764 | 0.01358 | -0.0821 | 101.3549
10 | 1.4073 | 0.01448 | -0.0788 | 97.1892
10.5 | 1.4384 | 0.01545 | -0.0758 | 93.1003
11 | 1.469 | 0.01651 | -0.0728 | 88.9764
11.5 | 1.4973 | 0.01775 | -0.0698 | 84.3549
12 | 1.5259 | 0.01906 | -0.067 | 80.0577
12.5 | 1.5527 | 0.0205 | -0.0643 | 75.7415
13 | 1.5753 | 0.022 | -0.0612 | 71.6045
13.5 | 1.601 | 0.02379 | -0.0589 | 67.2972
14 | 1.624 | 0.02587 | -0.0566 | 62.7754
14.5 | 1.6439 | 0.02832 | -0.0544 | 58.0473
15 | 1.664 | 0.03091 | -0.0525 | 53.8337
15.5 | 1.6843 | 0.0336 | -0.0509 | 50.128
16 | 1.701 | 0.03675 | -0.0494 | 46.2857
16.5 | 1.7158 | 0.04023 | -0.0481 | 42.6498
17 | 1.728 | 0.04409 | -0.047 | 39.1926
17.5 | 1.7424 | 0.04792 | -0.0463 | 36.3606
18 | 1.754 | 0.05218 | -0.0459 | 33.6144
18.5 | 1.7639 | 0.05677 | -0.0458 | 31.071
19 | 1.7713 | 0.06181 | -0.0459 | 28.6572
19.5 | 1.7741 | 0.0676 | -0.0465 | 26.2441
20 | 1.7745 | 0.07391 | -0.0474 | 24.0089

## 75. Re 5M Mach 0.10 (1)
BIGFOIL.COM POLAR EXPORT
NACA63-516 a=0.8
NACA63-516 a=0.8 |  |  |  | Cl Max: | 1.632 | at alpha= | 13 | deg
JavaFoil+Calcfoil stall+Eppler ext transition |  |  |  | L/D Max: | 143.154 | at alpha= | 4.5 | deg
Re: | 5000000 |  |  | Cd Min: | 0.00553 | at alpha= | -1.5 | deg
Mach: | 0.1 |  |  | Cl=0 at alpha= | -3.918 | deg
|  |  |  | @ Cl=0.1, Cd= | 0.0057882
|  |  |  | @ Cl=0.4, Cd= | 0.0056316
|  |  |  | @ Cl=0.6, Cd= | 0.0058887
alpha (deg) | Cl | Cd | Cm | Cl/Cd
-20 | -0.707 | 0.16007 | -0.039 | -4.419
-19.5 | -0.726 | 0.15153 | -0.04 | -4.789
-19 | -0.742 | 0.14303 | -0.041 | -5.191
-18.5 | -0.758 | 0.13548 | -0.042 | -5.596
-18 | -0.772 | 0.12695 | -0.043 | -6.083
-17.5 | -0.784 | 0.12075 | -0.044 | -6.49
-17 | -0.792 | 0.11491 | -0.044 | -6.896
-16.5 | -0.807 | 0.10034 | -0.049 | -8.041
-16 | -0.816 | 0.09001 | -0.051 | -9.065
-15.5 | -0.889 | 0.03715 | -0.066 | -23.939
-15 | -0.894 | 0.03165 | -0.067 | -28.251
-14.5 | -0.888 | 0.02974 | -0.068 | -29.86
-14 | -0.884 | 0.02557 | -0.07 | -34.563
-13.5 | -0.873 | 0.02261 | -0.071 | -38.626
-13 | -0.857 | 0.02026 | -0.072 | -42.319
-12.5 | -0.838 | 0.01798 | -0.073 | -46.582
-12 | -0.813 | 0.01622 | -0.074 | -50.12
-11.5 | -0.783 | 0.01486 | -0.075 | -52.703
-11 | -0.75 | 0.01357 | -0.076 | -55.266
-10.5 | -0.713 | 0.0124 | -0.077 | -57.474
-10 | -0.678 | 0.01063 | -0.079 | -63.738
-9.5 | -0.645 | 0.00887 | -0.082 | -72.692
-9 | -0.593 | 0.0085 | -0.083 | -69.754
-8.5 | -0.54 | 0.00865 | -0.083 | -62.394
-8 | -0.484 | 0.00838 | -0.084 | -57.815
-7.5 | -0.428 | 0.00813 | -0.085 | -52.67
-7 | -0.371 | 0.00786 | -0.085 | -47.171
-6.5 | -0.312 | 0.00769 | -0.086 | -40.613
-6 | -0.253 | 0.0075 | -0.087 | -33.733
-5.5 | -0.193 | 0.00736 | -0.087 | -26.226
-5 | -0.132 | 0.00721 | -0.088 | -18.356
-4.5 | -0.071 | 0.00704 | -0.088 | -10.151
-4 | -0.01 | 0.00659 | -0.089 | -1.546
-3.5 | 0.051 | 0.00597 | -0.09 | 8.595
-3 | 0.113 | 0.00574 | -0.09 | 19.659
-2.5 | 0.175 | 0.00556 | -0.091 | 31.438
-2 | 0.237 | 0.00554 | -0.092 | 42.771
-1.5 | 0.298 | 0.00553 | -0.092 | 53.996
-1 | 0.36 | 0.00558 | -0.093 | 64.5
-0.5 | 0.422 | 0.00566 | -0.093 | 74.574
0 | 0.483 | 0.00571 | -0.094 | 84.734
0.5 | 0.545 | 0.0058 | -0.095 | 93.999
1 | 0.607 | 0.0059 | -0.095 | 102.759
1.5 | 0.668 | 0.00601 | -0.096 | 111.141
2 | 0.73 | 0.00611 | -0.096 | 119.479
2.5 | 0.788 | 0.0063 | -0.097 | 125.048
3 | 0.848 | 0.00645 | -0.098 | 131.53
3.5 | 0.909 | 0.00666 | -0.098 | 136.381
4 | 0.969 | 0.00687 | -0.099 | 141.017
4.5 | 1.029 | 0.00719 | -0.099 | 143.154
5 | 1.087 | 0.00763 | -0.1 | 142.389
5.5 | 1.137 | 0.00834 | -0.1 | 136.354
6 | 1.19 | 0.00901 | -0.1 | 132.078
6.5 | 1.241 | 0.0101 | -0.1 | 122.895
7 | 1.29 | 0.01145 | -0.1 | 112.652
7.5 | 1.337 | 0.01227 | -0.101 | 109.025
8 | 1.382 | 0.0139 | -0.101 | 99.368
8.5 | 1.425 | 0.01457 | -0.101 | 97.825
9 | 1.466 | 0.01539 | -0.101 | 95.253
9.5 | 1.504 | 0.01613 | -0.102 | 93.224
10 | 1.538 | 0.01692 | -0.102 | 90.862
10.5 | 1.566 | 0.01781 | -0.102 | 87.902
11 | 1.589 | 0.01876 | -0.103 | 84.724
11.5 | 1.608 | 0.01989 | -0.103 | 80.841
12 | 1.622 | 0.0209 | -0.103 | 77.587
12.5 | 1.631 | 0.02208 | -0.103 | 73.84
13 | 1.632 | 0.02328 | -0.104 | 70.097
13.5 | 1.626 | 0.02469 | -0.104 | 65.836
14 | 1.613 | 0.02621 | -0.104 | 61.539
14.5 | 1.594 | 0.02796 | -0.104 | 56.994
15 | 1.569 | 0.02981 | -0.104 | 52.628
15.5 | 1.539 | 0.03199 | -0.104 | 48.097
16 | 1.504 | 0.03459 | -0.104 | 43.469
16.5 | 1.464 | 0.03769 | -0.104 | 38.857
17 | 1.421 | 0.04123 | -0.103 | 34.465
17.5 | 1.376 | 0.04482 | -0.103 | 30.708
18 | 1.329 | 0.04893 | -0.103 | 27.155

## 76. Re 5M Mach 0.10 (2)
BIGFOIL.COM POLAR EXPORT
NACA63-516 a=0.8
NACA63-516 a=0.8 |  |  |  | Cl Max: | 1.7668 | at alpha= | 20 | deg
XFOIL ncrit=9 |  |  |  | L/D Max: | 166.941 | at alpha= | 4 | deg
Re: | 5000000 |  |  | Cd Min: | 0.07779 | at alpha= | 20 | deg
Mach: | 0.1 |  |  | Cl=0 at alpha= | -3.9047 | deg
|  |  |  | @ Cl=0.1, Cd= | 0.0056189
|  |  |  | @ Cl=0.4, Cd= | 0.0046175
|  |  |  | @ Cl=0.6, Cd= | 0.0047593
alpha (deg) | Cl | Cd | Cm | Cl/Cd
-20 | -1.3375 | 0.05039 | -0.0866 | -26.543
-19.5 | -1.3446 | 0.04384 | -0.0897 | -30.6706
-19 | -1.357 | 0.03739 | -0.0922 | -36.2931
-18.5 | -1.3179 | 0.03245 | -0.1006 | -40.6133
-18 | -1.3171 | 0.02868 | -0.0999 | -45.924
-17.5 | -1.3092 | 0.02545 | -0.0992 | -51.442
-17 | -1.2939 | 0.02287 | -0.0982 | -56.5763
-16.5 | -1.2748 | 0.02073 | -0.0969 | -61.4954
-16 | -1.2538 | 0.01881 | -0.0953 | -66.656
-15.5 | -1.2531 | 0.01666 | -0.0912 | -75.2161
-15 | -1.2247 | 0.01549 | -0.0886 | -79.0639
-14.5 | -1.1836 | 0.0146 | -0.0874 | -81.0685
-14 | -1.1377 | 0.01382 | -0.0867 | -82.3227
-13.5 | -1.0887 | 0.01316 | -0.0862 | -82.728
-13 | -1.0379 | 0.01256 | -0.086 | -82.6354
-12.5 | -0.9855 | 0.01201 | -0.0859 | -82.0566
-12 | -0.934 | 0.01128 | -0.0858 | -82.8014
-11.5 | -0.8804 | 0.01071 | -0.0859 | -82.2035
-11 | -0.8253 | 0.01027 | -0.0861 | -80.3603
-10 | -0.7128 | 0.00951 | -0.0868 | -74.9527
-9.5 | -0.656 | 0.00911 | -0.0872 | -72.0088
-9 | -0.5991 | 0.00867 | -0.0877 | -69.1003
-8.5 | -0.5415 | 0.00833 | -0.0882 | -65.006
-8 | -0.4833 | 0.00806 | -0.0888 | -59.9628
-7.5 | -0.4247 | 0.00781 | -0.0895 | -54.379
-7 | -0.3663 | 0.00749 | -0.0901 | -48.9052
-6 | -0.2483 | 0.00704 | -0.0915 | -35.2699
-5.5 | -0.1891 | 0.00685 | -0.0923 | -27.6058
-5 | -0.1299 | 0.00665 | -0.0931 | -19.5338
-4.5 | -0.0706 | 0.00642 | -0.0938 | -10.9969
-4 | -0.0113 | 0.00614 | -0.0947 | -1.8404
-3.5 | 0.048 | 0.0059 | -0.0955 | 8.1356
-3 | 0.1072 | 0.00558 | -0.0964 | 19.2115
-2.5 | 0.1666 | 0.00521 | -0.0974 | 31.977
-2 | 0.2258 | 0.00486 | -0.0984 | 46.4609
-1.5 | 0.2855 | 0.00466 | -0.0993 | 61.2661
-1 | 0.3453 | 0.00459 | -0.1002 | 75.2288
-0.5 | 0.405 | 0.00462 | -0.101 | 87.6623
0 | 0.4649 | 0.00461 | -0.1018 | 100.846
0.5 | 0.5245 | 0.00466 | -0.1026 | 112.5536
1 | 0.5837 | 0.00474 | -0.1033 | 123.1435
1.5 | 0.6429 | 0.00481 | -0.104 | 133.659
2 | 0.7021 | 0.00489 | -0.1048 | 143.5787
2.5 | 0.7607 | 0.00503 | -0.1054 | 151.2326
3 | 0.8183 | 0.00522 | -0.1058 | 156.7625
3.5 | 0.8758 | 0.00541 | -0.1063 | 161.8854
4 | 0.9332 | 0.00559 | -0.1067 | 166.941
4.5 | 0.9873 | 0.00601 | -0.1067 | 164.2762
5 | 1.0355 | 0.00683 | -0.1057 | 151.6105
5.5 | 1.0833 | 0.00759 | -0.1046 | 142.7273
6 | 1.129 | 0.00839 | -0.1031 | 134.565
6.5 | 1.1732 | 0.00919 | -0.1014 | 127.6605
7 | 1.2167 | 0.00992 | -0.0995 | 122.6512
7.5 | 1.2585 | 0.0106 | -0.0974 | 118.7264
8 | 1.2936 | 0.01135 | -0.094 | 113.9736
8.5 | 1.3169 | 0.01215 | -0.0884 | 108.3868
9 | 1.3455 | 0.013 | -0.0842 | 103.5
9.5 | 1.3777 | 0.01383 | -0.0808 | 99.6168
10 | 1.4092 | 0.01477 | -0.0776 | 95.4096
10.5 | 1.4397 | 0.01582 | -0.0744 | 91.0051
11 | 1.4705 | 0.01693 | -0.0714 | 86.8576
11.5 | 1.498 | 0.01828 | -0.0683 | 81.9475
12 | 1.5269 | 0.01963 | -0.0655 | 77.784
12.5 | 1.5526 | 0.02122 | -0.0627 | 73.1668
13 | 1.5762 | 0.02277 | -0.0597 | 69.2227
13.5 | 1.6017 | 0.02467 | -0.0574 | 64.925
14 | 1.6238 | 0.02693 | -0.0551 | 60.2971
14.5 | 1.6422 | 0.02963 | -0.0528 | 55.4236
15 | 1.6635 | 0.03226 | -0.051 | 51.5654
15.5 | 1.6834 | 0.03512 | -0.0494 | 47.9328
16 | 1.6987 | 0.03856 | -0.0479 | 44.0534
16.5 | 1.7116 | 0.04237 | -0.0467 | 40.3965
17 | 1.7257 | 0.04622 | -0.0458 | 37.3367
17.5 | 1.7396 | 0.05025 | -0.0452 | 34.6189
18 | 1.7493 | 0.0549 | -0.0449 | 31.8634
18.5 | 1.7572 | 0.05993 | -0.0449 | 29.3209
19 | 1.7621 | 0.06545 | -0.0452 | 26.9228
19.5 | 1.763 | 0.07172 | -0.046 | 24.5817
20 | 1.7668 | 0.07779 | -0.0471 | 22.7124

## 77. Re 5M Mach 0.25 (1)
BIGFOIL.COM POLAR EXPORT
NACA63-516 a=0.8
NACA63-516 a=0.8 |  |  |  | Cl Max: | 1.591 | at alpha= | 11.5 | deg
JavaFoil+Calcfoil stall+Eppler ext transition |  |  |  | L/D Max: | 141.67 | at alpha= | 4.5 | deg
Re: | 5000000 |  |  | Cd Min: | 0.00559 | at alpha= | -1.5 | deg
Mach: | 0.25 |  |  | Cl=0 at alpha= | -3.9206 | deg
|  |  |  | @ Cl=0.1, Cd= | 0.0058984
|  |  |  | @ Cl=0.4, Cd= | 0.0056838
|  |  |  | @ Cl=0.6, Cd= | 0.0059471
alpha (deg) | Cl | Cd | Cm | Cl/Cd
-18 | -0.488 | 0.15573 | -0.037 | -3.136
-17.5 | -0.533 | 0.14212 | -0.038 | -3.748
-17 | -0.572 | 0.13763 | -0.038 | -4.16
-16.5 | -0.61 | 0.1238 | -0.041 | -4.925
-16 | -0.642 | 0.11545 | -0.042 | -5.557
-15.5 | -0.668 | 0.10873 | -0.043 | -6.142
-15 | -0.688 | 0.10235 | -0.044 | -6.725
-14.5 | -0.708 | 0.0902 | -0.049 | -7.853
-14 | -0.787 | 0.03707 | -0.068 | -21.238
-13.5 | -0.799 | 0.03119 | -0.07 | -25.603
-13 | -0.805 | 0.02557 | -0.072 | -31.466
-12.5 | -0.801 | 0.0219 | -0.074 | -36.55
-12 | -0.789 | 0.01888 | -0.075 | -41.823
-11.5 | -0.771 | 0.01661 | -0.077 | -46.382
-11 | -0.743 | 0.01534 | -0.078 | -48.454
-10.5 | -0.712 | 0.01393 | -0.079 | -51.092
-10 | -0.672 | 0.01255 | -0.08 | -53.568
-9.5 | -0.63 | 0.01 | -0.081 | -62.982
-9 | -0.603 | 0.00893 | -0.085 | -67.494
-8.5 | -0.55 | 0.00893 | -0.086 | -61.552
-8 | -0.494 | 0.00867 | -0.086 | -57.06
-7.5 | -0.438 | 0.00834 | -0.087 | -52.47
-7 | -0.379 | 0.00809 | -0.088 | -46.883
-6.5 | -0.32 | 0.0079 | -0.088 | -40.511
-6 | -0.259 | 0.00766 | -0.089 | -33.859
-5.5 | -0.198 | 0.00746 | -0.09 | -26.525
-5 | -0.136 | 0.00736 | -0.09 | -18.461
-4.5 | -0.073 | 0.0072 | -0.091 | -10.197
-4 | -0.01 | 0.00666 | -0.092 | -1.571
-3.5 | 0.053 | 0.00607 | -0.092 | 8.683
-3 | 0.116 | 0.00584 | -0.093 | 19.874
-2.5 | 0.179 | 0.00564 | -0.093 | 31.842
-2 | 0.243 | 0.0056 | -0.094 | 43.427
-1.5 | 0.307 | 0.00559 | -0.095 | 54.855
-1 | 0.37 | 0.00566 | -0.095 | 65.334
-0.5 | 0.433 | 0.00571 | -0.096 | 75.893
0 | 0.497 | 0.00578 | -0.097 | 85.887
0.5 | 0.56 | 0.00589 | -0.097 | 95.112
1 | 0.623 | 0.00598 | -0.098 | 104.297
1.5 | 0.687 | 0.0061 | -0.098 | 112.599
2 | 0.75 | 0.00627 | -0.099 | 119.656
2.5 | 0.809 | 0.00641 | -0.1 | 126.233
3 | 0.871 | 0.00658 | -0.1 | 132.346
3.5 | 0.934 | 0.00682 | -0.101 | 136.846
4 | 0.995 | 0.00709 | -0.101 | 140.474
4.5 | 1.056 | 0.00746 | -0.102 | 141.67
5 | 1.11 | 0.00794 | -0.102 | 139.693
5.5 | 1.164 | 0.00875 | -0.102 | 133.07
6 | 1.218 | 0.0095 | -0.102 | 128.207
6.5 | 1.268 | 0.01089 | -0.103 | 116.471
7 | 1.318 | 0.01221 | -0.103 | 107.927
7.5 | 1.364 | 0.01403 | -0.103 | 97.189
8 | 1.409 | 0.01474 | -0.103 | 95.558
8.5 | 1.45 | 0.01562 | -0.104 | 92.837
9 | 1.488 | 0.01642 | -0.104 | 90.624
9.5 | 1.523 | 0.01733 | -0.104 | 87.866
10 | 1.551 | 0.01827 | -0.105 | 84.892
10.5 | 1.571 | 0.01932 | -0.105 | 81.305
11 | 1.584 | 0.02057 | -0.105 | 77.009
11.5 | 1.591 | 0.02173 | -0.105 | 73.205
12 | 1.589 | 0.02302 | -0.106 | 69.035
12.5 | 1.58 | 0.02457 | -0.106 | 64.303
13 | 1.559 | 0.02628 | -0.106 | 59.298
13.5 | 1.523 | 0.02828 | -0.106 | 53.852
14 | 1.477 | 0.03064 | -0.106 | 48.196
14.5 | 1.421 | 0.03322 | -0.106 | 42.777
15 | 1.354 | 0.03712 | -0.105 | 36.479
15.5 | 1.282 | 0.04038 | -0.105 | 31.745
16 | 1.197 | 0.04625 | -0.104 | 25.887
16.5 | 1.105 | 0.05358 | -0.103 | 20.624

## 78. Re 5M Mach 0.25 (2)
BIGFOIL.COM POLAR EXPORT
NACA63-516 a=0.8
NACA63-516 a=0.8 |  |  |  | Cl Max: | 1.7169 | at alpha= | 18.5 | deg
XFOIL ncrit=9 |  |  |  | L/D Max: | 169.404 | at alpha= | 4 | deg
Re: | 5000000 |  |  | Cd Min: | 0.10524 | at alpha= | -20 | deg
Mach: | 0.25 |  |  | Cl=0 at alpha= | -3.8977 | deg
|  |  |  | @ Cl=0.1, Cd= | 0.0057525
|  |  |  | @ Cl=0.4, Cd= | 0.004667
|  |  |  | @ Cl=0.6, Cd= | 0.0047953
alpha (deg) | Cl | Cd | Cm | Cl/Cd
-20 | -1.0143 | 0.10524 | -0.0639 | -9.638
-19.5 | -1.0844 | 0.08784 | -0.075 | -12.3452
-19 | -1.1573 | 0.07491 | -0.0787 | -15.4492
-18.5 | -1.1834 | 0.06006 | -0.0937 | -19.7036
-18 | -1.1882 | 0.04835 | -0.107 | -24.575
-17.5 | -1.2051 | 0.04142 | -0.1093 | -29.0946
-17 | -1.219 | 0.03523 | -0.1108 | -34.6012
-16.5 | -1.2229 | 0.03033 | -0.111 | -40.3198
-15.5 | -1.205 | 0.02327 | -0.1091 | -51.7834
-15 | -1.1855 | 0.02079 | -0.1074 | -57.0226
-14.5 | -1.1628 | 0.01865 | -0.1053 | -62.3485
-14 | -1.1634 | 0.01633 | -0.1004 | -71.2431
-13.5 | -1.1245 | 0.01516 | -0.0981 | -74.1755
-13 | -1.0776 | 0.01423 | -0.0964 | -75.7273
-12.5 | -1.0264 | 0.0134 | -0.0952 | -76.597
-12 | -0.9724 | 0.01268 | -0.0942 | -76.6877
-11.5 | -0.9186 | 0.01186 | -0.0934 | -77.4536
-11 | -0.8627 | 0.01114 | -0.0928 | -77.4417
-10.5 | -0.8045 | 0.01058 | -0.0925 | -76.0397
-10 | -0.7454 | 0.0101 | -0.0923 | -73.802
-9.5 | -0.6853 | 0.00969 | -0.0924 | -70.7224
-9 | -0.6257 | 0.00919 | -0.0924 | -68.0849
-8.5 | -0.5657 | 0.0087 | -0.0926 | -65.023
-8 | -0.5049 | 0.00834 | -0.0928 | -60.5396
-7.5 | -0.4436 | 0.00803 | -0.0932 | -55.2428
-7 | -0.3821 | 0.00774 | -0.0937 | -49.3669
-6.5 | -0.3208 | 0.00743 | -0.0942 | -43.1763
-6 | -0.2591 | 0.00723 | -0.0948 | -35.8368
-5.5 | -0.1975 | 0.00697 | -0.0954 | -28.3357
-5 | -0.1357 | 0.00675 | -0.0961 | -20.1037
-4.5 | -0.0741 | 0.00656 | -0.0968 | -11.2957
-4 | -0.0126 | 0.00627 | -0.0976 | -2.0096
-3.5 | 0.049 | 0.00601 | -0.0984 | 8.1531
-3 | 0.1104 | 0.0057 | -0.0993 | 19.3684
-2.5 | 0.1717 | 0.00533 | -0.1003 | 32.2139
-2 | 0.2332 | 0.00493 | -0.1013 | 47.3022
-1.5 | 0.2948 | 0.00473 | -0.1022 | 62.3256
-1 | 0.3567 | 0.00466 | -0.1031 | 76.5451
-0.5 | 0.4187 | 0.00467 | -0.104 | 89.6574
0 | 0.4803 | 0.0047 | -0.1048 | 102.1915
0.5 | 0.5422 | 0.00472 | -0.1056 | 114.8729
1 | 0.6036 | 0.0048 | -0.1063 | 125.75
1.5 | 0.6648 | 0.00489 | -0.107 | 135.9509
2 | 0.7259 | 0.00499 | -0.1077 | 145.4709
2.5 | 0.7868 | 0.00511 | -0.1083 | 153.9726
3 | 0.8465 | 0.00531 | -0.1087 | 159.4162
3.5 | 0.9062 | 0.0055 | -0.1091 | 164.7636
4 | 0.9656 | 0.0057 | -0.1094 | 169.4035
4.5 | 1.0213 | 0.00614 | -0.1091 | 166.3355
5.5 | 1.1168 | 0.00787 | -0.1059 | 141.906
6 | 1.1609 | 0.00877 | -0.1036 | 132.3717
6.5 | 1.2035 | 0.0096 | -0.101 | 125.3646
7 | 1.2425 | 0.01043 | -0.0977 | 119.1275
7.5 | 1.2709 | 0.01115 | -0.0923 | 113.9821
8 | 1.2951 | 0.01216 | -0.0867 | 106.5049
8.5 | 1.3217 | 0.01328 | -0.0818 | 99.5256
9 | 1.3526 | 0.01435 | -0.0779 | 94.2578
9.5 | 1.3843 | 0.0155 | -0.0743 | 89.3097
10 | 1.4165 | 0.01671 | -0.0709 | 84.7696
10.5 | 1.4476 | 0.01807 | -0.0676 | 80.1107
11 | 1.4764 | 0.01965 | -0.0643 | 75.1349
11.5 | 1.5042 | 0.02139 | -0.0611 | 70.3226
12 | 1.5306 | 0.02335 | -0.0581 | 65.5503
12.5 | 1.5538 | 0.02562 | -0.0551 | 60.6479
13.5 | 1.5997 | 0.03052 | -0.05 | 52.4148
14 | 1.6194 | 0.03367 | -0.0478 | 48.0962
14.5 | 1.6392 | 0.03697 | -0.046 | 44.3387
15 | 1.6569 | 0.04065 | -0.0443 | 40.7601
15.5 | 1.6699 | 0.04491 | -0.0429 | 37.1833
16 | 1.6824 | 0.04947 | -0.0419 | 34.0085
16.5 | 1.6956 | 0.05413 | -0.0413 | 31.3246
17 | 1.7057 | 0.0593 | -0.0409 | 28.7639
17.5 | 1.7087 | 0.0655 | -0.0411 | 26.087
18 | 1.7135 | 0.07175 | -0.0417 | 23.8815
18.5 | 1.7169 | 0.07837 | -0.0427 | 21.9076
19 | 1.7164 | 0.08574 | -0.0443 | 20.0187
19.5 | 1.7137 | 0.09359 | -0.0464 | 18.3107
20 | 1.7041 | 0.10265 | -0.0495 | 16.6011

## 79. Re 5M Mach 0.50 (1)
BIGFOIL.COM POLAR EXPORT
NACA63-516 a=0.8
NACA63-516 a=0.8 |  |  |  | Cl Max: | 1.486 | at alpha= | 8.5 | deg
JavaFoil+Calcfoil stall+Eppler ext transition |  |  |  | L/D Max: | 136.694 | at alpha= | 4 | deg
Re: | 5000000 |  |  | Cd Min: | 0.00589 | at alpha= | -1.5 | deg
Mach: | 0.5 |  |  | Cl=0 at alpha= | -3.9155 | deg
|  |  |  | @ Cl=0.1, Cd= | 0.0065089
|  |  |  | @ Cl=0.4, Cd= | 0.0059783
|  |  |  | @ Cl=0.6, Cd= | 0.0062651
alpha (deg) | Cl | Cd | Cm | Cl/Cd
-20 | -0.913 | 0.15914 | -0.048 | -5.736
-19.5 | -0.883 | 0.15243 | -0.047 | -5.79
-19 | -0.853 | 0.15182 | -0.046 | -5.619
-18.5 | -0.825 | 0.14379 | -0.046 | -5.739
-18 | -0.797 | 0.13908 | -0.047 | -5.732
-17.5 | -0.771 | 0.13603 | -0.048 | -5.667
-17 | -0.74 | 0.13081 | -0.046 | -5.657
-16.5 | -0.712 | 0.12572 | -0.046 | -5.661
-16 | -0.684 | 0.12146 | -0.046 | -5.629
-15.5 | -0.657 | 0.12163 | -0.048 | -5.401
-15 | -0.628 | 0.11471 | -0.046 | -5.472
-14.5 | -0.598 | 0.11058 | -0.045 | -5.41
-14 | -0.57 | 0.10736 | -0.045 | -5.312
-13.5 | -0.542 | 0.10364 | -0.045 | -5.233
-13 | -0.514 | 0.1003 | -0.046 | -5.126
-12.5 | -0.486 | 0.08996 | -0.045 | -5.397
-12 | -0.458 | 0.0831 | -0.046 | -5.507
-11.5 | -0.43 | 0.07454 | -0.047 | -5.765
-11 | -0.402 | 0.06909 | -0.048 | -5.819
-10.5 | -0.372 | 0.07774 | -0.043 | -4.787
-10 | -0.344 | 0.0679 | -0.046 | -5.072
-9.5 | -0.337 | 0.03949 | -0.074 | -8.534
-9 | -0.528 | 0.01724 | -0.088 | -30.64
-8.5 | -0.523 | 0.01495 | -0.09 | -34.976
-8 | -0.491 | 0.01326 | -0.091 | -37.046
-7.5 | -0.447 | 0.01195 | -0.093 | -37.434
-7 | -0.401 | 0.01052 | -0.095 | -38.13
-6.5 | -0.35 | 0.00879 | -0.099 | -39.815
-6 | -0.286 | 0.00846 | -0.099 | -33.764
-5.5 | -0.219 | 0.00818 | -0.1 | -26.802
-5 | -0.151 | 0.00788 | -0.101 | -19.148
-4.5 | -0.082 | 0.00773 | -0.102 | -10.565
-4 | -0.012 | 0.00744 | -0.102 | -1.569
-3.5 | 0.059 | 0.00689 | -0.103 | 8.542
-3 | 0.13 | 0.00623 | -0.104 | 20.785
-2.5 | 0.2 | 0.00592 | -0.104 | 33.848
-2 | 0.272 | 0.0059 | -0.105 | 46.08
-1.5 | 0.343 | 0.00589 | -0.106 | 58.264
-1 | 0.414 | 0.006 | -0.107 | 68.989
-0.5 | 0.485 | 0.00606 | -0.107 | 79.941
0 | 0.555 | 0.00617 | -0.108 | 89.964
0.5 | 0.626 | 0.00632 | -0.109 | 99.011
1 | 0.697 | 0.00646 | -0.109 | 107.902
1.5 | 0.768 | 0.00668 | -0.11 | 114.946
2 | 0.838 | 0.00689 | -0.111 | 121.699
2.5 | 0.899 | 0.00669 | -0.111 | 134.378
3 | 0.966 | 0.00733 | -0.111 | 131.805
3.5 | 1.032 | 0.00769 | -0.112 | 134.292
4 | 1.098 | 0.00803 | -0.112 | 136.694
4.5 | 1.162 | 0.00864 | -0.112 | 134.506
5 | 1.222 | 0.00982 | -0.113 | 124.495
5.5 | 1.28 | 0.01087 | -0.113 | 117.711
6 | 1.333 | 0.01298 | -0.113 | 102.628
6.5 | 1.383 | 0.01463 | -0.113 | 94.522
7 | 1.427 | 0.01713 | -0.114 | 83.318
7.5 | 1.462 | 0.0185 | -0.114 | 79.042
8 | 1.484 | 0.01991 | -0.114 | 74.561
8.5 | 1.486 | 0.0215 | -0.115 | 69.125
9 | 1.453 | 0.02339 | -0.115 | 62.134
9.5 | 1.335 | 0.02616 | -0.115 | 51.031
10 | 0.916 | 0.03073 | -0.114 | 29.794
10.5 | 0.947 | 0.03106 | -0.115 | 30.507
11 | 0.952 | 0.03998 | -0.111 | 23.807
11.5 | 1.004 | 0.03454 | -0.115 | 29.078
12 | 0.888 | 0.08646 | -0.07 | 10.275
12.5 | 0.931 | 0.08873 | -0.082 | 10.495
13 | 0.935 | 0.09845 | -0.062 | 9.5
13.5 | 0.982 | 0.09755 | -0.081 | 10.068

## 80. Re 5M Mach 0.50 (2)
BIGFOIL.COM POLAR EXPORT
NACA63-516 a=0.8
NACA63-516 a=0.8 |  |  |  | Cl Max: | 1.5344 | at alpha= | 13 | deg
XFOIL ncrit=9 |  |  |  | L/D Max: | 175.158 | at alpha= | 4 | deg
Re: | 5000000 |  |  | Cd Min: | 0.18703 | at alpha= | 18 | deg
Mach: | 0.5 |  |  | Cl=0 at alpha= | -3.8647 | deg
|  |  |  | @ Cl=0.1, Cd= | 0.0062992
|  |  |  | @ Cl=0.4, Cd= | 0.0049866
|  |  |  | @ Cl=0.6, Cd= | 0.0050425
alpha (deg) | Cl | Cd | Cm | Cl/Cd
-14 | -0.4792 | 0.1013 | -0.0836 | -4.7305
-13.5 | -0.5126 | 0.08776 | -0.0935 | -5.8409
-13 | -0.5439 | 0.07525 | -0.1025 | -7.2279
-12.5 | -0.5598 | 0.06482 | -0.1094 | -8.6362
-12 | -0.588 | 0.05339 | -0.1175 | -11.0133
-11.5 | -0.602 | 0.04477 | -0.1228 | -13.4465
-11 | -0.6324 | 0.03612 | -0.1272 | -17.5083
-10.5 | -0.6532 | 0.02931 | -0.1289 | -22.2859
-10 | -0.6783 | 0.02315 | -0.1283 | -29.3002
-9.5 | -0.698 | 0.01818 | -0.1249 | -38.3938
-9 | -0.7006 | 0.01471 | -0.12 | -47.6275
-8.5 | -0.6593 | 0.01229 | -0.1165 | -53.6452
-8 | -0.5986 | 0.01075 | -0.114 | -55.6837
-7.5 | -0.5293 | 0.00977 | -0.1123 | -54.176
-7 | -0.4572 | 0.00903 | -0.1112 | -50.6312
-6.5 | -0.3839 | 0.00848 | -0.1104 | -45.2712
-6 | -0.3106 | 0.00803 | -0.11 | -38.68
-5.5 | -0.2375 | 0.00766 | -0.1098 | -31.0052
-5 | -0.1643 | 0.00736 | -0.1099 | -22.3234
-4.5 | -0.0915 | 0.0071 | -0.1102 | -12.8873
-4 | -0.0194 | 0.00686 | -0.1106 | -2.828
-3.5 | 0.0523 | 0.00654 | -0.1112 | 7.9969
-3 | 0.1236 | 0.00618 | -0.112 | 20
-2 | 0.2651 | 0.00532 | -0.114 | 49.8308
-1.5 | 0.3361 | 0.005 | -0.115 | 67.22
-0.5 | 0.4788 | 0.00497 | -0.1168 | 96.338
0 | 0.5497 | 0.005 | -0.1176 | 109.94
0.5 | 0.6208 | 0.00506 | -0.1184 | 122.6877
1 | 0.6919 | 0.00515 | -0.1191 | 134.3495
1.5 | 0.7621 | 0.00528 | -0.1196 | 144.3371
2 | 0.8326 | 0.0054 | -0.1201 | 154.1852
2.5 | 0.9032 | 0.00554 | -0.1204 | 163.0325
3 | 0.9726 | 0.00573 | -0.1204 | 169.7382
3.5 | 1.0396 | 0.00604 | -0.1199 | 172.1192
4 | 1.107 | 0.00632 | -0.1192 | 175.1582
4.5 | 1.1697 | 0.00676 | -0.1177 | 173.0325
5 | 1.2105 | 0.00787 | -0.1125 | 153.8119
5.5 | 1.229 | 0.00903 | -0.1034 | 136.1019
6.5 | 1.2633 | 0.0123 | -0.087 | 102.7073
7 | 1.2866 | 0.01417 | -0.0805 | 90.7975
7.5 | 1.3082 | 0.01638 | -0.0744 | 79.8657
8 | 1.3259 | 0.01907 | -0.0685 | 69.5281
8.5 | 1.3504 | 0.02175 | -0.0637 | 62.0874
9 | 1.3793 | 0.02445 | -0.0596 | 56.4131
9.5 | 1.4089 | 0.02734 | -0.0558 | 51.5326
10 | 1.4371 | 0.03056 | -0.0523 | 47.0255
10.5 | 1.4633 | 0.03414 | -0.049 | 42.8617
11 | 1.4863 | 0.03818 | -0.0459 | 38.9288
12 | 1.523 | 0.04781 | -0.0408 | 31.8553
12.5 | 1.5333 | 0.05378 | -0.0389 | 28.5106
13 | 1.5344 | 0.06094 | -0.0379 | 25.1789
13.5 | 1.5254 | 0.06951 | -0.0379 | 21.945
14 | 1.5053 | 0.07911 | -0.0388 | 19.0279
14.5 | 1.4793 | 0.09064 | -0.0419 | 16.3206
15 | 1.4502 | 0.10324 | -0.0466 | 14.0469
15.5 | 1.4219 | 0.11648 | -0.0527 | 12.2072
16 | 1.3946 | 0.13021 | -0.0601 | 10.7104
16.5 | 1.3699 | 0.14412 | -0.0686 | 9.5053
17 | 1.3469 | 0.15829 | -0.0779 | 8.5091
17.5 | 1.3246 | 0.17279 | -0.088 | 7.666
18 | 1.3062 | 0.18703 | -0.0982 | 6.9839

## 81. Re 6M Mach 0.00 (1)
BIGFOIL.COM POLAR EXPORT
NACA63-516 a=0.8
NACA63-516 a=0.8 |  |  |  | Cl Max: | 1.642 | at alpha= | 13 | deg
JavaFoil+Calcfoil stall+Eppler ext transition |  |  |  | L/D Max: | 142.389 | at alpha= | 4.5 | deg
Re: | 6000000 |  |  | Cd Min: | 0.00546 | at alpha= | -2 | deg
Mach: | 0 |  |  | Cl=0 at alpha= | -3.918 | deg
|  |  |  | @ Cl=0.1, Cd= | 0.0058349
|  |  |  | @ Cl=0.4, Cd= | 0.0055407
|  |  |  | @ Cl=0.6, Cd= | 0.0057842
alpha (deg) | Cl | Cd | Cm | Cl/Cd
-20 | -0.754 | 0.15335 | -0.04 | -4.917
-19.5 | -0.769 | 0.14455 | -0.041 | -5.322
-19 | -0.783 | 0.13679 | -0.042 | -5.723
-18.5 | -0.796 | 0.12793 | -0.044 | -6.223
-18 | -0.807 | 0.12045 | -0.045 | -6.7
-17.5 | -0.817 | 0.11246 | -0.046 | -7.261
-17 | -0.825 | 0.10397 | -0.048 | -7.937
-16.5 | -0.832 | 0.09517 | -0.05 | -8.744
-16 | -0.855 | 0.07259 | -0.056 | -11.778
-15.5 | -0.914 | 0.03242 | -0.066 | -28.201
-15 | -0.914 | 0.02818 | -0.068 | -32.452
-14.5 | -0.907 | 0.0257 | -0.069 | -35.315
-14 | -0.897 | 0.02316 | -0.07 | -38.744
-13.5 | -0.883 | 0.02093 | -0.071 | -42.2
-13 | -0.865 | 0.0187 | -0.072 | -46.294
-12.5 | -0.845 | 0.01638 | -0.073 | -51.569
-12 | -0.817 | 0.01514 | -0.074 | -53.973
-11.5 | -0.786 | 0.01392 | -0.075 | -56.473
-11 | -0.752 | 0.01275 | -0.076 | -58.932
-10.5 | -0.718 | 0.01043 | -0.078 | -68.848
-10 | -0.693 | 0.00894 | -0.081 | -77.548
-9.5 | -0.643 | 0.00854 | -0.082 | -75.269
-9 | -0.591 | 0.0082 | -0.082 | -72.095
-8.5 | -0.538 | 0.00788 | -0.083 | -68.183
-8 | -0.483 | 0.0081 | -0.084 | -59.56
-7.5 | -0.426 | 0.00789 | -0.084 | -54.067
-7 | -0.369 | 0.00768 | -0.085 | -48.068
-6.5 | -0.311 | 0.00752 | -0.085 | -41.297
-6 | -0.252 | 0.00736 | -0.086 | -34.194
-5.5 | -0.192 | 0.0072 | -0.087 | -26.668
-5 | -0.132 | 0.00708 | -0.087 | -18.616
-4.5 | -0.071 | 0.00686 | -0.088 | -10.365
-4 | -0.01 | 0.0065 | -0.089 | -1.56
-3.5 | 0.051 | 0.0061 | -0.089 | 8.369
-3 | 0.112 | 0.00577 | -0.09 | 19.482
-2.5 | 0.174 | 0.00552 | -0.09 | 31.459
-2 | 0.236 | 0.00546 | -0.091 | 43.16
-1.5 | 0.297 | 0.00549 | -0.092 | 54.061
-1 | 0.358 | 0.0055 | -0.092 | 65.153
-0.5 | 0.42 | 0.00556 | -0.093 | 75.465
0 | 0.481 | 0.00561 | -0.094 | 85.691
0.5 | 0.542 | 0.0057 | -0.094 | 95.133
1 | 0.604 | 0.00579 | -0.095 | 104.153
1.5 | 0.665 | 0.0059 | -0.095 | 112.743
2 | 0.726 | 0.00605 | -0.096 | 119.947
2.5 | 0.784 | 0.00619 | -0.096 | 126.569
3 | 0.844 | 0.00633 | -0.097 | 133.277
3.5 | 0.904 | 0.00657 | -0.098 | 137.568
4 | 0.964 | 0.00678 | -0.098 | 142.212
4.5 | 1.024 | 0.00719 | -0.099 | 142.389
5 | 1.082 | 0.00796 | -0.099 | 135.826
5.5 | 1.133 | 0.00836 | -0.099 | 135.439
6 | 1.185 | 0.00911 | -0.099 | 129.989
6.5 | 1.235 | 0.01033 | -0.1 | 119.566
7 | 1.285 | 0.01124 | -0.1 | 114.301
7.5 | 1.331 | 0.01277 | -0.1 | 104.264
8 | 1.378 | 0.01335 | -0.1 | 103.168
8.5 | 1.422 | 0.01399 | -0.101 | 101.641
9 | 1.463 | 0.01473 | -0.101 | 99.303
9.5 | 1.501 | 0.01543 | -0.101 | 97.322
10 | 1.536 | 0.01618 | -0.102 | 94.95
10.5 | 1.565 | 0.017 | -0.102 | 92.049
11 | 1.59 | 0.01789 | -0.102 | 88.874
11.5 | 1.61 | 0.01884 | -0.103 | 85.461
12 | 1.626 | 0.01985 | -0.103 | 81.925
12.5 | 1.638 | 0.02098 | -0.103 | 78.043
13 | 1.642 | 0.02212 | -0.103 | 74.232
13.5 | 1.639 | 0.02336 | -0.104 | 70.154
14 | 1.63 | 0.02474 | -0.104 | 65.878
14.5 | 1.616 | 0.02612 | -0.104 | 61.889
15 | 1.597 | 0.02786 | -0.104 | 57.304
15.5 | 1.571 | 0.02989 | -0.104 | 52.571
16 | 1.541 | 0.03223 | -0.104 | 47.826
16.5 | 1.508 | 0.03486 | -0.104 | 43.246
17 | 1.472 | 0.03743 | -0.104 | 39.318
17.5 | 1.434 | 0.04006 | -0.103 | 35.786
18 | 1.391 | 0.04394 | -0.103 | 31.653

## 82. Re 6M Mach 0.00 (2)
BIGFOIL.COM POLAR EXPORT
NACA63-516 a=0.8
NACA63-516 a=0.8 |  |  |  | Cl Max: | 1.8024 | at alpha= | 20 | deg
XFOIL ncrit=9 |  |  |  | L/D Max: | 169.016 | at alpha= | 4 | deg
Re: | 6000000 |  |  | Cd Min: | 0.07014 | at alpha= | 20 | deg
Mach: | 0 |  |  | Cl=0 at alpha= | -3.9054 | deg
|  |  |  | @ Cl=0.1, Cd= | 0.005532
|  |  |  | @ Cl=0.4, Cd= | 0.0044806
|  |  |  | @ Cl=0.6, Cd= | 0.0046159
alpha (deg) | Cl | Cd | Cm | Cl/Cd
-19.5 | -1.3993 | 0.03688 | -0.0887 | -37.942
-19 | -1.3661 | 0.03112 | -0.0982 | -43.8978
-18.5 | -1.3623 | 0.02776 | -0.0974 | -49.0742
-18 | -1.353 | 0.02474 | -0.0966 | -54.6888
-17.5 | -1.3436 | 0.0219 | -0.0955 | -61.3516
-17 | -1.3271 | 0.01973 | -0.094 | -67.2631
-16.5 | -1.3079 | 0.01788 | -0.0923 | -73.1488
-16 | -1.3044 | 0.01621 | -0.0877 | -80.4688
-15.5 | -1.2692 | 0.01525 | -0.0861 | -83.2262
-15 | -1.2301 | 0.01429 | -0.0849 | -86.0812
-14.5 | -1.1855 | 0.01349 | -0.0842 | -87.8799
-14 | -1.1377 | 0.0128 | -0.0839 | -88.8828
-13.5 | -1.0876 | 0.01222 | -0.0838 | -89.0016
-13 | -1.0359 | 0.01168 | -0.0838 | -88.6901
-12.5 | -0.9831 | 0.01119 | -0.0839 | -87.8552
-12 | -0.9296 | 0.01072 | -0.0841 | -86.7164
-11.5 | -0.8763 | 0.01016 | -0.0843 | -86.25
-11 | -0.8216 | 0.00971 | -0.0847 | -84.6138
-10.5 | -0.7658 | 0.00932 | -0.0851 | -82.1674
-10 | -0.7094 | 0.00899 | -0.0857 | -78.9099
-9.5 | -0.6525 | 0.0087 | -0.0862 | -75
-9 | -0.5957 | 0.00834 | -0.0868 | -71.4269
-8.5 | -0.5385 | 0.00799 | -0.0874 | -67.3967
-8 | -0.4806 | 0.00771 | -0.0881 | -62.3346
-7.5 | -0.4224 | 0.00749 | -0.0888 | -56.3952
-7 | -0.3642 | 0.00724 | -0.0895 | -50.3039
-6.5 | -0.3056 | 0.007 | -0.0902 | -43.6571
-6 | -0.2469 | 0.00681 | -0.091 | -36.2555
-5 | -0.1291 | 0.00643 | -0.0925 | -20.0778
-4.5 | -0.07 | 0.00624 | -0.0933 | -11.2179
-4 | -0.0112 | 0.006 | -0.0942 | -1.8667
-3.5 | 0.048 | 0.00577 | -0.095 | 8.3189
-3 | 0.107 | 0.0055 | -0.096 | 19.4545
-2.5 | 0.166 | 0.0052 | -0.0969 | 31.9231
-2 | 0.2252 | 0.00485 | -0.0979 | 46.433
-1.5 | 0.2843 | 0.00459 | -0.0989 | 61.939
-1 | 0.3437 | 0.00449 | -0.0997 | 76.5479
-0.5 | 0.4034 | 0.00448 | -0.1006 | 90.0446
0 | 0.4626 | 0.00449 | -0.1014 | 103.029
0.5 | 0.5217 | 0.00454 | -0.1022 | 114.9119
1 | 0.5809 | 0.00459 | -0.1029 | 126.5577
1.5 | 0.6399 | 0.00467 | -0.1037 | 137.0236
2 | 0.6985 | 0.00477 | -0.1044 | 146.4361
2.5 | 0.7566 | 0.0049 | -0.105 | 154.4082
3 | 0.8139 | 0.00511 | -0.1055 | 159.2759
3.5 | 0.871 | 0.0053 | -0.1059 | 164.3396
4 | 0.9279 | 0.00549 | -0.1064 | 169.0164
5 | 1.0275 | 0.00691 | -0.1051 | 148.6975
5.5 | 1.0764 | 0.00758 | -0.1043 | 142.0053
6 | 1.1226 | 0.00836 | -0.103 | 134.2823
6.5 | 1.1682 | 0.00907 | -0.1016 | 128.7982
7 | 1.2139 | 0.00968 | -0.1002 | 125.4029
7.5 | 1.2572 | 0.01034 | -0.0984 | 121.5861
8 | 1.2967 | 0.01104 | -0.0959 | 117.4547
8.5 | 1.3263 | 0.0117 | -0.0915 | 113.359
9 | 1.3553 | 0.0124 | -0.0872 | 109.2984
9.5 | 1.3865 | 0.01316 | -0.0836 | 105.3571
10 | 1.4193 | 0.01395 | -0.0805 | 101.7419
10.5 | 1.4509 | 0.01485 | -0.0774 | 97.7037
11 | 1.4816 | 0.01587 | -0.0744 | 93.3585
11.5 | 1.5109 | 0.01701 | -0.0714 | 88.8242
12 | 1.5405 | 0.01821 | -0.0687 | 84.5964
12.5 | 1.5657 | 0.01973 | -0.0656 | 79.3563
13 | 1.5921 | 0.02113 | -0.0629 | 75.3478
13.5 | 1.6169 | 0.02265 | -0.0603 | 71.3863
14 | 1.6391 | 0.02469 | -0.0578 | 66.3872
14.5 | 1.661 | 0.02692 | -0.0555 | 61.7013
15 | 1.6828 | 0.02928 | -0.0536 | 57.4727
15.5 | 1.7018 | 0.032 | -0.0517 | 53.1812
16 | 1.7178 | 0.03511 | -0.05 | 48.9262
16.5 | 1.734 | 0.03838 | -0.0486 | 45.1798
17 | 1.7502 | 0.04177 | -0.0476 | 41.9009
17.5 | 1.7639 | 0.04555 | -0.0467 | 38.7245
18 | 1.7753 | 0.04972 | -0.0461 | 35.706
18.5 | 1.7848 | 0.05424 | -0.0458 | 32.9056
19 | 1.7899 | 0.05948 | -0.0458 | 30.0925
19.5 | 1.796 | 0.06475 | -0.0461 | 27.7375
20 | 1.8024 | 0.07014 | -0.0468 | 25.6972

## 83. Re 6M Mach 0.10 (1)
BIGFOIL.COM POLAR EXPORT
NACA63-516 a=0.8
NACA63-516 a=0.8 |  |  |  | Cl Max: | 1.634 | at alpha= | 13 | deg
JavaFoil+Calcfoil stall+Eppler ext transition |  |  |  | L/D Max: | 142.688 | at alpha= | 4.5 | deg
Re: | 6000000 |  |  | Cd Min: | 0.00546 | at alpha= | -2 | deg
Mach: | 0.1 |  |  | Cl=0 at alpha= | -3.918 | deg
|  |  |  | @ Cl=0.1, Cd= | 0.005865
|  |  |  | @ Cl=0.4, Cd= | 0.0055387
|  |  |  | @ Cl=0.6, Cd= | 0.005801
alpha (deg) | Cl | Cd | Cm | Cl/Cd
-20 | -0.708 | 0.1571 | -0.039 | -4.507
-19.5 | -0.726 | 0.14945 | -0.04 | -4.859
-19 | -0.744 | 0.14047 | -0.041 | -5.293
-18.5 | -0.759 | 0.13316 | -0.043 | -5.702
-18 | -0.774 | 0.12448 | -0.044 | -6.215
-17.5 | -0.785 | 0.11831 | -0.045 | -6.639
-17 | -0.795 | 0.11118 | -0.046 | -7.153
-16.5 | -0.811 | 0.09593 | -0.05 | -8.453
-16 | -0.823 | 0.08343 | -0.053 | -9.869
-15.5 | -0.894 | 0.03441 | -0.066 | -25.985
-15 | -0.897 | 0.03012 | -0.068 | -29.773
-14.5 | -0.892 | 0.0278 | -0.069 | -32.081
-14 | -0.887 | 0.02411 | -0.07 | -36.776
-13.5 | -0.875 | 0.02162 | -0.071 | -40.491
-13 | -0.86 | 0.01927 | -0.072 | -44.622
-12.5 | -0.84 | 0.01713 | -0.073 | -49.015
-12 | -0.815 | 0.01549 | -0.074 | -52.616
-11.5 | -0.785 | 0.0142 | -0.075 | -55.279
-11 | -0.751 | 0.01298 | -0.076 | -57.898
-10.5 | -0.717 | 0.01076 | -0.078 | -66.676
-10 | -0.695 | 0.00906 | -0.081 | -76.694
-9.5 | -0.645 | 0.00864 | -0.082 | -74.636
-9 | -0.593 | 0.0083 | -0.083 | -71.483
-8.5 | -0.54 | 0.00845 | -0.083 | -63.845
-8 | -0.484 | 0.00819 | -0.084 | -59.156
-7.5 | -0.428 | 0.00791 | -0.085 | -54.138
-7 | -0.371 | 0.00769 | -0.085 | -48.181
-6.5 | -0.312 | 0.00754 | -0.086 | -41.413
-6 | -0.253 | 0.00737 | -0.087 | -34.309
-5.5 | -0.193 | 0.00721 | -0.087 | -26.763
-5 | -0.132 | 0.0071 | -0.088 | -18.654
-4.5 | -0.071 | 0.00691 | -0.088 | -10.344
-4 | -0.01 | 0.00652 | -0.089 | -1.563
-3.5 | 0.051 | 0.00611 | -0.09 | 8.395
-3 | 0.113 | 0.0058 | -0.09 | 19.464
-2.5 | 0.175 | 0.00556 | -0.091 | 31.431
-2 | 0.237 | 0.00546 | -0.092 | 43.349
-1.5 | 0.298 | 0.00549 | -0.092 | 54.321
-1 | 0.36 | 0.0055 | -0.093 | 65.437
-0.5 | 0.422 | 0.00556 | -0.093 | 75.802
0 | 0.483 | 0.00565 | -0.094 | 85.497
0.5 | 0.545 | 0.00573 | -0.095 | 95.126
1 | 0.607 | 0.00581 | -0.095 | 104.491
1.5 | 0.668 | 0.00588 | -0.096 | 113.531
2 | 0.73 | 0.00606 | -0.096 | 120.301
2.5 | 0.788 | 0.00621 | -0.097 | 126.774
3 | 0.848 | 0.0064 | -0.098 | 132.632
3.5 | 0.909 | 0.00659 | -0.098 | 137.861
4 | 0.969 | 0.00685 | -0.099 | 141.416
4.5 | 1.029 | 0.00721 | -0.099 | 142.688
5 | 1.087 | 0.00801 | -0.1 | 135.8
5.5 | 1.138 | 0.00843 | -0.1 | 134.988
6 | 1.19 | 0.0092 | -0.1 | 129.269
6.5 | 1.24 | 0.01043 | -0.1 | 118.907
7 | 1.29 | 0.01135 | -0.1 | 113.693
7.5 | 1.337 | 0.01289 | -0.101 | 103.739
8 | 1.383 | 0.0135 | -0.101 | 102.393
8.5 | 1.427 | 0.01416 | -0.101 | 100.757
9 | 1.467 | 0.01489 | -0.102 | 98.529
9.5 | 1.505 | 0.01561 | -0.102 | 96.455
10 | 1.539 | 0.01638 | -0.102 | 93.988
10.5 | 1.567 | 0.01722 | -0.102 | 91.01
11 | 1.591 | 0.01816 | -0.103 | 87.609
11.5 | 1.609 | 0.01922 | -0.103 | 83.714
12 | 1.623 | 0.02022 | -0.103 | 80.288
12.5 | 1.632 | 0.02132 | -0.104 | 76.573
13 | 1.634 | 0.0225 | -0.104 | 72.604
13.5 | 1.627 | 0.02382 | -0.104 | 68.322
14 | 1.615 | 0.02526 | -0.104 | 63.93
14.5 | 1.596 | 0.02686 | -0.104 | 59.437
15 | 1.572 | 0.02863 | -0.104 | 54.913
15.5 | 1.542 | 0.03073 | -0.104 | 50.173
16 | 1.507 | 0.03319 | -0.104 | 45.39
16.5 | 1.467 | 0.03611 | -0.104 | 40.639
17 | 1.425 | 0.03947 | -0.104 | 36.092
17.5 | 1.378 | 0.04351 | -0.103 | 31.674
18 | 1.332 | 0.04678 | -0.103 | 28.484

## 84. Re 6M Mach 0.10 (2)
BIGFOIL.COM POLAR EXPORT
NACA63-516 a=0.8
NACA63-516 a=0.8 |  |  |  | Cl Max: | 1.7942 | at alpha= | 20 | deg
XFOIL ncrit=9 |  |  |  | L/D Max: | 169.474 | at alpha= | 4 | deg
Re: | 6000000 |  |  | Cd Min: | 0.07409 | at alpha= | 20 | deg
Mach: | 0.1 |  |  | Cl=0 at alpha= | -3.9042 | deg
|  |  |  | @ Cl=0.1, Cd= | 0.0055545
|  |  |  | @ Cl=0.4, Cd= | 0.004491
|  |  |  | @ Cl=0.6, Cd= | 0.0046283
alpha (deg) | Cl | Cd | Cm | Cl/Cd
-20 | -1.3652 | 0.04832 | -0.0861 | -28.2533
-19.5 | -1.3698 | 0.04181 | -0.0896 | -32.7625
-18.5 | -1.3459 | 0.03045 | -0.1002 | -44.2003
-18 | -1.3406 | 0.02695 | -0.0996 | -49.744
-17.5 | -1.3309 | 0.02392 | -0.0987 | -55.6396
-17 | -1.3206 | 0.02115 | -0.0973 | -62.4397
-16.5 | -1.3025 | 0.01902 | -0.0957 | -68.4805
-16 | -1.2859 | 0.01718 | -0.0934 | -74.8487
-15.5 | -1.2741 | 0.01577 | -0.0891 | -80.7926
-15 | -1.2363 | 0.0148 | -0.0876 | -83.5338
-14.5 | -1.1936 | 0.01388 | -0.0865 | -85.9942
-14 | -1.1466 | 0.01311 | -0.0859 | -87.46
-13.5 | -1.0966 | 0.01247 | -0.0856 | -87.9391
-13 | -1.0447 | 0.01189 | -0.0854 | -87.8638
-12.5 | -0.9916 | 0.01137 | -0.0854 | -87.212
-12 | -0.9374 | 0.01091 | -0.0855 | -85.9212
-11.5 | -0.8837 | 0.01032 | -0.0856 | -85.6298
-11 | -0.8286 | 0.00983 | -0.0858 | -84.293
-10.5 | -0.7724 | 0.00943 | -0.0862 | -81.9088
-10 | -0.7154 | 0.00908 | -0.0866 | -78.7885
-9.5 | -0.658 | 0.00877 | -0.0871 | -75.0285
-9 | -0.6005 | 0.00843 | -0.0876 | -71.2337
-8.5 | -0.5428 | 0.00805 | -0.0881 | -67.4286
-8 | -0.4845 | 0.00776 | -0.0888 | -62.4356
-7.5 | -0.4258 | 0.00752 | -0.0894 | -56.6223
-7 | -0.367 | 0.00728 | -0.0901 | -50.4121
-6.5 | -0.308 | 0.00703 | -0.0908 | -43.8122
-6 | -0.2488 | 0.00684 | -0.0915 | -36.3743
-5.5 | -0.1896 | 0.00665 | -0.0923 | -28.5113
-5 | -0.1301 | 0.00645 | -0.0931 | -20.1705
-4.5 | -0.0706 | 0.00626 | -0.0939 | -11.278
-4 | -0.0114 | 0.00602 | -0.0947 | -1.8937
-3.5 | 0.0481 | 0.00579 | -0.0956 | 8.3074
-3 | 0.1076 | 0.00552 | -0.0965 | 19.4928
-2.5 | 0.167 | 0.00522 | -0.0974 | 31.9923
-2 | 0.2265 | 0.00486 | -0.0984 | 46.6049
-1.5 | 0.2861 | 0.00459 | -0.0994 | 62.3312
-1 | 0.3457 | 0.0045 | -0.1003 | 76.8222
-0.5 | 0.4058 | 0.00449 | -0.1011 | 90.3786
0 | 0.4655 | 0.0045 | -0.1019 | 103.4444
0.5 | 0.5249 | 0.00455 | -0.1027 | 115.3626
1 | 0.5845 | 0.00461 | -0.1035 | 126.7896
1.5 | 0.6439 | 0.00468 | -0.1042 | 137.5855
2 | 0.7029 | 0.00478 | -0.1049 | 147.0502
2.5 | 0.7614 | 0.00491 | -0.1055 | 155.0713
3 | 0.819 | 0.00512 | -0.106 | 159.9609
3.5 | 0.8765 | 0.00531 | -0.1065 | 165.0659
4 | 0.9338 | 0.00551 | -0.1069 | 169.4737
4.5 | 0.9859 | 0.00611 | -0.1065 | 161.3584
5 | 1.0337 | 0.00694 | -0.1055 | 148.9481
5.5 | 1.0825 | 0.00763 | -0.1045 | 141.8742
6.5 | 1.1743 | 0.00913 | -0.1017 | 128.6199
7 | 1.2198 | 0.00976 | -0.1001 | 124.9795
7.5 | 1.2625 | 0.01043 | -0.0981 | 121.0451
8 | 1.3006 | 0.01116 | -0.0952 | 116.5412
8.5 | 1.3262 | 0.01185 | -0.09 | 111.9156
9 | 1.3565 | 0.01258 | -0.0859 | 107.8299
9.5 | 1.3881 | 0.01339 | -0.0823 | 103.6669
10 | 1.4205 | 0.01424 | -0.0791 | 99.7542
10.5 | 1.4526 | 0.01518 | -0.0761 | 95.6917
11 | 1.4828 | 0.01628 | -0.0729 | 91.0811
11.5 | 1.5128 | 0.01746 | -0.07 | 86.6438
12 | 1.5417 | 0.01877 | -0.0671 | 82.1364
12.5 | 1.567 | 0.02036 | -0.0641 | 76.9646
13 | 1.5936 | 0.02186 | -0.0614 | 72.9003
13.5 | 1.617 | 0.02353 | -0.0586 | 68.7208
14 | 1.6382 | 0.02578 | -0.0561 | 63.5454
14.5 | 1.6611 | 0.02805 | -0.054 | 59.2193
15 | 1.683 | 0.03054 | -0.052 | 55.1081
15.5 | 1.7001 | 0.03356 | -0.0502 | 50.6585
16 | 1.7149 | 0.03694 | -0.0485 | 46.4239
16.5 | 1.7327 | 0.04021 | -0.0472 | 43.0913
17 | 1.7486 | 0.04378 | -0.0462 | 39.9406
17.5 | 1.76 | 0.04797 | -0.0454 | 36.6896
18 | 1.7691 | 0.05256 | -0.0449 | 33.6587
18.5 | 1.7774 | 0.05744 | -0.0447 | 30.9436
19 | 1.7842 | 0.06267 | -0.0449 | 28.4698
19.5 | 1.7899 | 0.0682 | -0.0455 | 26.2449
20 | 1.7942 | 0.07409 | -0.0464 | 24.2165

## 85. Re 6M Mach 0.25 (1)
BIGFOIL.COM POLAR EXPORT
NACA63-516 a=0.8
NACA63-516 a=0.8 |  |  |  | Cl Max: | 1.592 | at alpha= | 11.5 | deg
JavaFoil+Calcfoil stall+Eppler ext transition |  |  |  | L/D Max: | 140.717 | at alpha= | 4 | deg
Re: | 6000000 |  |  | Cd Min: | 0.00553 | at alpha= | -2 | deg
Mach: | 0.25 |  |  | Cl=0 at alpha= | -3.9206 | deg
|  |  |  | @ Cl=0.1, Cd= | 0.0059616
|  |  |  | @ Cl=0.4, Cd= | 0.0055991
|  |  |  | @ Cl=0.6, Cd= | 0.0058625
alpha (deg) | Cl | Cd | Cm | Cl/Cd
-18 | -0.488 | 0.1521 | -0.037 | -3.211
-17.5 | -0.533 | 0.14096 | -0.038 | -3.781
-17 | -0.573 | 0.13408 | -0.038 | -4.27
-16.5 | -0.61 | 0.12223 | -0.041 | -4.992
-16 | -0.642 | 0.11347 | -0.043 | -5.66
-15.5 | -0.669 | 0.10694 | -0.044 | -6.251
-15 | -0.689 | 0.10075 | -0.045 | -6.843
-14.5 | -0.711 | 0.0875 | -0.05 | -8.123
-14 | -0.794 | 0.03354 | -0.069 | -23.66
-13.5 | -0.804 | 0.02867 | -0.071 | -28.035
-13 | -0.808 | 0.02396 | -0.073 | -33.717
-12.5 | -0.803 | 0.02069 | -0.074 | -38.82
-12 | -0.79 | 0.01837 | -0.075 | -43.013
-11.5 | -0.772 | 0.01587 | -0.077 | -48.657
-11 | -0.745 | 0.01466 | -0.078 | -50.819
-10.5 | -0.713 | 0.01335 | -0.079 | -53.425
-10 | -0.674 | 0.01205 | -0.08 | -55.904
-9.5 | -0.64 | 0.01034 | -0.082 | -61.885
-9 | -0.603 | 0.00862 | -0.085 | -69.929
-8.5 | -0.55 | 0.00871 | -0.086 | -63.124
-8 | -0.494 | 0.0084 | -0.086 | -58.896
-7.5 | -0.438 | 0.00815 | -0.087 | -53.683
-7 | -0.379 | 0.00792 | -0.088 | -47.883
-6.5 | -0.32 | 0.00773 | -0.088 | -41.382
-6 | -0.259 | 0.00747 | -0.089 | -34.716
-5.5 | -0.198 | 0.00732 | -0.09 | -27.036
-5 | -0.136 | 0.00718 | -0.09 | -18.924
-4.5 | -0.073 | 0.00706 | -0.091 | -10.398
-4 | -0.01 | 0.00661 | -0.092 | -1.583
-3.5 | 0.053 | 0.00626 | -0.092 | 8.412
-3 | 0.116 | 0.00586 | -0.093 | 19.793
-2.5 | 0.179 | 0.00566 | -0.093 | 31.71
-2 | 0.243 | 0.00553 | -0.094 | 43.973
-1.5 | 0.307 | 0.00554 | -0.095 | 55.347
-1 | 0.37 | 0.00558 | -0.095 | 66.31
-0.5 | 0.433 | 0.00562 | -0.096 | 77.115
0 | 0.497 | 0.00574 | -0.097 | 86.6
0.5 | 0.56 | 0.00578 | -0.097 | 96.817
1 | 0.623 | 0.00591 | -0.098 | 105.511
1.5 | 0.687 | 0.00599 | -0.098 | 114.574
2 | 0.75 | 0.00617 | -0.099 | 121.432
2.5 | 0.809 | 0.00631 | -0.1 | 128.149
3 | 0.871 | 0.00654 | -0.1 | 133.28
3.5 | 0.934 | 0.0068 | -0.101 | 137.194
4 | 0.995 | 0.00707 | -0.101 | 140.717
4.5 | 1.056 | 0.00759 | -0.102 | 139.259
5 | 1.109 | 0.00821 | -0.102 | 135.145
5.5 | 1.164 | 0.00883 | -0.102 | 131.895
6 | 1.217 | 0.00979 | -0.102 | 124.371
6.5 | 1.269 | 0.0111 | -0.103 | 114.265
7 | 1.319 | 0.01196 | -0.103 | 110.291
7.5 | 1.365 | 0.01363 | -0.103 | 100.126
8 | 1.41 | 0.01432 | -0.103 | 98.437
8.5 | 1.452 | 0.01513 | -0.104 | 95.943
9 | 1.49 | 0.01589 | -0.104 | 93.754
9.5 | 1.524 | 0.01676 | -0.104 | 90.913
10 | 1.552 | 0.01769 | -0.105 | 87.779
10.5 | 1.572 | 0.01867 | -0.105 | 84.221
11 | 1.586 | 0.01991 | -0.105 | 79.641
11.5 | 1.592 | 0.02102 | -0.106 | 75.737
12 | 1.591 | 0.02227 | -0.106 | 71.449
12.5 | 1.582 | 0.02376 | -0.106 | 66.563
13 | 1.56 | 0.02541 | -0.106 | 61.414
13.5 | 1.526 | 0.02721 | -0.106 | 56.076
14 | 1.48 | 0.02944 | -0.106 | 50.257
14.5 | 1.424 | 0.03192 | -0.106 | 44.606
15 | 1.357 | 0.03564 | -0.106 | 38.091
15.5 | 1.285 | 0.03868 | -0.105 | 33.221
16 | 1.201 | 0.04404 | -0.104 | 27.269
16.5 | 1.11 | 0.05075 | -0.103 | 21.868

## 86. Re 6M Mach 0.25 (2)
BIGFOIL.COM POLAR EXPORT
NACA63-516 a=0.8
NACA63-516 a=0.8 |  |  |  | Cl Max: | 1.7428 | at alpha= | 18.5 | deg
XFOIL ncrit=9 |  |  |  | L/D Max: | 171.975 | at alpha= | 4 | deg
Re: | 6000000 |  |  | Cd Min: | 0.09859 | at alpha= | 20 | deg
Mach: | 0.25 |  |  | Cl=0 at alpha= | -3.8984 | deg
|  |  |  | @ Cl=0.1, Cd= | 0.0056586
|  |  |  | @ Cl=0.4, Cd= | 0.0045538
|  |  |  | @ Cl=0.6, Cd= | 0.0046743
alpha (deg) | Cl | Cd | Cm | Cl/Cd
-19.5 | -1.1387 | 0.08504 | -0.0722 | -13.3902
-19 | -1.1833 | 0.06796 | -0.0879 | -17.4117
-18.5 | -1.1944 | 0.055 | -0.1021 | -21.7164
-18 | -1.2091 | 0.04661 | -0.1076 | -25.9408
-17.5 | -1.2203 | 0.04007 | -0.1099 | -30.4542
-17 | -1.2379 | 0.0337 | -0.1113 | -36.7329
-16.5 | -1.2416 | 0.02893 | -0.1112 | -42.9174
-16 | -1.2432 | 0.02466 | -0.1104 | -50.4136
-15.5 | -1.2311 | 0.02162 | -0.1087 | -56.9426
-15 | -1.2154 | 0.01901 | -0.1066 | -63.9348
-14.5 | -1.1979 | 0.01695 | -0.1035 | -70.6726
-14 | -1.1812 | 0.01541 | -0.0992 | -76.6515
-13.5 | -1.1392 | 0.01428 | -0.097 | -79.7759
-13 | -1.0897 | 0.01337 | -0.0956 | -81.5034
-12.5 | -1.0363 | 0.01261 | -0.0945 | -82.1808
-12 | -0.9808 | 0.01195 | -0.0936 | -82.0753
-11.5 | -0.9237 | 0.01137 | -0.093 | -81.2401
-11 | -0.8668 | 0.01069 | -0.0925 | -81.0851
-10.5 | -0.8086 | 0.0101 | -0.0922 | -80.0594
-10 | -0.7489 | 0.00962 | -0.0921 | -77.8482
-9.5 | -0.6885 | 0.00922 | -0.0921 | -74.6746
-9 | -0.6278 | 0.00884 | -0.0923 | -71.0181
-8.5 | -0.5671 | 0.00844 | -0.0925 | -67.1919
-8 | -0.5063 | 0.00804 | -0.0928 | -62.9726
-7.5 | -0.4448 | 0.00773 | -0.0932 | -57.542
-7 | -0.3831 | 0.00748 | -0.0937 | -51.2166
-6.5 | -0.3215 | 0.00721 | -0.0942 | -44.5908
-6 | -0.2597 | 0.00697 | -0.0948 | -37.2597
-5.5 | -0.1979 | 0.00676 | -0.0954 | -29.2751
-5 | -0.1361 | 0.00659 | -0.0961 | -20.6525
-4.5 | -0.0742 | 0.00638 | -0.0968 | -11.6301
-4 | -0.0125 | 0.00613 | -0.0976 | -2.0392
-3.5 | 0.049 | 0.00589 | -0.0984 | 8.3192
-3 | 0.1107 | 0.00561 | -0.0993 | 19.7326
-2.5 | 0.1723 | 0.0053 | -0.1003 | 32.5094
-2 | 0.2337 | 0.00495 | -0.1013 | 47.2121
-1.5 | 0.2955 | 0.00464 | -0.1023 | 63.6853
-1 | 0.3574 | 0.00454 | -0.1032 | 78.7225
-0.5 | 0.4193 | 0.00456 | -0.1041 | 91.9518
0 | 0.4813 | 0.00455 | -0.1049 | 105.7802
0.5 | 0.5429 | 0.0046 | -0.1057 | 118.0217
1.5 | 0.6659 | 0.00476 | -0.1072 | 139.895
2 | 0.7271 | 0.00484 | -0.1079 | 150.2273
2.5 | 0.7878 | 0.00498 | -0.1085 | 158.1928
3 | 0.8474 | 0.00521 | -0.1089 | 162.6488
3.5 | 0.9071 | 0.0054 | -0.1093 | 167.9815
4 | 0.9665 | 0.00562 | -0.1096 | 171.9751
4.5 | 1.0201 | 0.00621 | -0.1089 | 164.2673
5 | 1.0677 | 0.00712 | -0.1074 | 149.9579
5.5 | 1.1157 | 0.00792 | -0.1058 | 140.8712
6 | 1.1612 | 0.00875 | -0.1037 | 132.7086
6.5 | 1.2056 | 0.0095 | -0.1014 | 126.9053
7 | 1.2471 | 0.01025 | -0.0985 | 121.6683
7.5 | 1.2783 | 0.01095 | -0.0936 | 116.7397
8 | 1.3013 | 0.01192 | -0.0876 | 109.1695
8.5 | 1.3318 | 0.01285 | -0.0833 | 103.642
9 | 1.3642 | 0.01383 | -0.0794 | 98.6406
9.5 | 1.3978 | 0.01485 | -0.076 | 94.1279
10 | 1.429 | 0.01606 | -0.0723 | 88.9788
10.5 | 1.4615 | 0.01731 | -0.0691 | 84.431
11 | 1.4903 | 0.01883 | -0.0657 | 79.145
11.5 | 1.5197 | 0.02043 | -0.0625 | 74.3857
12 | 1.5453 | 0.02238 | -0.0593 | 69.0483
12.5 | 1.572 | 0.02438 | -0.0564 | 64.4791
13 | 1.5945 | 0.02676 | -0.0535 | 59.5852
14.5 | 1.6588 | 0.03519 | -0.0466 | 47.1384
15 | 1.6756 | 0.03884 | -0.0447 | 43.1411
15.5 | 1.6913 | 0.04278 | -0.0432 | 39.5348
16 | 1.706 | 0.04701 | -0.042 | 36.2902
16.5 | 1.7185 | 0.05163 | -0.0412 | 33.2849
17 | 1.7252 | 0.05708 | -0.0407 | 30.2242
17.5 | 1.7336 | 0.06258 | -0.0406 | 27.7021
18 | 1.7405 | 0.06843 | -0.0409 | 25.4348
18.5 | 1.7428 | 0.0751 | -0.0418 | 23.2064
19 | 1.7419 | 0.08235 | -0.0432 | 21.1524
19.5 | 1.7356 | 0.09062 | -0.0453 | 19.1525
20 | 1.7326 | 0.09859 | -0.0477 | 17.5738

## 87. Re 6M Mach 0.50 (1)
BIGFOIL.COM POLAR EXPORT
NACA63-516 a=0.8
NACA63-516 a=0.8 |  |  |  | Cl Max: | 1.488 | at alpha= | 8.5 | deg
JavaFoil+Calcfoil stall+Eppler ext transition |  |  |  | L/D Max: | 136.042 | at alpha= | 3.5 | deg
Re: | 6000000 |  |  | Cd Min: | 0.00584 | at alpha= | -2 | deg
Mach: | 0.5 |  |  | Cl=0 at alpha= | -3.9155 | deg
|  |  |  | @ Cl=0.1, Cd= | 0.0064862
|  |  |  | @ Cl=0.4, Cd= | 0.0058761
|  |  |  | @ Cl=0.6, Cd= | 0.0061624
alpha (deg) | Cl | Cd | Cm | Cl/Cd
-20 | -0.914 | 0.15552 | -0.049 | -5.878
-19.5 | -0.884 | 0.14842 | -0.048 | -5.958
-19 | -0.854 | 0.14884 | -0.046 | -5.735
-18.5 | -0.825 | 0.14181 | -0.046 | -5.82
-18 | -0.797 | 0.13677 | -0.047 | -5.83
-17.5 | -0.772 | 0.13308 | -0.049 | -5.802
-17 | -0.741 | 0.12923 | -0.047 | -5.735
-16.5 | -0.712 | 0.12317 | -0.046 | -5.78
-16 | -0.684 | 0.11928 | -0.046 | -5.734
-15.5 | -0.657 | 0.11844 | -0.048 | -5.551
-15 | -0.628 | 0.1112 | -0.047 | -5.648
-14.5 | -0.599 | 0.10736 | -0.045 | -5.576
-14 | -0.571 | 0.0976 | -0.046 | -5.848
-13.5 | -0.543 | 0.09108 | -0.046 | -5.96
-13 | -0.514 | 0.09863 | -0.046 | -5.213
-12.5 | -0.486 | 0.0887 | -0.045 | -5.477
-12 | -0.458 | 0.08088 | -0.046 | -5.662
-11.5 | -0.431 | 0.07323 | -0.05 | -5.89
-11 | -0.407 | 0.0644 | -0.057 | -6.316
-10.5 | -0.372 | 0.0757 | -0.044 | -4.917
-10 | -0.345 | 0.06656 | -0.047 | -5.179
-9.5 | -0.356 | 0.02479 | -0.083 | -14.35
-9 | -0.53 | 0.01639 | -0.088 | -32.332
-8.5 | -0.524 | 0.01383 | -0.09 | -37.868
-8 | -0.492 | 0.01277 | -0.092 | -38.54
-7.5 | -0.448 | 0.01156 | -0.093 | -38.759
-7 | -0.411 | 0.00904 | -0.098 | -45.478
-6.5 | -0.35 | 0.00851 | -0.099 | -41.131
-6 | -0.286 | 0.00822 | -0.099 | -34.772
-5.5 | -0.219 | 0.00794 | -0.1 | -27.583
-5 | -0.151 | 0.0077 | -0.101 | -19.606
-4.5 | -0.082 | 0.00751 | -0.102 | -10.884
-4 | -0.012 | 0.0073 | -0.102 | -1.599
-3.5 | 0.059 | 0.00685 | -0.103 | 8.587
-3 | 0.13 | 0.00622 | -0.104 | 20.842
-2.5 | 0.2 | 0.00603 | -0.104 | 33.229
-2 | 0.272 | 0.00584 | -0.105 | 46.54
-1.5 | 0.343 | 0.00586 | -0.106 | 58.495
-1 | 0.414 | 0.00588 | -0.107 | 70.373
-0.5 | 0.485 | 0.00595 | -0.107 | 81.426
0 | 0.555 | 0.00608 | -0.108 | 91.313
0.5 | 0.626 | 0.00621 | -0.109 | 100.885
1 | 0.697 | 0.00634 | -0.109 | 109.946
1.5 | 0.768 | 0.00658 | -0.11 | 116.585
2 | 0.838 | 0.00677 | -0.111 | 123.826
2.5 | 0.903 | 0.00706 | -0.111 | 127.859
3 | 0.966 | 0.00728 | -0.111 | 132.777
3.5 | 1.033 | 0.00759 | -0.112 | 136.042
4 | 1.098 | 0.00808 | -0.112 | 135.971
4.5 | 1.161 | 0.00907 | -0.112 | 128.04
5 | 1.222 | 0.0099 | -0.113 | 123.443
5.5 | 1.28 | 0.01115 | -0.113 | 114.728
6 | 1.333 | 0.01306 | -0.113 | 102.098
6.5 | 1.384 | 0.01432 | -0.114 | 96.647
7 | 1.428 | 0.01663 | -0.114 | 85.914
7.5 | 1.463 | 0.01792 | -0.114 | 81.685
8 | 1.486 | 0.01928 | -0.114 | 77.04
8.5 | 1.488 | 0.02082 | -0.115 | 71.458
9 | 1.455 | 0.02266 | -0.115 | 64.218
9.5 | 1.336 | 0.02536 | -0.115 | 52.694
10 | 0.918 | 0.02956 | -0.115 | 31.04
10.5 | 0.949 | 0.0299 | -0.115 | 31.756
11 | 0.967 | 0.03548 | -0.113 | 27.264
11.5 | 1.007 | 0.03323 | -0.115 | 30.302
12 | 1.024 | 0.03937 | -0.114 | 26.015
12.5 | 1.038 | 0.0476 | -0.111 | 21.819
13 | 0.937 | 0.09485 | -0.064 | 9.877
13.5 | 1.089 | 0.05394 | -0.111 | 20.189

## 88. Re 6M Mach 0.50 (2)
BIGFOIL.COM POLAR EXPORT
NACA63-516 a=0.8
NACA63-516 a=0.8 |  |  |  | Cl Max: | 1.5604 | at alpha= | 13 | deg
XFOIL ncrit=9 |  |  |  | L/D Max: | 179.192 | at alpha= | 4 | deg
Re: | 6000000 |  |  | Cd Min: | 0.18533 | at alpha= | 18 | deg
Mach: | 0.5 |  |  | Cl=0 at alpha= | -3.8663 | deg
|  |  |  | @ Cl=0.1, Cd= | 0.0061742
|  |  |  | @ Cl=0.4, Cd= | 0.0048246
|  |  |  | @ Cl=0.6, Cd= | 0.004881
alpha (deg) | Cl | Cd | Cm | Cl/Cd
-14.5 | -0.4704 | 0.112 | -0.0763 | -4.2
-14 | -0.51 | 0.0968 | -0.0875 | -5.2686
-13.5 | -0.5389 | 0.0842 | -0.0968 | -6.4002
-13 | -0.5708 | 0.07193 | -0.1056 | -7.9355
-12.5 | -0.5966 | 0.06043 | -0.1136 | -9.8726
-12 | -0.6249 | 0.04962 | -0.1212 | -12.5937
-11.5 | -0.6433 | 0.04121 | -0.126 | -15.6103
-11 | -0.6716 | 0.03323 | -0.1294 | -20.2107
-10.5 | -0.6818 | 0.02742 | -0.1299 | -24.8651
-10 | -0.7009 | 0.02182 | -0.1286 | -32.1219
-9.5 | -0.7213 | 0.01714 | -0.1243 | -42.0828
-9 | -0.716 | 0.01379 | -0.1196 | -51.9217
-8.5 | -0.6675 | 0.01166 | -0.1162 | -57.247
-8 | -0.6026 | 0.01033 | -0.1139 | -58.3349
-7.5 | -0.5331 | 0.00927 | -0.1123 | -57.5081
-7 | -0.4598 | 0.00862 | -0.1111 | -53.3411
-6.5 | -0.3858 | 0.00814 | -0.1104 | -47.3956
-6 | -0.3117 | 0.00775 | -0.11 | -40.2194
-5.5 | -0.2381 | 0.00739 | -0.1099 | -32.2192
-5 | -0.1647 | 0.00713 | -0.11 | -23.0996
-4.5 | -0.0919 | 0.00688 | -0.1102 | -13.3576
-4 | -0.0192 | 0.00665 | -0.1107 | -2.8872
-3.5 | 0.0526 | 0.00638 | -0.1113 | 8.2445
-3 | 0.124 | 0.00607 | -0.112 | 20.4283
-2.5 | 0.1955 | 0.00573 | -0.113 | 34.1187
-2 | 0.2663 | 0.00531 | -0.114 | 50.1507
-1.5 | 0.3372 | 0.00493 | -0.1151 | 68.3976
-1 | 0.4087 | 0.00481 | -0.1161 | 84.9688
-0.5 | 0.4798 | 0.00484 | -0.117 | 99.1322
0 | 0.5514 | 0.00484 | -0.1179 | 113.9256
0.5 | 0.6225 | 0.0049 | -0.1187 | 127.0408
1 | 0.6935 | 0.00499 | -0.1194 | 138.978
1.5 | 0.7644 | 0.00509 | -0.12 | 150.1768
2 | 0.8351 | 0.00523 | -0.1205 | 159.675
2.5 | 0.9052 | 0.00539 | -0.1208 | 167.9406
3 | 0.9747 | 0.00559 | -0.1208 | 174.3649
3.5 | 1.0425 | 0.00587 | -0.1204 | 177.598
4 | 1.1092 | 0.00619 | -0.1197 | 179.1922
5 | 1.2054 | 0.00799 | -0.1118 | 150.8636
5.5 | 1.2254 | 0.00907 | -0.1029 | 135.1047
6 | 1.2437 | 0.0105 | -0.0945 | 118.4476
7 | 1.2921 | 0.01387 | -0.0811 | 93.1579
7.5 | 1.3146 | 0.01601 | -0.0749 | 82.1112
8 | 1.3346 | 0.01855 | -0.0691 | 71.9461
8.5 | 1.3637 | 0.02094 | -0.0645 | 65.1242
9 | 1.395 | 0.02344 | -0.0604 | 59.5137
9.5 | 1.4242 | 0.02631 | -0.0564 | 54.1315
10 | 1.4558 | 0.02925 | -0.0529 | 49.7709
10.5 | 1.4819 | 0.03277 | -0.0494 | 45.2212
11 | 1.5079 | 0.03655 | -0.0462 | 41.2558
11.5 | 1.5292 | 0.0409 | -0.0432 | 37.3888
12 | 1.5467 | 0.04587 | -0.0406 | 33.7192
12.5 | 1.5584 | 0.05162 | -0.0385 | 30.1898
13 | 1.5604 | 0.05857 | -0.0371 | 26.6416
13.5 | 1.5469 | 0.06745 | -0.037 | 22.934
15 | 1.4666 | 0.10132 | -0.0453 | 14.4749
15.5 | 1.4382 | 0.11448 | -0.0512 | 12.5629
16 | 1.41 | 0.12825 | -0.0586 | 10.9942
16.5 | 1.3816 | 0.14258 | -0.0673 | 9.69
17 | 1.3561 | 0.15703 | -0.0768 | 8.6359
17.5 | 1.3348 | 0.17134 | -0.0867 | 7.7904
18 | 1.3174 | 0.18533 | -0.0967 | 7.1084

## 89. Re 7M Mach 0.00 (1)
BIGFOIL.COM POLAR EXPORT
NACA63-516 a=0.8
NACA63-516 a=0.8 |  |  |  | Cl Max: | 1.643 | at alpha= | 13 | deg
JavaFoil+Calcfoil stall+Eppler ext transition |  |  |  | L/D Max: | 140.895 | at alpha= | 4 | deg
Re: | 7000000 |  |  | Cd Min: | 0.00543 | at alpha= | -1.5 | deg
Mach: | 0 |  |  | Cl=0 at alpha= | -3.918 | deg
|  |  |  | @ Cl=0.1, Cd= | 0.0058848
|  |  |  | @ Cl=0.4, Cd= | 0.0054871
|  |  |  | @ Cl=0.6, Cd= | 0.0057523
alpha (deg) | Cl | Cd | Cm | Cl/Cd
-20 | -0.755 | 0.15101 | -0.041 | -4.999
-19.5 | -0.77 | 0.14328 | -0.042 | -5.372
-19 | -0.784 | 0.13439 | -0.043 | -5.835
-18.5 | -0.797 | 0.12649 | -0.044 | -6.299
-18 | -0.809 | 0.11758 | -0.046 | -6.88
-17.5 | -0.818 | 0.11096 | -0.047 | -7.37
-17 | -0.828 | 0.10039 | -0.049 | -8.252
-16.5 | -0.837 | 0.09047 | -0.052 | -9.252
-16 | -0.867 | 0.06379 | -0.059 | -13.591
-15.5 | -0.918 | 0.03065 | -0.067 | -29.942
-15 | -0.916 | 0.02721 | -0.068 | -33.674
-14.5 | -0.91 | 0.02447 | -0.069 | -37.189
-14 | -0.9 | 0.02211 | -0.07 | -40.698
-13.5 | -0.885 | 0.02001 | -0.071 | -44.25
-13 | -0.867 | 0.0179 | -0.072 | -48.452
-12.5 | -0.846 | 0.01574 | -0.073 | -53.758
-12 | -0.819 | 0.01456 | -0.074 | -56.242
-11.5 | -0.788 | 0.0134 | -0.075 | -58.752
-11 | -0.753 | 0.01238 | -0.076 | -60.79
-10.5 | -0.727 | 0.01029 | -0.079 | -70.583
-10 | -0.693 | 0.00873 | -0.081 | -79.411
-9.5 | -0.643 | 0.00836 | -0.082 | -76.968
-9 | -0.591 | 0.00802 | -0.082 | -73.668
-8.5 | -0.538 | 0.00773 | -0.083 | -69.507
-8 | -0.483 | 0.00795 | -0.084 | -60.681
-7.5 | -0.426 | 0.00775 | -0.084 | -54.993
-7 | -0.369 | 0.00755 | -0.085 | -48.906
-6.5 | -0.311 | 0.00739 | -0.085 | -42.054
-6 | -0.252 | 0.00719 | -0.086 | -35.007
-5.5 | -0.192 | 0.00709 | -0.087 | -27.102
-5 | -0.132 | 0.00692 | -0.087 | -19.035
-4.5 | -0.071 | 0.00675 | -0.088 | -10.538
-4 | -0.01 | 0.00643 | -0.089 | -1.577
-3.5 | 0.051 | 0.00619 | -0.089 | 8.24
-3 | 0.112 | 0.00581 | -0.09 | 19.353
-2.5 | 0.174 | 0.00563 | -0.09 | 30.868
-2 | 0.236 | 0.00546 | -0.091 | 43.109
-1.5 | 0.297 | 0.00543 | -0.092 | 54.658
-1 | 0.358 | 0.00546 | -0.092 | 65.612
-0.5 | 0.42 | 0.0055 | -0.093 | 76.371
0 | 0.481 | 0.00559 | -0.094 | 86.072
0.5 | 0.542 | 0.00564 | -0.094 | 96.21
1 | 0.604 | 0.00576 | -0.095 | 104.87
1.5 | 0.665 | 0.00587 | -0.095 | 113.226
2 | 0.726 | 0.00598 | -0.096 | 121.413
2.5 | 0.784 | 0.00612 | -0.096 | 128.084
3 | 0.844 | 0.00633 | -0.097 | 133.432
3.5 | 0.904 | 0.00651 | -0.098 | 138.873
4 | 0.964 | 0.00684 | -0.098 | 140.895
4.5 | 1.024 | 0.00752 | -0.099 | 136.14
5 | 1.082 | 0.00806 | -0.099 | 134.292
5.5 | 1.133 | 0.00848 | -0.099 | 133.512
6 | 1.184 | 0.00941 | -0.099 | 125.927
6.5 | 1.236 | 0.01035 | -0.1 | 119.354
7 | 1.286 | 0.01105 | -0.1 | 116.413
7.5 | 1.333 | 0.01247 | -0.1 | 106.905
8 | 1.379 | 0.01304 | -0.101 | 105.751
8.5 | 1.423 | 0.01366 | -0.101 | 104.18
9 | 1.464 | 0.01433 | -0.101 | 102.179
9.5 | 1.503 | 0.01504 | -0.101 | 99.935
10 | 1.537 | 0.01578 | -0.102 | 97.425
10.5 | 1.566 | 0.01653 | -0.102 | 94.741
11 | 1.591 | 0.01746 | -0.102 | 91.132
11.5 | 1.612 | 0.0183 | -0.103 | 88.089
12 | 1.628 | 0.01932 | -0.103 | 84.23
12.5 | 1.639 | 0.02036 | -0.103 | 80.485
13 | 1.643 | 0.02146 | -0.103 | 76.583
13.5 | 1.64 | 0.02269 | -0.104 | 72.294
14 | 1.632 | 0.02403 | -0.104 | 67.891
14.5 | 1.618 | 0.02553 | -0.104 | 63.367
15 | 1.599 | 0.02698 | -0.104 | 59.278
15.5 | 1.574 | 0.02888 | -0.104 | 54.492
16 | 1.544 | 0.03113 | -0.104 | 49.611
16.5 | 1.511 | 0.03368 | -0.104 | 44.848
17 | 1.473 | 0.03661 | -0.104 | 40.25
17.5 | 1.435 | 0.0391 | -0.104 | 36.705
18 | 1.393 | 0.04286 | -0.103 | 32.489

## 90. Re 7M Mach 0.00 (2)
BIGFOIL.COM POLAR EXPORT
NACA63-516 a=0.8
NACA63-516 a=0.8 |  |  |  | Cl Max: | 1.8239 | at alpha= | 20 | deg
XFOIL ncrit=9 |  |  |  | L/D Max: | 169.653 | at alpha= | 4 | deg
Re: | 7000000 |  |  | Cd Min: | 0.06731 | at alpha= | 20 | deg
Mach: | 0 |  |  | Cl=0 at alpha= | -3.9061 | deg
|  |  |  | @ Cl=0.1, Cd= | 0.0054768
|  |  |  | @ Cl=0.4, Cd= | 0.0044094
|  |  |  | @ Cl=0.6, Cd= | 0.0045353
alpha (deg) | Cl | Cd | Cm | Cl/Cd
-20 | -1.4299 | 0.0409 | -0.0837 | -34.9609
-19.5 | -1.3911 | 0.03473 | -0.0946 | -40.0547
-19 | -1.379 | 0.03031 | -0.0977 | -45.4965
-18.5 | -1.3808 | 0.02639 | -0.0971 | -52.3228
-18 | -1.3714 | 0.02344 | -0.0962 | -58.5068
-17.5 | -1.3579 | 0.02097 | -0.0949 | -64.7544
-17 | -1.3463 | 0.01855 | -0.0931 | -72.5768
-16.5 | -1.3352 | 0.01663 | -0.0903 | -80.2886
-16 | -1.3197 | 0.01541 | -0.0863 | -85.6392
-15.5 | -1.2803 | 0.01458 | -0.0851 | -87.8121
-15 | -1.2366 | 0.01382 | -0.0843 | -89.479
-14.5 | -1.1913 | 0.01302 | -0.0837 | -91.4977
-14 | -1.1432 | 0.01233 | -0.0834 | -92.717
-13.5 | -1.0925 | 0.01173 | -0.0833 | -93.1373
-13 | -1.0404 | 0.01121 | -0.0834 | -92.81
-12.5 | -0.9871 | 0.01075 | -0.0836 | -91.8233
-12 | -0.9329 | 0.01033 | -0.0839 | -90.3098
-11.5 | -0.8784 | 0.00989 | -0.0842 | -88.817
-11 | -0.8236 | 0.00941 | -0.0845 | -87.5239
-10.5 | -0.7678 | 0.00902 | -0.085 | -85.122
-10 | -0.7113 | 0.0087 | -0.0855 | -81.7586
-9.5 | -0.6542 | 0.00841 | -0.0861 | -77.7883
-9 | -0.5967 | 0.00813 | -0.0867 | -73.3948
-8.5 | -0.5394 | 0.00779 | -0.0873 | -69.2426
-8 | -0.4816 | 0.00751 | -0.088 | -64.1278
-7.5 | -0.4233 | 0.00727 | -0.0887 | -58.2256
-7 | -0.3647 | 0.00707 | -0.0895 | -51.5842
-6.5 | -0.3062 | 0.00683 | -0.0902 | -44.8316
-6 | -0.2473 | 0.00666 | -0.091 | -37.1321
-5.5 | -0.1884 | 0.00645 | -0.0918 | -29.2093
-5 | -0.1293 | 0.00629 | -0.0926 | -20.5564
-4.5 | -0.0702 | 0.00612 | -0.0934 | -11.4706
-4 | -0.0111 | 0.00589 | -0.0942 | -1.8846
-3.5 | 0.048 | 0.00567 | -0.0951 | 8.4656
-3 | 0.1072 | 0.00545 | -0.096 | 19.6697
-2.5 | 0.1664 | 0.00517 | -0.0969 | 32.1857
-2 | 0.2255 | 0.00487 | -0.0979 | 46.3039
-1.5 | 0.2848 | 0.00457 | -0.0989 | 62.3195
-1 | 0.3442 | 0.0044 | -0.0998 | 78.2273
-0.5 | 0.4036 | 0.00441 | -0.1006 | 91.5193
0 | 0.4631 | 0.0044 | -0.1015 | 105.25
0.5 | 0.5224 | 0.00444 | -0.1023 | 117.6577
1 | 0.5814 | 0.00451 | -0.103 | 128.9135
1.5 | 0.6403 | 0.00459 | -0.1038 | 139.4989
2 | 0.6989 | 0.00469 | -0.1045 | 149.0192
2.5 | 0.7569 | 0.00485 | -0.1051 | 156.0619
3 | 0.8144 | 0.00503 | -0.1056 | 161.9085
3.5 | 0.8715 | 0.00524 | -0.1061 | 166.3168
4 | 0.928 | 0.00547 | -0.1064 | 169.6527
4.5 | 0.9778 | 0.00621 | -0.1058 | 157.4557
5 | 1.027 | 0.00694 | -0.1051 | 147.9827
5.5 | 1.0756 | 0.00764 | -0.1042 | 140.7853
6 | 1.1233 | 0.00831 | -0.1032 | 135.1745
6.5 | 1.1697 | 0.00899 | -0.1019 | 130.1112
7 | 1.2162 | 0.00957 | -0.1006 | 127.0846
7.5 | 1.26 | 0.01021 | -0.0989 | 123.4084
8 | 1.3009 | 0.01087 | -0.0967 | 119.678
8.5 | 1.337 | 0.01144 | -0.0935 | 116.8706
9 | 1.3652 | 0.01206 | -0.0888 | 113.2007
9.5 | 1.3972 | 0.01274 | -0.0853 | 109.6703
10 | 1.4284 | 0.01355 | -0.0818 | 105.417
10.5 | 1.4617 | 0.01435 | -0.0789 | 101.8606
11 | 1.4915 | 0.01537 | -0.0757 | 97.0397
11.5 | 1.5228 | 0.01639 | -0.0729 | 92.9103
12 | 1.5515 | 0.0176 | -0.07 | 88.1534
12.5 | 1.5791 | 0.01894 | -0.0671 | 83.3738
13 | 1.6061 | 0.02039 | -0.0644 | 78.769
13.5 | 1.6289 | 0.0218 | -0.0613 | 74.7202
14 | 1.6518 | 0.02375 | -0.0588 | 69.5495
14.5 | 1.6755 | 0.02578 | -0.0566 | 64.9922
15 | 1.6971 | 0.02807 | -0.0545 | 60.4596
15.5 | 1.7155 | 0.03077 | -0.0524 | 55.7524
16 | 1.7326 | 0.03373 | -0.0507 | 51.3667
16.5 | 1.7511 | 0.03671 | -0.0493 | 47.7009
17 | 1.7676 | 0.04 | -0.0481 | 44.19
17.5 | 1.7806 | 0.04374 | -0.047 | 40.7087
18 | 1.7905 | 0.048 | -0.0462 | 37.3021
18.5 | 1.7992 | 0.05254 | -0.0458 | 34.2444
19 | 1.8098 | 0.05705 | -0.0457 | 31.723
19.5 | 1.8184 | 0.06191 | -0.0459 | 29.3717
20 | 1.8239 | 0.06731 | -0.0464 | 27.097

## 91. Re 7M Mach 0.10 (1)
BIGFOIL.COM POLAR EXPORT
NACA63-516 a=0.8
NACA63-516 a=0.8 |  |  |  | Cl Max: | 1.635 | at alpha= | 13 | deg
JavaFoil+Calcfoil stall+Eppler ext transition |  |  |  | L/D Max: | 140.125 | at alpha= | 4 | deg
Re: | 7000000 |  |  | Cd Min: | 0.00543 | at alpha= | -1.5 | deg
Mach: | 0.1 |  |  | Cl=0 at alpha= | -3.918 | deg
|  |  |  | @ Cl=0.1, Cd= | 0.0059002
|  |  |  | @ Cl=0.4, Cd= | 0.0055052
|  |  |  | @ Cl=0.6, Cd= | 0.0057421
alpha (deg) | Cl | Cd | Cm | Cl/Cd
-20 | -0.709 | 0.15549 | -0.04 | -4.558
-19.5 | -0.727 | 0.14759 | -0.041 | -4.926
-19 | -0.744 | 0.13971 | -0.042 | -5.326
-18.5 | -0.76 | 0.13084 | -0.043 | -5.81
-18 | -0.773 | 0.12586 | -0.043 | -6.139
-17.5 | -0.787 | 0.11597 | -0.045 | -6.784
-17 | -0.797 | 0.1086 | -0.047 | -7.342
-16.5 | -0.812 | 0.09473 | -0.05 | -8.571
-16 | -0.828 | 0.07928 | -0.055 | -10.444
-15.5 | -0.898 | 0.03245 | -0.067 | -27.667
-15 | -0.9 | 0.02856 | -0.068 | -31.513
-14.5 | -0.894 | 0.02674 | -0.069 | -33.433
-14 | -0.889 | 0.02298 | -0.07 | -38.693
-13.5 | -0.877 | 0.02066 | -0.071 | -42.463
-13 | -0.862 | 0.01845 | -0.072 | -46.706
-12.5 | -0.842 | 0.01644 | -0.074 | -51.181
-12 | -0.816 | 0.01489 | -0.075 | -54.828
-11.5 | -0.786 | 0.01368 | -0.076 | -57.493
-11 | -0.752 | 0.01262 | -0.077 | -59.612
-10.5 | -0.726 | 0.01031 | -0.079 | -70.382
-10 | -0.695 | 0.00885 | -0.081 | -78.566
-9.5 | -0.645 | 0.00838 | -0.082 | -76.94
-9 | -0.593 | 0.00811 | -0.083 | -73.166
-8.5 | -0.54 | 0.0083 | -0.083 | -64.976
-8 | -0.484 | 0.00803 | -0.084 | -60.367
-7.5 | -0.428 | 0.00776 | -0.085 | -55.184
-7 | -0.371 | 0.00755 | -0.085 | -49.116
-6.5 | -0.312 | 0.0074 | -0.086 | -42.165
-6 | -0.253 | 0.00724 | -0.087 | -34.935
-5.5 | -0.193 | 0.00709 | -0.087 | -27.195
-5 | -0.132 | 0.00698 | -0.088 | -18.977
-4.5 | -0.071 | 0.0068 | -0.088 | -10.515
-4 | -0.01 | 0.00644 | -0.089 | -1.584
-3.5 | 0.051 | 0.00624 | -0.09 | 8.227
-3 | 0.113 | 0.00581 | -0.09 | 19.434
-2.5 | 0.175 | 0.00566 | -0.091 | 30.833
-2 | 0.237 | 0.0055 | -0.092 | 43.081
-1.5 | 0.298 | 0.00543 | -0.092 | 54.926
-1 | 0.36 | 0.00546 | -0.093 | 65.93
-0.5 | 0.422 | 0.00553 | -0.093 | 76.336
0 | 0.483 | 0.00559 | -0.094 | 86.419
0.5 | 0.545 | 0.00568 | -0.095 | 95.989
1 | 0.607 | 0.00575 | -0.095 | 105.556
1.5 | 0.668 | 0.00585 | -0.096 | 114.252
2 | 0.73 | 0.00599 | -0.096 | 121.805
2.5 | 0.788 | 0.00618 | -0.097 | 127.519
3 | 0.848 | 0.00635 | -0.098 | 133.616
3.5 | 0.909 | 0.00658 | -0.098 | 138.18
4 | 0.969 | 0.00692 | -0.099 | 140.125
4.5 | 1.029 | 0.00754 | -0.099 | 136.354
5 | 1.087 | 0.00809 | -0.1 | 134.384
5.5 | 1.138 | 0.00855 | -0.1 | 133.082
6 | 1.19 | 0.00949 | -0.1 | 125.348
6.5 | 1.241 | 0.01045 | -0.1 | 118.675
7 | 1.291 | 0.01115 | -0.1 | 115.79
7.5 | 1.338 | 0.01258 | -0.101 | 106.353
8 | 1.384 | 0.01317 | -0.101 | 105.123
8.5 | 1.428 | 0.01382 | -0.101 | 103.339
9 | 1.469 | 0.01452 | -0.102 | 101.131
9.5 | 1.507 | 0.01522 | -0.102 | 99.004
10 | 1.54 | 0.01597 | -0.102 | 96.435
10.5 | 1.569 | 0.01674 | -0.103 | 93.681
11 | 1.592 | 0.01771 | -0.103 | 89.905
11.5 | 1.611 | 0.0187 | -0.103 | 86.14
12 | 1.625 | 0.01966 | -0.103 | 82.662
12.5 | 1.634 | 0.02072 | -0.104 | 78.856
13 | 1.635 | 0.02187 | -0.104 | 74.79
13.5 | 1.629 | 0.02312 | -0.104 | 70.449
14 | 1.616 | 0.02453 | -0.104 | 65.892
14.5 | 1.598 | 0.02611 | -0.104 | 61.209
15 | 1.574 | 0.02783 | -0.104 | 56.574
15.5 | 1.544 | 0.02968 | -0.104 | 52.042
16 | 1.509 | 0.03205 | -0.104 | 47.093
16.5 | 1.469 | 0.0353 | -0.104 | 41.614
17 | 1.428 | 0.03807 | -0.104 | 37.495
17.5 | 1.381 | 0.04189 | -0.103 | 32.967
18 | 1.335 | 0.04497 | -0.103 | 29.692

## 92. Re 7M Mach 0.10 (2)
BIGFOIL.COM POLAR EXPORT
NACA63-516 a=0.8
NACA63-516 a=0.8 |  |  |  | Cl Max: | 1.8146 | at alpha= | 20 | deg
XFOIL ncrit=9 |  |  |  | L/D Max: | 170.109 | at alpha= | 4 | deg
Re: | 7000000 |  |  | Cd Min: | 0.07135 | at alpha= | 20 | deg
Mach: | 0.1 |  |  | Cl=0 at alpha= | -3.905 | deg
|  |  |  | @ Cl=0.1, Cd= | 0.0054985
|  |  |  | @ Cl=0.4, Cd= | 0.004419
|  |  |  | @ Cl=0.6, Cd= | 0.0045427
alpha (deg) | Cl | Cd | Cm | Cl/Cd
-20 | -1.4003 | 0.04753 | -0.0817 | -29.4614
-19.5 | -1.3678 | 0.04052 | -0.0925 | -33.7562
-19 | -1.3527 | 0.03396 | -0.1003 | -39.8322
-18.5 | -1.3553 | 0.02975 | -0.1 | -45.5563
-18 | -1.3554 | 0.02587 | -0.0994 | -52.3927
-17.5 | -1.3491 | 0.02267 | -0.0983 | -59.5104
-17 | -1.3357 | 0.02015 | -0.0968 | -66.2878
-16.5 | -1.3234 | 0.01786 | -0.0946 | -74.0985
-16 | -1.3228 | 0.01599 | -0.0898 | -82.7267
-15.5 | -1.2878 | 0.01502 | -0.0879 | -85.739
-15 | -1.245 | 0.01423 | -0.0868 | -87.4912
-14.5 | -1.1999 | 0.0134 | -0.086 | -89.5448
-14 | -1.1524 | 0.01264 | -0.0854 | -91.1709
-13.5 | -1.1019 | 0.01197 | -0.0851 | -92.0551
-13 | -1.0496 | 0.01141 | -0.085 | -91.9895
-12.5 | -0.9959 | 0.01092 | -0.085 | -91.1996
-12 | -0.9412 | 0.01048 | -0.0852 | -89.8092
-11.5 | -0.8857 | 0.01007 | -0.0854 | -87.9543
-11 | -0.8307 | 0.00954 | -0.0857 | -87.0755
-10.5 | -0.7744 | 0.00912 | -0.086 | -84.9123
-10 | -0.7174 | 0.00877 | -0.0865 | -81.8016
-9.5 | -0.6598 | 0.00847 | -0.087 | -77.8985
-9 | -0.6017 | 0.00819 | -0.0875 | -73.4676
-8.5 | -0.5437 | 0.00785 | -0.0881 | -69.2611
-8 | -0.4855 | 0.00755 | -0.0887 | -64.3046
-7.5 | -0.4267 | 0.00731 | -0.0894 | -58.3721
-7 | -0.3676 | 0.0071 | -0.0901 | -51.7746
-6.5 | -0.3086 | 0.00686 | -0.0908 | -44.9854
-6 | -0.2493 | 0.00668 | -0.0915 | -37.3204
-5.5 | -0.1899 | 0.00647 | -0.0923 | -29.3509
-5 | -0.1304 | 0.00631 | -0.0931 | -20.6656
-4.5 | -0.0709 | 0.00614 | -0.0939 | -11.5472
-4 | -0.0113 | 0.00591 | -0.0947 | -1.912
-3.5 | 0.0482 | 0.00569 | -0.0956 | 8.471
-3 | 0.1077 | 0.00547 | -0.0965 | 19.6892
-2.5 | 0.1674 | 0.00518 | -0.0974 | 32.3166
-2 | 0.2269 | 0.00487 | -0.0984 | 46.5914
-1.5 | 0.2864 | 0.00458 | -0.0994 | 62.5328
-1 | 0.3463 | 0.00441 | -0.1004 | 78.5261
-0.5 | 0.4061 | 0.00442 | -0.1012 | 91.8778
0 | 0.466 | 0.00441 | -0.102 | 105.6689
0.5 | 0.5256 | 0.00445 | -0.1028 | 118.1124
1 | 0.5851 | 0.00452 | -0.1036 | 129.4469
2 | 0.7033 | 0.0047 | -0.105 | 149.6383
2.5 | 0.7617 | 0.00486 | -0.1056 | 156.7284
3 | 0.8196 | 0.00504 | -0.1061 | 162.619
3.5 | 0.877 | 0.00525 | -0.1066 | 167.0476
4 | 0.9339 | 0.00549 | -0.1069 | 170.1093
4.5 | 0.984 | 0.00623 | -0.1063 | 157.9454
5 | 1.0332 | 0.00698 | -0.1054 | 148.0229
5.5 | 1.0819 | 0.00767 | -0.1045 | 141.0561
6.5 | 1.1759 | 0.00905 | -0.1019 | 129.9337
7 | 1.2221 | 0.00965 | -0.1005 | 126.6425
7.5 | 1.2655 | 0.01029 | -0.0986 | 122.9835
8 | 1.3055 | 0.01097 | -0.0961 | 119.0064
8.5 | 1.3362 | 0.01156 | -0.0917 | 115.5882
9 | 1.3658 | 0.01224 | -0.0874 | 111.585
9.5 | 1.3986 | 0.01296 | -0.0839 | 107.9167
10 | 1.4303 | 0.01381 | -0.0805 | 103.5699
10.5 | 1.4636 | 0.01466 | -0.0776 | 99.8363
11 | 1.4933 | 0.01575 | -0.0743 | 94.8127
11.5 | 1.5242 | 0.01684 | -0.0714 | 90.5107
12 | 1.5523 | 0.01816 | -0.0683 | 85.4791
12.5 | 1.5803 | 0.01956 | -0.0655 | 80.7924
13 | 1.6063 | 0.02115 | -0.0627 | 75.948
13.5 | 1.6289 | 0.02268 | -0.0596 | 71.821
14 | 1.6533 | 0.02464 | -0.0572 | 67.0982
14.5 | 1.676 | 0.02686 | -0.0549 | 62.3976
15 | 1.696 | 0.02941 | -0.0528 | 57.6675
15.5 | 1.7137 | 0.03232 | -0.0508 | 53.0229
16 | 1.7329 | 0.03523 | -0.0492 | 49.1882
16.5 | 1.7502 | 0.03848 | -0.0478 | 45.4834
17 | 1.7646 | 0.04211 | -0.0466 | 41.9045
17.5 | 1.7757 | 0.04624 | -0.0456 | 38.4018
18 | 1.7853 | 0.05071 | -0.045 | 35.2061
18.5 | 1.7953 | 0.05531 | -0.0447 | 32.4589
19 | 1.8047 | 0.06016 | -0.0447 | 29.9983
19.5 | 1.8114 | 0.06544 | -0.0451 | 27.6803
20 | 1.8146 | 0.07135 | -0.0458 | 25.4324

## 93. Re 7M Mach 0.25 (1)
BIGFOIL.COM POLAR EXPORT
NACA63-516 a=0.8
NACA63-516 a=0.8 |  |  |  | Cl Max: | 1.594 | at alpha= | 11.5 | deg
JavaFoil+Calcfoil stall+Eppler ext transition |  |  |  | L/D Max: | 139.516 | at alpha= | 4 | deg
Re: | 7000000 |  |  | Cd Min: | 0.0055 | at alpha= | -1.5 | deg
Mach: | 0.25 |  |  | Cl=0 at alpha= | -3.9206 | deg
|  |  |  | @ Cl=0.1, Cd= | 0.0059919
|  |  |  | @ Cl=0.4, Cd= | 0.0055338
|  |  |  | @ Cl=0.6, Cd= | 0.0058025
alpha (deg) | Cl | Cd | Cm | Cl/Cd
-18 | -0.489 | 0.15299 | -0.037 | -3.193
-17.5 | -0.533 | 0.1408 | -0.039 | -3.787
-17 | -0.573 | 0.13449 | -0.039 | -4.259
-16.5 | -0.611 | 0.12052 | -0.042 | -5.068
-16 | -0.643 | 0.11197 | -0.044 | -5.742
-15.5 | -0.669 | 0.10547 | -0.045 | -6.347
-15 | -0.69 | 0.09899 | -0.046 | -6.973
-14.5 | -0.713 | 0.08487 | -0.051 | -8.403
-14 | -0.796 | 0.03199 | -0.07 | -24.895
-13.5 | -0.807 | 0.02692 | -0.071 | -29.983
-13 | -0.811 | 0.02277 | -0.073 | -35.603
-12.5 | -0.805 | 0.02 | -0.074 | -40.234
-12 | -0.792 | 0.01761 | -0.076 | -44.976
-11.5 | -0.774 | 0.01536 | -0.077 | -50.356
-11 | -0.746 | 0.01414 | -0.078 | -52.793
-10.5 | -0.714 | 0.01287 | -0.079 | -55.508
-10 | -0.678 | 0.01058 | -0.081 | -64.049
-9.5 | -0.654 | 0.00884 | -0.084 | -73.894
-9 | -0.603 | 0.00843 | -0.085 | -71.527
-8.5 | -0.55 | 0.00804 | -0.086 | -68.374
-8 | -0.494 | 0.00822 | -0.086 | -60.142
-7.5 | -0.438 | 0.00798 | -0.087 | -54.814
-7 | -0.379 | 0.00773 | -0.088 | -49.072
-6.5 | -0.32 | 0.00753 | -0.088 | -42.459
-6 | -0.259 | 0.00734 | -0.089 | -35.31
-5.5 | -0.198 | 0.0072 | -0.09 | -27.484
-5 | -0.136 | 0.00707 | -0.09 | -19.225
-4.5 | -0.073 | 0.00693 | -0.091 | -10.595
-4 | -0.01 | 0.00681 | -0.092 | -1.538
-3.5 | 0.053 | 0.00635 | -0.092 | 8.295
-3 | 0.116 | 0.00587 | -0.093 | 19.764
-2.5 | 0.179 | 0.00572 | -0.093 | 31.391
-2 | 0.243 | 0.00551 | -0.094 | 44.143
-1.5 | 0.307 | 0.0055 | -0.095 | 55.735
-1 | 0.37 | 0.00551 | -0.095 | 67.136
-0.5 | 0.433 | 0.00556 | -0.096 | 77.911
0 | 0.497 | 0.00567 | -0.097 | 87.615
0.5 | 0.56 | 0.00572 | -0.097 | 97.995
1 | 0.623 | 0.00585 | -0.098 | 106.594
1.5 | 0.687 | 0.00595 | -0.098 | 115.346
2 | 0.75 | 0.0061 | -0.099 | 122.968
2.5 | 0.809 | 0.00628 | -0.1 | 128.743
3 | 0.871 | 0.00653 | -0.1 | 133.449
3.5 | 0.934 | 0.00673 | -0.101 | 138.694
4 | 0.995 | 0.00713 | -0.101 | 139.516
4.5 | 1.056 | 0.00782 | -0.102 | 135.059
5 | 1.109 | 0.00828 | -0.102 | 134.074
5.5 | 1.164 | 0.00897 | -0.102 | 129.743
6 | 1.217 | 0.01014 | -0.102 | 119.993
6.5 | 1.269 | 0.0111 | -0.103 | 114.27
7 | 1.32 | 0.01176 | -0.103 | 112.274
7.5 | 1.366 | 0.01332 | -0.103 | 102.598
8 | 1.411 | 0.01396 | -0.104 | 101.066
8.5 | 1.453 | 0.01476 | -0.104 | 98.442
9 | 1.491 | 0.0155 | -0.104 | 96.185
9.5 | 1.525 | 0.01631 | -0.104 | 93.535
10 | 1.554 | 0.01719 | -0.105 | 90.405
10.5 | 1.574 | 0.01816 | -0.105 | 86.67
11 | 1.587 | 0.01933 | -0.105 | 82.106
11.5 | 1.594 | 0.02042 | -0.106 | 78.058
12 | 1.592 | 0.02174 | -0.106 | 73.256
12.5 | 1.583 | 0.02308 | -0.106 | 68.591
13 | 1.562 | 0.02464 | -0.106 | 63.388
13.5 | 1.528 | 0.02639 | -0.106 | 57.893
14 | 1.482 | 0.02836 | -0.106 | 52.268
14.5 | 1.427 | 0.03085 | -0.106 | 46.241
15 | 1.36 | 0.03435 | -0.106 | 39.587
15.5 | 1.286 | 0.0378 | -0.105 | 34.03
16 | 1.202 | 0.04318 | -0.105 | 27.839
16.5 | 1.113 | 0.04853 | -0.104 | 22.941

## 94. Re 7M Mach 0.25 (2)
BIGFOIL.COM POLAR EXPORT
NACA63-516 a=0.8
NACA63-516 a=0.8 |  |  |  | Cl Max: | 1.763 | at alpha= | 18.5 | deg
XFOIL ncrit=9 |  |  |  | L/D Max: | 173.244 | at alpha= | 4 | deg
Re: | 7000000 |  |  | Cd Min: | 0.09758 | at alpha= | -20 | deg
Mach: | 0.25 |  |  | Cl=0 at alpha= | -3.8984 | deg
|  |  |  | @ Cl=0.1, Cd= | 0.0055806
|  |  |  | @ Cl=0.4, Cd= | 0.00446
|  |  |  | @ Cl=0.6, Cd= | 0.0045649
alpha (deg) | Cl | Cd | Cm | Cl/Cd
-20 | -1.104 | 0.09758 | -0.0641 | -11.3138
-19.5 | -1.1541 | 0.07983 | -0.0793 | -14.457
-19 | -1.1918 | 0.06372 | -0.0948 | -18.7037
-18.5 | -1.2113 | 0.05235 | -0.1052 | -23.1385
-18 | -1.2294 | 0.04477 | -0.1084 | -27.4604
-17.5 | -1.2411 | 0.03831 | -0.1106 | -32.3962
-17 | -1.2494 | 0.03274 | -0.1116 | -38.1613
-16.5 | -1.2543 | 0.02795 | -0.1115 | -44.8766
-16 | -1.2553 | 0.02382 | -0.1103 | -52.6994
-15.5 | -1.2503 | 0.02041 | -0.1084 | -61.2592
-15 | -1.2366 | 0.01788 | -0.1057 | -69.1611
-14.5 | -1.2351 | 0.01576 | -0.1007 | -78.3693
-14 | -1.1954 | 0.01465 | -0.0982 | -81.5973
-13.5 | -1.1471 | 0.01375 | -0.0965 | -83.4255
-13 | -1.0975 | 0.01279 | -0.095 | -85.8092
-12.5 | -1.0431 | 0.01206 | -0.094 | -86.4925
-11.5 | -0.9287 | 0.01088 | -0.0927 | -85.3585
-11 | -0.8695 | 0.01039 | -0.0924 | -83.6862
-10.5 | -0.8112 | 0.00976 | -0.0921 | -83.1148
-10 | -0.7514 | 0.00928 | -0.092 | -80.9698
-9.5 | -0.6908 | 0.00888 | -0.092 | -77.7928
-9 | -0.6297 | 0.00853 | -0.0922 | -73.8218
-8.5 | -0.5684 | 0.0082 | -0.0924 | -69.3171
-8 | -0.5072 | 0.00783 | -0.0927 | -64.7765
-7.5 | -0.4458 | 0.00752 | -0.0931 | -59.2819
-7 | -0.3839 | 0.00726 | -0.0936 | -52.8788
-6.5 | -0.322 | 0.00703 | -0.0942 | -45.8037
-6 | -0.2603 | 0.0068 | -0.0948 | -38.2794
-5.5 | -0.1983 | 0.00662 | -0.0954 | -29.9547
-5 | -0.1363 | 0.00643 | -0.0961 | -21.1975
-4.5 | -0.0743 | 0.00625 | -0.0969 | -11.888
-3.5 | 0.0492 | 0.00577 | -0.0985 | 8.5269
-3 | 0.1109 | 0.00554 | -0.0994 | 20.0181
-2.5 | 0.1726 | 0.00529 | -0.1003 | 32.6276
-2 | 0.2343 | 0.00494 | -0.1013 | 47.4291
-1.5 | 0.2959 | 0.00464 | -0.1023 | 63.7716
-1 | 0.3578 | 0.00446 | -0.1033 | 80.2242
-0.5 | 0.4199 | 0.00446 | -0.1042 | 94.148
0 | 0.4817 | 0.00448 | -0.105 | 107.5223
0.5 | 0.5435 | 0.00451 | -0.1058 | 120.51
1 | 0.6052 | 0.00457 | -0.1066 | 132.4289
1.5 | 0.6666 | 0.00465 | -0.1073 | 143.3548
2 | 0.7276 | 0.00477 | -0.108 | 152.5367
2.5 | 0.7883 | 0.00492 | -0.1086 | 160.2236
3 | 0.8481 | 0.00512 | -0.109 | 165.6445
3.5 | 0.9075 | 0.00535 | -0.1094 | 169.6262
4 | 0.9667 | 0.00558 | -0.1096 | 173.2437
4.5 | 1.0181 | 0.00633 | -0.1087 | 160.8373
5.5 | 1.1158 | 0.00791 | -0.1058 | 141.0619
6 | 1.1618 | 0.00871 | -0.1038 | 133.3869
7 | 1.2516 | 0.01007 | -0.0993 | 124.29
7.5 | 1.2843 | 0.0108 | -0.0947 | 118.9167
8 | 1.3088 | 0.01166 | -0.0888 | 112.247
8.5 | 1.3399 | 0.01253 | -0.0844 | 106.9354
9.5 | 1.4071 | 0.01441 | -0.0771 | 97.6475
10 | 1.4408 | 0.01548 | -0.0737 | 93.0749
10.5 | 1.4721 | 0.01674 | -0.0703 | 87.9391
11 | 1.5035 | 0.01809 | -0.067 | 83.1122
11.5 | 1.5312 | 0.01974 | -0.0636 | 77.5684
12 | 1.5594 | 0.02148 | -0.0605 | 72.5978
12.5 | 1.5858 | 0.02345 | -0.0575 | 67.6247
13 | 1.6081 | 0.02582 | -0.0544 | 62.2812
13.5 | 1.6321 | 0.02788 | -0.0516 | 58.5402
14 | 1.6545 | 0.03066 | -0.0492 | 53.9628
14.5 | 1.6738 | 0.03385 | -0.047 | 49.4476
15 | 1.6913 | 0.03737 | -0.0451 | 45.2582
15.5 | 1.7094 | 0.04103 | -0.0435 | 41.6622
16 | 1.724 | 0.04516 | -0.0422 | 38.1754
16.5 | 1.7337 | 0.05001 | -0.0412 | 34.6671
17 | 1.7453 | 0.05484 | -0.0405 | 31.8253
17.5 | 1.7546 | 0.06015 | -0.0403 | 29.1704
18 | 1.7595 | 0.06616 | -0.0405 | 26.5946
18.5 | 1.763 | 0.07255 | -0.0411 | 24.3005
19 | 1.7603 | 0.07996 | -0.0424 | 22.0148
19.5 | 1.7607 | 0.08722 | -0.044 | 20.1869
20 | 1.7566 | 0.09527 | -0.0463 | 18.4381

## 95. Re 7M Mach 0.50 (1)
BIGFOIL.COM POLAR EXPORT
NACA63-516 a=0.8
NACA63-516 a=0.8 |  |  |  | Cl Max: | 1.489 | at alpha= | 8.5 | deg
JavaFoil+Calcfoil stall+Eppler ext transition |  |  |  | L/D Max: | 151.545 | at alpha= | 3 | deg
Re: | 7000000 |  |  | Cd Min: | 0.00578 | at alpha= | -1.5 | deg
Mach: | 0.5 |  |  | Cl=0 at alpha= | -3.9155 | deg
|  |  |  | @ Cl=0.1, Cd= | 0.0065563
|  |  |  | @ Cl=0.4, Cd= | 0.0058041
|  |  |  | @ Cl=0.6, Cd= | 0.0061197
alpha (deg) | Cl | Cd | Cm | Cl/Cd
-20 | -0.916 | 0.15248 | -0.049 | -6.004
-19.5 | -0.885 | 0.14827 | -0.048 | -5.97
-19 | -0.854 | 0.14592 | -0.047 | -5.853
-18.5 | -0.826 | 0.14113 | -0.047 | -5.85
-18 | -0.798 | 0.13393 | -0.047 | -5.955
-17.5 | -0.773 | 0.12924 | -0.05 | -5.981
-17 | -0.743 | 0.12684 | -0.048 | -5.854
-16.5 | -0.712 | 0.12246 | -0.046 | -5.815
-16 | -0.684 | 0.11684 | -0.046 | -5.855
-15.5 | -0.658 | 0.11759 | -0.049 | -5.595
-15 | -0.629 | 0.10983 | -0.047 | -5.723
-14.5 | -0.599 | 0.10586 | -0.046 | -5.661
-14 | -0.572 | 0.09591 | -0.047 | -5.959
-13.5 | -0.544 | 0.08939 | -0.048 | -6.084
-13 | -0.514 | 0.09655 | -0.046 | -5.326
-12.5 | -0.486 | 0.08798 | -0.046 | -5.525
-12 | -0.459 | 0.08043 | -0.048 | -5.703
-11.5 | -0.433 | 0.07099 | -0.053 | -6.101
-11 | -0.42 | 0.0513 | -0.068 | -8.19
-10.5 | -0.372 | 0.07498 | -0.044 | -4.964
-10 | -0.345 | 0.06561 | -0.048 | -5.258
-9.5 | -0.36 | 0.02178 | -0.085 | -16.53
-9 | -0.531 | 0.01575 | -0.089 | -33.735
-8.5 | -0.525 | 0.01338 | -0.09 | -39.231
-8 | -0.493 | 0.01182 | -0.092 | -41.716
-7.5 | -0.45 | 0.00984 | -0.093 | -45.748
-7 | -0.411 | 0.00881 | -0.098 | -46.661
-6.5 | -0.35 | 0.00833 | -0.099 | -42.021
-6 | -0.286 | 0.00807 | -0.099 | -35.412
-5.5 | -0.219 | 0.00781 | -0.1 | -28.066
-5 | -0.151 | 0.00754 | -0.101 | -20.016
-4.5 | -0.082 | 0.00734 | -0.102 | -11.138
-4 | -0.012 | 0.00719 | -0.102 | -1.624
-3.5 | 0.059 | 0.00677 | -0.103 | 8.683
-3 | 0.13 | 0.0064 | -0.104 | 20.24
-2.5 | 0.2 | 0.00604 | -0.104 | 33.192
-2 | 0.272 | 0.00588 | -0.105 | 46.258
-1.5 | 0.343 | 0.00578 | -0.106 | 59.338
-1 | 0.414 | 0.00581 | -0.107 | 71.276
-0.5 | 0.485 | 0.0059 | -0.107 | 82.074
0 | 0.555 | 0.00605 | -0.108 | 91.877
0.5 | 0.626 | 0.00616 | -0.109 | 101.719
1 | 0.697 | 0.00631 | -0.109 | 110.42
1.5 | 0.768 | 0.00649 | -0.11 | 118.255
2 | 0.838 | 0.00666 | -0.111 | 125.866
2.5 | 0.903 | 0.00699 | -0.111 | 129.182
3 | 0.967 | 0.00638 | -0.111 | 151.545
3.5 | 1.033 | 0.00763 | -0.112 | 135.333
4 | 1.097 | 0.00842 | -0.112 | 130.402
4.5 | 1.161 | 0.00919 | -0.112 | 126.349
5 | 1.222 | 0.01 | -0.113 | 122.285
5.5 | 1.279 | 0.0115 | -0.113 | 111.184
6 | 1.333 | 0.01306 | -0.113 | 102.12
6.5 | 1.383 | 0.01522 | -0.113 | 90.875
7 | 1.43 | 0.01621 | -0.114 | 88.185
7.5 | 1.465 | 0.01747 | -0.114 | 83.826
8 | 1.487 | 0.01881 | -0.114 | 79.03
8.5 | 1.489 | 0.02025 | -0.115 | 73.527
9 | 1.456 | 0.02209 | -0.115 | 65.906
9.5 | 1.337 | 0.02465 | -0.115 | 54.252
10 | 0.919 | 0.02873 | -0.115 | 31.993
10.5 | 0.951 | 0.02897 | -0.115 | 32.837
11 | 0.972 | 0.03385 | -0.114 | 28.7
11.5 | 1.009 | 0.03233 | -0.115 | 31.207
12 | 1.029 | 0.0375 | -0.114 | 27.44
12.5 | 1.041 | 0.04612 | -0.112 | 22.568
13 | 0.991 | 0.07348 | -0.095 | 13.48
13.5 | 1.1 | 0.04936 | -0.113 | 22.291

## 96. Re 7M Mach 0.50 (2)
BIGFOIL.COM POLAR EXPORT
NACA63-516 a=0.8
NACA63-516 a=0.8 |  |  |  | Cl Max: | 1.5794 | at alpha= | 12.5 | deg
XFOIL ncrit=9 |  |  |  | L/D Max: | 182.148 | at alpha= | 4 | deg
Re: | 7000000 |  |  | Cd Min: | 0.17 | at alpha= | 17.5 | deg
Mach: | 0.5 |  |  | Cl=0 at alpha= | -3.8658 | deg
|  |  |  | @ Cl=0.1, Cd= | 0.0060429
|  |  |  | @ Cl=0.4, Cd= | 0.0047353
|  |  |  | @ Cl=0.6, Cd= | 0.0047633
alpha (deg) | Cl | Cd | Cm | Cl/Cd
-14.5 | -0.5075 | 0.1063 | -0.0811 | -4.7742
-14 | -0.538 | 0.09291 | -0.0911 | -5.7905
-13.5 | -0.5592 | 0.0816 | -0.0992 | -6.8529
-13 | -0.5857 | 0.06994 | -0.1075 | -8.3743
-12.5 | -0.6073 | 0.05908 | -0.115 | -10.2793
-12 | -0.6342 | 0.04862 | -0.1222 | -13.044
-11.5 | -0.6646 | 0.03942 | -0.1276 | -16.8595
-11 | -0.7005 | 0.03123 | -0.1308 | -22.4304
-10.5 | -0.7129 | 0.02551 | -0.1307 | -27.9459
-10 | -0.7243 | 0.02055 | -0.1286 | -35.2457
-9.5 | -0.7472 | 0.01633 | -0.1232 | -45.7563
-9 | -0.7281 | 0.01304 | -0.1192 | -55.8359
-8.5 | -0.6748 | 0.01104 | -0.116 | -61.1232
-8 | -0.6074 | 0.00983 | -0.1138 | -61.7904
-7.5 | -0.5348 | 0.00905 | -0.1122 | -59.0939
-7 | -0.4616 | 0.00833 | -0.1111 | -55.4142
-6.5 | -0.3871 | 0.00787 | -0.1104 | -49.1868
-6 | -0.3127 | 0.00751 | -0.11 | -41.6378
-5.5 | -0.2387 | 0.00721 | -0.1099 | -33.1068
-5 | -0.1651 | 0.00693 | -0.11 | -23.824
-4.5 | -0.092 | 0.0067 | -0.1103 | -13.7313
-4 | -0.0194 | 0.0065 | -0.1108 | -2.9846
-3.5 | 0.0529 | 0.00626 | -0.1114 | 8.4505
-3 | 0.1245 | 0.00593 | -0.1122 | 20.9949
-2 | 0.2672 | 0.00527 | -0.1141 | 50.7021
-1.5 | 0.3382 | 0.0049 | -0.1152 | 69.0204
-1 | 0.4095 | 0.00471 | -0.1163 | 86.9427
-0.5 | 0.4812 | 0.00471 | -0.1172 | 102.1656
0 | 0.5523 | 0.00475 | -0.1181 | 116.2737
0.5 | 0.624 | 0.00477 | -0.1189 | 130.8176
1 | 0.695 | 0.00487 | -0.1197 | 142.7105
2 | 0.8368 | 0.00509 | -0.1208 | 164.4008
2.5 | 0.9075 | 0.00524 | -0.1212 | 173.187
3 | 0.9762 | 0.00549 | -0.1211 | 177.8142
3.5 | 1.0443 | 0.00576 | -0.1208 | 181.3021
4 | 1.1111 | 0.0061 | -0.12 | 182.1475
4.5 | 1.1668 | 0.00682 | -0.1174 | 171.085
5 | 1.2032 | 0.00804 | -0.1116 | 149.6517
5.5 | 1.2228 | 0.0091 | -0.1026 | 134.3736
6 | 1.2434 | 0.01046 | -0.0945 | 118.8719
6.5 | 1.2694 | 0.01196 | -0.0878 | 106.1371
7 | 1.2968 | 0.01363 | -0.0816 | 95.1431
7.5 | 1.3195 | 0.01573 | -0.0754 | 83.8843
8 | 1.3437 | 0.01804 | -0.0698 | 74.4845
8.5 | 1.3755 | 0.02026 | -0.0653 | 67.8924
9 | 1.4078 | 0.02265 | -0.0611 | 62.1545
9.5 | 1.4396 | 0.0253 | -0.0571 | 56.9012
10 | 1.47 | 0.02828 | -0.0534 | 51.9802
11 | 1.5253 | 0.03525 | -0.0465 | 43.2709
11.5 | 1.5466 | 0.03955 | -0.0433 | 39.1049
12 | 1.568 | 0.04415 | -0.0405 | 35.5153
12.5 | 1.5794 | 0.04983 | -0.0381 | 31.6958
13 | 1.5791 | 0.05691 | -0.0365 | 27.7473
13.5 | 1.5632 | 0.06592 | -0.0362 | 23.7136
14 | 1.5394 | 0.07633 | -0.0375 | 20.1677
14.5 | 1.5112 | 0.08789 | -0.0405 | 17.1942
16 | 1.4183 | 0.12719 | -0.0578 | 11.151
16.5 | 1.3903 | 0.14143 | -0.0664 | 9.8303
17 | 1.3651 | 0.15581 | -0.0758 | 8.7613
17.5 | 1.3441 | 0.17 | -0.0856 | 7.9065

## 97. Re 8M Mach 0.00 (1)
BIGFOIL.COM POLAR EXPORT
NACA63-516 a=0.8
NACA63-516 a=0.8 |  |  |  | Cl Max: | 1.645 | at alpha= | 13 | deg
JavaFoil+Calcfoil stall+Eppler ext transition |  |  |  | L/D Max: | 137.481 | at alpha= | 3.5 | deg
Re: | 8000000 |  |  | Cd Min: | 0.00539 | at alpha= | -1.5 | deg
Mach: | 0 |  |  | Cl=0 at alpha= | -3.918 | deg
|  |  |  | @ Cl=0.1, Cd= | 0.0059128
|  |  |  | @ Cl=0.4, Cd= | 0.0054742
|  |  |  | @ Cl=0.6, Cd= | 0.0056929
alpha (deg) | Cl | Cd | Cm | Cl/Cd
-20 | -0.756 | 0.14908 | -0.041 | -5.068
-19.5 | -0.771 | 0.14132 | -0.042 | -5.453
-19 | -0.785 | 0.13227 | -0.044 | -5.936
-18.5 | -0.798 | 0.1245 | -0.045 | -6.41
-18 | -0.807 | 0.11975 | -0.045 | -6.74
-17.5 | -0.82 | 0.10815 | -0.048 | -7.582
-17 | -0.829 | 0.09945 | -0.049 | -8.337
-16.5 | -0.842 | 0.08563 | -0.053 | -9.837
-16 | -0.872 | 0.06012 | -0.06 | -14.506
-15.5 | -0.919 | 0.02975 | -0.067 | -30.897
-15 | -0.919 | 0.02607 | -0.068 | -35.232
-14.5 | -0.912 | 0.02375 | -0.069 | -38.379
-14 | -0.902 | 0.02126 | -0.07 | -42.42
-13.5 | -0.887 | 0.01926 | -0.071 | -46.048
-13 | -0.869 | 0.01727 | -0.072 | -50.305
-12.5 | -0.848 | 0.01522 | -0.074 | -55.7
-12 | -0.82 | 0.01421 | -0.074 | -57.674
-11.5 | -0.789 | 0.01297 | -0.075 | -60.817
-11 | -0.757 | 0.0116 | -0.077 | -65.266
-10.5 | -0.741 | 0.00895 | -0.08 | -82.783
-10 | -0.693 | 0.00855 | -0.081 | -81.065
-9.5 | -0.643 | 0.00819 | -0.082 | -78.51
-9 | -0.591 | 0.00789 | -0.082 | -74.957
-8.5 | -0.538 | 0.00762 | -0.083 | -70.562
-8 | -0.483 | 0.00781 | -0.084 | -61.813
-7.5 | -0.426 | 0.00762 | -0.084 | -55.963
-7 | -0.369 | 0.00742 | -0.085 | -49.701
-6.5 | -0.311 | 0.00727 | -0.085 | -42.758
-6 | -0.252 | 0.00708 | -0.086 | -35.551
-5.5 | -0.192 | 0.00698 | -0.087 | -27.523
-5 | -0.132 | 0.00685 | -0.087 | -19.238
-4.5 | -0.071 | 0.00667 | -0.088 | -10.67
-4 | -0.01 | 0.00662 | -0.089 | -1.533
-3.5 | 0.051 | 0.00621 | -0.089 | 8.215
-3 | 0.112 | 0.00584 | -0.09 | 19.236
-2.5 | 0.174 | 0.00568 | -0.09 | 30.622
-2 | 0.236 | 0.00556 | -0.091 | 42.404
-1.5 | 0.297 | 0.00539 | -0.092 | 55.123
-1 | 0.358 | 0.00542 | -0.092 | 66.108
-0.5 | 0.42 | 0.0055 | -0.093 | 76.311
0 | 0.481 | 0.00554 | -0.094 | 86.827
0.5 | 0.542 | 0.00559 | -0.094 | 96.953
1 | 0.604 | 0.0057 | -0.095 | 105.845
1.5 | 0.665 | 0.00579 | -0.095 | 114.79
2 | 0.726 | 0.00595 | -0.096 | 121.889
2.5 | 0.784 | 0.00612 | -0.096 | 128.043
3 | 0.844 | 0.00631 | -0.097 | 133.815
3.5 | 0.904 | 0.00658 | -0.098 | 137.481
4 | 0.964 | 0.00711 | -0.098 | 135.671
4.5 | 1.024 | 0.00759 | -0.099 | 134.773
5 | 1.082 | 0.00805 | -0.099 | 134.383
5.5 | 1.133 | 0.00864 | -0.099 | 131.054
6 | 1.184 | 0.00954 | -0.099 | 124.203
6.5 | 1.236 | 0.01033 | -0.1 | 119.646
7 | 1.287 | 0.01091 | -0.1 | 118.013
7.5 | 1.334 | 0.0122 | -0.1 | 109.339
8 | 1.38 | 0.01276 | -0.101 | 108.158
8.5 | 1.424 | 0.0134 | -0.101 | 106.237
9 | 1.465 | 0.01402 | -0.101 | 104.499
9.5 | 1.504 | 0.01469 | -0.102 | 102.418
10 | 1.538 | 0.0154 | -0.102 | 99.903
10.5 | 1.568 | 0.01618 | -0.102 | 96.867
11 | 1.592 | 0.01704 | -0.102 | 93.481
11.5 | 1.613 | 0.01795 | -0.103 | 89.865
12 | 1.629 | 0.01886 | -0.103 | 86.369
12.5 | 1.64 | 0.01985 | -0.103 | 82.637
13 | 1.645 | 0.02092 | -0.104 | 78.605
13.5 | 1.642 | 0.02214 | -0.104 | 74.157
14 | 1.633 | 0.0234 | -0.104 | 69.797
14.5 | 1.619 | 0.02483 | -0.104 | 65.195
15 | 1.6 | 0.02636 | -0.104 | 60.713
15.5 | 1.575 | 0.02829 | -0.104 | 55.698
16 | 1.546 | 0.03049 | -0.104 | 50.687
16.5 | 1.512 | 0.03303 | -0.104 | 45.771
17 | 1.476 | 0.03547 | -0.104 | 41.606
17.5 | 1.438 | 0.03789 | -0.104 | 37.939
18 | 1.395 | 0.04149 | -0.103 | 33.626

## 98. Re 8M Mach 0.00 (2)
BIGFOIL.COM POLAR EXPORT
NACA63-516 a=0.8
NACA63-516 a=0.8 |  |  |  | Cl Max: | 1.8387 | at alpha= | 20 | deg
XFOIL ncrit=9 |  |  |  | L/D Max: | 168.618 | at alpha= | 4 | deg
Re: | 8000000 |  |  | Cd Min: | 0.0654 | at alpha= | 20 | deg
Mach: | 0 |  |  | Cl=0 at alpha= | -3.9056 | deg
|  |  |  | @ Cl=0.1, Cd= | 0.0054062
|  |  |  | @ Cl=0.4, Cd= | 0.0043307
|  |  |  | @ Cl=0.6, Cd= | 0.0044545
alpha (deg) | Cl | Cd | Cm | Cl/Cd
-20 | -1.4207 | 0.03941 | -0.0883 | -36.0492
-19.5 | -1.3837 | 0.03374 | -0.0981 | -41.0107
-19 | -1.3917 | 0.02938 | -0.0975 | -47.369
-18 | -1.3842 | 0.02256 | -0.0959 | -61.3564
-17.5 | -1.3724 | 0.02002 | -0.0944 | -68.5514
-17 | -1.3582 | 0.01788 | -0.0924 | -75.962
-16.5 | -1.3634 | 0.01584 | -0.0872 | -86.0732
-16 | -1.33 | 0.01484 | -0.0854 | -89.6226
-15.5 | -1.2885 | 0.01405 | -0.0844 | -91.7082
-15 | -1.2428 | 0.01336 | -0.0838 | -93.024
-14.5 | -1.1956 | 0.01268 | -0.0833 | -94.2902
-14 | -1.1468 | 0.01198 | -0.0831 | -95.7262
-13.5 | -1.0961 | 0.01138 | -0.083 | -96.3181
-13 | -1.0437 | 0.01085 | -0.0831 | -96.1935
-12.5 | -0.9901 | 0.01041 | -0.0833 | -95.1105
-12 | -0.9356 | 0.01001 | -0.0836 | -93.4665
-11.5 | -0.8804 | 0.00964 | -0.084 | -91.3278
-11 | -0.8251 | 0.00922 | -0.0844 | -89.4902
-10.5 | -0.7693 | 0.0088 | -0.0849 | -87.4205
-10 | -0.7127 | 0.00846 | -0.0854 | -84.2435
-9.5 | -0.6555 | 0.00817 | -0.086 | -80.2326
-9 | -0.5979 | 0.00792 | -0.0867 | -75.4924
-8.5 | -0.5401 | 0.00764 | -0.0873 | -70.6937
-8 | -0.4822 | 0.00734 | -0.088 | -65.6948
-7.5 | -0.4239 | 0.0071 | -0.0887 | -59.7042
-7 | -0.3653 | 0.00692 | -0.0894 | -52.789
-6.5 | -0.3066 | 0.00669 | -0.0902 | -45.8296
-6 | -0.2477 | 0.00651 | -0.091 | -38.0492
-5 | -0.1295 | 0.00618 | -0.0926 | -20.9547
-4.5 | -0.0703 | 0.006 | -0.0934 | -11.7167
-4 | -0.0112 | 0.00582 | -0.0942 | -1.9244
-3.5 | 0.0481 | 0.00559 | -0.0951 | 8.6047
-3 | 0.1074 | 0.00538 | -0.096 | 19.9628
-2.5 | 0.1665 | 0.00516 | -0.0969 | 32.2674
-2 | 0.2259 | 0.00486 | -0.0979 | 46.4815
-1.5 | 0.2851 | 0.00458 | -0.0989 | 62.2489
-1 | 0.3444 | 0.00434 | -0.0999 | 79.3548
-0.5 | 0.4041 | 0.00433 | -0.1007 | 93.3256
0 | 0.4634 | 0.00436 | -0.1015 | 106.2844
0.5 | 0.5225 | 0.00439 | -0.1023 | 119.0205
1 | 0.5819 | 0.00443 | -0.1031 | 131.3544
1.5 | 0.6409 | 0.00451 | -0.1039 | 142.1064
2 | 0.6994 | 0.00462 | -0.1046 | 151.3853
2.5 | 0.7571 | 0.0048 | -0.1051 | 157.7292
3 | 0.8147 | 0.00498 | -0.1057 | 163.5944
3.5 | 0.8719 | 0.00518 | -0.1062 | 168.3205
4 | 0.9274 | 0.0055 | -0.1064 | 168.6182
5 | 1.0261 | 0.00701 | -0.105 | 146.3766
5.5 | 1.0757 | 0.00763 | -0.1042 | 140.983
6 | 1.124 | 0.00827 | -0.1033 | 135.9129
6.5 | 1.1715 | 0.00889 | -0.1022 | 131.7773
7 | 1.2191 | 0.00941 | -0.1011 | 129.5537
7.5 | 1.2627 | 0.01008 | -0.0993 | 125.2679
8 | 1.3051 | 0.01069 | -0.0974 | 122.0861
8.5 | 1.345 | 0.01126 | -0.0949 | 119.4494
9 | 1.3733 | 0.01181 | -0.0902 | 116.2828
9.5 | 1.4056 | 0.01243 | -0.0866 | 113.0813
10 | 1.438 | 0.01317 | -0.0833 | 109.1875
10.5 | 1.47 | 0.01398 | -0.0801 | 105.1502
11 | 1.5013 | 0.0149 | -0.077 | 100.7584
11.5 | 1.5314 | 0.01594 | -0.074 | 96.0728
12 | 1.5603 | 0.01712 | -0.071 | 91.139
12.5 | 1.5895 | 0.01834 | -0.0683 | 86.6685
13 | 1.6155 | 0.01981 | -0.0654 | 81.5497
13.5 | 1.6401 | 0.02145 | -0.0626 | 76.4615
14.5 | 1.6877 | 0.02484 | -0.0575 | 67.9428
15 | 1.7079 | 0.02719 | -0.0552 | 62.8135
15.5 | 1.7268 | 0.02979 | -0.0531 | 57.9658
16 | 1.7472 | 0.03241 | -0.0514 | 53.9093
16.5 | 1.766 | 0.03528 | -0.0499 | 50.0567
17 | 1.7814 | 0.0386 | -0.0485 | 46.1503
17.5 | 1.7921 | 0.04251 | -0.0473 | 42.1571
18 | 1.804 | 0.0465 | -0.0464 | 38.7957
18.5 | 1.8172 | 0.05049 | -0.0459 | 35.9913
19 | 1.8274 | 0.05493 | -0.0457 | 33.2678
19.5 | 1.8345 | 0.05994 | -0.0458 | 30.6056
20 | 1.8387 | 0.0654 | -0.0462 | 28.1147

## 99. Re 8M Mach 0.10 (1)
BIGFOIL.COM POLAR EXPORT
NACA63-516 a=0.8
NACA63-516 a=0.8 |  |  |  | Cl Max: | 1.637 | at alpha= | 13 | deg
JavaFoil+Calcfoil stall+Eppler ext transition |  |  |  | L/D Max: | 136.8 | at alpha= | 3.5 | deg
Re: | 8000000 |  |  | Cd Min: | 0.00542 | at alpha= | -1.5 | deg
Mach: | 0.1 |  |  | Cl=0 at alpha= | -3.918 | deg
|  |  |  | @ Cl=0.1, Cd= | 0.0059276
|  |  |  | @ Cl=0.4, Cd= | 0.0054887
|  |  |  | @ Cl=0.6, Cd= | 0.0057353
alpha (deg) | Cl | Cd | Cm | Cl/Cd
-20 | -0.709 | 0.15443 | -0.04 | -4.591
-19.5 | -0.728 | 0.14552 | -0.041 | -5.001
-19 | -0.745 | 0.13784 | -0.042 | -5.403
-18.5 | -0.761 | 0.12895 | -0.044 | -5.904
-18 | -0.774 | 0.12409 | -0.044 | -6.236
-17.5 | -0.788 | 0.11384 | -0.046 | -6.925
-17 | -0.8 | 0.10549 | -0.048 | -7.581
-16.5 | -0.816 | 0.0908 | -0.052 | -8.986
-16 | -0.836 | 0.07325 | -0.056 | -11.407
-15.5 | -0.86 | 0.05326 | -0.062 | -16.157
-15 | -0.902 | 0.02732 | -0.068 | -33.034
-14.5 | -0.896 | 0.02558 | -0.069 | -35.047
-14 | -0.891 | 0.02234 | -0.07 | -39.862
-13.5 | -0.879 | 0.01987 | -0.072 | -44.25
-13 | -0.863 | 0.01792 | -0.073 | -48.144
-12.5 | -0.843 | 0.01589 | -0.074 | -53.036
-12 | -0.817 | 0.01454 | -0.075 | -56.214
-11.5 | -0.788 | 0.01324 | -0.076 | -59.505
-11 | -0.753 | 0.01223 | -0.077 | -61.59
-10.5 | -0.733 | 0.01013 | -0.08 | -72.333
-10 | -0.695 | 0.0086 | -0.081 | -80.807
-9.5 | -0.645 | 0.00822 | -0.082 | -78.471
-9 | -0.593 | 0.00795 | -0.083 | -74.564
-8.5 | -0.54 | 0.00763 | -0.083 | -70.688
-8 | -0.484 | 0.00788 | -0.084 | -61.507
-7.5 | -0.428 | 0.00765 | -0.085 | -55.98
-7 | -0.371 | 0.00744 | -0.085 | -49.816
-6.5 | -0.312 | 0.00729 | -0.086 | -42.845
-6 | -0.253 | 0.00709 | -0.087 | -35.681
-5.5 | -0.193 | 0.00699 | -0.087 | -27.619
-5 | -0.132 | 0.00686 | -0.088 | -19.305
-4.5 | -0.071 | 0.00674 | -0.088 | -10.61
-4 | -0.01 | 0.00666 | -0.089 | -1.53
-3.5 | 0.051 | 0.00622 | -0.09 | 8.249
-3 | 0.113 | 0.00585 | -0.09 | 19.299
-2.5 | 0.175 | 0.00568 | -0.091 | 30.753
-2 | 0.237 | 0.00556 | -0.092 | 42.587
-1.5 | 0.298 | 0.00542 | -0.092 | 55.104
-1 | 0.36 | 0.00545 | -0.093 | 66.097
-0.5 | 0.422 | 0.00551 | -0.093 | 76.614
0 | 0.483 | 0.00554 | -0.094 | 87.224
0.5 | 0.545 | 0.00562 | -0.095 | 96.933
1 | 0.607 | 0.00575 | -0.095 | 105.535
1.5 | 0.668 | 0.00584 | -0.096 | 114.481
2 | 0.73 | 0.00598 | -0.096 | 122.021
2.5 | 0.788 | 0.00613 | -0.097 | 128.427
3 | 0.848 | 0.00632 | -0.098 | 134.236
3.5 | 0.909 | 0.00664 | -0.098 | 136.8
4 | 0.969 | 0.00713 | -0.099 | 135.934
4.5 | 1.029 | 0.00762 | -0.099 | 134.968
5 | 1.087 | 0.00816 | -0.1 | 133.207
5.5 | 1.138 | 0.00871 | -0.1 | 130.593
6 | 1.19 | 0.00964 | -0.1 | 123.378
6.5 | 1.241 | 0.01042 | -0.1 | 119.091
7 | 1.292 | 0.01101 | -0.1 | 117.377
7.5 | 1.339 | 0.01231 | -0.101 | 108.805
8 | 1.385 | 0.0129 | -0.101 | 107.352
8.5 | 1.429 | 0.01356 | -0.101 | 105.33
9 | 1.47 | 0.01419 | -0.102 | 103.561
9.5 | 1.508 | 0.01486 | -0.102 | 101.504
10 | 1.542 | 0.01559 | -0.102 | 98.891
10.5 | 1.57 | 0.01638 | -0.103 | 95.82
11 | 1.593 | 0.01733 | -0.103 | 91.924
11.5 | 1.612 | 0.01828 | -0.103 | 88.18
12 | 1.626 | 0.01917 | -0.103 | 84.828
12.5 | 1.635 | 0.02029 | -0.104 | 80.559
13 | 1.637 | 0.02145 | -0.104 | 76.301
13.5 | 1.63 | 0.02267 | -0.104 | 71.904
14 | 1.617 | 0.02415 | -0.104 | 66.972
14.5 | 1.599 | 0.02539 | -0.105 | 62.994
15 | 1.576 | 0.02697 | -0.105 | 58.445
15.5 | 1.547 | 0.02879 | -0.105 | 53.717
16 | 1.511 | 0.03138 | -0.104 | 48.154
16.5 | 1.471 | 0.03423 | -0.104 | 42.991
17 | 1.429 | 0.03738 | -0.104 | 38.217
17.5 | 1.384 | 0.04059 | -0.104 | 34.092
18 | 1.338 | 0.04354 | -0.104 | 30.727

## 100. Re 8M Mach 0.10 (2)
BIGFOIL.COM POLAR EXPORT
NACA63-516 a=0.8
NACA63-516 a=0.8 |  |  |  | Cl Max: | 1.828 | at alpha= | 20 | deg
XFOIL ncrit=9 |  |  |  | L/D Max: | 169.094 | at alpha= | 4 | deg
Re: | 8000000 |  |  | Cd Min: | 0.06959 | at alpha= | 20 | deg
Mach: | 0.1 |  |  | Cl=0 at alpha= | -3.9044 | deg
|  |  |  | @ Cl=0.1, Cd= | 0.0054281
|  |  |  | @ Cl=0.4, Cd= | 0.0043322
|  |  |  | @ Cl=0.6, Cd= | 0.0044595
alpha (deg) | Cl | Cd | Cm | Cl/Cd
-20 | -1.3926 | 0.04442 | -0.0892 | -31.3507
-19 | -1.3601 | 0.03345 | -0.1001 | -40.6607
-18.5 | -1.3655 | 0.02895 | -0.1 | -47.1675
-18 | -1.3632 | 0.02526 | -0.0994 | -53.9667
-17.5 | -1.3596 | 0.02195 | -0.098 | -61.9408
-17 | -1.3499 | 0.01928 | -0.0963 | -70.0156
-16.5 | -1.3368 | 0.01716 | -0.0939 | -77.9021
-16 | -1.3348 | 0.01542 | -0.0887 | -86.5629
-15.5 | -1.297 | 0.01447 | -0.0871 | -89.6337
-15 | -1.2526 | 0.01369 | -0.0862 | -91.4974
-14.5 | -1.2049 | 0.01302 | -0.0856 | -92.5422
-14 | -1.1563 | 0.01228 | -0.0851 | -94.1612
-13.5 | -1.1057 | 0.01162 | -0.0848 | -95.1549
-13 | -1.0531 | 0.01105 | -0.0847 | -95.3032
-12.5 | -0.9991 | 0.01057 | -0.0848 | -94.5222
-12 | -0.9441 | 0.01014 | -0.085 | -93.1065
-11.5 | -0.8883 | 0.00975 | -0.0852 | -91.1077
-11 | -0.8322 | 0.00935 | -0.0856 | -89.0053
-10.5 | -0.776 | 0.0089 | -0.0859 | -87.191
-10 | -0.7188 | 0.00854 | -0.0864 | -84.1686
-9.5 | -0.6611 | 0.00823 | -0.0869 | -80.3281
-9 | -0.6029 | 0.00797 | -0.0875 | -75.6462
-8.5 | -0.5445 | 0.00771 | -0.0881 | -70.6226
-8 | -0.4861 | 0.00739 | -0.0887 | -65.7781
-7.5 | -0.4273 | 0.00714 | -0.0894 | -59.8459
-7 | -0.3682 | 0.00695 | -0.0901 | -52.9784
-6.5 | -0.309 | 0.00672 | -0.0908 | -45.9821
-6 | -0.2496 | 0.00653 | -0.0916 | -38.2236
-5.5 | -0.1902 | 0.00636 | -0.0923 | -29.9057
-5 | -0.1305 | 0.0062 | -0.0931 | -21.0484
-4.5 | -0.0709 | 0.00602 | -0.0939 | -11.7774
-4 | -0.0114 | 0.00584 | -0.0948 | -1.9521
-3.5 | 0.0482 | 0.00561 | -0.0956 | 8.5918
-3 | 0.108 | 0.0054 | -0.0965 | 20
-2.5 | 0.1675 | 0.00517 | -0.0974 | 32.3985
-2 | 0.2272 | 0.00487 | -0.0984 | 46.653
-1.5 | 0.2869 | 0.00459 | -0.0994 | 62.5054
-1 | 0.3465 | 0.00435 | -0.1004 | 79.6552
-0.5 | 0.4066 | 0.00433 | -0.1013 | 93.903
0 | 0.4663 | 0.00437 | -0.1021 | 106.7048
0.5 | 0.5258 | 0.0044 | -0.1029 | 119.5
1 | 0.5855 | 0.00444 | -0.1037 | 131.8694
1.5 | 0.6449 | 0.00452 | -0.1044 | 142.677
2.5 | 0.7619 | 0.00481 | -0.1057 | 158.3992
3 | 0.8199 | 0.00499 | -0.1062 | 164.3086
3.5 | 0.8775 | 0.0052 | -0.1067 | 168.75
4 | 0.9334 | 0.00552 | -0.1069 | 169.0942
4.5 | 0.982 | 0.00638 | -0.106 | 153.9185
5 | 1.0323 | 0.00704 | -0.1053 | 146.6335
6 | 1.1303 | 0.00832 | -0.1035 | 135.8534
6.5 | 1.1775 | 0.00896 | -0.1022 | 131.4174
7 | 1.225 | 0.0095 | -0.101 | 128.9474
7.5 | 1.2679 | 0.01019 | -0.099 | 124.4259
8 | 1.3096 | 0.01081 | -0.0968 | 121.1471
8.5 | 1.3447 | 0.01134 | -0.0932 | 118.5802
9 | 1.3738 | 0.01198 | -0.0887 | 114.6745
9.5 | 1.4069 | 0.01265 | -0.0852 | 111.2174
10 | 1.4397 | 0.01341 | -0.0819 | 107.3602
10.5 | 1.4718 | 0.01429 | -0.0787 | 102.9951
11 | 1.5038 | 0.01524 | -0.0756 | 98.6745
11.5 | 1.5334 | 0.01637 | -0.0725 | 93.6714
12 | 1.5629 | 0.01758 | -0.0695 | 88.9022
12.5 | 1.5917 | 0.01889 | -0.0667 | 84.2615
13 | 1.6165 | 0.02052 | -0.0637 | 78.7768
13.5 | 1.6412 | 0.02223 | -0.0609 | 73.8282
14 | 1.665 | 0.02377 | -0.0581 | 70.0463
14.5 | 1.6873 | 0.02596 | -0.0557 | 64.9961
15 | 1.7076 | 0.02844 | -0.0534 | 60.0422
15.5 | 1.7273 | 0.03112 | -0.0515 | 55.5045
16 | 1.7465 | 0.03398 | -0.0498 | 51.3979
16.5 | 1.764 | 0.03713 | -0.0483 | 47.5088
17 | 1.7784 | 0.04069 | -0.0469 | 43.7061
17.5 | 1.788 | 0.0449 | -0.0458 | 39.8218
18 | 1.8013 | 0.04894 | -0.0451 | 36.8063
18.5 | 1.8131 | 0.05325 | -0.0447 | 34.0488
19 | 1.8222 | 0.05802 | -0.0446 | 31.4064
19.5 | 1.8266 | 0.06353 | -0.0449 | 28.7518
20 | 1.828 | 0.06959 | -0.0455 | 26.2681

## 101. Re 8M Mach 0.25 (1)
BIGFOIL.COM POLAR EXPORT
NACA63-516 a=0.8
NACA63-516 a=0.8 |  |  |  | Cl Max: | 1.595 | at alpha= | 11.5 | deg
JavaFoil+Calcfoil stall+Eppler ext transition |  |  |  | L/D Max: | 137.385 | at alpha= | 3.5 | deg
Re: | 8000000 |  |  | Cd Min: | 0.00546 | at alpha= | -1.5 | deg
Mach: | 0.25 |  |  | Cl=0 at alpha= | -3.9206 | deg
|  |  |  | @ Cl=0.1, Cd= | 0.0060863
|  |  |  | @ Cl=0.4, Cd= | 0.0055391
|  |  |  | @ Cl=0.6, Cd= | 0.0057525
alpha (deg) | Cl | Cd | Cm | Cl/Cd
-18 | -0.489 | 0.1508 | -0.038 | -3.241
-17.5 | -0.533 | 0.13848 | -0.039 | -3.852
-17 | -0.573 | 0.13355 | -0.039 | -4.291
-16.5 | -0.611 | 0.11953 | -0.042 | -5.112
-16 | -0.643 | 0.11061 | -0.044 | -5.817
-15.5 | -0.67 | 0.1052 | -0.045 | -6.364
-15 | -0.691 | 0.09789 | -0.047 | -7.061
-14.5 | -0.715 | 0.08296 | -0.052 | -8.62
-14 | -0.8 | 0.03017 | -0.07 | -26.504
-13.5 | -0.81 | 0.0256 | -0.072 | -31.636
-13 | -0.812 | 0.02212 | -0.073 | -36.704
-12.5 | -0.807 | 0.01923 | -0.075 | -41.956
-12 | -0.794 | 0.01698 | -0.076 | -46.737
-11.5 | -0.775 | 0.01487 | -0.077 | -52.105
-11 | -0.748 | 0.01369 | -0.078 | -54.621
-10.5 | -0.715 | 0.01248 | -0.079 | -57.305
-10 | -0.685 | 0.01029 | -0.082 | -66.592
-9.5 | -0.654 | 0.00866 | -0.084 | -75.482
-9 | -0.603 | 0.00827 | -0.085 | -72.897
-8.5 | -0.55 | 0.00788 | -0.086 | -69.723
-8 | -0.494 | 0.00808 | -0.086 | -61.165
-7.5 | -0.438 | 0.00784 | -0.087 | -55.82
-7 | -0.379 | 0.0076 | -0.088 | -49.918
-6.5 | -0.32 | 0.00742 | -0.088 | -43.09
-6 | -0.259 | 0.00725 | -0.089 | -35.757
-5.5 | -0.198 | 0.00709 | -0.09 | -27.923
-5 | -0.136 | 0.00699 | -0.09 | -19.446
-4.5 | -0.073 | 0.00685 | -0.091 | -10.715
-4 | -0.01 | 0.00671 | -0.092 | -1.561
-3.5 | 0.053 | 0.00634 | -0.092 | 8.313
-3 | 0.116 | 0.006 | -0.093 | 19.323
-2.5 | 0.179 | 0.00573 | -0.093 | 31.317
-2 | 0.243 | 0.00563 | -0.094 | 43.206
-1.5 | 0.307 | 0.00546 | -0.095 | 56.21
-1 | 0.37 | 0.00552 | -0.095 | 67.011
-0.5 | 0.433 | 0.00556 | -0.096 | 77.956
0 | 0.497 | 0.00559 | -0.097 | 88.81
0.5 | 0.56 | 0.00567 | -0.097 | 98.748
1 | 0.623 | 0.0058 | -0.098 | 107.452
1.5 | 0.687 | 0.00594 | -0.098 | 115.615
2 | 0.75 | 0.00608 | -0.099 | 123.204
2.5 | 0.809 | 0.00628 | -0.1 | 128.842
3 | 0.871 | 0.00645 | -0.1 | 135.089
3.5 | 0.934 | 0.0068 | -0.101 | 137.385
4 | 0.995 | 0.00737 | -0.101 | 134.992
4.5 | 1.056 | 0.00792 | -0.102 | 133.41
5 | 1.11 | 0.00834 | -0.102 | 133.129
5.5 | 1.164 | 0.00915 | -0.102 | 127.215
6 | 1.217 | 0.01015 | -0.102 | 119.896
6.5 | 1.27 | 0.01094 | -0.103 | 116.08
7 | 1.321 | 0.01161 | -0.103 | 113.779
7.5 | 1.367 | 0.01302 | -0.103 | 104.997
8 | 1.412 | 0.01369 | -0.104 | 103.184
8.5 | 1.454 | 0.01442 | -0.104 | 100.864
9 | 1.492 | 0.01518 | -0.104 | 98.298
9.5 | 1.527 | 0.01598 | -0.105 | 95.548
10 | 1.555 | 0.01683 | -0.105 | 92.382
10.5 | 1.575 | 0.01777 | -0.105 | 88.612
11 | 1.588 | 0.01892 | -0.105 | 83.937
11.5 | 1.595 | 0.02001 | -0.106 | 79.701
12 | 1.594 | 0.02121 | -0.106 | 75.134
12.5 | 1.584 | 0.02253 | -0.106 | 70.316
13 | 1.563 | 0.02403 | -0.106 | 65.053
13.5 | 1.529 | 0.02566 | -0.107 | 59.579
14 | 1.485 | 0.02754 | -0.107 | 53.899
14.5 | 1.428 | 0.03026 | -0.106 | 47.197
15 | 1.362 | 0.03336 | -0.106 | 40.838
15.5 | 1.289 | 0.03661 | -0.106 | 35.193
16 | 1.205 | 0.04173 | -0.105 | 28.873
16.5 | 1.113 | 0.04811 | -0.104 | 23.147

## 102. Re 8M Mach 0.25 (2)
BIGFOIL.COM POLAR EXPORT
NACA63-516 a=0.8
NACA63-516 a=0.8 |  |  |  | Cl Max: | 1.7811 | at alpha= | 19 | deg
XFOIL ncrit=9 |  |  |  | L/D Max: | 172.862 | at alpha= | 4 | deg
Re: | 8000000 |  |  | Cd Min: | 0.09273 | at alpha= | 20 | deg
Mach: | 0.25 |  |  | Cl=0 at alpha= | -3.8981 | deg
|  |  |  | @ Cl=0.1, Cd= | 0.0055204
|  |  |  | @ Cl=0.4, Cd= | 0.0043898
|  |  |  | @ Cl=0.6, Cd= | 0.0045037
alpha (deg) | Cl | Cd | Cm | Cl/Cd
-20 | -1.1205 | 0.09271 | -0.0701 | -12.0861
-19.5 | -1.1645 | 0.0757 | -0.0854 | -15.3831
-19 | -1.1931 | 0.06062 | -0.1008 | -19.6816
-18.5 | -1.2251 | 0.0511 | -0.1057 | -23.9746
-18 | -1.2413 | 0.04364 | -0.109 | -28.4441
-17.5 | -1.2554 | 0.03704 | -0.1112 | -33.8931
-17 | -1.266 | 0.03149 | -0.1119 | -40.2032
-16.5 | -1.2631 | 0.02727 | -0.1116 | -46.3183
-16 | -1.2662 | 0.02308 | -0.1103 | -54.8614
-15.5 | -1.2605 | 0.01978 | -0.1082 | -63.726
-15 | -1.2522 | 0.01709 | -0.1051 | -73.2709
-14.5 | -1.2472 | 0.01517 | -0.0998 | -82.2149
-14 | -1.205 | 0.01407 | -0.0975 | -85.6432
-13.5 | -1.1547 | 0.01325 | -0.096 | -87.1472
-13 | -1.1027 | 0.01239 | -0.0946 | -88.9992
-12.5 | -1.0479 | 0.01165 | -0.0936 | -89.9485
-12 | -0.9908 | 0.01103 | -0.0929 | -89.8277
-11.5 | -0.9322 | 0.0105 | -0.0925 | -88.781
-11 | -0.8727 | 0.01002 | -0.0921 | -87.0958
-10.5 | -0.8129 | 0.00955 | -0.092 | -85.1204
-10 | -0.7532 | 0.00904 | -0.0918 | -83.3186
-9.5 | -0.6924 | 0.00862 | -0.0919 | -80.3248
-9 | -0.6311 | 0.00828 | -0.0921 | -76.2198
-8.5 | -0.5696 | 0.00798 | -0.0924 | -71.3784
-8 | -0.508 | 0.00768 | -0.0927 | -66.1458
-7.5 | -0.4465 | 0.00734 | -0.0931 | -60.8311
-7 | -0.3846 | 0.00709 | -0.0936 | -54.2454
-6.5 | -0.3226 | 0.0069 | -0.0942 | -46.7536
-6 | -0.2606 | 0.00665 | -0.0948 | -39.188
-5.5 | -0.1985 | 0.00648 | -0.0954 | -30.6327
-5 | -0.1366 | 0.0063 | -0.0961 | -21.6825
-4.5 | -0.0745 | 0.00612 | -0.0969 | -12.1732
-4 | -0.0126 | 0.00593 | -0.0977 | -2.1248
-3 | 0.1111 | 0.00548 | -0.0994 | 20.2737
-2.5 | 0.173 | 0.00524 | -0.1003 | 33.0153
-2 | 0.2346 | 0.00494 | -0.1013 | 47.4899
-1.5 | 0.2965 | 0.00464 | -0.1024 | 63.9009
-1 | 0.3581 | 0.00441 | -0.1034 | 81.2018
-0.5 | 0.4203 | 0.00438 | -0.1042 | 95.9589
0 | 0.4823 | 0.0044 | -0.1051 | 109.6136
0.5 | 0.5439 | 0.00444 | -0.1059 | 122.5
1 | 0.6055 | 0.00451 | -0.1067 | 134.2572
1.5 | 0.6672 | 0.00458 | -0.1075 | 145.6769
2 | 0.7284 | 0.00468 | -0.1081 | 155.641
2.5 | 0.7885 | 0.00487 | -0.1087 | 161.9097
3 | 0.8486 | 0.00506 | -0.1091 | 167.7075
3.5 | 0.9081 | 0.00529 | -0.1095 | 171.6635
4 | 0.9663 | 0.00559 | -0.1096 | 172.8623
4.5 | 1.0158 | 0.00648 | -0.1084 | 156.7593
5 | 1.0662 | 0.00721 | -0.1072 | 147.8779
5.5 | 1.1155 | 0.00793 | -0.1058 | 140.6683
6 | 1.1631 | 0.00865 | -0.1041 | 134.4624
6.5 | 1.2096 | 0.00932 | -0.1021 | 129.7854
7 | 1.2544 | 0.00996 | -0.0997 | 125.9438
7.5 | 1.2898 | 0.01068 | -0.0957 | 120.7678
8 | 1.3156 | 0.01144 | -0.0899 | 115
8.5 | 1.3484 | 0.01221 | -0.0857 | 110.4341
9 | 1.3824 | 0.01306 | -0.0819 | 105.8499
9.5 | 1.4154 | 0.01404 | -0.0782 | 100.812
10 | 1.4498 | 0.01504 | -0.0749 | 96.3963
10.5 | 1.4814 | 0.01625 | -0.0713 | 91.1631
11 | 1.5129 | 0.01757 | -0.068 | 86.107
11.5 | 1.5418 | 0.01912 | -0.0646 | 80.6381
12 | 1.5717 | 0.02072 | -0.0615 | 75.8542
12.5 | 1.5963 | 0.02275 | -0.0583 | 70.167
13 | 1.6212 | 0.02491 | -0.0553 | 65.0823
13.5 | 1.6466 | 0.0272 | -0.0527 | 60.5368
14.5 | 1.6853 | 0.03284 | -0.0474 | 51.3185
15 | 1.7068 | 0.03596 | -0.0455 | 47.4638
15.5 | 1.7232 | 0.0397 | -0.0438 | 43.4055
16 | 1.7367 | 0.04388 | -0.0423 | 39.5784
16.5 | 1.7503 | 0.04826 | -0.0412 | 36.2681
17 | 1.7618 | 0.05306 | -0.0404 | 33.2039
17.5 | 1.7706 | 0.05834 | -0.04 | 30.3497
18 | 1.7754 | 0.06426 | -0.0401 | 27.6284
18.5 | 1.777 | 0.07083 | -0.0407 | 25.0882
19 | 1.7811 | 0.07731 | -0.0416 | 23.0384
19.5 | 1.7793 | 0.08476 | -0.0432 | 20.9922
20 | 1.7752 | 0.09273 | -0.0453 | 19.1438

## 103. Re 8M Mach 0.50 (1)
BIGFOIL.COM POLAR EXPORT
NACA63-516 a=0.8
NACA63-516 a=0.8 |  |  |  | Cl Max: | 1.49 | at alpha= | 8.5 | deg
JavaFoil+Calcfoil stall+Eppler ext transition |  |  |  | L/D Max: | 151.583 | at alpha= | 3 | deg
Re: | 8000000 |  |  | Cd Min: | 0.00578 | at alpha= | -1 | deg
Mach: | 0.5 |  |  | Cl=0 at alpha= | -3.9155 | deg
|  |  |  | @ Cl=0.1, Cd= | 0.0065645
|  |  |  | @ Cl=0.4, Cd= | 0.005782
|  |  |  | @ Cl=0.6, Cd= | 0.0060461
alpha (deg) | Cl | Cd | Cm | Cl/Cd
-20 | -0.916 | 0.15019 | -0.05 | -6.102
-19.5 | -0.887 | 0.14421 | -0.049 | -6.149
-19 | -0.855 | 0.14343 | -0.047 | -5.961
-18.5 | -0.826 | 0.13895 | -0.047 | -5.943
-18 | -0.798 | 0.13243 | -0.047 | -6.024
-17.5 | -0.774 | 0.12722 | -0.05 | -6.083
-17 | -0.744 | 0.12402 | -0.049 | -5.995
-16.5 | -0.712 | 0.12018 | -0.046 | -5.928
-16 | -0.684 | 0.11613 | -0.046 | -5.892
-15.5 | -0.658 | 0.11499 | -0.049 | -5.724
-15 | -0.629 | 0.10861 | -0.048 | -5.796
-14.5 | -0.6 | 0.10474 | -0.047 | -5.729
-14 | -0.573 | 0.09456 | -0.049 | -6.057
-13.5 | -0.546 | 0.08668 | -0.051 | -6.3
-13 | -0.514 | 0.09527 | -0.046 | -5.399
-12.5 | -0.486 | 0.08738 | -0.046 | -5.565
-12 | -0.459 | 0.07918 | -0.049 | -5.798
-11.5 | -0.435 | 0.06807 | -0.056 | -6.397
-11 | -0.445 | 0.0314 | -0.079 | -14.18
-10.5 | -0.372 | 0.07361 | -0.044 | -5.057
-10 | -0.345 | 0.06503 | -0.048 | -5.306
-9.5 | -0.362 | 0.0202 | -0.086 | -17.939
-9 | -0.532 | 0.01523 | -0.089 | -34.942
-8.5 | -0.526 | 0.013 | -0.091 | -40.433
-8 | -0.494 | 0.01151 | -0.092 | -42.897
-7.5 | -0.456 | 0.0103 | -0.095 | -44.322
-7 | -0.411 | 0.00864 | -0.098 | -47.566
-6.5 | -0.35 | 0.00819 | -0.099 | -42.73
-6 | -0.286 | 0.00793 | -0.099 | -36.023
-5.5 | -0.219 | 0.00767 | -0.1 | -28.565
-5 | -0.151 | 0.00745 | -0.101 | -20.273
-4.5 | -0.082 | 0.00725 | -0.102 | -11.268
-4 | -0.012 | 0.00709 | -0.102 | -1.647
-3.5 | 0.059 | 0.00668 | -0.103 | 8.801
-3 | 0.13 | 0.00648 | -0.104 | 19.994
-2.5 | 0.2 | 0.00604 | -0.104 | 33.17
-2 | 0.272 | 0.00593 | -0.105 | 45.867
-1.5 | 0.343 | 0.00579 | -0.106 | 59.253
-1 | 0.414 | 0.00578 | -0.107 | 71.528
-0.5 | 0.485 | 0.00586 | -0.107 | 82.647
0 | 0.555 | 0.00597 | -0.108 | 92.983
0.5 | 0.626 | 0.00609 | -0.109 | 102.878
1 | 0.697 | 0.00623 | -0.109 | 111.787
1.5 | 0.768 | 0.00645 | -0.11 | 118.929
2 | 0.838 | 0.00666 | -0.111 | 125.815
2.5 | 0.903 | 0.00697 | -0.111 | 129.454
3 | 0.967 | 0.00638 | -0.111 | 151.583
3.5 | 1.033 | 0.00776 | -0.112 | 133.138
4 | 1.097 | 0.00855 | -0.112 | 128.392
4.5 | 1.161 | 0.00922 | -0.112 | 125.947
5 | 1.222 | 0.01018 | -0.113 | 120.04
5.5 | 1.279 | 0.01165 | -0.113 | 109.773
6 | 1.334 | 0.01286 | -0.113 | 103.725
6.5 | 1.384 | 0.01488 | -0.113 | 93.01
7 | 1.43 | 0.01588 | -0.114 | 90.095
7.5 | 1.465 | 0.01711 | -0.114 | 85.664
8 | 1.488 | 0.01835 | -0.115 | 81.081
8.5 | 1.49 | 0.0198 | -0.115 | 75.264
9 | 1.457 | 0.0216 | -0.115 | 67.464
9.5 | 1.339 | 0.02404 | -0.115 | 55.676
10 | 0.921 | 0.02795 | -0.115 | 32.942
10.5 | 0.952 | 0.02827 | -0.115 | 33.688
11 | 0.974 | 0.03296 | -0.114 | 29.544
11.5 | 1.01 | 0.03141 | -0.116 | 32.166
12 | 1.032 | 0.03621 | -0.115 | 28.5
12.5 | 1.047 | 0.04364 | -0.113 | 23.994
13 | 1.082 | 0.04155 | -0.114 | 26.047
13.5 | 1.106 | 0.0468 | -0.113 | 23.63

## 104. Re 8M Mach 0.50 (2)
BIGFOIL.COM POLAR EXPORT
NACA63-516 a=0.8
NACA63-516 a=0.8 |  |  |  | Cl Max: | 1.596 | at alpha= | 12.5 | deg
XFOIL ncrit=9 |  |  |  | L/D Max: | 184.801 | at alpha= | 4 | deg
Re: | 8000000 |  |  | Cd Min: | 0.16883 | at alpha= | 17.5 | deg
Mach: | 0.5 |  |  | Cl=0 at alpha= | -3.8665 | deg
|  |  |  | @ Cl=0.1, Cd= | 0.0059571
|  |  |  | @ Cl=0.4, Cd= | 0.0046673
|  |  |  | @ Cl=0.6, Cd= | 0.0046726
alpha (deg) | Cl | Cd | Cm | Cl/Cd
-14.5 | -0.5419 | 0.10135 | -0.0855 | -5.3468
-14 | -0.5665 | 0.08922 | -0.0946 | -6.3495
-13.5 | -0.5803 | 0.07895 | -0.1018 | -7.3502
-13 | -0.6026 | 0.06788 | -0.1095 | -8.8774
-12.5 | -0.6207 | 0.05753 | -0.1166 | -10.7892
-12 | -0.6465 | 0.04742 | -0.1234 | -13.6335
-11.5 | -0.6731 | 0.03867 | -0.1283 | -17.4063
-11 | -0.7086 | 0.0306 | -0.1313 | -23.1569
-10.5 | -0.7381 | 0.02401 | -0.1314 | -30.7414
-10 | -0.7492 | 0.01925 | -0.1286 | -38.9195
-9.5 | -0.7656 | 0.01538 | -0.1233 | -49.7789
-9 | -0.7379 | 0.0124 | -0.1189 | -59.5081
-8.5 | -0.6805 | 0.01057 | -0.1158 | -64.3803
-8 | -0.611 | 0.00945 | -0.1137 | -64.6561
-7.5 | -0.5371 | 0.00872 | -0.1122 | -61.594
-7 | -0.4627 | 0.00814 | -0.1111 | -56.8428
-6.5 | -0.3882 | 0.00767 | -0.1104 | -50.6128
-6 | -0.3134 | 0.00732 | -0.1101 | -42.8142
-5.5 | -0.2391 | 0.00705 | -0.11 | -33.9149
-5 | -0.1655 | 0.00679 | -0.1101 | -24.3741
-4.5 | -0.0922 | 0.00656 | -0.1104 | -14.0549
-4 | -0.0193 | 0.00635 | -0.1108 | -3.0394
-3.5 | 0.053 | 0.00616 | -0.1114 | 8.6039
-3 | 0.1248 | 0.00585 | -0.1122 | 21.3333
-2.5 | 0.1965 | 0.00559 | -0.1131 | 35.1521
-2 | 0.2677 | 0.00526 | -0.1141 | 50.8935
-1.5 | 0.3391 | 0.00489 | -0.1153 | 69.3456
-1 | 0.4102 | 0.00463 | -0.1164 | 88.5961
-0.5 | 0.482 | 0.00463 | -0.1173 | 104.1037
0 | 0.5535 | 0.00464 | -0.1183 | 119.2888
0.5 | 0.6248 | 0.00469 | -0.1191 | 133.2196
1 | 0.6961 | 0.00477 | -0.1199 | 145.9329
1.5 | 0.7672 | 0.00487 | -0.1205 | 157.5359
2 | 0.838 | 0.005 | -0.121 | 167.6
3 | 0.9777 | 0.00539 | -0.1214 | 181.3915
3.5 | 1.0451 | 0.00571 | -0.1209 | 183.0298
4 | 1.1125 | 0.00602 | -0.1203 | 184.8007
4.5 | 1.1637 | 0.00692 | -0.117 | 168.1647
5 | 1.2011 | 0.00809 | -0.1113 | 148.4672
6 | 1.2438 | 0.01042 | -0.0946 | 119.3666
6.5 | 1.2735 | 0.01177 | -0.0883 | 108.1988
7 | 1.3011 | 0.01342 | -0.0821 | 96.9523
7.5 | 1.3241 | 0.01548 | -0.0758 | 85.5362
8 | 1.3517 | 0.01761 | -0.0704 | 76.7575
8.5 | 1.3842 | 0.01975 | -0.0659 | 70.0861
9 | 1.4185 | 0.022 | -0.0617 | 64.4773
10 | 1.4824 | 0.02745 | -0.0538 | 54.0036
10.5 | 1.5132 | 0.03056 | -0.0502 | 49.5157
11 | 1.5385 | 0.03429 | -0.0467 | 44.8673
11.5 | 1.5641 | 0.03823 | -0.0434 | 40.9129
12 | 1.5848 | 0.04284 | -0.0405 | 36.9935
12.5 | 1.596 | 0.04847 | -0.0379 | 32.9276
13 | 1.5951 | 0.05552 | -0.0361 | 28.7302
13.5 | 1.5774 | 0.0646 | -0.0357 | 24.418
14 | 1.5523 | 0.07503 | -0.0368 | 20.6891
14.5 | 1.5237 | 0.08653 | -0.0396 | 17.6089
15 | 1.4924 | 0.09913 | -0.0441 | 15.055
15.5 | 1.4592 | 0.11276 | -0.0503 | 12.9408
17.5 | 1.3523 | 0.16883 | -0.0845 | 8.0098

## 105. Re 10M Mach 0.00 (1)
BIGFOIL.COM POLAR EXPORT
NACA63-516 a=0.8
NACA63-516 a=0.8 |  |  |  | Cl Max: | 1.647 | at alpha= | 13 | deg
JavaFoil+Calcfoil stall+Eppler ext transition |  |  |  | L/D Max: | 133.802 | at alpha= | 4.5 | deg
Re: | 10000000 |  |  | Cd Min: | 0.0054 | at alpha= | -1 | deg
Mach: | 0 |  |  | Cl=0 at alpha= | -3.918 | deg
|  |  |  | @ Cl=0.1, Cd= | 0.0060154
|  |  |  | @ Cl=0.4, Cd= | 0.0054271
|  |  |  | @ Cl=0.6, Cd= | 0.0056248
alpha (deg) | Cl | Cd | Cm | Cl/Cd
-20 | -0.756 | 0.14711 | -0.042 | -5.142
-19.5 | -0.772 | 0.13802 | -0.043 | -5.596
-19 | -0.786 | 0.13019 | -0.044 | -6.041
-18.5 | -0.8 | 0.1219 | -0.045 | -6.561
-18 | -0.81 | 0.11583 | -0.046 | -6.992
-17.5 | -0.823 | 0.10504 | -0.049 | -7.832
-17 | -0.836 | 0.09222 | -0.052 | -9.07
-16.5 | -0.849 | 0.07974 | -0.055 | -10.648
-16 | -0.884 | 0.05237 | -0.061 | -16.872
-15.5 | -0.895 | 0.04177 | -0.064 | -21.427
-15 | -0.922 | 0.02432 | -0.069 | -37.914
-14.5 | -0.896 | 0.02998 | -0.068 | -29.898
-14 | -0.905 | 0.01992 | -0.071 | -45.413
-13.5 | -0.89 | 0.01809 | -0.072 | -49.196
-13 | -0.871 | 0.01638 | -0.073 | -53.179
-12.5 | -0.85 | 0.01438 | -0.074 | -59.115
-12 | -0.822 | 0.01346 | -0.075 | -61.067
-11.5 | -0.791 | 0.01223 | -0.076 | -64.694
-11 | -0.769 | 0.01016 | -0.078 | -75.693
-10.5 | -0.741 | 0.00873 | -0.08 | -84.905
-10 | -0.693 | 0.00826 | -0.081 | -83.976
-9.5 | -0.643 | 0.00791 | -0.082 | -81.339
-9 | -0.591 | 0.00768 | -0.082 | -77.021
-8.5 | -0.538 | 0.00739 | -0.083 | -72.761
-8 | -0.483 | 0.00764 | -0.084 | -63.176
-7.5 | -0.426 | 0.00739 | -0.084 | -57.715
-7 | -0.369 | 0.00723 | -0.085 | -51.075
-6.5 | -0.311 | 0.00713 | -0.085 | -43.603
-6 | -0.252 | 0.0069 | -0.086 | -36.491
-5.5 | -0.192 | 0.00676 | -0.087 | -28.409
-5 | -0.132 | 0.0067 | -0.087 | -19.664
-4.5 | -0.071 | 0.00657 | -0.088 | -10.821
-4 | -0.01 | 0.00646 | -0.089 | -1.57
-3.5 | 0.051 | 0.00616 | -0.089 | 8.283
-3 | 0.112 | 0.00598 | -0.09 | 18.804
-2.5 | 0.174 | 0.00568 | -0.09 | 30.612
-2 | 0.236 | 0.00558 | -0.091 | 42.244
-1.5 | 0.297 | 0.00548 | -0.092 | 54.151
-1 | 0.358 | 0.0054 | -0.092 | 66.342
-0.5 | 0.42 | 0.00544 | -0.093 | 77.081
0 | 0.481 | 0.00549 | -0.094 | 87.555
0.5 | 0.542 | 0.00555 | -0.094 | 97.721
1 | 0.604 | 0.00563 | -0.095 | 107.159
1.5 | 0.665 | 0.00579 | -0.095 | 114.862
2 | 0.726 | 0.00591 | -0.096 | 122.751
2.5 | 0.784 | 0.00613 | -0.096 | 127.78
3 | 0.844 | 0.00639 | -0.097 | 132.138
3.5 | 0.904 | 0.00687 | -0.098 | 131.566
4 | 0.964 | 0.00725 | -0.098 | 132.984
4.5 | 1.024 | 0.00765 | -0.099 | 133.802
5 | 1.082 | 0.00824 | -0.099 | 131.296
5.5 | 1.133 | 0.00891 | -0.099 | 127.144
6 | 1.185 | 0.00953 | -0.1 | 124.331
6.5 | 1.237 | 0.01011 | -0.1 | 122.425
7 | 1.287 | 0.01128 | -0.1 | 114.066
7.5 | 1.335 | 0.0118 | -0.1 | 113.192
8 | 1.382 | 0.01234 | -0.101 | 111.979
8.5 | 1.426 | 0.01293 | -0.101 | 110.282
9 | 1.467 | 0.01352 | -0.101 | 108.55
9.5 | 1.506 | 0.01415 | -0.102 | 106.453
10 | 1.54 | 0.01482 | -0.102 | 103.916
10.5 | 1.57 | 0.01559 | -0.102 | 100.703
11 | 1.594 | 0.01641 | -0.103 | 97.17
11.5 | 1.615 | 0.01727 | -0.103 | 93.512
12 | 1.631 | 0.01815 | -0.103 | 89.873
12.5 | 1.642 | 0.01911 | -0.103 | 85.907
13 | 1.647 | 0.02018 | -0.104 | 81.577
13.5 | 1.644 | 0.02133 | -0.104 | 77.072
14 | 1.635 | 0.02256 | -0.104 | 72.474
14.5 | 1.621 | 0.02379 | -0.104 | 68.165
15 | 1.603 | 0.02523 | -0.104 | 63.528
15.5 | 1.578 | 0.02716 | -0.104 | 58.107
16 | 1.55 | 0.02899 | -0.104 | 53.45
16.5 | 1.516 | 0.03136 | -0.104 | 48.334
17 | 1.479 | 0.03408 | -0.104 | 43.38
17.5 | 1.44 | 0.03667 | -0.104 | 39.265
18 | 1.399 | 0.03931 | -0.104 | 35.592

## 106. Re 10M Mach 0.00 (2)
BIGFOIL.COM POLAR EXPORT
NACA63-516 a=0.8
NACA63-516 a=0.8 |  |  |  | Cl Max: | 1.8628 | at alpha= | 20 | deg
XFOIL ncrit=9 |  |  |  | L/D Max: | 168.973 | at alpha= | 3.5 | deg
Re: | 10000000 |  |  | Cd Min: | 0.06233 | at alpha= | 20 | deg
Mach: | 0 |  |  | Cl=0 at alpha= | -3.9049 | deg
|  |  |  | @ Cl=0.1, Cd= | 0.00533
|  |  |  | @ Cl=0.4, Cd= | 0.0042523
|  |  |  | @ Cl=0.6, Cd= | 0.0043467
alpha (deg) | Cl | Cd | Cm | Cl/Cd
-20 | -1.4104 | 0.03598 | -0.0972 | -39.1996
-19.5 | -1.4068 | 0.03217 | -0.0976 | -43.7302
-19 | -1.4041 | 0.02839 | -0.0975 | -49.4576
-18.5 | -1.401 | 0.02485 | -0.0968 | -56.3783
-18 | -1.3966 | 0.02168 | -0.0956 | -64.4188
-17.5 | -1.3849 | 0.01922 | -0.0939 | -72.0552
-17 | -1.3843 | 0.01657 | -0.0908 | -83.5425
-16.5 | -1.3772 | 0.01517 | -0.0859 | -90.7844
-16 | -1.3419 | 0.01412 | -0.0843 | -95.0354
-15.5 | -1.2994 | 0.01328 | -0.0834 | -97.8464
-15 | -1.2524 | 0.01263 | -0.0829 | -99.1607
-14.5 | -1.2029 | 0.01203 | -0.0827 | -99.9917
-14 | -1.1521 | 0.01149 | -0.0826 | -100.2698
-13.5 | -1.1008 | 0.0109 | -0.0826 | -100.9908
-13 | -1.0483 | 0.01037 | -0.0827 | -101.0897
-12.5 | -0.9944 | 0.00992 | -0.083 | -100.2419
-12 | -0.9395 | 0.00953 | -0.0833 | -98.5834
-11.5 | -0.8838 | 0.00918 | -0.0838 | -96.2745
-11 | -0.8277 | 0.00886 | -0.0842 | -93.4199
-10.5 | -0.7713 | 0.00849 | -0.0847 | -90.8481
-10 | -0.7146 | 0.00814 | -0.0853 | -87.7887
-9.5 | -0.6574 | 0.00783 | -0.0859 | -83.9591
-9 | -0.5996 | 0.00759 | -0.0866 | -78.9987
-8.5 | -0.5415 | 0.00735 | -0.0872 | -73.6735
-8 | -0.4832 | 0.0071 | -0.0879 | -68.0563
-7.5 | -0.4249 | 0.00686 | -0.0887 | -61.9388
-7 | -0.3661 | 0.00666 | -0.0894 | -54.97
-6.5 | -0.3072 | 0.00648 | -0.0902 | -47.4074
-6 | -0.2483 | 0.0063 | -0.091 | -39.4127
-5.5 | -0.1891 | 0.00615 | -0.0918 | -30.748
-5 | -0.1298 | 0.00599 | -0.0926 | -21.6694
-4.5 | -0.0706 | 0.00585 | -0.0934 | -12.0684
-4 | -0.0113 | 0.00567 | -0.0943 | -1.9929
-3.5 | 0.0481 | 0.00547 | -0.0951 | 8.7934
-3 | 0.1074 | 0.00531 | -0.096 | 20.226
-2.5 | 0.1669 | 0.00509 | -0.0969 | 32.7898
-2 | 0.2263 | 0.00484 | -0.0979 | 46.7562
-1.5 | 0.2856 | 0.00462 | -0.0989 | 61.8182
-1 | 0.345 | 0.00428 | -0.0999 | 80.6075
-0.5 | 0.4045 | 0.00425 | -0.1008 | 95.1765
0 | 0.4638 | 0.00429 | -0.1016 | 108.1119
0.5 | 0.5232 | 0.00429 | -0.1024 | 121.958
1 | 0.5825 | 0.00432 | -0.1033 | 134.838
1.5 | 0.6414 | 0.00441 | -0.104 | 145.4422
2 | 0.6997 | 0.00456 | -0.1046 | 153.443
2.5 | 0.7575 | 0.00474 | -0.1052 | 159.8101
3 | 0.8149 | 0.00494 | -0.1058 | 164.9595
3.5 | 0.8719 | 0.00516 | -0.1062 | 168.9729
4 | 0.9253 | 0.00567 | -0.1061 | 163.1922
4.5 | 0.9739 | 0.00651 | -0.1053 | 149.6006
5 | 1.0255 | 0.00705 | -0.1049 | 145.461
5.5 | 1.0757 | 0.00764 | -0.1043 | 140.7984
6 | 1.1255 | 0.00818 | -0.1036 | 137.5917
6.5 | 1.1742 | 0.00873 | -0.1027 | 134.5017
7 | 1.2224 | 0.00924 | -0.1017 | 132.2944
7.5 | 1.2672 | 0.00987 | -0.1001 | 128.3891
8 | 1.3124 | 0.01038 | -0.0986 | 126.4355
8.5 | 1.3555 | 0.0109 | -0.0967 | 124.3578
9 | 1.3906 | 0.01135 | -0.0933 | 122.5198
9.5 | 1.4196 | 0.01196 | -0.0889 | 118.6957
10 | 1.4528 | 0.0126 | -0.0855 | 115.3016
10.5 | 1.4843 | 0.01338 | -0.0822 | 110.9342
11 | 1.5168 | 0.0142 | -0.0792 | 106.8169
11.5 | 1.5467 | 0.0152 | -0.076 | 101.7566
12 | 1.578 | 0.0162 | -0.0732 | 97.4074
12.5 | 1.606 | 0.01743 | -0.0702 | 92.14
13 | 1.633 | 0.0188 | -0.0673 | 86.8617
13.5 | 1.6606 | 0.0202 | -0.0646 | 82.2079
14 | 1.6845 | 0.02189 | -0.0619 | 76.9529
14.5 | 1.7044 | 0.02359 | -0.0588 | 72.251
15 | 1.727 | 0.02568 | -0.0565 | 67.2508
15.5 | 1.7491 | 0.02793 | -0.0545 | 62.6244
16 | 1.7695 | 0.03044 | -0.0526 | 58.1307
16.5 | 1.7863 | 0.03338 | -0.0508 | 53.5141
17 | 1.8004 | 0.03671 | -0.0492 | 49.0439
17.5 | 1.8158 | 0.04009 | -0.0479 | 45.2931
18 | 1.8308 | 0.04362 | -0.047 | 41.9716
18.5 | 1.8437 | 0.04753 | -0.0463 | 38.7902
19 | 1.8512 | 0.05215 | -0.0458 | 35.4976
19.5 | 1.8581 | 0.05704 | -0.0457 | 32.5754
20 | 1.8628 | 0.06233 | -0.0458 | 29.8861

## 107. Re 10M Mach 0.10 (1)
BIGFOIL.COM POLAR EXPORT
NACA63-516 a=0.8
NACA63-516 a=0.8 |  |  |  | Cl Max: | 1.639 | at alpha= | 13 | deg
JavaFoil+Calcfoil stall+Eppler ext transition |  |  |  | L/D Max: | 133.37 | at alpha= | 4 | deg
Re: | 10000000 |  |  | Cd Min: | 0.0054 | at alpha= | -1 | deg
Mach: | 0.1 |  |  | Cl=0 at alpha= | -3.918 | deg
|  |  |  | @ Cl=0.1, Cd= | 0.0060177
|  |  |  | @ Cl=0.4, Cd= | 0.0054323
|  |  |  | @ Cl=0.6, Cd= | 0.0056432
alpha (deg) | Cl | Cd | Cm | Cl/Cd
-19 | -0.746 | 0.1346 | -0.043 | -5.544
-18.5 | -0.762 | 0.12697 | -0.044 | -6.006
-18 | -0.775 | 0.12201 | -0.044 | -6.352
-17.5 | -0.79 | 0.11201 | -0.047 | -7.049
-17 | -0.804 | 0.10085 | -0.049 | -7.971
-16.5 | -0.821 | 0.08603 | -0.053 | -9.541
-16 | -0.846 | 0.06532 | -0.059 | -12.95
-15.5 | -0.868 | 0.04831 | -0.063 | -17.966
-15 | -0.879 | 0.03827 | -0.065 | -22.968
-14.5 | -0.881 | 0.03233 | -0.067 | -27.233
-14 | -0.894 | 0.02089 | -0.071 | -42.801
-13.5 | -0.882 | 0.01866 | -0.072 | -47.278
-13 | -0.866 | 0.01686 | -0.073 | -51.33
-12.5 | -0.844 | 0.01532 | -0.074 | -55.125
-12 | -0.82 | 0.01375 | -0.075 | -59.609
-11.5 | -0.789 | 0.01266 | -0.076 | -62.36
-11 | -0.765 | 0.0105 | -0.078 | -72.835
-10.5 | -0.743 | 0.00874 | -0.081 | -84.925
-10 | -0.695 | 0.00836 | -0.081 | -83.124
-9.5 | -0.645 | 0.008 | -0.082 | -80.602
-9 | -0.593 | 0.00768 | -0.083 | -77.193
-8.5 | -0.54 | 0.00746 | -0.083 | -72.349
-8 | -0.484 | 0.00766 | -0.084 | -63.259
-7.5 | -0.428 | 0.00745 | -0.085 | -57.441
-7 | -0.371 | 0.00729 | -0.085 | -50.84
-6.5 | -0.312 | 0.00707 | -0.086 | -44.13
-6 | -0.253 | 0.00695 | -0.087 | -36.412
-5.5 | -0.193 | 0.00681 | -0.087 | -28.349
-5 | -0.132 | 0.00671 | -0.088 | -19.745
-4.5 | -0.071 | 0.00658 | -0.088 | -10.865
-4 | -0.01 | 0.00646 | -0.089 | -1.577
-3.5 | 0.051 | 0.00616 | -0.09 | 8.335
-3 | 0.113 | 0.00598 | -0.09 | 18.885
-2.5 | 0.175 | 0.00568 | -0.091 | 30.758
-2 | 0.237 | 0.00558 | -0.092 | 42.433
-1.5 | 0.298 | 0.00552 | -0.092 | 54.118
-1 | 0.36 | 0.0054 | -0.093 | 66.674
-0.5 | 0.422 | 0.00545 | -0.093 | 77.421
0 | 0.483 | 0.00554 | -0.094 | 87.274
0.5 | 0.545 | 0.00559 | -0.095 | 97.499
1 | 0.607 | 0.00565 | -0.095 | 107.422
1.5 | 0.668 | 0.00578 | -0.096 | 115.619
2 | 0.73 | 0.00592 | -0.096 | 123.247
2.5 | 0.788 | 0.00614 | -0.097 | 128.248
3 | 0.848 | 0.00645 | -0.098 | 131.512
3.5 | 0.909 | 0.0069 | -0.098 | 131.81
4 | 0.969 | 0.00727 | -0.099 | 133.37
4.5 | 1.029 | 0.00774 | -0.099 | 132.924
5 | 1.087 | 0.00835 | -0.1 | 130.144
5.5 | 1.138 | 0.00897 | -0.1 | 126.805
6 | 1.19 | 0.00962 | -0.1 | 123.736
6.5 | 1.243 | 0.01019 | -0.1 | 122.002
7 | 1.292 | 0.01139 | -0.1 | 113.437
7.5 | 1.341 | 0.01191 | -0.101 | 112.602
8 | 1.387 | 0.01248 | -0.101 | 111.126
8.5 | 1.431 | 0.01308 | -0.102 | 109.385
9 | 1.472 | 0.01366 | -0.102 | 107.701
9.5 | 1.51 | 0.01434 | -0.102 | 105.258
10 | 1.544 | 0.01501 | -0.103 | 102.824
10.5 | 1.572 | 0.01578 | -0.103 | 99.6
11 | 1.595 | 0.01669 | -0.103 | 95.567
11.5 | 1.614 | 0.01755 | -0.103 | 91.946
12 | 1.628 | 0.01844 | -0.104 | 88.287
12.5 | 1.637 | 0.01945 | -0.104 | 84.15
13 | 1.639 | 0.02054 | -0.104 | 79.774
13.5 | 1.632 | 0.02173 | -0.104 | 75.105
14 | 1.62 | 0.02312 | -0.105 | 70.046
14.5 | 1.602 | 0.0244 | -0.105 | 65.656
15 | 1.579 | 0.02581 | -0.105 | 61.172
15.5 | 1.55 | 0.02766 | -0.105 | 56.024
16 | 1.515 | 0.02983 | -0.105 | 50.779
16.5 | 1.474 | 0.03289 | -0.105 | 44.821
17 | 1.433 | 0.03548 | -0.104 | 40.377
17.5 | 1.387 | 0.03896 | -0.104 | 35.588
18 | 1.34 | 0.04195 | -0.104 | 31.951

## 108. Re 10M Mach 0.10 (2)
BIGFOIL.COM POLAR EXPORT
NACA63-516 a=0.8
NACA63-516 a=0.8 |  |  |  | Cl Max: | 1.8556 | at alpha= | 20 | deg
XFOIL ncrit=9 |  |  |  | L/D Max: | 169.71 | at alpha= | 3.5 | deg
Re: | 10000000 |  |  | Cd Min: | 0.06603 | at alpha= | 20 | deg
Mach: | 0.1 |  |  | Cl=0 at alpha= | -3.9038 | deg
|  |  |  | @ Cl=0.1, Cd= | 0.0053414
|  |  |  | @ Cl=0.4, Cd= | 0.0042635
|  |  |  | @ Cl=0.6, Cd= | 0.0043509
alpha (deg) | Cl | Cd | Cm | Cl/Cd
-20 | -1.3921 | 0.04118 | -0.0959 | -33.8052
-19.5 | -1.3767 | 0.03644 | -0.0998 | -37.7799
-19 | -1.3841 | 0.03155 | -0.1002 | -43.87
-18.5 | -1.3814 | 0.0277 | -0.1 | -49.87
-18 | -1.374 | 0.02445 | -0.0993 | -56.1963
-17.5 | -1.3691 | 0.02126 | -0.0979 | -64.3979
-17 | -1.3659 | 0.01832 | -0.0956 | -74.5579
-16.5 | -1.3756 | 0.01584 | -0.0904 | -86.8434
-16 | -1.3468 | 0.01478 | -0.0877 | -91.1231
-15.5 | -1.3084 | 0.01373 | -0.0862 | -95.295
-15 | -1.2631 | 0.01294 | -0.0853 | -97.6121
-14.5 | -1.2138 | 0.01229 | -0.0848 | -98.7632
-14 | -1.1627 | 0.01173 | -0.0846 | -99.1219
-13.5 | -1.1107 | 0.01114 | -0.0844 | -99.7038
-13 | -1.0579 | 0.01057 | -0.0843 | -100.0851
-12.5 | -1.0036 | 0.01008 | -0.0844 | -99.5635
-12 | -0.9482 | 0.00966 | -0.0846 | -98.1573
-11.5 | -0.8919 | 0.00929 | -0.085 | -96.0065
-10.5 | -0.7781 | 0.00859 | -0.0858 | -90.5821
-10 | -0.7208 | 0.00821 | -0.0862 | -87.7954
-9.5 | -0.663 | 0.00789 | -0.0868 | -84.0304
-9 | -0.6047 | 0.00763 | -0.0874 | -79.2529
-8.5 | -0.546 | 0.00739 | -0.088 | -73.8836
-8 | -0.4871 | 0.00715 | -0.0886 | -68.1259
-7.5 | -0.4283 | 0.00689 | -0.0893 | -62.1626
-7 | -0.3691 | 0.00669 | -0.09 | -55.1719
-6.5 | -0.3096 | 0.00651 | -0.0908 | -47.5576
-6 | -0.2502 | 0.00632 | -0.0916 | -39.5886
-5.5 | -0.1906 | 0.00617 | -0.0923 | -30.8914
-5 | -0.1309 | 0.006 | -0.0931 | -21.8167
-4.5 | -0.0712 | 0.00586 | -0.094 | -12.1502
-4 | -0.0115 | 0.00569 | -0.0948 | -2.0211
-3.5 | 0.0483 | 0.00548 | -0.0957 | 8.8139
-3 | 0.108 | 0.00532 | -0.0965 | 20.3008
-2.5 | 0.1679 | 0.0051 | -0.0975 | 32.9216
-2 | 0.2277 | 0.00485 | -0.0984 | 46.9485
-1.5 | 0.2874 | 0.00463 | -0.0994 | 62.0734
-1 | 0.3471 | 0.00429 | -0.1005 | 80.9091
-0.5 | 0.407 | 0.00426 | -0.1013 | 95.5399
0 | 0.4667 | 0.00429 | -0.1021 | 108.7879
0.5 | 0.5264 | 0.0043 | -0.103 | 122.4186
1 | 0.5862 | 0.00433 | -0.1038 | 135.3811
1.5 | 0.6455 | 0.00442 | -0.1046 | 146.0407
2 | 0.7042 | 0.00457 | -0.1052 | 154.0919
2.5 | 0.7623 | 0.00475 | -0.1058 | 160.4842
3 | 0.8201 | 0.00494 | -0.1063 | 166.0121
3.5 | 0.8774 | 0.00517 | -0.1067 | 169.7099
4 | 0.9313 | 0.00567 | -0.1067 | 164.2504
4.5 | 0.9799 | 0.00653 | -0.1057 | 150.0613
5 | 1.0317 | 0.00708 | -0.1053 | 145.7203
5.5 | 1.0819 | 0.00768 | -0.1046 | 140.8724
6 | 1.1318 | 0.00823 | -0.1038 | 137.5213
6.5 | 1.1805 | 0.0088 | -0.1027 | 134.1477
7 | 1.2284 | 0.00933 | -0.1016 | 131.6613
7.5 | 1.2731 | 0.00995 | -0.0999 | 127.9497
8 | 1.3176 | 0.01049 | -0.0981 | 125.6053
8.5 | 1.3598 | 0.01101 | -0.0959 | 123.5059
9 | 1.3899 | 0.01149 | -0.0914 | 120.9661
9.5 | 1.421 | 0.01214 | -0.0874 | 117.0511
10 | 1.4544 | 0.01283 | -0.084 | 113.3593
10.5 | 1.4868 | 0.01364 | -0.0808 | 109.0029
11 | 1.5187 | 0.01454 | -0.0776 | 104.4498
11.5 | 1.5488 | 0.01559 | -0.0744 | 99.3457
12 | 1.5798 | 0.01667 | -0.0715 | 94.769
12.5 | 1.6069 | 0.01802 | -0.0684 | 89.1731
13 | 1.6344 | 0.01944 | -0.0655 | 84.0741
13.5 | 1.6616 | 0.02096 | -0.0628 | 79.2748
14 | 1.6846 | 0.02281 | -0.06 | 73.8536
14.5 | 1.7053 | 0.02459 | -0.057 | 69.3493
15 | 1.7282 | 0.02679 | -0.0548 | 64.5091
15.5 | 1.749 | 0.02927 | -0.0527 | 59.754
16 | 1.7681 | 0.03204 | -0.0508 | 55.1841
16.5 | 1.7844 | 0.03517 | -0.049 | 50.7364
17 | 1.7989 | 0.03864 | -0.0475 | 46.5554
17.5 | 1.8141 | 0.0422 | -0.0464 | 42.9882
18 | 1.8276 | 0.04607 | -0.0455 | 39.6701
18.5 | 1.839 | 0.05031 | -0.0449 | 36.5534
19 | 1.8436 | 0.05547 | -0.0445 | 33.236
19.5 | 1.8496 | 0.06069 | -0.0446 | 30.4762
20 | 1.8556 | 0.06603 | -0.045 | 28.1024

## 109. Re 10M Mach 0.25 (1)
BIGFOIL.COM POLAR EXPORT
NACA63-516 a=0.8
NACA63-516 a=0.8 |  |  |  | Cl Max: | 1.597 | at alpha= | 11.5 | deg
JavaFoil+Calcfoil stall+Eppler ext transition |  |  |  | L/D Max: | 132.618 | at alpha= | 4 | deg
Re: | 10000000 |  |  | Cd Min: | 0.00547 | at alpha= | -1 | deg
Mach: | 0.25 |  |  | Cl=0 at alpha= | -3.9206 | deg
|  |  |  | @ Cl=0.1, Cd= | 0.0061406
|  |  |  | @ Cl=0.4, Cd= | 0.0054748
|  |  |  | @ Cl=0.6, Cd= | 0.0057162
alpha (deg) | Cl | Cd | Cm | Cl/Cd
-18 | -0.489 | 0.1467 | -0.038 | -3.332
-17.5 | -0.534 | 0.13762 | -0.04 | -3.879
-17 | -0.573 | 0.13112 | -0.04 | -4.374
-16.5 | -0.61 | 0.12123 | -0.041 | -5.034
-16 | -0.645 | 0.10899 | -0.045 | -5.914
-15.5 | -0.671 | 0.10317 | -0.046 | -6.5
-15 | -0.693 | 0.09504 | -0.048 | -7.294
-14.5 | -0.719 | 0.07866 | -0.054 | -9.147
-14 | -0.761 | 0.0512 | -0.064 | -14.871
-13.5 | -0.782 | 0.03846 | -0.068 | -20.34
-13 | -0.815 | 0.02063 | -0.074 | -39.51
-12.5 | -0.809 | 0.01805 | -0.075 | -44.839
-12 | -0.796 | 0.01614 | -0.076 | -49.301
-11.5 | -0.777 | 0.01416 | -0.077 | -54.849
-11 | -0.749 | 0.01304 | -0.078 | -57.465
-10.5 | -0.718 | 0.01184 | -0.08 | -60.604
-10 | -0.702 | 0.00883 | -0.084 | -79.534
-9.5 | -0.654 | 0.00835 | -0.084 | -78.251
-9 | -0.603 | 0.00798 | -0.085 | -75.568
-8.5 | -0.55 | 0.00761 | -0.086 | -72.238
-8 | -0.494 | 0.00793 | -0.086 | -62.371
-7.5 | -0.438 | 0.00767 | -0.087 | -57.056
-7 | -0.379 | 0.00743 | -0.088 | -51.033
-6.5 | -0.32 | 0.00726 | -0.088 | -44.086
-6 | -0.259 | 0.00705 | -0.089 | -36.805
-5.5 | -0.198 | 0.00693 | -0.09 | -28.576
-5 | -0.136 | 0.00681 | -0.09 | -19.967
-4.5 | -0.073 | 0.00668 | -0.091 | -10.983
-4 | -0.01 | 0.00655 | -0.092 | -1.598
-3.5 | 0.053 | 0.00626 | -0.092 | 8.416
-3 | 0.116 | 0.0061 | -0.093 | 19.03
-2.5 | 0.179 | 0.00573 | -0.093 | 31.328
-2 | 0.243 | 0.00564 | -0.094 | 43.107
-1.5 | 0.307 | 0.00556 | -0.095 | 55.204
-1 | 0.37 | 0.00547 | -0.095 | 67.631
-0.5 | 0.433 | 0.00548 | -0.096 | 79.072
0 | 0.497 | 0.00555 | -0.097 | 89.535
0.5 | 0.56 | 0.00564 | -0.097 | 99.301
1 | 0.623 | 0.00576 | -0.098 | 108.289
1.5 | 0.687 | 0.00588 | -0.098 | 116.768
2 | 0.75 | 0.00602 | -0.099 | 124.435
2.5 | 0.809 | 0.00628 | -0.1 | 128.833
3 | 0.871 | 0.00659 | -0.1 | 132.293
3.5 | 0.934 | 0.00707 | -0.101 | 131.984
4 | 0.995 | 0.0075 | -0.101 | 132.618
4.5 | 1.056 | 0.00803 | -0.102 | 131.543
5 | 1.11 | 0.00855 | -0.102 | 129.824
5.5 | 1.164 | 0.0094 | -0.102 | 123.828
6 | 1.218 | 0.01014 | -0.102 | 120.144
6.5 | 1.271 | 0.01069 | -0.103 | 118.946
7 | 1.321 | 0.01199 | -0.103 | 110.171
7.5 | 1.369 | 0.01259 | -0.103 | 108.684
8 | 1.414 | 0.01324 | -0.104 | 106.81
8.5 | 1.456 | 0.01392 | -0.104 | 104.598
9 | 1.494 | 0.01463 | -0.104 | 102.117
9.5 | 1.528 | 0.01538 | -0.105 | 99.385
10 | 1.557 | 0.01622 | -0.105 | 95.99
10.5 | 1.577 | 0.01712 | -0.105 | 92.077
11 | 1.59 | 0.01824 | -0.106 | 87.196
11.5 | 1.597 | 0.01924 | -0.106 | 82.987
12 | 1.595 | 0.02041 | -0.106 | 78.15
12.5 | 1.586 | 0.02168 | -0.106 | 73.16
13 | 1.565 | 0.02316 | -0.107 | 67.601
13.5 | 1.531 | 0.02473 | -0.107 | 61.916
14 | 1.487 | 0.02649 | -0.107 | 56.124
14.5 | 1.432 | 0.02876 | -0.107 | 49.771
15 | 1.365 | 0.03212 | -0.106 | 42.496
15.5 | 1.291 | 0.03526 | -0.106 | 36.609
16 | 1.209 | 0.03945 | -0.105 | 30.642
16.5 | 1.118 | 0.0452 | -0.104 | 24.739

## 110. Re 10M Mach 0.25 (2)
BIGFOIL.COM POLAR EXPORT
NACA63-516 a=0.8
NACA63-516 a=0.8 |  |  |  | Cl Max: | 1.8102 | at alpha= | 19 | deg
XFOIL ncrit=9 |  |  |  | L/D Max: | 173.34 | at alpha= | 3.5 | deg
Re: | 10000000 |  |  | Cd Min: | 0.08901 | at alpha= | 20 | deg
Mach: | 0.25 |  |  | Cl=0 at alpha= | -3.8976 | deg
|  |  |  | @ Cl=0.1, Cd= | 0.0053983
|  |  |  | @ Cl=0.4, Cd= | 0.0043035
|  |  |  | @ Cl=0.6, Cd= | 0.0043769
alpha (deg) | Cl | Cd | Cm | Cl/Cd
-20 | -1.1716 | 0.08135 | -0.0832 | -14.402
-19.5 | -1.2021 | 0.06645 | -0.0977 | -18.0903
-19 | -1.238 | 0.05612 | -0.1035 | -22.0599
-18.5 | -1.2571 | 0.04796 | -0.1076 | -26.2114
-18 | -1.2691 | 0.04108 | -0.1105 | -30.8934
-17.5 | -1.275 | 0.03542 | -0.1119 | -35.9966
-17 | -1.2857 | 0.02993 | -0.1125 | -42.9569
-16.5 | -1.2835 | 0.02583 | -0.1118 | -49.6903
-16 | -1.2803 | 0.0221 | -0.1103 | -57.9321
-15.5 | -1.2741 | 0.01895 | -0.1079 | -67.2348
-14.5 | -1.2617 | 0.0144 | -0.0988 | -87.6181
-14 | -1.2174 | 0.0133 | -0.0967 | -91.5338
-13.5 | -1.1656 | 0.01247 | -0.0952 | -93.4723
-13 | -1.1102 | 0.0118 | -0.0941 | -94.0847
-12.5 | -1.0542 | 0.01111 | -0.0932 | -94.8875
-12 | -0.9965 | 0.01048 | -0.0926 | -95.0859
-11.5 | -0.9373 | 0.00996 | -0.0921 | -94.1064
-11 | -0.8772 | 0.00951 | -0.0918 | -92.2397
-10.5 | -0.8163 | 0.00913 | -0.0917 | -89.4085
-10 | -0.7555 | 0.0087 | -0.0917 | -86.8391
-9.5 | -0.6947 | 0.00827 | -0.0918 | -84.0024
-9 | -0.6333 | 0.00793 | -0.092 | -79.8613
-8.5 | -0.5715 | 0.00763 | -0.0923 | -74.9017
-8 | -0.5095 | 0.00737 | -0.0926 | -69.1316
-7.5 | -0.4475 | 0.0071 | -0.0931 | -63.0282
-7 | -0.3856 | 0.00685 | -0.0936 | -56.292
-6.5 | -0.3234 | 0.00664 | -0.0942 | -48.7048
-6 | -0.2612 | 0.00644 | -0.0948 | -40.559
-5.5 | -0.1991 | 0.00627 | -0.0955 | -31.7544
-5 | -0.1369 | 0.00609 | -0.0962 | -22.4795
-4.5 | -0.0747 | 0.00593 | -0.0969 | -12.597
-4 | -0.0127 | 0.00578 | -0.0977 | -2.1972
-3.5 | 0.0493 | 0.00557 | -0.0986 | 8.851
-3 | 0.1113 | 0.00536 | -0.0995 | 20.7649
-2.5 | 0.1732 | 0.00517 | -0.1004 | 33.501
-2 | 0.2352 | 0.0049 | -0.1013 | 48
-1.5 | 0.297 | 0.00467 | -0.1023 | 63.5974
-1 | 0.3588 | 0.00433 | -0.1034 | 82.8637
-0.5 | 0.421 | 0.00429 | -0.1043 | 98.1352
0 | 0.4828 | 0.00432 | -0.1052 | 111.7593
0.5 | 0.5445 | 0.00435 | -0.106 | 125.1724
1 | 0.6064 | 0.00438 | -0.1069 | 138.4475
1.5 | 0.668 | 0.00446 | -0.1076 | 149.7758
2 | 0.7289 | 0.0046 | -0.1083 | 158.4565
2.5 | 0.789 | 0.0048 | -0.1088 | 164.375
3 | 0.849 | 0.00499 | -0.1093 | 170.1403
3.5 | 0.9083 | 0.00524 | -0.1096 | 173.3397
4 | 0.9644 | 0.00571 | -0.1094 | 168.8967
4.5 | 1.0131 | 0.00665 | -0.108 | 152.3459
5 | 1.0655 | 0.00725 | -0.1072 | 146.9655
5.5 | 1.1159 | 0.0079 | -0.1059 | 141.2532
6 | 1.1653 | 0.00854 | -0.1045 | 136.452
6.5 | 1.2139 | 0.00913 | -0.1028 | 132.9573
7 | 1.2598 | 0.00974 | -0.1006 | 129.3429
7.5 | 1.2997 | 0.01047 | -0.0974 | 124.1356
8 | 1.3282 | 0.01107 | -0.0919 | 119.9819
8.5 | 1.3613 | 0.01176 | -0.0876 | 115.7568
9 | 1.3957 | 0.01253 | -0.0838 | 111.3887
9.5 | 1.4311 | 0.01337 | -0.0803 | 107.0381
10 | 1.4643 | 0.01438 | -0.0766 | 101.8289
10.5 | 1.4988 | 0.0154 | -0.0734 | 97.3247
11 | 1.5291 | 0.01672 | -0.0697 | 91.4533
11.5 | 1.5605 | 0.01807 | -0.0665 | 86.3586
12 | 1.5887 | 0.0197 | -0.0631 | 80.6447
12.5 | 1.6155 | 0.02153 | -0.0598 | 75.0348
13 | 1.6423 | 0.02349 | -0.0568 | 69.9149
13.5 | 1.6661 | 0.02579 | -0.0539 | 64.6026
14 | 1.6873 | 0.02844 | -0.0511 | 59.3284
14.5 | 1.7094 | 0.03082 | -0.0484 | 55.464
15 | 1.7285 | 0.03404 | -0.0462 | 50.7785
15.5 | 1.7436 | 0.03778 | -0.0442 | 46.1514
16 | 1.7616 | 0.04147 | -0.0426 | 42.4789
16.5 | 1.7765 | 0.04561 | -0.0413 | 38.9498
17 | 1.787 | 0.05039 | -0.0404 | 35.4634
17.5 | 1.7948 | 0.05561 | -0.0397 | 32.2748
18 | 1.8018 | 0.06123 | -0.0396 | 29.4268
18.5 | 1.8082 | 0.06707 | -0.0398 | 26.9599
19 | 1.8102 | 0.07366 | -0.0405 | 24.5751
19.5 | 1.8058 | 0.08129 | -0.042 | 22.2143
20 | 1.8026 | 0.08901 | -0.0438 | 20.2517

## 111. Re 10M Mach 0.50 (1)
BIGFOIL.COM POLAR EXPORT
NACA63-516 a=0.8
NACA63-516 a=0.8 |  |  |  | Cl Max: | 1.492 | at alpha= | 8.5 | deg
JavaFoil+Calcfoil stall+Eppler ext transition |  |  |  | L/D Max: | 146.617 | at alpha= | 3 | deg
Re: | 10000000 |  |  | Cd Min: | 0.00576 | at alpha= | -1 | deg
Mach: | 0.5 |  |  | Cl=0 at alpha= | -3.9155 | deg
|  |  |  | @ Cl=0.1, Cd= | 0.0066063
|  |  |  | @ Cl=0.4, Cd= | 0.0057758
|  |  |  | @ Cl=0.6, Cd= | 0.005977
alpha (deg) | Cl | Cd | Cm | Cl/Cd
-20 | -0.919 | 0.14593 | -0.051 | -6.299
-19.5 | -0.89 | 0.13995 | -0.051 | -6.356
-19 | -0.857 | 0.14099 | -0.048 | -6.076
-18.5 | -0.826 | 0.13673 | -0.047 | -6.041
-18 | -0.798 | 0.12979 | -0.047 | -6.149
-17.5 | -0.776 | 0.12408 | -0.051 | -6.253
-17 | -0.746 | 0.12039 | -0.05 | -6.193
-16.5 | -0.714 | 0.11829 | -0.048 | -6.039
-16 | -0.686 | 0.11075 | -0.048 | -6.191
-15.5 | -0.659 | 0.11411 | -0.049 | -5.773
-15 | -0.631 | 0.10584 | -0.05 | -5.961
-14.5 | -0.601 | 0.10105 | -0.049 | -5.949
-14 | -0.575 | 0.09092 | -0.052 | -6.327
-13.5 | -0.551 | 0.08115 | -0.056 | -6.79
-13 | -0.515 | 0.09367 | -0.047 | -5.495
-12.5 | -0.487 | 0.08476 | -0.048 | -5.745
-12 | -0.461 | 0.07715 | -0.051 | -5.971
-11.5 | -0.445 | 0.05823 | -0.065 | -7.644
-11 | -0.454 | 0.02535 | -0.082 | -17.918
-10.5 | -0.372 | 0.07307 | -0.045 | -5.097
-10 | -0.345 | 0.06409 | -0.049 | -5.39
-9.5 | -0.364 | 0.0187 | -0.086 | -19.49
-9 | -0.534 | 0.01443 | -0.089 | -37.012
-8.5 | -0.527 | 0.01232 | -0.091 | -42.795
-8 | -0.495 | 0.01098 | -0.092 | -45.071
-7.5 | -0.467 | 0.00884 | -0.097 | -52.817
-7 | -0.411 | 0.00838 | -0.098 | -49.036
-6.5 | -0.35 | 0.00798 | -0.099 | -43.845
-6 | -0.286 | 0.0077 | -0.099 | -37.101
-5.5 | -0.219 | 0.00748 | -0.1 | -29.316
-5 | -0.151 | 0.00726 | -0.101 | -20.802
-4.5 | -0.082 | 0.0071 | -0.102 | -11.51
-4 | -0.012 | 0.00693 | -0.102 | -1.684
-3.5 | 0.059 | 0.00682 | -0.103 | 8.617
-3 | 0.13 | 0.00645 | -0.104 | 20.077
-2.5 | 0.2 | 0.00614 | -0.104 | 32.67
-2 | 0.272 | 0.00594 | -0.105 | 45.765
-1.5 | 0.343 | 0.00584 | -0.106 | 58.683
-1 | 0.414 | 0.00576 | -0.107 | 71.85
-0.5 | 0.485 | 0.00583 | -0.107 | 83.166
0 | 0.555 | 0.00592 | -0.108 | 93.812
0.5 | 0.626 | 0.00601 | -0.109 | 104.23
1 | 0.697 | 0.00616 | -0.109 | 113.219
1.5 | 0.768 | 0.00639 | -0.11 | 120.146
2 | 0.838 | 0.00659 | -0.111 | 127.138
2.5 | 0.903 | 0.00695 | -0.111 | 129.924
3 | 0.967 | 0.00659 | -0.111 | 146.617
3.5 | 1.032 | 0.00807 | -0.112 | 127.998
4 | 1.098 | 0.00862 | -0.112 | 127.288
4.5 | 1.161 | 0.00939 | -0.112 | 123.637
5 | 1.222 | 0.01054 | -0.113 | 115.944
5.5 | 1.28 | 0.01166 | -0.113 | 109.74
6 | 1.335 | 0.01255 | -0.113 | 106.43
6.5 | 1.386 | 0.01437 | -0.114 | 96.408
7 | 1.432 | 0.01537 | -0.114 | 93.179
7.5 | 1.467 | 0.01649 | -0.114 | 88.984
8 | 1.489 | 0.0177 | -0.115 | 84.137
8.5 | 1.492 | 0.01908 | -0.115 | 78.188
9 | 1.459 | 0.02084 | -0.115 | 69.994
9.5 | 1.34 | 0.02309 | -0.115 | 58.038
10 | 0.923 | 0.02666 | -0.115 | 34.613
10.5 | 0.955 | 0.02699 | -0.116 | 35.373
11 | 0.977 | 0.03123 | -0.115 | 31.302
11.5 | 1.013 | 0.02992 | -0.116 | 33.858
12 | 1.036 | 0.03447 | -0.115 | 30.043
12.5 | 1.054 | 0.04049 | -0.114 | 26.023
13 | 1.09 | 0.0385 | -0.115 | 28.309
13.5 | 1.112 | 0.04381 | -0.114 | 25.385

## 112. Re 10M Mach 0.50 (2)
BIGFOIL.COM POLAR EXPORT
NACA63-516 a=0.8
NACA63-516 a=0.8 |  |  |  | Cl Max: | 1.6242 | at alpha= | 12.5 | deg
XFOIL ncrit=9 |  |  |  | L/D Max: | 186.192 | at alpha= | 3.5 | deg
Re: | 10000000 |  |  | Cd Min: | 0.16701 | at alpha= | 17.5 | deg
Mach: | 0.5 |  |  | Cl=0 at alpha= | -99 | deg
|  |  |  | @ Cl=0.1, Cd= | 0.00451
|  |  |  | @ Cl=0.4, Cd= | 0.00451
|  |  |  | @ Cl=0.6, Cd= | 0.0045226
alpha (deg) | Cl | Cd | Cm | Cl/Cd
0 | 0.5548 | 0.00451 | -0.1185 | 123.0155
0.5 | 0.6265 | 0.00453 | -0.1194 | 138.3002
1 | 0.6976 | 0.00463 | -0.1201 | 150.6695
1.5 | 0.7687 | 0.00474 | -0.1208 | 162.173
2 | 0.84 | 0.00484 | -0.1214 | 173.5537
2.5 | 0.9101 | 0.00504 | -0.1217 | 180.5754
3 | 0.979 | 0.0053 | -0.1217 | 184.717
3.5 | 1.0464 | 0.00562 | -0.1212 | 186.1922
4 | 1.1119 | 0.00602 | -0.1203 | 184.701
4.5 | 1.1603 | 0.00702 | -0.1166 | 165.2849
5.5 | 1.2201 | 0.0091 | -0.1022 | 134.0769
6 | 1.2466 | 0.01027 | -0.095 | 121.3827
6.5 | 1.2788 | 0.01154 | -0.0889 | 110.8146
7 | 1.3082 | 0.01308 | -0.0828 | 100.0153
7.5 | 1.3324 | 0.01505 | -0.0765 | 88.5316
8 | 1.367 | 0.01683 | -0.0717 | 81.224
8.5 | 1.4028 | 0.01873 | -0.0672 | 74.8959
9 | 1.4375 | 0.02089 | -0.0628 | 68.8128
9.5 | 1.4706 | 0.02335 | -0.0586 | 62.9807
10 | 1.5049 | 0.02598 | -0.0547 | 57.9253
10.5 | 1.5349 | 0.02908 | -0.0508 | 52.782
11 | 1.5645 | 0.03244 | -0.0472 | 48.2275
11.5 | 1.5909 | 0.03626 | -0.0437 | 43.8748
12 | 1.6121 | 0.04072 | -0.0404 | 39.5899
12.5 | 1.6242 | 0.0462 | -0.0375 | 35.1558
13 | 1.6212 | 0.0533 | -0.0354 | 30.4165
13.5 | 1.6013 | 0.06239 | -0.0346 | 25.666
14 | 1.5735 | 0.07292 | -0.0356 | 21.5784
14.5 | 1.542 | 0.08458 | -0.0384 | 18.2313
15 | 1.5066 | 0.09748 | -0.0429 | 15.4555
15.5 | 1.4732 | 0.111 | -0.0489 | 13.2721
16 | 1.4406 | 0.12511 | -0.0563 | 11.5147
16.5 | 1.4127 | 0.13935 | -0.0649 | 10.1378
17 | 1.3863 | 0.15293 | -0.0733 | 9.0649
17.5 | 1.3653 | 0.16701 | -0.0829 | 8.175

## 113. Re 12M Mach 0.00 (1)
BIGFOIL.COM POLAR EXPORT
NACA63-516 a=0.8
NACA63-516 a=0.8 |  |  |  | Cl Max: | 1.648 | at alpha= | 13 | deg
JavaFoil+Calcfoil stall+Eppler ext transition |  |  |  | L/D Max: | 137.732 | at alpha= | 5.5 | deg
Re: | 12000000 |  |  | Cd Min: | 0.00544 | at alpha= | -0.5 | deg
Mach: | 0 |  |  | Cl=0 at alpha= | -3.918 | deg
|  |  |  | @ Cl=0.1, Cd= | 0.0060077
|  |  |  | @ Cl=0.4, Cd= | 0.0054529
|  |  |  | @ Cl=0.6, Cd= | 0.0056142
alpha (deg) | Cl | Cd | Cm | Cl/Cd
-19 | -0.788 | 0.12686 | -0.045 | -6.215
-18.5 | -0.802 | 0.11865 | -0.046 | -6.76
-18 | -0.811 | 0.11395 | -0.047 | -7.118
-17.5 | -0.833 | 0.0942 | -0.052 | -8.844
-17 | -0.849 | 0.08106 | -0.055 | -10.472
-16.5 | -0.862 | 0.06963 | -0.057 | -12.378
-16 | -0.888 | 0.04952 | -0.062 | -17.928
-15.5 | -0.899 | 0.03948 | -0.065 | -22.765
-15 | -0.903 | 0.0325 | -0.067 | -27.787
-14.5 | -0.899 | 0.02851 | -0.068 | -31.537
-14 | -0.906 | 0.01932 | -0.071 | -46.898
-13.5 | -0.892 | 0.01719 | -0.072 | -51.908
-13 | -0.873 | 0.01561 | -0.073 | -55.958
-12.5 | -0.851 | 0.01399 | -0.074 | -60.823
-12 | -0.824 | 0.01285 | -0.075 | -64.111
-11.5 | -0.799 | 0.01079 | -0.077 | -74.059
-11 | -0.784 | 0.00882 | -0.08 | -88.835
-10.5 | -0.741 | 0.00848 | -0.08 | -87.453
-10 | -0.693 | 0.00806 | -0.081 | -86.036
-9.5 | -0.643 | 0.00778 | -0.082 | -82.706
-9 | -0.591 | 0.00747 | -0.082 | -79.148
-8.5 | -0.538 | 0.00722 | -0.083 | -74.439
-8 | -0.483 | 0.0075 | -0.084 | -64.368
-7.5 | -0.426 | 0.00727 | -0.084 | -58.638
-7 | -0.369 | 0.00709 | -0.085 | -52.047
-6.5 | -0.311 | 0.00695 | -0.085 | -44.739
-6 | -0.252 | 0.0068 | -0.086 | -37.038
-5.5 | -0.192 | 0.00666 | -0.087 | -28.85
-5 | -0.132 | 0.00657 | -0.087 | -20.07
-4.5 | -0.071 | 0.00651 | -0.088 | -10.932
-4 | -0.01 | 0.00637 | -0.089 | -1.591
-3.5 | 0.051 | 0.00608 | -0.089 | 8.393
-3 | 0.112 | 0.00599 | -0.09 | 18.748
-2.5 | 0.174 | 0.0058 | -0.09 | 29.947
-2 | 0.236 | 0.0056 | -0.091 | 42.035
-1.5 | 0.297 | 0.00551 | -0.092 | 53.866
-1 | 0.358 | 0.00548 | -0.092 | 65.403
-0.5 | 0.42 | 0.00544 | -0.093 | 77.17
0 | 0.481 | 0.00549 | -0.094 | 87.615
0.5 | 0.542 | 0.00553 | -0.094 | 97.998
1 | 0.604 | 0.00562 | -0.095 | 107.377
1.5 | 0.665 | 0.00575 | -0.095 | 115.505
2 | 0.726 | 0.00596 | -0.096 | 121.748
2.5 | 0.784 | 0.00628 | -0.096 | 124.786
3 | 0.844 | 0.00663 | -0.097 | 127.394
3.5 | 0.904 | 0.00692 | -0.098 | 130.687
4 | 0.964 | 0.00727 | -0.098 | 132.573
4.5 | 1.024 | 0.00778 | -0.099 | 131.514
5 | 1.082 | 0.00842 | -0.099 | 128.546
5.5 | 1.133 | 0.00823 | -0.099 | 137.732
6 | 1.186 | 0.00944 | -0.1 | 125.721
6.5 | 1.239 | 0.00991 | -0.1 | 125.003
7 | 1.288 | 0.01099 | -0.1 | 117.263
7.5 | 1.337 | 0.01147 | -0.101 | 116.583
8 | 1.383 | 0.01202 | -0.101 | 115.051
8.5 | 1.427 | 0.01255 | -0.101 | 113.713
9 | 1.469 | 0.01312 | -0.102 | 111.99
9.5 | 1.508 | 0.01373 | -0.102 | 109.817
10 | 1.542 | 0.01439 | -0.102 | 107.136
10.5 | 1.571 | 0.01512 | -0.102 | 103.902
11 | 1.596 | 0.0159 | -0.103 | 100.376
11.5 | 1.617 | 0.01669 | -0.103 | 96.851
12 | 1.633 | 0.01763 | -0.103 | 92.618
12.5 | 1.644 | 0.01856 | -0.104 | 88.57
13 | 1.648 | 0.01957 | -0.104 | 84.222
13.5 | 1.645 | 0.02073 | -0.104 | 79.366
14 | 1.637 | 0.02177 | -0.104 | 75.178
14.5 | 1.623 | 0.02305 | -0.104 | 70.41
15 | 1.604 | 0.02449 | -0.105 | 65.495
15.5 | 1.581 | 0.02622 | -0.105 | 60.286
16 | 1.552 | 0.0281 | -0.105 | 55.225
16.5 | 1.518 | 0.03043 | -0.105 | 49.899
17 | 1.482 | 0.03266 | -0.104 | 45.37
17.5 | 1.443 | 0.0351 | -0.104 | 41.112
18 | 1.401 | 0.03817 | -0.104 | 36.703

## 114. Re 12M Mach 0.00 (2)
BIGFOIL.COM POLAR EXPORT
NACA63-516 a=0.8
NACA63-516 a=0.8 |  |  |  | Cl Max: | 1.8846 | at alpha= | 20 | deg
XFOIL ncrit=9 |  |  |  | L/D Max: | 166.877 | at alpha= | 3.5 | deg
Re: | 12000000 |  |  | Cd Min: | 0.05965 | at alpha= | 20 | deg
Mach: | 0 |  |  | Cl=0 at alpha= | -3.904 | deg
|  |  |  | @ Cl=0.1, Cd= | 0.005233
|  |  |  | @ Cl=0.4, Cd= | 0.0042378
|  |  |  | @ Cl=0.6, Cd= | 0.0042993
alpha (deg) | Cl | Cd | Cm | Cl/Cd
-20 | -1.4283 | 0.03455 | -0.0974 | -41.3401
-19.5 | -1.421 | 0.03102 | -0.0976 | -45.8092
-19 | -1.4221 | 0.027 | -0.0974 | -52.6704
-18.5 | -1.4146 | 0.02387 | -0.0966 | -59.2627
-18 | -1.403 | 0.0212 | -0.0955 | -66.1792
-17.5 | -1.3953 | 0.01856 | -0.0935 | -75.1778
-17 | -1.3957 | 0.01612 | -0.0899 | -86.5819
-16.5 | -1.3876 | 0.01461 | -0.085 | -94.976
-16 | -1.3484 | 0.0137 | -0.0837 | -98.4234
-15.5 | -1.3056 | 0.01284 | -0.0828 | -101.6822
-15 | -1.2587 | 0.0121 | -0.0824 | -104.0248
-14.5 | -1.2086 | 0.01155 | -0.0822 | -104.6407
-14 | -1.1569 | 0.01104 | -0.0822 | -104.7917
-13.5 | -1.1042 | 0.01057 | -0.0823 | -104.4655
-13 | -1.0512 | 0.01006 | -0.0825 | -104.493
-12.5 | -0.9972 | 0.0096 | -0.0828 | -103.875
-12 | -0.9422 | 0.0092 | -0.0831 | -102.413
-11.5 | -0.8863 | 0.00886 | -0.0836 | -100.0339
-11 | -0.8298 | 0.00854 | -0.0841 | -97.1663
-10.5 | -0.7729 | 0.00826 | -0.0847 | -93.5714
-10 | -0.7159 | 0.00792 | -0.0852 | -90.3914
-9.5 | -0.6586 | 0.00761 | -0.0858 | -86.544
-9 | -0.6008 | 0.00734 | -0.0865 | -81.8529
-8.5 | -0.5425 | 0.00712 | -0.0872 | -76.1938
-8 | -0.4841 | 0.00692 | -0.0879 | -69.9566
-7.5 | -0.4256 | 0.00668 | -0.0886 | -63.7126
-7 | -0.3668 | 0.00647 | -0.0894 | -56.6924
-6.5 | -0.3078 | 0.00632 | -0.0902 | -48.7025
-6 | -0.2487 | 0.00614 | -0.091 | -40.5049
-5.5 | -0.1894 | 0.00599 | -0.0918 | -31.6194
-5 | -0.1302 | 0.00584 | -0.0926 | -22.2945
-4.5 | -0.0708 | 0.00571 | -0.0934 | -12.3993
-3.5 | 0.048 | 0.00539 | -0.0952 | 8.9054
-3 | 0.1076 | 0.00521 | -0.0961 | 20.6526
-2.5 | 0.1671 | 0.00502 | -0.097 | 33.2869
-2 | 0.2265 | 0.00484 | -0.0979 | 46.7975
-1.5 | 0.2861 | 0.0046 | -0.0989 | 62.1957
-1 | 0.3453 | 0.00433 | -0.0999 | 79.746
-0.5 | 0.4046 | 0.00423 | -0.1008 | 95.6501
0 | 0.4642 | 0.00423 | -0.1017 | 109.74
0.5 | 0.5237 | 0.00422 | -0.1025 | 124.0995
1 | 0.5828 | 0.00427 | -0.1033 | 136.4871
1.5 | 0.6416 | 0.00437 | -0.1041 | 146.8192
2 | 0.6997 | 0.00454 | -0.1047 | 154.1189
2.5 | 0.7574 | 0.00472 | -0.1053 | 160.4661
3 | 0.8146 | 0.00495 | -0.1058 | 164.5657
3.5 | 0.8711 | 0.00522 | -0.1061 | 166.8774
4 | 0.9226 | 0.00588 | -0.1058 | 156.9048
4.5 | 0.9731 | 0.00658 | -0.1052 | 147.8875
5 | 1.025 | 0.00709 | -0.1049 | 144.5698
5.5 | 1.0762 | 0.00761 | -0.1044 | 141.4192
6 | 1.1269 | 0.0081 | -0.1038 | 139.1235
6.5 | 1.1771 | 0.00857 | -0.1032 | 137.3512
7 | 1.225 | 0.00911 | -0.1021 | 134.4676
7.5 | 1.2714 | 0.00967 | -0.1008 | 131.4788
8 | 1.3178 | 0.01014 | -0.0995 | 129.9606
8.5 | 1.3626 | 0.01061 | -0.0979 | 128.426
9 | 1.4038 | 0.01108 | -0.0957 | 126.6968
9.5 | 1.4333 | 0.01155 | -0.0912 | 124.0952
10 | 1.4637 | 0.01221 | -0.0873 | 119.8771
10.5 | 1.4972 | 0.01287 | -0.0841 | 116.3326
11 | 1.528 | 0.01372 | -0.0807 | 111.3703
11.5 | 1.5599 | 0.01458 | -0.0778 | 106.989
12 | 1.5902 | 0.01559 | -0.0747 | 102.0013
12.5 | 1.6181 | 0.01679 | -0.0716 | 96.3728
13 | 1.6472 | 0.01799 | -0.0688 | 91.562
13.5 | 1.6748 | 0.01935 | -0.0661 | 86.553
14 | 1.6975 | 0.02108 | -0.0631 | 80.5266
14.5 | 1.7217 | 0.02277 | -0.0605 | 75.6126
15 | 1.7441 | 0.0244 | -0.0578 | 71.4795
15.5 | 1.7655 | 0.02662 | -0.0556 | 66.3223
16 | 1.7838 | 0.0292 | -0.0534 | 61.089
16.5 | 1.8012 | 0.03203 | -0.0515 | 56.2348
17 | 1.8195 | 0.03491 | -0.0499 | 52.1197
17.5 | 1.8365 | 0.03804 | -0.0486 | 48.2781
18 | 1.8499 | 0.04164 | -0.0474 | 44.426
18.5 | 1.8604 | 0.0457 | -0.0465 | 40.709
19 | 1.8687 | 0.05016 | -0.0459 | 37.2548
19.5 | 1.8778 | 0.05466 | -0.0456 | 34.3542
20 | 1.8846 | 0.05965 | -0.0457 | 31.5943

## 115. Re 12M Mach 0.10 (1)
BIGFOIL.COM POLAR EXPORT
NACA63-516 a=0.8
NACA63-516 a=0.8 |  |  |  | Cl Max: | 1.64 | at alpha= | 13 | deg
JavaFoil+Calcfoil stall+Eppler ext transition |  |  |  | L/D Max: | 131.916 | at alpha= | 4 | deg
Re: | 12000000 |  |  | Cd Min: | 0.00544 | at alpha= | -0.5 | deg
Mach: | 0.1 |  |  | Cl=0 at alpha= | -3.918 | deg
|  |  |  | @ Cl=0.1, Cd= | 0.0060231
|  |  |  | @ Cl=0.4, Cd= | 0.0054648
|  |  |  | @ Cl=0.6, Cd= | 0.0056376
alpha (deg) | Cl | Cd | Cm | Cl/Cd
-19 | -0.747 | 0.13313 | -0.043 | -5.611
-18.5 | -0.764 | 0.1242 | -0.045 | -6.152
-18 | -0.777 | 0.1193 | -0.045 | -6.51
-17.5 | -0.791 | 0.10943 | -0.047 | -7.233
-17 | -0.805 | 0.09927 | -0.05 | -8.11
-16.5 | -0.829 | 0.07909 | -0.055 | -10.477
-16 | -0.845 | 0.06557 | -0.058 | -12.888
-15.5 | -0.872 | 0.04574 | -0.063 | -19.065
-15 | -0.882 | 0.03625 | -0.066 | -24.345
-14.5 | -0.879 | 0.03288 | -0.067 | -26.731
-14 | -0.896 | 0.02007 | -0.071 | -44.619
-13.5 | -0.885 | 0.01773 | -0.072 | -49.88
-13 | -0.868 | 0.01604 | -0.073 | -54.106
-12.5 | -0.846 | 0.01462 | -0.074 | -57.896
-12 | -0.821 | 0.01315 | -0.075 | -62.464
-11.5 | -0.793 | 0.0118 | -0.076 | -67.217
-11 | -0.772 | 0.01005 | -0.079 | -76.821
-10.5 | -0.743 | 0.00844 | -0.081 | -87.982
-10 | -0.695 | 0.00815 | -0.081 | -85.289
-9.5 | -0.645 | 0.00785 | -0.082 | -82.12
-9 | -0.593 | 0.00756 | -0.083 | -78.423
-8.5 | -0.54 | 0.00727 | -0.083 | -74.169
-8 | -0.484 | 0.00752 | -0.084 | -64.447
-7.5 | -0.428 | 0.00729 | -0.085 | -58.755
-7 | -0.371 | 0.0071 | -0.085 | -52.168
-6.5 | -0.312 | 0.00696 | -0.086 | -44.84
-6 | -0.253 | 0.0068 | -0.087 | -37.172
-5.5 | -0.193 | 0.00666 | -0.087 | -28.955
-5 | -0.132 | 0.00658 | -0.088 | -20.122
-4.5 | -0.071 | 0.00651 | -0.088 | -10.971
-4 | -0.01 | 0.00638 | -0.089 | -1.599
-3.5 | 0.051 | 0.00611 | -0.09 | 8.397
-3 | 0.113 | 0.006 | -0.09 | 18.826
-2.5 | 0.175 | 0.00581 | -0.091 | 30.066
-2 | 0.237 | 0.00561 | -0.092 | 42.217
-1.5 | 0.298 | 0.00554 | -0.092 | 53.85
-1 | 0.36 | 0.00551 | -0.093 | 65.372
-0.5 | 0.422 | 0.00544 | -0.093 | 77.52
0 | 0.483 | 0.00549 | -0.094 | 87.993
0.5 | 0.545 | 0.00554 | -0.095 | 98.432
1 | 0.607 | 0.00565 | -0.095 | 107.318
1.5 | 0.668 | 0.00576 | -0.096 | 115.986
2 | 0.73 | 0.00598 | -0.096 | 121.959
2.5 | 0.788 | 0.00629 | -0.097 | 125.233
3 | 0.848 | 0.00664 | -0.098 | 127.698
3.5 | 0.909 | 0.00699 | -0.098 | 129.985
4 | 0.969 | 0.00735 | -0.099 | 131.916
4.5 | 1.029 | 0.00781 | -0.099 | 131.756
5 | 1.087 | 0.00858 | -0.1 | 126.645
5.5 | 1.138 | 0.00898 | -0.1 | 126.716
6 | 1.192 | 0.0095 | -0.1 | 125.386
6.5 | 1.244 | 0.01 | -0.1 | 124.371
7 | 1.294 | 0.01109 | -0.101 | 116.631
7.5 | 1.342 | 0.01157 | -0.101 | 115.979
8 | 1.388 | 0.01214 | -0.101 | 114.356
8.5 | 1.432 | 0.0127 | -0.102 | 112.782
9 | 1.473 | 0.01326 | -0.102 | 111.114
9.5 | 1.511 | 0.01389 | -0.102 | 108.837
10 | 1.545 | 0.01457 | -0.103 | 106.042
10.5 | 1.573 | 0.01532 | -0.103 | 102.708
11 | 1.597 | 0.0162 | -0.103 | 98.581
11.5 | 1.616 | 0.01703 | -0.103 | 94.891
12 | 1.63 | 0.0179 | -0.104 | 91.047
12.5 | 1.639 | 0.01887 | -0.104 | 86.842
13 | 1.64 | 0.01995 | -0.104 | 82.232
13.5 | 1.634 | 0.02113 | -0.104 | 77.319
14 | 1.621 | 0.02231 | -0.105 | 72.674
14.5 | 1.604 | 0.02354 | -0.105 | 68.116
15 | 1.58 | 0.02511 | -0.105 | 62.938
15.5 | 1.552 | 0.02679 | -0.105 | 57.912
16 | 1.517 | 0.02898 | -0.105 | 52.348
16.5 | 1.478 | 0.03154 | -0.105 | 46.856
17 | 1.434 | 0.03457 | -0.105 | 41.49
17.5 | 1.39 | 0.03726 | -0.104 | 37.306
18 | 1.344 | 0.04006 | -0.104 | 33.542

## 116. Re 12M Mach 0.10 (2)
BIGFOIL.COM POLAR EXPORT
NACA63-516 a=0.8
NACA63-516 a=0.8 |  |  |  | Cl Max: | 1.8787 | at alpha= | 20 | deg
XFOIL ncrit=9 |  |  |  | L/D Max: | 167.95 | at alpha= | 3.5 | deg
Re: | 12000000 |  |  | Cd Min: | 0.06314 | at alpha= | 20 | deg
Mach: | 0.1 |  |  | Cl=0 at alpha= | -3.9037 | deg
|  |  |  | @ Cl=0.1, Cd= | 0.0052446
|  |  |  | @ Cl=0.4, Cd= | 0.0042421
|  |  |  | @ Cl=0.6, Cd= | 0.0043005
alpha (deg) | Cl | Cd | Cm | Cl/Cd
-20 | -1.3966 | 0.03938 | -0.0991 | -35.4647
-19.5 | -1.3936 | 0.03505 | -0.0999 | -39.7603
-19 | -1.3968 | 0.03051 | -0.1003 | -45.7817
-18.5 | -1.3961 | 0.0266 | -0.0999 | -52.485
-18 | -1.3892 | 0.02335 | -0.0991 | -59.4946
-17.5 | -1.3792 | 0.02059 | -0.0976 | -66.984
-17 | -1.3746 | 0.01779 | -0.0952 | -77.2681
-16.5 | -1.3849 | 0.01559 | -0.0893 | -88.8326
-16 | -1.3571 | 0.01418 | -0.0868 | -95.7052
-15.5 | -1.3143 | 0.01335 | -0.0857 | -98.4494
-15 | -1.2696 | 0.01244 | -0.0848 | -102.0579
-14.5 | -1.2199 | 0.0118 | -0.0843 | -103.3814
-14 | -1.168 | 0.01124 | -0.0841 | -103.9146
-13.5 | -1.1146 | 0.01076 | -0.0841 | -103.5874
-13 | -1.061 | 0.01025 | -0.0841 | -103.5122
-12.5 | -1.0065 | 0.00976 | -0.0842 | -103.125
-12 | -0.951 | 0.00932 | -0.0844 | -102.0386
-11.5 | -0.8945 | 0.00896 | -0.0848 | -99.8326
-11 | -0.8374 | 0.00862 | -0.0852 | -97.1462
-10.5 | -0.7798 | 0.00833 | -0.0857 | -93.6134
-10 | -0.7222 | 0.00799 | -0.0862 | -90.388
-9.5 | -0.6643 | 0.00768 | -0.0867 | -86.4974
-9 | -0.6059 | 0.00739 | -0.0873 | -81.9892
-8.5 | -0.5471 | 0.00715 | -0.0879 | -76.5175
-8 | -0.4881 | 0.00695 | -0.0886 | -70.2302
-7.5 | -0.429 | 0.00672 | -0.0893 | -63.8393
-7 | -0.3697 | 0.0065 | -0.09 | -56.8769
-6.5 | -0.3102 | 0.00634 | -0.0908 | -48.9274
-6 | -0.2507 | 0.00616 | -0.0916 | -40.6981
-5.5 | -0.1909 | 0.006 | -0.0924 | -31.8167
-5 | -0.1312 | 0.00586 | -0.0932 | -22.3891
-4.5 | -0.0714 | 0.00572 | -0.094 | -12.4825
-4 | -0.0115 | 0.00557 | -0.0948 | -2.0646
-3.5 | 0.0482 | 0.0054 | -0.0957 | 8.9259
-3 | 0.1082 | 0.00522 | -0.0966 | 20.728
-2.5 | 0.1681 | 0.00503 | -0.0975 | 33.4195
-2 | 0.2279 | 0.00485 | -0.0984 | 46.9897
-1.5 | 0.2878 | 0.00461 | -0.0994 | 62.4295
-1 | 0.3475 | 0.00433 | -0.1004 | 80.254
-0.5 | 0.4072 | 0.00423 | -0.1014 | 96.2648
0 | 0.4671 | 0.00424 | -0.1022 | 110.1651
0.5 | 0.5269 | 0.00422 | -0.1031 | 124.8578
1 | 0.5865 | 0.00428 | -0.1039 | 137.0327
1.5 | 0.6457 | 0.00437 | -0.1046 | 147.7574
2 | 0.7042 | 0.00454 | -0.1052 | 155.1101
2.5 | 0.7623 | 0.00472 | -0.1058 | 161.5042
3 | 0.8198 | 0.00496 | -0.1063 | 165.2823
3.5 | 0.8767 | 0.00522 | -0.1067 | 167.9502
4 | 0.9287 | 0.00588 | -0.1063 | 157.9422
4.5 | 0.9791 | 0.0066 | -0.1056 | 148.3485
5 | 1.0311 | 0.00712 | -0.1052 | 144.8174
5.5 | 1.0824 | 0.00765 | -0.1047 | 141.4902
6 | 1.1333 | 0.00815 | -0.104 | 139.0552
6.5 | 1.1834 | 0.00863 | -0.1032 | 137.1263
7 | 1.2312 | 0.0092 | -0.1021 | 133.8261
7.5 | 1.2773 | 0.00976 | -0.1006 | 130.8709
8 | 1.3238 | 0.01023 | -0.0992 | 129.4037
8.5 | 1.368 | 0.01071 | -0.0973 | 127.7311
9 | 1.4027 | 0.01118 | -0.0937 | 125.4651
9.5 | 1.4339 | 0.01172 | -0.0895 | 122.3464
10 | 1.4654 | 0.01242 | -0.0857 | 117.9871
10.5 | 1.499 | 0.01314 | -0.0825 | 114.0791
11 | 1.5301 | 0.01404 | -0.0792 | 108.9815
11.5 | 1.5625 | 0.01495 | -0.0762 | 104.5151
12 | 1.5924 | 0.01604 | -0.0731 | 99.2768
12.5 | 1.6212 | 0.01726 | -0.07 | 93.9282
13 | 1.6498 | 0.01856 | -0.0671 | 88.8901
13.5 | 1.6768 | 0.02004 | -0.0643 | 83.6727
14 | 1.6988 | 0.02191 | -0.0612 | 77.5354
14.5 | 1.7228 | 0.02371 | -0.0586 | 72.6613
15 | 1.7443 | 0.02554 | -0.0559 | 68.2968
15.5 | 1.7646 | 0.02797 | -0.0536 | 63.089
16 | 1.7835 | 0.03068 | -0.0515 | 58.1323
16.5 | 1.8009 | 0.03366 | -0.0497 | 53.5027
17 | 1.8185 | 0.03676 | -0.0482 | 49.4695
17.5 | 1.8343 | 0.04017 | -0.0469 | 45.6634
18 | 1.8463 | 0.04408 | -0.0458 | 41.8852
18.5 | 1.8548 | 0.04856 | -0.045 | 38.196
19 | 1.8635 | 0.05316 | -0.0445 | 35.0546
19.5 | 1.8729 | 0.05786 | -0.0444 | 32.3695
20 | 1.8787 | 0.06314 | -0.0446 | 29.7545

## 117. Re 12M Mach 0.25 (1)
BIGFOIL.COM POLAR EXPORT
NACA63-516 a=0.8
NACA63-516 a=0.8 |  |  |  | Cl Max: | 1.598 | at alpha= | 11.5 | deg
JavaFoil+Calcfoil stall+Eppler ext transition |  |  |  | L/D Max: | 130.702 | at alpha= | 4 | deg
Re: | 12000000 |  |  | Cd Min: | 0.00551 | at alpha= | -0.5 | deg
Mach: | 0.25 |  |  | Cl=0 at alpha= | -3.9206 | deg
|  |  |  | @ Cl=0.1, Cd= | 0.0061079
|  |  |  | @ Cl=0.4, Cd= | 0.0055467
|  |  |  | @ Cl=0.6, Cd= | 0.0056998
alpha (deg) | Cl | Cd | Cm | Cl/Cd
-18 | -0.489 | 0.14676 | -0.038 | -3.332
-17.5 | -0.534 | 0.13535 | -0.04 | -3.946
-17 | -0.574 | 0.13018 | -0.04 | -4.408
-16.5 | -0.611 | 0.11972 | -0.042 | -5.103
-16 | -0.643 | 0.11098 | -0.044 | -5.795
-15.5 | -0.672 | 0.10142 | -0.046 | -6.622
-15 | -0.694 | 0.09371 | -0.048 | -7.405
-14.5 | -0.719 | 0.07916 | -0.054 | -9.078
-14 | -0.767 | 0.04767 | -0.065 | -16.085
-13.5 | -0.787 | 0.03586 | -0.068 | -21.947
-13 | -0.817 | 0.01983 | -0.074 | -41.191
-12.5 | -0.811 | 0.01733 | -0.075 | -46.81
-12 | -0.798 | 0.01537 | -0.076 | -51.904
-11.5 | -0.778 | 0.01358 | -0.078 | -57.317
-11 | -0.751 | 0.01249 | -0.079 | -60.147
-10.5 | -0.726 | 0.01043 | -0.081 | -69.598
-10 | -0.702 | 0.00853 | -0.084 | -82.321
-9.5 | -0.654 | 0.00821 | -0.084 | -79.645
-9 | -0.603 | 0.00783 | -0.085 | -76.976
-8.5 | -0.55 | 0.00749 | -0.086 | -73.334
-8 | -0.495 | 0.00778 | -0.086 | -63.581
-7.5 | -0.438 | 0.00753 | -0.087 | -58.141
-7 | -0.379 | 0.0073 | -0.088 | -51.958
-6.5 | -0.32 | 0.00714 | -0.088 | -44.813
-6 | -0.259 | 0.0069 | -0.089 | -37.56
-5.5 | -0.198 | 0.00676 | -0.09 | -29.305
-5 | -0.136 | 0.00668 | -0.09 | -20.346
-4.5 | -0.073 | 0.00658 | -0.091 | -11.159
-4 | -0.01 | 0.00646 | -0.092 | -1.62
-3.5 | 0.053 | 0.00619 | -0.092 | 8.508
-3 | 0.116 | 0.00608 | -0.093 | 19.095
-2.5 | 0.179 | 0.00591 | -0.093 | 30.341
-2 | 0.243 | 0.00567 | -0.094 | 42.887
-1.5 | 0.307 | 0.00558 | -0.095 | 55.006
-1 | 0.37 | 0.00558 | -0.095 | 66.328
-0.5 | 0.433 | 0.00551 | -0.096 | 78.624
0 | 0.497 | 0.00556 | -0.097 | 89.302
0.5 | 0.56 | 0.00563 | -0.097 | 99.536
1 | 0.623 | 0.00574 | -0.098 | 108.551
1.5 | 0.687 | 0.00584 | -0.098 | 117.595
2 | 0.75 | 0.00608 | -0.099 | 123.224
2.5 | 0.809 | 0.00642 | -0.1 | 126.102
3 | 0.871 | 0.0068 | -0.1 | 128.092
3.5 | 0.934 | 0.00715 | -0.101 | 130.535
4 | 0.995 | 0.00761 | -0.101 | 130.702
4.5 | 1.056 | 0.00817 | -0.102 | 129.244
5 | 1.11 | 0.00876 | -0.102 | 126.621
5.5 | 1.165 | 0.00937 | -0.102 | 124.389
6 | 1.219 | 0.00995 | -0.103 | 122.541
6.5 | 1.272 | 0.0105 | -0.103 | 121.222
7 | 1.322 | 0.01168 | -0.103 | 113.208
7.5 | 1.37 | 0.01224 | -0.103 | 111.938
8 | 1.415 | 0.01285 | -0.104 | 110.168
8.5 | 1.457 | 0.01351 | -0.104 | 107.867
9 | 1.496 | 0.0142 | -0.105 | 105.296
9.5 | 1.53 | 0.01492 | -0.105 | 102.543
10 | 1.558 | 0.01569 | -0.105 | 99.343
10.5 | 1.578 | 0.01665 | -0.105 | 94.829
11 | 1.592 | 0.01764 | -0.106 | 90.25
11.5 | 1.598 | 0.01865 | -0.106 | 85.693
12 | 1.597 | 0.01973 | -0.106 | 80.933
12.5 | 1.588 | 0.02095 | -0.106 | 75.782
13 | 1.567 | 0.02236 | -0.107 | 70.08
13.5 | 1.533 | 0.02387 | -0.107 | 64.213
14 | 1.489 | 0.02577 | -0.107 | 57.761
14.5 | 1.434 | 0.02789 | -0.107 | 51.425
15 | 1.368 | 0.03076 | -0.107 | 44.46
15.5 | 1.294 | 0.03381 | -0.106 | 38.278
16 | 1.21 | 0.0386 | -0.106 | 31.344
16.5 | 1.122 | 0.04301 | -0.105 | 26.077

## 118. Re 12M Mach 0.25 (2)
BIGFOIL.COM POLAR EXPORT
NACA63-516 a=0.8
NACA63-516 a=0.8 |  |  |  | Cl Max: | 1.8314 | at alpha= | 18.5 | deg
XFOIL ncrit=9 |  |  |  | L/D Max: | 172.933 | at alpha= | 3.5 | deg
Re: | 12000000 |  |  | Cd Min: | 0.0858 | at alpha= | 20 | deg
Mach: | 0.25 |  |  | Cl=0 at alpha= | -99 | deg
|  |  |  | @ Cl=0.1, Cd= | 0.00427
|  |  |  | @ Cl=0.4, Cd= | 0.00427
|  |  |  | @ Cl=0.6, Cd= | 0.0043044
alpha (deg) | Cl | Cd | Cm | Cl/Cd
0 | 0.4831 | 0.00427 | -0.1052 | 113.1382
0.5 | 0.5452 | 0.00426 | -0.1061 | 127.9812
1 | 0.6069 | 0.00431 | -0.1069 | 140.8121
1.5 | 0.6683 | 0.0044 | -0.1077 | 151.8864
2 | 0.7291 | 0.00456 | -0.1083 | 159.8904
2.5 | 0.7892 | 0.00476 | -0.1089 | 165.7983
3 | 0.8487 | 0.005 | -0.1093 | 169.74
3.5 | 0.9079 | 0.00525 | -0.1096 | 172.9333
4 | 0.9615 | 0.00592 | -0.109 | 162.4155
4.5 | 1.0119 | 0.00673 | -0.1079 | 150.3566
5 | 1.0648 | 0.00729 | -0.1071 | 146.0631
5.5 | 1.1163 | 0.00789 | -0.106 | 141.4829
6 | 1.1675 | 0.00843 | -0.1049 | 138.4935
6.5 | 1.2169 | 0.00899 | -0.1033 | 135.3615
7 | 1.2635 | 0.0096 | -0.1013 | 131.6146
7.5 | 1.3069 | 0.01022 | -0.0986 | 127.8767
8 | 1.3413 | 0.01073 | -0.0941 | 125.0047
8.5 | 1.3737 | 0.01136 | -0.0895 | 120.9243
9 | 1.4076 | 0.01209 | -0.0855 | 116.4268
9.5 | 1.4427 | 0.0129 | -0.0819 | 111.8372
10 | 1.4774 | 0.0138 | -0.0783 | 107.058
10.5 | 1.5102 | 0.01487 | -0.0747 | 101.5602
11 | 1.5427 | 0.01603 | -0.0713 | 96.2383
11.5 | 1.573 | 0.01739 | -0.0678 | 90.4543
12 | 1.6026 | 0.0189 | -0.0644 | 84.7937
12.5 | 1.6321 | 0.02051 | -0.0612 | 79.5758
13 | 1.6568 | 0.02254 | -0.0579 | 73.5049
13.5 | 1.681 | 0.02475 | -0.0549 | 67.9192
14 | 1.7062 | 0.02707 | -0.0522 | 63.0292
14.5 | 1.7284 | 0.02971 | -0.0496 | 58.1757
15 | 1.7438 | 0.03271 | -0.0467 | 53.3109
15.5 | 1.7641 | 0.03593 | -0.0448 | 49.0982
16 | 1.7817 | 0.03957 | -0.043 | 45.0265
16.5 | 1.7946 | 0.0438 | -0.0415 | 40.9726
17 | 1.8059 | 0.0484 | -0.0403 | 37.312
17.5 | 1.8157 | 0.05337 | -0.0396 | 34.021
18 | 1.8244 | 0.05866 | -0.0392 | 31.1013
18.5 | 1.8314 | 0.06433 | -0.0392 | 28.4688
19 | 1.8284 | 0.07142 | -0.0399 | 25.6007
19.5 | 1.8297 | 0.07823 | -0.041 | 23.3887
20 | 1.8271 | 0.0858 | -0.0427 | 21.2949

## 119. Re 12M Mach 0.50 (1)
BIGFOIL.COM POLAR EXPORT
NACA63-516 a=0.8
NACA63-516 a=0.8 |  |  |  | Cl Max: | 1.493 | at alpha= | 8.5 | deg
JavaFoil+Calcfoil stall+Eppler ext transition |  |  |  | L/D Max: | 143.596 | at alpha= | 3 | deg
Re: | 12000000 |  |  | Cd Min: | 0.00578 | at alpha= | -0.5 | deg
Mach: | 0.5 |  |  | Cl=0 at alpha= | -3.9155 | deg
|  |  |  | @ Cl=0.1, Cd= | 0.0065199
|  |  |  | @ Cl=0.4, Cd= | 0.005832
|  |  |  | @ Cl=0.6, Cd= | 0.0059361
alpha (deg) | Cl | Cd | Cm | Cl/Cd
-20 | -0.916 | 0.15656 | -0.05 | -5.85
-19.5 | -0.887 | 0.14987 | -0.05 | -5.92
-19 | -0.857 | 0.14994 | -0.049 | -5.715
-18.5 | -0.828 | 0.14296 | -0.048 | -5.792
-18 | -0.799 | 0.13732 | -0.048 | -5.818
-17.5 | -0.777 | 0.12149 | -0.052 | -6.399
-17 | -0.748 | 0.11635 | -0.052 | -6.428
-16.5 | -0.716 | 0.11447 | -0.049 | -6.254
-16 | -0.687 | 0.10858 | -0.049 | -6.327
-15.5 | -0.659 | 0.11161 | -0.05 | -5.907
-15 | -0.632 | 0.1032 | -0.051 | -6.127
-14.5 | -0.603 | 0.09808 | -0.05 | -6.144
-14 | -0.578 | 0.08698 | -0.055 | -6.65
-13.5 | -0.561 | 0.07145 | -0.062 | -7.846
-13 | -0.515 | 0.0918 | -0.047 | -5.61
-12.5 | -0.488 | 0.08317 | -0.049 | -5.863
-12 | -0.462 | 0.07479 | -0.053 | -6.178
-11.5 | -0.468 | 0.03844 | -0.076 | -12.187
-11 | -0.458 | 0.02289 | -0.083 | -20.014
-10.5 | -0.373 | 0.07261 | -0.046 | -5.132
-10 | -0.346 | 0.0631 | -0.051 | -5.483
-9.5 | -0.366 | 0.01752 | -0.087 | -20.904
-9 | -0.535 | 0.01388 | -0.089 | -38.539
-8.5 | -0.528 | 0.01192 | -0.091 | -44.275
-8 | -0.498 | 0.00993 | -0.093 | -50.131
-7.5 | -0.467 | 0.00867 | -0.097 | -53.896
-7 | -0.411 | 0.00815 | -0.098 | -50.428
-6.5 | -0.35 | 0.00782 | -0.099 | -44.739
-6 | -0.286 | 0.00757 | -0.099 | -37.725
-5.5 | -0.219 | 0.00728 | -0.1 | -30.088
-5 | -0.151 | 0.00709 | -0.101 | -21.306
-4.5 | -0.082 | 0.00699 | -0.102 | -11.696
-4 | -0.012 | 0.00688 | -0.102 | -1.697
-3.5 | 0.059 | 0.00667 | -0.103 | 8.82
-3 | 0.13 | 0.00641 | -0.104 | 20.219
-2.5 | 0.2 | 0.00622 | -0.104 | 32.222
-2 | 0.272 | 0.00594 | -0.105 | 45.817
-1.5 | 0.343 | 0.00584 | -0.106 | 58.686
-1 | 0.414 | 0.00583 | -0.107 | 70.998
-0.5 | 0.485 | 0.00578 | -0.107 | 83.869
0 | 0.555 | 0.00586 | -0.108 | 94.865
0.5 | 0.626 | 0.00598 | -0.109 | 104.721
1 | 0.697 | 0.00612 | -0.109 | 113.848
1.5 | 0.768 | 0.00633 | -0.11 | 121.18
2 | 0.838 | 0.00666 | -0.111 | 125.765
2.5 | 0.903 | 0.00724 | -0.111 | 124.696
3 | 0.967 | 0.00673 | -0.111 | 143.596
3.5 | 1.033 | 0.00811 | -0.112 | 127.296
4 | 1.098 | 0.00874 | -0.112 | 125.612
4.5 | 1.162 | 0.0096 | -0.112 | 121.005
5 | 1.222 | 0.0106 | -0.113 | 115.322
5.5 | 1.281 | 0.0115 | -0.113 | 111.372
6 | 1.337 | 0.0123 | -0.114 | 108.626
6.5 | 1.387 | 0.01397 | -0.114 | 99.262
7 | 1.433 | 0.01494 | -0.114 | 95.921
7.5 | 1.469 | 0.016 | -0.114 | 91.765
8 | 1.491 | 0.01717 | -0.115 | 86.806
8.5 | 1.493 | 0.01844 | -0.115 | 80.969
9 | 1.46 | 0.02015 | -0.115 | 72.452
9.5 | 1.342 | 0.02241 | -0.116 | 59.875
10 | 0.924 | 0.02605 | -0.115 | 35.456
10.5 | 0.956 | 0.026 | -0.116 | 36.77
11 | 0.98 | 0.02995 | -0.115 | 32.729
11.5 | 1.015 | 0.02885 | -0.116 | 35.182
12 | 1.038 | 0.03303 | -0.116 | 31.443
12.5 | 1.057 | 0.03897 | -0.114 | 27.125
13 | 1.094 | 0.03683 | -0.116 | 29.695
13.5 | 1.116 | 0.04156 | -0.115 | 26.86

## 120. Re 12M Mach 0.50 (2)
BIGFOIL.COM POLAR EXPORT
NACA63-516 a=0.8
NACA63-516 a=0.8 |  |  |  | Cl Max: | 1.648 | at alpha= | 12.5 | deg
XFOIL ncrit=9 |  |  |  | L/D Max: | 187.616 | at alpha= | 3.5 | deg
Re: | 12000000 |  |  | Cd Min: | 0.13792 | at alpha= | 16.5 | deg
Mach: | 0.5 |  |  | Cl=0 at alpha= | -3.8666 | deg
|  |  |  | @ Cl=0.1, Cd= | 0.0056877
|  |  |  | @ Cl=0.4, Cd= | 0.004817
|  |  |  | @ Cl=0.6, Cd= | 0.0044448
alpha (deg) | Cl | Cd | Cm | Cl/Cd
-14.5 | -0.6064 | 0.09277 | -0.094 | -6.5366
-14 | -0.6209 | 0.08244 | -0.1015 | -7.5315
-13.5 | -0.6337 | 0.07254 | -0.1082 | -8.7359
-13 | -0.6516 | 0.06225 | -0.1152 | -10.4675
-12.5 | -0.6741 | 0.052 | -0.1224 | -12.9635
-12 | -0.6967 | 0.04289 | -0.128 | -16.2439
-11.5 | -0.716 | 0.03532 | -0.1313 | -20.2718
-11 | -0.7481 | 0.02793 | -0.1332 | -26.7848
-10.5 | -0.7752 | 0.02185 | -0.1322 | -35.4783
-10 | -0.8079 | 0.01664 | -0.1278 | -48.5517
-9.5 | -0.812 | 0.01295 | -0.1222 | -62.7027
-9 | -0.763 | 0.0106 | -0.1182 | -71.9811
-8.5 | -0.6944 | 0.00927 | -0.1154 | -74.9083
-8 | -0.6196 | 0.00848 | -0.1134 | -73.066
-7.5 | -0.5431 | 0.00793 | -0.112 | -68.4868
-7 | -0.4666 | 0.00749 | -0.111 | -62.2964
-6.5 | -0.3906 | 0.00716 | -0.1104 | -54.5531
-6 | -0.3154 | 0.00685 | -0.1101 | -46.0438
-5.5 | -0.2406 | 0.00658 | -0.11 | -36.5653
-5 | -0.1663 | 0.00637 | -0.1102 | -26.1068
-4.5 | -0.0928 | 0.00619 | -0.1105 | -14.9919
-4 | -0.0194 | 0.00599 | -0.111 | -3.2387
-3.5 | 0.0533 | 0.00583 | -0.1117 | 9.1424
-3 | 0.1255 | 0.00561 | -0.1124 | 22.3708
-2.5 | 0.1976 | 0.00537 | -0.1133 | 36.797
-2 | 0.2692 | 0.00515 | -0.1143 | 52.2718
0 | 0.5559 | 0.00442 | -0.1186 | 125.7692
0.5 | 0.6271 | 0.00446 | -0.1195 | 140.6054
1 | 0.6987 | 0.00452 | -0.1204 | 154.5796
1.5 | 0.7704 | 0.00461 | -0.1211 | 167.115
2 | 0.8414 | 0.00474 | -0.1217 | 177.5105
2.5 | 0.9112 | 0.00495 | -0.1219 | 184.0808
3 | 0.9796 | 0.00524 | -0.1218 | 186.9466
3.5 | 1.0469 | 0.00558 | -0.1214 | 187.6165
4 | 1.1091 | 0.00611 | -0.1199 | 181.5221
4.5 | 1.1572 | 0.00712 | -0.1161 | 162.5281
5 | 1.199 | 0.00811 | -0.1111 | 147.8422
5.5 | 1.2235 | 0.00899 | -0.1028 | 136.0957
6 | 1.2518 | 0.01009 | -0.0957 | 124.0634
6.5 | 1.2852 | 0.01128 | -0.0897 | 113.9362
7 | 1.3133 | 0.01284 | -0.0833 | 102.2819
7.5 | 1.3425 | 0.01458 | -0.0775 | 92.0782
8 | 1.379 | 0.01623 | -0.0727 | 84.9661
8.5 | 1.4155 | 0.01806 | -0.0681 | 78.3776
9 | 1.4534 | 0.02001 | -0.0638 | 72.6337
9.5 | 1.4873 | 0.02236 | -0.0595 | 66.5161
10 | 1.5224 | 0.02487 | -0.0554 | 61.2143
10.5 | 1.5537 | 0.02784 | -0.0514 | 55.8082
11 | 1.5851 | 0.03101 | -0.0476 | 51.1158
11.5 | 1.6108 | 0.03483 | -0.044 | 46.2475
12 | 1.635 | 0.039 | -0.0405 | 41.9231
12.5 | 1.648 | 0.04434 | -0.0373 | 37.1673
13 | 1.6425 | 0.05152 | -0.0348 | 31.8808
13.5 | 1.6191 | 0.06079 | -0.0339 | 26.6343
14 | 1.5881 | 0.07148 | -0.0348 | 22.2174
14.5 | 1.5545 | 0.08323 | -0.0375 | 18.6772
15 | 1.5186 | 0.09612 | -0.0419 | 15.799
15.5 | 1.4851 | 0.10954 | -0.0477 | 13.5576
16 | 1.4507 | 0.12381 | -0.0552 | 11.7171
16.5 | 1.4225 | 0.13792 | -0.0635 | 10.314

## 121. Re 14M Mach 0.00 (1)
BIGFOIL.COM POLAR EXPORT
NACA63-516 a=0.8
NACA63-516 a=0.8 |  |  |  | Cl Max: | 1.65 | at alpha= | 13 | deg
JavaFoil+Calcfoil stall+Eppler ext transition |  |  |  | L/D Max: | 138.872 | at alpha= | 5.5 | deg
Re: | 14000000 |  |  | Cd Min: | 0.00547 | at alpha= | -0.5 | deg
Mach: | 0 |  |  | Cl=0 at alpha= | -3.918 | deg
|  |  |  | @ Cl=0.1, Cd= | 0.0060131
|  |  |  | @ Cl=0.4, Cd= | 0.0054861
|  |  |  | @ Cl=0.6, Cd= | 0.0056055
alpha (deg) | Cl | Cd | Cm | Cl/Cd
-19 | -0.789 | 0.12582 | -0.045 | -6.271
-18.5 | -0.803 | 0.11736 | -0.047 | -6.841
-18 | -0.814 | 0.11063 | -0.048 | -7.355
-17.5 | -0.828 | 0.09926 | -0.05 | -8.338
-17 | -0.857 | 0.07393 | -0.056 | -11.595
-16.5 | -0.877 | 0.05869 | -0.06 | -14.942
-16 | -0.887 | 0.05005 | -0.062 | -17.712
-15.5 | -0.901 | 0.0382 | -0.065 | -23.583
-15 | -0.906 | 0.03127 | -0.067 | -28.961
-14.5 | -0.9 | 0.02788 | -0.068 | -32.292
-14 | -0.908 | 0.01849 | -0.071 | -49.122
-13.5 | -0.893 | 0.01678 | -0.072 | -53.233
-13 | -0.875 | 0.01497 | -0.073 | -58.466
-12.5 | -0.853 | 0.01345 | -0.074 | -63.423
-12 | -0.826 | 0.01229 | -0.075 | -67.205
-11.5 | -0.807 | 0.01015 | -0.077 | -79.541
-11 | -0.784 | 0.00867 | -0.08 | -90.439
-10.5 | -0.741 | 0.00825 | -0.08 | -89.834
-10 | -0.693 | 0.00794 | -0.081 | -87.382
-9.5 | -0.643 | 0.00763 | -0.082 | -84.289
-9 | -0.591 | 0.00734 | -0.082 | -80.567
-8.5 | -0.538 | 0.00709 | -0.083 | -75.817
-8 | -0.483 | 0.00739 | -0.084 | -65.299
-7.5 | -0.426 | 0.00715 | -0.084 | -59.63
-7 | -0.369 | 0.007 | -0.085 | -52.749
-6.5 | -0.311 | 0.00685 | -0.085 | -45.392
-6 | -0.252 | 0.00671 | -0.086 | -37.52
-5.5 | -0.192 | 0.00656 | -0.087 | -29.263
-5 | -0.132 | 0.00648 | -0.087 | -20.34
-4.5 | -0.071 | 0.00639 | -0.088 | -11.122
-4 | -0.01 | 0.00628 | -0.089 | -1.614
-3.5 | 0.051 | 0.00623 | -0.089 | 8.189
-3 | 0.112 | 0.00596 | -0.09 | 18.845
-2.5 | 0.174 | 0.00581 | -0.09 | 29.892
-2 | 0.236 | 0.00565 | -0.091 | 41.7
-1.5 | 0.297 | 0.00555 | -0.092 | 53.523
-1 | 0.358 | 0.00552 | -0.092 | 64.971
-0.5 | 0.42 | 0.00547 | -0.093 | 76.718
0 | 0.481 | 0.00549 | -0.094 | 87.679
0.5 | 0.542 | 0.00554 | -0.094 | 97.969
1 | 0.604 | 0.00561 | -0.095 | 107.515
1.5 | 0.665 | 0.00579 | -0.095 | 114.787
2 | 0.726 | 0.00609 | -0.096 | 119.216
2.5 | 0.784 | 0.00641 | -0.096 | 122.156
3 | 0.844 | 0.00665 | -0.097 | 126.856
3.5 | 0.904 | 0.00697 | -0.098 | 129.726
4 | 0.964 | 0.00737 | -0.098 | 130.876
4.5 | 1.024 | 0.00789 | -0.099 | 129.727
5 | 1.082 | 0.00848 | -0.099 | 127.641
5.5 | 1.135 | 0.00817 | -0.099 | 138.872
6 | 1.188 | 0.00929 | -0.1 | 127.832
6.5 | 1.24 | 0.00977 | -0.1 | 126.936
7 | 1.29 | 0.01075 | -0.1 | 120.023
7.5 | 1.338 | 0.0112 | -0.101 | 119.451
8 | 1.384 | 0.01172 | -0.101 | 118.088
8.5 | 1.428 | 0.01224 | -0.101 | 116.658
9 | 1.47 | 0.01279 | -0.102 | 114.889
9.5 | 1.509 | 0.01339 | -0.102 | 112.658
10 | 1.543 | 0.01404 | -0.102 | 109.962
10.5 | 1.573 | 0.0147 | -0.103 | 106.975
11 | 1.597 | 0.01551 | -0.103 | 103.009
11.5 | 1.618 | 0.01631 | -0.103 | 99.233
12 | 1.634 | 0.01712 | -0.103 | 95.432
12.5 | 1.645 | 0.01803 | -0.104 | 91.28
13 | 1.65 | 0.01902 | -0.104 | 86.744
13.5 | 1.647 | 0.02012 | -0.104 | 81.855
14 | 1.638 | 0.02133 | -0.104 | 76.796
14.5 | 1.625 | 0.02236 | -0.105 | 72.662
15 | 1.606 | 0.02376 | -0.105 | 67.594
15.5 | 1.582 | 0.02563 | -0.105 | 61.71
16 | 1.554 | 0.02741 | -0.105 | 56.68
16.5 | 1.521 | 0.02934 | -0.105 | 51.831
17 | 1.483 | 0.03201 | -0.105 | 46.343
17.5 | 1.445 | 0.0343 | -0.104 | 42.12
18 | 1.404 | 0.03679 | -0.104 | 38.167

## 122. Re 14M Mach 0.00 (2)
BIGFOIL.COM POLAR EXPORT
NACA63-516 a=0.8
NACA63-516 a=0.8 |  |  |  | Cl Max: | 1.9029 | at alpha= | 20 | deg
XFOIL ncrit=9 |  |  |  | L/D Max: | 165.494 | at alpha= | 3.5 | deg
Re: | 14000000 |  |  | Cd Min: | 0.05742 | at alpha= | 20 | deg
Mach: | 0 |  |  | Cl=0 at alpha= | -3.9034 | deg
|  |  |  | @ Cl=0.1, Cd= | 0.0051517
|  |  |  | @ Cl=0.4, Cd= | 0.0042057
|  |  |  | @ Cl=0.6, Cd= | 0.0042791
alpha (deg) | Cl | Cd | Cm | Cl/Cd
-20 | -1.4407 | 0.03356 | -0.0974 | -42.9291
-19.5 | -1.4334 | 0.03003 | -0.0976 | -47.7323
-19 | -1.4314 | 0.0263 | -0.0973 | -54.4259
-18.5 | -1.426 | 0.02305 | -0.0964 | -61.8655
-18 | -1.4158 | 0.02039 | -0.095 | -69.436
-17.5 | -1.4027 | 0.01811 | -0.0932 | -77.4544
-17 | -1.4148 | 0.01571 | -0.0877 | -90.0573
-16.5 | -1.3901 | 0.01446 | -0.0847 | -96.1342
-16 | -1.3547 | 0.01329 | -0.0831 | -101.9338
-15.5 | -1.3092 | 0.01255 | -0.0825 | -104.3187
-15 | -1.2628 | 0.01177 | -0.082 | -107.2897
-14.5 | -1.2127 | 0.01117 | -0.0819 | -108.5676
-14 | -1.1606 | 0.01069 | -0.0819 | -108.5688
-13.5 | -1.1073 | 0.01026 | -0.0821 | -107.924
-13 | -1.0535 | 0.00982 | -0.0823 | -107.2811
-12.5 | -0.9992 | 0.00938 | -0.0826 | -106.5245
-12 | -0.9442 | 0.00895 | -0.083 | -105.4972
-11.5 | -0.8881 | 0.0086 | -0.0834 | -103.2674
-11 | -0.8315 | 0.00829 | -0.084 | -100.3016
-10.5 | -0.7744 | 0.00802 | -0.0845 | -96.5586
-10 | -0.717 | 0.00775 | -0.0852 | -92.5161
-9.5 | -0.6595 | 0.00744 | -0.0858 | -88.6425
-9 | -0.6017 | 0.00716 | -0.0864 | -84.0363
-8.5 | -0.5434 | 0.00694 | -0.0871 | -78.2997
-8 | -0.4848 | 0.00674 | -0.0879 | -71.9288
-7.5 | -0.4261 | 0.00654 | -0.0886 | -65.1529
-7 | -0.3673 | 0.00634 | -0.0894 | -57.9338
-6.5 | -0.3082 | 0.00617 | -0.0902 | -49.9514
-6 | -0.249 | 0.00601 | -0.091 | -41.4309
-5.5 | -0.1898 | 0.00587 | -0.0918 | -32.3339
-5 | -0.1304 | 0.00572 | -0.0926 | -22.7972
-4.5 | -0.0709 | 0.0056 | -0.0935 | -12.6607
-4 | -0.0115 | 0.00547 | -0.0943 | -2.1024
-3 | 0.1076 | 0.00513 | -0.0961 | 20.9747
-2.5 | 0.1671 | 0.00498 | -0.097 | 33.5542
-2 | 0.2268 | 0.0048 | -0.0979 | 47.25
-1.5 | 0.2861 | 0.00461 | -0.0989 | 62.0607
-1 | 0.3455 | 0.00438 | -0.0999 | 78.8813
-0.5 | 0.4049 | 0.00419 | -0.1008 | 96.6348
0 | 0.4645 | 0.00419 | -0.1017 | 110.8592
0.5 | 0.5238 | 0.0042 | -0.1025 | 124.7143
1 | 0.5829 | 0.00425 | -0.1033 | 137.1529
1.5 | 0.6417 | 0.00435 | -0.1041 | 147.5172
2 | 0.6996 | 0.00454 | -0.1047 | 154.0969
2.5 | 0.7572 | 0.00474 | -0.1052 | 159.7468
3 | 0.8145 | 0.00494 | -0.1058 | 164.8785
3.5 | 0.8705 | 0.00526 | -0.1061 | 165.4943
4 | 0.9209 | 0.00604 | -0.1055 | 152.4669
4.5 | 0.973 | 0.00658 | -0.1052 | 147.8723
5 | 1.0254 | 0.00707 | -0.105 | 145.0354
5.5 | 1.0772 | 0.00754 | -0.1046 | 142.8647
6 | 1.1285 | 0.008 | -0.1041 | 141.0625
6.5 | 1.1792 | 0.00845 | -0.1035 | 139.5503
7 | 1.2274 | 0.00899 | -0.1025 | 136.5295
7.5 | 1.2752 | 0.00948 | -0.1015 | 134.5148
8 | 1.3226 | 0.00993 | -0.1003 | 133.1923
8.5 | 1.3687 | 0.01036 | -0.099 | 132.1139
9 | 1.4122 | 0.01082 | -0.0972 | 130.5176
9.5 | 1.4441 | 0.01128 | -0.0931 | 128.023
10 | 1.4746 | 0.01185 | -0.089 | 124.4388
10.5 | 1.5065 | 0.01252 | -0.0855 | 120.3275
11 | 1.5384 | 0.01329 | -0.0823 | 115.7562
11.5 | 1.5704 | 0.01412 | -0.0792 | 111.2181
12 | 1.6005 | 0.01511 | -0.0761 | 105.9232
12.5 | 1.6308 | 0.01615 | -0.0732 | 100.9783
13 | 1.659 | 0.01736 | -0.0702 | 95.5645
13.5 | 1.686 | 0.01872 | -0.0673 | 90.0641
14 | 1.711 | 0.02026 | -0.0645 | 84.4521
14.5 | 1.7362 | 0.02188 | -0.0619 | 79.351
15.5 | 1.7763 | 0.02577 | -0.0563 | 68.929
16 | 1.7968 | 0.02812 | -0.0542 | 63.8976
16.5 | 1.8173 | 0.03063 | -0.0523 | 59.3307
17 | 1.8351 | 0.03348 | -0.0506 | 54.8118
17.5 | 1.8505 | 0.03669 | -0.0491 | 50.4361
18 | 1.8633 | 0.04028 | -0.0478 | 46.2587
18.5 | 1.8754 | 0.04408 | -0.0468 | 42.5454
19 | 1.8852 | 0.04832 | -0.0461 | 39.0149
19.5 | 1.8947 | 0.05272 | -0.0457 | 35.9389
20 | 1.9029 | 0.05742 | -0.0456 | 33.14

## 123. Re 14M Mach 0.10 (1)
BIGFOIL.COM POLAR EXPORT
NACA63-516 a=0.8
NACA63-516 a=0.8 |  |  |  | Cl Max: | 1.642 | at alpha= | 13 | deg
JavaFoil+Calcfoil stall+Eppler ext transition |  |  |  | L/D Max: | 138.383 | at alpha= | 5.5 | deg
Re: | 14000000 |  |  | Cd Min: | 0.00549 | at alpha= | 0 | deg
Mach: | 0.1 |  |  | Cl=0 at alpha= | -3.918 | deg
|  |  |  | @ Cl=0.1, Cd= | 0.0060403
|  |  |  | @ Cl=0.4, Cd= | 0.0055135
|  |  |  | @ Cl=0.6, Cd= | 0.0056332
alpha (deg) | Cl | Cd | Cm | Cl/Cd
-19 | -0.748 | 0.13143 | -0.044 | -5.691
-18.5 | -0.765 | 0.12306 | -0.045 | -6.213
-18 | -0.778 | 0.11647 | -0.046 | -6.684
-17.5 | -0.794 | 0.10643 | -0.048 | -7.459
-17 | -0.808 | 0.09643 | -0.051 | -8.376
-16.5 | -0.822 | 0.08412 | -0.054 | -9.777
-16 | -0.855 | 0.05876 | -0.06 | -14.541
-15.5 | -0.877 | 0.04251 | -0.064 | -20.631
-15 | -0.887 | 0.03404 | -0.066 | -26.047
-14.5 | -0.884 | 0.03038 | -0.068 | -29.104
-14 | -0.898 | 0.01918 | -0.071 | -46.807
-13.5 | -0.886 | 0.01732 | -0.072 | -51.131
-13 | -0.87 | 0.01541 | -0.073 | -56.434
-12.5 | -0.848 | 0.01403 | -0.074 | -60.448
-12 | -0.822 | 0.0128 | -0.075 | -64.275
-11.5 | -0.802 | 0.01052 | -0.077 | -76.185
-11 | -0.785 | 0.00878 | -0.08 | -89.366
-10.5 | -0.743 | 0.00826 | -0.081 | -89.929
-10 | -0.695 | 0.00797 | -0.081 | -87.224
-9.5 | -0.645 | 0.00766 | -0.082 | -84.196
-9 | -0.593 | 0.00743 | -0.083 | -79.853
-8.5 | -0.54 | 0.00716 | -0.083 | -75.322
-8 | -0.485 | 0.00741 | -0.084 | -65.362
-7.5 | -0.428 | 0.00717 | -0.085 | -59.726
-7 | -0.371 | 0.00701 | -0.085 | -52.874
-6.5 | -0.312 | 0.00685 | -0.086 | -45.554
-6 | -0.253 | 0.00672 | -0.087 | -37.65
-5.5 | -0.193 | 0.00657 | -0.087 | -29.366
-5 | -0.132 | 0.00651 | -0.088 | -20.333
-4.5 | -0.071 | 0.0064 | -0.088 | -11.166
-4 | -0.01 | 0.00629 | -0.089 | -1.622
-3.5 | 0.051 | 0.00623 | -0.09 | 8.23
-3 | 0.113 | 0.00599 | -0.09 | 18.858
-2.5 | 0.175 | 0.00582 | -0.091 | 30.024
-2 | 0.237 | 0.00566 | -0.092 | 41.864
-1.5 | 0.298 | 0.00555 | -0.092 | 53.786
-1 | 0.36 | 0.00552 | -0.093 | 65.293
-0.5 | 0.422 | 0.00551 | -0.093 | 76.52
0 | 0.483 | 0.00549 | -0.094 | 88.076
0.5 | 0.545 | 0.00558 | -0.095 | 97.741
1 | 0.607 | 0.00564 | -0.095 | 107.459
1.5 | 0.668 | 0.00582 | -0.096 | 114.719
2 | 0.73 | 0.00613 | -0.096 | 119.043
2.5 | 0.788 | 0.00642 | -0.097 | 122.584
3 | 0.848 | 0.00666 | -0.098 | 127.283
3.5 | 0.909 | 0.007 | -0.098 | 129.829
4 | 0.969 | 0.00741 | -0.099 | 130.825
4.5 | 1.029 | 0.008 | -0.099 | 128.567
5 | 1.087 | 0.00851 | -0.1 | 127.735
5.5 | 1.139 | 0.00823 | -0.1 | 138.383
6 | 1.193 | 0.00936 | -0.1 | 127.451
6.5 | 1.245 | 0.00984 | -0.1 | 126.516
7 | 1.295 | 0.01084 | -0.101 | 119.491
7.5 | 1.343 | 0.0113 | -0.101 | 118.838
8 | 1.389 | 0.01184 | -0.101 | 117.38
8.5 | 1.433 | 0.01238 | -0.102 | 115.741
9 | 1.475 | 0.01293 | -0.102 | 114.026
9.5 | 1.513 | 0.01355 | -0.102 | 111.652
10 | 1.547 | 0.01421 | -0.103 | 108.838
10.5 | 1.575 | 0.01494 | -0.103 | 105.417
11 | 1.598 | 0.01574 | -0.103 | 101.52
11.5 | 1.617 | 0.01662 | -0.104 | 97.313
12 | 1.631 | 0.01748 | -0.104 | 93.333
12.5 | 1.64 | 0.01834 | -0.104 | 89.417
13 | 1.642 | 0.01936 | -0.104 | 84.796
13.5 | 1.635 | 0.02052 | -0.105 | 79.712
14 | 1.623 | 0.02178 | -0.105 | 74.495
14.5 | 1.605 | 0.02301 | -0.105 | 69.743
15 | 1.582 | 0.02448 | -0.105 | 64.601
15.5 | 1.553 | 0.02621 | -0.105 | 59.264
16 | 1.519 | 0.02824 | -0.105 | 53.789
16.5 | 1.48 | 0.0304 | -0.105 | 48.693
17 | 1.437 | 0.03332 | -0.105 | 43.124
17.5 | 1.393 | 0.03591 | -0.105 | 38.785
18 | 1.344 | 0.0396 | -0.104 | 33.947

## 124. Re 14M Mach 0.10 (2)
BIGFOIL.COM POLAR EXPORT
NACA63-516 a=0.8
NACA63-516 a=0.8 |  |  |  | Cl Max: | 1.8951 | at alpha= | 20 | deg
XFOIL ncrit=9 |  |  |  | L/D Max: | 166.559 | at alpha= | 3.5 | deg
Re: | 14000000 |  |  | Cd Min: | 0.06114 | at alpha= | 20 | deg
Mach: | 0.1 |  |  | Cl=0 at alpha= | -3.9025 | deg
|  |  |  | @ Cl=0.1, Cd= | 0.0051619
|  |  |  | @ Cl=0.4, Cd= | 0.0042138
|  |  |  | @ Cl=0.6, Cd= | 0.0042805
alpha (deg) | Cl | Cd | Cm | Cl/Cd
-20 | -1.4182 | 0.0375 | -0.0995 | -37.8187
-19.5 | -1.4151 | 0.03327 | -0.1002 | -42.5338
-19 | -1.4128 | 0.02926 | -0.1004 | -48.2843
-18.5 | -1.4074 | 0.02573 | -0.0999 | -54.6988
-18 | -1.3976 | 0.02277 | -0.0989 | -61.379
-17.5 | -1.3901 | 0.01987 | -0.0973 | -69.9597
-17 | -1.3814 | 0.01741 | -0.0949 | -79.3452
-16.5 | -1.3896 | 0.01536 | -0.0889 | -90.4688
-16 | -1.3595 | 0.01404 | -0.0866 | -96.8305
-15.5 | -1.3203 | 0.01292 | -0.0851 | -102.1904
-15 | -1.2729 | 0.01218 | -0.0845 | -104.5074
-14.5 | -1.2242 | 0.01142 | -0.084 | -107.1979
-14 | -1.1719 | 0.01089 | -0.0838 | -107.6125
-13.5 | -1.1182 | 0.01043 | -0.0838 | -107.21
-13 | -1.0635 | 0.01 | -0.0839 | -106.35
-12.5 | -1.0086 | 0.00953 | -0.084 | -105.8342
-12 | -0.953 | 0.00908 | -0.0843 | -104.9559
-11.5 | -0.8964 | 0.0087 | -0.0846 | -103.0345
-11 | -0.8391 | 0.00837 | -0.0851 | -100.2509
-10.5 | -0.7814 | 0.00809 | -0.0856 | -96.5884
-10 | -0.7233 | 0.00782 | -0.0861 | -92.4936
-9.5 | -0.6652 | 0.0075 | -0.0866 | -88.6933
-9 | -0.6068 | 0.00721 | -0.0872 | -84.1609
-8.5 | -0.548 | 0.00698 | -0.0879 | -78.51
-8 | -0.4888 | 0.00677 | -0.0886 | -72.2009
-7.5 | -0.4295 | 0.00658 | -0.0893 | -65.2736
-7 | -0.3703 | 0.00637 | -0.09 | -58.1319
-6.5 | -0.3107 | 0.00619 | -0.0908 | -50.1939
-6 | -0.251 | 0.00604 | -0.0916 | -41.5563
-5.5 | -0.1913 | 0.00589 | -0.0924 | -32.4788
-5 | -0.1315 | 0.00574 | -0.0932 | -22.9094
-4.5 | -0.0715 | 0.00561 | -0.094 | -12.7451
-4 | -0.0117 | 0.00548 | -0.0949 | -2.135
-3.5 | 0.0483 | 0.0053 | -0.0957 | 9.1132
-3 | 0.1082 | 0.00514 | -0.0966 | 21.0506
-2.5 | 0.1681 | 0.00499 | -0.0975 | 33.6874
-2 | 0.2281 | 0.00481 | -0.0985 | 47.422
-1 | 0.3477 | 0.00438 | -0.1004 | 79.3836
-0.5 | 0.4075 | 0.00419 | -0.1014 | 97.2554
0 | 0.4674 | 0.00419 | -0.1023 | 111.5513
0.5 | 0.5271 | 0.00421 | -0.1031 | 125.2019
1 | 0.5865 | 0.00426 | -0.1039 | 137.6761
1.5 | 0.6457 | 0.00435 | -0.1046 | 148.4368
2 | 0.7041 | 0.00454 | -0.1052 | 155.0881
2.5 | 0.762 | 0.00474 | -0.1058 | 160.7595
3 | 0.8197 | 0.00495 | -0.1063 | 165.596
3.5 | 0.8761 | 0.00526 | -0.1066 | 166.5589
4 | 0.9268 | 0.00603 | -0.106 | 153.6982
4.5 | 0.979 | 0.0066 | -0.1057 | 148.3333
5 | 1.0316 | 0.0071 | -0.1053 | 145.2958
5.5 | 1.0835 | 0.00758 | -0.1049 | 142.942
6 | 1.135 | 0.00804 | -0.1043 | 141.1692
6.5 | 1.1858 | 0.0085 | -0.1037 | 139.5059
7 | 1.2337 | 0.00907 | -0.1025 | 136.0198
7.5 | 1.2816 | 0.00956 | -0.1013 | 134.0586
8 | 1.3287 | 0.01002 | -0.1 | 132.6048
8.5 | 1.3744 | 0.01046 | -0.0984 | 131.3958
9 | 1.4159 | 0.01092 | -0.0961 | 129.6612
9.5 | 1.4438 | 0.01144 | -0.0912 | 126.2063
10 | 1.4762 | 0.01205 | -0.0874 | 122.5062
10.5 | 1.5087 | 0.01277 | -0.084 | 118.1441
11 | 1.541 | 0.01357 | -0.0807 | 113.5593
11.5 | 1.5723 | 0.01449 | -0.0775 | 108.5093
12 | 1.6021 | 0.01555 | -0.0743 | 103.0289
12.5 | 1.6327 | 0.01665 | -0.0714 | 98.0601
13 | 1.66 | 0.01799 | -0.0682 | 92.2735
13.5 | 1.6867 | 0.01944 | -0.0653 | 86.7644
14 | 1.7124 | 0.02105 | -0.0625 | 81.3492
14.5 | 1.7376 | 0.02278 | -0.0599 | 76.2774
16 | 1.7969 | 0.02955 | -0.0523 | 60.8088
16.5 | 1.8171 | 0.03223 | -0.0505 | 56.3791
17 | 1.8348 | 0.03523 | -0.0488 | 52.0806
17.5 | 1.8475 | 0.03886 | -0.0473 | 47.5425
18 | 1.8589 | 0.04276 | -0.046 | 43.4729
18.5 | 1.8714 | 0.04674 | -0.0452 | 40.0385
19 | 1.8823 | 0.05103 | -0.0446 | 36.8861
19.5 | 1.8892 | 0.05595 | -0.0444 | 33.7659
20 | 1.8951 | 0.06114 | -0.0445 | 30.9961

## 125. Re 14M Mach 0.25 (1)
BIGFOIL.COM POLAR EXPORT
NACA63-516 a=0.8
NACA63-516 a=0.8 |  |  |  | Cl Max: | 1.6 | at alpha= | 11.5 | deg
JavaFoil+Calcfoil stall+Eppler ext transition |  |  |  | L/D Max: | 137.695 | at alpha= | 5 | deg
Re: | 14000000 |  |  | Cd Min: | 0.00555 | at alpha= | -0.5 | deg
Mach: | 0.25 |  |  | Cl=0 at alpha= | -3.9206 | deg
|  |  |  | @ Cl=0.1, Cd= | 0.0061111
|  |  |  | @ Cl=0.4, Cd= | 0.0055709
|  |  |  | @ Cl=0.6, Cd= | 0.0056898
alpha (deg) | Cl | Cd | Cm | Cl/Cd
-18 | -0.489 | 0.14561 | -0.039 | -3.36
-17.5 | -0.534 | 0.13379 | -0.04 | -3.994
-17 | -0.574 | 0.12902 | -0.04 | -4.449
-16.5 | -0.613 | 0.11452 | -0.044 | -5.354
-16 | -0.644 | 0.10985 | -0.044 | -5.859
-15.5 | -0.673 | 0.10006 | -0.047 | -6.722
-15 | -0.696 | 0.09176 | -0.049 | -7.58
-14.5 | -0.721 | 0.07648 | -0.055 | -9.433
-14 | -0.772 | 0.04425 | -0.066 | -17.452
-13.5 | -0.786 | 0.03617 | -0.068 | -21.725
-13 | -0.819 | 0.01897 | -0.074 | -43.184
-12.5 | -0.813 | 0.01661 | -0.075 | -48.956
-12 | -0.799 | 0.0149 | -0.077 | -53.615
-11.5 | -0.779 | 0.01317 | -0.078 | -59.172
-11 | -0.752 | 0.01209 | -0.079 | -62.231
-10.5 | -0.734 | 0.01004 | -0.082 | -73.075
-10 | -0.702 | 0.00835 | -0.084 | -84.092
-9.5 | -0.654 | 0.00801 | -0.084 | -81.556
-9 | -0.603 | 0.00769 | -0.085 | -78.36
-8.5 | -0.55 | 0.00737 | -0.086 | -74.58
-8 | -0.495 | 0.00761 | -0.086 | -64.994
-7.5 | -0.438 | 0.00735 | -0.087 | -59.508
-7 | -0.379 | 0.0072 | -0.088 | -52.706
-6.5 | -0.32 | 0.00698 | -0.088 | -45.826
-6 | -0.259 | 0.00681 | -0.089 | -38.106
-5.5 | -0.198 | 0.00666 | -0.09 | -29.711
-5 | -0.136 | 0.00661 | -0.09 | -20.556
-4.5 | -0.073 | 0.00645 | -0.091 | -11.382
-4 | -0.01 | 0.00637 | -0.092 | -1.643
-3.5 | 0.053 | 0.00632 | -0.092 | 8.337
-3 | 0.116 | 0.00604 | -0.093 | 19.219
-2.5 | 0.179 | 0.00592 | -0.093 | 30.315
-2 | 0.243 | 0.00573 | -0.094 | 42.477
-1.5 | 0.307 | 0.00561 | -0.095 | 54.653
-1 | 0.37 | 0.00559 | -0.095 | 66.238
-0.5 | 0.433 | 0.00555 | -0.096 | 78.072
0 | 0.497 | 0.00556 | -0.097 | 89.383
0.5 | 0.56 | 0.00562 | -0.097 | 99.687
1 | 0.623 | 0.00573 | -0.098 | 108.794
1.5 | 0.687 | 0.0059 | -0.098 | 116.264
2 | 0.75 | 0.00624 | -0.099 | 120.229
2.5 | 0.809 | 0.00655 | -0.1 | 123.476
3 | 0.871 | 0.00684 | -0.1 | 127.336
3.5 | 0.934 | 0.00722 | -0.101 | 129.228
4 | 0.995 | 0.00763 | -0.101 | 130.457
4.5 | 1.056 | 0.00835 | -0.102 | 126.565
5 | 1.111 | 0.00807 | -0.102 | 137.695
5.5 | 1.166 | 0.00933 | -0.102 | 124.903
6 | 1.22 | 0.00979 | -0.103 | 124.622
6.5 | 1.272 | 0.01087 | -0.103 | 117.008
7 | 1.323 | 0.01141 | -0.103 | 116.006
7.5 | 1.371 | 0.01198 | -0.104 | 114.427
8 | 1.417 | 0.01253 | -0.104 | 113.067
8.5 | 1.458 | 0.01317 | -0.104 | 110.711
9 | 1.497 | 0.01382 | -0.105 | 108.314
9.5 | 1.531 | 0.01451 | -0.105 | 105.55
10 | 1.56 | 0.0153 | -0.105 | 101.953
10.5 | 1.58 | 0.01618 | -0.106 | 97.637
11 | 1.593 | 0.01722 | -0.106 | 92.525
11.5 | 1.6 | 0.01822 | -0.106 | 87.808
12 | 1.599 | 0.01933 | -0.106 | 82.7
12.5 | 1.589 | 0.02055 | -0.107 | 77.315
13 | 1.569 | 0.02171 | -0.107 | 72.252
13.5 | 1.534 | 0.0233 | -0.107 | 65.844
14 | 1.49 | 0.025 | -0.107 | 59.606
14.5 | 1.436 | 0.02724 | -0.107 | 52.709
15 | 1.369 | 0.03009 | -0.107 | 45.52
15.5 | 1.297 | 0.0326 | -0.107 | 39.773
16 | 1.213 | 0.03716 | -0.106 | 32.63
16.5 | 1.122 | 0.04244 | -0.105 | 26.441

## 126. Re 14M Mach 0.25 (2)
BIGFOIL.COM POLAR EXPORT
NACA63-516 a=0.8
NACA63-516 a=0.8 |  |  |  | Cl Max: | 1.8493 | at alpha= | 19.5 | deg
XFOIL ncrit=9 |  |  |  | L/D Max: | 170.829 | at alpha= | 3.5 | deg
Re: | 14000000 |  |  | Cd Min: | 0.08293 | at alpha= | 20 | deg
Mach: | 0.25 |  |  | Cl=0 at alpha= | -3.8963 | deg
|  |  |  | @ Cl=0.1, Cd= | 0.0052351
|  |  |  | @ Cl=0.4, Cd= | 0.0042847
|  |  |  | @ Cl=0.6, Cd= | 0.0042743
alpha (deg) | Cl | Cd | Cm | Cl/Cd
-20 | -1.2345 | 0.07036 | -0.0952 | -17.5455
-19.5 | -1.2619 | 0.06018 | -0.1017 | -20.9688
-19 | -1.2907 | 0.05065 | -0.1072 | -25.4827
-18.5 | -1.313 | 0.04262 | -0.1109 | -30.8071
-18 | -1.3187 | 0.03672 | -0.1127 | -35.9123
-17.5 | -1.3222 | 0.03167 | -0.1134 | -41.7493
-17 | -1.323 | 0.02719 | -0.1131 | -48.6576
-16.5 | -1.3146 | 0.02369 | -0.1119 | -55.4918
-16 | -1.3042 | 0.02058 | -0.1101 | -63.3722
-15.5 | -1.298 | 0.01762 | -0.1072 | -73.6663
-15 | -1.3051 | 0.0153 | -0.1012 | -85.3007
-14.5 | -1.273 | 0.01377 | -0.098 | -92.4473
-14 | -1.23 | 0.01247 | -0.0958 | -98.6367
-13.5 | -1.1778 | 0.01157 | -0.0944 | -101.7978
-13 | -1.121 | 0.01092 | -0.0934 | -102.6557
-12.5 | -1.0622 | 0.01039 | -0.0927 | -102.2329
-12 | -1.0028 | 0.00987 | -0.0922 | -101.6008
-11.5 | -0.9431 | 0.00933 | -0.0917 | -101.0825
-11 | -0.8824 | 0.00888 | -0.0915 | -99.3694
-10.5 | -0.8211 | 0.0085 | -0.0915 | -96.6
-9.5 | -0.6974 | 0.00786 | -0.0916 | -88.7277
-9 | -0.6357 | 0.0075 | -0.0919 | -84.76
-8.5 | -0.5738 | 0.0072 | -0.0922 | -79.6944
-8 | -0.5115 | 0.00695 | -0.0926 | -73.5971
-7.5 | -0.4491 | 0.00674 | -0.093 | -66.632
-7 | -0.3868 | 0.00653 | -0.0936 | -59.2343
-6.5 | -0.3246 | 0.00632 | -0.0942 | -51.3608
-6 | -0.2621 | 0.00614 | -0.0948 | -42.6873
-5.5 | -0.1998 | 0.00597 | -0.0955 | -33.4673
-5 | -0.1375 | 0.00584 | -0.0962 | -23.5445
-4.5 | -0.0751 | 0.00568 | -0.097 | -13.2218
-4 | -0.0129 | 0.00555 | -0.0978 | -2.3243
-3.5 | 0.0493 | 0.00539 | -0.0986 | 9.1466
-3 | 0.1115 | 0.0052 | -0.0995 | 21.4423
-2.5 | 0.1735 | 0.00504 | -0.1004 | 34.4246
-2 | 0.2358 | 0.00485 | -0.1014 | 48.6186
-1.5 | 0.2977 | 0.00464 | -0.1024 | 64.1595
-0.5 | 0.4215 | 0.00421 | -0.1044 | 100.1188
0 | 0.4836 | 0.00422 | -0.1053 | 114.5972
0.5 | 0.5454 | 0.00423 | -0.1062 | 128.9362
1 | 0.607 | 0.00428 | -0.107 | 141.8224
1.5 | 0.6684 | 0.00438 | -0.1077 | 152.6027
2 | 0.7291 | 0.00454 | -0.1084 | 160.5947
2.5 | 0.7891 | 0.00476 | -0.1089 | 165.7773
3 | 0.8485 | 0.005 | -0.1093 | 169.7
3.5 | 0.9071 | 0.00531 | -0.1095 | 170.8286
4 | 0.9596 | 0.00604 | -0.1088 | 158.8742
4.5 | 1.0117 | 0.00673 | -0.1079 | 150.3269
5 | 1.0652 | 0.00727 | -0.1072 | 146.5199
5.5 | 1.1175 | 0.00782 | -0.1062 | 142.9028
6 | 1.1695 | 0.00832 | -0.1052 | 140.5649
6.5 | 1.2198 | 0.00886 | -0.1038 | 137.6749
7 | 1.2665 | 0.00948 | -0.1018 | 133.597
7.5 | 1.312 | 0.01004 | -0.0995 | 130.6773
8 | 1.3521 | 0.01051 | -0.096 | 128.6489
8.5 | 1.383 | 0.01108 | -0.091 | 124.8195
9 | 1.4183 | 0.01173 | -0.0871 | 120.9122
9.5 | 1.4521 | 0.01253 | -0.0832 | 115.8899
10 | 1.4879 | 0.01336 | -0.0797 | 111.3698
10.5 | 1.521 | 0.01438 | -0.0761 | 105.7719
11 | 1.5544 | 0.01547 | -0.0726 | 100.4783
11.5 | 1.5842 | 0.01682 | -0.0689 | 94.1855
12 | 1.6155 | 0.01819 | -0.0657 | 88.8125
12.5 | 1.6438 | 0.01982 | -0.0623 | 82.9364
13 | 1.6689 | 0.02177 | -0.0589 | 76.6605
13.5 | 1.6964 | 0.02371 | -0.056 | 71.5479
14 | 1.7198 | 0.02609 | -0.053 | 65.918
14.5 | 1.7412 | 0.02876 | -0.0503 | 60.5424
15.5 | 1.7791 | 0.03462 | -0.0452 | 51.3894
16 | 1.7965 | 0.0382 | -0.0433 | 47.0288
16.5 | 1.8098 | 0.04232 | -0.0417 | 42.7647
17 | 1.8222 | 0.04675 | -0.0404 | 38.9775
17.5 | 1.8341 | 0.05142 | -0.0395 | 35.669
18 | 1.8406 | 0.05684 | -0.039 | 32.3821
18.5 | 1.8456 | 0.0627 | -0.0389 | 29.4354
19 | 1.8489 | 0.06893 | -0.0393 | 26.8229
19.5 | 1.8493 | 0.07583 | -0.0403 | 24.3874
20 | 1.8491 | 0.08293 | -0.0416 | 22.2971

## 127. Re 14M Mach 0.50 (1)
BIGFOIL.COM POLAR EXPORT
NACA63-516 a=0.8
NACA63-516 a=0.8 |  |  |  | Cl Max: | 1.494 | at alpha= | 8.5 | deg
JavaFoil+Calcfoil stall+Eppler ext transition |  |  |  | L/D Max: | 143.35 | at alpha= | 3 | deg
Re: | 14000000 |  |  | Cd Min: | 0.00584 | at alpha= | -0.5 | deg
Mach: | 0.5 |  |  | Cl=0 at alpha= | -3.9155 | deg
|  |  |  | @ Cl=0.1, Cd= | 0.0064541
|  |  |  | @ Cl=0.4, Cd= | 0.0058539
|  |  |  | @ Cl=0.6, Cd= | 0.0059497
alpha (deg) | Cl | Cd | Cm | Cl/Cd
-20 | -0.914 | 0.16822 | -0.049 | -5.435
-19.5 | -0.885 | 0.16172 | -0.048 | -5.473
-19 | -0.856 | 0.15761 | -0.048 | -5.434
-18.5 | -0.827 | 0.15277 | -0.048 | -5.416
-18 | -0.798 | 0.14722 | -0.047 | -5.424
-17.5 | -0.774 | 0.13181 | -0.05 | -5.87
-17 | -0.744 | 0.12732 | -0.05 | -5.847
-16.5 | -0.717 | 0.11752 | -0.05 | -6.097
-16 | -0.69 | 0.10547 | -0.051 | -6.539
-15.5 | -0.66 | 0.10979 | -0.05 | -6.01
-15 | -0.633 | 0.10055 | -0.052 | -6.297
-14.5 | -0.604 | 0.09541 | -0.052 | -6.332
-14 | -0.582 | 0.08307 | -0.057 | -7.005
-13.5 | -0.577 | 0.05634 | -0.069 | -10.249
-13 | -0.515 | 0.09109 | -0.048 | -5.658
-12.5 | -0.488 | 0.08284 | -0.049 | -5.89
-12 | -0.464 | 0.07279 | -0.055 | -6.369
-11.5 | -0.477 | 0.03177 | -0.079 | -15.03
-11 | -0.46 | 0.02139 | -0.084 | -21.519
-10.5 | -0.373 | 0.07192 | -0.046 | -5.183
-10 | -0.347 | 0.06221 | -0.052 | -5.572
-9.5 | -0.367 | 0.01689 | -0.087 | -21.729
-9 | -0.536 | 0.01339 | -0.09 | -40.035
-8.5 | -0.529 | 0.01155 | -0.091 | -45.783
-8 | -0.505 | 0.00967 | -0.094 | -52.254
-7.5 | -0.467 | 0.00788 | -0.097 | -59.275
-7 | -0.411 | 0.00804 | -0.098 | -51.142
-6.5 | -0.35 | 0.0077 | -0.099 | -45.444
-6 | -0.286 | 0.00745 | -0.099 | -38.377
-5.5 | -0.219 | 0.00717 | -0.1 | -30.545
-5 | -0.151 | 0.00699 | -0.101 | -21.598
-4.5 | -0.082 | 0.00687 | -0.102 | -11.897
-4 | -0.012 | 0.00675 | -0.102 | -1.73
-3.5 | 0.059 | 0.00661 | -0.103 | 8.9
-3 | 0.13 | 0.00634 | -0.104 | 20.449
-2.5 | 0.2 | 0.00621 | -0.104 | 32.291
-2 | 0.272 | 0.00604 | -0.105 | 45.066
-1.5 | 0.343 | 0.00587 | -0.106 | 58.401
-1 | 0.414 | 0.00585 | -0.107 | 70.778
-0.5 | 0.485 | 0.00584 | -0.107 | 83.002
0 | 0.555 | 0.00588 | -0.108 | 94.408
0.5 | 0.626 | 0.00599 | -0.109 | 104.486
1 | 0.697 | 0.00613 | -0.109 | 113.756
1.5 | 0.768 | 0.0064 | -0.11 | 119.904
2 | 0.838 | 0.00685 | -0.111 | 122.395
2.5 | 0.903 | 0.00736 | -0.111 | 122.727
3 | 0.967 | 0.00675 | -0.111 | 143.35
3.5 | 1.033 | 0.0082 | -0.112 | 125.934
4 | 1.098 | 0.00887 | -0.112 | 123.809
4.5 | 1.162 | 0.00974 | -0.112 | 119.206
5 | 1.223 | 0.01056 | -0.113 | 115.785
5.5 | 1.282 | 0.01131 | -0.113 | 113.284
6 | 1.336 | 0.01282 | -0.113 | 104.211
6.5 | 1.388 | 0.01364 | -0.114 | 101.737
7 | 1.435 | 0.01457 | -0.114 | 98.448
7.5 | 1.47 | 0.01562 | -0.115 | 94.088
8 | 1.492 | 0.01672 | -0.115 | 89.258
8.5 | 1.494 | 0.01801 | -0.115 | 82.983
9 | 1.461 | 0.01968 | -0.116 | 74.253
9.5 | 1.343 | 0.0218 | -0.116 | 61.6
10 | 0.925 | 0.02528 | -0.116 | 36.583
10.5 | 0.957 | 0.02514 | -0.116 | 38.071
11 | 0.983 | 0.02863 | -0.116 | 34.338
11.5 | 1.017 | 0.02789 | -0.117 | 36.457
12 | 1.041 | 0.03183 | -0.116 | 32.694
12.5 | 1.06 | 0.03733 | -0.115 | 28.399
13 | 1.097 | 0.03544 | -0.116 | 30.939
13.5 | 1.119 | 0.0399 | -0.115 | 28.057

## 128. Re 14M Mach 0.50 (2)
BIGFOIL.COM POLAR EXPORT
NACA63-516 a=0.8
NACA63-516 a=0.8 |  |  |  | Cl Max: | 1.6661 | at alpha= | 12.5 | deg
XFOIL ncrit=9 |  |  |  | L/D Max: | 188.273 | at alpha= | 3.5 | deg
Re: | 14000000 |  |  | Cd Min: | 0.17154 | at alpha= | 17.5 | deg
Mach: | 0.5 |  |  | Cl=0 at alpha= | -99 | deg
|  |  |  | @ Cl=0.1, Cd= | 0.00436
|  |  |  | @ Cl=0.4, Cd= | 0.00436
|  |  |  | @ Cl=0.6, Cd= | 0.0043721
alpha (deg) | Cl | Cd | Cm | Cl/Cd
0 | 0.5566 | 0.00436 | -0.1188 | 127.6606
0.5 | 0.6282 | 0.00438 | -0.1197 | 143.4247
1 | 0.6997 | 0.00445 | -0.1205 | 157.236
1.5 | 0.7709 | 0.00456 | -0.1212 | 169.057
2 | 0.8418 | 0.0047 | -0.1218 | 179.1064
2.5 | 0.9118 | 0.0049 | -0.1221 | 186.0816
3 | 0.9799 | 0.00521 | -0.1219 | 188.0806
3.5 | 1.0468 | 0.00556 | -0.1214 | 188.2734
4 | 1.1056 | 0.00625 | -0.1195 | 176.896
4.5 | 1.1542 | 0.00722 | -0.1157 | 159.8615
5 | 1.1991 | 0.0081 | -0.1112 | 148.037
5.5 | 1.2263 | 0.00891 | -0.1032 | 137.6319
6 | 1.2571 | 0.00991 | -0.0964 | 126.8517
6.5 | 1.2904 | 0.01108 | -0.0903 | 116.4621
7 | 1.3173 | 0.01266 | -0.0838 | 104.0521
7.5 | 1.3514 | 0.01418 | -0.0784 | 95.3032
8 | 1.39 | 0.01571 | -0.0737 | 88.4787
8.5 | 1.4283 | 0.01741 | -0.0691 | 82.0391
9 | 1.4647 | 0.01939 | -0.0646 | 75.5389
9.5 | 1.502 | 0.02151 | -0.0603 | 69.828
10 | 1.5351 | 0.0241 | -0.056 | 63.6971
10.5 | 1.5704 | 0.02676 | -0.052 | 58.6846
11 | 1.6002 | 0.03001 | -0.048 | 53.3222
12 | 1.6541 | 0.03763 | -0.0406 | 43.9569
12.5 | 1.6661 | 0.04297 | -0.0371 | 38.7736
13 | 1.6589 | 0.05019 | -0.0344 | 33.0524
13.5 | 1.633 | 0.05955 | -0.0333 | 27.4223
14 | 1.5983 | 0.07049 | -0.0343 | 22.6741
14.5 | 1.5651 | 0.08211 | -0.0367 | 19.061
15 | 1.5288 | 0.09497 | -0.0411 | 16.0977
15.5 | 1.4947 | 0.10838 | -0.0468 | 13.7913
16 | 1.4493 | 0.1241 | -0.0553 | 11.6785
16.5 | 1.4167 | 0.13888 | -0.0642 | 10.2009
17 | 1.3808 | 0.15477 | -0.0749 | 8.9216
17.5 | 1.3446 | 0.17154 | -0.087 | 7.8384

## 129. Re 16M Mach 0.00 (1)
BIGFOIL.COM POLAR EXPORT
NACA63-516 a=0.8
NACA63-516 a=0.8 |  |  |  | Cl Max: | 1.651 | at alpha= | 13 | deg
JavaFoil+Calcfoil stall+Eppler ext transition |  |  |  | L/D Max: | 129.532 | at alpha= | 6 | deg
Re: | 16000000 |  |  | Cd Min: | 0.00552 | at alpha= | -1 | deg
Mach: | 0 |  |  | Cl=0 at alpha= | -3.918 | deg
|  |  |  | @ Cl=0.1, Cd= | 0.0059672
|  |  |  | @ Cl=0.4, Cd= | 0.0055268
|  |  |  | @ Cl=0.6, Cd= | 0.005671
alpha (deg) | Cl | Cd | Cm | Cl/Cd
-19 | -0.791 | 0.12353 | -0.046 | -6.401
-18.5 | -0.805 | 0.11474 | -0.047 | -7.015
-18 | -0.816 | 0.10768 | -0.048 | -7.58
-17.5 | -0.832 | 0.09525 | -0.051 | -8.73
-17 | -0.847 | 0.08234 | -0.054 | -10.283
-16.5 | -0.868 | 0.06467 | -0.058 | -13.422
-16 | -0.892 | 0.04643 | -0.063 | -19.216
-15.5 | -0.9 | 0.03837 | -0.065 | -23.464
-15 | -0.905 | 0.03123 | -0.067 | -28.987
-14.5 | -0.902 | 0.02717 | -0.068 | -33.185
-14 | -0.91 | 0.01782 | -0.071 | -51.057
-13.5 | -0.895 | 0.01619 | -0.072 | -55.293
-13 | -0.877 | 0.01444 | -0.073 | -60.707
-12.5 | -0.854 | 0.013 | -0.074 | -65.726
-12 | -0.83 | 0.01157 | -0.076 | -71.73
-11.5 | -0.815 | 0.00999 | -0.078 | -81.627
-11 | -0.784 | 0.00845 | -0.08 | -92.731
-10.5 | -0.741 | 0.00813 | -0.08 | -91.129
-10 | -0.693 | 0.0078 | -0.081 | -88.92
-9.5 | -0.643 | 0.00751 | -0.082 | -85.692
-9 | -0.591 | 0.00723 | -0.082 | -81.747
-8.5 | -0.538 | 0.00703 | -0.083 | -76.445
-8 | -0.483 | 0.0073 | -0.084 | -66.076
-7.5 | -0.426 | 0.00705 | -0.084 | -60.44
-7 | -0.369 | 0.0069 | -0.085 | -53.48
-6.5 | -0.311 | 0.00674 | -0.085 | -46.123
-6 | -0.252 | 0.00663 | -0.086 | -37.974
-5.5 | -0.192 | 0.00649 | -0.087 | -29.599
-5 | -0.132 | 0.00639 | -0.087 | -20.624
-4.5 | -0.071 | 0.00631 | -0.088 | -11.273
-4 | -0.01 | 0.00627 | -0.089 | -1.618
-3.5 | 0.051 | 0.00616 | -0.089 | 8.291
-3 | 0.112 | 0.00592 | -0.09 | 18.989
-2.5 | 0.174 | 0.00586 | -0.09 | 29.649
-2 | 0.236 | 0.00568 | -0.091 | 41.507
-1.5 | 0.297 | 0.00556 | -0.092 | 53.388
-1 | 0.358 | 0.00552 | -0.092 | 64.88
-0.5 | 0.42 | 0.00553 | -0.093 | 75.883
0 | 0.481 | 0.00554 | -0.094 | 86.773
0.5 | 0.542 | 0.00554 | -0.094 | 97.809
1 | 0.604 | 0.00568 | -0.095 | 106.343
1.5 | 0.665 | 0.00593 | -0.095 | 112.165
2 | 0.726 | 0.0062 | -0.096 | 117.066
2.5 | 0.784 | 0.00641 | -0.096 | 122.21
3 | 0.844 | 0.00669 | -0.097 | 126.171
3.5 | 0.904 | 0.00704 | -0.098 | 128.518
4 | 0.964 | 0.00749 | -0.098 | 128.818
4.5 | 1.024 | 0.00791 | -0.099 | 129.386
5 | 1.082 | 0.00845 | -0.099 | 127.986
5.5 | 1.139 | 0.00898 | -0.1 | 126.901
6 | 1.189 | 0.00918 | -0.1 | 129.532
6.5 | 1.24 | 0.0101 | -0.1 | 122.775
7 | 1.291 | 0.01053 | -0.1 | 122.528
7.5 | 1.339 | 0.01098 | -0.101 | 121.92
8 | 1.386 | 0.01147 | -0.101 | 120.819
8.5 | 1.43 | 0.012 | -0.101 | 119.17
9 | 1.471 | 0.01253 | -0.102 | 117.444
9.5 | 1.51 | 0.0131 | -0.102 | 115.244
10 | 1.545 | 0.0137 | -0.102 | 112.771
10.5 | 1.574 | 0.0144 | -0.103 | 109.33
11 | 1.599 | 0.01519 | -0.103 | 105.212
11.5 | 1.619 | 0.01597 | -0.103 | 101.41
12 | 1.635 | 0.01676 | -0.103 | 97.573
12.5 | 1.647 | 0.01767 | -0.104 | 93.165
13 | 1.651 | 0.01864 | -0.104 | 88.59
13.5 | 1.648 | 0.01959 | -0.104 | 84.116
14 | 1.639 | 0.0208 | -0.104 | 78.804
14.5 | 1.626 | 0.02193 | -0.105 | 74.126
15 | 1.607 | 0.02331 | -0.105 | 68.957
15.5 | 1.583 | 0.02494 | -0.105 | 63.485
16 | 1.555 | 0.02667 | -0.105 | 58.326
16.5 | 1.522 | 0.02885 | -0.105 | 52.752
17 | 1.486 | 0.031 | -0.105 | 47.929
17.5 | 1.447 | 0.03323 | -0.105 | 43.542
18 | 1.404 | 0.03643 | -0.104 | 38.547

## 130. Re 16M Mach 0.00 (2)
BIGFOIL.COM POLAR EXPORT
NACA63-516 a=0.8
NACA63-516 a=0.8 |  |  |  | Cl Max: | 1.917 | at alpha= | 20 | deg
XFOIL ncrit=9 |  |  |  | L/D Max: | 163.126 | at alpha= | 3 | deg
Re: | 16000000 |  |  | Cd Min: | 0.05574 | at alpha= | 20 | deg
Mach: | 0 |  |  | Cl=0 at alpha= | -3.9034 | deg
|  |  |  | @ Cl=0.1, Cd= | 0.0051017
|  |  |  | @ Cl=0.4, Cd= | 0.0042003
|  |  |  | @ Cl=0.6, Cd= | 0.0042649
alpha (deg) | Cl | Cd | Cm | Cl/Cd
-19.5 | -1.4503 | 0.02869 | -0.0976 | -50.5507
-19 | -1.4424 | 0.02546 | -0.0972 | -56.6536
-18.5 | -1.4341 | 0.02248 | -0.0963 | -63.7945
-18 | -1.4228 | 0.0199 | -0.0948 | -71.4975
-17.5 | -1.4138 | 0.0175 | -0.0926 | -80.7886
-17 | -1.423 | 0.01548 | -0.0867 | -91.9251
-16.5 | -1.3935 | 0.01427 | -0.0844 | -97.6524
-16 | -1.3559 | 0.01321 | -0.083 | -102.6419
-15.5 | -1.3134 | 0.01223 | -0.0822 | -107.3917
-15 | -1.2648 | 0.0116 | -0.0818 | -109.0345
-14.5 | -1.2158 | 0.0109 | -0.0816 | -111.5413
-14 | -1.1635 | 0.01042 | -0.0817 | -111.6603
-13 | -1.0555 | 0.00961 | -0.0822 | -109.8335
-12.5 | -1.0007 | 0.00919 | -0.0825 | -108.8901
-12 | -0.9456 | 0.00877 | -0.0829 | -107.8221
-11.5 | -0.8896 | 0.00841 | -0.0833 | -105.7788
-11 | -0.8328 | 0.00811 | -0.0839 | -102.688
-9.5 | -0.6603 | 0.00731 | -0.0857 | -90.3283
-9 | -0.6024 | 0.00704 | -0.0864 | -85.5682
-8.5 | -0.5441 | 0.00679 | -0.0871 | -80.1325
-8 | -0.4854 | 0.00661 | -0.0879 | -73.4342
-7.5 | -0.4266 | 0.00644 | -0.0886 | -66.2422
-7 | -0.3677 | 0.00623 | -0.0894 | -59.0209
-6.5 | -0.3086 | 0.00606 | -0.0902 | -50.9241
-6 | -0.2494 | 0.00593 | -0.091 | -42.0573
-5.5 | -0.19 | 0.00576 | -0.0918 | -32.9861
-5 | -0.1306 | 0.00564 | -0.0926 | -23.156
-4.5 | -0.0711 | 0.00552 | -0.0935 | -12.8804
-4 | -0.0115 | 0.00538 | -0.0944 | -2.1375
-3.5 | 0.048 | 0.00525 | -0.0952 | 9.1429
-3 | 0.1076 | 0.00508 | -0.0961 | 21.1811
-2.5 | 0.1672 | 0.00492 | -0.097 | 33.9837
-2 | 0.2268 | 0.00479 | -0.0979 | 47.3486
-1.5 | 0.2864 | 0.0046 | -0.0989 | 62.2609
-1 | 0.3458 | 0.00442 | -0.0998 | 78.2353
-0.5 | 0.405 | 0.00418 | -0.1008 | 96.89
0 | 0.4645 | 0.00419 | -0.1017 | 110.8592
0.5 | 0.524 | 0.00419 | -0.1026 | 125.0597
1 | 0.583 | 0.00423 | -0.1034 | 137.8251
1.5 | 0.6415 | 0.00435 | -0.1041 | 147.4713
2 | 0.6993 | 0.00455 | -0.1047 | 153.6923
2.5 | 0.7568 | 0.00477 | -0.1052 | 158.6583
3 | 0.814 | 0.00499 | -0.1057 | 163.1263
3.5 | 0.8695 | 0.00535 | -0.106 | 162.5234
4 | 0.9198 | 0.00612 | -0.1054 | 150.2941
4.5 | 0.9728 | 0.00661 | -0.1052 | 147.171
5 | 1.0257 | 0.00704 | -0.105 | 145.696
5.5 | 1.0782 | 0.00747 | -0.1048 | 144.3373
6.5 | 1.1805 | 0.00837 | -0.1038 | 141.0394
7 | 1.2294 | 0.00888 | -0.1029 | 138.4459
7.5 | 1.2781 | 0.00934 | -0.102 | 136.8415
8 | 1.3261 | 0.00976 | -0.1009 | 135.8709
8.5 | 1.3731 | 0.01017 | -0.0997 | 135.0147
9 | 1.4184 | 0.01059 | -0.0982 | 133.9377
9.5 | 1.4544 | 0.01106 | -0.095 | 131.5009
10 | 1.4836 | 0.01158 | -0.0905 | 128.1174
10.5 | 1.5148 | 0.01223 | -0.0868 | 123.8594
11 | 1.5478 | 0.01292 | -0.0836 | 119.7988
11.5 | 1.5782 | 0.01378 | -0.0803 | 114.5283
12 | 1.6092 | 0.0147 | -0.0772 | 109.4694
12.5 | 1.6399 | 0.01569 | -0.0743 | 104.5188
13 | 1.6671 | 0.01693 | -0.0712 | 98.4702
13.5 | 1.6946 | 0.01822 | -0.0683 | 93.0077
14 | 1.7217 | 0.01961 | -0.0656 | 87.797
14.5 | 1.7473 | 0.02118 | -0.0629 | 82.4976
15 | 1.7683 | 0.02312 | -0.0601 | 76.4836
16 | 1.8087 | 0.02717 | -0.055 | 66.5697
16.5 | 1.829 | 0.02963 | -0.053 | 61.728
17 | 1.8473 | 0.03239 | -0.0512 | 57.033
17.5 | 1.8625 | 0.03553 | -0.0496 | 52.4205
18 | 1.8745 | 0.03916 | -0.0481 | 47.8677
18.5 | 1.8875 | 0.04282 | -0.0471 | 44.0799
19 | 1.9001 | 0.04669 | -0.0463 | 40.6961
19.5 | 1.9107 | 0.05088 | -0.0458 | 37.5531
20 | 1.917 | 0.05574 | -0.0456 | 34.3918

## 131. Re 16M Mach 0.10 (1)
BIGFOIL.COM POLAR EXPORT
NACA63-516 a=0.8
NACA63-516 a=0.8 |  |  |  | Cl Max: | 1.643 | at alpha= | 13 | deg
JavaFoil+Calcfoil stall+Eppler ext transition |  |  |  | L/D Max: | 140.336 | at alpha= | 5.5 | deg
Re: | 16000000 |  |  | Cd Min: | 0.00552 | at alpha= | -1 | deg
Mach: | 0.1 |  |  | Cl=0 at alpha= | -3.918 | deg
|  |  |  | @ Cl=0.1, Cd= | 0.0059703
|  |  |  | @ Cl=0.4, Cd= | 0.0055264
|  |  |  | @ Cl=0.6, Cd= | 0.0056942
alpha (deg) | Cl | Cd | Cm | Cl/Cd
-19 | -0.749 | 0.12939 | -0.044 | -5.79
-18.5 | -0.766 | 0.12091 | -0.046 | -6.335
-18 | -0.784 | 0.10914 | -0.048 | -7.187
-17.5 | -0.79 | 0.11078 | -0.047 | -7.13
-17 | -0.811 | 0.0926 | -0.052 | -8.761
-16.5 | -0.828 | 0.07898 | -0.055 | -10.485
-16 | -0.86 | 0.05523 | -0.061 | -15.564
-15.5 | -0.876 | 0.04294 | -0.064 | -20.402
-15 | -0.886 | 0.03414 | -0.066 | -25.951
-14.5 | -0.887 | 0.02891 | -0.068 | -30.688
-14 | -0.9 | 0.01846 | -0.071 | -48.732
-13.5 | -0.887 | 0.01668 | -0.072 | -53.194
-13 | -0.871 | 0.01484 | -0.074 | -58.701
-12.5 | -0.85 | 0.01356 | -0.074 | -62.647
-12 | -0.824 | 0.01236 | -0.075 | -66.691
-11.5 | -0.809 | 0.01009 | -0.078 | -80.139
-11 | -0.785 | 0.00856 | -0.08 | -91.65
-10.5 | -0.743 | 0.00814 | -0.081 | -91.192
-10 | -0.695 | 0.00783 | -0.081 | -88.732
-9.5 | -0.645 | 0.00754 | -0.082 | -85.603
-9 | -0.593 | 0.00727 | -0.083 | -81.591
-8.5 | -0.54 | 0.00705 | -0.083 | -76.56
-8 | -0.485 | 0.00731 | -0.084 | -66.267
-7.5 | -0.428 | 0.00707 | -0.085 | -60.556
-7 | -0.371 | 0.00692 | -0.085 | -53.6
-6.5 | -0.312 | 0.00675 | -0.086 | -46.245
-6 | -0.253 | 0.00664 | -0.087 | -38.106
-5.5 | -0.193 | 0.0065 | -0.087 | -29.705
-5 | -0.132 | 0.00641 | -0.088 | -20.643
-4.5 | -0.071 | 0.00632 | -0.088 | -11.318
-4 | -0.01 | 0.0063 | -0.089 | -1.618
-3.5 | 0.051 | 0.00616 | -0.09 | 8.326
-3 | 0.113 | 0.00592 | -0.09 | 19.07
-2.5 | 0.175 | 0.00586 | -0.091 | 29.787
-2 | 0.237 | 0.00573 | -0.092 | 41.288
-1.5 | 0.298 | 0.00556 | -0.092 | 53.652
-1 | 0.36 | 0.00552 | -0.093 | 65.246
-0.5 | 0.422 | 0.00553 | -0.093 | 76.229
0 | 0.483 | 0.00555 | -0.094 | 87.145
0.5 | 0.545 | 0.00557 | -0.095 | 97.858
1 | 0.607 | 0.00571 | -0.095 | 106.289
1.5 | 0.668 | 0.00596 | -0.096 | 112.072
2 | 0.73 | 0.00622 | -0.096 | 117.25
2.5 | 0.788 | 0.00648 | -0.097 | 121.571
3 | 0.848 | 0.00672 | -0.098 | 126.201
3.5 | 0.909 | 0.00705 | -0.098 | 128.846
4 | 0.969 | 0.00751 | -0.099 | 129.106
4.5 | 1.029 | 0.008 | -0.099 | 128.507
5 | 1.087 | 0.00858 | -0.1 | 126.765
5.5 | 1.141 | 0.00813 | -0.1 | 140.336
6 | 1.194 | 0.00925 | -0.1 | 128.973
6.5 | 1.245 | 0.01017 | -0.1 | 122.338
7 | 1.296 | 0.01062 | -0.101 | 121.992
7.5 | 1.344 | 0.0111 | -0.101 | 121.11
8 | 1.391 | 0.01158 | -0.102 | 120.098
8.5 | 1.435 | 0.01212 | -0.102 | 118.347
9 | 1.476 | 0.01268 | -0.102 | 116.402
9.5 | 1.514 | 0.01325 | -0.103 | 114.232
10 | 1.548 | 0.01387 | -0.103 | 111.635
10.5 | 1.576 | 0.01458 | -0.103 | 108.112
11 | 1.599 | 0.01541 | -0.103 | 103.779
11.5 | 1.618 | 0.0162 | -0.104 | 99.886
12 | 1.633 | 0.01705 | -0.104 | 95.745
12.5 | 1.641 | 0.01798 | -0.104 | 91.262
13 | 1.643 | 0.01901 | -0.104 | 86.43
13.5 | 1.636 | 0.02007 | -0.105 | 81.52
14 | 1.624 | 0.02132 | -0.105 | 76.176
14.5 | 1.606 | 0.02245 | -0.105 | 71.569
15 | 1.583 | 0.02384 | -0.105 | 66.415
15.5 | 1.555 | 0.0255 | -0.105 | 60.965
16 | 1.521 | 0.02739 | -0.105 | 55.532
16.5 | 1.481 | 0.02994 | -0.105 | 49.482
17 | 1.439 | 0.03226 | -0.105 | 44.623
17.5 | 1.394 | 0.03535 | -0.105 | 39.432
18 | 1.347 | 0.03827 | -0.104 | 35.184

## 132. Re 16M Mach 0.10 (2)
BIGFOIL.COM POLAR EXPORT
NACA63-516 a=0.8
NACA63-516 a=0.8 |  |  |  | Cl Max: | 1.9069 | at alpha= | 20 | deg
XFOIL ncrit=9 |  |  |  | L/D Max: | 164.188 | at alpha= | 3 | deg
Re: | 16000000 |  |  | Cd Min: | 0.0597 | at alpha= | 20 | deg
Mach: | 0.1 |  |  | Cl=0 at alpha= | -3.9023 | deg
|  |  |  | @ Cl=0.1, Cd= | 0.0051132
|  |  |  | @ Cl=0.4, Cd= | 0.0042106
|  |  |  | @ Cl=0.6, Cd= | 0.0042571
alpha (deg) | Cl | Cd | Cm | Cl/Cd
-20 | -1.4375 | 0.0358 | -0.0999 | -40.1536
-19.5 | -1.4305 | 0.03197 | -0.1004 | -44.7451
-19 | -1.4285 | 0.02804 | -0.1004 | -50.9451
-18.5 | -1.421 | 0.02475 | -0.0998 | -57.4141
-18 | -1.4085 | 0.02201 | -0.0987 | -63.9936
-17.5 | -1.3967 | 0.01945 | -0.0971 | -71.8098
-17 | -1.394 | 0.01678 | -0.0942 | -83.0751
-16.5 | -1.3946 | 0.01512 | -0.0885 | -92.2354
-16 | -1.3632 | 0.01382 | -0.0863 | -98.6397
-15.5 | -1.3237 | 0.01268 | -0.0849 | -104.3927
-15 | -1.2763 | 0.01192 | -0.0842 | -107.0721
-14.5 | -1.2271 | 0.01119 | -0.0837 | -109.6604
-14 | -1.175 | 0.01062 | -0.0835 | -110.6403
-13.5 | -1.1209 | 0.01016 | -0.0836 | -110.3248
-13 | -1.0659 | 0.00975 | -0.0837 | -109.3231
-12.5 | -1.0103 | 0.00933 | -0.0839 | -108.2851
-12 | -0.9544 | 0.0089 | -0.0842 | -107.236
-11.5 | -0.8979 | 0.00851 | -0.0845 | -105.5112
-11 | -0.8405 | 0.00819 | -0.085 | -102.6252
-10.5 | -0.7826 | 0.0079 | -0.0855 | -99.0633
-10 | -0.7244 | 0.00763 | -0.086 | -94.941
-9.5 | -0.666 | 0.00737 | -0.0866 | -90.3664
-9 | -0.6075 | 0.00709 | -0.0872 | -85.6841
-8.5 | -0.5486 | 0.00683 | -0.0879 | -80.3221
-8 | -0.4895 | 0.00663 | -0.0886 | -73.8311
-7.5 | -0.4301 | 0.00646 | -0.0893 | -66.5789
-7 | -0.3706 | 0.00625 | -0.09 | -59.296
-6.5 | -0.3111 | 0.00608 | -0.0908 | -51.1678
-6 | -0.2514 | 0.00595 | -0.0916 | -42.2521
-5.5 | -0.1915 | 0.00577 | -0.0924 | -33.1889
-5 | -0.1316 | 0.00565 | -0.0932 | -23.292
-4.5 | -0.0717 | 0.00554 | -0.094 | -12.9422
-4 | -0.0117 | 0.00539 | -0.0949 | -2.1707
-3.5 | 0.0482 | 0.00526 | -0.0957 | 9.1635
-3 | 0.1082 | 0.00509 | -0.0966 | 21.2574
-2.5 | 0.1682 | 0.00493 | -0.0975 | 34.1176
-2 | 0.2282 | 0.00479 | -0.0985 | 47.6409
-1.5 | 0.2882 | 0.0046 | -0.0994 | 62.6522
-1 | 0.3479 | 0.00442 | -0.1004 | 78.7104
-0.5 | 0.4076 | 0.00418 | -0.1014 | 97.512
0 | 0.4674 | 0.00419 | -0.1023 | 111.5513
0.5 | 0.5273 | 0.00419 | -0.1031 | 125.8473
1 | 0.5867 | 0.00423 | -0.1039 | 138.6998
1.5 | 0.6456 | 0.00435 | -0.1046 | 148.4138
2 | 0.7038 | 0.00455 | -0.1052 | 154.6813
2.5 | 0.7617 | 0.00477 | -0.1058 | 159.6855
3 | 0.8193 | 0.00499 | -0.1063 | 164.1884
3.5 | 0.875 | 0.00536 | -0.1065 | 163.2463
4 | 0.9258 | 0.00611 | -0.1059 | 151.5221
4.5 | 0.9788 | 0.00663 | -0.1057 | 147.632
5 | 1.0319 | 0.00707 | -0.1054 | 145.9547
5.5 | 1.0846 | 0.00751 | -0.1051 | 144.4208
6 | 1.1364 | 0.00797 | -0.1046 | 142.5847
6.5 | 1.1871 | 0.00843 | -0.1039 | 140.8185
7 | 1.236 | 0.00895 | -0.1029 | 138.1006
7.5 | 1.2845 | 0.00942 | -0.1018 | 136.3588
8 | 1.3326 | 0.00985 | -0.1006 | 135.2893
8.5 | 1.3791 | 0.01027 | -0.0992 | 134.2843
9 | 1.4239 | 0.0107 | -0.0975 | 133.0748
9.5 | 1.4534 | 0.01119 | -0.0928 | 129.8838
10 | 1.4849 | 0.01176 | -0.0888 | 126.267
10.5 | 1.5167 | 0.01247 | -0.0852 | 121.6279
11 | 1.5503 | 0.0132 | -0.082 | 117.447
11.5 | 1.581 | 0.01411 | -0.0787 | 112.0482
12 | 1.6127 | 0.01507 | -0.0756 | 107.0139
12.5 | 1.643 | 0.01614 | -0.0726 | 101.7968
13 | 1.6694 | 0.01748 | -0.0693 | 95.5034
13.5 | 1.6973 | 0.01885 | -0.0664 | 90.0424
14 | 1.7238 | 0.02035 | -0.0636 | 84.7076
14.5 | 1.7483 | 0.02209 | -0.0609 | 79.1444
15 | 1.7683 | 0.02422 | -0.058 | 73.0099
15.5 | 1.789 | 0.02607 | -0.0552 | 68.6229
16 | 1.8106 | 0.02842 | -0.0531 | 63.7087
16.5 | 1.8291 | 0.03118 | -0.0511 | 58.6626
17 | 1.8449 | 0.0343 | -0.0492 | 53.7872
17.5 | 1.8594 | 0.03769 | -0.0476 | 49.334
18 | 1.873 | 0.04133 | -0.0464 | 45.3182
18.5 | 1.8855 | 0.04525 | -0.0454 | 41.6685
19 | 1.8954 | 0.04959 | -0.0447 | 38.2214
19.5 | 1.9034 | 0.05427 | -0.0443 | 35.0728
20 | 1.9069 | 0.0597 | -0.0443 | 31.9414

## 133. Re 16M Mach 0.25 (1)
BIGFOIL.COM POLAR EXPORT
NACA63-516 a=0.8
NACA63-516 a=0.8 |  |  |  | Cl Max: | 1.601 | at alpha= | 11.5 | deg
JavaFoil+Calcfoil stall+Eppler ext transition |  |  |  | L/D Max: | 138.277 | at alpha= | 5 | deg
Re: | 16000000 |  |  | Cd Min: | 0.00557 | at alpha= | -0.5 | deg
Mach: | 0.25 |  |  | Cl=0 at alpha= | -3.9206 | deg
|  |  |  | @ Cl=0.1, Cd= | 0.0060284
|  |  |  | @ Cl=0.4, Cd= | 0.0055805
|  |  |  | @ Cl=0.6, Cd= | 0.0057406
alpha (deg) | Cl | Cd | Cm | Cl/Cd
-17.5 | -0.535 | 0.1322 | -0.04 | -4.043
-17 | -0.575 | 0.12693 | -0.041 | -4.527
-16.5 | -0.614 | 0.11341 | -0.045 | -5.412
-16 | -0.644 | 0.10865 | -0.045 | -5.93
-15.5 | -0.671 | 0.10215 | -0.046 | -6.565
-15 | -0.698 | 0.08918 | -0.05 | -7.823
-14.5 | -0.728 | 0.07086 | -0.057 | -10.276
-14 | -0.772 | 0.04389 | -0.066 | -17.601
-13.5 | -0.791 | 0.03345 | -0.069 | -23.65
-13 | -0.805 | 0.02434 | -0.072 | -33.053
-12.5 | -0.814 | 0.01621 | -0.076 | -50.217
-12 | -0.801 | 0.01437 | -0.077 | -55.696
-11.5 | -0.781 | 0.01274 | -0.078 | -61.27
-11 | -0.757 | 0.01046 | -0.079 | -72.39
-10.5 | -0.747 | 0.00872 | -0.083 | -85.626
-10 | -0.702 | 0.00818 | -0.084 | -85.79
-9.5 | -0.654 | 0.00788 | -0.084 | -82.94
-9 | -0.603 | 0.00757 | -0.085 | -79.642
-8.5 | -0.55 | 0.00727 | -0.086 | -75.647
-8 | -0.495 | 0.00748 | -0.086 | -66.152
-7.5 | -0.438 | 0.00729 | -0.087 | -60.033
-7 | -0.379 | 0.0071 | -0.088 | -53.435
-6.5 | -0.32 | 0.00693 | -0.088 | -46.177
-6 | -0.259 | 0.00672 | -0.089 | -38.589
-5.5 | -0.198 | 0.00658 | -0.09 | -30.072
-5 | -0.136 | 0.00652 | -0.09 | -20.861
-4.5 | -0.073 | 0.00637 | -0.091 | -11.518
-4 | -0.01 | 0.00634 | -0.092 | -1.651
-3.5 | 0.053 | 0.0062 | -0.092 | 8.498
-3 | 0.116 | 0.00597 | -0.093 | 19.44
-2.5 | 0.179 | 0.0059 | -0.093 | 30.399
-2 | 0.243 | 0.00577 | -0.094 | 42.143
-1.5 | 0.307 | 0.00563 | -0.095 | 54.489
-1 | 0.37 | 0.00559 | -0.095 | 66.237
-0.5 | 0.433 | 0.00557 | -0.096 | 77.762
0 | 0.497 | 0.00562 | -0.097 | 88.474
0.5 | 0.56 | 0.00562 | -0.097 | 99.633
1 | 0.623 | 0.00581 | -0.098 | 107.33
1.5 | 0.687 | 0.00604 | -0.098 | 113.58
2 | 0.75 | 0.00633 | -0.099 | 118.406
2.5 | 0.809 | 0.00657 | -0.1 | 123.193
3 | 0.871 | 0.00691 | -0.1 | 126.058
3.5 | 0.934 | 0.00723 | -0.101 | 129.108
4 | 0.995 | 0.00779 | -0.101 | 127.689
4.5 | 1.056 | 0.0083 | -0.102 | 127.252
5 | 1.112 | 0.00804 | -0.102 | 138.277
5.5 | 1.167 | 0.0092 | -0.102 | 126.792
6 | 1.221 | 0.00967 | -0.103 | 126.344
6.5 | 1.273 | 0.01065 | -0.103 | 119.484
7 | 1.325 | 0.01117 | -0.103 | 118.539
7.5 | 1.372 | 0.01175 | -0.104 | 116.832
8 | 1.418 | 0.01227 | -0.104 | 115.573
8.5 | 1.46 | 0.01289 | -0.104 | 113.242
9 | 1.498 | 0.01353 | -0.105 | 110.739
9.5 | 1.532 | 0.01422 | -0.105 | 107.76
10 | 1.561 | 0.01499 | -0.105 | 104.119
10.5 | 1.581 | 0.01584 | -0.106 | 99.835
11 | 1.595 | 0.01679 | -0.106 | 94.96
11.5 | 1.601 | 0.01776 | -0.106 | 90.147
12 | 1.6 | 0.01884 | -0.106 | 84.917
12.5 | 1.59 | 0.02002 | -0.107 | 79.431
13 | 1.57 | 0.02136 | -0.107 | 73.465
13.5 | 1.536 | 0.02273 | -0.107 | 67.554
14 | 1.491 | 0.02453 | -0.107 | 60.779
14.5 | 1.437 | 0.02645 | -0.107 | 54.334
15 | 1.372 | 0.02916 | -0.107 | 47.035
15.5 | 1.298 | 0.03208 | -0.107 | 40.443
16 | 1.215 | 0.03594 | -0.106 | 33.81
16.5 | 1.125 | 0.04108 | -0.105 | 27.376

## 134. Re 16M Mach 0.25 (2)
BIGFOIL.COM POLAR EXPORT
NACA63-516 a=0.8
NACA63-516 a=0.8 |  |  |  | Cl Max: | 1.8678 | at alpha= | 19.5 | deg
XFOIL ncrit=9 |  |  |  | L/D Max: | 168.628 | at alpha= | 3 | deg
Re: | 16000000 |  |  | Cd Min: | 0.08106 | at alpha= | 20 | deg
Mach: | 0.25 |  |  | Cl=0 at alpha= | -3.8963 | deg
|  |  |  | @ Cl=0.1, Cd= | 0.0051733
|  |  |  | @ Cl=0.4, Cd= | 0.0043992
|  |  |  | @ Cl=0.6, Cd= | 0.0042264
alpha (deg) | Cl | Cd | Cm | Cl/Cd
-20 | -1.2541 | 0.06808 | -0.0969 | -18.421
-19.5 | -1.2808 | 0.05814 | -0.1031 | -22.0296
-19 | -1.3063 | 0.04908 | -0.1082 | -26.6157
-18.5 | -1.3286 | 0.04118 | -0.1118 | -32.2632
-18 | -1.3329 | 0.03554 | -0.1133 | -37.5042
-17.5 | -1.3356 | 0.03063 | -0.1137 | -43.6043
-17 | -1.3386 | 0.0261 | -0.1133 | -51.2874
-16.5 | -1.33 | 0.0227 | -0.1119 | -58.5903
-16 | -1.3174 | 0.0198 | -0.1098 | -66.5354
-15.5 | -1.3059 | 0.01721 | -0.107 | -75.8803
-15 | -1.3122 | 0.01499 | -0.1007 | -87.5384
-14.5 | -1.275 | 0.01367 | -0.0979 | -93.2699
-14 | -1.2329 | 0.01229 | -0.0956 | -100.3173
-13.5 | -1.1808 | 0.01136 | -0.0942 | -103.9437
-13 | -1.1245 | 0.01064 | -0.0932 | -105.6861
-12.5 | -1.0652 | 0.0101 | -0.0925 | -105.4653
-12 | -1.005 | 0.00963 | -0.092 | -104.3614
-11.5 | -0.9448 | 0.00913 | -0.0916 | -103.483
-11 | -0.8841 | 0.00868 | -0.0914 | -101.8548
-10.5 | -0.8227 | 0.00829 | -0.0914 | -99.24
-10 | -0.7607 | 0.00796 | -0.0914 | -95.5653
-9.5 | -0.6985 | 0.00768 | -0.0916 | -90.9505
-9 | -0.6366 | 0.00737 | -0.0918 | -86.3772
-8.5 | -0.5745 | 0.00706 | -0.0921 | -81.3739
-8 | -0.5122 | 0.0068 | -0.0925 | -75.3235
-7.5 | -0.4498 | 0.0066 | -0.093 | -68.1515
-7 | -0.3873 | 0.00641 | -0.0936 | -60.4212
-6.5 | -0.3249 | 0.00619 | -0.0942 | -52.4879
-6 | -0.2626 | 0.00603 | -0.0948 | -43.5489
-5.5 | -0.2001 | 0.00587 | -0.0955 | -34.0886
-5 | -0.1377 | 0.00573 | -0.0963 | -24.0314
-4.5 | -0.0754 | 0.0056 | -0.097 | -13.4643
-4 | -0.0129 | 0.00545 | -0.0978 | -2.367
-3.5 | 0.0493 | 0.00532 | -0.0987 | 9.2669
-3 | 0.1115 | 0.00514 | -0.0996 | 21.6926
-2.5 | 0.1738 | 0.00498 | -0.1005 | 34.8996
-2 | 0.2358 | 0.00484 | -0.1014 | 48.719
-1.5 | 0.298 | 0.00463 | -0.1024 | 64.3629
0 | 0.4836 | 0.00421 | -0.1053 | 114.8694
0.5 | 0.5457 | 0.0042 | -0.1062 | 129.9286
1 | 0.6074 | 0.00423 | -0.107 | 143.5934
1.5 | 0.6684 | 0.00437 | -0.1077 | 152.9519
2 | 0.729 | 0.00453 | -0.1084 | 160.9272
2.5 | 0.7888 | 0.00478 | -0.1088 | 165.0209
3 | 0.8482 | 0.00503 | -0.1092 | 168.6282
3.5 | 0.906 | 0.00539 | -0.1093 | 168.0891
4 | 0.9581 | 0.00615 | -0.1086 | 155.7886
4.5 | 1.0116 | 0.00675 | -0.1079 | 149.8667
5 | 1.0657 | 0.00724 | -0.1073 | 147.1961
5.5 | 1.1192 | 0.00773 | -0.1065 | 144.7865
6 | 1.1717 | 0.00821 | -0.1056 | 142.7162
6.5 | 1.2223 | 0.00874 | -0.1042 | 139.8513
7 | 1.2693 | 0.00936 | -0.1022 | 135.609
7.5 | 1.3174 | 0.00984 | -0.1003 | 133.8821
8 | 1.3628 | 0.01032 | -0.098 | 132.0543
8.5 | 1.3919 | 0.01084 | -0.0925 | 128.4041
9 | 1.4267 | 0.01145 | -0.0884 | 124.6026
9.5 | 1.4617 | 0.01218 | -0.0845 | 120.0082
10 | 1.4956 | 0.01304 | -0.0807 | 114.6933
10.5 | 1.5303 | 0.01397 | -0.0772 | 109.5419
11 | 1.5627 | 0.01507 | -0.0736 | 103.6961
11.5 | 1.5947 | 0.01629 | -0.0701 | 97.8944
12 | 1.6264 | 0.01761 | -0.0668 | 92.3566
12.5 | 1.6542 | 0.01923 | -0.0632 | 86.0218
13 | 1.6807 | 0.02105 | -0.0599 | 79.8432
13.5 | 1.7076 | 0.02298 | -0.0568 | 74.3081
14 | 1.7312 | 0.02529 | -0.0537 | 68.4539
14.5 | 1.7526 | 0.02792 | -0.0509 | 62.7722
15 | 1.7744 | 0.03069 | -0.0484 | 57.8169
15.5 | 1.792 | 0.03352 | -0.0456 | 53.4606
16 | 1.8077 | 0.03717 | -0.0436 | 48.6333
16.5 | 1.823 | 0.04108 | -0.0419 | 44.3768
17 | 1.8385 | 0.04512 | -0.0405 | 40.7469
17.5 | 1.8467 | 0.05011 | -0.0395 | 36.8529
18 | 1.8535 | 0.05541 | -0.0388 | 33.4506
18.5 | 1.8606 | 0.06099 | -0.0386 | 30.5066
19 | 1.8649 | 0.06706 | -0.0389 | 27.8094
19.5 | 1.8678 | 0.07353 | -0.0396 | 25.4019
20 | 1.8639 | 0.08106 | -0.041 | 22.9941

## 135. Re 16M Mach 0.50 (1)
BIGFOIL.COM POLAR EXPORT
NACA63-516 a=0.8
NACA63-516 a=0.8 |  |  |  | Cl Max: | 1.495 | at alpha= | 8.5 | deg
JavaFoil+Calcfoil stall+Eppler ext transition |  |  |  | L/D Max: | 133.405 | at alpha= | 3 | deg
Re: | 16000000 |  |  | Cd Min: | 0.00587 | at alpha= | -1 | deg
Mach: | 0.5 |  |  | Cl=0 at alpha= | -3.9155 | deg
|  |  |  | @ Cl=0.1, Cd= | 0.0063899
|  |  |  | @ Cl=0.4, Cd= | 0.005872
|  |  |  | @ Cl=0.6, Cd= | 0.005928
alpha (deg) | Cl | Cd | Cm | Cl/Cd
-20 | -0.913 | 0.17503 | -0.048 | -5.218
-19.5 | -0.884 | 0.17052 | -0.048 | -5.187
-19 | -0.856 | 0.16592 | -0.048 | -5.159
-18.5 | -0.827 | 0.15905 | -0.048 | -5.199
-18 | -0.798 | 0.15499 | -0.047 | -5.151
-17.5 | -0.773 | 0.1377 | -0.049 | -5.611
-17 | -0.743 | 0.13253 | -0.049 | -5.609
-16.5 | -0.714 | 0.12794 | -0.048 | -5.582
-16 | -0.687 | 0.11645 | -0.049 | -5.896
-15.5 | -0.66 | 0.10812 | -0.051 | -6.108
-15 | -0.634 | 0.09878 | -0.053 | -6.422
-14.5 | -0.606 | 0.09364 | -0.053 | -6.466
-14 | -0.587 | 0.07813 | -0.06 | -7.507
-13.5 | -0.591 | 0.04529 | -0.074 | -13.059
-13 | -0.516 | 0.09152 | -0.048 | -5.633
-12.5 | -0.489 | 0.08187 | -0.051 | -5.968
-12 | -0.465 | 0.07098 | -0.057 | -6.55
-11.5 | -0.482 | 0.02852 | -0.08 | -16.903
-11 | -0.462 | 0.02034 | -0.084 | -22.719
-10.5 | -0.373 | 0.07084 | -0.046 | -5.263
-10 | -0.347 | 0.0614 | -0.053 | -5.653
-9.5 | -0.368 | 0.0162 | -0.088 | -22.716
-9 | -0.537 | 0.01304 | -0.09 | -41.169
-8.5 | -0.53 | 0.01122 | -0.091 | -47.192
-8 | -0.516 | 0.00834 | -0.097 | -61.874
-7.5 | -0.467 | 0.00776 | -0.097 | -60.217
-7 | -0.411 | 0.00792 | -0.098 | -51.912
-6.5 | -0.35 | 0.00757 | -0.099 | -46.241
-6 | -0.286 | 0.00735 | -0.099 | -38.892
-5.5 | -0.219 | 0.00708 | -0.1 | -30.974
-5 | -0.151 | 0.00693 | -0.101 | -21.802
-4.5 | -0.082 | 0.00676 | -0.102 | -12.084
-4 | -0.012 | 0.00666 | -0.102 | -1.752
-3.5 | 0.059 | 0.00654 | -0.103 | 8.997
-3 | 0.13 | 0.00628 | -0.104 | 20.646
-2.5 | 0.2 | 0.00622 | -0.104 | 32.231
-2 | 0.272 | 0.00606 | -0.105 | 44.878
-1.5 | 0.343 | 0.00588 | -0.106 | 58.28
-1 | 0.414 | 0.00587 | -0.107 | 70.433
-0.5 | 0.485 | 0.00587 | -0.107 | 82.526
0 | 0.555 | 0.00589 | -0.108 | 94.319
0.5 | 0.626 | 0.00595 | -0.109 | 105.198
1 | 0.697 | 0.0062 | -0.109 | 112.376
1.5 | 0.768 | 0.00655 | -0.11 | 117.231
2 | 0.838 | 0.00695 | -0.111 | 120.562
2.5 | 0.903 | 0.00735 | -0.111 | 122.758
3 | 0.968 | 0.00725 | -0.112 | 133.405
3.5 | 1.033 | 0.00828 | -0.112 | 124.865
4 | 1.098 | 0.00898 | -0.112 | 122.305
4.5 | 1.162 | 0.00975 | -0.112 | 119.207
5 | 1.223 | 0.01051 | -0.113 | 116.404
5.5 | 1.283 | 0.01115 | -0.113 | 115.075
6 | 1.337 | 0.01256 | -0.114 | 106.437
6.5 | 1.389 | 0.01337 | -0.114 | 103.875
7 | 1.436 | 0.01426 | -0.114 | 100.701
7.5 | 1.471 | 0.01528 | -0.115 | 96.239
8 | 1.493 | 0.01638 | -0.115 | 91.138
8.5 | 1.495 | 0.01759 | -0.115 | 84.996
9 | 1.462 | 0.01922 | -0.116 | 76.078
9.5 | 1.344 | 0.02129 | -0.116 | 63.125
10 | 0.926 | 0.0247 | -0.116 | 37.473
10.5 | 0.958 | 0.02452 | -0.116 | 39.076
11 | 0.985 | 0.02775 | -0.116 | 35.484
11.5 | 1.018 | 0.0271 | -0.117 | 37.572
12 | 1.042 | 0.03094 | -0.116 | 33.677
12.5 | 1.063 | 0.03599 | -0.115 | 29.532
13 | 1.099 | 0.03428 | -0.116 | 32.052
13.5 | 1.122 | 0.0385 | -0.116 | 29.143

## 136. Re 16M Mach 0.50 (2)
BIGFOIL.COM POLAR EXPORT
NACA63-516 a=0.8
NACA63-516 a=0.8 |  |  |  | Cl Max: | 1.6825 | at alpha= | 12.5 | deg
XFOIL ncrit=9 |  |  |  | L/D Max: | 188.404 | at alpha= | 3 | deg
Re: | 16000000 |  |  | Cd Min: | 0.05861 | at alpha= | 13.5 | deg
Mach: | 0.5 |  |  | Cl=0 at alpha= | -99 | deg
|  |  |  | @ Cl=0.1, Cd= | 0.00433
|  |  |  | @ Cl=0.4, Cd= | 0.00433
|  |  |  | @ Cl=0.6, Cd= | 0.004348
alpha (deg) | Cl | Cd | Cm | Cl/Cd
0 | 0.557 | 0.00433 | -0.1188 | 128.6374
0.5 | 0.6285 | 0.00436 | -0.1197 | 144.1514
1 | 0.7004 | 0.00437 | -0.1207 | 160.2746
1.5 | 0.7719 | 0.00447 | -0.1214 | 172.6846
2 | 0.8427 | 0.00463 | -0.1219 | 182.0086
2.5 | 0.9117 | 0.00489 | -0.1221 | 186.4417
3 | 0.9797 | 0.0052 | -0.1219 | 188.4038
3.5 | 1.0463 | 0.00557 | -0.1214 | 187.8456
4.5 | 1.1522 | 0.00728 | -0.1155 | 158.2692
5 | 1.2003 | 0.00806 | -0.1114 | 148.9206
5.5 | 1.2291 | 0.00883 | -0.1037 | 139.1959
6 | 1.2599 | 0.00981 | -0.0968 | 128.4302
6.5 | 1.2929 | 0.01097 | -0.0906 | 117.8578
7 | 1.3224 | 0.01244 | -0.0843 | 106.3023
7.5 | 1.3602 | 0.01381 | -0.0793 | 98.4938
8 | 1.4 | 0.01524 | -0.0746 | 91.8635
8.5 | 1.4386 | 0.0169 | -0.0699 | 85.1243
9.5 | 1.5129 | 0.02089 | -0.061 | 72.4222
10 | 1.549 | 0.02326 | -0.0567 | 66.595
10.5 | 1.5829 | 0.02598 | -0.0525 | 60.9276
11 | 1.6146 | 0.02905 | -0.0484 | 55.58
11.5 | 1.6447 | 0.03248 | -0.0445 | 50.6373
12 | 1.6707 | 0.03645 | -0.0407 | 45.8354
12.5 | 1.6825 | 0.04172 | -0.037 | 40.3284
13 | 1.6723 | 0.04911 | -0.0341 | 34.0521
13.5 | 1.6435 | 0.05861 | -0.0329 | 28.0413

## 137. Re 18M Mach 0.00 (1)
BIGFOIL.COM POLAR EXPORT
NACA63-516 a=0.8
NACA63-516 a=0.8 |  |  |  | Cl Max: | 1.652 | at alpha= | 13 | deg
JavaFoil+Calcfoil stall+Eppler ext transition |  |  |  | L/D Max: | 143.097 | at alpha= | 6 | deg
Re: | 18000000 |  |  | Cd Min: | 0.00554 | at alpha= | -0.5 | deg
Mach: | 0 |  |  | Cl=0 at alpha= | -3.918 | deg
|  |  |  | @ Cl=0.1, Cd= | 0.0059213
|  |  |  | @ Cl=0.4, Cd= | 0.0055497
|  |  |  | @ Cl=0.6, Cd= | 0.0057977
alpha (deg) | Cl | Cd | Cm | Cl/Cd
-20 | -0.76 | 0.13935 | -0.044 | -5.454
-19.5 | -0.776 | 0.13117 | -0.045 | -5.916
-19 | -0.792 | 0.12111 | -0.046 | -6.542
-18.5 | -0.807 | 0.11191 | -0.048 | -7.211
-18 | -0.826 | 0.09743 | -0.051 | -8.476
-17.5 | -0.835 | 0.09139 | -0.052 | -9.141
-17 | -0.866 | 0.06666 | -0.058 | -12.994
-16.5 | -0.887 | 0.05139 | -0.061 | -17.268
-16 | -0.894 | 0.04513 | -0.063 | -19.809
-15.5 | -0.903 | 0.03655 | -0.065 | -24.719
-15 | -0.908 | 0.02991 | -0.067 | -30.352
-14.5 | -0.902 | 0.02668 | -0.068 | -33.825
-14 | -0.899 | 0.02148 | -0.07 | -41.863
-13.5 | -0.886 | 0.01891 | -0.071 | -46.879
-13 | -0.877 | 0.01423 | -0.073 | -61.637
-12.5 | -0.855 | 0.01261 | -0.074 | -67.85
-12 | -0.837 | 0.01053 | -0.076 | -79.422
-11.5 | -0.823 | 0.0087 | -0.079 | -94.644
-11 | -0.784 | 0.00831 | -0.08 | -94.288
-10.5 | -0.741 | 0.008 | -0.08 | -92.642
-10 | -0.693 | 0.00763 | -0.081 | -90.881
-9.5 | -0.643 | 0.00741 | -0.082 | -86.761
-9 | -0.591 | 0.00712 | -0.082 | -83.004
-8.5 | -0.538 | 0.00693 | -0.083 | -77.565
-8 | -0.483 | 0.00721 | -0.084 | -66.94
-7.5 | -0.426 | 0.00699 | -0.084 | -60.97
-7 | -0.369 | 0.00681 | -0.085 | -54.228
-6.5 | -0.311 | 0.00666 | -0.085 | -46.652
-6 | -0.252 | 0.00654 | -0.086 | -38.471
-5.5 | -0.192 | 0.00643 | -0.087 | -29.876
-5 | -0.132 | 0.00632 | -0.087 | -20.836
-4.5 | -0.071 | 0.00626 | -0.088 | -11.358
-4 | -0.01 | 0.00621 | -0.089 | -1.632
-3.5 | 0.051 | 0.00609 | -0.089 | 8.389
-3 | 0.112 | 0.00588 | -0.09 | 19.127
-2.5 | 0.174 | 0.00583 | -0.09 | 29.831
-2 | 0.236 | 0.00572 | -0.091 | 41.165
-1.5 | 0.297 | 0.00564 | -0.092 | 52.657
-1 | 0.358 | 0.00557 | -0.092 | 64.279
-0.5 | 0.42 | 0.00554 | -0.093 | 75.8
0 | 0.481 | 0.00558 | -0.094 | 86.209
0.5 | 0.542 | 0.00562 | -0.094 | 96.463
1 | 0.604 | 0.00581 | -0.095 | 103.884
1.5 | 0.665 | 0.00601 | -0.095 | 110.589
2 | 0.726 | 0.00623 | -0.096 | 116.554
2.5 | 0.784 | 0.00646 | -0.096 | 121.256
3 | 0.844 | 0.00674 | -0.097 | 125.303
3.5 | 0.904 | 0.00711 | -0.098 | 127.244
4 | 0.964 | 0.00751 | -0.098 | 128.372
4.5 | 1.024 | 0.00793 | -0.099 | 129.123
5 | 1.082 | 0.00845 | -0.099 | 128.088
5.5 | 1.139 | 0.00883 | -0.1 | 129.021
6 | 1.19 | 0.00831 | -0.1 | 143.097
6.5 | 1.241 | 0.00992 | -0.1 | 124.994
7 | 1.292 | 0.01034 | -0.1 | 124.899
7.5 | 1.34 | 0.01081 | -0.101 | 123.991
8 | 1.387 | 0.01126 | -0.101 | 123.107
8.5 | 1.431 | 0.01175 | -0.101 | 121.762
9 | 1.472 | 0.01228 | -0.102 | 119.877
9.5 | 1.511 | 0.01284 | -0.102 | 117.678
10 | 1.546 | 0.01344 | -0.102 | 114.99
10.5 | 1.575 | 0.01412 | -0.103 | 111.542
11 | 1.6 | 0.01487 | -0.103 | 107.619
11.5 | 1.621 | 0.01562 | -0.103 | 103.735
12 | 1.637 | 0.0164 | -0.104 | 99.76
12.5 | 1.648 | 0.0173 | -0.104 | 95.276
13 | 1.652 | 0.01823 | -0.104 | 90.61
13.5 | 1.649 | 0.01927 | -0.104 | 85.568
14 | 1.64 | 0.02041 | -0.104 | 80.359
14.5 | 1.627 | 0.02144 | -0.105 | 75.887
15 | 1.608 | 0.02274 | -0.105 | 70.727
15.5 | 1.584 | 0.02457 | -0.105 | 64.476
16 | 1.557 | 0.02605 | -0.105 | 59.768
16.5 | 1.524 | 0.02807 | -0.105 | 54.294
17 | 1.488 | 0.03014 | -0.105 | 49.367
17.5 | 1.448 | 0.03277 | -0.105 | 44.193
18 | 1.406 | 0.03537 | -0.105 | 39.763

## 138. Re 18M Mach 0.00 (2)
BIGFOIL.COM POLAR EXPORT
NACA63-516 a=0.8
NACA63-516 a=0.8 |  |  |  | Cl Max: | 1.9277 | at alpha= | 20 | deg
XFOIL ncrit=9 |  |  |  | L/D Max: | 160.692 | at alpha= | 3 | deg
Re: | 18000000 |  |  | Cd Min: | 0.05445 | at alpha= | 20 | deg
Mach: | 0 |  |  | Cl=0 at alpha= | -3.9028 | deg
|  |  |  | @ Cl=0.1, Cd= | 0.0050479
|  |  |  | @ Cl=0.4, Cd= | 0.0041963
|  |  |  | @ Cl=0.6, Cd= | 0.0042636
alpha (deg) | Cl | Cd | Cm | Cl/Cd
-20 | -1.4739 | 0.03083 | -0.0977 | -47.8073
-19.5 | -1.4639 | 0.02764 | -0.0976 | -52.9631
-19 | -1.4562 | 0.02446 | -0.097 | -59.5339
-18.5 | -1.4443 | 0.02179 | -0.096 | -66.2827
-18 | -1.4301 | 0.01944 | -0.0946 | -73.5648
-17.5 | -1.4203 | 0.01716 | -0.0923 | -82.7681
-17 | -1.4303 | 0.01515 | -0.086 | -94.4092
-16.5 | -1.3955 | 0.01417 | -0.0843 | -98.4827
-16 | -1.3586 | 0.01302 | -0.0828 | -104.3472
-15.5 | -1.3161 | 0.01204 | -0.0819 | -109.3106
-15 | -1.2674 | 0.01138 | -0.0816 | -111.3708
-14.5 | -1.2179 | 0.01071 | -0.0814 | -113.7162
-14 | -1.1658 | 0.0102 | -0.0815 | -114.2941
-13.5 | -1.112 | 0.00978 | -0.0817 | -113.7014
-13 | -1.0574 | 0.00939 | -0.082 | -112.6092
-12.5 | -1.0021 | 0.00903 | -0.0824 | -110.9745
-12 | -0.9467 | 0.00864 | -0.0828 | -109.5718
-11.5 | -0.8907 | 0.00826 | -0.0833 | -107.8329
-11 | -0.8339 | 0.00794 | -0.0838 | -105.0252
-10.5 | -0.7766 | 0.00768 | -0.0844 | -101.1198
-10 | -0.7189 | 0.00743 | -0.085 | -96.7564
-9.5 | -0.6609 | 0.00719 | -0.0857 | -91.9193
-9 | -0.6029 | 0.00693 | -0.0864 | -86.9986
-8.5 | -0.5447 | 0.00669 | -0.0871 | -81.42
-8 | -0.4859 | 0.00649 | -0.0878 | -74.869
-7.5 | -0.427 | 0.00632 | -0.0886 | -67.5633
-7 | -0.3681 | 0.00615 | -0.0894 | -59.8537
-6.5 | -0.3089 | 0.00596 | -0.0902 | -51.8289
-6 | -0.2496 | 0.00583 | -0.091 | -42.813
-5.5 | -0.1903 | 0.00569 | -0.0918 | -33.4446
-5 | -0.1307 | 0.00556 | -0.0927 | -23.5072
-4.5 | -0.0712 | 0.00544 | -0.0935 | -13.0882
-4 | -0.0116 | 0.00532 | -0.0944 | -2.1805
-3.5 | 0.0481 | 0.00517 | -0.0952 | 9.3037
-3 | 0.1076 | 0.00503 | -0.0961 | 21.3917
-2.5 | 0.1673 | 0.00488 | -0.097 | 34.2828
-2 | 0.2269 | 0.00476 | -0.0979 | 47.6681
-1.5 | 0.2863 | 0.00462 | -0.0989 | 61.9697
-1 | 0.3458 | 0.00447 | -0.0998 | 77.3602
-0.5 | 0.4052 | 0.00417 | -0.1009 | 97.1703
0 | 0.4648 | 0.00417 | -0.1017 | 111.4628
0.5 | 0.5241 | 0.00418 | -0.1026 | 125.3828
1 | 0.5831 | 0.00422 | -0.1034 | 138.1754
1.5 | 0.6413 | 0.00437 | -0.1041 | 146.7506
2 | 0.699 | 0.00458 | -0.1046 | 152.6201
2.5 | 0.7563 | 0.00482 | -0.1052 | 156.9087
3 | 0.8131 | 0.00506 | -0.1056 | 160.6917
3.5 | 0.8687 | 0.00541 | -0.1059 | 160.573
4 | 0.9191 | 0.00618 | -0.1053 | 148.7217
4.5 | 0.9729 | 0.0066 | -0.1053 | 147.4091
5 | 1.026 | 0.00703 | -0.1051 | 145.9459
5.5 | 1.0788 | 0.00744 | -0.1049 | 145
6 | 1.131 | 0.00785 | -0.1045 | 144.0764
6.5 | 1.1825 | 0.00826 | -0.1041 | 143.1598
7 | 1.2313 | 0.00878 | -0.1032 | 140.2392
7.5 | 1.2809 | 0.00919 | -0.1024 | 139.3798
8 | 1.3297 | 0.0096 | -0.1015 | 138.5104
8.5 | 1.3769 | 0.01001 | -0.1004 | 137.5524
9 | 1.4231 | 0.0104 | -0.0991 | 136.8365
9.5 | 1.4647 | 0.01087 | -0.0969 | 134.747
10 | 1.4911 | 0.01137 | -0.0918 | 131.1434
10.5 | 1.5226 | 0.01196 | -0.0881 | 127.3077
11 | 1.5555 | 0.01263 | -0.0848 | 123.1591
11.5 | 1.586 | 0.01347 | -0.0814 | 117.7431
12 | 1.6181 | 0.01431 | -0.0784 | 113.0748
12.5 | 1.6476 | 0.01532 | -0.0753 | 107.5457
13 | 1.6752 | 0.01651 | -0.0721 | 101.4658
13.5 | 1.7039 | 0.01771 | -0.0693 | 96.2112
14 | 1.7312 | 0.01906 | -0.0666 | 90.829
14.5 | 1.7559 | 0.02064 | -0.0638 | 85.0727
15 | 1.7767 | 0.02256 | -0.0608 | 78.7544
15.5 | 1.7997 | 0.02444 | -0.0584 | 73.6375
16 | 1.8205 | 0.02626 | -0.0558 | 69.326
16.5 | 1.8401 | 0.02871 | -0.0537 | 64.0927
17 | 1.8558 | 0.03163 | -0.0517 | 58.6721
17.5 | 1.8711 | 0.03473 | -0.0499 | 53.8756
18 | 1.8869 | 0.03794 | -0.0485 | 49.7338
18.5 | 1.9018 | 0.04135 | -0.0474 | 45.9927
19 | 1.9112 | 0.04548 | -0.0465 | 42.0229
19.5 | 1.9203 | 0.04981 | -0.0459 | 38.5525
20 | 1.9277 | 0.05445 | -0.0456 | 35.4031

## 139. Re 18M Mach 0.10 (1)
BIGFOIL.COM POLAR EXPORT
NACA63-516 a=0.8
NACA63-516 a=0.8 |  |  |  | Cl Max: | 1.644 | at alpha= | 13 | deg
JavaFoil+Calcfoil stall+Eppler ext transition |  |  |  | L/D Max: | 130.737 | at alpha= | 6 | deg
Re: | 18000000 |  |  | Cd Min: | 0.00557 | at alpha= | -1 | deg
Mach: | 0.1 |  |  | Cl=0 at alpha= | -3.918 | deg
|  |  |  | @ Cl=0.1, Cd= | 0.0059519
|  |  |  | @ Cl=0.4, Cd= | 0.00557
|  |  |  | @ Cl=0.6, Cd= | 0.0058074
alpha (deg) | Cl | Cd | Cm | Cl/Cd
-19 | -0.75 | 0.12872 | -0.045 | -5.823
-18.5 | -0.767 | 0.11895 | -0.046 | -6.451
-18 | -0.787 | 0.10636 | -0.049 | -7.396
-17.5 | -0.791 | 0.10905 | -0.047 | -7.256
-17 | -0.804 | 0.09978 | -0.049 | -8.058
-16.5 | -0.83 | 0.0775 | -0.055 | -10.707
-16 | -0.865 | 0.0517 | -0.062 | -16.726
-15.5 | -0.88 | 0.04073 | -0.064 | -21.599
-15 | -0.887 | 0.03357 | -0.066 | -26.422
-14.5 | -0.887 | 0.02884 | -0.068 | -30.749
-14 | -0.888 | 0.02271 | -0.07 | -39.091
-13.5 | -0.878 | 0.01974 | -0.071 | -44.47
-13 | -0.872 | 0.01463 | -0.074 | -59.584
-12.5 | -0.851 | 0.01313 | -0.075 | -64.792
-12 | -0.83 | 0.01138 | -0.076 | -72.877
-11.5 | -0.813 | 0.0099 | -0.078 | -82.142
-11 | -0.785 | 0.00842 | -0.08 | -93.234
-10.5 | -0.743 | 0.00801 | -0.081 | -92.705
-10 | -0.695 | 0.00772 | -0.081 | -90.09
-9.5 | -0.645 | 0.00744 | -0.082 | -86.691
-9 | -0.593 | 0.00716 | -0.083 | -82.849
-8.5 | -0.54 | 0.00695 | -0.083 | -77.688
-8 | -0.485 | 0.00722 | -0.084 | -67.065
-7.5 | -0.428 | 0.00704 | -0.085 | -60.788
-7 | -0.371 | 0.00686 | -0.085 | -54.01
-6.5 | -0.312 | 0.00671 | -0.086 | -46.52
-6 | -0.253 | 0.00655 | -0.087 | -38.606
-5.5 | -0.193 | 0.00645 | -0.087 | -29.897
-5 | -0.132 | 0.00637 | -0.088 | -20.803
-4.5 | -0.071 | 0.00627 | -0.088 | -11.399
-4 | -0.01 | 0.00622 | -0.089 | -1.638
-3.5 | 0.051 | 0.00611 | -0.09 | 8.393
-3 | 0.113 | 0.00591 | -0.09 | 19.114
-2.5 | 0.175 | 0.00583 | -0.091 | 29.961
-2 | 0.237 | 0.00572 | -0.092 | 41.371
-1.5 | 0.298 | 0.00564 | -0.092 | 52.908
-1 | 0.36 | 0.00557 | -0.093 | 64.636
-0.5 | 0.422 | 0.00557 | -0.093 | 75.728
0 | 0.483 | 0.00558 | -0.094 | 86.655
0.5 | 0.545 | 0.00563 | -0.095 | 96.877
1 | 0.607 | 0.00583 | -0.095 | 104.064
1.5 | 0.668 | 0.00605 | -0.096 | 110.508
2 | 0.73 | 0.00624 | -0.096 | 116.976
2.5 | 0.788 | 0.00647 | -0.097 | 121.696
3 | 0.848 | 0.00675 | -0.098 | 125.718
3.5 | 0.909 | 0.00712 | -0.098 | 127.646
4 | 0.969 | 0.00752 | -0.099 | 128.78
4.5 | 1.029 | 0.00797 | -0.099 | 129.037
5 | 1.087 | 0.00848 | -0.1 | 128.187
5.5 | 1.144 | 0.00896 | -0.1 | 127.704
6 | 1.195 | 0.00914 | -0.1 | 130.737
6.5 | 1.246 | 0.01002 | -0.101 | 124.336
7 | 1.297 | 0.01043 | -0.101 | 124.397
7.5 | 1.345 | 0.01091 | -0.101 | 123.358
8 | 1.392 | 0.01137 | -0.102 | 122.375
8.5 | 1.436 | 0.0119 | -0.102 | 120.678
9 | 1.477 | 0.01244 | -0.102 | 118.694
9.5 | 1.515 | 0.01299 | -0.103 | 116.631
10 | 1.549 | 0.01361 | -0.103 | 113.823
10.5 | 1.577 | 0.01431 | -0.103 | 110.187
11 | 1.601 | 0.01513 | -0.103 | 105.777
11.5 | 1.62 | 0.01591 | -0.104 | 101.78
12 | 1.634 | 0.01675 | -0.104 | 97.535
12.5 | 1.643 | 0.01759 | -0.104 | 93.395
13 | 1.644 | 0.01857 | -0.105 | 88.557
13.5 | 1.638 | 0.01963 | -0.105 | 83.418
14 | 1.625 | 0.02085 | -0.105 | 77.934
14.5 | 1.607 | 0.02207 | -0.105 | 72.823
15 | 1.584 | 0.02347 | -0.105 | 67.482
15.5 | 1.556 | 0.0251 | -0.105 | 61.971
16 | 1.523 | 0.02672 | -0.105 | 56.977
16.5 | 1.484 | 0.02913 | -0.105 | 50.938
17 | 1.441 | 0.03174 | -0.105 | 45.391
17.5 | 1.396 | 0.03432 | -0.105 | 40.669
18 | 1.349 | 0.0372 | -0.105 | 36.267

## 140. Re 18M Mach 0.10 (2)
BIGFOIL.COM POLAR EXPORT
NACA63-516 a=0.8
NACA63-516 a=0.8 |  |  |  | Cl Max: | 1.9196 | at alpha= | 20 | deg
XFOIL ncrit=9 |  |  |  | L/D Max: | 161.739 | at alpha= | 3 | deg
Re: | 18000000 |  |  | Cd Min: | 0.05815 | at alpha= | 20 | deg
Mach: | 0.1 |  |  | Cl=0 at alpha= | -3.9018 | deg
|  |  |  | @ Cl=0.1, Cd= | 0.0050592
|  |  |  | @ Cl=0.4, Cd= | 0.0042178
|  |  |  | @ Cl=0.6, Cd= | 0.0042538
alpha (deg) | Cl | Cd | Cm | Cl/Cd
-20 | -1.4528 | 0.03447 | -0.1002 | -42.1468
-19.5 | -1.4415 | 0.03109 | -0.1006 | -46.3654
-19 | -1.4407 | 0.02709 | -0.1004 | -53.182
-18.5 | -1.4347 | 0.0238 | -0.0996 | -60.2815
-18 | -1.4208 | 0.0212 | -0.0984 | -67.0189
-17.5 | -1.4061 | 0.0189 | -0.0967 | -74.3968
-17 | -1.4023 | 0.01639 | -0.0937 | -85.5583
-16.5 | -1.4002 | 0.01485 | -0.088 | -94.2896
-16 | -1.3639 | 0.01377 | -0.0862 | -99.0487
-15.5 | -1.3244 | 0.01264 | -0.0848 | -104.7785
-15 | -1.2794 | 0.01168 | -0.0839 | -109.5377
-14.5 | -1.2288 | 0.01105 | -0.0836 | -111.2036
-14 | -1.1773 | 0.0104 | -0.0834 | -113.2019
-13.5 | -1.1232 | 0.00993 | -0.0834 | -113.1118
-13 | -1.0679 | 0.00953 | -0.0836 | -112.0567
-12.5 | -1.0118 | 0.00915 | -0.0838 | -110.5792
-12 | -0.9557 | 0.00876 | -0.0841 | -109.0982
-11.5 | -0.899 | 0.00836 | -0.0845 | -107.5359
-11 | -0.8416 | 0.00802 | -0.0849 | -104.9377
-10.5 | -0.7837 | 0.00774 | -0.0854 | -101.2532
-10 | -0.7253 | 0.00749 | -0.086 | -96.8358
-9.5 | -0.6667 | 0.00724 | -0.0866 | -92.0856
-9 | -0.6081 | 0.00697 | -0.0872 | -87.2453
-8.5 | -0.5492 | 0.00673 | -0.0878 | -81.6048
-8 | -0.49 | 0.00652 | -0.0885 | -75.1534
-7.5 | -0.4305 | 0.00634 | -0.0893 | -67.9022
-7 | -0.371 | 0.00617 | -0.09 | -60.1297
-6.5 | -0.3114 | 0.00598 | -0.0908 | -52.0736
-6 | -0.2516 | 0.00584 | -0.0916 | -43.0822
-5.5 | -0.1918 | 0.0057 | -0.0924 | -33.6491
-5 | -0.1318 | 0.00557 | -0.0932 | -23.6625
-4.5 | -0.0718 | 0.00544 | -0.0941 | -13.1985
-4 | -0.0118 | 0.00533 | -0.0949 | -2.2139
-3.5 | 0.0483 | 0.00518 | -0.0958 | 9.3243
-3 | 0.1082 | 0.00504 | -0.0967 | 21.4683
-2.5 | 0.1683 | 0.00489 | -0.0976 | 34.4172
-2 | 0.2283 | 0.00477 | -0.0985 | 47.8616
-1.5 | 0.2881 | 0.00463 | -0.0994 | 62.2246
-1 | 0.3479 | 0.00447 | -0.1003 | 77.83
-0.5 | 0.4078 | 0.00418 | -0.1014 | 97.5598
0 | 0.4677 | 0.00417 | -0.1023 | 112.1583
0.5 | 0.5274 | 0.00418 | -0.1031 | 126.1722
1 | 0.5868 | 0.00422 | -0.1039 | 139.0521
1.5 | 0.6454 | 0.00437 | -0.1046 | 147.6888
2 | 0.7035 | 0.00458 | -0.1052 | 153.6026
2.5 | 0.7611 | 0.00482 | -0.1057 | 157.9046
3 | 0.8184 | 0.00506 | -0.1062 | 161.7391
3.5 | 0.8744 | 0.00541 | -0.1064 | 161.6266
4 | 0.9249 | 0.00619 | -0.1058 | 149.4184
4.5 | 0.9789 | 0.00662 | -0.1057 | 147.8701
5 | 1.0322 | 0.00706 | -0.1055 | 146.204
5.5 | 1.0852 | 0.00748 | -0.1052 | 145.0802
6 | 1.1375 | 0.0079 | -0.1047 | 143.9873
6.5 | 1.1891 | 0.00832 | -0.1042 | 142.9207
7 | 1.2379 | 0.00885 | -0.1032 | 139.8757
7.5 | 1.2877 | 0.00926 | -0.1023 | 139.0605
8 | 1.3364 | 0.00968 | -0.1013 | 138.0579
8.5 | 1.3833 | 0.0101 | -0.0999 | 136.9604
9 | 1.4289 | 0.01051 | -0.0984 | 135.9562
9.5 | 1.4636 | 0.01096 | -0.0946 | 133.5401
10 | 1.4918 | 0.01155 | -0.0899 | 129.1602
10.5 | 1.525 | 0.01217 | -0.0864 | 125.3081
11 | 1.5575 | 0.01291 | -0.0831 | 120.6429
11.5 | 1.5884 | 0.0138 | -0.0797 | 115.1014
12 | 1.6209 | 0.01468 | -0.0767 | 110.4155
12.5 | 1.6501 | 0.01578 | -0.0735 | 104.5691
13 | 1.6781 | 0.01702 | -0.0703 | 98.5958
13.5 | 1.707 | 0.0183 | -0.0675 | 93.2787
14 | 1.7337 | 0.01977 | -0.0646 | 87.6935
14.5 | 1.7577 | 0.02149 | -0.0617 | 81.7915
15 | 1.7778 | 0.02358 | -0.0588 | 75.3944
15.5 | 1.8007 | 0.0256 | -0.0563 | 70.3398
16 | 1.8208 | 0.02761 | -0.0537 | 65.9471
16.5 | 1.8396 | 0.03028 | -0.0516 | 60.753
17 | 1.8541 | 0.03345 | -0.0496 | 55.429
17.5 | 1.8696 | 0.03672 | -0.048 | 50.915
18 | 1.8855 | 0.04011 | -0.0467 | 47.0082
18.5 | 1.8997 | 0.04376 | -0.0457 | 43.4118
19 | 1.9055 | 0.04848 | -0.0448 | 39.3049
19.5 | 1.9123 | 0.05324 | -0.0443 | 35.9185
20 | 1.9196 | 0.05815 | -0.0442 | 33.0112

## 141. Re 18M Mach 0.25 (1)
BIGFOIL.COM POLAR EXPORT
NACA63-516 a=0.8
NACA63-516 a=0.8 |  |  |  | Cl Max: | 1.602 | at alpha= | 11.5 | deg
JavaFoil+Calcfoil stall+Eppler ext transition |  |  |  | L/D Max: | 128.459 | at alpha= | 5.5 | deg
Re: | 18000000 |  |  | Cd Min: | 0.00563 | at alpha= | -0.5 | deg
Mach: | 0.25 |  |  | Cl=0 at alpha= | -3.9206 | deg
|  |  |  | @ Cl=0.1, Cd= | 0.0060232
|  |  |  | @ Cl=0.4, Cd= | 0.0056457
|  |  |  | @ Cl=0.6, Cd= | 0.005817
alpha (deg) | Cl | Cd | Cm | Cl/Cd
-17.5 | -0.535 | 0.13182 | -0.041 | -4.057
-17 | -0.575 | 0.12647 | -0.041 | -4.545
-16.5 | -0.613 | 0.1139 | -0.044 | -5.386
-16 | -0.647 | 0.10352 | -0.047 | -6.255
-15.5 | -0.671 | 0.1015 | -0.046 | -6.613
-15 | -0.698 | 0.08878 | -0.051 | -7.863
-14.5 | -0.729 | 0.07002 | -0.057 | -10.411
-14 | -0.775 | 0.04237 | -0.066 | -18.287
-13.5 | -0.791 | 0.03347 | -0.069 | -23.625
-13 | -0.806 | 0.02375 | -0.073 | -33.931
-12.5 | -0.815 | 0.01568 | -0.076 | -52.004
-12 | -0.802 | 0.01395 | -0.077 | -57.471
-11.5 | -0.782 | 0.01237 | -0.078 | -63.189
-11 | -0.762 | 0.01033 | -0.08 | -73.737
-10.5 | -0.747 | 0.00858 | -0.083 | -87.009
-10 | -0.702 | 0.00808 | -0.084 | -86.91
-9.5 | -0.654 | 0.00777 | -0.084 | -84.177
-9 | -0.603 | 0.00745 | -0.085 | -80.916
-8.5 | -0.55 | 0.00716 | -0.086 | -76.767
-8 | -0.495 | 0.00745 | -0.086 | -66.406
-7.5 | -0.438 | 0.00718 | -0.087 | -60.93
-7 | -0.379 | 0.007 | -0.088 | -54.236
-6.5 | -0.32 | 0.00684 | -0.088 | -46.783
-6 | -0.259 | 0.00665 | -0.089 | -38.975
-5.5 | -0.198 | 0.00655 | -0.09 | -30.209
-5 | -0.136 | 0.00642 | -0.09 | -21.182
-4.5 | -0.073 | 0.00636 | -0.091 | -11.531
-4 | -0.01 | 0.0063 | -0.092 | -1.661
-3.5 | 0.053 | 0.00615 | -0.092 | 8.568
-3 | 0.116 | 0.00598 | -0.093 | 19.418
-2.5 | 0.179 | 0.00591 | -0.093 | 30.345
-2 | 0.243 | 0.00578 | -0.094 | 42.099
-1.5 | 0.307 | 0.00569 | -0.095 | 53.899
-1 | 0.37 | 0.00566 | -0.095 | 65.379
-0.5 | 0.433 | 0.00563 | -0.096 | 77.025
0 | 0.497 | 0.00564 | -0.097 | 88.128
0.5 | 0.56 | 0.00569 | -0.097 | 98.447
1 | 0.623 | 0.00589 | -0.098 | 105.867
1.5 | 0.687 | 0.00615 | -0.098 | 111.618
2 | 0.75 | 0.00638 | -0.099 | 117.482
2.5 | 0.809 | 0.00663 | -0.1 | 122.035
3 | 0.871 | 0.00689 | -0.1 | 126.473
3.5 | 0.934 | 0.00731 | -0.101 | 127.759
4 | 0.995 | 0.00781 | -0.101 | 127.407
4.5 | 1.056 | 0.00832 | -0.102 | 127.035
5 | 1.116 | 0.0089 | -0.103 | 125.344
5.5 | 1.168 | 0.00909 | -0.102 | 128.459
6 | 1.222 | 0.00955 | -0.103 | 128.011
6.5 | 1.274 | 0.01049 | -0.103 | 121.482
7 | 1.325 | 0.01097 | -0.103 | 120.823
7.5 | 1.373 | 0.01152 | -0.104 | 119.174
8 | 1.419 | 0.01206 | -0.104 | 117.648
8.5 | 1.461 | 0.01265 | -0.104 | 115.485
9 | 1.499 | 0.01324 | -0.105 | 113.232
9.5 | 1.534 | 0.01392 | -0.105 | 110.178
10 | 1.562 | 0.01469 | -0.105 | 106.344
10.5 | 1.582 | 0.01551 | -0.106 | 102.013
11 | 1.596 | 0.01649 | -0.106 | 96.783
11.5 | 1.602 | 0.01738 | -0.106 | 92.207
12 | 1.601 | 0.01848 | -0.107 | 86.641
12.5 | 1.592 | 0.01958 | -0.107 | 81.294
13 | 1.571 | 0.02098 | -0.107 | 74.859
13.5 | 1.536 | 0.02234 | -0.107 | 68.774
14 | 1.492 | 0.024 | -0.107 | 62.19
14.5 | 1.439 | 0.02585 | -0.107 | 55.642
15 | 1.374 | 0.02838 | -0.107 | 48.396
15.5 | 1.299 | 0.03132 | -0.107 | 41.479
16 | 1.217 | 0.03488 | -0.106 | 34.885
16.5 | 1.127 | 0.03982 | -0.106 | 28.297

## 142. Re 18M Mach 0.25 (2)
BIGFOIL.COM POLAR EXPORT
NACA63-516 a=0.8
NACA63-516 a=0.8 |  |  |  | Cl Max: | 1.8809 | at alpha= | 19 | deg
XFOIL ncrit=9 |  |  |  | L/D Max: | 167.53 | at alpha= | 3 | deg
Re: | 18000000 |  |  | Cd Min: | 0.07917 | at alpha= | 20 | deg
Mach: | 0.25 |  |  | Cl=0 at alpha= | -3.895 | deg
|  |  |  | @ Cl=0.1, Cd= | 0.0051196
|  |  |  | @ Cl=0.4, Cd= | 0.0042923
|  |  |  | @ Cl=0.6, Cd= | 0.0042352
alpha (deg) | Cl | Cd | Cm | Cl/Cd
-20 | -1.2746 | 0.06568 | -0.0987 | -19.4062
-19.5 | -1.3002 | 0.05599 | -0.1048 | -23.222
-19 | -1.3234 | 0.04738 | -0.1094 | -27.9316
-18.5 | -1.3417 | 0.03997 | -0.1125 | -33.5677
-18 | -1.3451 | 0.03456 | -0.1138 | -38.9207
-17.5 | -1.3461 | 0.02981 | -0.114 | -45.156
-17 | -1.3491 | 0.02539 | -0.1133 | -53.1351
-16.5 | -1.342 | 0.02192 | -0.1118 | -61.2226
-16 | -1.3303 | 0.01908 | -0.1095 | -69.7222
-15 | -1.3168 | 0.01478 | -0.1004 | -89.0934
-14.5 | -1.2792 | 0.01344 | -0.0976 | -95.1786
-14 | -1.2342 | 0.0122 | -0.0955 | -101.1639
-13.5 | -1.1834 | 0.01115 | -0.094 | -106.1345
-13 | -1.1272 | 0.01039 | -0.093 | -108.4889
-12.5 | -1.0677 | 0.00987 | -0.0923 | -108.1763
-12 | -1.0072 | 0.00942 | -0.0919 | -106.9214
-11.5 | -0.9463 | 0.00897 | -0.0916 | -105.4961
-11 | -0.8853 | 0.00852 | -0.0914 | -103.9085
-10.5 | -0.8239 | 0.00812 | -0.0913 | -101.4655
-9.5 | -0.6996 | 0.00752 | -0.0915 | -93.0319
-9 | -0.6372 | 0.00724 | -0.0918 | -88.011
-8.5 | -0.5751 | 0.00696 | -0.0921 | -82.6293
-8 | -0.5128 | 0.00669 | -0.0925 | -76.6517
-7.5 | -0.4503 | 0.00648 | -0.093 | -69.4907
-7 | -0.3877 | 0.0063 | -0.0936 | -61.5397
-6.5 | -0.3253 | 0.00611 | -0.0942 | -53.2406
-6 | -0.2628 | 0.00593 | -0.0948 | -44.317
-5.5 | -0.2003 | 0.00579 | -0.0955 | -34.5941
-5 | -0.1379 | 0.00564 | -0.0963 | -24.4504
-4.5 | -0.0754 | 0.0055 | -0.097 | -13.7091
-4 | -0.0131 | 0.00539 | -0.0979 | -2.4304
-3.5 | 0.0493 | 0.00525 | -0.0987 | 9.3905
-3 | 0.1115 | 0.00509 | -0.0996 | 21.9057
-2 | 0.2361 | 0.00479 | -0.1014 | 49.2902
-1.5 | 0.298 | 0.00465 | -0.1024 | 64.086
-1 | 0.36 | 0.00448 | -0.1034 | 80.3571
-0.5 | 0.4218 | 0.00419 | -0.1044 | 100.6683
0 | 0.484 | 0.00418 | -0.1054 | 115.7895
0.5 | 0.5458 | 0.0042 | -0.1062 | 129.9524
1 | 0.6074 | 0.00424 | -0.1071 | 143.2547
1.5 | 0.6684 | 0.00435 | -0.1078 | 153.6552
2 | 0.7288 | 0.00456 | -0.1083 | 159.8246
2.5 | 0.7884 | 0.0048 | -0.1088 | 164.25
3 | 0.8477 | 0.00506 | -0.1092 | 167.5296
3.5 | 0.9051 | 0.00545 | -0.1092 | 166.0734
4 | 0.9573 | 0.00621 | -0.1085 | 154.1546
4.5 | 1.0119 | 0.00673 | -0.108 | 150.3566
5 | 1.066 | 0.00723 | -0.1074 | 147.4412
5.5 | 1.1199 | 0.00769 | -0.1067 | 145.6307
6 | 1.1727 | 0.00816 | -0.1057 | 143.7132
6.5 | 1.2237 | 0.00868 | -0.1044 | 140.9793
7 | 1.2727 | 0.00922 | -0.1028 | 138.0369
7.5 | 1.3214 | 0.00969 | -0.101 | 136.3674
8.5 | 1.4014 | 0.01061 | -0.0941 | 132.0829
9 | 1.4338 | 0.01123 | -0.0894 | 127.6759
9.5 | 1.4697 | 0.0119 | -0.0857 | 123.5042
10 | 1.5033 | 0.01275 | -0.0818 | 117.9059
10.5 | 1.5386 | 0.01362 | -0.0783 | 112.9662
11 | 1.5702 | 0.01473 | -0.0745 | 106.5988
11.5 | 1.6034 | 0.01586 | -0.0711 | 101.0971
12 | 1.6342 | 0.01719 | -0.0676 | 95.0669
12.5 | 1.6625 | 0.01876 | -0.064 | 88.6194
13 | 1.6917 | 0.02039 | -0.0608 | 82.9671
13.5 | 1.7174 | 0.02236 | -0.0575 | 76.8068
14 | 1.7397 | 0.02469 | -0.0543 | 70.4617
14.5 | 1.7642 | 0.02707 | -0.0516 | 65.1718
15 | 1.7864 | 0.02977 | -0.049 | 60.0067
15.5 | 1.8023 | 0.03313 | -0.0464 | 54.4008
16 | 1.8193 | 0.03614 | -0.0439 | 50.3403
16.5 | 1.8359 | 0.03987 | -0.0421 | 46.0472
17 | 1.8495 | 0.04405 | -0.0406 | 41.9864
17.5 | 1.8586 | 0.04885 | -0.0394 | 38.0471
18 | 1.8656 | 0.05413 | -0.0387 | 34.4652
18.5 | 1.8753 | 0.05934 | -0.0384 | 31.6026
19 | 1.8809 | 0.0652 | -0.0385 | 28.8482
19.5 | 1.8796 | 0.07211 | -0.0392 | 26.0657
20 | 1.8786 | 0.07917 | -0.0403 | 23.7287

## 143. Re 18M Mach 0.50 (1)
BIGFOIL.COM POLAR EXPORT
NACA63-516 a=0.8
NACA63-516 a=0.8 |  |  |  | Cl Max: | 1.497 | at alpha= | 8.5 | deg
JavaFoil+Calcfoil stall+Eppler ext transition |  |  |  | L/D Max: | 133.118 | at alpha= | 3 | deg
Re: | 18000000 |  |  | Cd Min: | 0.00588 | at alpha= | -1 | deg
Mach: | 0.5 |  |  | Cl=0 at alpha= | -3.9155 | deg
|  |  |  | @ Cl=0.1, Cd= | 0.0064253
|  |  |  | @ Cl=0.4, Cd= | 0.0058859
|  |  |  | @ Cl=0.6, Cd= | 0.0059987
alpha (deg) | Cl | Cd | Cm | Cl/Cd
-20 | -0.913 | 0.17892 | -0.048 | -5.103
-19.5 | -0.884 | 0.1741 | -0.048 | -5.079
-19 | -0.856 | 0.1691 | -0.048 | -5.061
-18.5 | -0.827 | 0.16541 | -0.048 | -4.999
-18 | -0.798 | 0.15949 | -0.047 | -5.005
-17.5 | -0.772 | 0.14134 | -0.049 | -5.464
-17 | -0.743 | 0.13736 | -0.048 | -5.409
-16.5 | -0.714 | 0.13004 | -0.048 | -5.492
-16 | -0.686 | 0.12103 | -0.048 | -5.669
-15.5 | -0.661 | 0.10841 | -0.051 | -6.095
-15 | -0.635 | 0.0977 | -0.054 | -6.501
-14.5 | -0.606 | 0.09363 | -0.053 | -6.472
-14 | -0.591 | 0.07333 | -0.063 | -8.064
-13.5 | -0.597 | 0.04124 | -0.075 | -14.474
-13 | -0.515 | 0.091 | -0.048 | -5.664
-12.5 | -0.489 | 0.08082 | -0.052 | -6.055
-12 | -0.467 | 0.06863 | -0.059 | -6.804
-11.5 | -0.484 | 0.02712 | -0.081 | -17.856
-11 | -0.463 | 0.01974 | -0.085 | -23.455
-10.5 | -0.373 | 0.07098 | -0.046 | -5.254
-10 | -0.348 | 0.06043 | -0.054 | -5.752
-9.5 | -0.369 | 0.01567 | -0.088 | -23.548
-9 | -0.538 | 0.01267 | -0.09 | -42.442
-8.5 | -0.53 | 0.00902 | -0.092 | -58.769
-8 | -0.516 | 0.00821 | -0.097 | -62.855
-7.5 | -0.467 | 0.00764 | -0.097 | -61.142
-7 | -0.411 | 0.0078 | -0.098 | -52.68
-6.5 | -0.35 | 0.00752 | -0.099 | -46.568
-6 | -0.286 | 0.00725 | -0.099 | -39.418
-5.5 | -0.219 | 0.007 | -0.1 | -31.3
-5 | -0.151 | 0.00682 | -0.101 | -22.128
-4.5 | -0.082 | 0.0067 | -0.102 | -12.189
-4 | -0.012 | 0.00655 | -0.102 | -1.783
-3.5 | 0.059 | 0.00646 | -0.103 | 9.11
-3 | 0.13 | 0.0064 | -0.104 | 20.248
-2.5 | 0.2 | 0.00619 | -0.104 | 32.408
-2 | 0.272 | 0.00606 | -0.105 | 44.889
-1.5 | 0.343 | 0.00591 | -0.106 | 58.067
-1 | 0.414 | 0.00588 | -0.107 | 70.315
-0.5 | 0.485 | 0.00595 | -0.107 | 81.423
0 | 0.555 | 0.00591 | -0.108 | 93.988
0.5 | 0.626 | 0.00605 | -0.109 | 103.566
1 | 0.697 | 0.00625 | -0.109 | 111.564
1.5 | 0.768 | 0.00668 | -0.11 | 114.981
2 | 0.838 | 0.00701 | -0.111 | 119.559
2.5 | 0.903 | 0.00739 | -0.111 | 122.239
3 | 0.968 | 0.00727 | -0.112 | 133.118
3.5 | 1.033 | 0.00835 | -0.112 | 123.829
4 | 1.098 | 0.00905 | -0.112 | 121.429
4.5 | 1.163 | 0.00971 | -0.113 | 119.725
5 | 1.224 | 0.01036 | -0.113 | 118.191
5.5 | 1.283 | 0.01101 | -0.113 | 116.496
6 | 1.338 | 0.01236 | -0.114 | 108.244
6.5 | 1.39 | 0.01314 | -0.114 | 105.797
7 | 1.437 | 0.01399 | -0.114 | 102.695
7.5 | 1.472 | 0.01496 | -0.115 | 98.393
8 | 1.494 | 0.01605 | -0.115 | 93.108
8.5 | 1.497 | 0.01724 | -0.115 | 86.825
9 | 1.463 | 0.01882 | -0.116 | 77.744
9.5 | 1.345 | 0.02086 | -0.116 | 64.466
10 | 0.927 | 0.02407 | -0.116 | 38.498
10.5 | 0.959 | 0.02395 | -0.116 | 40.039
11 | 0.986 | 0.02707 | -0.116 | 36.436
11.5 | 1.019 | 0.02651 | -0.117 | 38.444
12 | 1.044 | 0.03012 | -0.116 | 34.656
12.5 | 1.065 | 0.03492 | -0.116 | 30.495
13 | 1.097 | 0.03479 | -0.116 | 31.534
13.5 | 1.119 | 0.03937 | -0.115 | 28.432

## 144. Re 18M Mach 0.50 (2)
BIGFOIL.COM POLAR EXPORT
NACA63-516 a=0.8
NACA63-516 a=0.8 |  |  |  | Cl Max: | 1.6953 | at alpha= | 12.5 | deg
XFOIL ncrit=9 |  |  |  | L/D Max: | 187.567 | at alpha= | 3 | deg
Re: | 18000000 |  |  | Cd Min: | 0.16661 | at alpha= | 17.5 | deg
Mach: | 0.5 |  |  | Cl=0 at alpha= | -99 | deg
|  |  |  | @ Cl=0.1, Cd= | 0.00428
|  |  |  | @ Cl=0.4, Cd= | 0.00428
|  |  |  | @ Cl=0.6, Cd= | 0.0042918
alpha (deg) | Cl | Cd | Cm | Cl/Cd
0 | 0.5576 | 0.00428 | -0.1189 | 130.2804
0.5 | 0.6292 | 0.0043 | -0.1198 | 146.3256
1 | 0.7006 | 0.00436 | -0.1207 | 160.6881
1.5 | 0.7721 | 0.00446 | -0.1214 | 173.1166
2 | 0.8426 | 0.00463 | -0.1219 | 181.987
2.5 | 0.9113 | 0.0049 | -0.122 | 185.9796
3 | 0.9791 | 0.00522 | -0.1218 | 187.567
3.5 | 1.0453 | 0.00562 | -0.1212 | 185.9964
4 | 1.102 | 0.00638 | -0.119 | 172.7273
4.5 | 1.1508 | 0.00732 | -0.1153 | 157.2131
5 | 1.2011 | 0.00803 | -0.1115 | 149.5766
5.5 | 1.235 | 0.00871 | -0.1046 | 141.791
6 | 1.2658 | 0.00963 | -0.0976 | 131.4434
6.5 | 1.2963 | 0.01083 | -0.091 | 119.6953
7 | 1.3286 | 0.01219 | -0.085 | 108.991
7.5 | 1.3662 | 0.01354 | -0.0799 | 100.901
8 | 1.4075 | 0.0149 | -0.0753 | 94.4631
8.5 | 1.4478 | 0.01646 | -0.0707 | 87.9587
9 | 1.486 | 0.01827 | -0.0661 | 81.3355
9.5 | 1.5229 | 0.02034 | -0.0616 | 74.8722
10 | 1.5597 | 0.02264 | -0.0572 | 68.8913
10.5 | 1.5943 | 0.02527 | -0.0529 | 63.0906
11 | 1.6272 | 0.02825 | -0.0488 | 57.6
11.5 | 1.6588 | 0.03154 | -0.0448 | 52.5935
12 | 1.685 | 0.03545 | -0.0408 | 47.5317
12.5 | 1.6953 | 0.04078 | -0.0369 | 41.5718
13 | 1.6835 | 0.0482 | -0.0338 | 34.9274
13.5 | 1.6523 | 0.05785 | -0.0326 | 28.5618
14 | 1.6077 | 0.06959 | -0.0335 | 23.1025
14.5 | 1.5747 | 0.08112 | -0.0359 | 19.412
15 | 1.5396 | 0.09375 | -0.04 | 16.4224
15.5 | 1.5046 | 0.10721 | -0.0458 | 14.0341
16.5 | 1.4344 | 0.13642 | -0.0621 | 10.5146
17 | 1.4041 | 0.15127 | -0.0717 | 9.2821
17.5 | 1.3747 | 0.16661 | -0.0825 | 8.251

## 145. Re 20M Mach 0.00 (1)
BIGFOIL.COM POLAR EXPORT
NACA63-516 a=0.8
NACA63-516 a=0.8 |  |  |  | Cl Max: | 1.653 | at alpha= | 13 | deg
JavaFoil+Calcfoil stall+Eppler ext transition |  |  |  | L/D Max: | 145.077 | at alpha= | 6 | deg
Re: | 20000000 |  |  | Cd Min: | 0.00558 | at alpha= | -1 | deg
Mach: | 0 |  |  | Cl=0 at alpha= | -3.918 | deg
|  |  |  | @ Cl=0.1, Cd= | 0.0059134
|  |  |  | @ Cl=0.4, Cd= | 0.0055868
|  |  |  | @ Cl=0.6, Cd= | 0.005891
alpha (deg) | Cl | Cd | Cm | Cl/Cd
-20 | -0.761 | 0.1375 | -0.044 | -5.535
-19.5 | -0.777 | 0.12926 | -0.045 | -6.011
-19 | -0.792 | 0.1206 | -0.047 | -6.571
-18.5 | -0.809 | 0.10941 | -0.049 | -7.394
-18 | -0.829 | 0.09401 | -0.052 | -8.819
-17.5 | -0.833 | 0.09342 | -0.052 | -8.918
-17 | -0.871 | 0.06267 | -0.059 | -13.904
-16.5 | -0.888 | 0.05103 | -0.062 | -17.396
-16 | -0.897 | 0.04305 | -0.063 | -20.846
-15.5 | -0.905 | 0.03579 | -0.065 | -25.279
-15 | -0.908 | 0.02953 | -0.067 | -30.767
-14.5 | -0.905 | 0.02572 | -0.069 | -35.164
-14 | -0.901 | 0.0208 | -0.07 | -43.308
-13.5 | -0.888 | 0.01851 | -0.071 | -47.944
-13 | -0.879 | 0.01383 | -0.073 | -63.554
-12.5 | -0.859 | 0.0119 | -0.075 | -72.192
-12 | -0.842 | 0.01005 | -0.077 | -83.779
-11.5 | -0.823 | 0.00859 | -0.079 | -95.806
-11 | -0.784 | 0.00818 | -0.08 | -95.808
-10.5 | -0.741 | 0.00789 | -0.08 | -93.933
-10 | -0.694 | 0.00752 | -0.081 | -92.209
-9.5 | -0.643 | 0.00731 | -0.082 | -88.049
-9 | -0.591 | 0.00703 | -0.082 | -84.144
-8.5 | -0.538 | 0.00685 | -0.083 | -78.519
-8 | -0.483 | 0.0071 | -0.084 | -67.937
-7.5 | -0.426 | 0.00694 | -0.084 | -61.433
-7 | -0.369 | 0.00678 | -0.085 | -54.449
-6.5 | -0.311 | 0.00662 | -0.085 | -46.92
-6 | -0.252 | 0.00648 | -0.086 | -38.877
-5.5 | -0.192 | 0.00636 | -0.087 | -30.183
-5 | -0.132 | 0.00631 | -0.087 | -20.879
-4.5 | -0.071 | 0.00619 | -0.088 | -11.483
-4 | -0.01 | 0.00613 | -0.089 | -1.655
-3.5 | 0.051 | 0.00605 | -0.089 | 8.443
-3 | 0.112 | 0.00588 | -0.09 | 19.115
-2.5 | 0.174 | 0.00581 | -0.09 | 29.9
-2 | 0.236 | 0.00573 | -0.091 | 41.084
-1.5 | 0.297 | 0.00565 | -0.092 | 52.533
-1 | 0.358 | 0.00558 | -0.092 | 64.262
-0.5 | 0.42 | 0.00559 | -0.093 | 75.125
0 | 0.481 | 0.00563 | -0.094 | 85.47
0.5 | 0.542 | 0.00576 | -0.094 | 94.228
1 | 0.604 | 0.0059 | -0.095 | 102.279
1.5 | 0.665 | 0.00607 | -0.095 | 109.438
2 | 0.726 | 0.00624 | -0.096 | 116.261
2.5 | 0.784 | 0.00649 | -0.096 | 120.697
3 | 0.844 | 0.00676 | -0.097 | 124.94
3.5 | 0.904 | 0.00711 | -0.098 | 127.27
4 | 0.964 | 0.00751 | -0.098 | 128.403
4.5 | 1.024 | 0.00792 | -0.099 | 129.211
5 | 1.082 | 0.00835 | -0.099 | 129.492
5.5 | 1.139 | 0.00879 | -0.1 | 129.626
6 | 1.191 | 0.00821 | -0.1 | 145.077
6.5 | 1.242 | 0.00978 | -0.1 | 126.977
7 | 1.293 | 0.01018 | -0.101 | 126.94
7.5 | 1.341 | 0.01063 | -0.101 | 126.142
8 | 1.388 | 0.01109 | -0.101 | 125.152
8.5 | 1.432 | 0.01156 | -0.102 | 123.88
9 | 1.473 | 0.01208 | -0.102 | 121.992
9.5 | 1.512 | 0.01263 | -0.102 | 119.726
10 | 1.547 | 0.0132 | -0.103 | 117.18
10.5 | 1.576 | 0.01385 | -0.103 | 113.809
11 | 1.601 | 0.01462 | -0.103 | 109.485
11.5 | 1.622 | 0.01531 | -0.103 | 105.917
12 | 1.638 | 0.01616 | -0.104 | 101.364
12.5 | 1.649 | 0.01694 | -0.104 | 97.336
13 | 1.653 | 0.01788 | -0.104 | 92.486
13.5 | 1.65 | 0.01887 | -0.104 | 87.452
14 | 1.641 | 0.01999 | -0.105 | 82.111
14.5 | 1.628 | 0.02115 | -0.105 | 76.983
15 | 1.609 | 0.02246 | -0.105 | 71.649
15.5 | 1.586 | 0.02406 | -0.105 | 65.889
16 | 1.557 | 0.02577 | -0.105 | 60.426
16.5 | 1.526 | 0.02739 | -0.105 | 55.709
17 | 1.489 | 0.02971 | -0.105 | 50.112
17.5 | 1.45 | 0.03192 | -0.105 | 45.421
18 | 1.408 | 0.03448 | -0.105 | 40.848

## 146. Re 20M Mach 0.00 (2)
BIGFOIL.COM POLAR EXPORT
NACA63-516 a=0.8
NACA63-516 a=0.8 |  |  |  | Cl Max: | 1.9361 | at alpha= | 20 | deg
XFOIL ncrit=9 |  |  |  | L/D Max: | 158.711 | at alpha= | 3 | deg
Re: | 20000000 |  |  | Cd Min: | 0.05348 | at alpha= | 20 | deg
Mach: | 0 |  |  | Cl=0 at alpha= | -3.902 | deg
|  |  |  | @ Cl=0.1, Cd= | 0.0049919
|  |  |  | @ Cl=0.4, Cd= | 0.0042278
|  |  |  | @ Cl=0.6, Cd= | 0.0042841
alpha (deg) | Cl | Cd | Cm | Cl/Cd
-20 | -1.4859 | 0.02989 | -0.0977 | -49.7123
-19.5 | -1.4731 | 0.02692 | -0.0976 | -54.7214
-19 | -1.4664 | 0.02374 | -0.0968 | -61.7692
-18.5 | -1.4556 | 0.02103 | -0.0957 | -69.2154
-18 | -1.4396 | 0.01888 | -0.0942 | -76.25
-17.5 | -1.4271 | 0.0168 | -0.0919 | -84.9464
-17 | -1.4346 | 0.01495 | -0.0856 | -95.9599
-16.5 | -1.3997 | 0.01392 | -0.0839 | -100.5532
-16 | -1.3594 | 0.01297 | -0.0827 | -104.8111
-15.5 | -1.3161 | 0.01204 | -0.0819 | -109.3106
-15 | -1.2698 | 0.01119 | -0.0814 | -113.4763
-14.5 | -1.2192 | 0.01061 | -0.0813 | -114.9105
-14 | -1.1676 | 0.01002 | -0.0813 | -116.5269
-13.5 | -1.1138 | 0.0096 | -0.0816 | -116.0208
-13 | -1.059 | 0.00922 | -0.0819 | -114.859
-12.5 | -1.0035 | 0.00887 | -0.0823 | -113.1342
-12 | -0.9477 | 0.0085 | -0.0827 | -111.4941
-11.5 | -0.8916 | 0.00813 | -0.0832 | -109.6679
-11 | -0.8348 | 0.00782 | -0.0838 | -106.7519
-10.5 | -0.7774 | 0.00754 | -0.0844 | -103.1034
-10 | -0.7196 | 0.0073 | -0.085 | -98.5753
-9.5 | -0.6616 | 0.00708 | -0.0857 | -93.4463
-9 | -0.6034 | 0.00683 | -0.0864 | -88.3455
-8.5 | -0.5451 | 0.00659 | -0.0871 | -82.7162
-8 | -0.4864 | 0.0064 | -0.0878 | -76
-7.5 | -0.4274 | 0.00623 | -0.0886 | -68.6035
-7 | -0.3683 | 0.00606 | -0.0894 | -60.7756
-6.5 | -0.3092 | 0.00589 | -0.0902 | -52.4958
-6 | -0.2499 | 0.00575 | -0.091 | -43.4609
-5.5 | -0.1904 | 0.0056 | -0.0918 | -34
-5 | -0.1309 | 0.0055 | -0.0927 | -23.8
-4.5 | -0.0713 | 0.00536 | -0.0935 | -13.3022
-4 | -0.0117 | 0.00525 | -0.0944 | -2.2286
-3.5 | 0.048 | 0.00514 | -0.0953 | 9.3385
-3 | 0.1077 | 0.00497 | -0.0962 | 21.67
-2.5 | 0.1672 | 0.00486 | -0.097 | 34.4033
-2 | 0.2269 | 0.00473 | -0.098 | 47.9704
-1.5 | 0.2865 | 0.00461 | -0.0989 | 62.1475
-0.5 | 0.4053 | 0.00421 | -0.1008 | 96.2708
0 | 0.4647 | 0.00419 | -0.1017 | 110.9069
0.5 | 0.524 | 0.0042 | -0.1026 | 124.7619
1 | 0.5829 | 0.00424 | -0.1034 | 137.4764
1.5 | 0.641 | 0.00439 | -0.104 | 146.0137
2 | 0.6986 | 0.00461 | -0.1046 | 151.5401
2.5 | 0.7558 | 0.00485 | -0.1051 | 155.8351
3 | 0.8126 | 0.00512 | -0.1055 | 158.7109
3.5 | 0.8676 | 0.00551 | -0.1057 | 157.4592
4 | 0.9188 | 0.00621 | -0.1053 | 147.9549
4.5 | 0.9731 | 0.00658 | -0.1053 | 147.8875
5 | 1.0267 | 0.00699 | -0.1052 | 146.8813
5.5 | 1.08 | 0.00735 | -0.1051 | 146.9388
6 | 1.1322 | 0.00777 | -0.1047 | 145.7143
6.5 | 1.1833 | 0.00822 | -0.1042 | 143.9538
7 | 1.2332 | 0.00867 | -0.1035 | 142.2376
7.5 | 1.2835 | 0.00906 | -0.1029 | 141.6667
8 | 1.3327 | 0.00945 | -0.102 | 141.0265
8.5 | 1.3805 | 0.00985 | -0.101 | 140.1523
9 | 1.4268 | 0.01026 | -0.0997 | 139.0643
9.5 | 1.4703 | 0.0107 | -0.0979 | 137.4112
10 | 1.4988 | 0.01118 | -0.0932 | 134.0608
10.5 | 1.5303 | 0.01172 | -0.0893 | 130.5717
11 | 1.5613 | 0.01242 | -0.0857 | 125.7085
11.5 | 1.5931 | 0.01318 | -0.0824 | 120.8725
12 | 1.6255 | 0.01399 | -0.0795 | 116.1901
12.5 | 1.6546 | 0.01501 | -0.0762 | 110.2332
13 | 1.6837 | 0.01609 | -0.0732 | 104.6426
13.5 | 1.713 | 0.01724 | -0.0704 | 99.3619
14 | 1.7397 | 0.01859 | -0.0675 | 93.5826
14.5 | 1.7639 | 0.02017 | -0.0646 | 87.4517
15 | 1.7857 | 0.02199 | -0.0616 | 81.2051
15.5 | 1.8087 | 0.02385 | -0.0592 | 75.8365
16.5 | 1.8479 | 0.02807 | -0.0542 | 65.8318
17 | 1.8649 | 0.03084 | -0.0521 | 60.4702
17.5 | 1.8804 | 0.03387 | -0.0503 | 55.5182
18 | 1.8968 | 0.03699 | -0.0489 | 51.2787
18.5 | 1.912 | 0.04034 | -0.0477 | 47.3971
19 | 1.9218 | 0.04434 | -0.0467 | 43.3424
19.5 | 1.9287 | 0.04887 | -0.0459 | 39.4659
20 | 1.9361 | 0.05348 | -0.0456 | 36.2023

## 147. Re 20M Mach 0.10 (1)
BIGFOIL.COM POLAR EXPORT
NACA63-516 a=0.8
NACA63-516 a=0.8 |  |  |  | Cl Max: | 1.645 | at alpha= | 13 | deg
JavaFoil+Calcfoil stall+Eppler ext transition |  |  |  | L/D Max: | 144.46 | at alpha= | 6 | deg
Re: | 20000000 |  |  | Cd Min: | 0.00558 | at alpha= | -1 | deg
Mach: | 0.1 |  |  | Cl=0 at alpha= | -3.918 | deg
|  |  |  | @ Cl=0.1, Cd= | 0.0059156
|  |  |  | @ Cl=0.4, Cd= | 0.0055864
|  |  |  | @ Cl=0.6, Cd= | 0.0058842
alpha (deg) | Cl | Cd | Cm | Cl/Cd
-20 | -0.714 | 0.14327 | -0.043 | -4.981
-19.5 | -0.732 | 0.13532 | -0.044 | -5.412
-19 | -0.751 | 0.12692 | -0.045 | -5.914
-18.5 | -0.768 | 0.11846 | -0.047 | -6.48
-18 | -0.789 | 0.10381 | -0.05 | -7.598
-17.5 | -0.793 | 0.10699 | -0.048 | -7.41
-17 | -0.806 | 0.09735 | -0.05 | -8.281
-16.5 | -0.835 | 0.07282 | -0.057 | -11.473
-16 | -0.865 | 0.05103 | -0.062 | -16.959
-15.5 | -0.881 | 0.03986 | -0.065 | -22.103
-15 | -0.889 | 0.03221 | -0.067 | -27.618
-14.5 | -0.886 | 0.02931 | -0.068 | -30.21
-14 | -0.889 | 0.02236 | -0.07 | -39.742
-13.5 | -0.879 | 0.01937 | -0.072 | -45.382
-13 | -0.873 | 0.01421 | -0.074 | -61.422
-12.5 | -0.852 | 0.01278 | -0.075 | -66.687
-12 | -0.836 | 0.01047 | -0.077 | -79.823
-11.5 | -0.823 | 0.00871 | -0.08 | -94.537
-11 | -0.785 | 0.00828 | -0.08 | -94.757
-10.5 | -0.743 | 0.0079 | -0.081 | -93.997
-10 | -0.695 | 0.0076 | -0.081 | -91.412
-9.5 | -0.645 | 0.00733 | -0.082 | -87.977
-9 | -0.593 | 0.00711 | -0.083 | -83.411
-8.5 | -0.54 | 0.00687 | -0.083 | -78.491
-8 | -0.485 | 0.00712 | -0.084 | -68.024
-7.5 | -0.428 | 0.00696 | -0.085 | -61.531
-7 | -0.371 | 0.00679 | -0.085 | -54.581
-6.5 | -0.312 | 0.00663 | -0.086 | -47.113
-6 | -0.253 | 0.00649 | -0.087 | -38.956
-5.5 | -0.193 | 0.00637 | -0.087 | -30.279
-5 | -0.132 | 0.00631 | -0.088 | -20.997
-4.5 | -0.071 | 0.00621 | -0.088 | -11.515
-4 | -0.01 | 0.00613 | -0.089 | -1.662
-3.5 | 0.051 | 0.00605 | -0.09 | 8.479
-3 | 0.113 | 0.00588 | -0.09 | 19.196
-2.5 | 0.175 | 0.00582 | -0.091 | 30.032
-2 | 0.237 | 0.00574 | -0.092 | 41.28
-1.5 | 0.298 | 0.00566 | -0.092 | 52.771
-1 | 0.36 | 0.00558 | -0.093 | 64.571
-0.5 | 0.422 | 0.00559 | -0.093 | 75.458
0 | 0.483 | 0.00563 | -0.094 | 85.857
0.5 | 0.545 | 0.00576 | -0.095 | 94.598
1 | 0.607 | 0.0059 | -0.095 | 102.784
1.5 | 0.668 | 0.00608 | -0.096 | 109.919
2 | 0.73 | 0.00625 | -0.096 | 116.721
2.5 | 0.788 | 0.00652 | -0.097 | 120.849
3 | 0.848 | 0.0068 | -0.098 | 124.683
3.5 | 0.909 | 0.00717 | -0.098 | 126.694
4 | 0.969 | 0.00752 | -0.099 | 128.826
4.5 | 1.029 | 0.008 | -0.099 | 128.505
5 | 1.087 | 0.00841 | -0.1 | 129.313
5.5 | 1.144 | 0.00882 | -0.1 | 129.784
6 | 1.196 | 0.00828 | -0.1 | 144.46
6.5 | 1.247 | 0.00985 | -0.101 | 126.573
7 | 1.298 | 0.01028 | -0.101 | 126.21
7.5 | 1.346 | 0.01072 | -0.101 | 125.606
8 | 1.393 | 0.01119 | -0.102 | 124.427
8.5 | 1.437 | 0.01169 | -0.102 | 122.86
9 | 1.478 | 0.01221 | -0.102 | 121.039
9.5 | 1.516 | 0.01278 | -0.103 | 118.662
10 | 1.55 | 0.01341 | -0.103 | 115.556
10.5 | 1.578 | 0.01409 | -0.103 | 111.987
11 | 1.602 | 0.01483 | -0.104 | 107.972
11.5 | 1.621 | 0.01559 | -0.104 | 103.916
12 | 1.635 | 0.01641 | -0.104 | 99.598
12.5 | 1.644 | 0.01732 | -0.104 | 94.908
13 | 1.645 | 0.0182 | -0.105 | 90.386
13.5 | 1.639 | 0.01924 | -0.105 | 85.17
14 | 1.626 | 0.02052 | -0.105 | 79.247
14.5 | 1.608 | 0.02161 | -0.105 | 74.445
15 | 1.585 | 0.02301 | -0.105 | 68.901
15.5 | 1.557 | 0.02457 | -0.105 | 63.356
16 | 1.523 | 0.02635 | -0.106 | 57.816
16.5 | 1.485 | 0.0284 | -0.105 | 52.299
17 | 1.443 | 0.03096 | -0.105 | 46.593
17.5 | 1.398 | 0.03346 | -0.105 | 41.768
18 | 1.351 | 0.03619 | -0.105 | 37.324

## 148. Re 20M Mach 0.10 (2)
BIGFOIL.COM POLAR EXPORT
NACA63-516 a=0.8
NACA63-516 a=0.8 |  |  |  | Cl Max: | 1.8105 | at alpha= | 15.5 | deg
XFOIL ncrit=9 |  |  |  | L/D Max: | 159.727 | at alpha= | 3 | deg
Re: | 20000000 |  |  | Cd Min: | 0.03369 | at alpha= | -20 | deg
Mach: | 0.1 |  |  | Cl=0 at alpha= | -3.901 | deg
|  |  |  | @ Cl=0.1, Cd= | 0.0050121
|  |  |  | @ Cl=0.4, Cd= | 0.0043485
|  |  |  | @ Cl=0.6, Cd= | 0.0042743
alpha (deg) | Cl | Cd | Cm | Cl/Cd
-20 | -1.4621 | 0.03369 | -0.1004 | -43.3986
-19.5 | -1.4503 | 0.03035 | -0.1007 | -47.7858
-19 | -1.4489 | 0.02649 | -0.1004 | -54.6961
-18.5 | -1.446 | 0.023 | -0.0994 | -62.8696
-18 | -1.4311 | 0.02055 | -0.0981 | -69.6399
-17.5 | -1.4169 | 0.01827 | -0.0963 | -77.5534
-17 | -1.4114 | 0.01604 | -0.0931 | -87.9925
-16.5 | -1.4037 | 0.01467 | -0.0877 | -95.6851
-16 | -1.3674 | 0.01357 | -0.0859 | -100.7664
-15.5 | -1.326 | 0.01252 | -0.0847 | -105.9105
-15 | -1.28 | 0.01164 | -0.0839 | -109.9656
-14.5 | -1.2308 | 0.01088 | -0.0834 | -113.125
-14 | -1.1789 | 0.01026 | -0.0832 | -114.9025
-13.5 | -1.125 | 0.00975 | -0.0833 | -115.3846
-13 | -1.0695 | 0.00935 | -0.0834 | -114.385
-12.5 | -1.0133 | 0.00898 | -0.0837 | -112.8396
-12 | -0.9567 | 0.00861 | -0.084 | -111.115
-11.5 | -0.8999 | 0.00824 | -0.0844 | -109.2112
-11 | -0.8426 | 0.0079 | -0.0848 | -106.6582
-10.5 | -0.7845 | 0.0076 | -0.0854 | -103.2237
-9 | -0.6086 | 0.00688 | -0.0872 | -88.4593
-8.5 | -0.5496 | 0.00663 | -0.0878 | -82.8959
-8 | -0.4905 | 0.00642 | -0.0885 | -76.4019
-7.5 | -0.431 | 0.00625 | -0.0893 | -68.96
-7 | -0.3713 | 0.00608 | -0.09 | -61.0691
-6.5 | -0.3117 | 0.00591 | -0.0908 | -52.7411
-6 | -0.2519 | 0.00577 | -0.0916 | -43.6568
-5.5 | -0.1919 | 0.00562 | -0.0924 | -34.1459
-5 | -0.132 | 0.00551 | -0.0932 | -23.9564
-4.5 | -0.0719 | 0.00537 | -0.0941 | -13.3892
-4 | -0.0119 | 0.00526 | -0.0949 | -2.2624
-3.5 | 0.0482 | 0.00515 | -0.0958 | 9.3592
-3 | 0.1083 | 0.00499 | -0.0967 | 21.7034
-2.5 | 0.1682 | 0.00487 | -0.0976 | 34.538
-2 | 0.2283 | 0.00474 | -0.0985 | 48.1646
-1.5 | 0.2883 | 0.00461 | -0.0994 | 62.538
0 | 0.4677 | 0.00419 | -0.1023 | 111.6229
0.5 | 0.5273 | 0.00419 | -0.1031 | 125.8473
1 | 0.5866 | 0.00424 | -0.1039 | 138.3491
1.5 | 0.6452 | 0.00439 | -0.1046 | 146.9704
2 | 0.7031 | 0.00461 | -0.1052 | 152.5163
2.5 | 0.7606 | 0.00486 | -0.1057 | 156.5021
3 | 0.8178 | 0.00512 | -0.1061 | 159.7266
3.5 | 0.8732 | 0.00552 | -0.1062 | 158.1884
4 | 0.9245 | 0.00622 | -0.1057 | 148.6334
4.5 | 0.9791 | 0.0066 | -0.1057 | 148.3485
5 | 1.0329 | 0.00701 | -0.1056 | 147.3466
5.5 | 1.0865 | 0.00739 | -0.1054 | 147.023
6 | 1.1389 | 0.00782 | -0.105 | 145.6394
6.5 | 1.1901 | 0.00827 | -0.1044 | 143.9057
7 | 1.2401 | 0.00873 | -0.1036 | 142.0504
7.5 | 1.2903 | 0.00914 | -0.1028 | 141.1707
8 | 1.3395 | 0.00953 | -0.1018 | 140.5561
8.5 | 1.3873 | 0.00993 | -0.1006 | 139.708
9 | 1.4329 | 0.01037 | -0.099 | 138.1774
9.5 | 1.4727 | 0.01079 | -0.0963 | 136.4875
10 | 1.4991 | 0.01134 | -0.0911 | 132.1958
10.5 | 1.5322 | 0.01193 | -0.0876 | 128.4325
11 | 1.5639 | 0.01267 | -0.084 | 123.4333
11.5 | 1.5958 | 0.01348 | -0.0807 | 118.3828
12 | 1.6278 | 0.01437 | -0.0776 | 113.2777
12.5 | 1.6563 | 0.01548 | -0.0743 | 106.9961
13 | 1.6858 | 0.01663 | -0.0712 | 101.371
13.5 | 1.7146 | 0.01788 | -0.0683 | 95.8949
14 | 1.7406 | 0.01936 | -0.0653 | 89.907
14.5 | 1.7648 | 0.02105 | -0.0624 | 83.8385
15 | 1.7884 | 0.02288 | -0.0596 | 78.1643
15.5 | 1.8105 | 0.02494 | -0.0571 | 72.5942

## 149. Re 20M Mach 0.25 (1)
BIGFOIL.COM POLAR EXPORT
NACA63-516 a=0.8
NACA63-516 a=0.8 |  |  |  | Cl Max: | 1.603 | at alpha= | 11.5 | deg
JavaFoil+Calcfoil stall+Eppler ext transition |  |  |  | L/D Max: | 151.288 | at alpha= | 5.5 | deg
Re: | 20000000 |  |  | Cd Min: | 0.00563 | at alpha= | -1 | deg
Mach: | 0.25 |  |  | Cl=0 at alpha= | -3.9206 | deg
|  |  |  | @ Cl=0.1, Cd= | 0.0059759
|  |  |  | @ Cl=0.4, Cd= | 0.00563
|  |  |  | @ Cl=0.6, Cd= | 0.0059279
alpha (deg) | Cl | Cd | Cm | Cl/Cd
-17.5 | -0.535 | 0.13097 | -0.041 | -4.086
-17 | -0.575 | 0.12549 | -0.042 | -4.583
-16.5 | -0.614 | 0.11278 | -0.045 | -5.443
-16 | -0.648 | 0.10218 | -0.047 | -6.343
-15.5 | -0.672 | 0.10073 | -0.046 | -6.667
-15 | -0.7 | 0.08693 | -0.051 | -8.051
-14.5 | -0.734 | 0.06592 | -0.059 | -11.135
-14 | -0.775 | 0.04194 | -0.066 | -18.488
-13.5 | -0.794 | 0.03179 | -0.07 | -24.973
-13 | -0.805 | 0.02396 | -0.072 | -33.593
-12.5 | -0.817 | 0.01523 | -0.076 | -53.604
-12 | -0.803 | 0.01357 | -0.077 | -59.175
-11.5 | -0.783 | 0.01213 | -0.078 | -64.528
-11 | -0.767 | 0.01003 | -0.081 | -76.53
-10.5 | -0.747 | 0.00839 | -0.083 | -88.937
-10 | -0.702 | 0.00796 | -0.084 | -88.224
-9.5 | -0.654 | 0.00765 | -0.084 | -85.465
-9 | -0.603 | 0.00736 | -0.085 | -81.852
-8.5 | -0.55 | 0.00707 | -0.086 | -77.782
-8 | -0.495 | 0.00687 | -0.086 | -72.017
-7.5 | -0.438 | 0.00658 | -0.087 | -66.472
-7 | -0.379 | 0.0069 | -0.088 | -55
-6.5 | -0.32 | 0.00675 | -0.088 | -47.371
-6 | -0.259 | 0.00659 | -0.089 | -39.339
-5.5 | -0.198 | 0.00647 | -0.09 | -30.596
-5 | -0.136 | 0.00637 | -0.09 | -21.329
-4.5 | -0.073 | 0.0063 | -0.091 | -11.655
-4 | -0.01 | 0.00625 | -0.092 | -1.675
-3.5 | 0.053 | 0.00614 | -0.092 | 8.584
-3 | 0.116 | 0.00592 | -0.093 | 19.596
-2.5 | 0.179 | 0.00587 | -0.093 | 30.557
-2 | 0.243 | 0.00579 | -0.094 | 42.05
-1.5 | 0.307 | 0.00572 | -0.095 | 53.628
-1 | 0.37 | 0.00563 | -0.095 | 65.721
-0.5 | 0.433 | 0.00563 | -0.096 | 76.923
0 | 0.497 | 0.00572 | -0.097 | 86.83
0.5 | 0.56 | 0.00582 | -0.097 | 96.219
1 | 0.623 | 0.00599 | -0.098 | 104.046
1.5 | 0.687 | 0.00617 | -0.098 | 111.354
2 | 0.75 | 0.00641 | -0.099 | 117.018
2.5 | 0.809 | 0.00664 | -0.1 | 121.863
3 | 0.871 | 0.00696 | -0.1 | 125.157
3.5 | 0.934 | 0.00736 | -0.101 | 126.758
4 | 0.995 | 0.00776 | -0.101 | 128.212
4.5 | 1.056 | 0.00826 | -0.102 | 127.892
5 | 1.116 | 0.00876 | -0.103 | 127.371
5.5 | 1.168 | 0.00772 | -0.103 | 151.288
6 | 1.223 | 0.00944 | -0.103 | 129.535
6.5 | 1.275 | 0.01031 | -0.103 | 123.6
7 | 1.326 | 0.01082 | -0.103 | 122.612
7.5 | 1.374 | 0.01133 | -0.104 | 121.308
8 | 1.42 | 0.01185 | -0.104 | 119.774
8.5 | 1.462 | 0.01243 | -0.105 | 117.603
9 | 1.5 | 0.01302 | -0.105 | 115.268
9.5 | 1.535 | 0.01369 | -0.105 | 112.082
10 | 1.563 | 0.01444 | -0.106 | 108.277
10.5 | 1.583 | 0.01526 | -0.106 | 103.743
11 | 1.597 | 0.01618 | -0.106 | 98.688
11.5 | 1.603 | 0.01714 | -0.106 | 93.541
12 | 1.602 | 0.01813 | -0.107 | 88.347
12.5 | 1.593 | 0.01925 | -0.107 | 82.741
13 | 1.571 | 0.02056 | -0.107 | 76.436
13.5 | 1.538 | 0.02192 | -0.107 | 70.133
14 | 1.493 | 0.02368 | -0.107 | 63.064
14.5 | 1.439 | 0.02551 | -0.107 | 56.409
15 | 1.375 | 0.02771 | -0.107 | 49.643
15.5 | 1.301 | 0.03054 | -0.107 | 42.602
16 | 1.219 | 0.03402 | -0.107 | 35.831
16.5 | 1.129 | 0.03868 | -0.106 | 29.175

## 150. Re 20M Mach 0.25 (2)
BIGFOIL.COM POLAR EXPORT
NACA63-516 a=0.8
NACA63-516 a=0.8 |  |  |  | Cl Max: | 1.893 | at alpha= | 19 | deg
XFOIL ncrit=9 |  |  |  | L/D Max: | 165.753 | at alpha= | 3 | deg
Re: | 20000000 |  |  | Cd Min: | 0.07792 | at alpha= | 20 | deg
Mach: | 0.25 |  |  | Cl=0 at alpha= | -3.8949 | deg
|  |  |  | @ Cl=0.1, Cd= | 0.0050697
|  |  |  | @ Cl=0.4, Cd= | 0.0043058
|  |  |  | @ Cl=0.6, Cd= | 0.0042341
alpha (deg) | Cl | Cd | Cm | Cl/Cd
-20 | -1.2983 | 0.06292 | -0.1009 | -20.6341
-19.5 | -1.3196 | 0.05397 | -0.1062 | -24.4506
-19 | -1.3373 | 0.04602 | -0.1103 | -29.0591
-18.5 | -1.3541 | 0.03889 | -0.1131 | -34.8187
-18 | -1.357 | 0.03358 | -0.1142 | -40.411
-17.5 | -1.3572 | 0.029 | -0.1143 | -46.8
-17 | -1.3576 | 0.02479 | -0.1134 | -54.764
-16.5 | -1.3514 | 0.02135 | -0.1117 | -63.2974
-16 | -1.3408 | 0.01849 | -0.1093 | -72.5149
-15.5 | -1.3302 | 0.01614 | -0.1058 | -82.4164
-15 | -1.322 | 0.01456 | -0.1001 | -90.7967
-14.5 | -1.2825 | 0.01326 | -0.0974 | -96.7195
-14 | -1.2351 | 0.01215 | -0.0955 | -101.6543
-13.5 | -1.1861 | 0.01094 | -0.0938 | -108.4186
-13 | -1.1292 | 0.01023 | -0.0929 | -110.3812
-12.5 | -1.0697 | 0.00968 | -0.0922 | -110.5062
-12 | -1.0089 | 0.00922 | -0.0918 | -109.4252
-11.5 | -0.9476 | 0.00882 | -0.0915 | -107.4376
-11 | -0.8864 | 0.0084 | -0.0913 | -105.5238
-10.5 | -0.8249 | 0.00798 | -0.0912 | -103.3709
-10 | -0.7628 | 0.00766 | -0.0913 | -99.5822
-9.5 | -0.7004 | 0.00738 | -0.0915 | -94.9051
-9 | -0.638 | 0.00713 | -0.0918 | -89.4811
-8.5 | -0.5756 | 0.00685 | -0.0921 | -84.0292
-8 | -0.5133 | 0.0066 | -0.0925 | -77.7727
-7.5 | -0.4508 | 0.00639 | -0.093 | -70.5477
-7 | -0.3881 | 0.0062 | -0.0936 | -62.5968
-6.5 | -0.3256 | 0.00603 | -0.0942 | -53.9967
-6 | -0.2632 | 0.00586 | -0.0948 | -44.9147
-5.5 | -0.2005 | 0.00571 | -0.0955 | -35.1138
-5 | -0.1381 | 0.00557 | -0.0963 | -24.7935
-4.5 | -0.0756 | 0.00544 | -0.0971 | -13.8971
-4 | -0.0131 | 0.00532 | -0.0979 | -2.4624
-3.5 | 0.0492 | 0.0052 | -0.0987 | 9.4615
-3 | 0.1116 | 0.00504 | -0.0996 | 22.1429
-2.5 | 0.1738 | 0.00491 | -0.1005 | 35.3971
-2 | 0.2361 | 0.00477 | -0.1014 | 49.4969
-1.5 | 0.2982 | 0.00463 | -0.1024 | 64.406
-1 | 0.3602 | 0.00448 | -0.1034 | 80.4018
-0.5 | 0.4219 | 0.00421 | -0.1044 | 100.2138
0 | 0.484 | 0.00419 | -0.1053 | 115.5131
0.5 | 0.5459 | 0.00419 | -0.1062 | 130.2864
1 | 0.6073 | 0.00424 | -0.107 | 143.2311
1.5 | 0.6683 | 0.00436 | -0.1078 | 153.2798
2 | 0.7284 | 0.00458 | -0.1083 | 159.0393
2.5 | 0.7879 | 0.00484 | -0.1087 | 162.7893
3 | 0.847 | 0.00511 | -0.1091 | 165.7534
3.5 | 0.9045 | 0.0055 | -0.1092 | 164.4545
4 | 0.9564 | 0.00628 | -0.1083 | 152.293
4.5 | 1.0119 | 0.00672 | -0.108 | 150.5804
5 | 1.067 | 0.00717 | -0.1075 | 148.8145
5.5 | 1.1215 | 0.0076 | -0.1069 | 147.5658
6 | 1.1747 | 0.00806 | -0.106 | 145.7444
6.5 | 1.2259 | 0.00857 | -0.1048 | 143.0455
7 | 1.2753 | 0.00911 | -0.1032 | 139.989
7.5 | 1.3247 | 0.00957 | -0.1015 | 138.4222
8 | 1.3724 | 0.01001 | -0.0996 | 137.1029
8.5 | 1.4101 | 0.01043 | -0.0956 | 135.1965
9 | 1.4408 | 0.01103 | -0.0905 | 130.6256
9.5 | 1.4762 | 0.01167 | -0.0866 | 126.4953
10 | 1.5106 | 0.01247 | -0.0828 | 121.1387
10.5 | 1.5459 | 0.01333 | -0.0793 | 115.9715
11 | 1.578 | 0.01439 | -0.0755 | 109.6595
11.5 | 1.6116 | 0.01547 | -0.072 | 104.1758
12 | 1.6412 | 0.01683 | -0.0683 | 97.5163
12.5 | 1.6707 | 0.01831 | -0.0648 | 91.2452
13 | 1.6999 | 0.01991 | -0.0615 | 85.3792
13.5 | 1.7252 | 0.02187 | -0.0581 | 78.8843
14 | 1.7489 | 0.02407 | -0.0549 | 72.6589
14.5 | 1.7737 | 0.02639 | -0.0521 | 67.2111
15 | 1.7957 | 0.02907 | -0.0494 | 61.7716
15.5 | 1.8116 | 0.03239 | -0.0468 | 55.9308
16.5 | 1.8473 | 0.03882 | -0.0423 | 47.5863
17 | 1.8589 | 0.04313 | -0.0407 | 43.0999
17.5 | 1.868 | 0.04791 | -0.0394 | 38.9898
18 | 1.8797 | 0.05262 | -0.0386 | 35.7222
18.5 | 1.8867 | 0.05809 | -0.0382 | 32.4789
19 | 1.893 | 0.06382 | -0.0382 | 29.6615
19.5 | 1.89 | 0.07086 | -0.0389 | 26.6723
20 | 1.8888 | 0.07792 | -0.04 | 24.2402

## 151. Re 20M Mach 0.50 (1)
BIGFOIL.COM POLAR EXPORT
NACA63-516 a=0.8
NACA63-516 a=0.8 |  |  |  | Cl Max: | 1.497 | at alpha= | 8.5 | deg
JavaFoil+Calcfoil stall+Eppler ext transition |  |  |  | L/D Max: | 132.59 | at alpha= | 3 | deg
Re: | 20000000 |  |  | Cd Min: | 0.00588 | at alpha= | -0.5 | deg
Mach: | 0.5 |  |  | Cl=0 at alpha= | -3.9155 | deg
|  |  |  | @ Cl=0.1, Cd= | 0.0063965
|  |  |  | @ Cl=0.4, Cd= | 0.0059197
|  |  |  | @ Cl=0.6, Cd= | 0.0060944
alpha (deg) | Cl | Cd | Cm | Cl/Cd
-20 | -0.913 | 0.18064 | -0.048 | -5.056
-19.5 | -0.885 | 0.1745 | -0.048 | -5.07
-19 | -0.856 | 0.17287 | -0.048 | -4.951
-18.5 | -0.827 | 0.16672 | -0.048 | -4.963
-18 | -0.798 | 0.16253 | -0.047 | -4.912
-17.5 | -0.772 | 0.14859 | -0.049 | -5.193
-17 | -0.742 | 0.14429 | -0.048 | -5.145
-16.5 | -0.714 | 0.13686 | -0.048 | -5.218
-16 | -0.686 | 0.12323 | -0.048 | -5.567
-15.5 | -0.659 | 0.11312 | -0.05 | -5.827
-15 | -0.631 | 0.10688 | -0.05 | -5.902
-14.5 | -0.602 | 0.1008 | -0.05 | -5.976
-14 | -0.577 | 0.08944 | -0.054 | -6.456
-13.5 | -0.554 | 0.07842 | -0.058 | -7.066
-13 | -0.516 | 0.08949 | -0.048 | -5.761
-12.5 | -0.49 | 0.0797 | -0.052 | -6.147
-12 | -0.469 | 0.06603 | -0.061 | -7.106
-11.5 | -0.487 | 0.02553 | -0.082 | -19.06
-11 | -0.464 | 0.01904 | -0.085 | -24.364
-10.5 | -0.373 | 0.07009 | -0.047 | -5.322
-10 | -0.348 | 0.05956 | -0.056 | -5.849
-9.5 | -0.369 | 0.01535 | -0.088 | -24.056
-9 | -0.538 | 0.01236 | -0.09 | -43.555
-8.5 | -0.532 | 0.00937 | -0.092 | -56.763
-8 | -0.516 | 0.00808 | -0.097 | -63.812
-7.5 | -0.467 | 0.00753 | -0.097 | -62.046
-7 | -0.411 | 0.00772 | -0.098 | -53.264
-6.5 | -0.35 | 0.00679 | -0.099 | -51.576
-6 | -0.286 | 0.00714 | -0.099 | -40.021
-5.5 | -0.219 | 0.00689 | -0.1 | -31.793
-5 | -0.151 | 0.00678 | -0.101 | -22.259
-4.5 | -0.082 | 0.00667 | -0.102 | -12.258
-4 | -0.012 | 0.0065 | -0.102 | -1.795
-3.5 | 0.059 | 0.00646 | -0.103 | 9.098
-3 | 0.13 | 0.00635 | -0.104 | 20.39
-2.5 | 0.2 | 0.00615 | -0.104 | 32.598
-2 | 0.272 | 0.00607 | -0.105 | 44.821
-1.5 | 0.343 | 0.006 | -0.106 | 57.154
-1 | 0.414 | 0.0059 | -0.107 | 70.144
-0.5 | 0.485 | 0.00588 | -0.107 | 82.39
0 | 0.555 | 0.00605 | -0.108 | 91.762
0.5 | 0.626 | 0.00612 | -0.109 | 102.29
1 | 0.697 | 0.00644 | -0.109 | 108.135
1.5 | 0.768 | 0.00668 | -0.11 | 114.97
2 | 0.838 | 0.00698 | -0.111 | 120.069
2.5 | 0.903 | 0.00745 | -0.111 | 121.178
3 | 0.969 | 0.00731 | -0.112 | 132.59
3.5 | 1.034 | 0.00839 | -0.112 | 123.248
4 | 1.099 | 0.00902 | -0.112 | 121.818
4.5 | 1.163 | 0.00968 | -0.113 | 120.151
5 | 1.225 | 0.01027 | -0.113 | 119.311
5.5 | 1.284 | 0.01091 | -0.113 | 117.682
6 | 1.339 | 0.01215 | -0.114 | 110.198
6.5 | 1.391 | 0.01292 | -0.114 | 107.675
7 | 1.437 | 0.01378 | -0.115 | 104.325
7.5 | 1.473 | 0.01473 | -0.115 | 99.972
8 | 1.495 | 0.01575 | -0.115 | 94.956
8.5 | 1.497 | 0.01696 | -0.116 | 88.295
9 | 1.464 | 0.01852 | -0.116 | 79.044
9.5 | 1.345 | 0.02046 | -0.116 | 65.767
10 | 0.927 | 0.0236 | -0.116 | 39.296
10.5 | 0.96 | 0.02348 | -0.117 | 40.868
11 | 0.987 | 0.02647 | -0.116 | 37.296
11.5 | 1.02 | 0.02589 | -0.117 | 39.415
12 | 1.045 | 0.02942 | -0.117 | 35.534
12.5 | 1.067 | 0.034 | -0.116 | 31.376
13 | 1.068 | 0.04447 | -0.112 | 24.012
13.5 | 1.093 | 0.04929 | -0.111 | 22.174

## 152. Re 20M Mach 0.50 (2)
BIGFOIL.COM POLAR EXPORT
NACA63-516 a=0.8
NACA63-516 a=0.8 |  |  |  | Cl Max: | 1.7063 | at alpha= | 12.5 | deg
XFOIL ncrit=9 |  |  |  | L/D Max: | 185.617 | at alpha= | 3 | deg
Re: | 20000000 |  |  | Cd Min: | 0.04748 | at alpha= | 13 | deg
Mach: | 0.5 |  |  | Cl=0 at alpha= | -99 | deg
|  |  |  | @ Cl=0.1, Cd= | 0.00429
|  |  |  | @ Cl=0.4, Cd= | 0.00429
|  |  |  | @ Cl=0.6, Cd= | 0.0042782
alpha (deg) | Cl | Cd | Cm | Cl/Cd
0 | 0.5576 | 0.00429 | -0.1189 | 129.9767
0.5 | 0.6297 | 0.00427 | -0.1199 | 147.4707
1 | 0.7013 | 0.0043 | -0.1208 | 163.093
1.5 | 0.7726 | 0.00441 | -0.1215 | 175.1927
2 | 0.8427 | 0.00461 | -0.122 | 182.7983
2.5 | 0.9111 | 0.00491 | -0.122 | 185.5601
3 | 0.9782 | 0.00527 | -0.1217 | 185.6167
3.5 | 1.0441 | 0.00566 | -0.1211 | 184.47
4 | 1.1008 | 0.00642 | -0.1188 | 171.4642
4.5 | 1.1503 | 0.00734 | -0.1152 | 156.7166
5 | 1.2015 | 0.00802 | -0.1116 | 149.813
5.5 | 1.2362 | 0.00868 | -0.1048 | 142.4194
6 | 1.2682 | 0.00955 | -0.0979 | 132.7958
6.5 | 1.2998 | 0.01071 | -0.0915 | 121.3632
7 | 1.3344 | 0.01197 | -0.0857 | 111.4787
7.5 | 1.3729 | 0.01326 | -0.0806 | 103.537
8 | 1.4142 | 0.01461 | -0.0759 | 96.7967
8.5 | 1.4555 | 0.01609 | -0.0714 | 90.4599
9 | 1.4946 | 0.01784 | -0.0667 | 83.778
9.5 | 1.5317 | 0.01987 | -0.0621 | 77.0861
10 | 1.5695 | 0.02207 | -0.0577 | 71.1146
10.5 | 1.6041 | 0.02468 | -0.0533 | 64.9959
11 | 1.6385 | 0.02754 | -0.0492 | 59.4953
11.5 | 1.6713 | 0.03071 | -0.045 | 54.422
12 | 1.6964 | 0.03467 | -0.0409 | 48.9299
12.5 | 1.7063 | 0.03999 | -0.0369 | 42.6682
13 | 1.6927 | 0.04748 | -0.0336 | 35.6508