## index
index | Re | Mach | Datasource
1 | 50000 | 0 | JavaFoil+Calcfoil stall+Eppler ext transition
2 | 50000 | 0 | XFOIL ncrit=9
3 | 50000 | 0.1 | JavaFoil+Calcfoil stall+Eppler ext transition
4 | 50000 | 0.1 | XFOIL ncrit=9
5 | 50000 | 0.25 | JavaFoil+Calcfoil stall+Eppler ext transition
6 | 50000 | 0.25 | XFOIL ncrit=9
7 | 50000 | 0.5 | JavaFoil+Calcfoil stall+Eppler ext transition
8 | 50000 | 0.5 | XFOIL ncrit=9
9 | 100000 | 0 | JavaFoil+Calcfoil stall+Eppler ext transition
10 | 100000 | 0 | XFOIL ncrit=9
11 | 100000 | 0.1 | JavaFoil+Calcfoil stall+Eppler ext transition
12 | 100000 | 0.1 | XFOIL ncrit=9
13 | 100000 | 0.25 | JavaFoil+Calcfoil stall+Eppler ext transition
14 | 100000 | 0.25 | XFOIL ncrit=9
15 | 100000 | 0.5 | JavaFoil+Calcfoil stall+Eppler ext transition
16 | 100000 | 0.5 | XFOIL ncrit=9
17 | 250000 | 0 | JavaFoil+Calcfoil stall+Eppler ext transition
18 | 250000 | 0 | XFOIL ncrit=9
19 | 250000 | 0.1 | JavaFoil+Calcfoil stall+Eppler ext transition
20 | 250000 | 0.1 | XFOIL ncrit=9
21 | 250000 | 0.25 | JavaFoil+Calcfoil stall+Eppler ext transition
22 | 250000 | 0.25 | XFOIL ncrit=9
23 | 250000 | 0.5 | JavaFoil+Calcfoil stall+Eppler ext transition
24 | 250000 | 0.5 | XFOIL ncrit=9
25 | 500000 | 0 | JavaFoil+Calcfoil stall+Eppler ext transition
26 | 500000 | 0 | XFOIL ncrit=9
27 | 500000 | 0.1 | JavaFoil+Calcfoil stall+Eppler ext transition
28 | 500000 | 0.1 | XFOIL ncrit=9
29 | 500000 | 0.25 | JavaFoil+Calcfoil stall+Eppler ext transition
30 | 500000 | 0.25 | XFOIL ncrit=9
31 | 500000 | 0.5 | JavaFoil+Calcfoil stall+Eppler ext transition
32 | 500000 | 0.5 | XFOIL ncrit=9
33 | 750000 | 0 | JavaFoil+Calcfoil stall+Eppler ext transition
34 | 750000 | 0 | XFOIL ncrit=9
35 | 750000 | 0.1 | JavaFoil+Calcfoil stall+Eppler ext transition
36 | 750000 | 0.1 | XFOIL ncrit=9
37 | 750000 | 0.25 | JavaFoil+Calcfoil stall+Eppler ext transition
38 | 750000 | 0.25 | XFOIL ncrit=9
39 | 750000 | 0.5 | JavaFoil+Calcfoil stall+Eppler ext transition
40 | 750000 | 0.5 | XFOIL ncrit=9
41 | 1000000 | 0 | JavaFoil+Calcfoil stall+Eppler ext transition
42 | 1000000 | 0 | XFOIL ncrit=9
43 | 1000000 | 0.1 | JavaFoil+Calcfoil stall+Eppler ext transition
44 | 1000000 | 0.1 | XFOIL ncrit=9
45 | 1000000 | 0.25 | JavaFoil+Calcfoil stall+Eppler ext transition
46 | 1000000 | 0.25 | XFOIL ncrit=9
47 | 1000000 | 0.5 | JavaFoil+Calcfoil stall+Eppler ext transition
48 | 1000000 | 0.5 | XFOIL ncrit=9
49 | 2000000 | 0 | JavaFoil+Calcfoil stall+Eppler ext transition
50 | 2000000 | 0 | XFOIL ncrit=9
51 | 2000000 | 0.1 | JavaFoil+Calcfoil stall+Eppler ext transition
52 | 2000000 | 0.1 | XFOIL ncrit=9
53 | 2000000 | 0.25 | JavaFoil+Calcfoil stall+Eppler ext transition
54 | 2000000 | 0.25 | XFOIL ncrit=9
55 | 2000000 | 0.5 | JavaFoil+Calcfoil stall+Eppler ext transition
56 | 2000000 | 0.5 | XFOIL ncrit=9
57 | 3000000 | 0 | JavaFoil+Calcfoil stall+Eppler ext transition
58 | 3000000 | 0 | XFOIL ncrit=9
59 | 3000000 | 0.1 | JavaFoil+Calcfoil stall+Eppler ext transition
60 | 3000000 | 0.1 | XFOIL ncrit=9
61 | 3000000 | 0.25 | JavaFoil+Calcfoil stall+Eppler ext transition
62 | 3000000 | 0.25 | XFOIL ncrit=9
63 | 3000000 | 0.5 | JavaFoil+Calcfoil stall+Eppler ext transition
64 | 3000000 | 0.5 | XFOIL ncrit=9
65 | 4000000 | 0 | JavaFoil+Calcfoil stall+Eppler ext transition
66 | 4000000 | 0 | XFOIL ncrit=9
67 | 4000000 | 0.1 | JavaFoil+Calcfoil stall+Eppler ext transition
68 | 4000000 | 0.1 | XFOIL ncrit=9
69 | 4000000 | 0.25 | JavaFoil+Calcfoil stall+Eppler ext transition
70 | 4000000 | 0.25 | XFOIL ncrit=9
71 | 4000000 | 0.5 | JavaFoil+Calcfoil stall+Eppler ext transition
72 | 4000000 | 0.5 | XFOIL ncrit=9
73 | 5000000 | 0 | JavaFoil+Calcfoil stall+Eppler ext transition
74 | 5000000 | 0 | XFOIL ncrit=9
75 | 5000000 | 0.1 | JavaFoil+Calcfoil stall+Eppler ext transition
76 | 5000000 | 0.1 | XFOIL ncrit=9
77 | 5000000 | 0.25 | JavaFoil+Calcfoil stall+Eppler ext transition
78 | 5000000 | 0.25 | XFOIL ncrit=9
79 | 5000000 | 0.5 | JavaFoil+Calcfoil stall+Eppler ext transition
80 | 5000000 | 0.5 | XFOIL ncrit=9
81 | 6000000 | 0 | JavaFoil+Calcfoil stall+Eppler ext transition
82 | 6000000 | 0 | XFOIL ncrit=9
83 | 6000000 | 0.1 | JavaFoil+Calcfoil stall+Eppler ext transition
84 | 6000000 | 0.1 | XFOIL ncrit=9
85 | 6000000 | 0.25 | JavaFoil+Calcfoil stall+Eppler ext transition
86 | 6000000 | 0.25 | XFOIL ncrit=9
87 | 6000000 | 0.5 | JavaFoil+Calcfoil stall+Eppler ext transition
88 | 6000000 | 0.5 | XFOIL ncrit=9
89 | 7000000 | 0 | JavaFoil+Calcfoil stall+Eppler ext transition
90 | 7000000 | 0 | XFOIL ncrit=9
91 | 7000000 | 0.1 | JavaFoil+Calcfoil stall+Eppler ext transition
92 | 7000000 | 0.1 | XFOIL ncrit=9
93 | 7000000 | 0.25 | JavaFoil+Calcfoil stall+Eppler ext transition
94 | 7000000 | 0.25 | XFOIL ncrit=9
95 | 7000000 | 0.5 | JavaFoil+Calcfoil stall+Eppler ext transition
96 | 7000000 | 0.5 | XFOIL ncrit=9
97 | 8000000 | 0 | JavaFoil+Calcfoil stall+Eppler ext transition
98 | 8000000 | 0 | XFOIL ncrit=9
99 | 8000000 | 0.1 | JavaFoil+Calcfoil stall+Eppler ext transition
100 | 8000000 | 0.1 | XFOIL ncrit=9
101 | 8000000 | 0.25 | JavaFoil+Calcfoil stall+Eppler ext transition
102 | 8000000 | 0.25 | XFOIL ncrit=9
103 | 8000000 | 0.5 | JavaFoil+Calcfoil stall+Eppler ext transition
104 | 8000000 | 0.5 | XFOIL ncrit=9
105 | 10000000 | 0 | JavaFoil+Calcfoil stall+Eppler ext transition
106 | 10000000 | 0 | XFOIL ncrit=9
107 | 10000000 | 0.1 | JavaFoil+Calcfoil stall+Eppler ext transition
108 | 10000000 | 0.1 | XFOIL ncrit=9
109 | 10000000 | 0.25 | JavaFoil+Calcfoil stall+Eppler ext transition
110 | 10000000 | 0.25 | XFOIL ncrit=9
111 | 10000000 | 0.5 | JavaFoil+Calcfoil stall+Eppler ext transition
112 | 10000000 | 0.5 | XFOIL ncrit=9
113 | 12000000 | 0 | JavaFoil+Calcfoil stall+Eppler ext transition
114 | 12000000 | 0 | XFOIL ncrit=9
115 | 12000000 | 0.1 | JavaFoil+Calcfoil stall+Eppler ext transition
116 | 12000000 | 0.1 | XFOIL ncrit=9
117 | 12000000 | 0.25 | JavaFoil+Calcfoil stall+Eppler ext transition
118 | 12000000 | 0.25 | XFOIL ncrit=9
119 | 12000000 | 0.5 | JavaFoil+Calcfoil stall+Eppler ext transition
120 | 12000000 | 0.5 | XFOIL ncrit=9
121 | 14000000 | 0 | JavaFoil+Calcfoil stall+Eppler ext transition
122 | 14000000 | 0 | XFOIL ncrit=9
123 | 14000000 | 0.1 | JavaFoil+Calcfoil stall+Eppler ext transition
124 | 14000000 | 0.1 | XFOIL ncrit=9
125 | 14000000 | 0.25 | JavaFoil+Calcfoil stall+Eppler ext transition
126 | 14000000 | 0.25 | XFOIL ncrit=9
127 | 14000000 | 0.5 | JavaFoil+Calcfoil stall+Eppler ext transition
128 | 14000000 | 0.5 | XFOIL ncrit=9
129 | 16000000 | 0 | JavaFoil+Calcfoil stall+Eppler ext transition
130 | 16000000 | 0 | XFOIL ncrit=9
131 | 16000000 | 0.1 | JavaFoil+Calcfoil stall+Eppler ext transition
132 | 16000000 | 0.1 | XFOIL ncrit=9
133 | 16000000 | 0.25 | JavaFoil+Calcfoil stall+Eppler ext transition
134 | 16000000 | 0.25 | XFOIL ncrit=9
135 | 16000000 | 0.5 | JavaFoil+Calcfoil stall+Eppler ext transition
136 | 16000000 | 0.5 | XFOIL ncrit=9
137 | 18000000 | 0 | JavaFoil+Calcfoil stall+Eppler ext transition
138 | 18000000 | 0 | XFOIL ncrit=9
139 | 18000000 | 0.1 | JavaFoil+Calcfoil stall+Eppler ext transition
140 | 18000000 | 0.1 | XFOIL ncrit=9
141 | 18000000 | 0.25 | JavaFoil+Calcfoil stall+Eppler ext transition
142 | 18000000 | 0.25 | XFOIL ncrit=9
143 | 18000000 | 0.5 | JavaFoil+Calcfoil stall+Eppler ext transition
144 | 18000000 | 0.5 | XFOIL ncrit=9
145 | 20000000 | 0 | JavaFoil+Calcfoil stall+Eppler ext transition
146 | 20000000 | 0 | XFOIL ncrit=9
147 | 20000000 | 0.1 | JavaFoil+Calcfoil stall+Eppler ext transition
148 | 20000000 | 0.1 | XFOIL ncrit=9
149 | 20000000 | 0.25 | JavaFoil+Calcfoil stall+Eppler ext transition
150 | 20000000 | 0.25 | XFOIL ncrit=9
151 | 20000000 | 0.5 | JavaFoil+Calcfoil stall+Eppler ext transition
152 | 20000000 | 0.5 | XFOIL ncrit=9

## 1. Re 50k Mach 0.00 (1)
BIGFOIL.COM POLAR EXPORT
NACA66-220 a=0.5
NACA66-220 a=0.5 |  |  |  | Cl Max: | 1.257 | at alpha= | 15.5 | deg
JavaFoil+Calcfoil stall+Eppler ext transition |  |  |  | L/D Max: | 29.439 | at alpha= | 6 | deg
Re: | 50000 |  |  | Cd Min: | 0.02308 | at alpha= | -1 | deg
Mach: | 0 |  |  | Cl=0 at alpha= | -1.3644 | deg
|  |  |  | @ Cl=0.1, Cd= | 0.02308
|  |  |  | @ Cl=0.4, Cd= | 0.024157
|  |  |  | @ Cl=0.6, Cd= | 0.025563
alpha (deg) | Cl | Cd | Cm | Cl/Cd
-20 | -1.048 | 0.27241 | 0.01 | -3.847
-19.5 | -1.056 | 0.25976 | 0.009 | -4.066
-19 | -1.063 | 0.2496 | 0.009 | -4.258
-18.5 | -1.068 | 0.23744 | 0.008 | -4.496
-18 | -1.071 | 0.22447 | 0.008 | -4.77
-17.5 | -1.072 | 0.21125 | 0.008 | -5.074
-17 | -1.071 | 0.19629 | 0.007 | -5.455
-16.5 | -1.067 | 0.18466 | 0.007 | -5.781
-16 | -1.062 | 0.17238 | 0.006 | -6.161
-15.5 | -1.054 | 0.16276 | 0.006 | -6.475
-15 | -1.044 | 0.15406 | 0.005 | -6.774
-14.5 | -1.031 | 0.14595 | 0.005 | -7.062
-14 | -1.015 | 0.13452 | 0.004 | -7.546
-13.5 | -0.997 | 0.12813 | 0.004 | -7.78
-13 | -0.976 | 0.11753 | 0.003 | -8.306
-12.5 | -0.953 | 0.11103 | 0.003 | -8.582
-12 | -0.927 | 0.10527 | 0.002 | -8.808
-11.5 | -0.899 | 0.09712 | 0.001 | -9.256
-11 | -0.868 | 0.09221 | 0.001 | -9.417
-10.5 | -0.836 | 0.0861 | 0 | -9.704
-10 | -0.801 | 0.08161 | 0 | -9.811
-9.5 | -0.764 | 0.07538 | -0.001 | -10.129
-9 | -0.725 | 0.0705 | -0.001 | -10.281
-8.5 | -0.684 | 0.06653 | -0.002 | -10.284
-8 | -0.642 | 0.06285 | -0.003 | -10.218
-7.5 | -0.599 | 0.0591 | -0.003 | -10.13
-7 | -0.554 | 0.05539 | -0.004 | -10.001
-6.5 | -0.508 | 0.0526 | -0.004 | -9.659
-6 | -0.461 | 0.04982 | -0.005 | -9.257
-5.5 | -0.414 | 0.04705 | -0.006 | -8.79
-5 | -0.365 | 0.04485 | -0.007 | -8.142
-4.5 | -0.317 | 0.04256 | -0.008 | -7.438
-4 | -0.319 | 0.02396 | -0.016 | -13.334
-3.5 | -0.26 | 0.02354 | -0.017 | -11.034
-3 | -0.193 | 0.02372 | -0.018 | -8.125
-2.5 | -0.134 | 0.02349 | -0.019 | -5.714
-2 | -0.076 | 0.02326 | -0.02 | -3.25
-1.5 | -0.016 | 0.02315 | -0.022 | -0.709
-1 | 0.043 | 0.02308 | -0.023 | 1.855
-0.5 | 0.102 | 0.02308 | -0.024 | 4.424
0 | 0.161 | 0.02333 | -0.025 | 6.901
0.5 | 0.22 | 0.02345 | -0.027 | 9.381
1 | 0.279 | 0.02361 | -0.028 | 11.816
1.5 | 0.338 | 0.02387 | -0.029 | 14.155
2 | 0.397 | 0.02414 | -0.031 | 16.433
2.5 | 0.455 | 0.02447 | -0.032 | 18.612
3 | 0.514 | 0.02486 | -0.033 | 20.68
3.5 | 0.57 | 0.02531 | -0.034 | 22.523
4 | 0.627 | 0.02579 | -0.036 | 24.319
4.5 | 0.684 | 0.0264 | -0.037 | 25.9
5 | 0.76 | 0.0278 | -0.04 | 27.351
5.5 | 0.817 | 0.02872 | -0.041 | 28.436
6 | 0.872 | 0.02962 | -0.043 | 29.439
6.5 | 0.78 | 0.04932 | -0.022 | 15.825
7 | 0.825 | 0.05222 | -0.022 | 15.806
7.5 | 0.869 | 0.05565 | -0.022 | 15.615
8 | 0.912 | 0.05927 | -0.022 | 15.383
8.5 | 0.953 | 0.06294 | -0.022 | 15.138
9 | 0.992 | 0.06749 | -0.023 | 14.699
9.5 | 1.029 | 0.07212 | -0.023 | 14.261
10 | 1.063 | 0.07706 | -0.023 | 13.792
10.5 | 1.095 | 0.08171 | -0.023 | 13.396
11 | 1.124 | 0.08735 | -0.024 | 12.87
11.5 | 1.151 | 0.09398 | -0.024 | 12.244
12 | 1.175 | 0.10018 | -0.025 | 11.725
12.5 | 1.196 | 0.10728 | -0.026 | 11.145
13 | 1.213 | 0.11439 | -0.026 | 10.608
13.5 | 1.228 | 0.12407 | -0.026 | 9.9
14 | 1.24 | 0.13186 | -0.027 | 9.405
14.5 | 1.249 | 0.13982 | -0.027 | 8.93
15 | 1.254 | 0.14476 | -0.028 | 8.664
15.5 | 1.257 | 0.15542 | -0.028 | 8.087
16 | 1.257 | 0.16362 | -0.028 | 7.68
16.5 | 1.254 | 0.17465 | -0.029 | 7.177
17 | 1.248 | 0.18904 | -0.029 | 6.601
17.5 | 1.24 | 0.20283 | -0.029 | 6.112
18 | 1.229 | 0.2146 | -0.03 | 5.729
18.5 | 1.217 | 0.2293 | -0.03 | 5.307
19 | 1.202 | 0.24672 | -0.03 | 4.873
19.5 | 1.186 | 0.25283 | -0.031 | 4.691
20 | 1.164 | 0.27262 | -0.031 | 4.271

## 2. Re 50k Mach 0.00 (2)
BIGFOIL.COM POLAR EXPORT
NACA66-220 a=0.5
NACA66-220 a=0.5 |  |  |  | Cl Max: | 1.0043 | at alpha= | 13.5 | deg
XFOIL ncrit=9 |  |  |  | L/D Max: | 16.1119 | at alpha= | 13 | deg
Re: | 50000 |  |  | Cd Min: | 0.20102 | at alpha= | 18.5 | deg
Mach: | 0 |  |  | Cl=0 at alpha= | 1.8605 | deg
|  |  |  | @ Cl=0.1, Cd= | 0.073504
|  |  |  | @ Cl=0.4, Cd= | 0.092946
|  |  |  | @ Cl=0.6, Cd= | 0.20102
alpha (deg) | Cl | Cd | Cm | Cl/Cd
-13.5 | -0.4358 | 0.16442 | -0.027 | -2.6505
-13 | -0.4444 | 0.16015 | -0.0249 | -2.7749
-12.5 | -0.4636 | 0.15646 | -0.0226 | -2.9631
-12 | -0.488 | 0.15305 | -0.02 | -3.1885
-11.5 | -0.7089 | 0.10347 | -0.0481 | -6.8513
-11 | -0.8056 | 0.09255 | -0.0434 | -8.7045
-10.5 | -0.8871 | 0.0856 | -0.0336 | -10.3633
-10 | -0.9859 | 0.08025 | -0.0178 | -12.2854
-9.5 | -1.0425 | 0.07455 | -0.0051 | -13.9839
-9 | -1.0493 | 0.06822 | 0.0018 | -15.3811
-8.5 | -1.0498 | 0.06239 | 0.0087 | -16.8264
-8 | -1.0385 | 0.05722 | 0.0145 | -18.1492
-7.5 | -1.0147 | 0.05311 | 0.0188 | -19.1056
-7 | -0.9806 | 0.04966 | 0.022 | -19.7463
-6.5 | -0.9154 | 0.04646 | 0.0203 | -19.703
-6 | -0.7984 | 0.04533 | 0.0116 | -17.6131
-5.5 | -0.731 | 0.04397 | 0.0107 | -16.625
-5 | -0.1746 | 0.07356 | -0.0353 | -2.3736
-4.5 | -0.1686 | 0.07152 | -0.0328 | -2.3574
-4 | -0.161 | 0.06986 | -0.03 | -2.3046
-3.5 | -0.1517 | 0.06852 | -0.0271 | -2.214
-3 | -0.1409 | 0.06748 | -0.0241 | -2.088
-2.5 | -0.1288 | 0.06671 | -0.021 | -1.9307
-2 | -0.1156 | 0.06617 | -0.0178 | -1.747
-1.5 | -0.1016 | 0.06584 | -0.0145 | -1.5431
-1 | -0.0868 | 0.06569 | -0.0113 | -1.3214
-0.5 | -0.0717 | 0.0657 | -0.0081 | -1.0913
0 | -0.0564 | 0.06586 | -0.0048 | -0.85636
0.5 | -0.0409 | 0.06615 | -0.0016 | -0.61829
1 | -0.0257 | 0.06657 | 0.0016 | -0.38606
1.5 | -0.0106 | 0.06712 | 0.0048 | -0.15793
2 | 0.0041 | 0.06778 | 0.008 | 0.06049
2.5 | 0.0183 | 0.06855 | 0.0111 | 0.26696
3 | 0.032 | 0.06943 | 0.0142 | 0.4609
3.5 | 0.045 | 0.07042 | 0.0173 | 0.63902
4 | 0.0571 | 0.07153 | 0.0203 | 0.79827
4.5 | 0.1299 | 0.07488 | 0.0102 | 1.7348
5 | 0.1742 | 0.07708 | 0.0066 | 2.26
5.5 | 0.21 | 0.07971 | 0.0049 | 2.6346
6 | 0.2533 | 0.08355 | 0.0021 | 3.0317
6.5 | 0.2694 | 0.08485 | 0.0041 | 3.175
7 | 0.2892 | 0.08738 | 0.0053 | 3.3097
7.5 | 0.3295 | 0.09138 | 0.0036 | 3.6058
8.5 | 0.3593 | 0.09458 | 0.0088 | 3.7989
9 | 0.4522 | 0.09085 | 0.0087 | 4.9774
9.5 | 0.5006 | 0.08993 | 0.0107 | 5.5666
10 | 0.5192 | 0.08928 | 0.0157 | 5.8154
10.5 | 0.5876 | 0.08356 | 0.0203 | 7.0321
11.5 | 0.7487 | 0.05203 | 0.0481 | 14.3898
12 | 0.7624 | 0.05365 | 0.0542 | 14.2106
12.5 | 0.8594 | 0.05445 | 0.053 | 15.7833
13 | 0.939 | 0.05828 | 0.0514 | 16.1119
13.5 | 1.0043 | 0.06417 | 0.0496 | 15.6506
14 | 0.9894 | 0.07021 | 0.0541 | 14.092
14.5 | 0.9597 | 0.07729 | 0.058 | 12.4169
15 | 0.92 | 0.08582 | 0.0606 | 10.7201
15.5 | 0.7133 | 0.10973 | 0.0559 | 6.5005
16.5 | 0.5342 | 0.17886 | 0.0179 | 2.9867
17 | 0.5215 | 0.18205 | 0.0143 | 2.8646
17.5 | 0.5415 | 0.1901 | 0.0114 | 2.8485
18 | 0.5654 | 0.19739 | 0.009 | 2.8644
18.5 | 0.5653 | 0.20102 | 0.0052 | 2.8122

## 3. Re 50k Mach 0.10 (1)
BIGFOIL.COM POLAR EXPORT
NACA66-220 a=0.5
NACA66-220 a=0.5 |  |  |  | Cl Max: | 1.242 | at alpha= | 15 | deg
JavaFoil+Calcfoil stall+Eppler ext transition |  |  |  | L/D Max: | 29.367 | at alpha= | 6 | deg
Re: | 50000 |  |  | Cd Min: | 0.02317 | at alpha= | -1 | deg
Mach: | 0.1 |  |  | Cl=0 at alpha= | -1.3583 | deg
|  |  |  | @ Cl=0.1, Cd= | 0.02317
|  |  |  | @ Cl=0.4, Cd= | 0.024245
|  |  |  | @ Cl=0.6, Cd= | 0.025671
alpha (deg) | Cl | Cd | Cm | Cl/Cd
-20 | -1.008 | 0.28358 | 0.01 | -3.555
-19.5 | -1.019 | 0.27214 | 0.009 | -3.746
-19 | -1.029 | 0.254 | 0.009 | -4.053
-18.5 | -1.037 | 0.24564 | 0.008 | -4.224
-18 | -1.044 | 0.22486 | 0.008 | -4.641
-17.5 | -1.048 | 0.2115 | 0.008 | -4.954
-17 | -1.05 | 0.20412 | 0.007 | -5.143
-16.5 | -1.049 | 0.18876 | 0.007 | -5.558
-16 | -1.046 | 0.17629 | 0.006 | -5.935
-15.5 | -1.041 | 0.16782 | 0.006 | -6.202
-15 | -1.033 | 0.15667 | 0.005 | -6.591
-14.5 | -1.022 | 0.14789 | 0.005 | -6.909
-14 | -1.008 | 0.13593 | 0.004 | -7.415
-13.5 | -0.992 | 0.12752 | 0.004 | -7.776
-13 | -0.972 | 0.12052 | 0.003 | -8.068
-12.5 | -0.95 | 0.11114 | 0.003 | -8.55
-12 | -0.926 | 0.10453 | 0.002 | -8.856
-11.5 | -0.899 | 0.09893 | 0.001 | -9.083
-11 | -0.869 | 0.09283 | 0.001 | -9.358
-10.5 | -0.837 | 0.08664 | 0 | -9.656
-10 | -0.802 | 0.08039 | 0 | -9.977
-9.5 | -0.765 | 0.07616 | -0.001 | -10.05
-9 | -0.727 | 0.07107 | -0.001 | -10.228
-8.5 | -0.687 | 0.06701 | -0.002 | -10.245
-8 | -0.645 | 0.06237 | -0.003 | -10.334
-7.5 | -0.601 | 0.05944 | -0.003 | -10.112
-7 | -0.556 | 0.05564 | -0.004 | -9.997
-6.5 | -0.51 | 0.05281 | -0.004 | -9.662
-6 | -0.463 | 0.04981 | -0.005 | -9.301
-5.5 | -0.415 | 0.04719 | -0.006 | -8.805
-5 | -0.367 | 0.04495 | -0.007 | -8.16
-4.5 | -0.318 | 0.04265 | -0.008 | -7.457
-4 | -0.321 | 0.02407 | -0.016 | -13.336
-3.5 | -0.261 | 0.02364 | -0.017 | -11.038
-3 | -0.194 | 0.02377 | -0.018 | -8.149
-2.5 | -0.135 | 0.02358 | -0.019 | -5.72
-2 | -0.076 | 0.02335 | -0.02 | -3.254
-1.5 | -0.017 | 0.02321 | -0.022 | -0.711
-1 | 0.043 | 0.02317 | -0.023 | 1.857
-0.5 | 0.103 | 0.02317 | -0.024 | 4.429
0 | 0.162 | 0.02342 | -0.026 | 6.907
0.5 | 0.221 | 0.02352 | -0.027 | 9.398
1 | 0.28 | 0.0237 | -0.028 | 11.83
1.5 | 0.34 | 0.02393 | -0.029 | 14.188
2 | 0.399 | 0.02424 | -0.031 | 16.447
2.5 | 0.458 | 0.02456 | -0.032 | 18.634
3 | 0.517 | 0.02495 | -0.033 | 20.709
3.5 | 0.573 | 0.02542 | -0.035 | 22.538
4 | 0.63 | 0.02595 | -0.036 | 24.293
4.5 | 0.687 | 0.02651 | -0.037 | 25.915
5 | 0.764 | 0.02796 | -0.04 | 27.316
5.5 | 0.82 | 0.02886 | -0.041 | 28.424
6 | 0.876 | 0.02983 | -0.043 | 29.367
6.5 | 0.784 | 0.04949 | -0.022 | 15.842
7 | 0.829 | 0.05243 | -0.022 | 15.811
7.5 | 0.873 | 0.05593 | -0.022 | 15.604
8 | 0.915 | 0.05926 | -0.022 | 15.445
8.5 | 0.957 | 0.06341 | -0.023 | 15.085
9 | 0.995 | 0.06728 | -0.023 | 14.795
9.5 | 1.032 | 0.07267 | -0.023 | 14.199
10 | 1.066 | 0.07813 | -0.023 | 13.638
10.5 | 1.097 | 0.08265 | -0.024 | 13.268
11 | 1.125 | 0.08856 | -0.024 | 12.708
11.5 | 1.151 | 0.09546 | -0.025 | 12.058
12 | 1.174 | 0.1004 | -0.025 | 11.692
12.5 | 1.193 | 0.10786 | -0.026 | 11.064
13 | 1.21 | 0.11641 | -0.026 | 10.393
13.5 | 1.223 | 0.12405 | -0.026 | 9.855
14 | 1.232 | 0.13198 | -0.027 | 9.337
14.5 | 1.239 | 0.14093 | -0.027 | 8.789
15 | 1.242 | 0.15307 | -0.028 | 8.113
15.5 | 1.242 | 0.15975 | -0.028 | 7.772
16 | 1.239 | 0.17201 | -0.029 | 7.2
16.5 | 1.232 | 0.18088 | -0.029 | 6.812
17 | 1.223 | 0.19763 | -0.029 | 6.19
17.5 | 1.212 | 0.21084 | -0.029 | 5.747
18 | 1.198 | 0.22187 | -0.03 | 5.398
18.5 | 1.181 | 0.22911 | -0.03 | 5.156
19 | 1.163 | 0.2528 | -0.03 | 4.601
19.5 | 1.143 | 0.269 | -0.031 | 4.248
20 | 1.117 | 0.28904 | -0.031 | 3.865

## 4. Re 50k Mach 0.10 (2)
BIGFOIL.COM POLAR EXPORT
NACA66-220 a=0.5
NACA66-220 a=0.5 |  |  |  | Cl Max: | 0.996 | at alpha= | 13.5 | deg
XFOIL ncrit=9 |  |  |  | L/D Max: | 15.7476 | at alpha= | 13 | deg
Re: | 50000 |  |  | Cd Min: | 0.20157 | at alpha= | 18.5 | deg
Mach: | 0.1 |  |  | Cl=0 at alpha= | 1.8581 | deg
|  |  |  | @ Cl=0.1, Cd= | 0.073691
|  |  |  | @ Cl=0.4, Cd= | 0.092512
|  |  |  | @ Cl=0.6, Cd= | 0.20157
alpha (deg) | Cl | Cd | Cm | Cl/Cd
-13.5 | -0.4354 | 0.16517 | -0.027 | -2.6361
-13 | -0.444 | 0.1609 | -0.025 | -2.7595
-12.5 | -0.4637 | 0.15728 | -0.0227 | -2.9482
-11.5 | -0.6409 | 0.11107 | -0.0455 | -5.7702
-11 | -0.7807 | 0.09406 | -0.0451 | -8.3
-10.5 | -0.8688 | 0.08634 | -0.0361 | -10.0625
-9.5 | -1.034 | 0.07569 | -0.0072 | -13.661
-9 | -1.0435 | 0.06933 | -0.0001 | -15.0512
-8.5 | -1.0474 | 0.06345 | 0.0071 | -16.5075
-8 | -1.0392 | 0.05817 | 0.0133 | -17.8649
-7.5 | -1.0179 | 0.05391 | 0.018 | -18.8815
-7 | -0.9856 | 0.05032 | 0.0215 | -19.5866
-6.5 | -0.9229 | 0.04697 | 0.0203 | -19.6487
-6 | -0.8089 | 0.04561 | 0.012 | -17.7351
-5.5 | -0.7285 | 0.04449 | 0.0094 | -16.3745
-5 | -0.1749 | 0.07402 | -0.0354 | -2.3629
-4.5 | -0.169 | 0.07195 | -0.0329 | -2.3489
-4 | -0.1614 | 0.07026 | -0.0302 | -2.2972
-3.5 | -0.1521 | 0.0689 | -0.0273 | -2.2075
-3 | -0.1413 | 0.06784 | -0.0242 | -2.0828
-2.5 | -0.1293 | 0.06705 | -0.0211 | -1.9284
-2 | -0.116 | 0.0665 | -0.0179 | -1.7444
-1.5 | -0.102 | 0.06616 | -0.0146 | -1.5417
-1 | -0.0872 | 0.066 | -0.0114 | -1.3212
-0.5 | -0.0721 | 0.06601 | -0.0081 | -1.0923
0 | -0.0567 | 0.06617 | -0.0049 | -0.85688
0.5 | -0.0411 | 0.06646 | -0.0016 | -0.61842
1 | -0.0258 | 0.06689 | 0.0016 | -0.38571
1.5 | -0.0106 | 0.06744 | 0.0048 | -0.15718
2 | 0.0042 | 0.0681 | 0.008 | 0.061674
2.5 | 0.0185 | 0.06889 | 0.0111 | 0.26854
3 | 0.0322 | 0.06978 | 0.0142 | 0.46145
3.5 | 0.0453 | 0.07078 | 0.0173 | 0.64001
4 | 0.0575 | 0.0719 | 0.0203 | 0.79972
4.5 | 0.1306 | 0.07498 | 0.0101 | 1.7418
5 | 0.1769 | 0.07754 | 0.0062 | 2.2814
5.5 | 0.2114 | 0.08005 | 0.0047 | 2.6408
6 | 0.2487 | 0.08347 | 0.003 | 2.9795
6.5 | 0.2749 | 0.08564 | 0.0033 | 3.2099
7 | 0.2901 | 0.08769 | 0.0053 | 3.3082
7.5 | 0.3215 | 0.09119 | 0.0049 | 3.5256
8 | 0.3477 | 0.0938 | 0.0057 | 3.7068
9 | 0.4557 | 0.09114 | 0.0087 | 5
9.5 | 0.4959 | 0.09052 | 0.0114 | 5.4783
10 | 0.5278 | 0.08928 | 0.0156 | 5.9117
10.5 | 0.5769 | 0.08499 | 0.0211 | 6.7879
11 | 0.7766 | 0.05143 | 0.0369 | 15.1001
11.5 | 0.7475 | 0.05296 | 0.0491 | 14.1144
12 | 0.7696 | 0.05419 | 0.0546 | 14.2019
12.5 | 0.8674 | 0.0552 | 0.0534 | 15.7138
13 | 0.9332 | 0.05926 | 0.053 | 15.7476
13.5 | 0.996 | 0.06522 | 0.0515 | 15.2714
14 | 0.9778 | 0.07142 | 0.056 | 13.6908
14.5 | 0.9469 | 0.07874 | 0.0596 | 12.0257
15 | 0.8224 | 0.09061 | 0.0628 | 9.0763
15.5 | 0.6929 | 0.11354 | 0.0548 | 6.1027
16.5 | 0.5323 | 0.17931 | 0.0181 | 2.9686
17 | 0.5208 | 0.18258 | 0.0145 | 2.8524
17.5 | 0.5417 | 0.19076 | 0.0116 | 2.8397
18 | 0.5639 | 0.19775 | 0.0091 | 2.8516
18.5 | 0.5648 | 0.20157 | 0.0053 | 2.802

## 5. Re 50k Mach 0.25 (1)
BIGFOIL.COM POLAR EXPORT
NACA66-220 a=0.5
NACA66-220 a=0.5 |  |  |  | Cl Max: | 1.172 | at alpha= | 13 | deg
JavaFoil+Calcfoil stall+Eppler ext transition |  |  |  | L/D Max: | 29.077 | at alpha= | 6 | deg
Re: | 50000 |  |  | Cd Min: | 0.02359 | at alpha= | -1 | deg
Mach: | 0.25 |  |  | Cl=0 at alpha= | -1.3607 | deg
|  |  |  | @ Cl=0.1, Cd= | 0.023608
|  |  |  | @ Cl=0.4, Cd= | 0.024689
|  |  |  | @ Cl=0.6, Cd= | 0.026106
alpha (deg) | Cl | Cd | Cm | Cl/Cd
-19 | -0.731 | 0.33974 | 0.009 | -2.151
-18.5 | -0.769 | 0.32357 | 0.008 | -2.377
-18 | -0.805 | 0.2911 | 0.008 | -2.764
-17.5 | -0.836 | 0.268 | 0.008 | -3.121
-17 | -0.865 | 0.25187 | 0.007 | -3.433
-16.5 | -0.889 | 0.2284 | 0.007 | -3.891
-16 | -0.909 | 0.20587 | 0.006 | -4.415
-15.5 | -0.924 | 0.19208 | 0.006 | -4.813
-15 | -0.936 | 0.17614 | 0.005 | -5.313
-14.5 | -0.942 | 0.165 | 0.005 | -5.712
-14 | -0.944 | 0.15301 | 0.004 | -6.172
-13.5 | -0.942 | 0.14294 | 0.004 | -6.59
-13 | -0.935 | 0.1318 | 0.003 | -7.095
-12.5 | -0.924 | 0.12254 | 0.003 | -7.538
-12 | -0.908 | 0.11325 | 0.002 | -8.018
-11.5 | -0.888 | 0.1049 | 0.001 | -8.468
-11 | -0.865 | 0.09813 | 0.001 | -8.813
-10.5 | -0.838 | 0.09052 | 0 | -9.254
-10 | -0.807 | 0.08424 | 0 | -9.578
-9.5 | -0.773 | 0.07794 | -0.001 | -9.923
-9 | -0.737 | 0.07361 | -0.001 | -10.011
-8.5 | -0.698 | 0.06807 | -0.002 | -10.254
-8 | -0.657 | 0.06432 | -0.003 | -10.212
-7.5 | -0.614 | 0.06044 | -0.003 | -10.154
-7 | -0.569 | 0.05663 | -0.004 | -10.044
-6.5 | -0.522 | 0.05357 | -0.005 | -9.751
-6 | -0.475 | 0.05025 | -0.005 | -9.448
-5.5 | -0.426 | 0.04797 | -0.006 | -8.882
-5 | -0.376 | 0.04551 | -0.007 | -8.27
-4.5 | -0.326 | 0.04321 | -0.008 | -7.548
-4 | -0.329 | 0.02464 | -0.016 | -13.354
-3.5 | -0.268 | 0.02414 | -0.018 | -11.084
-3 | -0.199 | 0.02423 | -0.018 | -8.207
-2.5 | -0.138 | 0.02402 | -0.02 | -5.766
-2 | -0.078 | 0.02381 | -0.021 | -3.277
-1.5 | -0.017 | 0.02366 | -0.022 | -0.717
-1 | 0.044 | 0.02359 | -0.024 | 1.873
-0.5 | 0.105 | 0.02361 | -0.025 | 4.464
0 | 0.166 | 0.02387 | -0.026 | 6.962
0.5 | 0.227 | 0.02398 | -0.028 | 9.471
1 | 0.288 | 0.02418 | -0.029 | 11.911
1.5 | 0.349 | 0.0244 | -0.03 | 14.296
2 | 0.409 | 0.02474 | -0.032 | 16.554
2.5 | 0.47 | 0.02509 | -0.033 | 18.742
3 | 0.531 | 0.02549 | -0.034 | 20.818
3.5 | 0.588 | 0.026 | -0.036 | 22.625
4 | 0.647 | 0.02652 | -0.037 | 24.394
4.5 | 0.705 | 0.02717 | -0.038 | 25.957
5 | 0.783 | 0.02887 | -0.041 | 27.132
5.5 | 0.841 | 0.02982 | -0.042 | 28.202
6 | 0.897 | 0.03086 | -0.044 | 29.077
6.5 | 0.803 | 0.04992 | -0.022 | 16.09
7 | 0.849 | 0.05322 | -0.022 | 15.947
7.5 | 0.893 | 0.05663 | -0.022 | 15.761
8 | 0.935 | 0.06043 | -0.023 | 15.468
8.5 | 0.975 | 0.06475 | -0.023 | 15.062
9 | 1.013 | 0.06978 | -0.023 | 14.513
9.5 | 1.047 | 0.07468 | -0.023 | 14.014
10 | 1.077 | 0.08126 | -0.024 | 13.253
10.5 | 1.104 | 0.08747 | -0.024 | 12.62
11 | 1.127 | 0.09247 | -0.024 | 12.183
11.5 | 1.145 | 0.09906 | -0.025 | 11.56
12 | 1.159 | 0.10772 | -0.025 | 10.759
12.5 | 1.168 | 0.1167 | -0.026 | 10.009
13 | 1.172 | 0.12494 | -0.026 | 9.378
13.5 | 1.17 | 0.13526 | -0.026 | 8.65
14 | 1.163 | 0.14337 | -0.027 | 8.112
14.5 | 1.15 | 0.1597 | -0.027 | 7.203
15 | 1.132 | 0.16932 | -0.028 | 6.686
15.5 | 1.109 | 0.18512 | -0.028 | 5.988
16 | 1.08 | 0.20321 | -0.028 | 5.313
16.5 | 1.046 | 0.22318 | -0.028 | 4.686
17 | 1.007 | 0.23992 | -0.029 | 4.197
17.5 | 0.964 | 0.25509 | -0.029 | 3.778
18 | 0.917 | 0.2842 | -0.029 | 3.225

## 6. Re 50k Mach 0.25 (2)
BIGFOIL.COM POLAR EXPORT
NACA66-220 a=0.5
NACA66-220 a=0.5 |  |  |  | Cl Max: | 0.9069 | at alpha= | 12.5 | deg
XFOIL ncrit=9 |  |  |  | L/D Max: | 15.0224 | at alpha= | 12.5 | deg
Re: | 50000 |  |  | Cd Min: | 0.19451 | at alpha= | 17.5 | deg
Mach: | 0.25 |  |  | Cl=0 at alpha= | 1.8595 | deg
|  |  |  | @ Cl=0.1, Cd= | 0.075563
|  |  |  | @ Cl=0.4, Cd= | 0.094097
|  |  |  | @ Cl=0.6, Cd= | 0.19451
alpha (deg) | Cl | Cd | Cm | Cl/Cd
-13 | -0.4421 | 0.16494 | -0.0253 | -2.6804
-12 | -0.4662 | 0.15715 | -0.0208 | -2.9666
-11.5 | -0.5793 | 0.12541 | -0.0407 | -4.6192
-11 | -0.6738 | 0.10523 | -0.0478 | -6.4031
-10.5 | -0.7739 | 0.09261 | -0.0454 | -8.3565
-10 | -0.9073 | 0.08555 | -0.0324 | -10.6055
-9.5 | -0.9685 | 0.08082 | -0.0203 | -11.9834
-9 | -0.9978 | 0.07478 | -0.0114 | -13.3431
-8.5 | -1.0223 | 0.06893 | -0.0023 | -14.831
-8 | -1.0322 | 0.06334 | 0.0058 | -16.2962
-7.5 | -1.0272 | 0.05845 | 0.0126 | -17.574
-7 | -1.0077 | 0.05412 | 0.0179 | -18.6197
-6.5 | -0.9602 | 0.05008 | 0.0195 | -19.1733
-6 | -0.8853 | 0.04747 | 0.0172 | -18.6497
-5.5 | -0.7222 | 0.04707 | 0.0037 | -15.3431
-5 | -0.7025 | 0.04963 | 0.0206 | -14.1547
-4.5 | -0.1709 | 0.07433 | -0.0335 | -2.2992
-4 | -0.1635 | 0.07248 | -0.0308 | -2.2558
-3.5 | -0.1544 | 0.07099 | -0.0279 | -2.175
-3 | -0.1437 | 0.06982 | -0.0248 | -2.0581
-2.5 | -0.1317 | 0.06894 | -0.0216 | -1.9104
-2 | -0.1184 | 0.06832 | -0.0184 | -1.733
-1.5 | -0.1042 | 0.06793 | -0.0151 | -1.5339
-1 | -0.0893 | 0.06774 | -0.0118 | -1.3183
-0.5 | -0.0739 | 0.06773 | -0.0084 | -1.0911
0 | -0.0581 | 0.06789 | -0.0051 | -0.8558
0.5 | -0.0423 | 0.06819 | -0.0018 | -0.62033
1 | -0.0265 | 0.06863 | 0.0014 | -0.38613
1.5 | -0.011 | 0.06921 | 0.0047 | -0.15894
2 | 0.0043 | 0.06991 | 0.0079 | 0.061508
2.5 | 0.019 | 0.07074 | 0.0111 | 0.26859
3 | 0.0333 | 0.07169 | 0.0142 | 0.4645
3.5 | 0.0468 | 0.07276 | 0.0173 | 0.64321
4 | 0.079 | 0.07452 | 0.016 | 1.0601
4.5 | 0.1491 | 0.078 | 0.0069 | 1.9115
5 | 0.1897 | 0.08039 | 0.0043 | 2.3597
5.5 | 0.2331 | 0.08385 | 0.0015 | 2.78
6 | 0.256 | 0.08545 | 0.0025 | 2.9959
6.5 | 0.2755 | 0.08764 | 0.004 | 3.1435
7 | 0.3082 | 0.09118 | 0.0034 | 3.3801
7.5 | 0.3404 | 0.09425 | 0.0034 | 3.6117
8 | 0.3524 | 0.0957 | 0.0064 | 3.6823
8.5 | 0.4397 | 0.09276 | 0.0064 | 4.7402
9 | 0.4882 | 0.0925 | 0.0081 | 5.2778
9.5 | 0.506 | 0.0925 | 0.0126 | 5.4703
10 | 0.5539 | 0.09025 | 0.0167 | 6.1374
11 | 0.7596 | 0.05535 | 0.045 | 13.7236
11.5 | 0.763 | 0.05697 | 0.0525 | 13.393
12 | 0.8402 | 0.05745 | 0.0544 | 14.6249
12.5 | 0.9069 | 0.06037 | 0.0556 | 15.0224
13 | 0.8899 | 0.06491 | 0.0617 | 13.7098
13.5 | 0.8676 | 0.07133 | 0.0654 | 12.1632
14 | 0.8252 | 0.0799 | 0.0675 | 10.3279
14.5 | 0.7575 | 0.09226 | 0.0664 | 8.2105
15 | 0.6892 | 0.10866 | 0.0607 | 6.3427
16 | 0.5403 | 0.15977 | 0.0321 | 3.3817
16.5 | 0.5244 | 0.18191 | 0.0194 | 2.8827
17 | 0.5177 | 0.18543 | 0.0156 | 2.7919
17.5 | 0.5436 | 0.19451 | 0.0127 | 2.7947

## 7. Re 50k Mach 0.50 (1)
BIGFOIL.COM POLAR EXPORT
NACA66-220 a=0.5
NACA66-220 a=0.5 |  |  |  | Cl Max: | 1.204 | at alpha= | 20 | deg
JavaFoil+Calcfoil stall+Eppler ext transition |  |  |  | L/D Max: | 26.766 | at alpha= | 5.5 | deg
Re: | 50000 |  |  | Cd Min: | 0.02569 | at alpha= | -1 | deg
Mach: | 0.5 |  |  | Cl=0 at alpha= | -1.3603 | deg
|  |  |  | @ Cl=0.1, Cd= | 0.025697
|  |  |  | @ Cl=0.4, Cd= | 0.026792
|  |  |  | @ Cl=0.6, Cd= | 0.028207
alpha (deg) | Cl | Cd | Cm | Cl/Cd
-20 | -1.059 | 0.46353 | 0.016 | -2.285
-19.5 | -1.029 | 0.44624 | 0.015 | -2.305
-19 | -1.001 | 0.42862 | 0.014 | -2.335
-18.5 | -0.973 | 0.4189 | 0.013 | -2.324
-18 | -0.946 | 0.40956 | 0.012 | -2.31
-17.5 | -0.916 | 0.40016 | 0.011 | -2.289
-17 | -0.888 | 0.38834 | 0.01 | -2.286
-16.5 | -0.86 | 0.38379 | 0.009 | -2.241
-16 | -0.833 | 0.37741 | 0.009 | -2.206
-15.5 | -0.803 | 0.3411 | 0.008 | -2.354
-15 | -0.775 | 0.33938 | 0.007 | -2.283
-14.5 | -0.747 | 0.31771 | 0.006 | -2.352
-14 | -0.719 | 0.32318 | 0.005 | -2.225
-13.5 | -0.691 | 0.3077 | 0.005 | -2.247
-13 | -0.663 | 0.29195 | 0.004 | -2.272
-12.5 | -0.634 | 0.27652 | 0.003 | -2.292
-12 | -0.606 | 0.27637 | 0.002 | -2.191
-11.5 | -0.578 | 0.25641 | 0.002 | -2.252
-11 | -0.549 | 0.22873 | 0.001 | -2.402
-10.5 | -0.521 | 0.24613 | 0 | -2.118
-10 | -0.492 | 0.17215 | 0 | -2.86
-9.5 | -0.464 | 0.16004 | -0.001 | -2.899
-9 | -0.628 | 0.10345 | -0.001 | -6.069
-8.5 | -0.676 | 0.08673 | -0.002 | -7.796
-8 | -0.671 | 0.07638 | -0.003 | -8.789
-7.5 | -0.647 | 0.06875 | -0.004 | -9.404
-7 | -0.611 | 0.0635 | -0.004 | -9.621
-6.5 | -0.568 | 0.05797 | -0.005 | -9.805
-6 | -0.521 | 0.05441 | -0.006 | -9.574
-5.5 | -0.47 | 0.05106 | -0.006 | -9.209
-5 | -0.417 | 0.04789 | -0.007 | -8.706
-4.5 | -0.362 | 0.04544 | -0.008 | -7.965
-4 | -0.306 | 0.04338 | -0.009 | -7.047
-3.5 | -0.297 | 0.02673 | -0.02 | -11.106
-3 | -0.228 | 0.02613 | -0.021 | -8.735
-2.5 | -0.154 | 0.02614 | -0.022 | -5.905
-2 | -0.087 | 0.02587 | -0.023 | -3.366
-1.5 | -0.019 | 0.02575 | -0.025 | -0.734
-1 | 0.049 | 0.02569 | -0.026 | 1.92
-0.5 | 0.118 | 0.0257 | -0.028 | 4.574
0 | 0.185 | 0.02595 | -0.029 | 7.147
0.5 | 0.253 | 0.02612 | -0.031 | 9.703
1 | 0.321 | 0.02638 | -0.032 | 12.186
1.5 | 0.389 | 0.02674 | -0.034 | 14.559
2 | 0.457 | 0.02706 | -0.035 | 16.891
2.5 | 0.525 | 0.0276 | -0.037 | 19.023
3 | 0.592 | 0.02813 | -0.038 | 21.061
3.5 | 0.656 | 0.02875 | -0.039 | 22.805
4 | 0.72 | 0.02949 | -0.041 | 24.432
4.5 | 0.803 | 0.03186 | -0.044 | 25.203
5 | 0.866 | 0.03324 | -0.045 | 26.067
5.5 | 0.928 | 0.03466 | -0.047 | 26.766
6 | 0.834 | 0.04964 | -0.023 | 16.809
6.5 | 0.881 | 0.0534 | -0.023 | 16.496
7 | 0.923 | 0.05782 | -0.023 | 15.97
7.5 | 0.96 | 0.06341 | -0.023 | 15.144
8 | 0.99 | 0.06903 | -0.023 | 14.336
8.5 | 1.007 | 0.07697 | -0.023 | 13.089
9 | 1.001 | 0.08706 | -0.024 | 11.502
9.5 | 0.934 | 0.10563 | -0.024 | 8.847
10 | 0.645 | 0.2013 | -0.025 | 3.203
10.5 | 0.673 | 0.20678 | -0.025 | 3.252
11 | 0.7 | 0.2261 | -0.026 | 3.098
11.5 | 0.728 | 0.24662 | -0.027 | 2.953
12 | 0.757 | 0.27301 | -0.031 | 2.773
12.5 | 0.785 | 0.27609 | -0.031 | 2.842
13 | 0.812 | 0.28314 | -0.032 | 2.869
13.5 | 0.84 | 0.31134 | -0.033 | 2.698
14 | 0.869 | 0.31268 | -0.037 | 2.78
14.5 | 0.897 | 0.31755 | -0.038 | 2.824
15 | 0.924 | 0.32088 | -0.039 | 2.88
15.5 | 0.952 | 0.34389 | -0.04 | 2.768
16 | 0.981 | 0.36314 | -0.043 | 2.702
16.5 | 1.009 | 0.37391 | -0.044 | 2.697
17 | 1.036 | 0.39914 | -0.045 | 2.597
17.5 | 1.066 | 0.4098 | -0.048 | 2.601
18 | 1.093 | 0.41847 | -0.049 | 2.612
18.5 | 1.12 | 0.44654 | -0.05 | 2.508
19 | 1.151 | 0.4594 | -0.053 | 2.504
19.5 | 1.177 | 0.47767 | -0.054 | 2.464
20 | 1.204 | 0.49108 | -0.055 | 2.452

## 8. Re 50k Mach 0.50 (2)
BIGFOIL.COM POLAR EXPORT
NACA66-220 a=0.5
NACA66-220 a=0.5 |  |  |  | Cl Max: | 0.776 | at alpha= | 11 | deg
XFOIL ncrit=9 |  |  |  | L/D Max: | 11.2202 | at alpha= | 10 | deg
Re: | 50000 |  |  | Cd Min: | 0.17827 | at alpha= | 16 | deg
Mach: | 0.5 |  |  | Cl=0 at alpha= | 1.8899 | deg
|  |  |  | @ Cl=0.1, Cd= | 0.082704
|  |  |  | @ Cl=0.4, Cd= | 0.098384
|  |  |  | @ Cl=0.6, Cd= | 0.17827
alpha (deg) | Cl | Cd | Cm | Cl/Cd
-11 | -0.5396 | 0.1437 | -0.0389 | -3.755
-10.5 | -0.5374 | 0.13642 | -0.0377 | -3.9393
-9.5 | -0.6251 | 0.11101 | -0.0452 | -5.631
-9 | -0.6739 | 0.10014 | -0.0456 | -6.7296
-8.5 | -0.7377 | 0.09 | -0.0433 | -8.1967
-8 | -0.803 | 0.08166 | -0.0373 | -9.8335
-7.5 | -0.8616 | 0.07507 | -0.0284 | -11.4773
-7 | -0.9115 | 0.06968 | -0.0174 | -13.0812
-6.5 | -0.945 | 0.06484 | -0.0063 | -14.5743
-6 | -0.9525 | 0.06 | 0.0026 | -15.875
-5.5 | -0.8818 | 0.05555 | 0.0023 | -15.874
-5 | -0.714 | 0.05477 | -0.007 | -13.0363
-4.5 | -0.6982 | 0.05243 | 0.0011 | -13.3168
-4 | -0.4293 | 0.07906 | 0.0094 | -5.4301
-3.5 | -0.3198 | 0.07895 | -0.0005 | -4.0507
-3 | -0.1528 | 0.07877 | -0.0274 | -1.9398
-2.5 | -0.141 | 0.07748 | -0.024 | -1.8198
-2 | -0.1277 | 0.07653 | -0.0206 | -1.6686
-1.5 | -0.1133 | 0.07589 | -0.017 | -1.493
-1 | -0.0977 | 0.07553 | -0.0134 | -1.2935
-0.5 | -0.0815 | 0.07541 | -0.0099 | -1.0808
0 | -0.0646 | 0.07551 | -0.0063 | -0.85552
0.5 | -0.0475 | 0.07582 | -0.0027 | -0.62648
1 | -0.0303 | 0.07631 | 0.0008 | -0.39706
1.5 | -0.0131 | 0.077 | 0.0042 | -0.17013
2 | 0.0037 | 0.07785 | 0.0076 | 0.047527
2.5 | 0.0202 | 0.07888 | 0.011 | 0.25609
3 | 0.0363 | 0.08007 | 0.0142 | 0.45335
3.5 | 0.0804 | 0.08184 | 0.0109 | 0.9824
4 | 0.1439 | 0.08464 | 0.0038 | 1.7001
4.5 | 0.1907 | 0.0876 | 0.0007 | 2.1769
5 | 0.2256 | 0.09013 | 0.0001 | 2.5031
5.5 | 0.2532 | 0.09256 | 0.0008 | 2.7355
6 | 0.2807 | 0.09537 | 0.0016 | 2.9433
6.5 | 0.3091 | 0.09815 | 0.0024 | 3.1493
7 | 0.3915 | 0.0982 | 0.0008 | 3.9868
7.5 | 0.4341 | 0.09912 | 0.0026 | 4.3795
8 | 0.4547 | 0.10034 | 0.0063 | 4.5316
8.5 | 0.4928 | 0.10119 | 0.009 | 4.87
9 | 0.5215 | 0.10173 | 0.0132 | 5.1263
9.5 | 0.5725 | 0.09954 | 0.0187 | 5.7515
10 | 0.7678 | 0.06843 | 0.0443 | 11.2202
10.5 | 0.7685 | 0.07143 | 0.0516 | 10.7588
11 | 0.776 | 0.07474 | 0.0577 | 10.3827
11.5 | 0.7388 | 0.08165 | 0.0623 | 9.0484
12 | 0.7127 | 0.08755 | 0.0668 | 8.1405
12.5 | 0.6476 | 0.09756 | 0.0683 | 6.638
13 | 0.5809 | 0.10955 | 0.0671 | 5.3026
13.5 | 0.5319 | 0.1223 | 0.0635 | 4.3491
14 | 0.5083 | 0.13406 | 0.059 | 3.7916
14.5 | 0.5001 | 0.14476 | 0.054 | 3.4547
15 | 0.5008 | 0.1549 | 0.049 | 3.2331
15.5 | 0.5201 | 0.16445 | 0.0452 | 3.1627
16 | 0.5156 | 0.17827 | 0.0366 | 2.8922

## 9. Re 100k Mach 0.00 (1)
BIGFOIL.COM POLAR EXPORT
NACA66-220 a=0.5
NACA66-220 a=0.5 |  |  |  | Cl Max: | 1.257 | at alpha= | 15.5 | deg
JavaFoil+Calcfoil stall+Eppler ext transition |  |  |  | L/D Max: | 36.264 | at alpha= | 7 | deg
Re: | 100000 |  |  | Cd Min: | 0.01703 | at alpha= | -0.5 | deg
Mach: | 0 |  |  | Cl=0 at alpha= | -1.3644 | deg
|  |  |  | @ Cl=0.1, Cd= | 0.017031
|  |  |  | @ Cl=0.4, Cd= | 0.01806
|  |  |  | @ Cl=0.6, Cd= | 0.019213
alpha (deg) | Cl | Cd | Cm | Cl/Cd
-20 | -1.048 | 0.23392 | 0.01 | -4.481
-19.5 | -1.056 | 0.22174 | 0.01 | -4.764
-19 | -1.063 | 0.21408 | 0.009 | -4.965
-18.5 | -1.068 | 0.20243 | 0.009 | -5.275
-18 | -1.071 | 0.19046 | 0.008 | -5.623
-17.5 | -1.072 | 0.18222 | 0.008 | -5.883
-17 | -1.071 | 0.17184 | 0.007 | -6.232
-16.5 | -1.068 | 0.1609 | 0.007 | -6.636
-16 | -1.062 | 0.15202 | 0.006 | -6.988
-15.5 | -1.054 | 0.14437 | 0.006 | -7.302
-15 | -1.044 | 0.1345 | 0.005 | -7.761
-14.5 | -1.031 | 0.12758 | 0.005 | -8.081
-14 | -1.015 | 0.11869 | 0.004 | -8.555
-13.5 | -0.997 | 0.11259 | 0.004 | -8.856
-13 | -0.976 | 0.10586 | 0.003 | -9.225
-12.5 | -0.953 | 0.10085 | 0.003 | -9.453
-12 | -0.927 | 0.0935 | 0.002 | -9.919
-11.5 | -0.899 | 0.08838 | 0.002 | -10.175
-11 | -0.869 | 0.08266 | 0.001 | -10.508
-10.5 | -0.836 | 0.07737 | 0 | -10.801
-10 | -0.801 | 0.0734 | 0 | -10.91
-9.5 | -0.764 | 0.06831 | -0.001 | -11.18
-9 | -0.725 | 0.06407 | -0.001 | -11.314
-8.5 | -0.684 | 0.06048 | -0.002 | -11.316
-8 | -0.642 | 0.05703 | -0.003 | -11.263
-7.5 | -0.599 | 0.05385 | -0.003 | -11.118
-7 | -0.554 | 0.05079 | -0.004 | -10.91
-6.5 | -0.508 | 0.04792 | -0.005 | -10.603
-6 | -0.461 | 0.04541 | -0.005 | -10.157
-5.5 | -0.414 | 0.04287 | -0.006 | -9.66
-5 | -0.439 | 0.02067 | -0.014 | -21.223
-4.5 | -0.38 | 0.02013 | -0.015 | -18.865
-4 | -0.32 | 0.01963 | -0.016 | -16.32
-3.5 | -0.26 | 0.01921 | -0.017 | -13.563
-3 | -0.193 | 0.01767 | -0.018 | -10.933
-2.5 | -0.135 | 0.01746 | -0.019 | -7.71
-2 | -0.076 | 0.01727 | -0.021 | -4.393
-1.5 | -0.016 | 0.01717 | -0.022 | -0.959
-1 | 0.043 | 0.01705 | -0.023 | 2.522
-0.5 | 0.103 | 0.01703 | -0.024 | 6.02
0 | 0.161 | 0.01733 | -0.026 | 9.318
0.5 | 0.221 | 0.01745 | -0.027 | 12.639
1 | 0.28 | 0.0176 | -0.028 | 15.897
1.5 | 0.339 | 0.01782 | -0.03 | 19.002
2 | 0.398 | 0.01805 | -0.031 | 22.027
2.5 | 0.456 | 0.01833 | -0.032 | 24.905
3 | 0.515 | 0.01865 | -0.034 | 27.632
3.5 | 0.571 | 0.01902 | -0.035 | 30.035
4 | 0.628 | 0.0194 | -0.036 | 32.386
4.5 | 0.685 | 0.01987 | -0.038 | 34.472
5 | 0.762 | 0.02352 | -0.04 | 32.409
5.5 | 0.819 | 0.02431 | -0.042 | 33.671
6 | 0.874 | 0.02513 | -0.043 | 34.788
6.5 | 0.929 | 0.02611 | -0.045 | 35.573
7 | 0.982 | 0.02708 | -0.046 | 36.264
7.5 | 0.87 | 0.05144 | -0.023 | 16.911
8 | 0.913 | 0.05458 | -0.024 | 16.719
8.5 | 0.954 | 0.05818 | -0.024 | 16.392
9 | 0.993 | 0.062 | -0.024 | 16.013
9.5 | 1.029 | 0.06619 | -0.024 | 15.543
10 | 1.063 | 0.07018 | -0.024 | 15.149
10.5 | 1.095 | 0.07514 | -0.024 | 14.572
11 | 1.124 | 0.07988 | -0.025 | 14.077
11.5 | 1.151 | 0.0849 | -0.025 | 13.556
12 | 1.175 | 0.09142 | -0.026 | 12.853
12.5 | 1.196 | 0.09706 | -0.026 | 12.322
13 | 1.214 | 0.10278 | -0.027 | 11.807
13.5 | 1.228 | 0.10978 | -0.027 | 11.191
14 | 1.24 | 0.1168 | -0.028 | 10.619
14.5 | 1.249 | 0.12443 | -0.028 | 10.036
15 | 1.255 | 0.13298 | -0.029 | 9.434
15.5 | 1.257 | 0.14124 | -0.029 | 8.902
16 | 1.257 | 0.15018 | -0.03 | 8.369
16.5 | 1.254 | 0.15835 | -0.03 | 7.919
17 | 1.248 | 0.16936 | -0.031 | 7.371
17.5 | 1.24 | 0.18052 | -0.031 | 6.87
18 | 1.23 | 0.18245 | -0.031 | 6.74
18.5 | 1.217 | 0.19778 | -0.031 | 6.154
19 | 1.203 | 0.20613 | -0.031 | 5.834
19.5 | 1.186 | 0.22071 | -0.032 | 5.374
20 | 1.165 | 0.23128 | -0.032 | 5.036

## 10. Re 100k Mach 0.00 (2)
BIGFOIL.COM POLAR EXPORT
NACA66-220 a=0.5
NACA66-220 a=0.5 |  |  |  | Cl Max: | 1.0187 | at alpha= | 14.5 | deg
XFOIL ncrit=9 |  |  |  | L/D Max: | 20.9068 | at alpha= | 10 | deg
Re: | 100000 |  |  | Cd Min: | 0.20819 | at alpha= | 19.5 | deg
Mach: | 0 |  |  | Cl=0 at alpha= | -0.67751 | deg
|  |  |  | @ Cl=0.1, Cd= | 0.063253
|  |  |  | @ Cl=0.4, Cd= | 0.063148
|  |  |  | @ Cl=0.6, Cd= | 0.056809
alpha (deg) | Cl | Cd | Cm | Cl/Cd
-14.5 | -0.294 | 0.13876 | -0.0861 | -2.1188
-14 | -0.2946 | 0.13106 | -0.0908 | -2.2478
-13.5 | -0.3037 | 0.12262 | -0.0969 | -2.4768
-13 | -0.6181 | 0.08243 | -0.109 | -7.4985
-12.5 | -0.6718 | 0.07175 | -0.1035 | -9.3631
-12 | -0.718 | 0.0682 | -0.0934 | -10.5279
-11.5 | -0.7891 | 0.06703 | -0.0775 | -11.7723
-11 | -0.8627 | 0.06614 | -0.0596 | -13.0435
-10.5 | -0.9476 | 0.0638 | -0.0395 | -14.8527
-10 | -1.0687 | 0.06889 | -0.0072 | -15.5131
-9.5 | -1.1219 | 0.06183 | 0.008 | -18.1449
-9 | -1.1043 | 0.05648 | 0.0125 | -19.5521
-8.5 | -1.0863 | 0.05154 | 0.0173 | -21.0768
-8 | -1.0612 | 0.04757 | 0.0214 | -22.3082
-7.5 | -1.0318 | 0.04471 | 0.025 | -23.0776
-7 | -0.9963 | 0.04239 | 0.0278 | -23.5032
-6.5 | -0.9388 | 0.03962 | 0.0266 | -23.6951
-6 | -0.8946 | 0.03814 | 0.0275 | -23.4557
-5.5 | -0.857 | 0.03693 | 0.0298 | -23.2061
-5 | -0.8331 | 0.03548 | 0.0341 | -23.4808
-4.5 | -0.8152 | 0.03419 | 0.0394 | -23.8432
-4 | -0.7867 | 0.03308 | 0.0424 | -23.7817
-3.5 | -0.7952 | 0.03426 | 0.0587 | -23.2107
-3 | -0.4837 | 0.05557 | 0.0316 | -8.7043
-2.5 | -0.3721 | 0.05836 | 0.0203 | -6.3759
-2 | -0.3018 | 0.05956 | 0.0149 | -5.0672
-1 | -0.0714 | 0.06229 | -0.0143 | -1.1463
-0.5 | 0.0393 | 0.06281 | -0.0303 | 0.6257
0 | 0.0821 | 0.063 | -0.032 | 1.3032
0.5 | 0.1224 | 0.06357 | -0.0331 | 1.9254
1 | 0.1592 | 0.06429 | -0.0334 | 2.4763
1.5 | 0.1946 | 0.06514 | -0.0332 | 2.9874
2 | 0.1914 | 0.06612 | -0.0247 | 2.8947
2.5 | 0.1906 | 0.06703 | -0.0168 | 2.8435
3 | 0.2022 | 0.06766 | -0.0116 | 2.9885
3.5 | 0.1721 | 0.06656 | 0.001 | 2.5856
4 | 0.2094 | 0.06704 | 0.0021 | 3.1235
4.5 | 0.2943 | 0.06485 | -0.0006 | 4.5382
5 | 0.3528 | 0.06441 | -0.0013 | 5.4774
5.5 | 0.3505 | 0.06398 | 0.0064 | 5.4783
6 | 0.383 | 0.06345 | 0.0093 | 6.0362
6.5 | 0.4246 | 0.06271 | 0.0112 | 6.7708
7 | 0.4714 | 0.06162 | 0.0125 | 7.6501
7.5 | 0.5026 | 0.06125 | 0.0145 | 8.2057
8 | 0.5596 | 0.0597 | 0.0143 | 9.3735
8.5 | 0.6855 | 0.05069 | 0.0115 | 13.5234
9 | 0.7643 | 0.04397 | 0.0127 | 17.3823
9.5 | 0.8215 | 0.04066 | 0.0141 | 20.2041
10 | 0.8392 | 0.04014 | 0.0205 | 20.9068
10.5 | 0.8202 | 0.04556 | 0.0252 | 18.0026
11 | 0.8108 | 0.04729 | 0.0326 | 17.1453
11.5 | 0.8093 | 0.04801 | 0.0396 | 16.8569
12 | 0.8137 | 0.04804 | 0.0466 | 16.938
12.5 | 0.8263 | 0.04761 | 0.053 | 17.3556
13 | 0.8818 | 0.04836 | 0.0542 | 18.2341
13.5 | 0.951 | 0.05058 | 0.0525 | 18.8019
14 | 1.0099 | 0.05504 | 0.0512 | 18.3485
14.5 | 1.0187 | 0.05986 | 0.0535 | 17.018
15 | 1.0125 | 0.06566 | 0.0562 | 15.4203
15.5 | 0.9902 | 0.07261 | 0.0589 | 13.6372
16 | 0.9567 | 0.08096 | 0.0606 | 11.8169
16.5 | 0.9183 | 0.09073 | 0.0605 | 10.1212
17 | 0.8934 | 0.10159 | 0.0588 | 8.7942
17.5 | 0.6026 | 0.17763 | 0.0215 | 3.3924
18 | 0.5776 | 0.18528 | 0.0138 | 3.1174
18.5 | 0.6275 | 0.19306 | 0.0147 | 3.2503
19 | 0.5993 | 0.19885 | 0.0061 | 3.0138
19.5 | 0.6508 | 0.20819 | 0.0072 | 3.126

## 11. Re 100k Mach 0.10 (1)
BIGFOIL.COM POLAR EXPORT
NACA66-220 a=0.5
NACA66-220 a=0.5 |  |  |  | Cl Max: | 1.242 | at alpha= | 15 | deg
JavaFoil+Calcfoil stall+Eppler ext transition |  |  |  | L/D Max: | 36.191 | at alpha= | 7 | deg
Re: | 100000 |  |  | Cd Min: | 0.0171 | at alpha= | -0.5 | deg
Mach: | 0.1 |  |  | Cl=0 at alpha= | -1.3583 | deg
|  |  |  | @ Cl=0.1, Cd= | 0.017101
|  |  |  | @ Cl=0.4, Cd= | 0.01813
|  |  |  | @ Cl=0.6, Cd= | 0.019267
alpha (deg) | Cl | Cd | Cm | Cl/Cd
-20 | -1.008 | 0.2447 | 0.01 | -4.12
-19.5 | -1.02 | 0.23241 | 0.01 | -4.387
-19 | -1.03 | 0.22142 | 0.009 | -4.65
-18.5 | -1.038 | 0.21016 | 0.009 | -4.937
-18 | -1.044 | 0.19754 | 0.008 | -5.284
-17.5 | -1.048 | 0.18462 | 0.008 | -5.676
-17 | -1.05 | 0.17584 | 0.007 | -5.971
-16.5 | -1.049 | 0.16507 | 0.007 | -6.357
-16 | -1.047 | 0.15617 | 0.006 | -6.701
-15.5 | -1.041 | 0.14749 | 0.006 | -7.059
-15 | -1.033 | 0.1392 | 0.005 | -7.421
-14.5 | -1.022 | 0.12686 | 0.005 | -8.056
-14 | -1.008 | 0.12203 | 0.004 | -8.263
-13.5 | -0.992 | 0.1143 | 0.004 | -8.678
-13 | -0.973 | 0.10847 | 0.003 | -8.967
-12.5 | -0.951 | 0.1005 | 0.003 | -9.459
-12 | -0.926 | 0.09526 | 0.002 | -9.721
-11.5 | -0.899 | 0.08769 | 0.002 | -10.249
-11 | -0.869 | 0.08284 | 0.001 | -10.49
-10.5 | -0.837 | 0.07755 | 0 | -10.79
-10 | -0.802 | 0.07262 | 0 | -11.047
-9.5 | -0.766 | 0.0689 | -0.001 | -11.111
-9 | -0.727 | 0.06451 | -0.001 | -11.27
-8.5 | -0.687 | 0.06084 | -0.002 | -11.287
-8 | -0.645 | 0.05736 | -0.003 | -11.24
-7.5 | -0.601 | 0.05411 | -0.003 | -11.109
-7 | -0.556 | 0.05065 | -0.004 | -10.984
-6.5 | -0.51 | 0.04807 | -0.005 | -10.617
-6 | -0.463 | 0.04551 | -0.005 | -10.183
-5.5 | -0.416 | 0.043 | -0.006 | -9.672
-5 | -0.441 | 0.02076 | -0.014 | -21.224
-4.5 | -0.382 | 0.02022 | -0.015 | -18.867
-4 | -0.322 | 0.01971 | -0.016 | -16.329
-3.5 | -0.262 | 0.01929 | -0.018 | -13.566
-3 | -0.194 | 0.01772 | -0.018 | -10.963
-2.5 | -0.135 | 0.01752 | -0.019 | -7.719
-2 | -0.076 | 0.01733 | -0.021 | -4.398
-1.5 | -0.017 | 0.0172 | -0.022 | -0.963
-1 | 0.043 | 0.01711 | -0.023 | 2.524
-0.5 | 0.103 | 0.0171 | -0.025 | 6.024
0 | 0.162 | 0.01739 | -0.026 | 9.328
0.5 | 0.222 | 0.01752 | -0.027 | 12.653
1 | 0.281 | 0.01768 | -0.029 | 15.899
1.5 | 0.34 | 0.01785 | -0.03 | 19.067
2 | 0.4 | 0.01813 | -0.031 | 22.036
2.5 | 0.459 | 0.0184 | -0.032 | 24.932
3 | 0.518 | 0.01873 | -0.034 | 27.648
3.5 | 0.574 | 0.01908 | -0.035 | 30.079
4 | 0.631 | 0.01949 | -0.036 | 32.396
4.5 | 0.688 | 0.01997 | -0.038 | 34.47
5 | 0.766 | 0.02364 | -0.041 | 32.391
5.5 | 0.822 | 0.02448 | -0.042 | 33.599
6 | 0.878 | 0.02531 | -0.043 | 34.697
6.5 | 0.933 | 0.02626 | -0.045 | 35.515
7 | 0.986 | 0.02724 | -0.046 | 36.191
7.5 | 0.873 | 0.0515 | -0.023 | 16.96
8 | 0.916 | 0.05466 | -0.024 | 16.759
8.5 | 0.957 | 0.05829 | -0.024 | 16.42
9 | 0.996 | 0.06209 | -0.024 | 16.042
9.5 | 1.032 | 0.06633 | -0.024 | 15.564
10 | 1.066 | 0.07038 | -0.024 | 15.142
10.5 | 1.097 | 0.07598 | -0.025 | 14.439
11 | 1.126 | 0.08093 | -0.025 | 13.911
11.5 | 1.151 | 0.086 | -0.025 | 13.387
12 | 1.174 | 0.09231 | -0.026 | 12.721
12.5 | 1.194 | 0.0978 | -0.026 | 12.205
13 | 1.21 | 0.10359 | -0.027 | 11.681
13.5 | 1.223 | 0.11188 | -0.027 | 10.93
14 | 1.232 | 0.11757 | -0.027 | 10.483
14.5 | 1.239 | 0.12576 | -0.028 | 9.851
15 | 1.242 | 0.13528 | -0.029 | 9.181
15.5 | 1.242 | 0.14103 | -0.029 | 8.807
16 | 1.239 | 0.14965 | -0.03 | 8.278
16.5 | 1.232 | 0.15889 | -0.03 | 7.757
17 | 1.224 | 0.17053 | -0.03 | 7.175
17.5 | 1.212 | 0.17791 | -0.03 | 6.812
18 | 1.198 | 0.19125 | -0.031 | 6.264
18.5 | 1.182 | 0.20384 | -0.031 | 5.797
19 | 1.163 | 0.21607 | -0.032 | 5.385
19.5 | 1.143 | 0.22751 | -0.032 | 5.024
20 | 1.117 | 0.23762 | -0.032 | 4.702

## 12. Re 100k Mach 0.10 (2)
BIGFOIL.COM POLAR EXPORT
NACA66-220 a=0.5
NACA66-220 a=0.5 |  |  |  | Cl Max: | 1.0081 | at alpha= | 14.5 | deg
XFOIL ncrit=9 |  |  |  | L/D Max: | 20.5926 | at alpha= | 9.5 | deg
Re: | 100000 |  |  | Cd Min: | 0.17755 | at alpha= | 19.5 | deg
Mach: | 0.1 |  |  | Cl=0 at alpha= | -0.4204 | deg
|  |  |  | @ Cl=0.1, Cd= | 0.063569
|  |  |  | @ Cl=0.4, Cd= | 0.063389
|  |  |  | @ Cl=0.6, Cd= | 0.17755
alpha (deg) | Cl | Cd | Cm | Cl/Cd
-14.5 | -0.2881 | 0.13902 | -0.0876 | -2.0724
-14 | -0.2882 | 0.13155 | -0.0918 | -2.1908
-13.5 | -0.2962 | 0.1231 | -0.0981 | -2.4062
-13 | -0.5729 | 0.07784 | -0.1144 | -7.36
-12.5 | -0.6366 | 0.07155 | -0.1082 | -8.8973
-12 | -0.6961 | 0.06823 | -0.0972 | -10.2023
-11.5 | -0.7692 | 0.06677 | -0.0815 | -11.5201
-11 | -0.8479 | 0.06595 | -0.0633 | -12.8567
-10.5 | -0.9455 | 0.06464 | -0.0413 | -14.6272
-10 | -1.0257 | 0.06425 | -0.0193 | -15.9642
-9.5 | -1.1161 | 0.06272 | 0.0055 | -17.795
-9 | -1.1028 | 0.05763 | 0.0108 | -19.1359
-8.5 | -1.0872 | 0.05255 | 0.0159 | -20.6889
-8 | -1.0642 | 0.04839 | 0.0204 | -21.9921
-7.5 | -1.0361 | 0.04537 | 0.0243 | -22.8367
-7 | -1.0017 | 0.04294 | 0.0273 | -23.3279
-6.5 | -0.9449 | 0.04008 | 0.0264 | -23.5753
-6 | -0.8985 | 0.03851 | 0.027 | -23.3316
-5.5 | -0.8604 | 0.03736 | 0.0293 | -23.03
-5 | -0.8338 | 0.03583 | 0.0332 | -23.271
-4.5 | -0.8157 | 0.03456 | 0.0386 | -23.6024
-4 | -0.7853 | 0.03363 | 0.0414 | -23.3512
-3.5 | -0.8002 | 0.03361 | 0.0578 | -23.8084
-3 | -0.5479 | 0.05326 | 0.04 | -10.2873
-2 | -0.3029 | 0.05987 | 0.0147 | -5.0593
-1.5 | -0.2057 | 0.06078 | 0.004 | -3.3843
-1 | -0.1165 | 0.06181 | -0.0059 | -1.8848
0 | 0.0845 | 0.06333 | -0.0326 | 1.3343
0.5 | 0.1253 | 0.06396 | -0.0337 | 1.959
1 | 0.1627 | 0.06473 | -0.0341 | 2.5135
1.5 | 0.1987 | 0.06563 | -0.034 | 3.0276
2 | 0.2265 | 0.06665 | -0.032 | 3.3983
2.5 | 0.179 | 0.067 | -0.0147 | 2.6716
3 | 0.1629 | 0.06642 | -0.0045 | 2.4526
3.5 | 0.175 | 0.06677 | 0.0007 | 2.6209
4.5 | 0.3079 | 0.06502 | -0.0022 | 4.7355
5 | 0.3256 | 0.0646 | 0.0028 | 5.0402
5.5 | 0.3537 | 0.06415 | 0.0063 | 5.5136
6 | 0.3895 | 0.06358 | 0.0089 | 6.1261
6.5 | 0.4335 | 0.06278 | 0.0105 | 6.9051
7 | 0.4762 | 0.06162 | 0.0127 | 7.728
7.5 | 0.5013 | 0.0614 | 0.0154 | 8.1645
8 | 0.5638 | 0.05962 | 0.0147 | 9.4566
8.5 | 0.6536 | 0.0535 | 0.0144 | 12.2168
9 | 0.7565 | 0.04457 | 0.0145 | 16.9733
9.5 | 0.827 | 0.04016 | 0.0152 | 20.5926
10 | 0.83 | 0.04096 | 0.0225 | 20.2637
10.5 | 0.8143 | 0.04621 | 0.0269 | 17.6217
11 | 0.8102 | 0.04792 | 0.0335 | 16.9073
11.5 | 0.8112 | 0.04863 | 0.0403 | 16.6811
12 | 0.8186 | 0.04864 | 0.047 | 16.8298
12.5 | 0.8584 | 0.04819 | 0.051 | 17.8128
13 | 0.8852 | 0.049 | 0.0551 | 18.0653
13.5 | 0.957 | 0.05146 | 0.0533 | 18.597
14 | 1.0041 | 0.05609 | 0.0531 | 17.9016
14.5 | 1.0081 | 0.06112 | 0.0556 | 16.4938
15 | 0.9975 | 0.06718 | 0.0583 | 14.8482
15.5 | 0.9707 | 0.0744 | 0.0607 | 13.047
16 | 0.9345 | 0.08312 | 0.0619 | 11.2428
16.5 | 0.8949 | 0.09334 | 0.0612 | 9.5875
17 | 0.861 | 0.1047 | 0.0586 | 8.2235
17.5 | 0.382 | 0.1556 | 0.0304 | 2.455
18 | 0.3816 | 0.16118 | 0.0259 | 2.3675
18.5 | 0.4092 | 0.16694 | 0.0234 | 2.4512
19 | 0.3981 | 0.17167 | 0.0178 | 2.319
19.5 | 0.4225 | 0.17755 | 0.0151 | 2.3796

## 13. Re 100k Mach 0.25 (1)
BIGFOIL.COM POLAR EXPORT
NACA66-220 a=0.5
NACA66-220 a=0.5 |  |  |  | Cl Max: | 1.172 | at alpha= | 13 | deg
JavaFoil+Calcfoil stall+Eppler ext transition |  |  |  | L/D Max: | 35.575 | at alpha= | 7 | deg
Re: | 100000 |  |  | Cd Min: | 0.01745 | at alpha= | -0.5 | deg
Mach: | 0.25 |  |  | Cl=0 at alpha= | -1.3607 | deg
|  |  |  | @ Cl=0.1, Cd= | 0.017452
|  |  |  | @ Cl=0.4, Cd= | 0.018433
|  |  |  | @ Cl=0.6, Cd= | 0.019584
alpha (deg) | Cl | Cd | Cm | Cl/Cd
-19 | -0.731 | 0.28019 | 0.009 | -2.608
-18.5 | -0.769 | 0.26513 | 0.009 | -2.901
-18 | -0.805 | 0.24187 | 0.008 | -3.327
-17.5 | -0.837 | 0.22991 | 0.008 | -3.639
-17 | -0.865 | 0.20919 | 0.007 | -4.133
-16.5 | -0.889 | 0.19583 | 0.007 | -4.539
-16 | -0.909 | 0.17599 | 0.006 | -5.166
-15.5 | -0.925 | 0.16505 | 0.006 | -5.602
-15 | -0.936 | 0.15514 | 0.005 | -6.033
-14.5 | -0.943 | 0.14184 | 0.005 | -6.645
-14 | -0.945 | 0.13237 | 0.004 | -7.136
-13.5 | -0.942 | 0.12384 | 0.004 | -7.608
-13 | -0.935 | 0.11568 | 0.003 | -8.086
-12.5 | -0.924 | 0.10719 | 0.003 | -8.62
-12 | -0.908 | 0.09792 | 0.002 | -9.275
-11.5 | -0.889 | 0.09265 | 0.002 | -9.59
-11 | -0.865 | 0.0866 | 0.001 | -9.988
-10.5 | -0.838 | 0.08001 | 0 | -10.471
-10 | -0.807 | 0.07522 | 0 | -10.729
-9.5 | -0.774 | 0.07011 | -0.001 | -11.033
-9 | -0.737 | 0.06636 | -0.001 | -11.107
-8.5 | -0.698 | 0.06164 | -0.002 | -11.326
-8 | -0.657 | 0.05816 | -0.003 | -11.296
-7.5 | -0.614 | 0.05468 | -0.003 | -11.225
-7 | -0.569 | 0.05148 | -0.004 | -11.051
-6.5 | -0.522 | 0.04872 | -0.005 | -10.725
-6 | -0.475 | 0.04591 | -0.005 | -10.345
-5.5 | -0.426 | 0.04353 | -0.006 | -9.789
-5 | -0.377 | 0.04114 | -0.007 | -9.165
-4.5 | -0.391 | 0.02074 | -0.015 | -18.858
-4 | -0.33 | 0.0202 | -0.017 | -16.334
-3.5 | -0.268 | 0.01971 | -0.018 | -13.616
-3 | -0.199 | 0.01806 | -0.019 | -11.043
-2.5 | -0.139 | 0.01786 | -0.02 | -7.773
-2 | -0.078 | 0.01769 | -0.021 | -4.424
-1.5 | -0.017 | 0.01753 | -0.023 | -0.97
-1 | 0.044 | 0.01747 | -0.024 | 2.538
-0.5 | 0.106 | 0.01745 | -0.025 | 6.061
0 | 0.167 | 0.01773 | -0.027 | 9.399
0.5 | 0.228 | 0.01785 | -0.028 | 12.751
1 | 0.289 | 0.01801 | -0.029 | 16.028
1.5 | 0.35 | 0.0182 | -0.031 | 19.206
2 | 0.41 | 0.01848 | -0.032 | 22.203
2.5 | 0.471 | 0.01878 | -0.033 | 25.08
3 | 0.532 | 0.01912 | -0.035 | 27.818
3.5 | 0.589 | 0.0195 | -0.036 | 30.22
4 | 0.648 | 0.01995 | -0.037 | 32.494
4.5 | 0.706 | 0.02044 | -0.039 | 34.563
5 | 0.785 | 0.02441 | -0.042 | 32.159
5.5 | 0.843 | 0.02529 | -0.043 | 33.324
6 | 0.899 | 0.02624 | -0.044 | 34.281
6.5 | 0.955 | 0.02727 | -0.046 | 35.006
7 | 1.008 | 0.02834 | -0.047 | 35.575
7.5 | 0.893 | 0.05211 | -0.024 | 17.144
8 | 0.936 | 0.05554 | -0.024 | 16.844
8.5 | 0.976 | 0.05931 | -0.024 | 16.454
9 | 1.013 | 0.06321 | -0.024 | 16.023
9.5 | 1.047 | 0.06745 | -0.024 | 15.519
10 | 1.077 | 0.07325 | -0.024 | 14.704
10.5 | 1.104 | 0.0781 | -0.025 | 14.137
11 | 1.127 | 0.08364 | -0.025 | 13.473
11.5 | 1.146 | 0.09072 | -0.026 | 12.627
12 | 1.159 | 0.09705 | -0.026 | 11.946
12.5 | 1.168 | 0.10382 | -0.027 | 11.252
13 | 1.172 | 0.11085 | -0.027 | 10.572
13.5 | 1.17 | 0.11837 | -0.027 | 9.885
14 | 1.163 | 0.12597 | -0.028 | 9.234
14.5 | 1.151 | 0.13775 | -0.028 | 8.352
15 | 1.132 | 0.14733 | -0.029 | 7.686
15.5 | 1.109 | 0.16153 | -0.029 | 6.864
16 | 1.08 | 0.17076 | -0.029 | 6.323
16.5 | 1.046 | 0.1825 | -0.029 | 5.731
17 | 1.007 | 0.19829 | -0.03 | 5.079
17.5 | 0.964 | 0.21472 | -0.03 | 4.49
18 | 0.917 | 0.23563 | -0.03 | 3.891

## 14. Re 100k Mach 0.25 (2)
BIGFOIL.COM POLAR EXPORT
NACA66-220 a=0.5
NACA66-220 a=0.5 |  |  |  | Cl Max: | 0.9627 | at alpha= | 14 | deg
XFOIL ncrit=9 |  |  |  | L/D Max: | 20.0122 | at alpha= | 9.5 | deg
Re: | 100000 |  |  | Cd Min: | 0.20365 | at alpha= | 19 | deg
Mach: | 0.25 |  |  | Cl=0 at alpha= | -0.20167 | deg
|  |  |  | @ Cl=0.1, Cd= | 0.065198
|  |  |  | @ Cl=0.4, Cd= | 0.064577
|  |  |  | @ Cl=0.6, Cd= | 0.20365
alpha (deg) | Cl | Cd | Cm | Cl/Cd
-14 | -0.2529 | 0.13372 | -0.0982 | -1.8913
-13.5 | -0.3432 | 0.10425 | -0.1173 | -3.2921
-13 | -0.4545 | 0.08428 | -0.1232 | -5.3927
-12.5 | -0.5199 | 0.07456 | -0.123 | -6.9729
-12 | -0.6034 | 0.07083 | -0.1116 | -8.519
-11.5 | -0.6956 | 0.06793 | -0.0972 | -10.24
-11 | -0.7949 | 0.06791 | -0.0777 | -11.7052
-10.5 | -0.8789 | 0.06865 | -0.0574 | -12.8026
-10 | -0.9111 | 0.06586 | -0.0458 | -13.8339
-9.5 | -1.0595 | 0.06809 | -0.0097 | -15.5603
-9 | -1.0804 | 0.06353 | 0.0003 | -17.0061
-8.5 | -1.0794 | 0.05796 | 0.0071 | -18.6232
-8 | -1.0712 | 0.05312 | 0.0137 | -20.1657
-7.5 | -1.0536 | 0.04927 | 0.0193 | -21.3842
-7 | -1.0276 | 0.0462 | 0.0241 | -22.2424
-6.5 | -0.9784 | 0.04286 | 0.025 | -22.8278
-6 | -0.922 | 0.04061 | 0.0246 | -22.7038
-5.5 | -0.8762 | 0.03925 | 0.0261 | -22.3236
-5 | -0.8361 | 0.03778 | 0.0284 | -22.1308
-4.5 | -0.8138 | 0.03664 | 0.0336 | -22.2107
-4 | -0.783 | 0.03589 | 0.0366 | -21.8167
-3.5 | -0.7955 | 0.03441 | 0.0513 | -23.1183
-3 | -0.5561 | 0.05399 | 0.0372 | -10.3001
-2.5 | -0.3862 | 0.05977 | 0.0201 | -6.4614
-2 | -0.3098 | 0.06128 | 0.0141 | -5.0555
-1 | -0.1404 | 0.06322 | -0.0025 | -2.2208
0.5 | 0.1234 | 0.06539 | -0.0336 | 1.8871
1 | 0.1559 | 0.06587 | -0.0329 | 2.3668
1.5 | 0.1887 | 0.06658 | -0.0321 | 2.8342
2.5 | 0.1611 | 0.06744 | -0.0107 | 2.3888
3 | 0.1749 | 0.06818 | -0.0053 | 2.5653
3.5 | 0.2174 | 0.06942 | -0.0051 | 3.1317
4 | 0.2732 | 0.06632 | -0.0033 | 4.1194
4.5 | 0.3123 | 0.06588 | -0.001 | 4.7404
5 | 0.354 | 0.06551 | 0.0009 | 5.4038
5.5 | 0.3613 | 0.06526 | 0.0074 | 5.5363
6 | 0.3867 | 0.06481 | 0.0115 | 5.9667
6.5 | 0.4296 | 0.06406 | 0.0134 | 6.7062
7 | 0.4759 | 0.0629 | 0.0153 | 7.566
7.5 | 0.4879 | 0.0625 | 0.0211 | 7.8064
8 | 0.5528 | 0.06077 | 0.0203 | 9.0966
8.5 | 0.6532 | 0.05361 | 0.02 | 12.1843
9 | 0.7451 | 0.04552 | 0.022 | 16.3686
9.5 | 0.8183 | 0.04089 | 0.0239 | 20.0122
10 | 0.7882 | 0.04512 | 0.032 | 17.469
10.5 | 0.7878 | 0.04943 | 0.0352 | 15.9377
11 | 0.8103 | 0.05128 | 0.0381 | 15.8015
11.5 | 0.8284 | 0.05167 | 0.0438 | 16.0325
12 | 0.8582 | 0.05178 | 0.0486 | 16.574
12.5 | 0.8935 | 0.05231 | 0.0531 | 17.0809
13 | 0.8976 | 0.05321 | 0.0602 | 16.869
13.5 | 0.9342 | 0.05628 | 0.062 | 16.5991
14 | 0.9627 | 0.06202 | 0.0628 | 15.5224
14.5 | 0.9479 | 0.06821 | 0.0654 | 13.8968
15 | 0.9218 | 0.07564 | 0.0671 | 12.1867
15.5 | 0.883 | 0.08453 | 0.0675 | 10.446
16 | 0.8408 | 0.09516 | 0.0656 | 8.8356
17 | 0.6583 | 0.14178 | 0.0421 | 4.6431
17.5 | 0.5945 | 0.18324 | 0.0217 | 3.2444
18 | 0.5718 | 0.18982 | 0.0139 | 3.0123
18.5 | 0.6185 | 0.19845 | 0.0138 | 3.1167
19 | 0.5973 | 0.20365 | 0.0057 | 2.933

## 15. Re 100k Mach 0.50 (1)
BIGFOIL.COM POLAR EXPORT
NACA66-220 a=0.5
NACA66-220 a=0.5 |  |  |  | Cl Max: | 1.204 | at alpha= | 20 | deg
JavaFoil+Calcfoil stall+Eppler ext transition |  |  |  | L/D Max: | 32.719 | at alpha= | 4 | deg
Re: | 100000 |  |  | Cd Min: | 0.01898 | at alpha= | -0.5 | deg
Mach: | 0.5 |  |  | Cl=0 at alpha= | -1.3603 | deg
|  |  |  | @ Cl=0.1, Cd= | 0.018985
|  |  |  | @ Cl=0.4, Cd= | 0.01994
|  |  |  | @ Cl=0.6, Cd= | 0.021047
alpha (deg) | Cl | Cd | Cm | Cl/Cd
-20 | -1.059 | 0.37619 | 0.017 | -2.815
-19.5 | -1.029 | 0.33814 | 0.015 | -3.042
-19 | -1.001 | 0.34016 | 0.014 | -2.943
-18.5 | -0.974 | 0.33444 | 0.013 | -2.911
-18 | -0.946 | 0.33172 | 0.013 | -2.852
-17.5 | -0.916 | 0.31143 | 0.011 | -2.942
-17 | -0.888 | 0.30803 | 0.01 | -2.883
-16.5 | -0.86 | 0.30883 | 0.01 | -2.786
-16 | -0.833 | 0.30528 | 0.009 | -2.727
-15.5 | -0.803 | 0.27129 | 0.008 | -2.96
-15 | -0.775 | 0.2722 | 0.007 | -2.847
-14.5 | -0.747 | 0.24454 | 0.006 | -3.055
-14 | -0.719 | 0.26143 | 0.005 | -2.751
-13.5 | -0.691 | 0.23524 | 0.005 | -2.939
-13 | -0.663 | 0.22312 | 0.004 | -2.973
-12.5 | -0.634 | 0.21914 | 0.003 | -2.892
-12 | -0.606 | 0.22037 | 0.002 | -2.748
-11.5 | -0.578 | 0.20383 | 0.002 | -2.833
-11 | -0.549 | 0.18273 | 0.001 | -3.007
-10.5 | -0.521 | 0.19291 | 0 | -2.702
-10 | -0.492 | 0.1402 | 0 | -3.512
-9.5 | -0.464 | 0.12999 | -0.001 | -3.569
-9 | -0.628 | 0.08767 | -0.001 | -7.163
-8.5 | -0.676 | 0.07447 | -0.002 | -9.081
-8 | -0.671 | 0.06749 | -0.003 | -9.948
-7.5 | -0.647 | 0.06093 | -0.004 | -10.613
-7 | -0.611 | 0.05625 | -0.004 | -10.863
-6.5 | -0.568 | 0.05199 | -0.005 | -10.933
-6 | -0.521 | 0.04858 | -0.006 | -10.724
-5.5 | -0.47 | 0.04555 | -0.007 | -10.323
-5 | -0.417 | 0.04314 | -0.007 | -9.665
-4.5 | -0.362 | 0.04091 | -0.008 | -8.847
-4 | -0.306 | 0.0389 | -0.01 | -7.876
-3.5 | -0.298 | 0.02187 | -0.02 | -13.604
-3 | -0.229 | 0.02129 | -0.021 | -10.748
-2.5 | -0.155 | 0.01944 | -0.022 | -7.95
-2 | -0.087 | 0.01923 | -0.023 | -4.537
-1.5 | -0.019 | 0.0191 | -0.025 | -0.993
-1 | 0.049 | 0.019 | -0.026 | 2.602
-0.5 | 0.118 | 0.01898 | -0.028 | 6.211
0 | 0.186 | 0.01928 | -0.029 | 9.639
0.5 | 0.254 | 0.01939 | -0.031 | 13.094
1 | 0.322 | 0.0196 | -0.032 | 16.433
1.5 | 0.39 | 0.0199 | -0.034 | 19.593
2 | 0.458 | 0.02017 | -0.035 | 22.696
2.5 | 0.526 | 0.02055 | -0.037 | 25.578
3 | 0.593 | 0.02099 | -0.038 | 28.266
3.5 | 0.656 | 0.0215 | -0.04 | 30.535
4 | 0.721 | 0.02204 | -0.041 | 32.719
4.5 | 0.805 | 0.0271 | -0.044 | 29.696
5 | 0.868 | 0.02826 | -0.046 | 30.723
5.5 | 0.93 | 0.02953 | -0.047 | 31.477
6 | 0.988 | 0.03092 | -0.049 | 31.958
6.5 | 0.882 | 0.04855 | -0.024 | 18.158
7 | 0.924 | 0.05225 | -0.024 | 17.679
7.5 | 0.961 | 0.05677 | -0.024 | 16.92
8 | 0.99 | 0.06207 | -0.024 | 15.947
8.5 | 1.008 | 0.06884 | -0.024 | 14.638
9 | 1.001 | 0.07778 | -0.025 | 12.876
9.5 | 0.935 | 0.09126 | -0.024 | 10.241
10 | 0.645 | 0.15858 | -0.025 | 4.065
10.5 | 0.673 | 0.1635 | -0.026 | 4.114
11 | 0.7 | 0.17822 | -0.026 | 3.93
11.5 | 0.728 | 0.19921 | -0.028 | 3.656
12 | 0.757 | 0.21625 | -0.031 | 3.501
12.5 | 0.785 | 0.21942 | -0.032 | 3.577
13 | 0.812 | 0.22574 | -0.033 | 3.599
13.5 | 0.84 | 0.23532 | -0.033 | 3.569
14 | 0.869 | 0.23906 | -0.038 | 3.637
14.5 | 0.897 | 0.25733 | -0.038 | 3.485
15 | 0.924 | 0.25669 | -0.039 | 3.601
15.5 | 0.952 | 0.28171 | -0.041 | 3.38
16 | 0.981 | 0.29214 | -0.044 | 3.359
16.5 | 1.009 | 0.29495 | -0.045 | 3.42
17 | 1.037 | 0.31164 | -0.046 | 3.326
17.5 | 1.066 | 0.32531 | -0.049 | 3.277
18 | 1.093 | 0.33011 | -0.05 | 3.311
18.5 | 1.12 | 0.34966 | -0.051 | 3.204
19 | 1.151 | 0.35218 | -0.054 | 3.267
19.5 | 1.177 | 0.37839 | -0.055 | 3.111
20 | 1.204 | 0.37449 | -0.056 | 3.215

## 16. Re 100k Mach 0.50 (2)
BIGFOIL.COM POLAR EXPORT
NACA66-220 a=0.5
NACA66-220 a=0.5 |  |  |  | Cl Max: | 0.8232 | at alpha= | 12 | deg
XFOIL ncrit=9 |  |  |  | L/D Max: | 13.701 | at alpha= | 9 | deg
Re: | 100000 |  |  | Cd Min: | 0.19057 | at alpha= | 17 | deg
Mach: | 0.5 |  |  | Cl=0 at alpha= | 0.66733 | deg
|  |  |  | @ Cl=0.1, Cd= | 0.071905
|  |  |  | @ Cl=0.4, Cd= | 0.069927
|  |  |  | @ Cl=0.6, Cd= | 0.19057
alpha (deg) | Cl | Cd | Cm | Cl/Cd
-11.5 | -0.3436 | 0.09849 | -0.1224 | -3.4887
-11 | -0.4013 | 0.09061 | -0.1198 | -4.4289
-10.5 | -0.4645 | 0.08282 | -0.1168 | -5.6085
-10 | -0.5355 | 0.07808 | -0.1078 | -6.8584
-9.5 | -0.6012 | 0.07372 | -0.0979 | -8.1552
-9 | -0.6642 | 0.07022 | -0.0861 | -9.4588
-8.5 | -0.8178 | 0.07611 | -0.0442 | -10.745
-8 | -0.8714 | 0.06968 | -0.0358 | -12.5057
-7.5 | -0.9168 | 0.06436 | -0.0256 | -14.2449
-7 | -0.9554 | 0.05977 | -0.0141 | -15.9846
-6.5 | -0.9813 | 0.05578 | -0.0024 | -17.5923
-6 | -0.9784 | 0.05179 | 0.0062 | -18.8917
-5.5 | -0.9472 | 0.0484 | 0.0116 | -19.5702
-5 | -0.846 | 0.04593 | 0.0074 | -18.4193
-4.5 | -0.772 | 0.04542 | 0.0078 | -16.9969
-3.5 | -0.7055 | 0.04384 | 0.0168 | -16.0926
-3 | -0.7337 | 0.04528 | 0.0378 | -16.2036
-2.5 | -0.4155 | 0.06563 | 0.0151 | -6.3309
-1.5 | -0.2699 | 0.06785 | 0.0078 | -3.9779
-1 | -0.2005 | 0.06854 | 0.0038 | -2.9253
-0.5 | -0.1317 | 0.06923 | -0.0007 | -1.9024
0 | -0.0737 | 0.06992 | -0.0035 | -1.0541
0.5 | -0.0169 | 0.07061 | -0.0063 | -0.23934
1 | 0.0336 | 0.07129 | -0.0081 | 0.47131
1.5 | 0.0732 | 0.07202 | -0.0076 | 1.0164
3 | 0.2511 | 0.07126 | -0.0103 | 3.5237
3.5 | 0.2927 | 0.07123 | -0.0078 | 4.1092
4 | 0.2916 | 0.07117 | 0.0009 | 4.0972
4.5 | 0.3037 | 0.07111 | 0.0078 | 4.2708
5 | 0.3391 | 0.07082 | 0.0111 | 4.7882
5.5 | 0.3809 | 0.07033 | 0.0142 | 5.4159
6 | 0.3812 | 0.07036 | 0.022 | 5.4179
6.5 | 0.4177 | 0.06952 | 0.0263 | 6.0083
7 | 0.439 | 0.06938 | 0.0315 | 6.3275
7.5 | 0.4883 | 0.06827 | 0.034 | 7.1525
8 | 0.5223 | 0.06762 | 0.0382 | 7.724
9 | 0.7056 | 0.0515 | 0.0502 | 13.701
9.5 | 0.7124 | 0.05313 | 0.0566 | 13.4086
10 | 0.6868 | 0.05853 | 0.0622 | 11.7342
10.5 | 0.7089 | 0.06148 | 0.0649 | 11.5306
11 | 0.7649 | 0.0629 | 0.0666 | 12.1606
11.5 | 0.8111 | 0.06615 | 0.0679 | 12.2615
12 | 0.8232 | 0.07271 | 0.0676 | 11.3217
12.5 | 0.7992 | 0.07872 | 0.0712 | 10.1524
13 | 0.755 | 0.08446 | 0.0762 | 8.9391
13.5 | 0.6989 | 0.09063 | 0.0804 | 7.7116
14 | 0.6379 | 0.10076 | 0.0793 | 6.3309
14.5 | 0.5716 | 0.11903 | 0.0688 | 4.8022
15 | 0.5368 | 0.13685 | 0.0584 | 3.9225
15.5 | 0.5305 | 0.14981 | 0.0508 | 3.5412
16 | 0.5354 | 0.161 | 0.0442 | 3.3255
17 | 0.5316 | 0.19057 | 0.0257 | 2.7895

## 17. Re 250k Mach 0.00 (1)
BIGFOIL.COM POLAR EXPORT
NACA66-220 a=0.5
NACA66-220 a=0.5 |  |  |  | Cl Max: | 1.258 | at alpha= | 15.5 | deg
JavaFoil+Calcfoil stall+Eppler ext transition |  |  |  | L/D Max: | 49.925 | at alpha= | 4.5 | deg
Re: | 250000 |  |  | Cd Min: | 0.01122 | at alpha= | -0.5 | deg
Mach: | 0 |  |  | Cl=0 at alpha= | -1.3607 | deg
|  |  |  | @ Cl=0.1, Cd= | 0.011223
|  |  |  | @ Cl=0.4, Cd= | 0.012327
|  |  |  | @ Cl=0.6, Cd= | 0.013249
alpha (deg) | Cl | Cd | Cm | Cl/Cd
-20 | -1.049 | 0.19929 | 0.011 | -5.263
-19.5 | -1.057 | 0.19505 | 0.01 | -5.42
-19 | -1.063 | 0.18213 | 0.01 | -5.839
-18.5 | -1.068 | 0.17231 | 0.009 | -6.201
-18 | -1.072 | 0.16409 | 0.009 | -6.531
-17.5 | -1.073 | 0.1559 | 0.008 | -6.882
-17 | -1.072 | 0.15024 | 0.008 | -7.134
-16.5 | -1.069 | 0.14278 | 0.007 | -7.485
-16 | -1.063 | 0.13471 | 0.007 | -7.893
-15.5 | -1.055 | 0.12522 | 0.006 | -8.425
-15 | -1.045 | 0.11923 | 0.006 | -8.762
-14.5 | -1.032 | 0.11206 | 0.005 | -9.207
-14 | -1.016 | 0.10498 | 0.005 | -9.679
-13.5 | -0.998 | 0.10128 | 0.004 | -9.854
-13 | -0.977 | 0.09445 | 0.003 | -10.348
-12.5 | -0.954 | 0.08903 | 0.003 | -10.716
-12 | -0.928 | 0.08328 | 0.002 | -11.144
-11.5 | -0.9 | 0.0786 | 0.002 | -11.45
-11 | -0.869 | 0.07432 | 0.001 | -11.696
-10.5 | -0.836 | 0.07024 | 0 | -11.907
-10 | -0.801 | 0.06601 | 0 | -12.139
-9.5 | -0.764 | 0.06214 | -0.001 | -12.298
-9 | -0.725 | 0.05862 | -0.002 | -12.374
-8.5 | -0.685 | 0.0551 | -0.002 | -12.428
-8 | -0.643 | 0.05201 | -0.003 | -12.359
-7.5 | -0.599 | 0.04906 | -0.003 | -12.211
-7 | -0.555 | 0.04622 | -0.004 | -11.999
-6.5 | -0.509 | 0.0437 | -0.005 | -11.65
-6 | -0.556 | 0.01744 | -0.011 | -31.857
-5.5 | -0.499 | 0.01697 | -0.013 | -29.372
-5 | -0.44 | 0.01646 | -0.014 | -26.761
-4.5 | -0.381 | 0.01598 | -0.015 | -23.865
-4 | -0.322 | 0.01553 | -0.017 | -20.717
-3.5 | -0.262 | 0.01514 | -0.018 | -17.275
-3 | -0.195 | 0.01195 | -0.019 | -16.362
-2.5 | -0.136 | 0.01171 | -0.02 | -11.645
-2 | -0.077 | 0.01153 | -0.021 | -6.668
-1.5 | -0.017 | 0.01142 | -0.023 | -1.465
-1 | 0.044 | 0.01127 | -0.024 | 3.874
-0.5 | 0.104 | 0.01122 | -0.025 | 9.294
0 | 0.164 | 0.01165 | -0.027 | 14.032
0.5 | 0.223 | 0.01179 | -0.028 | 18.939
1 | 0.283 | 0.01192 | -0.029 | 23.728
1.5 | 0.342 | 0.01214 | -0.031 | 28.167
2 | 0.401 | 0.01233 | -0.032 | 32.557
2.5 | 0.461 | 0.01256 | -0.034 | 36.673
3 | 0.519 | 0.01282 | -0.035 | 40.526
3.5 | 0.576 | 0.01311 | -0.036 | 43.9
4 | 0.633 | 0.01344 | -0.038 | 47.064
4.5 | 0.689 | 0.01381 | -0.039 | 49.925
5 | 0.765 | 0.01918 | -0.042 | 39.862
5.5 | 0.821 | 0.01988 | -0.043 | 41.322
6 | 0.877 | 0.02059 | -0.045 | 42.601
6.5 | 0.932 | 0.02142 | -0.046 | 43.502
7 | 0.985 | 0.02227 | -0.047 | 44.239
7.5 | 1.037 | 0.02318 | -0.049 | 44.733
8 | 1.088 | 0.02402 | -0.05 | 45.282
8.5 | 1.136 | 0.02505 | -0.052 | 45.359
9 | 1.182 | 0.02579 | -0.053 | 45.839
9.5 | 1.031 | 0.06024 | -0.027 | 17.108
10 | 1.066 | 0.0643 | -0.028 | 16.572
10.5 | 1.097 | 0.06829 | -0.027 | 16.057
11 | 1.126 | 0.07256 | -0.028 | 15.522
11.5 | 1.152 | 0.07722 | -0.027 | 14.918
12 | 1.176 | 0.08229 | -0.028 | 14.294
12.5 | 1.197 | 0.08688 | -0.028 | 13.777
13 | 1.214 | 0.09248 | -0.028 | 13.13
13.5 | 1.229 | 0.09785 | -0.029 | 12.562
14 | 1.241 | 0.10377 | -0.029 | 11.958
14.5 | 1.249 | 0.11061 | -0.029 | 11.296
15 | 1.255 | 0.11592 | -0.03 | 10.829
15.5 | 1.258 | 0.1239 | -0.031 | 10.154
16 | 1.257 | 0.12948 | -0.031 | 9.712
16.5 | 1.255 | 0.13761 | -0.031 | 9.118
17 | 1.249 | 0.14463 | -0.032 | 8.636
17.5 | 1.241 | 0.15614 | -0.032 | 7.948
18 | 1.231 | 0.15985 | -0.033 | 7.699
18.5 | 1.218 | 0.16889 | -0.033 | 7.212
19 | 1.203 | 0.17839 | -0.033 | 6.745
19.5 | 1.187 | 0.19321 | -0.034 | 6.144
20 | 1.165 | 0.20242 | -0.034 | 5.758

## 18. Re 250k Mach 0.00 (2)
BIGFOIL.COM POLAR EXPORT
NACA66-220 a=0.5
NACA66-220 a=0.5 |  |  |  | Cl Max: | 1.0701 | at alpha= | 17 | deg
XFOIL ncrit=9 |  |  |  | L/D Max: | 35.7533 | at alpha= | 8.5 | deg
Re: | 250000 |  |  | Cd Min: | 0.19953 | at alpha= | 20 | deg
Mach: | 0 |  |  | Cl=0 at alpha= | 2.3196 | deg
|  |  |  | @ Cl=0.1, Cd= | 0.033375
|  |  |  | @ Cl=0.4, Cd= | 0.0305
|  |  |  | @ Cl=0.6, Cd= | 0.024929
alpha (deg) | Cl | Cd | Cm | Cl/Cd
-18 | -0.3853 | 0.16863 | -0.0613 | -2.2849
-17.5 | -0.3671 | 0.16337 | -0.0637 | -2.247
-17 | -0.3975 | 0.15003 | -0.0726 | -2.6495
-16.5 | -0.3666 | 0.14651 | -0.0724 | -2.5022
-16 | -0.3479 | 0.14143 | -0.0746 | -2.4599
-15.5 | -0.378 | 0.12709 | -0.0828 | -2.9743
-15 | -0.356 | 0.12296 | -0.0835 | -2.8953
-13.5 | -0.7554 | 0.05847 | -0.0965 | -12.9194
-13 | -0.8123 | 0.04952 | -0.0869 | -16.4035
-12.5 | -0.7703 | 0.04254 | -0.0881 | -18.1077
-12 | -0.7453 | 0.0387 | -0.086 | -19.2584
-11.5 | -0.7178 | 0.03606 | -0.0836 | -19.9057
-11 | -0.6492 | 0.03266 | -0.0865 | -19.8775
-10.5 | -0.576 | 0.03067 | -0.0897 | -18.7806
-10 | -0.5163 | 0.02933 | -0.0913 | -17.6031
-9.5 | -0.4638 | 0.02829 | -0.0919 | -16.3945
-9 | -0.417 | 0.02713 | -0.0917 | -15.3704
-8.5 | -0.382 | 0.02605 | -0.0901 | -14.6641
-7.5 | -0.3246 | 0.02406 | -0.085 | -13.4913
-7 | -0.298 | 0.02329 | -0.0825 | -12.7952
-6.5 | -0.3085 | 0.02158 | -0.0753 | -14.2956
-6 | -0.3506 | 0.0202 | -0.0617 | -17.3564
-5 | -0.4879 | 0.02387 | -0.0207 | -20.4399
-4.5 | -0.5334 | 0.02298 | -0.0023 | -23.2115
-4 | -0.4836 | 0.0241 | -0.0001 | -20.0664
-3 | -0.1118 | 0.03423 | -0.0377 | -3.2661
-2.5 | -0.0331 | 0.03467 | -0.0418 | -0.95472
-2 | 0.0674 | 0.03502 | -0.0497 | 1.9246
-1.5 | -0.2886 | 0.03651 | 0.0203 | -7.9047
-1 | -0.2581 | 0.03536 | 0.0236 | -7.2992
-0.5 | -0.1669 | 0.03574 | 0.0175 | -4.6698
0 | -0.1884 | 0.03601 | 0.0293 | -5.2319
0.5 | -0.1464 | 0.03497 | 0.0299 | -4.1864
1.5 | -0.0998 | 0.03442 | 0.0367 | -2.8995
2 | -0.045 | 0.03417 | 0.0359 | -1.3169
2.5 | 0.0254 | 0.03368 | 0.0328 | 0.75416
3.5 | 0.1231 | 0.03328 | 0.0323 | 3.6989
4 | 0.1996 | 0.03255 | 0.0286 | 6.1321
5 | 0.2664 | 0.03281 | 0.0319 | 8.1195
5.5 | 0.3411 | 0.03164 | 0.0291 | 10.7807
6 | 0.4212 | 0.03009 | 0.0259 | 13.998
8 | 0.6457 | 0.02361 | 0.0271 | 27.3486
8.5 | 0.7333 | 0.02051 | 0.0244 | 35.7533
9 | 0.7514 | 0.02116 | 0.0297 | 35.5104
9.5 | 0.7306 | 0.02435 | 0.038 | 30.0041
10 | 0.7027 | 0.02833 | 0.0464 | 24.8041
10.5 | 0.6878 | 0.03234 | 0.0522 | 21.2678
11.5 | 0.7174 | 0.03703 | 0.0584 | 19.3735
12 | 0.7349 | 0.03949 | 0.0607 | 18.6098
12.5 | 0.7634 | 0.04183 | 0.061 | 18.2501
13 | 0.8049 | 0.04426 | 0.059 | 18.1857
13.5 | 0.8574 | 0.04625 | 0.0555 | 18.5384
14 | 0.8978 | 0.04803 | 0.0547 | 18.6925
14.5 | 0.9587 | 0.04908 | 0.0537 | 19.5334
15 | 0.9955 | 0.05168 | 0.0535 | 19.2628
15.5 | 1.0255 | 0.05498 | 0.0537 | 18.6522
16 | 1.0468 | 0.05868 | 0.0541 | 17.8391
16.5 | 1.0628 | 0.06326 | 0.0546 | 16.8005
17 | 1.0701 | 0.06859 | 0.0551 | 15.6014
17.5 | 1.0615 | 0.07527 | 0.0556 | 14.1026
18 | 0.9999 | 0.08757 | 0.0551 | 11.4183
18.5 | 0.9269 | 0.10381 | 0.0505 | 8.9288
19 | 0.8599 | 0.12192 | 0.0421 | 7.053
19.5 | 0.8155 | 0.13876 | 0.0331 | 5.8771
20 | 0.6543 | 0.19953 | 0.0029 | 3.2792

## 19. Re 250k Mach 0.10 (1)
BIGFOIL.COM POLAR EXPORT
NACA66-220 a=0.5
NACA66-220 a=0.5 |  |  |  | Cl Max: | 1.243 | at alpha= | 15 | deg
JavaFoil+Calcfoil stall+Eppler ext transition |  |  |  | L/D Max: | 49.876 | at alpha= | 4.5 | deg
Re: | 250000 |  |  | Cd Min: | 0.01127 | at alpha= | -0.5 | deg
Mach: | 0.1 |  |  | Cl=0 at alpha= | -1.3607 | deg
|  |  |  | @ Cl=0.1, Cd= | 0.011275
|  |  |  | @ Cl=0.4, Cd= | 0.012387
|  |  |  | @ Cl=0.6, Cd= | 0.013309
alpha (deg) | Cl | Cd | Cm | Cl/Cd
-20 | -1.009 | 0.2044 | 0.01 | -4.934
-19.5 | -1.02 | 0.19817 | 0.01 | -5.148
-19 | -1.03 | 0.18644 | 0.01 | -5.526
-18.5 | -1.038 | 0.17881 | 0.009 | -5.806
-18 | -1.045 | 0.16803 | 0.009 | -6.216
-17.5 | -1.049 | 0.159 | 0.008 | -6.596
-17 | -1.051 | 0.14903 | 0.008 | -7.051
-16.5 | -1.05 | 0.14419 | 0.007 | -7.283
-16 | -1.047 | 0.13598 | 0.007 | -7.703
-15.5 | -1.042 | 0.12803 | 0.006 | -8.138
-15 | -1.034 | 0.11965 | 0.006 | -8.638
-14.5 | -1.023 | 0.11238 | 0.005 | -9.1
-14 | -1.009 | 0.10774 | 0.005 | -9.366
-13.5 | -0.993 | 0.10094 | 0.004 | -9.835
-13 | -0.973 | 0.09449 | 0.003 | -10.302
-12.5 | -0.951 | 0.0902 | 0.003 | -10.549
-12 | -0.927 | 0.08465 | 0.002 | -10.948
-11.5 | -0.9 | 0.07983 | 0.002 | -11.267
-11 | -0.87 | 0.07413 | 0.001 | -11.731
-10.5 | -0.837 | 0.07006 | 0 | -11.951
-10 | -0.803 | 0.06618 | 0 | -12.13
-9.5 | -0.766 | 0.06232 | -0.001 | -12.291
-9 | -0.727 | 0.05853 | -0.002 | -12.429
-8.5 | -0.687 | 0.0552 | -0.002 | -12.445
-8 | -0.645 | 0.05196 | -0.003 | -12.415
-7.5 | -0.601 | 0.04925 | -0.003 | -12.213
-7 | -0.557 | 0.04637 | -0.004 | -12.009
-6.5 | -0.511 | 0.04386 | -0.005 | -11.644
-6 | -0.558 | 0.0176 | -0.011 | -31.716
-5.5 | -0.501 | 0.01707 | -0.013 | -29.343
-5 | -0.442 | 0.01654 | -0.014 | -26.745
-4.5 | -0.383 | 0.01605 | -0.015 | -23.862
-4 | -0.323 | 0.0156 | -0.017 | -20.717
-3.5 | -0.263 | 0.01521 | -0.018 | -17.278
-3 | -0.197 | 0.01196 | -0.019 | -16.438
-2.5 | -0.137 | 0.01177 | -0.02 | -11.633
-2 | -0.077 | 0.01159 | -0.021 | -6.664
-1.5 | -0.017 | 0.01142 | -0.023 | -1.472
-1 | 0.044 | 0.01133 | -0.024 | 3.872
-0.5 | 0.105 | 0.01127 | -0.025 | 9.288
0 | 0.164 | 0.01171 | -0.027 | 14.029
0.5 | 0.224 | 0.01185 | -0.028 | 18.927
1 | 0.284 | 0.01199 | -0.03 | 23.701
1.5 | 0.344 | 0.01215 | -0.031 | 28.314
2 | 0.403 | 0.0124 | -0.032 | 32.522
2.5 | 0.463 | 0.01262 | -0.034 | 36.643
3 | 0.522 | 0.01289 | -0.035 | 40.492
3.5 | 0.578 | 0.01318 | -0.037 | 43.848
4 | 0.636 | 0.01352 | -0.038 | 47.025
4.5 | 0.692 | 0.01388 | -0.039 | 49.876
5 | 0.768 | 0.0193 | -0.042 | 39.807
5.5 | 0.825 | 0.02002 | -0.043 | 41.223
6 | 0.881 | 0.02074 | -0.045 | 42.478
6.5 | 0.936 | 0.02156 | -0.046 | 43.406
7 | 0.989 | 0.02242 | -0.048 | 44.12
7.5 | 1.041 | 0.02335 | -0.049 | 44.592
8 | 1.092 | 0.0242 | -0.05 | 45.113
8.5 | 1.14 | 0.02525 | -0.052 | 45.168
9 | 1.186 | 0.02605 | -0.053 | 45.531
9.5 | 1.228 | 0.02745 | -0.055 | 44.745
10 | 1.068 | 0.06446 | -0.027 | 16.567
10.5 | 1.098 | 0.06879 | -0.027 | 15.968
11 | 1.127 | 0.07312 | -0.028 | 15.418
11.5 | 1.152 | 0.07789 | -0.027 | 14.793
12 | 1.175 | 0.08257 | -0.028 | 14.233
12.5 | 1.195 | 0.08789 | -0.028 | 13.592
13 | 1.211 | 0.09296 | -0.028 | 13.026
13.5 | 1.224 | 0.09893 | -0.028 | 12.368
14 | 1.233 | 0.10487 | -0.029 | 11.758
14.5 | 1.239 | 0.11112 | -0.029 | 11.153
15 | 1.243 | 0.11929 | -0.03 | 10.417
15.5 | 1.243 | 0.12524 | -0.031 | 9.923
16 | 1.24 | 0.13035 | -0.031 | 9.509
16.5 | 1.233 | 0.1399 | -0.031 | 8.815
17 | 1.224 | 0.14745 | -0.032 | 8.303
17.5 | 1.213 | 0.15565 | -0.032 | 7.79
18 | 1.199 | 0.16352 | -0.033 | 7.331
18.5 | 1.182 | 0.17523 | -0.033 | 6.747
19 | 1.164 | 0.18308 | -0.033 | 6.359
19.5 | 1.144 | 0.19283 | -0.033 | 5.932
20 | 1.118 | 0.20454 | -0.034 | 5.466

## 20. Re 250k Mach 0.10 (2)
BIGFOIL.COM POLAR EXPORT
NACA66-220 a=0.5
NACA66-220 a=0.5 |  |  |  | Cl Max: | -0.1702 | at alpha= | -0.5 | deg
XFOIL ncrit=9 |  |  |  | L/D Max: | -2.2243 | at alpha= | -17.5 | deg
Re: | 250000 |  |  | Cd Min: | 0.16957 | at alpha= | -18 | deg
Mach: | 0.1 |  |  | Cl=0 at alpha= | -99 | deg
|  |  |  | @ Cl=0.1, Cd= | 0.03596
|  |  |  | @ Cl=0.4, Cd= | 0.03596
|  |  |  | @ Cl=0.6, Cd= | 0.03596
alpha (deg) | Cl | Cd | Cm | Cl/Cd
-18 | -0.3839 | 0.16957 | -0.0612 | -2.264
-17.5 | -0.3652 | 0.16419 | -0.0638 | -2.2243
-17 | -0.3952 | 0.15124 | -0.0725 | -2.6131
-16.5 | -0.363 | 0.14754 | -0.0725 | -2.4603
-16 | -0.3446 | 0.14243 | -0.0747 | -2.4194
-15.5 | -0.3729 | 0.12857 | -0.0826 | -2.9004
-15 | -0.3499 | 0.1243 | -0.0835 | -2.815
-14 | -0.4254 | 0.09246 | -0.1017 | -4.6009
-13.5 | -0.7565 | 0.05897 | -0.0979 | -12.8286
-13 | -0.7944 | 0.05029 | -0.0904 | -15.7964
-12.5 | -0.7594 | 0.04345 | -0.0908 | -17.4776
-12 | -0.7396 | 0.03949 | -0.0882 | -18.7288
-11.5 | -0.7145 | 0.03665 | -0.0855 | -19.4952
-11 | -0.6548 | 0.03328 | -0.0871 | -19.6755
-10.5 | -0.578 | 0.03103 | -0.0908 | -18.6271
-10 | -0.5171 | 0.02962 | -0.0924 | -17.4578
-9.5 | -0.4635 | 0.02854 | -0.0931 | -16.2404
-9 | -0.4154 | 0.0274 | -0.0929 | -15.1606
-8.5 | -0.3797 | 0.0263 | -0.0914 | -14.4373
-8 | -0.3466 | 0.02539 | -0.0894 | -13.651
-7.5 | -0.3222 | 0.02431 | -0.0861 | -13.2538
-7 | -0.2953 | 0.02353 | -0.0838 | -12.5499
-6.5 | -0.3016 | 0.02194 | -0.077 | -13.7466
-6 | -0.3433 | 0.02042 | -0.0637 | -16.8119
-5.5 | -0.399 | 0.02003 | -0.045 | -19.9201
-5 | -0.4805 | 0.02404 | -0.0228 | -19.9875
-4.5 | -0.5288 | 0.023 | -0.0042 | -22.9913
-4 | -0.4813 | 0.02418 | -0.001 | -19.9049
-3 | -0.4754 | 0.02749 | 0.0166 | -17.2936
-2.5 | -0.3819 | 0.03141 | 0.0143 | -12.1585
-2 | -0.3642 | 0.03424 | 0.022 | -10.6367
-1.5 | -0.2873 | 0.03669 | 0.0199 | -7.8305
-1 | -0.2568 | 0.03548 | 0.0232 | -7.2379
-0.5 | -0.1702 | 0.03596 | 0.0179 | -4.733

## 21. Re 250k Mach 0.25 (1)
BIGFOIL.COM POLAR EXPORT
NACA66-220 a=0.5
NACA66-220 a=0.5 |  |  |  | Cl Max: | 1.172 | at alpha= | 13 | deg
JavaFoil+Calcfoil stall+Eppler ext transition |  |  |  | L/D Max: | 49.876 | at alpha= | 4.5 | deg
Re: | 250000 |  |  | Cd Min: | 0.01154 | at alpha= | -0.5 | deg
Mach: | 0.25 |  |  | Cl=0 at alpha= | -1.3629 | deg
|  |  |  | @ Cl=0.1, Cd= | 0.011547
|  |  |  | @ Cl=0.4, Cd= | 0.012633
|  |  |  | @ Cl=0.6, Cd= | 0.01355
alpha (deg) | Cl | Cd | Cm | Cl/Cd
-19 | -0.731 | 0.22876 | 0.009 | -3.195
-18.5 | -0.769 | 0.2173 | 0.009 | -3.541
-18 | -0.805 | 0.19807 | 0.008 | -4.064
-17.5 | -0.837 | 0.18572 | 0.008 | -4.506
-17 | -0.865 | 0.17409 | 0.007 | -4.968
-16.5 | -0.889 | 0.16248 | 0.007 | -5.473
-16 | -0.91 | 0.14881 | 0.007 | -6.112
-15.5 | -0.925 | 0.14197 | 0.006 | -6.516
-15 | -0.936 | 0.13094 | 0.006 | -7.152
-14.5 | -0.943 | 0.12194 | 0.005 | -7.735
-14 | -0.945 | 0.11626 | 0.005 | -8.132
-13.5 | -0.943 | 0.10767 | 0.004 | -8.756
-13 | -0.936 | 0.09886 | 0.003 | -9.468
-12.5 | -0.925 | 0.09378 | 0.003 | -9.858
-12 | -0.909 | 0.08697 | 0.002 | -10.45
-11.5 | -0.889 | 0.08226 | 0.002 | -10.81
-11 | -0.866 | 0.07681 | 0.001 | -11.269
-10.5 | -0.838 | 0.07153 | 0 | -11.72
-10 | -0.808 | 0.06789 | 0 | -11.897
-9.5 | -0.774 | 0.06379 | -0.001 | -12.136
-9 | -0.737 | 0.05984 | -0.002 | -12.324
-8.5 | -0.699 | 0.05625 | -0.002 | -12.42
-8 | -0.657 | 0.05277 | -0.003 | -12.459
-7.5 | -0.614 | 0.04973 | -0.004 | -12.353
-7 | -0.569 | 0.04698 | -0.004 | -12.116
-6.5 | -0.523 | 0.04431 | -0.005 | -11.797
-6 | -0.571 | 0.01811 | -0.011 | -31.529
-5.5 | -0.513 | 0.01759 | -0.013 | -29.16
-5 | -0.453 | 0.01701 | -0.014 | -26.653
-4.5 | -0.393 | 0.01648 | -0.016 | -23.819
-4 | -0.331 | 0.016 | -0.017 | -20.713
-3.5 | -0.269 | 0.01555 | -0.018 | -17.328
-3 | -0.202 | 0.01225 | -0.019 | -16.454
-2.5 | -0.14 | 0.01206 | -0.021 | -11.649
-2 | -0.079 | 0.01188 | -0.022 | -6.67
-1.5 | -0.017 | 0.01169 | -0.023 | -1.475
-1 | 0.045 | 0.0116 | -0.025 | 3.88
-0.5 | 0.107 | 0.01154 | -0.026 | 9.309
0 | 0.169 | 0.01198 | -0.027 | 14.069
0.5 | 0.23 | 0.01212 | -0.029 | 18.974
1 | 0.292 | 0.01226 | -0.03 | 23.777
1.5 | 0.353 | 0.01244 | -0.032 | 28.372
2 | 0.414 | 0.01269 | -0.033 | 32.601
2.5 | 0.475 | 0.01293 | -0.034 | 36.706
3 | 0.535 | 0.0132 | -0.036 | 40.565
3.5 | 0.593 | 0.01351 | -0.037 | 43.905
4 | 0.652 | 0.01385 | -0.039 | 47.066
4.5 | 0.71 | 0.01424 | -0.04 | 49.876
5 | 0.788 | 0.01997 | -0.043 | 39.426
5.5 | 0.845 | 0.02071 | -0.044 | 40.832
6 | 0.902 | 0.02154 | -0.046 | 41.884
6.5 | 0.958 | 0.02245 | -0.047 | 42.668
7 | 1.012 | 0.0234 | -0.049 | 43.226
7.5 | 1.064 | 0.02444 | -0.05 | 43.529
8 | 1.114 | 0.02541 | -0.052 | 43.833
8.5 | 1.161 | 0.02652 | -0.053 | 43.795
9 | 1.015 | 0.05796 | -0.027 | 17.508
9.5 | 1.049 | 0.06185 | -0.027 | 16.953
10 | 1.078 | 0.0663 | -0.026 | 16.262
10.5 | 1.105 | 0.0705 | -0.027 | 15.678
11 | 1.128 | 0.07535 | -0.027 | 14.97
11.5 | 1.146 | 0.08057 | -0.027 | 14.227
12 | 1.16 | 0.08582 | -0.028 | 13.516
12.5 | 1.169 | 0.09116 | -0.028 | 12.82
13 | 1.172 | 0.09817 | -0.028 | 11.943
13.5 | 1.17 | 0.10402 | -0.028 | 11.252
14 | 1.164 | 0.11281 | -0.029 | 10.316
14.5 | 1.151 | 0.11901 | -0.03 | 9.673
15 | 1.133 | 0.12832 | -0.03 | 8.829
15.5 | 1.109 | 0.1352 | -0.03 | 8.205
16 | 1.08 | 0.14855 | -0.031 | 7.273
16.5 | 1.046 | 0.15684 | -0.031 | 6.672
17 | 1.008 | 0.17069 | -0.031 | 5.904
17.5 | 0.965 | 0.18441 | -0.032 | 5.231
18 | 0.917 | 0.19549 | -0.032 | 4.692

## 22. Re 250k Mach 0.25 (2)
BIGFOIL.COM POLAR EXPORT
NACA66-220 a=0.5
NACA66-220 a=0.5 |  |  |  | Cl Max: | 0.9635 | at alpha= | 15.5 | deg
XFOIL ncrit=9 |  |  |  | L/D Max: | 33.5635 | at alpha= | 8.5 | deg
Re: | 250000 |  |  | Cd Min: | 0.20673 | at alpha= | 20 | deg
Mach: | 0.25 |  |  | Cl=0 at alpha= | 2.3896 | deg
|  |  |  | @ Cl=0.1, Cd= | 0.03454
|  |  |  | @ Cl=0.4, Cd= | 0.031924
|  |  |  | @ Cl=0.6, Cd= | 0.025853
alpha (deg) | Cl | Cd | Cm | Cl/Cd
-18 | -0.3739 | 0.17406 | -0.0616 | -2.1481
-17.5 | -0.3574 | 0.16859 | -0.0639 | -2.1199
-17 | -0.3802 | 0.15711 | -0.0729 | -2.42
-16.5 | -0.3472 | 0.15274 | -0.0729 | -2.2731
-16 | -0.3297 | 0.14744 | -0.075 | -2.2362
-15.5 | -0.3471 | 0.13536 | -0.0827 | -2.5643
-15 | -0.3229 | 0.13056 | -0.084 | -2.4732
-14 | -0.5317 | 0.07356 | -0.1133 | -7.2281
-13.5 | -0.5898 | 0.06313 | -0.1137 | -9.3426
-13 | -0.6922 | 0.05446 | -0.1072 | -12.7102
-12.5 | -0.6882 | 0.04842 | -0.105 | -14.2131
-12 | -0.6919 | 0.04384 | -0.1008 | -15.7824
-11.5 | -0.6867 | 0.04029 | -0.0963 | -17.0439
-11 | -0.6563 | 0.03654 | -0.0946 | -17.9611
-10.5 | -0.5865 | 0.03329 | -0.0972 | -17.6179
-10 | -0.523 | 0.03137 | -0.0986 | -16.672
-9.5 | -0.4632 | 0.03 | -0.0994 | -15.44
-9 | -0.411 | 0.0289 | -0.0992 | -14.2215
-8.5 | -0.3686 | 0.02767 | -0.0979 | -13.3213
-8 | -0.335 | 0.02669 | -0.0956 | -12.5515
-7.5 | -0.3072 | 0.02567 | -0.0931 | -11.9673
-7 | -0.2801 | 0.02491 | -0.0907 | -11.2445
-6.5 | -0.268 | 0.02387 | -0.0859 | -11.2275
-6 | -0.3056 | 0.02182 | -0.0736 | -14.0055
-5.5 | -0.3576 | 0.02063 | -0.0566 | -17.334
-5 | -0.4396 | 0.02463 | -0.0346 | -17.8482
-3 | -0.4756 | 0.02804 | 0.0144 | -16.9615
-2.5 | -0.4597 | 0.03045 | 0.0225 | -15.0969
-2 | -0.3832 | 0.03451 | 0.023 | -11.104
-1.5 | -0.2843 | 0.03736 | 0.0182 | -7.6097
-1 | -0.1773 | 0.0384 | 0.0098 | -4.6172
0 | -0.1599 | 0.03744 | 0.0247 | -4.2708
1.5 | -0.1085 | 0.03533 | 0.039 | -3.071
2 | -0.0376 | 0.03484 | 0.0362 | -1.0792
3 | 0.0589 | 0.03446 | 0.0367 | 1.7092
4 | 0.1361 | 0.03461 | 0.0393 | 3.9324
4.5 | 0.2007 | 0.03403 | 0.0374 | 5.8977
5 | 0.2783 | 0.03303 | 0.034 | 8.4257
6 | 0.3669 | 0.03261 | 0.0359 | 11.2511
6.5 | 0.4455 | 0.03098 | 0.0334 | 14.3802
8 | 0.6486 | 0.02424 | 0.0325 | 26.7574
8.5 | 0.729 | 0.02172 | 0.0313 | 33.5635
9 | 0.72 | 0.02395 | 0.0395 | 30.0626
9.5 | 0.6957 | 0.02773 | 0.0476 | 25.0884
10.5 | 0.6717 | 0.03548 | 0.0591 | 18.9318
11 | 0.6869 | 0.03814 | 0.062 | 18.01
11.5 | 0.7017 | 0.04089 | 0.0647 | 17.1607
12 | 0.7217 | 0.04329 | 0.0672 | 16.6713
12.5 | 0.7476 | 0.04562 | 0.0687 | 16.3875
13 | 0.7881 | 0.04754 | 0.0688 | 16.5776
13.5 | 0.8416 | 0.04973 | 0.0664 | 16.9234
14 | 0.9023 | 0.05176 | 0.0634 | 17.4324
14.5 | 0.9434 | 0.05478 | 0.0632 | 17.2216
15 | 0.961 | 0.05939 | 0.0636 | 16.1812
15.5 | 0.9635 | 0.06536 | 0.064 | 14.7414
16 | 0.9522 | 0.07248 | 0.064 | 13.1374
16.5 | 0.9288 | 0.08148 | 0.063 | 11.3991
17 | 0.8929 | 0.09265 | 0.06 | 9.6373
17.5 | 0.8469 | 0.10649 | 0.0542 | 7.9529
18 | 0.792 | 0.12381 | 0.0449 | 6.3969
18.5 | 0.7467 | 0.14181 | 0.0344 | 5.2655
19 | 0.6371 | 0.18996 | 0.0118 | 3.3539
19.5 | 0.6297 | 0.20155 | 0.0039 | 3.1243
20 | 0.6517 | 0.20673 | 0.0012 | 3.1524

## 23. Re 250k Mach 0.50 (1)
BIGFOIL.COM POLAR EXPORT
NACA66-220 a=0.5
NACA66-220 a=0.5 |  |  |  | Cl Max: | 1.204 | at alpha= | 20 | deg
JavaFoil+Calcfoil stall+Eppler ext transition |  |  |  | L/D Max: | 47.014 | at alpha= | 4 | deg
Re: | 250000 |  |  | Cd Min: | 0.01272 | at alpha= | -0.5 | deg
Mach: | 0.5 |  |  | Cl=0 at alpha= | -1.3623 | deg
|  |  |  | @ Cl=0.1, Cd= | 0.012739
|  |  |  | @ Cl=0.4, Cd= | 0.013784
|  |  |  | @ Cl=0.6, Cd= | 0.014634
alpha (deg) | Cl | Cd | Cm | Cl/Cd
-20 | -1.059 | 0.27542 | 0.017 | -3.845
-19.5 | -1.029 | 0.26383 | 0.015 | -3.9
-19 | -1.001 | 0.25925 | 0.015 | -3.861
-18.5 | -0.974 | 0.24924 | 0.014 | -3.906
-18 | -0.946 | 0.24201 | 0.013 | -3.909
-17.5 | -0.916 | 0.23445 | 0.012 | -3.909
-17 | -0.888 | 0.23445 | 0.011 | -3.788
-16.5 | -0.86 | 0.23144 | 0.01 | -3.717
-16 | -0.833 | 0.22916 | 0.009 | -3.633
-15.5 | -0.803 | 0.20341 | 0.008 | -3.948
-15 | -0.775 | 0.20222 | 0.007 | -3.832
-14.5 | -0.747 | 0.18737 | 0.006 | -3.988
-14 | -0.719 | 0.19556 | 0.006 | -3.677
-13.5 | -0.691 | 0.17873 | 0.005 | -3.868
-13 | -0.663 | 0.16918 | 0.004 | -3.921
-12.5 | -0.634 | 0.1655 | 0.003 | -3.829
-12 | -0.606 | 0.16104 | 0.002 | -3.761
-11.5 | -0.578 | 0.1546 | 0.002 | -3.736
-11 | -0.55 | 0.13945 | 0.001 | -3.941
-10.5 | -0.521 | 0.14262 | 0 | -3.655
-10 | -0.493 | 0.10974 | 0 | -4.49
-9.5 | -0.464 | 0.1037 | -0.001 | -4.476
-9 | -0.628 | 0.07407 | -0.002 | -8.481
-8.5 | -0.677 | 0.06498 | -0.002 | -10.414
-8 | -0.672 | 0.0585 | -0.003 | -11.482
-7.5 | -0.647 | 0.05404 | -0.004 | -11.969
-7 | -0.611 | 0.05014 | -0.004 | -12.19
-6.5 | -0.569 | 0.04658 | -0.005 | -12.208
-6 | -0.521 | 0.04385 | -0.006 | -11.887
-5.5 | -0.471 | 0.04137 | -0.007 | -11.375
-5 | -0.417 | 0.03905 | -0.008 | -10.685
-4.5 | -0.434 | 0.01852 | -0.017 | -23.426
-4 | -0.367 | 0.01794 | -0.019 | -20.444
-3.5 | -0.299 | 0.0173 | -0.02 | -17.261
-3 | -0.23 | 0.01676 | -0.022 | -13.705
-2.5 | -0.156 | 0.01338 | -0.023 | -11.628
-2 | -0.088 | 0.01311 | -0.024 | -6.711
-1.5 | -0.019 | 0.01295 | -0.026 | -1.477
-1 | 0.05 | 0.01279 | -0.027 | 3.905
-0.5 | 0.119 | 0.01272 | -0.029 | 9.374
0 | 0.187 | 0.01319 | -0.03 | 14.192
0.5 | 0.256 | 0.01334 | -0.032 | 19.158
1 | 0.324 | 0.0135 | -0.033 | 23.995
1.5 | 0.392 | 0.01376 | -0.035 | 28.5
2 | 0.46 | 0.01396 | -0.036 | 32.977
2.5 | 0.528 | 0.01425 | -0.038 | 37.084
3 | 0.596 | 0.01461 | -0.039 | 40.794
3.5 | 0.659 | 0.01498 | -0.041 | 43.995
4 | 0.724 | 0.0154 | -0.043 | 47.014
4.5 | 0.807 | 0.02223 | -0.046 | 36.308
5 | 0.871 | 0.02327 | -0.047 | 37.419
5.5 | 0.932 | 0.02438 | -0.049 | 38.244
6 | 0.991 | 0.0256 | -0.05 | 38.719
6.5 | 1.046 | 0.02693 | -0.052 | 38.844
7 | 1.096 | 0.0283 | -0.054 | 38.728
7.5 | 0.962 | 0.05128 | -0.027 | 18.768
8 | 0.991 | 0.05552 | -0.026 | 17.847
8.5 | 1.008 | 0.06097 | -0.025 | 16.533
9 | 1.002 | 0.06689 | -0.026 | 14.976
9.5 | 0.935 | 0.07695 | -0.025 | 12.147
10 | 0.645 | 0.12101 | -0.026 | 5.328
10.5 | 0.673 | 0.12557 | -0.027 | 5.357
11 | 0.7 | 0.13729 | -0.027 | 5.102
11.5 | 0.729 | 0.14812 | -0.029 | 4.918
12 | 0.757 | 0.16321 | -0.032 | 4.639
12.5 | 0.785 | 0.16672 | -0.033 | 4.708
13 | 0.812 | 0.17239 | -0.033 | 4.713
13.5 | 0.84 | 0.18045 | -0.034 | 4.655
14 | 0.869 | 0.18112 | -0.038 | 4.8
14.5 | 0.897 | 0.19322 | -0.039 | 4.642
15 | 0.924 | 0.19753 | -0.04 | 4.679
15.5 | 0.952 | 0.20923 | -0.042 | 4.552
16 | 0.981 | 0.21907 | -0.044 | 4.48
16.5 | 1.009 | 0.22254 | -0.045 | 4.533
17 | 1.037 | 0.23284 | -0.047 | 4.455
17.5 | 1.066 | 0.23992 | -0.049 | 4.443
18 | 1.093 | 0.24922 | -0.05 | 4.386
18.5 | 1.121 | 0.26593 | -0.051 | 4.214
19 | 1.151 | 0.26553 | -0.054 | 4.333
19.5 | 1.177 | 0.28017 | -0.055 | 4.202
20 | 1.204 | 0.28267 | -0.056 | 4.26

## 24. Re 250k Mach 0.50 (2)
BIGFOIL.COM POLAR EXPORT
NACA66-220 a=0.5
NACA66-220 a=0.5 |  |  |  | Cl Max: | 0.7464 | at alpha= | 13 | deg
XFOIL ncrit=9 |  |  |  | L/D Max: | 22.5581 | at alpha= | 8 | deg
Re: | 250000 |  |  | Cd Min: | 0.19497 | at alpha= | 18 | deg
Mach: | 0.5 |  |  | Cl=0 at alpha= | 3.023 | deg
|  |  |  | @ Cl=0.1, Cd= | 0.038113
|  |  |  | @ Cl=0.4, Cd= | 0.035047
|  |  |  | @ Cl=0.6, Cd= | 0.029576
alpha (deg) | Cl | Cd | Cm | Cl/Cd
-7.5 | -0.2495 | 0.03204 | -0.1213 | -7.7871
-7 | -0.2247 | 0.03089 | -0.117 | -7.2742
-6.5 | -0.2048 | 0.0298 | -0.1117 | -6.8725
-6 | -0.2036 | 0.03016 | -0.1047 | -6.7507
-5.5 | -0.2464 | 0.03035 | -0.0905 | -8.1186
-5 | -0.3036 | 0.02873 | -0.0732 | -10.5674
-4.5 | -0.3854 | 0.03187 | -0.0493 | -12.0929
-2.5 | -0.464 | 0.03425 | 0.0146 | -13.5474
-2 | -0.1653 | 0.04325 | -0.0179 | -3.822
-1 | -0.2237 | 0.04424 | 0.0127 | -5.0565
-0.5 | -0.2269 | 0.04313 | 0.0239 | -5.2608
0 | -0.1755 | 0.04406 | 0.0249 | -3.9832
0.5 | -0.1702 | 0.04231 | 0.0345 | -4.0227
1.5 | -0.092 | 0.04138 | 0.0409 | -2.2233
2.5 | -0.0655 | 0.03968 | 0.0533 | -1.6507
3 | -0.002 | 0.03861 | 0.052 | -0.0518
4 | 0.085 | 0.03828 | 0.055 | 2.2205
4.5 | 0.1585 | 0.03746 | 0.0533 | 4.2312
5 | 0.2059 | 0.03743 | 0.0545 | 5.5009
6 | 0.3374 | 0.03595 | 0.0533 | 9.3853
6.5 | 0.406 | 0.03496 | 0.0527 | 11.6133
7 | 0.4809 | 0.03309 | 0.0523 | 14.5331
7.5 | 0.5535 | 0.03096 | 0.0533 | 17.8779
8 | 0.6402 | 0.02838 | 0.0538 | 22.5581
8.5 | 0.6629 | 0.02948 | 0.0594 | 22.4864
9 | 0.6381 | 0.03379 | 0.0671 | 18.8843
9.5 | 0.6107 | 0.03911 | 0.0731 | 15.6149
10 | 0.6122 | 0.04314 | 0.0773 | 14.191
10.5 | 0.6239 | 0.04695 | 0.0801 | 13.2886
11 | 0.6432 | 0.05053 | 0.0821 | 12.7291
11.5 | 0.6649 | 0.05371 | 0.0847 | 12.3794
12 | 0.6977 | 0.0564 | 0.087 | 12.3706
12.5 | 0.7281 | 0.05967 | 0.0889 | 12.2021
13 | 0.7464 | 0.06408 | 0.0909 | 11.6479
13.5 | 0.7457 | 0.07075 | 0.0914 | 10.5399
14 | 0.7259 | 0.07962 | 0.0903 | 9.1171
14.5 | 0.6991 | 0.09035 | 0.0865 | 7.7377
15 | 0.6662 | 0.10359 | 0.0793 | 6.4311
15.5 | 0.6275 | 0.12058 | 0.0673 | 5.204
16.5 | 0.5806 | 0.15559 | 0.0433 | 3.7316
17 | 0.5933 | 0.16529 | 0.0371 | 3.5894
17.5 | 0.5898 | 0.18156 | 0.0278 | 3.2485
18 | 0.6108 | 0.19497 | 0.0224 | 3.1328

## 25. Re 500k Mach 0.00 (1)
BIGFOIL.COM POLAR EXPORT
NACA66-220 a=0.5
NACA66-220 a=0.5 |  |  |  | Cl Max: | 1.421 | at alpha= | 12.5 | deg
JavaFoil+Calcfoil stall+Eppler ext transition |  |  |  | L/D Max: | 69.927 | at alpha= | 4.5 | deg
Re: | 500000 |  |  | Cd Min: | 0.00799 | at alpha= | -0.5 | deg
Mach: | 0 |  |  | Cl=0 at alpha= | -1.3629 | deg
|  |  |  | @ Cl=0.1, Cd= | 0.0079939
|  |  |  | @ Cl=0.4, Cd= | 0.0088827
|  |  |  | @ Cl=0.6, Cd= | 0.0095579
alpha (deg) | Cl | Cd | Cm | Cl/Cd
-20 | -1.05 | 0.18068 | 0.011 | -5.81
-19.5 | -1.058 | 0.1737 | 0.011 | -6.092
-19 | -1.065 | 0.16606 | 0.01 | -6.411
-18.5 | -1.07 | 0.15803 | 0.01 | -6.769
-18 | -1.073 | 0.14995 | 0.009 | -7.155
-17.5 | -1.074 | 0.14558 | 0.009 | -7.378
-17 | -1.073 | 0.13737 | 0.008 | -7.81
-16.5 | -1.07 | 0.13002 | 0.008 | -8.228
-16 | -1.064 | 0.12258 | 0.007 | -8.683
-15.5 | -1.056 | 0.1177 | 0.007 | -8.974
-15 | -1.046 | 0.11024 | 0.006 | -9.486
-14.5 | -1.033 | 0.10456 | 0.005 | -9.878
-14 | -1.017 | 0.09891 | 0.005 | -10.285
-13.5 | -0.999 | 0.09378 | 0.004 | -10.653
-13 | -0.979 | 0.08829 | 0.004 | -11.091
-12.5 | -0.956 | 0.0832 | 0.003 | -11.485
-12 | -0.93 | 0.07842 | 0.002 | -11.859
-11.5 | -0.902 | 0.07379 | 0.002 | -12.227
-11 | -0.871 | 0.06961 | 0.001 | -12.518
-10.5 | -0.837 | 0.06607 | 0 | -12.674
-10 | -0.802 | 0.06228 | 0 | -12.879
-9.5 | -0.766 | 0.05817 | -0.001 | -13.171
-9 | -0.727 | 0.05502 | -0.002 | -13.217
-8.5 | -0.823 | 0.01796 | -0.005 | -45.841
-8 | -0.774 | 0.01733 | -0.006 | -44.639
-7.5 | -0.722 | 0.01659 | -0.007 | -43.523
-7 | -0.669 | 0.01604 | -0.009 | -41.683
-6.5 | -0.614 | 0.01546 | -0.01 | -39.702
-6 | -0.558 | 0.01492 | -0.011 | -37.357
-5.5 | -0.5 | 0.01447 | -0.013 | -34.559
-5 | -0.442 | 0.01401 | -0.014 | -31.545
-4.5 | -0.383 | 0.01358 | -0.016 | -28.167
-4 | -0.323 | 0.01318 | -0.017 | -24.487
-3.5 | -0.262 | 0.01282 | -0.018 | -20.467
-3 | -0.199 | 0.00847 | -0.02 | -23.5
-2.5 | -0.139 | 0.00835 | -0.021 | -16.635
-2 | -0.078 | 0.00821 | -0.022 | -9.548
-1.5 | -0.017 | 0.00812 | -0.024 | -2.1
-1 | 0.045 | 0.00803 | -0.025 | 5.551
-0.5 | 0.106 | 0.00799 | -0.027 | 13.309
0 | 0.166 | 0.00839 | -0.028 | 19.826
0.5 | 0.227 | 0.00849 | -0.029 | 26.728
1 | 0.288 | 0.0086 | -0.031 | 33.433
1.5 | 0.348 | 0.00877 | -0.032 | 39.654
2 | 0.408 | 0.0089 | -0.034 | 45.797
2.5 | 0.468 | 0.00908 | -0.035 | 51.529
3 | 0.527 | 0.00927 | -0.036 | 56.866
3.5 | 0.584 | 0.0095 | -0.038 | 61.488
4 | 0.642 | 0.00971 | -0.039 | 66.184
4.5 | 0.7 | 0.01 | -0.041 | 69.927
5 | 0.767 | 0.01629 | -0.043 | 47.059
5.5 | 0.824 | 0.01729 | -0.044 | 47.625
6 | 0.879 | 0.01793 | -0.045 | 49.054
6.5 | 0.934 | 0.01864 | -0.047 | 50.117
7 | 0.988 | 0.01939 | -0.048 | 50.932
7.5 | 1.04 | 0.02021 | -0.049 | 51.461
8 | 1.091 | 0.02094 | -0.051 | 52.082
8.5 | 1.139 | 0.02184 | -0.052 | 52.171
9 | 1.185 | 0.02276 | -0.053 | 52.077
9.5 | 1.228 | 0.02372 | -0.055 | 51.776
10 | 1.268 | 0.02495 | -0.056 | 50.848
10.5 | 1.305 | 0.02596 | -0.057 | 50.294
11 | 1.339 | 0.02718 | -0.058 | 49.286
11.5 | 1.37 | 0.02826 | -0.06 | 48.48
12 | 1.397 | 0.02958 | -0.061 | 47.25
12.5 | 1.421 | 0.03075 | -0.062 | 46.2
13 | 1.217 | 0.08656 | -0.031 | 14.058
13.5 | 1.232 | 0.09248 | -0.032 | 13.322
14 | 1.244 | 0.09758 | -0.032 | 12.744
14.5 | 1.251 | 0.10302 | -0.032 | 12.147
15 | 1.258 | 0.10885 | -0.033 | 11.554
15.5 | 1.26 | 0.11599 | -0.034 | 10.867
16 | 1.259 | 0.12127 | -0.033 | 10.385
16.5 | 1.257 | 0.12825 | -0.034 | 9.8
17 | 1.252 | 0.13525 | -0.035 | 9.254
17.5 | 1.243 | 0.14357 | -0.036 | 8.66

## 26. Re 500k Mach 0.00 (2)
BIGFOIL.COM POLAR EXPORT
NACA66-220 a=0.5
NACA66-220 a=0.5 |  |  |  | Cl Max: | 1.0953 | at alpha= | 18.5 | deg
XFOIL ncrit=9 |  |  |  | L/D Max: | 72.022 | at alpha= | 6.5 | deg
Re: | 500000 |  |  | Cd Min: | 0.19392 | at alpha= | -20 | deg
Mach: | 0 |  |  | Cl=0 at alpha= | -1.2028 | deg
|  |  |  | @ Cl=0.1, Cd= | 0.015421
|  |  |  | @ Cl=0.4, Cd= | 0.014903
|  |  |  | @ Cl=0.6, Cd= | 0.013523
alpha (deg) | Cl | Cd | Cm | Cl/Cd
-20 | -0.454 | 0.19392 | -0.0374 | -2.3412
-19.5 | -0.4394 | 0.18829 | -0.0407 | -2.3336
-19 | -0.4574 | 0.17394 | -0.0487 | -2.6296
-18.5 | -0.4369 | 0.16954 | -0.0506 | -2.577
-18 | -0.4172 | 0.16492 | -0.0533 | -2.5297
-17.5 | -0.4041 | 0.15887 | -0.0565 | -2.5436
-17 | -0.7782 | 0.07289 | -0.0969 | -10.6764
-16.5 | -0.817 | 0.06514 | -0.0975 | -12.5422
-16 | -0.8479 | 0.05856 | -0.0962 | -14.4792
-15.5 | -0.8734 | 0.05242 | -0.0937 | -16.6616
-15 | -0.8839 | 0.04789 | -0.0906 | -18.4569
-14.5 | -0.878 | 0.042 | -0.0887 | -20.9048
-14 | -0.856 | 0.0385 | -0.0873 | -22.2338
-13.5 | -0.8274 | 0.03585 | -0.0861 | -23.0795
-13 | -0.7937 | 0.03352 | -0.0852 | -23.6784
-12 | -0.7131 | 0.0297 | -0.0843 | -24.0101
-11.5 | -0.6695 | 0.02817 | -0.084 | -23.7664
-11 | -0.6322 | 0.02694 | -0.0829 | -23.467
-10.5 | -0.5773 | 0.02536 | -0.0836 | -22.7642
-10 | -0.539 | 0.02417 | -0.0825 | -22.3004
-9.5 | -0.503 | 0.02307 | -0.081 | -21.8032
-9 | -0.4671 | 0.02199 | -0.0796 | -21.2415
-8.5 | -0.4366 | 0.02071 | -0.0773 | -21.0816
-8 | -0.4049 | 0.0196 | -0.0752 | -20.6582
-7.5 | -0.37 | 0.01871 | -0.0733 | -19.7755
-7 | -0.3381 | 0.01773 | -0.0708 | -19.0694
-6.5 | -0.3039 | 0.0169 | -0.0686 | -17.9822
-6 | -0.2882 | 0.01545 | -0.0636 | -18.6537
-5.5 | -0.3035 | 0.0133 | -0.0536 | -22.8195
-5 | -0.3345 | 0.01197 | -0.0391 | -27.9449
-4.5 | -0.3549 | 0.01093 | -0.0252 | -32.4703
-4 | -0.3089 | 0.01129 | -0.0236 | -27.3605
-3.5 | -0.2589 | 0.01177 | -0.0228 | -21.9966
-3 | -0.2009 | 0.01256 | -0.023 | -15.9952
-2.5 | -0.1435 | 0.0133 | -0.0233 | -10.7895
-2 | -0.077 | 0.01447 | -0.0249 | -5.3214
-1.5 | -0.0318 | 0.01479 | -0.0239 | -2.1501
-1 | 0.0217 | 0.01531 | -0.0239 | 1.4174
-0.5 | 0.0726 | 0.01549 | -0.0239 | 4.6869
0 | 0.1244 | 0.01536 | -0.0241 | 8.099
0.5 | 0.1784 | 0.01515 | -0.0248 | 11.7756
1 | 0.2348 | 0.015 | -0.0258 | 15.6533
1.5 | 0.2682 | 0.01547 | -0.0231 | 17.3368
2 | 0.3182 | 0.01537 | -0.023 | 20.7027
2.5 | 0.3791 | 0.01504 | -0.0245 | 25.2061
3 | 0.4464 | 0.0146 | -0.0272 | 30.5753
3.5 | 0.4937 | 0.01463 | -0.0264 | 33.7457
4 | 0.5499 | 0.01432 | -0.027 | 38.4008
4.5 | 0.6392 | 0.0129 | -0.0329 | 49.5504
5 | 0.6852 | 0.01241 | -0.0314 | 55.2135
5.5 | 0.7404 | 0.01155 | -0.0313 | 64.1039
6 | 0.7806 | 0.01102 | -0.0286 | 70.8348
6.5 | 0.7872 | 0.01093 | -0.0196 | 72.022
7 | 0.7888 | 0.01154 | -0.0103 | 68.3536
7.5 | 0.7634 | 0.01369 | 0.0021 | 55.7633
8 | 0.7348 | 0.01663 | 0.0135 | 44.1852
8.5 | 0.717 | 0.0196 | 0.0223 | 36.5816
9 | 0.7065 | 0.02263 | 0.0294 | 31.2196
9.5 | 0.6967 | 0.02599 | 0.0358 | 26.8065
10 | 0.714 | 0.02815 | 0.039 | 25.3641
10.5 | 0.7401 | 0.02983 | 0.0411 | 24.8106
11 | 0.7633 | 0.03183 | 0.0433 | 23.9805
11.5 | 0.7887 | 0.03371 | 0.0452 | 23.3966
12 | 0.8072 | 0.03614 | 0.0474 | 22.3354
12.5 | 0.8279 | 0.03846 | 0.0494 | 21.5263
13 | 0.8512 | 0.04068 | 0.051 | 20.9243
13.5 | 0.8718 | 0.04304 | 0.0528 | 20.2556
14 | 0.8898 | 0.04561 | 0.0548 | 19.5089
14.5 | 0.9149 | 0.04775 | 0.0561 | 19.1602
15 | 0.9584 | 0.05055 | 0.0528 | 18.9594
16 | 1.0179 | 0.05596 | 0.0512 | 18.1898
16.5 | 1.0531 | 0.05788 | 0.0515 | 18.1945
17 | 1.0748 | 0.06123 | 0.0518 | 17.5535
17.5 | 1.0861 | 0.06556 | 0.0518 | 16.5665
18 | 1.0928 | 0.07054 | 0.0517 | 15.4919
18.5 | 1.0953 | 0.07618 | 0.0512 | 14.3778
19 | 1.0938 | 0.08243 | 0.0499 | 13.2694
19.5 | 1.0901 | 0.08922 | 0.0481 | 12.2181
20 | 1.0828 | 0.09674 | 0.0457 | 11.1929

## 27. Re 500k Mach 0.10 (1)
BIGFOIL.COM POLAR EXPORT
NACA66-220 a=0.5
NACA66-220 a=0.5 |  |  |  | Cl Max: | 1.396 | at alpha= | 12 | deg
JavaFoil+Calcfoil stall+Eppler ext transition |  |  |  | L/D Max: | 69.745 | at alpha= | 4.5 | deg
Re: | 500000 |  |  | Cd Min: | 0.00803 | at alpha= | -0.5 | deg
Mach: | 0.1 |  |  | Cl=0 at alpha= | -1.3629 | deg
|  |  |  | @ Cl=0.1, Cd= | 0.0080345
|  |  |  | @ Cl=0.4, Cd= | 0.0089289
|  |  |  | @ Cl=0.6, Cd= | 0.009576
alpha (deg) | Cl | Cd | Cm | Cl/Cd
-20 | -1.009 | 0.18708 | 0.011 | -5.396
-19.5 | -1.021 | 0.17796 | 0.011 | -5.738
-19 | -1.031 | 0.16929 | 0.01 | -6.092
-18.5 | -1.039 | 0.16214 | 0.01 | -6.409
-18 | -1.046 | 0.1532 | 0.009 | -6.825
-17.5 | -1.05 | 0.14677 | 0.009 | -7.153
-17 | -1.052 | 0.13825 | 0.008 | -7.609
-16.5 | -1.051 | 0.13199 | 0.008 | -7.964
-16 | -1.048 | 0.12412 | 0.007 | -8.447
-15.5 | -1.043 | 0.11843 | 0.007 | -8.808
-15 | -1.035 | 0.11107 | 0.006 | -9.314
-14.5 | -1.024 | 0.1052 | 0.005 | -9.732
-14 | -1.01 | 0.09937 | 0.005 | -10.165
-13.5 | -0.994 | 0.0941 | 0.004 | -10.561
-13 | -0.975 | 0.08881 | 0.004 | -10.977
-12.5 | -0.953 | 0.08393 | 0.003 | -11.356
-12 | -0.928 | 0.07892 | 0.002 | -11.76
-11.5 | -0.901 | 0.07417 | 0.002 | -12.152
-11 | -0.872 | 0.06977 | 0.001 | -12.5
-10.5 | -0.839 | 0.06613 | 0 | -12.685
-10 | -0.804 | 0.06241 | 0 | -12.878
-9.5 | -0.768 | 0.05855 | -0.001 | -13.111
-9 | -0.729 | 0.05535 | -0.002 | -13.17
-8.5 | -0.826 | 0.01807 | -0.005 | -45.714
-8 | -0.776 | 0.01745 | -0.006 | -44.484
-7.5 | -0.725 | 0.0167 | -0.007 | -43.4
-7 | -0.671 | 0.01614 | -0.009 | -41.58
-6.5 | -0.616 | 0.01555 | -0.01 | -39.625
-6 | -0.56 | 0.01504 | -0.012 | -37.215
-5.5 | -0.502 | 0.01455 | -0.013 | -34.528
-5 | -0.444 | 0.01408 | -0.014 | -31.519
-4.5 | -0.384 | 0.01364 | -0.016 | -28.169
-4 | -0.324 | 0.01324 | -0.017 | -24.485
-3.5 | -0.264 | 0.01287 | -0.018 | -20.47
-3 | -0.2 | 0.00853 | -0.02 | -23.437
-2.5 | -0.139 | 0.00839 | -0.021 | -16.614
-2 | -0.079 | 0.00825 | -0.022 | -9.537
-1.5 | -0.017 | 0.00814 | -0.024 | -2.105
-1 | 0.045 | 0.00807 | -0.025 | 5.547
-0.5 | 0.107 | 0.00803 | -0.027 | 13.305
0 | 0.167 | 0.00843 | -0.028 | 19.81
0.5 | 0.228 | 0.00854 | -0.029 | 26.697
1 | 0.289 | 0.00865 | -0.031 | 33.379
1.5 | 0.349 | 0.00877 | -0.032 | 39.822
2 | 0.41 | 0.00896 | -0.034 | 45.723
2.5 | 0.47 | 0.00913 | -0.035 | 51.439
3 | 0.53 | 0.00933 | -0.036 | 56.759
3.5 | 0.587 | 0.00952 | -0.038 | 61.693
4 | 0.645 | 0.00977 | -0.039 | 66.027
4.5 | 0.702 | 0.01007 | -0.041 | 69.745
5 | 0.77 | 0.01641 | -0.043 | 46.938
5.5 | 0.827 | 0.01743 | -0.044 | 47.455
6 | 0.883 | 0.01804 | -0.046 | 48.959
6.5 | 0.938 | 0.01875 | -0.047 | 50.035
7 | 0.992 | 0.01952 | -0.048 | 50.819
7.5 | 1.044 | 0.02034 | -0.05 | 51.314
8 | 1.095 | 0.02108 | -0.051 | 51.922
8.5 | 1.143 | 0.02205 | -0.052 | 51.866
9 | 1.189 | 0.02299 | -0.054 | 51.726
9.5 | 1.232 | 0.024 | -0.055 | 51.321
10 | 1.271 | 0.02518 | -0.056 | 50.484
10.5 | 1.308 | 0.02625 | -0.057 | 49.823
11 | 1.341 | 0.02745 | -0.059 | 48.835
11.5 | 1.37 | 0.02852 | -0.06 | 48.04
12 | 1.396 | 0.02969 | -0.061 | 47.009
12.5 | 1.2 | 0.08187 | -0.033 | 14.659
13 | 1.214 | 0.08689 | -0.032 | 13.967
13.5 | 1.226 | 0.0933 | -0.032 | 13.143
14 | 1.235 | 0.09841 | -0.032 | 12.554
14.5 | 1.241 | 0.10441 | -0.031 | 11.887
15 | 1.244 | 0.10985 | -0.032 | 11.326
15.5 | 1.245 | 0.11604 | -0.034 | 10.729
16 | 1.242 | 0.12387 | -0.034 | 10.026
16.5 | 1.235 | 0.12887 | -0.034 | 9.583
17 | 1.226 | 0.13608 | -0.035 | 9.012

## 28. Re 500k Mach 0.10 (2)
BIGFOIL.COM POLAR EXPORT
NACA66-220 a=0.5
NACA66-220 a=0.5 |  |  |  | Cl Max: | 1.0783 | at alpha= | 18 | deg
XFOIL ncrit=9 |  |  |  | L/D Max: | 70.7233 | at alpha= | 6 | deg
Re: | 500000 |  |  | Cd Min: | 0.18913 | at alpha= | -19.5 | deg
Mach: | 0.1 |  |  | Cl=0 at alpha= | -1.1867 | deg
|  |  |  | @ Cl=0.1, Cd= | 0.015555
|  |  |  | @ Cl=0.4, Cd= | 0.015009
|  |  |  | @ Cl=0.6, Cd= | 0.013651
alpha (deg) | Cl | Cd | Cm | Cl/Cd
-19.5 | -0.4386 | 0.18913 | -0.0407 | -2.319
-19 | -0.4566 | 0.175 | -0.0488 | -2.6091
-18.5 | -0.4351 | 0.17052 | -0.0507 | -2.5516
-18 | -0.4152 | 0.16592 | -0.0533 | -2.5024
-17.5 | -0.4014 | 0.15996 | -0.0565 | -2.5094
-17 | -0.4294 | 0.14235 | -0.0655 | -3.0165
-16.5 | -0.7807 | 0.06824 | -0.0988 | -11.4405
-16 | -0.8155 | 0.0608 | -0.0986 | -13.4128
-15.5 | -0.8444 | 0.05423 | -0.0968 | -15.5707
-15 | -0.8596 | 0.04937 | -0.0939 | -17.4114
-14.5 | -0.8602 | 0.04362 | -0.0917 | -19.7203
-14 | -0.8456 | 0.03983 | -0.0898 | -21.2302
-13.5 | -0.8209 | 0.03693 | -0.0883 | -22.2285
-13 | -0.7909 | 0.03436 | -0.087 | -23.018
-12.5 | -0.7541 | 0.03211 | -0.0862 | -23.4849
-12 | -0.7138 | 0.0302 | -0.0856 | -23.6358
-11.5 | -0.6699 | 0.02856 | -0.0853 | -23.4559
-11 | -0.6315 | 0.02725 | -0.0843 | -23.1743
-10.5 | -0.5767 | 0.02567 | -0.0849 | -22.4659
-10 | -0.5376 | 0.02446 | -0.0838 | -21.9787
-9.5 | -0.501 | 0.02333 | -0.0824 | -21.4745
-9 | -0.4648 | 0.02222 | -0.0809 | -20.9181
-8.5 | -0.4335 | 0.02096 | -0.0787 | -20.6823
-8 | -0.4022 | 0.01981 | -0.0765 | -20.3029
-7.5 | -0.3676 | 0.01889 | -0.0745 | -19.46
-7 | -0.3354 | 0.0179 | -0.072 | -18.7374
-6.5 | -0.301 | 0.01707 | -0.0697 | -17.6333
-6 | -0.2825 | 0.01572 | -0.0651 | -17.9707
-5.5 | -0.2977 | 0.01351 | -0.0552 | -22.0355
-5 | -0.3285 | 0.01207 | -0.041 | -27.2162
-4.5 | -0.3552 | 0.01098 | -0.0259 | -32.3497
-4 | -0.3103 | 0.01135 | -0.0239 | -27.3392
-3.5 | -0.2607 | 0.01184 | -0.0229 | -22.0186
-3 | -0.2026 | 0.01262 | -0.0231 | -16.0539
-2.5 | -0.1447 | 0.01341 | -0.0234 | -10.7905
-2 | -0.0778 | 0.01462 | -0.025 | -5.3215
-1.5 | -0.0339 | 0.01496 | -0.0237 | -2.266
-1 | 0.0202 | 0.01545 | -0.0238 | 1.3074
-0.5 | 0.0721 | 0.01563 | -0.0238 | 4.6129
0 | 0.1245 | 0.01549 | -0.0241 | 8.0374
0.5 | 0.1791 | 0.01527 | -0.0248 | 11.7289
1 | 0.2355 | 0.01516 | -0.0258 | 15.5343
1.5 | 0.2625 | 0.01572 | -0.022 | 16.6985
2 | 0.3173 | 0.01551 | -0.0226 | 20.4578
2.5 | 0.3797 | 0.01514 | -0.0244 | 25.0793
3 | 0.4481 | 0.0147 | -0.0271 | 30.483
3.5 | 0.4872 | 0.01488 | -0.0248 | 32.7419
4 | 0.5504 | 0.01442 | -0.0266 | 38.1692
4.5 | 0.6413 | 0.01301 | -0.0327 | 49.2929
5 | 0.6878 | 0.01247 | -0.0312 | 55.1564
5.5 | 0.7423 | 0.01161 | -0.0309 | 63.9363
6 | 0.7822 | 0.01106 | -0.028 | 70.7233
6.5 | 0.7831 | 0.01108 | -0.0179 | 70.6769
7 | 0.7844 | 0.01177 | -0.0086 | 66.644
8 | 0.7302 | 0.01699 | 0.015 | 42.9782
8.5 | 0.7128 | 0.02001 | 0.0236 | 35.6222
9 | 0.702 | 0.02309 | 0.0308 | 30.4028
10 | 0.7118 | 0.02858 | 0.04 | 24.9055
10.5 | 0.7383 | 0.03027 | 0.0421 | 24.3905
11 | 0.7615 | 0.03231 | 0.0444 | 23.5686
11.5 | 0.7867 | 0.03426 | 0.0462 | 22.9626
12 | 0.8037 | 0.03682 | 0.0486 | 21.8278
12.5 | 0.8256 | 0.03914 | 0.0505 | 21.0935
13 | 0.8488 | 0.0414 | 0.0521 | 20.5024
13.5 | 0.869 | 0.04386 | 0.0539 | 19.813
14 | 0.8882 | 0.04639 | 0.056 | 19.1464
15 | 0.9533 | 0.05133 | 0.0548 | 18.572
16 | 1.0165 | 0.05693 | 0.0526 | 17.8553
16.5 | 1.0589 | 0.05854 | 0.0529 | 18.0885
17 | 1.0676 | 0.06299 | 0.0532 | 16.9487
17.5 | 1.0759 | 0.06779 | 0.0532 | 15.8711
18 | 1.0783 | 0.07339 | 0.0529 | 14.6927
18.5 | 1.0756 | 0.07986 | 0.052 | 13.4686
19 | 1.0685 | 0.08706 | 0.0503 | 12.2731
19.5 | 1.0571 | 0.09518 | 0.0477 | 11.1063
20 | 1.0385 | 0.10479 | 0.044 | 9.9103

## 29. Re 500k Mach 0.25 (1)
BIGFOIL.COM POLAR EXPORT
NACA66-220 a=0.5
NACA66-220 a=0.5 |  |  |  | Cl Max: | 1.34 | at alpha= | 11 | deg
JavaFoil+Calcfoil stall+Eppler ext transition |  |  |  | L/D Max: | 69.193 | at alpha= | 4.5 | deg
Re: | 500000 |  |  | Cd Min: | 0.00823 | at alpha= | -0.5 | deg
Mach: | 0.25 |  |  | Cl=0 at alpha= | -1.3594 | deg
|  |  |  | @ Cl=0.1, Cd= | 0.0082378
|  |  |  | @ Cl=0.4, Cd= | 0.0091387
|  |  |  | @ Cl=0.6, Cd= | 0.0098512
alpha (deg) | Cl | Cd | Cm | Cl/Cd
-19 | -0.731 | 0.20089 | 0.01 | -3.64
-18.5 | -0.77 | 0.19134 | 0.009 | -4.023
-18 | -0.805 | 0.17457 | 0.009 | -4.613
-17.5 | -0.837 | 0.16325 | 0.008 | -5.13
-17 | -0.866 | 0.1581 | 0.008 | -5.475
-16.5 | -0.89 | 0.14456 | 0.007 | -6.156
-16 | -0.91 | 0.13403 | 0.007 | -6.791
-15.5 | -0.926 | 0.12883 | 0.006 | -7.187
-15 | -0.937 | 0.12017 | 0.006 | -7.8
-14.5 | -0.944 | 0.11276 | 0.005 | -8.372
-14 | -0.946 | 0.10598 | 0.005 | -8.93
-13.5 | -0.944 | 0.09856 | 0.004 | -9.575
-13 | -0.937 | 0.09303 | 0.004 | -10.072
-12.5 | -0.925 | 0.08661 | 0.003 | -10.686
-12 | -0.91 | 0.08181 | 0.002 | -11.122
-11.5 | -0.89 | 0.0766 | 0.002 | -11.619
-11 | -0.867 | 0.07214 | 0.001 | -12.013
-10.5 | -0.839 | 0.06746 | 0 | -12.443
-10 | -0.809 | 0.06375 | 0 | -12.688
-9.5 | -0.775 | 0.05957 | -0.001 | -13.006
-9 | -0.738 | 0.05618 | -0.002 | -13.139
-8.5 | -0.7 | 0.05279 | -0.002 | -13.263
-8 | -0.79 | 0.01812 | -0.006 | -43.586
-7.5 | -0.739 | 0.01741 | -0.008 | -42.429
-7 | -0.685 | 0.01671 | -0.009 | -41.012
-6.5 | -0.63 | 0.01607 | -0.01 | -39.188
-6 | -0.573 | 0.01552 | -0.012 | -36.915
-5.5 | -0.514 | 0.01502 | -0.013 | -34.256
-5 | -0.455 | 0.01449 | -0.015 | -31.386
-4.5 | -0.394 | 0.01402 | -0.016 | -28.097
-4 | -0.332 | 0.01358 | -0.017 | -24.478
-3.5 | -0.27 | 0.01317 | -0.019 | -20.516
-3 | -0.205 | 0.00877 | -0.02 | -23.359
-2.5 | -0.143 | 0.00863 | -0.021 | -16.566
-2 | -0.081 | 0.00848 | -0.023 | -9.506
-1.5 | -0.018 | 0.00835 | -0.024 | -2.104
-1 | 0.046 | 0.00828 | -0.026 | 5.542
-0.5 | 0.11 | 0.00823 | -0.027 | 13.315
0 | 0.171 | 0.00865 | -0.029 | 19.809
0.5 | 0.234 | 0.00876 | -0.03 | 26.673
1 | 0.296 | 0.00888 | -0.032 | 33.354
1.5 | 0.358 | 0.00901 | -0.033 | 39.755
2 | 0.42 | 0.0092 | -0.034 | 45.637
2.5 | 0.482 | 0.00939 | -0.036 | 51.308
3 | 0.543 | 0.0096 | -0.037 | 56.593
3.5 | 0.602 | 0.00986 | -0.039 | 61.019
4 | 0.661 | 0.01009 | -0.04 | 65.577
4.5 | 0.72 | 0.0104 | -0.042 | 69.193
5 | 0.79 | 0.0173 | -0.044 | 45.643
5.5 | 0.848 | 0.01797 | -0.045 | 47.165
6 | 0.905 | 0.01856 | -0.047 | 48.732
6.5 | 0.96 | 0.01956 | -0.048 | 49.086
7 | 1.014 | 0.02041 | -0.05 | 49.693
7.5 | 1.066 | 0.02132 | -0.051 | 50.012
8 | 1.117 | 0.02222 | -0.052 | 50.262
8.5 | 1.164 | 0.02321 | -0.054 | 50.178
9 | 1.208 | 0.0242 | -0.055 | 49.926
9.5 | 1.248 | 0.02536 | -0.056 | 49.213
10 | 1.283 | 0.02661 | -0.058 | 48.218
10.5 | 1.314 | 0.02795 | -0.059 | 47.011
11 | 1.34 | 0.02922 | -0.06 | 45.868
11.5 | 1.149 | 0.075 | -0.03 | 15.317
12 | 1.162 | 0.0803 | -0.031 | 14.476
12.5 | 1.171 | 0.08529 | -0.03 | 13.723
13 | 1.174 | 0.09126 | -0.031 | 12.866
13.5 | 1.171 | 0.09735 | -0.03 | 12.032
14 | 1.165 | 0.10306 | -0.031 | 11.306
14.5 | 1.152 | 0.11183 | -0.032 | 10.305
15 | 1.134 | 0.11827 | -0.032 | 9.589
15.5 | 1.11 | 0.12554 | -0.033 | 8.845
16 | 1.081 | 0.13314 | -0.032 | 8.121

## 30. Re 500k Mach 0.25 (2)
BIGFOIL.COM POLAR EXPORT
NACA66-220 a=0.5
NACA66-220 a=0.5 |  |  |  | Cl Max: | 1.0115 | at alpha= | 16.5 | deg
XFOIL ncrit=9 |  |  |  | L/D Max: | 64.7778 | at alpha= | 6 | deg
Re: | 500000 |  |  | Cd Min: | 0.17574 | at alpha= | -18.5 | deg
Mach: | 0.25 |  |  | Cl=0 at alpha= | -1.1164 | deg
|  |  |  | @ Cl=0.1, Cd= | 0.016268
|  |  |  | @ Cl=0.4, Cd= | 0.016331
|  |  |  | @ Cl=0.6, Cd= | 0.014413
alpha (deg) | Cl | Cd | Cm | Cl/Cd
-18.5 | -0.4271 | 0.17574 | -0.0509 | -2.4303
-17.5 | -0.3888 | 0.16515 | -0.0567 | -2.3542
-17 | -0.4097 | 0.14946 | -0.0655 | -2.7412
-16.5 | -0.3898 | 0.14466 | -0.0675 | -2.6946
-16 | -0.4791 | 0.10914 | -0.0838 | -4.3898
-15.5 | -0.5591 | 0.08563 | -0.0977 | -6.5293
-15 | -0.6414 | 0.06798 | -0.1054 | -9.4351
-14.5 | -0.6839 | 0.05846 | -0.1067 | -11.6986
-14 | -0.7206 | 0.05066 | -0.1051 | -14.2242
-13.5 | -0.7385 | 0.04502 | -0.1023 | -16.4038
-12.5 | -0.7305 | 0.03652 | -0.0964 | -20.0027
-12 | -0.7059 | 0.03356 | -0.0943 | -21.034
-11.5 | -0.6698 | 0.03108 | -0.0929 | -21.5508
-11 | -0.6287 | 0.02916 | -0.0917 | -21.5604
-10.5 | -0.578 | 0.02743 | -0.0915 | -21.0718
-10 | -0.5315 | 0.02607 | -0.0908 | -20.3874
-9.5 | -0.4904 | 0.02476 | -0.0895 | -19.8061
-9 | -0.4526 | 0.02354 | -0.0879 | -19.2268
-8.5 | -0.4159 | 0.02242 | -0.0861 | -18.5504
-8 | -0.3876 | 0.02097 | -0.0832 | -18.4835
-7.5 | -0.3536 | 0.01991 | -0.0809 | -17.7599
-7 | -0.3203 | 0.01888 | -0.0784 | -16.965
-6.5 | -0.2854 | 0.01803 | -0.076 | -15.8292
-6 | -0.2569 | 0.01703 | -0.0726 | -15.0851
-5.5 | -0.2683 | 0.01471 | -0.0636 | -18.2393
-5 | -0.2956 | 0.01271 | -0.0508 | -23.2573
-4.5 | -0.3353 | 0.01167 | -0.0335 | -28.7318
-4 | -0.3193 | 0.01161 | -0.0255 | -27.5022
-3.5 | -0.2664 | 0.01221 | -0.0245 | -21.8182
-3 | -0.2111 | 0.01305 | -0.0238 | -16.1762
-2.5 | -0.1482 | 0.01418 | -0.0245 | -10.4513
-2 | -0.0884 | 0.01541 | -0.0247 | -5.7365
-1.5 | -0.0415 | 0.01598 | -0.0234 | -2.597
-1 | 0.0126 | 0.01619 | -0.0232 | 0.77826
-0.5 | 0.0697 | 0.01636 | -0.0236 | 4.2604
0 | 0.1259 | 0.01619 | -0.0242 | 7.7764
0.5 | 0.1825 | 0.01607 | -0.0249 | 11.3566
1 | 0.1919 | 0.01683 | -0.0179 | 11.4023
1.5 | 0.2517 | 0.01653 | -0.0191 | 15.2269
2 | 0.3162 | 0.01615 | -0.0211 | 19.5789
2.5 | 0.386 | 0.01573 | -0.0239 | 24.5391
3 | 0.4002 | 0.01634 | -0.0172 | 24.492
3.5 | 0.4769 | 0.01562 | -0.0208 | 30.5314
4 | 0.5588 | 0.01487 | -0.0254 | 37.579
4.5 | 0.6102 | 0.0143 | -0.0243 | 42.6713
5 | 0.708 | 0.01272 | -0.0311 | 55.6604
5.5 | 0.7576 | 0.01184 | -0.0293 | 63.9865
6 | 0.7579 | 0.0117 | -0.0187 | 64.7778
6.5 | 0.7559 | 0.01234 | -0.0087 | 61.2561
7 | 0.7617 | 0.01315 | -0.0003 | 57.924
7.5 | 0.7357 | 0.01571 | 0.0116 | 46.83
8 | 0.7082 | 0.01893 | 0.0223 | 37.4115
9 | 0.679 | 0.0256 | 0.0376 | 26.5234
9.5 | 0.6783 | 0.02875 | 0.0429 | 23.593
10 | 0.7022 | 0.0308 | 0.0454 | 22.7987
10.5 | 0.7269 | 0.03285 | 0.0477 | 22.1279
11 | 0.7511 | 0.03503 | 0.05 | 21.4416
11.5 | 0.7739 | 0.03744 | 0.052 | 20.6704
12 | 0.7882 | 0.04043 | 0.0546 | 19.4954
12.5 | 0.8133 | 0.04285 | 0.0562 | 18.9802
13 | 0.8362 | 0.04542 | 0.0579 | 18.4104
13.5 | 0.8576 | 0.04818 | 0.0595 | 17.7999
14 | 0.8828 | 0.05061 | 0.0613 | 17.4432
14.5 | 0.9087 | 0.05307 | 0.0628 | 17.1227
15 | 0.9321 | 0.05592 | 0.0641 | 16.6685
15.5 | 0.97 | 0.05967 | 0.0613 | 16.2561
16 | 0.9977 | 0.06349 | 0.0599 | 15.7143
16.5 | 1.0115 | 0.06843 | 0.0602 | 14.7815
17 | 1.0027 | 0.07565 | 0.0594 | 13.2545
17.5 | 0.9875 | 0.08412 | 0.0576 | 11.7392
18 | 0.9642 | 0.09423 | 0.0544 | 10.2324
18.5 | 0.9338 | 0.10613 | 0.0494 | 8.7986
19 | 0.8942 | 0.12054 | 0.0419 | 7.4183
19.5 | 0.845 | 0.1382 | 0.0314 | 6.1143
20 | 0.7601 | 0.16668 | 0.0144 | 4.5602

## 31. Re 500k Mach 0.50 (1)
BIGFOIL.COM POLAR EXPORT
NACA66-220 a=0.5
NACA66-220 a=0.5 |  |  |  | Cl Max: | 1.204 | at alpha= | 20 | deg
JavaFoil+Calcfoil stall+Eppler ext transition |  |  |  | L/D Max: | 63.344 | at alpha= | 4 | deg
Re: | 500000 |  |  | Cd Min: | 0.00918 | at alpha= | -0.5 | deg
Mach: | 0.5 |  |  | Cl=0 at alpha= | -1.3643 | deg
|  |  |  | @ Cl=0.1, Cd= | 0.009201
|  |  |  | @ Cl=0.4, Cd= | 0.010158
|  |  |  | @ Cl=0.6, Cd= | 0.010838
alpha (deg) | Cl | Cd | Cm | Cl/Cd
-20 | -1.059 | 0.23136 | 0.017 | -4.578
-19.5 | -1.029 | 0.22508 | 0.016 | -4.573
-19 | -1.001 | 0.21457 | 0.015 | -4.666
-18.5 | -0.974 | 0.20925 | 0.014 | -4.653
-18 | -0.946 | 0.20831 | 0.013 | -4.542
-17.5 | -0.917 | 0.20301 | 0.012 | -4.517
-17 | -0.888 | 0.19735 | 0.011 | -4.5
-16.5 | -0.86 | 0.19029 | 0.01 | -4.521
-16 | -0.833 | 0.18844 | 0.009 | -4.418
-15.5 | -0.803 | 0.17321 | 0.008 | -4.639
-15 | -0.775 | 0.1692 | 0.007 | -4.58
-14.5 | -0.747 | 0.15657 | 0.006 | -4.772
-14 | -0.719 | 0.16001 | 0.006 | -4.495
-13.5 | -0.691 | 0.14807 | 0.005 | -4.669
-13 | -0.663 | 0.14475 | 0.004 | -4.583
-12.5 | -0.634 | 0.13795 | 0.003 | -4.595
-12 | -0.606 | 0.13294 | 0.002 | -4.556
-11.5 | -0.578 | 0.12932 | 0.002 | -4.467
-11 | -0.55 | 0.11371 | 0.001 | -4.833
-10.5 | -0.521 | 0.11627 | 0 | -4.484
-10 | -0.493 | 0.09588 | 0 | -5.141
-9.5 | -0.464 | 0.0895 | -0.001 | -5.188
-9 | -0.629 | 0.06749 | -0.002 | -9.316
-8.5 | -0.677 | 0.05964 | -0.002 | -11.355
-8 | -0.672 | 0.05453 | -0.003 | -12.327
-7.5 | -0.647 | 0.05025 | -0.004 | -12.877
-7 | -0.612 | 0.04684 | -0.005 | -13.058
-6.5 | -0.569 | 0.04376 | -0.006 | -13.014
-6 | -0.625 | 0.01786 | -0.013 | -35.004
-5.5 | -0.565 | 0.01712 | -0.015 | -32.989
-5 | -0.501 | 0.01642 | -0.016 | -30.516
-4.5 | -0.435 | 0.01581 | -0.018 | -27.512
-4 | -0.368 | 0.01527 | -0.019 | -24.085
-3.5 | -0.299 | 0.01469 | -0.021 | -20.383
-3 | -0.23 | 0.0142 | -0.022 | -16.223
-2.5 | -0.158 | 0.00973 | -0.023 | -16.233
-2 | -0.089 | 0.00951 | -0.025 | -9.388
-1.5 | -0.019 | 0.00938 | -0.027 | -2.071
-1 | 0.051 | 0.00925 | -0.028 | 5.487
-0.5 | 0.121 | 0.00918 | -0.03 | 13.201
0 | 0.19 | 0.00964 | -0.031 | 19.714
0.5 | 0.259 | 0.00977 | -0.033 | 26.538
1 | 0.328 | 0.00992 | -0.035 | 33.127
1.5 | 0.397 | 0.01015 | -0.036 | 39.117
2 | 0.466 | 0.01034 | -0.038 | 45.045
2.5 | 0.534 | 0.01058 | -0.039 | 50.521
3 | 0.603 | 0.01085 | -0.041 | 55.526
3.5 | 0.666 | 0.01117 | -0.042 | 59.621
4 | 0.731 | 0.01154 | -0.044 | 63.344
4.5 | 0.809 | 0.01933 | -0.047 | 41.854
5 | 0.873 | 0.02025 | -0.048 | 43.102
5.5 | 0.935 | 0.02124 | -0.05 | 43.995
6 | 0.993 | 0.02233 | -0.051 | 44.479
6.5 | 1.049 | 0.02354 | -0.053 | 44.549
7 | 1.099 | 0.02481 | -0.055 | 44.287
7.5 | 1.142 | 0.02633 | -0.056 | 43.377
8 | 1.177 | 0.02793 | -0.058 | 42.124
8.5 | 1.009 | 0.05651 | -0.028 | 17.863
9 | 1.002 | 0.06157 | -0.027 | 16.277
9.5 | 0.935 | 0.06966 | -0.026 | 13.422
10 | 0.645 | 0.10517 | -0.027 | 6.133
10.5 | 0.673 | 0.10725 | -0.027 | 6.273
11 | 0.701 | 0.11654 | -0.028 | 6.012
11.5 | 0.729 | 0.12702 | -0.03 | 5.738
12 | 0.757 | 0.13267 | -0.032 | 5.708
12.5 | 0.785 | 0.13597 | -0.033 | 5.773
13 | 0.813 | 0.1412 | -0.034 | 5.754
13.5 | 0.84 | 0.14866 | -0.034 | 5.651
14 | 0.869 | 0.1547 | -0.038 | 5.62
14.5 | 0.897 | 0.1588 | -0.039 | 5.648
15 | 0.924 | 0.16371 | -0.04 | 5.647
15.5 | 0.953 | 0.17447 | -0.042 | 5.461
16 | 0.981 | 0.1803 | -0.044 | 5.443
16.5 | 1.009 | 0.18974 | -0.045 | 5.317
17 | 1.038 | 0.20171 | -0.048 | 5.148
17.5 | 1.066 | 0.19992 | -0.05 | 5.333
18 | 1.093 | 0.20843 | -0.05 | 5.245
18.5 | 1.121 | 0.22224 | -0.052 | 5.044
19 | 1.151 | 0.2253 | -0.054 | 5.107
19.5 | 1.177 | 0.2334 | -0.055 | 5.045
20 | 1.204 | 0.23945 | -0.056 | 5.03

## 32. Re 500k Mach 0.50 (2)
BIGFOIL.COM POLAR EXPORT
NACA66-220 a=0.5
NACA66-220 a=0.5 |  |  |  | Cl Max: | 0.0001 | at alpha= | 0.5 | deg
XFOIL ncrit=9 |  |  |  | L/D Max: | 0.00456 | at alpha= | 0.5 | deg
Re: | 500000 |  |  | Cd Min: | 0.14689 | at alpha= | -15.5 | deg
Mach: | 0.5 |  |  | Cl=0 at alpha= | 0.49953 | deg
|  |  |  | @ Cl=0.1, Cd= | 0.02193
|  |  |  | @ Cl=0.4, Cd= | 0.02193
|  |  |  | @ Cl=0.6, Cd= | 0.02193
alpha (deg) | Cl | Cd | Cm | Cl/Cd
-15.5 | -0.3224 | 0.14689 | -0.0831 | -2.1948
-15 | -0.3018 | 0.13997 | -0.0858 | -2.1562
-14.5 | -0.2797 | 0.13421 | -0.0886 | -2.084
-14 | -0.2718 | 0.1255 | -0.0933 | -2.1657
-13 | -0.3931 | 0.07968 | -0.1186 | -4.9335
-12.5 | -0.4263 | 0.06772 | -0.1254 | -6.295
-11.5 | -0.4875 | 0.04969 | -0.1296 | -9.8108
-11 | -0.5014 | 0.04355 | -0.128 | -11.5132
-10.5 | -0.5032 | 0.03865 | -0.1252 | -13.0194
-10 | -0.4907 | 0.03465 | -0.1219 | -14.1616
-9.5 | -0.4577 | 0.03156 | -0.1191 | -14.5025
-9 | -0.4125 | 0.02942 | -0.1167 | -14.0211
-8.5 | -0.3655 | 0.02785 | -0.1144 | -13.1239
-8 | -0.3269 | 0.02631 | -0.1114 | -12.4249
-7.5 | -0.2912 | 0.02483 | -0.1084 | -11.7277
-7 | -0.2564 | 0.02349 | -0.1053 | -10.9153
-6.5 | -0.2246 | 0.02215 | -0.1017 | -10.14
-6 | -0.1886 | 0.02114 | -0.0984 | -8.9215
-5.5 | -0.163 | 0.01988 | -0.0938 | -8.1992
-5 | -0.1858 | 0.01734 | -0.0827 | -10.7151
-4.5 | -0.2227 | 0.01491 | -0.0682 | -14.9363
-4 | -0.2919 | 0.01401 | -0.0463 | -20.8351
-3.5 | -0.3314 | 0.01481 | -0.0267 | -22.3768
-3 | -0.2827 | 0.01575 | -0.0225 | -17.9492
-2.5 | -0.2084 | 0.01718 | -0.0227 | -12.1304
-2 | -0.245 | 0.01963 | -0.0059 | -12.4809
-1.5 | -0.1659 | 0.02085 | -0.007 | -7.9568
-1 | -0.207 | 0.02339 | 0.0104 | -8.8499
-0.5 | -0.1437 | 0.02309 | 0.0107 | -6.2235
0 | -0.1059 | 0.02342 | 0.0143 | -4.5218
0.5 | 0.0001 | 0.02193 | 0.0075 | 0.00456

## 33. Re 750k Mach 0.00 (1)
BIGFOIL.COM POLAR EXPORT
NACA66-220 a=0.5
NACA66-220 a=0.5 |  |  |  | Cl Max: | 1.481 | at alpha= | 15 | deg
JavaFoil+Calcfoil stall+Eppler ext transition |  |  |  | L/D Max: | 87.163 | at alpha= | 4.5 | deg
Re: | 750000 |  |  | Cd Min: | 0.00665 | at alpha= | -0.5 | deg
Mach: | 0 |  |  | Cl=0 at alpha= | -1.3629 | deg
|  |  |  | @ Cl=0.1, Cd= | 0.0066513
|  |  |  | @ Cl=0.4, Cd= | 0.0072087
|  |  |  | @ Cl=0.6, Cd= | 0.0077793
alpha (deg) | Cl | Cd | Cm | Cl/Cd
-17.5 | -1.075 | 0.13801 | 0.009 | -7.791
-17 | -1.074 | 0.13137 | 0.008 | -8.173
-16.5 | -1.071 | 0.12582 | 0.008 | -8.512
-16 | -1.066 | 0.11868 | 0.007 | -8.978
-15.5 | -1.058 | 0.11343 | 0.007 | -9.323
-15 | -1.048 | 0.10608 | 0.006 | -9.875
-14.5 | -1.035 | 0.09996 | 0.006 | -10.357
-14 | -1.02 | 0.09499 | 0.005 | -10.739
-13.5 | -1.002 | 0.08943 | 0.005 | -11.203
-13 | -0.988 | 0.08214 | 0.004 | -12.029
-12.5 | -1.124 | 0.02574 | 0.006 | -43.684
-12 | -1.107 | 0.02282 | 0.005 | -48.514
-11.5 | -1.076 | 0.02169 | 0.003 | -49.6
-11 | -1.041 | 0.02062 | 0.002 | -50.468
-10.5 | -1.003 | 0.01965 | 0.001 | -51.041
-10 | -0.962 | 0.01875 | -0.001 | -51.332
-9.5 | -0.919 | 0.01803 | -0.002 | -50.955
-9 | -0.873 | 0.01727 | -0.003 | -50.536
-8.5 | -0.825 | 0.01661 | -0.005 | -49.669
-8 | -0.775 | 0.01599 | -0.006 | -48.473
-7.5 | -0.723 | 0.01496 | -0.007 | -48.348
-7 | -0.67 | 0.0147 | -0.009 | -45.558
-6.5 | -0.615 | 0.01416 | -0.01 | -43.425
-6 | -0.559 | 0.01365 | -0.012 | -40.906
-5.5 | -0.501 | 0.01323 | -0.013 | -37.873
-5 | -0.443 | 0.0128 | -0.014 | -34.579
-4.5 | -0.383 | 0.01239 | -0.016 | -30.924
-4 | -0.323 | 0.01201 | -0.017 | -26.913
-3.5 | -0.263 | 0.01168 | -0.019 | -22.508
-3 | -0.202 | 0.00686 | -0.02 | -29.432
-2.5 | -0.141 | 0.0068 | -0.021 | -20.708
-2 | -0.079 | 0.00672 | -0.023 | -11.811
-1.5 | -0.017 | 0.00669 | -0.024 | -2.583
-1 | 0.045 | 0.00666 | -0.026 | 6.764
-0.5 | 0.108 | 0.00665 | -0.027 | 16.164
0 | 0.168 | 0.00689 | -0.029 | 24.427
0.5 | 0.23 | 0.00695 | -0.03 | 33.063
1 | 0.291 | 0.00704 | -0.031 | 41.37
1.5 | 0.352 | 0.00713 | -0.033 | 49.424
2 | 0.413 | 0.00723 | -0.034 | 57.117
2.5 | 0.474 | 0.00705 | -0.036 | 67.22
3 | 0.534 | 0.00735 | -0.037 | 72.663
3.5 | 0.592 | 0.00776 | -0.039 | 76.258
4 | 0.65 | 0.0079 | -0.04 | 82.366
4.5 | 0.708 | 0.00812 | -0.041 | 87.163
5 | 0.768 | 0.01532 | -0.043 | 50.146
5.5 | 0.825 | 0.0159 | -0.044 | 51.871
6 | 0.881 | 0.01651 | -0.046 | 53.37
6.5 | 0.936 | 0.01719 | -0.047 | 54.44
7 | 0.989 | 0.01788 | -0.048 | 55.323
7.5 | 1.041 | 0.01863 | -0.05 | 55.899
8 | 1.092 | 0.01935 | -0.051 | 56.445
8.5 | 1.141 | 0.0202 | -0.052 | 56.51
9 | 1.187 | 0.02109 | -0.054 | 56.317
9.5 | 1.23 | 0.02197 | -0.055 | 56.018
10 | 1.27 | 0.02309 | -0.056 | 55.017
10.5 | 1.308 | 0.02409 | -0.057 | 54.282
11 | 1.342 | 0.02521 | -0.059 | 53.214
11.5 | 1.372 | 0.02631 | -0.06 | 52.165
12 | 1.4 | 0.02749 | -0.061 | 50.922
12.5 | 1.423 | 0.02869 | -0.062 | 49.607
13 | 1.443 | 0.03002 | -0.063 | 48.082
13.5 | 1.459 | 0.03165 | -0.065 | 46.093
14 | 1.471 | 0.03308 | -0.066 | 44.475
14.5 | 1.477 | 0.03462 | -0.067 | 42.665
15 | 1.481 | 0.03666 | -0.068 | 40.412
15.5 | 1.309 | 0.09224 | -0.052 | 14.19
16 | 1.262 | 0.11719 | -0.036 | 10.77
16.5 | 1.261 | 0.12338 | -0.038 | 10.219
17 | 1.255 | 0.13033 | -0.038 | 9.627
17.5 | 1.247 | 0.13757 | -0.04 | 9.067
18 | 1.236 | 0.14338 | -0.04 | 8.623
18.5 | 1.222 | 0.15214 | -0.039 | 8.035
19 | 1.207 | 0.16119 | -0.038 | 7.488
19.5 | 1.19 | 0.16806 | -0.039 | 7.084
20 | 1.169 | 0.17426 | -0.039 | 6.706

## 34. Re 750k Mach 0.00 (2)
BIGFOIL.COM POLAR EXPORT
NACA66-220 a=0.5
NACA66-220 a=0.5 |  |  |  | Cl Max: | 1.1259 | at alpha= | 20 | deg
XFOIL ncrit=9 |  |  |  | L/D Max: | 93.0409 | at alpha= | 6 | deg
Re: | 750000 |  |  | Cd Min: | 0.18998 | at alpha= | -20 | deg
Mach: | 0 |  |  | Cl=0 at alpha= | -1.292 | deg
|  |  |  | @ Cl=0.1, Cd= | 0.010327
|  |  |  | @ Cl=0.4, Cd= | 0.010317
|  |  |  | @ Cl=0.6, Cd= | 0.0095388
alpha (deg) | Cl | Cd | Cm | Cl/Cd
-20 | -0.4702 | 0.18998 | -0.0368 | -2.475
-19.5 | -0.4525 | 0.18515 | -0.0398 | -2.444
-19 | -0.4383 | 0.17917 | -0.0435 | -2.4463
-18.5 | -0.7591 | 0.09106 | -0.0845 | -8.3363
-18 | -0.8206 | 0.07522 | -0.0921 | -10.9093
-17.5 | -0.8609 | 0.06441 | -0.0952 | -13.3659
-17 | -0.8861 | 0.05663 | -0.0959 | -15.6472
-16.5 | -0.9007 | 0.05068 | -0.095 | -17.7723
-16 | -0.9046 | 0.04603 | -0.0937 | -19.6524
-15.5 | -0.9035 | 0.04231 | -0.0918 | -21.3543
-14.5 | -0.8731 | 0.03585 | -0.0884 | -24.3543
-14 | -0.8359 | 0.03344 | -0.0881 | -24.997
-13.5 | -0.806 | 0.03159 | -0.087 | -25.5144
-12.5 | -0.7385 | 0.02835 | -0.0851 | -26.0494
-12 | -0.7031 | 0.02693 | -0.0841 | -26.1084
-11.5 | -0.6664 | 0.02562 | -0.083 | -26.0109
-11 | -0.63 | 0.02438 | -0.0819 | -25.8409
-10.5 | -0.5981 | 0.02281 | -0.0801 | -26.221
-10 | -0.5645 | 0.02167 | -0.0785 | -26.0498
-9.5 | -0.5314 | 0.02047 | -0.0767 | -25.9599
-9 | -0.4961 | 0.01947 | -0.075 | -25.4802
-8.5 | -0.4608 | 0.0185 | -0.0733 | -24.9081
-8 | -0.4312 | 0.01731 | -0.0707 | -24.9105
-7.5 | -0.3945 | 0.01649 | -0.0689 | -23.9236
-7 | -0.3577 | 0.01573 | -0.067 | -22.74
-6.5 | -0.3222 | 0.015 | -0.0649 | -21.48
-6 | -0.2862 | 0.01429 | -0.0627 | -20.028
-5.5 | -0.2782 | 0.01261 | -0.0562 | -22.0619
-5 | -0.288 | 0.01081 | -0.0462 | -26.642
-4.5 | -0.3043 | 0.00968 | -0.0335 | -31.436
-4 | -0.3047 | 0.00841 | -0.0234 | -36.2307
-3.5 | -0.2518 | 0.00858 | -0.0233 | -29.3473
-3 | -0.1965 | 0.00887 | -0.0235 | -22.1533
-2.5 | -0.1387 | 0.00925 | -0.0242 | -14.9946
-2 | -0.0814 | 0.00977 | -0.0248 | -8.3316
-1.5 | -0.024 | 0.01019 | -0.0255 | -2.3553
-1 | 0.0337 | 0.01026 | -0.0265 | 3.2846
-0.5 | 0.0908 | 0.01033 | -0.0275 | 8.7899
0 | 0.1475 | 0.01031 | -0.0285 | 14.3065
0.5 | 0.2047 | 0.0103 | -0.0295 | 19.8738
1 | 0.2627 | 0.01026 | -0.0308 | 25.6043
1.5 | 0.3219 | 0.01023 | -0.0322 | 31.4663
2 | 0.3792 | 0.01034 | -0.0333 | 36.6731
2.5 | 0.434 | 0.01028 | -0.0339 | 42.2179
3 | 0.4913 | 0.01012 | -0.0349 | 48.5474
3.5 | 0.5536 | 0.00986 | -0.0367 | 56.146
4 | 0.6085 | 0.00948 | -0.0369 | 64.1878
4.5 | 0.6706 | 0.00911 | -0.0385 | 73.6114
5 | 0.7202 | 0.00874 | -0.0377 | 82.4027
5.5 | 0.7653 | 0.00854 | -0.036 | 89.6136
6 | 0.7955 | 0.00855 | -0.0314 | 93.0409
6.5 | 0.7681 | 0.00965 | -0.0162 | 79.5959
7 | 0.7373 | 0.01196 | -0.0027 | 61.6472
7.5 | 0.7132 | 0.01466 | 0.0084 | 48.6494
8 | 0.6998 | 0.01738 | 0.0171 | 40.2647
8.5 | 0.6967 | 0.01996 | 0.0238 | 34.9048
9 | 0.693 | 0.0228 | 0.03 | 30.3947
9.5 | 0.7088 | 0.02485 | 0.0336 | 28.5231
10 | 0.7382 | 0.02633 | 0.0356 | 28.0365
10.5 | 0.7648 | 0.02804 | 0.0377 | 27.2753
11 | 0.7954 | 0.0295 | 0.0392 | 26.9627
11.5 | 0.8217 | 0.03132 | 0.0411 | 26.2356
12 | 0.8425 | 0.03356 | 0.0432 | 25.1043
12.5 | 0.8695 | 0.03542 | 0.0447 | 24.5483
13 | 0.8943 | 0.03752 | 0.0462 | 23.8353
13.5 | 0.9135 | 0.04004 | 0.048 | 22.8147
14 | 0.9259 | 0.04314 | 0.0502 | 21.4627
14.5 | 0.9486 | 0.04552 | 0.0514 | 20.8392
15 | 0.9688 | 0.04806 | 0.0528 | 20.1581
15.5 | 0.9903 | 0.05086 | 0.0535 | 19.4711
16.5 | 1.0493 | 0.05791 | 0.0489 | 18.1195
17 | 1.0682 | 0.06109 | 0.0495 | 17.4857
17.5 | 1.084 | 0.06492 | 0.0493 | 16.6975
18 | 1.0976 | 0.06912 | 0.049 | 15.8796
18.5 | 1.1097 | 0.07356 | 0.0485 | 15.0856
19 | 1.1168 | 0.07879 | 0.0473 | 14.1744
19.5 | 1.1227 | 0.08429 | 0.0459 | 13.3195
20 | 1.1259 | 0.09032 | 0.044 | 12.4657

## 35. Re 750k Mach 0.10 (1)
BIGFOIL.COM POLAR EXPORT
NACA66-220 a=0.5
NACA66-220 a=0.5 |  |  |  | Cl Max: | 1.461 | at alpha= | 14 | deg
JavaFoil+Calcfoil stall+Eppler ext transition |  |  |  | L/D Max: | 87.207 | at alpha= | 4.5 | deg
Re: | 750000 |  |  | Cd Min: | 0.00668 | at alpha= | -0.5 | deg
Mach: | 0.1 |  |  | Cl=0 at alpha= | -1.3629 | deg
|  |  |  | @ Cl=0.1, Cd= | 0.0066813
|  |  |  | @ Cl=0.4, Cd= | 0.0072505
|  |  |  | @ Cl=0.6, Cd= | 0.0077964
alpha (deg) | Cl | Cd | Cm | Cl/Cd
-17 | -1.053 | 0.13331 | 0.008 | -7.897
-16.5 | -1.052 | 0.12651 | 0.008 | -8.316
-16 | -1.05 | 0.12042 | 0.007 | -8.716
-15.5 | -1.044 | 0.11443 | 0.007 | -9.127
-15 | -1.036 | 0.10742 | 0.006 | -9.644
-14.5 | -1.026 | 0.10087 | 0.006 | -10.169
-14 | -1.012 | 0.09572 | 0.005 | -10.578
-13.5 | -0.996 | 0.09035 | 0.005 | -11.025
-13 | -0.979 | 0.08489 | 0.004 | -11.534
-12.5 | -0.963 | 0.07747 | 0.004 | -12.432
-12 | -1.102 | 0.02328 | 0.005 | -47.332
-11.5 | -1.075 | 0.02195 | 0.003 | -48.969
-11 | -1.041 | 0.02089 | 0.002 | -49.815
-10.5 | -1.004 | 0.0199 | 0.001 | -50.448
-10 | -0.964 | 0.01899 | -0.001 | -50.736
-9.5 | -0.921 | 0.01815 | -0.002 | -50.717
-9 | -0.875 | 0.01744 | -0.003 | -50.199
-8.5 | -0.828 | 0.01676 | -0.005 | -49.367
-8 | -0.778 | 0.01608 | -0.006 | -48.358
-7.5 | -0.726 | 0.01507 | -0.007 | -48.167
-7 | -0.672 | 0.0148 | -0.009 | -45.434
-6.5 | -0.617 | 0.01425 | -0.01 | -43.332
-6 | -0.561 | 0.01377 | -0.012 | -40.743
-5.5 | -0.503 | 0.01331 | -0.013 | -37.817
-5 | -0.445 | 0.01286 | -0.014 | -34.56
-4.5 | -0.385 | 0.01246 | -0.016 | -30.904
-4 | -0.325 | 0.01207 | -0.017 | -26.915
-3.5 | -0.264 | 0.01172 | -0.019 | -22.528
-3 | -0.203 | 0.00689 | -0.02 | -29.429
-2.5 | -0.141 | 0.00683 | -0.022 | -20.713
-2 | -0.08 | 0.00675 | -0.023 | -11.814
-1.5 | -0.017 | 0.00671 | -0.024 | -2.585
-1 | 0.045 | 0.00669 | -0.026 | 6.771
-0.5 | 0.108 | 0.00668 | -0.027 | 16.176
0 | 0.169 | 0.00693 | -0.029 | 24.39
0.5 | 0.231 | 0.00698 | -0.03 | 33.055
1 | 0.292 | 0.00707 | -0.032 | 41.375
1.5 | 0.354 | 0.00716 | -0.033 | 49.398
2 | 0.415 | 0.00728 | -0.034 | 57.034
2.5 | 0.476 | 0.0074 | -0.036 | 64.284
3 | 0.537 | 0.0074 | -0.037 | 72.51
3.5 | 0.595 | 0.00778 | -0.039 | 76.452
4 | 0.653 | 0.00797 | -0.04 | 81.947
4.5 | 0.711 | 0.00816 | -0.042 | 87.207
5 | 0.772 | 0.01545 | -0.043 | 49.946
5.5 | 0.829 | 0.01603 | -0.044 | 51.682
6 | 0.885 | 0.01664 | -0.046 | 53.174
6.5 | 0.94 | 0.0173 | -0.047 | 54.333
7 | 0.993 | 0.01803 | -0.048 | 55.083
7.5 | 1.046 | 0.0188 | -0.05 | 55.626
8 | 1.096 | 0.01951 | -0.051 | 56.196
8.5 | 1.145 | 0.02036 | -0.052 | 56.243
9 | 1.191 | 0.02127 | -0.054 | 56.004
9.5 | 1.234 | 0.02226 | -0.055 | 55.433
10 | 1.273 | 0.02332 | -0.056 | 54.608
10.5 | 1.31 | 0.02433 | -0.058 | 53.838
11 | 1.343 | 0.02552 | -0.059 | 52.614
11.5 | 1.372 | 0.02661 | -0.06 | 51.57
12 | 1.399 | 0.02777 | -0.061 | 50.366
12.5 | 1.42 | 0.02907 | -0.063 | 48.863
13 | 1.438 | 0.03054 | -0.064 | 47.092
13.5 | 1.451 | 0.03209 | -0.065 | 45.225
14 | 1.461 | 0.03358 | -0.066 | 43.503
14.5 | 1.245 | 0.10021 | -0.035 | 12.424
15 | 1.248 | 0.106 | -0.035 | 11.771
15.5 | 1.248 | 0.11186 | -0.037 | 11.159
16 | 1.246 | 0.11825 | -0.038 | 10.536
16.5 | 1.237 | 0.12439 | -0.036 | 9.941
17 | 1.228 | 0.1315 | -0.036 | 9.336
17.5 | 1.216 | 0.13818 | -0.036 | 8.798
18 | 1.203 | 0.14664 | -0.038 | 8.2
18.5 | 1.185 | 0.15431 | -0.037 | 7.681
19 | 1.167 | 0.16206 | -0.038 | 7.204

## 36. Re 750k Mach 0.10 (2)
BIGFOIL.COM POLAR EXPORT
NACA66-220 a=0.5
NACA66-220 a=0.5 |  |  |  | Cl Max: | 1.1095 | at alpha= | 20 | deg
XFOIL ncrit=9 |  |  |  | L/D Max: | 92.4186 | at alpha= | 6 | deg
Re: | 750000 |  |  | Cd Min: | 0.19088 | at alpha= | -20 | deg
Mach: | 0.1 |  |  | Cl=0 at alpha= | -1.2898 | deg
|  |  |  | @ Cl=0.1, Cd= | 0.010388
|  |  |  | @ Cl=0.4, Cd= | 0.010392
|  |  |  | @ Cl=0.6, Cd= | 0.0096296
alpha (deg) | Cl | Cd | Cm | Cl/Cd
-20 | -0.4695 | 0.19088 | -0.0368 | -2.4597
-19.5 | -0.4515 | 0.18608 | -0.0398 | -2.4264
-19 | -0.4368 | 0.18012 | -0.0435 | -2.425
-18.5 | -0.665 | 0.10945 | -0.0747 | -6.0758
-18 | -0.7582 | 0.08511 | -0.0889 | -8.9085
-17.5 | -0.8099 | 0.0713 | -0.0949 | -11.359
-17 | -0.8462 | 0.0615 | -0.0972 | -13.7593
-16.5 | -0.8704 | 0.05414 | -0.0972 | -16.0768
-16 | -0.881 | 0.04864 | -0.0962 | -18.1127
-15.5 | -0.8854 | 0.04424 | -0.0944 | -20.0136
-15 | -0.8823 | 0.04071 | -0.0922 | -21.6728
-14.5 | -0.8725 | 0.03745 | -0.09 | -23.2977
-14 | -0.8347 | 0.03428 | -0.0898 | -24.3495
-13.5 | -0.8051 | 0.03226 | -0.0887 | -24.9566
-13 | -0.7734 | 0.0305 | -0.0875 | -25.3574
-12.5 | -0.7381 | 0.02882 | -0.0866 | -25.6107
-12 | -0.7026 | 0.02734 | -0.0855 | -25.6986
-11.5 | -0.6657 | 0.02597 | -0.0845 | -25.6334
-11 | -0.6293 | 0.02481 | -0.0833 | -25.3648
-10.5 | -0.5957 | 0.02316 | -0.0816 | -25.7211
-10 | -0.5622 | 0.02196 | -0.0799 | -25.6011
-9.5 | -0.5289 | 0.02073 | -0.0781 | -25.5137
-9 | -0.4937 | 0.0197 | -0.0764 | -25.0609
-8.5 | -0.4569 | 0.01879 | -0.0748 | -24.3161
-8 | -0.4288 | 0.01749 | -0.0719 | -24.5169
-7.5 | -0.392 | 0.01666 | -0.0701 | -23.5294
-7 | -0.3547 | 0.01591 | -0.0682 | -22.2942
-6.5 | -0.3197 | 0.01516 | -0.066 | -21.0884
-6 | -0.2833 | 0.01442 | -0.0639 | -19.6463
-5.5 | -0.273 | 0.0128 | -0.0577 | -21.3281
-5 | -0.2826 | 0.01094 | -0.0478 | -25.8318
-4.5 | -0.3008 | 0.00979 | -0.0348 | -30.7252
-4 | -0.3057 | 0.00844 | -0.0238 | -36.2204
-3.5 | -0.2531 | 0.00861 | -0.0235 | -29.3961
-3 | -0.1974 | 0.00891 | -0.0237 | -22.1549
-2.5 | -0.1395 | 0.00931 | -0.0244 | -14.9839
-2 | -0.082 | 0.00981 | -0.025 | -8.3588
-1.5 | -0.0243 | 0.01025 | -0.0256 | -2.3707
-1 | 0.0335 | 0.01033 | -0.0265 | 3.243
-0.5 | 0.091 | 0.01039 | -0.0275 | 8.7584
0 | 0.1479 | 0.01038 | -0.0285 | 14.2486
0.5 | 0.2055 | 0.01036 | -0.0296 | 19.8359
1 | 0.2639 | 0.01033 | -0.0309 | 25.547
1.5 | 0.3235 | 0.01031 | -0.0323 | 31.3773
2 | 0.3803 | 0.01041 | -0.0333 | 36.5322
2.5 | 0.4352 | 0.01036 | -0.0338 | 42.0077
3 | 0.4934 | 0.01018 | -0.0349 | 48.4676
3.5 | 0.5567 | 0.00994 | -0.0368 | 56.006
4 | 0.6111 | 0.00955 | -0.0369 | 63.9895
4.5 | 0.673 | 0.00916 | -0.0384 | 73.4716
5 | 0.7239 | 0.00878 | -0.0377 | 82.4487
5.5 | 0.7674 | 0.00859 | -0.0356 | 89.3364
6 | 0.7948 | 0.0086 | -0.0303 | 92.4186
6.5 | 0.7648 | 0.00983 | -0.0148 | 77.8026
7 | 0.7338 | 0.01222 | -0.0013 | 60.0491
7.5 | 0.7099 | 0.01496 | 0.0097 | 47.4532
8 | 0.6961 | 0.01773 | 0.0184 | 39.2611
8.5 | 0.6931 | 0.02034 | 0.025 | 34.0757
9 | 0.6891 | 0.02324 | 0.0312 | 29.6515
9.5 | 0.7071 | 0.02521 | 0.0346 | 28.0484
10 | 0.7367 | 0.0267 | 0.0366 | 27.5918
10.5 | 0.7635 | 0.02844 | 0.0387 | 26.846
11 | 0.7939 | 0.02995 | 0.0403 | 26.5075
11.5 | 0.8192 | 0.03187 | 0.0423 | 25.7044
12 | 0.8406 | 0.03414 | 0.0443 | 24.6221
12.5 | 0.8672 | 0.03607 | 0.0459 | 24.0421
13 | 0.8913 | 0.0383 | 0.0474 | 23.2715
13.5 | 0.9097 | 0.04091 | 0.0493 | 22.2366
14 | 0.9236 | 0.04399 | 0.0513 | 20.9957
14.5 | 0.9461 | 0.04646 | 0.0526 | 20.3638
15 | 0.9663 | 0.0491 | 0.0539 | 19.6802
15.5 | 0.9853 | 0.05198 | 0.055 | 18.9554
17 | 1.0638 | 0.06255 | 0.0508 | 17.0072
17.5 | 1.0788 | 0.06658 | 0.0506 | 16.2031
18 | 1.0909 | 0.07106 | 0.0501 | 15.3518
18.5 | 1.1008 | 0.07588 | 0.0495 | 14.5071
19 | 1.1059 | 0.0815 | 0.0481 | 13.5693
19.5 | 1.109 | 0.08755 | 0.0464 | 12.667
20 | 1.1095 | 0.09412 | 0.0442 | 11.7881

## 37. Re 750k Mach 0.25 (1)
BIGFOIL.COM POLAR EXPORT
NACA66-220 a=0.5
NACA66-220 a=0.5 |  |  |  | Cl Max: | 1.387 | at alpha= | 12.5 | deg
JavaFoil+Calcfoil stall+Eppler ext transition |  |  |  | L/D Max: | 86.368 | at alpha= | 4.5 | deg
Re: | 750000 |  |  | Cd Min: | 0.00681 | at alpha= | -0.5 | deg
Mach: | 0.25 |  |  | Cl=0 at alpha= | -1.3594 | deg
|  |  |  | @ Cl=0.1, Cd= | 0.0068134
|  |  |  | @ Cl=0.4, Cd= | 0.0074216
|  |  |  | @ Cl=0.6, Cd= | 0.0076768
alpha (deg) | Cl | Cd | Cm | Cl/Cd
-15.5 | -0.927 | 0.12192 | 0.007 | -7.6
-15 | -0.938 | 0.11492 | 0.006 | -8.162
-14.5 | -0.945 | 0.10732 | 0.006 | -8.803
-14 | -0.947 | 0.10136 | 0.005 | -9.344
-13.5 | -0.945 | 0.09515 | 0.004 | -9.927
-13 | -0.939 | 0.08919 | 0.004 | -10.523
-12.5 | -0.927 | 0.08386 | 0.003 | -11.059
-12 | -0.912 | 0.07843 | 0.003 | -11.629
-11.5 | -0.892 | 0.07413 | 0.002 | -12.035
-11 | -0.875 | 0.06722 | 0.001 | -13.013
-10.5 | -1.002 | 0.0211 | 0.001 | -47.49
-10 | -0.968 | 0.02008 | -0.001 | -48.178
-9.5 | -0.929 | 0.01913 | -0.002 | -48.548
-9 | -0.886 | 0.01827 | -0.003 | -48.475
-8.5 | -0.84 | 0.01755 | -0.005 | -47.863
-8 | -0.791 | 0.01671 | -0.006 | -47.339
-7.5 | -0.74 | 0.01601 | -0.008 | -46.228
-7 | -0.687 | 0.01534 | -0.009 | -44.752
-6.5 | -0.631 | 0.01474 | -0.01 | -42.831
-6 | -0.574 | 0.01421 | -0.012 | -40.4
-5.5 | -0.515 | 0.01374 | -0.013 | -37.516
-5 | -0.456 | 0.01324 | -0.015 | -34.418
-4.5 | -0.395 | 0.0128 | -0.016 | -30.828
-4 | -0.333 | 0.01238 | -0.018 | -26.884
-3.5 | -0.271 | 0.01201 | -0.019 | -22.543
-3 | -0.208 | 0.00707 | -0.021 | -29.402
-2.5 | -0.145 | 0.00699 | -0.022 | -20.733
-2 | -0.082 | 0.00691 | -0.024 | -11.837
-1.5 | -0.018 | 0.00686 | -0.025 | -2.592
-1 | 0.046 | 0.00683 | -0.026 | 6.8
-0.5 | 0.111 | 0.00681 | -0.028 | 16.272
0 | 0.173 | 0.00709 | -0.029 | 24.437
0.5 | 0.237 | 0.00716 | -0.031 | 33.069
1 | 0.3 | 0.00724 | -0.032 | 41.389
1.5 | 0.363 | 0.00735 | -0.034 | 49.322
2 | 0.425 | 0.00747 | -0.035 | 56.936
2.5 | 0.488 | 0.00761 | -0.037 | 64.113
3 | 0.55 | 0.00777 | -0.038 | 70.792
3.5 | 0.609 | 0.00766 | -0.04 | 79.478
4 | 0.669 | 0.00824 | -0.041 | 81.247
4.5 | 0.729 | 0.00844 | -0.043 | 86.368
5 | 0.791 | 0.01603 | -0.044 | 49.334
5.5 | 0.849 | 0.01661 | -0.046 | 51.123
6 | 0.906 | 0.0173 | -0.047 | 52.381
6.5 | 0.962 | 0.01806 | -0.048 | 53.251
7 | 1.016 | 0.01884 | -0.05 | 53.906
7.5 | 1.068 | 0.01969 | -0.051 | 54.236
8 | 1.118 | 0.02054 | -0.052 | 54.434
8.5 | 1.166 | 0.02146 | -0.054 | 54.341
9 | 1.21 | 0.02239 | -0.055 | 54.045
9.5 | 1.25 | 0.0235 | -0.056 | 53.199
10 | 1.285 | 0.02469 | -0.058 | 52.044
10.5 | 1.316 | 0.02597 | -0.059 | 50.676
11 | 1.342 | 0.02724 | -0.06 | 49.272
11.5 | 1.363 | 0.0286 | -0.062 | 47.66
12 | 1.378 | 0.03009 | -0.063 | 45.799
12.5 | 1.387 | 0.03117 | -0.064 | 44.493
13 | 1.178 | 0.08761 | -0.034 | 13.447
13.5 | 1.173 | 0.09346 | -0.032 | 12.553
14 | 1.167 | 0.09959 | -0.033 | 11.715
14.5 | 1.154 | 0.1064 | -0.034 | 10.848
15 | 1.136 | 0.11189 | -0.034 | 10.149
15.5 | 1.112 | 0.11974 | -0.034 | 9.285
16 | 1.083 | 0.12747 | -0.035 | 8.493
16.5 | 1.048 | 0.13903 | -0.035 | 7.541
17 | 1.01 | 0.14683 | -0.035 | 6.876
17.5 | 0.966 | 0.15439 | -0.035 | 6.258

## 38. Re 750k Mach 0.25 (2)
BIGFOIL.COM POLAR EXPORT
NACA66-220 a=0.5
NACA66-220 a=0.5 |  |  |  | Cl Max: | 1.0278 | at alpha= | 17.5 | deg
XFOIL ncrit=9 |  |  |  | L/D Max: | 87.5508 | at alpha= | 5.5 | deg
Re: | 750000 |  |  | Cd Min: | 0.18502 | at alpha= | -19 | deg
Mach: | 0.25 |  |  | Cl=0 at alpha= | -1.2767 | deg
|  |  |  | @ Cl=0.1, Cd= | 0.010776
|  |  |  | @ Cl=0.4, Cd= | 0.010821
|  |  |  | @ Cl=0.6, Cd= | 0.01014
alpha (deg) | Cl | Cd | Cm | Cl/Cd
-19 | -0.4305 | 0.18502 | -0.0435 | -2.3268
-18.5 | -0.4199 | 0.17749 | -0.0478 | -2.3658
-18 | -0.4304 | 0.16339 | -0.0549 | -2.6342
-17.5 | -0.4095 | 0.15914 | -0.0575 | -2.5732
-17 | -0.6152 | 0.09835 | -0.0865 | -6.2552
-16.5 | -0.6723 | 0.08113 | -0.0966 | -8.2867
-16 | -0.7133 | 0.06894 | -0.1022 | -10.3467
-15.5 | -0.7481 | 0.05943 | -0.1046 | -12.5879
-15 | -0.7719 | 0.0521 | -0.1046 | -14.8157
-14.5 | -0.7898 | 0.04645 | -0.1029 | -17.0032
-14 | -0.7947 | 0.04091 | -0.1007 | -19.4256
-13.5 | -0.7819 | 0.03725 | -0.0987 | -20.9906
-13 | -0.7606 | 0.03436 | -0.0969 | -22.1362
-12.5 | -0.7319 | 0.03189 | -0.0952 | -22.9508
-12 | -0.699 | 0.02987 | -0.0937 | -23.4014
-11.5 | -0.6618 | 0.02808 | -0.0923 | -23.5684
-11 | -0.6235 | 0.02657 | -0.0909 | -23.4663
-10.5 | -0.5846 | 0.02507 | -0.0895 | -23.3187
-10 | -0.5497 | 0.02356 | -0.0877 | -23.3319
-9.5 | -0.5152 | 0.0222 | -0.0857 | -23.2072
-9 | -0.4801 | 0.02101 | -0.0837 | -22.851
-8.5 | -0.4442 | 0.0199 | -0.0816 | -22.3216
-8 | -0.4145 | 0.01858 | -0.0788 | -22.3089
-7.5 | -0.3784 | 0.01762 | -0.0766 | -21.4756
-7 | -0.3407 | 0.01684 | -0.0746 | -20.2316
-6.5 | -0.3054 | 0.01594 | -0.0721 | -19.1593
-6 | -0.2675 | 0.01517 | -0.07 | -17.6335
-5.5 | -0.2461 | 0.01386 | -0.0654 | -17.7561
-5 | -0.2559 | 0.01178 | -0.0557 | -21.7233
-4.5 | -0.2762 | 0.01025 | -0.0429 | -26.9463
-4 | -0.3029 | 0.00879 | -0.0276 | -34.4596
-3.5 | -0.2602 | 0.0088 | -0.0248 | -29.5682
-3 | -0.2033 | 0.00918 | -0.0248 | -22.146
-2.5 | -0.1451 | 0.00969 | -0.0251 | -14.9742
-2 | -0.0866 | 0.01008 | -0.0255 | -8.5913
-1.5 | -0.0259 | 0.01062 | -0.0263 | -2.4388
-1 | 0.0321 | 0.01073 | -0.027 | 2.9916
-0.5 | 0.0912 | 0.01078 | -0.0279 | 8.4601
0 | 0.1499 | 0.01075 | -0.0289 | 13.9442
0.5 | 0.2098 | 0.01073 | -0.0301 | 19.5527
1 | 0.2705 | 0.01071 | -0.0315 | 25.2568
1.5 | 0.329 | 0.01085 | -0.0324 | 30.3226
2 | 0.384 | 0.01084 | -0.0328 | 35.4244
2.5 | 0.4416 | 0.01077 | -0.0334 | 41.0028
3 | 0.505 | 0.01052 | -0.035 | 48.0038
3.5 | 0.569 | 0.01042 | -0.0367 | 54.6065
4 | 0.6254 | 0.00991 | -0.0367 | 63.108
4.5 | 0.6841 | 0.0095 | -0.0371 | 72.0105
5 | 0.7377 | 0.00908 | -0.0364 | 81.2445
5.5 | 0.7757 | 0.00886 | -0.0327 | 87.5508
6 | 0.7814 | 0.00902 | -0.0228 | 86.6297
6.5 | 0.7486 | 0.01088 | -0.0075 | 68.8051
7 | 0.7152 | 0.01369 | 0.0058 | 52.2425
7.5 | 0.691 | 0.01665 | 0.0165 | 41.5015
8 | 0.6774 | 0.01962 | 0.0249 | 34.526
8.5 | 0.673 | 0.02248 | 0.0316 | 29.9377
9 | 0.6715 | 0.02548 | 0.0374 | 26.354
10 | 0.728 | 0.02885 | 0.042 | 25.234
10.5 | 0.7556 | 0.03074 | 0.0442 | 24.5804
11 | 0.7846 | 0.03263 | 0.046 | 24.0454
11.5 | 0.8039 | 0.03513 | 0.0486 | 22.8836
12 | 0.8287 | 0.03746 | 0.0504 | 22.1223
12.5 | 0.8537 | 0.03982 | 0.0521 | 21.439
13 | 0.8745 | 0.04257 | 0.0539 | 20.5426
13.5 | 0.8864 | 0.04606 | 0.0561 | 19.2445
14 | 0.9105 | 0.04877 | 0.0573 | 18.6693
14.5 | 0.9316 | 0.05175 | 0.0586 | 18.0019
15 | 0.9516 | 0.0549 | 0.0597 | 17.3333
15.5 | 0.9689 | 0.05828 | 0.0609 | 16.6249
16 | 0.9867 | 0.0619 | 0.0616 | 15.9402
17 | 1.0262 | 0.07227 | 0.0571 | 14.1995
17.5 | 1.0278 | 0.07859 | 0.056 | 13.078
18 | 1.023 | 0.08599 | 0.0542 | 11.8967
18.5 | 1.0114 | 0.09462 | 0.0514 | 10.6891
19 | 0.997 | 0.1041 | 0.0474 | 9.5773
19.5 | 0.9795 | 0.11454 | 0.0423 | 8.5516
20 | 0.9549 | 0.1266 | 0.0357 | 7.5427

## 39. Re 750k Mach 0.50 (1)
BIGFOIL.COM POLAR EXPORT
NACA66-220 a=0.5
NACA66-220 a=0.5 |  |  |  | Cl Max: | 1.205 | at alpha= | 20 | deg
JavaFoil+Calcfoil stall+Eppler ext transition |  |  |  | L/D Max: | 79.082 | at alpha= | 4 | deg
Re: | 750000 |  |  | Cd Min: | 0.0075 | at alpha= | -0.5 | deg
Mach: | 0.5 |  |  | Cl=0 at alpha= | -1.3592 | deg
|  |  |  | @ Cl=0.1, Cd= | 0.0075128
|  |  |  | @ Cl=0.4, Cd= | 0.0082557
|  |  |  | @ Cl=0.6, Cd= | 0.0088081
alpha (deg) | Cl | Cd | Cm | Cl/Cd
-20 | -1.059 | 0.21229 | 0.017 | -4.989
-19.5 | -1.03 | 0.20515 | 0.016 | -5.02
-19 | -1.001 | 0.1973 | 0.015 | -5.075
-18.5 | -0.974 | 0.19183 | 0.014 | -5.076
-18 | -0.946 | 0.18972 | 0.013 | -4.987
-17.5 | -0.918 | 0.18296 | 0.012 | -5.015
-17 | -0.888 | 0.18088 | 0.011 | -4.911
-16.5 | -0.86 | 0.17623 | 0.01 | -4.882
-16 | -0.833 | 0.17079 | 0.009 | -4.875
-15.5 | -0.804 | 0.1605 | 0.008 | -5.009
-15 | -0.775 | 0.15434 | 0.007 | -5.022
-14.5 | -0.747 | 0.14681 | 0.006 | -5.09
-14 | -0.719 | 0.14434 | 0.006 | -4.983
-13.5 | -0.691 | 0.13484 | 0.005 | -5.128
-13 | -0.663 | 0.13055 | 0.004 | -5.082
-12.5 | -0.634 | 0.12536 | 0.003 | -5.057
-12 | -0.606 | 0.12325 | 0.002 | -4.915
-11.5 | -0.578 | 0.11752 | 0.002 | -4.916
-11 | -0.55 | 0.10662 | 0.001 | -5.156
-10.5 | -0.521 | 0.10636 | 0 | -4.902
-10 | -0.493 | 0.08841 | 0 | -5.578
-9.5 | -0.465 | 0.07588 | -0.001 | -6.122
-9 | -0.629 | 0.06509 | -0.002 | -9.666
-8.5 | -0.678 | 0.057 | -0.003 | -11.888
-8 | -0.672 | 0.05224 | -0.003 | -12.872
-7.5 | -0.647 | 0.04853 | -0.004 | -13.34
-7 | -0.613 | 0.04502 | -0.005 | -13.624
-6.5 | -0.682 | 0.0173 | -0.012 | -39.449
-6 | -0.626 | 0.01644 | -0.013 | -38.093
-5.5 | -0.566 | 0.0157 | -0.015 | -36.026
-5 | -0.502 | 0.01503 | -0.016 | -33.388
-4.5 | -0.436 | 0.01446 | -0.018 | -30.144
-4 | -0.368 | 0.01395 | -0.019 | -26.42
-3.5 | -0.3 | 0.0134 | -0.021 | -22.381
-3 | -0.231 | 0.01294 | -0.023 | -17.83
-2.5 | -0.16 | 0.00783 | -0.024 | -20.47
-2 | -0.091 | 0.00771 | -0.026 | -11.743
-1.5 | -0.02 | 0.00761 | -0.027 | -2.589
-1 | 0.051 | 0.00754 | -0.029 | 6.828
-0.5 | 0.123 | 0.0075 | -0.031 | 16.388
0 | 0.192 | 0.00791 | -0.032 | 24.276
0.5 | 0.262 | 0.00799 | -0.034 | 32.841
1 | 0.332 | 0.00811 | -0.035 | 40.999
1.5 | 0.402 | 0.00826 | -0.037 | 48.707
2 | 0.472 | 0.0084 | -0.039 | 56.116
2.5 | 0.541 | 0.00862 | -0.04 | 62.702
3 | 0.61 | 0.00884 | -0.042 | 68.931
3.5 | 0.674 | 0.00907 | -0.044 | 74.368
4 | 0.74 | 0.00936 | -0.045 | 79.082
4.5 | 0.81 | 0.01788 | -0.047 | 45.304
5 | 0.874 | 0.01873 | -0.049 | 46.674
5.5 | 0.936 | 0.01965 | -0.05 | 47.625
6 | 0.995 | 0.02067 | -0.052 | 48.137
6.5 | 1.05 | 0.02152 | -0.054 | 48.787
7 | 1.1 | 0.02304 | -0.055 | 47.745
7.5 | 1.144 | 0.02447 | -0.057 | 46.752
8 | 1.178 | 0.02599 | -0.058 | 45.331
8.5 | 1.199 | 0.02739 | -0.06 | 43.766
9 | 1.003 | 0.0599 | -0.029 | 16.752
9.5 | 0.935 | 0.06674 | -0.027 | 14.012
10 | 0.645 | 0.09701 | -0.027 | 6.65
10.5 | 0.673 | 0.09972 | -0.028 | 6.749
11 | 0.701 | 0.10645 | -0.028 | 6.583
11.5 | 0.729 | 0.11218 | -0.031 | 6.5
12 | 0.757 | 0.1216 | -0.032 | 6.228
12.5 | 0.785 | 0.1249 | -0.033 | 6.285
13 | 0.813 | 0.13021 | -0.034 | 6.241
13.5 | 0.84 | 0.13695 | -0.035 | 6.134
14 | 0.87 | 0.13971 | -0.038 | 6.224
14.5 | 0.897 | 0.14374 | -0.039 | 6.24
15 | 0.925 | 0.1516 | -0.04 | 6.099
15.5 | 0.953 | 0.16016 | -0.043 | 5.952
16 | 0.981 | 0.16687 | -0.044 | 5.882
16.5 | 1.009 | 0.17219 | -0.046 | 5.86
17 | 1.039 | 0.18478 | -0.049 | 5.624
17.5 | 1.066 | 0.18245 | -0.05 | 5.844
18 | 1.093 | 0.19015 | -0.051 | 5.75
18.5 | 1.122 | 0.20394 | -0.052 | 5.5
19 | 1.151 | 0.20392 | -0.055 | 5.643
19.5 | 1.178 | 0.21283 | -0.055 | 5.533
20 | 1.205 | 0.21992 | -0.056 | 5.477

## 40. Re 750k Mach 0.50 (2)
BIGFOIL.COM POLAR EXPORT
NACA66-220 a=0.5
NACA66-220 a=0.5 |  |  |  | Cl Max: | 0.8225 | at alpha= | 13.5 | deg
XFOIL ncrit=9 |  |  |  | L/D Max: | 56.5774 | at alpha= | 5 | deg
Re: | 750000 |  |  | Cd Min: | 0.19385 | at alpha= | 18.5 | deg
Mach: | 0.5 |  |  | Cl=0 at alpha= | -1.2259 | deg
|  |  |  | @ Cl=0.1, Cd= | 0.013183
|  |  |  | @ Cl=0.4, Cd= | 0.013403
|  |  |  | @ Cl=0.6, Cd= | 0.012257
alpha (deg) | Cl | Cd | Cm | Cl/Cd
-16 | -0.3409 | 0.1518 | -0.0769 | -2.2457
-15.5 | -0.3207 | 0.14558 | -0.0798 | -2.2029
-15 | -0.3217 | 0.13313 | -0.0855 | -2.4164
-14.5 | -0.3205 | 0.12294 | -0.0908 | -2.607
-14 | -0.3275 | 0.11159 | -0.0968 | -2.9349
-13.5 | -0.3729 | 0.0924 | -0.1073 | -4.0357
-13 | -0.4167 | 0.07617 | -0.1178 | -5.4707
-12.5 | -0.4538 | 0.06366 | -0.1249 | -7.1285
-12 | -0.4886 | 0.05349 | -0.1282 | -9.1344
-11.5 | -0.5133 | 0.04572 | -0.1281 | -11.227
-11 | -0.5259 | 0.03966 | -0.1258 | -13.2602
-10.5 | -0.5237 | 0.03488 | -0.1226 | -15.0143
-10 | -0.5032 | 0.03147 | -0.1195 | -15.9898
-9.5 | -0.4671 | 0.02894 | -0.1166 | -16.1403
-9 | -0.4261 | 0.02704 | -0.1138 | -15.7581
-8.5 | -0.3857 | 0.02542 | -0.111 | -15.1731
-8 | -0.3481 | 0.02383 | -0.108 | -14.6076
-7.5 | -0.3159 | 0.02217 | -0.1045 | -14.249
-7 | -0.2795 | 0.02083 | -0.1013 | -13.4181
-6.5 | -0.2421 | 0.01961 | -0.0981 | -12.3457
-6 | -0.2036 | 0.01855 | -0.095 | -10.9757
-5.5 | -0.1639 | 0.01759 | -0.092 | -9.3178
-5 | -0.1545 | 0.01577 | -0.0849 | -9.7971
-4.5 | -0.1699 | 0.01353 | -0.0741 | -12.5573
-4 | -0.2118 | 0.01123 | -0.0579 | -18.8602
-3.5 | -0.2777 | 0.01008 | -0.0342 | -27.5496
-3 | -0.238 | 0.01055 | -0.0288 | -22.5592
-2.5 | -0.1765 | 0.0112 | -0.0277 | -15.7589
-2 | -0.1085 | 0.01191 | -0.0278 | -9.11
-1.5 | -0.0381 | 0.01255 | -0.0285 | -3.0359
-1 | 0.0314 | 0.01297 | -0.0295 | 2.421
-0.5 | 0.0876 | 0.01315 | -0.0286 | 6.6616
0 | 0.1287 | 0.01326 | -0.0253 | 9.7059
0.5 | 0.1827 | 0.01329 | -0.0241 | 13.7472
1 | 0.2461 | 0.01323 | -0.0245 | 18.6017
1.5 | 0.3168 | 0.01305 | -0.0261 | 24.2759
2 | 0.3598 | 0.01335 | -0.0228 | 26.9513
2.5 | 0.4051 | 0.01341 | -0.0197 | 30.2088
3 | 0.4859 | 0.01297 | -0.0228 | 37.4634
3.5 | 0.5802 | 0.01247 | -0.0281 | 46.5277
4 | 0.5911 | 0.01233 | -0.0179 | 47.94
4.5 | 0.6339 | 0.01198 | -0.0135 | 52.9132
5 | 0.6761 | 0.01195 | -0.0093 | 56.5774
5.5 | 0.6973 | 0.01251 | -0.0021 | 55.7394
6 | 0.7129 | 0.01355 | 0.0058 | 52.6125
6.5 | 0.6885 | 0.01617 | 0.0184 | 42.5788
7 | 0.6576 | 0.0197 | 0.0304 | 33.3807
7.5 | 0.6365 | 0.02335 | 0.0399 | 27.2591
8 | 0.62 | 0.02718 | 0.0479 | 22.8109
8.5 | 0.611 | 0.03096 | 0.0544 | 19.7351
9 | 0.6358 | 0.03344 | 0.0577 | 19.0132
9.5 | 0.6655 | 0.03585 | 0.0604 | 18.5635
10 | 0.6886 | 0.03882 | 0.0633 | 17.7383
10.5 | 0.7137 | 0.04189 | 0.0657 | 17.0375
11 | 0.7346 | 0.04539 | 0.0681 | 16.1842
11.5 | 0.7496 | 0.04941 | 0.0705 | 15.171
12 | 0.7714 | 0.05319 | 0.0724 | 14.5027
12.5 | 0.7939 | 0.05713 | 0.0739 | 13.8964
13 | 0.8119 | 0.06165 | 0.0753 | 13.1695
13.5 | 0.8225 | 0.06712 | 0.0761 | 12.2542
14 | 0.8223 | 0.07417 | 0.0756 | 11.0867
14.5 | 0.8107 | 0.08296 | 0.0734 | 9.7722
15 | 0.7895 | 0.09369 | 0.0693 | 8.4267
15.5 | 0.7621 | 0.10605 | 0.0631 | 7.1862
16 | 0.7304 | 0.12017 | 0.0547 | 6.0781
16.5 | 0.695 | 0.13599 | 0.045 | 5.1107
17 | 0.6515 | 0.1554 | 0.0337 | 4.1924
17.5 | 0.6331 | 0.17093 | 0.0258 | 3.7039
18 | 0.6316 | 0.18274 | 0.0198 | 3.4563
18.5 | 0.6336 | 0.19385 | 0.0146 | 3.2685

## 41. Re 1M Mach 0.00 (1)
BIGFOIL.COM POLAR EXPORT
NACA66-220 a=0.5
NACA66-220 a=0.5 |  |  |  | Cl Max: | 1.486 | at alpha= | 15 | deg
JavaFoil+Calcfoil stall+Eppler ext transition |  |  |  | L/D Max: | 101.815 | at alpha= | 4.5 | deg
Re: | 1000000 |  |  | Cd Min: | 0.00595 | at alpha= | -1 | deg
Mach: | 0 |  |  | Cl=0 at alpha= | -1.3629 | deg
|  |  |  | @ Cl=0.1, Cd= | 0.00595
|  |  |  | @ Cl=0.4, Cd= | 0.0064095
|  |  |  | @ Cl=0.6, Cd= | 0.0067375
alpha (deg) | Cl | Cd | Cm | Cl/Cd
-19 | -1.067 | 0.15721 | 0.011 | -6.784
-18.5 | -1.072 | 0.15044 | 0.01 | -7.124
-18 | -1.075 | 0.14205 | 0.01 | -7.569
-17.5 | -1.077 | 0.13596 | 0.009 | -7.92
-17 | -1.075 | 0.12829 | 0.009 | -8.382
-16.5 | -1.073 | 0.12209 | 0.008 | -8.786
-16 | -1.068 | 0.11588 | 0.008 | -9.213
-15.5 | -1.06 | 0.10984 | 0.007 | -9.646
-15 | -1.051 | 0.1028 | 0.007 | -10.224
-14.5 | -1.045 | 0.09417 | 0.007 | -11.095
-14 | -1.184 | 0.03145 | 0.01 | -37.644
-13.5 | -1.181 | 0.02636 | 0.008 | -44.817
-13 | -1.163 | 0.02431 | 0.007 | -47.858
-12.5 | -1.139 | 0.0227 | 0.006 | -50.157
-12 | -1.11 | 0.02153 | 0.005 | -51.558
-11.5 | -1.078 | 0.02051 | 0.003 | -52.563
-11 | -1.043 | 0.01949 | 0.002 | -53.487
-10.5 | -1.005 | 0.01859 | 0.001 | -54.032
-10 | -0.964 | 0.01772 | -0.001 | -54.395
-9.5 | -0.92 | 0.01701 | -0.002 | -54.108
-9 | -0.874 | 0.01629 | -0.003 | -53.671
-8.5 | -0.826 | 0.01565 | -0.005 | -52.792
-8 | -0.776 | 0.01502 | -0.006 | -51.674
-7.5 | -0.724 | 0.01439 | -0.007 | -50.333
-7 | -0.671 | 0.01388 | -0.009 | -48.323
-6.5 | -0.616 | 0.01341 | -0.01 | -45.926
-6 | -0.559 | 0.01295 | -0.012 | -43.209
-5.5 | -0.502 | 0.01215 | -0.013 | -41.307
-5 | -0.443 | 0.01204 | -0.014 | -36.809
-4.5 | -0.384 | 0.01166 | -0.016 | -32.918
-4 | -0.324 | 0.01129 | -0.017 | -28.661
-3.5 | -0.263 | 0.01098 | -0.019 | -23.97
-3 | -0.203 | 0.00607 | -0.02 | -33.512
-2.5 | -0.142 | 0.00603 | -0.022 | -23.506
-2 | -0.08 | 0.00597 | -0.023 | -13.38
-1.5 | -0.017 | 0.00596 | -0.025 | -2.916
-1 | 0.045 | 0.00595 | -0.026 | 7.616
-0.5 | 0.108 | 0.00595 | -0.028 | 18.18
0 | 0.169 | 0.00611 | -0.029 | 27.726
0.5 | 0.231 | 0.00616 | -0.03 | 37.555
1 | 0.293 | 0.00606 | -0.032 | 48.384
1.5 | 0.355 | 0.00638 | -0.033 | 55.613
2 | 0.416 | 0.00642 | -0.035 | 64.811
2.5 | 0.477 | 0.00651 | -0.036 | 73.266
3 | 0.538 | 0.00663 | -0.038 | 81.18
3.5 | 0.596 | 0.00673 | -0.039 | 88.562
4 | 0.655 | 0.00684 | -0.04 | 95.76
4.5 | 0.714 | 0.00701 | -0.042 | 101.815
5 | 0.769 | 0.01447 | -0.043 | 53.137
5.5 | 0.826 | 0.01503 | -0.044 | 54.963
6 | 0.882 | 0.0156 | -0.046 | 56.53
6.5 | 0.937 | 0.01625 | -0.047 | 57.656
7 | 0.99 | 0.01693 | -0.048 | 58.511
7.5 | 1.043 | 0.01763 | -0.05 | 59.127
8 | 1.094 | 0.01831 | -0.051 | 59.714
8.5 | 1.142 | 0.0191 | -0.052 | 59.801
9 | 1.189 | 0.01994 | -0.054 | 59.611
9.5 | 1.232 | 0.02081 | -0.055 | 59.194
10 | 1.272 | 0.02188 | -0.056 | 58.147
10.5 | 1.309 | 0.02278 | -0.057 | 57.457
11 | 1.343 | 0.02392 | -0.059 | 56.169
11.5 | 1.374 | 0.02495 | -0.06 | 55.067
12 | 1.402 | 0.02606 | -0.061 | 53.79
12.5 | 1.425 | 0.0272 | -0.062 | 52.392
13 | 1.445 | 0.02847 | -0.064 | 50.754
13.5 | 1.461 | 0.03004 | -0.065 | 48.642
14 | 1.473 | 0.03139 | -0.066 | 46.933
14.5 | 1.482 | 0.03281 | -0.067 | 45.163
15 | 1.486 | 0.0347 | -0.068 | 42.828
15.5 | 1.486 | 0.03682 | -0.069 | 40.358
16 | 1.481 | 0.03912 | -0.07 | 37.859
16.5 | 1.472 | 0.0422 | -0.071 | 34.882
17 | 1.455 | 0.0472 | -0.071 | 30.82
17.5 | 1.429 | 0.0546 | -0.071 | 26.168
18 | 1.283 | 0.11471 | -0.057 | 11.186
18.5 | 1.236 | 0.14112 | -0.048 | 8.761
19 | 1.213 | 0.15335 | -0.044 | 7.91
19.5 | 1.195 | 0.16262 | -0.043 | 7.349
20 | 1.171 | 0.17186 | -0.042 | 6.817

## 42. Re 1M Mach 0.00 (2)
BIGFOIL.COM POLAR EXPORT
NACA66-220 a=0.5
NACA66-220 a=0.5 |  |  |  | Cl Max: | 1.1443 | at alpha= | 20 | deg
XFOIL ncrit=9 |  |  |  | L/D Max: | 104.29 | at alpha= | 5.5 | deg
Re: | 1000000 |  |  | Cd Min: | 0.10045 | at alpha= | -20 | deg
Mach: | 0 |  |  | Cl=0 at alpha= | -1.3114 | deg
|  |  |  | @ Cl=0.1, Cd= | 0.0083739
|  |  |  | @ Cl=0.4, Cd= | 0.0082924
|  |  |  | @ Cl=0.6, Cd= | 0.0077892
alpha (deg) | Cl | Cd | Cm | Cl/Cd
-20 | -0.8347 | 0.10045 | -0.0759 | -8.3096
-19.5 | -0.8823 | 0.08519 | -0.0844 | -10.3568
-19 | -0.9134 | 0.0741 | -0.0894 | -12.3266
-18.5 | -0.9362 | 0.06511 | -0.0924 | -14.3787
-18 | -0.9448 | 0.0588 | -0.0939 | -16.068
-17.5 | -0.9505 | 0.05323 | -0.0941 | -17.8565
-17 | -0.9552 | 0.04726 | -0.0936 | -20.2116
-16.5 | -0.9428 | 0.04376 | -0.093 | -21.5448
-16 | -0.9272 | 0.04081 | -0.0921 | -22.7199
-15.5 | -0.91 | 0.03817 | -0.0912 | -23.8407
-15 | -0.8887 | 0.03568 | -0.09 | -24.9075
-14.5 | -0.8641 | 0.03352 | -0.0888 | -25.7786
-14 | -0.8371 | 0.03152 | -0.0876 | -26.5577
-13.5 | -0.8082 | 0.02976 | -0.0864 | -27.1573
-13 | -0.7778 | 0.02817 | -0.0851 | -27.6109
-12.5 | -0.7457 | 0.02682 | -0.0838 | -27.8039
-12 | -0.7168 | 0.02487 | -0.082 | -28.8219
-11.5 | -0.6863 | 0.02343 | -0.0804 | -29.2915
-11 | -0.6531 | 0.0222 | -0.0789 | -29.4189
-10.5 | -0.6194 | 0.02107 | -0.0773 | -29.3972
-10 | -0.5835 | 0.02008 | -0.0759 | -29.0588
-9.5 | -0.55 | 0.01904 | -0.074 | -28.8866
-9 | -0.5211 | 0.01776 | -0.0715 | -29.3412
-8.5 | -0.4862 | 0.0168 | -0.0696 | -28.9405
-8 | -0.4484 | 0.01601 | -0.068 | -28.0075
-7.5 | -0.4085 | 0.01535 | -0.0666 | -26.6124
-7 | -0.3744 | 0.01445 | -0.0643 | -25.91
-6.5 | -0.3351 | 0.01381 | -0.0626 | -24.265
-6 | -0.2977 | 0.01314 | -0.0606 | -22.656
-5.5 | -0.2686 | 0.01224 | -0.0572 | -21.9444
-5 | -0.2695 | 0.01059 | -0.0487 | -25.4485
-4.5 | -0.2786 | 0.00943 | -0.0376 | -29.544
-4 | -0.2774 | 0.0081 | -0.0282 | -34.2469
-3.5 | -0.2517 | 0.00727 | -0.023 | -34.6217
-3 | -0.1959 | 0.0074 | -0.0235 | -26.473
-2.5 | -0.139 | 0.00761 | -0.0241 | -18.2654
-2 | -0.0808 | 0.00777 | -0.0251 | -10.399
-1.5 | -0.0226 | 0.00805 | -0.0259 | -2.8075
-1 | 0.0373 | 0.00819 | -0.0272 | 4.5543
-0.5 | 0.0962 | 0.00837 | -0.0285 | 11.4934
0 | 0.1542 | 0.00843 | -0.0297 | 18.2918
0.5 | 0.2124 | 0.00841 | -0.031 | 25.2556
1 | 0.2704 | 0.00841 | -0.0322 | 32.1522
1.5 | 0.3288 | 0.00839 | -0.0334 | 39.1895
2 | 0.3881 | 0.00832 | -0.0348 | 46.6466
2.5 | 0.4485 | 0.00818 | -0.0364 | 54.8289
3 | 0.5056 | 0.00816 | -0.0373 | 61.9608
3.5 | 0.5632 | 0.00791 | -0.0382 | 71.201
4 | 0.6211 | 0.00772 | -0.0391 | 80.4534
4.5 | 0.6758 | 0.00752 | -0.0393 | 89.867
5 | 0.7263 | 0.00737 | -0.0388 | 98.5482
5.5 | 0.7707 | 0.00739 | -0.0371 | 104.2896
6 | 0.7516 | 0.00828 | -0.023 | 90.7729
6.5 | 0.7218 | 0.01028 | -0.0088 | 70.214
7 | 0.7015 | 0.01267 | 0.0024 | 55.367
7.5 | 0.6906 | 0.01512 | 0.0112 | 45.6746
8 | 0.6861 | 0.01756 | 0.0186 | 39.0718
8.5 | 0.6873 | 0.02001 | 0.0246 | 34.3478
9 | 0.6938 | 0.02236 | 0.0297 | 31.0286
9.5 | 0.7238 | 0.0237 | 0.0318 | 30.5401
10 | 0.7548 | 0.02508 | 0.0336 | 30.0957
10.5 | 0.786 | 0.02648 | 0.0352 | 29.6828
11 | 0.8144 | 0.02805 | 0.0371 | 29.0339
11.5 | 0.8452 | 0.02955 | 0.0386 | 28.6024
12 | 0.8727 | 0.03131 | 0.0402 | 27.8729
12.5 | 0.8936 | 0.03352 | 0.0423 | 26.6587
13 | 0.9212 | 0.03541 | 0.0436 | 26.0152
14 | 0.9693 | 0.03976 | 0.0465 | 24.3788
15 | 0.9969 | 0.04593 | 0.05 | 21.7048
15.5 | 1.0187 | 0.04843 | 0.0511 | 21.0345
16 | 1.0357 | 0.05135 | 0.0524 | 20.1694
16.5 | 1.0764 | 0.05539 | 0.047 | 19.4331
17 | 1.093 | 0.05898 | 0.0471 | 18.5317
17.5 | 1.1074 | 0.06291 | 0.047 | 17.6029
18 | 1.1191 | 0.06722 | 0.0467 | 16.6483
18.5 | 1.1265 | 0.07195 | 0.0465 | 15.6567
19 | 1.1324 | 0.07717 | 0.0457 | 14.6741
19.5 | 1.1398 | 0.08246 | 0.0444 | 13.8225
20 | 1.1443 | 0.08828 | 0.0427 | 12.9622

## 43. Re 1M Mach 0.10 (1)
BIGFOIL.COM POLAR EXPORT
NACA66-220 a=0.5
NACA66-220 a=0.5 |  |  |  | Cl Max: | 1.47 | at alpha= | 15 | deg
JavaFoil+Calcfoil stall+Eppler ext transition |  |  |  | L/D Max: | 101.326 | at alpha= | 4.5 | deg
Re: | 1000000 |  |  | Cd Min: | 0.0059 | at alpha= | 1 | deg
Mach: | 0.1 |  |  | Cl=0 at alpha= | -1.3651 | deg
|  |  |  | @ Cl=0.1, Cd= | 0.0059786
|  |  |  | @ Cl=0.4, Cd= | 0.0064597
|  |  |  | @ Cl=0.6, Cd= | 0.0067527
alpha (deg) | Cl | Cd | Cm | Cl/Cd
-18.5 | -1.041 | 0.15045 | 0.01 | -6.919
-18 | -1.048 | 0.14435 | 0.01 | -7.257
-17.5 | -1.052 | 0.13695 | 0.009 | -7.682
-17 | -1.054 | 0.12941 | 0.009 | -8.146
-16.5 | -1.054 | 0.12389 | 0.008 | -8.505
-16 | -1.051 | 0.11713 | 0.008 | -8.975
-15.5 | -1.046 | 0.11082 | 0.007 | -9.441
-15 | -1.038 | 0.10421 | 0.007 | -9.962
-14.5 | -1.03 | 0.09761 | 0.006 | -10.55
-14 | -1.023 | 0.08874 | 0.006 | -11.533
-13.5 | -1.166 | 0.02818 | 0.008 | -41.379
-13 | -1.157 | 0.02479 | 0.007 | -46.657
-12.5 | -1.134 | 0.0232 | 0.006 | -48.895
-12 | -1.108 | 0.02181 | 0.005 | -50.782
-11.5 | -1.077 | 0.02073 | 0.003 | -51.95
-11 | -1.043 | 0.01974 | 0.002 | -52.819
-10.5 | -1.005 | 0.01881 | 0.001 | -53.45
-10 | -0.965 | 0.01796 | -0.001 | -53.729
-9.5 | -0.922 | 0.01713 | -0.002 | -53.825
-9 | -0.877 | 0.01645 | -0.003 | -53.276
-8.5 | -0.829 | 0.01575 | -0.005 | -52.615
-8 | -0.779 | 0.01516 | -0.006 | -51.387
-7.5 | -0.727 | 0.01452 | -0.007 | -50.078
-7 | -0.673 | 0.01399 | -0.009 | -48.128
-6.5 | -0.618 | 0.01348 | -0.01 | -45.857
-6 | -0.562 | 0.01282 | -0.012 | -43.825
-5.5 | -0.504 | 0.01251 | -0.013 | -40.279
-5 | -0.445 | 0.0121 | -0.015 | -36.799
-4.5 | -0.385 | 0.01172 | -0.016 | -32.891
-4 | -0.325 | 0.01135 | -0.017 | -28.662
-3.5 | -0.264 | 0.01101 | -0.019 | -24.002
-3 | -0.204 | 0.00609 | -0.02 | -33.55
-2.5 | -0.142 | 0.00605 | -0.022 | -23.528
-2 | -0.08 | 0.006 | -0.023 | -13.389
-1.5 | -0.017 | 0.00598 | -0.025 | -2.918
-1 | 0.046 | 0.00597 | -0.026 | 7.628
-0.5 | 0.109 | 0.00598 | -0.028 | 18.187
0 | 0.17 | 0.00614 | -0.029 | 27.726
0.5 | 0.232 | 0.00618 | -0.031 | 37.603
1 | 0.294 | 0.0059 | -0.032 | 49.875
1.5 | 0.356 | 0.00641 | -0.034 | 55.609
2 | 0.418 | 0.00648 | -0.035 | 64.532
2.5 | 0.479 | 0.00657 | -0.036 | 72.964
3 | 0.541 | 0.00664 | -0.038 | 81.392
3.5 | 0.599 | 0.00675 | -0.039 | 88.707
4 | 0.658 | 0.00691 | -0.041 | 95.212
4.5 | 0.717 | 0.00708 | -0.042 | 101.326
5 | 0.772 | 0.0146 | -0.043 | 52.925
5.5 | 0.83 | 0.01511 | -0.044 | 54.897
6 | 0.886 | 0.01573 | -0.046 | 56.314
6.5 | 0.941 | 0.01636 | -0.047 | 57.523
7 | 0.995 | 0.01706 | -0.049 | 58.31
7.5 | 1.047 | 0.01781 | -0.05 | 58.784
8 | 1.098 | 0.01846 | -0.051 | 59.482
8.5 | 1.146 | 0.01926 | -0.053 | 59.513
9 | 1.193 | 0.02012 | -0.054 | 59.274
9.5 | 1.235 | 0.02105 | -0.055 | 58.677
10 | 1.275 | 0.02209 | -0.056 | 57.713
10.5 | 1.311 | 0.02309 | -0.058 | 56.797
11 | 1.345 | 0.02418 | -0.059 | 55.609
11.5 | 1.374 | 0.02525 | -0.06 | 54.42
12 | 1.4 | 0.02633 | -0.061 | 53.172
12.5 | 1.422 | 0.0276 | -0.063 | 51.534
13 | 1.44 | 0.02894 | -0.064 | 49.759
13.5 | 1.454 | 0.03055 | -0.065 | 47.592
14 | 1.463 | 0.03194 | -0.066 | 45.821
14.5 | 1.469 | 0.0334 | -0.067 | 43.986
15 | 1.47 | 0.03528 | -0.068 | 41.672
15.5 | 1.466 | 0.03772 | -0.069 | 38.864
16 | 1.457 | 0.04053 | -0.07 | 35.949
16.5 | 1.426 | 0.04876 | -0.07 | 29.238
17 | 1.246 | 0.1216 | -0.047 | 10.245
17.5 | 1.227 | 0.13091 | -0.045 | 9.376
18 | 1.213 | 0.13776 | -0.046 | 8.808
18.5 | 1.189 | 0.14931 | -0.041 | 7.961
19 | 1.171 | 0.15887 | -0.042 | 7.368
19.5 | 1.149 | 0.16666 | -0.041 | 6.894
20 | 1.122 | 0.17474 | -0.04 | 6.421

## 44. Re 1M Mach 0.10 (2)
BIGFOIL.COM POLAR EXPORT
NACA66-220 a=0.5
NACA66-220 a=0.5 |  |  |  | Cl Max: | 1.131 | at alpha= | 20 | deg
XFOIL ncrit=9 |  |  |  | L/D Max: | 104.078 | at alpha= | 5.5 | deg
Re: | 1000000 |  |  | Cd Min: | 0.12378 | at alpha= | -20 | deg
Mach: | 0.1 |  |  | Cl=0 at alpha= | -1.3115 | deg
|  |  |  | @ Cl=0.1, Cd= | 0.0084606
|  |  |  | @ Cl=0.4, Cd= | 0.0083522
|  |  |  | @ Cl=0.6, Cd= | 0.0078391
alpha (deg) | Cl | Cd | Cm | Cl/Cd
-20 | -0.7202 | 0.12378 | -0.0632 | -5.8184
-19.5 | -0.8138 | 0.09768 | -0.079 | -8.3313
-18.5 | -0.8946 | 0.07145 | -0.092 | -12.5206
-18 | -0.9106 | 0.06361 | -0.0947 | -14.3154
-17.5 | -0.9232 | 0.05682 | -0.0958 | -16.2478
-17 | -0.9379 | 0.04992 | -0.0956 | -18.7881
-16.5 | -0.931 | 0.04567 | -0.095 | -20.3854
-16 | -0.9181 | 0.04235 | -0.0942 | -21.6789
-15.5 | -0.9028 | 0.03947 | -0.0933 | -22.8731
-15 | -0.8838 | 0.03676 | -0.092 | -24.0424
-14.5 | -0.861 | 0.03439 | -0.0907 | -25.0363
-14 | -0.8347 | 0.03226 | -0.0894 | -25.8741
-13.5 | -0.8066 | 0.03037 | -0.0881 | -26.5591
-13 | -0.7762 | 0.02869 | -0.0868 | -27.0547
-12 | -0.714 | 0.02535 | -0.0838 | -28.1657
-11.5 | -0.6836 | 0.02383 | -0.082 | -28.6865
-11 | -0.6508 | 0.02255 | -0.0805 | -28.8603
-10.5 | -0.6169 | 0.02138 | -0.0789 | -28.8541
-10 | -0.5813 | 0.02036 | -0.0773 | -28.5511
-9.5 | -0.5479 | 0.01929 | -0.0754 | -28.4033
-9 | -0.5181 | 0.01801 | -0.0729 | -28.7674
-8.5 | -0.484 | 0.01699 | -0.0709 | -28.4873
-8 | -0.4461 | 0.01619 | -0.0693 | -27.554
-7.5 | -0.4064 | 0.01549 | -0.0678 | -26.2363
-7 | -0.3718 | 0.0146 | -0.0655 | -25.4658
-6.5 | -0.3327 | 0.01393 | -0.0638 | -23.8837
-6 | -0.295 | 0.01326 | -0.0617 | -22.2474
-5.5 | -0.2641 | 0.01241 | -0.0586 | -21.2812
-5 | -0.265 | 0.01072 | -0.0501 | -24.7201
-4.5 | -0.274 | 0.00949 | -0.0391 | -28.8725
-4 | -0.2758 | 0.00819 | -0.029 | -33.6752
-3.5 | -0.2529 | 0.0073 | -0.0233 | -34.6438
-3 | -0.197 | 0.00743 | -0.0237 | -26.5141
-2.5 | -0.1398 | 0.00764 | -0.0243 | -18.2984
-2 | -0.0813 | 0.0078 | -0.0252 | -10.4231
-1.5 | -0.0227 | 0.00812 | -0.0261 | -2.7956
-1 | 0.0375 | 0.00824 | -0.0274 | 4.551
-0.5 | 0.0965 | 0.00846 | -0.0286 | 11.4066
0 | 0.1549 | 0.00847 | -0.0299 | 18.2881
0.5 | 0.2133 | 0.00845 | -0.0311 | 25.2426
1 | 0.2716 | 0.00845 | -0.0323 | 32.142
1.5 | 0.3304 | 0.00843 | -0.0335 | 39.1934
2 | 0.3902 | 0.00837 | -0.0349 | 46.6189
2.5 | 0.4509 | 0.00826 | -0.0365 | 54.5884
3 | 0.5079 | 0.00821 | -0.0374 | 61.8636
3.5 | 0.5662 | 0.00795 | -0.0383 | 71.2201
4 | 0.6241 | 0.00776 | -0.0391 | 80.4253
4.5 | 0.6794 | 0.00756 | -0.0394 | 89.8677
5 | 0.7297 | 0.00741 | -0.0387 | 98.475
5.5 | 0.7733 | 0.00743 | -0.0367 | 104.0781
6 | 0.7497 | 0.00839 | -0.0218 | 89.3564
6.5 | 0.7195 | 0.01047 | -0.0076 | 68.7202
7 | 0.6983 | 0.01293 | 0.0036 | 54.0062
7.5 | 0.6871 | 0.01542 | 0.0125 | 44.559
8 | 0.683 | 0.01788 | 0.0197 | 38.1991
8.5 | 0.6838 | 0.02038 | 0.0258 | 33.5525
9 | 0.6921 | 0.02269 | 0.0307 | 30.5024
9.5 | 0.7218 | 0.02408 | 0.0328 | 29.9751
10 | 0.7537 | 0.02543 | 0.0345 | 29.6382
10.5 | 0.7839 | 0.02695 | 0.0363 | 29.0872
11 | 0.8133 | 0.02848 | 0.0382 | 28.5569
11.5 | 0.8435 | 0.03006 | 0.0397 | 28.0605
12 | 0.8703 | 0.03191 | 0.0414 | 27.2736
12.5 | 0.8915 | 0.03415 | 0.0435 | 26.1054
13.5 | 0.943 | 0.0383 | 0.0464 | 24.6214
14 | 0.9664 | 0.04064 | 0.0478 | 23.7795
14.5 | 0.9837 | 0.0435 | 0.0493 | 22.6138
15 | 0.9938 | 0.04698 | 0.0513 | 21.1537
15.5 | 1.0149 | 0.04965 | 0.0524 | 20.4411
16 | 1.0311 | 0.05265 | 0.0537 | 19.584
16.5 | 1.071 | 0.05688 | 0.0484 | 18.8291
17.5 | 1.1004 | 0.06476 | 0.0483 | 16.992
18 | 1.1106 | 0.0693 | 0.048 | 16.026
18.5 | 1.1156 | 0.0742 | 0.0481 | 15.035
19 | 1.1232 | 0.07968 | 0.0466 | 14.0964
19.5 | 1.129 | 0.0853 | 0.0451 | 13.2356
20 | 1.131 | 0.09163 | 0.0431 | 12.3431

## 45. Re 1M Mach 0.25 (1)
BIGFOIL.COM POLAR EXPORT
NACA66-220 a=0.5
NACA66-220 a=0.5 |  |  |  | Cl Max: | 1.392 | at alpha= | 13 | deg
JavaFoil+Calcfoil stall+Eppler ext transition |  |  |  | L/D Max: | 100.545 | at alpha= | 4.5 | deg
Re: | 1000000 |  |  | Cd Min: | 0.00607 | at alpha= | -1 | deg
Mach: | 0.25 |  |  | Cl=0 at alpha= | -1.3615 | deg
|  |  |  | @ Cl=0.1, Cd= | 0.0060866
|  |  |  | @ Cl=0.4, Cd= | 0.0062777
|  |  |  | @ Cl=0.6, Cd= | 0.0069373
alpha (deg) | Cl | Cd | Cm | Cl/Cd
-17 | -0.867 | 0.14305 | 0.008 | -6.058
-16.5 | -0.891 | 0.13337 | 0.008 | -6.681
-16 | -0.911 | 0.1248 | 0.007 | -7.303
-15.5 | -0.927 | 0.11788 | 0.007 | -7.865
-15 | -0.939 | 0.11184 | 0.006 | -8.392
-14.5 | -0.946 | 0.10377 | 0.006 | -9.112
-14 | -0.949 | 0.09792 | 0.005 | -9.688
-13.5 | -0.947 | 0.09303 | 0.005 | -10.175
-13 | -0.94 | 0.08655 | 0.004 | -10.864
-12.5 | -0.932 | 0.08031 | 0.004 | -11.601
-12 | -1.078 | 0.02417 | 0.005 | -44.615
-11.5 | -1.061 | 0.02232 | 0.004 | -47.513
-11 | -1.035 | 0.02111 | 0.002 | -49.052
-10.5 | -1.004 | 0.02006 | 0.001 | -50.071
-10 | -0.969 | 0.01901 | -0.001 | -50.974
-9.5 | -0.93 | 0.0181 | -0.002 | -51.386
-9 | -0.887 | 0.01727 | -0.003 | -51.374
-8.5 | -0.841 | 0.01651 | -0.005 | -50.953
-8 | -0.792 | 0.01581 | -0.006 | -50.126
-7.5 | -0.741 | 0.01514 | -0.008 | -48.939
-7 | -0.687 | 0.01453 | -0.009 | -47.3
-6.5 | -0.632 | 0.01359 | -0.011 | -46.5
-6 | -0.575 | 0.01337 | -0.012 | -42.98
-5.5 | -0.516 | 0.01292 | -0.013 | -39.93
-5 | -0.456 | 0.01245 | -0.015 | -36.628
-4.5 | -0.395 | 0.01204 | -0.016 | -32.828
-4 | -0.333 | 0.01165 | -0.018 | -28.624
-3.5 | -0.271 | 0.01128 | -0.019 | -24.031
-3 | -0.209 | 0.00623 | -0.021 | -33.639
-2.5 | -0.146 | 0.00617 | -0.022 | -23.651
-2 | -0.082 | 0.00612 | -0.024 | -13.463
-1.5 | -0.018 | 0.0061 | -0.025 | -2.936
-1 | 0.047 | 0.00607 | -0.027 | 7.691
-0.5 | 0.111 | 0.00609 | -0.028 | 18.319
0 | 0.175 | 0.00626 | -0.03 | 27.87
0.5 | 0.238 | 0.00632 | -0.031 | 37.725
1 | 0.302 | 0.00638 | -0.033 | 47.326
1.5 | 0.365 | 0.00613 | -0.034 | 59.557
2 | 0.429 | 0.0064 | -0.036 | 67.005
2.5 | 0.492 | 0.00675 | -0.037 | 72.834
3 | 0.554 | 0.00683 | -0.039 | 81.178
3.5 | 0.614 | 0.00697 | -0.04 | 88.041
4 | 0.675 | 0.00713 | -0.042 | 94.617
4.5 | 0.735 | 0.00731 | -0.043 | 100.545
5 | 0.792 | 0.01511 | -0.044 | 52.398
5.5 | 0.85 | 0.0157 | -0.046 | 54.15
6 | 0.907 | 0.01636 | -0.047 | 55.43
6.5 | 0.963 | 0.01708 | -0.048 | 56.356
7 | 1.017 | 0.01784 | -0.05 | 57.016
7.5 | 1.069 | 0.01865 | -0.051 | 57.331
8 | 1.12 | 0.01942 | -0.053 | 57.653
8.5 | 1.168 | 0.02032 | -0.054 | 57.469
9 | 1.212 | 0.02124 | -0.055 | 57.057
9.5 | 1.251 | 0.02224 | -0.057 | 56.263
10 | 1.287 | 0.02346 | -0.058 | 54.841
10.5 | 1.318 | 0.02463 | -0.059 | 53.499
11 | 1.344 | 0.02587 | -0.06 | 51.954
11.5 | 1.365 | 0.02718 | -0.062 | 50.21
12 | 1.38 | 0.02859 | -0.063 | 48.266
12.5 | 1.389 | 0.02985 | -0.064 | 46.536
13 | 1.392 | 0.03146 | -0.065 | 44.232
13.5 | 1.385 | 0.03301 | -0.066 | 41.947
14 | 1.371 | 0.036 | -0.067 | 38.065
14.5 | 1.175 | 0.09628 | -0.046 | 12.202
15 | 1.138 | 0.1099 | -0.037 | 10.357
15.5 | 1.114 | 0.11676 | -0.037 | 9.54
16 | 1.084 | 0.12442 | -0.036 | 8.709
16.5 | 1.049 | 0.13266 | -0.036 | 7.91
17 | 1.01 | 0.14069 | -0.036 | 7.181
17.5 | 0.967 | 0.15213 | -0.037 | 6.356
18 | 0.919 | 0.15983 | -0.037 | 5.751

## 46. Re 1M Mach 0.25 (2)
BIGFOIL.COM POLAR EXPORT
NACA66-220 a=0.5
NACA66-220 a=0.5 |  |  |  | Cl Max: | 1.0558 | at alpha= | 17.5 | deg
XFOIL ncrit=9 |  |  |  | L/D Max: | 101.536 | at alpha= | 5.5 | deg
Re: | 1000000 |  |  | Cd Min: | 0.19644 | at alpha= | -20 | deg
Mach: | 0.25 |  |  | Cl=0 at alpha= | -1.3113 | deg
|  |  |  | @ Cl=0.1, Cd= | 0.0087297
|  |  |  | @ Cl=0.4, Cd= | 0.0086212
|  |  |  | @ Cl=0.6, Cd= | 0.0081263
alpha (deg) | Cl | Cd | Cm | Cl/Cd
-20 | -0.4639 | 0.19644 | -0.0355 | -2.3615
-19.5 | -0.4469 | 0.19079 | -0.0393 | -2.3424
-18 | -0.6864 | 0.10262 | -0.0817 | -6.6888
-17.5 | -0.7325 | 0.0866 | -0.0915 | -8.4584
-17 | -0.7721 | 0.07364 | -0.0982 | -10.4848
-16.5 | -0.7989 | 0.06374 | -0.1021 | -12.5337
-16 | -0.813 | 0.05636 | -0.1038 | -14.4251
-15.5 | -0.8198 | 0.05051 | -0.104 | -16.2304
-15 | -0.8237 | 0.04529 | -0.1031 | -18.1872
-14.5 | -0.8169 | 0.04131 | -0.1018 | -19.7749
-14 | -0.8062 | 0.03764 | -0.1 | -21.4187
-13.5 | -0.7889 | 0.03462 | -0.098 | -22.7874
-13 | -0.7648 | 0.0321 | -0.0961 | -23.8255
-12.5 | -0.735 | 0.02993 | -0.0944 | -24.5573
-12 | -0.7032 | 0.02818 | -0.0927 | -24.9539
-11.5 | -0.6702 | 0.02614 | -0.0909 | -25.6389
-11 | -0.6379 | 0.02454 | -0.0889 | -25.9943
-10.5 | -0.6037 | 0.02318 | -0.0871 | -26.044
-10 | -0.5681 | 0.02198 | -0.0853 | -25.8462
-9.5 | -0.5349 | 0.02067 | -0.0831 | -25.8781
-9 | -0.4989 | 0.01955 | -0.0811 | -25.5192
-8.5 | -0.4703 | 0.01814 | -0.0781 | -25.9261
-8 | -0.4332 | 0.01718 | -0.0761 | -25.2154
-7.5 | -0.394 | 0.01635 | -0.0743 | -24.0979
-7 | -0.3576 | 0.01544 | -0.072 | -23.1606
-6.5 | -0.3191 | 0.01466 | -0.0699 | -21.7667
-6 | -0.2796 | 0.01398 | -0.0678 | -20
-5.5 | -0.2428 | 0.01331 | -0.0654 | -18.2419
-5 | -0.2395 | 0.01151 | -0.0577 | -20.808
-4.5 | -0.246 | 0.00986 | -0.0477 | -24.9493
-4 | -0.2642 | 0.00871 | -0.0341 | -30.333
-3.5 | -0.26 | 0.00745 | -0.0245 | -34.8993
-3 | -0.203 | 0.00758 | -0.0247 | -26.781
-2.5 | -0.1442 | 0.00782 | -0.0252 | -18.4399
-2 | -0.0842 | 0.00801 | -0.0261 | -10.5119
-1.5 | -0.0231 | 0.00838 | -0.027 | -2.7566
-1 | 0.0381 | 0.00861 | -0.0281 | 4.4251
-0.5 | 0.0985 | 0.00873 | -0.0293 | 11.2829
0 | 0.1583 | 0.00872 | -0.0305 | 18.1537
0.5 | 0.218 | 0.00872 | -0.0316 | 25
1 | 0.278 | 0.00872 | -0.0328 | 31.8807
1.5 | 0.3389 | 0.00868 | -0.0342 | 39.0438
2 | 0.4012 | 0.00862 | -0.0357 | 46.5429
2.5 | 0.4628 | 0.00871 | -0.0371 | 53.1343
3 | 0.5203 | 0.00851 | -0.0376 | 61.1398
3.5 | 0.5826 | 0.00819 | -0.0389 | 71.1355
4 | 0.64 | 0.00798 | -0.0391 | 80.2005
4.5 | 0.6987 | 0.00778 | -0.0396 | 89.8072
5 | 0.746 | 0.00761 | -0.0378 | 98.0289
5.5 | 0.7798 | 0.00768 | -0.0334 | 101.5365
6 | 0.7397 | 0.00909 | -0.0155 | 81.3751
6.5 | 0.706 | 0.01163 | -0.0013 | 60.7051
7 | 0.6826 | 0.01437 | 0.0099 | 47.5017
7.5 | 0.6704 | 0.01705 | 0.0188 | 39.3196
8 | 0.6648 | 0.01976 | 0.0261 | 33.6437
8.5 | 0.6648 | 0.02247 | 0.0322 | 29.5861
9 | 0.6823 | 0.02455 | 0.036 | 27.7923
9.5 | 0.7128 | 0.02606 | 0.0382 | 27.3523
10 | 0.7463 | 0.02749 | 0.04 | 27.1481
10.5 | 0.7741 | 0.02934 | 0.0422 | 26.3838
11 | 0.8057 | 0.031 | 0.0439 | 25.9903
11.5 | 0.8334 | 0.03294 | 0.0459 | 25.3005
12 | 0.8528 | 0.03556 | 0.0483 | 23.982
12.5 | 0.8798 | 0.03774 | 0.0499 | 23.3121
13 | 0.9045 | 0.04017 | 0.0516 | 22.5168
13.5 | 0.9261 | 0.04294 | 0.0532 | 21.5673
14 | 0.9437 | 0.0461 | 0.0548 | 20.4707
14.5 | 0.9559 | 0.04978 | 0.0565 | 19.2025
15 | 0.9759 | 0.05303 | 0.0575 | 18.4028
15.5 | 0.9929 | 0.05658 | 0.0585 | 17.5486
16 | 1.0076 | 0.06035 | 0.0594 | 16.6959
16.5 | 1.0192 | 0.06448 | 0.0603 | 15.8065
17.5 | 1.0558 | 0.07563 | 0.0543 | 13.9601
18 | 1.0548 | 0.0821 | 0.0534 | 12.8477
18.5 | 1.0523 | 0.08928 | 0.0514 | 11.7865
19 | 1.0438 | 0.09773 | 0.0483 | 10.6804
19.5 | 1.0311 | 0.10702 | 0.0443 | 9.6346
20 | 1.0119 | 0.11774 | 0.0391 | 8.5944

## 47. Re 1M Mach 0.50 (1)
BIGFOIL.COM POLAR EXPORT
NACA66-220 a=0.5
NACA66-220 a=0.5 |  |  |  | Cl Max: | 1.205 | at alpha= | 20 | deg
JavaFoil+Calcfoil stall+Eppler ext transition |  |  |  | L/D Max: | 92.027 | at alpha= | 4 | deg
Re: | 1000000 |  |  | Cd Min: | 0.00662 | at alpha= | -0.5 | deg
Mach: | 0.5 |  |  | Cl=0 at alpha= | -1.3611 | deg
|  |  |  | @ Cl=0.1, Cd= | 0.0066233
|  |  |  | @ Cl=0.4, Cd= | 0.0072107
|  |  |  | @ Cl=0.6, Cd= | 0.0076535
alpha (deg) | Cl | Cd | Cm | Cl/Cd
-20 | -1.059 | 0.20102 | 0.017 | -5.269
-19.5 | -1.03 | 0.19443 | 0.016 | -5.299
-19 | -1.001 | 0.18893 | 0.015 | -5.301
-18.5 | -0.974 | 0.18141 | 0.014 | -5.368
-18 | -0.946 | 0.17865 | 0.013 | -5.296
-17.5 | -0.918 | 0.17731 | 0.012 | -5.179
-17 | -0.888 | 0.17066 | 0.011 | -5.206
-16.5 | -0.86 | 0.16446 | 0.01 | -5.232
-16 | -0.833 | 0.16034 | 0.009 | -5.193
-15.5 | -0.804 | 0.15187 | 0.008 | -5.296
-15 | -0.775 | 0.14509 | 0.007 | -5.342
-14.5 | -0.747 | 0.13778 | 0.006 | -5.424
-14 | -0.719 | 0.13815 | 0.006 | -5.207
-13.5 | -0.691 | 0.12983 | 0.005 | -5.326
-13 | -0.663 | 0.12198 | 0.004 | -5.439
-12.5 | -0.634 | 0.11989 | 0.003 | -5.289
-12 | -0.606 | 0.11444 | 0.003 | -5.294
-11.5 | -0.578 | 0.11028 | 0.002 | -5.239
-11 | -0.55 | 0.09991 | 0.001 | -5.502
-10.5 | -0.522 | 0.09997 | 0 | -5.216
-10 | -0.493 | 0.08534 | 0 | -5.78
-9.5 | -0.465 | 0.07192 | -0.001 | -6.462
-9 | -0.629 | 0.06269 | -0.002 | -10.041
-8.5 | -0.679 | 0.05536 | -0.003 | -12.26
-8 | -0.674 | 0.05098 | -0.004 | -13.217
-7.5 | -0.648 | 0.04749 | -0.004 | -13.639
-7 | -0.734 | 0.01719 | -0.01 | -42.696
-6.5 | -0.683 | 0.01634 | -0.012 | -41.827
-6 | -0.627 | 0.0155 | -0.013 | -40.45
-5.5 | -0.566 | 0.0148 | -0.015 | -38.282
-5 | -0.503 | 0.01415 | -0.016 | -35.511
-4.5 | -0.436 | 0.01361 | -0.018 | -32.067
-4 | -0.369 | 0.01311 | -0.02 | -28.132
-3.5 | -0.3 | 0.0126 | -0.021 | -23.844
-3 | -0.231 | 0.01215 | -0.023 | -19.011
-2.5 | -0.162 | 0.00681 | -0.025 | -23.724
-2 | -0.091 | 0.00674 | -0.026 | -13.543
-1.5 | -0.02 | 0.00667 | -0.028 | -2.975
-1 | 0.052 | 0.00663 | -0.029 | 7.815
-0.5 | 0.124 | 0.00662 | -0.031 | 18.686
0 | 0.194 | 0.00692 | -0.033 | 27.953
0.5 | 0.264 | 0.00699 | -0.034 | 37.83
1 | 0.335 | 0.00709 | -0.036 | 47.229
1.5 | 0.405 | 0.00722 | -0.038 | 56.085
2 | 0.475 | 0.00734 | -0.039 | 64.707
2.5 | 0.545 | 0.00751 | -0.041 | 72.574
3 | 0.614 | 0.00769 | -0.042 | 79.906
3.5 | 0.679 | 0.00789 | -0.044 | 86.036
4 | 0.746 | 0.00811 | -0.046 | 92.027
4.5 | 0.811 | 0.01694 | -0.047 | 47.879
5 | 0.875 | 0.01747 | -0.049 | 50.082
5.5 | 0.937 | 0.01871 | -0.051 | 50.074
6 | 0.996 | 0.01968 | -0.052 | 50.608
6.5 | 1.051 | 0.02071 | -0.054 | 50.746
7 | 1.101 | 0.02186 | -0.055 | 50.387
7.5 | 1.145 | 0.02321 | -0.057 | 49.342
8 | 1.179 | 0.0246 | -0.058 | 47.945
8.5 | 1.2 | 0.02614 | -0.06 | 45.902
9 | 1.005 | 0.058 | -0.03 | 17.321
9.5 | 0.935 | 0.06462 | -0.027 | 14.477
10 | 0.645 | 0.0921 | -0.028 | 7.007
10.5 | 0.673 | 0.0952 | -0.029 | 7.071
11 | 0.701 | 0.1025 | -0.029 | 6.838
11.5 | 0.729 | 0.11015 | -0.031 | 6.622
12 | 0.757 | 0.1147 | -0.033 | 6.603
12.5 | 0.785 | 0.11799 | -0.033 | 6.654
13 | 0.813 | 0.12341 | -0.034 | 6.586
13.5 | 0.84 | 0.12954 | -0.035 | 6.486
14 | 0.87 | 0.13375 | -0.039 | 6.502
14.5 | 0.897 | 0.13769 | -0.039 | 6.515
15 | 0.925 | 0.1415 | -0.04 | 6.535
15.5 | 0.954 | 0.15241 | -0.043 | 6.26
16 | 0.982 | 0.1558 | -0.044 | 6.3
16.5 | 1.009 | 0.16379 | -0.046 | 6.162
17 | 1.04 | 0.16886 | -0.049 | 6.157
17.5 | 1.066 | 0.17195 | -0.05 | 6.201
18 | 1.094 | 0.17874 | -0.051 | 6.118
18.5 | 1.122 | 0.19124 | -0.053 | 5.868
19 | 1.151 | 0.19256 | -0.055 | 5.978
19.5 | 1.178 | 0.20296 | -0.055 | 5.803
20 | 1.205 | 0.20643 | -0.057 | 5.839

## 48. Re 1M Mach 0.50 (2)
BIGFOIL.COM POLAR EXPORT
NACA66-220 a=0.5
NACA66-220 a=0.5 |  |  |  | Cl Max: | 0.8423 | at alpha= | 14 | deg
XFOIL ncrit=9 |  |  |  | L/D Max: | 80.3254 | at alpha= | 5 | deg
Re: | 1000000 |  |  | Cd Min: | 0.21699 | at alpha= | -20 | deg
Mach: | 0.5 |  |  | Cl=0 at alpha= | -1.243 | deg
|  |  |  | @ Cl=0.1, Cd= | 0.010139
|  |  |  | @ Cl=0.4, Cd= | 0.010311
|  |  |  | @ Cl=0.6, Cd= | 0.0098881
alpha (deg) | Cl | Cd | Cm | Cl/Cd
-20 | -0.4639 | 0.21699 | -0.0367 | -2.1379
-19.5 | -0.4426 | 0.21039 | -0.041 | -2.1037
-19 | -0.4313 | 0.20096 | -0.047 | -2.1462
-18.5 | -0.4182 | 0.1918 | -0.0525 | -2.1804
-18 | -0.3988 | 0.18432 | -0.0565 | -2.1636
-17.5 | -0.3742 | 0.17865 | -0.06 | -2.0946
-17 | -0.3559 | 0.17144 | -0.0642 | -2.0759
-15.5 | -0.3346 | 0.14086 | -0.0802 | -2.3754
-15 | -0.3297 | 0.13128 | -0.0853 | -2.5114
-14.5 | -0.3425 | 0.11797 | -0.0922 | -2.9033
-14 | -0.3812 | 0.10029 | -0.1015 | -3.801
-13.5 | -0.4369 | 0.08121 | -0.1136 | -5.3799
-13 | -0.4699 | 0.06845 | -0.1216 | -6.8649
-12.5 | -0.5006 | 0.05778 | -0.1265 | -8.6639
-12 | -0.5225 | 0.04962 | -0.1281 | -10.53
-11.5 | -0.5392 | 0.04284 | -0.1273 | -12.5864
-11 | -0.5464 | 0.03728 | -0.1248 | -14.6567
-10.5 | -0.538 | 0.03299 | -0.1215 | -16.308
-10 | -0.514 | 0.02977 | -0.1182 | -17.2657
-9.5 | -0.4778 | 0.02743 | -0.1152 | -17.4189
-9 | -0.4385 | 0.02558 | -0.1122 | -17.1423
-8.5 | -0.4036 | 0.02375 | -0.1088 | -16.9937
-8 | -0.3707 | 0.02204 | -0.1053 | -16.8194
-7.5 | -0.334 | 0.02066 | -0.1021 | -16.1665
-7 | -0.2944 | 0.01945 | -0.0992 | -15.1362
-6.5 | -0.2586 | 0.01816 | -0.0957 | -14.2401
-6 | -0.216 | 0.01721 | -0.093 | -12.5508
-5.5 | -0.1741 | 0.01631 | -0.0902 | -10.6744
-5 | -0.1417 | 0.01517 | -0.0861 | -9.3408
-4.5 | -0.1465 | 0.01309 | -0.0767 | -11.1917
-4 | -0.1729 | 0.01074 | -0.0633 | -16.0987
-3.5 | -0.2207 | 0.00912 | -0.0438 | -24.1996
-3 | -0.2278 | 0.0085 | -0.0301 | -26.8
-2.5 | -0.168 | 0.00895 | -0.0289 | -18.7709
-2 | -0.1009 | 0.00932 | -0.0292 | -10.8262
-1.5 | -0.0329 | 0.00976 | -0.0298 | -3.3709
-1 | 0.0311 | 0.0101 | -0.0298 | 3.0792
-0.5 | 0.0978 | 0.01014 | -0.0307 | 9.645
0 | 0.1642 | 0.01012 | -0.0316 | 16.2253
0.5 | 0.2322 | 0.01011 | -0.0328 | 22.9674
1 | 0.3008 | 0.0102 | -0.0342 | 29.4902
1.5 | 0.3591 | 0.01029 | -0.0336 | 34.898
2 | 0.4182 | 0.01032 | -0.0331 | 40.5233
2.5 | 0.4856 | 0.01019 | -0.0338 | 47.6546
3 | 0.565 | 0.00996 | -0.0366 | 56.7269
3.5 | 0.6137 | 0.00986 | -0.0336 | 62.2414
4 | 0.6866 | 0.00932 | -0.0345 | 73.6695
4.5 | 0.7238 | 0.00904 | -0.0287 | 80.0664
5 | 0.7406 | 0.00922 | -0.0195 | 80.3254
5.5 | 0.7338 | 0.01046 | -0.0074 | 70.153
6 | 0.6968 | 0.01325 | 0.0079 | 52.5887
6.5 | 0.6595 | 0.01668 | 0.0216 | 39.5384
7 | 0.6348 | 0.0202 | 0.0323 | 31.4257
7.5 | 0.6192 | 0.02368 | 0.0411 | 26.1486
8 | 0.6062 | 0.02731 | 0.0488 | 22.197
8.5 | 0.6186 | 0.03015 | 0.0535 | 20.5174
9 | 0.6507 | 0.03226 | 0.0562 | 20.1705
9.5 | 0.6835 | 0.03448 | 0.0588 | 19.8231
10 | 0.7101 | 0.03722 | 0.0616 | 19.0785
10.5 | 0.7353 | 0.04022 | 0.0642 | 18.2819
11 | 0.7582 | 0.0435 | 0.0667 | 17.4299
11.5 | 0.7775 | 0.04722 | 0.0691 | 16.4655
12 | 0.7916 | 0.05153 | 0.0712 | 15.3619
13 | 0.8299 | 0.06008 | 0.0744 | 13.8132
13.5 | 0.8406 | 0.06552 | 0.0753 | 12.8297
14 | 0.8423 | 0.07232 | 0.075 | 11.6468
14.5 | 0.8357 | 0.08045 | 0.0732 | 10.3878
15 | 0.8208 | 0.09009 | 0.0698 | 9.1109
15.5 | 0.7983 | 0.10144 | 0.0645 | 7.8697
16 | 0.7691 | 0.11465 | 0.057 | 6.7082
16.5 | 0.738 | 0.12907 | 0.0482 | 5.7178
17 | 0.6989 | 0.14623 | 0.0376 | 4.7795
18 | 0.6477 | 0.17951 | 0.0197 | 3.6082
18.5 | 0.6506 | 0.19035 | 0.014 | 3.4179
19 | 0.6614 | 0.19878 | 0.0094 | 3.3273

## 49. Re 2M Mach 0.00 (1)
BIGFOIL.COM POLAR EXPORT
NACA66-220 a=0.5
NACA66-220 a=0.5 |  |  |  | Cl Max: | 1.493 | at alpha= | 15.5 | deg
JavaFoil+Calcfoil stall+Eppler ext transition |  |  |  | L/D Max: | 131.256 | at alpha= | 4.5 | deg
Re: | 2000000 |  |  | Cd Min: | 0.00449 | at alpha= | -1.5 | deg
Mach: | 0 |  |  | Cl=0 at alpha= | -1.3594 | deg
|  |  |  | @ Cl=0.1, Cd= | 0.00485
|  |  |  | @ Cl=0.4, Cd= | 0.0050039
|  |  |  | @ Cl=0.6, Cd= | 0.0052439
alpha (deg) | Cl | Cd | Cm | Cl/Cd
-20 | -1.057 | 0.15849 | 0.014 | -6.672
-19.5 | -1.072 | 0.14691 | 0.014 | -7.293
-19 | -1.076 | 0.1429 | 0.013 | -7.529
-18.5 | -1.084 | 0.13412 | 0.013 | -8.083
-18 | -1.092 | 0.12471 | 0.013 | -8.756
-17.5 | -1.102 | 0.11253 | 0.013 | -9.797
-17 | -1.118 | 0.09647 | 0.013 | -11.591
-16.5 | -1.236 | 0.03904 | 0.015 | -31.665
-16 | -1.246 | 0.03259 | 0.014 | -38.246
-15.5 | -1.246 | 0.02905 | 0.013 | -42.893
-15 | -1.24 | 0.02649 | 0.012 | -46.809
-14.5 | -1.228 | 0.02482 | 0.011 | -49.464
-14 | -1.212 | 0.02326 | 0.01 | -52.114
-13.5 | -1.192 | 0.02214 | 0.009 | -53.857
-13 | -1.17 | 0.02097 | 0.007 | -55.789
-12.5 | -1.144 | 0.01974 | 0.006 | -57.962
-12 | -1.115 | 0.01876 | 0.005 | -59.412
-11.5 | -1.082 | 0.01786 | 0.003 | -60.586
-11 | -1.047 | 0.01698 | 0.002 | -61.622
-10.5 | -1.008 | 0.01617 | 0.001 | -62.356
-10 | -0.967 | 0.01545 | -0.001 | -62.612
-9.5 | -0.924 | 0.0148 | -0.002 | -62.379
-9 | -0.877 | 0.01418 | -0.003 | -61.875
-8.5 | -0.829 | 0.0136 | -0.005 | -60.947
-8 | -0.779 | 0.01305 | -0.006 | -59.672
-7.5 | -0.727 | 0.0125 | -0.007 | -58.133
-7 | -0.673 | 0.01207 | -0.009 | -55.779
-6.5 | -0.618 | 0.0116 | -0.01 | -53.248
-6 | -0.561 | 0.01121 | -0.012 | -50.067
-5.5 | -0.503 | 0.01088 | -0.013 | -46.282
-5 | -0.445 | 0.01049 | -0.015 | -42.378
-4.5 | -0.385 | 0.01018 | -0.016 | -37.823
-4 | -0.325 | 0.00986 | -0.018 | -32.929
-3.5 | -0.264 | 0.00959 | -0.019 | -27.53
-3 | -0.206 | 0.00471 | -0.021 | -43.655
-2.5 | -0.143 | 0.00497 | -0.022 | -28.884
-2 | -0.081 | 0.00468 | -0.024 | -17.235
-1.5 | -0.018 | 0.00449 | -0.025 | -3.908
-1 | 0.046 | 0.00485 | -0.027 | 9.425
-0.5 | 0.109 | 0.00485 | -0.028 | 22.434
0 | 0.171 | 0.00487 | -0.029 | 35.093
0.5 | 0.234 | 0.00491 | -0.031 | 47.542
1 | 0.296 | 0.00494 | -0.032 | 59.901
1.5 | 0.358 | 0.00497 | -0.034 | 72.088
2 | 0.42 | 0.00502 | -0.035 | 83.823
2.5 | 0.482 | 0.00506 | -0.037 | 95.317
3 | 0.544 | 0.00513 | -0.038 | 106.11
3.5 | 0.603 | 0.00525 | -0.039 | 114.973
4 | 0.663 | 0.00535 | -0.041 | 123.955
4.5 | 0.723 | 0.00551 | -0.042 | 131.256
5 | 0.771 | 0.01272 | -0.043 | 60.664
5.5 | 0.829 | 0.0132 | -0.044 | 62.766
6 | 0.885 | 0.01372 | -0.046 | 64.494
6.5 | 0.94 | 0.01429 | -0.047 | 65.773
7 | 0.994 | 0.01489 | -0.048 | 66.75
7.5 | 1.046 | 0.0155 | -0.05 | 67.459
8 | 1.097 | 0.01611 | -0.051 | 68.101
8.5 | 1.146 | 0.01682 | -0.052 | 68.132
9 | 1.192 | 0.01755 | -0.054 | 67.955
9.5 | 1.236 | 0.0183 | -0.055 | 67.502
10 | 1.276 | 0.01925 | -0.056 | 66.291
10.5 | 1.313 | 0.02008 | -0.058 | 65.408
11 | 1.347 | 0.02102 | -0.059 | 64.087
11.5 | 1.378 | 0.02195 | -0.06 | 62.788
12 | 1.406 | 0.02295 | -0.061 | 61.263
12.5 | 1.43 | 0.02394 | -0.063 | 59.702
13 | 1.45 | 0.02503 | -0.064 | 57.911
13.5 | 1.466 | 0.02643 | -0.065 | 55.45
14 | 1.478 | 0.02757 | -0.066 | 53.615
14.5 | 1.487 | 0.02887 | -0.067 | 51.502
15 | 1.492 | 0.03043 | -0.068 | 49.024
15.5 | 1.493 | 0.03212 | -0.069 | 46.485
16 | 1.491 | 0.03372 | -0.07 | 44.199
16.5 | 1.484 | 0.03578 | -0.071 | 41.485
17 | 1.474 | 0.03826 | -0.072 | 38.527
17.5 | 1.461 | 0.04103 | -0.073 | 35.602
18 | 1.446 | 0.04313 | -0.074 | 33.528
18.5 | 1.427 | 0.04597 | -0.075 | 31.044
19 | 1.405 | 0.04979 | -0.076 | 28.219
19.5 | 1.372 | 0.05765 | -0.076 | 23.796
20 | 1.329 | 0.0674 | -0.075 | 19.716

## 50. Re 2M Mach 0.00 (2)
BIGFOIL.COM POLAR EXPORT
NACA66-220 a=0.5
NACA66-220 a=0.5 |  |  |  | Cl Max: | 1.2733 | at alpha= | 20 | deg
XFOIL ncrit=9 |  |  |  | L/D Max: | 123.243 | at alpha= | 4.5 | deg
Re: | 2000000 |  |  | Cd Min: | 0.07289 | at alpha= | 20 | deg
Mach: | 0 |  |  | Cl=0 at alpha= | -1.3328 | deg
|  |  |  | @ Cl=0.1, Cd= | 0.0056296
|  |  |  | @ Cl=0.4, Cd= | 0.0055986
|  |  |  | @ Cl=0.6, Cd= | 0.00546
alpha (deg) | Cl | Cd | Cm | Cl/Cd
-20 | -1.0917 | 0.06393 | -0.0873 | -17.0765
-19 | -1.0838 | 0.05341 | -0.09 | -20.2921
-18.5 | -1.0747 | 0.04913 | -0.0905 | -21.8746
-18 | -1.0568 | 0.04589 | -0.0908 | -23.029
-17.5 | -1.0488 | 0.04199 | -0.0902 | -24.9774
-17 | -1.0527 | 0.03746 | -0.0883 | -28.102
-16.5 | -1.0366 | 0.03463 | -0.0872 | -29.9336
-16 | -1.0141 | 0.03243 | -0.0861 | -31.2704
-15.5 | -0.9876 | 0.03059 | -0.0851 | -32.2851
-15 | -0.9643 | 0.02856 | -0.0836 | -33.764
-14.5 | -0.9391 | 0.02675 | -0.0821 | -35.1065
-14 | -0.9102 | 0.02525 | -0.0806 | -36.0475
-13.5 | -0.8787 | 0.02391 | -0.0793 | -36.7503
-13 | -0.8458 | 0.02267 | -0.078 | -37.3092
-12.5 | -0.8114 | 0.02157 | -0.0768 | -37.6171
-12 | -0.7812 | 0.02028 | -0.0749 | -38.5207
-11.5 | -0.7554 | 0.01884 | -0.0723 | -40.0955
-11 | -0.7217 | 0.01781 | -0.0705 | -40.5222
-10.5 | -0.6837 | 0.01697 | -0.0692 | -40.2887
-10 | -0.6454 | 0.01619 | -0.0679 | -39.8641
-9.5 | -0.6077 | 0.01538 | -0.0663 | -39.5124
-9 | -0.5672 | 0.01473 | -0.0651 | -38.5064
-8.5 | -0.5318 | 0.01388 | -0.0631 | -38.3141
-8 | -0.4931 | 0.01321 | -0.0614 | -37.3278
-7.5 | -0.4522 | 0.01266 | -0.06 | -35.7188
-7 | -0.4104 | 0.01216 | -0.0587 | -33.75
-6.5 | -0.3713 | 0.01154 | -0.0568 | -32.175
-6 | -0.3296 | 0.01104 | -0.0553 | -29.8551
-5.5 | -0.2891 | 0.01054 | -0.0536 | -27.4288
-5 | -0.2523 | 0.00995 | -0.0511 | -25.3568
-4.5 | -0.2376 | 0.00888 | -0.0445 | -26.7568
-3.5 | -0.2116 | 0.00698 | -0.0298 | -30.3152
-3 | -0.1934 | 0.00543 | -0.0236 | -35.6169
-2.5 | -0.1384 | 0.00534 | -0.0241 | -25.9176
-2 | -0.0797 | 0.00545 | -0.0252 | -14.6239
-1.5 | -0.0198 | 0.00553 | -0.0266 | -3.5805
-1 | 0.0394 | 0.00555 | -0.0278 | 7.0991
-0.5 | 0.0994 | 0.00563 | -0.0292 | 17.6554
0 | 0.1591 | 0.00559 | -0.0307 | 28.4615
0.5 | 0.2191 | 0.00558 | -0.0322 | 39.2652
1 | 0.2791 | 0.00556 | -0.0336 | 50.1978
1.5 | 0.3388 | 0.00555 | -0.0351 | 61.045
2 | 0.3983 | 0.0056 | -0.0365 | 71.125
2.5 | 0.4576 | 0.00555 | -0.0378 | 82.4505
3 | 0.5162 | 0.00547 | -0.039 | 94.3693
3.5 | 0.5742 | 0.00546 | -0.04 | 105.1648
4 | 0.631 | 0.00546 | -0.0408 | 115.5678
4.5 | 0.684 | 0.00555 | -0.0409 | 123.2432
5.5 | 0.6759 | 0.00777 | -0.0191 | 86.9884
6 | 0.6575 | 0.00966 | -0.007 | 68.0642
6.5 | 0.6555 | 0.01149 | 0.0014 | 57.0496
7 | 0.6559 | 0.01347 | 0.0088 | 48.6934
7.5 | 0.6597 | 0.01548 | 0.0154 | 42.6163
8 | 0.6692 | 0.01742 | 0.0208 | 38.4156
8.5 | 0.6933 | 0.01885 | 0.024 | 36.7798
9 | 0.7268 | 0.01992 | 0.0259 | 36.4859
9.5 | 0.7629 | 0.02094 | 0.0273 | 36.4327
10 | 0.7959 | 0.02215 | 0.029 | 35.9323
10.5 | 0.8314 | 0.0232 | 0.0303 | 35.8362
11 | 0.8652 | 0.0244 | 0.0317 | 35.459
11.5 | 0.8974 | 0.02575 | 0.0332 | 34.8505
12 | 0.9278 | 0.0272 | 0.0348 | 34.1103
12.5 | 0.9612 | 0.02852 | 0.036 | 33.7027
13 | 0.9923 | 0.03005 | 0.0372 | 33.0216
13.5 | 1.0217 | 0.03166 | 0.0385 | 32.271
14.5 | 1.0712 | 0.03573 | 0.0416 | 29.9804
15 | 1.097 | 0.0378 | 0.0427 | 29.0212
15.5 | 1.1239 | 0.03979 | 0.0437 | 28.2458
16 | 1.1462 | 0.04219 | 0.0448 | 27.1676
16.5 | 1.1687 | 0.04459 | 0.0458 | 26.2099
17 | 1.187 | 0.04734 | 0.047 | 25.0739
17.5 | 1.2038 | 0.05061 | 0.0475 | 23.7858
18 | 1.2268 | 0.056 | 0.0433 | 21.9071
18.5 | 1.2358 | 0.06024 | 0.0437 | 20.5146
19 | 1.2579 | 0.06335 | 0.0433 | 19.8564
19.5 | 1.266 | 0.06801 | 0.0429 | 18.6149
20 | 1.2733 | 0.07289 | 0.0422 | 17.4688

## 51. Re 2M Mach 0.10 (1)
BIGFOIL.COM POLAR EXPORT
NACA66-220 a=0.5
NACA66-220 a=0.5 |  |  |  | Cl Max: | 1.476 | at alpha= | 15 | deg
JavaFoil+Calcfoil stall+Eppler ext transition |  |  |  | L/D Max: | 131.748 | at alpha= | 4.5 | deg
Re: | 2000000 |  |  | Cd Min: | 0.00456 | at alpha= | -2 | deg
Mach: | 0.1 |  |  | Cl=0 at alpha= | -1.3594 | deg
|  |  |  | @ Cl=0.1, Cd= | 0.0048886
|  |  |  | @ Cl=0.4, Cd= | 0.0050029
|  |  |  | @ Cl=0.6, Cd= | 0.0052378
alpha (deg) | Cl | Cd | Cm | Cl/Cd
-20 | -1.015 | 0.16316 | 0.013 | -6.219
-19.5 | -1.029 | 0.15361 | 0.013 | -6.696
-19 | -1.039 | 0.1473 | 0.012 | -7.055
-18.5 | -1.048 | 0.13959 | 0.012 | -7.51
-18 | -1.058 | 0.13093 | 0.012 | -8.078
-17.5 | -1.066 | 0.12173 | 0.012 | -8.757
-17 | -1.075 | 0.11122 | 0.012 | -9.666
-16.5 | -1.093 | 0.09422 | 0.012 | -11.602
-16 | -1.216 | 0.03658 | 0.014 | -33.244
-15.5 | -1.225 | 0.03081 | 0.013 | -39.765
-15 | -1.225 | 0.02723 | 0.012 | -44.985
-14.5 | -1.216 | 0.0254 | 0.011 | -47.861
-14 | -1.203 | 0.02372 | 0.01 | -50.725
-13.5 | -1.186 | 0.02239 | 0.009 | -52.951
-13 | -1.165 | 0.02128 | 0.007 | -54.715
-12.5 | -1.14 | 0.02013 | 0.006 | -56.629
-12 | -1.112 | 0.01898 | 0.005 | -58.609
-11.5 | -1.081 | 0.01805 | 0.003 | -59.884
-11 | -1.047 | 0.0172 | 0.002 | -60.842
-10.5 | -1.009 | 0.0164 | 0.001 | -61.52
-10 | -0.969 | 0.01558 | -0.001 | -62.191
-9.5 | -0.925 | 0.01492 | -0.002 | -62.017
-9 | -0.88 | 0.01433 | -0.003 | -61.396
-8.5 | -0.832 | 0.01373 | -0.005 | -60.566
-8 | -0.782 | 0.01317 | -0.006 | -59.324
-7.5 | -0.73 | 0.01261 | -0.008 | -57.857
-7 | -0.676 | 0.01213 | -0.009 | -55.684
-6.5 | -0.62 | 0.01169 | -0.01 | -53.05
-6 | -0.564 | 0.01129 | -0.012 | -49.928
-5.5 | -0.506 | 0.01092 | -0.013 | -46.286
-5 | -0.447 | 0.01057 | -0.015 | -42.269
-4.5 | -0.387 | 0.01024 | -0.016 | -37.784
-4 | -0.326 | 0.00993 | -0.018 | -32.846
-3.5 | -0.265 | 0.00964 | -0.019 | -27.519
-3 | -0.207 | 0.00471 | -0.021 | -43.89
-2.5 | -0.144 | 0.00503 | -0.022 | -28.642
-2 | -0.081 | 0.00456 | -0.024 | -17.801
-1.5 | -0.018 | 0.00488 | -0.025 | -3.608
-1 | 0.046 | 0.00488 | -0.027 | 9.409
-0.5 | 0.109 | 0.00489 | -0.028 | 22.401
0 | 0.172 | 0.00489 | -0.03 | 35.105
0.5 | 0.235 | 0.0049 | -0.031 | 47.857
1 | 0.297 | 0.00494 | -0.032 | 60.225
1.5 | 0.36 | 0.00499 | -0.034 | 72.085
2 | 0.422 | 0.00501 | -0.035 | 84.305
2.5 | 0.485 | 0.00506 | -0.037 | 95.848
3 | 0.547 | 0.00513 | -0.038 | 106.517
3.5 | 0.606 | 0.00525 | -0.04 | 115.354
4 | 0.666 | 0.00539 | -0.041 | 123.592
4.5 | 0.726 | 0.00551 | -0.042 | 131.748
5 | 0.775 | 0.01279 | -0.043 | 60.588
5.5 | 0.832 | 0.01331 | -0.045 | 62.53
6 | 0.889 | 0.01384 | -0.046 | 64.215
6.5 | 0.944 | 0.01439 | -0.047 | 65.599
7 | 0.998 | 0.015 | -0.049 | 66.536
7.5 | 1.05 | 0.01565 | -0.05 | 67.078
8 | 1.101 | 0.01625 | -0.051 | 67.751
8.5 | 1.15 | 0.01697 | -0.053 | 67.782
9 | 1.196 | 0.01773 | -0.054 | 67.466
9.5 | 1.239 | 0.01852 | -0.055 | 66.906
10 | 1.279 | 0.01947 | -0.057 | 65.679
10.5 | 1.315 | 0.02028 | -0.058 | 64.843
11 | 1.349 | 0.02129 | -0.059 | 63.344
11.5 | 1.378 | 0.02221 | -0.06 | 62.046
12 | 1.404 | 0.02316 | -0.062 | 60.632
12.5 | 1.427 | 0.02428 | -0.063 | 58.765
13 | 1.445 | 0.02545 | -0.064 | 56.752
13.5 | 1.459 | 0.02686 | -0.065 | 54.301
14 | 1.469 | 0.02813 | -0.066 | 52.206
14.5 | 1.475 | 0.02935 | -0.068 | 50.244
15 | 1.476 | 0.03094 | -0.069 | 47.717
15.5 | 1.474 | 0.03272 | -0.07 | 45.045
16 | 1.468 | 0.0347 | -0.071 | 42.292
16.5 | 1.458 | 0.03659 | -0.072 | 39.844
17 | 1.443 | 0.03928 | -0.073 | 36.74
17.5 | 1.427 | 0.04143 | -0.074 | 34.45
18 | 1.406 | 0.04478 | -0.074 | 31.397
18.5 | 1.381 | 0.04827 | -0.075 | 28.618
19 | 1.344 | 0.05743 | -0.075 | 23.401
19.5 | 1.228 | 0.1049 | -0.066 | 11.705
20 | 1.171 | 0.13 | -0.061 | 9.01

## 52. Re 2M Mach 0.10 (2)
BIGFOIL.COM POLAR EXPORT
NACA66-220 a=0.5
NACA66-220 a=0.5 |  |  |  | Cl Max: | 1.259 | at alpha= | 20 | deg
XFOIL ncrit=9 |  |  |  | L/D Max: | 123.447 | at alpha= | 4.5 | deg
Re: | 2000000 |  |  | Cd Min: | 0.07622 | at alpha= | 20 | deg
Mach: | 0.1 |  |  | Cl=0 at alpha= | -1.3328 | deg
|  |  |  | @ Cl=0.1, Cd= | 0.0056499
|  |  |  | @ Cl=0.4, Cd= | 0.0056293
|  |  |  | @ Cl=0.6, Cd= | 0.00548
alpha (deg) | Cl | Cd | Cm | Cl/Cd
-20 | -1.0646 | 0.06892 | -0.0875 | -15.4469
-19.5 | -1.0622 | 0.06293 | -0.0898 | -16.8791
-19 | -1.0655 | 0.0567 | -0.0915 | -18.7919
-18.5 | -1.0606 | 0.05177 | -0.0922 | -20.4868
-18 | -1.0453 | 0.04805 | -0.0927 | -21.7544
-17.5 | -1.036 | 0.04409 | -0.0925 | -23.4974
-17 | -1.0365 | 0.03959 | -0.0911 | -26.1809
-16.5 | -1.0261 | 0.0362 | -0.0898 | -28.3453
-16 | -1.0067 | 0.03366 | -0.0886 | -29.9079
-15.5 | -0.9822 | 0.03158 | -0.0874 | -31.102
-15 | -0.9597 | 0.02943 | -0.0859 | -32.6096
-14.5 | -0.9345 | 0.02754 | -0.0843 | -33.9325
-13.5 | -0.8755 | 0.0245 | -0.0814 | -35.7347
-13 | -0.8435 | 0.02315 | -0.08 | -36.4363
-12.5 | -0.8097 | 0.02198 | -0.0786 | -36.838
-12 | -0.774 | 0.02094 | -0.0773 | -36.9628
-11.5 | -0.7528 | 0.01922 | -0.0741 | -39.1675
-11 | -0.7195 | 0.01812 | -0.0722 | -39.7075
-10.5 | -0.6822 | 0.01723 | -0.0708 | -39.5937
-10 | -0.6434 | 0.01643 | -0.0694 | -39.1601
-9.5 | -0.6063 | 0.01557 | -0.0677 | -38.9403
-9 | -0.5654 | 0.01492 | -0.0665 | -37.8954
-8.5 | -0.5296 | 0.01406 | -0.0644 | -37.6671
-8 | -0.491 | 0.01337 | -0.0627 | -36.724
-7.5 | -0.4502 | 0.01281 | -0.0612 | -35.1444
-7 | -0.4084 | 0.01227 | -0.0598 | -33.2844
-6.5 | -0.3686 | 0.01165 | -0.058 | -31.6395
-6 | -0.327 | 0.01114 | -0.0565 | -29.3537
-5.5 | -0.2862 | 0.01063 | -0.0547 | -26.9238
-5 | -0.2486 | 0.01005 | -0.0523 | -24.7363
-4.5 | -0.2332 | 0.00896 | -0.0459 | -26.0268
-4 | -0.2313 | 0.00803 | -0.0363 | -28.8045
-3.5 | -0.2105 | 0.00705 | -0.0304 | -29.8582
-3 | -0.193 | 0.00551 | -0.024 | -35.0272
-2.5 | -0.1392 | 0.00536 | -0.0242 | -25.9701
-2 | -0.0802 | 0.00548 | -0.0254 | -14.635
-1.5 | -0.0199 | 0.00555 | -0.0268 | -3.5856
-1 | 0.0396 | 0.00557 | -0.028 | 7.1095
-0.5 | 0.0999 | 0.00565 | -0.0294 | 17.6814
0 | 0.16 | 0.00561 | -0.0308 | 28.5205
0.5 | 0.2204 | 0.0056 | -0.0323 | 39.3571
1 | 0.2807 | 0.00558 | -0.0338 | 50.3047
1.5 | 0.3408 | 0.00557 | -0.0353 | 61.1849
2 | 0.4007 | 0.00563 | -0.0367 | 71.1723
2.5 | 0.4603 | 0.00558 | -0.038 | 82.491
3 | 0.5193 | 0.00549 | -0.0391 | 94.5902
3.5 | 0.5776 | 0.00548 | -0.0402 | 105.4015
4 | 0.6346 | 0.00548 | -0.041 | 115.8029
4.5 | 0.6876 | 0.00557 | -0.041 | 123.447
5 | 0.7005 | 0.00657 | -0.0332 | 106.621
5.5 | 0.6746 | 0.00787 | -0.0181 | 85.7179
6 | 0.656 | 0.00981 | -0.0061 | 66.8705
6.5 | 0.6529 | 0.01171 | 0.0024 | 55.7558
7 | 0.6536 | 0.0137 | 0.0099 | 47.708
7.5 | 0.6572 | 0.01574 | 0.0164 | 41.7535
8 | 0.6663 | 0.01774 | 0.0219 | 37.5592
8.5 | 0.6914 | 0.01915 | 0.025 | 36.1044
9 | 0.7257 | 0.02021 | 0.0268 | 35.908
9.5 | 0.7614 | 0.02127 | 0.0283 | 35.7969
10 | 0.7953 | 0.02246 | 0.03 | 35.4096
10.5 | 0.83 | 0.0236 | 0.0314 | 35.1695
11 | 0.8644 | 0.0248 | 0.0329 | 34.8548
11.5 | 0.8951 | 0.02628 | 0.0346 | 34.0601
12 | 0.9273 | 0.02767 | 0.036 | 33.5128
12.5 | 0.9606 | 0.02903 | 0.0372 | 33.0899
13.5 | 1.0204 | 0.03232 | 0.0399 | 31.5718
14 | 1.0411 | 0.03469 | 0.0419 | 30.0115
14.5 | 1.0704 | 0.03648 | 0.043 | 29.3421
15.5 | 1.121 | 0.04083 | 0.0453 | 27.4553
16 | 1.1433 | 0.04333 | 0.0464 | 26.3859
16.5 | 1.1639 | 0.046 | 0.0475 | 25.3022
17 | 1.1805 | 0.04899 | 0.0487 | 24.0968
17.5 | 1.1905 | 0.05256 | 0.0501 | 22.6503
18 | 1.2199 | 0.05791 | 0.0449 | 21.0654
18.5 | 1.2272 | 0.06249 | 0.0451 | 19.6383
19 | 1.2466 | 0.066 | 0.0447 | 18.8879
19.5 | 1.2532 | 0.07098 | 0.0442 | 17.6557
20 | 1.259 | 0.07622 | 0.0433 | 16.518

## 53. Re 2M Mach 0.25 (1)
BIGFOIL.COM POLAR EXPORT
NACA66-220 a=0.5
NACA66-220 a=0.5 |  |  |  | Cl Max: | 1.396 | at alpha= | 13 | deg
JavaFoil+Calcfoil stall+Eppler ext transition |  |  |  | L/D Max: | 130.844 | at alpha= | 4.5 | deg
Re: | 2000000 |  |  | Cd Min: | 0.0045 | at alpha= | -2.5 | deg
Mach: | 0.25 |  |  | Cl=0 at alpha= | -1.3615 | deg
|  |  |  | @ Cl=0.1, Cd= | 0.00494
|  |  |  | @ Cl=0.4, Cd= | 0.0050994
|  |  |  | @ Cl=0.6, Cd= | 0.005361
alpha (deg) | Cl | Cd | Cm | Cl/Cd
-18.5 | -0.772 | 0.15732 | 0.01 | -4.905
-18 | -0.808 | 0.14891 | 0.01 | -5.423
-17.5 | -0.84 | 0.14018 | 0.01 | -5.993
-17 | -0.869 | 0.13372 | 0.009 | -6.496
-16.5 | -0.894 | 0.12491 | 0.009 | -7.154
-16 | -0.914 | 0.11696 | 0.008 | -7.815
-15.5 | -0.93 | 0.11104 | 0.007 | -8.374
-15 | -0.944 | 0.10324 | 0.007 | -9.145
-14.5 | -0.966 | 0.089 | 0.008 | -10.851
-14 | -1.101 | 0.03194 | 0.01 | -34.456
-13.5 | -1.117 | 0.02587 | 0.009 | -43.191
-13 | -1.115 | 0.02343 | 0.008 | -47.596
-12.5 | -1.105 | 0.02186 | 0.006 | -50.532
-12 | -1.088 | 0.02058 | 0.005 | -52.881
-11.5 | -1.066 | 0.01947 | 0.004 | -54.759
-11 | -1.039 | 0.01845 | 0.002 | -56.341
-10.5 | -1.008 | 0.01753 | 0.001 | -57.492
-10 | -0.973 | 0.0166 | -0.001 | -58.612
-9.5 | -0.933 | 0.0157 | -0.002 | -59.455
-9 | -0.89 | 0.01503 | -0.003 | -59.233
-8.5 | -0.844 | 0.01436 | -0.005 | -58.792
-8 | -0.795 | 0.01371 | -0.006 | -57.987
-7.5 | -0.744 | 0.01314 | -0.008 | -56.579
-7 | -0.69 | 0.01262 | -0.009 | -54.676
-6.5 | -0.634 | 0.01209 | -0.011 | -52.447
-6 | -0.577 | 0.01167 | -0.012 | -49.396
-5.5 | -0.518 | 0.0113 | -0.014 | -45.818
-5 | -0.458 | 0.0109 | -0.015 | -42.002
-4.5 | -0.396 | 0.01053 | -0.017 | -37.637
-4 | -0.334 | 0.0102 | -0.018 | -32.778
-3.5 | -0.272 | 0.00989 | -0.02 | -27.488
-3 | -0.212 | 0.00456 | -0.021 | -46.395
-2.5 | -0.148 | 0.0045 | -0.023 | -32.764
-2 | -0.083 | 0.00469 | -0.024 | -17.755
-1.5 | -0.018 | 0.00494 | -0.026 | -3.669
-1 | 0.047 | 0.00494 | -0.027 | 9.556
-0.5 | 0.112 | 0.00494 | -0.029 | 22.77
0 | 0.176 | 0.00502 | -0.03 | 35.114
0.5 | 0.241 | 0.00499 | -0.032 | 48.264
1 | 0.305 | 0.00503 | -0.033 | 60.698
1.5 | 0.369 | 0.00508 | -0.035 | 72.65
2 | 0.433 | 0.00512 | -0.036 | 84.656
2.5 | 0.497 | 0.00517 | -0.038 | 96.134
3 | 0.561 | 0.00527 | -0.039 | 106.514
3.5 | 0.621 | 0.00541 | -0.041 | 114.78
4 | 0.683 | 0.0055 | -0.042 | 124.124
4.5 | 0.744 | 0.00569 | -0.044 | 130.844
5 | 0.794 | 0.01329 | -0.044 | 59.755
5.5 | 0.853 | 0.01381 | -0.046 | 61.76
6 | 0.91 | 0.0144 | -0.047 | 63.192
6.5 | 0.966 | 0.01503 | -0.049 | 64.261
7 | 1.02 | 0.0157 | -0.05 | 64.959
7.5 | 1.072 | 0.01642 | -0.051 | 65.322
8 | 1.123 | 0.01717 | -0.053 | 65.375
8.5 | 1.171 | 0.01793 | -0.054 | 65.291
9 | 1.215 | 0.01868 | -0.055 | 65.048
9.5 | 1.255 | 0.01958 | -0.057 | 64.089
10 | 1.29 | 0.02065 | -0.058 | 62.49
10.5 | 1.322 | 0.0217 | -0.059 | 60.919
11 | 1.348 | 0.02276 | -0.061 | 59.215
11.5 | 1.369 | 0.02391 | -0.062 | 57.253
12 | 1.384 | 0.0252 | -0.063 | 54.933
12.5 | 1.394 | 0.02631 | -0.064 | 52.974
13 | 1.396 | 0.02774 | -0.066 | 50.346
13.5 | 1.393 | 0.02915 | -0.067 | 47.772
14 | 1.382 | 0.03114 | -0.068 | 44.387
14.5 | 1.365 | 0.03323 | -0.069 | 41.072
15 | 1.34 | 0.03535 | -0.07 | 37.918
15.5 | 1.308 | 0.0383 | -0.071 | 34.145
16 | 1.266 | 0.04226 | -0.072 | 29.942
16.5 | 1.097 | 0.09914 | -0.057 | 11.066
17 | 1.023 | 0.12717 | -0.047 | 8.043
17.5 | 0.972 | 0.13916 | -0.043 | 6.987
18 | 0.922 | 0.14949 | -0.041 | 6.167

## 54. Re 2M Mach 0.25 (2)
BIGFOIL.COM POLAR EXPORT
NACA66-220 a=0.5
NACA66-220 a=0.5 |  |  |  | Cl Max: | 1.1671 | at alpha= | 19 | deg
XFOIL ncrit=9 |  |  |  | L/D Max: | 123.93 | at alpha= | 4.5 | deg
Re: | 2000000 |  |  | Cd Min: | 0.1205 | at alpha= | -20 | deg
Mach: | 0.25 |  |  | Cl=0 at alpha= | -1.3331 | deg
|  |  |  | @ Cl=0.1, Cd= | 0.0057655
|  |  |  | @ Cl=0.4, Cd= | 0.0057456
|  |  |  | @ Cl=0.6, Cd= | 0.00559
alpha (deg) | Cl | Cd | Cm | Cl/Cd
-20 | -0.7884 | 0.1205 | -0.0676 | -6.5427
-19.5 | -0.8358 | 0.10367 | -0.0781 | -8.0621
-19 | -0.8768 | 0.08907 | -0.087 | -9.8439
-18.5 | -0.9109 | 0.0766 | -0.0938 | -11.8916
-18 | -0.9234 | 0.0679 | -0.0978 | -13.5994
-17.5 | -0.9392 | 0.05956 | -0.1006 | -15.769
-17 | -0.9404 | 0.05341 | -0.102 | -17.6072
-16.5 | -0.9342 | 0.04848 | -0.1023 | -19.2698
-16 | -0.9456 | 0.0425 | -0.1013 | -22.2494
-15.5 | -0.9356 | 0.03864 | -0.1001 | -24.2133
-15 | -0.9226 | 0.03528 | -0.0983 | -26.1508
-14.5 | -0.9031 | 0.03256 | -0.0965 | -27.7365
-14 | -0.8798 | 0.03021 | -0.0947 | -29.1228
-13.5 | -0.8527 | 0.02817 | -0.0929 | -30.2698
-13 | -0.8249 | 0.02628 | -0.0909 | -31.3889
-12.5 | -0.7951 | 0.0246 | -0.0888 | -32.3211
-12 | -0.7626 | 0.02315 | -0.0868 | -32.9417
-11.5 | -0.7282 | 0.02185 | -0.085 | -33.3272
-11 | -0.7058 | 0.01996 | -0.0816 | -35.3607
-10.5 | -0.6712 | 0.01877 | -0.0795 | -35.7592
-10 | -0.6326 | 0.0178 | -0.0777 | -35.5393
-9.5 | -0.5966 | 0.01676 | -0.0756 | -35.5967
-9 | -0.556 | 0.01596 | -0.0739 | -34.8371
-8.5 | -0.5156 | 0.0152 | -0.0721 | -33.9211
-8 | -0.4799 | 0.01427 | -0.0696 | -33.63
-7.5 | -0.4389 | 0.01358 | -0.0679 | -32.3196
-7 | -0.3961 | 0.01295 | -0.0663 | -30.5869
-6.5 | -0.3547 | 0.0123 | -0.0645 | -28.8374
-6 | -0.3129 | 0.0117 | -0.0626 | -26.7436
-5.5 | -0.27 | 0.01117 | -0.0609 | -24.1719
-5 | -0.2295 | 0.01059 | -0.0588 | -21.6714
-4.5 | -0.2091 | 0.00949 | -0.0532 | -22.0337
-3.5 | -0.2041 | 0.00735 | -0.0341 | -27.7687
-3 | -0.1872 | 0.00605 | -0.0272 | -30.9421
-2.5 | -0.1436 | 0.00553 | -0.0251 | -25.9675
-2 | -0.0827 | 0.00557 | -0.0262 | -14.8474
-1.5 | -0.0205 | 0.00565 | -0.0276 | -3.6283
-1 | 0.0409 | 0.00568 | -0.0289 | 7.2007
-0.5 | 0.1031 | 0.00577 | -0.0303 | 17.8683
0 | 0.1652 | 0.00575 | -0.0318 | 28.7304
0.5 | 0.2275 | 0.00573 | -0.0333 | 39.7033
1 | 0.2898 | 0.00572 | -0.0349 | 50.6643
1.5 | 0.3518 | 0.00573 | -0.0363 | 61.3962
2 | 0.4135 | 0.00575 | -0.0377 | 71.913
2.5 | 0.475 | 0.0057 | -0.039 | 83.3333
3 | 0.5357 | 0.00562 | -0.0401 | 95.3203
3.5 | 0.5958 | 0.00559 | -0.0411 | 106.5832
4 | 0.6544 | 0.00559 | -0.0417 | 117.0662
4.5 | 0.7064 | 0.0057 | -0.041 | 123.9298
5 | 0.7003 | 0.0067 | -0.0289 | 104.5224
5.5 | 0.6688 | 0.00847 | -0.0133 | 78.961
6 | 0.6477 | 0.01071 | -0.0011 | 60.4762
6.5 | 0.6406 | 0.01288 | 0.008 | 49.736
7 | 0.6395 | 0.01505 | 0.0157 | 42.4917
7.5 | 0.6416 | 0.01731 | 0.0224 | 37.0653
8 | 0.6508 | 0.01948 | 0.0278 | 33.4086
8.5 | 0.6833 | 0.02073 | 0.0302 | 32.9619
9 | 0.719 | 0.02187 | 0.0321 | 32.8761
9.5 | 0.7544 | 0.02309 | 0.0339 | 32.6722
10 | 0.7901 | 0.02436 | 0.0356 | 32.4343
11 | 0.8582 | 0.02716 | 0.0391 | 31.5979
11.5 | 0.8878 | 0.0289 | 0.0411 | 30.7197
12 | 0.9226 | 0.03043 | 0.0425 | 30.3188
12.5 | 0.9538 | 0.03215 | 0.0442 | 29.6672
13 | 0.9833 | 0.03409 | 0.0458 | 28.8442
13.5 | 1.0031 | 0.03676 | 0.048 | 27.2878
14 | 1.0323 | 0.03885 | 0.0494 | 26.5714
14.5 | 1.0563 | 0.04145 | 0.0509 | 25.4837
15 | 1.0767 | 0.0444 | 0.0524 | 24.25
15.5 | 1.0984 | 0.04737 | 0.0536 | 23.1877
16 | 1.1172 | 0.05072 | 0.0546 | 22.0268
16.5 | 1.1286 | 0.05483 | 0.0556 | 20.5836
17 | 1.1255 | 0.06046 | 0.0566 | 18.6156
17.5 | 1.1373 | 0.06485 | 0.0569 | 17.5374
18 | 1.1487 | 0.0694 | 0.0569 | 16.5519
19 | 1.1671 | 0.08305 | 0.0499 | 14.053
19.5 | 1.1652 | 0.09006 | 0.0479 | 12.938
20 | 1.1594 | 0.0979 | 0.0451 | 11.8427

## 55. Re 2M Mach 0.50 (1)
BIGFOIL.COM POLAR EXPORT
NACA66-220 a=0.5
NACA66-220 a=0.5 |  |  |  | Cl Max: | 1.207 | at alpha= | 20 | deg
JavaFoil+Calcfoil stall+Eppler ext transition |  |  |  | L/D Max: | 120.514 | at alpha= | 4 | deg
Re: | 2000000 |  |  | Cd Min: | 0.00518 | at alpha= | -1.5 | deg
Mach: | 0.5 |  |  | Cl=0 at alpha= | -1.3611 | deg
|  |  |  | @ Cl=0.1, Cd= | 0.0051866
|  |  |  | @ Cl=0.4, Cd= | 0.0052424
|  |  |  | @ Cl=0.6, Cd= | 0.0058779
alpha (deg) | Cl | Cd | Cm | Cl/Cd
-20 | -1.06 | 0.17819 | 0.017 | -5.948
-19.5 | -1.034 | 0.17414 | 0.016 | -5.936
-19 | -1.003 | 0.1709 | 0.015 | -5.868
-18.5 | -0.974 | 0.16237 | 0.014 | -6.002
-18 | -0.947 | 0.15908 | 0.013 | -5.95
-17.5 | -0.92 | 0.15768 | 0.013 | -5.836
-17 | -0.889 | 0.15107 | 0.011 | -5.886
-16.5 | -0.861 | 0.14505 | 0.01 | -5.935
-16 | -0.833 | 0.14153 | 0.009 | -5.886
-15.5 | -0.806 | 0.13617 | 0.009 | -5.918
-15 | -0.776 | 0.13051 | 0.007 | -5.944
-14.5 | -0.747 | 0.12149 | 0.006 | -6.153
-14 | -0.72 | 0.12119 | 0.006 | -5.937
-13.5 | -0.692 | 0.11382 | 0.005 | -6.077
-13 | -0.664 | 0.10778 | 0.004 | -6.157
-12.5 | -0.634 | 0.10539 | 0.003 | -6.02
-12 | -0.606 | 0.10227 | 0.003 | -5.927
-11.5 | -0.578 | 0.09814 | 0.002 | -5.891
-11 | -0.55 | 0.09048 | 0.001 | -6.08
-10.5 | -0.522 | 0.08967 | 0 | -5.821
-10 | -0.494 | 0.07674 | 0 | -6.432
-9.5 | -0.465 | 0.06693 | -0.001 | -6.951
-9 | -0.631 | 0.05863 | -0.002 | -10.761
-8.5 | -0.812 | 0.0183 | -0.005 | -44.354
-8 | -0.807 | 0.01697 | -0.007 | -47.548
-7.5 | -0.778 | 0.01593 | -0.009 | -48.86
-7 | -0.736 | 0.01494 | -0.01 | -49.263
-6.5 | -0.685 | 0.01428 | -0.012 | -48.005
-6 | -0.629 | 0.01353 | -0.013 | -46.482
-5.5 | -0.568 | 0.01291 | -0.015 | -44.025
-5 | -0.504 | 0.01234 | -0.017 | -40.87
-4.5 | -0.438 | 0.01185 | -0.018 | -36.954
-4 | -0.37 | 0.0114 | -0.02 | -32.466
-3.5 | -0.301 | 0.01095 | -0.021 | -27.502
-3 | -0.232 | 0.01055 | -0.023 | -21.97
-2.5 | -0.163 | 0.00524 | -0.025 | -31.188
-2 | -0.092 | 0.00522 | -0.027 | -17.681
-1.5 | -0.02 | 0.00518 | -0.028 | -3.872
-1 | 0.052 | 0.00518 | -0.03 | 10.109
-0.5 | 0.125 | 0.00519 | -0.032 | 24.045
0 | 0.196 | 0.00536 | -0.033 | 36.513
0.5 | 0.267 | 0.00539 | -0.035 | 49.579
1 | 0.339 | 0.00544 | -0.037 | 62.207
1.5 | 0.41 | 0.00521 | -0.038 | 78.583
2 | 0.481 | 0.00568 | -0.04 | 84.689
2.5 | 0.552 | 0.00579 | -0.042 | 95.272
3 | 0.623 | 0.00592 | -0.043 | 105.23
3.5 | 0.688 | 0.0061 | -0.045 | 112.899
4 | 0.756 | 0.00627 | -0.047 | 120.514
4.5 | 0.813 | 0.01499 | -0.048 | 54.269
5 | 0.877 | 0.01566 | -0.049 | 56.036
5.5 | 0.939 | 0.01645 | -0.051 | 57.122
6 | 0.999 | 0.01735 | -0.052 | 57.549
6.5 | 1.054 | 0.01825 | -0.054 | 57.747
7 | 1.104 | 0.01929 | -0.055 | 57.249
7.5 | 1.148 | 0.02049 | -0.057 | 56.026
8 | 1.183 | 0.02174 | -0.058 | 54.392
8.5 | 1.203 | 0.02313 | -0.06 | 52.022
9 | 1.195 | 0.02458 | -0.061 | 48.604
9.5 | 0.94 | 0.06089 | -0.033 | 15.443
10 | 0.647 | 0.06544 | -0.031 | 9.884
10.5 | 0.674 | 0.0722 | -0.031 | 9.34
11 | 0.702 | 0.08264 | -0.031 | 8.489
11.5 | 0.73 | 0.09676 | -0.032 | 7.543
12 | 0.758 | 0.10198 | -0.033 | 7.431
12.5 | 0.786 | 0.10521 | -0.034 | 7.466
13 | 0.813 | 0.10906 | -0.035 | 7.455
13.5 | 0.841 | 0.11639 | -0.036 | 7.223
14 | 0.87 | 0.11779 | -0.039 | 7.385
14.5 | 0.897 | 0.12157 | -0.04 | 7.381
15 | 0.925 | 0.12801 | -0.041 | 7.227
15.5 | 0.956 | 0.13729 | -0.045 | 6.962
16 | 0.982 | 0.13924 | -0.045 | 7.053
16.5 | 1.01 | 0.14411 | -0.047 | 7.01
17 | 1.042 | 0.1508 | -0.051 | 6.907
17.5 | 1.067 | 0.15493 | -0.05 | 6.887
18 | 1.095 | 0.15948 | -0.052 | 6.866
18.5 | 1.126 | 0.16841 | -0.055 | 6.688
19 | 1.152 | 0.17091 | -0.055 | 6.738
19.5 | 1.179 | 0.17812 | -0.056 | 6.618
20 | 1.207 | 0.18303 | -0.058 | 6.596

## 56. Re 2M Mach 0.50 (2)
BIGFOIL.COM POLAR EXPORT
NACA66-220 a=0.5
NACA66-220 a=0.5 |  |  |  | Cl Max: | 0.9053 | at alpha= | 14 | deg
XFOIL ncrit=9 |  |  |  | L/D Max: | 117.065 | at alpha= | 4 | deg
Re: | 2000000 |  |  | Cd Min: | 0.19511 | at alpha= | 19 | deg
Mach: | 0.5 |  |  | Cl=0 at alpha= | -1.3211 | deg
|  |  |  | @ Cl=0.1, Cd= | 0.0063872
|  |  |  | @ Cl=0.4, Cd= | 0.0065356
|  |  |  | @ Cl=0.6, Cd= | 0.006331
alpha (deg) | Cl | Cd | Cm | Cl/Cd
-16.5 | -0.3692 | 0.15432 | -0.0713 | -2.3924
-16 | -0.3768 | 0.14121 | -0.0779 | -2.6684
-15.5 | -0.3769 | 0.13097 | -0.0838 | -2.8778
-15 | -0.3861 | 0.11921 | -0.0903 | -3.2388
-14.5 | -0.4057 | 0.10587 | -0.0979 | -3.8321
-14 | -0.4566 | 0.0874 | -0.1089 | -5.2243
-13.5 | -0.4975 | 0.07241 | -0.1188 | -6.8706
-13 | -0.5313 | 0.06052 | -0.1254 | -8.7789
-12.5 | -0.5642 | 0.05057 | -0.1285 | -11.1568
-12 | -0.5922 | 0.04244 | -0.1282 | -13.9538
-11.5 | -0.6066 | 0.03619 | -0.1256 | -16.7615
-11 | -0.6057 | 0.03149 | -0.1219 | -19.2347
-10.5 | -0.5878 | 0.02821 | -0.118 | -20.8366
-10 | -0.5601 | 0.02572 | -0.1143 | -21.7768
-9.5 | -0.5284 | 0.02367 | -0.1105 | -22.3236
-9 | -0.4946 | 0.02182 | -0.1069 | -22.6673
-8.5 | -0.4588 | 0.02018 | -0.1034 | -22.7354
-8 | -0.4194 | 0.0188 | -0.1001 | -22.3085
-7.5 | -0.385 | 0.01733 | -0.0963 | -22.2158
-7 | -0.3407 | 0.01632 | -0.0936 | -20.8762
-6.5 | -0.2955 | 0.01541 | -0.091 | -19.1759
-6 | -0.2507 | 0.01454 | -0.0883 | -17.2421
-5.5 | -0.2043 | 0.01377 | -0.0859 | -14.8366
-5 | -0.158 | 0.01306 | -0.0835 | -12.098
-4.5 | -0.1165 | 0.01227 | -0.0804 | -9.4947
-4 | -0.1188 | 0.01043 | -0.0708 | -11.3902
-3.5 | -0.1318 | 0.00857 | -0.0586 | -15.3792
-3 | -0.1591 | 0.00736 | -0.0421 | -21.6168
-2.5 | -0.1627 | 0.00596 | -0.0295 | -27.2987
-2 | -0.0946 | 0.00606 | -0.0302 | -15.6106
-1.5 | -0.0249 | 0.00617 | -0.0313 | -4.0357
-1 | 0.0447 | 0.00627 | -0.0325 | 7.1292
-0.5 | 0.1155 | 0.00642 | -0.034 | 17.9907
0 | 0.186 | 0.00647 | -0.0356 | 28.7481
0.5 | 0.2564 | 0.00651 | -0.0372 | 39.3856
1 | 0.3261 | 0.00663 | -0.0387 | 49.1855
1.5 | 0.3949 | 0.00654 | -0.0399 | 60.3823
2 | 0.464 | 0.00648 | -0.041 | 71.6049
2.5 | 0.534 | 0.00638 | -0.0422 | 83.6991
3 | 0.6013 | 0.00633 | -0.0427 | 94.9921
3.5 | 0.6651 | 0.0062 | -0.0423 | 107.2742
4 | 0.7258 | 0.0062 | -0.0413 | 117.0645
4.5 | 0.7423 | 0.00643 | -0.0315 | 115.4432
5 | 0.6955 | 0.00857 | -0.0122 | 81.1552
5.5 | 0.6489 | 0.01174 | 0.0047 | 55.2726
6 | 0.6107 | 0.01514 | 0.0189 | 40.3369
6.5 | 0.6029 | 0.01786 | 0.028 | 33.757
7 | 0.5942 | 0.0208 | 0.0366 | 28.5673
7.5 | 0.5921 | 0.02375 | 0.0438 | 24.9305
8 | 0.6137 | 0.02599 | 0.0482 | 23.6129
8.5 | 0.6525 | 0.02762 | 0.0506 | 23.6242
9 | 0.6921 | 0.0293 | 0.0529 | 23.6212
9.5 | 0.7281 | 0.03127 | 0.0555 | 23.2843
10 | 0.7643 | 0.03332 | 0.0581 | 22.9382
10.5 | 0.7954 | 0.03576 | 0.0608 | 22.2427
11 | 0.8205 | 0.03873 | 0.0638 | 21.1851
11.5 | 0.8436 | 0.04204 | 0.0665 | 20.0666
12 | 0.8656 | 0.04567 | 0.0689 | 18.9534
12.5 | 0.8832 | 0.04974 | 0.0711 | 17.7563
13 | 0.8965 | 0.05444 | 0.073 | 16.4677
13.5 | 0.9033 | 0.05992 | 0.0744 | 15.0751
14 | 0.9053 | 0.06625 | 0.075 | 13.6649
14.5 | 0.899 | 0.07377 | 0.0745 | 12.1865
15 | 0.8833 | 0.08301 | 0.0722 | 10.6409
15.5 | 0.8593 | 0.09396 | 0.0677 | 9.1454
16 | 0.8348 | 0.10585 | 0.0615 | 7.8866
16.5 | 0.8069 | 0.119 | 0.0538 | 6.7807
17 | 0.7824 | 0.13248 | 0.0453 | 5.9058
18 | 0.7417 | 0.15993 | 0.0282 | 4.6377
18.5 | 0.6945 | 0.18025 | 0.0169 | 3.853
19 | 0.6815 | 0.19511 | 0.0091 | 3.4929

## 57. Re 3M Mach 0.00 (1)
BIGFOIL.COM POLAR EXPORT
NACA66-220 a=0.5
NACA66-220 a=0.5 |  |  |  | Cl Max: | 1.496 | at alpha= | 15.5 | deg
JavaFoil+Calcfoil stall+Eppler ext transition |  |  |  | L/D Max: | 137.292 | at alpha= | 4 | deg
Re: | 3000000 |  |  | Cd Min: | 0.00399 | at alpha= | 0.5 | deg
Mach: | 0 |  |  | Cl=0 at alpha= | -1.3594 | deg
|  |  |  | @ Cl=0.1, Cd= | 0.00442
|  |  |  | @ Cl=0.4, Cd= | 0.0044852
|  |  |  | @ Cl=0.6, Cd= | 0.0047324
alpha (deg) | Cl | Cd | Cm | Cl/Cd
-20 | -1.083 | 0.13288 | 0.017 | -8.15
-19.5 | -1.109 | 0.11325 | 0.018 | -9.792
-19 | -1.122 | 0.10418 | 0.017 | -10.77
-18.5 | -1.169 | 0.0737 | 0.018 | -15.865
-18 | -1.241 | 0.04181 | 0.019 | -29.681
-17.5 | -1.253 | 0.03667 | 0.018 | -34.163
-17 | -1.259 | 0.03293 | 0.017 | -38.241
-16.5 | -1.261 | 0.03006 | 0.016 | -41.959
-16 | -1.259 | 0.02782 | 0.015 | -45.273
-15.5 | -1.254 | 0.02581 | 0.013 | -48.584
-15 | -1.245 | 0.02408 | 0.012 | -51.702
-14.5 | -1.232 | 0.0227 | 0.011 | -54.263
-14 | -1.216 | 0.02136 | 0.01 | -56.909
-13.5 | -1.196 | 0.02036 | 0.009 | -58.74
-13 | -1.173 | 0.01928 | 0.007 | -60.817
-12.5 | -1.147 | 0.01817 | 0.006 | -63.099
-12 | -1.117 | 0.01728 | 0.005 | -64.663
-11.5 | -1.085 | 0.01647 | 0.003 | -65.863
-11 | -1.049 | 0.01565 | 0.002 | -67.016
-10.5 | -1.011 | 0.01494 | 0.001 | -67.623
-10 | -0.969 | 0.01426 | -0.001 | -67.985
-9.5 | -0.925 | 0.01367 | -0.002 | -67.676
-9 | -0.879 | 0.0131 | -0.003 | -67.095
-8.5 | -0.831 | 0.01258 | -0.005 | -66.056
-8 | -0.78 | 0.01208 | -0.006 | -64.578
-7.5 | -0.728 | 0.01158 | -0.007 | -62.862
-7 | -0.674 | 0.01116 | -0.009 | -60.449
-6.5 | -0.619 | 0.01076 | -0.01 | -57.534
-6 | -0.562 | 0.01036 | -0.012 | -54.279
-5.5 | -0.504 | 0.01007 | -0.013 | -50.112
-5 | -0.446 | 0.00971 | -0.015 | -45.897
-4.5 | -0.386 | 0.00942 | -0.016 | -40.953
-4 | -0.325 | 0.0091 | -0.018 | -35.764
-3.5 | -0.264 | 0.00885 | -0.019 | -29.899
-3 | -0.206 | 0.0044 | -0.021 | -46.817
-2.5 | -0.143 | 0.00445 | -0.022 | -32.217
-2 | -0.081 | 0.00441 | -0.024 | -18.318
-1.5 | -0.018 | 0.00438 | -0.025 | -4.001
-1 | 0.046 | 0.00442 | -0.027 | 10.327
-0.5 | 0.109 | 0.00442 | -0.028 | 24.628
0 | 0.172 | 0.00422 | -0.03 | 40.719
0.5 | 0.234 | 0.00399 | -0.031 | 58.759
1 | 0.297 | 0.00441 | -0.032 | 67.393
1.5 | 0.36 | 0.00444 | -0.034 | 80.932
2 | 0.422 | 0.00451 | -0.035 | 93.593
2.5 | 0.484 | 0.00457 | -0.037 | 105.972
3 | 0.546 | 0.00465 | -0.038 | 117.483
3.5 | 0.605 | 0.00474 | -0.04 | 127.676
4 | 0.666 | 0.00485 | -0.041 | 137.292
4.5 | 0.723 | 0.00548 | -0.042 | 131.92
5 | 0.773 | 0.01181 | -0.043 | 65.437
5.5 | 0.83 | 0.01226 | -0.045 | 67.706
6 | 0.886 | 0.01276 | -0.046 | 69.442
6.5 | 0.942 | 0.01327 | -0.047 | 70.977
7 | 0.996 | 0.01382 | -0.049 | 72.048
7.5 | 1.048 | 0.01442 | -0.05 | 72.683
8 | 1.099 | 0.01494 | -0.051 | 73.544
8.5 | 1.148 | 0.01563 | -0.053 | 73.462
9 | 1.195 | 0.0163 | -0.054 | 73.292
9.5 | 1.238 | 0.01698 | -0.055 | 72.886
10 | 1.278 | 0.01787 | -0.056 | 71.512
10.5 | 1.316 | 0.01863 | -0.058 | 70.622
11 | 1.35 | 0.01951 | -0.059 | 69.194
11.5 | 1.381 | 0.02037 | -0.06 | 67.773
12 | 1.408 | 0.02131 | -0.061 | 66.084
12.5 | 1.432 | 0.02221 | -0.063 | 64.474
13 | 1.452 | 0.02324 | -0.064 | 62.502
13.5 | 1.469 | 0.02456 | -0.065 | 59.795
14 | 1.481 | 0.02558 | -0.066 | 57.907
14.5 | 1.49 | 0.02679 | -0.067 | 55.613
15 | 1.495 | 0.0282 | -0.069 | 53.018
15.5 | 1.496 | 0.02973 | -0.07 | 50.319
16 | 1.494 | 0.03124 | -0.071 | 47.821
16.5 | 1.488 | 0.03302 | -0.072 | 45.065
17 | 1.479 | 0.03496 | -0.073 | 42.31
17.5 | 1.466 | 0.03759 | -0.074 | 38.993
18 | 1.451 | 0.03942 | -0.075 | 36.807
18.5 | 1.433 | 0.0419 | -0.076 | 34.206
19 | 1.412 | 0.04507 | -0.076 | 31.322
19.5 | 1.386 | 0.04935 | -0.077 | 28.091
20 | 1.356 | 0.05347 | -0.078 | 25.361

## 58. Re 3M Mach 0.00 (2)
BIGFOIL.COM POLAR EXPORT
NACA66-220 a=0.5
NACA66-220 a=0.5 |  |  |  | Cl Max: | 1.3604 | at alpha= | 20 | deg
XFOIL ncrit=9 |  |  |  | L/D Max: | 129.141 | at alpha= | 4 | deg
Re: | 3000000 |  |  | Cd Min: | 0.06323 | at alpha= | 20 | deg
Mach: | 0 |  |  | Cl=0 at alpha= | -1.34 | deg
|  |  |  | @ Cl=0.1, Cd= | 0.0046687
|  |  |  | @ Cl=0.4, Cd= | 0.0046597
|  |  |  | @ Cl=0.6, Cd= | 0.0047751
alpha (deg) | Cl | Cd | Cm | Cl/Cd
-20 | -1.2305 | 0.049 | -0.0875 | -25.1122
-19.5 | -1.2138 | 0.04572 | -0.0877 | -26.5486
-19 | -1.2036 | 0.04202 | -0.0874 | -28.6435
-18.5 | -1.1871 | 0.03903 | -0.0868 | -30.4151
-18 | -1.1652 | 0.03663 | -0.0863 | -31.81
-17.5 | -1.1471 | 0.034 | -0.0852 | -33.7382
-17 | -1.1228 | 0.03196 | -0.0842 | -35.1314
-16.5 | -1.098 | 0.02999 | -0.0831 | -36.6122
-16 | -1.0712 | 0.02824 | -0.0819 | -37.932
-15 | -1.0119 | 0.02524 | -0.0796 | -40.0911
-14.5 | -0.9834 | 0.02373 | -0.0781 | -41.4412
-14 | -0.9601 | 0.02201 | -0.0758 | -43.6211
-13 | -0.8972 | 0.01957 | -0.0725 | -45.8457
-12.5 | -0.8614 | 0.01861 | -0.0712 | -46.2869
-12 | -0.8251 | 0.0177 | -0.0698 | -46.6158
-11.5 | -0.7887 | 0.01683 | -0.0683 | -46.8627
-11 | -0.751 | 0.01604 | -0.0669 | -46.8204
-10.5 | -0.7116 | 0.01536 | -0.0657 | -46.3281
-10 | -0.6752 | 0.01453 | -0.0639 | -46.4694
-9.5 | -0.6381 | 0.01373 | -0.0622 | -46.4749
-9 | -0.5976 | 0.0131 | -0.0608 | -45.6183
-8.5 | -0.5568 | 0.01251 | -0.0595 | -44.5084
-8 | -0.515 | 0.01197 | -0.0582 | -43.0242
-7.5 | -0.4734 | 0.01144 | -0.0568 | -41.3811
-7 | -0.4335 | 0.01088 | -0.0551 | -39.8438
-6.5 | -0.3917 | 0.01042 | -0.0536 | -37.5912
-6 | -0.3486 | 0.01004 | -0.0522 | -34.7211
-5.5 | -0.3084 | 0.0096 | -0.0503 | -32.125
-5 | -0.2672 | 0.00918 | -0.0485 | -29.1068
-4.5 | -0.2347 | 0.00858 | -0.0449 | -27.3543
-4 | -0.2204 | 0.00788 | -0.0376 | -27.9695
-3.5 | -0.1942 | 0.00705 | -0.0327 | -27.5461
-3 | -0.1638 | 0.0061 | -0.0288 | -26.8525
-2.5 | -0.1358 | 0.0047 | -0.0244 | -28.8936
-2 | -0.0793 | 0.00455 | -0.0252 | -17.4286
-1.5 | -0.0191 | 0.00457 | -0.0267 | -4.1794
-1 | 0.0406 | 0.00458 | -0.028 | 8.8646
-0.5 | 0.1009 | 0.00467 | -0.0295 | 21.606
0 | 0.1605 | 0.00471 | -0.0309 | 34.0764
0.5 | 0.2209 | 0.0047 | -0.0325 | 47
1 | 0.2814 | 0.00468 | -0.034 | 60.1282
1.5 | 0.3418 | 0.00465 | -0.0356 | 73.5054
2 | 0.4017 | 0.00466 | -0.0371 | 86.2017
2.5 | 0.461 | 0.00469 | -0.0384 | 98.2942
3 | 0.521 | 0.00466 | -0.0399 | 111.8026
3.5 | 0.5794 | 0.0047 | -0.041 | 123.2766
4 | 0.6315 | 0.00489 | -0.041 | 129.1411
4.5 | 0.6556 | 0.00587 | -0.0356 | 111.6865
5 | 0.638 | 0.00706 | -0.0219 | 90.3683
5.5 | 0.6323 | 0.00844 | -0.0115 | 74.9171
6 | 0.6258 | 0.01023 | -0.0019 | 61.173
6.5 | 0.6351 | 0.01179 | 0.0045 | 53.8677
7 | 0.6437 | 0.01352 | 0.0107 | 47.6109
7.5 | 0.6562 | 0.0152 | 0.0161 | 43.1711
8 | 0.6781 | 0.0166 | 0.0199 | 40.8494
8.5 | 0.7141 | 0.0175 | 0.0216 | 40.8057
9 | 0.7494 | 0.01847 | 0.0232 | 40.5739
9.5 | 0.7864 | 0.01941 | 0.0246 | 40.5152
10 | 0.8227 | 0.02039 | 0.026 | 40.3482
10.5 | 0.8556 | 0.02156 | 0.0277 | 39.6846
11 | 0.8925 | 0.02255 | 0.0289 | 39.5787
11.5 | 0.927 | 0.02373 | 0.0302 | 39.0645
12 | 0.961 | 0.02492 | 0.0315 | 38.5634
12.5 | 0.9906 | 0.02641 | 0.0332 | 37.5085
13 | 1.0238 | 0.02774 | 0.0343 | 36.907
13.5 | 1.0576 | 0.02903 | 0.0354 | 36.4313
14 | 1.0878 | 0.03063 | 0.0366 | 35.5142
14.5 | 1.1183 | 0.03218 | 0.0377 | 34.7514
15 | 1.145 | 0.03408 | 0.039 | 33.5974
15.5 | 1.1666 | 0.03634 | 0.0406 | 32.1024
16 | 1.1918 | 0.03847 | 0.0417 | 30.98
16.5 | 1.22 | 0.04036 | 0.0424 | 30.2279
17 | 1.2423 | 0.04277 | 0.0435 | 29.0461
17.5 | 1.2636 | 0.0453 | 0.0444 | 27.894
18 | 1.2846 | 0.04769 | 0.0455 | 26.9365
18.5 | 1.3155 | 0.05132 | 0.0426 | 25.6333
19.5 | 1.3562 | 0.05855 | 0.0408 | 23.1631
20 | 1.3604 | 0.06323 | 0.0411 | 21.5151

## 59. Re 3M Mach 0.10 (1)
BIGFOIL.COM POLAR EXPORT
NACA66-220 a=0.5
NACA66-220 a=0.5 |  |  |  | Cl Max: | 1.479 | at alpha= | 15 | deg
JavaFoil+Calcfoil stall+Eppler ext transition |  |  |  | L/D Max: | 136.939 | at alpha= | 4 | deg
Re: | 3000000 |  |  | Cd Min: | 0.00402 | at alpha= | 0 | deg
Mach: | 0.1 |  |  | Cl=0 at alpha= | -1.3594 | deg
|  |  |  | @ Cl=0.1, Cd= | 0.00424
|  |  |  | @ Cl=0.4, Cd= | 0.004481
|  |  |  | @ Cl=0.6, Cd= | 0.0047578
alpha (deg) | Cl | Cd | Cm | Cl/Cd
-20 | -1.029 | 0.14588 | 0.016 | -7.054
-19.5 | -1.043 | 0.13837 | 0.015 | -7.537
-19 | -1.062 | 0.12523 | 0.015 | -8.479
-18.5 | -1.086 | 0.1077 | 0.016 | -10.08
-18 | -1.13 | 0.07844 | 0.017 | -14.41
-17.5 | -1.215 | 0.04059 | 0.018 | -29.937
-17 | -1.227 | 0.03581 | 0.017 | -34.251
-16.5 | -1.236 | 0.03152 | 0.016 | -39.211
-16 | -1.238 | 0.02883 | 0.015 | -42.958
-15.5 | -1.236 | 0.02668 | 0.014 | -46.32
-15 | -1.231 | 0.02462 | 0.012 | -49.975
-14.5 | -1.22 | 0.02318 | 0.011 | -52.65
-14 | -1.207 | 0.02176 | 0.01 | -55.458
-13.5 | -1.189 | 0.02059 | 0.009 | -57.733
-13 | -1.168 | 0.01959 | 0.007 | -59.594
-12.5 | -1.143 | 0.0186 | 0.006 | -61.448
-12 | -1.115 | 0.01751 | 0.005 | -63.672
-11.5 | -1.084 | 0.01668 | 0.003 | -64.957
-11 | -1.049 | 0.01589 | 0.002 | -65.992
-10.5 | -1.011 | 0.01512 | 0.001 | -66.9
-10 | -0.971 | 0.01441 | -0.001 | -67.368
-9.5 | -0.927 | 0.01378 | -0.002 | -67.312
-9 | -0.882 | 0.0132 | -0.003 | -66.811
-8.5 | -0.833 | 0.01266 | -0.005 | -65.838
-8 | -0.783 | 0.01219 | -0.006 | -64.212
-7.5 | -0.731 | 0.01166 | -0.008 | -62.711
-7 | -0.677 | 0.01125 | -0.009 | -60.188
-6.5 | -0.622 | 0.01082 | -0.01 | -57.47
-6 | -0.565 | 0.01046 | -0.012 | -53.989
-5.5 | -0.507 | 0.0101 | -0.013 | -50.179
-5 | -0.448 | 0.00978 | -0.015 | -45.775
-4.5 | -0.388 | 0.00944 | -0.016 | -41.054
-4 | -0.327 | 0.00916 | -0.018 | -35.687
-3.5 | -0.266 | 0.00889 | -0.019 | -29.892
-3 | -0.207 | 0.00446 | -0.021 | -46.493
-2.5 | -0.144 | 0.00442 | -0.022 | -32.632
-2 | -0.081 | 0.00443 | -0.024 | -18.333
-1.5 | -0.018 | 0.00444 | -0.025 | -3.97
-1 | 0.046 | 0.00448 | -0.027 | 10.241
-0.5 | 0.109 | 0.0042 | -0.028 | 26.074
0 | 0.172 | 0.00402 | -0.03 | 42.93
0.5 | 0.236 | 0.00439 | -0.031 | 53.626
1 | 0.299 | 0.0044 | -0.033 | 67.868
1.5 | 0.361 | 0.00445 | -0.034 | 81.141
2 | 0.424 | 0.0045 | -0.036 | 94.226
2.5 | 0.486 | 0.00462 | -0.037 | 105.388
3 | 0.549 | 0.00468 | -0.038 | 117.205
3.5 | 0.608 | 0.00477 | -0.04 | 127.373
4 | 0.669 | 0.00488 | -0.041 | 136.939
4.5 | 0.727 | 0.00555 | -0.043 | 130.885
5 | 0.776 | 0.01188 | -0.043 | 65.346
5.5 | 0.834 | 0.01236 | -0.045 | 67.45
6 | 0.89 | 0.01285 | -0.046 | 69.286
6.5 | 0.946 | 0.01336 | -0.047 | 70.784
7 | 1 | 0.01394 | -0.049 | 71.686
7.5 | 1.052 | 0.01453 | -0.05 | 72.4
8 | 1.103 | 0.0151 | -0.051 | 73.043
8.5 | 1.152 | 0.01577 | -0.053 | 73.072
9 | 1.198 | 0.01645 | -0.054 | 72.848
9.5 | 1.241 | 0.01722 | -0.055 | 72.096
10 | 1.281 | 0.01805 | -0.057 | 70.968
10.5 | 1.318 | 0.01885 | -0.058 | 69.895
11 | 1.351 | 0.01972 | -0.059 | 68.497
11.5 | 1.381 | 0.02065 | -0.061 | 66.881
12 | 1.407 | 0.0215 | -0.062 | 65.453
12.5 | 1.429 | 0.02252 | -0.063 | 63.456
13 | 1.447 | 0.02361 | -0.064 | 61.308
13.5 | 1.461 | 0.02491 | -0.065 | 58.662
14 | 1.471 | 0.02605 | -0.067 | 56.478
14.5 | 1.478 | 0.02724 | -0.068 | 54.253
15 | 1.479 | 0.02866 | -0.069 | 51.617
15.5 | 1.477 | 0.03028 | -0.07 | 48.789
16 | 1.471 | 0.03208 | -0.071 | 45.862
16.5 | 1.462 | 0.03385 | -0.072 | 43.184
17 | 1.448 | 0.03578 | -0.073 | 40.477
17.5 | 1.432 | 0.03799 | -0.074 | 37.695
18 | 1.412 | 0.04075 | -0.075 | 34.648
18.5 | 1.388 | 0.04398 | -0.076 | 31.548
19 | 1.36 | 0.04834 | -0.076 | 28.143
19.5 | 1.331 | 0.05245 | -0.077 | 25.367
20 | 1.293 | 0.05827 | -0.077 | 22.186

## 60. Re 3M Mach 0.10 (2)
BIGFOIL.COM POLAR EXPORT
NACA66-220 a=0.5
NACA66-220 a=0.5 |  |  |  | Cl Max: | 1.3441 | at alpha= | 19.5 | deg
XFOIL ncrit=9 |  |  |  | L/D Max: | 129.065 | at alpha= | 4 | deg
Re: | 3000000 |  |  | Cd Min: | 0.06706 | at alpha= | 20 | deg
Mach: | 0.1 |  |  | Cl=0 at alpha= | -1.3408 | deg
|  |  |  | @ Cl=0.1, Cd= | 0.0046878
|  |  |  | @ Cl=0.4, Cd= | 0.00467
|  |  |  | @ Cl=0.6, Cd= | 0.0047856
alpha (deg) | Cl | Cd | Cm | Cl/Cd
-20 | -1.2122 | 0.05237 | -0.0896 | -23.1468
-19.5 | -1.1986 | 0.04854 | -0.0901 | -24.693
-19 | -1.1917 | 0.04432 | -0.0899 | -26.8885
-18.5 | -1.1772 | 0.041 | -0.0895 | -28.7122
-18 | -1.1553 | 0.03841 | -0.089 | -30.0781
-17.5 | -1.1391 | 0.03552 | -0.0879 | -32.0693
-17 | -1.1167 | 0.03323 | -0.0869 | -33.6052
-16.5 | -1.0934 | 0.03106 | -0.0857 | -35.2028
-16 | -1.0664 | 0.02923 | -0.0845 | -36.4831
-15.5 | -1.0361 | 0.02769 | -0.0834 | -37.4178
-15 | -1.01 | 0.0259 | -0.0818 | -38.9961
-14.5 | -0.9812 | 0.02436 | -0.0803 | -40.2791
-14 | -0.9529 | 0.02285 | -0.0785 | -41.7024
-13.5 | -0.9309 | 0.02107 | -0.0758 | -44.1813
-13 | -0.896 | 0.01997 | -0.0745 | -44.8673
-12.5 | -0.8605 | 0.01896 | -0.073 | -45.385
-12 | -0.8239 | 0.01803 | -0.0716 | -45.6961
-11.5 | -0.7879 | 0.01711 | -0.07 | -46.0491
-11 | -0.75 | 0.0163 | -0.0685 | -46.0123
-10.5 | -0.7108 | 0.01559 | -0.0672 | -45.5933
-10 | -0.6727 | 0.01478 | -0.0656 | -45.5142
-9.5 | -0.6368 | 0.01391 | -0.0636 | -45.78
-9 | -0.596 | 0.01327 | -0.0622 | -44.9133
-8.5 | -0.5554 | 0.01265 | -0.0608 | -43.9051
-8 | -0.5131 | 0.01211 | -0.0595 | -42.3699
-7.5 | -0.4711 | 0.01158 | -0.0581 | -40.6822
-7 | -0.4313 | 0.01099 | -0.0563 | -39.2448
-6.5 | -0.3892 | 0.01053 | -0.0548 | -36.9611
-6 | -0.3461 | 0.01013 | -0.0534 | -34.1658
-5.5 | -0.3055 | 0.00968 | -0.0515 | -31.5599
-5 | -0.2638 | 0.00925 | -0.0497 | -28.5189
-4.5 | -0.2298 | 0.00866 | -0.0464 | -26.5358
-4 | -0.2177 | 0.00793 | -0.0386 | -27.4527
-3.5 | -0.1932 | 0.00708 | -0.0333 | -27.2881
-3 | -0.1636 | 0.00614 | -0.0292 | -26.645
-2.5 | -0.1361 | 0.00473 | -0.0247 | -28.7738
-2 | -0.0797 | 0.00456 | -0.0254 | -17.4781
-1.5 | -0.0191 | 0.00458 | -0.0268 | -4.1703
-1 | 0.0409 | 0.0046 | -0.0282 | 8.8913
-0.5 | 0.1015 | 0.00469 | -0.0297 | 21.6418
0 | 0.1615 | 0.00473 | -0.0311 | 34.1438
0.5 | 0.2223 | 0.00472 | -0.0327 | 47.0975
1 | 0.2831 | 0.00469 | -0.0342 | 60.3625
1.5 | 0.3438 | 0.00467 | -0.0358 | 73.6188
2 | 0.4041 | 0.00467 | -0.0373 | 86.531
2.5 | 0.4638 | 0.00471 | -0.0386 | 98.4713
3 | 0.5241 | 0.00467 | -0.0401 | 112.227
3.5 | 0.5829 | 0.00472 | -0.0412 | 123.4958
4 | 0.635 | 0.00492 | -0.0411 | 129.065
4.5 | 0.6575 | 0.0059 | -0.0353 | 111.4407
5 | 0.6369 | 0.00712 | -0.021 | 89.4522
6 | 0.6242 | 0.01039 | -0.001 | 60.077
6.5 | 0.6328 | 0.012 | 0.0055 | 52.7333
7 | 0.6411 | 0.01375 | 0.0118 | 46.6255
7.5 | 0.6536 | 0.01546 | 0.0171 | 42.2768
8 | 0.6763 | 0.01686 | 0.0209 | 40.1127
8.5 | 0.713 | 0.01775 | 0.0225 | 40.169
9 | 0.7477 | 0.01878 | 0.0243 | 39.8136
9.5 | 0.7858 | 0.01969 | 0.0256 | 39.9086
10 | 0.821 | 0.02078 | 0.0272 | 39.5091
10.5 | 0.8553 | 0.02189 | 0.0288 | 39.0726
11 | 0.8916 | 0.02295 | 0.0301 | 38.8497
11.5 | 0.9265 | 0.02415 | 0.0314 | 38.3644
12 | 0.9608 | 0.02536 | 0.0327 | 37.8864
12.5 | 0.9892 | 0.02696 | 0.0346 | 36.6914
13.5 | 1.0562 | 0.02969 | 0.0369 | 35.5743
14 | 1.0877 | 0.03125 | 0.038 | 34.8064
14.5 | 1.1173 | 0.03292 | 0.0392 | 33.9399
15 | 1.1438 | 0.0349 | 0.0406 | 32.7736
15.5 | 1.1648 | 0.03729 | 0.0423 | 31.2363
16 | 1.1913 | 0.03938 | 0.0433 | 30.2514
16.5 | 1.2169 | 0.04157 | 0.0442 | 29.2735
17 | 1.2407 | 0.04394 | 0.0452 | 28.2362
17.5 | 1.2606 | 0.04668 | 0.0462 | 27.0051
18 | 1.2803 | 0.04936 | 0.0472 | 25.938
18.5 | 1.3047 | 0.05302 | 0.0457 | 24.6077
19.5 | 1.3441 | 0.06125 | 0.0427 | 21.9445
20 | 1.3395 | 0.06706 | 0.043 | 19.9746

## 61. Re 3M Mach 0.25 (1)
BIGFOIL.COM POLAR EXPORT
NACA66-220 a=0.5
NACA66-220 a=0.5 |  |  |  | Cl Max: | 1.399 | at alpha= | 13 | deg
JavaFoil+Calcfoil stall+Eppler ext transition |  |  |  | L/D Max: | 137.486 | at alpha= | 4 | deg
Re: | 3000000 |  |  | Cd Min: | 0.00406 | at alpha= | -1 | deg
Mach: | 0.25 |  |  | Cl=0 at alpha= | -1.3615 | deg
|  |  |  | @ Cl=0.1, Cd= | 0.0043454
|  |  |  | @ Cl=0.4, Cd= | 0.0045672
|  |  |  | @ Cl=0.6, Cd= | 0.0048446
alpha (deg) | Cl | Cd | Cm | Cl/Cd
-18.5 | -0.773 | 0.15218 | 0.011 | -5.08
-18 | -0.809 | 0.14266 | 0.011 | -5.672
-17.5 | -0.842 | 0.13472 | 0.01 | -6.247
-17 | -0.871 | 0.12734 | 0.01 | -6.842
-16.5 | -0.899 | 0.11842 | 0.01 | -7.587
-16 | -0.929 | 0.10399 | 0.01 | -8.938
-15.5 | -0.947 | 0.0982 | 0.009 | -9.644
-15 | -1.081 | 0.0364 | 0.012 | -29.697
-14.5 | -1.116 | 0.02718 | 0.011 | -41.058
-14 | -1.122 | 0.02535 | 0.01 | -44.247
-13.5 | -1.124 | 0.02323 | 0.009 | -48.373
-13 | -1.119 | 0.0215 | 0.008 | -52.051
-12.5 | -1.108 | 0.02014 | 0.006 | -55.001
-12 | -1.091 | 0.01896 | 0.005 | -57.532
-11.5 | -1.069 | 0.01799 | 0.004 | -59.411
-11 | -1.042 | 0.01702 | 0.002 | -61.201
-10.5 | -1.01 | 0.01616 | 0.001 | -62.538
-10 | -0.975 | 0.01536 | -0.001 | -63.446
-9.5 | -0.935 | 0.01453 | -0.002 | -64.352
-9 | -0.892 | 0.01389 | -0.003 | -64.209
-8.5 | -0.846 | 0.01328 | -0.005 | -63.699
-8 | -0.797 | 0.01269 | -0.006 | -62.794
-7.5 | -0.745 | 0.01214 | -0.008 | -61.377
-7 | -0.691 | 0.01166 | -0.009 | -59.278
-6.5 | -0.635 | 0.01122 | -0.011 | -56.646
-6 | -0.578 | 0.01079 | -0.012 | -53.565
-5.5 | -0.519 | 0.01045 | -0.014 | -49.62
-5 | -0.459 | 0.01005 | -0.015 | -45.625
-4.5 | -0.397 | 0.00972 | -0.017 | -40.868
-4 | -0.335 | 0.00941 | -0.018 | -35.613
-3.5 | -0.273 | 0.00912 | -0.02 | -29.881
-3 | -0.213 | 0.00451 | -0.021 | -47.216
-2.5 | -0.148 | 0.00449 | -0.023 | -32.986
-2 | -0.083 | 0.0045 | -0.025 | -18.549
-1.5 | -0.018 | 0.00426 | -0.026 | -4.256
-1 | 0.047 | 0.00406 | -0.027 | 11.616
-0.5 | 0.112 | 0.00441 | -0.029 | 25.488
0 | 0.177 | 0.00445 | -0.03 | 39.779
0.5 | 0.242 | 0.00446 | -0.032 | 54.151
1 | 0.306 | 0.00448 | -0.033 | 68.363
1.5 | 0.371 | 0.00454 | -0.035 | 81.609
2 | 0.435 | 0.0046 | -0.036 | 94.555
2.5 | 0.499 | 0.00467 | -0.038 | 106.763
3 | 0.563 | 0.00479 | -0.039 | 117.474
3.5 | 0.624 | 0.00488 | -0.041 | 127.901
4 | 0.685 | 0.00499 | -0.042 | 137.486
4.5 | 0.745 | 0.00575 | -0.044 | 129.412
5 | 0.796 | 0.01236 | -0.044 | 64.4
5.5 | 0.854 | 0.01283 | -0.046 | 66.576
6 | 0.912 | 0.01338 | -0.047 | 68.137
6.5 | 0.968 | 0.01396 | -0.049 | 69.322
7 | 1.022 | 0.01458 | -0.05 | 70.08
7.5 | 1.074 | 0.01524 | -0.051 | 70.475
8 | 1.125 | 0.01594 | -0.053 | 70.55
8.5 | 1.173 | 0.01667 | -0.054 | 70.379
9 | 1.218 | 0.01738 | -0.056 | 70.05
9.5 | 1.257 | 0.01819 | -0.057 | 69.113
10 | 1.293 | 0.01918 | -0.058 | 67.42
10.5 | 1.324 | 0.02015 | -0.059 | 65.723
11 | 1.351 | 0.02102 | -0.061 | 64.241
11.5 | 1.371 | 0.02222 | -0.062 | 61.705
12 | 1.387 | 0.02338 | -0.063 | 59.293
12.5 | 1.396 | 0.02443 | -0.065 | 57.143
13 | 1.399 | 0.02571 | -0.066 | 54.409
13.5 | 1.396 | 0.0271 | -0.067 | 51.503
14 | 1.385 | 0.02877 | -0.068 | 48.158
14.5 | 1.368 | 0.03069 | -0.069 | 44.564
15 | 1.344 | 0.03257 | -0.07 | 41.26
15.5 | 1.313 | 0.03501 | -0.071 | 37.493
16 | 1.274 | 0.03779 | -0.072 | 33.726
16.5 | 1.228 | 0.04156 | -0.073 | 29.556
17 | 1.172 | 0.04775 | -0.073 | 24.537
17.5 | 0.998 | 0.11728 | -0.055 | 8.51
18 | 0.929 | 0.14037 | -0.047 | 6.621

## 62. Re 3M Mach 0.25 (2)
BIGFOIL.COM POLAR EXPORT
NACA66-220 a=0.5
NACA66-220 a=0.5 |  |  |  | Cl Max: | 1.2552 | at alpha= | 19.5 | deg
XFOIL ncrit=9 |  |  |  | L/D Max: | 130.08 | at alpha= | 4 | deg
Re: | 3000000 |  |  | Cd Min: | 0.08595 | at alpha= | 20 | deg
Mach: | 0.25 |  |  | Cl=0 at alpha= | -1.342 | deg
|  |  |  | @ Cl=0.1, Cd= | 0.0048383
|  |  |  | @ Cl=0.4, Cd= | 0.0047644
|  |  |  | @ Cl=0.6, Cd= | 0.0047886
alpha (deg) | Cl | Cd | Cm | Cl/Cd
-20 | -1.0235 | 0.08431 | -0.0886 | -12.1397
-19.5 | -1.0406 | 0.07466 | -0.0937 | -13.9379
-19 | -1.0626 | 0.0652 | -0.0978 | -16.2975
-18.5 | -1.0726 | 0.05774 | -0.1001 | -18.5764
-18 | -1.0642 | 0.05262 | -0.1012 | -20.2242
-17 | -1.0556 | 0.04285 | -0.1009 | -24.6348
-16.5 | -1.0401 | 0.03936 | -0.0999 | -26.4253
-15.5 | -1.0005 | 0.03359 | -0.0971 | -29.7857
-15 | -0.9835 | 0.03076 | -0.095 | -31.9733
-14.5 | -0.9603 | 0.02847 | -0.0929 | -33.7302
-13.5 | -0.9037 | 0.0248 | -0.0888 | -36.4395
-13 | -0.8837 | 0.02262 | -0.0857 | -39.0672
-12.5 | -0.851 | 0.0212 | -0.0836 | -40.1415
-12 | -0.8158 | 0.01998 | -0.0816 | -40.8308
-11.5 | -0.7793 | 0.01887 | -0.0796 | -41.2984
-11 | -0.7431 | 0.01782 | -0.0775 | -41.7003
-10.5 | -0.7032 | 0.01693 | -0.0758 | -41.5357
-10 | -0.6629 | 0.01608 | -0.0742 | -41.2251
-9.5 | -0.6249 | 0.01515 | -0.0721 | -41.2475
-9 | -0.5877 | 0.01423 | -0.0698 | -41.3001
-8.5 | -0.5463 | 0.01352 | -0.068 | -40.4068
-8 | -0.5035 | 0.01288 | -0.0665 | -39.0916
-7.5 | -0.4602 | 0.0123 | -0.0649 | -37.4146
-7 | -0.4186 | 0.01168 | -0.063 | -35.839
-6.5 | -0.3766 | 0.01112 | -0.0612 | -33.8669
-6 | -0.3326 | 0.01066 | -0.0596 | -31.2008
-5.5 | -0.2896 | 0.01015 | -0.0578 | -28.532
-5 | -0.2459 | 0.00968 | -0.0561 | -25.4029
-4.5 | -0.2067 | 0.00913 | -0.0536 | -22.6396
-4 | -0.1932 | 0.00808 | -0.0463 | -23.9109
-3.5 | -0.1844 | 0.00731 | -0.0375 | -25.2257
-3 | -0.1609 | 0.00634 | -0.0317 | -25.3785
-2.5 | -0.1333 | 0.00509 | -0.0269 | -26.1886
-2 | -0.0821 | 0.00463 | -0.0262 | -17.7322
-1.5 | -0.0195 | 0.00467 | -0.0278 | -4.1756
-1 | 0.0422 | 0.0047 | -0.0291 | 8.9787
-0.5 | 0.1049 | 0.00485 | -0.0307 | 21.6289
0 | 0.167 | 0.00481 | -0.0322 | 34.7193
0.5 | 0.2298 | 0.0048 | -0.0337 | 47.875
1 | 0.2926 | 0.00478 | -0.0354 | 61.2134
1.5 | 0.3552 | 0.00475 | -0.0369 | 74.7789
2 | 0.4173 | 0.00477 | -0.0384 | 87.4843
2.5 | 0.4792 | 0.00479 | -0.0398 | 100.0418
3 | 0.5412 | 0.00475 | -0.0411 | 113.9368
3.5 | 0.6021 | 0.00479 | -0.0423 | 125.6994
4 | 0.6543 | 0.00503 | -0.0417 | 130.0795
4.5 | 0.6655 | 0.0061 | -0.0333 | 109.0984
5 | 0.6337 | 0.00751 | -0.0168 | 84.3808
5.5 | 0.6225 | 0.00928 | -0.0057 | 67.0797
6 | 0.6149 | 0.01132 | 0.0039 | 54.3198
6.5 | 0.6214 | 0.01311 | 0.0109 | 47.3989
7 | 0.6263 | 0.0151 | 0.0176 | 41.4768
7.5 | 0.6377 | 0.01702 | 0.0232 | 37.4677
8 | 0.6669 | 0.01833 | 0.0261 | 36.383
8.5 | 0.7049 | 0.0193 | 0.0279 | 36.5233
9 | 0.7409 | 0.02041 | 0.0298 | 36.3008
9.5 | 0.7801 | 0.02142 | 0.0312 | 36.4192
10 | 0.8144 | 0.02273 | 0.0332 | 35.8293
10.5 | 0.852 | 0.02388 | 0.0347 | 35.6784
11 | 0.8877 | 0.02516 | 0.0363 | 35.2822
11.5 | 0.9229 | 0.02653 | 0.0379 | 34.787
12.5 | 0.9872 | 0.02974 | 0.0415 | 33.1944
13 | 1.0215 | 0.0313 | 0.0429 | 32.6358
13.5 | 1.0524 | 0.03313 | 0.0445 | 31.7658
14 | 1.0828 | 0.03503 | 0.046 | 30.9106
14.5 | 1.1066 | 0.0375 | 0.0478 | 29.5093
15 | 1.126 | 0.04033 | 0.0498 | 27.9197
16 | 1.1757 | 0.04561 | 0.0523 | 25.7772
16.5 | 1.1966 | 0.04872 | 0.0534 | 24.5608
17 | 1.2146 | 0.05219 | 0.0543 | 23.2727
17.5 | 1.2314 | 0.05589 | 0.055 | 22.0326
18 | 1.2457 | 0.05989 | 0.0555 | 20.7998
18.5 | 1.2477 | 0.06513 | 0.0561 | 19.1571
19 | 1.2427 | 0.07275 | 0.0538 | 17.0818
19.5 | 1.2552 | 0.07932 | 0.0501 | 15.8245
20 | 1.2543 | 0.08595 | 0.0485 | 14.5934

## 63. Re 3M Mach 0.50 (1)
BIGFOIL.COM POLAR EXPORT
NACA66-220 a=0.5
NACA66-220 a=0.5 |  |  |  | Cl Max: | 1.21 | at alpha= | 20 | deg
JavaFoil+Calcfoil stall+Eppler ext transition |  |  |  | L/D Max: | 126.694 | at alpha= | 3.5 | deg
Re: | 3000000 |  |  | Cd Min: | 0.0043 | at alpha= | -0.5 | deg
Mach: | 0.5 |  |  | Cl=0 at alpha= | -1.363 | deg
|  |  |  | @ Cl=0.1, Cd= | 0.0044111
|  |  |  | @ Cl=0.4, Cd= | 0.0049776
|  |  |  | @ Cl=0.6, Cd= | 0.0052707
alpha (deg) | Cl | Cd | Cm | Cl/Cd
-20 | -1.06 | 0.16949 | 0.017 | -6.256
-19.5 | -1.035 | 0.16385 | 0.017 | -6.316
-19 | -1.004 | 0.15959 | 0.015 | -6.288
-18.5 | -0.975 | 0.15578 | 0.014 | -6.26
-18 | -0.947 | 0.14857 | 0.013 | -6.375
-17.5 | -0.921 | 0.14657 | 0.013 | -6.284
-17 | -0.89 | 0.14473 | 0.011 | -6.148
-16.5 | -0.861 | 0.139 | 0.01 | -6.198
-16 | -0.833 | 0.13273 | 0.009 | -6.278
-15.5 | -0.807 | 0.1268 | 0.009 | -6.362
-15 | -0.776 | 0.12306 | 0.007 | -6.308
-14.5 | -0.748 | 0.11586 | 0.007 | -6.455
-14 | -0.72 | 0.11334 | 0.006 | -6.352
-13.5 | -0.692 | 0.10658 | 0.005 | -6.493
-13 | -0.664 | 0.10285 | 0.004 | -6.457
-12.5 | -0.635 | 0.10033 | 0.003 | -6.327
-12 | -0.607 | 0.09794 | 0.003 | -6.193
-11.5 | -0.579 | 0.09205 | 0.002 | -6.284
-11 | -0.551 | 0.07251 | 0.001 | -7.592
-10.5 | -0.523 | 0.06769 | 0 | -7.72
-10 | -0.494 | 0.07353 | 0 | -6.715
-9.5 | -0.465 | 0.06427 | -0.001 | -7.241
-9 | -0.634 | 0.05623 | -0.002 | -11.272
-8.5 | -0.813 | 0.01698 | -0.005 | -47.912
-8 | -0.809 | 0.01571 | -0.007 | -51.469
-7.5 | -0.78 | 0.01474 | -0.009 | -52.917
-7 | -0.738 | 0.01399 | -0.01 | -52.732
-6.5 | -0.687 | 0.01325 | -0.012 | -51.844
-6 | -0.63 | 0.01261 | -0.013 | -49.963
-5.5 | -0.569 | 0.01182 | -0.015 | -48.168
-5 | -0.505 | 0.01112 | -0.017 | -45.412
-4.5 | -0.439 | 0.01098 | -0.018 | -39.956
-4 | -0.371 | 0.01055 | -0.02 | -35.146
-3.5 | -0.302 | 0.01012 | -0.022 | -29.815
-3 | -0.232 | 0.00974 | -0.023 | -23.832
-2.5 | -0.164 | 0.00465 | -0.025 | -35.32
-2 | -0.093 | 0.00462 | -0.027 | -20.043
-1.5 | -0.02 | 0.00461 | -0.029 | -4.367
-1 | 0.053 | 0.00462 | -0.03 | 11.378
-0.5 | 0.125 | 0.0043 | -0.032 | 29.165
0 | 0.196 | 0.00458 | -0.034 | 42.827
0.5 | 0.268 | 0.00487 | -0.035 | 55.094
1 | 0.34 | 0.00491 | -0.037 | 69.281
1.5 | 0.411 | 0.00499 | -0.039 | 82.46
2 | 0.483 | 0.00507 | -0.04 | 95.237
2.5 | 0.554 | 0.00518 | -0.042 | 107.008
3 | 0.625 | 0.00532 | -0.044 | 117.5
3.5 | 0.691 | 0.00545 | -0.045 | 126.694
4 | 0.757 | 0.00622 | -0.047 | 121.841
4.5 | 0.815 | 0.01393 | -0.048 | 58.502
5 | 0.879 | 0.01458 | -0.049 | 60.26
5.5 | 0.941 | 0.01531 | -0.051 | 61.439
6 | 1 | 0.01611 | -0.052 | 62.083
6.5 | 1.056 | 0.01699 | -0.054 | 62.12
7 | 1.106 | 0.01796 | -0.056 | 61.615
7.5 | 1.15 | 0.0191 | -0.057 | 60.221
8 | 1.185 | 0.02025 | -0.059 | 58.483
8.5 | 1.205 | 0.02149 | -0.06 | 56.078
9 | 1.197 | 0.02289 | -0.062 | 52.286
9.5 | 1.116 | 0.02469 | -0.063 | 45.193
10 | 0.769 | 0.0263 | -0.064 | 29.222
10.5 | 0.676 | 0.06986 | -0.034 | 9.677
11 | 0.702 | 0.08012 | -0.032 | 8.765
11.5 | 0.73 | 0.09283 | -0.033 | 7.865
12 | 0.758 | 0.09618 | -0.034 | 7.883
12.5 | 0.786 | 0.09938 | -0.035 | 7.908
13 | 0.813 | 0.10361 | -0.035 | 7.851
13.5 | 0.841 | 0.11006 | -0.037 | 7.646
14 | 0.87 | 0.11258 | -0.04 | 7.731
14.5 | 0.898 | 0.11614 | -0.04 | 7.73
15 | 0.926 | 0.12053 | -0.042 | 7.681
15.5 | 0.959 | 0.12831 | -0.048 | 7.477
16 | 0.983 | 0.13068 | -0.046 | 7.52
16.5 | 1.011 | 0.13589 | -0.047 | 7.439
17 | 1.045 | 0.14611 | -0.052 | 7.149
17.5 | 1.068 | 0.14553 | -0.051 | 7.337
18 | 1.096 | 0.15228 | -0.052 | 7.197
18.5 | 1.13 | 0.16123 | -0.057 | 7.006
19 | 1.152 | 0.16287 | -0.055 | 7.076
19.5 | 1.18 | 0.17001 | -0.057 | 6.941
20 | 1.21 | 0.1752 | -0.059 | 6.905

## 64. Re 3M Mach 0.50 (2)
BIGFOIL.COM POLAR EXPORT
NACA66-220 a=0.5
NACA66-220 a=0.5 |  |  |  | Cl Max: | 0.9522 | at alpha= | 14 | deg
XFOIL ncrit=9 |  |  |  | L/D Max: | 133.566 | at alpha= | 4 | deg
Re: | 3000000 |  |  | Cd Min: | 0.18293 | at alpha= | 19 | deg
Mach: | 0.5 |  |  | Cl=0 at alpha= | -1.3352 | deg
|  |  |  | @ Cl=0.1, Cd= | 0.0052361
|  |  |  | @ Cl=0.4, Cd= | 0.0052404
|  |  |  | @ Cl=0.6, Cd= | 0.023374
alpha (deg) | Cl | Cd | Cm | Cl/Cd
-16.5 | -0.3942 | 0.14812 | -0.074 | -2.6614
-16 | -0.3859 | 0.13917 | -0.0793 | -2.7729
-15.5 | -0.3955 | 0.12688 | -0.0861 | -3.1171
-15 | -0.447 | 0.10809 | -0.0965 | -4.1354
-14.5 | -0.5021 | 0.08983 | -0.1075 | -5.5894
-14 | -0.5381 | 0.07551 | -0.117 | -7.1262
-13.5 | -0.5738 | 0.06293 | -0.1246 | -9.1181
-13 | -0.6012 | 0.05308 | -0.1286 | -11.3263
-12.5 | -0.6283 | 0.04464 | -0.1295 | -14.0748
-12 | -0.6418 | 0.03828 | -0.1279 | -16.7659
-11.5 | -0.6475 | 0.03305 | -0.1246 | -19.5915
-11 | -0.6414 | 0.02891 | -0.1204 | -22.1861
-10.5 | -0.6219 | 0.02586 | -0.116 | -24.0487
-10 | -0.5959 | 0.02343 | -0.1117 | -25.4332
-9.5 | -0.566 | 0.02139 | -0.1075 | -26.461
-9 | -0.5317 | 0.01968 | -0.1036 | -27.0173
-8.5 | -0.4974 | 0.0181 | -0.0996 | -27.4807
-8 | -0.4563 | 0.01689 | -0.0963 | -27.016
-7.5 | -0.4116 | 0.01587 | -0.0934 | -25.9357
-7 | -0.3656 | 0.01494 | -0.0907 | -24.4712
-6.5 | -0.3201 | 0.01406 | -0.0879 | -22.7667
-6 | -0.2729 | 0.01328 | -0.0855 | -20.5497
-5.5 | -0.2232 | 0.01261 | -0.0834 | -17.7002
-5 | -0.176 | 0.01192 | -0.0811 | -14.7651
-4.5 | -0.1275 | 0.01129 | -0.0789 | -11.2932
-4 | -0.1021 | 0.0101 | -0.0733 | -10.1089
-3.5 | -0.1016 | 0.00847 | -0.0634 | -11.9953
-2.5 | -0.1237 | 0.00604 | -0.0364 | -20.4801
-2 | -0.0939 | 0.0051 | -0.0302 | -18.4118
-1.5 | -0.0233 | 0.00515 | -0.0316 | -4.5243
-1 | 0.0474 | 0.00517 | -0.033 | 9.1683
-0.5 | 0.119 | 0.00526 | -0.0347 | 22.6236
0 | 0.1899 | 0.00526 | -0.0363 | 36.1027
0.5 | 0.2611 | 0.00526 | -0.038 | 49.6388
1 | 0.3323 | 0.00525 | -0.0397 | 63.2952
1.5 | 0.4031 | 0.00524 | -0.0413 | 76.9275
2 | 0.4731 | 0.00529 | -0.0426 | 89.4329
2.5 | 0.5434 | 0.00525 | -0.0438 | 103.5048
3 | 0.6104 | 0.00523 | -0.0443 | 116.7113
3.5 | 0.679 | 0.00522 | -0.0449 | 130.0766
4 | 0.7266 | 0.00544 | -0.0413 | 133.5662
4.5 | 0.675 | 0.00707 | -0.0197 | 95.4738
5 | 0.6313 | 0.00985 | -0.0024 | 64.0914
5.5 | 0.6002 | 0.01278 | 0.0115 | 46.964
6 | 0.583 | 0.01554 | 0.0226 | 37.5161
6.5 | 0.5827 | 0.01802 | 0.0306 | 32.3363
7 | 0.5791 | 0.02083 | 0.0386 | 27.8012
7.5 | 0.5939 | 0.02315 | 0.044 | 25.6544
8 | 0.634 | 0.02462 | 0.0465 | 25.7514
8.5 | 0.6756 | 0.0261 | 0.0488 | 25.8851
9 | 0.7173 | 0.02765 | 0.0511 | 25.9421
9.5 | 0.7561 | 0.0294 | 0.0536 | 25.7177
10 | 0.7936 | 0.0313 | 0.0563 | 25.3546
10.5 | 0.8297 | 0.0334 | 0.0589 | 24.8413
11 | 0.8625 | 0.03583 | 0.0617 | 24.072
11.5 | 0.8889 | 0.0388 | 0.0646 | 22.9098
12 | 0.911 | 0.04223 | 0.0675 | 21.5723
12.5 | 0.9298 | 0.04609 | 0.0702 | 20.1736
13 | 0.9418 | 0.05068 | 0.0726 | 18.5833
13.5 | 0.9496 | 0.05591 | 0.0745 | 16.9844
14 | 0.9522 | 0.06191 | 0.0757 | 15.3804
14.5 | 0.9491 | 0.06888 | 0.0758 | 13.779
15 | 0.9374 | 0.07727 | 0.0743 | 12.1315
16 | 0.8841 | 0.0995 | 0.0653 | 8.8854
16.5 | 0.8547 | 0.11228 | 0.0582 | 7.6122
17 | 0.8253 | 0.12592 | 0.0498 | 6.5542
17.5 | 0.7995 | 0.13974 | 0.0409 | 5.7213
18 | 0.7745 | 0.15406 | 0.0319 | 5.0273
18.5 | 0.7448 | 0.16989 | 0.0223 | 4.384
19 | 0.7332 | 0.18293 | 0.0146 | 4.0081

## 65. Re 4M Mach 0.00 (1)
BIGFOIL.COM POLAR EXPORT
NACA66-220 a=0.5
NACA66-220 a=0.5 |  |  |  | Cl Max: | 1.499 | at alpha= | 15.5 | deg
JavaFoil+Calcfoil stall+Eppler ext transition |  |  |  | L/D Max: | 125.261 | at alpha= | 4 | deg
Re: | 4000000 |  |  | Cd Min: | 0.00384 | at alpha= | 1.5 | deg
Mach: | 0 |  |  | Cl=0 at alpha= | -1.3594 | deg
|  |  |  | @ Cl=0.1, Cd= | 0.0041314
|  |  |  | @ Cl=0.4, Cd= | 0.004113
|  |  |  | @ Cl=0.6, Cd= | 0.0048643
alpha (deg) | Cl | Cd | Cm | Cl/Cd
-20 | -1.124 | 0.09775 | 0.02 | -11.502
-19.5 | -1.188 | 0.06143 | 0.021 | -19.331
-19 | -1.227 | 0.04597 | 0.021 | -26.689
-18.5 | -1.243 | 0.04014 | 0.02 | -30.964
-18 | -1.254 | 0.036 | 0.019 | -34.833
-17.5 | -1.262 | 0.03267 | 0.018 | -38.619
-17 | -1.266 | 0.02992 | 0.017 | -42.311
-16.5 | -1.267 | 0.02776 | 0.016 | -45.628
-16 | -1.263 | 0.02593 | 0.015 | -48.73
-15.5 | -1.257 | 0.02416 | 0.014 | -52.041
-15 | -1.248 | 0.0226 | 0.012 | -55.193
-14.5 | -1.234 | 0.02136 | 0.011 | -57.777
-14 | -1.218 | 0.02012 | 0.01 | -60.535
-13.5 | -1.198 | 0.01919 | 0.009 | -62.41
-13 | -1.175 | 0.01819 | 0.007 | -64.575
-12.5 | -1.149 | 0.01715 | 0.006 | -66.962
-12 | -1.119 | 0.01632 | 0.005 | -68.579
-11.5 | -1.086 | 0.01558 | 0.003 | -69.742
-11 | -1.051 | 0.01477 | 0.002 | -71.12
-10.5 | -1.012 | 0.01411 | 0.001 | -71.743
-10 | -0.971 | 0.01347 | -0.001 | -72.075
-9.5 | -0.927 | 0.01293 | -0.002 | -71.706
-9 | -0.881 | 0.0124 | -0.003 | -71.008
-8.5 | -0.832 | 0.0119 | -0.005 | -69.94
-8 | -0.782 | 0.01143 | -0.006 | -68.359
-7.5 | -0.729 | 0.01096 | -0.007 | -66.525
-7 | -0.675 | 0.01056 | -0.009 | -63.957
-6.5 | -0.62 | 0.01019 | -0.01 | -60.849
-6 | -0.563 | 0.00981 | -0.012 | -57.403
-5.5 | -0.505 | 0.00953 | -0.013 | -52.996
-5 | -0.446 | 0.0092 | -0.015 | -48.515
-4.5 | -0.386 | 0.00893 | -0.016 | -43.274
-4 | -0.326 | 0.00862 | -0.018 | -37.802
-3.5 | -0.265 | 0.00839 | -0.019 | -31.586
-3 | -0.206 | 0.00408 | -0.021 | -50.515
-2.5 | -0.143 | 0.00412 | -0.022 | -34.78
-2 | -0.081 | 0.00411 | -0.024 | -19.642
-1.5 | -0.018 | 0.00414 | -0.025 | -4.232
-1 | 0.046 | 0.00414 | -0.027 | 11.037
-0.5 | 0.109 | 0.00413 | -0.028 | 26.358
0 | 0.172 | 0.00413 | -0.03 | 41.679
0.5 | 0.235 | 0.00418 | -0.031 | 56.368
1 | 0.298 | 0.00397 | -0.033 | 75.054
1.5 | 0.36 | 0.00384 | -0.034 | 93.729
2 | 0.423 | 0.00427 | -0.035 | 98.913
2.5 | 0.485 | 0.00432 | -0.037 | 112.164
3 | 0.547 | 0.00438 | -0.038 | 124.966
3.5 | 0.605 | 0.00491 | -0.04 | 123.074
4 | 0.664 | 0.0053 | -0.041 | 125.261
4.5 | 0.722 | 0.00584 | -0.042 | 123.714
5 | 0.774 | 0.01122 | -0.043 | 69.008
5.5 | 0.831 | 0.01164 | -0.045 | 71.412
6 | 0.888 | 0.01211 | -0.046 | 73.32
6.5 | 0.943 | 0.0126 | -0.047 | 74.817
7 | 0.997 | 0.01312 | -0.049 | 75.978
7.5 | 1.05 | 0.01368 | -0.05 | 76.696
8 | 1.101 | 0.01424 | -0.051 | 77.289
8.5 | 1.15 | 0.01481 | -0.053 | 77.656
9 | 1.196 | 0.01547 | -0.054 | 77.328
9.5 | 1.24 | 0.01613 | -0.055 | 76.848
10 | 1.28 | 0.01689 | -0.057 | 75.796
10.5 | 1.317 | 0.01762 | -0.058 | 74.765
11 | 1.352 | 0.01847 | -0.059 | 73.169
11.5 | 1.383 | 0.01921 | -0.06 | 72.001
12 | 1.41 | 0.02017 | -0.062 | 69.915
12.5 | 1.434 | 0.02107 | -0.063 | 68.085
13 | 1.454 | 0.02203 | -0.064 | 66.011
13.5 | 1.47 | 0.02323 | -0.065 | 63.303
14 | 1.483 | 0.02424 | -0.066 | 61.2
14.5 | 1.492 | 0.02538 | -0.068 | 58.804
15 | 1.497 | 0.02667 | -0.069 | 56.127
15.5 | 1.499 | 0.028 | -0.07 | 53.522
16 | 1.496 | 0.02936 | -0.071 | 50.967
16.5 | 1.491 | 0.03129 | -0.072 | 47.636
17 | 1.482 | 0.03304 | -0.073 | 44.835
17.5 | 1.468 | 0.03539 | -0.074 | 41.489
18 | 1.454 | 0.03715 | -0.075 | 39.142
18.5 | 1.437 | 0.03933 | -0.076 | 36.53
19 | 1.416 | 0.04209 | -0.077 | 33.637
19.5 | 1.391 | 0.04591 | -0.077 | 30.302
20 | 1.362 | 0.04915 | -0.078 | 27.711

## 66. Re 4M Mach 0.00 (2)
BIGFOIL.COM POLAR EXPORT
NACA66-220 a=0.5
NACA66-220 a=0.5 |  |  |  | Cl Max: | 1.4155 | at alpha= | 19.5 | deg
XFOIL ncrit=9 |  |  |  | L/D Max: | 134.282 | at alpha= | 3.5 | deg
Re: | 4000000 |  |  | Cd Min: | 0.0553 | at alpha= | 19.5 | deg
Mach: | 0 |  |  | Cl=0 at alpha= | -1.3385 | deg
|  |  |  | @ Cl=0.1, Cd= | 0.0041507
|  |  |  | @ Cl=0.4, Cd= | 0.0041724
|  |  |  | @ Cl=0.6, Cd= | 0.0049702
alpha (deg) | Cl | Cd | Cm | Cl/Cd
-20 | -1.2692 | 0.04523 | -0.0869 | -28.061
-19.5 | -1.2656 | 0.04101 | -0.0862 | -30.8608
-19 | -1.2585 | 0.0374 | -0.0851 | -33.6497
-18.5 | -1.2437 | 0.03452 | -0.084 | -36.0284
-18 | -1.2217 | 0.0323 | -0.0829 | -37.8235
-17.5 | -1.1999 | 0.03015 | -0.0817 | -39.7977
-17 | -1.1733 | 0.02838 | -0.0806 | -41.3425
-16.5 | -1.1457 | 0.02675 | -0.0793 | -42.8299
-16 | -1.1169 | 0.02522 | -0.0781 | -44.2863
-15.5 | -1.0838 | 0.02398 | -0.0771 | -45.196
-15 | -1.0542 | 0.0226 | -0.0756 | -46.646
-14.5 | -1.0229 | 0.02135 | -0.0741 | -47.911
-14 | -0.9886 | 0.02027 | -0.0729 | -48.7716
-13.5 | -0.9514 | 0.01936 | -0.0718 | -49.1426
-13 | -0.9173 | 0.01835 | -0.0703 | -49.9891
-12.5 | -0.8862 | 0.01722 | -0.0682 | -51.4634
-12 | -0.8506 | 0.01633 | -0.0667 | -52.0882
-11.5 | -0.8129 | 0.01553 | -0.0653 | -52.3439
-11 | -0.7744 | 0.01478 | -0.0639 | -52.3951
-10.5 | -0.7343 | 0.01411 | -0.0627 | -52.0411
-10 | -0.694 | 0.01348 | -0.0614 | -51.4837
-9.5 | -0.6539 | 0.01286 | -0.06 | -50.8476
-9 | -0.6135 | 0.01227 | -0.0586 | -50
-8.5 | -0.5747 | 0.01164 | -0.0568 | -49.3729
-8 | -0.5331 | 0.01115 | -0.0554 | -47.8117
-7.5 | -0.4909 | 0.01067 | -0.0541 | -46.0075
-7 | -0.448 | 0.01022 | -0.0528 | -43.8356
-6.5 | -0.4064 | 0.00974 | -0.0512 | -41.7248
-6 | -0.364 | 0.00933 | -0.0496 | -39.0139
-5.5 | -0.3209 | 0.00895 | -0.0482 | -35.8547
-5 | -0.28 | 0.00856 | -0.0462 | -32.7103
-4.5 | -0.2407 | 0.00818 | -0.0437 | -29.4254
-4 | -0.2179 | 0.00766 | -0.0379 | -28.4465
-3.5 | -0.1869 | 0.00696 | -0.034 | -26.8534
-3 | -0.1526 | 0.0062 | -0.0307 | -24.6129
-2.5 | -0.1155 | 0.00536 | -0.028 | -21.5485
-2 | -0.0789 | 0.00425 | -0.0252 | -18.5647
-1.5 | -0.0198 | 0.00416 | -0.0265 | -4.7596
-1 | 0.0415 | 0.00418 | -0.0282 | 9.9282
-0.5 | 0.1014 | 0.00415 | -0.0296 | 24.4337
0 | 0.1624 | 0.00416 | -0.0313 | 39.0385
0.5 | 0.2235 | 0.00419 | -0.0329 | 53.3413
1 | 0.2831 | 0.00416 | -0.0344 | 68.0529
1.5 | 0.3428 | 0.00421 | -0.0358 | 81.4252
2 | 0.4036 | 0.00417 | -0.0374 | 96.7866
2.5 | 0.4638 | 0.00417 | -0.039 | 111.223
3 | 0.5231 | 0.00421 | -0.0403 | 124.2518
3.5 | 0.5801 | 0.00432 | -0.0412 | 134.2824
4 | 0.6104 | 0.00531 | -0.0371 | 114.9529
4.5 | 0.6299 | 0.00624 | -0.0307 | 100.9455
5 | 0.6086 | 0.00748 | -0.0165 | 81.3636
5.5 | 0.6111 | 0.00882 | -0.0079 | 69.2857
6 | 0.6118 | 0.01044 | 0.0004 | 58.6015
6.5 | 0.6267 | 0.01181 | 0.0059 | 53.0652
7 | 0.641 | 0.01332 | 0.0113 | 48.1231
7.5 | 0.6581 | 0.01482 | 0.016 | 44.4062
8 | 0.693 | 0.01572 | 0.018 | 44.084
8.5 | 0.7292 | 0.01661 | 0.0197 | 43.9013
9 | 0.7672 | 0.01744 | 0.0211 | 43.9908
9.5 | 0.8033 | 0.01836 | 0.0227 | 43.7527
10 | 0.839 | 0.01933 | 0.0242 | 43.404
10.5 | 0.8766 | 0.02026 | 0.0254 | 43.2675
11.5 | 0.946 | 0.02245 | 0.0283 | 42.1381
12 | 0.9794 | 0.02367 | 0.0297 | 41.3773
13 | 1.0483 | 0.02605 | 0.032 | 40.2418
13.5 | 1.0802 | 0.02745 | 0.0333 | 39.3515
14 | 1.1115 | 0.02889 | 0.0345 | 38.4735
14.5 | 1.1382 | 0.03068 | 0.0361 | 37.0991
15 | 1.1694 | 0.03221 | 0.0371 | 36.3055
15.5 | 1.1988 | 0.03391 | 0.0381 | 35.3524
16 | 1.2274 | 0.0357 | 0.0391 | 34.381
16.5 | 1.2538 | 0.03769 | 0.0401 | 33.2661
17 | 1.2798 | 0.03971 | 0.041 | 32.2287
17.5 | 1.3022 | 0.04212 | 0.042 | 30.9164
18 | 1.3223 | 0.0447 | 0.043 | 29.5817
18.5 | 1.3368 | 0.04774 | 0.0443 | 28.0017
19 | 1.3564 | 0.05067 | 0.0446 | 26.7693
19.5 | 1.4155 | 0.0553 | 0.0348 | 25.5967

## 67. Re 4M Mach 0.10 (1)
BIGFOIL.COM POLAR EXPORT
NACA66-220 a=0.5
NACA66-220 a=0.5 |  |  |  | Cl Max: | 1.482 | at alpha= | 15 | deg
JavaFoil+Calcfoil stall+Eppler ext transition |  |  |  | L/D Max: | 124.777 | at alpha= | 4 | deg
Re: | 4000000 |  |  | Cd Min: | 0.0038 | at alpha= | 1 | deg
Mach: | 0.1 |  |  | Cl=0 at alpha= | -1.3594 | deg
|  |  |  | @ Cl=0.1, Cd= | 0.0041414
|  |  |  | @ Cl=0.4, Cd= | 0.0042322
|  |  |  | @ Cl=0.6, Cd= | 0.0048597
alpha (deg) | Cl | Cd | Cm | Cl/Cd
-20 | -1.051 | 0.12422 | 0.018 | -8.458
-19.5 | -1.068 | 0.11471 | 0.018 | -9.314
-19 | -1.104 | 0.09146 | 0.018 | -12.071
-18.5 | -1.196 | 0.04565 | 0.02 | -26.194
-18 | -1.215 | 0.03904 | 0.019 | -31.132
-17.5 | -1.228 | 0.03473 | 0.018 | -35.374
-17 | -1.237 | 0.03171 | 0.017 | -39.004
-16.5 | -1.242 | 0.02875 | 0.016 | -43.216
-16 | -1.243 | 0.02668 | 0.015 | -46.58
-15.5 | -1.24 | 0.02494 | 0.014 | -49.709
-15 | -1.234 | 0.02311 | 0.012 | -53.379
-14.5 | -1.223 | 0.0218 | 0.011 | -56.097
-14 | -1.209 | 0.02049 | 0.01 | -58.996
-13.5 | -1.191 | 0.0194 | 0.009 | -61.401
-13 | -1.17 | 0.01847 | 0.007 | -63.339
-12.5 | -1.145 | 0.01753 | 0.006 | -65.311
-12 | -1.117 | 0.01651 | 0.005 | -67.632
-11.5 | -1.085 | 0.01574 | 0.003 | -68.945
-11 | -1.051 | 0.01498 | 0.002 | -70.125
-10.5 | -1.013 | 0.0143 | 0.001 | -70.859
-10 | -0.972 | 0.01363 | -0.001 | -71.315
-9.5 | -0.929 | 0.01306 | -0.002 | -71.136
-9 | -0.883 | 0.01252 | -0.003 | -70.51
-8.5 | -0.835 | 0.01202 | -0.005 | -69.443
-8 | -0.784 | 0.01154 | -0.006 | -67.986
-7.5 | -0.732 | 0.01102 | -0.008 | -66.44
-7 | -0.678 | 0.01065 | -0.009 | -63.676
-6.5 | -0.622 | 0.01024 | -0.01 | -60.784
-6 | -0.566 | 0.00991 | -0.012 | -57.09
-5.5 | -0.507 | 0.00958 | -0.013 | -52.982
-5 | -0.448 | 0.00926 | -0.015 | -48.386
-4.5 | -0.388 | 0.00896 | -0.016 | -43.314
-4 | -0.327 | 0.00868 | -0.018 | -37.726
-3.5 | -0.266 | 0.00841 | -0.019 | -31.647
-3 | -0.207 | 0.00409 | -0.021 | -50.697
-2.5 | -0.144 | 0.00409 | -0.022 | -35.259
-2 | -0.081 | 0.00413 | -0.024 | -19.671
-1.5 | -0.018 | 0.00411 | -0.025 | -4.288
-1 | 0.046 | 0.00415 | -0.027 | 11.068
-0.5 | 0.109 | 0.00414 | -0.028 | 26.418
0 | 0.173 | 0.00414 | -0.03 | 41.826
0.5 | 0.237 | 0.00422 | -0.031 | 56.112
1 | 0.299 | 0.0038 | -0.033 | 78.733
1.5 | 0.362 | 0.00419 | -0.034 | 86.361
2 | 0.425 | 0.00426 | -0.036 | 99.588
2.5 | 0.487 | 0.00435 | -0.037 | 111.908
3 | 0.55 | 0.00442 | -0.038 | 124.264
3.5 | 0.608 | 0.00493 | -0.04 | 123.269
4 | 0.667 | 0.00535 | -0.041 | 124.777
4.5 | 0.726 | 0.00592 | -0.042 | 122.522
5 | 0.777 | 0.01128 | -0.043 | 68.914
5.5 | 0.835 | 0.01174 | -0.045 | 71.162
6 | 0.892 | 0.01221 | -0.046 | 73.008
6.5 | 0.947 | 0.01269 | -0.048 | 74.609
7 | 1.001 | 0.01322 | -0.049 | 75.725
7.5 | 1.054 | 0.01379 | -0.05 | 76.391
8 | 1.105 | 0.01435 | -0.052 | 76.978
8.5 | 1.154 | 0.01496 | -0.053 | 77.122
9 | 1.2 | 0.01562 | -0.054 | 76.852
9.5 | 1.243 | 0.01636 | -0.056 | 75.967
10 | 1.283 | 0.01709 | -0.057 | 75.075
10.5 | 1.32 | 0.01781 | -0.058 | 74.103
11 | 1.353 | 0.01868 | -0.059 | 72.43
11.5 | 1.383 | 0.01946 | -0.061 | 71.059
12 | 1.409 | 0.02039 | -0.062 | 69.097
12.5 | 1.431 | 0.02138 | -0.063 | 66.944
13 | 1.449 | 0.02239 | -0.064 | 64.737
13.5 | 1.463 | 0.02358 | -0.065 | 62.072
14 | 1.473 | 0.02469 | -0.067 | 59.686
14.5 | 1.48 | 0.02579 | -0.068 | 57.371
15 | 1.482 | 0.02718 | -0.069 | 54.517
15.5 | 1.48 | 0.02857 | -0.07 | 51.798
16 | 1.474 | 0.03034 | -0.071 | 48.564
16.5 | 1.464 | 0.03194 | -0.072 | 45.834
17 | 1.451 | 0.03385 | -0.073 | 42.878
17.5 | 1.435 | 0.03589 | -0.074 | 39.981
18 | 1.415 | 0.0383 | -0.075 | 36.948
18.5 | 1.392 | 0.04115 | -0.076 | 33.826
19 | 1.365 | 0.04475 | -0.077 | 30.504
19.5 | 1.337 | 0.04805 | -0.077 | 27.827
20 | 1.302 | 0.05205 | -0.078 | 25.015

## 68. Re 4M Mach 0.10 (2)
BIGFOIL.COM POLAR EXPORT
NACA66-220 a=0.5
NACA66-220 a=0.5 |  |  |  | Cl Max: | 1.4071 | at alpha= | 20 | deg
XFOIL ncrit=9 |  |  |  | L/D Max: | 134.804 | at alpha= | 3.5 | deg
Re: | 4000000 |  |  | Cd Min: | 0.06037 | at alpha= | 20 | deg
Mach: | 0.1 |  |  | Cl=0 at alpha= | -1.3393 | deg
|  |  |  | @ Cl=0.1, Cd= | 0.004161
|  |  |  | @ Cl=0.4, Cd= | 0.004193
|  |  |  | @ Cl=0.6, Cd= | 0.0048825
alpha (deg) | Cl | Cd | Cm | Cl/Cd
-20 | -1.2575 | 0.04779 | -0.0894 | -26.313
-19.5 | -1.2375 | 0.04477 | -0.0895 | -27.6413
-19 | -1.2386 | 0.04018 | -0.0885 | -30.8263
-18.5 | -1.2337 | 0.03636 | -0.0871 | -33.9301
-18 | -1.2166 | 0.03367 | -0.0859 | -36.1331
-17.5 | -1.1959 | 0.03131 | -0.0845 | -38.1955
-17 | -1.17 | 0.02941 | -0.0833 | -39.7824
-16 | -1.1141 | 0.02604 | -0.0808 | -42.7842
-15.5 | -1.0825 | 0.02466 | -0.0795 | -43.897
-15 | -1.0532 | 0.0232 | -0.0779 | -45.3966
-14.5 | -1.0221 | 0.02187 | -0.0764 | -46.7353
-14 | -0.9887 | 0.0207 | -0.0749 | -47.7633
-13.5 | -0.9512 | 0.01975 | -0.0738 | -48.162
-13 | -0.9149 | 0.01881 | -0.0725 | -48.639
-12.5 | -0.8845 | 0.0176 | -0.0703 | -50.2557
-12 | -0.8503 | 0.01661 | -0.0684 | -51.1921
-11.5 | -0.8119 | 0.0158 | -0.067 | -51.3861
-11 | -0.7741 | 0.015 | -0.0655 | -51.6067
-10.5 | -0.7333 | 0.01433 | -0.0643 | -51.1724
-10 | -0.6934 | 0.01366 | -0.0628 | -50.7613
-9.5 | -0.6527 | 0.01303 | -0.0614 | -50.0921
-9 | -0.6118 | 0.01245 | -0.06 | -49.1406
-8.5 | -0.5728 | 0.0118 | -0.0582 | -48.5424
-8 | -0.5315 | 0.01128 | -0.0567 | -47.1188
-7.5 | -0.4891 | 0.01078 | -0.0553 | -45.3711
-7 | -0.4457 | 0.01032 | -0.054 | -43.188
-6.5 | -0.4039 | 0.00984 | -0.0524 | -41.0467
-6 | -0.3615 | 0.0094 | -0.0508 | -38.4574
-5.5 | -0.3179 | 0.00903 | -0.0494 | -35.2049
-5 | -0.2766 | 0.00862 | -0.0474 | -32.0882
-4.5 | -0.2363 | 0.00824 | -0.0452 | -28.6772
-4 | -0.2152 | 0.0077 | -0.039 | -27.9481
-3.5 | -0.1857 | 0.00699 | -0.0346 | -26.5665
-3 | -0.1521 | 0.00623 | -0.0311 | -24.4141
-2.5 | -0.1155 | 0.00539 | -0.0283 | -21.4286
-2 | -0.0793 | 0.00426 | -0.0254 | -18.615
-1.5 | -0.0198 | 0.00417 | -0.0267 | -4.7482
-1 | 0.0418 | 0.00419 | -0.0284 | 9.9761
-0.5 | 0.1021 | 0.00416 | -0.0298 | 24.5433
0 | 0.1634 | 0.00417 | -0.0315 | 39.1847
0.5 | 0.2249 | 0.00421 | -0.0331 | 53.4204
1 | 0.2849 | 0.00418 | -0.0346 | 68.1579
1.5 | 0.3449 | 0.00422 | -0.036 | 81.7299
2 | 0.4061 | 0.00419 | -0.0377 | 96.9212
2.5 | 0.4666 | 0.00418 | -0.0392 | 111.6268
3 | 0.5264 | 0.00422 | -0.0406 | 124.7393
3.5 | 0.5837 | 0.00433 | -0.0415 | 134.8037
4 | 0.6132 | 0.00533 | -0.037 | 115.0469
4.5 | 0.6309 | 0.00626 | -0.0303 | 100.7827
5 | 0.6072 | 0.00756 | -0.0156 | 80.3175
5.5 | 0.6099 | 0.00893 | -0.007 | 68.2979
6 | 0.6093 | 0.01063 | 0.0014 | 57.3189
6.5 | 0.6244 | 0.01202 | 0.0069 | 51.9468
7 | 0.6383 | 0.01355 | 0.0124 | 47.107
7.5 | 0.656 | 0.01506 | 0.017 | 43.5591
8 | 0.691 | 0.01598 | 0.0191 | 43.2416
8.5 | 0.7277 | 0.01688 | 0.0208 | 43.1102
9 | 0.7663 | 0.01772 | 0.0221 | 43.2449
9.5 | 0.8019 | 0.01869 | 0.0238 | 42.9053
10 | 0.8387 | 0.01963 | 0.0253 | 42.7254
10.5 | 0.8751 | 0.02066 | 0.0266 | 42.3572
11 | 0.9114 | 0.02172 | 0.028 | 41.9613
11.5 | 0.9445 | 0.02292 | 0.0296 | 41.2086
12 | 0.9794 | 0.0241 | 0.0309 | 40.639
12.5 | 1.0153 | 0.02526 | 0.032 | 40.194
13 | 1.0475 | 0.02662 | 0.0334 | 39.3501
13.5 | 1.0804 | 0.02799 | 0.0347 | 38.5995
14 | 1.1089 | 0.02968 | 0.0363 | 37.3619
14.5 | 1.1391 | 0.03128 | 0.0375 | 36.4162
15 | 1.1688 | 0.03298 | 0.0387 | 35.4397
15.5 | 1.1988 | 0.03469 | 0.0398 | 34.5575
16 | 1.2268 | 0.03661 | 0.0408 | 33.51
16.5 | 1.2531 | 0.03866 | 0.0419 | 32.4133
17 | 1.2776 | 0.04092 | 0.0429 | 31.2219
18.5 | 1.3265 | 0.04999 | 0.0464 | 26.5353
19 | 1.3476 | 0.05229 | 0.0477 | 25.7717
19.5 | 1.4065 | 0.05708 | 0.0378 | 24.6409
20 | 1.4071 | 0.06037 | 0.0411 | 23.3079

## 69. Re 4M Mach 0.25 (1)
BIGFOIL.COM POLAR EXPORT
NACA66-220 a=0.5
NACA66-220 a=0.5 |  |  |  | Cl Max: | 1.401 | at alpha= | 13 | deg
JavaFoil+Calcfoil stall+Eppler ext transition |  |  |  | L/D Max: | 124.888 | at alpha= | 3 | deg
Re: | 4000000 |  |  | Cd Min: | 0.00375 | at alpha= | 0 | deg
Mach: | 0.25 |  |  | Cl=0 at alpha= | -1.3615 | deg
|  |  |  | @ Cl=0.1, Cd= | 0.0042308
|  |  |  | @ Cl=0.4, Cd= | 0.0043057
|  |  |  | @ Cl=0.6, Cd= | 0.0048739
alpha (deg) | Cl | Cd | Cm | Cl/Cd
-19 | -0.735 | 0.15535 | 0.012 | -4.729
-18.5 | -0.774 | 0.14955 | 0.011 | -5.175
-18 | -0.812 | 0.13768 | 0.011 | -5.896
-17.5 | -0.845 | 0.13111 | 0.011 | -6.444
-17 | -0.877 | 0.12084 | 0.011 | -7.255
-16.5 | -0.908 | 0.10983 | 0.011 | -8.264
-16 | -1.044 | 0.04103 | 0.014 | -25.445
-15.5 | -1.073 | 0.03538 | 0.013 | -30.34
-15 | -1.105 | 0.02824 | 0.013 | -39.123
-14.5 | -1.121 | 0.025 | 0.011 | -44.831
-14 | -1.126 | 0.02356 | 0.01 | -47.788
-13.5 | -1.126 | 0.0218 | 0.009 | -51.677
-13 | -1.121 | 0.02026 | 0.008 | -55.333
-12.5 | -1.11 | 0.01901 | 0.006 | -58.389
-12 | -1.093 | 0.01791 | 0.005 | -61.005
-11.5 | -1.071 | 0.01697 | 0.004 | -63.077
-11 | -1.044 | 0.01608 | 0.002 | -64.916
-10.5 | -1.012 | 0.01526 | 0.001 | -66.338
-10 | -0.976 | 0.01454 | -0.001 | -67.161
-9.5 | -0.937 | 0.01376 | -0.002 | -68.075
-9 | -0.894 | 0.01314 | -0.003 | -67.998
-8.5 | -0.847 | 0.01257 | -0.005 | -67.393
-8 | -0.798 | 0.01201 | -0.006 | -66.41
-7.5 | -0.746 | 0.01152 | -0.008 | -64.783
-7 | -0.692 | 0.01104 | -0.009 | -62.709
-6.5 | -0.636 | 0.01062 | -0.011 | -59.916
-6 | -0.579 | 0.01022 | -0.012 | -56.639
-5.5 | -0.52 | 0.00991 | -0.014 | -52.445
-5 | -0.459 | 0.00952 | -0.015 | -48.221
-4.5 | -0.398 | 0.00922 | -0.017 | -43.139
-4 | -0.336 | 0.00892 | -0.018 | -37.632
-3.5 | -0.273 | 0.00861 | -0.02 | -31.701
-3 | -0.213 | 0.00417 | -0.021 | -50.993
-2.5 | -0.148 | 0.0042 | -0.023 | -35.241
-2 | -0.083 | 0.00416 | -0.025 | -20.037
-1.5 | -0.018 | 0.0042 | -0.026 | -4.316
-1 | 0.047 | 0.00419 | -0.028 | 11.255
-0.5 | 0.112 | 0.00424 | -0.029 | 26.557
0 | 0.177 | 0.00375 | -0.031 | 47.226
0.5 | 0.242 | 0.00378 | -0.032 | 63.967
1 | 0.307 | 0.00424 | -0.034 | 72.283
1.5 | 0.371 | 0.00427 | -0.035 | 86.872
2 | 0.436 | 0.00435 | -0.036 | 100.019
2.5 | 0.5 | 0.00441 | -0.038 | 113.28
3 | 0.564 | 0.00452 | -0.039 | 124.888
3.5 | 0.623 | 0.0051 | -0.041 | 122.231
4 | 0.684 | 0.0055 | -0.042 | 124.32
4.5 | 0.744 | 0.00624 | -0.044 | 119.236
5 | 0.797 | 0.01174 | -0.045 | 67.901
5.5 | 0.855 | 0.01218 | -0.046 | 70.213
6 | 0.913 | 0.01269 | -0.047 | 71.914
6.5 | 0.969 | 0.01327 | -0.049 | 73.036
7 | 1.023 | 0.01386 | -0.05 | 73.86
7.5 | 1.076 | 0.01449 | -0.052 | 74.242
8 | 1.126 | 0.01514 | -0.053 | 74.392
8.5 | 1.175 | 0.01578 | -0.054 | 74.424
9 | 1.219 | 0.0165 | -0.056 | 73.895
9.5 | 1.259 | 0.01733 | -0.057 | 72.647
10 | 1.295 | 0.01816 | -0.058 | 71.315
10.5 | 1.326 | 0.01906 | -0.06 | 69.579
11 | 1.352 | 0.01994 | -0.061 | 67.83
11.5 | 1.373 | 0.02104 | -0.062 | 65.274
12 | 1.388 | 0.0222 | -0.063 | 62.534
12.5 | 1.398 | 0.02314 | -0.065 | 60.408
13 | 1.401 | 0.02441 | -0.066 | 57.402
13.5 | 1.398 | 0.02568 | -0.067 | 54.42
14 | 1.387 | 0.02742 | -0.068 | 50.577
14.5 | 1.37 | 0.02909 | -0.069 | 47.084
15 | 1.346 | 0.03085 | -0.071 | 43.636
15.5 | 1.315 | 0.0331 | -0.072 | 39.741
16 | 1.278 | 0.0355 | -0.073 | 35.991
16.5 | 1.233 | 0.03849 | -0.073 | 32.043
17 | 1.181 | 0.04261 | -0.074 | 27.715
17.5 | 1.118 | 0.05014 | -0.074 | 22.293
18 | 0.947 | 0.12414 | -0.055 | 7.624

## 70. Re 4M Mach 0.25 (2)
BIGFOIL.COM POLAR EXPORT
NACA66-220 a=0.5
NACA66-220 a=0.5 |  |  |  | Cl Max: | 1.3158 | at alpha= | 19.5 | deg
XFOIL ncrit=9 |  |  |  | L/D Max: | 137.808 | at alpha= | 3.5 | deg
Re: | 4000000 |  |  | Cd Min: | 0.07347 | at alpha= | -20 | deg
Mach: | 0.25 |  |  | Cl=0 at alpha= | -1.3412 | deg
|  |  |  | @ Cl=0.1, Cd= | 0.0042219
|  |  |  | @ Cl=0.4, Cd= | 0.0042695
|  |  |  | @ Cl=0.6, Cd= | 0.011711
alpha (deg) | Cl | Cd | Cm | Cl/Cd
-20 | -1.1069 | 0.07347 | -0.0943 | -15.066
-19.5 | -1.1141 | 0.06577 | -0.0976 | -16.9393
-19 | -1.1309 | 0.05763 | -0.1002 | -19.6235
-18.5 | -1.1329 | 0.05159 | -0.1012 | -21.9597
-18 | -1.1287 | 0.04656 | -0.1013 | -24.2418
-17.5 | -1.1331 | 0.04127 | -0.1003 | -27.4558
-17 | -1.1303 | 0.03698 | -0.0986 | -30.5652
-16.5 | -1.111 | 0.03408 | -0.097 | -32.5998
-16 | -1.0879 | 0.03158 | -0.0953 | -34.449
-15.5 | -1.0596 | 0.02957 | -0.0937 | -35.8336
-15 | -1.037 | 0.02729 | -0.0914 | -37.9993
-14.5 | -1.0092 | 0.02538 | -0.0893 | -39.7636
-14 | -0.9787 | 0.02373 | -0.0872 | -41.2432
-13.5 | -0.9454 | 0.02229 | -0.0852 | -42.4136
-13 | -0.9097 | 0.02106 | -0.0833 | -43.1956
-12.5 | -0.8734 | 0.0199 | -0.0814 | -43.8894
-12 | -0.8415 | 0.01853 | -0.0789 | -45.4128
-11.5 | -0.8069 | 0.01736 | -0.0766 | -46.4804
-11 | -0.7689 | 0.01637 | -0.0746 | -46.9701
-10.5 | -0.7282 | 0.01556 | -0.0729 | -46.7995
-10 | -0.6872 | 0.01478 | -0.0711 | -46.4953
-9.5 | -0.6471 | 0.01401 | -0.0692 | -46.1884
-9 | -0.6038 | 0.01339 | -0.0677 | -45.0934
-8.5 | -0.5632 | 0.01269 | -0.0658 | -44.3814
-8 | -0.5221 | 0.01201 | -0.0638 | -43.4721
-7.5 | -0.4783 | 0.01144 | -0.0623 | -41.8094
-7 | -0.4346 | 0.0109 | -0.0607 | -39.8716
-6.5 | -0.3902 | 0.0104 | -0.0592 | -37.5192
-6 | -0.347 | 0.00989 | -0.0574 | -35.0859
-5.5 | -0.3022 | 0.00945 | -0.0558 | -31.9788
-5 | -0.259 | 0.009 | -0.054 | -28.7778
-4.5 | -0.2159 | 0.00859 | -0.052 | -25.1339
-4 | -0.1887 | 0.00788 | -0.047 | -23.9467
-3.5 | -0.176 | 0.00721 | -0.0389 | -24.4105
-3 | -0.1486 | 0.00642 | -0.0338 | -23.1464
-2 | -0.0816 | 0.0043 | -0.0263 | -18.9767
-1.5 | -0.0202 | 0.00422 | -0.0276 | -4.7867
-1 | 0.0434 | 0.00424 | -0.0293 | 10.2358
-0.5 | 0.1058 | 0.00422 | -0.0308 | 25.0711
0 | 0.1691 | 0.00424 | -0.0325 | 39.8821
0.5 | 0.2325 | 0.00428 | -0.0342 | 54.3224
1 | 0.2946 | 0.00427 | -0.0357 | 68.993
1.5 | 0.3569 | 0.00429 | -0.0372 | 83.1935
2 | 0.42 | 0.00426 | -0.0389 | 98.5915
2.5 | 0.4823 | 0.00426 | -0.0404 | 113.216
3 | 0.5442 | 0.00428 | -0.0418 | 127.1495
3.5 | 0.6036 | 0.00438 | -0.0426 | 137.8082
4 | 0.6281 | 0.00543 | -0.0368 | 115.6722
4.5 | 0.6243 | 0.00637 | -0.0252 | 98.0063
5 | 0.6009 | 0.00805 | -0.0111 | 74.646
5.5 | 0.6013 | 0.00967 | -0.0023 | 62.182
6 | 0.5991 | 0.0116 | 0.0064 | 51.6466
6.5 | 0.6118 | 0.01317 | 0.0124 | 46.4541
7 | 0.6253 | 0.01483 | 0.018 | 42.1645
7.5 | 0.6446 | 0.01641 | 0.0225 | 39.2809
8 | 0.6814 | 0.01741 | 0.0245 | 39.1384
8.5 | 0.7199 | 0.01837 | 0.0262 | 39.1889
9 | 0.759 | 0.01934 | 0.0278 | 39.2451
9.5 | 0.7954 | 0.02046 | 0.0297 | 38.8759
10 | 0.8349 | 0.02145 | 0.0311 | 38.9231
10.5 | 0.871 | 0.02265 | 0.0328 | 38.4547
11 | 0.9073 | 0.02388 | 0.0345 | 37.9941
11.5 | 0.9422 | 0.02525 | 0.0362 | 37.3149
12 | 0.9784 | 0.02655 | 0.0377 | 36.8512
12.5 | 1.0134 | 0.02797 | 0.0393 | 36.2317
13 | 1.0462 | 0.02959 | 0.0409 | 35.3565
13.5 | 1.0748 | 0.03147 | 0.0429 | 34.1532
14 | 1.1069 | 0.03325 | 0.0444 | 33.2902
14.5 | 1.1384 | 0.0351 | 0.0458 | 32.433
15 | 1.1646 | 0.0374 | 0.0475 | 31.139
15.5 | 1.1932 | 0.03959 | 0.0488 | 30.1389
16 | 1.2186 | 0.0421 | 0.0502 | 28.9454
16.5 | 1.2401 | 0.04504 | 0.0516 | 27.5333
17 | 1.2515 | 0.04889 | 0.0531 | 25.5983
17.5 | 1.2703 | 0.0523 | 0.054 | 24.2887
18 | 1.2887 | 0.05588 | 0.0547 | 23.0619
18.5 | 1.2972 | 0.06048 | 0.0552 | 21.4484
19 | 1.3089 | 0.06486 | 0.0555 | 20.1804
19.5 | 1.3158 | 0.06972 | 0.0557 | 18.8726

## 71. Re 4M Mach 0.50 (1)
BIGFOIL.COM POLAR EXPORT
NACA66-220 a=0.5
NACA66-220 a=0.5 |  |  |  | Cl Max: | 1.216 | at alpha= | 20 | deg
JavaFoil+Calcfoil stall+Eppler ext transition |  |  |  | L/D Max: | 126.548 | at alpha= | 3 | deg
Re: | 4000000 |  |  | Cd Min: | 0.00394 | at alpha= | -1.5 | deg
Mach: | 0.5 |  |  | Cl=0 at alpha= | -1.363 | deg
|  |  |  | @ Cl=0.1, Cd= | 0.0042781
|  |  |  | @ Cl=0.4, Cd= | 0.0046515
|  |  |  | @ Cl=0.6, Cd= | 0.0049207
alpha (deg) | Cl | Cd | Cm | Cl/Cd
-20 | -1.061 | 0.16231 | 0.017 | -6.536
-19.5 | -1.037 | 0.16017 | 0.017 | -6.476
-19 | -1.007 | 0.15381 | 0.016 | -6.544
-18.5 | -0.976 | 0.15048 | 0.014 | -6.484
-18 | -0.948 | 0.14326 | 0.013 | -6.614
-17.5 | -0.923 | 0.14324 | 0.013 | -6.444
-17 | -0.892 | 0.13865 | 0.012 | -6.433
-16.5 | -0.862 | 0.1337 | 0.01 | -6.447
-16 | -0.834 | 0.12759 | 0.009 | -6.534
-15.5 | -0.808 | 0.12483 | 0.009 | -6.475
-15 | -0.777 | 0.11957 | 0.008 | -6.501
-14.5 | -0.748 | 0.11135 | 0.007 | -6.72
-14 | -0.72 | 0.10986 | 0.006 | -6.556
-13.5 | -0.692 | 0.10444 | 0.005 | -6.629
-13 | -0.664 | 0.09793 | 0.004 | -6.784
-12.5 | -0.635 | 0.09706 | 0.003 | -6.546
-12 | -0.607 | 0.08586 | 0.003 | -7.071
-11.5 | -0.579 | 0.07812 | 0.002 | -7.414
-11 | -0.552 | 0.07022 | 0.001 | -7.855
-10.5 | -0.524 | 0.06571 | 0 | -7.974
-10 | -0.494 | 0.07244 | 0 | -6.817
-9.5 | -0.466 | 0.06376 | -0.001 | -7.302
-9 | -0.754 | 0.01764 | -0.004 | -42.739
-8.5 | -0.815 | 0.01608 | -0.005 | -50.659
-8 | -0.81 | 0.01488 | -0.007 | -54.443
-7.5 | -0.781 | 0.01396 | -0.009 | -55.939
-7 | -0.739 | 0.01322 | -0.01 | -55.889
-6.5 | -0.688 | 0.01256 | -0.012 | -54.758
-6 | -0.631 | 0.01191 | -0.013 | -52.974
-5.5 | -0.57 | 0.01138 | -0.015 | -50.115
-5 | -0.506 | 0.01089 | -0.017 | -46.455
-4.5 | -0.439 | 0.01026 | -0.018 | -42.789
-4 | -0.371 | 0.0097 | -0.02 | -38.282
-3.5 | -0.302 | 0.0096 | -0.022 | -31.478
-3 | -0.232 | 0.00923 | -0.023 | -25.196
-2.5 | -0.165 | 0.00431 | -0.025 | -38.201
-2 | -0.093 | 0.00429 | -0.027 | -21.666
-1.5 | -0.02 | 0.00394 | -0.029 | -5.127
-1 | 0.053 | 0.00413 | -0.031 | 12.774
-0.5 | 0.126 | 0.00436 | -0.032 | 28.831
0 | 0.197 | 0.00449 | -0.034 | 43.841
0.5 | 0.269 | 0.00451 | -0.036 | 59.632
1 | 0.341 | 0.00461 | -0.037 | 73.938
1.5 | 0.412 | 0.00466 | -0.039 | 88.479
2 | 0.484 | 0.00477 | -0.04 | 101.469
2.5 | 0.555 | 0.00487 | -0.042 | 113.998
3 | 0.626 | 0.00495 | -0.044 | 126.548
3.5 | 0.69 | 0.0059 | -0.045 | 116.884
4 | 0.757 | 0.00637 | -0.047 | 118.75
4.5 | 0.816 | 0.01324 | -0.048 | 61.613
5 | 0.88 | 0.01387 | -0.049 | 63.432
5.5 | 0.942 | 0.01456 | -0.051 | 64.689
6 | 1.001 | 0.01532 | -0.053 | 65.345
6.5 | 1.057 | 0.01616 | -0.054 | 65.397
7 | 1.108 | 0.01704 | -0.056 | 64.999
7.5 | 1.151 | 0.01812 | -0.057 | 63.557
8 | 1.186 | 0.01921 | -0.059 | 61.731
8.5 | 1.207 | 0.02045 | -0.06 | 59.01
9 | 1.198 | 0.02174 | -0.062 | 55.104
9.5 | 1.117 | 0.02348 | -0.063 | 47.58
10 | 0.77 | 0.02507 | -0.065 | 30.694
10.5 | 0.801 | 0.02697 | -0.066 | 29.694
11 | 0.703 | 0.07699 | -0.033 | 9.126
11.5 | 0.73 | 0.08917 | -0.033 | 8.19
12 | 0.76 | 0.07953 | -0.037 | 9.555
12.5 | 0.787 | 0.08627 | -0.036 | 9.122
13 | 0.815 | 0.09443 | -0.038 | 8.63
13.5 | 0.843 | 0.10631 | -0.039 | 7.926
14 | 0.871 | 0.10732 | -0.04 | 8.112
14.5 | 0.898 | 0.11081 | -0.041 | 8.104
15 | 0.929 | 0.11565 | -0.045 | 8.03
15.5 | 0.965 | 0.12294 | -0.051 | 7.846
16 | 0.983 | 0.12628 | -0.046 | 7.785
16.5 | 1.016 | 0.1323 | -0.051 | 7.678
17 | 1.049 | 0.13892 | -0.055 | 7.55
17.5 | 1.068 | 0.14021 | -0.051 | 7.619
18 | 1.1 | 0.14586 | -0.055 | 7.542
18.5 | 1.134 | 0.15376 | -0.059 | 7.377
19 | 1.153 | 0.15404 | -0.056 | 7.484
19.5 | 1.181 | 0.16323 | -0.057 | 7.233
20 | 1.216 | 0.16603 | -0.062 | 7.321

## 72. Re 4M Mach 0.50 (2)
BIGFOIL.COM POLAR EXPORT
NACA66-220 a=0.5
NACA66-220 a=0.5 |  |  |  | Cl Max: | 0.9881 | at alpha= | 13.5 | deg
XFOIL ncrit=9 |  |  |  | L/D Max: | 145.011 | at alpha= | 3.5 | deg
Re: | 4000000 |  |  | Cd Min: | 0.15979 | at alpha= | 18.5 | deg
Mach: | 0.5 |  |  | Cl=0 at alpha= | -1.3444 | deg
|  |  |  | @ Cl=0.1, Cd= | 0.004547
|  |  |  | @ Cl=0.4, Cd= | 0.0047043
|  |  |  | @ Cl=0.6, Cd= | 0.022003
alpha (deg) | Cl | Cd | Cm | Cl/Cd
-16.5 | -0.428 | 0.14095 | -0.0774 | -3.0365
-15.5 | -0.4423 | 0.11822 | -0.0909 | -3.7413
-15 | -0.4859 | 0.1015 | -0.1006 | -4.7872
-14.5 | -0.52 | 0.08655 | -0.1103 | -6.0081
-14 | -0.5514 | 0.07316 | -0.1193 | -7.5369
-13.5 | -0.5892 | 0.06075 | -0.1264 | -9.6988
-13 | -0.6216 | 0.05075 | -0.1299 | -12.2483
-12.5 | -0.6536 | 0.04229 | -0.13 | -15.4552
-12 | -0.6822 | 0.03519 | -0.1271 | -19.3862
-11.5 | -0.6878 | 0.03025 | -0.123 | -22.7372
-11 | -0.6772 | 0.02666 | -0.1183 | -25.4014
-10.5 | -0.6552 | 0.02398 | -0.1138 | -27.3228
-10 | -0.6275 | 0.02178 | -0.1093 | -28.8108
-9.5 | -0.5962 | 0.01986 | -0.105 | -30.0201
-9 | -0.5584 | 0.01832 | -0.1012 | -30.4803
-8.5 | -0.5177 | 0.017 | -0.0977 | -30.4529
-8 | -0.4747 | 0.01585 | -0.0944 | -29.9495
-7.5 | -0.4318 | 0.01477 | -0.0911 | -29.2349
-7 | -0.3838 | 0.01395 | -0.0886 | -27.5125
-6.5 | -0.3354 | 0.01318 | -0.0861 | -25.4476
-6 | -0.2863 | 0.01247 | -0.0838 | -22.9591
-5.5 | -0.2387 | 0.01177 | -0.0814 | -20.2804
-5 | -0.1887 | 0.01118 | -0.0794 | -16.8784
-4.5 | -0.1397 | 0.01061 | -0.0772 | -13.1668
-4 | -0.0977 | 0.00991 | -0.074 | -9.8587
-3.5 | -0.0876 | 0.00847 | -0.0657 | -10.3424
-3 | -0.0884 | 0.00711 | -0.0547 | -12.4332
-2.5 | -0.098 | 0.00619 | -0.0409 | -15.832
-2 | -0.0909 | 0.00459 | -0.0307 | -19.8039
-1.5 | -0.0225 | 0.00451 | -0.0317 | -4.9889
-1 | 0.0498 | 0.00454 | -0.0334 | 10.9692
-0.5 | 0.1211 | 0.00455 | -0.0351 | 26.6154
0 | 0.193 | 0.0046 | -0.0369 | 41.9565
0.5 | 0.2647 | 0.00466 | -0.0386 | 56.8026
1 | 0.3357 | 0.00474 | -0.0403 | 70.8228
1.5 | 0.4078 | 0.0047 | -0.0421 | 86.766
2 | 0.4796 | 0.00469 | -0.0438 | 102.2601
2.5 | 0.5489 | 0.00468 | -0.0448 | 117.2863
3 | 0.6197 | 0.00466 | -0.046 | 132.9828
3.5 | 0.6859 | 0.00473 | -0.0462 | 145.0106
4 | 0.6775 | 0.00558 | -0.0319 | 121.4158
4.5 | 0.6308 | 0.00775 | -0.0125 | 81.3935
5 | 0.5956 | 0.01051 | 0.003 | 56.6698
5.5 | 0.5747 | 0.0132 | 0.0152 | 43.5379
6 | 0.5666 | 0.01576 | 0.0248 | 35.9518
6.5 | 0.5716 | 0.0181 | 0.0322 | 31.5801
7 | 0.5732 | 0.02075 | 0.0395 | 27.6241
7.5 | 0.6072 | 0.02234 | 0.0428 | 27.1799
8 | 0.6497 | 0.02363 | 0.0452 | 27.4947
8.5 | 0.6929 | 0.025 | 0.0474 | 27.716
9 | 0.7343 | 0.0265 | 0.0499 | 27.7094
9.5 | 0.7756 | 0.02813 | 0.0523 | 27.572
10 | 0.8169 | 0.02982 | 0.0547 | 27.3944
10.5 | 0.8516 | 0.03198 | 0.0576 | 26.6291
11 | 0.8878 | 0.03414 | 0.0604 | 26.0047
11.5 | 0.9186 | 0.03676 | 0.0634 | 24.9891
12 | 0.945 | 0.0398 | 0.0664 | 23.7437
12.5 | 0.9677 | 0.0433 | 0.0692 | 22.3487
13.5 | 0.9881 | 0.05276 | 0.0744 | 18.7282
14 | 0.9857 | 0.05893 | 0.0761 | 16.7266
14.5 | 0.9766 | 0.06618 | 0.0766 | 14.7567
15 | 0.9599 | 0.07475 | 0.0756 | 12.8415
15.5 | 0.9353 | 0.08496 | 0.0725 | 11.0087
16 | 0.9113 | 0.09599 | 0.0677 | 9.4937
16.5 | 0.8832 | 0.10835 | 0.0609 | 8.1514
17 | 0.8597 | 0.1209 | 0.0533 | 7.1108
17.5 | 0.8407 | 0.13336 | 0.0455 | 6.304
18 | 0.8221 | 0.14616 | 0.0372 | 5.6247
18.5 | 0.801 | 0.15979 | 0.0286 | 5.0128

## 73. Re 5M Mach 0.00 (1)
BIGFOIL.COM POLAR EXPORT
NACA66-220 a=0.5
NACA66-220 a=0.5 |  |  |  | Cl Max: | 1.5 | at alpha= | 15.5 | deg
JavaFoil+Calcfoil stall+Eppler ext transition |  |  |  | L/D Max: | 118.424 | at alpha= | 3.5 | deg
Re: | 5000000 |  |  | Cd Min: | 0.0037 | at alpha= | 2 | deg
Mach: | 0 |  |  | Cl=0 at alpha= | -1.3594 | deg
|  |  |  | @ Cl=0.1, Cd= | 0.0039214
|  |  |  | @ Cl=0.4, Cd= | 0.0037631
|  |  |  | @ Cl=0.6, Cd= | 0.0050793
alpha (deg) | Cl | Cd | Cm | Cl/Cd
-20 | -1.169 | 0.06781 | 0.022 | -17.246
-19.5 | -1.226 | 0.04363 | 0.022 | -28.099
-19 | -1.236 | 0.04127 | 0.021 | -29.949
-18.5 | -1.249 | 0.03712 | 0.02 | -33.644
-18 | -1.26 | 0.03318 | 0.019 | -37.972
-17.5 | -1.266 | 0.0305 | 0.018 | -41.524
-17 | -1.269 | 0.0284 | 0.017 | -44.681
-16.5 | -1.269 | 0.02624 | 0.016 | -48.382
-16 | -1.266 | 0.0246 | 0.015 | -51.47
-15.5 | -1.259 | 0.02299 | 0.014 | -54.769
-15 | -1.25 | 0.02156 | 0.012 | -57.955
-14.5 | -1.236 | 0.0204 | 0.011 | -60.607
-14 | -1.22 | 0.01923 | 0.01 | -63.429
-13.5 | -1.2 | 0.01835 | 0.009 | -65.368
-13 | -1.176 | 0.0174 | 0.007 | -67.618
-12.5 | -1.15 | 0.01641 | 0.006 | -70.089
-12 | -1.121 | 0.0156 | 0.005 | -71.834
-11.5 | -1.088 | 0.01488 | 0.003 | -73.093
-11 | -1.052 | 0.01416 | 0.002 | -74.318
-10.5 | -1.013 | 0.01352 | 0.001 | -74.939
-10 | -0.972 | 0.01291 | -0.001 | -75.268
-9.5 | -0.928 | 0.0124 | -0.002 | -74.828
-9 | -0.882 | 0.01189 | -0.003 | -74.163
-8.5 | -0.833 | 0.01142 | -0.005 | -72.96
-8 | -0.783 | 0.01098 | -0.006 | -71.264
-7.5 | -0.73 | 0.0105 | -0.008 | -69.536
-7 | -0.676 | 0.01013 | -0.009 | -66.755
-6.5 | -0.621 | 0.00977 | -0.01 | -63.504
-6 | -0.564 | 0.00943 | -0.012 | -59.803
-5.5 | -0.506 | 0.00909 | -0.013 | -55.636
-5 | -0.447 | 0.00883 | -0.015 | -50.591
-4.5 | -0.387 | 0.00854 | -0.016 | -45.277
-4 | -0.326 | 0.00828 | -0.018 | -39.386
-3.5 | -0.265 | 0.00803 | -0.019 | -33.032
-3 | -0.206 | 0.00447 | -0.021 | -45.948
-2.5 | -0.143 | 0.00387 | -0.022 | -37.026
-2 | -0.081 | 0.00388 | -0.024 | -20.786
-1.5 | -0.018 | 0.00389 | -0.025 | -4.509
-1 | 0.046 | 0.00393 | -0.027 | 11.64
-0.5 | 0.109 | 0.00392 | -0.028 | 27.776
0 | 0.172 | 0.00397 | -0.03 | 43.369
0.5 | 0.235 | 0.00401 | -0.031 | 58.737
1 | 0.299 | 0.00411 | -0.033 | 72.608
1.5 | 0.361 | 0.00387 | -0.034 | 93.159
2 | 0.423 | 0.0037 | -0.035 | 114.365
2.5 | 0.486 | 0.00414 | -0.037 | 117.338
3 | 0.546 | 0.0048 | -0.038 | 113.785
3.5 | 0.604 | 0.0051 | -0.04 | 118.424
4 | 0.663 | 0.00574 | -0.041 | 115.58
4.5 | 0.721 | 0.00643 | -0.042 | 112.118
5 | 0.775 | 0.01079 | -0.043 | 71.802
5.5 | 0.832 | 0.0112 | -0.045 | 74.311
6 | 0.889 | 0.01165 | -0.046 | 76.269
6.5 | 0.944 | 0.0121 | -0.047 | 77.994
7 | 0.998 | 0.0126 | -0.049 | 79.194
7.5 | 1.051 | 0.01314 | -0.05 | 79.981
8 | 1.102 | 0.01368 | -0.051 | 80.535
8.5 | 1.151 | 0.01423 | -0.053 | 80.891
9 | 1.198 | 0.01485 | -0.054 | 80.662
9.5 | 1.241 | 0.01546 | -0.055 | 80.266
10 | 1.281 | 0.01621 | -0.057 | 79.038
10.5 | 1.319 | 0.01692 | -0.058 | 77.941
11 | 1.353 | 0.01771 | -0.059 | 76.428
11.5 | 1.384 | 0.01845 | -0.06 | 75.043
12 | 1.412 | 0.01933 | -0.062 | 73.04
12.5 | 1.436 | 0.02022 | -0.063 | 71.01
13 | 1.456 | 0.02114 | -0.064 | 68.863
13.5 | 1.472 | 0.02227 | -0.065 | 66.099
14 | 1.485 | 0.02325 | -0.066 | 63.863
14.5 | 1.494 | 0.02433 | -0.068 | 61.387
15 | 1.499 | 0.02561 | -0.069 | 58.531
15.5 | 1.5 | 0.02688 | -0.07 | 55.826
16 | 1.498 | 0.02818 | -0.071 | 53.169
16.5 | 1.492 | 0.02999 | -0.072 | 49.769
17 | 1.483 | 0.03161 | -0.073 | 46.926
17.5 | 1.471 | 0.03392 | -0.074 | 43.356
18 | 1.456 | 0.03557 | -0.075 | 40.949
18.5 | 1.439 | 0.03763 | -0.076 | 38.245
19 | 1.419 | 0.04019 | -0.077 | 35.297
19.5 | 1.394 | 0.04341 | -0.077 | 32.124
20 | 1.365 | 0.04642 | -0.078 | 29.41

## 74. Re 5M Mach 0.00 (2)
BIGFOIL.COM POLAR EXPORT
NACA66-220 a=0.5
NACA66-220 a=0.5 |  |  |  | Cl Max: | 1.4697 | at alpha= | 20 | deg
XFOIL ncrit=9 |  |  |  | L/D Max: | 132.141 | at alpha= | 3 | deg
Re: | 5000000 |  |  | Cd Min: | 0.05513 | at alpha= | 20 | deg
Mach: | 0 |  |  | Cl=0 at alpha= | -1.3466 | deg
|  |  |  | @ Cl=0.1, Cd= | 0.003839
|  |  |  | @ Cl=0.4, Cd= | 0.0039
|  |  |  | @ Cl=0.6, Cd= | 0.0094614
alpha (deg) | Cl | Cd | Cm | Cl/Cd
-20 | -1.3274 | 0.04012 | -0.085 | -33.0857
-19.5 | -1.3041 | 0.03779 | -0.0847 | -34.5091
-19 | -1.2867 | 0.03511 | -0.0838 | -36.6477
-18.5 | -1.2634 | 0.03298 | -0.0829 | -38.3081
-18 | -1.2372 | 0.03108 | -0.0821 | -39.8069
-17.5 | -1.2234 | 0.02847 | -0.08 | -42.9715
-17 | -1.2001 | 0.02657 | -0.0785 | -45.1675
-16.5 | -1.1731 | 0.02494 | -0.0771 | -47.0369
-16 | -1.1426 | 0.02358 | -0.0758 | -48.4563
-15 | -1.0783 | 0.02114 | -0.0732 | -51.0076
-14.5 | -1.0461 | 0.01996 | -0.0717 | -52.4098
-14 | -1.0109 | 0.01898 | -0.0704 | -53.2613
-13.5 | -0.9746 | 0.01809 | -0.0692 | -53.8751
-13 | -0.9371 | 0.01727 | -0.068 | -54.2617
-12.5 | -0.8991 | 0.01647 | -0.0668 | -54.5902
-12 | -0.8619 | 0.01565 | -0.0653 | -55.0735
-11.5 | -0.8272 | 0.01474 | -0.0635 | -56.1194
-11 | -0.7896 | 0.01398 | -0.0619 | -56.4807
-10.5 | -0.7501 | 0.01333 | -0.0605 | -56.2716
-10 | -0.7096 | 0.01274 | -0.0592 | -55.6986
-9.5 | -0.6696 | 0.01216 | -0.0577 | -55.0658
-9 | -0.6274 | 0.01164 | -0.0565 | -53.9003
-8.5 | -0.5847 | 0.01114 | -0.0554 | -52.4865
-8 | -0.5452 | 0.01056 | -0.0536 | -51.6288
-7.5 | -0.503 | 0.01008 | -0.0522 | -49.9008
-7 | -0.4602 | 0.00965 | -0.0508 | -47.6891
-6.5 | -0.4166 | 0.00927 | -0.0495 | -44.9407
-6 | -0.375 | 0.00885 | -0.0478 | -42.3729
-5.5 | -0.3327 | 0.00849 | -0.0461 | -39.1873
-5 | -0.2912 | 0.00815 | -0.0441 | -35.7301
-4.5 | -0.2526 | 0.00787 | -0.0414 | -32.0966
-4 | -0.2185 | 0.00754 | -0.0378 | -28.9788
-3.5 | -0.1829 | 0.00697 | -0.0347 | -26.241
-3 | -0.1459 | 0.00627 | -0.0318 | -23.2695
-2.5 | -0.107 | 0.00549 | -0.0294 | -19.49
-2 | -0.0639 | 0.0047 | -0.0279 | -13.5957
-1.5 | -0.0185 | 0.00386 | -0.0267 | -4.7927
-1 | 0.0418 | 0.00382 | -0.0282 | 10.9424
-0.5 | 0.103 | 0.00384 | -0.0299 | 26.8229
0 | 0.1631 | 0.00382 | -0.0314 | 42.6963
0.5 | 0.2231 | 0.00388 | -0.0329 | 57.5
1 | 0.2844 | 0.00389 | -0.0346 | 73.1105
1.5 | 0.3456 | 0.0039 | -0.0363 | 88.6154
2 | 0.4061 | 0.0039 | -0.0379 | 104.1282
2.5 | 0.4657 | 0.00393 | -0.0393 | 118.4987
3 | 0.5246 | 0.00397 | -0.0406 | 132.1411
3.5 | 0.5677 | 0.00462 | -0.0389 | 122.8788
4 | 0.5935 | 0.00563 | -0.0339 | 105.4174
4.5 | 0.6051 | 0.0064 | -0.0258 | 94.5469
5 | 0.5923 | 0.00766 | -0.0135 | 77.3238
5.5 | 0.5978 | 0.00898 | -0.0056 | 66.5702
6 | 0.6047 | 0.01049 | 0.0016 | 57.6454
6.5 | 0.6225 | 0.0118 | 0.0066 | 52.7542
7 | 0.642 | 0.01313 | 0.0113 | 48.8957
7.5 | 0.6688 | 0.01424 | 0.0147 | 46.9663
8 | 0.7042 | 0.01509 | 0.0166 | 46.6667
8.5 | 0.7427 | 0.01584 | 0.0181 | 46.8876
9 | 0.7789 | 0.01673 | 0.0197 | 46.5571
9.5 | 0.8167 | 0.01759 | 0.0211 | 46.4298
10 | 0.8535 | 0.01851 | 0.0225 | 46.1102
10.5 | 0.89 | 0.01944 | 0.0239 | 45.7819
11 | 0.9248 | 0.0205 | 0.0254 | 45.1122
11.5 | 0.9607 | 0.02154 | 0.0267 | 44.6007
12 | 0.9975 | 0.02254 | 0.0278 | 44.2547
12.5 | 1.0306 | 0.02376 | 0.0292 | 43.3754
13 | 1.0647 | 0.02497 | 0.0304 | 42.6392
13.5 | 1.094 | 0.02647 | 0.032 | 41.3298
14 | 1.1275 | 0.02776 | 0.0331 | 40.616
14.5 | 1.1604 | 0.02913 | 0.0341 | 39.8352
15 | 1.1895 | 0.03076 | 0.0354 | 38.6704
15.5 | 1.2215 | 0.03224 | 0.0363 | 37.8877
16 | 1.248 | 0.03412 | 0.0375 | 36.5768
16.5 | 1.2756 | 0.03599 | 0.0385 | 35.4432
17 | 1.2969 | 0.03832 | 0.0399 | 33.8439
17.5 | 1.3224 | 0.04042 | 0.0408 | 32.7165
18.5 | 1.3648 | 0.04548 | 0.0426 | 30.0088
19 | 1.3886 | 0.04772 | 0.0432 | 29.0989
19.5 | 1.4043 | 0.05059 | 0.0443 | 27.7585
20 | 1.4697 | 0.05513 | 0.0335 | 26.6588

## 75. Re 5M Mach 0.10 (1)
BIGFOIL.COM POLAR EXPORT
NACA66-220 a=0.5
NACA66-220 a=0.5 |  |  |  | Cl Max: | 1.483 | at alpha= | 15 | deg
JavaFoil+Calcfoil stall+Eppler ext transition |  |  |  | L/D Max: | 118.691 | at alpha= | 3.5 | deg
Re: | 5000000 |  |  | Cd Min: | 0.00368 | at alpha= | 1.5 | deg
Mach: | 0.1 |  |  | Cl=0 at alpha= | -1.3594 | deg
|  |  |  | @ Cl=0.1, Cd= | 0.0039243
|  |  |  | @ Cl=0.4, Cd= | 0.0039454
|  |  |  | @ Cl=0.6, Cd= | 0.005082
alpha (deg) | Cl | Cd | Cm | Cl/Cd
-20 | -1.076 | 0.10203 | 0.02 | -10.547
-19.5 | -1.099 | 0.09073 | 0.019 | -12.11
-19 | -1.186 | 0.04704 | 0.021 | -25.201
-18.5 | -1.207 | 0.04043 | 0.02 | -29.843
-18 | -1.222 | 0.03598 | 0.019 | -33.956
-17.5 | -1.234 | 0.03201 | 0.018 | -38.561
-17 | -1.241 | 0.02958 | 0.017 | -41.96
-16.5 | -1.246 | 0.02709 | 0.016 | -45.983
-16 | -1.246 | 0.02528 | 0.015 | -49.281
-15.5 | -1.242 | 0.02368 | 0.014 | -52.443
-15 | -1.236 | 0.02201 | 0.012 | -56.135
-14.5 | -1.225 | 0.02078 | 0.011 | -58.929
-14 | -1.211 | 0.01956 | 0.01 | -61.896
-13.5 | -1.193 | 0.01855 | 0.009 | -64.305
-13 | -1.171 | 0.01766 | 0.007 | -66.333
-12.5 | -1.146 | 0.01677 | 0.006 | -68.347
-12 | -1.119 | 0.01581 | 0.005 | -70.754
-11.5 | -1.087 | 0.01507 | 0.003 | -72.117
-11 | -1.052 | 0.01436 | 0.002 | -73.276
-10.5 | -1.014 | 0.01369 | 0.001 | -74.09
-10 | -0.974 | 0.01304 | -0.001 | -74.654
-9.5 | -0.93 | 0.01249 | -0.002 | -74.438
-9 | -0.884 | 0.01197 | -0.003 | -73.853
-8.5 | -0.836 | 0.01149 | -0.005 | -72.722
-8 | -0.785 | 0.01104 | -0.006 | -71.094
-7.5 | -0.733 | 0.01059 | -0.008 | -69.193
-7 | -0.679 | 0.01021 | -0.009 | -66.461
-6.5 | -0.623 | 0.00982 | -0.01 | -63.434
-6 | -0.566 | 0.00952 | -0.012 | -59.487
-5.5 | -0.508 | 0.00916 | -0.013 | -55.463
-5 | -0.449 | 0.00886 | -0.015 | -50.617
-4.5 | -0.388 | 0.0086 | -0.016 | -45.171
-4 | -0.328 | 0.00831 | -0.018 | -39.445
-3.5 | -0.266 | 0.00806 | -0.019 | -33.037
-3 | -0.206 | 0.00446 | -0.021 | -46.266
-2.5 | -0.144 | 0.00388 | -0.022 | -37.181
-2 | -0.081 | 0.0039 | -0.024 | -20.825
-1.5 | -0.018 | 0.0039 | -0.025 | -4.522
-1 | 0.046 | 0.00389 | -0.027 | 11.807
-0.5 | 0.109 | 0.00393 | -0.028 | 27.861
0 | 0.173 | 0.00402 | -0.03 | 43.03
0.5 | 0.237 | 0.00405 | -0.031 | 58.479
1 | 0.3 | 0.00408 | -0.033 | 73.5
1.5 | 0.362 | 0.00368 | -0.034 | 98.412
2 | 0.425 | 0.00412 | -0.036 | 103.191
2.5 | 0.488 | 0.00416 | -0.037 | 117.129
3 | 0.548 | 0.0048 | -0.038 | 114.224
3.5 | 0.607 | 0.00512 | -0.04 | 118.691
4 | 0.666 | 0.00576 | -0.041 | 115.654
4.5 | 0.724 | 0.00651 | -0.042 | 111.361
5 | 0.778 | 0.01086 | -0.043 | 71.696
5.5 | 0.836 | 0.01129 | -0.045 | 74.035
6 | 0.893 | 0.01173 | -0.046 | 76.086
6.5 | 0.948 | 0.01219 | -0.048 | 77.775
7 | 1.002 | 0.01272 | -0.049 | 78.785
7.5 | 1.055 | 0.01324 | -0.05 | 79.662
8 | 1.106 | 0.0138 | -0.052 | 80.153
8.5 | 1.155 | 0.01436 | -0.053 | 80.458
9 | 1.202 | 0.01501 | -0.054 | 80.045
9.5 | 1.244 | 0.01571 | -0.056 | 79.199
10 | 1.284 | 0.0164 | -0.057 | 78.29
10.5 | 1.321 | 0.01709 | -0.058 | 77.29
11 | 1.354 | 0.01793 | -0.059 | 75.525
11.5 | 1.384 | 0.01867 | -0.061 | 74.133
12 | 1.41 | 0.01956 | -0.062 | 72.112
12.5 | 1.433 | 0.02048 | -0.063 | 69.965
13 | 1.451 | 0.02149 | -0.064 | 67.532
13.5 | 1.465 | 0.02262 | -0.066 | 64.751
14 | 1.475 | 0.02367 | -0.067 | 62.32
14.5 | 1.481 | 0.02473 | -0.068 | 59.893
15 | 1.483 | 0.02605 | -0.069 | 56.956
15.5 | 1.481 | 0.02735 | -0.07 | 54.167
16 | 1.475 | 0.0291 | -0.071 | 50.704
16.5 | 1.466 | 0.0306 | -0.072 | 47.911
17 | 1.453 | 0.03237 | -0.073 | 44.896
17.5 | 1.437 | 0.03462 | -0.074 | 41.501
18 | 1.417 | 0.03658 | -0.075 | 38.746
18.5 | 1.394 | 0.03927 | -0.076 | 35.507
19 | 1.369 | 0.04242 | -0.077 | 32.264
19.5 | 1.341 | 0.04556 | -0.078 | 29.428
20 | 1.307 | 0.04898 | -0.078 | 26.678

## 76. Re 5M Mach 0.10 (2)
BIGFOIL.COM POLAR EXPORT
NACA66-220 a=0.5
NACA66-220 a=0.5 |  |  |  | Cl Max: | 1.4599 | at alpha= | 20 | deg
XFOIL ncrit=9 |  |  |  | L/D Max: | 132.306 | at alpha= | 3 | deg
Re: | 5000000 |  |  | Cd Min: | 0.05697 | at alpha= | 20 | deg
Mach: | 0.1 |  |  | Cl=0 at alpha= | -1.3468 | deg
|  |  |  | @ Cl=0.1, Cd= | 0.0038488
|  |  |  | @ Cl=0.4, Cd= | 0.0039186
|  |  |  | @ Cl=0.6, Cd= | 0.0060124
alpha (deg) | Cl | Cd | Cm | Cl/Cd
-20 | -1.3192 | 0.04226 | -0.088 | -31.2163
-19.5 | -1.2983 | 0.03956 | -0.0876 | -32.8185
-19 | -1.2837 | 0.03653 | -0.0866 | -35.141
-18 | -1.232 | 0.03241 | -0.0851 | -38.013
-17.5 | -1.2148 | 0.02991 | -0.0834 | -40.6152
-17 | -1.1974 | 0.02754 | -0.0814 | -43.4786
-16.5 | -1.17 | 0.02584 | -0.0799 | -45.2786
-16 | -1.142 | 0.02427 | -0.0784 | -47.054
-15.5 | -1.1106 | 0.02294 | -0.077 | -48.4133
-15 | -1.0783 | 0.02166 | -0.0755 | -49.783
-14.5 | -1.0467 | 0.02041 | -0.0739 | -51.2837
-14 | -1.011 | 0.0194 | -0.0726 | -52.1134
-13.5 | -0.9753 | 0.01844 | -0.0711 | -52.8905
-13 | -0.9373 | 0.01759 | -0.0699 | -53.286
-12.5 | -0.8993 | 0.01676 | -0.0686 | -53.6575
-12 | -0.8605 | 0.01597 | -0.0673 | -53.8823
-11.5 | -0.8264 | 0.01501 | -0.0653 | -55.0566
-11 | -0.7889 | 0.01421 | -0.0636 | -55.5172
-10.5 | -0.7497 | 0.01353 | -0.062 | -55.4102
-10 | -0.7087 | 0.01293 | -0.0607 | -54.8105
-9.5 | -0.669 | 0.01231 | -0.0591 | -54.3461
-9 | -0.626 | 0.01179 | -0.058 | -53.0958
-8.5 | -0.5837 | 0.01126 | -0.0567 | -51.8384
-8 | -0.5431 | 0.01069 | -0.055 | -50.8045
-7.5 | -0.501 | 0.01019 | -0.0535 | -49.1658
-7 | -0.4583 | 0.00974 | -0.052 | -47.0534
-6.5 | -0.4143 | 0.00935 | -0.0507 | -44.3102
-6 | -0.3722 | 0.00893 | -0.049 | -41.6797
-5.5 | -0.3296 | 0.00855 | -0.0473 | -38.5497
-5 | -0.2876 | 0.00821 | -0.0454 | -35.0305
-4.5 | -0.2475 | 0.0079 | -0.043 | -31.3291
-4 | -0.2162 | 0.00758 | -0.0388 | -28.5224
-3.5 | -0.1812 | 0.00701 | -0.0354 | -25.8488
-3 | -0.1455 | 0.00629 | -0.0323 | -23.132
-2.5 | -0.1067 | 0.00551 | -0.0298 | -19.3648
-2 | -0.0639 | 0.00471 | -0.0281 | -13.5669
-1.5 | -0.0186 | 0.00386 | -0.0269 | -4.8187
-1 | 0.0421 | 0.00383 | -0.0284 | 10.9922
-0.5 | 0.1037 | 0.00385 | -0.0301 | 26.9351
0 | 0.1641 | 0.00383 | -0.0316 | 42.846
0.5 | 0.2245 | 0.00389 | -0.0331 | 57.7121
1 | 0.2862 | 0.0039 | -0.0348 | 73.3846
1.5 | 0.3477 | 0.00391 | -0.0366 | 88.9258
2 | 0.4087 | 0.00392 | -0.0382 | 104.2602
2.5 | 0.4686 | 0.00394 | -0.0396 | 118.934
3 | 0.5279 | 0.00399 | -0.0409 | 132.3058
3.5 | 0.5712 | 0.00463 | -0.0391 | 123.3693
4 | 0.5957 | 0.00565 | -0.0338 | 105.4336
4.5 | 0.6046 | 0.0064 | -0.025 | 94.4688
5 | 0.5909 | 0.00775 | -0.0127 | 76.2452
6 | 0.6021 | 0.01068 | 0.0026 | 56.3764
6.5 | 0.6203 | 0.012 | 0.0076 | 51.6917
7 | 0.6392 | 0.01337 | 0.0124 | 47.8085
7.5 | 0.6659 | 0.01451 | 0.0158 | 45.8925
8 | 0.7028 | 0.01532 | 0.0176 | 45.8747
8.5 | 0.7403 | 0.01614 | 0.0192 | 45.8674
9 | 0.7779 | 0.017 | 0.0208 | 45.7588
9.5 | 0.8155 | 0.0179 | 0.0222 | 45.5587
10 | 0.8527 | 0.01883 | 0.0236 | 45.2841
10.5 | 0.8899 | 0.01976 | 0.025 | 45.0354
11 | 0.9232 | 0.02093 | 0.0268 | 44.1089
11.5 | 0.9611 | 0.0219 | 0.0279 | 43.8858
12 | 0.9964 | 0.02302 | 0.0292 | 43.2841
12.5 | 1.0309 | 0.02421 | 0.0305 | 42.5816
13 | 1.0648 | 0.02546 | 0.0318 | 41.8225
13.5 | 1.0943 | 0.027 | 0.0335 | 40.5296
14 | 1.1287 | 0.02828 | 0.0345 | 39.9116
14.5 | 1.1596 | 0.02985 | 0.0358 | 38.8476
15 | 1.1905 | 0.0314 | 0.037 | 37.914
16 | 1.2484 | 0.03493 | 0.0393 | 35.7401
17 | 1.2957 | 0.0394 | 0.0418 | 32.8858
17.5 | 1.3204 | 0.04169 | 0.0427 | 31.6719
18 | 1.3452 | 0.04399 | 0.0435 | 30.5797
18.5 | 1.3637 | 0.04684 | 0.0445 | 29.114
19 | 1.3849 | 0.04948 | 0.0452 | 27.9891
19.5 | 1.3978 | 0.05238 | 0.047 | 26.6858
20 | 1.4599 | 0.05697 | 0.0369 | 25.6258

## 77. Re 5M Mach 0.25 (1)
BIGFOIL.COM POLAR EXPORT
NACA66-220 a=0.5
NACA66-220 a=0.5 |  |  |  | Cl Max: | 1.403 | at alpha= | 13 | deg
JavaFoil+Calcfoil stall+Eppler ext transition |  |  |  | L/D Max: | 118.177 | at alpha= | 3.5 | deg
Re: | 5000000 |  |  | Cd Min: | 0.00369 | at alpha= | 1 | deg
Mach: | 0.25 |  |  | Cl=0 at alpha= | -1.3615 | deg
|  |  |  | @ Cl=0.1, Cd= | 0.00397
|  |  |  | @ Cl=0.4, Cd= | 0.0041375
|  |  |  | @ Cl=0.6, Cd= | 0.0051456
alpha (deg) | Cl | Cd | Cm | Cl/Cd
-19 | -0.735 | 0.15391 | 0.012 | -4.776
-18.5 | -0.776 | 0.14535 | 0.012 | -5.336
-18 | -0.815 | 0.13291 | 0.012 | -6.133
-17.5 | -0.849 | 0.12558 | 0.012 | -6.761
-17 | -0.883 | 0.11471 | 0.012 | -7.697
-16.5 | -0.927 | 0.09395 | 0.012 | -9.867
-16 | -1.064 | 0.0328 | 0.015 | -32.437
-15.5 | -1.087 | 0.03025 | 0.014 | -35.935
-15 | -1.11 | 0.02617 | 0.013 | -42.412
-14.5 | -1.124 | 0.02369 | 0.011 | -47.431
-14 | -1.128 | 0.02238 | 0.01 | -50.416
-13.5 | -1.128 | 0.02079 | 0.009 | -54.292
-13 | -1.123 | 0.01935 | 0.008 | -58.039
-12.5 | -1.111 | 0.01817 | 0.006 | -61.18
-12 | -1.094 | 0.01712 | 0.005 | -63.914
-11.5 | -1.072 | 0.01623 | 0.004 | -66.053
-11 | -1.045 | 0.0154 | 0.002 | -67.857
-10.5 | -1.013 | 0.01459 | 0.001 | -69.483
-10 | -0.977 | 0.01392 | -0.001 | -70.21
-9.5 | -0.938 | 0.01316 | -0.002 | -71.255
-9 | -0.895 | 0.0126 | -0.003 | -70.977
-8.5 | -0.848 | 0.01205 | -0.005 | -70.37
-8 | -0.799 | 0.01153 | -0.006 | -69.256
-7.5 | -0.747 | 0.01104 | -0.008 | -67.646
-7 | -0.693 | 0.01059 | -0.009 | -65.463
-6.5 | -0.637 | 0.01019 | -0.011 | -62.54
-6 | -0.579 | 0.0098 | -0.012 | -59.091
-5.5 | -0.52 | 0.00948 | -0.014 | -54.863
-5 | -0.46 | 0.00914 | -0.015 | -50.301
-4.5 | -0.398 | 0.00885 | -0.017 | -44.98
-4 | -0.336 | 0.00853 | -0.018 | -39.378
-3.5 | -0.273 | 0.00828 | -0.02 | -32.972
-3 | -0.212 | 0.00503 | -0.021 | -42.097
-2.5 | -0.148 | 0.00394 | -0.023 | -37.558
-2 | -0.083 | 0.00395 | -0.025 | -21.13
-1.5 | -0.018 | 0.00393 | -0.026 | -4.604
-1 | 0.047 | 0.00397 | -0.028 | 11.877
-0.5 | 0.112 | 0.00397 | -0.029 | 28.324
0 | 0.178 | 0.00407 | -0.031 | 43.701
0.5 | 0.242 | 0.00385 | -0.032 | 62.972
1 | 0.307 | 0.00369 | -0.034 | 83.133
1.5 | 0.372 | 0.00412 | -0.035 | 90.114
2 | 0.436 | 0.00416 | -0.037 | 104.917
2.5 | 0.5 | 0.00425 | -0.038 | 117.626
3 | 0.562 | 0.00494 | -0.039 | 113.808
3.5 | 0.623 | 0.00527 | -0.041 | 118.177
4 | 0.683 | 0.006 | -0.042 | 113.85
4.5 | 0.743 | 0.00676 | -0.043 | 109.789
5 | 0.798 | 0.01129 | -0.045 | 70.651
5.5 | 0.856 | 0.01172 | -0.046 | 73.066
6 | 0.914 | 0.01222 | -0.047 | 74.815
6.5 | 0.97 | 0.01274 | -0.049 | 76.125
7 | 1.025 | 0.01331 | -0.05 | 76.986
7.5 | 1.077 | 0.01392 | -0.052 | 77.388
8 | 1.128 | 0.01454 | -0.053 | 77.583
8.5 | 1.176 | 0.01517 | -0.054 | 77.501
9 | 1.22 | 0.01583 | -0.056 | 77.085
9.5 | 1.26 | 0.01665 | -0.057 | 75.696
10 | 1.296 | 0.01742 | -0.058 | 74.39
10.5 | 1.327 | 0.01829 | -0.06 | 72.568
11 | 1.354 | 0.01914 | -0.061 | 70.733
11.5 | 1.375 | 0.02018 | -0.062 | 68.129
12 | 1.39 | 0.0213 | -0.063 | 65.253
12.5 | 1.399 | 0.02222 | -0.065 | 62.974
13 | 1.403 | 0.02341 | -0.066 | 59.909
13.5 | 1.399 | 0.02464 | -0.067 | 56.782
14 | 1.389 | 0.02627 | -0.068 | 52.861
14.5 | 1.372 | 0.0279 | -0.07 | 49.157
15 | 1.348 | 0.02957 | -0.071 | 45.577
15.5 | 1.317 | 0.03169 | -0.072 | 41.561
16 | 1.28 | 0.03393 | -0.073 | 37.722
16.5 | 1.236 | 0.0366 | -0.074 | 33.767
17 | 1.185 | 0.04003 | -0.074 | 29.604
17.5 | 1.126 | 0.04529 | -0.075 | 24.867
18 | 1.012 | 0.07659 | -0.069 | 13.21

## 78. Re 5M Mach 0.25 (2)
BIGFOIL.COM POLAR EXPORT
NACA66-220 a=0.5
NACA66-220 a=0.5 |  |  |  | Cl Max: | 1.3716 | at alpha= | 20 | deg
XFOIL ncrit=9 |  |  |  | L/D Max: | 134.889 | at alpha= | 3 | deg
Re: | 5000000 |  |  | Cd Min: | 0.06971 | at alpha= | 20 | deg
Mach: | 0.25 |  |  | Cl=0 at alpha= | -1.3493 | deg
|  |  |  | @ Cl=0.1, Cd= | 0.0039153
|  |  |  | @ Cl=0.4, Cd= | 0.0039664
|  |  |  | @ Cl=0.6, Cd= | 0.0053358
alpha (deg) | Cl | Cd | Cm | Cl/Cd
-20 | -1.1997 | 0.06273 | -0.0988 | -19.1248
-19.5 | -1.2005 | 0.05648 | -0.1005 | -21.2553
-18.5 | -1.2037 | 0.04521 | -0.1011 | -26.6246
-18 | -1.1857 | 0.04174 | -0.1005 | -28.4068
-17.5 | -1.1777 | 0.03777 | -0.099 | -31.1808
-17 | -1.1565 | 0.03496 | -0.0977 | -33.0807
-16.5 | -1.1314 | 0.03254 | -0.0962 | -34.7695
-15.5 | -1.0984 | 0.02707 | -0.0911 | -40.5763
-15 | -1.0707 | 0.02517 | -0.0889 | -42.5387
-14.5 | -1.0413 | 0.02347 | -0.0867 | -44.3673
-14 | -1.0086 | 0.02202 | -0.0846 | -45.8038
-13.5 | -0.9721 | 0.02081 | -0.0827 | -46.7131
-13 | -0.9362 | 0.01959 | -0.0808 | -47.7897
-12.5 | -0.8972 | 0.01855 | -0.079 | -48.3666
-12 | -0.8593 | 0.01753 | -0.0771 | -49.0188
-11.5 | -0.819 | 0.01665 | -0.0754 | -49.1892
-11 | -0.7839 | 0.01559 | -0.0729 | -50.2822
-10.5 | -0.7449 | 0.01473 | -0.0708 | -50.5703
-10 | -0.7044 | 0.01398 | -0.069 | -50.3863
-9.5 | -0.663 | 0.01326 | -0.0671 | -50
-9 | -0.6198 | 0.01262 | -0.0656 | -49.1125
-8.5 | -0.576 | 0.01202 | -0.064 | -47.9201
-8 | -0.5327 | 0.01143 | -0.0624 | -46.6054
-7.5 | -0.4908 | 0.01082 | -0.0605 | -45.3604
-7 | -0.4465 | 0.01031 | -0.0589 | -43.3075
-6.5 | -0.4017 | 0.00985 | -0.0574 | -40.7817
-6 | -0.3576 | 0.00939 | -0.0557 | -38.0831
-5.5 | -0.3138 | 0.00896 | -0.0539 | -35.0223
-5 | -0.2692 | 0.00859 | -0.0522 | -31.3388
-4.5 | -0.2261 | 0.00822 | -0.0502 | -27.5061
-4 | -0.1899 | 0.00776 | -0.0468 | -24.4716
-3.5 | -0.171 | 0.00718 | -0.0398 | -23.8162
-3 | -0.1403 | 0.00644 | -0.0353 | -21.7857
-2.5 | -0.1052 | 0.00562 | -0.0317 | -18.7189
-2 | -0.064 | 0.00479 | -0.0294 | -13.3612
-1.5 | -0.0189 | 0.00391 | -0.0278 | -4.8338
-1 | 0.0438 | 0.00388 | -0.0294 | 11.2887
-0.5 | 0.1075 | 0.00392 | -0.0311 | 27.4235
0 | 0.1698 | 0.0039 | -0.0327 | 43.5385
0.5 | 0.2321 | 0.00396 | -0.0342 | 58.6111
1 | 0.2961 | 0.00396 | -0.036 | 74.7727
1.5 | 0.3597 | 0.00396 | -0.0378 | 90.8333
2 | 0.4227 | 0.00397 | -0.0394 | 106.4736
2.5 | 0.485 | 0.00401 | -0.0409 | 120.9476
3 | 0.5463 | 0.00405 | -0.0422 | 134.8889
3.5 | 0.5903 | 0.00465 | -0.0402 | 126.9462
4 | 0.606 | 0.00576 | -0.0326 | 105.2083
4.5 | 0.5985 | 0.00665 | -0.0204 | 90
5 | 0.5827 | 0.00832 | -0.008 | 70.0361
5.5 | 0.5879 | 0.00985 | -0.0001 | 59.6853
6 | 0.5905 | 0.01165 | 0.0078 | 50.6867
6.5 | 0.6087 | 0.01307 | 0.013 | 46.5723
7 | 0.6247 | 0.01468 | 0.0182 | 42.5545
7.5 | 0.6549 | 0.01584 | 0.0213 | 41.3447
8 | 0.6939 | 0.0167 | 0.0231 | 41.5509
8.5 | 0.7326 | 0.01763 | 0.0248 | 41.5542
9 | 0.771 | 0.01859 | 0.0266 | 41.4739
9.5 | 0.8099 | 0.01959 | 0.0281 | 41.3425
10 | 0.8485 | 0.02063 | 0.0297 | 41.1294
10.5 | 0.8848 | 0.02179 | 0.0315 | 40.6058
11 | 0.9216 | 0.02297 | 0.0331 | 40.1219
11.5 | 0.9601 | 0.02409 | 0.0345 | 39.8547
12 | 0.995 | 0.02549 | 0.0362 | 39.0349
12.5 | 1.0302 | 0.02685 | 0.0378 | 38.3687
13 | 1.0608 | 0.02854 | 0.0398 | 37.1689
13.5 | 1.0961 | 0.03004 | 0.0412 | 36.488
14 | 1.1291 | 0.03169 | 0.0427 | 35.6295
14.5 | 1.1603 | 0.03352 | 0.0443 | 34.6152
15 | 1.1892 | 0.03558 | 0.0459 | 33.4233
15.5 | 1.2165 | 0.03781 | 0.0475 | 32.174
16 | 1.2393 | 0.04044 | 0.0492 | 30.6454
16.5 | 1.2632 | 0.04309 | 0.0506 | 29.3154
17 | 1.2876 | 0.04585 | 0.0518 | 28.0829
17.5 | 1.3085 | 0.04895 | 0.0528 | 26.7314
18 | 1.3278 | 0.05232 | 0.0537 | 25.3784
18.5 | 1.341 | 0.0564 | 0.0545 | 23.7766
19 | 1.3556 | 0.06043 | 0.0549 | 22.4326
19.5 | 1.3666 | 0.06487 | 0.0552 | 21.0667
20 | 1.3716 | 0.06971 | 0.0557 | 19.6758

## 79. Re 5M Mach 0.50 (1)
BIGFOIL.COM POLAR EXPORT
NACA66-220 a=0.5
NACA66-220 a=0.5 |  |  |  | Cl Max: | 1.227 | at alpha= | 20 | deg
JavaFoil+Calcfoil stall+Eppler ext transition |  |  |  | L/D Max: | 111.72 | at alpha= | 3.5 | deg
Re: | 5000000 |  |  | Cd Min: | 0.00374 | at alpha= | -2.5 | deg
Mach: | 0.5 |  |  | Cl=0 at alpha= | -1.363 | deg
|  |  |  | @ Cl=0.1, Cd= | 0.0041529
|  |  |  | @ Cl=0.4, Cd= | 0.0044492
|  |  |  | @ Cl=0.6, Cd= | 0.0054286
alpha (deg) | Cl | Cd | Cm | Cl/Cd
-20 | -1.061 | 0.15743 | 0.017 | -6.741
-19.5 | -1.04 | 0.15555 | 0.017 | -6.683
-19 | -1.008 | 0.15035 | 0.016 | -6.704
-18.5 | -0.976 | 0.14562 | 0.014 | -6.702
-18 | -0.948 | 0.13996 | 0.013 | -6.772
-17.5 | -0.924 | 0.13834 | 0.013 | -6.682
-17 | -0.893 | 0.1326 | 0.012 | -6.735
-16.5 | -0.862 | 0.12958 | 0.01 | -6.654
-16 | -0.834 | 0.12425 | 0.009 | -6.711
-15.5 | -0.81 | 0.12106 | 0.009 | -6.687
-15 | -0.778 | 0.11507 | 0.008 | -6.764
-14.5 | -0.749 | 0.10861 | 0.007 | -6.893
-14 | -0.721 | 0.10709 | 0.006 | -6.73
-13.5 | -0.693 | 0.10185 | 0.005 | -6.801
-13 | -0.665 | 0.09574 | 0.004 | -6.943
-12.5 | -0.636 | 0.0953 | 0.004 | -6.673
-12 | -0.608 | 0.08478 | 0.003 | -7.167
-11.5 | -0.58 | 0.07631 | 0.002 | -7.601
-11 | -0.576 | 0.05453 | 0.002 | -10.566
-10.5 | -0.623 | 0.01954 | 0.001 | -31.903
-10 | -0.494 | 0.06783 | 0 | -7.283
-9.5 | -0.466 | 0.06216 | -0.001 | -7.496
-9 | -0.756 | 0.01693 | -0.004 | -44.628
-8.5 | -0.816 | 0.01542 | -0.005 | -52.892
-8 | -0.811 | 0.01427 | -0.007 | -56.838
-7.5 | -0.782 | 0.01337 | -0.009 | -58.475
-7 | -0.739 | 0.0127 | -0.01 | -58.226
-6.5 | -0.689 | 0.01203 | -0.012 | -57.237
-6 | -0.632 | 0.01143 | -0.013 | -55.268
-5.5 | -0.571 | 0.01089 | -0.015 | -52.433
-5 | -0.506 | 0.01042 | -0.017 | -48.609
-4.5 | -0.44 | 0.01002 | -0.018 | -43.863
-4 | -0.372 | 0.00966 | -0.02 | -38.461
-3.5 | -0.303 | 0.00891 | -0.022 | -33.979
-3 | -0.233 | 0.00885 | -0.023 | -26.286
-2.5 | -0.165 | 0.00374 | -0.025 | -44.117
-2 | -0.093 | 0.0039 | -0.027 | -23.866
-1.5 | -0.02 | 0.00412 | -0.029 | -4.913
-1 | 0.053 | 0.00414 | -0.031 | 12.729
-0.5 | 0.126 | 0.00416 | -0.032 | 30.252
0 | 0.197 | 0.00431 | -0.034 | 45.731
0.5 | 0.269 | 0.00429 | -0.036 | 62.718
1 | 0.341 | 0.0044 | -0.037 | 77.548
1.5 | 0.413 | 0.00446 | -0.039 | 92.459
2 | 0.484 | 0.00455 | -0.041 | 106.442
2.5 | 0.554 | 0.0051 | -0.042 | 108.676
3 | 0.624 | 0.0056 | -0.044 | 111.534
3.5 | 0.689 | 0.00617 | -0.045 | 111.72
4 | 0.755 | 0.0072 | -0.047 | 104.948
4.5 | 0.817 | 0.01271 | -0.048 | 64.229
5 | 0.881 | 0.01332 | -0.049 | 66.138
5.5 | 0.943 | 0.01402 | -0.051 | 67.25
6 | 1.002 | 0.01474 | -0.053 | 67.998
6.5 | 1.058 | 0.01554 | -0.054 | 68.08
7 | 1.109 | 0.01638 | -0.056 | 67.671
7.5 | 1.152 | 0.01744 | -0.057 | 66.088
8 | 1.187 | 0.01852 | -0.059 | 64.115
8.5 | 1.208 | 0.01964 | -0.06 | 61.479
9 | 1.199 | 0.02091 | -0.062 | 57.361
9.5 | 1.118 | 0.02257 | -0.063 | 49.536
10 | 0.77 | 0.02415 | -0.065 | 31.904
10.5 | 0.802 | 0.02604 | -0.066 | 30.801
11 | 0.703 | 0.07547 | -0.033 | 9.312
11.5 | 0.73 | 0.08724 | -0.033 | 8.373
12 | 0.899 | 0.02972 | -0.07 | 30.231
12.5 | 0.928 | 0.03262 | -0.071 | 28.447
13 | 0.816 | 0.09312 | -0.039 | 8.768
13.5 | 0.844 | 0.10239 | -0.04 | 8.239
14 | 0.871 | 0.10452 | -0.04 | 8.334
14.5 | 0.899 | 0.11017 | -0.041 | 8.156
15 | 0.935 | 0.11136 | -0.049 | 8.397
15.5 | 0.972 | 0.1157 | -0.055 | 8.399
16 | 0.984 | 0.12385 | -0.046 | 7.942
16.5 | 1.022 | 0.12556 | -0.054 | 8.141
17 | 1.054 | 0.13316 | -0.057 | 7.915
17.5 | 1.069 | 0.13554 | -0.051 | 7.884
18 | 1.107 | 0.13827 | -0.058 | 8.008
18.5 | 1.143 | 0.14464 | -0.062 | 7.904
19 | 1.154 | 0.14987 | -0.056 | 7.698
19.5 | 1.184 | 0.1575 | -0.059 | 7.517
20 | 1.227 | 0.15529 | -0.066 | 7.901

## 80. Re 5M Mach 0.50 (2)
BIGFOIL.COM POLAR EXPORT
NACA66-220 a=0.5
NACA66-220 a=0.5 |  |  |  | Cl Max: | 1.0122 | at alpha= | 13.5 | deg
XFOIL ncrit=9 |  |  |  | L/D Max: | 144.478 | at alpha= | 3.5 | deg
Re: | 5000000 |  |  | Cd Min: | 0.15667 | at alpha= | 18.5 | deg
Mach: | 0.5 |  |  | Cl=0 at alpha= | -1.3518 | deg
|  |  |  | @ Cl=0.1, Cd= | 0.0042049
|  |  |  | @ Cl=0.4, Cd= | 0.0042516
|  |  |  | @ Cl=0.6, Cd= | 0.02105
alpha (deg) | Cl | Cd | Cm | Cl/Cd
-16.5 | -0.4442 | 0.1376 | -0.0794 | -3.2282
-16 | -0.4754 | 0.1222 | -0.0886 | -3.8903
-15.5 | -0.4949 | 0.10949 | -0.0962 | -4.52
-15 | -0.5297 | 0.09454 | -0.1055 | -5.6029
-14.5 | -0.5553 | 0.08128 | -0.1144 | -6.8319
-14 | -0.5836 | 0.06893 | -0.1225 | -8.4666
-13.5 | -0.615 | 0.05783 | -0.1283 | -10.6346
-13 | -0.6445 | 0.04851 | -0.1308 | -13.2859
-12.5 | -0.6749 | 0.04052 | -0.1302 | -16.656
-12 | -0.6975 | 0.03404 | -0.127 | -20.4906
-11.5 | -0.7089 | 0.02892 | -0.1221 | -24.5124
-11 | -0.7024 | 0.02522 | -0.1169 | -27.8509
-10.5 | -0.6829 | 0.0225 | -0.1119 | -30.3511
-10 | -0.6536 | 0.02041 | -0.1073 | -32.0235
-9.5 | -0.6209 | 0.01861 | -0.1029 | -33.3638
-9 | -0.5787 | 0.01729 | -0.0993 | -33.4702
-8.5 | -0.536 | 0.01608 | -0.0959 | -33.3333
-8 | -0.4903 | 0.01506 | -0.0928 | -32.5564
-7.5 | -0.4423 | 0.01419 | -0.09 | -31.1698
-7 | -0.3977 | 0.01328 | -0.0869 | -29.9473
-6.5 | -0.3488 | 0.01256 | -0.0844 | -27.7707
-6 | -0.2997 | 0.01189 | -0.0821 | -25.2061
-5.5 | -0.2501 | 0.01127 | -0.0799 | -22.1917
-5 | -0.2003 | 0.01065 | -0.0778 | -18.8075
-4.5 | -0.1493 | 0.0101 | -0.0759 | -14.7822
-4 | -0.101 | 0.00951 | -0.0736 | -10.6204
-3.5 | -0.0789 | 0.00835 | -0.0671 | -9.4491
-3 | -0.0743 | 0.00705 | -0.0572 | -10.539
-2.5 | -0.0801 | 0.00619 | -0.0441 | -12.9402
-2 | -0.0604 | 0.00515 | -0.0361 | -11.7282
-1.5 | -0.0212 | 0.00415 | -0.0319 | -5.1084
-1 | 0.0503 | 0.00415 | -0.0335 | 12.1205
-0.5 | 0.1227 | 0.00423 | -0.0354 | 29.0071
0 | 0.1934 | 0.00427 | -0.037 | 45.2927
0.5 | 0.266 | 0.00427 | -0.0389 | 62.2951
1 | 0.3388 | 0.00426 | -0.0409 | 79.5305
1.5 | 0.4113 | 0.00425 | -0.0428 | 96.7765
2 | 0.4828 | 0.00427 | -0.0444 | 113.0679
2.5 | 0.5543 | 0.00429 | -0.0459 | 129.2075
3 | 0.6237 | 0.00435 | -0.0468 | 143.3793
3.5 | 0.6776 | 0.00469 | -0.0447 | 144.4776
4 | 0.6386 | 0.00605 | -0.0249 | 105.5537
4.5 | 0.6014 | 0.00829 | -0.0078 | 72.5452
5 | 0.5732 | 0.01092 | 0.0064 | 52.4908
5.5 | 0.5603 | 0.01339 | 0.0173 | 41.8447
6 | 0.555 | 0.01588 | 0.0265 | 34.9496
6.5 | 0.5641 | 0.01808 | 0.0333 | 31.2002
7 | 0.5768 | 0.02031 | 0.0394 | 28.3998
7.5 | 0.6182 | 0.02163 | 0.0419 | 28.5807
8 | 0.6631 | 0.02285 | 0.044 | 29.0197
8.5 | 0.7057 | 0.02425 | 0.0464 | 29.101
9 | 0.7495 | 0.02564 | 0.0486 | 29.2317
9.5 | 0.792 | 0.02715 | 0.0511 | 29.1713
10 | 0.8301 | 0.02896 | 0.0539 | 28.6637
10.5 | 0.8706 | 0.03076 | 0.0565 | 28.303
11 | 0.9082 | 0.03283 | 0.0593 | 27.6637
11.5 | 0.9419 | 0.03526 | 0.0622 | 26.713
12 | 0.9727 | 0.03798 | 0.0652 | 25.6108
12.5 | 0.9942 | 0.04141 | 0.0685 | 24.0087
13 | 1.0082 | 0.04562 | 0.0716 | 22.1
13.5 | 1.0122 | 0.05081 | 0.0744 | 19.9213
14 | 1.0088 | 0.05695 | 0.0764 | 17.7138
14.5 | 1.0009 | 0.06388 | 0.0773 | 15.6684
15 | 0.9864 | 0.07206 | 0.0767 | 13.6886
15.5 | 0.9624 | 0.08197 | 0.0741 | 11.7409
16 | 0.9418 | 0.09239 | 0.0698 | 10.1937
16.5 | 0.9147 | 0.10433 | 0.0637 | 8.7674
17 | 0.8923 | 0.1164 | 0.0566 | 7.6658
17.5 | 0.8675 | 0.12943 | 0.0484 | 6.7025
18 | 0.8421 | 0.14297 | 0.0396 | 5.89
18.5 | 0.8189 | 0.15667 | 0.0308 | 5.2269

## 81. Re 6M Mach 0.00 (1)
BIGFOIL.COM POLAR EXPORT
NACA66-220 a=0.5
NACA66-220 a=0.5 |  |  |  | Cl Max: | 1.502 | at alpha= | 15.5 | deg
JavaFoil+Calcfoil stall+Eppler ext transition |  |  |  | L/D Max: | 111.403 | at alpha= | 3 | deg
Re: | 6000000 |  |  | Cd Min: | 0.00374 | at alpha= | -1.5 | deg
Mach: | 0 |  |  | Cl=0 at alpha= | -1.3594 | deg
|  |  |  | @ Cl=0.1, Cd= | 0.0038229
|  |  |  | @ Cl=0.4, Cd= | 0.0041973
|  |  |  | @ Cl=0.6, Cd= | 0.0054968
alpha (deg) | Cl | Cd | Cm | Cl/Cd
-20 | -1.212 | 0.04671 | 0.023 | -25.945
-19.5 | -1.23 | 0.04123 | 0.022 | -29.838
-19 | -1.242 | 0.03825 | 0.021 | -32.469
-18.5 | -1.254 | 0.03475 | 0.02 | -36.08
-18 | -1.263 | 0.03181 | 0.019 | -39.704
-17.5 | -1.269 | 0.02902 | 0.018 | -43.737
-17 | -1.272 | 0.02713 | 0.017 | -46.876
-16.5 | -1.271 | 0.02534 | 0.016 | -50.165
-16 | -1.268 | 0.0236 | 0.015 | -53.71
-15.5 | -1.261 | 0.02223 | 0.014 | -56.719
-15 | -1.251 | 0.02084 | 0.012 | -60.022
-14.5 | -1.238 | 0.01964 | 0.011 | -63.035
-14 | -1.221 | 0.01853 | 0.01 | -65.907
-13.5 | -1.201 | 0.01766 | 0.009 | -67.998
-13 | -1.178 | 0.01675 | 0.007 | -70.311
-12.5 | -1.152 | 0.01581 | 0.006 | -72.862
-12 | -1.122 | 0.01505 | 0.005 | -74.533
-11.5 | -1.089 | 0.01436 | 0.003 | -75.851
-11 | -1.053 | 0.01365 | 0.002 | -77.144
-10.5 | -1.014 | 0.01304 | 0.001 | -77.801
-10 | -0.973 | 0.01246 | -0.001 | -78.109
-9.5 | -0.929 | 0.01198 | -0.002 | -77.527
-9 | -0.883 | 0.01149 | -0.003 | -76.828
-8.5 | -0.834 | 0.01104 | -0.005 | -75.562
-8 | -0.783 | 0.01061 | -0.006 | -73.802
-7.5 | -0.731 | 0.01016 | -0.008 | -71.931
-7 | -0.677 | 0.0098 | -0.009 | -69.022
-6.5 | -0.621 | 0.00943 | -0.01 | -65.845
-6 | -0.564 | 0.00913 | -0.012 | -61.811
-5.5 | -0.506 | 0.00881 | -0.013 | -57.496
-5 | -0.447 | 0.00854 | -0.015 | -52.334
-4.5 | -0.387 | 0.00828 | -0.016 | -46.744
-4 | -0.327 | 0.008 | -0.018 | -40.798
-3.5 | -0.265 | 0.00779 | -0.019 | -34.086
-3 | -0.205 | 0.00519 | -0.021 | -39.505
-2.5 | -0.143 | 0.00482 | -0.022 | -29.783
-2 | -0.081 | 0.00376 | -0.024 | -21.482
-1.5 | -0.018 | 0.00374 | -0.025 | -4.686
-1 | 0.046 | 0.00378 | -0.027 | 12.074
-0.5 | 0.109 | 0.00383 | -0.028 | 28.466
0 | 0.172 | 0.00386 | -0.03 | 44.588
0.5 | 0.235 | 0.00392 | -0.031 | 60.124
1 | 0.299 | 0.00395 | -0.033 | 75.649
1.5 | 0.362 | 0.00402 | -0.034 | 90.008
2 | 0.422 | 0.0043 | -0.035 | 98.207
2.5 | 0.484 | 0.00462 | -0.037 | 104.666
3 | 0.546 | 0.0049 | -0.038 | 111.403
3.5 | 0.603 | 0.00553 | -0.039 | 109.053
4 | 0.662 | 0.00616 | -0.041 | 107.43
4.5 | 0.721 | 0.00689 | -0.042 | 104.518
5 | 0.776 | 0.01042 | -0.043 | 74.451
5.5 | 0.833 | 0.01084 | -0.045 | 76.822
6 | 0.89 | 0.01125 | -0.046 | 79.051
6.5 | 0.945 | 0.01172 | -0.047 | 80.604
7 | 0.999 | 0.0122 | -0.049 | 81.849
7.5 | 1.052 | 0.01272 | -0.05 | 82.68
8 | 1.103 | 0.01324 | -0.051 | 83.307
8.5 | 1.152 | 0.01377 | -0.053 | 83.646
9 | 1.199 | 0.01437 | -0.054 | 83.437
9.5 | 1.242 | 0.01495 | -0.055 | 83.077
10 | 1.283 | 0.01568 | -0.057 | 81.815
10.5 | 1.32 | 0.01636 | -0.058 | 80.701
11 | 1.354 | 0.01712 | -0.059 | 79.134
11.5 | 1.386 | 0.01784 | -0.06 | 77.686
12 | 1.413 | 0.0187 | -0.062 | 75.574
12.5 | 1.437 | 0.01953 | -0.063 | 73.563
13 | 1.457 | 0.02047 | -0.064 | 71.18
13.5 | 1.473 | 0.02153 | -0.065 | 68.435
14 | 1.486 | 0.02247 | -0.067 | 66.144
14.5 | 1.495 | 0.02352 | -0.068 | 63.569
15 | 1.5 | 0.02476 | -0.069 | 60.591
15.5 | 1.502 | 0.02596 | -0.07 | 57.851
16 | 1.5 | 0.02739 | -0.071 | 54.745
16.5 | 1.494 | 0.02917 | -0.072 | 51.21
17 | 1.485 | 0.03056 | -0.073 | 48.601
17.5 | 1.472 | 0.03271 | -0.074 | 45.017
18 | 1.458 | 0.03425 | -0.075 | 42.572
18.5 | 1.441 | 0.03626 | -0.076 | 39.745
19 | 1.42 | 0.0389 | -0.077 | 36.504
19.5 | 1.397 | 0.04167 | -0.078 | 33.52
20 | 1.368 | 0.04445 | -0.078 | 30.776

## 82. Re 6M Mach 0.00 (2)
BIGFOIL.COM POLAR EXPORT
NACA66-220 a=0.5
NACA66-220 a=0.5 |  |  |  | Cl Max: | 1.4536 | at alpha= | 20 | deg
XFOIL ncrit=9 |  |  |  | L/D Max: | 134.756 | at alpha= | 3 | deg
Re: | 6000000 |  |  | Cd Min: | 0.05148 | at alpha= | 20 | deg
Mach: | 0 |  |  | Cl=0 at alpha= | -1.3548 | deg
|  |  |  | @ Cl=0.1, Cd= | 0.0036295
|  |  |  | @ Cl=0.4, Cd= | 0.0037036
|  |  |  | @ Cl=0.6, Cd= | 0.010531
alpha (deg) | Cl | Cd | Cm | Cl/Cd
-20 | -1.3623 | 0.03728 | -0.0835 | -36.5424
-19.5 | -1.3389 | 0.03507 | -0.0829 | -38.1779
-19 | -1.3193 | 0.03269 | -0.0818 | -40.3579
-18.5 | -1.2946 | 0.03071 | -0.0809 | -42.1556
-18 | -1.2656 | 0.0291 | -0.0801 | -43.4914
-17.5 | -1.2405 | 0.02729 | -0.0788 | -45.4562
-17 | -1.2101 | 0.02584 | -0.0778 | -46.8305
-16.5 | -1.1834 | 0.02424 | -0.0762 | -48.8201
-16 | -1.1577 | 0.02264 | -0.0744 | -51.1352
-15.5 | -1.1275 | 0.0213 | -0.0729 | -52.9343
-15 | -1.096 | 0.02011 | -0.0714 | -54.5002
-14.5 | -1.062 | 0.01906 | -0.07 | -55.7188
-13.5 | -0.99 | 0.01724 | -0.0674 | -57.4246
-13 | -0.9533 | 0.01639 | -0.066 | -58.1635
-12.5 | -0.9141 | 0.01567 | -0.0649 | -58.3344
-12 | -0.8767 | 0.0149 | -0.0635 | -58.8389
-11.5 | -0.8365 | 0.01426 | -0.0623 | -58.6606
-11 | -0.8001 | 0.01349 | -0.0605 | -59.3106
-10.5 | -0.7614 | 0.01282 | -0.0589 | -59.3916
-10 | -0.7216 | 0.01219 | -0.0575 | -59.1961
-9.5 | -0.6807 | 0.01161 | -0.0561 | -58.6305
-9 | -0.6386 | 0.0111 | -0.0549 | -57.5315
-8.5 | -0.5962 | 0.01062 | -0.0536 | -56.1394
-8 | -0.553 | 0.01017 | -0.0524 | -54.3756
-7.5 | -0.5125 | 0.00967 | -0.0507 | -52.999
-7 | -0.4702 | 0.00924 | -0.0491 | -50.8874
-6.5 | -0.427 | 0.00887 | -0.0477 | -48.1398
-6 | -0.3836 | 0.00854 | -0.0463 | -44.918
-5.5 | -0.3428 | 0.00817 | -0.0442 | -41.9584
-5 | -0.3012 | 0.00789 | -0.0422 | -38.1749
-4.5 | -0.2644 | 0.00765 | -0.0391 | -34.5621
-4 | -0.2203 | 0.00737 | -0.0375 | -29.8915
-3.5 | -0.181 | 0.00684 | -0.035 | -26.462
-3 | -0.1417 | 0.00622 | -0.0326 | -22.7814
-2.5 | -0.1013 | 0.00551 | -0.0304 | -18.3848
-2 | -0.0564 | 0.00484 | -0.0292 | -11.6529
-1.5 | -0.0174 | 0.00367 | -0.0269 | -4.7411
-1 | 0.0425 | 0.00362 | -0.0284 | 11.7403
-0.5 | 0.1028 | 0.00363 | -0.0299 | 28.3196
0 | 0.1635 | 0.00368 | -0.0315 | 44.4293
0.5 | 0.2245 | 0.00363 | -0.0332 | 61.8457
1 | 0.2855 | 0.00362 | -0.0349 | 78.8674
1.5 | 0.3464 | 0.00365 | -0.0365 | 94.9041
2 | 0.4064 | 0.00371 | -0.038 | 109.5418
2.5 | 0.4671 | 0.00373 | -0.0396 | 125.2279
3 | 0.5242 | 0.00389 | -0.0406 | 134.7558
3.5 | 0.5556 | 0.00498 | -0.0367 | 111.5663
4 | 0.5804 | 0.00587 | -0.0314 | 98.8756
5 | 0.5805 | 0.00782 | -0.0115 | 74.2327
5.5 | 0.5894 | 0.00908 | -0.0042 | 64.9119
6 | 0.5994 | 0.0105 | 0.0025 | 57.0857
6.5 | 0.6218 | 0.01166 | 0.0069 | 53.3276
7 | 0.6429 | 0.01294 | 0.0113 | 49.6832
7.5 | 0.6775 | 0.01379 | 0.0135 | 49.1298
8 | 0.714 | 0.01459 | 0.0153 | 48.9376
8.5 | 0.7528 | 0.01531 | 0.0168 | 49.1705
9 | 0.7891 | 0.01616 | 0.0185 | 48.8304
9.5 | 0.8274 | 0.01697 | 0.0198 | 48.7566
10 | 0.8655 | 0.01781 | 0.0211 | 48.5963
10.5 | 0.8998 | 0.01887 | 0.0228 | 47.6842
11 | 0.9375 | 0.01975 | 0.024 | 47.4684
11.5 | 0.9732 | 0.02077 | 0.0253 | 46.856
12 | 1.0091 | 0.02181 | 0.0265 | 46.2678
12.5 | 1.0436 | 0.02294 | 0.0278 | 45.4926
13 | 1.0745 | 0.02429 | 0.0295 | 44.2363
13.5 | 1.1103 | 0.02541 | 0.0305 | 43.6954
14 | 1.1422 | 0.02678 | 0.0317 | 42.6512
14.5 | 1.1753 | 0.02809 | 0.0328 | 41.8405
15 | 1.2054 | 0.02966 | 0.034 | 40.6406
15.5 | 1.2345 | 0.03126 | 0.0352 | 39.4914
16 | 1.2633 | 0.03297 | 0.0363 | 38.3167
16.5 | 1.2876 | 0.03501 | 0.0377 | 36.7781
17 | 1.3162 | 0.03684 | 0.0385 | 35.7275
17.5 | 1.3424 | 0.03883 | 0.0394 | 34.5712
18 | 1.3666 | 0.04104 | 0.0403 | 33.2992
19 | 1.4111 | 0.04592 | 0.0419 | 30.7295
19.5 | 1.4306 | 0.04853 | 0.0427 | 29.4787
20 | 1.4536 | 0.05148 | 0.0422 | 28.2362

## 83. Re 6M Mach 0.10 (1)
BIGFOIL.COM POLAR EXPORT
NACA66-220 a=0.5
NACA66-220 a=0.5 |  |  |  | Cl Max: | 1.485 | at alpha= | 15 | deg
JavaFoil+Calcfoil stall+Eppler ext transition |  |  |  | L/D Max: | 111.65 | at alpha= | 3 | deg
Re: | 6000000 |  |  | Cd Min: | 0.00373 | at alpha= | -2 | deg
Mach: | 0.1 |  |  | Cl=0 at alpha= | -1.3594 | deg
|  |  |  | @ Cl=0.1, Cd= | 0.0038329
|  |  |  | @ Cl=0.4, Cd= | 0.0040815
|  |  |  | @ Cl=0.6, Cd= | 0.0055017
alpha (deg) | Cl | Cd | Cm | Cl/Cd
-20 | -1.111 | 0.07621 | 0.021 | -14.577
-19.5 | -1.145 | 0.06169 | 0.021 | -18.553
-19 | -1.193 | 0.04302 | 0.021 | -27.737
-18.5 | -1.213 | 0.0373 | 0.02 | -32.516
-18 | -1.227 | 0.03368 | 0.019 | -36.427
-17.5 | -1.237 | 0.03068 | 0.018 | -40.319
-17 | -1.244 | 0.02815 | 0.017 | -44.207
-16.5 | -1.247 | 0.02613 | 0.016 | -47.748
-16 | -1.247 | 0.02441 | 0.015 | -51.098
-15.5 | -1.244 | 0.02275 | 0.014 | -54.663
-15 | -1.237 | 0.02128 | 0.012 | -58.134
-14.5 | -1.226 | 0.02001 | 0.011 | -61.292
-14 | -1.212 | 0.01892 | 0.01 | -64.057
-13.5 | -1.194 | 0.01787 | 0.009 | -66.819
-13 | -1.173 | 0.01702 | 0.007 | -68.893
-12.5 | -1.148 | 0.01618 | 0.006 | -70.954
-12 | -1.12 | 0.01525 | 0.005 | -73.394
-11.5 | -1.088 | 0.01454 | 0.003 | -74.801
-11 | -1.053 | 0.01385 | 0.002 | -76.059
-10.5 | -1.015 | 0.01322 | 0.001 | -76.817
-10 | -0.974 | 0.0126 | -0.001 | -77.327
-9.5 | -0.931 | 0.01207 | -0.002 | -77.125
-9 | -0.885 | 0.01156 | -0.003 | -76.511
-8.5 | -0.836 | 0.01111 | -0.005 | -75.318
-8 | -0.786 | 0.01067 | -0.006 | -73.626
-7.5 | -0.734 | 0.01022 | -0.008 | -71.756
-7 | -0.679 | 0.00986 | -0.009 | -68.9
-6.5 | -0.624 | 0.00951 | -0.01 | -65.588
-6 | -0.567 | 0.00919 | -0.012 | -61.664
-5.5 | -0.509 | 0.00885 | -0.013 | -57.491
-5 | -0.449 | 0.00859 | -0.015 | -52.291
-4.5 | -0.389 | 0.00831 | -0.016 | -46.791
-4 | -0.328 | 0.00806 | -0.018 | -40.717
-3.5 | -0.267 | 0.00781 | -0.019 | -34.15
-3 | -0.206 | 0.00523 | -0.021 | -39.403
-2.5 | -0.144 | 0.00488 | -0.022 | -29.524
-2 | -0.081 | 0.00373 | -0.024 | -21.752
-1.5 | -0.018 | 0.00378 | -0.025 | -4.658
-1 | 0.046 | 0.00379 | -0.027 | 12.123
-0.5 | 0.109 | 0.00384 | -0.028 | 28.542
0 | 0.173 | 0.00388 | -0.03 | 44.554
0.5 | 0.237 | 0.00392 | -0.031 | 60.422
1 | 0.3 | 0.00399 | -0.033 | 75.321
1.5 | 0.363 | 0.00376 | -0.034 | 96.569
2 | 0.424 | 0.00429 | -0.036 | 98.838
2.5 | 0.486 | 0.00465 | -0.037 | 104.465
3 | 0.548 | 0.00491 | -0.038 | 111.65
3.5 | 0.606 | 0.00557 | -0.04 | 108.762
4 | 0.665 | 0.00619 | -0.041 | 107.553
4.5 | 0.724 | 0.00697 | -0.042 | 103.847
5 | 0.779 | 0.01051 | -0.044 | 74.121
5.5 | 0.837 | 0.0109 | -0.045 | 76.749
6 | 0.893 | 0.01135 | -0.046 | 78.696
6.5 | 0.949 | 0.01181 | -0.048 | 80.373
7 | 1.003 | 0.0123 | -0.049 | 81.571
7.5 | 1.056 | 0.01282 | -0.05 | 82.346
8 | 1.107 | 0.01334 | -0.052 | 83.005
8.5 | 1.156 | 0.0139 | -0.053 | 83.196
9 | 1.202 | 0.0145 | -0.054 | 82.929
9.5 | 1.245 | 0.01519 | -0.056 | 81.97
10 | 1.285 | 0.01586 | -0.057 | 81.04
10.5 | 1.322 | 0.01652 | -0.058 | 80.018
11 | 1.356 | 0.01734 | -0.06 | 78.198
11.5 | 1.386 | 0.01806 | -0.061 | 76.731
12 | 1.412 | 0.0189 | -0.062 | 74.698
12.5 | 1.434 | 0.01981 | -0.063 | 72.406
13 | 1.452 | 0.02078 | -0.064 | 69.905
13.5 | 1.466 | 0.02187 | -0.066 | 67.042
14 | 1.476 | 0.02288 | -0.067 | 64.516
14.5 | 1.483 | 0.02399 | -0.068 | 61.8
15 | 1.485 | 0.02532 | -0.069 | 58.643
15.5 | 1.483 | 0.02642 | -0.07 | 56.135
16 | 1.477 | 0.02793 | -0.071 | 52.882
16.5 | 1.467 | 0.02977 | -0.072 | 49.276
17 | 1.454 | 0.0316 | -0.073 | 46.015
17.5 | 1.438 | 0.03338 | -0.074 | 43.086
18 | 1.419 | 0.03526 | -0.075 | 40.245
18.5 | 1.396 | 0.03798 | -0.076 | 36.758
19 | 1.371 | 0.04074 | -0.077 | 33.654
19.5 | 1.343 | 0.04352 | -0.078 | 30.864
20 | 1.307 | 0.048 | -0.078 | 27.229

## 84. Re 6M Mach 0.10 (2)
BIGFOIL.COM POLAR EXPORT
NACA66-220 a=0.5
NACA66-220 a=0.5 |  |  |  | Cl Max: | 1.4427 | at alpha= | 20 | deg
XFOIL ncrit=9 |  |  |  | L/D Max: | 135.656 | at alpha= | 3 | deg
Re: | 6000000 |  |  | Cd Min: | 0.05341 | at alpha= | 20 | deg
Mach: | 0.1 |  |  | Cl=0 at alpha= | -1.3549 | deg
|  |  |  | @ Cl=0.1, Cd= | 0.0036394
|  |  |  | @ Cl=0.4, Cd= | 0.0037026
|  |  |  | @ Cl=0.6, Cd= | 0.010856
alpha (deg) | Cl | Cd | Cm | Cl/Cd
-20 | -1.3572 | 0.03909 | -0.0866 | -34.7199
-19.5 | -1.3358 | 0.03658 | -0.086 | -36.5172
-19 | -1.3167 | 0.03404 | -0.0849 | -38.681
-18.5 | -1.2917 | 0.03196 | -0.084 | -40.4161
-18 | -1.2651 | 0.0301 | -0.0829 | -42.0299
-17.5 | -1.2396 | 0.02822 | -0.0816 | -43.9263
-17 | -1.2101 | 0.02663 | -0.0805 | -45.4412
-16.5 | -1.1819 | 0.02505 | -0.079 | -47.1816
-16 | -1.154 | 0.02349 | -0.0774 | -49.1273
-15.5 | -1.1277 | 0.02187 | -0.0754 | -51.5638
-15 | -1.0958 | 0.02064 | -0.0738 | -53.0911
-14.5 | -1.0628 | 0.01949 | -0.0722 | -54.5305
-14 | -1.0279 | 0.01848 | -0.0707 | -55.6223
-13.5 | -0.9908 | 0.01758 | -0.0694 | -56.3595
-13 | -0.9533 | 0.01672 | -0.068 | -57.0156
-12.5 | -0.9147 | 0.01594 | -0.0667 | -57.3839
-12 | -0.8763 | 0.01518 | -0.0653 | -57.7273
-11.5 | -0.8369 | 0.01448 | -0.0639 | -57.797
-11 | -0.7985 | 0.01375 | -0.0623 | -58.0727
-10.5 | -0.7608 | 0.01301 | -0.0605 | -58.4781
-10 | -0.7207 | 0.01236 | -0.059 | -58.3091
-9.5 | -0.6797 | 0.01177 | -0.0576 | -57.7485
-9 | -0.6377 | 0.01123 | -0.0563 | -56.7854
-8.5 | -0.5946 | 0.01075 | -0.055 | -55.3116
-8 | -0.5514 | 0.01029 | -0.0537 | -53.586
-7.5 | -0.5105 | 0.00977 | -0.052 | -52.2518
-7 | -0.4679 | 0.00934 | -0.0505 | -50.0964
-6.5 | -0.4245 | 0.00896 | -0.049 | -47.3772
-6 | -0.3808 | 0.00861 | -0.0476 | -44.2276
-5.5 | -0.3395 | 0.00824 | -0.0456 | -41.2015
-5 | -0.2973 | 0.00794 | -0.0437 | -37.4433
-4.5 | -0.2592 | 0.00766 | -0.0407 | -33.8381
-4 | -0.2183 | 0.0074 | -0.0383 | -29.5
-3.5 | -0.1794 | 0.00688 | -0.0357 | -26.0756
-3 | -0.1409 | 0.00625 | -0.0331 | -22.544
-2.5 | -0.101 | 0.00553 | -0.0308 | -18.264
-2 | -0.0563 | 0.00486 | -0.0294 | -11.5844
-1.5 | -0.0175 | 0.00368 | -0.0271 | -4.7554
-1 | 0.0428 | 0.00363 | -0.0285 | 11.7906
-0.5 | 0.1034 | 0.00364 | -0.0301 | 28.4066
0 | 0.1646 | 0.00369 | -0.0317 | 44.607
0.5 | 0.2259 | 0.00364 | -0.0334 | 62.0604
1 | 0.2874 | 0.00363 | -0.0351 | 79.1736
1.5 | 0.3486 | 0.00366 | -0.0367 | 95.2459
2 | 0.409 | 0.00371 | -0.0382 | 110.2426
2.5 | 0.47 | 0.00373 | -0.0399 | 126.0054
3 | 0.5277 | 0.00389 | -0.0409 | 135.6555
3.5 | 0.5587 | 0.00499 | -0.0368 | 111.9639
4 | 0.5821 | 0.00589 | -0.0312 | 98.8285
4.5 | 0.5862 | 0.00659 | -0.0215 | 88.953
5 | 0.5792 | 0.00791 | -0.0106 | 73.2238
5.5 | 0.5885 | 0.00919 | -0.0034 | 64.037
6 | 0.5968 | 0.01069 | 0.0035 | 55.8279
6.5 | 0.6194 | 0.01186 | 0.0079 | 52.226
7 | 0.6402 | 0.01317 | 0.0124 | 48.6105
7.5 | 0.676 | 0.01399 | 0.0145 | 48.3202
8 | 0.7123 | 0.01483 | 0.0164 | 48.031
8.5 | 0.7519 | 0.01554 | 0.0178 | 48.3848
9 | 0.7875 | 0.01645 | 0.0196 | 47.8723
9.5 | 0.8271 | 0.01723 | 0.0208 | 48.0035
10 | 0.8634 | 0.01819 | 0.0224 | 47.4656
10.5 | 0.8994 | 0.01919 | 0.024 | 46.8682
11 | 0.9371 | 0.02012 | 0.0252 | 46.5755
11.5 | 0.973 | 0.02116 | 0.0266 | 45.983
12 | 1.0096 | 0.0222 | 0.0278 | 45.4775
12.5 | 1.0425 | 0.02347 | 0.0293 | 44.4184
13 | 1.0757 | 0.02473 | 0.0308 | 43.4978
13.5 | 1.1097 | 0.02599 | 0.032 | 42.6972
14 | 1.1431 | 0.02732 | 0.0332 | 41.8411
14.5 | 1.1766 | 0.02866 | 0.0343 | 41.0537
15 | 1.2055 | 0.03036 | 0.0357 | 39.7069
15.5 | 1.2352 | 0.03198 | 0.037 | 38.6241
16 | 1.2615 | 0.03394 | 0.0383 | 37.1685
16.5 | 1.2893 | 0.03581 | 0.0395 | 36.0039
17.5 | 1.3437 | 0.0398 | 0.0413 | 33.7613
18 | 1.366 | 0.04226 | 0.0423 | 32.3237
18.5 | 1.3877 | 0.04485 | 0.0432 | 30.9409
19 | 1.4104 | 0.04734 | 0.0439 | 29.793
19.5 | 1.4276 | 0.05032 | 0.0448 | 28.3704
20 | 1.4427 | 0.05341 | 0.0457 | 27.0118

## 85. Re 6M Mach 0.25 (1)
BIGFOIL.COM POLAR EXPORT
NACA66-220 a=0.5
NACA66-220 a=0.5 |  |  |  | Cl Max: | 1.404 | at alpha= | 13 | deg
JavaFoil+Calcfoil stall+Eppler ext transition |  |  |  | L/D Max: | 111.514 | at alpha= | 3 | deg
Re: | 6000000 |  |  | Cd Min: | 0.00359 | at alpha= | 1 | deg
Mach: | 0.25 |  |  | Cl=0 at alpha= | -1.3615 | deg
|  |  |  | @ Cl=0.1, Cd= | 0.0038781
|  |  |  | @ Cl=0.4, Cd= | 0.0041711
|  |  |  | @ Cl=0.6, Cd= | 0.0055037
alpha (deg) | Cl | Cd | Cm | Cl/Cd
-19 | -0.736 | 0.15174 | 0.012 | -4.853
-18.5 | -0.777 | 0.1424 | 0.012 | -5.458
-18 | -0.818 | 0.12872 | 0.013 | -6.358
-17.5 | -0.853 | 0.12059 | 0.012 | -7.077
-17 | -0.893 | 0.10561 | 0.013 | -8.453
-16.5 | -0.98 | 0.05954 | 0.015 | -16.463
-16 | -1.07 | 0.03017 | 0.015 | -35.479
-15.5 | -1.093 | 0.02795 | 0.014 | -39.092
-15 | -1.113 | 0.02491 | 0.013 | -44.674
-14.5 | -1.124 | 0.02308 | 0.011 | -48.71
-14 | -1.13 | 0.0215 | 0.01 | -52.556
-13.5 | -1.13 | 0.02 | 0.009 | -56.483
-13 | -1.124 | 0.01865 | 0.008 | -60.288
-12.5 | -1.113 | 0.01751 | 0.006 | -63.538
-12 | -1.095 | 0.01652 | 0.005 | -66.323
-11.5 | -1.073 | 0.01566 | 0.004 | -68.513
-11 | -1.046 | 0.01486 | 0.002 | -70.404
-10.5 | -1.014 | 0.01407 | 0.001 | -72.117
-10 | -0.979 | 0.01345 | -0.001 | -72.779
-9.5 | -0.939 | 0.01272 | -0.002 | -73.789
-9 | -0.895 | 0.01218 | -0.003 | -73.526
-8.5 | -0.849 | 0.01165 | -0.005 | -72.879
-8 | -0.8 | 0.01115 | -0.006 | -71.706
-7.5 | -0.748 | 0.01066 | -0.008 | -70.151
-7 | -0.694 | 0.01025 | -0.009 | -67.699
-6.5 | -0.638 | 0.00984 | -0.011 | -64.823
-6 | -0.58 | 0.00948 | -0.012 | -61.17
-5.5 | -0.521 | 0.00918 | -0.014 | -56.708
-5 | -0.46 | 0.00884 | -0.015 | -52.049
-4.5 | -0.399 | 0.00855 | -0.017 | -46.626
-4 | -0.336 | 0.00824 | -0.018 | -40.803
-3.5 | -0.273 | 0.008 | -0.02 | -34.174
-3 | -0.211 | 0.00537 | -0.021 | -39.313
-2.5 | -0.148 | 0.00441 | -0.023 | -33.48
-2 | -0.083 | 0.00375 | -0.025 | -22.266
-1.5 | -0.018 | 0.00382 | -0.026 | -4.736
-1 | 0.047 | 0.00387 | -0.028 | 12.195
-0.5 | 0.112 | 0.00388 | -0.029 | 29.017
0 | 0.178 | 0.00393 | -0.031 | 45.275
0.5 | 0.243 | 0.00397 | -0.032 | 61.18
1 | 0.307 | 0.00359 | -0.034 | 85.63
1.5 | 0.372 | 0.00398 | -0.035 | 93.466
2 | 0.435 | 0.00441 | -0.036 | 98.677
2.5 | 0.499 | 0.00473 | -0.038 | 105.384
3 | 0.562 | 0.00504 | -0.039 | 111.514
3.5 | 0.621 | 0.00576 | -0.041 | 107.926
4 | 0.682 | 0.00643 | -0.042 | 106.064
4.5 | 0.742 | 0.00727 | -0.043 | 101.97
5 | 0.798 | 0.0109 | -0.045 | 73.254
5.5 | 0.857 | 0.01133 | -0.046 | 75.655
6 | 0.915 | 0.01181 | -0.047 | 77.442
6.5 | 0.971 | 0.01234 | -0.049 | 78.666
7 | 1.025 | 0.01289 | -0.05 | 79.552
7.5 | 1.078 | 0.01348 | -0.052 | 79.982
8 | 1.129 | 0.01408 | -0.053 | 80.192
8.5 | 1.177 | 0.01467 | -0.054 | 80.25
9 | 1.222 | 0.01532 | -0.056 | 79.718
9.5 | 1.261 | 0.01609 | -0.057 | 78.402
10 | 1.297 | 0.01685 | -0.058 | 76.991
10.5 | 1.328 | 0.01769 | -0.06 | 75.087
11 | 1.355 | 0.01853 | -0.061 | 73.138
11.5 | 1.376 | 0.01952 | -0.062 | 70.487
12 | 1.391 | 0.02058 | -0.064 | 67.593
12.5 | 1.401 | 0.02148 | -0.065 | 65.225
13 | 1.404 | 0.02264 | -0.066 | 61.997
13.5 | 1.4 | 0.02388 | -0.067 | 58.648
14 | 1.39 | 0.02538 | -0.068 | 54.751
14.5 | 1.373 | 0.02694 | -0.07 | 50.958
15 | 1.349 | 0.02871 | -0.071 | 47.001
15.5 | 1.318 | 0.03074 | -0.072 | 42.896
16 | 1.281 | 0.03285 | -0.073 | 38.999
16.5 | 1.237 | 0.03541 | -0.074 | 34.948
17 | 1.187 | 0.03855 | -0.075 | 30.792
17.5 | 1.128 | 0.04365 | -0.075 | 25.85
18 | 1.063 | 0.05041 | -0.075 | 21.091

## 86. Re 6M Mach 0.25 (2)
BIGFOIL.COM POLAR EXPORT
NACA66-220 a=0.5
NACA66-220 a=0.5 |  |  |  | Cl Max: | 1.3993 | at alpha= | 20 | deg
XFOIL ncrit=9 |  |  |  | L/D Max: | 139.719 | at alpha= | 3 | deg
Re: | 6000000 |  |  | Cd Min: | 0.06739 | at alpha= | 20 | deg
Mach: | 0.25 |  |  | Cl=0 at alpha= | -1.3566 | deg
|  |  |  | @ Cl=0.1, Cd= | 0.0036889
|  |  |  | @ Cl=0.4, Cd= | 0.0037414
|  |  |  | @ Cl=0.6, Cd= | 0.012514
alpha (deg) | Cl | Cd | Cm | Cl/Cd
-20 | -1.268 | 0.05569 | -0.1007 | -22.7689
-19 | -1.2621 | 0.04532 | -0.1012 | -27.8486
-18.5 | -1.2509 | 0.04133 | -0.1003 | -30.2662
-18 | -1.2302 | 0.03828 | -0.0993 | -32.1369
-17.5 | -1.2178 | 0.03484 | -0.0975 | -34.9541
-17 | -1.1948 | 0.0323 | -0.0959 | -36.9907
-16.5 | -1.1673 | 0.03016 | -0.0942 | -38.7036
-16 | -1.1388 | 0.02816 | -0.0924 | -40.4403
-15.5 | -1.1089 | 0.02633 | -0.0905 | -42.1155
-15 | -1.088 | 0.02413 | -0.0876 | -45.0891
-14.5 | -1.0593 | 0.02243 | -0.0852 | -47.2269
-14 | -1.0273 | 0.02095 | -0.0829 | -49.0358
-13.5 | -0.9917 | 0.0197 | -0.0809 | -50.3401
-13 | -0.9534 | 0.01863 | -0.079 | -51.1755
-12.5 | -0.9153 | 0.01761 | -0.0771 | -51.9761
-12 | -0.8755 | 0.0167 | -0.0753 | -52.4251
-11.5 | -0.8364 | 0.01581 | -0.0733 | -52.9032
-11 | -0.7956 | 0.01502 | -0.0715 | -52.9694
-10.5 | -0.7555 | 0.01421 | -0.0696 | -53.1668
-10 | -0.7156 | 0.0134 | -0.0675 | -53.403
-9.5 | -0.6749 | 0.01266 | -0.0656 | -53.3096
-9 | -0.6309 | 0.01206 | -0.0641 | -52.3134
-8.5 | -0.5878 | 0.01147 | -0.0624 | -51.2467
-8 | -0.5427 | 0.01096 | -0.061 | -49.5164
-7.5 | -0.4995 | 0.01041 | -0.0592 | -47.9827
-7 | -0.4565 | 0.00989 | -0.0574 | -46.1577
-6.5 | -0.412 | 0.00944 | -0.0558 | -43.6441
-6 | -0.3668 | 0.00904 | -0.0542 | -40.5752
-5.5 | -0.3231 | 0.00864 | -0.0524 | -37.3958
-5 | -0.2785 | 0.00826 | -0.0507 | -33.7167
-4.5 | -0.2347 | 0.00789 | -0.0487 | -29.7465
-4 | -0.1945 | 0.00752 | -0.0459 | -25.8644
-3.5 | -0.1697 | 0.00704 | -0.04 | -24.1051
-3 | -0.1361 | 0.00637 | -0.036 | -21.3658
-2.5 | -0.099 | 0.00563 | -0.0328 | -17.5844
-2 | -0.0554 | 0.00493 | -0.0309 | -11.2373
-1.5 | -0.0179 | 0.00372 | -0.028 | -4.8118
-1 | 0.0445 | 0.00368 | -0.0295 | 12.0924
-0.5 | 0.107 | 0.00369 | -0.0311 | 28.9973
0 | 0.1706 | 0.00374 | -0.0328 | 45.615
0.5 | 0.234 | 0.00369 | -0.0345 | 63.4146
1 | 0.2975 | 0.00368 | -0.0363 | 80.8424
1.5 | 0.3608 | 0.00371 | -0.038 | 97.2507
2 | 0.4232 | 0.00376 | -0.0395 | 112.5532
2.5 | 0.4863 | 0.00378 | -0.0412 | 128.6508
3 | 0.5463 | 0.00391 | -0.0422 | 139.7187
3.5 | 0.5749 | 0.00502 | -0.0373 | 114.5219
4 | 0.5873 | 0.00598 | -0.029 | 98.2107
4.5 | 0.5826 | 0.00686 | -0.0175 | 84.9271
5 | 0.5717 | 0.00848 | -0.0061 | 67.4175
5.5 | 0.5801 | 0.00994 | 0.0012 | 58.3602
6 | 0.5846 | 0.01167 | 0.0088 | 50.0943
6.5 | 0.6076 | 0.01293 | 0.0133 | 46.9915
7 | 0.6279 | 0.01437 | 0.0179 | 43.6952
7.5 | 0.6647 | 0.0153 | 0.0201 | 43.4444
8 | 0.704 | 0.01616 | 0.0219 | 43.5644
8.5 | 0.7436 | 0.01704 | 0.0235 | 43.6385
9 | 0.7819 | 0.01799 | 0.0253 | 43.463
9.5 | 0.8224 | 0.01887 | 0.0267 | 43.5824
10 | 0.8583 | 0.02001 | 0.0287 | 42.8936
10.5 | 0.8974 | 0.02105 | 0.0302 | 42.6318
11.5 | 0.9721 | 0.02335 | 0.0334 | 41.6317
12 | 1.0075 | 0.02467 | 0.0351 | 40.8391
12.5 | 1.0415 | 0.02611 | 0.0369 | 39.8889
13 | 1.0783 | 0.02742 | 0.0383 | 39.3253
13.5 | 1.111 | 0.02903 | 0.04 | 38.2708
14 | 1.146 | 0.03056 | 0.0414 | 37.5
14.5 | 1.176 | 0.03241 | 0.0432 | 36.2851
15 | 1.2062 | 0.03433 | 0.0448 | 35.1355
15.5 | 1.2302 | 0.03675 | 0.0467 | 33.4748
16 | 1.2596 | 0.03886 | 0.0481 | 32.4138
16.5 | 1.2861 | 0.0413 | 0.0495 | 31.1404
17 | 1.3111 | 0.04392 | 0.0508 | 29.852
17.5 | 1.3363 | 0.04663 | 0.0518 | 28.6575
18 | 1.3563 | 0.04983 | 0.0529 | 27.2185
18.5 | 1.3721 | 0.05354 | 0.0538 | 25.6276
19 | 1.3866 | 0.05752 | 0.0545 | 24.1064
19.5 | 1.3992 | 0.06178 | 0.0548 | 22.6481
20 | 1.3993 | 0.06739 | 0.0549 | 20.7642

## 87. Re 6M Mach 0.50 (1)
BIGFOIL.COM POLAR EXPORT
NACA66-220 a=0.5
NACA66-220 a=0.5 |  |  |  | Cl Max: | 1.253 | at alpha= | 20 | deg
JavaFoil+Calcfoil stall+Eppler ext transition |  |  |  | L/D Max: | 106.406 | at alpha= | 3 | deg
Re: | 6000000 |  |  | Cd Min: | 0.00396 | at alpha= | -2 | deg
Mach: | 0.5 |  |  | Cl=0 at alpha= | -1.363 | deg
|  |  |  | @ Cl=0.1, Cd= | 0.0040293
|  |  |  | @ Cl=0.4, Cd= | 0.0043038
|  |  |  | @ Cl=0.6, Cd= | 0.0056817
alpha (deg) | Cl | Cd | Cm | Cl/Cd
-20 | -1.062 | 0.15509 | 0.017 | -6.845
-19.5 | -1.042 | 0.15133 | 0.018 | -6.885
-19 | -1.011 | 0.14464 | 0.016 | -6.987
-18.5 | -0.978 | 0.14368 | 0.015 | -6.808
-18 | -0.948 | 0.13803 | 0.013 | -6.871
-17.5 | -0.926 | 0.13675 | 0.013 | -6.77
-17 | -0.895 | 0.13066 | 0.012 | -6.847
-16.5 | -0.863 | 0.12687 | 0.011 | -6.8
-16 | -0.834 | 0.12152 | 0.01 | -6.865
-15.5 | -0.81 | 0.11903 | 0.009 | -6.802
-15 | -0.779 | 0.11237 | 0.008 | -6.934
-14.5 | -0.749 | 0.10514 | 0.007 | -7.124
-14 | -0.721 | 0.10474 | 0.006 | -6.882
-13.5 | -0.693 | 0.09032 | 0.005 | -7.673
-13 | -0.669 | 0.08248 | 0.005 | -8.113
-12.5 | -0.636 | 0.09357 | 0.004 | -6.798
-12 | -0.608 | 0.08283 | 0.003 | -7.34
-11.5 | -0.581 | 0.07525 | 0.002 | -7.723
-11 | -0.656 | 0.02053 | 0.002 | -31.934
-10.5 | -0.625 | 0.01888 | 0.001 | -33.085
-10 | -0.494 | 0.06628 | 0 | -7.457
-9.5 | -0.466 | 0.06161 | -0.001 | -7.566
-9 | -0.756 | 0.01636 | -0.004 | -46.249
-8.5 | -0.816 | 0.01492 | -0.005 | -54.73
-8 | -0.812 | 0.01377 | -0.007 | -58.931
-7.5 | -0.783 | 0.01293 | -0.009 | -60.524
-7 | -0.74 | 0.01224 | -0.01 | -60.452
-6.5 | -0.689 | 0.01164 | -0.012 | -59.232
-6 | -0.632 | 0.01105 | -0.014 | -57.222
-5.5 | -0.571 | 0.01052 | -0.015 | -54.287
-5 | -0.507 | 0.01007 | -0.017 | -50.314
-4.5 | -0.44 | 0.00969 | -0.018 | -45.411
-4 | -0.372 | 0.00933 | -0.02 | -39.879
-3.5 | -0.303 | 0.00897 | -0.022 | -33.749
-3 | -0.233 | 0.00842 | -0.023 | -27.656
-2.5 | -0.163 | 0.00504 | -0.025 | -32.414
-2 | -0.093 | 0.00396 | -0.027 | -23.555
-1.5 | -0.02 | 0.00398 | -0.029 | -5.083
-1 | 0.053 | 0.00401 | -0.031 | 13.159
-0.5 | 0.126 | 0.00404 | -0.032 | 31.141
0 | 0.197 | 0.00414 | -0.034 | 47.598
0.5 | 0.269 | 0.00416 | -0.036 | 64.728
1 | 0.341 | 0.00423 | -0.037 | 80.732
1.5 | 0.413 | 0.00432 | -0.039 | 95.658
2 | 0.483 | 0.0049 | -0.04 | 98.563
2.5 | 0.554 | 0.00534 | -0.042 | 103.701
3 | 0.624 | 0.00586 | -0.044 | 106.406
3.5 | 0.688 | 0.00675 | -0.045 | 101.89
4 | 0.755 | 0.00771 | -0.047 | 97.926
4.5 | 0.817 | 0.01232 | -0.048 | 66.343
5 | 0.882 | 0.01291 | -0.05 | 68.301
5.5 | 0.944 | 0.01355 | -0.051 | 69.669
6 | 1.003 | 0.01429 | -0.053 | 70.22
6.5 | 1.059 | 0.01505 | -0.054 | 70.331
7 | 1.109 | 0.01588 | -0.056 | 69.871
7.5 | 1.153 | 0.01687 | -0.057 | 68.36
8 | 1.188 | 0.01791 | -0.059 | 66.335
8.5 | 1.209 | 0.01902 | -0.06 | 63.536
9 | 1.2 | 0.02026 | -0.062 | 59.262
9.5 | 1.119 | 0.02185 | -0.063 | 51.215
10 | 0.771 | 0.02344 | -0.065 | 32.9
10.5 | 0.803 | 0.02533 | -0.066 | 31.697
11 | 0.704 | 0.07507 | -0.035 | 9.375
11.5 | 0.731 | 0.08476 | -0.034 | 8.618
12 | 0.9 | 0.02883 | -0.07 | 31.204
12.5 | 0.93 | 0.03139 | -0.072 | 29.622
13 | 0.849 | 0.07584 | -0.056 | 11.2
13.5 | 0.845 | 0.10177 | -0.042 | 8.307
14 | 0.871 | 0.10205 | -0.041 | 8.537
14.5 | 0.899 | 0.10603 | -0.042 | 8.48
15 | 1.003 | 0.074 | -0.068 | 13.56
15.5 | 0.987 | 0.10524 | -0.06 | 9.375
16 | 0.985 | 0.12116 | -0.048 | 8.132
16.5 | 1.043 | 0.11117 | -0.062 | 9.385
17 | 1.062 | 0.12599 | -0.06 | 8.428
17.5 | 1.072 | 0.1336 | -0.053 | 8.025
18 | 1.132 | 0.12082 | -0.066 | 9.37
18.5 | 1.155 | 0.13423 | -0.066 | 8.601
19 | 1.154 | 0.14547 | -0.056 | 7.933
19.5 | 1.188 | 0.15271 | -0.06 | 7.777
20 | 1.253 | 0.13474 | -0.072 | 9.301

## 88. Re 6M Mach 0.50 (2)
BIGFOIL.COM POLAR EXPORT
NACA66-220 a=0.5
NACA66-220 a=0.5 |  |  |  | Cl Max: | 1.0344 | at alpha= | 13.5 | deg
XFOIL ncrit=9 |  |  |  | L/D Max: | 152.506 | at alpha= | 3 | deg
Re: | 6000000 |  |  | Cd Min: | 0.15451 | at alpha= | 18.5 | deg
Mach: | 0.5 |  |  | Cl=0 at alpha= | -1.3531 | deg
|  |  |  | @ Cl=0.1, Cd= | 0.0039663
|  |  |  | @ Cl=0.4, Cd= | 0.0039745
|  |  |  | @ Cl=0.6, Cd= | 0.020276
alpha (deg) | Cl | Cd | Cm | Cl/Cd
-16.5 | -0.4656 | 0.13351 | -0.0819 | -3.4874
-16 | -0.5084 | 0.11681 | -0.0921 | -4.3524
-15.5 | -0.5355 | 0.1032 | -0.1004 | -5.189
-15 | -0.5643 | 0.08936 | -0.1094 | -6.3149
-14.5 | -0.5883 | 0.07682 | -0.1179 | -7.6582
-14 | -0.6152 | 0.0652 | -0.1251 | -9.4356
-13.5 | -0.6434 | 0.05494 | -0.1298 | -11.711
-13 | -0.6708 | 0.04623 | -0.1315 | -14.5101
-12.5 | -0.6994 | 0.03864 | -0.1301 | -18.1004
-12 | -0.7168 | 0.03267 | -0.1266 | -21.9406
-11.5 | -0.725 | 0.02784 | -0.1216 | -26.0417
-11 | -0.7205 | 0.02417 | -0.1159 | -29.8097
-10.5 | -0.6993 | 0.02159 | -0.1108 | -32.39
-10 | -0.6722 | 0.01947 | -0.1058 | -34.5249
-9.5 | -0.6375 | 0.0178 | -0.1014 | -35.8146
-9 | -0.5962 | 0.01648 | -0.0976 | -36.1772
-8.5 | -0.5504 | 0.01542 | -0.0943 | -35.6939
-8 | -0.5043 | 0.01445 | -0.0912 | -34.8997
-7.5 | -0.4555 | 0.01364 | -0.0885 | -33.3944
-7 | -0.4068 | 0.01288 | -0.0859 | -31.5839
-6.5 | -0.3594 | 0.01208 | -0.0831 | -29.7517
-6 | -0.3092 | 0.01142 | -0.0809 | -27.0753
-5.5 | -0.2578 | 0.01082 | -0.0789 | -23.8262
-5 | -0.2083 | 0.01021 | -0.0767 | -20.4016
-4.5 | -0.1571 | 0.00967 | -0.0748 | -16.2461
-4 | -0.1077 | 0.00912 | -0.0727 | -11.8092
-3.5 | -0.0758 | 0.0082 | -0.0677 | -9.2439
-3 | -0.0658 | 0.00699 | -0.0587 | -9.4134
-2.5 | -0.0683 | 0.00618 | -0.0463 | -11.0518
-2 | -0.046 | 0.00531 | -0.0387 | -8.6629
-1.5 | -0.0211 | 0.00394 | -0.0319 | -5.3553
-1 | 0.0507 | 0.00398 | -0.0336 | 12.7387
-0.5 | 0.1228 | 0.00396 | -0.0354 | 31.0101
0 | 0.1964 | 0.00399 | -0.0375 | 49.2231
0.5 | 0.2688 | 0.00396 | -0.0395 | 67.8788
1 | 0.3414 | 0.00395 | -0.0414 | 86.4304
1.5 | 0.4132 | 0.00398 | -0.0431 | 103.8191
2 | 0.4848 | 0.00402 | -0.0448 | 120.597
2.5 | 0.557 | 0.00403 | -0.0464 | 138.2134
3 | 0.6268 | 0.00411 | -0.0474 | 152.5061
3.5 | 0.6528 | 0.00493 | -0.04 | 132.4138
4 | 0.6067 | 0.00646 | -0.0193 | 93.9164
4.5 | 0.5784 | 0.00873 | -0.0041 | 66.2543
5 | 0.5572 | 0.01125 | 0.0088 | 49.5289
5.5 | 0.5499 | 0.01355 | 0.0188 | 40.583
6 | 0.5471 | 0.01597 | 0.0277 | 34.258
6.5 | 0.5625 | 0.01794 | 0.0337 | 31.3545
7 | 0.5844 | 0.01983 | 0.0388 | 29.4705
7.5 | 0.6274 | 0.02106 | 0.0411 | 29.7911
8 | 0.6726 | 0.02226 | 0.0432 | 30.2156
8.5 | 0.7173 | 0.02353 | 0.0455 | 30.4845
9 | 0.7605 | 0.02497 | 0.0478 | 30.4565
9.5 | 0.804 | 0.02643 | 0.0502 | 30.42
10 | 0.8443 | 0.02815 | 0.0529 | 29.9929
10.5 | 0.8863 | 0.02982 | 0.0555 | 29.7217
11 | 0.9242 | 0.03185 | 0.0583 | 29.0173
11.5 | 0.9605 | 0.03404 | 0.0613 | 28.2168
12 | 0.9881 | 0.03691 | 0.0647 | 26.7705
12.5 | 1.0146 | 0.04004 | 0.0678 | 25.3397
13 | 1.0299 | 0.04407 | 0.0712 | 23.3696
13.5 | 1.0344 | 0.04908 | 0.0742 | 21.0758
14 | 1.0315 | 0.05507 | 0.0765 | 18.7307
14.5 | 1.0238 | 0.06188 | 0.0777 | 16.5449
15 | 1.0104 | 0.0698 | 0.0776 | 14.4756
15.5 | 0.9873 | 0.07933 | 0.0755 | 12.4455
16 | 0.9658 | 0.08964 | 0.0715 | 10.7742
16.5 | 0.9357 | 0.1017 | 0.0655 | 9.2006
17 | 0.9027 | 0.11487 | 0.0578 | 7.8584
17.5 | 0.8753 | 0.12812 | 0.0495 | 6.8319
18 | 0.8531 | 0.14111 | 0.041 | 6.0456
18.5 | 0.8314 | 0.15451 | 0.0323 | 5.3809

## 89. Re 7M Mach 0.00 (1)
BIGFOIL.COM POLAR EXPORT
NACA66-220 a=0.5
NACA66-220 a=0.5 |  |  |  | Cl Max: | 1.503 | at alpha= | 15.5 | deg
JavaFoil+Calcfoil stall+Eppler ext transition |  |  |  | L/D Max: | 102.614 | at alpha= | 3 | deg
Re: | 7000000 |  |  | Cd Min: | 0.00365 | at alpha= | -1.5 | deg
Mach: | 0 |  |  | Cl=0 at alpha= | -1.3594 | deg
|  |  |  | @ Cl=0.1, Cd= | 0.0037
|  |  |  | @ Cl=0.4, Cd= | 0.0043813
|  |  |  | @ Cl=0.6, Cd= | 0.0058505
alpha (deg) | Cl | Cd | Cm | Cl/Cd
-20 | -1.218 | 0.04333 | 0.023 | -28.105
-19.5 | -1.234 | 0.03882 | 0.022 | -31.798
-19 | -1.244 | 0.03691 | 0.021 | -33.712
-18.5 | -1.257 | 0.03306 | 0.02 | -38.02
-18 | -1.266 | 0.03041 | 0.019 | -41.614
-17.5 | -1.271 | 0.02816 | 0.018 | -45.134
-17 | -1.274 | 0.02613 | 0.017 | -48.739
-16.5 | -1.273 | 0.02444 | 0.016 | -52.075
-16 | -1.269 | 0.02296 | 0.015 | -55.28
-15.5 | -1.262 | 0.0215 | 0.014 | -58.709
-15 | -1.252 | 0.02017 | 0.012 | -62.08
-14.5 | -1.239 | 0.0191 | 0.011 | -64.874
-14 | -1.222 | 0.01801 | 0.01 | -67.852
-13.5 | -1.202 | 0.01715 | 0.009 | -70.076
-13 | -1.179 | 0.01624 | 0.007 | -72.604
-12.5 | -1.153 | 0.01537 | 0.006 | -74.983
-12 | -1.123 | 0.01463 | 0.005 | -76.731
-11.5 | -1.09 | 0.01395 | 0.003 | -78.131
-11 | -1.054 | 0.01329 | 0.002 | -79.28
-10.5 | -1.015 | 0.01269 | 0.001 | -80.002
-10 | -0.974 | 0.01209 | -0.001 | -80.559
-9.5 | -0.93 | 0.01162 | -0.002 | -80.005
-9 | -0.883 | 0.01115 | -0.003 | -79.18
-8.5 | -0.835 | 0.01072 | -0.005 | -77.854
-8 | -0.784 | 0.01031 | -0.006 | -76.026
-7.5 | -0.732 | 0.00986 | -0.008 | -74.226
-7 | -0.677 | 0.00953 | -0.009 | -71.035
-6.5 | -0.622 | 0.00918 | -0.01 | -67.738
-6 | -0.565 | 0.00886 | -0.012 | -63.77
-5.5 | -0.507 | 0.00855 | -0.013 | -59.288
-5 | -0.447 | 0.00832 | -0.015 | -53.795
-4.5 | -0.387 | 0.00804 | -0.016 | -48.202
-4 | -0.327 | 0.00779 | -0.018 | -41.923
-3.5 | -0.266 | 0.00756 | -0.019 | -35.148
-3 | -0.205 | 0.00548 | -0.021 | -37.393
-2.5 | -0.143 | 0.00475 | -0.022 | -30.136
-2 | -0.081 | 0.00463 | -0.024 | -17.458
-1.5 | -0.018 | 0.00365 | -0.025 | -4.798
-1 | 0.046 | 0.0037 | -0.027 | 12.359
-0.5 | 0.109 | 0.0037 | -0.028 | 29.443
0 | 0.172 | 0.00376 | -0.03 | 45.779
0.5 | 0.235 | 0.0038 | -0.031 | 62.017
1 | 0.299 | 0.00386 | -0.033 | 77.311
1.5 | 0.36 | 0.00422 | -0.034 | 85.392
2 | 0.422 | 0.00447 | -0.035 | 94.32
2.5 | 0.484 | 0.00471 | -0.037 | 102.589
3 | 0.545 | 0.00531 | -0.038 | 102.614
3.5 | 0.603 | 0.00588 | -0.039 | 102.421
4 | 0.662 | 0.00653 | -0.041 | 101.368
4.5 | 0.72 | 0.00708 | -0.042 | 101.74
5 | 0.776 | 0.01016 | -0.043 | 76.378
5.5 | 0.834 | 0.01055 | -0.045 | 79.05
6 | 0.89 | 0.01095 | -0.046 | 81.282
6.5 | 0.946 | 0.01138 | -0.047 | 83.065
7 | 1 | 0.01187 | -0.049 | 84.197
7.5 | 1.052 | 0.01238 | -0.05 | 85.047
8 | 1.104 | 0.01287 | -0.052 | 85.747
8.5 | 1.153 | 0.0134 | -0.053 | 86.071
9 | 1.2 | 0.01397 | -0.054 | 85.873
9.5 | 1.243 | 0.01456 | -0.055 | 85.4
10 | 1.284 | 0.01523 | -0.057 | 84.277
10.5 | 1.321 | 0.01589 | -0.058 | 83.136
11 | 1.356 | 0.01666 | -0.059 | 81.376
11.5 | 1.387 | 0.01734 | -0.061 | 79.985
12 | 1.414 | 0.01816 | -0.062 | 77.86
12.5 | 1.438 | 0.01898 | -0.063 | 75.757
13 | 1.458 | 0.01989 | -0.064 | 73.315
13.5 | 1.475 | 0.02092 | -0.065 | 70.501
14 | 1.488 | 0.02183 | -0.067 | 68.16
14.5 | 1.496 | 0.02292 | -0.068 | 65.294
15 | 1.501 | 0.0242 | -0.069 | 62.024
15.5 | 1.503 | 0.02535 | -0.07 | 59.281
16 | 1.501 | 0.02658 | -0.071 | 56.458
16.5 | 1.495 | 0.02829 | -0.072 | 52.845
17 | 1.486 | 0.02997 | -0.073 | 49.588
17.5 | 1.473 | 0.0319 | -0.074 | 46.187
18 | 1.459 | 0.03324 | -0.075 | 43.912
18.5 | 1.441 | 0.03559 | -0.076 | 40.505
19 | 1.422 | 0.03767 | -0.077 | 37.743
19.5 | 1.4 | 0.03998 | -0.078 | 35.006
20 | 1.369 | 0.04334 | -0.079 | 31.595

## 90. Re 7M Mach 0.00 (2)
BIGFOIL.COM POLAR EXPORT
NACA66-220 a=0.5
NACA66-220 a=0.5 |  |  |  | Cl Max: | 1.4639 | at alpha= | 20 | deg
XFOIL ncrit=9 |  |  |  | L/D Max: | 130.167 | at alpha= | 2.5 | deg
Re: | 7000000 |  |  | Cd Min: | 0.05007 | at alpha= | 20 | deg
Mach: | 0 |  |  | Cl=0 at alpha= | -1.419 | deg
|  |  |  | @ Cl=0.1, Cd= | 0.003481
|  |  |  | @ Cl=0.4, Cd= | 0.00351
|  |  |  | @ Cl=0.6, Cd= | 0.010445
alpha (deg) | Cl | Cd | Cm | Cl/Cd
-20 | -1.3868 | 0.03537 | -0.0823 | -39.2084
-19.5 | -1.3645 | 0.03316 | -0.0814 | -41.149
-19 | -1.3414 | 0.03108 | -0.0805 | -43.1596
-18.5 | -1.3154 | 0.02927 | -0.0794 | -44.9402
-18 | -1.2883 | 0.02759 | -0.0784 | -46.6945
-17.5 | -1.2594 | 0.02603 | -0.0773 | -48.3826
-17 | -1.2304 | 0.02457 | -0.076 | -50.0773
-16.5 | -1.1995 | 0.02325 | -0.0748 | -51.5914
-16 | -1.1677 | 0.02199 | -0.0735 | -53.1014
-15.5 | -1.1385 | 0.02065 | -0.0718 | -55.1332
-15 | -1.1072 | 0.01946 | -0.0702 | -56.8962
-14.5 | -1.0746 | 0.01837 | -0.0686 | -58.4976
-14 | -1.0388 | 0.01745 | -0.0673 | -59.5301
-13.5 | -1.0029 | 0.01656 | -0.0659 | -60.5616
-13 | -0.9648 | 0.01579 | -0.0646 | -61.102
-12.5 | -0.9268 | 0.01505 | -0.0633 | -61.5814
-12 | -0.8881 | 0.01435 | -0.062 | -61.8885
-11.5 | -0.8487 | 0.0137 | -0.0606 | -61.9489
-11 | -0.8089 | 0.01306 | -0.0593 | -61.9372
-10.5 | -0.7695 | 0.01241 | -0.0578 | -62.0064
-10 | -0.7299 | 0.01177 | -0.0563 | -62.0136
-9.5 | -0.69 | 0.01119 | -0.0547 | -61.6622
-9 | -0.6475 | 0.0107 | -0.0535 | -60.514
-8.5 | -0.6055 | 0.01022 | -0.0522 | -59.2466
-8 | -0.5623 | 0.0098 | -0.0509 | -57.3776
-7.5 | -0.5198 | 0.00938 | -0.0495 | -55.4158
-7 | -0.4781 | 0.00896 | -0.0478 | -53.3594
-6.5 | -0.4358 | 0.00859 | -0.0462 | -50.7334
-6 | -0.3927 | 0.00827 | -0.0447 | -47.4849
-5.5 | -0.3508 | 0.00792 | -0.0428 | -44.2929
-5 | -0.311 | 0.00762 | -0.0403 | -40.8136
-4.5 | -0.2711 | 0.00743 | -0.0378 | -36.4872
-4 | -0.2235 | 0.00717 | -0.0368 | -31.1715
-3.5 | -0.1807 | 0.00673 | -0.035 | -26.8499
-3 | -0.1397 | 0.00615 | -0.0329 | -22.7154
-2 | -0.0514 | 0.00493 | -0.03 | -10.426
-1.5 | -0.0082 | 0.00407 | -0.0285 | -2.0147
-1 | 0.0424 | 0.0035 | -0.0283 | 12.1143
-0.5 | 0.1029 | 0.00348 | -0.0299 | 29.569
0 | 0.1644 | 0.00347 | -0.0317 | 47.3775
0.5 | 0.226 | 0.00348 | -0.0334 | 64.9425
1 | 0.2865 | 0.00347 | -0.035 | 82.5648
1.5 | 0.3464 | 0.00351 | -0.0365 | 98.6895
2 | 0.4077 | 0.00351 | -0.0383 | 116.1538
2.5 | 0.4673 | 0.00359 | -0.0397 | 130.1671
3 | 0.5146 | 0.00417 | -0.0388 | 123.4053
3.5 | 0.5452 | 0.00519 | -0.0347 | 105.0482
4 | 0.5698 | 0.00602 | -0.0294 | 94.6512
4.5 | 0.5744 | 0.00671 | -0.0198 | 85.6036
5 | 0.5743 | 0.0079 | -0.0104 | 72.6962
5.5 | 0.585 | 0.00912 | -0.0034 | 64.1447
6 | 0.5993 | 0.01041 | 0.0026 | 57.5696
6.5 | 0.622 | 0.01154 | 0.0069 | 53.8995
7 | 0.6491 | 0.0126 | 0.0105 | 51.5159
7.5 | 0.6849 | 0.01338 | 0.0125 | 51.1883
8 | 0.724 | 0.01408 | 0.014 | 51.4205
8.5 | 0.7608 | 0.0149 | 0.0157 | 51.0604
9 | 0.7997 | 0.01563 | 0.0171 | 51.1644
9.5 | 0.8367 | 0.01647 | 0.0186 | 50.8015
10 | 0.8737 | 0.01734 | 0.0202 | 50.3864
10.5 | 0.9098 | 0.01828 | 0.0216 | 49.7702
11 | 0.9474 | 0.01919 | 0.0229 | 49.3695
11.5 | 0.9846 | 0.02011 | 0.0241 | 48.9607
12 | 1.0181 | 0.02125 | 0.0256 | 47.9106
12.5 | 1.0528 | 0.02235 | 0.0269 | 47.1051
13 | 1.0864 | 0.02356 | 0.0283 | 46.1121
13.5 | 1.1213 | 0.02469 | 0.0294 | 45.4151
14 | 1.1552 | 0.02593 | 0.0305 | 44.5507
14.5 | 1.1865 | 0.02733 | 0.0318 | 43.4138
15 | 1.2184 | 0.02873 | 0.0329 | 42.4086
15.5 | 1.244 | 0.03058 | 0.0345 | 40.6802
16 | 1.2742 | 0.03213 | 0.0356 | 39.6576
16.5 | 1.3023 | 0.03393 | 0.0366 | 38.382
17 | 1.332 | 0.0356 | 0.0374 | 37.4157
17.5 | 1.3578 | 0.03764 | 0.0384 | 36.0733
18 | 1.3842 | 0.03962 | 0.0392 | 34.9369
18.5 | 1.4057 | 0.04206 | 0.0402 | 33.4213
19 | 1.4294 | 0.04436 | 0.0409 | 32.2227
19.5 | 1.4489 | 0.04703 | 0.0416 | 30.808
20 | 1.4639 | 0.05007 | 0.0426 | 29.2371

## 91. Re 7M Mach 0.10 (1)
BIGFOIL.COM POLAR EXPORT
NACA66-220 a=0.5
NACA66-220 a=0.5 |  |  |  | Cl Max: | 1.486 | at alpha= | 15 | deg
JavaFoil+Calcfoil stall+Eppler ext transition |  |  |  | L/D Max: | 102.99 | at alpha= | 3 | deg
Re: | 7000000 |  |  | Cd Min: | 0.00366 | at alpha= | -1.5 | deg
Mach: | 0.1 |  |  | Cl=0 at alpha= | -1.3594 | deg
|  |  |  | @ Cl=0.1, Cd= | 0.00374
|  |  |  | @ Cl=0.4, Cd= | 0.0043732
|  |  |  | @ Cl=0.6, Cd= | 0.0058583
alpha (deg) | Cl | Cd | Cm | Cl/Cd
-20 | -1.132 | 0.06314 | 0.022 | -17.93
-19.5 | -1.179 | 0.04513 | 0.022 | -26.127
-19 | -1.199 | 0.04005 | 0.021 | -29.926
-18.5 | -1.215 | 0.03592 | 0.02 | -33.83
-18 | -1.23 | 0.03202 | 0.019 | -38.422
-17.5 | -1.24 | 0.02936 | 0.018 | -42.223
-17 | -1.246 | 0.02705 | 0.017 | -46.082
-16.5 | -1.249 | 0.0252 | 0.016 | -49.584
-16 | -1.249 | 0.02357 | 0.015 | -52.991
-15.5 | -1.245 | 0.022 | 0.014 | -56.597
-15 | -1.238 | 0.02059 | 0.012 | -60.148
-14.5 | -1.227 | 0.01946 | 0.011 | -63.082
-14 | -1.213 | 0.01833 | 0.01 | -66.194
-13.5 | -1.195 | 0.01732 | 0.009 | -69.027
-13 | -1.174 | 0.0165 | 0.007 | -71.144
-12.5 | -1.149 | 0.0157 | 0.006 | -73.171
-12 | -1.121 | 0.01483 | 0.005 | -75.549
-11.5 | -1.089 | 0.0141 | 0.003 | -77.211
-11 | -1.054 | 0.01343 | 0.002 | -78.463
-10.5 | -1.016 | 0.01283 | 0.001 | -79.167
-10 | -0.975 | 0.01226 | -0.001 | -79.531
-9.5 | -0.932 | 0.01174 | -0.002 | -79.375
-9 | -0.886 | 0.01123 | -0.003 | -78.859
-8.5 | -0.837 | 0.01079 | -0.005 | -77.616
-8 | -0.787 | 0.01037 | -0.006 | -75.853
-7.5 | -0.734 | 0.00994 | -0.008 | -73.851
-7 | -0.68 | 0.00959 | -0.009 | -70.91
-6.5 | -0.624 | 0.00923 | -0.01 | -67.663
-6 | -0.567 | 0.00894 | -0.012 | -63.435
-5.5 | -0.509 | 0.00861 | -0.013 | -59.11
-5 | -0.449 | 0.00833 | -0.015 | -53.93
-4.5 | -0.389 | 0.00809 | -0.016 | -48.093
-4 | -0.328 | 0.00782 | -0.018 | -41.983
-3.5 | -0.267 | 0.00761 | -0.019 | -35.087
-3 | -0.206 | 0.00552 | -0.021 | -37.324
-2.5 | -0.144 | 0.00454 | -0.022 | -31.636
-2 | -0.081 | 0.00466 | -0.024 | -17.406
-1.5 | -0.018 | 0.00366 | -0.025 | -4.817
-1 | 0.046 | 0.00374 | -0.027 | 12.287
-0.5 | 0.109 | 0.00374 | -0.028 | 29.248
0 | 0.173 | 0.00379 | -0.03 | 45.681
0.5 | 0.237 | 0.0038 | -0.031 | 62.354
1 | 0.3 | 0.00386 | -0.033 | 77.711
1.5 | 0.362 | 0.00422 | -0.034 | 85.678
2 | 0.424 | 0.00447 | -0.036 | 94.792
2.5 | 0.486 | 0.00476 | -0.037 | 102.157
3 | 0.547 | 0.00531 | -0.038 | 102.99
3.5 | 0.605 | 0.00591 | -0.04 | 102.439
4 | 0.665 | 0.00655 | -0.041 | 101.456
4.5 | 0.724 | 0.00714 | -0.042 | 101.33
5 | 0.78 | 0.01022 | -0.044 | 76.268
5.5 | 0.837 | 0.01063 | -0.045 | 78.749
6 | 0.894 | 0.01103 | -0.046 | 81.092
6.5 | 0.95 | 0.01149 | -0.048 | 82.665
7 | 1.004 | 0.01196 | -0.049 | 83.908
7.5 | 1.057 | 0.01247 | -0.05 | 84.704
8 | 1.108 | 0.01297 | -0.052 | 85.393
8.5 | 1.157 | 0.01352 | -0.053 | 85.605
9 | 1.204 | 0.0141 | -0.054 | 85.338
9.5 | 1.246 | 0.01476 | -0.056 | 84.413
10 | 1.286 | 0.01541 | -0.057 | 83.478
10.5 | 1.323 | 0.01609 | -0.058 | 82.265
11 | 1.357 | 0.01684 | -0.06 | 80.573
11.5 | 1.387 | 0.01754 | -0.061 | 79.04
12 | 1.413 | 0.01838 | -0.062 | 76.863
12.5 | 1.435 | 0.01925 | -0.063 | 74.567
13 | 1.453 | 0.02019 | -0.065 | 72.005
13.5 | 1.468 | 0.02125 | -0.066 | 69.067
14 | 1.478 | 0.02229 | -0.067 | 66.288
14.5 | 1.484 | 0.0233 | -0.068 | 63.684
15 | 1.486 | 0.02458 | -0.069 | 60.444
15.5 | 1.484 | 0.02587 | -0.07 | 57.368
16 | 1.478 | 0.02734 | -0.071 | 54.06
16.5 | 1.469 | 0.02879 | -0.072 | 51.015
17 | 1.455 | 0.03079 | -0.073 | 47.263
17.5 | 1.44 | 0.0324 | -0.074 | 44.429
18 | 1.42 | 0.03471 | -0.075 | 40.907
18.5 | 1.398 | 0.03675 | -0.076 | 38.037
19 | 1.374 | 0.03905 | -0.077 | 35.176
19.5 | 1.345 | 0.04242 | -0.078 | 31.702
20 | 1.311 | 0.04549 | -0.079 | 28.811

## 92. Re 7M Mach 0.10 (2)
BIGFOIL.COM POLAR EXPORT
NACA66-220 a=0.5
NACA66-220 a=0.5 |  |  |  | Cl Max: | 1.4612 | at alpha= | 20 | deg
XFOIL ncrit=9 |  |  |  | L/D Max: | 130.975 | at alpha= | 2.5 | deg
Re: | 7000000 |  |  | Cd Min: | 0.05194 | at alpha= | 20 | deg
Mach: | 0.1 |  |  | Cl=0 at alpha= | -1.4185 | deg
|  |  |  | @ Cl=0.1, Cd= | 0.0034912
|  |  |  | @ Cl=0.4, Cd= | 0.00352
|  |  |  | @ Cl=0.6, Cd= | 0.010782
alpha (deg) | Cl | Cd | Cm | Cl/Cd
-20 | -1.3836 | 0.03698 | -0.0855 | -37.4148
-19.5 | -1.3603 | 0.03473 | -0.0847 | -39.1679
-19 | -1.3402 | 0.0323 | -0.0836 | -41.4923
-18.5 | -1.3157 | 0.03029 | -0.0824 | -43.4368
-18 | -1.2864 | 0.02865 | -0.0815 | -44.9005
-17.5 | -1.2608 | 0.02682 | -0.08 | -47.0097
-17 | -1.2305 | 0.02535 | -0.0788 | -48.5404
-16.5 | -1.2003 | 0.02391 | -0.0774 | -50.2008
-16 | -1.1689 | 0.02257 | -0.0761 | -51.79
-15.5 | -1.1364 | 0.02133 | -0.0746 | -53.2771
-15 | -1.1077 | 0.01996 | -0.0726 | -55.496
-14.5 | -1.074 | 0.01886 | -0.071 | -56.9459
-14 | -1.0401 | 0.0178 | -0.0694 | -58.4326
-13.5 | -1.0029 | 0.01692 | -0.068 | -59.273
-13 | -0.966 | 0.01607 | -0.0665 | -60.112
-12.5 | -0.9267 | 0.01534 | -0.0652 | -60.4107
-12 | -0.8889 | 0.01458 | -0.0637 | -60.9671
-11.5 | -0.8485 | 0.01393 | -0.0624 | -60.9117
-11 | -0.8093 | 0.01325 | -0.0609 | -61.0792
-10.5 | -0.768 | 0.01263 | -0.0596 | -60.8076
-10 | -0.7294 | 0.01194 | -0.0578 | -61.0888
-9.5 | -0.6886 | 0.01135 | -0.0563 | -60.6696
-9 | -0.6465 | 0.01083 | -0.0549 | -59.6953
-8.5 | -0.6043 | 0.01034 | -0.0535 | -58.4429
-8 | -0.5605 | 0.00992 | -0.0523 | -56.502
-7.5 | -0.5179 | 0.00948 | -0.0508 | -54.6308
-7 | -0.4761 | 0.00905 | -0.0491 | -52.6077
-6.5 | -0.4335 | 0.00866 | -0.0475 | -50.0577
-6 | -0.3899 | 0.00833 | -0.046 | -46.8067
-5.5 | -0.3474 | 0.00798 | -0.0442 | -43.5338
-5 | -0.3063 | 0.00765 | -0.0419 | -40.0392
-4.5 | -0.2681 | 0.00745 | -0.039 | -35.9866
-4 | -0.2219 | 0.0072 | -0.0377 | -30.8194
-3.5 | -0.1796 | 0.00675 | -0.0357 | -26.6074
-3 | -0.1386 | 0.00618 | -0.0335 | -22.4272
-2.5 | -0.0973 | 0.00553 | -0.0314 | -17.5949
-2 | -0.0512 | 0.00495 | -0.0303 | -10.3434
-1.5 | -0.0083 | 0.00407 | -0.0287 | -2.0393
-1 | 0.0426 | 0.00351 | -0.0285 | 12.1368
-0.5 | 0.1036 | 0.00349 | -0.0301 | 29.6848
0 | 0.1655 | 0.00348 | -0.0319 | 47.5575
0.5 | 0.2275 | 0.00349 | -0.0337 | 65.1862
1 | 0.2883 | 0.00348 | -0.0353 | 82.8448
1.5 | 0.3486 | 0.00352 | -0.0368 | 99.0341
2 | 0.4103 | 0.00352 | -0.0385 | 116.5625
2.5 | 0.4702 | 0.00359 | -0.0399 | 130.9749
3 | 0.5182 | 0.00416 | -0.0391 | 124.5673
3.5 | 0.5481 | 0.0052 | -0.0348 | 105.4038
4 | 0.5708 | 0.00604 | -0.029 | 94.5033
4.5 | 0.5732 | 0.00676 | -0.019 | 84.7929
5 | 0.5733 | 0.00799 | -0.0096 | 71.7522
5.5 | 0.5839 | 0.00924 | -0.0026 | 63.1926
6 | 0.5964 | 0.0106 | 0.0037 | 56.2642
6.5 | 0.6192 | 0.01175 | 0.008 | 52.6979
7 | 0.6461 | 0.01283 | 0.0116 | 50.3585
7.5 | 0.6834 | 0.01359 | 0.0135 | 50.287
8 | 0.7213 | 0.01436 | 0.0152 | 50.2298
8.5 | 0.7597 | 0.01514 | 0.0168 | 50.1783
9 | 0.7979 | 0.01593 | 0.0183 | 50.0879
9.5 | 0.836 | 0.01675 | 0.0198 | 49.9104
10 | 0.8731 | 0.01764 | 0.0213 | 49.4955
10.5 | 0.9091 | 0.01862 | 0.0228 | 48.8238
11 | 0.9478 | 0.01951 | 0.024 | 48.5802
11.5 | 0.983 | 0.02057 | 0.0255 | 47.788
12 | 1.0183 | 0.02165 | 0.0269 | 47.0346
12.5 | 1.0526 | 0.02281 | 0.0284 | 46.1464
13 | 1.0871 | 0.02402 | 0.0296 | 45.2581
13.5 | 1.1227 | 0.02515 | 0.0308 | 44.6402
14 | 1.1547 | 0.02656 | 0.0321 | 43.4752
14.5 | 1.1878 | 0.0279 | 0.0333 | 42.5735
15 | 1.2171 | 0.02953 | 0.0348 | 41.2157
15.5 | 1.2456 | 0.03124 | 0.0361 | 39.872
16 | 1.2738 | 0.033 | 0.0374 | 38.6
16.5 | 1.3038 | 0.03473 | 0.0384 | 37.541
17 | 1.3323 | 0.03657 | 0.0394 | 36.4315
17.5 | 1.3588 | 0.03863 | 0.0403 | 35.1747
18 | 1.383 | 0.04087 | 0.0413 | 33.839
18.5 | 1.4065 | 0.04326 | 0.0422 | 32.5127
19 | 1.4259 | 0.04603 | 0.0431 | 30.9776
19.5 | 1.4462 | 0.04876 | 0.0438 | 29.6596
20 | 1.4612 | 0.05194 | 0.0447 | 28.1325

## 93. Re 7M Mach 0.25 (1)
BIGFOIL.COM POLAR EXPORT
NACA66-220 a=0.5
NACA66-220 a=0.5 |  |  |  | Cl Max: | 1.405 | at alpha= | 13 | deg
JavaFoil+Calcfoil stall+Eppler ext transition |  |  |  | L/D Max: | 102.437 | at alpha= | 2.5 | deg
Re: | 7000000 |  |  | Cd Min: | 0.00365 | at alpha= | 1 | deg
Mach: | 0.25 |  |  | Cl=0 at alpha= | -1.3615 | deg
|  |  |  | @ Cl=0.1, Cd= | 0.0037726
|  |  |  | @ Cl=0.4, Cd= | 0.0044159
|  |  |  | @ Cl=0.6, Cd= | 0.005883
alpha (deg) | Cl | Cd | Cm | Cl/Cd
-19 | -0.737 | 0.14945 | 0.013 | -4.934
-18.5 | -0.779 | 0.13917 | 0.013 | -5.598
-18 | -0.822 | 0.12396 | 0.013 | -6.633
-17.5 | -0.859 | 0.11472 | 0.013 | -7.486
-17 | -0.908 | 0.09294 | 0.014 | -9.766
-16.5 | -1.028 | 0.03825 | 0.016 | -26.892
-16 | -1.074 | 0.02859 | 0.015 | -37.567
-15.5 | -1.096 | 0.02667 | 0.014 | -41.089
-15 | -1.114 | 0.02419 | 0.013 | -46.059
-14.5 | -1.126 | 0.02229 | 0.011 | -50.519
-14 | -1.131 | 0.0208 | 0.01 | -54.395
-13.5 | -1.131 | 0.01947 | 0.009 | -58.078
-13 | -1.125 | 0.01808 | 0.008 | -62.26
-12.5 | -1.114 | 0.01698 | 0.006 | -65.594
-12 | -1.096 | 0.01602 | 0.005 | -68.442
-11.5 | -1.074 | 0.0152 | 0.004 | -70.659
-11 | -1.047 | 0.01442 | 0.002 | -72.621
-10.5 | -1.015 | 0.01365 | 0.001 | -74.367
-10 | -0.979 | 0.01306 | -0.001 | -74.983
-9.5 | -0.94 | 0.01236 | -0.002 | -76.005
-9 | -0.896 | 0.01183 | -0.003 | -75.775
-8.5 | -0.85 | 0.01131 | -0.005 | -75.102
-8 | -0.8 | 0.01083 | -0.006 | -73.888
-7.5 | -0.748 | 0.01037 | -0.008 | -72.2
-7 | -0.694 | 0.00994 | -0.009 | -69.842
-6.5 | -0.638 | 0.00957 | -0.011 | -66.706
-6 | -0.58 | 0.00922 | -0.012 | -62.93
-5.5 | -0.521 | 0.00891 | -0.014 | -58.497
-5 | -0.46 | 0.0086 | -0.015 | -53.521
-4.5 | -0.399 | 0.00829 | -0.017 | -48.086
-4 | -0.337 | 0.00804 | -0.018 | -41.853
-3.5 | -0.274 | 0.00776 | -0.02 | -35.244
-3 | -0.211 | 0.00565 | -0.021 | -37.336
-2.5 | -0.147 | 0.0051 | -0.023 | -28.86
-2 | -0.083 | 0.00481 | -0.025 | -17.33
-1.5 | -0.018 | 0.0037 | -0.026 | -4.9
-1 | 0.047 | 0.00374 | -0.028 | 12.623
-0.5 | 0.112 | 0.00378 | -0.029 | 29.765
0 | 0.178 | 0.00383 | -0.031 | 46.447
0.5 | 0.243 | 0.00389 | -0.032 | 62.582
1 | 0.308 | 0.00365 | -0.034 | 84.358
1.5 | 0.371 | 0.00428 | -0.035 | 86.673
2 | 0.435 | 0.00458 | -0.036 | 94.944
2.5 | 0.498 | 0.00487 | -0.038 | 102.437
3 | 0.561 | 0.00548 | -0.039 | 102.338
3.5 | 0.621 | 0.0061 | -0.041 | 101.671
4 | 0.682 | 0.00683 | -0.042 | 99.775
4.5 | 0.742 | 0.00741 | -0.043 | 100.113
5 | 0.799 | 0.01063 | -0.045 | 75.149
5.5 | 0.858 | 0.01102 | -0.046 | 77.835
6 | 0.916 | 0.0115 | -0.048 | 79.637
6.5 | 0.972 | 0.01199 | -0.049 | 81.059
7 | 1.026 | 0.01255 | -0.05 | 81.75
7.5 | 1.079 | 0.01311 | -0.052 | 82.274
8 | 1.13 | 0.01369 | -0.053 | 82.505
8.5 | 1.178 | 0.01427 | -0.054 | 82.577
9 | 1.222 | 0.0149 | -0.056 | 82.032
9.5 | 1.262 | 0.01564 | -0.057 | 80.699
10 | 1.298 | 0.01637 | -0.058 | 79.29
10.5 | 1.329 | 0.01722 | -0.06 | 77.226
11 | 1.356 | 0.01801 | -0.061 | 75.305
11.5 | 1.377 | 0.01897 | -0.062 | 72.575
12 | 1.392 | 0.02001 | -0.064 | 69.593
12.5 | 1.402 | 0.02089 | -0.065 | 67.106
13 | 1.405 | 0.022 | -0.066 | 63.861
13.5 | 1.401 | 0.02343 | -0.067 | 59.805
14 | 1.391 | 0.02476 | -0.069 | 56.166
14.5 | 1.374 | 0.0261 | -0.07 | 52.642
15 | 1.35 | 0.02789 | -0.071 | 48.406
15.5 | 1.319 | 0.02981 | -0.072 | 44.258
16 | 1.282 | 0.03203 | -0.073 | 40.03
16.5 | 1.239 | 0.03446 | -0.074 | 35.939
17 | 1.189 | 0.03719 | -0.075 | 31.972
17.5 | 1.131 | 0.04177 | -0.075 | 27.08
18 | 1.065 | 0.04902 | -0.075 | 21.726

## 94. Re 7M Mach 0.25 (2)
BIGFOIL.COM POLAR EXPORT
NACA66-220 a=0.5
NACA66-220 a=0.5 |  |  |  | Cl Max: | 1.4237 | at alpha= | 20 | deg
XFOIL ncrit=9 |  |  |  | L/D Max: | 134.077 | at alpha= | 2.5 | deg
Re: | 7000000 |  |  | Cd Min: | 0.06504 | at alpha= | 20 | deg
Mach: | 0.25 |  |  | Cl=0 at alpha= | -1.4146 | deg
|  |  |  | @ Cl=0.1, Cd= | 0.0035335
|  |  |  | @ Cl=0.4, Cd= | 0.00356
|  |  |  | @ Cl=0.6, Cd= | 0.012396
alpha (deg) | Cl | Cd | Cm | Cl/Cd
-20 | -1.3178 | 0.05099 | -0.1014 | -25.8443
-19.5 | -1.3063 | 0.04665 | -0.1014 | -28.0021
-19 | -1.3026 | 0.04202 | -0.1006 | -30.9995
-18.5 | -1.2866 | 0.03858 | -0.0994 | -33.3489
-18 | -1.2632 | 0.03587 | -0.0982 | -35.2161
-17.5 | -1.2473 | 0.0328 | -0.0962 | -38.0274
-17 | -1.2208 | 0.03057 | -0.0945 | -39.9346
-16.5 | -1.1924 | 0.02854 | -0.0927 | -41.78
-16 | -1.1642 | 0.02659 | -0.0907 | -43.7834
-15.5 | -1.1304 | 0.02505 | -0.0889 | -45.1257
-14.5 | -1.0697 | 0.02178 | -0.0844 | -49.1139
-14 | -1.0373 | 0.02035 | -0.0821 | -50.973
-13.5 | -1.0055 | 0.01895 | -0.0795 | -53.0607
-13 | -0.9673 | 0.01791 | -0.0776 | -54.0089
-12.5 | -0.9285 | 0.01695 | -0.0757 | -54.7788
-12 | -0.8886 | 0.01607 | -0.0738 | -55.2956
-11.5 | -0.8487 | 0.01522 | -0.0719 | -55.7622
-11 | -0.8075 | 0.01443 | -0.0701 | -55.9598
-10.5 | -0.7647 | 0.01373 | -0.0685 | -55.6956
-10 | -0.7236 | 0.01299 | -0.0666 | -55.7044
-9.5 | -0.683 | 0.01226 | -0.0645 | -55.7096
-9 | -0.6406 | 0.01163 | -0.0627 | -55.0817
-8.5 | -0.5968 | 0.01107 | -0.0611 | -53.9115
-8 | -0.5527 | 0.01055 | -0.0595 | -52.3886
-7.5 | -0.5073 | 0.01009 | -0.0581 | -50.2775
-7 | -0.464 | 0.0096 | -0.0562 | -48.3333
-6.5 | -0.4208 | 0.00913 | -0.0544 | -46.0898
-6 | -0.3755 | 0.00872 | -0.0528 | -43.0619
-5.5 | -0.3301 | 0.00834 | -0.0512 | -39.5803
-5 | -0.2863 | 0.00795 | -0.0493 | -36.0126
-4.5 | -0.2418 | 0.00762 | -0.0474 | -31.7323
-4 | -0.2024 | 0.00729 | -0.0444 | -27.7641
-3.5 | -0.1696 | 0.00692 | -0.04 | -24.5087
-3 | -0.133 | 0.00632 | -0.0366 | -21.0443
-2.5 | -0.0942 | 0.00565 | -0.0337 | -16.6726
-2 | -0.0497 | 0.00502 | -0.0319 | -9.9004
-1.5 | -0.0091 | 0.00405 | -0.0295 | -2.2469
-1 | 0.0442 | 0.00356 | -0.0294 | 12.4157
-0.5 | 0.1074 | 0.00353 | -0.0311 | 30.4249
0 | 0.1715 | 0.00352 | -0.033 | 48.7216
0.5 | 0.2356 | 0.00353 | -0.0349 | 66.7422
1 | 0.2985 | 0.00352 | -0.0365 | 84.8011
1.5 | 0.3608 | 0.00356 | -0.038 | 101.3483
2 | 0.4247 | 0.00356 | -0.0398 | 119.2978
2.5 | 0.4867 | 0.00363 | -0.0413 | 134.0771
3 | 0.5382 | 0.0041 | -0.0407 | 131.2683
3.5 | 0.5622 | 0.00523 | -0.0349 | 107.4952
4 | 0.5671 | 0.00606 | -0.025 | 93.5809
5 | 0.5636 | 0.00862 | -0.0048 | 65.3828
5.5 | 0.5751 | 0.00999 | 0.0021 | 57.5676
6 | 0.5834 | 0.0116 | 0.0091 | 50.2931
7 | 0.6339 | 0.01402 | 0.0172 | 45.214
7.5 | 0.6732 | 0.01483 | 0.0191 | 45.3945
8 | 0.7121 | 0.0157 | 0.0209 | 45.3567
8.5 | 0.7521 | 0.01656 | 0.0226 | 45.4167
9.5 | 0.8312 | 0.01839 | 0.0258 | 45.1985
10 | 0.8677 | 0.01946 | 0.0277 | 44.5889
10.5 | 0.9071 | 0.02047 | 0.0292 | 44.3136
11 | 0.9464 | 0.0215 | 0.0306 | 44.0186
12 | 1.0181 | 0.024 | 0.0341 | 42.4208
12.5 | 1.0534 | 0.02536 | 0.0358 | 41.5379
13 | 1.09 | 0.02668 | 0.0373 | 40.8546
13.5 | 1.1238 | 0.02819 | 0.039 | 39.8652
14 | 1.157 | 0.02979 | 0.0406 | 38.8385
14.5 | 1.1883 | 0.03156 | 0.0423 | 37.6521
15 | 1.2153 | 0.03364 | 0.0443 | 36.1266
15.5 | 1.2478 | 0.03548 | 0.0456 | 35.1691
16 | 1.2762 | 0.03764 | 0.0472 | 33.9054
16.5 | 1.3034 | 0.03996 | 0.0486 | 32.6176
17 | 1.3311 | 0.04232 | 0.0498 | 31.4532
17.5 | 1.3544 | 0.04513 | 0.0511 | 30.0111
18 | 1.3751 | 0.04823 | 0.0523 | 28.5113
18.5 | 1.3928 | 0.05171 | 0.0533 | 26.9348
19 | 1.4005 | 0.05622 | 0.0543 | 24.9111
19.5 | 1.4125 | 0.06051 | 0.0547 | 23.3432
20 | 1.4237 | 0.06504 | 0.0548 | 21.8896

## 95. Re 7M Mach 0.50 (1)
BIGFOIL.COM POLAR EXPORT
NACA66-220 a=0.5
NACA66-220 a=0.5 |  |  |  | Cl Max: | 1.288 | at alpha= | 20 | deg
JavaFoil+Calcfoil stall+Eppler ext transition |  |  |  | L/D Max: | 99.699 | at alpha= | 2.5 | deg
Re: | 7000000 |  |  | Cd Min: | 0.00389 | at alpha= | -1.5 | deg
Mach: | 0.5 |  |  | Cl=0 at alpha= | -1.363 | deg
|  |  |  | @ Cl=0.1, Cd= | 0.0039329
|  |  |  | @ Cl=0.4, Cd= | 0.0046186
|  |  |  | @ Cl=0.6, Cd= | 0.0060603
alpha (deg) | Cl | Cd | Cm | Cl/Cd
-20 | -1.062 | 0.15381 | 0.017 | -6.903
-19.5 | -1.044 | 0.14758 | 0.018 | -7.076
-19 | -1.015 | 0.14014 | 0.017 | -7.243
-18.5 | -0.979 | 0.13954 | 0.015 | -7.019
-18 | -0.949 | 0.13614 | 0.013 | -6.967
-17.5 | -0.927 | 0.1329 | 0.014 | -6.976
-17 | -0.897 | 0.12765 | 0.012 | -7.028
-16.5 | -0.864 | 0.12579 | 0.011 | -6.868
-16 | -0.834 | 0.12104 | 0.01 | -6.894
-15.5 | -0.811 | 0.1181 | 0.01 | -6.865
-15 | -0.781 | 0.11045 | 0.008 | -7.069
-14.5 | -0.751 | 0.1037 | 0.007 | -7.241
-14 | -0.723 | 0.0963 | 0.006 | -7.508
-13.5 | -0.701 | 0.08542 | 0.006 | -8.205
-13 | -0.783 | 0.02494 | 0.008 | -31.393
-12.5 | -0.636 | 0.09004 | 0.004 | -7.067
-12 | -0.608 | 0.08317 | 0.003 | -7.315
-11.5 | -0.584 | 0.07331 | 0.002 | -7.962
-11 | -0.657 | 0.0198 | 0.002 | -33.172
-10.5 | -0.625 | 0.01833 | 0.001 | -34.115
-10 | -0.494 | 0.06652 | 0 | -7.434
-9.5 | -0.466 | 0.06133 | -0.001 | -7.604
-9 | -0.757 | 0.0159 | -0.004 | -47.63
-8.5 | -0.817 | 0.01447 | -0.005 | -56.477
-8 | -0.812 | 0.01339 | -0.007 | -60.672
-7.5 | -0.783 | 0.01256 | -0.009 | -62.345
-7 | -0.741 | 0.0119 | -0.01 | -62.266
-6.5 | -0.69 | 0.01131 | -0.012 | -60.989
-6 | -0.633 | 0.01072 | -0.014 | -59.028
-5.5 | -0.572 | 0.01024 | -0.015 | -55.818
-5 | -0.507 | 0.0098 | -0.017 | -51.74
-4.5 | -0.44 | 0.0094 | -0.019 | -46.858
-4 | -0.372 | 0.00906 | -0.02 | -41.089
-3.5 | -0.303 | 0.0087 | -0.022 | -34.833
-3 | -0.233 | 0.00838 | -0.024 | -27.811
-2.5 | -0.163 | 0.00551 | -0.025 | -29.639
-2 | -0.092 | 0.00474 | -0.027 | -19.468
-1.5 | -0.02 | 0.00389 | -0.029 | -5.205
-1 | 0.053 | 0.00392 | -0.031 | 13.443
-0.5 | 0.126 | 0.00394 | -0.032 | 31.878
0 | 0.197 | 0.00405 | -0.034 | 48.697
0.5 | 0.269 | 0.00406 | -0.036 | 66.413
1 | 0.341 | 0.00412 | -0.037 | 82.892
1.5 | 0.412 | 0.00472 | -0.039 | 87.181
2 | 0.483 | 0.00507 | -0.04 | 95.296
2.5 | 0.553 | 0.00555 | -0.042 | 99.699
3 | 0.623 | 0.00631 | -0.044 | 98.709
3.5 | 0.688 | 0.00712 | -0.045 | 96.597
4 | 0.754 | 0.00811 | -0.047 | 93.013
4.5 | 0.818 | 0.01199 | -0.048 | 68.213
5 | 0.882 | 0.01256 | -0.05 | 70.249
5.5 | 0.945 | 0.01319 | -0.051 | 71.632
6 | 1.004 | 0.0139 | -0.053 | 72.21
6.5 | 1.06 | 0.01466 | -0.054 | 72.276
7 | 1.11 | 0.01547 | -0.056 | 71.797
7.5 | 1.154 | 0.01644 | -0.057 | 70.212
8 | 1.189 | 0.01742 | -0.059 | 68.239
8.5 | 1.21 | 0.01853 | -0.06 | 65.273
9 | 1.201 | 0.01969 | -0.062 | 61.006
9.5 | 1.12 | 0.02128 | -0.063 | 52.62
10 | 0.772 | 0.02271 | -0.065 | 33.973
10.5 | 0.804 | 0.02456 | -0.066 | 32.715
11 | 0.705 | 0.07365 | -0.036 | 9.57
11.5 | 0.731 | 0.08375 | -0.034 | 8.723
12 | 0.9 | 0.02817 | -0.07 | 31.959
12.5 | 0.931 | 0.03066 | -0.072 | 30.36
13 | 0.957 | 0.03481 | -0.072 | 27.497
13.5 | 0.849 | 0.09858 | -0.045 | 8.617
14 | 1.019 | 0.03651 | -0.075 | 27.9
14.5 | 0.904 | 0.1037 | -0.046 | 8.718
15 | 1.072 | 0.04671 | -0.077 | 22.939
15.5 | 1.011 | 0.09056 | -0.065 | 11.158
16 | 0.993 | 0.11623 | -0.053 | 8.546
16.5 | 1.136 | 0.064 | -0.078 | 17.757
17 | 1.069 | 0.1203 | -0.062 | 8.889
17.5 | 1.077 | 0.12914 | -0.056 | 8.341
18 | 1.219 | 0.07332 | -0.08 | 16.62
18.5 | 1.17 | 0.12265 | -0.069 | 9.535
19 | 1.154 | 0.14378 | -0.056 | 8.028
19.5 | 1.2 | 0.14367 | -0.065 | 8.352
20 | 1.288 | 0.11072 | -0.079 | 11.631

## 96. Re 7M Mach 0.50 (2)
BIGFOIL.COM POLAR EXPORT
NACA66-220 a=0.5
NACA66-220 a=0.5 |  |  |  | Cl Max: | 1.0545 | at alpha= | 13.5 | deg
XFOIL ncrit=9 |  |  |  | L/D Max: | 155.112 | at alpha= | 3 | deg
Re: | 7000000 |  |  | Cd Min: | 0.15205 | at alpha= | 18.5 | deg
Mach: | 0.5 |  |  | Cl=0 at alpha= | -1.366 | deg
|  |  |  | @ Cl=0.1, Cd= | 0.0037433
|  |  |  | @ Cl=0.4, Cd= | 0.0038019
|  |  |  | @ Cl=0.6, Cd= | 0.019624
alpha (deg) | Cl | Cd | Cm | Cl/Cd
-16.5 | -0.4874 | 0.12958 | -0.0843 | -3.7614
-16 | -0.5268 | 0.11389 | -0.0941 | -4.6255
-15.5 | -0.5617 | 0.09928 | -0.1032 | -5.6577
-15 | -0.5876 | 0.08603 | -0.112 | -6.8302
-14.5 | -0.6129 | 0.07369 | -0.1203 | -8.3173
-14 | -0.6404 | 0.0624 | -0.127 | -10.2628
-13.5 | -0.6687 | 0.05248 | -0.131 | -12.742
-13 | -0.6946 | 0.04422 | -0.1319 | -15.7078
-12.5 | -0.7214 | 0.037 | -0.13 | -19.4973
-12 | -0.7358 | 0.03138 | -0.1261 | -23.4481
-11.5 | -0.7406 | 0.02687 | -0.1209 | -27.5623
-11 | -0.7354 | 0.02334 | -0.115 | -31.5081
-10.5 | -0.7153 | 0.02079 | -0.1097 | -34.406
-10 | -0.6845 | 0.01886 | -0.1049 | -36.2937
-9.5 | -0.6482 | 0.01728 | -0.1005 | -37.5116
-9 | -0.6083 | 0.01595 | -0.0964 | -38.1379
-8.5 | -0.563 | 0.0149 | -0.093 | -37.7852
-8 | -0.515 | 0.01399 | -0.09 | -36.812
-7.5 | -0.4662 | 0.01316 | -0.0873 | -35.4255
-7 | -0.4159 | 0.01243 | -0.0848 | -33.4594
-6.5 | -0.3674 | 0.01168 | -0.0822 | -31.4555
-6 | -0.3168 | 0.01104 | -0.0799 | -28.6957
-5.5 | -0.266 | 0.01043 | -0.0778 | -25.5034
-5 | -0.2153 | 0.00985 | -0.0758 | -21.8579
-4.5 | -0.1638 | 0.00933 | -0.0739 | -17.5563
-4 | -0.1139 | 0.00881 | -0.0718 | -12.9285
-3.5 | -0.074 | 0.00809 | -0.0681 | -9.1471
-3 | -0.0599 | 0.00697 | -0.0597 | -8.594
-2.5 | -0.0604 | 0.00618 | -0.0477 | -9.7735
-2 | -0.0359 | 0.00543 | -0.0405 | -6.6114
-1.5 | -0.0189 | 0.00386 | -0.0322 | -4.8964
-1 | 0.0516 | 0.00375 | -0.0337 | 13.76
-0.5 | 0.1244 | 0.00374 | -0.0357 | 33.262
0 | 0.1977 | 0.00374 | -0.0378 | 52.861
0.5 | 0.2714 | 0.00377 | -0.0399 | 71.9894
1 | 0.3432 | 0.00377 | -0.0417 | 91.0345
1.5 | 0.4145 | 0.00381 | -0.0434 | 108.7927
2 | 0.4883 | 0.00379 | -0.0454 | 128.8391
2.5 | 0.5591 | 0.00386 | -0.0468 | 144.8446
3 | 0.6251 | 0.00403 | -0.0471 | 155.1117
3.5 | 0.6252 | 0.0051 | -0.0347 | 122.5882
4 | 0.5816 | 0.00684 | -0.015 | 85.0292
4.5 | 0.5604 | 0.00904 | -0.0013 | 61.9912
5 | 0.5431 | 0.01148 | 0.0109 | 47.3084
5.5 | 0.5434 | 0.0136 | 0.0199 | 39.9559
6 | 0.5405 | 0.01606 | 0.0287 | 33.655
6.5 | 0.5611 | 0.01786 | 0.0341 | 31.4166
7 | 0.5919 | 0.01943 | 0.038 | 30.4632
7.5 | 0.6374 | 0.02052 | 0.0402 | 31.0624
8 | 0.6805 | 0.02181 | 0.0426 | 31.2013
8.5 | 0.7271 | 0.02297 | 0.0446 | 31.6543
9 | 0.7696 | 0.02442 | 0.0471 | 31.5152
9.5 | 0.8138 | 0.02584 | 0.0495 | 31.4938
10 | 0.8559 | 0.02745 | 0.0521 | 31.1803
10.5 | 0.8981 | 0.02915 | 0.0547 | 30.8096
11 | 0.9368 | 0.03109 | 0.0576 | 30.1319
11.5 | 0.9715 | 0.03334 | 0.0608 | 29.1392
12 | 1.0037 | 0.03591 | 0.064 | 27.9504
12.5 | 1.0318 | 0.03889 | 0.0672 | 26.5312
13 | 1.0489 | 0.04274 | 0.0707 | 24.5414
13.5 | 1.0545 | 0.04762 | 0.074 | 22.1441
14 | 1.0521 | 0.05342 | 0.0766 | 19.6949
14.5 | 1.0449 | 0.06005 | 0.0781 | 17.4005
15 | 1.031 | 0.06788 | 0.0783 | 15.1886
15.5 | 1.007 | 0.07734 | 0.0764 | 13.0204
16 | 0.9711 | 0.08886 | 0.0722 | 10.9284
16.5 | 0.9413 | 0.10082 | 0.0663 | 9.3364
17 | 0.9119 | 0.1135 | 0.0589 | 8.0344
17.5 | 0.8882 | 0.12621 | 0.051 | 7.0375
18 | 0.8673 | 0.1389 | 0.0428 | 6.2441
18.5 | 0.8463 | 0.15205 | 0.0342 | 5.5659

## 97. Re 8M Mach 0.00 (1)
BIGFOIL.COM POLAR EXPORT
NACA66-220 a=0.5
NACA66-220 a=0.5 |  |  |  | Cl Max: | 1.504 | at alpha= | 15.5 | deg
JavaFoil+Calcfoil stall+Eppler ext transition |  |  |  | L/D Max: | 100.552 | at alpha= | 4.5 | deg
Re: | 8000000 |  |  | Cd Min: | 0.00361 | at alpha= | -1 | deg
Mach: | 0 |  |  | Cl=0 at alpha= | -1.3594 | deg
|  |  |  | @ Cl=0.1, Cd= | 0.0036443
|  |  |  | @ Cl=0.4, Cd= | 0.0044977
|  |  |  | @ Cl=0.6, Cd= | 0.0061503
alpha (deg) | Cl | Cd | Cm | Cl/Cd
-20 | -1.22 | 0.04202 | 0.023 | -29.022
-19.5 | -1.237 | 0.0371 | 0.022 | -33.353
-19 | -1.247 | 0.03525 | 0.021 | -35.387
-18.5 | -1.259 | 0.03221 | 0.02 | -39.077
-18 | -1.268 | 0.02933 | 0.019 | -43.219
-17.5 | -1.273 | 0.02723 | 0.018 | -46.734
-17 | -1.275 | 0.02534 | 0.017 | -50.321
-16.5 | -1.274 | 0.02371 | 0.016 | -53.745
-16 | -1.27 | 0.02228 | 0.015 | -57
-15.5 | -1.263 | 0.021 | 0.014 | -60.154
-15 | -1.254 | 0.01961 | 0.012 | -63.927
-14.5 | -1.24 | 0.01857 | 0.011 | -66.773
-14 | -1.223 | 0.01752 | 0.01 | -69.834
-13.5 | -1.203 | 0.01671 | 0.009 | -72.016
-13 | -1.18 | 0.01588 | 0.007 | -74.297
-12.5 | -1.153 | 0.01497 | 0.006 | -77.071
-12 | -1.124 | 0.01425 | 0.005 | -78.859
-11.5 | -1.091 | 0.01366 | 0.003 | -79.847
-11 | -1.055 | 0.01295 | 0.002 | -81.441
-10.5 | -1.016 | 0.01238 | 0.001 | -82.034
-10 | -0.974 | 0.01181 | -0.001 | -82.52
-9.5 | -0.93 | 0.01133 | -0.002 | -82.128
-9 | -0.884 | 0.01088 | -0.003 | -81.261
-8.5 | -0.835 | 0.01045 | -0.005 | -79.893
-8 | -0.784 | 0.01006 | -0.006 | -77.992
-7.5 | -0.732 | 0.00962 | -0.008 | -76.089
-7 | -0.678 | 0.00931 | -0.009 | -72.784
-6.5 | -0.622 | 0.00896 | -0.01 | -69.403
-6 | -0.565 | 0.00864 | -0.012 | -65.44
-5.5 | -0.507 | 0.00835 | -0.013 | -60.708
-5 | -0.448 | 0.00812 | -0.015 | -55.175
-4.5 | -0.388 | 0.00786 | -0.016 | -49.321
-4 | -0.327 | 0.00759 | -0.018 | -43.058
-3.5 | -0.266 | 0.00738 | -0.019 | -36.041
-3 | -0.205 | 0.00552 | -0.021 | -37.128
-2.5 | -0.143 | 0.00475 | -0.022 | -30.103
-2 | -0.081 | 0.00489 | -0.024 | -16.528
-1.5 | -0.018 | 0.00452 | -0.025 | -3.883
-1 | 0.046 | 0.00361 | -0.027 | 12.652
-0.5 | 0.109 | 0.00365 | -0.028 | 29.813
0 | 0.172 | 0.00366 | -0.03 | 47.021
0.5 | 0.235 | 0.00372 | -0.031 | 63.344
1 | 0.298 | 0.0037 | -0.033 | 80.43
1.5 | 0.36 | 0.00433 | -0.034 | 83.013
2 | 0.422 | 0.00459 | -0.035 | 91.908
2.5 | 0.483 | 0.00506 | -0.037 | 95.364
3 | 0.544 | 0.0056 | -0.038 | 97.144
3.5 | 0.602 | 0.00617 | -0.039 | 97.599
4 | 0.662 | 0.00669 | -0.041 | 98.832
4.5 | 0.721 | 0.00717 | -0.042 | 100.552
5 | 0.777 | 0.00993 | -0.043 | 78.236
5.5 | 0.834 | 0.01029 | -0.045 | 81.037
6 | 0.891 | 0.0107 | -0.046 | 83.288
6.5 | 0.946 | 0.01112 | -0.048 | 85.113
7 | 1 | 0.01159 | -0.049 | 86.285
7.5 | 1.053 | 0.01208 | -0.05 | 87.187
8 | 1.104 | 0.01256 | -0.052 | 87.948
8.5 | 1.154 | 0.01308 | -0.053 | 88.246
9 | 1.201 | 0.01363 | -0.054 | 88.062
9.5 | 1.244 | 0.01427 | -0.056 | 87.178
10 | 1.285 | 0.01488 | -0.057 | 86.315
10.5 | 1.322 | 0.01549 | -0.058 | 85.335
11 | 1.357 | 0.01624 | -0.059 | 83.538
11.5 | 1.388 | 0.0169 | -0.061 | 82.101
12 | 1.415 | 0.01772 | -0.062 | 79.887
12.5 | 1.439 | 0.01852 | -0.063 | 77.727
13 | 1.46 | 0.01941 | -0.064 | 75.191
13.5 | 1.476 | 0.02043 | -0.065 | 72.245
14 | 1.489 | 0.02127 | -0.067 | 69.997
14.5 | 1.497 | 0.02245 | -0.068 | 66.672
15 | 1.502 | 0.02361 | -0.069 | 63.624
15.5 | 1.504 | 0.02481 | -0.07 | 60.611
16 | 1.502 | 0.02614 | -0.071 | 57.453
16.5 | 1.496 | 0.02746 | -0.072 | 54.487
17 | 1.487 | 0.02931 | -0.073 | 50.739
17.5 | 1.475 | 0.03113 | -0.074 | 47.37
18 | 1.46 | 0.03283 | -0.075 | 44.483
18.5 | 1.443 | 0.03465 | -0.076 | 41.64
19 | 1.423 | 0.03671 | -0.077 | 38.769
19.5 | 1.4 | 0.03956 | -0.078 | 35.387
20 | 1.371 | 0.04209 | -0.079 | 32.576

## 98. Re 8M Mach 0.00 (2)
BIGFOIL.COM POLAR EXPORT
NACA66-220 a=0.5
NACA66-220 a=0.5 |  |  |  | Cl Max: | 1.477 | at alpha= | 20 | deg
XFOIL ncrit=9 |  |  |  | L/D Max: | 133.457 | at alpha= | 2.5 | deg
Re: | 8000000 |  |  | Cd Min: | 0.04901 | at alpha= | 20 | deg
Mach: | 0 |  |  | Cl=0 at alpha= | -1.4744 | deg
|  |  |  | @ Cl=0.1, Cd= | 0.0033613
|  |  |  | @ Cl=0.4, Cd= | 0.0033887
|  |  |  | @ Cl=0.6, Cd= | 0.01038
alpha (deg) | Cl | Cd | Cm | Cl/Cd
-20 | -1.4059 | 0.03394 | -0.0813 | -41.4231
-19.5 | -1.3815 | 0.03191 | -0.0804 | -43.2936
-19 | -1.3594 | 0.02982 | -0.0792 | -45.5869
-18.5 | -1.3318 | 0.02817 | -0.0782 | -47.2772
-18 | -1.3035 | 0.02657 | -0.0772 | -49.0591
-17.5 | -1.2759 | 0.025 | -0.0759 | -51.036
-17 | -1.2449 | 0.02368 | -0.0747 | -52.5718
-16.5 | -1.2148 | 0.02232 | -0.0734 | -54.4265
-16 | -1.1808 | 0.02121 | -0.0722 | -55.6719
-15.5 | -1.1477 | 0.02013 | -0.0709 | -57.0144
-15 | -1.1149 | 0.01902 | -0.0694 | -58.6172
-14.5 | -1.0829 | 0.0179 | -0.0677 | -60.4972
-14 | -1.0478 | 0.01696 | -0.0663 | -61.7807
-13.5 | -1.0127 | 0.01605 | -0.0647 | -63.0966
-13 | -0.9746 | 0.01531 | -0.0634 | -63.6577
-12.5 | -0.937 | 0.01457 | -0.062 | -64.3102
-12 | -0.8976 | 0.01391 | -0.0607 | -64.5291
-11.5 | -0.8585 | 0.01324 | -0.0593 | -64.8414
-11 | -0.8177 | 0.01263 | -0.0581 | -64.7427
-10.5 | -0.7766 | 0.01206 | -0.0569 | -64.3947
-10 | -0.7368 | 0.01146 | -0.0553 | -64.2932
-9.5 | -0.6969 | 0.01088 | -0.0537 | -64.0533
-9 | -0.6556 | 0.01037 | -0.0523 | -63.2208
-8.5 | -0.6131 | 0.00992 | -0.0509 | -61.8044
-8 | -0.5703 | 0.00951 | -0.0496 | -59.9685
-7.5 | -0.527 | 0.00913 | -0.0483 | -57.7218
-7 | -0.4849 | 0.00874 | -0.0467 | -55.4805
-6.5 | -0.443 | 0.00834 | -0.045 | -53.1175
-6 | -0.4 | 0.008 | -0.0433 | -50
-5.5 | -0.3577 | 0.00769 | -0.0415 | -46.515
-5 | -0.3203 | 0.00743 | -0.0385 | -43.109
-4.5 | -0.2755 | 0.00724 | -0.0369 | -38.0525
-4 | -0.2267 | 0.007 | -0.0362 | -32.3857
-3.5 | -0.1814 | 0.00661 | -0.0349 | -27.4433
-3 | -0.1379 | 0.00611 | -0.0332 | -22.5696
-2 | -0.048 | 0.005 | -0.0306 | -9.6
-1.5 | -0.0023 | 0.00433 | -0.0295 | -0.53118
-1 | 0.0426 | 0.00338 | -0.0284 | 12.6036
-0.5 | 0.104 | 0.00336 | -0.0301 | 30.9524
0 | 0.1649 | 0.00332 | -0.0318 | 49.6687
0.5 | 0.2262 | 0.00334 | -0.0335 | 67.7246
1 | 0.287 | 0.00339 | -0.0351 | 84.6608
1.5 | 0.3476 | 0.00338 | -0.0368 | 102.8402
2 | 0.4081 | 0.00339 | -0.0384 | 120.3835
2.5 | 0.4671 | 0.0035 | -0.0397 | 133.4571
3 | 0.5048 | 0.00447 | -0.037 | 112.9306
3.5 | 0.5366 | 0.00535 | -0.0331 | 100.2991
4 | 0.5626 | 0.00608 | -0.028 | 92.5329
4.5 | 0.5629 | 0.00685 | -0.0177 | 82.1752
5 | 0.5692 | 0.00797 | -0.0094 | 71.4178
5.5 | 0.5808 | 0.00918 | -0.0027 | 63.268
6 | 0.5991 | 0.01034 | 0.0027 | 57.94
6.5 | 0.6234 | 0.01141 | 0.0068 | 54.6363
7 | 0.6545 | 0.01232 | 0.0097 | 53.125
7.5 | 0.6915 | 0.01305 | 0.0116 | 52.9885
8 | 0.7309 | 0.01372 | 0.0131 | 53.2726
8.5 | 0.7678 | 0.01452 | 0.0149 | 52.8788
9 | 0.8073 | 0.01524 | 0.0161 | 52.9724
9.5 | 0.8454 | 0.01603 | 0.0176 | 52.7386
10 | 0.8808 | 0.01695 | 0.0193 | 51.9646
10.5 | 0.9198 | 0.01773 | 0.0205 | 51.8782
11 | 0.9556 | 0.0187 | 0.0219 | 51.1016
11.5 | 0.9925 | 0.01965 | 0.0232 | 50.5089
12 | 1.0259 | 0.02078 | 0.0248 | 49.3696
12.5 | 1.0618 | 0.02179 | 0.026 | 48.7288
13 | 1.0973 | 0.02287 | 0.0271 | 47.9799
13.5 | 1.1307 | 0.02411 | 0.0284 | 46.8976
14 | 1.1654 | 0.02526 | 0.0295 | 46.1362
14.5 | 1.1958 | 0.02672 | 0.0309 | 44.753
15 | 1.2267 | 0.02814 | 0.0322 | 43.5928
15.5 | 1.2558 | 0.02976 | 0.0335 | 42.1976
16 | 1.2857 | 0.03132 | 0.0346 | 41.0504
16.5 | 1.3158 | 0.03293 | 0.0356 | 39.9575
17 | 1.3437 | 0.03473 | 0.0366 | 38.6899
17.5 | 1.3723 | 0.03651 | 0.0374 | 37.587
18 | 1.3964 | 0.03865 | 0.0384 | 36.1294
18.5 | 1.4202 | 0.04088 | 0.0393 | 34.7407
19 | 1.4409 | 0.04339 | 0.0402 | 33.2081
19.5 | 1.4615 | 0.04599 | 0.041 | 31.7786
20 | 1.477 | 0.04901 | 0.0418 | 30.1367

## 99. Re 8M Mach 0.10 (1)
BIGFOIL.COM POLAR EXPORT
NACA66-220 a=0.5
NACA66-220 a=0.5 |  |  |  | Cl Max: | 1.486 | at alpha= | 15 | deg
JavaFoil+Calcfoil stall+Eppler ext transition |  |  |  | L/D Max: | 100.139 | at alpha= | 4.5 | deg
Re: | 8000000 |  |  | Cd Min: | 0.00365 | at alpha= | -1 | deg
Mach: | 0.1 |  |  | Cl=0 at alpha= | -1.3594 | deg
|  |  |  | @ Cl=0.1, Cd= | 0.00365
|  |  |  | @ Cl=0.4, Cd= | 0.0045171
|  |  |  | @ Cl=0.6, Cd= | 0.0061592
alpha (deg) | Cl | Cd | Cm | Cl/Cd
-20 | -1.164 | 0.04718 | 0.023 | -24.665
-19.5 | -1.182 | 0.04346 | 0.022 | -27.194
-19 | -1.203 | 0.038 | 0.021 | -31.645
-18.5 | -1.218 | 0.0343 | 0.02 | -35.522
-18 | -1.231 | 0.03118 | 0.019 | -39.484
-17.5 | -1.242 | 0.02835 | 0.018 | -43.806
-17 | -1.248 | 0.02619 | 0.017 | -47.655
-16.5 | -1.251 | 0.02444 | 0.016 | -51.189
-16 | -1.25 | 0.02288 | 0.015 | -54.652
-15.5 | -1.246 | 0.0215 | 0.014 | -57.972
-15 | -1.239 | 0.02011 | 0.012 | -61.63
-14.5 | -1.228 | 0.01892 | 0.011 | -64.932
-14 | -1.214 | 0.01782 | 0.01 | -68.129
-13.5 | -1.196 | 0.01691 | 0.009 | -70.76
-13 | -1.175 | 0.01614 | 0.007 | -72.765
-12.5 | -1.15 | 0.01529 | 0.006 | -75.214
-12 | -1.122 | 0.01445 | 0.005 | -77.635
-11.5 | -1.09 | 0.01384 | 0.003 | -78.733
-11 | -1.055 | 0.01316 | 0.002 | -80.176
-10.5 | -1.017 | 0.01253 | 0.001 | -81.174
-10 | -0.976 | 0.01197 | -0.001 | -81.556
-9.5 | -0.932 | 0.01144 | -0.002 | -81.48
-9 | -0.886 | 0.01098 | -0.003 | -80.699
-8.5 | -0.838 | 0.01055 | -0.005 | -79.41
-8 | -0.787 | 0.01015 | -0.006 | -77.573
-7.5 | -0.735 | 0.0097 | -0.008 | -75.708
-7 | -0.68 | 0.00936 | -0.009 | -72.654
-6.5 | -0.625 | 0.00901 | -0.01 | -69.331
-6 | -0.567 | 0.00871 | -0.012 | -65.178
-5.5 | -0.509 | 0.00841 | -0.013 | -60.529
-5 | -0.45 | 0.00815 | -0.015 | -55.21
-4.5 | -0.389 | 0.00787 | -0.016 | -49.481
-4 | -0.328 | 0.00764 | -0.018 | -42.969
-3.5 | -0.267 | 0.00739 | -0.019 | -36.113
-3 | -0.206 | 0.00556 | -0.021 | -37.04
-2.5 | -0.144 | 0.00523 | -0.022 | -27.429
-2 | -0.081 | 0.00489 | -0.024 | -16.585
-1.5 | -0.018 | 0.00453 | -0.025 | -3.889
-1 | 0.046 | 0.00365 | -0.027 | 12.576
-0.5 | 0.109 | 0.00365 | -0.028 | 29.967
0 | 0.173 | 0.0037 | -0.03 | 46.799
0.5 | 0.237 | 0.00372 | -0.031 | 63.698
1 | 0.299 | 0.00372 | -0.033 | 80.352
1.5 | 0.361 | 0.00435 | -0.034 | 83.02
2 | 0.424 | 0.00462 | -0.035 | 91.764
2.5 | 0.485 | 0.0051 | -0.037 | 95.164
3 | 0.546 | 0.00561 | -0.038 | 97.481
3.5 | 0.605 | 0.00621 | -0.04 | 97.414
4 | 0.665 | 0.00672 | -0.041 | 98.907
4.5 | 0.724 | 0.00723 | -0.042 | 100.139
5 | 0.78 | 0.00998 | -0.044 | 78.196
5.5 | 0.838 | 0.01038 | -0.045 | 80.726
6 | 0.895 | 0.01077 | -0.046 | 83.096
6.5 | 0.95 | 0.01122 | -0.048 | 84.701
7 | 1.005 | 0.01168 | -0.049 | 85.99
7.5 | 1.057 | 0.01218 | -0.05 | 86.819
8 | 1.108 | 0.01266 | -0.052 | 87.541
8.5 | 1.158 | 0.01319 | -0.053 | 87.771
9 | 1.204 | 0.01376 | -0.054 | 87.516
9.5 | 1.247 | 0.01443 | -0.056 | 86.449
10 | 1.287 | 0.01503 | -0.057 | 85.647
10.5 | 1.324 | 0.01575 | -0.058 | 84.075
11 | 1.358 | 0.01645 | -0.06 | 82.553
11.5 | 1.388 | 0.01723 | -0.061 | 80.537
12 | 1.414 | 0.01793 | -0.062 | 78.861
12.5 | 1.436 | 0.01881 | -0.063 | 76.357
13 | 1.454 | 0.01968 | -0.065 | 73.913
13.5 | 1.468 | 0.02079 | -0.066 | 70.649
14 | 1.479 | 0.02177 | -0.067 | 67.939
14.5 | 1.485 | 0.02283 | -0.068 | 65.025
15 | 1.486 | 0.02416 | -0.069 | 61.532
15.5 | 1.485 | 0.02533 | -0.07 | 58.625
16 | 1.479 | 0.02668 | -0.071 | 55.442
16.5 | 1.469 | 0.02841 | -0.072 | 51.719
17 | 1.457 | 0.03 | -0.074 | 48.557
17.5 | 1.44 | 0.03191 | -0.075 | 45.132
18 | 1.421 | 0.03373 | -0.075 | 42.129
18.5 | 1.399 | 0.03584 | -0.076 | 39.045
19 | 1.374 | 0.03866 | -0.077 | 35.536
19.5 | 1.346 | 0.04117 | -0.078 | 32.703
20 | 1.313 | 0.04411 | -0.079 | 29.758

## 100. Re 8M Mach 0.10 (2)
BIGFOIL.COM POLAR EXPORT
NACA66-220 a=0.5
NACA66-220 a=0.5 |  |  |  | Cl Max: | 1.4725 | at alpha= | 20 | deg
XFOIL ncrit=9 |  |  |  | L/D Max: | 134.343 | at alpha= | 2.5 | deg
Re: | 8000000 |  |  | Cd Min: | 0.05101 | at alpha= | 20 | deg
Mach: | 0.1 |  |  | Cl=0 at alpha= | -1.4756 | deg
|  |  |  | @ Cl=0.1, Cd= | 0.0033623
|  |  |  | @ Cl=0.4, Cd= | 0.0033965
|  |  |  | @ Cl=0.6, Cd= | 0.010723
alpha (deg) | Cl | Cd | Cm | Cl/Cd
-20 | -1.4035 | 0.03548 | -0.0846 | -39.5575
-19.5 | -1.3813 | 0.03317 | -0.0836 | -41.6431
-19 | -1.3578 | 0.03106 | -0.0825 | -43.7154
-18.5 | -1.3321 | 0.02918 | -0.0813 | -45.6511
-18 | -1.3045 | 0.02745 | -0.0801 | -47.5228
-17.5 | -1.276 | 0.02585 | -0.0788 | -49.3617
-17 | -1.2471 | 0.02433 | -0.0774 | -51.2577
-16.5 | -1.2147 | 0.02302 | -0.0761 | -52.7672
-16 | -1.1828 | 0.02175 | -0.0747 | -54.3816
-15.5 | -1.1479 | 0.02068 | -0.0735 | -55.5077
-15 | -1.114 | 0.01958 | -0.072 | -56.8948
-14.5 | -1.0819 | 0.0184 | -0.0702 | -58.7989
-14 | -1.0484 | 0.01734 | -0.0685 | -60.4614
-13.5 | -1.0134 | 0.01638 | -0.0668 | -61.8681
-13 | -0.9755 | 0.01559 | -0.0654 | -62.5722
-12.5 | -0.9373 | 0.01485 | -0.0639 | -63.1178
-12 | -0.8981 | 0.01414 | -0.0625 | -63.5149
-11.5 | -0.8583 | 0.01346 | -0.0611 | -63.7667
-11 | -0.8179 | 0.01282 | -0.0597 | -63.7988
-10.5 | -0.7762 | 0.01225 | -0.0585 | -63.3633
-10 | -0.7358 | 0.01163 | -0.0569 | -63.2674
-9.5 | -0.6962 | 0.01102 | -0.0552 | -63.176
-9 | -0.654 | 0.01052 | -0.0538 | -62.1673
-8.5 | -0.6121 | 0.01004 | -0.0523 | -60.9661
-8 | -0.5689 | 0.00961 | -0.051 | -59.1988
-7.5 | -0.525 | 0.00923 | -0.0497 | -56.8797
-7 | -0.4825 | 0.00883 | -0.0481 | -54.6433
-6.5 | -0.4404 | 0.00842 | -0.0463 | -52.304
-6 | -0.397 | 0.00807 | -0.0447 | -49.1945
-5.5 | -0.3539 | 0.00775 | -0.0429 | -45.6645
-5 | -0.3148 | 0.00744 | -0.0403 | -42.3118
-4.5 | -0.2737 | 0.00727 | -0.0379 | -37.6479
-4 | -0.2253 | 0.00703 | -0.037 | -32.0484
-3.5 | -0.1799 | 0.00665 | -0.0356 | -27.0526
-3 | -0.1373 | 0.00613 | -0.0337 | -22.398
-2 | -0.0477 | 0.00502 | -0.0309 | -9.502
-1.5 | -0.0022 | 0.00433 | -0.0297 | -0.50808
-1 | 0.0429 | 0.00339 | -0.0286 | 12.6549
-0.5 | 0.1047 | 0.00336 | -0.0303 | 31.1607
0 | 0.166 | 0.00332 | -0.032 | 50
0.5 | 0.2277 | 0.00335 | -0.0337 | 67.9701
1 | 0.2889 | 0.0034 | -0.0354 | 84.9706
1.5 | 0.3499 | 0.00338 | -0.037 | 103.5207
2 | 0.4108 | 0.0034 | -0.0386 | 120.8235
2.5 | 0.4702 | 0.0035 | -0.04 | 134.3429
3 | 0.5084 | 0.00445 | -0.0373 | 114.2472
3.5 | 0.5389 | 0.00536 | -0.0331 | 100.541
4 | 0.5632 | 0.00609 | -0.0276 | 92.4795
4.5 | 0.5618 | 0.0069 | -0.0169 | 81.4203
5 | 0.5675 | 0.00807 | -0.0086 | 70.3222
5.5 | 0.5792 | 0.00931 | -0.0018 | 62.2127
6 | 0.596 | 0.01054 | 0.0038 | 56.5465
6.5 | 0.62 | 0.01164 | 0.008 | 53.2646
7 | 0.6527 | 0.01251 | 0.0107 | 52.1743
7.5 | 0.6896 | 0.01326 | 0.0127 | 52.006
8 | 0.7296 | 0.01393 | 0.0141 | 52.3762
8.5 | 0.7664 | 0.01477 | 0.0159 | 51.889
9 | 0.8067 | 0.01548 | 0.0172 | 52.1124
9.5 | 0.8436 | 0.01635 | 0.0188 | 51.5963
10 | 0.8808 | 0.01722 | 0.0204 | 51.1498
10.5 | 0.918 | 0.01812 | 0.0218 | 50.6623
11 | 0.9558 | 0.01903 | 0.0231 | 50.226
11.5 | 0.9922 | 0.02004 | 0.0245 | 49.511
12 | 1.0257 | 0.02121 | 0.0262 | 48.3593
12.5 | 1.063 | 0.02218 | 0.0273 | 47.9261
13 | 1.0967 | 0.02342 | 0.0287 | 46.8275
13.5 | 1.132 | 0.02458 | 0.0299 | 46.0537
14 | 1.165 | 0.02588 | 0.0312 | 45.0155
14.5 | 1.1965 | 0.02731 | 0.0325 | 43.8118
15 | 1.2274 | 0.0288 | 0.0339 | 42.6181
15.5 | 1.2567 | 0.03046 | 0.0352 | 41.2574
16 | 1.288 | 0.032 | 0.0363 | 40.25
16.5 | 1.3156 | 0.03385 | 0.0375 | 38.8656
17 | 1.3458 | 0.03556 | 0.0384 | 37.8459
17.5 | 1.3708 | 0.03767 | 0.0396 | 36.3897
18 | 1.398 | 0.03968 | 0.0404 | 35.2319
18.5 | 1.4192 | 0.04221 | 0.0415 | 33.6224
19 | 1.4375 | 0.04503 | 0.0426 | 31.9232
19.5 | 1.4603 | 0.04753 | 0.0432 | 30.7238
20 | 1.4725 | 0.05101 | 0.0441 | 28.8669

## 101. Re 8M Mach 0.25 (1)
BIGFOIL.COM POLAR EXPORT
NACA66-220 a=0.5
NACA66-220 a=0.5 |  |  |  | Cl Max: | 1.406 | at alpha= | 13 | deg
JavaFoil+Calcfoil stall+Eppler ext transition |  |  |  | L/D Max: | 98.88 | at alpha= | 4.5 | deg
Re: | 8000000 |  |  | Cd Min: | 0.00365 | at alpha= | -1 | deg
Mach: | 0.25 |  |  | Cl=0 at alpha= | -1.3615 | deg
|  |  |  | @ Cl=0.1, Cd= | 0.0037152
|  |  |  | @ Cl=0.4, Cd= | 0.0045369
|  |  |  | @ Cl=0.6, Cd= | 0.006203
alpha (deg) | Cl | Cd | Cm | Cl/Cd
-19 | -0.738 | 0.14757 | 0.013 | -5.004
-18.5 | -0.781 | 0.13612 | 0.013 | -5.738
-18 | -0.827 | 0.11825 | 0.014 | -6.996
-17.5 | -0.855 | 0.11858 | 0.012 | -7.208
-17 | -0.902 | 0.09699 | 0.013 | -9.3
-16.5 | -1.024 | 0.03953 | 0.016 | -25.909
-16 | -1.07 | 0.02958 | 0.015 | -36.177
-15.5 | -1.094 | 0.02693 | 0.014 | -40.622
-15 | -1.116 | 0.02341 | 0.013 | -47.649
-14.5 | -1.128 | 0.02149 | 0.011 | -52.48
-14 | -1.132 | 0.02045 | 0.01 | -55.339
-13.5 | -1.132 | 0.01903 | 0.009 | -59.478
-13 | -1.126 | 0.01766 | 0.008 | -63.773
-12.5 | -1.114 | 0.01659 | 0.006 | -67.193
-12 | -1.097 | 0.01565 | 0.005 | -70.127
-11.5 | -1.075 | 0.01485 | 0.004 | -72.406
-11 | -1.048 | 0.01407 | 0.002 | -74.486
-10.5 | -1.016 | 0.01335 | 0.001 | -76.107
-10 | -0.98 | 0.01273 | -0.001 | -77.021
-9.5 | -0.94 | 0.01208 | -0.002 | -77.85
-9 | -0.897 | 0.01152 | -0.003 | -77.856
-8.5 | -0.85 | 0.01103 | -0.005 | -77.081
-8 | -0.801 | 0.01055 | -0.006 | -75.911
-7.5 | -0.749 | 0.01012 | -0.008 | -74.014
-7 | -0.695 | 0.0097 | -0.009 | -71.584
-6.5 | -0.639 | 0.00931 | -0.011 | -68.554
-6 | -0.581 | 0.00901 | -0.012 | -64.459
-5.5 | -0.521 | 0.0087 | -0.014 | -59.92
-5 | -0.461 | 0.00836 | -0.015 | -55.099
-4.5 | -0.399 | 0.00811 | -0.017 | -49.225
-4 | -0.337 | 0.00782 | -0.018 | -43.079
-3.5 | -0.274 | 0.00759 | -0.02 | -36.066
-3 | -0.211 | 0.0057 | -0.021 | -37.065
-2.5 | -0.147 | 0.00535 | -0.023 | -27.525
-2 | -0.083 | 0.00447 | -0.024 | -18.594
-1.5 | -0.018 | 0.00462 | -0.026 | -3.92
-1 | 0.047 | 0.00365 | -0.028 | 12.926
-0.5 | 0.112 | 0.00373 | -0.029 | 30.132
0 | 0.178 | 0.00374 | -0.031 | 47.605
0.5 | 0.243 | 0.0038 | -0.032 | 63.999
1 | 0.307 | 0.0042 | -0.034 | 73.083
1.5 | 0.371 | 0.00441 | -0.035 | 84.136
2 | 0.435 | 0.00469 | -0.036 | 92.694
2.5 | 0.498 | 0.00525 | -0.038 | 94.787
3 | 0.561 | 0.00578 | -0.039 | 96.936
3.5 | 0.62 | 0.00642 | -0.041 | 96.678
4 | 0.681 | 0.00699 | -0.042 | 97.526
4.5 | 0.742 | 0.0075 | -0.043 | 98.88
5 | 0.8 | 0.01038 | -0.045 | 77.038
5.5 | 0.858 | 0.01076 | -0.046 | 79.806
6 | 0.916 | 0.01123 | -0.048 | 81.606
6.5 | 0.972 | 0.01173 | -0.049 | 82.903
7 | 1.027 | 0.01225 | -0.05 | 83.787
7.5 | 1.08 | 0.0128 | -0.052 | 84.327
8 | 1.13 | 0.01336 | -0.053 | 84.582
8.5 | 1.179 | 0.01394 | -0.054 | 84.536
9 | 1.223 | 0.01455 | -0.056 | 84.101
9.5 | 1.263 | 0.01527 | -0.057 | 82.744
10 | 1.299 | 0.01603 | -0.059 | 81.012
10.5 | 1.331 | 0.0168 | -0.06 | 79.219
11 | 1.357 | 0.01756 | -0.061 | 77.287
11.5 | 1.378 | 0.0185 | -0.062 | 74.489
12 | 1.393 | 0.01951 | -0.064 | 71.411
12.5 | 1.403 | 0.02042 | -0.065 | 68.682
13 | 1.406 | 0.02144 | -0.066 | 65.567
13.5 | 1.402 | 0.0228 | -0.067 | 61.513
14 | 1.392 | 0.02414 | -0.069 | 57.653
14.5 | 1.375 | 0.02564 | -0.07 | 53.624
15 | 1.351 | 0.0272 | -0.071 | 49.676
15.5 | 1.32 | 0.02926 | -0.072 | 45.118
16 | 1.283 | 0.03122 | -0.073 | 41.103
16.5 | 1.24 | 0.03357 | -0.074 | 36.94
17 | 1.19 | 0.03659 | -0.075 | 32.515
17.5 | 1.133 | 0.04027 | -0.075 | 28.141
18 | 1.069 | 0.04633 | -0.076 | 23.067

## 102. Re 8M Mach 0.25 (2)
BIGFOIL.COM POLAR EXPORT
NACA66-220 a=0.5
NACA66-220 a=0.5 |  |  |  | Cl Max: | 1.45 | at alpha= | 20 | deg
XFOIL ncrit=9 |  |  |  | L/D Max: | 138.409 | at alpha= | 2.5 | deg
Re: | 8000000 |  |  | Cd Min: | 0.06248 | at alpha= | 20 | deg
Mach: | 0.25 |  |  | Cl=0 at alpha= | -1.4817 | deg
|  |  |  | @ Cl=0.1, Cd= | 0.0034027
|  |  |  | @ Cl=0.4, Cd= | 0.003432
|  |  |  | @ Cl=0.6, Cd= | 0.012386
alpha (deg) | Cl | Cd | Cm | Cl/Cd
-20 | -1.3505 | 0.04805 | -0.1016 | -28.1061
-19.5 | -1.34 | 0.04385 | -0.1011 | -30.5587
-19 | -1.3308 | 0.03983 | -0.1 | -33.412
-18.5 | -1.3122 | 0.0367 | -0.0986 | -35.7548
-18 | -1.2874 | 0.03417 | -0.0972 | -37.6763
-17 | -1.2426 | 0.02917 | -0.0932 | -42.5986
-16.5 | -1.2116 | 0.02733 | -0.0915 | -44.3322
-16 | -1.1817 | 0.02555 | -0.0894 | -46.2505
-15 | -1.1164 | 0.02245 | -0.0854 | -49.7283
-14.5 | -1.0842 | 0.02097 | -0.0831 | -51.7024
-14 | -1.0476 | 0.01978 | -0.0811 | -52.9626
-13.5 | -1.0146 | 0.01846 | -0.0786 | -54.9621
-13 | -0.979 | 0.01734 | -0.0764 | -56.4591
-12.5 | -0.9389 | 0.01644 | -0.0745 | -57.1107
-12 | -0.8999 | 0.01552 | -0.0725 | -57.9832
-11.5 | -0.8582 | 0.01474 | -0.0708 | -58.2225
-11 | -0.8178 | 0.01394 | -0.0688 | -58.6657
-10.5 | -0.774 | 0.01329 | -0.0673 | -58.2393
-10 | -0.7315 | 0.01263 | -0.0656 | -57.9177
-9.5 | -0.6893 | 0.01197 | -0.0637 | -57.5856
-9 | -0.6483 | 0.01131 | -0.0616 | -57.321
-8.5 | -0.6048 | 0.01075 | -0.0599 | -56.2605
-8 | -0.5605 | 0.01025 | -0.0583 | -54.6829
-7.5 | -0.5159 | 0.00978 | -0.0567 | -52.7505
-7 | -0.4704 | 0.00934 | -0.0553 | -50.364
-6.5 | -0.4271 | 0.00886 | -0.0534 | -48.2054
-6 | -0.3821 | 0.00845 | -0.0517 | -45.2189
-5.5 | -0.3363 | 0.0081 | -0.0502 | -41.5185
-5 | -0.2928 | 0.00771 | -0.0481 | -37.9767
-4.5 | -0.2489 | 0.00739 | -0.0461 | -33.6806
-4 | -0.2103 | 0.00713 | -0.0428 | -29.4951
-3.5 | -0.1696 | 0.00684 | -0.04 | -24.7953
-3 | -0.1307 | 0.00629 | -0.037 | -20.779
-2.5 | -0.0914 | 0.00565 | -0.0342 | -16.177
-2 | -0.0456 | 0.00511 | -0.0326 | -8.9237
-1.5 | -0.0017 | 0.00435 | -0.0308 | -0.3908
-1 | 0.0447 | 0.00342 | -0.0295 | 13.0702
-0.5 | 0.1087 | 0.0034 | -0.0314 | 31.9706
0 | 0.1721 | 0.00336 | -0.0331 | 51.2202
0.5 | 0.2358 | 0.00339 | -0.0349 | 69.5575
1 | 0.2991 | 0.00344 | -0.0366 | 86.9477
1.5 | 0.3623 | 0.00342 | -0.0383 | 105.9357
2 | 0.4254 | 0.00344 | -0.04 | 123.6628
2.5 | 0.4872 | 0.00352 | -0.0414 | 138.4091
3 | 0.5272 | 0.00439 | -0.0387 | 120.0911
3.5 | 0.5522 | 0.00537 | -0.033 | 102.8305
4 | 0.5526 | 0.00617 | -0.0222 | 89.5624
4.5 | 0.5595 | 0.00717 | -0.0133 | 78.0335
5 | 0.5591 | 0.00865 | -0.004 | 64.6358
5.5 | 0.5718 | 0.01002 | 0.0026 | 57.0659
6 | 0.5831 | 0.01153 | 0.0092 | 50.5724
6.5 | 0.607 | 0.01274 | 0.0136 | 47.6452
7 | 0.6402 | 0.0137 | 0.0164 | 46.7299
7.5 | 0.68 | 0.01448 | 0.0183 | 46.9613
8 | 0.7193 | 0.01532 | 0.0201 | 46.9517
8.5 | 0.7596 | 0.01614 | 0.0217 | 47.0632
9 | 0.7996 | 0.01702 | 0.0233 | 46.98
9.5 | 0.8383 | 0.018 | 0.025 | 46.5722
10 | 0.878 | 0.01892 | 0.0265 | 46.4059
10.5 | 0.9155 | 0.01999 | 0.0283 | 45.7979
11 | 0.9547 | 0.021 | 0.0298 | 45.4619
11.5 | 0.9888 | 0.02232 | 0.0318 | 44.3011
12.5 | 1.0644 | 0.02469 | 0.0348 | 43.1106
13 | 1.0994 | 0.02607 | 0.0365 | 42.1711
13.5 | 1.1351 | 0.02747 | 0.038 | 41.3214
14 | 1.1655 | 0.02921 | 0.04 | 39.9007
14.5 | 1.1988 | 0.03083 | 0.0416 | 38.8842
15 | 1.2274 | 0.03281 | 0.0434 | 37.4093
15.5 | 1.262 | 0.03446 | 0.0447 | 36.6222
16 | 1.2893 | 0.03669 | 0.0464 | 35.1404
16.5 | 1.3195 | 0.03874 | 0.0477 | 34.0604
17 | 1.3443 | 0.04129 | 0.0492 | 32.5575
17.5 | 1.3681 | 0.044 | 0.0506 | 31.0932
18 | 1.39 | 0.04697 | 0.0518 | 29.5934
18.5 | 1.408 | 0.05035 | 0.053 | 27.9643
19.5 | 1.4375 | 0.05816 | 0.0544 | 24.7163
20 | 1.45 | 0.06248 | 0.0547 | 23.2074

## 103. Re 8M Mach 0.50 (1)
BIGFOIL.COM POLAR EXPORT
NACA66-220 a=0.5
NACA66-220 a=0.5 |  |  |  | Cl Max: | 1.328 | at alpha= | 20 | deg
JavaFoil+Calcfoil stall+Eppler ext transition |  |  |  | L/D Max: | 93.807 | at alpha= | 3 | deg
Re: | 8000000 |  |  | Cd Min: | 0.00381 | at alpha= | -1 | deg
Mach: | 0.5 |  |  | Cl=0 at alpha= | -1.363 | deg
|  |  |  | @ Cl=0.1, Cd= | 0.0038358
|  |  |  | @ Cl=0.4, Cd= | 0.004805
|  |  |  | @ Cl=0.6, Cd= | 0.0064006
alpha (deg) | Cl | Cd | Cm | Cl/Cd
-20 | -1.062 | 0.151 | 0.017 | -7.033
-19.5 | -1.047 | 0.1439 | 0.018 | -7.276
-19 | -1.019 | 0.13517 | 0.017 | -7.542
-18.5 | -0.981 | 0.13769 | 0.015 | -7.123
-18 | -0.949 | 0.13396 | 0.013 | -7.082
-17.5 | -0.928 | 0.13042 | 0.014 | -7.119
-17 | -0.899 | 0.12461 | 0.013 | -7.216
-16.5 | -0.865 | 0.12229 | 0.011 | -7.073
-16 | -0.835 | 0.11771 | 0.01 | -7.09
-15.5 | -0.812 | 0.11601 | 0.01 | -6.997
-15 | -0.783 | 0.10896 | 0.009 | -7.182
-14.5 | -0.752 | 0.1016 | 0.007 | -7.404
-14 | -0.726 | 0.09435 | 0.007 | -7.69
-13.5 | -0.802 | 0.0312 | 0.01 | -25.689
-13 | -0.787 | 0.02368 | 0.008 | -33.21
-12.5 | -0.636 | 0.09076 | 0.004 | -7.012
-12 | -0.609 | 0.08141 | 0.003 | -7.476
-11.5 | -0.588 | 0.06971 | 0.003 | -8.436
-11 | -0.658 | 0.01933 | 0.002 | -34.016
-10.5 | -0.626 | 0.01787 | 0.001 | -35.032
-10 | -0.495 | 0.06562 | 0 | -7.537
-9.5 | -0.467 | 0.06077 | -0.001 | -7.678
-9 | -0.758 | 0.01551 | -0.004 | -48.87
-8.5 | -0.818 | 0.01411 | -0.005 | -57.937
-8 | -0.813 | 0.01306 | -0.007 | -62.254
-7.5 | -0.784 | 0.01224 | -0.009 | -64.025
-7 | -0.741 | 0.0116 | -0.01 | -63.887
-6.5 | -0.69 | 0.01103 | -0.012 | -62.566
-6 | -0.633 | 0.01047 | -0.014 | -60.484
-5.5 | -0.572 | 0.00997 | -0.015 | -57.377
-5 | -0.508 | 0.00954 | -0.017 | -53.179
-4.5 | -0.441 | 0.00918 | -0.019 | -47.992
-4 | -0.372 | 0.00885 | -0.02 | -42.078
-3.5 | -0.303 | 0.0085 | -0.022 | -35.678
-3 | -0.233 | 0.00819 | -0.024 | -28.484
-2.5 | -0.163 | 0.00578 | -0.025 | -28.228
-2 | -0.092 | 0.00502 | -0.027 | -18.383
-1.5 | -0.02 | 0.00482 | -0.029 | -4.165
-1 | 0.053 | 0.00381 | -0.031 | 13.851
-0.5 | 0.126 | 0.00385 | -0.032 | 32.632
0 | 0.197 | 0.00392 | -0.034 | 50.377
0.5 | 0.27 | 0.00394 | -0.036 | 68.325
1 | 0.34 | 0.00453 | -0.037 | 75.092
1.5 | 0.412 | 0.00486 | -0.039 | 84.662
2 | 0.482 | 0.0052 | -0.04 | 92.73
2.5 | 0.552 | 0.0059 | -0.042 | 93.621
3 | 0.622 | 0.00663 | -0.043 | 93.807
3.5 | 0.687 | 0.00751 | -0.045 | 91.513
4 | 0.755 | 0.0082 | -0.047 | 92.005
4.5 | 0.818 | 0.01171 | -0.048 | 69.91
5 | 0.883 | 0.01226 | -0.05 | 71.99
5.5 | 0.945 | 0.01291 | -0.051 | 73.226
6 | 1.005 | 0.01357 | -0.053 | 74.021
6.5 | 1.06 | 0.01432 | -0.054 | 74.05
7 | 1.111 | 0.0151 | -0.056 | 73.566
7.5 | 1.155 | 0.01606 | -0.057 | 71.93
8 | 1.19 | 0.01702 | -0.059 | 69.901
8.5 | 1.21 | 0.0181 | -0.06 | 66.872
9 | 1.202 | 0.01923 | -0.062 | 62.517
9.5 | 1.12 | 0.02082 | -0.063 | 53.808
10 | 0.772 | 0.02218 | -0.065 | 34.818
10.5 | 0.804 | 0.02396 | -0.066 | 33.564
11 | 0.821 | 0.02967 | -0.066 | 27.657
11.5 | 0.731 | 0.08381 | -0.034 | 8.718
12 | 0.901 | 0.02744 | -0.07 | 32.825
12.5 | 0.932 | 0.02984 | -0.072 | 31.214
13 | 0.959 | 0.03348 | -0.073 | 28.652
13.5 | 0.855 | 0.09421 | -0.048 | 9.078
14 | 1.024 | 0.03471 | -0.076 | 29.498
14.5 | 1.043 | 0.04155 | -0.076 | 25.109
15 | 1.076 | 0.04414 | -0.077 | 24.387
15.5 | 1.065 | 0.06424 | -0.074 | 16.585
16 | 1.03 | 0.09394 | -0.064 | 10.962
16.5 | 1.161 | 0.05371 | -0.08 | 21.611
17 | 1.098 | 0.10049 | -0.069 | 10.931
17.5 | 1.101 | 0.11398 | -0.064 | 9.662
18 | 1.25 | 0.05936 | -0.084 | 21.064
18.5 | 1.19 | 0.10816 | -0.073 | 11.006
19 | 1.158 | 0.14253 | -0.058 | 8.125
19.5 | 1.229 | 0.12237 | -0.072 | 10.047
20 | 1.328 | 0.08748 | -0.084 | 15.184

## 104. Re 8M Mach 0.50 (2)
BIGFOIL.COM POLAR EXPORT
NACA66-220 a=0.5
NACA66-220 a=0.5 |  |  |  | Cl Max: | 1.0726 | at alpha= | 13.5 | deg
XFOIL ncrit=9 |  |  |  | L/D Max: | 150.914 | at alpha= | 2.5 | deg
Re: | 8000000 |  |  | Cd Min: | 0.14976 | at alpha= | 18.5 | deg
Mach: | 0.5 |  |  | Cl=0 at alpha= | -1.5121 | deg
|  |  |  | @ Cl=0.1, Cd= | 0.0035864
|  |  |  | @ Cl=0.4, Cd= | 0.0036548
|  |  |  | @ Cl=0.6, Cd= | 0.019113
alpha (deg) | Cl | Cd | Cm | Cl/Cd
-16.5 | -0.5075 | 0.12614 | -0.0866 | -4.0233
-16 | -0.5422 | 0.11145 | -0.0958 | -4.865
-15.5 | -0.572 | 0.09762 | -0.1045 | -5.8595
-15 | -0.5958 | 0.08471 | -0.1132 | -7.0334
-14.5 | -0.6232 | 0.07225 | -0.1215 | -8.6256
-14 | -0.6538 | 0.06084 | -0.1281 | -10.7462
-13.5 | -0.6893 | 0.05054 | -0.1319 | -13.6387
-13 | -0.7149 | 0.04257 | -0.1322 | -16.7935
-12.5 | -0.741 | 0.03563 | -0.1298 | -20.7971
-12 | -0.7529 | 0.03029 | -0.1256 | -24.8564
-11.5 | -0.7557 | 0.026 | -0.1202 | -29.0654
-11 | -0.7497 | 0.02261 | -0.1141 | -33.1579
-10.5 | -0.7288 | 0.02015 | -0.1086 | -36.1687
-10 | -0.6979 | 0.01826 | -0.1037 | -38.2202
-9.5 | -0.661 | 0.01674 | -0.0993 | -39.4863
-9 | -0.6151 | 0.01562 | -0.0958 | -39.379
-8.5 | -0.5726 | 0.01446 | -0.092 | -39.5989
-8 | -0.5235 | 0.01358 | -0.0891 | -38.5493
-7.5 | -0.4748 | 0.01276 | -0.0863 | -37.21
-7 | -0.4237 | 0.01206 | -0.0838 | -35.1327
-6.5 | -0.3733 | 0.01138 | -0.0815 | -32.8032
-6 | -0.3234 | 0.01072 | -0.0791 | -30.1679
-5.5 | -0.2725 | 0.01012 | -0.0769 | -26.9269
-5 | -0.2215 | 0.00957 | -0.0749 | -23.1452
-4.5 | -0.17 | 0.00906 | -0.073 | -18.7638
-4 | -0.1197 | 0.00856 | -0.0709 | -13.9836
-3.5 | -0.0724 | 0.00803 | -0.0684 | -9.0162
-3 | -0.0564 | 0.00694 | -0.0604 | -8.1268
-2 | -0.0283 | 0.00546 | -0.0419 | -5.1832
-1.5 | 0.0007 | 0.00435 | -0.0358 | 0.16092
-1 | 0.0527 | 0.00358 | -0.0339 | 14.7207
-0.5 | 0.1263 | 0.00359 | -0.0361 | 35.1811
0 | 0.1988 | 0.00356 | -0.038 | 55.8427
0.5 | 0.2719 | 0.00359 | -0.0401 | 75.7382
1 | 0.3441 | 0.00367 | -0.0419 | 93.7602
1.5 | 0.4175 | 0.00365 | -0.044 | 114.3836
2 | 0.4904 | 0.00366 | -0.0459 | 133.9891
2.5 | 0.5614 | 0.00372 | -0.0473 | 150.914
3 | 0.6143 | 0.00418 | -0.0451 | 146.9617
3.5 | 0.5954 | 0.0053 | -0.029 | 112.3396
4 | 0.5605 | 0.00719 | -0.0115 | 77.9555
4.5 | 0.5451 | 0.00932 | 0.0012 | 58.4871
5 | 0.533 | 0.01163 | 0.0125 | 45.8298
6 | 0.5365 | 0.01603 | 0.0293 | 33.4685
6.5 | 0.5588 | 0.0178 | 0.0345 | 31.3933
7 | 0.5985 | 0.01908 | 0.0374 | 31.3679
7.5 | 0.6452 | 0.02012 | 0.0394 | 32.0676
8 | 0.6881 | 0.0214 | 0.0419 | 32.1542
8.5 | 0.7348 | 0.02255 | 0.0439 | 32.5854
9 | 0.7775 | 0.02395 | 0.0465 | 32.4635
9.5 | 0.8225 | 0.02533 | 0.0488 | 32.4714
10 | 0.8666 | 0.02682 | 0.0513 | 32.3117
10.5 | 0.9072 | 0.02858 | 0.0541 | 31.7425
11 | 0.9476 | 0.03044 | 0.0569 | 31.1301
11.5 | 0.9837 | 0.03262 | 0.0601 | 30.1563
12 | 1.0174 | 0.03507 | 0.0633 | 29.0106
12.5 | 1.0483 | 0.03782 | 0.0666 | 27.7181
13 | 1.0674 | 0.04148 | 0.0702 | 25.7329
13.5 | 1.0726 | 0.04634 | 0.0737 | 23.1463
14 | 1.0709 | 0.05198 | 0.0766 | 20.6022
14.5 | 1.0622 | 0.05862 | 0.0784 | 18.1201
15 | 1.0405 | 0.06692 | 0.0787 | 15.5484
15.5 | 1.0127 | 0.07661 | 0.0769 | 13.2189
16 | 0.9809 | 0.0877 | 0.073 | 11.1847
16.5 | 0.9509 | 0.09956 | 0.0672 | 9.551
17 | 0.9229 | 0.11199 | 0.0601 | 8.2409
17.5 | 0.901 | 0.12434 | 0.0525 | 7.2463
18 | 0.881 | 0.13685 | 0.0444 | 6.4377
18.5 | 0.8606 | 0.14976 | 0.0359 | 5.7465

## 105. Re 10M Mach 0.00 (1)
BIGFOIL.COM POLAR EXPORT
NACA66-220 a=0.5
NACA66-220 a=0.5 |  |  |  | Cl Max: | 1.505 | at alpha= | 15.5 | deg
JavaFoil+Calcfoil stall+Eppler ext transition |  |  |  | L/D Max: | 96.838 | at alpha= | 4.5 | deg
Re: | 10000000 |  |  | Cd Min: | 0.00388 | at alpha= | 0.5 | deg
Mach: | 0 |  |  | Cl=0 at alpha= | -1.3594 | deg
|  |  |  | @ Cl=0.1, Cd= | 0.0042443
|  |  |  | @ Cl=0.4, Cd= | 0.0049577
|  |  |  | @ Cl=0.6, Cd= | 0.0063768
alpha (deg) | Cl | Cd | Cm | Cl/Cd
-20 | -1.224 | 0.03955 | 0.023 | -30.934
-19.5 | -1.239 | 0.03603 | 0.022 | -34.38
-19 | -1.249 | 0.03421 | 0.021 | -36.5
-18.5 | -1.261 | 0.03075 | 0.02 | -41.002
-18 | -1.269 | 0.02839 | 0.019 | -44.707
-17.5 | -1.274 | 0.02635 | 0.018 | -48.352
-17 | -1.276 | 0.02451 | 0.017 | -52.075
-16.5 | -1.276 | 0.02293 | 0.016 | -55.628
-16 | -1.272 | 0.02153 | 0.015 | -59.056
-15.5 | -1.265 | 0.02015 | 0.014 | -62.775
-15 | -1.255 | 0.01878 | 0.012 | -66.825
-14.5 | -1.242 | 0.01778 | 0.011 | -69.827
-14 | -1.225 | 0.01679 | 0.01 | -72.977
-13.5 | -1.205 | 0.01606 | 0.009 | -74.996
-13 | -1.181 | 0.01524 | 0.007 | -77.503
-12.5 | -1.155 | 0.01436 | 0.006 | -80.44
-12 | -1.125 | 0.01368 | 0.005 | -82.247
-11.5 | -1.092 | 0.01307 | 0.003 | -83.55
-11 | -1.056 | 0.01248 | 0.002 | -84.582
-10.5 | -1.017 | 0.0119 | 0.001 | -85.513
-10 | -0.976 | 0.01138 | -0.001 | -85.759
-9.5 | -0.932 | 0.01088 | -0.002 | -85.634
-9 | -0.885 | 0.01043 | -0.003 | -84.839
-8.5 | -0.836 | 0.01004 | -0.005 | -83.289
-8 | -0.785 | 0.00965 | -0.006 | -81.395
-7.5 | -0.733 | 0.00928 | -0.008 | -79.001
-7 | -0.679 | 0.00892 | -0.009 | -76.061
-6.5 | -0.623 | 0.00861 | -0.01 | -72.342
-6 | -0.566 | 0.00831 | -0.012 | -68.071
-5.5 | -0.508 | 0.00801 | -0.013 | -63.373
-5 | -0.448 | 0.0078 | -0.015 | -57.448
-4.5 | -0.388 | 0.00754 | -0.016 | -51.463
-4 | -0.327 | 0.00733 | -0.018 | -44.637
-3.5 | -0.266 | 0.00711 | -0.019 | -37.443
-3 | -0.205 | 0.00572 | -0.021 | -35.83
-2.5 | -0.143 | 0.00487 | -0.022 | -29.324
-2 | -0.081 | 0.00527 | -0.024 | -15.328
-1.5 | -0.018 | 0.00487 | -0.025 | -3.602
-1 | 0.046 | 0.00451 | -0.027 | 10.13
-0.5 | 0.109 | 0.0042 | -0.028 | 25.924
0 | 0.172 | 0.00395 | -0.03 | 43.625
0.5 | 0.235 | 0.00388 | -0.031 | 60.581
1 | 0.297 | 0.00425 | -0.032 | 69.877
1.5 | 0.359 | 0.00468 | -0.034 | 76.669
2 | 0.421 | 0.0051 | -0.035 | 82.529
2.5 | 0.482 | 0.00549 | -0.037 | 87.857
3 | 0.543 | 0.006 | -0.038 | 90.597
3.5 | 0.602 | 0.00639 | -0.039 | 94.184
4 | 0.662 | 0.00685 | -0.041 | 96.652
4.5 | 0.721 | 0.00744 | -0.042 | 96.838
5 | 0.778 | 0.00952 | -0.043 | 81.647
5.5 | 0.835 | 0.00991 | -0.045 | 84.239
6 | 0.892 | 0.01028 | -0.046 | 86.707
6.5 | 0.947 | 0.01071 | -0.048 | 88.441
7 | 1.002 | 0.01113 | -0.049 | 89.958
7.5 | 1.054 | 0.01162 | -0.05 | 90.762
8 | 1.106 | 0.01206 | -0.052 | 91.665
8.5 | 1.155 | 0.01255 | -0.053 | 92.086
9 | 1.202 | 0.0131 | -0.054 | 91.774
9.5 | 1.245 | 0.0137 | -0.056 | 90.905
10 | 1.286 | 0.01429 | -0.057 | 90.019
10.5 | 1.324 | 0.01493 | -0.058 | 88.641
11 | 1.358 | 0.01558 | -0.059 | 87.159
11.5 | 1.389 | 0.01633 | -0.061 | 85.08
12 | 1.417 | 0.017 | -0.062 | 83.377
12.5 | 1.441 | 0.01779 | -0.063 | 81.005
13 | 1.461 | 0.01858 | -0.064 | 78.619
13.5 | 1.477 | 0.01957 | -0.066 | 75.51
14 | 1.49 | 0.02057 | -0.067 | 72.457
14.5 | 1.499 | 0.0217 | -0.068 | 69.06
15 | 1.504 | 0.02269 | -0.069 | 66.29
15.5 | 1.505 | 0.02385 | -0.07 | 63.107
16 | 1.504 | 0.02506 | -0.071 | 60.006
16.5 | 1.498 | 0.02665 | -0.072 | 56.198
17 | 1.489 | 0.02814 | -0.073 | 52.893
17.5 | 1.476 | 0.02988 | -0.074 | 49.417
18 | 1.462 | 0.03142 | -0.075 | 46.545
18.5 | 1.445 | 0.0331 | -0.076 | 43.653
19 | 1.424 | 0.0356 | -0.077 | 40.019
19.5 | 1.402 | 0.0377 | -0.078 | 37.193
20 | 1.374 | 0.04005 | -0.079 | 34.301

## 106. Re 10M Mach 0.00 (2)
BIGFOIL.COM POLAR EXPORT
NACA66-220 a=0.5
NACA66-220 a=0.5 |  |  |  | Cl Max: | 1.5013 | at alpha= | 20 | deg
XFOIL ncrit=9 |  |  |  | L/D Max: | 125.046 | at alpha= | 2 | deg
Re: | 10000000 |  |  | Cd Min: | 0.04694 | at alpha= | 20 | deg
Mach: | 0 |  |  | Cl=0 at alpha= | -1.5548 | deg
|  |  |  | @ Cl=0.1, Cd= | 0.003186
|  |  |  | @ Cl=0.4, Cd= | 0.0032611
|  |  |  | @ Cl=0.6, Cd= | 0.010115
alpha (deg) | Cl | Cd | Cm | Cl/Cd
-20 | -1.431 | 0.03206 | -0.0798 | -44.6351
-19.5 | -1.4085 | 0.03001 | -0.0787 | -46.9344
-19 | -1.3828 | 0.02823 | -0.0776 | -48.9834
-18.5 | -1.3564 | 0.02653 | -0.0764 | -51.127
-18 | -1.3274 | 0.02505 | -0.0752 | -52.99
-17.5 | -1.2981 | 0.02364 | -0.0739 | -54.9112
-17 | -1.2686 | 0.02225 | -0.0725 | -57.0157
-16.5 | -1.2348 | 0.02115 | -0.0714 | -58.383
-16 | -1.203 | 0.01999 | -0.07 | -60.1801
-15.5 | -1.1669 | 0.01905 | -0.0689 | -61.2546
-15 | -1.1329 | 0.01803 | -0.0675 | -62.8342
-14.5 | -1.0971 | 0.01713 | -0.0662 | -64.0455
-14 | -1.0619 | 0.01624 | -0.0646 | -65.3879
-13.5 | -1.0267 | 0.01536 | -0.063 | -66.8424
-13 | -0.9909 | 0.01456 | -0.0614 | -68.0563
-12.5 | -0.9514 | 0.01387 | -0.0601 | -68.5941
-12 | -0.9132 | 0.01317 | -0.0586 | -69.3394
-11.5 | -0.8724 | 0.01257 | -0.0574 | -69.4033
-11 | -0.8329 | 0.01196 | -0.056 | -69.6405
-10.5 | -0.7906 | 0.01145 | -0.0548 | -69.048
-10 | -0.7493 | 0.01094 | -0.0535 | -68.4918
-9.5 | -0.7083 | 0.01042 | -0.052 | -67.975
-9 | -0.6673 | 0.00993 | -0.0505 | -67.2004
-8.5 | -0.6263 | 0.00946 | -0.0488 | -66.2051
-8 | -0.5832 | 0.00906 | -0.0475 | -64.3709
-7.5 | -0.5396 | 0.00868 | -0.0462 | -62.1659
-7 | -0.4962 | 0.00832 | -0.0448 | -59.6394
-6.5 | -0.4542 | 0.00795 | -0.043 | -57.1321
-6 | -0.4124 | 0.00761 | -0.041 | -54.1919
-5.5 | -0.3718 | 0.00733 | -0.0387 | -50.7231
-5 | -0.3321 | 0.00715 | -0.0361 | -46.4476
-4.5 | -0.283 | 0.00694 | -0.0355 | -40.7781
-4 | -0.2325 | 0.00673 | -0.0351 | -34.5468
-3.5 | -0.1821 | 0.00649 | -0.0347 | -28.0586
-2.5 | -0.0916 | 0.00556 | -0.0321 | -16.4748
-2 | -0.0439 | 0.00505 | -0.0313 | -8.6931
-1.5 | 0.0054 | 0.00451 | -0.0309 | 1.1973
-1 | 0.0498 | 0.00357 | -0.0296 | 13.9496
-0.5 | 0.1047 | 0.00315 | -0.0302 | 33.2381
0 | 0.1656 | 0.00316 | -0.0319 | 52.4051
0.5 | 0.2261 | 0.00317 | -0.0335 | 71.3249
1 | 0.2877 | 0.00317 | -0.0353 | 90.7571
1.5 | 0.3487 | 0.00321 | -0.037 | 108.6293
2 | 0.4089 | 0.00327 | -0.0385 | 125.0459
2.5 | 0.4592 | 0.00376 | -0.0382 | 122.1277
3 | 0.4902 | 0.00486 | -0.0343 | 100.8642
3.5 | 0.5236 | 0.00557 | -0.0307 | 94.0036
4 | 0.5489 | 0.00614 | -0.0253 | 89.3974
4.5 | 0.5477 | 0.00702 | -0.0148 | 78.0199
5 | 0.5631 | 0.00798 | -0.0083 | 70.5639
5.5 | 0.5793 | 0.00909 | -0.0023 | 63.7294
6 | 0.6011 | 0.01017 | 0.0025 | 59.1052
6.5 | 0.6291 | 0.01112 | 0.006 | 56.5737
7 | 0.6656 | 0.01182 | 0.0081 | 56.3113
7.5 | 0.7053 | 0.01243 | 0.0097 | 56.7418
8 | 0.7422 | 0.01317 | 0.0116 | 56.3554
8.5 | 0.7822 | 0.01381 | 0.0129 | 56.6401
9 | 0.8192 | 0.01461 | 0.0146 | 56.0712
9.5 | 0.8579 | 0.01536 | 0.016 | 55.8529
10 | 0.8951 | 0.01621 | 0.0175 | 55.219
10.5 | 0.9332 | 0.01703 | 0.0188 | 54.7974
11 | 0.9708 | 0.01787 | 0.0201 | 54.3257
11.5 | 1.0042 | 0.01894 | 0.0219 | 53.0201
12 | 1.0423 | 0.01983 | 0.023 | 52.5618
12.5 | 1.0769 | 0.02093 | 0.0243 | 51.4525
13 | 1.1128 | 0.02194 | 0.0255 | 50.7201
13.5 | 1.1461 | 0.02313 | 0.0269 | 49.5504
14 | 1.1792 | 0.02439 | 0.0282 | 48.3477
14.5 | 1.212 | 0.02563 | 0.0294 | 47.2883
15 | 1.2409 | 0.02718 | 0.0309 | 45.6549
15.5 | 1.2756 | 0.0284 | 0.0317 | 44.9155
16 | 1.3041 | 0.03004 | 0.033 | 43.4121
16.5 | 1.3353 | 0.03154 | 0.034 | 42.3367
17 | 1.3626 | 0.03332 | 0.0351 | 40.8944
17.5 | 1.3904 | 0.03513 | 0.0361 | 39.5787
18 | 1.4156 | 0.03715 | 0.0372 | 38.105
18.5 | 1.4398 | 0.03929 | 0.0381 | 36.6455
19 | 1.4584 | 0.04192 | 0.0393 | 34.7901
19.5 | 1.4821 | 0.04422 | 0.0399 | 33.5165
20 | 1.5013 | 0.04694 | 0.0406 | 31.9834

## 107. Re 10M Mach 0.10 (1)
BIGFOIL.COM POLAR EXPORT
NACA66-220 a=0.5
NACA66-220 a=0.5 |  |  |  | Cl Max: | 1.488 | at alpha= | 15 | deg
JavaFoil+Calcfoil stall+Eppler ext transition |  |  |  | L/D Max: | 96.322 | at alpha= | 4.5 | deg
Re: | 10000000 |  |  | Cd Min: | 0.0039 | at alpha= | 0.5 | deg
Mach: | 0.1 |  |  | Cl=0 at alpha= | -1.3594 | deg
|  |  |  | @ Cl=0.1, Cd= | 0.0042943
|  |  |  | @ Cl=0.4, Cd= | 0.0049479
|  |  |  | @ Cl=0.6, Cd= | 0.0063886
alpha (deg) | Cl | Cd | Cm | Cl/Cd
-20 | -1.17 | 0.04362 | 0.023 | -26.817
-19.5 | -1.185 | 0.04125 | 0.022 | -28.732
-19 | -1.203 | 0.03704 | 0.021 | -32.494
-18.5 | -1.221 | 0.03269 | 0.02 | -37.349
-18 | -1.234 | 0.02982 | 0.019 | -41.374
-17.5 | -1.243 | 0.02746 | 0.018 | -45.274
-17 | -1.248 | 0.02563 | 0.017 | -48.718
-16.5 | -1.252 | 0.02365 | 0.016 | -52.949
-16 | -1.252 | 0.02212 | 0.015 | -56.568
-15.5 | -1.248 | 0.02063 | 0.014 | -60.484
-15 | -1.241 | 0.01918 | 0.012 | -64.699
-14.5 | -1.23 | 0.01814 | 0.011 | -67.809
-14 | -1.216 | 0.0171 | 0.01 | -71.111
-13.5 | -1.198 | 0.0162 | 0.009 | -73.932
-13 | -1.176 | 0.01547 | 0.007 | -76.035
-12.5 | -1.151 | 0.01465 | 0.006 | -78.594
-12 | -1.123 | 0.01385 | 0.005 | -81.091
-11.5 | -1.091 | 0.01321 | 0.004 | -82.632
-11 | -1.056 | 0.01261 | 0.002 | -83.722
-10.5 | -1.018 | 0.01202 | 0.001 | -84.672
-10 | -0.977 | 0.01149 | -0.001 | -85.011
-9.5 | -0.933 | 0.01102 | -0.002 | -84.726
-9 | -0.887 | 0.0105 | -0.003 | -84.511
-8.5 | -0.839 | 0.0101 | -0.005 | -83.033
-8 | -0.788 | 0.0097 | -0.006 | -81.218
-7.5 | -0.736 | 0.00933 | -0.008 | -78.81
-7 | -0.681 | 0.00897 | -0.009 | -75.923
-6.5 | -0.625 | 0.00865 | -0.01 | -72.277
-6 | -0.568 | 0.00838 | -0.012 | -67.83
-5.5 | -0.51 | 0.00807 | -0.013 | -63.186
-5 | -0.45 | 0.00783 | -0.015 | -57.485
-4.5 | -0.39 | 0.00757 | -0.016 | -51.524
-4 | -0.329 | 0.00736 | -0.018 | -44.707
-3.5 | -0.267 | 0.00715 | -0.019 | -37.37
-3 | -0.206 | 0.00576 | -0.021 | -35.741
-2.5 | -0.144 | 0.00537 | -0.022 | -26.752
-2 | -0.081 | 0.00489 | -0.024 | -16.572
-1.5 | -0.018 | 0.00483 | -0.025 | -3.649
-1 | 0.046 | 0.00456 | -0.027 | 10.062
-0.5 | 0.109 | 0.00425 | -0.028 | 25.767
0 | 0.173 | 0.004 | -0.03 | 43.295
0.5 | 0.236 | 0.0039 | -0.031 | 60.458
1 | 0.299 | 0.00424 | -0.033 | 70.43
1.5 | 0.361 | 0.00469 | -0.034 | 76.865
2 | 0.423 | 0.0051 | -0.035 | 82.867
2.5 | 0.484 | 0.00553 | -0.037 | 87.677
3 | 0.546 | 0.00605 | -0.038 | 90.287
3.5 | 0.605 | 0.00642 | -0.04 | 94.161
4 | 0.665 | 0.0069 | -0.041 | 96.277
4.5 | 0.724 | 0.00752 | -0.042 | 96.322
5 | 0.781 | 0.0096 | -0.044 | 81.357
5.5 | 0.839 | 0.00999 | -0.045 | 83.93
6 | 0.896 | 0.01038 | -0.046 | 86.32
6.5 | 0.951 | 0.01079 | -0.048 | 88.186
7 | 1.006 | 0.01123 | -0.049 | 89.537
7.5 | 1.058 | 0.01171 | -0.051 | 90.397
8 | 1.11 | 0.01217 | -0.052 | 91.186
8.5 | 1.159 | 0.01266 | -0.053 | 91.59
9 | 1.206 | 0.01322 | -0.055 | 91.183
9.5 | 1.249 | 0.01385 | -0.056 | 90.136
10 | 1.289 | 0.01443 | -0.057 | 89.328
10.5 | 1.326 | 0.01511 | -0.058 | 87.715
11 | 1.359 | 0.01578 | -0.06 | 86.133
11.5 | 1.389 | 0.01653 | -0.061 | 84.024
12 | 1.416 | 0.01717 | -0.062 | 82.432
12.5 | 1.438 | 0.01804 | -0.063 | 79.712
13 | 1.456 | 0.01891 | -0.065 | 76.979
13.5 | 1.47 | 0.01994 | -0.066 | 73.728
14 | 1.48 | 0.02081 | -0.067 | 71.131
14.5 | 1.486 | 0.02207 | -0.068 | 67.326
15 | 1.488 | 0.02324 | -0.069 | 64.043
15.5 | 1.486 | 0.02449 | -0.07 | 60.692
16 | 1.48 | 0.02587 | -0.072 | 57.219
16.5 | 1.471 | 0.02721 | -0.073 | 54.072
17 | 1.458 | 0.02882 | -0.074 | 50.592
17.5 | 1.442 | 0.03056 | -0.075 | 47.194
18 | 1.423 | 0.03232 | -0.076 | 44.032
18.5 | 1.401 | 0.03457 | -0.077 | 40.521
19 | 1.376 | 0.03686 | -0.077 | 37.341
19.5 | 1.349 | 0.03917 | -0.078 | 34.441
20 | 1.316 | 0.04193 | -0.079 | 31.375

## 108. Re 10M Mach 0.10 (2)
BIGFOIL.COM POLAR EXPORT
NACA66-220 a=0.5
NACA66-220 a=0.5 |  |  |  | Cl Max: | 1.5014 | at alpha= | 20 | deg
XFOIL ncrit=9 |  |  |  | L/D Max: | 125.488 | at alpha= | 2 | deg
Re: | 10000000 |  |  | Cd Min: | 0.04851 | at alpha= | 20 | deg
Mach: | 0.1 |  |  | Cl=0 at alpha= | -1.5589 | deg
|  |  |  | @ Cl=0.1, Cd= | 0.0031846
|  |  |  | @ Cl=0.4, Cd= | 0.0032666
|  |  |  | @ Cl=0.6, Cd= | 0.010393
alpha (deg) | Cl | Cd | Cm | Cl/Cd
-20 | -1.4292 | 0.03353 | -0.0833 | -42.6245
-19.5 | -1.4059 | 0.0314 | -0.0822 | -44.7739
-19 | -1.3837 | 0.02928 | -0.0808 | -47.2575
-18.5 | -1.3574 | 0.02749 | -0.0795 | -49.378
-18 | -1.3283 | 0.02593 | -0.0783 | -51.2264
-17.5 | -1.301 | 0.0243 | -0.0768 | -53.5391
-17 | -1.2692 | 0.02298 | -0.0755 | -55.2306
-16.5 | -1.2376 | 0.0217 | -0.074 | -57.0323
-16 | -1.2036 | 0.02058 | -0.0727 | -58.484
-15.5 | -1.1695 | 0.01948 | -0.0713 | -60.0359
-15 | -1.1336 | 0.01849 | -0.07 | -61.3088
-14.5 | -1.0994 | 0.01747 | -0.0683 | -62.9307
-14 | -1.0617 | 0.01665 | -0.067 | -63.7658
-13.5 | -1.0278 | 0.01567 | -0.0651 | -65.5903
-13 | -0.9907 | 0.01487 | -0.0635 | -66.6241
-12.5 | -0.9524 | 0.01412 | -0.062 | -67.4504
-12 | -0.9128 | 0.01343 | -0.0606 | -67.9672
-11.5 | -0.8731 | 0.01277 | -0.0591 | -68.3712
-11 | -0.8325 | 0.01216 | -0.0577 | -68.4622
-10.5 | -0.7907 | 0.01161 | -0.0564 | -68.1051
-10 | -0.7488 | 0.01109 | -0.0551 | -67.5203
-9.5 | -0.7072 | 0.01057 | -0.0536 | -66.9063
-9 | -0.6666 | 0.01005 | -0.0519 | -66.3284
-8.5 | -0.6246 | 0.00958 | -0.0503 | -65.1983
-8 | -0.5815 | 0.00916 | -0.0489 | -63.4825
-7.5 | -0.5379 | 0.00876 | -0.0475 | -61.4041
-7 | -0.4942 | 0.00839 | -0.0461 | -58.9035
-6.5 | -0.4517 | 0.00802 | -0.0443 | -56.3217
-6 | -0.4091 | 0.00767 | -0.0425 | -53.3377
-5.5 | -0.3672 | 0.00737 | -0.0404 | -49.8236
-5 | -0.3294 | 0.00717 | -0.0373 | -45.9414
-4.5 | -0.2818 | 0.00696 | -0.0363 | -40.4885
-4 | -0.2315 | 0.00675 | -0.0358 | -34.2963
-3.5 | -0.1811 | 0.00652 | -0.0354 | -27.7761
-3 | -0.1368 | 0.00606 | -0.0338 | -22.5743
-2 | -0.0434 | 0.00506 | -0.0316 | -8.5771
-1.5 | 0.0058 | 0.00451 | -0.0311 | 1.286
-1 | 0.0493 | 0.00351 | -0.0297 | 14.0456
-0.5 | 0.1054 | 0.00315 | -0.0304 | 33.4603
0 | 0.1667 | 0.00317 | -0.0321 | 52.5868
0.5 | 0.2276 | 0.00318 | -0.0337 | 71.5723
1 | 0.2896 | 0.00317 | -0.0355 | 91.3565
1.5 | 0.351 | 0.00321 | -0.0372 | 109.3458
2 | 0.4116 | 0.00328 | -0.0388 | 125.4878
2.5 | 0.4625 | 0.00375 | -0.0385 | 123.3333
3 | 0.4932 | 0.00485 | -0.0345 | 101.6907
3.5 | 0.5258 | 0.00557 | -0.0306 | 94.3986
4 | 0.5457 | 0.00613 | -0.024 | 89.0212
4.5 | 0.5468 | 0.00707 | -0.0141 | 77.3409
5 | 0.5618 | 0.00807 | -0.0075 | 69.6159
5.5 | 0.5775 | 0.00922 | -0.0014 | 62.6356
6 | 0.5984 | 0.01034 | 0.0035 | 57.8723
6.5 | 0.6272 | 0.01129 | 0.007 | 55.5536
7 | 0.6638 | 0.01201 | 0.0092 | 55.2706
7.5 | 0.7029 | 0.01267 | 0.0109 | 55.4775
8 | 0.7408 | 0.01338 | 0.0126 | 55.3662
8.5 | 0.7804 | 0.01407 | 0.0141 | 55.4655
9 | 0.8181 | 0.01486 | 0.0158 | 55.0538
9.5 | 0.8573 | 0.01562 | 0.0171 | 54.8848
10.5 | 0.9334 | 0.01732 | 0.02 | 53.8915
11 | 0.9691 | 0.01829 | 0.0216 | 52.9852
11.5 | 1.005 | 0.01927 | 0.0231 | 52.1536
12 | 1.0415 | 0.02028 | 0.0244 | 51.356
12.5 | 1.0777 | 0.02133 | 0.0257 | 50.5251
13 | 1.1142 | 0.02235 | 0.0269 | 49.8523
13.5 | 1.146 | 0.02368 | 0.0285 | 48.3953
14 | 1.1805 | 0.0249 | 0.0297 | 47.4096
14.5 | 1.2103 | 0.02638 | 0.0313 | 45.8795
15 | 1.2431 | 0.02774 | 0.0326 | 44.8125
15.5 | 1.2761 | 0.02914 | 0.0336 | 43.792
16 | 1.3059 | 0.03074 | 0.0349 | 42.4821
16.5 | 1.3374 | 0.03229 | 0.0359 | 41.4184
17 | 1.3633 | 0.03423 | 0.0372 | 39.8276
17.5 | 1.3921 | 0.03606 | 0.0381 | 38.6051
18 | 1.4155 | 0.03828 | 0.0394 | 36.9775
18.5 | 1.4391 | 0.04058 | 0.0404 | 35.4633
19 | 1.4602 | 0.04312 | 0.0414 | 33.8636
19.5 | 1.4796 | 0.0459 | 0.0423 | 32.2353
20 | 1.5014 | 0.04851 | 0.0428 | 30.9503

## 109. Re 10M Mach 0.25 (1)
BIGFOIL.COM POLAR EXPORT
NACA66-220 a=0.5
NACA66-220 a=0.5 |  |  |  | Cl Max: | 1.407 | at alpha= | 13 | deg
JavaFoil+Calcfoil stall+Eppler ext transition |  |  |  | L/D Max: | 95.122 | at alpha= | 4 | deg
Re: | 10000000 |  |  | Cd Min: | 0.00374 | at alpha= | 0 | deg
Mach: | 0.25 |  |  | Cl=0 at alpha= | -1.3615 | deg
|  |  |  | @ Cl=0.1, Cd= | 0.0043735
|  |  |  | @ Cl=0.4, Cd= | 0.0050069
|  |  |  | @ Cl=0.6, Cd= | 0.0065067
alpha (deg) | Cl | Cd | Cm | Cl/Cd
-19 | -0.741 | 0.14313 | 0.014 | -5.175
-18.5 | -0.781 | 0.13667 | 0.013 | -5.712
-18 | -0.838 | 0.10647 | 0.015 | -7.874
-17.5 | -0.864 | 0.10861 | 0.013 | -7.958
-17 | -0.923 | 0.08028 | 0.014 | -11.501
-16.5 | -1.038 | 0.03319 | 0.016 | -31.282
-16 | -1.075 | 0.0273 | 0.015 | -39.395
-15.5 | -1.097 | 0.02555 | 0.014 | -42.911
-15 | -1.118 | 0.02223 | 0.013 | -50.298
-14.5 | -1.129 | 0.0206 | 0.011 | -54.823
-14 | -1.134 | 0.0195 | 0.01 | -58.127
-13.5 | -1.133 | 0.01827 | 0.009 | -62.019
-13 | -1.128 | 0.01688 | 0.008 | -66.794
-12.5 | -1.116 | 0.01592 | 0.006 | -70.087
-12 | -1.099 | 0.01503 | 0.005 | -73.11
-11.5 | -1.076 | 0.01426 | 0.004 | -75.475
-11 | -1.049 | 0.01348 | 0.002 | -77.847
-10.5 | -1.017 | 0.01283 | 0.001 | -79.296
-10 | -0.981 | 0.01225 | -0.001 | -80.078
-9.5 | -0.941 | 0.01159 | -0.002 | -81.239
-9 | -0.898 | 0.01105 | -0.003 | -81.301
-8.5 | -0.851 | 0.01058 | -0.005 | -80.46
-8 | -0.802 | 0.01014 | -0.006 | -79.106
-7.5 | -0.75 | 0.00969 | -0.008 | -77.345
-7 | -0.695 | 0.00931 | -0.009 | -74.685
-6.5 | -0.639 | 0.00898 | -0.011 | -71.158
-6 | -0.581 | 0.00865 | -0.012 | -67.211
-5.5 | -0.522 | 0.00836 | -0.014 | -62.456
-5 | -0.461 | 0.00806 | -0.015 | -57.202
-4.5 | -0.4 | 0.00779 | -0.017 | -51.266
-4 | -0.337 | 0.00755 | -0.018 | -44.67
-3.5 | -0.274 | 0.00733 | -0.02 | -37.422
-3 | -0.211 | 0.0059 | -0.021 | -35.759
-2.5 | -0.147 | 0.00547 | -0.023 | -26.9
-2 | -0.083 | 0.00522 | -0.024 | -15.895
-1.5 | -0.018 | 0.00499 | -0.026 | -3.632
-1 | 0.047 | 0.00461 | -0.028 | 10.244
-0.5 | 0.112 | 0.00432 | -0.029 | 26.028
0 | 0.177 | 0.00374 | -0.031 | 47.404
0.5 | 0.242 | 0.00415 | -0.032 | 58.231
1 | 0.306 | 0.00432 | -0.033 | 70.859
1.5 | 0.37 | 0.00481 | -0.035 | 76.975
2 | 0.434 | 0.00523 | -0.036 | 82.843
2.5 | 0.497 | 0.00566 | -0.038 | 87.848
3 | 0.56 | 0.00624 | -0.039 | 89.777
3.5 | 0.62 | 0.00664 | -0.041 | 93.386
4 | 0.682 | 0.00716 | -0.042 | 95.122
4.5 | 0.741 | 0.0096 | -0.043 | 77.153
5 | 0.801 | 0.00996 | -0.045 | 80.334
5.5 | 0.859 | 0.01036 | -0.046 | 82.961
6 | 0.917 | 0.01079 | -0.048 | 84.964
6.5 | 0.973 | 0.01128 | -0.049 | 86.308
7 | 1.028 | 0.01177 | -0.05 | 87.38
7.5 | 1.081 | 0.01229 | -0.052 | 87.957
8 | 1.132 | 0.01285 | -0.053 | 88.072
8.5 | 1.18 | 0.01338 | -0.055 | 88.186
9 | 1.225 | 0.01405 | -0.056 | 87.171
9.5 | 1.265 | 0.01467 | -0.057 | 86.239
10 | 1.301 | 0.0154 | -0.059 | 84.463
10.5 | 1.332 | 0.01611 | -0.06 | 82.654
11 | 1.359 | 0.01689 | -0.061 | 80.435
11.5 | 1.38 | 0.01775 | -0.063 | 77.729
12 | 1.395 | 0.01864 | -0.064 | 74.834
12.5 | 1.404 | 0.01957 | -0.065 | 71.749
13 | 1.407 | 0.02063 | -0.066 | 68.236
13.5 | 1.404 | 0.02198 | -0.067 | 63.858
14 | 1.393 | 0.02329 | -0.069 | 59.823
14.5 | 1.377 | 0.02458 | -0.07 | 56.002
15 | 1.353 | 0.02632 | -0.071 | 51.387
15.5 | 1.322 | 0.02807 | -0.072 | 47.102
16 | 1.285 | 0.03004 | -0.073 | 42.783
16.5 | 1.242 | 0.03224 | -0.074 | 38.505
17 | 1.192 | 0.03479 | -0.075 | 34.268
17.5 | 1.136 | 0.03853 | -0.076 | 29.472
18 | 1.072 | 0.04394 | -0.076 | 24.395

## 110. Re 10M Mach 0.25 (2)
BIGFOIL.COM POLAR EXPORT
NACA66-220 a=0.5
NACA66-220 a=0.5 |  |  |  | Cl Max: | 1.4865 | at alpha= | 20 | deg
XFOIL ncrit=9 |  |  |  | L/D Max: | 132.39 | at alpha= | 2.5 | deg
Re: | 10000000 |  |  | Cd Min: | 0.05907 | at alpha= | 20 | deg
Mach: | 0.25 |  |  | Cl=0 at alpha= | -1.5816 | deg
|  |  |  | @ Cl=0.1, Cd= | 0.0031968
|  |  |  | @ Cl=0.4, Cd= | 0.0032747
|  |  |  | @ Cl=0.6, Cd= | 0.011891
alpha (deg) | Cl | Cd | Cm | Cl/Cd
-20 | -1.3769 | 0.04576 | -0.1016 | -30.0896
-19.5 | -1.3753 | 0.04102 | -0.1006 | -33.5275
-19 | -1.3614 | 0.0375 | -0.0992 | -36.304
-18.5 | -1.3468 | 0.03427 | -0.0973 | -39.2997
-18 | -1.324 | 0.03169 | -0.0955 | -41.7797
-17.5 | -1.302 | 0.02923 | -0.0934 | -44.5433
-17 | -1.2721 | 0.02733 | -0.0914 | -46.5459
-16.5 | -1.2406 | 0.02561 | -0.0895 | -48.442
-16 | -1.2095 | 0.02393 | -0.0874 | -50.5433
-15.5 | -1.1743 | 0.02252 | -0.0855 | -52.1448
-15 | -1.1414 | 0.02107 | -0.0832 | -54.1718
-14.5 | -1.106 | 0.01981 | -0.0811 | -55.8304
-14 | -1.0691 | 0.01867 | -0.079 | -57.263
-13.5 | -1.03 | 0.01767 | -0.0771 | -58.2909
-13 | -0.9925 | 0.01664 | -0.075 | -59.6454
-12.5 | -0.9552 | 0.01562 | -0.0727 | -61.1524
-12 | -0.9148 | 0.01478 | -0.0708 | -61.8945
-11.5 | -0.8744 | 0.01398 | -0.0688 | -62.5465
-11 | -0.8324 | 0.01326 | -0.067 | -62.7753
-10.5 | -0.7901 | 0.0126 | -0.0652 | -62.7063
-10 | -0.7462 | 0.012 | -0.0636 | -62.1833
-9.5 | -0.7045 | 0.01136 | -0.0616 | -62.0158
-9 | -0.6595 | 0.01085 | -0.0601 | -60.7834
-8.5 | -0.6173 | 0.01026 | -0.0581 | -60.1657
-8 | -0.5733 | 0.00974 | -0.0564 | -58.8604
-7.5 | -0.528 | 0.00928 | -0.0549 | -56.8966
-7 | -0.4829 | 0.00885 | -0.0533 | -54.565
-6.5 | -0.4379 | 0.00844 | -0.0516 | -51.8839
-6 | -0.3933 | 0.00804 | -0.0498 | -48.9179
-5.5 | -0.3484 | 0.00768 | -0.0481 | -45.3646
-5 | -0.3039 | 0.00736 | -0.0461 | -41.2908
-4.5 | -0.2623 | 0.00706 | -0.0435 | -37.153
-4 | -0.223 | 0.00688 | -0.0403 | -32.4128
-3.5 | -0.1733 | 0.00666 | -0.0393 | -26.021
-3 | -0.1308 | 0.0062 | -0.037 | -21.0968
-2.5 | -0.088 | 0.00565 | -0.0348 | -15.5752
-2 | -0.0405 | 0.00513 | -0.0335 | -7.8947
-1.5 | 0.0079 | 0.00454 | -0.0325 | 1.7401
-1 | 0.0474 | 0.00329 | -0.03 | 14.4073
-0.5 | 0.1095 | 0.00318 | -0.0315 | 34.434
0 | 0.1728 | 0.0032 | -0.0332 | 54
0.5 | 0.2359 | 0.00321 | -0.0349 | 73.4891
1 | 0.3001 | 0.0032 | -0.0368 | 93.7812
1.5 | 0.3637 | 0.00324 | -0.0386 | 112.2531
2 | 0.4265 | 0.0033 | -0.0402 | 129.2424
2.5 | 0.4819 | 0.00364 | -0.0404 | 132.3901
3 | 0.5087 | 0.00483 | -0.0352 | 105.3209
3.5 | 0.5345 | 0.00561 | -0.0296 | 95.2763
4 | 0.5359 | 0.00632 | -0.019 | 84.7943
4.5 | 0.5447 | 0.00735 | -0.0107 | 74.1088
5 | 0.5519 | 0.00868 | -0.0027 | 63.5829
5.5 | 0.5647 | 0.01005 | 0.0039 | 56.1891
6 | 0.5846 | 0.01133 | 0.0091 | 51.5975
6.5 | 0.6137 | 0.01239 | 0.0127 | 49.5319
7 | 0.6531 | 0.01312 | 0.0147 | 49.779
7.5 | 0.6923 | 0.0139 | 0.0167 | 49.8058
8 | 0.7326 | 0.01466 | 0.0184 | 49.9727
8.5 | 0.7721 | 0.01549 | 0.0201 | 49.8451
9 | 0.8121 | 0.01634 | 0.0218 | 49.7001
9.5 | 0.8512 | 0.01727 | 0.0235 | 49.2878
10 | 0.8914 | 0.01818 | 0.0251 | 49.0319
10.5 | 0.9303 | 0.01918 | 0.0267 | 48.5036
11 | 0.9672 | 0.02029 | 0.0285 | 47.6688
11.5 | 1.0064 | 0.02131 | 0.03 | 47.2267
12 | 1.0425 | 0.02255 | 0.0318 | 46.2306
12.5 | 1.0804 | 0.02372 | 0.0333 | 45.5481
13 | 1.1149 | 0.02513 | 0.0351 | 44.3653
13.5 | 1.1483 | 0.02659 | 0.037 | 43.1854
14 | 1.1835 | 0.02804 | 0.0385 | 42.2076
14.5 | 1.2169 | 0.02965 | 0.0402 | 41.0422
15 | 1.2499 | 0.03129 | 0.0418 | 39.9457
15.5 | 1.2806 | 0.03317 | 0.0434 | 38.6072
16 | 1.3123 | 0.03502 | 0.045 | 37.4729
16.5 | 1.3388 | 0.03732 | 0.0466 | 35.8735
17 | 1.3631 | 0.03982 | 0.0483 | 34.2315
17.5 | 1.3886 | 0.04235 | 0.0497 | 32.7887
18 | 1.4117 | 0.04519 | 0.051 | 31.2392
18.5 | 1.4313 | 0.04837 | 0.0523 | 29.5907
19 | 1.4518 | 0.05164 | 0.0532 | 28.1139
19.5 | 1.4714 | 0.05511 | 0.0538 | 26.6993
20 | 1.4865 | 0.05907 | 0.0543 | 25.1651

## 111. Re 10M Mach 0.50 (1)
BIGFOIL.COM POLAR EXPORT
NACA66-220 a=0.5
NACA66-220 a=0.5 |  |  |  | Cl Max: | 1.259 | at alpha= | 18 | deg
JavaFoil+Calcfoil stall+Eppler ext transition |  |  |  | L/D Max: | 89.347 | at alpha= | 3.5 | deg
Re: | 10000000 |  |  | Cd Min: | 0.00374 | at alpha= | -0.5 | deg
Mach: | 0.5 |  |  | Cl=0 at alpha= | -1.3611 | deg
|  |  |  | @ Cl=0.1, Cd= | 0.0041019
|  |  |  | @ Cl=0.4, Cd= | 0.005197
|  |  |  | @ Cl=0.6, Cd= | 0.00692
alpha (deg) | Cl | Cd | Cm | Cl/Cd
-20 | -1.064 | 0.1702 | 0.018 | -6.254
-19.5 | -1.053 | 0.13694 | 0.019 | -7.688
-19 | -1.031 | 0.12388 | 0.019 | -8.32
-18.5 | -0.987 | 0.1313 | 0.016 | -7.514
-18 | -0.951 | 0.13095 | 0.014 | -7.261
-17.5 | -0.931 | 0.12687 | 0.014 | -7.339
-17 | -0.904 | 0.11893 | 0.013 | -7.601
-16.5 | -0.868 | 0.12019 | 0.011 | -7.218
-16 | -0.835 | 0.11605 | 0.01 | -7.199
-15.5 | -0.813 | 0.11258 | 0.01 | -7.222
-15 | -0.786 | 0.10449 | 0.009 | -7.518
-14.5 | -0.757 | 0.09684 | 0.008 | -7.821
-14 | -0.737 | 0.08509 | 0.008 | -8.66
-13.5 | -0.816 | 0.02556 | 0.01 | -31.937
-13 | -0.789 | 0.02244 | 0.008 | -35.143
-12.5 | -0.637 | 0.0888 | 0.004 | -7.169
-12 | -0.61 | 0.07894 | 0.003 | -7.733
-11.5 | -0.682 | 0.02288 | 0.004 | -29.799
-11 | -0.659 | 0.01849 | 0.002 | -35.636
-10.5 | -0.627 | 0.01715 | 0.001 | -36.548
-10 | -0.495 | 0.0647 | 0 | -7.645
-9.5 | -0.467 | 0.05932 | -0.001 | -7.88
-9 | -0.759 | 0.01486 | -0.004 | -51.058
-8.5 | -0.819 | 0.01355 | -0.005 | -60.407
-8 | -0.814 | 0.01255 | -0.007 | -64.865
-7.5 | -0.785 | 0.01178 | -0.009 | -66.61
-7 | -0.742 | 0.01114 | -0.01 | -66.613
-6.5 | -0.691 | 0.01057 | -0.012 | -65.386
-6 | -0.634 | 0.01006 | -0.014 | -63.011
-5.5 | -0.573 | 0.00957 | -0.015 | -59.831
-5 | -0.508 | 0.00916 | -0.017 | -55.445
-4.5 | -0.441 | 0.00882 | -0.019 | -50.031
-4 | -0.373 | 0.00851 | -0.02 | -43.842
-3.5 | -0.304 | 0.00817 | -0.022 | -37.143
-3 | -0.233 | 0.00793 | -0.024 | -29.445
-2.5 | -0.163 | 0.00611 | -0.025 | -26.719
-2 | -0.092 | 0.00552 | -0.027 | -16.69
-1.5 | -0.02 | 0.00484 | -0.029 | -4.144
-1 | 0.052 | 0.00477 | -0.03 | 10.983
-0.5 | 0.126 | 0.00374 | -0.032 | 33.578
0 | 0.197 | 0.0042 | -0.034 | 46.916
0.5 | 0.269 | 0.00447 | -0.036 | 60.007
1 | 0.34 | 0.00469 | -0.037 | 72.574
1.5 | 0.411 | 0.00529 | -0.039 | 77.59
2 | 0.481 | 0.00584 | -0.04 | 82.38
2.5 | 0.552 | 0.00644 | -0.042 | 85.708
3 | 0.622 | 0.00714 | -0.043 | 87.06
3.5 | 0.688 | 0.00769 | -0.045 | 89.347
4 | 0.755 | 0.00849 | -0.047 | 88.841
4.5 | 0.819 | 0.01128 | -0.048 | 72.642
5 | 0.884 | 0.01182 | -0.05 | 74.798
5.5 | 0.946 | 0.01239 | -0.051 | 76.381
6 | 1.006 | 0.01308 | -0.053 | 76.915
6.5 | 1.061 | 0.01377 | -0.054 | 77.106
7 | 1.112 | 0.01453 | -0.056 | 76.552
7.5 | 1.156 | 0.01543 | -0.057 | 74.925
8 | 1.191 | 0.01636 | -0.059 | 72.789
8.5 | 1.212 | 0.01737 | -0.06 | 69.77
9 | 1.203 | 0.01849 | -0.062 | 65.081
9.5 | 1.122 | 0.02 | -0.063 | 56.083
10 | 0.773 | 0.02137 | -0.065 | 36.172
10.5 | 0.805 | 0.02308 | -0.066 | 34.876
11 | 0.835 | 0.02534 | -0.068 | 32.969
11.5 | 0.731 | 0.08272 | -0.034 | 8.833
12 | 0.902 | 0.02636 | -0.071 | 34.223
12.5 | 0.933 | 0.02866 | -0.072 | 32.545
13 | 0.962 | 0.03188 | -0.073 | 30.168
13.5 | 0.973 | 0.04197 | -0.072 | 23.194
14 | 1.026 | 0.0332 | -0.076 | 30.913
14.5 | 1.053 | 0.03738 | -0.077 | 28.159
15 | 1.081 | 0.0414 | -0.078 | 26.101
15.5 | 1.099 | 0.05028 | -0.078 | 21.86
16 | 1.139 | 0.04487 | -0.08 | 25.381
16.5 | 1.168 | 0.04896 | -0.081 | 23.853
17 | 1.158 | 0.06926 | -0.078 | 16.724
17.5 | 1.227 | 0.0512 | -0.083 | 23.96
18 | 1.259 | 0.05387 | -0.085 | 23.372
18.5 | 1.185 | 0.11153 | -0.072 | 10.629
19 | 1.16 | 0.16051 | -0.059 | 7.226
19.5 | 1.194 | 0.16165 | -0.063 | 7.386
20 | 1.23 | 0.16179 | -0.066 | 7.602

## 112. Re 10M Mach 0.50 (2)
BIGFOIL.COM POLAR EXPORT
NACA66-220 a=0.5
NACA66-220 a=0.5 |  |  |  | Cl Max: | 1.1027 | at alpha= | 13.5 | deg
XFOIL ncrit=9 |  |  |  | L/D Max: | 154.121 | at alpha= | 2.5 | deg
Re: | 10000000 |  |  | Cd Min: | 0.14602 | at alpha= | 18.5 | deg
Mach: | 0.5 |  |  | Cl=0 at alpha= | -1.7803 | deg
|  |  |  | @ Cl=0.1, Cd= | 0.0033514
|  |  |  | @ Cl=0.4, Cd= | 0.0033944
|  |  |  | @ Cl=0.6, Cd= | 0.018183
alpha (deg) | Cl | Cd | Cm | Cl/Cd
-16.5 | -0.5417 | 0.12064 | -0.0904 | -4.4902
-16 | -0.5644 | 0.10788 | -0.0984 | -5.2317
-15.5 | -0.5869 | 0.09507 | -0.1067 | -6.1733
-15 | -0.6093 | 0.08246 | -0.1153 | -7.389
-14.5 | -0.6349 | 0.07046 | -0.1232 | -9.0108
-14 | -0.665 | 0.05936 | -0.1294 | -11.2028
-13.5 | -0.7079 | 0.04872 | -0.1329 | -14.53
-13 | -0.7428 | 0.04039 | -0.1325 | -18.3907
-12.5 | -0.7712 | 0.03361 | -0.1293 | -22.9456
-12 | -0.7827 | 0.02854 | -0.1245 | -27.4247
-11.5 | -0.7839 | 0.02453 | -0.1187 | -31.9568
-11 | -0.7765 | 0.02133 | -0.1124 | -36.4041
-10.5 | -0.7527 | 0.01907 | -0.1068 | -39.4704
-10 | -0.7185 | 0.01734 | -0.1019 | -41.436
-9.5 | -0.6801 | 0.01588 | -0.0975 | -42.8275
-9 | -0.6327 | 0.01482 | -0.094 | -42.6923
-8.5 | -0.5844 | 0.01387 | -0.0908 | -42.1341
-8 | -0.5377 | 0.01295 | -0.0875 | -41.5212
-7.5 | -0.4878 | 0.01218 | -0.0848 | -40.0493
-7 | -0.4375 | 0.01147 | -0.0822 | -38.143
-6.5 | -0.3857 | 0.01084 | -0.0799 | -35.5812
-6 | -0.3344 | 0.01024 | -0.0777 | -32.6562
-5.5 | -0.2842 | 0.00964 | -0.0753 | -29.4813
-5 | -0.2323 | 0.00914 | -0.0734 | -25.4158
-4.5 | -0.1805 | 0.00865 | -0.0714 | -20.8671
-4 | -0.1302 | 0.00818 | -0.0693 | -15.9169
-3.5 | -0.0803 | 0.00772 | -0.0672 | -10.4016
-3 | -0.052 | 0.00687 | -0.0612 | -7.5691
-2.5 | -0.0475 | 0.00605 | -0.0501 | -7.8512
-1.5 | 0.0185 | 0.00462 | -0.0389 | 4.0043
-1 | 0.0549 | 0.00337 | -0.0343 | 16.2908
-0.5 | 0.1275 | 0.00334 | -0.0363 | 38.1737
0 | 0.2003 | 0.00336 | -0.0383 | 59.6131
0.5 | 0.2726 | 0.00337 | -0.0402 | 80.8902
1 | 0.3467 | 0.00338 | -0.0424 | 102.574
1.5 | 0.4207 | 0.0034 | -0.0446 | 123.7353
2 | 0.4928 | 0.00348 | -0.0463 | 141.6092
2.5 | 0.561 | 0.00364 | -0.0472 | 154.1209
3 | 0.5865 | 0.00461 | -0.0399 | 127.2234
3.5 | 0.5519 | 0.00584 | -0.021 | 94.5034
4 | 0.531 | 0.00772 | -0.0066 | 68.7824
4.5 | 0.527 | 0.00962 | 0.004 | 54.7817
5 | 0.5201 | 0.01179 | 0.0145 | 44.1137
5.5 | 0.5293 | 0.01367 | 0.0221 | 38.7198
6 | 0.5352 | 0.01583 | 0.0298 | 33.8092
6.5 | 0.566 | 0.01731 | 0.0339 | 32.6979
7 | 0.61 | 0.01844 | 0.0363 | 33.0803
7.5 | 0.6564 | 0.0195 | 0.0384 | 33.6615
8 | 0.7031 | 0.02061 | 0.0405 | 34.1145
8.5 | 0.7473 | 0.0219 | 0.0428 | 34.1233
9 | 0.7933 | 0.02311 | 0.0452 | 34.3271
9.5 | 0.837 | 0.02454 | 0.0477 | 34.1076
10 | 0.8816 | 0.02597 | 0.0502 | 33.9469
10.5 | 0.9214 | 0.02772 | 0.0532 | 33.2395
11 | 0.9655 | 0.02937 | 0.0559 | 32.8737
11.5 | 1.0032 | 0.03147 | 0.059 | 31.878
12 | 1.0414 | 0.03363 | 0.0621 | 30.9664
12.5 | 1.0729 | 0.03631 | 0.0656 | 29.5483
13 | 1.0949 | 0.03971 | 0.0693 | 27.5724
13.5 | 1.1027 | 0.04422 | 0.0732 | 24.9367
14 | 1.0981 | 0.04993 | 0.0765 | 21.9928
14.5 | 1.0811 | 0.05701 | 0.0788 | 18.9633
15 | 1.0567 | 0.06534 | 0.0794 | 16.1723
15.5 | 1.0292 | 0.07482 | 0.078 | 13.7557
16 | 1.0004 | 0.08546 | 0.0745 | 11.7061
16.5 | 0.9705 | 0.09711 | 0.069 | 9.9938
17 | 0.9441 | 0.1092 | 0.0622 | 8.6456
17.5 | 0.9235 | 0.1212 | 0.0549 | 7.6196
18 | 0.9039 | 0.13348 | 0.0471 | 6.7718
18.5 | 0.8847 | 0.14602 | 0.0388 | 6.0588

## 113. Re 12M Mach 0.00 (1)
BIGFOIL.COM POLAR EXPORT
NACA66-220 a=0.5
NACA66-220 a=0.5 |  |  |  | Cl Max: | 1.507 | at alpha= | 15.5 | deg
JavaFoil+Calcfoil stall+Eppler ext transition |  |  |  | L/D Max: | 95.07 | at alpha= | 8.5 | deg
Re: | 12000000 |  |  | Cd Min: | 0.00434 | at alpha= | 0.5 | deg
Mach: | 0 |  |  | Cl=0 at alpha= | -1.3594 | deg
|  |  |  | @ Cl=0.1, Cd= | 0.0050057
|  |  |  | @ Cl=0.4, Cd= | 0.0052287
|  |  |  | @ Cl=0.6, Cd= | 0.0065441
alpha (deg) | Cl | Cd | Cm | Cl/Cd
-20 | -1.228 | 0.03721 | 0.023 | -32.992
-19.5 | -1.243 | 0.03395 | 0.022 | -36.604
-19 | -1.252 | 0.03229 | 0.021 | -38.791
-18.5 | -1.263 | 0.02964 | 0.02 | -42.607
-18 | -1.271 | 0.02707 | 0.019 | -46.974
-17.5 | -1.276 | 0.0252 | 0.018 | -50.64
-17 | -1.278 | 0.02367 | 0.017 | -53.976
-16.5 | -1.277 | 0.02217 | 0.016 | -57.606
-16 | -1.273 | 0.02068 | 0.015 | -61.574
-15.5 | -1.266 | 0.01948 | 0.014 | -64.993
-15 | -1.257 | 0.01816 | 0.012 | -69.203
-14.5 | -1.243 | 0.01712 | 0.011 | -72.627
-14 | -1.226 | 0.01623 | 0.01 | -75.554
-13.5 | -1.206 | 0.01553 | 0.009 | -77.633
-13 | -1.183 | 0.0147 | 0.007 | -80.46
-12.5 | -1.156 | 0.0139 | 0.006 | -83.208
-12 | -1.126 | 0.01324 | 0.005 | -85.064
-11.5 | -1.093 | 0.01261 | 0.003 | -86.69
-11 | -1.057 | 0.01207 | 0.002 | -87.555
-10.5 | -1.018 | 0.01153 | 0.001 | -88.339
-10 | -0.977 | 0.01098 | -0.001 | -88.92
-9.5 | -0.932 | 0.01055 | -0.002 | -88.42
-9 | -0.886 | 0.01008 | -0.003 | -87.857
-8.5 | -0.837 | 0.00971 | -0.005 | -86.23
-8 | -0.786 | 0.00933 | -0.006 | -84.248
-7.5 | -0.734 | 0.00896 | -0.008 | -81.884
-7 | -0.679 | 0.00862 | -0.009 | -78.792
-6.5 | -0.623 | 0.00834 | -0.01 | -74.73
-6 | -0.566 | 0.00806 | -0.012 | -70.273
-5.5 | -0.508 | 0.00777 | -0.013 | -65.405
-5 | -0.449 | 0.00755 | -0.015 | -59.438
-4.5 | -0.388 | 0.00733 | -0.016 | -52.986
-4 | -0.328 | 0.00712 | -0.018 | -46.019
-3.5 | -0.266 | 0.00694 | -0.019 | -38.384
-3 | -0.205 | 0.00581 | -0.021 | -35.262
-2.5 | -0.143 | 0.00499 | -0.022 | -28.619
-2 | -0.081 | 0.00526 | -0.024 | -15.35
-1.5 | -0.018 | 0.00509 | -0.025 | -3.447
-1 | 0.046 | 0.0051 | -0.027 | 8.963
-0.5 | 0.109 | 0.00499 | -0.028 | 21.806
0 | 0.172 | 0.0049 | -0.03 | 35.154
0.5 | 0.234 | 0.00434 | -0.031 | 53.939
1 | 0.297 | 0.00466 | -0.032 | 63.693
1.5 | 0.359 | 0.00498 | -0.034 | 71.985
2 | 0.42 | 0.00535 | -0.035 | 78.507
2.5 | 0.482 | 0.00579 | -0.037 | 83.289
3 | 0.544 | 0.0061 | -0.038 | 89.028
3.5 | 0.602 | 0.00656 | -0.039 | 91.852
4 | 0.662 | 0.00702 | -0.041 | 94.27
4.5 | 0.72 | 0.00891 | -0.042 | 80.749
5 | 0.778 | 0.00923 | -0.043 | 84.31
5.5 | 0.836 | 0.0096 | -0.045 | 87.073
6 | 0.893 | 0.00997 | -0.046 | 89.553
6.5 | 0.948 | 0.01039 | -0.048 | 91.284
7 | 1.002 | 0.0108 | -0.049 | 92.782
7.5 | 1.055 | 0.01125 | -0.05 | 93.828
8 | 1.107 | 0.01168 | -0.052 | 94.756
8.5 | 1.156 | 0.01216 | -0.053 | 95.07
9 | 1.203 | 0.01267 | -0.054 | 94.967
9.5 | 1.247 | 0.0132 | -0.056 | 94.443
10 | 1.287 | 0.01387 | -0.057 | 92.808
10.5 | 1.325 | 0.01444 | -0.058 | 91.749
11 | 1.36 | 0.01507 | -0.06 | 90.242
11.5 | 1.391 | 0.01578 | -0.061 | 88.118
12 | 1.418 | 0.01642 | -0.062 | 86.389
12.5 | 1.442 | 0.01719 | -0.063 | 83.911
13 | 1.463 | 0.01795 | -0.064 | 81.467
13.5 | 1.479 | 0.01887 | -0.066 | 78.378
14 | 1.492 | 0.01986 | -0.067 | 75.1
14.5 | 1.5 | 0.02095 | -0.068 | 71.594
15 | 1.505 | 0.02205 | -0.069 | 68.278
15.5 | 1.507 | 0.02302 | -0.07 | 65.456
16 | 1.504 | 0.02446 | -0.071 | 61.507
16.5 | 1.499 | 0.0257 | -0.072 | 58.331
17 | 1.49 | 0.02717 | -0.073 | 54.85
17.5 | 1.478 | 0.02883 | -0.074 | 51.267
18 | 1.463 | 0.03068 | -0.075 | 47.698
18.5 | 1.446 | 0.03238 | -0.076 | 44.653
19 | 1.426 | 0.03426 | -0.077 | 41.636
19.5 | 1.404 | 0.0363 | -0.078 | 38.685
20 | 1.375 | 0.03917 | -0.079 | 35.103

## 114. Re 12M Mach 0.00 (2)
BIGFOIL.COM POLAR EXPORT
NACA66-220 a=0.5
NACA66-220 a=0.5 |  |  |  | Cl Max: | 1.5218 | at alpha= | 20 | deg
XFOIL ncrit=9 |  |  |  | L/D Max: | 112.848 | at alpha= | 1.5 | deg
Re: | 12000000 |  |  | Cd Min: | 0.04522 | at alpha= | 20 | deg
Mach: | 0 |  |  | Cl=0 at alpha= | -1.5971 | deg
|  |  |  | @ Cl=0.1, Cd= | 0.003178
|  |  |  | @ Cl=0.4, Cd= | 0.0036588
|  |  |  | @ Cl=0.6, Cd= | 0.009968
alpha (deg) | Cl | Cd | Cm | Cl/Cd
-20 | -1.4461 | 0.03098 | -0.0789 | -46.6785
-19.5 | -1.4231 | 0.02899 | -0.0777 | -49.0893
-19 | -1.4005 | 0.02705 | -0.0763 | -51.7745
-18.5 | -1.3721 | 0.02553 | -0.0751 | -53.7446
-18 | -1.3445 | 0.02399 | -0.0738 | -56.0442
-17.5 | -1.3147 | 0.02262 | -0.0724 | -58.1211
-17 | -1.2839 | 0.02136 | -0.0711 | -60.1077
-16 | -1.2172 | 0.01919 | -0.0685 | -63.4289
-15.5 | -1.1826 | 0.0182 | -0.0672 | -64.978
-15 | -1.1468 | 0.0173 | -0.0659 | -66.289
-14.5 | -1.1119 | 0.01639 | -0.0644 | -67.8401
-13.5 | -1.0377 | 0.01483 | -0.0617 | -69.973
-13 | -1.0006 | 0.01406 | -0.0601 | -71.1664
-12.5 | -0.9628 | 0.01334 | -0.0586 | -72.1739
-12 | -0.9235 | 0.01269 | -0.0572 | -72.7738
-11.5 | -0.8845 | 0.01206 | -0.0557 | -73.3416
-11 | -0.8436 | 0.0115 | -0.0544 | -73.3565
-10.5 | -0.803 | 0.01097 | -0.053 | -73.1996
-10 | -0.7603 | 0.01051 | -0.0518 | -72.3406
-9.5 | -0.7194 | 0.01002 | -0.0503 | -71.7964
-9 | -0.6767 | 0.00958 | -0.049 | -70.6367
-8.5 | -0.635 | 0.00911 | -0.0474 | -69.7036
-8 | -0.5929 | 0.0087 | -0.0459 | -68.1494
-7.5 | -0.5499 | 0.00832 | -0.0444 | -66.0938
-6.5 | -0.4637 | 0.00766 | -0.0412 | -60.5352
-6 | -0.4228 | 0.00734 | -0.0391 | -57.6022
-5.5 | -0.3858 | 0.00712 | -0.0359 | -54.1854
-5 | -0.3386 | 0.00694 | -0.0349 | -48.7896
-4.5 | -0.2887 | 0.00673 | -0.0344 | -42.8975
-4 | -0.2372 | 0.00655 | -0.0342 | -36.2137
-3.5 | -0.1852 | 0.00635 | -0.0342 | -29.1654
-3 | -0.1374 | 0.00596 | -0.0333 | -23.0537
-2.5 | -0.0892 | 0.00552 | -0.0325 | -16.1594
-2 | -0.0411 | 0.00501 | -0.0318 | -8.2036
-1.5 | 0.0099 | 0.00457 | -0.0317 | 2.1663
-1 | 0.0588 | 0.00397 | -0.0312 | 14.8111
-0.5 | 0.1051 | 0.00308 | -0.0303 | 34.1234
0 | 0.1658 | 0.00305 | -0.0319 | 54.3607
0.5 | 0.2274 | 0.00304 | -0.0337 | 74.8026
1 | 0.2879 | 0.00305 | -0.0353 | 94.3934
1.5 | 0.3487 | 0.00309 | -0.037 | 112.8479
2.5 | 0.4479 | 0.00419 | -0.0361 | 106.8974
3 | 0.4803 | 0.0051 | -0.0324 | 94.1765
3.5 | 0.5154 | 0.00569 | -0.0291 | 90.58
4 | 0.5361 | 0.00618 | -0.0227 | 86.7476
4.5 | 0.5403 | 0.00709 | -0.0135 | 76.2059
5 | 0.5586 | 0.00799 | -0.0075 | 69.9124
5.5 | 0.5794 | 0.00898 | -0.0023 | 64.5212
6 | 0.6015 | 0.01004 | 0.0025 | 59.9104
6.5 | 0.6366 | 0.01076 | 0.0049 | 59.1636
7 | 0.6761 | 0.01137 | 0.0066 | 59.4635
7.5 | 0.7148 | 0.01202 | 0.0083 | 59.4676
8 | 0.7537 | 0.01267 | 0.01 | 59.487
8.5 | 0.7921 | 0.01335 | 0.0116 | 59.3333
9 | 0.8304 | 0.01406 | 0.0132 | 59.0612
9.5 | 0.8679 | 0.01485 | 0.0147 | 58.4444
10 | 0.9076 | 0.01556 | 0.0159 | 58.329
10.5 | 0.9434 | 0.01648 | 0.0176 | 57.2451
11 | 0.9812 | 0.01732 | 0.0189 | 56.6513
11.5 | 1.0164 | 0.01828 | 0.0204 | 55.6018
12 | 1.0535 | 0.01919 | 0.0217 | 54.8984
12.5 | 1.0904 | 0.02014 | 0.0229 | 54.141
13 | 1.1241 | 0.02128 | 0.0243 | 52.8242
13.5 | 1.1586 | 0.02237 | 0.0256 | 51.7926
14 | 1.1899 | 0.02369 | 0.0271 | 50.2279
14.5 | 1.2242 | 0.02488 | 0.0282 | 49.2042
15 | 1.2557 | 0.02622 | 0.0295 | 47.8909
15.5 | 1.2883 | 0.02755 | 0.0306 | 46.7623
16 | 1.3211 | 0.02889 | 0.0316 | 45.7286
16.5 | 1.3483 | 0.03061 | 0.0329 | 44.0477
17 | 1.3783 | 0.03218 | 0.0339 | 42.831
17.5 | 1.4026 | 0.03419 | 0.0352 | 41.0237
18 | 1.4312 | 0.03595 | 0.0361 | 39.8108
18.5 | 1.4525 | 0.03826 | 0.0373 | 37.9639
19 | 1.4801 | 0.04017 | 0.038 | 36.8459
19.5 | 1.5005 | 0.04271 | 0.0389 | 35.1323
20 | 1.5218 | 0.04522 | 0.0396 | 33.6533

## 115. Re 12M Mach 0.10 (1)
BIGFOIL.COM POLAR EXPORT
NACA66-220 a=0.5
NACA66-220 a=0.5 |  |  |  | Cl Max: | 1.49 | at alpha= | 15 | deg
JavaFoil+Calcfoil stall+Eppler ext transition |  |  |  | L/D Max: | 94.554 | at alpha= | 8.5 | deg
Re: | 12000000 |  |  | Cd Min: | 0.00436 | at alpha= | 0.5 | deg
Mach: | 0.1 |  |  | Cl=0 at alpha= | -1.3594 | deg
|  |  |  | @ Cl=0.1, Cd= | 0.0050086
|  |  |  | @ Cl=0.4, Cd= | 0.0052516
|  |  |  | @ Cl=0.6, Cd= | 0.0065527
alpha (deg) | Cl | Cd | Cm | Cl/Cd
-20 | -1.173 | 0.04137 | 0.023 | -28.348
-19.5 | -1.19 | 0.03835 | 0.022 | -31.04
-19 | -1.208 | 0.03471 | 0.021 | -34.801
-18.5 | -1.223 | 0.03141 | 0.02 | -38.942
-18 | -1.235 | 0.02872 | 0.019 | -43.023
-17.5 | -1.245 | 0.0262 | 0.018 | -47.539
-17 | -1.251 | 0.0245 | 0.017 | -51.039
-16.5 | -1.253 | 0.02285 | 0.016 | -54.846
-16 | -1.253 | 0.02124 | 0.015 | -59.006
-15.5 | -1.249 | 0.01995 | 0.014 | -62.611
-15 | -1.242 | 0.01856 | 0.012 | -66.961
-14.5 | -1.232 | 0.01746 | 0.011 | -70.538
-14 | -1.217 | 0.01652 | 0.01 | -73.701
-13.5 | -1.199 | 0.01561 | 0.009 | -76.823
-13 | -1.177 | 0.01492 | 0.007 | -78.941
-12.5 | -1.152 | 0.0142 | 0.006 | -81.151
-12 | -1.124 | 0.01339 | 0.005 | -83.937
-11.5 | -1.092 | 0.01278 | 0.004 | -85.475
-11 | -1.057 | 0.01221 | 0.002 | -86.55
-10.5 | -1.019 | 0.01164 | 0.001 | -87.572
-10 | -0.978 | 0.01116 | -0.001 | -87.67
-9.5 | -0.934 | 0.01065 | -0.002 | -87.73
-9 | -0.888 | 0.01015 | -0.003 | -87.523
-8.5 | -0.84 | 0.00977 | -0.005 | -85.975
-8 | -0.789 | 0.00938 | -0.006 | -84.069
-7.5 | -0.736 | 0.00904 | -0.008 | -81.472
-7 | -0.682 | 0.00869 | -0.009 | -78.458
-6.5 | -0.626 | 0.00839 | -0.01 | -74.658
-6 | -0.569 | 0.0081 | -0.012 | -70.236
-5.5 | -0.51 | 0.0078 | -0.013 | -65.419
-5 | -0.451 | 0.00759 | -0.015 | -59.418
-4.5 | -0.39 | 0.00738 | -0.016 | -52.869
-4 | -0.329 | 0.00714 | -0.018 | -46.094
-3.5 | -0.268 | 0.00696 | -0.019 | -38.458
-3 | -0.206 | 0.00581 | -0.021 | -35.42
-2.5 | -0.144 | 0.00555 | -0.022 | -25.878
-2 | -0.081 | 0.00494 | -0.024 | -16.411
-1.5 | -0.018 | 0.00504 | -0.025 | -3.493
-1 | 0.046 | 0.00506 | -0.027 | 9.081
-0.5 | 0.109 | 0.005 | -0.028 | 21.896
0 | 0.173 | 0.00493 | -0.03 | 35.1
0.5 | 0.235 | 0.00436 | -0.031 | 53.927
1 | 0.298 | 0.00465 | -0.033 | 64.115
1.5 | 0.36 | 0.005 | -0.034 | 72.112
2 | 0.422 | 0.00539 | -0.035 | 78.345
2.5 | 0.484 | 0.00579 | -0.037 | 83.553
3 | 0.546 | 0.00615 | -0.038 | 88.817
3.5 | 0.605 | 0.00659 | -0.04 | 91.721
4 | 0.665 | 0.00707 | -0.041 | 93.997
4.5 | 0.723 | 0.00895 | -0.042 | 80.766
5 | 0.782 | 0.00931 | -0.044 | 84.015
5.5 | 0.84 | 0.00968 | -0.045 | 86.751
6 | 0.897 | 0.01004 | -0.046 | 89.345
6.5 | 0.952 | 0.01046 | -0.048 | 91.019
7 | 1.007 | 0.01089 | -0.049 | 92.463
7.5 | 1.059 | 0.01134 | -0.051 | 93.449
8 | 1.111 | 0.01178 | -0.052 | 94.288
8.5 | 1.16 | 0.01227 | -0.053 | 94.554
9 | 1.207 | 0.01281 | -0.055 | 94.228
9.5 | 1.25 | 0.01335 | -0.056 | 93.66
10 | 1.29 | 0.01401 | -0.057 | 92.092
10.5 | 1.327 | 0.01462 | -0.058 | 90.78
11 | 1.361 | 0.01526 | -0.06 | 89.186
11.5 | 1.391 | 0.01598 | -0.061 | 87.029
12 | 1.417 | 0.01667 | -0.062 | 85.008
12.5 | 1.439 | 0.01742 | -0.064 | 82.605
13 | 1.458 | 0.01827 | -0.065 | 79.762
13.5 | 1.471 | 0.0193 | -0.066 | 76.251
14 | 1.482 | 0.02021 | -0.067 | 73.315
14.5 | 1.488 | 0.0214 | -0.068 | 69.525
15 | 1.49 | 0.02246 | -0.069 | 66.335
15.5 | 1.488 | 0.02369 | -0.071 | 62.793
16 | 1.482 | 0.02496 | -0.072 | 59.366
16.5 | 1.472 | 0.02636 | -0.073 | 55.86
17 | 1.46 | 0.02782 | -0.074 | 52.48
17.5 | 1.444 | 0.02947 | -0.075 | 48.982
18 | 1.424 | 0.03161 | -0.076 | 45.05
18.5 | 1.403 | 0.03331 | -0.077 | 42.106
19 | 1.378 | 0.03541 | -0.078 | 38.922
19.5 | 1.35 | 0.03833 | -0.078 | 35.225
20 | 1.316 | 0.04098 | -0.079 | 32.122

## 116. Re 12M Mach 0.10 (2)
BIGFOIL.COM POLAR EXPORT
NACA66-220 a=0.5
NACA66-220 a=0.5 |  |  |  | Cl Max: | 1.5227 | at alpha= | 20 | deg
XFOIL ncrit=9 |  |  |  | L/D Max: | 123.939 | at alpha= | 2 | deg
Re: | 12000000 |  |  | Cd Min: | 0.04669 | at alpha= | 20 | deg
Mach: | 0.1 |  |  | Cl=0 at alpha= | -1.602 | deg
|  |  |  | @ Cl=0.1, Cd= | 0.0031894
|  |  |  | @ Cl=0.4, Cd= | 0.0032674
|  |  |  | @ Cl=0.6, Cd= | 0.010205
alpha (deg) | Cl | Cd | Cm | Cl/Cd
-20 | -1.4449 | 0.03239 | -0.0825 | -44.6094
-19.5 | -1.4236 | 0.03015 | -0.0811 | -47.2172
-19 | -1.3987 | 0.02826 | -0.0798 | -49.494
-18.5 | -1.374 | 0.02642 | -0.0783 | -52.0061
-18 | -1.3455 | 0.02484 | -0.0769 | -54.1667
-17.5 | -1.3168 | 0.02334 | -0.0754 | -56.4182
-17 | -1.2873 | 0.02194 | -0.0738 | -58.6737
-16.5 | -1.2526 | 0.02084 | -0.0726 | -60.1056
-16 | -1.2204 | 0.01965 | -0.071 | -62.1069
-15.5 | -1.1842 | 0.01867 | -0.0698 | -63.428
-15 | -1.1499 | 0.01766 | -0.0682 | -65.1133
-14.5 | -1.1133 | 0.01678 | -0.0668 | -66.3468
-14 | -1.0769 | 0.01592 | -0.0652 | -67.6445
-13.5 | -1.0375 | 0.01518 | -0.064 | -68.3465
-13 | -1.002 | 0.01432 | -0.0621 | -69.9721
-12.5 | -0.9628 | 0.01361 | -0.0607 | -70.7421
-12 | -0.9245 | 0.0129 | -0.059 | -71.6667
-11.5 | -0.8841 | 0.01228 | -0.0576 | -71.9951
-11 | -0.8442 | 0.01167 | -0.0561 | -72.3393
-10.5 | -0.8022 | 0.01115 | -0.0547 | -71.9462
-10 | -0.7603 | 0.01065 | -0.0533 | -71.3897
-9.5 | -0.7187 | 0.01015 | -0.0518 | -70.8079
-9 | -0.6753 | 0.00971 | -0.0506 | -69.5469
-8.5 | -0.6339 | 0.00922 | -0.0489 | -68.7527
-8 | -0.5915 | 0.00879 | -0.0473 | -67.2924
-7.5 | -0.5479 | 0.0084 | -0.0458 | -65.2262
-7 | -0.5041 | 0.00806 | -0.0443 | -62.5434
-6.5 | -0.4607 | 0.00773 | -0.0427 | -59.599
-6 | -0.4191 | 0.0074 | -0.0406 | -56.6351
-5.5 | -0.3804 | 0.00712 | -0.0378 | -53.427
-5 | -0.3375 | 0.00696 | -0.0358 | -48.4914
-4.5 | -0.2878 | 0.00676 | -0.0352 | -42.574
-4 | -0.2364 | 0.00657 | -0.0349 | -35.9817
-3.5 | -0.1845 | 0.00637 | -0.0347 | -28.9639
-3 | -0.1367 | 0.00597 | -0.0338 | -22.8978
-2.5 | -0.0885 | 0.00553 | -0.033 | -16.0036
-2 | -0.0406 | 0.00503 | -0.0321 | -8.0716
-1.5 | 0.0104 | 0.00458 | -0.0319 | 2.2707
-1 | 0.059 | 0.00395 | -0.0314 | 14.9367
-0.5 | 0.1059 | 0.00308 | -0.0305 | 34.3831
0 | 0.1669 | 0.00305 | -0.0322 | 54.7213
0.5 | 0.2289 | 0.00304 | -0.034 | 75.2961
1 | 0.2898 | 0.00305 | -0.0356 | 95.0164
1.5 | 0.351 | 0.00309 | -0.0373 | 113.5922
2 | 0.409 | 0.0033 | -0.0383 | 123.9394
2.5 | 0.4515 | 0.00416 | -0.0365 | 108.5337
3 | 0.4825 | 0.00511 | -0.0324 | 94.4227
4.5 | 0.5382 | 0.00716 | -0.0125 | 75.1676
5 | 0.5569 | 0.00809 | -0.0066 | 68.8381
5.5 | 0.5775 | 0.00911 | -0.0013 | 63.3919
6 | 0.5993 | 0.01019 | 0.0035 | 58.8126
6.5 | 0.6348 | 0.01093 | 0.0059 | 58.0787
7 | 0.6729 | 0.0116 | 0.0079 | 58.0086
7.5 | 0.7136 | 0.01221 | 0.0093 | 58.4439
8 | 0.7511 | 0.01293 | 0.0112 | 58.0897
8.5 | 0.7913 | 0.01357 | 0.0126 | 58.3125
9 | 0.8278 | 0.01438 | 0.0145 | 57.5661
9.5 | 0.8676 | 0.01509 | 0.0158 | 57.495
10 | 0.9058 | 0.0159 | 0.0173 | 56.9686
10.5 | 0.9432 | 0.01678 | 0.0188 | 56.2098
11 | 0.9813 | 0.01764 | 0.0202 | 55.6293
11.5 | 1.0165 | 0.01865 | 0.0218 | 54.504
12 | 1.0547 | 0.01953 | 0.023 | 54.0041
12.5 | 1.0891 | 0.02066 | 0.0245 | 52.7154
13 | 1.1252 | 0.0217 | 0.0257 | 51.8525
13.5 | 1.1579 | 0.02295 | 0.0273 | 50.4532
14 | 1.1913 | 0.02419 | 0.0287 | 49.2476
14.5 | 1.2265 | 0.02537 | 0.0298 | 48.3445
15 | 1.2567 | 0.02685 | 0.0313 | 46.8045
15.5 | 1.2907 | 0.02815 | 0.0323 | 45.8508
16 | 1.32 | 0.02979 | 0.0337 | 44.3102
16.5 | 1.3505 | 0.03135 | 0.0349 | 43.0781
17 | 1.3767 | 0.03326 | 0.0362 | 41.3921
17.5 | 1.4044 | 0.0351 | 0.0373 | 40.0114
18 | 1.4289 | 0.03725 | 0.0385 | 38.3597
18.5 | 1.454 | 0.03936 | 0.0396 | 36.9411
19 | 1.4785 | 0.04165 | 0.0404 | 35.4982
19.5 | 1.5031 | 0.04393 | 0.0411 | 34.2158
20 | 1.5227 | 0.04669 | 0.0419 | 32.613

## 117. Re 12M Mach 0.25 (1)
BIGFOIL.COM POLAR EXPORT
NACA66-220 a=0.5
NACA66-220 a=0.5 |  |  |  | Cl Max: | 1.409 | at alpha= | 13 | deg
JavaFoil+Calcfoil stall+Eppler ext transition |  |  |  | L/D Max: | 93.252 | at alpha= | 4 | deg
Re: | 12000000 |  |  | Cd Min: | 0.00443 | at alpha= | 0.5 | deg
Mach: | 0.25 |  |  | Cl=0 at alpha= | -1.3615 | deg
|  |  |  | @ Cl=0.1, Cd= | 0.0051203
|  |  |  | @ Cl=0.4, Cd= | 0.0053152
|  |  |  | @ Cl=0.6, Cd= | 0.0066533
alpha (deg) | Cl | Cd | Cm | Cl/Cd
-19 | -0.743 | 0.13914 | 0.014 | -5.339
-18.5 | -0.783 | 0.13271 | 0.013 | -5.899
-18 | -0.846 | 0.09889 | 0.016 | -8.554
-17.5 | -0.878 | 0.09625 | 0.014 | -9.117
-17 | -0.995 | 0.04042 | 0.017 | -24.629
-16.5 | -1.041 | 0.03149 | 0.016 | -33.075
-16 | -1.078 | 0.02583 | 0.015 | -41.747
-15.5 | -1.099 | 0.02428 | 0.014 | -45.28
-15 | -1.119 | 0.02151 | 0.013 | -52.035
-14.5 | -1.131 | 0.0198 | 0.012 | -57.11
-14 | -1.135 | 0.01888 | 0.01 | -60.108
-13.5 | -1.135 | 0.01759 | 0.009 | -64.506
-13 | -1.129 | 0.01634 | 0.008 | -69.1
-12.5 | -1.117 | 0.01534 | 0.006 | -72.853
-12 | -1.1 | 0.0145 | 0.005 | -75.859
-11.5 | -1.077 | 0.0138 | 0.004 | -78.09
-11 | -1.05 | 0.01304 | 0.002 | -80.512
-10.5 | -1.018 | 0.01242 | 0.001 | -81.959
-10 | -0.982 | 0.01187 | -0.001 | -82.763
-9.5 | -0.942 | 0.01124 | -0.002 | -83.838
-9 | -0.899 | 0.01071 | -0.003 | -83.943
-8.5 | -0.852 | 0.01023 | -0.005 | -83.308
-8 | -0.803 | 0.00981 | -0.006 | -81.784
-7.5 | -0.751 | 0.00938 | -0.008 | -79.984
-7 | -0.696 | 0.00904 | -0.009 | -77.035
-6.5 | -0.64 | 0.00868 | -0.011 | -73.733
-6 | -0.582 | 0.00834 | -0.012 | -69.766
-5.5 | -0.522 | 0.0081 | -0.014 | -64.477
-5 | -0.462 | 0.00778 | -0.015 | -59.329
-4.5 | -0.4 | 0.00756 | -0.017 | -52.918
-4 | -0.337 | 0.00735 | -0.018 | -45.923
-3.5 | -0.274 | 0.00713 | -0.02 | -38.505
-3 | -0.211 | 0.00594 | -0.021 | -35.56
-2.5 | -0.147 | 0.00566 | -0.023 | -26.014
-2 | -0.083 | 0.00527 | -0.024 | -15.775
-1.5 | -0.018 | 0.00485 | -0.026 | -3.727
-1 | 0.047 | 0.00521 | -0.028 | 9.063
-0.5 | 0.112 | 0.0051 | -0.029 | 22.064
0 | 0.177 | 0.00446 | -0.031 | 39.726
0.5 | 0.241 | 0.00443 | -0.032 | 54.469
1 | 0.306 | 0.00474 | -0.033 | 64.49
1.5 | 0.37 | 0.00512 | -0.035 | 72.232
2 | 0.433 | 0.00553 | -0.036 | 78.293
2.5 | 0.497 | 0.00597 | -0.038 | 83.227
3 | 0.56 | 0.00632 | -0.039 | 88.696
3.5 | 0.62 | 0.00682 | -0.041 | 90.994
4 | 0.682 | 0.00731 | -0.042 | 93.252
4.5 | 0.741 | 0.0093 | -0.043 | 79.67
5 | 0.801 | 0.00966 | -0.045 | 82.979
5.5 | 0.86 | 0.01006 | -0.046 | 85.551
6 | 0.918 | 0.01047 | -0.048 | 87.654
6.5 | 0.974 | 0.01094 | -0.049 | 89.091
7 | 1.029 | 0.0114 | -0.05 | 90.238
7.5 | 1.082 | 0.0119 | -0.052 | 90.939
8 | 1.133 | 0.01244 | -0.053 | 91.034
8.5 | 1.181 | 0.01294 | -0.055 | 91.302
9 | 1.226 | 0.01352 | -0.056 | 90.646
9.5 | 1.266 | 0.01417 | -0.057 | 89.375
10 | 1.302 | 0.0149 | -0.059 | 87.395
10.5 | 1.333 | 0.01559 | -0.06 | 85.544
11 | 1.36 | 0.01633 | -0.061 | 83.285
11.5 | 1.381 | 0.01717 | -0.063 | 80.424
12 | 1.396 | 0.01802 | -0.064 | 77.47
12.5 | 1.406 | 0.01897 | -0.065 | 74.101
13 | 1.409 | 0.02006 | -0.066 | 70.228
13.5 | 1.405 | 0.02134 | -0.068 | 65.819
14 | 1.394 | 0.02264 | -0.069 | 61.587
14.5 | 1.378 | 0.02399 | -0.07 | 57.425
15 | 1.354 | 0.02539 | -0.071 | 53.324
15.5 | 1.323 | 0.0272 | -0.072 | 48.643
16 | 1.286 | 0.02895 | -0.073 | 44.433
16.5 | 1.243 | 0.03105 | -0.074 | 40.031
17 | 1.193 | 0.03391 | -0.075 | 35.193
17.5 | 1.138 | 0.03693 | -0.076 | 30.817
18 | 1.075 | 0.04165 | -0.076 | 25.814

## 118. Re 12M Mach 0.25 (2)
BIGFOIL.COM POLAR EXPORT
NACA66-220 a=0.5
NACA66-220 a=0.5 |  |  |  | Cl Max: | 1.5126 | at alpha= | 20 | deg
XFOIL ncrit=9 |  |  |  | L/D Max: | 128.997 | at alpha= | 2 | deg
Re: | 12000000 |  |  | Cd Min: | 0.05671 | at alpha= | 20 | deg
Mach: | 0.25 |  |  | Cl=0 at alpha= | -1.6326 | deg
|  |  |  | @ Cl=0.1, Cd= | 0.0032609
|  |  |  | @ Cl=0.4, Cd= | 0.0032175
|  |  |  | @ Cl=0.6, Cd= | 0.011153
alpha (deg) | Cl | Cd | Cm | Cl/Cd
-20 | -1.4175 | 0.0425 | -0.1012 | -33.3529
-19.5 | -1.3975 | 0.0393 | -0.1002 | -35.5598
-19 | -1.3857 | 0.03578 | -0.0984 | -38.7283
-18.5 | -1.3623 | 0.03315 | -0.0968 | -41.095
-18 | -1.3442 | 0.03036 | -0.0945 | -44.2754
-17.5 | -1.3203 | 0.02807 | -0.0923 | -47.036
-17 | -1.2938 | 0.02603 | -0.09 | -49.7042
-16.5 | -1.26 | 0.02446 | -0.0881 | -51.5127
-16 | -1.2278 | 0.02288 | -0.086 | -53.6626
-15.5 | -1.1943 | 0.02143 | -0.0838 | -55.7303
-15 | -1.1582 | 0.02019 | -0.0817 | -57.365
-14.5 | -1.1234 | 0.01893 | -0.0794 | -59.345
-14 | -1.0842 | 0.0179 | -0.0775 | -60.5698
-13.5 | -1.0459 | 0.01688 | -0.0755 | -61.9609
-13 | -1.0048 | 0.01601 | -0.0737 | -62.7608
-12.5 | -0.9663 | 0.01507 | -0.0715 | -64.1208
-12 | -0.9259 | 0.01426 | -0.0695 | -64.9299
-11.5 | -0.8861 | 0.01346 | -0.0674 | -65.8321
-11 | -0.844 | 0.01277 | -0.0655 | -66.0924
-10.5 | -0.802 | 0.01211 | -0.0636 | -66.2263
-10 | -0.7584 | 0.01152 | -0.0619 | -65.8333
-9.5 | -0.7152 | 0.01093 | -0.0601 | -65.4346
-9 | -0.6706 | 0.0104 | -0.0585 | -64.4808
-8.5 | -0.6257 | 0.0099 | -0.0569 | -63.202
-8 | -0.5827 | 0.00936 | -0.055 | -62.2543
-7.5 | -0.5384 | 0.0089 | -0.0532 | -60.4944
-7 | -0.4926 | 0.00849 | -0.0517 | -58.0212
-6.5 | -0.4469 | 0.00812 | -0.0501 | -55.0369
-6 | -0.402 | 0.00775 | -0.0483 | -51.871
-5.5 | -0.3585 | 0.00739 | -0.0463 | -48.5115
-5 | -0.3145 | 0.0071 | -0.0442 | -44.2958
-4.5 | -0.2749 | 0.00687 | -0.041 | -40.0146
-4 | -0.2296 | 0.00669 | -0.0391 | -34.3199
-3.5 | -0.1782 | 0.00649 | -0.0384 | -27.4576
-3 | -0.1313 | 0.00609 | -0.0369 | -21.5599
-2.5 | -0.0844 | 0.00562 | -0.0354 | -15.0178
-2 | -0.0374 | 0.00509 | -0.0341 | -7.3477
-1.5 | 0.0135 | 0.00461 | -0.0335 | 2.9284
-1 | 0.0609 | 0.00389 | -0.0324 | 15.6555
-0.5 | 0.11 | 0.0031 | -0.0316 | 35.4839
0 | 0.1732 | 0.00308 | -0.0333 | 56.2338
0.5 | 0.2373 | 0.00307 | -0.0352 | 77.2964
1 | 0.3006 | 0.00307 | -0.0369 | 97.9153
1.5 | 0.3638 | 0.00311 | -0.0386 | 116.9775
2 | 0.4244 | 0.00329 | -0.0399 | 128.997
2.5 | 0.4703 | 0.00403 | -0.0383 | 116.6998
3 | 0.496 | 0.0051 | -0.0328 | 97.2549
3.5 | 0.5231 | 0.00574 | -0.0274 | 91.1324
4 | 0.5244 | 0.00645 | -0.0169 | 81.3023
4.5 | 0.5348 | 0.00748 | -0.0089 | 71.4973
5 | 0.5471 | 0.0087 | -0.0019 | 62.8851
5.5 | 0.5649 | 0.00992 | 0.004 | 56.9456
6.5 | 0.6227 | 0.01195 | 0.0115 | 52.1088
7 | 0.6622 | 0.01268 | 0.0135 | 52.224
7.5 | 0.7028 | 0.01341 | 0.0153 | 52.4087
8 | 0.743 | 0.01418 | 0.017 | 52.3977
8.5 | 0.7838 | 0.01494 | 0.0187 | 52.4632
9 | 0.822 | 0.01584 | 0.0206 | 51.8939
9.5 | 0.8641 | 0.01661 | 0.022 | 52.0229
10 | 0.9017 | 0.01762 | 0.0239 | 51.1748
10.5 | 0.941 | 0.01856 | 0.0255 | 50.7004
11 | 0.9786 | 0.01966 | 0.0273 | 49.7762
11.5 | 1.018 | 0.02068 | 0.0288 | 49.2263
12 | 1.0557 | 0.02179 | 0.0305 | 48.4488
12.5 | 1.091 | 0.02307 | 0.0323 | 47.2909
13 | 1.1283 | 0.0243 | 0.0339 | 46.4321
13.5 | 1.1615 | 0.0258 | 0.0358 | 45.0194
14 | 1.1988 | 0.02708 | 0.0373 | 44.2688
14.5 | 1.231 | 0.02872 | 0.0391 | 42.8621
15 | 1.2654 | 0.0303 | 0.0406 | 41.7624
15.5 | 1.2943 | 0.03221 | 0.0425 | 40.1832
16 | 1.3269 | 0.034 | 0.044 | 39.0265
16.5 | 1.352 | 0.03634 | 0.0459 | 37.2042
17 | 1.3814 | 0.03845 | 0.0474 | 35.9272
17.5 | 1.4072 | 0.04093 | 0.0488 | 34.3806
18 | 1.433 | 0.04348 | 0.0502 | 32.9577
18.5 | 1.4567 | 0.04631 | 0.0514 | 31.4554
19 | 1.4764 | 0.04953 | 0.0525 | 29.8082
19.5 | 1.4961 | 0.05292 | 0.0533 | 28.271
20 | 1.5126 | 0.05671 | 0.054 | 26.6725

## 119. Re 12M Mach 0.50 (1)
BIGFOIL.COM POLAR EXPORT
NACA66-220 a=0.5
NACA66-220 a=0.5 |  |  |  | Cl Max: | 1.221 | at alpha= | 20 | deg
JavaFoil+Calcfoil stall+Eppler ext transition |  |  |  | L/D Max: | 86.576 | at alpha= | 3.5 | deg
Re: | 12000000 |  |  | Cd Min: | 0.00474 | at alpha= | 0.5 | deg
Mach: | 0.5 |  |  | Cl=0 at alpha= | -1.3611 | deg
|  |  |  | @ Cl=0.1, Cd= | 0.0052308
|  |  |  | @ Cl=0.4, Cd= | 0.0055968
|  |  |  | @ Cl=0.6, Cd= | 0.0070854
alpha (deg) | Cl | Cd | Cm | Cl/Cd
-20 | -1.064 | 0.17929 | 0.018 | -5.935
-19.5 | -1.043 | 0.15424 | 0.018 | -6.76
-19 | -1.013 | 0.14743 | 0.017 | -6.873
-18.5 | -0.982 | 0.14494 | 0.015 | -6.773
-18 | -0.952 | 0.13952 | 0.014 | -6.822
-17.5 | -0.934 | 0.12329 | 0.014 | -7.575
-17 | -0.91 | 0.1124 | 0.014 | -8.097
-16.5 | -0.871 | 0.11535 | 0.012 | -7.55
-16 | -0.837 | 0.11309 | 0.01 | -7.405
-15.5 | -0.815 | 0.11044 | 0.01 | -7.375
-15 | -0.789 | 0.10074 | 0.009 | -7.834
-14.5 | -0.77 | 0.08689 | 0.009 | -8.857
-14 | -0.831 | 0.03395 | 0.011 | -24.467
-13.5 | -0.819 | 0.02429 | 0.01 | -33.721
-13 | -0.79 | 0.02156 | 0.008 | -36.647
-12.5 | -0.637 | 0.08733 | 0.004 | -7.298
-12 | -0.613 | 0.07653 | 0.003 | -8.015
-11.5 | -0.687 | 0.02106 | 0.004 | -32.611
-11 | -0.66 | 0.01782 | 0.002 | -37.025
-10.5 | -0.627 | 0.01654 | 0.001 | -37.946
-10 | -0.495 | 0.06451 | 0 | -7.672
-9.5 | -0.468 | 0.05827 | -0.001 | -8.039
-9 | -0.76 | 0.01437 | -0.004 | -52.866
-8.5 | -0.82 | 0.01312 | -0.005 | -62.461
-8 | -0.815 | 0.01221 | -0.007 | -66.74
-7.5 | -0.786 | 0.01139 | -0.009 | -68.986
-7 | -0.743 | 0.01079 | -0.01 | -68.834
-6.5 | -0.692 | 0.01022 | -0.012 | -67.654
-6 | -0.634 | 0.00976 | -0.014 | -65.023
-5.5 | -0.573 | 0.00927 | -0.015 | -61.807
-5 | -0.509 | 0.0089 | -0.017 | -57.163
-4.5 | -0.442 | 0.00857 | -0.019 | -51.555
-4 | -0.373 | 0.00826 | -0.02 | -45.202
-3.5 | -0.304 | 0.00795 | -0.022 | -38.218
-3 | -0.234 | 0.0077 | -0.024 | -30.349
-2.5 | -0.163 | 0.00628 | -0.025 | -25.985
-2 | -0.092 | 0.00581 | -0.027 | -15.86
-1.5 | -0.02 | 0.00512 | -0.029 | -3.918
-1 | 0.052 | 0.00529 | -0.03 | 9.896
-0.5 | 0.125 | 0.0052 | -0.032 | 24.079
0 | 0.197 | 0.00496 | -0.034 | 39.651
0.5 | 0.268 | 0.00474 | -0.035 | 56.514
1 | 0.339 | 0.00515 | -0.037 | 65.936
1.5 | 0.41 | 0.00567 | -0.039 | 72.325
2 | 0.481 | 0.00617 | -0.04 | 77.976
2.5 | 0.552 | 0.00677 | -0.042 | 81.517
3 | 0.622 | 0.00723 | -0.043 | 86
3.5 | 0.688 | 0.00794 | -0.045 | 86.576
4 | 0.754 | 0.01043 | -0.047 | 72.272
4.5 | 0.82 | 0.01093 | -0.048 | 75.003
5 | 0.885 | 0.01146 | -0.05 | 77.212
5.5 | 0.947 | 0.01202 | -0.051 | 78.82
6 | 1.007 | 0.01266 | -0.053 | 79.495
6.5 | 1.062 | 0.01335 | -0.054 | 79.582
7 | 1.113 | 0.01407 | -0.056 | 79.11
7.5 | 1.157 | 0.01493 | -0.058 | 77.546
8 | 1.192 | 0.01584 | -0.059 | 75.244
8.5 | 1.213 | 0.0168 | -0.061 | 72.175
9 | 1.204 | 0.01788 | -0.062 | 67.345
9.5 | 1.123 | 0.01938 | -0.063 | 57.929
10 | 0.774 | 0.02063 | -0.065 | 37.504
10.5 | 0.806 | 0.02233 | -0.066 | 36.08
11 | 0.836 | 0.02457 | -0.068 | 34.046
11.5 | 0.731 | 0.08084 | -0.034 | 9.044
12 | 0.903 | 0.02555 | -0.071 | 35.338
12.5 | 0.934 | 0.02775 | -0.072 | 33.643
13 | 0.963 | 0.03076 | -0.073 | 31.313
13.5 | 0.984 | 0.0374 | -0.073 | 26.296
14 | 1.028 | 0.03212 | -0.076 | 31.996
14.5 | 1.055 | 0.0358 | -0.077 | 29.476
15 | 1.083 | 0.03935 | -0.078 | 27.531
15.5 | 1.103 | 0.04764 | -0.078 | 23.15
16 | 1.144 | 0.04186 | -0.08 | 27.329
16.5 | 1.172 | 0.04583 | -0.081 | 25.578
17 | 1.187 | 0.05633 | -0.081 | 21.08
17.5 | 1.099 | 0.11976 | -0.064 | 9.18
18 | 1.151 | 0.11038 | -0.07 | 10.43
18.5 | 1.141 | 0.15206 | -0.062 | 7.506
19 | 1.159 | 0.17164 | -0.059 | 6.755
19.5 | 1.189 | 0.17879 | -0.061 | 6.649
20 | 1.221 | 0.18024 | -0.064 | 6.773

## 120. Re 12M Mach 0.50 (2)
BIGFOIL.COM POLAR EXPORT
NACA66-220 a=0.5
NACA66-220 a=0.5 |  |  |  | Cl Max: | 1.1221 | at alpha= | 13.5 | deg
XFOIL ncrit=9 |  |  |  | L/D Max: | 147.575 | at alpha= | 2 | deg
Re: | 12000000 |  |  | Cd Min: | 0.14329 | at alpha= | 18.5 | deg
Mach: | 0.5 |  |  | Cl=0 at alpha= | -1.874 | deg
|  |  |  | @ Cl=0.1, Cd= | 0.0033504
|  |  |  | @ Cl=0.4, Cd= | 0.0032355
|  |  |  | @ Cl=0.6, Cd= | 0.017392
alpha (deg) | Cl | Cd | Cm | Cl/Cd
-16.5 | -0.5675 | 0.11668 | -0.0932 | -4.8637
-16 | -0.5828 | 0.10495 | -0.1007 | -5.5531
-15.5 | -0.602 | 0.09266 | -0.1088 | -6.4969
-15 | -0.6243 | 0.08025 | -0.1172 | -7.7794
-14.5 | -0.6496 | 0.06855 | -0.1249 | -9.4763
-14 | -0.6793 | 0.05776 | -0.1306 | -11.7607
-13.5 | -0.7193 | 0.04761 | -0.1334 | -15.1082
-13 | -0.7526 | 0.03956 | -0.1327 | -19.0243
-12.5 | -0.7851 | 0.03266 | -0.1291 | -24.0386
-12 | -0.8062 | 0.02724 | -0.1235 | -29.5962
-11.5 | -0.8065 | 0.02342 | -0.1174 | -34.4364
-11 | -0.798 | 0.02034 | -0.1109 | -39.233
-10.5 | -0.7724 | 0.01818 | -0.1052 | -42.4862
-10 | -0.7356 | 0.01658 | -0.1005 | -44.3667
-9.5 | -0.6944 | 0.01525 | -0.0961 | -45.5344
-9 | -0.6472 | 0.01421 | -0.0926 | -45.5454
-8.5 | -0.5969 | 0.01334 | -0.0895 | -44.7451
-8 | -0.547 | 0.01253 | -0.0865 | -43.6552
-7.5 | -0.4983 | 0.01174 | -0.0835 | -42.4446
-7 | -0.4477 | 0.01106 | -0.0809 | -40.4792
-6.5 | -0.3966 | 0.01043 | -0.0784 | -38.0249
-6 | -0.3443 | 0.00987 | -0.0763 | -34.8835
-5.5 | -0.2941 | 0.00929 | -0.0739 | -31.6577
-5 | -0.2423 | 0.00879 | -0.0719 | -27.5654
-4.5 | -0.1892 | 0.00833 | -0.0702 | -22.7131
-4 | -0.1382 | 0.00785 | -0.0681 | -17.6051
-3.5 | -0.087 | 0.00741 | -0.0661 | -11.7409
-3 | -0.0508 | 0.00673 | -0.0614 | -7.5483
-2.5 | -0.0409 | 0.00596 | -0.0514 | -6.8624
-2 | -0.0099 | 0.00543 | -0.0452 | -1.8232
-1.5 | 0.0294 | 0.00474 | -0.0409 | 6.2025
-1 | 0.0632 | 0.00352 | -0.0358 | 17.9545
-0.5 | 0.1283 | 0.00322 | -0.0364 | 39.8447
0 | 0.2011 | 0.00322 | -0.0384 | 62.4534
0.5 | 0.2751 | 0.0032 | -0.0407 | 85.9688
1 | 0.3486 | 0.0032 | -0.0428 | 108.9375
1.5 | 0.421 | 0.00325 | -0.0447 | 129.5385
2 | 0.4929 | 0.00334 | -0.0464 | 147.5749
3 | 0.5546 | 0.00493 | -0.0338 | 112.4949
3.5 | 0.5196 | 0.00634 | -0.0153 | 81.9558
4 | 0.5117 | 0.00808 | -0.0034 | 63.3292
4.5 | 0.5161 | 0.0098 | 0.0058 | 52.6633
5 | 0.5122 | 0.01187 | 0.0158 | 43.1508
5.5 | 0.5244 | 0.01367 | 0.0229 | 38.3614
6 | 0.5307 | 0.0158 | 0.0306 | 33.5886
6.5 | 0.5743 | 0.01687 | 0.0331 | 34.0427
7 | 0.6216 | 0.01783 | 0.0351 | 34.8626
7.5 | 0.6655 | 0.019 | 0.0375 | 35.0263
8 | 0.7138 | 0.02003 | 0.0395 | 35.6365
8.5 | 0.7574 | 0.02133 | 0.042 | 35.5087
9 | 0.8045 | 0.02252 | 0.0442 | 35.7238
9.5 | 0.8492 | 0.02389 | 0.0467 | 35.5463
10 | 0.8923 | 0.02538 | 0.0494 | 35.1576
10.5 | 0.9374 | 0.02685 | 0.0521 | 34.9125
11 | 0.9793 | 0.02859 | 0.055 | 34.2532
11.5 | 1.021 | 0.03042 | 0.058 | 33.5634
12 | 1.058 | 0.03264 | 0.0613 | 32.4142
12.5 | 1.0919 | 0.03516 | 0.0647 | 31.0552
13 | 1.1149 | 0.03845 | 0.0687 | 28.9961
13.5 | 1.1221 | 0.0429 | 0.0728 | 26.1562
14 | 1.1139 | 0.04869 | 0.0766 | 22.8774
14.5 | 1.0962 | 0.05571 | 0.0791 | 19.6769
15 | 1.073 | 0.06381 | 0.08 | 16.8155
16 | 1.0181 | 0.08352 | 0.0757 | 12.1899
16.5 | 0.9881 | 0.09498 | 0.0705 | 10.4032
17 | 0.9622 | 0.10687 | 0.0641 | 9.0035
17.5 | 0.941 | 0.1188 | 0.0569 | 7.9209
18 | 0.9213 | 0.13103 | 0.0491 | 7.0312
18.5 | 0.903 | 0.14329 | 0.041 | 6.3019

## 121. Re 14M Mach 0.00 (1)
BIGFOIL.COM POLAR EXPORT
NACA66-220 a=0.5
NACA66-220 a=0.5 |  |  |  | Cl Max: | 1.508 | at alpha= | 15.5 | deg
JavaFoil+Calcfoil stall+Eppler ext transition |  |  |  | L/D Max: | 97.845 | at alpha= | 8.5 | deg
Re: | 14000000 |  |  | Cd Min: | 0.00489 | at alpha= | 0 | deg
Mach: | 0 |  |  | Cl=0 at alpha= | -1.3594 | deg
|  |  |  | @ Cl=0.1, Cd= | 0.0053957
|  |  |  | @ Cl=0.4, Cd= | 0.0054368
|  |  |  | @ Cl=0.6, Cd= | 0.0066252
alpha (deg) | Cl | Cd | Cm | Cl/Cd
-20 | -1.23 | 0.03595 | 0.023 | -34.199
-19.5 | -1.244 | 0.03295 | 0.022 | -37.756
-19 | -1.255 | 0.03086 | 0.021 | -40.674
-18.5 | -1.265 | 0.02842 | 0.02 | -44.523
-18 | -1.273 | 0.02635 | 0.019 | -48.312
-17.5 | -1.278 | 0.02452 | 0.018 | -52.098
-17 | -1.28 | 0.02285 | 0.017 | -56.012
-16.5 | -1.279 | 0.02141 | 0.016 | -59.714
-16 | -1.275 | 0.02012 | 0.015 | -63.35
-15.5 | -1.268 | 0.01885 | 0.014 | -67.252
-15 | -1.258 | 0.01757 | 0.012 | -71.597
-14.5 | -1.245 | 0.01664 | 0.011 | -74.775
-14 | -1.228 | 0.01573 | 0.01 | -78.057
-13.5 | -1.207 | 0.01505 | 0.009 | -80.229
-13 | -1.184 | 0.01429 | 0.007 | -82.832
-12.5 | -1.157 | 0.01347 | 0.006 | -85.892
-12 | -1.127 | 0.01287 | 0.005 | -87.572
-11.5 | -1.094 | 0.01225 | 0.003 | -89.318
-11 | -1.058 | 0.0117 | 0.002 | -90.47
-10.5 | -1.019 | 0.0112 | 0.001 | -91.01
-10 | -0.977 | 0.01069 | -0.001 | -91.419
-9.5 | -0.933 | 0.01026 | -0.002 | -90.97
-9 | -0.887 | 0.00982 | -0.003 | -90.269
-8.5 | -0.838 | 0.00943 | -0.005 | -88.821
-8 | -0.787 | 0.00909 | -0.006 | -86.548
-7.5 | -0.734 | 0.0087 | -0.008 | -84.353
-7 | -0.68 | 0.00844 | -0.009 | -80.529
-6.5 | -0.624 | 0.0081 | -0.01 | -77.021
-6 | -0.567 | 0.00785 | -0.012 | -72.156
-5.5 | -0.509 | 0.00759 | -0.013 | -66.973
-5 | -0.449 | 0.00738 | -0.015 | -60.834
-4.5 | -0.389 | 0.00716 | -0.016 | -54.289
-4 | -0.328 | 0.00698 | -0.018 | -47.007
-3.5 | -0.267 | 0.00678 | -0.019 | -39.31
-3 | -0.205 | 0.00575 | -0.021 | -35.682
-2.5 | -0.143 | 0.00501 | -0.022 | -28.533
-2 | -0.081 | 0.00561 | -0.024 | -14.383
-1.5 | -0.018 | 0.00554 | -0.025 | -3.164
-1 | 0.046 | 0.00543 | -0.027 | 8.418
-0.5 | 0.109 | 0.00539 | -0.028 | 20.207
0 | 0.172 | 0.00489 | -0.03 | 35.053
0.5 | 0.234 | 0.00537 | -0.031 | 43.585
1 | 0.296 | 0.00542 | -0.032 | 54.699
1.5 | 0.358 | 0.00522 | -0.034 | 68.673
2 | 0.42 | 0.00554 | -0.035 | 75.899
2.5 | 0.482 | 0.00584 | -0.037 | 82.518
3 | 0.544 | 0.00621 | -0.038 | 87.494
3.5 | 0.602 | 0.00664 | -0.039 | 90.696
4 | 0.662 | 0.00704 | -0.041 | 94.055
4.5 | 0.72 | 0.00868 | -0.042 | 82.973
5 | 0.779 | 0.00902 | -0.044 | 86.378
5.5 | 0.837 | 0.00935 | -0.045 | 89.486
6 | 0.893 | 0.00971 | -0.046 | 91.984
6.5 | 0.949 | 0.01009 | -0.048 | 94.021
7 | 1.003 | 0.01051 | -0.049 | 95.453
7.5 | 1.056 | 0.01095 | -0.05 | 96.434
8 | 1.108 | 0.01135 | -0.052 | 97.626
8.5 | 1.157 | 0.01183 | -0.053 | 97.845
9 | 1.204 | 0.01232 | -0.054 | 97.749
9.5 | 1.248 | 0.01285 | -0.056 | 97.111
10 | 1.288 | 0.01347 | -0.057 | 95.622
10.5 | 1.326 | 0.01405 | -0.058 | 94.381
11 | 1.361 | 0.01463 | -0.06 | 93.004
11.5 | 1.392 | 0.01533 | -0.061 | 90.785
12 | 1.42 | 0.01607 | -0.062 | 88.331
12.5 | 1.444 | 0.0167 | -0.063 | 86.474
13 | 1.464 | 0.01751 | -0.064 | 83.59
13.5 | 1.48 | 0.01845 | -0.066 | 80.224
14 | 1.493 | 0.01943 | -0.067 | 76.829
14.5 | 1.501 | 0.02041 | -0.068 | 73.55
15 | 1.506 | 0.02141 | -0.069 | 70.372
15.5 | 1.508 | 0.02261 | -0.07 | 66.696
16 | 1.506 | 0.02376 | -0.071 | 63.379
16.5 | 1.5 | 0.02502 | -0.072 | 59.953
17 | 1.492 | 0.02637 | -0.074 | 56.565
17.5 | 1.479 | 0.02797 | -0.075 | 52.901
18 | 1.465 | 0.02974 | -0.075 | 49.25
18.5 | 1.447 | 0.03143 | -0.076 | 46.058
19 | 1.428 | 0.03322 | -0.077 | 42.984
19.5 | 1.405 | 0.03561 | -0.078 | 39.46
20 | 1.377 | 0.03788 | -0.079 | 36.342

## 122. Re 14M Mach 0.00 (2)
BIGFOIL.COM POLAR EXPORT
NACA66-220 a=0.5
NACA66-220 a=0.5 |  |  |  | Cl Max: | 1.5401 | at alpha= | 20 | deg
XFOIL ncrit=9 |  |  |  | L/D Max: | 115.017 | at alpha= | 1.5 | deg
Re: | 14000000 |  |  | Cd Min: | 0.04369 | at alpha= | 20 | deg
Mach: | 0 |  |  | Cl=0 at alpha= | -1.6214 | deg
|  |  |  | @ Cl=0.1, Cd= | 0.0032
|  |  |  | @ Cl=0.4, Cd= | 0.0035925
|  |  |  | @ Cl=0.6, Cd= | 0.0095861
alpha (deg) | Cl | Cd | Cm | Cl/Cd
-20 | -1.4611 | 0.02992 | -0.078 | -48.8336
-19.5 | -1.4344 | 0.02821 | -0.0769 | -50.8472
-19 | -1.411 | 0.02636 | -0.0755 | -53.5281
-18.5 | -1.3845 | 0.02473 | -0.0741 | -55.9846
-18 | -1.3556 | 0.02331 | -0.0728 | -58.1553
-17.5 | -1.3287 | 0.02182 | -0.0711 | -60.8937
-17 | -1.2957 | 0.02069 | -0.0699 | -62.6245
-16.5 | -1.2635 | 0.01955 | -0.0685 | -64.6292
-16 | -1.2287 | 0.01856 | -0.0673 | -66.2015
-15.5 | -1.1951 | 0.01756 | -0.0658 | -68.0581
-15 | -1.1583 | 0.01673 | -0.0646 | -69.2349
-14.5 | -1.1237 | 0.01583 | -0.063 | -70.9855
-14 | -1.085 | 0.0151 | -0.0618 | -71.8543
-13.5 | -1.0478 | 0.01435 | -0.0604 | -73.0174
-13 | -1.0087 | 0.01367 | -0.0591 | -73.7893
-12.5 | -0.9717 | 0.01294 | -0.0574 | -75.0927
-12 | -0.9318 | 0.01233 | -0.0561 | -75.5718
-11.5 | -0.8935 | 0.01169 | -0.0545 | -76.4328
-11 | -0.8528 | 0.01115 | -0.0531 | -76.4843
-10.5 | -0.8119 | 0.01062 | -0.0517 | -76.4501
-10 | -0.7702 | 0.01014 | -0.0503 | -75.9566
-9.5 | -0.7279 | 0.00968 | -0.049 | -75.1963
-9 | -0.685 | 0.00926 | -0.0477 | -73.9741
-8.5 | -0.643 | 0.00883 | -0.0461 | -72.8199
-8 | -0.6006 | 0.00842 | -0.0446 | -71.3302
-7.5 | -0.5581 | 0.00805 | -0.043 | -69.3292
-7 | -0.5152 | 0.00772 | -0.0414 | -66.7358
-6.5 | -0.4726 | 0.00742 | -0.0396 | -63.6927
-6 | -0.4326 | 0.00714 | -0.0372 | -60.5882
-5.5 | -0.3941 | 0.00696 | -0.0343 | -56.6236
-5 | -0.3443 | 0.00676 | -0.0338 | -50.932
-4.5 | -0.2931 | 0.00658 | -0.0336 | -44.5441
-4 | -0.2409 | 0.00639 | -0.0335 | -37.6995
-3.5 | -0.1877 | 0.00619 | -0.0337 | -30.3231
-3 | -0.1377 | 0.00585 | -0.0332 | -23.5385
-2.5 | -0.0877 | 0.00547 | -0.0328 | -16.0329
-2 | -0.0393 | 0.00499 | -0.0321 | -7.8758
-1.5 | 0.0126 | 0.00462 | -0.0321 | 2.7273
-1 | 0.063 | 0.00414 | -0.0319 | 15.2174
-0.5 | 0.1063 | 0.00304 | -0.0305 | 34.9671
0 | 0.1663 | 0.00293 | -0.032 | 56.7577
0.5 | 0.2274 | 0.00295 | -0.0338 | 77.0847
1 | 0.2883 | 0.00299 | -0.0354 | 96.4214
1.5 | 0.3485 | 0.00303 | -0.037 | 115.0165
2 | 0.399 | 0.00357 | -0.0367 | 111.7647
2.5 | 0.4385 | 0.00446 | -0.0344 | 98.3184
3 | 0.4743 | 0.00523 | -0.0313 | 90.6883
3.5 | 0.5085 | 0.0058 | -0.0278 | 87.6724
4 | 0.5281 | 0.00624 | -0.0211 | 84.6314
4.5 | 0.5346 | 0.00715 | -0.0124 | 74.7692
5 | 0.5568 | 0.00797 | -0.0071 | 69.862
5.5 | 0.5819 | 0.00883 | -0.0026 | 65.9003
6 | 0.6056 | 0.00982 | 0.0019 | 61.6701
6.5 | 0.6448 | 0.01041 | 0.0037 | 61.9404
7 | 0.6842 | 0.01101 | 0.0054 | 62.1435
7.5 | 0.7226 | 0.01167 | 0.0072 | 61.9195
8 | 0.7631 | 0.01227 | 0.0086 | 62.1923
8.5 | 0.8005 | 0.01298 | 0.0104 | 61.6718
9 | 0.8392 | 0.01366 | 0.012 | 61.4348
9.5 | 0.8774 | 0.01439 | 0.0135 | 60.9729
10 | 0.916 | 0.01513 | 0.0149 | 60.542
10.5 | 0.9527 | 0.01598 | 0.0164 | 59.6183
11 | 0.9894 | 0.01686 | 0.0179 | 58.6833
11.5 | 1.0284 | 0.01766 | 0.019 | 58.2333
12 | 1.0631 | 0.01867 | 0.0206 | 56.9416
12.5 | 1.0995 | 0.01961 | 0.0218 | 56.0683
13 | 1.1332 | 0.02074 | 0.0233 | 54.6384
13.5 | 1.1673 | 0.02185 | 0.0247 | 53.4233
14 | 1.2021 | 0.02295 | 0.0259 | 52.3791
14.5 | 1.2346 | 0.02421 | 0.0272 | 50.9955
15 | 1.2694 | 0.02538 | 0.0282 | 50.0158
15.5 | 1.2985 | 0.02687 | 0.0297 | 48.3253
16 | 1.3316 | 0.02818 | 0.0306 | 47.2534
16.5 | 1.359 | 0.02988 | 0.032 | 45.4819
17 | 1.3877 | 0.03149 | 0.0332 | 44.068
17.5 | 1.4139 | 0.03336 | 0.0344 | 42.3831
18 | 1.4416 | 0.03515 | 0.0354 | 41.0128
18.5 | 1.4663 | 0.03722 | 0.0364 | 39.3955
19 | 1.4936 | 0.0391 | 0.0371 | 38.1995
19.5 | 1.516 | 0.04145 | 0.038 | 36.5742
20 | 1.5401 | 0.04369 | 0.0386 | 35.2506

## 123. Re 14M Mach 0.10 (1)
BIGFOIL.COM POLAR EXPORT
NACA66-220 a=0.5
NACA66-220 a=0.5 |  |  |  | Cl Max: | 1.491 | at alpha= | 15 | deg
JavaFoil+Calcfoil stall+Eppler ext transition |  |  |  | L/D Max: | 97.316 | at alpha= | 8.5 | deg
Re: | 14000000 |  |  | Cd Min: | 0.00492 | at alpha= | 0 | deg
Mach: | 0.1 |  |  | Cl=0 at alpha= | -1.3594 | deg
|  |  |  | @ Cl=0.1, Cd= | 0.0054571
|  |  |  | @ Cl=0.4, Cd= | 0.0054494
|  |  |  | @ Cl=0.6, Cd= | 0.0066627
alpha (deg) | Cl | Cd | Cm | Cl/Cd
-20 | -1.177 | 0.03908 | 0.023 | -30.114
-19.5 | -1.192 | 0.03715 | 0.022 | -32.092
-19 | -1.211 | 0.03294 | 0.021 | -36.774
-18.5 | -1.226 | 0.03001 | 0.02 | -40.854
-18 | -1.238 | 0.02755 | 0.019 | -44.927
-17.5 | -1.247 | 0.02549 | 0.018 | -48.914
-17 | -1.252 | 0.02362 | 0.017 | -53.029
-16.5 | -1.255 | 0.02206 | 0.016 | -56.89
-16 | -1.255 | 0.02067 | 0.015 | -60.697
-15.5 | -1.251 | 0.0193 | 0.014 | -64.81
-15 | -1.244 | 0.01795 | 0.013 | -69.286
-14.5 | -1.233 | 0.01698 | 0.011 | -72.588
-14 | -1.219 | 0.01599 | 0.01 | -76.186
-13.5 | -1.2 | 0.01519 | 0.009 | -79.037
-13 | -1.179 | 0.0145 | 0.007 | -81.265
-12.5 | -1.154 | 0.01377 | 0.006 | -83.778
-12 | -1.125 | 0.01303 | 0.005 | -86.326
-11.5 | -1.093 | 0.01242 | 0.004 | -88.056
-11 | -1.058 | 0.01185 | 0.002 | -89.266
-10.5 | -1.02 | 0.01133 | 0.001 | -90.05
-10 | -0.979 | 0.01083 | -0.001 | -90.371
-9.5 | -0.935 | 0.01038 | -0.002 | -90.117
-9 | -0.889 | 0.00993 | -0.003 | -89.501
-8.5 | -0.84 | 0.00949 | -0.005 | -88.577
-8 | -0.79 | 0.00914 | -0.006 | -86.374
-7.5 | -0.737 | 0.00876 | -0.008 | -84.168
-7 | -0.682 | 0.00851 | -0.009 | -80.188
-6.5 | -0.627 | 0.00816 | -0.01 | -76.736
-6 | -0.569 | 0.00789 | -0.012 | -72.12
-5.5 | -0.511 | 0.00765 | -0.013 | -66.779
-5 | -0.451 | 0.00741 | -0.015 | -60.891
-4.5 | -0.391 | 0.00721 | -0.016 | -54.181
-4 | -0.329 | 0.00701 | -0.018 | -47.031
-3.5 | -0.268 | 0.0068 | -0.019 | -39.391
-3 | -0.206 | 0.00657 | -0.021 | -31.33
-2.5 | -0.144 | 0.00505 | -0.022 | -28.428
-2 | -0.081 | 0.00527 | -0.024 | -15.378
-1.5 | -0.018 | 0.0055 | -0.025 | -3.203
-1 | 0.046 | 0.00544 | -0.027 | 8.447
-0.5 | 0.109 | 0.00546 | -0.028 | 20.064
0 | 0.172 | 0.00492 | -0.03 | 35.005
0.5 | 0.235 | 0.0054 | -0.031 | 43.542
1 | 0.298 | 0.00541 | -0.033 | 55.038
1.5 | 0.36 | 0.00523 | -0.034 | 68.853
2 | 0.422 | 0.00557 | -0.035 | 75.747
2.5 | 0.484 | 0.00585 | -0.037 | 82.774
3 | 0.546 | 0.00626 | -0.038 | 87.284
3.5 | 0.605 | 0.0067 | -0.04 | 90.35
4 | 0.665 | 0.00709 | -0.041 | 93.783
4.5 | 0.724 | 0.00875 | -0.042 | 82.717
5 | 0.782 | 0.00906 | -0.044 | 86.348
5.5 | 0.84 | 0.00943 | -0.045 | 89.153
6 | 0.897 | 0.00978 | -0.047 | 91.773
6.5 | 0.953 | 0.01019 | -0.048 | 93.563
7 | 1.008 | 0.01059 | -0.049 | 95.125
7.5 | 1.061 | 0.01104 | -0.051 | 96.039
8 | 1.112 | 0.01146 | -0.052 | 97.021
8.5 | 1.161 | 0.01193 | -0.053 | 97.316
9 | 1.208 | 0.01246 | -0.055 | 96.987
9.5 | 1.251 | 0.01299 | -0.056 | 96.294
10 | 1.291 | 0.01363 | -0.057 | 94.718
10.5 | 1.328 | 0.0142 | -0.059 | 93.548
11 | 1.362 | 0.01482 | -0.06 | 91.903
11.5 | 1.392 | 0.01552 | -0.061 | 89.663
12 | 1.418 | 0.01619 | -0.062 | 87.619
12.5 | 1.441 | 0.01692 | -0.064 | 85.121
13 | 1.459 | 0.01778 | -0.065 | 82.03
13.5 | 1.473 | 0.0188 | -0.066 | 78.314
14 | 1.483 | 0.0197 | -0.067 | 75.268
14.5 | 1.489 | 0.02076 | -0.068 | 71.699
15 | 1.491 | 0.02195 | -0.069 | 67.913
15.5 | 1.489 | 0.02299 | -0.071 | 64.75
16 | 1.483 | 0.0243 | -0.072 | 61.019
16.5 | 1.474 | 0.02559 | -0.073 | 57.584
17 | 1.461 | 0.02699 | -0.074 | 54.135
17.5 | 1.444 | 0.02894 | -0.075 | 49.914
18 | 1.425 | 0.03062 | -0.076 | 46.551
18.5 | 1.404 | 0.03224 | -0.077 | 43.553
19 | 1.379 | 0.03482 | -0.078 | 39.597
19.5 | 1.352 | 0.03708 | -0.078 | 36.456
20 | 1.318 | 0.03962 | -0.079 | 33.273

## 124. Re 14M Mach 0.10 (2)
BIGFOIL.COM POLAR EXPORT
NACA66-220 a=0.5
NACA66-220 a=0.5 |  |  |  | Cl Max: | 1.5387 | at alpha= | 20 | deg
XFOIL ncrit=9 |  |  |  | L/D Max: | 115.809 | at alpha= | 1.5 | deg
Re: | 14000000 |  |  | Cd Min: | 0.04535 | at alpha= | 20 | deg
Mach: | 0.1 |  |  | Cl=0 at alpha= | -1.6264 | deg
|  |  |  | @ Cl=0.1, Cd= | 0.0032149
|  |  |  | @ Cl=0.4, Cd= | 0.0035413
|  |  |  | @ Cl=0.6, Cd= | 0.0098165
alpha (deg) | Cl | Cd | Cm | Cl/Cd
-20 | -1.4605 | 0.03127 | -0.0816 | -46.7061
-19.5 | -1.4354 | 0.02934 | -0.0804 | -48.923
-19 | -1.4114 | 0.02743 | -0.079 | -51.4546
-18.5 | -1.3847 | 0.02571 | -0.0775 | -53.8584
-18 | -1.3584 | 0.02405 | -0.0759 | -56.4823
-17.5 | -1.3292 | 0.02261 | -0.0743 | -58.7881
-17 | -1.2986 | 0.02128 | -0.0728 | -61.0244
-16.5 | -1.2648 | 0.02015 | -0.0714 | -62.7692
-16 | -1.2315 | 0.01903 | -0.0699 | -64.7136
-15.5 | -1.1972 | 0.018 | -0.0684 | -66.5111
-15 | -1.1612 | 0.01709 | -0.0669 | -67.9462
-14.5 | -1.1255 | 0.01619 | -0.0653 | -69.5182
-14 | -1.0874 | 0.01539 | -0.064 | -70.6563
-13.5 | -1.0488 | 0.01465 | -0.0626 | -71.5904
-13 | -1.0098 | 0.01394 | -0.0612 | -72.439
-12.5 | -0.972 | 0.01319 | -0.0595 | -73.6922
-12 | -0.9326 | 0.01255 | -0.058 | -74.3108
-11.5 | -0.8939 | 0.01189 | -0.0563 | -75.1808
-11 | -0.8527 | 0.01133 | -0.0548 | -75.2604
-10.5 | -0.8124 | 0.01077 | -0.0532 | -75.4318
-10 | -0.7694 | 0.0103 | -0.052 | -74.699
-9.5 | -0.7276 | 0.0098 | -0.0504 | -74.2449
-9 | -0.684 | 0.00938 | -0.0492 | -72.9211
-8.5 | -0.6411 | 0.00894 | -0.0477 | -71.7114
-8 | -0.5989 | 0.00852 | -0.046 | -70.2934
-7.5 | -0.5564 | 0.00813 | -0.0444 | -68.4379
-7 | -0.5129 | 0.00779 | -0.0428 | -65.8408
-6.5 | -0.4696 | 0.00748 | -0.0411 | -62.7807
-6 | -0.4281 | 0.00719 | -0.0389 | -59.541
-5.5 | -0.3919 | 0.00698 | -0.0355 | -56.1461
-5 | -0.3435 | 0.00679 | -0.0346 | -50.5891
-4.5 | -0.2924 | 0.0066 | -0.0343 | -44.303
-4 | -0.2403 | 0.00641 | -0.0342 | -37.4883
-3.5 | -0.187 | 0.00621 | -0.0343 | -30.1127
-3 | -0.1368 | 0.00587 | -0.0338 | -23.3049
-2 | -0.0387 | 0.005 | -0.0325 | -7.74
-1.5 | 0.0131 | 0.00462 | -0.0324 | 2.8355
-1 | 0.0635 | 0.00414 | -0.0321 | 15.3382
-0.5 | 0.1069 | 0.00304 | -0.0307 | 35.1645
0 | 0.1675 | 0.00293 | -0.0323 | 57.1672
0.5 | 0.229 | 0.00296 | -0.034 | 77.3649
1 | 0.2902 | 0.00299 | -0.0357 | 97.0569
1.5 | 0.3509 | 0.00303 | -0.0373 | 115.8086
2 | 0.4018 | 0.00356 | -0.037 | 112.8652
3 | 0.4764 | 0.00523 | -0.0313 | 91.0899
3.5 | 0.5099 | 0.00581 | -0.0276 | 87.7625
4 | 0.5249 | 0.00629 | -0.0199 | 83.4499
4.5 | 0.5327 | 0.00722 | -0.0115 | 73.7812
5 | 0.5539 | 0.00809 | -0.0061 | 68.4672
5.5 | 0.5796 | 0.00897 | -0.0016 | 64.6154
6 | 0.6037 | 0.00997 | 0.0029 | 60.5517
6.5 | 0.6422 | 0.0106 | 0.0048 | 60.5849
7 | 0.6827 | 0.01118 | 0.0064 | 61.0644
7.5 | 0.7209 | 0.01186 | 0.0083 | 60.7841
8 | 0.7616 | 0.01248 | 0.0097 | 61.0256
8.5 | 0.7992 | 0.01321 | 0.0116 | 60.4996
9 | 0.8386 | 0.01389 | 0.0131 | 60.3744
9.5 | 0.8765 | 0.01467 | 0.0147 | 59.7478
10 | 0.9161 | 0.01539 | 0.016 | 59.5257
10.5 | 0.9513 | 0.01634 | 0.0178 | 58.2191
11 | 0.9902 | 0.01716 | 0.0191 | 57.704
12 | 1.0641 | 0.01903 | 0.0219 | 55.917
12.5 | 1.0998 | 0.02003 | 0.0233 | 54.9076
13 | 1.1337 | 0.02119 | 0.0249 | 53.5017
13.5 | 1.1692 | 0.02228 | 0.0262 | 52.4776
14 | 1.2021 | 0.02355 | 0.0276 | 51.0446
14.5 | 1.2371 | 0.0247 | 0.0288 | 50.085
15 | 1.269 | 0.02609 | 0.0302 | 48.6393
15.5 | 1.3005 | 0.0275 | 0.0315 | 47.2909
16 | 1.3333 | 0.02888 | 0.0326 | 46.1669
16.5 | 1.3604 | 0.03067 | 0.0341 | 44.356
17 | 1.3897 | 0.0323 | 0.0353 | 43.0248
17.5 | 1.4151 | 0.03433 | 0.0366 | 41.2205
18 | 1.4451 | 0.03602 | 0.0375 | 40.1194
18.5 | 1.4681 | 0.0383 | 0.0386 | 38.3316
19 | 1.4959 | 0.04023 | 0.0394 | 37.1837
19.5 | 1.5181 | 0.04272 | 0.0403 | 35.536
20 | 1.5387 | 0.04535 | 0.0411 | 33.9294

## 125. Re 14M Mach 0.25 (1)
BIGFOIL.COM POLAR EXPORT
NACA66-220 a=0.5
NACA66-220 a=0.5 |  |  |  | Cl Max: | 1.41 | at alpha= | 13 | deg
JavaFoil+Calcfoil stall+Eppler ext transition |  |  |  | L/D Max: | 93.789 | at alpha= | 8.5 | deg
Re: | 14000000 |  |  | Cd Min: | 0.00496 | at alpha= | -0.5 | deg
Mach: | 0.25 |  |  | Cl=0 at alpha= | -1.3615 | deg
|  |  |  | @ Cl=0.1, Cd= | 0.00508
|  |  |  | @ Cl=0.4, Cd= | 0.0055392
|  |  |  | @ Cl=0.6, Cd= | 0.00675
alpha (deg) | Cl | Cd | Cm | Cl/Cd
-19 | -0.745 | 0.13529 | 0.015 | -5.509
-18.5 | -0.786 | 0.12894 | 0.014 | -6.093
-18 | -0.864 | 0.08306 | 0.017 | -10.396
-17.5 | -0.884 | 0.09068 | 0.015 | -9.747
-17 | -1.005 | 0.03565 | 0.017 | -28.201
-16.5 | -1.046 | 0.02944 | 0.016 | -35.528
-16 | -1.079 | 0.02513 | 0.015 | -42.962
-15.5 | -1.101 | 0.02332 | 0.014 | -47.232
-15 | -1.121 | 0.02077 | 0.013 | -53.955
-14.5 | -1.132 | 0.01928 | 0.012 | -58.703
-14 | -1.136 | 0.01828 | 0.01 | -62.172
-13.5 | -1.136 | 0.01712 | 0.009 | -66.331
-13 | -1.13 | 0.01583 | 0.008 | -71.396
-12.5 | -1.118 | 0.01492 | 0.006 | -74.959
-12 | -1.101 | 0.01411 | 0.005 | -78.049
-11.5 | -1.078 | 0.01339 | 0.004 | -80.506
-11 | -1.051 | 0.01271 | 0.002 | -82.714
-10.5 | -1.019 | 0.01204 | 0.001 | -84.667
-10 | -0.983 | 0.01152 | -0.001 | -85.358
-9.5 | -0.943 | 0.01096 | -0.002 | -86.082
-9 | -0.9 | 0.01043 | -0.003 | -86.217
-8.5 | -0.853 | 0.00994 | -0.005 | -85.839
-8 | -0.803 | 0.00954 | -0.006 | -84.238
-7.5 | -0.751 | 0.00914 | -0.008 | -82.174
-7 | -0.697 | 0.00881 | -0.009 | -79.075
-6.5 | -0.64 | 0.00848 | -0.011 | -75.528
-6 | -0.582 | 0.00813 | -0.012 | -71.669
-5.5 | -0.523 | 0.00792 | -0.014 | -66.045
-5 | -0.462 | 0.00762 | -0.015 | -60.635
-4.5 | -0.4 | 0.00738 | -0.017 | -54.203
-4 | -0.338 | 0.00717 | -0.018 | -47.08
-3.5 | -0.275 | 0.00696 | -0.02 | -39.431
-3 | -0.211 | 0.00667 | -0.021 | -31.621
-2.5 | -0.147 | 0.00569 | -0.023 | -25.887
-2 | -0.083 | 0.00561 | -0.024 | -14.795
-1.5 | -0.018 | 0.00529 | -0.026 | -3.419
-1 | 0.047 | 0.00561 | -0.028 | 8.414
-0.5 | 0.112 | 0.00496 | -0.029 | 22.682
0 | 0.177 | 0.00542 | -0.03 | 32.627
0.5 | 0.241 | 0.00548 | -0.032 | 44.032
1 | 0.305 | 0.00497 | -0.033 | 61.444
1.5 | 0.369 | 0.00536 | -0.035 | 68.952
2 | 0.433 | 0.00573 | -0.036 | 75.565
2.5 | 0.497 | 0.00604 | -0.038 | 82.238
3 | 0.56 | 0.00643 | -0.039 | 87.191
3.5 | 0.62 | 0.00691 | -0.041 | 89.763
4 | 0.682 | 0.00733 | -0.042 | 93.083
4.5 | 0.742 | 0.00906 | -0.043 | 81.867
5 | 0.802 | 0.00943 | -0.045 | 85.016
5.5 | 0.861 | 0.00979 | -0.046 | 87.924
6 | 0.919 | 0.0102 | -0.048 | 90.037
6.5 | 0.975 | 0.01062 | -0.049 | 91.821
7 | 1.03 | 0.01109 | -0.051 | 92.863
7.5 | 1.083 | 0.01159 | -0.052 | 93.442
8 | 1.134 | 0.0121 | -0.053 | 93.714
8.5 | 1.182 | 0.01261 | -0.055 | 93.789
9 | 1.227 | 0.01315 | -0.056 | 93.322
9.5 | 1.267 | 0.01377 | -0.057 | 92.019
10 | 1.303 | 0.0145 | -0.059 | 89.875
10.5 | 1.334 | 0.01514 | -0.06 | 88.152
11 | 1.361 | 0.01586 | -0.061 | 85.798
11.5 | 1.382 | 0.01669 | -0.063 | 82.795
12 | 1.397 | 0.0176 | -0.064 | 79.38
12.5 | 1.407 | 0.01841 | -0.065 | 76.399
13 | 1.41 | 0.01958 | -0.066 | 72
13.5 | 1.406 | 0.02075 | -0.068 | 67.776
14 | 1.396 | 0.022 | -0.069 | 63.435
14.5 | 1.379 | 0.02327 | -0.07 | 59.245
15 | 1.355 | 0.02475 | -0.071 | 54.752
15.5 | 1.324 | 0.0264 | -0.072 | 50.161
16 | 1.287 | 0.02843 | -0.073 | 45.264
16.5 | 1.244 | 0.03049 | -0.074 | 40.794
17 | 1.195 | 0.03281 | -0.075 | 36.417
17.5 | 1.139 | 0.03596 | -0.076 | 31.672
18 | 1.077 | 0.0399 | -0.077 | 27.006

## 126. Re 14M Mach 0.25 (2)
BIGFOIL.COM POLAR EXPORT
NACA66-220 a=0.5
NACA66-220 a=0.5 |  |  |  | Cl Max: | 1.5339 | at alpha= | 20 | deg
XFOIL ncrit=9 |  |  |  | L/D Max: | 120.198 | at alpha= | 1.5 | deg
Re: | 14000000 |  |  | Cd Min: | 0.05479 | at alpha= | 20 | deg
Mach: | 0.25 |  |  | Cl=0 at alpha= | -1.6539 | deg
|  |  |  | @ Cl=0.1, Cd= | 0.0032761
|  |  |  | @ Cl=0.4, Cd= | 0.0033445
|  |  |  | @ Cl=0.6, Cd= | 0.011092
alpha (deg) | Cl | Cd | Cm | Cl/Cd
-20 | -1.447 | 0.04024 | -0.1007 | -35.9592
-19.5 | -1.4255 | 0.03728 | -0.0994 | -38.2377
-19 | -1.4094 | 0.03414 | -0.0976 | -41.283
-18.5 | -1.3848 | 0.03166 | -0.0958 | -43.7397
-18 | -1.3586 | 0.02944 | -0.0938 | -46.1481
-17.5 | -1.3322 | 0.02733 | -0.0916 | -48.745
-17 | -1.3057 | 0.0253 | -0.0893 | -51.6087
-16.5 | -1.2756 | 0.02357 | -0.087 | -54.1196
-16 | -1.2412 | 0.02213 | -0.0849 | -56.0868
-15.5 | -1.2083 | 0.02069 | -0.0826 | -58.4002
-15 | -1.1722 | 0.01947 | -0.0804 | -60.2054
-14.5 | -1.1351 | 0.01832 | -0.0783 | -61.9596
-14 | -1.0973 | 0.01725 | -0.0762 | -63.6116
-13.5 | -1.0572 | 0.01632 | -0.0743 | -64.7794
-13 | -1.0177 | 0.01541 | -0.0722 | -66.0415
-12.5 | -0.975 | 0.01467 | -0.0705 | -66.4622
-12 | -0.9357 | 0.01384 | -0.0683 | -67.6084
-11.5 | -0.8948 | 0.01309 | -0.0663 | -68.3575
-11 | -0.854 | 0.01237 | -0.0642 | -69.038
-10.5 | -0.8111 | 0.01173 | -0.0624 | -69.1475
-10 | -0.7684 | 0.01111 | -0.0605 | -69.1629
-9.5 | -0.724 | 0.01056 | -0.0589 | -68.5606
-9 | -0.6794 | 0.01004 | -0.0572 | -67.6693
-8.5 | -0.6349 | 0.00955 | -0.0555 | -66.4817
-8 | -0.59 | 0.00908 | -0.0539 | -64.978
-7.5 | -0.5462 | 0.00861 | -0.052 | -63.4379
-7 | -0.5012 | 0.00821 | -0.0503 | -61.0475
-6.5 | -0.4558 | 0.00785 | -0.0486 | -58.0637
-6 | -0.4102 | 0.00752 | -0.0469 | -54.5479
-5.5 | -0.3672 | 0.00717 | -0.0447 | -51.2134
-5 | -0.3247 | 0.00689 | -0.0422 | -47.1263
-4.5 | -0.2852 | 0.00673 | -0.039 | -42.3774
-4 | -0.2349 | 0.00651 | -0.0381 | -36.0829
-3.5 | -0.1819 | 0.0063 | -0.0377 | -28.873
-3 | -0.1314 | 0.00599 | -0.0369 | -21.9366
-2.5 | -0.083 | 0.00557 | -0.0357 | -14.9013
-2 | -0.0353 | 0.00506 | -0.0344 | -6.9763
-1 | 0.0667 | 0.00412 | -0.0334 | 16.1893
-0.5 | 0.1105 | 0.00301 | -0.0317 | 36.711
0 | 0.1738 | 0.00295 | -0.0334 | 58.9153
0.5 | 0.2378 | 0.00297 | -0.0353 | 80.0673
1 | 0.3009 | 0.00301 | -0.037 | 99.9668
1.5 | 0.3642 | 0.00303 | -0.0387 | 120.198
2 | 0.4177 | 0.0035 | -0.0386 | 119.3429
2.5 | 0.4586 | 0.00434 | -0.0361 | 105.6682
3 | 0.486 | 0.00527 | -0.0309 | 92.2201
4 | 0.5163 | 0.00655 | -0.0154 | 78.8244
4.5 | 0.5279 | 0.00758 | -0.0077 | 69.6438
5 | 0.5455 | 0.00866 | -0.0016 | 62.9908
5.5 | 0.5663 | 0.00979 | 0.0038 | 57.8447
6 | 0.5898 | 0.01093 | 0.0086 | 53.9616
6.5 | 0.6307 | 0.01158 | 0.0104 | 54.4646
7 | 0.6703 | 0.01231 | 0.0124 | 54.4517
7.5 | 0.7116 | 0.01299 | 0.0141 | 54.7806
8 | 0.7516 | 0.01377 | 0.0159 | 54.5824
8.5 | 0.7924 | 0.01454 | 0.0176 | 54.4979
9 | 0.8314 | 0.01539 | 0.0195 | 54.0221
9.5 | 0.8727 | 0.01618 | 0.021 | 53.937
10 | 0.9109 | 0.01713 | 0.0228 | 53.1757
10.5 | 0.9494 | 0.01811 | 0.0246 | 52.4241
11 | 0.9903 | 0.01901 | 0.0261 | 52.0936
11.5 | 1.0272 | 0.02016 | 0.0279 | 50.9524
12 | 1.0664 | 0.0212 | 0.0294 | 50.3019
12.5 | 1.1001 | 0.02254 | 0.0315 | 48.8066
13 | 1.138 | 0.02371 | 0.033 | 47.9966
13.5 | 1.1731 | 0.02509 | 0.0348 | 46.7557
14 | 1.2096 | 0.02643 | 0.0363 | 45.7662
14.5 | 1.2446 | 0.02786 | 0.038 | 44.6734
15 | 1.2767 | 0.02955 | 0.0398 | 43.2047
15.5 | 1.3076 | 0.03133 | 0.0416 | 41.7364
16 | 1.3372 | 0.03327 | 0.0434 | 40.1924
16.5 | 1.3669 | 0.03528 | 0.045 | 38.7443
17 | 1.3956 | 0.03744 | 0.0466 | 37.2756
17.5 | 1.4232 | 0.03973 | 0.048 | 35.8218
18 | 1.4508 | 0.04211 | 0.0494 | 34.4526
18.5 | 1.4732 | 0.04499 | 0.0508 | 32.7451
19 | 1.4938 | 0.04809 | 0.052 | 31.0626
19.5 | 1.516 | 0.0512 | 0.0529 | 29.6094
20 | 1.5339 | 0.05479 | 0.0537 | 27.996

## 127. Re 14M Mach 0.50 (1)
BIGFOIL.COM POLAR EXPORT
NACA66-220 a=0.5
NACA66-220 a=0.5 |  |  |  | Cl Max: | 1.219 | at alpha= | 20 | deg
JavaFoil+Calcfoil stall+Eppler ext transition |  |  |  | L/D Max: | 85.877 | at alpha= | 3.5 | deg
Re: | 14000000 |  |  | Cd Min: | 0.00547 | at alpha= | 1 | deg
Mach: | 0.5 |  |  | Cl=0 at alpha= | -1.3611 | deg
|  |  |  | @ Cl=0.1, Cd= | 0.0056119
|  |  |  | @ Cl=0.4, Cd= | 0.0058824
|  |  |  | @ Cl=0.6, Cd= | 0.0072271
alpha (deg) | Cl | Cd | Cm | Cl/Cd
-20 | -1.064 | 0.1913 | 0.018 | -5.56
-19.5 | -1.04 | 0.16115 | 0.017 | -6.453
-19 | -1.011 | 0.15631 | 0.016 | -6.467
-18.5 | -0.981 | 0.15242 | 0.015 | -6.438
-18 | -0.952 | 0.1487 | 0.014 | -6.4
-17.5 | -0.93 | 0.12976 | 0.014 | -7.17
-17 | -0.904 | 0.12022 | 0.013 | -7.521
-16.5 | -0.872 | 0.11822 | 0.012 | -7.372
-16 | -0.838 | 0.11916 | 0.01 | -7.033
-15.5 | -0.816 | 0.10811 | 0.01 | -7.549
-15 | -0.794 | 0.09595 | 0.01 | -8.277
-14.5 | -0.798 | 0.06682 | 0.011 | -11.936
-14 | -0.841 | 0.02935 | 0.011 | -28.647
-13.5 | -0.821 | 0.02331 | 0.01 | -35.196
-13 | -0.791 | 0.02095 | 0.008 | -37.75
-12.5 | -0.638 | 0.08591 | 0.004 | -7.427
-12 | -0.617 | 0.07305 | 0.004 | -8.449
-11.5 | -0.689 | 0.02007 | 0.004 | -34.317
-11 | -0.661 | 0.01721 | 0.002 | -38.374
-10.5 | -0.628 | 0.01609 | 0.001 | -39.044
-10 | -0.495 | 0.06396 | 0 | -7.739
-9.5 | -0.472 | 0.05564 | -0.001 | -8.48
-9 | -0.761 | 0.01397 | -0.004 | -54.452
-8.5 | -0.82 | 0.01276 | -0.005 | -64.275
-8 | -0.815 | 0.01187 | -0.007 | -68.706
-7.5 | -0.786 | 0.01106 | -0.009 | -71.057
-7 | -0.744 | 0.01049 | -0.01 | -70.889
-6.5 | -0.692 | 0.00996 | -0.012 | -69.529
-6 | -0.635 | 0.00949 | -0.014 | -66.875
-5.5 | -0.574 | 0.00909 | -0.015 | -63.118
-5 | -0.509 | 0.00871 | -0.017 | -58.464
-4.5 | -0.442 | 0.00836 | -0.019 | -52.858
-4 | -0.374 | 0.00806 | -0.02 | -46.368
-3.5 | -0.304 | 0.00776 | -0.022 | -39.194
-3 | -0.234 | 0.00751 | -0.024 | -31.13
-2.5 | -0.163 | 0.0063 | -0.025 | -25.905
-2 | -0.092 | 0.00592 | -0.027 | -15.581
-1.5 | -0.02 | 0.00582 | -0.029 | -3.447
-1 | 0.052 | 0.00575 | -0.03 | 9.106
-0.5 | 0.125 | 0.00554 | -0.032 | 22.559
0 | 0.196 | 0.00572 | -0.034 | 34.295
0.5 | 0.268 | 0.00594 | -0.035 | 45.107
1 | 0.339 | 0.00547 | -0.037 | 62.025
1.5 | 0.41 | 0.00595 | -0.039 | 68.949
2 | 0.481 | 0.00641 | -0.04 | 75.002
2.5 | 0.552 | 0.00685 | -0.042 | 80.548
3 | 0.622 | 0.0074 | -0.043 | 84.124
3.5 | 0.688 | 0.00801 | -0.045 | 85.877
4 | 0.754 | 0.01016 | -0.047 | 74.287
4.5 | 0.821 | 0.01065 | -0.048 | 77.046
5 | 0.885 | 0.01116 | -0.05 | 79.34
5.5 | 0.948 | 0.0117 | -0.051 | 80.99
6 | 1.007 | 0.01233 | -0.053 | 81.672
6.5 | 1.063 | 0.01298 | -0.054 | 81.909
7 | 1.114 | 0.01371 | -0.056 | 81.266
7.5 | 1.158 | 0.01454 | -0.058 | 79.656
8 | 1.193 | 0.01541 | -0.059 | 77.403
8.5 | 1.214 | 0.01634 | -0.061 | 74.273
9 | 1.205 | 0.01744 | -0.062 | 69.094
9.5 | 1.123 | 0.01885 | -0.064 | 59.602
10 | 0.774 | 0.02006 | -0.065 | 38.595
10.5 | 0.807 | 0.02166 | -0.066 | 37.228
11 | 0.837 | 0.02387 | -0.068 | 35.08
11.5 | 0.732 | 0.08032 | -0.035 | 9.109
12 | 0.904 | 0.0248 | -0.071 | 36.436
12.5 | 0.934 | 0.02689 | -0.072 | 34.755
13 | 0.964 | 0.02977 | -0.073 | 32.391
13.5 | 0.988 | 0.03522 | -0.074 | 28.037
14 | 1.029 | 0.03105 | -0.076 | 33.132
14.5 | 1.057 | 0.03452 | -0.077 | 30.614
15 | 1.085 | 0.03792 | -0.078 | 28.617
15.5 | 1.106 | 0.04521 | -0.078 | 24.463
16 | 1.123 | 0.05244 | -0.078 | 21.425
16.5 | 1.07 | 0.09485 | -0.068 | 11.279
17 | 1.068 | 0.12089 | -0.062 | 8.832
17.5 | 1.076 | 0.14492 | -0.056 | 7.427
18 | 1.11 | 0.1452 | -0.059 | 7.647
18.5 | 1.136 | 0.1641 | -0.059 | 6.92
19 | 1.159 | 0.17607 | -0.059 | 6.581
19.5 | 1.188 | 0.18531 | -0.06 | 6.41
20 | 1.219 | 0.18711 | -0.063 | 6.515

## 128. Re 14M Mach 0.50 (2)
BIGFOIL.COM POLAR EXPORT
NACA66-220 a=0.5
NACA66-220 a=0.5 |  |  |  | Cl Max: | 1.1382 | at alpha= | 13.5 | deg
XFOIL ncrit=9 |  |  |  | L/D Max: | 147.681 | at alpha= | 2 | deg
Re: | 14000000 |  |  | Cd Min: | 0.14192 | at alpha= | 18.5 | deg
Mach: | 0.5 |  |  | Cl=0 at alpha= | -1.9291 | deg
|  |  |  | @ Cl=0.1, Cd= | 0.0035676
|  |  |  | @ Cl=0.4, Cd= | 0.0031238
|  |  |  | @ Cl=0.6, Cd= | 0.016867
alpha (deg) | Cl | Cd | Cm | Cl/Cd
-16.5 | -0.5864 | 0.11381 | -0.0954 | -5.1524
-16 | -0.5987 | 0.1025 | -0.1026 | -5.841
-15.5 | -0.6162 | 0.09049 | -0.1106 | -6.8096
-15 | -0.6387 | 0.07826 | -0.119 | -8.1613
-14.5 | -0.664 | 0.0668 | -0.1263 | -9.9401
-14 | -0.6936 | 0.05627 | -0.1316 | -12.3263
-13.5 | -0.7318 | 0.04651 | -0.1339 | -15.7343
-13 | -0.7639 | 0.0387 | -0.1328 | -19.739
-12.5 | -0.7961 | 0.03194 | -0.1289 | -24.9249
-12 | -0.8238 | 0.02628 | -0.1228 | -31.347
-11.5 | -0.825 | 0.0225 | -0.1163 | -36.6667
-11 | -0.8157 | 0.01953 | -0.1096 | -41.7665
-10.5 | -0.7879 | 0.0175 | -0.104 | -45.0229
-10 | -0.75 | 0.01596 | -0.0992 | -46.9925
-9.5 | -0.7067 | 0.01473 | -0.0949 | -47.9769
-9 | -0.6578 | 0.01377 | -0.0915 | -47.7705
-8.5 | -0.6079 | 0.0129 | -0.0883 | -47.124
-8 | -0.5569 | 0.01215 | -0.0854 | -45.8354
-7.5 | -0.5076 | 0.01139 | -0.0824 | -44.5654
-7 | -0.456 | 0.01075 | -0.0798 | -42.4186
-6.5 | -0.4058 | 0.0101 | -0.0772 | -40.1782
-6 | -0.3531 | 0.00956 | -0.0751 | -36.9351
-5.5 | -0.3012 | 0.00902 | -0.073 | -33.3925
-5 | -0.2499 | 0.00849 | -0.0708 | -29.4346
-4.5 | -0.1969 | 0.00803 | -0.069 | -24.5205
-4 | -0.1453 | 0.00757 | -0.067 | -19.1942
-3.5 | -0.0935 | 0.00716 | -0.0651 | -13.0587
-3 | -0.0489 | 0.00666 | -0.0618 | -7.3423
-2.5 | -0.0355 | 0.00589 | -0.0525 | -6.0272
-2 | -0.006 | 0.0054 | -0.0459 | -1.1111
-1.5 | 0.0363 | 0.00481 | -0.0421 | 7.5468
-1 | 0.0766 | 0.00393 | -0.0382 | 19.4911
-0.5 | 0.1289 | 0.00312 | -0.0365 | 41.3141
0 | 0.2023 | 0.00306 | -0.0387 | 66.1111
0.5 | 0.2766 | 0.00308 | -0.041 | 89.8052
1 | 0.3496 | 0.00311 | -0.043 | 112.4116
1.5 | 0.4225 | 0.00313 | -0.045 | 134.984
2 | 0.4903 | 0.00332 | -0.0459 | 147.6807
2.5 | 0.5395 | 0.00395 | -0.0432 | 136.5823
3 | 0.5163 | 0.00515 | -0.0263 | 100.2524
3.5 | 0.498 | 0.00666 | -0.0116 | 74.7748
4 | 0.4993 | 0.00829 | -0.0014 | 60.2292
4.5 | 0.5069 | 0.00996 | 0.0073 | 50.8936
5 | 0.5061 | 0.01194 | 0.0167 | 42.3869
5.5 | 0.5222 | 0.01363 | 0.0234 | 38.3125
6 | 0.5368 | 0.01549 | 0.03 | 34.6546
6.5 | 0.5816 | 0.01651 | 0.0323 | 35.2271
7 | 0.6295 | 0.01744 | 0.0343 | 36.0952
7.5 | 0.6745 | 0.01854 | 0.0366 | 36.3808
8 | 0.7217 | 0.01961 | 0.0387 | 36.8027
8.5 | 0.7677 | 0.02078 | 0.0411 | 36.9442
9 | 0.8135 | 0.02204 | 0.0434 | 36.9102
9.5 | 0.8598 | 0.0233 | 0.0459 | 36.9013
10 | 0.9028 | 0.02483 | 0.0486 | 36.3592
10.5 | 0.949 | 0.02624 | 0.0512 | 36.1662
11 | 0.9909 | 0.02796 | 0.0542 | 35.4399
11.5 | 1.0338 | 0.0297 | 0.0572 | 34.8081
12 | 1.0711 | 0.03189 | 0.0606 | 33.5873
12.5 | 1.1061 | 0.03427 | 0.0642 | 32.276
13 | 1.1312 | 0.03741 | 0.0682 | 30.2379
13.5 | 1.1382 | 0.04181 | 0.0725 | 27.2232
14 | 1.1277 | 0.0477 | 0.0765 | 23.6415
14.5 | 1.1099 | 0.05459 | 0.0793 | 20.3316
15 | 1.087 | 0.06255 | 0.0804 | 17.3781
15.5 | 1.0597 | 0.07177 | 0.0795 | 14.7652
16 | 1.0327 | 0.08196 | 0.0766 | 12.6
16.5 | 1.0028 | 0.09328 | 0.0717 | 10.7504
17 | 0.9769 | 0.10505 | 0.0655 | 9.2994
17.5 | 0.9537 | 0.11708 | 0.0583 | 8.1457
18 | 0.9304 | 0.12967 | 0.0502 | 7.1751
18.5 | 0.9119 | 0.14192 | 0.0421 | 6.4255

## 129. Re 16M Mach 0.00 (1)
BIGFOIL.COM POLAR EXPORT
NACA66-220 a=0.5
NACA66-220 a=0.5 |  |  |  | Cl Max: | 1.509 | at alpha= | 15.5 | deg
JavaFoil+Calcfoil stall+Eppler ext transition |  |  |  | L/D Max: | 100.096 | at alpha= | 8.5 | deg
Re: | 16000000 |  |  | Cd Min: | 0.00529 | at alpha= | -2.5 | deg
Mach: | 0 |  |  | Cl=0 at alpha= | -1.3594 | deg
|  |  |  | @ Cl=0.1, Cd= | 0.0054714
|  |  |  | @ Cl=0.4, Cd= | 0.0057164
|  |  |  | @ Cl=0.6, Cd= | 0.0066679
alpha (deg) | Cl | Cd | Cm | Cl/Cd
-20 | -1.232 | 0.03446 | 0.024 | -35.767
-19.5 | -1.247 | 0.03169 | 0.023 | -39.342
-19 | -1.256 | 0.03017 | 0.021 | -41.636
-18.5 | -1.267 | 0.02746 | 0.02 | -46.157
-18 | -1.275 | 0.02548 | 0.019 | -50.026
-17.5 | -1.279 | 0.02375 | 0.018 | -53.86
-17 | -1.281 | 0.02211 | 0.017 | -57.939
-16.5 | -1.28 | 0.02078 | 0.016 | -61.613
-16 | -1.276 | 0.01954 | 0.015 | -65.313
-15.5 | -1.269 | 0.01841 | 0.014 | -68.898
-15 | -1.259 | 0.01708 | 0.012 | -73.745
-14.5 | -1.246 | 0.0162 | 0.011 | -76.872
-14 | -1.229 | 0.01533 | 0.01 | -80.144
-13.5 | -1.208 | 0.01469 | 0.009 | -82.246
-13 | -1.185 | 0.01391 | 0.007 | -85.167
-12.5 | -1.158 | 0.01315 | 0.006 | -88.054
-12 | -1.128 | 0.01254 | 0.005 | -89.998
-11.5 | -1.095 | 0.01194 | 0.003 | -91.71
-11 | -1.059 | 0.01143 | 0.002 | -92.645
-10.5 | -1.02 | 0.01095 | 0.001 | -93.144
-10 | -0.978 | 0.01044 | -0.001 | -93.684
-9.5 | -0.934 | 0.01 | -0.002 | -93.363
-9 | -0.887 | 0.00959 | -0.003 | -92.481
-8.5 | -0.838 | 0.00919 | -0.005 | -91.26
-8 | -0.787 | 0.00886 | -0.006 | -88.896
-7.5 | -0.735 | 0.00854 | -0.008 | -86.05
-7 | -0.68 | 0.00824 | -0.009 | -82.572
-6.5 | -0.624 | 0.00797 | -0.01 | -78.378
-6 | -0.567 | 0.00771 | -0.012 | -73.592
-5.5 | -0.509 | 0.00747 | -0.013 | -68.1
-5 | -0.449 | 0.00724 | -0.015 | -62.041
-4.5 | -0.389 | 0.00703 | -0.016 | -55.347
-4 | -0.328 | 0.00682 | -0.018 | -48.135
-3.5 | -0.267 | 0.00665 | -0.019 | -40.108
-3 | -0.205 | 0.00639 | -0.021 | -32.067
-2.5 | -0.143 | 0.00529 | -0.022 | -27.037
-2 | -0.081 | 0.00587 | -0.024 | -13.766
-1.5 | -0.018 | 0.00568 | -0.025 | -3.089
-1 | 0.046 | 0.00572 | -0.027 | 7.995
-0.5 | 0.109 | 0.00543 | -0.028 | 20.067
0 | 0.171 | 0.0057 | -0.03 | 30.06
0.5 | 0.234 | 0.00569 | -0.031 | 41.087
1 | 0.296 | 0.00579 | -0.032 | 51.156
1.5 | 0.358 | 0.00594 | -0.034 | 60.308
2 | 0.42 | 0.00561 | -0.035 | 74.898
2.5 | 0.482 | 0.00591 | -0.037 | 81.552
3 | 0.544 | 0.00633 | -0.038 | 85.907
3.5 | 0.602 | 0.00668 | -0.039 | 90.221
4 | 0.662 | 0.00701 | -0.041 | 94.508
4.5 | 0.721 | 0.00847 | -0.042 | 85.067
5 | 0.78 | 0.0088 | -0.044 | 88.549
5.5 | 0.837 | 0.00912 | -0.045 | 91.821
6 | 0.894 | 0.0095 | -0.046 | 94.107
6.5 | 0.95 | 0.00986 | -0.048 | 96.331
7 | 1.004 | 0.01027 | -0.049 | 97.804
7.5 | 1.057 | 0.01069 | -0.05 | 98.838
8 | 1.109 | 0.01108 | -0.052 | 100.022
8.5 | 1.158 | 0.01157 | -0.053 | 100.096
9 | 1.205 | 0.01204 | -0.054 | 100.085
9.5 | 1.249 | 0.01255 | -0.056 | 99.454
10 | 1.289 | 0.01313 | -0.057 | 98.173
10.5 | 1.327 | 0.01369 | -0.058 | 96.92
11 | 1.362 | 0.01428 | -0.06 | 95.337
11.5 | 1.393 | 0.01495 | -0.061 | 93.193
12 | 1.42 | 0.01566 | -0.062 | 90.688
12.5 | 1.445 | 0.01627 | -0.063 | 88.804
13 | 1.465 | 0.01719 | -0.065 | 85.222
13.5 | 1.481 | 0.01804 | -0.066 | 82.082
14 | 1.494 | 0.019 | -0.067 | 78.636
14.5 | 1.503 | 0.0199 | -0.068 | 75.509
15 | 1.507 | 0.02101 | -0.069 | 71.755
15.5 | 1.509 | 0.02205 | -0.07 | 68.448
16 | 1.507 | 0.02319 | -0.071 | 64.966
16.5 | 1.501 | 0.02438 | -0.073 | 61.578
17 | 1.492 | 0.02586 | -0.074 | 57.702
17.5 | 1.48 | 0.02762 | -0.075 | 53.575
18 | 1.466 | 0.02894 | -0.076 | 50.657
18.5 | 1.449 | 0.03056 | -0.077 | 47.396
19 | 1.429 | 0.03279 | -0.077 | 43.569
19.5 | 1.406 | 0.0346 | -0.078 | 40.641
20 | 1.378 | 0.03684 | -0.079 | 37.41

## 130. Re 16M Mach 0.00 (2)
BIGFOIL.COM POLAR EXPORT
NACA66-220 a=0.5
NACA66-220 a=0.5 |  |  |  | Cl Max: | 1.5523 | at alpha= | 20 | deg
XFOIL ncrit=9 |  |  |  | L/D Max: | 112.662 | at alpha= | 1.5 | deg
Re: | 16000000 |  |  | Cd Min: | 0.04269 | at alpha= | 20 | deg
Mach: | 0 |  |  | Cl=0 at alpha= | -1.6321 | deg
|  |  |  | @ Cl=0.1, Cd= | 0.0037155
|  |  |  | @ Cl=0.4, Cd= | 0.0039859
|  |  |  | @ Cl=0.6, Cd= | 0.0092242
alpha (deg) | Cl | Cd | Cm | Cl/Cd
-20 | -1.4747 | 0.02901 | -0.077 | -50.8342
-19.5 | -1.4465 | 0.02742 | -0.0761 | -52.7535
-19 | -1.4199 | 0.02577 | -0.0748 | -55.099
-18.5 | -1.394 | 0.02414 | -0.0734 | -57.7465
-18 | -1.3648 | 0.02276 | -0.072 | -59.9649
-17.5 | -1.3376 | 0.02131 | -0.0703 | -62.7687
-17 | -1.3058 | 0.02012 | -0.0689 | -64.9006
-16.5 | -1.2719 | 0.01908 | -0.0677 | -66.6614
-16 | -1.2392 | 0.01802 | -0.0662 | -68.768
-15.5 | -1.2045 | 0.01708 | -0.0648 | -70.5211
-15 | -1.1692 | 0.01621 | -0.0633 | -72.1283
-14.5 | -1.1324 | 0.0154 | -0.062 | -73.5325
-14 | -1.095 | 0.01464 | -0.0606 | -74.7951
-12.5 | -0.9786 | 0.01264 | -0.0565 | -77.4209
-12 | -0.9398 | 0.01201 | -0.055 | -78.2515
-11.5 | -0.9004 | 0.01141 | -0.0535 | -78.9132
-11 | -0.8608 | 0.01085 | -0.0519 | -79.3364
-10.5 | -0.8194 | 0.01033 | -0.0505 | -79.3224
-10 | -0.7779 | 0.00985 | -0.0491 | -78.9746
-9.5 | -0.7357 | 0.00939 | -0.0477 | -78.3493
-9 | -0.6922 | 0.009 | -0.0465 | -76.9111
-8.5 | -0.6496 | 0.0086 | -0.045 | -75.5349
-8 | -0.6075 | 0.00821 | -0.0434 | -73.9951
-7.5 | -0.5657 | 0.00783 | -0.0416 | -72.2478
-7 | -0.523 | 0.00752 | -0.0399 | -69.5479
-6.5 | -0.4812 | 0.00723 | -0.038 | -66.556
-6 | -0.4427 | 0.00701 | -0.0351 | -63.1526
-5.5 | -0.3991 | 0.00681 | -0.0333 | -58.605
-5 | -0.3488 | 0.00662 | -0.0329 | -52.6888
-4.5 | -0.2966 | 0.00644 | -0.0329 | -46.0559
-4 | -0.2439 | 0.00624 | -0.033 | -39.0865
-3.5 | -0.19 | 0.00604 | -0.0332 | -31.457
-3 | -0.1375 | 0.00579 | -0.0333 | -23.7478
-2 | -0.0383 | 0.00498 | -0.0323 | -7.6908
-1 | 0.0658 | 0.00421 | -0.0324 | 15.6295
-0.5 | 0.1149 | 0.0035 | -0.032 | 32.8286
0 | 0.1669 | 0.00289 | -0.0322 | 57.7509
0.5 | 0.2273 | 0.0029 | -0.0337 | 78.3793
1 | 0.2879 | 0.00296 | -0.0354 | 97.2635
1.5 | 0.347 | 0.00308 | -0.0367 | 112.6623
2 | 0.3922 | 0.00384 | -0.0355 | 102.1354
3 | 0.4697 | 0.00529 | -0.0304 | 88.7902
3.5 | 0.5041 | 0.00586 | -0.0269 | 86.0239
4 | 0.5236 | 0.00627 | -0.0202 | 83.5088
4.5 | 0.5336 | 0.00713 | -0.0122 | 74.8387
5 | 0.5578 | 0.0079 | -0.0073 | 70.6076
5.5 | 0.5844 | 0.00871 | -0.003 | 67.0953
6 | 0.6111 | 0.00959 | 0.0011 | 63.7226
6.5 | 0.6518 | 0.01012 | 0.0027 | 64.4071
7 | 0.6909 | 0.01072 | 0.0044 | 64.4496
7.5 | 0.7308 | 0.01131 | 0.006 | 64.6154
8 | 0.77 | 0.01195 | 0.0077 | 64.4351
8.5 | 0.8089 | 0.01261 | 0.0093 | 64.1475
9 | 0.8468 | 0.01332 | 0.0109 | 63.5736
9.5 | 0.8872 | 0.01396 | 0.0122 | 63.553
10 | 0.9231 | 0.01479 | 0.0139 | 62.4138
10.5 | 0.9612 | 0.01555 | 0.0154 | 61.8135
11 | 0.9974 | 0.01644 | 0.0169 | 60.6691
11.5 | 1.036 | 0.01725 | 0.0181 | 60.058
12 | 1.0719 | 0.01821 | 0.0195 | 58.8633
12.5 | 1.1067 | 0.01921 | 0.021 | 57.6106
13 | 1.1429 | 0.02018 | 0.0223 | 56.6353
13.5 | 1.1757 | 0.02136 | 0.0238 | 55.0421
14 | 1.2123 | 0.02236 | 0.0248 | 54.2174
14.5 | 1.244 | 0.02365 | 0.0263 | 52.6004
15 | 1.2783 | 0.02481 | 0.0274 | 51.5236
15.5 | 1.3077 | 0.02629 | 0.0288 | 49.7413
16 | 1.3397 | 0.02763 | 0.0299 | 48.4872
16.5 | 1.3701 | 0.02912 | 0.0311 | 47.0501
17 | 1.3963 | 0.03089 | 0.0325 | 45.2023
17.5 | 1.4271 | 0.0324 | 0.0334 | 44.0463
18 | 1.4526 | 0.03435 | 0.0346 | 42.2882
18.5 | 1.4812 | 0.03608 | 0.0354 | 41.0532
19 | 1.5049 | 0.03824 | 0.0364 | 39.3541
19.5 | 1.5319 | 0.04015 | 0.037 | 38.1544
20 | 1.5523 | 0.04269 | 0.0379 | 36.3621

## 131. Re 16M Mach 0.10 (1)
BIGFOIL.COM POLAR EXPORT
NACA66-220 a=0.5
NACA66-220 a=0.5 |  |  |  | Cl Max: | 1.492 | at alpha= | 15 | deg
JavaFoil+Calcfoil stall+Eppler ext transition |  |  |  | L/D Max: | 99.556 | at alpha= | 8.5 | deg
Re: | 16000000 |  |  | Cd Min: | 0.00532 | at alpha= | -2.5 | deg
Mach: | 0.1 |  |  | Cl=0 at alpha= | -1.3594 | deg
|  |  |  | @ Cl=0.1, Cd= | 0.0055071
|  |  |  | @ Cl=0.4, Cd= | 0.00576
|  |  |  | @ Cl=0.6, Cd= | 0.006697
alpha (deg) | Cl | Cd | Cm | Cl/Cd
-20 | -1.18 | 0.03733 | 0.023 | -31.609
-19.5 | -1.195 | 0.03548 | 0.022 | -33.685
-19 | -1.212 | 0.03221 | 0.021 | -37.634
-18.5 | -1.228 | 0.02889 | 0.021 | -42.51
-18 | -1.24 | 0.02663 | 0.019 | -46.567
-17.5 | -1.248 | 0.02468 | 0.018 | -50.59
-17 | -1.254 | 0.02286 | 0.017 | -54.855
-16.5 | -1.257 | 0.0214 | 0.016 | -58.716
-16 | -1.256 | 0.02006 | 0.015 | -62.607
-15.5 | -1.252 | 0.01886 | 0.014 | -66.367
-15 | -1.245 | 0.01753 | 0.013 | -71.004
-14.5 | -1.234 | 0.01651 | 0.011 | -74.749
-14 | -1.22 | 0.01562 | 0.01 | -78.075
-13.5 | -1.201 | 0.01477 | 0.009 | -81.338
-13 | -1.18 | 0.01416 | 0.007 | -83.309
-12.5 | -1.154 | 0.01344 | 0.006 | -85.88
-12 | -1.126 | 0.01269 | 0.005 | -88.721
-11.5 | -1.094 | 0.01209 | 0.004 | -90.52
-11 | -1.059 | 0.01155 | 0.002 | -91.71
-10.5 | -1.021 | 0.01106 | 0.001 | -92.338
-10 | -0.98 | 0.01059 | -0.001 | -92.5
-9.5 | -0.936 | 0.01014 | -0.002 | -92.326
-9 | -0.89 | 0.00969 | -0.003 | -91.846
-8.5 | -0.841 | 0.00927 | -0.005 | -90.72
-8 | -0.79 | 0.0089 | -0.006 | -88.747
-7.5 | -0.737 | 0.00859 | -0.008 | -85.863
-7 | -0.683 | 0.0083 | -0.009 | -82.24
-6.5 | -0.627 | 0.00801 | -0.01 | -78.31
-6 | -0.57 | 0.00775 | -0.012 | -73.494
-5.5 | -0.511 | 0.0075 | -0.013 | -68.123
-5 | -0.451 | 0.00729 | -0.015 | -61.887
-4.5 | -0.391 | 0.00705 | -0.016 | -55.405
-4 | -0.33 | 0.00686 | -0.018 | -48.043
-3.5 | -0.268 | 0.00667 | -0.019 | -40.197
-3 | -0.206 | 0.00643 | -0.021 | -32.002
-2.5 | -0.144 | 0.00532 | -0.022 | -27.002
-2 | -0.081 | 0.00587 | -0.024 | -13.823
-1.5 | -0.018 | 0.0057 | -0.025 | -3.091
-1 | 0.046 | 0.00573 | -0.027 | 8.014
-0.5 | 0.109 | 0.00547 | -0.028 | 20.016
0 | 0.172 | 0.00568 | -0.03 | 30.329
0.5 | 0.235 | 0.00573 | -0.031 | 41
1 | 0.297 | 0.00584 | -0.033 | 50.92
1.5 | 0.36 | 0.00596 | -0.034 | 60.404
2 | 0.422 | 0.00565 | -0.035 | 74.762
2.5 | 0.484 | 0.00595 | -0.037 | 81.388
3 | 0.546 | 0.00634 | -0.038 | 86.101
3.5 | 0.605 | 0.00673 | -0.04 | 89.955
4 | 0.665 | 0.00703 | -0.041 | 94.627
4.5 | 0.724 | 0.00854 | -0.042 | 84.801
5 | 0.783 | 0.00885 | -0.044 | 88.521
5.5 | 0.841 | 0.00919 | -0.045 | 91.475
6 | 0.898 | 0.00956 | -0.047 | 93.89
6.5 | 0.954 | 0.00995 | -0.048 | 95.862
7 | 1.008 | 0.01034 | -0.049 | 97.473
7.5 | 1.061 | 0.01078 | -0.051 | 98.437
8 | 1.113 | 0.0112 | -0.052 | 99.328
8.5 | 1.162 | 0.01167 | -0.053 | 99.556
9 | 1.209 | 0.01215 | -0.055 | 99.461
9.5 | 1.252 | 0.01267 | -0.056 | 98.813
10 | 1.292 | 0.01329 | -0.057 | 97.208
10.5 | 1.329 | 0.01386 | -0.059 | 95.905
11 | 1.363 | 0.01444 | -0.06 | 94.372
11.5 | 1.393 | 0.01514 | -0.061 | 91.983
12 | 1.419 | 0.01578 | -0.062 | 89.947
12.5 | 1.442 | 0.0165 | -0.064 | 87.398
13 | 1.46 | 0.01744 | -0.065 | 83.704
13.5 | 1.474 | 0.01834 | -0.066 | 80.352
14 | 1.484 | 0.01931 | -0.067 | 76.852
14.5 | 1.49 | 0.02035 | -0.068 | 73.193
15 | 1.492 | 0.02137 | -0.07 | 69.813
15.5 | 1.49 | 0.02241 | -0.071 | 66.498
16 | 1.484 | 0.0237 | -0.072 | 62.629
16.5 | 1.475 | 0.02494 | -0.073 | 59.153
17 | 1.462 | 0.02653 | -0.074 | 55.103
17.5 | 1.446 | 0.02821 | -0.075 | 51.247
18 | 1.427 | 0.02978 | -0.076 | 47.907
18.5 | 1.404 | 0.03194 | -0.077 | 43.978
19 | 1.38 | 0.03384 | -0.078 | 40.793
19.5 | 1.353 | 0.03605 | -0.079 | 37.54
20 | 1.32 | 0.03843 | -0.079 | 34.344

## 132. Re 16M Mach 0.10 (2)
BIGFOIL.COM POLAR EXPORT
NACA66-220 a=0.5
NACA66-220 a=0.5 |  |  |  | Cl Max: | 1.5554 | at alpha= | 20 | deg
XFOIL ncrit=9 |  |  |  | L/D Max: | 113.442 | at alpha= | 1.5 | deg
Re: | 16000000 |  |  | Cd Min: | 0.04396 | at alpha= | 20 | deg
Mach: | 0.1 |  |  | Cl=0 at alpha= | -1.6376 | deg
|  |  |  | @ Cl=0.1, Cd= | 0.0037099
|  |  |  | @ Cl=0.4, Cd= | 0.0039254
|  |  |  | @ Cl=0.6, Cd= | 0.0094577
alpha (deg) | Cl | Cd | Cm | Cl/Cd
-20 | -1.4779 | 0.03009 | -0.0805 | -49.116
-19.5 | -1.4477 | 0.02854 | -0.0796 | -50.7253
-19 | -1.4242 | 0.0266 | -0.078 | -53.5414
-18.5 | -1.3941 | 0.02511 | -0.0768 | -55.5197
-18 | -1.3673 | 0.02352 | -0.0752 | -58.1335
-17.5 | -1.3403 | 0.02198 | -0.0734 | -60.9782
-17 | -1.3072 | 0.02078 | -0.072 | -62.9066
-16.5 | -1.2751 | 0.01959 | -0.0704 | -65.0893
-16 | -1.2405 | 0.01855 | -0.069 | -66.8733
-15.5 | -1.208 | 0.01747 | -0.0672 | -69.1471
-15 | -1.1707 | 0.01662 | -0.0658 | -70.4392
-14.5 | -1.1354 | 0.0157 | -0.0642 | -72.3185
-14 | -1.0963 | 0.01496 | -0.0629 | -73.2821
-13.5 | -1.0589 | 0.01419 | -0.0613 | -74.623
-13 | -1.0186 | 0.01354 | -0.06 | -75.229
-12.5 | -0.9801 | 0.01286 | -0.0584 | -76.2131
-12 | -0.9397 | 0.01225 | -0.057 | -76.7102
-11.5 | -0.9013 | 0.01159 | -0.0552 | -77.7653
-11 | -0.86 | 0.01105 | -0.0538 | -77.8281
-10.5 | -0.8196 | 0.01048 | -0.0522 | -78.2061
-10 | -0.7777 | 0.00998 | -0.0507 | -77.9259
-9.5 | -0.7348 | 0.00952 | -0.0493 | -77.1849
-9 | -0.6917 | 0.0091 | -0.0479 | -76.011
-8.5 | -0.6486 | 0.00869 | -0.0465 | -74.6375
-8 | -0.6055 | 0.0083 | -0.0449 | -72.9518
-7.5 | -0.5634 | 0.00791 | -0.0432 | -71.2263
-7 | -0.5203 | 0.00759 | -0.0415 | -68.5507
-6.5 | -0.4779 | 0.00728 | -0.0395 | -65.6456
-6 | -0.4371 | 0.00702 | -0.0372 | -62.265
-5.5 | -0.3982 | 0.00684 | -0.0343 | -58.2164
-5 | -0.3483 | 0.00664 | -0.0337 | -52.4548
-4.5 | -0.2961 | 0.00646 | -0.0336 | -45.8359
-4 | -0.2434 | 0.00625 | -0.0336 | -38.944
-3.5 | -0.1895 | 0.00606 | -0.0338 | -31.2706
-2.5 | -0.0871 | 0.00542 | -0.0332 | -16.0701
-2 | -0.0378 | 0.00499 | -0.0326 | -7.5752
-1 | 0.0665 | 0.00421 | -0.0326 | 15.7957
-0.5 | 0.1154 | 0.00348 | -0.0322 | 33.1609
0 | 0.1681 | 0.00289 | -0.0324 | 58.1661
0.5 | 0.2288 | 0.0029 | -0.034 | 78.8966
1 | 0.2899 | 0.00296 | -0.0356 | 97.9392
1.5 | 0.3494 | 0.00308 | -0.037 | 113.4416
2 | 0.395 | 0.00382 | -0.0358 | 103.4031
2.5 | 0.4339 | 0.00464 | -0.0332 | 93.5129
3 | 0.4712 | 0.0053 | -0.0303 | 88.9057
3.5 | 0.5042 | 0.00587 | -0.0265 | 85.8944
4 | 0.5219 | 0.0063 | -0.0193 | 82.8413
5 | 0.5552 | 0.00801 | -0.0062 | 69.3134
5.5 | 0.5817 | 0.00885 | -0.0019 | 65.7288
6 | 0.6088 | 0.00975 | 0.0021 | 62.441
6.5 | 0.6488 | 0.01032 | 0.0039 | 62.8682
7 | 0.6895 | 0.01088 | 0.0054 | 63.3732
7.5 | 0.7278 | 0.01155 | 0.0073 | 63.013
8 | 0.7691 | 0.01214 | 0.0087 | 63.3526
8.5 | 0.8062 | 0.01289 | 0.0106 | 62.5446
9 | 0.8465 | 0.01354 | 0.012 | 62.5185
9.5 | 0.8845 | 0.0143 | 0.0136 | 61.8531
10 | 0.923 | 0.01505 | 0.0151 | 61.3289
10.5 | 0.9594 | 0.01592 | 0.0168 | 60.2638
11 | 0.9979 | 0.01675 | 0.0182 | 59.5761
11.5 | 1.0369 | 0.01757 | 0.0194 | 59.0154
12.5 | 1.108 | 0.01958 | 0.0224 | 56.5884
13 | 1.1416 | 0.02074 | 0.024 | 55.0434
13.5 | 1.1777 | 0.02177 | 0.0253 | 54.0974
14.5 | 1.246 | 0.02416 | 0.0279 | 51.5728
15 | 1.2811 | 0.02533 | 0.029 | 50.5764
15.5 | 1.3086 | 0.02698 | 0.0308 | 48.5026
16 | 1.3423 | 0.02828 | 0.0318 | 47.4646
16.5 | 1.3689 | 0.03008 | 0.0334 | 45.5086
17 | 1.3998 | 0.03161 | 0.0345 | 44.2835
17.5 | 1.4263 | 0.0335 | 0.0358 | 42.5761
18 | 1.4562 | 0.03521 | 0.0367 | 41.3576
18.5 | 1.4804 | 0.03736 | 0.0379 | 39.6253
19 | 1.5079 | 0.03931 | 0.0387 | 38.3592
19.5 | 1.5303 | 0.04171 | 0.0396 | 36.689
20 | 1.5554 | 0.04396 | 0.0403 | 35.3822

## 133. Re 16M Mach 0.25 (1)
BIGFOIL.COM POLAR EXPORT
NACA66-220 a=0.5
NACA66-220 a=0.5 |  |  |  | Cl Max: | 1.411 | at alpha= | 13 | deg
JavaFoil+Calcfoil stall+Eppler ext transition |  |  |  | L/D Max: | 96.2 | at alpha= | 8.5 | deg
Re: | 16000000 |  |  | Cd Min: | 0.00534 | at alpha= | -2 | deg
Mach: | 0.25 |  |  | Cl=0 at alpha= | -1.3615 | deg
|  |  |  | @ Cl=0.1, Cd= | 0.0057339
|  |  |  | @ Cl=0.4, Cd= | 0.0059189
|  |  |  | @ Cl=0.6, Cd= | 0.0068123
alpha (deg) | Cl | Cd | Cm | Cl/Cd
-19 | -0.746 | 0.13417 | 0.015 | -5.559
-18.5 | -0.789 | 0.12477 | 0.014 | -6.321
-18 | -0.888 | 0.06469 | 0.018 | -13.721
-17.5 | -0.904 | 0.07481 | 0.016 | -12.082
-17 | -1.006 | 0.03475 | 0.017 | -28.964
-16.5 | -1.049 | 0.02798 | 0.016 | -37.492
-16 | -1.081 | 0.02424 | 0.015 | -44.608
-15.5 | -1.103 | 0.02246 | 0.014 | -49.12
-15 | -1.122 | 0.02016 | 0.013 | -55.66
-14.5 | -1.133 | 0.01874 | 0.012 | -60.482
-14 | -1.137 | 0.01787 | 0.01 | -63.643
-13.5 | -1.137 | 0.01665 | 0.009 | -68.285
-13 | -1.131 | 0.01547 | 0.008 | -73.105
-12.5 | -1.119 | 0.01454 | 0.006 | -76.954
-12 | -1.102 | 0.01373 | 0.005 | -80.225
-11.5 | -1.079 | 0.01308 | 0.004 | -82.494
-11 | -1.052 | 0.0124 | 0.002 | -84.826
-10.5 | -1.02 | 0.01173 | 0.001 | -86.97
-10 | -0.984 | 0.01125 | -0.001 | -87.461
-9.5 | -0.944 | 0.01068 | -0.002 | -88.346
-9 | -0.9 | 0.0102 | -0.003 | -88.292
-8.5 | -0.854 | 0.0097 | -0.005 | -87.956
-8 | -0.804 | 0.00929 | -0.006 | -86.508
-7.5 | -0.752 | 0.00895 | -0.008 | -83.985
-7 | -0.697 | 0.00861 | -0.009 | -80.971
-6.5 | -0.641 | 0.00828 | -0.011 | -77.39
-6 | -0.583 | 0.00802 | -0.012 | -72.611
-5.5 | -0.523 | 0.00774 | -0.014 | -67.626
-5 | -0.462 | 0.00748 | -0.015 | -61.859
-4.5 | -0.401 | 0.00726 | -0.017 | -55.157
-4 | -0.338 | 0.00702 | -0.018 | -48.152
-3.5 | -0.275 | 0.00683 | -0.02 | -40.25
-3 | -0.211 | 0.00664 | -0.021 | -31.782
-2.5 | -0.147 | 0.00596 | -0.023 | -24.732
-2 | -0.083 | 0.00534 | -0.024 | -15.558
-1.5 | -0.018 | 0.00548 | -0.026 | -3.3
-1 | 0.047 | 0.00553 | -0.028 | 8.529
-0.5 | 0.112 | 0.00578 | -0.029 | 19.444
0 | 0.177 | 0.00581 | -0.03 | 30.382
0.5 | 0.241 | 0.00581 | -0.032 | 41.485
1 | 0.305 | 0.00595 | -0.033 | 51.311
1.5 | 0.369 | 0.00604 | -0.035 | 61.119
2 | 0.433 | 0.00579 | -0.036 | 74.8
2.5 | 0.497 | 0.0061 | -0.038 | 81.455
3 | 0.56 | 0.00655 | -0.039 | 85.57
3.5 | 0.621 | 0.00695 | -0.041 | 89.278
4 | 0.682 | 0.00729 | -0.042 | 93.613
4.5 | 0.742 | 0.00885 | -0.043 | 83.923
5 | 0.802 | 0.00921 | -0.045 | 87.137
5.5 | 0.862 | 0.00956 | -0.046 | 90.111
6 | 0.919 | 0.00996 | -0.048 | 92.342
6.5 | 0.976 | 0.01039 | -0.049 | 93.953
7 | 1.031 | 0.01085 | -0.051 | 94.948
7.5 | 1.084 | 0.01131 | -0.052 | 95.782
8 | 1.134 | 0.01181 | -0.053 | 96.069
8.5 | 1.183 | 0.0123 | -0.055 | 96.2
9 | 1.228 | 0.01286 | -0.056 | 95.51
9.5 | 1.268 | 0.01343 | -0.057 | 94.401
10 | 1.304 | 0.01413 | -0.059 | 92.293
10.5 | 1.335 | 0.01478 | -0.06 | 90.335
11 | 1.362 | 0.01547 | -0.061 | 88.044
11.5 | 1.383 | 0.01627 | -0.063 | 85.007
12 | 1.398 | 0.01715 | -0.064 | 81.517
12.5 | 1.408 | 0.01806 | -0.065 | 77.926
13 | 1.411 | 0.01918 | -0.066 | 73.528
13.5 | 1.407 | 0.02033 | -0.068 | 69.2
14 | 1.396 | 0.02172 | -0.069 | 64.291
14.5 | 1.38 | 0.0228 | -0.07 | 60.517
15 | 1.356 | 0.02432 | -0.071 | 55.739
15.5 | 1.325 | 0.026 | -0.072 | 50.963
16 | 1.288 | 0.02772 | -0.073 | 46.48
16.5 | 1.245 | 0.02969 | -0.074 | 41.925
17 | 1.196 | 0.03204 | -0.075 | 37.317
17.5 | 1.141 | 0.03485 | -0.076 | 32.723
18 | 1.078 | 0.03902 | -0.077 | 27.629

## 134. Re 16M Mach 0.25 (2)
BIGFOIL.COM POLAR EXPORT
NACA66-220 a=0.5
NACA66-220 a=0.5 |  |  |  | Cl Max: | 1.5482 | at alpha= | 20 | deg
XFOIL ncrit=9 |  |  |  | L/D Max: | 119.507 | at alpha= | 1.5 | deg
Re: | 16000000 |  |  | Cd Min: | 0.05353 | at alpha= | 20 | deg
Mach: | 0.25 |  |  | Cl=0 at alpha= | -1.6761 | deg
|  |  |  | @ Cl=0.1, Cd= | 0.0036431
|  |  |  | @ Cl=0.4, Cd= | 0.0035632
|  |  |  | @ Cl=0.6, Cd= | 0.010705
alpha (deg) | Cl | Cd | Cm | Cl/Cd
-20 | -1.472 | 0.03843 | -0.1001 | -38.3034
-19.5 | -1.4484 | 0.03569 | -0.0986 | -40.5828
-19 | -1.4285 | 0.03285 | -0.0968 | -43.4855
-18.5 | -1.4018 | 0.03058 | -0.0949 | -45.8404
-18 | -1.3725 | 0.02858 | -0.0931 | -48.0231
-17.5 | -1.348 | 0.02637 | -0.0907 | -51.1187
-17 | -1.3156 | 0.0247 | -0.0886 | -53.2632
-16.5 | -1.2853 | 0.02301 | -0.0863 | -55.8583
-16 | -1.2525 | 0.02152 | -0.084 | -58.2017
-15.5 | -1.2187 | 0.02015 | -0.0817 | -60.4814
-15 | -1.1842 | 0.01886 | -0.0793 | -62.789
-14.5 | -1.1444 | 0.01784 | -0.0774 | -64.148
-14 | -1.1077 | 0.01675 | -0.0751 | -66.1313
-13.5 | -1.0669 | 0.01586 | -0.0732 | -67.2699
-13 | -1.0277 | 0.01496 | -0.0711 | -68.6965
-12.5 | -0.9847 | 0.01425 | -0.0694 | -69.1018
-12 | -0.9437 | 0.0135 | -0.0674 | -69.9037
-11.5 | -0.9022 | 0.01278 | -0.0654 | -70.5947
-11 | -0.861 | 0.01207 | -0.0633 | -71.3339
-10.5 | -0.8189 | 0.0114 | -0.0613 | -71.8333
-10 | -0.7757 | 0.01081 | -0.0595 | -71.7576
-9.5 | -0.7321 | 0.01025 | -0.0577 | -71.4244
-9 | -0.6868 | 0.00976 | -0.0561 | -70.3689
-8 | -0.5971 | 0.00883 | -0.0528 | -67.6217
-7.5 | -0.553 | 0.00839 | -0.0509 | -65.9118
-7 | -0.508 | 0.008 | -0.0492 | -63.5
-6.5 | -0.4631 | 0.00764 | -0.0473 | -60.6152
-6 | -0.4178 | 0.00733 | -0.0456 | -56.9986
-5.5 | -0.3747 | 0.007 | -0.0433 | -53.5286
-5 | -0.3345 | 0.00673 | -0.0403 | -49.7028
-4.5 | -0.2907 | 0.00657 | -0.0379 | -44.2466
-4 | -0.2389 | 0.00635 | -0.0373 | -37.622
-3.5 | -0.185 | 0.00615 | -0.0371 | -30.0813
-3 | -0.1315 | 0.00591 | -0.0368 | -22.2504
-2.5 | -0.0823 | 0.00552 | -0.0358 | -14.9094
-2 | -0.0344 | 0.00504 | -0.0346 | -6.8254
-1.5 | 0.0187 | 0.0047 | -0.0344 | 3.9787
-0.5 | 0.1187 | 0.0034 | -0.0331 | 34.9118
0 | 0.1746 | 0.00289 | -0.0336 | 60.4152
0.5 | 0.2373 | 0.00291 | -0.0352 | 81.5464
1 | 0.3012 | 0.00295 | -0.037 | 102.1017
1.5 | 0.3633 | 0.00304 | -0.0386 | 119.5066
2 | 0.411 | 0.00372 | -0.0374 | 110.4839
2.5 | 0.4491 | 0.00456 | -0.0343 | 98.4868
3 | 0.4797 | 0.00533 | -0.0297 | 90
3.5 | 0.4945 | 0.00588 | -0.0216 | 84.0986
4 | 0.5118 | 0.00659 | -0.0145 | 77.6631
5 | 0.544 | 0.00865 | -0.0012 | 62.8902
5.5 | 0.5694 | 0.00964 | 0.0034 | 59.0664
6 | 0.5967 | 0.01065 | 0.0076 | 56.0282
6.5 | 0.6367 | 0.01131 | 0.0096 | 56.2953
7 | 0.678 | 0.01197 | 0.0113 | 56.6416
7.5 | 0.7185 | 0.01267 | 0.0132 | 56.7088
8 | 0.7596 | 0.01339 | 0.0149 | 56.7289
8.5 | 0.7992 | 0.0142 | 0.0168 | 56.2817
9 | 0.8408 | 0.01495 | 0.0183 | 56.2408
9.5 | 0.8799 | 0.01583 | 0.0201 | 55.5843
10 | 0.9203 | 0.01667 | 0.0218 | 55.207
10.5 | 0.9576 | 0.01769 | 0.0237 | 54.1323
11 | 0.9986 | 0.01857 | 0.0252 | 53.7749
11.5 | 1.0351 | 0.01971 | 0.0271 | 52.5165
12 | 1.0736 | 0.02079 | 0.0287 | 51.6402
12.5 | 1.1092 | 0.02203 | 0.0306 | 50.3495
13 | 1.1469 | 0.0232 | 0.0322 | 49.4353
13.5 | 1.185 | 0.02438 | 0.0337 | 48.6054
14 | 1.2183 | 0.02589 | 0.0356 | 47.0568
14.5 | 1.255 | 0.02723 | 0.0371 | 46.0889
15 | 1.2862 | 0.02893 | 0.039 | 44.459
15.5 | 1.3169 | 0.03071 | 0.041 | 42.8818
16 | 1.3462 | 0.03266 | 0.0428 | 41.2186
16.5 | 1.3797 | 0.03439 | 0.0442 | 40.1192
17 | 1.4075 | 0.0366 | 0.0459 | 38.4563
17.5 | 1.4386 | 0.03859 | 0.0473 | 37.2791
18 | 1.4632 | 0.04118 | 0.0488 | 35.5318
18.5 | 1.4876 | 0.04386 | 0.0502 | 33.917
19 | 1.5104 | 0.04674 | 0.0514 | 32.3149
19.5 | 1.5315 | 0.04988 | 0.0525 | 30.7037
20 | 1.5482 | 0.05353 | 0.0534 | 28.9221

## 135. Re 16M Mach 0.50 (1)
BIGFOIL.COM POLAR EXPORT
NACA66-220 a=0.5
NACA66-220 a=0.5 |  |  |  | Cl Max: | 1.218 | at alpha= | 20 | deg
JavaFoil+Calcfoil stall+Eppler ext transition |  |  |  | L/D Max: | 85.772 | at alpha= | 3.5 | deg
Re: | 16000000 |  |  | Cd Min: | 0.0059 | at alpha= | -1 | deg
Mach: | 0.5 |  |  | Cl=0 at alpha= | -1.3611 | deg
|  |  |  | @ Cl=0.1, Cd= | 0.005992
|  |  |  | @ Cl=0.4, Cd= | 0.0061949
|  |  |  | @ Cl=0.6, Cd= | 0.007324
alpha (deg) | Cl | Cd | Cm | Cl/Cd
-20 | -1.064 | 0.19393 | 0.018 | -5.484
-19.5 | -1.038 | 0.17136 | 0.017 | -6.059
-19 | -1.009 | 0.1658 | 0.016 | -6.084
-18.5 | -0.98 | 0.15946 | 0.015 | -6.144
-18 | -0.951 | 0.15853 | 0.014 | -5.997
-17.5 | -0.926 | 0.13998 | 0.013 | -6.616
-17 | -0.898 | 0.13315 | 0.013 | -6.741
-16.5 | -0.867 | 0.1298 | 0.011 | -6.676
-16 | -0.837 | 0.12541 | 0.01 | -6.676
-15.5 | -0.818 | 0.10579 | 0.01 | -7.728
-15 | -0.801 | 0.09019 | 0.01 | -8.878
-14.5 | -0.863 | 0.03487 | 0.012 | -24.739
-14 | -0.845 | 0.02737 | 0.011 | -30.877
-13.5 | -0.822 | 0.02256 | 0.01 | -36.417
-13 | -0.792 | 0.02034 | 0.008 | -38.918
-12.5 | -0.638 | 0.08554 | 0.004 | -7.461
-12 | -0.624 | 0.06801 | 0.004 | -9.172
-11.5 | -0.69 | 0.01937 | 0.004 | -35.628
-11 | -0.661 | 0.01675 | 0.002 | -39.47
-10.5 | -0.629 | 0.01566 | 0.001 | -40.133
-10 | -0.495 | 0.06315 | 0 | -7.839
-9.5 | -0.553 | 0.01662 | -0.002 | -33.284
-9 | -0.761 | 0.01362 | -0.004 | -55.887
-8.5 | -0.821 | 0.01247 | -0.005 | -65.831
-8 | -0.816 | 0.01159 | -0.007 | -70.372
-7.5 | -0.787 | 0.01081 | -0.009 | -72.761
-7 | -0.744 | 0.01023 | -0.01 | -72.718
-6.5 | -0.693 | 0.0097 | -0.012 | -71.399
-6 | -0.635 | 0.00929 | -0.014 | -68.359
-5.5 | -0.574 | 0.00889 | -0.015 | -64.586
-5 | -0.509 | 0.00854 | -0.017 | -59.612
-4.5 | -0.442 | 0.00816 | -0.019 | -54.189
-4 | -0.374 | 0.00791 | -0.02 | -47.239
-3.5 | -0.304 | 0.00762 | -0.022 | -39.922
-3 | -0.234 | 0.00736 | -0.024 | -31.819
-2.5 | -0.163 | 0.00706 | -0.025 | -23.117
-2 | -0.092 | 0.0063 | -0.027 | -14.651
-1.5 | -0.02 | 0.00608 | -0.029 | -3.301
-1 | 0.052 | 0.0059 | -0.03 | 8.877
-0.5 | 0.125 | 0.00604 | -0.032 | 20.682
0 | 0.196 | 0.00615 | -0.034 | 31.906
0.5 | 0.268 | 0.00607 | -0.035 | 44.086
1 | 0.339 | 0.00653 | -0.037 | 51.902
1.5 | 0.41 | 0.00614 | -0.039 | 66.804
2 | 0.481 | 0.0065 | -0.04 | 74.028
2.5 | 0.552 | 0.00694 | -0.042 | 79.445
3 | 0.622 | 0.0075 | -0.043 | 83.003
3.5 | 0.688 | 0.00802 | -0.045 | 85.772
4 | 0.755 | 0.00992 | -0.047 | 76.097
4.5 | 0.821 | 0.01039 | -0.048 | 79.082
5 | 0.886 | 0.01089 | -0.05 | 81.36
5.5 | 0.948 | 0.01145 | -0.051 | 82.806
6 | 1.008 | 0.01204 | -0.053 | 83.739
6.5 | 1.064 | 0.01267 | -0.055 | 83.942
7 | 1.115 | 0.0134 | -0.056 | 83.183
7.5 | 1.159 | 0.01421 | -0.058 | 81.553
8 | 1.194 | 0.01504 | -0.059 | 79.377
8.5 | 1.215 | 0.01599 | -0.061 | 75.964
9 | 1.206 | 0.01702 | -0.062 | 70.872
9.5 | 1.124 | 0.01842 | -0.064 | 61.031
10 | 0.775 | 0.01956 | -0.065 | 39.607
10.5 | 0.807 | 0.02111 | -0.066 | 38.23
11 | 0.838 | 0.02324 | -0.068 | 36.055
11.5 | 0.732 | 0.07881 | -0.036 | 9.291
12 | 0.904 | 0.02414 | -0.071 | 37.45
12.5 | 0.935 | 0.02621 | -0.072 | 35.682
13 | 0.965 | 0.02909 | -0.073 | 33.164
13.5 | 0.99 | 0.03386 | -0.074 | 29.239
14 | 1.03 | 0.03029 | -0.076 | 33.997
14.5 | 1.058 | 0.03356 | -0.077 | 31.531
15 | 1.087 | 0.03685 | -0.078 | 29.494
15.5 | 1.101 | 0.04732 | -0.078 | 23.271
16 | 0.991 | 0.12559 | -0.051 | 7.892
16.5 | 1.026 | 0.12808 | -0.056 | 8.009
17 | 1.054 | 0.13607 | -0.057 | 7.743
17.5 | 1.073 | 0.15368 | -0.054 | 6.983
18 | 1.105 | 0.15818 | -0.057 | 6.983
18.5 | 1.134 | 0.17258 | -0.059 | 6.57
19 | 1.159 | 0.18297 | -0.059 | 6.333
19.5 | 1.187 | 0.19214 | -0.06 | 6.179
20 | 1.218 | 0.19498 | -0.063 | 6.247

## 136. Re 16M Mach 0.50 (2)
BIGFOIL.COM POLAR EXPORT
NACA66-220 a=0.5
NACA66-220 a=0.5 |  |  |  | Cl Max: | 1.1512 | at alpha= | 13.5 | deg
XFOIL ncrit=9 |  |  |  | L/D Max: | 137.818 | at alpha= | 1.5 | deg
Re: | 16000000 |  |  | Cd Min: | 0.14101 | at alpha= | 18.5 | deg
Mach: | 0.5 |  |  | Cl=0 at alpha= | -1.9537 | deg
|  |  |  | @ Cl=0.1, Cd= | 0.0037541
|  |  |  | @ Cl=0.4, Cd= | 0.0030605
|  |  |  | @ Cl=0.6, Cd= | 0.016372
alpha (deg) | Cl | Cd | Cm | Cl/Cd
-16.5 | -0.6014 | 0.11154 | -0.0971 | -5.3918
-16 | -0.6123 | 0.10043 | -0.1043 | -6.0968
-15.5 | -0.6292 | 0.0886 | -0.1122 | -7.1016
-15 | -0.6518 | 0.07655 | -0.1205 | -8.5147
-14.5 | -0.6772 | 0.06526 | -0.1275 | -10.377
-14 | -0.7067 | 0.05496 | -0.1324 | -12.8584
-13.5 | -0.7439 | 0.04549 | -0.1343 | -16.353
-13 | -0.7754 | 0.03785 | -0.1329 | -20.4861
-12.5 | -0.807 | 0.03122 | -0.1288 | -25.8488
-12 | -0.8351 | 0.02563 | -0.1224 | -32.5829
-11.5 | -0.841 | 0.02173 | -0.1154 | -38.7023
-11 | -0.8313 | 0.01884 | -0.1085 | -44.1242
-10.5 | -0.8013 | 0.01693 | -0.1028 | -47.3302
-10 | -0.7613 | 0.0155 | -0.0981 | -49.1161
-9.5 | -0.718 | 0.01428 | -0.0938 | -50.2801
-9 | -0.667 | 0.01341 | -0.0905 | -49.739
-8.5 | -0.6178 | 0.01254 | -0.0871 | -49.2663
-8 | -0.5655 | 0.01184 | -0.0843 | -47.7618
-7.5 | -0.5148 | 0.01112 | -0.0815 | -46.295
-7 | -0.4633 | 0.01048 | -0.0789 | -44.208
-6.5 | -0.4127 | 0.00985 | -0.0763 | -41.8985
-6 | -0.3607 | 0.00927 | -0.074 | -38.9105
-5.5 | -0.3073 | 0.00877 | -0.0721 | -35.0399
-5 | -0.2558 | 0.00825 | -0.07 | -31.0061
-4.5 | -0.2032 | 0.00779 | -0.068 | -26.0847
-4 | -0.1513 | 0.00735 | -0.0661 | -20.585
-3.5 | -0.0993 | 0.00696 | -0.0641 | -14.2672
-3 | -0.0507 | 0.00654 | -0.0615 | -7.7523
-2.5 | -0.0352 | 0.00583 | -0.0525 | -6.0377
-2 | -0.0042 | 0.00536 | -0.0463 | -0.78358
-1.5 | 0.0412 | 0.00486 | -0.043 | 8.4774
-1 | 0.0846 | 0.00411 | -0.0396 | 20.5839
-0.5 | 0.1309 | 0.00304 | -0.0369 | 43.0592
0 | 0.2036 | 0.00297 | -0.0389 | 68.5522
0.5 | 0.2769 | 0.00298 | -0.041 | 92.9195
1 | 0.3502 | 0.00304 | -0.0431 | 115.1974
1.5 | 0.4231 | 0.00307 | -0.0451 | 137.8176
2 | 0.4813 | 0.00351 | -0.0442 | 137.1225
2.5 | 0.5277 | 0.00413 | -0.041 | 127.7724
3 | 0.489 | 0.00545 | -0.0212 | 89.7248
3.5 | 0.4851 | 0.00685 | -0.0093 | 70.8175
4 | 0.4886 | 0.00846 | 0.0004 | 57.7541
4.5 | 0.5022 | 0.00998 | 0.008 | 50.3206
5 | 0.5027 | 0.01195 | 0.0173 | 42.0669
5.5 | 0.523 | 0.01352 | 0.0234 | 38.6834
6 | 0.5432 | 0.01521 | 0.0292 | 35.7133
6.5 | 0.5893 | 0.01615 | 0.0314 | 36.4892
7 | 0.636 | 0.01712 | 0.0336 | 37.1495
7.5 | 0.6838 | 0.0181 | 0.0356 | 37.779
8 | 0.7286 | 0.01925 | 0.0381 | 37.8494
8.5 | 0.7769 | 0.0203 | 0.0402 | 38.2709
9 | 0.8211 | 0.02163 | 0.0428 | 37.9612
9.5 | 0.8677 | 0.02287 | 0.0452 | 37.9405
10 | 0.9117 | 0.02434 | 0.0479 | 37.4569
10.5 | 0.958 | 0.02576 | 0.0505 | 37.1894
11 | 1.0013 | 0.02741 | 0.0535 | 36.5305
11.5 | 1.0436 | 0.02917 | 0.0566 | 35.7765
12 | 1.0806 | 0.03133 | 0.0601 | 34.4909
12.5 | 1.1189 | 0.03352 | 0.0636 | 33.3801
13 | 1.1439 | 0.03663 | 0.0677 | 31.2285
13.5 | 1.1512 | 0.04095 | 0.0723 | 28.1123
14 | 1.1403 | 0.04681 | 0.0764 | 24.3602
14.5 | 1.1226 | 0.05359 | 0.0794 | 20.9479
15 | 1.0997 | 0.06144 | 0.0808 | 17.8988
15.5 | 1.0719 | 0.07061 | 0.0801 | 15.1806
16 | 1.0453 | 0.08059 | 0.0775 | 12.9706
16.5 | 1.0154 | 0.0918 | 0.0728 | 11.061
17 | 0.989 | 0.10354 | 0.0666 | 9.5519
17.5 | 0.959 | 0.11632 | 0.0589 | 8.2445
18 | 0.9365 | 0.12877 | 0.051 | 7.2727
18.5 | 0.9177 | 0.14101 | 0.0429 | 6.508

## 137. Re 18M Mach 0.00 (1)
BIGFOIL.COM POLAR EXPORT
NACA66-220 a=0.5
NACA66-220 a=0.5 |  |  |  | Cl Max: | 1.51 | at alpha= | 15.5 | deg
JavaFoil+Calcfoil stall+Eppler ext transition |  |  |  | L/D Max: | 102.452 | at alpha= | 8.5 | deg
Re: | 18000000 |  |  | Cd Min: | 0.00542 | at alpha= | -0.5 | deg
Mach: | 0 |  |  | Cl=0 at alpha= | -1.3594 | deg
|  |  |  | @ Cl=0.1, Cd= | 0.0054943
|  |  |  | @ Cl=0.4, Cd= | 0.0062113
|  |  |  | @ Cl=0.6, Cd= | 0.0066248
alpha (deg) | Cl | Cd | Cm | Cl/Cd
-20 | -1.235 | 0.03322 | 0.024 | -37.16
-19.5 | -1.248 | 0.03064 | 0.023 | -40.75
-19 | -1.258 | 0.02918 | 0.022 | -43.116
-18.5 | -1.268 | 0.02698 | 0.02 | -47.004
-18 | -1.276 | 0.02477 | 0.019 | -51.522
-17.5 | -1.281 | 0.02311 | 0.018 | -55.42
-17 | -1.282 | 0.02154 | 0.017 | -59.532
-16.5 | -1.281 | 0.02022 | 0.016 | -63.352
-16 | -1.277 | 0.01903 | 0.015 | -67.105
-15.5 | -1.27 | 0.01794 | 0.014 | -70.779
-15 | -1.26 | 0.01675 | 0.012 | -75.244
-14.5 | -1.247 | 0.0158 | 0.011 | -78.919
-14 | -1.23 | 0.01498 | 0.01 | -82.111
-13.5 | -1.209 | 0.01433 | 0.009 | -84.356
-13 | -1.186 | 0.01362 | 0.007 | -87.081
-12.5 | -1.159 | 0.01285 | 0.006 | -90.194
-12 | -1.129 | 0.01228 | 0.005 | -91.94
-11.5 | -1.096 | 0.0117 | 0.004 | -93.662
-11 | -1.06 | 0.01118 | 0.002 | -94.8
-10.5 | -1.021 | 0.01073 | 0.001 | -95.157
-10 | -0.979 | 0.01025 | -0.001 | -95.528
-9.5 | -0.935 | 0.00982 | -0.002 | -95.179
-9 | -0.888 | 0.00942 | -0.003 | -94.271
-8.5 | -0.839 | 0.009 | -0.005 | -93.179
-8 | -0.788 | 0.00866 | -0.006 | -90.964
-7.5 | -0.735 | 0.00838 | -0.008 | -87.703
-7 | -0.681 | 0.0081 | -0.009 | -84.027
-6.5 | -0.625 | 0.00781 | -0.01 | -79.974
-6 | -0.567 | 0.00759 | -0.012 | -74.748
-5.5 | -0.509 | 0.00733 | -0.013 | -69.474
-5 | -0.45 | 0.00713 | -0.015 | -63.101
-4.5 | -0.389 | 0.00691 | -0.016 | -56.336
-4 | -0.328 | 0.00672 | -0.018 | -48.886
-3.5 | -0.267 | 0.00671 | -0.019 | -39.76
-3 | -0.205 | 0.0067 | -0.021 | -30.616
-2.5 | -0.143 | 0.00562 | -0.022 | -25.47
-2 | -0.081 | 0.00593 | -0.024 | -13.614
-1.5 | -0.018 | 0.00599 | -0.025 | -2.929
-1 | 0.046 | 0.00594 | -0.027 | 7.695
-0.5 | 0.109 | 0.00542 | -0.028 | 20.077
0 | 0.171 | 0.00594 | -0.03 | 28.807
0.5 | 0.234 | 0.00601 | -0.031 | 38.882
1 | 0.296 | 0.00605 | -0.032 | 48.95
1.5 | 0.358 | 0.00613 | -0.034 | 58.411
2 | 0.42 | 0.00625 | -0.035 | 67.211
2.5 | 0.482 | 0.00603 | -0.037 | 79.996
3 | 0.544 | 0.00634 | -0.038 | 85.79
3.5 | 0.603 | 0.00664 | -0.039 | 90.773
4 | 0.663 | 0.00693 | -0.041 | 95.631
4.5 | 0.721 | 0.00833 | -0.042 | 86.643
5 | 0.78 | 0.00862 | -0.044 | 90.479
5.5 | 0.838 | 0.00896 | -0.045 | 93.527
6 | 0.895 | 0.00929 | -0.046 | 96.298
6.5 | 0.95 | 0.00967 | -0.048 | 98.245
7 | 1.005 | 0.01007 | -0.049 | 99.764
7.5 | 1.058 | 0.01049 | -0.05 | 100.8
8 | 1.109 | 0.01086 | -0.052 | 102.107
8.5 | 1.159 | 0.01131 | -0.053 | 102.452
9 | 1.206 | 0.0118 | -0.054 | 102.166
9.5 | 1.249 | 0.01228 | -0.056 | 101.773
10 | 1.29 | 0.01286 | -0.057 | 100.318
10.5 | 1.328 | 0.01338 | -0.058 | 99.247
11 | 1.363 | 0.01396 | -0.06 | 97.604
11.5 | 1.394 | 0.01462 | -0.061 | 95.323
12 | 1.422 | 0.01531 | -0.062 | 92.837
12.5 | 1.446 | 0.01597 | -0.063 | 90.521
13 | 1.466 | 0.0168 | -0.065 | 87.267
13.5 | 1.482 | 0.01776 | -0.066 | 83.469
14 | 1.495 | 0.01857 | -0.067 | 80.478
14.5 | 1.503 | 0.01955 | -0.068 | 76.894
15 | 1.508 | 0.02054 | -0.069 | 73.425
15.5 | 1.51 | 0.02159 | -0.07 | 69.926
16 | 1.508 | 0.02269 | -0.071 | 66.451
16.5 | 1.503 | 0.02385 | -0.073 | 62.992
17 | 1.494 | 0.02529 | -0.074 | 59.064
17.5 | 1.481 | 0.02699 | -0.075 | 54.866
18 | 1.467 | 0.02827 | -0.076 | 51.894
18.5 | 1.449 | 0.03023 | -0.077 | 47.929
19 | 1.43 | 0.03199 | -0.078 | 44.697
19.5 | 1.408 | 0.0338 | -0.078 | 41.651
20 | 1.379 | 0.03585 | -0.079 | 38.48

## 138. Re 18M Mach 0.00 (2)
BIGFOIL.COM POLAR EXPORT
NACA66-220 a=0.5
NACA66-220 a=0.5 |  |  |  | Cl Max: | 1.563 | at alpha= | 20 | deg
XFOIL ncrit=9 |  |  |  | L/D Max: | 105.215 | at alpha= | 1.5 | deg
Re: | 18000000 |  |  | Cd Min: | 0.04182 | at alpha= | 20 | deg
Mach: | 0 |  |  | Cl=0 at alpha= | -1.6456 | deg
|  |  |  | @ Cl=0.1, Cd= | 0.0037663
|  |  |  | @ Cl=0.4, Cd= | 0.0043023
|  |  |  | @ Cl=0.6, Cd= | 0.008958
alpha (deg) | Cl | Cd | Cm | Cl/Cd
-20 | -1.4863 | 0.02825 | -0.0762 | -52.6124
-19 | -1.4313 | 0.02506 | -0.0739 | -57.1149
-18.5 | -1.4025 | 0.02363 | -0.0726 | -59.3525
-18 | -1.3742 | 0.02221 | -0.0712 | -61.873
-17.5 | -1.3448 | 0.02087 | -0.0696 | -64.437
-17 | -1.3145 | 0.01965 | -0.0681 | -66.8957
-16.5 | -1.2788 | 0.0187 | -0.067 | -68.385
-16 | -1.2474 | 0.01761 | -0.0653 | -70.8348
-15.5 | -1.2126 | 0.01668 | -0.0638 | -72.6978
-15 | -1.1779 | 0.01578 | -0.0623 | -74.6451
-14.5 | -1.1399 | 0.01503 | -0.0611 | -75.8417
-14 | -1.1036 | 0.01425 | -0.0595 | -77.4456
-13.5 | -1.0639 | 0.0136 | -0.0583 | -78.2279
-13 | -1.0261 | 0.01292 | -0.0568 | -79.4195
-12.5 | -0.9849 | 0.01238 | -0.0557 | -79.5557
-12 | -0.9465 | 0.01174 | -0.0541 | -80.6218
-11.5 | -0.9066 | 0.01116 | -0.0526 | -81.2366
-11 | -0.8665 | 0.01061 | -0.0511 | -81.6682
-10.5 | -0.8264 | 0.01007 | -0.0495 | -82.0655
-10 | -0.7842 | 0.0096 | -0.0481 | -81.6875
-9.5 | -0.7425 | 0.00916 | -0.0466 | -81.059
-9 | -0.6991 | 0.00876 | -0.0453 | -79.8059
-8.5 | -0.656 | 0.00839 | -0.0439 | -78.1883
-8 | -0.6132 | 0.00803 | -0.0424 | -76.3636
-7.5 | -0.5718 | 0.00766 | -0.0405 | -74.6475
-7 | -0.5298 | 0.00735 | -0.0387 | -72.0816
-6.5 | -0.4893 | 0.00707 | -0.0364 | -69.2079
-6 | -0.4516 | 0.0069 | -0.0333 | -65.4493
-5.5 | -0.4032 | 0.0067 | -0.0326 | -60.1791
-5 | -0.3524 | 0.00649 | -0.0322 | -54.2989
-4.5 | -0.2995 | 0.0063 | -0.0323 | -47.5397
-4 | -0.2464 | 0.0061 | -0.0325 | -40.3934
-3.5 | -0.1921 | 0.00592 | -0.0328 | -32.4493
-3 | -0.1382 | 0.00571 | -0.0331 | -24.2032
-2.5 | -0.0879 | 0.00536 | -0.0328 | -16.3993
-2 | -0.0375 | 0.00499 | -0.0324 | -7.515
-1.5 | 0.0154 | 0.00466 | -0.0326 | 3.3047
-1 | 0.0674 | 0.00421 | -0.0327 | 16.0095
0 | 0.1666 | 0.00286 | -0.0321 | 58.2517
0.5 | 0.2273 | 0.00287 | -0.0337 | 79.1986
1 | 0.2866 | 0.00297 | -0.0351 | 96.4983
1.5 | 0.343 | 0.00326 | -0.036 | 105.2147
2 | 0.3859 | 0.00408 | -0.0343 | 94.5833
3 | 0.4658 | 0.00534 | -0.0297 | 87.2285
3.5 | 0.5021 | 0.00585 | -0.0265 | 85.8291
4 | 0.5195 | 0.0063 | -0.0194 | 82.4603
4.5 | 0.5331 | 0.00711 | -0.0121 | 74.9789
5 | 0.5591 | 0.00783 | -0.0075 | 71.4049
5.5 | 0.5854 | 0.00864 | -0.0031 | 67.7546
6 | 0.618 | 0.00935 | 0 | 66.0963
6.5 | 0.6573 | 0.0099 | 0.0018 | 66.3939
7 | 0.697 | 0.01047 | 0.0035 | 66.5712
7.5 | 0.7374 | 0.01103 | 0.0051 | 66.854
8 | 0.7761 | 0.01168 | 0.0068 | 66.4469
8.5 | 0.8157 | 0.01231 | 0.0083 | 66.2632
9 | 0.8536 | 0.01301 | 0.01 | 65.6111
9.5 | 0.8936 | 0.01366 | 0.0113 | 65.4173
10 | 0.9296 | 0.01448 | 0.0131 | 64.1989
10.5 | 0.9677 | 0.01523 | 0.0145 | 63.5391
11 | 1.0053 | 0.01605 | 0.0159 | 62.6355
11.5 | 1.0426 | 0.0169 | 0.0173 | 61.6923
12 | 1.0807 | 0.01773 | 0.0185 | 60.9532
12.5 | 1.1132 | 0.01886 | 0.0203 | 59.0244
13 | 1.1502 | 0.01978 | 0.0215 | 58.1496
13.5 | 1.1835 | 0.02091 | 0.023 | 56.5997
14 | 1.2196 | 0.02192 | 0.0241 | 55.6387
14.5 | 1.2533 | 0.0231 | 0.0253 | 54.2554
15 | 1.286 | 0.02434 | 0.0266 | 52.8348
15.5 | 1.3173 | 0.02566 | 0.0279 | 51.3367
16 | 1.3468 | 0.02717 | 0.0293 | 49.5694
16.5 | 1.3781 | 0.02856 | 0.0304 | 48.2528
17 | 1.4055 | 0.03029 | 0.0317 | 46.4015
17.5 | 1.4361 | 0.03177 | 0.0327 | 45.203
18 | 1.4625 | 0.03363 | 0.0338 | 43.488
18.5 | 1.4908 | 0.03537 | 0.0347 | 42.1487
19 | 1.5148 | 0.03748 | 0.0357 | 40.4162
19.5 | 1.5418 | 0.03938 | 0.0364 | 39.1519
20 | 1.563 | 0.04182 | 0.0373 | 37.3745

## 139. Re 18M Mach 0.10 (1)
BIGFOIL.COM POLAR EXPORT
NACA66-220 a=0.5
NACA66-220 a=0.5 |  |  |  | Cl Max: | 1.493 | at alpha= | 15 | deg
JavaFoil+Calcfoil stall+Eppler ext transition |  |  |  | L/D Max: | 101.896 | at alpha= | 8.5 | deg
Re: | 18000000 |  |  | Cd Min: | 0.00547 | at alpha= | -0.5 | deg
Mach: | 0.1 |  |  | Cl=0 at alpha= | -1.3594 | deg
|  |  |  | @ Cl=0.1, Cd= | 0.0055471
|  |  |  | @ Cl=0.4, Cd= | 0.006221
|  |  |  | @ Cl=0.6, Cd= | 0.006668
alpha (deg) | Cl | Cd | Cm | Cl/Cd
-20 | -1.182 | 0.03587 | 0.024 | -32.957
-19.5 | -1.198 | 0.03407 | 0.023 | -35.152
-19 | -1.214 | 0.03106 | 0.022 | -39.101
-18.5 | -1.229 | 0.02841 | 0.021 | -43.265
-18 | -1.241 | 0.02583 | 0.019 | -48.053
-17.5 | -1.25 | 0.02398 | 0.018 | -52.112
-17 | -1.256 | 0.02226 | 0.017 | -56.414
-16.5 | -1.258 | 0.02082 | 0.016 | -60.413
-16 | -1.257 | 0.01955 | 0.015 | -64.282
-15.5 | -1.253 | 0.01838 | 0.014 | -68.17
-15 | -1.246 | 0.01709 | 0.013 | -72.92
-14.5 | -1.235 | 0.01617 | 0.011 | -76.345
-14 | -1.221 | 0.01524 | 0.01 | -80.09
-13.5 | -1.202 | 0.01449 | 0.009 | -82.974
-13 | -1.18 | 0.01385 | 0.007 | -85.235
-12.5 | -1.155 | 0.01313 | 0.006 | -87.973
-12 | -1.127 | 0.01243 | 0.005 | -90.627
-11.5 | -1.095 | 0.01183 | 0.004 | -92.535
-11 | -1.06 | 0.01131 | 0.002 | -93.709
-10.5 | -1.021 | 0.01083 | 0.001 | -94.337
-10 | -0.98 | 0.01037 | -0.001 | -94.508
-9.5 | -0.936 | 0.00992 | -0.002 | -94.398
-9 | -0.89 | 0.00948 | -0.003 | -93.907
-8.5 | -0.841 | 0.00908 | -0.005 | -92.632
-8 | -0.791 | 0.00874 | -0.006 | -90.5
-7.5 | -0.738 | 0.00845 | -0.008 | -87.278
-7 | -0.683 | 0.00814 | -0.009 | -83.912
-6.5 | -0.627 | 0.00787 | -0.01 | -79.691
-6 | -0.57 | 0.0076 | -0.012 | -75.004
-5.5 | -0.511 | 0.00738 | -0.013 | -69.281
-5 | -0.452 | 0.00715 | -0.015 | -63.145
-4.5 | -0.391 | 0.00694 | -0.016 | -56.358
-4 | -0.33 | 0.00674 | -0.018 | -48.969
-3.5 | -0.268 | 0.00676 | -0.019 | -39.692
-3 | -0.206 | 0.00668 | -0.021 | -30.847
-2.5 | -0.144 | 0.00567 | -0.022 | -25.352
-2 | -0.081 | 0.00598 | -0.024 | -13.571
-1.5 | -0.018 | 0.00606 | -0.025 | -2.907
-1 | 0.046 | 0.00601 | -0.027 | 7.636
-0.5 | 0.109 | 0.00547 | -0.028 | 20.002
0 | 0.172 | 0.00597 | -0.03 | 28.802
0.5 | 0.235 | 0.006 | -0.031 | 39.157
1 | 0.297 | 0.00609 | -0.033 | 48.836
1.5 | 0.36 | 0.00615 | -0.034 | 58.541
2 | 0.422 | 0.00626 | -0.035 | 67.503
2.5 | 0.484 | 0.00604 | -0.037 | 80.229
3 | 0.546 | 0.00638 | -0.038 | 85.599
3.5 | 0.606 | 0.0067 | -0.04 | 90.428
4 | 0.666 | 0.00698 | -0.041 | 95.373
4.5 | 0.725 | 0.00836 | -0.042 | 86.652
5 | 0.784 | 0.00869 | -0.044 | 90.173
5.5 | 0.842 | 0.00901 | -0.045 | 93.456
6 | 0.899 | 0.00935 | -0.047 | 96.077
6.5 | 0.954 | 0.00975 | -0.048 | 97.852
7 | 1.009 | 0.01015 | -0.049 | 99.429
7.5 | 1.062 | 0.01058 | -0.051 | 100.396
8 | 1.113 | 0.01096 | -0.052 | 101.579
8.5 | 1.163 | 0.01141 | -0.053 | 101.896
9 | 1.21 | 0.01191 | -0.055 | 101.529
9.5 | 1.253 | 0.01241 | -0.056 | 100.93
10 | 1.293 | 0.01299 | -0.057 | 99.553
10.5 | 1.33 | 0.01355 | -0.059 | 98.168
11 | 1.364 | 0.01414 | -0.06 | 96.456
11.5 | 1.394 | 0.01481 | -0.061 | 94.149
12 | 1.42 | 0.01544 | -0.062 | 91.976
12.5 | 1.443 | 0.01619 | -0.064 | 89.082
13 | 1.461 | 0.01711 | -0.065 | 85.385
13.5 | 1.475 | 0.01804 | -0.066 | 81.768
14 | 1.485 | 0.01888 | -0.067 | 78.651
14.5 | 1.491 | 0.01991 | -0.068 | 74.899
15 | 1.493 | 0.02102 | -0.07 | 71.002
15.5 | 1.491 | 0.02203 | -0.071 | 67.689
16 | 1.485 | 0.02317 | -0.072 | 64.103
16.5 | 1.476 | 0.02467 | -0.073 | 59.829
17 | 1.463 | 0.02591 | -0.074 | 56.465
17.5 | 1.447 | 0.02753 | -0.075 | 52.552
18 | 1.428 | 0.02909 | -0.076 | 49.081
18.5 | 1.406 | 0.03116 | -0.077 | 45.104
19 | 1.381 | 0.03298 | -0.078 | 41.883
19.5 | 1.354 | 0.03508 | -0.079 | 38.614
20 | 1.321 | 0.03742 | -0.08 | 35.31

## 140. Re 18M Mach 0.10 (2)
BIGFOIL.COM POLAR EXPORT
NACA66-220 a=0.5
NACA66-220 a=0.5 |  |  |  | Cl Max: | 1.5656 | at alpha= | 20 | deg
XFOIL ncrit=9 |  |  |  | L/D Max: | 106.667 | at alpha= | 1.5 | deg
Re: | 18000000 |  |  | Cd Min: | 0.04312 | at alpha= | 20 | deg
Mach: | 0.1 |  |  | Cl=0 at alpha= | -1.6516 | deg
|  |  |  | @ Cl=0.1, Cd= | 0.0038575
|  |  |  | @ Cl=0.4, Cd= | 0.0042669
|  |  |  | @ Cl=0.6, Cd= | 0.0091943
alpha (deg) | Cl | Cd | Cm | Cl/Cd
-20 | -1.4908 | 0.02925 | -0.0796 | -50.9675
-19.5 | -1.4606 | 0.0277 | -0.0787 | -52.7292
-19 | -1.4351 | 0.02591 | -0.0772 | -55.3879
-18.5 | -1.407 | 0.02435 | -0.0758 | -57.7823
-18 | -1.3751 | 0.02305 | -0.0745 | -59.6573
-17.5 | -1.348 | 0.02151 | -0.0727 | -62.6685
-17 | -1.3148 | 0.02034 | -0.0713 | -64.6411
-16.5 | -1.282 | 0.01921 | -0.0697 | -66.7361
-16 | -1.2481 | 0.01816 | -0.0682 | -68.728
-15.5 | -1.2157 | 0.01708 | -0.0663 | -71.1768
-15 | -1.1795 | 0.01619 | -0.0648 | -72.8536
-14.5 | -1.1426 | 0.01534 | -0.0633 | -74.485
-14 | -1.1047 | 0.01457 | -0.0619 | -75.8202
-13.5 | -1.0663 | 0.01385 | -0.0604 | -76.9892
-13 | -1.0268 | 0.01319 | -0.059 | -77.8469
-12.5 | -0.9866 | 0.01258 | -0.0576 | -78.4261
-12 | -0.9465 | 0.01197 | -0.0561 | -79.0727
-11.5 | -0.9072 | 0.01135 | -0.0544 | -79.9295
-11 | -0.8668 | 0.01078 | -0.0528 | -80.4082
-10.5 | -0.8258 | 0.01023 | -0.0512 | -80.7234
-10 | -0.7844 | 0.00973 | -0.0497 | -80.6166
-9.5 | -0.7416 | 0.00928 | -0.0483 | -79.9138
-9 | -0.6981 | 0.00887 | -0.0469 | -78.7035
-8.5 | -0.6552 | 0.00848 | -0.0454 | -77.2642
-8 | -0.6118 | 0.00811 | -0.0439 | -75.4377
-7.5 | -0.5698 | 0.00774 | -0.042 | -73.6176
-7 | -0.5272 | 0.00742 | -0.0402 | -71.0512
-6.5 | -0.4854 | 0.00712 | -0.0381 | -68.1742
-6 | -0.447 | 0.0069 | -0.0352 | -64.7826
-5.5 | -0.4025 | 0.00672 | -0.0335 | -59.8958
-5 | -0.352 | 0.00651 | -0.033 | -54.0707
-4.5 | -0.2992 | 0.00632 | -0.033 | -47.3418
-4 | -0.246 | 0.00612 | -0.0331 | -40.1961
-3.5 | -0.1916 | 0.00594 | -0.0334 | -32.2559
-3 | -0.1375 | 0.00573 | -0.0336 | -23.9965
-2.5 | -0.0873 | 0.00537 | -0.0332 | -16.257
-2 | -0.037 | 0.005 | -0.0328 | -7.4
-1.5 | 0.0161 | 0.00466 | -0.0329 | 3.4549
-0.5 | 0.1196 | 0.00367 | -0.0329 | 32.5886
0 | 0.1678 | 0.00286 | -0.0323 | 58.6713
0.5 | 0.2289 | 0.00286 | -0.034 | 80.035
1 | 0.2888 | 0.00296 | -0.0354 | 97.5676
1.5 | 0.3456 | 0.00324 | -0.0363 | 106.6667
2 | 0.3885 | 0.00407 | -0.0346 | 95.4545
2.5 | 0.4288 | 0.00476 | -0.0323 | 90.084
3 | 0.4676 | 0.00534 | -0.0296 | 87.5655
4 | 0.5183 | 0.00632 | -0.0186 | 82.0095
4.5 | 0.5308 | 0.00719 | -0.0111 | 73.8248
5 | 0.5568 | 0.00794 | -0.0065 | 70.1259
5.5 | 0.5823 | 0.00879 | -0.002 | 66.2457
6 | 0.6147 | 0.00953 | 0.0012 | 64.5016
6.5 | 0.6559 | 0.01005 | 0.0028 | 65.2637
7 | 0.6951 | 0.01065 | 0.0046 | 65.2676
7.5 | 0.7354 | 0.01124 | 0.0062 | 65.427
8 | 0.775 | 0.01187 | 0.0079 | 65.2906
8.5 | 0.8134 | 0.01256 | 0.0096 | 64.7611
9 | 0.8529 | 0.01324 | 0.0111 | 64.4184
9.5 | 0.8928 | 0.01393 | 0.0125 | 64.0919
10 | 0.9291 | 0.01476 | 0.0143 | 62.9472
10.5 | 0.9684 | 0.0155 | 0.0157 | 62.4774
11 | 1.0048 | 0.0164 | 0.0173 | 61.2683
11.5 | 1.0436 | 0.01721 | 0.0186 | 60.6392
12 | 1.0785 | 0.01823 | 0.0202 | 59.1607
12.5 | 1.1145 | 0.01923 | 0.0217 | 57.9563
13 | 1.15 | 0.02027 | 0.0231 | 56.7341
13.5 | 1.1852 | 0.02134 | 0.0245 | 55.5389
14 | 1.2222 | 0.02236 | 0.0256 | 54.6601
14.5 | 1.254 | 0.02369 | 0.0271 | 52.9337
15 | 1.2889 | 0.02485 | 0.0283 | 51.8672
15.5 | 1.3158 | 0.02649 | 0.0301 | 49.6716
16 | 1.3494 | 0.02782 | 0.0312 | 48.5047
16.5 | 1.3774 | 0.02949 | 0.0327 | 46.7074
17 | 1.4088 | 0.03101 | 0.0337 | 45.4305
17.5 | 1.4382 | 0.03265 | 0.0349 | 44.049
18 | 1.4655 | 0.03454 | 0.036 | 42.4291
18.5 | 1.4937 | 0.03636 | 0.037 | 41.0809
19 | 1.5168 | 0.03861 | 0.0381 | 39.2852
19.5 | 1.5421 | 0.04077 | 0.039 | 37.8244
20 | 1.5656 | 0.04312 | 0.0397 | 36.308

## 141. Re 18M Mach 0.25 (1)
BIGFOIL.COM POLAR EXPORT
NACA66-220 a=0.5
NACA66-220 a=0.5 |  |  |  | Cl Max: | 1.412 | at alpha= | 13 | deg
JavaFoil+Calcfoil stall+Eppler ext transition |  |  |  | L/D Max: | 98.394 | at alpha= | 8.5 | deg
Re: | 18000000 |  |  | Cd Min: | 0.00545 | at alpha= | -2 | deg
Mach: | 0.25 |  |  | Cl=0 at alpha= | -1.3615 | deg
|  |  |  | @ Cl=0.1, Cd= | 0.0058906
|  |  |  | @ Cl=0.4, Cd= | 0.0063381
|  |  |  | @ Cl=0.6, Cd= | 0.0067875
alpha (deg) | Cl | Cd | Cm | Cl/Cd
-19 | -0.748 | 0.13091 | 0.015 | -5.715
-18.5 | -0.792 | 0.12029 | 0.015 | -6.585
-18 | -0.927 | 0.04228 | 0.019 | -21.918
-17.5 | -0.932 | 0.05596 | 0.017 | -16.663
-17 | -1.011 | 0.03268 | 0.017 | -30.926
-16.5 | -1.052 | 0.0269 | 0.016 | -39.093
-16 | -1.083 | 0.0235 | 0.015 | -46.067
-15.5 | -1.105 | 0.02186 | 0.014 | -50.546
-15 | -1.123 | 0.01979 | 0.013 | -56.734
-14.5 | -1.134 | 0.01826 | 0.012 | -62.103
-14 | -1.138 | 0.01742 | 0.01 | -65.346
-13.5 | -1.138 | 0.01624 | 0.009 | -70.09
-13 | -1.132 | 0.0151 | 0.008 | -74.961
-12.5 | -1.12 | 0.0142 | 0.006 | -78.896
-12 | -1.103 | 0.01346 | 0.005 | -81.92
-11.5 | -1.08 | 0.01277 | 0.004 | -84.558
-11 | -1.053 | 0.01211 | 0.002 | -86.897
-10.5 | -1.021 | 0.01151 | 0.001 | -88.687
-10 | -0.985 | 0.01102 | -0.001 | -89.337
-9.5 | -0.944 | 0.01047 | -0.002 | -90.238
-9 | -0.901 | 0.01001 | -0.003 | -89.951
-8.5 | -0.854 | 0.0095 | -0.005 | -89.906
-8 | -0.804 | 0.00908 | -0.006 | -88.565
-7.5 | -0.752 | 0.00878 | -0.008 | -85.623
-7 | -0.698 | 0.00844 | -0.009 | -82.66
-6.5 | -0.641 | 0.00816 | -0.011 | -78.622
-6 | -0.583 | 0.00785 | -0.012 | -74.291
-5.5 | -0.524 | 0.00761 | -0.014 | -68.805
-5 | -0.463 | 0.00734 | -0.015 | -63.058
-4.5 | -0.401 | 0.00712 | -0.017 | -56.278
-4 | -0.338 | 0.00691 | -0.018 | -48.954
-3.5 | -0.275 | 0.00687 | -0.02 | -40.022
-3 | -0.211 | 0.00682 | -0.021 | -30.962
-2.5 | -0.147 | 0.00603 | -0.023 | -24.452
-2 | -0.083 | 0.00545 | -0.024 | -15.26
-1.5 | -0.018 | 0.00613 | -0.026 | -2.952
-1 | 0.047 | 0.00554 | -0.027 | 8.516
-0.5 | 0.112 | 0.00597 | -0.029 | 18.841
0 | 0.177 | 0.00605 | -0.03 | 29.18
0.5 | 0.241 | 0.00615 | -0.032 | 39.205
1 | 0.305 | 0.00621 | -0.033 | 49.173
1.5 | 0.369 | 0.00628 | -0.035 | 58.779
2 | 0.433 | 0.0064 | -0.036 | 67.721
2.5 | 0.497 | 0.00622 | -0.038 | 79.865
3 | 0.561 | 0.00656 | -0.039 | 85.464
3.5 | 0.621 | 0.00691 | -0.041 | 89.901
4 | 0.683 | 0.00723 | -0.042 | 94.432
4.5 | 0.743 | 0.00869 | -0.043 | 85.463
5 | 0.803 | 0.00902 | -0.045 | 89.034
5.5 | 0.862 | 0.00938 | -0.046 | 91.893
6 | 0.92 | 0.00976 | -0.048 | 94.27
6.5 | 0.976 | 0.01018 | -0.049 | 95.939
7 | 1.031 | 0.01062 | -0.051 | 97.071
7.5 | 1.084 | 0.01109 | -0.052 | 97.753
8 | 1.135 | 0.01158 | -0.053 | 98.053
8.5 | 1.184 | 0.01203 | -0.055 | 98.394
9 | 1.229 | 0.0126 | -0.056 | 97.542
9.5 | 1.269 | 0.01314 | -0.057 | 96.577
10 | 1.305 | 0.01381 | -0.059 | 94.475
10.5 | 1.336 | 0.01445 | -0.06 | 92.466
11 | 1.363 | 0.01523 | -0.061 | 89.462
11.5 | 1.384 | 0.01592 | -0.063 | 86.914
12 | 1.399 | 0.01678 | -0.064 | 83.418
12.5 | 1.409 | 0.01776 | -0.065 | 79.331
13 | 1.412 | 0.01876 | -0.066 | 75.25
13.5 | 1.408 | 0.0199 | -0.068 | 70.769
14 | 1.397 | 0.02123 | -0.069 | 65.833
14.5 | 1.38 | 0.02229 | -0.07 | 61.934
15 | 1.357 | 0.02381 | -0.071 | 56.974
15.5 | 1.326 | 0.02537 | -0.072 | 52.254
16 | 1.289 | 0.02714 | -0.073 | 47.487
16.5 | 1.246 | 0.02898 | -0.074 | 42.99
17 | 1.197 | 0.03128 | -0.075 | 38.254
17.5 | 1.142 | 0.03396 | -0.076 | 33.621
18 | 1.08 | 0.0379 | -0.077 | 28.492

## 142. Re 18M Mach 0.25 (2)
BIGFOIL.COM POLAR EXPORT
NACA66-220 a=0.5
NACA66-220 a=0.5 |  |  |  | Cl Max: | 1.559 | at alpha= | 20 | deg
XFOIL ncrit=9 |  |  |  | L/D Max: | 112.696 | at alpha= | 1.5 | deg
Re: | 18000000 |  |  | Cd Min: | 0.05259 | at alpha= | 20 | deg
Mach: | 0.25 |  |  | Cl=0 at alpha= | -1.6871 | deg
|  |  |  | @ Cl=0.1, Cd= | 0.0038797
|  |  |  | @ Cl=0.4, Cd= | 0.0038635
|  |  |  | @ Cl=0.6, Cd= | 0.010357
alpha (deg) | Cl | Cd | Cm | Cl/Cd
-20 | -1.489 | 0.03722 | -0.0996 | -40.0054
-19.5 | -1.4661 | 0.03448 | -0.098 | -42.5203
-19 | -1.4459 | 0.03173 | -0.096 | -45.5689
-18.5 | -1.4174 | 0.02962 | -0.0941 | -47.8528
-18 | -1.3859 | 0.02776 | -0.0923 | -49.9244
-17.5 | -1.3605 | 0.02564 | -0.0899 | -53.0616
-17 | -1.3284 | 0.02399 | -0.0877 | -55.3731
-16.5 | -1.2934 | 0.02257 | -0.0857 | -57.3062
-16 | -1.262 | 0.02102 | -0.0832 | -60.0381
-15.5 | -1.2271 | 0.01971 | -0.081 | -62.2577
-15 | -1.192 | 0.01845 | -0.0786 | -64.607
-14.5 | -1.1525 | 0.01743 | -0.0766 | -66.1216
-14 | -1.1153 | 0.01638 | -0.0743 | -68.0891
-13.5 | -1.0761 | 0.01544 | -0.0722 | -69.6956
-13 | -1.0356 | 0.01462 | -0.0702 | -70.8345
-12.5 | -0.9938 | 0.01388 | -0.0683 | -71.5994
-12 | -0.9514 | 0.01317 | -0.0664 | -72.2399
-11.5 | -0.9095 | 0.01247 | -0.0645 | -72.935
-11 | -0.8669 | 0.01181 | -0.0626 | -73.4039
-10.5 | -0.826 | 0.01112 | -0.0604 | -74.2806
-10 | -0.7822 | 0.01055 | -0.0586 | -74.1422
-9.5 | -0.7383 | 0.01001 | -0.0568 | -73.7562
-9 | -0.6938 | 0.0095 | -0.0551 | -73.0316
-8 | -0.6035 | 0.00863 | -0.0518 | -69.9305
-7.5 | -0.5594 | 0.0082 | -0.0499 | -68.2195
-7 | -0.5143 | 0.00782 | -0.0481 | -65.7673
-6.5 | -0.4698 | 0.00747 | -0.0462 | -62.8916
-6 | -0.4248 | 0.00715 | -0.0443 | -59.4126
-5.5 | -0.3813 | 0.00685 | -0.0421 | -55.6642
-5 | -0.3436 | 0.00661 | -0.0385 | -51.9818
-4.5 | -0.295 | 0.00643 | -0.0371 | -45.8787
-4 | -0.2421 | 0.00622 | -0.0367 | -38.9228
-3.5 | -0.1875 | 0.00603 | -0.0366 | -31.0945
-3 | -0.1329 | 0.00583 | -0.0366 | -22.7959
-2.5 | -0.0829 | 0.00546 | -0.0357 | -15.1832
-2 | -0.0336 | 0.00504 | -0.0347 | -6.6667
-1.5 | 0.0201 | 0.0047 | -0.0346 | 4.2766
-1 | 0.0729 | 0.00424 | -0.0344 | 17.1934
-0.5 | 0.1233 | 0.00357 | -0.0339 | 34.5378
0 | 0.1744 | 0.00286 | -0.0335 | 60.979
0.5 | 0.2378 | 0.00285 | -0.0353 | 83.4386
1 | 0.3003 | 0.00293 | -0.0369 | 102.4915
1.5 | 0.3595 | 0.00319 | -0.0379 | 112.6959
2 | 0.4046 | 0.00394 | -0.0362 | 102.6904
2.5 | 0.4419 | 0.00472 | -0.033 | 93.6229
3 | 0.474 | 0.00539 | -0.0286 | 87.9406
3.5 | 0.488 | 0.00592 | -0.0204 | 82.4324
4 | 0.5071 | 0.00663 | -0.0136 | 76.4857
4.5 | 0.5198 | 0.00768 | -0.0062 | 67.6823
5 | 0.5447 | 0.00859 | -0.0013 | 63.4109
5.5 | 0.5699 | 0.00957 | 0.0034 | 59.5507
6 | 0.6024 | 0.01042 | 0.0067 | 57.8119
6.5 | 0.6429 | 0.01106 | 0.0087 | 58.1284
7 | 0.6852 | 0.01167 | 0.0104 | 58.7147
7.5 | 0.7249 | 0.01239 | 0.0123 | 58.5069
8 | 0.7672 | 0.01304 | 0.0139 | 58.8344
8.5 | 0.8057 | 0.01388 | 0.0159 | 58.0476
9 | 0.8481 | 0.0146 | 0.0174 | 58.089
9.5 | 0.8861 | 0.01553 | 0.0194 | 57.0573
10 | 0.9267 | 0.01636 | 0.021 | 56.6443
10.5 | 0.9652 | 0.01732 | 0.0228 | 55.7275
11 | 1.0052 | 0.01823 | 0.0244 | 55.1399
11.5 | 1.0428 | 0.01929 | 0.0263 | 54.0591
12 | 1.0799 | 0.02042 | 0.0281 | 52.8844
12.5 | 1.1193 | 0.02146 | 0.0296 | 52.1575
13 | 1.1547 | 0.02276 | 0.0314 | 50.7337
13.5 | 1.1929 | 0.02393 | 0.033 | 49.8496
14 | 1.2258 | 0.02543 | 0.035 | 48.2029
14.5 | 1.2622 | 0.02678 | 0.0365 | 47.1322
15 | 1.2948 | 0.0284 | 0.0384 | 45.5915
15.5 | 1.3257 | 0.03014 | 0.0403 | 43.9847
16 | 1.3569 | 0.03196 | 0.042 | 42.4562
16.5 | 1.3894 | 0.03374 | 0.0436 | 41.1796
17 | 1.4185 | 0.03582 | 0.0452 | 39.6008
17.5 | 1.4488 | 0.03789 | 0.0467 | 38.237
18 | 1.4736 | 0.04038 | 0.0483 | 36.4933
18.5 | 1.5025 | 0.04271 | 0.0496 | 35.1791
19 | 1.5201 | 0.04595 | 0.0511 | 33.0816
19.5 | 1.5422 | 0.049 | 0.0522 | 31.4735
20 | 1.559 | 0.05259 | 0.0532 | 29.6444

## 143. Re 18M Mach 0.50 (1)
BIGFOIL.COM POLAR EXPORT
NACA66-220 a=0.5
NACA66-220 a=0.5 |  |  |  | Cl Max: | 1.217 | at alpha= | 20 | deg
JavaFoil+Calcfoil stall+Eppler ext transition |  |  |  | L/D Max: | 86.517 | at alpha= | 3.5 | deg
Re: | 18000000 |  |  | Cd Min: | 0.00624 | at alpha= | -1 | deg
Mach: | 0.5 |  |  | Cl=0 at alpha= | -1.3611 | deg
|  |  |  | @ Cl=0.1, Cd= | 0.0062729
|  |  |  | @ Cl=0.4, Cd= | 0.0069115
|  |  |  | @ Cl=0.6, Cd= | 0.007371
alpha (deg) | Cl | Cd | Cm | Cl/Cd
-20 | -1.064 | 0.19931 | 0.018 | -5.34
-19.5 | -1.038 | 0.17861 | 0.017 | -5.811
-19 | -1.008 | 0.17207 | 0.016 | -5.86
-18.5 | -0.98 | 0.16587 | 0.015 | -5.906
-18 | -0.951 | 0.16176 | 0.014 | -5.876
-17.5 | -0.925 | 0.14524 | 0.013 | -6.368
-17 | -0.896 | 0.14141 | 0.012 | -6.333
-16.5 | -0.866 | 0.13456 | 0.011 | -6.435
-16 | -0.837 | 0.12898 | 0.01 | -6.489
-15.5 | -0.818 | 0.10484 | 0.01 | -7.807
-15 | -0.806 | 0.08565 | 0.011 | -9.412
-14.5 | -0.81 | 0.05914 | 0.011 | -13.69
-14 | -0.847 | 0.02642 | 0.011 | -32.065
-13.5 | -0.821 | 0.02267 | 0.01 | -36.23
-13 | -0.792 | 0.01985 | 0.008 | -39.913
-12.5 | -0.639 | 0.08467 | 0.004 | -7.542
-12 | -0.62 | 0.07055 | 0.004 | -8.792
-11.5 | -0.691 | 0.01881 | 0.004 | -36.746
-11 | -0.662 | 0.01637 | 0.002 | -40.414
-10.5 | -0.629 | 0.0153 | 0.001 | -41.128
-10 | -0.495 | 0.06326 | 0 | -7.827
-9.5 | -0.545 | 0.01892 | -0.002 | -28.782
-9 | -0.762 | 0.01334 | -0.004 | -57.076
-8.5 | -0.821 | 0.01221 | -0.005 | -67.264
-8 | -0.816 | 0.01136 | -0.007 | -71.834
-7.5 | -0.787 | 0.01061 | -0.009 | -74.191
-7 | -0.744 | 0.01006 | -0.01 | -74.032
-6.5 | -0.693 | 0.00954 | -0.012 | -72.642
-6 | -0.636 | 0.00913 | -0.014 | -69.635
-5.5 | -0.574 | 0.00873 | -0.015 | -65.779
-5 | -0.51 | 0.00837 | -0.017 | -60.917
-4.5 | -0.442 | 0.00804 | -0.019 | -55.04
-4 | -0.374 | 0.00775 | -0.02 | -48.268
-3.5 | -0.305 | 0.00745 | -0.022 | -40.88
-3 | -0.234 | 0.0075 | -0.024 | -31.239
-2.5 | -0.163 | 0.00736 | -0.025 | -22.185
-2 | -0.092 | 0.00641 | -0.027 | -14.391
-1.5 | -0.02 | 0.00628 | -0.029 | -3.196
-1 | 0.052 | 0.00624 | -0.03 | 8.394
-0.5 | 0.125 | 0.00629 | -0.032 | 19.856
0 | 0.196 | 0.0065 | -0.034 | 30.165
0.5 | 0.268 | 0.00638 | -0.035 | 41.941
1 | 0.339 | 0.00686 | -0.037 | 49.427
1.5 | 0.41 | 0.00692 | -0.039 | 59.22
2 | 0.481 | 0.00654 | -0.04 | 73.617
2.5 | 0.552 | 0.00706 | -0.042 | 78.121
3 | 0.623 | 0.00752 | -0.043 | 82.761
3.5 | 0.688 | 0.00796 | -0.045 | 86.517
4 | 0.755 | 0.00975 | -0.047 | 77.51
4.5 | 0.822 | 0.01019 | -0.048 | 80.657
5 | 0.886 | 0.01067 | -0.05 | 83.091
5.5 | 0.949 | 0.01122 | -0.051 | 84.576
6 | 1.009 | 0.0118 | -0.053 | 85.49
6.5 | 1.065 | 0.01244 | -0.055 | 85.557
7 | 1.116 | 0.01312 | -0.056 | 85.025
7.5 | 1.16 | 0.01391 | -0.058 | 83.367
8 | 1.194 | 0.01474 | -0.059 | 81.06
8.5 | 1.215 | 0.01565 | -0.061 | 77.678
9 | 1.207 | 0.01665 | -0.062 | 72.478
9.5 | 1.125 | 0.01803 | -0.064 | 62.395
10 | 0.775 | 0.01915 | -0.065 | 40.496
10.5 | 0.808 | 0.02065 | -0.067 | 39.115
11 | 0.839 | 0.02283 | -0.068 | 36.731
11.5 | 0.732 | 0.07841 | -0.036 | 9.34
12 | 0.905 | 0.02369 | -0.071 | 38.185
12.5 | 0.936 | 0.0257 | -0.072 | 36.418
13 | 0.966 | 0.02839 | -0.073 | 34.009
13.5 | 0.992 | 0.03289 | -0.074 | 30.156
14 | 1.029 | 0.03066 | -0.076 | 33.559
14.5 | 1.056 | 0.03466 | -0.077 | 30.456
15 | 1.083 | 0.03831 | -0.078 | 28.273
15.5 | 0.983 | 0.10614 | -0.059 | 9.262
16 | 0.989 | 0.13171 | -0.051 | 7.512
16.5 | 1.02 | 0.13676 | -0.053 | 7.461
17 | 1.05 | 0.14288 | -0.055 | 7.348
17.5 | 1.073 | 0.15652 | -0.054 | 6.857
18 | 1.104 | 0.16104 | -0.057 | 6.858
18.5 | 1.133 | 0.17478 | -0.058 | 6.483
19 | 1.158 | 0.19628 | -0.058 | 5.898
19.5 | 1.186 | 0.2009 | -0.06 | 5.905
20 | 1.217 | 0.20245 | -0.062 | 6.012

## 144. Re 18M Mach 0.50 (2)
BIGFOIL.COM POLAR EXPORT
NACA66-220 a=0.5
NACA66-220 a=0.5 |  |  |  | Cl Max: | 1.1625 | at alpha= | 13.5 | deg
XFOIL ncrit=9 |  |  |  | L/D Max: | 139.112 | at alpha= | 1.5 | deg
Re: | 18000000 |  |  | Cd Min: | 0.14007 | at alpha= | 18.5 | deg
Mach: | 0.5 |  |  | Cl=0 at alpha= | -1.9737 | deg
|  |  |  | @ Cl=0.1, Cd= | 0.004064
|  |  |  | @ Cl=0.4, Cd= | 0.0030082
|  |  |  | @ Cl=0.6, Cd= | 0.015851
alpha (deg) | Cl | Cd | Cm | Cl/Cd
-16.5 | -0.6139 | 0.10968 | -0.0986 | -5.5972
-16 | -0.6243 | 0.09869 | -0.1057 | -6.3259
-15.5 | -0.6408 | 0.08696 | -0.1137 | -7.3689
-15 | -0.6635 | 0.07506 | -0.1218 | -8.8396
-14.5 | -0.689 | 0.06393 | -0.1286 | -10.7774
-14 | -0.7185 | 0.05381 | -0.1331 | -13.3525
-13.5 | -0.7549 | 0.04458 | -0.1346 | -16.9336
-13 | -0.7858 | 0.03709 | -0.1329 | -21.1863
-12.5 | -0.8169 | 0.03058 | -0.1286 | -26.7135
-12 | -0.844 | 0.02512 | -0.122 | -33.5987
-11.5 | -0.8548 | 0.02108 | -0.1145 | -40.5503
-11 | -0.8447 | 0.01827 | -0.1075 | -46.2343
-10.5 | -0.8135 | 0.01644 | -0.1018 | -49.483
-10 | -0.7711 | 0.0151 | -0.0972 | -51.0662
-9.5 | -0.7266 | 0.01396 | -0.0929 | -52.0487
-9 | -0.6753 | 0.0131 | -0.0896 | -51.5496
-8.5 | -0.6253 | 0.01227 | -0.0863 | -50.9617
-8 | -0.5733 | 0.01156 | -0.0834 | -49.5934
-7.5 | -0.5217 | 0.01088 | -0.0806 | -47.9504
-7 | -0.47 | 0.01024 | -0.0781 | -45.8984
-6.5 | -0.4183 | 0.00962 | -0.0756 | -43.4823
-6 | -0.3665 | 0.00905 | -0.0732 | -40.4972
-5.5 | -0.3136 | 0.00854 | -0.0712 | -36.7213
-5 | -0.261 | 0.00805 | -0.0692 | -32.4224
-4.5 | -0.2084 | 0.0076 | -0.0672 | -27.4211
-4 | -0.1562 | 0.00717 | -0.0653 | -21.7852
-3.5 | -0.1046 | 0.00678 | -0.0632 | -15.4277
-3 | -0.0556 | 0.00639 | -0.0607 | -8.7011
-2.5 | -0.0352 | 0.00579 | -0.0525 | -6.0794
-2 | -0.0025 | 0.00535 | -0.0466 | -0.46729
-1.5 | 0.045 | 0.0049 | -0.0437 | 9.1837
-1 | 0.0915 | 0.00421 | -0.0408 | 21.734
-0.5 | 0.141 | 0.00336 | -0.0387 | 41.9643
0 | 0.2043 | 0.00292 | -0.0391 | 69.9658
0.5 | 0.2768 | 0.00292 | -0.041 | 94.7945
1 | 0.3508 | 0.00294 | -0.0433 | 119.3197
1.5 | 0.4229 | 0.00304 | -0.0451 | 139.1118
2 | 0.4731 | 0.00369 | -0.0427 | 128.2114
3 | 0.4715 | 0.00567 | -0.018 | 83.157
3.5 | 0.4733 | 0.00703 | -0.0073 | 67.3257
4 | 0.4823 | 0.00853 | 0.0014 | 56.5416
4.5 | 0.4984 | 0.00999 | 0.0087 | 49.8899
5 | 0.5003 | 0.01192 | 0.0178 | 41.9715
5.5 | 0.523 | 0.01343 | 0.0235 | 38.9427
6 | 0.5484 | 0.01497 | 0.0286 | 36.6333
6.5 | 0.5974 | 0.01579 | 0.0305 | 37.8341
7 | 0.6422 | 0.01684 | 0.0329 | 38.1354
7.5 | 0.6914 | 0.01775 | 0.0348 | 38.9521
8 | 0.7351 | 0.01894 | 0.0374 | 38.812
8.5 | 0.7836 | 0.01998 | 0.0396 | 39.2192
9 | 0.828 | 0.02127 | 0.0422 | 38.9281
9.5 | 0.8748 | 0.0225 | 0.0446 | 38.88
10 | 0.9205 | 0.02387 | 0.0473 | 38.563
10.5 | 0.9655 | 0.02535 | 0.05 | 38.0868
11 | 1.0114 | 0.02685 | 0.0528 | 37.6685
11.5 | 1.0513 | 0.02874 | 0.0561 | 36.5797
12 | 1.0928 | 0.03066 | 0.0594 | 35.6425
12.5 | 1.1293 | 0.03293 | 0.0631 | 34.294
13 | 1.1552 | 0.03595 | 0.0673 | 32.1335
13.5 | 1.1625 | 0.04022 | 0.072 | 28.9035
14 | 1.1521 | 0.04595 | 0.0764 | 25.0729
15 | 1.111 | 0.06048 | 0.0811 | 18.3697
15.5 | 1.0828 | 0.06958 | 0.0806 | 15.5619
16 | 1.0559 | 0.07947 | 0.0782 | 13.2868
16.5 | 1.0258 | 0.09061 | 0.0736 | 11.321
17 | 0.9945 | 0.10278 | 0.0673 | 9.676
17.5 | 0.9653 | 0.11544 | 0.0597 | 8.3619
18 | 0.9429 | 0.12784 | 0.0518 | 7.3756
18.5 | 0.9239 | 0.14007 | 0.0437 | 6.596

## 145. Re 20M Mach 0.00 (1)
BIGFOIL.COM POLAR EXPORT
NACA66-220 a=0.5
NACA66-220 a=0.5 |  |  |  | Cl Max: | 1.511 | at alpha= | 15.5 | deg
JavaFoil+Calcfoil stall+Eppler ext transition |  |  |  | L/D Max: | 104.504 | at alpha= | 8.5 | deg
Re: | 20000000 |  |  | Cd Min: | 0.00556 | at alpha= | -0.5 | deg
Mach: | 0 |  |  | Cl=0 at alpha= | -1.3594 | deg
|  |  |  | @ Cl=0.1, Cd= | 0.0056486
|  |  |  | @ Cl=0.4, Cd= | 0.0063848
|  |  |  | @ Cl=0.6, Cd= | 0.0065973
alpha (deg) | Cl | Cd | Cm | Cl/Cd
-20 | -1.235 | 0.03275 | 0.024 | -37.715
-19.5 | -1.25 | 0.02975 | 0.023 | -42.024
-19 | -1.26 | 0.02837 | 0.022 | -44.409
-18.5 | -1.27 | 0.02626 | 0.021 | -48.349
-18 | -1.277 | 0.0244 | 0.019 | -52.327
-17.5 | -1.282 | 0.02255 | 0.018 | -56.835
-17 | -1.284 | 0.02102 | 0.017 | -61.054
-16.5 | -1.282 | 0.01975 | 0.016 | -64.932
-16 | -1.278 | 0.0186 | 0.015 | -68.733
-15.5 | -1.271 | 0.01753 | 0.014 | -72.518
-15 | -1.261 | 0.01637 | 0.012 | -77.056
-14.5 | -1.247 | 0.01552 | 0.011 | -80.383
-14 | -1.231 | 0.01465 | 0.01 | -83.988
-13.5 | -1.21 | 0.0141 | 0.009 | -85.813
-13 | -1.186 | 0.01334 | 0.007 | -88.914
-12.5 | -1.16 | 0.01261 | 0.006 | -91.961
-12 | -1.13 | 0.01202 | 0.005 | -93.982
-11.5 | -1.097 | 0.01145 | 0.004 | -95.782
-11 | -1.06 | 0.01095 | 0.002 | -96.875
-10.5 | -1.021 | 0.0105 | 0.001 | -97.243
-10 | -0.979 | 0.01007 | -0.001 | -97.272
-9.5 | -0.935 | 0.00964 | -0.002 | -96.981
-9 | -0.888 | 0.00925 | -0.003 | -96.022
-8.5 | -0.839 | 0.00886 | -0.005 | -94.759
-8 | -0.788 | 0.00852 | -0.006 | -92.539
-7.5 | -0.736 | 0.00825 | -0.008 | -89.179
-7 | -0.681 | 0.00795 | -0.009 | -85.694
-6.5 | -0.625 | 0.00772 | -0.01 | -80.976
-6 | -0.568 | 0.00745 | -0.012 | -76.207
-5.5 | -0.509 | 0.00719 | -0.013 | -70.869
-5 | -0.45 | 0.007 | -0.015 | -64.285
-4.5 | -0.39 | 0.00678 | -0.016 | -57.45
-4 | -0.329 | 0.00684 | -0.018 | -48.013
-3.5 | -0.267 | 0.00679 | -0.019 | -39.329
-3 | -0.205 | 0.00669 | -0.021 | -30.659
-2.5 | -0.143 | 0.00618 | -0.022 | -23.201
-2 | -0.081 | 0.00616 | -0.024 | -13.099
-1.5 | -0.018 | 0.00611 | -0.025 | -2.867
-1 | 0.046 | 0.00618 | -0.027 | 7.39
-0.5 | 0.109 | 0.00556 | -0.028 | 19.585
0 | 0.171 | 0.00613 | -0.029 | 27.908
0.5 | 0.234 | 0.00618 | -0.031 | 37.797
1 | 0.296 | 0.00622 | -0.032 | 47.583
1.5 | 0.358 | 0.00629 | -0.034 | 57.019
2 | 0.42 | 0.00643 | -0.035 | 65.383
2.5 | 0.482 | 0.0066 | -0.037 | 73.048
3 | 0.544 | 0.00636 | -0.038 | 85.543
3.5 | 0.603 | 0.00661 | -0.039 | 91.173
4 | 0.663 | 0.00693 | -0.041 | 95.698
4.5 | 0.722 | 0.00818 | -0.042 | 88.258
5 | 0.78 | 0.00849 | -0.044 | 91.886
5.5 | 0.838 | 0.00878 | -0.045 | 95.536
6 | 0.895 | 0.00913 | -0.046 | 98.047
6.5 | 0.951 | 0.0095 | -0.048 | 100.132
7 | 1.005 | 0.00987 | -0.049 | 101.814
7.5 | 1.058 | 0.01029 | -0.05 | 102.88
8 | 1.11 | 0.01065 | -0.052 | 104.184
8.5 | 1.16 | 0.0111 | -0.053 | 104.504
9 | 1.206 | 0.01157 | -0.054 | 104.297
9.5 | 1.25 | 0.01203 | -0.056 | 103.964
10 | 1.291 | 0.0126 | -0.057 | 102.492
10.5 | 1.329 | 0.01313 | -0.058 | 101.172
11 | 1.364 | 0.0137 | -0.06 | 99.551
11.5 | 1.395 | 0.01433 | -0.061 | 97.348
12 | 1.422 | 0.01502 | -0.062 | 94.72
12.5 | 1.446 | 0.01574 | -0.063 | 91.899
13 | 1.467 | 0.01651 | -0.065 | 88.842
13.5 | 1.483 | 0.01739 | -0.066 | 85.274
14 | 1.496 | 0.01828 | -0.067 | 81.824
14.5 | 1.504 | 0.01916 | -0.068 | 78.508
15 | 1.509 | 0.02021 | -0.069 | 74.68
15.5 | 1.511 | 0.02115 | -0.07 | 71.429
16 | 1.509 | 0.02223 | -0.072 | 67.893
16.5 | 1.503 | 0.0236 | -0.073 | 63.68
17 | 1.494 | 0.02477 | -0.074 | 60.326
17.5 | 1.482 | 0.02643 | -0.075 | 56.066
18 | 1.467 | 0.02802 | -0.076 | 52.361
18.5 | 1.45 | 0.02964 | -0.077 | 48.93
19 | 1.431 | 0.03127 | -0.078 | 45.753
19.5 | 1.409 | 0.03307 | -0.079 | 42.6
20 | 1.381 | 0.03511 | -0.079 | 39.323

## 146. Re 20M Mach 0.00 (2)
BIGFOIL.COM POLAR EXPORT
NACA66-220 a=0.5
NACA66-220 a=0.5 |  |  |  | Cl Max: | 1.5735 | at alpha= | 20 | deg
XFOIL ncrit=9 |  |  |  | L/D Max: | 99.7941 | at alpha= | 1.5 | deg
Re: | 20000000 |  |  | Cd Min: | 0.04095 | at alpha= | 20 | deg
Mach: | 0 |  |  | Cl=0 at alpha= | -1.6553 | deg
|  |  |  | @ Cl=0.1, Cd= | 0.0040101
|  |  |  | @ Cl=0.4, Cd= | 0.0045617
|  |  |  | @ Cl=0.6, Cd= | 0.0087566
alpha (deg) | Cl | Cd | Cm | Cl/Cd
-19.5 | -1.4684 | 0.02601 | -0.0744 | -56.4552
-19 | -1.4431 | 0.02436 | -0.0729 | -59.2406
-18 | -1.3817 | 0.02177 | -0.0705 | -63.4681
-17.5 | -1.3515 | 0.02049 | -0.069 | -65.959
-17 | -1.3206 | 0.01931 | -0.0675 | -68.3894
-16.5 | -1.2853 | 0.01836 | -0.0663 | -70.0054
-16 | -1.2532 | 0.01731 | -0.0646 | -72.3975
-15.5 | -1.2199 | 0.01633 | -0.063 | -74.703
-15 | -1.1845 | 0.01545 | -0.0615 | -76.6667
-14.5 | -1.1469 | 0.0147 | -0.0602 | -78.0204
-14 | -1.11 | 0.01396 | -0.0587 | -79.5129
-13.5 | -1.0711 | 0.01329 | -0.0574 | -80.5944
-13 | -1.0325 | 0.01265 | -0.0559 | -81.6206
-12.5 | -0.9919 | 0.0121 | -0.0547 | -81.9752
-12 | -0.9519 | 0.01152 | -0.0533 | -82.6302
-11.5 | -0.9127 | 0.01093 | -0.0517 | -83.5041
-11 | -0.8715 | 0.01041 | -0.0503 | -83.7176
-10.5 | -0.8322 | 0.00985 | -0.0486 | -84.4873
-10 | -0.7902 | 0.00939 | -0.0472 | -84.1534
-9.5 | -0.7478 | 0.00896 | -0.0458 | -83.4598
-9 | -0.7054 | 0.00857 | -0.0443 | -82.3104
-8.5 | -0.6623 | 0.0082 | -0.0429 | -80.7683
-8 | -0.6187 | 0.00788 | -0.0414 | -78.5152
-7.5 | -0.5774 | 0.00752 | -0.0395 | -76.7819
-7 | -0.536 | 0.00721 | -0.0375 | -74.3412
-6.5 | -0.4972 | 0.00694 | -0.0348 | -71.6427
-6 | -0.4565 | 0.00679 | -0.0324 | -67.2312
-5.5 | -0.4065 | 0.00658 | -0.0319 | -61.7781
-5 | -0.3553 | 0.00637 | -0.0317 | -55.7771
-4.5 | -0.3021 | 0.00618 | -0.0318 | -48.8835
-4 | -0.2485 | 0.00599 | -0.0321 | -41.4858
-3.5 | -0.1938 | 0.00582 | -0.0325 | -33.299
-3 | -0.1393 | 0.00565 | -0.0329 | -24.6549
-2.5 | -0.0883 | 0.00533 | -0.0327 | -16.5666
-2 | -0.0364 | 0.005 | -0.0326 | -7.28
-1.5 | 0.0164 | 0.00464 | -0.0328 | 3.5345
-1 | 0.069 | 0.00424 | -0.0329 | 16.2736
-0.5 | 0.1216 | 0.00385 | -0.0331 | 31.5844
1 | 0.2842 | 0.00308 | -0.0347 | 92.2727
1.5 | 0.3393 | 0.0034 | -0.0353 | 99.7941
2 | 0.38 | 0.00429 | -0.0332 | 88.5781
2.5 | 0.4227 | 0.00487 | -0.0315 | 86.7967
3 | 0.4632 | 0.00538 | -0.0292 | 86.0967
3.5 | 0.5007 | 0.00584 | -0.0263 | 85.7363
4 | 0.5158 | 0.00632 | -0.0187 | 81.6139
4.5 | 0.5339 | 0.00707 | -0.0122 | 75.5163
5 | 0.5601 | 0.00778 | -0.0076 | 71.9923
5.5 | 0.588 | 0.00854 | -0.0035 | 68.8525
6 | 0.6229 | 0.00917 | -0.0008 | 67.928
6.5 | 0.6628 | 0.00969 | 0.001 | 68.4004
7 | 0.7033 | 0.01023 | 0.0026 | 68.7488
7.5 | 0.7429 | 0.01081 | 0.0042 | 68.7234
8 | 0.7821 | 0.01142 | 0.0059 | 68.4851
8.5 | 0.8212 | 0.01206 | 0.0075 | 68.0929
9 | 0.8601 | 0.01272 | 0.0091 | 67.6179
9.5 | 0.8989 | 0.01342 | 0.0106 | 66.9821
10 | 0.9364 | 0.01417 | 0.0122 | 66.0833
10.5 | 0.9738 | 0.01495 | 0.0137 | 65.1371
11 | 1.0134 | 0.01566 | 0.0149 | 64.7126
11.5 | 1.0483 | 0.0166 | 0.0166 | 63.1506
12 | 1.0862 | 0.01743 | 0.0178 | 62.3178
12.5 | 1.1192 | 0.01852 | 0.0196 | 60.432
13 | 1.1566 | 0.01943 | 0.0207 | 59.5265
13.5 | 1.1915 | 0.02047 | 0.0221 | 58.2071
14 | 1.2261 | 0.02154 | 0.0234 | 56.922
14.5 | 1.2622 | 0.02257 | 0.0244 | 55.9238
15 | 1.2929 | 0.02393 | 0.0259 | 54.0284
15.5 | 1.3237 | 0.02526 | 0.0274 | 52.403
16 | 1.3534 | 0.02674 | 0.0287 | 50.6133
16.5 | 1.385 | 0.02812 | 0.0298 | 49.2532
17 | 1.4141 | 0.02969 | 0.031 | 47.6288
17.5 | 1.4441 | 0.03124 | 0.032 | 46.226
18 | 1.4732 | 0.03285 | 0.033 | 44.8463
18.5 | 1.4992 | 0.03477 | 0.0341 | 43.1176
19 | 1.5253 | 0.03667 | 0.035 | 41.5953
19.5 | 1.5502 | 0.03874 | 0.0359 | 40.0155
20 | 1.5735 | 0.04095 | 0.0367 | 38.4249

## 147. Re 20M Mach 0.10 (1)
BIGFOIL.COM POLAR EXPORT
NACA66-220 a=0.5
NACA66-220 a=0.5 |  |  |  | Cl Max: | 1.494 | at alpha= | 15 | deg
JavaFoil+Calcfoil stall+Eppler ext transition |  |  |  | L/D Max: | 103.767 | at alpha= | 8.5 | deg
Re: | 20000000 |  |  | Cd Min: | 0.00556 | at alpha= | -0.5 | deg
Mach: | 0.1 |  |  | Cl=0 at alpha= | -1.3594 | deg
|  |  |  | @ Cl=0.1, Cd= | 0.0056514
|  |  |  | @ Cl=0.4, Cd= | 0.0064097
|  |  |  | @ Cl=0.6, Cd= | 0.0066136
alpha (deg) | Cl | Cd | Cm | Cl/Cd
-20 | -1.183 | 0.03542 | 0.024 | -33.391
-19.5 | -1.2 | 0.0329 | 0.023 | -36.469
-19 | -1.216 | 0.03009 | 0.022 | -40.418
-18.5 | -1.231 | 0.02762 | 0.021 | -44.559
-18 | -1.242 | 0.02547 | 0.019 | -48.76
-17.5 | -1.251 | 0.02338 | 0.018 | -53.505
-17 | -1.257 | 0.02171 | 0.017 | -57.876
-16.5 | -1.259 | 0.02032 | 0.016 | -61.945
-16 | -1.258 | 0.01908 | 0.015 | -65.927
-15.5 | -1.254 | 0.01797 | 0.014 | -69.783
-15 | -1.247 | 0.01672 | 0.013 | -74.564
-14.5 | -1.236 | 0.01581 | 0.011 | -78.159
-14 | -1.221 | 0.01491 | 0.01 | -81.928
-13.5 | -1.203 | 0.01417 | 0.009 | -84.933
-13 | -1.181 | 0.01354 | 0.007 | -87.229
-12.5 | -1.156 | 0.01291 | 0.006 | -89.549
-12 | -1.127 | 0.01219 | 0.005 | -92.486
-11.5 | -1.095 | 0.01166 | 0.004 | -93.926
-11 | -1.06 | 0.0111 | 0.002 | -95.568
-10.5 | -1.022 | 0.01064 | 0.001 | -96.064
-10 | -0.981 | 0.01016 | -0.001 | -96.565
-9.5 | -0.937 | 0.00975 | -0.002 | -96.08
-9 | -0.891 | 0.00934 | -0.003 | -95.373
-8.5 | -0.842 | 0.00891 | -0.005 | -94.519
-8 | -0.791 | 0.00859 | -0.006 | -92.079
-7.5 | -0.738 | 0.00829 | -0.008 | -89
-7 | -0.684 | 0.00801 | -0.009 | -85.326
-6.5 | -0.628 | 0.00776 | -0.01 | -80.92
-6 | -0.57 | 0.00748 | -0.012 | -76.237
-5.5 | -0.512 | 0.00724 | -0.013 | -70.642
-5 | -0.452 | 0.00703 | -0.015 | -64.339
-4.5 | -0.391 | 0.00684 | -0.016 | -57.251
-4 | -0.33 | 0.00686 | -0.018 | -48.14
-3.5 | -0.268 | 0.00679 | -0.019 | -39.544
-3 | -0.206 | 0.00669 | -0.021 | -30.817
-2.5 | -0.144 | 0.00576 | -0.022 | -24.997
-2 | -0.081 | 0.00618 | -0.024 | -13.137
-1.5 | -0.018 | 0.00622 | -0.025 | -2.835
-1 | 0.046 | 0.0062 | -0.027 | 7.411
-0.5 | 0.109 | 0.00556 | -0.028 | 19.68
0 | 0.172 | 0.00617 | -0.03 | 27.896
0.5 | 0.235 | 0.00623 | -0.031 | 37.706
1 | 0.298 | 0.00626 | -0.033 | 47.517
1.5 | 0.36 | 0.0063 | -0.034 | 57.15
2 | 0.422 | 0.00647 | -0.035 | 65.231
2.5 | 0.485 | 0.00665 | -0.037 | 72.897
3 | 0.547 | 0.00638 | -0.038 | 85.74
3.5 | 0.606 | 0.00664 | -0.04 | 91.221
4 | 0.665 | 0.00794 | -0.041 | 83.778
4.5 | 0.725 | 0.00821 | -0.042 | 88.29
5 | 0.784 | 0.00853 | -0.044 | 91.879
5.5 | 0.842 | 0.00885 | -0.045 | 95.184
6 | 0.899 | 0.00921 | -0.047 | 97.616
6.5 | 0.955 | 0.00956 | -0.048 | 99.85
7 | 1.009 | 0.00997 | -0.049 | 101.271
7.5 | 1.062 | 0.01039 | -0.051 | 102.278
8 | 1.114 | 0.01075 | -0.052 | 103.595
8.5 | 1.164 | 0.01121 | -0.053 | 103.767
9 | 1.21 | 0.01168 | -0.055 | 103.648
9.5 | 1.254 | 0.01216 | -0.056 | 103.093
10 | 1.294 | 0.01275 | -0.057 | 101.521
10.5 | 1.331 | 0.01329 | -0.059 | 100.11
11 | 1.365 | 0.01385 | -0.06 | 98.547
11.5 | 1.395 | 0.01452 | -0.061 | 96.034
12 | 1.421 | 0.01513 | -0.062 | 93.945
12.5 | 1.443 | 0.01598 | -0.064 | 90.336
13 | 1.462 | 0.01676 | -0.065 | 87.227
13.5 | 1.476 | 0.01766 | -0.066 | 83.536
14 | 1.486 | 0.01862 | -0.067 | 79.76
14.5 | 1.492 | 0.01951 | -0.068 | 76.472
15 | 1.494 | 0.02061 | -0.07 | 72.465
15.5 | 1.492 | 0.02158 | -0.071 | 69.147
16 | 1.486 | 0.02269 | -0.072 | 65.495
16.5 | 1.477 | 0.02416 | -0.073 | 61.124
17 | 1.464 | 0.02537 | -0.074 | 57.711
17.5 | 1.448 | 0.02699 | -0.075 | 53.651
18 | 1.428 | 0.02888 | -0.076 | 49.449
18.5 | 1.406 | 0.03047 | -0.077 | 46.155
19 | 1.382 | 0.03229 | -0.078 | 42.811
19.5 | 1.356 | 0.03429 | -0.079 | 39.526
20 | 1.322 | 0.03662 | -0.08 | 36.117

## 148. Re 20M Mach 0.10 (2)
BIGFOIL.COM POLAR EXPORT
NACA66-220 a=0.5
NACA66-220 a=0.5 |  |  |  | Cl Max: | 1.574 | at alpha= | 20 | deg
XFOIL ncrit=9 |  |  |  | L/D Max: | 101.154 | at alpha= | 1.5 | deg
Re: | 20000000 |  |  | Cd Min: | 0.04244 | at alpha= | 20 | deg
Mach: | 0.1 |  |  | Cl=0 at alpha= | -1.6616 | deg
|  |  |  | @ Cl=0.1, Cd= | 0.0040112
|  |  |  | @ Cl=0.4, Cd= | 0.0045066
|  |  |  | @ Cl=0.6, Cd= | 0.0089661
alpha (deg) | Cl | Cd | Cm | Cl/Cd
-20 | -1.5007 | 0.02861 | -0.079 | -52.4537
-19.5 | -1.4737 | 0.02687 | -0.0777 | -54.8456
-19 | -1.4447 | 0.02532 | -0.0765 | -57.0577
-18.5 | -1.4165 | 0.02379 | -0.075 | -59.5418
-18 | -1.3822 | 0.02262 | -0.0739 | -61.1052
-17.5 | -1.3545 | 0.02113 | -0.0721 | -64.1032
-17 | -1.3227 | 0.01992 | -0.0705 | -66.4006
-16.5 | -1.2882 | 0.01888 | -0.0691 | -68.2309
-16 | -1.2558 | 0.01778 | -0.0674 | -70.6299
-15.5 | -1.2221 | 0.01675 | -0.0656 | -72.9612
-15 | -1.188 | 0.01579 | -0.0639 | -75.2375
-14.5 | -1.1487 | 0.01504 | -0.0626 | -76.3763
-14 | -1.1129 | 0.01422 | -0.0608 | -78.263
-13.5 | -1.073 | 0.01356 | -0.0595 | -79.1298
-13 | -1.0349 | 0.01287 | -0.0579 | -80.4118
-12.5 | -0.9931 | 0.01232 | -0.0567 | -80.6088
-11.5 | -0.9125 | 0.01113 | -0.0536 | -81.9856
-11 | -0.8722 | 0.01057 | -0.052 | -82.5166
-10.5 | -0.8314 | 0.01002 | -0.0504 | -82.9741
-10 | -0.7899 | 0.00952 | -0.0488 | -82.9727
-9.5 | -0.7477 | 0.00907 | -0.0473 | -82.4366
-9 | -0.7041 | 0.00868 | -0.0459 | -81.1175
-8.5 | -0.6608 | 0.0083 | -0.0444 | -79.6145
-8 | -0.6172 | 0.00796 | -0.0429 | -77.5377
-7.5 | -0.5751 | 0.0076 | -0.0411 | -75.6711
-7 | -0.5329 | 0.00728 | -0.0392 | -73.2005
-6.5 | -0.4926 | 0.00698 | -0.0367 | -70.5731
-6 | -0.4551 | 0.00681 | -0.0335 | -66.8282
-5.5 | -0.406 | 0.0066 | -0.0328 | -61.5152
-5 | -0.355 | 0.00639 | -0.0324 | -55.5556
-4.5 | -0.302 | 0.0062 | -0.0325 | -48.7097
-4 | -0.2482 | 0.00601 | -0.0326 | -41.2978
-3.5 | -0.1934 | 0.00584 | -0.033 | -33.1164
-3 | -0.1388 | 0.00566 | -0.0334 | -24.523
-2.5 | -0.0877 | 0.00534 | -0.0331 | -16.4232
-2 | -0.0358 | 0.00501 | -0.033 | -7.1457
-1.5 | 0.0171 | 0.00465 | -0.0331 | 3.6774
-1 | 0.0698 | 0.00424 | -0.0332 | 16.4623
-0.5 | 0.1226 | 0.00384 | -0.0334 | 31.9271
0 | 0.1694 | 0.00292 | -0.0326 | 58.0137
0.5 | 0.2284 | 0.00289 | -0.0339 | 79.0311
1 | 0.2864 | 0.00306 | -0.035 | 93.5948
1.5 | 0.3419 | 0.00338 | -0.0356 | 101.1538
2 | 0.3831 | 0.00426 | -0.0336 | 89.9296
2.5 | 0.4249 | 0.00487 | -0.0316 | 87.2485
3 | 0.4644 | 0.00539 | -0.029 | 86.1596
4 | 0.5148 | 0.00634 | -0.0179 | 81.1987
4.5 | 0.5307 | 0.00716 | -0.0111 | 74.1201
5 | 0.5581 | 0.00788 | -0.0067 | 70.8249
5.5 | 0.5846 | 0.00869 | -0.0023 | 67.2727
6 | 0.6203 | 0.00933 | 0.0003 | 66.4845
6.5 | 0.6613 | 0.00984 | 0.0019 | 67.2053
7 | 0.7003 | 0.01044 | 0.0038 | 67.0785
7.5 | 0.742 | 0.01097 | 0.0053 | 67.639
8 | 0.7801 | 0.01165 | 0.0071 | 66.9614
8.5 | 0.8207 | 0.01225 | 0.0086 | 66.9959
9 | 0.8586 | 0.01297 | 0.0103 | 66.1989
9.5 | 0.8987 | 0.01365 | 0.0117 | 65.8388
10 | 0.9348 | 0.01449 | 0.0136 | 64.5135
10.5 | 0.9745 | 0.01521 | 0.0149 | 64.0697
11 | 1.0113 | 0.01608 | 0.0165 | 62.8918
11.5 | 1.0491 | 0.01692 | 0.0179 | 62.0035
12 | 1.0855 | 0.01785 | 0.0194 | 60.8123
12.5 | 1.1203 | 0.01891 | 0.0211 | 59.2438
13 | 1.1587 | 0.0198 | 0.0221 | 58.5202
13.5 | 1.192 | 0.02097 | 0.0237 | 56.8431
14 | 1.2286 | 0.02198 | 0.0249 | 55.8963
14.5 | 1.2612 | 0.02326 | 0.0264 | 54.2218
15 | 1.2955 | 0.02446 | 0.0276 | 52.964
15.5 | 1.3235 | 0.026 | 0.0294 | 50.9038
16 | 1.3557 | 0.0274 | 0.0307 | 49.4781
16.5 | 1.3885 | 0.02877 | 0.0317 | 48.2621
17 | 1.4165 | 0.03049 | 0.0331 | 46.4579
17.5 | 1.4482 | 0.03198 | 0.0341 | 45.2846
18 | 1.4737 | 0.03394 | 0.0354 | 43.4207
18.5 | 1.5034 | 0.03567 | 0.0363 | 42.1475
19 | 1.5242 | 0.03804 | 0.0377 | 40.0683
19.5 | 1.5535 | 0.03988 | 0.0383 | 38.9544
20 | 1.574 | 0.04244 | 0.0393 | 37.0877

## 149. Re 20M Mach 0.25 (1)
BIGFOIL.COM POLAR EXPORT
NACA66-220 a=0.5
NACA66-220 a=0.5 |  |  |  | Cl Max: | 1.412 | at alpha= | 13 | deg
JavaFoil+Calcfoil stall+Eppler ext transition |  |  |  | L/D Max: | 100.065 | at alpha= | 8.5 | deg
Re: | 20000000 |  |  | Cd Min: | 0.00565 | at alpha= | -2 | deg
Mach: | 0.25 |  |  | Cl=0 at alpha= | -1.3615 | deg
|  |  |  | @ Cl=0.1, Cd= | 0.0061285
|  |  |  | @ Cl=0.4, Cd= | 0.0065223
|  |  |  | @ Cl=0.6, Cd= | 0.0067555
alpha (deg) | Cl | Cd | Cm | Cl/Cd
-19 | -0.751 | 0.12756 | 0.015 | -5.884
-18.5 | -0.792 | 0.12027 | 0.015 | -6.586
-18 | -0.932 | 0.03917 | 0.019 | -23.803
-17.5 | -0.966 | 0.03899 | 0.018 | -24.784
-17 | -1.014 | 0.0312 | 0.017 | -32.489
-16.5 | -1.052 | 0.02663 | 0.016 | -39.49
-16 | -1.084 | 0.02289 | 0.015 | -47.357
-15.5 | -1.106 | 0.0213 | 0.014 | -51.914
-15 | -1.124 | 0.01934 | 0.013 | -58.096
-14.5 | -1.135 | 0.01784 | 0.012 | -63.615
-14 | -1.139 | 0.01704 | 0.01 | -66.846
-13.5 | -1.139 | 0.01596 | 0.009 | -71.332
-13 | -1.133 | 0.01477 | 0.008 | -76.705
-12.5 | -1.121 | 0.01394 | 0.006 | -80.403
-12 | -1.103 | 0.01318 | 0.005 | -83.736
-11.5 | -1.081 | 0.01255 | 0.004 | -86.101
-11 | -1.053 | 0.01191 | 0.002 | -88.445
-10.5 | -1.021 | 0.01129 | 0.001 | -90.431
-10 | -0.985 | 0.01079 | -0.001 | -91.288
-9.5 | -0.945 | 0.01028 | -0.002 | -91.897
-9 | -0.901 | 0.00982 | -0.003 | -91.831
-8.5 | -0.855 | 0.00936 | -0.005 | -91.314
-8 | -0.805 | 0.00894 | -0.006 | -89.981
-7.5 | -0.753 | 0.00862 | -0.008 | -87.335
-7 | -0.698 | 0.0083 | -0.009 | -84.071
-6.5 | -0.642 | 0.008 | -0.011 | -80.2
-6 | -0.583 | 0.00774 | -0.012 | -75.35
-5.5 | -0.524 | 0.00747 | -0.014 | -70.179
-5 | -0.463 | 0.00724 | -0.015 | -63.917
-4.5 | -0.401 | 0.00699 | -0.017 | -57.336
-4 | -0.338 | 0.00702 | -0.018 | -48.236
-3.5 | -0.275 | 0.00695 | -0.02 | -39.587
-3 | -0.211 | 0.00682 | -0.021 | -31.006
-2.5 | -0.147 | 0.00611 | -0.023 | -24.125
-2 | -0.083 | 0.00565 | -0.024 | -14.716
-1.5 | -0.018 | 0.00631 | -0.026 | -2.868
-1 | 0.047 | 0.00621 | -0.027 | 7.602
-0.5 | 0.112 | 0.00611 | -0.029 | 18.397
0 | 0.176 | 0.00627 | -0.03 | 28.152
0.5 | 0.241 | 0.00634 | -0.032 | 37.984
1 | 0.305 | 0.00638 | -0.033 | 47.871
1.5 | 0.369 | 0.00644 | -0.035 | 57.38
2 | 0.433 | 0.00661 | -0.036 | 65.559
2.5 | 0.497 | 0.00682 | -0.038 | 72.927
3 | 0.561 | 0.00658 | -0.039 | 85.222
3.5 | 0.621 | 0.00685 | -0.041 | 90.688
4 | 0.682 | 0.00819 | -0.042 | 83.321
4.5 | 0.743 | 0.00852 | -0.044 | 87.282
5 | 0.803 | 0.00884 | -0.045 | 90.854
5.5 | 0.862 | 0.00921 | -0.046 | 93.636
6 | 0.92 | 0.00959 | -0.048 | 95.965
6.5 | 0.977 | 0.01 | -0.049 | 97.661
7 | 1.032 | 0.01043 | -0.051 | 98.906
7.5 | 1.085 | 0.01087 | -0.052 | 99.771
8 | 1.136 | 0.01137 | -0.053 | 99.912
8.5 | 1.185 | 0.01184 | -0.055 | 100.065
9 | 1.229 | 0.01235 | -0.056 | 99.567
9.5 | 1.269 | 0.01293 | -0.058 | 98.171
10 | 1.306 | 0.01356 | -0.059 | 96.321
10.5 | 1.337 | 0.01418 | -0.06 | 94.29
11 | 1.364 | 0.01493 | -0.061 | 91.356
11.5 | 1.385 | 0.0156 | -0.063 | 88.787
12 | 1.4 | 0.01645 | -0.064 | 85.103
12.5 | 1.409 | 0.01748 | -0.065 | 80.644
13 | 1.412 | 0.0185 | -0.067 | 76.356
13.5 | 1.408 | 0.0197 | -0.068 | 71.481
14 | 1.398 | 0.0208 | -0.069 | 67.226
14.5 | 1.381 | 0.02184 | -0.07 | 63.248
15 | 1.357 | 0.02339 | -0.071 | 58.019
15.5 | 1.327 | 0.025 | -0.072 | 53.07
16 | 1.29 | 0.02661 | -0.073 | 48.475
16.5 | 1.247 | 0.02855 | -0.074 | 43.655
17 | 1.198 | 0.03059 | -0.075 | 39.153
17.5 | 1.142 | 0.03339 | -0.076 | 34.205
18 | 1.081 | 0.03691 | -0.077 | 29.3

## 150. Re 20M Mach 0.25 (2)
BIGFOIL.COM POLAR EXPORT
NACA66-220 a=0.5
NACA66-220 a=0.5 |  |  |  | Cl Max: | 1.5694 | at alpha= | 20 | deg
XFOIL ncrit=9 |  |  |  | L/D Max: | 107.048 | at alpha= | 1.5 | deg
Re: | 20000000 |  |  | Cd Min: | 0.0517 | at alpha= | 20 | deg
Mach: | 0.25 |  |  | Cl=0 at alpha= | -1.6987 | deg
|  |  |  | @ Cl=0.1, Cd= | 0.0039952
|  |  |  | @ Cl=0.4, Cd= | 0.004183
|  |  |  | @ Cl=0.6, Cd= | 0.010085
alpha (deg) | Cl | Cd | Cm | Cl/Cd
-20 | -1.5043 | 0.03616 | -0.0991 | -41.6012
-19.5 | -1.48 | 0.03356 | -0.0975 | -44.1001
-19 | -1.4581 | 0.03097 | -0.0954 | -47.081
-18.5 | -1.4316 | 0.02876 | -0.0934 | -49.7775
-18 | -1.3979 | 0.02703 | -0.0916 | -51.7166
-17.5 | -1.3707 | 0.02505 | -0.0892 | -54.7186
-17 | -1.3402 | 0.02336 | -0.0869 | -57.3716
-16.5 | -1.3004 | 0.02218 | -0.0852 | -58.6294
-16 | -1.2687 | 0.02066 | -0.0827 | -61.4085
-15.5 | -1.2349 | 0.0193 | -0.0803 | -63.9845
-15 | -1.1985 | 0.01811 | -0.078 | -66.1789
-14.5 | -1.1604 | 0.01706 | -0.0759 | -68.0188
-14 | -1.1218 | 0.01607 | -0.0737 | -69.8071
-13.5 | -1.0846 | 0.01508 | -0.0713 | -71.9231
-13 | -1.0426 | 0.01432 | -0.0694 | -72.8073
-12.5 | -1.002 | 0.01354 | -0.0673 | -74.003
-12 | -0.9581 | 0.01289 | -0.0656 | -74.3289
-11.5 | -0.9168 | 0.01218 | -0.0635 | -75.2709
-11 | -0.8723 | 0.01158 | -0.0619 | -75.3282
-10.5 | -0.8312 | 0.01091 | -0.0597 | -76.187
-10 | -0.7881 | 0.01032 | -0.0578 | -76.3663
-9.5 | -0.7434 | 0.00981 | -0.0561 | -75.7798
-9 | -0.7003 | 0.00929 | -0.0541 | -75.3821
-8.5 | -0.6547 | 0.00885 | -0.0525 | -73.9774
-8 | -0.6092 | 0.00845 | -0.0508 | -72.0947
-7.5 | -0.5647 | 0.00804 | -0.049 | -70.2363
-7 | -0.5198 | 0.00767 | -0.0472 | -67.7705
-6.5 | -0.4758 | 0.00731 | -0.0451 | -65.0889
-6 | -0.4309 | 0.007 | -0.0432 | -61.5571
-5.5 | -0.3879 | 0.0067 | -0.0408 | -57.8955
-5 | -0.35 | 0.00651 | -0.0372 | -53.7634
-4.5 | -0.2985 | 0.00631 | -0.0364 | -47.3059
-4 | -0.2449 | 0.00611 | -0.0362 | -40.0818
-3.5 | -0.19 | 0.00593 | -0.0361 | -32.0405
-3 | -0.1347 | 0.00574 | -0.0362 | -23.4669
-2.5 | -0.0839 | 0.00541 | -0.0355 | -15.5083
-2 | -0.0323 | 0.00505 | -0.035 | -6.396
-1.5 | 0.0213 | 0.00468 | -0.0349 | 4.5513
-1 | 0.0743 | 0.00424 | -0.0347 | 17.5236
-0.5 | 0.1268 | 0.00374 | -0.0345 | 33.9037
0 | 0.1752 | 0.00286 | -0.0337 | 61.2587
0.5 | 0.2372 | 0.00288 | -0.0352 | 82.3611
1 | 0.298 | 0.00301 | -0.0365 | 99.0033
1.5 | 0.3554 | 0.00332 | -0.0371 | 107.0482
2 | 0.3982 | 0.00415 | -0.035 | 95.9518
2.5 | 0.4364 | 0.00485 | -0.0319 | 89.9794
3 | 0.4708 | 0.00542 | -0.028 | 86.8635
3.5 | 0.4829 | 0.00595 | -0.0194 | 81.1597
4 | 0.504 | 0.00664 | -0.0131 | 75.9036
4.5 | 0.5181 | 0.00767 | -0.0059 | 67.5489
5 | 0.5467 | 0.00849 | -0.0016 | 64.3934
5.5 | 0.5719 | 0.00947 | 0.0031 | 60.3907
6 | 0.6071 | 0.01024 | 0.006 | 59.2871
6.5 | 0.6489 | 0.01083 | 0.0078 | 59.9169
7 | 0.6904 | 0.01145 | 0.0096 | 60.2969
7.5 | 0.731 | 0.01213 | 0.0115 | 60.2638
8 | 0.7722 | 0.01281 | 0.0132 | 60.281
8.5 | 0.8118 | 0.0136 | 0.0151 | 59.6912
9 | 0.8535 | 0.01434 | 0.0167 | 59.5188
9.5 | 0.892 | 0.01523 | 0.0187 | 58.5686
10 | 0.9327 | 0.01606 | 0.0203 | 58.076
10.5 | 0.9733 | 0.01693 | 0.0219 | 57.4897
11 | 1.011 | 0.01793 | 0.0238 | 56.3859
11.5 | 1.0504 | 0.01889 | 0.0254 | 55.6061
12 | 1.0863 | 0.02007 | 0.0274 | 54.1256
12.5 | 1.1259 | 0.02109 | 0.0289 | 53.3855
13 | 1.1619 | 0.02236 | 0.0307 | 51.9633
13.5 | 1.1995 | 0.02355 | 0.0324 | 50.9342
14 | 1.233 | 0.025 | 0.0343 | 49.32
14.5 | 1.2683 | 0.02639 | 0.036 | 48.0599
15.5 | 1.3337 | 0.02965 | 0.0397 | 44.9815
16 | 1.3684 | 0.03119 | 0.0412 | 43.873
16.5 | 1.3978 | 0.03319 | 0.043 | 42.1151
17 | 1.4303 | 0.03499 | 0.0445 | 40.8774
17.5 | 1.4574 | 0.03728 | 0.0462 | 39.0933
18 | 1.4835 | 0.03965 | 0.0478 | 37.4149
18.5 | 1.5115 | 0.04201 | 0.0492 | 35.9795
19 | 1.5285 | 0.0453 | 0.0508 | 33.7417
19.5 | 1.5513 | 0.04824 | 0.052 | 32.158
20 | 1.5694 | 0.0517 | 0.053 | 30.3559

## 151. Re 20M Mach 0.50 (1)
BIGFOIL.COM POLAR EXPORT
NACA66-220 a=0.5
NACA66-220 a=0.5 |  |  |  | Cl Max: | 1.217 | at alpha= | 20 | deg
JavaFoil+Calcfoil stall+Eppler ext transition |  |  |  | L/D Max: | 87.207 | at alpha= | 3.5 | deg
Re: | 20000000 |  |  | Cd Min: | 0.00646 | at alpha= | 0.5 | deg
Mach: | 0.5 |  |  | Cl=0 at alpha= | -1.3611 | deg
|  |  |  | @ Cl=0.1, Cd= | 0.0064903
|  |  |  | @ Cl=0.4, Cd= | 0.0071331
|  |  |  | @ Cl=0.6, Cd= | 0.0073772
alpha (deg) | Cl | Cd | Cm | Cl/Cd
-20 | -1.064 | 0.19799 | 0.018 | -5.376
-19.5 | -1.038 | 0.18007 | 0.017 | -5.763
-19 | -1.008 | 0.17682 | 0.016 | -5.701
-18.5 | -0.98 | 0.17005 | 0.015 | -5.761
-18 | -0.95 | 0.16936 | 0.014 | -5.611
-17.5 | -0.925 | 0.14967 | 0.013 | -6.178
-17 | -0.895 | 0.14244 | 0.012 | -6.286
-16.5 | -0.866 | 0.13692 | 0.011 | -6.322
-16 | -0.836 | 0.13768 | 0.01 | -6.072
-15.5 | -0.815 | 0.11123 | 0.01 | -7.324
-15 | -0.788 | 0.1028 | 0.009 | -7.664
-14.5 | -0.756 | 0.10045 | 0.008 | -7.522
-14 | -0.753 | 0.07322 | 0.009 | -10.289
-13.5 | -0.758 | 0.04844 | 0.009 | -15.66
-13 | -0.792 | 0.02025 | 0.008 | -39.089
-12.5 | -0.639 | 0.08372 | 0.004 | -7.636
-12 | -0.63 | 0.06305 | 0.004 | -9.998
-11.5 | -0.692 | 0.01846 | 0.004 | -37.466
-11 | -0.662 | 0.01602 | 0.002 | -41.334
-10.5 | -0.63 | 0.01497 | 0.001 | -42.041
-10 | -0.495 | 0.0629 | 0 | -7.873
-9.5 | -0.556 | 0.01549 | -0.002 | -35.905
-9 | -0.762 | 0.0131 | -0.004 | -58.177
-8.5 | -0.822 | 0.01198 | -0.005 | -68.599
-8 | -0.817 | 0.01115 | -0.007 | -73.28
-7.5 | -0.788 | 0.01045 | -0.009 | -75.38
-7 | -0.745 | 0.00985 | -0.01 | -75.64
-6.5 | -0.694 | 0.00939 | -0.012 | -73.845
-6 | -0.636 | 0.00898 | -0.014 | -70.87
-5.5 | -0.575 | 0.00856 | -0.015 | -67.155
-5 | -0.51 | 0.00823 | -0.017 | -61.95
-4.5 | -0.443 | 0.00789 | -0.019 | -56.106
-4 | -0.374 | 0.00762 | -0.02 | -49.089
-3.5 | -0.305 | 0.00764 | -0.022 | -39.906
-3 | -0.234 | 0.00715 | -0.024 | -32.778
-2.5 | -0.163 | 0.00733 | -0.025 | -22.285
-2 | -0.092 | 0.00655 | -0.027 | -14.1
-1.5 | -0.02 | 0.00654 | -0.029 | -3.069
-1 | 0.052 | 0.00651 | -0.03 | 8.037
-0.5 | 0.125 | 0.00648 | -0.032 | 19.284
0 | 0.196 | 0.00671 | -0.034 | 29.183
0.5 | 0.268 | 0.00646 | -0.035 | 41.379
1 | 0.339 | 0.00703 | -0.037 | 48.247
1.5 | 0.41 | 0.00715 | -0.039 | 57.381
2 | 0.481 | 0.00736 | -0.04 | 65.402
2.5 | 0.552 | 0.0071 | -0.042 | 77.71
3 | 0.623 | 0.00751 | -0.044 | 82.903
3.5 | 0.689 | 0.0079 | -0.045 | 87.207
4 | 0.756 | 0.00956 | -0.047 | 79.076
4.5 | 0.822 | 0.00999 | -0.048 | 82.304
5 | 0.887 | 0.01049 | -0.05 | 84.568
5.5 | 0.95 | 0.011 | -0.051 | 86.33
6 | 1.009 | 0.0116 | -0.053 | 87.012
6.5 | 1.065 | 0.01223 | -0.055 | 87.108
7 | 1.116 | 0.01288 | -0.056 | 86.648
7.5 | 1.16 | 0.01365 | -0.058 | 85.04
8 | 1.195 | 0.01445 | -0.059 | 82.686
8.5 | 1.216 | 0.01533 | -0.061 | 79.294
9 | 1.207 | 0.01633 | -0.062 | 73.944
9.5 | 1.126 | 0.0177 | -0.064 | 63.59
10 | 0.776 | 0.01876 | -0.065 | 41.35
10.5 | 0.808 | 0.02028 | -0.067 | 39.851
11 | 0.839 | 0.02237 | -0.068 | 37.516
11.5 | 0.733 | 0.07812 | -0.037 | 9.38
12 | 0.905 | 0.02324 | -0.071 | 38.957
12.5 | 0.936 | 0.0252 | -0.072 | 37.161
13 | 0.966 | 0.02784 | -0.073 | 34.712
13.5 | 0.993 | 0.032 | -0.074 | 31.026
14 | 1.021 | 0.03422 | -0.075 | 29.831
14.5 | 0.944 | 0.08203 | -0.061 | 11.51
15 | 1.054 | 0.05155 | -0.075 | 20.446
15.5 | 0.974 | 0.11399 | -0.055 | 8.544
16 | 0.991 | 0.13272 | -0.051 | 7.464
16.5 | 1.021 | 0.13658 | -0.054 | 7.479
17 | 1.049 | 0.147 | -0.055 | 7.135
17.5 | 1.073 | 0.16214 | -0.054 | 6.618
18 | 1.103 | 0.16584 | -0.056 | 6.652
18.5 | 1.133 | 0.17989 | -0.058 | 6.297
19 | 1.159 | 0.19179 | -0.059 | 6.043
19.5 | 1.186 | 0.20182 | -0.06 | 5.878
20 | 1.217 | 0.2053 | -0.062 | 5.928

## 152. Re 20M Mach 0.50 (2)
BIGFOIL.COM POLAR EXPORT
NACA66-220 a=0.5
NACA66-220 a=0.5 |  |  |  | Cl Max: | 1.1727 | at alpha= | 13.5 | deg
XFOIL ncrit=9 |  |  |  | L/D Max: | 136.873 | at alpha= | 1.5 | deg
Re: | 20000000 |  |  | Cd Min: | 0.1392 | at alpha= | 18.5 | deg
Mach: | 0.5 |  |  | Cl=0 at alpha= | -1.9868 | deg
|  |  |  | @ Cl=0.1, Cd= | 0.0042403
|  |  |  | @ Cl=0.4, Cd= | 0.0030238
|  |  |  | @ Cl=0.6, Cd= | 0.015489
alpha (deg) | Cl | Cd | Cm | Cl/Cd
-16.5 | -0.6244 | 0.10812 | -0.0999 | -5.7751
-16 | -0.6347 | 0.09718 | -0.107 | -6.5312
-15.5 | -0.6511 | 0.08552 | -0.1149 | -7.6134
-15 | -0.6739 | 0.07375 | -0.1229 | -9.1376
-14.5 | -0.6995 | 0.06276 | -0.1295 | -11.1456
-14 | -0.7291 | 0.05278 | -0.1337 | -13.8139
-13.5 | -0.7649 | 0.04375 | -0.1349 | -17.4834
-13 | -0.7952 | 0.03641 | -0.1329 | -21.8402
-12.5 | -0.8261 | 0.03001 | -0.1284 | -27.5275
-12 | -0.8527 | 0.02466 | -0.1217 | -34.5783
-11.5 | -0.8653 | 0.0206 | -0.1139 | -42.0049
-11 | -0.8546 | 0.01785 | -0.1067 | -47.8768
-10.5 | -0.824 | 0.01602 | -0.1009 | -51.4357
-10 | -0.78 | 0.01477 | -0.0963 | -52.8097
-9.5 | -0.733 | 0.01371 | -0.0923 | -53.4646
-9 | -0.6831 | 0.01281 | -0.0887 | -53.3255
-8.5 | -0.6318 | 0.01203 | -0.0855 | -52.5187
-8 | -0.5808 | 0.01129 | -0.0825 | -51.4438
-7.5 | -0.5277 | 0.01065 | -0.0799 | -49.5493
-7 | -0.4756 | 0.01002 | -0.0773 | -47.4651
-6.5 | -0.4235 | 0.00942 | -0.0749 | -44.9575
-6 | -0.3715 | 0.00886 | -0.0726 | -41.93
-5.5 | -0.3193 | 0.00833 | -0.0704 | -38.3313
-5 | -0.2663 | 0.00786 | -0.0684 | -33.8804
-4.5 | -0.2133 | 0.00743 | -0.0665 | -28.7079
-4 | -0.1611 | 0.00702 | -0.0645 | -22.9487
-3.5 | -0.1099 | 0.00663 | -0.0623 | -16.5762
-3 | -0.0602 | 0.00627 | -0.0599 | -9.6013
-2.5 | -0.0358 | 0.00575 | -0.0524 | -6.2261
-2 | -0.0013 | 0.00534 | -0.0468 | -0.24345
-1.5 | 0.0479 | 0.00488 | -0.0442 | 9.8156
-1 | 0.097 | 0.00429 | -0.0418 | 22.6107
-0.5 | 0.1459 | 0.00348 | -0.0395 | 41.9253
0 | 0.2043 | 0.00287 | -0.039 | 71.1847
0.5 | 0.2775 | 0.00287 | -0.0412 | 96.6899
1 | 0.3502 | 0.00291 | -0.0432 | 120.3436
1.5 | 0.4202 | 0.00307 | -0.0446 | 136.873
2 | 0.4657 | 0.00385 | -0.0413 | 120.961
2.5 | 0.5033 | 0.00447 | -0.0364 | 112.5951
3 | 0.4569 | 0.00587 | -0.0154 | 77.8365
3.5 | 0.4657 | 0.00713 | -0.006 | 65.3156
4.5 | 0.4946 | 0.01002 | 0.0093 | 49.3613
5 | 0.4989 | 0.01188 | 0.0181 | 41.9949
6 | 0.5537 | 0.01472 | 0.028 | 37.6155
6.5 | 0.6031 | 0.01554 | 0.0298 | 38.8095
7 | 0.6482 | 0.01657 | 0.0322 | 39.1189
7.5 | 0.6971 | 0.01749 | 0.0342 | 39.8571
8 | 0.7416 | 0.01864 | 0.0368 | 39.7854
8.5 | 0.7893 | 0.0197 | 0.039 | 40.066
9 | 0.8347 | 0.02092 | 0.0416 | 39.8996
9.5 | 0.8812 | 0.02218 | 0.0441 | 39.7295
10 | 0.9292 | 0.02341 | 0.0466 | 39.6924
10.5 | 0.9722 | 0.02498 | 0.0495 | 38.9191
11 | 1.0183 | 0.02647 | 0.0524 | 38.47
11.5 | 1.058 | 0.02837 | 0.0557 | 37.2929
12 | 1.1028 | 0.03011 | 0.0589 | 36.6257
12.5 | 1.1385 | 0.03243 | 0.0626 | 35.1064
13 | 1.1657 | 0.03534 | 0.0669 | 32.9853
13.5 | 1.1727 | 0.03958 | 0.0717 | 29.6286
14 | 1.1627 | 0.0452 | 0.0763 | 25.7235
14.5 | 1.1434 | 0.05195 | 0.0796 | 22.0096
15 | 1.1204 | 0.0597 | 0.0813 | 18.7672
15.5 | 1.0926 | 0.06866 | 0.081 | 15.9132
16 | 1.0628 | 0.07875 | 0.0786 | 13.4959
16.5 | 1.0318 | 0.08991 | 0.0741 | 11.4759
17 | 0.9996 | 0.10211 | 0.0678 | 9.7894
17.5 | 0.9714 | 0.11459 | 0.0604 | 8.4772
18 | 0.9491 | 0.12695 | 0.0526 | 7.4762
18.5 | 0.9298 | 0.1392 | 0.0445 | 6.6796