## index
index | Re | Mach | Datasource
1 | 50000 | 0 | JavaFoil+Calcfoil stall+Eppler ext transition
2 | 50000 | 0 | XFOIL ncrit=9
3 | 50000 | 0.1 | JavaFoil+Calcfoil stall+Eppler ext transition
4 | 50000 | 0.1 | XFOIL ncrit=9
5 | 50000 | 0.25 | JavaFoil+Calcfoil stall+Eppler ext transition
6 | 50000 | 0.25 | XFOIL ncrit=9
7 | 50000 | 0.5 | JavaFoil+Calcfoil stall+Eppler ext transition
8 | 50000 | 0.5 | XFOIL ncrit=9
9 | 100000 | 0 | JavaFoil+Calcfoil stall+Eppler ext transition
10 | 100000 | 0 | XFOIL ncrit=9
11 | 100000 | 0.1 | JavaFoil+Calcfoil stall+Eppler ext transition
12 | 100000 | 0.1 | XFOIL ncrit=9
13 | 100000 | 0.25 | JavaFoil+Calcfoil stall+Eppler ext transition
14 | 100000 | 0.25 | XFOIL ncrit=9
15 | 100000 | 0.5 | JavaFoil+Calcfoil stall+Eppler ext transition
16 | 100000 | 0.5 | XFOIL ncrit=9
17 | 250000 | 0 | JavaFoil+Calcfoil stall+Eppler ext transition
18 | 250000 | 0 | XFOIL ncrit=9
19 | 250000 | 0.1 | JavaFoil+Calcfoil stall+Eppler ext transition
20 | 250000 | 0.1 | XFOIL ncrit=9
21 | 250000 | 0.25 | JavaFoil+Calcfoil stall+Eppler ext transition
22 | 250000 | 0.25 | XFOIL ncrit=9
23 | 250000 | 0.5 | JavaFoil+Calcfoil stall+Eppler ext transition
24 | 250000 | 0.5 | XFOIL ncrit=9
25 | 500000 | 0 | JavaFoil+Calcfoil stall+Eppler ext transition
26 | 500000 | 0 | XFOIL ncrit=9
27 | 500000 | 0.1 | JavaFoil+Calcfoil stall+Eppler ext transition
28 | 500000 | 0.1 | XFOIL ncrit=9
29 | 500000 | 0.25 | JavaFoil+Calcfoil stall+Eppler ext transition
30 | 500000 | 0.25 | XFOIL ncrit=9
31 | 500000 | 0.5 | JavaFoil+Calcfoil stall+Eppler ext transition
32 | 500000 | 0.5 | XFOIL ncrit=9
33 | 750000 | 0 | JavaFoil+Calcfoil stall+Eppler ext transition
34 | 750000 | 0 | XFOIL ncrit=9
35 | 750000 | 0.1 | JavaFoil+Calcfoil stall+Eppler ext transition
36 | 750000 | 0.1 | XFOIL ncrit=9
37 | 750000 | 0.25 | JavaFoil+Calcfoil stall+Eppler ext transition
38 | 750000 | 0.25 | XFOIL ncrit=9
39 | 750000 | 0.5 | JavaFoil+Calcfoil stall+Eppler ext transition
40 | 750000 | 0.5 | XFOIL ncrit=9
41 | 1000000 | 0 | JavaFoil+Calcfoil stall+Eppler ext transition
42 | 1000000 | 0 | XFOIL ncrit=9
43 | 1000000 | 0.1 | JavaFoil+Calcfoil stall+Eppler ext transition
44 | 1000000 | 0.1 | XFOIL ncrit=9
45 | 1000000 | 0.25 | JavaFoil+Calcfoil stall+Eppler ext transition
46 | 1000000 | 0.25 | XFOIL ncrit=9
47 | 1000000 | 0.5 | JavaFoil+Calcfoil stall+Eppler ext transition
48 | 1000000 | 0.5 | XFOIL ncrit=9
49 | 2000000 | 0 | JavaFoil+Calcfoil stall+Eppler ext transition
50 | 2000000 | 0 | XFOIL ncrit=9
51 | 2000000 | 0.1 | JavaFoil+Calcfoil stall+Eppler ext transition
52 | 2000000 | 0.1 | XFOIL ncrit=9
53 | 2000000 | 0.25 | JavaFoil+Calcfoil stall+Eppler ext transition
54 | 2000000 | 0.25 | XFOIL ncrit=9
55 | 2000000 | 0.5 | JavaFoil+Calcfoil stall+Eppler ext transition
56 | 2000000 | 0.5 | XFOIL ncrit=9
57 | 3000000 | 0 | JavaFoil+Calcfoil stall+Eppler ext transition
58 | 3000000 | 0 | XFOIL ncrit=9
59 | 3000000 | 0.1 | JavaFoil+Calcfoil stall+Eppler ext transition
60 | 3000000 | 0.1 | XFOIL ncrit=9
61 | 3000000 | 0.25 | JavaFoil+Calcfoil stall+Eppler ext transition
62 | 3000000 | 0.25 | XFOIL ncrit=9
63 | 3000000 | 0.5 | JavaFoil+Calcfoil stall+Eppler ext transition
64 | 3000000 | 0.5 | XFOIL ncrit=9
65 | 4000000 | 0 | JavaFoil+Calcfoil stall+Eppler ext transition
66 | 4000000 | 0 | XFOIL ncrit=9
67 | 4000000 | 0.1 | JavaFoil+Calcfoil stall+Eppler ext transition
68 | 4000000 | 0.1 | XFOIL ncrit=9
69 | 4000000 | 0.25 | JavaFoil+Calcfoil stall+Eppler ext transition
70 | 4000000 | 0.25 | XFOIL ncrit=9
71 | 4000000 | 0.5 | JavaFoil+Calcfoil stall+Eppler ext transition
72 | 4000000 | 0.5 | XFOIL ncrit=9
73 | 5000000 | 0 | JavaFoil+Calcfoil stall+Eppler ext transition
74 | 5000000 | 0 | XFOIL ncrit=9
75 | 5000000 | 0.1 | JavaFoil+Calcfoil stall+Eppler ext transition
76 | 5000000 | 0.1 | XFOIL ncrit=9
77 | 5000000 | 0.25 | JavaFoil+Calcfoil stall+Eppler ext transition
78 | 5000000 | 0.25 | XFOIL ncrit=9
79 | 5000000 | 0.5 | JavaFoil+Calcfoil stall+Eppler ext transition
80 | 5000000 | 0.5 | XFOIL ncrit=9
81 | 6000000 | 0 | JavaFoil+Calcfoil stall+Eppler ext transition
82 | 6000000 | 0 | XFOIL ncrit=9
83 | 6000000 | 0.1 | JavaFoil+Calcfoil stall+Eppler ext transition
84 | 6000000 | 0.1 | XFOIL ncrit=9
85 | 6000000 | 0.25 | JavaFoil+Calcfoil stall+Eppler ext transition
86 | 6000000 | 0.25 | XFOIL ncrit=9
87 | 6000000 | 0.5 | JavaFoil+Calcfoil stall+Eppler ext transition
88 | 6000000 | 0.5 | XFOIL ncrit=9
89 | 7000000 | 0 | JavaFoil+Calcfoil stall+Eppler ext transition
90 | 7000000 | 0 | XFOIL ncrit=9
91 | 7000000 | 0.1 | JavaFoil+Calcfoil stall+Eppler ext transition
92 | 7000000 | 0.1 | XFOIL ncrit=9
93 | 7000000 | 0.25 | JavaFoil+Calcfoil stall+Eppler ext transition
94 | 7000000 | 0.25 | XFOIL ncrit=9
95 | 7000000 | 0.5 | JavaFoil+Calcfoil stall+Eppler ext transition
96 | 7000000 | 0.5 | XFOIL ncrit=9
97 | 8000000 | 0 | JavaFoil+Calcfoil stall+Eppler ext transition
98 | 8000000 | 0 | XFOIL ncrit=9
99 | 8000000 | 0.1 | JavaFoil+Calcfoil stall+Eppler ext transition
100 | 8000000 | 0.1 | XFOIL ncrit=9
101 | 8000000 | 0.25 | JavaFoil+Calcfoil stall+Eppler ext transition
102 | 8000000 | 0.25 | XFOIL ncrit=9
103 | 8000000 | 0.5 | JavaFoil+Calcfoil stall+Eppler ext transition
104 | 8000000 | 0.5 | XFOIL ncrit=9
105 | 10000000 | 0 | JavaFoil+Calcfoil stall+Eppler ext transition
106 | 10000000 | 0 | XFOIL ncrit=9
107 | 10000000 | 0.1 | JavaFoil+Calcfoil stall+Eppler ext transition
108 | 10000000 | 0.1 | XFOIL ncrit=9
109 | 10000000 | 0.25 | JavaFoil+Calcfoil stall+Eppler ext transition
110 | 10000000 | 0.25 | XFOIL ncrit=9
111 | 10000000 | 0.5 | JavaFoil+Calcfoil stall+Eppler ext transition
112 | 10000000 | 0.5 | XFOIL ncrit=9
113 | 12000000 | 0 | JavaFoil+Calcfoil stall+Eppler ext transition
114 | 12000000 | 0 | XFOIL ncrit=9
115 | 12000000 | 0.1 | JavaFoil+Calcfoil stall+Eppler ext transition
116 | 12000000 | 0.1 | XFOIL ncrit=9
117 | 12000000 | 0.25 | JavaFoil+Calcfoil stall+Eppler ext transition
118 | 12000000 | 0.25 | XFOIL ncrit=9
119 | 12000000 | 0.5 | JavaFoil+Calcfoil stall+Eppler ext transition
120 | 12000000 | 0.5 | XFOIL ncrit=9
121 | 14000000 | 0 | JavaFoil+Calcfoil stall+Eppler ext transition
122 | 14000000 | 0 | XFOIL ncrit=9
123 | 14000000 | 0.1 | JavaFoil+Calcfoil stall+Eppler ext transition
124 | 14000000 | 0.1 | XFOIL ncrit=9
125 | 14000000 | 0.25 | JavaFoil+Calcfoil stall+Eppler ext transition
126 | 14000000 | 0.25 | XFOIL ncrit=9
127 | 14000000 | 0.5 | JavaFoil+Calcfoil stall+Eppler ext transition
128 | 14000000 | 0.5 | XFOIL ncrit=9
129 | 16000000 | 0 | JavaFoil+Calcfoil stall+Eppler ext transition
130 | 16000000 | 0 | XFOIL ncrit=9
131 | 16000000 | 0.1 | JavaFoil+Calcfoil stall+Eppler ext transition
132 | 16000000 | 0.1 | XFOIL ncrit=9
133 | 16000000 | 0.25 | JavaFoil+Calcfoil stall+Eppler ext transition
134 | 16000000 | 0.25 | XFOIL ncrit=9
135 | 16000000 | 0.5 | JavaFoil+Calcfoil stall+Eppler ext transition
136 | 16000000 | 0.5 | XFOIL ncrit=9
137 | 18000000 | 0 | JavaFoil+Calcfoil stall+Eppler ext transition
138 | 18000000 | 0 | XFOIL ncrit=9
139 | 18000000 | 0.1 | JavaFoil+Calcfoil stall+Eppler ext transition
140 | 18000000 | 0.1 | XFOIL ncrit=9
141 | 18000000 | 0.25 | JavaFoil+Calcfoil stall+Eppler ext transition
142 | 18000000 | 0.25 | XFOIL ncrit=9
143 | 18000000 | 0.5 | JavaFoil+Calcfoil stall+Eppler ext transition
144 | 18000000 | 0.5 | XFOIL ncrit=9
145 | 20000000 | 0 | JavaFoil+Calcfoil stall+Eppler ext transition
146 | 20000000 | 0 | XFOIL ncrit=9
147 | 20000000 | 0.1 | JavaFoil+Calcfoil stall+Eppler ext transition
148 | 20000000 | 0.1 | XFOIL ncrit=9
149 | 20000000 | 0.25 | JavaFoil+Calcfoil stall+Eppler ext transition
150 | 20000000 | 0.25 | XFOIL ncrit=9
151 | 20000000 | 0.5 | JavaFoil+Calcfoil stall+Eppler ext transition
152 | 20000000 | 0.5 | XFOIL ncrit=9

## 1. Re 50k Mach 0.00 (1)
BIGFOIL.COM POLAR EXPORT
NACA67-316 a=0.2
NACA67-316 a=0.2 |  |  |  | Cl Max: | 1.15 | at alpha= | 13.5 | deg
JavaFoil+Calcfoil stall+Eppler ext transition |  |  |  | L/D Max: | 36.401 | at alpha= | 6 | deg
Re: | 50000 |  |  | Cd Min: | 0.02004 | at alpha= | -1 | deg
Mach: | 0 |  |  | Cl=0 at alpha= | -1.6333 | deg
|  |  |  | @ Cl=0.1, Cd= | 0.020048
|  |  |  | @ Cl=0.4, Cd= | 0.020824
|  |  |  | @ Cl=0.6, Cd= | 0.02181
alpha (deg) | Cl | Cd | Cm | Cl/Cd
-20 | -0.742 | 0.34942 | 0.007 | -2.124
-19.5 | -0.765 | 0.3256 | 0.007 | -2.349
-19 | -0.787 | 0.298 | 0.006 | -2.64
-18.5 | -0.808 | 0.27814 | 0.006 | -2.905
-18 | -0.828 | 0.26234 | 0.005 | -3.156
-17.5 | -0.847 | 0.24588 | 0.005 | -3.443
-17 | -0.863 | 0.23166 | 0.005 | -3.727
-16.5 | -0.878 | 0.21693 | 0.004 | -4.046
-16 | -0.887 | 0.20803 | 0.004 | -4.262
-15.5 | -0.893 | 0.19068 | 0.003 | -4.683
-15 | -0.896 | 0.17765 | 0.003 | -5.046
-14.5 | -0.896 | 0.16568 | 0.003 | -5.41
-14 | -0.89 | 0.15667 | 0.002 | -5.682
-13.5 | -0.882 | 0.14441 | 0.002 | -6.105
-13 | -0.87 | 0.13153 | 0.001 | -6.614
-12.5 | -0.855 | 0.12289 | 0.001 | -6.959
-12 | -0.838 | 0.11686 | 0 | -7.167
-11.5 | -0.817 | 0.111 | 0 | -7.357
-11 | -0.793 | 0.10124 | -0.001 | -7.832
-10.5 | -0.765 | 0.09445 | -0.001 | -8.096
-10 | -0.734 | 0.08853 | -0.002 | -8.289
-9.5 | -0.701 | 0.08198 | -0.002 | -8.549
-9 | -0.666 | 0.07644 | -0.003 | -8.709
-8.5 | -0.629 | 0.0713 | -0.003 | -8.817
-8 | -0.59 | 0.06636 | -0.004 | -8.889
-7.5 | -0.549 | 0.06218 | -0.004 | -8.835
-7 | -0.508 | 0.05812 | -0.005 | -8.732
-6.5 | -0.464 | 0.05455 | -0.005 | -8.512
-6 | -0.42 | 0.0513 | -0.006 | -8.185
-5.5 | -0.375 | 0.0486 | -0.007 | -7.706
-5 | -0.328 | 0.04607 | -0.008 | -7.121
-4.5 | -0.281 | 0.04381 | -0.008 | -6.412
-4 | -0.233 | 0.04182 | -0.009 | -5.573
-3.5 | -0.185 | 0.04006 | -0.01 | -4.607
-3 | -0.164 | 0.02106 | -0.02 | -7.804
-2.5 | -0.104 | 0.02084 | -0.021 | -5.006
-2 | -0.044 | 0.0206 | -0.023 | -2.135
-1.5 | 0.016 | 0.02007 | -0.023 | 0.808
-1 | 0.075 | 0.02004 | -0.024 | 3.765
-0.5 | 0.135 | 0.02006 | -0.026 | 6.728
0 | 0.194 | 0.02025 | -0.027 | 9.572
0.5 | 0.253 | 0.02035 | -0.028 | 12.427
1 | 0.311 | 0.02051 | -0.029 | 15.162
1.5 | 0.37 | 0.02071 | -0.03 | 17.845
2 | 0.428 | 0.02093 | -0.032 | 20.462
2.5 | 0.487 | 0.02115 | -0.033 | 23.023
3 | 0.545 | 0.02144 | -0.034 | 25.431
3.5 | 0.603 | 0.02183 | -0.035 | 27.63
4 | 0.66 | 0.02224 | -0.037 | 29.691
4.5 | 0.718 | 0.02268 | -0.038 | 31.639
5 | 0.776 | 0.02312 | -0.039 | 33.559
5.5 | 0.834 | 0.02373 | -0.04 | 35.164
6 | 0.894 | 0.02455 | -0.042 | 36.401
6.5 | 0.953 | 0.02821 | -0.044 | 33.787
7 | 1.004 | 0.02924 | -0.045 | 34.336
7.5 | 1.053 | 0.03028 | -0.046 | 34.769
8 | 0.917 | 0.06005 | -0.024 | 15.267
8.5 | 0.953 | 0.06445 | -0.024 | 14.794
9 | 0.991 | 0.06779 | -0.026 | 14.617
9.5 | 1.022 | 0.07302 | -0.024 | 13.995
10 | 1.052 | 0.07861 | -0.024 | 13.381
10.5 | 1.076 | 0.08336 | -0.021 | 12.908
11 | 1.098 | 0.09045 | -0.021 | 12.139
11.5 | 1.116 | 0.09626 | -0.021 | 11.594
12 | 1.13 | 0.10271 | -0.022 | 11.005
12.5 | 1.141 | 0.11026 | -0.022 | 10.346
13 | 1.147 | 0.11658 | -0.022 | 9.841
13.5 | 1.15 | 0.12651 | -0.022 | 9.089
14 | 1.149 | 0.1359 | -0.022 | 8.452
14.5 | 1.144 | 0.1468 | -0.023 | 7.792
15 | 1.136 | 0.1584 | -0.022 | 7.169
15.5 | 1.124 | 0.16958 | -0.023 | 6.63
16 | 1.11 | 0.18022 | -0.023 | 6.158
16.5 | 1.093 | 0.19787 | -0.023 | 5.524
17 | 1.074 | 0.20982 | -0.024 | 5.116
17.5 | 1.048 | 0.21788 | -0.024 | 4.808
18 | 1.02 | 0.24199 | -0.024 | 4.216
18.5 | 0.991 | 0.25989 | -0.024 | 3.814

## 2. Re 50k Mach 0.00 (2)
BIGFOIL.COM POLAR EXPORT
NACA67-316 a=0.2
NACA67-316 a=0.2 |  |  |  | Cl Max: | 1.1338 | at alpha= | 11 | deg
XFOIL ncrit=9 |  |  |  | L/D Max: | 24.6437 | at alpha= | 9 | deg
Re: | 50000 |  |  | Cd Min: | 0.17353 | at alpha= | 16 | deg
Mach: | 0 |  |  | Cl=0 at alpha= | 0.46114 | deg
|  |  |  | @ Cl=0.1, Cd= | 0.054595
|  |  |  | @ Cl=0.4, Cd= | 0.063997
|  |  |  | @ Cl=0.6, Cd= | 0.17353
alpha (deg) | Cl | Cd | Cm | Cl/Cd
-11.5 | -0.4643 | 0.13967 | -0.0235 | -3.3243
-11 | -0.4698 | 0.13478 | -0.0206 | -3.4857
-10.5 | -0.4844 | 0.12982 | -0.0176 | -3.7313
-9.5 | -0.4691 | 0.11989 | -0.0089 | -3.9128
-9 | -0.4595 | 0.11519 | -0.0039 | -3.9891
-8.5 | -0.4707 | 0.11219 | 0.0033 | -4.1956
-8 | -0.4188 | 0.10631 | 0.0056 | -3.9394
-6.5 | -0.8414 | 0.06696 | 0.0155 | -12.5657
-6 | -0.8302 | 0.05896 | 0.0214 | -14.0807
-5.5 | -0.8103 | 0.05307 | 0.0273 | -15.2685
-5 | -0.7789 | 0.0479 | 0.0313 | -16.261
-4.5 | -0.7427 | 0.04414 | 0.0348 | -16.826
-3.5 | -0.1617 | 0.04598 | -0.0315 | -3.5167
-3 | -0.1411 | 0.04575 | -0.0276 | -3.0842
-2.5 | -0.1203 | 0.04565 | -0.0237 | -2.6353
-2 | -0.0994 | 0.04568 | -0.0198 | -2.176
-1.5 | -0.0786 | 0.04583 | -0.016 | -1.715
-1 | -0.0579 | 0.0461 | -0.0121 | -1.256
-0.5 | -0.0376 | 0.04649 | -0.0083 | -0.80878
0 | -0.0178 | 0.047 | -0.0045 | -0.37872
0.5 | 0.0015 | 0.04763 | -0.0007 | 0.031493
1 | 0.0201 | 0.0484 | 0.0031 | 0.41529
1.5 | 0.0377 | 0.0493 | 0.0067 | 0.76471
2 | 0.0546 | 0.05035 | 0.0103 | 1.0844
2.5 | 0.0703 | 0.05155 | 0.0139 | 1.3637
3 | 0.085 | 0.0529 | 0.0173 | 1.6068
3.5 | 0.0987 | 0.05442 | 0.0206 | 1.8137
4 | 0.1112 | 0.0561 | 0.0238 | 1.9822
4.5 | 0.1435 | 0.0587 | 0.0221 | 2.4446
5 | 0.3512 | 0.06306 | -0.0082 | 5.5693
5.5 | 0.4111 | 0.06421 | -0.0106 | 6.4024
6 | 0.4792 | 0.06506 | -0.0135 | 7.3655
6.5 | 0.5115 | 0.06573 | -0.0113 | 7.7818
7 | 0.5821 | 0.06512 | -0.0127 | 8.9389
7.5 | 0.6317 | 0.06407 | -0.0104 | 9.8595
8 | 0.7103 | 0.05991 | -0.0085 | 11.8561
9 | 0.9372 | 0.03803 | 0.003 | 24.6437
9.5 | 0.9361 | 0.04139 | 0.0121 | 22.6166
10.5 | 1.1057 | 0.05069 | 0.0041 | 21.813
11 | 1.1338 | 0.05583 | 0.0075 | 20.3081
11.5 | 1.1128 | 0.0596 | 0.0184 | 18.6711
12 | 1.1241 | 0.06532 | 0.0232 | 17.2091
12.5 | 1.0739 | 0.0688 | 0.0368 | 15.609
13 | 1.0235 | 0.07324 | 0.0483 | 13.9746
13.5 | 0.9725 | 0.07907 | 0.0572 | 12.2992
14 | 0.8155 | 0.09138 | 0.0637 | 8.9243
14.5 | 0.7567 | 0.10586 | 0.0605 | 7.1481
15 | 0.533 | 0.15939 | 0.0244 | 3.344
15.5 | 0.5411 | 0.16629 | 0.0229 | 3.254
16 | 0.5563 | 0.17353 | 0.0215 | 3.2058

## 3. Re 50k Mach 0.10 (1)
BIGFOIL.COM POLAR EXPORT
NACA67-316 a=0.2
NACA67-316 a=0.2 |  |  |  | Cl Max: | 1.139 | at alpha= | 13 | deg
JavaFoil+Calcfoil stall+Eppler ext transition |  |  |  | L/D Max: | 36.402 | at alpha= | 6 | deg
Re: | 50000 |  |  | Cd Min: | 0.02009 | at alpha= | -1 | deg
Mach: | 0.1 |  |  | Cl=0 at alpha= | -1.6333 | deg
|  |  |  | @ Cl=0.1, Cd= | 0.02011
|  |  |  | @ Cl=0.4, Cd= | 0.020871
|  |  |  | @ Cl=0.6, Cd= | 0.021854
alpha (deg) | Cl | Cd | Cm | Cl/Cd
-19.5 | -0.714 | 0.33511 | 0.007 | -2.131
-19 | -0.74 | 0.32222 | 0.006 | -2.296
-18.5 | -0.765 | 0.29849 | 0.006 | -2.562
-18 | -0.788 | 0.27436 | 0.005 | -2.874
-17.5 | -0.811 | 0.26133 | 0.005 | -3.103
-17 | -0.831 | 0.2386 | 0.005 | -3.485
-16.5 | -0.85 | 0.22273 | 0.004 | -3.815
-16 | -0.862 | 0.21204 | 0.004 | -4.065
-15.5 | -0.872 | 0.19794 | 0.004 | -4.404
-15 | -0.878 | 0.18423 | 0.003 | -4.768
-14.5 | -0.881 | 0.16707 | 0.003 | -5.275
-14 | -0.878 | 0.16424 | 0.002 | -5.345
-13.5 | -0.871 | 0.15096 | 0.002 | -5.773
-13 | -0.862 | 0.13451 | 0.001 | -6.409
-12.5 | -0.849 | 0.12676 | 0.001 | -6.699
-12 | -0.833 | 0.11702 | 0 | -7.12
-11.5 | -0.814 | 0.11104 | 0 | -7.328
-11 | -0.791 | 0.10381 | -0.001 | -7.623
-10.5 | -0.764 | 0.09647 | -0.001 | -7.918
-10 | -0.734 | 0.08862 | -0.002 | -8.28
-9.5 | -0.701 | 0.08195 | -0.002 | -8.558
-9 | -0.667 | 0.07644 | -0.003 | -8.723
-8.5 | -0.63 | 0.07141 | -0.003 | -8.823
-8 | -0.591 | 0.06639 | -0.004 | -8.909
-7.5 | -0.551 | 0.06222 | -0.004 | -8.857
-7 | -0.509 | 0.05861 | -0.005 | -8.691
-6.5 | -0.466 | 0.05491 | -0.005 | -8.489
-6 | -0.422 | 0.05159 | -0.006 | -8.173
-5.5 | -0.376 | 0.04863 | -0.007 | -7.734
-5 | -0.33 | 0.04626 | -0.008 | -7.124
-4.5 | -0.282 | 0.04395 | -0.008 | -6.422
-4 | -0.234 | 0.04191 | -0.009 | -5.589
-3.5 | -0.185 | 0.04015 | -0.01 | -4.619
-3 | -0.165 | 0.02112 | -0.02 | -7.821
-2.5 | -0.105 | 0.02092 | -0.022 | -5.011
-2 | -0.044 | 0.02068 | -0.023 | -2.137
-1.5 | 0.016 | 0.02014 | -0.023 | 0.81
-1 | 0.076 | 0.02009 | -0.025 | 3.774
-0.5 | 0.136 | 0.02014 | -0.026 | 6.735
0 | 0.195 | 0.02031 | -0.027 | 9.591
0.5 | 0.254 | 0.0204 | -0.028 | 12.46
1 | 0.313 | 0.02058 | -0.029 | 15.189
1.5 | 0.372 | 0.02077 | -0.031 | 17.892
2 | 0.43 | 0.02098 | -0.032 | 20.516
2.5 | 0.489 | 0.02124 | -0.033 | 23.043
3 | 0.548 | 0.02154 | -0.034 | 25.437
3.5 | 0.606 | 0.02189 | -0.035 | 27.676
4 | 0.664 | 0.02231 | -0.037 | 29.748
4.5 | 0.721 | 0.02276 | -0.038 | 31.685
5 | 0.78 | 0.02321 | -0.039 | 33.599
5.5 | 0.838 | 0.02385 | -0.041 | 35.153
6 | 0.898 | 0.02467 | -0.042 | 36.402
6.5 | 0.957 | 0.02842 | -0.044 | 33.682
7 | 1.008 | 0.02944 | -0.045 | 34.245
7.5 | 1.057 | 0.03051 | -0.046 | 34.653
8 | 0.921 | 0.06027 | -0.025 | 15.278
8.5 | 0.957 | 0.06472 | -0.024 | 14.78
9 | 0.993 | 0.06823 | -0.025 | 14.558
9.5 | 1.024 | 0.07361 | -0.024 | 13.915
10 | 1.054 | 0.07947 | -0.024 | 13.258
10.5 | 1.078 | 0.08505 | -0.022 | 12.67
11 | 1.098 | 0.09089 | -0.021 | 12.078
11.5 | 1.114 | 0.09832 | -0.022 | 11.335
12 | 1.127 | 0.1056 | -0.022 | 10.672
12.5 | 1.135 | 0.1127 | -0.022 | 10.073
13 | 1.139 | 0.12119 | -0.022 | 9.402
13.5 | 1.139 | 0.12974 | -0.022 | 8.783
14 | 1.135 | 0.14177 | -0.022 | 8.008
14.5 | 1.127 | 0.15442 | -0.023 | 7.3
15 | 1.116 | 0.16675 | -0.023 | 6.689
15.5 | 1.1 | 0.17375 | -0.023 | 6.333
16 | 1.082 | 0.18547 | -0.023 | 5.835
16.5 | 1.061 | 0.20142 | -0.024 | 5.269
17 | 1.038 | 0.22054 | -0.024 | 4.706
17.5 | 1.008 | 0.22582 | -0.024 | 4.462
18 | 0.976 | 0.25363 | -0.024 | 3.847

## 4. Re 50k Mach 0.10 (2)
BIGFOIL.COM POLAR EXPORT
NACA67-316 a=0.2
NACA67-316 a=0.2 |  |  |  | Cl Max: | 1.1261 | at alpha= | 11 | deg
XFOIL ncrit=9 |  |  |  | L/D Max: | 24.1412 | at alpha= | 9 | deg
Re: | 50000 |  |  | Cd Min: | 0.17409 | at alpha= | 16 | deg
Mach: | 0.1 |  |  | Cl=0 at alpha= | 0.46649 | deg
|  |  |  | @ Cl=0.1, Cd= | 0.054854
|  |  |  | @ Cl=0.4, Cd= | 0.064101
|  |  |  | @ Cl=0.6, Cd= | 0.17409
alpha (deg) | Cl | Cd | Cm | Cl/Cd
-11.5 | -0.4619 | 0.14033 | -0.0234 | -3.2915
-11 | -0.4707 | 0.1356 | -0.0207 | -3.4712
-10.5 | -0.4782 | 0.13031 | -0.0176 | -3.6697
-10 | -0.4867 | 0.12562 | -0.0135 | -3.8744
-9.5 | -0.4683 | 0.12059 | -0.0089 | -3.8834
-9 | -0.4575 | 0.11577 | -0.004 | -3.9518
-8.5 | -0.4684 | 0.11271 | 0.0031 | -4.1558
-8 | -0.4175 | 0.10673 | 0.0053 | -3.9117
-7 | -0.6692 | 0.08409 | 0.0086 | -7.9581
-6.5 | -0.839 | 0.06756 | 0.0146 | -12.4186
-6 | -0.8312 | 0.05966 | 0.0208 | -13.9323
-5.5 | -0.8129 | 0.05373 | 0.0269 | -15.1294
-5 | -0.7824 | 0.04846 | 0.031 | -16.1453
-4.5 | -0.7468 | 0.04459 | 0.0346 | -16.7481
-3.5 | -0.1628 | 0.04618 | -0.0317 | -3.5253
-3 | -0.142 | 0.04594 | -0.0278 | -3.091
-2.5 | -0.1211 | 0.04584 | -0.0239 | -2.6418
-2 | -0.1001 | 0.04587 | -0.0199 | -2.1823
-1.5 | -0.0792 | 0.04602 | -0.0161 | -1.721
-1 | -0.0584 | 0.04629 | -0.0122 | -1.2616
-0.5 | -0.038 | 0.04669 | -0.0083 | -0.81388
0 | -0.0181 | 0.0472 | -0.0045 | -0.38347
0.5 | 0.0013 | 0.04785 | -0.0007 | 0.027168
1 | 0.02 | 0.04862 | 0.003 | 0.41135
1.5 | 0.0378 | 0.04954 | 0.0067 | 0.76302
2 | 0.0547 | 0.05059 | 0.0103 | 1.0812
2.5 | 0.0705 | 0.05181 | 0.0139 | 1.3607
3 | 0.0853 | 0.05318 | 0.0173 | 1.604
3.5 | 0.099 | 0.05472 | 0.0206 | 1.8092
4 | 0.1117 | 0.05642 | 0.0237 | 1.9798
4.5 | 0.1591 | 0.05961 | 0.0189 | 2.669
5 | 0.3649 | 0.06343 | -0.01 | 5.7528
5.5 | 0.4177 | 0.06444 | -0.0113 | 6.482
6 | 0.4688 | 0.06532 | -0.0118 | 7.177
6.5 | 0.5206 | 0.06583 | -0.012 | 7.9082
7 | 0.5692 | 0.06583 | -0.0109 | 8.6465
7.5 | 0.6569 | 0.06304 | -0.012 | 10.4204
8 | 0.7685 | 0.05528 | -0.0111 | 13.902
9 | 0.9333 | 0.03866 | 0.0048 | 24.1412
9.5 | 0.9395 | 0.04199 | 0.0129 | 22.3744
10 | 1.0439 | 0.0462 | 0.0068 | 22.5952
11 | 1.1261 | 0.05648 | 0.0102 | 19.938
11.5 | 1.0987 | 0.0602 | 0.0218 | 18.2508
12 | 1.0703 | 0.06409 | 0.0325 | 16.7
13 | 1.0124 | 0.07435 | 0.0503 | 13.6167
13.5 | 0.8739 | 0.08177 | 0.0628 | 10.6873
14 | 0.8031 | 0.09352 | 0.0638 | 8.5875
15 | 0.5324 | 0.15992 | 0.0247 | 3.3292
15.5 | 0.5404 | 0.1668 | 0.0231 | 3.2398
16 | 0.5559 | 0.17409 | 0.0217 | 3.1932

## 5. Re 50k Mach 0.25 (1)
BIGFOIL.COM POLAR EXPORT
NACA67-316 a=0.2
NACA67-316 a=0.2 |  |  |  | Cl Max: | 1.093 | at alpha= | 11.5 | deg
JavaFoil+Calcfoil stall+Eppler ext transition |  |  |  | L/D Max: | 35.229 | at alpha= | 5.5 | deg
Re: | 50000 |  |  | Cd Min: | 0.0204 | at alpha= | -1 | deg
Mach: | 0.25 |  |  | Cl=0 at alpha= | -1.6371 | deg
|  |  |  | @ Cl=0.1, Cd= | 0.020418
|  |  |  | @ Cl=0.4, Cd= | 0.021202
|  |  |  | @ Cl=0.6, Cd= | 0.022188
alpha (deg) | Cl | Cd | Cm | Cl/Cd
-17.5 | -0.483 | 0.42113 | 0.005 | -1.146
-17 | -0.543 | 0.34688 | 0.005 | -1.565
-16.5 | -0.598 | 0.32587 | 0.004 | -1.835
-16 | -0.644 | 0.27283 | 0.004 | -2.359
-15.5 | -0.684 | 0.25551 | 0.004 | -2.679
-15 | -0.72 | 0.23858 | 0.003 | -3.019
-14.5 | -0.749 | 0.21005 | 0.003 | -3.568
-14 | -0.769 | 0.19372 | 0.002 | -3.968
-13.5 | -0.783 | 0.17946 | 0.002 | -4.361
-13 | -0.791 | 0.1572 | 0.001 | -5.034
-12.5 | -0.795 | 0.14332 | 0.001 | -5.544
-12 | -0.793 | 0.13391 | 0 | -5.919
-11.5 | -0.785 | 0.11948 | 0 | -6.57
-11 | -0.772 | 0.11196 | -0.001 | -6.899
-10.5 | -0.752 | 0.10325 | -0.001 | -7.287
-10 | -0.728 | 0.09559 | -0.002 | -7.619
-9.5 | -0.7 | 0.08736 | -0.002 | -8.019
-9 | -0.67 | 0.08094 | -0.003 | -8.272
-8.5 | -0.635 | 0.07461 | -0.003 | -8.517
-8 | -0.599 | 0.06932 | -0.004 | -8.639
-7.5 | -0.56 | 0.06438 | -0.004 | -8.694
-7 | -0.519 | 0.0599 | -0.005 | -8.657
-6.5 | -0.475 | 0.056 | -0.005 | -8.491
-6 | -0.431 | 0.0525 | -0.006 | -8.207
-5.5 | -0.385 | 0.04948 | -0.007 | -7.779
-5 | -0.338 | 0.04674 | -0.008 | -7.224
-4.5 | -0.289 | 0.04443 | -0.009 | -6.511
-4 | -0.24 | 0.0423 | -0.009 | -5.679
-3.5 | -0.19 | 0.0405 | -0.01 | -4.699
-3 | -0.169 | 0.02151 | -0.021 | -7.878
-2.5 | -0.108 | 0.02127 | -0.022 | -5.059
-2 | -0.045 | 0.02101 | -0.023 | -2.159
-1.5 | 0.017 | 0.02044 | -0.024 | 0.819
-1 | 0.078 | 0.0204 | -0.025 | 3.819
-0.5 | 0.139 | 0.02045 | -0.026 | 6.815
0 | 0.2 | 0.02064 | -0.028 | 9.694
0.5 | 0.261 | 0.02074 | -0.029 | 12.592
1 | 0.321 | 0.02093 | -0.03 | 15.341
1.5 | 0.382 | 0.02113 | -0.031 | 18.063
2 | 0.442 | 0.02137 | -0.033 | 20.694
2.5 | 0.503 | 0.02162 | -0.034 | 23.248
3 | 0.563 | 0.02195 | -0.035 | 25.646
3.5 | 0.622 | 0.02233 | -0.036 | 27.868
4 | 0.681 | 0.02279 | -0.038 | 29.897
4.5 | 0.74 | 0.02323 | -0.039 | 31.878
5 | 0.801 | 0.0238 | -0.04 | 33.66
5.5 | 0.861 | 0.02445 | -0.042 | 35.229
6 | 0.926 | 0.02836 | -0.044 | 32.667
6.5 | 0.98 | 0.02941 | -0.045 | 33.31
7 | 1.031 | 0.03049 | -0.046 | 33.807
7.5 | 0.9 | 0.05752 | -0.025 | 15.653
8 | 0.938 | 0.06192 | -0.024 | 15.143
8.5 | 0.975 | 0.06508 | -0.026 | 14.984
9 | 1.006 | 0.07019 | -0.025 | 14.333
9.5 | 1.034 | 0.07619 | -0.024 | 13.577
10 | 1.058 | 0.08268 | -0.022 | 12.798
10.5 | 1.076 | 0.08976 | -0.021 | 11.99
11 | 1.088 | 0.09731 | -0.021 | 11.181
11.5 | 1.093 | 0.10485 | -0.021 | 10.427
12 | 1.092 | 0.11416 | -0.022 | 9.567
12.5 | 1.084 | 0.12512 | -0.022 | 8.665
13 | 1.069 | 0.13683 | -0.022 | 7.814
13.5 | 1.047 | 0.15109 | -0.022 | 6.929
14 | 1.018 | 0.16451 | -0.023 | 6.187
14.5 | 0.982 | 0.18132 | -0.022 | 5.415
15 | 0.94 | 0.19515 | -0.022 | 4.815
15.5 | 0.892 | 0.21695 | -0.022 | 4.109
16 | 0.838 | 0.25765 | -0.022 | 3.253
16.5 | 0.78 | 0.27928 | -0.022 | 2.792

## 6. Re 50k Mach 0.25 (2)
BIGFOIL.COM POLAR EXPORT
NACA67-316 a=0.2
NACA67-316 a=0.2 |  |  |  | Cl Max: | 1.0879 | at alpha= | 11 | deg
XFOIL ncrit=9 |  |  |  | L/D Max: | 23.8424 | at alpha= | 8.5 | deg
Re: | 50000 |  |  | Cd Min: | 0.17723 | at alpha= | 16 | deg
Mach: | 0.25 |  |  | Cl=0 at alpha= | 0.49497 | deg
|  |  |  | @ Cl=0.1, Cd= | 0.056237
|  |  |  | @ Cl=0.4, Cd= | 0.064844
|  |  |  | @ Cl=0.6, Cd= | 0.17723
alpha (deg) | Cl | Cd | Cm | Cl/Cd
-6.5 | -0.8266 | 0.07061 | 0.0097 | -11.7066
-6 | -0.8329 | 0.06331 | 0.0171 | -13.1559
-5.5 | -0.8249 | 0.05728 | 0.0243 | -14.4012
-5 | -0.7983 | 0.05152 | 0.0289 | -15.495
-4.5 | -0.7673 | 0.04713 | 0.0334 | -16.2805
-4 | -0.7276 | 0.04351 | 0.0369 | -16.7226
-3 | -0.1472 | 0.04701 | -0.0287 | -3.1312
-2.5 | -0.1257 | 0.0469 | -0.0246 | -2.6802
-2 | -0.104 | 0.04692 | -0.0206 | -2.2165
-1.5 | -0.0825 | 0.04708 | -0.0166 | -1.7523
-1 | -0.0611 | 0.04737 | -0.0127 | -1.2898
-0.5 | -0.0401 | 0.04779 | -0.0087 | -0.83909
0 | -0.0197 | 0.04834 | -0.0048 | -0.40753
0.5 | 0.0002 | 0.04903 | -0.001 | 0.0040791
1 | 0.0194 | 0.04985 | 0.0028 | 0.38917
1.5 | 0.0377 | 0.05082 | 0.0066 | 0.74183
2 | 0.0551 | 0.05195 | 0.0102 | 1.0606
2.5 | 0.0714 | 0.05324 | 0.0138 | 1.3411
3 | 0.0867 | 0.05471 | 0.0172 | 1.5847
3.5 | 0.1009 | 0.05634 | 0.0205 | 1.7909
4 | 0.114 | 0.05815 | 0.0236 | 1.9604
4.5 | 0.3199 | 0.06323 | -0.0083 | 5.0593
5 | 0.3826 | 0.06453 | -0.0112 | 5.929
5.5 | 0.4475 | 0.0657 | -0.0139 | 6.8113
6 | 0.4831 | 0.06655 | -0.012 | 7.2592
6.5 | 0.5497 | 0.06675 | -0.0134 | 8.2352
7 | 0.5906 | 0.06673 | -0.0108 | 8.8506
7.5 | 0.6478 | 0.06529 | -0.0083 | 9.9219
8 | 0.8076 | 0.05215 | -0.0071 | 15.4861
8.5 | 0.9351 | 0.03922 | 0.001 | 23.8424
9 | 0.9261 | 0.04202 | 0.0123 | 22.0395
9.5 | 0.9815 | 0.04543 | 0.0141 | 21.6047
10 | 1.0492 | 0.05006 | 0.0134 | 20.9588
10.5 | 1.0721 | 0.0549 | 0.0181 | 19.5282
11 | 1.0879 | 0.06023 | 0.0232 | 18.0624
11.5 | 1.0411 | 0.06413 | 0.0358 | 16.2342
12 | 0.9883 | 0.06873 | 0.0472 | 14.3795
12.5 | 0.9304 | 0.07439 | 0.0568 | 12.5071
13 | 0.8697 | 0.08169 | 0.0633 | 10.6463
13.5 | 0.8111 | 0.0914 | 0.0658 | 8.8742
14.5 | 0.538 | 0.15754 | 0.0276 | 3.415
15 | 0.5303 | 0.16286 | 0.0259 | 3.2562
15.5 | 0.5379 | 0.16963 | 0.0242 | 3.171
16 | 0.5555 | 0.17723 | 0.0228 | 3.1343

## 7. Re 50k Mach 0.50 (1)
BIGFOIL.COM POLAR EXPORT
NACA67-316 a=0.2
NACA67-316 a=0.2 |  |  |  | Cl Max: | 1.193 | at alpha= | 20 | deg
JavaFoil+Calcfoil stall+Eppler ext transition |  |  |  | L/D Max: | 33.334 | at alpha= | 5 | deg
Re: | 50000 |  |  | Cd Min: | 0.02182 | at alpha= | -1.5 | deg
Mach: | 0.5 |  |  | Cl=0 at alpha= | -1.6377 | deg
|  |  |  | @ Cl=0.1, Cd= | 0.02182
|  |  |  | @ Cl=0.4, Cd= | 0.022581
|  |  |  | @ Cl=0.6, Cd= | 0.023683
alpha (deg) | Cl | Cd | Cm | Cl/Cd
-20 | -1.021 | 0.44124 | 0.011 | -2.314
-19.5 | -0.994 | 0.44878 | 0.011 | -2.215
-19 | -0.967 | 0.44791 | 0.01 | -2.16
-18.5 | -0.94 | 0.44311 | 0.01 | -2.122
-18 | -0.911 | 0.40729 | 0.009 | -2.237
-17.5 | -0.884 | 0.39305 | 0.008 | -2.248
-17 | -0.857 | 0.37093 | 0.007 | -2.309
-16.5 | -0.829 | 0.36345 | 0.007 | -2.282
-16 | -0.802 | 0.36781 | 0.006 | -2.181
-15.5 | -0.775 | 0.36068 | 0.005 | -2.148
-15 | -0.746 | 0.34522 | 0.004 | -2.16
-14.5 | -0.718 | 0.31553 | 0.004 | -2.276
-14 | -0.691 | 0.30971 | 0.003 | -2.23
-13.5 | -0.663 | 0.30676 | 0.002 | -2.162
-13 | -0.636 | 0.30199 | 0.002 | -2.105
-12.5 | -0.608 | 0.29749 | 0.001 | -2.044
-12 | -0.58 | 0.28321 | 0.001 | -2.048
-11.5 | -0.551 | 0.26575 | 0 | -2.074
-11 | -0.524 | 0.26507 | -0.001 | -1.975
-10.5 | -0.496 | 0.26228 | -0.001 | -1.891
-10 | -0.468 | 0.25968 | -0.002 | -1.803
-9.5 | -0.44 | 0.21597 | -0.002 | -2.035
-9 | -0.412 | 0.20245 | -0.003 | -2.034
-8.5 | -0.384 | 0.19477 | -0.003 | -1.971
-8 | -0.356 | 0.16247 | -0.004 | -2.192
-7.5 | -0.525 | 0.08888 | -0.004 | -5.911
-7 | -0.522 | 0.07285 | -0.005 | -7.165
-6.5 | -0.497 | 0.06544 | -0.006 | -7.589
-6 | -0.46 | 0.05876 | -0.006 | -7.83
-5.5 | -0.417 | 0.05405 | -0.007 | -7.714
-5 | -0.369 | 0.05022 | -0.008 | -7.355
-4.5 | -0.319 | 0.04719 | -0.009 | -6.755
-4 | -0.266 | 0.04466 | -0.01 | -5.952
-3.5 | -0.211 | 0.04237 | -0.011 | -4.986
-3 | -0.156 | 0.04055 | -0.012 | -3.836
-2.5 | -0.12 | 0.02285 | -0.025 | -5.237
-2 | -0.05 | 0.02255 | -0.026 | -2.239
-1.5 | 0.019 | 0.02182 | -0.027 | 0.856
-1 | 0.087 | 0.02182 | -0.028 | 3.982
-0.5 | 0.156 | 0.02182 | -0.029 | 7.132
0 | 0.223 | 0.02206 | -0.031 | 10.13
0.5 | 0.292 | 0.02223 | -0.032 | 13.116
1 | 0.358 | 0.02242 | -0.034 | 15.983
1.5 | 0.426 | 0.02268 | -0.035 | 18.782
2 | 0.493 | 0.02308 | -0.036 | 21.376
2.5 | 0.561 | 0.02345 | -0.038 | 23.91
3 | 0.628 | 0.02385 | -0.039 | 26.311
3.5 | 0.694 | 0.0244 | -0.041 | 28.424
4 | 0.759 | 0.02498 | -0.042 | 30.404
4.5 | 0.826 | 0.02575 | -0.044 | 32.091
5 | 0.894 | 0.02683 | -0.045 | 33.334
5.5 | 0.962 | 0.03144 | -0.047 | 30.602
6 | 1.018 | 0.03289 | -0.048 | 30.966
6.5 | 0.894 | 0.05488 | -0.026 | 16.287
7 | 0.93 | 0.05967 | -0.025 | 15.578
7.5 | 0.959 | 0.06438 | -0.026 | 14.892
8 | 0.971 | 0.07147 | -0.025 | 13.591
8.5 | 0.959 | 0.0802 | -0.021 | 11.954
9 | 0.888 | 0.09801 | -0.02 | 9.059
9.5 | 0.618 | 0.18534 | -0.02 | 3.335
10 | 0.645 | 0.19991 | -0.021 | 3.229
10.5 | 0.673 | 0.22219 | -0.025 | 3.031
11 | 0.701 | 0.24124 | -0.026 | 2.905
11.5 | 0.729 | 0.26592 | -0.029 | 2.741
12 | 0.756 | 0.26916 | -0.03 | 2.809
12.5 | 0.783 | 0.29937 | -0.03 | 2.616
13 | 0.812 | 0.33035 | -0.034 | 2.458
13.5 | 0.839 | 0.3339 | -0.035 | 2.512
14 | 0.866 | 0.33502 | -0.035 | 2.584
14.5 | 0.893 | 0.32673 | -0.036 | 2.732
15 | 0.922 | 0.35257 | -0.04 | 2.614
15.5 | 0.948 | 0.38043 | -0.04 | 2.493
16 | 0.975 | 0.38554 | -0.041 | 2.529
16.5 | 1.002 | 0.39364 | -0.042 | 2.545
17 | 1.031 | 0.39879 | -0.045 | 2.586
17.5 | 1.058 | 0.4069 | -0.046 | 2.6
18 | 1.084 | 0.41124 | -0.047 | 2.637
18.5 | 1.114 | 0.42833 | -0.05 | 2.6
19 | 1.14 | 0.47215 | -0.051 | 2.415
19.5 | 1.167 | 0.46326 | -0.052 | 2.518
20 | 1.193 | 0.4723 | -0.052 | 2.526

## 8. Re 50k Mach 0.50 (2)
BIGFOIL.COM POLAR EXPORT
NACA67-316 a=0.2
NACA67-316 a=0.2 |  |  |  | Cl Max: | 0.9278 | at alpha= | 9.5 | deg
XFOIL ncrit=9 |  |  |  | L/D Max: | 18.6232 | at alpha= | 8 | deg
Re: | 50000 |  |  | Cd Min: | 0.23995 | at alpha= | 19.5 | deg
Mach: | 0.5 |  |  | Cl=0 at alpha= | 0.62911 | deg
|  |  |  | @ Cl=0.1, Cd= | 0.061587
|  |  |  | @ Cl=0.4, Cd= | 0.068925
|  |  |  | @ Cl=0.6, Cd= | 0.073473
alpha (deg) | Cl | Cd | Cm | Cl/Cd
-10 | -0.4333 | 0.14162 | -0.0158 | -3.0596
-9.5 | -0.4297 | 0.13629 | -0.0123 | -3.1528
-8.5 | -0.4172 | 0.12537 | -0.0048 | -3.3277
-8 | -0.4059 | 0.11975 | -0.0015 | -3.3896
-7.5 | -0.6017 | 0.09612 | -0.0278 | -6.2599
-7 | -0.6584 | 0.08813 | -0.0235 | -7.4708
-6.5 | -0.7324 | 0.08246 | -0.0127 | -8.8819
-6 | -0.7658 | 0.07583 | -0.004 | -10.0989
-5.5 | -0.817 | 0.07032 | 0.0081 | -11.6183
-5 | -0.8174 | 0.06385 | 0.0156 | -12.8019
-4.5 | -0.816 | 0.05836 | 0.0238 | -13.9822
-4 | -0.8011 | 0.05334 | 0.0311 | -15.0187
-3.5 | -0.7697 | 0.04882 | 0.0368 | -15.7661
-3 | -0.7206 | 0.04482 | 0.0396 | -16.0776
-2.5 | -0.1473 | 0.05159 | -0.0284 | -2.8552
-2 | -0.1224 | 0.05161 | -0.0238 | -2.3716
-1.5 | -0.098 | 0.05179 | -0.0193 | -1.8923
-1 | -0.074 | 0.05214 | -0.0148 | -1.4193
-0.5 | -0.0505 | 0.05266 | -0.0105 | -0.95898
0 | -0.0277 | 0.05336 | -0.0062 | -0.51912
0.5 | -0.0055 | 0.05422 | -0.002 | -0.10144
1 | 0.0158 | 0.05526 | 0.002 | 0.28592
1.5 | 0.0361 | 0.0565 | 0.006 | 0.63894
2 | 0.0555 | 0.05792 | 0.0098 | 0.95822
2.5 | 0.0738 | 0.05955 | 0.0134 | 1.2393
3 | 0.0911 | 0.06139 | 0.0168 | 1.484
3.5 | 0.2845 | 0.06568 | -0.0127 | 4.3316
4 | 0.3488 | 0.06736 | -0.0154 | 5.1781
4.5 | 0.3956 | 0.06882 | -0.0151 | 5.7483
5 | 0.4536 | 0.0702 | -0.0158 | 6.4615
5.5 | 0.4851 | 0.07153 | -0.0128 | 6.7818
6 | 0.5451 | 0.07244 | -0.0125 | 7.5248
6.5 | 0.579 | 0.07346 | -0.0087 | 7.8818
7 | 0.6271 | 0.07349 | -0.0048 | 8.5331
7.5 | 0.6935 | 0.07105 | 0.0007 | 9.7607
8 | 0.9144 | 0.0491 | 0.0155 | 18.6232
8.5 | 0.9233 | 0.05209 | 0.025 | 17.7251
9 | 0.9234 | 0.05682 | 0.0326 | 16.2513
9.5 | 0.9278 | 0.06171 | 0.0394 | 15.0348
10 | 0.8717 | 0.0694 | 0.0467 | 12.5605
10.5 | 0.8072 | 0.07904 | 0.051 | 10.2126
11 | 0.7325 | 0.09192 | 0.0507 | 7.9689
11.5 | 0.6684 | 0.10648 | 0.0471 | 6.2772
12 | 0.6305 | 0.11822 | 0.0451 | 5.3333
12.5 | 0.622 | 0.1256 | 0.0466 | 4.9522
13 | 0.5963 | 0.13546 | 0.0451 | 4.402
13.5 | 0.5866 | 0.14411 | 0.0446 | 4.0705
15 | 0.535 | 0.17634 | 0.0302 | 3.0339
15.5 | 0.5433 | 0.18315 | 0.0285 | 2.9664
16 | 0.5695 | 0.19264 | 0.0271 | 2.9563
16.5 | 0.5785 | 0.19804 | 0.0249 | 2.9211
17 | 0.5872 | 0.20353 | 0.0221 | 2.8851
17.5 | 0.6015 | 0.21052 | 0.019 | 2.8572
18 | 0.6241 | 0.21922 | 0.0164 | 2.8469
18.5 | 0.6489 | 0.22841 | 0.0137 | 2.8409
19 | 0.6538 | 0.23163 | 0.0091 | 2.8226
19.5 | 0.6745 | 0.23995 | 0.0057 | 2.811

## 9. Re 100k Mach 0.00 (1)
BIGFOIL.COM POLAR EXPORT
NACA67-316 a=0.2
NACA67-316 a=0.2 |  |  |  | Cl Max: | 1.226 | at alpha= | 9.5 | deg
JavaFoil+Calcfoil stall+Eppler ext transition |  |  |  | L/D Max: | 49.189 | at alpha= | 6 | deg
Re: | 100000 |  |  | Cd Min: | 0.01456 | at alpha= | -1 | deg
Mach: | 0 |  |  | Cl=0 at alpha= | -1.6333 | deg
|  |  |  | @ Cl=0.1, Cd= | 0.014572
|  |  |  | @ Cl=0.4, Cd= | 0.015211
|  |  |  | @ Cl=0.6, Cd= | 0.01597
alpha (deg) | Cl | Cd | Cm | Cl/Cd
-20 | -0.742 | 0.28138 | 0.007 | -2.638
-19.5 | -0.765 | 0.26977 | 0.007 | -2.835
-19 | -0.787 | 0.24839 | 0.006 | -3.168
-18.5 | -0.808 | 0.237 | 0.006 | -3.409
-18 | -0.828 | 0.22179 | 0.006 | -3.733
-17.5 | -0.847 | 0.20901 | 0.005 | -4.051
-17 | -0.863 | 0.19292 | 0.005 | -4.475
-16.5 | -0.878 | 0.18535 | 0.004 | -4.736
-16 | -0.887 | 0.16989 | 0.004 | -5.219
-15.5 | -0.893 | 0.16342 | 0.004 | -5.464
-15 | -0.897 | 0.15295 | 0.003 | -5.862
-14.5 | -0.896 | 0.1422 | 0.003 | -6.304
-14 | -0.89 | 0.13519 | 0.002 | -6.586
-13.5 | -0.882 | 0.12448 | 0.002 | -7.082
-13 | -0.87 | 0.11533 | 0.001 | -7.544
-12.5 | -0.855 | 0.10991 | 0.001 | -7.782
-12 | -0.838 | 0.10138 | 0 | -8.262
-11.5 | -0.817 | 0.09669 | 0 | -8.447
-11 | -0.793 | 0.08981 | -0.001 | -8.831
-10.5 | -0.765 | 0.08422 | -0.001 | -9.08
-10 | -0.734 | 0.07848 | -0.002 | -9.352
-9.5 | -0.701 | 0.07239 | -0.002 | -9.682
-9 | -0.666 | 0.06799 | -0.003 | -9.794
-8.5 | -0.629 | 0.06356 | -0.003 | -9.893
-8 | -0.59 | 0.05972 | -0.004 | -9.88
-7.5 | -0.55 | 0.05589 | -0.004 | -9.835
-7 | -0.508 | 0.05239 | -0.005 | -9.694
-6.5 | -0.465 | 0.04929 | -0.006 | -9.429
-6 | -0.42 | 0.04633 | -0.006 | -9.074
-5.5 | -0.375 | 0.04379 | -0.007 | -8.565
-5 | -0.329 | 0.04152 | -0.008 | -7.916
-4.5 | -0.281 | 0.03946 | -0.009 | -7.131
-4 | -0.283 | 0.01762 | -0.018 | -16.082
-3.5 | -0.224 | 0.01728 | -0.019 | -12.978
-3 | -0.165 | 0.01697 | -0.02 | -9.701
-2.5 | -0.105 | 0.01672 | -0.022 | -6.251
-2 | -0.044 | 0.01647 | -0.023 | -2.674
-1.5 | 0.016 | 0.01462 | -0.023 | 1.112
-1 | 0.076 | 0.01456 | -0.025 | 5.19
-0.5 | 0.135 | 0.01459 | -0.026 | 9.265
0 | 0.194 | 0.01475 | -0.027 | 13.157
0.5 | 0.253 | 0.01482 | -0.028 | 17.086
1 | 0.311 | 0.01497 | -0.029 | 20.811
1.5 | 0.37 | 0.01513 | -0.031 | 24.473
2 | 0.429 | 0.01529 | -0.032 | 28.051
2.5 | 0.488 | 0.01548 | -0.033 | 31.51
3 | 0.546 | 0.0157 | -0.034 | 34.796
3.5 | 0.604 | 0.01599 | -0.036 | 37.779
4 | 0.662 | 0.0163 | -0.037 | 40.574
4.5 | 0.719 | 0.01662 | -0.038 | 43.271
5 | 0.779 | 0.01695 | -0.04 | 45.949
5.5 | 0.839 | 0.01739 | -0.041 | 48.25
6 | 0.9 | 0.01829 | -0.043 | 49.189
6.5 | 0.955 | 0.02371 | -0.044 | 40.281
7 | 1.006 | 0.02463 | -0.045 | 40.854
7.5 | 1.056 | 0.02559 | -0.047 | 41.261
8 | 1.103 | 0.02653 | -0.048 | 41.569
8.5 | 1.147 | 0.02745 | -0.049 | 41.779
9 | 1.189 | 0.02915 | -0.05 | 40.777
9.5 | 1.226 | 0.03024 | -0.051 | 40.548
10 | 1.055 | 0.07113 | -0.027 | 14.829
10.5 | 1.079 | 0.07685 | -0.025 | 14.038
11 | 1.1 | 0.08232 | -0.025 | 13.367
11.5 | 1.118 | 0.08766 | -0.025 | 12.758
12 | 1.131 | 0.09329 | -0.023 | 12.124
12.5 | 1.141 | 0.09932 | -0.023 | 11.487
13 | 1.148 | 0.10657 | -0.023 | 10.768
13.5 | 1.15 | 0.11549 | -0.023 | 9.959
14 | 1.149 | 0.12139 | -0.023 | 9.464
14.5 | 1.144 | 0.12943 | -0.023 | 8.839

## 10. Re 100k Mach 0.00 (2)
BIGFOIL.COM POLAR EXPORT
NACA67-316 a=0.2
NACA67-316 a=0.2 |  |  |  | Cl Max: | 1.1427 | at alpha= | 12 | deg
XFOIL ncrit=9 |  |  |  | L/D Max: | 39.949 | at alpha= | 7.5 | deg
Re: | 100000 |  |  | Cd Min: | 0.17515 | at alpha= | 17 | deg
Mach: | 0 |  |  | Cl=0 at alpha= | 0.42081 | deg
|  |  |  | @ Cl=0.1, Cd= | 0.045227
|  |  |  | @ Cl=0.4, Cd= | 0.045296
|  |  |  | @ Cl=0.6, Cd= | 0.17515
alpha (deg) | Cl | Cd | Cm | Cl/Cd
-11.5 | -0.5716 | 0.12781 | -0.0388 | -4.4723
-11 | -0.5285 | 0.12241 | -0.0313 | -4.3175
-10.5 | -0.5688 | 0.1147 | -0.0334 | -4.959
-10 | -0.6765 | 0.10582 | -0.0344 | -6.3929
-9.5 | -0.6231 | 0.09896 | -0.0312 | -6.2965
-9 | -0.6937 | 0.09224 | -0.0256 | -7.5206
-8.5 | -0.7776 | 0.08823 | -0.013 | -8.8133
-8 | -0.8261 | 0.08187 | -0.0034 | -10.0904
-7.5 | -0.8343 | 0.07681 | 0.0033 | -10.8619
-7 | -0.8458 | 0.07076 | 0.0103 | -11.9531
-6.5 | -0.8529 | 0.06554 | 0.0174 | -13.0134
-5.5 | -0.8249 | 0.04536 | 0.0338 | -18.1856
-5 | -0.7918 | 0.04037 | 0.0375 | -19.6136
-4.5 | -0.7545 | 0.03717 | 0.0407 | -20.2986
-4 | -0.7131 | 0.03473 | 0.0433 | -20.5327
-3.5 | -0.6667 | 0.03239 | 0.0446 | -20.5835
-3 | -0.6242 | 0.03116 | 0.0461 | -20.0321
-2.5 | -0.5825 | 0.02994 | 0.0478 | -19.4556
-2 | -0.1002 | 0.04298 | -0.0198 | -2.3313
-1.5 | -0.0794 | 0.04319 | -0.0161 | -1.8384
-1 | -0.0588 | 0.04354 | -0.0123 | -1.3505
-0.5 | -0.0384 | 0.04402 | -0.0086 | -0.87233
0 | -0.0186 | 0.04464 | -0.005 | -0.41667
0.5 | 0.0035 | 0.04535 | -0.002 | 0.077178
1 | 0.238 | 0.04505 | -0.0378 | 5.283
1.5 | 0.2958 | 0.04527 | -0.0398 | 6.5341
2 | 0.3539 | 0.04539 | -0.0417 | 7.7969
3 | 0.4622 | 0.04517 | -0.0431 | 10.2325
3.5 | 0.5238 | 0.04468 | -0.0446 | 11.7234
4 | 0.59 | 0.04382 | -0.0465 | 13.4642
4.5 | 0.6263 | 0.04322 | -0.0433 | 14.491
5 | 0.6925 | 0.04155 | -0.0442 | 16.6667
6 | 0.8318 | 0.03489 | -0.0435 | 23.8406
6.5 | 0.9036 | 0.02964 | -0.041 | 30.4858
7 | 0.9697 | 0.02646 | -0.0393 | 36.6478
7.5 | 1.0187 | 0.0255 | -0.0361 | 39.949
8 | 1.0037 | 0.02718 | -0.0241 | 36.9279
8.5 | 0.968 | 0.03004 | -0.0102 | 32.2237
9 | 0.9451 | 0.03316 | 0.001 | 28.5012
9.5 | 0.9472 | 0.03549 | 0.0085 | 26.6892
10 | 0.9665 | 0.03742 | 0.0135 | 25.8284
10.5 | 1.0026 | 0.03939 | 0.0162 | 25.4532
11.5 | 1.0893 | 0.04497 | 0.0194 | 24.2228
12 | 1.1427 | 0.04994 | 0.0187 | 22.8815
12.5 | 1.1182 | 0.05252 | 0.0297 | 21.2909
13 | 1.0897 | 0.05546 | 0.0405 | 19.6484
13.5 | 1.0558 | 0.05878 | 0.0511 | 17.9619
14 | 1.0175 | 0.06315 | 0.0603 | 16.1124
14.5 | 0.9731 | 0.06948 | 0.0669 | 14.0055
15 | 0.9183 | 0.07805 | 0.0704 | 11.7655
15.5 | 0.8529 | 0.08964 | 0.0697 | 9.5147
16 | 0.7905 | 0.10457 | 0.0642 | 7.5595
16.5 | 0.5899 | 0.16753 | 0.029 | 3.5212
17 | 0.5938 | 0.17515 | 0.0257 | 3.3902

## 11. Re 100k Mach 0.10 (1)
BIGFOIL.COM POLAR EXPORT
NACA67-316 a=0.2
NACA67-316 a=0.2 |  |  |  | Cl Max: | 1.192 | at alpha= | 9 | deg
JavaFoil+Calcfoil stall+Eppler ext transition |  |  |  | L/D Max: | 49.1 | at alpha= | 6 | deg
Re: | 100000 |  |  | Cd Min: | 0.0146 | at alpha= | -1 | deg
Mach: | 0.1 |  |  | Cl=0 at alpha= | -1.6333 | deg
|  |  |  | @ Cl=0.1, Cd= | 0.01462
|  |  |  | @ Cl=0.4, Cd= | 0.015241
|  |  |  | @ Cl=0.6, Cd= | 0.016014
alpha (deg) | Cl | Cd | Cm | Cl/Cd
-19.5 | -0.714 | 0.26934 | 0.007 | -2.652
-19 | -0.74 | 0.27037 | 0.006 | -2.736
-18.5 | -0.765 | 0.24839 | 0.006 | -3.079
-18 | -0.789 | 0.2337 | 0.006 | -3.374
-17.5 | -0.811 | 0.21662 | 0.005 | -3.744
-17 | -0.831 | 0.19929 | 0.005 | -4.172
-16.5 | -0.85 | 0.18935 | 0.004 | -4.488
-16 | -0.862 | 0.18088 | 0.004 | -4.766
-15.5 | -0.872 | 0.16618 | 0.004 | -5.245
-15 | -0.879 | 0.15717 | 0.003 | -5.59
-14.5 | -0.881 | 0.14401 | 0.003 | -6.12
-14 | -0.878 | 0.13652 | 0.002 | -6.43
-13.5 | -0.872 | 0.12928 | 0.002 | -6.741
-13 | -0.862 | 0.11951 | 0.001 | -7.214
-12.5 | -0.849 | 0.11046 | 0.001 | -7.689
-12 | -0.833 | 0.10195 | 0 | -8.173
-11.5 | -0.814 | 0.0971 | 0 | -8.381
-11 | -0.791 | 0.09024 | -0.001 | -8.77
-10.5 | -0.764 | 0.08451 | -0.001 | -9.039
-10 | -0.734 | 0.07878 | -0.002 | -9.316
-9.5 | -0.701 | 0.07337 | -0.002 | -9.561
-9 | -0.667 | 0.06816 | -0.003 | -9.784
-8.5 | -0.63 | 0.06379 | -0.003 | -9.879
-8 | -0.592 | 0.05986 | -0.004 | -9.883
-7.5 | -0.551 | 0.05601 | -0.004 | -9.844
-7 | -0.51 | 0.05281 | -0.005 | -9.653
-6.5 | -0.466 | 0.04937 | -0.006 | -9.448
-6 | -0.422 | 0.0466 | -0.006 | -9.059
-5.5 | -0.377 | 0.04391 | -0.007 | -8.577
-5 | -0.33 | 0.04161 | -0.008 | -7.933
-4.5 | -0.283 | 0.03953 | -0.009 | -7.151
-4 | -0.285 | 0.0177 | -0.018 | -16.082
-3.5 | -0.225 | 0.01734 | -0.019 | -13
-3 | -0.165 | 0.01704 | -0.02 | -9.709
-2.5 | -0.105 | 0.01677 | -0.022 | -6.263
-2 | -0.044 | 0.01651 | -0.023 | -2.68
-1.5 | 0.016 | 0.01464 | -0.023 | 1.116
-1 | 0.076 | 0.0146 | -0.025 | 5.201
-0.5 | 0.136 | 0.01465 | -0.026 | 9.274
0 | 0.195 | 0.01479 | -0.027 | 13.186
0.5 | 0.255 | 0.01488 | -0.028 | 17.108
1 | 0.313 | 0.01501 | -0.029 | 20.851
1.5 | 0.372 | 0.01516 | -0.031 | 24.55
2 | 0.431 | 0.01533 | -0.032 | 28.129
2.5 | 0.49 | 0.01551 | -0.033 | 31.606
3 | 0.549 | 0.01575 | -0.034 | 34.851
3.5 | 0.607 | 0.01605 | -0.036 | 37.837
4 | 0.665 | 0.01635 | -0.037 | 40.674
4.5 | 0.723 | 0.01669 | -0.038 | 43.299
5 | 0.783 | 0.017 | -0.04 | 46.064
5.5 | 0.843 | 0.01747 | -0.041 | 48.258
6 | 0.904 | 0.01841 | -0.043 | 49.1
6.5 | 0.959 | 0.02387 | -0.044 | 40.174
7 | 1.011 | 0.0248 | -0.046 | 40.743
7.5 | 1.06 | 0.02578 | -0.047 | 41.115
8 | 1.107 | 0.02676 | -0.048 | 41.353
8.5 | 0.961 | 0.05821 | -0.027 | 16.508
9 | 1.192 | 0.02942 | -0.05 | 40.517
9.5 | 1.031 | 0.06587 | -0.029 | 15.653
10 | 1.056 | 0.07178 | -0.026 | 14.71
10.5 | 1.08 | 0.07725 | -0.026 | 13.985
11 | 1.1 | 0.08195 | -0.025 | 13.426
11.5 | 1.116 | 0.08831 | -0.025 | 12.639
12 | 1.127 | 0.09411 | -0.022 | 11.977
12.5 | 1.135 | 0.10039 | -0.022 | 11.31
13 | 1.14 | 0.10758 | -0.023 | 10.593
13.5 | 1.14 | 0.11421 | -0.023 | 9.978
14 | 1.135 | 0.12378 | -0.023 | 9.173

## 12. Re 100k Mach 0.10 (2)
BIGFOIL.COM POLAR EXPORT
NACA67-316 a=0.2
NACA67-316 a=0.2 |  |  |  | Cl Max: | 1.1362 | at alpha= | 12 | deg
XFOIL ncrit=9 |  |  |  | L/D Max: | 39.3687 | at alpha= | 7.5 | deg
Re: | 100000 |  |  | Cd Min: | 0.17585 | at alpha= | 17 | deg
Mach: | 0.1 |  |  | Cl=0 at alpha= | 0.071133 | deg
|  |  |  | @ Cl=0.1, Cd= | 0.045028
|  |  |  | @ Cl=0.4, Cd= | 0.045498
|  |  |  | @ Cl=0.6, Cd= | 0.17585
alpha (deg) | Cl | Cd | Cm | Cl/Cd
-12.5 | -0.4938 | 0.14186 | -0.0331 | -3.4809
-12 | -0.4967 | 0.13662 | -0.0318 | -3.6356
-11.5 | -0.574 | 0.12876 | -0.0393 | -4.4579
-11 | -0.5235 | 0.1235 | -0.031 | -4.2389
-10.5 | -0.5778 | 0.11519 | -0.0348 | -5.0161
-10 | -0.6052 | 0.10616 | -0.0344 | -5.7008
-9.5 | -0.6111 | 0.10045 | -0.0311 | -6.0836
-9 | -0.6942 | 0.09339 | -0.0259 | -7.4333
-8.5 | -0.7916 | 0.09017 | -0.0119 | -8.779
-8 | -0.8061 | 0.08256 | -0.0059 | -9.7638
-7.5 | -0.8676 | 0.0811 | 0.0073 | -10.6979
-7 | -0.8415 | 0.07165 | 0.0093 | -11.7446
-5.5 | -0.828 | 0.04613 | 0.0334 | -17.9493
-5 | -0.7956 | 0.04096 | 0.0372 | -19.4238
-4.5 | -0.7587 | 0.0376 | 0.0406 | -20.1782
-4 | -0.7175 | 0.03507 | 0.0433 | -20.4591
-3.5 | -0.6711 | 0.0327 | 0.0447 | -20.5229
-3 | -0.628 | 0.03138 | 0.0461 | -20.0127
-2.5 | -0.5853 | 0.03013 | 0.0478 | -19.4258
-2 | -0.1009 | 0.04316 | -0.0199 | -2.3378
-1.5 | -0.08 | 0.04338 | -0.0162 | -1.8442
-1 | -0.0593 | 0.04373 | -0.0124 | -1.356
-0.5 | -0.0388 | 0.04421 | -0.0087 | -0.87763
0 | -0.0189 | 0.04484 | -0.0051 | -0.4215
1 | 0.2468 | 0.04526 | -0.0393 | 5.4529
1.5 | 0.2972 | 0.04538 | -0.0399 | 6.5491
2 | 0.3608 | 0.04552 | -0.0427 | 7.9262
2.5 | 0.4142 | 0.04549 | -0.0433 | 9.1053
3 | 0.4669 | 0.04525 | -0.0436 | 10.3182
3.5 | 0.5316 | 0.04471 | -0.0455 | 11.89
4 | 0.575 | 0.04424 | -0.0437 | 12.9973
4.5 | 0.6327 | 0.04319 | -0.0438 | 14.6492
5 | 0.7022 | 0.04139 | -0.0451 | 16.9655
5.5 | 0.7503 | 0.03947 | -0.0423 | 19.0094
6 | 0.8453 | 0.03418 | -0.0442 | 24.7308
6.5 | 0.8934 | 0.03032 | -0.0387 | 29.4657
7 | 0.9709 | 0.02659 | -0.0383 | 36.5137
7.5 | 1.0165 | 0.02582 | -0.0344 | 39.3687
8 | 0.9981 | 0.02764 | -0.022 | 36.1107
8.5 | 0.962 | 0.03064 | -0.0082 | 31.3969
9 | 0.9428 | 0.03366 | 0.0024 | 28.0095
9.5 | 0.9472 | 0.03595 | 0.0097 | 26.3477
10 | 0.9696 | 0.03793 | 0.0143 | 25.5629
10.5 | 1.0218 | 0.04027 | 0.0148 | 25.3737
11 | 1.0515 | 0.04244 | 0.0185 | 24.7762
11.5 | 1.0897 | 0.04574 | 0.0209 | 23.8238
12 | 1.1362 | 0.05075 | 0.0213 | 22.3882
12.5 | 1.1089 | 0.05345 | 0.0325 | 20.7465
13 | 1.0769 | 0.0565 | 0.0435 | 19.0602
13.5 | 1.0394 | 0.05997 | 0.0541 | 17.332
14 | 0.9987 | 0.06454 | 0.063 | 15.4741
14.5 | 0.952 | 0.07126 | 0.0689 | 13.3595
15 | 0.8963 | 0.0803 | 0.0714 | 11.1619
15.5 | 0.8313 | 0.09264 | 0.0694 | 8.9734
16 | 0.7735 | 0.10795 | 0.0632 | 7.1654
17 | 0.5935 | 0.17585 | 0.0259 | 3.375

## 13. Re 100k Mach 0.25 (1)
BIGFOIL.COM POLAR EXPORT
NACA67-316 a=0.2
NACA67-316 a=0.2 |  |  |  | Cl Max: | 1.207 | at alpha= | 9 | deg
JavaFoil+Calcfoil stall+Eppler ext transition |  |  |  | L/D Max: | 48.152 | at alpha= | 5.5 | deg
Re: | 100000 |  |  | Cd Min: | 0.01483 | at alpha= | -1 | deg
Mach: | 0.25 |  |  | Cl=0 at alpha= | -1.6371 | deg
|  |  |  | @ Cl=0.1, Cd= | 0.014841
|  |  |  | @ Cl=0.4, Cd= | 0.015456
|  |  |  | @ Cl=0.6, Cd= | 0.016227
alpha (deg) | Cl | Cd | Cm | Cl/Cd
-17.5 | -0.483 | 0.32681 | 0.005 | -1.477
-17 | -0.543 | 0.27826 | 0.005 | -1.951
-16.5 | -0.598 | 0.25018 | 0.004 | -2.391
-16 | -0.644 | 0.23598 | 0.004 | -2.727
-15.5 | -0.684 | 0.21202 | 0.004 | -3.228
-15 | -0.72 | 0.19464 | 0.003 | -3.7
-14.5 | -0.75 | 0.17413 | 0.003 | -4.304
-14 | -0.769 | 0.16053 | 0.002 | -4.789
-13.5 | -0.783 | 0.14845 | 0.002 | -5.272
-13 | -0.791 | 0.13225 | 0.001 | -5.984
-12.5 | -0.795 | 0.12356 | 0.001 | -6.431
-12 | -0.793 | 0.11438 | 0 | -6.93
-11.5 | -0.785 | 0.10394 | 0 | -7.553
-11 | -0.773 | 0.09895 | -0.001 | -7.808
-10.5 | -0.752 | 0.08976 | -0.001 | -8.383
-10 | -0.728 | 0.08276 | -0.002 | -8.801
-9.5 | -0.701 | 0.07641 | -0.002 | -9.168
-9 | -0.67 | 0.07156 | -0.003 | -9.357
-8.5 | -0.636 | 0.06682 | -0.003 | -9.512
-8 | -0.599 | 0.06163 | -0.004 | -9.718
-7.5 | -0.56 | 0.05728 | -0.004 | -9.774
-7 | -0.519 | 0.05364 | -0.005 | -9.672
-6.5 | -0.476 | 0.05039 | -0.006 | -9.443
-6 | -0.431 | 0.04725 | -0.006 | -9.127
-5.5 | -0.385 | 0.04456 | -0.007 | -8.648
-5 | -0.338 | 0.04201 | -0.008 | -8.05
-4.5 | -0.29 | 0.03993 | -0.009 | -7.256
-4 | -0.241 | 0.03758 | -0.01 | -6.416
-3.5 | -0.231 | 0.01765 | -0.02 | -13.1
-3 | -0.17 | 0.01737 | -0.021 | -9.771
-2.5 | -0.108 | 0.01706 | -0.022 | -6.317
-2 | -0.045 | 0.01679 | -0.023 | -2.706
-1.5 | 0.017 | 0.01487 | -0.024 | 1.128
-1 | 0.078 | 0.01483 | -0.025 | 5.258
-0.5 | 0.14 | 0.01486 | -0.027 | 9.389
0 | 0.2 | 0.01504 | -0.028 | 13.319
0.5 | 0.261 | 0.0151 | -0.029 | 17.312
1 | 0.321 | 0.01526 | -0.03 | 21.071
1.5 | 0.382 | 0.0154 | -0.032 | 24.807
2 | 0.443 | 0.01559 | -0.033 | 28.399
2.5 | 0.503 | 0.01579 | -0.034 | 31.879
3 | 0.564 | 0.01605 | -0.035 | 35.135
3.5 | 0.623 | 0.01634 | -0.037 | 38.146
4 | 0.683 | 0.0167 | -0.038 | 40.867
4.5 | 0.742 | 0.01706 | -0.039 | 43.525
5 | 0.805 | 0.01743 | -0.041 | 46.155
5.5 | 0.867 | 0.018 | -0.042 | 48.152
6 | 0.928 | 0.02368 | -0.044 | 39.209
6.5 | 0.982 | 0.02473 | -0.045 | 39.706
7 | 1.033 | 0.02573 | -0.047 | 40.154
7.5 | 1.082 | 0.02679 | -0.048 | 40.378
8 | 1.127 | 0.02784 | -0.049 | 40.495
8.5 | 1.169 | 0.02948 | -0.05 | 39.658
9 | 1.207 | 0.03085 | -0.052 | 39.118
9.5 | 1.038 | 0.06871 | -0.027 | 15.101
10 | 1.061 | 0.07454 | -0.026 | 14.231
10.5 | 1.076 | 0.08004 | -0.022 | 13.449
11 | 1.088 | 0.08621 | -0.022 | 12.622
11.5 | 1.093 | 0.09277 | -0.022 | 11.787
12 | 1.092 | 0.10078 | -0.022 | 10.839
12.5 | 1.084 | 0.11001 | -0.023 | 9.857
13 | 1.069 | 0.11681 | -0.023 | 9.153
13.5 | 1.047 | 0.1297 | -0.023 | 8.073
14 | 1.018 | 0.13922 | -0.023 | 7.312

## 14. Re 100k Mach 0.25 (2)
BIGFOIL.COM POLAR EXPORT
NACA67-316 a=0.2
NACA67-316 a=0.2 |  |  |  | Cl Max: | 1.0845 | at alpha= | 12 | deg
XFOIL ncrit=9 |  |  |  | L/D Max: | 36.9818 | at alpha= | 7 | deg
Re: | 100000 |  |  | Cd Min: | 0.21238 | at alpha= | -20 | deg
Mach: | 0.25 |  |  | Cl=0 at alpha= | 0.046003 | deg
|  |  |  | @ Cl=0.1, Cd= | 0.045843
|  |  |  | @ Cl=0.4, Cd= | 0.046142
|  |  |  | @ Cl=0.6, Cd= | 0.17973
alpha (deg) | Cl | Cd | Cm | Cl/Cd
-20 | -0.4526 | 0.21238 | -0.0422 | -2.1311
-19.5 | -0.4373 | 0.20693 | -0.0443 | -2.1133
-19 | -0.4338 | 0.20365 | -0.0469 | -2.1301
-18.5 | -0.4622 | 0.2075 | -0.0489 | -2.2275
-18 | -0.4374 | 0.19631 | -0.0437 | -2.2281
-17.5 | -0.4387 | 0.1933 | -0.0408 | -2.2695
-17 | -0.4483 | 0.19091 | -0.0397 | -2.3482
-16.5 | -0.485 | 0.19246 | -0.0418 | -2.52
-16 | -0.4569 | 0.18209 | -0.0374 | -2.5092
-15.5 | -0.4525 | 0.1776 | -0.0354 | -2.5479
-15 | -0.4736 | 0.1751 | -0.0368 | -2.7047
-14.5 | -0.4816 | 0.16895 | -0.0368 | -2.8505
-14 | -0.4635 | 0.1629 | -0.0335 | -2.8453
-13.5 | -0.4708 | 0.15808 | -0.0334 | -2.9782
-13 | -0.5263 | 0.15462 | -0.039 | -3.4038
-12.5 | -0.4783 | 0.14649 | -0.0318 | -3.2651
-12 | -0.503 | 0.14114 | -0.0335 | -3.5638
-11.5 | -0.5077 | 0.13395 | -0.0324 | -3.7902
-11 | -0.5063 | 0.12846 | -0.0303 | -3.9413
-10 | -0.539 | 0.11486 | -0.0292 | -4.6927
-9.5 | -0.6354 | 0.10558 | -0.0334 | -6.0182
-9 | -0.6094 | 0.0988 | -0.0291 | -6.168
-8.5 | -0.6792 | 0.09207 | -0.0243 | -7.377
-8 | -0.786 | 0.08918 | -0.0098 | -8.8136
-7.5 | -0.7862 | 0.08144 | -0.0048 | -9.6537
-5.5 | -0.8429 | 0.04937 | 0.03 | -17.0731
-5 | -0.8143 | 0.04425 | 0.035 | -18.4023
-4.5 | -0.7806 | 0.04009 | 0.0392 | -19.4712
-4 | -0.7416 | 0.03712 | 0.0427 | -19.9784
-3.5 | -0.697 | 0.03478 | 0.0453 | -20.0403
-3 | -0.6494 | 0.03262 | 0.0463 | -19.908
-2.5 | -0.6018 | 0.03127 | 0.0477 | -19.2453
-1.5 | -0.0834 | 0.0444 | -0.0167 | -1.8784
-1 | -0.062 | 0.04476 | -0.0129 | -1.3852
-0.5 | -0.0411 | 0.04528 | -0.0091 | -0.90769
0 | -0.0206 | 0.04594 | -0.0054 | -0.44841
0.5 | 0.2033 | 0.04576 | -0.0395 | 4.4427
1 | 0.2599 | 0.04589 | -0.0412 | 5.6635
1.5 | 0.333 | 0.04629 | -0.0456 | 7.1938
2 | 0.3699 | 0.0462 | -0.0433 | 8.0065
2.5 | 0.4375 | 0.04607 | -0.046 | 9.4964
3 | 0.479 | 0.04592 | -0.0441 | 10.4312
3.5 | 0.5401 | 0.04534 | -0.045 | 11.9122
4 | 0.6092 | 0.04431 | -0.0467 | 13.7486
4.5 | 0.6462 | 0.0436 | -0.0431 | 14.8211
5 | 0.7198 | 0.04151 | -0.0443 | 17.3404
5.5 | 0.7728 | 0.03916 | -0.0413 | 19.7344
6 | 0.8437 | 0.03478 | -0.039 | 24.2582
6.5 | 0.9175 | 0.02984 | -0.036 | 30.7473
7 | 0.9937 | 0.02687 | -0.0348 | 36.9818
7.5 | 0.9995 | 0.02777 | -0.0251 | 35.9921
8 | 0.97 | 0.03028 | -0.0115 | 32.0343
8.5 | 0.9398 | 0.03361 | 0.0009 | 27.9619
9 | 0.935 | 0.03629 | 0.0096 | 25.7647
9.5 | 0.9537 | 0.03851 | 0.0152 | 24.765
10 | 0.9888 | 0.04064 | 0.0188 | 24.3307
10.5 | 1.0312 | 0.04328 | 0.0213 | 23.8262
11 | 1.0742 | 0.04692 | 0.0233 | 22.8943
11.5 | 1.0739 | 0.05008 | 0.031 | 21.4437
12 | 1.0845 | 0.05432 | 0.0364 | 19.965
12.5 | 1.0582 | 0.05882 | 0.0459 | 17.9905
13 | 1.0131 | 0.06255 | 0.0566 | 16.1966
13.5 | 0.9646 | 0.06701 | 0.066 | 14.3949
14 | 0.9143 | 0.07296 | 0.0724 | 12.5315
14.5 | 0.8597 | 0.08155 | 0.0746 | 10.542
15 | 0.8063 | 0.09294 | 0.0724 | 8.6755
15.5 | 0.7554 | 0.10723 | 0.0666 | 7.0447
16 | 0.628 | 0.14895 | 0.0434 | 4.2162
16.5 | 0.5807 | 0.17202 | 0.0292 | 3.3758
17 | 0.5953 | 0.17973 | 0.0269 | 3.3122

## 15. Re 100k Mach 0.50 (1)
BIGFOIL.COM POLAR EXPORT
NACA67-316 a=0.2
NACA67-316 a=0.2 |  |  |  | Cl Max: | 1.193 | at alpha= | 20 | deg
JavaFoil+Calcfoil stall+Eppler ext transition |  |  |  | L/D Max: | 45.014 | at alpha= | 5 | deg
Re: | 100000 |  |  | Cd Min: | 0.01586 | at alpha= | -0.5 | deg
Mach: | 0.5 |  |  | Cl=0 at alpha= | -1.6357 | deg
|  |  |  | @ Cl=0.1, Cd= | 0.015893
|  |  |  | @ Cl=0.4, Cd= | 0.016469
|  |  |  | @ Cl=0.6, Cd= | 0.017299
alpha (deg) | Cl | Cd | Cm | Cl/Cd
-20 | -1.021 | 0.35421 | 0.012 | -2.883
-19.5 | -0.994 | 0.34494 | 0.011 | -2.882
-19 | -0.967 | 0.34497 | 0.01 | -2.804
-18.5 | -0.94 | 0.33898 | 0.01 | -2.774
-18 | -0.911 | 0.31992 | 0.009 | -2.848
-17.5 | -0.884 | 0.30034 | 0.008 | -2.942
-17 | -0.857 | 0.30009 | 0.007 | -2.854
-16.5 | -0.829 | 0.2956 | 0.007 | -2.806
-16 | -0.802 | 0.28204 | 0.006 | -2.844
-15.5 | -0.775 | 0.27581 | 0.005 | -2.809
-15 | -0.746 | 0.26641 | 0.004 | -2.799
-14.5 | -0.718 | 0.25282 | 0.004 | -2.84
-14 | -0.691 | 0.25159 | 0.003 | -2.745
-13.5 | -0.663 | 0.24864 | 0.002 | -2.667
-13 | -0.636 | 0.23008 | 0.002 | -2.762
-12.5 | -0.608 | 0.22588 | 0.001 | -2.692
-12 | -0.58 | 0.21703 | 0.001 | -2.673
-11.5 | -0.551 | 0.21092 | 0 | -2.614
-11 | -0.524 | 0.20977 | -0.001 | -2.496
-10.5 | -0.496 | 0.20691 | -0.001 | -2.397
-10 | -0.468 | 0.20423 | -0.002 | -2.292
-9.5 | -0.44 | 0.16946 | -0.002 | -2.594
-9 | -0.412 | 0.15639 | -0.003 | -2.633
-8.5 | -0.384 | 0.1589 | -0.003 | -2.416
-8 | -0.356 | 0.13017 | -0.004 | -2.736
-7.5 | -0.525 | 0.07474 | -0.004 | -7.03
-7 | -0.522 | 0.06308 | -0.005 | -8.276
-6.5 | -0.497 | 0.05717 | -0.006 | -8.688
-6 | -0.46 | 0.05186 | -0.007 | -8.875
-5.5 | -0.417 | 0.04819 | -0.007 | -8.658
-5 | -0.37 | 0.04479 | -0.008 | -8.255
-4.5 | -0.319 | 0.04202 | -0.009 | -7.593
-4 | -0.266 | 0.03977 | -0.01 | -6.69
-3.5 | -0.212 | 0.03776 | -0.012 | -5.601
-3 | -0.188 | 0.01876 | -0.023 | -10.049
-2.5 | -0.12 | 0.01839 | -0.025 | -6.518
-2 | -0.051 | 0.01804 | -0.026 | -2.803
-1.5 | 0.019 | 0.0159 | -0.027 | 1.177
-1 | 0.087 | 0.0159 | -0.028 | 5.471
-0.5 | 0.156 | 0.01586 | -0.03 | 9.823
0 | 0.224 | 0.01606 | -0.031 | 13.929
0.5 | 0.292 | 0.0162 | -0.032 | 18.017
1 | 0.359 | 0.01633 | -0.034 | 21.971
1.5 | 0.427 | 0.01656 | -0.035 | 25.751
2 | 0.494 | 0.01681 | -0.037 | 29.392
2.5 | 0.561 | 0.01711 | -0.038 | 32.811
3 | 0.629 | 0.01744 | -0.039 | 36.053
3.5 | 0.695 | 0.01782 | -0.041 | 38.989
4 | 0.761 | 0.01829 | -0.042 | 41.626
4.5 | 0.83 | 0.01887 | -0.044 | 43.972
5 | 0.899 | 0.01998 | -0.046 | 45.014
5.5 | 0.964 | 0.02632 | -0.047 | 36.641
6 | 1.021 | 0.02771 | -0.049 | 36.835
6.5 | 1.071 | 0.02912 | -0.05 | 36.791
7 | 0.932 | 0.05341 | -0.027 | 17.445
7.5 | 1.147 | 0.03299 | -0.053 | 34.773
8 | 0.973 | 0.06364 | -0.027 | 15.29
8.5 | 0.959 | 0.07136 | -0.021 | 13.437
9 | 0.888 | 0.08576 | -0.021 | 10.355
9.5 | 0.618 | 0.15015 | -0.021 | 4.117
10 | 0.645 | 0.15759 | -0.021 | 4.096
10.5 | 0.674 | 0.17687 | -0.025 | 3.808
11 | 0.701 | 0.18906 | -0.026 | 3.707
11.5 | 0.729 | 0.20986 | -0.029 | 3.474
12 | 0.756 | 0.21312 | -0.03 | 3.548
12.5 | 0.783 | 0.22493 | -0.031 | 3.481
13 | 0.812 | 0.24723 | -0.034 | 3.284
13.5 | 0.839 | 0.25081 | -0.035 | 3.344
14 | 0.866 | 0.2542 | -0.036 | 3.405
14.5 | 0.893 | 0.26175 | -0.037 | 3.41
15 | 0.922 | 0.26872 | -0.04 | 3.43
15.5 | 0.948 | 0.28946 | -0.041 | 3.276
16 | 0.975 | 0.30401 | -0.041 | 3.207
16.5 | 1.002 | 0.30472 | -0.043 | 3.289
17 | 1.031 | 0.31934 | -0.046 | 3.23
17.5 | 1.058 | 0.32304 | -0.046 | 3.275
18 | 1.084 | 0.33174 | -0.047 | 3.269
18.5 | 1.114 | 0.32957 | -0.05 | 3.38
19 | 1.14 | 0.35832 | -0.051 | 3.182
19.5 | 1.167 | 0.37699 | -0.052 | 3.095
20 | 1.193 | 0.37432 | -0.053 | 3.187

## 16. Re 100k Mach 0.50 (2)
BIGFOIL.COM POLAR EXPORT
NACA67-316 a=0.2
NACA67-316 a=0.2 |  |  |  | Cl Max: | 0.9809 | at alpha= | 9.5 | deg
XFOIL ncrit=9 |  |  |  | L/D Max: | 29.8135 | at alpha= | 6.5 | deg
Re: | 100000 |  |  | Cd Min: | 0.1441 | at alpha= | 14.5 | deg
Mach: | 0.5 |  |  | Cl=0 at alpha= | -1.4885 | deg
|  |  |  | @ Cl=0.1, Cd= | 0.048501
|  |  |  | @ Cl=0.4, Cd= | 0.049424
|  |  |  | @ Cl=0.6, Cd= | 0.1441
alpha (deg) | Cl | Cd | Cm | Cl/Cd
-10 | -0.4881 | 0.13169 | -0.0284 | -3.7064
-9.5 | -0.5412 | 0.12589 | -0.0311 | -4.299
-9 | -0.5334 | 0.1194 | -0.0276 | -4.4673
-8.5 | -0.5219 | 0.11253 | -0.0238 | -4.6379
-8 | -0.5457 | 0.10554 | -0.0222 | -5.1706
-7.5 | -0.5735 | 0.09839 | -0.0199 | -5.8288
-6.5 | -0.7446 | 0.07786 | -0.0123 | -9.5633
-6 | -0.7988 | 0.06992 | -0.0011 | -11.4245
-5.5 | -0.821 | 0.06346 | 0.0086 | -12.9373
-5 | -0.8407 | 0.05746 | 0.0202 | -14.631
-4.5 | -0.8333 | 0.05186 | 0.0282 | -16.0683
-4 | -0.8185 | 0.04719 | 0.0363 | -17.3448
-3.5 | -0.7869 | 0.04287 | 0.0422 | -18.3555
-3 | -0.7426 | 0.03915 | 0.0462 | -18.9681
-2.5 | -0.6912 | 0.03665 | 0.0485 | -18.8595
-2 | -0.6299 | 0.03491 | 0.0496 | -18.0435
-1.5 | -0.0017 | 0.04819 | -0.0383 | -0.035277
-1 | 0.072 | 0.04834 | -0.0431 | 1.4894
-0.5 | 0.1485 | 0.04878 | -0.048 | 3.0443
0 | 0.1972 | 0.04879 | -0.0475 | 4.0418
0.5 | 0.2681 | 0.04919 | -0.0507 | 5.4503
1 | 0.3082 | 0.04928 | -0.0482 | 6.2541
1.5 | 0.3754 | 0.0494 | -0.0501 | 7.5992
2 | 0.4163 | 0.04944 | -0.0473 | 8.4203
2.5 | 0.4855 | 0.04909 | -0.0486 | 9.89
3 | 0.5263 | 0.04886 | -0.0452 | 10.7716
3.5 | 0.5755 | 0.04837 | -0.0427 | 11.8979
4 | 0.6454 | 0.04704 | -0.0424 | 13.7202
4.5 | 0.6916 | 0.04617 | -0.0383 | 14.9794
5 | 0.7483 | 0.0445 | -0.0346 | 16.8157
5.5 | 0.8225 | 0.04091 | -0.0309 | 20.1051
6 | 0.9248 | 0.0345 | -0.027 | 26.8058
6.5 | 0.9749 | 0.0327 | -0.0193 | 29.8135
7 | 0.9667 | 0.03434 | -0.0066 | 28.1508
7.5 | 0.937 | 0.03761 | 0.0066 | 24.9136
8 | 0.918 | 0.04121 | 0.0173 | 22.2761
8.5 | 0.9271 | 0.04409 | 0.0252 | 21.0274
9 | 0.9569 | 0.04684 | 0.0311 | 20.4291
9.5 | 0.9809 | 0.05042 | 0.0371 | 19.4546
10 | 0.9735 | 0.05506 | 0.0447 | 17.6807
10.5 | 0.9633 | 0.06014 | 0.0515 | 16.0176
11 | 0.9188 | 0.06663 | 0.0585 | 13.7896
11.5 | 0.8684 | 0.07432 | 0.0633 | 11.6846
12 | 0.8111 | 0.08373 | 0.0651 | 9.6871
12.5 | 0.7495 | 0.09539 | 0.0637 | 7.8572
13 | 0.6902 | 0.10908 | 0.0595 | 6.3275
13.5 | 0.6419 | 0.12328 | 0.0549 | 5.2068
14 | 0.6117 | 0.13443 | 0.0526 | 4.5503
14.5 | 0.5924 | 0.1441 | 0.0509 | 4.111

## 17. Re 250k Mach 0.00 (1)
BIGFOIL.COM POLAR EXPORT
NACA67-316 a=0.2
NACA67-316 a=0.2 |  |  |  | Cl Max: | 1.34 | at alpha= | 11.5 | deg
JavaFoil+Calcfoil stall+Eppler ext transition |  |  |  | L/D Max: | 72.902 | at alpha= | 5.5 | deg
Re: | 250000 |  |  | Cd Min: | 0.00959 | at alpha= | -1 | deg
Mach: | 0 |  |  | Cl=0 at alpha= | -1.6333 | deg
|  |  |  | @ Cl=0.1, Cd= | 0.009594
|  |  |  | @ Cl=0.4, Cd= | 0.010217
|  |  |  | @ Cl=0.6, Cd= | 0.010707
alpha (deg) | Cl | Cd | Cm | Cl/Cd
-20 | -0.743 | 0.22907 | 0.008 | -3.242
-19.5 | -0.765 | 0.21765 | 0.007 | -3.516
-19 | -0.787 | 0.2097 | 0.007 | -3.754
-18.5 | -0.808 | 0.19893 | 0.006 | -4.064
-18 | -0.828 | 0.18702 | 0.006 | -4.428
-17.5 | -0.847 | 0.17044 | 0.005 | -4.968
-17 | -0.864 | 0.1628 | 0.005 | -5.304
-16.5 | -0.878 | 0.15411 | 0.005 | -5.697
-16 | -0.887 | 0.14561 | 0.004 | -6.09
-15.5 | -0.893 | 0.13821 | 0.004 | -6.462
-15 | -0.897 | 0.12876 | 0.003 | -6.964
-14.5 | -0.897 | 0.12159 | 0.003 | -7.374
-14 | -0.891 | 0.11617 | 0.002 | -7.666
-13.5 | -0.882 | 0.10826 | 0.002 | -8.146
-13 | -0.87 | 0.10089 | 0.001 | -8.625
-12.5 | -0.856 | 0.09492 | 0.001 | -9.013
-12 | -0.838 | 0.08854 | 0 | -9.464
-11.5 | -0.817 | 0.08471 | 0 | -9.645
-11 | -0.793 | 0.0788 | -0.001 | -10.07
-10.5 | -0.765 | 0.07441 | -0.001 | -10.283
-10 | -0.734 | 0.06938 | -0.002 | -10.585
-9.5 | -0.701 | 0.06483 | -0.002 | -10.817
-9 | -0.667 | 0.06099 | -0.003 | -10.933
-8.5 | -0.63 | 0.0571 | -0.003 | -11.03
-8 | -0.591 | 0.05351 | -0.004 | -11.05
-7.5 | -0.551 | 0.05021 | -0.005 | -10.977
-7 | -0.51 | 0.04699 | -0.006 | -10.848
-6.5 | -0.467 | 0.04375 | -0.006 | -10.678
-6 | -0.512 | 0.01541 | -0.013 | -33.254
-5.5 | -0.457 | 0.01502 | -0.014 | -30.43
-5 | -0.4 | 0.01457 | -0.016 | -27.474
-4.5 | -0.343 | 0.01417 | -0.017 | -24.177
-4 | -0.284 | 0.01378 | -0.018 | -20.605
-3.5 | -0.225 | 0.01341 | -0.019 | -16.767
-3 | -0.165 | 0.0131 | -0.02 | -12.603
-2.5 | -0.105 | 0.01283 | -0.022 | -8.163
-2 | -0.044 | 0.01258 | -0.023 | -3.51
-1.5 | 0.016 | 0.00968 | -0.024 | 1.688
-1 | 0.076 | 0.00959 | -0.025 | 7.928
-0.5 | 0.136 | 0.0096 | -0.026 | 14.181
0 | 0.195 | 0.00985 | -0.027 | 19.782
0.5 | 0.254 | 0.00992 | -0.029 | 25.639
1 | 0.313 | 0.01003 | -0.03 | 31.177
1.5 | 0.372 | 0.01017 | -0.031 | 36.557
2 | 0.431 | 0.01027 | -0.032 | 41.949
2.5 | 0.49 | 0.01039 | -0.034 | 47.137
3 | 0.549 | 0.01054 | -0.035 | 52.098
3.5 | 0.607 | 0.01073 | -0.036 | 56.567
4 | 0.665 | 0.01094 | -0.038 | 60.755
4.5 | 0.723 | 0.01114 | -0.039 | 64.956
5 | 0.786 | 0.01123 | -0.041 | 69.99
5.5 | 0.847 | 0.01162 | -0.042 | 72.902
6 | 0.905 | 0.0128 | -0.043 | 70.714
6.5 | 0.958 | 0.01917 | -0.045 | 49.945
7 | 1.009 | 0.01994 | -0.046 | 50.603
7.5 | 1.059 | 0.02076 | -0.047 | 50.999
8 | 1.106 | 0.02157 | -0.049 | 51.269
8.5 | 1.151 | 0.02248 | -0.05 | 51.193
9 | 1.193 | 0.02388 | -0.051 | 49.96
9.5 | 1.232 | 0.02505 | -0.052 | 49.167
10 | 1.268 | 0.02625 | -0.053 | 48.291
10.5 | 1.298 | 0.0274 | -0.055 | 47.356
11 | 1.322 | 0.02874 | -0.056 | 45.983
11.5 | 1.34 | 0.03017 | -0.057 | 44.407
12 | 1.141 | 0.08244 | -0.032 | 13.836
12.5 | 1.148 | 0.08878 | -0.031 | 12.927
13 | 1.152 | 0.09521 | -0.029 | 12.095
13.5 | 1.153 | 0.10214 | -0.028 | 11.288
14 | 1.152 | 0.10818 | -0.029 | 10.646
14.5 | 1.146 | 0.1153 | -0.028 | 9.94
15 | 1.136 | 0.1238 | -0.025 | 9.178
15.5 | 1.125 | 0.12981 | -0.025 | 8.665
16 | 1.11 | 0.13705 | -0.025 | 8.102
16.5 | 1.093 | 0.14703 | -0.026 | 7.437

## 18. Re 250k Mach 0.00 (2)
BIGFOIL.COM POLAR EXPORT
NACA67-316 a=0.2
NACA67-316 a=0.2 |  |  |  | Cl Max: | 1.0999 | at alpha= | 5.5 | deg
XFOIL ncrit=9 |  |  |  | L/D Max: | 72.6396 | at alpha= | 5 | deg
Re: | 250000 |  |  | Cd Min: | 0.10195 | at alpha= | -13 | deg
Mach: | 0 |  |  | Cl=0 at alpha= | -1.2113 | deg
|  |  |  | @ Cl=0.1, Cd= | 0.030399
|  |  |  | @ Cl=0.4, Cd= | 0.030627
|  |  |  | @ Cl=0.6, Cd= | 0.027902
alpha (deg) | Cl | Cd | Cm | Cl/Cd
-13 | -0.2841 | 0.10195 | -0.1107 | -2.7867
-12.5 | -0.2758 | 0.09596 | -0.1128 | -2.8741
-12 | -0.2825 | 0.0856 | -0.1205 | -3.3002
-11.5 | -0.3678 | 0.07071 | -0.1295 | -5.2015
-11 | -0.4484 | 0.06763 | -0.1195 | -6.6302
-10.5 | -0.5194 | 0.06817 | -0.1004 | -7.6192
-10 | -0.5625 | 0.06649 | -0.0881 | -8.4599
-9.5 | -0.642 | 0.06768 | -0.0644 | -9.4858
-9 | -0.6575 | 0.05856 | -0.0578 | -11.2278
-8.5 | -0.6405 | 0.05491 | -0.0541 | -11.6645
-8 | -0.679 | 0.05365 | -0.0384 | -12.6561
-7 | -0.6555 | 0.02285 | -0.0178 | -28.6871
-6.5 | -0.6339 | 0.01957 | -0.0124 | -32.3914
-6 | -0.5678 | 0.01661 | -0.0153 | -34.1842
-5.5 | -0.4852 | 0.01445 | -0.021 | -33.5779
-5 | -0.4572 | 0.02856 | -0.0191 | -16.0084
-4.5 | -0.4411 | 0.02769 | -0.0122 | -15.9299
-4 | -0.3874 | 0.02702 | -0.0123 | -14.3375
-3.5 | -0.3633 | 0.02633 | -0.0069 | -13.7979
-3 | -0.3205 | 0.02565 | -0.0048 | -12.4951
-2.5 | -0.3011 | 0.02491 | 0.0017 | -12.0875
-2 | -0.3183 | 0.02181 | 0.0172 | -14.5942
-1.5 | -0.2923 | 0.02348 | 0.0251 | -12.4489
-1 | 0.214 | 0.03241 | -0.0558 | 6.6029
-0.5 | 0.3782 | 0.03155 | -0.0775 | 11.9873
0 | 0.2603 | 0.03213 | -0.0451 | 8.1015
0.5 | 0.3556 | 0.03114 | -0.0538 | 11.4194
1 | 0.4413 | 0.03015 | -0.0603 | 14.6368
1.5 | 0.532 | 0.02897 | -0.0676 | 18.3638
2 | 0.753 | 0.0255 | -0.1009 | 29.5294
3 | 0.8891 | 0.02237 | -0.1063 | 39.7452
3.5 | 0.9724 | 0.01862 | -0.1099 | 52.2234
4 | 1.0147 | 0.01701 | -0.1066 | 59.6531
4.5 | 1.0437 | 0.01635 | -0.1012 | 63.8349
5 | 1.0925 | 0.01504 | -0.0989 | 72.6396
5.5 | 1.0999 | 0.01607 | -0.0895 | 68.4443
6 | 0.8283 | 0.01769 | -0.024 | 46.8231
6.5 | 0.8494 | 0.01774 | -0.0176 | 47.8805
7 | 0.8377 | 0.01835 | -0.0056 | 45.6512
7.5 | 0.8153 | 0.01896 | 0.0081 | 43.0011
8.5 | 0.8092 | 0.02132 | 0.0256 | 37.955
9 | 0.7997 | 0.02292 | 0.0349 | 34.8909
9.5 | 0.8134 | 0.02575 | 0.0381 | 31.5883
10 | 0.8359 | 0.02782 | 0.0407 | 30.0467
10.5 | 0.8619 | 0.0298 | 0.0426 | 28.9228

## 19. Re 250k Mach 0.10 (1)
BIGFOIL.COM POLAR EXPORT
NACA67-316 a=0.2
NACA67-316 a=0.2 |  |  |  | Cl Max: | 1.334 | at alpha= | 11.5 | deg
JavaFoil+Calcfoil stall+Eppler ext transition |  |  |  | L/D Max: | 72.813 | at alpha= | 5.5 | deg
Re: | 250000 |  |  | Cd Min: | 0.00962 | at alpha= | -1 | deg
Mach: | 0.1 |  |  | Cl=0 at alpha= | -1.6333 | deg
|  |  |  | @ Cl=0.1, Cd= | 0.0096279
|  |  |  | @ Cl=0.4, Cd= | 0.010228
|  |  |  | @ Cl=0.6, Cd= | 0.010737
alpha (deg) | Cl | Cd | Cm | Cl/Cd
-19.5 | -0.715 | 0.23015 | 0.007 | -3.106
-19 | -0.74 | 0.22258 | 0.007 | -3.325
-18.5 | -0.765 | 0.20235 | 0.006 | -3.781
-18 | -0.789 | 0.19691 | 0.006 | -4.006
-17.5 | -0.811 | 0.17877 | 0.005 | -4.537
-17 | -0.832 | 0.16696 | 0.005 | -4.981
-16.5 | -0.85 | 0.15861 | 0.005 | -5.358
-16 | -0.862 | 0.15008 | 0.004 | -5.745
-15.5 | -0.872 | 0.13983 | 0.004 | -6.235
-15 | -0.879 | 0.13219 | 0.003 | -6.648
-14.5 | -0.882 | 0.12392 | 0.003 | -7.114
-14 | -0.878 | 0.11807 | 0.002 | -7.437
-13.5 | -0.872 | 0.11009 | 0.002 | -7.919
-13 | -0.862 | 0.10184 | 0.001 | -8.469
-12.5 | -0.849 | 0.09592 | 0.001 | -8.856
-12 | -0.834 | 0.08944 | 0 | -9.32
-11.5 | -0.814 | 0.08547 | 0 | -9.524
-11 | -0.792 | 0.07951 | -0.001 | -9.957
-10.5 | -0.764 | 0.07497 | -0.001 | -10.194
-10 | -0.734 | 0.06989 | -0.002 | -10.506
-9.5 | -0.702 | 0.06519 | -0.002 | -10.766
-9 | -0.668 | 0.06104 | -0.003 | -10.937
-8.5 | -0.631 | 0.05714 | -0.003 | -11.045
-8 | -0.593 | 0.05381 | -0.004 | -11.017
-7.5 | -0.553 | 0.0504 | -0.005 | -10.966
-7 | -0.511 | 0.04712 | -0.006 | -10.853
-6.5 | -0.469 | 0.04408 | -0.006 | -10.63
-6 | -0.514 | 0.01544 | -0.013 | -33.314
-5.5 | -0.459 | 0.01508 | -0.014 | -30.428
-5 | -0.402 | 0.01463 | -0.016 | -27.476
-4.5 | -0.344 | 0.01422 | -0.017 | -24.205
-4 | -0.285 | 0.01384 | -0.018 | -20.614
-3.5 | -0.226 | 0.01345 | -0.019 | -16.797
-3 | -0.166 | 0.01313 | -0.021 | -12.629
-2.5 | -0.105 | 0.01287 | -0.022 | -8.178
-2 | -0.044 | 0.01261 | -0.023 | -3.518
-1.5 | 0.016 | 0.00968 | -0.024 | 1.697
-1 | 0.076 | 0.00962 | -0.025 | 7.939
-0.5 | 0.137 | 0.00964 | -0.026 | 14.177
0 | 0.196 | 0.00988 | -0.027 | 19.821
0.5 | 0.256 | 0.00995 | -0.029 | 25.698
1 | 0.314 | 0.01006 | -0.03 | 31.228
1.5 | 0.374 | 0.01018 | -0.031 | 36.703
2 | 0.433 | 0.01029 | -0.033 | 42.062
2.5 | 0.492 | 0.01042 | -0.034 | 47.253
3 | 0.552 | 0.01058 | -0.035 | 52.133
3.5 | 0.61 | 0.01077 | -0.036 | 56.637
4 | 0.668 | 0.01098 | -0.038 | 60.848
4.5 | 0.727 | 0.01117 | -0.039 | 65.056
5 | 0.791 | 0.01127 | -0.041 | 70.16
5.5 | 0.851 | 0.01169 | -0.042 | 72.813
6 | 0.909 | 0.0129 | -0.044 | 70.454
6.5 | 0.962 | 0.01932 | -0.045 | 49.781
7 | 1.013 | 0.02008 | -0.046 | 50.455
7.5 | 1.063 | 0.02089 | -0.047 | 50.875
8 | 1.11 | 0.02175 | -0.049 | 51.028
8.5 | 1.155 | 0.02264 | -0.05 | 50.995
9 | 1.196 | 0.02413 | -0.051 | 49.579
9.5 | 1.235 | 0.0253 | -0.052 | 48.797
10 | 1.269 | 0.02649 | -0.054 | 47.91
10.5 | 1.298 | 0.02782 | -0.055 | 46.661
11 | 1.321 | 0.02889 | -0.056 | 45.734
11.5 | 1.334 | 0.0308 | -0.057 | 43.318
12 | 1.134 | 0.08386 | -0.03 | 13.521
12.5 | 1.14 | 0.09076 | -0.029 | 12.562
13 | 1.143 | 0.09686 | -0.029 | 11.804
13.5 | 1.143 | 0.1028 | -0.029 | 11.118
14 | 1.137 | 0.10989 | -0.027 | 10.349
14.5 | 1.128 | 0.11656 | -0.024 | 9.675
15 | 1.116 | 0.12387 | -0.025 | 9.009
15.5 | 1.101 | 0.13272 | -0.025 | 8.296
16 | 1.083 | 0.14059 | -0.025 | 7.701
16.5 | 1.062 | 0.14902 | -0.026 | 7.126

## 20. Re 250k Mach 0.10 (2)
BIGFOIL.COM POLAR EXPORT
NACA67-316 a=0.2
NACA67-316 a=0.2 |  |  |  | Cl Max: | 1.0987 | at alpha= | 5.5 | deg
XFOIL ncrit=9 |  |  |  | L/D Max: | 72.5265 | at alpha= | 5 | deg
Re: | 250000 |  |  | Cd Min: | 0.03235 | at alpha= | 0 | deg
Mach: | 0.1 |  |  | Cl=0 at alpha= | -99 | deg
|  |  |  | @ Cl=0.1, Cd= | 0.03235
|  |  |  | @ Cl=0.4, Cd= | 0.030712
|  |  |  | @ Cl=0.6, Cd= | 0.028012
alpha (deg) | Cl | Cd | Cm | Cl/Cd
0 | 0.2491 | 0.03235 | -0.0429 | 7.7002
0.5 | 0.3556 | 0.03121 | -0.0536 | 11.3938
1 | 0.4465 | 0.03019 | -0.0611 | 14.7897
1.5 | 0.5444 | 0.02889 | -0.0697 | 18.8439
2 | 0.7571 | 0.02553 | -0.1012 | 29.6553
3.5 | 0.9789 | 0.01852 | -0.1103 | 52.8564
4 | 1.0191 | 0.01703 | -0.1066 | 59.8415
4.5 | 1.0421 | 0.01659 | -0.1 | 62.8149
5 | 1.0966 | 0.01512 | -0.0986 | 72.5265
5.5 | 1.0987 | 0.01633 | -0.0881 | 67.2811
6 | 0.8265 | 0.01778 | -0.0226 | 46.4848
6.5 | 0.8443 | 0.01788 | -0.0155 | 47.2204
7 | 0.8344 | 0.01852 | -0.0039 | 45.054
7.5 | 0.8114 | 0.01913 | 0.0099 | 42.4151
8 | 0.7977 | 0.01993 | 0.0214 | 40.0251
8.5 | 0.8059 | 0.02161 | 0.0273 | 37.2929
9 | 0.7963 | 0.02328 | 0.0365 | 34.2053
9.5 | 0.8109 | 0.02611 | 0.0396 | 31.0571
10 | 0.8343 | 0.02817 | 0.0421 | 29.6166
10.5 | 0.86 | 0.03019 | 0.0441 | 28.4863

## 21. Re 250k Mach 0.25 (1)
BIGFOIL.COM POLAR EXPORT
NACA67-316 a=0.2
NACA67-316 a=0.2 |  |  |  | Cl Max: | 1.274 | at alpha= | 10 | deg
JavaFoil+Calcfoil stall+Eppler ext transition |  |  |  | L/D Max: | 71.633 | at alpha= | 5.5 | deg
Re: | 250000 |  |  | Cd Min: | 0.0098 | at alpha= | -1 | deg
Mach: | 0.25 |  |  | Cl=0 at alpha= | -1.6349 | deg
|  |  |  | @ Cl=0.1, Cd= | 0.0098071
|  |  |  | @ Cl=0.4, Cd= | 0.010374
|  |  |  | @ Cl=0.6, Cd= | 0.010893
alpha (deg) | Cl | Cd | Cm | Cl/Cd
-17.5 | -0.483 | 0.25166 | 0.005 | -1.919
-17 | -0.543 | 0.21795 | 0.005 | -2.492
-16.5 | -0.598 | 0.20938 | 0.005 | -2.858
-16 | -0.644 | 0.18272 | 0.004 | -3.523
-15.5 | -0.685 | 0.16817 | 0.004 | -4.071
-15 | -0.72 | 0.15676 | 0.003 | -4.595
-14.5 | -0.75 | 0.1432 | 0.003 | -5.235
-14 | -0.769 | 0.13179 | 0.002 | -5.834
-13.5 | -0.783 | 0.12318 | 0.002 | -6.355
-13 | -0.792 | 0.11168 | 0.001 | -7.088
-12.5 | -0.795 | 0.10418 | 0.001 | -7.63
-12 | -0.793 | 0.09543 | 0 | -8.307
-11.5 | -0.785 | 0.09044 | 0 | -8.683
-11 | -0.773 | 0.08382 | -0.001 | -9.219
-10.5 | -0.753 | 0.07867 | -0.001 | -9.567
-10 | -0.729 | 0.07215 | -0.002 | -10.099
-9.5 | -0.701 | 0.06718 | -0.002 | -10.432
-9 | -0.67 | 0.06305 | -0.003 | -10.629
-8.5 | -0.636 | 0.05918 | -0.003 | -10.752
-8 | -0.6 | 0.05507 | -0.004 | -10.892
-7.5 | -0.561 | 0.05122 | -0.005 | -10.953
-7 | -0.52 | 0.04799 | -0.006 | -10.841
-6.5 | -0.478 | 0.04502 | -0.006 | -10.606
-6 | -0.434 | 0.04167 | -0.007 | -10.412
-5.5 | -0.469 | 0.01543 | -0.015 | -30.407
-5 | -0.412 | 0.01498 | -0.016 | -27.482
-4.5 | -0.353 | 0.01452 | -0.017 | -24.286
-4 | -0.293 | 0.01412 | -0.019 | -20.715
-3.5 | -0.232 | 0.0137 | -0.02 | -16.919
-3 | -0.17 | 0.01339 | -0.021 | -12.708
-2.5 | -0.108 | 0.01308 | -0.022 | -8.26
-2 | -0.046 | 0.01281 | -0.024 | -3.555
-1.5 | 0.017 | 0.00985 | -0.024 | 1.711
-1 | 0.078 | 0.0098 | -0.026 | 8.004
-0.5 | 0.14 | 0.00982 | -0.027 | 14.287
0 | 0.201 | 0.01004 | -0.028 | 20.033
0.5 | 0.263 | 0.01011 | -0.029 | 25.978
1 | 0.323 | 0.01023 | -0.031 | 31.556
1.5 | 0.384 | 0.01034 | -0.032 | 37.098
2 | 0.445 | 0.01047 | -0.033 | 42.459
2.5 | 0.506 | 0.01061 | -0.035 | 47.662
3 | 0.566 | 0.01078 | -0.036 | 52.556
3.5 | 0.626 | 0.01098 | -0.037 | 57.017
4 | 0.686 | 0.01122 | -0.039 | 61.12
4.5 | 0.747 | 0.0114 | -0.04 | 65.491
5 | 0.812 | 0.01158 | -0.042 | 70.19
5.5 | 0.874 | 0.0122 | -0.043 | 71.633
6 | 0.931 | 0.01908 | -0.045 | 48.785
6.5 | 0.984 | 0.02005 | -0.046 | 49.109
7 | 1.036 | 0.02087 | -0.047 | 49.635
7.5 | 1.085 | 0.02178 | -0.049 | 49.808
8 | 1.131 | 0.02275 | -0.05 | 49.709
8.5 | 1.173 | 0.02414 | -0.051 | 48.599
9 | 1.212 | 0.02541 | -0.052 | 47.674
9.5 | 1.246 | 0.02679 | -0.054 | 46.495
10 | 1.274 | 0.02824 | -0.055 | 45.119
10.5 | 1.086 | 0.07134 | -0.031 | 15.224
11 | 1.095 | 0.0771 | -0.03 | 14.203
11.5 | 1.097 | 0.08337 | -0.028 | 13.162
12 | 1.096 | 0.08905 | -0.028 | 12.302
12.5 | 1.086 | 0.09604 | -0.027 | 11.309
13 | 1.07 | 0.10294 | -0.024 | 10.391
13.5 | 1.047 | 0.11022 | -0.024 | 9.501
14 | 1.018 | 0.11881 | -0.024 | 8.57
14.5 | 0.982 | 0.12782 | -0.024 | 7.684
15 | 0.94 | 0.13782 | -0.024 | 6.82

## 22. Re 250k Mach 0.25 (2)
BIGFOIL.COM POLAR EXPORT
NACA67-316 a=0.2
NACA67-316 a=0.2 |  |  |  | Cl Max: | 1.0485 | at alpha= | 4.5 | deg
XFOIL ncrit=9 |  |  |  | L/D Max: | 61.137 | at alpha= | 4.5 | deg
Re: | 250000 |  |  | Cd Min: | 0.10161 | at alpha= | -12.5 | deg
Mach: | 0.25 |  |  | Cl=0 at alpha= | -1.174 | deg
|  |  |  | @ Cl=0.1, Cd= | 0.032262
|  |  |  | @ Cl=0.4, Cd= | 0.031084
|  |  |  | @ Cl=0.6, Cd= | 0.028154
alpha (deg) | Cl | Cd | Cm | Cl/Cd
-12.5 | -0.2351 | 0.10161 | -0.1159 | -2.3137
-12 | -0.1892 | 0.08226 | -0.1234 | -2.3
-11 | -0.3449 | 0.06879 | -0.1339 | -5.0138
-10.5 | -0.3406 | 0.06396 | -0.1333 | -5.3252
-10 | -0.4106 | 0.06258 | -0.1181 | -6.5612
-9.5 | -0.4416 | 0.05894 | -0.1101 | -7.4924
-7.5 | -0.7061 | 0.0443 | -0.029 | -15.9391
-7 | -0.6575 | 0.03906 | -0.0284 | -16.8331
-6.5 | -0.6726 | 0.03737 | -0.0152 | -17.9984
-6 | -0.6212 | 0.03359 | -0.0147 | -18.4936
-5.5 | -0.5416 | 0.03136 | -0.019 | -17.2704
-5 | -0.5087 | 0.03019 | -0.0146 | -16.85
-4.5 | -0.4415 | 0.0287 | -0.0167 | -15.3833
-4 | -0.3693 | 0.02781 | -0.0198 | -13.2794
-3.5 | -0.3598 | 0.02708 | -0.0111 | -13.2866
-3 | -0.303 | 0.02631 | -0.0112 | -11.5165
-2.5 | -0.2919 | 0.02575 | -0.0026 | -11.3359
-2 | -0.2913 | 0.02384 | 0.0077 | -12.219
-1.5 | -0.2907 | 0.02334 | 0.0225 | -12.455
-1 | 0.1551 | 0.03352 | -0.0448 | 4.6271
-0.5 | 0.2594 | 0.03267 | -0.0548 | 7.94
0.5 | 0.3593 | 0.03168 | -0.0534 | 11.3415
2.5 | 0.8351 | 0.02471 | -0.1031 | 33.796
4 | 1.0276 | 0.01772 | -0.1038 | 57.991
4.5 | 1.0485 | 0.01715 | -0.096 | 61.137
5 | 0.723 | 0.02157 | -0.0225 | 33.5188
5.5 | 0.7512 | 0.0198 | -0.0153 | 37.9394
6 | 0.8058 | 0.01843 | -0.0131 | 43.7222
6.5 | 0.8214 | 0.01868 | -0.0055 | 43.9722
7 | 0.8175 | 0.01951 | 0.0049 | 41.9016
7.5 | 0.7948 | 0.02015 | 0.0188 | 39.4442
8 | 0.7846 | 0.02116 | 0.0295 | 37.0794
8.5 | 0.79 | 0.02318 | 0.0358 | 34.0811
9 | 0.7777 | 0.0253 | 0.0451 | 30.7391
9.5 | 0.799 | 0.02796 | 0.0476 | 28.5765

## 23. Re 250k Mach 0.50 (1)
BIGFOIL.COM POLAR EXPORT
NACA67-316 a=0.2
NACA67-316 a=0.2 |  |  |  | Cl Max: | 1.193 | at alpha= | 20 | deg
JavaFoil+Calcfoil stall+Eppler ext transition |  |  |  | L/D Max: | 66.272 | at alpha= | 4.5 | deg
Re: | 250000 |  |  | Cd Min: | 0.01052 | at alpha= | -0.5 | deg
Mach: | 0.5 |  |  | Cl=0 at alpha= | -1.6357 | deg
|  |  |  | @ Cl=0.1, Cd= | 0.010544
|  |  |  | @ Cl=0.4, Cd= | 0.011002
|  |  |  | @ Cl=0.6, Cd= | 0.011598
alpha (deg) | Cl | Cd | Cm | Cl/Cd
-20 | -1.021 | 0.26715 | 0.012 | -3.822
-19.5 | -0.994 | 0.26205 | 0.011 | -3.794
-19 | -0.967 | 0.26426 | 0.01 | -3.661
-18.5 | -0.94 | 0.25827 | 0.01 | -3.642
-18 | -0.911 | 0.24389 | 0.009 | -3.737
-17.5 | -0.884 | 0.23062 | 0.008 | -3.832
-17 | -0.857 | 0.22718 | 0.007 | -3.771
-16.5 | -0.829 | 0.2242 | 0.007 | -3.699
-16 | -0.802 | 0.21513 | 0.006 | -3.729
-15.5 | -0.775 | 0.20957 | 0.005 | -3.697
-15 | -0.746 | 0.20142 | 0.004 | -3.704
-14.5 | -0.718 | 0.18829 | 0.004 | -3.814
-14 | -0.691 | 0.18116 | 0.003 | -3.812
-13.5 | -0.663 | 0.1779 | 0.002 | -3.727
-13 | -0.636 | 0.17379 | 0.002 | -3.657
-12.5 | -0.608 | 0.16987 | 0.001 | -3.579
-12 | -0.58 | 0.16234 | 0.001 | -3.575
-11.5 | -0.551 | 0.15996 | 0 | -3.446
-11 | -0.524 | 0.15841 | -0.001 | -3.306
-10.5 | -0.496 | 0.15549 | -0.001 | -3.189
-10 | -0.468 | 0.15274 | -0.002 | -3.065
-9.5 | -0.44 | 0.1253 | -0.002 | -3.508
-9 | -0.412 | 0.11602 | -0.003 | -3.549
-8.5 | -0.384 | 0.11738 | -0.003 | -3.271
-8 | -0.356 | 0.09849 | -0.004 | -3.617
-7.5 | -0.525 | 0.06234 | -0.004 | -8.429
-7 | -0.522 | 0.05484 | -0.005 | -9.522
-6.5 | -0.497 | 0.04974 | -0.006 | -9.99
-6 | -0.461 | 0.04609 | -0.007 | -9.999
-5.5 | -0.418 | 0.04248 | -0.008 | -9.85
-5 | -0.371 | 0.03929 | -0.01 | -9.455
-4.5 | -0.388 | 0.01594 | -0.019 | -24.309
-4 | -0.323 | 0.01543 | -0.021 | -20.944
-3.5 | -0.257 | 0.01496 | -0.022 | -17.159
-3 | -0.189 | 0.01449 | -0.023 | -13.033
-2.5 | -0.12 | 0.01411 | -0.025 | -8.512
-2 | -0.051 | 0.01376 | -0.026 | -3.682
-1.5 | 0.019 | 0.01056 | -0.027 | 1.778
-1 | 0.087 | 0.01055 | -0.028 | 8.271
-0.5 | 0.156 | 0.01052 | -0.03 | 14.864
0 | 0.224 | 0.01072 | -0.031 | 20.941
0.5 | 0.293 | 0.0108 | -0.033 | 27.098
1 | 0.36 | 0.01092 | -0.034 | 32.968
1.5 | 0.428 | 0.01106 | -0.036 | 38.692
2 | 0.496 | 0.01127 | -0.037 | 44.013
2.5 | 0.564 | 0.01148 | -0.038 | 49.08
3 | 0.631 | 0.0117 | -0.04 | 53.946
3.5 | 0.697 | 0.01198 | -0.041 | 58.236
4 | 0.765 | 0.01224 | -0.043 | 62.538
4.5 | 0.837 | 0.01263 | -0.045 | 66.272
5 | 0.905 | 0.01398 | -0.047 | 64.75
5.5 | 0.967 | 0.02126 | -0.048 | 45.484
6 | 1.023 | 0.0225 | -0.05 | 45.477
6.5 | 1.075 | 0.02375 | -0.051 | 45.248
7 | 1.118 | 0.02513 | -0.052 | 44.514
7.5 | 1.151 | 0.02716 | -0.054 | 42.384
8 | 1.167 | 0.0291 | -0.055 | 40.091
8.5 | 0.963 | 0.06334 | -0.028 | 15.201
9 | 0.888 | 0.07214 | -0.021 | 12.31
9.5 | 0.618 | 0.11332 | -0.021 | 5.456
10 | 0.646 | 0.12118 | -0.022 | 5.327
10.5 | 0.674 | 0.13414 | -0.026 | 5.022
11 | 0.701 | 0.14246 | -0.027 | 4.92
11.5 | 0.729 | 0.15772 | -0.03 | 4.622
12 | 0.756 | 0.161 | -0.031 | 4.696
12.5 | 0.783 | 0.17068 | -0.031 | 4.588
13 | 0.812 | 0.18207 | -0.035 | 4.459
13.5 | 0.839 | 0.18567 | -0.035 | 4.518
14 | 0.866 | 0.18978 | -0.036 | 4.561
14.5 | 0.893 | 0.19926 | -0.037 | 4.481
15 | 0.922 | 0.20346 | -0.04 | 4.531
15.5 | 0.948 | 0.21708 | -0.041 | 4.369
16 | 0.975 | 0.22223 | -0.042 | 4.388
16.5 | 1.002 | 0.22783 | -0.043 | 4.4
17 | 1.031 | 0.23788 | -0.046 | 4.336
17.5 | 1.058 | 0.23913 | -0.047 | 4.424
18 | 1.084 | 0.24566 | -0.048 | 4.415
18.5 | 1.115 | 0.26213 | -0.051 | 4.252
19 | 1.14 | 0.27403 | -0.052 | 4.162
19.5 | 1.167 | 0.28228 | -0.053 | 4.133
20 | 1.193 | 0.2826 | -0.053 | 4.222

## 24. Re 250k Mach 0.50 (2)
BIGFOIL.COM POLAR EXPORT
NACA67-316 a=0.2
NACA67-316 a=0.2 |  |  |  | Cl Max: | 0.849 | at alpha= | 12 | deg
XFOIL ncrit=9 |  |  |  | L/D Max: | 37.061 | at alpha= | 5.5 | deg
Re: | 250000 |  |  | Cd Min: | 0.17786 | at alpha= | 17 | deg
Mach: | 0.5 |  |  | Cl=0 at alpha= | -0.97808 | deg
|  |  |  | @ Cl=0.1, Cd= | 0.032812
|  |  |  | @ Cl=0.4, Cd= | 0.033127
|  |  |  | @ Cl=0.6, Cd= | 0.027928
alpha (deg) | Cl | Cd | Cm | Cl/Cd
-11 | -0.1855 | 0.09465 | -0.1372 | -1.9599
-10.5 | -0.2104 | 0.0852 | -0.1409 | -2.4695
-10 | -0.1978 | 0.07991 | -0.1387 | -2.4753
-9.5 | -0.2105 | 0.0717 | -0.1427 | -2.9358
-9 | -0.3388 | 0.0646 | -0.1253 | -5.2446
-8.5 | -0.3751 | 0.05901 | -0.1195 | -6.3565
-8 | -0.4543 | 0.05888 | -0.0985 | -7.7157
-7.5 | -0.4999 | 0.05476 | -0.0862 | -9.1289
-7 | -0.5672 | 0.05335 | -0.0659 | -10.6317
-6.5 | -0.591 | 0.04861 | -0.0535 | -12.158
-6 | -0.6177 | 0.0457 | -0.0387 | -13.5164
-5.5 | -0.6016 | 0.04095 | -0.0306 | -14.6911
-5 | -0.5809 | 0.0374 | -0.0222 | -15.5321
-4.5 | -0.5169 | 0.03416 | -0.021 | -15.1317
-4 | -0.3991 | 0.03145 | -0.0297 | -12.69
-3.5 | -0.3317 | 0.03038 | -0.0297 | -10.9184
-3 | -0.2706 | 0.02927 | -0.0287 | -9.245
-2.5 | -0.252 | 0.02857 | -0.02 | -8.8204
-2 | -0.2097 | 0.02745 | -0.0154 | -7.6393
-1.5 | -0.2417 | 0.02561 | 0.0028 | -9.4377
-0.5 | 0.2214 | 0.03537 | -0.0477 | 6.2595
0.5 | 0.3024 | 0.03452 | -0.0402 | 8.7601
1 | 0.3817 | 0.03344 | -0.0432 | 11.4145
1.5 | 0.4262 | 0.03268 | -0.0398 | 13.0416
2.5 | 0.4793 | 0.03089 | -0.025 | 15.5163
3 | 0.5241 | 0.02967 | -0.0209 | 17.6643
3.5 | 0.5881 | 0.02831 | -0.0201 | 20.7736
4 | 0.6361 | 0.02677 | -0.0158 | 23.7617
4.5 | 0.7024 | 0.02484 | -0.0139 | 28.277
5 | 0.7595 | 0.023 | -0.01 | 33.0217
5.5 | 0.8083 | 0.02181 | -0.0045 | 37.061
6 | 0.8011 | 0.02219 | 0.009 | 36.1018
6.5 | 0.7684 | 0.02253 | 0.0267 | 34.1056
7 | 0.7723 | 0.02389 | 0.036 | 32.3273
7.5 | 0.7626 | 0.0254 | 0.0473 | 30.0236
8 | 0.7364 | 0.02693 | 0.0611 | 27.345
8.5 | 0.7347 | 0.0304 | 0.0674 | 24.1678
9 | 0.7412 | 0.03343 | 0.0732 | 22.1717
10.5 | 0.8067 | 0.04279 | 0.0831 | 18.8525
11 | 0.8337 | 0.04653 | 0.0856 | 17.9175
11.5 | 0.8484 | 0.05139 | 0.0877 | 16.509
12 | 0.849 | 0.05865 | 0.0874 | 14.4757
12.5 | 0.8346 | 0.06758 | 0.0854 | 12.3498
13 | 0.815 | 0.0776 | 0.0815 | 10.5026
13.5 | 0.7874 | 0.09 | 0.0745 | 8.7489
14 | 0.7541 | 0.10467 | 0.065 | 7.2045
14.5 | 0.7012 | 0.11654 | 0.0621 | 6.0168
15 | 0.6527 | 0.12863 | 0.0593 | 5.0742
15.5 | 0.6184 | 0.14325 | 0.0536 | 4.3169
16 | 0.6107 | 0.15474 | 0.0486 | 3.9466
16.5 | 0.6085 | 0.16664 | 0.0427 | 3.6516
17 | 0.6134 | 0.17786 | 0.037 | 3.4488

## 25. Re 500k Mach 0.00 (1)
BIGFOIL.COM POLAR EXPORT
NACA67-316 a=0.2
NACA67-316 a=0.2 |  |  |  | Cl Max: | 1.374 | at alpha= | 13 | deg
JavaFoil+Calcfoil stall+Eppler ext transition |  |  |  | L/D Max: | 94.359 | at alpha= | 5 | deg
Re: | 500000 |  |  | Cd Min: | 0.00696 | at alpha= | -1 | deg
Mach: | 0 |  |  | Cl=0 at alpha= | -1.6393 | deg
|  |  |  | @ Cl=0.1, Cd= | 0.0069638
|  |  |  | @ Cl=0.4, Cd= | 0.0074025
|  |  |  | @ Cl=0.6, Cd= | 0.0077192
alpha (deg) | Cl | Cd | Cm | Cl/Cd
-20 | -0.743 | 0.21049 | 0.008 | -3.531
-19.5 | -0.766 | 0.19576 | 0.007 | -3.911
-19 | -0.788 | 0.18874 | 0.007 | -4.174
-18.5 | -0.809 | 0.17717 | 0.007 | -4.565
-18 | -0.828 | 0.16477 | 0.006 | -5.028
-17.5 | -0.847 | 0.1585 | 0.006 | -5.345
-17 | -0.864 | 0.1474 | 0.005 | -5.861
-16.5 | -0.878 | 0.13871 | 0.005 | -6.331
-16 | -0.887 | 0.13276 | 0.004 | -6.683
-15.5 | -0.894 | 0.12521 | 0.004 | -7.136
-15 | -0.897 | 0.11819 | 0.003 | -7.59
-14.5 | -0.897 | 0.11177 | 0.003 | -8.027
-14 | -0.891 | 0.10546 | 0.002 | -8.448
-13.5 | -0.882 | 0.09968 | 0.002 | -8.853
-13 | -0.871 | 0.09364 | 0.001 | -9.297
-12.5 | -0.856 | 0.08814 | 0.001 | -9.713
-12 | -0.839 | 0.08302 | 0 | -10.107
-11.5 | -0.818 | 0.07865 | 0 | -10.396
-11 | -0.795 | 0.07353 | -0.001 | -10.81
-10.5 | -0.767 | 0.06947 | -0.001 | -11.034
-10 | -0.736 | 0.06495 | -0.002 | -11.336
-9.5 | -0.703 | 0.06071 | -0.002 | -11.586
-9 | -0.669 | 0.05634 | -0.003 | -11.878
-8.5 | -0.633 | 0.05283 | -0.004 | -11.975
-8 | -0.599 | 0.04721 | -0.005 | -12.687
-7.5 | -0.671 | 0.01455 | -0.01 | -46.133
-7 | -0.62 | 0.01412 | -0.011 | -43.93
-6.5 | -0.568 | 0.01366 | -0.012 | -41.57
-6 | -0.513 | 0.01322 | -0.013 | -38.839
-5.5 | -0.458 | 0.01279 | -0.015 | -35.783
-5 | -0.401 | 0.01236 | -0.016 | -32.452
-4.5 | -0.343 | 0.01198 | -0.017 | -28.647
-4 | -0.285 | 0.01163 | -0.018 | -24.477
-3.5 | -0.225 | 0.01128 | -0.02 | -19.976
-3 | -0.165 | 0.01098 | -0.021 | -15.053
-2.5 | -0.105 | 0.01074 | -0.022 | -9.768
-2 | -0.044 | 0.01051 | -0.023 | -4.21
-1.5 | 0.017 | 0.007 | -0.024 | 2.361
-1 | 0.077 | 0.00696 | -0.025 | 11.048
-0.5 | 0.138 | 0.00697 | -0.027 | 19.745
0 | 0.197 | 0.00716 | -0.028 | 27.5
0.5 | 0.257 | 0.00724 | -0.029 | 35.479
1 | 0.316 | 0.00731 | -0.031 | 43.197
1.5 | 0.376 | 0.00737 | -0.032 | 50.954
2 | 0.435 | 0.00745 | -0.033 | 58.454
2.5 | 0.495 | 0.00752 | -0.034 | 65.859
3 | 0.555 | 0.00762 | -0.036 | 72.822
3.5 | 0.614 | 0.00775 | -0.037 | 79.241
4 | 0.673 | 0.00787 | -0.038 | 85.54
4.5 | 0.734 | 0.00801 | -0.04 | 91.623
5 | 0.795 | 0.00842 | -0.041 | 94.359
5.5 | 0.853 | 0.00908 | -0.043 | 93.908
6 | 0.908 | 0.01017 | -0.044 | 89.287
6.5 | 0.959 | 0.01651 | -0.045 | 58.11
7 | 1.011 | 0.01718 | -0.047 | 58.853
7.5 | 1.061 | 0.01788 | -0.048 | 59.318
8 | 1.108 | 0.01858 | -0.049 | 59.648
8.5 | 1.153 | 0.0194 | -0.05 | 59.467
9 | 1.195 | 0.02069 | -0.052 | 57.79
9.5 | 1.235 | 0.02172 | -0.053 | 56.862
10 | 1.271 | 0.02275 | -0.054 | 55.859
10.5 | 1.302 | 0.02363 | -0.055 | 55.086
11 | 1.326 | 0.02479 | -0.056 | 53.512
11.5 | 1.347 | 0.02602 | -0.058 | 51.759
12 | 1.362 | 0.02736 | -0.059 | 49.775
12.5 | 1.371 | 0.02896 | -0.06 | 47.348
13 | 1.374 | 0.03101 | -0.061 | 44.324
13.5 | 1.313 | 0.04429 | -0.058 | 29.636
14 | 1.171 | 0.09491 | -0.04 | 12.343
14.5 | 1.155 | 0.10489 | -0.036 | 11.012
15 | 1.141 | 0.11492 | -0.033 | 9.931
15.5 | 1.13 | 0.12152 | -0.033 | 9.296
16 | 1.115 | 0.12855 | -0.033 | 8.671
16.5 | 1.097 | 0.13664 | -0.032 | 8.026
17 | 1.077 | 0.14385 | -0.032 | 7.487
17.5 | 1.05 | 0.15144 | -0.03 | 6.932
18 | 1.023 | 0.16011 | -0.033 | 6.391

## 26. Re 500k Mach 0.00 (2)
BIGFOIL.COM POLAR EXPORT
NACA67-316 a=0.2
NACA67-316 a=0.2 |  |  |  | Cl Max: | 1.0899 | at alpha= | 17.5 | deg
XFOIL ncrit=9 |  |  |  | L/D Max: | 59.6223 | at alpha= | 5.5 | deg
Re: | 500000 |  |  | Cd Min: | 0.14912 | at alpha= | -16.5 | deg
Mach: | 0 |  |  | Cl=0 at alpha= | -1.1087 | deg
|  |  |  | @ Cl=0.1, Cd= | 0.015964
|  |  |  | @ Cl=0.4, Cd= | 0.015349
|  |  |  | @ Cl=0.6, Cd= | 0.010696
alpha (deg) | Cl | Cd | Cm | Cl/Cd
-16.5 | -0.3199 | 0.14912 | -0.0817 | -2.1453
-16 | -0.3077 | 0.14327 | -0.0843 | -2.1477
-15.5 | -0.3174 | 0.13331 | -0.0902 | -2.3809
-15 | -0.3212 | 0.12288 | -0.0945 | -2.6139
-14.5 | -0.3055 | 0.11773 | -0.0962 | -2.5949
-14 | -0.294 | 0.11204 | -0.0984 | -2.6241
-13.5 | -0.2927 | 0.10448 | -0.1017 | -2.8015
-13 | -0.3738 | 0.07819 | -0.1197 | -4.7807
-11.5 | -0.6774 | 0.03495 | -0.0944 | -19.382
-11 | -0.6713 | 0.03159 | -0.0883 | -21.2504
-10.5 | -0.6508 | 0.02903 | -0.0838 | -22.4182
-10 | -0.6223 | 0.02707 | -0.0802 | -22.9885
-9.5 | -0.5788 | 0.02473 | -0.0795 | -23.4048
-9 | -0.5225 | 0.02265 | -0.0809 | -23.0684
-8.5 | -0.452 | 0.02048 | -0.0847 | -22.0703
-8 | -0.3959 | 0.01934 | -0.0859 | -20.4705
-7.5 | -0.3465 | 0.01869 | -0.0856 | -18.5393
-7 | -0.2966 | 0.01803 | -0.0853 | -16.4504
-6.5 | -0.2517 | 0.01702 | -0.0842 | -14.7885
-6 | -0.2088 | 0.01657 | -0.0824 | -12.6011
-5.5 | -0.1717 | 0.0161 | -0.0798 | -10.6646
-5 | -0.1376 | 0.01592 | -0.0768 | -8.6432
-4.5 | -0.1028 | 0.01568 | -0.0736 | -6.5561
-4 | -0.068 | 0.01519 | -0.0701 | -4.4766
-3.5 | -0.0498 | 0.0143 | -0.0634 | -3.4825
-2.5 | -0.1652 | 0.01373 | -0.0192 | -12.032
-2 | -0.1366 | 0.01328 | -0.0122 | -10.2861
-1.5 | -0.0662 | 0.01387 | -0.014 | -4.7729
-1 | 0.0184 | 0.01471 | -0.0188 | 1.2508
-0.5 | 0.2468 | 0.01822 | -0.0508 | 13.5456
0 | 0.2107 | 0.01776 | -0.0327 | 11.8637
0.5 | 0.3025 | 0.01728 | -0.0404 | 17.5058
1 | 0.3252 | 0.0161 | -0.034 | 20.1988
2 | 0.4348 | 0.015 | -0.0341 | 28.9867
2.5 | 0.5008 | 0.01421 | -0.0365 | 35.2428
3 | 0.4989 | 0.01341 | -0.0254 | 37.2036
4 | 0.5839 | 0.01176 | -0.0206 | 49.6514
4.5 | 0.5772 | 0.01116 | -0.0078 | 51.7204
5 | 0.6008 | 0.01068 | -0.0014 | 56.2547
5.5 | 0.6314 | 0.01059 | 0.0033 | 59.6223
6 | 0.642 | 0.01116 | 0.0112 | 57.5269
6.5 | 0.6517 | 0.012 | 0.019 | 54.3083
7 | 0.6644 | 0.01299 | 0.0258 | 51.147
7.5 | 0.6811 | 0.01407 | 0.0314 | 48.408
8.5 | 0.7178 | 0.01649 | 0.0415 | 43.5294
9 | 0.7332 | 0.01812 | 0.0464 | 40.4636
9.5 | 0.7492 | 0.01983 | 0.0511 | 37.7811
10 | 0.7733 | 0.02119 | 0.0547 | 36.4936
10.5 | 0.801 | 0.02243 | 0.0575 | 35.7111
11 | 0.8268 | 0.02385 | 0.0604 | 34.6667
11.5 | 0.8554 | 0.02543 | 0.0623 | 33.6374
12 | 0.8883 | 0.02727 | 0.0628 | 32.5743
12.5 | 0.9224 | 0.02996 | 0.0617 | 30.7877
13 | 0.9655 | 0.03203 | 0.0596 | 30.1436
13.5 | 0.9977 | 0.03513 | 0.0581 | 28.4002
14.5 | 1.0363 | 0.04109 | 0.0598 | 25.2202
15 | 1.0506 | 0.04397 | 0.0616 | 23.8936
15.5 | 1.0644 | 0.04727 | 0.0628 | 22.5175
16 | 1.0761 | 0.05096 | 0.0636 | 21.1166
16.5 | 1.0799 | 0.05556 | 0.0647 | 19.4366
17 | 1.0864 | 0.06027 | 0.0648 | 18.0256
17.5 | 1.0899 | 0.06555 | 0.0642 | 16.627
18 | 1.0888 | 0.07164 | 0.0632 | 15.1982
18.5 | 1.0868 | 0.07815 | 0.0614 | 13.9066
19 | 1.0826 | 0.08521 | 0.059 | 12.7051
19.5 | 1.0727 | 0.0933 | 0.056 | 11.4973
20 | 1.0478 | 0.10421 | 0.0514 | 10.0547

## 27. Re 500k Mach 0.10 (1)
BIGFOIL.COM POLAR EXPORT
NACA67-316 a=0.2
NACA67-316 a=0.2 |  |  |  | Cl Max: | 1.363 | at alpha= | 12.5 | deg
JavaFoil+Calcfoil stall+Eppler ext transition |  |  |  | L/D Max: | 94.168 | at alpha= | 5 | deg
Re: | 500000 |  |  | Cd Min: | 0.00699 | at alpha= | -1 | deg
Mach: | 0.1 |  |  | Cl=0 at alpha= | -1.6393 | deg
|  |  |  | @ Cl=0.1, Cd= | 0.0069938
|  |  |  | @ Cl=0.4, Cd= | 0.0074264
|  |  |  | @ Cl=0.6, Cd= | 0.0077354
alpha (deg) | Cl | Cd | Cm | Cl/Cd
-19.5 | -0.715 | 0.20582 | 0.008 | -3.476
-19 | -0.741 | 0.1967 | 0.007 | -3.765
-18.5 | -0.766 | 0.1849 | 0.007 | -4.141
-18 | -0.789 | 0.1706 | 0.006 | -4.626
-17.5 | -0.812 | 0.15953 | 0.006 | -5.087
-17 | -0.832 | 0.15164 | 0.005 | -5.486
-16.5 | -0.85 | 0.14334 | 0.005 | -5.932
-16 | -0.863 | 0.13531 | 0.004 | -6.374
-15.5 | -0.872 | 0.12693 | 0.004 | -6.871
-15 | -0.879 | 0.1205 | 0.003 | -7.296
-14.5 | -0.882 | 0.11291 | 0.003 | -7.811
-14 | -0.878 | 0.10783 | 0.002 | -8.146
-13.5 | -0.872 | 0.10064 | 0.002 | -8.667
-13 | -0.863 | 0.09433 | 0.001 | -9.148
-12.5 | -0.85 | 0.08858 | 0.001 | -9.595
-12 | -0.834 | 0.08319 | 0 | -10.029
-11.5 | -0.815 | 0.079 | 0 | -10.31
-11 | -0.793 | 0.07419 | -0.001 | -10.689
-10.5 | -0.765 | 0.06951 | -0.001 | -11.011
-10 | -0.736 | 0.06529 | -0.002 | -11.273
-9.5 | -0.704 | 0.06077 | -0.002 | -11.576
-9 | -0.67 | 0.0568 | -0.003 | -11.798
-8.5 | -0.634 | 0.05302 | -0.004 | -11.954
-8 | -0.597 | 0.04884 | -0.005 | -12.232
-7.5 | -0.673 | 0.0146 | -0.01 | -46.1
-7 | -0.623 | 0.01419 | -0.011 | -43.869
-6.5 | -0.57 | 0.01372 | -0.012 | -41.524
-6 | -0.515 | 0.01328 | -0.013 | -38.814
-5.5 | -0.46 | 0.01285 | -0.015 | -35.77
-5 | -0.403 | 0.01241 | -0.016 | -32.452
-4.5 | -0.345 | 0.01202 | -0.017 | -28.669
-4 | -0.286 | 0.01168 | -0.018 | -24.484
-3.5 | -0.226 | 0.01131 | -0.02 | -20.009
-3 | -0.166 | 0.01102 | -0.021 | -15.078
-2.5 | -0.105 | 0.01078 | -0.022 | -9.786
-2 | -0.044 | 0.01053 | -0.023 | -4.219
-1.5 | 0.017 | 0.00703 | -0.024 | 2.363
-1 | 0.077 | 0.00699 | -0.026 | 11.056
-0.5 | 0.138 | 0.007 | -0.027 | 19.76
0 | 0.198 | 0.00719 | -0.028 | 27.521
0.5 | 0.258 | 0.00724 | -0.029 | 35.639
1 | 0.317 | 0.00734 | -0.031 | 43.212
1.5 | 0.377 | 0.0074 | -0.032 | 50.971
2 | 0.438 | 0.00747 | -0.033 | 58.613
2.5 | 0.498 | 0.00755 | -0.035 | 65.871
3 | 0.558 | 0.00765 | -0.036 | 72.956
3.5 | 0.617 | 0.00777 | -0.037 | 79.381
4 | 0.677 | 0.0079 | -0.039 | 85.671
4.5 | 0.738 | 0.00805 | -0.04 | 91.664
5 | 0.798 | 0.00848 | -0.042 | 94.168
5.5 | 0.857 | 0.00918 | -0.043 | 93.285
6 | 0.912 | 0.01029 | -0.044 | 88.616
6.5 | 0.964 | 0.01664 | -0.046 | 57.892
7 | 1.015 | 0.0173 | -0.047 | 58.677
7.5 | 1.065 | 0.01802 | -0.048 | 59.095
8 | 1.112 | 0.01877 | -0.049 | 59.256
8.5 | 1.157 | 0.01954 | -0.051 | 59.204
9 | 1.199 | 0.0209 | -0.052 | 57.354
9.5 | 1.237 | 0.02191 | -0.053 | 56.47
10 | 1.273 | 0.02299 | -0.054 | 55.368
10.5 | 1.302 | 0.02389 | -0.056 | 54.51
11 | 1.326 | 0.02497 | -0.057 | 53.103
11.5 | 1.344 | 0.02637 | -0.058 | 50.964
12 | 1.357 | 0.02779 | -0.059 | 48.824
12.5 | 1.363 | 0.02952 | -0.06 | 46.178
13 | 1.363 | 0.03169 | -0.061 | 43.007
13.5 | 1.281 | 0.04929 | -0.057 | 25.994
14 | 1.147 | 0.10013 | -0.036 | 11.454
14.5 | 1.133 | 0.10868 | -0.032 | 10.426
15 | 1.12 | 0.11663 | -0.032 | 9.603
15.5 | 1.105 | 0.12319 | -0.032 | 8.968
16 | 1.085 | 0.13078 | -0.031 | 8.3
16.5 | 1.065 | 0.13962 | -0.032 | 7.627
17 | 1.04 | 0.14693 | -0.03 | 7.075
17.5 | 1.01 | 0.15493 | -0.032 | 6.521

## 28. Re 500k Mach 0.10 (2)
BIGFOIL.COM POLAR EXPORT
NACA67-316 a=0.2
NACA67-316 a=0.2 |  |  |  | Cl Max: | 1.0771 | at alpha= | 17.5 | deg
XFOIL ncrit=9 |  |  |  | L/D Max: | 58.9429 | at alpha= | 5.5 | deg
Re: | 500000 |  |  | Cd Min: | 0.11135 | at alpha= | 20 | deg
Mach: | 0.1 |  |  | Cl=0 at alpha= | -0.7451 | deg
|  |  |  | @ Cl=0.1, Cd= | 0.016183
|  |  |  | @ Cl=0.4, Cd= | 0.015517
|  |  |  | @ Cl=0.6, Cd= | 0.010772
alpha (deg) | Cl | Cd | Cm | Cl/Cd
-12 | -0.5208 | 0.05176 | -0.1175 | -10.0618
-11.5 | -0.5655 | 0.04529 | -0.1096 | -12.4862
-11 | -0.6499 | 0.03384 | -0.0932 | -19.2051
-10.5 | -0.6429 | 0.03028 | -0.0867 | -21.2318
-10 | -0.6199 | 0.02789 | -0.0822 | -22.2266
-9.5 | -0.5803 | 0.02538 | -0.0807 | -22.8645
-9 | -0.5257 | 0.02307 | -0.0817 | -22.7872
-8.5 | -0.461 | 0.0211 | -0.0843 | -21.8483
-8 | -0.3972 | 0.01953 | -0.0868 | -20.3379
-7.5 | -0.3475 | 0.01886 | -0.0865 | -18.4252
-7 | -0.297 | 0.01821 | -0.0862 | -16.3097
-6.5 | -0.2506 | 0.01713 | -0.0852 | -14.6293
-6 | -0.2077 | 0.01667 | -0.0834 | -12.4595
-5.5 | -0.1702 | 0.01621 | -0.0808 | -10.4997
-5 | -0.1357 | 0.01605 | -0.0778 | -8.4548
-4.5 | -0.1004 | 0.01579 | -0.0746 | -6.3585
-4 | -0.0656 | 0.01527 | -0.071 | -4.296
-3.5 | -0.0456 | 0.01443 | -0.0647 | -3.1601
-2.5 | -0.1589 | 0.01393 | -0.0208 | -11.407
-2 | -0.1378 | 0.01327 | -0.0122 | -10.3843
-1.5 | -0.1258 | 0.01419 | -0.0032 | -8.8654
-1 | -0.0468 | 0.01486 | -0.0068 | -3.1494
-0.5 | 0.045 | 0.01584 | -0.0125 | 2.8409
0 | 0.3176 | 0.01754 | -0.054 | 18.1072
0.5 | 0.3574 | 0.01748 | -0.0513 | 20.4462
1 | 0.3269 | 0.01614 | -0.0341 | 20.254
1.5 | 0.3757 | 0.01583 | -0.0329 | 23.7334
2 | 0.4377 | 0.01503 | -0.0344 | 29.1218
2.5 | 0.506 | 0.01424 | -0.0372 | 35.5337
3 | 0.5093 | 0.01355 | -0.0269 | 37.5867
3.5 | 0.5206 | 0.01257 | -0.0184 | 41.4161
4 | 0.5678 | 0.01188 | -0.0167 | 47.7946
4.5 | 0.5759 | 0.01118 | -0.0067 | 51.5116
5 | 0.5969 | 0.01078 | 0.0002 | 55.3711
5.5 | 0.6301 | 0.01069 | 0.0044 | 58.9429
6 | 0.6404 | 0.01128 | 0.0123 | 56.773
6.5 | 0.6504 | 0.01213 | 0.0201 | 53.6191
7 | 0.6628 | 0.01315 | 0.027 | 50.403
7.5 | 0.6797 | 0.01424 | 0.0326 | 47.7317
8 | 0.6981 | 0.0154 | 0.0378 | 45.3312
8.5 | 0.7161 | 0.01673 | 0.0428 | 42.8033
9 | 0.7312 | 0.01841 | 0.0478 | 39.7175
9.5 | 0.7486 | 0.02008 | 0.0523 | 37.2809
10 | 0.7718 | 0.02151 | 0.0561 | 35.881
10.5 | 0.7999 | 0.02275 | 0.0589 | 35.1604
11 | 0.8262 | 0.02419 | 0.0617 | 34.1546
11.5 | 0.8523 | 0.02595 | 0.0639 | 32.8439
12 | 0.887 | 0.02774 | 0.0643 | 31.9755
12.5 | 0.9213 | 0.03043 | 0.0633 | 30.276
13 | 0.9622 | 0.03273 | 0.0614 | 29.3981
13.5 | 0.9942 | 0.03591 | 0.0599 | 27.6859
14.5 | 1.0312 | 0.04224 | 0.0616 | 24.4129
15 | 1.0459 | 0.04519 | 0.0633 | 23.1445
15.5 | 1.0585 | 0.0487 | 0.0644 | 21.7351
16 | 1.0688 | 0.05263 | 0.0651 | 20.3078
16.5 | 1.0721 | 0.05745 | 0.0661 | 18.6614
17 | 1.076 | 0.06259 | 0.0661 | 17.1912
17.5 | 1.0771 | 0.06836 | 0.0652 | 15.7563
18 | 1.0731 | 0.07503 | 0.0638 | 14.3023
18.5 | 1.0681 | 0.08216 | 0.0616 | 13.0002
19 | 1.0609 | 0.08993 | 0.0586 | 11.797
19.5 | 1.0463 | 0.09906 | 0.0548 | 10.5623
20 | 1.0159 | 0.11135 | 0.049 | 9.1235

## 29. Re 500k Mach 0.25 (1)
BIGFOIL.COM POLAR EXPORT
NACA67-316 a=0.2
NACA67-316 a=0.2 |  |  |  | Cl Max: | 1.314 | at alpha= | 11.5 | deg
JavaFoil+Calcfoil stall+Eppler ext transition |  |  |  | L/D Max: | 93.01 | at alpha= | 5 | deg
Re: | 500000 |  |  | Cd Min: | 0.00711 | at alpha= | -1 | deg
Mach: | 0.25 |  |  | Cl=0 at alpha= | -1.6349 | deg
|  |  |  | @ Cl=0.1, Cd= | 0.0071133
|  |  |  | @ Cl=0.4, Cd= | 0.0075647
|  |  |  | @ Cl=0.6, Cd= | 0.0078743
alpha (deg) | Cl | Cd | Cm | Cl/Cd
-17.5 | -0.483 | 0.22939 | 0.006 | -2.107
-17 | -0.543 | 0.19545 | 0.005 | -2.78
-16.5 | -0.599 | 0.17451 | 0.005 | -3.431
-16 | -0.644 | 0.16132 | 0.004 | -3.992
-15.5 | -0.685 | 0.14477 | 0.004 | -4.73
-15 | -0.721 | 0.13717 | 0.003 | -5.253
-14.5 | -0.75 | 0.12559 | 0.003 | -5.97
-14 | -0.769 | 0.11681 | 0.002 | -6.583
-13.5 | -0.783 | 0.1102 | 0.002 | -7.106
-13 | -0.792 | 0.10103 | 0.001 | -7.837
-12.5 | -0.795 | 0.094 | 0.001 | -8.458
-12 | -0.793 | 0.08859 | 0 | -8.954
-11.5 | -0.786 | 0.08203 | 0 | -9.576
-11 | -0.773 | 0.07723 | -0.001 | -10.013
-10.5 | -0.753 | 0.07273 | -0.001 | -10.356
-10 | -0.73 | 0.0669 | -0.002 | -10.909
-9.5 | -0.702 | 0.06302 | -0.002 | -11.143
-9 | -0.672 | 0.05852 | -0.003 | -11.482
-8.5 | -0.639 | 0.05481 | -0.004 | -11.651
-8 | -0.602 | 0.05086 | -0.005 | -11.841
-7.5 | -0.566 | 0.0464 | -0.006 | -12.198
-7 | -0.633 | 0.01459 | -0.011 | -43.393
-6.5 | -0.581 | 0.01412 | -0.012 | -41.149
-6 | -0.526 | 0.01364 | -0.014 | -38.602
-5.5 | -0.47 | 0.0132 | -0.015 | -35.623
-5 | -0.412 | 0.01273 | -0.016 | -32.386
-4.5 | -0.353 | 0.01229 | -0.018 | -28.743
-4 | -0.293 | 0.01192 | -0.019 | -24.591
-3.5 | -0.232 | 0.01153 | -0.02 | -20.123
-3 | -0.17 | 0.01124 | -0.021 | -15.166
-2.5 | -0.108 | 0.01095 | -0.023 | -9.883
-2 | -0.046 | 0.01069 | -0.024 | -4.266
-1.5 | 0.017 | 0.00715 | -0.025 | 2.382
-1 | 0.079 | 0.00711 | -0.026 | 11.147
-0.5 | 0.142 | 0.00712 | -0.027 | 19.931
0 | 0.203 | 0.00735 | -0.029 | 27.632
0.5 | 0.265 | 0.00739 | -0.03 | 35.863
1 | 0.326 | 0.00749 | -0.031 | 43.467
1.5 | 0.387 | 0.00755 | -0.033 | 51.321
2 | 0.449 | 0.00762 | -0.034 | 58.963
2.5 | 0.511 | 0.00771 | -0.035 | 66.207
3 | 0.572 | 0.00781 | -0.037 | 73.278
3.5 | 0.633 | 0.00795 | -0.038 | 79.605
4 | 0.695 | 0.00807 | -0.04 | 86.157
4.5 | 0.759 | 0.00833 | -0.041 | 91.064
5 | 0.819 | 0.00881 | -0.043 | 93.01
5.5 | 0.879 | 0.00985 | -0.044 | 89.239
6 | 0.932 | 0.01639 | -0.045 | 56.896
6.5 | 0.986 | 0.01728 | -0.047 | 57.077
7 | 1.038 | 0.018 | -0.048 | 57.685
7.5 | 1.087 | 0.01878 | -0.049 | 57.888
8 | 1.133 | 0.01962 | -0.051 | 57.766
8.5 | 1.176 | 0.02094 | -0.052 | 56.158
9 | 1.215 | 0.02204 | -0.053 | 55.103
9.5 | 1.249 | 0.02319 | -0.054 | 53.851
10 | 1.278 | 0.02454 | -0.056 | 52.094
10.5 | 1.299 | 0.02586 | -0.057 | 50.227
11 | 1.311 | 0.02697 | -0.058 | 48.617
11.5 | 1.314 | 0.0287 | -0.059 | 45.791
12 | 1.306 | 0.03109 | -0.06 | 41.994
12.5 | 1.095 | 0.08756 | -0.035 | 12.506
13 | 1.076 | 0.09534 | -0.032 | 11.284
13.5 | 1.05 | 0.10342 | -0.03 | 10.155
14 | 1.02 | 0.10976 | -0.029 | 9.297
14.5 | 0.983 | 0.11854 | -0.026 | 8.29
15 | 0.94 | 0.12666 | -0.026 | 7.425
15.5 | 0.893 | 0.1402 | -0.028 | 6.369
16 | 0.839 | 0.15294 | -0.027 | 5.485
16.5 | 0.78 | 0.16607 | -0.027 | 4.7

## 30. Re 500k Mach 0.25 (2)
BIGFOIL.COM POLAR EXPORT
NACA67-316 a=0.2
NACA67-316 a=0.2 |  |  |  | Cl Max: | 1.0194 | at alpha= | 15.5 | deg
XFOIL ncrit=9 |  |  |  | L/D Max: | 55.2711 | at alpha= | 5.5 | deg
Re: | 500000 |  |  | Cd Min: | 0.19788 | at alpha= | 20 | deg
Mach: | 0.25 |  |  | Cl=0 at alpha= | -1.4391 | deg
|  |  |  | @ Cl=0.1, Cd= | 0.016682
|  |  |  | @ Cl=0.4, Cd= | 0.015844
|  |  |  | @ Cl=0.6, Cd= | 0.011191
alpha (deg) | Cl | Cd | Cm | Cl/Cd
-15 | -0.3003 | 0.12893 | -0.0957 | -2.3292
-14.5 | -0.2821 | 0.1237 | -0.0972 | -2.2805
-14 | -0.2684 | 0.1179 | -0.0996 | -2.2765
-13.5 | -0.2639 | 0.11026 | -0.1034 | -2.3934
-13 | -0.292 | 0.09543 | -0.1132 | -3.0598
-12.5 | -0.3067 | 0.08468 | -0.1173 | -3.6219
-12 | -0.4063 | 0.06014 | -0.1282 | -6.7559
-11.5 | -0.4488 | 0.05284 | -0.1257 | -8.4936
-11 | -0.4918 | 0.04632 | -0.1194 | -10.6174
-10.5 | -0.5354 | 0.03986 | -0.1097 | -13.432
-10 | -0.5656 | 0.03406 | -0.0987 | -16.606
-9.5 | -0.5641 | 0.02955 | -0.0913 | -19.0897
-9 | -0.5356 | 0.02627 | -0.0876 | -20.3883
-8.5 | -0.4851 | 0.02357 | -0.0871 | -20.5812
-8 | -0.4092 | 0.02084 | -0.0911 | -19.6353
-7.5 | -0.3559 | 0.0199 | -0.091 | -17.8844
-7 | -0.2982 | 0.01893 | -0.0914 | -15.7528
-6.5 | -0.2456 | 0.01781 | -0.0908 | -13.79
-6 | -0.2014 | 0.01728 | -0.0888 | -11.6551
-5.5 | -0.1629 | 0.01691 | -0.0863 | -9.6334
-5 | -0.126 | 0.01674 | -0.0832 | -7.5269
-4.5 | -0.09 | 0.01628 | -0.0797 | -5.5283
-4 | -0.052 | 0.01578 | -0.0763 | -3.2953
-3.5 | -0.0442 | 0.01596 | -0.0676 | -2.7694
-3 | -0.0546 | 0.01485 | -0.055 | -3.6768
-2 | -0.1489 | 0.01355 | -0.0117 | -10.9889
-0.5 | 0.2493 | 0.01856 | -0.0512 | 13.4321
0.5 | 0.2618 | 0.01718 | -0.0312 | 15.2386
1.5 | 0.3761 | 0.01613 | -0.0315 | 23.3168
2 | 0.4547 | 0.01519 | -0.0359 | 29.9342
2.5 | 0.4799 | 0.01482 | -0.0296 | 32.3819
3 | 0.5544 | 0.01395 | -0.0331 | 39.7419
3.5 | 0.5315 | 0.0127 | -0.0174 | 41.8504
4 | 0.5559 | 0.01197 | -0.0105 | 46.4411
4.5 | 0.5488 | 0.01165 | 0.0024 | 47.1073
5 | 0.5923 | 0.01117 | 0.0053 | 53.026
5.5 | 0.6218 | 0.01125 | 0.0105 | 55.2711
6 | 0.6312 | 0.01196 | 0.0188 | 52.7759
6.5 | 0.6432 | 0.01288 | 0.0263 | 49.9379
7 | 0.6575 | 0.01396 | 0.0331 | 47.0989
7.5 | 0.6749 | 0.01514 | 0.0388 | 44.5773
8 | 0.6928 | 0.01647 | 0.0442 | 42.0644
8.5 | 0.709 | 0.01801 | 0.0496 | 39.367
9 | 0.7225 | 0.01991 | 0.055 | 36.2883
9.5 | 0.7435 | 0.02158 | 0.0592 | 34.4532
10 | 0.769 | 0.02303 | 0.0628 | 33.3912
10.5 | 0.7905 | 0.02482 | 0.0667 | 31.8493
11 | 0.8208 | 0.02624 | 0.0692 | 31.2805
11.5 | 0.8412 | 0.02846 | 0.0723 | 29.5573
12 | 0.8745 | 0.03066 | 0.0728 | 28.5225
12.5 | 0.907 | 0.03363 | 0.0723 | 26.97
13 | 0.935 | 0.03727 | 0.0714 | 25.0872
13.5 | 0.9713 | 0.04055 | 0.0696 | 23.9531
14 | 0.9976 | 0.04464 | 0.0682 | 22.3477
14.5 | 1.0077 | 0.04856 | 0.07 | 20.7516
15 | 1.0145 | 0.05268 | 0.0716 | 19.2578
15.5 | 1.0194 | 0.05754 | 0.0722 | 17.7164
16 | 1.0177 | 0.06341 | 0.0724 | 16.0495
16.5 | 1.0085 | 0.07074 | 0.0715 | 14.2564
17 | 0.9915 | 0.07961 | 0.0692 | 12.4545
17.5 | 0.9713 | 0.08964 | 0.0653 | 10.8356
18 | 0.9394 | 0.10217 | 0.0594 | 9.1945
18.5 | 0.9026 | 0.11659 | 0.0516 | 7.7417
19 | 0.8479 | 0.1359 | 0.0404 | 6.2391
19.5 | 0.7022 | 0.18232 | 0.0177 | 3.8515
20 | 0.6906 | 0.19788 | 0.0109 | 3.49

## 31. Re 500k Mach 0.50 (1)
BIGFOIL.COM POLAR EXPORT
NACA67-316 a=0.2
NACA67-316 a=0.2 |  |  |  | Cl Max: | 1.194 | at alpha= | 20 | deg
JavaFoil+Calcfoil stall+Eppler ext transition |  |  |  | L/D Max: | 86.656 | at alpha= | 4.5 | deg
Re: | 500000 |  |  | Cd Min: | 0.00762 | at alpha= | -0.5 | deg
Mach: | 0.5 |  |  | Cl=0 at alpha= | -1.6357 | deg
|  |  |  | @ Cl=0.1, Cd= | 0.0076863
|  |  |  | @ Cl=0.4, Cd= | 0.0081296
|  |  |  | @ Cl=0.6, Cd= | 0.0085112
alpha (deg) | Cl | Cd | Cm | Cl/Cd
-20 | -1.021 | 0.23054 | 0.012 | -4.43
-19.5 | -0.994 | 0.22364 | 0.011 | -4.446
-19 | -0.967 | 0.22135 | 0.011 | -4.371
-18.5 | -0.941 | 0.21533 | 0.01 | -4.368
-18 | -0.912 | 0.20278 | 0.009 | -4.497
-17.5 | -0.884 | 0.19556 | 0.008 | -4.52
-17 | -0.857 | 0.18844 | 0.007 | -4.546
-16.5 | -0.829 | 0.18604 | 0.007 | -4.459
-16 | -0.802 | 0.17943 | 0.006 | -4.471
-15.5 | -0.775 | 0.17423 | 0.005 | -4.448
-15 | -0.747 | 0.17231 | 0.005 | -4.333
-14.5 | -0.718 | 0.15757 | 0.004 | -4.558
-14 | -0.691 | 0.15564 | 0.003 | -4.437
-13.5 | -0.663 | 0.1525 | 0.003 | -4.349
-13 | -0.636 | 0.14349 | 0.002 | -4.43
-12.5 | -0.608 | 0.13971 | 0.001 | -4.352
-12 | -0.581 | 0.13938 | 0.001 | -4.166
-11.5 | -0.551 | 0.12989 | 0 | -4.245
-11 | -0.524 | 0.12801 | -0.001 | -4.091
-10.5 | -0.496 | 0.12506 | -0.001 | -3.966
-10 | -0.468 | 0.12227 | -0.002 | -3.829
-9.5 | -0.44 | 0.10391 | -0.002 | -4.232
-9 | -0.412 | 0.09844 | -0.003 | -4.185
-8.5 | -0.384 | 0.0974 | -0.003 | -3.943
-8 | -0.356 | 0.08493 | -0.004 | -4.197
-7.5 | -0.526 | 0.05683 | -0.005 | -9.249
-7 | -0.522 | 0.05028 | -0.005 | -10.391
-6.5 | -0.498 | 0.04623 | -0.007 | -10.776
-6 | -0.463 | 0.04233 | -0.008 | -10.933
-5.5 | -0.508 | 0.01477 | -0.017 | -34.426
-5 | -0.45 | 0.0142 | -0.018 | -31.715
-4.5 | -0.388 | 0.01362 | -0.019 | -28.504
-4 | -0.324 | 0.01307 | -0.021 | -24.758
-3.5 | -0.257 | 0.01262 | -0.022 | -20.379
-3 | -0.189 | 0.01217 | -0.024 | -15.55
-2.5 | -0.12 | 0.0118 | -0.025 | -10.196
-2 | -0.051 | 0.01146 | -0.027 | -4.427
-1.5 | 0.019 | 0.00772 | -0.028 | 2.453
-1 | 0.088 | 0.0077 | -0.029 | 11.435
-0.5 | 0.158 | 0.00762 | -0.03 | 20.714
0 | 0.226 | 0.00794 | -0.032 | 28.453
0.5 | 0.295 | 0.00802 | -0.033 | 36.74
1 | 0.362 | 0.00808 | -0.035 | 44.841
1.5 | 0.431 | 0.00817 | -0.036 | 52.77
2 | 0.5 | 0.00829 | -0.038 | 60.252
2.5 | 0.568 | 0.00845 | -0.039 | 67.239
3 | 0.636 | 0.00858 | -0.041 | 74.163
3.5 | 0.706 | 0.0087 | -0.042 | 81.099
4 | 0.776 | 0.00908 | -0.044 | 85.558
4.5 | 0.843 | 0.00973 | -0.046 | 86.656
5 | 0.908 | 0.01111 | -0.047 | 81.728
5.5 | 0.969 | 0.01831 | -0.049 | 52.901
6 | 1.025 | 0.01945 | -0.05 | 52.721
6.5 | 1.077 | 0.02051 | -0.052 | 52.506
7 | 1.121 | 0.02173 | -0.053 | 51.593
7.5 | 1.154 | 0.02359 | -0.055 | 48.911
8 | 1.17 | 0.02535 | -0.056 | 46.141
8.5 | 1.156 | 0.02726 | -0.057 | 42.398
9 | 0.888 | 0.06551 | -0.022 | 13.559
9.5 | 0.618 | 0.09596 | -0.022 | 6.445
10 | 0.646 | 0.10519 | -0.023 | 6.138
10.5 | 0.674 | 0.11181 | -0.026 | 6.025
11 | 0.701 | 0.12407 | -0.028 | 5.653
11.5 | 0.729 | 0.13131 | -0.03 | 5.553
12 | 0.756 | 0.13461 | -0.031 | 5.618
12.5 | 0.783 | 0.14308 | -0.032 | 5.474
13 | 0.812 | 0.15206 | -0.035 | 5.34
13.5 | 0.839 | 0.15567 | -0.036 | 5.389
14 | 0.866 | 0.15953 | -0.036 | 5.427
14.5 | 0.893 | 0.16567 | -0.038 | 5.391
15 | 0.922 | 0.1684 | -0.041 | 5.474
15.5 | 0.948 | 0.1837 | -0.041 | 5.163
16 | 0.975 | 0.18703 | -0.042 | 5.214
16.5 | 1.003 | 0.19183 | -0.044 | 5.228
17 | 1.031 | 0.19475 | -0.046 | 5.296
17.5 | 1.058 | 0.19921 | -0.047 | 5.311
18 | 1.085 | 0.2079 | -0.048 | 5.218
18.5 | 1.115 | 0.21275 | -0.052 | 5.242
19 | 1.141 | 0.22737 | -0.052 | 5.016
19.5 | 1.167 | 0.23056 | -0.053 | 5.061
20 | 1.194 | 0.24119 | -0.054 | 4.949

## 32. Re 500k Mach 0.50 (2)
BIGFOIL.COM POLAR EXPORT
NACA67-316 a=0.2
NACA67-316 a=0.2 |  |  |  | Cl Max: | 0.8128 | at alpha= | 13 | deg
XFOIL ncrit=9 |  |  |  | L/D Max: | 43.536 | at alpha= | 5 | deg
Re: | 500000 |  |  | Cd Min: | 0.21676 | at alpha= | -20 | deg
Mach: | 0.5 |  |  | Cl=0 at alpha= | -0.35578 | deg
|  |  |  | @ Cl=0.1, Cd= | 0.019896
|  |  |  | @ Cl=0.4, Cd= | 0.014862
|  |  |  | @ Cl=0.6, Cd= | 0.014474
alpha (deg) | Cl | Cd | Cm | Cl/Cd
-20 | -0.4091 | 0.21676 | -0.0644 | -1.8873
-19.5 | -0.3896 | 0.21027 | -0.0679 | -1.8529
-19 | -0.3755 | 0.20284 | -0.0721 | -1.8512
-18.5 | -0.3585 | 0.19496 | -0.0763 | -1.8388
-18 | -0.3359 | 0.18887 | -0.0794 | -1.7785
-17.5 | -0.3242 | 0.18138 | -0.084 | -1.7874
-16.5 | -0.2852 | 0.16726 | -0.0907 | -1.7051
-16 | -0.2669 | 0.16041 | -0.0945 | -1.6639
-15.5 | -0.2674 | 0.15241 | -0.1009 | -1.7545
-15 | -0.2444 | 0.1446 | -0.1032 | -1.6902
-14.5 | -0.2239 | 0.13832 | -0.1058 | -1.6187
-14 | -0.209 | 0.13162 | -0.109 | -1.5879
-13.5 | -0.2152 | 0.12236 | -0.1162 | -1.7587
-13 | -0.2062 | 0.11368 | -0.1201 | -1.8139
-12.5 | -0.1837 | 0.10815 | -0.1213 | -1.6986
-12 | -0.1733 | 0.10118 | -0.1246 | -1.7128
-11.5 | -0.1687 | 0.09352 | -0.1283 | -1.8039
-11 | -0.1861 | 0.08146 | -0.1345 | -2.2846
-10.5 | -0.1977 | 0.07172 | -0.1395 | -2.7566
-10 | -0.2505 | 0.0569 | -0.1477 | -4.4025
-9.5 | -0.3144 | 0.04565 | -0.1463 | -6.8872
-9 | -0.3472 | 0.03993 | -0.1398 | -8.6952
-8.5 | -0.372 | 0.03533 | -0.131 | -10.5293
-8 | -0.3837 | 0.03124 | -0.1214 | -12.2823
-7.5 | -0.3768 | 0.02822 | -0.1131 | -13.3522
-7 | -0.3478 | 0.02548 | -0.1077 | -13.6499
-6.5 | -0.284 | 0.02303 | -0.107 | -12.3317
-6 | -0.2024 | 0.02111 | -0.1089 | -9.5879
-5.5 | -0.1446 | 0.02021 | -0.1072 | -7.1549
-5 | -0.0933 | 0.01928 | -0.1043 | -4.8392
-4.5 | -0.0744 | 0.01962 | -0.0962 | -3.792
-4 | -0.0424 | 0.01922 | -0.0902 | -2.206
-3.5 | 0.0041 | 0.01851 | -0.0867 | 0.2215
-3 | -0.0077 | 0.01911 | -0.0726 | -0.40293
-1 | -0.1663 | 0.01571 | 0.0111 | -10.5856
-0.5 | -0.0816 | 0.0165 | 0.0096 | -4.9455
0 | 0.2013 | 0.02179 | -0.029 | 9.2382
0.5 | 0.2888 | 0.02091 | -0.0335 | 13.8116
1 | 0.38 | 0.01974 | -0.0387 | 19.2503
1.5 | 0.4803 | 0.01848 | -0.0454 | 25.9903
2.5 | 0.398 | 0.01628 | -0.0028 | 24.4472
3 | 0.3506 | 0.01551 | 0.0179 | 22.6048
3.5 | 0.404 | 0.01481 | 0.0202 | 27.2789
4 | 0.4687 | 0.01407 | 0.0207 | 33.312
4.5 | 0.5335 | 0.01345 | 0.0214 | 39.6654
5 | 0.5799 | 0.01332 | 0.0254 | 43.536
5.5 | 0.5956 | 0.01398 | 0.0341 | 42.6037
6 | 0.6054 | 0.01508 | 0.043 | 40.1459
6.5 | 0.6235 | 0.01624 | 0.0501 | 38.3929
7 | 0.6421 | 0.01764 | 0.0571 | 36.4002
7.5 | 0.6596 | 0.01932 | 0.0637 | 34.1408
8 | 0.6704 | 0.02153 | 0.0704 | 31.1379
9 | 0.7013 | 0.02629 | 0.0817 | 26.6755
9.5 | 0.7221 | 0.02873 | 0.0865 | 25.134
10 | 0.7431 | 0.03139 | 0.0907 | 23.6731
10.5 | 0.7626 | 0.03432 | 0.0947 | 22.2203
11 | 0.7753 | 0.0379 | 0.0987 | 20.4565
11.5 | 0.7928 | 0.0415 | 0.1019 | 19.1036
12 | 0.8044 | 0.04596 | 0.1044 | 17.5022
12.5 | 0.812 | 0.05122 | 0.1063 | 15.8532
13 | 0.8128 | 0.05831 | 0.1051 | 13.9393
13.5 | 0.7988 | 0.06775 | 0.1017 | 11.7904
14 | 0.7773 | 0.07959 | 0.0948 | 9.7663
14.5 | 0.7468 | 0.09344 | 0.0857 | 7.9923
15 | 0.7153 | 0.10868 | 0.075 | 6.5817
15.5 | 0.6796 | 0.12603 | 0.063 | 5.3924
16 | 0.6457 | 0.14427 | 0.0521 | 4.4756
16.5 | 0.6417 | 0.15492 | 0.0465 | 4.1421
17 | 0.6344 | 0.16787 | 0.0397 | 3.7791
17.5 | 0.6311 | 0.18154 | 0.0326 | 3.4764
18 | 0.6389 | 0.19229 | 0.0269 | 3.3226

## 33. Re 750k Mach 0.00 (1)
BIGFOIL.COM POLAR EXPORT
NACA67-316 a=0.2
NACA67-316 a=0.2 |  |  |  | Cl Max: | 1.38 | at alpha= | 13 | deg
JavaFoil+Calcfoil stall+Eppler ext transition |  |  |  | L/D Max: | 103.886 | at alpha= | 4.5 | deg
Re: | 750000 |  |  | Cd Min: | 0.00574 | at alpha= | -1 | deg
Mach: | 0 |  |  | Cl=0 at alpha= | -1.6393 | deg
|  |  |  | @ Cl=0.1, Cd= | 0.0057436
|  |  |  | @ Cl=0.4, Cd= | 0.006068
|  |  |  | @ Cl=0.6, Cd= | 0.00636
alpha (deg) | Cl | Cd | Cm | Cl/Cd
-19.5 | -0.767 | 0.18617 | 0.008 | -4.118
-19 | -0.789 | 0.17665 | 0.007 | -4.464
-18.5 | -0.809 | 0.16721 | 0.007 | -4.841
-18 | -0.829 | 0.1597 | 0.006 | -5.19
-17.5 | -0.847 | 0.14864 | 0.006 | -5.701
-17 | -0.864 | 0.14079 | 0.005 | -6.139
-16.5 | -0.879 | 0.13262 | 0.005 | -6.625
-16 | -0.888 | 0.12638 | 0.004 | -7.023
-15.5 | -0.894 | 0.12028 | 0.004 | -7.432
-15 | -0.897 | 0.11265 | 0.003 | -7.967
-14.5 | -0.898 | 0.1078 | 0.003 | -8.33
-14 | -0.892 | 0.10208 | 0.002 | -8.735
-13.5 | -0.884 | 0.09631 | 0.002 | -9.176
-13 | -0.872 | 0.09029 | 0.002 | -9.654
-12.5 | -0.858 | 0.085 | 0.001 | -10.09
-12 | -0.841 | 0.07928 | 0 | -10.605
-11.5 | -0.819 | 0.07545 | 0 | -10.859
-11 | -0.797 | 0.07067 | -0.001 | -11.277
-10.5 | -0.768 | 0.0662 | -0.001 | -11.609
-10 | -0.739 | 0.06176 | -0.002 | -11.964
-9.5 | -0.707 | 0.05762 | -0.003 | -12.263
-9 | -0.683 | 0.04885 | -0.004 | -13.976
-8.5 | -0.768 | 0.01432 | -0.007 | -53.625
-8 | -0.721 | 0.01382 | -0.008 | -52.191
-7.5 | -0.672 | 0.0134 | -0.01 | -50.155
-7 | -0.621 | 0.01294 | -0.011 | -48.008
-6.5 | -0.568 | 0.01249 | -0.012 | -45.488
-6 | -0.514 | 0.01206 | -0.013 | -42.607
-5.5 | -0.458 | 0.01167 | -0.015 | -39.263
-5 | -0.401 | 0.01126 | -0.016 | -35.648
-4.5 | -0.344 | 0.01089 | -0.017 | -31.556
-4 | -0.285 | 0.01056 | -0.018 | -26.992
-3.5 | -0.225 | 0.01024 | -0.02 | -22.029
-3 | -0.166 | 0.00996 | -0.021 | -16.617
-2.5 | -0.105 | 0.00972 | -0.022 | -10.808
-2 | -0.044 | 0.00949 | -0.024 | -4.666
-1.5 | 0.017 | 0.00576 | -0.025 | 2.894
-1 | 0.078 | 0.00574 | -0.026 | 13.506
-0.5 | 0.139 | 0.00575 | -0.027 | 24.123
0 | 0.199 | 0.00589 | -0.028 | 33.696
0.5 | 0.259 | 0.00593 | -0.03 | 43.672
1 | 0.319 | 0.00598 | -0.031 | 53.314
1.5 | 0.379 | 0.00604 | -0.032 | 62.751
2 | 0.439 | 0.00612 | -0.034 | 71.856
2.5 | 0.499 | 0.00619 | -0.035 | 80.672
3 | 0.56 | 0.00628 | -0.036 | 89.071
3.5 | 0.62 | 0.0064 | -0.038 | 96.74
4 | 0.68 | 0.00667 | -0.039 | 101.984
4.5 | 0.74 | 0.00712 | -0.041 | 103.886
5 | 0.798 | 0.0078 | -0.042 | 102.311
5.5 | 0.855 | 0.00875 | -0.043 | 97.701
6 | 0.909 | 0.00988 | -0.044 | 92.012
6.5 | 0.96 | 0.01519 | -0.046 | 63.238
7 | 1.012 | 0.0155 | -0.047 | 65.312
7.5 | 1.062 | 0.01629 | -0.048 | 65.214
8 | 1.11 | 0.01694 | -0.049 | 65.51
8.5 | 1.155 | 0.01766 | -0.051 | 65.378
9 | 1.197 | 0.01903 | -0.052 | 62.907
9.5 | 1.236 | 0.01993 | -0.053 | 62.035
10 | 1.273 | 0.02093 | -0.054 | 60.819
10.5 | 1.303 | 0.02187 | -0.055 | 59.59
11 | 1.329 | 0.02295 | -0.057 | 57.901
11.5 | 1.349 | 0.02404 | -0.058 | 56.124
12 | 1.365 | 0.02522 | -0.059 | 54.115
12.5 | 1.375 | 0.02663 | -0.06 | 51.627
13 | 1.38 | 0.0283 | -0.061 | 48.756
13.5 | 1.379 | 0.03033 | -0.062 | 45.446
14 | 1.373 | 0.03243 | -0.063 | 42.328
14.5 | 1.36 | 0.03521 | -0.064 | 38.624
15 | 1.157 | 0.10441 | -0.041 | 11.078
15.5 | 1.139 | 0.11364 | -0.039 | 10.021
16 | 1.121 | 0.12167 | -0.038 | 9.213
16.5 | 1.101 | 0.12956 | -0.037 | 8.501
17 | 1.081 | 0.13744 | -0.037 | 7.866
17.5 | 1.053 | 0.14557 | -0.035 | 7.235
18 | 1.027 | 0.15423 | -0.037 | 6.657

## 34. Re 750k Mach 0.00 (2)
BIGFOIL.COM POLAR EXPORT
NACA67-316 a=0.2
NACA67-316 a=0.2 |  |  |  | Cl Max: | 1.1512 | at alpha= | 17.5 | deg
XFOIL ncrit=9 |  |  |  | L/D Max: | 79.477 | at alpha= | 4.5 | deg
Re: | 750000 |  |  | Cd Min: | 0.16972 | at alpha= | -18 | deg
Mach: | 0 |  |  | Cl=0 at alpha= | -1.4924 | deg
|  |  |  | @ Cl=0.1, Cd= | 0.009585
|  |  |  | @ Cl=0.4, Cd= | 0.0094015
|  |  |  | @ Cl=0.6, Cd= | 0.0080777
alpha (deg) | Cl | Cd | Cm | Cl/Cd
-18 | -0.3687 | 0.16972 | -0.0658 | -2.1724
-17.5 | -0.3549 | 0.16404 | -0.0687 | -2.1635
-17 | -0.3632 | 0.15265 | -0.0747 | -2.3793
-16.5 | -0.3452 | 0.14723 | -0.0766 | -2.3446
-16 | -0.3306 | 0.14165 | -0.0794 | -2.3339
-15.5 | -0.3203 | 0.13515 | -0.0825 | -2.37
-14.5 | -0.6438 | 0.05281 | -0.1184 | -12.1909
-14 | -0.7177 | 0.04311 | -0.1131 | -16.6481
-13.5 | -0.7514 | 0.0377 | -0.1062 | -19.931
-13 | -0.7696 | 0.03324 | -0.0992 | -23.1528
-12.5 | -0.7642 | 0.03108 | -0.0936 | -24.5882
-12 | -0.7571 | 0.02627 | -0.0885 | -28.8199
-11.5 | -0.7259 | 0.02421 | -0.0861 | -29.9835
-11 | -0.6906 | 0.02275 | -0.084 | -30.356
-10.5 | -0.6504 | 0.02141 | -0.0826 | -30.3783
-10 | -0.6079 | 0.02032 | -0.0814 | -29.9163
-9.5 | -0.5589 | 0.01908 | -0.0813 | -29.2925
-9 | -0.5055 | 0.01765 | -0.0819 | -28.6402
-8.5 | -0.4575 | 0.01654 | -0.0815 | -27.6602
-8 | -0.4117 | 0.01586 | -0.0806 | -25.9584
-7.5 | -0.3657 | 0.01533 | -0.0796 | -23.8552
-7 | -0.3232 | 0.01443 | -0.078 | -22.3978
-6.5 | -0.2791 | 0.01396 | -0.0766 | -19.9928
-6 | -0.2344 | 0.01361 | -0.0753 | -17.2226
-5.5 | -0.1923 | 0.01308 | -0.0736 | -14.7018
-5 | -0.1499 | 0.01267 | -0.0718 | -11.8311
-4.5 | -0.1068 | 0.01232 | -0.07 | -8.6688
-4 | -0.0658 | 0.0119 | -0.0678 | -5.5294
-3.5 | -0.032 | 0.01126 | -0.0642 | -2.8419
-3 | -0.0268 | 0.01042 | -0.0551 | -2.572
-2.5 | -0.0886 | 0.0088 | -0.0315 | -10.0682
-2 | -0.0551 | 0.00871 | -0.0263 | -6.3261
-1.5 | -0.0008 | 0.00906 | -0.0259 | -0.0883
-1 | 0.0516 | 0.00938 | -0.0252 | 5.5011
-0.5 | 0.113 | 0.00964 | -0.0259 | 11.722
0 | 0.1853 | 0.01044 | -0.0283 | 17.749
0.5 | 0.2437 | 0.01032 | -0.0293 | 23.6143
1 | 0.2934 | 0.01004 | -0.0285 | 29.2231
1.5 | 0.3542 | 0.00962 | -0.0299 | 36.8191
2 | 0.4045 | 0.00938 | -0.0293 | 43.1237
2.5 | 0.4595 | 0.00907 | -0.0296 | 50.6615
3 | 0.5103 | 0.00879 | -0.0291 | 58.0546
3.5 | 0.565 | 0.00841 | -0.0292 | 67.1819
4 | 0.5988 | 0.00809 | -0.025 | 74.0173
4.5 | 0.6231 | 0.00784 | -0.0185 | 79.477
5 | 0.6175 | 0.00838 | -0.0062 | 73.6874
5.5 | 0.6191 | 0.00931 | 0.0037 | 66.4984
6 | 0.6304 | 0.01026 | 0.0113 | 61.4425
6.5 | 0.6482 | 0.01125 | 0.0172 | 57.6178
7 | 0.6674 | 0.01225 | 0.0228 | 54.4816
7.5 | 0.691 | 0.01329 | 0.0273 | 51.994
8 | 0.7143 | 0.01446 | 0.0317 | 49.3983
8.5 | 0.7333 | 0.01593 | 0.0364 | 46.0326
9 | 0.7557 | 0.01735 | 0.0404 | 43.5562
9.5 | 0.7834 | 0.01854 | 0.0436 | 42.2546
10 | 0.8142 | 0.01964 | 0.0463 | 41.4562
11 | 0.8756 | 0.02186 | 0.0512 | 40.0549
11.5 | 0.9025 | 0.02322 | 0.054 | 38.8674
12 | 0.9304 | 0.02452 | 0.0565 | 37.9445
12.5 | 0.953 | 0.02614 | 0.0595 | 36.4575
13 | 0.9806 | 0.02766 | 0.0615 | 35.4519
13.5 | 1.0075 | 0.03007 | 0.0622 | 33.5052
14 | 1.0514 | 0.03222 | 0.0596 | 32.6319
15 | 1.1119 | 0.0383 | 0.0569 | 29.0313
15.5 | 1.1274 | 0.04118 | 0.0585 | 27.3774
16 | 1.137 | 0.0448 | 0.06 | 25.3795
16.5 | 1.1345 | 0.04981 | 0.0614 | 22.7766
17 | 1.1426 | 0.05412 | 0.0618 | 21.1123
17.5 | 1.1512 | 0.05861 | 0.0617 | 19.6417
18 | 1.1511 | 0.06431 | 0.0611 | 17.8992
18.5 | 1.1482 | 0.07062 | 0.0599 | 16.2589
19 | 1.141 | 0.07786 | 0.0579 | 14.6545
19.5 | 1.1297 | 0.0859 | 0.0553 | 13.1513
20 | 1.1091 | 0.09558 | 0.0518 | 11.6039

## 35. Re 750k Mach 0.10 (1)
BIGFOIL.COM POLAR EXPORT
NACA67-316 a=0.2
NACA67-316 a=0.2 |  |  |  | Cl Max: | 1.369 | at alpha= | 13 | deg
JavaFoil+Calcfoil stall+Eppler ext transition |  |  |  | L/D Max: | 103.66 | at alpha= | 4.5 | deg
Re: | 750000 |  |  | Cd Min: | 0.00576 | at alpha= | -1 | deg
Mach: | 0.1 |  |  | Cl=0 at alpha= | -1.6393 | deg
|  |  |  | @ Cl=0.1, Cd= | 0.00576
|  |  |  | @ Cl=0.4, Cd= | 0.0060922
|  |  |  | @ Cl=0.6, Cd= | 0.0063847
alpha (deg) | Cl | Cd | Cm | Cl/Cd
-19.5 | -0.716 | 0.18844 | 0.008 | -3.799
-19 | -0.741 | 0.18002 | 0.007 | -4.116
-18.5 | -0.766 | 0.17504 | 0.007 | -4.378
-18 | -0.79 | 0.16306 | 0.006 | -4.843
-17.5 | -0.812 | 0.15274 | 0.006 | -5.315
-17 | -0.832 | 0.14363 | 0.005 | -5.794
-16.5 | -0.851 | 0.13575 | 0.005 | -6.266
-16 | -0.863 | 0.12773 | 0.004 | -6.755
-15.5 | -0.873 | 0.12198 | 0.004 | -7.153
-15 | -0.88 | 0.11493 | 0.003 | -7.654
-14.5 | -0.882 | 0.10771 | 0.003 | -8.191
-14 | -0.879 | 0.10237 | 0.002 | -8.585
-13.5 | -0.873 | 0.09742 | 0.002 | -8.963
-13 | -0.864 | 0.09077 | 0.002 | -9.523
-12.5 | -0.851 | 0.08551 | 0.001 | -9.954
-12 | -0.836 | 0.07949 | 0 | -10.514
-11.5 | -0.816 | 0.07647 | 0 | -10.673
-11 | -0.795 | 0.07103 | -0.001 | -11.189
-10.5 | -0.767 | 0.06696 | -0.001 | -11.459
-10 | -0.738 | 0.06227 | -0.002 | -11.854
-9.5 | -0.706 | 0.05823 | -0.003 | -12.129
-9 | -0.677 | 0.05214 | -0.004 | -12.986
-8.5 | -0.77 | 0.01439 | -0.007 | -53.502
-8 | -0.723 | 0.01391 | -0.009 | -51.993
-7.5 | -0.674 | 0.01349 | -0.01 | -49.986
-7 | -0.623 | 0.01302 | -0.011 | -47.869
-6.5 | -0.57 | 0.01256 | -0.012 | -45.426
-6 | -0.516 | 0.01212 | -0.013 | -42.57
-5.5 | -0.46 | 0.01173 | -0.015 | -39.242
-5 | -0.403 | 0.01131 | -0.016 | -35.657
-4.5 | -0.345 | 0.01093 | -0.017 | -31.574
-4 | -0.286 | 0.0106 | -0.019 | -26.997
-3.5 | -0.227 | 0.01027 | -0.02 | -22.06
-3 | -0.166 | 0.00999 | -0.021 | -16.647
-2.5 | -0.106 | 0.00975 | -0.022 | -10.83
-2 | -0.044 | 0.00952 | -0.024 | -4.676
-1.5 | 0.017 | 0.00578 | -0.025 | 2.898
-1 | 0.078 | 0.00576 | -0.026 | 13.539
-0.5 | 0.139 | 0.00576 | -0.027 | 24.209
0 | 0.2 | 0.00592 | -0.029 | 33.738
0.5 | 0.26 | 0.00595 | -0.03 | 43.775
1 | 0.32 | 0.006 | -0.031 | 53.397
1.5 | 0.381 | 0.00607 | -0.033 | 62.816
2 | 0.441 | 0.00614 | -0.034 | 71.925
2.5 | 0.502 | 0.00621 | -0.035 | 80.797
3 | 0.562 | 0.00631 | -0.037 | 89.125
3.5 | 0.623 | 0.00643 | -0.038 | 96.783
4 | 0.684 | 0.00673 | -0.039 | 101.597
4.5 | 0.743 | 0.00717 | -0.041 | 103.66
5 | 0.801 | 0.00788 | -0.042 | 101.657
5.5 | 0.859 | 0.00883 | -0.043 | 97.265
6 | 0.913 | 0.00996 | -0.045 | 91.723
6.5 | 0.965 | 0.0153 | -0.046 | 63.035
7 | 1.016 | 0.01593 | -0.047 | 63.825
7.5 | 1.066 | 0.0164 | -0.048 | 65.023
8 | 1.114 | 0.0171 | -0.05 | 65.11
8.5 | 1.159 | 0.01782 | -0.051 | 65.017
9 | 1.2 | 0.0191 | -0.052 | 62.862
9.5 | 1.239 | 0.02017 | -0.053 | 61.424
10 | 1.275 | 0.02115 | -0.055 | 60.253
10.5 | 1.304 | 0.02219 | -0.056 | 58.777
11 | 1.328 | 0.02309 | -0.057 | 57.518
11.5 | 1.347 | 0.02437 | -0.058 | 55.248
12 | 1.36 | 0.02561 | -0.059 | 53.107
12.5 | 1.367 | 0.02711 | -0.06 | 50.434
13 | 1.369 | 0.02877 | -0.061 | 47.589
13.5 | 1.365 | 0.03076 | -0.062 | 44.387
14 | 1.353 | 0.03355 | -0.063 | 40.332
14.5 | 1.166 | 0.09093 | -0.046 | 12.823
15 | 1.127 | 0.10984 | -0.037 | 10.262
15.5 | 1.11 | 0.11687 | -0.037 | 9.5
16 | 1.09 | 0.125 | -0.036 | 8.72
16.5 | 1.069 | 0.13246 | -0.036 | 8.068
17 | 1.043 | 0.14172 | -0.035 | 7.359
17.5 | 1.013 | 0.14903 | -0.036 | 6.799
18 | 0.981 | 0.15687 | -0.036 | 6.252

## 36. Re 750k Mach 0.10 (2)
BIGFOIL.COM POLAR EXPORT
NACA67-316 a=0.2
NACA67-316 a=0.2 |  |  |  | Cl Max: | 1.139 | at alpha= | 17.5 | deg
XFOIL ncrit=9 |  |  |  | L/D Max: | 78.9072 | at alpha= | 4.5 | deg
Re: | 750000 |  |  | Cd Min: | 0.15359 | at alpha= | -17 | deg
Mach: | 0.1 |  |  | Cl=0 at alpha= | -1.472 | deg
|  |  |  | @ Cl=0.1, Cd= | 0.0096182
|  |  |  | @ Cl=0.4, Cd= | 0.0094555
|  |  |  | @ Cl=0.6, Cd= | 0.0081188
alpha (deg) | Cl | Cd | Cm | Cl/Cd
-17 | -0.3612 | 0.15359 | -0.0748 | -2.3517
-16.5 | -0.3433 | 0.14798 | -0.0768 | -2.3199
-16 | -0.3284 | 0.1424 | -0.0795 | -2.3062
-15.5 | -0.3176 | 0.13596 | -0.0827 | -2.336
-14.5 | -0.5695 | 0.06094 | -0.1185 | -9.3453
-14 | -0.6575 | 0.04803 | -0.118 | -13.6894
-13.5 | -0.7085 | 0.04092 | -0.1118 | -17.3143
-13 | -0.7418 | 0.03535 | -0.1042 | -20.9844
-12.5 | -0.7446 | 0.03261 | -0.098 | -22.8335
-12 | -0.7491 | 0.02788 | -0.0914 | -26.8687
-11.5 | -0.7241 | 0.02502 | -0.0882 | -28.9408
-11 | -0.6912 | 0.02341 | -0.0857 | -29.5258
-10.5 | -0.6525 | 0.02191 | -0.0839 | -29.7809
-10 | -0.6107 | 0.02074 | -0.0825 | -29.4455
-9.5 | -0.5614 | 0.01938 | -0.0823 | -28.968
-9 | -0.5121 | 0.01836 | -0.082 | -27.8922
-8.5 | -0.4578 | 0.01672 | -0.0827 | -27.3804
-8 | -0.4115 | 0.016 | -0.0818 | -25.7188
-7.5 | -0.3651 | 0.01544 | -0.0808 | -23.6464
-7 | -0.3218 | 0.01456 | -0.0792 | -22.1016
-6.5 | -0.2778 | 0.01407 | -0.0777 | -19.7441
-6 | -0.2321 | 0.01373 | -0.0765 | -16.9046
-5.5 | -0.1905 | 0.01315 | -0.0746 | -14.4867
-5 | -0.1478 | 0.01275 | -0.0728 | -11.5922
-4.5 | -0.1044 | 0.0124 | -0.0711 | -8.4194
-4 | -0.0631 | 0.01197 | -0.0688 | -5.2715
-3.5 | -0.0285 | 0.01134 | -0.0653 | -2.5132
-3 | -0.0215 | 0.01051 | -0.0565 | -2.0457
-2.5 | -0.083 | 0.00895 | -0.033 | -9.2737
-2 | -0.0554 | 0.00874 | -0.0265 | -6.3387
-1.5 | -0.003 | 0.00912 | -0.0256 | -0.32895
-1 | 0.0506 | 0.00942 | -0.0251 | 5.3715
-0.5 | 0.1129 | 0.00967 | -0.026 | 11.6753
0 | 0.1866 | 0.0105 | -0.0286 | 17.7714
0.5 | 0.243 | 0.01039 | -0.029 | 23.3879
1 | 0.2946 | 0.01008 | -0.0285 | 29.2262
1.5 | 0.3567 | 0.00966 | -0.0302 | 36.9255
2 | 0.4054 | 0.00943 | -0.0291 | 42.9905
2.5 | 0.4624 | 0.0091 | -0.0297 | 50.8132
3 | 0.5114 | 0.00883 | -0.0288 | 57.9162
3.5 | 0.5646 | 0.00846 | -0.0286 | 66.7376
4 | 0.5999 | 0.00812 | -0.0246 | 73.8793
4.5 | 0.621 | 0.00787 | -0.0173 | 78.9072
5 | 0.6162 | 0.00847 | -0.0052 | 72.7509
5.5 | 0.6175 | 0.00942 | 0.0048 | 65.552
6 | 0.6295 | 0.01037 | 0.0123 | 60.704
6.5 | 0.6467 | 0.01139 | 0.0184 | 56.7779
7 | 0.6663 | 0.0124 | 0.0239 | 53.7339
7.5 | 0.6899 | 0.01346 | 0.0285 | 51.2556
8 | 0.7136 | 0.01463 | 0.0328 | 48.7765
8.5 | 0.7318 | 0.01616 | 0.0377 | 45.2847
9 | 0.7551 | 0.01757 | 0.0416 | 42.9767
9.5 | 0.7832 | 0.01876 | 0.0448 | 41.7484
10 | 0.8142 | 0.01987 | 0.0475 | 40.9763
11 | 0.8754 | 0.02217 | 0.0526 | 39.4858
11.5 | 0.9 | 0.02369 | 0.0557 | 37.9907
12 | 0.9296 | 0.02493 | 0.0581 | 37.2884
12.5 | 0.9497 | 0.02676 | 0.0614 | 35.4895
13 | 0.9792 | 0.02822 | 0.0632 | 34.6988
13.5 | 1.0057 | 0.03069 | 0.0639 | 32.7696
14 | 1.0479 | 0.03304 | 0.0615 | 31.7161
15 | 1.1065 | 0.03953 | 0.0589 | 27.9914
15.5 | 1.1207 | 0.04263 | 0.0604 | 26.289
16 | 1.1269 | 0.0467 | 0.0618 | 24.1306
16.5 | 1.1264 | 0.0517 | 0.063 | 21.7872
17 | 1.1322 | 0.05639 | 0.0633 | 20.078
17.5 | 1.139 | 0.06128 | 0.0629 | 18.5868
18 | 1.1367 | 0.06744 | 0.062 | 16.855
18.5 | 1.1317 | 0.07425 | 0.0605 | 15.2418
19 | 1.1214 | 0.08212 | 0.058 | 13.6556
19.5 | 1.1073 | 0.09077 | 0.055 | 12.199
20 | 1.0866 | 0.1009 | 0.0508 | 10.7691

## 37. Re 750k Mach 0.25 (1)
BIGFOIL.COM POLAR EXPORT
NACA67-316 a=0.2
NACA67-316 a=0.2 |  |  |  | Cl Max: | 1.318 | at alpha= | 11.5 | deg
JavaFoil+Calcfoil stall+Eppler ext transition |  |  |  | L/D Max: | 102.235 | at alpha= | 4.5 | deg
Re: | 750000 |  |  | Cd Min: | 0.00585 | at alpha= | -1 | deg
Mach: | 0.25 |  |  | Cl=0 at alpha= | -1.6349 | deg
|  |  |  | @ Cl=0.1, Cd= | 0.0058532
|  |  |  | @ Cl=0.4, Cd= | 0.0061916
|  |  |  | @ Cl=0.6, Cd= | 0.0064919
alpha (deg) | Cl | Cd | Cm | Cl/Cd
-17.5 | -0.483 | 0.20555 | 0.006 | -2.352
-17 | -0.544 | 0.1845 | 0.005 | -2.946
-16.5 | -0.599 | 0.1651 | 0.005 | -3.627
-16 | -0.644 | 0.15209 | 0.004 | -4.235
-15.5 | -0.685 | 0.1375 | 0.004 | -4.981
-15 | -0.721 | 0.12919 | 0.003 | -5.578
-14.5 | -0.75 | 0.11962 | 0.003 | -6.27
-14 | -0.769 | 0.11048 | 0.002 | -6.963
-13.5 | -0.783 | 0.10475 | 0.002 | -7.478
-13 | -0.792 | 0.09643 | 0.001 | -8.214
-12.5 | -0.795 | 0.08979 | 0.001 | -8.858
-12 | -0.794 | 0.08473 | 0 | -9.369
-11.5 | -0.786 | 0.07938 | 0 | -9.902
-11 | -0.774 | 0.07408 | -0.001 | -10.454
-10.5 | -0.754 | 0.0694 | -0.001 | -10.87
-10 | -0.731 | 0.06449 | -0.002 | -11.342
-9.5 | -0.704 | 0.06008 | -0.003 | -11.717
-9 | -0.675 | 0.0556 | -0.003 | -12.134
-8.5 | -0.642 | 0.05172 | -0.004 | -12.413
-8 | -0.731 | 0.01435 | -0.009 | -50.976
-7.5 | -0.684 | 0.01394 | -0.01 | -49.081
-7 | -0.634 | 0.01344 | -0.011 | -47.17
-6.5 | -0.582 | 0.01294 | -0.013 | -44.943
-6 | -0.527 | 0.01247 | -0.014 | -42.262
-5.5 | -0.471 | 0.01204 | -0.015 | -39.075
-5 | -0.413 | 0.01159 | -0.016 | -35.612
-4.5 | -0.354 | 0.01118 | -0.018 | -31.619
-4 | -0.293 | 0.01083 | -0.019 | -27.087
-3.5 | -0.232 | 0.01046 | -0.02 | -22.217
-3 | -0.171 | 0.01019 | -0.022 | -16.742
-2.5 | -0.108 | 0.00992 | -0.023 | -10.919
-2 | -0.046 | 0.00968 | -0.024 | -4.72
-1.5 | 0.017 | 0.00588 | -0.025 | 2.925
-1 | 0.08 | 0.00585 | -0.027 | 13.671
-0.5 | 0.143 | 0.00586 | -0.028 | 24.426
0 | 0.205 | 0.00601 | -0.029 | 34.069
0.5 | 0.267 | 0.00606 | -0.031 | 44.153
1 | 0.329 | 0.00611 | -0.032 | 53.827
1.5 | 0.391 | 0.00618 | -0.033 | 63.311
2 | 0.453 | 0.00626 | -0.035 | 72.417
2.5 | 0.515 | 0.00634 | -0.036 | 81.214
3 | 0.577 | 0.00644 | -0.037 | 89.63
3.5 | 0.639 | 0.00658 | -0.039 | 97.085
4 | 0.702 | 0.00698 | -0.04 | 100.563
4.5 | 0.762 | 0.00746 | -0.042 | 102.235
5 | 0.822 | 0.00843 | -0.043 | 97.528
5.5 | 0.88 | 0.00951 | -0.044 | 92.572
6 | 0.934 | 0.01506 | -0.046 | 61.987
6.5 | 0.987 | 0.0159 | -0.047 | 62.122
7 | 1.039 | 0.01656 | -0.048 | 62.772
7.5 | 1.089 | 0.01728 | -0.05 | 62.985
8 | 1.135 | 0.01775 | -0.051 | 63.916
8.5 | 1.177 | 0.0191 | -0.052 | 61.645
9 | 1.216 | 0.02015 | -0.053 | 60.339
9.5 | 1.251 | 0.02125 | -0.055 | 58.868
10 | 1.28 | 0.02254 | -0.056 | 56.786
10.5 | 1.301 | 0.02377 | -0.057 | 54.737
11 | 1.314 | 0.02507 | -0.058 | 52.405
11.5 | 1.318 | 0.02653 | -0.059 | 49.677
12 | 1.313 | 0.02828 | -0.061 | 46.441
12.5 | 1.299 | 0.03048 | -0.061 | 42.605
13 | 1.192 | 0.05053 | -0.056 | 23.596
13.5 | 1.055 | 0.09746 | -0.034 | 10.827
14 | 1.024 | 0.10541 | -0.034 | 9.717
14.5 | 0.986 | 0.11305 | -0.032 | 8.72
15 | 0.942 | 0.12212 | -0.03 | 7.716
15.5 | 0.895 | 0.13542 | -0.032 | 6.607
16 | 0.84 | 0.14411 | -0.03 | 5.829
16.5 | 0.781 | 0.15719 | -0.03 | 4.971

## 38. Re 750k Mach 0.25 (2)
BIGFOIL.COM POLAR EXPORT
NACA67-316 a=0.2
NACA67-316 a=0.2 |  |  |  | Cl Max: | 1.0728 | at alpha= | 15.5 | deg
XFOIL ncrit=9 |  |  |  | L/D Max: | 74.9754 | at alpha= | 4.5 | deg
Re: | 750000 |  |  | Cd Min: | 0.15188 | at alpha= | -16.5 | deg
Mach: | 0.25 |  |  | Cl=0 at alpha= | -1.3803 | deg
|  |  |  | @ Cl=0.1, Cd= | 0.0097893
|  |  |  | @ Cl=0.4, Cd= | 0.0097361
|  |  |  | @ Cl=0.6, Cd= | 0.0082607
alpha (deg) | Cl | Cd | Cm | Cl/Cd
-16.5 | -0.3343 | 0.15188 | -0.0779 | -2.2011
-16 | -0.3177 | 0.14629 | -0.0806 | -2.1717
-15.5 | -0.3043 | 0.13991 | -0.084 | -2.175
-15 | -0.3146 | 0.12792 | -0.0908 | -2.4593
-14.5 | -0.3123 | 0.11902 | -0.0943 | -2.6239
-14 | -0.2974 | 0.11368 | -0.0966 | -2.6161
-13.5 | -0.2881 | 0.10727 | -0.0995 | -2.6857
-13 | -0.5469 | 0.0507 | -0.1251 | -10.787
-12.5 | -0.6051 | 0.04246 | -0.1205 | -14.2511
-12 | -0.6431 | 0.0365 | -0.1132 | -17.6192
-11.5 | -0.6634 | 0.03192 | -0.1055 | -20.7832
-11 | -0.6606 | 0.02884 | -0.0992 | -22.9057
-10.5 | -0.6446 | 0.02617 | -0.094 | -24.6313
-10 | -0.6158 | 0.02389 | -0.0903 | -25.7765
-9.5 | -0.574 | 0.0216 | -0.0884 | -26.5741
-9 | -0.5234 | 0.01986 | -0.0877 | -26.3545
-8.5 | -0.4634 | 0.01795 | -0.0887 | -25.8162
-8 | -0.4123 | 0.01688 | -0.088 | -24.4254
-7.5 | -0.3631 | 0.01616 | -0.087 | -22.4691
-7 | -0.3142 | 0.01551 | -0.0858 | -20.2579
-6.5 | -0.2704 | 0.01465 | -0.0839 | -18.4573
-6 | -0.224 | 0.01416 | -0.0824 | -15.8192
-5.5 | -0.1808 | 0.01359 | -0.0804 | -13.3039
-5 | -0.1357 | 0.01322 | -0.0786 | -10.2648
-4.5 | -0.0918 | 0.0128 | -0.0766 | -7.1719
-4 | -0.0486 | 0.01238 | -0.0743 | -3.9257
-3.5 | -0.011 | 0.01184 | -0.071 | -0.92905
-3 | 0.0037 | 0.01106 | -0.0636 | 0.33454
-2.5 | -0.0526 | 0.00967 | -0.0411 | -5.4395
-2 | -0.0588 | 0.00898 | -0.0272 | -6.5479
-1.5 | -0.0146 | 0.0094 | -0.0244 | -1.5532
-1 | 0.0464 | 0.00962 | -0.0248 | 4.8233
-0.5 | 0.1129 | 0.00983 | -0.0261 | 11.4852
0 | 0.1973 | 0.01095 | -0.0303 | 18.0183
0.5 | 0.2408 | 0.01076 | -0.0279 | 22.3792
1 | 0.3031 | 0.01031 | -0.0291 | 29.3986
1.5 | 0.3641 | 0.00996 | -0.0302 | 36.5562
2 | 0.4138 | 0.00965 | -0.0289 | 42.8808
2.5 | 0.4778 | 0.0093 | -0.0305 | 51.3763
3 | 0.5216 | 0.00901 | -0.028 | 57.8912
3.5 | 0.5658 | 0.00868 | -0.0256 | 65.1843
4 | 0.5975 | 0.00829 | -0.0203 | 72.0748
4.5 | 0.6103 | 0.00814 | -0.011 | 74.9754
5 | 0.6075 | 0.00896 | 0.0007 | 67.8013
5.5 | 0.6084 | 0.01004 | 0.0109 | 60.5976
6 | 0.6227 | 0.01105 | 0.0181 | 56.3529
6.5 | 0.6415 | 0.01211 | 0.0241 | 52.9727
7 | 0.6623 | 0.01319 | 0.0296 | 50.2123
7.5 | 0.6863 | 0.01433 | 0.0344 | 47.8925
8 | 0.7078 | 0.0157 | 0.0393 | 45.0828
8.5 | 0.7259 | 0.01737 | 0.0444 | 41.7904
9 | 0.7513 | 0.01883 | 0.0482 | 39.8991
9.5 | 0.7807 | 0.02008 | 0.0515 | 38.8795
10 | 0.8128 | 0.02128 | 0.0544 | 38.1955
10.5 | 0.8409 | 0.02276 | 0.0576 | 36.9464
11 | 0.8719 | 0.02408 | 0.0603 | 36.2085
11.5 | 0.896 | 0.02584 | 0.0637 | 34.6749
12 | 0.9206 | 0.02764 | 0.0667 | 33.3068
12.5 | 0.9435 | 0.02959 | 0.0699 | 31.8858
13 | 0.9583 | 0.03233 | 0.0731 | 29.6412
13.5 | 0.9874 | 0.0349 | 0.0738 | 28.2923
14 | 1.0186 | 0.03846 | 0.0722 | 26.4847
15 | 1.0701 | 0.04724 | 0.0683 | 22.6524
15.5 | 1.0728 | 0.05209 | 0.0695 | 20.5951
16 | 1.068 | 0.05805 | 0.0701 | 18.3979
16.5 | 1.0684 | 0.06401 | 0.0697 | 16.6911
17 | 1.0617 | 0.07111 | 0.0685 | 14.9304
17.5 | 1.0567 | 0.07855 | 0.0662 | 13.4526
18 | 1.0401 | 0.08779 | 0.063 | 11.8476
18.5 | 1.0212 | 0.09793 | 0.0586 | 10.4279
19 | 0.9999 | 0.10896 | 0.0531 | 9.1768
19.5 | 0.9741 | 0.12121 | 0.0466 | 8.0365
20 | 0.9423 | 0.13504 | 0.0387 | 6.9779

## 39. Re 750k Mach 0.50 (1)
BIGFOIL.COM POLAR EXPORT
NACA67-316 a=0.2
NACA67-316 a=0.2 |  |  |  | Cl Max: | 1.194 | at alpha= | 20 | deg
JavaFoil+Calcfoil stall+Eppler ext transition |  |  |  | L/D Max: | 95.696 | at alpha= | 4 | deg
Re: | 750000 |  |  | Cd Min: | 0.0063 | at alpha= | -0.5 | deg
Mach: | 0.5 |  |  | Cl=0 at alpha= | -1.6357 | deg
|  |  |  | @ Cl=0.1, Cd= | 0.0063337
|  |  |  | @ Cl=0.4, Cd= | 0.0066543
|  |  |  | @ Cl=0.6, Cd= | 0.0070001
alpha (deg) | Cl | Cd | Cm | Cl/Cd
-20 | -1.021 | 0.21101 | 0.012 | -4.84
-19.5 | -0.994 | 0.2073 | 0.011 | -4.797
-19 | -0.967 | 0.19791 | 0.011 | -4.888
-18.5 | -0.941 | 0.1968 | 0.01 | -4.779
-18 | -0.913 | 0.18821 | 0.009 | -4.848
-17.5 | -0.884 | 0.17999 | 0.008 | -4.912
-17 | -0.857 | 0.17522 | 0.007 | -4.889
-16.5 | -0.829 | 0.16955 | 0.007 | -4.892
-16 | -0.802 | 0.16405 | 0.006 | -4.89
-15.5 | -0.775 | 0.15876 | 0.005 | -4.881
-15 | -0.747 | 0.15555 | 0.005 | -4.803
-14.5 | -0.718 | 0.14679 | 0.004 | -4.893
-14 | -0.691 | 0.14087 | 0.003 | -4.903
-13.5 | -0.663 | 0.13771 | 0.003 | -4.816
-13 | -0.636 | 0.13387 | 0.002 | -4.749
-12.5 | -0.608 | 0.13018 | 0.001 | -4.671
-12 | -0.581 | 0.12653 | 0.001 | -4.591
-11.5 | -0.551 | 0.11933 | 0 | -4.621
-11 | -0.524 | 0.11427 | -0.001 | -4.583
-10.5 | -0.496 | 0.11132 | -0.001 | -4.456
-10 | -0.468 | 0.10851 | -0.002 | -4.315
-9.5 | -0.44 | 0.09507 | -0.002 | -4.626
-9 | -0.412 | 0.08926 | -0.003 | -4.616
-8.5 | -0.384 | 0.08916 | -0.004 | -4.309
-8 | -0.357 | 0.07775 | -0.004 | -4.586
-7.5 | -0.526 | 0.05412 | -0.005 | -9.715
-7 | -0.524 | 0.04835 | -0.006 | -10.83
-6.5 | -0.5 | 0.04398 | -0.007 | -11.368
-6 | -0.561 | 0.01412 | -0.015 | -39.756
-5.5 | -0.509 | 0.01358 | -0.017 | -37.475
-5 | -0.451 | 0.01298 | -0.018 | -34.714
-4.5 | -0.389 | 0.01242 | -0.02 | -31.309
-4 | -0.324 | 0.01189 | -0.021 | -27.245
-3.5 | -0.257 | 0.01146 | -0.023 | -22.464
-3 | -0.189 | 0.01105 | -0.024 | -17.147
-2.5 | -0.12 | 0.0107 | -0.025 | -11.258
-2 | -0.051 | 0.01039 | -0.027 | -4.891
-1.5 | 0.019 | 0.00635 | -0.028 | 3.01
-1 | 0.089 | 0.00634 | -0.03 | 14.021
-0.5 | 0.159 | 0.0063 | -0.031 | 25.295
0 | 0.228 | 0.0065 | -0.032 | 35.095
0.5 | 0.298 | 0.00655 | -0.034 | 45.502
1 | 0.366 | 0.00661 | -0.035 | 55.335
1.5 | 0.435 | 0.0067 | -0.037 | 64.993
2 | 0.504 | 0.00682 | -0.038 | 73.951
2.5 | 0.573 | 0.00695 | -0.04 | 82.472
3 | 0.643 | 0.00708 | -0.042 | 90.826
3.5 | 0.713 | 0.00756 | -0.043 | 94.275
4 | 0.78 | 0.00815 | -0.045 | 95.696
4.5 | 0.845 | 0.00941 | -0.046 | 89.842
5 | 0.909 | 0.0108 | -0.048 | 84.223
5.5 | 0.97 | 0.01683 | -0.049 | 57.606
6 | 1.026 | 0.01791 | -0.051 | 57.315
6.5 | 1.078 | 0.01892 | -0.052 | 56.985
7 | 1.122 | 0.02 | -0.053 | 56.125
7.5 | 1.155 | 0.02181 | -0.055 | 52.984
8 | 1.171 | 0.02338 | -0.056 | 50.099
8.5 | 1.158 | 0.02525 | -0.058 | 45.847
9 | 0.888 | 0.06279 | -0.023 | 14.148
9.5 | 0.619 | 0.07268 | -0.026 | 8.52
10 | 0.646 | 0.09525 | -0.023 | 6.78
10.5 | 0.674 | 0.10387 | -0.027 | 6.486
11 | 0.702 | 0.11248 | -0.029 | 6.238
11.5 | 0.729 | 0.11923 | -0.031 | 6.116
12 | 0.756 | 0.12263 | -0.031 | 6.167
12.5 | 0.783 | 0.13042 | -0.032 | 6.006
13 | 0.812 | 0.13906 | -0.035 | 5.84
13.5 | 0.839 | 0.14268 | -0.036 | 5.88
14 | 0.866 | 0.14616 | -0.037 | 5.924
14.5 | 0.893 | 0.14951 | -0.038 | 5.975
15 | 0.922 | 0.15329 | -0.041 | 6.014
15.5 | 0.948 | 0.16539 | -0.042 | 5.735
16 | 0.975 | 0.16839 | -0.042 | 5.792
16.5 | 1.004 | 0.17825 | -0.045 | 5.63
17 | 1.032 | 0.18002 | -0.047 | 5.73
17.5 | 1.058 | 0.185 | -0.047 | 5.72
18 | 1.085 | 0.19052 | -0.048 | 5.695
18.5 | 1.116 | 0.20252 | -0.052 | 5.51
19 | 1.141 | 0.2071 | -0.052 | 5.508
19.5 | 1.167 | 0.2141 | -0.053 | 5.451
20 | 1.194 | 0.21706 | -0.054 | 5.5

## 40. Re 750k Mach 0.50 (2)
BIGFOIL.COM POLAR EXPORT
NACA67-316 a=0.2
NACA67-316 a=0.2 |  |  |  | Cl Max: | 0.861 | at alpha= | 12.5 | deg
XFOIL ncrit=9 |  |  |  | L/D Max: | 55.6105 | at alpha= | 4.5 | deg
Re: | 750000 |  |  | Cd Min: | 0.17587 | at alpha= | 17.5 | deg
Mach: | 0.5 |  |  | Cl=0 at alpha= | -0.99213 | deg
|  |  |  | @ Cl=0.1, Cd= | 0.01119
|  |  |  | @ Cl=0.4, Cd= | 0.010835
|  |  |  | @ Cl=0.6, Cd= | 0.013829
alpha (deg) | Cl | Cd | Cm | Cl/Cd
-13 | -0.2156 | 0.11291 | -0.1144 | -1.9095
-12.5 | -0.2123 | 0.10374 | -0.1192 | -2.0465
-12 | -0.2157 | 0.09344 | -0.1225 | -2.3084
-11.5 | -0.2188 | 0.08473 | -0.1265 | -2.5823
-11 | -0.2307 | 0.07463 | -0.1318 | -3.0913
-10.5 | -0.2585 | 0.06103 | -0.1412 | -4.2356
-10 | -0.3048 | 0.04994 | -0.1444 | -6.1033
-9.5 | -0.3458 | 0.04239 | -0.1409 | -8.1576
-9 | -0.3872 | 0.03503 | -0.1332 | -11.0534
-8.5 | -0.4133 | 0.02965 | -0.1237 | -13.9393
-8 | -0.4148 | 0.02555 | -0.1152 | -16.2348
-7.5 | -0.3864 | 0.02237 | -0.1098 | -17.2731
-7 | -0.3237 | 0.01954 | -0.109 | -16.566
-6.5 | -0.2524 | 0.0179 | -0.1091 | -14.1006
-6 | -0.1916 | 0.01665 | -0.1078 | -11.5075
-5.5 | -0.1386 | 0.01593 | -0.1053 | -8.7006
-5 | -0.0904 | 0.0152 | -0.1022 | -5.9474
-4.5 | -0.0425 | 0.01468 | -0.099 | -2.8951
-4 | 0.0023 | 0.01446 | -0.0957 | 0.15906
-3.5 | 0.0442 | 0.01414 | -0.0917 | 3.1259
-3 | 0.0817 | 0.01352 | -0.0869 | 6.0429
-1.5 | -0.0666 | 0.01054 | -0.0189 | -6.3188
-1 | -0.0014 | 0.01079 | -0.0178 | -0.12975
-0.5 | 0.0875 | 0.01104 | -0.0217 | 7.9257
0 | 0.2162 | 0.01258 | -0.0325 | 17.186
0.5 | 0.2734 | 0.01313 | -0.0306 | 20.8225
1 | 0.3332 | 0.0122 | -0.0297 | 27.3115
1.5 | 0.3447 | 0.0113 | -0.0194 | 30.5044
2 | 0.4255 | 0.01062 | -0.0226 | 40.0659
2.5 | 0.4438 | 0.01027 | -0.0128 | 43.2132
3 | 0.4731 | 0.00999 | -0.0056 | 47.3574
3.5 | 0.4975 | 0.01006 | 0.0022 | 49.4533
4 | 0.5485 | 0.00988 | 0.0051 | 55.5162
4.5 | 0.5739 | 0.01032 | 0.0126 | 55.6105
5 | 0.5751 | 0.01143 | 0.0239 | 50.315
5.5 | 0.5825 | 0.01277 | 0.0336 | 45.6147
6 | 0.603 | 0.01401 | 0.0406 | 43.0407
6.5 | 0.628 | 0.01529 | 0.0467 | 41.0726
7 | 0.6515 | 0.01677 | 0.0527 | 38.8491
7.5 | 0.6715 | 0.01853 | 0.0588 | 36.2385
8 | 0.6861 | 0.02067 | 0.0653 | 33.193
8.5 | 0.7105 | 0.02265 | 0.0703 | 31.3687
9 | 0.7408 | 0.02452 | 0.0746 | 30.2121
9.5 | 0.7695 | 0.02664 | 0.0788 | 28.8851
10 | 0.7917 | 0.02922 | 0.0832 | 27.0945
10.5 | 0.8163 | 0.03187 | 0.0872 | 25.6134
11 | 0.8332 | 0.03522 | 0.0912 | 23.657
11.5 | 0.8452 | 0.03921 | 0.0948 | 21.5557
12 | 0.855 | 0.04357 | 0.0981 | 19.6236
12.5 | 0.861 | 0.04863 | 0.1004 | 17.7051
13 | 0.8559 | 0.05507 | 0.1018 | 15.542
13.5 | 0.8408 | 0.06306 | 0.1016 | 13.3333
14 | 0.8194 | 0.07253 | 0.099 | 11.2974
14.5 | 0.7908 | 0.08392 | 0.0939 | 9.4233
15 | 0.7649 | 0.09603 | 0.0871 | 7.9652
15.5 | 0.7377 | 0.10986 | 0.078 | 6.7149
16 | 0.7122 | 0.12469 | 0.0677 | 5.7118
16.5 | 0.673 | 0.14356 | 0.0552 | 4.6879
17 | 0.6421 | 0.16383 | 0.0425 | 3.9193
17.5 | 0.6477 | 0.17587 | 0.0345 | 3.6828

## 41. Re 1M Mach 0.00 (1)
BIGFOIL.COM POLAR EXPORT
NACA67-316 a=0.2
NACA67-316 a=0.2 |  |  |  | Cl Max: | 1.382 | at alpha= | 13 | deg
JavaFoil+Calcfoil stall+Eppler ext transition |  |  |  | L/D Max: | 107.962 | at alpha= | 4 | deg
Re: | 1000000 |  |  | Cd Min: | 0.00504 | at alpha= | -1 | deg
Mach: | 0 |  |  | Cl=0 at alpha= | -1.6393 | deg
|  |  |  | @ Cl=0.1, Cd= | 0.0050435
|  |  |  | @ Cl=0.4, Cd= | 0.0053349
|  |  |  | @ Cl=0.6, Cd= | 0.0057812
alpha (deg) | Cl | Cd | Cm | Cl/Cd
-20 | -0.744 | 0.18806 | 0.009 | -3.958
-19.5 | -0.767 | 0.17942 | 0.008 | -4.277
-19 | -0.789 | 0.17157 | 0.008 | -4.6
-18.5 | -0.81 | 0.1612 | 0.007 | -5.026
-18 | -0.829 | 0.15487 | 0.006 | -5.355
-17.5 | -0.848 | 0.1452 | 0.006 | -5.839
-17 | -0.865 | 0.13594 | 0.005 | -6.363
-16.5 | -0.879 | 0.12974 | 0.005 | -6.778
-16 | -0.889 | 0.12433 | 0.005 | -7.148
-15.5 | -0.895 | 0.11652 | 0.004 | -7.682
-15 | -0.899 | 0.11113 | 0.004 | -8.087
-14.5 | -0.899 | 0.10431 | 0.003 | -8.62
-14 | -0.893 | 0.09886 | 0.003 | -9.032
-13.5 | -0.885 | 0.09269 | 0.002 | -9.547
-13 | -0.873 | 0.08718 | 0.002 | -10.014
-12.5 | -0.859 | 0.08191 | 0.001 | -10.493
-12 | -0.843 | 0.07671 | 0.001 | -10.985
-11.5 | -0.821 | 0.07353 | 0 | -11.169
-11 | -0.8 | 0.06804 | -0.001 | -11.751
-10.5 | -0.771 | 0.06374 | -0.001 | -12.103
-10 | -0.747 | 0.05669 | -0.002 | -13.179
-9.5 | -0.854 | 0.01433 | -0.005 | -59.641
-9 | -0.814 | 0.0141 | -0.006 | -57.716
-8.5 | -0.769 | 0.01356 | -0.007 | -56.707
-8 | -0.722 | 0.01304 | -0.009 | -55.368
-7.5 | -0.673 | 0.01262 | -0.01 | -53.292
-7 | -0.622 | 0.01217 | -0.011 | -51.06
-6.5 | -0.569 | 0.01173 | -0.012 | -48.474
-6 | -0.514 | 0.01134 | -0.014 | -45.349
-5.5 | -0.459 | 0.01095 | -0.015 | -41.878
-5 | -0.402 | 0.01057 | -0.016 | -38.009
-4.5 | -0.344 | 0.01022 | -0.017 | -33.659
-4 | -0.285 | 0.00989 | -0.019 | -28.824
-3.5 | -0.226 | 0.00957 | -0.02 | -23.578
-3 | -0.166 | 0.0093 | -0.021 | -17.807
-2.5 | -0.105 | 0.00909 | -0.022 | -11.573
-2 | -0.044 | 0.00886 | -0.024 | -5
-1.5 | 0.017 | 0.00506 | -0.025 | 3.314
-1 | 0.078 | 0.00504 | -0.026 | 15.46
-0.5 | 0.14 | 0.00505 | -0.028 | 27.628
0 | 0.2 | 0.00516 | -0.029 | 38.697
0.5 | 0.261 | 0.0052 | -0.03 | 50.11
1 | 0.321 | 0.00526 | -0.031 | 60.947
1.5 | 0.381 | 0.00531 | -0.033 | 71.716
2 | 0.442 | 0.00539 | -0.034 | 81.932
2.5 | 0.502 | 0.00545 | -0.035 | 92.002
3 | 0.563 | 0.00559 | -0.037 | 100.674
3.5 | 0.623 | 0.0059 | -0.038 | 105.613
4 | 0.682 | 0.00632 | -0.039 | 107.962
4.5 | 0.741 | 0.00691 | -0.041 | 107.173
5 | 0.798 | 0.00762 | -0.042 | 104.762
5.5 | 0.855 | 0.00864 | -0.043 | 98.914
6 | 0.91 | 0.00937 | -0.045 | 97.151
6.5 | 0.961 | 0.01416 | -0.046 | 67.882
7 | 1.013 | 0.01485 | -0.047 | 68.212
7.5 | 1.063 | 0.01546 | -0.048 | 68.73
8 | 1.111 | 0.01611 | -0.05 | 68.951
8.5 | 1.156 | 0.01677 | -0.051 | 68.918
9 | 1.198 | 0.01798 | -0.052 | 66.618
9.5 | 1.238 | 0.01882 | -0.053 | 65.745
10 | 1.274 | 0.01968 | -0.054 | 64.718
10.5 | 1.305 | 0.0207 | -0.056 | 63.028
11 | 1.33 | 0.02168 | -0.057 | 61.356
11.5 | 1.351 | 0.02274 | -0.058 | 59.41
12 | 1.366 | 0.02383 | -0.059 | 57.341
12.5 | 1.377 | 0.02523 | -0.06 | 54.583
13 | 1.382 | 0.02668 | -0.061 | 51.815
13.5 | 1.382 | 0.02843 | -0.062 | 48.608
14 | 1.377 | 0.03034 | -0.063 | 45.381
14.5 | 1.368 | 0.03224 | -0.064 | 42.414
15 | 1.34 | 0.03791 | -0.064 | 35.348
15.5 | 1.192 | 0.08465 | -0.053 | 14.086
16 | 1.14 | 0.10892 | -0.046 | 10.464
16.5 | 1.113 | 0.12035 | -0.043 | 9.246
17 | 1.089 | 0.12985 | -0.042 | 8.385
17.5 | 1.058 | 0.13975 | -0.04 | 7.574
18 | 1.031 | 0.14684 | -0.04 | 7.018

## 42. Re 1M Mach 0.00 (2)
BIGFOIL.COM POLAR EXPORT
NACA67-316 a=0.2
NACA67-316 a=0.2 |  |  |  | Cl Max: | 1.1364 | at alpha= | 15 | deg
XFOIL ncrit=9 |  |  |  | L/D Max: | 92.2679 | at alpha= | 4 | deg
Re: | 1000000 |  |  | Cd Min: | 0.18731 | at alpha= | -19.5 | deg
Mach: | 0 |  |  | Cl=0 at alpha= | -1.5821 | deg
|  |  |  | @ Cl=0.1, Cd= | 0.0072046
|  |  |  | @ Cl=0.4, Cd= | 0.0072438
|  |  |  | @ Cl=0.6, Cd= | 0.0085288
alpha (deg) | Cl | Cd | Cm | Cl/Cd
-19.5 | -0.4184 | 0.18731 | -0.0545 | -2.2337
-18.5 | -0.3907 | 0.17501 | -0.0605 | -2.2324
-18 | -0.3739 | 0.1701 | -0.0635 | -2.1981
-17.5 | -0.3832 | 0.15736 | -0.069 | -2.4352
-17 | -0.364 | 0.1528 | -0.0714 | -2.3822
-16.5 | -0.7223 | 0.06193 | -0.114 | -11.6632
-16 | -0.7775 | 0.05045 | -0.1169 | -15.4113
-15.5 | -0.8257 | 0.04235 | -0.114 | -19.497
-15 | -0.8349 | 0.03849 | -0.1105 | -21.6913
-14.5 | -0.8701 | 0.03221 | -0.1037 | -27.0133
-14 | -0.8664 | 0.02902 | -0.0992 | -29.8553
-13.5 | -0.8461 | 0.02758 | -0.0959 | -30.678
-13 | -0.8254 | 0.02563 | -0.0924 | -32.2044
-12.5 | -0.7988 | 0.02405 | -0.0894 | -33.2141
-12 | -0.7677 | 0.02242 | -0.0869 | -34.2417
-11.5 | -0.7321 | 0.02106 | -0.0848 | -34.7626
-11 | -0.6925 | 0.0198 | -0.0832 | -34.9747
-10.5 | -0.6513 | 0.01884 | -0.0818 | -34.5701
-10 | -0.6058 | 0.0171 | -0.0813 | -35.4269
-9.5 | -0.5623 | 0.01631 | -0.0801 | -34.4758
-9 | -0.5177 | 0.01553 | -0.0791 | -33.3355
-8.5 | -0.4727 | 0.01482 | -0.078 | -31.8961
-8 | -0.4272 | 0.01425 | -0.077 | -29.9789
-7.5 | -0.3855 | 0.01339 | -0.0753 | -28.7901
-7 | -0.3402 | 0.0129 | -0.0741 | -26.3721
-6.5 | -0.2941 | 0.01249 | -0.073 | -23.5468
-6 | -0.2513 | 0.0119 | -0.0713 | -21.1176
-5.5 | -0.206 | 0.01158 | -0.07 | -17.7893
-5 | -0.1613 | 0.01126 | -0.0686 | -14.325
-4.5 | -0.1174 | 0.01087 | -0.067 | -10.8004
-4 | -0.0738 | 0.01053 | -0.0653 | -7.0085
-3.5 | -0.0346 | 0.01005 | -0.0627 | -3.4428
-3 | -0.0067 | 0.00932 | -0.0579 | -0.71888
-2.5 | -0.0293 | 0.00814 | -0.0425 | -3.5995
-2 | -0.0448 | 0.00692 | -0.0278 | -6.474
-1.5 | 0.0088 | 0.00701 | -0.0274 | 1.2553
-1 | 0.0683 | 0.0071 | -0.0281 | 9.6197
-0.5 | 0.1259 | 0.00729 | -0.0286 | 17.2702
0 | 0.1815 | 0.00763 | -0.0284 | 23.7877
0.5 | 0.2431 | 0.00779 | -0.0296 | 31.2067
1 | 0.3023 | 0.00759 | -0.0308 | 39.8287
1.5 | 0.3544 | 0.00741 | -0.0305 | 47.8273
2 | 0.412 | 0.0072 | -0.0314 | 57.2222
2.5 | 0.4654 | 0.00706 | -0.0314 | 65.9207
3 | 0.5203 | 0.00688 | -0.0317 | 75.625
3.5 | 0.5681 | 0.00666 | -0.0304 | 85.3003
4 | 0.6062 | 0.00657 | -0.027 | 92.2679
4.5 | 0.5983 | 0.00706 | -0.0138 | 84.745
5 | 0.5935 | 0.00804 | -0.0023 | 73.8184
5.5 | 0.6056 | 0.00895 | 0.0054 | 67.6648
6 | 0.6246 | 0.00987 | 0.0114 | 63.2827
6.5 | 0.6461 | 0.01079 | 0.0167 | 59.8795
7 | 0.6707 | 0.01176 | 0.0213 | 57.0323
7.5 | 0.6971 | 0.01277 | 0.0254 | 54.5889
8 | 0.7189 | 0.01405 | 0.03 | 51.1673
8.5 | 0.742 | 0.0154 | 0.0341 | 48.1818
9 | 0.7699 | 0.01655 | 0.0374 | 46.5196
9.5 | 0.8028 | 0.01752 | 0.0399 | 45.8219
10 | 0.8348 | 0.01856 | 0.0425 | 44.9784
10.5 | 0.8709 | 0.01944 | 0.0443 | 44.7994
11 | 0.8995 | 0.02065 | 0.0471 | 43.5593
11.5 | 0.9339 | 0.0216 | 0.0489 | 43.2361
12 | 0.9605 | 0.02301 | 0.0516 | 41.7427
12.5 | 0.9923 | 0.02409 | 0.0537 | 41.1914
13 | 1.0159 | 0.02571 | 0.0565 | 39.5138
13.5 | 1.0424 | 0.02717 | 0.0588 | 38.3658
14 | 1.0647 | 0.02912 | 0.0611 | 36.5625
14.5 | 1.1012 | 0.03118 | 0.0602 | 35.3175
15 | 1.1364 | 0.03435 | 0.0576 | 33.083

## 43. Re 1M Mach 0.10 (1)
BIGFOIL.COM POLAR EXPORT
NACA67-316 a=0.2
NACA67-316 a=0.2 |  |  |  | Cl Max: | 1.372 | at alpha= | 13 | deg
JavaFoil+Calcfoil stall+Eppler ext transition |  |  |  | L/D Max: | 107.812 | at alpha= | 4 | deg
Re: | 1000000 |  |  | Cd Min: | 0.00506 | at alpha= | -1 | deg
Mach: | 0.1 |  |  | Cl=0 at alpha= | -1.6371 | deg
|  |  |  | @ Cl=0.1, Cd= | 0.0050635
|  |  |  | @ Cl=0.4, Cd= | 0.0053595
|  |  |  | @ Cl=0.6, Cd= | 0.0058051
alpha (deg) | Cl | Cd | Cm | Cl/Cd
-19.5 | -0.716 | 0.18699 | 0.008 | -3.831
-19 | -0.742 | 0.17548 | 0.007 | -4.226
-18.5 | -0.767 | 0.1657 | 0.007 | -4.627
-18 | -0.79 | 0.15762 | 0.007 | -5.015
-17.5 | -0.812 | 0.14836 | 0.006 | -5.474
-17 | -0.833 | 0.13971 | 0.005 | -5.959
-16.5 | -0.851 | 0.13156 | 0.005 | -6.47
-16 | -0.863 | 0.12477 | 0.004 | -6.919
-15.5 | -0.873 | 0.11794 | 0.004 | -7.404
-15 | -0.881 | 0.11201 | 0.004 | -7.864
-14.5 | -0.884 | 0.10601 | 0.003 | -8.335
-14 | -0.88 | 0.10059 | 0.003 | -8.747
-13.5 | -0.874 | 0.09498 | 0.002 | -9.206
-13 | -0.866 | 0.08753 | 0.002 | -9.891
-12.5 | -0.853 | 0.08318 | 0.001 | -10.252
-12 | -0.838 | 0.07766 | 0.001 | -10.788
-11.5 | -0.818 | 0.07408 | 0 | -11.039
-11 | -0.797 | 0.06884 | -0.001 | -11.574
-10.5 | -0.77 | 0.06451 | -0.001 | -11.931
-10 | -0.743 | 0.05863 | -0.002 | -12.675
-9.5 | -0.721 | 0.0505 | -0.003 | -14.272
-9 | -0.815 | 0.01419 | -0.006 | -57.414
-8.5 | -0.771 | 0.01363 | -0.007 | -56.555
-8 | -0.724 | 0.01312 | -0.009 | -55.169
-7.5 | -0.675 | 0.0127 | -0.01 | -53.139
-7 | -0.624 | 0.01224 | -0.011 | -50.94
-6.5 | -0.571 | 0.0118 | -0.012 | -48.402
-6 | -0.516 | 0.01139 | -0.014 | -45.329
-5.5 | -0.461 | 0.01102 | -0.015 | -41.803
-5 | -0.404 | 0.01062 | -0.016 | -38.017
-4.5 | -0.345 | 0.01025 | -0.017 | -33.696
-4 | -0.286 | 0.00994 | -0.019 | -28.827
-3.5 | -0.227 | 0.0096 | -0.02 | -23.612
-3 | -0.166 | 0.00935 | -0.021 | -17.801
-2.5 | -0.106 | 0.00912 | -0.023 | -11.593
-2 | -0.045 | 0.00889 | -0.024 | -5.01
-1.5 | 0.017 | 0.00507 | -0.025 | 3.318
-1 | 0.078 | 0.00506 | -0.026 | 15.475
-0.5 | 0.14 | 0.00507 | -0.028 | 27.652
0 | 0.201 | 0.00519 | -0.029 | 38.699
0.5 | 0.262 | 0.00522 | -0.03 | 50.161
1 | 0.322 | 0.00528 | -0.032 | 61.059
1.5 | 0.383 | 0.00534 | -0.033 | 71.77
2 | 0.444 | 0.00541 | -0.034 | 82.071
2.5 | 0.504 | 0.00548 | -0.036 | 92.043
3 | 0.565 | 0.00561 | -0.037 | 100.814
3.5 | 0.626 | 0.00595 | -0.038 | 105.148
4 | 0.686 | 0.00636 | -0.04 | 107.812
4.5 | 0.744 | 0.007 | -0.041 | 106.371
5 | 0.802 | 0.00755 | -0.042 | 106.225
5.5 | 0.859 | 0.00872 | -0.044 | 98.455
6 | 0.914 | 0.00946 | -0.045 | 96.564
6.5 | 0.965 | 0.01428 | -0.046 | 67.615
7 | 1.017 | 0.01498 | -0.047 | 67.925
7.5 | 1.067 | 0.0156 | -0.049 | 68.391
8 | 1.115 | 0.01625 | -0.05 | 68.575
8.5 | 1.16 | 0.01692 | -0.051 | 68.518
9 | 1.201 | 0.01816 | -0.052 | 66.146
9.5 | 1.241 | 0.01902 | -0.053 | 65.22
10 | 1.276 | 0.01989 | -0.055 | 64.143
10.5 | 1.306 | 0.02091 | -0.056 | 62.438
11 | 1.33 | 0.02184 | -0.057 | 60.873
11.5 | 1.348 | 0.02303 | -0.058 | 58.551
12 | 1.362 | 0.02416 | -0.059 | 56.362
12.5 | 1.37 | 0.02565 | -0.06 | 53.403
13 | 1.372 | 0.02717 | -0.061 | 50.499
13.5 | 1.369 | 0.02891 | -0.062 | 47.352
14 | 1.359 | 0.03108 | -0.063 | 43.737
14.5 | 1.344 | 0.03365 | -0.064 | 39.932
15 | 1.191 | 0.07751 | -0.053 | 15.366
15.5 | 1.126 | 0.10667 | -0.044 | 10.559
16 | 1.098 | 0.11749 | -0.041 | 9.35
16.5 | 1.076 | 0.12486 | -0.041 | 8.615
17 | 1.047 | 0.13506 | -0.038 | 7.75
17.5 | 1.016 | 0.14384 | -0.039 | 7.066
18 | 0.984 | 0.15182 | -0.039 | 6.478

## 44. Re 1M Mach 0.10 (2)
BIGFOIL.COM POLAR EXPORT
NACA67-316 a=0.2
NACA67-316 a=0.2 |  |  |  | Cl Max: | 1.1324 | at alpha= | 15 | deg
XFOIL ncrit=9 |  |  |  | L/D Max: | 92 | at alpha= | 4 | deg
Re: | 1000000 |  |  | Cd Min: | 0.1798 | at alpha= | -19 | deg
Mach: | 0.1 |  |  | Cl=0 at alpha= | -1.5823 | deg
|  |  |  | @ Cl=0.1, Cd= | 0.0072285
|  |  |  | @ Cl=0.4, Cd= | 0.007282
|  |  |  | @ Cl=0.6, Cd= | 0.00875
alpha (deg) | Cl | Cd | Cm | Cl/Cd
-19 | -0.4109 | 0.1798 | -0.0582 | -2.2853
-18.5 | -0.3903 | 0.17561 | -0.0606 | -2.2225
-18 | -0.3732 | 0.17075 | -0.0636 | -2.1857
-17.5 | -0.3774 | 0.1595 | -0.0689 | -2.3661
-17 | -0.3625 | 0.15347 | -0.0717 | -2.362
-16.5 | -0.3436 | 0.14894 | -0.0744 | -2.307
-16 | -0.6804 | 0.06237 | -0.1152 | -10.9091
-15.5 | -0.7682 | 0.04762 | -0.1179 | -16.1319
-15 | -0.7914 | 0.0421 | -0.1152 | -18.7981
-14.5 | -0.8381 | 0.03503 | -0.1088 | -23.9252
-14 | -0.8488 | 0.03081 | -0.1033 | -27.5495
-13.5 | -0.8331 | 0.02903 | -0.0996 | -28.6979
-13 | -0.8179 | 0.02672 | -0.0955 | -30.61
-12.5 | -0.7945 | 0.02506 | -0.092 | -31.7039
-12 | -0.7666 | 0.02319 | -0.089 | -33.0574
-11.5 | -0.7329 | 0.02166 | -0.0866 | -33.8366
-11 | -0.6941 | 0.02023 | -0.0848 | -34.3104
-10.5 | -0.6528 | 0.01913 | -0.0833 | -34.1244
-10 | -0.607 | 0.01739 | -0.0827 | -34.9051
-9.5 | -0.563 | 0.01653 | -0.0815 | -34.0593
-9 | -0.518 | 0.01571 | -0.0804 | -32.9726
-8.5 | -0.4725 | 0.01497 | -0.0793 | -31.5631
-8 | -0.4267 | 0.01437 | -0.0782 | -29.6938
-7.5 | -0.3846 | 0.01349 | -0.0766 | -28.51
-7 | -0.3391 | 0.01299 | -0.0753 | -26.1047
-6.5 | -0.2926 | 0.01258 | -0.0742 | -23.2591
-6 | -0.2497 | 0.01198 | -0.0724 | -20.8431
-5.5 | -0.2035 | 0.01169 | -0.0712 | -17.408
-5 | -0.1593 | 0.01131 | -0.0696 | -14.0849
-4.5 | -0.1151 | 0.01093 | -0.068 | -10.5306
-4 | -0.0712 | 0.01059 | -0.0663 | -6.7233
-3.5 | -0.0314 | 0.01011 | -0.0637 | -3.1058
-3 | -0.0026 | 0.00938 | -0.059 | -0.27719
-2.5 | -0.0244 | 0.00823 | -0.0438 | -2.9648
-2 | -0.0452 | 0.00695 | -0.028 | -6.5036
-1.5 | 0.0089 | 0.00703 | -0.0276 | 1.266
-1 | 0.0687 | 0.00713 | -0.0283 | 9.6353
-0.5 | 0.1259 | 0.00731 | -0.0286 | 17.223
0 | 0.182 | 0.00765 | -0.0285 | 23.7908
0.5 | 0.2447 | 0.00783 | -0.0298 | 31.2516
1 | 0.3035 | 0.00763 | -0.0308 | 39.7772
1.5 | 0.3562 | 0.00744 | -0.0306 | 47.8763
2 | 0.4144 | 0.00723 | -0.0315 | 57.3167
2.5 | 0.4673 | 0.00709 | -0.0314 | 65.9097
3 | 0.5233 | 0.0069 | -0.0318 | 75.8406
3.5 | 0.5698 | 0.0067 | -0.0302 | 85.0448
4 | 0.6072 | 0.0066 | -0.0265 | 92
4.5 | 0.5967 | 0.00712 | -0.0128 | 83.8062
5 | 0.592 | 0.00813 | -0.0012 | 72.8167
5.5 | 0.604 | 0.00906 | 0.0065 | 66.6667
6 | 0.6238 | 0.00998 | 0.0124 | 62.505
6.5 | 0.6455 | 0.01091 | 0.0177 | 59.1659
7 | 0.67 | 0.01189 | 0.0224 | 56.3499
7.5 | 0.6966 | 0.01292 | 0.0265 | 53.9164
8 | 0.7182 | 0.01423 | 0.0311 | 50.4708
8.5 | 0.7407 | 0.01562 | 0.0354 | 47.42
9.5 | 0.8027 | 0.01773 | 0.0412 | 45.2735
10 | 0.8348 | 0.01879 | 0.0437 | 44.4279
10.5 | 0.8707 | 0.01971 | 0.0456 | 44.1755
11 | 0.9001 | 0.02091 | 0.0484 | 43.0464
11.5 | 0.9336 | 0.02194 | 0.0504 | 42.5524
12 | 0.9613 | 0.02334 | 0.0531 | 41.1868
12.5 | 0.9913 | 0.02456 | 0.0554 | 40.3624
13 | 1.0159 | 0.02619 | 0.0581 | 38.7896
13.5 | 1.0402 | 0.02784 | 0.0607 | 37.3635
14 | 1.0629 | 0.02981 | 0.063 | 35.6558
14.5 | 1.0976 | 0.03208 | 0.0622 | 34.2145
15 | 1.1324 | 0.03537 | 0.0597 | 32.0158

## 45. Re 1M Mach 0.25 (1)
BIGFOIL.COM POLAR EXPORT
NACA67-316 a=0.2
NACA67-316 a=0.2 |  |  |  | Cl Max: | 1.32 | at alpha= | 11.5 | deg
JavaFoil+Calcfoil stall+Eppler ext transition |  |  |  | L/D Max: | 106.628 | at alpha= | 4 | deg
Re: | 1000000 |  |  | Cd Min: | 0.00514 | at alpha= | -1 | deg
Mach: | 0.25 |  |  | Cl=0 at alpha= | -1.6349 | deg
|  |  |  | @ Cl=0.1, Cd= | 0.0051431
|  |  |  | @ Cl=0.4, Cd= | 0.005439
|  |  |  | @ Cl=0.6, Cd= | 0.0058702
alpha (deg) | Cl | Cd | Cm | Cl/Cd
-17.5 | -0.484 | 0.19237 | 0.006 | -2.514
-17 | -0.544 | 0.17095 | 0.006 | -3.181
-16.5 | -0.599 | 0.15509 | 0.005 | -3.862
-16 | -0.644 | 0.14293 | 0.004 | -4.508
-15.5 | -0.685 | 0.13552 | 0.004 | -5.055
-15 | -0.721 | 0.12572 | 0.003 | -5.734
-14.5 | -0.75 | 0.11566 | 0.003 | -6.486
-14 | -0.769 | 0.10726 | 0.002 | -7.174
-13.5 | -0.784 | 0.10134 | 0.002 | -7.732
-13 | -0.792 | 0.09349 | 0.002 | -8.477
-12.5 | -0.796 | 0.08844 | 0.001 | -9.004
-12 | -0.795 | 0.08198 | 0 | -9.695
-11.5 | -0.787 | 0.07697 | 0 | -10.228
-11 | -0.776 | 0.07236 | -0.001 | -10.72
-10.5 | -0.756 | 0.06732 | -0.001 | -11.226
-10 | -0.733 | 0.06227 | -0.002 | -11.778
-9.5 | -0.707 | 0.05775 | -0.003 | -12.236
-9 | -0.687 | 0.04884 | -0.004 | -14.068
-8.5 | -0.776 | 0.01424 | -0.008 | -54.462
-8 | -0.732 | 0.01362 | -0.009 | -53.746
-7.5 | -0.685 | 0.01315 | -0.01 | -52.085
-7 | -0.635 | 0.01265 | -0.011 | -50.155
-6.5 | -0.582 | 0.01216 | -0.013 | -47.853
-6 | -0.527 | 0.01172 | -0.014 | -44.985
-5.5 | -0.471 | 0.0113 | -0.015 | -41.668
-5 | -0.413 | 0.01088 | -0.017 | -37.969
-4.5 | -0.354 | 0.01049 | -0.018 | -33.742
-4 | -0.294 | 0.01015 | -0.019 | -28.92
-3.5 | -0.233 | 0.00979 | -0.02 | -23.746
-3 | -0.171 | 0.00954 | -0.022 | -17.905
-2.5 | -0.108 | 0.00927 | -0.023 | -11.693
-2 | -0.046 | 0.00904 | -0.024 | -5.057
-1.5 | 0.017 | 0.00516 | -0.026 | 3.351
-1 | 0.08 | 0.00514 | -0.027 | 15.634
-0.5 | 0.144 | 0.00515 | -0.028 | 27.965
0 | 0.206 | 0.00527 | -0.03 | 39.098
0.5 | 0.269 | 0.00531 | -0.031 | 50.599
1 | 0.331 | 0.00537 | -0.032 | 61.547
1.5 | 0.393 | 0.00543 | -0.034 | 72.379
2 | 0.455 | 0.00551 | -0.035 | 82.703
2.5 | 0.517 | 0.00558 | -0.036 | 92.694
3 | 0.58 | 0.00574 | -0.038 | 101.086
3.5 | 0.643 | 0.00615 | -0.039 | 104.405
4 | 0.703 | 0.0066 | -0.041 | 106.628
4.5 | 0.763 | 0.00744 | -0.042 | 102.611
5 | 0.822 | 0.00831 | -0.043 | 99.009
5.5 | 0.88 | 0.009 | -0.045 | 97.841
6 | 0.934 | 0.0139 | -0.046 | 67.2
6.5 | 0.988 | 0.01484 | -0.047 | 66.598
7 | 1.04 | 0.01547 | -0.048 | 67.237
7.5 | 1.089 | 0.01615 | -0.05 | 67.461
8 | 1.136 | 0.017 | -0.051 | 66.798
8.5 | 1.178 | 0.01818 | -0.052 | 64.833
9 | 1.217 | 0.01918 | -0.054 | 63.47
9.5 | 1.252 | 0.02017 | -0.055 | 62.076
10 | 1.282 | 0.02122 | -0.056 | 60.393
10.5 | 1.303 | 0.02247 | -0.057 | 57.992
11 | 1.315 | 0.02362 | -0.058 | 55.685
11.5 | 1.32 | 0.02508 | -0.06 | 52.621
12 | 1.316 | 0.02666 | -0.061 | 49.368
12.5 | 1.302 | 0.0285 | -0.062 | 45.702
13 | 1.279 | 0.03099 | -0.063 | 41.272
13.5 | 1.114 | 0.07055 | -0.051 | 15.792
14 | 1.032 | 0.0993 | -0.039 | 10.393
14.5 | 0.989 | 0.10946 | -0.035 | 9.034
15 | 0.944 | 0.11766 | -0.033 | 8.025
15.5 | 0.896 | 0.12915 | -0.034 | 6.937
16 | 0.841 | 0.13997 | -0.033 | 6.011
16.5 | 0.782 | 0.15009 | -0.032 | 5.211

## 46. Re 1M Mach 0.25 (2)
BIGFOIL.COM POLAR EXPORT
NACA67-316 a=0.2
NACA67-316 a=0.2 |  |  |  | Cl Max: | 1.1229 | at alpha= | 15.5 | deg
XFOIL ncrit=9 |  |  |  | L/D Max: | 89.5428 | at alpha= | 4 | deg
Re: | 1000000 |  |  | Cd Min: | 0.15696 | at alpha= | -17 | deg
Mach: | 0.25 |  |  | Cl=0 at alpha= | -1.5835 | deg
|  |  |  | @ Cl=0.1, Cd= | 0.0074241
|  |  |  | @ Cl=0.4, Cd= | 0.0075079
|  |  |  | @ Cl=0.6, Cd= | 0.0097509
alpha (deg) | Cl | Cd | Cm | Cl/Cd
-17 | -0.3558 | 0.15696 | -0.073 | -2.2668
-16.5 | -0.3344 | 0.15276 | -0.0755 | -2.1891
-16 | -0.3219 | 0.14612 | -0.0789 | -2.203
-15.5 | -0.3271 | 0.13461 | -0.0849 | -2.43
-15 | -0.3241 | 0.12582 | -0.0886 | -2.5759
-14.5 | -0.3115 | 0.11971 | -0.0917 | -2.6021
-13 | -0.6741 | 0.03929 | -0.1191 | -17.157
-12.5 | -0.6762 | 0.03624 | -0.1147 | -18.6589
-12 | -0.7057 | 0.03065 | -0.1067 | -23.0245
-11.5 | -0.7047 | 0.02718 | -0.1003 | -25.9272
-11 | -0.6891 | 0.0241 | -0.0952 | -28.5934
-10.5 | -0.658 | 0.02172 | -0.0918 | -30.2947
-10 | -0.619 | 0.02032 | -0.0893 | -30.4626
-9.5 | -0.5691 | 0.01794 | -0.0888 | -31.7224
-9 | -0.5218 | 0.01687 | -0.0875 | -30.9306
-8.5 | -0.4732 | 0.01593 | -0.0863 | -29.705
-8 | -0.4248 | 0.01508 | -0.0851 | -28.1698
-7.5 | -0.3787 | 0.01419 | -0.0835 | -26.6878
-7 | -0.3327 | 0.01351 | -0.0819 | -24.6262
-6.5 | -0.2855 | 0.01299 | -0.0804 | -21.9784
-6 | -0.2409 | 0.0124 | -0.0784 | -19.4274
-5.5 | -0.1938 | 0.0121 | -0.077 | -16.0165
-5 | -0.1482 | 0.01164 | -0.0752 | -12.732
-4.5 | -0.1025 | 0.01127 | -0.0735 | -9.0949
-4 | -0.0569 | 0.01092 | -0.0717 | -5.2106
-3.5 | -0.0143 | 0.01047 | -0.0693 | -1.3658
-3 | 0.0182 | 0.00974 | -0.0651 | 1.8686
-2.5 | 0.0022 | 0.00859 | -0.0511 | 0.25611
-2 | -0.0469 | 0.00709 | -0.029 | -6.615
-1.5 | 0.0094 | 0.00717 | -0.0285 | 1.311
-1 | 0.0709 | 0.00736 | -0.0292 | 9.6332
-0.5 | 0.1254 | 0.00748 | -0.0286 | 16.7647
0 | 0.1853 | 0.00786 | -0.0289 | 23.5751
0.5 | 0.2537 | 0.00803 | -0.0309 | 31.594
1 | 0.3093 | 0.00785 | -0.0309 | 39.4013
1.5 | 0.3666 | 0.00762 | -0.0312 | 48.1102
2 | 0.4262 | 0.00742 | -0.0321 | 57.4394
2.5 | 0.4785 | 0.00723 | -0.0314 | 66.1826
3 | 0.5319 | 0.00706 | -0.0308 | 75.3399
3.5 | 0.5789 | 0.00686 | -0.0288 | 84.3878
4 | 0.6071 | 0.00678 | -0.0227 | 89.5428
4.5 | 0.5894 | 0.0075 | -0.0074 | 78.5867
5 | 0.5849 | 0.00862 | 0.0042 | 67.8538
5.5 | 0.5976 | 0.00964 | 0.0119 | 61.9917
6 | 0.6186 | 0.01061 | 0.0179 | 58.3035
6.5 | 0.6414 | 0.01161 | 0.0232 | 55.2455
7 | 0.6666 | 0.01265 | 0.028 | 52.6957
7.5 | 0.6925 | 0.01379 | 0.0325 | 50.2175
8 | 0.7129 | 0.01526 | 0.0375 | 46.7169
8.5 | 0.7365 | 0.01672 | 0.0419 | 44.049
9 | 0.768 | 0.01787 | 0.045 | 42.9771
9.5 | 0.8026 | 0.01891 | 0.0477 | 42.4432
10 | 0.8358 | 0.02007 | 0.0505 | 41.6442
10.5 | 0.8689 | 0.02128 | 0.0532 | 40.8318
11 | 0.9009 | 0.02256 | 0.0558 | 39.9335
11.5 | 0.9269 | 0.0242 | 0.0591 | 38.3017
12 | 0.9601 | 0.02553 | 0.0614 | 37.6067
12.5 | 0.9833 | 0.02743 | 0.0647 | 35.8476
13 | 1.0075 | 0.02939 | 0.0675 | 34.2804
13.5 | 1.0241 | 0.0319 | 0.0709 | 32.1034
14 | 1.0478 | 0.03422 | 0.073 | 30.6195
14.5 | 1.0639 | 0.03823 | 0.0736 | 27.8289
15 | 1.0986 | 0.04212 | 0.0708 | 26.0826
15.5 | 1.1229 | 0.04712 | 0.0679 | 23.8306

## 47. Re 1M Mach 0.50 (1)
BIGFOIL.COM POLAR EXPORT
NACA67-316 a=0.2
NACA67-316 a=0.2 |  |  |  | Cl Max: | 1.194 | at alpha= | 20 | deg
JavaFoil+Calcfoil stall+Eppler ext transition |  |  |  | L/D Max: | 100.125 | at alpha= | 3.5 | deg
Re: | 1000000 |  |  | Cd Min: | 0.00552 | at alpha= | -0.5 | deg
Mach: | 0.5 |  |  | Cl=0 at alpha= | -1.6357 | deg
|  |  |  | @ Cl=0.1, Cd= | 0.0055369
|  |  |  | @ Cl=0.4, Cd= | 0.0058425
|  |  |  | @ Cl=0.6, Cd= | 0.0063209
alpha (deg) | Cl | Cd | Cm | Cl/Cd
-20 | -1.021 | 0.19915 | 0.012 | -5.129
-19.5 | -0.995 | 0.19392 | 0.011 | -5.129
-19 | -0.967 | 0.1877 | 0.011 | -5.154
-18.5 | -0.941 | 0.18594 | 0.01 | -5.059
-18 | -0.913 | 0.17808 | 0.009 | -5.127
-17.5 | -0.884 | 0.17032 | 0.008 | -5.191
-17 | -0.857 | 0.16414 | 0.007 | -5.22
-16.5 | -0.83 | 0.15975 | 0.007 | -5.193
-16 | -0.802 | 0.15488 | 0.006 | -5.18
-15.5 | -0.775 | 0.1499 | 0.005 | -5.17
-15 | -0.747 | 0.14708 | 0.005 | -5.082
-14.5 | -0.718 | 0.13753 | 0.004 | -5.223
-14 | -0.691 | 0.13179 | 0.003 | -5.241
-13.5 | -0.663 | 0.12882 | 0.003 | -5.149
-13 | -0.636 | 0.12502 | 0.002 | -5.085
-12.5 | -0.608 | 0.12138 | 0.001 | -5.01
-12 | -0.581 | 0.12099 | 0.001 | -4.802
-11.5 | -0.552 | 0.11273 | 0 | -4.892
-11 | -0.524 | 0.10813 | -0.001 | -4.844
-10.5 | -0.496 | 0.10517 | -0.001 | -4.717
-10 | -0.468 | 0.10237 | -0.002 | -4.575
-9.5 | -0.44 | 0.09096 | -0.002 | -4.836
-9 | -0.412 | 0.08591 | -0.003 | -4.798
-8.5 | -0.384 | 0.08414 | -0.004 | -4.567
-8 | -0.357 | 0.05558 | -0.005 | -6.427
-7.5 | -0.526 | 0.05255 | -0.005 | -10.009
-7 | -0.525 | 0.04679 | -0.006 | -11.216
-6.5 | -0.51 | 0.03867 | -0.009 | -13.177
-6 | -0.562 | 0.01338 | -0.015 | -41.98
-5.5 | -0.509 | 0.01277 | -0.017 | -39.871
-5 | -0.451 | 0.01219 | -0.018 | -36.995
-4.5 | -0.389 | 0.01166 | -0.02 | -33.376
-4 | -0.324 | 0.01114 | -0.021 | -29.101
-3.5 | -0.258 | 0.01072 | -0.023 | -24.02
-3 | -0.19 | 0.01033 | -0.024 | -18.353
-2.5 | -0.121 | 0.00999 | -0.026 | -12.064
-2 | -0.051 | 0.00971 | -0.027 | -5.238
-1.5 | 0.019 | 0.00554 | -0.028 | 3.468
-1 | 0.089 | 0.00554 | -0.03 | 16.141
-0.5 | 0.16 | 0.00552 | -0.031 | 28.989
0 | 0.229 | 0.00568 | -0.033 | 40.357
0.5 | 0.299 | 0.00574 | -0.034 | 52.184
1 | 0.368 | 0.00581 | -0.036 | 63.318
1.5 | 0.437 | 0.00588 | -0.037 | 74.333
2 | 0.506 | 0.006 | -0.039 | 84.445
2.5 | 0.576 | 0.00617 | -0.04 | 93.43
3 | 0.646 | 0.00661 | -0.042 | 97.749
3.5 | 0.714 | 0.00713 | -0.044 | 100.125
4 | 0.781 | 0.00819 | -0.045 | 95.278
4.5 | 0.846 | 0.00932 | -0.047 | 90.75
5 | 0.91 | 0.01039 | -0.048 | 87.581
5.5 | 0.971 | 0.01591 | -0.049 | 60.999
6 | 1.027 | 0.01695 | -0.051 | 60.628
6.5 | 1.079 | 0.01787 | -0.052 | 60.393
7 | 1.123 | 0.01892 | -0.054 | 59.384
7.5 | 1.156 | 0.02061 | -0.055 | 56.112
8 | 1.173 | 0.02215 | -0.057 | 52.95
8.5 | 1.159 | 0.02388 | -0.058 | 48.531
9 | 1.066 | 0.02616 | -0.059 | 40.748
9.5 | 0.621 | 0.06976 | -0.029 | 8.899
10 | 0.646 | 0.08533 | -0.024 | 7.571
10.5 | 0.674 | 0.09631 | -0.027 | 6.997
11 | 0.702 | 0.10716 | -0.03 | 6.55
11.5 | 0.729 | 0.11202 | -0.031 | 6.511
12 | 0.756 | 0.11532 | -0.031 | 6.559
12.5 | 0.783 | 0.12254 | -0.032 | 6.393
13 | 0.812 | 0.12808 | -0.035 | 6.34
13.5 | 0.839 | 0.1317 | -0.036 | 6.37
14 | 0.866 | 0.13802 | -0.037 | 6.274
14.5 | 0.894 | 0.14264 | -0.039 | 6.265
15 | 0.922 | 0.14429 | -0.041 | 6.389
15.5 | 0.949 | 0.15435 | -0.042 | 6.145
16 | 0.975 | 0.15933 | -0.043 | 6.122
16.5 | 1.004 | 0.16586 | -0.045 | 6.054
17 | 1.032 | 0.1679 | -0.047 | 6.144
17.5 | 1.058 | 0.17357 | -0.047 | 6.097
18 | 1.085 | 0.17931 | -0.049 | 6.052
18.5 | 1.116 | 0.18932 | -0.052 | 5.896
19 | 1.141 | 0.19496 | -0.052 | 5.851
19.5 | 1.167 | 0.19864 | -0.053 | 5.876
20 | 1.194 | 0.20555 | -0.054 | 5.811

## 48. Re 1M Mach 0.50 (2)
BIGFOIL.COM POLAR EXPORT
NACA67-316 a=0.2
NACA67-316 a=0.2 |  |  |  | Cl Max: | 0.9002 | at alpha= | 12.5 | deg
XFOIL ncrit=9 |  |  |  | L/D Max: | 68.9987 | at alpha= | 3.5 | deg
Re: | 1000000 |  |  | Cd Min: | 0.21671 | at alpha= | -20 | deg
Mach: | 0.5 |  |  | Cl=0 at alpha= | -1.447 | deg
|  |  |  | @ Cl=0.1, Cd= | 0.011213
|  |  |  | @ Cl=0.4, Cd= | 0.0084572
|  |  |  | @ Cl=0.6, Cd= | 0.013318
alpha (deg) | Cl | Cd | Cm | Cl/Cd
-20 | -0.4411 | 0.21671 | -0.0547 | -2.0354
-19.5 | -0.4167 | 0.21142 | -0.0582 | -1.971
-19 | -0.3985 | 0.20379 | -0.0624 | -1.9554
-18.5 | -0.3868 | 0.19469 | -0.0673 | -1.9867
-18 | -0.363 | 0.1885 | -0.0707 | -1.9257
-17.5 | -0.3463 | 0.18088 | -0.0753 | -1.9145
-17 | -0.3348 | 0.17223 | -0.0802 | -1.9439
-16.5 | -0.3089 | 0.1666 | -0.0828 | -1.8541
-16 | -0.2908 | 0.15964 | -0.0866 | -1.8216
-15.5 | -0.2854 | 0.15029 | -0.0923 | -1.899
-15 | -0.272 | 0.14183 | -0.0962 | -1.9178
-14.5 | -0.2487 | 0.13614 | -0.099 | -1.8268
-14 | -0.2321 | 0.12941 | -0.1026 | -1.7935
-13.5 | -0.2321 | 0.1191 | -0.1089 | -1.9488
-13 | -0.2239 | 0.1106 | -0.113 | -2.0244
-12.5 | -0.2118 | 0.10379 | -0.1157 | -2.0407
-12 | -0.2311 | 0.09075 | -0.1214 | -2.5466
-11.5 | -0.2485 | 0.07911 | -0.1273 | -3.1412
-11 | -0.2738 | 0.06653 | -0.1348 | -4.1154
-10.5 | -0.3154 | 0.05256 | -0.1434 | -6.0008
-10 | -0.3586 | 0.04402 | -0.1427 | -8.1463
-9.5 | -0.396 | 0.03739 | -0.1372 | -10.5911
-9 | -0.4156 | 0.03306 | -0.1296 | -12.5711
-8.5 | -0.4325 | 0.02834 | -0.1206 | -15.2611
-8 | -0.4319 | 0.02334 | -0.1122 | -18.5047
-7.5 | -0.3866 | 0.01911 | -0.1091 | -20.2302
-7 | -0.3174 | 0.01689 | -0.1088 | -18.7922
-6.5 | -0.2574 | 0.01559 | -0.1072 | -16.5106
-6 | -0.2022 | 0.01471 | -0.1049 | -13.7458
-5.5 | -0.1518 | 0.01393 | -0.1021 | -10.8973
-5 | -0.1001 | 0.01341 | -0.0995 | -7.4646
-4.5 | -0.0504 | 0.01287 | -0.0967 | -3.9161
-4 | 0.0002 | 0.0124 | -0.0941 | 0.016129
-3.5 | 0.0507 | 0.01201 | -0.0916 | 4.2215
-3 | 0.0936 | 0.01161 | -0.0879 | 8.062
-2.5 | 0.1094 | 0.01063 | -0.0793 | 10.2916
-2 | 0.0392 | 0.00865 | -0.0532 | 4.5318
-1.5 | -0.0066 | 0.00804 | -0.0297 | -0.8209
-1 | 0.0557 | 0.00822 | -0.0285 | 6.7762
-0.5 | 0.1346 | 0.00831 | -0.0308 | 16.1974
0 | 0.1966 | 0.00876 | -0.0298 | 22.4429
0.5 | 0.2667 | 0.00916 | -0.0302 | 29.1157
1 | 0.3438 | 0.00872 | -0.0328 | 39.4266
1.5 | 0.3907 | 0.0085 | -0.0292 | 45.9647
2 | 0.4472 | 0.00824 | -0.0275 | 54.2718
2.5 | 0.4964 | 0.00795 | -0.0242 | 62.4403
3 | 0.5102 | 0.00781 | -0.0136 | 65.3265
3.5 | 0.5444 | 0.00789 | -0.0074 | 68.9987
4 | 0.5585 | 0.00848 | 0.0026 | 65.8608
4.5 | 0.5634 | 0.00948 | 0.0136 | 59.4304
5 | 0.563 | 0.01092 | 0.025 | 51.5568
5.5 | 0.5764 | 0.01228 | 0.0335 | 46.9381
6 | 0.603 | 0.01345 | 0.0395 | 44.8327
6.5 | 0.631 | 0.0147 | 0.0451 | 42.9252
7 | 0.6567 | 0.01617 | 0.0508 | 40.6122
7.5 | 0.6758 | 0.01795 | 0.0572 | 37.649
8 | 0.6973 | 0.01988 | 0.0629 | 35.0755
8.5 | 0.7285 | 0.02158 | 0.0673 | 33.7581
9 | 0.7635 | 0.02324 | 0.0712 | 32.8528
9.5 | 0.795 | 0.02521 | 0.0753 | 31.5351
10 | 0.8238 | 0.02741 | 0.0795 | 30.0547
10.5 | 0.8514 | 0.02986 | 0.0836 | 28.5131
11 | 0.8706 | 0.03302 | 0.0878 | 26.3658
11.5 | 0.8868 | 0.03667 | 0.0915 | 24.1833
12 | 0.8945 | 0.04113 | 0.0951 | 21.7481
12.5 | 0.9002 | 0.04613 | 0.0979 | 19.5144
13 | 0.8977 | 0.0523 | 0.0994 | 17.1644
13.5 | 0.8827 | 0.06005 | 0.0997 | 14.6994
14 | 0.8596 | 0.06944 | 0.0977 | 12.379
14.5 | 0.8297 | 0.08066 | 0.093 | 10.2864
15 | 0.7997 | 0.0928 | 0.0868 | 8.6175
15.5 | 0.7684 | 0.10608 | 0.0791 | 7.2436
16.5 | 0.7164 | 0.13325 | 0.063 | 5.3764
17 | 0.6886 | 0.14858 | 0.0538 | 4.6345
17.5 | 0.6503 | 0.1694 | 0.0415 | 3.8388

## 49. Re 2M Mach 0.00 (1)
BIGFOIL.COM POLAR EXPORT
NACA67-316 a=0.2
NACA67-316 a=0.2 |  |  |  | Cl Max: | 1.388 | at alpha= | 13.5 | deg
JavaFoil+Calcfoil stall+Eppler ext transition |  |  |  | L/D Max: | 106.26 | at alpha= | 3 | deg
Re: | 2000000 |  |  | Cd Min: | 0.00353 | at alpha= | -1.5 | deg
Mach: | 0 |  |  | Cl=0 at alpha= | -1.6393 | deg
|  |  |  | @ Cl=0.1, Cd= | 0.0036144
|  |  |  | @ Cl=0.4, Cd= | 0.0042828
|  |  |  | @ Cl=0.6, Cd= | 0.0057709
alpha (deg) | Cl | Cd | Cm | Cl/Cd
-16.5 | -0.883 | 0.12189 | 0.006 | -7.245
-16 | -0.892 | 0.1153 | 0.005 | -7.74
-15.5 | -0.899 | 0.10845 | 0.005 | -8.289
-15 | -0.903 | 0.10342 | 0.004 | -8.73
-14.5 | -0.904 | 0.09692 | 0.004 | -9.327
-14 | -0.898 | 0.09163 | 0.003 | -9.803
-13.5 | -0.891 | 0.08583 | 0.003 | -10.385
-13 | -0.882 | 0.07913 | 0.002 | -11.148
-12.5 | -0.874 | 0.07135 | 0.001 | -12.245
-12 | -0.871 | 0.05929 | 0.001 | -14.696
-11.5 | -0.984 | 0.01685 | 0 | -58.382
-11 | -0.967 | 0.01484 | -0.001 | -65.139
-10.5 | -0.934 | 0.0141 | -0.003 | -66.28
-10 | -0.898 | 0.01349 | -0.004 | -66.551
-9.5 | -0.858 | 0.01282 | -0.005 | -66.959
-9 | -0.816 | 0.01233 | -0.006 | -66.157
-8.5 | -0.771 | 0.01185 | -0.007 | -65.039
-8 | -0.724 | 0.01139 | -0.009 | -63.528
-7.5 | -0.674 | 0.01101 | -0.01 | -61.239
-7 | -0.623 | 0.01061 | -0.011 | -58.692
-6.5 | -0.57 | 0.01024 | -0.012 | -55.634
-6 | -0.515 | 0.0099 | -0.014 | -52.074
-5.5 | -0.46 | 0.00957 | -0.015 | -48.037
-5 | -0.403 | 0.00928 | -0.016 | -43.397
-4.5 | -0.345 | 0.00867 | -0.018 | -39.748
-4 | -0.286 | 0.00821 | -0.019 | -34.803
-3.5 | -0.226 | 0.0079 | -0.02 | -28.644
-3 | -0.166 | 0.00801 | -0.021 | -20.727
-2.5 | -0.105 | 0.00781 | -0.023 | -13.488
-2 | -0.044 | 0.00762 | -0.024 | -5.828
-1.5 | 0.017 | 0.00353 | -0.025 | 4.785
-1 | 0.079 | 0.00355 | -0.027 | 22.137
-0.5 | 0.141 | 0.00374 | -0.028 | 37.642
0 | 0.202 | 0.0038 | -0.029 | 53.083
0.5 | 0.263 | 0.004 | -0.031 | 65.74
1 | 0.323 | 0.00405 | -0.032 | 79.867
1.5 | 0.384 | 0.00417 | -0.033 | 92.182
2 | 0.445 | 0.0046 | -0.035 | 96.653
2.5 | 0.505 | 0.00493 | -0.036 | 102.58
3 | 0.565 | 0.00532 | -0.037 | 106.26
3.5 | 0.624 | 0.00608 | -0.038 | 102.773
4 | 0.683 | 0.00665 | -0.04 | 102.716
4.5 | 0.741 | 0.0073 | -0.041 | 101.517
5 | 0.799 | 0.00784 | -0.042 | 101.934
5.5 | 0.856 | 0.0087 | -0.043 | 98.419
6 | 0.911 | 0.00937 | -0.045 | 97.182
6.5 | 0.963 | 0.01263 | -0.046 | 76.24
7 | 1.015 | 0.01316 | -0.047 | 77.14
7.5 | 1.065 | 0.01363 | -0.048 | 78.168
8 | 1.113 | 0.01421 | -0.05 | 78.319
8.5 | 1.158 | 0.01482 | -0.051 | 78.168
9 | 1.201 | 0.01587 | -0.052 | 75.673
9.5 | 1.24 | 0.01659 | -0.053 | 74.761
10 | 1.277 | 0.01734 | -0.055 | 73.634
10.5 | 1.308 | 0.01813 | -0.056 | 72.148
11 | 1.334 | 0.01908 | -0.057 | 69.897
11.5 | 1.354 | 0.01999 | -0.058 | 67.763
12 | 1.37 | 0.02093 | -0.059 | 65.49
12.5 | 1.381 | 0.02201 | -0.06 | 62.774
13 | 1.387 | 0.02322 | -0.061 | 59.732
13.5 | 1.388 | 0.02467 | -0.062 | 56.251
14 | 1.384 | 0.02617 | -0.064 | 52.879
14.5 | 1.375 | 0.02766 | -0.065 | 49.723
15 | 1.36 | 0.03004 | -0.065 | 45.284
15.5 | 1.342 | 0.03256 | -0.066 | 41.216
16 | 1.32 | 0.03509 | -0.067 | 37.614
16.5 | 1.292 | 0.03864 | -0.068 | 33.436
17 | 1.212 | 0.05801 | -0.064 | 20.894
17.5 | 1.125 | 0.0898 | -0.058 | 12.527
18 | 1.063 | 0.11708 | -0.053 | 9.076
18.5 | 1.015 | 0.13819 | -0.048 | 7.343

## 50. Re 2M Mach 0.00 (2)
BIGFOIL.COM POLAR EXPORT
NACA67-316 a=0.2
NACA67-316 a=0.2 |  |  |  | Cl Max: | 1.3102 | at alpha= | 17 | deg
XFOIL ncrit=9 |  |  |  | L/D Max: | 113.175 | at alpha= | 3 | deg
Re: | 2000000 |  |  | Cd Min: | 0.05647 | at alpha= | -20 | deg
Mach: | 0 |  |  | Cl=0 at alpha= | -2.8302 | deg
|  |  |  | @ Cl=0.1, Cd= | 0.00452
|  |  |  | @ Cl=0.4, Cd= | 0.0045507
|  |  |  | @ Cl=0.6, Cd= | 0.0085361
alpha (deg) | Cl | Cd | Cm | Cl/Cd
-20 | -1.0867 | 0.05647 | -0.111 | -19.2438
-19.5 | -1.0834 | 0.05124 | -0.1127 | -21.1436
-19 | -1.1034 | 0.04429 | -0.1132 | -24.9131
-18.5 | -1.1077 | 0.03972 | -0.112 | -27.8877
-18 | -1.0996 | 0.03653 | -0.1105 | -30.1013
-17.5 | -1.0843 | 0.03411 | -0.1087 | -31.7883
-17 | -1.0768 | 0.03132 | -0.1058 | -34.3806
-16.5 | -1.0652 | 0.02884 | -0.1029 | -36.9348
-16 | -1.0299 | 0.02814 | -0.1018 | -36.5991
-15.5 | -1.0135 | 0.02612 | -0.0985 | -38.8017
-15 | -0.9926 | 0.02438 | -0.0954 | -40.7137
-14.5 | -0.9831 | 0.02165 | -0.0908 | -45.4088
-14 | -0.9568 | 0.02013 | -0.0879 | -47.531
-13.5 | -0.9231 | 0.01914 | -0.0857 | -48.2288
-13 | -0.888 | 0.01816 | -0.0836 | -48.8987
-12.5 | -0.8513 | 0.01728 | -0.0817 | -49.265
-12 | -0.812 | 0.01644 | -0.08 | -49.3917
-11.5 | -0.7711 | 0.01571 | -0.0785 | -49.0834
-11 | -0.7302 | 0.01493 | -0.0769 | -48.9082
-10.5 | -0.6871 | 0.0143 | -0.0757 | -48.049
-10 | -0.6478 | 0.01327 | -0.0737 | -48.8169
-9.5 | -0.6043 | 0.01263 | -0.0724 | -47.8464
-9 | -0.5595 | 0.01211 | -0.0712 | -46.2015
-8.5 | -0.5142 | 0.01163 | -0.07 | -44.2132
-8 | -0.4678 | 0.01124 | -0.069 | -41.6192
-7.5 | -0.4228 | 0.01072 | -0.0677 | -39.4403
-7 | -0.3768 | 0.01028 | -0.0666 | -36.6537
-6.5 | -0.3294 | 0.00995 | -0.0657 | -33.1055
-6 | -0.2837 | 0.00954 | -0.0644 | -29.7379
-5.5 | -0.2361 | 0.00927 | -0.0634 | -25.4693
-5 | -0.1902 | 0.00891 | -0.0621 | -21.3468
-4.5 | -0.1436 | 0.00862 | -0.0609 | -16.6589
-4 | -0.0968 | 0.00835 | -0.0597 | -11.5928
-3.5 | -0.0516 | 0.00811 | -0.0581 | -6.3625
-3 | -0.0109 | 0.00772 | -0.0556 | -1.4119
-2.5 | 0.0212 | 0.00724 | -0.0513 | 2.9282
-2 | 0.0364 | 0.0064 | -0.0434 | 5.6875
-1.5 | 0.0192 | 0.00452 | -0.0288 | 4.2478
-1 | 0.0755 | 0.00452 | -0.0292 | 16.7035
-0.5 | 0.1328 | 0.00452 | -0.0299 | 29.3805
0 | 0.1905 | 0.00452 | -0.0306 | 42.146
0.5 | 0.2481 | 0.00467 | -0.0312 | 53.1263
1 | 0.3053 | 0.00463 | -0.0319 | 65.9395
1.5 | 0.3632 | 0.00457 | -0.0329 | 79.4748
2 | 0.4204 | 0.00454 | -0.0337 | 92.5991
2.5 | 0.4764 | 0.00453 | -0.0342 | 105.1656
3 | 0.524 | 0.00463 | -0.0329 | 113.1749
3.5 | 0.5458 | 0.0052 | -0.0262 | 104.9615
4 | 0.533 | 0.00603 | -0.0122 | 88.3914
4.5 | 0.5442 | 0.00689 | -0.0039 | 78.984
5 | 0.5674 | 0.00765 | 0.0017 | 74.1699
5.5 | 0.5941 | 0.00836 | 0.0065 | 71.0646
6 | 0.6209 | 0.00916 | 0.0111 | 67.7838
6.5 | 0.65 | 0.00997 | 0.015 | 65.1956
7 | 0.6776 | 0.01092 | 0.0191 | 62.0513
7.5 | 0.7039 | 0.01198 | 0.0233 | 58.7563
8 | 0.7336 | 0.01299 | 0.0267 | 56.4742
8.5 | 0.7668 | 0.01387 | 0.0295 | 55.2848
9 | 0.8044 | 0.01456 | 0.0314 | 55.2473
9.5 | 0.8418 | 0.01529 | 0.0334 | 55.0556
10 | 0.8799 | 0.01602 | 0.0351 | 54.9251
11 | 0.9523 | 0.01765 | 0.039 | 53.9547
11.5 | 0.9875 | 0.01854 | 0.0409 | 53.2632
12 | 1.0215 | 0.01953 | 0.0428 | 52.3041
12.5 | 1.0529 | 0.02061 | 0.045 | 51.0869
13 | 1.0833 | 0.0218 | 0.0472 | 49.6927
13.5 | 1.1126 | 0.02308 | 0.0495 | 48.2062
14 | 1.1387 | 0.02454 | 0.0519 | 46.4018
14.5 | 1.1623 | 0.02621 | 0.0545 | 44.3457
15 | 1.1877 | 0.02781 | 0.0567 | 42.7077
15.5 | 1.2061 | 0.02988 | 0.0594 | 40.3648
16 | 1.2293 | 0.03223 | 0.0606 | 38.1415
16.5 | 1.2676 | 0.03529 | 0.0573 | 35.9195
17 | 1.3102 | 0.0383 | 0.0532 | 34.2089

## 51. Re 2M Mach 0.10 (1)
BIGFOIL.COM POLAR EXPORT
NACA67-316 a=0.2
NACA67-316 a=0.2 |  |  |  | Cl Max: | 1.377 | at alpha= | 13 | deg
JavaFoil+Calcfoil stall+Eppler ext transition |  |  |  | L/D Max: | 105.633 | at alpha= | 3 | deg
Re: | 2000000 |  |  | Cd Min: | 0.00353 | at alpha= | -1.5 | deg
Mach: | 0.1 |  |  | Cl=0 at alpha= | -1.6371 | deg
|  |  |  | @ Cl=0.1, Cd= | 0.0036244
|  |  |  | @ Cl=0.4, Cd= | 0.0042634
|  |  |  | @ Cl=0.6, Cd= | 0.0057705
alpha (deg) | Cl | Cd | Cm | Cl/Cd
-16 | -0.867 | 0.11677 | 0.005 | -7.425
-15.5 | -0.877 | 0.11 | 0.005 | -7.973
-15 | -0.884 | 0.10376 | 0.004 | -8.524
-14.5 | -0.888 | 0.09835 | 0.004 | -9.024
-14 | -0.885 | 0.09348 | 0.003 | -9.462
-13.5 | -0.88 | 0.08742 | 0.002 | -10.065
-13 | -0.874 | 0.08014 | 0.002 | -10.902
-12.5 | -0.863 | 0.07417 | 0.001 | -11.637
-12 | -0.855 | 0.0656 | 0.001 | -13.037
-11.5 | -0.837 | 0.06124 | 0 | -13.671
-11 | -0.963 | 0.0151 | -0.001 | -63.786
-10.5 | -0.933 | 0.01424 | -0.003 | -65.497
-10 | -0.897 | 0.01363 | -0.004 | -65.836
-9.5 | -0.859 | 0.01293 | -0.005 | -66.414
-9 | -0.817 | 0.01242 | -0.006 | -65.75
-8.5 | -0.772 | 0.01191 | -0.007 | -64.836
-8 | -0.726 | 0.01146 | -0.009 | -63.323
-7.5 | -0.676 | 0.01109 | -0.01 | -60.987
-7 | -0.625 | 0.01069 | -0.011 | -58.496
-6.5 | -0.572 | 0.01031 | -0.012 | -55.485
-6 | -0.518 | 0.00996 | -0.014 | -51.963
-5.5 | -0.462 | 0.00963 | -0.015 | -47.923
-5 | -0.404 | 0.00904 | -0.016 | -44.732
-4.5 | -0.346 | 0.0087 | -0.018 | -39.772
-4 | -0.287 | 0.00824 | -0.019 | -34.827
-3.5 | -0.227 | 0.00792 | -0.02 | -28.707
-3 | -0.167 | 0.00805 | -0.021 | -20.726
-2.5 | -0.106 | 0.00784 | -0.023 | -13.512
-2 | -0.045 | 0.00763 | -0.024 | -5.845
-1.5 | 0.017 | 0.00353 | -0.026 | 4.809
-1 | 0.079 | 0.00356 | -0.027 | 22.206
-0.5 | 0.141 | 0.00375 | -0.028 | 37.751
0 | 0.203 | 0.00382 | -0.029 | 53.014
0.5 | 0.264 | 0.00385 | -0.031 | 68.638
1 | 0.325 | 0.00406 | -0.032 | 80.106
1.5 | 0.386 | 0.00419 | -0.033 | 92.062
2 | 0.447 | 0.00451 | -0.035 | 99.197
2.5 | 0.508 | 0.00497 | -0.036 | 102.198
3 | 0.568 | 0.00538 | -0.037 | 105.633
3.5 | 0.627 | 0.0061 | -0.039 | 102.813
4 | 0.686 | 0.0067 | -0.04 | 102.483
4.5 | 0.745 | 0.00734 | -0.041 | 101.454
5 | 0.803 | 0.00794 | -0.042 | 101.095
5.5 | 0.86 | 0.00875 | -0.044 | 98.248
6 | 0.915 | 0.0094 | -0.045 | 97.318
6.5 | 0.967 | 0.01271 | -0.046 | 76.117
7 | 1.019 | 0.01324 | -0.047 | 76.983
7.5 | 1.069 | 0.01375 | -0.049 | 77.789
8 | 1.117 | 0.01436 | -0.05 | 77.778
8.5 | 1.162 | 0.01493 | -0.051 | 77.809
9 | 1.204 | 0.01602 | -0.052 | 75.156
9.5 | 1.243 | 0.01677 | -0.054 | 74.144
10 | 1.279 | 0.01755 | -0.055 | 72.876
10.5 | 1.309 | 0.01838 | -0.056 | 71.2
11 | 1.333 | 0.01922 | -0.057 | 69.347
11.5 | 1.352 | 0.02024 | -0.058 | 66.783
12 | 1.366 | 0.02125 | -0.06 | 64.272
12.5 | 1.374 | 0.02237 | -0.061 | 61.423
13 | 1.377 | 0.02364 | -0.062 | 58.254
13.5 | 1.375 | 0.02505 | -0.063 | 54.87
14 | 1.366 | 0.02676 | -0.064 | 51.054
14.5 | 1.353 | 0.02842 | -0.065 | 47.617
15 | 1.335 | 0.03101 | -0.066 | 43.035
15.5 | 1.311 | 0.03395 | -0.066 | 38.613
16 | 1.28 | 0.03759 | -0.067 | 34.068
16.5 | 1.211 | 0.052 | -0.065 | 23.282
17 | 1.112 | 0.08778 | -0.057 | 12.672
17.5 | 1.052 | 0.11127 | -0.053 | 9.453
18 | 0.999 | 0.13278 | -0.048 | 7.523

## 52. Re 2M Mach 0.10 (2)
BIGFOIL.COM POLAR EXPORT
NACA67-316 a=0.2
NACA67-316 a=0.2 |  |  |  | Cl Max: | 1.3045 | at alpha= | 17 | deg
XFOIL ncrit=9 |  |  |  | L/D Max: | 112.876 | at alpha= | 3 | deg
Re: | 2000000 |  |  | Cd Min: | 0.06911 | at alpha= | -19.5 | deg
Mach: | 0.1 |  |  | Cl=0 at alpha= | -2.8902 | deg
|  |  |  | @ Cl=0.1, Cd= | 0.00453
|  |  |  | @ Cl=0.4, Cd= | 0.0045718
|  |  |  | @ Cl=0.6, Cd= | 0.0086597
alpha (deg) | Cl | Cd | Cm | Cl/Cd
-19.5 | -0.9681 | 0.06911 | -0.1064 | -14.0081
-19 | -1.0408 | 0.05228 | -0.1148 | -19.9082
-18.5 | -1.061 | 0.04514 | -0.1156 | -23.5047
-18 | -1.0595 | 0.04089 | -0.1149 | -25.911
-17.5 | -1.0532 | 0.03742 | -0.1133 | -28.1454
-16.5 | -1.0477 | 0.03081 | -0.1074 | -34.0052
-16 | -1.0149 | 0.02984 | -0.106 | -34.0114
-15.5 | -1.0039 | 0.02739 | -0.1024 | -36.6521
-15 | -0.9858 | 0.02542 | -0.099 | -38.7805
-14.5 | -0.973 | 0.02295 | -0.0949 | -42.3965
-14 | -0.9539 | 0.02089 | -0.091 | -45.663
-13.5 | -0.9222 | 0.01973 | -0.0885 | -46.741
-13 | -0.8882 | 0.01863 | -0.0861 | -47.6758
-12 | -0.8131 | 0.01678 | -0.0821 | -48.4565
-11.5 | -0.7721 | 0.016 | -0.0805 | -48.2563
-11 | -0.7312 | 0.01517 | -0.0788 | -48.2004
-10.5 | -0.6882 | 0.01448 | -0.0773 | -47.5276
-10 | -0.6481 | 0.01347 | -0.0754 | -48.1143
-9.5 | -0.6046 | 0.01277 | -0.0739 | -47.3453
-9 | -0.5596 | 0.01223 | -0.0726 | -45.7563
-8.5 | -0.5141 | 0.01173 | -0.0714 | -43.8278
-8 | -0.4675 | 0.01133 | -0.0703 | -41.2621
-7.5 | -0.4218 | 0.01081 | -0.069 | -39.0194
-7 | -0.3757 | 0.01035 | -0.0678 | -36.2995
-6.5 | -0.3283 | 0.01001 | -0.0668 | -32.7972
-6 | -0.2821 | 0.0096 | -0.0655 | -29.3854
-5.5 | -0.2343 | 0.00931 | -0.0645 | -25.1665
-5 | -0.1882 | 0.00896 | -0.0631 | -21.0045
-4.5 | -0.141 | 0.00866 | -0.0619 | -16.2818
-4 | -0.094 | 0.0084 | -0.0607 | -11.1905
-3.5 | -0.0485 | 0.00816 | -0.0592 | -5.9436
-3 | -0.0072 | 0.00775 | -0.0567 | -0.92903
-2.5 | 0.0256 | 0.00726 | -0.0525 | 3.5262
-2 | 0.0396 | 0.00644 | -0.0443 | 6.1491
-1.5 | 0.0194 | 0.00454 | -0.029 | 4.2731
-1 | 0.076 | 0.00453 | -0.0294 | 16.777
-0.5 | 0.1336 | 0.00453 | -0.0301 | 29.4923
0 | 0.1916 | 0.00454 | -0.0308 | 42.2026
0.5 | 0.2495 | 0.00468 | -0.0314 | 53.312
1 | 0.307 | 0.00465 | -0.0321 | 66.0215
1.5 | 0.3652 | 0.00459 | -0.033 | 79.5643
2 | 0.4226 | 0.00456 | -0.0338 | 92.6754
2.5 | 0.4789 | 0.00454 | -0.0344 | 105.4846
3 | 0.526 | 0.00466 | -0.0328 | 112.8755
3.5 | 0.5466 | 0.00522 | -0.0257 | 104.7126
4 | 0.5322 | 0.00607 | -0.0114 | 87.6771
4.5 | 0.5431 | 0.00696 | -0.003 | 78.0316
5 | 0.5662 | 0.00773 | 0.0027 | 73.2471
5.5 | 0.5931 | 0.00846 | 0.0074 | 70.1064
6 | 0.6204 | 0.00925 | 0.012 | 67.0703
6.5 | 0.6492 | 0.01009 | 0.0161 | 64.3409
7 | 0.677 | 0.01104 | 0.0202 | 61.3225
7.5 | 0.7037 | 0.0121 | 0.0243 | 58.157
8 | 0.7325 | 0.01317 | 0.0279 | 55.6188
8.5 | 0.7669 | 0.01401 | 0.0305 | 54.7395
9 | 0.8049 | 0.01471 | 0.0326 | 54.7179
9.5 | 0.8418 | 0.01549 | 0.0347 | 54.3447
10 | 0.8806 | 0.01621 | 0.0364 | 54.3245
11 | 0.9533 | 0.01788 | 0.0403 | 53.3166
11.5 | 0.9875 | 0.01886 | 0.0425 | 52.3595
12 | 1.0223 | 0.01984 | 0.0444 | 51.5272
12.5 | 1.0541 | 0.02094 | 0.0466 | 50.3391
13 | 1.0826 | 0.02229 | 0.0492 | 48.5689
13.5 | 1.1124 | 0.02358 | 0.0514 | 47.1756
14 | 1.1378 | 0.02513 | 0.054 | 45.2766
14.5 | 1.1616 | 0.02686 | 0.0566 | 43.2465
15 | 1.1858 | 0.0286 | 0.0589 | 41.4615
15.5 | 1.2028 | 0.03086 | 0.0618 | 38.976
16 | 1.2231 | 0.03352 | 0.0631 | 36.4887
16.5 | 1.2638 | 0.03652 | 0.0597 | 34.6057
17 | 1.3045 | 0.03984 | 0.0556 | 32.7435

## 53. Re 2M Mach 0.25 (1)
BIGFOIL.COM POLAR EXPORT
NACA67-316 a=0.2
NACA67-316 a=0.2 |  |  |  | Cl Max: | 1.324 | at alpha= | 11.5 | deg
JavaFoil+Calcfoil stall+Eppler ext transition |  |  |  | L/D Max: | 106.794 | at alpha= | 3 | deg
Re: | 2000000 |  |  | Cd Min: | 0.00364 | at alpha= | -0.5 | deg
Mach: | 0.25 |  |  | Cl=0 at alpha= | -1.6349 | deg
|  |  |  | @ Cl=0.1, Cd= | 0.003872
|  |  |  | @ Cl=0.4, Cd= | 0.004163
|  |  |  | @ Cl=0.6, Cd= | 0.0056634
alpha (deg) | Cl | Cd | Cm | Cl/Cd
-15 | -0.722 | 0.1167 | 0.004 | -6.189
-14.5 | -0.752 | 0.10818 | 0.003 | -6.949
-14 | -0.772 | 0.09998 | 0.003 | -7.717
-13.5 | -0.786 | 0.09535 | 0.002 | -8.246
-13 | -0.796 | 0.08754 | 0.002 | -9.091
-12.5 | -0.8 | 0.08145 | 0.001 | -9.819
-12 | -0.799 | 0.07622 | 0.001 | -10.487
-11.5 | -0.793 | 0.07132 | 0 | -11.111
-11 | -0.783 | 0.06578 | -0.001 | -11.897
-10.5 | -0.768 | 0.059 | -0.002 | -13.015
-10 | -0.888 | 0.01437 | -0.004 | -61.824
-9.5 | -0.856 | 0.01357 | -0.005 | -63.121
-9 | -0.819 | 0.013 | -0.006 | -63.021
-8.5 | -0.778 | 0.01254 | -0.008 | -62.06
-8 | -0.734 | 0.01193 | -0.009 | -61.518
-7.5 | -0.686 | 0.01152 | -0.01 | -59.571
-7 | -0.636 | 0.01108 | -0.011 | -57.405
-6.5 | -0.583 | 0.01065 | -0.013 | -54.782
-6 | -0.529 | 0.01 | -0.014 | -52.87
-5.5 | -0.472 | 0.00963 | -0.015 | -49.015
-5 | -0.414 | 0.0091 | -0.017 | -45.504
-4.5 | -0.355 | 0.00874 | -0.018 | -40.571
-4 | -0.294 | 0.00876 | -0.019 | -33.574
-3.5 | -0.233 | 0.00847 | -0.021 | -27.51
-3 | -0.171 | 0.00821 | -0.022 | -20.847
-2.5 | -0.109 | 0.00796 | -0.023 | -13.647
-2 | -0.046 | 0.00775 | -0.025 | -5.906
-1.5 | 0.017 | 0.00396 | -0.026 | 4.4
-1 | 0.081 | 0.00397 | -0.028 | 20.419
-0.5 | 0.145 | 0.00364 | -0.029 | 39.845
0 | 0.208 | 0.00372 | -0.03 | 55.949
0.5 | 0.271 | 0.00392 | -0.032 | 69.258
1 | 0.333 | 0.00397 | -0.033 | 83.903
1.5 | 0.396 | 0.00413 | -0.034 | 95.867
2 | 0.459 | 0.00465 | -0.036 | 98.64
2.5 | 0.521 | 0.00499 | -0.037 | 104.346
3 | 0.583 | 0.00546 | -0.038 | 106.794
3.5 | 0.644 | 0.00619 | -0.04 | 104.052
4 | 0.704 | 0.00706 | -0.041 | 99.717
4.5 | 0.764 | 0.00763 | -0.042 | 100.195
5 | 0.823 | 0.00837 | -0.044 | 98.386
5.5 | 0.882 | 0.00914 | -0.045 | 96.411
6 | 0.936 | 0.01247 | -0.046 | 75.081
6.5 | 0.99 | 0.01321 | -0.047 | 74.968
7 | 1.042 | 0.01376 | -0.049 | 75.75
7.5 | 1.092 | 0.01434 | -0.05 | 76.124
8 | 1.138 | 0.01499 | -0.051 | 75.929
8.5 | 1.181 | 0.01607 | -0.053 | 73.47
9 | 1.22 | 0.01693 | -0.054 | 72.048
9.5 | 1.255 | 0.01778 | -0.055 | 70.583
10 | 1.285 | 0.01871 | -0.056 | 68.681
10.5 | 1.306 | 0.01965 | -0.057 | 66.489
11 | 1.319 | 0.02076 | -0.059 | 63.546
11.5 | 1.324 | 0.02199 | -0.06 | 60.208
12 | 1.321 | 0.02326 | -0.061 | 56.787
12.5 | 1.308 | 0.0248 | -0.062 | 52.75
13 | 1.287 | 0.02658 | -0.063 | 48.419
13.5 | 1.256 | 0.02859 | -0.064 | 43.939
14 | 1.216 | 0.03135 | -0.065 | 38.778
14.5 | 1.118 | 0.04711 | -0.062 | 23.737
15 | 0.965 | 0.10106 | -0.045 | 9.546
15.5 | 0.904 | 0.11665 | -0.041 | 7.752
16 | 0.846 | 0.1272 | -0.039 | 6.654
16.5 | 0.785 | 0.13973 | -0.037 | 5.617

## 54. Re 2M Mach 0.25 (2)
BIGFOIL.COM POLAR EXPORT
NACA67-316 a=0.2
NACA67-316 a=0.2 |  |  |  | Cl Max: | 1.2532 | at alpha= | 17 | deg
XFOIL ncrit=9 |  |  |  | L/D Max: | 112.155 | at alpha= | 3 | deg
Re: | 2000000 |  |  | Cd Min: | 0.17352 | at alpha= | -18.5 | deg
Mach: | 0.25 |  |  | Cl=0 at alpha= | -3.1327 | deg
|  |  |  | @ Cl=0.1, Cd= | 0.0045973
|  |  |  | @ Cl=0.4, Cd= | 0.0046756
|  |  |  | @ Cl=0.6, Cd= | 0.0092749
alpha (deg) | Cl | Cd | Cm | Cl/Cd
-18.5 | -0.4083 | 0.17352 | -0.0605 | -2.353
-18 | -0.3902 | 0.16844 | -0.0639 | -2.3166
-17.5 | -0.3918 | 0.15681 | -0.0687 | -2.4986
-17 | -0.3822 | 0.14946 | -0.0728 | -2.5572
-16.5 | -0.3667 | 0.14361 | -0.0764 | -2.5534
-16 | -0.7676 | 0.05596 | -0.122 | -13.7169
-15.5 | -0.8342 | 0.04361 | -0.1247 | -19.1286
-15 | -0.8583 | 0.03755 | -0.1221 | -22.8575
-14.5 | -0.8661 | 0.03329 | -0.1183 | -26.0168
-14 | -0.8835 | 0.02865 | -0.1124 | -30.8377
-13.5 | -0.8889 | 0.02494 | -0.1063 | -35.6415
-13 | -0.8725 | 0.02259 | -0.1015 | -38.6233
-12.5 | -0.8442 | 0.021 | -0.0978 | -40.2
-12 | -0.8125 | 0.01936 | -0.0944 | -41.968
-11.5 | -0.7753 | 0.01808 | -0.0915 | -42.8816
-11 | -0.7354 | 0.01681 | -0.089 | -43.7478
-10.5 | -0.6927 | 0.01576 | -0.0867 | -43.953
-10 | -0.6467 | 0.01505 | -0.085 | -42.9701
-9.5 | -0.6058 | 0.01373 | -0.0825 | -44.1224
-9 | -0.5602 | 0.01296 | -0.0806 | -43.2253
-8.5 | -0.5129 | 0.01237 | -0.079 | -41.4632
-8 | -0.4652 | 0.01182 | -0.0775 | -39.357
-7.5 | -0.4164 | 0.01137 | -0.0762 | -36.6227
-7 | -0.3703 | 0.01074 | -0.0744 | -34.4786
-6.5 | -0.3214 | 0.01033 | -0.0731 | -31.1133
-6 | -0.2728 | 0.00993 | -0.0718 | -27.4723
-5.5 | -0.2247 | 0.00956 | -0.0704 | -23.5042
-5 | -0.1765 | 0.0092 | -0.069 | -19.1848
-4.5 | -0.1274 | 0.00891 | -0.0677 | -14.2985
-4 | -0.0795 | 0.00862 | -0.0663 | -9.2227
-3.5 | -0.0321 | 0.00839 | -0.0647 | -3.826
-3 | 0.0116 | 0.00797 | -0.0625 | 1.4555
-2.5 | 0.0479 | 0.00741 | -0.0587 | 6.4642
-2 | 0.0584 | 0.00663 | -0.0494 | 8.8084
-1.5 | 0.0212 | 0.00461 | -0.0302 | 4.5987
-1 | 0.0784 | 0.00459 | -0.0303 | 17.0806
-0.5 | 0.1378 | 0.00461 | -0.031 | 29.8915
0 | 0.1976 | 0.00466 | -0.0317 | 42.4034
0.5 | 0.2571 | 0.00475 | -0.0322 | 54.1263
1 | 0.3164 | 0.00477 | -0.0329 | 66.3312
1.5 | 0.3762 | 0.0047 | -0.0338 | 80.0426
2 | 0.4348 | 0.00464 | -0.0344 | 93.7069
2.5 | 0.4922 | 0.00462 | -0.0348 | 106.5368
3 | 0.5361 | 0.00478 | -0.0321 | 112.1548
3.5 | 0.5455 | 0.00531 | -0.0222 | 102.7307
4 | 0.5288 | 0.00634 | -0.0073 | 83.4069
4.5 | 0.5385 | 0.00732 | 0.0015 | 73.5656
5 | 0.5605 | 0.00819 | 0.0076 | 68.4371
5.5 | 0.5898 | 0.00894 | 0.0122 | 65.9732
6 | 0.6166 | 0.00982 | 0.0171 | 62.7902
6.5 | 0.6469 | 0.01068 | 0.0213 | 60.5712
7.5 | 0.7006 | 0.01288 | 0.0302 | 54.3944
8 | 0.73 | 0.01402 | 0.0341 | 52.0685
8.5 | 0.7667 | 0.0149 | 0.0367 | 51.4564
9 | 0.8064 | 0.01565 | 0.0389 | 51.5272
9.5 | 0.8437 | 0.01654 | 0.0414 | 51.0097
10 | 0.8828 | 0.01739 | 0.0435 | 50.7648
10.5 | 0.9197 | 0.01838 | 0.0458 | 50.0381
11 | 0.9566 | 0.01936 | 0.0481 | 49.4112
11.5 | 0.9913 | 0.02048 | 0.0507 | 48.4033
12 | 1.0245 | 0.02176 | 0.0532 | 47.0818
12.5 | 1.0539 | 0.02324 | 0.0561 | 45.3485
13 | 1.0839 | 0.02475 | 0.0588 | 43.7939
13.5 | 1.1079 | 0.02671 | 0.062 | 41.4788
14 | 1.1324 | 0.02864 | 0.0649 | 39.5391
14.5 | 1.1539 | 0.03093 | 0.0678 | 37.3068
15 | 1.1703 | 0.03363 | 0.0707 | 34.7993
15.5 | 1.1775 | 0.03715 | 0.074 | 31.6958
16.5 | 1.2258 | 0.0449 | 0.0723 | 27.3007
17 | 1.2532 | 0.0503 | 0.0682 | 24.9145

## 55. Re 2M Mach 0.50 (1)
BIGFOIL.COM POLAR EXPORT
NACA67-316 a=0.2
NACA67-316 a=0.2 |  |  |  | Cl Max: | 1.197 | at alpha= | 20 | deg
JavaFoil+Calcfoil stall+Eppler ext transition |  |  |  | L/D Max: | 99.815 | at alpha= | 2.5 | deg
Re: | 2000000 |  |  | Cd Min: | 0.0042 | at alpha= | -1.5 | deg
Mach: | 0.5 |  |  | Cl=0 at alpha= | -1.6357 | deg
|  |  |  | @ Cl=0.1, Cd= | 0.0042214
|  |  |  | @ Cl=0.4, Cd= | 0.0046543
|  |  |  | @ Cl=0.6, Cd= | 0.0060678
alpha (deg) | Cl | Cd | Cm | Cl/Cd
-20 | -1.022 | 0.18035 | 0.012 | -5.668
-19.5 | -0.995 | 0.17421 | 0.011 | -5.712
-19 | -0.968 | 0.16793 | 0.011 | -5.765
-18.5 | -0.941 | 0.16273 | 0.01 | -5.782
-18 | -0.915 | 0.1588 | 0.009 | -5.76
-17.5 | -0.885 | 0.15232 | 0.008 | -5.811
-17 | -0.857 | 0.14602 | 0.008 | -5.871
-16.5 | -0.83 | 0.14074 | 0.007 | -5.895
-16 | -0.803 | 0.13643 | 0.006 | -5.883
-15.5 | -0.775 | 0.13413 | 0.006 | -5.78
-15 | -0.748 | 0.13236 | 0.005 | -5.654
-14.5 | -0.719 | 0.12217 | 0.004 | -5.883
-14 | -0.691 | 0.11772 | 0.003 | -5.869
-13.5 | -0.663 | 0.11278 | 0.003 | -5.883
-13 | -0.636 | 0.10912 | 0.002 | -5.827
-12.5 | -0.608 | 0.10559 | 0.001 | -5.761
-12 | -0.581 | 0.10656 | 0.001 | -5.455
-11.5 | -0.552 | 0.09857 | 0 | -5.598
-11 | -0.524 | 0.09502 | -0.001 | -5.516
-10.5 | -0.496 | 0.09209 | -0.001 | -5.39
-10 | -0.469 | 0.0893 | -0.002 | -5.248
-9.5 | -0.44 | 0.079 | -0.003 | -5.573
-9 | -0.413 | 0.0659 | -0.003 | -6.266
-8.5 | -0.385 | 0.05986 | -0.004 | -6.434
-8 | -0.359 | 0.05205 | -0.005 | -6.888
-7.5 | -0.528 | 0.04923 | -0.006 | -10.727
-7 | -0.638 | 0.01286 | -0.013 | -49.604
-6.5 | -0.607 | 0.01229 | -0.014 | -49.432
-6 | -0.563 | 0.01166 | -0.016 | -48.297
-5.5 | -0.51 | 0.01109 | -0.017 | -46
-5 | -0.452 | 0.01055 | -0.019 | -42.832
-4.5 | -0.39 | 0.01008 | -0.02 | -38.67
-4 | -0.325 | 0.00962 | -0.021 | -33.762
-3.5 | -0.258 | 0.00924 | -0.023 | -27.934
-3 | -0.19 | 0.00888 | -0.024 | -21.392
-2.5 | -0.121 | 0.00858 | -0.026 | -14.073
-2 | -0.051 | 0.00833 | -0.027 | -6.111
-1.5 | 0.019 | 0.0042 | -0.029 | 4.612
-1 | 0.09 | 0.00422 | -0.03 | 21.345
-0.5 | 0.162 | 0.00423 | -0.032 | 38.204
0 | 0.231 | 0.00435 | -0.033 | 53.245
0.5 | 0.302 | 0.00439 | -0.035 | 68.737
1 | 0.371 | 0.00453 | -0.037 | 81.854
1.5 | 0.441 | 0.00483 | -0.038 | 91.199
2 | 0.51 | 0.00529 | -0.04 | 96.507
2.5 | 0.579 | 0.0058 | -0.041 | 99.815
3 | 0.648 | 0.00668 | -0.042 | 96.926
3.5 | 0.715 | 0.00752 | -0.044 | 95.067
4 | 0.782 | 0.00795 | -0.045 | 98.263
4.5 | 0.847 | 0.00897 | -0.047 | 94.425
5 | 0.911 | 0.00994 | -0.048 | 91.632
5.5 | 0.972 | 0.01376 | -0.05 | 70.654
6 | 1.029 | 0.01468 | -0.051 | 70.111
6.5 | 1.081 | 0.0156 | -0.053 | 69.282
7 | 1.126 | 0.01652 | -0.054 | 68.116
7.5 | 1.159 | 0.01811 | -0.056 | 63.966
8 | 1.175 | 0.0194 | -0.057 | 60.577
8.5 | 1.162 | 0.0209 | -0.058 | 55.571
9 | 1.074 | 0.02308 | -0.06 | 46.521
9.5 | 0.741 | 0.02618 | -0.06 | 28.3
10 | 0.647 | 0.07758 | -0.028 | 8.345
10.5 | 0.674 | 0.08745 | -0.028 | 7.71
11 | 0.702 | 0.09341 | -0.031 | 7.52
11.5 | 0.73 | 0.09833 | -0.032 | 7.421
12 | 0.757 | 0.10164 | -0.032 | 7.446
12.5 | 0.784 | 0.10823 | -0.033 | 7.243
13 | 0.812 | 0.11373 | -0.036 | 7.143
13.5 | 0.839 | 0.11736 | -0.036 | 7.152
14 | 0.866 | 0.12161 | -0.037 | 7.125
14.5 | 0.895 | 0.12872 | -0.04 | 6.953
15 | 0.922 | 0.12903 | -0.041 | 7.146
15.5 | 0.949 | 0.13666 | -0.042 | 6.944
16 | 0.976 | 0.1425 | -0.043 | 6.852
16.5 | 1.006 | 0.14591 | -0.047 | 6.897
17 | 1.032 | 0.1476 | -0.047 | 6.993
17.5 | 1.059 | 0.15557 | -0.048 | 6.808
18 | 1.087 | 0.15974 | -0.05 | 6.803
18.5 | 1.118 | 0.1691 | -0.053 | 6.609
19 | 1.141 | 0.17005 | -0.052 | 6.713
19.5 | 1.169 | 0.17833 | -0.054 | 6.553
20 | 1.197 | 0.18401 | -0.056 | 6.507

## 56. Re 2M Mach 0.50 (2)
BIGFOIL.COM POLAR EXPORT
NACA67-316 a=0.2
NACA67-316 a=0.2 |  |  |  | Cl Max: | 0.9981 | at alpha= | 12.5 | deg
XFOIL ncrit=9 |  |  |  | L/D Max: | 102.802 | at alpha= | 2.5 | deg
Re: | 2000000 |  |  | Cd Min: | 0.14964 | at alpha= | 17.5 | deg
Mach: | 0.5 |  |  | Cl=0 at alpha= | -3.8229 | deg
|  |  |  | @ Cl=0.1, Cd= | 0.004943
|  |  |  | @ Cl=0.4, Cd= | 0.005152
|  |  |  | @ Cl=0.6, Cd= | 0.012054
alpha (deg) | Cl | Cd | Cm | Cl/Cd
-14 | -0.2669 | 0.12026 | -0.104 | -2.2194
-13.5 | -0.2618 | 0.11187 | -0.1085 | -2.3402
-13 | -0.2568 | 0.1035 | -0.113 | -2.4812
-12.5 | -0.2501 | 0.09581 | -0.1171 | -2.6104
-12 | -0.2646 | 0.08485 | -0.1227 | -3.1184
-11.5 | -0.2853 | 0.07338 | -0.1291 | -3.888
-11 | -0.3253 | 0.0578 | -0.1403 | -5.628
-10.5 | -0.3744 | 0.04677 | -0.1433 | -8.0051
-10 | -0.4301 | 0.03792 | -0.139 | -11.3423
-9.5 | -0.48 | 0.03041 | -0.1305 | -15.7843
-9 | -0.5185 | 0.02367 | -0.1198 | -21.9054
-8.5 | -0.5082 | 0.01947 | -0.1123 | -26.1017
-8 | -0.4607 | 0.01604 | -0.109 | -28.7219
-7.5 | -0.4007 | 0.0142 | -0.1068 | -28.2183
-7 | -0.3444 | 0.01302 | -0.104 | -26.4516
-6.5 | -0.2912 | 0.01211 | -0.101 | -24.0462
-6 | -0.2369 | 0.01146 | -0.0984 | -20.6719
-5.5 | -0.1813 | 0.01096 | -0.0961 | -16.542
-5 | -0.1275 | 0.01046 | -0.0937 | -12.1893
-4.5 | -0.0736 | 0.01011 | -0.0915 | -7.2799
-4 | -0.0193 | 0.00976 | -0.0895 | -1.9775
-3.5 | 0.0352 | 0.00941 | -0.0877 | 3.7407
-3 | 0.0875 | 0.00903 | -0.0855 | 9.6899
-2.5 | 0.1325 | 0.00849 | -0.082 | 15.6066
-2 | 0.1569 | 0.00753 | -0.0747 | 20.8367
-1.5 | 0.0896 | 0.0059 | -0.0483 | 15.1864
-1 | 0.0892 | 0.00493 | -0.0345 | 18.0933
-0.5 | 0.1555 | 0.00501 | -0.0348 | 31.0379
0 | 0.2212 | 0.00506 | -0.035 | 43.7154
0.5 | 0.2875 | 0.0051 | -0.0352 | 56.3725
1 | 0.3539 | 0.00521 | -0.0355 | 67.9271
1.5 | 0.4175 | 0.00513 | -0.0354 | 81.384
2 | 0.4779 | 0.0051 | -0.0345 | 93.7059
2.5 | 0.5284 | 0.00514 | -0.0315 | 102.8016
3 | 0.5256 | 0.00547 | -0.0173 | 96.0878
3.5 | 0.5112 | 0.00662 | -0.0017 | 77.2205
4 | 0.5153 | 0.00782 | 0.0095 | 65.8951
4.5 | 0.5212 | 0.00918 | 0.0199 | 56.7756
5 | 0.5448 | 0.01028 | 0.0268 | 52.9961
5.5 | 0.576 | 0.01129 | 0.0323 | 51.0186
6 | 0.609 | 0.01234 | 0.0374 | 49.3517
6.5 | 0.6378 | 0.01357 | 0.043 | 47.0007
7 | 0.662 | 0.01509 | 0.0491 | 43.8701
7.5 | 0.6906 | 0.0166 | 0.0543 | 41.6024
8 | 0.7276 | 0.01792 | 0.0584 | 40.6027
8.5 | 0.7704 | 0.01911 | 0.0618 | 40.314
9 | 0.8102 | 0.02051 | 0.0655 | 39.5027
9.5 | 0.8524 | 0.0219 | 0.069 | 38.9224
10 | 0.8901 | 0.02353 | 0.0729 | 37.8283
10.5 | 0.9245 | 0.0255 | 0.0771 | 36.2549
11 | 0.9558 | 0.02781 | 0.0813 | 34.3689
12 | 0.9949 | 0.03435 | 0.0903 | 28.9636
12.5 | 0.9981 | 0.03912 | 0.0946 | 25.5138
13 | 0.9927 | 0.04502 | 0.0977 | 22.0502
13.5 | 0.9775 | 0.05219 | 0.0994 | 18.7296
14 | 0.96 | 0.06037 | 0.099 | 15.9019
14.5 | 0.9308 | 0.07066 | 0.0959 | 13.1729
15 | 0.8952 | 0.08263 | 0.0904 | 10.8338
15.5 | 0.8618 | 0.09534 | 0.0833 | 9.0392
16 | 0.8326 | 0.10843 | 0.0754 | 7.6787
16.5 | 0.8037 | 0.12213 | 0.0669 | 6.5807
17 | 0.7738 | 0.1365 | 0.0581 | 5.6689
17.5 | 0.7527 | 0.14964 | 0.0504 | 5.0301

## 57. Re 3M Mach 0.00 (1)
BIGFOIL.COM POLAR EXPORT
NACA67-316 a=0.2
NACA67-316 a=0.2 |  |  |  | Cl Max: | 1.391 | at alpha= | 13.5 | deg
JavaFoil+Calcfoil stall+Eppler ext transition |  |  |  | L/D Max: | 102.25 | at alpha= | 6 | deg
Re: | 3000000 |  |  | Cd Min: | 0.0032 | at alpha= | -1 | deg
Mach: | 0 |  |  | Cl=0 at alpha= | -1.6393 | deg
|  |  |  | @ Cl=0.1, Cd= | 0.0033456
|  |  |  | @ Cl=0.4, Cd= | 0.0044575
|  |  |  | @ Cl=0.6, Cd= | 0.0060978
alpha (deg) | Cl | Cd | Cm | Cl/Cd
-17.5 | -0.854 | 0.12914 | 0.007 | -6.611
-17 | -0.872 | 0.12167 | 0.007 | -7.163
-16.5 | -0.886 | 0.11537 | 0.006 | -7.683
-16 | -0.896 | 0.10924 | 0.006 | -8.204
-15.5 | -0.904 | 0.10324 | 0.005 | -8.753
-15 | -0.908 | 0.09716 | 0.005 | -9.347
-14.5 | -0.911 | 0.09038 | 0.004 | -10.078
-14 | -0.907 | 0.08464 | 0.003 | -10.714
-13.5 | -0.903 | 0.07729 | 0.003 | -11.681
-13 | -1.034 | 0.02047 | 0.003 | -50.497
-12.5 | -1.038 | 0.01614 | 0.002 | -64.316
-12 | -1.02 | 0.01504 | 0.001 | -67.821
-11.5 | -0.997 | 0.01435 | 0 | -69.455
-11 | -0.969 | 0.01364 | -0.001 | -71.071
-10.5 | -0.936 | 0.01301 | -0.003 | -71.96
-10 | -0.899 | 0.01248 | -0.004 | -72.041
-9.5 | -0.859 | 0.01185 | -0.005 | -72.53
-9 | -0.817 | 0.0114 | -0.006 | -71.634
-8.5 | -0.772 | 0.01097 | -0.007 | -70.357
-8 | -0.725 | 0.01051 | -0.009 | -68.973
-7.5 | -0.675 | 0.01017 | -0.01 | -66.368
-7 | -0.624 | 0.00983 | -0.011 | -63.463
-6.5 | -0.571 | 0.00945 | -0.012 | -60.417
-6 | -0.516 | 0.00914 | -0.014 | -56.483
-5.5 | -0.46 | 0.00884 | -0.015 | -52.049
-5 | -0.403 | 0.00853 | -0.016 | -47.242
-4.5 | -0.345 | 0.00824 | -0.018 | -41.862
-4 | -0.286 | 0.00796 | -0.019 | -35.956
-3.5 | -0.226 | 0.00772 | -0.02 | -29.315
-3 | -0.166 | 0.00755 | -0.021 | -22.007
-2.5 | -0.106 | 0.00704 | -0.023 | -14.982
-2 | -0.044 | 0.00681 | -0.024 | -6.527
-1.5 | 0.017 | 0.00339 | -0.026 | 5.008
-1 | 0.079 | 0.0032 | -0.027 | 24.652
-0.5 | 0.141 | 0.00363 | -0.028 | 38.861
0 | 0.202 | 0.00367 | -0.029 | 55.078
0.5 | 0.264 | 0.00377 | -0.031 | 69.86
1 | 0.324 | 0.00411 | -0.032 | 78.785
1.5 | 0.385 | 0.00437 | -0.033 | 87.98
2 | 0.445 | 0.00472 | -0.035 | 94.356
2.5 | 0.505 | 0.00531 | -0.036 | 95.063
3 | 0.565 | 0.00573 | -0.037 | 98.619
3.5 | 0.624 | 0.00635 | -0.038 | 98.372
4 | 0.683 | 0.00677 | -0.04 | 100.974
4.5 | 0.742 | 0.00737 | -0.041 | 100.623
5 | 0.8 | 0.00795 | -0.042 | 100.596
5.5 | 0.857 | 0.00846 | -0.044 | 101.227
6 | 0.912 | 0.00892 | -0.045 | 102.25
6.5 | 0.964 | 0.01172 | -0.046 | 82.31
7 | 1.016 | 0.0122 | -0.047 | 83.275
7.5 | 1.066 | 0.01266 | -0.049 | 84.225
8 | 1.114 | 0.01317 | -0.05 | 84.633
8.5 | 1.16 | 0.01373 | -0.051 | 84.452
9 | 1.202 | 0.01473 | -0.052 | 81.604
9.5 | 1.242 | 0.0154 | -0.053 | 80.63
10 | 1.279 | 0.01608 | -0.055 | 79.504
10.5 | 1.31 | 0.01682 | -0.056 | 77.849
11 | 1.335 | 0.01767 | -0.057 | 75.572
11.5 | 1.356 | 0.01851 | -0.058 | 73.274
12 | 1.373 | 0.01939 | -0.059 | 70.785
12.5 | 1.384 | 0.02037 | -0.06 | 67.924
13 | 1.39 | 0.02152 | -0.062 | 64.582
13.5 | 1.391 | 0.02275 | -0.063 | 61.136
14 | 1.387 | 0.02411 | -0.064 | 57.541
14.5 | 1.379 | 0.02543 | -0.065 | 54.234
15 | 1.365 | 0.02727 | -0.066 | 50.062
15.5 | 1.348 | 0.0293 | -0.067 | 45.991
16 | 1.327 | 0.03122 | -0.067 | 42.504
16.5 | 1.303 | 0.03341 | -0.068 | 39.006
17 | 1.274 | 0.03686 | -0.069 | 34.551
17.5 | 1.229 | 0.04246 | -0.069 | 28.941
18 | 1.119 | 0.0777 | -0.063 | 14.406
18.5 | 1.04 | 0.11457 | -0.055 | 9.079

## 58. Re 3M Mach 0.00 (2)
BIGFOIL.COM POLAR EXPORT
NACA67-316 a=0.2
NACA67-316 a=0.2 |  |  |  | Cl Max: | 1.4221 | at alpha= | 20 | deg
XFOIL ncrit=9 |  |  |  | L/D Max: | 116.436 | at alpha= | 2.5 | deg
Re: | 3000000 |  |  | Cd Min: | 0.05597 | at alpha= | 20 | deg
Mach: | 0 |  |  | Cl=0 at alpha= | -2.6962 | deg
|  |  |  | @ Cl=0.1, Cd= | 0.00369
|  |  |  | @ Cl=0.4, Cd= | 0.0037817
|  |  |  | @ Cl=0.6, Cd= | 0.0083033
alpha (deg) | Cl | Cd | Cm | Cl/Cd
-20 | -1.2556 | 0.03928 | -0.1106 | -31.9654
-19.5 | -1.2291 | 0.03751 | -0.11 | -32.7673
-19 | -1.2206 | 0.03443 | -0.1083 | -35.4516
-18.5 | -1.2106 | 0.03174 | -0.1059 | -38.1411
-18 | -1.2142 | 0.02826 | -0.102 | -42.9653
-17.5 | -1.2064 | 0.0257 | -0.0983 | -46.9416
-17 | -1.1853 | 0.02403 | -0.0955 | -49.3258
-16.5 | -1.1603 | 0.02254 | -0.0929 | -51.4774
-16 | -1.1229 | 0.02188 | -0.0917 | -51.3208
-15.5 | -1.0946 | 0.02063 | -0.0891 | -53.0587
-15 | -1.068 | 0.01925 | -0.0861 | -55.4805
-14.5 | -1.031 | 0.01847 | -0.0845 | -55.8202
-14 | -0.9939 | 0.01767 | -0.0827 | -56.2479
-13.5 | -0.9551 | 0.01696 | -0.0811 | -56.3149
-13 | -0.9176 | 0.01616 | -0.0792 | -56.7822
-12.5 | -0.8806 | 0.01521 | -0.0772 | -57.8961
-12 | -0.8441 | 0.01419 | -0.075 | -59.4856
-11.5 | -0.8021 | 0.01356 | -0.0735 | -59.1519
-11 | -0.7588 | 0.01293 | -0.0722 | -58.6852
-10.5 | -0.7146 | 0.01238 | -0.071 | -57.7221
-10 | -0.6696 | 0.0119 | -0.0699 | -56.2689
-9.5 | -0.6247 | 0.01139 | -0.0687 | -54.8464
-9 | -0.5781 | 0.011 | -0.0678 | -52.5545
-8.5 | -0.5335 | 0.01043 | -0.0664 | -51.1505
-8 | -0.4879 | 0.00997 | -0.0652 | -48.9368
-7.5 | -0.4413 | 0.00962 | -0.0642 | -45.8732
-7 | -0.3941 | 0.0093 | -0.0632 | -42.3763
-6.5 | -0.348 | 0.00896 | -0.062 | -38.8393
-6 | -0.3008 | 0.00864 | -0.0609 | -34.8148
-5.5 | -0.2539 | 0.00832 | -0.0598 | -30.5168
-5 | -0.2066 | 0.00804 | -0.0587 | -25.6965
-4.5 | -0.1596 | 0.00776 | -0.0575 | -20.567
-4 | -0.1129 | 0.00748 | -0.0562 | -15.0936
-3.5 | -0.0663 | 0.00723 | -0.0549 | -9.1701
-3 | -0.0226 | 0.00698 | -0.0528 | -3.2378
-2.5 | 0.0146 | 0.00669 | -0.0495 | 2.1824
-2 | 0.0522 | 0.00625 | -0.0462 | 8.352
-1.5 | 0.0713 | 0.00527 | -0.0392 | 13.5294
-1 | 0.0767 | 0.00369 | -0.0294 | 20.7859
-0.5 | 0.1345 | 0.00369 | -0.0302 | 36.4499
0 | 0.1929 | 0.00368 | -0.0311 | 52.4185
0.5 | 0.2506 | 0.00373 | -0.0319 | 67.185
1 | 0.3084 | 0.00377 | -0.0327 | 81.8037
1.5 | 0.3665 | 0.00377 | -0.0337 | 97.2149
2 | 0.4238 | 0.00379 | -0.0345 | 111.8206
2.5 | 0.4704 | 0.00404 | -0.0331 | 116.4356
3 | 0.5027 | 0.00457 | -0.0286 | 110
3.5 | 0.5009 | 0.00532 | -0.0168 | 94.1541
4 | 0.5113 | 0.00612 | -0.0081 | 83.5458
4.5 | 0.534 | 0.0068 | -0.0022 | 78.5294
5 | 0.5631 | 0.00742 | 0.0022 | 75.8895
5.5 | 0.5921 | 0.00812 | 0.0066 | 72.9187
6 | 0.6227 | 0.00883 | 0.0105 | 70.521
6.5 | 0.6525 | 0.00965 | 0.0144 | 67.6166
7 | 0.6802 | 0.0106 | 0.0185 | 64.1698
7.5 | 0.713 | 0.01144 | 0.0216 | 62.3252
8 | 0.7469 | 0.01225 | 0.0244 | 60.9714
8.5 | 0.7854 | 0.01288 | 0.0264 | 60.9783
9 | 0.8236 | 0.01353 | 0.0284 | 60.8721
9.5 | 0.8638 | 0.01412 | 0.03 | 61.1756
10 | 0.9018 | 0.01484 | 0.0318 | 60.7682
11 | 0.9767 | 0.0163 | 0.0354 | 59.9202
11.5 | 1.0132 | 0.01708 | 0.0372 | 59.3208
12 | 1.0482 | 0.018 | 0.039 | 58.2333
12.5 | 1.0799 | 0.01902 | 0.0414 | 56.7771
13 | 1.111 | 0.02014 | 0.0436 | 55.1639
13.5 | 1.1411 | 0.02135 | 0.0458 | 53.4473
14 | 1.171 | 0.02256 | 0.048 | 51.906
14.5 | 1.194 | 0.02424 | 0.0507 | 49.2574
15 | 1.2226 | 0.02559 | 0.0527 | 47.7765
15.5 | 1.2464 | 0.02729 | 0.055 | 45.6724
16 | 1.2694 | 0.02907 | 0.0572 | 43.667
16.5 | 1.2891 | 0.03109 | 0.0596 | 41.4635
17 | 1.3141 | 0.0336 | 0.0599 | 39.1101
17.5 | 1.352 | 0.03707 | 0.056 | 36.4715
18 | 1.3933 | 0.04035 | 0.0517 | 34.5304
19 | 1.4137 | 0.04714 | 0.0547 | 29.9894
19.5 | 1.4195 | 0.05133 | 0.0555 | 27.6544
20 | 1.4221 | 0.05597 | 0.0559 | 25.4083

## 59. Re 3M Mach 0.10 (1)
BIGFOIL.COM POLAR EXPORT
NACA67-316 a=0.2
NACA67-316 a=0.2 |  |  |  | Cl Max: | 1.38 | at alpha= | 13 | deg
JavaFoil+Calcfoil stall+Eppler ext transition |  |  |  | L/D Max: | 101.838 | at alpha= | 6 | deg
Re: | 3000000 |  |  | Cd Min: | 0.00318 | at alpha= | -1 | deg
Mach: | 0.1 |  |  | Cl=0 at alpha= | -1.6371 | deg
|  |  |  | @ Cl=0.1, Cd= | 0.00333
|  |  |  | @ Cl=0.4, Cd= | 0.0044649
|  |  |  | @ Cl=0.6, Cd= | 0.0061063
alpha (deg) | Cl | Cd | Cm | Cl/Cd
-17.5 | -0.816 | 0.13168 | 0.007 | -6.2
-17 | -0.838 | 0.1244 | 0.007 | -6.738
-16.5 | -0.857 | 0.11749 | 0.006 | -7.298
-16 | -0.87 | 0.11198 | 0.006 | -7.769
-15.5 | -0.88 | 0.10546 | 0.005 | -8.347
-15 | -0.889 | 0.09896 | 0.005 | -8.983
-14.5 | -0.893 | 0.09286 | 0.004 | -9.614
-14 | -0.891 | 0.08742 | 0.003 | -10.189
-13.5 | -0.888 | 0.08035 | 0.003 | -11.056
-13 | -0.892 | 0.06767 | 0.002 | -13.188
-12.5 | -1.025 | 0.01709 | 0.002 | -59.956
-12 | -1.013 | 0.01535 | 0.001 | -66.043
-11.5 | -0.992 | 0.01459 | 0 | -68.008
-11 | -0.967 | 0.01382 | -0.001 | -69.947
-10.5 | -0.935 | 0.01315 | -0.003 | -71.107
-10 | -0.899 | 0.01259 | -0.004 | -71.375
-9.5 | -0.86 | 0.01197 | -0.005 | -71.845
-9 | -0.818 | 0.01149 | -0.006 | -71.163
-8.5 | -0.773 | 0.01101 | -0.007 | -70.22
-8 | -0.726 | 0.01061 | -0.009 | -68.49
-7.5 | -0.677 | 0.01024 | -0.01 | -66.127
-7 | -0.626 | 0.00987 | -0.011 | -63.404
-6.5 | -0.573 | 0.00953 | -0.012 | -60.128
-6 | -0.518 | 0.00919 | -0.014 | -56.367
-5.5 | -0.462 | 0.00886 | -0.015 | -52.147
-5 | -0.405 | 0.00858 | -0.016 | -47.194
-4.5 | -0.347 | 0.00825 | -0.018 | -41.987
-4 | -0.287 | 0.00801 | -0.019 | -35.876
-3.5 | -0.227 | 0.00776 | -0.02 | -29.312
-3 | -0.167 | 0.00756 | -0.022 | -22.092
-2.5 | -0.106 | 0.00706 | -0.023 | -15.007
-2 | -0.045 | 0.00685 | -0.024 | -6.519
-1.5 | 0.017 | 0.00321 | -0.026 | 5.302
-1 | 0.079 | 0.00318 | -0.027 | 24.878
-0.5 | 0.142 | 0.00363 | -0.028 | 39.042
0 | 0.203 | 0.00367 | -0.03 | 55.4
0.5 | 0.265 | 0.00381 | -0.031 | 69.516
1 | 0.325 | 0.00412 | -0.032 | 78.954
1.5 | 0.386 | 0.00438 | -0.033 | 88.133
2 | 0.447 | 0.00475 | -0.035 | 94.144
2.5 | 0.508 | 0.00536 | -0.036 | 94.604
3 | 0.568 | 0.00577 | -0.037 | 98.442
3.5 | 0.627 | 0.00639 | -0.039 | 98.203
4 | 0.687 | 0.00679 | -0.04 | 101.1
4.5 | 0.745 | 0.00746 | -0.041 | 99.917
5 | 0.803 | 0.00799 | -0.042 | 100.574
5.5 | 0.861 | 0.00852 | -0.044 | 101.016
6 | 0.916 | 0.009 | -0.045 | 101.838
6.5 | 0.969 | 0.01182 | -0.046 | 81.971
7 | 1.021 | 0.01228 | -0.047 | 83.12
7.5 | 1.071 | 0.01274 | -0.049 | 84.006
8 | 1.118 | 0.01331 | -0.05 | 84.033
8.5 | 1.164 | 0.01384 | -0.051 | 84.083
9 | 1.206 | 0.01488 | -0.052 | 81.014
9.5 | 1.245 | 0.01555 | -0.054 | 80.049
10 | 1.281 | 0.01627 | -0.055 | 78.708
10.5 | 1.311 | 0.01706 | -0.056 | 76.82
11 | 1.335 | 0.01783 | -0.057 | 74.851
11.5 | 1.354 | 0.01877 | -0.058 | 72.129
12 | 1.368 | 0.01969 | -0.06 | 69.489
12.5 | 1.377 | 0.0207 | -0.061 | 66.519
13 | 1.38 | 0.02183 | -0.062 | 63.211
13.5 | 1.378 | 0.02311 | -0.063 | 59.606
14 | 1.37 | 0.02461 | -0.064 | 55.653
14.5 | 1.358 | 0.02606 | -0.065 | 52.087
15 | 1.34 | 0.02809 | -0.066 | 47.679
15.5 | 1.317 | 0.03027 | -0.067 | 43.525
16 | 1.292 | 0.03246 | -0.068 | 39.787
16.5 | 1.262 | 0.03546 | -0.068 | 35.579
17 | 1.222 | 0.04033 | -0.069 | 30.296
17.5 | 1.115 | 0.07019 | -0.063 | 15.887
18 | 1.026 | 0.10847 | -0.056 | 9.463

## 60. Re 3M Mach 0.10 (2)
BIGFOIL.COM POLAR EXPORT
NACA67-316 a=0.2
NACA67-316 a=0.2 |  |  |  | Cl Max: | 1.4074 | at alpha= | 19.5 | deg
XFOIL ncrit=9 |  |  |  | L/D Max: | 116.691 | at alpha= | 2.5 | deg
Re: | 3000000 |  |  | Cd Min: | 0.05944 | at alpha= | 20 | deg
Mach: | 0.1 |  |  | Cl=0 at alpha= | -2.7513 | deg
|  |  |  | @ Cl=0.1, Cd= | 0.0037
|  |  |  | @ Cl=0.4, Cd= | 0.0037909
|  |  |  | @ Cl=0.6, Cd= | 0.0083976
alpha (deg) | Cl | Cd | Cm | Cl/Cd
-20 | -1.2178 | 0.04422 | -0.1146 | -27.5396
-19.5 | -1.1979 | 0.04157 | -0.1142 | -28.8165
-19 | -1.1969 | 0.0375 | -0.1129 | -31.9173
-18.5 | -1.1901 | 0.03432 | -0.1108 | -34.6766
-18 | -1.1778 | 0.03166 | -0.1085 | -37.2015
-17.5 | -1.1935 | 0.02743 | -0.1033 | -43.5108
-17 | -1.1772 | 0.02537 | -0.1 | -46.4013
-16.5 | -1.1563 | 0.02359 | -0.097 | -49.0165
-16 | -1.1176 | 0.02291 | -0.0957 | -48.7822
-15.5 | -1.0922 | 0.02146 | -0.0927 | -50.8947
-15 | -1.0678 | 0.01991 | -0.0894 | -53.6313
-14.5 | -1.0307 | 0.01908 | -0.0876 | -54.0199
-14 | -0.9948 | 0.01817 | -0.0855 | -54.7496
-13.5 | -0.9564 | 0.01737 | -0.0837 | -55.0604
-13 | -0.9194 | 0.01649 | -0.0816 | -55.755
-12.5 | -0.8785 | 0.01584 | -0.0799 | -55.4609
-12 | -0.8455 | 0.01448 | -0.0771 | -58.3909
-11.5 | -0.8037 | 0.01378 | -0.0755 | -58.3237
-11 | -0.7605 | 0.01311 | -0.074 | -58.0092
-10.5 | -0.7159 | 0.01254 | -0.0727 | -57.0893
-10 | -0.6704 | 0.01204 | -0.0715 | -55.6811
-9.5 | -0.6253 | 0.01151 | -0.0702 | -54.3267
-9 | -0.5786 | 0.01109 | -0.0692 | -52.1731
-8.5 | -0.5332 | 0.01054 | -0.0679 | -50.5882
-8 | -0.4875 | 0.01005 | -0.0666 | -48.5075
-7.5 | -0.4407 | 0.00968 | -0.0654 | -45.5269
-7 | -0.3933 | 0.00936 | -0.0644 | -42.0192
-6.5 | -0.3466 | 0.00902 | -0.0632 | -38.4257
-6 | -0.2992 | 0.00868 | -0.0621 | -34.47
-5.5 | -0.252 | 0.00836 | -0.0609 | -30.1435
-5 | -0.2041 | 0.00808 | -0.0598 | -25.2599
-4.5 | -0.1572 | 0.00779 | -0.0586 | -20.1797
-4 | -0.11 | 0.00752 | -0.0573 | -14.6277
-3.5 | -0.063 | 0.00727 | -0.056 | -8.6657
-3 | -0.0188 | 0.007 | -0.054 | -2.6857
-2.5 | 0.019 | 0.00669 | -0.0507 | 2.8401
-2 | 0.0549 | 0.00627 | -0.0469 | 8.756
-1.5 | 0.0736 | 0.0053 | -0.0399 | 13.8868
-1 | 0.0773 | 0.0037 | -0.0295 | 20.8919
-0.5 | 0.1353 | 0.0037 | -0.0303 | 36.5676
0 | 0.194 | 0.00369 | -0.0313 | 52.5745
0.5 | 0.252 | 0.00374 | -0.0321 | 67.3797
1 | 0.3102 | 0.00378 | -0.0329 | 82.0635
1.5 | 0.3685 | 0.00378 | -0.0339 | 97.4868
2 | 0.4261 | 0.0038 | -0.0347 | 112.1316
2.5 | 0.4726 | 0.00405 | -0.0331 | 116.6914
3 | 0.5035 | 0.00459 | -0.0283 | 109.695
3.5 | 0.5005 | 0.00534 | -0.0162 | 93.7266
4 | 0.5104 | 0.00616 | -0.0073 | 82.8571
4.5 | 0.533 | 0.00686 | -0.0014 | 77.6968
5 | 0.5621 | 0.0075 | 0.0031 | 74.9467
5.5 | 0.5916 | 0.0082 | 0.0074 | 72.1463
6 | 0.6222 | 0.00892 | 0.0114 | 69.7534
6.5 | 0.6516 | 0.00976 | 0.0154 | 66.7623
7 | 0.6801 | 0.0107 | 0.0195 | 63.5607
7.5 | 0.7122 | 0.01157 | 0.0227 | 61.5557
8.5 | 0.7853 | 0.01303 | 0.0276 | 60.2686
9 | 0.8239 | 0.01368 | 0.0296 | 60.2266
9.5 | 0.8645 | 0.01428 | 0.0312 | 60.5392
10 | 0.9022 | 0.01503 | 0.0331 | 60.0266
11 | 0.9777 | 0.01652 | 0.0368 | 59.1828
11.5 | 1.0142 | 0.01734 | 0.0387 | 58.489
12 | 1.0497 | 0.01828 | 0.0406 | 57.4234
12.5 | 1.0807 | 0.01936 | 0.0431 | 55.8213
13 | 1.1114 | 0.02056 | 0.0455 | 54.0564
13.5 | 1.1418 | 0.02179 | 0.0477 | 52.4002
14 | 1.1712 | 0.02307 | 0.05 | 50.7672
14.5 | 1.1947 | 0.0248 | 0.0528 | 48.1734
15 | 1.222 | 0.02627 | 0.055 | 46.5169
15.5 | 1.2454 | 0.02807 | 0.0573 | 44.3677
16 | 1.2684 | 0.02994 | 0.0596 | 42.3647
16.5 | 1.2871 | 0.03212 | 0.0621 | 40.0716
17 | 1.3082 | 0.03502 | 0.0627 | 37.3558
17.5 | 1.3493 | 0.03838 | 0.0585 | 35.1563
18 | 1.3875 | 0.04207 | 0.0543 | 32.9807
18.5 | 1.3963 | 0.04562 | 0.0561 | 30.6072
19 | 1.404 | 0.04963 | 0.057 | 28.2893
19.5 | 1.4074 | 0.0542 | 0.0577 | 25.9668
20 | 1.4064 | 0.05944 | 0.0579 | 23.6608

## 61. Re 3M Mach 0.25 (1)
BIGFOIL.COM POLAR EXPORT
NACA67-316 a=0.2
NACA67-316 a=0.2 |  |  |  | Cl Max: | 1.326 | at alpha= | 11.5 | deg
JavaFoil+Calcfoil stall+Eppler ext transition |  |  |  | L/D Max: | 100.11 | at alpha= | 4 | deg
Re: | 3000000 |  |  | Cd Min: | 0.00332 | at alpha= | -1.5 | deg
Mach: | 0.25 |  |  | Cl=0 at alpha= | -1.6349 | deg
|  |  |  | @ Cl=0.1, Cd= | 0.0035088
|  |  |  | @ Cl=0.4, Cd= | 0.0045089
|  |  |  | @ Cl=0.6, Cd= | 0.0061861
alpha (deg) | Cl | Cd | Cm | Cl/Cd
-15.5 | -0.687 | 0.11779 | 0.005 | -5.835
-15 | -0.724 | 0.1103 | 0.004 | -6.562
-14.5 | -0.754 | 0.10265 | 0.004 | -7.341
-14 | -0.774 | 0.09705 | 0.003 | -7.972
-13.5 | -0.788 | 0.0905 | 0.002 | -8.71
-13 | -0.799 | 0.0839 | 0.002 | -9.519
-12.5 | -0.804 | 0.07767 | 0.001 | -10.348
-12 | -0.806 | 0.07053 | 0.001 | -11.431
-11.5 | -0.804 | 0.06354 | 0 | -12.655
-11 | -0.82 | 0.04623 | -0.001 | -17.735
-10.5 | -0.917 | 0.01416 | -0.003 | -64.776
-10 | -0.891 | 0.01327 | -0.004 | -67.12
-9.5 | -0.858 | 0.01256 | -0.005 | -68.297
-9 | -0.82 | 0.01201 | -0.006 | -68.295
-8.5 | -0.779 | 0.01158 | -0.008 | -67.299
-8 | -0.735 | 0.01102 | -0.009 | -66.651
-7.5 | -0.687 | 0.01062 | -0.01 | -64.678
-7 | -0.637 | 0.01021 | -0.012 | -62.35
-6.5 | -0.584 | 0.00983 | -0.013 | -59.405
-6 | -0.529 | 0.00944 | -0.014 | -56.05
-5.5 | -0.473 | 0.0091 | -0.015 | -51.922
-5 | -0.414 | 0.00878 | -0.017 | -47.185
-4.5 | -0.355 | 0.00847 | -0.018 | -41.926
-4 | -0.295 | 0.00818 | -0.019 | -35.998
-3.5 | -0.233 | 0.00764 | -0.021 | -30.548
-3 | -0.171 | 0.0074 | -0.022 | -23.142
-2.5 | -0.109 | 0.00702 | -0.023 | -15.506
-2 | -0.046 | 0.00679 | -0.025 | -6.757
-1.5 | 0.017 | 0.00332 | -0.026 | 5.271
-1 | 0.081 | 0.0035 | -0.028 | 23.261
-0.5 | 0.146 | 0.00353 | -0.029 | 41.296
0 | 0.208 | 0.00375 | -0.03 | 55.633
0.5 | 0.272 | 0.00388 | -0.032 | 70.041
1 | 0.334 | 0.00422 | -0.033 | 79.048
1.5 | 0.397 | 0.00449 | -0.034 | 88.315
2 | 0.459 | 0.00488 | -0.036 | 93.974
2.5 | 0.521 | 0.00553 | -0.037 | 94.157
3 | 0.583 | 0.00603 | -0.038 | 96.584
3.5 | 0.644 | 0.00659 | -0.04 | 97.701
4 | 0.704 | 0.00704 | -0.041 | 100.11
4.5 | 0.764 | 0.00779 | -0.042 | 98.113
5 | 0.824 | 0.00831 | -0.044 | 99.121
5.5 | 0.882 | 0.00884 | -0.045 | 99.862
6 | 0.937 | 0.01156 | -0.046 | 81.064
6.5 | 0.991 | 0.01226 | -0.047 | 80.902
7 | 1.043 | 0.01276 | -0.049 | 81.764
7.5 | 1.093 | 0.01329 | -0.05 | 82.211
8 | 1.14 | 0.01392 | -0.051 | 81.833
8.5 | 1.182 | 0.01491 | -0.053 | 79.295
9 | 1.222 | 0.01571 | -0.054 | 77.736
9.5 | 1.256 | 0.01651 | -0.055 | 76.114
10 | 1.286 | 0.01736 | -0.056 | 74.104
10.5 | 1.308 | 0.01823 | -0.058 | 71.746
11 | 1.321 | 0.01923 | -0.059 | 68.691
11.5 | 1.326 | 0.02043 | -0.06 | 64.911
12 | 1.323 | 0.0215 | -0.061 | 61.537
12.5 | 1.311 | 0.02291 | -0.062 | 57.228
13 | 1.29 | 0.02441 | -0.063 | 52.862
13.5 | 1.26 | 0.02614 | -0.064 | 48.221
14 | 1.221 | 0.02841 | -0.065 | 42.967
14.5 | 1.171 | 0.03168 | -0.066 | 36.983
15 | 1.094 | 0.04051 | -0.065 | 27.013
15.5 | 0.916 | 0.10497 | -0.047 | 8.731
16 | 0.852 | 0.11964 | -0.043 | 7.118
16.5 | 0.787 | 0.13417 | -0.039 | 5.866

## 62. Re 3M Mach 0.25 (2)
BIGFOIL.COM POLAR EXPORT
NACA67-316 a=0.2
NACA67-316 a=0.2 |  |  |  | Cl Max: | 1.3425 | at alpha= | 18.5 | deg
XFOIL ncrit=9 |  |  |  | L/D Max: | 117.167 | at alpha= | 2.5 | deg
Re: | 3000000 |  |  | Cd Min: | 0.18872 | at alpha= | -20 | deg
Mach: | 0.25 |  |  | Cl=0 at alpha= | -3.0096 | deg
|  |  |  | @ Cl=0.1, Cd= | 0.0037668
|  |  |  | @ Cl=0.4, Cd= | 0.0038605
|  |  |  | @ Cl=0.6, Cd= | 0.0089622
alpha (deg) | Cl | Cd | Cm | Cl/Cd
-20 | -0.464 | 0.18872 | -0.0497 | -2.4587
-19.5 | -0.4446 | 0.18392 | -0.0533 | -2.4174
-19 | -0.4314 | 0.17703 | -0.0573 | -2.4369
-17.5 | -0.9619 | 0.05202 | -0.1249 | -18.491
-17 | -1.0034 | 0.0428 | -0.1261 | -23.4439
-16.5 | -1.032 | 0.03627 | -0.1236 | -28.4533
-16 | -1.0082 | 0.03409 | -0.1216 | -29.5747
-15.5 | -1.0208 | 0.02976 | -0.1167 | -34.3011
-15 | -1.0242 | 0.02619 | -0.1112 | -39.1065
-14.5 | -0.9945 | 0.02469 | -0.1081 | -40.2795
-14 | -0.9725 | 0.02273 | -0.104 | -42.7849
-13.5 | -0.9464 | 0.02098 | -0.1001 | -45.1096
-13 | -0.9185 | 0.01929 | -0.0961 | -47.6153
-12.5 | -0.8826 | 0.01806 | -0.093 | -48.8704
-12 | -0.8451 | 0.0169 | -0.09 | -50.0059
-11.5 | -0.8103 | 0.01531 | -0.0866 | -52.9262
-11 | -0.7678 | 0.0143 | -0.0842 | -53.6923
-10.5 | -0.7226 | 0.01352 | -0.0822 | -53.4467
-10 | -0.6755 | 0.01289 | -0.0805 | -52.405
-9.5 | -0.6286 | 0.01222 | -0.0787 | -51.4403
-9 | -0.5805 | 0.01166 | -0.0772 | -49.7856
-8.5 | -0.5323 | 0.01114 | -0.0756 | -47.7828
-8 | -0.4858 | 0.01052 | -0.0738 | -46.1787
-7.5 | -0.4373 | 0.01007 | -0.0724 | -43.426
-7 | -0.3882 | 0.0097 | -0.071 | -40.0206
-6.5 | -0.3389 | 0.00935 | -0.0698 | -36.246
-6 | -0.2909 | 0.00894 | -0.0683 | -32.5391
-5.5 | -0.2413 | 0.00862 | -0.0671 | -27.993
-5 | -0.1924 | 0.0083 | -0.0657 | -23.1807
-4.5 | -0.1438 | 0.00799 | -0.0644 | -17.9975
-4 | -0.0945 | 0.00772 | -0.0631 | -12.2409
-3.5 | -0.0459 | 0.00745 | -0.0617 | -6.1611
-3 | 0.0009 | 0.00717 | -0.06 | 0.12552
-2.5 | 0.0419 | 0.00677 | -0.057 | 6.1891
-2 | 0.0745 | 0.00633 | -0.0523 | 11.7694
-1.5 | 0.0881 | 0.00549 | -0.0436 | 16.0474
-1 | 0.0803 | 0.00378 | -0.0306 | 21.2434
-0.5 | 0.1399 | 0.00374 | -0.0313 | 37.4064
0 | 0.2004 | 0.00375 | -0.0323 | 53.44
0.5 | 0.2599 | 0.00381 | -0.033 | 68.2152
1 | 0.32 | 0.00383 | -0.0338 | 83.5509
1.5 | 0.3794 | 0.00385 | -0.0346 | 98.5455
2 | 0.438 | 0.00388 | -0.0352 | 112.8866
2.5 | 0.4839 | 0.00413 | -0.0331 | 117.1671
3 | 0.5072 | 0.00471 | -0.0262 | 107.6858
3.5 | 0.4989 | 0.00548 | -0.0127 | 91.0401
4 | 0.5057 | 0.00644 | -0.0031 | 78.5248
4.5 | 0.5286 | 0.00722 | 0.0031 | 73.2133
5 | 0.5584 | 0.0079 | 0.0077 | 70.6835
5.5 | 0.5884 | 0.00865 | 0.0122 | 68.0231
6 | 0.6185 | 0.00946 | 0.0166 | 65.3805
6.5 | 0.6478 | 0.01037 | 0.0209 | 62.4687
7 | 0.6769 | 0.01137 | 0.0252 | 59.5339
7.5 | 0.7094 | 0.01231 | 0.0287 | 57.6279
8 | 0.7464 | 0.01314 | 0.0315 | 56.8037
8.5 | 0.786 | 0.01386 | 0.0338 | 56.71
9 | 0.8264 | 0.01455 | 0.0359 | 56.7973
9.5 | 0.8668 | 0.01529 | 0.038 | 56.6906
10 | 0.9065 | 0.01608 | 0.0401 | 56.3744
10.5 | 0.9452 | 0.01697 | 0.0423 | 55.6983
11 | 0.9835 | 0.01785 | 0.0446 | 55.098
11.5 | 1.0188 | 0.0189 | 0.0471 | 53.9048
12 | 1.0526 | 0.0201 | 0.0498 | 52.3682
12.5 | 1.0833 | 0.02147 | 0.0527 | 50.4565
13 | 1.1145 | 0.02285 | 0.0555 | 48.7746
13.5 | 1.1437 | 0.02447 | 0.0582 | 46.7389
14 | 1.1675 | 0.02637 | 0.0615 | 44.2738
14.5 | 1.1933 | 0.02833 | 0.0642 | 42.1214
15 | 1.2168 | 0.03043 | 0.067 | 39.9869
15.5 | 1.234 | 0.03315 | 0.0698 | 37.2247
16 | 1.2496 | 0.03603 | 0.0726 | 34.6822
16.5 | 1.2568 | 0.03973 | 0.0753 | 31.6335
17 | 1.2757 | 0.04326 | 0.076 | 29.4891
17.5 | 1.3077 | 0.04811 | 0.072 | 27.1815
18 | 1.3274 | 0.05451 | 0.0675 | 24.3515
18.5 | 1.3425 | 0.06142 | 0.0629 | 21.8577
19.5 | 1.3002 | 0.07564 | 0.0648 | 17.1893
20 | 1.2651 | 0.08649 | 0.0615 | 14.6271

## 63. Re 3M Mach 0.50 (1)
BIGFOIL.COM POLAR EXPORT
NACA67-316 a=0.2
NACA67-316 a=0.2 |  |  |  | Cl Max: | 1.201 | at alpha= | 20 | deg
JavaFoil+Calcfoil stall+Eppler ext transition |  |  |  | L/D Max: | 97.277 | at alpha= | 3.5 | deg
Re: | 3000000 |  |  | Cd Min: | 0.00371 | at alpha= | -1.5 | deg
Mach: | 0.5 |  |  | Cl=0 at alpha= | -1.6357 | deg
|  |  |  | @ Cl=0.1, Cd= | 0.0037156
|  |  |  | @ Cl=0.4, Cd= | 0.0043916
|  |  |  | @ Cl=0.6, Cd= | 0.0062735
alpha (deg) | Cl | Cd | Cm | Cl/Cd
-20 | -1.023 | 0.16936 | 0.012 | -6.043
-19.5 | -0.996 | 0.16442 | 0.011 | -6.056
-19 | -0.968 | 0.15928 | 0.011 | -6.08
-18.5 | -0.941 | 0.15557 | 0.01 | -6.051
-18 | -0.916 | 0.15234 | 0.01 | -6.011
-17.5 | -0.886 | 0.14633 | 0.008 | -6.053
-17 | -0.858 | 0.13824 | 0.008 | -6.205
-16.5 | -0.83 | 0.1343 | 0.007 | -6.181
-16 | -0.803 | 0.12973 | 0.006 | -6.188
-15.5 | -0.776 | 0.12473 | 0.006 | -6.218
-15 | -0.749 | 0.12385 | 0.005 | -6.046
-14.5 | -0.719 | 0.11699 | 0.004 | -6.149
-14 | -0.691 | 0.1117 | 0.003 | -6.19
-13.5 | -0.664 | 0.10728 | 0.003 | -6.188
-13 | -0.636 | 0.10386 | 0.002 | -6.126
-12.5 | -0.609 | 0.10055 | 0.001 | -6.054
-12 | -0.581 | 0.1017 | 0.001 | -5.718
-11.5 | -0.552 | 0.09339 | 0 | -5.912
-11 | -0.524 | 0.0902 | -0.001 | -5.814
-10.5 | -0.497 | 0.0873 | -0.001 | -5.689
-10 | -0.469 | 0.08452 | -0.002 | -5.547
-9.5 | -0.441 | 0.07532 | -0.003 | -5.85
-9 | -0.413 | 0.06332 | -0.003 | -6.526
-8.5 | -0.386 | 0.05718 | -0.004 | -6.746
-8 | -0.36 | 0.0498 | -0.006 | -7.226
-7.5 | -0.53 | 0.04702 | -0.006 | -11.281
-7 | -0.639 | 0.01182 | -0.013 | -54.05
-6.5 | -0.608 | 0.01109 | -0.014 | -54.839
-6 | -0.564 | 0.01077 | -0.016 | -52.321
-5.5 | -0.511 | 0.01024 | -0.017 | -49.869
-5 | -0.452 | 0.00975 | -0.019 | -46.38
-4.5 | -0.39 | 0.00931 | -0.02 | -41.886
-4 | -0.325 | 0.00889 | -0.022 | -36.59
-3.5 | -0.258 | 0.00854 | -0.023 | -30.258
-3 | -0.19 | 0.00822 | -0.025 | -23.138
-2.5 | -0.121 | 0.00794 | -0.026 | -15.222
-2 | -0.051 | 0.0077 | -0.027 | -6.626
-1.5 | 0.019 | 0.00371 | -0.029 | 5.246
-1 | 0.09 | 0.00371 | -0.031 | 24.358
-0.5 | 0.162 | 0.00375 | -0.032 | 43.235
0 | 0.232 | 0.00392 | -0.034 | 59.163
0.5 | 0.303 | 0.00416 | -0.035 | 72.775
1 | 0.371 | 0.00423 | -0.037 | 87.712
1.5 | 0.441 | 0.00462 | -0.038 | 95.335
2 | 0.51 | 0.00549 | -0.04 | 92.931
2.5 | 0.579 | 0.00603 | -0.041 | 96.065
3 | 0.648 | 0.00683 | -0.043 | 94.9
3.5 | 0.715 | 0.00735 | -0.044 | 97.277
4 | 0.782 | 0.00833 | -0.046 | 93.914
4.5 | 0.848 | 0.00904 | -0.047 | 93.733
5 | 0.912 | 0.00969 | -0.048 | 94.128
5.5 | 0.974 | 0.01287 | -0.05 | 75.614
6 | 1.03 | 0.01373 | -0.051 | 75.029
6.5 | 1.082 | 0.0145 | -0.053 | 74.627
7 | 1.127 | 0.01531 | -0.054 | 73.597
7.5 | 1.16 | 0.01682 | -0.056 | 68.985
8 | 1.177 | 0.01802 | -0.057 | 65.294
8.5 | 1.163 | 0.01951 | -0.058 | 59.634
9 | 1.076 | 0.02141 | -0.06 | 50.235
9.5 | 0.746 | 0.02387 | -0.061 | 31.241
10 | 0.648 | 0.07479 | -0.03 | 8.669
10.5 | 0.675 | 0.07586 | -0.03 | 8.9
11 | 0.703 | 0.08993 | -0.031 | 7.814
11.5 | 0.73 | 0.09228 | -0.032 | 7.912
12 | 0.757 | 0.09558 | -0.033 | 7.922
12.5 | 0.785 | 0.10226 | -0.034 | 7.673
13 | 0.813 | 0.10646 | -0.036 | 7.635
13.5 | 0.84 | 0.11007 | -0.037 | 7.63
14 | 0.867 | 0.11498 | -0.038 | 7.539
14.5 | 0.897 | 0.11922 | -0.042 | 7.521
15 | 0.923 | 0.1197 | -0.042 | 7.707
15.5 | 0.95 | 0.1291 | -0.043 | 7.356
16 | 0.977 | 0.13306 | -0.044 | 7.342
16.5 | 1.009 | 0.1395 | -0.048 | 7.231
17 | 1.033 | 0.14074 | -0.047 | 7.338
17.5 | 1.06 | 0.14517 | -0.049 | 7.303
18 | 1.091 | 0.15275 | -0.052 | 7.142
18.5 | 1.12 | 0.15991 | -0.054 | 7.003
19 | 1.143 | 0.16234 | -0.053 | 7.039
19.5 | 1.17 | 0.16945 | -0.054 | 6.904
20 | 1.201 | 0.17332 | -0.057 | 6.93

## 64. Re 3M Mach 0.50 (2)
BIGFOIL.COM POLAR EXPORT
NACA67-316 a=0.2
NACA67-316 a=0.2 |  |  |  | Cl Max: | 1.052 | at alpha= | 12.5 | deg
XFOIL ncrit=9 |  |  |  | L/D Max: | 113.934 | at alpha= | 2 | deg
Re: | 3000000 |  |  | Cd Min: | 0.14253 | at alpha= | 17.5 | deg
Mach: | 0.5 |  |  | Cl=0 at alpha= | -3.7036 | deg
|  |  |  | @ Cl=0.1, Cd= | 0.0040568
|  |  |  | @ Cl=0.4, Cd= | 0.004161
|  |  |  | @ Cl=0.6, Cd= | 0.011517
alpha (deg) | Cl | Cd | Cm | Cl/Cd
-14 | -0.2739 | 0.11866 | -0.1048 | -2.3083
-13.5 | -0.2674 | 0.1103 | -0.1093 | -2.4243
-13 | -0.2749 | 0.0997 | -0.1147 | -2.7573
-12.5 | -0.2922 | 0.08818 | -0.1207 | -3.3137
-12 | -0.3271 | 0.0748 | -0.1282 | -4.373
-11.5 | -0.3726 | 0.0583 | -0.1405 | -6.3911
-11 | -0.415 | 0.04742 | -0.1447 | -8.7516
-10.5 | -0.454 | 0.03975 | -0.1422 | -11.4214
-10 | -0.4919 | 0.03323 | -0.1358 | -14.8029
-9.5 | -0.5279 | 0.02714 | -0.1265 | -19.451
-9 | -0.5522 | 0.02129 | -0.1162 | -25.9371
-8.5 | -0.5337 | 0.01598 | -0.1098 | -33.398
-8 | -0.4783 | 0.01376 | -0.1067 | -34.7602
-7.5 | -0.4226 | 0.01238 | -0.1036 | -34.1357
-7 | -0.3673 | 0.01151 | -0.1005 | -31.9114
-6.5 | -0.3113 | 0.01085 | -0.0977 | -28.6912
-6 | -0.255 | 0.01031 | -0.0952 | -24.7333
-5.5 | -0.1996 | 0.00979 | -0.0929 | -20.3882
-5 | -0.1433 | 0.00939 | -0.0908 | -15.2609
-4.5 | -0.0883 | 0.00899 | -0.0887 | -9.822
-4 | -0.0326 | 0.00865 | -0.0869 | -3.7688
-3.5 | 0.0224 | 0.00833 | -0.0851 | 2.6891
-3 | 0.0767 | 0.00808 | -0.0832 | 9.4926
-2.5 | 0.1277 | 0.00764 | -0.0807 | 16.7147
-2 | 0.1682 | 0.00701 | -0.0763 | 23.9943
-1.5 | 0.178 | 0.00599 | -0.0659 | 29.7162
-1 | 0.0967 | 0.00406 | -0.0359 | 23.8177
-0.5 | 0.1596 | 0.004 | -0.0355 | 39.9
0 | 0.2268 | 0.00403 | -0.0361 | 56.2779
0.5 | 0.2935 | 0.00405 | -0.0365 | 72.4691
1 | 0.3591 | 0.00418 | -0.0367 | 85.9091
1.5 | 0.4236 | 0.00415 | -0.0368 | 102.0723
2 | 0.4808 | 0.00422 | -0.0353 | 113.9336
2.5 | 0.4912 | 0.00458 | -0.0237 | 107.2489
3 | 0.479 | 0.00557 | -0.0082 | 85.9964
3.5 | 0.4813 | 0.00671 | 0.0036 | 71.7288
4 | 0.4956 | 0.00781 | 0.0128 | 63.4571
4.5 | 0.5143 | 0.00894 | 0.0208 | 57.528
5 | 0.5439 | 0.00991 | 0.0267 | 54.884
5.5 | 0.5793 | 0.0108 | 0.0316 | 53.6389
6 | 0.6105 | 0.01188 | 0.037 | 51.3889
6.5 | 0.6378 | 0.01317 | 0.0429 | 48.4282
7 | 0.6696 | 0.01445 | 0.0479 | 46.3391
7.5 | 0.7043 | 0.01574 | 0.0525 | 44.7459
8 | 0.7487 | 0.01677 | 0.0558 | 44.6452
8.5 | 0.7926 | 0.01788 | 0.0592 | 44.3289
9 | 0.8378 | 0.01902 | 0.0624 | 44.0484
9.5 | 0.8808 | 0.02031 | 0.0661 | 43.3678
10 | 0.9219 | 0.02176 | 0.0699 | 42.3667
10.5 | 0.9615 | 0.0234 | 0.0739 | 41.0897
11 | 0.9963 | 0.02543 | 0.0783 | 39.1781
12 | 1.0458 | 0.03107 | 0.088 | 33.6595
12.5 | 1.052 | 0.03539 | 0.093 | 29.7259
13 | 1.0443 | 0.04111 | 0.0972 | 25.4026
13.5 | 1.0252 | 0.04816 | 0.0999 | 21.2874
14 | 1.001 | 0.05651 | 0.1004 | 17.7137
14.5 | 0.9698 | 0.06657 | 0.098 | 14.5681
15 | 0.9398 | 0.07752 | 0.0935 | 12.1233
15.5 | 0.91 | 0.08942 | 0.0872 | 10.1767
16 | 0.8817 | 0.10202 | 0.0797 | 8.6424
16.5 | 0.8519 | 0.11544 | 0.0712 | 7.3796
17 | 0.823 | 0.12927 | 0.0625 | 6.3665
17.5 | 0.7988 | 0.14253 | 0.0544 | 5.6044

## 65. Re 4M Mach 0.00 (1)
BIGFOIL.COM POLAR EXPORT
NACA67-316 a=0.2
NACA67-316 a=0.2 |  |  |  | Cl Max: | 1.393 | at alpha= | 13.5 | deg
JavaFoil+Calcfoil stall+Eppler ext transition |  |  |  | L/D Max: | 104.363 | at alpha= | 5.5 | deg
Re: | 4000000 |  |  | Cd Min: | 0.00306 | at alpha= | -0.5 | deg
Mach: | 0 |  |  | Cl=0 at alpha= | -1.6393 | deg
|  |  |  | @ Cl=0.1, Cd= | 0.0031063
|  |  |  | @ Cl=0.4, Cd= | 0.0047849
|  |  |  | @ Cl=0.6, Cd= | 0.0061858
alpha (deg) | Cl | Cd | Cm | Cl/Cd
-18 | -0.837 | 0.13296 | 0.008 | -6.292
-17.5 | -0.855 | 0.12631 | 0.007 | -6.771
-17 | -0.875 | 0.11716 | 0.007 | -7.467
-16.5 | -0.89 | 0.11048 | 0.007 | -8.06
-16 | -0.901 | 0.10423 | 0.006 | -8.645
-15.5 | -0.909 | 0.09759 | 0.006 | -9.316
-15 | -0.915 | 0.09093 | 0.005 | -10.067
-14.5 | -0.92 | 0.08284 | 0.004 | -11.112
-14 | -0.921 | 0.07486 | 0.004 | -12.299
-13.5 | -0.92 | 0.0665 | 0.003 | -13.834
-13 | -1.055 | 0.01613 | 0.003 | -65.443
-12.5 | -1.042 | 0.01499 | 0.002 | -69.495
-12 | -1.022 | 0.01417 | 0.001 | -72.127
-11.5 | -0.998 | 0.01353 | 0 | -73.764
-11 | -0.971 | 0.01291 | -0.001 | -75.208
-10.5 | -0.937 | 0.01231 | -0.003 | -76.124
-10 | -0.9 | 0.0118 | -0.004 | -76.269
-9.5 | -0.86 | 0.0112 | -0.005 | -76.789
-9 | -0.818 | 0.0108 | -0.006 | -75.716
-8.5 | -0.773 | 0.01035 | -0.007 | -74.624
-8 | -0.725 | 0.00996 | -0.009 | -72.801
-7.5 | -0.676 | 0.00963 | -0.01 | -70.198
-7 | -0.624 | 0.0093 | -0.011 | -67.137
-6.5 | -0.571 | 0.00899 | -0.012 | -63.542
-6 | -0.517 | 0.00864 | -0.014 | -59.76
-5.5 | -0.461 | 0.00836 | -0.015 | -55.126
-5 | -0.403 | 0.00807 | -0.016 | -50.019
-4.5 | -0.345 | 0.0078 | -0.018 | -44.248
-4 | -0.286 | 0.00754 | -0.019 | -37.96
-3.5 | -0.227 | 0.00732 | -0.02 | -30.943
-3 | -0.166 | 0.00713 | -0.022 | -23.342
-2.5 | -0.106 | 0.00696 | -0.023 | -15.173
-2 | -0.044 | 0.00679 | -0.024 | -6.553
-1.5 | 0.017 | 0.00346 | -0.026 | 4.895
-1 | 0.079 | 0.00313 | -0.027 | 25.153
-0.5 | 0.141 | 0.00306 | -0.028 | 46.099
0 | 0.202 | 0.00373 | -0.029 | 54.251
0.5 | 0.263 | 0.00396 | -0.031 | 66.522
1 | 0.324 | 0.00419 | -0.032 | 77.171
1.5 | 0.384 | 0.00468 | -0.033 | 82.185
2 | 0.445 | 0.00508 | -0.035 | 87.551
2.5 | 0.505 | 0.00559 | -0.036 | 90.313
3 | 0.565 | 0.00597 | -0.037 | 94.753
3.5 | 0.625 | 0.00634 | -0.038 | 98.518
4 | 0.684 | 0.00693 | -0.04 | 98.603
4.5 | 0.742 | 0.00739 | -0.041 | 100.437
5 | 0.8 | 0.00781 | -0.042 | 102.51
5.5 | 0.857 | 0.00822 | -0.044 | 104.363
6 | 0.912 | 0.00942 | -0.045 | 96.88
6.5 | 0.965 | 0.01113 | -0.046 | 86.706
7 | 1.017 | 0.01159 | -0.047 | 87.762
7.5 | 1.068 | 0.01199 | -0.049 | 89.022
8 | 1.115 | 0.0125 | -0.05 | 89.248
8.5 | 1.161 | 0.01303 | -0.051 | 89.091
9 | 1.203 | 0.01397 | -0.052 | 86.171
9.5 | 1.243 | 0.01462 | -0.053 | 85.012
10 | 1.28 | 0.01527 | -0.055 | 83.829
10.5 | 1.311 | 0.01597 | -0.056 | 82.116
11 | 1.337 | 0.01677 | -0.057 | 79.734
11.5 | 1.358 | 0.01755 | -0.058 | 77.378
12 | 1.374 | 0.01836 | -0.059 | 74.837
12.5 | 1.385 | 0.01931 | -0.061 | 71.739
13 | 1.392 | 0.02038 | -0.062 | 68.273
13.5 | 1.393 | 0.02153 | -0.063 | 64.71
14 | 1.389 | 0.02275 | -0.064 | 61.059
14.5 | 1.381 | 0.02401 | -0.065 | 57.543
15 | 1.368 | 0.0257 | -0.066 | 53.233
15.5 | 1.351 | 0.02755 | -0.067 | 49.034
16 | 1.33 | 0.02932 | -0.068 | 45.359
16.5 | 1.307 | 0.03122 | -0.069 | 41.853
17 | 1.279 | 0.03391 | -0.069 | 37.707
17.5 | 1.242 | 0.03717 | -0.07 | 33.419
18 | 1.17 | 0.05217 | -0.068 | 22.428
18.5 | 1.07 | 0.09099 | -0.061 | 11.765

## 66. Re 4M Mach 0.00 (2)
BIGFOIL.COM POLAR EXPORT
NACA67-316 a=0.2
NACA67-316 a=0.2 |  |  |  | Cl Max: | 1.4736 | at alpha= | 19 | deg
XFOIL ncrit=9 |  |  |  | L/D Max: | 117.458 | at alpha= | 2 | deg
Re: | 4000000 |  |  | Cd Min: | 0.04386 | at alpha= | 19 | deg
Mach: | 0 |  |  | Cl=0 at alpha= | -2.5967 | deg
|  |  |  | @ Cl=0.1, Cd= | 0.0034772
|  |  |  | @ Cl=0.4, Cd= | 0.0035254
|  |  |  | @ Cl=0.6, Cd= | 0.0081481
alpha (deg) | Cl | Cd | Cm | Cl/Cd
-20 | -1.3508 | 0.03196 | -0.1055 | -42.2653
-19.5 | -1.3304 | 0.03006 | -0.1037 | -44.2582
-19 | -1.3099 | 0.02821 | -0.1017 | -46.4339
-18.5 | -1.291 | 0.02636 | -0.0992 | -48.9757
-18 | -1.2713 | 0.02461 | -0.0965 | -51.6579
-17.5 | -1.2386 | 0.02363 | -0.0949 | -52.4164
-17 | -1.2108 | 0.02241 | -0.0927 | -54.0295
-16.5 | -1.186 | 0.02104 | -0.0898 | -56.3688
-16 | -1.1642 | 0.01934 | -0.0865 | -60.1965
-15.5 | -1.1329 | 0.01822 | -0.0841 | -62.1789
-15 | -1.0996 | 0.01722 | -0.0819 | -63.856
-14.5 | -1.0627 | 0.01643 | -0.0801 | -64.6805
-14 | -1.0226 | 0.01586 | -0.0786 | -64.4767
-13.5 | -0.9833 | 0.01519 | -0.077 | -64.7334
-13 | -0.9428 | 0.01449 | -0.0754 | -65.0656
-12.5 | -0.9007 | 0.01392 | -0.0741 | -64.7055
-12 | -0.8581 | 0.01337 | -0.0727 | -64.181
-11.5 | -0.8144 | 0.01283 | -0.0715 | -63.4762
-11 | -0.7731 | 0.01206 | -0.0698 | -64.1045
-10.5 | -0.7297 | 0.01146 | -0.0684 | -63.6736
-10 | -0.685 | 0.01099 | -0.0672 | -62.3294
-9.5 | -0.6394 | 0.01056 | -0.0661 | -60.5492
-9 | -0.5932 | 0.01018 | -0.0651 | -58.2711
-8.5 | -0.5468 | 0.00979 | -0.064 | -55.8529
-8 | -0.4994 | 0.00944 | -0.0631 | -52.9025
-7.5 | -0.4535 | 0.00901 | -0.0619 | -50.333
-7 | -0.4068 | 0.00866 | -0.0608 | -46.9746
-6.5 | -0.3592 | 0.00836 | -0.0598 | -42.9665
-6 | -0.3124 | 0.00803 | -0.0586 | -38.9041
-5.5 | -0.2649 | 0.00776 | -0.0576 | -34.1366
-5 | -0.2182 | 0.00747 | -0.0563 | -29.2102
-4.5 | -0.1714 | 0.00722 | -0.055 | -23.7396
-4 | -0.1241 | 0.00704 | -0.0539 | -17.6278
-3.5 | -0.0782 | 0.00677 | -0.0523 | -11.551
-3 | -0.0338 | 0.00654 | -0.0504 | -5.1682
-2.5 | 0.0081 | 0.00631 | -0.0479 | 1.2837
-2 | 0.0511 | 0.00598 | -0.0458 | 8.5452
-1.5 | 0.0888 | 0.00548 | -0.0426 | 16.2044
-1 | 0.0857 | 0.00356 | -0.0312 | 24.073
-0.5 | 0.1358 | 0.00327 | -0.0304 | 41.5291
0 | 0.1936 | 0.00328 | -0.0313 | 59.0244
0.5 | 0.2526 | 0.00329 | -0.0324 | 76.7781
1 | 0.3099 | 0.00336 | -0.0331 | 92.2321
1.5 | 0.3679 | 0.00344 | -0.034 | 106.9477
2 | 0.4205 | 0.00358 | -0.0339 | 117.4581
2.5 | 0.454 | 0.00417 | -0.0297 | 108.8729
3 | 0.4856 | 0.00465 | -0.0252 | 104.4301
3.5 | 0.4804 | 0.00544 | -0.0128 | 88.3088
4 | 0.5017 | 0.0061 | -0.0064 | 82.2459
4.5 | 0.53 | 0.0067 | -0.0016 | 79.1045
5 | 0.5616 | 0.0073 | 0.0024 | 76.9315
5.5 | 0.5927 | 0.00797 | 0.0064 | 74.3664
6.5 | 0.6546 | 0.00948 | 0.0139 | 69.0506
7 | 0.6862 | 0.01026 | 0.0174 | 66.8811
7.5 | 0.7202 | 0.01102 | 0.0204 | 65.3539
8 | 0.758 | 0.01166 | 0.0226 | 65.0086
8.5 | 0.7971 | 0.01227 | 0.0245 | 64.9633
9 | 0.8391 | 0.01279 | 0.0259 | 65.6059
9.5 | 0.8776 | 0.01345 | 0.0278 | 65.2491
10 | 0.9178 | 0.01402 | 0.0293 | 65.4636
10.5 | 0.9553 | 0.01471 | 0.0312 | 64.9422
11 | 0.9936 | 0.01539 | 0.0329 | 64.5614
11.5 | 1.0303 | 0.0162 | 0.0347 | 63.5988
12 | 1.0638 | 0.01709 | 0.0369 | 62.2469
12.5 | 1.0969 | 0.01807 | 0.0391 | 60.7028
13 | 1.1292 | 0.01911 | 0.0412 | 59.0895
13.5 | 1.1598 | 0.02022 | 0.0435 | 57.3591
14 | 1.1888 | 0.0215 | 0.0458 | 55.293
14.5 | 1.2193 | 0.02267 | 0.0478 | 53.7847
15 | 1.2464 | 0.02411 | 0.05 | 51.6964
15.5 | 1.2698 | 0.02577 | 0.0525 | 49.2744
16 | 1.2929 | 0.02755 | 0.0547 | 46.9292
16.5 | 1.3143 | 0.02942 | 0.0571 | 44.6737
17 | 1.3363 | 0.03131 | 0.0591 | 42.6797
17.5 | 1.3585 | 0.03339 | 0.0607 | 40.6858
18 | 1.4012 | 0.03635 | 0.0565 | 38.5475
18.5 | 1.4424 | 0.03975 | 0.052 | 36.2868
19 | 1.4736 | 0.04386 | 0.0482 | 33.5978

## 67. Re 4M Mach 0.10 (1)
BIGFOIL.COM POLAR EXPORT
NACA67-316 a=0.2
NACA67-316 a=0.2 |  |  |  | Cl Max: | 1.382 | at alpha= | 13 | deg
JavaFoil+Calcfoil stall+Eppler ext transition |  |  |  | L/D Max: | 103.954 | at alpha= | 5.5 | deg
Re: | 4000000 |  |  | Cd Min: | 0.00306 | at alpha= | -0.5 | deg
Mach: | 0.1 |  |  | Cl=0 at alpha= | -1.6371 | deg
|  |  |  | @ Cl=0.1, Cd= | 0.0031
|  |  |  | @ Cl=0.4, Cd= | 0.0047864
|  |  |  | @ Cl=0.6, Cd= | 0.0061973
alpha (deg) | Cl | Cd | Cm | Cl/Cd
-18 | -0.796 | 0.1361 | 0.008 | -5.846
-17.5 | -0.818 | 0.12909 | 0.007 | -6.339
-17 | -0.841 | 0.12035 | 0.007 | -6.986
-16.5 | -0.86 | 0.11309 | 0.006 | -7.608
-16 | -0.873 | 0.10713 | 0.006 | -8.152
-15.5 | -0.885 | 0.10081 | 0.005 | -8.775
-15 | -0.894 | 0.09362 | 0.005 | -9.55
-14.5 | -0.9 | 0.08698 | 0.004 | -10.346
-14 | -0.901 | 0.0798 | 0.004 | -11.288
-13.5 | -0.899 | 0.07305 | 0.003 | -12.303
-13 | -1.039 | 0.01733 | 0.003 | -59.96
-12.5 | -1.033 | 0.01536 | 0.002 | -67.22
-12 | -1.016 | 0.0144 | 0.001 | -70.536
-11.5 | -0.994 | 0.01373 | 0 | -72.438
-11 | -0.968 | 0.01306 | -0.001 | -74.133
-10.5 | -0.936 | 0.01245 | -0.003 | -75.18
-10 | -0.9 | 0.01193 | -0.004 | -75.409
-9.5 | -0.861 | 0.0113 | -0.005 | -76.181
-9 | -0.819 | 0.01087 | -0.006 | -75.331
-8.5 | -0.774 | 0.01045 | -0.007 | -74.058
-8 | -0.727 | 0.01003 | -0.009 | -72.459
-7.5 | -0.678 | 0.00971 | -0.01 | -69.771
-7 | -0.626 | 0.00934 | -0.011 | -67.081
-6.5 | -0.573 | 0.00902 | -0.012 | -63.534
-6 | -0.519 | 0.0087 | -0.014 | -59.639
-5.5 | -0.463 | 0.00837 | -0.015 | -55.242
-5 | -0.405 | 0.00809 | -0.016 | -50.119
-4.5 | -0.347 | 0.00781 | -0.018 | -44.389
-4 | -0.288 | 0.00759 | -0.019 | -37.879
-3.5 | -0.228 | 0.00736 | -0.02 | -30.944
-3 | -0.167 | 0.00716 | -0.022 | -23.328
-2.5 | -0.106 | 0.00696 | -0.023 | -15.247
-2 | -0.045 | 0.00679 | -0.024 | -6.585
-1.5 | 0.017 | 0.0033 | -0.026 | 5.161
-1 | 0.079 | 0.00312 | -0.027 | 25.375
-0.5 | 0.142 | 0.00306 | -0.028 | 46.382
0 | 0.203 | 0.00373 | -0.03 | 54.425
0.5 | 0.265 | 0.00396 | -0.031 | 66.848
1 | 0.325 | 0.00423 | -0.032 | 76.878
1.5 | 0.386 | 0.00469 | -0.033 | 82.414
2 | 0.447 | 0.00511 | -0.035 | 87.444
2.5 | 0.508 | 0.00562 | -0.036 | 90.364
3 | 0.568 | 0.006 | -0.037 | 94.608
3.5 | 0.628 | 0.00637 | -0.039 | 98.577
4 | 0.687 | 0.00699 | -0.04 | 98.224
4.5 | 0.746 | 0.00742 | -0.041 | 100.458
5 | 0.804 | 0.00786 | -0.042 | 102.225
5.5 | 0.861 | 0.00829 | -0.044 | 103.954
6 | 0.916 | 0.0095 | -0.045 | 96.405
6.5 | 0.969 | 0.0112 | -0.046 | 86.531
7 | 1.022 | 0.01166 | -0.048 | 87.603
7.5 | 1.072 | 0.0121 | -0.049 | 88.566
8 | 1.119 | 0.01263 | -0.05 | 88.629
8.5 | 1.165 | 0.01313 | -0.051 | 88.712
9 | 1.207 | 0.0141 | -0.053 | 85.562
9.5 | 1.246 | 0.01476 | -0.054 | 84.438
10 | 1.282 | 0.01544 | -0.055 | 83.046
10.5 | 1.312 | 0.01619 | -0.056 | 81.026
11 | 1.336 | 0.01692 | -0.057 | 78.992
11.5 | 1.355 | 0.01779 | -0.059 | 76.189
12 | 1.37 | 0.01864 | -0.06 | 73.46
12.5 | 1.378 | 0.01961 | -0.061 | 70.272
13 | 1.382 | 0.02067 | -0.062 | 66.845
13.5 | 1.38 | 0.02183 | -0.063 | 63.207
14 | 1.372 | 0.02326 | -0.064 | 59.006
14.5 | 1.36 | 0.02459 | -0.065 | 55.316
15 | 1.342 | 0.02636 | -0.066 | 50.92
15.5 | 1.32 | 0.0284 | -0.067 | 46.487
16 | 1.295 | 0.03031 | -0.068 | 42.731
16.5 | 1.266 | 0.03275 | -0.069 | 38.653
17 | 1.233 | 0.03583 | -0.069 | 34.4
17.5 | 1.168 | 0.04654 | -0.068 | 25.093
18 | 1.06 | 0.08352 | -0.061 | 12.697

## 68. Re 4M Mach 0.10 (2)
BIGFOIL.COM POLAR EXPORT
NACA67-316 a=0.2
NACA67-316 a=0.2 |  |  |  | Cl Max: | 1.4621 | at alpha= | 19 | deg
XFOIL ncrit=9 |  |  |  | L/D Max: | 117.444 | at alpha= | 2 | deg
Re: | 4000000 |  |  | Cd Min: | 0.05561 | at alpha= | 20 | deg
Mach: | 0.1 |  |  | Cl=0 at alpha= | -2.6399 | deg
|  |  |  | @ Cl=0.1, Cd= | 0.0035345
|  |  |  | @ Cl=0.4, Cd= | 0.0035354
|  |  |  | @ Cl=0.6, Cd= | 0.0082207
alpha (deg) | Cl | Cd | Cm | Cl/Cd
-20 | -1.3333 | 0.03467 | -0.1108 | -38.4569
-19 | -1.2975 | 0.0302 | -0.1069 | -42.9636
-18.5 | -1.282 | 0.02799 | -0.1042 | -45.8021
-18 | -1.2651 | 0.02596 | -0.1013 | -48.7327
-17.5 | -1.2348 | 0.02477 | -0.0994 | -49.8506
-17 | -1.2085 | 0.02339 | -0.0968 | -51.6674
-16.5 | -1.1849 | 0.02186 | -0.0938 | -54.204
-16 | -1.1619 | 0.02022 | -0.0905 | -57.4629
-15.5 | -1.1345 | 0.01883 | -0.0875 | -60.2496
-15 | -1.1016 | 0.01774 | -0.0851 | -62.097
-14.5 | -1.0657 | 0.01686 | -0.0829 | -63.2088
-14 | -1.0251 | 0.01625 | -0.0813 | -63.0831
-13.5 | -0.9858 | 0.01553 | -0.0795 | -63.4771
-13 | -0.9457 | 0.01477 | -0.0777 | -64.0284
-12.5 | -0.9033 | 0.01415 | -0.0762 | -63.8375
-12 | -0.8606 | 0.01357 | -0.0747 | -63.4193
-11.5 | -0.8158 | 0.01308 | -0.0735 | -62.37
-11 | -0.7744 | 0.01227 | -0.0717 | -63.1133
-10.5 | -0.7309 | 0.01162 | -0.0702 | -62.9002
-10 | -0.6862 | 0.01111 | -0.0688 | -61.7642
-9.5 | -0.6403 | 0.01066 | -0.0676 | -60.0657
-9 | -0.5936 | 0.01027 | -0.0665 | -57.7994
-8.5 | -0.5467 | 0.00986 | -0.0654 | -55.4462
-8 | -0.4994 | 0.0095 | -0.0644 | -52.5684
-7.5 | -0.4529 | 0.00907 | -0.0631 | -49.9338
-7 | -0.4057 | 0.00871 | -0.062 | -46.5786
-6.5 | -0.3581 | 0.0084 | -0.0609 | -42.631
-6 | -0.3108 | 0.00807 | -0.0598 | -38.513
-5.5 | -0.2629 | 0.0078 | -0.0587 | -33.7051
-5 | -0.216 | 0.0075 | -0.0574 | -28.8
-4.5 | -0.1687 | 0.00726 | -0.0562 | -23.2369
-4 | -0.1212 | 0.00707 | -0.055 | -17.1429
-3.5 | -0.0748 | 0.00679 | -0.0534 | -11.0162
-3 | -0.0296 | 0.00655 | -0.0516 | -4.5191
-2.5 | 0.0115 | 0.00631 | -0.0489 | 1.8225
-2 | 0.0536 | 0.00599 | -0.0465 | 8.9482
-1.5 | 0.091 | 0.0055 | -0.0432 | 16.5455
-1 | 0.0877 | 0.00362 | -0.0317 | 24.2265
-0.5 | 0.1366 | 0.00328 | -0.0306 | 41.6463
0 | 0.1947 | 0.00328 | -0.0314 | 59.3598
0.5 | 0.2541 | 0.0033 | -0.0326 | 77
1 | 0.3118 | 0.00337 | -0.0333 | 92.5223
1.5 | 0.3699 | 0.00345 | -0.0342 | 107.2174
2 | 0.4228 | 0.0036 | -0.034 | 117.4444
2.5 | 0.4556 | 0.00418 | -0.0296 | 108.9952
3 | 0.4865 | 0.00467 | -0.0248 | 104.1756
3.5 | 0.4794 | 0.00547 | -0.012 | 87.6417
4 | 0.5009 | 0.00614 | -0.0056 | 81.5798
4.5 | 0.529 | 0.00676 | -0.0007 | 78.2544
5 | 0.5607 | 0.00737 | 0.0033 | 76.0787
5.5 | 0.5923 | 0.00804 | 0.0072 | 73.6692
6 | 0.6234 | 0.00877 | 0.0111 | 71.0832
6.5 | 0.6543 | 0.00957 | 0.0149 | 68.3699
7 | 0.6859 | 0.01037 | 0.0184 | 66.1427
7.5 | 0.7203 | 0.01113 | 0.0214 | 64.717
8 | 0.7576 | 0.01179 | 0.0238 | 64.2578
8.5 | 0.7976 | 0.0124 | 0.0256 | 64.3226
9 | 0.839 | 0.01295 | 0.0272 | 64.7876
9.5 | 0.8784 | 0.0136 | 0.029 | 64.5882
10 | 0.919 | 0.01419 | 0.0306 | 64.7639
10.5 | 0.9557 | 0.01493 | 0.0327 | 64.0121
11 | 0.995 | 0.01561 | 0.0343 | 63.7412
11.5 | 1.0313 | 0.01645 | 0.0363 | 62.693
12 | 1.065 | 0.01738 | 0.0386 | 61.2773
12.5 | 1.0975 | 0.01842 | 0.0409 | 59.582
13 | 1.1303 | 0.01947 | 0.043 | 58.0534
13.5 | 1.1601 | 0.02068 | 0.0455 | 56.0977
14 | 1.1905 | 0.02193 | 0.0477 | 54.2864
14.5 | 1.2193 | 0.02324 | 0.05 | 52.4656
15 | 1.2468 | 0.02472 | 0.0522 | 50.4369
15.5 | 1.2683 | 0.02657 | 0.055 | 47.7343
16 | 1.2909 | 0.02845 | 0.0573 | 45.3743
16.5 | 1.3137 | 0.03033 | 0.0596 | 43.3136
17 | 1.3356 | 0.03233 | 0.0616 | 41.3115
17.5 | 1.357 | 0.03455 | 0.0632 | 39.2764
18 | 1.3973 | 0.03783 | 0.0593 | 36.9363
18.5 | 1.4361 | 0.0416 | 0.0548 | 34.5216
19 | 1.4621 | 0.04639 | 0.0511 | 31.5176
19.5 | 1.4569 | 0.05034 | 0.0547 | 28.9412
20 | 1.4532 | 0.05561 | 0.0555 | 26.132

## 69. Re 4M Mach 0.25 (1)
BIGFOIL.COM POLAR EXPORT
NACA67-316 a=0.2
NACA67-316 a=0.2 |  |  |  | Cl Max: | 1.328 | at alpha= | 11.5 | deg
JavaFoil+Calcfoil stall+Eppler ext transition |  |  |  | L/D Max: | 102.968 | at alpha= | 5.5 | deg
Re: | 4000000 |  |  | Cd Min: | 0.00301 | at alpha= | -1 | deg
Mach: | 0.25 |  |  | Cl=0 at alpha= | -1.6406 | deg
|  |  |  | @ Cl=0.1, Cd= | 0.0031591
|  |  |  | @ Cl=0.4, Cd= | 0.0048641
|  |  |  | @ Cl=0.6, Cd= | 0.0062898
alpha (deg) | Cl | Cd | Cm | Cl/Cd
-16.5 | -0.601 | 0.1361 | 0.006 | -4.415
-16 | -0.647 | 0.12466 | 0.005 | -5.189
-15.5 | -0.688 | 0.11699 | 0.005 | -5.885
-15 | -0.725 | 0.10717 | 0.004 | -6.765
-14.5 | -0.755 | 0.09941 | 0.004 | -7.592
-14 | -0.776 | 0.09313 | 0.003 | -8.33
-13.5 | -0.79 | 0.08767 | 0.003 | -9.017
-13 | -0.802 | 0.0803 | 0.002 | -9.99
-12.5 | -0.81 | 0.07307 | 0.001 | -11.084
-12 | -0.815 | 0.06473 | 0.001 | -12.592
-11.5 | -0.953 | 0.0152 | 0 | -62.664
-11 | -0.941 | 0.01425 | -0.001 | -66.04
-10.5 | -0.92 | 0.01332 | -0.003 | -69.069
-10 | -0.892 | 0.01254 | -0.004 | -71.123
-9.5 | -0.859 | 0.0119 | -0.005 | -72.163
-9 | -0.821 | 0.01139 | -0.006 | -72.092
-8.5 | -0.78 | 0.01098 | -0.008 | -71.044
-8 | -0.735 | 0.01044 | -0.009 | -70.441
-7.5 | -0.688 | 0.01005 | -0.01 | -68.428
-7 | -0.637 | 0.00966 | -0.012 | -65.965
-6.5 | -0.585 | 0.0093 | -0.013 | -62.836
-6 | -0.53 | 0.00895 | -0.014 | -59.16
-5.5 | -0.473 | 0.0086 | -0.015 | -55.012
-5 | -0.415 | 0.00831 | -0.017 | -49.913
-4.5 | -0.355 | 0.00799 | -0.018 | -44.478
-4 | -0.295 | 0.00775 | -0.019 | -38.031
-3.5 | -0.234 | 0.00752 | -0.021 | -31.04
-3 | -0.171 | 0.00729 | -0.022 | -23.535
-2.5 | -0.109 | 0.00711 | -0.024 | -15.319
-2 | -0.046 | 0.0066 | -0.025 | -6.958
-1.5 | 0.018 | 0.00317 | -0.026 | 5.524
-1 | 0.081 | 0.00301 | -0.028 | 27.077
-0.5 | 0.146 | 0.00352 | -0.029 | 41.421
0 | 0.208 | 0.00381 | -0.03 | 54.731
0.5 | 0.272 | 0.00406 | -0.032 | 66.845
1 | 0.334 | 0.00434 | -0.033 | 76.961
1.5 | 0.396 | 0.00484 | -0.034 | 81.798
2 | 0.459 | 0.00522 | -0.036 | 87.783
2.5 | 0.521 | 0.00584 | -0.037 | 89.155
3 | 0.583 | 0.00617 | -0.038 | 94.401
3.5 | 0.644 | 0.0066 | -0.04 | 97.549
4 | 0.705 | 0.00721 | -0.041 | 97.735
4.5 | 0.765 | 0.0077 | -0.042 | 99.365
5 | 0.824 | 0.00815 | -0.044 | 101.192
5.5 | 0.883 | 0.00858 | -0.045 | 102.968
6 | 0.938 | 0.01096 | -0.046 | 85.6
6.5 | 0.992 | 0.01165 | -0.047 | 85.192
7 | 1.044 | 0.01213 | -0.049 | 86.133
7.5 | 1.094 | 0.01262 | -0.05 | 86.667
8 | 1.141 | 0.01319 | -0.051 | 86.485
8.5 | 1.183 | 0.01416 | -0.053 | 83.582
9 | 1.223 | 0.01492 | -0.054 | 81.955
9.5 | 1.258 | 0.01566 | -0.055 | 80.287
10 | 1.288 | 0.01646 | -0.056 | 78.209
10.5 | 1.31 | 0.0173 | -0.058 | 75.679
11 | 1.323 | 0.01826 | -0.059 | 72.443
11.5 | 1.328 | 0.01941 | -0.06 | 68.415
12 | 1.325 | 0.0204 | -0.061 | 64.943
12.5 | 1.313 | 0.02165 | -0.062 | 60.638
13 | 1.292 | 0.02306 | -0.063 | 56.037
13.5 | 1.263 | 0.02463 | -0.064 | 51.283
14 | 1.224 | 0.02666 | -0.065 | 45.898
14.5 | 1.175 | 0.02942 | -0.066 | 39.951
15 | 1.117 | 0.03318 | -0.067 | 33.67
15.5 | 0.944 | 0.08563 | -0.054 | 11.018
16 | 0.858 | 0.11255 | -0.046 | 7.624
16.5 | 0.789 | 0.12976 | -0.041 | 6.078

## 70. Re 4M Mach 0.25 (2)
BIGFOIL.COM POLAR EXPORT
NACA67-316 a=0.2
NACA67-316 a=0.2 |  |  |  | Cl Max: | 1.3781 | at alpha= | 19 | deg
XFOIL ncrit=9 |  |  |  | L/D Max: | 118.852 | at alpha= | 2 | deg
Re: | 4000000 |  |  | Cd Min: | 0.18504 | at alpha= | -20 | deg
Mach: | 0.25 |  |  | Cl=0 at alpha= | -2.9 | deg
|  |  |  | @ Cl=0.1, Cd= | 0.0039043
|  |  |  | @ Cl=0.4, Cd= | 0.0035561
|  |  |  | @ Cl=0.6, Cd= | 0.0087614
alpha (deg) | Cl | Cd | Cm | Cl/Cd
-20 | -0.4754 | 0.18504 | -0.0507 | -2.5692
-19.5 | -0.4573 | 0.17982 | -0.0543 | -2.5431
-18.5 | -1.0294 | 0.05691 | -0.1239 | -18.0882
-18 | -1.0662 | 0.047 | -0.1273 | -22.6851
-17.5 | -1.0844 | 0.04056 | -0.1267 | -26.7357
-17 | -1.102 | 0.03513 | -0.1239 | -31.3692
-16.5 | -1.1149 | 0.03065 | -0.1195 | -36.3752
-16 | -1.0752 | 0.02959 | -0.1176 | -36.3366
-15.5 | -1.0763 | 0.02618 | -0.1124 | -41.1115
-15 | -1.0787 | 0.0228 | -0.1062 | -47.3114
-14.5 | -1.06 | 0.02064 | -0.1015 | -51.3566
-13.5 | -0.99 | 0.01821 | -0.095 | -54.3657
-13 | -0.9538 | 0.01695 | -0.0918 | -56.2714
-12.5 | -0.9138 | 0.01593 | -0.089 | -57.3635
-12 | -0.8722 | 0.01496 | -0.0864 | -58.3021
-11.5 | -0.8268 | 0.01424 | -0.0843 | -58.0618
-11 | -0.7825 | 0.01345 | -0.082 | -58.1784
-10.5 | -0.7364 | 0.01277 | -0.0801 | -57.6664
-10 | -0.6924 | 0.01185 | -0.0778 | -58.4304
-9.5 | -0.6447 | 0.01129 | -0.0761 | -57.1036
-9 | -0.5962 | 0.01078 | -0.0745 | -55.3061
-8.5 | -0.5477 | 0.0103 | -0.073 | -53.1748
-8 | -0.4983 | 0.00987 | -0.0716 | -50.4863
-7.5 | -0.4489 | 0.00945 | -0.0703 | -47.5026
-7 | -0.4006 | 0.00902 | -0.0688 | -44.4124
-6.5 | -0.3515 | 0.00866 | -0.0674 | -40.5889
-6 | -0.3017 | 0.00834 | -0.0662 | -36.1751
-5.5 | -0.2529 | 0.008 | -0.0648 | -31.6125
-5 | -0.2041 | 0.0077 | -0.0634 | -26.5065
-4.5 | -0.1546 | 0.00746 | -0.0622 | -20.7239
-4 | -0.1059 | 0.00723 | -0.0608 | -14.6473
-3.5 | -0.057 | 0.00695 | -0.0594 | -8.2014
-3 | -0.0089 | 0.00667 | -0.0579 | -1.3343
-2.5 | 0.0356 | 0.00636 | -0.0556 | 5.5975
-2 | 0.0713 | 0.00607 | -0.0514 | 11.7463
-1.5 | 0.1054 | 0.0056 | -0.0469 | 18.8214
-1 | 0.0996 | 0.00391 | -0.0345 | 25.4731
-0.5 | 0.1411 | 0.00332 | -0.0315 | 42.5
0 | 0.2013 | 0.00332 | -0.0324 | 60.6325
0.5 | 0.2624 | 0.00335 | -0.0335 | 78.3284
1 | 0.3219 | 0.0034 | -0.0343 | 94.6765
1.5 | 0.3811 | 0.0035 | -0.035 | 108.8857
2 | 0.435 | 0.00366 | -0.0346 | 118.8525
2.5 | 0.4638 | 0.00427 | -0.029 | 108.6183
3 | 0.4831 | 0.00472 | -0.0212 | 102.3517
3.5 | 0.4762 | 0.00565 | -0.0083 | 84.2832
4 | 0.4976 | 0.00638 | -0.0017 | 77.9937
4.5 | 0.5246 | 0.00709 | 0.0037 | 73.9915
5 | 0.5574 | 0.00774 | 0.0078 | 72.0155
5.5 | 0.5892 | 0.00846 | 0.012 | 69.6454
6 | 0.6193 | 0.0093 | 0.0164 | 66.5914
6.5 | 0.6518 | 0.01012 | 0.0202 | 64.4071
7 | 0.6827 | 0.01103 | 0.0242 | 61.8948
7.5 | 0.7186 | 0.01181 | 0.0272 | 60.8467
8 | 0.758 | 0.0125 | 0.0297 | 60.64
8.5 | 0.7992 | 0.01315 | 0.0318 | 60.7757
9 | 0.841 | 0.01381 | 0.0338 | 60.8979
9.5 | 0.8823 | 0.01451 | 0.0358 | 60.8063
10 | 0.923 | 0.01526 | 0.0378 | 60.4849
10.5 | 0.962 | 0.01604 | 0.0401 | 59.9751
11 | 1.0001 | 0.01693 | 0.0424 | 59.0727
11.5 | 1.0358 | 0.01797 | 0.045 | 57.6405
12 | 1.0696 | 0.01912 | 0.0477 | 55.9414
12.5 | 1.1028 | 0.02032 | 0.0505 | 54.2717
13 | 1.1342 | 0.02172 | 0.0533 | 52.2192
13.5 | 1.164 | 0.02317 | 0.0562 | 50.2374
14 | 1.1948 | 0.02469 | 0.0588 | 48.3921
14.5 | 1.2206 | 0.02654 | 0.0617 | 45.991
15 | 1.2408 | 0.02882 | 0.065 | 43.0534
15.5 | 1.2619 | 0.03117 | 0.0678 | 40.4844
16 | 1.2857 | 0.03346 | 0.0701 | 38.425
16.5 | 1.3021 | 0.03634 | 0.0727 | 35.831
17 | 1.317 | 0.03951 | 0.075 | 33.3333
17.5 | 1.3284 | 0.04309 | 0.0769 | 30.8285
18 | 1.3469 | 0.04876 | 0.0739 | 27.6231
18.5 | 1.3638 | 0.05548 | 0.0693 | 24.5818
19 | 1.3781 | 0.06272 | 0.0642 | 21.9723
20 | 1.3497 | 0.07695 | 0.0636 | 17.54

## 71. Re 4M Mach 0.50 (1)
BIGFOIL.COM POLAR EXPORT
NACA67-316 a=0.2
NACA67-316 a=0.2 |  |  |  | Cl Max: | 1.206 | at alpha= | 20 | deg
JavaFoil+Calcfoil stall+Eppler ext transition |  |  |  | L/D Max: | 97.374 | at alpha= | 5 | deg
Re: | 4000000 |  |  | Cd Min: | 0.00326 | at alpha= | -0.5 | deg
Mach: | 0.5 |  |  | Cl=0 at alpha= | -1.6357 | deg
|  |  |  | @ Cl=0.1, Cd= | 0.0034696
|  |  |  | @ Cl=0.4, Cd= | 0.0048434
|  |  |  | @ Cl=0.6, Cd= | 0.0066148
alpha (deg) | Cl | Cd | Cm | Cl/Cd
-20 | -1.024 | 0.16563 | 0.012 | -6.182
-19.5 | -0.996 | 0.15719 | 0.011 | -6.337
-19 | -0.969 | 0.15522 | 0.011 | -6.242
-18.5 | -0.942 | 0.15075 | 0.01 | -6.246
-18 | -0.916 | 0.14763 | 0.01 | -6.206
-17.5 | -0.887 | 0.1382 | 0.009 | -6.421
-17 | -0.858 | 0.13415 | 0.008 | -6.397
-16.5 | -0.831 | 0.12971 | 0.007 | -6.403
-16 | -0.803 | 0.12625 | 0.006 | -6.362
-15.5 | -0.776 | 0.12102 | 0.006 | -6.411
-15 | -0.749 | 0.12128 | 0.005 | -6.176
-14.5 | -0.72 | 0.11145 | 0.004 | -6.463
-14 | -0.692 | 0.10687 | 0.003 | -6.472
-13.5 | -0.664 | 0.10283 | 0.003 | -6.458
-13 | -0.637 | 0.09949 | 0.002 | -6.398
-12.5 | -0.609 | 0.09623 | 0.001 | -6.328
-12 | -0.582 | 0.09664 | 0.001 | -6.018
-11.5 | -0.553 | 0.08963 | 0 | -6.166
-11 | -0.525 | 0.07946 | -0.001 | -6.607
-10.5 | -0.497 | 0.07096 | -0.001 | -7.007
-10 | -0.47 | 0.06545 | -0.002 | -7.174
-9.5 | -0.441 | 0.07236 | -0.003 | -6.092
-9 | -0.414 | 0.06317 | -0.004 | -6.547
-8.5 | -0.386 | 0.05631 | -0.004 | -6.858
-8 | -0.362 | 0.04716 | -0.006 | -7.683
-7.5 | -0.536 | 0.04376 | -0.007 | -12.24
-7 | -0.639 | 0.01141 | -0.013 | -56.061
-6.5 | -0.609 | 0.01086 | -0.014 | -56.025
-6 | -0.564 | 0.01006 | -0.016 | -56.073
-5.5 | -0.511 | 0.00955 | -0.017 | -53.533
-5 | -0.453 | 0.00892 | -0.019 | -50.748
-4.5 | -0.39 | 0.0088 | -0.02 | -44.394
-4 | -0.325 | 0.00842 | -0.022 | -38.634
-3.5 | -0.259 | 0.00809 | -0.023 | -31.978
-3 | -0.19 | 0.00779 | -0.025 | -24.434
-2.5 | -0.121 | 0.00754 | -0.026 | -16.045
-2 | -0.051 | 0.00729 | -0.028 | -6.996
-1.5 | 0.019 | 0.00345 | -0.029 | 5.652
-1 | 0.091 | 0.0035 | -0.031 | 25.866
-0.5 | 0.162 | 0.00326 | -0.032 | 49.782
0 | 0.232 | 0.00373 | -0.034 | 62.254
0.5 | 0.302 | 0.00415 | -0.035 | 72.861
1 | 0.371 | 0.00457 | -0.037 | 81.161
1.5 | 0.441 | 0.00523 | -0.038 | 84.316
2 | 0.51 | 0.00589 | -0.04 | 86.58
2.5 | 0.579 | 0.00649 | -0.041 | 89.176
3 | 0.648 | 0.0069 | -0.043 | 93.97
3.5 | 0.716 | 0.00766 | -0.044 | 93.455
4 | 0.782 | 0.00826 | -0.046 | 94.766
4.5 | 0.848 | 0.00883 | -0.047 | 96.047
5 | 0.913 | 0.00937 | -0.049 | 97.374
5.5 | 0.974 | 0.01222 | -0.05 | 79.722
6 | 1.031 | 0.01307 | -0.051 | 78.92
6.5 | 1.083 | 0.01385 | -0.053 | 78.201
7 | 1.128 | 0.01465 | -0.054 | 76.996
7.5 | 1.161 | 0.01608 | -0.056 | 72.202
8 | 1.178 | 0.01717 | -0.057 | 68.584
8.5 | 1.164 | 0.01859 | -0.058 | 62.648
9 | 1.077 | 0.0204 | -0.06 | 52.777
9.5 | 0.747 | 0.02259 | -0.061 | 33.08
10 | 0.649 | 0.07255 | -0.032 | 8.949
10.5 | 0.676 | 0.07429 | -0.031 | 9.096
11 | 0.703 | 0.08453 | -0.031 | 8.315
11.5 | 0.731 | 0.07917 | -0.033 | 9.23
12 | 0.758 | 0.08814 | -0.034 | 8.598
12.5 | 0.785 | 0.09653 | -0.035 | 8.137
13 | 0.813 | 0.10196 | -0.037 | 7.975
13.5 | 0.84 | 0.10556 | -0.037 | 7.959
14 | 0.867 | 0.10931 | -0.039 | 7.935
14.5 | 0.897 | 0.11382 | -0.042 | 7.884
15 | 0.923 | 0.11725 | -0.042 | 7.872
15.5 | 0.95 | 0.12432 | -0.043 | 7.643
16 | 0.979 | 0.12966 | -0.046 | 7.554
16.5 | 1.012 | 0.1348 | -0.05 | 7.508
17 | 1.033 | 0.13566 | -0.048 | 7.617
17.5 | 1.061 | 0.14173 | -0.049 | 7.484
18 | 1.097 | 0.1423 | -0.055 | 7.706
18.5 | 1.122 | 0.15403 | -0.055 | 7.284
19 | 1.143 | 0.15416 | -0.053 | 7.415
19.5 | 1.172 | 0.16169 | -0.055 | 7.248
20 | 1.206 | 0.16332 | -0.059 | 7.385

## 72. Re 4M Mach 0.50 (2)
BIGFOIL.COM POLAR EXPORT
NACA67-316 a=0.2
NACA67-316 a=0.2 |  |  |  | Cl Max: | 1.0859 | at alpha= | 12.5 | deg
XFOIL ncrit=9 |  |  |  | L/D Max: | 114.079 | at alpha= | 2 | deg
Re: | 4000000 |  |  | Cd Min: | 0.13756 | at alpha= | 17.5 | deg
Mach: | 0.5 |  |  | Cl=0 at alpha= | -3.615 | deg
|  |  |  | @ Cl=0.1, Cd= | 0.0072366
|  |  |  | @ Cl=0.4, Cd= | 0.0037024
|  |  |  | @ Cl=0.6, Cd= | 0.011275
alpha (deg) | Cl | Cd | Cm | Cl/Cd
-14 | -0.297 | 0.11365 | -0.1072 | -2.6133
-13.5 | -0.2904 | 0.10548 | -0.1118 | -2.7531
-13 | -0.294 | 0.09594 | -0.117 | -3.0644
-12.5 | -0.3084 | 0.08516 | -0.1229 | -3.6214
-12 | -0.3471 | 0.07128 | -0.131 | -4.8695
-11.5 | -0.3889 | 0.05552 | -0.1429 | -7.0047
-11 | -0.4361 | 0.04526 | -0.1453 | -9.6354
-10.5 | -0.485 | 0.03731 | -0.1413 | -12.9992
-10 | -0.5454 | 0.02953 | -0.1323 | -18.4694
-9.5 | -0.588 | 0.02294 | -0.1214 | -25.6321
-9 | -0.5898 | 0.01801 | -0.1127 | -32.7485
-8.5 | -0.5485 | 0.01429 | -0.1083 | -38.3835
-8 | -0.4926 | 0.01251 | -0.1049 | -39.3765
-7.5 | -0.4362 | 0.0115 | -0.1016 | -37.9304
-7 | -0.3799 | 0.01073 | -0.0985 | -35.4054
-6.5 | -0.3245 | 0.01005 | -0.0956 | -32.2886
-6 | -0.2677 | 0.00956 | -0.0931 | -28.0021
-5.5 | -0.2108 | 0.00915 | -0.0909 | -23.0383
-5 | -0.1558 | 0.00875 | -0.0886 | -17.8057
-4.5 | -0.0995 | 0.00842 | -0.0867 | -11.8171
-4 | -0.0432 | 0.00808 | -0.0849 | -5.3465
-3.5 | 0.0129 | 0.00776 | -0.0832 | 1.6624
-3 | 0.0687 | 0.00745 | -0.0816 | 9.2215
-2.5 | 0.1215 | 0.00709 | -0.0794 | 17.1368
-2 | 0.1671 | 0.00666 | -0.076 | 25.0901
-1.5 | 0.2005 | 0.006 | -0.0701 | 33.4167
-1 | 0.1666 | 0.00481 | -0.0501 | 34.6362
-0.5 | 0.1612 | 0.00352 | -0.0357 | 45.7955
0 | 0.2294 | 0.00351 | -0.0366 | 65.3561
0.5 | 0.2964 | 0.00358 | -0.0372 | 82.7933
1 | 0.3626 | 0.00363 | -0.0376 | 99.8898
1.5 | 0.4246 | 0.00375 | -0.0371 | 113.2267
2 | 0.4643 | 0.00407 | -0.0319 | 114.0786
2.5 | 0.4556 | 0.00472 | -0.0165 | 96.5254
3 | 0.4546 | 0.00574 | -0.0036 | 79.1986
3.5 | 0.4698 | 0.00668 | 0.0056 | 70.3293
4 | 0.4853 | 0.00776 | 0.0145 | 62.5387
5 | 0.5445 | 0.00961 | 0.0265 | 56.6597
5.5 | 0.5815 | 0.01048 | 0.0312 | 55.4866
6 | 0.6092 | 0.01167 | 0.0372 | 52.2022
6.5 | 0.6413 | 0.01285 | 0.0423 | 49.9066
7.5 | 0.7165 | 0.01512 | 0.0509 | 47.3876
8 | 0.7623 | 0.01605 | 0.0541 | 47.4953
8.5 | 0.8081 | 0.01704 | 0.0574 | 47.4237
9 | 0.8544 | 0.0181 | 0.0607 | 47.2044
9.5 | 0.8987 | 0.01931 | 0.0643 | 46.5407
10 | 0.9424 | 0.02065 | 0.068 | 45.6368
10.5 | 0.9829 | 0.02224 | 0.0721 | 44.1951
11 | 1.0203 | 0.02407 | 0.0765 | 42.3889
11.5 | 1.0522 | 0.02631 | 0.0813 | 39.9924
12 | 1.0749 | 0.02925 | 0.0866 | 36.7487
12.5 | 1.0859 | 0.0332 | 0.0919 | 32.7078
13 | 1.0789 | 0.03855 | 0.0969 | 27.987
13.5 | 1.0601 | 0.04536 | 0.1003 | 23.3708
14 | 1.0347 | 0.05355 | 0.1013 | 19.3221
14.5 | 0.9984 | 0.06359 | 0.0997 | 15.7006
15 | 0.9621 | 0.07487 | 0.0954 | 12.8503
15.5 | 0.9293 | 0.08697 | 0.089 | 10.6853
16 | 0.9004 | 0.09951 | 0.0815 | 9.0483
16.5 | 0.8738 | 0.11231 | 0.0736 | 7.7803
17 | 0.8487 | 0.12536 | 0.0654 | 6.7701
17.5 | 0.8314 | 0.13756 | 0.0578 | 6.0439

## 73. Re 5M Mach 0.00 (1)
BIGFOIL.COM POLAR EXPORT
NACA67-316 a=0.2
NACA67-316 a=0.2 |  |  |  | Cl Max: | 1.394 | at alpha= | 13.5 | deg
JavaFoil+Calcfoil stall+Eppler ext transition |  |  |  | L/D Max: | 105.997 | at alpha= | 5.5 | deg
Re: | 5000000 |  |  | Cd Min: | 0.00309 | at alpha= | -1 | deg
Mach: | 0 |  |  | Cl=0 at alpha= | -1.6371 | deg
|  |  |  | @ Cl=0.1, Cd= | 0.0031171
|  |  |  | @ Cl=0.4, Cd= | 0.004989
|  |  |  | @ Cl=0.6, Cd= | 0.0062933
alpha (deg) | Cl | Cd | Cm | Cl/Cd
-18.5 | -0.816 | 0.13967 | 0.008 | -5.842
-18 | -0.838 | 0.13078 | 0.008 | -6.409
-17.5 | -0.857 | 0.12388 | 0.008 | -6.921
-17 | -0.878 | 0.11301 | 0.007 | -7.773
-16.5 | -0.895 | 0.10544 | 0.007 | -8.489
-16 | -0.906 | 0.09884 | 0.006 | -9.171
-15.5 | -0.915 | 0.09263 | 0.006 | -9.878
-15 | -0.924 | 0.08405 | 0.005 | -10.996
-14.5 | -0.934 | 0.07373 | 0.005 | -12.662
-14 | -1.058 | 0.02106 | 0.005 | -50.249
-13.5 | -1.062 | 0.01765 | 0.004 | -60.153
-13 | -1.059 | 0.01513 | 0.003 | -69.988
-12.5 | -1.043 | 0.01426 | 0.002 | -73.153
-12 | -1.024 | 0.01353 | 0.001 | -75.643
-11.5 | -1 | 0.01293 | 0 | -77.314
-11 | -0.972 | 0.01234 | -0.001 | -78.729
-10.5 | -0.938 | 0.01179 | -0.003 | -79.526
-10 | -0.901 | 0.01132 | -0.004 | -79.562
-9.5 | -0.861 | 0.01075 | -0.005 | -80.107
-9 | -0.818 | 0.01034 | -0.006 | -79.14
-8.5 | -0.773 | 0.00993 | -0.007 | -77.851
-8 | -0.726 | 0.00956 | -0.009 | -75.935
-7.5 | -0.676 | 0.00926 | -0.01 | -73.047
-7 | -0.625 | 0.00892 | -0.011 | -70.011
-6.5 | -0.572 | 0.00861 | -0.012 | -66.412
-6 | -0.517 | 0.00832 | -0.014 | -62.134
-5.5 | -0.461 | 0.00802 | -0.015 | -57.503
-5 | -0.404 | 0.00773 | -0.016 | -52.215
-4.5 | -0.346 | 0.00748 | -0.018 | -46.176
-4 | -0.287 | 0.00724 | -0.019 | -39.567
-3.5 | -0.227 | 0.00704 | -0.02 | -32.195
-3 | -0.166 | 0.00684 | -0.022 | -24.351
-2.5 | -0.106 | 0.00667 | -0.023 | -15.839
-2 | -0.045 | 0.0065 | -0.024 | -6.855
-1.5 | 0.017 | 0.00336 | -0.026 | 5.054
-1 | 0.079 | 0.00309 | -0.027 | 25.527
-0.5 | 0.141 | 0.00317 | -0.028 | 44.5
0 | 0.202 | 0.00382 | -0.029 | 52.818
0.5 | 0.263 | 0.00411 | -0.031 | 64.037
1 | 0.323 | 0.00459 | -0.032 | 70.487
1.5 | 0.384 | 0.00485 | -0.033 | 79.248
2 | 0.445 | 0.00538 | -0.035 | 82.654
2.5 | 0.505 | 0.00565 | -0.036 | 89.362
3 | 0.565 | 0.00599 | -0.037 | 94.368
3.5 | 0.625 | 0.00651 | -0.038 | 95.935
4 | 0.684 | 0.0069 | -0.04 | 99.068
4.5 | 0.743 | 0.0073 | -0.041 | 101.792
5 | 0.801 | 0.00765 | -0.042 | 104.621
5.5 | 0.858 | 0.00809 | -0.044 | 105.997
6 | 0.912 | 0.01009 | -0.045 | 90.46
6.5 | 0.966 | 0.0107 | -0.046 | 90.311
7 | 1.018 | 0.01113 | -0.047 | 91.5
7.5 | 1.068 | 0.01154 | -0.049 | 92.562
8 | 1.116 | 0.01202 | -0.05 | 92.886
8.5 | 1.162 | 0.0125 | -0.051 | 92.941
9 | 1.204 | 0.01343 | -0.052 | 89.699
9.5 | 1.244 | 0.01403 | -0.054 | 88.656
10 | 1.281 | 0.01467 | -0.055 | 87.298
10.5 | 1.312 | 0.01532 | -0.056 | 85.674
11 | 1.338 | 0.0161 | -0.057 | 83.085
11.5 | 1.359 | 0.01686 | -0.058 | 80.604
12 | 1.375 | 0.01764 | -0.059 | 77.979
12.5 | 1.387 | 0.01853 | -0.061 | 74.824
13 | 1.393 | 0.01955 | -0.062 | 71.259
13.5 | 1.394 | 0.02063 | -0.063 | 67.598
14 | 1.391 | 0.0218 | -0.064 | 63.794
14.5 | 1.383 | 0.02293 | -0.065 | 60.316
15 | 1.37 | 0.02453 | -0.066 | 55.849
15.5 | 1.353 | 0.02623 | -0.067 | 51.574
16 | 1.332 | 0.0279 | -0.068 | 47.754
16.5 | 1.309 | 0.02968 | -0.069 | 44.103
17 | 1.282 | 0.03214 | -0.07 | 39.877
17.5 | 1.246 | 0.03471 | -0.07 | 35.909
18 | 1.201 | 0.04073 | -0.07 | 29.478
18.5 | 1.101 | 0.07124 | -0.065 | 15.45

## 74. Re 5M Mach 0.00 (2)
BIGFOIL.COM POLAR EXPORT
NACA67-316 a=0.2
NACA67-316 a=0.2 |  |  |  | Cl Max: | 1.5098 | at alpha= | 19.5 | deg
XFOIL ncrit=9 |  |  |  | L/D Max: | 113.851 | at alpha= | 1.5 | deg
Re: | 5000000 |  |  | Cd Min: | 0.04516 | at alpha= | 19.5 | deg
Mach: | 0 |  |  | Cl=0 at alpha= | -2.5303 | deg
|  |  |  | @ Cl=0.1, Cd= | 0.0052554
|  |  |  | @ Cl=0.4, Cd= | 0.0036214
|  |  |  | @ Cl=0.6, Cd= | 0.0079801
alpha (deg) | Cl | Cd | Cm | Cl/Cd
-19.5 | -1.3771 | 0.02692 | -0.0999 | -51.1553
-19 | -1.3552 | 0.02531 | -0.0976 | -53.5441
-18.5 | -1.3327 | 0.02372 | -0.0951 | -56.1847
-18 | -1.307 | 0.02237 | -0.0927 | -58.4265
-17 | -1.2461 | 0.02027 | -0.0885 | -61.4751
-16.5 | -1.2158 | 0.01915 | -0.0862 | -63.4883
-16 | -1.1792 | 0.01847 | -0.0846 | -63.8441
-15.5 | -1.148 | 0.01738 | -0.0821 | -66.0529
-15 | -1.1157 | 0.01633 | -0.0796 | -68.3221
-14.5 | -1.0788 | 0.01548 | -0.0778 | -69.6899
-14 | -1.0399 | 0.01477 | -0.0761 | -70.4062
-13.5 | -0.9988 | 0.01416 | -0.0747 | -70.5367
-13 | -0.9577 | 0.01353 | -0.0731 | -70.7834
-12.5 | -0.9157 | 0.01298 | -0.0717 | -70.547
-12 | -0.8723 | 0.01247 | -0.0704 | -69.9519
-11.5 | -0.828 | 0.01202 | -0.0693 | -68.8852
-11 | -0.7842 | 0.01152 | -0.0679 | -68.0729
-10.5 | -0.739 | 0.01109 | -0.0668 | -66.6366
-10 | -0.6948 | 0.01048 | -0.0655 | -66.2977
-9.5 | -0.6493 | 0.01002 | -0.0643 | -64.8004
-9 | -0.6034 | 0.00961 | -0.0632 | -62.7888
-8.5 | -0.5567 | 0.00924 | -0.0622 | -60.2489
-8 | -0.5093 | 0.00891 | -0.0612 | -57.1605
-7.5 | -0.4618 | 0.00861 | -0.0603 | -53.6353
-7 | -0.4157 | 0.00824 | -0.059 | -50.449
-6.5 | -0.3686 | 0.00793 | -0.0579 | -46.4817
-6 | -0.3213 | 0.00767 | -0.0568 | -41.8905
-5.5 | -0.2745 | 0.00739 | -0.0556 | -37.1448
-5 | -0.2277 | 0.00714 | -0.0544 | -31.8908
-4.5 | -0.1799 | 0.00689 | -0.0533 | -26.1103
-4 | -0.1335 | 0.00663 | -0.0519 | -20.1357
-3.5 | -0.0874 | 0.00642 | -0.0503 | -13.6137
-3 | -0.0434 | 0.00627 | -0.0483 | -6.9219
-2.5 | 0.0028 | 0.00608 | -0.0467 | 0.46053
-2 | 0.0493 | 0.00578 | -0.0453 | 8.5294
-1.5 | 0.0931 | 0.00538 | -0.0434 | 17.3048
-1 | 0.128 | 0.00475 | -0.0396 | 26.9474
-0.5 | 0.1364 | 0.00304 | -0.0305 | 44.8684
0 | 0.195 | 0.00302 | -0.0316 | 64.5695
0.5 | 0.2529 | 0.00306 | -0.0325 | 82.6471
1 | 0.3109 | 0.00309 | -0.0334 | 100.6149
1.5 | 0.3666 | 0.00322 | -0.0338 | 113.8509
2 | 0.4082 | 0.00372 | -0.0314 | 109.7312
2.5 | 0.4435 | 0.00427 | -0.0276 | 103.8642
3 | 0.4705 | 0.00481 | -0.0221 | 97.817
3.5 | 0.4726 | 0.00549 | -0.0113 | 86.0838
4 | 0.4963 | 0.00611 | -0.0054 | 81.2275
4.5 | 0.5274 | 0.00665 | -0.0012 | 79.3083
5 | 0.5611 | 0.00719 | 0.0024 | 78.0389
5.5 | 0.5932 | 0.00782 | 0.0062 | 75.8568
6 | 0.6242 | 0.00855 | 0.0101 | 73.0058
6.5 | 0.658 | 0.00925 | 0.0133 | 71.1351
7 | 0.6905 | 0.01004 | 0.0167 | 68.7749
7.5 | 0.728 | 0.01068 | 0.019 | 68.1648
8 | 0.7685 | 0.01123 | 0.0208 | 68.4328
8.5 | 0.8078 | 0.01178 | 0.0228 | 68.5739
9 | 0.8482 | 0.01232 | 0.0245 | 68.8474
9.5 | 0.8897 | 0.01284 | 0.0259 | 69.2913
10 | 0.9279 | 0.01349 | 0.0278 | 68.7843
10.5 | 0.9685 | 0.01409 | 0.0292 | 68.7367
11 | 1.0052 | 0.01482 | 0.0312 | 67.8273
11.5 | 1.0425 | 0.01553 | 0.033 | 67.1281
12 | 1.0764 | 0.01643 | 0.0352 | 65.5143
12.5 | 1.1095 | 0.01738 | 0.0374 | 63.8377
13 | 1.1422 | 0.01836 | 0.0395 | 62.2113
13.5 | 1.1737 | 0.01945 | 0.0417 | 60.3445
14 | 1.2068 | 0.02044 | 0.0435 | 59.0411
14.5 | 1.2344 | 0.02177 | 0.046 | 56.7019
15 | 1.2608 | 0.02319 | 0.0484 | 54.3683
15.5 | 1.2877 | 0.02465 | 0.0505 | 52.2394
16 | 1.314 | 0.02617 | 0.0526 | 50.2102
16.5 | 1.3394 | 0.02779 | 0.0545 | 48.1972
17 | 1.3626 | 0.02957 | 0.0566 | 46.0805
17.5 | 1.3833 | 0.03156 | 0.0587 | 43.8308
18 | 1.4002 | 0.03394 | 0.0607 | 41.2552
18.5 | 1.4414 | 0.03711 | 0.0564 | 38.8413
19 | 1.4746 | 0.04124 | 0.0523 | 35.7565
19.5 | 1.5098 | 0.04516 | 0.0479 | 33.4322

## 75. Re 5M Mach 0.10 (1)
BIGFOIL.COM POLAR EXPORT
NACA67-316 a=0.2
NACA67-316 a=0.2 |  |  |  | Cl Max: | 1.383 | at alpha= | 13 | deg
JavaFoil+Calcfoil stall+Eppler ext transition |  |  |  | L/D Max: | 105.805 | at alpha= | 5.5 | deg
Re: | 5000000 |  |  | Cd Min: | 0.00313 | at alpha= | -1 | deg
Mach: | 0.1 |  |  | Cl=0 at alpha= | -1.6371 | deg
|  |  |  | @ Cl=0.1, Cd= | 0.0032933
|  |  |  | @ Cl=0.4, Cd= | 0.0050047
|  |  |  | @ Cl=0.6, Cd= | 0.006308
alpha (deg) | Cl | Cd | Cm | Cl/Cd
-18 | -0.796 | 0.13573 | 0.008 | -5.863
-17.5 | -0.819 | 0.12749 | 0.007 | -6.426
-17 | -0.842 | 0.1185 | 0.007 | -7.108
-16.5 | -0.864 | 0.10938 | 0.007 | -7.895
-16 | -0.878 | 0.10234 | 0.006 | -8.577
-15.5 | -0.889 | 0.09618 | 0.006 | -9.249
-15 | -0.9 | 0.08877 | 0.005 | -10.137
-14.5 | -0.909 | 0.08026 | 0.005 | -11.322
-14 | -0.914 | 0.0706 | 0.004 | -12.951
-13.5 | -0.931 | 0.05499 | 0.004 | -16.922
-13 | -1.046 | 0.01573 | 0.003 | -66.522
-12.5 | -1.035 | 0.01454 | 0.002 | -71.205
-12 | -1.018 | 0.01374 | 0.001 | -74.085
-11.5 | -0.995 | 0.01312 | 0 | -75.886
-11 | -0.969 | 0.0125 | -0.001 | -77.531
-10.5 | -0.937 | 0.01192 | -0.003 | -78.617
-10 | -0.901 | 0.01143 | -0.004 | -78.789
-9.5 | -0.861 | 0.01084 | -0.005 | -79.463
-9 | -0.819 | 0.01043 | -0.006 | -78.594
-8.5 | -0.775 | 0.01001 | -0.007 | -77.403
-8 | -0.728 | 0.00963 | -0.009 | -75.565
-7.5 | -0.678 | 0.0093 | -0.01 | -72.923
-7 | -0.627 | 0.00896 | -0.011 | -69.952
-6.5 | -0.574 | 0.00866 | -0.013 | -66.245
-6 | -0.519 | 0.00835 | -0.014 | -62.179
-5.5 | -0.463 | 0.00805 | -0.015 | -57.477
-5 | -0.405 | 0.0078 | -0.016 | -52.017
-4.5 | -0.347 | 0.00749 | -0.018 | -46.339
-4 | -0.288 | 0.00729 | -0.019 | -39.488
-3.5 | -0.228 | 0.00705 | -0.02 | -32.315
-3 | -0.167 | 0.00687 | -0.022 | -24.343
-2.5 | -0.106 | 0.00667 | -0.023 | -15.916
-2 | -0.045 | 0.00653 | -0.024 | -6.858
-1.5 | 0.017 | 0.00336 | -0.026 | 5.067
-1 | 0.079 | 0.00313 | -0.027 | 25.343
-0.5 | 0.142 | 0.00362 | -0.028 | 39.135
0 | 0.203 | 0.00386 | -0.03 | 52.65
0.5 | 0.265 | 0.00413 | -0.031 | 64.114
1 | 0.325 | 0.00461 | -0.032 | 70.555
1.5 | 0.386 | 0.00489 | -0.033 | 78.886
2 | 0.447 | 0.00539 | -0.035 | 82.876
2.5 | 0.508 | 0.0057 | -0.036 | 89.018
3 | 0.568 | 0.00602 | -0.037 | 94.456
3.5 | 0.628 | 0.00656 | -0.039 | 95.769
4 | 0.687 | 0.00695 | -0.04 | 98.87
4.5 | 0.746 | 0.00733 | -0.041 | 101.733
5 | 0.804 | 0.00768 | -0.043 | 104.699
5.5 | 0.862 | 0.00815 | -0.044 | 105.805
6 | 0.916 | 0.01014 | -0.045 | 90.34
6.5 | 0.97 | 0.01078 | -0.046 | 90.003
7 | 1.022 | 0.0112 | -0.048 | 91.285
7.5 | 1.072 | 0.01161 | -0.049 | 92.347
8 | 1.12 | 0.01212 | -0.05 | 92.428
8.5 | 1.166 | 0.01262 | -0.051 | 92.389
9 | 1.208 | 0.01356 | -0.053 | 89.07
9.5 | 1.247 | 0.01418 | -0.054 | 87.907
10 | 1.283 | 0.01483 | -0.055 | 86.482
10.5 | 1.313 | 0.01555 | -0.056 | 84.414
11 | 1.337 | 0.01624 | -0.057 | 82.326
11.5 | 1.357 | 0.01709 | -0.059 | 79.37
12 | 1.371 | 0.01788 | -0.06 | 76.676
12.5 | 1.379 | 0.01879 | -0.061 | 73.405
13 | 1.383 | 0.01982 | -0.062 | 69.788
13.5 | 1.381 | 0.02095 | -0.063 | 65.931
14 | 1.374 | 0.02226 | -0.064 | 61.731
14.5 | 1.362 | 0.02348 | -0.065 | 58.002
15 | 1.344 | 0.02517 | -0.066 | 53.408
15.5 | 1.323 | 0.02702 | -0.067 | 48.943
16 | 1.297 | 0.02883 | -0.068 | 44.995
16.5 | 1.269 | 0.03113 | -0.069 | 40.749
17 | 1.236 | 0.0336 | -0.07 | 36.789
17.5 | 1.188 | 0.03935 | -0.07 | 30.183
18 | 1.094 | 0.06364 | -0.066 | 17.188

## 76. Re 5M Mach 0.10 (2)
BIGFOIL.COM POLAR EXPORT
NACA67-316 a=0.2
NACA67-316 a=0.2 |  |  |  | Cl Max: | 1.5046 | at alpha= | 20 | deg
XFOIL ncrit=9 |  |  |  | L/D Max: | 114.118 | at alpha= | 1.5 | deg
Re: | 5000000 |  |  | Cd Min: | 0.0514 | at alpha= | 20 | deg
Mach: | 0.1 |  |  | Cl=0 at alpha= | -2.5597 | deg
|  |  |  | @ Cl=0.1, Cd= | 0.0053147
|  |  |  | @ Cl=0.4, Cd= | 0.003599
|  |  |  | @ Cl=0.6, Cd= | 0.0080706
alpha (deg) | Cl | Cd | Cm | Cl/Cd
-19.5 | -1.3698 | 0.02866 | -0.1052 | -47.7948
-19 | -1.3496 | 0.02681 | -0.1028 | -50.3394
-18.5 | -1.329 | 0.02499 | -0.1001 | -53.1813
-18 | -1.3053 | 0.02344 | -0.0974 | -55.6869
-17 | -1.2461 | 0.02109 | -0.0927 | -59.0849
-16.5 | -1.218 | 0.01981 | -0.09 | -61.4841
-16 | -1.1811 | 0.01908 | -0.0882 | -61.9025
-15.5 | -1.1466 | 0.01818 | -0.086 | -63.0693
-15 | -1.1161 | 0.01699 | -0.0831 | -65.6916
-14.5 | -1.0812 | 0.01595 | -0.0808 | -67.7868
-14 | -1.0432 | 0.01511 | -0.0788 | -69.0404
-13.5 | -1.0025 | 0.01444 | -0.0771 | -69.4252
-13 | -0.961 | 0.01377 | -0.0754 | -69.7894
-12.5 | -0.9185 | 0.0132 | -0.0739 | -69.5833
-12 | -0.8753 | 0.01265 | -0.0724 | -69.1937
-11.5 | -0.8305 | 0.01218 | -0.0711 | -68.1856
-11 | -0.7862 | 0.01166 | -0.0697 | -67.4271
-10.5 | -0.7408 | 0.0112 | -0.0685 | -66.1429
-10 | -0.696 | 0.01061 | -0.0671 | -65.5985
-9.5 | -0.65 | 0.01012 | -0.0659 | -64.2292
-9 | -0.6037 | 0.0097 | -0.0647 | -62.2371
-8.5 | -0.557 | 0.00931 | -0.0635 | -59.8281
-8 | -0.5092 | 0.00897 | -0.0626 | -56.767
-7.5 | -0.4611 | 0.00867 | -0.0616 | -53.1834
-7 | -0.4147 | 0.00829 | -0.0603 | -50.0241
-6.5 | -0.3674 | 0.00797 | -0.0591 | -46.0979
-6 | -0.3194 | 0.00771 | -0.0581 | -41.4267
-5.5 | -0.2727 | 0.00743 | -0.0568 | -36.7026
-5 | -0.2252 | 0.00717 | -0.0556 | -31.4086
-4.5 | -0.1772 | 0.00692 | -0.0544 | -25.6069
-4 | -0.1304 | 0.00666 | -0.053 | -19.5796
-3.5 | -0.0835 | 0.00643 | -0.0516 | -12.986
-3 | -0.0391 | 0.00627 | -0.0495 | -6.236
-2.5 | 0.0053 | 0.0061 | -0.0475 | 0.86885
-2 | 0.0517 | 0.00579 | -0.046 | 8.9292
-1.5 | 0.0953 | 0.0054 | -0.044 | 17.6481
-1 | 0.13 | 0.00477 | -0.0401 | 27.2537
-0.5 | 0.1373 | 0.00305 | -0.0307 | 45.0164
0 | 0.1962 | 0.00303 | -0.0318 | 64.7525
0.5 | 0.2544 | 0.00306 | -0.0326 | 83.1373
1 | 0.3127 | 0.0031 | -0.0336 | 100.871
1.5 | 0.3686 | 0.00323 | -0.034 | 114.1176
2 | 0.4103 | 0.00372 | -0.0314 | 110.2957
2.5 | 0.4447 | 0.00428 | -0.0274 | 103.9019
3 | 0.4702 | 0.0048 | -0.0215 | 97.9583
3.5 | 0.4716 | 0.00553 | -0.0105 | 85.2803
4 | 0.4956 | 0.00614 | -0.0046 | 80.7166
4.5 | 0.5265 | 0.0067 | -0.0003 | 78.5821
5 | 0.5606 | 0.00725 | 0.0032 | 77.3241
5.5 | 0.5928 | 0.00789 | 0.0071 | 75.1331
6 | 0.6231 | 0.00865 | 0.0111 | 72.0347
6.5 | 0.6577 | 0.00934 | 0.0142 | 70.4176
7 | 0.6898 | 0.01015 | 0.0177 | 67.9606
7.5 | 0.7282 | 0.01079 | 0.02 | 67.4884
8 | 0.7681 | 0.01136 | 0.022 | 67.6144
8.5 | 0.8081 | 0.01191 | 0.0239 | 67.8505
9 | 0.8491 | 0.01246 | 0.0256 | 68.1461
9.5 | 0.8898 | 0.01301 | 0.0273 | 68.3935
10 | 0.9289 | 0.01366 | 0.0291 | 68.0015
10.5 | 0.9698 | 0.01427 | 0.0306 | 67.9608
11 | 1.0061 | 0.01505 | 0.0327 | 66.8505
11.5 | 1.0439 | 0.01577 | 0.0345 | 66.1953
12 | 1.0763 | 0.01676 | 0.037 | 64.2184
12.5 | 1.1112 | 0.01768 | 0.0391 | 62.8507
13 | 1.1421 | 0.01877 | 0.0416 | 60.8471
13.5 | 1.1758 | 0.0198 | 0.0435 | 59.3838
14 | 1.2072 | 0.02092 | 0.0457 | 57.7055
14.5 | 1.2356 | 0.02228 | 0.0481 | 55.4578
15 | 1.2608 | 0.02382 | 0.0507 | 52.9303
15.5 | 1.2885 | 0.0253 | 0.0529 | 50.9289
16 | 1.3151 | 0.02687 | 0.0549 | 48.9431
16.5 | 1.3388 | 0.02868 | 0.0571 | 46.6806
17 | 1.3608 | 0.03063 | 0.0593 | 44.427
17.5 | 1.3808 | 0.03277 | 0.0614 | 42.1361
18 | 1.3955 | 0.03544 | 0.0636 | 39.3764
18.5 | 1.4344 | 0.03899 | 0.0594 | 36.7889
19 | 1.469 | 0.04313 | 0.0551 | 34.0598
19.5 | 1.5029 | 0.04738 | 0.0507 | 31.7201
20 | 1.5046 | 0.0514 | 0.0528 | 29.2724

## 77. Re 5M Mach 0.25 (1)
BIGFOIL.COM POLAR EXPORT
NACA67-316 a=0.2
NACA67-316 a=0.2 |  |  |  | Cl Max: | 1.329 | at alpha= | 11.5 | deg
JavaFoil+Calcfoil stall+Eppler ext transition |  |  |  | L/D Max: | 103.629 | at alpha= | 5 | deg
Re: | 5000000 |  |  | Cd Min: | 0.00295 | at alpha= | -1 | deg
Mach: | 0.25 |  |  | Cl=0 at alpha= | -1.6406 | deg
|  |  |  | @ Cl=0.1, Cd= | 0.0031663
|  |  |  | @ Cl=0.4, Cd= | 0.005053
|  |  |  | @ Cl=0.6, Cd= | 0.0063705
alpha (deg) | Cl | Cd | Cm | Cl/Cd
-16.5 | -0.601 | 0.13337 | 0.006 | -4.508
-16 | -0.648 | 0.12257 | 0.005 | -5.283
-15.5 | -0.689 | 0.11385 | 0.005 | -6.052
-15 | -0.726 | 0.10505 | 0.004 | -6.912
-14.5 | -0.757 | 0.09793 | 0.004 | -7.726
-14 | -0.778 | 0.09045 | 0.003 | -8.603
-13.5 | -0.793 | 0.08503 | 0.003 | -9.327
-13 | -0.807 | 0.07653 | 0.002 | -10.544
-12.5 | -0.817 | 0.06794 | 0.002 | -12.028
-12 | -0.947 | 0.01789 | 0.001 | -52.952
-11.5 | -0.957 | 0.01424 | 0 | -67.154
-11 | -0.943 | 0.01354 | -0.001 | -69.682
-10.5 | -0.921 | 0.01276 | -0.003 | -72.165
-10 | -0.892 | 0.01203 | -0.004 | -74.183
-9.5 | -0.859 | 0.01138 | -0.005 | -75.493
-9 | -0.822 | 0.01093 | -0.006 | -75.206
-8.5 | -0.781 | 0.01051 | -0.008 | -74.243
-8 | -0.736 | 0.01002 | -0.009 | -73.463
-7.5 | -0.688 | 0.00964 | -0.01 | -71.366
-7 | -0.638 | 0.00927 | -0.012 | -68.793
-6.5 | -0.585 | 0.00891 | -0.013 | -65.684
-6 | -0.53 | 0.00859 | -0.014 | -61.674
-5.5 | -0.473 | 0.00826 | -0.015 | -57.315
-5 | -0.415 | 0.008 | -0.017 | -51.904
-4.5 | -0.356 | 0.0077 | -0.018 | -46.169
-4 | -0.295 | 0.00746 | -0.019 | -39.574
-3.5 | -0.234 | 0.00723 | -0.021 | -32.302
-3 | -0.172 | 0.00701 | -0.022 | -24.484
-2.5 | -0.109 | 0.00684 | -0.024 | -15.939
-2 | -0.046 | 0.00663 | -0.025 | -6.925
-1.5 | 0.018 | 0.00309 | -0.026 | 5.675
-1 | 0.081 | 0.00295 | -0.028 | 27.583
-0.5 | 0.146 | 0.00369 | -0.029 | 39.445
0 | 0.208 | 0.00389 | -0.03 | 53.501
0.5 | 0.272 | 0.00422 | -0.032 | 64.3
1 | 0.333 | 0.00471 | -0.033 | 70.779
1.5 | 0.396 | 0.00502 | -0.034 | 78.986
2 | 0.459 | 0.00554 | -0.036 | 82.76
2.5 | 0.521 | 0.00585 | -0.037 | 89.116
3 | 0.583 | 0.00622 | -0.038 | 93.748
3.5 | 0.644 | 0.00676 | -0.04 | 95.362
4 | 0.705 | 0.00718 | -0.041 | 98.247
4.5 | 0.765 | 0.00757 | -0.042 | 101.108
5 | 0.825 | 0.00796 | -0.044 | 103.629
5.5 | 0.883 | 0.00869 | -0.045 | 101.65
6 | 0.939 | 0.01056 | -0.046 | 88.894
6.5 | 0.993 | 0.01118 | -0.048 | 88.815
7 | 1.045 | 0.01164 | -0.049 | 89.789
7.5 | 1.095 | 0.01212 | -0.05 | 90.338
8 | 1.141 | 0.01268 | -0.051 | 90.014
8.5 | 1.184 | 0.01359 | -0.053 | 87.119
9 | 1.224 | 0.01434 | -0.054 | 85.3
9.5 | 1.259 | 0.01503 | -0.055 | 83.735
10 | 1.289 | 0.0158 | -0.056 | 81.572
10.5 | 1.311 | 0.01659 | -0.058 | 78.976
11 | 1.324 | 0.0175 | -0.059 | 75.627
11.5 | 1.329 | 0.01858 | -0.06 | 71.5
12 | 1.326 | 0.01955 | -0.061 | 67.828
12.5 | 1.314 | 0.02077 | -0.062 | 63.287
13 | 1.294 | 0.02208 | -0.064 | 58.612
13.5 | 1.265 | 0.02355 | -0.065 | 53.7
14 | 1.226 | 0.02545 | -0.066 | 48.162
14.5 | 1.178 | 0.02792 | -0.066 | 42.177
15 | 1.121 | 0.03109 | -0.067 | 36.053
15.5 | 0.967 | 0.07104 | -0.058 | 13.608
16 | 0.863 | 0.10767 | -0.048 | 8.015
16.5 | 0.791 | 0.12613 | -0.042 | 6.272

## 78. Re 5M Mach 0.25 (2)
BIGFOIL.COM POLAR EXPORT
NACA67-316 a=0.2
NACA67-316 a=0.2 |  |  |  | Cl Max: | 1.4305 | at alpha= | 20 | deg
XFOIL ncrit=9 |  |  |  | L/D Max: | 115.289 | at alpha= | 1.5 | deg
Re: | 5000000 |  |  | Cd Min: | 0.16819 | at alpha= | -20 | deg
Mach: | 0.25 |  |  | Cl=0 at alpha= | -2.8114 | deg
|  |  |  | @ Cl=0.1, Cd= | 0.0054192
|  |  |  | @ Cl=0.4, Cd= | 0.0035162
|  |  |  | @ Cl=0.6, Cd= | 0.0085942
alpha (deg) | Cl | Cd | Cm | Cl/Cd
-20 | -0.5401 | 0.16819 | -0.0562 | -3.2112
-19.5 | -1.1257 | 0.05878 | -0.1245 | -19.1511
-19 | -1.1696 | 0.04799 | -0.1287 | -24.3717
-18.5 | -1.1858 | 0.04156 | -0.1286 | -28.5322
-18 | -1.2003 | 0.03613 | -0.1263 | -33.2217
-17 | -1.1842 | 0.0297 | -0.1198 | -39.8721
-16.5 | -1.1814 | 0.02647 | -0.1151 | -44.6317
-16 | -1.1496 | 0.02508 | -0.1121 | -45.8373
-15.5 | -1.1366 | 0.02264 | -0.1071 | -50.2032
-15 | -1.1134 | 0.02078 | -0.1028 | -53.5804
-14.5 | -1.0815 | 0.0194 | -0.0992 | -55.7474
-14 | -1.0515 | 0.01782 | -0.0953 | -59.0067
-13.5 | -1.0156 | 0.01657 | -0.0919 | -61.2915
-13 | -0.9761 | 0.01551 | -0.089 | -62.9336
-12.5 | -0.9336 | 0.01468 | -0.0864 | -63.5967
-12 | -0.8893 | 0.01388 | -0.084 | -64.0706
-11.5 | -0.8434 | 0.01323 | -0.0819 | -63.7491
-11 | -0.798 | 0.01253 | -0.0797 | -63.6872
-10.5 | -0.7502 | 0.01192 | -0.0779 | -62.9362
-10 | -0.7009 | 0.01145 | -0.0764 | -61.214
-9.5 | -0.6543 | 0.01075 | -0.0745 | -60.8651
-9 | -0.6068 | 0.01018 | -0.0727 | -59.6071
-8.5 | -0.5577 | 0.00973 | -0.0713 | -57.3176
-8 | -0.5081 | 0.00932 | -0.0699 | -54.5172
-7.5 | -0.4584 | 0.00897 | -0.0686 | -51.1037
-7 | -0.4093 | 0.00861 | -0.0672 | -47.5377
-6.5 | -0.3605 | 0.00824 | -0.0657 | -43.75
-6 | -0.3111 | 0.00794 | -0.0644 | -39.1814
-5.5 | -0.2624 | 0.00765 | -0.063 | -34.3007
-5 | -0.2125 | 0.00738 | -0.0618 | -28.794
-4.5 | -0.1634 | 0.00709 | -0.0604 | -23.0465
-4 | -0.1142 | 0.00681 | -0.0591 | -16.7695
-3.5 | -0.0648 | 0.00657 | -0.0578 | -9.863
-3 | -0.0169 | 0.00634 | -0.0562 | -2.6656
-2.5 | 0.0279 | 0.00612 | -0.0539 | 4.5588
-2 | 0.0669 | 0.00585 | -0.0504 | 11.4359
-1 | 0.1422 | 0.00487 | -0.043 | 29.1992
-0.5 | 0.1423 | 0.00308 | -0.0318 | 46.2013
0 | 0.2029 | 0.00307 | -0.0328 | 66.0912
0.5 | 0.2629 | 0.00309 | -0.0337 | 85.0809
1 | 0.3225 | 0.00315 | -0.0345 | 102.381
1.5 | 0.3793 | 0.00329 | -0.0347 | 115.2888
2 | 0.4214 | 0.00375 | -0.0318 | 112.3733
2.5 | 0.4497 | 0.00435 | -0.0261 | 103.3793
3 | 0.4663 | 0.00479 | -0.0178 | 97.3486
3.5 | 0.466 | 0.00575 | -0.0064 | 81.0435
4 | 0.4925 | 0.00638 | -0.0008 | 77.1944
4.5 | 0.5228 | 0.00701 | 0.004 | 74.5792
5 | 0.5575 | 0.0076 | 0.0077 | 73.3553
5.5 | 0.5895 | 0.00831 | 0.0119 | 70.9386
6 | 0.6198 | 0.00913 | 0.0163 | 67.8861
6.5 | 0.6546 | 0.00988 | 0.0197 | 66.2551
7 | 0.6881 | 0.01073 | 0.0233 | 64.1286
7.5 | 0.7271 | 0.01142 | 0.0259 | 63.669
8.5 | 0.8094 | 0.01268 | 0.0302 | 63.8328
9 | 0.8522 | 0.01326 | 0.0321 | 64.2685
9.5 | 0.8935 | 0.01392 | 0.0342 | 64.1882
10 | 0.9342 | 0.01464 | 0.0363 | 63.8115
10.5 | 0.9754 | 0.01539 | 0.0382 | 63.3788
11.5 | 1.0488 | 0.01727 | 0.0433 | 60.7296
12 | 1.0824 | 0.01839 | 0.0462 | 58.8581
13 | 1.1495 | 0.02079 | 0.0516 | 55.291
13.5 | 1.1822 | 0.02212 | 0.0542 | 53.4448
14 | 1.2117 | 0.02364 | 0.0571 | 51.2563
14.5 | 1.2347 | 0.02562 | 0.0605 | 48.1928
15 | 1.2643 | 0.02731 | 0.0629 | 46.2944
15.5 | 1.2872 | 0.02946 | 0.0658 | 43.6931
16 | 1.3119 | 0.03164 | 0.0682 | 41.4633
16.5 | 1.33 | 0.03434 | 0.0709 | 38.7303
17 | 1.3448 | 0.03742 | 0.0734 | 35.938
17.5 | 1.3578 | 0.04082 | 0.0756 | 33.2631
18 | 1.3617 | 0.04502 | 0.0778 | 30.2466
18.5 | 1.3881 | 0.05012 | 0.0743 | 27.6955
19 | 1.4084 | 0.05655 | 0.0696 | 24.9054
19.5 | 1.4244 | 0.06364 | 0.0645 | 22.3821
20 | 1.4305 | 0.07171 | 0.0592 | 19.9484

## 79. Re 5M Mach 0.50 (1)
BIGFOIL.COM POLAR EXPORT
NACA67-316 a=0.2
NACA67-316 a=0.2 |  |  |  | Cl Max: | 1.213 | at alpha= | 20 | deg
JavaFoil+Calcfoil stall+Eppler ext transition |  |  |  | L/D Max: | 97.989 | at alpha= | 5 | deg
Re: | 5000000 |  |  | Cd Min: | 0.00301 | at alpha= | -1.5 | deg
Mach: | 0.5 |  |  | Cl=0 at alpha= | -1.6408 | deg
|  |  |  | @ Cl=0.1, Cd= | 0.0033862
|  |  |  | @ Cl=0.4, Cd= | 0.0052789
|  |  |  | @ Cl=0.6, Cd= | 0.006683
alpha (deg) | Cl | Cd | Cm | Cl/Cd
-20 | -1.025 | 0.15991 | 0.012 | -6.409
-19.5 | -0.996 | 0.15374 | 0.012 | -6.482
-19 | -0.969 | 0.1503 | 0.011 | -6.45
-18.5 | -0.942 | 0.14529 | 0.01 | -6.484
-18 | -0.917 | 0.14181 | 0.01 | -6.463
-17.5 | -0.888 | 0.13595 | 0.009 | -6.533
-17 | -0.859 | 0.13166 | 0.008 | -6.521
-16.5 | -0.831 | 0.12666 | 0.007 | -6.559
-16 | -0.803 | 0.12151 | 0.006 | -6.612
-15.5 | -0.776 | 0.11856 | 0.006 | -6.546
-15 | -0.749 | 0.11815 | 0.005 | -6.341
-14.5 | -0.721 | 0.1085 | 0.004 | -6.644
-14 | -0.692 | 0.10415 | 0.003 | -6.644
-13.5 | -0.664 | 0.10007 | 0.003 | -6.64
-13 | -0.637 | 0.09679 | 0.002 | -6.58
-12.5 | -0.609 | 0.09359 | 0.001 | -6.51
-12 | -0.582 | 0.09513 | 0.001 | -6.115
-11.5 | -0.553 | 0.08853 | 0 | -6.246
-11 | -0.525 | 0.07699 | -0.001 | -6.823
-10.5 | -0.498 | 0.06972 | -0.001 | -7.138
-10 | -0.47 | 0.06455 | -0.002 | -7.281
-9.5 | -0.441 | 0.07116 | -0.003 | -6.197
-9 | -0.414 | 0.06162 | -0.004 | -6.717
-8.5 | -0.386 | 0.05497 | -0.004 | -7.031
-8 | -0.368 | 0.04173 | -0.007 | -8.828
-7.5 | -0.642 | 0.01183 | -0.011 | -54.232
-7 | -0.64 | 0.01096 | -0.013 | -58.389
-6.5 | -0.609 | 0.01041 | -0.014 | -58.544
-6 | -0.565 | 0.00986 | -0.016 | -57.237
-5.5 | -0.512 | 0.00939 | -0.017 | -54.491
-5 | -0.453 | 0.00871 | -0.019 | -52.007
-4.5 | -0.391 | 0.00814 | -0.02 | -48.035
-4 | -0.326 | 0.00775 | -0.022 | -42.05
-3.5 | -0.259 | 0.00777 | -0.023 | -33.293
-3 | -0.19 | 0.00748 | -0.025 | -25.44
-2.5 | -0.121 | 0.00723 | -0.026 | -16.757
-2 | -0.051 | 0.00701 | -0.028 | -7.286
-1.5 | 0.02 | 0.00301 | -0.029 | 6.473
-1 | 0.091 | 0.00335 | -0.031 | 27.085
-0.5 | 0.163 | 0.00364 | -0.032 | 44.602
0 | 0.232 | 0.00397 | -0.034 | 58.342
0.5 | 0.302 | 0.00443 | -0.035 | 68.213
1 | 0.371 | 0.00508 | -0.037 | 73.088
1.5 | 0.441 | 0.00556 | -0.038 | 79.254
2 | 0.51 | 0.00606 | -0.04 | 84.111
2.5 | 0.579 | 0.00647 | -0.041 | 89.581
3 | 0.648 | 0.00717 | -0.043 | 90.458
3.5 | 0.716 | 0.00775 | -0.044 | 92.344
4 | 0.783 | 0.00827 | -0.046 | 94.651
4.5 | 0.849 | 0.00873 | -0.047 | 97.253
5 | 0.913 | 0.00932 | -0.049 | 97.989
5.5 | 0.975 | 0.01185 | -0.05 | 82.257
6 | 1.032 | 0.01265 | -0.051 | 81.583
6.5 | 1.084 | 0.01334 | -0.053 | 81.287
7 | 1.129 | 0.01406 | -0.054 | 80.278
7.5 | 1.162 | 0.01546 | -0.056 | 75.177
8 | 1.179 | 0.01653 | -0.057 | 71.298
8.5 | 1.165 | 0.01785 | -0.059 | 65.297
9 | 1.078 | 0.01956 | -0.06 | 55.09
9.5 | 0.748 | 0.02161 | -0.061 | 34.628
10 | 0.65 | 0.07106 | -0.033 | 9.149
10.5 | 0.677 | 0.07271 | -0.033 | 9.316
11 | 0.703 | 0.08273 | -0.032 | 8.498
11.5 | 0.734 | 0.07695 | -0.037 | 9.541
12 | 0.759 | 0.08568 | -0.036 | 8.863
12.5 | 0.786 | 0.0951 | -0.036 | 8.268
13 | 0.814 | 0.09913 | -0.037 | 8.207
13.5 | 0.84 | 0.1027 | -0.038 | 8.184
14 | 0.868 | 0.1071 | -0.039 | 8.104
14.5 | 0.899 | 0.1125 | -0.044 | 7.995
15 | 0.923 | 0.11438 | -0.042 | 8.072
15.5 | 0.95 | 0.12056 | -0.043 | 7.883
16 | 0.981 | 0.12336 | -0.047 | 7.952
16.5 | 1.016 | 0.12932 | -0.052 | 7.853
17 | 1.034 | 0.13109 | -0.048 | 7.885
17.5 | 1.063 | 0.13729 | -0.05 | 7.743
18 | 1.105 | 0.13372 | -0.058 | 8.266
18.5 | 1.124 | 0.15143 | -0.056 | 7.42
19 | 1.144 | 0.14996 | -0.054 | 7.629
19.5 | 1.176 | 0.15573 | -0.057 | 7.55
20 | 1.213 | 0.15652 | -0.062 | 7.748

## 80. Re 5M Mach 0.50 (2)
BIGFOIL.COM POLAR EXPORT
NACA67-316 a=0.2
NACA67-316 a=0.2 |  |  |  | Cl Max: | 1.1097 | at alpha= | 12.5 | deg
XFOIL ncrit=9 |  |  |  | L/D Max: | 115.263 | at alpha= | 1.5 | deg
Re: | 5000000 |  |  | Cd Min: | 0.13502 | at alpha= | 17.5 | deg
Mach: | 0.5 |  |  | Cl=0 at alpha= | -3.5481 | deg
|  |  |  | @ Cl=0.1, Cd= | 0.0068363
|  |  |  | @ Cl=0.4, Cd= | 0.0035428
|  |  |  | @ Cl=0.6, Cd= | 0.011114
alpha (deg) | Cl | Cd | Cm | Cl/Cd
-14.5 | -0.3033 | 0.12173 | -0.1031 | -2.4916
-14 | -0.3156 | 0.10987 | -0.1093 | -2.8725
-13.5 | -0.3167 | 0.10061 | -0.1145 | -3.1478
-13 | -0.3236 | 0.0909 | -0.12 | -3.56
-12.5 | -0.3413 | 0.08003 | -0.1262 | -4.2647
-12 | -0.3817 | 0.06564 | -0.1355 | -5.8151
-11.5 | -0.4163 | 0.0521 | -0.1452 | -7.9904
-11 | -0.4596 | 0.04308 | -0.1456 | -10.6685
-10.5 | -0.5041 | 0.03574 | -0.1408 | -14.1046
-10 | -0.5604 | 0.02835 | -0.1314 | -19.7672
-9.5 | -0.6133 | 0.02124 | -0.1192 | -28.8748
-9 | -0.6117 | 0.01574 | -0.1108 | -38.8628
-8.5 | -0.5606 | 0.01306 | -0.1069 | -42.925
-8 | -0.5047 | 0.01168 | -0.1033 | -43.2106
-7.5 | -0.4479 | 0.01082 | -0.0999 | -41.3956
-7 | -0.3911 | 0.01014 | -0.0968 | -38.57
-6.5 | -0.3336 | 0.00964 | -0.0941 | -34.6058
-6 | -0.2775 | 0.00913 | -0.0915 | -30.3943
-5.5 | -0.2208 | 0.0087 | -0.0892 | -25.3793
-5 | -0.1638 | 0.00832 | -0.0872 | -19.6875
-4.5 | -0.1068 | 0.00797 | -0.0854 | -13.4003
-4 | -0.0507 | 0.00764 | -0.0835 | -6.6361
-3.5 | 0.0054 | 0.00732 | -0.0818 | 0.7377
-3 | 0.0609 | 0.00703 | -0.0801 | 8.6629
-2.5 | 0.1154 | 0.00676 | -0.0782 | 17.071
-2 | 0.1641 | 0.00634 | -0.0753 | 25.8833
-1 | 0.2183 | 0.00514 | -0.0607 | 42.4708
-0.5 | 0.1642 | 0.00324 | -0.0363 | 50.679
0 | 0.2303 | 0.00324 | -0.0367 | 71.0802
0.5 | 0.2983 | 0.00326 | -0.0376 | 91.5031
1 | 0.3634 | 0.00339 | -0.0378 | 107.1976
1.5 | 0.4161 | 0.00361 | -0.0354 | 115.2632
2 | 0.4427 | 0.00402 | -0.0274 | 110.1244
2.5 | 0.4298 | 0.00487 | -0.0114 | 88.2546
3 | 0.4403 | 0.0058 | -0.0009 | 75.9138
3.5 | 0.4599 | 0.00672 | 0.0074 | 68.4375
4 | 0.4806 | 0.00773 | 0.0153 | 62.1734
4.5 | 0.5097 | 0.00863 | 0.0214 | 59.0614
5 | 0.5454 | 0.00943 | 0.0264 | 57.8367
5.5 | 0.581 | 0.01031 | 0.0313 | 56.3531
6 | 0.6089 | 0.01149 | 0.0373 | 52.9939
6.5 | 0.6461 | 0.0125 | 0.0417 | 51.688
7 | 0.6804 | 0.01369 | 0.0466 | 49.7005
7.5 | 0.7272 | 0.01455 | 0.0496 | 49.9794
8 | 0.7736 | 0.01547 | 0.0528 | 50.0065
8.5 | 0.8213 | 0.01641 | 0.0559 | 50.0488
9.5 | 0.9145 | 0.01854 | 0.0626 | 49.3258
10 | 0.9571 | 0.01987 | 0.0666 | 48.1681
10.5 | 0.9986 | 0.02136 | 0.0708 | 46.7509
11 | 1.0374 | 0.02309 | 0.0752 | 44.9285
11.5 | 1.0726 | 0.02518 | 0.0799 | 42.5973
12 | 1.0984 | 0.02789 | 0.0853 | 39.3833
12.5 | 1.1097 | 0.03163 | 0.0911 | 35.0838
13 | 1.103 | 0.03686 | 0.0965 | 29.924
13.5 | 1.0818 | 0.04367 | 0.1004 | 24.7722
14 | 1.05 | 0.05204 | 0.1021 | 20.1768
14.5 | 1.0142 | 0.06192 | 0.1007 | 16.3792
15 | 0.9796 | 0.07292 | 0.0967 | 13.4339
15.5 | 0.9477 | 0.08466 | 0.0908 | 11.1942
16 | 0.9204 | 0.09676 | 0.0838 | 9.5122
16.5 | 0.8952 | 0.10932 | 0.076 | 8.1888
17 | 0.8711 | 0.12217 | 0.0677 | 7.1302
17.5 | 0.8484 | 0.13502 | 0.0596 | 6.2835

## 81. Re 6M Mach 0.00 (1)
BIGFOIL.COM POLAR EXPORT
NACA67-316 a=0.2
NACA67-316 a=0.2 |  |  |  | Cl Max: | 1.395 | at alpha= | 13.5 | deg
JavaFoil+Calcfoil stall+Eppler ext transition |  |  |  | L/D Max: | 106.337 | at alpha= | 5 | deg
Re: | 6000000 |  |  | Cd Min: | 0.0031 | at alpha= | -1 | deg
Mach: | 0 |  |  | Cl=0 at alpha= | -1.6371 | deg
|  |  |  | @ Cl=0.1, Cd= | 0.0033168
|  |  |  | @ Cl=0.4, Cd= | 0.0052008
|  |  |  | @ Cl=0.6, Cd= | 0.006359
alpha (deg) | Cl | Cd | Cm | Cl/Cd
-19 | -0.794 | 0.14689 | 0.009 | -5.408
-18.5 | -0.816 | 0.13908 | 0.009 | -5.87
-18 | -0.839 | 0.12903 | 0.008 | -6.503
-17.5 | -0.858 | 0.12228 | 0.008 | -7.018
-17 | -0.879 | 0.11224 | 0.007 | -7.829
-16.5 | -0.898 | 0.10224 | 0.007 | -8.787
-16 | -0.911 | 0.09439 | 0.007 | -9.653
-15.5 | -0.921 | 0.08762 | 0.006 | -10.51
-15 | -0.935 | 0.07627 | 0.006 | -12.258
-14.5 | -1.064 | 0.02183 | 0.006 | -48.74
-14 | -1.074 | 0.01759 | 0.005 | -61.026
-13.5 | -1.068 | 0.01616 | 0.004 | -66.096
-13 | -1.06 | 0.01461 | 0.003 | -72.573
-12.5 | -1.045 | 0.01371 | 0.002 | -76.196
-12 | -1.025 | 0.01303 | 0.001 | -78.607
-11.5 | -1 | 0.01248 | 0 | -80.138
-11 | -0.972 | 0.01192 | -0.001 | -81.581
-10.5 | -0.939 | 0.01139 | -0.003 | -82.372
-10 | -0.901 | 0.01094 | -0.004 | -82.392
-9.5 | -0.862 | 0.01038 | -0.005 | -82.963
-9 | -0.819 | 0.01001 | -0.006 | -81.785
-8.5 | -0.774 | 0.0096 | -0.007 | -80.621
-8 | -0.726 | 0.00926 | -0.009 | -78.445
-7.5 | -0.677 | 0.00894 | -0.01 | -75.641
-7 | -0.625 | 0.00862 | -0.011 | -72.496
-6.5 | -0.572 | 0.00832 | -0.012 | -68.742
-6 | -0.517 | 0.00805 | -0.014 | -64.269
-5.5 | -0.461 | 0.0078 | -0.015 | -59.149
-5 | -0.404 | 0.00751 | -0.016 | -53.822
-4.5 | -0.346 | 0.00726 | -0.018 | -47.636
-4 | -0.287 | 0.00702 | -0.019 | -40.823
-3.5 | -0.227 | 0.00682 | -0.02 | -33.298
-3 | -0.167 | 0.00663 | -0.022 | -25.136
-2.5 | -0.106 | 0.0065 | -0.023 | -16.269
-2 | -0.045 | 0.00641 | -0.024 | -6.956
-1.5 | 0.017 | 0.00335 | -0.026 | 5.063
-1 | 0.079 | 0.0031 | -0.027 | 25.42
-0.5 | 0.141 | 0.00374 | -0.028 | 37.68
0 | 0.202 | 0.00405 | -0.029 | 49.898
0.5 | 0.263 | 0.00443 | -0.031 | 59.342
1 | 0.323 | 0.0047 | -0.032 | 68.777
1.5 | 0.384 | 0.00513 | -0.033 | 74.888
2 | 0.445 | 0.0054 | -0.035 | 82.436
2.5 | 0.505 | 0.00566 | -0.036 | 89.303
3 | 0.566 | 0.00614 | -0.037 | 92.162
3.5 | 0.625 | 0.00652 | -0.038 | 95.884
4 | 0.684 | 0.00687 | -0.04 | 99.529
4.5 | 0.743 | 0.00719 | -0.041 | 103.395
5 | 0.801 | 0.00753 | -0.042 | 106.337
5.5 | 0.858 | 0.00854 | -0.044 | 100.515
6 | 0.913 | 0.0098 | -0.045 | 93.163
6.5 | 0.966 | 0.01036 | -0.046 | 93.289
7 | 1.019 | 0.01077 | -0.047 | 94.546
7.5 | 1.069 | 0.01117 | -0.049 | 95.646
8 | 1.117 | 0.01165 | -0.05 | 95.833
8.5 | 1.163 | 0.01209 | -0.051 | 96.163
9 | 1.205 | 0.013 | -0.052 | 92.691
9.5 | 1.245 | 0.01358 | -0.054 | 91.647
10 | 1.282 | 0.0142 | -0.055 | 90.272
10.5 | 1.313 | 0.01482 | -0.056 | 88.617
11 | 1.339 | 0.01557 | -0.057 | 85.947
11.5 | 1.36 | 0.0163 | -0.058 | 83.426
12 | 1.376 | 0.01704 | -0.06 | 80.745
12.5 | 1.387 | 0.01789 | -0.061 | 77.534
13 | 1.394 | 0.01889 | -0.062 | 73.797
13.5 | 1.395 | 0.01992 | -0.063 | 70.05
14 | 1.392 | 0.02104 | -0.064 | 66.168
14.5 | 1.384 | 0.02211 | -0.065 | 62.619
15 | 1.372 | 0.02366 | -0.066 | 57.97
15.5 | 1.355 | 0.02523 | -0.067 | 53.682
16 | 1.334 | 0.02683 | -0.068 | 49.724
16.5 | 1.311 | 0.02859 | -0.069 | 45.845
17 | 1.284 | 0.03079 | -0.07 | 41.681
17.5 | 1.247 | 0.03419 | -0.07 | 36.463
18 | 1.208 | 0.03763 | -0.071 | 32.092
18.5 | 1.127 | 0.057 | -0.068 | 19.772

## 82. Re 6M Mach 0.00 (2)
BIGFOIL.COM POLAR EXPORT
NACA67-316 a=0.2
NACA67-316 a=0.2 |  |  |  | Cl Max: | 1.5522 | at alpha= | 20 | deg
XFOIL ncrit=9 |  |  |  | L/D Max: | 110.954 | at alpha= | 1.5 | deg
Re: | 6000000 |  |  | Cd Min: | 0.04622 | at alpha= | 20 | deg
Mach: | 0 |  |  | Cl=0 at alpha= | -2.4937 | deg
|  |  |  | @ Cl=0.1, Cd= | 0.004998
|  |  |  | @ Cl=0.4, Cd= | 0.0039033
|  |  |  | @ Cl=0.6, Cd= | 0.0079054
alpha (deg) | Cl | Cd | Cm | Cl/Cd
-20 | -1.4249 | 0.02691 | -0.0998 | -52.9506
-19.5 | -1.4051 | 0.02517 | -0.0973 | -55.8244
-19 | -1.3822 | 0.02361 | -0.0949 | -58.543
-18.5 | -1.357 | 0.02223 | -0.0926 | -61.0436
-18 | -1.3297 | 0.021 | -0.0902 | -63.319
-17.5 | -1.2995 | 0.01993 | -0.088 | -65.2032
-17 | -1.2666 | 0.019 | -0.0861 | -66.6632
-16.5 | -1.2357 | 0.01799 | -0.0837 | -68.6882
-16 | -1.1994 | 0.01726 | -0.0819 | -69.4902
-15.5 | -1.1623 | 0.01655 | -0.0802 | -70.2296
-15 | -1.1257 | 0.01572 | -0.0783 | -71.6094
-14.5 | -1.0877 | 0.015 | -0.0765 | -72.5133
-14 | -1.0509 | 0.01413 | -0.0744 | -74.3737
-13.5 | -1.0102 | 0.01349 | -0.0729 | -74.8851
-13 | -0.9693 | 0.01289 | -0.0713 | -75.1978
-12.5 | -0.9267 | 0.01238 | -0.0699 | -74.8546
-12 | -0.8828 | 0.0119 | -0.0687 | -74.1849
-11.5 | -0.8383 | 0.01144 | -0.0676 | -73.278
-11 | -0.794 | 0.01095 | -0.0663 | -72.5114
-10.5 | -0.748 | 0.01053 | -0.0653 | -71.0351
-10 | -0.7015 | 0.01016 | -0.0643 | -69.0453
-9.5 | -0.6564 | 0.00968 | -0.0631 | -67.8099
-9 | -0.6112 | 0.00923 | -0.0618 | -66.2189
-8.5 | -0.5643 | 0.00887 | -0.0608 | -63.6189
-8 | -0.5174 | 0.00855 | -0.0597 | -60.5146
-7.5 | -0.4702 | 0.00826 | -0.0587 | -56.9249
-7 | -0.4226 | 0.00798 | -0.0577 | -52.9574
-6.5 | -0.3765 | 0.00767 | -0.0564 | -49.0874
-6 | -0.3289 | 0.0074 | -0.0554 | -44.4459
-5.5 | -0.2818 | 0.0071 | -0.0542 | -39.6901
-5 | -0.2343 | 0.00684 | -0.053 | -34.2544
-4.5 | -0.1874 | 0.00659 | -0.0517 | -28.437
-4 | -0.1412 | 0.00636 | -0.0502 | -22.2013
-3.5 | -0.096 | 0.00622 | -0.0484 | -15.4341
-3 | -0.0506 | 0.00606 | -0.0467 | -8.3498
-2.5 | -0.0006 | 0.00587 | -0.046 | -0.10221
-2 | 0.0474 | 0.00559 | -0.0449 | 8.4794
-1.5 | 0.0934 | 0.00529 | -0.0433 | 17.656
-0.5 | 0.1429 | 0.0031 | -0.0319 | 46.0968
0 | 0.1947 | 0.00287 | -0.0315 | 67.8397
0.5 | 0.2531 | 0.00288 | -0.0325 | 87.8819
1 | 0.3101 | 0.003 | -0.0332 | 103.3667
1.5 | 0.3606 | 0.00325 | -0.0326 | 110.9538
2 | 0.3972 | 0.00387 | -0.0291 | 102.6357
2.5 | 0.4351 | 0.00432 | -0.0259 | 100.7176
3 | 0.4553 | 0.00484 | -0.0189 | 94.0702
3.5 | 0.4681 | 0.00549 | -0.0104 | 85.2641
4 | 0.4928 | 0.00612 | -0.0047 | 80.5229
4.5 | 0.5269 | 0.00662 | -0.0011 | 79.5921
5 | 0.5608 | 0.00715 | 0.0025 | 78.4336
5.5 | 0.593 | 0.00777 | 0.0062 | 76.3192
6 | 0.6266 | 0.00842 | 0.0096 | 74.4181
6.5 | 0.6603 | 0.00909 | 0.0129 | 72.6403
7 | 0.6954 | 0.00979 | 0.0158 | 71.0317
7.5 | 0.7341 | 0.01036 | 0.018 | 70.8591
8 | 0.7748 | 0.01091 | 0.0198 | 71.0174
8.5 | 0.8163 | 0.01142 | 0.0214 | 71.4799
9 | 0.8575 | 0.01193 | 0.023 | 71.8776
9.5 | 0.8986 | 0.01244 | 0.0245 | 72.2347
10 | 0.9375 | 0.01304 | 0.0263 | 71.8942
10.5 | 0.9775 | 0.01361 | 0.0279 | 71.8222
11 | 1.0158 | 0.0143 | 0.0296 | 71.035
11.5 | 1.0512 | 0.01511 | 0.0317 | 69.5698
12 | 1.0858 | 0.01594 | 0.0338 | 68.1179
12.5 | 1.1188 | 0.01687 | 0.0361 | 66.3189
13 | 1.1532 | 0.01778 | 0.038 | 64.8594
13.5 | 1.1859 | 0.01874 | 0.0401 | 63.2818
14 | 1.2186 | 0.01978 | 0.042 | 61.6077
14.5 | 1.2449 | 0.02113 | 0.0448 | 58.9162
15 | 1.2762 | 0.02229 | 0.0466 | 57.2544
15.5 | 1.3034 | 0.02367 | 0.0488 | 55.0655
16 | 1.3319 | 0.02505 | 0.0506 | 53.1697
16.5 | 1.3565 | 0.02668 | 0.0528 | 50.8433
17 | 1.3795 | 0.02847 | 0.0549 | 48.4545
17.5 | 1.4006 | 0.0304 | 0.057 | 46.0724
18 | 1.4146 | 0.03288 | 0.0596 | 43.0231
18.5 | 1.4347 | 0.03545 | 0.0605 | 40.4711
19 | 1.4785 | 0.03864 | 0.0557 | 38.2635
19.5 | 1.5181 | 0.04222 | 0.051 | 35.9569
20 | 1.5522 | 0.04622 | 0.0467 | 33.5829

## 83. Re 6M Mach 0.10 (1)
BIGFOIL.COM POLAR EXPORT
NACA67-316 a=0.2
NACA67-316 a=0.2 |  |  |  | Cl Max: | 1.384 | at alpha= | 13 | deg
JavaFoil+Calcfoil stall+Eppler ext transition |  |  |  | L/D Max: | 106.06 | at alpha= | 5 | deg
Re: | 6000000 |  |  | Cd Min: | 0.00309 | at alpha= | -1 | deg
Mach: | 0.1 |  |  | Cl=0 at alpha= | -1.6371 | deg
|  |  |  | @ Cl=0.1, Cd= | 0.0033067
|  |  |  | @ Cl=0.4, Cd= | 0.005212
|  |  |  | @ Cl=0.6, Cd= | 0.006372
alpha (deg) | Cl | Cd | Cm | Cl/Cd
-18.5 | -0.772 | 0.14363 | 0.008 | -5.372
-18 | -0.796 | 0.13535 | 0.008 | -5.883
-17.5 | -0.82 | 0.12596 | 0.008 | -6.512
-17 | -0.844 | 0.11614 | 0.007 | -7.267
-16.5 | -0.864 | 0.10885 | 0.007 | -7.938
-16 | -0.882 | 0.09855 | 0.006 | -8.945
-15.5 | -0.894 | 0.09222 | 0.006 | -9.691
-15 | -0.906 | 0.08422 | 0.005 | -10.751
-14.5 | -0.92 | 0.07244 | 0.005 | -12.699
-14 | -1.039 | 0.02192 | 0.005 | -47.406
-13.5 | -1.051 | 0.01723 | 0.004 | -60.975
-13 | -1.049 | 0.01497 | 0.003 | -70.063
-12.5 | -1.036 | 0.01395 | 0.002 | -74.295
-12 | -1.019 | 0.01324 | 0.001 | -76.953
-11.5 | -0.996 | 0.01265 | 0 | -78.742
-11 | -0.97 | 0.01208 | -0.001 | -80.331
-10.5 | -0.937 | 0.01152 | -0.003 | -81.338
-10 | -0.901 | 0.01104 | -0.004 | -81.6
-9.5 | -0.862 | 0.01048 | -0.005 | -82.299
-9 | -0.82 | 0.01008 | -0.006 | -81.383
-8.5 | -0.775 | 0.00969 | -0.007 | -79.982
-8 | -0.728 | 0.00931 | -0.009 | -78.24
-7.5 | -0.679 | 0.00901 | -0.01 | -75.347
-7 | -0.627 | 0.00866 | -0.011 | -72.442
-6.5 | -0.574 | 0.00837 | -0.013 | -68.57
-6 | -0.519 | 0.0081 | -0.014 | -64.151
-5.5 | -0.463 | 0.00781 | -0.015 | -59.296
-5 | -0.406 | 0.00754 | -0.016 | -53.777
-4.5 | -0.347 | 0.00727 | -0.018 | -47.806
-4 | -0.288 | 0.00707 | -0.019 | -40.764
-3.5 | -0.228 | 0.00685 | -0.02 | -33.304
-3 | -0.167 | 0.00668 | -0.022 | -25.037
-2.5 | -0.106 | 0.0065 | -0.023 | -16.349
-2 | -0.045 | 0.00641 | -0.024 | -6.989
-1.5 | 0.017 | 0.00316 | -0.026 | 5.397
-1 | 0.079 | 0.00309 | -0.027 | 25.637
-0.5 | 0.142 | 0.00374 | -0.028 | 37.923
0 | 0.203 | 0.00406 | -0.03 | 50.013
0.5 | 0.264 | 0.00444 | -0.031 | 59.574
1 | 0.325 | 0.00471 | -0.032 | 69.027
1.5 | 0.386 | 0.00515 | -0.033 | 74.879
2 | 0.447 | 0.00542 | -0.035 | 82.426
2.5 | 0.508 | 0.00571 | -0.036 | 88.868
3 | 0.568 | 0.00618 | -0.037 | 92.011
3.5 | 0.628 | 0.00654 | -0.039 | 96.002
4 | 0.688 | 0.00692 | -0.04 | 99.338
4.5 | 0.747 | 0.0072 | -0.041 | 103.614
5 | 0.805 | 0.00759 | -0.043 | 106.06
5.5 | 0.862 | 0.0086 | -0.044 | 100.219
6 | 0.917 | 0.00986 | -0.045 | 93.045
6.5 | 0.971 | 0.01042 | -0.046 | 93.196
7 | 1.023 | 0.01085 | -0.048 | 94.312
7.5 | 1.073 | 0.01124 | -0.049 | 95.43
8 | 1.121 | 0.01173 | -0.05 | 95.533
8.5 | 1.166 | 0.01221 | -0.051 | 95.553
9 | 1.208 | 0.01313 | -0.053 | 92.037
9.5 | 1.248 | 0.01373 | -0.054 | 90.861
10 | 1.284 | 0.01436 | -0.055 | 89.411
10.5 | 1.314 | 0.01505 | -0.056 | 87.316
11 | 1.338 | 0.01571 | -0.057 | 85.183
11.5 | 1.357 | 0.01652 | -0.059 | 82.155
12 | 1.372 | 0.01729 | -0.06 | 79.308
12.5 | 1.38 | 0.01816 | -0.061 | 75.998
13 | 1.384 | 0.01915 | -0.062 | 72.284
13.5 | 1.382 | 0.02022 | -0.063 | 68.343
14 | 1.375 | 0.02149 | -0.064 | 63.996
14.5 | 1.363 | 0.02264 | -0.065 | 60.219
15 | 1.346 | 0.02425 | -0.066 | 55.499
15.5 | 1.324 | 0.026 | -0.067 | 50.941
16 | 1.299 | 0.02774 | -0.068 | 46.836
16.5 | 1.27 | 0.02979 | -0.069 | 42.65
17 | 1.238 | 0.03214 | -0.07 | 38.528
17.5 | 1.194 | 0.03655 | -0.07 | 32.671
18 | 1.121 | 0.05034 | -0.068 | 22.274

## 84. Re 6M Mach 0.10 (2)
BIGFOIL.COM POLAR EXPORT
NACA67-316 a=0.2
NACA67-316 a=0.2 |  |  |  | Cl Max: | 1.5438 | at alpha= | 20 | deg
XFOIL ncrit=9 |  |  |  | L/D Max: | 111.196 | at alpha= | 1.5 | deg
Re: | 6000000 |  |  | Cd Min: | 0.04871 | at alpha= | 20 | deg
Mach: | 0.1 |  |  | Cl=0 at alpha= | -2.5183 | deg
|  |  |  | @ Cl=0.1, Cd= | 0.0052502
|  |  |  | @ Cl=0.4, Cd= | 0.0038921
|  |  |  | @ Cl=0.6, Cd= | 0.0079923
alpha (deg) | Cl | Cd | Cm | Cl/Cd
-20 | -1.4141 | 0.02898 | -0.1057 | -48.7957
-19.5 | -1.3996 | 0.02675 | -0.1028 | -52.3215
-19 | -1.3793 | 0.02492 | -0.1001 | -55.3491
-18.5 | -1.3574 | 0.02327 | -0.0973 | -58.3326
-18 | -1.3312 | 0.02191 | -0.0947 | -60.7576
-17.5 | -1.3011 | 0.02073 | -0.0924 | -62.7641
-17 | -1.2697 | 0.01969 | -0.09 | -64.4845
-16.5 | -1.2388 | 0.01858 | -0.0875 | -66.6738
-16 | -1.2034 | 0.01776 | -0.0854 | -67.759
-15.5 | -1.166 | 0.01699 | -0.0835 | -68.6286
-15 | -1.1304 | 0.01608 | -0.0812 | -70.2985
-14.5 | -1.0918 | 0.01532 | -0.0793 | -71.2663
-14 | -1.0545 | 0.01448 | -0.0771 | -72.8246
-13.5 | -1.0141 | 0.01376 | -0.0753 | -73.6991
-13 | -0.9727 | 0.01312 | -0.0736 | -74.1387
-12.5 | -0.9302 | 0.01257 | -0.072 | -74.0016
-12 | -0.8859 | 0.01206 | -0.0707 | -73.4577
-11.5 | -0.8407 | 0.01158 | -0.0695 | -72.5993
-11 | -0.7959 | 0.01108 | -0.0681 | -71.8321
-10.5 | -0.75 | 0.01064 | -0.0669 | -70.4887
-10 | -0.7029 | 0.01025 | -0.0659 | -68.5756
-9.5 | -0.6568 | 0.0098 | -0.0647 | -67.0204
-9 | -0.6116 | 0.00931 | -0.0633 | -65.6928
-8.5 | -0.5646 | 0.00894 | -0.0622 | -63.1544
-8 | -0.5171 | 0.0086 | -0.0611 | -60.1279
-7.5 | -0.4696 | 0.00831 | -0.06 | -56.5102
-7 | -0.4217 | 0.00804 | -0.059 | -52.4502
-6.5 | -0.375 | 0.00771 | -0.0577 | -48.6381
-6 | -0.3274 | 0.00743 | -0.0565 | -44.0646
-5.5 | -0.2796 | 0.00714 | -0.0554 | -39.1597
-5 | -0.2319 | 0.00688 | -0.0542 | -33.7064
-4.5 | -0.1846 | 0.00662 | -0.0529 | -27.8852
-4 | -0.1377 | 0.00638 | -0.0515 | -21.5831
-3.5 | -0.0918 | 0.00622 | -0.0498 | -14.7588
-3 | -0.0475 | 0.00607 | -0.0477 | -7.8254
-2.5 | 0.0018 | 0.00588 | -0.0468 | 0.30612
-2 | 0.0497 | 0.00561 | -0.0456 | 8.8592
-1.5 | 0.0955 | 0.0053 | -0.0439 | 18.0189
-1 | 0.1371 | 0.00484 | -0.0415 | 28.3264
-0.5 | 0.1438 | 0.0031 | -0.032 | 46.3871
0 | 0.1959 | 0.00287 | -0.0317 | 68.2578
0.5 | 0.2546 | 0.00289 | -0.0327 | 88.0969
1 | 0.3119 | 0.00301 | -0.0334 | 103.6213
1.5 | 0.3625 | 0.00326 | -0.0327 | 111.1963
2 | 0.399 | 0.00388 | -0.0292 | 102.8351
2.5 | 0.4361 | 0.00433 | -0.0257 | 100.7159
3 | 0.4551 | 0.00483 | -0.0183 | 94.2236
3.5 | 0.4671 | 0.00552 | -0.0096 | 84.6196
4 | 0.4919 | 0.00616 | -0.004 | 79.8539
4.5 | 0.5259 | 0.00668 | -0.0002 | 78.7275
5 | 0.5604 | 0.00721 | 0.0032 | 77.7254
5.5 | 0.5925 | 0.00784 | 0.0071 | 75.574
6 | 0.6255 | 0.00851 | 0.0107 | 73.5018
6.5 | 0.6602 | 0.00917 | 0.0138 | 71.9956
7 | 0.6946 | 0.0099 | 0.0169 | 70.1616
7.5 | 0.734 | 0.01047 | 0.0191 | 70.1051
8 | 0.7754 | 0.01101 | 0.0208 | 70.4269
8.5 | 0.816 | 0.01156 | 0.0227 | 70.5882
9 | 0.8584 | 0.01206 | 0.0241 | 71.1774
9.5 | 0.8994 | 0.0126 | 0.0258 | 71.381
10 | 0.9384 | 0.0132 | 0.0277 | 71.0909
10.5 | 0.979 | 0.01379 | 0.0292 | 70.9935
11 | 1.0163 | 0.01453 | 0.0312 | 69.9449
12 | 1.087 | 0.01621 | 0.0355 | 67.0574
12.5 | 1.12 | 0.01718 | 0.0379 | 65.1921
13 | 1.1553 | 0.01809 | 0.0398 | 63.864
13.5 | 1.1874 | 0.01912 | 0.0421 | 62.1025
14 | 1.2202 | 0.0202 | 0.0441 | 60.4059
14.5 | 1.2456 | 0.02165 | 0.047 | 57.5335
15 | 1.2774 | 0.02283 | 0.0488 | 55.9527
15.5 | 1.3051 | 0.02426 | 0.0511 | 53.7964
16 | 1.3315 | 0.02582 | 0.0533 | 51.5686
16.5 | 1.3565 | 0.02751 | 0.0554 | 49.3093
17 | 1.3793 | 0.02941 | 0.0576 | 46.899
17.5 | 1.3985 | 0.03158 | 0.0599 | 44.2844
18 | 1.4124 | 0.03417 | 0.0624 | 41.3345
18.5 | 1.4327 | 0.03684 | 0.0633 | 38.8898
19 | 1.4749 | 0.04031 | 0.0586 | 36.5889
19.5 | 1.5123 | 0.04425 | 0.054 | 34.1763
20 | 1.5438 | 0.04871 | 0.0497 | 31.6937

## 85. Re 6M Mach 0.25 (1)
BIGFOIL.COM POLAR EXPORT
NACA67-316 a=0.2
NACA67-316 a=0.2 |  |  |  | Cl Max: | 1.33 | at alpha= | 11.5 | deg
JavaFoil+Calcfoil stall+Eppler ext transition |  |  |  | L/D Max: | 105.023 | at alpha= | 5 | deg
Re: | 6000000 |  |  | Cd Min: | 0.00303 | at alpha= | -1.5 | deg
Mach: | 0.25 |  |  | Cl=0 at alpha= | -1.6406 | deg
|  |  |  | @ Cl=0.1, Cd= | 0.0036514
|  |  |  | @ Cl=0.4, Cd= | 0.0052891
|  |  |  | @ Cl=0.6, Cd= | 0.0064787
alpha (deg) | Cl | Cd | Cm | Cl/Cd
-17 | -0.546 | 0.13862 | 0.006 | -3.939
-16.5 | -0.601 | 0.13019 | 0.006 | -4.62
-16 | -0.648 | 0.12122 | 0.005 | -5.344
-15.5 | -0.689 | 0.11366 | 0.005 | -6.065
-15 | -0.726 | 0.10526 | 0.004 | -6.902
-14.5 | -0.758 | 0.09615 | 0.004 | -7.882
-14 | -0.78 | 0.08801 | 0.003 | -8.864
-13.5 | -0.796 | 0.08257 | 0.003 | -9.638
-13 | -0.811 | 0.07314 | 0.002 | -11.094
-12.5 | -0.828 | 0.06109 | 0.002 | -13.559
-12 | -0.961 | 0.01524 | 0.001 | -63.029
-11.5 | -0.958 | 0.01367 | 0 | -70.087
-11 | -0.944 | 0.01303 | -0.001 | -72.462
-10.5 | -0.922 | 0.01229 | -0.003 | -74.977
-10 | -0.893 | 0.01162 | -0.004 | -76.842
-9.5 | -0.86 | 0.01102 | -0.005 | -78.052
-9 | -0.822 | 0.01056 | -0.006 | -77.879
-8.5 | -0.781 | 0.01018 | -0.008 | -76.712
-8 | -0.736 | 0.00968 | -0.009 | -76.064
-7.5 | -0.689 | 0.00934 | -0.01 | -73.729
-7 | -0.638 | 0.00896 | -0.012 | -71.242
-6.5 | -0.585 | 0.00861 | -0.013 | -68.009
-6 | -0.53 | 0.00831 | -0.014 | -63.798
-5.5 | -0.474 | 0.00801 | -0.015 | -59.114
-5 | -0.415 | 0.00775 | -0.017 | -53.574
-4.5 | -0.356 | 0.00745 | -0.018 | -47.744
-4 | -0.295 | 0.00723 | -0.02 | -40.829
-3.5 | -0.234 | 0.00698 | -0.021 | -33.48
-3 | -0.172 | 0.00679 | -0.022 | -25.273
-2.5 | -0.109 | 0.00664 | -0.024 | -16.426
-2 | -0.046 | 0.00654 | -0.025 | -7.024
-1.5 | 0.018 | 0.00303 | -0.026 | 5.782
-1 | 0.081 | 0.00359 | -0.028 | 22.694
-0.5 | 0.146 | 0.0038 | -0.029 | 38.359
0 | 0.208 | 0.00415 | -0.03 | 50.197
0.5 | 0.271 | 0.00454 | -0.032 | 59.795
1 | 0.333 | 0.00483 | -0.033 | 69.081
1.5 | 0.396 | 0.00527 | -0.034 | 75.219
2 | 0.459 | 0.00557 | -0.036 | 82.371
2.5 | 0.521 | 0.00587 | -0.037 | 88.811
3 | 0.583 | 0.00638 | -0.038 | 91.451
3.5 | 0.645 | 0.00674 | -0.04 | 95.661
4 | 0.705 | 0.00713 | -0.041 | 98.993
4.5 | 0.766 | 0.00744 | -0.042 | 102.896
5 | 0.825 | 0.00786 | -0.044 | 105.023
5.5 | 0.884 | 0.00901 | -0.045 | 98.066
6 | 0.939 | 0.01025 | -0.046 | 91.654
6.5 | 0.994 | 0.01084 | -0.048 | 91.678
7 | 1.046 | 0.01127 | -0.049 | 92.768
7.5 | 1.095 | 0.01178 | -0.05 | 92.983
8 | 1.142 | 0.01227 | -0.051 | 93.09
8.5 | 1.185 | 0.01316 | -0.053 | 90.014
9 | 1.224 | 0.01389 | -0.054 | 88.152
9.5 | 1.259 | 0.01455 | -0.055 | 86.556
10 | 1.29 | 0.0153 | -0.056 | 84.309
10.5 | 1.311 | 0.01605 | -0.058 | 81.711
11 | 1.325 | 0.01694 | -0.059 | 78.194
11.5 | 1.33 | 0.01797 | -0.06 | 73.984
12 | 1.327 | 0.0189 | -0.061 | 70.217
12.5 | 1.316 | 0.02006 | -0.062 | 65.583
13 | 1.295 | 0.02129 | -0.064 | 60.845
13.5 | 1.266 | 0.0227 | -0.065 | 55.765
14 | 1.227 | 0.02449 | -0.066 | 50.115
14.5 | 1.179 | 0.02686 | -0.067 | 43.917
15 | 1.123 | 0.02998 | -0.067 | 37.442
15.5 | 1.007 | 0.05089 | -0.063 | 19.794
16 | 0.869 | 0.10243 | -0.05 | 8.482
16.5 | 0.793 | 0.1238 | -0.044 | 6.404

## 86. Re 6M Mach 0.25 (2)
BIGFOIL.COM POLAR EXPORT
NACA67-316 a=0.2
NACA67-316 a=0.2 |  |  |  | Cl Max: | 1.4535 | at alpha= | 20 | deg
XFOIL ncrit=9 |  |  |  | L/D Max: | 113.061 | at alpha= | 1.5 | deg
Re: | 6000000 |  |  | Cd Min: | 0.06681 | at alpha= | 20 | deg
Mach: | 0.25 |  |  | Cl=0 at alpha= | -2.7343 | deg
|  |  |  | @ Cl=0.1, Cd= | 0.0054231
|  |  |  | @ Cl=0.4, Cd= | 0.0037471
|  |  |  | @ Cl=0.6, Cd= | 0.0084868
alpha (deg) | Cl | Cd | Cm | Cl/Cd
-20 | -1.1778 | 0.05929 | -0.1253 | -19.8651
-19.5 | -1.2121 | 0.04941 | -0.1293 | -24.5315
-19 | -1.2456 | 0.04138 | -0.1296 | -30.1015
-18.5 | -1.2677 | 0.03545 | -0.127 | -35.7602
-18 | -1.2711 | 0.03142 | -0.1235 | -40.4551
-17.5 | -1.2587 | 0.02858 | -0.1199 | -44.0413
-17 | -1.2379 | 0.02643 | -0.1163 | -46.8369
-16.5 | -1.2255 | 0.02392 | -0.1116 | -51.2333
-16 | -1.1921 | 0.02264 | -0.1084 | -52.6546
-15.5 | -1.1696 | 0.02072 | -0.104 | -56.4479
-15 | -1.141 | 0.01913 | -0.0999 | -59.6445
-14.5 | -1.1064 | 0.01787 | -0.0964 | -61.9138
-14 | -1.0612 | 0.01732 | -0.0941 | -61.2702
-13.5 | -1.0275 | 0.01593 | -0.0904 | -64.5009
-13 | -0.9908 | 0.01471 | -0.087 | -67.3555
-12.5 | -0.9473 | 0.01388 | -0.0844 | -68.2493
-12 | -0.9017 | 0.01315 | -0.0822 | -68.5703
-11.5 | -0.855 | 0.01253 | -0.0802 | -68.2362
-11 | -0.8082 | 0.01187 | -0.0782 | -68.0876
-10.5 | -0.7598 | 0.01131 | -0.0764 | -67.1795
-10 | -0.7107 | 0.01084 | -0.0749 | -65.5627
-9.5 | -0.6621 | 0.01036 | -0.0732 | -63.9093
-9 | -0.6141 | 0.00981 | -0.0715 | -62.5994
-8.5 | -0.5652 | 0.00935 | -0.07 | -60.4492
-8 | -0.5162 | 0.00895 | -0.0684 | -57.676
-7.5 | -0.4671 | 0.00861 | -0.067 | -54.2509
-7 | -0.4172 | 0.0083 | -0.0657 | -50.2651
-6.5 | -0.3678 | 0.00798 | -0.0644 | -46.0902
-6 | -0.3188 | 0.00764 | -0.0629 | -41.7277
-5.5 | -0.2686 | 0.00736 | -0.0618 | -36.4946
-5 | -0.2194 | 0.00706 | -0.0604 | -31.0765
-4.5 | -0.1703 | 0.00678 | -0.0591 | -25.118
-4 | -0.1209 | 0.00653 | -0.0578 | -18.5145
-3.5 | -0.0722 | 0.00632 | -0.0563 | -11.4241
-3 | -0.0245 | 0.0061 | -0.0546 | -4.0164
-2.5 | 0.0216 | 0.0059 | -0.0525 | 3.661
-2 | 0.0646 | 0.00568 | -0.0498 | 11.3732
-1.5 | 0.1087 | 0.00536 | -0.0474 | 20.2799
-1 | 0.1498 | 0.00492 | -0.0445 | 30.4472
-0.5 | 0.1492 | 0.00313 | -0.0332 | 47.6677
0 | 0.2026 | 0.00289 | -0.0327 | 70.1038
0.5 | 0.2627 | 0.00292 | -0.0336 | 89.9658
1 | 0.3218 | 0.00304 | -0.0343 | 105.8553
1.5 | 0.3731 | 0.0033 | -0.0334 | 113.0606
2 | 0.4086 | 0.00389 | -0.0292 | 105.0386
2.5 | 0.4399 | 0.00439 | -0.0241 | 100.205
3 | 0.4529 | 0.00487 | -0.015 | 92.9979
3.5 | 0.4615 | 0.00572 | -0.0055 | 80.6818
4 | 0.4885 | 0.00638 | 0 | 76.5674
4.5 | 0.5219 | 0.00697 | 0.0041 | 74.878
5 | 0.5573 | 0.00755 | 0.0077 | 73.8146
5.5 | 0.5892 | 0.00825 | 0.012 | 71.4182
6 | 0.6225 | 0.00898 | 0.0158 | 69.3207
6.5 | 0.6583 | 0.00967 | 0.0191 | 68.0765
7 | 0.6932 | 0.01046 | 0.0225 | 66.2715
7.5 | 0.7332 | 0.01109 | 0.0249 | 66.1136
8 | 0.7761 | 0.01167 | 0.0269 | 66.5039
8.5 | 0.8177 | 0.01229 | 0.029 | 66.5338
9 | 0.8618 | 0.01284 | 0.0307 | 67.1184
9.5 | 0.9032 | 0.01349 | 0.0327 | 66.9533
10 | 0.9441 | 0.01417 | 0.0349 | 66.6267
10.5 | 0.9844 | 0.01492 | 0.037 | 65.9786
11 | 1.0212 | 0.01582 | 0.0397 | 64.5512
11.5 | 1.0584 | 0.01678 | 0.0421 | 63.0751
12 | 1.0921 | 0.01787 | 0.045 | 61.1136
12.5 | 1.1285 | 0.0189 | 0.0475 | 59.709
13 | 1.1623 | 0.0201 | 0.0501 | 57.8259
13.5 | 1.1946 | 0.0214 | 0.0529 | 55.8224
14 | 1.2232 | 0.02295 | 0.0559 | 53.2985
14.5 | 1.2526 | 0.02453 | 0.0588 | 51.064
15 | 1.2822 | 0.02618 | 0.0613 | 48.9763
15.5 | 1.3058 | 0.02825 | 0.0643 | 46.223
16 | 1.3297 | 0.03041 | 0.0669 | 43.7257
16.5 | 1.3471 | 0.03314 | 0.0698 | 40.6488
17 | 1.3641 | 0.03601 | 0.0723 | 37.8811
17.5 | 1.3845 | 0.03878 | 0.0743 | 35.7014
18 | 1.3935 | 0.04257 | 0.0764 | 32.7343
18.5 | 1.4013 | 0.0466 | 0.0781 | 30.0708
19 | 1.4257 | 0.05236 | 0.0739 | 27.2288
19.5 | 1.4474 | 0.05871 | 0.069 | 24.6534
20 | 1.4535 | 0.06681 | 0.0638 | 21.7557

## 87. Re 6M Mach 0.50 (1)
BIGFOIL.COM POLAR EXPORT
NACA67-316 a=0.2
NACA67-316 a=0.2 |  |  |  | Cl Max: | 1.223 | at alpha= | 20 | deg
JavaFoil+Calcfoil stall+Eppler ext transition |  |  |  | L/D Max: | 98.789 | at alpha= | 4.5 | deg
Re: | 6000000 |  |  | Cd Min: | 0.00334 | at alpha= | -1.5 | deg
Mach: | 0.5 |  |  | Cl=0 at alpha= | -1.6408 | deg
|  |  |  | @ Cl=0.1, Cd= | 0.00355
|  |  |  | @ Cl=0.4, Cd= | 0.0055079
|  |  |  | @ Cl=0.6, Cd= | 0.0068552
alpha (deg) | Cl | Cd | Cm | Cl/Cd
-20 | -1.027 | 0.15656 | 0.013 | -6.561
-19.5 | -0.997 | 0.15136 | 0.012 | -6.588
-19 | -0.97 | 0.14861 | 0.011 | -6.525
-18.5 | -0.942 | 0.14258 | 0.01 | -6.609
-18 | -0.918 | 0.14038 | 0.01 | -6.538
-17.5 | -0.889 | 0.13267 | 0.009 | -6.7
-17 | -0.859 | 0.12852 | 0.008 | -6.686
-16.5 | -0.831 | 0.12403 | 0.007 | -6.701
-16 | -0.804 | 0.11899 | 0.006 | -6.755
-15.5 | -0.776 | 0.11611 | 0.006 | -6.687
-15 | -0.749 | 0.1156 | 0.005 | -6.482
-14.5 | -0.721 | 0.10679 | 0.004 | -6.755
-14 | -0.692 | 0.10121 | 0.003 | -6.84
-13.5 | -0.665 | 0.09791 | 0.003 | -6.788
-13 | -0.637 | 0.09463 | 0.002 | -6.732
-12.5 | -0.609 | 0.09147 | 0.001 | -6.662
-12 | -0.582 | 0.08404 | 0.001 | -6.923
-11.5 | -0.553 | 0.08634 | 0 | -6.407
-11 | -0.526 | 0.07502 | -0.001 | -7.006
-10.5 | -0.498 | 0.06922 | -0.002 | -7.195
-10 | -0.47 | 0.06323 | -0.002 | -7.438
-9.5 | -0.441 | 0.07039 | -0.003 | -6.266
-9 | -0.414 | 0.05995 | -0.004 | -6.907
-8.5 | -0.387 | 0.05471 | -0.005 | -7.069
-8 | -0.435 | 0.01213 | -0.01 | -35.834
-7.5 | -0.643 | 0.01139 | -0.011 | -56.452
-7 | -0.64 | 0.01057 | -0.013 | -60.575
-6.5 | -0.609 | 0.01007 | -0.014 | -60.492
-6 | -0.565 | 0.00954 | -0.016 | -59.213
-5.5 | -0.512 | 0.0091 | -0.017 | -56.258
-5 | -0.453 | 0.00869 | -0.019 | -52.174
-4.5 | -0.391 | 0.00804 | -0.02 | -48.636
-4 | -0.326 | 0.00765 | -0.022 | -42.609
-3.5 | -0.259 | 0.00719 | -0.023 | -35.99
-3 | -0.19 | 0.00726 | -0.025 | -26.229
-2.5 | -0.121 | 0.00703 | -0.026 | -17.221
-2 | -0.051 | 0.00689 | -0.028 | -7.42
-1.5 | 0.02 | 0.00334 | -0.029 | 5.852
-1 | 0.091 | 0.00352 | -0.031 | 25.759
-0.5 | 0.163 | 0.00376 | -0.032 | 43.24
0 | 0.232 | 0.00442 | -0.034 | 52.419
0.5 | 0.302 | 0.00483 | -0.035 | 62.591
1 | 0.371 | 0.00528 | -0.037 | 70.197
1.5 | 0.441 | 0.00583 | -0.038 | 75.54
2 | 0.51 | 0.0062 | -0.04 | 82.263
2.5 | 0.579 | 0.0067 | -0.041 | 86.55
3 | 0.648 | 0.00721 | -0.043 | 89.97
3.5 | 0.716 | 0.0077 | -0.044 | 92.951
4 | 0.783 | 0.00811 | -0.046 | 96.551
4.5 | 0.849 | 0.00859 | -0.047 | 98.789
5 | 0.913 | 0.00991 | -0.049 | 92.103
5.5 | 0.975 | 0.01153 | -0.05 | 84.635
6 | 1.033 | 0.01226 | -0.051 | 84.253
6.5 | 1.085 | 0.01289 | -0.053 | 84.152
7 | 1.129 | 0.01362 | -0.054 | 82.905
7.5 | 1.163 | 0.01498 | -0.056 | 77.632
8 | 1.179 | 0.01602 | -0.057 | 73.645
8.5 | 1.166 | 0.01721 | -0.059 | 67.769
9 | 1.078 | 0.01891 | -0.06 | 57.014
9.5 | 0.749 | 0.0209 | -0.061 | 35.843
10 | 0.651 | 0.06968 | -0.034 | 9.346
10.5 | 0.679 | 0.07137 | -0.035 | 9.512
11 | 0.703 | 0.08325 | -0.032 | 8.449
11.5 | 0.867 | 0.02712 | -0.066 | 31.974
12 | 0.761 | 0.08389 | -0.037 | 9.069
12.5 | 0.787 | 0.09427 | -0.037 | 8.345
13 | 0.814 | 0.09634 | -0.037 | 8.446
13.5 | 0.841 | 0.09991 | -0.038 | 8.414
14 | 0.87 | 0.10518 | -0.041 | 8.268
14.5 | 0.902 | 0.10972 | -0.046 | 8.224
15 | 0.924 | 0.11003 | -0.042 | 8.394
15.5 | 0.951 | 0.11803 | -0.044 | 8.056
16 | 0.985 | 0.1207 | -0.049 | 8.159
16.5 | 1.02 | 0.12537 | -0.053 | 8.133
17 | 1.034 | 0.12817 | -0.048 | 8.069
17.5 | 1.069 | 0.13111 | -0.053 | 8.155
18 | 1.119 | 0.12253 | -0.062 | 9.136
18.5 | 1.126 | 0.14761 | -0.056 | 7.627
19 | 1.146 | 0.14751 | -0.055 | 7.772
19.5 | 1.181 | 0.1491 | -0.059 | 7.922
20 | 1.223 | 0.14642 | -0.065 | 8.355

## 88. Re 6M Mach 0.50 (2)
BIGFOIL.COM POLAR EXPORT
NACA67-316 a=0.2
NACA67-316 a=0.2 |  |  |  | Cl Max: | 1.1185 | at alpha= | 13 | deg
XFOIL ncrit=9 |  |  |  | L/D Max: | 111.878 | at alpha= | 1.5 | deg
Re: | 6000000 |  |  | Cd Min: | 0.14627 | at alpha= | 18 | deg
Mach: | 0.5 |  |  | Cl=0 at alpha= | -3.4884 | deg
|  |  |  | @ Cl=0.1, Cd= | 0.0065234
|  |  |  | @ Cl=0.4, Cd= | 0.0035791
|  |  |  | @ Cl=0.6, Cd= | 0.010923
alpha (deg) | Cl | Cd | Cm | Cl/Cd
-14.5 | -0.3131 | 0.11958 | -0.1043 | -2.6183
-14 | -0.3215 | 0.10861 | -0.1101 | -2.9601
-13.5 | -0.3438 | 0.09619 | -0.1172 | -3.5742
-13 | -0.3557 | 0.08598 | -0.1231 | -4.137
-12.5 | -0.3766 | 0.07476 | -0.1298 | -5.0375
-12 | -0.4175 | 0.05863 | -0.1424 | -7.1209
-11.5 | -0.4498 | 0.04841 | -0.1471 | -9.2915
-11 | -0.4897 | 0.04048 | -0.1456 | -12.0973
-10.5 | -0.5299 | 0.03378 | -0.1398 | -15.6868
-10 | -0.5803 | 0.02696 | -0.1301 | -21.5245
-9.5 | -0.6278 | 0.02027 | -0.1179 | -30.9719
-9 | -0.6246 | 0.01452 | -0.1096 | -43.0165
-8.5 | -0.5716 | 0.01225 | -0.1056 | -46.6612
-8 | -0.5154 | 0.01111 | -0.1018 | -46.3906
-7.5 | -0.4576 | 0.01037 | -0.0985 | -44.1273
-7 | -0.3998 | 0.00974 | -0.0955 | -41.0472
-6.5 | -0.3417 | 0.00922 | -0.0928 | -37.0607
-6 | -0.284 | 0.00878 | -0.0904 | -32.3462
-5.5 | -0.2276 | 0.00834 | -0.0881 | -27.2902
-5 | -0.1698 | 0.00799 | -0.0862 | -21.2516
-4.5 | -0.1135 | 0.00763 | -0.0842 | -14.8755
-4 | -0.0574 | 0.0073 | -0.0823 | -7.863
-3.5 | -0.0013 | 0.00702 | -0.0806 | -0.18519
-3 | 0.0546 | 0.00675 | -0.0789 | 8.0889
-2.5 | 0.1107 | 0.00647 | -0.0773 | 17.1097
-2 | 0.1618 | 0.00612 | -0.0749 | 26.4379
-1.5 | 0.203 | 0.00567 | -0.0705 | 35.8025
-1 | 0.2342 | 0.00512 | -0.0639 | 45.7422
-0.5 | 0.1923 | 0.00369 | -0.0421 | 52.1138
0 | 0.2316 | 0.00303 | -0.037 | 76.4356
0.5 | 0.2987 | 0.00308 | -0.0377 | 96.9805
1 | 0.3598 | 0.00325 | -0.0371 | 110.7077
1.5 | 0.405 | 0.00362 | -0.0331 | 111.8785
2 | 0.4216 | 0.00401 | -0.0229 | 105.1372
2.5 | 0.4144 | 0.00496 | -0.0084 | 83.5484
3 | 0.4325 | 0.00579 | 0.0005 | 74.6978
3.5 | 0.4513 | 0.00673 | 0.009 | 67.0579
4 | 0.4757 | 0.00767 | 0.0161 | 62.0209
4.5 | 0.5098 | 0.00848 | 0.0214 | 60.1179
5 | 0.5477 | 0.00926 | 0.026 | 59.1469
5.5 | 0.5798 | 0.01026 | 0.0315 | 56.5107
6 | 0.6118 | 0.01131 | 0.0368 | 54.0937
6.5 | 0.6498 | 0.01228 | 0.0412 | 52.9153
7 | 0.6873 | 0.01334 | 0.0457 | 51.5217
7.5 | 0.7346 | 0.01416 | 0.0487 | 51.8785
8 | 0.7817 | 0.01503 | 0.0519 | 52.0093
8.5 | 0.8307 | 0.0159 | 0.0548 | 52.2453
9 | 0.8781 | 0.0169 | 0.0581 | 51.9586
9.5 | 0.9253 | 0.01799 | 0.0616 | 51.4341
10 | 0.9682 | 0.01931 | 0.0655 | 50.1398
10.5 | 1.0106 | 0.02074 | 0.0697 | 48.7271
11 | 1.0499 | 0.02241 | 0.0743 | 46.8496
11.5 | 1.0863 | 0.02437 | 0.0791 | 44.5753
12 | 1.1129 | 0.02701 | 0.0845 | 41.2033
13 | 1.1185 | 0.03577 | 0.0963 | 31.2692
13.5 | 1.0959 | 0.04251 | 0.1007 | 25.7798
14.5 | 1.0294 | 0.06038 | 0.1016 | 17.0487
15 | 0.9953 | 0.07113 | 0.098 | 13.9927
15.5 | 0.9641 | 0.08268 | 0.0923 | 11.6606
16 | 0.9368 | 0.09468 | 0.0854 | 9.8944
16.5 | 0.9083 | 0.10748 | 0.0775 | 8.4509
17 | 0.8809 | 0.12061 | 0.0691 | 7.3037
17.5 | 0.8588 | 0.13339 | 0.0609 | 6.4383
18 | 0.837 | 0.14627 | 0.0527 | 5.7223

## 89. Re 7M Mach 0.00 (1)
BIGFOIL.COM POLAR EXPORT
NACA67-316 a=0.2
NACA67-316 a=0.2 |  |  |  | Cl Max: | 1.396 | at alpha= | 13.5 | deg
JavaFoil+Calcfoil stall+Eppler ext transition |  |  |  | L/D Max: | 106.119 | at alpha= | 5 | deg
Re: | 7000000 |  |  | Cd Min: | 0.00318 | at alpha= | -1 | deg
Mach: | 0 |  |  | Cl=0 at alpha= | -1.6371 | deg
|  |  |  | @ Cl=0.1, Cd= | 0.0034408
|  |  |  | @ Cl=0.4, Cd= | 0.0052156
|  |  |  | @ Cl=0.6, Cd= | 0.0063317
alpha (deg) | Cl | Cd | Cm | Cl/Cd
-19.5 | -0.773 | 0.15186 | 0.01 | -5.089
-19 | -0.795 | 0.1454 | 0.009 | -5.467
-18.5 | -0.817 | 0.13711 | 0.009 | -5.961
-18 | -0.84 | 0.12709 | 0.008 | -6.61
-17.5 | -0.859 | 0.12129 | 0.008 | -7.082
-17 | -0.881 | 0.1101 | 0.008 | -8.002
-16.5 | -0.898 | 0.10265 | 0.007 | -8.746
-16 | -0.915 | 0.09067 | 0.007 | -10.096
-15.5 | -0.928 | 0.08208 | 0.006 | -11.305
-15 | -0.949 | 0.06727 | 0.006 | -14.109
-14.5 | -1.077 | 0.01863 | 0.007 | -57.785
-14 | -1.077 | 0.01674 | 0.006 | -64.338
-13.5 | -1.071 | 0.0154 | 0.004 | -69.569
-13 | -1.061 | 0.01411 | 0.003 | -75.217
-12.5 | -1.046 | 0.01328 | 0.002 | -78.733
-12 | -1.025 | 0.01264 | 0.001 | -81.096
-11.5 | -1.001 | 0.01216 | 0 | -82.33
-11 | -0.973 | 0.01157 | -0.001 | -84.069
-10.5 | -0.939 | 0.01107 | -0.003 | -84.826
-10 | -0.902 | 0.01065 | -0.004 | -84.708
-9.5 | -0.862 | 0.01009 | -0.005 | -85.454
-9 | -0.819 | 0.00971 | -0.006 | -84.398
-8.5 | -0.774 | 0.00934 | -0.007 | -82.84
-8 | -0.727 | 0.00897 | -0.009 | -80.966
-7.5 | -0.677 | 0.00869 | -0.01 | -77.892
-7 | -0.625 | 0.00839 | -0.011 | -74.59
-6.5 | -0.572 | 0.00812 | -0.012 | -70.502
-6 | -0.518 | 0.00783 | -0.014 | -66.083
-5.5 | -0.461 | 0.00758 | -0.015 | -60.878
-5 | -0.404 | 0.00733 | -0.016 | -55.173
-4.5 | -0.346 | 0.00706 | -0.018 | -49.026
-4 | -0.287 | 0.00685 | -0.019 | -41.874
-3.5 | -0.227 | 0.00665 | -0.02 | -34.142
-3 | -0.167 | 0.00648 | -0.022 | -25.726
-2.5 | -0.106 | 0.00642 | -0.023 | -16.487
-2 | -0.045 | 0.00651 | -0.024 | -6.852
-1.5 | 0.017 | 0.00325 | -0.026 | 5.212
-1 | 0.079 | 0.00318 | -0.027 | 24.803
-0.5 | 0.141 | 0.00395 | -0.028 | 35.678
0 | 0.202 | 0.00429 | -0.029 | 47.053
0.5 | 0.263 | 0.00454 | -0.031 | 57.937
1 | 0.323 | 0.00491 | -0.032 | 65.811
1.5 | 0.384 | 0.00515 | -0.033 | 74.571
2 | 0.445 | 0.0054 | -0.035 | 82.379
2.5 | 0.505 | 0.0058 | -0.036 | 87.179
3 | 0.566 | 0.00613 | -0.037 | 92.228
3.5 | 0.625 | 0.00648 | -0.038 | 96.483
4 | 0.685 | 0.00679 | -0.04 | 100.847
4.5 | 0.743 | 0.00709 | -0.041 | 104.809
5 | 0.801 | 0.00755 | -0.042 | 106.119
5.5 | 0.858 | 0.0085 | -0.044 | 100.986
6 | 0.913 | 0.00957 | -0.045 | 95.442
6.5 | 0.967 | 0.01007 | -0.046 | 96.002
7 | 1.019 | 0.01048 | -0.047 | 97.239
7.5 | 1.069 | 0.01087 | -0.049 | 98.416
8 | 1.117 | 0.01131 | -0.05 | 98.825
8.5 | 1.163 | 0.01176 | -0.051 | 98.893
9 | 1.206 | 0.01265 | -0.052 | 95.308
9.5 | 1.246 | 0.01321 | -0.054 | 94.269
10 | 1.282 | 0.01381 | -0.055 | 92.86
10.5 | 1.314 | 0.01441 | -0.056 | 91.179
11 | 1.339 | 0.01514 | -0.057 | 88.439
11.5 | 1.361 | 0.01584 | -0.058 | 85.873
12 | 1.377 | 0.01657 | -0.06 | 83.119
12.5 | 1.388 | 0.01739 | -0.061 | 79.835
13 | 1.395 | 0.01834 | -0.062 | 76.071
13.5 | 1.396 | 0.01931 | -0.063 | 72.323
14 | 1.393 | 0.0204 | -0.064 | 68.306
14.5 | 1.386 | 0.02146 | -0.065 | 64.562
15 | 1.373 | 0.02292 | -0.066 | 59.892
15.5 | 1.356 | 0.02445 | -0.067 | 55.47
16 | 1.336 | 0.02595 | -0.068 | 51.481
16.5 | 1.311 | 0.02795 | -0.069 | 46.924
17 | 1.285 | 0.02996 | -0.07 | 42.879
17.5 | 1.249 | 0.03297 | -0.071 | 37.879
18 | 1.211 | 0.03582 | -0.071 | 33.815
18.5 | 1.147 | 0.04794 | -0.07 | 23.927

## 90. Re 7M Mach 0.00 (2)
BIGFOIL.COM POLAR EXPORT
NACA67-316 a=0.2
NACA67-316 a=0.2 |  |  |  | Cl Max: | 1.5584 | at alpha= | 20 | deg
XFOIL ncrit=9 |  |  |  | L/D Max: | 103.754 | at alpha= | 1.5 | deg
Re: | 7000000 |  |  | Cd Min: | 0.04376 | at alpha= | 20 | deg
Mach: | 0 |  |  | Cl=0 at alpha= | -2.4604 | deg
|  |  |  | @ Cl=0.1, Cd= | 0.0051397
|  |  |  | @ Cl=0.4, Cd= | 0.0040938
|  |  |  | @ Cl=0.6, Cd= | 0.0078036
alpha (deg) | Cl | Cd | Cm | Cl/Cd
-20 | -1.4403 | 0.02594 | -0.0985 | -55.5243
-19.5 | -1.4208 | 0.02415 | -0.0959 | -58.8323
-19 | -1.3983 | 0.02262 | -0.0933 | -61.817
-18.5 | -1.3745 | 0.02121 | -0.0906 | -64.8043
-18 | -1.3449 | 0.02007 | -0.0885 | -67.0105
-17.5 | -1.3151 | 0.01902 | -0.0862 | -69.143
-17 | -1.2819 | 0.01813 | -0.0841 | -70.706
-16.5 | -1.2491 | 0.0172 | -0.082 | -72.6221
-16 | -1.2126 | 0.01644 | -0.0802 | -73.7591
-15.5 | -1.1751 | 0.01576 | -0.0784 | -74.5622
-15 | -1.1374 | 0.01501 | -0.0766 | -75.7761
-14.5 | -1.0992 | 0.01434 | -0.0748 | -76.6527
-14 | -1.0579 | 0.0138 | -0.0734 | -76.6594
-13.5 | -1.0189 | 0.01307 | -0.0716 | -77.9572
-13 | -0.9782 | 0.01245 | -0.0699 | -78.5703
-12.5 | -0.9347 | 0.01192 | -0.0686 | -78.4144
-12 | -0.8906 | 0.01143 | -0.0674 | -77.9178
-11.5 | -0.8463 | 0.01099 | -0.0662 | -77.0064
-11 | -0.8014 | 0.01053 | -0.0651 | -76.1064
-10.5 | -0.7553 | 0.01013 | -0.064 | -74.5607
-10 | -0.7091 | 0.00976 | -0.063 | -72.6537
-9.5 | -0.6631 | 0.00939 | -0.0619 | -70.6177
-9 | -0.6172 | 0.00897 | -0.0607 | -68.8071
-8.5 | -0.5708 | 0.00861 | -0.0596 | -66.295
-8 | -0.5246 | 0.00829 | -0.0584 | -63.2811
-7.5 | -0.4771 | 0.00801 | -0.0574 | -59.563
-7 | -0.4292 | 0.00773 | -0.0565 | -55.5239
-6.5 | -0.3822 | 0.00743 | -0.0553 | -51.4401
-6 | -0.3348 | 0.00714 | -0.0542 | -46.8908
-5.5 | -0.2875 | 0.00687 | -0.053 | -41.8486
-5 | -0.2402 | 0.00662 | -0.0518 | -36.284
-4.5 | -0.194 | 0.00637 | -0.0503 | -30.4553
-4 | -0.1484 | 0.0062 | -0.0487 | -23.9355
-3.5 | -0.1037 | 0.00605 | -0.0468 | -17.1405
-3 | -0.0546 | 0.00587 | -0.0459 | -9.3015
-2.5 | -0.0039 | 0.00568 | -0.0453 | -0.68662
-2 | 0.0454 | 0.00547 | -0.0444 | 8.2998
-1.5 | 0.0928 | 0.0052 | -0.0432 | 17.8462
-1 | 0.1382 | 0.00482 | -0.0416 | 28.6722
-0.5 | 0.1769 | 0.00426 | -0.0386 | 41.5258
0 | 0.1955 | 0.00276 | -0.0317 | 70.8333
0.5 | 0.2531 | 0.00281 | -0.0325 | 90.0712
1 | 0.3069 | 0.00298 | -0.0326 | 102.9866
1.5 | 0.3538 | 0.00341 | -0.0312 | 103.7537
2 | 0.3889 | 0.00398 | -0.0275 | 97.7136
2.5 | 0.4279 | 0.00438 | -0.0245 | 97.6941
3 | 0.4446 | 0.00488 | -0.0166 | 91.1066
3.5 | 0.4631 | 0.0055 | -0.0094 | 84.2
4 | 0.4915 | 0.00607 | -0.0045 | 80.972
4.5 | 0.5259 | 0.00657 | -0.0009 | 80.0457
5 | 0.5616 | 0.00708 | 0.0023 | 79.322
5.5 | 0.5944 | 0.00771 | 0.006 | 77.0947
6 | 0.6297 | 0.0083 | 0.0091 | 75.8675
6.5 | 0.6634 | 0.00896 | 0.0123 | 74.0402
7 | 0.6997 | 0.0096 | 0.0151 | 72.8854
7.5 | 0.7402 | 0.0101 | 0.017 | 73.2871
8 | 0.7812 | 0.0106 | 0.0188 | 73.6981
8.5 | 0.8231 | 0.0111 | 0.0203 | 74.1532
9 | 0.8649 | 0.01158 | 0.0218 | 74.6891
9.5 | 0.9053 | 0.01214 | 0.0234 | 74.5717
10 | 0.9468 | 0.01265 | 0.0248 | 74.8458
10.5 | 0.9848 | 0.01327 | 0.0268 | 74.2125
11 | 1.0231 | 0.01392 | 0.0285 | 73.4986
11.5 | 1.0588 | 0.0147 | 0.0306 | 72.0272
12.5 | 1.1276 | 0.01642 | 0.0349 | 68.6724
13 | 1.1622 | 0.01728 | 0.0368 | 67.2569
13.5 | 1.1968 | 0.01819 | 0.0387 | 65.7944
14 | 1.2268 | 0.01928 | 0.0411 | 63.6307
14.5 | 1.2573 | 0.02046 | 0.0432 | 61.4516
15 | 1.2876 | 0.0216 | 0.0452 | 59.6111
15.5 | 1.3169 | 0.02288 | 0.0472 | 57.5568
16 | 1.344 | 0.02428 | 0.0494 | 55.3542
16.5 | 1.3686 | 0.02592 | 0.0515 | 52.8009
17 | 1.3922 | 0.02761 | 0.0537 | 50.4238
17.5 | 1.4146 | 0.02951 | 0.0556 | 47.9363
18 | 1.4324 | 0.0317 | 0.0579 | 45.1861
18.5 | 1.4496 | 0.03396 | 0.0601 | 42.6855
19 | 1.479 | 0.03662 | 0.059 | 40.3878
19.5 | 1.5217 | 0.03997 | 0.054 | 38.0711
20 | 1.5584 | 0.04376 | 0.0495 | 35.6124

## 91. Re 7M Mach 0.10 (1)
BIGFOIL.COM POLAR EXPORT
NACA67-316 a=0.2
NACA67-316 a=0.2 |  |  |  | Cl Max: | 1.385 | at alpha= | 13 | deg
JavaFoil+Calcfoil stall+Eppler ext transition |  |  |  | L/D Max: | 105.454 | at alpha= | 5 | deg
Re: | 7000000 |  |  | Cd Min: | 0.00317 | at alpha= | -1 | deg
Mach: | 0.1 |  |  | Cl=0 at alpha= | -1.6371 | deg
|  |  |  | @ Cl=0.1, Cd= | 0.0034333
|  |  |  | @ Cl=0.4, Cd= | 0.0052374
|  |  |  | @ Cl=0.6, Cd= | 0.0063767
alpha (deg) | Cl | Cd | Cm | Cl/Cd
-18.5 | -0.772 | 0.14193 | 0.008 | -5.44
-18 | -0.797 | 0.13327 | 0.008 | -5.978
-17.5 | -0.821 | 0.1246 | 0.008 | -6.591
-17 | -0.843 | 0.11714 | 0.007 | -7.198
-16.5 | -0.866 | 0.10621 | 0.007 | -8.156
-16 | -0.885 | 0.09581 | 0.007 | -9.233
-15.5 | -0.898 | 0.08823 | 0.006 | -10.18
-15 | -0.912 | 0.07893 | 0.006 | -11.56
-14.5 | -1.042 | 0.02261 | 0.006 | -46.065
-14 | -1.055 | 0.01818 | 0.005 | -58.033
-13.5 | -1.056 | 0.01605 | 0.004 | -65.786
-13 | -1.05 | 0.01442 | 0.003 | -72.837
-12.5 | -1.037 | 0.01359 | 0.002 | -76.323
-12 | -1.02 | 0.01284 | 0.001 | -79.421
-11.5 | -0.997 | 0.01233 | 0 | -80.881
-11 | -0.971 | 0.01173 | -0.001 | -82.773
-10.5 | -0.938 | 0.01122 | -0.003 | -83.593
-10 | -0.902 | 0.01073 | -0.004 | -84.046
-9.5 | -0.863 | 0.01018 | -0.005 | -84.752
-9 | -0.82 | 0.00979 | -0.006 | -83.824
-8.5 | -0.776 | 0.0094 | -0.007 | -82.551
-8 | -0.729 | 0.00904 | -0.009 | -80.586
-7.5 | -0.679 | 0.00875 | -0.01 | -77.56
-7 | -0.628 | 0.00844 | -0.011 | -74.356
-6.5 | -0.574 | 0.00817 | -0.013 | -70.332
-6 | -0.52 | 0.00788 | -0.014 | -65.953
-5.5 | -0.463 | 0.00759 | -0.015 | -61.039
-5 | -0.406 | 0.00734 | -0.016 | -55.295
-4.5 | -0.348 | 0.00708 | -0.018 | -49.049
-4 | -0.288 | 0.00689 | -0.019 | -41.815
-3.5 | -0.228 | 0.00666 | -0.02 | -34.265
-3 | -0.167 | 0.00653 | -0.022 | -25.62
-2.5 | -0.106 | 0.00645 | -0.023 | -16.48
-2 | -0.045 | 0.0065 | -0.024 | -6.887
-1.5 | 0.017 | 0.00324 | -0.026 | 5.253
-1 | 0.079 | 0.00317 | -0.027 | 25.01
-0.5 | 0.142 | 0.00396 | -0.028 | 35.785
0 | 0.203 | 0.00432 | -0.03 | 46.926
0.5 | 0.264 | 0.00456 | -0.031 | 58.014
1 | 0.325 | 0.00494 | -0.032 | 65.761
1.5 | 0.386 | 0.00518 | -0.033 | 74.58
2 | 0.447 | 0.00543 | -0.035 | 82.285
2.5 | 0.508 | 0.00583 | -0.036 | 87.126
3 | 0.568 | 0.00619 | -0.037 | 91.85
3.5 | 0.628 | 0.00654 | -0.039 | 96.09
4 | 0.688 | 0.00681 | -0.04 | 100.996
4.5 | 0.747 | 0.00713 | -0.041 | 104.716
5 | 0.805 | 0.00763 | -0.043 | 105.454
5.5 | 0.862 | 0.00856 | -0.044 | 100.692
6 | 0.917 | 0.00962 | -0.045 | 95.328
6.5 | 0.971 | 0.01015 | -0.046 | 95.666
7 | 1.023 | 0.01054 | -0.048 | 97.106
7.5 | 1.074 | 0.01093 | -0.049 | 98.207
8 | 1.122 | 0.01138 | -0.05 | 98.529
8.5 | 1.167 | 0.01187 | -0.051 | 98.321
9 | 1.209 | 0.01277 | -0.053 | 94.668
9.5 | 1.248 | 0.01335 | -0.054 | 93.491
10 | 1.284 | 0.01396 | -0.055 | 91.976
10.5 | 1.315 | 0.01463 | -0.056 | 89.834
11 | 1.339 | 0.01527 | -0.057 | 87.663
11.5 | 1.358 | 0.01606 | -0.059 | 84.564
12 | 1.372 | 0.01681 | -0.06 | 81.648
12.5 | 1.381 | 0.01765 | -0.061 | 78.261
13 | 1.385 | 0.01859 | -0.062 | 74.501
13.5 | 1.383 | 0.01963 | -0.063 | 70.473
14 | 1.376 | 0.0208 | -0.064 | 66.156
14.5 | 1.364 | 0.02204 | -0.065 | 61.902
15 | 1.347 | 0.02363 | -0.066 | 57.016
15.5 | 1.326 | 0.02515 | -0.067 | 52.711
16 | 1.3 | 0.02697 | -0.068 | 48.219
16.5 | 1.272 | 0.02904 | -0.069 | 43.793
17 | 1.238 | 0.03187 | -0.07 | 38.845
17.5 | 1.197 | 0.03473 | -0.071 | 34.476
18 | 1.141 | 0.04268 | -0.07 | 26.724

## 92. Re 7M Mach 0.10 (2)
BIGFOIL.COM POLAR EXPORT
NACA67-316 a=0.2
NACA67-316 a=0.2 |  |  |  | Cl Max: | 1.5504 | at alpha= | 20 | deg
XFOIL ncrit=9 |  |  |  | L/D Max: | 104.311 | at alpha= | 1.5 | deg
Re: | 7000000 |  |  | Cd Min: | 0.04614 | at alpha= | 20 | deg
Mach: | 0.1 |  |  | Cl=0 at alpha= | -2.4828 | deg
|  |  |  | @ Cl=0.1, Cd= | 0.0051681
|  |  |  | @ Cl=0.4, Cd= | 0.00409
|  |  |  | @ Cl=0.6, Cd= | 0.0078879
alpha (deg) | Cl | Cd | Cm | Cl/Cd
-20 | -1.4341 | 0.0277 | -0.1041 | -51.7726
-19.5 | -1.4166 | 0.02568 | -0.1014 | -55.1636
-19 | -1.3965 | 0.02388 | -0.0985 | -58.4799
-18.5 | -1.3745 | 0.02224 | -0.0956 | -61.8031
-18 | -1.3476 | 0.02091 | -0.093 | -64.4476
-17.5 | -1.3187 | 0.01972 | -0.0904 | -66.8712
-17 | -1.2857 | 0.01876 | -0.0881 | -68.5341
-16.5 | -1.254 | 0.01771 | -0.0856 | -70.8075
-16 | -1.2172 | 0.0169 | -0.0836 | -72.0237
-15.5 | -1.1802 | 0.01615 | -0.0816 | -73.0774
-15 | -1.1424 | 0.01534 | -0.0796 | -74.472
-14.5 | -1.1036 | 0.01464 | -0.0776 | -75.3825
-14 | -1.0608 | 0.01422 | -0.0762 | -74.5992
-13.5 | -1.0224 | 0.01335 | -0.0741 | -76.5843
-13 | -0.9815 | 0.01267 | -0.0723 | -77.4665
-12.5 | -0.9384 | 0.0121 | -0.0707 | -77.5537
-12 | -0.8937 | 0.01159 | -0.0694 | -77.1096
-11.5 | -0.8486 | 0.01113 | -0.0682 | -76.2444
-11 | -0.8038 | 0.01065 | -0.0668 | -75.4742
-10.5 | -0.7573 | 0.01023 | -0.0657 | -74.0274
-10 | -0.7104 | 0.00985 | -0.0646 | -72.1218
-9.5 | -0.6639 | 0.00948 | -0.0635 | -70.0316
-9 | -0.6178 | 0.00905 | -0.0622 | -68.2652
-8.5 | -0.5709 | 0.00869 | -0.061 | -65.6962
-8 | -0.5241 | 0.00835 | -0.0598 | -62.7665
-7.5 | -0.4768 | 0.00806 | -0.0586 | -59.1563
-7 | -0.4283 | 0.00777 | -0.0577 | -55.1223
-6.5 | -0.3807 | 0.00747 | -0.0566 | -50.9639
-6 | -0.3332 | 0.00717 | -0.0554 | -46.4714
-5.5 | -0.2852 | 0.00691 | -0.0543 | -41.2735
-5 | -0.2378 | 0.00665 | -0.053 | -35.7594
-4.5 | -0.1912 | 0.00639 | -0.0515 | -29.9218
-4 | -0.1446 | 0.00621 | -0.05 | -23.285
-3.5 | -0.0996 | 0.00604 | -0.0481 | -16.4901
-3 | -0.0523 | 0.00588 | -0.0467 | -8.8946
-2.5 | -0.0017 | 0.00569 | -0.046 | -0.29877
-2 | 0.0476 | 0.00548 | -0.0451 | 8.6861
-1.5 | 0.095 | 0.00521 | -0.0438 | 18.2342
-1 | 0.1404 | 0.00483 | -0.0421 | 29.0683
-0.5 | 0.1786 | 0.00427 | -0.039 | 41.8267
0 | 0.1967 | 0.00276 | -0.0318 | 71.2681
0.5 | 0.2546 | 0.00281 | -0.0327 | 90.605
1 | 0.3086 | 0.00298 | -0.0327 | 103.557
1.5 | 0.3557 | 0.00341 | -0.0314 | 104.3109
2 | 0.3904 | 0.00399 | -0.0274 | 97.8446
2.5 | 0.4288 | 0.00439 | -0.0242 | 97.6765
3 | 0.4438 | 0.00489 | -0.016 | 90.7566
3.5 | 0.4622 | 0.00553 | -0.0087 | 83.5805
4 | 0.4903 | 0.00611 | -0.0037 | 80.2455
4.5 | 0.5249 | 0.00662 | -0.0001 | 79.29
5 | 0.5612 | 0.00713 | 0.0031 | 78.7097
5.5 | 0.5936 | 0.00778 | 0.0069 | 76.2982
6 | 0.6292 | 0.00838 | 0.01 | 75.0835
6.5 | 0.6631 | 0.00905 | 0.0133 | 73.2707
7 | 0.6996 | 0.00969 | 0.0161 | 72.1981
7.5 | 0.7398 | 0.01021 | 0.0181 | 72.4584
8 | 0.7817 | 0.01071 | 0.0198 | 72.9879
8.5 | 0.8233 | 0.01122 | 0.0215 | 73.3779
9 | 0.8654 | 0.01171 | 0.023 | 73.9026
9.5 | 0.9065 | 0.01228 | 0.0246 | 73.8192
10 | 0.9471 | 0.01284 | 0.0263 | 73.7617
10.5 | 0.9859 | 0.01346 | 0.0282 | 73.2467
11 | 1.0241 | 0.01415 | 0.0301 | 72.3746
11.5 | 1.0594 | 0.01497 | 0.0323 | 70.7682
12 | 1.0956 | 0.0158 | 0.0343 | 69.3418
12.5 | 1.1288 | 0.01672 | 0.0367 | 67.512
13 | 1.1645 | 0.01759 | 0.0386 | 66.2024
13.5 | 1.1971 | 0.01861 | 0.0408 | 64.3256
14 | 1.2285 | 0.0197 | 0.0431 | 62.3604
14.5 | 1.2581 | 0.02096 | 0.0455 | 60.0239
15 | 1.2899 | 0.02208 | 0.0474 | 58.4194
15.5 | 1.3173 | 0.02353 | 0.0497 | 55.9839
16 | 1.3449 | 0.02497 | 0.0519 | 53.8606
16.5 | 1.3691 | 0.02671 | 0.0542 | 51.258
17 | 1.3906 | 0.02863 | 0.0566 | 48.5714
17.5 | 1.4117 | 0.03072 | 0.0586 | 45.9538
18 | 1.4312 | 0.0329 | 0.0608 | 43.5015
18.5 | 1.4474 | 0.03535 | 0.063 | 40.9448
19 | 1.4753 | 0.03828 | 0.0619 | 38.5397
19.5 | 1.5164 | 0.04192 | 0.0571 | 36.1737
20 | 1.5504 | 0.04614 | 0.0526 | 33.6021

## 93. Re 7M Mach 0.25 (1)
BIGFOIL.COM POLAR EXPORT
NACA67-316 a=0.2
NACA67-316 a=0.2 |  |  |  | Cl Max: | 1.331 | at alpha= | 11.5 | deg
JavaFoil+Calcfoil stall+Eppler ext transition |  |  |  | L/D Max: | 104.191 | at alpha= | 4.5 | deg
Re: | 7000000 |  |  | Cd Min: | 0.00309 | at alpha= | -1.5 | deg
Mach: | 0.25 |  |  | Cl=0 at alpha= | -1.6406 | deg
|  |  |  | @ Cl=0.1, Cd= | 0.0037894
|  |  |  | @ Cl=0.4, Cd= | 0.0053171
|  |  |  | @ Cl=0.6, Cd= | 0.0064442
alpha (deg) | Cl | Cd | Cm | Cl/Cd
-17 | -0.546 | 0.13558 | 0.006 | -4.029
-16.5 | -0.602 | 0.13081 | 0.006 | -4.6
-16 | -0.648 | 0.12118 | 0.005 | -5.347
-15.5 | -0.69 | 0.11248 | 0.005 | -6.134
-15 | -0.728 | 0.10317 | 0.004 | -7.052
-14.5 | -0.759 | 0.09417 | 0.004 | -8.061
-14 | -0.783 | 0.08556 | 0.004 | -9.146
-13.5 | -0.798 | 0.08007 | 0.003 | -9.972
-13 | -0.817 | 0.06928 | 0.002 | -11.788
-12.5 | -0.952 | 0.01743 | 0.002 | -54.622
-12 | -0.964 | 0.01448 | 0.001 | -66.586
-11.5 | -0.959 | 0.01323 | 0 | -72.487
-11 | -0.945 | 0.01263 | -0.001 | -74.806
-10.5 | -0.922 | 0.01195 | -0.003 | -77.182
-10 | -0.894 | 0.01129 | -0.004 | -79.179
-9.5 | -0.86 | 0.01069 | -0.005 | -80.527
-9 | -0.823 | 0.01026 | -0.006 | -80.211
-8.5 | -0.782 | 0.00987 | -0.008 | -79.152
-8 | -0.737 | 0.00943 | -0.009 | -78.161
-7.5 | -0.689 | 0.00905 | -0.01 | -76.1
-7 | -0.638 | 0.00873 | -0.012 | -73.132
-6.5 | -0.586 | 0.00839 | -0.013 | -69.773
-6 | -0.531 | 0.00811 | -0.014 | -65.451
-5.5 | -0.474 | 0.00779 | -0.015 | -60.812
-5 | -0.416 | 0.00756 | -0.017 | -54.988
-4.5 | -0.356 | 0.00727 | -0.018 | -48.961
-4 | -0.295 | 0.00705 | -0.02 | -41.908
-3.5 | -0.234 | 0.00681 | -0.021 | -34.37
-3 | -0.172 | 0.00664 | -0.022 | -25.854
-2.5 | -0.109 | 0.00655 | -0.024 | -16.644
-2 | -0.046 | 0.00628 | -0.025 | -7.317
-1.5 | 0.018 | 0.00309 | -0.026 | 5.664
-1 | 0.081 | 0.00369 | -0.028 | 22.049
-0.5 | 0.146 | 0.00403 | -0.029 | 36.129
0 | 0.208 | 0.00438 | -0.03 | 47.557
0.5 | 0.271 | 0.00467 | -0.032 | 58.099
1 | 0.333 | 0.00503 | -0.033 | 66.285
1.5 | 0.396 | 0.0053 | -0.034 | 74.741
2 | 0.459 | 0.00557 | -0.036 | 82.434
2.5 | 0.521 | 0.00601 | -0.037 | 86.69
3 | 0.583 | 0.00634 | -0.038 | 92.028
3.5 | 0.645 | 0.00672 | -0.04 | 96.02
4 | 0.706 | 0.00703 | -0.041 | 100.438
4.5 | 0.766 | 0.00735 | -0.042 | 104.191
5 | 0.825 | 0.008 | -0.044 | 103.219
5.5 | 0.884 | 0.00942 | -0.045 | 93.819
6 | 0.94 | 0.01008 | -0.046 | 93.255
6.5 | 0.994 | 0.01054 | -0.048 | 94.333
7 | 1.046 | 0.01097 | -0.049 | 95.384
7.5 | 1.096 | 0.01143 | -0.05 | 95.902
8 | 1.143 | 0.01193 | -0.051 | 95.737
8.5 | 1.186 | 0.01281 | -0.053 | 92.574
9 | 1.225 | 0.01351 | -0.054 | 90.701
9.5 | 1.26 | 0.01418 | -0.055 | 88.879
10 | 1.29 | 0.01489 | -0.057 | 86.622
10.5 | 1.312 | 0.01561 | -0.058 | 84.07
11 | 1.325 | 0.01645 | -0.059 | 80.548
11.5 | 1.331 | 0.01747 | -0.06 | 76.159
12 | 1.328 | 0.01836 | -0.061 | 72.337
12.5 | 1.316 | 0.01947 | -0.062 | 67.614
13 | 1.296 | 0.02068 | -0.064 | 62.673
13.5 | 1.267 | 0.02211 | -0.065 | 57.282
14 | 1.229 | 0.02376 | -0.066 | 51.716
14.5 | 1.181 | 0.02582 | -0.067 | 45.75
15 | 1.124 | 0.02885 | -0.067 | 38.976
15.5 | 1.026 | 0.04363 | -0.065 | 23.507
16 | 0.88 | 0.09306 | -0.053 | 9.458
16.5 | 0.795 | 0.12048 | -0.045 | 6.597

## 94. Re 7M Mach 0.25 (2)
BIGFOIL.COM POLAR EXPORT
NACA67-316 a=0.2
NACA67-316 a=0.2 |  |  |  | Cl Max: | 1.4637 | at alpha= | 20 | deg
XFOIL ncrit=9 |  |  |  | L/D Max: | 107.222 | at alpha= | 1.5 | deg
Re: | 7000000 |  |  | Cd Min: | 0.06348 | at alpha= | 20 | deg
Mach: | 0.25 |  |  | Cl=0 at alpha= | -2.6659 | deg
|  |  |  | @ Cl=0.1, Cd= | 0.0053204
|  |  |  | @ Cl=0.4, Cd= | 0.0040289
|  |  |  | @ Cl=0.6, Cd= | 0.008376
alpha (deg) | Cl | Cd | Cm | Cl/Cd
-20 | -1.2732 | 0.04918 | -0.1304 | -25.8886
-19.5 | -1.2902 | 0.04248 | -0.1307 | -30.3719
-19 | -1.2949 | 0.03761 | -0.129 | -34.4297
-18.5 | -1.298 | 0.03339 | -0.126 | -38.8739
-18 | -1.2958 | 0.02981 | -0.1223 | -43.4686
-17.5 | -1.2991 | 0.0262 | -0.1172 | -49.584
-17 | -1.2754 | 0.0243 | -0.1134 | -52.4856
-16.5 | -1.2562 | 0.02218 | -0.1089 | -56.6366
-16 | -1.2217 | 0.02092 | -0.1057 | -58.3987
-15.5 | -1.1918 | 0.01941 | -0.1018 | -61.4013
-15 | -1.1602 | 0.01801 | -0.0979 | -64.4198
-14.5 | -1.1235 | 0.01689 | -0.0945 | -66.5187
-14 | -1.0787 | 0.0163 | -0.092 | -66.1779
-13.5 | -1.0374 | 0.01544 | -0.0892 | -67.1891
-13 | -0.997 | 0.01446 | -0.0862 | -68.9488
-12.5 | -0.9559 | 0.01337 | -0.0833 | -71.4959
-12 | -0.9108 | 0.01259 | -0.0809 | -72.3431
-11.5 | -0.8639 | 0.012 | -0.0789 | -71.9917
-11 | -0.8162 | 0.0114 | -0.077 | -71.5965
-10.5 | -0.7676 | 0.01087 | -0.0752 | -70.6164
-10 | -0.7188 | 0.01041 | -0.0736 | -69.049
-9.5 | -0.6701 | 0.00995 | -0.0719 | -67.3467
-9 | -0.6202 | 0.00956 | -0.0705 | -64.8745
-8.5 | -0.5714 | 0.00912 | -0.0689 | -62.6535
-8 | -0.5233 | 0.0087 | -0.0672 | -60.1494
-7.5 | -0.4739 | 0.00834 | -0.0658 | -56.8225
-7 | -0.4236 | 0.00802 | -0.0646 | -52.818
-6.5 | -0.3734 | 0.00772 | -0.0633 | -48.3679
-6 | -0.3244 | 0.00738 | -0.0619 | -43.9566
-5.5 | -0.2743 | 0.00711 | -0.0607 | -38.5795
-5 | -0.2255 | 0.00681 | -0.0592 | -33.1131
-4.5 | -0.1761 | 0.00655 | -0.0579 | -26.8855
-4 | -0.1271 | 0.00635 | -0.0565 | -20.0157
-3.5 | -0.0786 | 0.00611 | -0.055 | -12.8642
-3 | -0.0304 | 0.0059 | -0.0534 | -5.1525
-2.5 | 0.0151 | 0.00573 | -0.0511 | 2.6353
-2 | 0.0617 | 0.00555 | -0.0492 | 11.1171
-1.5 | 0.1084 | 0.00527 | -0.0473 | 20.5693
-0.5 | 0.1885 | 0.0043 | -0.041 | 43.8372
0 | 0.2033 | 0.00278 | -0.0328 | 73.1295
0.5 | 0.2629 | 0.00284 | -0.0337 | 92.5704
1 | 0.3177 | 0.00302 | -0.0335 | 105.1987
1.5 | 0.3667 | 0.00342 | -0.0321 | 107.2222
2 | 0.3985 | 0.00401 | -0.0272 | 99.3766
2.5 | 0.431 | 0.00442 | -0.0223 | 97.5113
3 | 0.4419 | 0.00495 | -0.0128 | 89.2727
3.5 | 0.4586 | 0.00569 | -0.005 | 80.5975
4 | 0.4851 | 0.00636 | 0.0006 | 76.2736
4.5 | 0.521 | 0.0069 | 0.0042 | 75.5072
5 | 0.5575 | 0.00747 | 0.0077 | 74.6319
5.5 | 0.5898 | 0.00819 | 0.0118 | 72.0147
6 | 0.626 | 0.00885 | 0.0152 | 70.7345
6.5 | 0.6612 | 0.00954 | 0.0186 | 69.3082
7 | 0.6983 | 0.01024 | 0.0217 | 68.1934
7.5 | 0.7396 | 0.01081 | 0.0239 | 68.4181
8 | 0.7822 | 0.01136 | 0.026 | 68.8556
8.5 | 0.8259 | 0.01191 | 0.0278 | 69.3451
9 | 0.8685 | 0.01249 | 0.0297 | 69.5356
9.5 | 0.9112 | 0.01312 | 0.0316 | 69.4512
10.5 | 0.9926 | 0.01452 | 0.0359 | 68.3609
11 | 1.029 | 0.01543 | 0.0386 | 66.6883
11.5 | 1.066 | 0.01635 | 0.0412 | 65.1988
12 | 1.1026 | 0.01735 | 0.0437 | 63.5504
12.5 | 1.1378 | 0.0184 | 0.0464 | 61.837
13 | 1.1722 | 0.01954 | 0.049 | 59.9898
13.5 | 1.2035 | 0.02091 | 0.0519 | 57.5562
14 | 1.2365 | 0.02218 | 0.0546 | 55.7484
14.5 | 1.2669 | 0.0237 | 0.0573 | 53.4557
15 | 1.2942 | 0.02542 | 0.0603 | 50.9127
15.5 | 1.3184 | 0.02743 | 0.0632 | 48.0642
16 | 1.3417 | 0.02958 | 0.0661 | 45.3584
16.5 | 1.3621 | 0.03208 | 0.0688 | 42.4595
17 | 1.384 | 0.03457 | 0.0711 | 40.0347
17.5 | 1.4046 | 0.03732 | 0.0732 | 37.6367
18 | 1.417 | 0.04076 | 0.0754 | 34.7645
18.5 | 1.4257 | 0.04463 | 0.0773 | 31.9449
19 | 1.4341 | 0.0494 | 0.0776 | 29.0304
19.5 | 1.4593 | 0.05535 | 0.0727 | 26.365
20 | 1.4637 | 0.06348 | 0.0677 | 23.0577

## 95. Re 7M Mach 0.50 (1)
BIGFOIL.COM POLAR EXPORT
NACA67-316 a=0.2
NACA67-316 a=0.2 |  |  |  | Cl Max: | 1.234 | at alpha= | 20 | deg
JavaFoil+Calcfoil stall+Eppler ext transition |  |  |  | L/D Max: | 100.067 | at alpha= | 4.5 | deg
Re: | 7000000 |  |  | Cd Min: | 0.00365 | at alpha= | -1 | deg
Mach: | 0.5 |  |  | Cl=0 at alpha= | -1.6357 | deg
|  |  |  | @ Cl=0.1, Cd= | 0.003715
|  |  |  | @ Cl=0.4, Cd= | 0.0056801
|  |  |  | @ Cl=0.6, Cd= | 0.0068988
alpha (deg) | Cl | Cd | Cm | Cl/Cd
-20 | -1.028 | 0.15461 | 0.013 | -6.65
-19.5 | -0.998 | 0.14957 | 0.012 | -6.669
-19 | -0.97 | 0.14446 | 0.011 | -6.713
-18.5 | -0.942 | 0.13945 | 0.01 | -6.758
-18 | -0.918 | 0.13742 | 0.01 | -6.683
-17.5 | -0.89 | 0.13077 | 0.009 | -6.806
-17 | -0.861 | 0.12581 | 0.008 | -6.84
-16.5 | -0.831 | 0.12134 | 0.007 | -6.851
-16 | -0.804 | 0.11652 | 0.006 | -6.899
-15.5 | -0.777 | 0.11355 | 0.006 | -6.839
-15 | -0.749 | 0.11284 | 0.005 | -6.641
-14.5 | -0.722 | 0.10517 | 0.004 | -6.862
-14 | -0.693 | 0.09953 | 0.003 | -6.961
-13.5 | -0.666 | 0.09144 | 0.003 | -7.28
-13 | -0.638 | 0.08567 | 0.002 | -7.451
-12.5 | -0.611 | 0.07908 | 0.001 | -7.723
-12 | -0.582 | 0.08287 | 0.001 | -7.023
-11.5 | -0.553 | 0.08355 | 0 | -6.623
-11 | -0.526 | 0.07514 | -0.001 | -6.999
-10.5 | -0.498 | 0.06828 | -0.002 | -7.298
-10 | -0.471 | 0.06245 | -0.002 | -7.545
-9.5 | -0.441 | 0.06904 | -0.003 | -6.39
-9 | -0.414 | 0.06029 | -0.004 | -6.869
-8.5 | -0.387 | 0.05394 | -0.005 | -7.177
-8 | -0.435 | 0.01173 | -0.01 | -37.109
-7.5 | -0.644 | 0.01107 | -0.011 | -58.146
-7 | -0.641 | 0.0103 | -0.013 | -62.197
-6.5 | -0.61 | 0.00977 | -0.014 | -62.386
-6 | -0.565 | 0.0093 | -0.016 | -60.791
-5.5 | -0.512 | 0.00887 | -0.017 | -57.74
-5 | -0.454 | 0.00844 | -0.019 | -53.712
-4.5 | -0.391 | 0.00783 | -0.02 | -49.987
-4 | -0.326 | 0.00745 | -0.022 | -43.751
-3.5 | -0.259 | 0.00715 | -0.023 | -36.239
-3 | -0.191 | 0.00676 | -0.025 | -28.17
-2.5 | -0.121 | 0.00693 | -0.026 | -17.479
-2 | -0.051 | 0.00697 | -0.028 | -7.339
-1.5 | 0.019 | 0.00626 | -0.029 | 3.095
-1 | 0.091 | 0.00365 | -0.031 | 24.921
-0.5 | 0.163 | 0.00417 | -0.032 | 39.049
0 | 0.232 | 0.00464 | -0.034 | 49.975
0.5 | 0.302 | 0.005 | -0.035 | 60.4
1 | 0.371 | 0.00556 | -0.037 | 66.698
1.5 | 0.441 | 0.00585 | -0.038 | 75.32
2 | 0.51 | 0.00625 | -0.04 | 81.616
2.5 | 0.58 | 0.00678 | -0.041 | 85.436
3 | 0.649 | 0.00719 | -0.043 | 90.158
3.5 | 0.717 | 0.0076 | -0.044 | 94.289
4 | 0.783 | 0.008 | -0.046 | 97.966
4.5 | 0.849 | 0.00849 | -0.047 | 100.067
5 | 0.914 | 0.00983 | -0.049 | 92.922
5.5 | 0.976 | 0.01134 | -0.05 | 86.055
6 | 1.033 | 0.0119 | -0.052 | 86.8
6.5 | 1.085 | 0.01257 | -0.053 | 86.364
7 | 1.13 | 0.01325 | -0.054 | 85.252
7.5 | 1.163 | 0.01457 | -0.056 | 79.826
8 | 1.18 | 0.01555 | -0.057 | 75.901
8.5 | 1.167 | 0.01673 | -0.059 | 69.738
9 | 1.079 | 0.01833 | -0.06 | 58.893
9.5 | 0.75 | 0.02034 | -0.061 | 36.861
10 | 0.652 | 0.06869 | -0.035 | 9.497
10.5 | 0.682 | 0.06919 | -0.038 | 9.856
11 | 0.704 | 0.08157 | -0.033 | 8.626
11.5 | 0.874 | 0.02511 | -0.066 | 34.785
12 | 0.765 | 0.08125 | -0.04 | 9.409
12.5 | 0.788 | 0.09222 | -0.038 | 8.542
13 | 0.815 | 0.08854 | -0.039 | 9.21
13.5 | 0.842 | 0.09624 | -0.039 | 8.747
14 | 0.87 | 0.10332 | -0.041 | 8.423
14.5 | 0.905 | 0.10653 | -0.047 | 8.495
15 | 0.924 | 0.10992 | -0.043 | 8.404
15.5 | 0.953 | 0.1164 | -0.045 | 8.187
16 | 0.993 | 0.1152 | -0.053 | 8.62
16.5 | 1.024 | 0.1201 | -0.055 | 8.527
17 | 1.036 | 0.12631 | -0.049 | 8.203
17.5 | 1.079 | 0.12348 | -0.057 | 8.734
18 | 1.136 | 0.11033 | -0.066 | 10.295
18.5 | 1.128 | 0.1447 | -0.057 | 7.793
19 | 1.149 | 0.14338 | -0.056 | 8.013
19.5 | 1.191 | 0.14069 | -0.062 | 8.466
20 | 1.234 | 0.13675 | -0.067 | 9.021

## 96. Re 7M Mach 0.50 (2)
BIGFOIL.COM POLAR EXPORT
NACA67-316 a=0.2
NACA67-316 a=0.2 |  |  |  | Cl Max: | 1.1413 | at alpha= | 12.5 | deg
XFOIL ncrit=9 |  |  |  | L/D Max: | 108.796 | at alpha= | 1 | deg
Re: | 7000000 |  |  | Cd Min: | 0.13185 | at alpha= | 17.5 | deg
Mach: | 0.5 |  |  | Cl=0 at alpha= | -3.4404 | deg
|  |  |  | @ Cl=0.1, Cd= | 0.00628
|  |  |  | @ Cl=0.4, Cd= | 0.0038776
|  |  |  | @ Cl=0.6, Cd= | 0.010726
alpha (deg) | Cl | Cd | Cm | Cl/Cd
-14.5 | -0.3247 | 0.11725 | -0.1056 | -2.7693
-14 | -0.3353 | 0.10609 | -0.1117 | -3.1605
-13.5 | -0.3672 | 0.09245 | -0.1198 | -3.9719
-13 | -0.3857 | 0.08143 | -0.1264 | -4.7366
-12.5 | -0.4078 | 0.06998 | -0.1336 | -5.8274
-12 | -0.4488 | 0.05424 | -0.146 | -8.2743
-11.5 | -0.4809 | 0.04541 | -0.1481 | -10.5902
-11 | -0.5186 | 0.03815 | -0.1452 | -13.5937
-10.5 | -0.5556 | 0.03192 | -0.1387 | -17.406
-10 | -0.6016 | 0.02558 | -0.1286 | -23.5184
-9.5 | -0.6433 | 0.01929 | -0.1164 | -33.3489
-9 | -0.6336 | 0.01389 | -0.1087 | -45.6156
-8.5 | -0.5798 | 0.01179 | -0.1046 | -49.1773
-8 | -0.5228 | 0.0107 | -0.1008 | -48.8598
-7.5 | -0.4647 | 0.00996 | -0.0975 | -46.6566
-7 | -0.4064 | 0.00938 | -0.0945 | -43.3262
-6.5 | -0.3483 | 0.00889 | -0.0918 | -39.1789
-6 | -0.2906 | 0.00847 | -0.0894 | -34.3093
-5.5 | -0.2329 | 0.00807 | -0.0872 | -28.86
-5 | -0.1755 | 0.00771 | -0.0852 | -22.7626
-4.5 | -0.1194 | 0.00737 | -0.0831 | -16.2008
-4 | -0.0632 | 0.00707 | -0.0813 | -8.9392
-3.5 | -0.0068 | 0.0068 | -0.0796 | -1
-3 | 0.0502 | 0.00651 | -0.0781 | 7.7112
-2.5 | 0.1065 | 0.00625 | -0.0765 | 17.04
-2 | 0.1588 | 0.00597 | -0.0743 | 26.5997
-1.5 | 0.2021 | 0.00553 | -0.0702 | 36.5461
-1 | 0.2391 | 0.00507 | -0.0649 | 47.1598
-0.5 | 0.2388 | 0.0044 | -0.0515 | 54.2727
0 | 0.232 | 0.00293 | -0.0371 | 79.1809
0.5 | 0.2976 | 0.003 | -0.0375 | 99.2
1 | 0.3525 | 0.00324 | -0.0356 | 108.7963
1.5 | 0.3952 | 0.00365 | -0.0311 | 108.274
2 | 0.4049 | 0.00411 | -0.0195 | 98.5158
2.5 | 0.4036 | 0.00503 | -0.0063 | 80.2386
3 | 0.4282 | 0.00576 | 0.0013 | 74.3403
3.5 | 0.4446 | 0.00675 | 0.0102 | 65.8667
4 | 0.4738 | 0.00759 | 0.0165 | 62.4242
4.5 | 0.5088 | 0.00838 | 0.0216 | 60.716
5 | 0.5482 | 0.00912 | 0.026 | 60.1096
5.5 | 0.5791 | 0.01014 | 0.0316 | 57.1105
6 | 0.6144 | 0.01113 | 0.0365 | 55.2022
6.5 | 0.6524 | 0.01212 | 0.0409 | 53.8284
7 | 0.6937 | 0.01306 | 0.0448 | 53.1164
7.5 | 0.7421 | 0.01382 | 0.0477 | 53.6975
8 | 0.7894 | 0.01467 | 0.0509 | 53.8105
8.5 | 0.8384 | 0.01552 | 0.054 | 54.0206
9 | 0.8867 | 0.01647 | 0.0572 | 53.8373
9.5 | 0.9331 | 0.01756 | 0.0608 | 53.1378
10 | 0.9773 | 0.01881 | 0.0647 | 51.9564
10.5 | 1.0202 | 0.02023 | 0.0689 | 50.4301
11 | 1.0598 | 0.0219 | 0.0735 | 48.3927
11.5 | 1.0974 | 0.02376 | 0.0783 | 46.1869
12 | 1.1267 | 0.02621 | 0.0838 | 42.9874
12.5 | 1.1413 | 0.02968 | 0.0899 | 38.4535
13.5 | 1.1091 | 0.04149 | 0.1008 | 26.7317
14 | 1.079 | 0.04949 | 0.103 | 21.8024
14.5 | 1.0428 | 0.05909 | 0.1023 | 17.6477
15 | 1.0085 | 0.0697 | 0.099 | 14.4692
15.5 | 0.9772 | 0.08106 | 0.0936 | 12.0553
16 | 0.9431 | 0.09373 | 0.0863 | 10.0619
16.5 | 0.9154 | 0.10646 | 0.0783 | 8.5985
17 | 0.8889 | 0.11942 | 0.07 | 7.4435
17.5 | 0.8687 | 0.13185 | 0.0622 | 6.5885

## 97. Re 8M Mach 0.00 (1)
BIGFOIL.COM POLAR EXPORT
NACA67-316 a=0.2
NACA67-316 a=0.2 |  |  |  | Cl Max: | 1.397 | at alpha= | 13.5 | deg
JavaFoil+Calcfoil stall+Eppler ext transition |  |  |  | L/D Max: | 105.92 | at alpha= | 4.5 | deg
Re: | 8000000 |  |  | Cd Min: | 0.00333 | at alpha= | -1.5 | deg
Mach: | 0 |  |  | Cl=0 at alpha= | -1.6371 | deg
|  |  |  | @ Cl=0.1, Cd= | 0.0039316
|  |  |  | @ Cl=0.4, Cd= | 0.0052666
|  |  |  | @ Cl=0.6, Cd= | 0.0063057
alpha (deg) | Cl | Cd | Cm | Cl/Cd
-19.5 | -0.773 | 0.15096 | 0.01 | -5.12
-19 | -0.795 | 0.14566 | 0.009 | -5.458
-18.5 | -0.817 | 0.13681 | 0.009 | -5.975
-18 | -0.839 | 0.1287 | 0.008 | -6.52
-17.5 | -0.86 | 0.11938 | 0.008 | -7.208
-17 | -0.879 | 0.11185 | 0.007 | -7.859
-16.5 | -0.902 | 0.0988 | 0.007 | -9.129
-16 | -0.921 | 0.08617 | 0.007 | -10.686
-15.5 | -0.938 | 0.07518 | 0.007 | -12.471
-15 | -1.065 | 0.02172 | 0.008 | -49.054
-14.5 | -1.082 | 0.01731 | 0.007 | -62.524
-14 | -1.08 | 0.016 | 0.006 | -67.493
-13.5 | -1.073 | 0.01488 | 0.004 | -72.115
-13 | -1.062 | 0.01371 | 0.003 | -77.512
-12.5 | -1.046 | 0.013 | 0.002 | -80.501
-12 | -1.026 | 0.01232 | 0.001 | -83.289
-11.5 | -1.002 | 0.01186 | 0 | -84.43
-11 | -0.974 | 0.01131 | -0.001 | -86.071
-10.5 | -0.94 | 0.01083 | -0.003 | -86.769
-10 | -0.902 | 0.01035 | -0.004 | -87.153
-9.5 | -0.862 | 0.00987 | -0.005 | -87.416
-9 | -0.82 | 0.00947 | -0.006 | -86.524
-8.5 | -0.774 | 0.00912 | -0.007 | -84.92
-8 | -0.727 | 0.00876 | -0.009 | -82.972
-7.5 | -0.677 | 0.00849 | -0.01 | -79.759
-7 | -0.626 | 0.00822 | -0.011 | -76.152
-6.5 | -0.572 | 0.00793 | -0.012 | -72.232
-6 | -0.518 | 0.00766 | -0.014 | -67.626
-5.5 | -0.462 | 0.0074 | -0.015 | -62.356
-5 | -0.404 | 0.00716 | -0.016 | -56.457
-4.5 | -0.346 | 0.00689 | -0.018 | -50.222
-4 | -0.287 | 0.00668 | -0.019 | -42.93
-3.5 | -0.227 | 0.00654 | -0.02 | -34.715
-3 | -0.167 | 0.00645 | -0.022 | -25.852
-2.5 | -0.106 | 0.00654 | -0.023 | -16.185
-2 | -0.045 | 0.00651 | -0.024 | -6.85
-1.5 | 0.017 | 0.00333 | -0.026 | 5.09
-1 | 0.079 | 0.00383 | -0.027 | 20.592
-0.5 | 0.141 | 0.00413 | -0.028 | 34.118
0 | 0.202 | 0.0044 | -0.029 | 45.816
0.5 | 0.263 | 0.00474 | -0.031 | 55.506
1 | 0.323 | 0.00495 | -0.032 | 65.304
1.5 | 0.384 | 0.00518 | -0.033 | 74.148
2 | 0.445 | 0.00551 | -0.035 | 80.796
2.5 | 0.506 | 0.00585 | -0.036 | 86.391
3 | 0.566 | 0.00613 | -0.037 | 92.349
3.5 | 0.626 | 0.00644 | -0.039 | 97.197
4 | 0.685 | 0.00669 | -0.04 | 102.335
4.5 | 0.744 | 0.00702 | -0.041 | 105.92
5 | 0.801 | 0.00787 | -0.042 | 101.884
5.5 | 0.858 | 0.00884 | -0.044 | 97.119
6 | 0.914 | 0.00937 | -0.045 | 97.495
6.5 | 0.968 | 0.00983 | -0.046 | 98.392
7 | 1.02 | 0.01023 | -0.047 | 99.646
7.5 | 1.07 | 0.01062 | -0.049 | 100.71
8 | 1.118 | 0.01106 | -0.05 | 101.116
8.5 | 1.164 | 0.01152 | -0.051 | 100.993
9 | 1.206 | 0.01235 | -0.052 | 97.662
9.5 | 1.246 | 0.01292 | -0.054 | 96.498
10 | 1.283 | 0.01348 | -0.055 | 95.181
10.5 | 1.314 | 0.01408 | -0.056 | 93.338
11 | 1.34 | 0.01477 | -0.057 | 90.708
11.5 | 1.361 | 0.01545 | -0.058 | 88.088
12 | 1.378 | 0.01617 | -0.06 | 85.196
12.5 | 1.389 | 0.01699 | -0.061 | 81.779
13 | 1.396 | 0.01785 | -0.062 | 78.18
13.5 | 1.397 | 0.01885 | -0.063 | 74.141
14 | 1.394 | 0.01988 | -0.064 | 70.122
14.5 | 1.386 | 0.02093 | -0.065 | 66.224
15 | 1.374 | 0.02242 | -0.066 | 61.264
15.5 | 1.357 | 0.02378 | -0.067 | 57.085
16 | 1.337 | 0.02537 | -0.068 | 52.678
16.5 | 1.313 | 0.02718 | -0.069 | 48.294
17 | 1.285 | 0.02956 | -0.07 | 43.477
17.5 | 1.25 | 0.03192 | -0.071 | 39.177
18 | 1.21 | 0.03589 | -0.071 | 33.716
18.5 | 1.139 | 0.05088 | -0.069 | 22.384

## 98. Re 8M Mach 0.00 (2)
BIGFOIL.COM POLAR EXPORT
NACA67-316 a=0.2
NACA67-316 a=0.2 |  |  |  | Cl Max: | 1.5593 | at alpha= | 20 | deg
XFOIL ncrit=9 |  |  |  | L/D Max: | 99.4408 | at alpha= | 1 | deg
Re: | 8000000 |  |  | Cd Min: | 0.04203 | at alpha= | 20 | deg
Mach: | 0 |  |  | Cl=0 at alpha= | -2.4316 | deg
|  |  |  | @ Cl=0.1, Cd= | 0.0050369
|  |  |  | @ Cl=0.4, Cd= | 0.004221
|  |  |  | @ Cl=0.6, Cd= | 0.0077053
alpha (deg) | Cl | Cd | Cm | Cl/Cd
-20 | -1.4559 | 0.02498 | -0.0971 | -58.2826
-19.5 | -1.4325 | 0.02346 | -0.0947 | -61.0614
-19 | -1.4092 | 0.02199 | -0.0921 | -64.0837
-18.5 | -1.3854 | 0.02054 | -0.0894 | -67.4489
-18 | -1.3567 | 0.01942 | -0.0871 | -69.861
-17.5 | -1.3266 | 0.01836 | -0.0848 | -72.2549
-17 | -1.2938 | 0.01746 | -0.0826 | -74.1008
-16.5 | -1.2591 | 0.01659 | -0.0807 | -75.8951
-16 | -1.2234 | 0.01583 | -0.0787 | -77.2836
-15.5 | -1.1851 | 0.01517 | -0.077 | -78.1213
-15 | -1.147 | 0.01448 | -0.0752 | -79.2127
-14.5 | -1.108 | 0.01386 | -0.0735 | -79.9423
-14 | -1.0652 | 0.01345 | -0.0723 | -79.197
-13.5 | -1.0252 | 0.01278 | -0.0706 | -80.2191
-13 | -0.9841 | 0.01213 | -0.069 | -81.1294
-12.5 | -0.9409 | 0.01158 | -0.0676 | -81.2522
-12 | -0.8972 | 0.01108 | -0.0664 | -80.9747
-11.5 | -0.853 | 0.01064 | -0.0651 | -80.1692
-11 | -0.8075 | 0.01021 | -0.064 | -79.0891
-10.5 | -0.7617 | 0.00982 | -0.0629 | -77.5662
-10 | -0.7159 | 0.00946 | -0.0618 | -75.6765
-9.5 | -0.6694 | 0.00912 | -0.0608 | -73.3991
-9 | -0.6224 | 0.00879 | -0.0598 | -70.8077
-8.5 | -0.5765 | 0.00843 | -0.0585 | -68.3867
-8 | -0.5301 | 0.00808 | -0.0573 | -65.6064
-7.5 | -0.4824 | 0.00778 | -0.0564 | -62.0051
-7 | -0.4347 | 0.0075 | -0.0554 | -57.96
-6.5 | -0.3868 | 0.00723 | -0.0544 | -53.4993
-6 | -0.34 | 0.00693 | -0.0531 | -49.062
-5.5 | -0.2923 | 0.00669 | -0.052 | -43.6921
-5 | -0.246 | 0.00643 | -0.0506 | -38.2582
-4.5 | -0.2004 | 0.00622 | -0.049 | -32.2186
-4 | -0.1546 | 0.00605 | -0.0474 | -25.5537
-3.5 | -0.1088 | 0.00588 | -0.0457 | -18.5034
-3 | -0.0578 | 0.00572 | -0.0452 | -10.1049
-2.5 | -0.0069 | 0.00556 | -0.0447 | -1.241
-2 | 0.0435 | 0.00538 | -0.044 | 8.0855
-1.5 | 0.092 | 0.00509 | -0.043 | 18.0747
-1 | 0.1387 | 0.00478 | -0.0416 | 29.0167
-0.5 | 0.1837 | 0.00439 | -0.04 | 41.8451
0 | 0.1955 | 0.00272 | -0.0317 | 71.875
0.5 | 0.2509 | 0.00279 | -0.0321 | 89.9283
1 | 0.3023 | 0.00304 | -0.0317 | 99.4408
1.5 | 0.3465 | 0.00353 | -0.0298 | 98.1586
2 | 0.3839 | 0.00406 | -0.0264 | 94.5567
2.5 | 0.4219 | 0.00444 | -0.0232 | 95.0225
3 | 0.4371 | 0.00493 | -0.0151 | 88.6613
3.5 | 0.4601 | 0.0055 | -0.0088 | 83.6545
4 | 0.4894 | 0.00605 | -0.0041 | 80.8926
4.5 | 0.5262 | 0.0065 | -0.001 | 80.9538
5 | 0.5605 | 0.00704 | 0.0025 | 79.6165
5.5 | 0.595 | 0.00763 | 0.0058 | 77.9817
6 | 0.6322 | 0.00819 | 0.0086 | 77.1917
6.5 | 0.666 | 0.00887 | 0.0119 | 75.0846
7 | 0.7048 | 0.00941 | 0.0142 | 74.899
7.5 | 0.7459 | 0.00988 | 0.016 | 75.496
8 | 0.7866 | 0.01037 | 0.0179 | 75.8534
8.5 | 0.8291 | 0.01082 | 0.0193 | 76.6266
9 | 0.8714 | 0.01129 | 0.0207 | 77.1833
9.5 | 0.9113 | 0.01184 | 0.0225 | 76.9679
10 | 0.9531 | 0.01236 | 0.0239 | 77.1117
10.5 | 0.9915 | 0.01299 | 0.0257 | 76.3279
11 | 1.0286 | 0.01366 | 0.0277 | 75.3001
11.5 | 1.0652 | 0.0144 | 0.0297 | 73.9722
12 | 1.0998 | 0.01522 | 0.0319 | 72.2602
13 | 1.1697 | 0.01689 | 0.0358 | 69.254
13.5 | 1.2042 | 0.01779 | 0.0377 | 67.6897
14 | 1.2344 | 0.01887 | 0.0401 | 65.416
14.5 | 1.2671 | 0.01989 | 0.042 | 63.7054
15 | 1.2975 | 0.02105 | 0.044 | 61.639
15.5 | 1.3268 | 0.02227 | 0.0461 | 59.5779
16 | 1.3534 | 0.02372 | 0.0483 | 57.0573
16.5 | 1.3783 | 0.02528 | 0.0506 | 54.5214
17 | 1.4029 | 0.02696 | 0.0526 | 52.0364
17.5 | 1.4251 | 0.02877 | 0.0547 | 49.5342
18 | 1.4468 | 0.03074 | 0.0566 | 47.0657
19 | 1.4805 | 0.03523 | 0.061 | 42.0238
19.5 | 1.521 | 0.03829 | 0.0569 | 39.7232
20 | 1.5593 | 0.04203 | 0.0522 | 37.0997

## 99. Re 8M Mach 0.10 (1)
BIGFOIL.COM POLAR EXPORT
NACA67-316 a=0.2
NACA67-316 a=0.2 |  |  |  | Cl Max: | 1.386 | at alpha= | 13 | deg
JavaFoil+Calcfoil stall+Eppler ext transition |  |  |  | L/D Max: | 106.06 | at alpha= | 4.5 | deg
Re: | 8000000 |  |  | Cd Min: | 0.00332 | at alpha= | -1.5 | deg
Mach: | 0.1 |  |  | Cl=0 at alpha= | -1.6371 | deg
|  |  |  | @ Cl=0.1, Cd= | 0.00395
|  |  |  | @ Cl=0.4, Cd= | 0.0052657
|  |  |  | @ Cl=0.6, Cd= | 0.0063195
alpha (deg) | Cl | Cd | Cm | Cl/Cd
-19 | -0.747 | 0.14823 | 0.009 | -5.038
-18.5 | -0.772 | 0.14095 | 0.008 | -5.478
-18 | -0.797 | 0.13292 | 0.008 | -5.995
-17.5 | -0.821 | 0.12387 | 0.008 | -6.631
-17 | -0.845 | 0.11519 | 0.007 | -7.331
-16.5 | -0.868 | 0.10448 | 0.007 | -8.305
-16 | -0.884 | 0.0958 | 0.007 | -9.231
-15.5 | -0.904 | 0.08387 | 0.006 | -10.773
-15 | -0.922 | 0.07203 | 0.006 | -12.806
-14.5 | -1.052 | 0.02013 | 0.007 | -52.236
-14 | -1.061 | 0.01688 | 0.006 | -62.849
-13.5 | -1.057 | 0.01559 | 0.004 | -67.802
-13 | -1.052 | 0.01398 | 0.003 | -75.2
-12.5 | -1.038 | 0.01321 | 0.002 | -78.578
-12 | -1.02 | 0.0125 | 0.001 | -81.59
-11.5 | -0.998 | 0.012 | 0 | -83.107
-11 | -0.971 | 0.01142 | -0.001 | -85.039
-10.5 | -0.938 | 0.01094 | -0.003 | -85.766
-10 | -0.902 | 0.01047 | -0.004 | -86.155
-9.5 | -0.863 | 0.00995 | -0.005 | -86.69
-9 | -0.821 | 0.00955 | -0.006 | -85.943
-8.5 | -0.776 | 0.00917 | -0.007 | -84.629
-8 | -0.729 | 0.00883 | -0.009 | -82.589
-7.5 | -0.679 | 0.00855 | -0.01 | -79.415
-7 | -0.628 | 0.00825 | -0.011 | -76.106
-6.5 | -0.575 | 0.00797 | -0.013 | -72.062
-6 | -0.52 | 0.0077 | -0.014 | -67.486
-5.5 | -0.464 | 0.00744 | -0.015 | -62.295
-5 | -0.406 | 0.00718 | -0.016 | -56.587
-4.5 | -0.348 | 0.00692 | -0.018 | -50.242
-4 | -0.288 | 0.00673 | -0.019 | -42.862
-3.5 | -0.228 | 0.00657 | -0.02 | -34.71
-3 | -0.168 | 0.00645 | -0.022 | -25.979
-2.5 | -0.106 | 0.00654 | -0.023 | -16.266
-2 | -0.045 | 0.00654 | -0.024 | -6.849
-1.5 | 0.017 | 0.00332 | -0.026 | 5.129
-1 | 0.079 | 0.00386 | -0.027 | 20.54
-0.5 | 0.142 | 0.00413 | -0.028 | 34.327
0 | 0.203 | 0.0044 | -0.03 | 46.04
0.5 | 0.264 | 0.00474 | -0.031 | 55.713
1 | 0.325 | 0.00498 | -0.032 | 65.257
1.5 | 0.386 | 0.00519 | -0.033 | 74.432
2 | 0.447 | 0.00552 | -0.035 | 80.998
2.5 | 0.508 | 0.00587 | -0.036 | 86.56
3 | 0.569 | 0.00618 | -0.037 | 91.968
3.5 | 0.629 | 0.00645 | -0.039 | 97.405
4 | 0.688 | 0.00673 | -0.04 | 102.171
4.5 | 0.747 | 0.00704 | -0.041 | 106.06
5 | 0.805 | 0.0079 | -0.043 | 101.937
5.5 | 0.862 | 0.00891 | -0.044 | 96.821
6 | 0.918 | 0.0095 | -0.045 | 96.629
6.5 | 0.972 | 0.00993 | -0.046 | 97.804
7 | 1.024 | 0.01033 | -0.048 | 99.148
7.5 | 1.074 | 0.01072 | -0.049 | 100.182
8 | 1.122 | 0.01113 | -0.05 | 100.827
8.5 | 1.167 | 0.01161 | -0.051 | 100.595
9 | 1.21 | 0.01247 | -0.053 | 97.017
9.5 | 1.249 | 0.01303 | -0.054 | 95.828
10 | 1.285 | 0.01363 | -0.055 | 94.284
10.5 | 1.315 | 0.01428 | -0.056 | 92.096
11 | 1.34 | 0.0149 | -0.058 | 89.886
11.5 | 1.359 | 0.01566 | -0.059 | 86.747
12 | 1.373 | 0.01639 | -0.06 | 83.789
12.5 | 1.382 | 0.01725 | -0.061 | 80.092
13 | 1.386 | 0.01811 | -0.062 | 76.528
13.5 | 1.384 | 0.01911 | -0.063 | 72.437
14 | 1.377 | 0.02027 | -0.064 | 67.931
14.5 | 1.365 | 0.02151 | -0.065 | 63.461
15 | 1.348 | 0.02298 | -0.066 | 58.673
15.5 | 1.327 | 0.02458 | -0.067 | 53.981
16 | 1.302 | 0.02622 | -0.068 | 49.643
16.5 | 1.272 | 0.02852 | -0.069 | 44.607
17 | 1.24 | 0.03087 | -0.07 | 40.156
17.5 | 1.197 | 0.03459 | -0.071 | 34.612
18 | 1.141 | 0.04223 | -0.07 | 27.016

## 100. Re 8M Mach 0.10 (2)
BIGFOIL.COM POLAR EXPORT
NACA67-316 a=0.2
NACA67-316 a=0.2 |  |  |  | Cl Max: | 1.5515 | at alpha= | 20 | deg
XFOIL ncrit=9 |  |  |  | L/D Max: | 99.6721 | at alpha= | 1 | deg
Re: | 8000000 |  |  | Cd Min: | 0.04432 | at alpha= | 20 | deg
Mach: | 0.1 |  |  | Cl=0 at alpha= | -2.4534 | deg
|  |  |  | @ Cl=0.1, Cd= | 0.0050614
|  |  |  | @ Cl=0.4, Cd= | 0.0042154
|  |  |  | @ Cl=0.6, Cd= | 0.0077956
alpha (deg) | Cl | Cd | Cm | Cl/Cd
-20 | -1.4543 | 0.02639 | -0.1025 | -55.108
-19.5 | -1.4291 | 0.02491 | -0.1003 | -57.3705
-19 | -1.4083 | 0.02321 | -0.0974 | -60.6764
-18.5 | -1.3865 | 0.02154 | -0.0944 | -64.3686
-18 | -1.3588 | 0.02026 | -0.0917 | -67.0681
-17.5 | -1.3314 | 0.01902 | -0.0889 | -70
-17 | -1.2978 | 0.01806 | -0.0867 | -71.8605
-16.5 | -1.2646 | 0.01708 | -0.0843 | -74.0398
-16 | -1.2281 | 0.01627 | -0.0822 | -75.4825
-15.5 | -1.1909 | 0.01553 | -0.0802 | -76.6838
-15 | -1.1522 | 0.0148 | -0.0782 | -77.8514
-14.5 | -1.1133 | 0.01413 | -0.0762 | -78.7898
-14 | -1.0701 | 0.01369 | -0.0748 | -78.1665
-13.5 | -1.0278 | 0.01312 | -0.0733 | -78.3384
-13 | -0.9878 | 0.01236 | -0.0713 | -79.9191
-12.5 | -0.9445 | 0.01176 | -0.0698 | -80.3146
-12 | -0.9002 | 0.01124 | -0.0684 | -80.089
-11.5 | -0.8555 | 0.01078 | -0.067 | -79.3599
-11 | -0.8101 | 0.01032 | -0.0657 | -78.4981
-10.5 | -0.7636 | 0.00992 | -0.0646 | -76.9758
-10 | -0.7171 | 0.00955 | -0.0635 | -75.089
-9.5 | -0.6707 | 0.00919 | -0.0622 | -72.9815
-9 | -0.6229 | 0.00888 | -0.0613 | -70.1464
-8.5 | -0.5763 | 0.00851 | -0.06 | -67.7203
-8 | -0.5298 | 0.00814 | -0.0587 | -65.086
-7.5 | -0.4819 | 0.00782 | -0.0577 | -61.624
-7 | -0.4336 | 0.00754 | -0.0567 | -57.5066
-6.5 | -0.3855 | 0.00728 | -0.0556 | -52.9533
-6 | -0.3382 | 0.00697 | -0.0544 | -48.5222
-5.5 | -0.2902 | 0.00672 | -0.0532 | -43.1845
-5 | -0.2434 | 0.00646 | -0.0518 | -37.678
-4.5 | -0.1972 | 0.00624 | -0.0503 | -31.6026
-4 | -0.1505 | 0.00606 | -0.0488 | -24.835
-3.5 | -0.1058 | 0.00589 | -0.0468 | -17.9626
-3 | -0.0556 | 0.00573 | -0.046 | -9.7033
-2.5 | -0.0047 | 0.00557 | -0.0454 | -0.84381
-2 | 0.0457 | 0.00539 | -0.0447 | 8.4787
-1.5 | 0.0942 | 0.0051 | -0.0436 | 18.4706
-1 | 0.1408 | 0.00479 | -0.0422 | 29.3946
-0.5 | 0.1857 | 0.0044 | -0.0404 | 42.2045
0 | 0.1966 | 0.00272 | -0.0318 | 72.2794
0.5 | 0.2524 | 0.00279 | -0.0322 | 90.4659
1 | 0.304 | 0.00305 | -0.0318 | 99.6721
1.5 | 0.3486 | 0.00352 | -0.0299 | 99.0341
2 | 0.3851 | 0.00406 | -0.0264 | 94.8522
2.5 | 0.4225 | 0.00445 | -0.023 | 94.9438
3 | 0.4369 | 0.00494 | -0.0145 | 88.4413
3.5 | 0.4594 | 0.00552 | -0.0082 | 83.2246
4 | 0.4884 | 0.00609 | -0.0033 | 80.197
4.5 | 0.5253 | 0.00655 | -0.0002 | 80.1985
5 | 0.5601 | 0.00709 | 0.0033 | 78.9986
5.5 | 0.5941 | 0.00771 | 0.0068 | 77.0558
6 | 0.632 | 0.00826 | 0.0095 | 76.5133
7 | 0.7048 | 0.0095 | 0.0152 | 74.1895
7.5 | 0.7451 | 0.01 | 0.0172 | 74.51
8 | 0.7869 | 0.01048 | 0.019 | 75.0859
8.5 | 0.83 | 0.01093 | 0.0204 | 75.9378
9 | 0.8713 | 0.01143 | 0.0221 | 76.2292
9.5 | 0.9125 | 0.01198 | 0.0237 | 76.1686
10 | 0.9542 | 0.01252 | 0.0252 | 76.2141
10.5 | 0.9927 | 0.01317 | 0.0272 | 75.3759
11 | 1.0305 | 0.01385 | 0.0291 | 74.4043
11.5 | 1.0657 | 0.01465 | 0.0314 | 72.744
12 | 1.1013 | 0.01548 | 0.0336 | 71.1434
13 | 1.1716 | 0.0172 | 0.0377 | 68.1163
13.5 | 1.2052 | 0.01817 | 0.0398 | 66.3291
14 | 1.2365 | 0.01927 | 0.0421 | 64.1671
14.5 | 1.2689 | 0.02034 | 0.0442 | 62.3845
15 | 1.2994 | 0.02155 | 0.0463 | 60.297
15.5 | 1.3267 | 0.02293 | 0.0487 | 57.8587
16 | 1.355 | 0.02438 | 0.0508 | 55.5783
16.5 | 1.378 | 0.02611 | 0.0533 | 52.7767
17 | 1.4009 | 0.02797 | 0.0556 | 50.0858
17.5 | 1.4265 | 0.02967 | 0.0574 | 48.0789
18 | 1.4478 | 0.03178 | 0.0594 | 45.557
19 | 1.4785 | 0.03674 | 0.0639 | 40.2422
19.5 | 1.5171 | 0.04009 | 0.06 | 37.8424
20 | 1.5515 | 0.04432 | 0.0554 | 35.0068

## 101. Re 8M Mach 0.25 (1)
BIGFOIL.COM POLAR EXPORT
NACA67-316 a=0.2
NACA67-316 a=0.2 |  |  |  | Cl Max: | 1.331 | at alpha= | 11.5 | deg
JavaFoil+Calcfoil stall+Eppler ext transition |  |  |  | L/D Max: | 105.363 | at alpha= | 4.5 | deg
Re: | 8000000 |  |  | Cd Min: | 0.00388 | at alpha= | -1 | deg
Mach: | 0.25 |  |  | Cl=0 at alpha= | -1.6349 | deg
|  |  |  | @ Cl=0.1, Cd= | 0.0039735
|  |  |  | @ Cl=0.4, Cd= | 0.0053335
|  |  |  | @ Cl=0.6, Cd= | 0.0064139
alpha (deg) | Cl | Cd | Cm | Cl/Cd
-17 | -0.546 | 0.13876 | 0.006 | -3.936
-16.5 | -0.602 | 0.13056 | 0.006 | -4.61
-16 | -0.648 | 0.11989 | 0.005 | -5.405
-15.5 | -0.69 | 0.11119 | 0.005 | -6.208
-15 | -0.727 | 0.10256 | 0.004 | -7.093
-14.5 | -0.76 | 0.09352 | 0.004 | -8.123
-14 | -0.785 | 0.08367 | 0.004 | -9.378
-13.5 | -0.801 | 0.07801 | 0.003 | -10.267
-13 | -0.824 | 0.06427 | 0.002 | -12.826
-12.5 | -0.96 | 0.01596 | 0.002 | -60.151
-12 | -0.965 | 0.01396 | 0.001 | -69.14
-11.5 | -0.96 | 0.01295 | 0 | -74.121
-11 | -0.946 | 0.01232 | -0.001 | -76.776
-10.5 | -0.923 | 0.01165 | -0.003 | -79.173
-10 | -0.894 | 0.01101 | -0.004 | -81.231
-9.5 | -0.861 | 0.01043 | -0.005 | -82.547
-9 | -0.823 | 0.01001 | -0.006 | -82.232
-8.5 | -0.782 | 0.00964 | -0.008 | -81.135
-8 | -0.737 | 0.0092 | -0.009 | -80.103
-7.5 | -0.689 | 0.00884 | -0.01 | -77.942
-7 | -0.639 | 0.00853 | -0.012 | -74.868
-6.5 | -0.586 | 0.0082 | -0.013 | -71.436
-6 | -0.531 | 0.00792 | -0.014 | -67.001
-5.5 | -0.474 | 0.00762 | -0.016 | -62.251
-5 | -0.416 | 0.00738 | -0.017 | -56.333
-4.5 | -0.356 | 0.00708 | -0.018 | -50.269
-4 | -0.295 | 0.00688 | -0.02 | -42.942
-3.5 | -0.234 | 0.0067 | -0.021 | -34.919
-3 | -0.172 | 0.00659 | -0.022 | -26.064
-2.5 | -0.109 | 0.00668 | -0.024 | -16.341
-2 | -0.046 | 0.00627 | -0.025 | -7.333
-1.5 | 0.017 | 0.0059 | -0.026 | 2.953
-1 | 0.081 | 0.00388 | -0.028 | 20.976
-0.5 | 0.146 | 0.0042 | -0.029 | 34.687
0 | 0.208 | 0.00449 | -0.03 | 46.32
0.5 | 0.271 | 0.00484 | -0.032 | 56.095
1 | 0.333 | 0.00507 | -0.033 | 65.822
1.5 | 0.396 | 0.00531 | -0.034 | 74.593
2 | 0.459 | 0.00568 | -0.036 | 80.822
2.5 | 0.521 | 0.00601 | -0.037 | 86.697
3 | 0.584 | 0.00633 | -0.038 | 92.127
3.5 | 0.645 | 0.00665 | -0.04 | 96.947
4 | 0.706 | 0.00692 | -0.041 | 102.022
4.5 | 0.766 | 0.00727 | -0.042 | 105.363
5 | 0.826 | 0.00821 | -0.044 | 100.596
5.5 | 0.884 | 0.00935 | -0.045 | 94.508
6 | 0.94 | 0.00988 | -0.046 | 95.206
6.5 | 0.995 | 0.01028 | -0.048 | 96.723
7 | 1.047 | 0.01073 | -0.049 | 97.603
7.5 | 1.096 | 0.01118 | -0.05 | 98.053
8 | 1.143 | 0.01168 | -0.052 | 97.911
8.5 | 1.186 | 0.01253 | -0.053 | 94.7
9 | 1.226 | 0.01319 | -0.054 | 92.947
9.5 | 1.261 | 0.01384 | -0.055 | 91.094
10 | 1.291 | 0.01454 | -0.057 | 88.787
10.5 | 1.313 | 0.01525 | -0.058 | 86.08
11 | 1.326 | 0.01608 | -0.059 | 82.452
11.5 | 1.331 | 0.01696 | -0.06 | 78.501
12 | 1.328 | 0.0179 | -0.061 | 74.23
12.5 | 1.317 | 0.01895 | -0.063 | 69.52
13 | 1.297 | 0.02022 | -0.064 | 64.124
13.5 | 1.268 | 0.02161 | -0.065 | 58.647
14 | 1.23 | 0.02301 | -0.066 | 53.448
14.5 | 1.182 | 0.02528 | -0.067 | 46.753
15 | 1.125 | 0.02831 | -0.067 | 39.749
15.5 | 1.048 | 0.03622 | -0.067 | 28.934
16 | 0.884 | 0.08961 | -0.054 | 9.869
16.5 | 0.797 | 0.11773 | -0.046 | 6.771

## 102. Re 8M Mach 0.25 (2)
BIGFOIL.COM POLAR EXPORT
NACA67-316 a=0.2
NACA67-316 a=0.2 |  |  |  | Cl Max: | 1.4795 | at alpha= | 20 | deg
XFOIL ncrit=9 |  |  |  | L/D Max: | 102.279 | at alpha= | 1.5 | deg
Re: | 8000000 |  |  | Cd Min: | 0.05994 | at alpha= | 20 | deg
Mach: | 0.25 |  |  | Cl=0 at alpha= | -2.6062 | deg
|  |  |  | @ Cl=0.1, Cd= | 0.0052021
|  |  |  | @ Cl=0.4, Cd= | 0.0042098
|  |  |  | @ Cl=0.6, Cd= | 0.0082539
alpha (deg) | Cl | Cd | Cm | Cl/Cd
-20 | -1.3355 | 0.04365 | -0.1317 | -30.5956
-19.5 | -1.3431 | 0.03841 | -0.1303 | -34.9675
-19 | -1.3423 | 0.0343 | -0.1278 | -39.1341
-18.5 | -1.3403 | 0.03064 | -0.1242 | -43.7435
-18 | -1.326 | 0.02798 | -0.1206 | -47.391
-17 | -1.2982 | 0.02298 | -0.1116 | -56.4926
-16.5 | -1.2753 | 0.02106 | -0.1072 | -60.5556
-16 | -1.2431 | 0.01973 | -0.1036 | -63.0056
-15.5 | -1.2094 | 0.01844 | -0.0999 | -65.5857
-15 | -1.1747 | 0.0172 | -0.0962 | -68.2965
-14.5 | -1.137 | 0.01616 | -0.0929 | -70.3589
-14 | -1.0914 | 0.01555 | -0.0905 | -70.1865
-13.5 | -1.0492 | 0.01472 | -0.0877 | -71.2772
-13 | -1.0065 | 0.01386 | -0.0849 | -72.619
-12.5 | -0.9606 | 0.01317 | -0.0826 | -72.9385
-12 | -0.9179 | 0.01222 | -0.0799 | -75.1146
-11.5 | -0.8711 | 0.0116 | -0.0778 | -75.0948
-11 | -0.8229 | 0.01104 | -0.0759 | -74.538
-10.5 | -0.7744 | 0.01053 | -0.0741 | -73.5423
-10 | -0.7259 | 0.01008 | -0.0724 | -72.0139
-9.5 | -0.6767 | 0.00966 | -0.0708 | -70.0518
-9 | -0.6269 | 0.00928 | -0.0693 | -67.5539
-8.5 | -0.5773 | 0.0089 | -0.0679 | -64.8652
-8 | -0.5286 | 0.00848 | -0.0663 | -62.3349
-7.5 | -0.4789 | 0.0081 | -0.0649 | -59.1235
-7 | -0.4289 | 0.00778 | -0.0636 | -55.1285
-6.5 | -0.379 | 0.00748 | -0.0623 | -50.6684
-6 | -0.3289 | 0.00719 | -0.061 | -45.7441
-5.5 | -0.2796 | 0.0069 | -0.0597 | -40.5217
-5 | -0.2304 | 0.00662 | -0.0583 | -34.8036
-4.5 | -0.1815 | 0.0064 | -0.0568 | -28.3594
-4 | -0.1323 | 0.00617 | -0.0554 | -21.4425
-3.5 | -0.0837 | 0.00593 | -0.0539 | -14.1147
-3 | -0.0356 | 0.00575 | -0.0522 | -6.1913
-2.5 | 0.0096 | 0.00562 | -0.0499 | 1.7082
-2 | 0.0588 | 0.00544 | -0.0486 | 10.8088
-1.5 | 0.1073 | 0.00516 | -0.0471 | 20.7946
-1 | 0.1534 | 0.00485 | -0.0451 | 31.6289
-0.5 | 0.1973 | 0.00445 | -0.0428 | 44.3371
0 | 0.2032 | 0.00273 | -0.0328 | 74.4322
0.5 | 0.2605 | 0.00282 | -0.0332 | 92.3759
1 | 0.3129 | 0.00308 | -0.0325 | 101.5909
1.5 | 0.359 | 0.00351 | -0.0306 | 102.2792
2 | 0.3914 | 0.0041 | -0.0257 | 95.4634
2.5 | 0.4196 | 0.00446 | -0.0199 | 94.0807
3 | 0.4344 | 0.00501 | -0.0113 | 86.7066
3.5 | 0.4545 | 0.0057 | -0.0042 | 79.7368
4 | 0.4842 | 0.00631 | 0.0008 | 76.7353
4.5 | 0.5209 | 0.00683 | 0.0043 | 76.2665
5 | 0.5564 | 0.00742 | 0.0079 | 74.9865
5.5 | 0.5901 | 0.0081 | 0.0118 | 72.8519
6 | 0.6287 | 0.0087 | 0.0147 | 72.2644
6.5 | 0.6634 | 0.00945 | 0.0182 | 70.2011
7 | 0.7027 | 0.01007 | 0.0209 | 69.7815
7.5 | 0.7452 | 0.01059 | 0.023 | 70.3683
8 | 0.7876 | 0.01113 | 0.0251 | 70.7637
8.5 | 0.8323 | 0.01162 | 0.0268 | 71.6265
9 | 0.8744 | 0.01221 | 0.0288 | 71.6134
9.5 | 0.9175 | 0.0128 | 0.0307 | 71.6797
10 | 0.9588 | 0.01348 | 0.0328 | 71.1276
10.5 | 0.9986 | 0.01425 | 0.0351 | 70.0772
11 | 1.0363 | 0.0151 | 0.0376 | 68.6291
11.5 | 1.0723 | 0.01603 | 0.0404 | 66.8933
12 | 1.1105 | 0.01693 | 0.0427 | 65.5936
12.5 | 1.1454 | 0.01801 | 0.0455 | 63.598
13 | 1.1799 | 0.01913 | 0.0481 | 61.678
13.5 | 1.2127 | 0.02038 | 0.051 | 59.5044
14 | 1.2483 | 0.02155 | 0.0533 | 57.9258
14.5 | 1.2771 | 0.02308 | 0.0564 | 55.3336
15 | 1.3042 | 0.02483 | 0.0593 | 52.5252
15.5 | 1.3277 | 0.02682 | 0.0625 | 49.5041
16 | 1.3553 | 0.02873 | 0.065 | 47.1737
16.5 | 1.3788 | 0.03094 | 0.0677 | 44.5637
17 | 1.4017 | 0.03337 | 0.07 | 42.0048
17.5 | 1.4199 | 0.03616 | 0.0724 | 39.2671
18 | 1.4336 | 0.03954 | 0.0746 | 36.257
18.5 | 1.446 | 0.04309 | 0.0765 | 33.5577
19 | 1.4476 | 0.04765 | 0.0784 | 30.3799
19.5 | 1.4632 | 0.05305 | 0.0761 | 27.5815
20 | 1.4795 | 0.05994 | 0.0712 | 24.683

## 103. Re 8M Mach 0.50 (1)
BIGFOIL.COM POLAR EXPORT
NACA67-316 a=0.2
NACA67-316 a=0.2 |  |  |  | Cl Max: | 1.244 | at alpha= | 20 | deg
JavaFoil+Calcfoil stall+Eppler ext transition |  |  |  | L/D Max: | 99.169 | at alpha= | 4 | deg
Re: | 8000000 |  |  | Cd Min: | 0.00401 | at alpha= | -1 | deg
Mach: | 0.5 |  |  | Cl=0 at alpha= | -1.6357 | deg
|  |  |  | @ Cl=0.1, Cd= | 0.0040525
|  |  |  | @ Cl=0.4, Cd= | 0.0057001
|  |  |  | @ Cl=0.6, Cd= | 0.0068801
alpha (deg) | Cl | Cd | Cm | Cl/Cd
-20 | -1.029 | 0.15021 | 0.013 | -6.853
-19.5 | -0.999 | 0.14776 | 0.012 | -6.76
-19 | -0.97 | 0.14329 | 0.011 | -6.771
-18.5 | -0.943 | 0.13781 | 0.01 | -6.841
-18 | -0.919 | 0.13446 | 0.01 | -6.834
-17.5 | -0.891 | 0.12742 | 0.009 | -6.993
-17 | -0.861 | 0.12386 | 0.008 | -6.953
-16.5 | -0.831 | 0.12029 | 0.007 | -6.912
-16 | -0.804 | 0.11552 | 0.006 | -6.96
-15.5 | -0.777 | 0.11268 | 0.006 | -6.893
-15 | -0.749 | 0.11172 | 0.005 | -6.709
-14.5 | -0.722 | 0.10358 | 0.004 | -6.969
-14 | -0.694 | 0.09842 | 0.004 | -7.046
-13.5 | -0.666 | 0.09098 | 0.003 | -7.323
-13 | -0.639 | 0.08411 | 0.002 | -7.595
-12.5 | -0.611 | 0.07799 | 0.001 | -7.839
-12 | -0.582 | 0.08225 | 0.001 | -7.079
-11.5 | -0.553 | 0.08198 | 0 | -6.752
-11 | -0.526 | 0.07314 | -0.001 | -7.191
-10.5 | -0.499 | 0.06714 | -0.002 | -7.428
-10 | -0.472 | 0.06148 | -0.002 | -7.674
-9.5 | -0.441 | 0.06808 | -0.003 | -6.48
-9 | -0.414 | 0.05908 | -0.004 | -7.012
-8.5 | -0.387 | 0.05334 | -0.005 | -7.263
-8 | -0.436 | 0.01143 | -0.01 | -38.143
-7.5 | -0.644 | 0.01082 | -0.011 | -59.526
-7 | -0.641 | 0.01007 | -0.013 | -63.658
-6.5 | -0.61 | 0.00956 | -0.014 | -63.776
-6 | -0.565 | 0.00907 | -0.016 | -62.311
-5.5 | -0.512 | 0.00866 | -0.017 | -59.152
-5 | -0.454 | 0.00827 | -0.019 | -54.87
-4.5 | -0.391 | 0.00789 | -0.02 | -49.592
-4 | -0.326 | 0.00727 | -0.022 | -44.849
-3.5 | -0.259 | 0.00703 | -0.023 | -36.843
-3 | -0.191 | 0.00665 | -0.025 | -28.659
-2.5 | -0.121 | 0.00702 | -0.026 | -17.276
-2 | -0.051 | 0.00696 | -0.028 | -7.35
-1.5 | 0.019 | 0.00691 | -0.029 | 2.806
-1 | 0.091 | 0.00401 | -0.031 | 22.652
-0.5 | 0.163 | 0.00435 | -0.032 | 37.449
0 | 0.232 | 0.00487 | -0.034 | 47.543
0.5 | 0.302 | 0.00531 | -0.035 | 56.895
1 | 0.371 | 0.00558 | -0.037 | 66.518
1.5 | 0.441 | 0.00587 | -0.038 | 75.155
2 | 0.51 | 0.0064 | -0.04 | 79.77
2.5 | 0.58 | 0.00677 | -0.041 | 85.615
3 | 0.649 | 0.00715 | -0.043 | 90.802
3.5 | 0.717 | 0.00751 | -0.044 | 95.469
4 | 0.784 | 0.0079 | -0.046 | 99.169
4.5 | 0.849 | 0.00874 | -0.047 | 97.232
5 | 0.914 | 0.01042 | -0.049 | 87.67
5.5 | 0.976 | 0.01109 | -0.05 | 88.058
6 | 1.034 | 0.01167 | -0.052 | 88.584
6.5 | 1.086 | 0.01227 | -0.053 | 88.497
7 | 1.13 | 0.01294 | -0.054 | 87.357
7.5 | 1.164 | 0.01418 | -0.056 | 82.047
8 | 1.181 | 0.01518 | -0.057 | 77.763
8.5 | 1.167 | 0.01633 | -0.059 | 71.465
9 | 1.08 | 0.01787 | -0.06 | 60.407
9.5 | 0.75 | 0.02 | -0.061 | 37.491
10 | 0.654 | 0.06727 | -0.037 | 9.723
10.5 | 0.712 | 0.05384 | -0.05 | 13.23
11 | 0.704 | 0.08116 | -0.033 | 8.673
11.5 | 0.875 | 0.0243 | -0.066 | 36.027
12 | 0.775 | 0.0754 | -0.046 | 10.276
12.5 | 0.788 | 0.09127 | -0.038 | 8.637
13 | 0.828 | 0.08198 | -0.047 | 10.099
13.5 | 0.844 | 0.09485 | -0.041 | 8.896
14 | 0.873 | 0.10046 | -0.044 | 8.695
14.5 | 0.912 | 0.10066 | -0.05 | 9.061
15 | 0.924 | 0.10711 | -0.043 | 8.626
15.5 | 0.954 | 0.11404 | -0.046 | 8.369
16 | 1.003 | 0.10773 | -0.056 | 9.31
16.5 | 1.03 | 0.11533 | -0.057 | 8.927
17 | 1.039 | 0.12342 | -0.051 | 8.421
17.5 | 1.098 | 0.10996 | -0.062 | 9.984
18 | 1.151 | 0.09933 | -0.068 | 11.588
18.5 | 1.129 | 0.14324 | -0.058 | 7.882
19 | 1.154 | 0.13926 | -0.058 | 8.288
19.5 | 1.206 | 0.12879 | -0.066 | 9.363
20 | 1.244 | 0.12813 | -0.069 | 9.706

## 104. Re 8M Mach 0.50 (2)
BIGFOIL.COM POLAR EXPORT
NACA67-316 a=0.2
NACA67-316 a=0.2 |  |  |  | Cl Max: | 1.1535 | at alpha= | 12.5 | deg
XFOIL ncrit=9 |  |  |  | L/D Max: | 105.872 | at alpha= | 1 | deg
Re: | 8000000 |  |  | Cd Min: | 0.13054 | at alpha= | 17.5 | deg
Mach: | 0.5 |  |  | Cl=0 at alpha= | -3.4044 | deg
|  |  |  | @ Cl=0.1, Cd= | 0.0060869
|  |  |  | @ Cl=0.4, Cd= | 0.0051417
|  |  |  | @ Cl=0.6, Cd= | 0.010574
alpha (deg) | Cl | Cd | Cm | Cl/Cd
-14.5 | -0.3365 | 0.11483 | -0.1071 | -2.9304
-14 | -0.3497 | 0.10345 | -0.1136 | -3.3804
-13.5 | -0.3722 | 0.09142 | -0.1207 | -4.0713
-13 | -0.4092 | 0.07793 | -0.1292 | -5.2509
-12.5 | -0.4329 | 0.06581 | -0.1373 | -6.578
-12 | -0.4726 | 0.05143 | -0.148 | -9.1892
-11.5 | -0.5067 | 0.04314 | -0.1486 | -11.7455
-11 | -0.5437 | 0.03629 | -0.1447 | -14.9821
-10.5 | -0.5793 | 0.03037 | -0.1374 | -19.0747
-10 | -0.6218 | 0.02435 | -0.127 | -25.5359
-9.5 | -0.6579 | 0.01836 | -0.1151 | -35.8333
-9 | -0.6407 | 0.01327 | -0.108 | -48.2818
-8.5 | -0.5854 | 0.01144 | -0.1039 | -51.1713
-8 | -0.5275 | 0.01045 | -0.1001 | -50.4785
-7.5 | -0.4704 | 0.00966 | -0.0966 | -48.6957
-7 | -0.412 | 0.0091 | -0.0936 | -45.2747
-6.5 | -0.3541 | 0.00863 | -0.0909 | -41.0313
-6 | -0.2958 | 0.00822 | -0.0885 | -35.9854
-5.5 | -0.2374 | 0.00786 | -0.0864 | -30.2036
-5 | -0.1807 | 0.0075 | -0.0843 | -24.0933
-4.5 | -0.1245 | 0.00719 | -0.0822 | -17.3157
-4 | -0.0678 | 0.00689 | -0.0804 | -9.8403
-3.5 | -0.0109 | 0.00659 | -0.0788 | -1.654
-3 | 0.0461 | 0.00632 | -0.0773 | 7.2943
-2.5 | 0.1016 | 0.00608 | -0.0756 | 16.7105
-2 | 0.1557 | 0.00583 | -0.0737 | 26.7067
-1.5 | 0.2012 | 0.00541 | -0.07 | 37.1904
-0.5 | 0.2609 | 0.00463 | -0.056 | 56.3499
0 | 0.2323 | 0.00283 | -0.0372 | 82.0848
0.5 | 0.2939 | 0.00296 | -0.0367 | 99.2905
1 | 0.3462 | 0.00327 | -0.0343 | 105.8716
1.5 | 0.386 | 0.00366 | -0.0292 | 105.4645
2 | 0.3898 | 0.00422 | -0.0164 | 92.3697
2.5 | 0.3971 | 0.00507 | -0.0051 | 78.3235
3 | 0.4246 | 0.00575 | 0.002 | 73.8435
3.5 | 0.4398 | 0.00676 | 0.0111 | 65.0592
4 | 0.4725 | 0.00752 | 0.0167 | 62.8324
4.5 | 0.5077 | 0.0083 | 0.0219 | 61.1687
5 | 0.548 | 0.00902 | 0.026 | 60.7539
5.5 | 0.5786 | 0.01005 | 0.0318 | 57.5721
6 | 0.6162 | 0.01097 | 0.0363 | 56.1714
6.5 | 0.655 | 0.01193 | 0.0406 | 54.9036
7 | 0.6998 | 0.01278 | 0.044 | 54.7574
7.5 | 0.7485 | 0.01355 | 0.0469 | 55.2399
8 | 0.7978 | 0.01433 | 0.0499 | 55.6734
8.5 | 0.8449 | 0.01523 | 0.0532 | 55.476
9 | 0.895 | 0.01609 | 0.0563 | 55.6246
9.5 | 0.9405 | 0.01719 | 0.0601 | 54.712
10 | 0.9845 | 0.01842 | 0.0641 | 53.4473
10.5 | 1.0278 | 0.01981 | 0.0683 | 51.8829
11 | 1.0689 | 0.0214 | 0.0728 | 49.9486
12 | 1.1396 | 0.02552 | 0.083 | 44.6552
12.5 | 1.1535 | 0.02895 | 0.0894 | 39.8446
13 | 1.1446 | 0.03402 | 0.0959 | 33.6449
14 | 1.0904 | 0.04851 | 0.1034 | 22.4778
14.5 | 1.0538 | 0.058 | 0.103 | 18.169
15 | 1.0167 | 0.0688 | 0.0997 | 14.7776
15.5 | 0.9824 | 0.08039 | 0.0942 | 12.2204
16 | 0.9497 | 0.09279 | 0.0871 | 10.2349
16.5 | 0.9227 | 0.10535 | 0.0793 | 8.7584
17 | 0.8967 | 0.11826 | 0.071 | 7.5824
17.5 | 0.8776 | 0.13054 | 0.0632 | 6.7228

## 105. Re 10M Mach 0.00 (1)
BIGFOIL.COM POLAR EXPORT
NACA67-316 a=0.2
NACA67-316 a=0.2 |  |  |  | Cl Max: | 1.399 | at alpha= | 13.5 | deg
JavaFoil+Calcfoil stall+Eppler ext transition |  |  |  | L/D Max: | 105.023 | at alpha= | 8 | deg
Re: | 10000000 |  |  | Cd Min: | 0.00403 | at alpha= | -1 | deg
Mach: | 0 |  |  | Cl=0 at alpha= | -1.6371 | deg
|  |  |  | @ Cl=0.1, Cd= | 0.0041452
|  |  |  | @ Cl=0.4, Cd= | 0.0053956
|  |  |  | @ Cl=0.6, Cd= | 0.0062103
alpha (deg) | Cl | Cd | Cm | Cl/Cd
-19.5 | -0.773 | 0.15023 | 0.01 | -5.146
-19 | -0.796 | 0.14282 | 0.009 | -5.574
-18.5 | -0.818 | 0.13543 | 0.009 | -6.039
-18 | -0.839 | 0.12792 | 0.008 | -6.562
-17.5 | -0.861 | 0.11804 | 0.008 | -7.298
-17 | -0.882 | 0.10895 | 0.008 | -8.091
-16.5 | -0.899 | 0.10167 | 0.007 | -8.838
-16 | -0.918 | 0.0881 | 0.007 | -10.423
-15.5 | -1.065 | 0.02099 | 0.009 | -50.75
-15 | -1.078 | 0.01829 | 0.008 | -58.955
-14.5 | -1.086 | 0.01626 | 0.007 | -66.782
-14 | -1.083 | 0.01503 | 0.006 | -72.042
-13.5 | -1.074 | 0.01423 | 0.004 | -75.527
-13 | -1.064 | 0.01314 | 0.003 | -80.964
-12.5 | -1.047 | 0.01242 | 0.002 | -84.313
-12 | -1.027 | 0.01185 | 0.001 | -86.651
-11.5 | -1.003 | 0.01135 | 0 | -88.312
-11 | -0.974 | 0.01085 | -0.001 | -89.798
-10.5 | -0.94 | 0.01039 | -0.003 | -90.512
-10 | -0.903 | 0.00998 | -0.004 | -90.529
-9.5 | -0.863 | 0.00947 | -0.005 | -91.167
-9 | -0.82 | 0.00912 | -0.006 | -89.985
-8.5 | -0.775 | 0.00878 | -0.007 | -88.293
-8 | -0.728 | 0.00846 | -0.009 | -86.015
-7.5 | -0.678 | 0.00819 | -0.01 | -82.799
-7 | -0.626 | 0.0079 | -0.011 | -79.236
-6.5 | -0.573 | 0.00762 | -0.012 | -75.179
-6 | -0.518 | 0.00736 | -0.014 | -70.359
-5.5 | -0.462 | 0.00714 | -0.015 | -64.709
-5 | -0.405 | 0.00689 | -0.016 | -58.735
-4.5 | -0.346 | 0.0067 | -0.018 | -51.707
-4 | -0.287 | 0.00659 | -0.019 | -43.6
-3.5 | -0.227 | 0.00659 | -0.02 | -34.474
-3 | -0.167 | 0.00655 | -0.022 | -25.461
-2.5 | -0.106 | 0.00655 | -0.023 | -16.177
-2 | -0.045 | 0.00628 | -0.024 | -7.106
-1.5 | 0.017 | 0.00506 | -0.025 | 3.345
-1 | 0.079 | 0.00403 | -0.027 | 19.559
-0.5 | 0.141 | 0.00437 | -0.028 | 32.268
0 | 0.202 | 0.00457 | -0.029 | 44.099
0.5 | 0.263 | 0.00478 | -0.031 | 55.079
1 | 0.324 | 0.00502 | -0.032 | 64.469
1.5 | 0.384 | 0.00533 | -0.033 | 72.058
2 | 0.445 | 0.00558 | -0.035 | 79.747
2.5 | 0.506 | 0.00586 | -0.036 | 86.316
3 | 0.566 | 0.00608 | -0.037 | 93.144
3.5 | 0.626 | 0.00631 | -0.039 | 99.189
4 | 0.685 | 0.00659 | -0.04 | 104.054
4.5 | 0.744 | 0.00716 | -0.041 | 103.923
5 | 0.802 | 0.00776 | -0.042 | 103.278
5.5 | 0.859 | 0.00868 | -0.044 | 98.905
6 | 0.914 | 0.0091 | -0.045 | 100.491
6.5 | 0.968 | 0.00949 | -0.046 | 102.062
7 | 1.02 | 0.00987 | -0.047 | 103.333
7.5 | 1.071 | 0.01024 | -0.049 | 104.611
8 | 1.119 | 0.01065 | -0.05 | 105.023
8.5 | 1.164 | 0.01139 | -0.051 | 102.248
9 | 1.207 | 0.01188 | -0.052 | 101.616
9.5 | 1.247 | 0.01241 | -0.054 | 100.508
10 | 1.284 | 0.01294 | -0.055 | 99.256
10.5 | 1.315 | 0.01358 | -0.056 | 96.88
11 | 1.341 | 0.01419 | -0.057 | 94.487
11.5 | 1.362 | 0.01484 | -0.058 | 91.787
12 | 1.379 | 0.01551 | -0.06 | 88.893
12.5 | 1.39 | 0.01634 | -0.061 | 85.07
13 | 1.397 | 0.01713 | -0.062 | 81.554
13.5 | 1.399 | 0.01806 | -0.063 | 77.437
14 | 1.396 | 0.01907 | -0.064 | 73.192
14.5 | 1.388 | 0.02012 | -0.065 | 68.969
15 | 1.375 | 0.02141 | -0.066 | 64.249
15.5 | 1.359 | 0.02285 | -0.067 | 59.481
16 | 1.339 | 0.02422 | -0.068 | 55.281
16.5 | 1.314 | 0.02624 | -0.069 | 50.07
17 | 1.287 | 0.02816 | -0.07 | 45.717
17.5 | 1.251 | 0.03098 | -0.071 | 40.399
18 | 1.214 | 0.03375 | -0.071 | 35.971
18.5 | 1.163 | 0.04102 | -0.071 | 28.351

## 106. Re 10M Mach 0.00 (2)
BIGFOIL.COM POLAR EXPORT
NACA67-316 a=0.2
NACA67-316 a=0.2 |  |  |  | Cl Max: | 1.5558 | at alpha= | 20 | deg
XFOIL ncrit=9 |  |  |  | L/D Max: | 91.432 | at alpha= | 2 | deg
Re: | 10000000 |  |  | Cd Min: | 0.03935 | at alpha= | 20 | deg
Mach: | 0 |  |  | Cl=0 at alpha= | -2.387 | deg
|  |  |  | @ Cl=0.1, Cd= | 0.0049261
|  |  |  | @ Cl=0.4, Cd= | 0.0043838
|  |  |  | @ Cl=0.6, Cd= | 0.0074528
alpha (deg) | Cl | Cd | Cm | Cl/Cd
-20 | -1.4826 | 0.02334 | -0.0945 | -63.5219
-19.5 | -1.4557 | 0.02209 | -0.0924 | -65.8986
-19 | -1.429 | 0.02086 | -0.09 | -68.5043
-18.5 | -1.4012 | 0.01967 | -0.0876 | -71.2354
-18 | -1.3722 | 0.01859 | -0.0852 | -73.8139
-17.5 | -1.3428 | 0.01746 | -0.0827 | -76.9072
-17 | -1.3088 | 0.01661 | -0.0807 | -78.7959
-16.5 | -1.2741 | 0.01579 | -0.0786 | -80.6903
-16 | -1.2388 | 0.015 | -0.0766 | -82.5867
-15.5 | -1.2006 | 0.01434 | -0.0748 | -83.7238
-15 | -1.1622 | 0.0137 | -0.073 | -84.8321
-14.5 | -1.121 | 0.01313 | -0.0716 | -85.377
-14 | -1.0786 | 0.01267 | -0.0703 | -85.1302
-13.5 | -1.0369 | 0.01216 | -0.0688 | -85.2714
-13 | -0.9936 | 0.01165 | -0.0675 | -85.2876
-12.5 | -0.9506 | 0.01113 | -0.0661 | -85.4088
-12 | -0.9078 | 0.01062 | -0.0646 | -85.4802
-11.5 | -0.8632 | 0.01017 | -0.0634 | -84.8771
-11 | -0.8179 | 0.00976 | -0.0622 | -83.8012
-10.5 | -0.7728 | 0.00938 | -0.0609 | -82.3881
-10 | -0.7267 | 0.00903 | -0.0598 | -80.4762
-9.5 | -0.6796 | 0.0087 | -0.0589 | -78.1149
-9 | -0.6323 | 0.00839 | -0.0579 | -75.3635
-8.5 | -0.5852 | 0.00807 | -0.0569 | -72.5155
-8 | -0.538 | 0.00774 | -0.0559 | -69.509
-7.5 | -0.4911 | 0.00743 | -0.0547 | -66.0969
-7 | -0.4436 | 0.00715 | -0.0536 | -62.042
-6.5 | -0.3957 | 0.0069 | -0.0526 | -57.3478
-6 | -0.3485 | 0.00665 | -0.0514 | -52.406
-5.5 | -0.3021 | 0.00641 | -0.05 | -47.1295
-5 | -0.2561 | 0.00618 | -0.0485 | -41.4401
-4.5 | -0.2099 | 0.00597 | -0.047 | -35.1591
-4 | -0.1653 | 0.00581 | -0.045 | -28.4509
-3.5 | -0.1152 | 0.00565 | -0.0443 | -20.3894
-3 | -0.0637 | 0.00551 | -0.0439 | -11.5608
-2.5 | -0.0118 | 0.00535 | -0.0436 | -2.2056
-2 | 0.0404 | 0.00519 | -0.0434 | 7.7842
-1.5 | 0.0898 | 0.00498 | -0.0425 | 18.0321
-1 | 0.139 | 0.00472 | -0.0417 | 29.4492
-0.5 | 0.1868 | 0.00447 | -0.0406 | 41.7897
0 | 0.2269 | 0.00411 | -0.0379 | 55.2068
0.5 | 0.2455 | 0.00292 | -0.031 | 84.0753
1 | 0.2946 | 0.00323 | -0.0301 | 91.2074
1.5 | 0.3345 | 0.00372 | -0.0273 | 89.9194
2 | 0.3767 | 0.00412 | -0.025 | 91.432
2.5 | 0.4138 | 0.00454 | -0.0216 | 91.1454
3 | 0.4273 | 0.00503 | -0.0131 | 84.9503
3.5 | 0.456 | 0.00551 | -0.0081 | 82.7586
4 | 0.4891 | 0.00598 | -0.0041 | 81.7893
4.5 | 0.5262 | 0.00641 | -0.001 | 82.0905
5 | 0.5608 | 0.00695 | 0.0024 | 80.6906
5.5 | 0.5991 | 0.00744 | 0.0051 | 80.5242
6 | 0.6365 | 0.00797 | 0.0078 | 79.862
6.5 | 0.6716 | 0.00863 | 0.0109 | 77.8216
7 | 0.7124 | 0.0091 | 0.0129 | 78.2857
7.5 | 0.7551 | 0.00954 | 0.0144 | 79.1509
8 | 0.7969 | 0.00999 | 0.0161 | 79.7698
8.5 | 0.839 | 0.01043 | 0.0177 | 80.441
9 | 0.8813 | 0.01088 | 0.0191 | 81.0018
9.5 | 0.9226 | 0.01135 | 0.0207 | 81.2863
10 | 0.9621 | 0.01192 | 0.0225 | 80.7131
10.5 | 1.0031 | 0.01246 | 0.0239 | 80.5056
11 | 1.0385 | 0.0132 | 0.0262 | 78.6742
11.5 | 1.0766 | 0.01388 | 0.028 | 77.5648
12 | 1.1115 | 0.01466 | 0.0302 | 75.8186
12.5 | 1.1477 | 0.01541 | 0.0321 | 74.4776
13 | 1.1824 | 0.01627 | 0.0341 | 72.6736
13.5 | 1.2156 | 0.01719 | 0.0362 | 70.7155
14 | 1.2509 | 0.01802 | 0.0379 | 69.4173
14.5 | 1.2821 | 0.01908 | 0.0401 | 67.196
15 | 1.313 | 0.02017 | 0.0422 | 65.0967
15.5 | 1.3403 | 0.0215 | 0.0445 | 62.3395
16 | 1.3684 | 0.02279 | 0.0467 | 60.0439
16.5 | 1.3945 | 0.0243 | 0.0488 | 57.3868
17 | 1.4209 | 0.02577 | 0.0508 | 55.1378
17.5 | 1.448 | 0.0273 | 0.0525 | 53.0403
18 | 1.4704 | 0.02913 | 0.0545 | 50.4772
18.5 | 1.4908 | 0.03121 | 0.0564 | 47.7667
19 | 1.5062 | 0.03363 | 0.0585 | 44.7874
19.5 | 1.5215 | 0.03595 | 0.0608 | 42.3227
20 | 1.5558 | 0.03935 | 0.0573 | 39.5375

## 107. Re 10M Mach 0.10 (1)
BIGFOIL.COM POLAR EXPORT
NACA67-316 a=0.2
NACA67-316 a=0.2 |  |  |  | Cl Max: | 1.387 | at alpha= | 13 | deg
JavaFoil+Calcfoil stall+Eppler ext transition |  |  |  | L/D Max: | 104.73 | at alpha= | 8 | deg
Re: | 10000000 |  |  | Cd Min: | 0.00404 | at alpha= | -1 | deg
Mach: | 0.1 |  |  | Cl=0 at alpha= | -1.6371 | deg
|  |  |  | @ Cl=0.1, Cd= | 0.0041467
|  |  |  | @ Cl=0.4, Cd= | 0.005402
|  |  |  | @ Cl=0.6, Cd= | 0.0062237
alpha (deg) | Cl | Cd | Cm | Cl/Cd
-19 | -0.747 | 0.1477 | 0.009 | -5.058
-18.5 | -0.773 | 0.13949 | 0.009 | -5.54
-18 | -0.797 | 0.13218 | 0.008 | -6.033
-17.5 | -0.822 | 0.12259 | 0.008 | -6.705
-17 | -0.846 | 0.11253 | 0.007 | -7.52
-16.5 | -0.867 | 0.10517 | 0.007 | -8.243
-16 | -0.883 | 0.09666 | 0.007 | -9.139
-15.5 | -0.904 | 0.08342 | 0.006 | -10.838
-15 | -1.046 | 0.02092 | 0.008 | -50.004
-14.5 | -1.063 | 0.01731 | 0.007 | -61.421
-14 | -1.065 | 0.01559 | 0.006 | -68.325
-13.5 | -1.06 | 0.01464 | 0.004 | -72.46
-13 | -1.053 | 0.0134 | 0.003 | -78.582
-12.5 | -1.039 | 0.01263 | 0.002 | -82.314
-12 | -1.021 | 0.01201 | 0.001 | -84.991
-11.5 | -0.999 | 0.01151 | 0 | -86.754
-11 | -0.972 | 0.01098 | -0.001 | -88.538
-10.5 | -0.939 | 0.01049 | -0.003 | -89.507
-10 | -0.903 | 0.01007 | -0.004 | -89.644
-9.5 | -0.864 | 0.00955 | -0.005 | -90.398
-9 | -0.821 | 0.00917 | -0.006 | -89.567
-8.5 | -0.777 | 0.00884 | -0.007 | -87.82
-8 | -0.729 | 0.0085 | -0.009 | -85.835
-7.5 | -0.68 | 0.00826 | -0.01 | -82.336
-7 | -0.628 | 0.00795 | -0.011 | -79.009
-6.5 | -0.575 | 0.00767 | -0.013 | -74.968
-6 | -0.52 | 0.00743 | -0.014 | -70.01
-5.5 | -0.464 | 0.00715 | -0.015 | -64.907
-5 | -0.406 | 0.00691 | -0.016 | -58.864
-4.5 | -0.348 | 0.00673 | -0.018 | -51.676
-4 | -0.288 | 0.0066 | -0.019 | -43.733
-3.5 | -0.228 | 0.00663 | -0.02 | -34.435
-3 | -0.168 | 0.00659 | -0.022 | -25.432
-2.5 | -0.106 | 0.00659 | -0.023 | -16.156
-2 | -0.045 | 0.00629 | -0.024 | -7.133
-1.5 | 0.017 | 0.00558 | -0.026 | 3.046
-1 | 0.079 | 0.00404 | -0.027 | 19.616
-0.5 | 0.142 | 0.00436 | -0.028 | 32.474
0 | 0.203 | 0.00462 | -0.03 | 43.83
0.5 | 0.264 | 0.0048 | -0.031 | 55.13
1 | 0.325 | 0.00502 | -0.032 | 64.734
1.5 | 0.386 | 0.00534 | -0.033 | 72.297
2 | 0.447 | 0.00561 | -0.035 | 79.673
2.5 | 0.508 | 0.00587 | -0.036 | 86.564
3 | 0.569 | 0.00611 | -0.037 | 93.089
3.5 | 0.629 | 0.00633 | -0.039 | 99.404
4 | 0.688 | 0.00663 | -0.04 | 103.87
4.5 | 0.747 | 0.00721 | -0.041 | 103.701
5 | 0.806 | 0.00782 | -0.043 | 103.035
5.5 | 0.863 | 0.00874 | -0.044 | 98.761
6 | 0.919 | 0.00915 | -0.045 | 100.365
6.5 | 0.973 | 0.00954 | -0.046 | 101.899
7 | 1.025 | 0.00993 | -0.048 | 103.211
7.5 | 1.075 | 0.01031 | -0.049 | 104.272
8 | 1.123 | 0.01072 | -0.05 | 104.73
8.5 | 1.168 | 0.01149 | -0.051 | 101.641
9 | 1.211 | 0.01199 | -0.053 | 100.96
9.5 | 1.25 | 0.01252 | -0.054 | 99.862
10 | 1.286 | 0.01308 | -0.055 | 98.311
10.5 | 1.316 | 0.01372 | -0.056 | 95.943
11 | 1.341 | 0.01432 | -0.058 | 93.627
11.5 | 1.36 | 0.01505 | -0.059 | 90.39
12 | 1.374 | 0.01574 | -0.06 | 87.323
12.5 | 1.383 | 0.01656 | -0.061 | 83.503
13 | 1.387 | 0.01747 | -0.062 | 79.372
13.5 | 1.385 | 0.0183 | -0.063 | 75.688
14 | 1.378 | 0.0195 | -0.064 | 70.684
14.5 | 1.367 | 0.02058 | -0.065 | 66.409
15 | 1.35 | 0.02197 | -0.067 | 61.462
15.5 | 1.329 | 0.02348 | -0.067 | 56.597
16 | 1.303 | 0.02534 | -0.068 | 51.421
16.5 | 1.274 | 0.02721 | -0.069 | 46.821
17 | 1.241 | 0.02997 | -0.07 | 41.399
17.5 | 1.2 | 0.03255 | -0.071 | 36.873
18 | 1.153 | 0.03722 | -0.071 | 30.986

## 108. Re 10M Mach 0.10 (2)
BIGFOIL.COM POLAR EXPORT
NACA67-316 a=0.2
NACA67-316 a=0.2 |  |  |  | Cl Max: | 1.5487 | at alpha= | 20 | deg
XFOIL ncrit=9 |  |  |  | L/D Max: | 92.0497 | at alpha= | 1 | deg
Re: | 10000000 |  |  | Cd Min: | 0.04154 | at alpha= | 20 | deg
Mach: | 0.1 |  |  | Cl=0 at alpha= | -2.4048 | deg
|  |  |  | @ Cl=0.1, Cd= | 0.0049372
|  |  |  | @ Cl=0.4, Cd= | 0.0043802
|  |  |  | @ Cl=0.6, Cd= | 0.0075404
alpha (deg) | Cl | Cd | Cm | Cl/Cd
-20 | -1.4852 | 0.02453 | -0.0999 | -60.5463
-19.5 | -1.459 | 0.02311 | -0.0975 | -63.1328
-19 | -1.4321 | 0.02178 | -0.0951 | -65.753
-18.5 | -1.4056 | 0.02048 | -0.0923 | -68.6328
-18 | -1.3751 | 0.0194 | -0.0899 | -70.8814
-17.5 | -1.3471 | 0.01812 | -0.0871 | -74.3433
-17 | -1.3147 | 0.01714 | -0.0846 | -76.7036
-16.5 | -1.2793 | 0.01627 | -0.0824 | -78.6294
-16 | -1.2451 | 0.01539 | -0.0799 | -80.9032
-15.5 | -1.2066 | 0.01467 | -0.078 | -82.2495
-15 | -1.1676 | 0.014 | -0.076 | -83.4
-14.5 | -1.1269 | 0.01337 | -0.0743 | -84.2857
-14 | -1.0835 | 0.0129 | -0.0729 | -83.9922
-13.5 | -1.0414 | 0.01236 | -0.0712 | -84.2557
-13 | -0.9982 | 0.01181 | -0.0697 | -84.5216
-12.5 | -0.9538 | 0.01133 | -0.0683 | -84.1836
-12 | -0.9106 | 0.01078 | -0.0667 | -84.4712
-11.5 | -0.8663 | 0.01029 | -0.0652 | -84.1885
-11 | -0.8203 | 0.00987 | -0.064 | -83.1104
-10.5 | -0.7744 | 0.00947 | -0.0627 | -81.774
-10 | -0.7284 | 0.00911 | -0.0614 | -79.9561
-9.5 | -0.6808 | 0.00877 | -0.0604 | -77.6283
-9 | -0.6329 | 0.00845 | -0.0594 | -74.8994
-8.5 | -0.5855 | 0.00813 | -0.0583 | -72.0172
-8 | -0.5378 | 0.0078 | -0.0572 | -68.9487
-7.5 | -0.4903 | 0.00748 | -0.0561 | -65.5481
-7 | -0.4428 | 0.00719 | -0.0549 | -61.5855
-6.5 | -0.3943 | 0.00693 | -0.0539 | -56.8975
-6 | -0.3467 | 0.00668 | -0.0527 | -51.9012
-5.5 | -0.2998 | 0.00644 | -0.0513 | -46.5528
-5 | -0.2533 | 0.00621 | -0.0498 | -40.789
-4.5 | -0.2063 | 0.00598 | -0.0484 | -34.4983
-4 | -0.1616 | 0.0058 | -0.0464 | -27.8621
-3.5 | -0.1133 | 0.00566 | -0.0452 | -20.0177
-3 | -0.0619 | 0.00552 | -0.0447 | -11.2138
-2.5 | -0.01 | 0.00536 | -0.0443 | -1.8657
-2 | 0.0425 | 0.0052 | -0.044 | 8.1731
-1.5 | 0.0919 | 0.00498 | -0.0431 | 18.4538
-1 | 0.1411 | 0.00472 | -0.0422 | 29.8941
-0.5 | 0.1889 | 0.00448 | -0.041 | 42.1652
0 | 0.2287 | 0.00411 | -0.0382 | 55.6448
0.5 | 0.2469 | 0.00293 | -0.0311 | 84.2662
1 | 0.2964 | 0.00322 | -0.0303 | 92.0497
1.5 | 0.336 | 0.00372 | -0.0274 | 90.3226
2 | 0.3776 | 0.00413 | -0.0249 | 91.4286
2.5 | 0.4143 | 0.00454 | -0.0213 | 91.2555
3 | 0.4268 | 0.00504 | -0.0125 | 84.6825
3.5 | 0.4546 | 0.00555 | -0.0072 | 81.9099
4 | 0.4879 | 0.00602 | -0.0033 | 81.0465
4.5 | 0.5256 | 0.00646 | -0.0002 | 81.3622
5 | 0.5602 | 0.007 | 0.0033 | 80.0286
5.5 | 0.5978 | 0.00751 | 0.0061 | 79.6005
6 | 0.6361 | 0.00804 | 0.0088 | 79.1169
6.5 | 0.6705 | 0.00872 | 0.012 | 76.8922
7 | 0.7124 | 0.00919 | 0.0139 | 77.519
7.5 | 0.7556 | 0.00963 | 0.0154 | 78.4631
8 | 0.7967 | 0.01011 | 0.0173 | 78.8032
8.5 | 0.8397 | 0.01054 | 0.0188 | 79.6679
9 | 0.8822 | 0.011 | 0.0203 | 80.2
9.5 | 0.9231 | 0.0115 | 0.022 | 80.2696
10 | 0.9636 | 0.01207 | 0.0238 | 79.8343
10.5 | 1.0031 | 0.01267 | 0.0256 | 79.1713
11 | 1.0396 | 0.01342 | 0.0278 | 77.4665
11.5 | 1.0781 | 0.01411 | 0.0296 | 76.4068
12 | 1.113 | 0.01491 | 0.0319 | 74.6479
12.5 | 1.1499 | 0.01567 | 0.0338 | 73.3823
13 | 1.1832 | 0.01661 | 0.0362 | 71.2342
13.5 | 1.2186 | 0.0175 | 0.0381 | 69.6343
14 | 1.252 | 0.01843 | 0.0402 | 67.9327
14.5 | 1.2849 | 0.01949 | 0.0422 | 65.9261
15 | 1.3129 | 0.02076 | 0.0448 | 63.2418
15.5 | 1.3423 | 0.02205 | 0.047 | 60.8753
16 | 1.3689 | 0.02348 | 0.0494 | 58.3007
16.5 | 1.3961 | 0.02501 | 0.0515 | 55.8217
17 | 1.4234 | 0.02651 | 0.0534 | 53.6929
17.5 | 1.4483 | 0.02825 | 0.0554 | 51.2673
18 | 1.4693 | 0.03029 | 0.0576 | 48.5078
18.5 | 1.4893 | 0.03251 | 0.0595 | 45.8105
19 | 1.5026 | 0.03521 | 0.0618 | 42.6754
19.5 | 1.5167 | 0.03777 | 0.064 | 40.1562
20 | 1.5487 | 0.04154 | 0.0606 | 37.2821

## 109. Re 10M Mach 0.25 (1)
BIGFOIL.COM POLAR EXPORT
NACA67-316 a=0.2
NACA67-316 a=0.2 |  |  |  | Cl Max: | 1.332 | at alpha= | 11.5 | deg
JavaFoil+Calcfoil stall+Eppler ext transition |  |  |  | L/D Max: | 103.608 | at alpha= | 4 | deg
Re: | 10000000 |  |  | Cd Min: | 0.0041 | at alpha= | -1 | deg
Mach: | 0.25 |  |  | Cl=0 at alpha= | -1.6349 | deg
|  |  |  | @ Cl=0.1, Cd= | 0.0041935
|  |  |  | @ Cl=0.4, Cd= | 0.0054965
|  |  |  | @ Cl=0.6, Cd= | 0.0063356
alpha (deg) | Cl | Cd | Cm | Cl/Cd
-17 | -0.546 | 0.13499 | 0.006 | -4.047
-16.5 | -0.602 | 0.12861 | 0.006 | -4.682
-16 | -0.648 | 0.11838 | 0.005 | -5.477
-15.5 | -0.691 | 0.11005 | 0.005 | -6.275
-15 | -0.727 | 0.1028 | 0.004 | -7.075
-14.5 | -0.761 | 0.09222 | 0.004 | -8.251
-14 | -0.789 | 0.0798 | 0.004 | -9.885
-13.5 | -0.806 | 0.07403 | 0.003 | -10.884
-13 | -0.948 | 0.01768 | 0.003 | -53.596
-12.5 | -0.965 | 0.01456 | 0.002 | -66.302
-12 | -0.967 | 0.01326 | 0.001 | -72.959
-11.5 | -0.961 | 0.01237 | 0 | -77.708
-11 | -0.947 | 0.01178 | -0.001 | -80.405
-10.5 | -0.924 | 0.01119 | -0.003 | -82.541
-10 | -0.895 | 0.01056 | -0.004 | -84.772
-9.5 | -0.862 | 0.01005 | -0.005 | -85.728
-9 | -0.824 | 0.00961 | -0.006 | -85.714
-8.5 | -0.783 | 0.00927 | -0.008 | -84.401
-8 | -0.738 | 0.00885 | -0.009 | -83.401
-7.5 | -0.69 | 0.00852 | -0.01 | -80.965
-7 | -0.639 | 0.00822 | -0.012 | -77.755
-6.5 | -0.586 | 0.0079 | -0.013 | -74.173
-6 | -0.531 | 0.00762 | -0.014 | -69.739
-5.5 | -0.474 | 0.00735 | -0.016 | -64.557
-5 | -0.416 | 0.00711 | -0.017 | -58.486
-4.5 | -0.356 | 0.0069 | -0.018 | -51.685
-4 | -0.296 | 0.00672 | -0.02 | -44.021
-3.5 | -0.234 | 0.00675 | -0.021 | -34.693
-3 | -0.172 | 0.0067 | -0.022 | -25.677
-2.5 | -0.109 | 0.00632 | -0.024 | -17.276
-2 | -0.046 | 0.00617 | -0.025 | -7.464
-1.5 | 0.017 | 0.00644 | -0.026 | 2.707
-1 | 0.081 | 0.0041 | -0.028 | 19.848
-0.5 | 0.146 | 0.00442 | -0.029 | 32.915
0 | 0.208 | 0.00467 | -0.03 | 44.541
0.5 | 0.271 | 0.00489 | -0.032 | 55.5
1 | 0.334 | 0.00515 | -0.033 | 64.755
1.5 | 0.396 | 0.00548 | -0.034 | 72.363
2 | 0.459 | 0.00574 | -0.036 | 79.963
2.5 | 0.522 | 0.00601 | -0.037 | 86.723
3 | 0.584 | 0.00627 | -0.038 | 93.16
3.5 | 0.645 | 0.00652 | -0.04 | 98.947
4 | 0.706 | 0.00682 | -0.041 | 103.608
4.5 | 0.767 | 0.00748 | -0.042 | 102.43
5 | 0.826 | 0.00809 | -0.044 | 102.101
5.5 | 0.885 | 0.00902 | -0.045 | 98.06
6 | 0.941 | 0.00949 | -0.046 | 99.137
6.5 | 0.995 | 0.00993 | -0.048 | 100.293
7 | 1.048 | 0.01034 | -0.049 | 101.364
7.5 | 1.097 | 0.01078 | -0.05 | 101.835
8 | 1.144 | 0.01123 | -0.052 | 101.9
8.5 | 1.187 | 0.01211 | -0.053 | 98.049
9 | 1.227 | 0.01268 | -0.054 | 96.733
9.5 | 1.262 | 0.01331 | -0.055 | 94.805
10 | 1.292 | 0.01397 | -0.057 | 92.474
10.5 | 1.314 | 0.01473 | -0.058 | 89.172
11 | 1.327 | 0.01548 | -0.059 | 85.744
11.5 | 1.332 | 0.01633 | -0.06 | 81.61
12 | 1.33 | 0.01721 | -0.061 | 77.26
12.5 | 1.318 | 0.0184 | -0.063 | 71.647
13 | 1.298 | 0.01939 | -0.064 | 66.935
13.5 | 1.269 | 0.02069 | -0.065 | 61.336
14 | 1.231 | 0.0221 | -0.066 | 55.71
14.5 | 1.184 | 0.0243 | -0.067 | 48.703
15 | 1.127 | 0.02706 | -0.068 | 41.635
15.5 | 1.055 | 0.03331 | -0.068 | 31.68
16 | 0.909 | 0.07232 | -0.059 | 12.565
16.5 | 0.8 | 0.11415 | -0.047 | 7.006

## 110. Re 10M Mach 0.25 (2)
BIGFOIL.COM POLAR EXPORT
NACA67-316 a=0.2
NACA67-316 a=0.2 |  |  |  | Cl Max: | 1.4981 | at alpha= | 20 | deg
XFOIL ncrit=9 |  |  |  | L/D Max: | 94.8758 | at alpha= | 1 | deg
Re: | 10000000 |  |  | Cd Min: | 0.05484 | at alpha= | 20 | deg
Mach: | 0.25 |  |  | Cl=0 at alpha= | -2.5213 | deg
|  |  |  | @ Cl=0.1, Cd= | 0.0050474
|  |  |  | @ Cl=0.4, Cd= | 0.0044821
|  |  |  | @ Cl=0.6, Cd= | 0.0079834
alpha (deg) | Cl | Cd | Cm | Cl/Cd
-20 | -1.4155 | 0.03754 | -0.1314 | -37.7064
-19.5 | -1.4132 | 0.03353 | -0.1287 | -42.1473
-19 | -1.4062 | 0.0302 | -0.1253 | -46.5629
-18.5 | -1.3931 | 0.02746 | -0.1214 | -50.732
-18 | -1.3731 | 0.02525 | -0.1175 | -54.3802
-17.5 | -1.3522 | 0.02316 | -0.1133 | -58.3851
-17 | -1.3206 | 0.02176 | -0.1097 | -60.6893
-16.5 | -1.2958 | 0.01999 | -0.1053 | -64.8224
-16 | -1.2688 | 0.01833 | -0.101 | -69.2199
-15.5 | -1.234 | 0.01713 | -0.0972 | -72.0374
-15 | -1.1957 | 0.01606 | -0.0938 | -74.4521
-14.5 | -1.1551 | 0.01512 | -0.0907 | -76.3955
-14 | -1.1095 | 0.01449 | -0.0882 | -76.57
-13.5 | -1.0663 | 0.01372 | -0.0855 | -77.7187
-13 | -1.0216 | 0.01294 | -0.0829 | -78.949
-12.5 | -0.9753 | 0.01232 | -0.0806 | -79.164
-12 | -0.9286 | 0.01175 | -0.0784 | -79.0298
-11.5 | -0.8819 | 0.01108 | -0.0762 | -79.5939
-11 | -0.8338 | 0.01055 | -0.0742 | -79.0332
-10.5 | -0.786 | 0.01005 | -0.0723 | -78.209
-10 | -0.7371 | 0.00961 | -0.0706 | -76.7014
-9.5 | -0.687 | 0.0092 | -0.0691 | -74.6739
-9 | -0.637 | 0.00881 | -0.0676 | -72.3042
-8.5 | -0.5874 | 0.00844 | -0.0661 | -69.5972
-8 | -0.5367 | 0.00812 | -0.0649 | -66.0961
-7.5 | -0.4871 | 0.00776 | -0.0634 | -62.7706
-7 | -0.4379 | 0.00743 | -0.0619 | -58.9367
-6.5 | -0.3876 | 0.00714 | -0.0607 | -54.2857
-6 | -0.3372 | 0.00689 | -0.0594 | -48.9405
-5.5 | -0.2886 | 0.00661 | -0.0579 | -43.6611
-5 | -0.2392 | 0.00638 | -0.0565 | -37.4922
-4.5 | -0.1898 | 0.00611 | -0.0551 | -31.0638
-4 | -0.1413 | 0.00587 | -0.0536 | -24.0716
-3.5 | -0.0928 | 0.00568 | -0.052 | -16.338
-3 | -0.0472 | 0.00555 | -0.0498 | -8.5045
-2.5 | 0.0021 | 0.0054 | -0.0483 | 0.38889
-2 | 0.0547 | 0.00524 | -0.0477 | 10.4389
-1.5 | 0.1041 | 0.00503 | -0.0464 | 20.6958
-1 | 0.1531 | 0.00476 | -0.0451 | 32.1639
-0.5 | 0.2009 | 0.00451 | -0.0435 | 44.5455
0 | 0.238 | 0.00408 | -0.0398 | 58.3333
0.5 | 0.2544 | 0.00294 | -0.0319 | 86.5306
1 | 0.3055 | 0.00322 | -0.031 | 94.8758
1.5 | 0.3452 | 0.00369 | -0.0278 | 93.5501
2 | 0.3818 | 0.00416 | -0.0238 | 91.7788
2.5 | 0.4044 | 0.00456 | -0.0167 | 88.6842
3 | 0.424 | 0.00512 | -0.0092 | 82.8125
3.5 | 0.4513 | 0.00568 | -0.0036 | 79.4542
4 | 0.4832 | 0.00624 | 0.0009 | 77.4359
4.5 | 0.5213 | 0.00673 | 0.0042 | 77.4591
5 | 0.5561 | 0.00732 | 0.008 | 75.9699
5.5 | 0.5941 | 0.00789 | 0.0111 | 75.2978
6 | 0.632 | 0.00849 | 0.0142 | 74.4405
6.5 | 0.6684 | 0.00919 | 0.0175 | 72.7312
7 | 0.7109 | 0.00971 | 0.0196 | 73.2132
7.5 | 0.7555 | 0.01019 | 0.0213 | 74.1413
8 | 0.7985 | 0.01071 | 0.0234 | 74.5565
8.5 | 0.8418 | 0.01123 | 0.0253 | 74.9599
9 | 0.8863 | 0.01173 | 0.027 | 75.5584
9.5 | 0.9279 | 0.01233 | 0.0292 | 75.2555
10 | 0.9702 | 0.01295 | 0.0312 | 74.9189
10.5 | 1.0079 | 0.01376 | 0.0338 | 73.2485
11 | 1.0463 | 0.01459 | 0.0363 | 71.7135
12 | 1.1218 | 0.01636 | 0.0413 | 68.5697
12.5 | 1.1583 | 0.01734 | 0.0439 | 66.7993
13 | 1.1939 | 0.01839 | 0.0465 | 64.9212
13.5 | 1.2306 | 0.01945 | 0.0489 | 63.2699
14 | 1.2632 | 0.0207 | 0.0517 | 61.0242
14.5 | 1.2937 | 0.02216 | 0.0546 | 58.38
15 | 1.3212 | 0.0238 | 0.0578 | 55.5126
15.5 | 1.3491 | 0.02555 | 0.0606 | 52.8023
16 | 1.3771 | 0.02731 | 0.0633 | 50.4248
16.5 | 1.4023 | 0.0294 | 0.0659 | 47.6973
17 | 1.4252 | 0.03171 | 0.0685 | 44.9448
17.5 | 1.4401 | 0.0347 | 0.0713 | 41.5014
18 | 1.4565 | 0.03775 | 0.0736 | 38.5828
18.5 | 1.471 | 0.04118 | 0.0755 | 35.7212
19 | 1.475 | 0.04551 | 0.0774 | 32.4105
19.5 | 1.4835 | 0.04968 | 0.0787 | 29.8611
20 | 1.4981 | 0.05484 | 0.077 | 27.3177

## 111. Re 10M Mach 0.50 (1)
BIGFOIL.COM POLAR EXPORT
NACA67-316 a=0.2
NACA67-316 a=0.2 |  |  |  | Cl Max: | 1.214 | at alpha= | 20 | deg
JavaFoil+Calcfoil stall+Eppler ext transition |  |  |  | L/D Max: | 99.896 | at alpha= | 4 | deg
Re: | 10000000 |  |  | Cd Min: | 0.00475 | at alpha= | -0.5 | deg
Mach: | 0.5 |  |  | Cl=0 at alpha= | -1.6357 | deg
|  |  |  | @ Cl=0.1, Cd= | 0.0064156
|  |  |  | @ Cl=0.4, Cd= | 0.005814
|  |  |  | @ Cl=0.6, Cd= | 0.0068183
alpha (deg) | Cl | Cd | Cm | Cl/Cd
-20 | -1.032 | 0.14556 | 0.013 | -7.091
-19.5 | -1.001 | 0.14308 | 0.012 | -6.994
-19 | -0.97 | 0.13996 | 0.011 | -6.933
-18.5 | -0.943 | 0.13491 | 0.01 | -6.99
-18 | -0.92 | 0.13336 | 0.01 | -6.899
-17.5 | -0.893 | 0.12386 | 0.009 | -7.208
-17 | -0.862 | 0.12105 | 0.008 | -7.123
-16.5 | -0.833 | 0.11714 | 0.007 | -7.109
-16 | -0.805 | 0.11076 | 0.007 | -7.269
-15.5 | -0.778 | 0.10392 | 0.006 | -7.486
-15 | -0.75 | 0.11147 | 0.005 | -6.727
-14.5 | -0.723 | 0.10175 | 0.004 | -7.104
-14 | -0.694 | 0.09548 | 0.004 | -7.269
-13.5 | -0.667 | 0.08922 | 0.003 | -7.474
-13 | -0.64 | 0.08228 | 0.002 | -7.779
-12.5 | -0.614 | 0.07614 | 0.001 | -8.06
-12 | -0.582 | 0.08105 | 0.001 | -7.186
-11.5 | -0.554 | 0.08107 | 0 | -6.829
-11 | -0.526 | 0.07233 | -0.001 | -7.277
-10.5 | -0.5 | 0.06544 | -0.002 | -7.633
-10 | -0.473 | 0.05955 | -0.003 | -7.947
-9.5 | -0.441 | 0.06702 | -0.003 | -6.584
-9 | -0.414 | 0.05845 | -0.004 | -7.09
-8.5 | -0.388 | 0.05254 | -0.005 | -7.381
-8 | -0.436 | 0.01102 | -0.01 | -39.613
-7.5 | -0.645 | 0.01041 | -0.011 | -61.963
-7 | -0.641 | 0.00967 | -0.013 | -66.327
-6.5 | -0.61 | 0.00921 | -0.014 | -66.279
-6 | -0.566 | 0.00874 | -0.016 | -64.748
-5.5 | -0.513 | 0.00832 | -0.017 | -61.647
-5 | -0.454 | 0.00795 | -0.019 | -57.13
-4.5 | -0.392 | 0.00763 | -0.02 | -51.319
-4 | -0.326 | 0.0071 | -0.022 | -45.992
-3.5 | -0.259 | 0.00721 | -0.023 | -35.976
-3 | -0.191 | 0.00707 | -0.025 | -26.981
-2.5 | -0.121 | 0.00702 | -0.026 | -17.271
-2 | -0.051 | 0.00706 | -0.028 | -7.253
-1.5 | 0.019 | 0.00723 | -0.029 | 2.683
-1 | 0.09 | 0.00668 | -0.031 | 13.51
-0.5 | 0.163 | 0.00475 | -0.032 | 34.287
0 | 0.232 | 0.00509 | -0.034 | 45.53
0.5 | 0.302 | 0.00535 | -0.035 | 56.508
1 | 0.371 | 0.00564 | -0.037 | 65.808
1.5 | 0.441 | 0.00606 | -0.038 | 72.759
2 | 0.511 | 0.0064 | -0.04 | 79.794
2.5 | 0.58 | 0.00674 | -0.041 | 86.09
3 | 0.649 | 0.00701 | -0.043 | 92.661
3.5 | 0.717 | 0.00736 | -0.044 | 97.448
4 | 0.784 | 0.00785 | -0.046 | 99.896
4.5 | 0.85 | 0.00891 | -0.047 | 95.357
5 | 0.914 | 0.01008 | -0.049 | 90.701
5.5 | 0.977 | 0.01066 | -0.05 | 91.657
6 | 1.034 | 0.01122 | -0.052 | 92.199
6.5 | 1.086 | 0.01183 | -0.053 | 91.853
7 | 1.131 | 0.01248 | -0.054 | 90.629
7.5 | 1.165 | 0.01365 | -0.056 | 85.328
8 | 1.181 | 0.0146 | -0.057 | 80.89
8.5 | 1.168 | 0.01571 | -0.059 | 74.377
9 | 1.081 | 0.01719 | -0.06 | 62.878
9.5 | 0.75 | 0.01917 | -0.061 | 39.146
10 | 0.662 | 0.06224 | -0.041 | 10.641
10.5 | 0.809 | 0.02279 | -0.063 | 35.488
11 | 0.704 | 0.07853 | -0.034 | 8.969
11.5 | 0.877 | 0.02312 | -0.067 | 37.943
12 | 0.899 | 0.02781 | -0.067 | 32.312
12.5 | 0.79 | 0.08903 | -0.04 | 8.872
13 | 0.967 | 0.02746 | -0.07 | 35.2
13.5 | 0.858 | 0.08596 | -0.049 | 9.979
14 | 0.883 | 0.09354 | -0.049 | 9.444
14.5 | 0.925 | 0.09196 | -0.054 | 10.053
15 | 0.927 | 0.1054 | -0.045 | 8.792
15.5 | 0.964 | 0.10641 | -0.051 | 9.063
16 | 1.034 | 0.08683 | -0.063 | 11.91
16.5 | 1.041 | 0.10665 | -0.06 | 9.757
17 | 1.069 | 0.10324 | -0.061 | 10.352
17.5 | 1.148 | 0.07826 | -0.071 | 14.67
18 | 1.18 | 0.08082 | -0.073 | 14.604
18.5 | 1.133 | 0.13735 | -0.059 | 8.251
19 | 1.152 | 0.15246 | -0.057 | 7.559
19.5 | 1.184 | 0.1579 | -0.06 | 7.499
20 | 1.214 | 0.16262 | -0.062 | 7.467

## 112. Re 10M Mach 0.50 (2)
BIGFOIL.COM POLAR EXPORT
NACA67-316 a=0.2
NACA67-316 a=0.2 |  |  |  | Cl Max: | 1.1647 | at alpha= | 13 | deg
XFOIL ncrit=9 |  |  |  | L/D Max: | 99.3513 | at alpha= | 1.5 | deg
Re: | 10000000 |  |  | Cd Min: | 0.14065 | at alpha= | 18 | deg
Mach: | 0.5 |  |  | Cl=0 at alpha= | -3.3366 | deg
|  |  |  | @ Cl=0.1, Cd= | 0.0057842
|  |  |  | @ Cl=0.4, Cd= | 0.0054029
|  |  |  | @ Cl=0.6, Cd= | 0.010231
alpha (deg) | Cl | Cd | Cm | Cl/Cd
-14.5 | -0.3619 | 0.11009 | -0.1102 | -3.2873
-14 | -0.3773 | 0.09875 | -0.1169 | -3.8208
-13.5 | -0.4048 | 0.08634 | -0.1246 | -4.6884
-13 | -0.4314 | 0.07449 | -0.1321 | -5.7914
-12.5 | -0.4552 | 0.06067 | -0.143 | -7.5029
-12 | -0.4946 | 0.04891 | -0.1496 | -10.1125
-11.5 | -0.539 | 0.04059 | -0.1487 | -13.2791
-11 | -0.5811 | 0.03376 | -0.1435 | -17.2127
-10.5 | -0.6172 | 0.02801 | -0.1352 | -22.035
-10 | -0.656 | 0.0223 | -0.1243 | -29.417
-9.5 | -0.6816 | 0.01666 | -0.113 | -40.9124
-9 | -0.6522 | 0.01233 | -0.1068 | -52.8954
-8.5 | -0.5964 | 0.01076 | -0.1025 | -55.4275
-8 | -0.5381 | 0.00988 | -0.0987 | -54.4636
-7.5 | -0.4785 | 0.00928 | -0.0955 | -51.5625
-7 | -0.4211 | 0.0087 | -0.0923 | -48.4023
-6.5 | -0.3634 | 0.00824 | -0.0894 | -44.1019
-6 | -0.3046 | 0.00787 | -0.0871 | -38.7039
-5.5 | -0.2464 | 0.00753 | -0.0849 | -32.7224
-5 | -0.1899 | 0.00721 | -0.0827 | -26.3384
-4.5 | -0.1317 | 0.00688 | -0.081 | -19.1424
-4 | -0.0746 | 0.00656 | -0.0792 | -11.372
-3.5 | -0.0183 | 0.00628 | -0.0774 | -2.914
-3 | 0.0377 | 0.00604 | -0.0757 | 6.2417
-2.5 | 0.094 | 0.00581 | -0.0741 | 16.179
-2 | 0.1499 | 0.00557 | -0.0725 | 26.912
-1.5 | 0.1975 | 0.00526 | -0.0693 | 37.5475
-1 | 0.2394 | 0.0049 | -0.0648 | 48.8571
-0.5 | 0.2696 | 0.00467 | -0.0578 | 57.7302
0 | 0.2581 | 0.00355 | -0.0424 | 72.7042
0.5 | 0.2844 | 0.00305 | -0.0347 | 93.2459
1 | 0.3335 | 0.00336 | -0.0317 | 99.256
1.5 | 0.3676 | 0.0037 | -0.0254 | 99.3514
2 | 0.3662 | 0.00437 | -0.0117 | 83.7986
2.5 | 0.3859 | 0.00512 | -0.0029 | 75.3711
3 | 0.4183 | 0.00577 | 0.0031 | 72.4957
3.5 | 0.4343 | 0.00677 | 0.0121 | 64.1507
4 | 0.4705 | 0.00745 | 0.0171 | 63.1544
4.5 | 0.5074 | 0.00818 | 0.0219 | 62.0293
5 | 0.5463 | 0.00892 | 0.0264 | 61.2444
5.5 | 0.5806 | 0.00984 | 0.0315 | 59.0041
6 | 0.6213 | 0.01066 | 0.0356 | 58.2833
6.5 | 0.6613 | 0.01158 | 0.0398 | 57.1071
7 | 0.7088 | 0.01233 | 0.0429 | 57.4858
7.5 | 0.7573 | 0.01309 | 0.0459 | 57.8533
8 | 0.8084 | 0.01382 | 0.0486 | 58.4949
8.5 | 0.8569 | 0.01469 | 0.0518 | 58.3322
9 | 0.9075 | 0.01554 | 0.0549 | 58.3977
9.5 | 0.9543 | 0.01657 | 0.0586 | 57.592
10 | 0.9965 | 0.01784 | 0.0629 | 55.8576
10.5 | 1.0404 | 0.01915 | 0.0672 | 54.329
11 | 1.0855 | 0.02054 | 0.0715 | 52.8481
11.5 | 1.1259 | 0.02225 | 0.0763 | 50.6022
12 | 1.1584 | 0.0245 | 0.0819 | 47.2816
13 | 1.1647 | 0.03272 | 0.0955 | 35.596
13.5 | 1.1397 | 0.03919 | 0.101 | 29.0814
14 | 1.1065 | 0.04713 | 0.1039 | 23.4776
15 | 1.0273 | 0.06752 | 0.1007 | 15.2148
15.5 | 0.9939 | 0.07891 | 0.0955 | 12.5954
16 | 0.9624 | 0.09114 | 0.0885 | 10.5596
16.5 | 0.9359 | 0.10354 | 0.0809 | 9.039
17 | 0.9101 | 0.11626 | 0.0728 | 7.8281
17.5 | 0.8917 | 0.12837 | 0.0651 | 6.9463
18 | 0.8729 | 0.14065 | 0.0572 | 6.2062

## 113. Re 12M Mach 0.00 (1)
BIGFOIL.COM POLAR EXPORT
NACA67-316 a=0.2
NACA67-316 a=0.2 |  |  |  | Cl Max: | 1.4 | at alpha= | 13.5 | deg
JavaFoil+Calcfoil stall+Eppler ext transition |  |  |  | L/D Max: | 108.503 | at alpha= | 8 | deg
Re: | 12000000 |  |  | Cd Min: | 0.00443 | at alpha= | -0.5 | deg
Mach: | 0 |  |  | Cl=0 at alpha= | -1.6371 | deg
|  |  |  | @ Cl=0.1, Cd= | 0.0054418
|  |  |  | @ Cl=0.4, Cd= | 0.00542
|  |  |  | @ Cl=0.6, Cd= | 0.006141
alpha (deg) | Cl | Cd | Cm | Cl/Cd
-19.5 | -0.774 | 0.14777 | 0.01 | -5.237
-19 | -0.796 | 0.14191 | 0.009 | -5.61
-18.5 | -0.819 | 0.13379 | 0.009 | -6.12
-18 | -0.841 | 0.12563 | 0.008 | -6.69
-17.5 | -0.862 | 0.11728 | 0.008 | -7.348
-17 | -0.882 | 0.1083 | 0.008 | -8.145
-16.5 | -0.901 | 0.09916 | 0.007 | -9.087
-16 | -0.918 | 0.08778 | 0.007 | -10.463
-15.5 | -0.942 | 0.07162 | 0.007 | -13.158
-15 | -1.084 | 0.01695 | 0.008 | -63.952
-14.5 | -1.089 | 0.0153 | 0.007 | -71.19
-14 | -1.084 | 0.01454 | 0.006 | -74.533
-13.5 | -1.076 | 0.01364 | 0.004 | -78.896
-13 | -1.065 | 0.01265 | 0.003 | -84.175
-12.5 | -1.048 | 0.01198 | 0.002 | -87.476
-12 | -1.028 | 0.01143 | 0.001 | -89.88
-11.5 | -1.003 | 0.01103 | 0 | -90.98
-11 | -0.975 | 0.0105 | -0.001 | -92.856
-10.5 | -0.941 | 0.01007 | -0.003 | -93.458
-10 | -0.904 | 0.00967 | -0.004 | -93.481
-9.5 | -0.864 | 0.00918 | -0.005 | -94.073
-9 | -0.821 | 0.00886 | -0.006 | -92.653
-8.5 | -0.776 | 0.00851 | -0.007 | -91.114
-8 | -0.728 | 0.00821 | -0.009 | -88.65
-7.5 | -0.678 | 0.00793 | -0.01 | -85.49
-7 | -0.627 | 0.00768 | -0.011 | -81.542
-6.5 | -0.573 | 0.00741 | -0.012 | -77.337
-6 | -0.519 | 0.00716 | -0.014 | -72.423
-5.5 | -0.462 | 0.00695 | -0.015 | -66.503
-5 | -0.405 | 0.00679 | -0.016 | -59.644
-4.5 | -0.347 | 0.00675 | -0.018 | -51.337
-4 | -0.287 | 0.00669 | -0.019 | -42.948
-3.5 | -0.227 | 0.00661 | -0.02 | -34.389
-3 | -0.167 | 0.00664 | -0.022 | -25.151
-2.5 | -0.106 | 0.00551 | -0.023 | -19.251
-2 | -0.045 | 0.00552 | -0.024 | -8.093
-1.5 | 0.017 | 0.00563 | -0.025 | 3.004
-1 | 0.079 | 0.00596 | -0.027 | 13.207
-0.5 | 0.141 | 0.00443 | -0.028 | 31.829
0 | 0.202 | 0.00463 | -0.029 | 43.575
0.5 | 0.263 | 0.00482 | -0.031 | 54.563
1 | 0.324 | 0.00512 | -0.032 | 63.259
1.5 | 0.385 | 0.00536 | -0.033 | 71.814
2 | 0.445 | 0.0056 | -0.035 | 79.566
2.5 | 0.506 | 0.0058 | -0.036 | 87.246
3 | 0.567 | 0.00599 | -0.037 | 94.587
3.5 | 0.626 | 0.00626 | -0.039 | 100.069
4 | 0.686 | 0.00667 | -0.04 | 102.756
4.5 | 0.744 | 0.00724 | -0.041 | 102.724
5 | 0.802 | 0.00796 | -0.042 | 100.784
5.5 | 0.86 | 0.00843 | -0.044 | 101.977
6 | 0.915 | 0.00883 | -0.045 | 103.623
6.5 | 0.969 | 0.0092 | -0.046 | 105.26
7 | 1.021 | 0.00955 | -0.048 | 106.912
7.5 | 1.071 | 0.00992 | -0.049 | 108.06
8 | 1.12 | 0.01032 | -0.05 | 108.503
8.5 | 1.165 | 0.01102 | -0.051 | 105.723
9 | 1.208 | 0.01153 | -0.052 | 104.809
9.5 | 1.248 | 0.01202 | -0.054 | 103.854
10 | 1.285 | 0.01253 | -0.055 | 102.592
10.5 | 1.316 | 0.01314 | -0.056 | 100.187
11 | 1.342 | 0.01373 | -0.057 | 97.727
11.5 | 1.363 | 0.01438 | -0.059 | 94.836
12 | 1.38 | 0.01507 | -0.06 | 91.523
12.5 | 1.391 | 0.01581 | -0.061 | 88.019
13 | 1.398 | 0.01656 | -0.062 | 84.415
13.5 | 1.4 | 0.01745 | -0.063 | 80.189
14 | 1.397 | 0.01849 | -0.064 | 75.551
14.5 | 1.389 | 0.01943 | -0.065 | 71.469
15 | 1.376 | 0.02075 | -0.066 | 66.333
15.5 | 1.36 | 0.02199 | -0.067 | 61.869
16 | 1.34 | 0.0236 | -0.068 | 56.77
16.5 | 1.316 | 0.02525 | -0.069 | 52.117
17 | 1.288 | 0.02753 | -0.07 | 46.785
17.5 | 1.253 | 0.02961 | -0.071 | 42.325
18 | 1.216 | 0.03246 | -0.072 | 37.455
18.5 | 1.172 | 0.03739 | -0.072 | 31.334

## 114. Re 12M Mach 0.00 (2)
BIGFOIL.COM POLAR EXPORT
NACA67-316 a=0.2
NACA67-316 a=0.2 |  |  |  | Cl Max: | 1.5494 | at alpha= | 20 | deg
XFOIL ncrit=9 |  |  |  | L/D Max: | 90.0969 | at alpha= | 2 | deg
Re: | 12000000 |  |  | Cd Min: | 0.03755 | at alpha= | 20 | deg
Mach: | 0 |  |  | Cl=0 at alpha= | -2.3505 | deg
|  |  |  | @ Cl=0.1, Cd= | 0.0048489
|  |  |  | @ Cl=0.4, Cd= | 0.0044857
|  |  |  | @ Cl=0.6, Cd= | 0.0072589
alpha (deg) | Cl | Cd | Cm | Cl/Cd
-20 | -1.5031 | 0.02215 | -0.0924 | -67.86
-19.5 | -1.475 | 0.02097 | -0.0903 | -70.3386
-19 | -1.4466 | 0.01986 | -0.0881 | -72.8399
-18.5 | -1.4179 | 0.01877 | -0.0857 | -75.5408
-18 | -1.3849 | 0.01787 | -0.0837 | -77.4986
-17.5 | -1.3546 | 0.01686 | -0.0812 | -80.344
-17 | -1.3192 | 0.01608 | -0.0793 | -82.0398
-16.5 | -1.2852 | 0.01528 | -0.0771 | -84.1099
-16 | -1.2495 | 0.01446 | -0.0751 | -86.4108
-15.5 | -1.2121 | 0.01376 | -0.0732 | -88.0887
-15 | -1.1723 | 0.01315 | -0.0715 | -89.1483
-14.5 | -1.131 | 0.0126 | -0.0701 | -89.7619
-14 | -1.0895 | 0.01212 | -0.0686 | -89.8927
-13.5 | -1.0466 | 0.01164 | -0.0672 | -89.9141
-13 | -1.0031 | 0.01118 | -0.0659 | -89.7227
-12.5 | -0.9597 | 0.01076 | -0.0646 | -89.1914
-12 | -0.9156 | 0.01032 | -0.0633 | -88.7209
-11.5 | -0.8711 | 0.00986 | -0.062 | -88.3469
-11 | -0.8262 | 0.00946 | -0.0607 | -87.3362
-10.5 | -0.7811 | 0.00905 | -0.0595 | -86.3094
-10 | -0.7343 | 0.00869 | -0.0585 | -84.4994
-9.5 | -0.6874 | 0.00836 | -0.0575 | -82.2249
-9 | -0.6405 | 0.00806 | -0.0564 | -79.4665
-8 | -0.5448 | 0.00749 | -0.0546 | -72.737
-7.5 | -0.498 | 0.00719 | -0.0534 | -69.2629
-7 | -0.4507 | 0.00691 | -0.0523 | -65.2243
-6.5 | -0.4038 | 0.00666 | -0.051 | -60.6306
-6 | -0.3562 | 0.00645 | -0.0499 | -55.2248
-5.5 | -0.3099 | 0.00619 | -0.0484 | -50.0646
-5 | -0.2635 | 0.00597 | -0.047 | -44.1374
-4.5 | -0.2192 | 0.00579 | -0.045 | -37.8584
-4 | -0.1718 | 0.00563 | -0.0437 | -30.5151
-3.5 | -0.1203 | 0.0055 | -0.0433 | -21.8727
-3 | -0.0682 | 0.00533 | -0.043 | -12.7955
-2.5 | -0.0157 | 0.00519 | -0.0428 | -3.025
-2 | 0.0368 | 0.00506 | -0.0426 | 7.2727
-1.5 | 0.0881 | 0.00489 | -0.0422 | 18.0164
-1 | 0.1373 | 0.00472 | -0.0413 | 29.089
-0.5 | 0.1842 | 0.00462 | -0.04 | 39.8701
0 | 0.2277 | 0.00449 | -0.038 | 50.7127
0.5 | 0.2638 | 0.00415 | -0.0346 | 63.5663
1 | 0.2864 | 0.00339 | -0.0284 | 84.4838
2 | 0.3721 | 0.00413 | -0.0241 | 90.0969
2.5 | 0.4074 | 0.00458 | -0.0203 | 88.952
3 | 0.4231 | 0.00507 | -0.0122 | 83.4517
3.5 | 0.4549 | 0.00551 | -0.0079 | 82.559
4 | 0.4907 | 0.00592 | -0.0044 | 82.8885
4.5 | 0.5264 | 0.00637 | -0.0011 | 82.6374
5 | 0.5636 | 0.00684 | 0.0019 | 82.3977
5.5 | 0.6027 | 0.00729 | 0.0044 | 82.6749
6 | 0.639 | 0.00784 | 0.0074 | 81.5051
6.5 | 0.6775 | 0.00838 | 0.0099 | 80.8473
7 | 0.7191 | 0.00883 | 0.0117 | 81.4383
7.5 | 0.7616 | 0.00925 | 0.0133 | 82.3351
8 | 0.8056 | 0.00965 | 0.0146 | 83.4819
8.5 | 0.8468 | 0.01013 | 0.0163 | 83.5933
9 | 0.8897 | 0.01055 | 0.0177 | 84.3318
9.5 | 0.932 | 0.011 | 0.0191 | 84.7273
10 | 0.9711 | 0.01154 | 0.021 | 84.1508
10.5 | 1.01 | 0.01214 | 0.0229 | 83.196
11 | 1.0472 | 0.0128 | 0.0249 | 81.8125
11.5 | 1.0841 | 0.0135 | 0.0269 | 80.3037
12.5 | 1.1566 | 0.01499 | 0.0308 | 77.1581
13 | 1.1927 | 0.01575 | 0.0327 | 75.727
13.5 | 1.2272 | 0.0166 | 0.0346 | 73.9277
14 | 1.2627 | 0.01743 | 0.0363 | 72.4441
14.5 | 1.2932 | 0.01847 | 0.0387 | 70.0162
15 | 1.3234 | 0.01962 | 0.0409 | 67.4516
15.5 | 1.3518 | 0.02083 | 0.0432 | 64.8968
16 | 1.3823 | 0.02201 | 0.0451 | 62.8033
16.5 | 1.409 | 0.02339 | 0.0473 | 60.2394
17 | 1.4389 | 0.0247 | 0.0489 | 58.2551
17.5 | 1.4637 | 0.02627 | 0.0509 | 55.7175
18 | 1.486 | 0.02812 | 0.053 | 52.845
18.5 | 1.5064 | 0.03011 | 0.0551 | 50.0299
19 | 1.5216 | 0.03258 | 0.0573 | 46.7035
19.5 | 1.5402 | 0.03484 | 0.0589 | 44.2078
20 | 1.5494 | 0.03755 | 0.0616 | 41.2623

## 115. Re 12M Mach 0.10 (1)
BIGFOIL.COM POLAR EXPORT
NACA67-316 a=0.2
NACA67-316 a=0.2 |  |  |  | Cl Max: | 1.388 | at alpha= | 13 | deg
JavaFoil+Calcfoil stall+Eppler ext transition |  |  |  | L/D Max: | 108.214 | at alpha= | 8 | deg
Re: | 12000000 |  |  | Cd Min: | 0.00444 | at alpha= | -0.5 | deg
Mach: | 0.1 |  |  | Cl=0 at alpha= | -1.6371 | deg
|  |  |  | @ Cl=0.1, Cd= | 0.00546
|  |  |  | @ Cl=0.4, Cd= | 0.0054342
|  |  |  | @ Cl=0.6, Cd= | 0.0061492
alpha (deg) | Cl | Cd | Cm | Cl/Cd
-19.5 | -0.721 | 0.1539 | 0.01 | -4.687
-19 | -0.747 | 0.14613 | 0.009 | -5.115
-18.5 | -0.773 | 0.13857 | 0.009 | -5.578
-18 | -0.798 | 0.13045 | 0.008 | -6.12
-17.5 | -0.823 | 0.12052 | 0.008 | -6.83
-17 | -0.847 | 0.11204 | 0.008 | -7.557
-16.5 | -0.869 | 0.10317 | 0.007 | -8.419
-16 | -0.884 | 0.0964 | 0.007 | -9.166
-15.5 | -0.906 | 0.08204 | 0.006 | -11.039
-15 | -1.038 | 0.02277 | 0.008 | -45.587
-14.5 | -1.068 | 0.01596 | 0.007 | -66.952
-14 | -1.067 | 0.01505 | 0.006 | -70.87
-13.5 | -1.062 | 0.01399 | 0.004 | -75.939
-13 | -1.054 | 0.01289 | 0.003 | -81.771
-12.5 | -1.04 | 0.01223 | 0.002 | -85.049
-12 | -1.022 | 0.01159 | 0.001 | -88.168
-11.5 | -0.999 | 0.01118 | 0 | -89.358
-11 | -0.973 | 0.01062 | -0.001 | -91.558
-10.5 | -0.94 | 0.01018 | -0.003 | -92.32
-10 | -0.904 | 0.00974 | -0.004 | -92.782
-9.5 | -0.864 | 0.00929 | -0.005 | -92.972
-9 | -0.822 | 0.00891 | -0.006 | -92.233
-8.5 | -0.777 | 0.00858 | -0.007 | -90.618
-8 | -0.73 | 0.00825 | -0.009 | -88.461
-7.5 | -0.68 | 0.00799 | -0.01 | -85.183
-7 | -0.629 | 0.00771 | -0.011 | -81.536
-6.5 | -0.576 | 0.00744 | -0.013 | -77.376
-6 | -0.521 | 0.0072 | -0.014 | -72.312
-5.5 | -0.464 | 0.007 | -0.015 | -66.308
-5 | -0.407 | 0.00681 | -0.016 | -59.706
-4.5 | -0.348 | 0.00679 | -0.018 | -51.31
-4 | -0.289 | 0.00673 | -0.019 | -42.876
-3.5 | -0.229 | 0.00665 | -0.02 | -34.387
-3 | -0.168 | 0.00663 | -0.022 | -25.294
-2.5 | -0.107 | 0.00551 | -0.023 | -19.338
-2 | -0.045 | 0.0053 | -0.024 | -8.468
-1.5 | 0.017 | 0.00586 | -0.026 | 2.899
-1 | 0.079 | 0.00597 | -0.027 | 13.248
-0.5 | 0.142 | 0.00444 | -0.028 | 31.9
0 | 0.203 | 0.00465 | -0.03 | 43.609
0.5 | 0.264 | 0.00485 | -0.031 | 54.59
1 | 0.325 | 0.00516 | -0.032 | 63.015
1.5 | 0.386 | 0.00538 | -0.033 | 71.845
2 | 0.448 | 0.00562 | -0.035 | 79.561
2.5 | 0.508 | 0.00583 | -0.036 | 87.166
3 | 0.569 | 0.00602 | -0.037 | 94.542
3.5 | 0.629 | 0.00627 | -0.039 | 100.316
4 | 0.689 | 0.0067 | -0.04 | 102.837
4.5 | 0.748 | 0.00729 | -0.041 | 102.518
5 | 0.806 | 0.00803 | -0.043 | 100.313
5.5 | 0.864 | 0.0085 | -0.044 | 101.569
6 | 0.919 | 0.00889 | -0.045 | 103.402
6.5 | 0.973 | 0.00927 | -0.046 | 104.932
7 | 1.025 | 0.00965 | -0.048 | 106.268
7.5 | 1.076 | 0.00999 | -0.049 | 107.691
8 | 1.124 | 0.01038 | -0.05 | 108.214
8.5 | 1.169 | 0.01112 | -0.052 | 105.106
9 | 1.211 | 0.01164 | -0.053 | 104.042
9.5 | 1.251 | 0.01217 | -0.054 | 102.808
10 | 1.287 | 0.01266 | -0.055 | 101.618
10.5 | 1.317 | 0.01328 | -0.056 | 99.202
11 | 1.342 | 0.01391 | -0.058 | 96.452
11.5 | 1.361 | 0.01455 | -0.059 | 93.523
12 | 1.375 | 0.01528 | -0.06 | 90.024
12.5 | 1.384 | 0.01602 | -0.061 | 86.41
13 | 1.388 | 0.01689 | -0.062 | 82.173
13.5 | 1.386 | 0.01776 | -0.063 | 78.081
14 | 1.379 | 0.01882 | -0.064 | 73.307
14.5 | 1.368 | 0.01994 | -0.066 | 68.613
15 | 1.351 | 0.02128 | -0.067 | 63.501
15.5 | 1.33 | 0.02286 | -0.068 | 58.152
16 | 1.305 | 0.02438 | -0.068 | 53.509
16.5 | 1.275 | 0.02665 | -0.069 | 47.827
17 | 1.243 | 0.0287 | -0.07 | 43.301
17.5 | 1.2 | 0.03213 | -0.071 | 37.347
18 | 1.154 | 0.03649 | -0.071 | 31.619

## 116. Re 12M Mach 0.10 (2)
BIGFOIL.COM POLAR EXPORT
NACA67-316 a=0.2
NACA67-316 a=0.2 |  |  |  | Cl Max: | 1.5441 | at alpha= | 20 | deg
XFOIL ncrit=9 |  |  |  | L/D Max: | 90.0242 | at alpha= | 2 | deg
Re: | 12000000 |  |  | Cd Min: | 0.03956 | at alpha= | 20 | deg
Mach: | 0.1 |  |  | Cl=0 at alpha= | -2.3676 | deg
|  |  |  | @ Cl=0.1, Cd= | 0.0048639
|  |  |  | @ Cl=0.4, Cd= | 0.0044933
|  |  |  | @ Cl=0.6, Cd= | 0.0073239
alpha (deg) | Cl | Cd | Cm | Cl/Cd
-20 | -1.505 | 0.02332 | -0.0981 | -64.5369
-19.5 | -1.4798 | 0.02191 | -0.0955 | -67.5399
-19 | -1.4528 | 0.02065 | -0.0929 | -70.3535
-18.5 | -1.423 | 0.01949 | -0.0904 | -73.0118
-18 | -1.392 | 0.01846 | -0.088 | -75.4063
-17.5 | -1.3589 | 0.01751 | -0.0856 | -77.6071
-17 | -1.3253 | 0.0166 | -0.0832 | -79.8373
-16.5 | -1.2903 | 0.01575 | -0.0809 | -81.9238
-16 | -1.2559 | 0.01485 | -0.0785 | -84.5724
-15.5 | -1.2177 | 0.01409 | -0.0764 | -86.423
-15 | -1.1787 | 0.01343 | -0.0744 | -87.7662
-14.5 | -1.1369 | 0.01283 | -0.0728 | -88.6126
-14 | -1.0943 | 0.01233 | -0.0712 | -88.751
-13.5 | -1.0519 | 0.01182 | -0.0696 | -88.9932
-13 | -1.0078 | 0.01133 | -0.0682 | -88.9497
-12.5 | -0.9632 | 0.0109 | -0.0668 | -88.367
-12 | -0.919 | 0.01046 | -0.0653 | -87.8585
-11.5 | -0.8741 | 0.00998 | -0.0639 | -87.5852
-11 | -0.8283 | 0.00957 | -0.0626 | -86.5517
-10.5 | -0.7829 | 0.00914 | -0.0612 | -85.6565
-10 | -0.736 | 0.00877 | -0.0601 | -83.9225
-9.5 | -0.6884 | 0.00843 | -0.0591 | -81.6607
-9 | -0.641 | 0.00812 | -0.058 | -78.9409
-8.5 | -0.5932 | 0.00781 | -0.0569 | -75.9539
-8 | -0.5445 | 0.00754 | -0.056 | -72.2149
-7.5 | -0.4974 | 0.00723 | -0.0547 | -68.7967
-7 | -0.4497 | 0.00695 | -0.0536 | -64.705
-6.5 | -0.4022 | 0.0067 | -0.0523 | -60.0299
-6 | -0.3543 | 0.00649 | -0.0512 | -54.5917
-5.5 | -0.3076 | 0.00622 | -0.0497 | -49.4534
-5 | -0.2602 | 0.00599 | -0.0484 | -43.4391
-4.5 | -0.2151 | 0.00579 | -0.0465 | -37.1503
-4 | -0.17 | 0.00564 | -0.0446 | -30.1418
-3.5 | -0.1186 | 0.00551 | -0.0441 | -21.5245
-3 | -0.0666 | 0.00534 | -0.0437 | -12.4719
-2.5 | -0.0139 | 0.0052 | -0.0434 | -2.6731
-2 | 0.0386 | 0.00507 | -0.0432 | 7.6134
-1.5 | 0.0901 | 0.0049 | -0.0427 | 18.3878
-1 | 0.1394 | 0.00472 | -0.0418 | 29.5339
-0.5 | 0.1863 | 0.00462 | -0.0404 | 40.3247
0 | 0.2297 | 0.00449 | -0.0384 | 51.1581
0.5 | 0.2632 | 0.00404 | -0.0344 | 65.1485
1 | 0.2879 | 0.00338 | -0.0286 | 85.1775
1.5 | 0.328 | 0.00387 | -0.0257 | 84.7545
2 | 0.3727 | 0.00414 | -0.0239 | 90.0242
2.5 | 0.4067 | 0.00458 | -0.0197 | 88.7991
3 | 0.4216 | 0.00509 | -0.0115 | 82.8291
3.5 | 0.4538 | 0.00554 | -0.0071 | 81.9134
4.5 | 0.5259 | 0.00642 | -0.0003 | 81.9159
5 | 0.5626 | 0.0069 | 0.0028 | 81.5362
5.5 | 0.6023 | 0.00735 | 0.0053 | 81.9456
6 | 0.6387 | 0.00791 | 0.0083 | 80.7459
6.5 | 0.6774 | 0.00845 | 0.0108 | 80.1657
7 | 0.7185 | 0.00892 | 0.0128 | 80.5493
7.5 | 0.7619 | 0.00934 | 0.0144 | 81.5739
8 | 0.8058 | 0.00975 | 0.0158 | 82.6462
8.5 | 0.8471 | 0.01024 | 0.0176 | 82.7246
9 | 0.891 | 0.01066 | 0.0189 | 83.5835
9.5 | 0.9321 | 0.01116 | 0.0206 | 83.5215
10 | 0.9724 | 0.01169 | 0.0224 | 83.1822
10.5 | 1.0117 | 0.0123 | 0.0243 | 82.252
11 | 1.0478 | 0.01302 | 0.0266 | 80.4762
11.5 | 1.0861 | 0.01371 | 0.0285 | 79.2195
12 | 1.1225 | 0.01448 | 0.0305 | 77.5207
12.5 | 1.1587 | 0.01525 | 0.0326 | 75.9803
13 | 1.1947 | 0.01605 | 0.0346 | 74.4361
13.5 | 1.2299 | 0.01691 | 0.0366 | 72.7321
14 | 1.2658 | 0.01777 | 0.0384 | 71.2324
14.5 | 1.2951 | 0.01891 | 0.041 | 68.4876
15 | 1.3256 | 0.0201 | 0.0432 | 65.9502
15.5 | 1.3545 | 0.02133 | 0.0456 | 63.5021
16 | 1.3842 | 0.02262 | 0.0477 | 61.1936
16.5 | 1.4122 | 0.024 | 0.0498 | 58.8417
17 | 1.4393 | 0.02554 | 0.0518 | 56.3547
17.5 | 1.4647 | 0.02716 | 0.0539 | 53.9286
18 | 1.4866 | 0.02914 | 0.056 | 51.0158
18.5 | 1.5056 | 0.03134 | 0.0582 | 48.0408
19 | 1.5202 | 0.03398 | 0.0604 | 44.7381
19.5 | 1.5374 | 0.03649 | 0.0622 | 42.1321
20 | 1.5441 | 0.03956 | 0.0649 | 39.0319

## 117. Re 12M Mach 0.25 (1)
BIGFOIL.COM POLAR EXPORT
NACA67-316 a=0.2
NACA67-316 a=0.2 |  |  |  | Cl Max: | 1.333 | at alpha= | 11.5 | deg
JavaFoil+Calcfoil stall+Eppler ext transition |  |  |  | L/D Max: | 105.202 | at alpha= | 7.5 | deg
Re: | 12000000 |  |  | Cd Min: | 0.0045 | at alpha= | -0.5 | deg
Mach: | 0.25 |  |  | Cl=0 at alpha= | -1.6349 | deg
|  |  |  | @ Cl=0.1, Cd= | 0.0053917
|  |  |  | @ Cl=0.4, Cd= | 0.0055116
|  |  |  | @ Cl=0.6, Cd= | 0.0062523
alpha (deg) | Cl | Cd | Cm | Cl/Cd
-17.5 | -0.486 | 0.15018 | 0.007 | -3.233
-17 | -0.546 | 0.13564 | 0.006 | -4.028
-16.5 | -0.602 | 0.12672 | 0.006 | -4.752
-16 | -0.648 | 0.1185 | 0.005 | -5.469
-15.5 | -0.691 | 0.10995 | 0.005 | -6.282
-15 | -0.728 | 0.10202 | 0.005 | -7.136
-14.5 | -0.759 | 0.09396 | 0.004 | -8.083
-14 | -0.79 | 0.0789 | 0.004 | -10.009
-13.5 | -0.813 | 0.069 | 0.003 | -11.777
-13 | -0.953 | 0.01637 | 0.003 | -58.225
-12.5 | -0.968 | 0.01384 | 0.002 | -69.94
-12 | -0.968 | 0.01281 | 0.001 | -75.617
-11.5 | -0.962 | 0.012 | 0 | -80.159
-11 | -0.948 | 0.01141 | -0.001 | -83.019
-10.5 | -0.924 | 0.01081 | -0.003 | -85.516
-10 | -0.895 | 0.01025 | -0.004 | -87.329
-9.5 | -0.862 | 0.00975 | -0.005 | -88.416
-9 | -0.824 | 0.00934 | -0.006 | -88.258
-8.5 | -0.783 | 0.00902 | -0.008 | -86.812
-8 | -0.738 | 0.00857 | -0.009 | -86.176
-7.5 | -0.69 | 0.00828 | -0.01 | -83.384
-7 | -0.64 | 0.00796 | -0.012 | -80.371
-6.5 | -0.587 | 0.00766 | -0.013 | -76.585
-6 | -0.532 | 0.00739 | -0.014 | -71.896
-5.5 | -0.475 | 0.00719 | -0.016 | -66.018
-5 | -0.416 | 0.00699 | -0.017 | -59.59
-4.5 | -0.357 | 0.00695 | -0.018 | -51.347
-4 | -0.296 | 0.00685 | -0.02 | -43.209
-3.5 | -0.234 | 0.00679 | -0.021 | -34.513
-3 | -0.172 | 0.00641 | -0.022 | -26.85
-2.5 | -0.109 | 0.00624 | -0.024 | -17.507
-2 | -0.046 | 0.00674 | -0.025 | -6.837
-1.5 | 0.017 | 0.00681 | -0.026 | 2.564
-1 | 0.081 | 0.00576 | -0.028 | 14.092
-0.5 | 0.146 | 0.0045 | -0.029 | 32.35
0 | 0.208 | 0.0047 | -0.03 | 44.332
0.5 | 0.272 | 0.00493 | -0.032 | 55.033
1 | 0.334 | 0.00525 | -0.033 | 63.585
1.5 | 0.397 | 0.0055 | -0.034 | 72.071
2 | 0.459 | 0.00574 | -0.036 | 79.947
2.5 | 0.522 | 0.00597 | -0.037 | 87.412
3 | 0.584 | 0.00618 | -0.038 | 94.607
3.5 | 0.646 | 0.00646 | -0.04 | 99.951
4 | 0.707 | 0.00691 | -0.041 | 102.215
4.5 | 0.767 | 0.00754 | -0.042 | 101.726
5 | 0.827 | 0.00828 | -0.044 | 99.836
5.5 | 0.885 | 0.00886 | -0.045 | 99.908
6 | 0.942 | 0.00921 | -0.046 | 102.251
6.5 | 0.996 | 0.00963 | -0.048 | 103.447
7 | 1.048 | 0.01003 | -0.049 | 104.553
7.5 | 1.098 | 0.01044 | -0.05 | 105.202
8 | 1.145 | 0.01088 | -0.052 | 105.201
8.5 | 1.188 | 0.01172 | -0.053 | 101.367
9 | 1.227 | 0.01228 | -0.054 | 99.96
9.5 | 1.262 | 0.01293 | -0.055 | 97.663
10 | 1.293 | 0.01352 | -0.057 | 95.603
10.5 | 1.315 | 0.01425 | -0.058 | 92.222
11 | 1.328 | 0.01497 | -0.059 | 88.679
11.5 | 1.333 | 0.01584 | -0.06 | 84.165
12 | 1.331 | 0.01664 | -0.061 | 79.946
12.5 | 1.319 | 0.01778 | -0.063 | 74.214
13 | 1.299 | 0.01882 | -0.064 | 69.037
13.5 | 1.27 | 0.01998 | -0.065 | 63.572
14 | 1.233 | 0.0213 | -0.066 | 57.879
14.5 | 1.184 | 0.02364 | -0.067 | 50.111
15 | 1.127 | 0.02644 | -0.068 | 42.634
15.5 | 1.058 | 0.03185 | -0.068 | 33.222
16 | 0.92 | 0.0647 | -0.061 | 14.227
16.5 | 0.805 | 0.10879 | -0.05 | 7.398

## 118. Re 12M Mach 0.25 (2)
BIGFOIL.COM POLAR EXPORT
NACA67-316 a=0.2
NACA67-316 a=0.2 |  |  |  | Cl Max: | 1.5183 | at alpha= | 20 | deg
XFOIL ncrit=9 |  |  |  | L/D Max: | 89.7129 | at alpha= | 2 | deg
Re: | 12000000 |  |  | Cd Min: | 0.05184 | at alpha= | 20 | deg
Mach: | 0.25 |  |  | Cl=0 at alpha= | -2.4763 | deg
|  |  |  | @ Cl=0.1, Cd= | 0.004927
|  |  |  | @ Cl=0.4, Cd= | 0.0046751
|  |  |  | @ Cl=0.6, Cd= | 0.0078212
alpha (deg) | Cl | Cd | Cm | Cl/Cd
-20 | -1.4539 | 0.03483 | -0.1307 | -41.7428
-19.5 | -1.4571 | 0.03075 | -0.1271 | -47.3854
-18.5 | -1.4282 | 0.02546 | -0.1193 | -56.0958
-18 | -1.4043 | 0.0235 | -0.1153 | -59.7574
-17.5 | -1.3794 | 0.02169 | -0.1111 | -63.5961
-17 | -1.3458 | 0.02039 | -0.1075 | -66.0029
-16.5 | -1.3171 | 0.01888 | -0.1033 | -69.7617
-16 | -1.2838 | 0.01759 | -0.0994 | -72.9847
-15.5 | -1.2486 | 0.01633 | -0.0956 | -76.4605
-15 | -1.2098 | 0.01533 | -0.0922 | -78.9172
-14.5 | -1.1676 | 0.01444 | -0.0892 | -80.8587
-14 | -1.1231 | 0.01377 | -0.0865 | -81.5614
-13.5 | -1.0784 | 0.01305 | -0.0839 | -82.636
-13 | -1.033 | 0.01235 | -0.0813 | -83.6437
-12.5 | -0.9867 | 0.01177 | -0.0789 | -83.8318
-12 | -0.9387 | 0.01126 | -0.0769 | -83.3659
-11.5 | -0.89 | 0.01077 | -0.0749 | -82.637
-11 | -0.8422 | 0.01022 | -0.0729 | -82.407
-10.5 | -0.7943 | 0.0097 | -0.0709 | -81.8866
-10 | -0.7446 | 0.00925 | -0.0693 | -80.4973
-9.5 | -0.6948 | 0.00885 | -0.0678 | -78.5085
-9 | -0.6454 | 0.00846 | -0.0662 | -76.2884
-8.5 | -0.595 | 0.00812 | -0.0648 | -73.2759
-8 | -0.5442 | 0.00781 | -0.0635 | -69.6799
-7.5 | -0.4942 | 0.0075 | -0.0621 | -65.8933
-7 | -0.4446 | 0.00718 | -0.0607 | -61.922
-6.5 | -0.3949 | 0.0069 | -0.0593 | -57.2319
-6 | -0.3455 | 0.00666 | -0.0579 | -51.8769
-5.5 | -0.2953 | 0.0064 | -0.0566 | -46.1406
-5 | -0.246 | 0.00614 | -0.0552 | -40.0651
-4.5 | -0.197 | 0.00589 | -0.0537 | -33.4465
-4 | -0.1489 | 0.00568 | -0.052 | -26.2148
-3.5 | -0.1019 | 0.00553 | -0.0501 | -18.4268
-3 | -0.0554 | 0.00538 | -0.048 | -10.2974
-2.5 | -0.0025 | 0.00524 | -0.0474 | -0.4771
-2 | 0.0503 | 0.00511 | -0.0468 | 9.8434
-1.5 | 0.1019 | 0.00492 | -0.0459 | 20.7114
-1 | 0.1517 | 0.00474 | -0.0447 | 32.0042
-0.5 | 0.1989 | 0.00463 | -0.043 | 42.959
0 | 0.2411 | 0.00451 | -0.0404 | 53.459
0.5 | 0.2522 | 0.00322 | -0.0315 | 78.323
1 | 0.2969 | 0.00335 | -0.0293 | 88.6269
1.5 | 0.3351 | 0.00385 | -0.0257 | 87.039
2 | 0.375 | 0.00418 | -0.0224 | 89.7129
2.5 | 0.3964 | 0.00457 | -0.015 | 86.7396
3 | 0.4173 | 0.00518 | -0.0079 | 80.5598
3.5 | 0.449 | 0.00569 | -0.0032 | 78.9104
4 | 0.4832 | 0.00621 | 0.0009 | 77.81
4.5 | 0.522 | 0.00667 | 0.0041 | 78.2609
5 | 0.5578 | 0.00723 | 0.0077 | 77.1508
6 | 0.6356 | 0.00832 | 0.0136 | 76.3942
6.5 | 0.6747 | 0.00893 | 0.0164 | 75.5543
7 | 0.7172 | 0.00943 | 0.0186 | 76.0551
7.5 | 0.7617 | 0.0099 | 0.0204 | 76.9394
8 | 0.8076 | 0.01034 | 0.0219 | 78.1044
8.5 | 0.8498 | 0.01089 | 0.024 | 78.0349
9 | 0.8954 | 0.01136 | 0.0256 | 78.8204
9.5 | 0.9368 | 0.01197 | 0.0278 | 78.2623
10 | 0.9778 | 0.01261 | 0.03 | 77.5416
10.5 | 1.017 | 0.01336 | 0.0325 | 76.1228
11 | 1.0546 | 0.01418 | 0.0352 | 74.3724
11.5 | 1.0959 | 0.01491 | 0.0373 | 73.501
12 | 1.1308 | 0.01591 | 0.0402 | 71.0748
12.5 | 1.1702 | 0.01678 | 0.0424 | 69.7378
13 | 1.206 | 0.01777 | 0.0451 | 67.8672
13.5 | 1.2429 | 0.0188 | 0.0475 | 66.1117
14.5 | 1.307 | 0.02142 | 0.0533 | 61.0177
15 | 1.3365 | 0.02294 | 0.0562 | 58.2607
15.5 | 1.3652 | 0.02457 | 0.0592 | 55.5637
16 | 1.3962 | 0.02619 | 0.0616 | 53.3104
16.5 | 1.4211 | 0.02817 | 0.0645 | 50.4473
17 | 1.4436 | 0.03049 | 0.0672 | 47.3467
17.5 | 1.4611 | 0.03321 | 0.0701 | 43.9958
18 | 1.4779 | 0.03619 | 0.0725 | 40.8372
18.5 | 1.4921 | 0.03951 | 0.0747 | 37.7651
19 | 1.5038 | 0.04324 | 0.0764 | 34.778
19.5 | 1.5137 | 0.04723 | 0.0778 | 32.0495
20 | 1.5183 | 0.05184 | 0.079 | 29.2882

## 119. Re 12M Mach 0.50 (1)
BIGFOIL.COM POLAR EXPORT
NACA67-316 a=0.2
NACA67-316 a=0.2 |  |  |  | Cl Max: | 1.209 | at alpha= | 20 | deg
JavaFoil+Calcfoil stall+Eppler ext transition |  |  |  | L/D Max: | 98.173 | at alpha= | 3.5 | deg
Re: | 12000000 |  |  | Cd Min: | 0.00482 | at alpha= | -0.5 | deg
Mach: | 0.5 |  |  | Cl=0 at alpha= | -1.6357 | deg
|  |  |  | @ Cl=0.1, Cd= | 0.0067704
|  |  |  | @ Cl=0.4, Cd= | 0.0058701
|  |  |  | @ Cl=0.6, Cd= | 0.0067343
alpha (deg) | Cl | Cd | Cm | Cl/Cd
-20 | -1.031 | 0.15206 | 0.013 | -6.783
-19.5 | -1.001 | 0.15029 | 0.012 | -6.661
-19 | -0.972 | 0.1479 | 0.011 | -6.575
-18.5 | -0.943 | 0.14147 | 0.01 | -6.669
-18 | -0.921 | 0.12986 | 0.01 | -7.091
-17.5 | -0.895 | 0.12134 | 0.01 | -7.374
-17 | -0.865 | 0.11808 | 0.009 | -7.322
-16.5 | -0.834 | 0.11471 | 0.007 | -7.27
-16 | -0.806 | 0.10843 | 0.007 | -7.437
-15.5 | -0.779 | 0.10105 | 0.006 | -7.713
-15 | -0.75 | 0.10891 | 0.005 | -6.888
-14.5 | -0.724 | 0.09929 | 0.004 | -7.288
-14 | -0.695 | 0.09417 | 0.004 | -7.375
-13.5 | -0.668 | 0.08713 | 0.003 | -7.669
-13 | -0.642 | 0.07974 | 0.002 | -8.056
-12.5 | -0.619 | 0.07157 | 0.002 | -8.642
-12 | -0.583 | 0.08171 | 0.001 | -7.13
-11.5 | -0.554 | 0.08016 | 0 | -6.909
-11 | -0.527 | 0.07148 | -0.001 | -7.371
-10.5 | -0.5 | 0.06465 | -0.002 | -7.736
-10 | -0.475 | 0.05744 | -0.003 | -8.277
-9.5 | -0.441 | 0.06605 | -0.003 | -6.683
-9 | -0.415 | 0.05771 | -0.004 | -7.183
-8.5 | -0.388 | 0.05174 | -0.005 | -7.504
-8 | -0.437 | 0.01066 | -0.01 | -40.968
-7.5 | -0.645 | 0.01011 | -0.011 | -63.802
-7 | -0.642 | 0.00938 | -0.013 | -68.459
-6.5 | -0.611 | 0.0089 | -0.014 | -68.608
-6 | -0.566 | 0.00845 | -0.016 | -67.004
-5.5 | -0.513 | 0.00809 | -0.017 | -63.381
-5 | -0.454 | 0.00776 | -0.019 | -58.547
-4.5 | -0.392 | 0.00752 | -0.02 | -52.088
-4 | -0.327 | 0.00698 | -0.022 | -46.793
-3.5 | -0.259 | 0.00723 | -0.023 | -35.883
-3 | -0.191 | 0.0071 | -0.025 | -26.905
-2.5 | -0.121 | 0.00718 | -0.026 | -16.914
-2 | -0.051 | 0.00723 | -0.028 | -7.086
-1.5 | 0.019 | 0.00726 | -0.029 | 2.672
-1 | 0.09 | 0.00708 | -0.031 | 12.757
-0.5 | 0.163 | 0.00482 | -0.032 | 33.77
0 | 0.232 | 0.0051 | -0.034 | 45.396
0.5 | 0.302 | 0.0054 | -0.035 | 55.964
1 | 0.371 | 0.00575 | -0.037 | 64.6
1.5 | 0.441 | 0.00604 | -0.038 | 73.037
2 | 0.511 | 0.00639 | -0.04 | 79.94
2.5 | 0.58 | 0.00666 | -0.041 | 87.154
3 | 0.65 | 0.00692 | -0.043 | 93.812
3.5 | 0.717 | 0.00731 | -0.044 | 98.173
4 | 0.784 | 0.00815 | -0.046 | 96.175
4.5 | 0.85 | 0.00867 | -0.047 | 98.028
5 | 0.915 | 0.00988 | -0.049 | 92.617
5.5 | 0.978 | 0.01035 | -0.05 | 94.456
6 | 1.035 | 0.01087 | -0.052 | 95.224
6.5 | 1.087 | 0.01146 | -0.053 | 94.879
7 | 1.132 | 0.01209 | -0.055 | 93.644
7.5 | 1.165 | 0.01324 | -0.056 | 88.015
8 | 1.182 | 0.01419 | -0.057 | 83.333
8.5 | 1.169 | 0.0153 | -0.059 | 76.377
9 | 1.081 | 0.01675 | -0.06 | 64.552
9.5 | 0.751 | 0.01853 | -0.061 | 40.54
10 | 0.761 | 0.02617 | -0.061 | 29.079
10.5 | 0.812 | 0.02149 | -0.064 | 37.799
11 | 0.705 | 0.07744 | -0.034 | 9.101
11.5 | 0.878 | 0.02233 | -0.067 | 39.33
12 | 0.903 | 0.02595 | -0.067 | 34.799
12.5 | 0.793 | 0.08654 | -0.042 | 9.163
13 | 0.97 | 0.02612 | -0.07 | 37.121
13.5 | 0.987 | 0.03238 | -0.07 | 30.484
14 | 0.917 | 0.07352 | -0.058 | 12.476
14.5 | 0.945 | 0.07885 | -0.059 | 11.985
15 | 0.936 | 0.09943 | -0.05 | 9.413
15.5 | 1.003 | 0.08219 | -0.062 | 12.204
16 | 1.07 | 0.06674 | -0.069 | 16.032
16.5 | 1.053 | 0.09719 | -0.063 | 10.837
17 | 1.046 | 0.12503 | -0.054 | 8.368
17.5 | 1.078 | 0.12899 | -0.057 | 8.354
18 | 1.119 | 0.12449 | -0.062 | 8.987
18.5 | 1.125 | 0.1529 | -0.056 | 7.36
19 | 1.151 | 0.16131 | -0.057 | 7.137
19.5 | 1.179 | 0.17184 | -0.058 | 6.864
20 | 1.209 | 0.17758 | -0.06 | 6.807

## 120. Re 12M Mach 0.50 (2)
BIGFOIL.COM POLAR EXPORT
NACA67-316 a=0.2
NACA67-316 a=0.2 |  |  |  | Cl Max: | 1.1897 | at alpha= | 12.5 | deg
XFOIL ncrit=9 |  |  |  | L/D Max: | 94.2105 | at alpha= | 1 | deg
Re: | 12000000 |  |  | Cd Min: | 0.1268 | at alpha= | 17.5 | deg
Mach: | 0.5 |  |  | Cl=0 at alpha= | -3.2768 | deg
|  |  |  | @ Cl=0.1, Cd= | 0.0055594
|  |  |  | @ Cl=0.4, Cd= | 0.0055295
|  |  |  | @ Cl=0.6, Cd= | 0.0099916
alpha (deg) | Cl | Cd | Cm | Cl/Cd
-14.5 | -0.3874 | 0.10575 | -0.1132 | -3.6634
-14 | -0.4034 | 0.09466 | -0.12 | -4.2616
-13.5 | -0.4308 | 0.0825 | -0.1277 | -5.2218
-13 | -0.4546 | 0.07096 | -0.1351 | -6.4064
-12.5 | -0.4745 | 0.0574 | -0.1461 | -8.2666
-12 | -0.5128 | 0.04695 | -0.1507 | -10.9223
-11.5 | -0.5563 | 0.03907 | -0.1489 | -14.2385
-11 | -0.5995 | 0.03247 | -0.1429 | -18.4632
-10.5 | -0.6439 | 0.02635 | -0.1336 | -24.4364
-10 | -0.6822 | 0.02073 | -0.1223 | -32.9088
-9.5 | -0.6993 | 0.01538 | -0.1115 | -45.4681
-9 | -0.6619 | 0.01164 | -0.1058 | -56.8643
-8.5 | -0.6054 | 0.01027 | -0.1014 | -58.9484
-8 | -0.547 | 0.00947 | -0.0975 | -57.7614
-7.5 | -0.4876 | 0.00891 | -0.0941 | -54.725
-7 | -0.4292 | 0.00842 | -0.091 | -50.9739
-6.5 | -0.3704 | 0.00799 | -0.0883 | -46.3579
-6 | -0.3121 | 0.00762 | -0.0858 | -40.958
-5.5 | -0.2542 | 0.00726 | -0.0836 | -35.0138
-5 | -0.1953 | 0.00694 | -0.0818 | -28.1412
-4.5 | -0.1376 | 0.00662 | -0.0799 | -20.7855
-4 | -0.0817 | 0.00632 | -0.0779 | -12.9272
-3.5 | -0.0254 | 0.00607 | -0.0761 | -4.1845
-3 | 0.0315 | 0.00582 | -0.0745 | 5.4124
-2.5 | 0.0889 | 0.0056 | -0.0731 | 15.875
-2 | 0.1436 | 0.0054 | -0.0713 | 26.5926
-1.5 | 0.194 | 0.00512 | -0.0686 | 37.8906
-1 | 0.2355 | 0.00482 | -0.064 | 48.8589
-0.5 | 0.2688 | 0.00472 | -0.0575 | 56.9492
0 | 0.2976 | 0.00462 | -0.0504 | 64.4156
0.5 | 0.2768 | 0.00315 | -0.0332 | 87.873
1 | 0.3222 | 0.00342 | -0.0293 | 94.2105
1.5 | 0.3465 | 0.00377 | -0.0209 | 91.9098
2 | 0.3495 | 0.00451 | -0.0083 | 77.4945
2.5 | 0.3785 | 0.00512 | -0.0015 | 73.9258
3 | 0.4121 | 0.00576 | 0.0043 | 71.5451
3.5 | 0.4323 | 0.0067 | 0.0125 | 64.5224
4 | 0.468 | 0.00742 | 0.0176 | 63.0728
4.5 | 0.507 | 0.00812 | 0.022 | 62.4384
5 | 0.5456 | 0.00885 | 0.0265 | 61.6497
5.5 | 0.5841 | 0.00966 | 0.031 | 60.4658
6 | 0.6239 | 0.01049 | 0.0353 | 59.4757
6.5 | 0.6669 | 0.0113 | 0.039 | 59.0177
7 | 0.7164 | 0.01198 | 0.0419 | 59.7997
7.5 | 0.7657 | 0.0127 | 0.0448 | 60.2913
8 | 0.8158 | 0.01345 | 0.0477 | 60.6543
8.5 | 0.8676 | 0.0142 | 0.0505 | 61.0986
9 | 0.9158 | 0.01511 | 0.054 | 60.6089
9.5 | 0.9633 | 0.01613 | 0.0577 | 59.721
10 | 1.0058 | 0.01741 | 0.062 | 57.7714
10.5 | 1.0535 | 0.01855 | 0.066 | 56.7925
11 | 1.0971 | 0.01997 | 0.0705 | 54.9374
11.5 | 1.1389 | 0.02159 | 0.0754 | 52.7513
12 | 1.1731 | 0.02369 | 0.081 | 49.5188
12.5 | 1.1897 | 0.02689 | 0.0879 | 44.2432
13 | 1.18 | 0.03177 | 0.0951 | 37.142
13.5 | 1.1542 | 0.03816 | 0.101 | 30.2463
14 | 1.1166 | 0.04622 | 0.1043 | 24.1584
14.5 | 1.0758 | 0.05577 | 0.1044 | 19.2899
15 | 1.0372 | 0.06643 | 0.1015 | 15.6134
15.5 | 1.0044 | 0.07765 | 0.0965 | 12.935
16 | 0.9731 | 0.08971 | 0.0898 | 10.8472
16.5 | 0.9464 | 0.10202 | 0.0823 | 9.2766
17 | 0.9209 | 0.11472 | 0.0741 | 8.0274
17.5 | 0.9024 | 0.1268 | 0.0664 | 7.1167

## 121. Re 14M Mach 0.00 (1)
BIGFOIL.COM POLAR EXPORT
NACA67-316 a=0.2
NACA67-316 a=0.2 |  |  |  | Cl Max: | 1.4 | at alpha= | 13.5 | deg
JavaFoil+Calcfoil stall+Eppler ext transition |  |  |  | L/D Max: | 111.449 | at alpha= | 8 | deg
Re: | 14000000 |  |  | Cd Min: | 0.00452 | at alpha= | -0.5 | deg
Mach: | 0 |  |  | Cl=0 at alpha= | -1.6371 | deg
|  |  |  | @ Cl=0.1, Cd= | 0.0055516
|  |  |  | @ Cl=0.4, Cd= | 0.0054143
|  |  |  | @ Cl=0.6, Cd= | 0.006125
alpha (deg) | Cl | Cd | Cm | Cl/Cd
-19.5 | -0.774 | 0.14834 | 0.01 | -5.218
-19 | -0.797 | 0.14068 | 0.009 | -5.665
-18.5 | -0.819 | 0.13344 | 0.009 | -6.137
-18 | -0.843 | 0.12284 | 0.009 | -6.859
-17.5 | -0.862 | 0.11698 | 0.008 | -7.367
-17 | -0.882 | 0.10808 | 0.008 | -8.161
-16.5 | -0.901 | 0.09896 | 0.007 | -9.105
-16 | -0.917 | 0.0885 | 0.007 | -10.366
-15.5 | -1.048 | 0.02496 | 0.008 | -41.988
-15 | -1.081 | 0.01723 | 0.008 | -62.758
-14.5 | -1.091 | 0.01471 | 0.007 | -74.17
-14 | -1.085 | 0.01401 | 0.006 | -77.457
-13.5 | -1.077 | 0.01318 | 0.004 | -81.755
-13 | -1.066 | 0.01226 | 0.003 | -86.886
-12.5 | -1.049 | 0.01167 | 0.002 | -89.86
-12 | -1.029 | 0.01109 | 0.001 | -92.729
-11.5 | -1.004 | 0.01073 | 0 | -93.552
-11 | -0.976 | 0.0102 | -0.001 | -95.622
-10.5 | -0.942 | 0.00979 | -0.003 | -96.146
-10 | -0.904 | 0.0094 | -0.004 | -96.168
-9.5 | -0.864 | 0.00898 | -0.005 | -96.202
-9 | -0.821 | 0.00862 | -0.006 | -95.32
-8.5 | -0.776 | 0.00828 | -0.007 | -93.71
-8 | -0.728 | 0.008 | -0.009 | -91.004
-7.5 | -0.679 | 0.00774 | -0.01 | -87.717
-7 | -0.627 | 0.00748 | -0.011 | -83.851
-6.5 | -0.574 | 0.00726 | -0.012 | -79.022
-6 | -0.519 | 0.00704 | -0.014 | -73.682
-5.5 | -0.463 | 0.007 | -0.015 | -66.043
-5 | -0.405 | 0.00689 | -0.016 | -58.782
-4.5 | -0.347 | 0.00675 | -0.018 | -51.356
-4 | -0.288 | 0.00669 | -0.019 | -42.985
-3.5 | -0.228 | 0.00675 | -0.02 | -33.691
-3 | -0.167 | 0.00594 | -0.022 | -28.143
-2.5 | -0.106 | 0.00551 | -0.023 | -19.235
-2 | -0.045 | 0.00568 | -0.024 | -7.864
-1.5 | 0.017 | 0.00632 | -0.025 | 2.678
-1 | 0.079 | 0.00608 | -0.027 | 12.943
-0.5 | 0.141 | 0.00452 | -0.028 | 31.164
0 | 0.202 | 0.0047 | -0.029 | 42.906
0.5 | 0.263 | 0.00492 | -0.031 | 53.565
1 | 0.324 | 0.00513 | -0.032 | 63.054
1.5 | 0.385 | 0.00537 | -0.033 | 71.636
2 | 0.446 | 0.00555 | -0.035 | 80.26
2.5 | 0.506 | 0.00573 | -0.036 | 88.323
3 | 0.567 | 0.00596 | -0.037 | 95.029
3.5 | 0.627 | 0.00626 | -0.039 | 100.045
4 | 0.686 | 0.00679 | -0.04 | 101.007
4.5 | 0.745 | 0.00716 | -0.041 | 103.95
5 | 0.803 | 0.00789 | -0.042 | 101.765
5.5 | 0.86 | 0.00829 | -0.044 | 103.714
6 | 0.916 | 0.0086 | -0.045 | 106.509
6.5 | 0.969 | 0.00896 | -0.046 | 108.171
7 | 1.022 | 0.00933 | -0.048 | 109.477
7.5 | 1.072 | 0.00966 | -0.049 | 111.033
8 | 1.12 | 0.01005 | -0.05 | 111.449
8.5 | 1.166 | 0.01074 | -0.051 | 108.581
9 | 1.209 | 0.01122 | -0.053 | 107.718
9.5 | 1.249 | 0.01173 | -0.054 | 106.462
10 | 1.286 | 0.01224 | -0.055 | 105.057
10.5 | 1.317 | 0.01278 | -0.056 | 103.101
11 | 1.343 | 0.01343 | -0.057 | 100.003
11.5 | 1.364 | 0.01402 | -0.059 | 97.271
12 | 1.38 | 0.01465 | -0.06 | 94.205
12.5 | 1.392 | 0.01536 | -0.061 | 90.634
13 | 1.399 | 0.01609 | -0.062 | 86.947
13.5 | 1.4 | 0.01708 | -0.063 | 82.003
14 | 1.397 | 0.01793 | -0.064 | 77.917
14.5 | 1.39 | 0.01891 | -0.065 | 73.491
15 | 1.378 | 0.02013 | -0.066 | 68.435
15.5 | 1.361 | 0.02157 | -0.067 | 63.094
16 | 1.34 | 0.0234 | -0.068 | 57.267
16.5 | 1.317 | 0.02482 | -0.069 | 53.046
17 | 1.289 | 0.02662 | -0.07 | 48.43
17.5 | 1.253 | 0.02939 | -0.071 | 42.648
18 | 1.218 | 0.03124 | -0.072 | 38.982
18.5 | 1.171 | 0.03732 | -0.072 | 31.372

## 122. Re 14M Mach 0.00 (2)
BIGFOIL.COM POLAR EXPORT
NACA67-316 a=0.2
NACA67-316 a=0.2 |  |  |  | Cl Max: | 1.5689 | at alpha= | 20 | deg
XFOIL ncrit=9 |  |  |  | L/D Max: | 88.988 | at alpha= | 2 | deg
Re: | 14000000 |  |  | Cd Min: | 0.03643 | at alpha= | 20 | deg
Mach: | 0 |  |  | Cl=0 at alpha= | -2.3204 | deg
|  |  |  | @ Cl=0.1, Cd= | 0.0048588
|  |  |  | @ Cl=0.4, Cd= | 0.0045764
|  |  |  | @ Cl=0.6, Cd= | 0.0071148
alpha (deg) | Cl | Cd | Cm | Cl/Cd
-20 | -1.5169 | 0.02135 | -0.091 | -71.0492
-19.5 | -1.4909 | 0.02013 | -0.0885 | -74.0636
-19 | -1.4602 | 0.0191 | -0.0865 | -76.4503
-18.5 | -1.4305 | 0.01808 | -0.0842 | -79.1206
-18 | -1.3976 | 0.0172 | -0.0821 | -81.2558
-17.5 | -1.3642 | 0.01637 | -0.08 | -83.3354
-17 | -1.3284 | 0.01566 | -0.0781 | -84.8276
-16.5 | -1.2933 | 0.01488 | -0.076 | -86.9153
-16 | -1.2574 | 0.01407 | -0.0739 | -89.3674
-15.5 | -1.2208 | 0.01334 | -0.0719 | -91.5142
-15 | -1.1801 | 0.01276 | -0.0703 | -92.4843
-14.5 | -1.1395 | 0.0122 | -0.0687 | -93.4016
-14 | -1.0981 | 0.01171 | -0.0672 | -93.7746
-13.5 | -1.0546 | 0.01126 | -0.0659 | -93.659
-13 | -1.0114 | 0.01082 | -0.0646 | -93.475
-12.5 | -0.9679 | 0.01041 | -0.0632 | -92.9779
-11.5 | -0.8776 | 0.00961 | -0.0609 | -91.3215
-11 | -0.8328 | 0.0092 | -0.0596 | -90.5217
-10.5 | -0.7869 | 0.0088 | -0.0584 | -89.4205
-10 | -0.7405 | 0.00844 | -0.0574 | -87.737
-9.5 | -0.6942 | 0.0081 | -0.0562 | -85.7037
-9 | -0.6468 | 0.0078 | -0.0552 | -82.9231
-8.5 | -0.5991 | 0.00752 | -0.0543 | -79.6676
-7.5 | -0.5039 | 0.007 | -0.0522 | -71.9857
-7 | -0.4572 | 0.00674 | -0.051 | -67.8338
-6.5 | -0.4104 | 0.00649 | -0.0497 | -63.2357
-6 | -0.3629 | 0.00626 | -0.0485 | -57.9712
-5.5 | -0.3161 | 0.00602 | -0.0472 | -52.5083
-5 | -0.2709 | 0.00581 | -0.0454 | -46.6265
-4.5 | -0.2267 | 0.00567 | -0.0434 | -39.9824
-4 | -0.1763 | 0.00551 | -0.0427 | -31.9964
-3.5 | -0.1241 | 0.00535 | -0.0425 | -23.1963
-3 | -0.0719 | 0.00519 | -0.0422 | -13.8536
-2.5 | -0.019 | 0.00509 | -0.0421 | -3.7328
-2 | 0.0339 | 0.00498 | -0.042 | 6.8072
-1.5 | 0.0853 | 0.00488 | -0.0416 | 17.4795
-1 | 0.1339 | 0.00481 | -0.0406 | 27.8378
-0.5 | 0.18 | 0.00477 | -0.0391 | 37.7358
0 | 0.2258 | 0.00472 | -0.0376 | 47.839
0.5 | 0.2675 | 0.00469 | -0.0353 | 57.0362
1 | 0.2802 | 0.00357 | -0.0272 | 78.4874
1.5 | 0.3218 | 0.00393 | -0.0248 | 81.883
2 | 0.3693 | 0.00415 | -0.0235 | 88.988
2.5 | 0.4017 | 0.0046 | -0.0191 | 87.3261
3 | 0.4194 | 0.00508 | -0.0115 | 82.5591
3.5 | 0.4556 | 0.00546 | -0.008 | 83.4432
4 | 0.4901 | 0.00592 | -0.0043 | 82.7872
4.5 | 0.5278 | 0.00633 | -0.0014 | 83.3807
5 | 0.567 | 0.00675 | 0.0012 | 84
5.5 | 0.6059 | 0.00718 | 0.0038 | 84.3872
6 | 0.6419 | 0.00774 | 0.0069 | 82.9328
6.5 | 0.6819 | 0.00821 | 0.0091 | 83.0572
7 | 0.7257 | 0.00859 | 0.0106 | 84.482
7.5 | 0.7674 | 0.00902 | 0.0123 | 85.0776
8 | 0.8116 | 0.0094 | 0.0136 | 86.3404
8.5 | 0.8544 | 0.00983 | 0.0151 | 86.9176
9 | 0.8967 | 0.01026 | 0.0166 | 87.3977
9.5 | 0.9384 | 0.01075 | 0.0181 | 87.293
10 | 0.9793 | 0.01123 | 0.0197 | 87.2039
10.5 | 1.0159 | 0.01189 | 0.022 | 85.4415
11 | 1.0549 | 0.01249 | 0.0237 | 84.4596
11.5 | 1.0916 | 0.01315 | 0.0258 | 83.0114
12 | 1.1289 | 0.01386 | 0.0277 | 81.4502
12.5 | 1.1649 | 0.01461 | 0.0296 | 79.7331
13 | 1.2016 | 0.01533 | 0.0314 | 78.3823
13.5 | 1.2379 | 0.01608 | 0.0332 | 76.9838
14 | 1.2716 | 0.01697 | 0.0352 | 74.9322
14.5 | 1.3032 | 0.01799 | 0.0374 | 72.4402
15 | 1.3326 | 0.0191 | 0.0397 | 69.7696
15.5 | 1.3653 | 0.02013 | 0.0415 | 67.8241
16 | 1.3935 | 0.02135 | 0.0438 | 65.2693
16.5 | 1.4229 | 0.0226 | 0.0457 | 62.9602
17 | 1.4508 | 0.02394 | 0.0476 | 60.6015
17.5 | 1.4756 | 0.02555 | 0.0497 | 57.7534
18 | 1.4983 | 0.02728 | 0.0519 | 54.923
18.5 | 1.5198 | 0.02923 | 0.0538 | 51.9945
19 | 1.5355 | 0.03158 | 0.0562 | 48.6225
19.5 | 1.5547 | 0.0338 | 0.0578 | 45.997
20 | 1.5689 | 0.03643 | 0.0597 | 43.0662

## 123. Re 14M Mach 0.10 (1)
BIGFOIL.COM POLAR EXPORT
NACA67-316 a=0.2
NACA67-316 a=0.2 |  |  |  | Cl Max: | 1.389 | at alpha= | 13 | deg
JavaFoil+Calcfoil stall+Eppler ext transition |  |  |  | L/D Max: | 110.772 | at alpha= | 8 | deg
Re: | 14000000 |  |  | Cd Min: | 0.00452 | at alpha= | -0.5 | deg
Mach: | 0.1 |  |  | Cl=0 at alpha= | -1.6371 | deg
|  |  |  | @ Cl=0.1, Cd= | 0.0055867
|  |  |  | @ Cl=0.4, Cd= | 0.0054226
|  |  |  | @ Cl=0.6, Cd= | 0.0061423
alpha (deg) | Cl | Cd | Cm | Cl/Cd
-19.5 | -0.721 | 0.15422 | 0.01 | -4.676
-19 | -0.747 | 0.14573 | 0.009 | -5.129
-18.5 | -0.774 | 0.13725 | 0.009 | -5.637
-18 | -0.798 | 0.13011 | 0.008 | -6.136
-17.5 | -0.823 | 0.12052 | 0.008 | -6.831
-17 | -0.847 | 0.11183 | 0.008 | -7.572
-16.5 | -0.869 | 0.10298 | 0.007 | -8.434
-16 | -0.886 | 0.09385 | 0.007 | -9.44
-15.5 | -0.902 | 0.08423 | 0.006 | -10.715
-15 | -1.037 | 0.02277 | 0.007 | -45.534
-14.5 | -1.07 | 0.01543 | 0.007 | -69.302
-14 | -1.068 | 0.01445 | 0.006 | -73.943
-13.5 | -1.063 | 0.0136 | 0.004 | -78.193
-13 | -1.055 | 0.0125 | 0.003 | -84.433
-12.5 | -1.041 | 0.01185 | 0.002 | -87.877
-12 | -1.023 | 0.01126 | 0.001 | -90.823
-11.5 | -1 | 0.01084 | 0 | -92.231
-11 | -0.973 | 0.01032 | -0.001 | -94.284
-10.5 | -0.94 | 0.00992 | -0.003 | -94.802
-10 | -0.904 | 0.00947 | -0.004 | -95.468
-9.5 | -0.865 | 0.00906 | -0.005 | -95.46
-9 | -0.822 | 0.00869 | -0.006 | -94.617
-8.5 | -0.777 | 0.00839 | -0.007 | -92.673
-8 | -0.73 | 0.00807 | -0.009 | -90.52
-7.5 | -0.681 | 0.00781 | -0.01 | -87.109
-7 | -0.629 | 0.00751 | -0.011 | -83.759
-6.5 | -0.576 | 0.0073 | -0.013 | -78.849
-6 | -0.521 | 0.00706 | -0.014 | -73.772
-5.5 | -0.465 | 0.00701 | -0.015 | -66.226
-5 | -0.407 | 0.0069 | -0.016 | -58.946
-4.5 | -0.348 | 0.00679 | -0.018 | -51.299
-4 | -0.289 | 0.00676 | -0.019 | -42.72
-3.5 | -0.229 | 0.00675 | -0.02 | -33.857
-3 | -0.168 | 0.00592 | -0.022 | -28.329
-2.5 | -0.107 | 0.00551 | -0.023 | -19.324
-2 | -0.045 | 0.00535 | -0.024 | -8.389
-1.5 | 0.017 | 0.00636 | -0.026 | 2.676
-1 | 0.079 | 0.00612 | -0.027 | 12.933
-0.5 | 0.142 | 0.00452 | -0.028 | 31.353
0 | 0.203 | 0.00474 | -0.03 | 42.812
0.5 | 0.265 | 0.00495 | -0.031 | 53.448
1 | 0.325 | 0.00516 | -0.032 | 63.101
1.5 | 0.387 | 0.00538 | -0.034 | 71.899
2 | 0.448 | 0.00558 | -0.035 | 80.199
2.5 | 0.509 | 0.00574 | -0.036 | 88.591
3 | 0.569 | 0.006 | -0.037 | 94.903
3.5 | 0.63 | 0.00628 | -0.039 | 100.268
4 | 0.689 | 0.00683 | -0.04 | 100.808
4.5 | 0.748 | 0.00718 | -0.041 | 104.169
5 | 0.806 | 0.00795 | -0.043 | 101.353
5.5 | 0.864 | 0.00835 | -0.044 | 103.527
6 | 0.92 | 0.00867 | -0.045 | 106.057
6.5 | 0.974 | 0.00905 | -0.046 | 107.632
7 | 1.026 | 0.00942 | -0.048 | 108.922
7.5 | 1.076 | 0.00975 | -0.049 | 110.416
8 | 1.124 | 0.01015 | -0.05 | 110.772
8.5 | 1.169 | 0.01083 | -0.052 | 108.017
9 | 1.212 | 0.01134 | -0.053 | 106.852
9.5 | 1.251 | 0.01184 | -0.054 | 105.707
10 | 1.288 | 0.01239 | -0.055 | 103.953
10.5 | 1.318 | 0.01299 | -0.056 | 101.444
11 | 1.342 | 0.01352 | -0.058 | 99.27
11.5 | 1.362 | 0.0142 | -0.059 | 95.922
12 | 1.376 | 0.01485 | -0.06 | 92.671
12.5 | 1.385 | 0.01558 | -0.061 | 88.88
13 | 1.389 | 0.01648 | -0.062 | 84.265
13.5 | 1.387 | 0.01726 | -0.063 | 80.381
14 | 1.381 | 0.01829 | -0.065 | 75.474
14.5 | 1.369 | 0.01951 | -0.066 | 70.148
15 | 1.352 | 0.02063 | -0.067 | 65.546
15.5 | 1.331 | 0.02216 | -0.068 | 60.068
16 | 1.305 | 0.02418 | -0.068 | 53.957
16.5 | 1.276 | 0.02574 | -0.069 | 49.583
17 | 1.244 | 0.02776 | -0.07 | 44.826
17.5 | 1.202 | 0.03103 | -0.071 | 38.748
18 | 1.158 | 0.03466 | -0.072 | 33.398

## 124. Re 14M Mach 0.10 (2)
BIGFOIL.COM POLAR EXPORT
NACA67-316 a=0.2
NACA67-316 a=0.2 |  |  |  | Cl Max: | 1.5666 | at alpha= | 20 | deg
XFOIL ncrit=9 |  |  |  | L/D Max: | 88.9663 | at alpha= | 2 | deg
Re: | 14000000 |  |  | Cd Min: | 0.03818 | at alpha= | 20 | deg
Mach: | 0.1 |  |  | Cl=0 at alpha= | -2.3368 | deg
|  |  |  | @ Cl=0.1, Cd= | 0.0048617
|  |  |  | @ Cl=0.4, Cd= | 0.0046002
|  |  |  | @ Cl=0.6, Cd= | 0.0071809
alpha (deg) | Cl | Cd | Cm | Cl/Cd
-20 | -1.5207 | 0.02245 | -0.0966 | -67.7372
-19.5 | -1.4953 | 0.02106 | -0.0939 | -71.0019
-19 | -1.4671 | 0.01984 | -0.0913 | -73.9466
-18.5 | -1.4375 | 0.01872 | -0.0888 | -76.7895
-18 | -1.4046 | 0.01777 | -0.0865 | -79.0433
-17.5 | -1.3722 | 0.01685 | -0.084 | -81.4362
-17 | -1.3354 | 0.0161 | -0.082 | -82.9441
-16.5 | -1.3004 | 0.01528 | -0.0796 | -85.1047
-16 | -1.2638 | 0.01444 | -0.0774 | -87.5208
-15.5 | -1.2264 | 0.01368 | -0.0752 | -89.6491
-15 | -1.1863 | 0.01304 | -0.0733 | -90.9739
-14.5 | -1.145 | 0.01244 | -0.0716 | -92.0418
-14 | -1.1036 | 0.01191 | -0.0698 | -92.6616
-13.5 | -1.06 | 0.01143 | -0.0683 | -92.7384
-13 | -1.0159 | 0.01097 | -0.0669 | -92.6071
-12.5 | -0.9718 | 0.01055 | -0.0654 | -92.1137
-11.5 | -0.8804 | 0.00973 | -0.0628 | -90.483
-11 | -0.8347 | 0.00931 | -0.0615 | -89.6563
-10.5 | -0.7891 | 0.00889 | -0.0601 | -88.7627
-10 | -0.742 | 0.00852 | -0.059 | -87.0892
-9.5 | -0.6949 | 0.00818 | -0.0579 | -84.9511
-9 | -0.6478 | 0.00786 | -0.0567 | -82.4173
-8.5 | -0.5994 | 0.00757 | -0.0557 | -79.181
-7.5 | -0.5034 | 0.00705 | -0.0536 | -71.4043
-7 | -0.4559 | 0.00678 | -0.0524 | -67.2419
-6.5 | -0.4091 | 0.00652 | -0.051 | -62.7454
-6 | -0.3608 | 0.00629 | -0.0499 | -57.3609
-5.5 | -0.3133 | 0.00605 | -0.0485 | -51.7851
-5 | -0.2673 | 0.00582 | -0.0469 | -45.9278
-4.5 | -0.2236 | 0.00567 | -0.0447 | -39.4356
-4 | -0.1747 | 0.00552 | -0.0436 | -31.6486
-3.5 | -0.1227 | 0.00536 | -0.0432 | -22.8918
-3 | -0.0703 | 0.0052 | -0.0429 | -13.5192
-2.5 | -0.0173 | 0.00509 | -0.0427 | -3.3988
-2 | 0.0357 | 0.00498 | -0.0426 | 7.1687
-1.5 | 0.0873 | 0.00488 | -0.0421 | 17.8893
-1 | 0.1359 | 0.00481 | -0.0411 | 28.2536
-0.5 | 0.182 | 0.00477 | -0.0396 | 38.1551
0 | 0.2278 | 0.00472 | -0.038 | 48.2627
0.5 | 0.2694 | 0.00468 | -0.0355 | 57.5641
1 | 0.2815 | 0.00356 | -0.0273 | 79.073
1.5 | 0.3229 | 0.00394 | -0.0247 | 81.9543
2 | 0.3701 | 0.00416 | -0.0234 | 88.9663
2.5 | 0.3996 | 0.00459 | -0.0182 | 87.0588
3 | 0.4189 | 0.00508 | -0.0109 | 82.4606
3.5 | 0.4541 | 0.00549 | -0.0072 | 82.714
4 | 0.4894 | 0.00595 | -0.0036 | 82.2521
4.5 | 0.527 | 0.00637 | -0.0005 | 82.7316
5 | 0.5655 | 0.00681 | 0.0022 | 83.0396
5.5 | 0.6055 | 0.00724 | 0.0047 | 83.6326
6 | 0.6411 | 0.00782 | 0.0079 | 81.9821
6.5 | 0.6819 | 0.00828 | 0.01 | 82.3551
7 | 0.7248 | 0.00869 | 0.0118 | 83.4062
7.5 | 0.7676 | 0.00911 | 0.0134 | 84.2591
8 | 0.8123 | 0.00949 | 0.0147 | 85.5954
8.5 | 0.854 | 0.00995 | 0.0164 | 85.8291
9 | 0.8978 | 0.01037 | 0.0177 | 86.5767
9.5 | 0.9399 | 0.01087 | 0.0193 | 86.4673
10 | 0.9796 | 0.0114 | 0.0212 | 85.9298
10.5 | 1.0174 | 0.01206 | 0.0234 | 84.3615
11 | 1.055 | 0.01271 | 0.0255 | 83.0055
11.5 | 1.0937 | 0.01335 | 0.0274 | 81.9251
12 | 1.1309 | 0.01409 | 0.0294 | 80.2626
12.5 | 1.1666 | 0.01488 | 0.0315 | 78.4005
13 | 1.2048 | 0.01558 | 0.0332 | 77.3299
13.5 | 1.2392 | 0.01644 | 0.0353 | 75.3771
14 | 1.2746 | 0.01731 | 0.0372 | 73.6337
14.5 | 1.3039 | 0.01846 | 0.0399 | 70.6338
15 | 1.3363 | 0.0195 | 0.0419 | 68.5282
15.5 | 1.3664 | 0.0207 | 0.0442 | 66.0097
16 | 1.3972 | 0.02186 | 0.0462 | 63.9158
16.5 | 1.4247 | 0.02328 | 0.0485 | 61.1985
17 | 1.4532 | 0.02467 | 0.0504 | 58.9056
17.5 | 1.4762 | 0.02646 | 0.0528 | 55.7899
18 | 1.497 | 0.02841 | 0.0552 | 52.6927
18.5 | 1.5174 | 0.03055 | 0.0572 | 49.6694
19 | 1.5329 | 0.03304 | 0.0595 | 46.3953
19.5 | 1.5517 | 0.03544 | 0.0612 | 43.7839
20 | 1.5666 | 0.03818 | 0.0629 | 41.032

## 125. Re 14M Mach 0.25 (1)
BIGFOIL.COM POLAR EXPORT
NACA67-316 a=0.2
NACA67-316 a=0.2 |  |  |  | Cl Max: | 1.334 | at alpha= | 11.5 | deg
JavaFoil+Calcfoil stall+Eppler ext transition |  |  |  | L/D Max: | 108.056 | at alpha= | 7.5 | deg
Re: | 14000000 |  |  | Cd Min: | 0.00458 | at alpha= | -0.5 | deg
Mach: | 0.25 |  |  | Cl=0 at alpha= | -1.6349 | deg
|  |  |  | @ Cl=0.1, Cd= | 0.0055071
|  |  |  | @ Cl=0.4, Cd= | 0.0055095
|  |  |  | @ Cl=0.6, Cd= | 0.0062352
alpha (deg) | Cl | Cd | Cm | Cl/Cd
-17 | -0.546 | 0.13588 | 0.006 | -4.019
-16.5 | -0.602 | 0.12672 | 0.006 | -4.753
-16 | -0.648 | 0.1183 | 0.005 | -5.48
-15.5 | -0.691 | 0.1092 | 0.005 | -6.328
-15 | -0.728 | 0.10194 | 0.005 | -7.141
-14.5 | -0.759 | 0.09382 | 0.004 | -8.094
-14 | -0.789 | 0.07934 | 0.004 | -9.947
-13.5 | -0.823 | 0.06208 | 0.003 | -13.254
-13 | -0.958 | 0.01511 | 0.003 | -63.427
-12.5 | -0.969 | 0.01333 | 0.002 | -72.702
-12 | -0.97 | 0.01239 | 0.001 | -78.257
-11.5 | -0.962 | 0.01168 | 0 | -82.364
-11 | -0.948 | 0.01111 | -0.001 | -85.32
-10.5 | -0.925 | 0.01053 | -0.003 | -87.829
-10 | -0.896 | 0.00997 | -0.004 | -89.903
-9.5 | -0.863 | 0.00948 | -0.005 | -90.975
-9 | -0.825 | 0.00908 | -0.006 | -90.821
-8.5 | -0.783 | 0.00877 | -0.008 | -89.338
-8 | -0.739 | 0.00836 | -0.009 | -88.4
-7.5 | -0.691 | 0.00808 | -0.01 | -85.504
-7 | -0.64 | 0.00777 | -0.012 | -82.383
-6.5 | -0.587 | 0.00752 | -0.013 | -78.066
-6 | -0.532 | 0.00729 | -0.014 | -73.007
-5.5 | -0.475 | 0.00709 | -0.016 | -66.955
-5 | -0.417 | 0.00705 | -0.017 | -59.095
-4.5 | -0.357 | 0.00694 | -0.018 | -51.452
-4 | -0.296 | 0.00687 | -0.02 | -43.101
-3.5 | -0.234 | 0.00687 | -0.021 | -34.116
-3 | -0.172 | 0.00655 | -0.022 | -26.3
-2.5 | -0.109 | 0.00627 | -0.024 | -17.449
-2 | -0.046 | 0.0068 | -0.025 | -6.776
-1.5 | 0.017 | 0.00606 | -0.026 | 2.882
-1 | 0.081 | 0.00589 | -0.028 | 13.779
-0.5 | 0.146 | 0.00458 | -0.029 | 31.803
0 | 0.208 | 0.0048 | -0.03 | 43.41
0.5 | 0.272 | 0.00503 | -0.032 | 53.992
1 | 0.334 | 0.00525 | -0.033 | 63.636
1.5 | 0.397 | 0.0055 | -0.034 | 72.122
2 | 0.46 | 0.0057 | -0.036 | 80.669
2.5 | 0.522 | 0.00589 | -0.037 | 88.618
3 | 0.584 | 0.00615 | -0.038 | 95.072
3.5 | 0.646 | 0.00648 | -0.04 | 99.721
4 | 0.707 | 0.00705 | -0.041 | 100.291
4.5 | 0.767 | 0.00742 | -0.042 | 103.395
5 | 0.827 | 0.00822 | -0.044 | 100.647
5.5 | 0.886 | 0.00863 | -0.045 | 102.68
6 | 0.942 | 0.00898 | -0.046 | 104.896
6.5 | 0.996 | 0.00937 | -0.048 | 106.318
7 | 1.049 | 0.0098 | -0.049 | 107.051
7.5 | 1.099 | 0.01017 | -0.05 | 108.056
8 | 1.145 | 0.0109 | -0.052 | 105.077
8.5 | 1.188 | 0.01144 | -0.053 | 103.908
9 | 1.228 | 0.01197 | -0.054 | 102.592
9.5 | 1.263 | 0.01257 | -0.055 | 100.484
10 | 1.293 | 0.01315 | -0.057 | 98.367
10.5 | 1.315 | 0.01386 | -0.058 | 94.897
11 | 1.329 | 0.01459 | -0.059 | 91.064
11.5 | 1.334 | 0.0154 | -0.06 | 86.643
12 | 1.331 | 0.01617 | -0.062 | 82.321
12.5 | 1.32 | 0.01726 | -0.063 | 76.466
13 | 1.3 | 0.01825 | -0.064 | 71.211
13.5 | 1.271 | 0.01941 | -0.065 | 65.474
14 | 1.233 | 0.02095 | -0.066 | 58.86
14.5 | 1.185 | 0.02304 | -0.067 | 51.444
15 | 1.128 | 0.02603 | -0.068 | 43.318
15.5 | 1.061 | 0.03035 | -0.068 | 34.967
16 | 0.945 | 0.05124 | -0.064 | 18.449
16.5 | 0.806 | 0.10684 | -0.05 | 7.549

## 126. Re 14M Mach 0.25 (2)
BIGFOIL.COM POLAR EXPORT
NACA67-316 a=0.2
NACA67-316 a=0.2 |  |  |  | Cl Max: | 1.5411 | at alpha= | 20 | deg
XFOIL ncrit=9 |  |  |  | L/D Max: | 88.8783 | at alpha= | 2 | deg
Re: | 14000000 |  |  | Cd Min: | 0.05 | at alpha= | 20 | deg
Mach: | 0.25 |  |  | Cl=0 at alpha= | -2.4359 | deg
|  |  |  | @ Cl=0.1, Cd= | 0.0048787
|  |  |  | @ Cl=0.4, Cd= | 0.0048493
|  |  |  | @ Cl=0.6, Cd= | 0.0075924
alpha (deg) | Cl | Cd | Cm | Cl/Cd
-20 | -1.4855 | 0.03277 | -0.1299 | -45.3311
-19 | -1.4712 | 0.02638 | -0.1219 | -55.7695
-18.5 | -1.4518 | 0.02412 | -0.1177 | -60.1907
-18 | -1.4268 | 0.0223 | -0.1136 | -63.9821
-17.5 | -1.4002 | 0.02062 | -0.1093 | -67.9049
-17 | -1.3656 | 0.01939 | -0.1057 | -70.4281
-16.5 | -1.3333 | 0.01801 | -0.1017 | -74.0311
-16 | -1.296 | 0.01696 | -0.0981 | -76.4151
-15.5 | -1.2583 | 0.01586 | -0.0946 | -79.338
-15 | -1.219 | 0.01487 | -0.0911 | -81.9771
-14.5 | -1.1771 | 0.01398 | -0.088 | -84.1989
-14 | -1.134 | 0.01324 | -0.0851 | -85.6495
-13.5 | -1.0882 | 0.01257 | -0.0825 | -86.5712
-13 | -1.0423 | 0.01192 | -0.08 | -87.4413
-12.5 | -0.9958 | 0.01136 | -0.0776 | -87.6585
-12 | -0.9468 | 0.01087 | -0.0756 | -87.1021
-11.5 | -0.8971 | 0.01045 | -0.0739 | -85.8469
-11 | -0.8489 | 0.00996 | -0.0719 | -85.2309
-10.5 | -0.8002 | 0.00944 | -0.07 | -84.7669
-10 | -0.7508 | 0.00898 | -0.0683 | -83.608
-9.5 | -0.7014 | 0.00858 | -0.0666 | -81.7483
-9 | -0.6521 | 0.0082 | -0.065 | -79.5244
-8.5 | -0.6013 | 0.00787 | -0.0637 | -76.4041
-8 | -0.551 | 0.00757 | -0.0623 | -72.7873
-7.5 | -0.5008 | 0.00729 | -0.0609 | -68.6968
-7 | -0.4506 | 0.00701 | -0.0596 | -64.2796
-6.5 | -0.4015 | 0.00673 | -0.058 | -59.6582
-6 | -0.3514 | 0.00646 | -0.0567 | -54.3963
-5.5 | -0.3009 | 0.00621 | -0.0555 | -48.4541
-5 | -0.2518 | 0.00596 | -0.054 | -42.2483
-4.5 | -0.2033 | 0.00574 | -0.0524 | -35.4181
-4 | -0.1559 | 0.00555 | -0.0506 | -28.0901
-3.5 | -0.1101 | 0.00538 | -0.0483 | -20.4647
-3 | -0.0599 | 0.00524 | -0.0471 | -11.4313
-2.5 | -0.0069 | 0.00514 | -0.0465 | -1.3424
-2 | 0.0469 | 0.00501 | -0.046 | 9.3613
-1.5 | 0.0991 | 0.00488 | -0.0453 | 20.3074
-1 | 0.1478 | 0.00481 | -0.0439 | 30.7277
-0.5 | 0.1937 | 0.00478 | -0.042 | 40.523
0 | 0.2389 | 0.00474 | -0.0399 | 50.4008
0.5 | 0.2798 | 0.00465 | -0.037 | 60.172
1 | 0.2897 | 0.00351 | -0.0278 | 82.5356
1.5 | 0.3273 | 0.00395 | -0.0241 | 82.8608
2 | 0.3724 | 0.00419 | -0.0219 | 88.8783
2.5 | 0.3896 | 0.0046 | -0.0136 | 84.6957
3 | 0.4138 | 0.00518 | -0.0072 | 79.8842
3.5 | 0.4479 | 0.00566 | -0.003 | 79.1343
4.5 | 0.5221 | 0.00664 | 0.004 | 78.6295
5 | 0.5606 | 0.00713 | 0.0072 | 78.6255
5.5 | 0.6015 | 0.00761 | 0.0098 | 79.0407
6 | 0.6386 | 0.00821 | 0.0131 | 77.7832
6.5 | 0.6797 | 0.00874 | 0.0156 | 77.7689
7 | 0.7244 | 0.00916 | 0.0174 | 79.083
7.5 | 0.7679 | 0.00964 | 0.0194 | 79.6577
8 | 0.8136 | 0.01008 | 0.021 | 80.7143
8.5 | 0.8572 | 0.01058 | 0.0229 | 81.0208
9 | 0.902 | 0.01107 | 0.0246 | 81.4815
9.5 | 0.9456 | 0.01163 | 0.0265 | 81.307
10 | 0.9844 | 0.01233 | 0.0291 | 79.8378
10.5 | 1.0239 | 0.01306 | 0.0315 | 78.3997
11 | 1.0628 | 0.01381 | 0.0341 | 76.9587
11.5 | 1.1031 | 0.01456 | 0.0363 | 75.7624
12 | 1.1402 | 0.01545 | 0.039 | 73.7994
12.5 | 1.1792 | 0.01632 | 0.0413 | 72.2549
13 | 1.217 | 0.01726 | 0.0437 | 70.5098
13.5 | 1.2515 | 0.01835 | 0.0465 | 68.2016
14 | 1.2845 | 0.01957 | 0.0494 | 65.6362
14.5 | 1.3163 | 0.02093 | 0.0523 | 62.8906
15 | 1.3487 | 0.02225 | 0.055 | 60.6157
15.5 | 1.3804 | 0.02373 | 0.0577 | 58.1711
16 | 1.4088 | 0.0254 | 0.0605 | 55.4646
16.5 | 1.4344 | 0.02737 | 0.0634 | 52.4077
17 | 1.4556 | 0.02967 | 0.0664 | 49.0597
17.5 | 1.4759 | 0.03222 | 0.0691 | 45.807
18 | 1.4955 | 0.0349 | 0.0716 | 42.851
18.5 | 1.5133 | 0.03793 | 0.0737 | 39.8972
19 | 1.5244 | 0.04159 | 0.0758 | 36.653
19.5 | 1.5373 | 0.04532 | 0.0772 | 33.921
20 | 1.5411 | 0.05 | 0.0784 | 30.822

## 127. Re 14M Mach 0.50 (1)
BIGFOIL.COM POLAR EXPORT
NACA67-316 a=0.2
NACA67-316 a=0.2 |  |  |  | Cl Max: | 1.206 | at alpha= | 20 | deg
JavaFoil+Calcfoil stall+Eppler ext transition |  |  |  | L/D Max: | 97.721 | at alpha= | 6 | deg
Re: | 14000000 |  |  | Cd Min: | 0.00514 | at alpha= | 0 | deg
Mach: | 0.5 |  |  | Cl=0 at alpha= | -1.6357 | deg
|  |  |  | @ Cl=0.1, Cd= | 0.007065
|  |  |  | @ Cl=0.4, Cd= | 0.005856
|  |  |  | @ Cl=0.6, Cd= | 0.0066499
alpha (deg) | Cl | Cd | Cm | Cl/Cd
-20 | -1.028 | 0.16807 | 0.013 | -6.118
-19.5 | -1 | 0.16029 | 0.012 | -6.238
-19 | -0.972 | 0.15576 | 0.011 | -6.239
-18.5 | -0.944 | 0.15053 | 0.01 | -6.269
-18 | -0.919 | 0.1361 | 0.01 | -6.756
-17.5 | -0.892 | 0.12994 | 0.009 | -6.867
-17 | -0.864 | 0.12409 | 0.008 | -6.96
-16.5 | -0.834 | 0.11938 | 0.007 | -6.988
-16 | -0.807 | 0.11352 | 0.007 | -7.108
-15.5 | -0.78 | 0.10472 | 0.006 | -7.448
-15 | -0.75 | 0.10952 | 0.005 | -6.852
-14.5 | -0.724 | 0.09795 | 0.005 | -7.395
-14 | -0.696 | 0.09364 | 0.004 | -7.429
-13.5 | -0.669 | 0.08598 | 0.003 | -7.785
-13 | -0.645 | 0.07708 | 0.002 | -8.37
-12.5 | -0.624 | 0.06661 | 0.002 | -9.372
-12 | -0.583 | 0.08026 | 0.001 | -7.259
-11.5 | -0.554 | 0.07879 | 0 | -7.03
-11 | -0.527 | 0.07066 | -0.001 | -7.463
-10.5 | -0.501 | 0.06329 | -0.002 | -7.917
-10 | -0.478 | 0.05504 | -0.003 | -8.682
-9.5 | -0.442 | 0.06486 | -0.003 | -6.808
-9 | -0.415 | 0.0573 | -0.004 | -7.238
-8.5 | -0.389 | 0.05087 | -0.005 | -7.643
-8 | -0.437 | 0.01039 | -0.01 | -42.061
-7.5 | -0.646 | 0.00985 | -0.011 | -65.577
-7 | -0.642 | 0.00915 | -0.013 | -70.184
-6.5 | -0.611 | 0.00866 | -0.014 | -70.61
-6 | -0.566 | 0.00829 | -0.016 | -68.307
-5.5 | -0.513 | 0.00795 | -0.017 | -64.582
-5 | -0.455 | 0.00756 | -0.019 | -60.108
-4.5 | -0.392 | 0.00718 | -0.02 | -54.566
-4 | -0.327 | 0.00732 | -0.022 | -44.608
-3.5 | -0.26 | 0.00723 | -0.023 | -35.885
-3 | -0.191 | 0.00727 | -0.025 | -26.257
-2.5 | -0.121 | 0.00722 | -0.026 | -16.819
-2 | -0.051 | 0.00725 | -0.028 | -7.062
-1.5 | 0.019 | 0.00737 | -0.029 | 2.637
-1 | 0.09 | 0.00709 | -0.031 | 12.742
-0.5 | 0.162 | 0.00691 | -0.032 | 23.428
0 | 0.232 | 0.00514 | -0.034 | 45.097
0.5 | 0.302 | 0.00549 | -0.035 | 55.09
1 | 0.371 | 0.00574 | -0.037 | 64.73
1.5 | 0.441 | 0.00602 | -0.038 | 73.27
2 | 0.511 | 0.00627 | -0.04 | 81.567
2.5 | 0.581 | 0.00657 | -0.041 | 88.366
3 | 0.65 | 0.00686 | -0.043 | 94.771
3.5 | 0.718 | 0.00738 | -0.044 | 97.29
4 | 0.785 | 0.00811 | -0.046 | 96.789
4.5 | 0.85 | 0.009 | -0.047 | 94.496
5 | 0.915 | 0.00965 | -0.049 | 94.833
5.5 | 0.978 | 0.01008 | -0.05 | 97.043
6 | 1.035 | 0.0106 | -0.052 | 97.721
6.5 | 1.088 | 0.01117 | -0.053 | 97.406
7 | 1.132 | 0.01179 | -0.055 | 96.075
7.5 | 1.166 | 0.01294 | -0.056 | 90.077
8 | 1.183 | 0.01381 | -0.057 | 85.675
8.5 | 1.169 | 0.01488 | -0.059 | 78.594
9 | 1.082 | 0.01629 | -0.06 | 66.411
9.5 | 0.752 | 0.01795 | -0.061 | 41.884
10 | 0.773 | 0.02256 | -0.062 | 34.262
10.5 | 0.813 | 0.02081 | -0.064 | 39.084
11 | 0.705 | 0.07765 | -0.035 | 9.081
11.5 | 0.879 | 0.02167 | -0.067 | 40.578
12 | 0.905 | 0.02487 | -0.068 | 36.405
12.5 | 0.797 | 0.08325 | -0.044 | 9.577
13 | 0.972 | 0.02519 | -0.07 | 38.575
13.5 | 0.995 | 0.0293 | -0.071 | 33.968
14 | 0.983 | 0.0443 | -0.068 | 22.186
14.5 | 0.972 | 0.06411 | -0.064 | 15.161
15 | 1.042 | 0.04629 | -0.07 | 22.501
15.5 | 0.973 | 0.10295 | -0.054 | 9.454
16 | 1.016 | 0.09893 | -0.06 | 10.274
16.5 | 1.031 | 0.11454 | -0.057 | 8.999
17 | 1.038 | 0.13987 | -0.051 | 7.423
17.5 | 1.068 | 0.14493 | -0.053 | 7.372
18 | 1.1 | 0.14642 | -0.056 | 7.513
18.5 | 1.124 | 0.15959 | -0.056 | 7.044
19 | 1.149 | 0.17222 | -0.056 | 6.67
19.5 | 1.176 | 0.18694 | -0.057 | 6.293
20 | 1.206 | 0.18885 | -0.059 | 6.387

## 128. Re 14M Mach 0.50 (2)
BIGFOIL.COM POLAR EXPORT
NACA67-316 a=0.2
NACA67-316 a=0.2 |  |  |  | Cl Max: | 1.2015 | at alpha= | 12.5 | deg
XFOIL ncrit=9 |  |  |  | L/D Max: | 89.6 | at alpha= | 1 | deg
Re: | 14000000 |  |  | Cd Min: | 0.05496 | at alpha= | 14.5 | deg
Mach: | 0.5 |  |  | Cl=0 at alpha= | -99 | deg
|  |  |  | @ Cl=0.1, Cd= | 0.00485
|  |  |  | @ Cl=0.4, Cd= | 0.0057019
|  |  |  | @ Cl=0.6, Cd= | 0.009778
alpha (deg) | Cl | Cd | Cm | Cl/Cd
0 | 0.2966 | 0.00485 | -0.0501 | 61.1546
0.5 | 0.3051 | 0.0043 | -0.0389 | 70.9535
1 | 0.3136 | 0.0035 | -0.0276 | 89.6
1.5 | 0.3303 | 0.00385 | -0.0175 | 85.7922
2 | 0.3395 | 0.00461 | -0.0063 | 73.6443
2.5 | 0.3711 | 0.00516 | 0 | 71.9186
3 | 0.4047 | 0.00579 | 0.0057 | 69.8964
3.5 | 0.4313 | 0.00663 | 0.0127 | 65.0528
4 | 0.4648 | 0.00739 | 0.0182 | 62.8958
4.5 | 0.507 | 0.00803 | 0.0221 | 63.1382
5 | 0.5464 | 0.00877 | 0.0265 | 62.3033
5.5 | 0.5871 | 0.00952 | 0.0306 | 61.6702
6 | 0.6276 | 0.01033 | 0.0348 | 60.7551
6.5 | 0.6734 | 0.01105 | 0.0381 | 60.9412
7 | 0.7226 | 0.01172 | 0.041 | 61.6553
7.5 | 0.7745 | 0.01234 | 0.0436 | 62.7634
8 | 0.8226 | 0.01314 | 0.0469 | 62.6027
8.5 | 0.8749 | 0.01386 | 0.0497 | 63.1241
9 | 0.9232 | 0.01476 | 0.0532 | 62.5474
9.5 | 0.9693 | 0.01581 | 0.0571 | 61.3093
10 | 1.0139 | 0.017 | 0.0613 | 59.6412
10.5 | 1.0632 | 0.0181 | 0.0651 | 58.7403
11 | 1.1065 | 0.01952 | 0.0697 | 56.6855
11.5 | 1.15 | 0.02105 | 0.0745 | 54.6318
12 | 1.1852 | 0.02307 | 0.0802 | 51.3741
12.5 | 1.2015 | 0.02622 | 0.0873 | 45.8238
13.5 | 1.1633 | 0.03747 | 0.101 | 31.0462
14 | 1.1259 | 0.04544 | 0.1046 | 24.7777
14.5 | 1.0839 | 0.05496 | 0.105 | 19.7216

## 129. Re 16M Mach 0.00 (1)
BIGFOIL.COM POLAR EXPORT
NACA67-316 a=0.2
NACA67-316 a=0.2 |  |  |  | Cl Max: | 1.401 | at alpha= | 13.5 | deg
JavaFoil+Calcfoil stall+Eppler ext transition |  |  |  | L/D Max: | 114.214 | at alpha= | 8 | deg
Re: | 16000000 |  |  | Cd Min: | 0.005 | at alpha= | 0.5 | deg
Mach: | 0 |  |  | Cl=0 at alpha= | -1.6371 | deg
|  |  |  | @ Cl=0.1, Cd= | 0.0063761
|  |  |  | @ Cl=0.4, Cd= | 0.0053593
|  |  |  | @ Cl=0.6, Cd= | 0.0061455
alpha (deg) | Cl | Cd | Cm | Cl/Cd
-19.5 | -0.774 | 0.14886 | 0.01 | -5.198
-19 | -0.797 | 0.14039 | 0.009 | -5.675
-18.5 | -0.819 | 0.13215 | 0.009 | -6.201
-18 | -0.844 | 0.12118 | 0.009 | -6.962
-17.5 | -0.863 | 0.11529 | 0.008 | -7.486
-17 | -0.884 | 0.10639 | 0.008 | -8.305
-16.5 | -0.904 | 0.09659 | 0.007 | -9.355
-16 | -0.917 | 0.08899 | 0.007 | -10.301
-15.5 | -0.976 | 0.052 | 0.007 | -18.762
-15 | -1.08 | 0.01721 | 0.008 | -62.757
-14.5 | -1.092 | 0.01436 | 0.007 | -76.019
-14 | -1.087 | 0.01359 | 0.006 | -79.974
-13.5 | -1.078 | 0.01287 | 0.004 | -83.742
-13 | -1.066 | 0.01193 | 0.003 | -89.375
-12.5 | -1.05 | 0.01137 | 0.002 | -92.287
-12 | -1.029 | 0.01087 | 0.001 | -94.663
-11.5 | -1.004 | 0.01046 | 0 | -96.029
-11 | -0.976 | 0.00999 | -0.001 | -97.723
-10.5 | -0.942 | 0.00959 | -0.003 | -98.274
-10 | -0.905 | 0.00921 | -0.004 | -98.258
-9.5 | -0.865 | 0.00877 | -0.005 | -98.576
-9 | -0.822 | 0.00845 | -0.006 | -97.266
-8.5 | -0.776 | 0.00813 | -0.007 | -95.47
-8 | -0.729 | 0.00783 | -0.009 | -93.119
-7.5 | -0.679 | 0.00759 | -0.01 | -89.458
-7 | -0.627 | 0.00734 | -0.011 | -85.461
-6.5 | -0.574 | 0.00717 | -0.012 | -80.063
-6 | -0.519 | 0.0071 | -0.014 | -73.108
-5.5 | -0.463 | 0.00699 | -0.015 | -66.227
-5 | -0.405 | 0.00687 | -0.016 | -59.007
-4.5 | -0.347 | 0.00681 | -0.018 | -50.917
-4 | -0.288 | 0.00684 | -0.019 | -42.042
-3.5 | -0.228 | 0.00591 | -0.02 | -38.536
-3 | -0.167 | 0.00593 | -0.022 | -28.168
-2.5 | -0.106 | 0.00601 | -0.023 | -17.652
-2 | -0.045 | 0.00572 | -0.024 | -7.817
-1.5 | 0.017 | 0.00568 | -0.026 | 2.98
-1 | 0.079 | 0.00641 | -0.027 | 12.285
-0.5 | 0.141 | 0.00631 | -0.028 | 22.329
0 | 0.202 | 0.00501 | -0.029 | 40.289
0.5 | 0.263 | 0.005 | -0.031 | 52.683
1 | 0.324 | 0.00517 | -0.032 | 62.59
1.5 | 0.385 | 0.00532 | -0.033 | 72.32
2 | 0.446 | 0.00548 | -0.035 | 81.303
2.5 | 0.506 | 0.0057 | -0.036 | 88.783
3 | 0.567 | 0.00592 | -0.037 | 95.805
3.5 | 0.627 | 0.00633 | -0.039 | 99.087
4 | 0.686 | 0.00676 | -0.04 | 101.51
4.5 | 0.745 | 0.00705 | -0.041 | 105.714
5 | 0.803 | 0.00778 | -0.042 | 103.162
5.5 | 0.86 | 0.00814 | -0.044 | 105.731
6 | 0.916 | 0.00841 | -0.045 | 108.91
6.5 | 0.97 | 0.00875 | -0.046 | 110.784
7 | 1.022 | 0.00913 | -0.048 | 111.986
7.5 | 1.073 | 0.00944 | -0.049 | 113.566
8 | 1.121 | 0.00981 | -0.05 | 114.214
8.5 | 1.166 | 0.01055 | -0.051 | 110.562
9 | 1.209 | 0.011 | -0.053 | 109.953
9.5 | 1.249 | 0.01145 | -0.054 | 109.101
10 | 1.286 | 0.01196 | -0.055 | 107.588
10.5 | 1.318 | 0.01253 | -0.056 | 105.201
11 | 1.344 | 0.0131 | -0.057 | 102.56
11.5 | 1.365 | 0.01368 | -0.059 | 99.75
12 | 1.381 | 0.0143 | -0.06 | 96.627
12.5 | 1.393 | 0.01498 | -0.061 | 92.967
13 | 1.399 | 0.01577 | -0.062 | 88.744
13.5 | 1.401 | 0.01666 | -0.063 | 84.114
14 | 1.398 | 0.0175 | -0.064 | 79.884
14.5 | 1.391 | 0.01844 | -0.065 | 75.416
15 | 1.378 | 0.01983 | -0.066 | 69.508
15.5 | 1.362 | 0.02099 | -0.067 | 64.896
16 | 1.341 | 0.02274 | -0.068 | 58.972
16.5 | 1.318 | 0.02409 | -0.069 | 54.698
17 | 1.291 | 0.02583 | -0.07 | 49.965
17.5 | 1.255 | 0.02838 | -0.071 | 44.206
18 | 1.219 | 0.03021 | -0.072 | 40.353
18.5 | 1.177 | 0.03462 | -0.072 | 33.986

## 130. Re 16M Mach 0.00 (2)
BIGFOIL.COM POLAR EXPORT
NACA67-316 a=0.2
NACA67-316 a=0.2 |  |  |  | Cl Max: | 1.5835 | at alpha= | 20 | deg
XFOIL ncrit=9 |  |  |  | L/D Max: | 90.1898 | at alpha= | 9 | deg
Re: | 16000000 |  |  | Cd Min: | 0.03537 | at alpha= | 20 | deg
Mach: | 0 |  |  | Cl=0 at alpha= | -2.2909 | deg
|  |  |  | @ Cl=0.1, Cd= | 0.0049222
|  |  |  | @ Cl=0.4, Cd= | 0.0046868
|  |  |  | @ Cl=0.6, Cd= | 0.0070151
alpha (deg) | Cl | Cd | Cm | Cl/Cd
-20 | -1.5279 | 0.02076 | -0.0898 | -73.5983
-19.5 | -1.5018 | 0.01951 | -0.0873 | -76.9759
-19 | -1.4723 | 0.01847 | -0.0851 | -79.713
-18.5 | -1.4407 | 0.01754 | -0.0829 | -82.138
-18 | -1.4088 | 0.01666 | -0.0807 | -84.5618
-17.5 | -1.3737 | 0.01589 | -0.0787 | -86.4506
-17 | -1.3386 | 0.01517 | -0.0767 | -88.2399
-16.5 | -1.3011 | 0.01447 | -0.0749 | -89.9171
-16 | -1.2646 | 0.01374 | -0.0729 | -92.0378
-15.5 | -1.227 | 0.01305 | -0.071 | -94.023
-15 | -1.1865 | 0.01247 | -0.0694 | -95.1484
-14.5 | -1.147 | 0.01189 | -0.0676 | -96.4676
-14 | -1.1049 | 0.0114 | -0.0661 | -96.9211
-13.5 | -1.0616 | 0.01096 | -0.0648 | -96.8613
-13 | -1.0188 | 0.01052 | -0.0633 | -96.8441
-12.5 | -0.9742 | 0.01013 | -0.0621 | -96.1698
-11.5 | -0.8832 | 0.00939 | -0.0599 | -94.0575
-11 | -0.838 | 0.00899 | -0.0587 | -93.2147
-10.5 | -0.792 | 0.0086 | -0.0575 | -92.093
-10 | -0.7459 | 0.00824 | -0.0564 | -90.5218
-9.5 | -0.6998 | 0.00791 | -0.0552 | -88.4703
-9 | -0.6524 | 0.0076 | -0.0542 | -85.8421
-8.5 | -0.6051 | 0.00733 | -0.0531 | -82.5512
-8 | -0.5574 | 0.00708 | -0.0521 | -78.7288
-7.5 | -0.5094 | 0.00686 | -0.0512 | -74.2566
-7 | -0.4628 | 0.0066 | -0.0499 | -70.1212
-6.5 | -0.4157 | 0.00633 | -0.0486 | -65.6714
-6 | -0.3685 | 0.00609 | -0.0474 | -60.509
-5.5 | -0.322 | 0.00589 | -0.0459 | -54.6689
-5 | -0.2785 | 0.00572 | -0.0438 | -48.6888
-4.5 | -0.2309 | 0.00557 | -0.0425 | -41.4542
-4 | -0.1795 | 0.00539 | -0.0421 | -33.3024
-3.5 | -0.1276 | 0.00523 | -0.0418 | -24.3977
-3 | -0.0752 | 0.00511 | -0.0415 | -14.7162
-2.5 | -0.022 | 0.00501 | -0.0415 | -4.3912
-2 | 0.0306 | 0.00493 | -0.0413 | 6.2069
-1.5 | 0.0809 | 0.00493 | -0.0407 | 16.4097
-1 | 0.1298 | 0.00491 | -0.0398 | 26.4358
-0.5 | 0.176 | 0.00488 | -0.0383 | 36.0656
0 | 0.2234 | 0.00488 | -0.0371 | 45.7787
1 | 0.2967 | 0.00489 | -0.0304 | 60.6748
1.5 | 0.3191 | 0.00396 | -0.0242 | 80.5808
2 | 0.3669 | 0.00419 | -0.0231 | 87.5656
2.5 | 0.3966 | 0.00462 | -0.0181 | 85.8442
3 | 0.4185 | 0.00505 | -0.0113 | 82.8713
4 | 0.4903 | 0.00587 | -0.0044 | 83.5264
4.5 | 0.5294 | 0.00627 | -0.0017 | 84.4338
5 | 0.5698 | 0.00667 | 0.0007 | 85.4273
5.5 | 0.6083 | 0.00711 | 0.0034 | 85.5556
6 | 0.646 | 0.00763 | 0.0061 | 84.6658
6.5 | 0.6868 | 0.00805 | 0.0082 | 85.3168
7 | 0.731 | 0.0084 | 0.0096 | 87.0238
7.5 | 0.7735 | 0.0088 | 0.0113 | 87.8977
8 | 0.8165 | 0.0092 | 0.0128 | 88.75
8.5 | 0.8606 | 0.00958 | 0.014 | 89.833
9 | 0.9028 | 0.01001 | 0.0155 | 90.1898
9.5 | 0.944 | 0.01051 | 0.0172 | 89.8192
10 | 0.9851 | 0.01102 | 0.0187 | 89.392
10.5 | 1.0217 | 0.01166 | 0.021 | 87.6244
11 | 1.0606 | 0.01225 | 0.0228 | 86.5796
11.5 | 1.0988 | 0.01285 | 0.0247 | 85.5097
12 | 1.1349 | 0.01357 | 0.0268 | 83.633
12.5 | 1.1733 | 0.01423 | 0.0284 | 82.4526
13 | 1.2092 | 0.01497 | 0.0303 | 80.7749
13.5 | 1.2463 | 0.0157 | 0.032 | 79.3822
14 | 1.2789 | 0.01659 | 0.0342 | 77.0886
14.5 | 1.3107 | 0.01761 | 0.0364 | 74.4293
15 | 1.3419 | 0.01862 | 0.0385 | 72.0677
15.5 | 1.3746 | 0.01961 | 0.0404 | 70.0969
16 | 1.4035 | 0.02081 | 0.0426 | 67.4435
16.5 | 1.4341 | 0.02196 | 0.0444 | 65.3051
17 | 1.4608 | 0.02336 | 0.0465 | 62.5342
17.5 | 1.4844 | 0.02498 | 0.0488 | 59.4235
18 | 1.5084 | 0.02665 | 0.0509 | 56.6004
18.5 | 1.5288 | 0.02859 | 0.0531 | 53.4732
19 | 1.5471 | 0.03079 | 0.0552 | 50.2468
19.5 | 1.5668 | 0.03294 | 0.0569 | 47.5653
20 | 1.5835 | 0.03537 | 0.0586 | 44.7696

## 131. Re 16M Mach 0.10 (1)
BIGFOIL.COM POLAR EXPORT
NACA67-316 a=0.2
NACA67-316 a=0.2 |  |  |  | Cl Max: | 1.389 | at alpha= | 13 | deg
JavaFoil+Calcfoil stall+Eppler ext transition |  |  |  | L/D Max: | 112.921 | at alpha= | 7.5 | deg
Re: | 16000000 |  |  | Cd Min: | 0.005 | at alpha= | 0.5 | deg
Mach: | 0.1 |  |  | Cl=0 at alpha= | -1.6371 | deg
|  |  |  | @ Cl=0.1, Cd= | 0.00618
|  |  |  | @ Cl=0.4, Cd= | 0.0053684
|  |  |  | @ Cl=0.6, Cd= | 0.006175
alpha (deg) | Cl | Cd | Cm | Cl/Cd
-19 | -0.748 | 0.14476 | 0.009 | -5.166
-18.5 | -0.774 | 0.137 | 0.009 | -5.646
-18 | -0.799 | 0.12893 | 0.008 | -6.197
-17.5 | -0.824 | 0.11877 | 0.008 | -6.94
-17 | -0.845 | 0.11361 | 0.007 | -7.439
-16.5 | -0.868 | 0.10326 | 0.007 | -8.41
-16 | -0.886 | 0.09409 | 0.007 | -9.412
-15.5 | -0.912 | 0.07672 | 0.007 | -11.893
-15 | -1.049 | 0.01964 | 0.008 | -53.401
-14.5 | -1.068 | 0.01561 | 0.007 | -68.433
-14 | -1.07 | 0.01398 | 0.006 | -76.518
-13.5 | -1.064 | 0.01319 | 0.004 | -80.718
-13 | -1.056 | 0.01216 | 0.003 | -86.809
-12.5 | -1.042 | 0.01156 | 0.002 | -90.142
-12 | -1.023 | 0.01102 | 0.001 | -92.842
-11.5 | -1.001 | 0.01059 | 0 | -94.497
-11 | -0.974 | 0.01011 | -0.001 | -96.355
-10.5 | -0.941 | 0.00966 | -0.003 | -97.372
-10 | -0.905 | 0.00929 | -0.004 | -97.375
-9.5 | -0.865 | 0.00885 | -0.005 | -97.725
-9 | -0.823 | 0.00852 | -0.006 | -96.554
-8.5 | -0.778 | 0.00818 | -0.007 | -95.152
-8 | -0.731 | 0.00788 | -0.009 | -92.725
-7.5 | -0.681 | 0.00762 | -0.01 | -89.39
-7 | -0.629 | 0.00741 | -0.011 | -84.903
-6.5 | -0.576 | 0.0072 | -0.013 | -80.031
-6 | -0.521 | 0.00716 | -0.014 | -72.821
-5.5 | -0.465 | 0.00703 | -0.015 | -66.133
-5 | -0.407 | 0.00691 | -0.016 | -58.952
-4.5 | -0.349 | 0.00681 | -0.018 | -51.163
-4 | -0.289 | 0.00688 | -0.019 | -41.991
-3.5 | -0.229 | 0.00594 | -0.02 | -38.523
-3 | -0.168 | 0.00592 | -0.022 | -28.342
-2.5 | -0.107 | 0.00562 | -0.023 | -18.959
-2 | -0.045 | 0.00572 | -0.024 | -7.851
-1.5 | 0.017 | 0.00571 | -0.026 | 2.98
-1 | 0.079 | 0.00611 | -0.027 | 12.957
-0.5 | 0.142 | 0.00632 | -0.028 | 22.399
0 | 0.203 | 0.00502 | -0.03 | 40.392
0.5 | 0.265 | 0.005 | -0.031 | 52.924
1 | 0.325 | 0.00518 | -0.032 | 62.846
1.5 | 0.387 | 0.00533 | -0.034 | 72.532
2 | 0.448 | 0.00551 | -0.035 | 81.306
2.5 | 0.509 | 0.00571 | -0.036 | 89.059
3 | 0.57 | 0.00597 | -0.037 | 95.466
3.5 | 0.63 | 0.00638 | -0.039 | 98.637
4 | 0.689 | 0.00678 | -0.04 | 101.68
4.5 | 0.748 | 0.00711 | -0.041 | 105.223
5 | 0.807 | 0.0078 | -0.043 | 103.355
5.5 | 0.864 | 0.00817 | -0.044 | 105.822
6 | 0.92 | 0.00848 | -0.045 | 108.424
6.5 | 0.974 | 0.00882 | -0.047 | 110.491
7 | 1.026 | 0.0092 | -0.048 | 111.625
7.5 | 1.077 | 0.00953 | -0.049 | 112.921
8 | 1.125 | 0.01018 | -0.05 | 110.471
8.5 | 1.17 | 0.01062 | -0.052 | 110.147
9 | 1.213 | 0.0111 | -0.053 | 109.27
9.5 | 1.252 | 0.01157 | -0.054 | 108.249
10 | 1.288 | 0.01209 | -0.055 | 106.547
10.5 | 1.319 | 0.01268 | -0.056 | 103.993
11 | 1.343 | 0.01322 | -0.058 | 101.629
11.5 | 1.363 | 0.01387 | -0.059 | 98.256
12 | 1.377 | 0.0145 | -0.06 | 94.93
12.5 | 1.386 | 0.0152 | -0.061 | 91.169
13 | 1.389 | 0.01606 | -0.062 | 86.5
13.5 | 1.388 | 0.01688 | -0.063 | 82.224
14 | 1.381 | 0.01789 | -0.065 | 77.191
14.5 | 1.369 | 0.019 | -0.066 | 72.076
15 | 1.353 | 0.0203 | -0.067 | 66.632
15.5 | 1.331 | 0.02214 | -0.068 | 60.12
16 | 1.306 | 0.02349 | -0.069 | 55.59
16.5 | 1.278 | 0.02501 | -0.069 | 51.079
17 | 1.244 | 0.02753 | -0.07 | 45.181
17.5 | 1.204 | 0.02992 | -0.071 | 40.24
18 | 1.16 | 0.03332 | -0.072 | 34.809

## 132. Re 16M Mach 0.10 (2)
BIGFOIL.COM POLAR EXPORT
NACA67-316 a=0.2
NACA67-316 a=0.2 |  |  |  | Cl Max: | 1.5829 | at alpha= | 20 | deg
XFOIL ncrit=9 |  |  |  | L/D Max: | 89.1806 | at alpha= | 9 | deg
Re: | 16000000 |  |  | Cd Min: | 0.03697 | at alpha= | 20 | deg
Mach: | 0.1 |  |  | Cl=0 at alpha= | -2.3068 | deg
|  |  |  | @ Cl=0.1, Cd= | 0.0049295
|  |  |  | @ Cl=0.4, Cd= | 0.0047014
|  |  |  | @ Cl=0.6, Cd= | 0.007082
alpha (deg) | Cl | Cd | Cm | Cl/Cd
-20 | -1.5307 | 0.02191 | -0.0956 | -69.8631
-19.5 | -1.5083 | 0.02036 | -0.0925 | -74.0815
-19 | -1.4785 | 0.01921 | -0.0901 | -76.9651
-18.5 | -1.449 | 0.01813 | -0.0874 | -79.9228
-18 | -1.4154 | 0.01722 | -0.0852 | -82.1951
-17.5 | -1.3821 | 0.01634 | -0.0827 | -84.5838
-17 | -1.3452 | 0.0156 | -0.0807 | -86.2308
-16.5 | -1.3092 | 0.01482 | -0.0784 | -88.3401
-16 | -1.2707 | 0.0141 | -0.0764 | -90.1206
-15.5 | -1.2337 | 0.01336 | -0.0741 | -92.3428
-15 | -1.1926 | 0.01275 | -0.0724 | -93.5373
-14.5 | -1.152 | 0.01214 | -0.0705 | -94.8929
-14 | -1.111 | 0.01158 | -0.0686 | -95.9413
-13.5 | -1.0669 | 0.01112 | -0.0672 | -95.9442
-13 | -1.023 | 0.01067 | -0.0657 | -95.8763
-12.5 | -0.9788 | 0.01025 | -0.0642 | -95.4927
-11.5 | -0.8857 | 0.00951 | -0.0619 | -93.1335
-11 | -0.8405 | 0.0091 | -0.0605 | -92.3626
-10.5 | -0.7941 | 0.00869 | -0.0593 | -91.3809
-10 | -0.7472 | 0.00832 | -0.0581 | -89.8077
-9.5 | -0.7007 | 0.00798 | -0.0568 | -87.807
-9 | -0.6533 | 0.00766 | -0.0557 | -85.2872
-8.5 | -0.6051 | 0.00738 | -0.0546 | -81.9919
-8 | -0.5574 | 0.00712 | -0.0535 | -78.2865
-7.5 | -0.5088 | 0.0069 | -0.0525 | -73.7391
-7 | -0.4616 | 0.00664 | -0.0512 | -69.5181
-6.5 | -0.414 | 0.00636 | -0.05 | -65.0943
-6 | -0.3665 | 0.00612 | -0.0487 | -59.8856
-5.5 | -0.3191 | 0.00591 | -0.0473 | -53.9932
-5 | -0.2744 | 0.00571 | -0.0454 | -48.056
-4.5 | -0.2294 | 0.00558 | -0.0434 | -41.1111
-4 | -0.1781 | 0.0054 | -0.0429 | -32.9815
-3.5 | -0.1262 | 0.00523 | -0.0425 | -24.13
-3 | -0.0737 | 0.00512 | -0.0422 | -14.3945
-2.5 | -0.0204 | 0.00501 | -0.0421 | -4.0719
-2 | 0.0324 | 0.00493 | -0.0419 | 6.572
-1.5 | 0.0828 | 0.00494 | -0.0412 | 16.7611
-1 | 0.1317 | 0.00491 | -0.0402 | 26.8228
-0.5 | 0.1779 | 0.00488 | -0.0387 | 36.4549
0 | 0.2254 | 0.00488 | -0.0375 | 46.1885
1 | 0.2976 | 0.00483 | -0.0304 | 61.6149
1.5 | 0.3197 | 0.00396 | -0.0241 | 80.7323
2 | 0.3676 | 0.0042 | -0.0229 | 87.5238
2.5 | 0.3955 | 0.0046 | -0.0174 | 85.9783
3 | 0.4168 | 0.00508 | -0.0105 | 82.0472
3.5 | 0.4543 | 0.00545 | -0.0072 | 83.3578
4 | 0.4894 | 0.00591 | -0.0036 | 82.8088
4.5 | 0.5284 | 0.00632 | -0.0008 | 83.6076
5 | 0.5684 | 0.00673 | 0.0017 | 84.4577
5.5 | 0.6079 | 0.00717 | 0.0042 | 84.7838
6 | 0.6448 | 0.00771 | 0.0072 | 83.6316
6.5 | 0.6867 | 0.00812 | 0.0092 | 84.569
7 | 0.7312 | 0.00848 | 0.0106 | 86.2264
7.5 | 0.7733 | 0.0089 | 0.0124 | 86.8876
8 | 0.8172 | 0.00929 | 0.0139 | 87.9656
8.5 | 0.861 | 0.00969 | 0.0152 | 88.8545
9 | 0.9034 | 0.01013 | 0.0168 | 89.1807
9.5 | 0.9457 | 0.01062 | 0.0184 | 89.049
10 | 0.985 | 0.01119 | 0.0204 | 88.025
10.5 | 1.0233 | 0.01182 | 0.0225 | 86.5736
11 | 1.0627 | 0.01242 | 0.0243 | 85.5636
11.5 | 1.1001 | 0.01306 | 0.0264 | 84.2343
12 | 1.1375 | 0.01378 | 0.0284 | 82.5472
12.5 | 1.1743 | 0.01451 | 0.0304 | 80.9304
13 | 1.2122 | 0.01523 | 0.0321 | 79.5929
13.5 | 1.2479 | 0.01604 | 0.0341 | 77.7993
14 | 1.2815 | 0.01695 | 0.0363 | 75.6047
14.5 | 1.3125 | 0.01803 | 0.0388 | 72.7953
15 | 1.3453 | 0.01904 | 0.0408 | 70.6565
15.5 | 1.3772 | 0.02012 | 0.0429 | 68.4493
16 | 1.407 | 0.02133 | 0.0451 | 65.9634
16.5 | 1.4355 | 0.02264 | 0.0473 | 63.4055
17 | 1.4639 | 0.02404 | 0.0493 | 60.8943
17.5 | 1.4838 | 0.02594 | 0.0521 | 57.2012
18 | 1.5069 | 0.02778 | 0.0543 | 54.2441
18.5 | 1.5282 | 0.02978 | 0.0564 | 51.3163
19 | 1.5482 | 0.032 | 0.0583 | 48.3813
19.5 | 1.5676 | 0.03428 | 0.0601 | 45.7293
20 | 1.5829 | 0.03697 | 0.0618 | 42.8158

## 133. Re 16M Mach 0.25 (1)
BIGFOIL.COM POLAR EXPORT
NACA67-316 a=0.2
NACA67-316 a=0.2 |  |  |  | Cl Max: | 1.335 | at alpha= | 11.5 | deg
JavaFoil+Calcfoil stall+Eppler ext transition |  |  |  | L/D Max: | 110.739 | at alpha= | 7.5 | deg
Re: | 16000000 |  |  | Cd Min: | 0.00491 | at alpha= | 0 | deg
Mach: | 0.25 |  |  | Cl=0 at alpha= | -1.6349 | deg
|  |  |  | @ Cl=0.1, Cd= | 0.0061963
|  |  |  | @ Cl=0.4, Cd= | 0.0054581
|  |  |  | @ Cl=0.6, Cd= | 0.0062057
alpha (deg) | Cl | Cd | Cm | Cl/Cd
-17.5 | -0.486 | 0.14926 | 0.007 | -3.254
-17 | -0.546 | 0.13486 | 0.006 | -4.051
-16.5 | -0.603 | 0.12552 | 0.006 | -4.8
-16 | -0.649 | 0.11674 | 0.006 | -5.556
-15.5 | -0.691 | 0.11008 | 0.005 | -6.273
-15 | -0.729 | 0.10062 | 0.005 | -7.24
-14.5 | -0.76 | 0.09279 | 0.004 | -8.192
-14 | -0.792 | 0.07677 | 0.004 | -10.318
-13.5 | -0.93 | 0.01947 | 0.004 | -47.737
-13 | -0.961 | 0.01441 | 0.003 | -66.692
-12.5 | -0.97 | 0.01308 | 0.002 | -74.117
-12 | -0.97 | 0.01207 | 0.001 | -80.408
-11.5 | -0.963 | 0.01139 | 0 | -84.519
-11 | -0.949 | 0.01083 | -0.001 | -87.594
-10.5 | -0.925 | 0.01032 | -0.003 | -89.644
-10 | -0.896 | 0.00976 | -0.004 | -91.894
-9.5 | -0.863 | 0.00928 | -0.005 | -92.954
-9 | -0.825 | 0.00887 | -0.006 | -93.007
-8.5 | -0.784 | 0.00857 | -0.008 | -91.472
-8 | -0.739 | 0.00821 | -0.009 | -90.04
-7.5 | -0.691 | 0.00791 | -0.01 | -87.377
-7 | -0.64 | 0.00766 | -0.012 | -83.635
-6.5 | -0.587 | 0.0074 | -0.013 | -79.314
-6 | -0.532 | 0.00731 | -0.014 | -72.792
-5.5 | -0.475 | 0.00718 | -0.016 | -66.228
-5 | -0.417 | 0.00703 | -0.017 | -59.294
-4.5 | -0.357 | 0.00694 | -0.018 | -51.436
-4 | -0.296 | 0.007 | -0.02 | -42.346
-3.5 | -0.235 | 0.0066 | -0.021 | -35.531
-3 | -0.172 | 0.00651 | -0.022 | -26.475
-2.5 | -0.109 | 0.0063 | -0.024 | -17.375
-2 | -0.046 | 0.006 | -0.025 | -7.687
-1.5 | 0.017 | 0.00602 | -0.026 | 2.903
-1 | 0.081 | 0.00622 | -0.028 | 13.053
-0.5 | 0.145 | 0.00614 | -0.029 | 23.665
0 | 0.208 | 0.00491 | -0.03 | 42.411
0.5 | 0.272 | 0.00507 | -0.032 | 53.536
1 | 0.334 | 0.00526 | -0.033 | 63.459
1.5 | 0.397 | 0.00545 | -0.034 | 72.798
2 | 0.46 | 0.00562 | -0.036 | 81.801
2.5 | 0.522 | 0.00586 | -0.037 | 89.109
3 | 0.585 | 0.0061 | -0.038 | 95.847
3.5 | 0.646 | 0.00653 | -0.04 | 98.898
4 | 0.707 | 0.00701 | -0.041 | 100.82
4.5 | 0.768 | 0.0073 | -0.042 | 105.156
5 | 0.827 | 0.00805 | -0.044 | 102.725
5.5 | 0.886 | 0.00846 | -0.045 | 104.693
6 | 0.942 | 0.00881 | -0.046 | 107.006
6.5 | 0.997 | 0.00917 | -0.048 | 108.713
7 | 1.049 | 0.00955 | -0.049 | 109.87
7.5 | 1.099 | 0.00993 | -0.05 | 110.739
8 | 1.146 | 0.01064 | -0.052 | 107.682
8.5 | 1.189 | 0.01117 | -0.053 | 106.464
9 | 1.229 | 0.01168 | -0.054 | 105.148
9.5 | 1.264 | 0.01227 | -0.055 | 102.989
10 | 1.294 | 0.0129 | -0.057 | 100.335
10.5 | 1.316 | 0.01352 | -0.058 | 97.321
11 | 1.329 | 0.01424 | -0.059 | 93.378
11.5 | 1.335 | 0.01502 | -0.06 | 88.88
12 | 1.332 | 0.01594 | -0.062 | 83.572
12.5 | 1.321 | 0.01684 | -0.063 | 78.451
13 | 1.301 | 0.01781 | -0.064 | 73.033
13.5 | 1.272 | 0.0191 | -0.065 | 66.559
14 | 1.234 | 0.02044 | -0.066 | 60.382
14.5 | 1.185 | 0.02282 | -0.067 | 51.94
15 | 1.129 | 0.02525 | -0.068 | 44.71
15.5 | 1.062 | 0.02981 | -0.068 | 35.617
16 | 0.95 | 0.0486 | -0.065 | 19.555
16.5 | 0.815 | 0.09872 | -0.053 | 8.255

## 134. Re 16M Mach 0.25 (2)
BIGFOIL.COM POLAR EXPORT
NACA67-316 a=0.2
NACA67-316 a=0.2 |  |  |  | Cl Max: | 1.5582 | at alpha= | 20 | deg
XFOIL ncrit=9 |  |  |  | L/D Max: | 87.4645 | at alpha= | 2 | deg
Re: | 16000000 |  |  | Cd Min: | 0.04855 | at alpha= | 20 | deg
Mach: | 0.25 |  |  | Cl=0 at alpha= | -2.4028 | deg
|  |  |  | @ Cl=0.1, Cd= | 0.00493
|  |  |  | @ Cl=0.4, Cd= | 0.0049204
|  |  |  | @ Cl=0.6, Cd= | 0.007484
alpha (deg) | Cl | Cd | Cm | Cl/Cd
-20 | -1.5127 | 0.03111 | -0.1289 | -48.6242
-19.5 | -1.5027 | 0.02801 | -0.125 | -53.6487
-19 | -1.4871 | 0.02547 | -0.1209 | -58.3863
-18.5 | -1.4688 | 0.02321 | -0.1165 | -63.2831
-18 | -1.4438 | 0.02142 | -0.1122 | -67.4043
-17.5 | -1.4153 | 0.01984 | -0.108 | -71.3357
-17 | -1.381 | 0.01861 | -0.1042 | -74.2074
-16.5 | -1.3464 | 0.01734 | -0.1003 | -77.6471
-16 | -1.3075 | 0.01635 | -0.0969 | -79.9694
-15.5 | -1.2687 | 0.01536 | -0.0934 | -82.5977
-15 | -1.2262 | 0.01453 | -0.0902 | -84.3909
-14.5 | -1.185 | 0.01364 | -0.087 | -86.8768
-14 | -1.1421 | 0.01286 | -0.084 | -88.8103
-13.5 | -1.0962 | 0.01219 | -0.0814 | -89.9262
-13 | -1.0503 | 0.01158 | -0.0789 | -90.6995
-12.5 | -1.0026 | 0.01103 | -0.0766 | -90.8976
-12 | -0.9534 | 0.01055 | -0.0747 | -90.3697
-11.5 | -0.904 | 0.01013 | -0.0728 | -89.2399
-11 | -0.8553 | 0.00967 | -0.0708 | -88.4488
-10.5 | -0.8053 | 0.00923 | -0.0692 | -87.2481
-10 | -0.7562 | 0.00878 | -0.0674 | -86.1276
-9.5 | -0.7073 | 0.00838 | -0.0656 | -84.4033
-9 | -0.6575 | 0.008 | -0.0641 | -82.1875
-8.5 | -0.6069 | 0.00769 | -0.0627 | -78.9207
-8 | -0.5573 | 0.00738 | -0.0611 | -75.5149
-7 | -0.456 | 0.00686 | -0.0585 | -66.4723
-6.5 | -0.4064 | 0.00657 | -0.0571 | -61.8569
-6 | -0.3563 | 0.00629 | -0.0557 | -56.6455
-5.5 | -0.3064 | 0.00605 | -0.0544 | -50.6446
-5 | -0.2573 | 0.00583 | -0.0529 | -44.1338
-4.5 | -0.209 | 0.00563 | -0.0512 | -37.1226
-4 | -0.162 | 0.00541 | -0.0493 | -29.9445
-3.5 | -0.1166 | 0.00527 | -0.0469 | -22.1252
-3 | -0.064 | 0.00516 | -0.0462 | -12.4031
-2.5 | -0.0104 | 0.00503 | -0.0457 | -2.0676
-2 | 0.0431 | 0.00494 | -0.0453 | 8.7247
-1.5 | 0.0947 | 0.00493 | -0.0444 | 19.2089
-1 | 0.1427 | 0.00493 | -0.0429 | 28.9452
-0.5 | 0.1892 | 0.00489 | -0.0411 | 38.6912
0 | 0.2363 | 0.0049 | -0.0394 | 48.2245
0.5 | 0.2783 | 0.00492 | -0.0366 | 56.565
1 | 0.2939 | 0.0042 | -0.0286 | 69.9762
1.5 | 0.3227 | 0.00399 | -0.0232 | 80.8772
2 | 0.3691 | 0.00422 | -0.0212 | 87.4645
2.5 | 0.3864 | 0.00462 | -0.013 | 83.6364
3 | 0.4113 | 0.00517 | -0.0067 | 79.5551
3.5 | 0.4471 | 0.00562 | -0.0028 | 79.5552
4 | 0.484 | 0.00611 | 0.0008 | 79.2144
4.5 | 0.5228 | 0.00658 | 0.0039 | 79.4529
5 | 0.5632 | 0.00705 | 0.0067 | 79.8865
5.5 | 0.6039 | 0.00753 | 0.0094 | 80.1992
6 | 0.6425 | 0.00808 | 0.0124 | 79.5173
6.5 | 0.6842 | 0.00857 | 0.0148 | 79.8366
7 | 0.7305 | 0.00896 | 0.0163 | 81.529
7.5 | 0.7739 | 0.00941 | 0.0184 | 82.2423
8 | 0.8187 | 0.00987 | 0.0201 | 82.9483
8.5 | 0.8644 | 0.01031 | 0.0217 | 83.8409
9 | 0.9073 | 0.01083 | 0.0238 | 83.7765
9.5 | 0.9516 | 0.01136 | 0.0256 | 83.7676
10 | 0.9895 | 0.01211 | 0.0283 | 81.7093
10.5 | 1.0298 | 0.01281 | 0.0307 | 80.3903
11 | 1.0703 | 0.01351 | 0.033 | 79.2228
11.5 | 1.1093 | 0.01428 | 0.0355 | 77.6821
12 | 1.1493 | 0.01505 | 0.0377 | 76.3654
12.5 | 1.1868 | 0.01594 | 0.0403 | 74.4542
13 | 1.2256 | 0.01684 | 0.0426 | 72.7791
13.5 | 1.2589 | 0.01798 | 0.0456 | 70.0167
14 | 1.2948 | 0.01906 | 0.0482 | 67.9328
14.5 | 1.326 | 0.0204 | 0.0513 | 65
15 | 1.3603 | 0.02166 | 0.0538 | 62.8024
15.5 | 1.3901 | 0.02316 | 0.0568 | 60.0216
16 | 1.4194 | 0.0248 | 0.0596 | 57.2339
16.5 | 1.4451 | 0.02669 | 0.0626 | 54.1439
17 | 1.4669 | 0.02895 | 0.0656 | 50.6701
17.5 | 1.4881 | 0.03136 | 0.0684 | 47.4522
18 | 1.5099 | 0.03391 | 0.0708 | 44.5267
18.5 | 1.528 | 0.0368 | 0.0731 | 41.5217
19 | 1.5429 | 0.04018 | 0.0751 | 38.3997
19.5 | 1.5542 | 0.04392 | 0.0768 | 35.3871
20 | 1.5582 | 0.04855 | 0.0781 | 32.0947

## 135. Re 16M Mach 0.50 (1)
BIGFOIL.COM POLAR EXPORT
NACA67-316 a=0.2
NACA67-316 a=0.2 |  |  |  | Cl Max: | 1.206 | at alpha= | 20 | deg
JavaFoil+Calcfoil stall+Eppler ext transition |  |  |  | L/D Max: | 99.823 | at alpha= | 6.5 | deg
Re: | 16000000 |  |  | Cd Min: | 0.00532 | at alpha= | 0 | deg
Mach: | 0.5 |  |  | Cl=0 at alpha= | -1.6357 | deg
|  |  |  | @ Cl=0.1, Cd= | 0.0072511
|  |  |  | @ Cl=0.4, Cd= | 0.0058493
|  |  |  | @ Cl=0.6, Cd= | 0.0065864
alpha (deg) | Cl | Cd | Cm | Cl/Cd
-20 | -1.028 | 0.17218 | 0.013 | -5.971
-19.5 | -1 | 0.16986 | 0.012 | -5.884
-19 | -0.972 | 0.1615 | 0.011 | -6.018
-18.5 | -0.943 | 0.15758 | 0.01 | -5.987
-18 | -0.918 | 0.14509 | 0.01 | -6.329
-17.5 | -0.89 | 0.13897 | 0.009 | -6.402
-17 | -0.861 | 0.13459 | 0.008 | -6.4
-16.5 | -0.833 | 0.13047 | 0.007 | -6.385
-16 | -0.805 | 0.12054 | 0.007 | -6.682
-15.5 | -0.778 | 0.1122 | 0.006 | -6.937
-15 | -0.751 | 0.10825 | 0.005 | -6.935
-14.5 | -0.725 | 0.09654 | 0.005 | -7.508
-14 | -0.696 | 0.09258 | 0.004 | -7.519
-13.5 | -0.671 | 0.08365 | 0.003 | -8.022
-13 | -0.648 | 0.07428 | 0.002 | -8.724
-12.5 | -0.635 | 0.05833 | 0.002 | -10.884
-12 | -0.583 | 0.08125 | 0.001 | -7.173
-11.5 | -0.554 | 0.07849 | 0 | -7.059
-11 | -0.528 | 0.06979 | -0.001 | -7.56
-10.5 | -0.502 | 0.0623 | -0.002 | -8.056
-10 | -0.481 | 0.05199 | -0.003 | -9.259
-9.5 | -0.442 | 0.06502 | -0.003 | -6.792
-9 | -0.415 | 0.05703 | -0.004 | -7.275
-8.5 | -0.389 | 0.05053 | -0.005 | -7.702
-8 | -0.437 | 0.01016 | -0.01 | -43.024
-7.5 | -0.646 | 0.0096 | -0.011 | -67.284
-7 | -0.642 | 0.00894 | -0.013 | -71.853
-6.5 | -0.612 | 0.00853 | -0.014 | -71.669
-6 | -0.567 | 0.00817 | -0.016 | -69.351
-5.5 | -0.513 | 0.00807 | -0.017 | -63.642
-5 | -0.455 | 0.00752 | -0.019 | -60.465
-4.5 | -0.392 | 0.00714 | -0.02 | -54.957
-4 | -0.327 | 0.00739 | -0.022 | -44.244
-3.5 | -0.26 | 0.00737 | -0.023 | -35.227
-3 | -0.191 | 0.00726 | -0.025 | -26.324
-2.5 | -0.122 | 0.00724 | -0.026 | -16.788
-2 | -0.051 | 0.00732 | -0.028 | -7.004
-1.5 | 0.019 | 0.0073 | -0.029 | 2.662
-1 | 0.09 | 0.00729 | -0.031 | 12.402
-0.5 | 0.162 | 0.00701 | -0.032 | 23.089
0 | 0.232 | 0.00532 | -0.034 | 43.586
0.5 | 0.302 | 0.00548 | -0.035 | 55.209
1 | 0.372 | 0.00576 | -0.037 | 64.45
1.5 | 0.441 | 0.00598 | -0.038 | 73.804
2 | 0.511 | 0.0062 | -0.04 | 82.443
2.5 | 0.581 | 0.00649 | -0.041 | 89.557
3 | 0.65 | 0.00684 | -0.043 | 94.984
3.5 | 0.718 | 0.00748 | -0.044 | 95.939
4 | 0.785 | 0.00798 | -0.046 | 98.408
4.5 | 0.851 | 0.00894 | -0.047 | 95.155
5 | 0.915 | 0.00944 | -0.049 | 96.979
5.5 | 0.979 | 0.00989 | -0.05 | 98.995
6 | 1.036 | 0.01039 | -0.052 | 99.728
6.5 | 1.088 | 0.0109 | -0.053 | 99.823
7 | 1.133 | 0.01151 | -0.055 | 98.458
7.5 | 1.166 | 0.01265 | -0.056 | 92.178
8 | 1.183 | 0.01352 | -0.057 | 87.559
8.5 | 1.17 | 0.01455 | -0.059 | 80.392
9 | 1.082 | 0.01591 | -0.06 | 68.017
9.5 | 0.752 | 0.01751 | -0.062 | 42.958
10 | 0.776 | 0.02137 | -0.062 | 36.313
10.5 | 0.814 | 0.02017 | -0.064 | 40.379
11 | 0.706 | 0.07616 | -0.035 | 9.263
11.5 | 0.88 | 0.02105 | -0.067 | 41.801
12 | 0.907 | 0.02403 | -0.068 | 37.757
12.5 | 0.804 | 0.07863 | -0.047 | 10.225
13 | 0.973 | 0.02438 | -0.071 | 39.901
13.5 | 0.998 | 0.0279 | -0.071 | 35.771
14 | 1.018 | 0.03385 | -0.072 | 30.06
14.5 | 1.001 | 0.05082 | -0.068 | 19.706
15 | 0.928 | 0.11103 | -0.045 | 8.355
15.5 | 0.957 | 0.1211 | -0.047 | 7.898
16 | 0.988 | 0.12514 | -0.05 | 7.892
16.5 | 1.017 | 0.1299 | -0.053 | 7.833
17 | 1.038 | 0.14577 | -0.051 | 7.122
17.5 | 1.068 | 0.14979 | -0.053 | 7.128
18 | 1.097 | 0.15616 | -0.055 | 7.026
18.5 | 1.122 | 0.16985 | -0.055 | 6.608
19 | 1.148 | 0.18175 | -0.056 | 6.319
19.5 | 1.177 | 0.18931 | -0.058 | 6.218
20 | 1.206 | 0.19753 | -0.059 | 6.105

## 136. Re 16M Mach 0.50 (2)
BIGFOIL.COM POLAR EXPORT
NACA67-316 a=0.2
NACA67-316 a=0.2 |  |  |  | Cl Max: | 1.2124 | at alpha= | 12.5 | deg
XFOIL ncrit=9 |  |  |  | L/D Max: | 84.8468 | at alpha= | 1 | deg
Re: | 16000000 |  |  | Cd Min: | 0.12511 | at alpha= | 17.5 | deg
Mach: | 0.5 |  |  | Cl=0 at alpha= | -3.1935 | deg
|  |  |  | @ Cl=0.1, Cd= | 0.0052468
|  |  |  | @ Cl=0.4, Cd= | 0.0058455
|  |  |  | @ Cl=0.6, Cd= | 0.0095903
alpha (deg) | Cl | Cd | Cm | Cl/Cd
-14.5 | -0.429 | 0.09923 | -0.118 | -4.3233
-14 | -0.4444 | 0.08861 | -0.1248 | -5.0152
-13.5 | -0.4672 | 0.0773 | -0.1321 | -6.044
-13 | -0.4852 | 0.06579 | -0.1401 | -7.375
-12.5 | -0.5018 | 0.05344 | -0.1497 | -9.39
-12 | -0.5414 | 0.04404 | -0.1521 | -12.2934
-11.5 | -0.5832 | 0.03674 | -0.1491 | -15.8737
-11 | -0.626 | 0.03043 | -0.1422 | -20.5718
-10.5 | -0.6717 | 0.02466 | -0.1319 | -27.2384
-10 | -0.7191 | 0.01871 | -0.1191 | -38.434
-9.5 | -0.7237 | 0.01366 | -0.1093 | -52.9795
-9 | -0.678 | 0.0107 | -0.1039 | -63.3645
-8.5 | -0.6206 | 0.0096 | -0.0993 | -64.6458
-8 | -0.5619 | 0.00891 | -0.0953 | -63.064
-7.5 | -0.5027 | 0.0084 | -0.0919 | -59.8452
-7 | -0.442 | 0.00796 | -0.089 | -55.5276
-6.5 | -0.3815 | 0.00757 | -0.0866 | -50.3963
-6 | -0.3225 | 0.00721 | -0.0842 | -44.7295
-5.5 | -0.2643 | 0.00685 | -0.0819 | -38.5839
-5 | -0.2053 | 0.00656 | -0.08 | -31.2957
-4.5 | -0.1487 | 0.00629 | -0.0779 | -23.6407
-4 | -0.0914 | 0.00601 | -0.0761 | -15.208
-3.5 | -0.035 | 0.00573 | -0.0743 | -6.1082
-3 | 0.0221 | 0.00552 | -0.0727 | 4.0036
-2.5 | 0.0775 | 0.00532 | -0.0709 | 14.5677
-2 | 0.1328 | 0.00514 | -0.0691 | 25.8366
-1.5 | 0.1844 | 0.00498 | -0.0666 | 37.0281
-0.5 | 0.2539 | 0.00498 | -0.0545 | 50.9839
0 | 0.2926 | 0.00502 | -0.0493 | 58.2869
0.5 | 0.3261 | 0.00499 | -0.0431 | 65.3507
1 | 0.3046 | 0.00359 | -0.0257 | 84.8468
1.5 | 0.3154 | 0.00396 | -0.0144 | 79.6465
2 | 0.333 | 0.00464 | -0.0051 | 71.7672
2.5 | 0.3643 | 0.00523 | 0.0013 | 69.6558
3 | 0.3989 | 0.00582 | 0.0068 | 68.5395
3.5 | 0.4308 | 0.00656 | 0.0128 | 65.6707
4 | 0.4628 | 0.00735 | 0.0186 | 62.966
4.5 | 0.5072 | 0.00794 | 0.0221 | 63.8791
5.5 | 0.5894 | 0.00939 | 0.0303 | 62.7689
6 | 0.6312 | 0.01018 | 0.0343 | 62.0039
6.5 | 0.6791 | 0.01084 | 0.0373 | 62.6476
7 | 0.7279 | 0.01151 | 0.0403 | 63.2407
7.5 | 0.781 | 0.01209 | 0.0428 | 64.5988
8 | 0.8295 | 0.01286 | 0.046 | 64.5023
8.5 | 0.8803 | 0.01361 | 0.0491 | 64.6804
9 | 0.9311 | 0.01442 | 0.0523 | 64.57
9.5 | 0.9756 | 0.0155 | 0.0565 | 62.9419
10 | 1.0216 | 0.01663 | 0.0605 | 61.4311
10.5 | 1.0705 | 0.01773 | 0.0645 | 60.3779
11 | 1.1144 | 0.01913 | 0.0691 | 58.2541
11.5 | 1.1603 | 0.02057 | 0.0737 | 56.4074
12 | 1.1961 | 0.02254 | 0.0795 | 53.0657
12.5 | 1.2124 | 0.02564 | 0.0868 | 47.2855
13 | 1.1997 | 0.03048 | 0.0948 | 39.3602
13.5 | 1.1712 | 0.03686 | 0.1011 | 31.7743
14 | 1.1341 | 0.04475 | 0.1048 | 25.343
16 | 0.9893 | 0.08763 | 0.0917 | 11.2895
16.5 | 0.9617 | 0.09992 | 0.0842 | 9.6247
17.5 | 0.9133 | 0.12511 | 0.0679 | 7.3

## 137. Re 18M Mach 0.00 (1)
BIGFOIL.COM POLAR EXPORT
NACA67-316 a=0.2
NACA67-316 a=0.2 |  |  |  | Cl Max: | 1.402 | at alpha= | 13.5 | deg
JavaFoil+Calcfoil stall+Eppler ext transition |  |  |  | L/D Max: | 115.87 | at alpha= | 7.5 | deg
Re: | 18000000 |  |  | Cd Min: | 0.00517 | at alpha= | 1 | deg
Mach: | 0 |  |  | Cl=0 at alpha= | -1.6371 | deg
|  |  |  | @ Cl=0.1, Cd= | 0.0065247
|  |  |  | @ Cl=0.4, Cd= | 0.0053493
|  |  |  | @ Cl=0.6, Cd= | 0.00619
alpha (deg) | Cl | Cd | Cm | Cl/Cd
-19.5 | -0.773 | 0.15005 | 0.01 | -5.153
-19 | -0.797 | 0.14023 | 0.009 | -5.685
-18.5 | -0.819 | 0.13266 | 0.009 | -6.176
-18 | -0.843 | 0.1218 | 0.009 | -6.921
-17.5 | -0.863 | 0.1156 | 0.008 | -7.462
-17 | -0.881 | 0.10873 | 0.008 | -8.104
-16.5 | -0.903 | 0.09739 | 0.007 | -9.267
-16 | -0.92 | 0.08604 | 0.007 | -10.693
-15.5 | -1.06 | 0.0214 | 0.009 | -49.534
-15 | -1.083 | 0.01646 | 0.008 | -65.824
-14.5 | -1.091 | 0.01442 | 0.007 | -75.62
-14 | -1.088 | 0.01322 | 0.006 | -82.243
-13.5 | -1.079 | 0.01257 | 0.004 | -85.824
-13 | -1.067 | 0.01173 | 0.003 | -90.934
-12.5 | -1.05 | 0.01113 | 0.002 | -94.386
-12 | -1.03 | 0.01062 | 0.001 | -96.958
-11.5 | -1.005 | 0.01025 | 0 | -98.006
-11 | -0.977 | 0.00979 | -0.001 | -99.728
-10.5 | -0.942 | 0.00938 | -0.003 | -100.456
-10 | -0.905 | 0.00903 | -0.004 | -100.233
-9.5 | -0.865 | 0.00859 | -0.005 | -100.753
-9 | -0.822 | 0.00827 | -0.006 | -99.404
-8.5 | -0.777 | 0.00796 | -0.007 | -97.567
-8 | -0.729 | 0.0077 | -0.009 | -94.722
-7.5 | -0.679 | 0.00749 | -0.01 | -90.696
-7 | -0.628 | 0.00737 | -0.011 | -85.169
-6.5 | -0.574 | 0.00724 | -0.013 | -79.296
-6 | -0.519 | 0.0071 | -0.014 | -73.138
-5.5 | -0.463 | 0.00697 | -0.015 | -66.414
-5 | -0.406 | 0.00695 | -0.016 | -58.364
-4.5 | -0.347 | 0.00691 | -0.018 | -50.208
-4 | -0.288 | 0.0059 | -0.019 | -48.754
-3.5 | -0.228 | 0.00591 | -0.02 | -38.558
-3 | -0.167 | 0.00642 | -0.022 | -26.033
-2.5 | -0.106 | 0.00599 | -0.023 | -17.733
-2 | -0.045 | 0.00592 | -0.024 | -7.553
-1.5 | 0.017 | 0.00566 | -0.026 | 2.994
-1 | 0.079 | 0.00644 | -0.027 | 12.235
-0.5 | 0.141 | 0.00669 | -0.028 | 21.088
0 | 0.202 | 0.00606 | -0.029 | 33.301
0.5 | 0.263 | 0.00529 | -0.031 | 49.78
1 | 0.324 | 0.00517 | -0.032 | 62.61
1.5 | 0.385 | 0.00531 | -0.033 | 72.573
2 | 0.446 | 0.00547 | -0.035 | 81.532
2.5 | 0.507 | 0.00564 | -0.036 | 89.862
3 | 0.567 | 0.00597 | -0.037 | 94.998
3.5 | 0.627 | 0.00637 | -0.039 | 98.421
4 | 0.686 | 0.00668 | -0.04 | 102.775
4.5 | 0.745 | 0.00726 | -0.041 | 102.579
5 | 0.803 | 0.00763 | -0.042 | 105.244
5.5 | 0.861 | 0.00798 | -0.044 | 107.912
6 | 0.916 | 0.00826 | -0.045 | 110.879
6.5 | 0.97 | 0.00861 | -0.046 | 112.759
7 | 1.023 | 0.00896 | -0.048 | 114.178
7.5 | 1.073 | 0.00926 | -0.049 | 115.87
8 | 1.121 | 0.0099 | -0.05 | 113.241
8.5 | 1.167 | 0.01032 | -0.051 | 113.031
9 | 1.21 | 0.01076 | -0.053 | 112.407
9.5 | 1.25 | 0.01123 | -0.054 | 111.35
10 | 1.287 | 0.0117 | -0.055 | 110.018
10.5 | 1.318 | 0.01227 | -0.056 | 107.409
11 | 1.344 | 0.01282 | -0.057 | 104.888
11.5 | 1.366 | 0.0134 | -0.059 | 101.911
12 | 1.382 | 0.014 | -0.06 | 98.706
12.5 | 1.394 | 0.01467 | -0.061 | 94.988
13 | 1.4 | 0.01544 | -0.062 | 90.689
13.5 | 1.402 | 0.0163 | -0.063 | 86.027
14 | 1.399 | 0.01711 | -0.064 | 81.782
14.5 | 1.391 | 0.01816 | -0.065 | 76.601
15 | 1.379 | 0.01937 | -0.066 | 71.18
15.5 | 1.363 | 0.0208 | -0.067 | 65.491
16 | 1.342 | 0.02217 | -0.068 | 60.534
16.5 | 1.319 | 0.02353 | -0.069 | 56.059
17 | 1.291 | 0.02567 | -0.07 | 50.273
17.5 | 1.256 | 0.02764 | -0.071 | 45.441
18 | 1.22 | 0.02943 | -0.072 | 41.467
18.5 | 1.179 | 0.03348 | -0.072 | 35.209

## 138. Re 18M Mach 0.00 (2)
BIGFOIL.COM POLAR EXPORT
NACA67-316 a=0.2
NACA67-316 a=0.2 |  |  |  | Cl Max: | 1.58 | at alpha= | 19.5 | deg
XFOIL ncrit=9 |  |  |  | L/D Max: | 92.5892 | at alpha= | 9 | deg
Re: | 18000000 |  |  | Cd Min: | 0.03201 | at alpha= | 19.5 | deg
Mach: | 0 |  |  | Cl=0 at alpha= | -2.2558 | deg
|  |  |  | @ Cl=0.1, Cd= | 0.0049957
|  |  |  | @ Cl=0.4, Cd= | 0.0047454
|  |  |  | @ Cl=0.6, Cd= | 0.0069263
alpha (deg) | Cl | Cd | Cm | Cl/Cd
-20 | -1.5361 | 0.02033 | -0.0889 | -75.5583
-19.5 | -1.5109 | 0.01901 | -0.0863 | -79.4792
-19 | -1.4821 | 0.01798 | -0.0839 | -82.4305
-18.5 | -1.4496 | 0.01709 | -0.0818 | -84.8215
-18 | -1.4172 | 0.01624 | -0.0796 | -87.266
-17.5 | -1.3819 | 0.01549 | -0.0776 | -89.2124
-17 | -1.3463 | 0.01477 | -0.0756 | -91.151
-16 | -1.2714 | 0.01345 | -0.0719 | -94.5279
-15.5 | -1.2325 | 0.0128 | -0.0701 | -96.2891
-15 | -1.1922 | 0.01224 | -0.0685 | -97.402
-14.5 | -1.1529 | 0.01166 | -0.0666 | -98.8765
-14 | -1.1108 | 0.01114 | -0.0652 | -99.7127
-13.5 | -1.0677 | 0.01071 | -0.0638 | -99.6919
-12.5 | -0.9796 | 0.00988 | -0.0612 | -99.1498
-12 | -0.9341 | 0.00951 | -0.0601 | -98.2229
-11 | -0.8424 | 0.00882 | -0.0579 | -95.5102
-10.5 | -0.7966 | 0.00843 | -0.0567 | -94.4958
-10 | -0.7509 | 0.00808 | -0.0554 | -92.9332
-9.5 | -0.7042 | 0.00776 | -0.0544 | -90.7474
-9 | -0.6574 | 0.00744 | -0.0533 | -88.3602
-8.5 | -0.6105 | 0.00718 | -0.0521 | -85.0279
-8 | -0.5625 | 0.00694 | -0.0511 | -81.0519
-7 | -0.4671 | 0.00646 | -0.049 | -72.3065
-6.5 | -0.4204 | 0.0062 | -0.0477 | -67.8065
-6 | -0.3739 | 0.00596 | -0.0462 | -62.7349
-5.5 | -0.3281 | 0.00578 | -0.0446 | -56.7647
-5 | -0.2844 | 0.00564 | -0.0425 | -50.4255
-4.5 | -0.234 | 0.00546 | -0.0418 | -42.8571
-4 | -0.1825 | 0.00529 | -0.0414 | -34.4991
-3.5 | -0.131 | 0.00515 | -0.041 | -25.4369
-3 | -0.0777 | 0.00504 | -0.041 | -15.4167
-2.5 | -0.0252 | 0.00496 | -0.0408 | -5.0806
-2 | 0.0264 | 0.00495 | -0.0404 | 5.3333
-1.5 | 0.0765 | 0.00501 | -0.0398 | 15.2695
-1 | 0.1258 | 0.00498 | -0.0389 | 25.261
-0.5 | 0.1731 | 0.00496 | -0.0377 | 34.8992
0 | 0.22 | 0.00501 | -0.0364 | 43.9122
1 | 0.2992 | 0.00524 | -0.0309 | 57.0992
1.5 | 0.3184 | 0.00399 | -0.0241 | 79.7995
2 | 0.3628 | 0.00424 | -0.0222 | 85.566
2.5 | 0.3939 | 0.00465 | -0.0175 | 84.7097
3 | 0.4182 | 0.00503 | -0.0113 | 83.1412
3.5 | 0.4544 | 0.00541 | -0.0078 | 83.9926
4 | 0.491 | 0.00582 | -0.0045 | 84.3643
4.5 | 0.5309 | 0.0062 | -0.002 | 85.629
5 | 0.572 | 0.00659 | 0.0003 | 86.7982
5.5 | 0.6103 | 0.00705 | 0.003 | 86.5674
6 | 0.6506 | 0.0075 | 0.0053 | 86.7467
6.5 | 0.6911 | 0.00792 | 0.0074 | 87.2601
7 | 0.7353 | 0.00826 | 0.0088 | 89.0194
7.5 | 0.7797 | 0.00861 | 0.0101 | 90.5575
8 | 0.8212 | 0.00903 | 0.012 | 90.9413
8.5 | 0.8655 | 0.00939 | 0.0132 | 92.1725
9 | 0.9083 | 0.00981 | 0.0146 | 92.5892
9.5 | 0.9492 | 0.01029 | 0.0163 | 92.2449
10 | 0.9896 | 0.01082 | 0.018 | 91.4603
10.5 | 1.0269 | 0.01145 | 0.0202 | 89.6856
11 | 1.0662 | 0.01202 | 0.022 | 88.7022
11.5 | 1.1055 | 0.01259 | 0.0237 | 87.8078
12 | 1.1409 | 0.0133 | 0.0259 | 85.782
12.5 | 1.18 | 0.01392 | 0.0274 | 84.7701
13 | 1.2156 | 0.01466 | 0.0294 | 82.9195
14 | 1.2856 | 0.01628 | 0.0333 | 78.9681
14.5 | 1.3172 | 0.01727 | 0.0355 | 76.271
15 | 1.3506 | 0.01819 | 0.0374 | 74.2496
15.5 | 1.3823 | 0.01921 | 0.0394 | 71.9573
16 | 1.413 | 0.02031 | 0.0414 | 69.5716
16.5 | 1.4424 | 0.02148 | 0.0434 | 67.1508
17 | 1.4695 | 0.02285 | 0.0456 | 64.3107
17.5 | 1.493 | 0.02446 | 0.0479 | 61.0384
18 | 1.5162 | 0.02615 | 0.0501 | 57.9809
18.5 | 1.5376 | 0.02801 | 0.0523 | 54.8947
19 | 1.5587 | 0.02999 | 0.0542 | 51.974
19.5 | 1.58 | 0.03201 | 0.0558 | 49.3596

## 139. Re 18M Mach 0.10 (1)
BIGFOIL.COM POLAR EXPORT
NACA67-316 a=0.2
NACA67-316 a=0.2 |  |  |  | Cl Max: | 1.39 | at alpha= | 13 | deg
JavaFoil+Calcfoil stall+Eppler ext transition |  |  |  | L/D Max: | 115.452 | at alpha= | 7.5 | deg
Re: | 18000000 |  |  | Cd Min: | 0.00518 | at alpha= | 1 | deg
Mach: | 0.1 |  |  | Cl=0 at alpha= | -1.6371 | deg
|  |  |  | @ Cl=0.1, Cd= | 0.0064433
|  |  |  | @ Cl=0.4, Cd= | 0.0053598
|  |  |  | @ Cl=0.6, Cd= | 0.006215
alpha (deg) | Cl | Cd | Cm | Cl/Cd
-19 | -0.747 | 0.14636 | 0.009 | -5.106
-18.5 | -0.774 | 0.13647 | 0.009 | -5.672
-18 | -0.799 | 0.12759 | 0.008 | -6.265
-17.5 | -0.824 | 0.11912 | 0.008 | -6.917
-17 | -0.846 | 0.1124 | 0.007 | -7.528
-16.5 | -0.87 | 0.10162 | 0.007 | -8.557
-16 | -0.885 | 0.09463 | 0.007 | -9.351
-15.5 | -0.91 | 0.07857 | 0.006 | -11.578
-15 | -1.054 | 0.0182 | 0.008 | -57.901
-14.5 | -1.067 | 0.01562 | 0.007 | -68.316
-14 | -1.071 | 0.01359 | 0.006 | -78.802
-13.5 | -1.065 | 0.01284 | 0.004 | -82.945
-13 | -1.056 | 0.01194 | 0.003 | -88.446
-12.5 | -1.042 | 0.01129 | 0.002 | -92.319
-12 | -1.024 | 0.01077 | 0.001 | -95.086
-11.5 | -1.001 | 0.01036 | 0 | -96.656
-11 | -0.974 | 0.00991 | -0.001 | -98.334
-10.5 | -0.941 | 0.00947 | -0.003 | -99.376
-10 | -0.905 | 0.00909 | -0.004 | -99.524
-9.5 | -0.865 | 0.00868 | -0.005 | -99.693
-9 | -0.823 | 0.00836 | -0.006 | -98.472
-8.5 | -0.778 | 0.008 | -0.007 | -97.256
-8 | -0.731 | 0.00778 | -0.009 | -93.898
-7.5 | -0.681 | 0.00754 | -0.01 | -90.401
-7 | -0.63 | 0.0074 | -0.011 | -85.133
-6.5 | -0.576 | 0.00726 | -0.013 | -79.388
-6 | -0.521 | 0.00711 | -0.014 | -73.29
-5.5 | -0.465 | 0.00701 | -0.015 | -66.331
-5 | -0.407 | 0.00695 | -0.016 | -58.57
-4.5 | -0.349 | 0.00696 | -0.018 | -50.075
-4 | -0.289 | 0.00594 | -0.019 | -48.684
-3.5 | -0.229 | 0.00594 | -0.02 | -38.56
-3 | -0.168 | 0.00606 | -0.022 | -27.699
-2.5 | -0.107 | 0.00599 | -0.023 | -17.804
-2 | -0.045 | 0.00568 | -0.024 | -7.919
-1.5 | 0.017 | 0.00566 | -0.026 | 3.007
-1 | 0.079 | 0.00644 | -0.027 | 12.29
-0.5 | 0.142 | 0.00645 | -0.028 | 21.948
0 | 0.203 | 0.00606 | -0.03 | 33.505
0.5 | 0.265 | 0.00528 | -0.031 | 50.1
1 | 0.326 | 0.00518 | -0.032 | 62.898
1.5 | 0.387 | 0.00533 | -0.034 | 72.617
2 | 0.448 | 0.00547 | -0.035 | 81.841
2.5 | 0.509 | 0.00565 | -0.036 | 90.15
3 | 0.57 | 0.006 | -0.037 | 94.936
3.5 | 0.63 | 0.00643 | -0.039 | 97.97
4 | 0.69 | 0.00672 | -0.04 | 102.546
4.5 | 0.749 | 0.00728 | -0.041 | 102.789
5 | 0.807 | 0.00769 | -0.043 | 104.999
5.5 | 0.865 | 0.00803 | -0.044 | 107.728
6 | 0.92 | 0.00833 | -0.045 | 110.469
6.5 | 0.974 | 0.00868 | -0.047 | 112.217
7 | 1.027 | 0.00902 | -0.048 | 113.841
7.5 | 1.077 | 0.00933 | -0.049 | 115.452
8 | 1.125 | 0.00996 | -0.05 | 112.932
8.5 | 1.171 | 0.01041 | -0.052 | 112.398
9 | 1.213 | 0.01086 | -0.053 | 111.723
9.5 | 1.253 | 0.01135 | -0.054 | 110.351
10 | 1.289 | 0.01183 | -0.055 | 108.949
10.5 | 1.319 | 0.01241 | -0.056 | 106.336
11 | 1.344 | 0.01293 | -0.058 | 103.931
11.5 | 1.363 | 0.01356 | -0.059 | 100.494
12 | 1.377 | 0.01419 | -0.06 | 97.102
12.5 | 1.386 | 0.01497 | -0.061 | 92.584
13 | 1.39 | 0.01573 | -0.062 | 88.372
13.5 | 1.389 | 0.01653 | -0.064 | 84.009
14 | 1.382 | 0.01752 | -0.065 | 78.882
14.5 | 1.37 | 0.01883 | -0.066 | 72.756
15 | 1.354 | 0.01983 | -0.067 | 68.245
15.5 | 1.332 | 0.0214 | -0.068 | 62.264
16 | 1.307 | 0.02304 | -0.069 | 56.717
16.5 | 1.278 | 0.0248 | -0.069 | 51.516
17 | 1.245 | 0.02683 | -0.07 | 46.405
17.5 | 1.205 | 0.02911 | -0.071 | 41.397
18 | 1.16 | 0.03278 | -0.072 | 35.394

## 140. Re 18M Mach 0.10 (2)
BIGFOIL.COM POLAR EXPORT
NACA67-316 a=0.2
NACA67-316 a=0.2 |  |  |  | Cl Max: | 1.5799 | at alpha= | 19.5 | deg
XFOIL ncrit=9 |  |  |  | L/D Max: | 91.4231 | at alpha= | 9.5 | deg
Re: | 18000000 |  |  | Cd Min: | 0.03339 | at alpha= | 19.5 | deg
Mach: | 0.1 |  |  | Cl=0 at alpha= | -2.2718 | deg
|  |  |  | @ Cl=0.1, Cd= | 0.0049968
|  |  |  | @ Cl=0.4, Cd= | 0.0047904
|  |  |  | @ Cl=0.6, Cd= | 0.0069891
alpha (deg) | Cl | Cd | Cm | Cl/Cd
-20 | -1.5377 | 0.02151 | -0.0949 | -71.4877
-19.5 | -1.518 | 0.01984 | -0.0915 | -76.5121
-19 | -1.4886 | 0.01869 | -0.089 | -79.6469
-18.5 | -1.4579 | 0.01768 | -0.0864 | -82.4604
-18 | -1.4252 | 0.01676 | -0.0839 | -85.0358
-17.5 | -1.3902 | 0.01592 | -0.0817 | -87.3241
-17 | -1.354 | 0.01517 | -0.0795 | -89.2551
-16.5 | -1.3165 | 0.01444 | -0.0774 | -91.1704
-16 | -1.2776 | 0.01379 | -0.0755 | -92.6468
-15.5 | -1.2395 | 0.0131 | -0.0733 | -94.6183
-15 | -1.1983 | 0.01251 | -0.0715 | -95.7874
-14.5 | -1.1582 | 0.01191 | -0.0695 | -97.246
-14 | -1.1168 | 0.01133 | -0.0677 | -98.5702
-13.5 | -1.0729 | 0.01087 | -0.0662 | -98.7029
-13 | -1.0292 | 0.01041 | -0.0647 | -98.8665
-12.5 | -0.9841 | 0.01 | -0.0633 | -98.41
-12 | -0.9378 | 0.00962 | -0.0622 | -97.4844
-11.5 | -0.8914 | 0.00928 | -0.061 | -96.056
-11 | -0.8454 | 0.00891 | -0.0597 | -94.8822
-10.5 | -0.7986 | 0.00852 | -0.0585 | -93.7324
-10 | -0.752 | 0.00816 | -0.0572 | -92.1569
-9.5 | -0.7055 | 0.00782 | -0.0559 | -90.2174
-9 | -0.6581 | 0.0075 | -0.0548 | -87.7467
-8.5 | -0.6104 | 0.00723 | -0.0536 | -84.426
-8 | -0.5626 | 0.00698 | -0.0525 | -80.6017
-7.5 | -0.5141 | 0.00675 | -0.0515 | -76.163
-7 | -0.4661 | 0.0065 | -0.0503 | -71.7077
-6.5 | -0.4185 | 0.00623 | -0.0491 | -67.175
-6 | -0.3716 | 0.00599 | -0.0477 | -62.0367
-5.5 | -0.3249 | 0.0058 | -0.0461 | -56.0172
-5 | -0.2808 | 0.00564 | -0.044 | -49.7872
-4.5 | -0.2327 | 0.00548 | -0.0427 | -42.4635
-4 | -0.1814 | 0.00529 | -0.0422 | -34.2911
-3.5 | -0.1298 | 0.00516 | -0.0417 | -25.155
-3 | -0.0763 | 0.00504 | -0.0416 | -15.1389
-2.5 | -0.0236 | 0.00496 | -0.0414 | -4.7581
-2 | 0.0281 | 0.00494 | -0.041 | 5.6883
-1.5 | 0.0782 | 0.00501 | -0.0403 | 15.6088
-1 | 0.1276 | 0.00498 | -0.0394 | 25.6225
-0.5 | 0.175 | 0.00496 | -0.0381 | 35.2823
0 | 0.2219 | 0.00501 | -0.0368 | 44.2914
0.5 | 0.2634 | 0.00512 | -0.0343 | 51.4453
1 | 0.3007 | 0.00523 | -0.031 | 57.4952
1.5 | 0.319 | 0.00399 | -0.0239 | 79.9499
2 | 0.3637 | 0.00424 | -0.0221 | 85.7783
2.5 | 0.3905 | 0.00464 | -0.0163 | 84.1595
3 | 0.4164 | 0.00505 | -0.0104 | 82.4554
3.5 | 0.4538 | 0.00542 | -0.0071 | 83.7269
4 | 0.49 | 0.00586 | -0.0037 | 83.6177
4.5 | 0.5297 | 0.00625 | -0.0011 | 84.752
5 | 0.5714 | 0.00664 | 0.0011 | 86.0542
5.5 | 0.6099 | 0.00711 | 0.0039 | 85.7806
6 | 0.65 | 0.00756 | 0.0063 | 85.9788
6.5 | 0.6907 | 0.00799 | 0.0084 | 86.4456
7 | 0.7356 | 0.00834 | 0.0098 | 88.2014
7.5 | 0.7788 | 0.00871 | 0.0114 | 89.4145
8 | 0.8218 | 0.00912 | 0.0131 | 90.1096
8.5 | 0.8667 | 0.00949 | 0.0143 | 91.3277
9 | 0.9081 | 0.00994 | 0.016 | 91.3581
9.5 | 0.9508 | 0.0104 | 0.0175 | 91.4231
10 | 0.9905 | 0.01097 | 0.0195 | 90.2917
10.5 | 1.0279 | 0.01162 | 0.0218 | 88.4596
11 | 1.0685 | 0.01218 | 0.0234 | 87.7258
11.5 | 1.1058 | 0.01283 | 0.0255 | 86.1886
12 | 1.1436 | 0.0135 | 0.0275 | 84.7111
12.5 | 1.1819 | 0.01417 | 0.0293 | 83.4086
13 | 1.2182 | 0.01493 | 0.0313 | 81.5941
14 | 1.2875 | 0.01666 | 0.0355 | 77.2809
14.5 | 1.3211 | 0.01761 | 0.0377 | 75.0199
15 | 1.353 | 0.01864 | 0.0398 | 72.5858
15.5 | 1.3864 | 0.01964 | 0.0418 | 70.5906
16 | 1.4154 | 0.02087 | 0.0441 | 67.8198
16.5 | 1.4464 | 0.02204 | 0.0461 | 65.6261
17 | 1.4715 | 0.02358 | 0.0485 | 62.4046
17.5 | 1.4924 | 0.02541 | 0.0512 | 58.7328
18 | 1.5175 | 0.02709 | 0.0533 | 56.017
18.5 | 1.5404 | 0.02897 | 0.0553 | 53.1722
19 | 1.5604 | 0.03113 | 0.0574 | 50.1253
19.5 | 1.5799 | 0.03339 | 0.0592 | 47.3166

## 141. Re 18M Mach 0.25 (1)
BIGFOIL.COM POLAR EXPORT
NACA67-316 a=0.2
NACA67-316 a=0.2 |  |  |  | Cl Max: | 1.335 | at alpha= | 11.5 | deg
JavaFoil+Calcfoil stall+Eppler ext transition |  |  |  | L/D Max: | 112.784 | at alpha= | 7.5 | deg
Re: | 18000000 |  |  | Cd Min: | 0.00528 | at alpha= | 1 | deg
Mach: | 0.25 |  |  | Cl=0 at alpha= | -1.6349 | deg
|  |  |  | @ Cl=0.1, Cd= | 0.0062359
|  |  |  | @ Cl=0.4, Cd= | 0.0054276
|  |  |  | @ Cl=0.6, Cd= | 0.0062607
alpha (deg) | Cl | Cd | Cm | Cl/Cd
-17.5 | -0.486 | 0.14576 | 0.007 | -3.333
-17 | -0.546 | 0.13699 | 0.006 | -3.988
-16.5 | -0.602 | 0.12546 | 0.006 | -4.802
-16 | -0.649 | 0.1183 | 0.006 | -5.482
-15.5 | -0.691 | 0.10926 | 0.005 | -6.323
-15 | -0.728 | 0.1013 | 0.005 | -7.191
-14.5 | -0.76 | 0.09315 | 0.004 | -8.158
-14 | -0.788 | 0.08045 | 0.004 | -9.789
-13.5 | -0.834 | 0.05537 | 0.004 | -15.053
-13 | -0.963 | 0.0139 | 0.003 | -69.233
-12.5 | -0.971 | 0.01274 | 0.002 | -76.154
-12 | -0.971 | 0.01179 | 0.001 | -82.367
-11.5 | -0.963 | 0.01113 | 0 | -86.551
-11 | -0.949 | 0.0106 | -0.001 | -89.568
-10.5 | -0.926 | 0.01012 | -0.003 | -91.466
-10 | -0.897 | 0.00954 | -0.004 | -94
-9.5 | -0.863 | 0.00909 | -0.005 | -95.028
-9 | -0.826 | 0.0087 | -0.006 | -94.884
-8.5 | -0.784 | 0.0084 | -0.008 | -93.326
-8 | -0.739 | 0.00804 | -0.009 | -91.928
-7.5 | -0.691 | 0.00781 | -0.01 | -88.508
-7 | -0.641 | 0.00754 | -0.012 | -84.98
-6.5 | -0.588 | 0.00744 | -0.013 | -78.971
-6 | -0.532 | 0.00732 | -0.014 | -72.699
-5.5 | -0.475 | 0.00717 | -0.016 | -66.323
-5 | -0.417 | 0.00711 | -0.017 | -58.663
-4.5 | -0.357 | 0.00705 | -0.018 | -50.638
-4 | -0.296 | 0.007 | -0.02 | -42.353
-3.5 | -0.235 | 0.00656 | -0.021 | -35.787
-3 | -0.172 | 0.00657 | -0.022 | -26.222
-2.5 | -0.109 | 0.00543 | -0.024 | -20.17
-2 | -0.046 | 0.00599 | -0.025 | -7.7
-1.5 | 0.017 | 0.00635 | -0.026 | 2.753
-1 | 0.081 | 0.00623 | -0.028 | 13.054
-0.5 | 0.145 | 0.00625 | -0.029 | 23.278
0 | 0.208 | 0.00653 | -0.03 | 31.902
0.5 | 0.272 | 0.00532 | -0.032 | 51.038
1 | 0.334 | 0.00528 | -0.033 | 63.284
1.5 | 0.397 | 0.00542 | -0.034 | 73.237
2 | 0.46 | 0.00558 | -0.036 | 82.374
2.5 | 0.523 | 0.00579 | -0.037 | 90.254
3 | 0.585 | 0.00615 | -0.038 | 95.083
3.5 | 0.646 | 0.0066 | -0.04 | 97.867
4 | 0.707 | 0.00693 | -0.041 | 102.022
4.5 | 0.768 | 0.00754 | -0.042 | 101.868
5 | 0.828 | 0.00795 | -0.044 | 104.033
5.5 | 0.887 | 0.00832 | -0.045 | 106.588
6 | 0.943 | 0.00864 | -0.046 | 109.19
6.5 | 0.997 | 0.009 | -0.048 | 110.852
7 | 1.05 | 0.0094 | -0.049 | 111.66
7.5 | 1.1 | 0.00975 | -0.05 | 112.784
8 | 1.146 | 0.01043 | -0.052 | 109.875
8.5 | 1.19 | 0.01095 | -0.053 | 108.624
9 | 1.229 | 0.01149 | -0.054 | 106.997
9.5 | 1.264 | 0.01207 | -0.055 | 104.767
10 | 1.295 | 0.01264 | -0.057 | 102.433
10.5 | 1.317 | 0.01325 | -0.058 | 99.372
11 | 1.33 | 0.01394 | -0.059 | 95.374
11.5 | 1.335 | 0.01475 | -0.06 | 90.524
12 | 1.333 | 0.01561 | -0.062 | 85.354
12.5 | 1.321 | 0.01654 | -0.063 | 79.875
13 | 1.302 | 0.01742 | -0.064 | 74.693
13.5 | 1.272 | 0.01868 | -0.065 | 68.126
14 | 1.234 | 0.02012 | -0.066 | 61.332
14.5 | 1.186 | 0.02226 | -0.067 | 53.295
15 | 1.129 | 0.02485 | -0.068 | 45.458
15.5 | 1.062 | 0.02946 | -0.068 | 36.041
16 | 0.941 | 0.05279 | -0.063 | 17.821
16.5 | 0.822 | 0.09243 | -0.055 | 8.892

## 142. Re 18M Mach 0.25 (2)
BIGFOIL.COM POLAR EXPORT
NACA67-316 a=0.2
NACA67-316 a=0.2 |  |  |  | Cl Max: | 1.5704 | at alpha= | 20 | deg
XFOIL ncrit=9 |  |  |  | L/D Max: | 86.3443 | at alpha= | 2 | deg
Re: | 18000000 |  |  | Cd Min: | 0.04753 | at alpha= | 20 | deg
Mach: | 0.25 |  |  | Cl=0 at alpha= | -2.365 | deg
|  |  |  | @ Cl=0.1, Cd= | 0.0050177
|  |  |  | @ Cl=0.4, Cd= | 0.0049406
|  |  |  | @ Cl=0.6, Cd= | 0.0073483
alpha (deg) | Cl | Cd | Cm | Cl/Cd
-20 | -1.5322 | 0.0299 | -0.1282 | -51.2441
-19.5 | -1.5218 | 0.02694 | -0.124 | -56.4885
-19 | -1.5038 | 0.0246 | -0.1198 | -61.1301
-18.5 | -1.4821 | 0.02255 | -0.1155 | -65.7251
-18 | -1.4578 | 0.02073 | -0.1111 | -70.3232
-17.5 | -1.4278 | 0.0192 | -0.1069 | -74.3646
-17 | -1.3924 | 0.01802 | -0.1031 | -77.2697
-16.5 | -1.3578 | 0.0168 | -0.0992 | -80.8214
-16 | -1.3172 | 0.01587 | -0.0958 | -82.9994
-15.5 | -1.2784 | 0.01491 | -0.0922 | -85.7411
-15 | -1.2345 | 0.01414 | -0.0892 | -87.3055
-14.5 | -1.1921 | 0.01336 | -0.0861 | -89.229
-14 | -1.1485 | 0.01257 | -0.0831 | -91.3683
-13.5 | -1.1028 | 0.0119 | -0.0805 | -92.6723
-13 | -1.0569 | 0.01129 | -0.0779 | -93.6138
-12.5 | -1.0084 | 0.01076 | -0.0758 | -93.7175
-12 | -0.9592 | 0.01029 | -0.0738 | -93.2167
-11.5 | -0.9102 | 0.00987 | -0.0718 | -92.2188
-11 | -0.8607 | 0.00942 | -0.07 | -91.3694
-10.5 | -0.8106 | 0.00901 | -0.0683 | -89.9667
-10 | -0.7613 | 0.0086 | -0.0665 | -88.5233
-9.5 | -0.7122 | 0.00821 | -0.0648 | -86.7479
-9 | -0.6622 | 0.00785 | -0.0632 | -84.3567
-8.5 | -0.612 | 0.00754 | -0.0617 | -81.1671
-8 | -0.5626 | 0.00722 | -0.0601 | -77.9224
-7.5 | -0.5115 | 0.00697 | -0.0589 | -73.3859
-7 | -0.4608 | 0.0067 | -0.0576 | -68.7761
-6.5 | -0.4105 | 0.00643 | -0.0563 | -63.8414
-6 | -0.361 | 0.00615 | -0.0548 | -58.6992
-5.5 | -0.3114 | 0.00593 | -0.0534 | -52.5126
-5 | -0.2624 | 0.00573 | -0.0519 | -45.7941
-4.5 | -0.2142 | 0.0055 | -0.0501 | -38.9455
-4 | -0.1685 | 0.00532 | -0.0479 | -31.6729
-3.5 | -0.121 | 0.00519 | -0.046 | -23.3141
-3 | -0.0672 | 0.00507 | -0.0455 | -13.2544
-2.5 | -0.0142 | 0.00497 | -0.0449 | -2.8571
-2 | 0.0384 | 0.00495 | -0.0443 | 7.7576
-1.5 | 0.0886 | 0.00502 | -0.0432 | 17.6494
-1 | 0.1385 | 0.00501 | -0.042 | 27.6447
0.5 | 0.2749 | 0.00509 | -0.0359 | 54.0079
1 | 0.3079 | 0.00519 | -0.0314 | 59.3256
1.5 | 0.3209 | 0.00403 | -0.0228 | 79.6278
2 | 0.3661 | 0.00424 | -0.0206 | 86.3443
2.5 | 0.3817 | 0.00468 | -0.012 | 81.5598
3.5 | 0.4463 | 0.0056 | -0.0027 | 79.6964
4 | 0.4851 | 0.00605 | 0.0006 | 80.1818
4.5 | 0.5247 | 0.00649 | 0.0036 | 80.8475
5 | 0.5667 | 0.00693 | 0.006 | 81.7749
5.5 | 0.6065 | 0.00743 | 0.0089 | 81.6285
6 | 0.6473 | 0.00794 | 0.0115 | 81.5239
6.5 | 0.6886 | 0.00843 | 0.014 | 81.6845
7 | 0.7346 | 0.00882 | 0.0156 | 83.288
7.5 | 0.7796 | 0.00922 | 0.0174 | 84.5553
8 | 0.8236 | 0.00968 | 0.0193 | 85.0826
8.5 | 0.8697 | 0.01011 | 0.0209 | 86.0237
9 | 0.9122 | 0.01063 | 0.023 | 85.8137
9.5 | 0.9565 | 0.01114 | 0.0248 | 85.8618
10 | 0.9955 | 0.01186 | 0.0275 | 83.9376
10.5 | 1.0353 | 0.01256 | 0.0299 | 82.4283
11 | 1.0766 | 0.01325 | 0.0321 | 81.2528
11.5 | 1.1152 | 0.01402 | 0.0347 | 79.5435
12 | 1.1558 | 0.01476 | 0.0369 | 78.3062
12.5 | 1.1937 | 0.01561 | 0.0395 | 76.4702
13 | 1.2314 | 0.01654 | 0.042 | 74.4498
13.5 | 1.2657 | 0.01764 | 0.0448 | 71.7517
14 | 1.3025 | 0.01868 | 0.0473 | 69.727
14.5 | 1.3348 | 0.01994 | 0.0503 | 66.9408
15 | 1.3693 | 0.02118 | 0.0529 | 64.6506
15.5 | 1.3982 | 0.02272 | 0.056 | 61.5405
16 | 1.428 | 0.0243 | 0.0588 | 58.7654
16.5 | 1.4554 | 0.02609 | 0.0617 | 55.7838
17 | 1.4789 | 0.0282 | 0.0647 | 52.4433
17.5 | 1.4988 | 0.03065 | 0.0677 | 48.9005
18 | 1.5227 | 0.03301 | 0.0701 | 46.1284
18.5 | 1.5426 | 0.03575 | 0.0724 | 43.1497
19 | 1.5562 | 0.03913 | 0.0746 | 39.77
19.5 | 1.5688 | 0.04278 | 0.0764 | 36.6713
20 | 1.5704 | 0.04753 | 0.0779 | 33.0402

## 143. Re 18M Mach 0.50 (1)
BIGFOIL.COM POLAR EXPORT
NACA67-316 a=0.2
NACA67-316 a=0.2 |  |  |  | Cl Max: | 1.206 | at alpha= | 20 | deg
JavaFoil+Calcfoil stall+Eppler ext transition |  |  |  | L/D Max: | 101.79 | at alpha= | 6 | deg
Re: | 18000000 |  |  | Cd Min: | 0.00555 | at alpha= | 0.5 | deg
Mach: | 0.5 |  |  | Cl=0 at alpha= | -1.6357 | deg
|  |  |  | @ Cl=0.1, Cd= | 0.0072592
|  |  |  | @ Cl=0.4, Cd= | 0.00583
|  |  |  | @ Cl=0.6, Cd= | 0.0065622
alpha (deg) | Cl | Cd | Cm | Cl/Cd
-20 | -1.028 | 0.18283 | 0.013 | -5.62
-19.5 | -1 | 0.17403 | 0.012 | -5.746
-19 | -0.971 | 0.17023 | 0.011 | -5.706
-18.5 | -0.943 | 0.16252 | 0.01 | -5.804
-18 | -0.918 | 0.15009 | 0.01 | -6.115
-17.5 | -0.89 | 0.14128 | 0.009 | -6.298
-17 | -0.862 | 0.13661 | 0.008 | -6.307
-16.5 | -0.833 | 0.13087 | 0.007 | -6.367
-16 | -0.806 | 0.12375 | 0.007 | -6.512
-15.5 | -0.779 | 0.11382 | 0.006 | -6.841
-15 | -0.751 | 0.10879 | 0.005 | -6.901
-14.5 | -0.724 | 0.09706 | 0.005 | -7.464
-14 | -0.696 | 0.0935 | 0.004 | -7.444
-13.5 | -0.671 | 0.08392 | 0.003 | -7.997
-13 | -0.648 | 0.07499 | 0.002 | -8.636
-12.5 | -0.622 | 0.06867 | 0.002 | -9.056
-12 | -0.583 | 0.08026 | 0.001 | -7.262
-11.5 | -0.554 | 0.07793 | 0 | -7.111
-11 | -0.528 | 0.06885 | -0.001 | -7.666
-10.5 | -0.503 | 0.06123 | -0.002 | -8.214
-10 | -0.485 | 0.04878 | -0.003 | -9.951
-9.5 | -0.442 | 0.06509 | -0.003 | -6.786
-9 | -0.415 | 0.0567 | -0.004 | -7.32
-8.5 | -0.39 | 0.04984 | -0.005 | -7.819
-8 | -0.437 | 0.00995 | -0.01 | -43.966
-7.5 | -0.646 | 0.00947 | -0.011 | -68.208
-7 | -0.643 | 0.00882 | -0.013 | -72.848
-6.5 | -0.612 | 0.00854 | -0.014 | -71.602
-6 | -0.567 | 0.00827 | -0.016 | -68.588
-5.5 | -0.514 | 0.00801 | -0.017 | -64.102
-5 | -0.455 | 0.00747 | -0.019 | -60.884
-4.5 | -0.392 | 0.00758 | -0.02 | -51.755
-4 | -0.327 | 0.00751 | -0.022 | -43.55
-3.5 | -0.26 | 0.00736 | -0.023 | -35.306
-3 | -0.191 | 0.0073 | -0.025 | -26.2
-2.5 | -0.122 | 0.00731 | -0.026 | -16.629
-2 | -0.051 | 0.00729 | -0.028 | -7.033
-1.5 | 0.019 | 0.00728 | -0.029 | 2.669
-1 | 0.09 | 0.00728 | -0.031 | 12.421
-0.5 | 0.162 | 0.00713 | -0.032 | 22.715
0 | 0.232 | 0.00714 | -0.034 | 32.497
0.5 | 0.303 | 0.00555 | -0.035 | 54.473
1 | 0.372 | 0.00577 | -0.037 | 64.424
1.5 | 0.442 | 0.00592 | -0.038 | 74.59
2 | 0.511 | 0.00617 | -0.04 | 82.839
2.5 | 0.581 | 0.00643 | -0.041 | 90.361
3 | 0.65 | 0.00691 | -0.043 | 94.099
3.5 | 0.718 | 0.00747 | -0.044 | 96.189
4 | 0.785 | 0.00788 | -0.046 | 99.693
4.5 | 0.851 | 0.00876 | -0.047 | 97.226
5 | 0.916 | 0.00928 | -0.049 | 98.734
5.5 | 0.979 | 0.0097 | -0.05 | 100.898
6 | 1.036 | 0.01018 | -0.052 | 101.79
6.5 | 1.089 | 0.01073 | -0.053 | 101.474
7 | 1.133 | 0.01131 | -0.055 | 100.227
7.5 | 1.167 | 0.01235 | -0.056 | 94.519
8 | 1.184 | 0.01323 | -0.057 | 89.498
8.5 | 1.17 | 0.0143 | -0.059 | 81.876
9 | 1.083 | 0.0156 | -0.06 | 69.398
9.5 | 0.753 | 0.01712 | -0.062 | 43.96
10 | 0.778 | 0.02065 | -0.062 | 37.689
10.5 | 0.815 | 0.01967 | -0.064 | 41.443
11 | 0.706 | 0.07558 | -0.036 | 9.343
11.5 | 0.881 | 0.02063 | -0.067 | 42.696
12 | 0.908 | 0.02346 | -0.068 | 38.71
12.5 | 0.822 | 0.06834 | -0.053 | 12.024
13 | 0.974 | 0.02382 | -0.071 | 40.877
13.5 | 1 | 0.02716 | -0.071 | 36.806
14 | 1.017 | 0.03385 | -0.072 | 30.057
14.5 | 0.987 | 0.05659 | -0.066 | 17.441
15 | 0.926 | 0.11592 | -0.045 | 7.992
15.5 | 0.957 | 0.1246 | -0.047 | 7.678
16 | 0.987 | 0.12803 | -0.05 | 7.713
16.5 | 1.015 | 0.13484 | -0.052 | 7.53
17 | 1.038 | 0.15287 | -0.05 | 6.79
17.5 | 1.067 | 0.15672 | -0.052 | 6.809
18 | 1.097 | 0.15912 | -0.055 | 6.896
18.5 | 1.122 | 0.17832 | -0.055 | 6.29
19 | 1.148 | 0.18767 | -0.056 | 6.118
19.5 | 1.177 | 0.19459 | -0.058 | 6.049
20 | 1.206 | 0.20163 | -0.059 | 5.98

## 144. Re 18M Mach 0.50 (2)
BIGFOIL.COM POLAR EXPORT
NACA67-316 a=0.2
NACA67-316 a=0.2 |  |  |  | Cl Max: | 1.2217 | at alpha= | 12.5 | deg
XFOIL ncrit=9 |  |  |  | L/D Max: | 75.4187 | at alpha= | 1.5 | deg
Re: | 18000000 |  |  | Cd Min: | 0.09676 | at alpha= | -14.5 | deg
Mach: | 0.5 |  |  | Cl=0 at alpha= | -3.1531 | deg
|  |  |  | @ Cl=0.1, Cd= | 0.0051358
|  |  |  | @ Cl=0.4, Cd= | 0.005961
|  |  |  | @ Cl=0.6, Cd= | 0.009385
alpha (deg) | Cl | Cd | Cm | Cl/Cd
-14.5 | -0.4456 | 0.09676 | -0.12 | -4.6052
-14 | -0.4595 | 0.08643 | -0.1266 | -5.3164
-13.5 | -0.4803 | 0.07535 | -0.1338 | -6.3743
-13 | -0.494 | 0.06332 | -0.1429 | -7.8016
-12.5 | -0.5129 | 0.05197 | -0.1509 | -9.8692
-12 | -0.5535 | 0.04288 | -0.1526 | -12.9081
-11.5 | -0.5943 | 0.03583 | -0.1491 | -16.5867
-11 | -0.6365 | 0.02969 | -0.1418 | -21.4382
-10.5 | -0.6813 | 0.02405 | -0.1313 | -28.3285
-10 | -0.7318 | 0.01806 | -0.118 | -40.5205
-9.5 | -0.7326 | 0.01307 | -0.1085 | -56.052
-9 | -0.6849 | 0.01036 | -0.1031 | -66.11
-8.5 | -0.6271 | 0.00935 | -0.0985 | -67.0695
-8 | -0.5681 | 0.00869 | -0.0944 | -65.374
-7.5 | -0.5077 | 0.00819 | -0.0911 | -61.9902
-7 | -0.4467 | 0.00777 | -0.0883 | -57.4903
-6.5 | -0.3863 | 0.00739 | -0.0858 | -52.2733
-6 | -0.3273 | 0.00704 | -0.0834 | -46.4915
-5.5 | -0.2682 | 0.00671 | -0.0812 | -39.9702
-5 | -0.2102 | 0.00643 | -0.0792 | -32.6905
-4.5 | -0.153 | 0.00616 | -0.0771 | -24.8377
-4 | -0.095 | 0.00588 | -0.0755 | -16.1565
-3.5 | -0.0392 | 0.00561 | -0.0735 | -6.9875
-3 | 0.0173 | 0.00542 | -0.0718 | 3.1919
-2.5 | 0.0726 | 0.00521 | -0.07 | 13.9347
-2 | 0.128 | 0.00506 | -0.0682 | 25.2964
0 | 0.2873 | 0.00513 | -0.0482 | 56.0039
0.5 | 0.3245 | 0.00514 | -0.0427 | 63.1323
1 | 0.3177 | 0.00426 | -0.0283 | 74.5775
1.5 | 0.3062 | 0.00406 | -0.0125 | 75.4187
2 | 0.3285 | 0.00465 | -0.0042 | 70.6452
2.5 | 0.3594 | 0.00528 | 0.0022 | 68.0682
3 | 0.3945 | 0.00586 | 0.0077 | 67.3208
3.5 | 0.4299 | 0.00651 | 0.013 | 66.0369
4 | 0.4617 | 0.00731 | 0.0188 | 63.1601
4.5 | 0.507 | 0.00787 | 0.0222 | 64.4219
5 | 0.5477 | 0.00858 | 0.0264 | 63.8345
5.5 | 0.5921 | 0.00925 | 0.0299 | 64.0108
6 | 0.6354 | 0.00999 | 0.0337 | 63.6036
6.5 | 0.6841 | 0.01064 | 0.0366 | 64.2951
7 | 0.7332 | 0.01131 | 0.0396 | 64.8276
7.5 | 0.7861 | 0.01189 | 0.0421 | 66.1144
8 | 0.8361 | 0.0126 | 0.0451 | 66.3571
8.5 | 0.8857 | 0.01339 | 0.0484 | 66.1464
9 | 0.9386 | 0.01412 | 0.0514 | 66.4731
9.5 | 0.9809 | 0.01526 | 0.0559 | 64.2792
10 | 1.029 | 0.01629 | 0.0598 | 63.1676
10.5 | 1.0768 | 0.01743 | 0.0639 | 61.7785
11 | 1.1231 | 0.01871 | 0.0684 | 60.0267
11.5 | 1.1686 | 0.02016 | 0.0731 | 57.9663
12 | 1.2052 | 0.02211 | 0.0788 | 54.5093
12.5 | 1.2217 | 0.02516 | 0.0864 | 48.5572
13 | 1.2078 | 0.02999 | 0.0945 | 40.2734
13.5 | 1.1783 | 0.03634 | 0.1011 | 32.4243
14 | 1.1411 | 0.04416 | 0.1051 | 25.8401

## 145. Re 20M Mach 0.00 (1)
BIGFOIL.COM POLAR EXPORT
NACA67-316 a=0.2
NACA67-316 a=0.2 |  |  |  | Cl Max: | 1.403 | at alpha= | 13.5 | deg
JavaFoil+Calcfoil stall+Eppler ext transition |  |  |  | L/D Max: | 117.963 | at alpha= | 7.5 | deg
Re: | 20000000 |  |  | Cd Min: | 0.0053 | at alpha= | 1.5 | deg
Mach: | 0 |  |  | Cl=0 at alpha= | -1.6371 | deg
|  |  |  | @ Cl=0.1, Cd= | 0.0063071
|  |  |  | @ Cl=0.4, Cd= | 0.0053418
|  |  |  | @ Cl=0.6, Cd= | 0.0061835
alpha (deg) | Cl | Cd | Cm | Cl/Cd
-19.5 | -0.774 | 0.14926 | 0.01 | -5.183
-19 | -0.796 | 0.14128 | 0.009 | -5.637
-18.5 | -0.819 | 0.13303 | 0.009 | -6.156
-18 | -0.844 | 0.12042 | 0.009 | -7.009
-17.5 | -0.864 | 0.11423 | 0.008 | -7.56
-17 | -0.882 | 0.10742 | 0.008 | -8.212
-16.5 | -0.905 | 0.09527 | 0.007 | -9.495
-16 | -0.918 | 0.0874 | 0.007 | -10.507
-15.5 | -1.053 | 0.02323 | 0.008 | -45.315
-15 | -1.082 | 0.01664 | 0.008 | -64.986
-14.5 | -1.09 | 0.01439 | 0.007 | -75.737
-14 | -1.088 | 0.01292 | 0.006 | -84.25
-13.5 | -1.079 | 0.01228 | 0.004 | -87.928
-13 | -1.067 | 0.01149 | 0.003 | -92.851
-12.5 | -1.051 | 0.01091 | 0.002 | -96.345
-12 | -1.03 | 0.01042 | 0.001 | -98.821
-11.5 | -1.005 | 0.01008 | 0 | -99.757
-11 | -0.977 | 0.00959 | -0.001 | -101.867
-10.5 | -0.943 | 0.00924 | -0.003 | -102.033
-10 | -0.905 | 0.00885 | -0.004 | -102.331
-9.5 | -0.865 | 0.00846 | -0.005 | -102.317
-9 | -0.822 | 0.00815 | -0.006 | -100.931
-8.5 | -0.777 | 0.00787 | -0.007 | -98.743
-8 | -0.729 | 0.00764 | -0.009 | -95.461
-7.5 | -0.68 | 0.00755 | -0.01 | -90.011
-7 | -0.628 | 0.00738 | -0.011 | -85.04
-6.5 | -0.574 | 0.0072 | -0.013 | -79.761
-6 | -0.519 | 0.0071 | -0.014 | -73.16
-5.5 | -0.463 | 0.00702 | -0.015 | -65.993
-5 | -0.406 | 0.00699 | -0.016 | -58.044
-4.5 | -0.347 | 0.00591 | -0.018 | -58.719
-4 | -0.288 | 0.00594 | -0.019 | -48.451
-3.5 | -0.228 | 0.00638 | -0.02 | -35.688
-3 | -0.167 | 0.00641 | -0.022 | -26.104
-2.5 | -0.106 | 0.00596 | -0.023 | -17.817
-2 | -0.045 | 0.00588 | -0.024 | -7.61
-1.5 | 0.017 | 0.00597 | -0.026 | 2.837
-1 | 0.079 | 0.00607 | -0.027 | 12.983
-0.5 | 0.141 | 0.00677 | -0.028 | 20.835
0 | 0.202 | 0.00668 | -0.029 | 30.22
0.5 | 0.264 | 0.00613 | -0.031 | 43.005
1 | 0.324 | 0.00544 | -0.032 | 59.582
1.5 | 0.385 | 0.0053 | -0.033 | 72.63
2 | 0.446 | 0.00547 | -0.035 | 81.489
2.5 | 0.507 | 0.00566 | -0.036 | 89.497
3 | 0.567 | 0.00598 | -0.037 | 94.894
3.5 | 0.627 | 0.00635 | -0.039 | 98.701
4 | 0.687 | 0.0066 | -0.04 | 103.947
4.5 | 0.745 | 0.00717 | -0.041 | 103.891
5 | 0.804 | 0.00753 | -0.042 | 106.729
5.5 | 0.861 | 0.00787 | -0.044 | 109.427
6 | 0.917 | 0.00815 | -0.045 | 112.434
6.5 | 0.971 | 0.00847 | -0.046 | 114.652
7 | 1.023 | 0.00878 | -0.048 | 116.5
7.5 | 1.073 | 0.0091 | -0.049 | 117.963
8 | 1.121 | 0.00971 | -0.05 | 115.517
8.5 | 1.167 | 0.01014 | -0.051 | 115.155
9 | 1.21 | 0.01055 | -0.053 | 114.732
9.5 | 1.25 | 0.01102 | -0.054 | 113.449
10 | 1.287 | 0.0115 | -0.055 | 111.972
10.5 | 1.319 | 0.01204 | -0.056 | 109.526
11 | 1.345 | 0.01259 | -0.057 | 106.808
11.5 | 1.366 | 0.01314 | -0.059 | 103.963
12 | 1.383 | 0.01372 | -0.06 | 100.736
12.5 | 1.394 | 0.01445 | -0.061 | 96.435
13 | 1.401 | 0.01513 | -0.062 | 92.572
13.5 | 1.403 | 0.01599 | -0.063 | 87.737
14 | 1.4 | 0.01679 | -0.064 | 83.367
14.5 | 1.392 | 0.01781 | -0.065 | 78.175
15 | 1.38 | 0.01899 | -0.066 | 72.648
15.5 | 1.363 | 0.02034 | -0.067 | 67.019
16 | 1.343 | 0.0218 | -0.068 | 61.583
16.5 | 1.319 | 0.0234 | -0.069 | 56.358
17 | 1.292 | 0.02509 | -0.07 | 51.48
17.5 | 1.257 | 0.02707 | -0.071 | 46.433
18 | 1.22 | 0.02939 | -0.072 | 41.51
18.5 | 1.18 | 0.03248 | -0.073 | 36.333

## 146. Re 20M Mach 0.00 (2)
BIGFOIL.COM POLAR EXPORT
NACA67-316 a=0.2
NACA67-316 a=0.2 |  |  |  | Cl Max: | 1.6087 | at alpha= | 20 | deg
XFOIL ncrit=9 |  |  |  | L/D Max: | 94.7303 | at alpha= | 9 | deg
Re: | 20000000 |  |  | Cd Min: | 0.03355 | at alpha= | 20 | deg
Mach: | 0 |  |  | Cl=0 at alpha= | -2.2136 | deg
|  |  |  | @ Cl=0.1, Cd= | 0.00506
|  |  |  | @ Cl=0.4, Cd= | 0.0047765
|  |  |  | @ Cl=0.6, Cd= | 0.0068332
alpha (deg) | Cl | Cd | Cm | Cl/Cd
-20 | -1.5426 | 0.01999 | -0.0882 | -77.1686
-19.5 | -1.5187 | 0.01861 | -0.0854 | -81.6067
-19 | -1.4898 | 0.01759 | -0.0829 | -84.6958
-18.5 | -1.4578 | 0.0167 | -0.0807 | -87.2934
-18 | -1.4242 | 0.01589 | -0.0787 | -89.6287
-17.5 | -1.3893 | 0.01513 | -0.0766 | -91.8242
-17 | -1.3527 | 0.01444 | -0.0747 | -93.6773
-16.5 | -1.3149 | 0.01379 | -0.073 | -95.3517
-16 | -1.2774 | 0.01318 | -0.071 | -96.9196
-15.5 | -1.2376 | 0.01258 | -0.0694 | -98.3784
-15 | -1.1978 | 0.01203 | -0.0676 | -99.5677
-14.5 | -1.1575 | 0.01148 | -0.0659 | -100.8275
-14 | -1.1159 | 0.01093 | -0.0643 | -102.0952
-13.5 | -1.0733 | 0.01048 | -0.0629 | -102.4141
-13 | -1.0296 | 0.01006 | -0.0615 | -102.3459
-12.5 | -0.9843 | 0.00967 | -0.0604 | -101.789
-12 | -0.9392 | 0.0093 | -0.0592 | -100.9892
-11.5 | -0.8936 | 0.00898 | -0.0581 | -99.51
-11 | -0.847 | 0.00864 | -0.0571 | -98.0324
-10.5 | -0.801 | 0.00829 | -0.0559 | -96.6224
-10 | -0.7553 | 0.00794 | -0.0546 | -95.1259
-9.5 | -0.7083 | 0.00763 | -0.0536 | -92.8309
-9 | -0.6621 | 0.00731 | -0.0524 | -90.5746
-8.5 | -0.6149 | 0.00705 | -0.0513 | -87.2199
-8 | -0.5672 | 0.00681 | -0.0502 | -83.2893
-7.5 | -0.5194 | 0.00657 | -0.0492 | -79.0563
-7 | -0.4712 | 0.00634 | -0.0482 | -74.3218
-6.5 | -0.4247 | 0.00609 | -0.0468 | -69.7373
-6 | -0.3792 | 0.00586 | -0.0451 | -64.7099
-5.5 | -0.3344 | 0.00571 | -0.0433 | -58.5639
-5 | -0.2879 | 0.00555 | -0.0417 | -51.8739
-4.5 | -0.2369 | 0.00537 | -0.0412 | -44.1155
-4 | -0.1857 | 0.00522 | -0.0408 | -35.5747
-3.5 | -0.1335 | 0.00507 | -0.0405 | -26.3314
-3 | -0.0806 | 0.00499 | -0.0404 | -16.1523
-2.5 | -0.0291 | 0.00497 | -0.04 | -5.8551
-2 | 0.0217 | 0.00503 | -0.0395 | 4.3141
-1.5 | 0.0724 | 0.00506 | -0.039 | 14.3083
-1 | 0.1222 | 0.00506 | -0.0382 | 24.1502
-0.5 | 0.1704 | 0.00503 | -0.0372 | 33.8767
0 | 0.2166 | 0.00511 | -0.0358 | 42.3875
0.5 | 0.2585 | 0.00527 | -0.0334 | 49.0512
1 | 0.2992 | 0.0054 | -0.0309 | 55.4074
1.5 | 0.3189 | 0.00409 | -0.0242 | 77.9707
2 | 0.3604 | 0.00426 | -0.0217 | 84.6009
2.5 | 0.392 | 0.00467 | -0.0171 | 83.94
3 | 0.4183 | 0.00502 | -0.0113 | 83.3267
3.5 | 0.4537 | 0.0054 | -0.0077 | 84.0185
4 | 0.492 | 0.00578 | -0.0047 | 85.1211
4.5 | 0.534 | 0.00611 | -0.0026 | 87.3977
5 | 0.5745 | 0.0065 | -0.0002 | 88.3846
5.5 | 0.612 | 0.00699 | 0.0027 | 87.5536
6 | 0.6535 | 0.0074 | 0.0047 | 88.3108
6.5 | 0.6959 | 0.00778 | 0.0065 | 89.4473
7 | 0.7392 | 0.00814 | 0.0081 | 90.8108
7.5 | 0.7844 | 0.00846 | 0.0093 | 92.7187
8 | 0.826 | 0.00887 | 0.0111 | 93.1229
8.5 | 0.8698 | 0.00923 | 0.0124 | 94.2362
9 | 0.9132 | 0.00964 | 0.0138 | 94.7303
9.5 | 0.954 | 0.0101 | 0.0155 | 94.4554
10 | 0.9927 | 0.01068 | 0.0175 | 92.9494
10.5 | 1.0317 | 0.01125 | 0.0194 | 91.7067
11 | 1.0711 | 0.01182 | 0.0212 | 90.6176
11.5 | 1.1105 | 0.0124 | 0.0229 | 89.5565
12 | 1.1466 | 0.01306 | 0.025 | 87.7948
12.5 | 1.1855 | 0.01367 | 0.0266 | 86.7228
13 | 1.2218 | 0.01439 | 0.0285 | 84.9062
13.5 | 1.2573 | 0.01516 | 0.0304 | 82.9354
14 | 1.2924 | 0.01598 | 0.0323 | 80.8761
15 | 1.3589 | 0.01778 | 0.0363 | 76.4286
15.5 | 1.3893 | 0.01886 | 0.0385 | 73.6638
16 | 1.422 | 0.01984 | 0.0403 | 71.6734
16.5 | 1.45 | 0.02109 | 0.0425 | 68.753
17 | 1.4776 | 0.02238 | 0.0447 | 66.0232
17.5 | 1.5001 | 0.02404 | 0.0472 | 62.4002
18 | 1.5236 | 0.02567 | 0.0494 | 59.3533
18.5 | 1.5474 | 0.02739 | 0.0513 | 56.4951
19 | 1.5702 | 0.0292 | 0.0532 | 53.774
19.5 | 1.5909 | 0.03127 | 0.0549 | 50.8762
20 | 1.6087 | 0.03355 | 0.0567 | 47.9493

## 147. Re 20M Mach 0.10 (1)
BIGFOIL.COM POLAR EXPORT
NACA67-316 a=0.2
NACA67-316 a=0.2 |  |  |  | Cl Max: | 1.391 | at alpha= | 13 | deg
JavaFoil+Calcfoil stall+Eppler ext transition |  |  |  | L/D Max: | 117.355 | at alpha= | 7.5 | deg
Re: | 20000000 |  |  | Cd Min: | 0.00533 | at alpha= | 1.5 | deg
Mach: | 0.1 |  |  | Cl=0 at alpha= | -1.6371 | deg
|  |  |  | @ Cl=0.1, Cd= | 0.0065667
|  |  |  | @ Cl=0.4, Cd= | 0.005362
|  |  |  | @ Cl=0.6, Cd= | 0.00618
alpha (deg) | Cl | Cd | Cm | Cl/Cd
-19 | -0.747 | 0.14642 | 0.009 | -5.103
-18.5 | -0.773 | 0.13799 | 0.009 | -5.603
-18 | -0.799 | 0.12771 | 0.008 | -6.257
-17.5 | -0.825 | 0.11798 | 0.008 | -6.99
-17 | -0.847 | 0.11127 | 0.008 | -7.611
-16.5 | -0.867 | 0.10426 | 0.007 | -8.316
-16 | -0.887 | 0.09295 | 0.007 | -9.538
-15.5 | -0.916 | 0.07418 | 0.007 | -12.344
-15 | -1.051 | 0.01875 | 0.008 | -56.037
-14.5 | -1.069 | 0.01518 | 0.007 | -70.413
-14 | -1.071 | 0.01352 | 0.006 | -79.192
-13.5 | -1.066 | 0.01257 | 0.004 | -84.801
-13 | -1.057 | 0.01172 | 0.003 | -90.197
-12.5 | -1.043 | 0.01108 | 0.002 | -94.113
-12 | -1.024 | 0.01057 | 0.001 | -96.909
-11.5 | -1.001 | 0.01022 | 0 | -97.946
-11 | -0.975 | 0.00971 | -0.001 | -100.437
-10.5 | -0.942 | 0.00933 | -0.003 | -100.886
-10 | -0.905 | 0.00893 | -0.004 | -101.311
-9.5 | -0.866 | 0.00853 | -0.005 | -101.56
-9 | -0.824 | 0.00819 | -0.006 | -100.518
-8.5 | -0.779 | 0.00794 | -0.007 | -98.101
-8 | -0.731 | 0.00767 | -0.009 | -95.301
-7.5 | -0.682 | 0.00758 | -0.01 | -89.974
-7 | -0.63 | 0.00741 | -0.011 | -85.072
-6.5 | -0.577 | 0.00725 | -0.013 | -79.543
-6 | -0.522 | 0.00711 | -0.014 | -73.328
-5.5 | -0.465 | 0.00706 | -0.015 | -65.915
-5 | -0.407 | 0.00703 | -0.016 | -57.994
-4.5 | -0.349 | 0.00695 | -0.018 | -50.2
-4 | -0.289 | 0.00593 | -0.019 | -48.779
-3.5 | -0.229 | 0.006 | -0.02 | -38.155
-3 | -0.168 | 0.00642 | -0.022 | -26.156
-2.5 | -0.107 | 0.00596 | -0.023 | -17.89
-2 | -0.045 | 0.00588 | -0.024 | -7.642
-1.5 | 0.017 | 0.00599 | -0.026 | 2.844
-1 | 0.079 | 0.00646 | -0.027 | 12.262
-0.5 | 0.142 | 0.00678 | -0.028 | 20.913
0 | 0.203 | 0.00667 | -0.03 | 30.413
0.5 | 0.265 | 0.00611 | -0.031 | 43.314
1 | 0.326 | 0.00546 | -0.032 | 59.637
1.5 | 0.387 | 0.00533 | -0.034 | 72.643
2 | 0.448 | 0.00548 | -0.035 | 81.786
2.5 | 0.509 | 0.00569 | -0.036 | 89.489
3 | 0.57 | 0.00599 | -0.037 | 95.154
3.5 | 0.63 | 0.00637 | -0.039 | 98.919
4 | 0.69 | 0.00665 | -0.04 | 103.774
4.5 | 0.749 | 0.00721 | -0.041 | 103.796
5 | 0.807 | 0.00757 | -0.043 | 106.601
5.5 | 0.865 | 0.0079 | -0.044 | 109.57
6 | 0.921 | 0.0082 | -0.045 | 112.337
6.5 | 0.975 | 0.00851 | -0.047 | 114.516
7 | 1.027 | 0.00887 | -0.048 | 115.872
7.5 | 1.078 | 0.00918 | -0.049 | 117.355
8 | 1.126 | 0.00979 | -0.05 | 114.983
8.5 | 1.171 | 0.01019 | -0.052 | 114.907
9 | 1.214 | 0.01066 | -0.053 | 113.833
9.5 | 1.253 | 0.01115 | -0.054 | 112.429
10 | 1.289 | 0.01168 | -0.055 | 110.414
10.5 | 1.32 | 0.01218 | -0.057 | 108.364
11 | 1.344 | 0.01273 | -0.058 | 105.578
11.5 | 1.364 | 0.01332 | -0.059 | 102.389
12 | 1.378 | 0.01392 | -0.06 | 98.974
12.5 | 1.387 | 0.0147 | -0.061 | 94.379
13 | 1.391 | 0.01542 | -0.062 | 90.216
13.5 | 1.389 | 0.0162 | -0.064 | 85.776
14 | 1.383 | 0.01716 | -0.065 | 80.562
14.5 | 1.37 | 0.01843 | -0.066 | 74.372
15 | 1.354 | 0.0197 | -0.067 | 68.716
15.5 | 1.333 | 0.02094 | -0.068 | 63.671
16 | 1.308 | 0.02255 | -0.069 | 58.003
16.5 | 1.279 | 0.02428 | -0.07 | 52.679
17 | 1.246 | 0.02624 | -0.07 | 47.504
17.5 | 1.205 | 0.02899 | -0.071 | 41.559
18 | 1.162 | 0.03188 | -0.072 | 36.451

## 148. Re 20M Mach 0.10 (2)
BIGFOIL.COM POLAR EXPORT
NACA67-316 a=0.2
NACA67-316 a=0.2 |  |  |  | Cl Max: | 1.6074 | at alpha= | 20 | deg
XFOIL ncrit=9 |  |  |  | L/D Max: | 93.4736 | at alpha= | 9.5 | deg
Re: | 20000000 |  |  | Cd Min: | 0.03516 | at alpha= | 20 | deg
Mach: | 0.1 |  |  | Cl=0 at alpha= | -2.229 | deg
|  |  |  | @ Cl=0.1, Cd= | 0.0050648
|  |  |  | @ Cl=0.4, Cd= | 0.004818
|  |  |  | @ Cl=0.6, Cd= | 0.0068797
alpha (deg) | Cl | Cd | Cm | Cl/Cd
-20 | -1.5447 | 0.02111 | -0.0942 | -73.1739
-19.5 | -1.5241 | 0.01952 | -0.0908 | -78.0789
-19 | -1.4977 | 0.01826 | -0.0879 | -82.0208
-18.5 | -1.4653 | 0.0173 | -0.0855 | -84.6994
-18 | -1.4335 | 0.01637 | -0.0829 | -87.5687
-17.5 | -1.3973 | 0.01557 | -0.0808 | -89.7431
-17 | -1.3616 | 0.01481 | -0.0785 | -91.9379
-16.5 | -1.3229 | 0.01412 | -0.0765 | -93.6898
-16 | -1.2847 | 0.01348 | -0.0744 | -95.3042
-15.5 | -1.2448 | 0.01286 | -0.0725 | -96.7963
-15 | -1.2036 | 0.0123 | -0.0707 | -97.8537
-14.5 | -1.1637 | 0.01171 | -0.0687 | -99.3766
-14 | -1.1217 | 0.01113 | -0.0669 | -100.7817
-13.5 | -1.0782 | 0.01064 | -0.0654 | -101.3346
-13 | -1.0347 | 0.01019 | -0.0638 | -101.5407
-12.5 | -0.9889 | 0.00979 | -0.0625 | -101.0112
-12 | -0.9427 | 0.00941 | -0.0613 | -100.1807
-11.5 | -0.8967 | 0.00908 | -0.06 | -98.7555
-11 | -0.8499 | 0.00872 | -0.0589 | -97.4656
-10.5 | -0.8028 | 0.00837 | -0.0577 | -95.914
-10 | -0.7566 | 0.00802 | -0.0564 | -94.3392
-9.5 | -0.7096 | 0.0077 | -0.0552 | -92.1558
-9 | -0.6625 | 0.00737 | -0.0539 | -89.8915
-8.5 | -0.6152 | 0.0071 | -0.0527 | -86.6479
-8 | -0.567 | 0.00685 | -0.0516 | -82.7737
-7.5 | -0.5186 | 0.00661 | -0.0506 | -78.4569
-7 | -0.4701 | 0.00637 | -0.0495 | -73.7991
-6.5 | -0.4229 | 0.00612 | -0.0482 | -69.1013
-6 | -0.3765 | 0.00589 | -0.0466 | -63.9219
-5.5 | -0.3306 | 0.00571 | -0.0449 | -57.8984
-5 | -0.2859 | 0.00556 | -0.0429 | -51.4209
-4.5 | -0.2358 | 0.00538 | -0.0421 | -43.829
-4 | -0.1846 | 0.00522 | -0.0415 | -35.364
-3.5 | -0.1324 | 0.00508 | -0.0412 | -26.063
-3 | -0.0793 | 0.005 | -0.041 | -15.86
-2.5 | -0.0277 | 0.00497 | -0.0406 | -5.5734
-2 | 0.0234 | 0.00502 | -0.0401 | 4.6614
-1.5 | 0.074 | 0.00507 | -0.0394 | 14.5957
-1 | 0.1239 | 0.00506 | -0.0387 | 24.4862
-0.5 | 0.1722 | 0.00503 | -0.0376 | 34.2346
0 | 0.2185 | 0.00511 | -0.0361 | 42.7593
0.5 | 0.2603 | 0.00527 | -0.0337 | 49.3928
1.5 | 0.3193 | 0.00408 | -0.024 | 78.2598
2 | 0.3609 | 0.00426 | -0.0215 | 84.7183
2.5 | 0.3889 | 0.00466 | -0.016 | 83.4549
3 | 0.4163 | 0.00505 | -0.0104 | 82.4356
3.5 | 0.453 | 0.00542 | -0.007 | 83.5793
4 | 0.4911 | 0.00581 | -0.0039 | 84.5267
4.5 | 0.5324 | 0.00616 | -0.0016 | 86.4286
5 | 0.574 | 0.00654 | 0.0006 | 87.7676
5.5 | 0.6115 | 0.00703 | 0.0036 | 86.9844
6 | 0.6533 | 0.00746 | 0.0056 | 87.5737
6.5 | 0.6951 | 0.00786 | 0.0076 | 88.4351
7 | 0.7395 | 0.00821 | 0.0091 | 90.0731
7.5 | 0.7841 | 0.00855 | 0.0105 | 91.7076
8 | 0.8264 | 0.00896 | 0.0123 | 92.2321
8.5 | 0.8709 | 0.00933 | 0.0136 | 93.3441
9 | 0.9129 | 0.00977 | 0.0152 | 93.4391
9.5 | 0.9553 | 0.01022 | 0.0168 | 93.4736
10 | 0.9944 | 0.01081 | 0.0189 | 91.9889
10.5 | 1.0322 | 0.01143 | 0.0211 | 90.3062
11 | 1.0731 | 0.01198 | 0.0227 | 89.5743
11.5 | 1.1113 | 0.01262 | 0.0247 | 88.0586
12 | 1.1491 | 0.01327 | 0.0267 | 86.5938
12.5 | 1.1888 | 0.01388 | 0.0283 | 85.6484
13 | 1.2235 | 0.01467 | 0.0306 | 83.4015
13.5 | 1.2604 | 0.01545 | 0.0324 | 81.5793
14 | 1.2933 | 0.01638 | 0.0347 | 78.956
14.5 | 1.3277 | 0.01728 | 0.0368 | 76.8345
15 | 1.36 | 0.01827 | 0.039 | 74.439
15.5 | 1.3932 | 0.0193 | 0.0409 | 72.1865
16 | 1.4231 | 0.02046 | 0.0432 | 69.5552
16.5 | 1.4541 | 0.02163 | 0.0452 | 67.2261
17 | 1.4776 | 0.0232 | 0.0479 | 63.6897
17.5 | 1.5012 | 0.0249 | 0.0503 | 60.2892
18 | 1.5272 | 0.02647 | 0.0524 | 57.6955
18.5 | 1.5494 | 0.02839 | 0.0545 | 54.5756
19 | 1.5698 | 0.03047 | 0.0566 | 51.5195
19.5 | 1.5902 | 0.03268 | 0.0584 | 48.6597
20 | 1.6074 | 0.03516 | 0.0602 | 45.7167

## 149. Re 20M Mach 0.25 (1)
BIGFOIL.COM POLAR EXPORT
NACA67-316 a=0.2
NACA67-316 a=0.2 |  |  |  | Cl Max: | 1.336 | at alpha= | 11.5 | deg
JavaFoil+Calcfoil stall+Eppler ext transition |  |  |  | L/D Max: | 114.869 | at alpha= | 7.5 | deg
Re: | 20000000 |  |  | Cd Min: | 0.0054 | at alpha= | -2.5 | deg
Mach: | 0.25 |  |  | Cl=0 at alpha= | -1.6349 | deg
|  |  |  | @ Cl=0.1, Cd= | 0.0064242
|  |  |  | @ Cl=0.4, Cd= | 0.0054476
|  |  |  | @ Cl=0.6, Cd= | 0.0062543
alpha (deg) | Cl | Cd | Cm | Cl/Cd
-17.5 | -0.486 | 0.14628 | 0.007 | -3.321
-17 | -0.546 | 0.13582 | 0.007 | -4.023
-16.5 | -0.602 | 0.12671 | 0.006 | -4.754
-16 | -0.649 | 0.11644 | 0.006 | -5.571
-15.5 | -0.691 | 0.10769 | 0.005 | -6.416
-15 | -0.729 | 0.10032 | 0.005 | -7.265
-14.5 | -0.761 | 0.0922 | 0.004 | -8.249
-14 | -0.787 | 0.08123 | 0.004 | -9.684
-13.5 | -0.841 | 0.05099 | 0.004 | -16.498
-13 | -0.964 | 0.01352 | 0.003 | -71.285
-12.5 | -0.971 | 0.01244 | 0.002 | -78.108
-12 | -0.971 | 0.01154 | 0.001 | -84.217
-11.5 | -0.964 | 0.01093 | 0 | -88.216
-11 | -0.949 | 0.01047 | -0.001 | -90.708
-10.5 | -0.926 | 0.00991 | -0.003 | -93.421
-10 | -0.897 | 0.00938 | -0.004 | -95.651
-9.5 | -0.864 | 0.00892 | -0.005 | -96.844
-9 | -0.826 | 0.00857 | -0.006 | -96.411
-8.5 | -0.784 | 0.00829 | -0.008 | -94.592
-8 | -0.74 | 0.00794 | -0.009 | -93.137
-7.5 | -0.692 | 0.00781 | -0.01 | -88.578
-7 | -0.641 | 0.0076 | -0.012 | -84.295
-6.5 | -0.588 | 0.00744 | -0.013 | -78.959
-6 | -0.533 | 0.00729 | -0.014 | -73.042
-5.5 | -0.476 | 0.0072 | -0.016 | -66.071
-5 | -0.417 | 0.00719 | -0.017 | -57.973
-4.5 | -0.357 | 0.00706 | -0.018 | -50.602
-4 | -0.296 | 0.00698 | -0.02 | -42.443
-3.5 | -0.235 | 0.0066 | -0.021 | -35.559
-3 | -0.172 | 0.00565 | -0.022 | -30.503
-2.5 | -0.109 | 0.0054 | -0.024 | -20.269
-2 | -0.046 | 0.00569 | -0.025 | -8.106
-1.5 | 0.017 | 0.00635 | -0.026 | 2.753
-1 | 0.081 | 0.00635 | -0.028 | 12.795
-0.5 | 0.145 | 0.0066 | -0.029 | 22.05
0 | 0.208 | 0.00655 | -0.03 | 31.804
0.5 | 0.272 | 0.00621 | -0.032 | 43.802
1 | 0.334 | 0.00552 | -0.033 | 60.529
1.5 | 0.397 | 0.00544 | -0.034 | 73.006
2 | 0.46 | 0.0056 | -0.036 | 82.079
2.5 | 0.523 | 0.00581 | -0.037 | 89.904
3 | 0.585 | 0.00616 | -0.038 | 94.943
3.5 | 0.647 | 0.00655 | -0.04 | 98.757
4 | 0.708 | 0.00684 | -0.041 | 103.534
4.5 | 0.768 | 0.00749 | -0.042 | 102.601
5 | 0.828 | 0.00786 | -0.044 | 105.374
5.5 | 0.887 | 0.00818 | -0.045 | 108.39
6 | 0.943 | 0.0085 | -0.046 | 111.005
6.5 | 0.998 | 0.00886 | -0.048 | 112.682
7 | 1.05 | 0.00924 | -0.049 | 113.679
7.5 | 1.1 | 0.00958 | -0.05 | 114.869
8 | 1.147 | 0.01024 | -0.052 | 111.935
8.5 | 1.19 | 0.01075 | -0.053 | 110.654
9 | 1.23 | 0.01127 | -0.054 | 109.076
9.5 | 1.265 | 0.01183 | -0.056 | 106.924
10 | 1.295 | 0.01239 | -0.057 | 104.538
10.5 | 1.317 | 0.01305 | -0.058 | 100.897
11 | 1.331 | 0.01369 | -0.059 | 97.206
11.5 | 1.336 | 0.01446 | -0.06 | 92.382
12 | 1.333 | 0.0153 | -0.062 | 87.121
12.5 | 1.322 | 0.01621 | -0.063 | 81.553
13 | 1.302 | 0.01711 | -0.064 | 76.123
13.5 | 1.273 | 0.0185 | -0.065 | 68.79
14 | 1.235 | 0.01974 | -0.066 | 62.58
14.5 | 1.187 | 0.02171 | -0.067 | 54.687
15 | 1.132 | 0.02389 | -0.068 | 47.376
15.5 | 1.063 | 0.02863 | -0.068 | 37.135
16 | 0.959 | 0.04428 | -0.066 | 21.659
16.5 | 0.845 | 0.0739 | -0.06 | 11.437

## 150. Re 20M Mach 0.25 (2)
BIGFOIL.COM POLAR EXPORT
NACA67-316 a=0.2
NACA67-316 a=0.2 |  |  |  | Cl Max: | 1.5838 | at alpha= | 20 | deg
XFOIL ncrit=9 |  |  |  | L/D Max: | 87.977 | at alpha= | 9 | deg
Re: | 20000000 |  |  | Cd Min: | 0.04638 | at alpha= | 20 | deg
Mach: | 0.25 |  |  | Cl=0 at alpha= | -2.3233 | deg
|  |  |  | @ Cl=0.1, Cd= | 0.0050669
|  |  |  | @ Cl=0.4, Cd= | 0.005018
|  |  |  | @ Cl=0.6, Cd= | 0.0072204
alpha (deg) | Cl | Cd | Cm | Cl/Cd
-20 | -1.5492 | 0.02891 | -0.1274 | -53.587
-19.5 | -1.5362 | 0.02614 | -0.1233 | -58.7682
-19 | -1.5167 | 0.02391 | -0.119 | -63.4337
-18.5 | -1.4919 | 0.02205 | -0.1148 | -67.6599
-18 | -1.468 | 0.02023 | -0.1102 | -72.5655
-17.5 | -1.4385 | 0.01869 | -0.1059 | -76.9663
-17 | -1.4022 | 0.01752 | -0.1022 | -80.0342
-16.5 | -1.3667 | 0.01637 | -0.0982 | -83.4881
-16 | -1.3258 | 0.01547 | -0.0949 | -85.7014
-15.5 | -1.286 | 0.01455 | -0.0913 | -88.3849
-15 | -1.242 | 0.0138 | -0.0883 | -90
-14.5 | -1.199 | 0.01306 | -0.0852 | -91.807
-14 | -1.1538 | 0.01234 | -0.0824 | -93.5008
-13.5 | -1.1084 | 0.01166 | -0.0797 | -95.06
-13 | -1.0621 | 0.01106 | -0.0772 | -96.0307
-12.5 | -1.0134 | 0.01053 | -0.075 | -96.2393
-12 | -0.9645 | 0.01006 | -0.073 | -95.8748
-11.5 | -0.9156 | 0.00964 | -0.071 | -94.9793
-11 | -0.8655 | 0.00922 | -0.0692 | -93.872
-10.5 | -0.8156 | 0.00882 | -0.0675 | -92.4717
-10 | -0.7661 | 0.00846 | -0.0657 | -90.5556
-9.5 | -0.7163 | 0.00808 | -0.0641 | -88.651
-9 | -0.6664 | 0.00772 | -0.0625 | -86.3212
-8.5 | -0.6166 | 0.00741 | -0.0609 | -83.2119
-8 | -0.5669 | 0.0071 | -0.0594 | -79.8451
-7.5 | -0.5158 | 0.00682 | -0.0581 | -75.6305
-7 | -0.4653 | 0.00656 | -0.0568 | -70.9299
-6.5 | -0.4144 | 0.00631 | -0.0556 | -65.6735
-6 | -0.3654 | 0.00605 | -0.054 | -60.3967
-5.5 | -0.3161 | 0.00584 | -0.0525 | -54.1267
-5 | -0.2666 | 0.00563 | -0.051 | -47.3535
-4.5 | -0.2191 | 0.0054 | -0.0491 | -40.5741
-4 | -0.1746 | 0.00525 | -0.0466 | -33.2571
-3.5 | -0.1241 | 0.00512 | -0.0454 | -24.2383
-3 | -0.0709 | 0.00503 | -0.0448 | -14.0954
-2.5 | -0.0182 | 0.00496 | -0.0441 | -3.6694
-2 | 0.0333 | 0.00502 | -0.0433 | 6.6335
-1.5 | 0.0844 | 0.00507 | -0.0423 | 16.6469
-1 | 0.1347 | 0.00506 | -0.0413 | 26.6206
-0.5 | 0.1821 | 0.00506 | -0.0396 | 35.9881
0.5 | 0.2713 | 0.00523 | -0.0352 | 51.8738
1.5 | 0.3203 | 0.00408 | -0.0227 | 78.5049
2 | 0.3631 | 0.00425 | -0.02 | 85.4353
2.5 | 0.3794 | 0.0047 | -0.0116 | 80.7234
3 | 0.4092 | 0.00516 | -0.0063 | 79.3023
3.5 | 0.4458 | 0.00558 | -0.0026 | 79.8925
4.5 | 0.5263 | 0.00642 | 0.0033 | 81.9782
5 | 0.5691 | 0.00684 | 0.0056 | 83.2018
5.5 | 0.6089 | 0.00733 | 0.0085 | 83.0696
6 | 0.6501 | 0.00784 | 0.0111 | 82.9209
6.5 | 0.6931 | 0.00828 | 0.0132 | 83.7077
7 | 0.7388 | 0.00868 | 0.0149 | 85.1152
7.5 | 0.785 | 0.00905 | 0.0165 | 86.7403
8 | 0.8285 | 0.00951 | 0.0185 | 87.1188
8.5 | 0.8736 | 0.00996 | 0.0203 | 87.7108
9 | 0.9176 | 0.01043 | 0.0222 | 87.977
9.5 | 0.9596 | 0.011 | 0.0244 | 87.2364
10 | 1.0001 | 0.01167 | 0.0268 | 85.6984
10.5 | 1.0401 | 0.01235 | 0.0292 | 84.2186
11 | 1.0812 | 0.01304 | 0.0315 | 82.9141
11.5 | 1.1207 | 0.01378 | 0.0339 | 81.328
12 | 1.1612 | 0.01452 | 0.0361 | 79.9725
12.5 | 1.2002 | 0.01532 | 0.0386 | 78.342
13 | 1.2365 | 0.01629 | 0.0413 | 75.9055
13.5 | 1.2726 | 0.01731 | 0.044 | 73.5182
14.5 | 1.3432 | 0.01953 | 0.0494 | 68.7762
15 | 1.3756 | 0.02084 | 0.0522 | 66.0077
15.5 | 1.405 | 0.02235 | 0.0553 | 62.8635
16 | 1.4362 | 0.02383 | 0.058 | 60.2686
17 | 1.4879 | 0.02763 | 0.064 | 53.8509
17.5 | 1.5062 | 0.03017 | 0.0672 | 49.9238
18 | 1.5314 | 0.0324 | 0.0696 | 47.2654
18.5 | 1.5533 | 0.03501 | 0.0718 | 44.3673
19 | 1.5694 | 0.03813 | 0.0741 | 41.1592
19.5 | 1.5789 | 0.04199 | 0.076 | 37.6018
20 | 1.5838 | 0.04638 | 0.0777 | 34.1483

## 151. Re 20M Mach 0.50 (1)
BIGFOIL.COM POLAR EXPORT
NACA67-316 a=0.2
NACA67-316 a=0.2 |  |  |  | Cl Max: | 1.206 | at alpha= | 20 | deg
JavaFoil+Calcfoil stall+Eppler ext transition |  |  |  | L/D Max: | 103.564 | at alpha= | 6.5 | deg
Re: | 20000000 |  |  | Cd Min: | 0.00576 | at alpha= | 1 | deg
Mach: | 0.5 |  |  | Cl=0 at alpha= | -1.6357 | deg
|  |  |  | @ Cl=0.1, Cd= | 0.0072706
|  |  |  | @ Cl=0.4, Cd= | 0.005816
|  |  |  | @ Cl=0.6, Cd= | 0.0065822
alpha (deg) | Cl | Cd | Cm | Cl/Cd
-20 | -1.028 | 0.18204 | 0.013 | -5.646
-19.5 | -1 | 0.17596 | 0.012 | -5.684
-19 | -0.971 | 0.17653 | 0.011 | -5.502
-18.5 | -0.943 | 0.17103 | 0.01 | -5.516
-18 | -0.917 | 0.15561 | 0.01 | -5.893
-17.5 | -0.889 | 0.14887 | 0.009 | -5.973
-17 | -0.861 | 0.14324 | 0.008 | -6.011
-16.5 | -0.833 | 0.13723 | 0.007 | -6.069
-16 | -0.806 | 0.12667 | 0.007 | -6.36
-15.5 | -0.779 | 0.11801 | 0.006 | -6.597
-15 | -0.75 | 0.1118 | 0.005 | -6.713
-14.5 | -0.723 | 0.10336 | 0.004 | -6.992
-14 | -0.694 | 0.09883 | 0.004 | -7.025
-13.5 | -0.668 | 0.08945 | 0.003 | -7.469
-13 | -0.642 | 0.08265 | 0.002 | -7.763
-12.5 | -0.614 | 0.07751 | 0.001 | -7.915
-12 | -0.583 | 0.07951 | 0.001 | -7.332
-11.5 | -0.554 | 0.07757 | 0 | -7.147
-11 | -0.528 | 0.06831 | -0.001 | -7.731
-10.5 | -0.504 | 0.06017 | -0.002 | -8.375
-10 | -0.563 | 0.01377 | -0.004 | -40.888
-9.5 | -0.442 | 0.06473 | -0.003 | -6.825
-9 | -0.415 | 0.05625 | -0.004 | -7.381
-8.5 | -0.39 | 0.049 | -0.005 | -7.968
-8 | -0.438 | 0.00984 | -0.01 | -44.493
-7.5 | -0.647 | 0.00935 | -0.011 | -69.163
-7 | -0.643 | 0.00885 | -0.013 | -72.63
-6.5 | -0.612 | 0.00853 | -0.014 | -71.715
-6 | -0.567 | 0.00823 | -0.016 | -68.913
-5.5 | -0.514 | 0.00773 | -0.017 | -66.454
-5 | -0.455 | 0.00733 | -0.019 | -62.054
-4.5 | -0.392 | 0.00763 | -0.02 | -51.433
-4 | -0.327 | 0.00743 | -0.022 | -44.009
-3.5 | -0.26 | 0.0074 | -0.023 | -35.134
-3 | -0.191 | 0.00734 | -0.025 | -26.041
-2.5 | -0.122 | 0.00727 | -0.026 | -16.724
-2 | -0.051 | 0.00724 | -0.028 | -7.087
-1.5 | 0.019 | 0.00724 | -0.029 | 2.687
-1 | 0.09 | 0.00729 | -0.031 | 12.414
-0.5 | 0.162 | 0.00715 | -0.032 | 22.65
0 | 0.232 | 0.00714 | -0.034 | 32.505
0.5 | 0.303 | 0.00583 | -0.035 | 51.883
1 | 0.372 | 0.00576 | -0.037 | 64.545
1.5 | 0.442 | 0.0059 | -0.038 | 74.858
2 | 0.512 | 0.00613 | -0.04 | 83.425
2.5 | 0.581 | 0.00645 | -0.041 | 90.112
3 | 0.65 | 0.00693 | -0.043 | 93.919
3.5 | 0.718 | 0.00743 | -0.044 | 96.745
4 | 0.786 | 0.00777 | -0.046 | 101.087
4.5 | 0.851 | 0.00868 | -0.047 | 98.118
5 | 0.916 | 0.00912 | -0.049 | 100.483
5.5 | 0.979 | 0.00953 | -0.05 | 102.711
6 | 1.037 | 0.01002 | -0.052 | 103.471
6.5 | 1.089 | 0.01052 | -0.053 | 103.564
7 | 1.134 | 0.01109 | -0.055 | 102.187
7.5 | 1.167 | 0.01214 | -0.056 | 96.167
8 | 1.184 | 0.01302 | -0.057 | 90.949
8.5 | 1.171 | 0.01395 | -0.059 | 83.929
9 | 1.083 | 0.01521 | -0.06 | 71.243
9.5 | 0.753 | 0.01683 | -0.062 | 44.731
10 | 0.779 | 0.02022 | -0.062 | 38.513
10.5 | 0.816 | 0.01925 | -0.064 | 42.371
11 | 0.707 | 0.07519 | -0.036 | 9.396
11.5 | 0.881 | 0.02009 | -0.067 | 43.873
12 | 0.91 | 0.02263 | -0.068 | 40.194
12.5 | 0.857 | 0.05111 | -0.06 | 16.759
13 | 0.955 | 0.03022 | -0.069 | 31.608
13.5 | 0.854 | 0.08924 | -0.047 | 9.575
14 | 0.878 | 0.09919 | -0.046 | 8.853
14.5 | 0.912 | 0.10017 | -0.05 | 9.105
15 | 0.926 | 0.12067 | -0.044 | 7.672
15.5 | 0.955 | 0.13042 | -0.046 | 7.321
16 | 0.985 | 0.13275 | -0.049 | 7.418
16.5 | 1.015 | 0.13746 | -0.051 | 7.383
17 | 1.038 | 0.15363 | -0.05 | 6.755
17.5 | 1.067 | 0.15964 | -0.052 | 6.681
18 | 1.096 | 0.1653 | -0.054 | 6.631
18.5 | 1.122 | 0.17715 | -0.055 | 6.334
19 | 1.148 | 0.18754 | -0.056 | 6.124
19.5 | 1.176 | 0.20067 | -0.057 | 5.862
20 | 1.206 | 0.20231 | -0.059 | 5.963

## 152. Re 20M Mach 0.50 (2)
BIGFOIL.COM POLAR EXPORT
NACA67-316 a=0.2
NACA67-316 a=0.2 |  |  |  | Cl Max: | 1.2292 | at alpha= | 12.5 | deg
XFOIL ncrit=9 |  |  |  | L/D Max: | 70.7876 | at alpha= | 1.5 | deg
Re: | 20000000 |  |  | Cd Min: | 0.04365 | at alpha= | 14 | deg
Mach: | 0.5 |  |  | Cl=0 at alpha= | -99 | deg
|  |  |  | @ Cl=0.1, Cd= | 0.00522
|  |  |  | @ Cl=0.4, Cd= | 0.0060031
|  |  |  | @ Cl=0.6, Cd= | 0.0092226
alpha (deg) | Cl | Cd | Cm | Cl/Cd
0 | 0.2824 | 0.00522 | -0.0472 | 54.0996
1 | 0.3412 | 0.00529 | -0.033 | 64.4991
1.5 | 0.2966 | 0.00419 | -0.0106 | 70.7876
2 | 0.3253 | 0.00466 | -0.0035 | 69.8069
2.5 | 0.3554 | 0.0053 | 0.003 | 67.0566
3 | 0.3923 | 0.00588 | 0.0081 | 66.7177
3.5 | 0.4292 | 0.00647 | 0.0131 | 66.3369
4 | 0.4611 | 0.00726 | 0.019 | 63.5124
4.5 | 0.5073 | 0.00781 | 0.0222 | 64.9552
5 | 0.55 | 0.00846 | 0.026 | 65.0118
5.5 | 0.5943 | 0.00913 | 0.0296 | 65.0931
6 | 0.6386 | 0.00985 | 0.0332 | 64.8325
6.5 | 0.688 | 0.01047 | 0.036 | 65.7116
7 | 0.7383 | 0.01111 | 0.0389 | 66.4536
7.5 | 0.7903 | 0.01173 | 0.0415 | 67.3743
8 | 0.8427 | 0.01237 | 0.0443 | 68.1245
8.5 | 0.891 | 0.01318 | 0.0477 | 67.6024
9 | 0.9436 | 0.01391 | 0.0508 | 67.8361
9.5 | 0.9855 | 0.01505 | 0.0554 | 65.4817
10 | 1.0347 | 0.01603 | 0.0592 | 64.5477
10.5 | 1.0824 | 0.01716 | 0.0634 | 63.0769
11 | 1.1314 | 0.01833 | 0.0676 | 61.7239
11.5 | 1.1758 | 0.0198 | 0.0725 | 59.3838
12 | 1.2132 | 0.02172 | 0.0783 | 55.8564
12.5 | 1.2292 | 0.02477 | 0.086 | 49.6245
13 | 1.2145 | 0.02958 | 0.0944 | 41.0581
13.5 | 1.1847 | 0.03589 | 0.1011 | 33.0092
14 | 1.1472 | 0.04365 | 0.1053 | 26.2818