## index
index | Re | Mach | Datasource
1 | 50000 | 0 | JavaFoil+Calcfoil stall+Eppler ext transition
2 | 50000 | 0 | XFOIL ncrit=9
3 | 50000 | 0.1 | JavaFoil+Calcfoil stall+Eppler ext transition
4 | 50000 | 0.1 | XFOIL ncrit=9
5 | 50000 | 0.25 | JavaFoil+Calcfoil stall+Eppler ext transition
6 | 50000 | 0.25 | XFOIL ncrit=9
7 | 50000 | 0.5 | JavaFoil+Calcfoil stall+Eppler ext transition
8 | 50000 | 0.5 | XFOIL ncrit=9
9 | 100000 | 0 | JavaFoil+Calcfoil stall+Eppler ext transition
10 | 100000 | 0 | XFOIL ncrit=9
11 | 100000 | 0.1 | JavaFoil+Calcfoil stall+Eppler ext transition
12 | 100000 | 0.1 | XFOIL ncrit=9
13 | 100000 | 0.25 | JavaFoil+Calcfoil stall+Eppler ext transition
14 | 100000 | 0.25 | XFOIL ncrit=9
15 | 100000 | 0.5 | JavaFoil+Calcfoil stall+Eppler ext transition
16 | 100000 | 0.5 | XFOIL ncrit=9
17 | 250000 | 0 | JavaFoil+Calcfoil stall+Eppler ext transition
18 | 250000 | 0 | XFOIL ncrit=9
19 | 250000 | 0.1 | JavaFoil+Calcfoil stall+Eppler ext transition
20 | 250000 | 0.1 | XFOIL ncrit=9
21 | 250000 | 0.25 | JavaFoil+Calcfoil stall+Eppler ext transition
22 | 250000 | 0.25 | XFOIL ncrit=9
23 | 250000 | 0.5 | JavaFoil+Calcfoil stall+Eppler ext transition
24 | 250000 | 0.5 | XFOIL ncrit=9
25 | 500000 | 0 | JavaFoil+Calcfoil stall+Eppler ext transition
26 | 500000 | 0 | XFOIL ncrit=9
27 | 500000 | 0.1 | JavaFoil+Calcfoil stall+Eppler ext transition
28 | 500000 | 0.1 | XFOIL ncrit=9
29 | 500000 | 0.25 | JavaFoil+Calcfoil stall+Eppler ext transition
30 | 500000 | 0.25 | XFOIL ncrit=9
31 | 500000 | 0.5 | JavaFoil+Calcfoil stall+Eppler ext transition
32 | 500000 | 0.5 | XFOIL ncrit=9
33 | 750000 | 0 | JavaFoil+Calcfoil stall+Eppler ext transition
34 | 750000 | 0 | XFOIL ncrit=9
35 | 750000 | 0.1 | JavaFoil+Calcfoil stall+Eppler ext transition
36 | 750000 | 0.1 | XFOIL ncrit=9
37 | 750000 | 0.25 | JavaFoil+Calcfoil stall+Eppler ext transition
38 | 750000 | 0.25 | XFOIL ncrit=9
39 | 750000 | 0.5 | JavaFoil+Calcfoil stall+Eppler ext transition
40 | 750000 | 0.5 | XFOIL ncrit=9
41 | 1000000 | 0 | JavaFoil+Calcfoil stall+Eppler ext transition
42 | 1000000 | 0 | XFOIL ncrit=9
43 | 1000000 | 0.1 | JavaFoil+Calcfoil stall+Eppler ext transition
44 | 1000000 | 0.1 | XFOIL ncrit=9
45 | 1000000 | 0.25 | JavaFoil+Calcfoil stall+Eppler ext transition
46 | 1000000 | 0.25 | XFOIL ncrit=9
47 | 1000000 | 0.5 | JavaFoil+Calcfoil stall+Eppler ext transition
48 | 1000000 | 0.5 | XFOIL ncrit=9
49 | 2000000 | 0 | JavaFoil+Calcfoil stall+Eppler ext transition
50 | 2000000 | 0 | XFOIL ncrit=9
51 | 2000000 | 0.1 | JavaFoil+Calcfoil stall+Eppler ext transition
52 | 2000000 | 0.1 | XFOIL ncrit=9
53 | 2000000 | 0.25 | JavaFoil+Calcfoil stall+Eppler ext transition
54 | 2000000 | 0.25 | XFOIL ncrit=9
55 | 2000000 | 0.5 | JavaFoil+Calcfoil stall+Eppler ext transition
56 | 2000000 | 0.5 | XFOIL ncrit=9
57 | 3000000 | 0 | JavaFoil+Calcfoil stall+Eppler ext transition
58 | 3000000 | 0 | XFOIL ncrit=9
59 | 3000000 | 0.1 | JavaFoil+Calcfoil stall+Eppler ext transition
60 | 3000000 | 0.1 | XFOIL ncrit=9
61 | 3000000 | 0.25 | JavaFoil+Calcfoil stall+Eppler ext transition
62 | 3000000 | 0.25 | XFOIL ncrit=9
63 | 3000000 | 0.5 | JavaFoil+Calcfoil stall+Eppler ext transition
64 | 3000000 | 0.5 | XFOIL ncrit=9
65 | 4000000 | 0 | JavaFoil+Calcfoil stall+Eppler ext transition
66 | 4000000 | 0 | XFOIL ncrit=9
67 | 4000000 | 0.1 | JavaFoil+Calcfoil stall+Eppler ext transition
68 | 4000000 | 0.1 | XFOIL ncrit=9
69 | 4000000 | 0.25 | JavaFoil+Calcfoil stall+Eppler ext transition
70 | 4000000 | 0.25 | XFOIL ncrit=9
71 | 4000000 | 0.5 | JavaFoil+Calcfoil stall+Eppler ext transition
72 | 4000000 | 0.5 | XFOIL ncrit=9
73 | 5000000 | 0 | JavaFoil+Calcfoil stall+Eppler ext transition
74 | 5000000 | 0 | XFOIL ncrit=9
75 | 5000000 | 0.1 | JavaFoil+Calcfoil stall+Eppler ext transition
76 | 5000000 | 0.1 | XFOIL ncrit=9
77 | 5000000 | 0.25 | JavaFoil+Calcfoil stall+Eppler ext transition
78 | 5000000 | 0.25 | XFOIL ncrit=9
79 | 5000000 | 0.5 | JavaFoil+Calcfoil stall+Eppler ext transition
80 | 5000000 | 0.5 | XFOIL ncrit=9
81 | 6000000 | 0 | JavaFoil+Calcfoil stall+Eppler ext transition
82 | 6000000 | 0 | XFOIL ncrit=9
83 | 6000000 | 0.1 | JavaFoil+Calcfoil stall+Eppler ext transition
84 | 6000000 | 0.1 | XFOIL ncrit=9
85 | 6000000 | 0.25 | JavaFoil+Calcfoil stall+Eppler ext transition
86 | 6000000 | 0.25 | XFOIL ncrit=9
87 | 6000000 | 0.5 | JavaFoil+Calcfoil stall+Eppler ext transition
88 | 6000000 | 0.5 | XFOIL ncrit=9
89 | 7000000 | 0 | JavaFoil+Calcfoil stall+Eppler ext transition
90 | 7000000 | 0 | XFOIL ncrit=9
91 | 7000000 | 0.1 | JavaFoil+Calcfoil stall+Eppler ext transition
92 | 7000000 | 0.1 | XFOIL ncrit=9
93 | 7000000 | 0.25 | JavaFoil+Calcfoil stall+Eppler ext transition
94 | 7000000 | 0.25 | XFOIL ncrit=9
95 | 7000000 | 0.5 | JavaFoil+Calcfoil stall+Eppler ext transition
96 | 7000000 | 0.5 | XFOIL ncrit=9
97 | 8000000 | 0 | JavaFoil+Calcfoil stall+Eppler ext transition
98 | 8000000 | 0 | XFOIL ncrit=9
99 | 8000000 | 0.1 | JavaFoil+Calcfoil stall+Eppler ext transition
100 | 8000000 | 0.1 | XFOIL ncrit=9
101 | 8000000 | 0.25 | JavaFoil+Calcfoil stall+Eppler ext transition
102 | 8000000 | 0.25 | XFOIL ncrit=9
103 | 8000000 | 0.5 | JavaFoil+Calcfoil stall+Eppler ext transition
104 | 8000000 | 0.5 | XFOIL ncrit=9
105 | 10000000 | 0 | JavaFoil+Calcfoil stall+Eppler ext transition
106 | 10000000 | 0 | XFOIL ncrit=9
107 | 10000000 | 0.1 | JavaFoil+Calcfoil stall+Eppler ext transition
108 | 10000000 | 0.1 | XFOIL ncrit=9
109 | 10000000 | 0.25 | JavaFoil+Calcfoil stall+Eppler ext transition
110 | 10000000 | 0.25 | XFOIL ncrit=9
111 | 10000000 | 0.5 | JavaFoil+Calcfoil stall+Eppler ext transition
112 | 10000000 | 0.5 | XFOIL ncrit=9
113 | 12000000 | 0 | JavaFoil+Calcfoil stall+Eppler ext transition
114 | 12000000 | 0 | XFOIL ncrit=9
115 | 12000000 | 0.1 | JavaFoil+Calcfoil stall+Eppler ext transition
116 | 12000000 | 0.1 | XFOIL ncrit=9
117 | 12000000 | 0.25 | JavaFoil+Calcfoil stall+Eppler ext transition
118 | 12000000 | 0.25 | XFOIL ncrit=9
119 | 12000000 | 0.5 | JavaFoil+Calcfoil stall+Eppler ext transition
120 | 12000000 | 0.5 | XFOIL ncrit=9
121 | 14000000 | 0 | JavaFoil+Calcfoil stall+Eppler ext transition
122 | 14000000 | 0 | XFOIL ncrit=9
123 | 14000000 | 0.1 | JavaFoil+Calcfoil stall+Eppler ext transition
124 | 14000000 | 0.1 | XFOIL ncrit=9
125 | 14000000 | 0.25 | JavaFoil+Calcfoil stall+Eppler ext transition
126 | 14000000 | 0.25 | XFOIL ncrit=9
127 | 14000000 | 0.5 | JavaFoil+Calcfoil stall+Eppler ext transition
128 | 14000000 | 0.5 | XFOIL ncrit=9
129 | 16000000 | 0 | JavaFoil+Calcfoil stall+Eppler ext transition
130 | 16000000 | 0 | XFOIL ncrit=9
131 | 16000000 | 0.1 | JavaFoil+Calcfoil stall+Eppler ext transition
132 | 16000000 | 0.1 | XFOIL ncrit=9
133 | 16000000 | 0.25 | JavaFoil+Calcfoil stall+Eppler ext transition
134 | 16000000 | 0.25 | XFOIL ncrit=9
135 | 16000000 | 0.5 | JavaFoil+Calcfoil stall+Eppler ext transition
136 | 16000000 | 0.5 | XFOIL ncrit=9
137 | 18000000 | 0 | JavaFoil+Calcfoil stall+Eppler ext transition
138 | 18000000 | 0 | XFOIL ncrit=9
139 | 18000000 | 0.1 | JavaFoil+Calcfoil stall+Eppler ext transition
140 | 18000000 | 0.1 | XFOIL ncrit=9
141 | 18000000 | 0.25 | JavaFoil+Calcfoil stall+Eppler ext transition
142 | 18000000 | 0.25 | XFOIL ncrit=9
143 | 18000000 | 0.5 | JavaFoil+Calcfoil stall+Eppler ext transition
144 | 18000000 | 0.5 | XFOIL ncrit=9
145 | 20000000 | 0 | JavaFoil+Calcfoil stall+Eppler ext transition
146 | 20000000 | 0 | XFOIL ncrit=9
147 | 20000000 | 0.1 | JavaFoil+Calcfoil stall+Eppler ext transition
148 | 20000000 | 0.1 | XFOIL ncrit=9
149 | 20000000 | 0.25 | JavaFoil+Calcfoil stall+Eppler ext transition
150 | 20000000 | 0.25 | XFOIL ncrit=9
151 | 20000000 | 0.5 | JavaFoil+Calcfoil stall+Eppler ext transition
152 | 20000000 | 0.5 | XFOIL ncrit=9

## 1. Re 50k Mach 0.00 (1)
BIGFOIL.COM POLAR EXPORT
NACA64A411
NACA64A411 |  |  |  | Cl Max: | 1.009 | at alpha= | 10 | deg
JavaFoil+Calcfoil stall+Eppler ext transition |  |  |  | L/D Max: | 42.997 | at alpha= | 4.5 | deg
Re: | 50000 |  |  | Cd Min: | 0.01617 | at alpha= | -2 | deg
Mach: | 0 |  |  | Cl=0 at alpha= | -3.2083 | deg
|  |  |  | @ Cl=0.1, Cd= | 0.016709
|  |  |  | @ Cl=0.4, Cd= | 0.016769
|  |  |  | @ Cl=0.6, Cd= | 0.017716
alpha (deg) | Cl | Cd | Cm | Cl/Cd
-17.5 | -0.428 | 0.34641 | -0.018 | -1.234
-17 | -0.447 | 0.32731 | -0.018 | -1.364
-16.5 | -0.466 | 0.31347 | -0.019 | -1.485
-16 | -0.484 | 0.28674 | -0.019 | -1.689
-15.5 | -0.502 | 0.25953 | -0.019 | -1.935
-15 | -0.519 | 0.24248 | -0.02 | -2.141
-14.5 | -0.535 | 0.21711 | -0.021 | -2.464
-14 | -0.549 | 0.20283 | -0.021 | -2.705
-13.5 | -0.56 | 0.18018 | -0.022 | -3.108
-13 | -0.568 | 0.16235 | -0.022 | -3.497
-12.5 | -0.569 | 0.1533 | -0.022 | -3.709
-12 | -0.566 | 0.14114 | -0.022 | -4.011
-11.5 | -0.56 | 0.13279 | -0.023 | -4.219
-11 | -0.551 | 0.11797 | -0.024 | -4.669
-10.5 | -0.537 | 0.11196 | -0.023 | -4.798
-10 | -0.52 | 0.10202 | -0.024 | -5.095
-9.5 | -0.499 | 0.09273 | -0.024 | -5.376
-9 | -0.474 | 0.08254 | -0.025 | -5.737
-8.5 | -0.445 | 0.07589 | -0.025 | -5.862
-8 | -0.412 | 0.0707 | -0.026 | -5.833
-7.5 | -0.376 | 0.06588 | -0.026 | -5.707
-7 | -0.337 | 0.06098 | -0.026 | -5.533
-6.5 | -0.297 | 0.05595 | -0.027 | -5.307
-6 | -0.255 | 0.05235 | -0.027 | -4.869
-5.5 | -0.211 | 0.04938 | -0.028 | -4.28
-5 | -0.167 | 0.04624 | -0.029 | -3.605
-4.5 | -0.121 | 0.04377 | -0.03 | -2.767
-4 | -0.075 | 0.04174 | -0.031 | -1.792
-3.5 | -0.028 | 0.04012 | -0.033 | -0.693
-3 | 0.02 | 0.03856 | -0.035 | 0.51
-2.5 | 0.084 | 0.01691 | -0.075 | 4.954
-2 | 0.143 | 0.01617 | -0.075 | 8.86
-1.5 | 0.203 | 0.01622 | -0.076 | 12.505
-1 | 0.263 | 0.01629 | -0.077 | 16.121
-0.5 | 0.322 | 0.01637 | -0.077 | 19.675
0 | 0.376 | 0.01667 | -0.078 | 22.531
0.5 | 0.434 | 0.01691 | -0.078 | 25.664
1 | 0.492 | 0.01711 | -0.079 | 28.762
1.5 | 0.55 | 0.0174 | -0.08 | 31.63
2 | 0.607 | 0.01776 | -0.08 | 34.175
2.5 | 0.664 | 0.01813 | -0.081 | 36.609
3 | 0.719 | 0.0186 | -0.081 | 38.667
3.5 | 0.774 | 0.01913 | -0.082 | 40.453
4 | 0.826 | 0.01972 | -0.082 | 41.892
4.5 | 0.877 | 0.0204 | -0.082 | 42.997
5 | 0.941 | 0.02297 | -0.084 | 40.979
5.5 | 0.807 | 0.04512 | -0.037 | 17.89
6 | 0.844 | 0.04835 | -0.034 | 17.449
6.5 | 0.878 | 0.05182 | -0.034 | 16.945
7 | 0.909 | 0.05655 | -0.033 | 16.078
7.5 | 0.937 | 0.06112 | -0.033 | 15.324
8 | 0.96 | 0.06519 | -0.032 | 14.728
8.5 | 0.979 | 0.07209 | -0.031 | 13.584
9 | 0.994 | 0.07721 | -0.031 | 12.874
9.5 | 1.004 | 0.08569 | -0.029 | 11.714
10 | 1.009 | 0.09362 | -0.029 | 10.778
10.5 | 1.004 | 0.10307 | -0.028 | 9.743
11 | 0.992 | 0.11307 | -0.029 | 8.775
11.5 | 0.975 | 0.12464 | -0.028 | 7.82
12 | 0.953 | 0.13647 | -0.028 | 6.98
12.5 | 0.926 | 0.14897 | -0.027 | 6.218
13 | 0.897 | 0.16453 | -0.028 | 5.45
13.5 | 0.864 | 0.17673 | -0.027 | 4.891
14 | 0.83 | 0.19253 | -0.027 | 4.312
14.5 | 0.795 | 0.22014 | -0.026 | 3.609
15 | 0.758 | 0.22835 | -0.026 | 3.321

## 2. Re 50k Mach 0.00 (2)
BIGFOIL.COM POLAR EXPORT
NACA64A411
NACA64A411 |  |  |  | Cl Max: | 1.1183 | at alpha= | 9.5 | deg
XFOIL ncrit=9 |  |  |  | L/D Max: | 34.4869 | at alpha= | 7 | deg
Re: | 50000 |  |  | Cd Min: | 0.24355 | at alpha= | -19.5 | deg
Mach: | 0 |  |  | Cl=0 at alpha= | 1.1059 | deg
|  |  |  | @ Cl=0.1, Cd= | 0.031612
|  |  |  | @ Cl=0.4, Cd= | 0.044115
|  |  |  | @ Cl=0.6, Cd= | 0.050367
alpha (deg) | Cl | Cd | Cm | Cl/Cd
-20 | -0.6017 | 0.23953 | 0.0051 | -2.512
-19.5 | -0.6023 | 0.24355 | -0.0008 | -2.473
-19 | -0.5682 | 0.22473 | -0.0007 | -2.5284
-18.5 | -0.553 | 0.21889 | -0.0037 | -2.5264
-18 | -0.5468 | 0.21722 | -0.0085 | -2.5173
-17.5 | -0.5284 | 0.20788 | -0.0107 | -2.5419
-17 | -0.5106 | 0.20066 | -0.0126 | -2.5446
-16.5 | -0.5106 | 0.19974 | -0.0172 | -2.5563
-16 | -0.4849 | 0.18841 | -0.0178 | -2.5736
-15.5 | -0.483 | 0.18564 | -0.0215 | -2.6018
-15 | -0.4629 | 0.17631 | -0.0226 | -2.6255
-14.5 | -0.4593 | 0.17225 | -0.0254 | -2.6665
-14 | -0.4414 | 0.16383 | -0.0262 | -2.6943
-13.5 | -0.4561 | 0.16283 | -0.0301 | -2.8011
-13 | -0.4344 | 0.15373 | -0.0301 | -2.8257
-12.5 | -0.4172 | 0.14571 | -0.0303 | -2.8632
-12 | -0.4104 | 0.13939 | -0.0312 | -2.9443
-11.5 | -0.4076 | 0.13366 | -0.0322 | -3.0495
-11 | -0.4022 | 0.12762 | -0.0324 | -3.1515
-10.5 | -0.3947 | 0.12171 | -0.0318 | -3.243
-10 | -0.4101 | 0.11818 | -0.032 | -3.4701
-9.5 | -0.3873 | 0.11061 | -0.0296 | -3.5015
-9 | -0.3849 | 0.10513 | -0.0277 | -3.6612
-8.5 | -0.3855 | 0.10018 | -0.0247 | -3.8481
-8 | -0.3803 | 0.09516 | -0.0209 | -3.9964
-7.5 | -0.3994 | 0.09247 | -0.0147 | -4.3192
-7 | -0.376 | 0.08645 | -0.0095 | -4.3493
-5.5 | -0.5429 | 0.05767 | -0.0317 | -9.4139
-5 | -0.5076 | 0.04647 | -0.0343 | -10.9232
-4.5 | -0.4734 | 0.04059 | -0.0327 | -11.663
-4 | -0.4314 | 0.03613 | -0.0305 | -11.9402
-3.5 | -0.3897 | 0.03241 | -0.0283 | -12.0241
-3 | -0.3474 | 0.02997 | -0.0258 | -11.5916
-2.5 | -0.3039 | 0.02772 | -0.0235 | -10.9632
-2 | -0.2617 | 0.02572 | -0.0214 | -10.175
-1.5 | -0.1899 | 0.02296 | -0.0191 | -8.2709
-1 | -0.1577 | 0.02334 | -0.0182 | -6.7566
-0.5 | -0.1209 | 0.02408 | -0.0178 | -5.0208
0 | -0.0832 | 0.02502 | -0.0174 | -3.3253
0.5 | -0.0454 | 0.02613 | -0.0171 | -1.7375
1 | -0.0079 | 0.02737 | -0.0167 | -0.28864
1.5 | 0.0294 | 0.02876 | -0.0165 | 1.0223
2 | 0.0662 | 0.03028 | -0.0163 | 2.1863
2.5 | 0.138 | 0.03311 | -0.023 | 4.1679
3 | 0.2049 | 0.03581 | -0.0287 | 5.7219
3.5 | 0.2672 | 0.03845 | -0.0333 | 6.9493
4 | 0.3337 | 0.04124 | -0.0384 | 8.0917
4.5 | 0.3872 | 0.0436 | -0.041 | 8.8807
5 | 0.4508 | 0.04616 | -0.0448 | 9.766
5.5 | 0.5128 | 0.04848 | -0.0478 | 10.5776
6 | 0.5874 | 0.0503 | -0.0514 | 11.6779
6.5 | 0.6624 | 0.0507 | -0.0527 | 13.0651
7 | 0.9108 | 0.02641 | -0.044 | 34.4869
7.5 | 0.8826 | 0.0313 | -0.0288 | 28.1981
8 | 0.9833 | 0.0374 | -0.0338 | 26.2914
8.5 | 1.0689 | 0.04429 | -0.0375 | 24.1341
9 | 1.1073 | 0.05144 | -0.0344 | 21.526
9.5 | 1.1183 | 0.0584 | -0.0286 | 19.149
10 | 1.1111 | 0.06568 | -0.0222 | 16.9169
10.5 | 1.0978 | 0.07423 | -0.0167 | 14.7892
11 | 1.0466 | 0.08127 | -0.0095 | 12.8781
11.5 | 0.9633 | 0.09189 | -0.0087 | 10.4832
12 | 0.881 | 0.11185 | -0.0202 | 7.8766
12.5 | 0.7634 | 0.15093 | -0.055 | 5.058
13 | 0.7694 | 0.15895 | -0.0567 | 4.8405
13.5 | 0.777 | 0.16681 | -0.0586 | 4.658
14 | 0.792 | 0.17488 | -0.0599 | 4.5288
14.5 | 0.8124 | 0.18404 | -0.0609 | 4.4143

## 3. Re 50k Mach 0.10 (1)
BIGFOIL.COM POLAR EXPORT
NACA64A411
NACA64A411 |  |  |  | Cl Max: | 1.003 | at alpha= | 10 | deg
JavaFoil+Calcfoil stall+Eppler ext transition |  |  |  | L/D Max: | 42.98 | at alpha= | 4.5 | deg
Re: | 50000 |  |  | Cd Min: | 0.01619 | at alpha= | -2 | deg
Mach: | 0.1 |  |  | Cl=0 at alpha= | -3.2083 | deg
|  |  |  | @ Cl=0.1, Cd= | 0.016725
|  |  |  | @ Cl=0.4, Cd= | 0.016804
|  |  |  | @ Cl=0.6, Cd= | 0.017747
alpha (deg) | Cl | Cd | Cm | Cl/Cd
-17.5 | -0.382 | 0.39374 | -0.018 | -0.969
-17 | -0.403 | 0.36598 | -0.018 | -1.101
-16.5 | -0.425 | 0.33842 | -0.018 | -1.255
-16 | -0.446 | 0.29598 | -0.019 | -1.507
-15.5 | -0.467 | 0.27871 | -0.019 | -1.676
-15 | -0.488 | 0.26575 | -0.02 | -1.835
-14.5 | -0.507 | 0.22736 | -0.02 | -2.228
-14 | -0.524 | 0.21671 | -0.021 | -2.417
-13.5 | -0.539 | 0.18448 | -0.021 | -2.92
-13 | -0.55 | 0.17126 | -0.022 | -3.211
-12.5 | -0.554 | 0.16149 | -0.022 | -3.428
-12 | -0.554 | 0.14736 | -0.022 | -3.759
-11.5 | -0.551 | 0.13506 | -0.023 | -4.077
-11 | -0.543 | 0.11915 | -0.024 | -4.561
-10.5 | -0.532 | 0.1122 | -0.024 | -4.741
-10 | -0.516 | 0.1027 | -0.024 | -5.027
-9.5 | -0.496 | 0.09318 | -0.024 | -5.327
-9 | -0.472 | 0.08456 | -0.025 | -5.587
-8.5 | -0.445 | 0.07737 | -0.025 | -5.746
-8 | -0.413 | 0.07075 | -0.026 | -5.833
-7.5 | -0.377 | 0.06513 | -0.026 | -5.783
-7 | -0.338 | 0.06163 | -0.026 | -5.488
-6.5 | -0.298 | 0.05638 | -0.027 | -5.284
-6 | -0.256 | 0.0527 | -0.028 | -4.854
-5.5 | -0.212 | 0.04925 | -0.028 | -4.309
-5 | -0.167 | 0.04644 | -0.029 | -3.606
-4.5 | -0.122 | 0.0439 | -0.03 | -2.772
-4 | -0.075 | 0.04184 | -0.031 | -1.796
-3.5 | -0.028 | 0.0402 | -0.033 | -0.695
-3 | 0.02 | 0.03862 | -0.035 | 0.511
-2.5 | 0.084 | 0.01692 | -0.075 | 4.974
-2 | 0.144 | 0.01619 | -0.076 | 8.892
-1.5 | 0.204 | 0.01625 | -0.076 | 12.547
-1 | 0.264 | 0.01632 | -0.077 | 16.175
-0.5 | 0.324 | 0.0164 | -0.077 | 19.736
0 | 0.377 | 0.01671 | -0.078 | 22.591
0.5 | 0.436 | 0.01695 | -0.079 | 25.729
1 | 0.495 | 0.01716 | -0.079 | 28.818
1.5 | 0.553 | 0.01745 | -0.08 | 31.685
2 | 0.61 | 0.01781 | -0.08 | 34.246
2.5 | 0.667 | 0.01819 | -0.081 | 36.66
3 | 0.723 | 0.01867 | -0.081 | 38.708
3.5 | 0.777 | 0.0192 | -0.082 | 40.473
4 | 0.83 | 0.01979 | -0.082 | 41.926
4.5 | 0.881 | 0.0205 | -0.083 | 42.98
5 | 0.945 | 0.02308 | -0.084 | 40.956
5.5 | 0.811 | 0.04521 | -0.037 | 17.931
6 | 0.847 | 0.04829 | -0.034 | 17.538
6.5 | 0.881 | 0.05222 | -0.034 | 16.873
7 | 0.912 | 0.05637 | -0.033 | 16.173
7.5 | 0.938 | 0.06167 | -0.032 | 15.217
8 | 0.961 | 0.06623 | -0.032 | 14.51
8.5 | 0.979 | 0.07267 | -0.031 | 13.471
9 | 0.992 | 0.07788 | -0.031 | 12.737
9.5 | 1 | 0.0874 | -0.029 | 11.438
10 | 1.003 | 0.09451 | -0.029 | 10.609
10.5 | 0.995 | 0.1037 | -0.028 | 9.591
11 | 0.979 | 0.1142 | -0.028 | 8.572
11.5 | 0.957 | 0.12392 | -0.028 | 7.726
12 | 0.931 | 0.13861 | -0.027 | 6.715
12.5 | 0.9 | 0.15101 | -0.027 | 5.958
13 | 0.865 | 0.16606 | -0.027 | 5.211
13.5 | 0.828 | 0.18216 | -0.027 | 4.546
14 | 0.789 | 0.19981 | -0.027 | 3.95
14.5 | 0.749 | 0.22289 | -0.026 | 3.361
15 | 0.709 | 0.24144 | -0.027 | 2.936

## 4. Re 50k Mach 0.10 (2)
BIGFOIL.COM POLAR EXPORT
NACA64A411
NACA64A411 |  |  |  | Cl Max: | 1.116 | at alpha= | 9.5 | deg
XFOIL ncrit=9 |  |  |  | L/D Max: | 34.4753 | at alpha= | 7 | deg
Re: | 50000 |  |  | Cd Min: | 0.18509 | at alpha= | 14.5 | deg
Mach: | 0.1 |  |  | Cl=0 at alpha= | 1.1213 | deg
|  |  |  | @ Cl=0.1, Cd= | 0.031722
|  |  |  | @ Cl=0.4, Cd= | 0.044124
|  |  |  | @ Cl=0.6, Cd= | 0.05047
alpha (deg) | Cl | Cd | Cm | Cl/Cd
0 | -0.0848 | 0.02511 | -0.0174 | -3.3771
0.5 | -0.0468 | 0.02621 | -0.0171 | -1.7856
1 | -0.0091 | 0.02746 | -0.0168 | -0.33139
1.5 | 0.0284 | 0.02885 | -0.0165 | 0.9844
2 | 0.0656 | 0.03039 | -0.0163 | 2.1586
2.5 | 0.14 | 0.03327 | -0.0235 | 4.208
3 | 0.2126 | 0.03625 | -0.0301 | 5.8648
3.5 | 0.268 | 0.03857 | -0.0335 | 6.9484
4 | 0.3348 | 0.04139 | -0.0385 | 8.0889
4.5 | 0.3948 | 0.04392 | -0.0421 | 8.9891
5 | 0.4607 | 0.04651 | -0.0462 | 9.9054
5.5 | 0.5119 | 0.04864 | -0.0475 | 10.5243
6 | 0.5817 | 0.05052 | -0.0505 | 11.5143
6.5 | 0.6812 | 0.05025 | -0.0539 | 13.5562
7 | 0.9067 | 0.0263 | -0.0415 | 34.4753
7.5 | 0.8829 | 0.03179 | -0.028 | 27.7729
8 | 0.9904 | 0.03796 | -0.0337 | 26.0906
8.5 | 1.074 | 0.04515 | -0.0372 | 23.7874
9 | 1.1077 | 0.05218 | -0.0334 | 21.2284
9.5 | 1.116 | 0.05919 | -0.0274 | 18.8545
10 | 1.1054 | 0.06642 | -0.0208 | 16.6426
10.5 | 1.0858 | 0.07452 | -0.0149 | 14.5706
11 | 1.0452 | 0.08209 | -0.009 | 12.7324
11.5 | 0.9516 | 0.09337 | -0.0093 | 10.1917
12 | 0.9277 | 0.10629 | -0.0129 | 8.728
12.5 | 0.7633 | 0.15147 | -0.0552 | 5.0393
13 | 0.7696 | 0.1595 | -0.057 | 4.8251
13.5 | 0.7772 | 0.16737 | -0.059 | 4.6436
14 | 0.7905 | 0.17527 | -0.0605 | 4.5102
14.5 | 0.8158 | 0.18509 | -0.0612 | 4.4076

## 5. Re 50k Mach 0.25 (1)
BIGFOIL.COM POLAR EXPORT
NACA64A411
NACA64A411 |  |  |  | Cl Max: | 0.968 | at alpha= | 8.5 | deg
JavaFoil+Calcfoil stall+Eppler ext transition |  |  |  | L/D Max: | 41.846 | at alpha= | 4 | deg
Re: | 50000 |  |  | Cd Min: | 0.01639 | at alpha= | -1.5 | deg
Mach: | 0.25 |  |  | Cl=0 at alpha= | -3.2041 | deg
|  |  |  | @ Cl=0.1, Cd= | 0.016915
|  |  |  | @ Cl=0.4, Cd= | 0.016966
|  |  |  | @ Cl=0.6, Cd= | 0.32226
alpha (deg) | Cl | Cd | Cm | Cl/Cd
-15.5 | -0.07 | 1.1154 | -0.02 | -0.063
-15 | -0.165 | 0.71443 | -0.019 | -0.232
-14.5 | -0.236 | 0.48014 | -0.02 | -0.491
-14 | -0.293 | 0.37045 | -0.02 | -0.792
-13.5 | -0.344 | 0.30697 | -0.02 | -1.121
-13 | -0.388 | 0.25354 | -0.021 | -1.531
-12.5 | -0.42 | 0.22049 | -0.022 | -1.905
-12 | -0.446 | 0.18866 | -0.022 | -2.364
-11.5 | -0.466 | 0.16963 | -0.023 | -2.745
-11 | -0.478 | 0.15215 | -0.024 | -3.145
-10.5 | -0.484 | 0.13582 | -0.024 | -3.566
-10 | -0.483 | 0.11892 | -0.024 | -4.062
-9.5 | -0.475 | 0.10493 | -0.024 | -4.526
-9 | -0.46 | 0.09626 | -0.025 | -4.779
-8.5 | -0.439 | 0.0821 | -0.026 | -5.349
-8 | -0.412 | 0.07537 | -0.026 | -5.465
-7.5 | -0.378 | 0.0701 | -0.026 | -5.399
-7 | -0.342 | 0.06335 | -0.027 | -5.396
-6.5 | -0.302 | 0.05811 | -0.027 | -5.203
-6 | -0.261 | 0.05375 | -0.028 | -4.847
-5.5 | -0.217 | 0.04993 | -0.028 | -4.34
-5 | -0.171 | 0.04741 | -0.029 | -3.613
-4.5 | -0.125 | 0.0445 | -0.03 | -2.801
-4 | -0.077 | 0.04227 | -0.032 | -1.823
-3.5 | -0.029 | 0.04045 | -0.034 | -0.709
-3 | 0.02 | 0.03894 | -0.035 | 0.521
-2.5 | 0.086 | 0.01706 | -0.077 | 5.067
-2 | 0.148 | 0.01642 | -0.078 | 9.013
-1.5 | 0.209 | 0.01639 | -0.078 | 12.785
-1 | 0.271 | 0.01647 | -0.079 | 16.464
-0.5 | 0.333 | 0.01658 | -0.08 | 20.068
0 | 0.388 | 0.01691 | -0.08 | 22.918
0.5 | 0.448 | 0.01719 | -0.081 | 26.051
1 | 0.508 | 0.01741 | -0.081 | 29.172
1.5 | 0.568 | 0.01773 | -0.082 | 32.028
2 | 0.626 | 0.01813 | -0.083 | 34.531
2.5 | 0.684 | 0.01854 | -0.083 | 36.896
3 | 0.741 | 0.01903 | -0.084 | 38.95
3.5 | 0.796 | 0.01967 | -0.084 | 40.458
4 | 0.85 | 0.02031 | -0.084 | 41.846
4.5 | 0.916 | 0.02291 | -0.086 | 39.975
5 | 0.792 | 0.04265 | -0.042 | 18.566
5.5 | 0.829 | 0.04597 | -0.037 | 18.034
6 | 0.865 | 0.04966 | -0.035 | 17.412
6.5 | 0.897 | 0.05411 | -0.034 | 16.57
7 | 0.924 | 0.05871 | -0.033 | 15.732
7.5 | 0.945 | 0.06345 | -0.033 | 14.897
8 | 0.96 | 0.07029 | -0.032 | 13.663
8.5 | 0.968 | 0.07685 | -0.031 | 12.597
9 | 0.968 | 0.08723 | -0.03 | 11.102
9.5 | 0.96 | 0.09552 | -0.029 | 10.052
10 | 0.943 | 0.10968 | -0.028 | 8.603
10.5 | 0.909 | 0.12634 | -0.028 | 7.197
11 | 0.861 | 0.13878 | -0.027 | 6.207
11.5 | 0.804 | 0.16311 | -0.027 | 4.927
12 | 0.737 | 0.1888 | -0.027 | 3.902
12.5 | 0.662 | 0.21776 | -0.028 | 3.041
13 | 0.581 | 0.25478 | -0.027 | 2.282
13.5 | 0.495 | 0.32226 | -0.025 | 1.537

## 6. Re 50k Mach 0.25 (2)
BIGFOIL.COM POLAR EXPORT
NACA64A411
NACA64A411 |  |  |  | Cl Max: | 1.1048 | at alpha= | 9 | deg
XFOIL ncrit=9 |  |  |  | L/D Max: | 31.2324 | at alpha= | 7 | deg
Re: | 50000 |  |  | Cd Min: | 0.24997 | at alpha= | -20 | deg
Mach: | 0.25 |  |  | Cl=0 at alpha= | 1.1997 | deg
|  |  |  | @ Cl=0.1, Cd= | 0.032282
|  |  |  | @ Cl=0.4, Cd= | 0.044715
|  |  |  | @ Cl=0.6, Cd= | 0.051418
alpha (deg) | Cl | Cd | Cm | Cl/Cd
-20 | -0.6196 | 0.24997 | 0.0042 | -2.4787
-19.5 | -0.5935 | 0.23537 | 0.0028 | -2.5216
-19 | -0.5755 | 0.22847 | -0.0001 | -2.5189
-18.5 | -0.5631 | 0.22449 | -0.0043 | -2.5084
-18 | -0.5642 | 0.22705 | -0.0099 | -2.4849
-17.5 | -0.5293 | 0.20992 | -0.0099 | -2.5214
-17 | -0.5182 | 0.20555 | -0.0135 | -2.521
-16.5 | -0.5053 | 0.19908 | -0.0166 | -2.5382
-16 | -0.4879 | 0.19196 | -0.0185 | -2.5417
-15.5 | -0.491 | 0.1907 | -0.0229 | -2.5747
-15 | -0.4612 | 0.17899 | -0.023 | -2.5767
-14.5 | -0.4752 | 0.17985 | -0.0276 | -2.6422
-14 | -0.4425 | 0.16747 | -0.0274 | -2.6423
-13.5 | -0.4282 | 0.16014 | -0.0286 | -2.6739
-13 | -0.4262 | 0.15509 | -0.0307 | -2.7481
-12.5 | -0.4276 | 0.15114 | -0.0325 | -2.8292
-12 | -0.4105 | 0.14306 | -0.0325 | -2.8694
-11.5 | -0.3995 | 0.13628 | -0.0328 | -2.9315
-11 | -0.3957 | 0.13056 | -0.0331 | -3.0308
-10.5 | -0.4069 | 0.12672 | -0.0337 | -3.211
-10 | -0.3804 | 0.11833 | -0.0315 | -3.2147
-9.5 | -0.3907 | 0.11406 | -0.0307 | -3.4254
-9 | -0.3804 | 0.10816 | -0.0283 | -3.517
-8.5 | -0.3732 | 0.10245 | -0.0253 | -3.6428
-8 | -0.3761 | 0.09801 | -0.0213 | -3.8374
-7.5 | -0.3663 | 0.09281 | -0.0164 | -3.9468
-7 | -0.3615 | 0.08798 | -0.0111 | -4.1089
-6.5 | -0.3876 | 0.08593 | -0.003 | -4.5106
-5.5 | -0.545 | 0.06236 | -0.0294 | -8.7396
-5 | -0.5238 | 0.05113 | -0.0336 | -10.2445
-4.5 | -0.4934 | 0.04423 | -0.0333 | -11.1553
-4 | -0.454 | 0.03867 | -0.0319 | -11.7404
-3.5 | -0.4113 | 0.03487 | -0.0295 | -11.7952
-3 | -0.3692 | 0.03168 | -0.0273 | -11.654
-2.5 | -0.3241 | 0.02923 | -0.0246 | -11.0879
-2 | -0.2793 | 0.02738 | -0.0223 | -10.2009
-1.5 | -0.2001 | 0.02372 | -0.0195 | -8.4359
-1 | -0.1708 | 0.02392 | -0.0181 | -7.1405
-0.5 | -0.1332 | 0.02461 | -0.0177 | -5.4124
0 | -0.094 | 0.02555 | -0.0174 | -3.6791
0.5 | -0.0546 | 0.02667 | -0.0171 | -2.0472
1 | -0.0155 | 0.02795 | -0.0168 | -0.55456
1.5 | 0.0233 | 0.02937 | -0.0166 | 0.79333
2 | 0.0883 | 0.03183 | -0.0217 | 2.7741
2.5 | 0.1559 | 0.03444 | -0.0272 | 4.5267
3 | 0.2203 | 0.03704 | -0.0319 | 5.9476
3.5 | 0.2825 | 0.03968 | -0.0361 | 7.1195
4 | 0.3477 | 0.0424 | -0.0406 | 8.2005
4.5 | 0.4026 | 0.04483 | -0.043 | 8.9806
5 | 0.4713 | 0.04749 | -0.0471 | 9.9242
5.5 | 0.5246 | 0.04968 | -0.0484 | 10.5596
6 | 0.5952 | 0.05149 | -0.0508 | 11.5595
6.5 | 0.7144 | 0.0497 | -0.0538 | 14.3742
7 | 0.887 | 0.0284 | -0.0324 | 31.2324
7.5 | 0.8914 | 0.03405 | -0.0247 | 26.1791
8 | 1.0324 | 0.04169 | -0.0341 | 24.7637
8.5 | 1.0855 | 0.04854 | -0.0329 | 22.363
9 | 1.1048 | 0.05587 | -0.0278 | 19.7745
9.5 | 1.0999 | 0.06312 | -0.0213 | 17.4255
10 | 1.0774 | 0.07029 | -0.0146 | 15.3279
10.5 | 1.0443 | 0.07787 | -0.0089 | 13.4108
11.5 | 0.9122 | 0.1011 | -0.0127 | 9.0227
12 | 0.8537 | 0.12157 | -0.0263 | 7.0223
12.5 | 0.7643 | 0.15439 | -0.0568 | 4.9505
13 | 0.7714 | 0.16245 | -0.0588 | 4.7485
13.5 | 0.7801 | 0.17047 | -0.0611 | 4.5762
14 | 0.791 | 0.17821 | -0.0633 | 4.4386

## 7. Re 50k Mach 0.50 (1)
BIGFOIL.COM POLAR EXPORT
NACA64A411
NACA64A411 |  |  |  | Cl Max: | 1.241 | at alpha= | 20 | deg
JavaFoil+Calcfoil stall+Eppler ext transition |  |  |  | L/D Max: | 41.156 | at alpha= | 4 | deg
Re: | 50000 |  |  | Cd Min: | 0.01723 | at alpha= | -1.5 | deg
Mach: | 0.5 |  |  | Cl=0 at alpha= | -3.2091 | deg
|  |  |  | @ Cl=0.1, Cd= | 0.033238
|  |  |  | @ Cl=0.4, Cd= | 0.017683
|  |  |  | @ Cl=0.6, Cd= | 0.018855
alpha (deg) | Cl | Cd | Cm | Cl/Cd
-20 | -0.912 | 0.41463 | -0.034 | -2.199
-19.5 | -0.885 | 0.40621 | -0.034 | -2.178
-19 | -0.858 | 0.40275 | -0.034 | -2.131
-18.5 | -0.832 | 0.38305 | -0.034 | -2.172
-18 | -0.806 | 0.37468 | -0.035 | -2.15
-17.5 | -0.779 | 0.3715 | -0.035 | -2.097
-17 | -0.751 | 0.37813 | -0.034 | -1.986
-16.5 | -0.724 | 0.36228 | -0.034 | -1.998
-16 | -0.697 | 0.35757 | -0.034 | -1.949
-15.5 | -0.67 | 0.32879 | -0.034 | -2.039
-15 | -0.644 | 0.32353 | -0.035 | -1.99
-14.5 | -0.617 | 0.31878 | -0.035 | -1.935
-14 | -0.589 | 0.30121 | -0.033 | -1.954
-13.5 | -0.562 | 0.3021 | -0.033 | -1.859
-13 | -0.535 | 0.27156 | -0.034 | -1.969
-12.5 | -0.508 | 0.29486 | -0.034 | -1.722
-12 | -0.481 | 0.29153 | -0.034 | -1.649
-11.5 | -0.454 | 0.28833 | -0.034 | -1.573
-11 | -0.425 | 0.25774 | -0.031 | -1.651
-10.5 | -0.398 | 0.2373 | -0.031 | -1.679
-10 | -0.371 | 0.22298 | -0.032 | -1.665
-9.5 | -0.344 | 0.23223 | -0.032 | -1.482
-9 | -0.317 | 0.20647 | -0.032 | -1.535
-8.5 | -0.289 | 0.19985 | -0.029 | -1.447
-8 | -0.262 | 0.1883 | -0.029 | -1.391
-7.5 | -0.235 | 0.18465 | -0.029 | -1.271
-7 | -0.207 | 0.18252 | -0.029 | -1.136
-6.5 | -0.269 | 0.08846 | -0.029 | -3.045
-6 | -0.261 | 0.06954 | -0.029 | -3.76
-5.5 | -0.228 | 0.05864 | -0.03 | -3.889
-5 | -0.185 | 0.05202 | -0.032 | -3.553
-4.5 | -0.136 | 0.04763 | -0.033 | -2.865
-4 | -0.085 | 0.04421 | -0.034 | -1.923
-3.5 | -0.032 | 0.04202 | -0.036 | -0.757
-3 | 0.023 | 0.04021 | -0.038 | 0.561
-2.5 | 0.078 | 0.03848 | -0.042 | 2.02
-2 | 0.165 | 0.01775 | -0.087 | 9.308
-1.5 | 0.234 | 0.01723 | -0.087 | 13.584
-1 | 0.303 | 0.01732 | -0.088 | 17.511
-0.5 | 0.372 | 0.01745 | -0.089 | 21.313
0 | 0.432 | 0.01795 | -0.089 | 24.066
0.5 | 0.499 | 0.01827 | -0.09 | 27.316
1 | 0.566 | 0.01862 | -0.091 | 30.376
1.5 | 0.631 | 0.01907 | -0.091 | 33.115
2 | 0.694 | 0.01961 | -0.092 | 35.407
2.5 | 0.758 | 0.02021 | -0.092 | 37.513
3 | 0.82 | 0.02093 | -0.093 | 39.189
3.5 | 0.88 | 0.0218 | -0.093 | 40.383
4 | 0.937 | 0.02277 | -0.094 | 41.156
4.5 | 0.827 | 0.04218 | -0.046 | 19.603
5 | 0.866 | 0.0463 | -0.039 | 18.699
5.5 | 0.896 | 0.05084 | -0.037 | 17.616
6 | 0.907 | 0.05715 | -0.036 | 15.875
6.5 | 0.882 | 0.07065 | -0.034 | 12.486
7 | 0.553 | 0.15749 | -0.031 | 3.514
7.5 | 0.58 | 0.16922 | -0.03 | 3.427
8 | 0.607 | 0.17537 | -0.037 | 3.462
8.5 | 0.634 | 0.19091 | -0.038 | 3.32
9 | 0.66 | 0.1951 | -0.038 | 3.384
9.5 | 0.688 | 0.209 | -0.043 | 3.29
10 | 0.714 | 0.21336 | -0.043 | 3.347
10.5 | 0.74 | 0.23437 | -0.044 | 3.159
11 | 0.768 | 0.2622 | -0.049 | 2.93
11.5 | 0.794 | 0.26388 | -0.049 | 3.01
12 | 0.82 | 0.26895 | -0.049 | 3.051
12.5 | 0.847 | 0.28174 | -0.05 | 3.005
13 | 0.874 | 0.32214 | -0.054 | 2.715
13.5 | 0.9 | 0.29915 | -0.054 | 3.01
14 | 0.926 | 0.30635 | -0.054 | 3.024
14.5 | 0.952 | 0.33679 | -0.055 | 2.828
15 | 0.981 | 0.35726 | -0.059 | 2.745
15.5 | 1.006 | 0.37348 | -0.059 | 2.694
16 | 1.032 | 0.36897 | -0.059 | 2.797
16.5 | 1.058 | 0.37094 | -0.06 | 2.851
17 | 1.086 | 0.42154 | -0.063 | 2.576
17.5 | 1.111 | 0.40967 | -0.064 | 2.713
18 | 1.137 | 0.41659 | -0.064 | 2.729
18.5 | 1.162 | 0.41832 | -0.065 | 2.778
19 | 1.191 | 0.4349 | -0.067 | 2.738
19.5 | 1.216 | 0.45446 | -0.068 | 2.675
20 | 1.241 | 0.47517 | -0.068 | 2.611

## 8. Re 50k Mach 0.50 (2)
BIGFOIL.COM POLAR EXPORT
NACA64A411
NACA64A411 |  |  |  | Cl Max: | 1.0592 | at alpha= | 20 | deg
XFOIL ncrit=9 |  |  |  | L/D Max: | 27.5658 | at alpha= | 6.5 | deg
Re: | 50000 |  |  | Cd Min: | 0.2927 | at alpha= | 20 | deg
Mach: | 0.5 |  |  | Cl=0 at alpha= | 1.0903 | deg
|  |  |  | @ Cl=0.1, Cd= | 0.034894
|  |  |  | @ Cl=0.4, Cd= | 0.04716
|  |  |  | @ Cl=0.6, Cd= | 0.054659
alpha (deg) | Cl | Cd | Cm | Cl/Cd
-20 | -0.6533 | 0.26061 | 0.0101 | -2.5068
-19.5 | -0.6376 | 0.2573 | 0.0045 | -2.478
-19 | -0.6183 | 0.24939 | 0.0003 | -2.4792
-18.5 | -0.5933 | 0.23856 | -0.0024 | -2.487
-18 | -0.5758 | 0.23282 | -0.0067 | -2.4732
-17.5 | -0.5623 | 0.22828 | -0.0114 | -2.4632
-17 | -0.5364 | 0.21732 | -0.0133 | -2.4682
-16.5 | -0.5323 | 0.21743 | -0.0187 | -2.4481
-16 | -0.5005 | 0.20318 | -0.0197 | -2.4633
-15.5 | -0.4962 | 0.20157 | -0.0242 | -2.4617
-15 | -0.4671 | 0.18939 | -0.0253 | -2.4663
-14.5 | -0.4713 | 0.18935 | -0.0296 | -2.489
-14 | -0.4441 | 0.1782 | -0.0305 | -2.4921
-13.5 | -0.4236 | 0.16951 | -0.0317 | -2.499
-13 | -0.4122 | 0.16306 | -0.0334 | -2.5279
-12.5 | -0.4114 | 0.15903 | -0.0354 | -2.5869
-12 | -0.4071 | 0.15403 | -0.0364 | -2.643
-11.5 | -0.3966 | 0.14735 | -0.0367 | -2.6916
-11 | -0.3719 | 0.13794 | -0.0359 | -2.6961
-10.5 | -0.3646 | 0.13216 | -0.0353 | -2.7588
-10 | -0.3765 | 0.12903 | -0.0347 | -2.9179
-9.5 | -0.3497 | 0.12007 | -0.0329 | -2.9125
-9 | -0.3615 | 0.11655 | -0.0307 | -3.1017
-8.5 | -0.3591 | 0.11134 | -0.0274 | -3.2253
-8 | -0.3562 | 0.10607 | -0.0234 | -3.3582
-7.5 | -0.3398 | 0.09957 | -0.0194 | -3.4127
-6.5 | -0.353 | 0.09063 | -0.0099 | -3.895
-6 | -0.4703 | 0.08386 | -0.0198 | -5.6082
-5.5 | -0.5125 | 0.07472 | -0.026 | -6.8589
-5 | -0.5381 | 0.06604 | -0.0301 | -8.1481
-4.5 | -0.5382 | 0.05796 | -0.0315 | -9.2857
-4 | -0.5194 | 0.05068 | -0.0318 | -10.2486
-3.5 | -0.4876 | 0.04402 | -0.0323 | -11.0768
-3 | -0.4468 | 0.03903 | -0.031 | -11.4476
-2.5 | -0.3988 | 0.03527 | -0.0291 | -11.3071
-2 | -0.3488 | 0.03236 | -0.0264 | -10.7787
-1.5 | -0.2965 | 0.03034 | -0.0239 | -9.7726
-1 | -0.2408 | 0.0275 | -0.0232 | -8.7564
-0.5 | -0.1789 | 0.02669 | -0.0171 | -6.7029
0 | -0.1357 | 0.02749 | -0.0168 | -4.9363
0.5 | -0.0904 | 0.02863 | -0.0168 | -3.1575
1 | -0.0127 | 0.03109 | -0.023 | -0.40849
1.5 | 0.0576 | 0.03337 | -0.0278 | 1.7261
2 | 0.1255 | 0.03581 | -0.0322 | 3.5046
2.5 | 0.198 | 0.03863 | -0.0371 | 5.1256
3 | 0.252 | 0.04084 | -0.0389 | 6.1704
3.5 | 0.3201 | 0.04369 | -0.0428 | 7.3266
4 | 0.3836 | 0.04643 | -0.0458 | 8.2619
4.5 | 0.4438 | 0.04911 | -0.0478 | 9.0369
5 | 0.5013 | 0.05169 | -0.049 | 9.6982
5.5 | 0.5707 | 0.05418 | -0.0507 | 10.5334
6 | 0.6527 | 0.05552 | -0.0512 | 11.7561
6.5 | 0.8901 | 0.03229 | -0.0289 | 27.5658
7 | 0.8897 | 0.03718 | -0.0184 | 23.9295
7.5 | 0.958 | 0.04294 | -0.0156 | 22.3102
8 | 1.0157 | 0.05063 | -0.0139 | 20.0612
8.5 | 0.995 | 0.05773 | -0.0084 | 17.2354
9 | 0.9648 | 0.06629 | -0.0059 | 14.5542
9.5 | 0.9214 | 0.07694 | -0.0074 | 11.9756
10 | 0.876 | 0.09019 | -0.0136 | 9.7128
10.5 | 0.8443 | 0.10476 | -0.0218 | 8.0594
11 | 0.8331 | 0.11829 | -0.0285 | 7.0429
11.5 | 0.8108 | 0.13348 | -0.0388 | 6.0743
12 | 0.8181 | 0.14504 | -0.0434 | 5.6405
12.5 | 0.8097 | 0.15871 | -0.0528 | 5.1018
13 | 0.7991 | 0.17591 | -0.0677 | 4.5427
13.5 | 0.8218 | 0.18593 | -0.0702 | 4.4199
14 | 0.838 | 0.19449 | -0.0733 | 4.3087
14.5 | 0.8534 | 0.20261 | -0.0767 | 4.212
15 | 0.8771 | 0.21301 | -0.0793 | 4.1176
15.5 | 0.8971 | 0.22227 | -0.0825 | 4.0361
16 | 0.9068 | 0.22755 | -0.0872 | 3.9851
16.5 | 0.921 | 0.23455 | -0.0919 | 3.9267
17 | 0.9392 | 0.24256 | -0.0962 | 3.872
17.5 | 0.9586 | 0.25086 | -0.1005 | 3.8213
18 | 0.9855 | 0.26273 | -0.1034 | 3.751
18.5 | 1.0014 | 0.26872 | -0.1088 | 3.7266
19 | 1.0192 | 0.27641 | -0.1141 | 3.6873
19.5 | 1.0496 | 0.29158 | -0.1163 | 3.5997
20 | 1.0592 | 0.2927 | -0.1241 | 3.6187

## 9. Re 100k Mach 0.00 (1)
BIGFOIL.COM POLAR EXPORT
NACA64A411
NACA64A411 |  |  |  | Cl Max: | 1.009 | at alpha= | 10 | deg
JavaFoil+Calcfoil stall+Eppler ext transition |  |  |  | L/D Max: | 58.863 | at alpha= | 4.5 | deg
Re: | 100000 |  |  | Cd Min: | 0.01212 | at alpha= | -2 | deg
Mach: | 0 |  |  | Cl=0 at alpha= | -3.2308 | deg
|  |  |  | @ Cl=0.1, Cd= | 0.013191
|  |  |  | @ Cl=0.4, Cd= | 0.012572
|  |  |  | @ Cl=0.6, Cd= | 0.013181
alpha (deg) | Cl | Cd | Cm | Cl/Cd
-17.5 | -0.428 | 0.29915 | -0.019 | -1.429
-17 | -0.447 | 0.27036 | -0.019 | -1.652
-16.5 | -0.466 | 0.24983 | -0.019 | -1.864
-16 | -0.484 | 0.23278 | -0.02 | -2.08
-15.5 | -0.502 | 0.21601 | -0.02 | -2.325
-15 | -0.519 | 0.19545 | -0.02 | -2.657
-14.5 | -0.535 | 0.18353 | -0.021 | -2.915
-14 | -0.549 | 0.1648 | -0.022 | -3.33
-13.5 | -0.56 | 0.14787 | -0.022 | -3.788
-13 | -0.568 | 0.1376 | -0.022 | -4.126
-12.5 | -0.569 | 0.13295 | -0.023 | -4.277
-12 | -0.566 | 0.12434 | -0.023 | -4.554
-11.5 | -0.56 | 0.1135 | -0.023 | -4.936
-11 | -0.551 | 0.09944 | -0.024 | -5.539
-10.5 | -0.537 | 0.09444 | -0.023 | -5.688
-10 | -0.52 | 0.08792 | -0.024 | -5.913
-9.5 | -0.499 | 0.08102 | -0.024 | -6.154
-9 | -0.474 | 0.07261 | -0.025 | -6.522
-8.5 | -0.445 | 0.06794 | -0.026 | -6.548
-8 | -0.412 | 0.06266 | -0.026 | -6.582
-7.5 | -0.376 | 0.058 | -0.027 | -6.482
-7 | -0.337 | 0.05428 | -0.027 | -6.215
-6.5 | -0.297 | 0.05113 | -0.027 | -5.808
-6 | -0.255 | 0.04737 | -0.028 | -5.381
-5.5 | -0.211 | 0.0447 | -0.028 | -4.729
-5 | -0.167 | 0.04225 | -0.03 | -3.948
-4.5 | -0.121 | 0.04011 | -0.031 | -3.021
-4 | -0.075 | 0.03819 | -0.033 | -1.959
-3.5 | -0.028 | 0.03664 | -0.034 | -0.759
-3 | 0.024 | 0.01365 | -0.075 | 1.789
-2.5 | 0.084 | 0.01359 | -0.076 | 6.164
-2 | 0.143 | 0.01212 | -0.076 | 11.826
-1.5 | 0.203 | 0.01218 | -0.077 | 16.652
-1 | 0.263 | 0.01222 | -0.078 | 21.491
-0.5 | 0.322 | 0.01234 | -0.078 | 26.099
0 | 0.382 | 0.01252 | -0.079 | 30.49
0.5 | 0.441 | 0.01269 | -0.08 | 34.752
1 | 0.501 | 0.01289 | -0.08 | 38.825
1.5 | 0.559 | 0.01289 | -0.081 | 43.351
2 | 0.614 | 0.01328 | -0.081 | 46.194
2.5 | 0.67 | 0.01355 | -0.081 | 49.447
3 | 0.727 | 0.01388 | -0.082 | 52.356
3.5 | 0.782 | 0.01425 | -0.082 | 54.842
4 | 0.836 | 0.01464 | -0.083 | 57.106
4.5 | 0.889 | 0.0151 | -0.083 | 58.863
5 | 0.944 | 0.01952 | -0.084 | 48.343
5.5 | 0.992 | 0.0202 | -0.085 | 49.095
6 | 0.845 | 0.04453 | -0.037 | 18.968
6.5 | 0.878 | 0.04754 | -0.035 | 18.475
7 | 0.909 | 0.05116 | -0.034 | 17.775
7.5 | 0.937 | 0.05531 | -0.033 | 16.939
8 | 0.96 | 0.0599 | -0.033 | 16.033
8.5 | 0.979 | 0.06437 | -0.032 | 15.216
9 | 0.994 | 0.06897 | -0.031 | 14.413
9.5 | 1.004 | 0.07687 | -0.03 | 13.061
10 | 1.009 | 0.08174 | -0.029 | 12.345
10.5 | 1.004 | 0.08933 | -0.029 | 11.242
11 | 0.992 | 0.09669 | -0.029 | 10.262
11.5 | 0.975 | 0.10673 | -0.028 | 9.133
12 | 0.953 | 0.11615 | -0.028 | 8.202
12.5 | 0.926 | 0.12652 | -0.028 | 7.322
13 | 0.897 | 0.1388 | -0.028 | 6.461
13.5 | 0.864 | 0.14909 | -0.028 | 5.798
14 | 0.83 | 0.15903 | -0.027 | 5.22
14.5 | 0.795 | 0.17967 | -0.027 | 4.422
15 | 0.758 | 0.20041 | -0.028 | 3.784

## 10. Re 100k Mach 0.00 (2)
BIGFOIL.COM POLAR EXPORT
NACA64A411
NACA64A411 |  |  |  | Cl Max: | 1.1462 | at alpha= | 10 | deg
XFOIL ncrit=9 |  |  |  | L/D Max: | 56.3413 | at alpha= | 6 | deg
Re: | 100000 |  |  | Cd Min: | 0.18013 | at alpha= | 15 | deg
Mach: | 0 |  |  | Cl=0 at alpha= | -1.1901 | deg
|  |  |  | @ Cl=0.1, Cd= | 0.02103
|  |  |  | @ Cl=0.4, Cd= | 0.02403
|  |  |  | @ Cl=0.6, Cd= | 0.025662
alpha (deg) | Cl | Cd | Cm | Cl/Cd
-11 | -0.3168 | 0.11199 | -0.0426 | -2.8288
-10.5 | -0.3247 | 0.10518 | -0.0429 | -3.0871
-10 | -0.3199 | 0.09968 | -0.0407 | -3.2093
-9.5 | -0.3708 | 0.09503 | -0.0432 | -3.9019
-9 | -0.345 | 0.08829 | -0.0371 | -3.9076
-8.5 | -0.3926 | 0.08337 | -0.037 | -4.7091
-8 | -0.3917 | 0.07733 | -0.0321 | -5.0653
-7.5 | -0.432 | 0.07265 | -0.029 | -5.9463
-7 | -0.5065 | 0.06672 | -0.0298 | -7.5914
-6.5 | -0.5057 | 0.06079 | -0.0246 | -8.3188
-6 | -0.5641 | 0.06195 | -0.0293 | -9.1057
-5.5 | -0.56 | 0.05649 | -0.0282 | -9.9133
-4.5 | -0.4727 | 0.03547 | -0.0309 | -13.3268
-4 | -0.4007 | 0.03009 | -0.0334 | -13.3167
-3.5 | -0.3317 | 0.02706 | -0.0366 | -12.2579
-3 | -0.2622 | 0.02513 | -0.0389 | -10.4337
-2.5 | -0.2011 | 0.02334 | -0.0404 | -8.6161
-2 | -0.1596 | 0.02027 | -0.0382 | -7.8737
-1.5 | -0.1179 | 0.02042 | -0.0326 | -5.7738
-1 | 0.0723 | 0.02103 | -0.0575 | 3.4379
-0.5 | 0.114 | 0.02103 | -0.0584 | 5.4208
0 | 0.1727 | 0.02148 | -0.0609 | 8.04
0.5 | 0.2323 | 0.02204 | -0.063 | 10.5399
1 | 0.2897 | 0.02268 | -0.0645 | 12.7734
1.5 | 0.3459 | 0.02336 | -0.0656 | 14.8074
2 | 0.4016 | 0.02405 | -0.0665 | 16.6985
2.5 | 0.4568 | 0.02475 | -0.0671 | 18.4566
3 | 0.5145 | 0.02532 | -0.068 | 20.3199
3.5 | 0.5758 | 0.02568 | -0.0691 | 22.4221
4 | 0.6434 | 0.02563 | -0.0708 | 25.1034
4.5 | 0.7284 | 0.02444 | -0.074 | 29.8036
5 | 0.8338 | 0.01999 | -0.0762 | 41.7109
5.5 | 0.908 | 0.01741 | -0.0747 | 52.1539
6 | 0.9409 | 0.0167 | -0.0675 | 56.3413
6.5 | 0.9172 | 0.01934 | -0.0518 | 47.425
7 | 0.9023 | 0.02353 | -0.0405 | 38.3468
7.5 | 0.9231 | 0.0266 | -0.035 | 34.703
8 | 0.9824 | 0.03043 | -0.0358 | 32.2839
8.5 | 1.0526 | 0.03515 | -0.0379 | 29.9459
9 | 1.114 | 0.04252 | -0.0392 | 26.1994
9.5 | 1.1322 | 0.04777 | -0.0334 | 23.7011
10 | 1.1462 | 0.05581 | -0.0286 | 20.5375
10.5 | 1.1186 | 0.06329 | -0.018 | 17.6742
11 | 1.0683 | 0.07273 | -0.0089 | 14.6886
12 | 0.8894 | 0.0813 | 0.0022 | 10.9397
12.5 | 0.8004 | 0.09634 | -0.0042 | 8.3081
13 | 0.8274 | 0.14361 | -0.04 | 5.7614
13.5 | 0.8143 | 0.15401 | -0.0458 | 5.2873
14 | 0.8238 | 0.16284 | -0.0476 | 5.059
14.5 | 0.8329 | 0.17055 | -0.0501 | 4.8836
15 | 0.8251 | 0.18013 | -0.0568 | 4.5806

## 11. Re 100k Mach 0.10 (1)
BIGFOIL.COM POLAR EXPORT
NACA64A411
NACA64A411 |  |  |  | Cl Max: | 1.003 | at alpha= | 10 | deg
JavaFoil+Calcfoil stall+Eppler ext transition |  |  |  | L/D Max: | 58.944 | at alpha= | 4.5 | deg
Re: | 100000 |  |  | Cd Min: | 0.01214 | at alpha= | -2 | deg
Mach: | 0.1 |  |  | Cl=0 at alpha= | -3.2359 | deg
|  |  |  | @ Cl=0.1, Cd= | 0.013218
|  |  |  | @ Cl=0.4, Cd= | 0.012599
|  |  |  | @ Cl=0.6, Cd= | 0.013122
alpha (deg) | Cl | Cd | Cm | Cl/Cd
-17.5 | -0.382 | 0.31114 | -0.018 | -1.227
-17 | -0.403 | 0.29819 | -0.019 | -1.352
-16.5 | -0.425 | 0.27859 | -0.019 | -1.524
-16 | -0.446 | 0.23993 | -0.02 | -1.86
-15.5 | -0.467 | 0.23582 | -0.02 | -1.982
-15 | -0.488 | 0.20897 | -0.021 | -2.334
-14.5 | -0.507 | 0.18285 | -0.021 | -2.771
-14 | -0.524 | 0.1723 | -0.022 | -3.041
-13.5 | -0.539 | 0.16225 | -0.022 | -3.321
-13 | -0.55 | 0.14232 | -0.022 | -3.864
-12.5 | -0.554 | 0.13564 | -0.023 | -4.082
-12 | -0.554 | 0.12465 | -0.023 | -4.445
-11.5 | -0.551 | 0.11561 | -0.023 | -4.763
-11 | -0.543 | 0.1031 | -0.024 | -5.271
-10.5 | -0.532 | 0.09636 | -0.024 | -5.52
-10 | -0.516 | 0.08866 | -0.024 | -5.822
-9.5 | -0.496 | 0.08155 | -0.024 | -6.086
-9 | -0.472 | 0.07409 | -0.025 | -6.377
-8.5 | -0.445 | 0.06822 | -0.026 | -6.517
-8 | -0.413 | 0.06347 | -0.026 | -6.503
-7.5 | -0.377 | 0.05858 | -0.027 | -6.43
-7 | -0.338 | 0.05471 | -0.027 | -6.182
-6.5 | -0.298 | 0.05091 | -0.027 | -5.851
-6 | -0.256 | 0.04762 | -0.028 | -5.372
-5.5 | -0.212 | 0.04491 | -0.028 | -4.726
-5 | -0.167 | 0.04222 | -0.029 | -3.967
-4.5 | -0.122 | 0.0401 | -0.031 | -3.036
-4 | -0.075 | 0.03828 | -0.033 | -1.964
-3.5 | -0.028 | 0.0367 | -0.034 | -0.761
-3 | 0.025 | 0.01367 | -0.076 | 1.796
-2.5 | 0.084 | 0.01361 | -0.076 | 6.186
-2 | 0.144 | 0.01214 | -0.077 | 11.864
-1.5 | 0.204 | 0.01221 | -0.077 | 16.706
-1 | 0.264 | 0.01224 | -0.078 | 21.56
-0.5 | 0.324 | 0.01241 | -0.079 | 26.095
0 | 0.384 | 0.01255 | -0.079 | 30.558
0.5 | 0.443 | 0.01273 | -0.08 | 34.822
1 | 0.503 | 0.01298 | -0.081 | 38.759
1.5 | 0.561 | 0.01264 | -0.081 | 44.342
2 | 0.616 | 0.01332 | -0.081 | 46.262
2.5 | 0.673 | 0.01359 | -0.082 | 49.543
3 | 0.73 | 0.01393 | -0.082 | 52.418
3.5 | 0.785 | 0.0143 | -0.083 | 54.907
4 | 0.84 | 0.0147 | -0.083 | 57.124
4.5 | 0.893 | 0.01515 | -0.084 | 58.944
5 | 0.948 | 0.01962 | -0.085 | 48.309
5.5 | 0.996 | 0.0203 | -0.085 | 49.051
6 | 0.848 | 0.0447 | -0.037 | 18.967
6.5 | 0.881 | 0.04754 | -0.034 | 18.535
7 | 0.912 | 0.05129 | -0.034 | 17.779
7.5 | 0.939 | 0.05506 | -0.033 | 17.044
8 | 0.961 | 0.05954 | -0.032 | 16.142
8.5 | 0.979 | 0.0645 | -0.032 | 15.18
9 | 0.992 | 0.06914 | -0.032 | 14.349
9.5 | 1 | 0.07755 | -0.03 | 12.893
10 | 1.003 | 0.08364 | -0.03 | 11.989
10.5 | 0.995 | 0.09039 | -0.028 | 11.003
11 | 0.979 | 0.09826 | -0.029 | 9.963
11.5 | 0.957 | 0.11019 | -0.029 | 8.689
12 | 0.931 | 0.11892 | -0.028 | 7.827
12.5 | 0.9 | 0.12943 | -0.028 | 6.952
13 | 0.865 | 0.1419 | -0.028 | 6.098
13.5 | 0.828 | 0.15515 | -0.027 | 5.338
14 | 0.789 | 0.16786 | -0.028 | 4.702
14.5 | 0.749 | 0.18421 | -0.027 | 4.067
15 | 0.709 | 0.19903 | -0.028 | 3.561

## 12. Re 100k Mach 0.10 (2)
BIGFOIL.COM POLAR EXPORT
NACA64A411
NACA64A411 |  |  |  | Cl Max: | 1.1418 | at alpha= | 10 | deg
XFOIL ncrit=9 |  |  |  | L/D Max: | 56.2448 | at alpha= | 6 | deg
Re: | 100000 |  |  | Cd Min: | 0.23697 | at alpha= | -20 | deg
Mach: | 0.1 |  |  | Cl=0 at alpha= | -1.1972 | deg
|  |  |  | @ Cl=0.1, Cd= | 0.021142
|  |  |  | @ Cl=0.4, Cd= | 0.024023
|  |  |  | @ Cl=0.6, Cd= | 0.025655
alpha (deg) | Cl | Cd | Cm | Cl/Cd
-20 | -0.6022 | 0.23697 | 0.0075 | -2.5412
-19.5 | -0.5945 | 0.23599 | 0.0015 | -2.5192
-18.5 | -0.5555 | 0.21679 | -0.0026 | -2.5624
-18 | -0.5391 | 0.21039 | -0.0054 | -2.5624
-17.5 | -0.5242 | 0.20417 | -0.0086 | -2.5675
-17 | -0.5158 | 0.2004 | -0.0137 | -2.5739
-16.5 | -0.5192 | 0.19978 | -0.0194 | -2.5989
-16 | -0.4857 | 0.18487 | -0.0182 | -2.6273
-15.5 | -0.4709 | 0.17832 | -0.0202 | -2.6408
-15 | -0.4604 | 0.17229 | -0.0233 | -2.6722
-14.5 | -0.4675 | 0.16988 | -0.029 | -2.7519
-14 | -0.4485 | 0.1595 | -0.0297 | -2.8119
-13.5 | -0.4296 | 0.15229 | -0.0299 | -2.8209
-13 | -0.434 | 0.14776 | -0.0344 | -2.9372
-12.5 | -0.451 | 0.14407 | -0.0411 | -3.1304
-12 | -0.4098 | 0.1325 | -0.0359 | -3.0928
-11.5 | -0.41 | 0.12666 | -0.0388 | -3.237
-11 | -0.4425 | 0.12264 | -0.047 | -3.6081
-10.5 | -0.4003 | 0.11326 | -0.0406 | -3.5343
-10 | -0.4363 | 0.10858 | -0.0475 | -4.0182
-9.5 | -0.4044 | 0.10094 | -0.0418 | -4.0063
-9 | -0.4526 | 0.09663 | -0.0451 | -4.6838
-8.5 | -0.4336 | 0.09014 | -0.0392 | -4.8103
-8 | -0.4755 | 0.08629 | -0.036 | -5.5105
-7.5 | -0.5556 | 0.08121 | -0.0381 | -6.8415
-7 | -0.5356 | 0.07548 | -0.0307 | -7.0959
-6.5 | -0.5597 | 0.06871 | -0.0306 | -8.1458
-6 | -0.563 | 0.06289 | -0.0288 | -8.9521
-5.5 | -0.5611 | 0.05725 | -0.0279 | -9.8009
-4.5 | -0.4726 | 0.03587 | -0.0318 | -13.1754
-4 | -0.4004 | 0.03035 | -0.0343 | -13.1928
-3.5 | -0.331 | 0.02727 | -0.0375 | -12.1379
-3 | -0.2615 | 0.02527 | -0.0397 | -10.3482
-2.5 | -0.2001 | 0.02347 | -0.0412 | -8.5258
-2 | -0.1563 | 0.02042 | -0.0396 | -7.6543
-1.5 | -0.1176 | 0.02053 | -0.0332 | -5.7282
-1 | 0.0766 | 0.02117 | -0.0583 | 3.6183
-0.5 | 0.1176 | 0.02112 | -0.0592 | 5.5682
0 | 0.1761 | 0.02154 | -0.0617 | 8.1755
0.5 | 0.2358 | 0.02209 | -0.0638 | 10.6745
1 | 0.2933 | 0.02273 | -0.0652 | 12.9037
1.5 | 0.3496 | 0.0234 | -0.0662 | 14.9402
2 | 0.4054 | 0.02409 | -0.0671 | 16.8286
2.5 | 0.4608 | 0.02479 | -0.0677 | 18.5881
3 | 0.519 | 0.02535 | -0.0685 | 20.4734
3.5 | 0.581 | 0.02568 | -0.0697 | 22.6246
4 | 0.6501 | 0.02559 | -0.0714 | 25.4045
4.5 | 0.7376 | 0.02424 | -0.0748 | 30.429
5 | 0.8372 | 0.01999 | -0.076 | 41.8809
5.5 | 0.9073 | 0.01758 | -0.0738 | 51.6098
6 | 0.9421 | 0.01675 | -0.0665 | 56.2448
6.5 | 0.9131 | 0.01981 | -0.0503 | 46.0929
7 | 0.9016 | 0.0238 | -0.0395 | 37.8824
7.5 | 0.9243 | 0.0269 | -0.0342 | 34.3606
8 | 0.9936 | 0.03131 | -0.0366 | 31.7343
8.5 | 1.0575 | 0.03575 | -0.0375 | 29.5804
9 | 1.116 | 0.04331 | -0.0383 | 25.7677
9.5 | 1.131 | 0.04858 | -0.0321 | 23.2812
10 | 1.1418 | 0.05651 | -0.0269 | 20.2053
10.5 | 1.1121 | 0.06328 | -0.0164 | 17.5743
11 | 1.0971 | 0.07872 | -0.0121 | 13.9367
11.5 | 1.0182 | 0.08308 | -0.0052 | 12.2557
12 | 0.9285 | 0.09878 | -0.0108 | 9.3997
12.5 | 0.8227 | 0.13614 | -0.0388 | 6.043
13 | 0.8186 | 0.14538 | -0.0421 | 5.6308
13.5 | 0.8127 | 0.15503 | -0.0466 | 5.2422
14 | 0.8306 | 0.16354 | -0.0466 | 5.0789
14.5 | 0.8298 | 0.1716 | -0.0514 | 4.8357
15 | 0.826 | 0.18095 | -0.0573 | 4.5648

## 13. Re 100k Mach 0.25 (1)
BIGFOIL.COM POLAR EXPORT
NACA64A411
NACA64A411 |  |  |  | Cl Max: | 0.97 | at alpha= | 5 | deg
JavaFoil+Calcfoil stall+Eppler ext transition |  |  |  | L/D Max: | 57.253 | at alpha= | 4 | deg
Re: | 100000 |  |  | Cd Min: | 0.01231 | at alpha= | -2 | deg
Mach: | 0.25 |  |  | Cl=0 at alpha= | -3.2315 | deg
|  |  |  | @ Cl=0.1, Cd= | 0.013433
|  |  |  | @ Cl=0.4, Cd= | 0.012789
|  |  |  | @ Cl=0.6, Cd= | 0.013413
alpha (deg) | Cl | Cd | Cm | Cl/Cd
-15.5 | -0.07 | 0.39544 | -0.021 | -0.178
-15 | -0.165 | 0.49613 | -0.02 | -0.333
-14.5 | -0.236 | 0.37182 | -0.02 | -0.634
-14 | -0.293 | 0.30391 | -0.021 | -0.965
-13.5 | -0.344 | 0.24087 | -0.02 | -1.429
-13 | -0.388 | 0.20146 | -0.021 | -1.927
-12.5 | -0.42 | 0.17322 | -0.022 | -2.425
-12 | -0.446 | 0.16127 | -0.023 | -2.766
-11.5 | -0.466 | 0.13706 | -0.024 | -3.397
-11 | -0.478 | 0.12538 | -0.024 | -3.816
-10.5 | -0.484 | 0.11023 | -0.024 | -4.394
-10 | -0.483 | 0.10114 | -0.024 | -4.777
-9.5 | -0.475 | 0.08994 | -0.025 | -5.28
-9 | -0.46 | 0.08076 | -0.025 | -5.697
-8.5 | -0.439 | 0.07184 | -0.026 | -6.112
-8 | -0.412 | 0.06615 | -0.027 | -6.228
-7.5 | -0.378 | 0.06162 | -0.027 | -6.143
-7 | -0.342 | 0.05626 | -0.027 | -6.077
-6.5 | -0.302 | 0.05223 | -0.028 | -5.79
-6 | -0.261 | 0.04845 | -0.028 | -5.378
-5.5 | -0.217 | 0.04532 | -0.029 | -4.782
-5 | -0.171 | 0.04297 | -0.03 | -3.987
-4.5 | -0.125 | 0.0406 | -0.032 | -3.072
-4 | -0.077 | 0.03863 | -0.033 | -1.996
-3.5 | -0.029 | 0.03689 | -0.035 | -0.778
-3 | 0.025 | 0.01384 | -0.078 | 1.821
-2.5 | 0.086 | 0.01376 | -0.078 | 6.282
-2 | 0.148 | 0.01231 | -0.079 | 12.018
-1.5 | 0.21 | 0.01232 | -0.08 | 17.001
-1 | 0.271 | 0.01242 | -0.08 | 21.839
-0.5 | 0.333 | 0.01257 | -0.081 | 26.475
0 | 0.394 | 0.01277 | -0.082 | 30.881
0.5 | 0.456 | 0.01297 | -0.082 | 35.119
1 | 0.514 | 0.01307 | -0.082 | 39.323
1.5 | 0.574 | 0.01331 | -0.083 | 43.099
2 | 0.632 | 0.01354 | -0.083 | 46.663
2.5 | 0.691 | 0.01385 | -0.084 | 49.876
3 | 0.749 | 0.0142 | -0.084 | 52.73
3.5 | 0.805 | 0.01462 | -0.085 | 55.086
4 | 0.861 | 0.01504 | -0.086 | 57.253
4.5 | 0.918 | 0.01944 | -0.086 | 47.24
5 | 0.97 | 0.02023 | -0.087 | 47.947
5.5 | 0.83 | 0.04236 | -0.04 | 19.602
6 | 0.865 | 0.04553 | -0.037 | 19.008
6.5 | 0.897 | 0.04913 | -0.035 | 18.251
7 | 0.924 | 0.05334 | -0.034 | 17.32
7.5 | 0.945 | 0.05739 | -0.034 | 16.473
8 | 0.96 | 0.06234 | -0.033 | 15.408
8.5 | 0.968 | 0.0677 | -0.031 | 14.303
9 | 0.968 | 0.0758 | -0.03 | 12.777
9.5 | 0.96 | 0.08485 | -0.03 | 11.318
10 | 0.944 | 0.09439 | -0.029 | 9.996

## 14. Re 100k Mach 0.25 (2)
BIGFOIL.COM POLAR EXPORT
NACA64A411
NACA64A411 |  |  |  | Cl Max: | 1.1185 | at alpha= | 9.5 | deg
XFOIL ncrit=9 |  |  |  | L/D Max: | 54.2783 | at alpha= | 6 | deg
Re: | 100000 |  |  | Cd Min: | 0.2432 | at alpha= | -20 | deg
Mach: | 0.25 |  |  | Cl=0 at alpha= | -1.1818 | deg
|  |  |  | @ Cl=0.1, Cd= | 0.021569
|  |  |  | @ Cl=0.4, Cd= | 0.024816
|  |  |  | @ Cl=0.6, Cd= | 0.026789
alpha (deg) | Cl | Cd | Cm | Cl/Cd
-20 | -0.6133 | 0.2432 | 0.0068 | -2.5218
-19.5 | -0.6067 | 0.24289 | 0.0009 | -2.4978
-19 | -0.5784 | 0.22702 | 0.0003 | -2.5478
-18.5 | -0.5597 | 0.21967 | -0.0021 | -2.5479
-18 | -0.5431 | 0.21327 | -0.0054 | -2.5465
-17.5 | -0.5279 | 0.20713 | -0.009 | -2.5486
-17 | -0.5251 | 0.20611 | -0.0153 | -2.5477
-16.5 | -0.5085 | 0.19674 | -0.0179 | -2.5846
-16 | -0.4844 | 0.18711 | -0.0182 | -2.5889
-15.5 | -0.4703 | 0.18068 | -0.0208 | -2.6029
-15 | -0.4643 | 0.1761 | -0.0252 | -2.6366
-14.5 | -0.4736 | 0.17449 | -0.0312 | -2.7142
-14 | -0.4367 | 0.16081 | -0.0288 | -2.7156
-13.5 | -0.4263 | 0.15467 | -0.031 | -2.7562
-13 | -0.4414 | 0.15229 | -0.0373 | -2.8984
-12.5 | -0.4137 | 0.14134 | -0.0357 | -2.927
-12 | -0.4024 | 0.1348 | -0.0366 | -2.9852
-11.5 | -0.419 | 0.13084 | -0.0425 | -3.2024
-11 | -0.394 | 0.12169 | -0.0399 | -3.2377
-10.5 | -0.4044 | 0.11661 | -0.0434 | -3.468
-10 | -0.3918 | 0.1092 | -0.042 | -3.5879
-9.5 | -0.409 | 0.10432 | -0.0442 | -3.9206
-9 | -0.4067 | 0.09769 | -0.0419 | -4.1632
-8.5 | -0.43 | 0.09343 | -0.0404 | -4.6024
-8 | -0.5045 | 0.09069 | -0.0392 | -5.5629
-7.5 | -0.4764 | 0.08448 | -0.0317 | -5.6392
-7 | -0.565 | 0.07988 | -0.0355 | -7.0731
-6.5 | -0.5428 | 0.07378 | -0.028 | -7.357
-6 | -0.5544 | 0.06787 | -0.0259 | -8.1686
-5.5 | -0.5629 | 0.06159 | -0.0253 | -9.1395
-4.5 | -0.4728 | 0.03806 | -0.0362 | -12.4225
-4 | -0.4041 | 0.03178 | -0.0385 | -12.7155
-3.5 | -0.3348 | 0.02847 | -0.0412 | -11.7597
-3 | -0.2623 | 0.02612 | -0.0434 | -10.0421
-2.5 | -0.1931 | 0.02424 | -0.0457 | -7.9662
-2 | -0.1352 | 0.02246 | -0.0461 | -6.0196
-1.5 | -0.1078 | 0.02109 | -0.0376 | -5.1114
-1 | 0.0616 | 0.02149 | -0.0561 | 2.8664
-0.5 | 0.1292 | 0.02163 | -0.0618 | 5.9732
0 | 0.1733 | 0.02198 | -0.0618 | 7.8844
0.5 | 0.2307 | 0.02257 | -0.0634 | 10.2215
1 | 0.2872 | 0.0233 | -0.0645 | 12.3262
1.5 | 0.3438 | 0.02404 | -0.0654 | 14.3012
2 | 0.3996 | 0.02481 | -0.066 | 16.1064
2.5 | 0.455 | 0.0256 | -0.0664 | 17.7734
3 | 0.5123 | 0.0263 | -0.0669 | 19.4791
3.5 | 0.5739 | 0.02677 | -0.0676 | 21.4382
4 | 0.6426 | 0.02682 | -0.069 | 23.9597
4.5 | 0.7366 | 0.02536 | -0.0726 | 29.0457
5 | 0.862 | 0.01976 | -0.0757 | 43.6235
5.5 | 0.9221 | 0.01769 | -0.0712 | 52.1255
6 | 0.9401 | 0.01732 | -0.06 | 54.2783
6.5 | 0.8982 | 0.02172 | -0.0433 | 41.3536
7 | 0.8982 | 0.02531 | -0.0344 | 35.4879
7.5 | 0.9337 | 0.02864 | -0.0307 | 32.6013
8 | 1.0235 | 0.03414 | -0.0351 | 29.9795
8.5 | 1.0768 | 0.03902 | -0.0339 | 27.5961
9 | 1.1164 | 0.04611 | -0.0315 | 24.2117
9.5 | 1.1185 | 0.05271 | -0.0247 | 21.2199
10 | 1.1087 | 0.05934 | -0.0175 | 18.6839
10.5 | 1.0985 | 0.06736 | -0.0119 | 16.3079
11 | 1.0282 | 0.07293 | -0.004 | 14.0985
11.5 | 0.9683 | 0.0839 | -0.0047 | 11.5411
12 | 0.9166 | 0.09767 | -0.0108 | 9.3847
12.5 | 0.8678 | 0.12005 | -0.0238 | 7.2287
13 | 0.8071 | 0.151 | -0.0466 | 5.345
13.5 | 0.8168 | 0.1596 | -0.0485 | 5.1178
14 | 0.8549 | 0.16828 | -0.0448 | 5.0802
14.5 | 0.8238 | 0.1765 | -0.0566 | 4.6674

## 15. Re 100k Mach 0.50 (1)
BIGFOIL.COM POLAR EXPORT
NACA64A411
NACA64A411 |  |  |  | Cl Max: | 1.241 | at alpha= | 20 | deg
JavaFoil+Calcfoil stall+Eppler ext transition |  |  |  | L/D Max: | 56.652 | at alpha= | 4 | deg
Re: | 100000 |  |  | Cd Min: | 0.01288 | at alpha= | -1.5 | deg
Mach: | 0.5 |  |  | Cl=0 at alpha= | -3.2091 | deg
|  |  |  | @ Cl=0.1, Cd= | 0.014305
|  |  |  | @ Cl=0.4, Cd= | 0.013254
|  |  |  | @ Cl=0.6, Cd= | 0.01409
alpha (deg) | Cl | Cd | Cm | Cl/Cd
-20 | -0.912 | 0.33669 | -0.034 | -2.709
-19.5 | -0.885 | 0.32294 | -0.034 | -2.74
-19 | -0.858 | 0.31198 | -0.034 | -2.751
-18.5 | -0.832 | 0.31285 | -0.034 | -2.66
-18 | -0.806 | 0.30738 | -0.035 | -2.621
-17.5 | -0.779 | 0.30402 | -0.035 | -2.563
-17 | -0.751 | 0.29817 | -0.034 | -2.52
-16.5 | -0.724 | 0.28952 | -0.034 | -2.5
-16 | -0.697 | 0.2737 | -0.034 | -2.547
-15.5 | -0.67 | 0.25227 | -0.034 | -2.658
-15 | -0.644 | 0.24738 | -0.035 | -2.602
-14.5 | -0.617 | 0.24287 | -0.035 | -2.54
-14 | -0.589 | 0.23824 | -0.033 | -2.471
-13.5 | -0.562 | 0.22774 | -0.033 | -2.466
-13 | -0.535 | 0.21738 | -0.034 | -2.46
-12.5 | -0.508 | 0.22051 | -0.034 | -2.302
-12 | -0.481 | 0.21714 | -0.034 | -2.213
-11.5 | -0.454 | 0.21388 | -0.034 | -2.12
-11 | -0.426 | 0.20317 | -0.031 | -2.094
-10.5 | -0.398 | 0.18598 | -0.032 | -2.142
-10 | -0.371 | 0.16671 | -0.032 | -2.227
-9.5 | -0.344 | 0.1808 | -0.032 | -1.903
-9 | -0.317 | 0.16301 | -0.033 | -1.944
-8.5 | -0.289 | 0.15651 | -0.029 | -1.848
-8 | -0.262 | 0.14744 | -0.029 | -1.777
-7.5 | -0.235 | 0.1466 | -0.029 | -1.601
-7 | -0.207 | 0.14444 | -0.03 | -1.436
-6.5 | -0.269 | 0.07395 | -0.03 | -3.643
-6 | -0.261 | 0.05885 | -0.029 | -4.443
-5.5 | -0.228 | 0.05152 | -0.03 | -4.426
-5 | -0.185 | 0.0462 | -0.032 | -4.001
-4.5 | -0.136 | 0.04277 | -0.033 | -3.19
-4 | -0.085 | 0.04011 | -0.035 | -2.121
-3.5 | -0.032 | 0.03825 | -0.037 | -0.832
-3 | 0.023 | 0.03647 | -0.039 | 0.619
-2.5 | 0.096 | 0.01431 | -0.087 | 6.741
-2 | 0.165 | 0.01423 | -0.087 | 11.614
-1.5 | 0.234 | 0.01288 | -0.088 | 18.172
-1 | 0.303 | 0.01299 | -0.089 | 23.343
-0.5 | 0.372 | 0.01314 | -0.09 | 28.312
0 | 0.436 | 0.0134 | -0.09 | 32.523
0.5 | 0.503 | 0.01368 | -0.091 | 36.804
1 | 0.571 | 0.01396 | -0.092 | 40.895
1.5 | 0.638 | 0.01426 | -0.092 | 44.733
2 | 0.703 | 0.0146 | -0.093 | 48.114
2.5 | 0.768 | 0.01503 | -0.093 | 51.084
3 | 0.831 | 0.01556 | -0.094 | 53.433
3.5 | 0.893 | 0.01609 | -0.095 | 55.485
4 | 0.951 | 0.01678 | -0.095 | 56.652
4.5 | 1.01 | 0.02208 | -0.096 | 45.725
5 | 0.866 | 0.04236 | -0.041 | 20.45
5.5 | 0.896 | 0.04613 | -0.038 | 19.414
6 | 0.907 | 0.05169 | -0.037 | 17.553
6.5 | 0.882 | 0.06017 | -0.034 | 14.662
7 | 0.553 | 0.12453 | -0.031 | 4.443
7.5 | 0.58 | 0.13528 | -0.03 | 4.287
8 | 0.607 | 0.14383 | -0.037 | 4.222
8.5 | 0.634 | 0.14756 | -0.038 | 4.295
9 | 0.66 | 0.15315 | -0.038 | 4.311
9.5 | 0.688 | 0.16554 | -0.043 | 4.154
10 | 0.714 | 0.16938 | -0.044 | 4.216
10.5 | 0.74 | 0.18627 | -0.044 | 3.975
11 | 0.768 | 0.20762 | -0.049 | 3.7
11.5 | 0.794 | 0.20944 | -0.049 | 3.793
12 | 0.821 | 0.21392 | -0.049 | 3.836
12.5 | 0.847 | 0.2187 | -0.05 | 3.872
13 | 0.874 | 0.24158 | -0.054 | 3.62
13.5 | 0.901 | 0.24062 | -0.054 | 3.743
14 | 0.926 | 0.24509 | -0.054 | 3.78
14.5 | 0.952 | 0.25282 | -0.055 | 3.767
15 | 0.981 | 0.27197 | -0.059 | 3.605
15.5 | 1.006 | 0.28417 | -0.059 | 3.541
16 | 1.032 | 0.29349 | -0.059 | 3.516
16.5 | 1.058 | 0.2968 | -0.06 | 3.564
17 | 1.086 | 0.32105 | -0.063 | 3.382
17.5 | 1.111 | 0.3122 | -0.064 | 3.56
18 | 1.137 | 0.31749 | -0.064 | 3.58
18.5 | 1.162 | 0.32705 | -0.065 | 3.553
19 | 1.191 | 0.35795 | -0.068 | 3.327
19.5 | 1.216 | 0.36368 | -0.068 | 3.343
20 | 1.241 | 0.36071 | -0.068 | 3.44

## 16. Re 100k Mach 0.50 (2)
BIGFOIL.COM POLAR EXPORT
NACA64A411
NACA64A411 |  |  |  | Cl Max: | 1.0606 | at alpha= | 20 | deg
XFOIL ncrit=9 |  |  |  | L/D Max: | 47.7208 | at alpha= | 5.5 | deg
Re: | 100000 |  |  | Cd Min: | 0.28928 | at alpha= | 20 | deg
Mach: | 0.5 |  |  | Cl=0 at alpha= | -0.82295 | deg
|  |  |  | @ Cl=0.1, Cd= | 0.023689
|  |  |  | @ Cl=0.4, Cd= | 0.027369
|  |  |  | @ Cl=0.6, Cd= | 0.030947
alpha (deg) | Cl | Cd | Cm | Cl/Cd
-20 | -0.4206 | 0.2085 | -0.0111 | -2.0173
-19.5 | -0.4078 | 0.20257 | -0.0143 | -2.0131
-19 | -0.3973 | 0.19775 | -0.018 | -2.0091
-18.5 | -0.3963 | 0.19728 | -0.0226 | -2.0088
-18 | -0.3742 | 0.18603 | -0.0242 | -2.0115
-17.5 | -0.5689 | 0.23132 | -0.0138 | -2.4594
-17 | -0.532 | 0.21306 | -0.0132 | -2.4969
-16.5 | -0.5127 | 0.20589 | -0.0166 | -2.4902
-16 | -0.4977 | 0.20013 | -0.0212 | -2.4869
-15.5 | -0.4978 | 0.1997 | -0.0273 | -2.4927
-15 | -0.4634 | 0.18458 | -0.0272 | -2.5106
-14.5 | -0.4449 | 0.17716 | -0.0292 | -2.5113
-14 | -0.442 | 0.17385 | -0.0342 | -2.5424
-13.5 | -0.4215 | 0.16398 | -0.0354 | -2.5704
-13 | -0.4038 | 0.15652 | -0.0365 | -2.5799
-12.5 | -0.4069 | 0.15289 | -0.0407 | -2.6614
-12 | -0.3886 | 0.14361 | -0.0412 | -2.7059
-11.5 | -0.3755 | 0.13701 | -0.0418 | -2.7407
-11 | -0.3751 | 0.13093 | -0.0437 | -2.8649
-10.5 | -0.3672 | 0.12478 | -0.0438 | -2.9428
-10 | -0.37 | 0.11872 | -0.0445 | -3.1166
-9.5 | -0.3677 | 0.11322 | -0.0433 | -3.2477
-9 | -0.372 | 0.10744 | -0.0418 | -3.4624
-8.5 | -0.406 | 0.10476 | -0.0413 | -3.8755
-8 | -0.3889 | 0.09772 | -0.036 | -3.9797
-7.5 | -0.4073 | 0.09328 | -0.0325 | -4.3664
-7 | -0.4388 | 0.08943 | -0.029 | -4.9066
-6.5 | -0.4955 | 0.08747 | -0.0244 | -5.6648
-4.5 | -0.4659 | 0.04691 | -0.0512 | -9.9318
-4 | -0.4096 | 0.03912 | -0.0552 | -10.4703
-3.5 | -0.3425 | 0.03389 | -0.0575 | -10.1062
-3 | -0.2708 | 0.03012 | -0.0583 | -8.9907
-2.5 | -0.2007 | 0.02752 | -0.0585 | -7.2929
-2 | -0.1355 | 0.02577 | -0.0578 | -5.2581
-1.5 | -0.0862 | 0.02322 | -0.0557 | -3.7123
-1 | -0.058 | 0.02311 | -0.0442 | -2.5097
-0.5 | 0.1058 | 0.02371 | -0.0594 | 4.4623
0 | 0.1959 | 0.02413 | -0.0679 | 8.1185
0.5 | 0.2311 | 0.02462 | -0.0656 | 9.3867
1 | 0.2866 | 0.02544 | -0.0658 | 11.2657
1.5 | 0.3441 | 0.02641 | -0.0661 | 13.0292
2 | 0.403 | 0.02742 | -0.0662 | 14.6973
2.5 | 0.4643 | 0.02841 | -0.0665 | 16.3428
3 | 0.5306 | 0.02924 | -0.067 | 18.1464
3.5 | 0.569 | 0.03078 | -0.0638 | 18.486
4 | 0.6415 | 0.03117 | -0.064 | 20.5807
4.5 | 0.706 | 0.03137 | -0.0622 | 22.5056
5 | 0.8906 | 0.02264 | -0.0653 | 39.3375
5.5 | 0.9401 | 0.0197 | -0.0533 | 47.7208
6 | 0.8997 | 0.02302 | -0.036 | 39.0834
6.5 | 0.8833 | 0.02782 | -0.0263 | 31.7505
7 | 0.9131 | 0.03142 | -0.0201 | 29.0611
7.5 | 0.9891 | 0.0362 | -0.0181 | 27.3232
8.5 | 1.0368 | 0.04926 | -0.0092 | 21.0475
9 | 1.01 | 0.05603 | -0.0038 | 18.0261
9.5 | 0.9758 | 0.06447 | -0.0019 | 15.1357
10 | 0.9379 | 0.07473 | -0.0038 | 12.5505
10.5 | 0.8982 | 0.08727 | -0.0096 | 10.2922
11 | 0.8657 | 0.1015 | -0.0179 | 8.5291
11.5 | 0.8489 | 0.11545 | -0.0254 | 7.353
12 | 0.8244 | 0.13454 | -0.0389 | 6.1275
12.5 | 0.8296 | 0.14617 | -0.0434 | 5.6756
13 | 0.8352 | 0.167 | -0.055 | 5.0012
13.5 | 0.8277 | 0.17573 | -0.0624 | 4.7101
14 | 0.8522 | 0.18587 | -0.0642 | 4.5849
14.5 | 0.875 | 0.19524 | -0.0663 | 4.4817
15 | 0.8703 | 0.20203 | -0.0749 | 4.3078
15.5 | 0.9112 | 0.21569 | -0.0738 | 4.2246
16 | 0.9039 | 0.21954 | -0.084 | 4.1172
16.5 | 0.9323 | 0.23082 | -0.0856 | 4.0391
17 | 0.9411 | 0.23683 | -0.0933 | 3.9737
17.5 | 0.9796 | 0.25284 | -0.0926 | 3.8744
18 | 0.9791 | 0.25455 | -0.1035 | 3.8464
18.5 | 1.0001 | 0.26318 | -0.1082 | 3.8001
19 | 1.0353 | 0.28049 | -0.1081 | 3.691
19.5 | 1.0393 | 0.28074 | -0.1193 | 3.702
20 | 1.0606 | 0.28928 | -0.1243 | 3.6663

## 17. Re 250k Mach 0.00 (1)
BIGFOIL.COM POLAR EXPORT
NACA64A411
NACA64A411 |  |  |  | Cl Max: | 1.081 | at alpha= | 6.5 | deg
JavaFoil+Calcfoil stall+Eppler ext transition |  |  |  | L/D Max: | 84.079 | at alpha= | 4.5 | deg
Re: | 250000 |  |  | Cd Min: | 0.00851 | at alpha= | -2 | deg
Mach: | 0 |  |  | Cl=0 at alpha= | -3.2034 | deg
|  |  |  | @ Cl=0.1, Cd= | 0.0098948
|  |  |  | @ Cl=0.4, Cd= | 0.0088266
|  |  |  | @ Cl=0.6, Cd= | 0.0093641
alpha (deg) | Cl | Cd | Cm | Cl/Cd
-17.5 | -0.428 | 0.22378 | -0.02 | -1.912
-17 | -0.447 | 0.21263 | -0.02 | -2.101
-16.5 | -0.466 | 0.20009 | -0.021 | -2.328
-16 | -0.484 | 0.18385 | -0.021 | -2.635
-15.5 | -0.503 | 0.17632 | -0.022 | -2.85
-15 | -0.52 | 0.16669 | -0.022 | -3.117
-14.5 | -0.535 | 0.14525 | -0.022 | -3.685
-14 | -0.549 | 0.13626 | -0.023 | -4.028
-13.5 | -0.56 | 0.12672 | -0.023 | -4.421
-13 | -0.568 | 0.11789 | -0.023 | -4.817
-12.5 | -0.569 | 0.10962 | -0.023 | -5.188
-12 | -0.566 | 0.10324 | -0.023 | -5.485
-11.5 | -0.56 | 0.0954 | -0.023 | -5.873
-11 | -0.551 | 0.08547 | -0.024 | -6.444
-10.5 | -0.537 | 0.08105 | -0.024 | -6.628
-10 | -0.52 | 0.07581 | -0.024 | -6.859
-9.5 | -0.499 | 0.07025 | -0.025 | -7.098
-9 | -0.474 | 0.064 | -0.026 | -7.401
-8.5 | -0.445 | 0.05988 | -0.026 | -7.43
-8 | -0.412 | 0.05589 | -0.026 | -7.38
-7.5 | -0.376 | 0.05189 | -0.027 | -7.248
-7 | -0.337 | 0.04886 | -0.027 | -6.907
-6.5 | -0.297 | 0.04599 | -0.028 | -6.46
-6 | -0.255 | 0.043 | -0.029 | -5.93
-5.5 | -0.212 | 0.04072 | -0.03 | -5.196
-5 | -0.167 | 0.03832 | -0.032 | -4.358
-4.5 | -0.122 | 0.0362 | -0.035 | -3.357
-4 | -0.093 | 0.01082 | -0.074 | -8.608
-3.5 | -0.035 | 0.01066 | -0.075 | -3.244
-3 | 0.024 | 0.01049 | -0.075 | 2.328
-2.5 | 0.084 | 0.01041 | -0.076 | 8.048
-2 | 0.143 | 0.00851 | -0.076 | 16.832
-1.5 | 0.203 | 0.00855 | -0.077 | 23.724
-1 | 0.263 | 0.0086 | -0.078 | 30.542
-0.5 | 0.322 | 0.0087 | -0.078 | 37.012
0 | 0.382 | 0.00879 | -0.079 | 43.42
0.5 | 0.441 | 0.00891 | -0.08 | 49.5
1 | 0.501 | 0.00906 | -0.08 | 55.265
1.5 | 0.56 | 0.00924 | -0.081 | 60.562
2 | 0.618 | 0.00942 | -0.082 | 65.632
2.5 | 0.676 | 0.0096 | -0.082 | 70.461
3 | 0.734 | 0.00985 | -0.083 | 74.55
3.5 | 0.791 | 0.01012 | -0.083 | 78.142
4 | 0.847 | 0.01037 | -0.084 | 81.691
4.5 | 0.902 | 0.01073 | -0.085 | 84.079
5 | 0.948 | 0.01602 | -0.085 | 59.186
5.5 | 0.996 | 0.01669 | -0.085 | 59.666
6 | 1.04 | 0.01738 | -0.086 | 59.878
6.5 | 1.081 | 0.01783 | -0.086 | 60.66
7 | 0.911 | 0.04665 | -0.039 | 19.531
7.5 | 0.937 | 0.05018 | -0.035 | 18.682
8 | 0.961 | 0.05385 | -0.035 | 17.843
8.5 | 0.98 | 0.05794 | -0.034 | 16.914
9 | 0.995 | 0.06216 | -0.034 | 16.001
9.5 | 1.004 | 0.06709 | -0.033 | 14.971
10 | 1.01 | 0.07322 | -0.032 | 13.788
10.5 | 1.005 | 0.07952 | -0.031 | 12.634
11 | 0.993 | 0.08356 | -0.031 | 11.878
11.5 | 0.975 | 0.09259 | -0.03 | 10.53

## 18. Re 250k Mach 0.00 (2)
BIGFOIL.COM POLAR EXPORT
NACA64A411
NACA64A411 |  |  |  | Cl Max: | 1.1783 | at alpha= | 10.5 | deg
XFOIL ncrit=9 |  |  |  | L/D Max: | 86.8962 | at alpha= | 5 | deg
Re: | 250000 |  |  | Cd Min: | 0.23617 | at alpha= | -20 | deg
Mach: | 0 |  |  | Cl=0 at alpha= | -2.9226 | deg
|  |  |  | @ Cl=0.1, Cd= | 0.01072
|  |  |  | @ Cl=0.4, Cd= | 0.0095233
|  |  |  | @ Cl=0.6, Cd= | 0.0093129
alpha (deg) | Cl | Cd | Cm | Cl/Cd
-20 | -0.6122 | 0.23617 | 0.012 | -2.5922
-19.5 | -0.6013 | 0.23131 | 0.0064 | -2.5995
-19 | -0.5812 | 0.22194 | 0.0048 | -2.6187
-18.5 | -0.5645 | 0.21552 | 0.0021 | -2.6192
-18 | -0.5487 | 0.20933 | -0.001 | -2.6212
-17.5 | -0.5333 | 0.20283 | -0.0044 | -2.6293
-17 | -0.5232 | 0.19704 | -0.0103 | -2.6553
-16.5 | -0.5165 | 0.19151 | -0.0152 | -2.697
-16 | -0.4963 | 0.18157 | -0.0159 | -2.7334
-15.5 | -0.4801 | 0.17509 | -0.0175 | -2.742
-15 | -0.467 | 0.16858 | -0.0201 | -2.7702
-14.5 | -0.4559 | 0.16167 | -0.0232 | -2.8199
-14 | -0.4584 | 0.15567 | -0.0301 | -2.9447
-13.5 | -0.4502 | 0.14628 | -0.0319 | -3.0777
-13 | -0.4311 | 0.13986 | -0.0315 | -3.0824
-12.5 | -0.4215 | 0.13332 | -0.0334 | -3.1616
-12 | -0.4155 | 0.12631 | -0.0361 | -3.2895
-11.5 | -0.4198 | 0.11874 | -0.0425 | -3.5355
-11 | -0.4229 | 0.11088 | -0.0475 | -3.814
-10.5 | -0.4142 | 0.10335 | -0.0443 | -4.0077
-10 | -0.4116 | 0.09749 | -0.0447 | -4.222
-9.5 | -0.4208 | 0.09138 | -0.0449 | -4.6049
-9 | -0.446 | 0.08587 | -0.043 | -5.1939
-8.5 | -0.489 | 0.08024 | -0.0409 | -6.0942
-8 | -0.5216 | 0.06842 | -0.0542 | -7.6235
-7.5 | -0.5072 | 0.05454 | -0.0642 | -9.2996
-7 | -0.4578 | 0.04795 | -0.0697 | -9.5474
-6.5 | -0.4198 | 0.0403 | -0.0731 | -10.4169
-6 | -0.3716 | 0.03576 | -0.0748 | -10.3915
-5.5 | -0.3119 | 0.02335 | -0.0743 | -13.3576
-5 | -0.2579 | 0.02054 | -0.0744 | -12.556
-4.5 | -0.1825 | 0.01787 | -0.0783 | -10.2126
-4 | -0.1241 | 0.01646 | -0.0788 | -7.5395
-3.5 | -0.0537 | 0.01454 | -0.082 | -3.6933
-3 | -0.0046 | 0.01322 | -0.0808 | -0.34796
-2.5 | 0.0251 | 0.01099 | -0.0761 | 2.2839
-2 | 0.0777 | 0.0108 | -0.0747 | 7.1944
-1.5 | 0.1393 | 0.01058 | -0.075 | 13.1664
-1 | 0.1854 | 0.01043 | -0.0719 | 17.7756
-0.5 | 0.2389 | 0.01015 | -0.0712 | 23.5369
0 | 0.2954 | 0.00986 | -0.0711 | 29.9594
0.5 | 0.3582 | 0.00961 | -0.0723 | 37.2737
1 | 0.445 | 0.00943 | -0.079 | 47.1898
1.5 | 0.5461 | 0.00933 | -0.089 | 58.5316
2 | 0.6409 | 0.0093 | -0.0978 | 68.914
2.5 | 0.6835 | 0.00945 | -0.0956 | 72.328
3 | 0.732 | 0.00954 | -0.094 | 76.7296
3.5 | 0.7758 | 0.00956 | -0.0909 | 81.1506
4 | 0.818 | 0.00968 | -0.0876 | 84.5041
4.5 | 0.8591 | 0.00992 | -0.0842 | 86.6028
5 | 0.8959 | 0.01031 | -0.08 | 86.8962
5.5 | 0.9189 | 0.01125 | -0.0732 | 81.68
6 | 0.9084 | 0.01435 | -0.0616 | 63.3031
6.5 | 0.9172 | 0.01702 | -0.0538 | 53.8895
7 | 0.9387 | 0.0188 | -0.0479 | 49.9309
7.5 | 0.9613 | 0.02083 | -0.0426 | 46.1498
8 | 0.9884 | 0.0231 | -0.0386 | 42.7879
8.5 | 1.027 | 0.0257 | -0.0361 | 39.9611
9 | 1.0698 | 0.02815 | -0.0345 | 38.0036
9.5 | 1.1267 | 0.03307 | -0.0356 | 34.0702
10 | 1.1619 | 0.03738 | -0.0329 | 31.0835
10.5 | 1.1783 | 0.04377 | -0.0279 | 26.9203
11 | 1.1678 | 0.05087 | -0.0204 | 22.9566
11.5 | 1.1406 | 0.0586 | -0.0135 | 19.4642
12 | 1.1059 | 0.06734 | -0.0089 | 16.4226
12.5 | 1.0649 | 0.07479 | -0.0068 | 14.2385
14 | 0.8792 | 0.13784 | -0.0329 | 6.3784
14.5 | 0.8573 | 0.15798 | -0.0475 | 5.4266
15 | 0.8508 | 0.17183 | -0.0572 | 4.9514
15.5 | 0.8657 | 0.17727 | -0.0584 | 4.8835

## 19. Re 250k Mach 0.10 (1)
BIGFOIL.COM POLAR EXPORT
NACA64A411
NACA64A411 |  |  |  | Cl Max: | 1.085 | at alpha= | 6.5 | deg
JavaFoil+Calcfoil stall+Eppler ext transition |  |  |  | L/D Max: | 84.115 | at alpha= | 4.5 | deg
Re: | 250000 |  |  | Cd Min: | 0.00853 | at alpha= | -2 | deg
Mach: | 0.1 |  |  | Cl=0 at alpha= | -3.2083 | deg
|  |  |  | @ Cl=0.1, Cd= | 0.009916
|  |  |  | @ Cl=0.4, Cd= | 0.0088525
|  |  |  | @ Cl=0.6, Cd= | 0.0093784
alpha (deg) | Cl | Cd | Cm | Cl/Cd
-17.5 | -0.382 | 0.23482 | -0.02 | -1.626
-17 | -0.403 | 0.22547 | -0.02 | -1.788
-16.5 | -0.425 | 0.21286 | -0.02 | -1.996
-16 | -0.446 | 0.19116 | -0.021 | -2.336
-15.5 | -0.468 | 0.18623 | -0.021 | -2.511
-15 | -0.488 | 0.16956 | -0.022 | -2.877
-14.5 | -0.507 | 0.15446 | -0.022 | -3.282
-14 | -0.524 | 0.142 | -0.022 | -3.691
-13.5 | -0.539 | 0.12982 | -0.023 | -4.151
-13 | -0.55 | 0.11862 | -0.023 | -4.637
-12.5 | -0.554 | 0.11125 | -0.023 | -4.978
-12 | -0.554 | 0.10491 | -0.023 | -5.282
-11.5 | -0.551 | 0.0974 | -0.023 | -5.654
-11 | -0.543 | 0.08663 | -0.024 | -6.273
-10.5 | -0.532 | 0.08283 | -0.024 | -6.422
-10 | -0.516 | 0.07663 | -0.024 | -6.738
-9.5 | -0.496 | 0.07087 | -0.025 | -7.004
-9 | -0.473 | 0.06447 | -0.026 | -7.33
-8.5 | -0.445 | 0.06023 | -0.026 | -7.383
-8 | -0.413 | 0.05611 | -0.027 | -7.357
-7.5 | -0.377 | 0.05232 | -0.027 | -7.2
-7 | -0.338 | 0.04917 | -0.027 | -6.88
-6.5 | -0.298 | 0.04594 | -0.028 | -6.486
-6 | -0.256 | 0.04319 | -0.029 | -5.926
-5.5 | -0.212 | 0.04078 | -0.03 | -5.208
-5 | -0.168 | 0.03834 | -0.032 | -4.374
-4.5 | -0.122 | 0.03637 | -0.034 | -3.354
-4 | -0.094 | 0.01082 | -0.074 | -8.648
-3.5 | -0.035 | 0.01068 | -0.075 | -3.254
-3 | 0.025 | 0.0105 | -0.076 | 2.337
-2.5 | 0.084 | 0.01042 | -0.076 | 8.08
-2 | 0.144 | 0.00853 | -0.077 | 16.889
-1.5 | 0.204 | 0.00857 | -0.078 | 23.804
-1 | 0.264 | 0.00861 | -0.078 | 30.643
-0.5 | 0.324 | 0.00872 | -0.079 | 37.133
0 | 0.384 | 0.00882 | -0.079 | 43.516
0.5 | 0.443 | 0.00894 | -0.08 | 49.605
1 | 0.503 | 0.00908 | -0.081 | 55.373
1.5 | 0.563 | 0.00927 | -0.081 | 60.715
2 | 0.621 | 0.00944 | -0.082 | 65.758
2.5 | 0.68 | 0.00963 | -0.083 | 70.56
3 | 0.738 | 0.00988 | -0.083 | 74.698
3.5 | 0.795 | 0.01016 | -0.084 | 78.268
4 | 0.851 | 0.01045 | -0.084 | 81.443
4.5 | 0.906 | 0.01077 | -0.085 | 84.115
5 | 0.952 | 0.01611 | -0.085 | 59.093
5.5 | 1 | 0.01679 | -0.085 | 59.539
6 | 1.044 | 0.01749 | -0.086 | 59.708
6.5 | 1.085 | 0.01793 | -0.086 | 60.509
7 | 0.913 | 0.04703 | -0.037 | 19.412
7.5 | 0.939 | 0.05048 | -0.035 | 18.606
8 | 0.962 | 0.05389 | -0.035 | 17.847
8.5 | 0.98 | 0.05867 | -0.035 | 16.699
9 | 0.993 | 0.06274 | -0.034 | 15.823
9.5 | 1 | 0.06814 | -0.032 | 14.681
10 | 1.003 | 0.07437 | -0.033 | 13.491
10.5 | 0.995 | 0.0793 | -0.03 | 12.545
11 | 0.979 | 0.08525 | -0.03 | 11.485
11.5 | 0.958 | 0.09414 | -0.03 | 10.173

## 20. Re 250k Mach 0.10 (2)
BIGFOIL.COM POLAR EXPORT
NACA64A411
NACA64A411 |  |  |  | Cl Max: | 1.1705 | at alpha= | 10.5 | deg
XFOIL ncrit=9 |  |  |  | L/D Max: | 86.6185 | at alpha= | 5 | deg
Re: | 250000 |  |  | Cd Min: | 0.23692 | at alpha= | -20 | deg
Mach: | 0.1 |  |  | Cl=0 at alpha= | -2.9522 | deg
|  |  |  | @ Cl=0.1, Cd= | 0.010746
|  |  |  | @ Cl=0.4, Cd= | 0.0095482
|  |  |  | @ Cl=0.6, Cd= | 0.0093743
alpha (deg) | Cl | Cd | Cm | Cl/Cd
-20 | -0.6137 | 0.23692 | 0.012 | -2.5903
-19.5 | -0.6027 | 0.23205 | 0.0064 | -2.5973
-19 | -0.5819 | 0.22249 | 0.005 | -2.6154
-18.5 | -0.5652 | 0.2161 | 0.0022 | -2.6155
-18 | -0.5492 | 0.20986 | -0.001 | -2.617
-17.5 | -0.5337 | 0.20332 | -0.0045 | -2.6249
-17 | -0.524 | 0.19766 | -0.0105 | -2.651
-16.5 | -0.5168 | 0.19209 | -0.0154 | -2.6904
-16 | -0.4954 | 0.18203 | -0.0158 | -2.7215
-15.5 | -0.4796 | 0.17557 | -0.0176 | -2.7317
-15 | -0.4664 | 0.16901 | -0.0202 | -2.7596
-14.5 | -0.4553 | 0.16208 | -0.0235 | -2.8091
-14 | -0.4578 | 0.1562 | -0.0304 | -2.9309
-13.5 | -0.4472 | 0.14684 | -0.0315 | -3.0455
-13 | -0.4293 | 0.14037 | -0.0315 | -3.0583
-12.5 | -0.4197 | 0.13379 | -0.0335 | -3.137
-12 | -0.414 | 0.12675 | -0.0363 | -3.2663
-11.5 | -0.4186 | 0.1193 | -0.0429 | -3.5088
-11 | -0.421 | 0.11149 | -0.0476 | -3.7761
-10.5 | -0.4102 | 0.1042 | -0.044 | -3.9367
-10 | -0.4082 | 0.09821 | -0.0445 | -4.1564
-9.5 | -0.4176 | 0.09204 | -0.0448 | -4.5372
-9 | -0.4427 | 0.08646 | -0.0432 | -5.1203
-8.5 | -0.4878 | 0.08054 | -0.0419 | -6.0566
-8 | -0.5189 | 0.06942 | -0.0553 | -7.4748
-7.5 | -0.5039 | 0.05559 | -0.0644 | -9.0646
-7 | -0.4559 | 0.04884 | -0.07 | -9.3346
-6.5 | -0.4189 | 0.04087 | -0.0739 | -10.2496
-6 | -0.371 | 0.03621 | -0.0756 | -10.2458
-5.5 | -0.3115 | 0.02362 | -0.0753 | -13.188
-5 | -0.2577 | 0.02074 | -0.0753 | -12.4253
-4.5 | -0.1812 | 0.01798 | -0.0793 | -10.0779
-4 | -0.1232 | 0.0165 | -0.0796 | -7.4667
-3.5 | -0.0519 | 0.01458 | -0.0829 | -3.5597
-3 | -0.0028 | 0.01328 | -0.0816 | -0.21084
-2.5 | 0.0265 | 0.011 | -0.0768 | 2.4091
-2 | 0.0782 | 0.01081 | -0.0751 | 7.234
-1.5 | 0.1358 | 0.01064 | -0.0746 | 12.7632
-1 | 0.1877 | 0.01044 | -0.0725 | 17.9789
-0.5 | 0.2409 | 0.01017 | -0.0716 | 23.6873
0 | 0.297 | 0.00989 | -0.0714 | 30.0303
0.5 | 0.3591 | 0.00963 | -0.0725 | 37.2897
1 | 0.4441 | 0.00946 | -0.0787 | 46.945
1.5 | 0.5454 | 0.00938 | -0.0886 | 58.145
2 | 0.6412 | 0.00937 | -0.0976 | 68.4312
2.5 | 0.6862 | 0.00949 | -0.0958 | 72.3077
3 | 0.7363 | 0.00957 | -0.0944 | 76.9383
3.5 | 0.7786 | 0.0096 | -0.0909 | 81.1042
4 | 0.8219 | 0.00972 | -0.0877 | 84.5576
4.5 | 0.8629 | 0.00997 | -0.0842 | 86.5496
5 | 0.8991 | 0.01038 | -0.0797 | 86.6185
5.5 | 0.9194 | 0.01142 | -0.0724 | 80.5079
6 | 0.9073 | 0.01465 | -0.0606 | 61.9317
6.5 | 0.9177 | 0.01717 | -0.0529 | 53.4479
7 | 0.9387 | 0.01901 | -0.0469 | 49.3793
7.5 | 0.9619 | 0.02107 | -0.0417 | 45.6526
8 | 0.9891 | 0.02354 | -0.0376 | 42.0178
8.5 | 1.0293 | 0.02605 | -0.0353 | 39.5125
9 | 1.0735 | 0.02869 | -0.0338 | 37.4172
9.5 | 1.1276 | 0.03365 | -0.0343 | 33.5097
10 | 1.1602 | 0.03837 | -0.0312 | 30.2372
10.5 | 1.1705 | 0.04487 | -0.0255 | 26.0865
11 | 1.1557 | 0.05195 | -0.018 | 22.2464
11.5 | 1.1268 | 0.05967 | -0.0116 | 18.8839
12 | 1.0912 | 0.06855 | -0.0078 | 15.9183
12.5 | 1.0494 | 0.07675 | -0.0068 | 13.673
13 | 0.8463 | 0.08594 | -0.0002 | 9.8476
13.5 | 0.7725 | 0.10204 | -0.0095 | 7.5706
14 | 0.8762 | 0.13978 | -0.0339 | 6.2684
14.5 | 0.8593 | 0.15814 | -0.0466 | 5.4338
15 | 0.8502 | 0.17308 | -0.0581 | 4.9122
15.5 | 0.864 | 0.17919 | -0.0599 | 4.8217

## 21. Re 250k Mach 0.25 (1)
BIGFOIL.COM POLAR EXPORT
NACA64A411
NACA64A411 |  |  |  | Cl Max: | 1.064 | at alpha= | 6 | deg
JavaFoil+Calcfoil stall+Eppler ext transition |  |  |  | L/D Max: | 81.493 | at alpha= | 4 | deg
Re: | 250000 |  |  | Cd Min: | 0.00862 | at alpha= | -2 | deg
Mach: | 0.25 |  |  | Cl=0 at alpha= | -3.2049 | deg
|  |  |  | @ Cl=0.1, Cd= | 0.010091
|  |  |  | @ Cl=0.4, Cd= | 0.0089516
|  |  |  | @ Cl=0.6, Cd= | 0.009506
alpha (deg) | Cl | Cd | Cm | Cl/Cd
-15.5 | -0.071 | 0.29588 | -0.024 | -0.238
-15 | -0.166 | 0.26651 | -0.023 | -0.621
-14.5 | -0.236 | 0.22441 | -0.022 | -1.051
-14 | -0.293 | 0.19789 | -0.022 | -1.482
-13.5 | -0.344 | 0.1842 | -0.021 | -1.869
-13 | -0.388 | 0.16112 | -0.022 | -2.411
-12.5 | -0.42 | 0.14302 | -0.023 | -2.938
-12 | -0.446 | 0.1298 | -0.024 | -3.438
-11.5 | -0.466 | 0.11472 | -0.024 | -4.06
-11 | -0.479 | 0.10135 | -0.024 | -4.721
-10.5 | -0.484 | 0.09196 | -0.024 | -5.267
-10 | -0.483 | 0.0827 | -0.025 | -5.842
-9.5 | -0.475 | 0.076 | -0.025 | -6.25
-9 | -0.46 | 0.06995 | -0.026 | -6.578
-8.5 | -0.439 | 0.06299 | -0.027 | -6.972
-8 | -0.412 | 0.0581 | -0.027 | -7.092
-7.5 | -0.379 | 0.05441 | -0.027 | -6.958
-7 | -0.342 | 0.05014 | -0.028 | -6.82
-6.5 | -0.302 | 0.04678 | -0.029 | -6.466
-6 | -0.261 | 0.04365 | -0.029 | -5.971
-5.5 | -0.217 | 0.04099 | -0.031 | -5.29
-5 | -0.172 | 0.03889 | -0.032 | -4.41
-4.5 | -0.125 | 0.03678 | -0.034 | -3.396
-4 | -0.096 | 0.01093 | -0.076 | -8.776
-3.5 | -0.036 | 0.01079 | -0.077 | -3.306
-3 | 0.025 | 0.01063 | -0.078 | 2.37
-2.5 | 0.086 | 0.01052 | -0.078 | 8.222
-2 | 0.148 | 0.00862 | -0.079 | 17.169
-1.5 | 0.21 | 0.00867 | -0.08 | 24.157
-1 | 0.271 | 0.00871 | -0.08 | 31.155
-0.5 | 0.333 | 0.00882 | -0.081 | 37.708
0 | 0.394 | 0.00894 | -0.082 | 44.096
0.5 | 0.456 | 0.00906 | -0.082 | 50.291
1 | 0.517 | 0.00925 | -0.083 | 55.901
1.5 | 0.578 | 0.00944 | -0.084 | 61.281
2 | 0.638 | 0.00962 | -0.084 | 66.301
2.5 | 0.698 | 0.00983 | -0.085 | 71.02
3 | 0.758 | 0.01009 | -0.086 | 75.122
3.5 | 0.816 | 0.0104 | -0.086 | 78.496
4 | 0.874 | 0.01072 | -0.087 | 81.493
4.5 | 0.922 | 0.01595 | -0.087 | 57.818
5 | 0.974 | 0.01668 | -0.087 | 58.363
5.5 | 1.021 | 0.01739 | -0.088 | 58.743
6 | 1.064 | 0.01816 | -0.088 | 58.609
6.5 | 0.898 | 0.04443 | -0.04 | 20.224
7 | 0.924 | 0.04783 | -0.035 | 19.319
7.5 | 0.946 | 0.05131 | -0.035 | 18.433
8 | 0.961 | 0.05524 | -0.035 | 17.397
8.5 | 0.969 | 0.06107 | -0.034 | 15.865
9 | 0.969 | 0.06624 | -0.032 | 14.626
9.5 | 0.961 | 0.07168 | -0.031 | 13.401
10 | 0.944 | 0.08083 | -0.03 | 11.675
10.5 | 0.909 | 0.0868 | -0.03 | 10.477
11 | 0.862 | 0.09768 | -0.029 | 8.821

## 22. Re 250k Mach 0.25 (2)
BIGFOIL.COM POLAR EXPORT
NACA64A411
NACA64A411 |  |  |  | Cl Max: | 1.1339 | at alpha= | 10 | deg
XFOIL ncrit=9 |  |  |  | L/D Max: | 86.1035 | at alpha= | 4.5 | deg
Re: | 250000 |  |  | Cd Min: | 0.24125 | at alpha= | -20 | deg
Mach: | 0.25 |  |  | Cl=0 at alpha= | -3.0549 | deg
|  |  |  | @ Cl=0.1, Cd= | 0.010818
|  |  |  | @ Cl=0.4, Cd= | 0.0096988
|  |  |  | @ Cl=0.6, Cd= | 0.0095252
alpha (deg) | Cl | Cd | Cm | Cl/Cd
-20 | -0.6227 | 0.24125 | 0.0119 | -2.5811
-19.5 | -0.6078 | 0.23452 | 0.0073 | -2.5917
-19 | -0.587 | 0.22578 | 0.0058 | -2.5999
-18.5 | -0.5698 | 0.21932 | 0.0025 | -2.598
-18 | -0.5529 | 0.21281 | -0.0011 | -2.5981
-17.5 | -0.5365 | 0.20605 | -0.0049 | -2.6037
-17 | -0.5285 | 0.20116 | -0.0116 | -2.6273
-16.5 | -0.519 | 0.19529 | -0.0162 | -2.6576
-16 | -0.493 | 0.18465 | -0.0155 | -2.6699
-15.5 | -0.4776 | 0.17811 | -0.018 | -2.6815
-15 | -0.4639 | 0.17134 | -0.021 | -2.7075
-14.5 | -0.4548 | 0.16474 | -0.0256 | -2.7607
-14 | -0.4554 | 0.15904 | -0.0317 | -2.8634
-13.5 | -0.434 | 0.14945 | -0.0305 | -2.904
-13 | -0.4209 | 0.14293 | -0.032 | -2.9448
-12.5 | -0.4115 | 0.13618 | -0.0343 | -3.0217
-12 | -0.4102 | 0.12923 | -0.0389 | -3.1742
-11.5 | -0.4122 | 0.1222 | -0.0445 | -3.3732
-11 | -0.4062 | 0.11325 | -0.0442 | -3.5868
-10.5 | -0.3938 | 0.10781 | -0.0432 | -3.6527
-10 | -0.3938 | 0.10146 | -0.0443 | -3.8813
-9.5 | -0.408 | 0.09502 | -0.0459 | -4.2938
-9 | -0.441 | 0.08936 | -0.0467 | -4.9351
-8.5 | -0.4857 | 0.08319 | -0.0472 | -5.8384
-8 | -0.5021 | 0.07416 | -0.0568 | -6.7705
-7.5 | -0.4755 | 0.06226 | -0.063 | -7.6373
-7 | -0.4426 | 0.05368 | -0.071 | -8.2452
-6.5 | -0.4115 | 0.04414 | -0.0776 | -9.3226
-5.5 | -0.3242 | 0.02594 | -0.0781 | -12.4981
-5 | -0.2553 | 0.02184 | -0.0806 | -11.6896
-4.5 | -0.1929 | 0.019 | -0.0812 | -10.1526
-4 | -0.1171 | 0.0168 | -0.0844 | -6.9702
-3.5 | -0.0616 | 0.01509 | -0.084 | -4.0822
-3 | 0.0076 | 0.01354 | -0.0862 | 0.5613
-2.5 | 0.0367 | 0.01107 | -0.0812 | 3.3153
-2 | 0.0855 | 0.01084 | -0.0784 | 7.8875
-1.5 | 0.1374 | 0.01076 | -0.0763 | 12.7695
-1 | 0.1859 | 0.01067 | -0.0732 | 17.4227
-0.5 | 0.2426 | 0.01039 | -0.0725 | 23.3494
0 | 0.3022 | 0.01008 | -0.0726 | 29.9802
0.5 | 0.365 | 0.00979 | -0.0734 | 37.2829
1 | 0.4456 | 0.00958 | -0.0781 | 46.5136
1.5 | 0.5471 | 0.00952 | -0.0876 | 57.4685
2 | 0.6485 | 0.00953 | -0.0973 | 68.0483
2.5 | 0.704 | 0.0097 | -0.0974 | 72.5773
3 | 0.7519 | 0.00983 | -0.0951 | 76.4903
3.5 | 0.797 | 0.00983 | -0.0916 | 81.0783
4 | 0.841 | 0.00997 | -0.0881 | 84.3531
4.5 | 0.8817 | 0.01024 | -0.0839 | 86.1035
5 | 0.915 | 0.01074 | -0.0782 | 85.1955
5.5 | 0.9155 | 0.01262 | -0.067 | 72.5436
6 | 0.9039 | 0.01595 | -0.0554 | 56.6708
6.5 | 0.9182 | 0.01813 | -0.0479 | 50.6453
7 | 0.9379 | 0.02032 | -0.0418 | 46.1565
7.5 | 0.9651 | 0.02247 | -0.0371 | 42.9506
8 | 0.9988 | 0.0258 | -0.0335 | 38.7132
8.5 | 1.0427 | 0.02817 | -0.0311 | 37.0146
9 | 1.0926 | 0.03205 | -0.0299 | 34.0905
9.5 | 1.1243 | 0.03746 | -0.0266 | 30.0133
10 | 1.1339 | 0.04325 | -0.021 | 26.2173
10.5 | 1.1208 | 0.04992 | -0.0143 | 22.4519
11 | 1.0935 | 0.05738 | -0.009 | 19.0572
11.5 | 1.059 | 0.06583 | -0.0062 | 16.0869
12 | 1.0203 | 0.07587 | -0.0069 | 13.448
12.5 | 0.9791 | 0.08806 | -0.0108 | 11.1186
13 | 0.8914 | 0.1172 | -0.0297 | 7.6058
13.5 | 0.853 | 0.14449 | -0.044 | 5.9035
14 | 0.8622 | 0.15164 | -0.045 | 5.6858
14.5 | 0.8593 | 0.16387 | -0.0489 | 5.2438
15 | 0.8514 | 0.17864 | -0.0617 | 4.766

## 23. Re 250k Mach 0.50 (1)
BIGFOIL.COM POLAR EXPORT
NACA64A411
NACA64A411 |  |  |  | Cl Max: | 1.241 | at alpha= | 20 | deg
JavaFoil+Calcfoil stall+Eppler ext transition |  |  |  | L/D Max: | 81.209 | at alpha= | 4 | deg
Re: | 250000 |  |  | Cd Min: | 0.00908 | at alpha= | -1.5 | deg
Mach: | 0.5 |  |  | Cl=0 at alpha= | -3.2333 | deg
|  |  |  | @ Cl=0.1, Cd= | 0.010964
|  |  |  | @ Cl=0.4, Cd= | 0.0094049
|  |  |  | @ Cl=0.6, Cd= | 0.010007
alpha (deg) | Cl | Cd | Cm | Cl/Cd
-20 | -0.913 | 0.2622 | -0.034 | -3.481
-19.5 | -0.885 | 0.24677 | -0.034 | -3.586
-19 | -0.858 | 0.24677 | -0.034 | -3.479
-18.5 | -0.832 | 0.23952 | -0.034 | -3.474
-18 | -0.806 | 0.22702 | -0.035 | -3.549
-17.5 | -0.779 | 0.2232 | -0.035 | -3.491
-17 | -0.752 | 0.22433 | -0.035 | -3.352
-16.5 | -0.724 | 0.21593 | -0.034 | -3.352
-16 | -0.697 | 0.21581 | -0.034 | -3.23
-15.5 | -0.67 | 0.1921 | -0.034 | -3.49
-15 | -0.644 | 0.18754 | -0.035 | -3.432
-14.5 | -0.617 | 0.18325 | -0.035 | -3.366
-14 | -0.589 | 0.1848 | -0.033 | -3.186
-13.5 | -0.562 | 0.17456 | -0.033 | -3.217
-13 | -0.535 | 0.16739 | -0.034 | -3.195
-12.5 | -0.508 | 0.16729 | -0.034 | -3.035
-12 | -0.481 | 0.16391 | -0.034 | -2.932
-11.5 | -0.454 | 0.16063 | -0.035 | -2.824
-11 | -0.426 | 0.15138 | -0.032 | -2.811
-10.5 | -0.398 | 0.14312 | -0.032 | -2.784
-10 | -0.371 | 0.13092 | -0.033 | -2.837
-9.5 | -0.344 | 0.13777 | -0.033 | -2.498
-9 | -0.317 | 0.12217 | -0.033 | -2.594
-8.5 | -0.289 | 0.1151 | -0.03 | -2.513
-8 | -0.262 | 0.10835 | -0.03 | -2.418
-7.5 | -0.235 | 0.10661 | -0.03 | -2.202
-7 | -0.207 | 0.10445 | -0.031 | -1.986
-6.5 | -0.269 | 0.06149 | -0.03 | -4.382
-6 | -0.262 | 0.05077 | -0.03 | -5.151
-5.5 | -0.228 | 0.0452 | -0.031 | -5.046
-5 | -0.185 | 0.04111 | -0.033 | -4.497
-4.5 | -0.137 | 0.03845 | -0.035 | -3.551
-4 | -0.085 | 0.03619 | -0.038 | -2.354
-3.5 | -0.032 | 0.0342 | -0.042 | -0.933
-3 | 0.028 | 0.01114 | -0.087 | 2.521
-2.5 | 0.096 | 0.01097 | -0.088 | 8.795
-2 | 0.165 | 0.01086 | -0.088 | 15.22
-1.5 | 0.234 | 0.00908 | -0.089 | 25.774
-1 | 0.303 | 0.00917 | -0.09 | 33.088
-0.5 | 0.372 | 0.00934 | -0.091 | 39.807
0 | 0.441 | 0.0095 | -0.091 | 46.396
0.5 | 0.509 | 0.0097 | -0.092 | 52.487
1 | 0.578 | 0.00992 | -0.093 | 58.259
1.5 | 0.646 | 0.01019 | -0.093 | 63.45
2 | 0.713 | 0.01045 | -0.094 | 68.194
2.5 | 0.78 | 0.01081 | -0.095 | 72.157
3 | 0.843 | 0.01047 | -0.095 | 80.527
3.5 | 0.902 | 0.01141 | -0.096 | 79.122
4 | 0.961 | 0.01183 | -0.096 | 81.209
4.5 | 1.013 | 0.01826 | -0.096 | 55.453
5 | 1.062 | 0.01932 | -0.097 | 55.002
5.5 | 0.897 | 0.04196 | -0.042 | 21.377
6 | 0.908 | 0.04594 | -0.038 | 19.756
6.5 | 0.883 | 0.05257 | -0.036 | 16.789
7 | 0.553 | 0.09493 | -0.033 | 5.83
7.5 | 0.58 | 0.10238 | -0.032 | 5.665
8 | 0.607 | 0.10735 | -0.038 | 5.657
8.5 | 0.634 | 0.11034 | -0.038 | 5.745
9 | 0.66 | 0.11683 | -0.038 | 5.652
9.5 | 0.688 | 0.1246 | -0.044 | 5.519
10 | 0.714 | 0.12794 | -0.044 | 5.582
10.5 | 0.74 | 0.14119 | -0.044 | 5.244
11 | 0.768 | 0.15022 | -0.049 | 5.114
11.5 | 0.794 | 0.1524 | -0.049 | 5.213
12 | 0.821 | 0.15639 | -0.049 | 5.247
12.5 | 0.847 | 0.16461 | -0.05 | 5.144
13 | 0.875 | 0.18598 | -0.054 | 4.702
13.5 | 0.901 | 0.17918 | -0.054 | 5.026
14 | 0.926 | 0.18225 | -0.055 | 5.083
14.5 | 0.953 | 0.19318 | -0.055 | 4.931
15 | 0.981 | 0.2055 | -0.059 | 4.772
15.5 | 1.006 | 0.21395 | -0.059 | 4.703
16 | 1.032 | 0.21711 | -0.06 | 4.753
16.5 | 1.058 | 0.22627 | -0.06 | 4.675
17 | 1.086 | 0.2419 | -0.063 | 4.489
17.5 | 1.111 | 0.23425 | -0.064 | 4.745
18 | 1.137 | 0.24332 | -0.064 | 4.672
18.5 | 1.162 | 0.24858 | -0.065 | 4.675
19 | 1.191 | 0.26543 | -0.068 | 4.487
19.5 | 1.216 | 0.27239 | -0.068 | 4.463
20 | 1.241 | 0.27421 | -0.068 | 4.525

## 24. Re 250k Mach 0.50 (2)
BIGFOIL.COM POLAR EXPORT
NACA64A411
NACA64A411 |  |  |  | Cl Max: | 1.0751 | at alpha= | 20 | deg
XFOIL ncrit=9 |  |  |  | L/D Max: | 82.4284 | at alpha= | 4.5 | deg
Re: | 250000 |  |  | Cd Min: | 0.29086 | at alpha= | 20 | deg
Mach: | 0.5 |  |  | Cl=0 at alpha= | -3.055 | deg
|  |  |  | @ Cl=0.1, Cd= | 0.011419
|  |  |  | @ Cl=0.4, Cd= | 0.010704
|  |  |  | @ Cl=0.6, Cd= | 0.010607
alpha (deg) | Cl | Cd | Cm | Cl/Cd
-20 | -0.6629 | 0.25838 | 0.0167 | -2.5656
-19.5 | -0.6415 | 0.25058 | 0.0124 | -2.5601
-19 | -0.6201 | 0.24284 | 0.0079 | -2.5535
-18.5 | -0.5989 | 0.23512 | 0.0033 | -2.5472
-18 | -0.5782 | 0.22766 | -0.0019 | -2.5398
-17.5 | -0.565 | 0.22296 | -0.0089 | -2.5341
-17 | -0.539 | 0.21145 | -0.0101 | -2.5491
-16.5 | -0.5188 | 0.20403 | -0.0135 | -2.5428
-16 | -0.4996 | 0.19654 | -0.0171 | -2.542
-15.5 | -0.4812 | 0.18905 | -0.021 | -2.5454
-15 | -0.4713 | 0.18366 | -0.0273 | -2.5662
-14.5 | -0.4554 | 0.17478 | -0.0304 | -2.6056
-14 | -0.432 | 0.16644 | -0.0307 | -2.5955
-13.5 | -0.4165 | 0.1593 | -0.0334 | -2.6146
-13 | -0.4049 | 0.15241 | -0.0372 | -2.6566
-12.5 | -0.405 | 0.14708 | -0.0427 | -2.7536
-12 | -0.3954 | 0.1383 | -0.0448 | -2.859
-11.5 | -0.373 | 0.13058 | -0.0432 | -2.8565
-11 | -0.3644 | 0.12429 | -0.0442 | -2.9319
-10.5 | -0.3735 | 0.1188 | -0.0483 | -3.1439
-10 | -0.3841 | 0.11331 | -0.0495 | -3.3898
-9.5 | -0.3823 | 0.10585 | -0.0451 | -3.6117
-9 | -0.3854 | 0.10109 | -0.0412 | -3.8124
-8.5 | -0.3956 | 0.09648 | -0.038 | -4.1003
-8 | -0.404 | 0.08875 | -0.0491 | -4.5521
-7.5 | -0.381 | 0.07851 | -0.0556 | -4.8529
-7 | -0.354 | 0.06984 | -0.0645 | -5.0687
-6.5 | -0.3641 | 0.05795 | -0.0902 | -6.283
-6 | -0.3231 | 0.04736 | -0.095 | -6.8222
-5.5 | -0.2938 | 0.0351 | -0.0997 | -8.3704
-5 | -0.2498 | 0.02823 | -0.1001 | -8.8487
-4.5 | -0.1936 | 0.02329 | -0.0992 | -8.3126
-4 | -0.1129 | 0.01922 | -0.1013 | -5.8741
-3.5 | -0.0518 | 0.01691 | -0.0994 | -3.0633
-3 | 0.0064 | 0.0152 | -0.0972 | 0.42105
-2.5 | 0.0613 | 0.01379 | -0.0946 | 4.4453
-2 | 0.0919 | 0.01144 | -0.0882 | 8.0332
-1.5 | 0.1467 | 0.0113 | -0.0845 | 12.9823
-1 | 0.2025 | 0.0113 | -0.0811 | 17.9204
-0.5 | 0.2602 | 0.01117 | -0.0784 | 23.2945
0 | 0.3233 | 0.01094 | -0.0776 | 29.5521
0.5 | 0.3874 | 0.01073 | -0.077 | 36.1044
1 | 0.4548 | 0.01059 | -0.0772 | 42.9462
1.5 | 0.5417 | 0.01054 | -0.0815 | 51.3947
2 | 0.6638 | 0.01068 | -0.0934 | 62.1536
2.5 | 0.7689 | 0.01088 | -0.1016 | 70.671
3 | 0.8216 | 0.01107 | -0.0984 | 74.2186
3.5 | 0.8707 | 0.01097 | -0.0931 | 79.371
4 | 0.9162 | 0.01113 | -0.0873 | 82.3181
4.5 | 0.9504 | 0.01153 | -0.0791 | 82.4284
5 | 0.9375 | 0.01323 | -0.0634 | 70.8617
5.5 | 0.9049 | 0.01687 | -0.0479 | 53.6396
6 | 0.9113 | 0.01998 | -0.0393 | 45.6106
6.5 | 0.9281 | 0.02302 | -0.0326 | 40.3171
7 | 0.9489 | 0.02645 | -0.0265 | 35.8752
7.5 | 0.9898 | 0.02954 | -0.0217 | 33.5071
8 | 1.0286 | 0.03419 | -0.0171 | 30.0848
8.5 | 1.043 | 0.03998 | -0.0118 | 26.088
9 | 1.0341 | 0.04702 | -0.0073 | 21.9928
9.5 | 1.0098 | 0.05553 | -0.0052 | 18.1848
10 | 0.9783 | 0.0656 | -0.0064 | 14.9131
10.5 | 0.9414 | 0.07788 | -0.0113 | 12.0878
11 | 0.9049 | 0.09255 | -0.0198 | 9.7774
11.5 | 0.8744 | 0.10952 | -0.0304 | 7.9839
12 | 0.8577 | 0.12539 | -0.0391 | 6.8403
12.5 | 0.8514 | 0.13843 | -0.0454 | 6.1504
13 | 0.8521 | 0.15023 | -0.051 | 5.672
13.5 | 0.8573 | 0.16176 | -0.0566 | 5.2998
14 | 0.8589 | 0.17846 | -0.0665 | 4.8128
14.5 | 0.8734 | 0.18774 | -0.071 | 4.6522
15 | 0.8978 | 0.19585 | -0.0712 | 4.5841
15.5 | 0.9113 | 0.20729 | -0.0768 | 4.3963
16 | 0.9176 | 0.2172 | -0.0878 | 4.2247
16.5 | 0.9381 | 0.22549 | -0.0917 | 4.1603
17 | 0.9651 | 0.23627 | -0.0919 | 4.0847
17.5 | 0.9771 | 0.24521 | -0.1008 | 3.9847
18 | 0.9929 | 0.25431 | -0.1094 | 3.9043
18.5 | 1.0135 | 0.26324 | -0.1147 | 3.8501
19 | 1.035 | 0.2717 | -0.1191 | 3.8093
19.5 | 1.0624 | 0.28426 | -0.12 | 3.7374
20 | 1.0751 | 0.29086 | -0.1307 | 3.6963

## 25. Re 500k Mach 0.00 (1)
BIGFOIL.COM POLAR EXPORT
NACA64A411
NACA64A411 |  |  |  | Cl Max: | 1.181 | at alpha= | 8 | deg
JavaFoil+Calcfoil stall+Eppler ext transition |  |  |  | L/D Max: | 106.175 | at alpha= | 4.5 | deg
Re: | 500000 |  |  | Cd Min: | 0.00678 | at alpha= | -2 | deg
Mach: | 0 |  |  | Cl=0 at alpha= | -3.2034 | deg
|  |  |  | @ Cl=0.1, Cd= | 0.0082231
|  |  |  | @ Cl=0.4, Cd= | 0.0070436
|  |  |  | @ Cl=0.6, Cd= | 0.0074597
alpha (deg) | Cl | Cd | Cm | Cl/Cd
-17.5 | -0.428 | 0.19807 | -0.022 | -2.161
-17 | -0.447 | 0.18791 | -0.022 | -2.379
-16.5 | -0.466 | 0.17428 | -0.023 | -2.675
-16 | -0.485 | 0.15964 | -0.022 | -3.036
-15.5 | -0.503 | 0.1572 | -0.023 | -3.198
-15 | -0.52 | 0.1454 | -0.023 | -3.575
-14.5 | -0.535 | 0.1288 | -0.024 | -4.157
-14 | -0.549 | 0.11917 | -0.024 | -4.608
-13.5 | -0.56 | 0.11409 | -0.024 | -4.913
-13 | -0.568 | 0.10667 | -0.024 | -5.326
-12.5 | -0.569 | 0.09753 | -0.024 | -5.833
-12 | -0.566 | 0.09358 | -0.023 | -6.052
-11.5 | -0.56 | 0.08586 | -0.023 | -6.527
-11 | -0.551 | 0.07888 | -0.024 | -6.984
-10.5 | -0.537 | 0.07462 | -0.024 | -7.201
-10 | -0.52 | 0.06965 | -0.025 | -7.467
-9.5 | -0.499 | 0.06474 | -0.025 | -7.705
-9 | -0.474 | 0.05989 | -0.026 | -7.91
-8.5 | -0.445 | 0.05599 | -0.027 | -7.949
-8 | -0.413 | 0.05225 | -0.027 | -7.897
-7.5 | -0.376 | 0.04924 | -0.028 | -7.641
-7 | -0.338 | 0.04618 | -0.028 | -7.309
-6.5 | -0.297 | 0.04337 | -0.03 | -6.857
-6 | -0.255 | 0.04057 | -0.032 | -6.297
-5.5 | -0.212 | 0.03814 | -0.035 | -5.565
-5 | -0.208 | 0.0095 | -0.073 | -21.874
-4.5 | -0.151 | 0.00933 | -0.073 | -16.174
-4 | -0.093 | 0.00915 | -0.074 | -10.18
-3.5 | -0.035 | 0.009 | -0.075 | -3.844
-3 | 0.024 | 0.00884 | -0.075 | 2.763
-2.5 | 0.084 | 0.00876 | -0.076 | 9.56
-2 | 0.143 | 0.00678 | -0.076 | 21.124
-1.5 | 0.203 | 0.0068 | -0.077 | 29.842
-1 | 0.263 | 0.00684 | -0.078 | 38.382
-0.5 | 0.322 | 0.00693 | -0.078 | 46.484
0 | 0.382 | 0.00701 | -0.079 | 54.466
0.5 | 0.441 | 0.00712 | -0.08 | 61.964
1 | 0.501 | 0.00722 | -0.08 | 69.305
1.5 | 0.56 | 0.00737 | -0.081 | 75.929
2 | 0.618 | 0.0075 | -0.082 | 82.345
2.5 | 0.676 | 0.00764 | -0.082 | 88.501
3 | 0.734 | 0.00785 | -0.083 | 93.536
3.5 | 0.791 | 0.00806 | -0.083 | 98.202
4 | 0.847 | 0.00823 | -0.084 | 102.887
4.5 | 0.902 | 0.00849 | -0.085 | 106.175
5 | 0.955 | 0.0141 | -0.085 | 67.72
5.5 | 1.002 | 0.0136 | -0.086 | 73.66
6 | 1.044 | 0.01516 | -0.086 | 68.897
6.5 | 1.085 | 0.0155 | -0.086 | 69.987
7 | 1.122 | 0.01618 | -0.087 | 69.333
7.5 | 1.154 | 0.01696 | -0.087 | 68.038
8 | 1.181 | 0.01772 | -0.088 | 66.652
8.5 | 0.982 | 0.0545 | -0.04 | 18.024
9 | 0.997 | 0.05843 | -0.04 | 17.065
9.5 | 1.006 | 0.06316 | -0.037 | 15.922
10 | 1.01 | 0.06755 | -0.035 | 14.957
10.5 | 1.005 | 0.07213 | -0.035 | 13.939
11 | 0.993 | 0.0778 | -0.035 | 12.769
11.5 | 0.976 | 0.08521 | -0.033 | 11.45
12 | 0.953 | 0.09018 | -0.033 | 10.572
12.5 | 0.927 | 0.09635 | -0.033 | 9.621
13 | 0.897 | 0.10396 | -0.032 | 8.63

## 26. Re 500k Mach 0.00 (2)
BIGFOIL.COM POLAR EXPORT
NACA64A411
NACA64A411 |  |  |  | Cl Max: | 1.2556 | at alpha= | 12 | deg
XFOIL ncrit=9 |  |  |  | L/D Max: | 109.933 | at alpha= | 4 | deg
Re: | 500000 |  |  | Cd Min: | 0.20652 | at alpha= | 17 | deg
Mach: | 0 |  |  | Cl=0 at alpha= | -3.5176 | deg
|  |  |  | @ Cl=0.1, Cd= | 0.0072012
|  |  |  | @ Cl=0.4, Cd= | 0.0067189
|  |  |  | @ Cl=0.6, Cd= | 0.0066003
alpha (deg) | Cl | Cd | Cm | Cl/Cd
-11 | -0.43 | 0.10389 | -0.0437 | -4.139
-10.5 | -0.4226 | 0.09865 | -0.0442 | -4.2838
-10 | -0.4254 | 0.09243 | -0.045 | -4.6024
-9.5 | -0.4497 | 0.08666 | -0.0427 | -5.1892
-9 | -0.4514 | 0.07658 | -0.0512 | -5.8945
-8.5 | -0.4496 | 0.05619 | -0.0806 | -8.0014
-8 | -0.4441 | 0.04102 | -0.0889 | -10.8264
-7.5 | -0.3973 | 0.03616 | -0.0926 | -10.9873
-7 | -0.3536 | 0.02534 | -0.0947 | -13.9542
-6.5 | -0.3047 | 0.01898 | -0.0949 | -16.0537
-6 | -0.251 | 0.01604 | -0.0949 | -15.6484
-5.5 | -0.1921 | 0.01412 | -0.0958 | -13.6048
-5 | -0.1436 | 0.01295 | -0.0944 | -11.0888
-4.5 | -0.0985 | 0.01141 | -0.0925 | -8.6328
-4 | -0.0466 | 0.01066 | -0.0917 | -4.3715
-3.5 | 0.0017 | 0.00989 | -0.0902 | 0.17189
-3 | 0.0473 | 0.00902 | -0.0882 | 5.2439
-2.5 | 0.0805 | 0.00732 | -0.0844 | 10.9973
-2 | 0.1281 | 0.00703 | -0.0825 | 18.2219
-1.5 | 0.1779 | 0.00691 | -0.081 | 25.7453
-1 | 0.2271 | 0.00684 | -0.0792 | 33.2018
-0.5 | 0.2765 | 0.0068 | -0.0775 | 40.6618
0 | 0.3284 | 0.00674 | -0.0766 | 48.724
0.5 | 0.3806 | 0.00673 | -0.0757 | 56.5527
1 | 0.4328 | 0.0067 | -0.0749 | 64.597
1.5 | 0.4853 | 0.00666 | -0.0741 | 72.8679
2 | 0.5448 | 0.00658 | -0.075 | 82.7964
2.5 | 0.6537 | 0.00662 | -0.0871 | 98.7462
3 | 0.7341 | 0.00685 | -0.0929 | 107.1679
3.5 | 0.7763 | 0.00713 | -0.09 | 108.878
4 | 0.819 | 0.00745 | -0.0873 | 109.9329
4.5 | 0.8577 | 0.00796 | -0.0838 | 107.7513
5 | 0.8844 | 0.00912 | -0.0782 | 96.9737
5.5 | 0.8961 | 0.01159 | -0.0706 | 77.3167
6 | 0.9221 | 0.01336 | -0.0656 | 69.0195
6.5 | 0.9558 | 0.01466 | -0.0618 | 65.1978
7 | 0.9909 | 0.01578 | -0.0582 | 62.7947
7.5 | 1.0175 | 0.01729 | -0.0533 | 58.849
8 | 1.05 | 0.01855 | -0.0497 | 56.6038
8.5 | 1.0691 | 0.02111 | -0.0444 | 50.6442
9 | 1.1034 | 0.02259 | -0.0415 | 48.8446
9.5 | 1.1357 | 0.02418 | -0.0387 | 46.9686
10 | 1.1641 | 0.02696 | -0.0356 | 43.1788
10.5 | 1.1961 | 0.03022 | -0.0328 | 39.5797
11 | 1.2212 | 0.0323 | -0.0296 | 37.808
11.5 | 1.2416 | 0.03524 | -0.0263 | 35.2327
12 | 1.2556 | 0.03899 | -0.0229 | 32.2031
12.5 | 1.2422 | 0.04673 | -0.0179 | 26.5825
13 | 1.2273 | 0.0527 | -0.0143 | 23.2884
13.5 | 1.1955 | 0.0616 | -0.0123 | 19.4075
14 | 1.1585 | 0.07185 | -0.013 | 16.1239
14.5 | 1.1123 | 0.08521 | -0.017 | 13.0536
15 | 0.904 | 0.15166 | -0.0513 | 5.9607
15.5 | 0.8816 | 0.17099 | -0.0602 | 5.1559
16 | 0.8834 | 0.18388 | -0.0669 | 4.8042
16.5 | 0.8881 | 0.19759 | -0.0752 | 4.4947
17 | 0.8975 | 0.20652 | -0.0801 | 4.3458

## 27. Re 500k Mach 0.10 (1)
BIGFOIL.COM POLAR EXPORT
NACA64A411
NACA64A411 |  |  |  | Cl Max: | 1.182 | at alpha= | 8 | deg
JavaFoil+Calcfoil stall+Eppler ext transition |  |  |  | L/D Max: | 106.272 | at alpha= | 4.5 | deg
Re: | 500000 |  |  | Cd Min: | 0.0068 | at alpha= | -2 | deg
Mach: | 0.1 |  |  | Cl=0 at alpha= | -3.2083 | deg
|  |  |  | @ Cl=0.1, Cd= | 0.0082447
|  |  |  | @ Cl=0.4, Cd= | 0.0070671
|  |  |  | @ Cl=0.6, Cd= | 0.0074793
alpha (deg) | Cl | Cd | Cm | Cl/Cd
-17.5 | -0.382 | 0.21535 | -0.022 | -1.774
-17 | -0.404 | 0.19817 | -0.022 | -2.036
-16.5 | -0.425 | 0.18594 | -0.022 | -2.286
-16 | -0.447 | 0.16605 | -0.023 | -2.691
-15.5 | -0.468 | 0.16228 | -0.023 | -2.883
-15 | -0.488 | 0.15061 | -0.023 | -3.241
-14.5 | -0.507 | 0.13397 | -0.023 | -3.786
-14 | -0.524 | 0.12816 | -0.024 | -4.091
-13.5 | -0.539 | 0.11591 | -0.024 | -4.652
-13 | -0.55 | 0.10932 | -0.024 | -5.034
-12.5 | -0.554 | 0.10122 | -0.024 | -5.473
-12 | -0.554 | 0.09469 | -0.024 | -5.854
-11.5 | -0.551 | 0.08783 | -0.023 | -6.271
-11 | -0.544 | 0.0793 | -0.024 | -6.854
-10.5 | -0.532 | 0.07528 | -0.025 | -7.068
-10 | -0.516 | 0.07059 | -0.025 | -7.316
-9.5 | -0.497 | 0.06542 | -0.025 | -7.589
-9 | -0.473 | 0.06007 | -0.026 | -7.868
-8.5 | -0.445 | 0.05611 | -0.027 | -7.926
-8 | -0.413 | 0.05252 | -0.027 | -7.862
-7.5 | -0.377 | 0.04928 | -0.028 | -7.647
-7 | -0.338 | 0.04623 | -0.028 | -7.32
-6.5 | -0.298 | 0.04349 | -0.03 | -6.859
-6 | -0.256 | 0.04066 | -0.032 | -6.305
-5.5 | -0.213 | 0.03836 | -0.034 | -5.551
-5 | -0.209 | 0.00952 | -0.073 | -21.93
-4.5 | -0.152 | 0.00935 | -0.074 | -16.216
-4 | -0.094 | 0.00916 | -0.074 | -10.209
-3.5 | -0.035 | 0.00901 | -0.075 | -3.856
-3 | 0.025 | 0.00888 | -0.076 | 2.763
-2.5 | 0.084 | 0.00877 | -0.076 | 9.597
-2 | 0.144 | 0.0068 | -0.077 | 21.194
-1.5 | 0.204 | 0.00681 | -0.078 | 29.941
-1 | 0.264 | 0.00686 | -0.078 | 38.507
-0.5 | 0.324 | 0.00694 | -0.079 | 46.638
0 | 0.384 | 0.00704 | -0.079 | 54.459
0.5 | 0.443 | 0.00714 | -0.08 | 62.084
1 | 0.503 | 0.00724 | -0.081 | 69.435
1.5 | 0.563 | 0.00739 | -0.081 | 76.129
2 | 0.621 | 0.00753 | -0.082 | 82.505
2.5 | 0.68 | 0.0077 | -0.083 | 88.278
3 | 0.738 | 0.00786 | -0.083 | 93.931
3.5 | 0.795 | 0.00808 | -0.084 | 98.391
4 | 0.851 | 0.0083 | -0.084 | 102.595
4.5 | 0.906 | 0.00853 | -0.085 | 106.272
5 | 0.96 | 0.01419 | -0.086 | 67.64
5.5 | 1.005 | 0.01463 | -0.086 | 68.712
6 | 1.048 | 0.01525 | -0.086 | 68.727
6.5 | 1.088 | 0.01561 | -0.087 | 69.721
7 | 1.125 | 0.0163 | -0.087 | 69.004
7.5 | 1.156 | 0.01708 | -0.088 | 67.68
8 | 1.182 | 0.01768 | -0.088 | 66.856
8.5 | 0.983 | 0.05479 | -0.042 | 17.941
9 | 0.995 | 0.05839 | -0.04 | 17.045
9.5 | 1.001 | 0.06405 | -0.036 | 15.635
10 | 1.004 | 0.06806 | -0.036 | 14.754
10.5 | 0.996 | 0.07376 | -0.034 | 13.499
11 | 0.98 | 0.07806 | -0.034 | 12.553
11.5 | 0.958 | 0.08435 | -0.034 | 11.361
12 | 0.931 | 0.09151 | -0.032 | 10.177
12.5 | 0.9 | 0.09858 | -0.031 | 9.131
13 | 0.866 | 0.10539 | -0.031 | 8.214

## 28. Re 500k Mach 0.10 (2)
BIGFOIL.COM POLAR EXPORT
NACA64A411
NACA64A411 |  |  |  | Cl Max: | 1.246 | at alpha= | 12 | deg
XFOIL ncrit=9 |  |  |  | L/D Max: | 109.64 | at alpha= | 4 | deg
Re: | 500000 |  |  | Cd Min: | 0.2357 | at alpha= | -20 | deg
Mach: | 0.1 |  |  | Cl=0 at alpha= | -3.5229 | deg
|  |  |  | @ Cl=0.1, Cd= | 0.0072277
|  |  |  | @ Cl=0.4, Cd= | 0.0067434
|  |  |  | @ Cl=0.6, Cd= | 0.0066301
alpha (deg) | Cl | Cd | Cm | Cl/Cd
-20 | -0.6221 | 0.2357 | 0.0165 | -2.6394
-19.5 | -0.6057 | 0.22967 | 0.013 | -2.6373
-19 | -0.5893 | 0.2234 | 0.0093 | -2.6379
-18.5 | -0.5731 | 0.21694 | 0.0056 | -2.6417
-18 | -0.5572 | 0.21029 | 0.002 | -2.6497
-17.5 | -0.5426 | 0.2027 | -0.0028 | -2.6769
-17 | -0.5334 | 0.19525 | -0.0082 | -2.7319
-16.5 | -0.5158 | 0.18762 | -0.0095 | -2.7492
-16 | -0.4997 | 0.18196 | -0.0118 | -2.7462
-15.5 | -0.4861 | 0.17521 | -0.0149 | -2.7744
-15 | -0.4759 | 0.16733 | -0.0195 | -2.8441
-14.5 | -0.47 | 0.1596 | -0.0241 | -2.9449
-14 | -0.4627 | 0.15051 | -0.0268 | -3.0742
-13.5 | -0.4461 | 0.14472 | -0.0275 | -3.0825
-13 | -0.435 | 0.13834 | -0.0297 | -3.1444
-12.5 | -0.4268 | 0.13115 | -0.0327 | -3.2543
-12 | -0.4263 | 0.12206 | -0.0386 | -3.4925
-11.5 | -0.4225 | 0.11377 | -0.0422 | -3.7136
-11 | -0.4261 | 0.1049 | -0.0434 | -4.062
-10.5 | -0.4187 | 0.09956 | -0.044 | -4.2055
-10 | -0.4214 | 0.09331 | -0.0448 | -4.5161
-9.5 | -0.4444 | 0.0876 | -0.0425 | -5.0731
-9 | -0.4464 | 0.0774 | -0.051 | -5.7674
-8.5 | -0.4449 | 0.05732 | -0.0805 | -7.7617
-8 | -0.4402 | 0.04211 | -0.0897 | -10.4536
-7.5 | -0.3955 | 0.03705 | -0.0933 | -10.6748
-7 | -0.3523 | 0.02615 | -0.0958 | -13.4723
-6.5 | -0.3045 | 0.01949 | -0.096 | -15.6234
-6 | -0.2521 | 0.0163 | -0.0957 | -15.4663
-5.5 | -0.1921 | 0.01427 | -0.0967 | -13.4618
-5 | -0.143 | 0.01321 | -0.0953 | -10.8251
-4.5 | -0.099 | 0.01148 | -0.0931 | -8.6237
-4 | -0.0479 | 0.01071 | -0.0921 | -4.4725
-3.5 | 0.0023 | 0.00991 | -0.0908 | 0.23209
-3 | 0.0484 | 0.00909 | -0.0888 | 5.3245
-2.5 | 0.0813 | 0.00735 | -0.0849 | 11.0612
-2 | 0.1287 | 0.00704 | -0.0829 | 18.2812
-1.5 | 0.1787 | 0.00692 | -0.0813 | 25.8237
-1 | 0.2282 | 0.00685 | -0.0796 | 33.3139
0 | 0.3302 | 0.00676 | -0.0769 | 48.8462
0.5 | 0.3828 | 0.00675 | -0.0761 | 56.7111
1 | 0.4353 | 0.00673 | -0.0753 | 64.6805
1.5 | 0.4869 | 0.00669 | -0.0743 | 72.7803
2 | 0.5459 | 0.00661 | -0.0749 | 82.587
2.5 | 0.6538 | 0.00665 | -0.0867 | 98.3158
3 | 0.7373 | 0.00688 | -0.093 | 107.1657
3.5 | 0.7799 | 0.00715 | -0.0902 | 109.0769
4 | 0.8223 | 0.0075 | -0.0873 | 109.64
4.5 | 0.8613 | 0.00801 | -0.0838 | 107.5281
5 | 0.8857 | 0.00929 | -0.0777 | 95.3391
6 | 0.9243 | 0.01349 | -0.0651 | 68.5174
6.5 | 0.957 | 0.01487 | -0.061 | 64.3578
7 | 0.9916 | 0.01594 | -0.0573 | 62.2083
7.5 | 1.0186 | 0.01748 | -0.0523 | 58.2723
8 | 1.0507 | 0.01881 | -0.0486 | 55.8586
8.5 | 1.0707 | 0.02136 | -0.0435 | 50.1264
9 | 1.1044 | 0.02298 | -0.0404 | 48.0592
9.5 | 1.1365 | 0.02469 | -0.0375 | 46.0308
10 | 1.1679 | 0.02882 | -0.0346 | 40.5239
10.5 | 1.1967 | 0.03106 | -0.0314 | 38.5287
11 | 1.2201 | 0.03337 | -0.028 | 36.5628
11.5 | 1.2374 | 0.03666 | -0.0245 | 33.7534
12 | 1.246 | 0.041 | -0.0207 | 30.3902
12.5 | 1.2232 | 0.04936 | -0.0157 | 24.7812
13 | 1.2022 | 0.05625 | -0.0128 | 21.3724
13.5 | 1.165 | 0.06627 | -0.012 | 17.5796
14 | 1.1257 | 0.07754 | -0.0144 | 14.5177
14.5 | 0.9103 | 0.14269 | -0.0485 | 6.3796
15 | 0.9153 | 0.15004 | -0.0524 | 6.1004
15.5 | 0.8809 | 0.17263 | -0.0612 | 5.1028
16 | 0.8838 | 0.18514 | -0.0676 | 4.7737
16.5 | 0.8891 | 0.19862 | -0.0759 | 4.4764
17 | 0.8986 | 0.20771 | -0.081 | 4.3262

## 29. Re 500k Mach 0.25 (1)
BIGFOIL.COM POLAR EXPORT
NACA64A411
NACA64A411 |  |  |  | Cl Max: | 1.162 | at alpha= | 7.5 | deg
JavaFoil+Calcfoil stall+Eppler ext transition |  |  |  | L/D Max: | 102.889 | at alpha= | 4 | deg
Re: | 500000 |  |  | Cd Min: | 0.00687 | at alpha= | -2 | deg
Mach: | 0.25 |  |  | Cl=0 at alpha= | -3.2049 | deg
|  |  |  | @ Cl=0.1, Cd= | 0.0084106
|  |  |  | @ Cl=0.4, Cd= | 0.0071426
|  |  |  | @ Cl=0.6, Cd= | 0.0075813
alpha (deg) | Cl | Cd | Cm | Cl/Cd
-15.5 | -0.071 | 0.16184 | -0.026 | -0.436
-15 | -0.166 | 0.22201 | -0.025 | -0.747
-14.5 | -0.236 | 0.19076 | -0.024 | -1.238
-14 | -0.294 | 0.17569 | -0.024 | -1.671
-13.5 | -0.345 | 0.15246 | -0.024 | -2.26
-13 | -0.389 | 0.1391 | -0.024 | -2.794
-12.5 | -0.42 | 0.11994 | -0.025 | -3.505
-12 | -0.446 | 0.10977 | -0.025 | -4.067
-11.5 | -0.466 | 0.0966 | -0.025 | -4.823
-11 | -0.479 | 0.08916 | -0.025 | -5.368
-10.5 | -0.484 | 0.08257 | -0.025 | -5.867
-10 | -0.483 | 0.07473 | -0.025 | -6.466
-9.5 | -0.475 | 0.06957 | -0.026 | -6.828
-9 | -0.46 | 0.06398 | -0.026 | -7.193
-8.5 | -0.439 | 0.05813 | -0.027 | -7.556
-8 | -0.412 | 0.05399 | -0.028 | -7.633
-7.5 | -0.379 | 0.05081 | -0.028 | -7.453
-7 | -0.342 | 0.04704 | -0.029 | -7.271
-6.5 | -0.303 | 0.04404 | -0.03 | -6.873
-6 | -0.261 | 0.04115 | -0.032 | -6.342
-5.5 | -0.217 | 0.03872 | -0.034 | -5.613
-5 | -0.214 | 0.00966 | -0.075 | -22.098
-4.5 | -0.155 | 0.00947 | -0.076 | -16.411
-4 | -0.096 | 0.0093 | -0.076 | -10.317
-3.5 | -0.036 | 0.00911 | -0.077 | -3.915
-3 | 0.025 | 0.00895 | -0.078 | 2.816
-2.5 | 0.086 | 0.00886 | -0.078 | 9.756
-2 | 0.148 | 0.00687 | -0.079 | 21.531
-1.5 | 0.21 | 0.0069 | -0.08 | 30.364
-1 | 0.271 | 0.00693 | -0.08 | 39.127
-0.5 | 0.333 | 0.00703 | -0.081 | 47.328
0 | 0.394 | 0.00713 | -0.082 | 55.284
0.5 | 0.456 | 0.00726 | -0.082 | 62.794
1 | 0.517 | 0.00738 | -0.083 | 70.054
1.5 | 0.578 | 0.00753 | -0.084 | 76.818
2 | 0.638 | 0.00767 | -0.084 | 83.19
2.5 | 0.698 | 0.00783 | -0.085 | 89.232
3 | 0.758 | 0.00802 | -0.086 | 94.555
3.5 | 0.816 | 0.00826 | -0.086 | 98.817
4 | 0.874 | 0.00849 | -0.087 | 102.889
4.5 | 0.93 | 0.01402 | -0.087 | 66.279
5 | 0.979 | 0.01455 | -0.088 | 67.292
5.5 | 1.025 | 0.01518 | -0.088 | 67.535
6 | 1.068 | 0.01586 | -0.088 | 67.321
6.5 | 1.106 | 0.01626 | -0.089 | 67.979
7 | 1.138 | 0.01698 | -0.089 | 66.999
7.5 | 1.162 | 0.01789 | -0.09 | 64.989
8 | 0.965 | 0.05205 | -0.044 | 18.538
8.5 | 0.97 | 0.05672 | -0.037 | 17.099
9 | 0.969 | 0.06127 | -0.035 | 15.822
9.5 | 0.961 | 0.06654 | -0.035 | 14.448
10 | 0.944 | 0.07399 | -0.033 | 12.76
10.5 | 0.91 | 0.079 | -0.032 | 11.515
11 | 0.862 | 0.088 | -0.031 | 9.793
11.5 | 0.804 | 0.09606 | -0.031 | 8.369
12 | 0.737 | 0.10818 | -0.031 | 6.813
12.5 | 0.663 | 0.11095 | -0.033 | 5.973

## 30. Re 500k Mach 0.25 (2)
BIGFOIL.COM POLAR EXPORT
NACA64A411
NACA64A411 |  |  |  | Cl Max: | 1.1869 | at alpha= | 11 | deg
XFOIL ncrit=9 |  |  |  | L/D Max: | 109.144 | at alpha= | 4 | deg
Re: | 500000 |  |  | Cd Min: | 0.23972 | at alpha= | -20 | deg
Mach: | 0.25 |  |  | Cl=0 at alpha= | -3.4912 | deg
|  |  |  | @ Cl=0.1, Cd= | 0.0074962
|  |  |  | @ Cl=0.4, Cd= | 0.0068716
|  |  |  | @ Cl=0.6, Cd= | 0.0068155
alpha (deg) | Cl | Cd | Cm | Cl/Cd
-20 | -0.6297 | 0.23972 | 0.0173 | -2.6268
-19.5 | -0.6123 | 0.23336 | 0.0135 | -2.6238
-19 | -0.595 | 0.2268 | 0.0096 | -2.6235
-18.5 | -0.5778 | 0.22008 | 0.0058 | -2.6254
-18 | -0.5609 | 0.21314 | 0.0019 | -2.6316
-17.5 | -0.5457 | 0.20559 | -0.0032 | -2.6543
-17 | -0.5331 | 0.19744 | -0.0075 | -2.7001
-16.5 | -0.5153 | 0.19065 | -0.0096 | -2.7029
-16 | -0.4989 | 0.1846 | -0.0123 | -2.7026
-15.5 | -0.4843 | 0.1776 | -0.0156 | -2.7269
-15 | -0.4746 | 0.16979 | -0.0208 | -2.7952
-14.5 | -0.4662 | 0.16219 | -0.0251 | -2.8744
-14 | -0.4529 | 0.15375 | -0.0265 | -2.9457
-13.5 | -0.4382 | 0.14761 | -0.0281 | -2.9686
-13 | -0.4268 | 0.1409 | -0.0305 | -3.0291
-12.5 | -0.4214 | 0.13313 | -0.035 | -3.1653
-12 | -0.4172 | 0.12487 | -0.0396 | -3.3411
-11.5 | -0.4119 | 0.1168 | -0.0428 | -3.5265
-11 | -0.4078 | 0.10956 | -0.0425 | -3.7222
-10.5 | -0.4016 | 0.10363 | -0.0434 | -3.8753
-10 | -0.4044 | 0.09724 | -0.0442 | -4.1588
-9.5 | -0.424 | 0.09177 | -0.0418 | -4.6202
-9 | -0.4195 | 0.07983 | -0.0547 | -5.2549
-8.5 | -0.4161 | 0.06249 | -0.0799 | -6.6587
-8 | -0.4143 | 0.04902 | -0.0909 | -8.4517
-7.5 | -0.3819 | 0.04231 | -0.096 | -9.0262
-7 | -0.3222 | 0.03711 | -0.1023 | -8.6823
-6.5 | -0.3006 | 0.02271 | -0.1021 | -13.2365
-6 | -0.2553 | 0.01794 | -0.1005 | -14.2308
-5.5 | -0.2001 | 0.01533 | -0.1 | -13.0528
-5 | -0.1431 | 0.01384 | -0.0996 | -10.3396
-4.5 | -0.0994 | 0.0119 | -0.0968 | -8.3529
-4 | -0.0505 | 0.01099 | -0.0948 | -4.5951
-3.5 | -0.0009 | 0.01014 | -0.093 | -0.088757
-3 | 0.0503 | 0.00943 | -0.0915 | 5.334
-2.5 | 0.0861 | 0.00765 | -0.0878 | 11.2549
-2 | 0.1322 | 0.00714 | -0.0853 | 18.5154
-1.5 | 0.1834 | 0.007 | -0.0835 | 26.2
-1 | 0.2341 | 0.00693 | -0.0817 | 33.7807
-0.5 | 0.2844 | 0.00691 | -0.0797 | 41.1577
0 | 0.3378 | 0.00689 | -0.0786 | 49.0276
0.5 | 0.3916 | 0.00687 | -0.0776 | 57.0015
1 | 0.445 | 0.00688 | -0.0766 | 64.6802
1.5 | 0.4988 | 0.00686 | -0.0756 | 72.7114
2 | 0.5556 | 0.00682 | -0.0753 | 81.4663
2.5 | 0.6534 | 0.00681 | -0.0843 | 95.9471
3 | 0.755 | 0.00704 | -0.0941 | 107.2443
3.5 | 0.7986 | 0.00733 | -0.0909 | 108.9495
4 | 0.8415 | 0.00771 | -0.0877 | 109.144
4.5 | 0.8788 | 0.00832 | -0.0832 | 105.625
5 | 0.8924 | 0.01021 | -0.0749 | 87.4045
5.5 | 0.9053 | 0.01264 | -0.0672 | 71.6218
6 | 0.9341 | 0.01422 | -0.062 | 65.6892
6.5 | 0.9657 | 0.01547 | -0.057 | 62.424
7 | 0.994 | 0.01702 | -0.0518 | 58.4019
7.5 | 1.0235 | 0.01864 | -0.0472 | 54.9088
8 | 1.0531 | 0.02044 | -0.0429 | 51.5215
8.5 | 1.0776 | 0.02306 | -0.0382 | 46.7303
9 | 1.1103 | 0.0254 | -0.0346 | 43.7126
9.5 | 1.1403 | 0.02799 | -0.0312 | 40.7395
10 | 1.168 | 0.03279 | -0.0274 | 35.6206
10.5 | 1.1827 | 0.03711 | -0.0227 | 31.8701
11 | 1.1869 | 0.04145 | -0.0182 | 28.6345
11.5 | 1.1739 | 0.04796 | -0.0139 | 24.4766
12 | 1.1494 | 0.05584 | -0.0112 | 20.5838
12.5 | 1.13 | 0.06327 | -0.0111 | 17.86
13 | 1.0919 | 0.07475 | -0.0138 | 14.6074
13.5 | 1.0059 | 0.0983 | -0.0251 | 10.233
14 | 0.9316 | 0.12931 | -0.0437 | 7.2044
14.5 | 0.9029 | 0.14888 | -0.0533 | 6.0646
15 | 0.8825 | 0.16983 | -0.0619 | 5.1964
15.5 | 0.8881 | 0.17844 | -0.0655 | 4.977
16 | 0.8885 | 0.19134 | -0.0717 | 4.6436

## 31. Re 500k Mach 0.50 (1)
BIGFOIL.COM POLAR EXPORT
NACA64A411
NACA64A411 |  |  |  | Cl Max: | 1.241 | at alpha= | 20 | deg
JavaFoil+Calcfoil stall+Eppler ext transition |  |  |  | L/D Max: | 102.211 | at alpha= | 4 | deg
Re: | 500000 |  |  | Cd Min: | 0.00722 | at alpha= | -1.5 | deg
Mach: | 0.5 |  |  | Cl=0 at alpha= | -3.2059 | deg
|  |  |  | @ Cl=0.1, Cd= | 0.0092236
|  |  |  | @ Cl=0.4, Cd= | 0.0075046
|  |  |  | @ Cl=0.6, Cd= | 0.0079818
alpha (deg) | Cl | Cd | Cm | Cl/Cd
-20 | -0.913 | 0.22424 | -0.035 | -4.073
-19.5 | -0.885 | 0.21516 | -0.034 | -4.114
-19 | -0.859 | 0.20518 | -0.034 | -4.184
-18.5 | -0.832 | 0.20054 | -0.034 | -4.149
-18 | -0.806 | 0.19827 | -0.035 | -4.064
-17.5 | -0.779 | 0.18847 | -0.035 | -4.134
-17 | -0.752 | 0.18955 | -0.035 | -3.969
-16.5 | -0.724 | 0.18453 | -0.034 | -3.923
-16 | -0.697 | 0.17706 | -0.034 | -3.937
-15.5 | -0.671 | 0.16439 | -0.035 | -4.079
-15 | -0.644 | 0.16 | -0.035 | -4.024
-14.5 | -0.617 | 0.15585 | -0.035 | -3.959
-14 | -0.589 | 0.15187 | -0.034 | -3.878
-13.5 | -0.562 | 0.14797 | -0.033 | -3.796
-13 | -0.535 | 0.13841 | -0.034 | -3.864
-12.5 | -0.508 | 0.1407 | -0.034 | -3.609
-12 | -0.481 | 0.13731 | -0.034 | -3.501
-11.5 | -0.454 | 0.13401 | -0.035 | -3.385
-11 | -0.426 | 0.12467 | -0.032 | -3.414
-10.5 | -0.399 | 0.1154 | -0.032 | -3.453
-10 | -0.371 | 0.10764 | -0.033 | -3.45
-9.5 | -0.344 | 0.10997 | -0.033 | -3.13
-9 | -0.317 | 0.10101 | -0.033 | -3.138
-8.5 | -0.289 | 0.09505 | -0.03 | -3.043
-8 | -0.262 | 0.08934 | -0.03 | -2.933
-7.5 | -0.235 | 0.0899 | -0.031 | -2.612
-7 | -0.208 | 0.08766 | -0.032 | -2.367
-6.5 | -0.269 | 0.05429 | -0.031 | -4.964
-6 | -0.262 | 0.04655 | -0.031 | -5.618
-5.5 | -0.228 | 0.04192 | -0.032 | -5.442
-5 | -0.185 | 0.03871 | -0.034 | -4.778
-4.5 | -0.137 | 0.03608 | -0.038 | -3.79
-4 | -0.106 | 0.00984 | -0.085 | -10.768
-3.5 | -0.04 | 0.00961 | -0.086 | -4.123
-3 | 0.028 | 0.0094 | -0.087 | 2.987
-2.5 | 0.096 | 0.00923 | -0.088 | 10.459
-2 | 0.165 | 0.00912 | -0.088 | 18.127
-1.5 | 0.234 | 0.00722 | -0.089 | 32.413
-1 | 0.303 | 0.00731 | -0.09 | 41.469
-0.5 | 0.372 | 0.00746 | -0.091 | 49.889
0 | 0.441 | 0.00757 | -0.091 | 58.2
0.5 | 0.509 | 0.00776 | -0.092 | 65.643
1 | 0.578 | 0.00793 | -0.093 | 72.879
1.5 | 0.646 | 0.00809 | -0.093 | 79.919
2 | 0.713 | 0.00831 | -0.094 | 85.781
2.5 | 0.78 | 0.00852 | -0.095 | 91.549
3 | 0.846 | 0.00881 | -0.096 | 95.94
3.5 | 0.909 | 0.00911 | -0.096 | 99.78
4 | 0.97 | 0.00949 | -0.097 | 102.211
4.5 | 1.016 | 0.01595 | -0.097 | 63.663
5 | 1.065 | 0.0169 | -0.097 | 63.032
5.5 | 1.101 | 0.01799 | -0.098 | 61.193
6 | 0.909 | 0.04316 | -0.043 | 21.067
6.5 | 0.883 | 0.04896 | -0.039 | 18.036
7 | 0.554 | 0.05756 | -0.035 | 9.62
7.5 | 0.58 | 0.07958 | -0.034 | 7.291
8 | 0.607 | 0.08853 | -0.039 | 6.861
8.5 | 0.634 | 0.09373 | -0.039 | 6.764
9 | 0.66 | 0.0975 | -0.039 | 6.774
9.5 | 0.688 | 0.10323 | -0.044 | 6.663
10 | 0.714 | 0.10626 | -0.044 | 6.722
10.5 | 0.741 | 0.1144 | -0.044 | 6.473
11 | 0.768 | 0.12343 | -0.049 | 6.224
11.5 | 0.794 | 0.12565 | -0.049 | 6.323
12 | 0.821 | 0.12936 | -0.05 | 6.343
12.5 | 0.847 | 0.13731 | -0.051 | 6.168
13 | 0.875 | 0.14866 | -0.054 | 5.883
13.5 | 0.901 | 0.15112 | -0.054 | 5.96
14 | 0.927 | 0.15248 | -0.055 | 6.076
14.5 | 0.953 | 0.16039 | -0.056 | 5.941
15 | 0.981 | 0.17002 | -0.059 | 5.768
15.5 | 1.006 | 0.17646 | -0.059 | 5.703
16 | 1.032 | 0.18089 | -0.06 | 5.705
16.5 | 1.058 | 0.1886 | -0.061 | 5.61
17 | 1.086 | 0.19981 | -0.063 | 5.435
17.5 | 1.112 | 0.19802 | -0.064 | 5.613
18 | 1.137 | 0.20663 | -0.064 | 5.502
18.5 | 1.162 | 0.20962 | -0.065 | 5.546
19 | 1.192 | 0.21959 | -0.068 | 5.426
19.5 | 1.216 | 0.22982 | -0.068 | 5.291
20 | 1.241 | 0.23121 | -0.068 | 5.367

## 32. Re 500k Mach 0.50 (2)
BIGFOIL.COM POLAR EXPORT
NACA64A411
NACA64A411 |  |  |  | Cl Max: | 1.0879 | at alpha= | 20 | deg
XFOIL ncrit=9 |  |  |  | L/D Max: | 108.054 | at alpha= | 3.5 | deg
Re: | 500000 |  |  | Cd Min: | 0.29293 | at alpha= | 20 | deg
Mach: | 0.5 |  |  | Cl=0 at alpha= | -3.5263 | deg
|  |  |  | @ Cl=0.1, Cd= | 0.0097173
|  |  |  | @ Cl=0.4, Cd= | 0.0074378
|  |  |  | @ Cl=0.6, Cd= | 0.0076511
alpha (deg) | Cl | Cd | Cm | Cl/Cd
-20 | -0.6718 | 0.25967 | 0.0209 | -2.5871
-19.5 | -0.6501 | 0.25167 | 0.016 | -2.5831
-19 | -0.6284 | 0.2436 | 0.0113 | -2.5796
-18.5 | -0.6066 | 0.23547 | 0.0061 | -2.5761
-18 | -0.5864 | 0.22758 | 0.0007 | -2.5767
-17.5 | -0.568 | 0.21978 | -0.0046 | -2.5844
-17 | -0.5457 | 0.21127 | -0.0067 | -2.583
-16.5 | -0.5256 | 0.20384 | -0.0106 | -2.5785
-16 | -0.5058 | 0.19605 | -0.0148 | -2.58
-15.5 | -0.4895 | 0.18835 | -0.0204 | -2.5989
-15 | -0.476 | 0.18077 | -0.0253 | -2.6332
-14.5 | -0.4544 | 0.17192 | -0.0265 | -2.6431
-14 | -0.4366 | 0.16497 | -0.029 | -2.6465
-13.5 | -0.4208 | 0.15762 | -0.032 | -2.6697
-13 | -0.4118 | 0.15008 | -0.0375 | -2.7439
-12.5 | -0.4033 | 0.14256 | -0.0415 | -2.829
-12 | -0.3874 | 0.13417 | -0.0416 | -2.8874
-11.5 | -0.3749 | 0.12773 | -0.0427 | -2.9351
-11 | -0.3672 | 0.1212 | -0.0439 | -3.0297
-10.5 | -0.3724 | 0.11474 | -0.0461 | -3.2456
-10 | -0.3853 | 0.10959 | -0.0446 | -3.5158
-9.5 | -0.3705 | 0.10066 | -0.0507 | -3.6807
-9 | -0.349 | 0.09235 | -0.0541 | -3.7791
-8.5 | -0.3246 | 0.0836 | -0.0626 | -3.8828
-8 | -0.302 | 0.07211 | -0.0789 | -4.188
-7.5 | -0.2809 | 0.05844 | -0.0984 | -4.8066
-6.5 | -0.2514 | 0.03481 | -0.1237 | -7.2221
-6 | -0.2252 | 0.02703 | -0.1245 | -8.3315
-5.5 | -0.2004 | 0.02167 | -0.1198 | -9.2478
-5 | -0.1575 | 0.01757 | -0.1159 | -8.9641
-4.5 | -0.1025 | 0.01474 | -0.1131 | -6.9539
-4 | -0.0504 | 0.0126 | -0.1098 | -4
-3.5 | 0.0028 | 0.01137 | -0.1065 | 0.24626
-3 | 0.0555 | 0.01036 | -0.1033 | 5.3571
-2.5 | 0.1102 | 0.00957 | -0.1005 | 11.5152
-2 | 0.145 | 0.00774 | -0.0952 | 18.7339
-1.5 | 0.1971 | 0.00738 | -0.0918 | 26.7073
-1 | 0.2551 | 0.00732 | -0.0897 | 34.8497
-0.5 | 0.3112 | 0.00737 | -0.0871 | 42.2252
0 | 0.3718 | 0.00741 | -0.0858 | 50.1754
0.5 | 0.4327 | 0.00747 | -0.0846 | 57.925
1 | 0.4921 | 0.00755 | -0.0831 | 65.1788
1.5 | 0.5514 | 0.00761 | -0.0816 | 72.4573
2 | 0.6106 | 0.00766 | -0.0799 | 79.7128
2.5 | 0.6715 | 0.00764 | -0.0784 | 87.8927
3 | 0.7888 | 0.00771 | -0.0889 | 102.3087
3.5 | 0.8774 | 0.00812 | -0.0931 | 108.0542
4 | 0.9175 | 0.00867 | -0.0868 | 105.8247
4.5 | 0.9224 | 0.01038 | -0.0747 | 88.8632
5 | 0.9121 | 0.01315 | -0.0614 | 69.3612
5.5 | 0.9319 | 0.01533 | -0.0536 | 60.7893
6 | 0.9613 | 0.01733 | -0.0474 | 55.4703
6.5 | 0.9876 | 0.01974 | -0.0411 | 50.0304
7 | 1.0066 | 0.02291 | -0.0346 | 43.9371
7.5 | 1.0363 | 0.02596 | -0.029 | 39.9191
8 | 1.066 | 0.02969 | -0.0234 | 35.9043
8.5 | 1.0792 | 0.03512 | -0.0178 | 30.7289
9 | 1.077 | 0.04193 | -0.0129 | 25.6857
9.5 | 1.0561 | 0.05037 | -0.0102 | 20.9668
10 | 1.0261 | 0.06034 | -0.0107 | 17.0053
10.5 | 0.9902 | 0.07241 | -0.0148 | 13.6749
11 | 0.9539 | 0.08669 | -0.0225 | 11.0036
11.5 | 0.9209 | 0.10326 | -0.0327 | 8.9183
12 | 0.8957 | 0.12084 | -0.0424 | 7.4123
12.5 | 0.881 | 0.1359 | -0.0501 | 6.4827
13 | 0.8752 | 0.14935 | -0.057 | 5.8601
13.5 | 0.8762 | 0.16177 | -0.0633 | 5.4163
14 | 0.8826 | 0.17311 | -0.0689 | 5.0985
14.5 | 0.8927 | 0.18377 | -0.0743 | 4.8577
15 | 0.9017 | 0.19739 | -0.0816 | 4.5681
15.5 | 0.9173 | 0.20711 | -0.0869 | 4.429
16 | 0.9356 | 0.21557 | -0.0911 | 4.3401
17 | 0.9722 | 0.23485 | -0.0997 | 4.1397
17.5 | 0.9874 | 0.24586 | -0.1085 | 4.0161
18 | 1.0073 | 0.25498 | -0.1142 | 3.9505
18.5 | 1.0282 | 0.26296 | -0.1182 | 3.9101
19 | 1.0501 | 0.27235 | -0.1214 | 3.8557
19.5 | 1.0678 | 0.28235 | -0.129 | 3.7818
20 | 1.0879 | 0.29293 | -0.1369 | 3.7139

## 33. Re 750k Mach 0.00 (1)
BIGFOIL.COM POLAR EXPORT
NACA64A411
NACA64A411 |  |  |  | Cl Max: | 1.222 | at alpha= | 9 | deg
JavaFoil+Calcfoil stall+Eppler ext transition |  |  |  | L/D Max: | 117.635 | at alpha= | 4.5 | deg
Re: | 750000 |  |  | Cd Min: | 0.00611 | at alpha= | -2 | deg
Mach: | 0 |  |  | Cl=0 at alpha= | -3.2034 | deg
|  |  |  | @ Cl=0.1, Cd= | 0.0075385
|  |  |  | @ Cl=0.4, Cd= | 0.0063836
|  |  |  | @ Cl=0.6, Cd= | 0.0067728
alpha (deg) | Cl | Cd | Cm | Cl/Cd
-17.5 | -0.428 | 0.18099 | -0.023 | -2.367
-17 | -0.447 | 0.17259 | -0.023 | -2.592
-16.5 | -0.466 | 0.16322 | -0.023 | -2.857
-16 | -0.485 | 0.15127 | -0.023 | -3.206
-15.5 | -0.503 | 0.14527 | -0.024 | -3.463
-15 | -0.52 | 0.13166 | -0.024 | -3.949
-14.5 | -0.536 | 0.12277 | -0.024 | -4.363
-14 | -0.549 | 0.11512 | -0.024 | -4.772
-13.5 | -0.561 | 0.1075 | -0.024 | -5.215
-13 | -0.568 | 0.09974 | -0.024 | -5.698
-12.5 | -0.569 | 0.09536 | -0.025 | -5.968
-12 | -0.566 | 0.08904 | -0.024 | -6.362
-11.5 | -0.561 | 0.0821 | -0.024 | -6.827
-11 | -0.551 | 0.07576 | -0.025 | -7.273
-10.5 | -0.537 | 0.07151 | -0.025 | -7.515
-10 | -0.52 | 0.06674 | -0.026 | -7.793
-9.5 | -0.499 | 0.06247 | -0.026 | -7.986
-9 | -0.474 | 0.05797 | -0.027 | -8.175
-8.5 | -0.445 | 0.05413 | -0.027 | -8.224
-8 | -0.413 | 0.05086 | -0.028 | -8.118
-7.5 | -0.377 | 0.04784 | -0.03 | -7.871
-7 | -0.338 | 0.04494 | -0.03 | -7.519
-6.5 | -0.298 | 0.04206 | -0.033 | -7.081
-6 | -0.318 | 0.00916 | -0.071 | -34.706
-5.5 | -0.263 | 0.009 | -0.072 | -29.284
-5 | -0.208 | 0.00877 | -0.073 | -23.697
-4.5 | -0.151 | 0.00861 | -0.073 | -17.534
-4 | -0.093 | 0.00844 | -0.074 | -11.037
-3.5 | -0.035 | 0.00832 | -0.075 | -4.16
-3 | 0.024 | 0.00816 | -0.075 | 2.994
-2.5 | 0.084 | 0.00807 | -0.076 | 10.377
-2 | 0.143 | 0.00611 | -0.076 | 23.466
-1.5 | 0.203 | 0.00613 | -0.077 | 33.079
-1 | 0.263 | 0.00619 | -0.078 | 42.426
-0.5 | 0.322 | 0.00628 | -0.078 | 51.281
0 | 0.382 | 0.00635 | -0.079 | 60.12
0.5 | 0.441 | 0.00646 | -0.08 | 68.312
1 | 0.501 | 0.00657 | -0.08 | 76.162
1.5 | 0.56 | 0.00669 | -0.081 | 83.74
2 | 0.618 | 0.00681 | -0.082 | 90.798
2.5 | 0.676 | 0.00693 | -0.082 | 97.572
3 | 0.734 | 0.00706 | -0.083 | 103.936
3.5 | 0.791 | 0.00728 | -0.083 | 108.647
4 | 0.847 | 0.00747 | -0.084 | 113.459
4.5 | 0.902 | 0.00767 | -0.085 | 117.635
5 | 0.955 | 0.01296 | -0.085 | 73.681
5.5 | 1.005 | 0.01364 | -0.086 | 73.696
6 | 1.049 | 0.01354 | -0.086 | 77.438
6.5 | 1.088 | 0.0143 | -0.086 | 76.092
7 | 1.124 | 0.01495 | -0.087 | 75.211
7.5 | 1.156 | 0.0157 | -0.087 | 73.666
8 | 1.184 | 0.01654 | -0.088 | 71.547
8.5 | 1.205 | 0.01737 | -0.088 | 69.413
9 | 1.222 | 0.01816 | -0.089 | 67.252
9.5 | 1.01 | 0.06054 | -0.044 | 16.682
10 | 1.013 | 0.06517 | -0.04 | 15.538
10.5 | 1.007 | 0.07067 | -0.039 | 14.251
11 | 0.995 | 0.07498 | -0.039 | 13.268
11.5 | 0.976 | 0.08147 | -0.036 | 11.984
12 | 0.954 | 0.08667 | -0.036 | 11.008
12.5 | 0.928 | 0.09313 | -0.036 | 9.96
13 | 0.898 | 0.09862 | -0.035 | 9.104
13.5 | 0.865 | 0.10737 | -0.035 | 8.06
14 | 0.831 | 0.1147 | -0.033 | 7.243

## 34. Re 750k Mach 0.00 (2)
BIGFOIL.COM POLAR EXPORT
NACA64A411
NACA64A411 |  |  |  | Cl Max: | 1.3125 | at alpha= | 12.5 | deg
XFOIL ncrit=9 |  |  |  | L/D Max: | 122.618 | at alpha= | 3.5 | deg
Re: | 750000 |  |  | Cd Min: | 0.20908 | at alpha= | 17.5 | deg
Mach: | 0 |  |  | Cl=0 at alpha= | -99 | deg
|  |  |  | @ Cl=0.1, Cd= | 0.00575
|  |  |  | @ Cl=0.4, Cd= | 0.0058081
|  |  |  | @ Cl=0.6, Cd= | 0.0059103
alpha (deg) | Cl | Cd | Cm | Cl/Cd
0 | 0.3333 | 0.00575 | -0.0773 | 57.9652
0.5 | 0.3846 | 0.00579 | -0.0763 | 66.4249
1 | 0.4356 | 0.00585 | -0.0753 | 74.4615
1.5 | 0.4863 | 0.0059 | -0.0742 | 82.4237
2 | 0.5356 | 0.00592 | -0.0727 | 90.473
2.5 | 0.585 | 0.0059 | -0.0713 | 99.1525
3 | 0.687 | 0.00597 | -0.0821 | 115.0754
3.5 | 0.7774 | 0.00634 | -0.0903 | 122.6183
4 | 0.8185 | 0.0068 | -0.0874 | 120.3676
4.5 | 0.8548 | 0.00759 | -0.0836 | 112.6219
5 | 0.8734 | 0.00964 | -0.077 | 90.6017
5.5 | 0.9025 | 0.01125 | -0.0725 | 80.2222
6 | 0.9401 | 0.01234 | -0.0694 | 76.1831
6.5 | 0.9789 | 0.01335 | -0.0665 | 73.3258
7 | 1.0196 | 0.01422 | -0.064 | 71.7018
7.5 | 1.0508 | 0.01558 | -0.0598 | 67.4454
8 | 1.0873 | 0.01649 | -0.0567 | 65.9369
8.5 | 1.1205 | 0.01765 | -0.0533 | 63.4844
9 | 1.142 | 0.01974 | -0.0482 | 57.8521
9.5 | 1.1755 | 0.02102 | -0.0453 | 55.9229
10 | 1.2046 | 0.02269 | -0.042 | 53.0895
10.5 | 1.222 | 0.02576 | -0.0375 | 47.4379
11 | 1.2519 | 0.02735 | -0.0348 | 45.7733
11.5 | 1.2754 | 0.02971 | -0.0317 | 42.9283
12 | 1.2952 | 0.03239 | -0.0285 | 39.9877
12.5 | 1.3125 | 0.03508 | -0.0257 | 37.4145
13 | 1.3036 | 0.04159 | -0.021 | 31.3441
13.5 | 1.3023 | 0.04665 | -0.0182 | 27.9164
14 | 1.297 | 0.05227 | -0.0164 | 24.8135
14.5 | 1.2909 | 0.05827 | -0.0159 | 22.1538
15 | 1.2497 | 0.07 | -0.017 | 17.8529
15.5 | 1.2322 | 0.07943 | -0.0201 | 15.513
16 | 1.1704 | 0.09822 | -0.0284 | 11.9161
16.5 | 1.1196 | 0.11835 | -0.04 | 9.4601
17 | 0.908 | 0.20442 | -0.0814 | 4.4418
17.5 | 0.9231 | 0.20908 | -0.0841 | 4.4151

## 35. Re 750k Mach 0.10 (1)
BIGFOIL.COM POLAR EXPORT
NACA64A411
NACA64A411 |  |  |  | Cl Max: | 1.218 | at alpha= | 9 | deg
JavaFoil+Calcfoil stall+Eppler ext transition |  |  |  | L/D Max: | 117.787 | at alpha= | 4.5 | deg
Re: | 750000 |  |  | Cd Min: | 0.00612 | at alpha= | -2 | deg
Mach: | 0.1 |  |  | Cl=0 at alpha= | -3.2083 | deg
|  |  |  | @ Cl=0.1, Cd= | 0.0075573
|  |  |  | @ Cl=0.4, Cd= | 0.0063925
|  |  |  | @ Cl=0.6, Cd= | 0.0067766
alpha (deg) | Cl | Cd | Cm | Cl/Cd
-17.5 | -0.382 | 0.19808 | -0.023 | -1.93
-17 | -0.404 | 0.18798 | -0.023 | -2.148
-16.5 | -0.425 | 0.17759 | -0.023 | -2.395
-16 | -0.447 | 0.15421 | -0.024 | -2.899
-15.5 | -0.468 | 0.14722 | -0.024 | -3.179
-15 | -0.488 | 0.13931 | -0.024 | -3.506
-14.5 | -0.507 | 0.12646 | -0.024 | -4.012
-14 | -0.525 | 0.11763 | -0.024 | -4.459
-13.5 | -0.539 | 0.109 | -0.024 | -4.948
-13 | -0.55 | 0.10071 | -0.025 | -5.465
-12.5 | -0.554 | 0.09516 | -0.025 | -5.823
-12 | -0.554 | 0.09069 | -0.025 | -6.114
-11.5 | -0.551 | 0.08328 | -0.024 | -6.614
-11 | -0.544 | 0.07646 | -0.025 | -7.11
-10.5 | -0.532 | 0.07233 | -0.025 | -7.357
-10 | -0.517 | 0.06775 | -0.026 | -7.624
-9.5 | -0.497 | 0.06282 | -0.026 | -7.905
-9 | -0.473 | 0.05827 | -0.027 | -8.113
-8.5 | -0.445 | 0.05459 | -0.027 | -8.15
-8 | -0.413 | 0.05097 | -0.028 | -8.104
-7.5 | -0.377 | 0.04785 | -0.029 | -7.881
-7 | -0.339 | 0.04515 | -0.03 | -7.501
-6.5 | -0.299 | 0.04219 | -0.032 | -7.08
-6 | -0.319 | 0.00918 | -0.072 | -34.737
-5.5 | -0.265 | 0.00901 | -0.072 | -29.361
-5 | -0.209 | 0.00882 | -0.073 | -23.652
-4.5 | -0.152 | 0.00866 | -0.074 | -17.516
-4 | -0.094 | 0.00848 | -0.074 | -11.031
-3.5 | -0.035 | 0.00832 | -0.075 | -4.176
-3 | 0.025 | 0.00818 | -0.076 | 3.001
-2.5 | 0.084 | 0.00808 | -0.076 | 10.417
-2 | 0.144 | 0.00612 | -0.077 | 23.542
-1.5 | 0.204 | 0.00614 | -0.078 | 33.186
-1 | 0.264 | 0.0062 | -0.078 | 42.562
-0.5 | 0.324 | 0.00629 | -0.079 | 51.445
0 | 0.384 | 0.00636 | -0.079 | 60.309
0.5 | 0.443 | 0.00648 | -0.08 | 68.461
1 | 0.503 | 0.00659 | -0.081 | 76.352
1.5 | 0.563 | 0.0067 | -0.081 | 83.947
2 | 0.621 | 0.00682 | -0.082 | 91.037
2.5 | 0.68 | 0.00695 | -0.083 | 97.778
3 | 0.738 | 0.00711 | -0.083 | 103.744
3.5 | 0.795 | 0.00729 | -0.084 | 109.068
4 | 0.851 | 0.00749 | -0.084 | 113.641
4.5 | 0.906 | 0.00769 | -0.085 | 117.787
5 | 0.96 | 0.01303 | -0.086 | 73.638
5.5 | 1.01 | 0.01372 | -0.086 | 73.565
6 | 1.052 | 0.01314 | -0.087 | 80.096
6.5 | 1.091 | 0.0144 | -0.087 | 75.756
7 | 1.127 | 0.01507 | -0.087 | 74.786
7.5 | 1.158 | 0.01583 | -0.088 | 73.156
8 | 1.184 | 0.0167 | -0.088 | 70.938
8.5 | 1.204 | 0.0176 | -0.089 | 68.431
9 | 1.218 | 0.01842 | -0.089 | 66.142
9.5 | 1.005 | 0.06157 | -0.043 | 16.32
10 | 1.006 | 0.06617 | -0.041 | 15.21
10.5 | 0.997 | 0.07108 | -0.037 | 14.021
11 | 0.981 | 0.07634 | -0.037 | 12.848
11.5 | 0.959 | 0.0814 | -0.036 | 11.78
12 | 0.932 | 0.08808 | -0.035 | 10.58
12.5 | 0.901 | 0.09489 | -0.035 | 9.493
13 | 0.866 | 0.10187 | -0.034 | 8.503
13.5 | 0.829 | 0.10911 | -0.033 | 7.597
14 | 0.79 | 0.11714 | -0.034 | 6.745

## 36. Re 750k Mach 0.10 (2)
BIGFOIL.COM POLAR EXPORT
NACA64A411
NACA64A411 |  |  |  | Cl Max: | 1.3029 | at alpha= | 12.5 | deg
XFOIL ncrit=9 |  |  |  | L/D Max: | 122.59 | at alpha= | 3.5 | deg
Re: | 750000 |  |  | Cd Min: | 0.23669 | at alpha= | -20 | deg
Mach: | 0.1 |  |  | Cl=0 at alpha= | -3.5451 | deg
|  |  |  | @ Cl=0.1, Cd= | 0.0067627
|  |  |  | @ Cl=0.4, Cd= | 0.0058333
|  |  |  | @ Cl=0.6, Cd= | 0.0059375
alpha (deg) | Cl | Cd | Cm | Cl/Cd
-20 | -0.6265 | 0.23669 | 0.0186 | -2.6469
-19.5 | -0.6099 | 0.23044 | 0.0147 | -2.6467
-19 | -0.5935 | 0.22386 | 0.0109 | -2.6512
-18.5 | -0.5773 | 0.21712 | 0.0071 | -2.6589
-18 | -0.5612 | 0.2097 | 0.003 | -2.6762
-17.5 | -0.548 | 0.20186 | -0.0017 | -2.7148
-17 | -0.534 | 0.19424 | -0.0044 | -2.7492
-16.5 | -0.5189 | 0.18792 | -0.0075 | -2.7613
-16 | -0.504 | 0.18173 | -0.0105 | -2.7733
-15.5 | -0.4905 | 0.17466 | -0.0138 | -2.8083
-15 | -0.4825 | 0.16573 | -0.019 | -2.9114
-14.5 | -0.4727 | 0.1579 | -0.0225 | -2.9937
-14 | -0.4616 | 0.15043 | -0.0239 | -3.0685
-13.5 | -0.4492 | 0.14424 | -0.0262 | -3.1143
-13 | -0.4393 | 0.13736 | -0.0289 | -3.1982
-12.5 | -0.4359 | 0.12815 | -0.034 | -3.4015
-12 | -0.4308 | 0.11956 | -0.0377 | -3.6032
-11.5 | -0.438 | 0.10872 | -0.0414 | -4.0287
-11 | -0.4289 | 0.10368 | -0.0421 | -4.1368
-10.5 | -0.424 | 0.09777 | -0.0436 | -4.3367
-10 | -0.4326 | 0.09113 | -0.0442 | -4.7471
-9.5 | -0.4362 | 0.08121 | -0.0507 | -5.3713
-8.5 | -0.4262 | 0.04505 | -0.094 | -9.4606
-8 | -0.4077 | 0.03225 | -0.1011 | -12.6419
-7.5 | -0.3808 | 0.01988 | -0.1009 | -19.1549
-7 | -0.3316 | 0.01691 | -0.1007 | -19.6097
-6.5 | -0.2784 | 0.01454 | -0.1007 | -19.1472
-6 | -0.2331 | 0.01305 | -0.0987 | -17.8621
-5.5 | -0.1858 | 0.01177 | -0.0971 | -15.7859
-5 | -0.141 | 0.01038 | -0.0951 | -13.5838
-4.5 | -0.0922 | 0.00974 | -0.0937 | -9.4661
-4 | -0.0454 | 0.00906 | -0.0918 | -5.011
-3.5 | 0.0045 | 0.0086 | -0.0905 | 0.52326
-3 | 0.0532 | 0.00802 | -0.089 | 6.6334
-2.5 | 0.094 | 0.00689 | -0.0864 | 13.643
-2 | 0.135 | 0.00602 | -0.0835 | 22.4252
-1.5 | 0.1844 | 0.00585 | -0.0819 | 31.5214
-1 | 0.2349 | 0.00577 | -0.0806 | 40.7106
-0.5 | 0.2837 | 0.00574 | -0.0788 | 49.4251
0 | 0.3348 | 0.00578 | -0.0777 | 57.9239
0.5 | 0.3864 | 0.00582 | -0.0766 | 66.3918
1 | 0.4376 | 0.00587 | -0.0756 | 74.5486
1.5 | 0.4885 | 0.00592 | -0.0744 | 82.5169
2 | 0.5382 | 0.00594 | -0.073 | 90.6061
2.5 | 0.5877 | 0.00593 | -0.0715 | 99.1062
3 | 0.6864 | 0.00599 | -0.0814 | 114.591
3.5 | 0.7809 | 0.00637 | -0.0905 | 122.5903
4 | 0.8222 | 0.00683 | -0.0875 | 120.3807
4.5 | 0.8574 | 0.00768 | -0.0835 | 111.6406
5 | 0.8756 | 0.00978 | -0.0767 | 89.5297
5.5 | 0.905 | 0.01137 | -0.0722 | 79.5954
6 | 0.9428 | 0.01245 | -0.069 | 75.7269
6.5 | 0.9807 | 0.01355 | -0.0658 | 72.3764
7 | 1.0225 | 0.01436 | -0.0634 | 71.2047
7.5 | 1.0525 | 0.01572 | -0.0589 | 66.9529
8 | 1.0886 | 0.01669 | -0.0556 | 65.2247
8.5 | 1.12 | 0.01802 | -0.0518 | 62.1532
9 | 1.143 | 0.02007 | -0.0469 | 56.9507
9.5 | 1.1758 | 0.02147 | -0.0439 | 54.7648
10 | 1.2043 | 0.02325 | -0.0405 | 51.7978
10.5 | 1.223 | 0.02628 | -0.0362 | 46.5373
11 | 1.251 | 0.0282 | -0.0332 | 44.3617
11.5 | 1.2729 | 0.03082 | -0.0298 | 41.3011
12 | 1.2909 | 0.03376 | -0.0266 | 38.2376
12.5 | 1.3029 | 0.03713 | -0.0234 | 35.0902
13 | 1.2907 | 0.04389 | -0.0191 | 29.4076
13.5 | 1.2812 | 0.05007 | -0.0164 | 25.5882
14 | 1.2668 | 0.0571 | -0.0153 | 22.1856
14.5 | 1.2526 | 0.06471 | -0.0158 | 19.3571
15 | 1.2011 | 0.07907 | -0.0195 | 15.1903
15.5 | 1.1725 | 0.09164 | -0.0252 | 12.7946
16 | 1.1086 | 0.11355 | -0.0372 | 9.7631
16.5 | 0.9009 | 0.19619 | -0.0774 | 4.592
17 | 0.9088 | 0.20584 | -0.0824 | 4.4151
17.5 | 0.9242 | 0.21058 | -0.0851 | 4.3888

## 37. Re 750k Mach 0.25 (1)
BIGFOIL.COM POLAR EXPORT
NACA64A411
NACA64A411 |  |  |  | Cl Max: | 1.181 | at alpha= | 8 | deg
JavaFoil+Calcfoil stall+Eppler ext transition |  |  |  | L/D Max: | 114.015 | at alpha= | 4 | deg
Re: | 750000 |  |  | Cd Min: | 0.00618 | at alpha= | -2 | deg
Mach: | 0.25 |  |  | Cl=0 at alpha= | -3.2049 | deg
|  |  |  | @ Cl=0.1, Cd= | 0.0076974
|  |  |  | @ Cl=0.4, Cd= | 0.0064626
|  |  |  | @ Cl=0.6, Cd= | 0.11837
alpha (deg) | Cl | Cd | Cm | Cl/Cd
-15.5 | -0.071 | 0.15341 | -0.026 | -0.46
-15 | -0.166 | 0.14873 | -0.026 | -1.115
-14.5 | -0.236 | 0.13561 | -0.026 | -1.742
-14 | -0.294 | 0.15658 | -0.025 | -1.876
-13.5 | -0.345 | 0.14122 | -0.025 | -2.441
-13 | -0.389 | 0.12461 | -0.025 | -3.12
-12.5 | -0.421 | 0.11226 | -0.026 | -3.747
-12 | -0.447 | 0.10508 | -0.026 | -4.249
-11.5 | -0.466 | 0.09271 | -0.026 | -5.027
-11 | -0.479 | 0.08635 | -0.025 | -5.544
-10.5 | -0.484 | 0.07822 | -0.025 | -6.194
-10 | -0.483 | 0.07187 | -0.026 | -6.724
-9.5 | -0.475 | 0.0659 | -0.026 | -7.21
-9 | -0.46 | 0.06117 | -0.027 | -7.525
-8.5 | -0.439 | 0.05619 | -0.028 | -7.819
-8 | -0.412 | 0.05231 | -0.028 | -7.88
-7.5 | -0.379 | 0.04912 | -0.029 | -7.712
-7 | -0.342 | 0.04581 | -0.031 | -7.474
-6.5 | -0.303 | 0.04263 | -0.033 | -7.109
-6 | -0.262 | 0.0397 | -0.036 | -6.595
-5.5 | -0.27 | 0.00917 | -0.074 | -29.473
-5 | -0.214 | 0.00899 | -0.075 | -23.762
-4.5 | -0.155 | 0.00877 | -0.076 | -17.707
-4 | -0.096 | 0.00861 | -0.076 | -11.146
-3.5 | -0.036 | 0.00842 | -0.077 | -4.235
-3 | 0.025 | 0.00827 | -0.078 | 3.048
-2.5 | 0.086 | 0.00814 | -0.078 | 10.622
-2 | 0.148 | 0.00618 | -0.079 | 23.936
-1.5 | 0.21 | 0.00623 | -0.08 | 33.614
-1 | 0.271 | 0.00627 | -0.08 | 43.265
-0.5 | 0.333 | 0.00636 | -0.081 | 52.295
0 | 0.394 | 0.00645 | -0.082 | 61.105
0.5 | 0.456 | 0.00658 | -0.082 | 69.23
1 | 0.517 | 0.0067 | -0.083 | 77.157
1.5 | 0.578 | 0.00681 | -0.084 | 84.853
2 | 0.638 | 0.00695 | -0.084 | 91.876
2.5 | 0.698 | 0.00709 | -0.085 | 98.542
3 | 0.758 | 0.00722 | -0.086 | 104.923
3.5 | 0.816 | 0.00745 | -0.086 | 109.641
4 | 0.874 | 0.00766 | -0.087 | 114.015
4.5 | 0.93 | 0.01288 | -0.087 | 72.171
5 | 0.983 | 0.01366 | -0.088 | 72.004
5.5 | 1.029 | 0.01404 | -0.088 | 73.281
6 | 1.07 | 0.01468 | -0.089 | 72.9
6.5 | 1.108 | 0.01533 | -0.089 | 72.277
7 | 1.14 | 0.01576 | -0.089 | 72.328
7.5 | 1.164 | 0.01669 | -0.09 | 69.778
8 | 1.181 | 0.01766 | -0.09 | 66.898
8.5 | 0.973 | 0.05486 | -0.045 | 17.743
9 | 0.97 | 0.05943 | -0.038 | 16.33
9.5 | 0.962 | 0.06492 | -0.038 | 14.824
10 | 0.945 | 0.07117 | -0.035 | 13.273
10.5 | 0.91 | 0.07596 | -0.035 | 11.984
11 | 0.862 | 0.08218 | -0.033 | 10.491
11.5 | 0.804 | 0.09162 | -0.033 | 8.779
12 | 0.737 | 0.09691 | -0.033 | 7.609
12.5 | 0.663 | 0.10764 | -0.035 | 6.16
13 | 0.582 | 0.11837 | -0.035 | 4.918

## 38. Re 750k Mach 0.25 (2)
BIGFOIL.COM POLAR EXPORT
NACA64A411
NACA64A411 |  |  |  | Cl Max: | 1.2368 | at alpha= | 11.5 | deg
XFOIL ncrit=9 |  |  |  | L/D Max: | 122.435 | at alpha= | 3.5 | deg
Re: | 750000 |  |  | Cd Min: | 0.20332 | at alpha= | 16.5 | deg
Mach: | 0.25 |  |  | Cl=0 at alpha= | -3.5454 | deg
|  |  |  | @ Cl=0.1, Cd= | 0.0072961
|  |  |  | @ Cl=0.4, Cd= | 0.0059341
|  |  |  | @ Cl=0.6, Cd= | 0.0061
alpha (deg) | Cl | Cd | Cm | Cl/Cd
-8 | -0.3951 | 0.0378 | -0.1038 | -10.4524
-7.5 | -0.3618 | 0.02773 | -0.1081 | -13.0472
-7 | -0.3312 | 0.01986 | -0.1067 | -16.6767
-6.5 | -0.2855 | 0.01641 | -0.1051 | -17.3979
-6 | -0.2365 | 0.01406 | -0.1035 | -16.8208
-5.5 | -0.1882 | 0.01277 | -0.1014 | -14.7377
-5 | -0.1453 | 0.01082 | -0.0985 | -13.4288
-4.5 | -0.0947 | 0.01007 | -0.097 | -9.4042
-4 | -0.0431 | 0.00945 | -0.0956 | -4.5608
-3.5 | 0.0043 | 0.00872 | -0.0933 | 0.49312
-3 | 0.0543 | 0.00822 | -0.0915 | 6.6058
-2.5 | 0.0991 | 0.00731 | -0.0891 | 13.5568
-1.5 | 0.1883 | 0.00593 | -0.0839 | 31.7538
-1 | 0.2402 | 0.00586 | -0.0825 | 40.9898
-0.5 | 0.2903 | 0.00584 | -0.0806 | 49.7089
0 | 0.3426 | 0.00587 | -0.0793 | 58.3646
0.5 | 0.3957 | 0.00593 | -0.0782 | 66.7285
1 | 0.4484 | 0.00598 | -0.077 | 74.9833
1.5 | 0.5008 | 0.00604 | -0.0758 | 82.9139
2 | 0.552 | 0.0061 | -0.0743 | 90.4918
2.5 | 0.6024 | 0.0061 | -0.0726 | 98.7541
3 | 0.6818 | 0.0061 | -0.0775 | 111.7705
3.5 | 0.7995 | 0.00653 | -0.0913 | 122.4349
4 | 0.8413 | 0.00703 | -0.0879 | 119.6728
4.5 | 0.8695 | 0.00829 | -0.0821 | 104.8854
5 | 0.8874 | 0.01047 | -0.075 | 84.7564
5.5 | 0.9187 | 0.01196 | -0.0702 | 76.8144
6 | 0.958 | 0.01301 | -0.0668 | 73.6357
6.5 | 0.9954 | 0.01411 | -0.0628 | 70.5457
7 | 1.0304 | 0.01519 | -0.0585 | 67.8341
7.5 | 1.0601 | 0.01668 | -0.0536 | 63.5552
8 | 1.0945 | 0.01798 | -0.0497 | 60.8732
8.5 | 1.1161 | 0.0203 | -0.0443 | 54.9803
9 | 1.1455 | 0.02232 | -0.0402 | 51.3217
9.5 | 1.1755 | 0.02434 | -0.0365 | 48.295
10 | 1.1969 | 0.02746 | -0.0321 | 43.587
10.5 | 1.2185 | 0.03081 | -0.0279 | 39.5488
11 | 1.2341 | 0.03455 | -0.0238 | 35.7192
11.5 | 1.2368 | 0.03953 | -0.0195 | 31.2876
12 | 1.2293 | 0.04542 | -0.016 | 27.0652
12.5 | 1.216 | 0.05194 | -0.0142 | 23.4116
13 | 1.1813 | 0.06207 | -0.0142 | 19.0317
13.5 | 1.1494 | 0.0733 | -0.017 | 15.6808
14 | 1.1093 | 0.08759 | -0.0234 | 12.6647
14.5 | 1.0595 | 0.10691 | -0.0342 | 9.9102
15 | 0.9135 | 0.16056 | -0.0616 | 5.6895
15.5 | 0.905 | 0.17493 | -0.0687 | 5.1735
16 | 0.8965 | 0.1907 | -0.0749 | 4.7011
16.5 | 0.9053 | 0.20332 | -0.0823 | 4.4526

## 39. Re 750k Mach 0.50 (1)
BIGFOIL.COM POLAR EXPORT
NACA64A411
NACA64A411 |  |  |  | Cl Max: | 1.241 | at alpha= | 20 | deg
JavaFoil+Calcfoil stall+Eppler ext transition |  |  |  | L/D Max: | 114.037 | at alpha= | 4 | deg
Re: | 750000 |  |  | Cd Min: | 0.00652 | at alpha= | -1.5 | deg
Mach: | 0.5 |  |  | Cl=0 at alpha= | -3.2059 | deg
|  |  |  | @ Cl=0.1, Cd= | 0.0084648
|  |  |  | @ Cl=0.4, Cd= | 0.0067728
|  |  |  | @ Cl=0.6, Cd= | 0.0071915
alpha (deg) | Cl | Cd | Cm | Cl/Cd
-20 | -0.914 | 0.20763 | -0.035 | -4.401
-19.5 | -0.885 | 0.19834 | -0.034 | -4.464
-19 | -0.859 | 0.19029 | -0.034 | -4.512
-18.5 | -0.832 | 0.18362 | -0.034 | -4.532
-18 | -0.806 | 0.18183 | -0.035 | -4.431
-17.5 | -0.779 | 0.1734 | -0.035 | -4.494
-17 | -0.753 | 0.17353 | -0.036 | -4.337
-16.5 | -0.724 | 0.16747 | -0.034 | -4.323
-16 | -0.697 | 0.16416 | -0.034 | -4.247
-15.5 | -0.671 | 0.15254 | -0.035 | -4.396
-15 | -0.644 | 0.14825 | -0.035 | -4.343
-14.5 | -0.617 | 0.14055 | -0.035 | -4.39
-14 | -0.589 | 0.13936 | -0.034 | -4.228
-13.5 | -0.562 | 0.13306 | -0.033 | -4.222
-13 | -0.535 | 0.12556 | -0.034 | -4.26
-12.5 | -0.508 | 0.12579 | -0.034 | -4.037
-12 | -0.481 | 0.12239 | -0.034 | -3.928
-11.5 | -0.454 | 0.12238 | -0.035 | -3.707
-11 | -0.426 | 0.11234 | -0.032 | -3.789
-10.5 | -0.399 | 0.10753 | -0.033 | -3.707
-10 | -0.371 | 0.09925 | -0.033 | -3.743
-9.5 | -0.344 | 0.10213 | -0.033 | -3.371
-9 | -0.317 | 0.09113 | -0.034 | -3.479
-8.5 | -0.289 | 0.08675 | -0.031 | -3.335
-8 | -0.262 | 0.08331 | -0.031 | -3.146
-7.5 | -0.235 | 0.05648 | -0.033 | -4.159
-7 | -0.208 | 0.05146 | -0.033 | -4.034
-6.5 | -0.27 | 0.05161 | -0.032 | -5.223
-6 | -0.262 | 0.04467 | -0.031 | -5.856
-5.5 | -0.228 | 0.04061 | -0.033 | -5.619
-5 | -0.185 | 0.03745 | -0.037 | -4.946
-4.5 | -0.17 | 0.00936 | -0.085 | -18.176
-4 | -0.106 | 0.00909 | -0.085 | -11.656
-3.5 | -0.04 | 0.00886 | -0.086 | -4.471
-3 | 0.028 | 0.00864 | -0.087 | 3.248
-2.5 | 0.096 | 0.00847 | -0.088 | 11.385
-2 | 0.165 | 0.00838 | -0.088 | 19.716
-1.5 | 0.234 | 0.00652 | -0.089 | 35.893
-1 | 0.303 | 0.0066 | -0.09 | 45.978
-0.5 | 0.372 | 0.00672 | -0.091 | 55.376
0 | 0.441 | 0.00685 | -0.091 | 64.374
0.5 | 0.509 | 0.007 | -0.092 | 72.776
1 | 0.578 | 0.00713 | -0.093 | 81.006
1.5 | 0.646 | 0.00732 | -0.093 | 88.373
2 | 0.713 | 0.00748 | -0.094 | 95.314
2.5 | 0.78 | 0.00766 | -0.095 | 101.796
3 | 0.846 | 0.00793 | -0.096 | 106.667
3.5 | 0.909 | 0.00818 | -0.096 | 111.089
4 | 0.97 | 0.00851 | -0.097 | 114.037
4.5 | 1.017 | 0.01477 | -0.097 | 68.885
5 | 1.067 | 0.01567 | -0.097 | 68.094
5.5 | 1.102 | 0.01667 | -0.098 | 66.117
6 | 1.115 | 0.0177 | -0.098 | 63.018
6.5 | 0.884 | 0.04696 | -0.043 | 18.836
7 | 0.554 | 0.05459 | -0.037 | 10.148
7.5 | 0.58 | 0.0745 | -0.036 | 7.791
8 | 0.608 | 0.08144 | -0.04 | 7.46
8.5 | 0.634 | 0.08586 | -0.04 | 7.386
9 | 0.661 | 0.08951 | -0.04 | 7.381
9.5 | 0.688 | 0.09564 | -0.044 | 7.193
10 | 0.714 | 0.09841 | -0.045 | 7.259
10.5 | 0.741 | 0.1047 | -0.045 | 7.074
11 | 0.768 | 0.11155 | -0.049 | 6.888
11.5 | 0.795 | 0.11675 | -0.049 | 6.806
12 | 0.821 | 0.12026 | -0.05 | 6.824
12.5 | 0.847 | 0.12646 | -0.051 | 6.699
13 | 0.875 | 0.13593 | -0.054 | 6.435
13.5 | 0.901 | 0.13525 | -0.054 | 6.66
14 | 0.927 | 0.13921 | -0.055 | 6.657
14.5 | 0.953 | 0.14708 | -0.056 | 6.481
15 | 0.981 | 0.15466 | -0.059 | 6.341
15.5 | 1.006 | 0.16006 | -0.059 | 6.287
16 | 1.032 | 0.16482 | -0.06 | 6.262
16.5 | 1.058 | 0.17019 | -0.061 | 6.219
17 | 1.086 | 0.18152 | -0.063 | 5.983
17.5 | 1.112 | 0.18256 | -0.064 | 6.089
18 | 1.137 | 0.18722 | -0.064 | 6.073
18.5 | 1.163 | 0.19403 | -0.065 | 5.993
19 | 1.192 | 0.20493 | -0.068 | 5.817
19.5 | 1.216 | 0.20721 | -0.068 | 5.868
20 | 1.241 | 0.21251 | -0.069 | 5.841

## 40. Re 750k Mach 0.50 (2)
BIGFOIL.COM POLAR EXPORT
NACA64A411
NACA64A411 |  |  |  | Cl Max: | 1.112 | at alpha= | 8.5 | deg
XFOIL ncrit=9 |  |  |  | L/D Max: | 117.003 | at alpha= | 3.5 | deg
Re: | 750000 |  |  | Cd Min: | 0.26024 | at alpha= | -20 | deg
Mach: | 0.5 |  |  | Cl=0 at alpha= | -3.5376 | deg
|  |  |  | @ Cl=0.1, Cd= | 0.0084819
|  |  |  | @ Cl=0.4, Cd= | 0.0063728
|  |  |  | @ Cl=0.6, Cd= | 0.0066727
alpha (deg) | Cl | Cd | Cm | Cl/Cd
-20 | -0.6764 | 0.26024 | 0.0227 | -2.5991
-19.5 | -0.6542 | 0.25187 | 0.0177 | -2.5974
-19 | -0.6323 | 0.24354 | 0.0125 | -2.5963
-18.5 | -0.6111 | 0.23539 | 0.0074 | -2.5961
-18 | -0.5906 | 0.22725 | 0.0025 | -2.5989
-17 | -0.5498 | 0.21145 | -0.0051 | -2.6001
-16.5 | -0.5296 | 0.2039 | -0.0092 | -2.5974
-16 | -0.5096 | 0.19569 | -0.0135 | -2.6041
-15.5 | -0.4928 | 0.18741 | -0.0189 | -2.6295
-15 | -0.477 | 0.17926 | -0.0233 | -2.6609
-14.5 | -0.4571 | 0.17154 | -0.0249 | -2.6647
-14 | -0.4396 | 0.16452 | -0.0279 | -2.672
-13.5 | -0.4237 | 0.15693 | -0.0312 | -2.6999
-13 | -0.4138 | 0.14849 | -0.0365 | -2.7867
-12.5 | -0.4027 | 0.14059 | -0.0399 | -2.8644
-12 | -0.3884 | 0.13314 | -0.0405 | -2.9172
-11.5 | -0.3771 | 0.12656 | -0.0422 | -2.9796
-11 | -0.3703 | 0.11994 | -0.0435 | -3.0874
-10.5 | -0.3805 | 0.11355 | -0.0441 | -3.3509
-9.5 | -0.3396 | 0.09419 | -0.0595 | -3.6055
-9 | -0.3194 | 0.08648 | -0.0646 | -3.6933
-8.5 | -0.2991 | 0.07773 | -0.0728 | -3.8479
-8 | -0.2732 | 0.06576 | -0.0884 | -4.1545
-7.5 | -0.2731 | 0.04697 | -0.1121 | -5.8143
-7 | -0.2502 | 0.03624 | -0.1287 | -6.904
-6.5 | -0.2409 | 0.02848 | -0.1298 | -8.4586
-6 | -0.2252 | 0.02255 | -0.1258 | -9.9867
-5.5 | -0.1958 | 0.01774 | -0.1207 | -11.0372
-5 | -0.1523 | 0.01431 | -0.1164 | -10.6429
-4.5 | -0.1021 | 0.01205 | -0.1127 | -8.473
-4 | -0.0492 | 0.01074 | -0.1093 | -4.581
-3.5 | 0.004 | 0.0098 | -0.1059 | 0.40816
-3 | 0.0567 | 0.00895 | -0.1027 | 6.3352
-2.5 | 0.1122 | 0.00835 | -0.1001 | 13.4371
-2 | 0.1596 | 0.00726 | -0.0966 | 21.9835
-1.5 | 0.2036 | 0.00633 | -0.0924 | 32.1643
-1 | 0.2607 | 0.00626 | -0.0903 | 41.6454
-0.5 | 0.3175 | 0.00627 | -0.0881 | 50.638
0 | 0.3755 | 0.00634 | -0.0862 | 59.2271
0.5 | 0.4352 | 0.00642 | -0.0848 | 67.7882
1 | 0.4943 | 0.0065 | -0.0832 | 76.0462
1.5 | 0.5533 | 0.0066 | -0.0816 | 83.8333
2 | 0.6111 | 0.00669 | -0.0796 | 91.3453
2.5 | 0.6673 | 0.0068 | -0.0771 | 98.1324
3 | 0.7186 | 0.00689 | -0.0735 | 104.2961
3.5 | 0.8237 | 0.00704 | -0.0815 | 117.0028
4 | 0.9107 | 0.00818 | -0.086 | 111.3325
4.5 | 0.9107 | 0.01064 | -0.0738 | 85.5921
5 | 0.9245 | 0.01267 | -0.0644 | 72.9676
5.5 | 0.9586 | 0.01418 | -0.0582 | 67.6023
6 | 0.9934 | 0.01585 | -0.0523 | 62.6751
6.5 | 1.0246 | 0.01789 | -0.0462 | 57.2722
7 | 1.047 | 0.02069 | -0.0397 | 50.6042
7.5 | 1.0721 | 0.02375 | -0.0335 | 45.1411
8 | 1.0983 | 0.02731 | -0.0275 | 40.216
8.5 | 1.112 | 0.03226 | -0.0215 | 34.4699
9 | 1.1084 | 0.0391 | -0.0159 | 28.3478
9.5 | 1.0861 | 0.04764 | -0.0125 | 22.7981
10 | 1.0554 | 0.05758 | -0.0125 | 18.3293
10.5 | 1.0185 | 0.06962 | -0.0162 | 14.6294
11 | 0.9815 | 0.08371 | -0.0234 | 11.725
11.5 | 0.9479 | 0.09987 | -0.0333 | 9.4913
12 | 0.9195 | 0.11783 | -0.0432 | 7.8036
12.5 | 0.9014 | 0.13337 | -0.0513 | 6.7586
13 | 0.8939 | 0.14685 | -0.0583 | 6.0872
13.5 | 0.8918 | 0.15984 | -0.065 | 5.5793

## 41. Re 1M Mach 0.00 (1)
BIGFOIL.COM POLAR EXPORT
NACA64A411
NACA64A411 |  |  |  | Cl Max: | 1.233 | at alpha= | 9.5 | deg
JavaFoil+Calcfoil stall+Eppler ext transition |  |  |  | L/D Max: | 124.504 | at alpha= | 4.5 | deg
Re: | 1000000 |  |  | Cd Min: | 0.00579 | at alpha= | -2 | deg
Mach: | 0 |  |  | Cl=0 at alpha= | -3.2034 | deg
|  |  |  | @ Cl=0.1, Cd= | 0.007182
|  |  |  | @ Cl=0.4, Cd= | 0.0060905
|  |  |  | @ Cl=0.6, Cd= | 0.0064128
alpha (deg) | Cl | Cd | Cm | Cl/Cd
-17.5 | -0.429 | 0.16203 | -0.024 | -2.645
-17 | -0.448 | 0.15414 | -0.024 | -2.904
-16.5 | -0.467 | 0.14429 | -0.024 | -3.234
-16 | -0.485 | 0.13799 | -0.024 | -3.516
-15.5 | -0.503 | 0.13116 | -0.025 | -3.837
-15 | -0.52 | 0.12398 | -0.024 | -4.196
-14.5 | -0.536 | 0.1173 | -0.025 | -4.569
-14 | -0.55 | 0.10852 | -0.025 | -5.064
-13.5 | -0.561 | 0.10291 | -0.025 | -5.45
-13 | -0.568 | 0.09746 | -0.025 | -5.833
-12.5 | -0.569 | 0.08999 | -0.025 | -6.325
-12 | -0.567 | 0.08611 | -0.024 | -6.579
-11.5 | -0.561 | 0.07964 | -0.024 | -7.039
-11 | -0.551 | 0.07373 | -0.025 | -7.475
-10.5 | -0.538 | 0.06994 | -0.025 | -7.686
-10 | -0.52 | 0.06537 | -0.026 | -7.959
-9.5 | -0.499 | 0.06111 | -0.027 | -8.166
-9 | -0.474 | 0.05684 | -0.028 | -8.343
-8.5 | -0.446 | 0.05298 | -0.029 | -8.41
-8 | -0.413 | 0.04987 | -0.03 | -8.289
-7.5 | -0.377 | 0.04683 | -0.031 | -8.051
-7 | -0.338 | 0.04407 | -0.032 | -7.676
-6.5 | -0.37 | 0.0089 | -0.071 | -41.615
-6 | -0.318 | 0.00876 | -0.071 | -36.289
-5.5 | -0.263 | 0.00861 | -0.072 | -30.599
-5 | -0.208 | 0.0084 | -0.073 | -24.726
-4.5 | -0.151 | 0.00824 | -0.073 | -18.311
-4 | -0.093 | 0.00806 | -0.074 | -11.546
-3.5 | -0.035 | 0.00791 | -0.075 | -4.372
-3 | 0.024 | 0.00776 | -0.075 | 3.146
-2.5 | 0.084 | 0.0077 | -0.076 | 10.885
-2 | 0.143 | 0.00579 | -0.076 | 24.769
-1.5 | 0.203 | 0.00585 | -0.077 | 34.706
-1 | 0.263 | 0.00589 | -0.078 | 44.603
-0.5 | 0.322 | 0.00597 | -0.078 | 53.971
0 | 0.382 | 0.00606 | -0.079 | 63.007
0.5 | 0.441 | 0.00616 | -0.08 | 71.649
1 | 0.501 | 0.00624 | -0.08 | 80.199
1.5 | 0.56 | 0.00633 | -0.081 | 88.432
2 | 0.618 | 0.00645 | -0.082 | 95.848
2.5 | 0.676 | 0.00657 | -0.082 | 102.961
3 | 0.734 | 0.00671 | -0.083 | 109.354
3.5 | 0.791 | 0.0069 | -0.083 | 114.69
4 | 0.847 | 0.00703 | -0.084 | 120.459
4.5 | 0.902 | 0.00724 | -0.085 | 124.504
5 | 0.955 | 0.01231 | -0.085 | 77.614
5.5 | 1.005 | 0.01287 | -0.086 | 78.1
6 | 1.052 | 0.0135 | -0.086 | 77.931
6.5 | 1.091 | 0.0129 | -0.087 | 84.616
7 | 1.126 | 0.01414 | -0.087 | 79.669
7.5 | 1.158 | 0.01486 | -0.087 | 77.959
8 | 1.185 | 0.01566 | -0.088 | 75.702
8.5 | 1.207 | 0.01648 | -0.088 | 73.24
9 | 1.223 | 0.01727 | -0.089 | 70.841
9.5 | 1.233 | 0.01826 | -0.089 | 67.522
10 | 1.022 | 0.06168 | -0.051 | 16.574
10.5 | 1.01 | 0.06814 | -0.044 | 14.82
11 | 0.997 | 0.07303 | -0.043 | 13.653
11.5 | 0.978 | 0.07948 | -0.04 | 12.3
12 | 0.955 | 0.08502 | -0.039 | 11.236
12.5 | 0.928 | 0.08989 | -0.038 | 10.327
13 | 0.898 | 0.09674 | -0.037 | 9.286
13.5 | 0.866 | 0.10272 | -0.037 | 8.429
14 | 0.831 | 0.11147 | -0.036 | 7.457
14.5 | 0.795 | 0.11826 | -0.035 | 6.726

## 42. Re 1M Mach 0.00 (2)
BIGFOIL.COM POLAR EXPORT
NACA64A411
NACA64A411 |  |  |  | Cl Max: | 1.3983 | at alpha= | 14.5 | deg
XFOIL ncrit=9 |  |  |  | L/D Max: | 127.355 | at alpha= | 3.5 | deg
Re: | 1000000 |  |  | Cd Min: | 0.23567 | at alpha= | -20 | deg
Mach: | 0 |  |  | Cl=0 at alpha= | -3.5386 | deg
|  |  |  | @ Cl=0.1, Cd= | 0.0066019
|  |  |  | @ Cl=0.4, Cd= | 0.0053143
|  |  |  | @ Cl=0.6, Cd= | 0.0056046
alpha (deg) | Cl | Cd | Cm | Cl/Cd
-20 | -0.6269 | 0.23567 | 0.019 | -2.6601
-19.5 | -0.6115 | 0.2284 | 0.0144 | -2.6773
-19 | -0.5958 | 0.2216 | 0.0106 | -2.6886
-18 | -0.5659 | 0.20773 | 0.0038 | -2.7242
-17.5 | -0.5501 | 0.20168 | 0.0005 | -2.7276
-17 | -0.5344 | 0.19544 | -0.0029 | -2.7343
-16.5 | -0.5202 | 0.18753 | -0.0068 | -2.774
-16 | -0.5097 | 0.17909 | -0.0112 | -2.8461
-15.5 | -0.498 | 0.1713 | -0.0146 | -2.9072
-15 | -0.487 | 0.16399 | -0.0169 | -2.9697
-14.5 | -0.4722 | 0.15857 | -0.0193 | -2.9779
-14 | -0.4613 | 0.15138 | -0.0223 | -3.0473
-13.5 | -0.4566 | 0.14163 | -0.0272 | -3.2239
-13 | -0.4501 | 0.13303 | -0.0306 | -3.3834
-12.5 | -0.4511 | 0.12369 | -0.0335 | -3.647
-12 | -0.4394 | 0.11807 | -0.0354 | -3.7215
-11.5 | -0.4327 | 0.11122 | -0.038 | -3.8905
-11 | -0.4294 | 0.10232 | -0.0425 | -4.1966
-10.5 | -0.4353 | 0.09273 | -0.0461 | -4.6943
-10 | -0.4468 | 0.08324 | -0.0495 | -5.3676
-9 | -0.512 | 0.02961 | -0.0977 | -17.2915
-8.5 | -0.4677 | 0.02227 | -0.1012 | -21.0013
-8 | -0.4169 | 0.01802 | -0.1028 | -23.1354
-7.5 | -0.3736 | 0.01563 | -0.1013 | -23.9028
-7 | -0.33 | 0.01313 | -0.0997 | -25.1333
-6.5 | -0.2817 | 0.01176 | -0.0988 | -23.9541
-6 | -0.2366 | 0.01084 | -0.0969 | -21.8266
-5.5 | -0.1895 | 0.01007 | -0.0953 | -18.8183
-5 | -0.1401 | 0.00945 | -0.0942 | -14.8254
-4.5 | -0.0944 | 0.00864 | -0.0922 | -10.9259
-4 | -0.0454 | 0.00823 | -0.0908 | -5.5164
-3.5 | 0.0038 | 0.00779 | -0.0895 | 0.4878
-3 | 0.0533 | 0.0074 | -0.0882 | 7.2027
-2.5 | 0.098 | 0.00666 | -0.0862 | 14.7147
-2 | 0.1362 | 0.00555 | -0.0831 | 24.5405
-1.5 | 0.1848 | 0.00533 | -0.0815 | 34.6717
-1 | 0.2348 | 0.00526 | -0.0802 | 44.6388
-0.5 | 0.2842 | 0.00523 | -0.0788 | 54.3403
0 | 0.3342 | 0.00525 | -0.0774 | 63.6571
0.5 | 0.3854 | 0.0053 | -0.0764 | 72.717
1 | 0.4363 | 0.00535 | -0.0753 | 81.5514
1.5 | 0.4867 | 0.00541 | -0.0742 | 89.963
2 | 0.5355 | 0.00551 | -0.0726 | 97.1869
2.5 | 0.5831 | 0.00559 | -0.0709 | 104.3113
3 | 0.6294 | 0.00563 | -0.0688 | 111.794
3.5 | 0.7463 | 0.00586 | -0.0833 | 127.3549
4 | 0.8196 | 0.0065 | -0.0879 | 126.0923
4.5 | 0.8455 | 0.00802 | -0.0824 | 105.4239
5 | 0.8739 | 0.00964 | -0.0776 | 90.6535
5.5 | 0.9106 | 0.01081 | -0.0744 | 84.2368
6 | 0.9523 | 0.01165 | -0.072 | 81.7425
6.5 | 0.9949 | 0.01244 | -0.0698 | 79.9759
7 | 1.0351 | 0.01337 | -0.0671 | 77.4196
7.5 | 1.0773 | 0.01417 | -0.065 | 76.0268
8 | 1.1084 | 0.01548 | -0.0608 | 71.6021
8.5 | 1.1461 | 0.01629 | -0.058 | 70.356
9 | 1.1801 | 0.01738 | -0.0547 | 67.8999
9.5 | 1.2013 | 0.0194 | -0.0497 | 61.9227
10 | 1.2342 | 0.02064 | -0.0467 | 59.7965
10.5 | 1.2664 | 0.02195 | -0.0439 | 57.6948
11 | 1.2963 | 0.02344 | -0.041 | 55.3029
11.5 | 1.3041 | 0.02697 | -0.0358 | 48.3537
12 | 1.3276 | 0.02913 | -0.0328 | 45.575
12.5 | 1.3503 | 0.03136 | -0.03 | 43.058
13 | 1.3658 | 0.03436 | -0.027 | 39.7497
13.5 | 1.3751 | 0.03805 | -0.0241 | 36.1393
14 | 1.3886 | 0.04133 | -0.0223 | 33.5979
14.5 | 1.3983 | 0.04518 | -0.0208 | 30.9495
15 | 1.3836 | 0.05214 | -0.0191 | 26.5362
15.5 | 1.3431 | 0.06317 | -0.0191 | 21.2617
16 | 1.317 | 0.07349 | -0.0213 | 17.9208
16.5 | 1.2842 | 0.08603 | -0.0257 | 14.9274
17 | 1.241 | 0.10214 | -0.0332 | 12.15
17.5 | 1.2055 | 0.11855 | -0.0421 | 10.1687
18 | 0.678 | 0.18753 | -0.0595 | 3.6154
18.5 | 0.681 | 0.19764 | -0.065 | 3.4457
19 | 0.6894 | 0.20485 | -0.0691 | 3.3654
19.5 | 0.6996 | 0.2112 | -0.0729 | 3.3125

## 43. Re 1M Mach 0.10 (1)
BIGFOIL.COM POLAR EXPORT
NACA64A411
NACA64A411 |  |  |  | Cl Max: | 1.226 | at alpha= | 9.5 | deg
JavaFoil+Calcfoil stall+Eppler ext transition |  |  |  | L/D Max: | 124.653 | at alpha= | 4.5 | deg
Re: | 1000000 |  |  | Cd Min: | 0.00579 | at alpha= | -2 | deg
Mach: | 0.1 |  |  | Cl=0 at alpha= | -3.2083 | deg
|  |  |  | @ Cl=0.1, Cd= | 0.0071907
|  |  |  | @ Cl=0.4, Cd= | 0.0060971
|  |  |  | @ Cl=0.6, Cd= | 0.0064202
alpha (deg) | Cl | Cd | Cm | Cl/Cd
-17 | -0.404 | 0.15738 | -0.024 | -2.567
-16.5 | -0.426 | 0.149 | -0.024 | -2.856
-16 | -0.447 | 0.14162 | -0.025 | -3.158
-15.5 | -0.468 | 0.13418 | -0.024 | -3.49
-15 | -0.489 | 0.12543 | -0.025 | -3.896
-14.5 | -0.508 | 0.11909 | -0.025 | -4.263
-14 | -0.525 | 0.11181 | -0.025 | -4.693
-13.5 | -0.54 | 0.10515 | -0.025 | -5.131
-13 | -0.551 | 0.09728 | -0.025 | -5.659
-12.5 | -0.554 | 0.09186 | -0.025 | -6.033
-12 | -0.555 | 0.08624 | -0.025 | -6.43
-11.5 | -0.551 | 0.08108 | -0.024 | -6.795
-11 | -0.544 | 0.07403 | -0.025 | -7.344
-10.5 | -0.532 | 0.07053 | -0.026 | -7.547
-10 | -0.517 | 0.06598 | -0.026 | -7.831
-9.5 | -0.497 | 0.06156 | -0.027 | -8.069
-9 | -0.473 | 0.05716 | -0.027 | -8.272
-8.5 | -0.445 | 0.0535 | -0.029 | -8.321
-8 | -0.414 | 0.04986 | -0.03 | -8.294
-7.5 | -0.378 | 0.04677 | -0.031 | -8.073
-7 | -0.339 | 0.04406 | -0.031 | -7.695
-6.5 | -0.302 | 0.03939 | -0.04 | -7.657
-6 | -0.319 | 0.00881 | -0.072 | -36.207
-5.5 | -0.265 | 0.00863 | -0.072 | -30.66
-5 | -0.209 | 0.00842 | -0.073 | -24.788
-4.5 | -0.152 | 0.00826 | -0.074 | -18.365
-4 | -0.094 | 0.00807 | -0.074 | -11.587
-3.5 | -0.035 | 0.00792 | -0.075 | -4.388
-3 | 0.025 | 0.00778 | -0.076 | 3.154
-2.5 | 0.084 | 0.0077 | -0.076 | 10.927
-2 | 0.144 | 0.00579 | -0.077 | 24.867
-1.5 | 0.204 | 0.00586 | -0.078 | 34.816
-1 | 0.264 | 0.0059 | -0.078 | 44.767
-0.5 | 0.324 | 0.00598 | -0.079 | 54.144
0 | 0.384 | 0.00607 | -0.079 | 63.176
0.5 | 0.443 | 0.00617 | -0.08 | 71.867
1 | 0.503 | 0.00625 | -0.081 | 80.43
1.5 | 0.563 | 0.00635 | -0.081 | 88.609
2 | 0.621 | 0.00646 | -0.082 | 96.111
2.5 | 0.68 | 0.0066 | -0.083 | 103.018
3 | 0.738 | 0.00673 | -0.083 | 109.599
3.5 | 0.795 | 0.00692 | -0.084 | 114.909
4 | 0.851 | 0.00705 | -0.084 | 120.666
4.5 | 0.906 | 0.00727 | -0.085 | 124.653
5 | 0.96 | 0.01237 | -0.086 | 77.577
5.5 | 1.01 | 0.01301 | -0.086 | 77.621
6 | 1.056 | 0.01365 | -0.087 | 77.366
6.5 | 1.094 | 0.01399 | -0.087 | 78.201
7 | 1.129 | 0.01424 | -0.087 | 79.322
7.5 | 1.16 | 0.01497 | -0.088 | 77.484
8 | 1.186 | 0.0158 | -0.088 | 75.033
8.5 | 1.206 | 0.01669 | -0.089 | 72.257
9 | 1.22 | 0.01752 | -0.089 | 69.658
9.5 | 1.226 | 0.01852 | -0.089 | 66.212
10 | 1.014 | 0.06261 | -0.05 | 16.201
10.5 | 0.999 | 0.06941 | -0.041 | 14.386
11 | 0.982 | 0.07352 | -0.041 | 13.362
11.5 | 0.96 | 0.07946 | -0.04 | 12.086
12 | 0.932 | 0.08513 | -0.037 | 10.953
12.5 | 0.901 | 0.092 | -0.037 | 9.796
13 | 0.867 | 0.09936 | -0.036 | 8.722
13.5 | 0.829 | 0.10656 | -0.036 | 7.783
14 | 0.79 | 0.11251 | -0.036 | 7.026
14.5 | 0.75 | 0.1227 | -0.036 | 6.115

## 44. Re 1M Mach 0.10 (2)
BIGFOIL.COM POLAR EXPORT
NACA64A411
NACA64A411 |  |  |  | Cl Max: | 1.3742 | at alpha= | 14.5 | deg
XFOIL ncrit=9 |  |  |  | L/D Max: | 127.104 | at alpha= | 3.5 | deg
Re: | 1000000 |  |  | Cd Min: | 0.24684 | at alpha= | 19.5 | deg
Mach: | 0.1 |  |  | Cl=0 at alpha= | -3.5365 | deg
|  |  |  | @ Cl=0.1, Cd= | 0.006671
|  |  |  | @ Cl=0.4, Cd= | 0.0053252
|  |  |  | @ Cl=0.6, Cd= | 0.0056322
alpha (deg) | Cl | Cd | Cm | Cl/Cd
-8.5 | -0.4625 | 0.02422 | -0.1027 | -19.0958
-8 | -0.4163 | 0.01886 | -0.1041 | -22.0732
-6.5 | -0.2832 | 0.01193 | -0.0996 | -23.7385
-6 | -0.2373 | 0.01096 | -0.0978 | -21.6515
-5.5 | -0.1903 | 0.01016 | -0.0961 | -18.7303
-5 | -0.1412 | 0.0095 | -0.0947 | -14.8632
-4.5 | -0.0946 | 0.00869 | -0.0929 | -10.8861
-4 | -0.0457 | 0.00826 | -0.0914 | -5.5327
-3.5 | 0.0036 | 0.00782 | -0.09 | 0.46036
-3 | 0.0533 | 0.00742 | -0.0886 | 7.1833
-2.5 | 0.0987 | 0.00671 | -0.0867 | 14.7094
-2 | 0.1367 | 0.00557 | -0.0835 | 24.5422
-1.5 | 0.1854 | 0.00534 | -0.0819 | 34.7191
-1 | 0.2357 | 0.00528 | -0.0805 | 44.6402
-0.5 | 0.2855 | 0.00526 | -0.0791 | 54.2776
0 | 0.3357 | 0.00526 | -0.0777 | 63.8213
0.5 | 0.387 | 0.00531 | -0.0767 | 72.8814
1 | 0.4383 | 0.00537 | -0.0756 | 81.6201
1.5 | 0.4889 | 0.00543 | -0.0744 | 90.0368
2 | 0.5381 | 0.00553 | -0.0729 | 97.3056
2.5 | 0.5858 | 0.00562 | -0.0711 | 104.2349
3 | 0.6323 | 0.00566 | -0.069 | 111.7138
3.5 | 0.7461 | 0.00587 | -0.0826 | 127.1039
4 | 0.823 | 0.00654 | -0.0879 | 125.841
4.5 | 0.8481 | 0.00812 | -0.0822 | 104.4458
5 | 0.8768 | 0.00974 | -0.0774 | 90.0205
5.5 | 0.9136 | 0.01091 | -0.0741 | 83.7397
6 | 0.9557 | 0.01174 | -0.0717 | 81.4055
6.5 | 0.9984 | 0.01253 | -0.0694 | 79.6808
7 | 1.0387 | 0.01349 | -0.0666 | 76.9978
7.5 | 1.0803 | 0.01432 | -0.0643 | 75.4399
8 | 1.1105 | 0.01563 | -0.0598 | 71.0493
8.5 | 1.1478 | 0.01651 | -0.0568 | 69.5215
9 | 1.1813 | 0.01767 | -0.0533 | 66.8534
9.5 | 1.2012 | 0.01984 | -0.0481 | 60.5444
10 | 1.2348 | 0.0211 | -0.0452 | 58.5213
10.5 | 1.2661 | 0.02254 | -0.0422 | 56.1713
11 | 1.2948 | 0.02419 | -0.0392 | 53.5263
11.5 | 1.3033 | 0.02778 | -0.034 | 46.915
12 | 1.3241 | 0.03031 | -0.0308 | 43.6853
12.5 | 1.3442 | 0.03289 | -0.0278 | 40.8696
13 | 1.3569 | 0.03626 | -0.0248 | 37.4214
13.5 | 1.3626 | 0.04046 | -0.0219 | 33.6777
14 | 1.3729 | 0.04422 | -0.0202 | 31.047
14.5 | 1.3742 | 0.04923 | -0.0189 | 27.9139
15 | 1.3477 | 0.05811 | -0.0181 | 23.1922
16 | 1.2645 | 0.08391 | -0.0245 | 15.0697
16.5 | 1.2244 | 0.09922 | -0.0316 | 12.3403
17 | 1.1799 | 0.11756 | -0.0415 | 10.0366
17.5 | 1.1418 | 0.13653 | -0.0523 | 8.363
18 | 1.1175 | 0.153 | -0.0614 | 7.3039
18.5 | 0.9467 | 0.2288 | -0.0966 | 4.1377
19 | 0.9592 | 0.23734 | -0.1013 | 4.0415
19.5 | 0.972 | 0.24684 | -0.1066 | 3.9378

## 45. Re 1M Mach 0.25 (1)
BIGFOIL.COM POLAR EXPORT
NACA64A411
NACA64A411 |  |  |  | Cl Max: | 1.19 | at alpha= | 8.5 | deg
JavaFoil+Calcfoil stall+Eppler ext transition |  |  |  | L/D Max: | 121.219 | at alpha= | 4 | deg
Re: | 1000000 |  |  | Cd Min: | 0.00586 | at alpha= | -2 | deg
Mach: | 0.25 |  |  | Cl=0 at alpha= | -3.2049 | deg
|  |  |  | @ Cl=0.1, Cd= | 0.0073387
|  |  |  | @ Cl=0.4, Cd= | 0.0061697
|  |  |  | @ Cl=0.6, Cd= | 0.12377
alpha (deg) | Cl | Cd | Cm | Cl/Cd
-15.5 | -0.071 | 0.14534 | -0.027 | -0.486
-15 | -0.166 | 0.14315 | -0.027 | -1.159
-14.5 | -0.236 | 0.12946 | -0.027 | -1.826
-14 | -0.294 | 0.12177 | -0.026 | -2.414
-13.5 | -0.345 | 0.11621 | -0.026 | -2.968
-13 | -0.389 | 0.1203 | -0.026 | -3.233
-12.5 | -0.421 | 0.10765 | -0.026 | -3.908
-12 | -0.447 | 0.09301 | -0.027 | -4.803
-11.5 | -0.466 | 0.09015 | -0.027 | -5.171
-11 | -0.479 | 0.08233 | -0.026 | -5.816
-10.5 | -0.485 | 0.07547 | -0.025 | -6.421
-10 | -0.483 | 0.06934 | -0.026 | -6.971
-9.5 | -0.475 | 0.06414 | -0.026 | -7.409
-9 | -0.46 | 0.05988 | -0.027 | -7.689
-8.5 | -0.439 | 0.05466 | -0.028 | -8.039
-8 | -0.412 | 0.05103 | -0.029 | -8.081
-7.5 | -0.379 | 0.04799 | -0.03 | -7.9
-7 | -0.343 | 0.04463 | -0.032 | -7.679
-6.5 | -0.304 | 0.04139 | -0.036 | -7.347
-6 | -0.325 | 0.00896 | -0.074 | -36.253
-5.5 | -0.27 | 0.00878 | -0.074 | -30.787
-5 | -0.214 | 0.00857 | -0.075 | -24.917
-4.5 | -0.155 | 0.00838 | -0.076 | -18.54
-4 | -0.096 | 0.00819 | -0.076 | -11.714
-3.5 | -0.036 | 0.008 | -0.077 | -4.458
-3 | 0.025 | 0.00786 | -0.078 | 3.205
-2.5 | 0.086 | 0.00777 | -0.078 | 11.128
-2 | 0.148 | 0.00586 | -0.079 | 25.237
-1.5 | 0.21 | 0.00591 | -0.08 | 35.484
-1 | 0.271 | 0.00598 | -0.08 | 45.368
-0.5 | 0.333 | 0.00604 | -0.081 | 55.064
0 | 0.394 | 0.00616 | -0.082 | 64.014
0.5 | 0.456 | 0.00626 | -0.082 | 72.834
1 | 0.517 | 0.00635 | -0.083 | 81.345
1.5 | 0.578 | 0.00645 | -0.084 | 89.609
2 | 0.638 | 0.00657 | -0.084 | 97.102
2.5 | 0.698 | 0.00669 | -0.085 | 104.35
3 | 0.758 | 0.00687 | -0.086 | 110.331
3.5 | 0.816 | 0.00706 | -0.086 | 115.651
4 | 0.874 | 0.00721 | -0.087 | 121.219
4.5 | 0.93 | 0.01221 | -0.087 | 76.107
5 | 0.983 | 0.01295 | -0.088 | 75.963
5.5 | 1.033 | 0.01354 | -0.089 | 76.306
6 | 1.073 | 0.01394 | -0.089 | 76.986
6.5 | 1.11 | 0.01459 | -0.089 | 76.066
7 | 1.141 | 0.01491 | -0.09 | 76.564
7.5 | 1.166 | 0.0158 | -0.09 | 73.785
8 | 1.183 | 0.01673 | -0.09 | 70.678
8.5 | 1.19 | 0.01767 | -0.091 | 67.355
9 | 0.973 | 0.05804 | -0.044 | 16.766
9.5 | 0.964 | 0.06314 | -0.041 | 15.262
10 | 0.945 | 0.06824 | -0.037 | 13.851
10.5 | 0.911 | 0.07459 | -0.037 | 12.21
11 | 0.863 | 0.08136 | -0.036 | 10.602
11.5 | 0.805 | 0.08862 | -0.035 | 9.08
12 | 0.738 | 0.09441 | -0.035 | 7.814
12.5 | 0.663 | 0.10399 | -0.037 | 6.378
13 | 0.582 | 0.10996 | -0.037 | 5.295
13.5 | 0.496 | 0.12377 | -0.038 | 4.009

## 46. Re 1M Mach 0.25 (2)
BIGFOIL.COM POLAR EXPORT
NACA64A411
NACA64A411 |  |  |  | Cl Max: | 1.2764 | at alpha= | 11.5 | deg
XFOIL ncrit=9 |  |  |  | L/D Max: | 124.362 | at alpha= | 3.5 | deg
Re: | 1000000 |  |  | Cd Min: | 0.24009 | at alpha= | -20 | deg
Mach: | 0.25 |  |  | Cl=0 at alpha= | -3.5349 | deg
|  |  |  | @ Cl=0.1, Cd= | 0.0070094
|  |  |  | @ Cl=0.4, Cd= | 0.0054246
|  |  |  | @ Cl=0.6, Cd= | 0.0057451
alpha (deg) | Cl | Cd | Cm | Cl/Cd
-20 | -0.6359 | 0.24009 | 0.0197 | -2.6486
-19.5 | -0.6193 | 0.2327 | 0.015 | -2.6614
-19 | -0.6024 | 0.22565 | 0.0109 | -2.6696
-18.5 | -0.5863 | 0.21819 | 0.0074 | -2.6871
-18 | -0.5694 | 0.21184 | 0.004 | -2.6879
-17.5 | -0.5527 | 0.20547 | 0.0005 | -2.6899
-17 | -0.536 | 0.19875 | -0.0031 | -2.6969
-16.5 | -0.5204 | 0.19077 | -0.0073 | -2.7279
-16 | -0.5083 | 0.18236 | -0.0118 | -2.7873
-15.5 | -0.4952 | 0.17465 | -0.0153 | -2.8354
-15 | -0.4817 | 0.16756 | -0.0175 | -2.8748
-14.5 | -0.466 | 0.16183 | -0.0202 | -2.8796
-14 | -0.4541 | 0.15444 | -0.0232 | -2.9403
-13.5 | -0.4476 | 0.145 | -0.0282 | -3.0869
-13 | -0.4396 | 0.13667 | -0.0315 | -3.2165
-12.5 | -0.4344 | 0.12851 | -0.0337 | -3.3803
-12 | -0.4224 | 0.12266 | -0.0356 | -3.4437
-11.5 | -0.4146 | 0.11573 | -0.0382 | -3.5825
-11 | -0.4117 | 0.10667 | -0.0428 | -3.8596
-10.5 | -0.3118 | 0.08269 | -0.0559 | -3.7707
-10 | -0.3022 | 0.07413 | -0.0608 | -4.0766
-9.5 | -0.3013 | 0.06391 | -0.0666 | -4.7144
-8.5 | -0.4192 | 0.04063 | -0.1025 | -10.3175
-8 | -0.401 | 0.02593 | -0.1106 | -15.4647
-7 | -0.3293 | 0.01669 | -0.107 | -19.7304
-6.5 | -0.2899 | 0.0131 | -0.1042 | -22.1298
-6 | -0.2402 | 0.01174 | -0.1027 | -20.46
-5.5 | -0.1937 | 0.01074 | -0.1003 | -18.0354
-5 | -0.1455 | 0.00985 | -0.0982 | -14.7716
-4.5 | -0.0972 | 0.00902 | -0.0961 | -10.7761
-4 | -0.0467 | 0.00844 | -0.0945 | -5.5332
-3.5 | 0.0035 | 0.00798 | -0.0928 | 0.4386
-3 | 0.0542 | 0.00757 | -0.0912 | 7.1598
-2.5 | 0.1024 | 0.00698 | -0.0893 | 14.6705
-2 | 0.1403 | 0.00573 | -0.0857 | 24.4852
-1.5 | 0.1892 | 0.00543 | -0.0838 | 34.8435
-1 | 0.2406 | 0.00536 | -0.0823 | 44.8881
-0.5 | 0.2918 | 0.00533 | -0.0808 | 54.7467
0.5 | 0.396 | 0.00542 | -0.0782 | 73.0627
1 | 0.4488 | 0.00548 | -0.077 | 81.8978
2 | 0.5518 | 0.00564 | -0.0742 | 97.8369
3 | 0.6481 | 0.00585 | -0.0698 | 110.7863
3.5 | 0.7412 | 0.00596 | -0.078 | 124.3624
4 | 0.8411 | 0.0068 | -0.0881 | 123.6912
4.5 | 0.862 | 0.00867 | -0.0813 | 99.4233
5 | 0.8914 | 0.01028 | -0.0762 | 86.7121
5.5 | 0.9305 | 0.01136 | -0.0727 | 81.9102
6 | 0.9721 | 0.01231 | -0.0696 | 78.9683
6.5 | 1.0155 | 0.01316 | -0.0668 | 77.1657
7 | 1.0531 | 0.01416 | -0.0628 | 74.3715
7.5 | 1.0895 | 0.0152 | -0.0588 | 71.6776
8 | 1.1197 | 0.01667 | -0.054 | 67.1686
8.5 | 1.1543 | 0.01796 | -0.0502 | 64.2706
9 | 1.1811 | 0.01985 | -0.0455 | 59.5013
9.5 | 1.2046 | 0.0222 | -0.0407 | 54.2613
10 | 1.2323 | 0.02433 | -0.0367 | 50.6494
10.5 | 1.2577 | 0.02667 | -0.0329 | 47.1579
11 | 1.2671 | 0.03073 | -0.0279 | 41.2333
11.5 | 1.2764 | 0.03496 | -0.0235 | 36.5103
12 | 1.2734 | 0.04049 | -0.0193 | 31.4497
12.5 | 1.2642 | 0.04676 | -0.0163 | 27.0359
13 | 1.24 | 0.05521 | -0.015 | 22.4597
13.5 | 1.1974 | 0.06714 | -0.0166 | 17.8344
14 | 1.1631 | 0.07966 | -0.0212 | 14.6008
14.5 | 1.1405 | 0.09188 | -0.0273 | 12.4129
15 | 1.06 | 0.11914 | -0.0432 | 8.8971
15.5 | 0.9479 | 0.16157 | -0.0644 | 5.8668
16 | 0.9237 | 0.1818 | -0.0742 | 5.0809
16.5 | 0.9221 | 0.19576 | -0.081 | 4.7104

## 47. Re 1M Mach 0.50 (1)
BIGFOIL.COM POLAR EXPORT
NACA64A411
NACA64A411 |  |  |  | Cl Max: | 1.241 | at alpha= | 20 | deg
JavaFoil+Calcfoil stall+Eppler ext transition |  |  |  | L/D Max: | 121.659 | at alpha= | 4 | deg
Re: | 1000000 |  |  | Cd Min: | 0.00619 | at alpha= | -1.5 | deg
Mach: | 0.5 |  |  | Cl=0 at alpha= | -3.2059 | deg
|  |  |  | @ Cl=0.1, Cd= | 0.0080859
|  |  |  | @ Cl=0.4, Cd= | 0.0064328
|  |  |  | @ Cl=0.6, Cd= | 0.0068053
alpha (deg) | Cl | Cd | Cm | Cl/Cd
-20 | -0.914 | 0.19556 | -0.035 | -4.675
-19.5 | -0.885 | 0.18779 | -0.034 | -4.715
-19 | -0.859 | 0.18133 | -0.034 | -4.735
-18.5 | -0.832 | 0.17697 | -0.035 | -4.703
-18 | -0.806 | 0.1721 | -0.035 | -4.682
-17.5 | -0.779 | 0.16446 | -0.035 | -4.738
-17 | -0.753 | 0.17038 | -0.036 | -4.419
-16.5 | -0.724 | 0.15923 | -0.034 | -4.547
-16 | -0.697 | 0.1531 | -0.034 | -4.554
-15.5 | -0.671 | 0.14239 | -0.035 | -4.71
-15 | -0.644 | 0.13815 | -0.035 | -4.661
-14.5 | -0.617 | 0.1341 | -0.035 | -4.601
-14 | -0.59 | 0.13159 | -0.035 | -4.48
-13.5 | -0.562 | 0.12637 | -0.034 | -4.446
-13 | -0.535 | 0.12014 | -0.034 | -4.453
-12.5 | -0.508 | 0.1191 | -0.034 | -4.264
-12 | -0.481 | 0.1157 | -0.035 | -4.156
-11.5 | -0.454 | 0.1124 | -0.035 | -4.037
-11 | -0.426 | 0.10698 | -0.033 | -3.98
-10.5 | -0.399 | 0.10017 | -0.033 | -3.98
-10 | -0.372 | 0.09166 | -0.033 | -4.053
-9.5 | -0.344 | 0.09477 | -0.034 | -3.633
-9 | -0.317 | 0.0867 | -0.034 | -3.657
-8.5 | -0.289 | 0.08287 | -0.031 | -3.492
-8 | -0.262 | 0.07753 | -0.032 | -3.381
-7.5 | -0.235 | 0.05497 | -0.034 | -4.276
-7 | -0.208 | 0.04999 | -0.034 | -4.156
-6.5 | -0.27 | 0.05018 | -0.032 | -5.373
-6 | -0.262 | 0.04353 | -0.032 | -6.011
-5.5 | -0.228 | 0.03988 | -0.034 | -5.724
-5 | -0.186 | 0.03647 | -0.041 | -5.095
-4.5 | -0.17 | 0.00892 | -0.085 | -19.07
-4 | -0.106 | 0.00865 | -0.085 | -12.247
-3.5 | -0.04 | 0.00842 | -0.086 | -4.705
-3 | 0.028 | 0.00823 | -0.087 | 3.413
-2.5 | 0.096 | 0.00809 | -0.088 | 11.931
-2 | 0.165 | 0.00802 | -0.088 | 20.618
-1.5 | 0.234 | 0.00619 | -0.089 | 37.836
-1 | 0.303 | 0.00626 | -0.09 | 48.466
-0.5 | 0.372 | 0.00638 | -0.091 | 58.296
0 | 0.441 | 0.00651 | -0.091 | 67.745
0.5 | 0.509 | 0.00661 | -0.092 | 77.044
1 | 0.578 | 0.00676 | -0.093 | 85.466
1.5 | 0.646 | 0.0069 | -0.093 | 93.654
2 | 0.713 | 0.00705 | -0.094 | 101.184
2.5 | 0.78 | 0.00725 | -0.095 | 107.555
3 | 0.846 | 0.00745 | -0.096 | 113.438
3.5 | 0.909 | 0.00768 | -0.096 | 118.395
4 | 0.97 | 0.00797 | -0.097 | 121.659
4.5 | 1.019 | 0.01404 | -0.097 | 72.543
5 | 1.068 | 0.01487 | -0.097 | 71.854
5.5 | 1.104 | 0.01581 | -0.098 | 69.783
6 | 1.116 | 0.01685 | -0.098 | 66.264
6.5 | 0.888 | 0.04542 | -0.05 | 19.546
7 | 0.554 | 0.05237 | -0.038 | 10.58
7.5 | 0.581 | 0.0705 | -0.038 | 8.236
8 | 0.608 | 0.05739 | -0.041 | 10.589
8.5 | 0.634 | 0.06527 | -0.041 | 9.718
9 | 0.661 | 0.08531 | -0.041 | 7.746
9.5 | 0.688 | 0.08856 | -0.045 | 7.769
10 | 0.714 | 0.09342 | -0.045 | 7.648
10.5 | 0.741 | 0.09848 | -0.045 | 7.522
11 | 0.768 | 0.10424 | -0.049 | 7.371
11.5 | 0.795 | 0.10877 | -0.05 | 7.306
12 | 0.821 | 0.11219 | -0.05 | 7.316
12.5 | 0.847 | 0.11932 | -0.051 | 7.102
13 | 0.875 | 0.12833 | -0.054 | 6.816
13.5 | 0.901 | 0.12875 | -0.055 | 6.996
14 | 0.927 | 0.13354 | -0.055 | 6.94
14.5 | 0.954 | 0.14098 | -0.057 | 6.764
15 | 0.981 | 0.14557 | -0.059 | 6.737
15.5 | 1.006 | 0.15025 | -0.059 | 6.698
16 | 1.032 | 0.15495 | -0.06 | 6.662
16.5 | 1.059 | 0.16105 | -0.061 | 6.574
17 | 1.086 | 0.17066 | -0.063 | 6.364
17.5 | 1.112 | 0.17004 | -0.064 | 6.538
18 | 1.137 | 0.17544 | -0.064 | 6.482
18.5 | 1.163 | 0.18181 | -0.065 | 6.397
19 | 1.192 | 0.19169 | -0.069 | 6.22
19.5 | 1.216 | 0.19709 | -0.068 | 6.17
20 | 1.241 | 0.20124 | -0.069 | 6.169

## 48. Re 1M Mach 0.50 (2)
BIGFOIL.COM POLAR EXPORT
NACA64A411
NACA64A411 |  |  |  | Cl Max: | 1.1381 | at alpha= | 8.5 | deg
XFOIL ncrit=9 |  |  |  | L/D Max: | 110.757 | at alpha= | 3 | deg
Re: | 1000000 |  |  | Cd Min: | 0.25948 | at alpha= | -20 | deg
Mach: | 0.5 |  |  | Cl=0 at alpha= | -3.4991 | deg
|  |  |  | @ Cl=0.1, Cd= | 0.0078083
|  |  |  | @ Cl=0.4, Cd= | 0.0057946
|  |  |  | @ Cl=0.6, Cd= | 0.0061191
alpha (deg) | Cl | Cd | Cm | Cl/Cd
-20 | -0.6784 | 0.25948 | 0.023 | -2.6145
-19.5 | -0.6574 | 0.25096 | 0.0182 | -2.6195
-19 | -0.6361 | 0.2432 | 0.0138 | -2.6155
-18.5 | -0.6148 | 0.23565 | 0.0093 | -2.609
-18 | -0.5935 | 0.22788 | 0.0047 | -2.6044
-17.5 | -0.5725 | 0.22004 | 0.0003 | -2.6018
-17 | -0.5516 | 0.21117 | -0.0046 | -2.6121
-16.5 | -0.532 | 0.20311 | -0.0092 | -2.6193
-16 | -0.5145 | 0.19444 | -0.014 | -2.6461
-15.5 | -0.4949 | 0.18688 | -0.0167 | -2.6482
-15 | -0.4762 | 0.17951 | -0.0202 | -2.6528
-14.5 | -0.4577 | 0.17199 | -0.024 | -2.6612
-14 | -0.4433 | 0.16338 | -0.0288 | -2.7133
-13.5 | -0.4298 | 0.15508 | -0.0327 | -2.7715
-13 | -0.4156 | 0.14712 | -0.0347 | -2.8249
-12.5 | -0.4002 | 0.14056 | -0.037 | -2.8472
-12 | -0.3873 | 0.1335 | -0.0395 | -2.9011
-11.5 | -0.3811 | 0.12526 | -0.0436 | -3.0425
-11 | -0.3779 | 0.11784 | -0.0451 | -3.2069
-10.5 | -0.3721 | 0.109 | -0.0485 | -3.4138
-10 | -0.3471 | 0.10163 | -0.0536 | -3.4153
-9.5 | -0.327 | 0.09282 | -0.0609 | -3.5229
-9 | -0.3055 | 0.08309 | -0.0708 | -3.6767
-8.5 | -0.2862 | 0.0727 | -0.0809 | -3.9367
-7.5 | -0.2583 | 0.04529 | -0.1184 | -5.7032
-7 | -0.2634 | 0.03193 | -0.1318 | -8.2493
-6 | -0.233 | 0.02007 | -0.1256 | -11.6094
-5.5 | -0.201 | 0.01561 | -0.1204 | -12.8764
-5 | -0.1545 | 0.0127 | -0.1161 | -12.1654
-4.5 | -0.1032 | 0.0109 | -0.1122 | -9.4679
-4 | -0.0538 | 0.00954 | -0.1082 | -5.6394
-3.5 | -0.0001 | 0.00874 | -0.1049 | -0.011442
-3 | 0.0553 | 0.00814 | -0.1021 | 6.7936
-2.5 | 0.1119 | 0.00772 | -0.0997 | 14.4948
-2 | 0.164 | 0.00709 | -0.0968 | 23.1312
-1.5 | 0.2046 | 0.00587 | -0.0922 | 34.8552
-1 | 0.2611 | 0.00576 | -0.09 | 45.3299
-0.5 | 0.3187 | 0.00575 | -0.0881 | 55.4261
0 | 0.3757 | 0.00577 | -0.0861 | 65.1127
0.5 | 0.4349 | 0.00583 | -0.0846 | 74.5969
1 | 0.4943 | 0.00592 | -0.0831 | 83.4966
1.5 | 0.5532 | 0.00602 | -0.0814 | 91.8937
2 | 0.6099 | 0.00614 | -0.0792 | 99.3322
2.5 | 0.6659 | 0.00628 | -0.0767 | 106.035
3 | 0.7166 | 0.00647 | -0.073 | 110.7573
4 | 0.8908 | 0.00819 | -0.0826 | 108.7668
4.5 | 0.9111 | 0.01064 | -0.0746 | 85.6297
5 | 0.94 | 0.01209 | -0.0673 | 77.7502
5.5 | 0.9795 | 0.01332 | -0.0617 | 73.536
6 | 1.0186 | 0.01473 | -0.0561 | 69.1514
6.5 | 1.0482 | 0.01678 | -0.0496 | 62.4672
7 | 1.079 | 0.019 | -0.0434 | 56.7895
7.5 | 1.1021 | 0.02199 | -0.0369 | 50.1182
8 | 1.1231 | 0.02569 | -0.0302 | 43.7174
8.5 | 1.1381 | 0.0306 | -0.0236 | 37.1928
9 | 1.1337 | 0.03721 | -0.0177 | 30.4676
9.5 | 1.1146 | 0.04496 | -0.0142 | 24.7909
10 | 1.0851 | 0.05448 | -0.0136 | 19.9174
10.5 | 1.0481 | 0.06616 | -0.0169 | 15.8419
11 | 1.0081 | 0.08044 | -0.0233 | 12.5323
11.5 | 0.9753 | 0.09583 | -0.0328 | 10.1774
12 | 0.9453 | 0.11347 | -0.0427 | 8.3308
12.5 | 0.9208 | 0.13021 | -0.0511 | 7.0717
13 | 0.9078 | 0.14481 | -0.0587 | 6.2689
13.5 | 0.9025 | 0.15838 | -0.0657 | 5.6983

## 49. Re 2M Mach 0.00 (1)
BIGFOIL.COM POLAR EXPORT
NACA64A411
NACA64A411 |  |  |  | Cl Max: | 1.242 | at alpha= | 10 | deg
JavaFoil+Calcfoil stall+Eppler ext transition |  |  |  | L/D Max: | 140.14 | at alpha= | 4.5 | deg
Re: | 2000000 |  |  | Cd Min: | 0.00529 | at alpha= | -2 | deg
Mach: | 0 |  |  | Cl=0 at alpha= | -3.2034 | deg
|  |  |  | @ Cl=0.1, Cd= | 0.0065436
|  |  |  | @ Cl=0.4, Cd= | 0.0055714
|  |  |  | @ Cl=0.6, Cd= | 0.0058352
alpha (deg) | Cl | Cd | Cm | Cl/Cd
-17.5 | -0.429 | 0.14917 | -0.025 | -2.877
-17 | -0.448 | 0.14209 | -0.026 | -3.154
-16.5 | -0.467 | 0.13658 | -0.026 | -3.42
-16 | -0.486 | 0.127 | -0.026 | -3.825
-15.5 | -0.504 | 0.12309 | -0.026 | -4.093
-15 | -0.521 | 0.11671 | -0.027 | -4.464
-14.5 | -0.537 | 0.10976 | -0.027 | -4.888
-14 | -0.55 | 0.10232 | -0.027 | -5.377
-13.5 | -0.562 | 0.09766 | -0.027 | -5.751
-13 | -0.569 | 0.09216 | -0.027 | -6.175
-12.5 | -0.57 | 0.08561 | -0.027 | -6.657
-12 | -0.567 | 0.08061 | -0.026 | -7.034
-11.5 | -0.561 | 0.07586 | -0.027 | -7.398
-11 | -0.552 | 0.07032 | -0.028 | -7.848
-10.5 | -0.538 | 0.06651 | -0.028 | -8.095
-10 | -0.521 | 0.06193 | -0.03 | -8.419
-9.5 | -0.5 | 0.05811 | -0.031 | -8.61
-9 | -0.476 | 0.05349 | -0.034 | -8.907
-8.5 | -0.449 | 0.04965 | -0.036 | -9.037
-8 | -0.514 | 0.00878 | -0.069 | -58.576
-7.5 | -0.469 | 0.0086 | -0.069 | -54.502
-7 | -0.421 | 0.00839 | -0.07 | -50.18
-6.5 | -0.37 | 0.0082 | -0.071 | -45.157
-6 | -0.318 | 0.00795 | -0.071 | -39.973
-5.5 | -0.263 | 0.0078 | -0.072 | -33.783
-5 | -0.208 | 0.00759 | -0.073 | -27.365
-4.5 | -0.151 | 0.00744 | -0.073 | -20.289
-4 | -0.093 | 0.00728 | -0.074 | -12.784
-3.5 | -0.035 | 0.00718 | -0.075 | -4.82
-3 | 0.024 | 0.00707 | -0.075 | 3.455
-2.5 | 0.084 | 0.00701 | -0.076 | 11.956
-2 | 0.143 | 0.00529 | -0.076 | 27.09
-1.5 | 0.203 | 0.00537 | -0.077 | 37.806
-1 | 0.263 | 0.00543 | -0.078 | 48.418
-0.5 | 0.322 | 0.00549 | -0.078 | 58.699
0 | 0.382 | 0.00555 | -0.079 | 68.785
0.5 | 0.441 | 0.00562 | -0.08 | 78.486
1 | 0.501 | 0.0057 | -0.08 | 87.834
1.5 | 0.56 | 0.00578 | -0.081 | 96.857
2 | 0.618 | 0.00586 | -0.082 | 105.402
2.5 | 0.676 | 0.00597 | -0.082 | 113.379
3 | 0.734 | 0.00606 | -0.083 | 121.082
3.5 | 0.791 | 0.00617 | -0.083 | 128.204
4 | 0.847 | 0.00629 | -0.084 | 134.594
4.5 | 0.902 | 0.00644 | -0.085 | 140.14
5 | 0.955 | 0.01088 | -0.085 | 87.803
5.5 | 1.005 | 0.01135 | -0.086 | 88.551
6 | 1.052 | 0.01191 | -0.086 | 88.301
6.5 | 1.095 | 0.01244 | -0.087 | 88.051
7 | 1.134 | 0.01305 | -0.088 | 86.893
7.5 | 1.165 | 0.01291 | -0.088 | 90.297
8 | 1.191 | 0.01403 | -0.088 | 84.882
8.5 | 1.212 | 0.01439 | -0.089 | 84.174
9 | 1.227 | 0.01512 | -0.089 | 81.183
9.5 | 1.237 | 0.01606 | -0.089 | 77.048
10 | 1.242 | 0.017 | -0.09 | 73.026
10.5 | 1.232 | 0.01801 | -0.09 | 68.421
11 | 1.213 | 0.01922 | -0.09 | 63.111
11.5 | 0.992 | 0.07088 | -0.055 | 13.992
12 | 0.961 | 0.07911 | -0.049 | 12.152
12.5 | 0.932 | 0.0855 | -0.046 | 10.904
13 | 0.902 | 0.09012 | -0.046 | 10.012
13.5 | 0.868 | 0.09722 | -0.043 | 8.93
14 | 0.833 | 0.10307 | -0.042 | 8.083
14.5 | 0.797 | 0.11105 | -0.041 | 7.178
15 | 0.761 | 0.11967 | -0.042 | 6.359

## 50. Re 2M Mach 0.00 (2)
BIGFOIL.COM POLAR EXPORT
NACA64A411
NACA64A411 |  |  |  | Cl Max: | 1.5578 | at alpha= | 16 | deg
XFOIL ncrit=9 |  |  |  | L/D Max: | 123.352 | at alpha= | 3.5 | deg
Re: | 2000000 |  |  | Cd Min: | 0.21454 | at alpha= | -18.5 | deg
Mach: | 0 |  |  | Cl=0 at alpha= | -3.4901 | deg
|  |  |  | @ Cl=0.1, Cd= | 0.0060321
|  |  |  | @ Cl=0.4, Cd= | 0.00448
|  |  |  | @ Cl=0.6, Cd= | 0.005007
alpha (deg) | Cl | Cd | Cm | Cl/Cd
-18.5 | -0.5854 | 0.21454 | 0.0093 | -2.7286
-18 | -0.5702 | 0.20752 | 0.0056 | -2.7477
-17.5 | -0.5594 | 0.19865 | 0.0017 | -2.816
-17 | -0.5414 | 0.19432 | -0.0014 | -2.7861
-16.5 | -0.5274 | 0.18721 | -0.0049 | -2.8172
-16 | -0.5147 | 0.17847 | -0.0088 | -2.884
-14 | -0.9735 | 0.03676 | -0.0823 | -26.4826
-13.5 | -0.9835 | 0.03208 | -0.0826 | -30.6577
-12.5 | -0.9166 | 0.02695 | -0.0846 | -34.0111
-12 | -0.8671 | 0.02463 | -0.0873 | -35.205
-11.5 | -0.5603 | 0.07998 | -0.0503 | -7.0055
-11 | -0.7687 | 0.01816 | -0.0929 | -42.3293
-10.5 | -0.704 | 0.01682 | -0.0967 | -41.8549
-10 | -0.6385 | 0.01598 | -0.1002 | -39.9562
-9.5 | -0.585 | 0.01478 | -0.1011 | -39.5805
-9 | -0.535 | 0.01354 | -0.1011 | -39.5126
-8.5 | -0.4842 | 0.01243 | -0.1009 | -38.9541
-8 | -0.4379 | 0.0116 | -0.0996 | -37.75
-7.5 | -0.3948 | 0.01023 | -0.0976 | -38.5924
-6.5 | -0.2995 | 0.00888 | -0.095 | -33.7275
-6 | -0.2505 | 0.00836 | -0.0938 | -29.9641
-5.5 | -0.2009 | 0.00794 | -0.0927 | -25.3023
-5 | -0.1502 | 0.00762 | -0.0917 | -19.7113
-4.5 | -0.1021 | 0.00708 | -0.0902 | -14.4209
-4 | -0.0511 | 0.00686 | -0.0893 | -7.449
-3.5 | -0.001 | 0.00656 | -0.0881 | -0.15244
-3 | 0.0494 | 0.00634 | -0.087 | 7.7918
-2.5 | 0.0983 | 0.00605 | -0.0856 | 16.2479
-2 | 0.1439 | 0.00557 | -0.0837 | 25.8348
-1.5 | 0.1849 | 0.00481 | -0.081 | 38.4407
-1 | 0.2329 | 0.00456 | -0.0794 | 51.0746
-0.5 | 0.2839 | 0.0045 | -0.0784 | 63.0889
0 | 0.3344 | 0.00445 | -0.0773 | 75.1461
0.5 | 0.3856 | 0.00446 | -0.0763 | 86.4574
1 | 0.4359 | 0.00453 | -0.0751 | 96.2252
1.5 | 0.4867 | 0.00462 | -0.0741 | 105.3463
2 | 0.5358 | 0.00477 | -0.0727 | 112.327
2.5 | 0.5848 | 0.00493 | -0.0713 | 118.6207
3 | 0.6322 | 0.00517 | -0.0696 | 122.2824
3.5 | 0.6772 | 0.00549 | -0.0674 | 123.3515
4 | 0.714 | 0.00621 | -0.0638 | 114.9758
4.5 | 0.8063 | 0.00781 | -0.074 | 103.2394
5 | 0.8864 | 0.00897 | -0.0807 | 98.8183
5.5 | 0.9325 | 0.00957 | -0.0791 | 97.4399
6 | 0.9785 | 0.01018 | -0.0775 | 96.1198
6.5 | 1.0254 | 0.01072 | -0.076 | 95.653
7 | 1.0708 | 0.01136 | -0.0743 | 94.2606
7.5 | 1.1167 | 0.01193 | -0.0728 | 93.6044
8 | 1.1579 | 0.01283 | -0.0705 | 90.2494
8.5 | 1.203 | 0.01342 | -0.0689 | 89.6423
9 | 1.2442 | 0.01413 | -0.0667 | 88.0538
9.5 | 1.2748 | 0.0153 | -0.0625 | 83.3203
10 | 1.3124 | 0.01605 | -0.0598 | 81.7695
10.5 | 1.3486 | 0.01689 | -0.057 | 79.8461
11 | 1.383 | 0.01788 | -0.0542 | 77.349
11.5 | 1.4044 | 0.01979 | -0.0496 | 70.9651
12 | 1.4335 | 0.02117 | -0.0464 | 67.7137
12.5 | 1.4646 | 0.02243 | -0.0438 | 65.2965
13 | 1.4928 | 0.02393 | -0.041 | 62.3819
13.5 | 1.5154 | 0.02591 | -0.0378 | 58.4871
14 | 1.5369 | 0.02802 | -0.0349 | 54.8501
14.5 | 1.5544 | 0.03056 | -0.032 | 50.8639
15 | 1.5525 | 0.03496 | -0.0281 | 44.4079
15.5 | 1.5482 | 0.03989 | -0.025 | 38.8117
16 | 1.5578 | 0.04373 | -0.0234 | 35.6231
16.5 | 1.5556 | 0.04916 | -0.0222 | 31.6436
17 | 1.5571 | 0.05454 | -0.0218 | 28.5497
17.5 | 1.5492 | 0.06148 | -0.0222 | 25.1984
18 | 1.5344 | 0.06984 | -0.0237 | 21.9702
18.5 | 1.5097 | 0.08037 | -0.0267 | 18.7844
19 | 1.4633 | 0.09533 | -0.0325 | 15.3498
19.5 | 1.4253 | 0.11015 | -0.0394 | 12.9396
20 | 1.3686 | 0.12995 | -0.0497 | 10.5317

## 51. Re 2M Mach 0.10 (1)
BIGFOIL.COM POLAR EXPORT
NACA64A411
NACA64A411 |  |  |  | Cl Max: | 1.233 | at alpha= | 10 | deg
JavaFoil+Calcfoil stall+Eppler ext transition |  |  |  | L/D Max: | 140.522 | at alpha= | 4.5 | deg
Re: | 2000000 |  |  | Cd Min: | 0.0053 | at alpha= | -2 | deg
Mach: | 0.1 |  |  | Cl=0 at alpha= | -3.2083 | deg
|  |  |  | @ Cl=0.1, Cd= | 0.006554
|  |  |  | @ Cl=0.4, Cd= | 0.0055863
|  |  |  | @ Cl=0.6, Cd= | 0.0058638
alpha (deg) | Cl | Cd | Cm | Cl/Cd
-17.5 | -0.383 | 0.15404 | -0.025 | -2.487
-17 | -0.405 | 0.14479 | -0.026 | -2.794
-16.5 | -0.426 | 0.1374 | -0.026 | -3.101
-16 | -0.448 | 0.13042 | -0.026 | -3.433
-15.5 | -0.469 | 0.12358 | -0.026 | -3.794
-15 | -0.489 | 0.11877 | -0.027 | -4.119
-14.5 | -0.508 | 0.11199 | -0.027 | -4.538
-14 | -0.525 | 0.10367 | -0.027 | -5.068
-13.5 | -0.54 | 0.09709 | -0.027 | -5.564
-13 | -0.551 | 0.09289 | -0.027 | -5.935
-12.5 | -0.555 | 0.08672 | -0.027 | -6.398
-12 | -0.555 | 0.08228 | -0.027 | -6.748
-11.5 | -0.551 | 0.07605 | -0.026 | -7.249
-11 | -0.544 | 0.07069 | -0.027 | -7.699
-10.5 | -0.533 | 0.0665 | -0.029 | -8.016
-10 | -0.518 | 0.06255 | -0.029 | -8.275
-9.5 | -0.498 | 0.05841 | -0.03 | -8.523
-9 | -0.475 | 0.05385 | -0.033 | -8.818
-8.5 | -0.448 | 0.04976 | -0.036 | -9.01
-8 | -0.515 | 0.00883 | -0.069 | -58.273
-7.5 | -0.47 | 0.00861 | -0.07 | -54.521
-7 | -0.422 | 0.00843 | -0.07 | -50.05
-6.5 | -0.371 | 0.00822 | -0.071 | -45.196
-6 | -0.319 | 0.00801 | -0.072 | -39.823
-5.5 | -0.265 | 0.00781 | -0.072 | -33.859
-5 | -0.209 | 0.00761 | -0.073 | -27.435
-4.5 | -0.152 | 0.00745 | -0.074 | -20.36
-4 | -0.094 | 0.00729 | -0.074 | -12.827
-3.5 | -0.035 | 0.00719 | -0.075 | -4.837
-3 | 0.025 | 0.00708 | -0.076 | 3.468
-2.5 | 0.084 | 0.00701 | -0.076 | 12.003
-2 | 0.144 | 0.0053 | -0.077 | 27.189
-1.5 | 0.204 | 0.00538 | -0.078 | 37.923
-1 | 0.264 | 0.00543 | -0.078 | 48.589
-0.5 | 0.324 | 0.0055 | -0.079 | 58.879
0 | 0.384 | 0.00557 | -0.079 | 68.921
0.5 | 0.443 | 0.00563 | -0.08 | 78.711
1 | 0.503 | 0.00571 | -0.081 | 88.075
1.5 | 0.563 | 0.0058 | -0.081 | 96.962
2 | 0.621 | 0.0059 | -0.082 | 105.252
2.5 | 0.68 | 0.006 | -0.083 | 113.299
3 | 0.738 | 0.00608 | -0.083 | 121.348
3.5 | 0.795 | 0.00621 | -0.084 | 127.964
4 | 0.851 | 0.00631 | -0.084 | 134.959
4.5 | 0.906 | 0.00645 | -0.085 | 140.522
5 | 0.96 | 0.01093 | -0.086 | 87.799
5.5 | 1.01 | 0.01146 | -0.086 | 88.076
6 | 1.056 | 0.01198 | -0.087 | 88.13
6.5 | 1.099 | 0.01258 | -0.088 | 87.365
7 | 1.137 | 0.01313 | -0.088 | 86.66
7.5 | 1.167 | 0.01248 | -0.088 | 93.465
8 | 1.191 | 0.01416 | -0.089 | 84.079
8.5 | 1.21 | 0.01458 | -0.089 | 83.037
9 | 1.224 | 0.01534 | -0.089 | 79.8
9.5 | 1.232 | 0.01637 | -0.09 | 75.246
10 | 1.233 | 0.0173 | -0.09 | 71.235
10.5 | 1.22 | 0.01828 | -0.09 | 66.719
11 | 1.192 | 0.01977 | -0.09 | 60.308
11.5 | 0.97 | 0.07311 | -0.052 | 13.266
12 | 0.938 | 0.07985 | -0.048 | 11.75
12.5 | 0.904 | 0.08706 | -0.044 | 10.388
13 | 0.869 | 0.09262 | -0.043 | 9.381
13.5 | 0.831 | 0.09911 | -0.042 | 8.386
14 | 0.792 | 0.10433 | -0.042 | 7.594
14.5 | 0.752 | 0.11286 | -0.041 | 6.66
15 | 0.711 | 0.11974 | -0.042 | 5.94

## 52. Re 2M Mach 0.10 (2)
BIGFOIL.COM POLAR EXPORT
NACA64A411
NACA64A411 |  |  |  | Cl Max: | 1.5396 | at alpha= | 14.5 | deg
XFOIL ncrit=9 |  |  |  | L/D Max: | 123.503 | at alpha= | 3.5 | deg
Re: | 2000000 |  |  | Cd Min: | 0.1387 | at alpha= | 19.5 | deg
Mach: | 0.1 |  |  | Cl=0 at alpha= | -3.4891 | deg
|  |  |  | @ Cl=0.1, Cd= | 0.0060653
|  |  |  | @ Cl=0.4, Cd= | 0.0044902
|  |  |  | @ Cl=0.6, Cd= | 0.0050129
alpha (deg) | Cl | Cd | Cm | Cl/Cd
-12.5 | -0.8837 | 0.03362 | -0.0841 | -26.2849
-12 | -0.8573 | 0.02816 | -0.0879 | -30.4439
-11.5 | -0.8121 | 0.02469 | -0.091 | -32.8919
-11 | -0.7503 | 0.02369 | -0.0941 | -31.6716
-10.5 | -0.7074 | 0.01763 | -0.098 | -40.1248
-10 | -0.6408 | 0.01674 | -0.1016 | -38.2796
-9.5 | -0.5863 | 0.01556 | -0.1025 | -37.6799
-9 | -0.5363 | 0.01411 | -0.1025 | -38.0085
-8.5 | -0.4859 | 0.01281 | -0.1022 | -37.9313
-8 | -0.4397 | 0.01186 | -0.1007 | -37.0742
-7.5 | -0.39 | 0.01118 | -0.0997 | -34.8837
-6.5 | -0.3009 | 0.00898 | -0.0958 | -33.5078
-6 | -0.2519 | 0.00843 | -0.0945 | -29.8814
-5.5 | -0.2021 | 0.00799 | -0.0933 | -25.2941
-5 | -0.1512 | 0.00764 | -0.0923 | -19.7906
-4.5 | -0.1028 | 0.00711 | -0.0908 | -14.4585
-4 | -0.0515 | 0.00687 | -0.0898 | -7.4964
-3.5 | -0.0011 | 0.00658 | -0.0886 | -0.16717
-3 | 0.0494 | 0.00636 | -0.0874 | 7.7673
-2.5 | 0.0986 | 0.00608 | -0.086 | 16.2171
-2 | 0.1444 | 0.0056 | -0.0841 | 25.7857
-1.5 | 0.1857 | 0.00484 | -0.0813 | 38.3678
-1 | 0.234 | 0.00457 | -0.0798 | 51.2035
-0.5 | 0.2852 | 0.00451 | -0.0787 | 63.2373
0 | 0.3359 | 0.00446 | -0.0776 | 75.3139
0.5 | 0.3873 | 0.00447 | -0.0766 | 86.6443
1 | 0.4377 | 0.00455 | -0.0754 | 96.1978
2 | 0.5384 | 0.00479 | -0.0729 | 112.4008
2.5 | 0.5875 | 0.00495 | -0.0715 | 118.6869
3 | 0.6352 | 0.00519 | -0.0698 | 122.3892
3.5 | 0.6805 | 0.00551 | -0.0676 | 123.5027
4 | 0.7168 | 0.00626 | -0.0638 | 114.5048
4.5 | 0.8055 | 0.00784 | -0.0731 | 102.7423
5 | 0.8903 | 0.00902 | -0.0807 | 98.7029
5.5 | 0.9364 | 0.00964 | -0.079 | 97.1369
6 | 0.9824 | 0.01027 | -0.0772 | 95.6573
6.5 | 1.0297 | 0.01081 | -0.0758 | 95.2544
7 | 1.0755 | 0.01144 | -0.074 | 94.0122
7.5 | 1.1212 | 0.01204 | -0.0723 | 93.1229
8 | 1.1628 | 0.01295 | -0.0699 | 89.7915
8.5 | 1.2076 | 0.01358 | -0.0682 | 88.9249
9 | 1.2467 | 0.01431 | -0.0653 | 87.1209
9.5 | 1.2783 | 0.01547 | -0.0612 | 82.6309
10 | 1.3152 | 0.01631 | -0.0583 | 80.6376
10.5 | 1.351 | 0.01724 | -0.0553 | 78.3643
11 | 1.3845 | 0.01833 | -0.0522 | 75.5319
11.5 | 1.4059 | 0.02031 | -0.0476 | 69.2221
12 | 1.4336 | 0.02187 | -0.0442 | 65.551
12.5 | 1.4636 | 0.0233 | -0.0414 | 62.8155
13 | 1.4912 | 0.02494 | -0.0385 | 59.7915
13.5 | 1.5114 | 0.02721 | -0.0351 | 55.5458
14 | 1.5297 | 0.02973 | -0.0319 | 51.4531
14.5 | 1.5396 | 0.03307 | -0.0286 | 46.5558
15 | 1.5246 | 0.03897 | -0.0245 | 39.1224
15.5 | 1.5333 | 0.04296 | -0.0226 | 35.6913
16 | 1.535 | 0.04796 | -0.0213 | 32.0058
16.5 | 1.527 | 0.05449 | -0.0207 | 28.0235
17 | 1.5138 | 0.06227 | -0.0212 | 24.3103
17.5 | 1.4967 | 0.07115 | -0.023 | 21.0358
18 | 1.4743 | 0.08157 | -0.0262 | 18.074
18.5 | 1.4344 | 0.09572 | -0.0319 | 14.9854
19 | 1.3649 | 0.11701 | -0.0426 | 11.6648
19.5 | 1.3043 | 0.1387 | -0.0544 | 9.4037

## 53. Re 2M Mach 0.25 (1)
BIGFOIL.COM POLAR EXPORT
NACA64A411
NACA64A411 |  |  |  | Cl Max: | 1.194 | at alpha= | 8.5 | deg
JavaFoil+Calcfoil stall+Eppler ext transition |  |  |  | L/D Max: | 135.806 | at alpha= | 4 | deg
Re: | 2000000 |  |  | Cd Min: | 0.00537 | at alpha= | -2 | deg
Mach: | 0.25 |  |  | Cl=0 at alpha= | -3.2049 | deg
|  |  |  | @ Cl=0.1, Cd= | 0.0066939
|  |  |  | @ Cl=0.4, Cd= | 0.0056177
|  |  |  | @ Cl=0.6, Cd= | 0.11143
alpha (deg) | Cl | Cd | Cm | Cl/Cd
-15.5 | -0.071 | 0.13568 | -0.028 | -0.521
-15 | -0.166 | 0.1303 | -0.028 | -1.274
-14.5 | -0.237 | 0.12034 | -0.028 | -1.966
-14 | -0.294 | 0.11258 | -0.028 | -2.614
-13.5 | -0.345 | 0.10549 | -0.028 | -3.274
-13 | -0.389 | 0.09733 | -0.028 | -4.002
-12.5 | -0.421 | 0.09206 | -0.029 | -4.576
-12 | -0.447 | 0.08799 | -0.029 | -5.083
-11.5 | -0.467 | 0.08077 | -0.029 | -5.78
-11 | -0.479 | 0.07496 | -0.028 | -6.394
-10.5 | -0.485 | 0.07073 | -0.027 | -6.854
-10 | -0.484 | 0.06551 | -0.027 | -7.383
-9.5 | -0.476 | 0.06078 | -0.029 | -7.825
-9 | -0.461 | 0.0565 | -0.03 | -8.161
-8.5 | -0.44 | 0.0521 | -0.032 | -8.454
-8 | -0.414 | 0.04827 | -0.035 | -8.585
-7.5 | -0.383 | 0.04437 | -0.039 | -8.621
-7 | -0.426 | 0.00861 | -0.072 | -49.513
-6.5 | -0.377 | 0.00842 | -0.073 | -44.808
-6 | -0.325 | 0.00815 | -0.074 | -39.853
-5.5 | -0.27 | 0.00795 | -0.074 | -34.003
-5 | -0.214 | 0.00774 | -0.075 | -27.589
-4.5 | -0.155 | 0.00755 | -0.076 | -20.569
-4 | -0.096 | 0.00738 | -0.076 | -13.005
-3.5 | -0.036 | 0.00722 | -0.077 | -4.939
-3 | 0.025 | 0.00715 | -0.078 | 3.527
-2.5 | 0.086 | 0.00708 | -0.078 | 12.213
-2 | 0.148 | 0.00537 | -0.079 | 27.583
-1.5 | 0.21 | 0.00541 | -0.08 | 38.699
-1 | 0.271 | 0.00549 | -0.08 | 49.424
-0.5 | 0.333 | 0.00555 | -0.081 | 59.996
0 | 0.394 | 0.00561 | -0.082 | 70.254
0.5 | 0.456 | 0.00569 | -0.082 | 80.012
1 | 0.517 | 0.00578 | -0.083 | 89.427
1.5 | 0.578 | 0.00587 | -0.084 | 98.582
2 | 0.638 | 0.00596 | -0.084 | 107.007
2.5 | 0.698 | 0.00608 | -0.085 | 114.901
3 | 0.758 | 0.00618 | -0.086 | 122.588
3.5 | 0.816 | 0.0063 | -0.086 | 129.631
4 | 0.874 | 0.00643 | -0.087 | 135.806
4.5 | 0.93 | 0.01083 | -0.087 | 85.825
5 | 0.983 | 0.01141 | -0.088 | 86.187
5.5 | 1.033 | 0.01193 | -0.089 | 86.589
6 | 1.078 | 0.01253 | -0.089 | 86.041
6.5 | 1.119 | 0.01321 | -0.09 | 84.698
7 | 1.148 | 0.01352 | -0.09 | 84.882
7.5 | 1.171 | 0.01426 | -0.09 | 82.102
8 | 1.187 | 0.01503 | -0.091 | 78.966
8.5 | 1.194 | 0.01554 | -0.091 | 76.878
9 | 1.192 | 0.01652 | -0.092 | 72.173
9.5 | 1.179 | 0.01766 | -0.092 | 66.757
10 | 0.954 | 0.0633 | -0.051 | 15.065
10.5 | 0.915 | 0.06971 | -0.046 | 13.122
11 | 0.864 | 0.0764 | -0.041 | 11.314
11.5 | 0.806 | 0.08282 | -0.041 | 9.734
12 | 0.739 | 0.08871 | -0.04 | 8.329
12.5 | 0.664 | 0.09501 | -0.041 | 6.993
13 | 0.583 | 0.103 | -0.041 | 5.661
13.5 | 0.497 | 0.11143 | -0.041 | 4.458

## 54. Re 2M Mach 0.25 (2)
BIGFOIL.COM POLAR EXPORT
NACA64A411
NACA64A411 |  |  |  | Cl Max: | 1.4383 | at alpha= | 13 | deg
XFOIL ncrit=9 |  |  |  | L/D Max: | 123.777 | at alpha= | 3.5 | deg
Re: | 2000000 |  |  | Cd Min: | 0.24025 | at alpha= | -20 | deg
Mach: | 0.25 |  |  | Cl=0 at alpha= | -3.4766 | deg
|  |  |  | @ Cl=0.1, Cd= | 0.0062105
|  |  |  | @ Cl=0.4, Cd= | 0.0045544
|  |  |  | @ Cl=0.6, Cd= | 0.0050309
alpha (deg) | Cl | Cd | Cm | Cl/Cd
-20 | -0.6415 | 0.24025 | 0.022 | -2.6701
-19.5 | -0.6243 | 0.23281 | 0.0177 | -2.6816
-19 | -0.6071 | 0.22579 | 0.0136 | -2.6888
-18.5 | -0.5906 | 0.2185 | 0.0095 | -2.703
-18 | -0.5742 | 0.21138 | 0.0057 | -2.7164
-17.5 | -0.5608 | 0.20309 | 0.0018 | -2.7613
-17 | -0.5427 | 0.19791 | -0.0016 | -2.7422
-16.5 | -0.5272 | 0.1907 | -0.0052 | -2.7646
-16 | -0.5129 | 0.18193 | -0.0093 | -2.8192
-15.5 | -0.4997 | 0.17415 | -0.0128 | -2.8694
-15 | -0.4877 | 0.16701 | -0.0158 | -2.9202
-14.5 | -0.4772 | 0.15852 | -0.0193 | -3.0103
-14 | -0.4723 | 0.14862 | -0.0229 | -3.1779
-13.5 | -0.4683 | 0.13907 | -0.0267 | -3.3674
-13 | -0.4451 | 0.13626 | -0.0287 | -3.2665
-12.5 | -0.4398 | 0.12765 | -0.032 | -3.4454
-12 | -0.4383 | 0.11837 | -0.0355 | -3.7028
-11.5 | -0.443 | 0.10798 | -0.0395 | -4.1026
-11 | -0.4619 | 0.09485 | -0.0447 | -4.8698
-10.5 | -0.4615 | 0.0842 | -0.0524 | -5.481
-10 | -0.631 | 0.02773 | -0.1042 | -22.7551
-9.5 | -0.5763 | 0.02441 | -0.1082 | -23.6092
-9 | -0.532 | 0.01938 | -0.1105 | -27.451
-8.5 | -0.4862 | 0.0164 | -0.1101 | -29.6463
-8 | -0.4447 | 0.01417 | -0.1076 | -31.3832
-7.5 | -0.3995 | 0.01238 | -0.1054 | -32.2698
-7 | -0.3571 | 0.01045 | -0.1026 | -34.1722
-6.5 | -0.3084 | 0.00959 | -0.1007 | -32.1585
-6 | -0.2586 | 0.00889 | -0.0989 | -29.0889
-5.5 | -0.2079 | 0.00832 | -0.0972 | -24.988
-5 | -0.1568 | 0.00783 | -0.0956 | -20.0255
-4.5 | -0.1069 | 0.00726 | -0.0938 | -14.7245
-4 | -0.0545 | 0.00696 | -0.0925 | -7.8305
-3.5 | -0.0024 | 0.00668 | -0.0912 | -0.35928
-3 | 0.049 | 0.00646 | -0.0897 | 7.5851
-2.5 | 0.1001 | 0.00621 | -0.0882 | 16.1192
-2 | 0.1485 | 0.00578 | -0.0864 | 25.692
-1.5 | 0.1912 | 0.005 | -0.0836 | 38.24
-1 | 0.239 | 0.00463 | -0.0816 | 51.6199
-0.5 | 0.2915 | 0.00458 | -0.0804 | 63.6463
0 | 0.3433 | 0.00454 | -0.0791 | 75.6167
0.5 | 0.3961 | 0.00455 | -0.078 | 87.0549
1 | 0.4491 | 0.00461 | -0.077 | 97.4187
1.5 | 0.5009 | 0.00473 | -0.0757 | 105.8985
2 | 0.552 | 0.00488 | -0.0742 | 113.1148
2.5 | 0.6029 | 0.00504 | -0.0727 | 119.623
3 | 0.6514 | 0.00529 | -0.0707 | 123.138
3.5 | 0.6981 | 0.00564 | -0.0683 | 123.7766
4 | 0.7324 | 0.00654 | -0.0637 | 111.9878
4.5 | 0.7959 | 0.00794 | -0.0665 | 100.2393
5 | 0.9102 | 0.00934 | -0.0803 | 97.4518
5.5 | 0.9575 | 0.00999 | -0.0782 | 95.8458
6 | 1.0054 | 0.0106 | -0.0762 | 94.8491
6.5 | 1.0515 | 0.01135 | -0.0738 | 92.6432
7 | 1.0994 | 0.01196 | -0.0717 | 91.9231
7.5 | 1.1428 | 0.01286 | -0.0689 | 88.8647
8 | 1.1824 | 0.01369 | -0.0652 | 86.3696
8.5 | 1.223 | 0.01447 | -0.0618 | 84.5197
9 | 1.2528 | 0.01592 | -0.0568 | 78.6935
9.5 | 1.2908 | 0.01695 | -0.0533 | 76.1534
10 | 1.3234 | 0.01836 | -0.0492 | 72.0806
10.5 | 1.3528 | 0.02006 | -0.0449 | 67.4377
11 | 1.3738 | 0.02244 | -0.0399 | 61.221
11.5 | 1.393 | 0.02509 | -0.0351 | 55.5201
12 | 1.4077 | 0.02823 | -0.0305 | 49.8654
12.5 | 1.4259 | 0.03121 | -0.0267 | 45.6873
13 | 1.4383 | 0.03482 | -0.0232 | 41.3067
13.5 | 1.4311 | 0.04048 | -0.0196 | 35.3533
14 | 1.4004 | 0.04911 | -0.0171 | 28.5156
14.5 | 1.3736 | 0.05837 | -0.0171 | 23.5326
15 | 1.3273 | 0.07151 | -0.0203 | 18.561
15.5 | 1.2999 | 0.08355 | -0.0251 | 15.5583
16 | 1.2509 | 0.10079 | -0.0339 | 12.411
16.5 | 1.2146 | 0.11772 | -0.0432 | 10.3177
17 | 1.1661 | 0.13841 | -0.0542 | 8.425
17.5 | 1.1217 | 0.15838 | -0.0648 | 7.0823

## 55. Re 2M Mach 0.50 (1)
BIGFOIL.COM POLAR EXPORT
NACA64A411
NACA64A411 |  |  |  | Cl Max: | 1.242 | at alpha= | 20 | deg
JavaFoil+Calcfoil stall+Eppler ext transition |  |  |  | L/D Max: | 138.222 | at alpha= | 4 | deg
Re: | 2000000 |  |  | Cd Min: | 0.00566 | at alpha= | -1.5 | deg
Mach: | 0.5 |  |  | Cl=0 at alpha= | -3.2059 | deg
|  |  |  | @ Cl=0.1, Cd= | 0.0073677
|  |  |  | @ Cl=0.4, Cd= | 0.0058306
|  |  |  | @ Cl=0.6, Cd= | 0.0061356
alpha (deg) | Cl | Cd | Cm | Cl/Cd
-20 | -0.915 | 0.17508 | -0.036 | -5.228
-19.5 | -0.887 | 0.17179 | -0.035 | -5.161
-19 | -0.859 | 0.16406 | -0.035 | -5.237
-18.5 | -0.832 | 0.15773 | -0.035 | -5.278
-18 | -0.806 | 0.15329 | -0.035 | -5.257
-17.5 | -0.779 | 0.14946 | -0.035 | -5.215
-17 | -0.753 | 0.14616 | -0.036 | -5.155
-16.5 | -0.725 | 0.14241 | -0.035 | -5.089
-16 | -0.697 | 0.13724 | -0.034 | -5.082
-15.5 | -0.671 | 0.12735 | -0.035 | -5.268
-15 | -0.644 | 0.12326 | -0.035 | -5.226
-14.5 | -0.617 | 0.11933 | -0.036 | -5.173
-14 | -0.59 | 0.12006 | -0.036 | -4.916
-13.5 | -0.562 | 0.11253 | -0.034 | -4.995
-13 | -0.535 | 0.10751 | -0.035 | -4.978
-12.5 | -0.508 | 0.10523 | -0.035 | -4.829
-12 | -0.481 | 0.10182 | -0.035 | -4.725
-11.5 | -0.454 | 0.09853 | -0.036 | -4.608
-11 | -0.426 | 0.09492 | -0.034 | -4.489
-10.5 | -0.399 | 0.07612 | -0.034 | -5.242
-10 | -0.372 | 0.08199 | -0.035 | -4.535
-9.5 | -0.345 | 0.06293 | -0.035 | -5.477
-9 | -0.317 | 0.07682 | -0.035 | -4.131
-8.5 | -0.29 | 0.07123 | -0.033 | -4.067
-8 | -0.262 | 0.05731 | -0.034 | -4.578
-7.5 | -0.235 | 0.05179 | -0.036 | -4.543
-7 | -0.208 | 0.0473 | -0.037 | -4.398
-6.5 | -0.27 | 0.04407 | -0.036 | -6.128
-6 | -0.262 | 0.0416 | -0.033 | -6.292
-5.5 | -0.229 | 0.03804 | -0.041 | -6.029
-5 | -0.231 | 0.0083 | -0.084 | -27.759
-4.5 | -0.17 | 0.00803 | -0.085 | -21.178
-4 | -0.106 | 0.00778 | -0.085 | -13.62
-3.5 | -0.04 | 0.00764 | -0.086 | -5.187
-3 | 0.028 | 0.00747 | -0.087 | 3.758
-2.5 | 0.096 | 0.00737 | -0.088 | 13.092
-2 | 0.165 | 0.00733 | -0.088 | 22.561
-1.5 | 0.234 | 0.00566 | -0.089 | 41.405
-1 | 0.303 | 0.00572 | -0.09 | 53.03
-0.5 | 0.372 | 0.00579 | -0.091 | 64.288
0 | 0.441 | 0.00589 | -0.091 | 74.848
0.5 | 0.509 | 0.00597 | -0.092 | 85.252
1 | 0.578 | 0.0061 | -0.093 | 94.775
1.5 | 0.646 | 0.00621 | -0.093 | 104.04
2 | 0.713 | 0.00634 | -0.094 | 112.411
2.5 | 0.78 | 0.0065 | -0.095 | 119.989
3 | 0.846 | 0.00665 | -0.096 | 127.193
3.5 | 0.909 | 0.00683 | -0.096 | 133.098
4 | 0.97 | 0.00702 | -0.097 | 138.222
4.5 | 1.026 | 0.01207 | -0.098 | 84.95
5 | 1.073 | 0.01319 | -0.098 | 81.33
5.5 | 1.107 | 0.01404 | -0.098 | 78.879
6 | 1.12 | 0.01493 | -0.099 | 74.993
6.5 | 1.087 | 0.01631 | -0.099 | 66.644
7 | 0.555 | 0.04935 | -0.044 | 11.252
7.5 | 0.581 | 0.05559 | -0.041 | 10.456
8 | 0.61 | 0.05472 | -0.048 | 11.14
8.5 | 0.635 | 0.06211 | -0.045 | 10.228
9 | 0.661 | 0.07624 | -0.044 | 8.675
9.5 | 0.689 | 0.08007 | -0.046 | 8.599
10 | 0.715 | 0.08214 | -0.047 | 8.704
10.5 | 0.741 | 0.0885 | -0.046 | 8.375
11 | 0.769 | 0.09197 | -0.05 | 8.359
11.5 | 0.795 | 0.0953 | -0.05 | 8.342
12 | 0.821 | 0.1003 | -0.051 | 8.187
12.5 | 0.848 | 0.10497 | -0.053 | 8.083
13 | 0.875 | 0.11294 | -0.055 | 7.748
13.5 | 0.901 | 0.11374 | -0.055 | 7.922
14 | 0.927 | 0.11806 | -0.056 | 7.853
14.5 | 0.956 | 0.1251 | -0.06 | 7.64
15 | 0.981 | 0.12971 | -0.059 | 7.564
15.5 | 1.007 | 0.13396 | -0.06 | 7.516
16 | 1.033 | 0.13766 | -0.061 | 7.504
16.5 | 1.062 | 0.14753 | -0.064 | 7.196
17 | 1.086 | 0.14942 | -0.064 | 7.272
17.5 | 1.112 | 0.1512 | -0.064 | 7.357
18 | 1.138 | 0.15869 | -0.065 | 7.172
18.5 | 1.165 | 0.16329 | -0.067 | 7.134
19 | 1.194 | 0.16701 | -0.07 | 7.15
19.5 | 1.217 | 0.17455 | -0.069 | 6.972
20 | 1.242 | 0.18067 | -0.069 | 6.877

## 56. Re 2M Mach 0.50 (2)
BIGFOIL.COM POLAR EXPORT
NACA64A411
NACA64A411 |  |  |  | Cl Max: | 1.1992 | at alpha= | 8.5 | deg
XFOIL ncrit=9 |  |  |  | L/D Max: | 127.231 | at alpha= | 3 | deg
Re: | 2000000 |  |  | Cd Min: | 0.25999 | at alpha= | -20 | deg
Mach: | 0.5 |  |  | Cl=0 at alpha= | -3.4091 | deg
|  |  |  | @ Cl=0.1, Cd= | 0.0066736
|  |  |  | @ Cl=0.4, Cd= | 0.0048641
|  |  |  | @ Cl=0.6, Cd= | 0.005175
alpha (deg) | Cl | Cd | Cm | Cl/Cd
-20 | -0.6841 | 0.25999 | 0.0257 | -2.6313
-19.5 | -0.6625 | 0.25134 | 0.0206 | -2.6359
-19 | -0.641 | 0.24303 | 0.0156 | -2.6375
-18.5 | -0.6205 | 0.2346 | 0.011 | -2.6449
-18 | -0.5996 | 0.22675 | 0.0065 | -2.6443
-17.5 | -0.5787 | 0.21927 | 0.0021 | -2.6392
-17 | -0.5577 | 0.2118 | -0.0022 | -2.6331
-16.5 | -0.5375 | 0.20391 | -0.0065 | -2.636
-16 | -0.5183 | 0.19442 | -0.0111 | -2.6659
-15.5 | -0.5 | 0.18602 | -0.0153 | -2.6879
-15 | -0.4822 | 0.17874 | -0.0187 | -2.6978
-14.5 | -0.4664 | 0.16985 | -0.0227 | -2.746
-14 | -0.45 | 0.16213 | -0.0262 | -2.7756
-13.5 | -0.4367 | 0.15333 | -0.0299 | -2.8481
-13 | -0.4188 | 0.14699 | -0.0329 | -2.8492
-12.5 | -0.4066 | 0.13887 | -0.0361 | -2.9279
-12 | -0.3967 | 0.13068 | -0.0391 | -3.0357
-11.5 | -0.3894 | 0.1229 | -0.0416 | -3.1684
-11 | -0.3741 | 0.11277 | -0.048 | -3.3174
-10.5 | -0.3515 | 0.10497 | -0.0543 | -3.3486
-10 | -0.3325 | 0.09567 | -0.0619 | -3.4755
-9.5 | -0.32 | 0.08523 | -0.0704 | -3.7545
-9 | -0.3072 | 0.07631 | -0.0777 | -4.0257
-8 | -0.308 | 0.05445 | -0.0967 | -5.6566
-7.5 | -0.3064 | 0.03839 | -0.1216 | -7.9812
-7 | -0.2966 | 0.02771 | -0.1295 | -10.7037
-6.5 | -0.2927 | 0.01916 | -0.1272 | -15.2766
-6 | -0.2626 | 0.01469 | -0.1224 | -17.8761
-5.5 | -0.221 | 0.0115 | -0.1174 | -19.2174
-5 | -0.1715 | 0.00966 | -0.1131 | -17.7536
-4.5 | -0.1192 | 0.00855 | -0.1091 | -13.9415
-4 | -0.0672 | 0.00764 | -0.1053 | -8.7958
-3.5 | -0.0104 | 0.00723 | -0.1025 | -1.4385
-3 | 0.0468 | 0.00691 | -0.1 | 6.7728
-2.5 | 0.1053 | 0.00665 | -0.098 | 15.8346
-2 | 0.1627 | 0.00639 | -0.0959 | 25.4617
-1.5 | 0.214 | 0.00582 | -0.0931 | 36.7698
-1 | 0.2594 | 0.00498 | -0.0892 | 52.0884
0 | 0.3758 | 0.00486 | -0.0858 | 77.3251
0.5 | 0.4348 | 0.00487 | -0.0843 | 89.2813
1 | 0.4948 | 0.00494 | -0.083 | 100.1619
2 | 0.6112 | 0.0052 | -0.0793 | 117.5385
2.5 | 0.6677 | 0.00538 | -0.077 | 124.1078
3 | 0.7214 | 0.00567 | -0.074 | 127.231
3.5 | 0.7693 | 0.00616 | -0.0698 | 124.8864
4 | 0.7902 | 0.00756 | -0.0608 | 104.5238
4.5 | 0.8263 | 0.00915 | -0.0555 | 90.306
5 | 0.9676 | 0.0106 | -0.072 | 91.283
5.5 | 1.0266 | 0.01155 | -0.0696 | 88.8831
6 | 1.0717 | 0.01256 | -0.0644 | 85.3264
6.5 | 1.1119 | 0.01392 | -0.0585 | 79.8779
7 | 1.1485 | 0.01563 | -0.0522 | 73.4805
7.5 | 1.1728 | 0.01822 | -0.0447 | 64.3688
8 | 1.1895 | 0.02172 | -0.0368 | 54.7652
8.5 | 1.1992 | 0.02645 | -0.029 | 45.3384
9 | 1.191 | 0.03303 | -0.0218 | 36.0581
9.5 | 1.162 | 0.04159 | -0.0165 | 27.9394
10 | 1.1276 | 0.05125 | -0.0148 | 22.002
10.5 | 1.0884 | 0.0627 | -0.0168 | 17.3589
11 | 1.0511 | 0.07574 | -0.0224 | 13.8777
11.5 | 1.016 | 0.09063 | -0.031 | 11.2104
12 | 0.9851 | 0.10762 | -0.0413 | 9.1535
12.5 | 0.962 | 0.12399 | -0.0499 | 7.7587
13 | 0.9457 | 0.13869 | -0.0578 | 6.8188
13.5 | 0.935 | 0.15274 | -0.0653 | 6.1215

## 57. Re 3M Mach 0.00 (1)
BIGFOIL.COM POLAR EXPORT
NACA64A411
NACA64A411 |  |  |  | Cl Max: | 1.244 | at alpha= | 10 | deg
JavaFoil+Calcfoil stall+Eppler ext transition |  |  |  | L/D Max: | 145.052 | at alpha= | 4.5 | deg
Re: | 3000000 |  |  | Cd Min: | 0.00512 | at alpha= | -2 | deg
Mach: | 0 |  |  | Cl=0 at alpha= | -3.2034 | deg
|  |  |  | @ Cl=0.1, Cd= | 0.0062861
|  |  |  | @ Cl=0.4, Cd= | 0.0053614
|  |  |  | @ Cl=0.6, Cd= | 0.0056052
alpha (deg) | Cl | Cd | Cm | Cl/Cd
-14 | -0.551 | 0.09918 | -0.028 | -5.551
-13.5 | -0.562 | 0.09534 | -0.028 | -5.894
-13 | -0.57 | 0.08933 | -0.028 | -6.377
-12.5 | -0.57 | 0.08335 | -0.028 | -6.844
-12 | -0.568 | 0.07849 | -0.028 | -7.235
-11.5 | -0.562 | 0.07334 | -0.029 | -7.664
-11 | -0.553 | 0.06788 | -0.03 | -8.146
-10.5 | -0.54 | 0.06438 | -0.031 | -8.383
-10 | -0.523 | 0.05984 | -0.033 | -8.746
-9.5 | -0.503 | 0.0552 | -0.036 | -9.119
-9 | -0.591 | 0.00902 | -0.067 | -65.464
-8.5 | -0.555 | 0.00873 | -0.068 | -63.585
-8 | -0.514 | 0.00844 | -0.069 | -60.912
-7.5 | -0.469 | 0.00823 | -0.069 | -56.982
-7 | -0.421 | 0.008 | -0.07 | -52.588
-6.5 | -0.37 | 0.00777 | -0.071 | -47.676
-6 | -0.318 | 0.00756 | -0.071 | -42.057
-5.5 | -0.264 | 0.00738 | -0.072 | -35.69
-5 | -0.208 | 0.00722 | -0.073 | -28.797
-4.5 | -0.151 | 0.00708 | -0.073 | -21.321
-4 | -0.093 | 0.00695 | -0.074 | -13.398
-3.5 | -0.035 | 0.00687 | -0.075 | -5.039
-3 | 0.024 | 0.00677 | -0.075 | 3.61
-2.5 | 0.084 | 0.00672 | -0.076 | 12.461
-2 | 0.143 | 0.00512 | -0.076 | 27.982
-1.5 | 0.203 | 0.00518 | -0.077 | 39.171
-1 | 0.263 | 0.00521 | -0.078 | 50.418
-0.5 | 0.322 | 0.00528 | -0.078 | 60.97
0 | 0.382 | 0.00534 | -0.079 | 71.507
0.5 | 0.441 | 0.00541 | -0.08 | 81.609
1 | 0.501 | 0.00547 | -0.08 | 91.524
1.5 | 0.56 | 0.00555 | -0.081 | 100.884
2 | 0.618 | 0.00563 | -0.082 | 109.778
2.5 | 0.676 | 0.0057 | -0.082 | 118.597
3 | 0.734 | 0.00577 | -0.083 | 127.144
3.5 | 0.791 | 0.00589 | -0.083 | 134.233
4 | 0.847 | 0.00598 | -0.084 | 141.708
4.5 | 0.902 | 0.00622 | -0.085 | 145.052
5 | 0.955 | 0.01014 | -0.085 | 94.164
5.5 | 1.005 | 0.01063 | -0.086 | 94.606
6 | 1.052 | 0.01108 | -0.086 | 94.929
6.5 | 1.095 | 0.01159 | -0.087 | 94.505
7 | 1.134 | 0.01211 | -0.088 | 93.659
7.5 | 1.169 | 0.01276 | -0.088 | 91.609
8 | 1.195 | 0.01258 | -0.089 | 95.013
8.5 | 1.216 | 0.01372 | -0.089 | 88.578
9 | 1.23 | 0.01437 | -0.089 | 85.611
9.5 | 1.24 | 0.01486 | -0.09 | 83.451
10 | 1.244 | 0.01572 | -0.09 | 79.141
10.5 | 1.236 | 0.01666 | -0.09 | 74.158
11 | 1.218 | 0.01766 | -0.091 | 68.962
11.5 | 1.185 | 0.01954 | -0.09 | 60.671
12 | 1.138 | 0.02298 | -0.089 | 49.541
12.5 | 0.941 | 0.07941 | -0.054 | 11.847
13 | 0.911 | 0.08397 | -0.054 | 10.843
13.5 | 0.872 | 0.09347 | -0.049 | 9.324
14 | 0.835 | 0.10019 | -0.046 | 8.338
14.5 | 0.799 | 0.10819 | -0.045 | 7.381
15 | 0.762 | 0.114 | -0.045 | 6.686

## 58. Re 3M Mach 0.00 (2)
BIGFOIL.COM POLAR EXPORT
NACA64A411
NACA64A411 |  |  |  | Cl Max: | 1.6713 | at alpha= | 18 | deg
XFOIL ncrit=9 |  |  |  | L/D Max: | 123.91 | at alpha= | 3 | deg
Re: | 3000000 |  |  | Cd Min: | 0.19568 | at alpha= | -17.5 | deg
Mach: | 0 |  |  | Cl=0 at alpha= | -3.4466 | deg
|  |  |  | @ Cl=0.1, Cd= | 0.0056937
|  |  |  | @ Cl=0.4, Cd= | 0.0041972
|  |  |  | @ Cl=0.6, Cd= | 0.004901
alpha (deg) | Cl | Cd | Cm | Cl/Cd
-17.5 | -0.568 | 0.19568 | 0.0023 | -2.9027
-17 | -1.1927 | 0.04465 | -0.0772 | -26.7122
-16.5 | -1.214 | 0.03581 | -0.0829 | -33.9011
-16 | -1.2085 | 0.03129 | -0.0849 | -38.6226
-15.5 | -1.2026 | 0.02791 | -0.0846 | -43.0885
-15 | -1.1926 | 0.02616 | -0.0804 | -45.5887
-14.5 | -1.1546 | 0.02505 | -0.0796 | -46.0918
-14 | -1.1235 | 0.02053 | -0.0812 | -54.7248
-13.5 | -1.0703 | 0.01892 | -0.0833 | -56.5698
-13 | -1.0092 | 0.01872 | -0.0854 | -53.9103
-12.5 | -0.9531 | 0.01763 | -0.0872 | -54.0613
-12 | -0.8972 | 0.01671 | -0.0888 | -53.6924
-11.5 | -0.8388 | 0.01566 | -0.0909 | -53.5632
-11 | -0.7727 | 0.01493 | -0.0944 | -51.7549
-10.5 | -0.7069 | 0.01398 | -0.0979 | -50.5651
-10 | -0.6529 | 0.01329 | -0.0985 | -49.1272
-9.5 | -0.6089 | 0.01107 | -0.0977 | -55.0045
-8.5 | -0.5082 | 0.00983 | -0.0966 | -51.6989
-8 | -0.4577 | 0.00934 | -0.096 | -49.0043
-7.5 | -0.4073 | 0.00889 | -0.0952 | -45.8155
-7 | -0.3561 | 0.00854 | -0.0945 | -41.6979
-6.5 | -0.307 | 0.00803 | -0.0934 | -38.2316
-6 | -0.2595 | 0.00735 | -0.0919 | -35.3061
-5.5 | -0.2093 | 0.007 | -0.0909 | -29.9
-5 | -0.158 | 0.00672 | -0.09 | -23.5119
-4.5 | -0.1062 | 0.00652 | -0.0893 | -16.2883
-4 | -0.0565 | 0.00625 | -0.088 | -9.04
-3.5 | -0.0054 | 0.00611 | -0.0871 | -0.8838
-3 | 0.0452 | 0.00592 | -0.086 | 7.6351
-2.5 | 0.0954 | 0.00572 | -0.0849 | 16.6783
-2 | 0.1444 | 0.00544 | -0.0836 | 26.5441
-1.5 | 0.1905 | 0.00496 | -0.0818 | 38.4073
-1 | 0.2334 | 0.00436 | -0.0794 | 53.5321
-0.5 | 0.2833 | 0.00422 | -0.0782 | 67.1327
0 | 0.3349 | 0.00418 | -0.0773 | 80.1196
0.5 | 0.3855 | 0.00418 | -0.0762 | 92.2249
1 | 0.4361 | 0.00424 | -0.0752 | 102.8538
1.5 | 0.4865 | 0.00436 | -0.074 | 111.5826
2 | 0.5365 | 0.00451 | -0.0729 | 118.9579
3 | 0.6307 | 0.00509 | -0.0694 | 123.9096
3.5 | 0.6716 | 0.00568 | -0.0665 | 118.2394
4 | 0.7046 | 0.00669 | -0.0622 | 105.3214
4.5 | 0.7441 | 0.00749 | -0.0592 | 99.3458
5 | 0.7986 | 0.00814 | -0.0598 | 98.1081
6 | 0.9922 | 0.0094 | -0.0803 | 105.5532
6.5 | 1.04 | 0.0099 | -0.079 | 105.0505
7 | 1.0876 | 0.0104 | -0.0777 | 104.5769
7.5 | 1.1337 | 0.011 | -0.0762 | 103.0636
8 | 1.1807 | 0.0115 | -0.0749 | 102.6696
8.5 | 1.2257 | 0.01211 | -0.0734 | 101.2139
9 | 1.2682 | 0.01291 | -0.0713 | 98.2339
9.5 | 1.3121 | 0.01351 | -0.0696 | 97.1207
10 | 1.3497 | 0.01421 | -0.0667 | 94.9824
10.5 | 1.3834 | 0.01515 | -0.0632 | 91.3135
11 | 1.4176 | 0.01605 | -0.06 | 88.324
11.5 | 1.4528 | 0.01689 | -0.0572 | 86.0154
12 | 1.4848 | 0.01796 | -0.0541 | 82.6726
12.5 | 1.5155 | 0.01914 | -0.0509 | 79.1797
13 | 1.5381 | 0.02092 | -0.047 | 73.5229
13.5 | 1.5612 | 0.02273 | -0.0434 | 68.6846
14 | 1.5867 | 0.02438 | -0.0404 | 65.082
14.5 | 1.6091 | 0.02632 | -0.0374 | 61.136
15 | 1.6274 | 0.02867 | -0.0344 | 56.7632
15.5 | 1.6439 | 0.03126 | -0.0315 | 52.588
16 | 1.6586 | 0.03412 | -0.029 | 48.6108
16.5 | 1.6664 | 0.03776 | -0.0265 | 44.1314
17 | 1.6704 | 0.04203 | -0.0245 | 39.743
17.5 | 1.6696 | 0.04712 | -0.0231 | 35.4329
18 | 1.6713 | 0.05224 | -0.0224 | 31.9927
18.5 | 1.6544 | 0.06006 | -0.0225 | 27.5458
19 | 1.6288 | 0.06964 | -0.024 | 23.3889
19.5 | 1.5892 | 0.0822 | -0.0275 | 19.3333
20 | 1.5239 | 0.10025 | -0.0348 | 15.201

## 59. Re 3M Mach 0.10 (1)
BIGFOIL.COM POLAR EXPORT
NACA64A411
NACA64A411 |  |  |  | Cl Max: | 1.236 | at alpha= | 10 | deg
JavaFoil+Calcfoil stall+Eppler ext transition |  |  |  | L/D Max: | 145.247 | at alpha= | 4.5 | deg
Re: | 3000000 |  |  | Cd Min: | 0.00513 | at alpha= | -2 | deg
Mach: | 0.1 |  |  | Cl=0 at alpha= | -3.2083 | deg
|  |  |  | @ Cl=0.1, Cd= | 0.0063033
|  |  |  | @ Cl=0.4, Cd= | 0.0053663
|  |  |  | @ Cl=0.6, Cd= | 0.005611
alpha (deg) | Cl | Cd | Cm | Cl/Cd
-14 | -0.526 | 0.10037 | -0.028 | -5.238
-13.5 | -0.541 | 0.09433 | -0.028 | -5.731
-13 | -0.552 | 0.0891 | -0.028 | -6.191
-12.5 | -0.555 | 0.08545 | -0.028 | -6.499
-12 | -0.556 | 0.07855 | -0.029 | -7.076
-11.5 | -0.552 | 0.07367 | -0.028 | -7.494
-11 | -0.545 | 0.06866 | -0.03 | -7.94
-10.5 | -0.534 | 0.06458 | -0.031 | -8.274
-10 | -0.519 | 0.06034 | -0.033 | -8.603
-9.5 | -0.5 | 0.05599 | -0.035 | -8.933
-9 | -0.582 | 0.00973 | -0.067 | -59.781
-8.5 | -0.554 | 0.00874 | -0.068 | -63.421
-8 | -0.515 | 0.00852 | -0.069 | -60.444
-7.5 | -0.47 | 0.00825 | -0.07 | -56.91
-7 | -0.422 | 0.00802 | -0.07 | -52.581
-6.5 | -0.371 | 0.00779 | -0.071 | -47.708
-6 | -0.319 | 0.0076 | -0.072 | -41.943
-5.5 | -0.265 | 0.00739 | -0.072 | -35.782
-5 | -0.209 | 0.00723 | -0.073 | -28.886
-4.5 | -0.152 | 0.00709 | -0.074 | -21.386
-4 | -0.094 | 0.00699 | -0.074 | -13.389
-3.5 | -0.035 | 0.00687 | -0.075 | -5.06
-3 | 0.025 | 0.0068 | -0.076 | 3.612
-2.5 | 0.084 | 0.00673 | -0.076 | 12.509
-2 | 0.144 | 0.00513 | -0.077 | 28.068
-1.5 | 0.204 | 0.00518 | -0.078 | 39.341
-1 | 0.264 | 0.00522 | -0.078 | 50.595
-0.5 | 0.324 | 0.00529 | -0.079 | 61.233
0 | 0.384 | 0.00535 | -0.079 | 71.751
0.5 | 0.443 | 0.00541 | -0.08 | 81.888
1 | 0.503 | 0.00548 | -0.081 | 91.816
1.5 | 0.563 | 0.00556 | -0.081 | 101.251
2 | 0.621 | 0.00564 | -0.082 | 110.161
2.5 | 0.68 | 0.00571 | -0.083 | 118.998
3 | 0.738 | 0.00579 | -0.083 | 127.338
3.5 | 0.795 | 0.00591 | -0.084 | 134.498
4 | 0.851 | 0.006 | -0.085 | 141.933
4.5 | 0.906 | 0.00624 | -0.085 | 145.247
5 | 0.96 | 0.01024 | -0.086 | 93.75
5.5 | 1.01 | 0.01068 | -0.086 | 94.563
6 | 1.056 | 0.01119 | -0.087 | 94.347
6.5 | 1.099 | 0.01166 | -0.088 | 94.277
7 | 1.137 | 0.01221 | -0.088 | 93.142
7.5 | 1.171 | 0.01284 | -0.089 | 91.196
8 | 1.196 | 0.01271 | -0.089 | 94.084
8.5 | 1.214 | 0.0139 | -0.089 | 87.362
9 | 1.227 | 0.01456 | -0.09 | 84.297
9.5 | 1.234 | 0.01514 | -0.09 | 81.506
10 | 1.236 | 0.01601 | -0.09 | 77.183
10.5 | 1.223 | 0.01692 | -0.091 | 72.275
11 | 1.2 | 0.018 | -0.091 | 66.7
11.5 | 1.163 | 0.01992 | -0.09 | 58.387
12 | 0.958 | 0.0694 | -0.061 | 13.803
12.5 | 0.909 | 0.08257 | -0.05 | 11.012
13 | 0.872 | 0.08901 | -0.048 | 9.8
13.5 | 0.833 | 0.09584 | -0.046 | 8.695
14 | 0.794 | 0.10031 | -0.047 | 7.919
14.5 | 0.753 | 0.10954 | -0.044 | 6.872
15 | 0.712 | 0.11449 | -0.045 | 6.222

## 60. Re 3M Mach 0.10 (2)
BIGFOIL.COM POLAR EXPORT
NACA64A411
NACA64A411 |  |  |  | Cl Max: | 1.6496 | at alpha= | 16.5 | deg
XFOIL ncrit=9 |  |  |  | L/D Max: | 124.275 | at alpha= | 3 | deg
Re: | 3000000 |  |  | Cd Min: | 0.23469 | at alpha= | -20 | deg
Mach: | 0.1 |  |  | Cl=0 at alpha= | -3.444 | deg
|  |  |  | @ Cl=0.1, Cd= | 0.005716
|  |  |  | @ Cl=0.4, Cd= | 0.0042051
|  |  |  | @ Cl=0.6, Cd= | 0.0048343
alpha (deg) | Cl | Cd | Cm | Cl/Cd
-20 | -0.6391 | 0.23469 | 0.022 | -2.7232
-19.5 | -0.6221 | 0.22896 | 0.0181 | -2.7171
-19 | -0.6054 | 0.22287 | 0.0142 | -2.7164
-18.5 | -0.5895 | 0.21614 | 0.0104 | -2.7274
-18 | -0.5735 | 0.20958 | 0.0067 | -2.7364
-17.5 | -0.5579 | 0.20162 | 0.0029 | -2.7671
-17 | -0.5463 | 0.19338 | -0.0008 | -2.825
-16 | -1.1262 | 0.04309 | -0.0801 | -26.136
-15.5 | -1.1508 | 0.03409 | -0.0859 | -33.7577
-15 | -1.1482 | 0.02982 | -0.087 | -38.5044
-14.5 | -1.1364 | 0.0279 | -0.0839 | -40.7312
-14 | -1.1071 | 0.02545 | -0.0831 | -43.501
-13.5 | -1.074 | 0.02061 | -0.0854 | -52.1106
-13 | -1.0136 | 0.01995 | -0.0875 | -50.807
-12.5 | -0.9568 | 0.01874 | -0.0893 | -51.0566
-12 | -0.9017 | 0.01776 | -0.0905 | -50.7714
-11.5 | -0.8445 | 0.01653 | -0.0923 | -51.0889
-11 | -0.7793 | 0.01566 | -0.0954 | -49.7637
-10.5 | -0.7123 | 0.01453 | -0.099 | -49.0227
-10 | -0.6568 | 0.01382 | -0.0997 | -47.5253
-9.5 | -0.6118 | 0.01148 | -0.0992 | -53.2927
-8.5 | -0.5109 | 0.01003 | -0.0978 | -50.9372
-8 | -0.4603 | 0.00949 | -0.097 | -48.5037
-7.5 | -0.4099 | 0.00898 | -0.0961 | -45.6459
-7 | -0.3583 | 0.00861 | -0.0953 | -41.6144
-6.5 | -0.3074 | 0.00823 | -0.0944 | -37.3512
-6 | -0.261 | 0.00741 | -0.0926 | -35.2227
-5.5 | -0.2106 | 0.00703 | -0.0915 | -29.9573
-5 | -0.1593 | 0.00675 | -0.0906 | -23.6
-4.5 | -0.1072 | 0.00654 | -0.0898 | -16.3914
-3.5 | -0.0057 | 0.00612 | -0.0875 | -0.93137
-3 | 0.0452 | 0.00594 | -0.0865 | 7.6094
-2.5 | 0.0956 | 0.00574 | -0.0853 | 16.6551
-2 | 0.1451 | 0.00547 | -0.084 | 26.5265
-1.5 | 0.1912 | 0.00499 | -0.0821 | 38.3166
-1 | 0.2343 | 0.00437 | -0.0797 | 53.6156
-0.5 | 0.2846 | 0.00423 | -0.0785 | 67.2813
0 | 0.3364 | 0.00419 | -0.0776 | 80.2864
0.5 | 0.3872 | 0.00419 | -0.0765 | 92.4105
1 | 0.4382 | 0.00425 | -0.0755 | 103.1059
1.5 | 0.4889 | 0.00437 | -0.0743 | 111.8764
2 | 0.5391 | 0.00452 | -0.0731 | 119.2699
2.5 | 0.588 | 0.00474 | -0.0717 | 124.0506
3 | 0.6338 | 0.0051 | -0.0696 | 124.2745
4 | 0.7077 | 0.00672 | -0.0622 | 105.3125
4.5 | 0.7473 | 0.00753 | -0.0592 | 99.243
5 | 0.8 | 0.00819 | -0.0593 | 97.6801
6 | 0.9967 | 0.00946 | -0.0802 | 105.3594
6.5 | 1.0449 | 0.00996 | -0.0788 | 104.9096
7 | 1.0925 | 0.01049 | -0.0774 | 104.1468
7.5 | 1.1391 | 0.01108 | -0.0759 | 102.8069
8 | 1.186 | 0.01161 | -0.0744 | 102.1533
8.5 | 1.2307 | 0.01228 | -0.0726 | 100.2199
9 | 1.2739 | 0.01306 | -0.0705 | 97.5421
9.5 | 1.3159 | 0.01368 | -0.0683 | 96.1915
10 | 1.353 | 0.01442 | -0.0651 | 93.828
10.5 | 1.3847 | 0.01554 | -0.0611 | 89.1055
11 | 1.4212 | 0.01635 | -0.0582 | 86.9235
11.5 | 1.4554 | 0.01732 | -0.0551 | 84.03
12 | 1.4867 | 0.01849 | -0.0518 | 80.4056
12.5 | 1.515 | 0.01992 | -0.0482 | 76.0542
13 | 1.537 | 0.02184 | -0.0442 | 70.3755
13.5 | 1.561 | 0.02367 | -0.0407 | 65.9485
14 | 1.5852 | 0.02554 | -0.0376 | 62.0673
14.5 | 1.606 | 0.02772 | -0.0344 | 57.9365
15 | 1.6206 | 0.03052 | -0.0311 | 53.0996
15.5 | 1.6349 | 0.03348 | -0.0283 | 48.8321
16 | 1.6452 | 0.03693 | -0.0257 | 44.5491
16.5 | 1.6496 | 0.0412 | -0.0235 | 40.0388
17 | 1.6418 | 0.04708 | -0.0217 | 34.8726
17.5 | 1.632 | 0.05368 | -0.0209 | 30.4024
18 | 1.6265 | 0.06024 | -0.0212 | 27.0003
18.5 | 1.5937 | 0.07099 | -0.023 | 22.4496
19 | 1.5624 | 0.08252 | -0.0265 | 18.9336
19.5 | 1.5119 | 0.09813 | -0.0328 | 15.4071
20 | 1.4425 | 0.11886 | -0.0432 | 12.1361

## 61. Re 3M Mach 0.25 (1)
BIGFOIL.COM POLAR EXPORT
NACA64A411
NACA64A411 |  |  |  | Cl Max: | 1.197 | at alpha= | 8.5 | deg
JavaFoil+Calcfoil stall+Eppler ext transition |  |  |  | L/D Max: | 143.202 | at alpha= | 4 | deg
Re: | 3000000 |  |  | Cd Min: | 0.00518 | at alpha= | -2 | deg
Mach: | 0.25 |  |  | Cl=0 at alpha= | -3.2049 | deg
|  |  |  | @ Cl=0.1, Cd= | 0.0064342
|  |  |  | @ Cl=0.4, Cd= | 0.0053977
|  |  |  | @ Cl=0.6, Cd= | 0.10722
alpha (deg) | Cl | Cd | Cm | Cl/Cd
-13 | -0.39 | 0.09475 | -0.029 | -4.113
-12.5 | -0.422 | 0.08863 | -0.029 | -4.756
-12 | -0.447 | 0.08437 | -0.03 | -5.304
-11.5 | -0.467 | 0.07704 | -0.03 | -6.064
-11 | -0.48 | 0.0727 | -0.03 | -6.6
-10.5 | -0.485 | 0.06786 | -0.029 | -7.152
-10 | -0.484 | 0.06326 | -0.03 | -7.655
-9.5 | -0.476 | 0.05901 | -0.031 | -8.073
-9 | -0.462 | 0.05495 | -0.033 | -8.413
-8.5 | -0.444 | 0.04932 | -0.039 | -8.999
-8 | -0.514 | 0.00872 | -0.071 | -58.929
-7.5 | -0.472 | 0.00854 | -0.072 | -55.289
-7 | -0.426 | 0.00823 | -0.072 | -51.789
-6.5 | -0.377 | 0.00797 | -0.073 | -47.341
-6 | -0.325 | 0.00773 | -0.074 | -42.008
-5.5 | -0.27 | 0.00754 | -0.074 | -35.852
-5 | -0.214 | 0.00737 | -0.075 | -28.973
-4.5 | -0.155 | 0.00719 | -0.076 | -21.596
-4 | -0.096 | 0.00707 | -0.076 | -13.568
-3.5 | -0.036 | 0.00693 | -0.077 | -5.149
-3 | 0.025 | 0.00684 | -0.078 | 3.685
-2.5 | 0.086 | 0.0068 | -0.078 | 12.727
-2 | 0.148 | 0.00518 | -0.079 | 28.571
-1.5 | 0.21 | 0.00521 | -0.08 | 40.216
-1 | 0.271 | 0.00527 | -0.08 | 51.458
-0.5 | 0.333 | 0.00534 | -0.081 | 62.32
0 | 0.394 | 0.00539 | -0.082 | 73.144
0.5 | 0.456 | 0.00547 | -0.082 | 83.242
1 | 0.517 | 0.00554 | -0.083 | 93.241
1.5 | 0.578 | 0.00563 | -0.084 | 102.7
2 | 0.638 | 0.00571 | -0.084 | 111.708
2.5 | 0.698 | 0.0058 | -0.085 | 120.517
3 | 0.758 | 0.00588 | -0.086 | 128.919
3.5 | 0.816 | 0.00601 | -0.086 | 135.867
4 | 0.874 | 0.0061 | -0.087 | 143.202
4.5 | 0.93 | 0.01016 | -0.087 | 91.463
5 | 0.983 | 0.01068 | -0.088 | 92.11
5.5 | 1.033 | 0.01109 | -0.089 | 93.137
6 | 1.078 | 0.01162 | -0.089 | 92.782
6.5 | 1.119 | 0.01219 | -0.09 | 91.735
7 | 1.153 | 0.01285 | -0.091 | 89.699
7.5 | 1.175 | 0.01224 | -0.091 | 95.993
8 | 1.19 | 0.01403 | -0.091 | 84.824
8.5 | 1.197 | 0.01478 | -0.091 | 80.984
9 | 1.195 | 0.01562 | -0.092 | 76.52
9.5 | 1.182 | 0.01637 | -0.092 | 72.202
10 | 1.156 | 0.01767 | -0.092 | 65.414
10.5 | 0.922 | 0.06561 | -0.053 | 14.049
11 | 0.867 | 0.07339 | -0.046 | 11.81
11.5 | 0.808 | 0.07926 | -0.045 | 10.19
12 | 0.74 | 0.08549 | -0.043 | 8.654
12.5 | 0.665 | 0.09216 | -0.043 | 7.214
13 | 0.584 | 0.09797 | -0.043 | 5.957
13.5 | 0.497 | 0.10722 | -0.043 | 4.637

## 62. Re 3M Mach 0.25 (2)
BIGFOIL.COM POLAR EXPORT
NACA64A411
NACA64A411 |  |  |  | Cl Max: | 1.507 | at alpha= | 13.5 | deg
XFOIL ncrit=9 |  |  |  | L/D Max: | 125.841 | at alpha= | 3 | deg
Re: | 3000000 |  |  | Cd Min: | 0.1785 | at alpha= | 18.5 | deg
Mach: | 0.25 |  |  | Cl=0 at alpha= | -3.4245 | deg
|  |  |  | @ Cl=0.1, Cd= | 0.005815
|  |  |  | @ Cl=0.4, Cd= | 0.0042536
|  |  |  | @ Cl=0.6, Cd= | 0.0047826
alpha (deg) | Cl | Cd | Cm | Cl/Cd
-15.5 | -0.5095 | 0.17157 | -0.0121 | -2.9696
-15 | -0.5061 | 0.16039 | -0.0164 | -3.1554
-14.5 | -0.4937 | 0.15337 | -0.0197 | -3.219
-14 | -0.4803 | 0.14673 | -0.0228 | -3.2734
-13.5 | -0.4724 | 0.13854 | -0.0262 | -3.4098
-13 | -0.4714 | 0.12841 | -0.0301 | -3.6711
-12.5 | -0.4816 | 0.11622 | -0.035 | -4.1439
-12 | -0.4719 | 0.10969 | -0.038 | -4.3021
-11.5 | -0.4749 | 0.10038 | -0.042 | -4.731
-11 | -0.4656 | 0.09219 | -0.0471 | -5.0504
-10.5 | -0.7263 | 0.02339 | -0.1022 | -31.0517
-10 | -0.6744 | 0.01853 | -0.1059 | -36.395
-9.5 | -0.6106 | 0.01762 | -0.1074 | -34.6538
-9 | -0.5727 | 0.01305 | -0.1065 | -43.8851
-8.5 | -0.5225 | 0.0118 | -0.105 | -44.2797
-8 | -0.4714 | 0.01079 | -0.1035 | -43.6886
-7.5 | -0.4217 | 0.0098 | -0.1017 | -43.0306
-7 | -0.3697 | 0.00915 | -0.1003 | -40.4044
-6.5 | -0.3172 | 0.00865 | -0.0989 | -36.6705
-6 | -0.2678 | 0.0079 | -0.097 | -33.8987
-5.5 | -0.2179 | 0.00725 | -0.0952 | -30.0552
-5 | -0.1654 | 0.0069 | -0.0938 | -23.971
-4.5 | -0.1124 | 0.00664 | -0.0926 | -16.9277
-4 | -0.0602 | 0.00637 | -0.0912 | -9.4505
-3.5 | -0.0079 | 0.00619 | -0.0899 | -1.2763
-3 | 0.0444 | 0.00602 | -0.0887 | 7.3754
-2.5 | 0.0969 | 0.00583 | -0.0875 | 16.6209
-2 | 0.1485 | 0.00558 | -0.0862 | 26.6129
-1.5 | 0.1965 | 0.00511 | -0.0843 | 38.454
-1 | 0.2402 | 0.00444 | -0.0817 | 54.0991
-0.5 | 0.2913 | 0.00428 | -0.0803 | 68.0607
0 | 0.3446 | 0.00425 | -0.0793 | 81.0824
0.5 | 0.3969 | 0.00425 | -0.0781 | 93.3882
1 | 0.4493 | 0.00431 | -0.077 | 104.2459
1.5 | 0.5018 | 0.00441 | -0.0759 | 113.7868
2 | 0.5534 | 0.00458 | -0.0745 | 120.8297
2.5 | 0.604 | 0.0048 | -0.073 | 125.8333
3 | 0.6506 | 0.00517 | -0.0707 | 125.8414
3.5 | 0.6907 | 0.00585 | -0.0671 | 118.0684
4 | 0.7237 | 0.00693 | -0.0623 | 104.43
4.5 | 0.7643 | 0.00777 | -0.059 | 98.3655
5 | 0.8161 | 0.00849 | -0.0583 | 96.1249
5.5 | 0.9733 | 0.00925 | -0.0815 | 105.2216
6 | 1.0207 | 0.00984 | -0.0792 | 103.7297
6.5 | 1.0709 | 0.01033 | -0.0776 | 103.6689
7 | 1.1179 | 0.01104 | -0.0753 | 101.2591
7.5 | 1.1669 | 0.0116 | -0.0734 | 100.5948
8 | 1.2135 | 0.01233 | -0.071 | 98.4185
8.5 | 1.2541 | 0.01315 | -0.0675 | 95.3688
9 | 1.2938 | 0.01395 | -0.0637 | 92.7455
9.5 | 1.3311 | 0.01492 | -0.0598 | 89.2158
10 | 1.3633 | 0.01624 | -0.0552 | 83.947
10.5 | 1.3977 | 0.01749 | -0.0511 | 79.9142
11 | 1.4316 | 0.01882 | -0.0473 | 76.068
11.5 | 1.4571 | 0.02078 | -0.0425 | 70.1203
12 | 1.4708 | 0.02369 | -0.0369 | 62.0853
12.5 | 1.4931 | 0.02612 | -0.0327 | 57.1631
13 | 1.5057 | 0.02942 | -0.0281 | 51.1795
13.5 | 1.507 | 0.03385 | -0.0235 | 44.5199
14 | 1.5024 | 0.03915 | -0.0198 | 38.3755
14.5 | 1.4955 | 0.04509 | -0.0173 | 33.167
15 | 1.4606 | 0.05476 | -0.0163 | 26.6728
15.5 | 1.4433 | 0.06345 | -0.0173 | 22.747
16 | 1.4013 | 0.07642 | -0.0213 | 18.3368
16.5 | 1.3663 | 0.08984 | -0.027 | 15.2081
17 | 1.3033 | 0.11002 | -0.0379 | 11.846
17.5 | 1.2583 | 0.12864 | -0.0482 | 9.7816
18 | 1.2049 | 0.14966 | -0.0595 | 8.0509
18.5 | 1.1252 | 0.1785 | -0.0767 | 6.3036

## 63. Re 3M Mach 0.50 (1)
BIGFOIL.COM POLAR EXPORT
NACA64A411
NACA64A411 |  |  |  | Cl Max: | 1.244 | at alpha= | 20 | deg
JavaFoil+Calcfoil stall+Eppler ext transition |  |  |  | L/D Max: | 144.387 | at alpha= | 4 | deg
Re: | 3000000 |  |  | Cd Min: | 0.0054 | at alpha= | -1.5 | deg
Mach: | 0.5 |  |  | Cl=0 at alpha= | -3.2059 | deg
|  |  |  | @ Cl=0.1, Cd= | 0.0070354
|  |  |  | @ Cl=0.4, Cd= | 0.0055765
|  |  |  | @ Cl=0.6, Cd= | 0.0058391
alpha (deg) | Cl | Cd | Cm | Cl/Cd
-20 | -0.916 | 0.16621 | -0.036 | -5.51
-19.5 | -0.888 | 0.16131 | -0.035 | -5.502
-19 | -0.86 | 0.15525 | -0.035 | -5.538
-18.5 | -0.833 | 0.1513 | -0.035 | -5.505
-18 | -0.806 | 0.14507 | -0.035 | -5.558
-17.5 | -0.78 | 0.14156 | -0.036 | -5.509
-17 | -0.754 | 0.14163 | -0.037 | -5.323
-16.5 | -0.725 | 0.13496 | -0.035 | -5.375
-16 | -0.698 | 0.12946 | -0.035 | -5.391
-15.5 | -0.671 | 0.12112 | -0.035 | -5.543
-15 | -0.645 | 0.11718 | -0.036 | -5.5
-14.5 | -0.618 | 0.11339 | -0.036 | -5.447
-14 | -0.591 | 0.11211 | -0.036 | -5.268
-13.5 | -0.562 | 0.10716 | -0.035 | -5.248
-13 | -0.535 | 0.10023 | -0.035 | -5.342
-12.5 | -0.508 | 0.09985 | -0.035 | -5.092
-12 | -0.481 | 0.09644 | -0.036 | -4.991
-11.5 | -0.454 | 0.09314 | -0.036 | -4.877
-11 | -0.426 | 0.08631 | -0.035 | -4.94
-10.5 | -0.399 | 0.07314 | -0.036 | -5.461
-10 | -0.372 | 0.06547 | -0.037 | -5.688
-9.5 | -0.345 | 0.06123 | -0.037 | -5.639
-9 | -0.318 | 0.05617 | -0.038 | -5.661
-8.5 | -0.29 | 0.0664 | -0.035 | -4.365
-8 | -0.263 | 0.05566 | -0.035 | -4.716
-7.5 | -0.235 | 0.05019 | -0.037 | -4.69
-7 | -0.208 | 0.0458 | -0.039 | -4.551
-6.5 | -0.271 | 0.04295 | -0.039 | -6.301
-6 | -0.262 | 0.04072 | -0.037 | -6.442
-5.5 | -0.284 | 0.00821 | -0.083 | -34.647
-5 | -0.231 | 0.00788 | -0.084 | -29.248
-4.5 | -0.17 | 0.00764 | -0.085 | -22.273
-4 | -0.106 | 0.00742 | -0.085 | -14.289
-3.5 | -0.04 | 0.00727 | -0.086 | -5.448
-3 | 0.028 | 0.00713 | -0.087 | 3.936
-2.5 | 0.096 | 0.00704 | -0.088 | 13.703
-2 | 0.165 | 0.00696 | -0.088 | 23.757
-1.5 | 0.234 | 0.0054 | -0.089 | 43.333
-1 | 0.303 | 0.00546 | -0.09 | 55.562
-0.5 | 0.372 | 0.00554 | -0.091 | 67.159
0 | 0.441 | 0.00563 | -0.091 | 78.231
0.5 | 0.509 | 0.0057 | -0.092 | 89.297
1 | 0.578 | 0.00581 | -0.093 | 99.484
1.5 | 0.646 | 0.0059 | -0.093 | 109.519
2 | 0.713 | 0.00604 | -0.094 | 118.076
2.5 | 0.78 | 0.00615 | -0.095 | 126.837
3 | 0.846 | 0.0063 | -0.096 | 134.206
3.5 | 0.909 | 0.00645 | -0.096 | 140.968
4 | 0.97 | 0.00672 | -0.097 | 144.387
4.5 | 1.028 | 0.01174 | -0.098 | 87.507
5 | 1.079 | 0.01257 | -0.098 | 85.875
5.5 | 1.111 | 0.0131 | -0.099 | 84.786
6 | 1.122 | 0.01395 | -0.099 | 80.447
6.5 | 1.089 | 0.01522 | -0.099 | 71.554
7 | 0.558 | 0.04748 | -0.052 | 11.748
7.5 | 0.582 | 0.05364 | -0.044 | 10.847
8 | 0.741 | 0.01812 | -0.1 | 40.906
8.5 | 0.636 | 0.05961 | -0.048 | 10.67
9 | 0.662 | 0.07241 | -0.045 | 9.138
9.5 | 0.691 | 0.06277 | -0.052 | 11.009
10 | 0.716 | 0.06884 | -0.05 | 10.406
10.5 | 0.742 | 0.08101 | -0.048 | 9.158
11 | 0.769 | 0.08786 | -0.051 | 8.754
11.5 | 0.795 | 0.09056 | -0.051 | 8.783
12 | 0.822 | 0.09336 | -0.051 | 8.799
12.5 | 0.85 | 0.09944 | -0.055 | 8.544
13 | 0.876 | 0.10523 | -0.055 | 8.32
13.5 | 0.902 | 0.10573 | -0.056 | 8.527
14 | 0.928 | 0.11055 | -0.057 | 8.394
14.5 | 0.957 | 0.11836 | -0.061 | 8.084
15 | 0.981 | 0.12022 | -0.06 | 8.163
15.5 | 1.007 | 0.12452 | -0.06 | 8.09
16 | 1.034 | 0.1309 | -0.062 | 7.899
16.5 | 1.063 | 0.13552 | -0.065 | 7.847
17 | 1.087 | 0.13982 | -0.064 | 7.774
17.5 | 1.113 | 0.14176 | -0.065 | 7.852
18 | 1.139 | 0.14731 | -0.066 | 7.734
18.5 | 1.169 | 0.15629 | -0.069 | 7.477
19 | 1.195 | 0.16052 | -0.07 | 7.444
19.5 | 1.218 | 0.16579 | -0.069 | 7.346
20 | 1.244 | 0.16688 | -0.07 | 7.453

## 64. Re 3M Mach 0.50 (2)
BIGFOIL.COM POLAR EXPORT
NACA64A411
NACA64A411 |  |  |  | Cl Max: | 1.2281 | at alpha= | 8 | deg
XFOIL ncrit=9 |  |  |  | L/D Max: | 132.249 | at alpha= | 2.5 | deg
Re: | 3000000 |  |  | Cd Min: | 0.25915 | at alpha= | -20 | deg
Mach: | 0.5 |  |  | Cl=0 at alpha= | -3.3559 | deg
|  |  |  | @ Cl=0.1, Cd= | 0.006196
|  |  |  | @ Cl=0.4, Cd= | 0.0045063
|  |  |  | @ Cl=0.6, Cd= | 0.0047999
alpha (deg) | Cl | Cd | Cm | Cl/Cd
-20 | -0.688 | 0.25915 | 0.0267 | -2.6548
-19.5 | -0.6663 | 0.25204 | 0.0218 | -2.6436
-19 | -0.6443 | 0.24445 | 0.017 | -2.6357
-18.5 | -0.6228 | 0.23631 | 0.0123 | -2.6355
-18 | -0.6008 | 0.22772 | 0.0075 | -2.6383
-17.5 | -0.5801 | 0.21924 | 0.0029 | -2.646
-17 | -0.5604 | 0.21055 | -0.0016 | -2.6616
-16.5 | -0.5423 | 0.20236 | -0.0058 | -2.6799
-16 | -0.5226 | 0.19424 | -0.01 | -2.6905
-15.5 | -0.5045 | 0.1857 | -0.0142 | -2.7167
-15 | -0.4875 | 0.17717 | -0.0182 | -2.7516
-14.5 | -0.4719 | 0.16818 | -0.0222 | -2.8059
-14 | -0.4594 | 0.15908 | -0.0262 | -2.8879
-13.5 | -0.4429 | 0.1518 | -0.0296 | -2.9177
-13 | -0.4259 | 0.14501 | -0.0328 | -2.937
-12.5 | -0.4149 | 0.13652 | -0.0362 | -3.0391
-11.5 | -0.393 | 0.1173 | -0.046 | -3.3504
-11 | -0.3649 | 0.11016 | -0.0526 | -3.3125
-10.5 | -0.3479 | 0.10058 | -0.0599 | -3.4589
-10 | -0.3385 | 0.09112 | -0.0661 | -3.7149
-9.5 | -0.337 | 0.08144 | -0.0717 | -4.138
-9 | -0.3306 | 0.07313 | -0.0771 | -4.5207
-8.5 | -0.3334 | 0.06344 | -0.0846 | -5.2554
-8 | -0.337 | 0.0513 | -0.0973 | -6.5692
-7.5 | -0.3413 | 0.03843 | -0.1157 | -8.8811
-7 | -0.3199 | 0.02708 | -0.1265 | -11.8131
-6.5 | -0.3063 | 0.01821 | -0.1253 | -16.8204
-6 | -0.2821 | 0.01232 | -0.1198 | -22.8977
-5.5 | -0.2388 | 0.00952 | -0.1146 | -25.084
-5 | -0.1873 | 0.00822 | -0.1103 | -22.7859
-4.5 | -0.1327 | 0.00749 | -0.1066 | -17.717
-4 | -0.0753 | 0.00699 | -0.1037 | -10.7725
-3.5 | -0.017 | 0.00663 | -0.1012 | -2.5641
-3 | 0.042 | 0.00639 | -0.099 | 6.5728
-2.5 | 0.1018 | 0.00619 | -0.0972 | 16.4459
-2 | 0.161 | 0.00599 | -0.0955 | 26.8781
-1.5 | 0.2173 | 0.00566 | -0.0935 | 38.3922
-1 | 0.2663 | 0.00498 | -0.0903 | 53.4739
-0.5 | 0.3183 | 0.00454 | -0.0875 | 70.1101
0 | 0.3778 | 0.00451 | -0.0862 | 83.7694
0.5 | 0.4372 | 0.0045 | -0.0847 | 97.1556
1 | 0.4963 | 0.00457 | -0.0832 | 108.5996
1.5 | 0.5559 | 0.00467 | -0.0818 | 119.0364
2 | 0.6136 | 0.00484 | -0.0798 | 126.7769
2.5 | 0.6705 | 0.00507 | -0.0776 | 132.2485
3 | 0.7211 | 0.0055 | -0.0741 | 131.1091
3.5 | 0.7565 | 0.00648 | -0.0677 | 116.7438
4 | 0.7841 | 0.00776 | -0.0601 | 101.0438
4.5 | 0.8303 | 0.0089 | -0.0562 | 93.2921
5 | 0.897 | 0.00976 | -0.0562 | 91.9057
5.5 | 0.995 | 0.01059 | -0.0622 | 93.9566
6 | 1.1013 | 0.01147 | -0.0692 | 96.0157
6.5 | 1.1442 | 0.01263 | -0.0633 | 90.5938
7 | 1.1839 | 0.01407 | -0.0569 | 84.1436
7.5 | 1.2157 | 0.01612 | -0.0496 | 75.4156
8 | 1.2281 | 0.01961 | -0.0406 | 62.6262
8.5 | 1.228 | 0.02487 | -0.0314 | 49.3768
9 | 1.2176 | 0.03153 | -0.0234 | 38.6172
9.5 | 1.1917 | 0.03942 | -0.0177 | 30.2308
10 | 1.1603 | 0.04838 | -0.0152 | 23.9831
10.5 | 1.1247 | 0.05891 | -0.0163 | 19.0918
11 | 1.0818 | 0.0721 | -0.0212 | 15.0042
11.5 | 1.0493 | 0.08595 | -0.0288 | 12.2083
12 | 1.0178 | 0.10194 | -0.0387 | 9.9843
12.5 | 0.9897 | 0.11933 | -0.048 | 8.2938
13 | 0.9685 | 0.13476 | -0.0564 | 7.1869

## 65. Re 4M Mach 0.00 (1)
BIGFOIL.COM POLAR EXPORT
NACA64A411
NACA64A411 |  |  |  | Cl Max: | 1.246 | at alpha= | 10 | deg
JavaFoil+Calcfoil stall+Eppler ext transition |  |  |  | L/D Max: | 143.012 | at alpha= | 4 | deg
Re: | 4000000 |  |  | Cd Min: | 0.00502 | at alpha= | -2 | deg
Mach: | 0 |  |  | Cl=0 at alpha= | -3.2034 | deg
|  |  |  | @ Cl=0.1, Cd= | 0.0061351
|  |  |  | @ Cl=0.4, Cd= | 0.0052383
|  |  |  | @ Cl=0.6, Cd= | 0.0054383
alpha (deg) | Cl | Cd | Cm | Cl/Cd
-14 | -0.551 | 0.09736 | -0.029 | -5.66
-13.5 | -0.562 | 0.09266 | -0.029 | -6.07
-13 | -0.57 | 0.08671 | -0.03 | -6.579
-12.5 | -0.571 | 0.08148 | -0.03 | -7.011
-12 | -0.569 | 0.076 | -0.03 | -7.484
-11.5 | -0.563 | 0.0721 | -0.031 | -7.81
-11 | -0.554 | 0.06626 | -0.033 | -8.367
-10.5 | -0.542 | 0.06224 | -0.034 | -8.702
-10 | -0.527 | 0.0566 | -0.038 | -9.307
-9.5 | -0.587 | 0.01387 | -0.062 | -42.313
-9 | -0.591 | 0.00874 | -0.067 | -67.568
-8.5 | -0.555 | 0.00844 | -0.068 | -65.726
-8 | -0.514 | 0.00817 | -0.069 | -62.978
-7.5 | -0.469 | 0.00792 | -0.069 | -59.165
-7 | -0.421 | 0.00769 | -0.07 | -54.714
-6.5 | -0.37 | 0.00752 | -0.071 | -49.273
-6 | -0.318 | 0.00732 | -0.071 | -43.437
-5.5 | -0.264 | 0.00715 | -0.072 | -36.878
-5 | -0.208 | 0.007 | -0.073 | -29.678
-4.5 | -0.151 | 0.00688 | -0.073 | -21.945
-4 | -0.093 | 0.00676 | -0.074 | -13.783
-3.5 | -0.035 | 0.00667 | -0.075 | -5.184
-3 | 0.024 | 0.00659 | -0.075 | 3.706
-2.5 | 0.084 | 0.00655 | -0.076 | 12.798
-2 | 0.143 | 0.00502 | -0.076 | 28.559
-1.5 | 0.203 | 0.00506 | -0.077 | 40.073
-1 | 0.263 | 0.00509 | -0.078 | 51.65
-0.5 | 0.322 | 0.00516 | -0.078 | 62.469
0 | 0.382 | 0.00522 | -0.079 | 73.184
0.5 | 0.441 | 0.00528 | -0.08 | 83.49
1 | 0.501 | 0.00533 | -0.08 | 93.921
1.5 | 0.56 | 0.00539 | -0.081 | 103.859
2 | 0.618 | 0.00546 | -0.082 | 113.206
2.5 | 0.676 | 0.00554 | -0.082 | 122.081
3 | 0.734 | 0.00562 | -0.083 | 130.589
3.5 | 0.791 | 0.00573 | -0.083 | 137.954
4 | 0.847 | 0.00592 | -0.084 | 143.012
4.5 | 0.902 | 0.00724 | -0.085 | 124.515
5 | 0.955 | 0.00973 | -0.085 | 98.18
5.5 | 1.005 | 0.01019 | -0.086 | 98.675
6 | 1.052 | 0.01061 | -0.086 | 99.178
6.5 | 1.095 | 0.01102 | -0.087 | 99.388
7 | 1.134 | 0.01156 | -0.088 | 98.131
7.5 | 1.169 | 0.01208 | -0.088 | 96.756
8 | 1.198 | 0.01273 | -0.089 | 94.122
8.5 | 1.219 | 0.01254 | -0.089 | 97.244
9 | 1.234 | 0.01368 | -0.089 | 90.183
9.5 | 1.242 | 0.01446 | -0.09 | 85.903
10 | 1.246 | 0.01522 | -0.09 | 81.909
10.5 | 1.238 | 0.01576 | -0.09 | 78.56
11 | 1.22 | 0.01668 | -0.091 | 73.133
11.5 | 1.193 | 0.01806 | -0.091 | 66.085
12 | 1.158 | 0.01961 | -0.091 | 59.071
12.5 | 1.096 | 0.02508 | -0.088 | 43.689
13 | 1.019 | 0.03647 | -0.084 | 27.952
13.5 | 0.876 | 0.08981 | -0.053 | 9.749
14 | 0.838 | 0.0968 | -0.05 | 8.658
14.5 | 0.8 | 0.10467 | -0.047 | 7.644
15 | 0.763 | 0.11108 | -0.047 | 6.872

## 66. Re 4M Mach 0.00 (2)
BIGFOIL.COM POLAR EXPORT
NACA64A411
NACA64A411 |  |  |  | Cl Max: | 1.7116 | at alpha= | 18 | deg
XFOIL ncrit=9 |  |  |  | L/D Max: | 126.623 | at alpha= | 2.5 | deg
Re: | 4000000 |  |  | Cd Min: | 0.07643 | at alpha= | 20 | deg
Mach: | 0 |  |  | Cl=0 at alpha= | -3.4142 | deg
|  |  |  | @ Cl=0.1, Cd= | 0.0054852
|  |  |  | @ Cl=0.4, Cd= | 0.00407
|  |  |  | @ Cl=0.6, Cd= | 0.00487
alpha (deg) | Cl | Cd | Cm | Cl/Cd
-18.5 | -1.2989 | 0.04941 | -0.0744 | -26.2882
-18 | -1.337 | 0.03808 | -0.0818 | -35.1103
-17.5 | -1.3399 | 0.03238 | -0.0846 | -41.3805
-17 | -1.3419 | 0.02765 | -0.0858 | -48.5316
-16.5 | -1.334 | 0.02502 | -0.0837 | -53.3173
-16 | -1.3188 | 0.02342 | -0.0795 | -56.3108
-15.5 | -1.287 | 0.02194 | -0.0777 | -58.66
-15 | -1.2382 | 0.02059 | -0.0788 | -60.136
-14.5 | -1.1831 | 0.0194 | -0.0809 | -60.9845
-14 | -1.1251 | 0.01847 | -0.0831 | -60.915
-13.5 | -1.0779 | 0.01647 | -0.0841 | -65.4463
-13 | -1.0272 | 0.01525 | -0.0848 | -67.3574
-12.5 | -0.9739 | 0.01449 | -0.0855 | -67.2119
-12 | -0.9165 | 0.01381 | -0.087 | -66.365
-11.5 | -0.8582 | 0.01301 | -0.0887 | -65.9646
-11 | -0.7897 | 0.01231 | -0.0925 | -64.1511
-10.5 | -0.7287 | 0.01153 | -0.0946 | -63.2003
-10 | -0.6726 | 0.01093 | -0.0955 | -61.5371
-9.5 | -0.6166 | 0.01068 | -0.0961 | -57.7341
-8.5 | -0.5203 | 0.00874 | -0.0943 | -59.5309
-8 | -0.4689 | 0.00835 | -0.0938 | -56.1557
-7.5 | -0.4173 | 0.00798 | -0.0932 | -52.2932
-7 | -0.366 | 0.00763 | -0.0925 | -47.9685
-6.5 | -0.3144 | 0.0073 | -0.0919 | -43.0685
-6 | -0.263 | 0.00698 | -0.0911 | -37.6791
-5.5 | -0.2132 | 0.0066 | -0.09 | -32.303
-5 | -0.1626 | 0.0063 | -0.089 | -25.8095
-4.5 | -0.111 | 0.00612 | -0.0882 | -18.1373
-4 | -0.0596 | 0.00597 | -0.0873 | -9.9832
-3.5 | -0.0088 | 0.0058 | -0.0863 | -1.5172
-3 | 0.0425 | 0.00567 | -0.0854 | 7.4956
-2.5 | 0.0937 | 0.00551 | -0.0846 | 17.0054
-2 | 0.1445 | 0.00531 | -0.0836 | 27.2128
-1.5 | 0.1929 | 0.00496 | -0.0822 | 38.8911
-1 | 0.2384 | 0.00448 | -0.0802 | 53.2143
-0.5 | 0.2846 | 0.00409 | -0.0784 | 69.5844
0 | 0.3353 | 0.00407 | -0.0774 | 82.3833
0.5 | 0.3855 | 0.00405 | -0.0762 | 95.1852
1 | 0.4362 | 0.00412 | -0.0752 | 105.8738
1.5 | 0.4864 | 0.00423 | -0.074 | 114.9882
2 | 0.5369 | 0.00438 | -0.073 | 122.5799
2.5 | 0.585 | 0.00462 | -0.0715 | 126.6234
3.5 | 0.6642 | 0.00594 | -0.0652 | 111.8182
4 | 0.7021 | 0.00677 | -0.0618 | 103.7075
4.5 | 0.7453 | 0.0074 | -0.0595 | 100.7162
5 | 0.7921 | 0.00795 | -0.0581 | 99.6352
5.5 | 0.8531 | 0.00837 | -0.0599 | 101.9235
6.5 | 1.0496 | 0.00934 | -0.081 | 112.3769
7 | 1.0972 | 0.00987 | -0.0797 | 111.1651
7.5 | 1.1459 | 0.01029 | -0.0787 | 111.3605
8 | 1.1929 | 0.01081 | -0.0774 | 110.3515
8.5 | 1.2381 | 0.01144 | -0.0758 | 108.2255
9 | 1.2841 | 0.01198 | -0.0744 | 107.187
9.5 | 1.329 | 0.01259 | -0.0728 | 105.56
10 | 1.3692 | 0.01342 | -0.0704 | 102.0268
10.5 | 1.4061 | 0.01409 | -0.0674 | 99.7942
11 | 1.4435 | 0.01476 | -0.0646 | 97.7981
11.5 | 1.4777 | 0.01561 | -0.0614 | 94.6637
12 | 1.508 | 0.01671 | -0.0578 | 90.2454
12.5 | 1.5382 | 0.01787 | -0.0544 | 86.0772
13 | 1.569 | 0.01901 | -0.0513 | 82.5355
13.5 | 1.5966 | 0.02038 | -0.048 | 78.3415
14 | 1.6232 | 0.02186 | -0.0449 | 74.2543
14.5 | 1.6477 | 0.02353 | -0.0418 | 70.0255
15 | 1.6676 | 0.02561 | -0.0385 | 65.1152
15.5 | 1.6858 | 0.02791 | -0.0353 | 60.4013
16 | 1.6976 | 0.03083 | -0.0321 | 55.0633
16.5 | 1.7081 | 0.03402 | -0.0292 | 50.2087
17 | 1.7009 | 0.0391 | -0.026 | 43.5013
17.5 | 1.7092 | 0.04297 | -0.0244 | 39.7766
18 | 1.7116 | 0.04777 | -0.0232 | 35.83
18.5 | 1.7076 | 0.05359 | -0.0226 | 31.8642
19 | 1.6941 | 0.06102 | -0.0228 | 27.763
19.5 | 1.6849 | 0.06829 | -0.0239 | 24.6727
20 | 1.6726 | 0.07643 | -0.0258 | 21.8841

## 67. Re 4M Mach 0.10 (1)
BIGFOIL.COM POLAR EXPORT
NACA64A411
NACA64A411 |  |  |  | Cl Max: | 1.237 | at alpha= | 10 | deg
JavaFoil+Calcfoil stall+Eppler ext transition |  |  |  | L/D Max: | 142.63 | at alpha= | 4 | deg
Re: | 4000000 |  |  | Cd Min: | 0.00502 | at alpha= | -2 | deg
Mach: | 0.1 |  |  | Cl=0 at alpha= | -3.2083 | deg
|  |  |  | @ Cl=0.1, Cd= | 0.006142
|  |  |  | @ Cl=0.4, Cd= | 0.0052436
|  |  |  | @ Cl=0.6, Cd= | 0.0054447
alpha (deg) | Cl | Cd | Cm | Cl/Cd
-14 | -0.526 | 0.09863 | -0.029 | -5.335
-13.5 | -0.541 | 0.09368 | -0.029 | -5.776
-13 | -0.552 | 0.08794 | -0.029 | -6.279
-12.5 | -0.556 | 0.08353 | -0.029 | -6.654
-12 | -0.557 | 0.0774 | -0.031 | -7.194
-11.5 | -0.553 | 0.07259 | -0.03 | -7.618
-11 | -0.546 | 0.06716 | -0.032 | -8.136
-10.5 | -0.536 | 0.06281 | -0.034 | -8.533
-10 | -0.522 | 0.05797 | -0.036 | -8.999
-9.5 | -0.506 | 0.05127 | -0.041 | -9.872
-9 | -0.589 | 0.00879 | -0.068 | -67.002
-8.5 | -0.555 | 0.00846 | -0.068 | -65.55
-8 | -0.515 | 0.00824 | -0.069 | -62.454
-7.5 | -0.47 | 0.00796 | -0.07 | -59.016
-7 | -0.422 | 0.00774 | -0.07 | -54.502
-6.5 | -0.371 | 0.00753 | -0.071 | -49.323
-6 | -0.319 | 0.00733 | -0.072 | -43.52
-5.5 | -0.265 | 0.00716 | -0.072 | -36.956
-5 | -0.209 | 0.00701 | -0.073 | -29.756
-4.5 | -0.152 | 0.00689 | -0.074 | -22.012
-4 | -0.094 | 0.00679 | -0.074 | -13.776
-3.5 | -0.035 | 0.00668 | -0.075 | -5.204
-3 | 0.025 | 0.00662 | -0.076 | 3.706
-2.5 | 0.084 | 0.00655 | -0.076 | 12.854
-2 | 0.144 | 0.00502 | -0.077 | 28.683
-1.5 | 0.204 | 0.00507 | -0.078 | 40.214
-1 | 0.264 | 0.0051 | -0.078 | 51.729
-0.5 | 0.324 | 0.00516 | -0.079 | 62.741
0 | 0.384 | 0.00523 | -0.079 | 73.318
0.5 | 0.443 | 0.00528 | -0.08 | 84.013
1 | 0.503 | 0.00535 | -0.081 | 93.983
1.5 | 0.563 | 0.0054 | -0.081 | 104.138
2 | 0.621 | 0.00547 | -0.082 | 113.599
2.5 | 0.68 | 0.00555 | -0.083 | 122.533
3 | 0.738 | 0.00563 | -0.083 | 131.009
3.5 | 0.795 | 0.00575 | -0.084 | 138.362
4 | 0.851 | 0.00597 | -0.085 | 142.63
4.5 | 0.906 | 0.00732 | -0.085 | 123.752
5 | 0.96 | 0.00981 | -0.086 | 97.77
5.5 | 1.01 | 0.01023 | -0.086 | 98.665
6 | 1.056 | 0.01066 | -0.087 | 99.069
6.5 | 1.099 | 0.01115 | -0.088 | 98.595
7 | 1.137 | 0.0116 | -0.088 | 98.067
7.5 | 1.171 | 0.01217 | -0.089 | 96.238
8 | 1.2 | 0.01286 | -0.089 | 93.256
8.5 | 1.218 | 0.01214 | -0.09 | 100.277
9 | 1.23 | 0.01385 | -0.09 | 88.786
9.5 | 1.236 | 0.01471 | -0.09 | 84.027
10 | 1.237 | 0.01549 | -0.09 | 79.883
10.5 | 1.225 | 0.01601 | -0.091 | 76.516
11 | 1.203 | 0.01699 | -0.091 | 70.794
11.5 | 1.171 | 0.01839 | -0.091 | 63.692
12 | 1.127 | 0.02044 | -0.091 | 55.125
12.5 | 0.92 | 0.0758 | -0.059 | 12.14
13 | 0.877 | 0.08533 | -0.053 | 10.271
13.5 | 0.836 | 0.09273 | -0.05 | 9.014
14 | 0.797 | 0.09785 | -0.05 | 8.144
14.5 | 0.754 | 0.10721 | -0.047 | 7.032
15 | 0.713 | 0.11125 | -0.047 | 6.412

## 68. Re 4M Mach 0.10 (2)
BIGFOIL.COM POLAR EXPORT
NACA64A411
NACA64A411 |  |  |  | Cl Max: | 1.6849 | at alpha= | 17.5 | deg
XFOIL ncrit=9 |  |  |  | L/D Max: | 126.998 | at alpha= | 2.5 | deg
Re: | 4000000 |  |  | Cd Min: | 0.09089 | at alpha= | 20 | deg
Mach: | 0.1 |  |  | Cl=0 at alpha= | -3.4101 | deg
|  |  |  | @ Cl=0.1, Cd= | 0.0054965
|  |  |  | @ Cl=0.4, Cd= | 0.0040749
|  |  |  | @ Cl=0.6, Cd= | 0.0048155
alpha (deg) | Cl | Cd | Cm | Cl/Cd
-17.5 | -1.257 | 0.04499 | -0.0799 | -27.9395
-17 | -1.287 | 0.03521 | -0.0862 | -36.5521
-16.5 | -1.2974 | 0.0292 | -0.0884 | -44.4315
-16 | -1.294 | 0.02597 | -0.0868 | -49.8267
-15.5 | -1.2832 | 0.0241 | -0.082 | -53.2448
-15 | -1.2429 | 0.02237 | -0.0818 | -55.561
-14.5 | -1.1902 | 0.02075 | -0.0836 | -57.359
-13 | -1.0329 | 0.01635 | -0.0872 | -63.1743
-12.5 | -0.9813 | 0.01516 | -0.0876 | -64.7296
-12 | -0.9238 | 0.01445 | -0.0887 | -63.9308
-11.5 | -0.8663 | 0.01361 | -0.09 | -63.6517
-11 | -0.7969 | 0.01286 | -0.0937 | -61.9673
-10.5 | -0.735 | 0.01195 | -0.0958 | -61.5063
-10 | -0.6777 | 0.01123 | -0.0968 | -60.3473
-9.5 | -0.6207 | 0.01098 | -0.0974 | -56.5301
-9 | -0.5667 | 0.01046 | -0.0974 | -54.1778
-8.5 | -0.5236 | 0.0089 | -0.0955 | -58.8315
-8 | -0.4721 | 0.00845 | -0.0948 | -55.8698
-7.5 | -0.4201 | 0.00805 | -0.0941 | -52.1863
-7 | -0.3684 | 0.00769 | -0.0934 | -47.9064
-6.5 | -0.3165 | 0.00735 | -0.0926 | -43.0612
-6 | -0.2648 | 0.00702 | -0.0918 | -37.7208
-5.5 | -0.2144 | 0.00665 | -0.0907 | -32.2406
-5 | -0.1638 | 0.00632 | -0.0896 | -25.9177
-4.5 | -0.112 | 0.00613 | -0.0887 | -18.2708
-4 | -0.0602 | 0.006 | -0.0878 | -10.0333
-3.5 | -0.0093 | 0.00582 | -0.0868 | -1.5979
-3 | 0.0424 | 0.00568 | -0.0859 | 7.4648
-2.5 | 0.094 | 0.00552 | -0.085 | 17.029
-2 | 0.1451 | 0.00532 | -0.084 | 27.2744
-1.5 | 0.1938 | 0.00498 | -0.0826 | 38.9157
-0.5 | 0.2858 | 0.0041 | -0.0787 | 69.7073
0 | 0.3368 | 0.00408 | -0.0777 | 82.549
0.5 | 0.3873 | 0.00406 | -0.0765 | 95.3941
1 | 0.4384 | 0.00412 | -0.0755 | 106.4078
1.5 | 0.4887 | 0.00424 | -0.0743 | 115.2594
2 | 0.5395 | 0.00438 | -0.0733 | 123.1735
2.5 | 0.588 | 0.00463 | -0.0717 | 126.9978
3 | 0.6281 | 0.00525 | -0.0686 | 119.6381
3.5 | 0.6672 | 0.00597 | -0.0652 | 111.7588
4 | 0.7051 | 0.00681 | -0.0618 | 103.5389
4.5 | 0.7483 | 0.00745 | -0.0595 | 100.443
5 | 0.7959 | 0.00799 | -0.0581 | 99.612
5.5 | 0.8569 | 0.00842 | -0.0598 | 101.7696
6 | 1.0101 | 0.00896 | -0.083 | 112.7344
6.5 | 1.0547 | 0.00941 | -0.0808 | 112.0829
7 | 1.1026 | 0.00993 | -0.0795 | 111.0373
7.5 | 1.1515 | 0.01037 | -0.0783 | 111.0415
8 | 1.1984 | 0.01093 | -0.0769 | 109.6432
8.5 | 1.2442 | 0.01154 | -0.0752 | 107.8163
9 | 1.2903 | 0.01212 | -0.0737 | 106.4604
9.5 | 1.3349 | 0.01278 | -0.0719 | 104.4523
10 | 1.3721 | 0.01365 | -0.0687 | 100.5201
10.5 | 1.4104 | 0.01429 | -0.0657 | 98.6984
11 | 1.4474 | 0.01503 | -0.0627 | 96.3007
11.5 | 1.4799 | 0.01604 | -0.0591 | 92.2631
12 | 1.5078 | 0.01738 | -0.055 | 86.7549
12.5 | 1.5416 | 0.01836 | -0.0521 | 83.9651
13 | 1.5715 | 0.01964 | -0.0488 | 80.0153
13.5 | 1.5977 | 0.0212 | -0.0452 | 75.3632
14 | 1.6229 | 0.02288 | -0.0419 | 70.9309
14.5 | 1.6464 | 0.02475 | -0.0386 | 66.5212
15 | 1.663 | 0.02721 | -0.035 | 61.1172
15.5 | 1.6768 | 0.03001 | -0.0316 | 55.8747
16 | 1.6727 | 0.03456 | -0.0275 | 48.3999
16.5 | 1.6773 | 0.03861 | -0.0248 | 43.4421
17 | 1.6804 | 0.0431 | -0.0228 | 38.9884
17.5 | 1.6849 | 0.04777 | -0.0216 | 35.2711
18 | 1.6848 | 0.05324 | -0.0211 | 31.6454
18.5 | 1.674 | 0.06042 | -0.0212 | 27.7061
19 | 1.6453 | 0.0705 | -0.023 | 23.3376
19.5 | 1.6265 | 0.07992 | -0.0255 | 20.3516
20 | 1.6007 | 0.09089 | -0.0293 | 17.6114

## 69. Re 4M Mach 0.25 (1)
BIGFOIL.COM POLAR EXPORT
NACA64A411
NACA64A411 |  |  |  | Cl Max: | 1.2 | at alpha= | 8.5 | deg
JavaFoil+Calcfoil stall+Eppler ext transition |  |  |  | L/D Max: | 140.486 | at alpha= | 3.5 | deg
Re: | 4000000 |  |  | Cd Min: | 0.00506 | at alpha= | -2 | deg
Mach: | 0.25 |  |  | Cl=0 at alpha= | -3.2049 | deg
|  |  |  | @ Cl=0.1, Cd= | 0.0062523
|  |  |  | @ Cl=0.4, Cd= | 0.0052758
|  |  |  | @ Cl=0.6, Cd= | 0.10617
alpha (deg) | Cl | Cd | Cm | Cl/Cd
-13.5 | -0.346 | 0.09884 | -0.029 | -3.498
-13 | -0.39 | 0.092 | -0.029 | -4.238
-12.5 | -0.422 | 0.0864 | -0.03 | -4.882
-12 | -0.448 | 0.0821 | -0.03 | -5.453
-11.5 | -0.468 | 0.07553 | -0.032 | -6.194
-11 | -0.48 | 0.07081 | -0.031 | -6.781
-10.5 | -0.486 | 0.06702 | -0.03 | -7.249
-10 | -0.485 | 0.06223 | -0.031 | -7.792
-9.5 | -0.478 | 0.05783 | -0.034 | -8.257
-9 | -0.464 | 0.05325 | -0.036 | -8.712
-8.5 | -0.548 | 0.00883 | -0.07 | -62.034
-8 | -0.514 | 0.00846 | -0.071 | -60.73
-7.5 | -0.472 | 0.00826 | -0.072 | -57.159
-7 | -0.426 | 0.00793 | -0.072 | -53.782
-6.5 | -0.377 | 0.00769 | -0.073 | -49.017
-6 | -0.325 | 0.00747 | -0.074 | -43.472
-5.5 | -0.27 | 0.00731 | -0.074 | -36.991
-5 | -0.214 | 0.00713 | -0.075 | -29.955
-4.5 | -0.155 | 0.00698 | -0.076 | -22.253
-4 | -0.096 | 0.00685 | -0.076 | -14.006
-3.5 | -0.036 | 0.00676 | -0.077 | -5.279
-3 | 0.025 | 0.00667 | -0.078 | 3.781
-2.5 | 0.086 | 0.0066 | -0.078 | 13.106
-2 | 0.148 | 0.00506 | -0.079 | 29.244
-1.5 | 0.21 | 0.00509 | -0.08 | 41.136
-1 | 0.271 | 0.00514 | -0.08 | 52.744
-0.5 | 0.333 | 0.00521 | -0.081 | 63.871
0 | 0.394 | 0.00527 | -0.082 | 74.793
0.5 | 0.456 | 0.00533 | -0.082 | 85.47
1 | 0.517 | 0.00541 | -0.083 | 95.47
1.5 | 0.578 | 0.00546 | -0.084 | 105.886
2 | 0.638 | 0.00553 | -0.084 | 115.31
2.5 | 0.698 | 0.00561 | -0.085 | 124.39
3 | 0.758 | 0.00572 | -0.086 | 132.583
3.5 | 0.816 | 0.00581 | -0.086 | 140.486
4 | 0.874 | 0.00642 | -0.087 | 136.047
4.5 | 0.93 | 0.00971 | -0.087 | 95.775
5 | 0.983 | 0.01018 | -0.088 | 96.645
5.5 | 1.033 | 0.01062 | -0.089 | 97.249
6 | 1.078 | 0.01111 | -0.089 | 97.082
6.5 | 1.119 | 0.01164 | -0.09 | 96.123
7 | 1.153 | 0.01217 | -0.091 | 94.697
7.5 | 1.18 | 0.01295 | -0.091 | 91.099
8 | 1.194 | 0.01335 | -0.091 | 89.431
8.5 | 1.2 | 0.01408 | -0.092 | 85.204
9 | 1.197 | 0.01486 | -0.092 | 80.545
9.5 | 1.184 | 0.01587 | -0.092 | 74.631
10 | 1.16 | 0.01699 | -0.093 | 68.261
10.5 | 1.106 | 0.01851 | -0.092 | 59.733
11 | 0.871 | 0.07052 | -0.051 | 12.35
11.5 | 0.81 | 0.07714 | -0.048 | 10.497
12 | 0.741 | 0.08301 | -0.046 | 8.93
12.5 | 0.666 | 0.09022 | -0.045 | 7.378
13 | 0.584 | 0.09635 | -0.044 | 6.061
13.5 | 0.497 | 0.10617 | -0.044 | 4.684

## 70. Re 4M Mach 0.25 (2)
BIGFOIL.COM POLAR EXPORT
NACA64A411
NACA64A411 |  |  |  | Cl Max: | 1.5729 | at alpha= | 14 | deg
XFOIL ncrit=9 |  |  |  | L/D Max: | 129.038 | at alpha= | 2.5 | deg
Re: | 4000000 |  |  | Cd Min: | 0.18434 | at alpha= | -16.5 | deg
Mach: | 0.25 |  |  | Cl=0 at alpha= | -3.3965 | deg
|  |  |  | @ Cl=0.1, Cd= | 0.0055745
|  |  |  | @ Cl=0.4, Cd= | 0.0041223
|  |  |  | @ Cl=0.6, Cd= | 0.0046605
alpha (deg) | Cl | Cd | Cm | Cl/Cd
-16.5 | -0.543 | 0.18434 | -0.0049 | -2.9456
-16 | -0.5254 | 0.17871 | -0.0083 | -2.94
-15.5 | -0.5153 | 0.16982 | -0.0121 | -3.0344
-15 | -0.511 | 0.15904 | -0.0163 | -3.213
-14.5 | -0.508 | 0.14904 | -0.0204 | -3.4085
-14 | -0.4976 | 0.14156 | -0.0238 | -3.5151
-13.5 | -0.4912 | 0.13327 | -0.0274 | -3.6858
-12.5 | -0.7345 | 0.06497 | -0.0666 | -11.3052
-11.5 | -0.8829 | 0.02052 | -0.0994 | -43.0263
-11 | -0.8294 | 0.0187 | -0.0994 | -44.3529
-10.5 | -0.7716 | 0.01663 | -0.1005 | -46.3981
-10 | -0.7027 | 0.01454 | -0.1037 | -48.3287
-9.5 | -0.6407 | 0.01374 | -0.1043 | -46.6303
-9 | -0.5843 | 0.01238 | -0.1043 | -47.1971
-8.5 | -0.5333 | 0.01093 | -0.1031 | -48.7923
-8 | -0.4876 | 0.00929 | -0.1008 | -52.4865
-7.5 | -0.4351 | 0.0086 | -0.0993 | -50.593
-7 | -0.381 | 0.00814 | -0.0982 | -46.8059
-6.5 | -0.328 | 0.0077 | -0.0969 | -42.5974
-6 | -0.2745 | 0.00726 | -0.0957 | -37.8099
-5.5 | -0.2208 | 0.00695 | -0.0946 | -31.7698
-5 | -0.1702 | 0.00645 | -0.0928 | -26.3876
-4.5 | -0.1175 | 0.00623 | -0.0915 | -18.8604
-4 | -0.0643 | 0.00609 | -0.0904 | -10.5583
-3.5 | -0.0111 | 0.00589 | -0.0892 | -1.8846
-3 | 0.0425 | 0.00575 | -0.0883 | 7.3913
-2.5 | 0.0957 | 0.00559 | -0.0873 | 17.1199
-2 | 0.1484 | 0.0054 | -0.0862 | 27.4815
-1.5 | 0.1986 | 0.00508 | -0.0847 | 39.0945
-1 | 0.2456 | 0.00461 | -0.0826 | 53.2755
-0.5 | 0.2921 | 0.00416 | -0.0804 | 70.2163
0 | 0.3452 | 0.00412 | -0.0794 | 83.7864
0.5 | 0.3969 | 0.00412 | -0.0781 | 96.335
1 | 0.4499 | 0.00416 | -0.0771 | 108.149
1.5 | 0.5018 | 0.00428 | -0.0759 | 117.243
2 | 0.554 | 0.00443 | -0.0747 | 125.0564
2.5 | 0.6039 | 0.00468 | -0.073 | 129.0385
3 | 0.6441 | 0.00534 | -0.0695 | 120.618
4 | 0.7215 | 0.00698 | -0.062 | 103.3668
4.5 | 0.7661 | 0.00765 | -0.0594 | 100.1438
5 | 0.8163 | 0.00822 | -0.0581 | 99.3066
5.5 | 0.8791 | 0.0087 | -0.0596 | 101.046
6 | 1.0259 | 0.00922 | -0.0801 | 111.269
6.5 | 1.0815 | 0.00979 | -0.0797 | 110.4699
7 | 1.1317 | 0.01031 | -0.0779 | 109.7672
7.5 | 1.1808 | 0.01088 | -0.076 | 108.5294
8 | 1.2278 | 0.01161 | -0.0737 | 105.7537
8.5 | 1.2761 | 0.01223 | -0.0715 | 104.3418
9 | 1.3164 | 0.01301 | -0.0678 | 101.1837
9.5 | 1.3543 | 0.01389 | -0.0637 | 97.5018
10 | 1.3919 | 0.01482 | -0.0597 | 93.9204
10.5 | 1.4276 | 0.0159 | -0.0556 | 89.7862
11 | 1.4576 | 0.0174 | -0.0509 | 83.7701
11.5 | 1.4852 | 0.01914 | -0.0461 | 77.5967
12 | 1.5129 | 0.02093 | -0.0417 | 72.2838
12.5 | 1.5393 | 0.02291 | -0.0374 | 67.189
13 | 1.5576 | 0.02559 | -0.0326 | 60.8675
13.5 | 1.5679 | 0.02902 | -0.0278 | 54.0283
14 | 1.5729 | 0.0331 | -0.0234 | 47.5196
14.5 | 1.5711 | 0.03804 | -0.0196 | 41.3013
15 | 1.5492 | 0.04537 | -0.0167 | 34.1459
15.5 | 1.5167 | 0.05476 | -0.0158 | 27.6972
16 | 1.4877 | 0.06489 | -0.0172 | 22.9265
16.5 | 1.4428 | 0.07832 | -0.0215 | 18.4219
17 | 1.3985 | 0.09325 | -0.0281 | 14.9973
17.5 | 1.3493 | 0.11077 | -0.0375 | 12.1811
18 | 1.307 | 0.12835 | -0.0472 | 10.1831
18.5 | 1.2509 | 0.14943 | -0.0589 | 8.3711
19 | 1.1886 | 0.17285 | -0.0729 | 6.8765

## 71. Re 4M Mach 0.50 (1)
BIGFOIL.COM POLAR EXPORT
NACA64A411
NACA64A411 |  |  |  | Cl Max: | 1.244 | at alpha= | 20 | deg
JavaFoil+Calcfoil stall+Eppler ext transition |  |  |  | L/D Max: | 143.617 | at alpha= | 3.5 | deg
Re: | 4000000 |  |  | Cd Min: | 0.00526 | at alpha= | -1.5 | deg
Mach: | 0.5 |  |  | Cl=0 at alpha= | -3.2059 | deg
|  |  |  | @ Cl=0.1, Cd= | 0.0068265
|  |  |  | @ Cl=0.4, Cd= | 0.0054284
|  |  |  | @ Cl=0.6, Cd= | 0.0056659
alpha (deg) | Cl | Cd | Cm | Cl/Cd
-20 | -0.916 | 0.16205 | -0.036 | -5.654
-19.5 | -0.889 | 0.15688 | -0.036 | -5.667
-19 | -0.86 | 0.15142 | -0.035 | -5.681
-18.5 | -0.833 | 0.14734 | -0.035 | -5.656
-18 | -0.807 | 0.1408 | -0.036 | -5.73
-17.5 | -0.78 | 0.13764 | -0.036 | -5.668
-17 | -0.754 | 0.13747 | -0.037 | -5.486
-16.5 | -0.726 | 0.13 | -0.036 | -5.587
-16 | -0.698 | 0.12541 | -0.035 | -5.567
-15.5 | -0.672 | 0.11712 | -0.036 | -5.734
-15 | -0.645 | 0.11327 | -0.036 | -5.692
-14.5 | -0.618 | 0.10956 | -0.036 | -5.64
-14 | -0.591 | 0.10949 | -0.037 | -5.397
-13.5 | -0.563 | 0.10243 | -0.036 | -5.496
-13 | -0.536 | 0.09152 | -0.036 | -5.858
-12.5 | -0.509 | 0.08417 | -0.037 | -6.048
-12 | -0.482 | 0.07802 | -0.037 | -6.178
-11.5 | -0.455 | 0.07246 | -0.038 | -6.278
-11 | -0.427 | 0.0822 | -0.035 | -5.19
-10.5 | -0.4 | 0.07053 | -0.037 | -5.668
-10 | -0.373 | 0.06388 | -0.038 | -5.834
-9.5 | -0.346 | 0.05975 | -0.039 | -5.786
-9 | -0.319 | 0.05475 | -0.04 | -5.821
-8.5 | -0.29 | 0.06451 | -0.035 | -4.495
-8 | -0.263 | 0.05509 | -0.035 | -4.768
-7.5 | -0.236 | 0.04895 | -0.038 | -4.815
-7 | -0.209 | 0.04487 | -0.041 | -4.653
-6.5 | -0.271 | 0.04187 | -0.042 | -6.481
-6 | -0.263 | 0.03951 | -0.042 | -6.663
-5.5 | -0.284 | 0.00795 | -0.083 | -35.777
-5 | -0.231 | 0.00765 | -0.084 | -30.151
-4.5 | -0.17 | 0.00741 | -0.085 | -22.96
-4 | -0.106 | 0.00721 | -0.085 | -14.701
-3.5 | -0.04 | 0.00707 | -0.086 | -5.6
-3 | 0.028 | 0.00692 | -0.087 | 4.054
-2.5 | 0.096 | 0.00683 | -0.088 | 14.119
-2 | 0.165 | 0.00677 | -0.088 | 24.419
-1.5 | 0.234 | 0.00526 | -0.089 | 44.544
-1 | 0.303 | 0.00532 | -0.09 | 57.062
-0.5 | 0.372 | 0.0054 | -0.091 | 68.944
0 | 0.441 | 0.00547 | -0.091 | 80.525
0.5 | 0.509 | 0.00555 | -0.092 | 91.747
1 | 0.578 | 0.00564 | -0.093 | 102.428
1.5 | 0.646 | 0.00572 | -0.093 | 112.942
2 | 0.713 | 0.00582 | -0.094 | 122.434
2.5 | 0.78 | 0.00595 | -0.095 | 131.073
3 | 0.846 | 0.00609 | -0.096 | 138.759
3.5 | 0.909 | 0.00633 | -0.096 | 143.617
4 | 0.97 | 0.00799 | -0.097 | 121.426
4.5 | 1.028 | 0.01127 | -0.098 | 91.16
5 | 1.079 | 0.0119 | -0.098 | 90.698
5.5 | 1.114 | 0.01203 | -0.099 | 92.67
6 | 1.125 | 0.01328 | -0.099 | 84.68
6.5 | 1.09 | 0.01448 | -0.1 | 75.29
7 | 0.682 | 0.01575 | -0.1 | 43.281
7.5 | 0.583 | 0.05276 | -0.047 | 11.044
8 | 0.745 | 0.01724 | -0.101 | 43.232
8.5 | 0.637 | 0.05803 | -0.051 | 10.98
9 | 0.662 | 0.06959 | -0.046 | 9.512
9.5 | 0.832 | 0.02043 | -0.101 | 40.738
10 | 0.718 | 0.06796 | -0.054 | 10.568
10.5 | 0.742 | 0.0767 | -0.05 | 9.679
11 | 0.77 | 0.07312 | -0.053 | 10.534
11.5 | 0.797 | 0.07995 | -0.053 | 9.963
12 | 0.822 | 0.08796 | -0.053 | 9.351
12.5 | 0.85 | 0.09569 | -0.056 | 8.884
13 | 0.876 | 0.10046 | -0.056 | 8.719
13.5 | 0.902 | 0.10204 | -0.056 | 8.838
14 | 0.929 | 0.10659 | -0.058 | 8.716
14.5 | 0.958 | 0.11421 | -0.062 | 8.389
15 | 0.982 | 0.11647 | -0.06 | 8.43
15.5 | 1.008 | 0.1211 | -0.061 | 8.324
16 | 1.035 | 0.12735 | -0.063 | 8.129
16.5 | 1.065 | 0.13191 | -0.066 | 8.073
17 | 1.088 | 0.13513 | -0.065 | 8.049
17.5 | 1.114 | 0.13901 | -0.065 | 8.011
18 | 1.14 | 0.14313 | -0.067 | 7.964
18.5 | 1.172 | 0.14787 | -0.071 | 7.928
19 | 1.197 | 0.1585 | -0.072 | 7.555
19.5 | 1.218 | 0.15993 | -0.07 | 7.619
20 | 1.244 | 0.16052 | -0.07 | 7.752

## 72. Re 4M Mach 0.50 (2)
BIGFOIL.COM POLAR EXPORT
NACA64A411
NACA64A411 |  |  |  | Cl Max: | 1.2529 | at alpha= | 8.5 | deg
XFOIL ncrit=9 |  |  |  | L/D Max: | 132.366 | at alpha= | 2 | deg
Re: | 4000000 |  |  | Cd Min: | 0.26012 | at alpha= | -20 | deg
Mach: | 0.5 |  |  | Cl=0 at alpha= | -3.3306 | deg
|  |  |  | @ Cl=0.1, Cd= | 0.0059018
|  |  |  | @ Cl=0.4, Cd= | 0.004323
|  |  |  | @ Cl=0.6, Cd= | 0.0046048
alpha (deg) | Cl | Cd | Cm | Cl/Cd
-20 | -0.6886 | 0.26012 | 0.0274 | -2.6472
-19.5 | -0.667 | 0.25143 | 0.0224 | -2.6528
-19 | -0.6453 | 0.24324 | 0.0175 | -2.6529
-18.5 | -0.6242 | 0.23499 | 0.0127 | -2.6563
-18 | -0.3898 | 0.18023 | -0.0168 | -2.1628
-17.5 | -0.5835 | 0.21867 | 0.0035 | -2.6684
-17 | -0.5644 | 0.2097 | -0.0011 | -2.6915
-16.5 | -0.5451 | 0.20146 | -0.0054 | -2.7057
-16 | -0.5266 | 0.19277 | -0.0098 | -2.7318
-15.5 | -0.5073 | 0.18499 | -0.0139 | -2.7423
-15 | -0.4907 | 0.17637 | -0.0179 | -2.7822
-14.5 | -0.4727 | 0.16876 | -0.0217 | -2.801
-14 | -0.4595 | 0.15955 | -0.0257 | -2.88
-13.5 | -0.4487 | 0.15003 | -0.0296 | -2.9907
-13 | -0.4313 | 0.14351 | -0.0328 | -3.0054
-12 | -0.3995 | 0.12627 | -0.0422 | -3.1639
-11.5 | -0.3838 | 0.11558 | -0.0499 | -3.3206
-11 | -0.3678 | 0.10645 | -0.0564 | -3.4551
-10.5 | -0.3527 | 0.09922 | -0.0606 | -3.5547
-10 | -0.3439 | 0.09113 | -0.0651 | -3.7737
-9.5 | -0.3452 | 0.08133 | -0.0706 | -4.2444
-8 | -0.3566 | 0.04825 | -0.0996 | -7.3907
-7.5 | -0.3717 | 0.03553 | -0.115 | -10.4616
-7 | -0.35 | 0.02369 | -0.1248 | -14.7742
-6.5 | -0.3264 | 0.01605 | -0.1232 | -20.3364
-6 | -0.2955 | 0.01097 | -0.118 | -26.9371
-5.5 | -0.248 | 0.00878 | -0.1131 | -28.246
-5 | -0.1937 | 0.0078 | -0.1091 | -24.8333
-4.5 | -0.14 | 0.00693 | -0.1053 | -20.202
-4 | -0.0812 | 0.00655 | -0.1025 | -12.3969
-3.5 | -0.0204 | 0.00631 | -0.1005 | -3.233
-3 | 0.0398 | 0.00606 | -0.0986 | 6.5677
-2.5 | 0.1007 | 0.0059 | -0.097 | 17.0678
-2 | 0.1605 | 0.00572 | -0.0955 | 28.0594
-1.5 | 0.2188 | 0.00549 | -0.0938 | 39.8543
-1 | 0.272 | 0.00503 | -0.0913 | 54.0755
-0.5 | 0.3204 | 0.00441 | -0.0879 | 72.6531
0 | 0.3795 | 0.00433 | -0.0865 | 87.6443
0.5 | 0.4384 | 0.00431 | -0.085 | 101.7169
1 | 0.4981 | 0.00436 | -0.0836 | 114.2431
1.5 | 0.5572 | 0.00448 | -0.082 | 124.375
2 | 0.6155 | 0.00465 | -0.0803 | 132.3656
3 | 0.7116 | 0.00569 | -0.0724 | 125.0615
3.5 | 0.7496 | 0.00665 | -0.0666 | 112.7218
4 | 0.7841 | 0.00774 | -0.0602 | 101.3049
4.5 | 0.8386 | 0.0086 | -0.0577 | 97.5116
5 | 0.9056 | 0.00935 | -0.0575 | 96.8556
5.5 | 0.9912 | 0.01011 | -0.0608 | 98.0415
6 | 1.0723 | 0.01083 | -0.0627 | 99.012
6.5 | 1.1667 | 0.01178 | -0.0667 | 99.0407
7 | 1.2104 | 0.01298 | -0.0605 | 93.2512
7.5 | 1.2395 | 0.01505 | -0.0525 | 82.3588
8 | 1.2515 | 0.01843 | -0.043 | 67.9056
8.5 | 1.2529 | 0.02337 | -0.0335 | 53.6115
9 | 1.2413 | 0.02992 | -0.025 | 41.4873
9.5 | 1.2093 | 0.03818 | -0.0185 | 31.6737
10 | 1.1724 | 0.04749 | -0.0155 | 24.6873
10.5 | 1.1314 | 0.05845 | -0.0164 | 19.3567
11 | 1.092 | 0.07106 | -0.0209 | 15.3673
11.5 | 1.0577 | 0.08497 | -0.0285 | 12.4479
12 | 1.0267 | 0.10062 | -0.0382 | 10.2037
12.5 | 1.0032 | 0.11713 | -0.0472 | 8.5648
13 | 0.9838 | 0.13209 | -0.0552 | 7.448
13.5 | 0.968 | 0.14674 | -0.0633 | 6.5967

## 73. Re 5M Mach 0.00 (1)
BIGFOIL.COM POLAR EXPORT
NACA64A411
NACA64A411 |  |  |  | Cl Max: | 1.248 | at alpha= | 10 | deg
JavaFoil+Calcfoil stall+Eppler ext transition |  |  |  | L/D Max: | 138.28 | at alpha= | 3.5 | deg
Re: | 5000000 |  |  | Cd Min: | 0.00495 | at alpha= | -2 | deg
Mach: | 0 |  |  | Cl=0 at alpha= | -3.2034 | deg
|  |  |  | @ Cl=0.1, Cd= | 0.0060141
|  |  |  | @ Cl=0.4, Cd= | 0.0051353
|  |  |  | @ Cl=0.6, Cd= | 0.0053383
alpha (deg) | Cl | Cd | Cm | Cl/Cd
-14.5 | -0.538 | 0.10216 | -0.029 | -5.263
-14 | -0.551 | 0.09652 | -0.029 | -5.714
-13.5 | -0.563 | 0.09133 | -0.03 | -6.163
-13 | -0.571 | 0.08534 | -0.03 | -6.691
-12.5 | -0.572 | 0.08002 | -0.031 | -7.15
-12 | -0.569 | 0.0751 | -0.031 | -7.583
-11.5 | -0.564 | 0.07053 | -0.032 | -7.997
-11 | -0.557 | 0.06407 | -0.036 | -8.69
-10.5 | -0.545 | 0.05948 | -0.037 | -9.157
-10 | -0.573 | 0.02843 | -0.055 | -20.154
-9.5 | -0.622 | 0.00894 | -0.067 | -69.597
-9 | -0.591 | 0.00853 | -0.067 | -69.22
-8.5 | -0.555 | 0.0082 | -0.068 | -67.696
-8 | -0.514 | 0.00797 | -0.069 | -64.533
-7.5 | -0.469 | 0.00773 | -0.069 | -60.663
-7 | -0.421 | 0.00749 | -0.07 | -56.164
-6.5 | -0.37 | 0.00732 | -0.071 | -50.574
-6 | -0.318 | 0.00714 | -0.071 | -44.532
-5.5 | -0.264 | 0.00699 | -0.072 | -37.703
-5 | -0.208 | 0.00685 | -0.073 | -30.345
-4.5 | -0.151 | 0.00674 | -0.073 | -22.395
-4 | -0.093 | 0.00666 | -0.074 | -13.984
-3.5 | -0.035 | 0.00654 | -0.075 | -5.287
-3 | 0.024 | 0.00647 | -0.075 | 3.778
-2.5 | 0.084 | 0.00641 | -0.076 | 13.06
-2 | 0.143 | 0.00495 | -0.076 | 28.956
-1.5 | 0.203 | 0.00497 | -0.077 | 40.808
-1 | 0.263 | 0.00503 | -0.078 | 52.231
-0.5 | 0.322 | 0.00507 | -0.078 | 63.55
0 | 0.382 | 0.00512 | -0.079 | 74.525
0.5 | 0.441 | 0.00517 | -0.08 | 85.294
1 | 0.501 | 0.00522 | -0.08 | 95.8
1.5 | 0.56 | 0.00529 | -0.081 | 105.826
2 | 0.618 | 0.00536 | -0.082 | 115.331
2.5 | 0.676 | 0.00542 | -0.082 | 124.736
3 | 0.734 | 0.00549 | -0.083 | 133.833
3.5 | 0.791 | 0.00572 | -0.083 | 138.28
4 | 0.847 | 0.00675 | -0.084 | 125.56
4.5 | 0.902 | 0.00868 | -0.085 | 103.917
5 | 0.955 | 0.00944 | -0.085 | 101.229
5.5 | 1.005 | 0.00986 | -0.086 | 101.967
6 | 1.052 | 0.01022 | -0.086 | 102.967
6.5 | 1.095 | 0.01065 | -0.087 | 102.798
7 | 1.134 | 0.01108 | -0.088 | 102.344
7.5 | 1.169 | 0.01159 | -0.088 | 100.811
8 | 1.198 | 0.01222 | -0.089 | 98.042
8.5 | 1.223 | 0.01286 | -0.089 | 95.094
9 | 1.237 | 0.01206 | -0.09 | 102.563
9.5 | 1.244 | 0.01391 | -0.09 | 89.439
10 | 1.248 | 0.01464 | -0.09 | 85.231
10.5 | 1.239 | 0.01544 | -0.091 | 80.271
11 | 1.222 | 0.01597 | -0.091 | 76.503
11.5 | 1.196 | 0.0172 | -0.091 | 69.549
12 | 1.164 | 0.0184 | -0.091 | 63.275
12.5 | 1.12 | 0.02067 | -0.091 | 54.189
13 | 1.077 | 0.02279 | -0.09 | 47.258
13.5 | 0.882 | 0.08481 | -0.058 | 10.399
14 | 0.841 | 0.09365 | -0.054 | 8.985
14.5 | 0.802 | 0.1021 | -0.05 | 7.853
15 | 0.765 | 0.10989 | -0.049 | 6.958

## 74. Re 5M Mach 0.00 (2)
BIGFOIL.COM POLAR EXPORT
NACA64A411
NACA64A411 |  |  |  | Cl Max: | 1.7643 | at alpha= | 18.5 | deg
XFOIL ncrit=9 |  |  |  | L/D Max: | 125.603 | at alpha= | 2.5 | deg
Re: | 5000000 |  |  | Cd Min: | 0.06666 | at alpha= | 20 | deg
Mach: | 0 |  |  | Cl=0 at alpha= | -3.3986 | deg
|  |  |  | @ Cl=0.1, Cd= | 0.0053188
|  |  |  | @ Cl=0.4, Cd= | 0.0040128
|  |  |  | @ Cl=0.6, Cd= | 0.0050222
alpha (deg) | Cl | Cd | Cm | Cl/Cd
-19 | -1.3403 | 0.05006 | -0.0741 | -26.7739
-18.5 | -1.3741 | 0.03936 | -0.0811 | -34.9111
-18 | -1.3883 | 0.0323 | -0.0846 | -42.9814
-17.5 | -1.3943 | 0.02717 | -0.0859 | -51.3176
-17 | -1.3929 | 0.02412 | -0.0834 | -57.7488
-16.5 | -1.3813 | 0.02215 | -0.079 | -62.3612
-16 | -1.3493 | 0.02059 | -0.0773 | -65.5318
-15.5 | -1.2956 | 0.01922 | -0.0794 | -67.4089
-15 | -1.2461 | 0.01805 | -0.0801 | -69.036
-14.5 | -1.1902 | 0.01702 | -0.082 | -69.9295
-14 | -1.1375 | 0.01626 | -0.0828 | -69.9569
-13 | -1.0373 | 0.01434 | -0.0834 | -72.3361
-12.5 | -0.9871 | 0.01304 | -0.0838 | -75.6979
-12 | -0.9335 | 0.0123 | -0.0843 | -75.8943
-11.5 | -0.8748 | 0.01163 | -0.086 | -75.2193
-11 | -0.8063 | 0.011 | -0.0897 | -73.3
-10.5 | -0.7431 | 0.01034 | -0.0922 | -71.8665
-10 | -0.686 | 0.0098 | -0.0932 | -70
-9.5 | -0.63 | 0.00947 | -0.0938 | -66.5259
-9 | -0.5758 | 0.00908 | -0.0939 | -63.4141
-8.5 | -0.5228 | 0.00869 | -0.0938 | -60.1611
-8 | -0.4755 | 0.00781 | -0.0925 | -60.8835
-7.5 | -0.4237 | 0.00744 | -0.0919 | -56.9489
-7 | -0.3717 | 0.00713 | -0.0914 | -52.1318
-6.5 | -0.3196 | 0.00682 | -0.0908 | -46.8622
-6 | -0.2681 | 0.00655 | -0.0901 | -40.9313
-5.5 | -0.2162 | 0.00634 | -0.0894 | -34.1009
-5 | -0.1655 | 0.00605 | -0.0884 | -27.3554
-4.5 | -0.1141 | 0.00588 | -0.0875 | -19.4048
-4 | -0.0623 | 0.00576 | -0.0868 | -10.816
-3 | 0.0413 | 0.00549 | -0.0852 | 7.5228
-2.5 | 0.0932 | 0.00534 | -0.0845 | 17.4532
-2 | 0.1445 | 0.00518 | -0.0836 | 27.8958
-1.5 | 0.1942 | 0.00492 | -0.0824 | 39.4715
-1 | 0.2419 | 0.00455 | -0.0809 | 53.1648
-0.5 | 0.2857 | 0.00406 | -0.0786 | 70.3695
0 | 0.3356 | 0.00402 | -0.0774 | 83.4826
0.5 | 0.3856 | 0.00399 | -0.0762 | 96.6416
1 | 0.4361 | 0.00407 | -0.0752 | 107.1499
1.5 | 0.4861 | 0.00418 | -0.074 | 116.2919
2 | 0.5362 | 0.00432 | -0.0729 | 124.1204
2.5 | 0.5828 | 0.00464 | -0.071 | 125.6034
3 | 0.6188 | 0.00544 | -0.0671 | 113.75
4 | 0.7014 | 0.00675 | -0.0617 | 103.9111
4.5 | 0.7466 | 0.00728 | -0.0598 | 102.5549
5 | 0.7948 | 0.00774 | -0.0586 | 102.6873
5.5 | 0.8475 | 0.00815 | -0.0584 | 103.9877
6 | 0.9223 | 0.00857 | -0.0635 | 107.6196
6.5 | 1.0453 | 0.00895 | -0.0798 | 116.7933
7 | 1.105 | 0.00941 | -0.0813 | 117.4283
7.5 | 1.1537 | 0.00984 | -0.0802 | 117.2459
8 | 1.2004 | 0.01042 | -0.0788 | 115.2015
8.5 | 1.2482 | 0.01086 | -0.0777 | 114.9355
9 | 1.2945 | 0.0114 | -0.0764 | 113.5526
9.5 | 1.339 | 0.01204 | -0.0747 | 111.2126
10 | 1.3824 | 0.01274 | -0.0729 | 108.5086
10.5 | 1.4237 | 0.01335 | -0.0707 | 106.6442
11 | 1.46 | 0.01402 | -0.0676 | 104.1369
11.5 | 1.4914 | 0.01501 | -0.0638 | 99.3604
12.5 | 1.5593 | 0.01671 | -0.0577 | 93.3154
13 | 1.5903 | 0.01778 | -0.0545 | 89.4432
13.5 | 1.6183 | 0.01906 | -0.0511 | 84.9056
14 | 1.6452 | 0.02046 | -0.0478 | 80.4106
14.5 | 1.6707 | 0.022 | -0.0446 | 75.9409
15 | 1.6893 | 0.0241 | -0.0409 | 70.0954
15.5 | 1.7051 | 0.02649 | -0.0372 | 64.3677
16 | 1.7197 | 0.02909 | -0.0339 | 59.1165
16.5 | 1.7317 | 0.03204 | -0.0309 | 54.0481
17 | 1.7462 | 0.03489 | -0.0286 | 50.0487
17.5 | 1.7566 | 0.03832 | -0.0265 | 45.8403
18 | 1.7628 | 0.04235 | -0.0248 | 41.6246
18.5 | 1.7643 | 0.04719 | -0.0235 | 37.3872
19 | 1.7588 | 0.05309 | -0.0228 | 33.1286
19.5 | 1.7536 | 0.05936 | -0.0228 | 29.5418
20 | 1.7429 | 0.06666 | -0.0237 | 26.1461

## 75. Re 5M Mach 0.10 (1)
BIGFOIL.COM POLAR EXPORT
NACA64A411
NACA64A411 |  |  |  | Cl Max: | 1.239 | at alpha= | 10 | deg
JavaFoil+Calcfoil stall+Eppler ext transition |  |  |  | L/D Max: | 138.738 | at alpha= | 3.5 | deg
Re: | 5000000 |  |  | Cd Min: | 0.00495 | at alpha= | -2 | deg
Mach: | 0.1 |  |  | Cl=0 at alpha= | -3.2083 | deg
|  |  |  | @ Cl=0.1, Cd= | 0.006028
|  |  |  | @ Cl=0.4, Cd= | 0.0051463
|  |  |  | @ Cl=0.6, Cd= | 0.0053383
alpha (deg) | Cl | Cd | Cm | Cl/Cd
-14.5 | -0.509 | 0.10404 | -0.029 | -4.896
-14 | -0.527 | 0.09795 | -0.029 | -5.376
-13.5 | -0.542 | 0.09242 | -0.03 | -5.859
-13 | -0.553 | 0.08616 | -0.03 | -6.413
-12.5 | -0.557 | 0.08101 | -0.031 | -6.873
-12 | -0.557 | 0.0753 | -0.032 | -7.402
-11.5 | -0.554 | 0.07157 | -0.032 | -7.739
-11 | -0.548 | 0.06536 | -0.034 | -8.384
-10.5 | -0.538 | 0.06068 | -0.036 | -8.867
-10 | -0.527 | 0.05401 | -0.041 | -9.75
-9.5 | -0.619 | 0.00915 | -0.067 | -67.656
-9 | -0.589 | 0.00855 | -0.068 | -68.925
-8.5 | -0.555 | 0.00827 | -0.068 | -67.077
-8 | -0.515 | 0.00799 | -0.069 | -64.403
-7.5 | -0.47 | 0.00775 | -0.07 | -60.586
-7 | -0.422 | 0.00754 | -0.07 | -55.943
-6.5 | -0.371 | 0.00734 | -0.071 | -50.628
-6 | -0.319 | 0.00719 | -0.072 | -44.361
-5.5 | -0.265 | 0.007 | -0.072 | -37.803
-5 | -0.209 | 0.00686 | -0.073 | -30.428
-4.5 | -0.152 | 0.00678 | -0.074 | -22.373
-4 | -0.094 | 0.00666 | -0.074 | -14.038
-3.5 | -0.035 | 0.00655 | -0.075 | -5.306
-3 | 0.025 | 0.00647 | -0.076 | 3.793
-2.5 | 0.084 | 0.00642 | -0.076 | 13.117
-2 | 0.144 | 0.00495 | -0.077 | 29.114
-1.5 | 0.204 | 0.00499 | -0.078 | 40.907
-1 | 0.264 | 0.00504 | -0.078 | 52.384
-0.5 | 0.324 | 0.00507 | -0.079 | 63.822
0 | 0.384 | 0.00513 | -0.079 | 74.842
0.5 | 0.443 | 0.00519 | -0.08 | 85.435
1 | 0.503 | 0.00523 | -0.081 | 96.099
1.5 | 0.563 | 0.0053 | -0.081 | 106.253
2 | 0.621 | 0.00536 | -0.082 | 115.778
2.5 | 0.68 | 0.00544 | -0.083 | 125.078
3 | 0.738 | 0.0055 | -0.083 | 134.042
3.5 | 0.795 | 0.00573 | -0.084 | 138.738
4 | 0.851 | 0.00678 | -0.085 | 125.526
4.5 | 0.906 | 0.00876 | -0.085 | 103.471
5 | 0.96 | 0.00947 | -0.086 | 101.311
5.5 | 1.01 | 0.0099 | -0.086 | 101.961
6 | 1.056 | 0.01032 | -0.087 | 102.378
6.5 | 1.099 | 0.01071 | -0.088 | 102.601
7 | 1.137 | 0.01117 | -0.088 | 101.839
7.5 | 1.171 | 0.01171 | -0.089 | 99.997
8 | 1.2 | 0.01231 | -0.089 | 97.474
8.5 | 1.22 | 0.01219 | -0.09 | 100.103
9 | 1.233 | 0.01333 | -0.09 | 92.502
9.5 | 1.238 | 0.01417 | -0.09 | 87.39
10 | 1.239 | 0.0149 | -0.091 | 83.172
10.5 | 1.227 | 0.01567 | -0.091 | 78.268
11 | 1.205 | 0.01626 | -0.091 | 74.092
11.5 | 1.174 | 0.01748 | -0.091 | 67.152
12 | 1.134 | 0.01901 | -0.091 | 59.641
12.5 | 1.066 | 0.02448 | -0.089 | 43.541
13 | 0.885 | 0.07947 | -0.059 | 11.139
13.5 | 0.839 | 0.08965 | -0.053 | 9.358
14 | 0.799 | 0.09463 | -0.053 | 8.449
14.5 | 0.755 | 0.10452 | -0.049 | 7.223
15 | 0.715 | 0.10931 | -0.049 | 6.538

## 76. Re 5M Mach 0.10 (2)
BIGFOIL.COM POLAR EXPORT
NACA64A411
NACA64A411 |  |  |  | Cl Max: | 1.7426 | at alpha= | 18 | deg
XFOIL ncrit=9 |  |  |  | L/D Max: | 126.228 | at alpha= | 2.5 | deg
Re: | 5000000 |  |  | Cd Min: | 0.19459 | at alpha= | -20 | deg
Mach: | 0.1 |  |  | Cl=0 at alpha= | -3.3933 | deg
|  |  |  | @ Cl=0.1, Cd= | 0.0053373
|  |  |  | @ Cl=0.4, Cd= | 0.0040226
|  |  |  | @ Cl=0.6, Cd= | 0.0049648
alpha (deg) | Cl | Cd | Cm | Cl/Cd
-20 | -0.4218 | 0.19459 | -0.0026 | -2.1676
-19.5 | -0.413 | 0.18928 | -0.0052 | -2.182
-18 | -1.3115 | 0.04421 | -0.0808 | -29.6652
-17.5 | -1.3314 | 0.03577 | -0.086 | -37.2211
-17 | -1.3427 | 0.02952 | -0.0886 | -45.4844
-16.5 | -1.3429 | 0.02575 | -0.0877 | -52.1515
-16 | -1.3448 | 0.023 | -0.0822 | -58.4696
-15.5 | -1.3093 | 0.02086 | -0.0814 | -62.7661
-15 | -1.2559 | 0.01931 | -0.0831 | -65.0388
-14.5 | -1.1996 | 0.01801 | -0.0849 | -66.6074
-14 | -1.1466 | 0.01707 | -0.0856 | -67.1705
-13.5 | -1.0948 | 0.01609 | -0.0859 | -68.0423
-13 | -1.0421 | 0.01553 | -0.086 | -67.1024
-12.5 | -0.9938 | 0.01386 | -0.086 | -71.7027
-12 | -0.9416 | 0.0128 | -0.0862 | -73.5625
-11.5 | -0.8834 | 0.01206 | -0.0874 | -73.2504
-11 | -0.8171 | 0.01143 | -0.0903 | -71.4873
-10.5 | -0.7502 | 0.01067 | -0.0933 | -70.3093
-10 | -0.6918 | 0.01004 | -0.0944 | -68.9044
-9.5 | -0.6348 | 0.00969 | -0.095 | -65.5108
-9 | -0.58 | 0.00925 | -0.0951 | -62.7027
-8.5 | -0.5266 | 0.00881 | -0.0948 | -59.773
-8 | -0.4786 | 0.00792 | -0.0935 | -60.4293
-7.5 | -0.4267 | 0.0075 | -0.0928 | -56.8933
-7 | -0.3744 | 0.00718 | -0.0922 | -52.1448
-6.5 | -0.3218 | 0.00686 | -0.0915 | -46.9096
-6 | -0.27 | 0.00658 | -0.0907 | -41.0334
-5.5 | -0.2177 | 0.00636 | -0.09 | -34.2296
-5 | -0.1667 | 0.00607 | -0.089 | -27.4629
-4.5 | -0.1152 | 0.0059 | -0.088 | -19.5254
-4 | -0.063 | 0.00578 | -0.0872 | -10.8997
-3.5 | -0.0112 | 0.00563 | -0.0864 | -1.9893
-3 | 0.0413 | 0.0055 | -0.0857 | 7.5091
-2.5 | 0.0935 | 0.00536 | -0.0849 | 17.444
-2 | 0.1451 | 0.00518 | -0.084 | 28.0116
-1.5 | 0.1951 | 0.00493 | -0.0828 | 39.574
-1 | 0.243 | 0.00457 | -0.0813 | 53.1729
-0.5 | 0.287 | 0.00407 | -0.0789 | 70.516
0 | 0.3371 | 0.00402 | -0.0777 | 83.8557
0.5 | 0.3873 | 0.004 | -0.0765 | 96.825
1.5 | 0.4885 | 0.00418 | -0.0743 | 116.866
2 | 0.5389 | 0.00432 | -0.0732 | 124.7454
2.5 | 0.5857 | 0.00464 | -0.0713 | 126.2284
3 | 0.6218 | 0.00546 | -0.0673 | 113.8828
3.5 | 0.6638 | 0.00607 | -0.0646 | 109.3575
4 | 0.7046 | 0.00678 | -0.0617 | 103.9233
4.5 | 0.75 | 0.00732 | -0.0598 | 102.459
5 | 0.7987 | 0.00777 | -0.0586 | 102.7928
5.5 | 0.8521 | 0.00819 | -0.0585 | 104.0415
6 | 0.9266 | 0.00863 | -0.0634 | 107.3696
6.5 | 1.0492 | 0.00901 | -0.0794 | 116.4484
7 | 1.1107 | 0.00947 | -0.0811 | 117.2862
7.5 | 1.1595 | 0.00993 | -0.0799 | 116.7674
8 | 1.2066 | 0.0105 | -0.0784 | 114.9143
8.5 | 1.2546 | 0.01096 | -0.0772 | 114.4708
9 | 1.3008 | 0.01153 | -0.0757 | 112.8187
9.5 | 1.3446 | 0.01228 | -0.0737 | 109.4951
10 | 1.3891 | 0.01291 | -0.0719 | 107.5988
10.5 | 1.4275 | 0.01355 | -0.0689 | 105.3506
11 | 1.4639 | 0.01429 | -0.0656 | 102.4423
11.5 | 1.4956 | 0.0153 | -0.0617 | 97.7516
12 | 1.5293 | 0.01622 | -0.0584 | 94.2848
12.5 | 1.5628 | 0.01718 | -0.0553 | 90.9662
13 | 1.593 | 0.01838 | -0.0518 | 86.6703
13.5 | 1.6199 | 0.01982 | -0.0482 | 81.7306
14 | 1.6449 | 0.02145 | -0.0446 | 76.6853
14.5 | 1.6685 | 0.02324 | -0.0411 | 71.7943
15 | 1.6789 | 0.02611 | -0.0366 | 64.301
15.5 | 1.6972 | 0.02847 | -0.0334 | 59.6136
16 | 1.714 | 0.03106 | -0.0305 | 55.1835
16.5 | 1.7241 | 0.03437 | -0.0275 | 50.1629
17 | 1.7314 | 0.03815 | -0.025 | 45.384
17.5 | 1.738 | 0.04224 | -0.0232 | 41.1458
18 | 1.7426 | 0.04684 | -0.0219 | 37.2032
18.5 | 1.7378 | 0.05277 | -0.0211 | 32.9316
19 | 1.7219 | 0.06048 | -0.0212 | 28.4706
19.5 | 1.7086 | 0.06834 | -0.0223 | 25.0015
20 | 1.6881 | 0.07771 | -0.0246 | 21.7231

## 77. Re 5M Mach 0.25 (1)
BIGFOIL.COM POLAR EXPORT
NACA64A411
NACA64A411 |  |  |  | Cl Max: | 1.202 | at alpha= | 8.5 | deg
JavaFoil+Calcfoil stall+Eppler ext transition |  |  |  | L/D Max: | 135.946 | at alpha= | 3 | deg
Re: | 5000000 |  |  | Cd Min: | 0.005 | at alpha= | -2 | deg
Mach: | 0.25 |  |  | Cl=0 at alpha= | -3.2049 | deg
|  |  |  | @ Cl=0.1, Cd= | 0.0061226
|  |  |  | @ Cl=0.4, Cd= | 0.0051758
|  |  |  | @ Cl=0.6, Cd= | 0.1025
alpha (deg) | Cl | Cd | Cm | Cl/Cd
-13.5 | -0.346 | 0.09925 | -0.03 | -3.485
-13 | -0.39 | 0.09161 | -0.03 | -4.259
-12.5 | -0.422 | 0.0858 | -0.031 | -4.92
-12 | -0.448 | 0.08005 | -0.031 | -5.597
-11.5 | -0.468 | 0.07375 | -0.032 | -6.348
-11 | -0.481 | 0.06957 | -0.032 | -6.909
-10.5 | -0.486 | 0.06563 | -0.032 | -7.411
-10 | -0.486 | 0.06106 | -0.033 | -7.956
-9.5 | -0.479 | 0.05634 | -0.036 | -8.497
-9 | -0.467 | 0.05061 | -0.04 | -9.226
-8.5 | -0.548 | 0.00856 | -0.07 | -63.989
-8 | -0.514 | 0.00822 | -0.071 | -62.523
-7.5 | -0.472 | 0.00801 | -0.072 | -58.977
-7 | -0.426 | 0.00772 | -0.072 | -55.241
-6.5 | -0.377 | 0.00749 | -0.073 | -50.328
-6 | -0.325 | 0.0073 | -0.074 | -44.512
-5.5 | -0.27 | 0.00714 | -0.074 | -37.856
-5 | -0.214 | 0.007 | -0.075 | -30.521
-4.5 | -0.155 | 0.00685 | -0.076 | -22.689
-4 | -0.096 | 0.00675 | -0.076 | -14.224
-3.5 | -0.036 | 0.00661 | -0.077 | -5.395
-3 | 0.025 | 0.00654 | -0.078 | 3.854
-2.5 | 0.086 | 0.00645 | -0.078 | 13.409
-2 | 0.148 | 0.005 | -0.079 | 29.59
-1.5 | 0.21 | 0.00501 | -0.08 | 41.794
-1 | 0.271 | 0.00506 | -0.08 | 53.607
-0.5 | 0.333 | 0.00512 | -0.081 | 65.018
0 | 0.394 | 0.00517 | -0.082 | 76.274
0.5 | 0.456 | 0.00523 | -0.082 | 87.174
1 | 0.517 | 0.00529 | -0.083 | 97.803
1.5 | 0.578 | 0.00536 | -0.084 | 107.909
2 | 0.638 | 0.00543 | -0.084 | 117.436
2.5 | 0.698 | 0.00549 | -0.085 | 127.245
3 | 0.758 | 0.00558 | -0.086 | 135.946
3.5 | 0.816 | 0.00612 | -0.086 | 133.363
4 | 0.874 | 0.00703 | -0.087 | 124.229
4.5 | 0.93 | 0.00941 | -0.087 | 98.778
5 | 0.983 | 0.00985 | -0.088 | 99.837
5.5 | 1.033 | 0.01027 | -0.089 | 100.601
6 | 1.078 | 0.01069 | -0.089 | 100.92
6.5 | 1.119 | 0.01117 | -0.09 | 100.153
7 | 1.153 | 0.01171 | -0.091 | 98.428
7.5 | 1.18 | 0.01241 | -0.091 | 95.076
8 | 1.196 | 0.01231 | -0.092 | 97.171
8.5 | 1.202 | 0.01354 | -0.092 | 88.742
9 | 1.199 | 0.01431 | -0.092 | 83.758
9.5 | 1.186 | 0.01526 | -0.092 | 77.666
10 | 1.162 | 0.01633 | -0.093 | 71.118
10.5 | 1.114 | 0.01762 | -0.093 | 63.224
11 | 0.879 | 0.06608 | -0.058 | 13.304
11.5 | 0.812 | 0.07506 | -0.051 | 10.82
12 | 0.743 | 0.08113 | -0.049 | 9.154
12.5 | 0.666 | 0.08887 | -0.047 | 7.497
13 | 0.585 | 0.09607 | -0.046 | 6.084
13.5 | 0.498 | 0.1025 | -0.046 | 4.857

## 78. Re 5M Mach 0.25 (2)
BIGFOIL.COM POLAR EXPORT
NACA64A411
NACA64A411 |  |  |  | Cl Max: | 1.6001 | at alpha= | 14.5 | deg
XFOIL ncrit=9 |  |  |  | L/D Max: | 128.59 | at alpha= | 2.5 | deg
Re: | 5000000 |  |  | Cd Min: | 0.19922 | at alpha= | -17.5 | deg
Mach: | 0.25 |  |  | Cl=0 at alpha= | -3.3819 | deg
|  |  |  | @ Cl=0.1, Cd= | 0.0053957
|  |  |  | @ Cl=0.4, Cd= | 0.004034
|  |  |  | @ Cl=0.6, Cd= | 0.0046676
alpha (deg) | Cl | Cd | Cm | Cl/Cd
-17.5 | -0.573 | 0.19922 | 0.0029 | -2.8762
-17 | -0.5569 | 0.19225 | -0.0007 | -2.8967
-16.5 | -0.5455 | 0.18352 | -0.0047 | -2.9724
-16 | -0.5405 | 0.17284 | -0.0092 | -3.1272
-15.5 | -0.5257 | 0.16608 | -0.0127 | -3.1653
-15 | -0.5188 | 0.15678 | -0.0166 | -3.3091
-13.5 | -0.8958 | 0.04985 | -0.082 | -17.9699
-12.5 | -0.97 | 0.02596 | -0.0995 | -37.3652
-12 | -0.9464 | 0.02133 | -0.0985 | -44.3694
-11.5 | -0.9049 | 0.01823 | -0.0977 | -49.638
-11 | -0.8594 | 0.01514 | -0.0971 | -56.7635
-10.5 | -0.7956 | 0.01382 | -0.0982 | -57.5687
-10 | -0.7224 | 0.01252 | -0.1013 | -57.6997
-9.5 | -0.6589 | 0.01182 | -0.102 | -55.7445
-9 | -0.6007 | 0.01076 | -0.1019 | -55.8271
-8.5 | -0.5453 | 0.00989 | -0.1011 | -55.1365
-8 | -0.4908 | 0.00918 | -0.1001 | -53.4641
-7.5 | -0.443 | 0.00795 | -0.0979 | -55.7233
-7 | -0.3887 | 0.00755 | -0.0967 | -51.4834
-6.5 | -0.3339 | 0.00715 | -0.0957 | -46.6993
-6 | -0.2802 | 0.00678 | -0.0945 | -41.3274
-5.5 | -0.2263 | 0.00651 | -0.0934 | -34.7619
-5 | -0.1728 | 0.00629 | -0.0922 | -27.4722
-4.5 | -0.1209 | 0.006 | -0.0908 | -20.15
-4 | -0.0668 | 0.00584 | -0.0899 | -11.4384
-3.5 | -0.0128 | 0.0057 | -0.0889 | -2.2456
-3 | 0.0414 | 0.00557 | -0.0881 | 7.4327
-2.5 | 0.0949 | 0.00541 | -0.0871 | 17.5416
-2 | 0.1483 | 0.00526 | -0.0862 | 28.1939
-1.5 | 0.1998 | 0.00502 | -0.0849 | 39.8008
-1 | 0.2489 | 0.00466 | -0.0832 | 53.412
-0.5 | 0.2939 | 0.00412 | -0.0807 | 71.335
0 | 0.3456 | 0.00405 | -0.0795 | 85.3333
0.5 | 0.3974 | 0.00403 | -0.0782 | 98.6104
1 | 0.4498 | 0.00411 | -0.0771 | 109.4404
1.5 | 0.5018 | 0.00421 | -0.0759 | 119.1924
2 | 0.5537 | 0.00435 | -0.0746 | 127.2874
2.5 | 0.6018 | 0.00468 | -0.0726 | 128.5897
3 | 0.6377 | 0.00554 | -0.0682 | 115.1083
4 | 0.7211 | 0.00694 | -0.0619 | 103.9049
4.5 | 0.7682 | 0.00751 | -0.0598 | 102.2903
5.5 | 0.8774 | 0.00843 | -0.0589 | 104.0807
6 | 0.953 | 0.00893 | -0.0632 | 106.7189
7 | 1.1407 | 0.00984 | -0.0797 | 115.9248
7.5 | 1.1893 | 0.01047 | -0.0776 | 113.5912
8 | 1.2394 | 0.011 | -0.0758 | 112.6727
8.5 | 1.2878 | 0.01164 | -0.0737 | 110.6357
9 | 1.3311 | 0.01249 | -0.0705 | 106.5733
9.5 | 1.372 | 0.01314 | -0.0668 | 104.414
10 | 1.4106 | 0.01399 | -0.0629 | 100.8292
10.5 | 1.4425 | 0.01523 | -0.0579 | 94.7144
11 | 1.4802 | 0.01621 | -0.0542 | 91.314
11.5 | 1.5106 | 0.01769 | -0.0495 | 85.3929
12 | 1.5401 | 0.01929 | -0.045 | 79.8393
12.5 | 1.5669 | 0.02116 | -0.0404 | 74.0501
13 | 1.5824 | 0.02393 | -0.0351 | 66.1262
13.5 | 1.5937 | 0.02716 | -0.0299 | 58.6782
14 | 1.5931 | 0.03155 | -0.0247 | 50.4945
14.5 | 1.6001 | 0.03559 | -0.021 | 44.9593
15 | 1.5756 | 0.04287 | -0.0172 | 36.753
15.5 | 1.5665 | 0.04941 | -0.0156 | 31.7041
16 | 1.5332 | 0.05937 | -0.0159 | 25.8245
16.5 | 1.5065 | 0.06961 | -0.018 | 21.642
17 | 1.4398 | 0.08687 | -0.0248 | 16.5742
17.5 | 1.4074 | 0.10051 | -0.0313 | 14.0026
18 | 1.3782 | 0.11458 | -0.0387 | 12.0283
18.5 | 1.3179 | 0.13571 | -0.0508 | 9.7111
19 | 1.2064 | 0.16906 | -0.0707 | 7.1359
19.5 | 1.1302 | 0.19878 | -0.0896 | 5.6857

## 79. Re 5M Mach 0.50 (1)
BIGFOIL.COM POLAR EXPORT
NACA64A411
NACA64A411 |  |  |  | Cl Max: | 1.247 | at alpha= | 20 | deg
JavaFoil+Calcfoil stall+Eppler ext transition |  |  |  | L/D Max: | 140.775 | at alpha= | 3 | deg
Re: | 5000000 |  |  | Cd Min: | 0.00518 | at alpha= | -1.5 | deg
Mach: | 0.5 |  |  | Cl=0 at alpha= | -3.2059 | deg
|  |  |  | @ Cl=0.1, Cd= | 0.0066754
|  |  |  | @ Cl=0.4, Cd= | 0.0053244
|  |  |  | @ Cl=0.6, Cd= | 0.0055223
alpha (deg) | Cl | Cd | Cm | Cl/Cd
-20 | -0.916 | 0.16051 | -0.036 | -5.71
-19.5 | -0.89 | 0.15175 | -0.037 | -5.863
-19 | -0.861 | 0.14702 | -0.036 | -5.856
-18.5 | -0.834 | 0.14305 | -0.036 | -5.827
-18 | -0.807 | 0.13793 | -0.036 | -5.85
-17.5 | -0.78 | 0.13271 | -0.036 | -5.88
-17 | -0.754 | 0.13441 | -0.037 | -5.612
-16.5 | -0.727 | 0.12584 | -0.037 | -5.776
-16 | -0.698 | 0.1218 | -0.036 | -5.735
-15.5 | -0.672 | 0.11428 | -0.036 | -5.88
-15 | -0.645 | 0.11047 | -0.036 | -5.84
-14.5 | -0.618 | 0.1068 | -0.037 | -5.788
-14 | -0.591 | 0.10492 | -0.037 | -5.633
-13.5 | -0.563 | 0.09843 | -0.036 | -5.723
-13 | -0.537 | 0.08851 | -0.037 | -6.063
-12.5 | -0.51 | 0.08195 | -0.038 | -6.218
-12 | -0.483 | 0.07703 | -0.038 | -6.266
-11.5 | -0.456 | 0.07103 | -0.039 | -6.415
-11 | -0.427 | 0.0804 | -0.036 | -5.309
-10.5 | -0.4 | 0.06958 | -0.037 | -5.748
-10 | -0.373 | 0.06296 | -0.039 | -5.928
-9.5 | -0.346 | 0.0584 | -0.04 | -5.929
-9 | -0.32 | 0.05316 | -0.043 | -6.019
-8.5 | -0.29 | 0.06378 | -0.036 | -4.548
-8 | -0.263 | 0.05354 | -0.036 | -4.906
-7.5 | -0.236 | 0.04819 | -0.039 | -4.894
-7 | -0.209 | 0.04399 | -0.043 | -4.755
-6.5 | -0.273 | 0.04039 | -0.046 | -6.749
-6 | -0.326 | 0.00793 | -0.082 | -41.147
-5.5 | -0.284 | 0.00777 | -0.083 | -36.619
-5 | -0.231 | 0.00744 | -0.084 | -30.964
-4.5 | -0.17 | 0.00725 | -0.085 | -23.464
-4 | -0.106 | 0.00708 | -0.085 | -14.967
-3.5 | -0.04 | 0.00693 | -0.086 | -5.714
-3 | 0.028 | 0.00677 | -0.087 | 4.147
-2.5 | 0.096 | 0.00668 | -0.088 | 14.456
-2 | 0.165 | 0.0066 | -0.088 | 25.034
-1.5 | 0.234 | 0.00518 | -0.089 | 45.251
-1 | 0.303 | 0.00523 | -0.09 | 58.037
-0.5 | 0.372 | 0.0053 | -0.091 | 70.253
0 | 0.441 | 0.00536 | -0.091 | 82.289
0.5 | 0.509 | 0.00542 | -0.092 | 93.98
1 | 0.578 | 0.00549 | -0.093 | 105.19
1.5 | 0.646 | 0.00559 | -0.093 | 115.679
2 | 0.713 | 0.00568 | -0.094 | 125.535
2.5 | 0.78 | 0.0058 | -0.095 | 134.445
3 | 0.846 | 0.00601 | -0.096 | 140.775
3.5 | 0.909 | 0.0071 | -0.096 | 128.022
4 | 0.97 | 0.00974 | -0.097 | 99.636
4.5 | 1.028 | 0.01083 | -0.098 | 94.87
5 | 1.079 | 0.01148 | -0.098 | 94.034
5.5 | 1.117 | 0.01225 | -0.099 | 91.18
6 | 1.128 | 0.0128 | -0.099 | 88.077
6.5 | 1.092 | 0.01396 | -0.1 | 78.214
7 | 0.682 | 0.01521 | -0.1 | 44.862
7.5 | 0.583 | 0.0517 | -0.048 | 11.278
8 | 0.746 | 0.01661 | -0.101 | 44.929
8.5 | 0.639 | 0.05642 | -0.054 | 11.32
9 | 0.662 | 0.06493 | -0.047 | 10.199
9.5 | 0.838 | 0.01928 | -0.102 | 43.485
10 | 0.722 | 0.06512 | -0.059 | 11.087
10.5 | 0.743 | 0.0754 | -0.051 | 9.854
11 | 0.774 | 0.07053 | -0.058 | 10.971
11.5 | 0.798 | 0.07772 | -0.056 | 10.267
12 | 0.823 | 0.08546 | -0.055 | 9.636
12.5 | 0.851 | 0.09412 | -0.057 | 9.038
13 | 0.876 | 0.09766 | -0.056 | 8.973
13.5 | 0.902 | 0.09928 | -0.057 | 9.089
14 | 0.93 | 0.10393 | -0.06 | 8.952
14.5 | 0.96 | 0.11039 | -0.063 | 8.693
15 | 0.982 | 0.11399 | -0.06 | 8.615
15.5 | 1.008 | 0.11816 | -0.061 | 8.534
16 | 1.037 | 0.12339 | -0.064 | 8.403
16.5 | 1.068 | 0.12872 | -0.068 | 8.296
17 | 1.088 | 0.13238 | -0.065 | 8.22
17.5 | 1.114 | 0.13568 | -0.066 | 8.21
18 | 1.143 | 0.14002 | -0.068 | 8.16
18.5 | 1.177 | 0.14165 | -0.074 | 8.309
19 | 1.198 | 0.1553 | -0.072 | 7.714
19.5 | 1.219 | 0.15603 | -0.07 | 7.815
20 | 1.247 | 0.15831 | -0.072 | 7.874

## 80. Re 5M Mach 0.50 (2)
BIGFOIL.COM POLAR EXPORT
NACA64A411
NACA64A411 |  |  |  | Cl Max: | 1.2727 | at alpha= | 8 | deg
XFOIL ncrit=9 |  |  |  | L/D Max: | 138.268 | at alpha= | 2.5 | deg
Re: | 5000000 |  |  | Cd Min: | 0.21886 | at alpha= | -17.5 | deg
Mach: | 0.5 |  |  | Cl=0 at alpha= | -3.3152 | deg
|  |  |  | @ Cl=0.1, Cd= | 0.0057002
|  |  |  | @ Cl=0.4, Cd= | 0.0042068
|  |  |  | @ Cl=0.6, Cd= | 0.0044744
alpha (deg) | Cl | Cd | Cm | Cl/Cd
-20 | -0.4383 | 0.20504 | -0.0036 | -2.1376
-19.5 | -0.4263 | 0.19887 | -0.0067 | -2.1436
-19 | -0.4143 | 0.19277 | -0.0098 | -2.1492
-18.5 | -0.4029 | 0.18676 | -0.013 | -2.1573
-18 | -0.3913 | 0.18067 | -0.0161 | -2.1658
-17.5 | -0.5844 | 0.21886 | 0.0038 | -2.6702
-17 | -0.5655 | 0.20969 | -0.0008 | -2.6968
-16.5 | -0.5466 | 0.20113 | -0.0052 | -2.7176
-16 | -0.5287 | 0.19196 | -0.0095 | -2.7542
-15.5 | -0.512 | 0.18313 | -0.0138 | -2.7958
-15 | -0.4952 | 0.1748 | -0.0179 | -2.833
-14.5 | -0.4764 | 0.16763 | -0.0217 | -2.842
-14 | -0.462 | 0.15892 | -0.0256 | -2.9071
-13.5 | -0.4507 | 0.14973 | -0.0295 | -3.0101
-13 | -0.438 | 0.14159 | -0.0331 | -3.0934
-12.5 | -0.4181 | 0.13292 | -0.0385 | -3.1455
-12 | -0.3947 | 0.12387 | -0.0458 | -3.1864
-11.5 | -0.3811 | 0.11444 | -0.0518 | -3.3301
-11 | -0.3718 | 0.10575 | -0.0561 | -3.5158
-10.5 | -0.3656 | 0.09721 | -0.0606 | -3.7609
-10 | -0.3562 | 0.0895 | -0.0649 | -3.9799
-9.5 | -0.3547 | 0.0804 | -0.0702 | -4.4117
-9 | -0.3531 | 0.07147 | -0.0761 | -4.9405
-8.5 | -0.3578 | 0.06121 | -0.0839 | -5.8455
-8 | -0.3695 | 0.04673 | -0.101 | -7.9071
-7.5 | -0.3854 | 0.03518 | -0.1133 | -10.9551
-7 | -0.364 | 0.02282 | -0.123 | -15.9509
-6.5 | -0.347 | 0.01371 | -0.1213 | -25.31
-6 | -0.3073 | 0.00986 | -0.1164 | -31.1663
-5.5 | -0.2574 | 0.00814 | -0.1116 | -31.6216
-5 | -0.2011 | 0.00726 | -0.1079 | -27.6997
-4.5 | -0.1423 | 0.00674 | -0.1049 | -21.1128
-4 | -0.0843 | 0.00626 | -0.102 | -13.4665
-3.5 | -0.0227 | 0.00603 | -0.1001 | -3.7645
-3 | 0.0387 | 0.00584 | -0.0984 | 6.6267
-2.5 | 0.1001 | 0.0057 | -0.097 | 17.5614
-2 | 0.1605 | 0.00554 | -0.0955 | 28.9711
-1.5 | 0.2199 | 0.00536 | -0.094 | 41.0261
-1 | 0.2752 | 0.005 | -0.0919 | 55.04
-0.5 | 0.3249 | 0.00442 | -0.0887 | 73.5068
0 | 0.3813 | 0.00421 | -0.0868 | 90.5701
0.5 | 0.4397 | 0.0042 | -0.0852 | 104.6905
1 | 0.4996 | 0.00425 | -0.0839 | 117.5529
1.5 | 0.5581 | 0.00436 | -0.0822 | 128.0046
2 | 0.6167 | 0.00452 | -0.0805 | 136.4381
2.5 | 0.6706 | 0.00485 | -0.0777 | 138.268
3.5 | 0.7462 | 0.00671 | -0.0661 | 111.2072
4.5 | 0.8447 | 0.00836 | -0.0588 | 101.0407
5 | 0.9145 | 0.00903 | -0.0591 | 101.2735
5.5 | 0.9991 | 0.00974 | -0.062 | 102.577
6 | 1.0758 | 0.01046 | -0.0629 | 102.8489
6.5 | 1.1493 | 0.0112 | -0.0626 | 102.6161
7 | 1.2266 | 0.01236 | -0.0628 | 99.2395
7.5 | 1.2593 | 0.0142 | -0.0549 | 88.6831
8 | 1.2727 | 0.01736 | -0.0451 | 73.3122
8.5 | 1.2714 | 0.02232 | -0.035 | 56.9624
9 | 1.2496 | 0.02962 | -0.0256 | 42.1877
9.5 | 1.2188 | 0.03763 | -0.0189 | 32.3891
10 | 1.183 | 0.04666 | -0.0157 | 25.3536
10.5 | 1.1437 | 0.05726 | -0.0162 | 19.9738
11 | 1.1072 | 0.06928 | -0.0202 | 15.9815
11.5 | 1.072 | 0.08299 | -0.0274 | 12.9172
12 | 1.0412 | 0.09821 | -0.0368 | 10.6018
12.5 | 1.0203 | 0.11399 | -0.0456 | 8.9508
13 | 1.0015 | 0.12879 | -0.0534 | 7.7762

## 81. Re 6M Mach 0.00 (1)
BIGFOIL.COM POLAR EXPORT
NACA64A411
NACA64A411 |  |  |  | Cl Max: | 1.25 | at alpha= | 10 | deg
JavaFoil+Calcfoil stall+Eppler ext transition |  |  |  | L/D Max: | 133.069 | at alpha= | 3 | deg
Re: | 6000000 |  |  | Cd Min: | 0.00492 | at alpha= | -1.5 | deg
Mach: | 0 |  |  | Cl=0 at alpha= | -3.2034 | deg
|  |  |  | @ Cl=0.1, Cd= | 0.0059727
|  |  |  | @ Cl=0.4, Cd= | 0.0050592
|  |  |  | @ Cl=0.6, Cd= | 0.0052514
alpha (deg) | Cl | Cd | Cm | Cl/Cd
-15 | -0.522 | 0.10674 | -0.029 | -4.894
-14.5 | -0.538 | 0.10064 | -0.029 | -5.344
-14 | -0.552 | 0.09624 | -0.03 | -5.732
-13.5 | -0.563 | 0.09059 | -0.03 | -6.216
-13 | -0.571 | 0.08352 | -0.031 | -6.841
-12.5 | -0.573 | 0.0784 | -0.032 | -7.307
-12 | -0.57 | 0.07407 | -0.033 | -7.701
-11.5 | -0.565 | 0.06904 | -0.034 | -8.187
-11 | -0.56 | 0.0614 | -0.038 | -9.117
-10.5 | -0.552 | 0.05401 | -0.042 | -10.217
-10 | -0.648 | 0.00938 | -0.066 | -69.145
-9.5 | -0.622 | 0.00873 | -0.067 | -71.209
-9 | -0.591 | 0.00832 | -0.067 | -71.032
-8.5 | -0.555 | 0.00804 | -0.068 | -69.053
-8 | -0.514 | 0.0078 | -0.069 | -65.902
-7.5 | -0.469 | 0.00757 | -0.069 | -61.92
-7 | -0.421 | 0.00737 | -0.07 | -57.132
-6.5 | -0.37 | 0.00718 | -0.071 | -51.547
-6 | -0.318 | 0.00704 | -0.071 | -45.143
-5.5 | -0.264 | 0.00688 | -0.072 | -38.292
-5 | -0.208 | 0.00677 | -0.073 | -30.707
-4.5 | -0.151 | 0.00665 | -0.073 | -22.689
-4 | -0.093 | 0.00656 | -0.074 | -14.197
-3.5 | -0.035 | 0.00645 | -0.075 | -5.366
-3 | 0.024 | 0.00637 | -0.075 | 3.835
-2.5 | 0.084 | 0.00629 | -0.076 | 13.317
-2 | 0.143 | 0.00512 | -0.076 | 28.01
-1.5 | 0.203 | 0.00492 | -0.077 | 41.234
-1 | 0.263 | 0.00495 | -0.078 | 53.023
-0.5 | 0.322 | 0.00501 | -0.078 | 64.306
0 | 0.382 | 0.00505 | -0.079 | 75.638
0.5 | 0.441 | 0.00508 | -0.08 | 86.798
1 | 0.501 | 0.00514 | -0.08 | 97.296
1.5 | 0.56 | 0.00521 | -0.081 | 107.453
2 | 0.618 | 0.00527 | -0.082 | 117.249
2.5 | 0.676 | 0.00533 | -0.082 | 126.805
3 | 0.734 | 0.00552 | -0.083 | 133.069
3.5 | 0.791 | 0.00633 | -0.083 | 124.976
4 | 0.847 | 0.007 | -0.084 | 121.041
4.5 | 0.902 | 0.00874 | -0.085 | 103.244
5 | 0.955 | 0.0092 | -0.085 | 103.834
5.5 | 1.005 | 0.00961 | -0.086 | 104.618
6 | 1.052 | 0.00994 | -0.086 | 105.879
6.5 | 1.095 | 0.01036 | -0.087 | 105.668
7 | 1.134 | 0.01079 | -0.088 | 105.089
7.5 | 1.169 | 0.01127 | -0.088 | 103.72
8 | 1.198 | 0.01181 | -0.089 | 101.427
8.5 | 1.223 | 0.01242 | -0.089 | 98.432
9 | 1.239 | 0.0122 | -0.09 | 101.493
9.5 | 1.247 | 0.01348 | -0.09 | 92.495
10 | 1.25 | 0.01416 | -0.09 | 88.221
10.5 | 1.241 | 0.01491 | -0.091 | 83.217
11 | 1.223 | 0.01575 | -0.091 | 77.655
11.5 | 1.198 | 0.01651 | -0.091 | 72.558
12 | 1.167 | 0.0176 | -0.091 | 66.349
12.5 | 1.127 | 0.01931 | -0.091 | 58.346
13 | 1.083 | 0.02128 | -0.091 | 50.887
13.5 | 0.903 | 0.07177 | -0.068 | 12.588
14 | 0.846 | 0.08985 | -0.057 | 9.415
14.5 | 0.804 | 0.10013 | -0.052 | 8.028
15 | 0.766 | 0.10772 | -0.051 | 7.109

## 82. Re 6M Mach 0.00 (2)
BIGFOIL.COM POLAR EXPORT
NACA64A411
NACA64A411 |  |  |  | Cl Max: | 1.7997 | at alpha= | 18.5 | deg
XFOIL ncrit=9 |  |  |  | L/D Max: | 124.13 | at alpha= | 2 | deg
Re: | 6000000 |  |  | Cd Min: | 0.06151 | at alpha= | 20 | deg
Mach: | 0 |  |  | Cl=0 at alpha= | -3.3867 | deg
|  |  |  | @ Cl=0.1, Cd= | 0.0051998
|  |  |  | @ Cl=0.4, Cd= | 0.003977
|  |  |  | @ Cl=0.6, Cd= | 0.0052112
alpha (deg) | Cl | Cd | Cm | Cl/Cd
-19.5 | -1.3812 | 0.05086 | -0.0737 | -27.1569
-19 | -1.4163 | 0.03998 | -0.0807 | -35.4252
-18.5 | -1.431 | 0.03286 | -0.0843 | -43.5484
-18 | -1.4324 | 0.02797 | -0.0858 | -51.212
-17.5 | -1.4259 | 0.0248 | -0.0851 | -57.496
-17 | -1.4188 | 0.02275 | -0.0808 | -62.3648
-16.5 | -1.3989 | 0.02073 | -0.0774 | -67.4819
-16 | -1.3587 | 0.01895 | -0.0773 | -71.6992
-15.5 | -1.3051 | 0.01761 | -0.0792 | -74.1113
-15 | -1.2497 | 0.01655 | -0.0811 | -75.5106
-14.5 | -1.1994 | 0.01566 | -0.0815 | -76.59
-14 | -1.1482 | 0.01493 | -0.0818 | -76.9056
-13.5 | -1.0983 | 0.01418 | -0.0818 | -77.4542
-13 | -1.0451 | 0.01367 | -0.0823 | -76.4521
-12.5 | -0.9951 | 0.01265 | -0.0823 | -78.664
-12 | -0.9441 | 0.01157 | -0.0825 | -81.599
-11.5 | -0.8879 | 0.01084 | -0.0836 | -81.9096
-11 | -0.8255 | 0.01026 | -0.0858 | -80.4581
-10.5 | -0.7541 | 0.00965 | -0.0901 | -78.1451
-10 | -0.6956 | 0.00914 | -0.0914 | -76.105
-9.5 | -0.6386 | 0.00879 | -0.0922 | -72.6507
-9 | -0.5841 | 0.00843 | -0.0924 | -69.2883
-8.5 | -0.53 | 0.0081 | -0.0924 | -65.4321
-8 | -0.4769 | 0.00777 | -0.0922 | -61.3771
-7.5 | -0.428 | 0.0071 | -0.0911 | -60.2817
-7 | -0.3756 | 0.00679 | -0.0906 | -55.3166
-6.5 | -0.3236 | 0.00652 | -0.09 | -49.6319
-6 | -0.2713 | 0.00627 | -0.0894 | -43.2695
-5.5 | -0.2194 | 0.00609 | -0.0887 | -36.0263
-5 | -0.1674 | 0.00592 | -0.088 | -28.277
-4.5 | -0.1161 | 0.00572 | -0.0871 | -20.2972
-4 | -0.064 | 0.0056 | -0.0864 | -11.4286
-3.5 | -0.0119 | 0.00548 | -0.0857 | -2.1715
-3 | 0.0406 | 0.00536 | -0.0851 | 7.5746
-2 | 0.1444 | 0.00508 | -0.0836 | 28.4252
-1.5 | 0.1949 | 0.00487 | -0.0826 | 40.0205
-1 | 0.2436 | 0.00458 | -0.0812 | 53.1878
-0.5 | 0.2877 | 0.00416 | -0.0789 | 69.1587
0 | 0.3357 | 0.00398 | -0.0774 | 84.3467
0.5 | 0.3858 | 0.00396 | -0.0763 | 97.4242
1 | 0.436 | 0.00402 | -0.0751 | 108.4577
1.5 | 0.4863 | 0.00413 | -0.074 | 117.7482
2 | 0.535 | 0.00431 | -0.0726 | 124.1299
2.5 | 0.5784 | 0.00475 | -0.0702 | 121.7684
3 | 0.6154 | 0.00554 | -0.0665 | 111.083
3.5 | 0.6586 | 0.00609 | -0.0641 | 108.1445
4 | 0.7015 | 0.00669 | -0.0617 | 104.858
4.5 | 0.7479 | 0.00717 | -0.06 | 104.3096
5 | 0.797 | 0.00757 | -0.059 | 105.284
5.5 | 0.8496 | 0.00793 | -0.0587 | 107.1375
6 | 0.9094 | 0.00833 | -0.0602 | 109.1717
6.5 | 1.01 | 0.00882 | -0.0714 | 114.5125
7 | 1.1065 | 0.00907 | -0.0814 | 121.9956
7.5 | 1.1593 | 0.00953 | -0.0814 | 121.6474
8 | 1.2074 | 0.01001 | -0.0802 | 120.6194
8.5 | 1.2555 | 0.01045 | -0.0792 | 120.1435
9 | 1.3018 | 0.011 | -0.0778 | 118.3455
9.5 | 1.3465 | 0.01163 | -0.0761 | 115.7782
10 | 1.3919 | 0.01219 | -0.0747 | 114.1838
10.5 | 1.4354 | 0.01284 | -0.073 | 111.7913
11 | 1.4719 | 0.01355 | -0.0698 | 108.6273
11.5 | 1.506 | 0.01434 | -0.0664 | 105.0209
12 | 1.5404 | 0.01512 | -0.0632 | 101.8783
12.5 | 1.5742 | 0.01595 | -0.0601 | 98.6959
13 | 1.6052 | 0.01697 | -0.0568 | 94.5905
13.5 | 1.633 | 0.01823 | -0.0532 | 89.5776
14 | 1.6596 | 0.01961 | -0.0497 | 84.6303
14.5 | 1.6851 | 0.0211 | -0.0464 | 79.8626
15 | 1.703 | 0.02319 | -0.0424 | 73.4368
15.5 | 1.7239 | 0.02513 | -0.0392 | 68.5993
16 | 1.7457 | 0.02709 | -0.0364 | 64.4408
16.5 | 1.7598 | 0.02972 | -0.0332 | 59.2127
17 | 1.7752 | 0.0324 | -0.0306 | 54.7901
17.5 | 1.7866 | 0.03554 | -0.0282 | 50.2701
18 | 1.7961 | 0.03909 | -0.0262 | 45.9478
18.5 | 1.7997 | 0.04344 | -0.0245 | 41.4296
19 | 1.7984 | 0.04864 | -0.0234 | 36.9737
19.5 | 1.7953 | 0.05431 | -0.0228 | 33.0565
20 | 1.783 | 0.06151 | -0.0231 | 28.9872

## 83. Re 6M Mach 0.10 (1)
BIGFOIL.COM POLAR EXPORT
NACA64A411
NACA64A411 |  |  |  | Cl Max: | 1.24 | at alpha= | 9.5 | deg
JavaFoil+Calcfoil stall+Eppler ext transition |  |  |  | L/D Max: | 133.406 | at alpha= | 3 | deg
Re: | 6000000 |  |  | Cd Min: | 0.00493 | at alpha= | -1.5 | deg
Mach: | 0.1 |  |  | Cl=0 at alpha= | -3.2083 | deg
|  |  |  | @ Cl=0.1, Cd= | 0.0059953
|  |  |  | @ Cl=0.4, Cd= | 0.0050609
|  |  |  | @ Cl=0.6, Cd= | 0.0052583
alpha (deg) | Cl | Cd | Cm | Cl/Cd
-14.5 | -0.51 | 0.1018 | -0.029 | -5.005
-14 | -0.527 | 0.09609 | -0.03 | -5.481
-13.5 | -0.542 | 0.09039 | -0.03 | -5.992
-13 | -0.553 | 0.08633 | -0.03 | -6.404
-12.5 | -0.557 | 0.08012 | -0.032 | -6.954
-12 | -0.558 | 0.0745 | -0.032 | -7.489
-11.5 | -0.555 | 0.07017 | -0.033 | -7.906
-11 | -0.55 | 0.06343 | -0.036 | -8.671
-10.5 | -0.541 | 0.05796 | -0.039 | -9.339
-10 | -0.611 | 0.0135 | -0.062 | -45.227
-9.5 | -0.619 | 0.00883 | -0.067 | -70.112
-9 | -0.589 | 0.00839 | -0.068 | -70.235
-8.5 | -0.555 | 0.0081 | -0.068 | -68.433
-8 | -0.515 | 0.00783 | -0.069 | -65.76
-7.5 | -0.47 | 0.00759 | -0.07 | -61.853
-7 | -0.422 | 0.00738 | -0.07 | -57.131
-6.5 | -0.371 | 0.00723 | -0.071 | -51.398
-6 | -0.319 | 0.00705 | -0.072 | -45.23
-5.5 | -0.265 | 0.00689 | -0.072 | -38.391
-5 | -0.209 | 0.00678 | -0.073 | -30.804
-4.5 | -0.152 | 0.00666 | -0.074 | -22.759
-4 | -0.094 | 0.00656 | -0.074 | -14.252
-3.5 | -0.035 | 0.00645 | -0.075 | -5.388
-3 | 0.025 | 0.00638 | -0.076 | 3.85
-2.5 | 0.084 | 0.00631 | -0.076 | 13.333
-2 | 0.144 | 0.00513 | -0.077 | 28.073
-1.5 | 0.204 | 0.00493 | -0.078 | 41.378
-1 | 0.264 | 0.00496 | -0.078 | 53.178
-0.5 | 0.324 | 0.00501 | -0.079 | 64.581
0 | 0.384 | 0.00505 | -0.079 | 75.922
0.5 | 0.443 | 0.00509 | -0.08 | 87.158
1 | 0.503 | 0.00515 | -0.081 | 97.606
1.5 | 0.563 | 0.00522 | -0.081 | 107.886
2 | 0.621 | 0.00528 | -0.082 | 117.707
2.5 | 0.68 | 0.00535 | -0.083 | 127.16
3 | 0.738 | 0.00553 | -0.083 | 133.406
3.5 | 0.795 | 0.00636 | -0.084 | 125.034
4 | 0.851 | 0.00703 | -0.085 | 121.041
4.5 | 0.906 | 0.00876 | -0.085 | 103.391
5 | 0.96 | 0.00923 | -0.086 | 103.907
5.5 | 1.01 | 0.00965 | -0.086 | 104.604
6 | 1.056 | 0.01003 | -0.087 | 105.291
6.5 | 1.099 | 0.01042 | -0.088 | 105.477
7 | 1.137 | 0.01084 | -0.088 | 104.918
7.5 | 1.171 | 0.01135 | -0.089 | 103.21
8 | 1.2 | 0.01194 | -0.089 | 100.429
8.5 | 1.222 | 0.0126 | -0.09 | 96.986
9 | 1.235 | 0.01237 | -0.09 | 99.841
9.5 | 1.24 | 0.01371 | -0.09 | 90.505
10 | 1.24 | 0.0144 | -0.091 | 86.171
10.5 | 1.228 | 0.01514 | -0.091 | 81.119
11 | 1.206 | 0.01602 | -0.091 | 75.253
11.5 | 1.176 | 0.01683 | -0.092 | 69.846
12 | 1.138 | 0.01811 | -0.092 | 62.836
12.5 | 1.088 | 0.02041 | -0.091 | 53.322
13 | 0.971 | 0.03988 | -0.082 | 24.355
13.5 | 0.843 | 0.08612 | -0.057 | 9.793
14 | 0.8 | 0.09413 | -0.054 | 8.498
14.5 | 0.756 | 0.10307 | -0.05 | 7.336

## 84. Re 6M Mach 0.10 (2)
BIGFOIL.COM POLAR EXPORT
NACA64A411
NACA64A411 |  |  |  | Cl Max: | 1.7789 | at alpha= | 18 | deg
XFOIL ncrit=9 |  |  |  | L/D Max: | 124.468 | at alpha= | 2 | deg
Re: | 6000000 |  |  | Cd Min: | 0.07082 | at alpha= | 20 | deg
Mach: | 0.1 |  |  | Cl=0 at alpha= | -3.3845 | deg
|  |  |  | @ Cl=0.1, Cd= | 0.0052109
|  |  |  | @ Cl=0.4, Cd= | 0.0039771
|  |  |  | @ Cl=0.6, Cd= | 0.0051604
alpha (deg) | Cl | Cd | Cm | Cl/Cd
-8 | -0.4805 | 0.00784 | -0.0931 | -61.2883
-7.5 | -0.4311 | 0.00716 | -0.0919 | -60.2095
-7 | -0.3783 | 0.00683 | -0.0914 | -55.388
-6.5 | -0.3259 | 0.00656 | -0.0907 | -49.6799
-6 | -0.2734 | 0.0063 | -0.09 | -43.3968
-5.5 | -0.221 | 0.00611 | -0.0893 | -36.1702
-5 | -0.1685 | 0.00595 | -0.0886 | -28.3193
-4.5 | -0.1171 | 0.00574 | -0.0876 | -20.4007
-4 | -0.0648 | 0.00561 | -0.0869 | -11.5508
-3.5 | -0.0122 | 0.00549 | -0.0862 | -2.2222
-3 | 0.0406 | 0.00537 | -0.0855 | 7.5605
-2.5 | 0.0929 | 0.00523 | -0.0848 | 17.7629
-2 | 0.145 | 0.00509 | -0.084 | 28.4872
-1.5 | 0.1959 | 0.00488 | -0.083 | 40.1434
-1 | 0.2448 | 0.00459 | -0.0816 | 53.3333
-0.5 | 0.2891 | 0.00417 | -0.0793 | 69.3285
0 | 0.3373 | 0.00399 | -0.0777 | 84.5363
0.5 | 0.3877 | 0.00396 | -0.0766 | 97.904
1 | 0.4382 | 0.00403 | -0.0755 | 108.7345
1.5 | 0.4887 | 0.00413 | -0.0743 | 118.3293
2 | 0.5377 | 0.00432 | -0.0729 | 124.4676
2.5 | 0.5813 | 0.00476 | -0.0704 | 122.1218
3 | 0.6182 | 0.00555 | -0.0666 | 111.3874
3.5 | 0.6616 | 0.00611 | -0.0642 | 108.2815
4 | 0.7045 | 0.00673 | -0.0617 | 104.6805
4.5 | 0.7513 | 0.0072 | -0.06 | 104.3472
5 | 0.8007 | 0.00761 | -0.059 | 105.2168
5.5 | 0.8542 | 0.00797 | -0.0588 | 107.1769
6 | 0.9146 | 0.00839 | -0.0604 | 109.0107
7 | 1.111 | 0.00913 | -0.081 | 121.6867
7.5 | 1.1652 | 0.00962 | -0.0811 | 121.1227
8.5 | 1.262 | 0.01055 | -0.0786 | 119.6209
9 | 1.3082 | 0.01114 | -0.0771 | 117.4327
9.5 | 1.3537 | 0.01176 | -0.0754 | 115.1105
10 | 1.399 | 0.01236 | -0.0738 | 113.1877
10.5 | 1.4403 | 0.01307 | -0.0713 | 110.1989
11 | 1.4748 | 0.01384 | -0.0676 | 106.5607
11.5 | 1.5106 | 0.01461 | -0.0643 | 103.3949
12 | 1.5446 | 0.01546 | -0.0609 | 99.9094
12.5 | 1.5778 | 0.01641 | -0.0576 | 96.1487
13 | 1.6078 | 0.01757 | -0.054 | 91.5083
13.5 | 1.6343 | 0.01899 | -0.0502 | 86.0611
14 | 1.6576 | 0.02071 | -0.0462 | 80.0386
14.5 | 1.6821 | 0.02237 | -0.0427 | 75.1945
15 | 1.7037 | 0.02433 | -0.0392 | 70.0247
15.5 | 1.7235 | 0.02648 | -0.0358 | 65.0869
16 | 1.742 | 0.02883 | -0.0328 | 60.4232
16.5 | 1.755 | 0.03176 | -0.0297 | 55.2582
17 | 1.7634 | 0.03524 | -0.0268 | 50.0397
17.5 | 1.7718 | 0.03898 | -0.0246 | 45.4541
18 | 1.7789 | 0.04307 | -0.0229 | 41.3025
18.5 | 1.7777 | 0.04836 | -0.0216 | 36.7597
19 | 1.768 | 0.05492 | -0.021 | 32.1923
19.5 | 1.7582 | 0.06198 | -0.0214 | 28.3672
20 | 1.7377 | 0.07082 | -0.0228 | 24.5369

## 85. Re 6M Mach 0.25 (1)
BIGFOIL.COM POLAR EXPORT
NACA64A411
NACA64A411 |  |  |  | Cl Max: | 1.204 | at alpha= | 8.5 | deg
JavaFoil+Calcfoil stall+Eppler ext transition |  |  |  | L/D Max: | 135.003 | at alpha= | 3 | deg
Re: | 6000000 |  |  | Cd Min: | 0.00496 | at alpha= | -1.5 | deg
Mach: | 0.25 |  |  | Cl=0 at alpha= | -3.2049 | deg
|  |  |  | @ Cl=0.1, Cd= | 0.0060926
|  |  |  | @ Cl=0.4, Cd= | 0.0050848
|  |  |  | @ Cl=0.6, Cd= | 0.10077
alpha (deg) | Cl | Cd | Cm | Cl/Cd
-13.5 | -0.346 | 0.09727 | -0.03 | -3.557
-13 | -0.39 | 0.0903 | -0.031 | -4.323
-12.5 | -0.422 | 0.08389 | -0.031 | -5.033
-12 | -0.448 | 0.0795 | -0.032 | -5.639
-11.5 | -0.468 | 0.07274 | -0.033 | -6.44
-11 | -0.481 | 0.06947 | -0.033 | -6.925
-10.5 | -0.487 | 0.06471 | -0.033 | -7.526
-10 | -0.487 | 0.06007 | -0.035 | -8.101
-9.5 | -0.48 | 0.05483 | -0.038 | -8.761
-9 | -0.54 | 0.0138 | -0.065 | -39.121
-8.5 | -0.548 | 0.00837 | -0.07 | -65.408
-8 | -0.514 | 0.00806 | -0.071 | -63.767
-7.5 | -0.472 | 0.00785 | -0.072 | -60.145
-7 | -0.426 | 0.00756 | -0.072 | -56.44
-6.5 | -0.377 | 0.00735 | -0.073 | -51.328
-6 | -0.325 | 0.00719 | -0.074 | -45.206
-5.5 | -0.27 | 0.007 | -0.074 | -38.619
-5 | -0.214 | 0.00688 | -0.075 | -31.038
-4.5 | -0.155 | 0.00676 | -0.076 | -22.982
-4 | -0.096 | 0.00664 | -0.076 | -14.446
-3.5 | -0.036 | 0.00651 | -0.077 | -5.479
-3 | 0.025 | 0.00644 | -0.078 | 3.915
-2.5 | 0.086 | 0.00635 | -0.078 | 13.618
-2 | 0.148 | 0.00521 | -0.079 | 28.398
-1.5 | 0.21 | 0.00496 | -0.08 | 42.241
-1 | 0.271 | 0.00499 | -0.08 | 54.363
-0.5 | 0.333 | 0.00505 | -0.081 | 65.845
0 | 0.394 | 0.00508 | -0.082 | 77.588
0.5 | 0.456 | 0.00513 | -0.082 | 88.778
1 | 0.517 | 0.0052 | -0.083 | 99.365
1.5 | 0.578 | 0.00527 | -0.084 | 109.767
2 | 0.638 | 0.00534 | -0.084 | 119.54
2.5 | 0.698 | 0.00542 | -0.085 | 128.761
3 | 0.758 | 0.00561 | -0.086 | 135.003
3.5 | 0.816 | 0.00656 | -0.086 | 124.511
4 | 0.874 | 0.00749 | -0.087 | 116.714
4.5 | 0.93 | 0.00917 | -0.087 | 101.381
5 | 0.983 | 0.00962 | -0.088 | 102.264
5.5 | 1.033 | 0.00996 | -0.089 | 103.788
6 | 1.078 | 0.01038 | -0.089 | 103.875
6.5 | 1.119 | 0.01085 | -0.09 | 103.058
7 | 1.153 | 0.01134 | -0.091 | 101.619
7.5 | 1.18 | 0.012 | -0.091 | 98.308
8 | 1.199 | 0.01269 | -0.092 | 94.45
8.5 | 1.204 | 0.01315 | -0.092 | 91.558
9 | 1.2 | 0.01385 | -0.092 | 86.644
9.5 | 1.187 | 0.01479 | -0.093 | 80.234
10 | 1.163 | 0.01575 | -0.093 | 73.853
10.5 | 1.117 | 0.01689 | -0.093 | 66.146
11 | 1.045 | 0.0191 | -0.092 | 54.702
11.5 | 0.814 | 0.07311 | -0.053 | 11.137
12 | 0.744 | 0.0801 | -0.05 | 9.283
12.5 | 0.667 | 0.08674 | -0.048 | 7.69
13 | 0.585 | 0.09357 | -0.046 | 6.25
13.5 | 0.498 | 0.10077 | -0.046 | 4.943

## 86. Re 6M Mach 0.25 (2)
BIGFOIL.COM POLAR EXPORT
NACA64A411
NACA64A411 |  |  |  | Cl Max: | 1.6365 | at alpha= | 14.5 | deg
XFOIL ncrit=9 |  |  |  | L/D Max: | 127.644 | at alpha= | 2 | deg
Re: | 6000000 |  |  | Cd Min: | 0.21181 | at alpha= | -18.5 | deg
Mach: | 0.25 |  |  | Cl=0 at alpha= | -3.3736 | deg
|  |  |  | @ Cl=0.1, Cd= | 0.0052649
|  |  |  | @ Cl=0.4, Cd= | 0.0039922
|  |  |  | @ Cl=0.6, Cd= | 0.0048361
alpha (deg) | Cl | Cd | Cm | Cl/Cd
-18.5 | -0.6082 | 0.21181 | 0.0108 | -2.8714
-18 | -0.5922 | 0.20486 | 0.0068 | -2.8908
-17.5 | -0.5766 | 0.1977 | 0.0029 | -2.9165
-17 | -0.5607 | 0.19083 | -0.0008 | -2.9382
-16.5 | -0.5514 | 0.18138 | -0.005 | -3.04
-16 | -0.5489 | 0.16988 | -0.0098 | -3.2311
-15.5 | -0.5364 | 0.16246 | -0.0135 | -3.3017
-15 | -0.5294 | 0.15363 | -0.0174 | -3.4459
-14.5 | -0.9753 | 0.05405 | -0.0793 | -18.0444
-14 | -1.0305 | 0.03919 | -0.0924 | -26.295
-13.5 | -1.0704 | 0.02789 | -0.1017 | -38.3793
-13 | -1.061 | 0.02295 | -0.0998 | -46.2309
-12.5 | -1.0243 | 0.01996 | -0.0982 | -51.3176
-12 | -0.9776 | 0.01776 | -0.097 | -55.045
-11.5 | -0.9274 | 0.01579 | -0.0959 | -58.7334
-11 | -0.8736 | 0.01401 | -0.0953 | -62.3555
-10.5 | -0.8115 | 0.01226 | -0.0962 | -66.1909
-10 | -0.7371 | 0.01124 | -0.0992 | -65.5783
-9 | -0.6124 | 0.00978 | -0.1 | -62.6176
-8.5 | -0.5554 | 0.00903 | -0.0994 | -61.5061
-8 | -0.4998 | 0.00841 | -0.0985 | -59.4293
-7.5 | -0.4444 | 0.00794 | -0.0976 | -55.9698
-7 | -0.3932 | 0.00714 | -0.0959 | -55.07
-6.5 | -0.3384 | 0.0068 | -0.0948 | -49.7647
-6 | -0.2842 | 0.00648 | -0.0937 | -43.858
-5.5 | -0.2301 | 0.00624 | -0.0927 | -36.875
-5 | -0.1762 | 0.00605 | -0.0916 | -29.124
-4.5 | -0.1227 | 0.00584 | -0.0904 | -21.0103
-4 | -0.0685 | 0.00567 | -0.0895 | -12.0811
-3.5 | -0.0137 | 0.00556 | -0.0888 | -2.464
-3 | 0.0405 | 0.00542 | -0.0879 | 7.4723
-2.5 | 0.0946 | 0.00528 | -0.0871 | 17.9167
-2 | 0.1481 | 0.00513 | -0.0862 | 28.8694
-1.5 | 0.2006 | 0.00495 | -0.0851 | 40.5253
-1 | 0.2509 | 0.00466 | -0.0836 | 53.8412
-0.5 | 0.297 | 0.00422 | -0.0813 | 70.3791
0 | 0.3457 | 0.00402 | -0.0795 | 85.995
0.5 | 0.3981 | 0.00399 | -0.0784 | 99.7744
1 | 0.4499 | 0.00405 | -0.0771 | 111.0864
1.5 | 0.5019 | 0.00416 | -0.0759 | 120.649
2 | 0.5527 | 0.00433 | -0.0745 | 127.6443
2.5 | 0.5974 | 0.00479 | -0.0718 | 124.7182
3.5 | 0.678 | 0.00622 | -0.0648 | 109.0032
4 | 0.7216 | 0.00687 | -0.062 | 105.0364
4.5 | 0.7699 | 0.00737 | -0.0601 | 104.464
5 | 0.8221 | 0.00779 | -0.0591 | 105.5327
5.5 | 0.8791 | 0.00823 | -0.0591 | 106.8165
6 | 0.9458 | 0.00865 | -0.0613 | 109.341
6.5 | 1.0414 | 0.00919 | -0.0701 | 113.3188
7 | 1.1353 | 0.00947 | -0.0783 | 119.8838
7.5 | 1.1973 | 0.01006 | -0.0791 | 119.0159
8 | 1.2476 | 0.01057 | -0.0773 | 118.0322
8.5 | 1.2958 | 0.01124 | -0.0751 | 115.2847
9 | 1.3431 | 0.01195 | -0.0727 | 112.3933
9.5 | 1.3853 | 0.01264 | -0.0692 | 109.5965
10 | 1.423 | 0.01348 | -0.065 | 105.5638
10.5 | 1.459 | 0.01447 | -0.0606 | 100.8293
11 | 1.4964 | 0.01542 | -0.0566 | 97.0428
11.5 | 1.5283 | 0.01675 | -0.0519 | 91.2418
12 | 1.559 | 0.01822 | -0.0474 | 85.5653
12.5 | 1.5788 | 0.02051 | -0.0418 | 76.9771
13 | 1.6015 | 0.02271 | -0.037 | 70.5196
13.5 | 1.6156 | 0.02564 | -0.0318 | 63.0109
14 | 1.6271 | 0.02895 | -0.0271 | 56.2038
14.5 | 1.6365 | 0.03262 | -0.0229 | 50.1686
15 | 1.6187 | 0.03893 | -0.0185 | 41.5798
15.5 | 1.6114 | 0.04489 | -0.016 | 35.8966
16 | 1.5825 | 0.05376 | -0.015 | 29.4364
16.5 | 1.5587 | 0.06308 | -0.0159 | 24.7099
17 | 1.4963 | 0.07859 | -0.0208 | 19.0393
17.5 | 1.4653 | 0.09114 | -0.026 | 16.0775
18 | 1.4391 | 0.10386 | -0.0321 | 13.8562
18.5 | 1.3869 | 0.12216 | -0.0423 | 11.3531
19 | 1.3105 | 0.14653 | -0.0566 | 8.9436
19.5 | 1.2344 | 0.1722 | -0.0722 | 7.1684

## 87. Re 6M Mach 0.50 (1)
BIGFOIL.COM POLAR EXPORT
NACA64A411
NACA64A411 |  |  |  | Cl Max: | 1.252 | at alpha= | 20 | deg
JavaFoil+Calcfoil stall+Eppler ext transition |  |  |  | L/D Max: | 135.463 | at alpha= | 2.5 | deg
Re: | 6000000 |  |  | Cd Min: | 0.00513 | at alpha= | -1.5 | deg
Mach: | 0.5 |  |  | Cl=0 at alpha= | -3.2059 | deg
|  |  |  | @ Cl=0.1, Cd= | 0.0065459
|  |  |  | @ Cl=0.4, Cd= | 0.0052284
|  |  |  | @ Cl=0.6, Cd= | 0.0054259
alpha (deg) | Cl | Cd | Cm | Cl/Cd
-20 | -0.917 | 0.15733 | -0.037 | -5.829
-19.5 | -0.89 | 0.15049 | -0.037 | -5.915
-19 | -0.862 | 0.14497 | -0.036 | -5.945
-18.5 | -0.834 | 0.14024 | -0.036 | -5.946
-18 | -0.807 | 0.13535 | -0.036 | -5.965
-17.5 | -0.781 | 0.13013 | -0.036 | -5.999
-17 | -0.754 | 0.13274 | -0.037 | -5.683
-16.5 | -0.727 | 0.12495 | -0.037 | -5.82
-16 | -0.699 | 0.12056 | -0.036 | -5.795
-15.5 | -0.672 | 0.10848 | -0.037 | -6.198
-15 | -0.646 | 0.10186 | -0.037 | -6.339
-14.5 | -0.619 | 0.09501 | -0.037 | -6.512
-14 | -0.591 | 0.10326 | -0.037 | -5.725
-13.5 | -0.564 | 0.09691 | -0.037 | -5.815
-13 | -0.537 | 0.08646 | -0.038 | -6.21
-12.5 | -0.51 | 0.08115 | -0.038 | -6.285
-12 | -0.483 | 0.07546 | -0.039 | -6.403
-11.5 | -0.457 | 0.06954 | -0.041 | -6.568
-11 | -0.427 | 0.07839 | -0.036 | -5.446
-10.5 | -0.4 | 0.06912 | -0.038 | -5.789
-10 | -0.374 | 0.06158 | -0.04 | -6.071
-9.5 | -0.347 | 0.05755 | -0.042 | -6.029
-9 | -0.322 | 0.05026 | -0.047 | -6.415
-8.5 | -0.29 | 0.05685 | -0.036 | -5.105
-8 | -0.263 | 0.05356 | -0.036 | -4.906
-7.5 | -0.236 | 0.04771 | -0.04 | -4.946
-7 | -0.21 | 0.04296 | -0.045 | -4.883
-6.5 | -0.336 | 0.00828 | -0.082 | -40.596
-6 | -0.326 | 0.0079 | -0.082 | -41.316
-5.5 | -0.284 | 0.00766 | -0.083 | -37.145
-5 | -0.231 | 0.00736 | -0.084 | -31.34
-4.5 | -0.17 | 0.00714 | -0.085 | -23.828
-4 | -0.106 | 0.00693 | -0.085 | -15.296
-3.5 | -0.04 | 0.00679 | -0.086 | -5.834
-3 | 0.028 | 0.00666 | -0.087 | 4.214
-2.5 | 0.096 | 0.00655 | -0.088 | 14.741
-2 | 0.165 | 0.00648 | -0.088 | 25.492
-1.5 | 0.234 | 0.00513 | -0.089 | 45.627
-1 | 0.303 | 0.00515 | -0.09 | 58.957
-0.5 | 0.372 | 0.0052 | -0.091 | 71.523
0 | 0.441 | 0.00527 | -0.091 | 83.649
0.5 | 0.509 | 0.00532 | -0.092 | 95.788
1 | 0.578 | 0.0054 | -0.093 | 106.957
1.5 | 0.646 | 0.00548 | -0.093 | 117.873
2 | 0.713 | 0.00559 | -0.094 | 127.436
2.5 | 0.78 | 0.00576 | -0.095 | 135.463
3 | 0.846 | 0.0065 | -0.096 | 130.055
3.5 | 0.909 | 0.00741 | -0.096 | 122.703
4 | 0.97 | 0.00973 | -0.097 | 99.743
4.5 | 1.028 | 0.01052 | -0.098 | 97.649
5 | 1.079 | 0.01114 | -0.098 | 96.91
5.5 | 1.117 | 0.01188 | -0.099 | 94.079
6 | 1.13 | 0.01192 | -0.1 | 94.739
6.5 | 1.093 | 0.01354 | -0.1 | 80.749
7 | 0.683 | 0.01482 | -0.1 | 46.11
7.5 | 0.584 | 0.05107 | -0.05 | 11.432
8 | 0.747 | 0.0161 | -0.101 | 46.406
8.5 | 0.642 | 0.05451 | -0.059 | 11.783
9 | 0.663 | 0.06431 | -0.048 | 10.305
9.5 | 0.84 | 0.01872 | -0.102 | 44.873
10 | 0.842 | 0.02466 | -0.099 | 34.133
10.5 | 0.744 | 0.0743 | -0.052 | 10.008
11 | 0.922 | 0.02249 | -0.102 | 40.99
11.5 | 0.801 | 0.07573 | -0.059 | 10.575
12 | 0.824 | 0.08466 | -0.056 | 9.735
12.5 | 0.852 | 0.0915 | -0.059 | 9.312
13 | 0.877 | 0.08979 | -0.057 | 9.764
13.5 | 0.903 | 0.09587 | -0.058 | 9.422
14 | 0.932 | 0.10219 | -0.061 | 9.121
14.5 | 0.96 | 0.10909 | -0.064 | 8.805
15 | 0.983 | 0.11157 | -0.061 | 8.806
15.5 | 1.009 | 0.11566 | -0.062 | 8.722
16 | 1.038 | 0.11828 | -0.065 | 8.776
16.5 | 1.071 | 0.12413 | -0.07 | 8.624
17 | 1.088 | 0.12708 | -0.065 | 8.565
17.5 | 1.115 | 0.12969 | -0.066 | 8.594
18 | 1.147 | 0.13569 | -0.071 | 8.454
18.5 | 1.183 | 0.13585 | -0.076 | 8.708
19 | 1.199 | 0.15384 | -0.072 | 7.795
19.5 | 1.22 | 0.151 | -0.07 | 8.078
20 | 1.252 | 0.15249 | -0.074 | 8.212

## 88. Re 6M Mach 0.50 (2)
BIGFOIL.COM POLAR EXPORT
NACA64A411
NACA64A411 |  |  |  | Cl Max: | 1.2891 | at alpha= | 8 | deg
XFOIL ncrit=9 |  |  |  | L/D Max: | 138.251 | at alpha= | 2 | deg
Re: | 6000000 |  |  | Cd Min: | 0.25861 | at alpha= | -20 | deg
Mach: | 0.5 |  |  | Cl=0 at alpha= | -3.3074 | deg
|  |  |  | @ Cl=0.1, Cd= | 0.0055385
|  |  |  | @ Cl=0.4, Cd= | 0.004133
|  |  |  | @ Cl=0.6, Cd= | 0.0044114
alpha (deg) | Cl | Cd | Cm | Cl/Cd
-20 | -0.6921 | 0.25861 | 0.0279 | -2.6762
-19.5 | -0.6688 | 0.25208 | 0.0231 | -2.6531
-19 | -0.6469 | 0.24382 | 0.0182 | -2.6532
-18.5 | -0.6258 | 0.23551 | 0.0134 | -2.6572
-18 | -0.6045 | 0.22739 | 0.0087 | -2.6584
-17.5 | -0.5885 | 0.21624 | 0.0038 | -2.7215
-17 | -0.5676 | 0.20875 | -0.0007 | -2.719
-16.5 | -0.5488 | 0.20021 | -0.0051 | -2.7411
-16 | -0.5299 | 0.19182 | -0.0094 | -2.7625
-15.5 | -0.5125 | 0.18314 | -0.0136 | -2.7984
-15 | -0.4967 | 0.17435 | -0.0178 | -2.8489
-14.5 | -0.4807 | 0.16617 | -0.0218 | -2.8928
-14 | -0.4648 | 0.1581 | -0.0256 | -2.9399
-13.5 | -0.4517 | 0.14959 | -0.0294 | -3.0196
-13 | -0.4393 | 0.13974 | -0.0342 | -3.1437
-12.5 | -0.4126 | 0.12999 | -0.0431 | -3.1741
-12 | -0.3963 | 0.12207 | -0.0475 | -3.2465
-11.5 | -0.3861 | 0.11367 | -0.0517 | -3.3967
-11 | -0.3786 | 0.10496 | -0.0559 | -3.6071
-10.5 | -0.3765 | 0.09561 | -0.0607 | -3.9379
-10 | -0.3691 | 0.0876 | -0.0652 | -4.2135
-9.5 | -0.3646 | 0.07913 | -0.0703 | -4.6076
-9 | -0.3655 | 0.06982 | -0.0766 | -5.2349
-8.5 | -0.3665 | 0.06023 | -0.0842 | -6.085
-8 | -0.3786 | 0.0457 | -0.1018 | -8.2845
-7.5 | -0.3944 | 0.03472 | -0.1125 | -11.3594
-7 | -0.3771 | 0.02164 | -0.1219 | -17.4261
-6.5 | -0.3622 | 0.01208 | -0.1198 | -29.9834
-6 | -0.3174 | 0.00901 | -0.115 | -35.2275
-5.5 | -0.2639 | 0.00767 | -0.1106 | -34.4068
-5 | -0.206 | 0.0069 | -0.1071 | -29.8551
-4.5 | -0.146 | 0.00643 | -0.1042 | -22.7061
-4 | -0.0856 | 0.00607 | -0.1018 | -14.1021
-3 | 0.038 | 0.0057 | -0.0983 | 6.6667
-2.5 | 0.0994 | 0.00554 | -0.0969 | 17.9422
-2 | 0.1603 | 0.00539 | -0.0955 | 29.7403
-1.5 | 0.2202 | 0.00523 | -0.0941 | 42.1033
-1 | 0.2772 | 0.00495 | -0.0923 | 56
-0.5 | 0.3303 | 0.00452 | -0.0898 | 73.0752
0 | 0.3823 | 0.00413 | -0.087 | 92.5666
0.5 | 0.4406 | 0.00414 | -0.0854 | 106.4251
1 | 0.5003 | 0.00417 | -0.0841 | 119.976
1.5 | 0.5585 | 0.00429 | -0.0823 | 130.1865
2 | 0.6166 | 0.00446 | -0.0805 | 138.2511
2.5 | 0.667 | 0.0049 | -0.0771 | 136.1224
3 | 0.6988 | 0.00598 | -0.0701 | 116.8562
3.5 | 0.744 | 0.00674 | -0.0657 | 110.3858
4 | 0.7889 | 0.00753 | -0.0612 | 104.7676
4.5 | 0.8499 | 0.00814 | -0.0597 | 104.4103
5 | 0.9206 | 0.0088 | -0.0601 | 104.6136
5.5 | 1.007 | 0.00943 | -0.0633 | 106.7869
6 | 1.0841 | 0.01014 | -0.0641 | 106.9132
6.5 | 1.1504 | 0.01084 | -0.0623 | 106.1255
7.5 | 1.2762 | 0.01349 | -0.057 | 94.6034
8 | 1.2891 | 0.01658 | -0.0469 | 77.7503
8.5 | 1.2792 | 0.02203 | -0.0357 | 58.0663
9 | 1.2601 | 0.02903 | -0.0263 | 43.4068
9.5 | 1.2298 | 0.03686 | -0.0194 | 33.3641
10 | 1.1946 | 0.04568 | -0.0158 | 26.1515
10.5 | 1.1565 | 0.05598 | -0.016 | 20.6592
11 | 1.121 | 0.06767 | -0.0196 | 16.5657
11.5 | 1.0859 | 0.08109 | -0.0263 | 13.3913
12 | 1.0551 | 0.09592 | -0.0353 | 10.9998
12.5 | 1.0323 | 0.11167 | -0.0445 | 9.2442
13 | 1.0116 | 0.12702 | -0.0525 | 7.9641

## 89. Re 7M Mach 0.00 (1)
BIGFOIL.COM POLAR EXPORT
NACA64A411
NACA64A411 |  |  |  | Cl Max: | 1.251 | at alpha= | 10 | deg
JavaFoil+Calcfoil stall+Eppler ext transition |  |  |  | L/D Max: | 125.802 | at alpha= | 2.5 | deg
Re: | 7000000 |  |  | Cd Min: | 0.0049 | at alpha= | -1 | deg
Mach: | 0 |  |  | Cl=0 at alpha= | -3.2034 | deg
|  |  |  | @ Cl=0.1, Cd= | 0.0059778
|  |  |  | @ Cl=0.4, Cd= | 0.0049922
|  |  |  | @ Cl=0.6, Cd= | 0.0051776
alpha (deg) | Cl | Cd | Cm | Cl/Cd
-15 | -0.522 | 0.10545 | -0.029 | -4.955
-14.5 | -0.538 | 0.09966 | -0.03 | -5.398
-14 | -0.552 | 0.095 | -0.03 | -5.809
-13.5 | -0.563 | 0.08918 | -0.03 | -6.317
-13 | -0.571 | 0.08393 | -0.031 | -6.805
-12.5 | -0.574 | 0.07788 | -0.033 | -7.364
-12 | -0.571 | 0.073 | -0.034 | -7.826
-11.5 | -0.567 | 0.06762 | -0.035 | -8.381
-11 | -0.567 | 0.05595 | -0.043 | -10.13
-10.5 | -0.631 | 0.01487 | -0.061 | -42.46
-10 | -0.648 | 0.009 | -0.066 | -72.085
-9.5 | -0.622 | 0.00856 | -0.067 | -72.668
-9 | -0.591 | 0.00817 | -0.067 | -72.32
-8.5 | -0.555 | 0.00789 | -0.068 | -70.321
-8 | -0.514 | 0.00766 | -0.069 | -67.121
-7.5 | -0.469 | 0.00745 | -0.069 | -62.973
-7 | -0.421 | 0.00724 | -0.07 | -58.136
-6.5 | -0.37 | 0.00709 | -0.071 | -52.229
-6 | -0.318 | 0.00695 | -0.071 | -45.73
-5.5 | -0.264 | 0.00682 | -0.072 | -38.622
-5 | -0.208 | 0.0067 | -0.073 | -31.038
-4.5 | -0.151 | 0.00656 | -0.073 | -22.999
-4 | -0.093 | 0.00645 | -0.074 | -14.445
-3.5 | -0.035 | 0.00634 | -0.075 | -5.453
-3 | 0.024 | 0.00628 | -0.075 | 3.89
-2.5 | 0.084 | 0.00623 | -0.076 | 13.457
-2 | 0.143 | 0.0053 | -0.076 | 27.067
-1.5 | 0.203 | 0.00492 | -0.077 | 41.259
-1 | 0.263 | 0.0049 | -0.078 | 53.666
-0.5 | 0.322 | 0.00494 | -0.078 | 65.155
0 | 0.382 | 0.00498 | -0.079 | 76.622
0.5 | 0.441 | 0.00502 | -0.08 | 87.881
1 | 0.501 | 0.00509 | -0.08 | 98.406
1.5 | 0.56 | 0.00515 | -0.081 | 108.74
2 | 0.618 | 0.00519 | -0.082 | 119.09
2.5 | 0.676 | 0.00538 | -0.082 | 125.802
3 | 0.734 | 0.00598 | -0.083 | 122.857
3.5 | 0.791 | 0.00655 | -0.083 | 120.866
4 | 0.847 | 0.00739 | -0.084 | 114.627
4.5 | 0.902 | 0.00856 | -0.085 | 105.393
5 | 0.955 | 0.00899 | -0.085 | 106.305
5.5 | 1.005 | 0.0094 | -0.086 | 106.956
6 | 1.052 | 0.00972 | -0.087 | 108.275
6.5 | 1.095 | 0.01012 | -0.087 | 108.216
7 | 1.134 | 0.01052 | -0.088 | 107.784
7.5 | 1.169 | 0.01097 | -0.088 | 106.534
8 | 1.198 | 0.01149 | -0.089 | 104.321
8.5 | 1.223 | 0.01211 | -0.089 | 100.963
9 | 1.241 | 0.01272 | -0.09 | 97.576
9.5 | 1.249 | 0.01199 | -0.09 | 104.182
10 | 1.251 | 0.01379 | -0.09 | 90.769
10.5 | 1.242 | 0.01452 | -0.091 | 85.557
11 | 1.224 | 0.01532 | -0.091 | 79.902
11.5 | 1.2 | 0.01635 | -0.091 | 73.371
12 | 1.169 | 0.01701 | -0.092 | 68.715
12.5 | 1.131 | 0.01845 | -0.092 | 61.307
13 | 1.087 | 0.0202 | -0.091 | 53.814
13.5 | 1.002 | 0.03083 | -0.087 | 32.509
14 | 0.854 | 0.08378 | -0.062 | 10.195
14.5 | 0.805 | 0.09811 | -0.054 | 8.21
15 | 0.767 | 0.10565 | -0.052 | 7.257

## 90. Re 7M Mach 0.00 (2)
BIGFOIL.COM POLAR EXPORT
NACA64A411
NACA64A411 |  |  |  | Cl Max: | 1.8251 | at alpha= | 18.5 | deg
XFOIL ncrit=9 |  |  |  | L/D Max: | 125.264 | at alpha= | 7.5 | deg
Re: | 7000000 |  |  | Cd Min: | 0.05865 | at alpha= | 20 | deg
Mach: | 0 |  |  | Cl=0 at alpha= | -3.3831 | deg
|  |  |  | @ Cl=0.1, Cd= | 0.0050909
|  |  |  | @ Cl=0.4, Cd= | 0.003964
|  |  |  | @ Cl=0.6, Cd= | 0.0053847
alpha (deg) | Cl | Cd | Cm | Cl/Cd
-20 | -1.387 | 0.05676 | -0.0697 | -24.4362
-19.5 | -1.4249 | 0.0449 | -0.0777 | -31.735
-19 | -1.4522 | 0.03576 | -0.0829 | -40.6096
-18.5 | -1.4638 | 0.02952 | -0.0854 | -49.5867
-18 | -1.4613 | 0.02554 | -0.0858 | -57.2161
-17.5 | -1.4552 | 0.02306 | -0.0829 | -63.1049
-17 | -1.4395 | 0.02133 | -0.0787 | -67.4871
-16.5 | -1.4042 | 0.01977 | -0.0776 | -71.0268
-16 | -1.3605 | 0.01795 | -0.0782 | -75.7939
-15.5 | -1.3059 | 0.01656 | -0.0802 | -78.8587
-15 | -1.2566 | 0.01559 | -0.0806 | -80.603
-14.5 | -1.2073 | 0.01475 | -0.0807 | -81.8508
-14 | -1.1579 | 0.01403 | -0.0806 | -82.5303
-13.5 | -1.1071 | 0.01332 | -0.0807 | -83.1156
-13 | -1.0547 | 0.0128 | -0.0809 | -82.3984
-12.5 | -1.0022 | 0.01218 | -0.0811 | -82.2824
-12 | -0.9499 | 0.01131 | -0.0814 | -83.9876
-11.5 | -0.8965 | 0.01043 | -0.0819 | -85.954
-11 | -0.836 | 0.00981 | -0.0837 | -85.2192
-10.5 | -0.7636 | 0.00919 | -0.0882 | -83.0903
-10 | -0.7021 | 0.00871 | -0.0901 | -80.6085
-9.5 | -0.6455 | 0.00833 | -0.0908 | -77.491
-9 | -0.5896 | 0.00801 | -0.0913 | -73.608
-8.5 | -0.5353 | 0.0077 | -0.0914 | -69.5195
-8 | -0.4814 | 0.00741 | -0.0913 | -64.9663
-7.5 | -0.4307 | 0.00689 | -0.0905 | -62.5109
-7 | -0.3786 | 0.00656 | -0.09 | -57.7134
-6.5 | -0.3258 | 0.0063 | -0.0895 | -51.7143
-6 | -0.2736 | 0.00608 | -0.0889 | -45
-5.5 | -0.2217 | 0.00592 | -0.0882 | -37.4493
-5 | -0.1692 | 0.00578 | -0.0877 | -29.2734
-4.5 | -0.1173 | 0.0056 | -0.0869 | -20.9464
-4 | -0.0651 | 0.00547 | -0.0862 | -11.9013
-3.5 | -0.0123 | 0.00536 | -0.0857 | -2.2948
-3 | 0.0403 | 0.00524 | -0.0851 | 7.6908
-2.5 | 0.0924 | 0.00511 | -0.0844 | 18.0822
-2 | 0.1441 | 0.00498 | -0.0836 | 28.9357
-1.5 | 0.1952 | 0.00483 | -0.0827 | 40.4141
-1 | 0.2445 | 0.00459 | -0.0814 | 53.268
-0.5 | 0.2901 | 0.00428 | -0.0794 | 67.7804
0 | 0.3361 | 0.00397 | -0.0775 | 84.6599
0.5 | 0.386 | 0.00395 | -0.0763 | 97.7215
1 | 0.436 | 0.004 | -0.0751 | 109
1.5 | 0.486 | 0.00411 | -0.074 | 118.2482
2 | 0.5331 | 0.00435 | -0.0722 | 122.5517
2.5 | 0.5734 | 0.00492 | -0.0692 | 116.5447
3 | 0.6129 | 0.00561 | -0.066 | 109.2513
3.5 | 0.6574 | 0.0061 | -0.0638 | 107.7705
4 | 0.7016 | 0.00665 | -0.0617 | 105.5038
4.5 | 0.7488 | 0.00707 | -0.0602 | 105.9123
5 | 0.7986 | 0.00743 | -0.0592 | 107.4832
5.5 | 0.8511 | 0.00777 | -0.0589 | 109.5367
6 | 0.9082 | 0.00815 | -0.0598 | 111.4356
6.5 | 0.9842 | 0.00857 | -0.0651 | 114.8425
7 | 1.0862 | 0.00886 | -0.0766 | 122.5959
7.5 | 1.1637 | 0.00929 | -0.0822 | 125.2637
8 | 1.2129 | 0.00969 | -0.0813 | 125.1703
8.5 | 1.261 | 0.01014 | -0.0802 | 124.359
9 | 1.3072 | 0.01071 | -0.0788 | 122.0542
9.5 | 1.3533 | 0.01124 | -0.0775 | 120.4004
10 | 1.399 | 0.01179 | -0.076 | 118.6599
10.5 | 1.4424 | 0.01247 | -0.0743 | 115.6696
11 | 1.4814 | 0.01321 | -0.0717 | 112.1423
11.5 | 1.5171 | 0.01386 | -0.0684 | 109.4589
12 | 1.5521 | 0.01459 | -0.0653 | 106.3811
12.5 | 1.5856 | 0.01541 | -0.062 | 102.8942
13 | 1.6165 | 0.01641 | -0.0585 | 98.507
13.5 | 1.6436 | 0.01767 | -0.0548 | 93.0164
14 | 1.6697 | 0.01905 | -0.0511 | 87.6483
14.5 | 1.6962 | 0.02044 | -0.0478 | 82.9843
15 | 1.7204 | 0.02202 | -0.0445 | 78.129
15.5 | 1.7427 | 0.02382 | -0.0412 | 73.1612
16 | 1.7648 | 0.02566 | -0.0383 | 68.7763
16.5 | 1.7811 | 0.02806 | -0.0351 | 63.4747
17 | 1.7958 | 0.03069 | -0.0322 | 58.5142
17.5 | 1.8074 | 0.0337 | -0.0295 | 53.632
18 | 1.8196 | 0.03687 | -0.0274 | 49.3518
18.5 | 1.8251 | 0.04088 | -0.0255 | 44.6453
19 | 1.8249 | 0.04577 | -0.024 | 39.8711
19.5 | 1.8222 | 0.05122 | -0.0231 | 35.5759
20 | 1.806 | 0.05865 | -0.023 | 30.7928

## 91. Re 7M Mach 0.10 (1)
BIGFOIL.COM POLAR EXPORT
NACA64A411
NACA64A411 |  |  |  | Cl Max: | 1.243 | at alpha= | 9.5 | deg
JavaFoil+Calcfoil stall+Eppler ext transition |  |  |  | L/D Max: | 126.261 | at alpha= | 2.5 | deg
Re: | 7000000 |  |  | Cd Min: | 0.00491 | at alpha= | -1 | deg
Mach: | 0.1 |  |  | Cl=0 at alpha= | -3.2083 | deg
|  |  |  | @ Cl=0.1, Cd= | 0.005982
|  |  |  | @ Cl=0.4, Cd= | 0.0049863
|  |  |  | @ Cl=0.6, Cd= | 0.0051883
alpha (deg) | Cl | Cd | Cm | Cl/Cd
-15 | -0.491 | 0.10708 | -0.03 | -4.582
-14.5 | -0.51 | 0.10143 | -0.03 | -5.024
-14 | -0.527 | 0.09619 | -0.03 | -5.478
-13.5 | -0.542 | 0.09003 | -0.03 | -6.018
-13 | -0.553 | 0.0847 | -0.031 | -6.53
-12.5 | -0.558 | 0.07902 | -0.032 | -7.059
-12 | -0.559 | 0.07361 | -0.033 | -7.59
-11.5 | -0.556 | 0.06893 | -0.034 | -8.06
-11 | -0.553 | 0.06075 | -0.039 | -9.105
-10.5 | -0.549 | 0.05197 | -0.044 | -10.569
-10 | -0.644 | 0.00925 | -0.066 | -69.589
-9.5 | -0.619 | 0.00862 | -0.067 | -71.864
-9 | -0.589 | 0.00819 | -0.068 | -71.941
-8.5 | -0.555 | 0.00796 | -0.068 | -69.691
-8 | -0.515 | 0.0077 | -0.069 | -66.879
-7.5 | -0.47 | 0.00748 | -0.07 | -62.81
-7 | -0.422 | 0.00729 | -0.07 | -57.891
-6.5 | -0.371 | 0.0071 | -0.071 | -52.293
-6 | -0.319 | 0.00696 | -0.072 | -45.818
-5.5 | -0.265 | 0.00683 | -0.072 | -38.73
-5 | -0.209 | 0.0067 | -0.073 | -31.134
-4.5 | -0.152 | 0.00657 | -0.074 | -23.082
-4 | -0.094 | 0.00649 | -0.074 | -14.423
-3.5 | -0.035 | 0.00636 | -0.075 | -5.466
-3 | 0.025 | 0.00629 | -0.076 | 3.905
-2.5 | 0.084 | 0.00623 | -0.076 | 13.506
-2 | 0.144 | 0.0053 | -0.077 | 27.156
-1.5 | 0.204 | 0.00493 | -0.078 | 41.382
-1 | 0.264 | 0.00491 | -0.078 | 53.739
-0.5 | 0.324 | 0.00495 | -0.079 | 65.432
0 | 0.384 | 0.00497 | -0.079 | 77.114
0.5 | 0.443 | 0.00503 | -0.08 | 88.207
1 | 0.503 | 0.00509 | -0.081 | 98.761
1.5 | 0.563 | 0.00515 | -0.081 | 109.173
2 | 0.621 | 0.00521 | -0.082 | 119.193
2.5 | 0.68 | 0.00538 | -0.083 | 126.261
3 | 0.738 | 0.00602 | -0.083 | 122.643
3.5 | 0.795 | 0.00657 | -0.084 | 121.012
4 | 0.851 | 0.00742 | -0.085 | 114.709
4.5 | 0.906 | 0.00858 | -0.085 | 105.554
5 | 0.96 | 0.00903 | -0.086 | 106.273
5.5 | 1.01 | 0.00943 | -0.086 | 107.074
6 | 1.056 | 0.00981 | -0.087 | 107.676
6.5 | 1.099 | 0.01017 | -0.088 | 108.036
7 | 1.137 | 0.0106 | -0.088 | 107.31
7.5 | 1.171 | 0.01108 | -0.089 | 105.729
8 | 1.2 | 0.01161 | -0.089 | 103.31
8.5 | 1.222 | 0.01228 | -0.09 | 99.514
9 | 1.239 | 0.01289 | -0.09 | 96.065
9.5 | 1.243 | 0.01334 | -0.091 | 93.109
10 | 1.242 | 0.01402 | -0.091 | 88.577
10.5 | 1.229 | 0.01474 | -0.091 | 83.418
11 | 1.207 | 0.01558 | -0.091 | 77.448
11.5 | 1.177 | 0.01664 | -0.092 | 70.736
12 | 1.14 | 0.01747 | -0.092 | 65.253
12.5 | 1.093 | 0.01938 | -0.091 | 56.39
13 | 1.041 | 0.02178 | -0.091 | 47.818
13.5 | 0.852 | 0.08028 | -0.062 | 10.61
14 | 0.802 | 0.0916 | -0.056 | 8.76
14.5 | 0.757 | 0.10139 | -0.052 | 7.468

## 92. Re 7M Mach 0.10 (2)
BIGFOIL.COM POLAR EXPORT
NACA64A411
NACA64A411 |  |  |  | Cl Max: | 0.9944 | at alpha= | 6.5 | deg
XFOIL ncrit=9 |  |  |  | L/D Max: | 123.172 | at alpha= | 2 | deg
Re: | 7000000 |  |  | Cd Min: | 0.05742 | at alpha= | -19 | deg
Mach: | 0.1 |  |  | Cl=0 at alpha= | -3.38 | deg
|  |  |  | @ Cl=0.1, Cd= | 0.0051029
|  |  |  | @ Cl=0.4, Cd= | 0.003962
|  |  |  | @ Cl=0.6, Cd= | 0.0053411
alpha (deg) | Cl | Cd | Cm | Cl/Cd
-19 | -1.3159 | 0.05742 | -0.0715 | -22.9171
-18.5 | -1.3841 | 0.04125 | -0.0831 | -33.5539
-18 | -1.3987 | 0.03385 | -0.0871 | -41.3205
-17.5 | -1.414 | 0.02754 | -0.0892 | -51.3435
-17 | -1.4134 | 0.02421 | -0.0873 | -58.3808
-16.5 | -1.4062 | 0.02201 | -0.0822 | -63.8891
-16 | -1.368 | 0.02 | -0.0817 | -68.4
-15.5 | -1.3145 | 0.01819 | -0.0837 | -72.265
-15 | -1.2667 | 0.0166 | -0.0841 | -76.3072
-14 | -1.169 | 0.01466 | -0.0834 | -79.7408
-13.5 | -1.1178 | 0.01384 | -0.0832 | -80.7659
-13 | -1.0649 | 0.01324 | -0.0832 | -80.4305
-12.5 | -1.0118 | 0.01256 | -0.0832 | -80.5573
-12 | -0.9565 | 0.01202 | -0.0835 | -79.5757
-11.5 | -0.9045 | 0.01082 | -0.0836 | -83.5952
-11 | -0.8449 | 0.0101 | -0.0849 | -83.6535
-10.5 | -0.7717 | 0.00941 | -0.0893 | -82.0085
-10 | -0.7087 | 0.00888 | -0.0913 | -79.8086
-9.5 | -0.6512 | 0.00848 | -0.0919 | -76.7925
-9 | -0.5946 | 0.00812 | -0.0923 | -73.2266
-8.5 | -0.5397 | 0.00777 | -0.0923 | -69.4595
-8 | -0.4852 | 0.00746 | -0.0922 | -65.0402
-7.5 | -0.4337 | 0.00696 | -0.0914 | -62.3132
-7 | -0.3814 | 0.00661 | -0.0907 | -57.7005
-6.5 | -0.3282 | 0.00633 | -0.0902 | -51.8483
-6 | -0.2757 | 0.00611 | -0.0896 | -45.1227
-5.5 | -0.2234 | 0.00594 | -0.0888 | -37.6094
-5 | -0.1705 | 0.00579 | -0.0882 | -29.4473
-4.5 | -0.1183 | 0.00562 | -0.0874 | -21.0498
-4 | -0.0658 | 0.00548 | -0.0867 | -12.0073
-3.5 | -0.0127 | 0.00537 | -0.0861 | -2.365
-3 | 0.0402 | 0.00525 | -0.0855 | 7.6571
-2.5 | 0.0926 | 0.00512 | -0.0848 | 18.0859
-2 | 0.1446 | 0.005 | -0.084 | 28.92
-1.5 | 0.1961 | 0.00484 | -0.083 | 40.5165
-1 | 0.2457 | 0.0046 | -0.0818 | 53.413
-0.5 | 0.2916 | 0.00429 | -0.0798 | 67.972
0 | 0.3376 | 0.00398 | -0.0778 | 84.8241
0.5 | 0.3879 | 0.00395 | -0.0766 | 98.2025
1 | 0.4382 | 0.004 | -0.0755 | 109.55
1.5 | 0.4885 | 0.00411 | -0.0743 | 118.8564
2 | 0.5358 | 0.00435 | -0.0725 | 123.1724
2.5 | 0.5763 | 0.00492 | -0.0694 | 117.1341
3 | 0.6157 | 0.00562 | -0.0661 | 109.5552
3.5 | 0.6604 | 0.00612 | -0.064 | 107.9085
4 | 0.7048 | 0.00667 | -0.0618 | 105.6672
4.5 | 0.7524 | 0.00709 | -0.0602 | 106.1213
5 | 0.8026 | 0.00746 | -0.0593 | 107.5871
5.5 | 0.8555 | 0.00782 | -0.059 | 109.399
6 | 0.9135 | 0.0082 | -0.0599 | 111.4024
6.5 | 0.9944 | 0.00864 | -0.0662 | 115.0926

## 93. Re 7M Mach 0.25 (1)
BIGFOIL.COM POLAR EXPORT
NACA64A411
NACA64A411 |  |  |  | Cl Max: | 1.206 | at alpha= | 8.5 | deg
JavaFoil+Calcfoil stall+Eppler ext transition |  |  |  | L/D Max: | 128.337 | at alpha= | 2.5 | deg
Re: | 7000000 |  |  | Cd Min: | 0.00493 | at alpha= | -1 | deg
Mach: | 0.25 |  |  | Cl=0 at alpha= | -3.2049 | deg
|  |  |  | @ Cl=0.1, Cd= | 0.0060745
|  |  |  | @ Cl=0.4, Cd= | 0.0050248
|  |  |  | @ Cl=0.6, Cd= | 0.09993
alpha (deg) | Cl | Cd | Cm | Cl/Cd
-14 | -0.295 | 0.10206 | -0.03 | -2.889
-13.5 | -0.346 | 0.0954 | -0.03 | -3.628
-13 | -0.39 | 0.08948 | -0.031 | -4.363
-12.5 | -0.422 | 0.0837 | -0.031 | -5.046
-12 | -0.448 | 0.07866 | -0.032 | -5.701
-11.5 | -0.469 | 0.07246 | -0.033 | -6.47
-11 | -0.482 | 0.0686 | -0.034 | -7.021
-10.5 | -0.488 | 0.06404 | -0.034 | -7.613
-10 | -0.487 | 0.05901 | -0.036 | -8.26
-9.5 | -0.483 | 0.05282 | -0.041 | -9.139
-9 | -0.574 | 0.00876 | -0.07 | -65.486
-8.5 | -0.548 | 0.00824 | -0.07 | -66.448
-8 | -0.514 | 0.00791 | -0.071 | -64.952
-7.5 | -0.472 | 0.00772 | -0.072 | -61.159
-7 | -0.426 | 0.00746 | -0.072 | -57.17
-6.5 | -0.377 | 0.00725 | -0.073 | -52.034
-6 | -0.325 | 0.00709 | -0.074 | -45.807
-5.5 | -0.27 | 0.00692 | -0.074 | -39.029
-5 | -0.214 | 0.0068 | -0.075 | -31.412
-4.5 | -0.155 | 0.00665 | -0.076 | -23.363
-4 | -0.096 | 0.00653 | -0.076 | -14.704
-3.5 | -0.036 | 0.00642 | -0.077 | -5.557
-3 | 0.025 | 0.00632 | -0.078 | 3.986
-2.5 | 0.086 | 0.00628 | -0.078 | 13.77
-2 | 0.148 | 0.00537 | -0.079 | 27.553
-1.5 | 0.21 | 0.00495 | -0.08 | 42.334
-1 | 0.271 | 0.00493 | -0.08 | 54.98
-0.5 | 0.333 | 0.00498 | -0.081 | 66.857
0 | 0.394 | 0.00502 | -0.082 | 78.582
0.5 | 0.456 | 0.00507 | -0.082 | 89.898
1 | 0.517 | 0.00513 | -0.083 | 100.795
1.5 | 0.578 | 0.00519 | -0.084 | 111.461
2 | 0.638 | 0.00526 | -0.084 | 121.429
2.5 | 0.698 | 0.00544 | -0.085 | 128.337
3 | 0.758 | 0.00614 | -0.086 | 123.429
3.5 | 0.816 | 0.00674 | -0.086 | 121.16
4 | 0.874 | 0.00813 | -0.087 | 107.446
4.5 | 0.93 | 0.00895 | -0.087 | 103.829
5 | 0.983 | 0.00939 | -0.088 | 104.755
5.5 | 1.033 | 0.00978 | -0.089 | 105.674
6 | 1.078 | 0.01014 | -0.089 | 106.316
6.5 | 1.119 | 0.01059 | -0.09 | 105.646
7 | 1.153 | 0.01108 | -0.091 | 104.024
7.5 | 1.18 | 0.01167 | -0.091 | 101.098
8 | 1.199 | 0.01235 | -0.092 | 97.04
8.5 | 1.206 | 0.01227 | -0.092 | 98.328
9 | 1.202 | 0.01351 | -0.092 | 88.973
9.5 | 1.188 | 0.0144 | -0.093 | 82.509
10 | 1.164 | 0.01532 | -0.093 | 75.998
10.5 | 1.118 | 0.01641 | -0.093 | 68.151
11 | 1.052 | 0.01801 | -0.093 | 58.403
11.5 | 0.819 | 0.07062 | -0.057 | 11.592
12 | 0.745 | 0.07822 | -0.052 | 9.528
12.5 | 0.668 | 0.08581 | -0.05 | 7.783
13 | 0.585 | 0.09254 | -0.047 | 6.323
13.5 | 0.498 | 0.09993 | -0.047 | 4.986

## 94. Re 7M Mach 0.25 (2)
BIGFOIL.COM POLAR EXPORT
NACA64A411
NACA64A411 |  |  |  | Cl Max: | 1.6637 | at alpha= | 14.5 | deg
XFOIL ncrit=9 |  |  |  | L/D Max: | 126.713 | at alpha= | 2 | deg
Re: | 7000000 |  |  | Cd Min: | 0.16685 | at alpha= | -16 | deg
Mach: | 0.25 |  |  | Cl=0 at alpha= | -3.3651 | deg
|  |  |  | @ Cl=0.1, Cd= | 0.005166
|  |  |  | @ Cl=0.4, Cd= | 0.003962
|  |  |  | @ Cl=0.6, Cd= | 0.0051097
alpha (deg) | Cl | Cd | Cm | Cl/Cd
-16 | -0.558 | 0.16685 | -0.0106 | -3.3443
-15 | -0.9862 | 0.06241 | -0.0723 | -15.802
-14.5 | -1.0429 | 0.04427 | -0.0888 | -23.5577
-14 | -1.088 | 0.03132 | -0.1016 | -34.7382
-13.5 | -1.1129 | 0.0242 | -0.1007 | -45.9876
-13 | -1.0962 | 0.01936 | -0.0985 | -56.6219
-12.5 | -1.0498 | 0.0172 | -0.0969 | -61.0349
-12 | -0.9962 | 0.01579 | -0.0956 | -63.0906
-11.5 | -0.9419 | 0.01432 | -0.0946 | -65.7751
-11 | -0.8806 | 0.0136 | -0.0943 | -64.75
-10.5 | -0.8248 | 0.01142 | -0.0942 | -72.2242
-10 | -0.7463 | 0.01038 | -0.0979 | -71.8979
-9.5 | -0.6822 | 0.00977 | -0.0985 | -69.826
-9 | -0.6203 | 0.00912 | -0.0987 | -68.0154
-8.5 | -0.5628 | 0.00846 | -0.0981 | -66.5248
-8 | -0.5061 | 0.00792 | -0.0974 | -63.9015
-7.5 | -0.4495 | 0.00751 | -0.0966 | -59.8535
-7 | -0.3967 | 0.00691 | -0.0952 | -57.4096
-6.5 | -0.3417 | 0.00655 | -0.0942 | -52.1679
-6 | -0.2872 | 0.00628 | -0.0931 | -45.7325
-5.5 | -0.2327 | 0.00606 | -0.0921 | -38.3993
-5 | -0.1782 | 0.00588 | -0.0912 | -30.3061
-4.5 | -0.1239 | 0.00572 | -0.0902 | -21.6608
-4 | -0.0697 | 0.00555 | -0.0893 | -12.5586
-3.5 | -0.0147 | 0.00543 | -0.0886 | -2.7072
-3 | 0.0398 | 0.0053 | -0.0878 | 7.5094
-2.5 | 0.0942 | 0.00518 | -0.087 | 18.1853
-2 | 0.1481 | 0.00505 | -0.0862 | 29.3267
-1.5 | 0.2012 | 0.00489 | -0.0852 | 41.1452
-1 | 0.2521 | 0.00465 | -0.0839 | 54.2151
-0.5 | 0.2997 | 0.00433 | -0.0818 | 69.2148
0 | 0.3461 | 0.004 | -0.0796 | 86.525
0.5 | 0.3983 | 0.00396 | -0.0784 | 100.5808
1 | 0.45 | 0.00402 | -0.0772 | 111.9403
1.5 | 0.5018 | 0.00413 | -0.0759 | 121.5012
2 | 0.5512 | 0.00435 | -0.0742 | 126.7126
2.5 | 0.5919 | 0.00496 | -0.0707 | 119.3347
3 | 0.6314 | 0.00569 | -0.067 | 110.9666
4 | 0.7224 | 0.00678 | -0.0621 | 106.5487
4.5 | 0.7716 | 0.00724 | -0.0604 | 106.5746
5.5 | 0.8812 | 0.00803 | -0.0594 | 109.7385
6 | 0.9459 | 0.00844 | -0.0612 | 112.0735
6.5 | 1.0365 | 0.00895 | -0.0688 | 115.8101
7 | 1.1154 | 0.00935 | -0.0736 | 119.2941
7.5 | 1.2034 | 0.00974 | -0.0803 | 123.5524
8 | 1.2539 | 0.01026 | -0.0785 | 122.2125
8.5 | 1.3024 | 0.01091 | -0.0763 | 119.3767
9 | 1.3511 | 0.01154 | -0.0741 | 117.0797
9.5 | 1.3957 | 0.01229 | -0.0712 | 113.5639
10 | 1.4331 | 0.01309 | -0.0667 | 109.4805
10.5 | 1.4719 | 0.01391 | -0.0627 | 105.816
11 | 1.5087 | 0.01485 | -0.0585 | 101.596
11.5 | 1.5414 | 0.0161 | -0.0538 | 95.7391
12 | 1.5717 | 0.01755 | -0.0491 | 89.5556
12.5 | 1.5969 | 0.01943 | -0.0439 | 82.1873
13 | 1.6214 | 0.02145 | -0.0391 | 75.5897
13.5 | 1.6387 | 0.02407 | -0.034 | 68.0806
14 | 1.6523 | 0.02712 | -0.029 | 60.9255
14.5 | 1.6637 | 0.03049 | -0.0246 | 54.5654
15 | 1.6509 | 0.03614 | -0.0197 | 45.6807
15.5 | 1.6463 | 0.04159 | -0.0167 | 39.584
16 | 1.6208 | 0.04973 | -0.0148 | 32.592
16.5 | 1.5998 | 0.05823 | -0.0148 | 27.4738
17 | 1.5394 | 0.0727 | -0.0183 | 21.1747
17.5 | 1.5106 | 0.08441 | -0.0225 | 17.896
18 | 1.4879 | 0.09591 | -0.0275 | 15.5135
18.5 | 1.439 | 0.11273 | -0.0363 | 12.765
19 | 1.3709 | 0.13452 | -0.0491 | 10.191
19.5 | 1.3139 | 0.15502 | -0.0611 | 8.4757

## 95. Re 7M Mach 0.50 (1)
BIGFOIL.COM POLAR EXPORT
NACA64A411
NACA64A411 |  |  |  | Cl Max: | 1.258 | at alpha= | 20 | deg
JavaFoil+Calcfoil stall+Eppler ext transition |  |  |  | L/D Max: | 129.346 | at alpha= | 2.5 | deg
Re: | 7000000 |  |  | Cd Min: | 0.00508 | at alpha= | -1 | deg
Mach: | 0.5 |  |  | Cl=0 at alpha= | -3.2059 | deg
|  |  |  | @ Cl=0.1, Cd= | 0.0064659
|  |  |  | @ Cl=0.4, Cd= | 0.0051544
|  |  |  | @ Cl=0.6, Cd= | 0.0053559
alpha (deg) | Cl | Cd | Cm | Cl/Cd
-20 | -0.918 | 0.15562 | -0.037 | -5.897
-19.5 | -0.891 | 0.14723 | -0.037 | -6.052
-19 | -0.863 | 0.1421 | -0.037 | -6.073
-18.5 | -0.834 | 0.1394 | -0.036 | -5.984
-18 | -0.807 | 0.13277 | -0.036 | -6.081
-17.5 | -0.781 | 0.12966 | -0.036 | -6.023
-17 | -0.755 | 0.13182 | -0.037 | -5.724
-16.5 | -0.728 | 0.12274 | -0.037 | -5.927
-16 | -0.699 | 0.1198 | -0.036 | -5.838
-15.5 | -0.673 | 0.10767 | -0.037 | -6.252
-15 | -0.646 | 0.10071 | -0.038 | -6.419
-14.5 | -0.62 | 0.09323 | -0.038 | -6.646
-14 | -0.591 | 0.10197 | -0.037 | -5.798
-13.5 | -0.564 | 0.09552 | -0.037 | -5.903
-13 | -0.537 | 0.08535 | -0.038 | -6.297
-12.5 | -0.511 | 0.07981 | -0.039 | -6.402
-12 | -0.484 | 0.07363 | -0.041 | -6.578
-11.5 | -0.458 | 0.06777 | -0.043 | -6.765
-11 | -0.427 | 0.07722 | -0.036 | -5.53
-10.5 | -0.4 | 0.06852 | -0.038 | -5.843
-10 | -0.374 | 0.06097 | -0.041 | -6.139
-9.5 | -0.348 | 0.05649 | -0.043 | -6.152
-9 | -0.329 | 0.04296 | -0.055 | -7.668
-8.5 | -0.29 | 0.05648 | -0.037 | -5.141
-8 | -0.263 | 0.05282 | -0.037 | -4.976
-7.5 | -0.236 | 0.04753 | -0.04 | -4.969
-7 | -0.211 | 0.04179 | -0.047 | -5.038
-6.5 | -0.336 | 0.0081 | -0.082 | -41.502
-6 | -0.326 | 0.00779 | -0.082 | -41.867
-5.5 | -0.284 | 0.00753 | -0.083 | -37.78
-5 | -0.231 | 0.00727 | -0.084 | -31.728
-4.5 | -0.17 | 0.00704 | -0.085 | -24.175
-4 | -0.106 | 0.00683 | -0.085 | -15.518
-3.5 | -0.04 | 0.00671 | -0.086 | -5.907
-3 | 0.028 | 0.00655 | -0.087 | 4.285
-2.5 | 0.096 | 0.00647 | -0.088 | 14.908
-2 | 0.165 | 0.0064 | -0.088 | 25.841
-1.5 | 0.234 | 0.00526 | -0.089 | 44.556
-1 | 0.303 | 0.00508 | -0.09 | 59.724
-0.5 | 0.372 | 0.00513 | -0.091 | 72.471
0 | 0.441 | 0.00519 | -0.091 | 84.874
0.5 | 0.509 | 0.00524 | -0.092 | 97.149
1 | 0.578 | 0.00533 | -0.093 | 108.494
1.5 | 0.646 | 0.00541 | -0.093 | 119.592
2 | 0.713 | 0.00553 | -0.094 | 128.897
2.5 | 0.78 | 0.00603 | -0.095 | 129.346
3 | 0.846 | 0.00682 | -0.096 | 124.032
3.5 | 0.909 | 0.00782 | -0.096 | 116.212
4 | 0.97 | 0.00952 | -0.097 | 101.88
4.5 | 1.028 | 0.01027 | -0.098 | 100.1
5 | 1.079 | 0.01086 | -0.098 | 99.431
5.5 | 1.117 | 0.01156 | -0.099 | 96.641
6 | 1.132 | 0.01234 | -0.1 | 91.788
6.5 | 1.095 | 0.01319 | -0.1 | 83.039
7 | 0.684 | 0.01447 | -0.1 | 47.291
7.5 | 0.585 | 0.05034 | -0.053 | 11.623
8 | 0.748 | 0.01568 | -0.101 | 47.701
8.5 | 0.769 | 0.01798 | -0.1 | 42.754
9 | 0.663 | 0.06408 | -0.049 | 10.347
9.5 | 0.841 | 0.01816 | -0.103 | 46.319
10 | 0.862 | 0.02092 | -0.102 | 41.189
10.5 | 0.744 | 0.07305 | -0.054 | 10.19
11 | 0.928 | 0.02129 | -0.103 | 43.6
11.5 | 0.821 | 0.06615 | -0.073 | 12.404
12 | 0.826 | 0.08271 | -0.059 | 9.989
12.5 | 0.853 | 0.09086 | -0.059 | 9.386
13 | 0.878 | 0.08772 | -0.059 | 10.013
13.5 | 0.905 | 0.09347 | -0.06 | 9.678
14 | 0.934 | 0.09898 | -0.063 | 9.438
14.5 | 0.963 | 0.10477 | -0.066 | 9.196
15 | 0.983 | 0.10902 | -0.061 | 9.014
15.5 | 1.01 | 0.11365 | -0.063 | 8.891
16 | 1.042 | 0.11644 | -0.068 | 8.949
16.5 | 1.074 | 0.12098 | -0.072 | 8.874
17 | 1.089 | 0.12638 | -0.065 | 8.614
17.5 | 1.116 | 0.12982 | -0.067 | 8.6
18 | 1.153 | 0.13048 | -0.074 | 8.834
18.5 | 1.191 | 0.12903 | -0.079 | 9.232
19 | 1.2 | 0.15115 | -0.073 | 7.94
19.5 | 1.222 | 0.14761 | -0.071 | 8.276
20 | 1.258 | 0.14641 | -0.077 | 8.596

## 96. Re 7M Mach 0.50 (2)
BIGFOIL.COM POLAR EXPORT
NACA64A411
NACA64A411 |  |  |  | Cl Max: | 1.2983 | at alpha= | 8 | deg
XFOIL ncrit=9 |  |  |  | L/D Max: | 139.097 | at alpha= | 2 | deg
Re: | 7000000 |  |  | Cd Min: | 0.25929 | at alpha= | -20 | deg
Mach: | 0.5 |  |  | Cl=0 at alpha= | -3.3005 | deg
|  |  |  | @ Cl=0.1, Cd= | 0.0054082
|  |  |  | @ Cl=0.4, Cd= | 0.00409
|  |  |  | @ Cl=0.6, Cd= | 0.0043791
alpha (deg) | Cl | Cd | Cm | Cl/Cd
-20 | -0.6923 | 0.25929 | 0.0281 | -2.67
-19 | -0.6475 | 0.24402 | 0.0184 | -2.6535
-17.5 | -0.5886 | 0.21651 | 0.004 | -2.7186
-17 | -0.5695 | 0.20789 | -0.0006 | -2.7394
-16.5 | -0.5506 | 0.19949 | -0.005 | -2.76
-16 | -0.5305 | 0.1918 | -0.0093 | -2.7659
-15.5 | -0.5137 | 0.18283 | -0.0136 | -2.8097
-15 | -0.4988 | 0.17374 | -0.0178 | -2.871
-14.5 | -0.4835 | 0.16527 | -0.0219 | -2.9255
-14 | -0.4672 | 0.15741 | -0.0257 | -2.968
-13.5 | -0.4486 | 0.14837 | -0.0313 | -3.0235
-13 | -0.428 | 0.13798 | -0.0389 | -3.1019
-12.5 | -0.4167 | 0.12855 | -0.0437 | -3.2415
-12 | -0.4013 | 0.12119 | -0.0475 | -3.3113
-11.5 | -0.3915 | 0.11293 | -0.0515 | -3.4667
-11 | -0.3837 | 0.10439 | -0.0557 | -3.6756
-10.5 | -0.3765 | 0.09601 | -0.06 | -3.9215
-10 | -0.3795 | 0.08609 | -0.0656 | -4.4082
-9.5 | -0.3738 | 0.07789 | -0.0707 | -4.7991
-9 | -0.377 | 0.06821 | -0.0774 | -5.527
-8.5 | -0.3765 | 0.05879 | -0.0851 | -6.4042
-8 | -0.3895 | 0.04435 | -0.1033 | -8.7824
-7.5 | -0.4034 | 0.03401 | -0.1121 | -11.8612
-7 | -0.387 | 0.02093 | -0.1209 | -18.4902
-6.5 | -0.3717 | 0.01109 | -0.1188 | -33.5167
-6 | -0.3252 | 0.00838 | -0.1139 | -38.8067
-5.5 | -0.2688 | 0.00729 | -0.1098 | -36.8724
-5 | -0.2096 | 0.00664 | -0.1065 | -31.5663
-4.5 | -0.1484 | 0.00621 | -0.1038 | -23.8969
-4 | -0.086 | 0.00595 | -0.1017 | -14.4538
-3.5 | -0.0249 | 0.00569 | -0.0997 | -4.3761
-3 | 0.0375 | 0.00556 | -0.0983 | 6.7446
-2.5 | 0.0991 | 0.00541 | -0.0969 | 18.3179
-2 | 0.1604 | 0.00529 | -0.0956 | 30.3214
-1.5 | 0.2203 | 0.00515 | -0.0942 | 42.7767
0 | 0.3831 | 0.00409 | -0.0872 | 93.6675
0.5 | 0.4417 | 0.00409 | -0.0856 | 107.9951
1 | 0.5008 | 0.00412 | -0.0842 | 121.5534
1.5 | 0.5589 | 0.00425 | -0.0824 | 131.5059
2 | 0.6162 | 0.00443 | -0.0804 | 139.0971
3 | 0.6957 | 0.00604 | -0.0695 | 115.1821
3.5 | 0.7436 | 0.00671 | -0.0656 | 110.8197
4 | 0.7919 | 0.00742 | -0.0617 | 106.7251
4.5 | 0.853 | 0.008 | -0.0602 | 106.625
5 | 0.9249 | 0.00859 | -0.0608 | 107.6717
5.5 | 1.0148 | 0.0092 | -0.0647 | 110.3043
6 | 1.0917 | 0.00985 | -0.0653 | 110.8325
6.5 | 1.1575 | 0.01052 | -0.0633 | 110.0285
7 | 1.2177 | 0.01144 | -0.0599 | 106.4423
7.5 | 1.2868 | 0.01289 | -0.0582 | 99.8293
8 | 1.2983 | 0.01618 | -0.0478 | 80.241
8.5 | 1.2878 | 0.02163 | -0.0365 | 59.5377
9 | 1.2699 | 0.02845 | -0.0269 | 44.6362
9.5 | 1.2401 | 0.03613 | -0.0198 | 34.3233
10 | 1.2055 | 0.04477 | -0.016 | 26.9265
10.5 | 1.1677 | 0.05488 | -0.0158 | 21.2773
11 | 1.128 | 0.06691 | -0.0193 | 16.8585
11.5 | 1.0955 | 0.07981 | -0.0256 | 13.7264
12 | 1.0634 | 0.09463 | -0.0346 | 11.2375
12.5 | 1.0363 | 0.11101 | -0.0444 | 9.3352
13 | 1.0165 | 0.12625 | -0.0522 | 8.0515

## 97. Re 8M Mach 0.00 (1)
BIGFOIL.COM POLAR EXPORT
NACA64A411
NACA64A411 |  |  |  | Cl Max: | 1.253 | at alpha= | 10 | deg
JavaFoil+Calcfoil stall+Eppler ext transition |  |  |  | L/D Max: | 118.886 | at alpha= | 3 | deg
Re: | 8000000 |  |  | Cd Min: | 0.00487 | at alpha= | -1 | deg
Mach: | 0 |  |  | Cl=0 at alpha= | -3.2034 | deg
|  |  |  | @ Cl=0.1, Cd= | 0.0059412
|  |  |  | @ Cl=0.4, Cd= | 0.0049353
|  |  |  | @ Cl=0.6, Cd= | 0.0051734
alpha (deg) | Cl | Cd | Cm | Cl/Cd
-15.5 | -0.505 | 0.11131 | -0.029 | -4.541
-15 | -0.523 | 0.10428 | -0.03 | -5.011
-14.5 | -0.538 | 0.09947 | -0.03 | -5.411
-14 | -0.552 | 0.09418 | -0.03 | -5.862
-13.5 | -0.564 | 0.08872 | -0.031 | -6.352
-13 | -0.572 | 0.08358 | -0.032 | -6.841
-12.5 | -0.574 | 0.07678 | -0.034 | -7.477
-12 | -0.573 | 0.07143 | -0.035 | -8.018
-11.5 | -0.568 | 0.06607 | -0.037 | -8.599
-11 | -0.628 | 0.02147 | -0.058 | -29.261
-10.5 | -0.66 | 0.0101 | -0.064 | -65.317
-10 | -0.648 | 0.00878 | -0.066 | -73.841
-9.5 | -0.622 | 0.00838 | -0.067 | -74.239
-9 | -0.591 | 0.00804 | -0.067 | -73.466
-8.5 | -0.555 | 0.00777 | -0.068 | -71.407
-8 | -0.514 | 0.00755 | -0.069 | -68.123
-7.5 | -0.469 | 0.00736 | -0.069 | -63.745
-7 | -0.421 | 0.00715 | -0.07 | -58.821
-6.5 | -0.37 | 0.00701 | -0.071 | -52.834
-6 | -0.318 | 0.00688 | -0.071 | -46.184
-5.5 | -0.264 | 0.00675 | -0.072 | -39.058
-5 | -0.208 | 0.00661 | -0.073 | -31.428
-4.5 | -0.151 | 0.0065 | -0.073 | -23.233
-4 | -0.093 | 0.00638 | -0.074 | -14.598
-3.5 | -0.035 | 0.00628 | -0.075 | -5.506
-3 | 0.024 | 0.00622 | -0.075 | 3.926
-2.5 | 0.084 | 0.00615 | -0.076 | 13.625
-2 | 0.143 | 0.00538 | -0.076 | 26.639
-1.5 | 0.203 | 0.00511 | -0.077 | 39.743
-1 | 0.263 | 0.00487 | -0.078 | 53.888
-0.5 | 0.322 | 0.00488 | -0.078 | 65.973
0 | 0.382 | 0.00492 | -0.079 | 77.591
0.5 | 0.441 | 0.00497 | -0.08 | 88.831
1 | 0.501 | 0.00502 | -0.08 | 99.747
1.5 | 0.56 | 0.00507 | -0.081 | 110.425
2 | 0.618 | 0.00522 | -0.082 | 118.437
2.5 | 0.676 | 0.00571 | -0.082 | 118.426
3 | 0.734 | 0.00618 | -0.083 | 118.886
3.5 | 0.791 | 0.00667 | -0.083 | 118.642
4 | 0.847 | 0.0078 | -0.084 | 108.633
4.5 | 0.902 | 0.00844 | -0.085 | 106.821
5 | 0.955 | 0.00882 | -0.085 | 108.321
5.5 | 1.005 | 0.00922 | -0.086 | 109.008
6 | 1.052 | 0.00957 | -0.087 | 109.94
6.5 | 1.095 | 0.00991 | -0.087 | 110.52
7 | 1.134 | 0.01031 | -0.088 | 110
7.5 | 1.169 | 0.01074 | -0.088 | 108.783
8 | 1.198 | 0.01125 | -0.089 | 106.503
8.5 | 1.223 | 0.01179 | -0.089 | 103.733
9 | 1.241 | 0.01244 | -0.09 | 99.769
9.5 | 1.251 | 0.01225 | -0.09 | 102.052
10 | 1.253 | 0.01347 | -0.091 | 92.976
10.5 | 1.243 | 0.01419 | -0.091 | 87.597
11 | 1.225 | 0.01497 | -0.091 | 81.884
11.5 | 1.201 | 0.01596 | -0.091 | 75.234
12 | 1.17 | 0.01686 | -0.092 | 69.395
12.5 | 1.133 | 0.01786 | -0.092 | 63.457
13 | 1.09 | 0.0194 | -0.092 | 56.169
13.5 | 1.027 | 0.02463 | -0.09 | 41.679
14 | 0.875 | 0.07068 | -0.07 | 12.376
14.5 | 0.811 | 0.09354 | -0.058 | 8.664
15 | 0.768 | 0.10485 | -0.053 | 7.321

## 98. Re 8M Mach 0.00 (2)
BIGFOIL.COM POLAR EXPORT
NACA64A411
NACA64A411 |  |  |  | Cl Max: | 1.8433 | at alpha= | 18.5 | deg
XFOIL ncrit=9 |  |  |  | L/D Max: | 128.941 | at alpha= | 8 | deg
Re: | 8000000 |  |  | Cd Min: | 0.05668 | at alpha= | 20 | deg
Mach: | 0 |  |  | Cl=0 at alpha= | -3.3783 | deg
|  |  |  | @ Cl=0.1, Cd= | 0.0050135
|  |  |  | @ Cl=0.4, Cd= | 0.0039656
|  |  |  | @ Cl=0.6, Cd= | 0.0053815
alpha (deg) | Cl | Cd | Cm | Cl/Cd
-20 | -1.4295 | 0.05057 | -0.074 | -28.2677
-19.5 | -1.4448 | 0.04233 | -0.0792 | -34.1318
-19 | -1.471 | 0.03368 | -0.0839 | -43.6758
-18.5 | -1.4841 | 0.02761 | -0.0858 | -53.7523
-18 | -1.4807 | 0.02417 | -0.0851 | -61.2619
-17.5 | -1.4761 | 0.02199 | -0.0806 | -67.126
-17 | -1.4519 | 0.0203 | -0.0776 | -71.5222
-16.5 | -1.4116 | 0.01877 | -0.0773 | -75.2051
-16 | -1.3591 | 0.01726 | -0.0793 | -78.7428
-15.5 | -1.3098 | 0.0159 | -0.0801 | -82.3774
-15 | -1.2631 | 0.01491 | -0.0799 | -84.715
-14.5 | -1.2151 | 0.01407 | -0.0797 | -86.3611
-14 | -1.1647 | 0.01338 | -0.0797 | -87.0478
-13.5 | -1.1144 | 0.01268 | -0.0796 | -87.8864
-13 | -1.0618 | 0.01216 | -0.0798 | -87.3191
-12.5 | -1.009 | 0.01157 | -0.0801 | -87.2083
-12 | -0.955 | 0.01106 | -0.0805 | -86.3472
-11.5 | -0.9011 | 0.01022 | -0.081 | -88.1703
-11 | -0.8447 | 0.00955 | -0.0819 | -88.4503
-10.5 | -0.7693 | 0.00888 | -0.0871 | -86.6329
-10 | -0.7089 | 0.0084 | -0.0888 | -84.3929
-9.5 | -0.6503 | 0.00801 | -0.0899 | -81.186
-9 | -0.5942 | 0.0077 | -0.0904 | -77.1688
-8.5 | -0.5392 | 0.00741 | -0.0906 | -72.7665
-8 | -0.4851 | 0.00713 | -0.0906 | -68.0365
-7.5 | -0.4323 | 0.00676 | -0.0902 | -63.9497
-7 | -0.3803 | 0.0064 | -0.0897 | -59.4219
-6.5 | -0.3278 | 0.00615 | -0.0891 | -53.3008
-6 | -0.2755 | 0.00594 | -0.0886 | -46.3805
-5.5 | -0.2234 | 0.00579 | -0.0879 | -38.5838
-5 | -0.1707 | 0.00566 | -0.0874 | -30.159
-4.5 | -0.1182 | 0.00551 | -0.0868 | -21.4519
-4 | -0.0658 | 0.00536 | -0.0861 | -12.2761
-3.5 | -0.0128 | 0.00527 | -0.0856 | -2.4288
-3 | 0.0398 | 0.00515 | -0.085 | 7.7282
-2.5 | 0.0922 | 0.00503 | -0.0844 | 18.33
-2 | 0.1443 | 0.00492 | -0.0836 | 29.3293
-1.5 | 0.1955 | 0.00478 | -0.0827 | 40.8996
-1 | 0.2448 | 0.00459 | -0.0815 | 53.3333
-0.5 | 0.2918 | 0.00437 | -0.0797 | 66.7735
0 | 0.3364 | 0.00396 | -0.0775 | 84.9495
0.5 | 0.386 | 0.00396 | -0.0763 | 97.4747
1 | 0.4359 | 0.00398 | -0.0751 | 109.5226
1.5 | 0.4853 | 0.00412 | -0.0738 | 117.7913
2.5 | 0.5705 | 0.00502 | -0.0686 | 113.6454
3.5 | 0.657 | 0.00608 | -0.0638 | 108.0592
4 | 0.7021 | 0.00658 | -0.0618 | 106.7021
4.5 | 0.7502 | 0.00695 | -0.0604 | 107.9424
5 | 0.8002 | 0.00729 | -0.0595 | 109.7668
5.5 | 0.852 | 0.00764 | -0.059 | 111.5183
6 | 0.9089 | 0.00799 | -0.0598 | 113.7547
6.5 | 0.978 | 0.00838 | -0.0635 | 116.7064
7 | 1.0703 | 0.0088 | -0.0727 | 121.625
8 | 1.2172 | 0.00944 | -0.0822 | 128.9407
8.5 | 1.2654 | 0.0099 | -0.0811 | 127.8182
9 | 1.3117 | 0.01047 | -0.0797 | 125.2818
9.5 | 1.3589 | 0.01093 | -0.0785 | 124.3275
10 | 1.4045 | 0.01148 | -0.0771 | 122.3432
10.5 | 1.4479 | 0.01218 | -0.0753 | 118.8752
11 | 1.4902 | 0.01287 | -0.0734 | 115.7887
11.5 | 1.5262 | 0.01349 | -0.0701 | 113.1357
12 | 1.5615 | 0.01419 | -0.0669 | 110.0423
12.5 | 1.5944 | 0.01502 | -0.0635 | 106.1518
13 | 1.625 | 0.016 | -0.0599 | 101.5625
13.5 | 1.6522 | 0.01723 | -0.0561 | 95.8909
15 | 1.7345 | 0.02112 | -0.0462 | 82.1259
15.5 | 1.7576 | 0.0228 | -0.0429 | 77.0877
16 | 1.7798 | 0.02459 | -0.0398 | 72.379
16.5 | 1.798 | 0.02679 | -0.0367 | 67.1146
17 | 1.8108 | 0.02948 | -0.0334 | 61.4247
17.5 | 1.822 | 0.03247 | -0.0305 | 56.1133
18 | 1.8365 | 0.03533 | -0.0284 | 51.9813
18.5 | 1.8433 | 0.03913 | -0.0263 | 47.1071
19 | 1.8429 | 0.04387 | -0.0245 | 42.0082
19.5 | 1.84 | 0.04924 | -0.0234 | 37.368
20 | 1.8222 | 0.05668 | -0.0229 | 32.1489

## 99. Re 8M Mach 0.10 (1)
BIGFOIL.COM POLAR EXPORT
NACA64A411
NACA64A411 |  |  |  | Cl Max: | 1.244 | at alpha= | 9.5 | deg
JavaFoil+Calcfoil stall+Eppler ext transition |  |  |  | L/D Max: | 118.767 | at alpha= | 3 | deg
Re: | 8000000 |  |  | Cd Min: | 0.00489 | at alpha= | -1 | deg
Mach: | 0.1 |  |  | Cl=0 at alpha= | -3.2083 | deg
|  |  |  | @ Cl=0.1, Cd= | 0.0059547
|  |  |  | @ Cl=0.4, Cd= | 0.0049363
|  |  |  | @ Cl=0.6, Cd= | 0.0051757
alpha (deg) | Cl | Cd | Cm | Cl/Cd
-15 | -0.491 | 0.10485 | -0.03 | -4.68
-14.5 | -0.51 | 0.10073 | -0.03 | -5.06
-14 | -0.527 | 0.09447 | -0.03 | -5.578
-13.5 | -0.542 | 0.08964 | -0.031 | -6.047
-13 | -0.553 | 0.08465 | -0.031 | -6.536
-12.5 | -0.557 | 0.07979 | -0.031 | -6.982
-12 | -0.559 | 0.07273 | -0.034 | -7.69
-11.5 | -0.557 | 0.0677 | -0.036 | -8.227
-11 | -0.559 | 0.05645 | -0.043 | -9.897
-10.5 | -0.62 | 0.01634 | -0.061 | -37.93
-10 | -0.644 | 0.00893 | -0.066 | -72.088
-9.5 | -0.619 | 0.0085 | -0.067 | -72.81
-9 | -0.589 | 0.00806 | -0.068 | -73.076
-8.5 | -0.555 | 0.00782 | -0.068 | -70.874
-8 | -0.515 | 0.00758 | -0.069 | -67.869
-7.5 | -0.47 | 0.00737 | -0.07 | -63.705
-7 | -0.422 | 0.0072 | -0.07 | -58.598
-6.5 | -0.371 | 0.00702 | -0.071 | -52.897
-6 | -0.319 | 0.00689 | -0.072 | -46.321
-5.5 | -0.265 | 0.00676 | -0.072 | -39.158
-5 | -0.209 | 0.00662 | -0.073 | -31.526
-4.5 | -0.152 | 0.0065 | -0.074 | -23.315
-4 | -0.094 | 0.00641 | -0.074 | -14.599
-3.5 | -0.035 | 0.00629 | -0.075 | -5.528
-3 | 0.025 | 0.00623 | -0.076 | 3.942
-2.5 | 0.084 | 0.00616 | -0.076 | 13.675
-2 | 0.144 | 0.00539 | -0.077 | 26.728
-1.5 | 0.204 | 0.00511 | -0.078 | 39.875
-1 | 0.264 | 0.00489 | -0.078 | 54.011
-0.5 | 0.324 | 0.00489 | -0.079 | 66.2
0 | 0.384 | 0.00492 | -0.079 | 77.917
0.5 | 0.443 | 0.00498 | -0.08 | 88.941
1 | 0.503 | 0.00502 | -0.081 | 100.151
1.5 | 0.563 | 0.00508 | -0.081 | 110.666
2 | 0.621 | 0.00523 | -0.082 | 118.671
2.5 | 0.68 | 0.00573 | -0.083 | 118.701
3 | 0.738 | 0.00621 | -0.083 | 118.767
3.5 | 0.795 | 0.0067 | -0.084 | 118.747
4 | 0.851 | 0.00786 | -0.085 | 108.274
4.5 | 0.906 | 0.00847 | -0.085 | 106.961
5 | 0.96 | 0.00889 | -0.086 | 107.909
5.5 | 1.01 | 0.00926 | -0.086 | 109.042
6 | 1.056 | 0.00961 | -0.087 | 109.864
6.5 | 1.099 | 0.01002 | -0.088 | 109.701
7 | 1.137 | 0.01036 | -0.088 | 109.768
7.5 | 1.171 | 0.01081 | -0.089 | 108.303
8 | 1.2 | 0.01133 | -0.089 | 105.828
8.5 | 1.222 | 0.01197 | -0.09 | 102.126
9 | 1.239 | 0.0126 | -0.09 | 98.286
9.5 | 1.244 | 0.01192 | -0.091 | 104.405
10 | 1.244 | 0.0137 | -0.091 | 90.771
10.5 | 1.23 | 0.01439 | -0.091 | 85.491
11 | 1.208 | 0.01522 | -0.092 | 79.365
11.5 | 1.178 | 0.01624 | -0.092 | 72.546
12 | 1.142 | 0.01729 | -0.092 | 66.039
12.5 | 1.096 | 0.0186 | -0.092 | 58.932
13 | 1.039 | 0.02196 | -0.091 | 47.305
13.5 | 0.879 | 0.06432 | -0.072 | 13.661
14 | 0.806 | 0.08846 | -0.059 | 9.112
14.5 | 0.758 | 0.1003 | -0.053 | 7.557

## 100. Re 8M Mach 0.10 (2)
BIGFOIL.COM POLAR EXPORT
NACA64A411
NACA64A411 |  |  |  | Cl Max: | 1.8229 | at alpha= | 18.5 | deg
XFOIL ncrit=9 |  |  |  | L/D Max: | 128.55 | at alpha= | 8 | deg
Re: | 8000000 |  |  | Cd Min: | 0.06498 | at alpha= | 20 | deg
Mach: | 0.1 |  |  | Cl=0 at alpha= | -3.3762 | deg
|  |  |  | @ Cl=0.1, Cd= | 0.0050243
|  |  |  | @ Cl=0.4, Cd= | 0.0039648
|  |  |  | @ Cl=0.6, Cd= | 0.0054303
alpha (deg) | Cl | Cd | Cm | Cl/Cd
-10.5 | -0.7776 | 0.00909 | -0.0882 | -85.5446
-10 | -0.716 | 0.00855 | -0.0898 | -83.7427
-9.5 | -0.6562 | 0.00813 | -0.091 | -80.7134
-9 | -0.5994 | 0.0078 | -0.0914 | -76.8462
-8.5 | -0.5438 | 0.00747 | -0.0915 | -72.7979
-8 | -0.4891 | 0.00718 | -0.0914 | -68.1198
-7.5 | -0.435 | 0.00687 | -0.0912 | -63.3188
-7 | -0.3831 | 0.00644 | -0.0904 | -59.4876
-6.5 | -0.3302 | 0.00618 | -0.0898 | -53.4304
-6 | -0.2776 | 0.00597 | -0.0892 | -46.4992
-5.5 | -0.2252 | 0.00581 | -0.0885 | -38.7608
-5 | -0.172 | 0.00567 | -0.0879 | -30.3351
-4.5 | -0.1192 | 0.00553 | -0.0873 | -21.5552
-4 | -0.0665 | 0.00537 | -0.0866 | -12.3836
-3.5 | -0.0131 | 0.00528 | -0.0861 | -2.4811
-3 | 0.0398 | 0.00515 | -0.0854 | 7.7282
-2.5 | 0.0925 | 0.00504 | -0.0848 | 18.3532
-2 | 0.1449 | 0.00493 | -0.084 | 29.3915
-1 | 0.246 | 0.0046 | -0.0818 | 53.4783
-0.5 | 0.2933 | 0.00437 | -0.0801 | 67.1167
0 | 0.338 | 0.00396 | -0.0779 | 85.3535
0.5 | 0.388 | 0.00396 | -0.0766 | 97.9798
1 | 0.4381 | 0.00398 | -0.0754 | 110.0754
1.5 | 0.4878 | 0.00412 | -0.0742 | 118.3981
2 | 0.533 | 0.00444 | -0.072 | 120.045
2.5 | 0.5733 | 0.00502 | -0.0688 | 114.2032
3 | 0.6143 | 0.00565 | -0.0659 | 108.7257
3.5 | 0.66 | 0.0061 | -0.0639 | 108.1967
4 | 0.7052 | 0.00661 | -0.0618 | 106.6868
4.5 | 0.7537 | 0.00698 | -0.0604 | 107.9799
5 | 0.8041 | 0.00732 | -0.0595 | 109.8497
5.5 | 0.8566 | 0.00768 | -0.0591 | 111.5365
6 | 0.9143 | 0.00803 | -0.06 | 113.8605
6.5 | 0.9854 | 0.00844 | -0.064 | 116.7536
7 | 1.0761 | 0.00886 | -0.0726 | 121.456
8 | 1.2238 | 0.00952 | -0.0818 | 128.5504
8.5 | 1.272 | 0.01001 | -0.0806 | 127.0729
9 | 1.3189 | 0.01058 | -0.0791 | 124.6597
9.5 | 1.3662 | 0.01106 | -0.0778 | 123.5262
10 | 1.4118 | 0.01167 | -0.0761 | 120.9769
10.5 | 1.4547 | 0.01243 | -0.074 | 117.0314
11 | 1.4954 | 0.01305 | -0.0715 | 114.59
11.5 | 1.5309 | 0.01374 | -0.068 | 111.4192
12 | 1.5656 | 0.01452 | -0.0645 | 107.8237
12.5 | 1.5973 | 0.01548 | -0.0607 | 103.1848
13 | 1.6266 | 0.01663 | -0.0568 | 97.8112
13.5 | 1.6549 | 0.01788 | -0.053 | 92.5559
14 | 1.6851 | 0.01906 | -0.0498 | 88.4103
14.5 | 1.7128 | 0.02042 | -0.0464 | 83.8786
15 | 1.7364 | 0.02211 | -0.0428 | 78.5346
15.5 | 1.7587 | 0.02398 | -0.0394 | 73.3403
16 | 1.7776 | 0.02617 | -0.036 | 67.9251
16.5 | 1.7946 | 0.0286 | -0.0328 | 62.7483
17 | 1.8017 | 0.032 | -0.0293 | 56.3031
17.5 | 1.8097 | 0.03551 | -0.0265 | 50.9631
18 | 1.8209 | 0.039 | -0.0245 | 46.6897
18.5 | 1.8229 | 0.04361 | -0.0226 | 41.8
19 | 1.8182 | 0.04928 | -0.0214 | 36.8953
19.5 | 1.8082 | 0.05592 | -0.021 | 32.3355
20 | 1.7826 | 0.06498 | -0.0217 | 27.4331

## 101. Re 8M Mach 0.25 (1)
BIGFOIL.COM POLAR EXPORT
NACA64A411
NACA64A411 |  |  |  | Cl Max: | 1.209 | at alpha= | 8.5 | deg
JavaFoil+Calcfoil stall+Eppler ext transition |  |  |  | L/D Max: | 120.663 | at alpha= | 2 | deg
Re: | 8000000 |  |  | Cd Min: | 0.00491 | at alpha= | -0.5 | deg
Mach: | 0.25 |  |  | Cl=0 at alpha= | -3.2049 | deg
|  |  |  | @ Cl=0.1, Cd= | 0.0060206
|  |  |  | @ Cl=0.4, Cd= | 0.0049658
|  |  |  | @ Cl=0.6, Cd= | 0.09908
alpha (deg) | Cl | Cd | Cm | Cl/Cd
-14 | -0.295 | 0.10077 | -0.03 | -2.926
-13.5 | -0.346 | 0.09562 | -0.031 | -3.621
-13 | -0.391 | 0.08892 | -0.031 | -4.393
-12.5 | -0.423 | 0.08274 | -0.032 | -5.107
-12 | -0.449 | 0.07824 | -0.032 | -5.734
-11.5 | -0.469 | 0.07171 | -0.034 | -6.542
-11 | -0.482 | 0.06784 | -0.034 | -7.106
-10.5 | -0.488 | 0.06298 | -0.035 | -7.752
-10 | -0.489 | 0.05785 | -0.038 | -8.447
-9.5 | -0.489 | 0.04827 | -0.045 | -10.123
-9 | -0.574 | 0.00856 | -0.07 | -67.018
-8.5 | -0.548 | 0.00812 | -0.07 | -67.457
-8 | -0.514 | 0.00781 | -0.071 | -65.809
-7.5 | -0.472 | 0.00762 | -0.072 | -61.988
-7 | -0.426 | 0.00737 | -0.072 | -57.888
-6.5 | -0.377 | 0.00718 | -0.073 | -52.51
-6 | -0.325 | 0.00703 | -0.074 | -46.215
-5.5 | -0.27 | 0.00686 | -0.074 | -39.382
-5 | -0.214 | 0.00672 | -0.075 | -31.779
-4.5 | -0.155 | 0.00658 | -0.076 | -23.619
-4 | -0.096 | 0.00644 | -0.076 | -14.891
-3.5 | -0.036 | 0.00634 | -0.077 | -5.626
-3 | 0.025 | 0.00625 | -0.078 | 4.031
-2.5 | 0.086 | 0.00619 | -0.078 | 13.976
-2 | 0.148 | 0.00544 | -0.079 | 27.205
-1.5 | 0.21 | 0.00517 | -0.08 | 40.505
-1 | 0.271 | 0.00492 | -0.08 | 55.2
-0.5 | 0.333 | 0.00491 | -0.081 | 67.726
0 | 0.394 | 0.00496 | -0.082 | 79.432
0.5 | 0.456 | 0.00502 | -0.082 | 90.7
1 | 0.517 | 0.00507 | -0.083 | 101.999
1.5 | 0.578 | 0.00513 | -0.084 | 112.741
2 | 0.638 | 0.00529 | -0.084 | 120.663
2.5 | 0.698 | 0.00583 | -0.085 | 119.781
3 | 0.758 | 0.00632 | -0.086 | 119.844
3.5 | 0.816 | 0.00688 | -0.086 | 118.63
4 | 0.874 | 0.00813 | -0.087 | 107.419
4.5 | 0.93 | 0.00878 | -0.087 | 105.811
5 | 0.983 | 0.00922 | -0.088 | 106.707
5.5 | 1.033 | 0.00958 | -0.089 | 107.856
6 | 1.078 | 0.00994 | -0.089 | 108.526
6.5 | 1.119 | 0.01037 | -0.09 | 107.872
7 | 1.153 | 0.01082 | -0.091 | 106.516
7.5 | 1.18 | 0.01142 | -0.091 | 103.277
8 | 1.199 | 0.01204 | -0.092 | 99.562
8.5 | 1.209 | 0.01284 | -0.092 | 94.194
9 | 1.204 | 0.0132 | -0.093 | 91.171
9.5 | 1.189 | 0.01408 | -0.093 | 84.488
10 | 1.165 | 0.01497 | -0.093 | 77.865
10.5 | 1.119 | 0.016 | -0.093 | 69.961
11 | 1.055 | 0.01742 | -0.093 | 60.564
11.5 | 0.831 | 0.064 | -0.065 | 12.987
12 | 0.747 | 0.07743 | -0.054 | 9.643
12.5 | 0.668 | 0.0847 | -0.051 | 7.891
13 | 0.585 | 0.09186 | -0.048 | 6.373
13.5 | 0.498 | 0.09908 | -0.047 | 5.031

## 102. Re 8M Mach 0.25 (2)
BIGFOIL.COM POLAR EXPORT
NACA64A411
NACA64A411 |  |  |  | Cl Max: | 1.6859 | at alpha= | 14.5 | deg
XFOIL ncrit=9 |  |  |  | L/D Max: | 125.764 | at alpha= | 8 | deg
Re: | 8000000 |  |  | Cd Min: | 0.20996 | at alpha= | -18.5 | deg
Mach: | 0.25 |  |  | Cl=0 at alpha= | -3.3586 | deg
|  |  |  | @ Cl=0.1, Cd= | 0.005086
|  |  |  | @ Cl=0.4, Cd= | 0.0039709
|  |  |  | @ Cl=0.6, Cd= | 0.0052347
alpha (deg) | Cl | Cd | Cm | Cl/Cd
-18.5 | -0.6126 | 0.20996 | 0.0107 | -2.9177
-18 | -0.5989 | 0.2019 | 0.0065 | -2.9663
-17.5 | -0.5857 | 0.19381 | 0.0023 | -3.022
-17 | -0.5706 | 0.18683 | -0.0015 | -3.0541
-16.5 | -0.5763 | 0.1724 | -0.0073 | -3.3428
-15.5 | -0.5822 | 0.14906 | -0.018 | -3.9058
-15 | -1.0614 | 0.04939 | -0.0849 | -21.4902
-14.5 | -1.1038 | 0.03715 | -0.0952 | -29.712
-14 | -1.1368 | 0.02715 | -0.1031 | -41.8711
-13.5 | -1.1407 | 0.0216 | -0.0999 | -52.8102
-13 | -1.1096 | 0.01808 | -0.0977 | -61.3717
-12.5 | -1.0657 | 0.0156 | -0.0957 | -68.3141
-12 | -1.009 | 0.01449 | -0.0945 | -69.6342
-11.5 | -0.9517 | 0.01332 | -0.0936 | -71.4489
-11 | -0.8906 | 0.01266 | -0.0931 | -70.3476
-10.5 | -0.8318 | 0.0111 | -0.093 | -74.9369
-10 | -0.7573 | 0.00983 | -0.096 | -77.0397
-9.5 | -0.6892 | 0.00919 | -0.0974 | -74.9946
-9 | -0.6273 | 0.00865 | -0.0975 | -72.5202
-8.5 | -0.5682 | 0.00806 | -0.0972 | -70.4963
-8 | -0.5109 | 0.00757 | -0.0965 | -67.4901
-7.5 | -0.4535 | 0.00721 | -0.0959 | -62.8988
-7 | -0.3981 | 0.00678 | -0.0949 | -58.7168
-6.5 | -0.3438 | 0.00638 | -0.0938 | -53.8871
-6 | -0.2892 | 0.00613 | -0.0927 | -47.1778
-5.5 | -0.2345 | 0.00592 | -0.0918 | -39.6115
-5 | -0.1796 | 0.00574 | -0.0909 | -31.2892
-4.5 | -0.1245 | 0.00563 | -0.0901 | -22.1137
-4 | -0.0703 | 0.00544 | -0.0892 | -12.9228
-3 | 0.0393 | 0.0052 | -0.0877 | 7.5577
-2.5 | 0.0937 | 0.0051 | -0.087 | 18.3725
-2 | 0.1476 | 0.00498 | -0.0861 | 29.6386
-1.5 | 0.2011 | 0.00484 | -0.0852 | 41.5496
-1 | 0.2526 | 0.00463 | -0.0839 | 54.5572
-0.5 | 0.3014 | 0.00441 | -0.0821 | 68.3447
0 | 0.3466 | 0.00398 | -0.0797 | 87.0854
0.5 | 0.3985 | 0.00397 | -0.0784 | 100.3778
1 | 0.4499 | 0.004 | -0.0771 | 112.475
1.5 | 0.5014 | 0.00412 | -0.0758 | 121.699
2 | 0.5481 | 0.00444 | -0.0735 | 123.4459
2.5 | 0.5887 | 0.00505 | -0.07 | 116.5743
3 | 0.6297 | 0.00572 | -0.0667 | 110.0874
3.5 | 0.6761 | 0.00621 | -0.0644 | 108.8728
4 | 0.7227 | 0.00672 | -0.0622 | 107.5446
4.5 | 0.7727 | 0.00714 | -0.0606 | 108.2213
5 | 0.8256 | 0.00751 | -0.0597 | 109.9334
5.5 | 0.8827 | 0.00787 | -0.0597 | 112.1601
6 | 0.9461 | 0.00827 | -0.0611 | 114.4015
6.5 | 1.0338 | 0.00874 | -0.068 | 118.2838
7 | 1.1081 | 0.00921 | -0.0717 | 120.3149
8 | 1.2589 | 0.01001 | -0.0794 | 125.7642
8.5 | 1.3083 | 0.0106 | -0.0774 | 123.4245
9 | 1.3575 | 0.01122 | -0.0753 | 120.9893
9.5 | 1.403 | 0.01203 | -0.0725 | 116.6251
10 | 1.443 | 0.01271 | -0.0685 | 113.5327
10.5 | 1.482 | 0.0135 | -0.0644 | 109.7778
11 | 1.5185 | 0.01443 | -0.06 | 105.2322
11.5 | 1.5509 | 0.01565 | -0.0552 | 99.099
12 | 1.5792 | 0.0172 | -0.0501 | 91.814
12.5 | 1.6112 | 0.01861 | -0.0457 | 86.5771
13 | 1.6368 | 0.0205 | -0.0408 | 79.8439
13.5 | 1.6566 | 0.02289 | -0.0357 | 72.3722
14 | 1.6722 | 0.02572 | -0.0307 | 65.0156
14.5 | 1.6859 | 0.02884 | -0.0261 | 58.457
15 | 1.6771 | 0.03399 | -0.021 | 49.341
15.5 | 1.6754 | 0.039 | -0.0175 | 42.959
16 | 1.6529 | 0.04647 | -0.0149 | 35.5692
16.5 | 1.635 | 0.05431 | -0.0142 | 30.105
17 | 1.5762 | 0.06796 | -0.0165 | 23.1931
17.5 | 1.5498 | 0.07885 | -0.0199 | 19.655
18 | 1.5305 | 0.08942 | -0.0239 | 17.1159
18.5 | 1.4838 | 0.10517 | -0.0317 | 14.1086
19 | 1.4178 | 0.12561 | -0.0433 | 11.2873
19.5 | 1.3704 | 0.14365 | -0.0538 | 9.5399

## 103. Re 8M Mach 0.50 (1)
BIGFOIL.COM POLAR EXPORT
NACA64A411
NACA64A411 |  |  |  | Cl Max: | 1.268 | at alpha= | 20 | deg
JavaFoil+Calcfoil stall+Eppler ext transition |  |  |  | L/D Max: | 128.46 | at alpha= | 2 | deg
Re: | 8000000 |  |  | Cd Min: | 0.00506 | at alpha= | -1 | deg
Mach: | 0.5 |  |  | Cl=0 at alpha= | -3.2059 | deg
|  |  |  | @ Cl=0.1, Cd= | 0.0063859
|  |  |  | @ Cl=0.4, Cd= | 0.0050884
|  |  |  | @ Cl=0.6, Cd= | 0.0052826
alpha (deg) | Cl | Cd | Cm | Cl/Cd
-20 | -0.918 | 0.1549 | -0.037 | -5.926
-19.5 | -0.892 | 0.14477 | -0.038 | -6.164
-19 | -0.863 | 0.13973 | -0.037 | -6.179
-18.5 | -0.835 | 0.13746 | -0.036 | -6.071
-18 | -0.808 | 0.13173 | -0.036 | -6.131
-17.5 | -0.781 | 0.12658 | -0.037 | -6.17
-17 | -0.755 | 0.12819 | -0.037 | -5.886
-16.5 | -0.728 | 0.12064 | -0.037 | -6.032
-16 | -0.7 | 0.11745 | -0.037 | -5.958
-15.5 | -0.674 | 0.10554 | -0.038 | -6.385
-15 | -0.647 | 0.09858 | -0.039 | -6.566
-14.5 | -0.621 | 0.09215 | -0.04 | -6.74
-14 | -0.591 | 0.10179 | -0.037 | -5.808
-13.5 | -0.564 | 0.09428 | -0.037 | -5.983
-13 | -0.538 | 0.08397 | -0.039 | -6.408
-12.5 | -0.511 | 0.07837 | -0.04 | -6.527
-12 | -0.485 | 0.07258 | -0.042 | -6.684
-11.5 | -0.46 | 0.06591 | -0.045 | -6.98
-11 | -0.427 | 0.07632 | -0.037 | -5.596
-10.5 | -0.401 | 0.06774 | -0.039 | -5.914
-10 | -0.375 | 0.05999 | -0.042 | -6.247
-9.5 | -0.348 | 0.05565 | -0.044 | -6.258
-9 | -0.372 | 0.01411 | -0.073 | -26.385
-8.5 | -0.29 | 0.0558 | -0.037 | -5.206
-8 | -0.263 | 0.05228 | -0.037 | -5.029
-7.5 | -0.236 | 0.04718 | -0.041 | -5.01
-7 | -0.211 | 0.04046 | -0.049 | -5.227
-6.5 | -0.336 | 0.00796 | -0.082 | -42.209
-6 | -0.326 | 0.00771 | -0.082 | -42.322
-5.5 | -0.284 | 0.00744 | -0.083 | -38.251
-5 | -0.231 | 0.00716 | -0.084 | -32.176
-4.5 | -0.17 | 0.00695 | -0.085 | -24.481
-4 | -0.106 | 0.00675 | -0.085 | -15.691
-3.5 | -0.04 | 0.00663 | -0.086 | -5.976
-3 | 0.028 | 0.00648 | -0.087 | 4.335
-2.5 | 0.096 | 0.00639 | -0.088 | 15.112
-2 | 0.165 | 0.00632 | -0.088 | 26.168
-1.5 | 0.234 | 0.0054 | -0.089 | 43.355
-1 | 0.303 | 0.00506 | -0.09 | 59.961
-0.5 | 0.372 | 0.00506 | -0.091 | 73.475
0 | 0.441 | 0.00513 | -0.091 | 85.89
0.5 | 0.509 | 0.00518 | -0.092 | 98.367
1 | 0.578 | 0.00526 | -0.093 | 109.939
1.5 | 0.646 | 0.00533 | -0.093 | 121.334
2 | 0.713 | 0.00555 | -0.094 | 128.46
2.5 | 0.78 | 0.00634 | -0.095 | 123.11
3 | 0.846 | 0.00696 | -0.096 | 121.402
3.5 | 0.909 | 0.00801 | -0.096 | 113.568
4 | 0.97 | 0.00936 | -0.097 | 103.631
4.5 | 1.028 | 0.01004 | -0.098 | 102.358
5 | 1.079 | 0.01061 | -0.098 | 101.717
5.5 | 1.117 | 0.01128 | -0.099 | 99.063
6 | 1.132 | 0.01203 | -0.1 | 94.129
6.5 | 1.097 | 0.01291 | -0.1 | 84.988
7 | 0.685 | 0.01415 | -0.1 | 48.37
7.5 | 0.587 | 0.0492 | -0.056 | 11.926
8 | 0.748 | 0.01536 | -0.101 | 48.733
8.5 | 0.775 | 0.01706 | -0.101 | 45.435
9 | 0.663 | 0.06269 | -0.05 | 10.58
9.5 | 0.842 | 0.0177 | -0.103 | 47.557
10 | 0.865 | 0.02008 | -0.102 | 43.103
10.5 | 0.745 | 0.07297 | -0.055 | 10.213
11 | 0.93 | 0.02063 | -0.103 | 45.096
11.5 | 0.941 | 0.02562 | -0.101 | 36.722
12 | 0.828 | 0.08165 | -0.061 | 10.141
12.5 | 0.853 | 0.09033 | -0.06 | 9.445
13 | 0.882 | 0.0856 | -0.063 | 10.304
13.5 | 0.908 | 0.09171 | -0.063 | 9.896
14 | 0.937 | 0.0969 | -0.065 | 9.667
14.5 | 0.965 | 0.10291 | -0.068 | 9.381
15 | 0.983 | 0.10814 | -0.061 | 9.089
15.5 | 1.012 | 0.11065 | -0.064 | 9.144
16 | 1.046 | 0.11314 | -0.07 | 9.243
16.5 | 1.077 | 0.11718 | -0.073 | 9.192
17 | 1.089 | 0.12432 | -0.066 | 8.758
17.5 | 1.118 | 0.1276 | -0.069 | 8.766
18 | 1.16 | 0.12421 | -0.077 | 9.34
18.5 | 1.2 | 0.12156 | -0.082 | 9.87
19 | 1.202 | 0.1484 | -0.074 | 8.1
19.5 | 1.225 | 0.14427 | -0.073 | 8.488
20 | 1.268 | 0.13832 | -0.081 | 9.169

## 104. Re 8M Mach 0.50 (2)
BIGFOIL.COM POLAR EXPORT
NACA64A411
NACA64A411 |  |  |  | Cl Max: | 1.3062 | at alpha= | 8 | deg
XFOIL ncrit=9 |  |  |  | L/D Max: | 139.186 | at alpha= | 2 | deg
Re: | 8000000 |  |  | Cd Min: | 0.25932 | at alpha= | -20 | deg
Mach: | 0.5 |  |  | Cl=0 at alpha= | -3.296 | deg
|  |  |  | @ Cl=0.1, Cd= | 0.0052984
|  |  |  | @ Cl=0.4, Cd= | 0.004069
|  |  |  | @ Cl=0.6, Cd= | 0.0043631
alpha (deg) | Cl | Cd | Cm | Cl/Cd
-20 | -0.6928 | 0.25932 | 0.0282 | -2.6716
-19.5 | -0.6714 | 0.25052 | 0.0233 | -2.68
-19 | -0.6487 | 0.24419 | 0.0185 | -2.6565
-18.5 | -0.6292 | 0.2338 | 0.0136 | -2.6912
-18 | -0.6086 | 0.2254 | 0.0088 | -2.7001
-17.5 | -0.5897 | 0.21608 | 0.004 | -2.7291
-17 | -0.5709 | 0.20733 | -0.0005 | -2.7536
-16.5 | -0.5519 | 0.19895 | -0.005 | -2.7741
-16 | -0.5313 | 0.19159 | -0.0092 | -2.7731
-15.5 | -0.5145 | 0.18264 | -0.0135 | -2.817
-15 | -0.5005 | 0.17322 | -0.0178 | -2.8894
-14.5 | -0.4835 | 0.16537 | -0.0217 | -2.9237
-14 | -0.4687 | 0.15673 | -0.0259 | -2.9905
-13.5 | -0.45 | 0.14747 | -0.0314 | -3.0515
-13 | -0.4303 | 0.13698 | -0.0391 | -3.1413
-12.5 | -0.4186 | 0.1283 | -0.0435 | -3.2627
-12 | -0.4067 | 0.12029 | -0.0475 | -3.381
-11.5 | -0.3965 | 0.11222 | -0.0514 | -3.5332
-11 | -0.3879 | 0.10392 | -0.0556 | -3.7327
-10.5 | -0.3827 | 0.09517 | -0.0601 | -4.0212
-10 | -0.3781 | 0.0866 | -0.0649 | -4.3661
-9 | -0.3874 | 0.06674 | -0.0783 | -5.8046
-8.5 | -0.3872 | 0.05714 | -0.0864 | -6.7763
-8 | -0.4014 | 0.04288 | -0.1051 | -9.361
-7.5 | -0.4122 | 0.03304 | -0.1121 | -12.4758
-7 | -0.3936 | 0.02016 | -0.1205 | -19.5238
-6.5 | -0.3738 | 0.01092 | -0.1185 | -34.2308
-6 | -0.3307 | 0.00794 | -0.1131 | -41.6499
-5.5 | -0.2726 | 0.00699 | -0.1092 | -38.9986
-5 | -0.2122 | 0.00643 | -0.106 | -33.0016
-4.5 | -0.1504 | 0.00605 | -0.1035 | -24.8595
-4 | -0.0876 | 0.0058 | -0.1015 | -15.1034
-3.5 | -0.0255 | 0.00558 | -0.0997 | -4.5699
-3 | 0.037 | 0.00544 | -0.0982 | 6.8015
-2.5 | 0.0991 | 0.0053 | -0.0969 | 18.6981
-2 | 0.1607 | 0.00519 | -0.0957 | 30.9634
-1.5 | 0.2209 | 0.00505 | -0.0943 | 43.7426
-1 | 0.2798 | 0.00486 | -0.0928 | 57.572
-0.5 | 0.336 | 0.00459 | -0.0908 | 73.2026
0 | 0.3837 | 0.00408 | -0.0873 | 94.0441
0.5 | 0.443 | 0.00404 | -0.0859 | 109.6535
1 | 0.5009 | 0.00408 | -0.0842 | 122.7696
1.5 | 0.5591 | 0.00421 | -0.0825 | 132.8029
2 | 0.6152 | 0.00442 | -0.0802 | 139.1855
2.5 | 0.6551 | 0.00517 | -0.0748 | 126.7118
3 | 0.6938 | 0.00606 | -0.0692 | 114.4884
3.5 | 0.7436 | 0.00668 | -0.0656 | 111.3174
4 | 0.7943 | 0.00732 | -0.0621 | 108.5109
5 | 0.9295 | 0.00841 | -0.0616 | 110.5232
5.5 | 1.0212 | 0.00901 | -0.0658 | 113.3407
6 | 1.0978 | 0.00961 | -0.0663 | 114.2352
6.5 | 1.1634 | 0.0103 | -0.0642 | 112.9515
7 | 1.2239 | 0.01112 | -0.0606 | 110.0629
7.5 | 1.2726 | 0.01212 | -0.0548 | 105
8 | 1.3062 | 0.01584 | -0.0487 | 82.4621
8.5 | 1.2959 | 0.02124 | -0.0372 | 61.0122
9 | 1.2787 | 0.02792 | -0.0275 | 45.7987
9.5 | 1.2492 | 0.03548 | -0.0202 | 35.2086
10 | 1.2148 | 0.044 | -0.0161 | 27.6091
10.5 | 1.1756 | 0.05412 | -0.0157 | 21.7221
11 | 1.1307 | 0.06665 | -0.0194 | 16.9647
11.5 | 1.0983 | 0.0795 | -0.0256 | 13.8151
12 | 1.0665 | 0.09422 | -0.0344 | 11.3193
12.5 | 1.04 | 0.11039 | -0.0442 | 9.4211
13 | 1.021 | 0.12551 | -0.0519 | 8.1348

## 105. Re 10M Mach 0.00 (1)
BIGFOIL.COM POLAR EXPORT
NACA64A411
NACA64A411 |  |  |  | Cl Max: | 1.256 | at alpha= | 10 | deg
JavaFoil+Calcfoil stall+Eppler ext transition |  |  |  | L/D Max: | 115.511 | at alpha= | 3 | deg
Re: | 10000000 |  |  | Cd Min: | 0.00484 | at alpha= | 0 | deg
Mach: | 0 |  |  | Cl=0 at alpha= | -3.2034 | deg
|  |  |  | @ Cl=0.1, Cd= | 0.0059468
|  |  |  | @ Cl=0.4, Cd= | 0.0048491
|  |  |  | @ Cl=0.6, Cd= | 0.0054586
alpha (deg) | Cl | Cd | Cm | Cl/Cd
-16 | -0.487 | 0.11543 | -0.029 | -4.221
-15.5 | -0.506 | 0.10974 | -0.03 | -4.609
-15 | -0.523 | 0.10394 | -0.03 | -5.031
-14.5 | -0.538 | 0.09855 | -0.03 | -5.464
-14 | -0.553 | 0.09326 | -0.031 | -5.924
-13.5 | -0.564 | 0.08754 | -0.031 | -6.443
-13 | -0.572 | 0.08228 | -0.032 | -6.954
-12.5 | -0.573 | 0.07748 | -0.033 | -7.401
-12 | -0.575 | 0.06932 | -0.037 | -8.29
-11.5 | -0.571 | 0.06366 | -0.039 | -8.969
-11 | -0.672 | 0.01061 | -0.063 | -63.329
-10.5 | -0.67 | 0.00903 | -0.065 | -74.198
-10 | -0.649 | 0.00852 | -0.066 | -76.088
-9.5 | -0.622 | 0.00816 | -0.067 | -76.267
-9 | -0.591 | 0.00784 | -0.067 | -75.362
-8.5 | -0.555 | 0.0076 | -0.068 | -73.01
-8 | -0.514 | 0.00739 | -0.069 | -69.577
-7.5 | -0.469 | 0.00719 | -0.069 | -65.237
-7 | -0.421 | 0.00703 | -0.07 | -59.818
-6.5 | -0.37 | 0.00689 | -0.071 | -53.732
-6 | -0.318 | 0.00672 | -0.071 | -47.263
-5.5 | -0.264 | 0.00661 | -0.072 | -39.877
-5 | -0.208 | 0.00648 | -0.073 | -32.045
-4.5 | -0.151 | 0.00636 | -0.073 | -23.733
-4 | -0.093 | 0.00627 | -0.074 | -14.851
-3.5 | -0.035 | 0.00616 | -0.075 | -5.618
-3 | 0.024 | 0.00608 | -0.075 | 4.015
-2.5 | 0.084 | 0.00602 | -0.076 | 13.914
-2 | 0.143 | 0.00575 | -0.076 | 24.906
-1.5 | 0.203 | 0.00523 | -0.077 | 38.805
-1 | 0.263 | 0.00503 | -0.078 | 52.181
-0.5 | 0.322 | 0.00485 | -0.078 | 66.454
0 | 0.382 | 0.00484 | -0.079 | 78.852
0.5 | 0.441 | 0.00487 | -0.08 | 90.546
1 | 0.501 | 0.00497 | -0.08 | 100.798
1.5 | 0.56 | 0.0051 | -0.081 | 109.844
2 | 0.618 | 0.00562 | -0.082 | 109.989
2.5 | 0.676 | 0.006 | -0.082 | 112.831
3 | 0.734 | 0.00636 | -0.083 | 115.511
3.5 | 0.791 | 0.00698 | -0.083 | 113.318
4 | 0.847 | 0.00772 | -0.084 | 109.682
4.5 | 0.902 | 0.00826 | -0.085 | 109.137
5 | 0.955 | 0.00855 | -0.085 | 111.663
5.5 | 1.005 | 0.00891 | -0.086 | 112.847
6 | 1.052 | 0.00924 | -0.087 | 113.866
6.5 | 1.095 | 0.00956 | -0.087 | 114.51
7 | 1.134 | 0.00996 | -0.088 | 113.933
7.5 | 1.169 | 0.01037 | -0.088 | 112.734
8 | 1.198 | 0.01083 | -0.089 | 110.645
8.5 | 1.223 | 0.01137 | -0.089 | 107.511
9 | 1.241 | 0.01191 | -0.09 | 104.21
9.5 | 1.254 | 0.01264 | -0.091 | 99.158
10 | 1.256 | 0.01182 | -0.091 | 106.273
10.5 | 1.246 | 0.01364 | -0.091 | 91.335
11 | 1.227 | 0.01437 | -0.091 | 85.37
11.5 | 1.202 | 0.01531 | -0.092 | 78.512
12 | 1.172 | 0.01618 | -0.092 | 72.423
12.5 | 1.136 | 0.01739 | -0.092 | 65.308
13 | 1.095 | 0.0185 | -0.092 | 59.189
13.5 | 1.042 | 0.02121 | -0.091 | 49.118
14 | 0.968 | 0.02961 | -0.088 | 32.7
14.5 | 0.81 | 0.09393 | -0.057 | 8.619
15 | 0.769 | 0.10238 | -0.055 | 7.514

## 106. Re 10M Mach 0.00 (2)
BIGFOIL.COM POLAR EXPORT
NACA64A411
NACA64A411 |  |  |  | Cl Max: | 1.8665 | at alpha= | 18.5 | deg
XFOIL ncrit=9 |  |  |  | L/D Max: | 133.333 | at alpha= | 8.5 | deg
Re: | 10000000 |  |  | Cd Min: | 0.05403 | at alpha= | 20 | deg
Mach: | 0 |  |  | Cl=0 at alpha= | -3.3698 | deg
|  |  |  | @ Cl=0.1, Cd= | 0.0048938
|  |  |  | @ Cl=0.4, Cd= | 0.0039915
|  |  |  | @ Cl=0.6, Cd= | 0.0055282
alpha (deg) | Cl | Cd | Cm | Cl/Cd
-20 | -1.4691 | 0.04525 | -0.0775 | -32.4663
-19.5 | -1.4845 | 0.03754 | -0.0819 | -39.5445
-19 | -1.4972 | 0.03093 | -0.0849 | -48.4061
-18.5 | -1.5056 | 0.02574 | -0.0859 | -58.4926
-18 | -1.5015 | 0.02293 | -0.0836 | -65.4819
-17.5 | -1.4967 | 0.02067 | -0.0785 | -72.4093
-16.5 | -1.4122 | 0.0174 | -0.0789 | -81.1609
-16 | -1.3628 | 0.01621 | -0.0797 | -84.0716
-15.5 | -1.3181 | 0.01513 | -0.0792 | -87.1183
-15 | -1.2733 | 0.01402 | -0.0786 | -90.8203
-14.5 | -1.2254 | 0.01316 | -0.0783 | -93.1155
-14 | -1.1755 | 0.01246 | -0.0782 | -94.3419
-13.5 | -1.1247 | 0.01181 | -0.0781 | -95.2329
-13 | -1.0719 | 0.01128 | -0.0783 | -95.0266
-12.5 | -1.0188 | 0.01073 | -0.0785 | -94.9487
-11 | -0.853 | 0.00927 | -0.0803 | -92.0173
-10.5 | -0.7944 | 0.0086 | -0.0816 | -92.3721
-10 | -0.7169 | 0.008 | -0.0872 | -89.6125
-9.5 | -0.6586 | 0.00759 | -0.0882 | -86.7721
-9 | -0.6006 | 0.00727 | -0.0892 | -82.6135
-8.5 | -0.545 | 0.007 | -0.0895 | -77.8571
-8 | -0.49 | 0.00673 | -0.0896 | -72.8083
-7.5 | -0.4354 | 0.00651 | -0.0896 | -66.8817
-7 | -0.3827 | 0.0062 | -0.0892 | -61.7258
-6.5 | -0.3303 | 0.00596 | -0.0887 | -55.4195
-6 | -0.2779 | 0.00577 | -0.0881 | -48.1629
-5.5 | -0.2254 | 0.00559 | -0.0876 | -40.322
-5 | -0.1725 | 0.00546 | -0.087 | -31.5934
-4.5 | -0.1193 | 0.00536 | -0.0866 | -22.2575
-4 | -0.0668 | 0.00521 | -0.086 | -12.8215
-3.5 | -0.0137 | 0.0051 | -0.0855 | -2.6863
-3 | 0.0389 | 0.005 | -0.0849 | 7.78
-2.5 | 0.0916 | 0.00491 | -0.0843 | 18.6558
-2 | 0.1436 | 0.00481 | -0.0835 | 29.8545
-1.5 | 0.195 | 0.00472 | -0.0827 | 41.3136
-1 | 0.2445 | 0.00461 | -0.0814 | 53.0369
-0.5 | 0.2936 | 0.00444 | -0.0801 | 66.1261
0 | 0.3375 | 0.00403 | -0.0777 | 83.7469
0.5 | 0.3859 | 0.004 | -0.0763 | 96.475
1 | 0.4356 | 0.00397 | -0.0751 | 109.7229
1.5 | 0.4831 | 0.00417 | -0.0734 | 115.8513
2.5 | 0.5673 | 0.00513 | -0.0679 | 110.5848
3 | 0.61 | 0.00565 | -0.0654 | 107.9646
3.5 | 0.6564 | 0.00605 | -0.0636 | 108.4959
4 | 0.7031 | 0.00646 | -0.0619 | 108.839
4.5 | 0.7521 | 0.00678 | -0.0607 | 110.9292
5 | 0.802 | 0.0071 | -0.0598 | 112.9577
5.5 | 0.8543 | 0.0074 | -0.0594 | 115.4459
6 | 0.9096 | 0.00772 | -0.0598 | 117.8238
6.5 | 0.9729 | 0.00808 | -0.0621 | 120.4084
7 | 1.0679 | 0.00853 | -0.0719 | 125.1934
7.5 | 1.1315 | 0.0089 | -0.0743 | 127.1348
8 | 1.199 | 0.00901 | -0.0777 | 133.0744
8.5 | 1.272 | 0.00954 | -0.0824 | 133.3333
9.5 | 1.3673 | 0.01047 | -0.0801 | 130.5922
10 | 1.4127 | 0.01104 | -0.0786 | 127.962
10.5 | 1.4569 | 0.01168 | -0.077 | 124.7346
11 | 1.5015 | 0.01227 | -0.0754 | 122.3716
11.5 | 1.541 | 0.01297 | -0.0729 | 118.8126
12 | 1.5751 | 0.01364 | -0.0694 | 115.4765
12.5 | 1.6079 | 0.01445 | -0.0658 | 111.2734
13 | 1.6392 | 0.01535 | -0.0622 | 106.7883
13.5 | 1.6695 | 0.01635 | -0.0587 | 102.1101
14 | 1.7004 | 0.01733 | -0.0555 | 98.1189
14.5 | 1.7293 | 0.01847 | -0.0523 | 93.6275
15 | 1.7558 | 0.0198 | -0.0489 | 88.6768
15.5 | 1.7802 | 0.02133 | -0.0456 | 83.4599
16 | 1.8018 | 0.0231 | -0.0423 | 78
16.5 | 1.823 | 0.02497 | -0.0391 | 73.0076
17 | 1.8298 | 0.02802 | -0.035 | 65.3034
17.5 | 1.8412 | 0.0309 | -0.0319 | 59.5858
18 | 1.8584 | 0.03341 | -0.0297 | 55.6241
18.5 | 1.8665 | 0.03695 | -0.0274 | 50.5142
19 | 1.865 | 0.04162 | -0.0252 | 44.8102
19.5 | 1.8627 | 0.04677 | -0.0238 | 39.8268
20 | 1.8446 | 0.05403 | -0.0229 | 34.1403

## 107. Re 10M Mach 0.10 (1)
BIGFOIL.COM POLAR EXPORT
NACA64A411
NACA64A411 |  |  |  | Cl Max: | 1.249 | at alpha= | 9.5 | deg
JavaFoil+Calcfoil stall+Eppler ext transition |  |  |  | L/D Max: | 115.776 | at alpha= | 3 | deg
Re: | 10000000 |  |  | Cd Min: | 0.00484 | at alpha= | 0 | deg
Mach: | 0.1 |  |  | Cl=0 at alpha= | -3.2083 | deg
|  |  |  | @ Cl=0.1, Cd= | 0.005958
|  |  |  | @ Cl=0.4, Cd= | 0.0048509
|  |  |  | @ Cl=0.6, Cd= | 0.0054381
alpha (deg) | Cl | Cd | Cm | Cl/Cd
-15.5 | -0.47 | 0.11091 | -0.029 | -4.24
-15 | -0.491 | 0.10467 | -0.03 | -4.69
-14.5 | -0.51 | 0.09961 | -0.03 | -5.12
-14 | -0.527 | 0.09446 | -0.031 | -5.582
-13.5 | -0.542 | 0.08858 | -0.031 | -6.122
-13 | -0.554 | 0.08362 | -0.032 | -6.622
-12.5 | -0.559 | 0.07784 | -0.033 | -7.177
-12 | -0.56 | 0.07174 | -0.035 | -7.811
-11.5 | -0.559 | 0.06554 | -0.038 | -8.535
-11 | -0.634 | 0.01664 | -0.06 | -38.094
-10.5 | -0.663 | 0.0094 | -0.066 | -70.578
-10 | -0.644 | 0.00863 | -0.066 | -74.582
-9.5 | -0.619 | 0.00823 | -0.067 | -75.27
-9 | -0.589 | 0.0079 | -0.068 | -74.579
-8.5 | -0.555 | 0.00765 | -0.068 | -72.53
-8 | -0.515 | 0.00742 | -0.069 | -69.418
-7.5 | -0.47 | 0.00722 | -0.07 | -65.073
-7 | -0.422 | 0.00708 | -0.07 | -59.59
-6.5 | -0.371 | 0.00691 | -0.071 | -53.8
-6 | -0.319 | 0.00677 | -0.072 | -47.117
-5.5 | -0.265 | 0.00662 | -0.072 | -39.974
-5 | -0.209 | 0.00649 | -0.073 | -32.139
-4.5 | -0.152 | 0.00637 | -0.074 | -23.812
-4 | -0.094 | 0.00629 | -0.074 | -14.885
-3.5 | -0.035 | 0.00616 | -0.075 | -5.64
-3 | 0.025 | 0.00609 | -0.076 | 4.032
-2.5 | 0.084 | 0.00603 | -0.076 | 13.965
-2 | 0.144 | 0.00576 | -0.077 | 25.001
-1.5 | 0.204 | 0.00524 | -0.078 | 38.953
-1 | 0.264 | 0.00504 | -0.078 | 52.377
-0.5 | 0.324 | 0.00485 | -0.079 | 66.734
0 | 0.384 | 0.00484 | -0.079 | 79.18
0.5 | 0.443 | 0.00488 | -0.08 | 90.916
1 | 0.503 | 0.00497 | -0.081 | 101.118
1.5 | 0.563 | 0.0051 | -0.081 | 110.285
2 | 0.621 | 0.00563 | -0.082 | 110.299
2.5 | 0.68 | 0.00601 | -0.083 | 113.117
3 | 0.738 | 0.00637 | -0.083 | 115.776
3.5 | 0.795 | 0.00698 | -0.084 | 113.972
4 | 0.851 | 0.00779 | -0.085 | 109.304
4.5 | 0.906 | 0.00829 | -0.085 | 109.314
5 | 0.96 | 0.0086 | -0.086 | 111.549
5.5 | 1.01 | 0.00897 | -0.086 | 112.557
6 | 1.056 | 0.00928 | -0.087 | 113.807
6.5 | 1.099 | 0.00966 | -0.088 | 113.772
7 | 1.137 | 0.01003 | -0.088 | 113.379
7.5 | 1.171 | 0.01046 | -0.089 | 111.929
8 | 1.2 | 0.01094 | -0.089 | 109.625
8.5 | 1.222 | 0.01154 | -0.09 | 105.895
9 | 1.239 | 0.01207 | -0.09 | 102.578
9.5 | 1.249 | 0.01292 | -0.091 | 96.615
10 | 1.247 | 0.01318 | -0.091 | 94.575
10.5 | 1.233 | 0.01384 | -0.091 | 89.037
11 | 1.21 | 0.01462 | -0.092 | 82.772
11.5 | 1.18 | 0.01558 | -0.092 | 75.719
12 | 1.144 | 0.01655 | -0.092 | 69.105
12.5 | 1.1 | 0.01796 | -0.092 | 61.249
13 | 1.047 | 0.02022 | -0.092 | 51.788
13.5 | 0.975 | 0.02635 | -0.089 | 37.011
14 | 0.819 | 0.07882 | -0.066 | 10.391
14.5 | 0.759 | 0.09864 | -0.054 | 7.696

## 108. Re 10M Mach 0.10 (2)
BIGFOIL.COM POLAR EXPORT
NACA64A411
NACA64A411 |  |  |  | Cl Max: | 0.9799 | at alpha= | 6.5 | deg
XFOIL ncrit=9 |  |  |  | L/D Max: | 120.677 | at alpha= | 6.5 | deg
Re: | 10000000 |  |  | Cd Min: | 0.05707 | at alpha= | -19.5 | deg
Mach: | 0.1 |  |  | Cl=0 at alpha= | -3.367 | deg
|  |  |  | @ Cl=0.1, Cd= | 0.0048959
|  |  |  | @ Cl=0.4, Cd= | 0.0039927
|  |  |  | @ Cl=0.6, Cd= | 0.0055041
alpha (deg) | Cl | Cd | Cm | Cl/Cd
-19.5 | -1.3659 | 0.05707 | -0.0723 | -23.9338
-19 | -1.4201 | 0.04293 | -0.0821 | -33.0794
-18.5 | -1.4422 | 0.03455 | -0.087 | -41.7424
-18 | -1.4504 | 0.02869 | -0.0892 | -50.5542
-17.5 | -1.4549 | 0.02449 | -0.0886 | -59.4079
-17 | -1.4514 | 0.02231 | -0.0835 | -65.056
-16.5 | -1.4203 | 0.01973 | -0.0825 | -71.9868
-16 | -1.3718 | 0.01761 | -0.084 | -77.8989
-15.5 | -1.3288 | 0.01626 | -0.0831 | -81.722
-15 | -1.283 | 0.01514 | -0.0823 | -84.7424
-14.5 | -1.2364 | 0.01398 | -0.0816 | -88.4406
-14 | -1.1875 | 0.01301 | -0.081 | -91.2759
-13.5 | -1.1363 | 0.01225 | -0.0807 | -92.7592
-12.5 | -1.0291 | 0.01104 | -0.0806 | -93.2156
-12 | -0.9741 | 0.01052 | -0.0808 | -92.5951
-11.5 | -0.9171 | 0.0101 | -0.0814 | -90.802
-11 | -0.8605 | 0.0096 | -0.0818 | -89.6354
-10.5 | -0.8023 | 0.00881 | -0.0828 | -91.067
-10 | -0.7243 | 0.00815 | -0.0882 | -88.8712
-9.5 | -0.665 | 0.0077 | -0.0892 | -86.3636
-9 | -0.6061 | 0.00735 | -0.0901 | -82.4626
-8.5 | -0.5498 | 0.00705 | -0.0904 | -77.9858
-8 | -0.4942 | 0.00677 | -0.0905 | -72.9985
-7.5 | -0.439 | 0.00654 | -0.0904 | -67.1254
-7 | -0.3855 | 0.00625 | -0.09 | -61.68
-6.5 | -0.3328 | 0.006 | -0.0894 | -55.4667
-6 | -0.2799 | 0.00579 | -0.0887 | -48.342
-5.5 | -0.2271 | 0.00561 | -0.0881 | -40.4813
-5 | -0.1739 | 0.00548 | -0.0876 | -31.7336
-4.5 | -0.1204 | 0.00537 | -0.0871 | -22.4209
-4 | -0.0674 | 0.00522 | -0.0864 | -12.9119
-3.5 | -0.0141 | 0.00511 | -0.0859 | -2.7593
-3 | 0.0389 | 0.00501 | -0.0853 | 7.7645
-2.5 | 0.0918 | 0.00491 | -0.0847 | 18.6965
-2 | 0.1442 | 0.00482 | -0.0839 | 29.917
-1.5 | 0.1959 | 0.00472 | -0.083 | 41.5042
-1 | 0.2457 | 0.00461 | -0.0818 | 53.2972
-0.5 | 0.295 | 0.00445 | -0.0804 | 66.2921
0 | 0.3391 | 0.00403 | -0.0781 | 84.1439
0.5 | 0.3878 | 0.004 | -0.0766 | 96.95
1 | 0.4378 | 0.00397 | -0.0754 | 110.2771
1.5 | 0.4856 | 0.00417 | -0.0737 | 116.4508
2 | 0.5249 | 0.00476 | -0.0703 | 110.2731
2.5 | 0.5701 | 0.00514 | -0.0681 | 110.9144
3 | 0.6128 | 0.00566 | -0.0655 | 108.2686
3.5 | 0.6593 | 0.00607 | -0.0637 | 108.6161
4 | 0.7064 | 0.00648 | -0.062 | 109.0123
4.5 | 0.7557 | 0.0068 | -0.0608 | 111.1324
5 | 0.806 | 0.00713 | -0.0598 | 113.0435
5.5 | 0.8589 | 0.00743 | -0.0595 | 115.5989
6 | 0.9152 | 0.00776 | -0.06 | 117.9381
6.5 | 0.9799 | 0.00812 | -0.0624 | 120.6773

## 109. Re 10M Mach 0.25 (1)
BIGFOIL.COM POLAR EXPORT
NACA64A411
NACA64A411 |  |  |  | Cl Max: | 1.209 | at alpha= | 8.5 | deg
JavaFoil+Calcfoil stall+Eppler ext transition |  |  |  | L/D Max: | 116.584 | at alpha= | 3 | deg
Re: | 10000000 |  |  | Cd Min: | 0.00487 | at alpha= | 0 | deg
Mach: | 0.25 |  |  | Cl=0 at alpha= | -3.2049 | deg
|  |  |  | @ Cl=0.1, Cd= | 0.0060035
|  |  |  | @ Cl=0.4, Cd= | 0.0048739
|  |  |  | @ Cl=0.6, Cd= | 0.09829
alpha (deg) | Cl | Cd | Cm | Cl/Cd
-14.5 | -0.237 | 0.10601 | -0.03 | -2.237
-14 | -0.295 | 0.0998 | -0.031 | -2.956
-13.5 | -0.346 | 0.0942 | -0.031 | -3.677
-13 | -0.391 | 0.08754 | -0.032 | -4.463
-12.5 | -0.423 | 0.08189 | -0.032 | -5.161
-12 | -0.449 | 0.07795 | -0.033 | -5.757
-11.5 | -0.47 | 0.07122 | -0.035 | -6.593
-11 | -0.483 | 0.06701 | -0.035 | -7.201
-10.5 | -0.49 | 0.06159 | -0.037 | -7.95
-10 | -0.492 | 0.05506 | -0.041 | -8.933
-9.5 | -0.586 | 0.00937 | -0.068 | -62.56
-9 | -0.574 | 0.00831 | -0.07 | -69.098
-8.5 | -0.548 | 0.00792 | -0.07 | -69.15
-8 | -0.514 | 0.00765 | -0.071 | -67.172
-7.5 | -0.472 | 0.00746 | -0.072 | -63.286
-7 | -0.426 | 0.00724 | -0.072 | -58.878
-6.5 | -0.377 | 0.00705 | -0.073 | -53.485
-6 | -0.325 | 0.00685 | -0.074 | -47.401
-5.5 | -0.27 | 0.0067 | -0.074 | -40.34
-5 | -0.214 | 0.00658 | -0.075 | -32.457
-4.5 | -0.155 | 0.00645 | -0.076 | -24.094
-4 | -0.096 | 0.00634 | -0.076 | -15.126
-3.5 | -0.036 | 0.00622 | -0.077 | -5.737
-3 | 0.025 | 0.00615 | -0.078 | 4.102
-2.5 | 0.086 | 0.00606 | -0.078 | 14.281
-2 | 0.148 | 0.00581 | -0.079 | 25.453
-1.5 | 0.21 | 0.00526 | -0.08 | 39.806
-1 | 0.271 | 0.00507 | -0.08 | 53.487
-0.5 | 0.333 | 0.00489 | -0.081 | 68.114
0 | 0.394 | 0.00487 | -0.082 | 80.962
0.5 | 0.456 | 0.00491 | -0.082 | 92.713
1 | 0.517 | 0.00502 | -0.083 | 103.046
1.5 | 0.578 | 0.00515 | -0.084 | 112.299
2 | 0.638 | 0.00571 | -0.084 | 111.812
2.5 | 0.698 | 0.00611 | -0.085 | 114.262
3 | 0.758 | 0.0065 | -0.086 | 116.584
3.5 | 0.816 | 0.00715 | -0.086 | 114.227
4 | 0.874 | 0.00804 | -0.087 | 108.642
4.5 | 0.93 | 0.00853 | -0.087 | 108.95
5 | 0.983 | 0.00893 | -0.088 | 110.19
5.5 | 1.033 | 0.00924 | -0.089 | 111.871
6 | 1.078 | 0.00963 | -0.089 | 111.957
6.5 | 1.119 | 0.00999 | -0.09 | 111.999
7 | 1.153 | 0.01048 | -0.091 | 110.009
7.5 | 1.18 | 0.01099 | -0.091 | 107.339
8 | 1.199 | 0.0116 | -0.092 | 103.36
8.5 | 1.209 | 0.01231 | -0.092 | 98.24
9 | 1.207 | 0.01214 | -0.093 | 99.408
9.5 | 1.192 | 0.01354 | -0.093 | 88.017
10 | 1.167 | 0.01438 | -0.093 | 81.129
10.5 | 1.121 | 0.01535 | -0.093 | 73.029
11 | 1.058 | 0.01658 | -0.094 | 63.81
11.5 | 0.968 | 0.01991 | -0.092 | 48.625
12 | 0.751 | 0.07385 | -0.058 | 10.174
12.5 | 0.67 | 0.08253 | -0.053 | 8.118
13 | 0.586 | 0.09102 | -0.049 | 6.439
13.5 | 0.499 | 0.09829 | -0.048 | 5.072

## 110. Re 10M Mach 0.25 (2)
BIGFOIL.COM POLAR EXPORT
NACA64A411
NACA64A411 |  |  |  | Cl Max: | 1.7217 | at alpha= | 15.5 | deg
XFOIL ncrit=9 |  |  |  | L/D Max: | 129.921 | at alpha= | 8.5 | deg
Re: | 10000000 |  |  | Cd Min: | 0.21792 | at alpha= | -19 | deg
Mach: | 0.25 |  |  | Cl=0 at alpha= | -3.35 | deg
|  |  |  | @ Cl=0.1, Cd= | 0.0049573
|  |  |  | @ Cl=0.4, Cd= | 0.0039993
|  |  |  | @ Cl=0.6, Cd= | 0.0053697
alpha (deg) | Cl | Cd | Cm | Cl/Cd
-19 | -0.6271 | 0.21792 | 0.0151 | -2.8777
-18.5 | -0.6196 | 0.20675 | 0.0102 | -2.9969
-18 | -0.6058 | 0.19895 | 0.006 | -3.045
-17.5 | -0.6085 | 0.18495 | -0.0001 | -3.2901
-17 | -0.5975 | 0.177 | -0.0042 | -3.3757
-16.5 | -0.5856 | 0.16946 | -0.0082 | -3.4557
-16 | -0.6188 | 0.14955 | -0.0172 | -4.1377
-15.5 | -1.0844 | 0.05445 | -0.081 | -19.9155
-15 | -1.1401 | 0.03939 | -0.0944 | -28.9439
-14.5 | -1.1705 | 0.02871 | -0.1046 | -40.7698
-14 | -1.1938 | 0.02286 | -0.1011 | -52.2222
-13.5 | -1.1727 | 0.01867 | -0.0984 | -62.812
-13 | -1.1313 | 0.01604 | -0.0962 | -70.5299
-12.5 | -1.082 | 0.01406 | -0.0943 | -76.9559
-12 | -1.0254 | 0.01288 | -0.0929 | -79.6118
-11.5 | -0.9656 | 0.012 | -0.0921 | -80.4667
-11 | -0.9041 | 0.0114 | -0.0914 | -79.307
-10.5 | -0.8426 | 0.0106 | -0.0911 | -79.4906
-10 | -0.779 | 0.00943 | -0.0917 | -82.6087
-9.5 | -0.7022 | 0.00853 | -0.095 | -82.3212
-9 | -0.6365 | 0.008 | -0.0959 | -79.5625
-8.5 | -0.5762 | 0.00751 | -0.0957 | -76.7244
-8 | -0.5171 | 0.00709 | -0.0954 | -72.9337
-7.5 | -0.4589 | 0.00677 | -0.0949 | -67.7843
-7 | -0.4011 | 0.00654 | -0.0944 | -61.3303
-6.5 | -0.3464 | 0.0062 | -0.0934 | -55.871
-6 | -0.2915 | 0.00594 | -0.0924 | -49.0741
-5.5 | -0.2366 | 0.00572 | -0.0914 | -41.3636
-5 | -0.1818 | 0.00555 | -0.0905 | -32.7568
-4.5 | -0.1264 | 0.00544 | -0.0898 | -23.2353
-4 | -0.0714 | 0.00529 | -0.089 | -13.4972
-3.5 | -0.0165 | 0.00516 | -0.0883 | -3.1977
-3 | 0.0385 | 0.00506 | -0.0876 | 7.6087
-2.5 | 0.0931 | 0.00497 | -0.0869 | 18.7324
-2 | 0.1475 | 0.00487 | -0.0861 | 30.2875
-1.5 | 0.201 | 0.00475 | -0.0852 | 42.3158
-1 | 0.2523 | 0.00463 | -0.0839 | 54.4924
-0.5 | 0.3031 | 0.00448 | -0.0825 | 67.6562
0 | 0.3483 | 0.00404 | -0.08 | 86.2129
0.5 | 0.3983 | 0.004 | -0.0784 | 99.575
1 | 0.4498 | 0.00398 | -0.0771 | 113.0151
1.5 | 0.4992 | 0.00417 | -0.0754 | 119.7122
2 | 0.5394 | 0.00475 | -0.0718 | 113.5579
2.5 | 0.5849 | 0.00517 | -0.0693 | 113.1335
3 | 0.628 | 0.00574 | -0.0663 | 109.4077
3.5 | 0.6755 | 0.00617 | -0.0642 | 109.4814
4 | 0.7244 | 0.00657 | -0.0624 | 110.2588
4.5 | 0.7751 | 0.00694 | -0.061 | 111.6859
5 | 0.8282 | 0.00728 | -0.0601 | 113.7637
5.5 | 0.8844 | 0.00764 | -0.0598 | 115.7592
6 | 0.9476 | 0.00801 | -0.0612 | 118.3021
6.5 | 1.0227 | 0.0084 | -0.0652 | 121.75
7.5 | 1.1736 | 0.00929 | -0.0731 | 126.3294
8 | 1.2379 | 0.00954 | -0.0745 | 129.7589
8.5 | 1.3174 | 0.01014 | -0.0791 | 129.9211
9 | 1.3669 | 0.01073 | -0.077 | 127.3905
9.5 | 1.4142 | 0.01147 | -0.0744 | 123.2956
10 | 1.4593 | 0.01217 | -0.0714 | 119.9096
10.5 | 1.4969 | 0.01292 | -0.0669 | 115.8591
11 | 1.5328 | 0.01386 | -0.0623 | 110.5916
11.5 | 1.5659 | 0.015 | -0.0574 | 104.3933
12 | 1.6005 | 0.01611 | -0.053 | 99.3482
12.5 | 1.6327 | 0.01746 | -0.0484 | 93.5109
13 | 1.6603 | 0.01914 | -0.0435 | 86.745
13.5 | 1.6838 | 0.0212 | -0.0385 | 79.4245
14 | 1.703 | 0.02367 | -0.0334 | 71.9476
14.5 | 1.7201 | 0.02641 | -0.0287 | 65.1306
15 | 1.7183 | 0.03078 | -0.0233 | 55.8252
15.5 | 1.7217 | 0.03506 | -0.0193 | 49.1072
16 | 1.7049 | 0.04154 | -0.0157 | 41.0424
16.5 | 1.6919 | 0.04839 | -0.0139 | 34.9638
17 | 1.6366 | 0.06068 | -0.0144 | 26.971
17.5 | 1.6147 | 0.07027 | -0.0163 | 22.9785
18 | 1.5986 | 0.07981 | -0.0191 | 20.0301
18.5 | 1.5544 | 0.09404 | -0.0251 | 16.5291
19 | 1.4931 | 0.1123 | -0.0348 | 13.2956
19.5 | 1.4533 | 0.12806 | -0.0435 | 11.3486
20 | 1.398 | 0.14729 | -0.0551 | 9.4915

## 111. Re 10M Mach 0.50 (1)
BIGFOIL.COM POLAR EXPORT
NACA64A411
NACA64A411 |  |  |  | Cl Max: | 1.262 | at alpha= | 20 | deg
JavaFoil+Calcfoil stall+Eppler ext transition |  |  |  | L/D Max: | 120.508 | at alpha= | 1.5 | deg
Re: | 10000000 |  |  | Cd Min: | 0.00501 | at alpha= | -0.5 | deg
Mach: | 0.5 |  |  | Cl=0 at alpha= | -3.2059 | deg
|  |  |  | @ Cl=0.1, Cd= | 0.0062465
|  |  |  | @ Cl=0.4, Cd= | 0.0050141
|  |  |  | @ Cl=0.6, Cd= | 0.005245
alpha (deg) | Cl | Cd | Cm | Cl/Cd
-20 | -0.919 | 0.1525 | -0.037 | -6.025
-19.5 | -0.894 | 0.14098 | -0.038 | -6.339
-19 | -0.865 | 0.13658 | -0.038 | -6.334
-18.5 | -0.836 | 0.13442 | -0.037 | -6.221
-18 | -0.809 | 0.1284 | -0.037 | -6.298
-17.5 | -0.782 | 0.12119 | -0.037 | -6.454
-17 | -0.755 | 0.12711 | -0.037 | -5.939
-16.5 | -0.728 | 0.11947 | -0.038 | -6.097
-16 | -0.7 | 0.11429 | -0.037 | -6.128
-15.5 | -0.675 | 0.10362 | -0.039 | -6.512
-15 | -0.649 | 0.09611 | -0.04 | -6.754
-14.5 | -0.624 | 0.08867 | -0.042 | -7.035
-14 | -0.591 | 0.09921 | -0.037 | -5.961
-13.5 | -0.564 | 0.09279 | -0.038 | -6.081
-13 | -0.539 | 0.08284 | -0.04 | -6.507
-12.5 | -0.513 | 0.07677 | -0.042 | -6.68
-12 | -0.487 | 0.07015 | -0.044 | -6.946
-11.5 | -0.466 | 0.05991 | -0.049 | -7.776
-11 | -0.427 | 0.07579 | -0.037 | -5.637
-10.5 | -0.401 | 0.06722 | -0.04 | -5.965
-10 | -0.376 | 0.05877 | -0.044 | -6.395
-9.5 | -0.35 | 0.05378 | -0.046 | -6.502
-9 | -0.389 | 0.00999 | -0.077 | -38.968
-8.5 | -0.291 | 0.05521 | -0.038 | -5.264
-8 | -0.263 | 0.05164 | -0.038 | -5.096
-7.5 | -0.237 | 0.04662 | -0.042 | -5.076
-7 | -0.259 | 0.00833 | -0.081 | -31.041
-6.5 | -0.336 | 0.00784 | -0.082 | -42.869
-6 | -0.326 | 0.00756 | -0.082 | -43.133
-5.5 | -0.285 | 0.00727 | -0.083 | -39.113
-5 | -0.231 | 0.00701 | -0.084 | -32.899
-4.5 | -0.17 | 0.00679 | -0.085 | -25.056
-4 | -0.106 | 0.00662 | -0.085 | -16.021
-3.5 | -0.04 | 0.00648 | -0.086 | -6.117
-3 | 0.028 | 0.00635 | -0.087 | 4.423
-2.5 | 0.097 | 0.00625 | -0.088 | 15.449
-2 | 0.165 | 0.00617 | -0.088 | 26.802
-1.5 | 0.234 | 0.00548 | -0.089 | 42.758
-1 | 0.303 | 0.00525 | -0.09 | 57.752
-0.5 | 0.372 | 0.00501 | -0.091 | 74.267
0 | 0.441 | 0.00502 | -0.091 | 87.851
0.5 | 0.509 | 0.00507 | -0.092 | 100.45
1 | 0.578 | 0.00519 | -0.093 | 111.366
1.5 | 0.646 | 0.00536 | -0.093 | 120.508
2 | 0.713 | 0.00608 | -0.094 | 117.326
2.5 | 0.78 | 0.0066 | -0.095 | 118.128
3 | 0.846 | 0.00728 | -0.096 | 116.221
3.5 | 0.909 | 0.00838 | -0.096 | 108.558
4 | 0.97 | 0.00915 | -0.097 | 106.078
4.5 | 1.028 | 0.00972 | -0.098 | 105.766
5 | 1.079 | 0.01021 | -0.098 | 105.694
5.5 | 1.117 | 0.01084 | -0.099 | 103.071
6 | 1.132 | 0.01159 | -0.1 | 97.735
6.5 | 1.099 | 0.0119 | -0.1 | 92.362
7 | 0.686 | 0.01369 | -0.1 | 50.089
7.5 | 0.712 | 0.01502 | -0.1 | 47.413
8 | 0.749 | 0.01474 | -0.101 | 50.839
8.5 | 0.779 | 0.01617 | -0.102 | 48.149
9 | 0.664 | 0.06122 | -0.052 | 10.849
9.5 | 0.843 | 0.01703 | -0.103 | 49.481
10 | 0.869 | 0.01903 | -0.103 | 45.688
10.5 | 0.746 | 0.07129 | -0.056 | 10.466
11 | 0.933 | 0.0197 | -0.104 | 47.388
11.5 | 0.955 | 0.0226 | -0.103 | 42.243
12 | 0.834 | 0.0774 | -0.066 | 10.78
12.5 | 0.855 | 0.08794 | -0.062 | 9.721
13 | 0.964 | 0.0474 | -0.092 | 20.335
13.5 | 0.918 | 0.08537 | -0.07 | 10.754
14 | 0.947 | 0.09028 | -0.072 | 10.489
14.5 | 0.971 | 0.09841 | -0.071 | 9.864
15 | 0.985 | 0.10437 | -0.063 | 9.434
15.5 | 1.02 | 0.10507 | -0.07 | 9.705
16 | 1.057 | 0.10462 | -0.076 | 10.105
16.5 | 1.094 | 0.10399 | -0.08 | 10.521
17 | 1.089 | 0.12226 | -0.066 | 8.909
17.5 | 1.127 | 0.12055 | -0.074 | 9.353
18 | 1.189 | 0.10374 | -0.086 | 11.461
18.5 | 1.223 | 0.10479 | -0.088 | 11.672
19 | 1.204 | 0.1454 | -0.075 | 8.281
19.5 | 1.229 | 0.1499 | -0.075 | 8.199
20 | 1.262 | 0.1503 | -0.078 | 8.395

## 112. Re 10M Mach 0.50 (2)
BIGFOIL.COM POLAR EXPORT
NACA64A411
NACA64A411 |  |  |  | Cl Max: | 1.3098 | at alpha= | 8.5 | deg
XFOIL ncrit=9 |  |  |  | L/D Max: | 133.933 | at alpha= | 1.5 | deg
Re: | 10000000 |  |  | Cd Min: | 0.1379 | at alpha= | 13.5 | deg
Mach: | 0.5 |  |  | Cl=0 at alpha= | -3.2891 | deg
|  |  |  | @ Cl=0.1, Cd= | 0.0051477
|  |  |  | @ Cl=0.4, Cd= | 0.0042499
|  |  |  | @ Cl=0.6, Cd= | 0.0045364
alpha (deg) | Cl | Cd | Cm | Cl/Cd
-7 | -0.4035 | 0.01834 | -0.1208 | -22.0011
-6.5 | -0.3834 | 0.00984 | -0.1177 | -38.9634
-6 | -0.3336 | 0.00766 | -0.1127 | -43.5509
-5.5 | -0.2782 | 0.00657 | -0.1084 | -42.344
-5 | -0.2159 | 0.00611 | -0.1054 | -35.3355
-4.5 | -0.1529 | 0.0058 | -0.1031 | -26.3621
-4 | -0.0895 | 0.00558 | -0.1012 | -16.0394
-3.5 | -0.0264 | 0.00541 | -0.0996 | -4.8799
-3 | 0.0362 | 0.00526 | -0.0981 | 6.8821
-2.5 | 0.0987 | 0.00515 | -0.0969 | 19.165
-2 | 0.1605 | 0.00504 | -0.0957 | 31.8452
-1.5 | 0.2213 | 0.00492 | -0.0945 | 44.9797
-1 | 0.281 | 0.00477 | -0.0931 | 58.9099
-0.5 | 0.3376 | 0.00459 | -0.0912 | 73.5512
0.5 | 0.444 | 0.00401 | -0.0861 | 110.7232
1 | 0.5012 | 0.00403 | -0.0843 | 124.3672
1.5 | 0.5585 | 0.00417 | -0.0823 | 133.9329
2 | 0.6072 | 0.0046 | -0.0787 | 132
3 | 0.6918 | 0.00606 | -0.0688 | 114.1584
3.5 | 0.7442 | 0.0066 | -0.0657 | 112.7576
4 | 0.7988 | 0.00715 | -0.0629 | 111.7203
4.5 | 0.8599 | 0.00763 | -0.0613 | 112.6999
5 | 0.9334 | 0.00815 | -0.0621 | 114.5276
5.5 | 1.0282 | 0.00871 | -0.0669 | 118.0482
6 | 1.1084 | 0.00926 | -0.068 | 119.6976
6.5 | 1.1745 | 0.00989 | -0.0659 | 118.7563
7 | 1.237 | 0.01061 | -0.0625 | 116.5881
7.5 | 1.2873 | 0.01185 | -0.0567 | 108.6329
8 | 1.3014 | 0.01426 | -0.0459 | 91.2623
8.5 | 1.3098 | 0.02056 | -0.0384 | 63.7062
9 | 1.293 | 0.0271 | -0.0285 | 47.7122
9.5 | 1.2627 | 0.03455 | -0.0207 | 36.547
10 | 1.2235 | 0.04333 | -0.0163 | 28.2368
10.5 | 1.1808 | 0.05367 | -0.0157 | 22.0011
11 | 1.1383 | 0.06582 | -0.0191 | 17.2941
11.5 | 1.1049 | 0.07868 | -0.0253 | 14.043
12 | 1.0733 | 0.09325 | -0.034 | 11.5099
12.5 | 1.048 | 0.10901 | -0.0436 | 9.6138
13 | 1.0298 | 0.12402 | -0.0512 | 8.3035
13.5 | 1.0152 | 0.1379 | -0.0588 | 7.3619

## 113. Re 12M Mach 0.00 (1)
BIGFOIL.COM POLAR EXPORT
NACA64A411
NACA64A411 |  |  |  | Cl Max: | 1.258 | at alpha= | 10 | deg
JavaFoil+Calcfoil stall+Eppler ext transition |  |  |  | L/D Max: | 117.591 | at alpha= | 6.5 | deg
Re: | 12000000 |  |  | Cd Min: | 0.00479 | at alpha= | 0 | deg
Mach: | 0 |  |  | Cl=0 at alpha= | -3.2034 | deg
|  |  |  | @ Cl=0.1, Cd= | 0.0058539
|  |  |  | @ Cl=0.4, Cd= | 0.0048144
|  |  |  | @ Cl=0.6, Cd= | 0.0056838
alpha (deg) | Cl | Cd | Cm | Cl/Cd
-16 | -0.488 | 0.11441 | -0.029 | -4.261
-15.5 | -0.506 | 0.10958 | -0.03 | -4.615
-15 | -0.523 | 0.10239 | -0.031 | -5.11
-14.5 | -0.539 | 0.09752 | -0.031 | -5.526
-14 | -0.553 | 0.09266 | -0.031 | -5.965
-13.5 | -0.564 | 0.08745 | -0.032 | -6.453
-13 | -0.572 | 0.08205 | -0.032 | -6.977
-12.5 | -0.575 | 0.07501 | -0.035 | -7.672
-12 | -0.575 | 0.06868 | -0.037 | -8.378
-11.5 | -0.577 | 0.05873 | -0.042 | -9.825
-11 | -0.687 | 0.00933 | -0.065 | -73.622
-10.5 | -0.67 | 0.00873 | -0.065 | -76.798
-10 | -0.649 | 0.00833 | -0.066 | -77.827
-9.5 | -0.622 | 0.00802 | -0.067 | -77.51
-9 | -0.591 | 0.00769 | -0.067 | -76.77
-8.5 | -0.555 | 0.00747 | -0.068 | -74.296
-8 | -0.514 | 0.00728 | -0.069 | -70.641
-7.5 | -0.469 | 0.00709 | -0.069 | -66.173
-7 | -0.421 | 0.00693 | -0.07 | -60.687
-6.5 | -0.37 | 0.00677 | -0.071 | -54.73
-6 | -0.318 | 0.00665 | -0.071 | -47.812
-5.5 | -0.264 | 0.00649 | -0.072 | -40.597
-5 | -0.208 | 0.00638 | -0.073 | -32.562
-4.5 | -0.151 | 0.00627 | -0.073 | -24.077
-4 | -0.093 | 0.00616 | -0.074 | -15.115
-3.5 | -0.035 | 0.00606 | -0.075 | -5.713
-3 | 0.024 | 0.00599 | -0.075 | 4.078
-2.5 | 0.084 | 0.0059 | -0.076 | 14.203
-2 | 0.143 | 0.00573 | -0.076 | 25.028
-1.5 | 0.203 | 0.00528 | -0.077 | 38.435
-1 | 0.263 | 0.00511 | -0.078 | 51.398
-0.5 | 0.322 | 0.00497 | -0.078 | 64.869
0 | 0.382 | 0.00479 | -0.079 | 79.665
0.5 | 0.441 | 0.00487 | -0.08 | 90.558
1 | 0.501 | 0.00515 | -0.08 | 97.206
1.5 | 0.56 | 0.00547 | -0.081 | 102.292
2 | 0.618 | 0.00578 | -0.082 | 106.956
2.5 | 0.676 | 0.00608 | -0.082 | 111.287
3 | 0.734 | 0.00655 | -0.083 | 112.136
3.5 | 0.791 | 0.00694 | -0.083 | 114.041
4 | 0.847 | 0.00767 | -0.084 | 110.39
4.5 | 0.902 | 0.00808 | -0.085 | 111.652
5 | 0.955 | 0.00837 | -0.085 | 114.097
5.5 | 1.005 | 0.00871 | -0.086 | 115.387
6 | 1.052 | 0.009 | -0.087 | 116.868
6.5 | 1.095 | 0.00931 | -0.087 | 117.591
7 | 1.134 | 0.00969 | -0.088 | 117.019
7.5 | 1.169 | 0.01008 | -0.088 | 115.933
8 | 1.198 | 0.01054 | -0.089 | 113.737
8.5 | 1.223 | 0.01107 | -0.089 | 110.444
9 | 1.241 | 0.01156 | -0.09 | 107.325
9.5 | 1.254 | 0.01226 | -0.091 | 102.281
10 | 1.258 | 0.01203 | -0.091 | 104.516
10.5 | 1.248 | 0.01326 | -0.091 | 94.094
11 | 1.229 | 0.01393 | -0.091 | 88.227
11.5 | 1.204 | 0.01481 | -0.092 | 81.277
12 | 1.174 | 0.01563 | -0.092 | 75.102
12.5 | 1.137 | 0.01674 | -0.092 | 67.936
13 | 1.098 | 0.01776 | -0.092 | 61.813
13.5 | 1.047 | 0.02017 | -0.092 | 51.884
14 | 0.99 | 0.02383 | -0.09 | 41.521
14.5 | 0.813 | 0.09076 | -0.06 | 8.96
15 | 0.771 | 0.10063 | -0.056 | 7.658

## 114. Re 12M Mach 0.00 (2)
BIGFOIL.COM POLAR EXPORT
NACA64A411
NACA64A411 |  |  |  | Cl Max: | 1.8814 | at alpha= | 18.5 | deg
XFOIL ncrit=9 |  |  |  | L/D Max: | 137.104 | at alpha= | 9 | deg
Re: | 12000000 |  |  | Cd Min: | 0.05059 | at alpha= | 20 | deg
Mach: | 0 |  |  | Cl=0 at alpha= | -3.3611 | deg
|  |  |  | @ Cl=0.1, Cd= | 0.0047995
|  |  |  | @ Cl=0.4, Cd= | 0.0040156
|  |  |  | @ Cl=0.6, Cd= | 0.0055449
alpha (deg) | Cl | Cd | Cm | Cl/Cd
-20 | -1.5145 | 0.0396 | -0.0809 | -38.2449
-19.5 | -1.5257 | 0.03295 | -0.0841 | -46.3035
-19 | -1.5267 | 0.02807 | -0.0857 | -54.389
-18.5 | -1.5252 | 0.02427 | -0.0855 | -62.843
-18 | -1.5189 | 0.02203 | -0.082 | -68.9469
-17.5 | -1.5046 | 0.02002 | -0.0778 | -75.1548
-17 | -1.4625 | 0.01825 | -0.0782 | -80.137
-15.5 | -1.326 | 0.01449 | -0.0782 | -91.5114
-15 | -1.2797 | 0.01354 | -0.0777 | -94.5126
-14.5 | -1.2323 | 0.0126 | -0.0773 | -97.8016
-14 | -1.1829 | 0.01186 | -0.0771 | -99.7386
-13.5 | -1.1313 | 0.01124 | -0.0771 | -100.6495
-13 | -1.0785 | 0.01071 | -0.0773 | -100.7003
-12.5 | -1.0253 | 0.01018 | -0.0775 | -100.7171
-12 | -0.9705 | 0.00971 | -0.078 | -99.9485
-11.5 | -0.9157 | 0.0093 | -0.0784 | -98.4624
-10.5 | -0.8019 | 0.00842 | -0.08 | -95.2375
-10 | -0.7393 | 0.00783 | -0.0821 | -94.4189
-9.5 | -0.6631 | 0.00733 | -0.0873 | -90.4638
-9 | -0.6056 | 0.00698 | -0.0882 | -86.7622
-8.5 | -0.5483 | 0.00672 | -0.0889 | -81.5923
-8 | -0.4933 | 0.00645 | -0.089 | -76.4806
-7 | -0.3838 | 0.00609 | -0.0891 | -63.0213
-6.5 | -0.3317 | 0.00585 | -0.0885 | -56.7009
-6 | -0.2791 | 0.00565 | -0.0879 | -49.3982
-5.5 | -0.2267 | 0.00546 | -0.0873 | -41.5201
-5 | -0.1738 | 0.00532 | -0.0868 | -32.6692
-4 | -0.0675 | 0.0051 | -0.0859 | -13.2353
-3.5 | -0.0147 | 0.00499 | -0.0853 | -2.9459
-3 | 0.0382 | 0.0049 | -0.0848 | 7.7959
-2.5 | 0.0909 | 0.00481 | -0.0842 | 18.8981
-2 | 0.1427 | 0.00475 | -0.0834 | 30.0421
-1.5 | 0.194 | 0.00468 | -0.0825 | 41.453
-1 | 0.2443 | 0.00458 | -0.0814 | 53.3406
-0.5 | 0.2941 | 0.00448 | -0.0802 | 65.6473
0.5 | 0.3858 | 0.00403 | -0.0762 | 95.732
1 | 0.435 | 0.00398 | -0.0749 | 109.2965
1.5 | 0.4789 | 0.00433 | -0.0725 | 110.6005
2 | 0.519 | 0.00488 | -0.0694 | 106.3525
2.5 | 0.5661 | 0.00517 | -0.0677 | 109.4971
3 | 0.6095 | 0.00565 | -0.0653 | 107.8761
3.5 | 0.6561 | 0.00602 | -0.0635 | 108.9867
4 | 0.7044 | 0.00634 | -0.0621 | 111.1041
4.5 | 0.7535 | 0.00665 | -0.061 | 113.3083
5 | 0.804 | 0.00693 | -0.0601 | 116.0173
5.5 | 0.8558 | 0.00722 | -0.0596 | 118.5319
6 | 0.9103 | 0.00752 | -0.0598 | 121.0505
6.5 | 0.971 | 0.00784 | -0.0615 | 123.852
7.5 | 1.1325 | 0.00865 | -0.0743 | 130.9249
8 | 1.192 | 0.00899 | -0.0758 | 132.5918
8.5 | 1.2519 | 0.00919 | -0.0775 | 136.2242
9 | 1.3258 | 0.00967 | -0.0824 | 137.1044
9.5 | 1.3734 | 0.01014 | -0.0813 | 135.4438
10 | 1.4189 | 0.01071 | -0.0798 | 132.4837
10.5 | 1.4643 | 0.01126 | -0.0784 | 130.0444
11 | 1.5093 | 0.01184 | -0.0769 | 127.4747
11.5 | 1.5507 | 0.01261 | -0.0748 | 122.9738
12 | 1.5854 | 0.01327 | -0.0713 | 119.4725
12.5 | 1.6194 | 0.01399 | -0.0679 | 115.7541
13 | 1.6528 | 0.01473 | -0.0645 | 112.2064
13.5 | 1.6838 | 0.01563 | -0.061 | 107.7287
14 | 1.715 | 0.01656 | -0.0577 | 103.5628
14.5 | 1.7446 | 0.01762 | -0.0545 | 99.0125
15 | 1.7715 | 0.01889 | -0.051 | 93.7798
15.5 | 1.7968 | 0.0203 | -0.0477 | 88.5123
16 | 1.8163 | 0.02216 | -0.0439 | 81.963
16.5 | 1.8402 | 0.02378 | -0.0409 | 77.3844
17 | 1.8431 | 0.02704 | -0.0362 | 68.162
17.5 | 1.8556 | 0.02976 | -0.033 | 62.3522
18 | 1.8732 | 0.03217 | -0.0307 | 58.2282
18.5 | 1.8814 | 0.03558 | -0.0281 | 52.878
19 | 1.8808 | 0.04007 | -0.0257 | 46.9379
19.5 | 1.8791 | 0.04502 | -0.0241 | 41.7392
20 | 1.8747 | 0.05059 | -0.0231 | 37.0567

## 115. Re 12M Mach 0.10 (1)
BIGFOIL.COM POLAR EXPORT
NACA64A411
NACA64A411 |  |  |  | Cl Max: | 1.249 | at alpha= | 9.5 | deg
JavaFoil+Calcfoil stall+Eppler ext transition |  |  |  | L/D Max: | 116.864 | at alpha= | 6.5 | deg
Re: | 12000000 |  |  | Cd Min: | 0.00481 | at alpha= | 0 | deg
Mach: | 0.1 |  |  | Cl=0 at alpha= | -3.2083 | deg
|  |  |  | @ Cl=0.1, Cd= | 0.0058693
|  |  |  | @ Cl=0.4, Cd= | 0.0048263
|  |  |  | @ Cl=0.6, Cd= | 0.0056841
alpha (deg) | Cl | Cd | Cm | Cl/Cd
-16 | -0.449 | 0.1165 | -0.029 | -3.856
-15.5 | -0.47 | 0.11104 | -0.03 | -4.237
-15 | -0.491 | 0.1041 | -0.031 | -4.719
-14.5 | -0.51 | 0.09909 | -0.031 | -5.149
-14 | -0.528 | 0.09281 | -0.031 | -5.684
-13.5 | -0.543 | 0.08816 | -0.032 | -6.158
-13 | -0.554 | 0.08296 | -0.032 | -6.68
-12.5 | -0.559 | 0.07641 | -0.034 | -7.321
-12 | -0.562 | 0.07041 | -0.036 | -7.975
-11.5 | -0.562 | 0.06315 | -0.04 | -8.897
-11 | -0.665 | 0.01033 | -0.064 | -64.37
-10.5 | -0.664 | 0.009 | -0.066 | -73.719
-10 | -0.644 | 0.00845 | -0.066 | -76.191
-9.5 | -0.619 | 0.0081 | -0.067 | -76.415
-9 | -0.589 | 0.00777 | -0.068 | -75.821
-8.5 | -0.555 | 0.00751 | -0.068 | -73.88
-8 | -0.515 | 0.0073 | -0.069 | -70.479
-7.5 | -0.47 | 0.00712 | -0.07 | -65.927
-7 | -0.422 | 0.00695 | -0.07 | -60.703
-6.5 | -0.371 | 0.00681 | -0.071 | -54.582
-6 | -0.319 | 0.00665 | -0.072 | -47.972
-5.5 | -0.265 | 0.0065 | -0.072 | -40.697
-5 | -0.209 | 0.00639 | -0.073 | -32.658
-4.5 | -0.152 | 0.00628 | -0.074 | -24.158
-4 | -0.094 | 0.00617 | -0.074 | -15.171
-3.5 | -0.035 | 0.00606 | -0.075 | -5.736
-3 | 0.025 | 0.00599 | -0.076 | 4.096
-2.5 | 0.084 | 0.00592 | -0.076 | 14.224
-2 | 0.144 | 0.00573 | -0.077 | 25.136
-1.5 | 0.204 | 0.00529 | -0.078 | 38.553
-1 | 0.264 | 0.00512 | -0.078 | 51.616
-0.5 | 0.324 | 0.00497 | -0.079 | 65.119
0 | 0.384 | 0.00481 | -0.079 | 79.8
0.5 | 0.443 | 0.00487 | -0.08 | 90.967
1 | 0.503 | 0.00517 | -0.081 | 97.344
1.5 | 0.563 | 0.00548 | -0.081 | 102.672
2 | 0.621 | 0.0058 | -0.082 | 107.14
2.5 | 0.68 | 0.00611 | -0.083 | 111.198
3 | 0.738 | 0.00658 | -0.083 | 112.198
3.5 | 0.795 | 0.00698 | -0.084 | 113.859
4 | 0.851 | 0.0077 | -0.085 | 110.532
4.5 | 0.906 | 0.0081 | -0.085 | 111.836
5 | 0.96 | 0.0084 | -0.086 | 114.228
5.5 | 1.01 | 0.00875 | -0.086 | 115.426
6 | 1.056 | 0.00904 | -0.087 | 116.814
6.5 | 1.099 | 0.0094 | -0.088 | 116.864
7 | 1.137 | 0.00977 | -0.088 | 116.466
7.5 | 1.171 | 0.01017 | -0.089 | 115.115
8 | 1.2 | 0.01066 | -0.089 | 112.556
8.5 | 1.222 | 0.01119 | -0.09 | 109.214
9 | 1.239 | 0.0117 | -0.09 | 105.819
9.5 | 1.249 | 0.01244 | -0.091 | 100.375
10 | 1.249 | 0.01222 | -0.091 | 102.187
10.5 | 1.234 | 0.01346 | -0.092 | 91.707
11 | 1.211 | 0.01415 | -0.092 | 85.6
11.5 | 1.181 | 0.01507 | -0.092 | 78.381
12 | 1.145 | 0.01598 | -0.092 | 71.665
12.5 | 1.103 | 0.01726 | -0.092 | 63.901
13 | 1.052 | 0.01913 | -0.092 | 54.975
13.5 | 0.994 | 0.02217 | -0.091 | 44.841
14 | 0.888 | 0.04119 | -0.083 | 21.557
14.5 | 0.761 | 0.097 | -0.055 | 7.842

## 116. Re 12M Mach 0.10 (2)
BIGFOIL.COM POLAR EXPORT
NACA64A411
NACA64A411 |  |  |  | Cl Max: | 1.8654 | at alpha= | 18.5 | deg
XFOIL ncrit=9 |  |  |  | L/D Max: | 136.629 | at alpha= | 9 | deg
Re: | 12000000 |  |  | Cd Min: | 0.06389 | at alpha= | -20 | deg
Mach: | 0.1 |  |  | Cl=0 at alpha= | -3.359 | deg
|  |  |  | @ Cl=0.1, Cd= | 0.0048099
|  |  |  | @ Cl=0.4, Cd= | 0.0040151
|  |  |  | @ Cl=0.6, Cd= | 0.0055243
alpha (deg) | Cl | Cd | Cm | Cl/Cd
-20 | -1.3698 | 0.06389 | -0.0677 | -21.44
-19.5 | -1.4279 | 0.04827 | -0.0788 | -29.5815
-19 | -1.47 | 0.03702 | -0.0859 | -39.7083
-18.5 | -1.4837 | 0.03029 | -0.0889 | -48.9832
-18 | -1.4838 | 0.02583 | -0.0897 | -57.4448
-17.5 | -1.4819 | 0.02297 | -0.0868 | -64.5146
-17 | -1.4604 | 0.02106 | -0.0837 | -69.3447
-16.5 | -1.4162 | 0.01888 | -0.0845 | -75.0106
-16 | -1.3789 | 0.01701 | -0.0834 | -81.0641
-15.5 | -1.3377 | 0.01553 | -0.0821 | -86.1365
-15 | -1.2916 | 0.01442 | -0.0813 | -89.57
-14.5 | -1.2431 | 0.01346 | -0.0807 | -92.3551
-14 | -1.1948 | 0.01242 | -0.08 | -96.1997
-13.5 | -1.1433 | 0.01166 | -0.0797 | -98.0532
-13 | -1.0899 | 0.01105 | -0.0796 | -98.6335
-12.5 | -1.0359 | 0.01047 | -0.0796 | -98.9398
-12 | -0.9803 | 0.00996 | -0.0799 | -98.4237
-11.5 | -0.9246 | 0.00951 | -0.0801 | -97.224
-10.5 | -0.8092 | 0.00865 | -0.0814 | -93.5491
-10 | -0.7487 | 0.00799 | -0.0828 | -93.7046
-9.5 | -0.6696 | 0.00745 | -0.0883 | -89.8792
-9 | -0.6113 | 0.00705 | -0.0891 | -86.7092
-8.5 | -0.5532 | 0.00677 | -0.0897 | -81.7134
-8 | -0.4975 | 0.00649 | -0.0898 | -76.6564
-7.5 | -0.4417 | 0.00629 | -0.0899 | -70.2226
-7 | -0.3869 | 0.00612 | -0.0898 | -63.219
-6.5 | -0.3341 | 0.00588 | -0.0892 | -56.8197
-6 | -0.2812 | 0.00567 | -0.0886 | -49.5944
-5.5 | -0.2283 | 0.00548 | -0.0879 | -41.6606
-5 | -0.1752 | 0.00534 | -0.0873 | -32.809
-4.5 | -0.1215 | 0.00523 | -0.0869 | -23.2314
-4 | -0.0681 | 0.00511 | -0.0863 | -13.3268
-3.5 | -0.015 | 0.00499 | -0.0858 | -3.006
-3 | 0.0382 | 0.0049 | -0.0852 | 7.7959
-2.5 | 0.0912 | 0.00482 | -0.0846 | 18.9212
-2 | 0.1434 | 0.00476 | -0.0838 | 30.1261
-1.5 | 0.195 | 0.00469 | -0.0829 | 41.5778
-1 | 0.2455 | 0.00458 | -0.0818 | 53.6026
-0.5 | 0.2955 | 0.00448 | -0.0806 | 65.9598
0.5 | 0.3877 | 0.00403 | -0.0766 | 96.2035
1 | 0.4372 | 0.00397 | -0.0753 | 110.1259
1.5 | 0.4816 | 0.00431 | -0.0729 | 111.7401
2 | 0.5215 | 0.00488 | -0.0696 | 106.8648
2.5 | 0.5688 | 0.00518 | -0.0679 | 109.8069
3 | 0.6123 | 0.00566 | -0.0654 | 108.1802
3.5 | 0.6591 | 0.00603 | -0.0636 | 109.3035
4 | 0.7076 | 0.00636 | -0.0622 | 111.2579
4.5 | 0.7571 | 0.00667 | -0.061 | 113.5082
5 | 0.808 | 0.00695 | -0.0602 | 116.259
5.5 | 0.8603 | 0.00726 | -0.0597 | 118.4986
6 | 0.9158 | 0.00756 | -0.0599 | 121.1376
6.5 | 0.9783 | 0.00788 | -0.0619 | 124.1497
7.5 | 1.1394 | 0.0087 | -0.0743 | 130.9655
8 | 1.1988 | 0.00906 | -0.0756 | 132.3179
8.5 | 1.2585 | 0.00928 | -0.077 | 135.6142
9 | 1.3335 | 0.00976 | -0.0819 | 136.6291
9.5 | 1.3808 | 0.01028 | -0.0805 | 134.3191
10 | 1.4267 | 0.01087 | -0.0789 | 131.2511
10.5 | 1.4728 | 0.01143 | -0.0773 | 128.8539
11 | 1.5175 | 0.01207 | -0.0756 | 125.7249
11.5 | 1.5554 | 0.01288 | -0.0725 | 120.7609
12 | 1.5897 | 0.01357 | -0.0688 | 117.1481
12.5 | 1.625 | 0.01427 | -0.0654 | 113.8753
13 | 1.6583 | 0.01509 | -0.0618 | 109.894
13.5 | 1.6893 | 0.01608 | -0.0582 | 105.056
14 | 1.7199 | 0.01713 | -0.0547 | 100.4028
14.5 | 1.7484 | 0.01835 | -0.0511 | 95.2807
15 | 1.7732 | 0.01986 | -0.0473 | 89.285
15.5 | 1.7975 | 0.02144 | -0.0437 | 83.8386
16 | 1.8125 | 0.02376 | -0.0395 | 76.2837
16.5 | 1.8354 | 0.02562 | -0.0365 | 71.6393
17 | 1.8365 | 0.02924 | -0.0318 | 62.8078
17.5 | 1.8452 | 0.0325 | -0.0285 | 56.7754
18 | 1.8585 | 0.03557 | -0.0262 | 52.2491
18.5 | 1.8654 | 0.03946 | -0.024 | 47.2732
19 | 1.8567 | 0.04519 | -0.022 | 41.0865
19.5 | 1.8565 | 0.05044 | -0.0211 | 36.8061
20 | 1.8466 | 0.05713 | -0.0208 | 32.3228

## 117. Re 12M Mach 0.25 (1)
BIGFOIL.COM POLAR EXPORT
NACA64A411
NACA64A411 |  |  |  | Cl Max: | 1.209 | at alpha= | 8.5 | deg
JavaFoil+Calcfoil stall+Eppler ext transition |  |  |  | L/D Max: | 115.554 | at alpha= | 6 | deg
Re: | 12000000 |  |  | Cd Min: | 0.00484 | at alpha= | 0 | deg
Mach: | 0.25 |  |  | Cl=0 at alpha= | -3.2049 | deg
|  |  |  | @ Cl=0.1, Cd= | 0.0059239
|  |  |  | @ Cl=0.4, Cd= | 0.0048458
|  |  |  | @ Cl=0.6, Cd= | 0.09728
alpha (deg) | Cl | Cd | Cm | Cl/Cd
-14.5 | -0.237 | 0.10486 | -0.03 | -2.261
-14 | -0.295 | 0.09906 | -0.031 | -2.979
-13.5 | -0.346 | 0.09309 | -0.031 | -3.721
-13 | -0.391 | 0.08773 | -0.032 | -4.454
-12.5 | -0.423 | 0.08151 | -0.032 | -5.185
-12 | -0.449 | 0.07689 | -0.033 | -5.839
-11.5 | -0.469 | 0.07177 | -0.034 | -6.537
-11 | -0.483 | 0.06617 | -0.036 | -7.3
-10.5 | -0.491 | 0.06069 | -0.038 | -8.083
-10 | -0.497 | 0.05073 | -0.045 | -9.801
-9.5 | -0.592 | 0.00869 | -0.069 | -68.187
-9 | -0.574 | 0.00815 | -0.07 | -70.441
-8.5 | -0.548 | 0.00778 | -0.07 | -70.422
-8 | -0.514 | 0.00753 | -0.071 | -68.202
-7.5 | -0.472 | 0.00735 | -0.072 | -64.216
-7 | -0.426 | 0.00711 | -0.072 | -59.975
-6.5 | -0.377 | 0.00692 | -0.073 | -54.524
-6 | -0.325 | 0.00674 | -0.074 | -48.201
-5.5 | -0.27 | 0.0066 | -0.074 | -40.937
-5 | -0.214 | 0.00649 | -0.075 | -32.901
-4.5 | -0.155 | 0.00635 | -0.076 | -24.481
-4 | -0.096 | 0.00624 | -0.076 | -15.387
-3.5 | -0.036 | 0.00613 | -0.077 | -5.824
-3 | 0.025 | 0.00602 | -0.078 | 4.185
-2.5 | 0.086 | 0.00596 | -0.078 | 14.508
-2 | 0.148 | 0.0058 | -0.079 | 25.499
-1.5 | 0.21 | 0.00537 | -0.08 | 39.02
-1 | 0.271 | 0.00516 | -0.08 | 52.567
-0.5 | 0.333 | 0.00501 | -0.081 | 66.451
0 | 0.394 | 0.00484 | -0.082 | 81.412
0.5 | 0.456 | 0.0049 | -0.082 | 92.986
1 | 0.517 | 0.00522 | -0.083 | 99.12
1.5 | 0.578 | 0.00554 | -0.084 | 104.333
2 | 0.638 | 0.00587 | -0.084 | 108.687
2.5 | 0.698 | 0.00619 | -0.085 | 112.791
3 | 0.758 | 0.00673 | -0.086 | 112.696
3.5 | 0.816 | 0.00743 | -0.086 | 109.831
4 | 0.874 | 0.00795 | -0.087 | 109.952
4.5 | 0.93 | 0.00834 | -0.087 | 111.507
5 | 0.983 | 0.00872 | -0.088 | 112.835
5.5 | 1.033 | 0.009 | -0.089 | 114.757
6 | 1.078 | 0.00933 | -0.089 | 115.554
6.5 | 1.119 | 0.00973 | -0.09 | 114.971
7 | 1.153 | 0.01019 | -0.091 | 113.109
7.5 | 1.18 | 0.01067 | -0.091 | 110.53
8 | 1.199 | 0.01126 | -0.092 | 106.483
8.5 | 1.209 | 0.01191 | -0.092 | 101.537
9 | 1.209 | 0.01269 | -0.093 | 95.276
9.5 | 1.194 | 0.01312 | -0.093 | 91.02
10 | 1.169 | 0.01393 | -0.093 | 83.885
10.5 | 1.123 | 0.01486 | -0.094 | 75.553
11 | 1.059 | 0.01606 | -0.094 | 65.955
11.5 | 0.974 | 0.01855 | -0.093 | 52.535
12 | 0.758 | 0.06938 | -0.063 | 10.925
12.5 | 0.672 | 0.08065 | -0.055 | 8.332
13 | 0.586 | 0.08989 | -0.05 | 6.525
13.5 | 0.499 | 0.09728 | -0.049 | 5.129

## 118. Re 12M Mach 0.25 (2)
BIGFOIL.COM POLAR EXPORT
NACA64A411
NACA64A411 |  |  |  | Cl Max: | 1.7543 | at alpha= | 15.5 | deg
XFOIL ncrit=9 |  |  |  | L/D Max: | 133.23 | at alpha= | 8.5 | deg
Re: | 12000000 |  |  | Cd Min: | 0.2118 | at alpha= | -19 | deg
Mach: | 0.25 |  |  | Cl=0 at alpha= | -3.3439 | deg
|  |  |  | @ Cl=0.1, Cd= | 0.0048563
|  |  |  | @ Cl=0.4, Cd= | 0.0040183
|  |  |  | @ Cl=0.6, Cd= | 0.0054189
alpha (deg) | Cl | Cd | Cm | Cl/Cd
-19 | -0.6395 | 0.2118 | 0.014 | -3.0194
-18.5 | -0.6228 | 0.20545 | 0.01 | -3.0314
-18 | -0.6086 | 0.19789 | 0.0058 | -3.0754
-17.5 | -0.6126 | 0.18364 | -0.0004 | -3.3359
-17 | -0.6169 | 0.17097 | -0.0064 | -3.6082
-16.5 | -0.6393 | 0.15424 | -0.0145 | -4.1448
-16 | -1.0561 | 0.06966 | -0.0692 | -15.1608
-15.5 | -1.1268 | 0.04822 | -0.0872 | -23.3679
-15 | -1.1716 | 0.0357 | -0.098 | -32.8179
-14.5 | -1.2005 | 0.02677 | -0.1046 | -44.845
-14 | -1.2166 | 0.02096 | -0.1002 | -58.0439
-13.5 | -1.1891 | 0.0172 | -0.0974 | -69.1337
-13 | -1.1444 | 0.01483 | -0.0951 | -77.1679
-12.5 | -1.0913 | 0.01324 | -0.0934 | -82.4245
-12 | -1.035 | 0.01194 | -0.0919 | -86.6834
-11.5 | -0.9752 | 0.01116 | -0.0909 | -87.3835
-11 | -0.9129 | 0.01059 | -0.0903 | -86.204
-10.5 | -0.852 | 0.00988 | -0.0897 | -86.2348
-10 | -0.7897 | 0.00922 | -0.0896 | -85.6508
-9.5 | -0.7082 | 0.00823 | -0.094 | -86.051
-9 | -0.6439 | 0.00761 | -0.0946 | -84.6124
-8.5 | -0.5805 | 0.00717 | -0.095 | -80.9623
-8 | -0.5212 | 0.00677 | -0.0947 | -76.9867
-7.5 | -0.462 | 0.0065 | -0.0944 | -71.0769
-7 | -0.404 | 0.0063 | -0.0939 | -64.127
-6.5 | -0.3473 | 0.0061 | -0.0932 | -56.9344
-6 | -0.2928 | 0.00581 | -0.0922 | -50.3959
-5.5 | -0.2379 | 0.00559 | -0.0912 | -42.5581
-5 | -0.1831 | 0.00542 | -0.0903 | -33.7823
-4.5 | -0.1275 | 0.00529 | -0.0896 | -24.1021
-4 | -0.072 | 0.00517 | -0.089 | -13.9265
-3.5 | -0.0172 | 0.00504 | -0.0882 | -3.4127
-3 | 0.0379 | 0.00496 | -0.0875 | 7.6411
-2.5 | 0.0926 | 0.00487 | -0.0868 | 19.0144
-2 | 0.1468 | 0.00477 | -0.086 | 30.7757
-1.5 | 0.2001 | 0.00469 | -0.0851 | 42.6652
-1 | 0.2524 | 0.00461 | -0.0839 | 54.7505
0 | 0.3505 | 0.00415 | -0.0804 | 84.4578
0.5 | 0.3983 | 0.00402 | -0.0784 | 99.0796
1 | 0.4493 | 0.00397 | -0.077 | 113.1738
1.5 | 0.4956 | 0.00428 | -0.0746 | 115.7944
3 | 0.6276 | 0.00572 | -0.0662 | 109.7203
3.5 | 0.6759 | 0.0061 | -0.0643 | 110.8033
4 | 0.7255 | 0.00647 | -0.0626 | 112.1329
4.5 | 0.7769 | 0.00679 | -0.0613 | 114.4183
5 | 0.8298 | 0.00711 | -0.0603 | 116.7089
5.5 | 0.8861 | 0.00744 | -0.0601 | 119.0995
6 | 0.9477 | 0.00779 | -0.061 | 121.656
6.5 | 1.0216 | 0.00817 | -0.0647 | 125.0428
7.5 | 1.176 | 0.00903 | -0.0734 | 130.2326
8 | 1.2353 | 0.00952 | -0.0736 | 129.7584
8.5 | 1.295 | 0.00972 | -0.0738 | 133.2305
9 | 1.3736 | 0.01039 | -0.0782 | 132.204
9.5 | 1.4223 | 0.01106 | -0.0759 | 128.5986
10 | 1.4699 | 0.01176 | -0.0733 | 124.9915
10.5 | 1.508 | 0.01253 | -0.0689 | 120.3512
11 | 1.5455 | 0.01337 | -0.0644 | 115.5946
11.5 | 1.581 | 0.01433 | -0.0597 | 110.328
12 | 1.6163 | 0.01536 | -0.0553 | 105.2279
12.5 | 1.6483 | 0.01666 | -0.0505 | 98.9376
13 | 1.6775 | 0.01821 | -0.0456 | 92.1197
13.5 | 1.7037 | 0.02002 | -0.0407 | 85.0999
14 | 1.7251 | 0.02226 | -0.0356 | 77.4978
14.5 | 1.7439 | 0.0248 | -0.0307 | 70.3185
15 | 1.749 | 0.02851 | -0.0253 | 61.3469
15.5 | 1.7543 | 0.03249 | -0.0208 | 53.9951
16 | 1.7429 | 0.0382 | -0.0167 | 45.6257
16.5 | 1.7323 | 0.04444 | -0.0141 | 38.9806
17 | 1.6841 | 0.05533 | -0.0133 | 30.4374
17.5 | 1.6631 | 0.06438 | -0.0143 | 25.8326
18 | 1.6412 | 0.07418 | -0.0166 | 22.1246
18.5 | 1.5963 | 0.08794 | -0.0219 | 18.1521
19 | 1.5482 | 0.10338 | -0.0293 | 14.9758
19.5 | 1.5041 | 0.11914 | -0.0377 | 12.6246
20 | 1.4412 | 0.13921 | -0.0497 | 10.3527

## 119. Re 12M Mach 0.50 (1)
BIGFOIL.COM POLAR EXPORT
NACA64A411
NACA64A411 |  |  |  | Cl Max: | 1.254 | at alpha= | 20 | deg
JavaFoil+Calcfoil stall+Eppler ext transition |  |  |  | L/D Max: | 116.713 | at alpha= | 2.5 | deg
Re: | 12000000 |  |  | Cd Min: | 0.00496 | at alpha= | 0 | deg
Mach: | 0.5 |  |  | Cl=0 at alpha= | -3.2059 | deg
|  |  |  | @ Cl=0.1, Cd= | 0.0061169
|  |  |  | @ Cl=0.4, Cd= | 0.0050848
|  |  |  | @ Cl=0.6, Cd= | 0.0055391
alpha (deg) | Cl | Cd | Cm | Cl/Cd
-20 | -0.919 | 0.14901 | -0.038 | -6.169
-19.5 | -0.894 | 0.14002 | -0.039 | -6.388
-19 | -0.867 | 0.13367 | -0.039 | -6.485
-18.5 | -0.837 | 0.13054 | -0.038 | -6.412
-18 | -0.81 | 0.12482 | -0.037 | -6.487
-17.5 | -0.783 | 0.11843 | -0.038 | -6.615
-17 | -0.755 | 0.12572 | -0.038 | -6.008
-16.5 | -0.729 | 0.11655 | -0.038 | -6.256
-16 | -0.701 | 0.11204 | -0.038 | -6.256
-15.5 | -0.676 | 0.10133 | -0.04 | -6.674
-15 | -0.651 | 0.0932 | -0.041 | -6.986
-14.5 | -0.628 | 0.08421 | -0.044 | -7.454
-14 | -0.592 | 0.09857 | -0.038 | -6.002
-13.5 | -0.565 | 0.09197 | -0.038 | -6.14
-13 | -0.54 | 0.08112 | -0.041 | -6.656
-12.5 | -0.514 | 0.07505 | -0.043 | -6.847
-12 | -0.49 | 0.06718 | -0.046 | -7.291
-11.5 | -0.481 | 0.0461 | -0.057 | -10.439
-11 | -0.427 | 0.07452 | -0.037 | -5.733
-10.5 | -0.401 | 0.06581 | -0.04 | -6.098
-10 | -0.377 | 0.05662 | -0.046 | -6.665
-9.5 | -0.356 | 0.04682 | -0.053 | -7.606
-9 | -0.395 | 0.0092 | -0.078 | -42.904
-8.5 | -0.291 | 0.05461 | -0.039 | -5.323
-8 | -0.263 | 0.05089 | -0.039 | -5.173
-7.5 | -0.237 | 0.04586 | -0.043 | -5.168
-7 | -0.259 | 0.00805 | -0.081 | -32.149
-6.5 | -0.336 | 0.00768 | -0.082 | -43.762
-6 | -0.326 | 0.00744 | -0.082 | -43.858
-5.5 | -0.285 | 0.00716 | -0.083 | -39.746
-5 | -0.231 | 0.00687 | -0.084 | -33.544
-4.5 | -0.17 | 0.00667 | -0.085 | -25.51
-4 | -0.106 | 0.0065 | -0.085 | -16.311
-3.5 | -0.04 | 0.00638 | -0.086 | -6.204
-3 | 0.028 | 0.00623 | -0.087 | 4.508
-2.5 | 0.097 | 0.00612 | -0.088 | 15.767
-2 | 0.165 | 0.00605 | -0.088 | 27.308
-1.5 | 0.234 | 0.0056 | -0.089 | 41.847
-1 | 0.303 | 0.00531 | -0.09 | 57.093
-0.5 | 0.372 | 0.00517 | -0.091 | 72.024
0 | 0.441 | 0.00496 | -0.091 | 88.845
0.5 | 0.509 | 0.00505 | -0.092 | 100.792
1 | 0.578 | 0.0054 | -0.093 | 106.984
1.5 | 0.646 | 0.00583 | -0.093 | 110.933
2 | 0.713 | 0.00625 | -0.094 | 114.095
2.5 | 0.78 | 0.00668 | -0.095 | 116.713
3 | 0.846 | 0.00736 | -0.096 | 114.812
3.5 | 0.909 | 0.00827 | -0.096 | 109.925
4 | 0.97 | 0.00892 | -0.097 | 108.782
4.5 | 1.028 | 0.00946 | -0.098 | 108.627
5 | 1.079 | 0.00993 | -0.098 | 108.735
5.5 | 1.117 | 0.01053 | -0.099 | 106.082
6 | 1.132 | 0.01121 | -0.1 | 100.991
6.5 | 1.101 | 0.01232 | -0.101 | 89.416
7 | 0.687 | 0.01329 | -0.101 | 51.712
7.5 | 0.715 | 0.01452 | -0.101 | 49.245
8 | 0.75 | 0.01429 | -0.102 | 52.507
8.5 | 0.78 | 0.01564 | -0.102 | 49.859
9 | 0.665 | 0.06016 | -0.053 | 11.054
9.5 | 0.844 | 0.01641 | -0.103 | 51.414
10 | 0.872 | 0.01815 | -0.103 | 48.07
10.5 | 0.748 | 0.06999 | -0.058 | 10.68
11 | 0.935 | 0.01895 | -0.104 | 49.359
11.5 | 0.958 | 0.02145 | -0.104 | 44.672
12 | 0.854 | 0.06668 | -0.077 | 12.804
12.5 | 0.856 | 0.08609 | -0.063 | 9.948
13 | 1.033 | 0.02717 | -0.103 | 38.023
13.5 | 1.012 | 0.04312 | -0.096 | 23.462
14 | 0.972 | 0.07584 | -0.082 | 12.811
14.5 | 0.975 | 0.09468 | -0.073 | 10.301
15 | 0.988 | 0.10136 | -0.065 | 9.746
15.5 | 1.041 | 0.0915 | -0.079 | 11.375
16 | 1.081 | 0.08931 | -0.084 | 12.107
16.5 | 1.112 | 0.09178 | -0.086 | 12.121
17 | 1.094 | 0.12566 | -0.069 | 8.709
17.5 | 1.123 | 0.13184 | -0.071 | 8.516
18 | 1.153 | 0.13539 | -0.074 | 8.516
18.5 | 1.184 | 0.13854 | -0.077 | 8.546
19 | 1.2 | 0.1539 | -0.073 | 7.799
19.5 | 1.225 | 0.16462 | -0.073 | 7.441
20 | 1.254 | 0.16873 | -0.075 | 7.431

## 120. Re 12M Mach 0.50 (2)
BIGFOIL.COM POLAR EXPORT
NACA64A411
NACA64A411 |  |  |  | Cl Max: | 1.2466 | at alpha= | 7 | deg
XFOIL ncrit=9 |  |  |  | L/D Max: | 133.278 | at alpha= | 1.5 | deg
Re: | 12000000 |  |  | Cd Min: | 0.20596 | at alpha= | -17 | deg
Mach: | 0.5 |  |  | Cl=0 at alpha= | -3.2824 | deg
|  |  |  | @ Cl=0.1, Cd= | 0.0050371
|  |  |  | @ Cl=0.4, Cd= | 0.0041948
|  |  |  | @ Cl=0.6, Cd= | 0.0049007
alpha (deg) | Cl | Cd | Cm | Cl/Cd
-19.5 | -0.4392 | 0.19878 | -0.0031 | -2.2095
-19 | -0.4194 | 0.19027 | -0.0098 | -2.2042
-18.5 | -0.4007 | 0.18061 | -0.0175 | -2.2186
-18 | -0.3856 | 0.17439 | -0.0217 | -2.2111
-17 | -0.5744 | 0.20596 | -0.0004 | -2.7889
-16.5 | -0.556 | 0.19737 | -0.005 | -2.817
-16 | -0.5351 | 0.19018 | -0.0091 | -2.8137
-15.5 | -0.5189 | 0.18114 | -0.0135 | -2.8646
-15 | -0.5055 | 0.17171 | -0.0179 | -2.9439
-14.5 | -0.4854 | 0.16282 | -0.0232 | -2.9812
-14 | -0.4629 | 0.15277 | -0.0307 | -3.03
-13.5 | -0.4514 | 0.14393 | -0.0348 | -3.1362
-13 | -0.4409 | 0.13503 | -0.0391 | -3.2652
-12.5 | -0.431 | 0.12646 | -0.0433 | -3.4082
-12 | -0.4226 | 0.11768 | -0.0477 | -3.5911
-11.5 | -0.4128 | 0.10955 | -0.0519 | -3.7681
-11 | -0.4028 | 0.10168 | -0.056 | -3.9614
-10.5 | -0.4012 | 0.09234 | -0.0611 | -4.3448
-9.5 | -0.4094 | 0.07276 | -0.0734 | -5.6267
-9 | -0.4179 | 0.06232 | -0.0814 | -6.7057
-8.5 | -0.4238 | 0.04935 | -0.0954 | -8.5876
-8 | -0.4449 | 0.03859 | -0.1079 | -11.5289
-7.5 | -0.4427 | 0.02896 | -0.1133 | -15.2866
-7 | -0.411 | 0.01644 | -0.1216 | -25
-6.5 | -0.39 | 0.0091 | -0.1171 | -42.8571
-6 | -0.3389 | 0.00721 | -0.112 | -47.0042
-5.5 | -0.2807 | 0.00634 | -0.108 | -44.2744
-5 | -0.2182 | 0.0059 | -0.1051 | -36.9831
-4.5 | -0.1547 | 0.00562 | -0.1028 | -27.5267
-4 | -0.091 | 0.00543 | -0.1009 | -16.7587
-3.5 | -0.0272 | 0.00529 | -0.0995 | -5.1418
-3 | 0.0353 | 0.00513 | -0.098 | 6.8811
-2.5 | 0.0982 | 0.00504 | -0.0968 | 19.4841
-2 | 0.1601 | 0.00494 | -0.0957 | 32.4089
-1.5 | 0.2211 | 0.00482 | -0.0945 | 45.8714
-1 | 0.2814 | 0.00471 | -0.0932 | 59.7452
-0.5 | 0.3382 | 0.00459 | -0.0913 | 73.6819
0 | 0.3911 | 0.00423 | -0.0887 | 92.4586
0.5 | 0.4442 | 0.00402 | -0.0861 | 110.4975
1 | 0.5011 | 0.004 | -0.0842 | 125.275
1.5 | 0.5571 | 0.00418 | -0.0821 | 133.2775
2 | 0.5971 | 0.00487 | -0.0767 | 122.6078
2.5 | 0.6452 | 0.00538 | -0.0729 | 119.9257
3 | 0.6907 | 0.00605 | -0.0685 | 114.1653
3.5 | 0.7448 | 0.00652 | -0.0657 | 114.2331
4 | 0.8019 | 0.007 | -0.0635 | 114.5571
4.5 | 0.8636 | 0.00742 | -0.0619 | 116.3881
5 | 0.937 | 0.00792 | -0.0626 | 118.3081
5.5 | 1.0327 | 0.00846 | -0.0675 | 122.0686
6 | 1.116 | 0.009 | -0.0693 | 124
6.5 | 1.1834 | 0.00957 | -0.0672 | 123.6573
7 | 1.2466 | 0.01024 | -0.0638 | 121.7383

## 121. Re 14M Mach 0.00 (1)
BIGFOIL.COM POLAR EXPORT
NACA64A411
NACA64A411 |  |  |  | Cl Max: | 1.26 | at alpha= | 10 | deg
JavaFoil+Calcfoil stall+Eppler ext transition |  |  |  | L/D Max: | 120.234 | at alpha= | 6.5 | deg
Re: | 14000000 |  |  | Cd Min: | 0.00499 | at alpha= | 0 | deg
Mach: | 0 |  |  | Cl=0 at alpha= | -3.2034 | deg
|  |  |  | @ Cl=0.1, Cd= | 0.0057793
|  |  |  | @ Cl=0.4, Cd= | 0.0050236
|  |  |  | @ Cl=0.6, Cd= | 0.0056131
alpha (deg) | Cl | Cd | Cm | Cl/Cd
-16 | -0.488 | 0.1137 | -0.03 | -4.291
-15.5 | -0.506 | 0.10888 | -0.03 | -4.647
-15 | -0.523 | 0.10167 | -0.031 | -5.149
-14.5 | -0.539 | 0.09717 | -0.031 | -5.547
-14 | -0.553 | 0.09172 | -0.032 | -6.029
-13.5 | -0.565 | 0.08643 | -0.032 | -6.534
-13 | -0.573 | 0.08154 | -0.033 | -7.026
-12.5 | -0.576 | 0.07464 | -0.035 | -7.712
-12 | -0.577 | 0.06682 | -0.039 | -8.64
-11.5 | -0.591 | 0.04819 | -0.048 | -12.266
-11 | -0.687 | 0.00901 | -0.065 | -76.281
-10.5 | -0.67 | 0.00861 | -0.065 | -77.838
-10 | -0.649 | 0.00822 | -0.066 | -78.881
-9.5 | -0.622 | 0.00791 | -0.067 | -78.595
-9 | -0.591 | 0.00759 | -0.067 | -77.86
-8.5 | -0.555 | 0.00738 | -0.068 | -75.172
-8 | -0.514 | 0.00719 | -0.069 | -71.561
-7.5 | -0.469 | 0.00697 | -0.069 | -67.251
-7 | -0.421 | 0.00682 | -0.07 | -61.699
-6.5 | -0.37 | 0.00668 | -0.071 | -55.441
-6 | -0.318 | 0.00654 | -0.071 | -48.623
-5.5 | -0.264 | 0.00642 | -0.072 | -41.018
-5 | -0.208 | 0.00629 | -0.073 | -33.055
-4.5 | -0.151 | 0.00617 | -0.073 | -24.45
-4 | -0.093 | 0.00608 | -0.074 | -15.309
-3.5 | -0.035 | 0.00597 | -0.075 | -5.791
-3 | 0.024 | 0.00587 | -0.075 | 4.16
-2.5 | 0.084 | 0.00582 | -0.076 | 14.394
-2 | 0.143 | 0.00567 | -0.076 | 25.285
-1.5 | 0.203 | 0.00535 | -0.077 | 37.933
-1 | 0.263 | 0.00513 | -0.078 | 51.205
-0.5 | 0.322 | 0.00504 | -0.078 | 63.951
0 | 0.382 | 0.00499 | -0.079 | 76.46
0.5 | 0.441 | 0.0051 | -0.08 | 86.567
1 | 0.501 | 0.00515 | -0.08 | 97.111
1.5 | 0.56 | 0.00542 | -0.081 | 103.271
2 | 0.618 | 0.0057 | -0.082 | 108.41
2.5 | 0.676 | 0.00602 | -0.082 | 112.401
3 | 0.734 | 0.00643 | -0.083 | 114.167
3.5 | 0.791 | 0.00698 | -0.083 | 113.362
4 | 0.847 | 0.00746 | -0.084 | 113.578
4.5 | 0.902 | 0.00778 | -0.085 | 115.971
5 | 0.955 | 0.00824 | -0.085 | 115.902
5.5 | 1.005 | 0.00855 | -0.086 | 117.596
6 | 1.052 | 0.00882 | -0.087 | 119.212
6.5 | 1.095 | 0.00911 | -0.087 | 120.234
7 | 1.134 | 0.0095 | -0.088 | 119.445
7.5 | 1.169 | 0.00987 | -0.088 | 118.401
8 | 1.198 | 0.01032 | -0.089 | 116.113
8.5 | 1.223 | 0.0108 | -0.089 | 113.206
9 | 1.241 | 0.01125 | -0.09 | 110.296
9.5 | 1.254 | 0.01192 | -0.091 | 105.181
10 | 1.26 | 0.01258 | -0.091 | 100.2
10.5 | 1.25 | 0.01175 | -0.091 | 106.39
11 | 1.231 | 0.01355 | -0.092 | 90.812
11.5 | 1.205 | 0.01439 | -0.092 | 83.722
12 | 1.174 | 0.01528 | -0.092 | 76.852
12.5 | 1.139 | 0.01624 | -0.092 | 70.11
13 | 1.099 | 0.01719 | -0.092 | 63.943
13.5 | 1.05 | 0.01929 | -0.092 | 54.448
14 | 0.999 | 0.02195 | -0.091 | 45.495
14.5 | 0.817 | 0.08788 | -0.062 | 9.295
15 | 0.776 | 0.09551 | -0.06 | 8.125

## 122. Re 14M Mach 0.00 (2)
BIGFOIL.COM POLAR EXPORT
NACA64A411
NACA64A411 |  |  |  | Cl Max: | 1.907 | at alpha= | 19.5 | deg
XFOIL ncrit=9 |  |  |  | L/D Max: | 139.85 | at alpha= | 9 | deg
Re: | 14000000 |  |  | Cd Min: | 0.0472 | at alpha= | 20 | deg
Mach: | 0 |  |  | Cl=0 at alpha= | -3.3538 | deg
|  |  |  | @ Cl=0.1, Cd= | 0.0047386
|  |  |  | @ Cl=0.4, Cd= | 0.0040813
|  |  |  | @ Cl=0.6, Cd= | 0.0055386
alpha (deg) | Cl | Cd | Cm | Cl/Cd
-20 | -1.5502 | 0.03551 | -0.083 | -43.6553
-19.5 | -1.5517 | 0.03028 | -0.0851 | -51.245
-19 | -1.5522 | 0.0258 | -0.086 | -60.1628
-18.5 | -1.5471 | 0.02287 | -0.0844 | -67.6476
-18 | -1.5384 | 0.02115 | -0.0797 | -72.7376
-17 | -1.4577 | 0.01772 | -0.0799 | -82.263
-16.5 | -1.419 | 0.01621 | -0.079 | -87.5386
-16 | -1.378 | 0.01492 | -0.078 | -92.3592
-15.5 | -1.3324 | 0.01397 | -0.0774 | -95.3758
-15 | -1.2849 | 0.01314 | -0.077 | -97.7854
-14.5 | -1.2369 | 0.01227 | -0.0766 | -100.8068
-14 | -1.1877 | 0.01144 | -0.0764 | -103.8199
-13.5 | -1.1361 | 0.01082 | -0.0764 | -105
-13 | -1.0834 | 0.01029 | -0.0766 | -105.2867
-12 | -0.9757 | 0.00932 | -0.0771 | -104.6888
-11.5 | -0.9201 | 0.0089 | -0.0776 | -103.382
-11 | -0.8646 | 0.00851 | -0.0781 | -101.5981
-10.5 | -0.8081 | 0.00812 | -0.0788 | -99.5197
-10 | -0.7453 | 0.00769 | -0.0809 | -96.9181
-9.5 | -0.6684 | 0.00717 | -0.0862 | -93.2218
-9 | -0.6078 | 0.00677 | -0.0878 | -89.7784
-8.5 | -0.551 | 0.0065 | -0.0883 | -84.7692
-8 | -0.4949 | 0.00626 | -0.0887 | -79.0575
-7.5 | -0.4396 | 0.00609 | -0.0889 | -72.1839
-6.5 | -0.3325 | 0.00576 | -0.0884 | -57.7257
-6 | -0.28 | 0.00555 | -0.0878 | -50.4505
-5.5 | -0.2276 | 0.00537 | -0.0872 | -42.3836
-5 | -0.1748 | 0.00522 | -0.0866 | -33.4866
-4.5 | -0.1215 | 0.00511 | -0.0862 | -23.7769
-4 | -0.0683 | 0.00501 | -0.0857 | -13.6327
-3.5 | -0.0155 | 0.0049 | -0.0852 | -3.1633
-3 | 0.0375 | 0.00483 | -0.0846 | 7.764
-2.5 | 0.0902 | 0.00475 | -0.084 | 18.9895
-2 | 0.1417 | 0.00469 | -0.0832 | 30.2132
-1.5 | 0.1926 | 0.00465 | -0.0822 | 41.4194
-1 | 0.2439 | 0.00456 | -0.0813 | 53.4868
-0.5 | 0.294 | 0.00448 | -0.0802 | 65.625
0 | 0.3401 | 0.00427 | -0.0783 | 79.6487
0.5 | 0.3863 | 0.00409 | -0.0763 | 94.4499
1 | 0.4337 | 0.00406 | -0.0747 | 106.8227
2 | 0.5174 | 0.00494 | -0.069 | 104.7368
2.5 | 0.5651 | 0.00521 | -0.0675 | 108.4645
3 | 0.6097 | 0.00563 | -0.0653 | 108.2948
3.5 | 0.6566 | 0.00596 | -0.0636 | 110.1678
4 | 0.7056 | 0.00624 | -0.0624 | 113.0769
4.5 | 0.755 | 0.00652 | -0.0612 | 115.7975
5 | 0.8055 | 0.00679 | -0.0604 | 118.6303
5.5 | 0.8568 | 0.00709 | -0.0597 | 120.8463
6 | 0.9107 | 0.00737 | -0.0598 | 123.5685
6.5 | 0.9696 | 0.00765 | -0.061 | 126.7451
7 | 1.0428 | 0.00805 | -0.0656 | 129.5404
7.5 | 1.134 | 0.00844 | -0.0745 | 134.3602
8 | 1.1925 | 0.0088 | -0.0758 | 135.5114
8.5 | 1.2493 | 0.0092 | -0.0767 | 135.7935
9 | 1.3076 | 0.00935 | -0.078 | 139.8503
9.5 | 1.3778 | 0.00989 | -0.0821 | 139.3124
10 | 1.4241 | 0.01043 | -0.0808 | 136.5388
10.5 | 1.4702 | 0.01094 | -0.0795 | 134.3876
11 | 1.5151 | 0.01152 | -0.0779 | 131.5191
11.5 | 1.5568 | 0.0123 | -0.0759 | 126.5691
12 | 1.5947 | 0.01297 | -0.0731 | 122.953
12.5 | 1.6298 | 0.01356 | -0.0697 | 120.1917
13 | 1.6638 | 0.01426 | -0.0664 | 116.676
13.5 | 1.6954 | 0.01509 | -0.0629 | 112.3526
14 | 1.7269 | 0.01597 | -0.0596 | 108.134
14.5 | 1.7564 | 0.017 | -0.0562 | 103.3176
15 | 1.783 | 0.01825 | -0.0526 | 97.6986
15.5 | 1.8096 | 0.01954 | -0.0493 | 92.61
16 | 1.8259 | 0.02155 | -0.045 | 84.7285
16.5 | 1.8525 | 0.02296 | -0.0423 | 80.6838
17.5 | 1.87 | 0.02863 | -0.0341 | 65.3161
19 | 1.9015 | 0.0381 | -0.0266 | 49.9081
19.5 | 1.907 | 0.04214 | -0.0249 | 45.2539
20 | 1.9057 | 0.0472 | -0.0237 | 40.375

## 123. Re 14M Mach 0.10 (1)
BIGFOIL.COM POLAR EXPORT
NACA64A411
NACA64A411 |  |  |  | Cl Max: | 1.252 | at alpha= | 10 | deg
JavaFoil+Calcfoil stall+Eppler ext transition |  |  |  | L/D Max: | 119.492 | at alpha= | 6.5 | deg
Re: | 14000000 |  |  | Cd Min: | 0.005 | at alpha= | 0 | deg
Mach: | 0.1 |  |  | Cl=0 at alpha= | -3.2083 | deg
|  |  |  | @ Cl=0.1, Cd= | 0.0057873
|  |  |  | @ Cl=0.4, Cd= | 0.0050271
|  |  |  | @ Cl=0.6, Cd= | 0.0056086
alpha (deg) | Cl | Cd | Cm | Cl/Cd
-16 | -0.449 | 0.11612 | -0.029 | -3.87
-15.5 | -0.471 | 0.10927 | -0.03 | -4.307
-15 | -0.491 | 0.10379 | -0.03 | -4.732
-14.5 | -0.51 | 0.09832 | -0.031 | -5.192
-14 | -0.528 | 0.09265 | -0.032 | -5.699
-13.5 | -0.543 | 0.08777 | -0.032 | -6.186
-13 | -0.554 | 0.08252 | -0.032 | -6.718
-12.5 | -0.56 | 0.07617 | -0.035 | -7.348
-12 | -0.561 | 0.07059 | -0.036 | -7.951
-11.5 | -0.562 | 0.06283 | -0.04 | -8.948
-11 | -0.671 | 0.00966 | -0.064 | -69.439
-10.5 | -0.664 | 0.00872 | -0.066 | -76.111
-10 | -0.644 | 0.00829 | -0.066 | -77.72
-9.5 | -0.619 | 0.00799 | -0.067 | -77.545
-9 | -0.589 | 0.00766 | -0.068 | -76.955
-8.5 | -0.555 | 0.00742 | -0.068 | -74.716
-8 | -0.515 | 0.00722 | -0.069 | -71.308
-7.5 | -0.47 | 0.00701 | -0.07 | -66.973
-7 | -0.422 | 0.00686 | -0.07 | -61.471
-6.5 | -0.372 | 0.00669 | -0.071 | -55.514
-6 | -0.319 | 0.00654 | -0.072 | -48.736
-5.5 | -0.265 | 0.00644 | -0.072 | -41.117
-5 | -0.209 | 0.00631 | -0.073 | -33.053
-4.5 | -0.152 | 0.0062 | -0.074 | -24.455
-4 | -0.094 | 0.00609 | -0.074 | -15.366
-3.5 | -0.035 | 0.00598 | -0.075 | -5.814
-3 | 0.025 | 0.00588 | -0.076 | 4.178
-2.5 | 0.084 | 0.00583 | -0.076 | 14.447
-2 | 0.144 | 0.00567 | -0.077 | 25.392
-1.5 | 0.204 | 0.00536 | -0.078 | 38.078
-1 | 0.264 | 0.00514 | -0.078 | 51.405
-0.5 | 0.324 | 0.00504 | -0.079 | 64.199
0 | 0.384 | 0.005 | -0.079 | 76.778
0.5 | 0.443 | 0.0051 | -0.08 | 86.909
1 | 0.503 | 0.00516 | -0.081 | 97.479
1.5 | 0.563 | 0.00543 | -0.081 | 103.663
2 | 0.621 | 0.00571 | -0.082 | 108.7
2.5 | 0.68 | 0.00605 | -0.083 | 112.379
3 | 0.738 | 0.00644 | -0.083 | 114.503
3.5 | 0.795 | 0.007 | -0.084 | 113.588
4 | 0.851 | 0.00748 | -0.085 | 113.808
4.5 | 0.906 | 0.00784 | -0.085 | 115.601
5 | 0.96 | 0.00827 | -0.086 | 116.064
5.5 | 1.01 | 0.00858 | -0.086 | 117.644
6 | 1.056 | 0.00886 | -0.087 | 119.166
6.5 | 1.099 | 0.0092 | -0.088 | 119.492
7 | 1.137 | 0.00954 | -0.088 | 119.269
7.5 | 1.171 | 0.00993 | -0.089 | 117.946
8 | 1.2 | 0.01039 | -0.089 | 115.456
8.5 | 1.222 | 0.01091 | -0.09 | 111.962
9 | 1.239 | 0.01139 | -0.09 | 108.78
9.5 | 1.249 | 0.01212 | -0.091 | 103.004
10 | 1.252 | 0.01283 | -0.092 | 97.604
10.5 | 1.237 | 0.01311 | -0.092 | 94.366
11 | 1.213 | 0.01384 | -0.092 | 87.613
11.5 | 1.183 | 0.01464 | -0.092 | 80.767
12 | 1.146 | 0.01564 | -0.092 | 73.305
12.5 | 1.104 | 0.0167 | -0.093 | 66.116
13 | 1.055 | 0.01828 | -0.092 | 57.749
13.5 | 1 | 0.02073 | -0.092 | 48.224
14 | 0.911 | 0.03237 | -0.087 | 28.152
14.5 | 0.765 | 0.09276 | -0.059 | 8.248
15 | 0.726 | 0.09486 | -0.061 | 7.654

## 124. Re 14M Mach 0.10 (2)
BIGFOIL.COM POLAR EXPORT
NACA64A411
NACA64A411 |  |  |  | Cl Max: | 1.89 | at alpha= | 18.5 | deg
XFOIL ncrit=9 |  |  |  | L/D Max: | 139.28 | at alpha= | 9 | deg
Re: | 14000000 |  |  | Cd Min: | 0.05415 | at alpha= | -20 | deg
Mach: | 0.1 |  |  | Cl=0 at alpha= | -3.3518 | deg
|  |  |  | @ Cl=0.1, Cd= | 0.0047409
|  |  |  | @ Cl=0.4, Cd= | 0.0040801
|  |  |  | @ Cl=0.6, Cd= | 0.0055226
alpha (deg) | Cl | Cd | Cm | Cl/Cd
-20 | -1.434 | 0.05415 | -0.075 | -26.482
-19.5 | -1.4515 | 0.0452 | -0.0809 | -32.1128
-19 | -1.4979 | 0.03394 | -0.0876 | -44.1338
-18.5 | -1.5115 | 0.0277 | -0.0898 | -54.5668
-18 | -1.5068 | 0.0242 | -0.0892 | -62.2645
-17.5 | -1.5055 | 0.02185 | -0.0844 | -68.9016
-17 | -1.458 | 0.0198 | -0.086 | -73.6364
-16.5 | -1.4224 | 0.01825 | -0.0842 | -77.9397
-16 | -1.384 | 0.01666 | -0.0828 | -83.0732
-15.5 | -1.3432 | 0.01511 | -0.0815 | -88.8948
-15 | -1.2981 | 0.01389 | -0.0805 | -93.4557
-14.5 | -1.2491 | 0.01298 | -0.0799 | -96.2327
-14 | -1.1991 | 0.01209 | -0.0794 | -99.1811
-13.5 | -1.1481 | 0.01124 | -0.079 | -102.1441
-13 | -1.095 | 0.01061 | -0.0789 | -103.2045
-12 | -0.9856 | 0.00955 | -0.079 | -103.2042
-11.5 | -0.9293 | 0.0091 | -0.0794 | -102.1209
-11 | -0.8729 | 0.00869 | -0.0797 | -100.4488
-9.5 | -0.6754 | 0.00729 | -0.0871 | -92.6475
-9 | -0.6134 | 0.00685 | -0.0887 | -89.5474
-8.5 | -0.556 | 0.00655 | -0.0892 | -84.8855
-8 | -0.4991 | 0.0063 | -0.0896 | -79.2222
-7.5 | -0.4432 | 0.00612 | -0.0897 | -72.4183
-7 | -0.3886 | 0.00596 | -0.0895 | -65.2013
-6.5 | -0.3349 | 0.00579 | -0.0891 | -57.8411
-6 | -0.2821 | 0.00558 | -0.0884 | -50.5556
-5.5 | -0.2292 | 0.00539 | -0.0878 | -42.5232
-5 | -0.1762 | 0.00523 | -0.0872 | -33.6902
-4 | -0.0689 | 0.00502 | -0.0862 | -13.7251
-3.5 | -0.0158 | 0.0049 | -0.0856 | -3.2245
-3 | 0.0375 | 0.00483 | -0.0851 | 7.764
-2.5 | 0.0906 | 0.00475 | -0.0845 | 19.0737
-2 | 0.1424 | 0.0047 | -0.0836 | 30.2979
-1.5 | 0.1936 | 0.00465 | -0.0826 | 41.6344
-1 | 0.2451 | 0.00457 | -0.0817 | 53.6324
-0.5 | 0.2955 | 0.00448 | -0.0806 | 65.9598
0 | 0.3419 | 0.00427 | -0.0786 | 80.0703
0.5 | 0.3882 | 0.00409 | -0.0767 | 94.9144
1 | 0.436 | 0.00405 | -0.075 | 107.6543
1.5 | 0.4771 | 0.00449 | -0.0719 | 106.2584
2 | 0.5199 | 0.00494 | -0.0693 | 105.2429
2.5 | 0.5678 | 0.00522 | -0.0677 | 108.7739
3 | 0.6125 | 0.00564 | -0.0654 | 108.5993
3.5 | 0.6596 | 0.00598 | -0.0637 | 110.301
4 | 0.7089 | 0.00625 | -0.0624 | 113.424
4.5 | 0.7587 | 0.00654 | -0.0613 | 116.0092
5 | 0.8095 | 0.00682 | -0.0604 | 118.695
5.5 | 0.8614 | 0.00712 | -0.0598 | 120.9831
6 | 0.9161 | 0.00741 | -0.0599 | 123.6302
6.5 | 0.9766 | 0.00769 | -0.0613 | 126.9961
7 | 1.0528 | 0.00811 | -0.0665 | 129.815
7.5 | 1.1409 | 0.0085 | -0.0745 | 134.2235
8 | 1.1995 | 0.00888 | -0.0755 | 135.0788
8.5 | 1.2567 | 0.00927 | -0.0764 | 135.5663
9 | 1.3148 | 0.00944 | -0.0774 | 139.2797
9.5 | 1.3854 | 0.01004 | -0.0814 | 137.988
10 | 1.4325 | 0.01055 | -0.08 | 135.782
10.5 | 1.4787 | 0.0111 | -0.0784 | 133.2162
11 | 1.5233 | 0.01176 | -0.0766 | 129.5323
11.5 | 1.5644 | 0.01258 | -0.0742 | 124.3561
12.5 | 1.6358 | 0.01383 | -0.0672 | 118.2791
13 | 1.6693 | 0.01461 | -0.0636 | 114.2574
13.5 | 1.701 | 0.01552 | -0.06 | 109.6005
14 | 1.7315 | 0.01655 | -0.0564 | 104.6224
14.5 | 1.7597 | 0.01774 | -0.0527 | 99.1939
15 | 1.7833 | 0.01927 | -0.0486 | 92.5428
15.5 | 1.8092 | 0.02074 | -0.0451 | 87.2324
16 | 1.8229 | 0.02309 | -0.0405 | 78.9476
16.5 | 1.8475 | 0.02478 | -0.0376 | 74.5561
17 | 1.8481 | 0.02838 | -0.0327 | 65.1198
17.5 | 1.8642 | 0.03097 | -0.0298 | 60.1937
18 | 1.8814 | 0.03358 | -0.0275 | 56.0274
18.5 | 1.89 | 0.03718 | -0.0251 | 50.8338
19 | 1.8861 | 0.04221 | -0.0228 | 44.6837
19.5 | 1.8885 | 0.04701 | -0.0215 | 40.1723
20 | 1.8812 | 0.05312 | -0.0208 | 35.4142

## 125. Re 14M Mach 0.25 (1)
BIGFOIL.COM POLAR EXPORT
NACA64A411
NACA64A411 |  |  |  | Cl Max: | 1.209 | at alpha= | 8.5 | deg
JavaFoil+Calcfoil stall+Eppler ext transition |  |  |  | L/D Max: | 118.184 | at alpha= | 6 | deg
Re: | 14000000 |  |  | Cd Min: | 0.00501 | at alpha= | 0 | deg
Mach: | 0.25 |  |  | Cl=0 at alpha= | -3.2049 | deg
|  |  |  | @ Cl=0.1, Cd= | 0.0058374
|  |  |  | @ Cl=0.4, Cd= | 0.0050216
|  |  |  | @ Cl=0.6, Cd= | 0.09689
alpha (deg) | Cl | Cd | Cm | Cl/Cd
-14.5 | -0.237 | 0.1042 | -0.031 | -2.276
-14 | -0.295 | 0.09899 | -0.031 | -2.981
-13.5 | -0.346 | 0.09303 | -0.031 | -3.724
-13 | -0.391 | 0.08653 | -0.032 | -4.516
-12.5 | -0.423 | 0.08114 | -0.033 | -5.212
-12 | -0.449 | 0.07697 | -0.033 | -5.835
-11.5 | -0.469 | 0.07084 | -0.034 | -6.626
-11 | -0.483 | 0.06577 | -0.036 | -7.349
-10.5 | -0.49 | 0.06116 | -0.037 | -8.011
-10 | -0.552 | 0.01932 | -0.061 | -28.579
-9.5 | -0.592 | 0.00847 | -0.069 | -69.953
-9 | -0.574 | 0.00804 | -0.07 | -71.355
-8.5 | -0.548 | 0.00769 | -0.07 | -71.204
-8 | -0.514 | 0.00742 | -0.071 | -69.208
-7.5 | -0.472 | 0.00724 | -0.072 | -65.243
-7 | -0.426 | 0.00702 | -0.072 | -60.771
-6.5 | -0.377 | 0.00683 | -0.073 | -55.241
-6 | -0.325 | 0.00667 | -0.074 | -48.736
-5.5 | -0.27 | 0.00651 | -0.074 | -41.514
-5 | -0.214 | 0.00641 | -0.075 | -33.331
-4.5 | -0.155 | 0.00625 | -0.076 | -24.854
-4 | -0.096 | 0.00614 | -0.076 | -15.633
-3.5 | -0.036 | 0.00601 | -0.077 | -5.932
-3 | 0.025 | 0.00593 | -0.078 | 4.25
-2.5 | 0.086 | 0.00586 | -0.078 | 14.751
-2 | 0.148 | 0.00576 | -0.079 | 25.672
-1.5 | 0.21 | 0.00539 | -0.08 | 38.863
-1 | 0.271 | 0.00518 | -0.08 | 52.43
-0.5 | 0.333 | 0.00507 | -0.081 | 65.578
0 | 0.394 | 0.00501 | -0.082 | 78.643
0.5 | 0.456 | 0.00513 | -0.082 | 88.721
1 | 0.517 | 0.00539 | -0.083 | 95.914
1.5 | 0.578 | 0.00567 | -0.084 | 101.91
2 | 0.638 | 0.00577 | -0.084 | 110.599
2.5 | 0.698 | 0.00617 | -0.085 | 113.253
3 | 0.758 | 0.00657 | -0.086 | 115.413
3.5 | 0.816 | 0.00723 | -0.086 | 112.917
4 | 0.874 | 0.00783 | -0.087 | 111.568
4.5 | 0.93 | 0.00818 | -0.087 | 113.646
5 | 0.983 | 0.00853 | -0.088 | 115.304
5.5 | 1.033 | 0.00881 | -0.089 | 117.231
6 | 1.078 | 0.00912 | -0.089 | 118.184
6.5 | 1.119 | 0.00952 | -0.09 | 117.462
7 | 1.153 | 0.00996 | -0.091 | 115.784
7.5 | 1.18 | 0.01046 | -0.091 | 112.792
8 | 1.199 | 0.01097 | -0.092 | 109.243
8.5 | 1.209 | 0.01162 | -0.092 | 104.022
9 | 1.209 | 0.0123 | -0.093 | 98.322
9.5 | 1.196 | 0.01223 | -0.093 | 97.778
10 | 1.17 | 0.01363 | -0.093 | 85.857
10.5 | 1.124 | 0.01445 | -0.094 | 77.798
11 | 1.061 | 0.01558 | -0.094 | 68.082
11.5 | 0.98 | 0.01751 | -0.093 | 55.959
12 | 0.834 | 0.03388 | -0.085 | 24.603
12.5 | 0.672 | 0.08012 | -0.056 | 8.393
13 | 0.587 | 0.08904 | -0.051 | 6.591
13.5 | 0.499 | 0.09689 | -0.05 | 5.153

## 126. Re 14M Mach 0.25 (2)
BIGFOIL.COM POLAR EXPORT
NACA64A411
NACA64A411 |  |  |  | Cl Max: | 1.7742 | at alpha= | 15.5 | deg
XFOIL ncrit=9 |  |  |  | L/D Max: | 134.791 | at alpha= | 9 | deg
Re: | 14000000 |  |  | Cd Min: | 0.21936 | at alpha= | -19.5 | deg
Mach: | 0.25 |  |  | Cl=0 at alpha= | -3.3391 | deg
|  |  |  | @ Cl=0.1, Cd= | 0.0047712
|  |  |  | @ Cl=0.4, Cd= | 0.0040783
|  |  |  | @ Cl=0.6, Cd= | 0.0054301
alpha (deg) | Cl | Cd | Cm | Cl/Cd
-19.5 | -0.6541 | 0.21936 | 0.0184 | -2.9819
-19 | -0.6413 | 0.21114 | 0.0139 | -3.0373
-18.5 | -0.6245 | 0.2048 | 0.0099 | -3.0493
-17.5 | -0.6314 | 0.17758 | -0.0026 | -3.5556
-17 | -0.6222 | 0.16943 | -0.007 | -3.6723
-16.5 | -0.6496 | 0.1517 | -0.0157 | -4.2821
-16 | -1.1277 | 0.05666 | -0.0804 | -19.9029
-15.5 | -1.1746 | 0.04218 | -0.0931 | -27.8473
-15 | -1.2027 | 0.02923 | -0.1088 | -41.1461
-14.5 | -1.2397 | 0.02462 | -0.1027 | -50.3534
-14 | -1.2314 | 0.01974 | -0.0995 | -62.381
-13.5 | -1.1983 | 0.0164 | -0.0967 | -73.0671
-13 | -1.153 | 0.01403 | -0.0944 | -82.181
-12.5 | -1.0981 | 0.01259 | -0.0927 | -87.22
-12 | -1.042 | 0.01136 | -0.0911 | -91.7254
-11.5 | -0.9815 | 0.01058 | -0.0901 | -92.7694
-11 | -0.9201 | 0.01002 | -0.0893 | -91.8263
-10.5 | -0.8591 | 0.00935 | -0.0887 | -91.8824
-9 | -0.6461 | 0.0074 | -0.0942 | -87.3108
-8.5 | -0.5841 | 0.00692 | -0.0944 | -84.4075
-8 | -0.5231 | 0.00656 | -0.0944 | -79.7409
-7.5 | -0.4635 | 0.00631 | -0.0942 | -73.4548
-7 | -0.4058 | 0.00611 | -0.0936 | -66.4157
-6.5 | -0.3492 | 0.00593 | -0.0929 | -58.887
-6 | -0.2936 | 0.00572 | -0.0921 | -51.3287
-5.5 | -0.2388 | 0.00549 | -0.0911 | -43.4973
-5 | -0.1838 | 0.00531 | -0.0902 | -34.6139
-4.5 | -0.1284 | 0.00517 | -0.0895 | -24.8356
-4 | -0.0727 | 0.00507 | -0.0889 | -14.3393
-3.5 | -0.0177 | 0.00495 | -0.0881 | -3.5758
-3 | 0.0373 | 0.00487 | -0.0875 | 7.6591
-2.5 | 0.0921 | 0.00478 | -0.0868 | 19.2678
-2 | 0.146 | 0.00472 | -0.0859 | 30.9322
-1.5 | 0.199 | 0.00467 | -0.0849 | 42.6124
-1 | 0.252 | 0.00459 | -0.0839 | 54.902
-0.5 | 0.3037 | 0.0045 | -0.0826 | 67.4889
0 | 0.3514 | 0.00427 | -0.0806 | 82.2951
0.5 | 0.3986 | 0.00408 | -0.0784 | 97.6961
1 | 0.4485 | 0.00402 | -0.0768 | 111.5672
1.5 | 0.4909 | 0.00445 | -0.0737 | 110.3146
2 | 0.5336 | 0.00495 | -0.0706 | 107.798
2.5 | 0.5823 | 0.00525 | -0.0687 | 110.9143
3 | 0.6275 | 0.00571 | -0.0662 | 109.8949
3.5 | 0.6763 | 0.00605 | -0.0643 | 111.7851
4 | 0.7267 | 0.00637 | -0.0628 | 114.0816
4.5 | 0.7786 | 0.00667 | -0.0616 | 116.7316
5 | 0.8315 | 0.00697 | -0.0606 | 119.297
5.5 | 0.8877 | 0.00727 | -0.0603 | 122.1045
6 | 0.948 | 0.0076 | -0.0609 | 124.7368
6.5 | 1.0191 | 0.00798 | -0.064 | 127.7068
7.5 | 1.1784 | 0.00883 | -0.0738 | 133.4541
8 | 1.238 | 0.00929 | -0.074 | 133.2616
8.5 | 1.2968 | 0.00971 | -0.074 | 133.553
9 | 1.3533 | 0.01004 | -0.0735 | 134.7908
9.5 | 1.4285 | 0.01074 | -0.077 | 133.0074
10 | 1.4763 | 0.01145 | -0.0744 | 128.9345
10.5 | 1.5177 | 0.01224 | -0.0706 | 123.9951
11.5 | 1.5929 | 0.01383 | -0.0616 | 115.1772
12 | 1.6288 | 0.0148 | -0.0571 | 110.0541
12.5 | 1.6601 | 0.01609 | -0.0521 | 103.1759
13 | 1.69 | 0.01755 | -0.0472 | 96.2963
13.5 | 1.7186 | 0.01917 | -0.0423 | 89.6505
14 | 1.7408 | 0.0213 | -0.0371 | 81.7277
14.5 | 1.7594 | 0.02381 | -0.032 | 73.8933
15 | 1.7704 | 0.02701 | -0.0268 | 65.5461
15.5 | 1.7742 | 0.03097 | -0.0219 | 57.2877
16 | 1.7676 | 0.03611 | -0.0175 | 48.9504
16.5 | 1.7555 | 0.04229 | -0.0144 | 41.511
17 | 1.7196 | 0.05156 | -0.0128 | 33.3514
17.5 | 1.6945 | 0.06071 | -0.0133 | 27.9114
18 | 1.65 | 0.07306 | -0.0162 | 22.5842
18.5 | 1.6067 | 0.0865 | -0.0212 | 18.5746
19 | 1.5821 | 0.09816 | -0.0262 | 16.1176
19.5 | 1.5194 | 0.11661 | -0.0361 | 13.0298
20 | 1.4399 | 0.1396 | -0.0501 | 10.3145

## 127. Re 14M Mach 0.50 (1)
BIGFOIL.COM POLAR EXPORT
NACA64A411
NACA64A411 |  |  |  | Cl Max: | 1.252 | at alpha= | 20 | deg
JavaFoil+Calcfoil stall+Eppler ext transition |  |  |  | L/D Max: | 115.605 | at alpha= | 3 | deg
Re: | 14000000 |  |  | Cd Min: | 0.00513 | at alpha= | 0 | deg
Mach: | 0.5 |  |  | Cl=0 at alpha= | -3.2059 | deg
|  |  |  | @ Cl=0.1, Cd= | 0.006036
|  |  |  | @ Cl=0.4, Cd= | 0.0051716
|  |  |  | @ Cl=0.6, Cd= | 0.0057097
alpha (deg) | Cl | Cd | Cm | Cl/Cd
-20 | -0.918 | 0.1555 | -0.037 | -5.906
-19.5 | -0.893 | 0.14442 | -0.038 | -6.186
-19 | -0.866 | 0.13976 | -0.038 | -6.196
-18.5 | -0.838 | 0.13499 | -0.038 | -6.205
-18 | -0.811 | 0.12722 | -0.038 | -6.373
-17.5 | -0.784 | 0.12189 | -0.039 | -6.434
-17 | -0.755 | 0.12479 | -0.038 | -6.054
-16.5 | -0.729 | 0.11528 | -0.039 | -6.328
-16 | -0.701 | 0.11098 | -0.038 | -6.319
-15.5 | -0.677 | 0.09983 | -0.041 | -6.786
-15 | -0.654 | 0.0903 | -0.043 | -7.24
-14.5 | -0.633 | 0.07846 | -0.047 | -8.073
-14 | -0.592 | 0.09731 | -0.038 | -6.083
-13.5 | -0.565 | 0.09043 | -0.039 | -6.251
-13 | -0.541 | 0.07961 | -0.042 | -6.793
-12.5 | -0.515 | 0.07312 | -0.044 | -7.048
-12 | -0.493 | 0.06372 | -0.048 | -7.738
-11.5 | -0.512 | 0.0252 | -0.066 | -20.327
-11 | -0.427 | 0.07333 | -0.037 | -5.829
-10.5 | -0.402 | 0.06497 | -0.041 | -6.18
-10 | -0.379 | 0.05465 | -0.048 | -6.936
-9.5 | -0.365 | 0.03899 | -0.058 | -9.348
-9 | -0.395 | 0.00894 | -0.078 | -44.139
-8.5 | -0.291 | 0.05396 | -0.039 | -5.389
-8 | -0.263 | 0.05079 | -0.039 | -5.185
-7.5 | -0.237 | 0.04538 | -0.044 | -5.228
-7 | -0.259 | 0.00793 | -0.081 | -32.639
-6.5 | -0.336 | 0.00756 | -0.082 | -44.445
-6 | -0.326 | 0.00732 | -0.082 | -44.595
-5.5 | -0.285 | 0.00704 | -0.083 | -40.438
-5 | -0.231 | 0.00678 | -0.084 | -34.004
-4.5 | -0.17 | 0.00658 | -0.085 | -25.869
-4 | -0.106 | 0.00642 | -0.085 | -16.515
-3.5 | -0.04 | 0.00627 | -0.086 | -6.314
-3 | 0.028 | 0.00613 | -0.087 | 4.581
-2.5 | 0.097 | 0.00604 | -0.088 | 15.984
-2 | 0.165 | 0.00595 | -0.088 | 27.761
-1.5 | 0.234 | 0.00574 | -0.089 | 40.823
-1 | 0.303 | 0.00533 | -0.09 | 56.888
-0.5 | 0.372 | 0.0052 | -0.091 | 71.554
0 | 0.441 | 0.00513 | -0.091 | 85.933
0.5 | 0.509 | 0.00529 | -0.092 | 96.371
1 | 0.578 | 0.00559 | -0.093 | 103.306
1.5 | 0.646 | 0.00596 | -0.093 | 108.435
2 | 0.713 | 0.00634 | -0.094 | 112.51
2.5 | 0.78 | 0.00689 | -0.095 | 113.179
3 | 0.846 | 0.00731 | -0.096 | 115.605
3.5 | 0.909 | 0.00821 | -0.096 | 110.681
4 | 0.97 | 0.00873 | -0.097 | 111.16
4.5 | 1.028 | 0.00922 | -0.098 | 111.462
5 | 1.079 | 0.0097 | -0.098 | 111.328
5.5 | 1.117 | 0.0103 | -0.099 | 108.448
6 | 1.132 | 0.01091 | -0.1 | 103.813
6.5 | 1.101 | 0.01201 | -0.101 | 91.747
7 | 0.688 | 0.01297 | -0.101 | 53.086
7.5 | 0.716 | 0.01415 | -0.101 | 50.626
8 | 0.751 | 0.01395 | -0.102 | 53.811
8.5 | 0.78 | 0.01527 | -0.102 | 51.117
9 | 0.666 | 0.05949 | -0.055 | 11.195
9.5 | 0.845 | 0.016 | -0.103 | 52.79
10 | 0.873 | 0.01766 | -0.103 | 49.449
10.5 | 0.754 | 0.066 | -0.064 | 11.418
11 | 0.937 | 0.01837 | -0.104 | 50.999
11.5 | 0.961 | 0.02063 | -0.104 | 46.579
12 | 0.946 | 0.03179 | -0.098 | 29.749
12.5 | 0.859 | 0.08385 | -0.065 | 10.241
13 | 1.044 | 0.02472 | -0.104 | 42.215
13.5 | 1.049 | 0.03164 | -0.102 | 33.153
14 | 1.036 | 0.04733 | -0.096 | 21.88
14.5 | 0.983 | 0.08935 | -0.077 | 10.997
15 | 0.987 | 0.107 | -0.065 | 9.223
15.5 | 1.017 | 0.11096 | -0.068 | 9.161
16 | 1.051 | 0.11117 | -0.073 | 9.455
16.5 | 1.079 | 0.11655 | -0.074 | 9.257
17 | 1.092 | 0.13788 | -0.068 | 7.918
17.5 | 1.12 | 0.13986 | -0.07 | 8.007
18 | 1.15 | 0.1438 | -0.073 | 7.998
18.5 | 1.179 | 0.14727 | -0.075 | 8.005
19 | 1.199 | 0.1656 | -0.072 | 7.241
19.5 | 1.224 | 0.17074 | -0.073 | 7.17
20 | 1.252 | 0.17919 | -0.074 | 6.984

## 128. Re 14M Mach 0.50 (2)
BIGFOIL.COM POLAR EXPORT
NACA64A411
NACA64A411 |  |  |  | Cl Max: | 1.3248 | at alpha= | 8 | deg
XFOIL ncrit=9 |  |  |  | L/D Max: | 838.75 | at alpha= | -0.5 | deg
Re: | 14000000 |  |  | Cd Min: | 0.25836 | at alpha= | -20 | deg
Mach: | 0.5 |  |  | Cl=0 at alpha= | -3.2776 | deg
|  |  |  | @ Cl=0.1, Cd= | 0.00045949
|  |  |  | @ Cl=0.4, Cd= | 0.0042592
|  |  |  | @ Cl=0.6, Cd= | 0.0050637
alpha (deg) | Cl | Cd | Cm | Cl/Cd
-20 | -0.6948 | 0.25836 | 0.0287 | -2.6893
-19.5 | -0.673 | 0.25055 | 0.0237 | -2.6861
-19 | -0.6513 | 0.24268 | 0.0188 | -2.6838
-18.5 | -0.631 | 0.23364 | 0.0139 | -2.7007
-18 | -0.6107 | 0.2249 | 0.0092 | -2.7154
-17.5 | -0.5946 | 0.21389 | 0.0041 | -2.7799
-17 | -0.5741 | 0.20627 | -0.0003 | -2.7832
-16.5 | -0.5575 | 0.19679 | -0.005 | -2.833
-16 | -0.5371 | 0.18936 | -0.0092 | -2.8364
-15.5 | -0.5219 | 0.18005 | -0.0137 | -2.8986
-15 | -0.4974 | 0.16992 | -0.0214 | -2.9273
-14.5 | -0.4678 | 0.15974 | -0.0305 | -2.9285
-14 | -0.4671 | 0.15201 | -0.0305 | -3.0728
-13.5 | -0.4578 | 0.14263 | -0.035 | -3.2097
-13 | -0.4452 | 0.13431 | -0.0392 | -3.3147
-12.5 | -0.4351 | 0.12577 | -0.0434 | -3.4595
-12 | -0.4289 | 0.11652 | -0.0481 | -3.6809
-11.5 | -0.4202 | 0.10823 | -0.0524 | -3.8825
-11 | -0.4097 | 0.10051 | -0.0565 | -4.0762
-10.5 | -0.3125 | 0.07424 | -0.0695 | -4.2093
-10 | -0.3501 | 0.0601 | -0.0758 | -5.8253
-9.5 | -0.3599 | 0.05044 | -0.0804 | -7.1352
-9 | -0.3849 | 0.03801 | -0.0885 | -10.1263
-8.5 | -0.4034 | 0.02574 | -0.1019 | -15.6721
-8 | -0.4266 | 0.01813 | -0.1116 | -23.5301
-7.5 | -0.4061 | 0.00781 | -0.1232 | -51.9974
-7 | -0.4081 | 0.00257 | -0.1195 | -158.7938
-6.5 | -0.386 | 0.00103 | -0.1131 | -374.7573
-6 | -0.3364 | 0.00072 | -0.1083 | -467.2222
-5.5 | -0.276 | 0.00063 | -0.1051 | -438.0952
-5 | -0.2159 | 0.00056 | -0.1022 | -385.5357
-4.5 | -0.1533 | 0.00053 | -0.1001 | -289.2453
-4 | -0.0903 | 0.00051 | -0.0984 | -177.0588
-3 | 0.0347 | 0.00047 | -0.0958 | 73.8298
-2.5 | 0.0969 | 0.00046 | -0.0947 | 210.6522
-2 | 0.1583 | 0.00045 | -0.0937 | 351.7778
-1.5 | 0.2188 | 0.00043 | -0.0926 | 508.8372
-1 | 0.278 | 0.00042 | -0.0913 | 661.9048
-0.5 | 0.3355 | 0.0004 | -0.0898 | 838.75
0 | 0.3931 | 0.00429 | -0.0891 | 91.6317
0.5 | 0.4446 | 0.00406 | -0.0862 | 109.5074
1 | 0.5011 | 0.00399 | -0.0842 | 125.589
1.5 | 0.5528 | 0.00428 | -0.0812 | 129.1589
2 | 0.592 | 0.005 | -0.0757 | 118.4
2.5 | 0.6435 | 0.00541 | -0.0725 | 118.9464
3 | 0.6909 | 0.006 | -0.0685 | 115.15
3.5 | 0.7456 | 0.00645 | -0.0659 | 115.5969
4 | 0.8044 | 0.00687 | -0.0639 | 117.0888
4.5 | 0.8675 | 0.00726 | -0.0626 | 119.4904
5 | 0.9402 | 0.00773 | -0.0631 | 121.63
5.5 | 1.0349 | 0.00824 | -0.0678 | 125.5947
6 | 1.1217 | 0.00879 | -0.0702 | 127.6109
6.5 | 1.1902 | 0.00932 | -0.0683 | 127.7039
7 | 1.2539 | 0.00999 | -0.0649 | 125.5155
7.5 | 1.3074 | 0.01105 | -0.0593 | 118.3167
8 | 1.3248 | 0.01381 | -0.0487 | 95.9305
8.5 | 1.3187 | 0.01887 | -0.0375 | 69.8834
9 | 1.3017 | 0.02573 | -0.0277 | 50.5908
9.5 | 1.2738 | 0.03389 | -0.0213 | 37.5863
10 | 1.2354 | 0.0424 | -0.0165 | 29.1368
10.5 | 1.1936 | 0.05247 | -0.0156 | 22.7482
11 | 1.1527 | 0.06421 | -0.0185 | 17.952
11.5 | 1.1184 | 0.07694 | -0.0244 | 14.536
12 | 1.0866 | 0.09126 | -0.0328 | 11.9066
12.5 | 1.062 | 0.10657 | -0.0422 | 9.9653
13 | 1.0443 | 0.12148 | -0.0498 | 8.5965

## 129. Re 16M Mach 0.00 (1)
BIGFOIL.COM POLAR EXPORT
NACA64A411
NACA64A411 |  |  |  | Cl Max: | 1.26 | at alpha= | 10 | deg
JavaFoil+Calcfoil stall+Eppler ext transition |  |  |  | L/D Max: | 124.141 | at alpha= | 6.5 | deg
Re: | 16000000 |  |  | Cd Min: | 0.00512 | at alpha= | -0.5 | deg
Mach: | 0 |  |  | Cl=0 at alpha= | -3.2034 | deg
|  |  |  | @ Cl=0.1, Cd= | 0.0057175
|  |  |  | @ Cl=0.4, Cd= | 0.0052914
|  |  |  | @ Cl=0.6, Cd= | 0.0056624
alpha (deg) | Cl | Cd | Cm | Cl/Cd
-16 | -0.488 | 0.11318 | -0.03 | -4.313
-15.5 | -0.506 | 0.10777 | -0.03 | -4.697
-15 | -0.523 | 0.10253 | -0.031 | -5.104
-14.5 | -0.54 | 0.09526 | -0.032 | -5.666
-14 | -0.554 | 0.09069 | -0.032 | -6.103
-13.5 | -0.565 | 0.08602 | -0.032 | -6.568
-13 | -0.574 | 0.07949 | -0.034 | -7.224
-12.5 | -0.577 | 0.07363 | -0.036 | -7.832
-12 | -0.576 | 0.06756 | -0.038 | -8.532
-11.5 | -0.586 | 0.05177 | -0.046 | -11.32
-11 | -0.687 | 0.00884 | -0.065 | -77.704
-10.5 | -0.67 | 0.00845 | -0.065 | -79.309
-10 | -0.649 | 0.00805 | -0.066 | -80.523
-9.5 | -0.622 | 0.00782 | -0.067 | -79.583
-9 | -0.591 | 0.00749 | -0.067 | -78.864
-8.5 | -0.555 | 0.00728 | -0.068 | -76.215
-8 | -0.514 | 0.00707 | -0.069 | -72.768
-7.5 | -0.469 | 0.0069 | -0.069 | -67.965
-7 | -0.421 | 0.00675 | -0.07 | -62.335
-6.5 | -0.37 | 0.00661 | -0.071 | -56.066
-6 | -0.318 | 0.00647 | -0.071 | -49.132
-5.5 | -0.264 | 0.00633 | -0.072 | -41.599
-5 | -0.208 | 0.00622 | -0.073 | -33.402
-4.5 | -0.151 | 0.0061 | -0.073 | -24.743
-4 | -0.093 | 0.00599 | -0.074 | -15.541
-3.5 | -0.035 | 0.0059 | -0.075 | -5.863
-3 | 0.024 | 0.0058 | -0.075 | 4.212
-2.5 | 0.084 | 0.00575 | -0.076 | 14.56
-2 | 0.143 | 0.00563 | -0.076 | 25.453
-1.5 | 0.203 | 0.00532 | -0.077 | 38.171
-1 | 0.263 | 0.00519 | -0.078 | 50.616
-0.5 | 0.322 | 0.00512 | -0.078 | 62.893
0 | 0.382 | 0.00527 | -0.079 | 72.422
0.5 | 0.441 | 0.00534 | -0.08 | 82.57
1 | 0.501 | 0.00529 | -0.08 | 94.668
1.5 | 0.56 | 0.00549 | -0.081 | 101.916
2 | 0.618 | 0.00574 | -0.082 | 107.748
2.5 | 0.676 | 0.00613 | -0.082 | 110.314
3 | 0.734 | 0.00642 | -0.083 | 114.353
3.5 | 0.791 | 0.00696 | -0.083 | 113.606
4 | 0.847 | 0.00737 | -0.084 | 114.947
4.5 | 0.902 | 0.00768 | -0.085 | 117.435
5 | 0.955 | 0.00796 | -0.085 | 120.008
5.5 | 1.005 | 0.00826 | -0.086 | 121.636
6 | 1.052 | 0.00854 | -0.087 | 123.136
6.5 | 1.095 | 0.00882 | -0.087 | 124.141
7 | 1.134 | 0.0093 | -0.088 | 122.014
7.5 | 1.169 | 0.00966 | -0.088 | 120.95
8 | 1.198 | 0.01009 | -0.089 | 118.715
8.5 | 1.223 | 0.01059 | -0.089 | 115.398
9 | 1.241 | 0.01104 | -0.09 | 112.398
9.5 | 1.254 | 0.01169 | -0.091 | 107.263
10 | 1.26 | 0.01231 | -0.091 | 102.353
10.5 | 1.252 | 0.01204 | -0.091 | 103.955
11 | 1.232 | 0.01329 | -0.092 | 92.72
11.5 | 1.206 | 0.01412 | -0.092 | 85.385
12 | 1.176 | 0.01491 | -0.092 | 78.862
12.5 | 1.14 | 0.01582 | -0.092 | 72.045
13 | 1.101 | 0.01671 | -0.093 | 65.852
13.5 | 1.053 | 0.01855 | -0.092 | 56.754
14 | 0.999 | 0.02161 | -0.092 | 46.241
14.5 | 0.824 | 0.08231 | -0.066 | 10.013
15 | 0.774 | 0.0971 | -0.059 | 7.973

## 130. Re 16M Mach 0.00 (2)
BIGFOIL.COM POLAR EXPORT
NACA64A411
NACA64A411 |  |  |  | Cl Max: | 1.9295 | at alpha= | 20 | deg
XFOIL ncrit=9 |  |  |  | L/D Max: | 141.39 | at alpha= | 9.5 | deg
Re: | 16000000 |  |  | Cd Min: | 0.04466 | at alpha= | 20 | deg
Mach: | 0 |  |  | Cl=0 at alpha= | -3.3446 | deg
|  |  |  | @ Cl=0.1, Cd= | 0.0046995
|  |  |  | @ Cl=0.4, Cd= | 0.0041814
|  |  |  | @ Cl=0.6, Cd= | 0.0055222
alpha (deg) | Cl | Cd | Cm | Cl/Cd
-20 | -1.5736 | 0.03296 | -0.0842 | -47.7427
-19.5 | -1.5679 | 0.02869 | -0.0856 | -54.6497
-19 | -1.5716 | 0.02427 | -0.0858 | -64.7548
-18.5 | -1.5666 | 0.02183 | -0.0828 | -71.7636
-18 | -1.5514 | 0.0203 | -0.0784 | -76.4236
-17.5 | -1.4984 | 0.0186 | -0.0811 | -80.5591
-17 | -1.4618 | 0.0173 | -0.0796 | -84.4971
-16.5 | -1.4228 | 0.01597 | -0.0785 | -89.092
-16 | -1.3822 | 0.01461 | -0.0775 | -94.6064
-15.5 | -1.3374 | 0.01357 | -0.0768 | -98.5556
-15 | -1.2896 | 0.01275 | -0.0764 | -101.1451
-14.5 | -1.2403 | 0.012 | -0.0762 | -103.3583
-14 | -1.191 | 0.01117 | -0.0759 | -106.6249
-13.5 | -1.1398 | 0.0105 | -0.0759 | -108.5524
-13 | -1.0866 | 0.00998 | -0.0761 | -108.8778
-12.5 | -1.0335 | 0.00948 | -0.0762 | -109.019
-12 | -0.9789 | 0.00903 | -0.0766 | -108.4053
-11.5 | -0.9242 | 0.00861 | -0.0769 | -107.3403
-11 | -0.869 | 0.00822 | -0.0773 | -105.7178
-10.5 | -0.811 | 0.00785 | -0.0783 | -103.3121
-10 | -0.7534 | 0.00749 | -0.0791 | -100.5874
-9.5 | -0.67 | 0.00706 | -0.0859 | -94.9008
-9 | -0.61 | 0.00662 | -0.0874 | -92.145
-8.5 | -0.5516 | 0.00634 | -0.0883 | -87.0032
-8 | -0.4955 | 0.00612 | -0.0887 | -80.9641
-7.5 | -0.4407 | 0.00596 | -0.0887 | -73.943
-7 | -0.387 | 0.00581 | -0.0885 | -66.6093
-6 | -0.2809 | 0.00548 | -0.0877 | -51.2591
-5.5 | -0.2284 | 0.0053 | -0.0871 | -43.0943
-5 | -0.1758 | 0.00514 | -0.0865 | -34.2023
-4.5 | -0.1225 | 0.00503 | -0.086 | -24.3539
-4 | -0.0692 | 0.00495 | -0.0856 | -13.9798
-3.5 | -0.0165 | 0.00483 | -0.085 | -3.4161
-3 | 0.0366 | 0.00477 | -0.0845 | 7.673
-2.5 | 0.0892 | 0.00471 | -0.0839 | 18.9384
-2 | 0.1406 | 0.00466 | -0.083 | 30.1717
-1.5 | 0.1919 | 0.00463 | -0.0821 | 41.4471
-1 | 0.2435 | 0.00455 | -0.0813 | 53.5165
-0.5 | 0.2937 | 0.00449 | -0.0801 | 65.412
0 | 0.3406 | 0.00433 | -0.0784 | 78.6605
0.5 | 0.3875 | 0.00417 | -0.0766 | 92.9257
1 | 0.4313 | 0.00421 | -0.0742 | 102.4466
1.5 | 0.4722 | 0.0046 | -0.0711 | 102.6522
2.5 | 0.5643 | 0.00525 | -0.0673 | 107.4857
3 | 0.6102 | 0.0056 | -0.0654 | 108.9643
3.5 | 0.6572 | 0.00592 | -0.0637 | 111.0135
4 | 0.7064 | 0.00617 | -0.0625 | 114.4895
4.5 | 0.7563 | 0.00642 | -0.0614 | 117.8037
5 | 0.8065 | 0.00669 | -0.0605 | 120.5531
5.5 | 0.8579 | 0.00696 | -0.0599 | 123.2615
6 | 0.9109 | 0.00723 | -0.0597 | 125.9889
6.5 | 0.9685 | 0.0075 | -0.0606 | 129.1333
7 | 1.038 | 0.00788 | -0.0644 | 131.7259
7.5 | 1.1359 | 0.00827 | -0.0748 | 137.3519
8 | 1.1939 | 0.00865 | -0.076 | 138.0231
8.5 | 1.2491 | 0.00902 | -0.0765 | 138.4812
9 | 1.311 | 0.00932 | -0.0786 | 140.6652
9.5 | 1.363 | 0.00964 | -0.0786 | 141.39
10 | 1.4287 | 0.01017 | -0.0817 | 140.4818
10.5 | 1.475 | 0.01068 | -0.0803 | 138.1086
11 | 1.5197 | 0.01127 | -0.0788 | 134.8447
11.5 | 1.5617 | 0.01204 | -0.0768 | 129.7093
12 | 1.6039 | 0.01266 | -0.0749 | 126.6904
12.5 | 1.6384 | 0.01323 | -0.0713 | 123.8398
13 | 1.6728 | 0.01389 | -0.068 | 120.432
13.5 | 1.7051 | 0.01466 | -0.0645 | 116.3097
14 | 1.7363 | 0.01552 | -0.0611 | 111.875
14.5 | 1.766 | 0.01652 | -0.0576 | 106.9007
15 | 1.7918 | 0.01777 | -0.0539 | 100.8329
15.5 | 1.819 | 0.01899 | -0.0505 | 95.7873
16 | 1.833 | 0.02113 | -0.0458 | 86.7487
16.5 | 1.8618 | 0.02236 | -0.0433 | 83.2648
17 | 1.8694 | 0.02516 | -0.0386 | 74.3005
17.5 | 1.8871 | 0.02733 | -0.0356 | 69.0487
18.5 | 1.9174 | 0.03244 | -0.0303 | 59.106
19 | 1.922 | 0.03619 | -0.0276 | 53.1086
19.5 | 1.9288 | 0.03998 | -0.0257 | 48.2441
20 | 1.9295 | 0.04466 | -0.0242 | 43.2042

## 131. Re 16M Mach 0.10 (1)
BIGFOIL.COM POLAR EXPORT
NACA64A411
NACA64A411 |  |  |  | Cl Max: | 1.252 | at alpha= | 10 | deg
JavaFoil+Calcfoil stall+Eppler ext transition |  |  |  | L/D Max: | 123.354 | at alpha= | 6.5 | deg
Re: | 16000000 |  |  | Cd Min: | 0.00513 | at alpha= | -0.5 | deg
Mach: | 0.1 |  |  | Cl=0 at alpha= | -3.2083 | deg
|  |  |  | @ Cl=0.1, Cd= | 0.0057253
|  |  |  | @ Cl=0.4, Cd= | 0.0052944
|  |  |  | @ Cl=0.6, Cd= | 0.0056659
alpha (deg) | Cl | Cd | Cm | Cl/Cd
-16 | -0.45 | 0.11388 | -0.03 | -3.949
-15.5 | -0.471 | 0.10945 | -0.03 | -4.301
-15 | -0.491 | 0.10376 | -0.031 | -4.736
-14.5 | -0.511 | 0.09592 | -0.032 | -5.329
-14 | -0.529 | 0.09118 | -0.032 | -5.797
-13.5 | -0.543 | 0.08666 | -0.033 | -6.271
-13 | -0.556 | 0.08031 | -0.034 | -6.919
-12.5 | -0.56 | 0.07531 | -0.035 | -7.438
-12 | -0.562 | 0.06953 | -0.037 | -8.087
-11.5 | -0.565 | 0.06014 | -0.042 | -9.4
-11 | -0.678 | 0.00907 | -0.065 | -74.742
-10.5 | -0.664 | 0.00856 | -0.066 | -77.493
-10 | -0.644 | 0.00818 | -0.066 | -78.778
-9.5 | -0.619 | 0.00784 | -0.067 | -79.02
-9 | -0.589 | 0.00756 | -0.068 | -77.921
-8.5 | -0.555 | 0.00732 | -0.068 | -75.759
-8 | -0.515 | 0.00711 | -0.069 | -72.399
-7.5 | -0.47 | 0.00692 | -0.07 | -67.907
-7 | -0.422 | 0.00677 | -0.07 | -62.359
-6.5 | -0.372 | 0.00662 | -0.071 | -56.139
-6 | -0.319 | 0.00648 | -0.072 | -49.221
-5.5 | -0.265 | 0.00634 | -0.072 | -41.722
-5 | -0.209 | 0.00623 | -0.073 | -33.517
-4.5 | -0.152 | 0.00612 | -0.074 | -24.784
-4 | -0.094 | 0.00601 | -0.074 | -15.575
-3.5 | -0.035 | 0.00591 | -0.075 | -5.886
-3 | 0.025 | 0.00582 | -0.076 | 4.221
-2.5 | 0.084 | 0.00576 | -0.076 | 14.623
-2 | 0.144 | 0.00563 | -0.077 | 25.575
-1.5 | 0.204 | 0.00532 | -0.078 | 38.318
-1 | 0.264 | 0.0052 | -0.078 | 50.824
-0.5 | 0.324 | 0.00513 | -0.079 | 63.159
0 | 0.384 | 0.00527 | -0.079 | 72.767
0.5 | 0.443 | 0.00536 | -0.08 | 82.682
1 | 0.503 | 0.00529 | -0.081 | 95.02
1.5 | 0.563 | 0.0055 | -0.081 | 102.214
2 | 0.621 | 0.00576 | -0.082 | 107.823
2.5 | 0.68 | 0.00615 | -0.083 | 110.579
3 | 0.738 | 0.00644 | -0.083 | 114.594
3.5 | 0.795 | 0.00699 | -0.084 | 113.794
4 | 0.851 | 0.0074 | -0.085 | 115.079
4.5 | 0.906 | 0.00771 | -0.085 | 117.484
5 | 0.96 | 0.00803 | -0.086 | 119.56
5.5 | 1.01 | 0.0083 | -0.086 | 121.694
6 | 1.056 | 0.00858 | -0.087 | 123.099
6.5 | 1.099 | 0.00891 | -0.088 | 123.354
7 | 1.137 | 0.00939 | -0.088 | 121.171
7.5 | 1.171 | 0.00978 | -0.089 | 119.71
8 | 1.2 | 0.01022 | -0.089 | 117.327
8.5 | 1.222 | 0.01069 | -0.09 | 114.277
9 | 1.239 | 0.01121 | -0.09 | 110.52
9.5 | 1.249 | 0.01186 | -0.091 | 105.258
10 | 1.252 | 0.01252 | -0.092 | 100.027
10.5 | 1.239 | 0.01164 | -0.092 | 106.426
11 | 1.214 | 0.01351 | -0.092 | 89.872
11.5 | 1.184 | 0.01429 | -0.092 | 82.854
12 | 1.147 | 0.01524 | -0.092 | 75.275
12.5 | 1.106 | 0.01625 | -0.093 | 68.058
13 | 1.058 | 0.01766 | -0.093 | 59.932
13.5 | 1.003 | 0.01981 | -0.092 | 50.639
14 | 0.934 | 0.02552 | -0.09 | 36.601
14.5 | 0.767 | 0.09149 | -0.06 | 8.378
15 | 0.73 | 0.09132 | -0.064 | 7.994

## 132. Re 16M Mach 0.10 (2)
BIGFOIL.COM POLAR EXPORT
NACA64A411
NACA64A411 |  |  |  | Cl Max: | 1.9129 | at alpha= | 19.5 | deg
XFOIL ncrit=9 |  |  |  | L/D Max: | 140.287 | at alpha= | 9.5 | deg
Re: | 16000000 |  |  | Cd Min: | 0.05088 | at alpha= | -20 | deg
Mach: | 0.1 |  |  | Cl=0 at alpha= | -3.3433 | deg
|  |  |  | @ Cl=0.1, Cd= | 0.0046999
|  |  |  | @ Cl=0.4, Cd= | 0.0041748
|  |  |  | @ Cl=0.6, Cd= | 0.0055188
alpha (deg) | Cl | Cd | Cm | Cl/Cd
-20 | -1.4576 | 0.05088 | -0.0774 | -28.6478
-19.5 | -1.4631 | 0.04374 | -0.0819 | -33.4499
-19 | -1.513 | 0.03236 | -0.0883 | -46.7553
-18.5 | -1.5309 | 0.02604 | -0.0901 | -58.7903
-18 | -1.522 | 0.02327 | -0.0885 | -65.4061
-17.5 | -1.5124 | 0.02092 | -0.0846 | -72.2945
-17 | -1.4684 | 0.01903 | -0.085 | -77.1624
-16.5 | -1.4305 | 0.01761 | -0.0835 | -81.2323
-16 | -1.3892 | 0.01627 | -0.0822 | -85.3841
-15.5 | -1.347 | 0.01487 | -0.081 | -90.5851
-15 | -1.3026 | 0.01353 | -0.0799 | -96.2749
-14.5 | -1.2536 | 0.01259 | -0.0793 | -99.5711
-14 | -1.2027 | 0.0118 | -0.0789 | -101.9237
-13.5 | -1.1513 | 0.01097 | -0.0785 | -104.9499
-13 | -1.0983 | 0.01028 | -0.0784 | -106.8385
-12.5 | -1.0444 | 0.00973 | -0.0783 | -107.3381
-11.5 | -0.9335 | 0.00878 | -0.0786 | -106.3212
-11 | -0.8775 | 0.00837 | -0.0788 | -104.8387
-10.5 | -0.8189 | 0.00798 | -0.0796 | -102.619
-9.5 | -0.6771 | 0.00718 | -0.0868 | -94.3036
-9 | -0.6158 | 0.00671 | -0.0883 | -91.7735
-8.5 | -0.5566 | 0.00639 | -0.0892 | -87.1049
-8 | -0.4997 | 0.00616 | -0.0895 | -81.1201
-7.5 | -0.4443 | 0.00599 | -0.0895 | -74.1736
-7 | -0.39 | 0.00583 | -0.0892 | -66.8954
-6 | -0.2829 | 0.00551 | -0.0883 | -51.343
-5.5 | -0.2301 | 0.00532 | -0.0876 | -43.2519
-5 | -0.1772 | 0.00515 | -0.087 | -34.4078
-4.5 | -0.1235 | 0.00504 | -0.0865 | -24.504
-3.5 | -0.0167 | 0.00484 | -0.0855 | -3.4504
-3 | 0.0366 | 0.00478 | -0.0849 | 7.6569
-2.5 | 0.0896 | 0.00471 | -0.0843 | 19.0234
-2 | 0.1413 | 0.00466 | -0.0834 | 30.3219
-1.5 | 0.1928 | 0.00463 | -0.0825 | 41.6415
-0.5 | 0.2952 | 0.00449 | -0.0805 | 65.7461
0 | 0.3424 | 0.00433 | -0.0787 | 79.0762
0.5 | 0.3894 | 0.00417 | -0.0769 | 93.3813
1 | 0.4339 | 0.00419 | -0.0746 | 103.5561
1.5 | 0.4747 | 0.00459 | -0.0714 | 103.4205
2 | 0.5192 | 0.00497 | -0.0691 | 104.4668
2.5 | 0.567 | 0.00526 | -0.0675 | 107.7947
3 | 0.6129 | 0.00562 | -0.0655 | 109.0569
3.5 | 0.6602 | 0.00593 | -0.0638 | 111.3322
4 | 0.7097 | 0.00619 | -0.0626 | 114.6527
4.5 | 0.7599 | 0.00644 | -0.0615 | 117.9969
5 | 0.8106 | 0.00672 | -0.0606 | 120.625
5.5 | 0.8625 | 0.00698 | -0.0599 | 123.5673
6 | 0.9163 | 0.00727 | -0.0598 | 126.0385
6.5 | 0.975 | 0.00754 | -0.0608 | 129.3103
7 | 1.0474 | 0.00793 | -0.0651 | 132.0807
7.5 | 1.1429 | 0.00833 | -0.0748 | 137.2029
8 | 1.2011 | 0.00872 | -0.0758 | 137.7408
8.5 | 1.2567 | 0.00909 | -0.0762 | 138.2508
9 | 1.3185 | 0.00941 | -0.0781 | 140.1169
9.5 | 1.3706 | 0.00977 | -0.0778 | 140.2866
10 | 1.4372 | 0.0103 | -0.0809 | 139.534
10.5 | 1.4833 | 0.01085 | -0.0793 | 136.7097
11 | 1.5279 | 0.01152 | -0.0775 | 132.6302
12 | 1.6089 | 0.01287 | -0.0723 | 125.0117
12.5 | 1.6446 | 0.01349 | -0.0688 | 121.9125
13 | 1.678 | 0.01424 | -0.0651 | 117.8371
13.5 | 1.7108 | 0.01507 | -0.0615 | 113.5236
14 | 1.7404 | 0.01611 | -0.0577 | 108.0323
14.5 | 1.768 | 0.01731 | -0.0538 | 102.1375
15 | 1.7919 | 0.01881 | -0.0497 | 95.2632
15.5 | 1.8182 | 0.02021 | -0.0462 | 89.9654
16 | 1.8335 | 0.02242 | -0.0417 | 81.7797
16.5 | 1.8563 | 0.02419 | -0.0384 | 76.7383
17 | 1.866 | 0.02704 | -0.0342 | 69.0089
17.5 | 1.8828 | 0.02949 | -0.0312 | 63.8454
18.5 | 1.9096 | 0.03542 | -0.026 | 53.913
19 | 1.9092 | 0.03995 | -0.0236 | 47.7897
19.5 | 1.9129 | 0.04445 | -0.022 | 43.0349
20 | 1.9083 | 0.05011 | -0.021 | 38.0822

## 133. Re 16M Mach 0.25 (1)
BIGFOIL.COM POLAR EXPORT
NACA64A411
NACA64A411 |  |  |  | Cl Max: | 1.209 | at alpha= | 8.5 | deg
JavaFoil+Calcfoil stall+Eppler ext transition |  |  |  | L/D Max: | 121.471 | at alpha= | 6 | deg
Re: | 16000000 |  |  | Cd Min: | 0.00516 | at alpha= | -0.5 | deg
Mach: | 0.25 |  |  | Cl=0 at alpha= | -3.2049 | deg
|  |  |  | @ Cl=0.1, Cd= | 0.0057652
|  |  |  | @ Cl=0.4, Cd= | 0.0053006
|  |  |  | @ Cl=0.6, Cd= | 0.09519
alpha (deg) | Cl | Cd | Cm | Cl/Cd
-14.5 | -0.237 | 0.10417 | -0.031 | -2.277
-14 | -0.295 | 0.0974 | -0.031 | -3.031
-13.5 | -0.346 | 0.0927 | -0.031 | -3.738
-13 | -0.391 | 0.08636 | -0.032 | -4.528
-12.5 | -0.423 | 0.08082 | -0.033 | -5.236
-12 | -0.449 | 0.07606 | -0.034 | -5.907
-11.5 | -0.469 | 0.07079 | -0.035 | -6.632
-11 | -0.484 | 0.06567 | -0.036 | -7.362
-10.5 | -0.49 | 0.06108 | -0.038 | -8.023
-10 | -0.577 | 0.01189 | -0.065 | -48.479
-9.5 | -0.592 | 0.00829 | -0.069 | -71.454
-9 | -0.574 | 0.0079 | -0.07 | -72.643
-8.5 | -0.548 | 0.00759 | -0.07 | -72.177
-8 | -0.514 | 0.00731 | -0.071 | -70.266
-7.5 | -0.472 | 0.00715 | -0.072 | -66.015
-7 | -0.426 | 0.00694 | -0.072 | -61.482
-6.5 | -0.377 | 0.00675 | -0.073 | -55.876
-6 | -0.325 | 0.00658 | -0.074 | -49.398
-5.5 | -0.27 | 0.00645 | -0.074 | -41.924
-5 | -0.214 | 0.00631 | -0.075 | -33.862
-4.5 | -0.155 | 0.00618 | -0.076 | -25.154
-4 | -0.096 | 0.00606 | -0.076 | -15.84
-3.5 | -0.036 | 0.00594 | -0.077 | -6.009
-3 | 0.025 | 0.00585 | -0.078 | 4.311
-2.5 | 0.086 | 0.00579 | -0.078 | 14.933
-2 | 0.148 | 0.00568 | -0.079 | 26.066
-1.5 | 0.21 | 0.0055 | -0.08 | 38.129
-1 | 0.271 | 0.00525 | -0.08 | 51.727
-0.5 | 0.333 | 0.00516 | -0.081 | 64.546
0 | 0.394 | 0.00529 | -0.082 | 74.515
0.5 | 0.456 | 0.0054 | -0.082 | 84.38
1 | 0.517 | 0.00533 | -0.083 | 97.055
1.5 | 0.578 | 0.00555 | -0.084 | 104.096
2 | 0.638 | 0.00583 | -0.084 | 109.454
2.5 | 0.698 | 0.00625 | -0.085 | 111.703
3 | 0.758 | 0.00656 | -0.086 | 115.596
3.5 | 0.816 | 0.00714 | -0.086 | 114.281
4 | 0.874 | 0.00752 | -0.087 | 116.133
4.5 | 0.93 | 0.0079 | -0.087 | 117.714
5 | 0.983 | 0.00824 | -0.088 | 119.373
5.5 | 1.033 | 0.00853 | -0.089 | 121.061
6 | 1.078 | 0.00888 | -0.089 | 121.471
6.5 | 1.119 | 0.00922 | -0.09 | 121.289
7 | 1.153 | 0.00977 | -0.091 | 117.983
7.5 | 1.18 | 0.01023 | -0.091 | 115.338
8 | 1.199 | 0.01078 | -0.092 | 111.19
8.5 | 1.209 | 0.01135 | -0.092 | 106.532
9 | 1.209 | 0.01199 | -0.093 | 100.885
9.5 | 1.197 | 0.01198 | -0.093 | 99.96
10 | 1.172 | 0.01332 | -0.094 | 87.961
10.5 | 1.125 | 0.01411 | -0.094 | 79.752
11 | 1.062 | 0.01519 | -0.094 | 69.907
11.5 | 0.983 | 0.01682 | -0.094 | 58.456
12 | 0.875 | 0.02228 | -0.091 | 39.262
12.5 | 0.674 | 0.07821 | -0.058 | 8.623
13 | 0.588 | 0.08802 | -0.052 | 6.675
13.5 | 0.5 | 0.09519 | -0.051 | 5.249

## 134. Re 16M Mach 0.25 (2)
BIGFOIL.COM POLAR EXPORT
NACA64A411
NACA64A411 |  |  |  | Cl Max: | 1.7843 | at alpha= | 15 | deg
XFOIL ncrit=9 |  |  |  | L/D Max: | 136.491 | at alpha= | 8 | deg
Re: | 16000000 |  |  | Cd Min: | 0.08205 | at alpha= | 18.5 | deg
Mach: | 0.25 |  |  | Cl=0 at alpha= | -99 | deg
|  |  |  | @ Cl=0.1, Cd= | 0.00434
|  |  |  | @ Cl=0.4, Cd= | 0.0041599
|  |  |  | @ Cl=0.6, Cd= | 0.0054367
alpha (deg) | Cl | Cd | Cm | Cl/Cd
0 | 0.3519 | 0.00434 | -0.0807 | 81.0829
0.5 | 0.3999 | 0.00416 | -0.0787 | 96.1298
1 | 0.447 | 0.00412 | -0.0765 | 108.4951
1.5 | 0.4878 | 0.00457 | -0.073 | 106.7396
2 | 0.5324 | 0.00499 | -0.0703 | 106.6934
2.5 | 0.5817 | 0.00527 | -0.0686 | 110.3795
3 | 0.6278 | 0.00569 | -0.0662 | 110.3339
3.5 | 0.6767 | 0.00601 | -0.0644 | 112.5957
4 | 0.7278 | 0.00628 | -0.063 | 115.8917
4.5 | 0.7798 | 0.00657 | -0.0618 | 118.691
5 | 0.8332 | 0.00684 | -0.0609 | 121.8129
5.5 | 0.8886 | 0.00714 | -0.0604 | 124.4538
6 | 0.9479 | 0.00745 | -0.0608 | 127.2349
6.5 | 1.0158 | 0.00782 | -0.0631 | 129.8977
7 | 1.1163 | 0.00826 | -0.0728 | 135.1453
7.5 | 1.1809 | 0.00867 | -0.0742 | 136.2053
8 | 1.2407 | 0.00909 | -0.0744 | 136.4906
8.5 | 1.2975 | 0.00953 | -0.074 | 136.149
9 | 1.3587 | 0.01002 | -0.0745 | 135.5988
9.5 | 1.413 | 0.01043 | -0.0734 | 135.4746
10 | 1.4815 | 0.01121 | -0.0753 | 132.1588
10.5 | 1.5266 | 0.01198 | -0.0722 | 127.429
11 | 1.5651 | 0.01263 | -0.0677 | 123.9192
11.5 | 1.6029 | 0.01344 | -0.0632 | 119.2634
12 | 1.6389 | 0.01437 | -0.0586 | 114.0501
12.5 | 1.6694 | 0.01567 | -0.0533 | 106.5348
13 | 1.6997 | 0.01707 | -0.0484 | 99.5723
13.5 | 1.7301 | 0.01856 | -0.0437 | 93.2166
14 | 1.7524 | 0.02065 | -0.0383 | 84.862
14.5 | 1.7699 | 0.02318 | -0.0329 | 76.3546
15 | 1.7843 | 0.02608 | -0.0278 | 68.4164
15.5 | 1.7832 | 0.03032 | -0.0224 | 58.8127
16 | 1.7802 | 0.03509 | -0.018 | 50.7324
16.5 | 1.7646 | 0.04146 | -0.0145 | 42.5615
17 | 1.7432 | 0.04919 | -0.0127 | 35.4381
17.5 | 1.7072 | 0.05926 | -0.0129 | 28.8086
18 | 1.6801 | 0.06931 | -0.0148 | 24.2404
18.5 | 1.6395 | 0.08205 | -0.019 | 19.9817

## 135. Re 16M Mach 0.50 (1)
BIGFOIL.COM POLAR EXPORT
NACA64A411
NACA64A411 |  |  |  | Cl Max: | 1.252 | at alpha= | 20 | deg
JavaFoil+Calcfoil stall+Eppler ext transition |  |  |  | L/D Max: | 113.812 | at alpha= | 4.5 | deg
Re: | 16000000 |  |  | Cd Min: | 0.00527 | at alpha= | -0.5 | deg
Mach: | 0.5 |  |  | Cl=0 at alpha= | -3.2059 | deg
|  |  |  | @ Cl=0.1, Cd= | 0.0059469
|  |  |  | @ Cl=0.4, Cd= | 0.0053187
|  |  |  | @ Cl=0.6, Cd= | 0.0058306
alpha (deg) | Cl | Cd | Cm | Cl/Cd
-20 | -0.918 | 0.16317 | -0.037 | -5.625
-19.5 | -0.891 | 0.15495 | -0.037 | -5.751
-19 | -0.863 | 0.14932 | -0.037 | -5.783
-18.5 | -0.836 | 0.14521 | -0.037 | -5.759
-18 | -0.809 | 0.13619 | -0.037 | -5.942
-17.5 | -0.783 | 0.12974 | -0.038 | -6.034
-17 | -0.756 | 0.12432 | -0.038 | -6.078
-16.5 | -0.73 | 0.11491 | -0.039 | -6.353
-16 | -0.702 | 0.10968 | -0.038 | -6.399
-15.5 | -0.679 | 0.0976 | -0.041 | -6.955
-15 | -0.657 | 0.08709 | -0.045 | -7.54
-14.5 | -0.641 | 0.07134 | -0.05 | -8.982
-14 | -0.592 | 0.09664 | -0.038 | -6.128
-13.5 | -0.566 | 0.08958 | -0.039 | -6.314
-13 | -0.542 | 0.07874 | -0.043 | -6.877
-12.5 | -0.517 | 0.07175 | -0.045 | -7.2
-12 | -0.497 | 0.06013 | -0.051 | -8.259
-11.5 | -0.521 | 0.02079 | -0.067 | -25.062
-11 | -0.428 | 0.07258 | -0.038 | -5.891
-10.5 | -0.402 | 0.06454 | -0.041 | -6.227
-10 | -0.38 | 0.05412 | -0.048 | -7.012
-9.5 | -0.394 | 0.01884 | -0.069 | -20.903
-9 | -0.395 | 0.00877 | -0.078 | -44.982
-8.5 | -0.291 | 0.05388 | -0.039 | -5.398
-8 | -0.263 | 0.05052 | -0.039 | -5.214
-7.5 | -0.238 | 0.04488 | -0.045 | -5.294
-7 | -0.259 | 0.00781 | -0.081 | -33.135
-6.5 | -0.336 | 0.00746 | -0.082 | -45.079
-6 | -0.326 | 0.00722 | -0.082 | -45.188
-5.5 | -0.285 | 0.00695 | -0.083 | -40.965
-5 | -0.231 | 0.0067 | -0.084 | -34.424
-4.5 | -0.17 | 0.0065 | -0.085 | -26.155
-4 | -0.106 | 0.00632 | -0.085 | -16.763
-3.5 | -0.04 | 0.00619 | -0.086 | -6.403
-3 | 0.028 | 0.00605 | -0.087 | 4.641
-2.5 | 0.097 | 0.00595 | -0.088 | 16.226
-2 | 0.165 | 0.00588 | -0.088 | 28.133
-1.5 | 0.234 | 0.00567 | -0.089 | 41.32
-1 | 0.303 | 0.00539 | -0.09 | 56.27
-0.5 | 0.372 | 0.00527 | -0.091 | 70.606
0 | 0.441 | 0.00539 | -0.091 | 81.733
0.5 | 0.509 | 0.00556 | -0.092 | 91.692
1 | 0.578 | 0.00574 | -0.093 | 100.704
1.5 | 0.646 | 0.00602 | -0.093 | 107.421
2 | 0.713 | 0.00641 | -0.094 | 111.224
2.5 | 0.78 | 0.0069 | -0.095 | 113.02
3 | 0.846 | 0.00756 | -0.096 | 111.868
3.5 | 0.909 | 0.0081 | -0.096 | 112.261
4 | 0.97 | 0.00856 | -0.097 | 113.364
4.5 | 1.028 | 0.00903 | -0.098 | 113.812
5 | 1.079 | 0.00949 | -0.098 | 113.706
5.5 | 1.117 | 0.01008 | -0.099 | 110.861
6 | 1.132 | 0.01071 | -0.1 | 105.733
6.5 | 1.101 | 0.01173 | -0.101 | 93.928
7 | 0.69 | 0.0121 | -0.101 | 57.013
7.5 | 0.717 | 0.01383 | -0.101 | 51.868
8 | 0.752 | 0.01363 | -0.102 | 55.154
8.5 | 0.781 | 0.01491 | -0.102 | 52.391
9 | 0.667 | 0.05838 | -0.057 | 11.427
9.5 | 0.845 | 0.01561 | -0.103 | 54.148
10 | 0.874 | 0.01717 | -0.103 | 50.907
10.5 | 0.762 | 0.06147 | -0.07 | 12.4
11 | 0.938 | 0.01792 | -0.104 | 52.305
11.5 | 0.962 | 0.0201 | -0.104 | 47.87
12 | 0.964 | 0.02705 | -0.101 | 35.657
12.5 | 0.861 | 0.08165 | -0.067 | 10.548
13 | 1.047 | 0.02361 | -0.105 | 44.356
13.5 | 1.062 | 0.02819 | -0.103 | 37.675
14 | 1.06 | 0.03836 | -0.1 | 27.64
14.5 | 0.994 | 0.08263 | -0.081 | 12.027
15 | 0.985 | 0.11664 | -0.063 | 8.447
15.5 | 1.014 | 0.11773 | -0.066 | 8.613
16 | 1.044 | 0.12172 | -0.069 | 8.573
16.5 | 1.071 | 0.1272 | -0.07 | 8.42
17 | 1.091 | 0.14588 | -0.067 | 7.476
17.5 | 1.118 | 0.15107 | -0.069 | 7.402
18 | 1.146 | 0.15699 | -0.07 | 7.297
18.5 | 1.174 | 0.15984 | -0.072 | 7.346
19 | 1.199 | 0.17201 | -0.072 | 6.969
19.5 | 1.225 | 0.1743 | -0.073 | 7.025
20 | 1.252 | 0.18091 | -0.074 | 6.922

## 136. Re 16M Mach 0.50 (2)
BIGFOIL.COM POLAR EXPORT
NACA64A411
NACA64A411 |  |  |  | Cl Max: | 1.3325 | at alpha= | 8 | deg
XFOIL ncrit=9 |  |  |  | L/D Max: | 131.35 | at alpha= | 6.5 | deg
Re: | 16000000 |  |  | Cd Min: | 0.12048 | at alpha= | 13 | deg
Mach: | 0.5 |  |  | Cl=0 at alpha= | -3.272 | deg
|  |  |  | @ Cl=0.1, Cd= | 0.0048468
|  |  |  | @ Cl=0.4, Cd= | 0.0042993
|  |  |  | @ Cl=0.6, Cd= | 0.0051574
alpha (deg) | Cl | Cd | Cm | Cl/Cd
-7 | -0.4253 | 0.01368 | -0.1221 | -31.0892
-6.5 | -0.3987 | 0.0082 | -0.1162 | -48.622
-6 | -0.3463 | 0.00664 | -0.111 | -52.1536
-5.5 | -0.2834 | 0.00608 | -0.1077 | -46.6118
-5 | -0.2204 | 0.00567 | -0.1048 | -38.8713
-4.5 | -0.1566 | 0.00538 | -0.1025 | -29.1078
-4 | -0.0926 | 0.00519 | -0.1007 | -17.842
-3 | 0.0346 | 0.00495 | -0.0979 | 6.9899
-2.5 | 0.0975 | 0.00485 | -0.0968 | 20.1031
-2 | 0.1598 | 0.00477 | -0.0957 | 33.501
-1.5 | 0.2207 | 0.00468 | -0.0945 | 47.1581
-1 | 0.2804 | 0.00463 | -0.0931 | 60.5616
-0.5 | 0.339 | 0.00453 | -0.0915 | 74.8344
0 | 0.394 | 0.00432 | -0.0893 | 91.2037
0.5 | 0.4461 | 0.00414 | -0.0865 | 107.7536
1 | 0.5014 | 0.004 | -0.0843 | 125.35
1.5 | 0.5469 | 0.00444 | -0.08 | 123.1757
2 | 0.5892 | 0.00507 | -0.0751 | 116.213
3.5 | 0.7473 | 0.00635 | -0.0661 | 117.685
4 | 0.8061 | 0.00677 | -0.0641 | 119.0694
4.5 | 0.8701 | 0.00715 | -0.063 | 121.6923
5 | 0.9419 | 0.00758 | -0.0633 | 124.2612
5.5 | 1.0289 | 0.00804 | -0.0663 | 127.9726
6 | 1.1259 | 0.00862 | -0.0709 | 130.6148
6.5 | 1.1966 | 0.00911 | -0.0693 | 131.3502
7 | 1.2608 | 0.00975 | -0.0659 | 129.3128
7.5 | 1.3152 | 0.01076 | -0.0603 | 122.2305
8 | 1.3325 | 0.01348 | -0.0495 | 98.8501
8.5 | 1.3235 | 0.0184 | -0.0374 | 71.9293
10 | 1.2409 | 0.04196 | -0.0166 | 29.5734
10.5 | 1.1994 | 0.05193 | -0.0155 | 23.0965
11 | 1.1587 | 0.06354 | -0.0183 | 18.2358
11.5 | 1.1242 | 0.07619 | -0.024 | 14.7552
12 | 1.0923 | 0.09041 | -0.0323 | 12.0816
12.5 | 1.0676 | 0.1056 | -0.0416 | 10.1098
13 | 1.05 | 0.12048 | -0.0493 | 8.7151

## 137. Re 18M Mach 0.00 (1)
BIGFOIL.COM POLAR EXPORT
NACA64A411
NACA64A411 |  |  |  | Cl Max: | 1.26 | at alpha= | 10 | deg
JavaFoil+Calcfoil stall+Eppler ext transition |  |  |  | L/D Max: | 125.632 | at alpha= | 6.5 | deg
Re: | 18000000 |  |  | Cd Min: | 0.00526 | at alpha= | -1 | deg
Mach: | 0 |  |  | Cl=0 at alpha= | -3.2034 | deg
|  |  |  | @ Cl=0.1, Cd= | 0.0056329
|  |  |  | @ Cl=0.4, Cd= | 0.0054375
|  |  |  | @ Cl=0.6, Cd= | 0.0057531
alpha (deg) | Cl | Cd | Cm | Cl/Cd
-16 | -0.488 | 0.11268 | -0.03 | -4.334
-15.5 | -0.506 | 0.10715 | -0.031 | -4.725
-15 | -0.523 | 0.1018 | -0.031 | -5.142
-14.5 | -0.54 | 0.09444 | -0.032 | -5.719
-14 | -0.554 | 0.08948 | -0.033 | -6.192
-13.5 | -0.565 | 0.08541 | -0.033 | -6.618
-13 | -0.575 | 0.07878 | -0.035 | -7.295
-12.5 | -0.577 | 0.07351 | -0.036 | -7.844
-12 | -0.578 | 0.06623 | -0.039 | -8.725
-11.5 | -0.623 | 0.02921 | -0.055 | -21.335
-11 | -0.687 | 0.00865 | -0.065 | -79.392
-10.5 | -0.67 | 0.0083 | -0.065 | -80.747
-10 | -0.649 | 0.00797 | -0.066 | -81.412
-9.5 | -0.622 | 0.00773 | -0.067 | -80.484
-9 | -0.591 | 0.0074 | -0.067 | -79.807
-8.5 | -0.555 | 0.0072 | -0.068 | -77.056
-8 | -0.514 | 0.007 | -0.069 | -73.513
-7.5 | -0.469 | 0.0068 | -0.069 | -68.984
-7 | -0.421 | 0.00668 | -0.07 | -62.959
-6.5 | -0.37 | 0.00655 | -0.071 | -56.582
-6 | -0.318 | 0.00638 | -0.071 | -49.798
-5.5 | -0.264 | 0.00627 | -0.072 | -42.018
-5 | -0.208 | 0.00615 | -0.073 | -33.798
-4.5 | -0.151 | 0.00603 | -0.073 | -25.011
-4 | -0.093 | 0.00593 | -0.074 | -15.7
-3.5 | -0.035 | 0.00583 | -0.075 | -5.936
-3 | 0.024 | 0.00574 | -0.075 | 4.256
-2.5 | 0.084 | 0.00566 | -0.076 | 14.79
-2 | 0.143 | 0.00556 | -0.076 | 25.761
-1.5 | 0.203 | 0.00545 | -0.077 | 37.211
-1 | 0.263 | 0.00526 | -0.078 | 49.933
-0.5 | 0.322 | 0.00532 | -0.078 | 60.518
0 | 0.382 | 0.00541 | -0.079 | 70.487
0.5 | 0.441 | 0.0055 | -0.08 | 80.198
1 | 0.501 | 0.00542 | -0.08 | 92.28
1.5 | 0.56 | 0.00556 | -0.081 | 100.75
2 | 0.618 | 0.00584 | -0.082 | 105.903
2.5 | 0.676 | 0.00612 | -0.082 | 110.548
3 | 0.734 | 0.00647 | -0.083 | 113.415
3.5 | 0.791 | 0.00689 | -0.083 | 114.837
4 | 0.847 | 0.00724 | -0.084 | 116.989
4.5 | 0.902 | 0.00757 | -0.085 | 119.169
5 | 0.955 | 0.00786 | -0.085 | 121.577
5.5 | 1.005 | 0.00813 | -0.086 | 123.704
6 | 1.052 | 0.0084 | -0.087 | 125.262
6.5 | 1.095 | 0.00872 | -0.087 | 125.632
7 | 1.134 | 0.00904 | -0.088 | 125.451
7.5 | 1.169 | 0.00943 | -0.088 | 123.882
8 | 1.198 | 0.00986 | -0.089 | 121.518
8.5 | 1.223 | 0.0104 | -0.089 | 117.578
9 | 1.241 | 0.01088 | -0.09 | 114.034
9.5 | 1.254 | 0.0115 | -0.091 | 109.051
10 | 1.26 | 0.01205 | -0.091 | 104.6
10.5 | 1.254 | 0.01275 | -0.092 | 98.381
11 | 1.234 | 0.01302 | -0.092 | 94.781
11.5 | 1.207 | 0.01384 | -0.092 | 87.219
12 | 1.177 | 0.01456 | -0.092 | 80.795
12.5 | 1.141 | 0.01546 | -0.092 | 73.807
13 | 1.102 | 0.01634 | -0.093 | 67.443
13.5 | 1.056 | 0.01794 | -0.093 | 58.866
14 | 1.002 | 0.02064 | -0.092 | 48.567
14.5 | 0.83 | 0.0783 | -0.068 | 10.595
15 | 0.779 | 0.09278 | -0.062 | 8.397

## 138. Re 18M Mach 0.00 (2)
BIGFOIL.COM POLAR EXPORT
NACA64A411
NACA64A411 |  |  |  | Cl Max: | 1.9485 | at alpha= | 20 | deg
XFOIL ncrit=9 |  |  |  | L/D Max: | 143.262 | at alpha= | 9.5 | deg
Re: | 18000000 |  |  | Cd Min: | 0.04269 | at alpha= | 20 | deg
Mach: | 0 |  |  | Cl=0 at alpha= | -3.3352 | deg
|  |  |  | @ Cl=0.1, Cd= | 0.0046706
|  |  |  | @ Cl=0.4, Cd= | 0.0043967
|  |  |  | @ Cl=0.6, Cd= | 0.0055181
alpha (deg) | Cl | Cd | Cm | Cl/Cd
-9 | -0.6095 | 0.00652 | -0.0876 | -93.4816
-8.5 | -0.5514 | 0.00623 | -0.0885 | -88.5072
-8 | -0.4959 | 0.00602 | -0.0887 | -82.3754
-7.5 | -0.4416 | 0.00586 | -0.0886 | -75.3584
-7 | -0.3881 | 0.0057 | -0.0883 | -68.0877
-6.5 | -0.3349 | 0.00555 | -0.0879 | -60.3423
-5.5 | -0.2289 | 0.00523 | -0.087 | -43.7667
-5 | -0.1763 | 0.00506 | -0.0864 | -34.8419
-4.5 | -0.1232 | 0.00496 | -0.0859 | -24.8387
-4 | -0.0699 | 0.00488 | -0.0855 | -14.3238
-3.5 | -0.0175 | 0.00479 | -0.0848 | -3.6534
-3 | 0.0356 | 0.00473 | -0.0843 | 7.5264
-2.5 | 0.0879 | 0.00468 | -0.0836 | 18.7821
-2 | 0.1396 | 0.00464 | -0.0828 | 30.0862
-1.5 | 0.191 | 0.0046 | -0.0819 | 41.5217
-1 | 0.243 | 0.00454 | -0.0811 | 53.5242
-0.5 | 0.2928 | 0.00451 | -0.08 | 64.9224
0 | 0.3406 | 0.00439 | -0.0784 | 77.5854
1 | 0.4292 | 0.0044 | -0.0737 | 97.5455
1.5 | 0.471 | 0.00467 | -0.0709 | 100.8565
2 | 0.5163 | 0.005 | -0.0688 | 103.26
2.5 | 0.5641 | 0.00527 | -0.0672 | 107.0398
3 | 0.6104 | 0.00559 | -0.0654 | 109.195
3.5 | 0.6582 | 0.00586 | -0.0639 | 112.3208
4 | 0.7075 | 0.0061 | -0.0627 | 115.9836
4.5 | 0.7572 | 0.00635 | -0.0616 | 119.2441
5 | 0.8077 | 0.00659 | -0.0607 | 122.5645
5.5 | 0.859 | 0.00685 | -0.0601 | 125.4015
6 | 0.9119 | 0.00711 | -0.0598 | 128.256
6.5 | 0.9686 | 0.00738 | -0.0605 | 131.2466
7 | 1.035 | 0.00773 | -0.0635 | 133.8939
8.5 | 1.2504 | 0.00886 | -0.0767 | 141.1287
9 | 1.3058 | 0.00922 | -0.0772 | 141.6269
9.5 | 1.3481 | 0.00941 | -0.0749 | 143.2625
10 | 1.4245 | 0.00995 | -0.0805 | 143.1658
10.5 | 1.4788 | 0.01047 | -0.0811 | 141.2416
11 | 1.5234 | 0.01107 | -0.0795 | 137.6152
12 | 1.6102 | 0.01237 | -0.076 | 130.1698
12.5 | 1.6462 | 0.01295 | -0.0728 | 127.1197
13 | 1.6805 | 0.01359 | -0.0694 | 123.6571
13.5 | 1.7132 | 0.01431 | -0.0659 | 119.7205
14 | 1.7444 | 0.01516 | -0.0623 | 115.066
14.5 | 1.7734 | 0.01615 | -0.0587 | 109.808
15 | 1.7987 | 0.01742 | -0.0548 | 103.2549
15.5 | 1.8266 | 0.01857 | -0.0516 | 98.363
16.5 | 1.8703 | 0.02182 | -0.0443 | 85.7149
17.5 | 1.9014 | 0.02628 | -0.0369 | 72.3516
18 | 1.9192 | 0.02849 | -0.0341 | 67.364
18.5 | 1.932 | 0.03123 | -0.0313 | 61.8636
19 | 1.9384 | 0.03471 | -0.0285 | 55.8456
19.5 | 1.9463 | 0.03831 | -0.0265 | 50.804
20 | 1.9485 | 0.04269 | -0.0247 | 45.643

## 139. Re 18M Mach 0.10 (1)
BIGFOIL.COM POLAR EXPORT
NACA64A411
NACA64A411 |  |  |  | Cl Max: | 1.252 | at alpha= | 10 | deg
JavaFoil+Calcfoil stall+Eppler ext transition |  |  |  | L/D Max: | 125.473 | at alpha= | 6.5 | deg
Re: | 18000000 |  |  | Cd Min: | 0.00527 | at alpha= | -1 | deg
Mach: | 0.1 |  |  | Cl=0 at alpha= | -3.2083 | deg
|  |  |  | @ Cl=0.1, Cd= | 0.005658
|  |  |  | @ Cl=0.4, Cd= | 0.0054444
|  |  |  | @ Cl=0.6, Cd= | 0.0057386
alpha (deg) | Cl | Cd | Cm | Cl/Cd
-16 | -0.45 | 0.11341 | -0.03 | -3.967
-15.5 | -0.471 | 0.10825 | -0.031 | -4.352
-15 | -0.492 | 0.10315 | -0.031 | -4.765
-14.5 | -0.511 | 0.09632 | -0.031 | -5.304
-14 | -0.529 | 0.09042 | -0.033 | -5.848
-13.5 | -0.544 | 0.08596 | -0.033 | -6.324
-13 | -0.555 | 0.08138 | -0.033 | -6.818
-12.5 | -0.56 | 0.07517 | -0.035 | -7.452
-12 | -0.563 | 0.06863 | -0.038 | -8.204
-11.5 | -0.569 | 0.05676 | -0.044 | -10.032
-11 | -0.678 | 0.00912 | -0.065 | -74.307
-10.5 | -0.664 | 0.00841 | -0.066 | -78.881
-10 | -0.644 | 0.00804 | -0.066 | -80.14
-9.5 | -0.619 | 0.00776 | -0.067 | -79.756
-9 | -0.589 | 0.00746 | -0.068 | -78.972
-8.5 | -0.555 | 0.00726 | -0.068 | -76.374
-8 | -0.515 | 0.00702 | -0.069 | -73.364
-7.5 | -0.47 | 0.00685 | -0.07 | -68.588
-7 | -0.422 | 0.0067 | -0.07 | -62.983
-6.5 | -0.372 | 0.00655 | -0.071 | -56.678
-6 | -0.319 | 0.00641 | -0.072 | -49.733
-5.5 | -0.265 | 0.00628 | -0.072 | -42.141
-5 | -0.209 | 0.00616 | -0.073 | -33.899
-4.5 | -0.152 | 0.00604 | -0.074 | -25.095
-4 | -0.094 | 0.00594 | -0.074 | -15.758
-3.5 | -0.035 | 0.00583 | -0.075 | -5.959
-3 | 0.025 | 0.00574 | -0.076 | 4.274
-2.5 | 0.084 | 0.00569 | -0.076 | 14.806
-2 | 0.144 | 0.00557 | -0.077 | 25.87
-1.5 | 0.204 | 0.00545 | -0.078 | 37.391
-1 | 0.264 | 0.00527 | -0.078 | 50.123
-0.5 | 0.324 | 0.00534 | -0.079 | 60.669
0 | 0.384 | 0.00542 | -0.079 | 70.822
0.5 | 0.443 | 0.00551 | -0.08 | 80.511
1 | 0.503 | 0.00544 | -0.081 | 92.486
1.5 | 0.563 | 0.00556 | -0.081 | 101.125
2 | 0.621 | 0.00584 | -0.082 | 106.29
2.5 | 0.68 | 0.00613 | -0.083 | 110.819
3 | 0.738 | 0.00652 | -0.083 | 113.248
3.5 | 0.795 | 0.00692 | -0.084 | 114.901
4 | 0.851 | 0.00729 | -0.085 | 116.811
4.5 | 0.906 | 0.00759 | -0.085 | 119.382
5 | 0.96 | 0.00791 | -0.086 | 121.383
5.5 | 1.01 | 0.00816 | -0.086 | 123.78
6 | 1.056 | 0.00843 | -0.087 | 125.241
6.5 | 1.099 | 0.00876 | -0.088 | 125.473
7 | 1.137 | 0.00913 | -0.088 | 124.57
7.5 | 1.171 | 0.00952 | -0.089 | 123.036
8 | 1.2 | 0.00996 | -0.089 | 120.46
8.5 | 1.222 | 0.01051 | -0.09 | 116.324
9 | 1.239 | 0.01097 | -0.09 | 112.877
9.5 | 1.249 | 0.01161 | -0.091 | 107.585
10 | 1.252 | 0.01223 | -0.092 | 102.432
10.5 | 1.24 | 0.01201 | -0.092 | 103.23
11 | 1.216 | 0.01323 | -0.092 | 91.904
11.5 | 1.184 | 0.01406 | -0.092 | 84.24
12 | 1.148 | 0.0149 | -0.093 | 77.081
12.5 | 1.106 | 0.01604 | -0.093 | 68.979
13 | 1.06 | 0.01717 | -0.093 | 61.711
13.5 | 1.006 | 0.01908 | -0.092 | 52.706
14 | 0.943 | 0.02312 | -0.091 | 40.797
14.5 | 0.77 | 0.08836 | -0.062 | 8.713
15 | 0.726 | 0.09455 | -0.061 | 7.68

## 140. Re 18M Mach 0.10 (2)
BIGFOIL.COM POLAR EXPORT
NACA64A411
NACA64A411 |  |  |  | Cl Max: | 1.9324 | at alpha= | 19.5 | deg
XFOIL ncrit=9 |  |  |  | L/D Max: | 142.324 | at alpha= | 10 | deg
Re: | 18000000 |  |  | Cd Min: | 0.04938 | at alpha= | -20 | deg
Mach: | 0.1 |  |  | Cl=0 at alpha= | -3.334 | deg
|  |  |  | @ Cl=0.1, Cd= | 0.0046633
|  |  |  | @ Cl=0.4, Cd= | 0.0042731
|  |  |  | @ Cl=0.6, Cd= | 0.0055063
alpha (deg) | Cl | Cd | Cm | Cl/Cd
-20 | -1.4686 | 0.04938 | -0.0784 | -29.7408
-19.5 | -1.4765 | 0.04207 | -0.083 | -35.0963
-19 | -1.5211 | 0.03154 | -0.0887 | -48.2276
-18.5 | -1.5433 | 0.02505 | -0.0901 | -61.6088
-18 | -1.531 | 0.0228 | -0.0879 | -67.1491
-17.5 | -1.5082 | 0.02011 | -0.0867 | -74.9975
-17 | -1.4758 | 0.01848 | -0.0844 | -79.8593
-16.5 | -1.4372 | 0.01708 | -0.0828 | -84.1452
-16 | -1.3945 | 0.01586 | -0.0817 | -87.9256
-15.5 | -1.3502 | 0.01463 | -0.0806 | -92.2898
-15 | -1.3058 | 0.0133 | -0.0795 | -98.1805
-14.5 | -1.2571 | 0.01229 | -0.0789 | -102.2864
-14 | -1.2055 | 0.01153 | -0.0786 | -104.5533
-13.5 | -1.1535 | 0.01078 | -0.0783 | -107.0037
-13 | -1.1016 | 0.01002 | -0.0779 | -109.9401
-12.5 | -1.0472 | 0.00947 | -0.0779 | -110.5808
-12 | -0.992 | 0.00899 | -0.078 | -110.3448
-11.5 | -0.937 | 0.00854 | -0.078 | -109.719
-11 | -0.8798 | 0.00814 | -0.0785 | -108.0835
-10.5 | -0.823 | 0.00775 | -0.0788 | -106.1935
-10 | -0.7627 | 0.0074 | -0.08 | -103.0676
-9.5 | -0.6789 | 0.00702 | -0.0865 | -96.7094
-9 | -0.6151 | 0.0066 | -0.0885 | -93.197
-8.5 | -0.5562 | 0.00627 | -0.0894 | -88.7081
-8 | -0.5001 | 0.00606 | -0.0895 | -82.5248
-7.5 | -0.4452 | 0.00588 | -0.0894 | -75.7143
-7 | -0.3912 | 0.00572 | -0.089 | -68.3916
-6.5 | -0.3375 | 0.00557 | -0.0886 | -60.5925
-6 | -0.284 | 0.00541 | -0.0881 | -52.4954
-5.5 | -0.2306 | 0.00525 | -0.0876 | -43.9238
-5 | -0.1777 | 0.00507 | -0.0869 | -35.0493
-4.5 | -0.1242 | 0.00496 | -0.0864 | -25.0403
-3.5 | -0.0177 | 0.0048 | -0.0853 | -3.6875
-3 | 0.0356 | 0.00473 | -0.0847 | 7.5264
-2.5 | 0.0884 | 0.00467 | -0.0841 | 18.9293
-2 | 0.1403 | 0.00464 | -0.0832 | 30.2371
-1.5 | 0.192 | 0.0046 | -0.0823 | 41.7391
-1 | 0.2442 | 0.00454 | -0.0815 | 53.7885
-0.5 | 0.2944 | 0.00451 | -0.0804 | 65.2772
0 | 0.3424 | 0.00438 | -0.0787 | 78.1735
0.5 | 0.3902 | 0.00424 | -0.0771 | 92.0283
1 | 0.4316 | 0.00438 | -0.0741 | 98.5388
1.5 | 0.4734 | 0.00466 | -0.0712 | 101.588
2 | 0.5188 | 0.005 | -0.069 | 103.76
2.5 | 0.5667 | 0.00527 | -0.0674 | 107.5332
3 | 0.6132 | 0.0056 | -0.0655 | 109.5
3.5 | 0.6613 | 0.00588 | -0.064 | 112.466
4 | 0.7109 | 0.00611 | -0.0628 | 116.3502
4.5 | 0.7608 | 0.00637 | -0.0616 | 119.4349
5 | 0.8118 | 0.00661 | -0.0608 | 122.8139
5.5 | 0.8636 | 0.00687 | -0.0601 | 125.706
6 | 0.9172 | 0.00714 | -0.0599 | 128.4594
6.5 | 0.975 | 0.00742 | -0.0607 | 131.4016
7.5 | 1.1446 | 0.00818 | -0.0751 | 139.9267
8 | 1.2025 | 0.00858 | -0.076 | 140.1515
8.5 | 1.2581 | 0.00893 | -0.0764 | 140.8847
9 | 1.3137 | 0.00931 | -0.0768 | 141.1063
9.5 | 1.3556 | 0.00953 | -0.0742 | 142.2455
10 | 1.4332 | 0.01007 | -0.0798 | 142.3237
10.5 | 1.4871 | 0.01066 | -0.08 | 139.5028
11 | 1.532 | 0.0113 | -0.0782 | 135.5752
11.5 | 1.5762 | 0.01197 | -0.0763 | 131.6792
12 | 1.6175 | 0.01259 | -0.074 | 128.475
12.5 | 1.6517 | 0.01321 | -0.0701 | 125.0341
13 | 1.6854 | 0.01395 | -0.0664 | 120.8172
13.5 | 1.7188 | 0.01471 | -0.0628 | 116.8457
14 | 1.7477 | 0.01577 | -0.0588 | 110.8244
14.5 | 1.7751 | 0.01696 | -0.0548 | 104.6639
15 | 1.7983 | 0.01847 | -0.0505 | 97.3633
15.5 | 1.8265 | 0.01974 | -0.0472 | 92.5279
16 | 1.8453 | 0.02165 | -0.043 | 85.2333
16.5 | 1.8686 | 0.02337 | -0.0397 | 79.9572
17 | 1.8812 | 0.02595 | -0.0356 | 72.4933
17.5 | 1.8978 | 0.02833 | -0.0324 | 66.9891
18 | 1.9156 | 0.03078 | -0.0297 | 62.2352
18.5 | 1.926 | 0.03398 | -0.0269 | 56.6804
19 | 1.928 | 0.03821 | -0.0243 | 50.458
19.5 | 1.9324 | 0.04248 | -0.0225 | 45.4896
20 | 1.9303 | 0.04777 | -0.0212 | 40.4082

## 141. Re 18M Mach 0.25 (1)
BIGFOIL.COM POLAR EXPORT
NACA64A411
NACA64A411 |  |  |  | Cl Max: | 1.209 | at alpha= | 8.5 | deg
JavaFoil+Calcfoil stall+Eppler ext transition |  |  |  | L/D Max: | 123.437 | at alpha= | 6.5 | deg
Re: | 18000000 |  |  | Cd Min: | 0.0053 | at alpha= | -1 | deg
Mach: | 0.25 |  |  | Cl=0 at alpha= | -3.2049 | deg
|  |  |  | @ Cl=0.1, Cd= | 0.0056952
|  |  |  | @ Cl=0.4, Cd= | 0.0054506
|  |  |  | @ Cl=0.6, Cd= | 0.09547
alpha (deg) | Cl | Cd | Cm | Cl/Cd
-15 | -0.166 | 0.11198 | -0.03 | -1.486
-14.5 | -0.237 | 0.10324 | -0.031 | -2.298
-14 | -0.295 | 0.09716 | -0.032 | -3.04
-13.5 | -0.347 | 0.09239 | -0.032 | -3.751
-13 | -0.391 | 0.08576 | -0.033 | -4.561
-12.5 | -0.423 | 0.08056 | -0.033 | -5.252
-12 | -0.449 | 0.07609 | -0.033 | -5.903
-11.5 | -0.47 | 0.07059 | -0.035 | -6.655
-11 | -0.484 | 0.06497 | -0.037 | -7.448
-10.5 | -0.49 | 0.06168 | -0.037 | -7.937
-10 | -0.597 | 0.00841 | -0.068 | -70.975
-9.5 | -0.593 | 0.00816 | -0.069 | -72.594
-9 | -0.574 | 0.00781 | -0.07 | -73.462
-8.5 | -0.548 | 0.00748 | -0.07 | -73.197
-8 | -0.514 | 0.00724 | -0.071 | -70.997
-7.5 | -0.472 | 0.00705 | -0.072 | -66.992
-7 | -0.426 | 0.00686 | -0.072 | -62.129
-6.5 | -0.377 | 0.00668 | -0.073 | -56.434
-6 | -0.325 | 0.00652 | -0.074 | -49.866
-5.5 | -0.27 | 0.00636 | -0.074 | -42.5
-5 | -0.214 | 0.00624 | -0.075 | -34.226
-4.5 | -0.155 | 0.0061 | -0.076 | -25.461
-4 | -0.096 | 0.00599 | -0.076 | -16.015
-3.5 | -0.036 | 0.00588 | -0.077 | -6.071
-3 | 0.025 | 0.00578 | -0.078 | 4.362
-2.5 | 0.086 | 0.00572 | -0.078 | 15.121
-2 | 0.148 | 0.00561 | -0.079 | 26.391
-1.5 | 0.21 | 0.00548 | -0.08 | 38.251
-1 | 0.271 | 0.0053 | -0.08 | 51.207
-0.5 | 0.333 | 0.00537 | -0.081 | 62.013
0 | 0.394 | 0.00544 | -0.082 | 72.506
0.5 | 0.456 | 0.00555 | -0.082 | 82.149
1 | 0.517 | 0.00547 | -0.083 | 94.436
1.5 | 0.578 | 0.00562 | -0.084 | 102.9
2 | 0.638 | 0.00593 | -0.084 | 107.672
2.5 | 0.698 | 0.00623 | -0.085 | 112.144
3 | 0.758 | 0.00673 | -0.086 | 112.675
3.5 | 0.816 | 0.00712 | -0.086 | 114.634
4 | 0.874 | 0.0075 | -0.087 | 116.5
4.5 | 0.93 | 0.0078 | -0.087 | 119.152
5 | 0.983 | 0.00811 | -0.088 | 121.287
5.5 | 1.033 | 0.00843 | -0.089 | 122.527
6 | 1.078 | 0.00874 | -0.089 | 123.34
6.5 | 1.119 | 0.00906 | -0.09 | 123.437
7 | 1.153 | 0.0095 | -0.091 | 121.321
7.5 | 1.18 | 0.00997 | -0.091 | 118.294
8 | 1.199 | 0.01056 | -0.092 | 113.527
8.5 | 1.209 | 0.01114 | -0.092 | 108.54
9 | 1.209 | 0.01176 | -0.093 | 102.851
9.5 | 1.199 | 0.01261 | -0.094 | 95.137
10 | 1.173 | 0.01305 | -0.094 | 89.906
10.5 | 1.126 | 0.01383 | -0.094 | 81.452
11 | 1.063 | 0.01492 | -0.094 | 71.209
11.5 | 0.985 | 0.01646 | -0.094 | 59.817
12 | 0.889 | 0.01933 | -0.093 | 45.988
12.5 | 0.683 | 0.07195 | -0.064 | 9.488
13 | 0.588 | 0.08792 | -0.052 | 6.685
13.5 | 0.5 | 0.09547 | -0.051 | 5.236

## 142. Re 18M Mach 0.25 (2)
BIGFOIL.COM POLAR EXPORT
NACA64A411
NACA64A411 |  |  |  | Cl Max: | 1.7995 | at alpha= | 15.5 | deg
XFOIL ncrit=9 |  |  |  | L/D Max: | 139.35 | at alpha= | 8 | deg
Re: | 18000000 |  |  | Cd Min: | 0.22485 | at alpha= | -19.5 | deg
Mach: | 0.25 |  |  | Cl=0 at alpha= | -3.3242 | deg
|  |  |  | @ Cl=0.1, Cd= | 0.0046747
|  |  |  | @ Cl=0.4, Cd= | 0.0042426
|  |  |  | @ Cl=0.6, Cd= | 0.0054445
alpha (deg) | Cl | Cd | Cm | Cl/Cd
-19.5 | -0.6445 | 0.22485 | 0.0196 | -2.8664
-19 | -0.6424 | 0.21085 | 0.0139 | -3.0467
-18 | -0.6478 | 0.18373 | 0.0011 | -3.5258
-17.5 | -0.6366 | 0.17615 | -0.0031 | -3.614
-16.5 | -1.1454 | 0.06335 | -0.076 | -18.0805
-16 | -1.1998 | 0.04644 | -0.0906 | -25.8355
-15.5 | -1.2337 | 0.03303 | -0.1055 | -37.3509
-15 | -1.2732 | 0.02599 | -0.1063 | -48.9881
-14.5 | -1.282 | 0.02127 | -0.1014 | -60.2727
-14 | -1.2558 | 0.01755 | -0.0984 | -71.5556
-13.5 | -1.2118 | 0.01516 | -0.0958 | -79.934
-13 | -1.1625 | 0.01316 | -0.0936 | -88.3359
-12.5 | -1.1079 | 0.01173 | -0.0917 | -94.4501
-12 | -1.0496 | 0.01071 | -0.0902 | -98.0019
-11.5 | -0.9912 | 0.0098 | -0.0888 | -101.1429
-11 | -0.929 | 0.00925 | -0.0881 | -100.4324
-10.5 | -0.8678 | 0.00866 | -0.0874 | -100.2079
-10 | -0.8043 | 0.00814 | -0.0873 | -98.8084
-9 | -0.6481 | 0.00717 | -0.094 | -90.3905
-8.5 | -0.5836 | 0.00664 | -0.0947 | -87.8916
-8 | -0.5234 | 0.00631 | -0.0945 | -82.9477
-7.5 | -0.4656 | 0.00606 | -0.0939 | -76.8317
-7 | -0.4085 | 0.00586 | -0.0932 | -69.7099
-6.5 | -0.3521 | 0.00569 | -0.0924 | -61.8805
-6 | -0.2962 | 0.00551 | -0.0916 | -53.7568
-5 | -0.1853 | 0.00516 | -0.09 | -35.9109
-4.5 | -0.1302 | 0.00501 | -0.0892 | -25.988
-4 | -0.0746 | 0.00492 | -0.0885 | -15.1626
-3.5 | -0.0193 | 0.00483 | -0.0879 | -3.9959
-3 | 0.0356 | 0.00474 | -0.0872 | 7.5105
-2.5 | 0.0905 | 0.00468 | -0.0865 | 19.3376
-2 | 0.144 | 0.00465 | -0.0855 | 30.9677
-1.5 | 0.1971 | 0.0046 | -0.0845 | 42.8478
-1 | 0.2509 | 0.00454 | -0.0837 | 55.2643
-0.5 | 0.3028 | 0.0045 | -0.0825 | 67.2889
0 | 0.352 | 0.00438 | -0.0807 | 80.3653
0.5 | 0.4009 | 0.00424 | -0.0789 | 94.5519
1 | 0.4448 | 0.00429 | -0.0761 | 103.683
1.5 | 0.486 | 0.00465 | -0.0727 | 104.5161
2 | 0.5322 | 0.00501 | -0.0703 | 106.2275
2.5 | 0.5811 | 0.0053 | -0.0685 | 109.6415
3 | 0.6282 | 0.00566 | -0.0663 | 110.9894
3.5 | 0.6779 | 0.00594 | -0.0646 | 114.1246
4 | 0.7292 | 0.00619 | -0.0632 | 117.8029
4.5 | 0.781 | 0.00647 | -0.062 | 120.711
5 | 0.8342 | 0.00674 | -0.061 | 123.7685
5.5 | 0.889 | 0.00703 | -0.0604 | 126.458
6 | 0.9477 | 0.00731 | -0.0606 | 129.6443
6.5 | 1.0138 | 0.00767 | -0.0625 | 132.1773
7 | 1.1177 | 0.00811 | -0.073 | 137.8175
7.5 | 1.1834 | 0.00853 | -0.0746 | 138.7339
8 | 1.243 | 0.00892 | -0.0748 | 139.3498
8.5 | 1.2993 | 0.00939 | -0.0742 | 138.3706
9 | 1.3558 | 0.00989 | -0.0736 | 137.088
9.5 | 1.3971 | 0.01016 | -0.0697 | 137.5098
10 | 1.4794 | 0.01097 | -0.0747 | 134.8587
10.5 | 1.5336 | 0.0117 | -0.0734 | 131.0769
11 | 1.5729 | 0.01236 | -0.069 | 127.2573
11.5 | 1.6113 | 0.01312 | -0.0645 | 122.8125
12 | 1.6473 | 0.01402 | -0.0599 | 117.4964
12.5 | 1.6771 | 0.01533 | -0.0544 | 109.3999
13 | 1.7076 | 0.0167 | -0.0494 | 102.2515
13.5 | 1.739 | 0.01811 | -0.0447 | 96.0243
14 | 1.7607 | 0.02019 | -0.0391 | 87.2065
14.5 | 1.7798 | 0.02257 | -0.0338 | 78.8569
15 | 1.793 | 0.02551 | -0.0285 | 70.2862
15.5 | 1.7995 | 0.02913 | -0.0234 | 61.7748
16 | 1.7871 | 0.03454 | -0.0182 | 51.74
16.5 | 1.7874 | 0.03947 | -0.015 | 45.285
17.5 | 1.7129 | 0.05862 | -0.0127 | 29.2204
18 | 1.7065 | 0.06614 | -0.0137 | 25.8013
18.5 | 1.6667 | 0.07843 | -0.0173 | 21.2508
19.5 | 1.5707 | 0.10837 | -0.0309 | 14.4939
20 | 1.5171 | 0.12585 | -0.0407 | 12.0548

## 143. Re 18M Mach 0.50 (1)
BIGFOIL.COM POLAR EXPORT
NACA64A411
NACA64A411 |  |  |  | Cl Max: | 1.251 | at alpha= | 20 | deg
JavaFoil+Calcfoil stall+Eppler ext transition |  |  |  | L/D Max: | 117.143 | at alpha= | 4.5 | deg
Re: | 18000000 |  |  | Cd Min: | 0.00543 | at alpha= | -0.5 | deg
Mach: | 0.5 |  |  | Cl=0 at alpha= | -3.2059 | deg
|  |  |  | @ Cl=0.1, Cd= | 0.0058674
|  |  |  | @ Cl=0.4, Cd= | 0.0054909
|  |  |  | @ Cl=0.6, Cd= | 0.0057141
alpha (deg) | Cl | Cd | Cm | Cl/Cd
-20 | -0.917 | 0.16598 | -0.037 | -5.527
-19.5 | -0.891 | 0.16081 | -0.037 | -5.538
-19 | -0.864 | 0.15248 | -0.037 | -5.663
-18.5 | -0.836 | 0.14866 | -0.037 | -5.626
-18 | -0.809 | 0.13852 | -0.037 | -5.843
-17.5 | -0.783 | 0.13117 | -0.038 | -5.969
-17 | -0.755 | 0.12808 | -0.038 | -5.898
-16.5 | -0.729 | 0.11944 | -0.038 | -6.103
-16 | -0.701 | 0.1168 | -0.038 | -6.002
-15.5 | -0.68 | 0.09615 | -0.042 | -7.073
-15 | -0.659 | 0.08423 | -0.046 | -7.826
-14.5 | -0.649 | 0.06385 | -0.053 | -10.168
-14 | -0.592 | 0.09682 | -0.038 | -6.116
-13.5 | -0.566 | 0.08819 | -0.039 | -6.416
-13 | -0.543 | 0.07747 | -0.043 | -7.003
-12.5 | -0.518 | 0.06996 | -0.046 | -7.407
-12 | -0.503 | 0.05418 | -0.054 | -9.285
-11.5 | -0.527 | 0.01789 | -0.069 | -29.478
-11 | -0.428 | 0.07231 | -0.038 | -5.915
-10.5 | -0.402 | 0.06376 | -0.042 | -6.307
-10 | -0.381 | 0.05201 | -0.05 | -7.335
-9.5 | -0.403 | 0.01474 | -0.072 | -27.332
-9 | -0.395 | 0.00861 | -0.078 | -45.804
-8.5 | -0.291 | 0.05361 | -0.04 | -5.429
-8 | -0.264 | 0.05037 | -0.04 | -5.232
-7.5 | -0.238 | 0.04415 | -0.046 | -5.392
-7 | -0.259 | 0.00769 | -0.081 | -33.641
-6.5 | -0.336 | 0.00739 | -0.082 | -45.496
-6 | -0.326 | 0.00715 | -0.082 | -45.662
-5.5 | -0.285 | 0.00688 | -0.083 | -41.331
-5 | -0.231 | 0.00663 | -0.084 | -34.783
-4.5 | -0.17 | 0.00642 | -0.085 | -26.512
-4 | -0.106 | 0.00625 | -0.085 | -16.97
-3.5 | -0.04 | 0.00612 | -0.086 | -6.473
-3 | 0.028 | 0.00597 | -0.087 | 4.702
-2.5 | 0.097 | 0.00587 | -0.088 | 16.437
-2 | 0.165 | 0.00581 | -0.088 | 28.464
-1.5 | 0.234 | 0.00563 | -0.089 | 41.615
-1 | 0.303 | 0.00544 | -0.09 | 55.736
-0.5 | 0.372 | 0.00543 | -0.091 | 68.58
0 | 0.441 | 0.00558 | -0.091 | 78.993
0.5 | 0.509 | 0.00574 | -0.092 | 88.795
1 | 0.578 | 0.00563 | -0.093 | 102.685
1.5 | 0.646 | 0.00589 | -0.093 | 109.804
2 | 0.713 | 0.00631 | -0.094 | 113.024
2.5 | 0.78 | 0.00669 | -0.095 | 116.496
3 | 0.846 | 0.00732 | -0.096 | 115.541
3.5 | 0.909 | 0.00785 | -0.096 | 115.86
4 | 0.97 | 0.0083 | -0.097 | 116.902
4.5 | 1.028 | 0.00877 | -0.098 | 117.143
5 | 1.079 | 0.00924 | -0.098 | 116.793
5.5 | 1.117 | 0.0099 | -0.099 | 112.834
6 | 1.132 | 0.01051 | -0.1 | 107.702
6.5 | 1.101 | 0.01146 | -0.101 | 96.084
7 | 0.691 | 0.01272 | -0.101 | 54.327
7.5 | 0.717 | 0.01368 | -0.101 | 52.389
8 | 0.753 | 0.01335 | -0.102 | 56.381
8.5 | 0.782 | 0.01461 | -0.102 | 53.522
9 | 0.668 | 0.05795 | -0.057 | 11.521
9.5 | 0.846 | 0.01529 | -0.103 | 55.334
10 | 0.875 | 0.01679 | -0.103 | 52.099
10.5 | 0.841 | 0.03122 | -0.094 | 26.946
11 | 0.938 | 0.01749 | -0.104 | 53.657
11.5 | 0.964 | 0.01952 | -0.104 | 49.393
12 | 0.976 | 0.02446 | -0.103 | 39.898
12.5 | 0.864 | 0.07942 | -0.069 | 10.885
13 | 1.049 | 0.02297 | -0.105 | 45.675
13.5 | 1.053 | 0.03013 | -0.102 | 34.955
14 | 1.038 | 0.04594 | -0.096 | 22.599
14.5 | 0.979 | 0.09232 | -0.075 | 10.6
15 | 0.986 | 0.11957 | -0.064 | 8.243
15.5 | 1.013 | 0.12288 | -0.065 | 8.243
16 | 1.042 | 0.12695 | -0.068 | 8.205
16.5 | 1.069 | 0.13361 | -0.069 | 8
17 | 1.09 | 0.15064 | -0.067 | 7.239
17.5 | 1.119 | 0.15019 | -0.069 | 7.45
18 | 1.147 | 0.15476 | -0.071 | 7.412
18.5 | 1.175 | 0.16198 | -0.073 | 7.254
19 | 1.198 | 0.17489 | -0.072 | 6.852
19.5 | 1.224 | 0.18129 | -0.073 | 6.752
20 | 1.251 | 0.18844 | -0.074 | 6.637

## 144. Re 18M Mach 0.50 (2)
BIGFOIL.COM POLAR EXPORT
NACA64A411
NACA64A411 |  |  |  | Cl Max: | 1.3391 | at alpha= | 8 | deg
XFOIL ncrit=9 |  |  |  | L/D Max: | 134.43 | at alpha= | 6.5 | deg
Re: | 18000000 |  |  | Cd Min: | 0.11963 | at alpha= | 13 | deg
Mach: | 0.5 |  |  | Cl=0 at alpha= | -3.2686 | deg
|  |  |  | @ Cl=0.1, Cd= | 0.0047864
|  |  |  | @ Cl=0.4, Cd= | 0.0043365
|  |  |  | @ Cl=0.6, Cd= | 0.0051803
alpha (deg) | Cl | Cd | Cm | Cl/Cd
-7.5 | -0.466 | 0.02417 | -0.1164 | -19.2801
-7 | -0.4311 | 0.0127 | -0.1222 | -33.9449
-6.5 | -0.4024 | 0.00785 | -0.1158 | -51.2611
-6 | -0.3488 | 0.00644 | -0.1107 | -54.1615
-5.5 | -0.2852 | 0.00592 | -0.1074 | -48.1757
-5 | -0.2209 | 0.00561 | -0.1048 | -39.3761
-4.5 | -0.1575 | 0.00531 | -0.1024 | -29.661
-4 | -0.0934 | 0.00512 | -0.1006 | -18.2422
-3.5 | -0.0293 | 0.00499 | -0.0992 | -5.8717
-3 | 0.034 | 0.00489 | -0.0978 | 6.953
-2.5 | 0.0968 | 0.00479 | -0.0967 | 20.2088
-2 | 0.1589 | 0.00472 | -0.0955 | 33.6653
-1.5 | 0.22 | 0.00463 | -0.0943 | 47.5162
-1 | 0.2798 | 0.00459 | -0.093 | 60.9586
-0.5 | 0.339 | 0.00451 | -0.0915 | 75.1663
0 | 0.3945 | 0.00435 | -0.0894 | 90.6897
0.5 | 0.4474 | 0.00422 | -0.0867 | 106.019
1 | 0.5009 | 0.00405 | -0.0842 | 123.679
1.5 | 0.5431 | 0.00455 | -0.0792 | 119.3626
2 | 0.5881 | 0.00509 | -0.0749 | 115.5403
3.5 | 0.7476 | 0.0063 | -0.0661 | 118.6667
4 | 0.8073 | 0.00667 | -0.0643 | 121.0345
4.5 | 0.8718 | 0.00704 | -0.0632 | 123.8352
5 | 0.943 | 0.00745 | -0.0633 | 126.5772
5.5 | 1.031 | 0.00789 | -0.0666 | 130.6717
6 | 1.1317 | 0.00846 | -0.0718 | 133.7707
6.5 | 1.2018 | 0.00894 | -0.0701 | 134.4295
7 | 1.2663 | 0.00955 | -0.0667 | 132.5969
7.5 | 1.3219 | 0.01051 | -0.0612 | 125.7755
8 | 1.3391 | 0.0132 | -0.0502 | 101.447
9 | 1.3083 | 0.02495 | -0.0273 | 52.4369
9.5 | 1.2747 | 0.0313 | -0.0173 | 40.7252
10 | 1.2459 | 0.04156 | -0.0167 | 29.9783
10.5 | 1.2045 | 0.05145 | -0.0154 | 23.4111
11 | 1.1639 | 0.06295 | -0.018 | 18.4893
11.5 | 1.1293 | 0.07554 | -0.0236 | 14.9497
12 | 1.0973 | 0.08967 | -0.0318 | 12.2371
12.5 | 1.0724 | 0.10478 | -0.0411 | 10.2348
13 | 1.0548 | 0.11963 | -0.0488 | 8.8172

## 145. Re 20M Mach 0.00 (1)
BIGFOIL.COM POLAR EXPORT
NACA64A411
NACA64A411 |  |  |  | Cl Max: | 1.26 | at alpha= | 10 | deg
JavaFoil+Calcfoil stall+Eppler ext transition |  |  |  | L/D Max: | 127.35 | at alpha= | 6.5 | deg
Re: | 20000000 |  |  | Cd Min: | 0.00543 | at alpha= | -1 | deg
Mach: | 0 |  |  | Cl=0 at alpha= | -3.2034 | deg
|  |  |  | @ Cl=0.1, Cd= | 0.0055864
|  |  |  | @ Cl=0.4, Cd= | 0.0055414
|  |  |  | @ Cl=0.6, Cd= | 0.0058162
alpha (deg) | Cl | Cd | Cm | Cl/Cd
-16 | -0.488 | 0.11134 | -0.03 | -4.386
-15.5 | -0.507 | 0.10599 | -0.031 | -4.779
-15 | -0.524 | 0.10146 | -0.031 | -5.161
-14.5 | -0.54 | 0.09501 | -0.032 | -5.68
-14 | -0.554 | 0.08906 | -0.033 | -6.226
-13.5 | -0.566 | 0.08457 | -0.033 | -6.688
-13 | -0.574 | 0.08003 | -0.034 | -7.17
-12.5 | -0.577 | 0.07273 | -0.037 | -7.938
-12 | -0.58 | 0.06444 | -0.04 | -8.998
-11.5 | -0.644 | 0.01995 | -0.058 | -32.307
-11 | -0.687 | 0.00867 | -0.065 | -79.205
-10.5 | -0.67 | 0.00822 | -0.065 | -81.563
-10 | -0.649 | 0.00793 | -0.066 | -81.791
-9.5 | -0.622 | 0.00764 | -0.067 | -81.46
-9 | -0.591 | 0.00735 | -0.067 | -80.398
-8.5 | -0.555 | 0.00715 | -0.068 | -77.644
-8 | -0.514 | 0.00694 | -0.069 | -74.067
-7.5 | -0.469 | 0.00674 | -0.069 | -69.537
-7 | -0.421 | 0.00662 | -0.07 | -63.587
-6.5 | -0.37 | 0.00648 | -0.071 | -57.165
-6 | -0.318 | 0.00633 | -0.071 | -50.223
-5.5 | -0.264 | 0.00621 | -0.072 | -42.424
-5 | -0.208 | 0.00607 | -0.073 | -34.218
-4.5 | -0.151 | 0.00597 | -0.073 | -25.266
-4 | -0.093 | 0.00587 | -0.074 | -15.871
-3.5 | -0.035 | 0.00577 | -0.075 | -5.999
-3 | 0.024 | 0.00568 | -0.075 | 4.298
-2.5 | 0.084 | 0.0056 | -0.076 | 14.96
-2 | 0.143 | 0.00555 | -0.076 | 25.849
-1.5 | 0.203 | 0.00545 | -0.077 | 37.21
-1 | 0.263 | 0.00543 | -0.078 | 48.371
-0.5 | 0.322 | 0.00545 | -0.078 | 59.102
0 | 0.382 | 0.00552 | -0.079 | 69.172
0.5 | 0.441 | 0.00559 | -0.08 | 78.962
1 | 0.501 | 0.00552 | -0.08 | 90.698
1.5 | 0.56 | 0.00563 | -0.081 | 99.367
2 | 0.618 | 0.0059 | -0.082 | 104.721
2.5 | 0.676 | 0.00611 | -0.082 | 110.676
3 | 0.734 | 0.00652 | -0.083 | 112.619
3.5 | 0.791 | 0.00685 | -0.083 | 115.504
4 | 0.847 | 0.00722 | -0.084 | 117.363
4.5 | 0.902 | 0.0075 | -0.085 | 120.246
5 | 0.955 | 0.00775 | -0.085 | 123.307
5.5 | 1.005 | 0.00804 | -0.086 | 125.024
6 | 1.052 | 0.00827 | -0.087 | 127.253
6.5 | 1.095 | 0.0086 | -0.087 | 127.35
7 | 1.134 | 0.00894 | -0.088 | 126.842
7.5 | 1.169 | 0.00931 | -0.088 | 125.481
8 | 1.198 | 0.00972 | -0.089 | 123.35
8.5 | 1.223 | 0.01015 | -0.089 | 120.502
9 | 1.241 | 0.01059 | -0.09 | 117.243
9.5 | 1.254 | 0.01129 | -0.091 | 111.034
10 | 1.26 | 0.01185 | -0.091 | 106.335
10.5 | 1.254 | 0.01251 | -0.092 | 100.233
11 | 1.235 | 0.01159 | -0.092 | 106.556
11.5 | 1.208 | 0.01358 | -0.092 | 89.013
12 | 1.178 | 0.01429 | -0.092 | 82.422
12.5 | 1.141 | 0.01528 | -0.092 | 74.68
13 | 1.102 | 0.01614 | -0.093 | 68.288
13.5 | 1.057 | 0.01748 | -0.093 | 60.487
14 | 1.002 | 0.02063 | -0.092 | 48.538
14.5 | 0.866 | 0.05595 | -0.078 | 15.475
15 | 0.783 | 0.08939 | -0.064 | 8.757

## 146. Re 20M Mach 0.00 (2)
BIGFOIL.COM POLAR EXPORT
NACA64A411
NACA64A411 |  |  |  | Cl Max: | 1.9647 | at alpha= | 20 | deg
XFOIL ncrit=9 |  |  |  | L/D Max: | 144.418 | at alpha= | 10 | deg
Re: | 20000000 |  |  | Cd Min: | 0.04106 | at alpha= | 20 | deg
Mach: | 0 |  |  | Cl=0 at alpha= | -3.3273 | deg
|  |  |  | @ Cl=0.1, Cd= | 0.0046423
|  |  |  | @ Cl=0.4, Cd= | 0.0044192
|  |  |  | @ Cl=0.6, Cd= | 0.0055179
alpha (deg) | Cl | Cd | Cm | Cl/Cd
-9.5 | -0.6718 | 0.00679 | -0.0857 | -98.9396
-9 | -0.6091 | 0.00642 | -0.0877 | -94.8754
-8.5 | -0.5511 | 0.00613 | -0.0886 | -89.9021
-8 | -0.4963 | 0.00593 | -0.0887 | -83.6931
-7.5 | -0.4425 | 0.00577 | -0.0885 | -76.6898
-7 | -0.389 | 0.00561 | -0.0882 | -69.3405
-6.5 | -0.3357 | 0.00546 | -0.0878 | -61.4835
-6 | -0.2826 | 0.00531 | -0.0874 | -53.2203
-5 | -0.177 | 0.005 | -0.0863 | -35.4
-4.5 | -0.1239 | 0.0049 | -0.0858 | -25.2857
-3.5 | -0.0182 | 0.00475 | -0.0847 | -3.8316
-3 | 0.0345 | 0.00469 | -0.0841 | 7.3561
-2.5 | 0.0867 | 0.00465 | -0.0834 | 18.6452
-2 | 0.1387 | 0.00462 | -0.0826 | 30.0216
-1.5 | 0.1904 | 0.00457 | -0.0818 | 41.663
-1 | 0.2419 | 0.00453 | -0.0809 | 53.3996
-0.5 | 0.2917 | 0.00453 | -0.0797 | 64.3929
0 | 0.3403 | 0.00443 | -0.0783 | 76.8172
0.5 | 0.3879 | 0.00435 | -0.0767 | 89.1724
1 | 0.4281 | 0.00458 | -0.0735 | 93.4716
1.5 | 0.4703 | 0.00473 | -0.0707 | 99.4292
2 | 0.5159 | 0.00503 | -0.0687 | 102.5646
3 | 0.6107 | 0.00558 | -0.0654 | 109.4444
3.5 | 0.6587 | 0.00584 | -0.0639 | 112.7911
4 | 0.7087 | 0.00603 | -0.0629 | 117.529
4.5 | 0.7582 | 0.00627 | -0.0618 | 120.925
5 | 0.8089 | 0.0065 | -0.0609 | 124.4462
5.5 | 0.8601 | 0.00675 | -0.0602 | 127.4222
6 | 0.9126 | 0.007 | -0.0599 | 130.3714
6.5 | 0.968 | 0.00727 | -0.0603 | 133.1499
7.5 | 1.1372 | 0.00801 | -0.0749 | 141.9725
8 | 1.1961 | 0.00839 | -0.0762 | 142.5626
8.5 | 1.2521 | 0.00872 | -0.0769 | 143.5894
9 | 1.3068 | 0.00908 | -0.0773 | 143.9207
9.5 | 1.3602 | 0.00954 | -0.0776 | 142.5786
10 | 1.4023 | 0.00971 | -0.0753 | 144.4181
10.5 | 1.482 | 0.01031 | -0.0817 | 143.7439
11 | 1.5267 | 0.01089 | -0.0801 | 140.1928
12 | 1.6148 | 0.01212 | -0.0769 | 133.2343
12.5 | 1.6534 | 0.01273 | -0.0742 | 129.8822
13 | 1.6868 | 0.01335 | -0.0705 | 126.3521
13.5 | 1.7203 | 0.01402 | -0.0671 | 122.7033
14 | 1.7508 | 0.01487 | -0.0634 | 117.7404
14.5 | 1.7796 | 0.01586 | -0.0597 | 112.2068
15 | 1.8048 | 0.0171 | -0.0557 | 105.5439
15.5 | 1.833 | 0.01823 | -0.0524 | 100.5485
16.5 | 1.8766 | 0.02143 | -0.0449 | 87.5688
17 | 1.894 | 0.02344 | -0.0412 | 80.802
17.5 | 1.9129 | 0.02545 | -0.038 | 75.1631
18 | 1.9314 | 0.02756 | -0.0351 | 70.0798
18.5 | 1.945 | 0.03019 | -0.0322 | 64.4253
19 | 1.9526 | 0.03345 | -0.0294 | 58.3737
19.5 | 1.9612 | 0.03692 | -0.0272 | 53.1203
20 | 1.9647 | 0.04106 | -0.0253 | 47.8495

## 147. Re 20M Mach 0.10 (1)
BIGFOIL.COM POLAR EXPORT
NACA64A411
NACA64A411 |  |  |  | Cl Max: | 1.252 | at alpha= | 10 | deg
JavaFoil+Calcfoil stall+Eppler ext transition |  |  |  | L/D Max: | 127.207 | at alpha= | 6.5 | deg
Re: | 20000000 |  |  | Cd Min: | 0.00544 | at alpha= | -1 | deg
Mach: | 0.1 |  |  | Cl=0 at alpha= | -3.2083 | deg
|  |  |  | @ Cl=0.1, Cd= | 0.0056013
|  |  |  | @ Cl=0.4, Cd= | 0.0055417
|  |  |  | @ Cl=0.6, Cd= | 0.0058086
alpha (deg) | Cl | Cd | Cm | Cl/Cd
-16 | -0.45 | 0.11212 | -0.03 | -4.013
-15.5 | -0.471 | 0.10702 | -0.031 | -4.403
-15 | -0.492 | 0.10179 | -0.031 | -4.83
-14.5 | -0.511 | 0.09599 | -0.032 | -5.324
-14 | -0.529 | 0.08968 | -0.033 | -5.9
-13.5 | -0.544 | 0.08503 | -0.033 | -6.401
-13 | -0.555 | 0.08094 | -0.034 | -6.86
-12.5 | -0.561 | 0.07461 | -0.036 | -7.514
-12 | -0.564 | 0.06756 | -0.038 | -8.35
-11.5 | -0.56 | 0.06498 | -0.038 | -8.612
-11 | -0.678 | 0.00889 | -0.065 | -76.295
-10.5 | -0.664 | 0.00833 | -0.066 | -79.674
-10 | -0.644 | 0.008 | -0.066 | -80.51
-9.5 | -0.619 | 0.00771 | -0.067 | -80.359
-9 | -0.589 | 0.00738 | -0.068 | -79.818
-8.5 | -0.555 | 0.00717 | -0.068 | -77.335
-8 | -0.515 | 0.00696 | -0.069 | -73.927
-7.5 | -0.47 | 0.00679 | -0.07 | -69.134
-7 | -0.422 | 0.00663 | -0.07 | -63.635
-6.5 | -0.372 | 0.00649 | -0.071 | -57.263
-6 | -0.319 | 0.00634 | -0.072 | -50.319
-5.5 | -0.265 | 0.00622 | -0.072 | -42.541
-5 | -0.209 | 0.00608 | -0.073 | -34.333
-4.5 | -0.152 | 0.00598 | -0.074 | -25.363
-4 | -0.094 | 0.00587 | -0.074 | -15.929
-3.5 | -0.035 | 0.00577 | -0.075 | -6.023
-3 | 0.025 | 0.00569 | -0.076 | 4.316
-2.5 | 0.084 | 0.00562 | -0.076 | 14.98
-2 | 0.144 | 0.00555 | -0.077 | 25.957
-1.5 | 0.204 | 0.00547 | -0.078 | 37.31
-1 | 0.264 | 0.00544 | -0.078 | 48.571
-0.5 | 0.324 | 0.00545 | -0.079 | 59.384
0 | 0.384 | 0.00552 | -0.079 | 69.493
0.5 | 0.443 | 0.0056 | -0.08 | 79.098
1 | 0.503 | 0.00552 | -0.081 | 91.071
1.5 | 0.563 | 0.00563 | -0.081 | 99.897
2 | 0.621 | 0.00591 | -0.082 | 105.066
2.5 | 0.68 | 0.00612 | -0.083 | 111.047
3 | 0.738 | 0.00654 | -0.083 | 112.891
3.5 | 0.795 | 0.00689 | -0.084 | 115.401
4 | 0.851 | 0.00724 | -0.085 | 117.624
4.5 | 0.906 | 0.00753 | -0.085 | 120.303
5 | 0.96 | 0.0078 | -0.086 | 123.096
5.5 | 1.01 | 0.00807 | -0.086 | 125.119
6 | 1.056 | 0.00834 | -0.087 | 126.58
6.5 | 1.099 | 0.00864 | -0.088 | 127.207
7 | 1.137 | 0.00898 | -0.088 | 126.733
7.5 | 1.171 | 0.00937 | -0.089 | 125.037
8 | 1.2 | 0.00983 | -0.089 | 122.079
8.5 | 1.222 | 0.01025 | -0.09 | 119.214
9 | 1.239 | 0.01071 | -0.09 | 115.677
9.5 | 1.249 | 0.01141 | -0.091 | 109.422
10 | 1.252 | 0.01202 | -0.092 | 104.169
10.5 | 1.242 | 0.01277 | -0.092 | 97.317
11 | 1.217 | 0.01299 | -0.092 | 93.714
11.5 | 1.186 | 0.01381 | -0.092 | 85.87
12 | 1.149 | 0.01461 | -0.093 | 78.675
12.5 | 1.107 | 0.01569 | -0.093 | 70.547
13 | 1.062 | 0.01661 | -0.093 | 63.931
13.5 | 1.007 | 0.01866 | -0.093 | 53.977
14 | 0.948 | 0.02188 | -0.092 | 43.319
14.5 | 0.771 | 0.08707 | -0.063 | 8.857
15 | 0.729 | 0.09156 | -0.063 | 7.965

## 148. Re 20M Mach 0.10 (2)
BIGFOIL.COM POLAR EXPORT
NACA64A411
NACA64A411 |  |  |  | Cl Max: | 1.9488 | at alpha= | 19.5 | deg
XFOIL ncrit=9 |  |  |  | L/D Max: | 143.51 | at alpha= | 10 | deg
Re: | 20000000 |  |  | Cd Min: | 0.04582 | at alpha= | 20 | deg
Mach: | 0.1 |  |  | Cl=0 at alpha= | -3.3255 | deg
|  |  |  | @ Cl=0.1, Cd= | 0.0046426
|  |  |  | @ Cl=0.4, Cd= | 0.004389
|  |  |  | @ Cl=0.6, Cd= | 0.0055106
alpha (deg) | Cl | Cd | Cm | Cl/Cd
-9 | -0.6146 | 0.00653 | -0.0887 | -94.1194
-8.5 | -0.5559 | 0.00618 | -0.0895 | -89.9515
-8 | -0.5005 | 0.00597 | -0.0895 | -83.8358
-7.5 | -0.4461 | 0.00579 | -0.0893 | -77.0466
-7 | -0.3921 | 0.00563 | -0.0889 | -69.6448
-6.5 | -0.3383 | 0.00548 | -0.0885 | -61.7336
-6 | -0.2848 | 0.00532 | -0.088 | -53.5338
-5 | -0.1783 | 0.00502 | -0.0868 | -35.5179
-4.5 | -0.1249 | 0.0049 | -0.0863 | -25.4898
-4 | -0.0712 | 0.00482 | -0.0858 | -14.7718
-3.5 | -0.0185 | 0.00476 | -0.0851 | -3.8866
-3 | 0.0345 | 0.0047 | -0.0845 | 7.3404
-2.5 | 0.0871 | 0.00465 | -0.0838 | 18.7312
-2 | 0.1393 | 0.00462 | -0.083 | 30.1515
-1.5 | 0.1913 | 0.00456 | -0.0822 | 41.9518
-0.5 | 0.2934 | 0.00452 | -0.0801 | 64.9115
0 | 0.3421 | 0.00442 | -0.0787 | 77.3982
0.5 | 0.3901 | 0.00433 | -0.077 | 90.0924
1 | 0.4304 | 0.00457 | -0.0738 | 94.1794
1.5 | 0.4725 | 0.00473 | -0.071 | 99.8943
2 | 0.5183 | 0.00503 | -0.0689 | 103.0417
3 | 0.6135 | 0.00559 | -0.0656 | 109.7496
3.5 | 0.6617 | 0.00586 | -0.064 | 112.9181
4 | 0.712 | 0.00604 | -0.063 | 117.8808
4.5 | 0.7619 | 0.00629 | -0.0618 | 121.1288
5 | 0.813 | 0.00652 | -0.061 | 124.6933
5.5 | 0.8647 | 0.00677 | -0.0603 | 127.7253
6 | 0.9179 | 0.00703 | -0.06 | 130.569
6.5 | 0.9743 | 0.00732 | -0.0605 | 133.1011
7 | 1.0404 | 0.00764 | -0.0632 | 136.178
8.5 | 1.2599 | 0.00879 | -0.0767 | 143.3333
9 | 1.3147 | 0.00918 | -0.0769 | 143.2135
10 | 1.4107 | 0.00983 | -0.0745 | 143.5097
10.5 | 1.4903 | 0.01049 | -0.0806 | 142.0686
11 | 1.5356 | 0.0111 | -0.0789 | 138.3423
11.5 | 1.5806 | 0.01172 | -0.0771 | 134.8635
12 | 1.6242 | 0.01235 | -0.0752 | 131.5142
12.5 | 1.6578 | 0.01299 | -0.0712 | 127.6212
13 | 1.6913 | 0.01373 | -0.0674 | 123.1828
13.5 | 1.7257 | 0.01442 | -0.064 | 119.6741
14 | 1.7536 | 0.01551 | -0.0597 | 113.0625
14.5 | 1.7819 | 0.01663 | -0.0558 | 107.1497
15 | 1.8062 | 0.01804 | -0.0516 | 100.122
16 | 1.8555 | 0.02102 | -0.0442 | 88.2731
16.5 | 1.8789 | 0.02269 | -0.0408 | 82.8074
17 | 1.8933 | 0.02509 | -0.0367 | 75.4603
17.5 | 1.911 | 0.02734 | -0.0335 | 69.8976
18 | 1.9281 | 0.02979 | -0.0306 | 64.7231
18.5 | 1.9392 | 0.03285 | -0.0277 | 59.032
19 | 1.9434 | 0.0368 | -0.025 | 52.8098
19.5 | 1.9488 | 0.04087 | -0.023 | 47.6829
20 | 1.9487 | 0.04582 | -0.0215 | 42.5295

## 149. Re 20M Mach 0.25 (1)
BIGFOIL.COM POLAR EXPORT
NACA64A411
NACA64A411 |  |  |  | Cl Max: | 1.209 | at alpha= | 8.5 | deg
JavaFoil+Calcfoil stall+Eppler ext transition |  |  |  | L/D Max: | 125.328 | at alpha= | 6 | deg
Re: | 20000000 |  |  | Cd Min: | 0.00546 | at alpha= | -1 | deg
Mach: | 0.25 |  |  | Cl=0 at alpha= | -3.2049 | deg
|  |  |  | @ Cl=0.1, Cd= | 0.0056419
|  |  |  | @ Cl=0.4, Cd= | 0.0055506
|  |  |  | @ Cl=0.6, Cd= | 0.09421
alpha (deg) | Cl | Cd | Cm | Cl/Cd
-15 | -0.166 | 0.11331 | -0.03 | -1.469
-14.5 | -0.237 | 0.10363 | -0.031 | -2.29
-14 | -0.295 | 0.09621 | -0.032 | -3.07
-13.5 | -0.347 | 0.09142 | -0.032 | -3.791
-13 | -0.391 | 0.08445 | -0.033 | -4.635
-12.5 | -0.423 | 0.08022 | -0.033 | -5.277
-12 | -0.449 | 0.07611 | -0.033 | -5.902
-11.5 | -0.47 | 0.07068 | -0.035 | -6.646
-11 | -0.483 | 0.06678 | -0.035 | -7.228
-10.5 | -0.491 | 0.06052 | -0.038 | -8.107
-10 | -0.603 | 0.00885 | -0.068 | -68.135
-9.5 | -0.593 | 0.00812 | -0.069 | -72.975
-9 | -0.574 | 0.00772 | -0.07 | -74.389
-8.5 | -0.548 | 0.00739 | -0.07 | -74.152
-8 | -0.514 | 0.00714 | -0.071 | -71.999
-7.5 | -0.472 | 0.00701 | -0.072 | -67.356
-7 | -0.426 | 0.00678 | -0.072 | -62.929
-6.5 | -0.377 | 0.00661 | -0.073 | -57.025
-6 | -0.325 | 0.00645 | -0.074 | -50.375
-5.5 | -0.27 | 0.0063 | -0.074 | -42.914
-5 | -0.214 | 0.00619 | -0.075 | -34.498
-4.5 | -0.155 | 0.00605 | -0.076 | -25.686
-4 | -0.096 | 0.00594 | -0.076 | -16.147
-3.5 | -0.036 | 0.00582 | -0.077 | -6.13
-3 | 0.025 | 0.00571 | -0.078 | 4.411
-2.5 | 0.086 | 0.00566 | -0.078 | 15.287
-2 | 0.148 | 0.00558 | -0.079 | 26.51
-1.5 | 0.21 | 0.00549 | -0.08 | 38.161
-1 | 0.271 | 0.00546 | -0.08 | 49.699
-0.5 | 0.333 | 0.00548 | -0.081 | 60.687
0 | 0.394 | 0.00554 | -0.082 | 71.101
0.5 | 0.456 | 0.00565 | -0.082 | 80.591
1 | 0.517 | 0.00557 | -0.083 | 92.811
1.5 | 0.578 | 0.00568 | -0.084 | 101.875
2 | 0.638 | 0.00597 | -0.084 | 106.833
2.5 | 0.698 | 0.00622 | -0.085 | 112.275
3 | 0.758 | 0.00666 | -0.086 | 113.862
3.5 | 0.816 | 0.00701 | -0.086 | 116.485
4 | 0.874 | 0.00739 | -0.087 | 118.207
4.5 | 0.93 | 0.00772 | -0.087 | 120.447
5 | 0.983 | 0.00798 | -0.088 | 123.272
5.5 | 1.033 | 0.0083 | -0.089 | 124.505
6 | 1.078 | 0.0086 | -0.089 | 125.328
6.5 | 1.119 | 0.00896 | -0.09 | 124.836
7 | 1.153 | 0.00933 | -0.091 | 123.48
7.5 | 1.18 | 0.00982 | -0.091 | 120.09
8 | 1.199 | 0.01032 | -0.092 | 116.115
8.5 | 1.209 | 0.01087 | -0.092 | 111.27
9 | 1.209 | 0.01159 | -0.093 | 104.387
9.5 | 1.199 | 0.01233 | -0.094 | 97.275
10 | 1.175 | 0.01164 | -0.094 | 100.923
10.5 | 1.126 | 0.01373 | -0.094 | 82.049
11 | 1.063 | 0.01465 | -0.094 | 72.573
11.5 | 0.986 | 0.01605 | -0.094 | 61.442
12 | 0.892 | 0.01846 | -0.093 | 48.35
12.5 | 0.675 | 0.07761 | -0.058 | 8.694
13 | 0.588 | 0.08672 | -0.053 | 6.783
13.5 | 0.5 | 0.09421 | -0.052 | 5.308

## 150. Re 20M Mach 0.25 (2)
BIGFOIL.COM POLAR EXPORT
NACA64A411
NACA64A411 |  |  |  | Cl Max: | 1.8158 | at alpha= | 15.5 | deg
XFOIL ncrit=9 |  |  |  | L/D Max: | 141.754 | at alpha= | 8 | deg
Re: | 20000000 |  |  | Cd Min: | 0.03782 | at alpha= | 16.5 | deg
Mach: | 0.25 |  |  | Cl=0 at alpha= | -99 | deg
|  |  |  | @ Cl=0.1, Cd= | 0.00441
|  |  |  | @ Cl=0.4, Cd= | 0.0043122
|  |  |  | @ Cl=0.6, Cd= | 0.0054372
alpha (deg) | Cl | Cd | Cm | Cl/Cd
0 | 0.3517 | 0.00441 | -0.0807 | 79.7506
0.5 | 0.4011 | 0.00431 | -0.0789 | 93.0626
1 | 0.443 | 0.0045 | -0.0757 | 98.4444
1.5 | 0.4852 | 0.00471 | -0.0725 | 103.0149
2 | 0.5317 | 0.00503 | -0.0702 | 105.7058
2.5 | 0.581 | 0.00531 | -0.0684 | 109.4162
3 | 0.6288 | 0.00563 | -0.0664 | 111.6874
3.5 | 0.6783 | 0.00592 | -0.0646 | 114.5777
4 | 0.7299 | 0.00614 | -0.0633 | 118.8762
4.5 | 0.7822 | 0.00638 | -0.0622 | 122.6019
5 | 0.8354 | 0.00665 | -0.0612 | 125.6241
5.5 | 0.8901 | 0.00693 | -0.0605 | 128.4416
6 | 0.9486 | 0.0072 | -0.0607 | 131.75
6.5 | 1.0134 | 0.00755 | -0.0623 | 134.2252
8 | 1.2446 | 0.00878 | -0.075 | 141.754
8.5 | 1.3012 | 0.00926 | -0.0745 | 140.5184
9 | 1.3578 | 0.00972 | -0.0739 | 139.6914
9.5 | 1.4132 | 0.01028 | -0.073 | 137.4708
10 | 1.455 | 0.01067 | -0.0692 | 136.3636
11 | 1.5799 | 0.01215 | -0.0703 | 130.0329
11.5 | 1.6184 | 0.01286 | -0.0657 | 125.8476
12 | 1.6542 | 0.01375 | -0.0609 | 120.3055
12.5 | 1.6837 | 0.01505 | -0.0553 | 111.8738
13 | 1.7146 | 0.01638 | -0.0503 | 104.6764
13.5 | 1.746 | 0.01775 | -0.0455 | 98.3662
14 | 1.7673 | 0.01984 | -0.0398 | 89.0776
14.5 | 1.7926 | 0.0218 | -0.035 | 82.2294
15 | 1.7992 | 0.02513 | -0.0289 | 71.5957
15.5 | 1.8158 | 0.02799 | -0.0244 | 64.8732
16 | 1.8059 | 0.03308 | -0.019 | 54.5919
16.5 | 1.8068 | 0.03782 | -0.0155 | 47.7737

## 151. Re 20M Mach 0.50 (1)
BIGFOIL.COM POLAR EXPORT
NACA64A411
NACA64A411 |  |  |  | Cl Max: | 1.251 | at alpha= | 20 | deg
JavaFoil+Calcfoil stall+Eppler ext transition |  |  |  | L/D Max: | 118.531 | at alpha= | 4 | deg
Re: | 20000000 |  |  | Cd Min: | 0.00545 | at alpha= | -1 | deg
Mach: | 0.5 |  |  | Cl=0 at alpha= | -3.2059 | deg
|  |  |  | @ Cl=0.1, Cd= | 0.005806
|  |  |  | @ Cl=0.4, Cd= | 0.0056546
|  |  |  | @ Cl=0.6, Cd= | 0.0058215
alpha (deg) | Cl | Cd | Cm | Cl/Cd
-20 | -0.918 | 0.1716 | -0.037 | -5.347
-19.5 | -0.89 | 0.16301 | -0.037 | -5.46
-19 | -0.863 | 0.15587 | -0.037 | -5.539
-18.5 | -0.836 | 0.1524 | -0.037 | -5.487
-18 | -0.809 | 0.14206 | -0.037 | -5.696
-17.5 | -0.783 | 0.13452 | -0.038 | -5.819
-17 | -0.755 | 0.13479 | -0.037 | -5.602
-16.5 | -0.728 | 0.1253 | -0.038 | -5.81
-16 | -0.701 | 0.12135 | -0.038 | -5.775
-15.5 | -0.676 | 0.10397 | -0.04 | -6.504
-15 | -0.65 | 0.09701 | -0.04 | -6.696
-14.5 | -0.624 | 0.08946 | -0.042 | -6.979
-14 | -0.592 | 0.09554 | -0.038 | -6.2
-13.5 | -0.566 | 0.0874 | -0.04 | -6.476
-13 | -0.543 | 0.0764 | -0.044 | -7.111
-12.5 | -0.52 | 0.06787 | -0.047 | -7.662
-12 | -0.515 | 0.04444 | -0.058 | -11.584
-11.5 | -0.532 | 0.01621 | -0.069 | -32.786
-11 | -0.428 | 0.07186 | -0.038 | -5.954
-10.5 | -0.402 | 0.06326 | -0.042 | -6.36
-10 | -0.384 | 0.04909 | -0.052 | -7.829
-9.5 | -0.408 | 0.0129 | -0.073 | -31.6
-9 | -0.395 | 0.0085 | -0.078 | -46.442
-8.5 | -0.291 | 0.05353 | -0.04 | -5.437
-8 | -0.264 | 0.05004 | -0.04 | -5.268
-7.5 | -0.237 | 0.04514 | -0.044 | -5.257
-7 | -0.259 | 0.00768 | -0.081 | -33.683
-6.5 | -0.336 | 0.00733 | -0.082 | -45.856
-6 | -0.326 | 0.00705 | -0.082 | -46.26
-5.5 | -0.285 | 0.00679 | -0.083 | -41.898
-5 | -0.231 | 0.00654 | -0.084 | -35.231
-4.5 | -0.17 | 0.00634 | -0.085 | -26.85
-4 | -0.106 | 0.00618 | -0.085 | -17.157
-3.5 | -0.04 | 0.00603 | -0.086 | -6.571
-3 | 0.028 | 0.0059 | -0.087 | 4.758
-2.5 | 0.097 | 0.00581 | -0.088 | 16.624
-2 | 0.165 | 0.00572 | -0.088 | 28.886
-1.5 | 0.234 | 0.00566 | -0.089 | 41.357
-1 | 0.303 | 0.00545 | -0.09 | 55.674
-0.5 | 0.372 | 0.00561 | -0.091 | 66.345
0 | 0.441 | 0.00572 | -0.091 | 77.115
0.5 | 0.509 | 0.00584 | -0.092 | 87.245
1 | 0.578 | 0.00576 | -0.093 | 100.386
1.5 | 0.646 | 0.00595 | -0.093 | 108.645
2 | 0.713 | 0.00635 | -0.094 | 112.208
2.5 | 0.78 | 0.00666 | -0.095 | 117.045
3 | 0.846 | 0.00726 | -0.096 | 116.435
3.5 | 0.909 | 0.00778 | -0.096 | 116.892
4 | 0.97 | 0.00819 | -0.097 | 118.531
4.5 | 1.028 | 0.00867 | -0.098 | 118.488
5 | 1.079 | 0.00913 | -0.098 | 118.183
5.5 | 1.117 | 0.00963 | -0.099 | 116.028
6 | 1.132 | 0.01018 | -0.1 | 111.178
6.5 | 1.101 | 0.01115 | -0.101 | 98.781
7 | 0.691 | 0.01248 | -0.101 | 55.383
7.5 | 0.718 | 0.01342 | -0.101 | 53.454
8 | 0.754 | 0.01311 | -0.102 | 57.46
8.5 | 0.783 | 0.01432 | -0.102 | 54.626
9 | 0.669 | 0.05704 | -0.059 | 11.732
9.5 | 0.846 | 0.015 | -0.103 | 56.442
10 | 0.876 | 0.01646 | -0.103 | 53.185
10.5 | 0.757 | 0.06355 | -0.067 | 11.918
11 | 0.939 | 0.01714 | -0.105 | 54.777
11.5 | 0.966 | 0.01904 | -0.105 | 50.748
12 | 0.982 | 0.02308 | -0.103 | 42.534
12.5 | 0.882 | 0.06959 | -0.077 | 12.67
13 | 0.999 | 0.03527 | -0.098 | 28.331
13.5 | 0.911 | 0.09138 | -0.066 | 9.974
14 | 0.939 | 0.09762 | -0.067 | 9.615
14.5 | 0.964 | 0.10514 | -0.067 | 9.169
15 | 0.985 | 0.1217 | -0.063 | 8.096
15.5 | 1.012 | 0.12503 | -0.065 | 8.096
16 | 1.04 | 0.13089 | -0.067 | 7.949
16.5 | 1.068 | 0.13782 | -0.068 | 7.747
17 | 1.091 | 0.15203 | -0.067 | 7.176
17.5 | 1.118 | 0.1567 | -0.069 | 7.138
18 | 1.147 | 0.15923 | -0.071 | 7.202
18.5 | 1.174 | 0.16316 | -0.072 | 7.198
19 | 1.199 | 0.17766 | -0.072 | 6.746
19.5 | 1.224 | 0.18387 | -0.073 | 6.657
20 | 1.251 | 0.19128 | -0.074 | 6.54

## 152. Re 20M Mach 0.50 (2)
BIGFOIL.COM POLAR EXPORT
NACA64A411
NACA64A411 |  |  |  | Cl Max: | 1.3448 | at alpha= | 8 | deg
XFOIL ncrit=9 |  |  |  | L/D Max: | 136.966 | at alpha= | 6.5 | deg
Re: | 20000000 |  |  | Cd Min: | 0.25714 | at alpha= | -20 | deg
Mach: | 0.5 |  |  | Cl=0 at alpha= | -3.2654 | deg
|  |  |  | @ Cl=0.1, Cd= | 0.0047262
|  |  |  | @ Cl=0.4, Cd= | 0.0043518
|  |  |  | @ Cl=0.6, Cd= | 0.0051913
alpha (deg) | Cl | Cd | Cm | Cl/Cd
-20 | -0.6964 | 0.25714 | 0.0288 | -2.7083
-19.5 | -0.6746 | 0.24945 | 0.0238 | -2.7043
-19 | -0.6519 | 0.24275 | 0.019 | -2.6855
-18.5 | -0.6338 | 0.23179 | 0.0139 | -2.7344
-18 | -0.6167 | 0.2212 | 0.0088 | -2.788
-17.5 | -0.5987 | 0.21192 | 0.0039 | -2.8251
-17 | -0.5762 | 0.20546 | -0.0003 | -2.8044
-16.5 | -0.5583 | 0.19661 | -0.0049 | -2.8396
-16 | -0.5377 | 0.18428 | -0.0133 | -2.9178
-15.5 | -0.5191 | 0.17588 | -0.0177 | -2.9514
-15 | -0.5006 | 0.1687 | -0.0215 | -2.9674
-14.5 | -0.4855 | 0.16013 | -0.0258 | -3.0319
-14 | -0.4733 | 0.15102 | -0.0303 | -3.134
-13.5 | -0.4708 | 0.13983 | -0.0358 | -3.3669
-13 | -0.4538 | 0.13258 | -0.0397 | -3.4228
-12.5 | -0.4453 | 0.12371 | -0.0442 | -3.5995
-12 | -0.4471 | 0.11317 | -0.0495 | -3.9507
-11.5 | -0.4391 | 0.1048 | -0.0541 | -4.1899
-11 | -0.4265 | 0.09766 | -0.0578 | -4.3672
-10.5 | -0.4271 | 0.08825 | -0.0632 | -4.8397
-10 | -0.4327 | 0.07832 | -0.0695 | -5.5248
-9.5 | -0.4233 | 0.07094 | -0.0743 | -5.967
-9 | -0.4422 | 0.05865 | -0.0844 | -7.5396
-8.5 | -0.4468 | 0.04522 | -0.1011 | -9.8806
-8 | -0.4654 | 0.03543 | -0.1109 | -13.1358
-7.5 | -0.4681 | 0.02273 | -0.1182 | -20.5939
-7 | -0.436 | 0.01192 | -0.1221 | -36.5772
-6.5 | -0.4057 | 0.00757 | -0.1155 | -53.5931
-6 | -0.3511 | 0.00627 | -0.1104 | -55.9968
-5.5 | -0.2869 | 0.0058 | -0.1071 | -49.4655
-5 | -0.2219 | 0.0055 | -0.1046 | -40.3455
-4.5 | -0.158 | 0.00523 | -0.1024 | -30.2103
-4 | -0.0939 | 0.00504 | -0.1005 | -18.631
-3.5 | -0.0298 | 0.00492 | -0.0991 | -6.0569
-3 | 0.0337 | 0.00482 | -0.0978 | 6.9917
-2.5 | 0.0966 | 0.00473 | -0.0967 | 20.4228
-2 | 0.1588 | 0.00466 | -0.0955 | 34.0773
-1.5 | 0.2191 | 0.00461 | -0.0942 | 47.5271
-1 | 0.2796 | 0.00455 | -0.0929 | 61.4505
-0.5 | 0.3385 | 0.0045 | -0.0915 | 75.2222
0 | 0.3945 | 0.00436 | -0.0894 | 90.4817
0.5 | 0.4481 | 0.00428 | -0.0869 | 104.6963
1 | 0.5005 | 0.00416 | -0.0841 | 120.3125
1.5 | 0.5403 | 0.00463 | -0.0787 | 116.6955
2 | 0.587 | 0.00512 | -0.0746 | 114.6484
2.5 | 0.6417 | 0.00542 | -0.0721 | 118.3948
3 | 0.6915 | 0.00591 | -0.0685 | 117.0051
3.5 | 0.7487 | 0.00623 | -0.0663 | 120.1766
4 | 0.8087 | 0.00658 | -0.0645 | 122.9027
4.5 | 0.8743 | 0.00694 | -0.0636 | 125.9798
5 | 0.9449 | 0.00735 | -0.0636 | 128.5578
5.5 | 1.0307 | 0.00776 | -0.0663 | 132.8222
6 | 1.1343 | 0.00831 | -0.0722 | 136.4982
6.5 | 1.2053 | 0.0088 | -0.0707 | 136.9659
7 | 1.2707 | 0.00938 | -0.0674 | 135.4691
7.5 | 1.3283 | 0.0103 | -0.0621 | 128.9612
8 | 1.3448 | 0.01297 | -0.0508 | 103.6854
8.5 | 1.3331 | 0.01793 | -0.0381 | 74.3503
9 | 1.3119 | 0.02465 | -0.0272 | 53.2211
9.5 | 1.2728 | 0.02982 | -0.0146 | 42.6828
10 | 1.2448 | 0.03969 | -0.0133 | 31.3631
10.5 | 1.209 | 0.05101 | -0.0154 | 23.7012
11 | 1.1685 | 0.06243 | -0.0178 | 18.717
11.5 | 1.1339 | 0.07496 | -0.0233 | 15.1267
12 | 1.1018 | 0.08902 | -0.0314 | 12.377
12.5 | 1.0765 | 0.10407 | -0.0407 | 10.344
13 | 1.0589 | 0.11891 | -0.0484 | 8.9051