## index
index | Re | Mach | Datasource
1 | 50000 | 0 | JavaFoil+Calcfoil stall+Eppler ext transition
2 | 50000 | 0 | XFOIL ncrit=9
3 | 50000 | 0.1 | JavaFoil+Calcfoil stall+Eppler ext transition
4 | 50000 | 0.1 | XFOIL ncrit=9
5 | 50000 | 0.25 | JavaFoil+Calcfoil stall+Eppler ext transition
6 | 50000 | 0.25 | XFOIL ncrit=9
7 | 50000 | 0.5 | JavaFoil+Calcfoil stall+Eppler ext transition
8 | 50000 | 0.5 | XFOIL ncrit=9
9 | 100000 | 0 | JavaFoil+Calcfoil stall+Eppler ext transition
10 | 100000 | 0 | XFOIL ncrit=9
11 | 100000 | 0.1 | JavaFoil+Calcfoil stall+Eppler ext transition
12 | 100000 | 0.1 | XFOIL ncrit=9
13 | 100000 | 0.25 | JavaFoil+Calcfoil stall+Eppler ext transition
14 | 100000 | 0.25 | XFOIL ncrit=9
15 | 100000 | 0.5 | JavaFoil+Calcfoil stall+Eppler ext transition
16 | 100000 | 0.5 | XFOIL ncrit=9
17 | 250000 | 0 | JavaFoil+Calcfoil stall+Eppler ext transition
18 | 250000 | 0 | XFOIL ncrit=9
19 | 250000 | 0.1 | JavaFoil+Calcfoil stall+Eppler ext transition
20 | 250000 | 0.1 | XFOIL ncrit=9
21 | 250000 | 0.25 | JavaFoil+Calcfoil stall+Eppler ext transition
22 | 250000 | 0.25 | XFOIL ncrit=9
23 | 250000 | 0.5 | JavaFoil+Calcfoil stall+Eppler ext transition
24 | 250000 | 0.5 | XFOIL ncrit=9
25 | 500000 | 0 | JavaFoil+Calcfoil stall+Eppler ext transition
26 | 500000 | 0 | XFOIL ncrit=9
27 | 500000 | 0.1 | JavaFoil+Calcfoil stall+Eppler ext transition
28 | 500000 | 0.1 | XFOIL ncrit=9
29 | 500000 | 0.25 | JavaFoil+Calcfoil stall+Eppler ext transition
30 | 500000 | 0.25 | XFOIL ncrit=9
31 | 500000 | 0.5 | JavaFoil+Calcfoil stall+Eppler ext transition
32 | 500000 | 0.5 | XFOIL ncrit=9
33 | 750000 | 0 | JavaFoil+Calcfoil stall+Eppler ext transition
34 | 750000 | 0 | XFOIL ncrit=9
35 | 750000 | 0.1 | JavaFoil+Calcfoil stall+Eppler ext transition
36 | 750000 | 0.1 | XFOIL ncrit=9
37 | 750000 | 0.25 | JavaFoil+Calcfoil stall+Eppler ext transition
38 | 750000 | 0.25 | XFOIL ncrit=9
39 | 750000 | 0.5 | JavaFoil+Calcfoil stall+Eppler ext transition
40 | 750000 | 0.5 | XFOIL ncrit=9
41 | 1000000 | 0 | JavaFoil+Calcfoil stall+Eppler ext transition
42 | 1000000 | 0 | XFOIL ncrit=9
43 | 1000000 | 0.1 | JavaFoil+Calcfoil stall+Eppler ext transition
44 | 1000000 | 0.1 | XFOIL ncrit=9
45 | 1000000 | 0.25 | JavaFoil+Calcfoil stall+Eppler ext transition
46 | 1000000 | 0.25 | XFOIL ncrit=9
47 | 1000000 | 0.5 | JavaFoil+Calcfoil stall+Eppler ext transition
48 | 1000000 | 0.5 | XFOIL ncrit=9
49 | 2000000 | 0 | JavaFoil+Calcfoil stall+Eppler ext transition
50 | 2000000 | 0 | XFOIL ncrit=9
51 | 2000000 | 0.1 | JavaFoil+Calcfoil stall+Eppler ext transition
52 | 2000000 | 0.1 | XFOIL ncrit=9
53 | 2000000 | 0.25 | JavaFoil+Calcfoil stall+Eppler ext transition
54 | 2000000 | 0.25 | XFOIL ncrit=9
55 | 2000000 | 0.5 | JavaFoil+Calcfoil stall+Eppler ext transition
56 | 2000000 | 0.5 | XFOIL ncrit=9
57 | 3000000 | 0 | JavaFoil+Calcfoil stall+Eppler ext transition
58 | 3000000 | 0 | XFOIL ncrit=9
59 | 3000000 | 0.1 | JavaFoil+Calcfoil stall+Eppler ext transition
60 | 3000000 | 0.1 | XFOIL ncrit=9
61 | 3000000 | 0.25 | JavaFoil+Calcfoil stall+Eppler ext transition
62 | 3000000 | 0.25 | XFOIL ncrit=9
63 | 3000000 | 0.5 | JavaFoil+Calcfoil stall+Eppler ext transition
64 | 3000000 | 0.5 | XFOIL ncrit=9
65 | 4000000 | 0 | JavaFoil+Calcfoil stall+Eppler ext transition
66 | 4000000 | 0 | XFOIL ncrit=9
67 | 4000000 | 0.1 | JavaFoil+Calcfoil stall+Eppler ext transition
68 | 4000000 | 0.1 | XFOIL ncrit=9
69 | 4000000 | 0.25 | JavaFoil+Calcfoil stall+Eppler ext transition
70 | 4000000 | 0.25 | XFOIL ncrit=9
71 | 4000000 | 0.5 | JavaFoil+Calcfoil stall+Eppler ext transition
72 | 4000000 | 0.5 | XFOIL ncrit=9
73 | 5000000 | 0 | JavaFoil+Calcfoil stall+Eppler ext transition
74 | 5000000 | 0 | XFOIL ncrit=9
75 | 5000000 | 0.1 | JavaFoil+Calcfoil stall+Eppler ext transition
76 | 5000000 | 0.1 | XFOIL ncrit=9
77 | 5000000 | 0.25 | JavaFoil+Calcfoil stall+Eppler ext transition
78 | 5000000 | 0.25 | XFOIL ncrit=9
79 | 5000000 | 0.5 | JavaFoil+Calcfoil stall+Eppler ext transition
80 | 5000000 | 0.5 | XFOIL ncrit=9
81 | 6000000 | 0 | JavaFoil+Calcfoil stall+Eppler ext transition
82 | 6000000 | 0 | XFOIL ncrit=9
83 | 6000000 | 0.1 | JavaFoil+Calcfoil stall+Eppler ext transition
84 | 6000000 | 0.1 | XFOIL ncrit=9
85 | 6000000 | 0.25 | JavaFoil+Calcfoil stall+Eppler ext transition
86 | 6000000 | 0.25 | XFOIL ncrit=9
87 | 6000000 | 0.5 | JavaFoil+Calcfoil stall+Eppler ext transition
88 | 6000000 | 0.5 | XFOIL ncrit=9
89 | 7000000 | 0 | JavaFoil+Calcfoil stall+Eppler ext transition
90 | 7000000 | 0 | XFOIL ncrit=9
91 | 7000000 | 0.1 | JavaFoil+Calcfoil stall+Eppler ext transition
92 | 7000000 | 0.1 | XFOIL ncrit=9
93 | 7000000 | 0.25 | JavaFoil+Calcfoil stall+Eppler ext transition
94 | 7000000 | 0.25 | XFOIL ncrit=9
95 | 7000000 | 0.5 | JavaFoil+Calcfoil stall+Eppler ext transition
96 | 7000000 | 0.5 | XFOIL ncrit=9
97 | 8000000 | 0 | JavaFoil+Calcfoil stall+Eppler ext transition
98 | 8000000 | 0 | XFOIL ncrit=9
99 | 8000000 | 0.1 | JavaFoil+Calcfoil stall+Eppler ext transition
100 | 8000000 | 0.1 | XFOIL ncrit=9
101 | 8000000 | 0.25 | JavaFoil+Calcfoil stall+Eppler ext transition
102 | 8000000 | 0.25 | XFOIL ncrit=9
103 | 8000000 | 0.5 | JavaFoil+Calcfoil stall+Eppler ext transition
104 | 8000000 | 0.5 | XFOIL ncrit=9
105 | 10000000 | 0 | JavaFoil+Calcfoil stall+Eppler ext transition
106 | 10000000 | 0 | XFOIL ncrit=9
107 | 10000000 | 0.1 | JavaFoil+Calcfoil stall+Eppler ext transition
108 | 10000000 | 0.1 | XFOIL ncrit=9
109 | 10000000 | 0.25 | JavaFoil+Calcfoil stall+Eppler ext transition
110 | 10000000 | 0.25 | XFOIL ncrit=9
111 | 10000000 | 0.5 | JavaFoil+Calcfoil stall+Eppler ext transition
112 | 10000000 | 0.5 | XFOIL ncrit=9
113 | 12000000 | 0 | JavaFoil+Calcfoil stall+Eppler ext transition
114 | 12000000 | 0 | XFOIL ncrit=9
115 | 12000000 | 0.1 | JavaFoil+Calcfoil stall+Eppler ext transition
116 | 12000000 | 0.1 | XFOIL ncrit=9
117 | 12000000 | 0.25 | JavaFoil+Calcfoil stall+Eppler ext transition
118 | 12000000 | 0.25 | XFOIL ncrit=9
119 | 12000000 | 0.5 | JavaFoil+Calcfoil stall+Eppler ext transition
120 | 12000000 | 0.5 | XFOIL ncrit=9
121 | 14000000 | 0 | JavaFoil+Calcfoil stall+Eppler ext transition
122 | 14000000 | 0 | XFOIL ncrit=9
123 | 14000000 | 0.1 | JavaFoil+Calcfoil stall+Eppler ext transition
124 | 14000000 | 0.1 | XFOIL ncrit=9
125 | 14000000 | 0.25 | JavaFoil+Calcfoil stall+Eppler ext transition
126 | 14000000 | 0.25 | XFOIL ncrit=9
127 | 14000000 | 0.5 | JavaFoil+Calcfoil stall+Eppler ext transition
128 | 14000000 | 0.5 | XFOIL ncrit=9
129 | 16000000 | 0 | JavaFoil+Calcfoil stall+Eppler ext transition
130 | 16000000 | 0 | XFOIL ncrit=9
131 | 16000000 | 0.1 | JavaFoil+Calcfoil stall+Eppler ext transition
132 | 16000000 | 0.1 | XFOIL ncrit=9
133 | 16000000 | 0.25 | JavaFoil+Calcfoil stall+Eppler ext transition
134 | 16000000 | 0.25 | XFOIL ncrit=9
135 | 16000000 | 0.5 | JavaFoil+Calcfoil stall+Eppler ext transition
136 | 16000000 | 0.5 | XFOIL ncrit=9
137 | 18000000 | 0 | JavaFoil+Calcfoil stall+Eppler ext transition
138 | 18000000 | 0 | XFOIL ncrit=9
139 | 18000000 | 0.1 | JavaFoil+Calcfoil stall+Eppler ext transition
140 | 18000000 | 0.1 | XFOIL ncrit=9
141 | 18000000 | 0.25 | JavaFoil+Calcfoil stall+Eppler ext transition
142 | 18000000 | 0.25 | XFOIL ncrit=9
143 | 18000000 | 0.5 | JavaFoil+Calcfoil stall+Eppler ext transition
144 | 18000000 | 0.5 | XFOIL ncrit=9
145 | 20000000 | 0 | JavaFoil+Calcfoil stall+Eppler ext transition
146 | 20000000 | 0 | XFOIL ncrit=9
147 | 20000000 | 0.1 | JavaFoil+Calcfoil stall+Eppler ext transition
148 | 20000000 | 0.1 | XFOIL ncrit=9
149 | 20000000 | 0.25 | JavaFoil+Calcfoil stall+Eppler ext transition
150 | 20000000 | 0.25 | XFOIL ncrit=9
151 | 20000000 | 0.5 | JavaFoil+Calcfoil stall+Eppler ext transition
152 | 20000000 | 0.5 | XFOIL ncrit=9

## 1. Re 50k Mach 0.00 (1)
BIGFOIL.COM POLAR EXPORT
Joukowsky 20.00% thick 0.00% camber
Joukowsky 20.00% thick 0.00% camber |  |  |  | Cl Max: | 1.615 | at alpha= | 20 | deg
JavaFoil+Calcfoil stall+Eppler ext transition |  |  |  | L/D Max: | 22.811 | at alpha= | 7 | deg
Re: | 50000 |  |  | Cd Min: | 0.02192 | at alpha= | 0 | deg
Mach: | 0 |  |  | Cl=0 at alpha= | 0 | deg
|  |  |  | @ Cl=0.1, Cd= | 0.022397
|  |  |  | @ Cl=0.4, Cd= | 0.025451
|  |  |  | @ Cl=0.6, Cd= | 0.027737
alpha (deg) | Cl | Cd | Cm | Cl/Cd
-20 | -1.615 | 0.21341 | 0 | -7.565
-19.5 | -1.603 | 0.20249 | 0 | -7.914
-19 | -1.589 | 0.19239 | 0 | -8.26
-18.5 | -1.574 | 0.18183 | 0 | -8.655
-18 | -1.557 | 0.17235 | 0 | -9.031
-17.5 | -1.538 | 0.16261 | 0 | -9.458
-17 | -1.517 | 0.15354 | 0 | -9.883
-16.5 | -1.495 | 0.14414 | 0 | -10.371
-16 | -1.471 | 0.13538 | 0 | -10.865
-15.5 | -1.446 | 0.12657 | 0 | -11.421
-15 | -1.419 | 0.1183 | 0 | -11.994
-14.5 | -1.391 | 0.11005 | 0 | -12.637
-14 | -1.361 | 0.1025 | 0 | -13.277
-13.5 | -1.33 | 0.09478 | 0 | -14.036
-13 | -1.298 | 0.08765 | 0 | -14.808
-12.5 | -1.264 | 0.0809 | 0 | -15.625
-12 | -1.228 | 0.07462 | 0 | -16.462
-11.5 | -1.191 | 0.06882 | 0 | -17.307
-11 | -1.152 | 0.06336 | 0 | -18.186
-10.5 | -1.112 | 0.05843 | 0 | -19.026
-10 | -1.07 | 0.05389 | 0 | -19.853
-9.5 | -1.026 | 0.04984 | 0 | -20.588
-9 | -0.981 | 0.04605 | 0 | -21.304
-8.5 | -0.934 | 0.04273 | 0 | -21.867
-8 | -0.887 | 0.0397 | 0 | -22.337
-7.5 | -0.838 | 0.03698 | 0 | -22.651
-7 | -0.787 | 0.03452 | 0 | -22.811
-6.5 | -0.736 | 0.03231 | 0 | -22.785
-6 | -0.684 | 0.03034 | 0 | -22.548
-5.5 | -0.631 | 0.02865 | 0 | -22.024
-5 | -0.577 | 0.02706 | 0 | -21.321
-4.5 | -0.522 | 0.02554 | 0 | -20.449
-4 | -0.467 | 0.0243 | 0 | -19.202
-3.5 | -0.41 | 0.02558 | 0 | -16.041
-3 | -0.354 | 0.02486 | 0 | -14.221
-2.5 | -0.296 | 0.02411 | 0 | -12.284
-2 | -0.238 | 0.02347 | 0 | -10.142
-1.5 | -0.179 | 0.02294 | 0 | -7.817
-1 | -0.12 | 0.02251 | 0 | -5.335
-0.5 | -0.06 | 0.02217 | 0 | -2.722
0 | 0 | 0.02192 | 0 | 0
0.5 | 0.06 | 0.02217 | 0 | 2.722
1 | 0.12 | 0.02251 | 0 | 5.335
1.5 | 0.179 | 0.02294 | 0 | 7.817
2 | 0.238 | 0.02347 | 0 | 10.142
2.5 | 0.296 | 0.02411 | 0 | 12.284
3 | 0.354 | 0.02486 | 0 | 14.221
3.5 | 0.41 | 0.02558 | 0 | 16.041
4 | 0.467 | 0.0243 | 0 | 19.202
4.5 | 0.522 | 0.02554 | 0 | 20.449
5 | 0.577 | 0.02706 | 0 | 21.321
5.5 | 0.631 | 0.02865 | 0 | 22.024
6 | 0.684 | 0.03034 | 0 | 22.548
6.5 | 0.736 | 0.03231 | 0 | 22.785
7 | 0.787 | 0.03452 | 0 | 22.811
7.5 | 0.838 | 0.03698 | 0 | 22.651
8 | 0.887 | 0.0397 | 0 | 22.337
8.5 | 0.934 | 0.04273 | 0 | 21.867
9 | 0.981 | 0.04605 | 0 | 21.304
9.5 | 1.026 | 0.04984 | 0 | 20.588
10 | 1.07 | 0.05389 | 0 | 19.853
10.5 | 1.112 | 0.05843 | 0 | 19.026
11 | 1.152 | 0.06336 | 0 | 18.186
11.5 | 1.191 | 0.06882 | 0 | 17.307
12 | 1.228 | 0.07462 | 0 | 16.462
12.5 | 1.264 | 0.0809 | 0 | 15.625
13 | 1.298 | 0.08765 | 0 | 14.808
13.5 | 1.33 | 0.09478 | 0 | 14.036
14 | 1.361 | 0.1025 | 0 | 13.277
14.5 | 1.391 | 0.11005 | 0 | 12.637
15 | 1.419 | 0.1183 | 0 | 11.994
15.5 | 1.446 | 0.12657 | 0 | 11.421
16 | 1.471 | 0.13538 | 0 | 10.865
16.5 | 1.495 | 0.14414 | 0 | 10.371
17 | 1.517 | 0.15354 | 0 | 9.883
17.5 | 1.538 | 0.16261 | 0 | 9.458
18 | 1.557 | 0.17235 | 0 | 9.031
18.5 | 1.574 | 0.18183 | 0 | 8.655
19 | 1.589 | 0.19239 | 0 | 8.26
19.5 | 1.603 | 0.20249 | 0 | 7.914
20 | 1.615 | 0.21341 | 0 | 7.565

## 2. Re 50k Mach 0.00 (2)
BIGFOIL.COM POLAR EXPORT
Joukowsky 20.00% thick 0.00% camber
Joukowsky 20.00% thick 0.00% camber |  |  |  | Cl Max: | 0.3429 | at alpha= | 5.5 | deg
XFOIL ncrit=9 |  |  |  | L/D Max: | 4.5598 | at alpha= | 5.5 | deg
Re: | 50000 |  |  | Cd Min: | 0.2369 | at alpha= | -20 | deg
Mach: | 0 |  |  | Cl=0 at alpha= | 2.6801 | deg
|  |  |  | @ Cl=0.1, Cd= | 0.059859
|  |  |  | @ Cl=0.4, Cd= | 0.08158
|  |  |  | @ Cl=0.6, Cd= | 0.08158
alpha (deg) | Cl | Cd | Cm | Cl/Cd
-20 | -0.7 | 0.2369 | 0.0627 | -2.9548
-19.5 | -0.6681 | 0.22808 | 0.061 | -2.9292
-19 | -0.6637 | 0.22589 | 0.0561 | -2.9382
-18.5 | -0.6308 | 0.21724 | 0.0543 | -2.9037
-18 | -0.6238 | 0.21385 | 0.05 | -2.917
-17.5 | -0.5939 | 0.20645 | 0.048 | -2.8767
-17 | -0.5813 | 0.20145 | 0.0443 | -2.8856
-16.5 | -0.5625 | 0.19678 | 0.0416 | -2.8585
-16 | -0.538 | 0.18939 | 0.0391 | -2.8407
-15.5 | -0.5516 | 0.19095 | 0.035 | -2.8887
-15 | -0.4969 | 0.17793 | 0.034 | -2.7927
-14.5 | -0.4886 | 0.17334 | 0.0309 | -2.8187
-14 | -0.4746 | 0.16937 | 0.0286 | -2.8021
-13.5 | -0.4391 | 0.16069 | 0.0268 | -2.7326
-13 | -0.4343 | 0.1564 | 0.0242 | -2.7769
-12.5 | -0.4238 | 0.15274 | 0.0225 | -2.7746
-12 | -0.3799 | 0.14357 | 0.0208 | -2.6461
-11.5 | -0.3664 | 0.13811 | 0.0189 | -2.653
-11 | -0.3681 | 0.13483 | 0.0175 | -2.7301
-10.5 | -0.3445 | 0.12954 | 0.0163 | -2.6594
-10 | -0.2996 | 0.1213 | 0.0144 | -2.4699
-9.5 | -0.2786 | 0.11564 | 0.013 | -2.4092
-9 | -0.263 | 0.11068 | 0.0118 | -2.3762
-8.5 | -0.2501 | 0.1063 | 0.0109 | -2.3528
-8 | -0.2441 | 0.10306 | 0.0106 | -2.3685
-6.5 | -0.2558 | 0.08161 | 0.0006 | -3.1344
-6 | -0.305 | 0.08017 | 0.0078 | -3.8044
-5.5 | -0.3425 | 0.0752 | 0.0068 | -4.5545
-5 | -0.2629 | 0.06941 | -0.0069 | -3.7876
-4.5 | -0.1824 | 0.06392 | -0.0201 | -2.8536
-4 | -0.1148 | 0.06043 | -0.027 | -1.8997
-3.5 | -0.0562 | 0.0582 | -0.0298 | -0.96564
-3 | -0.0135 | 0.05649 | -0.0295 | -0.23898
-2.5 | 0.008 | 0.05492 | -0.0267 | 0.14567
-2 | -0.0321 | 0.05343 | -0.019 | -0.60079
-1.5 | -0.0695 | 0.05176 | -0.0116 | -1.3427
-1 | -0.0423 | 0.05168 | -0.008 | -0.8185
-0.5 | -0.0149 | 0.0517 | -0.0044 | -0.2882
0 | 0 | 0.05165 | 0 | 0
0.5 | 0.0148 | 0.0517 | 0.0044 | 0.28627
1 | 0.0419 | 0.05167 | 0.008 | 0.81092
1.5 | 0.07 | 0.05174 | 0.0115 | 1.3529
2 | 0.0328 | 0.05341 | 0.0189 | 0.61412
2.5 | -0.0076 | 0.0549 | 0.0267 | -0.13843
3 | 0.0135 | 0.05648 | 0.0295 | 0.23902
3.5 | 0.0559 | 0.05818 | 0.0298 | 0.96081
4 | 0.115 | 0.06043 | 0.027 | 1.903
4.5 | 0.1825 | 0.06394 | 0.02 | 2.8542
5 | 0.2628 | 0.06941 | 0.0068 | 3.7862
5.5 | 0.3429 | 0.0752 | -0.0069 | 4.5598
6 | 0.3049 | 0.08008 | -0.0077 | 3.8074
6.5 | 0.2567 | 0.08158 | -0.0006 | 3.1466

## 3. Re 50k Mach 0.10 (1)
BIGFOIL.COM POLAR EXPORT
Joukowsky 20.00% thick 0.00% camber
Joukowsky 20.00% thick 0.00% camber |  |  |  | Cl Max: | 1.601 | at alpha= | 20 | deg
JavaFoil+Calcfoil stall+Eppler ext transition |  |  |  | L/D Max: | 22.652 | at alpha= | 7 | deg
Re: | 50000 |  |  | Cd Min: | 0.02204 | at alpha= | 0 | deg
Mach: | 0.1 |  |  | Cl=0 at alpha= | 0 | deg
|  |  |  | @ Cl=0.1, Cd= | 0.022511
|  |  |  | @ Cl=0.4, Cd= | 0.02575
|  |  |  | @ Cl=0.6, Cd= | 0.02792
alpha (deg) | Cl | Cd | Cm | Cl/Cd
-20 | -1.601 | 0.21776 | 0 | -7.354
-19.5 | -1.591 | 0.20666 | 0 | -7.7
-19 | -1.58 | 0.19596 | 0 | -8.061
-18.5 | -1.566 | 0.18563 | 0 | -8.435
-18 | -1.55 | 0.17576 | 0 | -8.818
-17.5 | -1.533 | 0.16579 | 0 | -9.244
-17 | -1.514 | 0.15591 | 0 | -9.71
-16.5 | -1.492 | 0.14676 | 0 | -10.17
-16 | -1.469 | 0.13755 | 0 | -10.68
-15.5 | -1.445 | 0.12876 | 0 | -11.22
-15 | -1.418 | 0.12036 | 0 | -11.785
-14.5 | -1.391 | 0.11196 | 0 | -12.425
-14 | -1.362 | 0.10419 | 0 | -13.074
-13.5 | -1.332 | 0.09653 | 0 | -13.795
-13 | -1.299 | 0.08921 | 0 | -14.564
-12.5 | -1.266 | 0.0824 | 0 | -15.363
-12 | -1.23 | 0.07594 | 0 | -16.202
-11.5 | -1.193 | 0.06998 | 0 | -17.053
-11 | -1.155 | 0.06432 | 0 | -17.96
-10.5 | -1.115 | 0.05929 | 0 | -18.801
-10 | -1.073 | 0.05475 | 0 | -19.591
-9.5 | -1.029 | 0.05053 | 0 | -20.368
-9 | -0.984 | 0.04672 | 0 | -21.061
-8.5 | -0.938 | 0.04327 | 0 | -21.666
-8 | -0.89 | 0.04017 | 0 | -22.151
-7.5 | -0.841 | 0.0375 | 0 | -22.415
-7 | -0.79 | 0.03489 | 0 | -22.652
-6.5 | -0.739 | 0.03268 | 0 | -22.611
-6 | -0.687 | 0.03064 | 0 | -22.414
-5.5 | -0.633 | 0.02891 | 0 | -21.907
-5 | -0.579 | 0.02729 | 0 | -21.222
-4.5 | -0.524 | 0.02576 | 0 | -20.344
-4 | -0.469 | 0.0245 | 0 | -19.122
-3.5 | -0.412 | 0.02594 | 0 | -15.885
-3 | -0.355 | 0.02504 | 0 | -14.18
-2.5 | -0.297 | 0.02426 | 0 | -12.252
-2 | -0.239 | 0.02361 | 0 | -10.123
-1.5 | -0.18 | 0.02307 | 0 | -7.806
-1 | -0.121 | 0.02263 | 0 | -5.329
-0.5 | -0.061 | 0.02229 | 0 | -2.718
0 | 0 | 0.02204 | 0 | 0
0.5 | 0.061 | 0.02229 | 0 | 2.718
1 | 0.121 | 0.02263 | 0 | 5.329
1.5 | 0.18 | 0.02307 | 0 | 7.806
2 | 0.239 | 0.02361 | 0 | 10.123
2.5 | 0.297 | 0.02426 | 0 | 12.252
3 | 0.355 | 0.02504 | 0 | 14.18
3.5 | 0.412 | 0.02594 | 0 | 15.885
4 | 0.469 | 0.0245 | 0 | 19.122
4.5 | 0.524 | 0.02576 | 0 | 20.344
5 | 0.579 | 0.02729 | 0 | 21.222
5.5 | 0.633 | 0.02891 | 0 | 21.907
6 | 0.687 | 0.03064 | 0 | 22.414
6.5 | 0.739 | 0.03268 | 0 | 22.611
7 | 0.79 | 0.03489 | 0 | 22.652
7.5 | 0.841 | 0.0375 | 0 | 22.415
8 | 0.89 | 0.04017 | 0 | 22.151
8.5 | 0.938 | 0.04327 | 0 | 21.666
9 | 0.984 | 0.04672 | 0 | 21.061
9.5 | 1.029 | 0.05053 | 0 | 20.368
10 | 1.073 | 0.05475 | 0 | 19.591
10.5 | 1.115 | 0.05929 | 0 | 18.801
11 | 1.155 | 0.06432 | 0 | 17.96
11.5 | 1.193 | 0.06998 | 0 | 17.053
12 | 1.23 | 0.07594 | 0 | 16.202
12.5 | 1.266 | 0.0824 | 0 | 15.363
13 | 1.299 | 0.08921 | 0 | 14.564
13.5 | 1.332 | 0.09653 | 0 | 13.795
14 | 1.362 | 0.10419 | 0 | 13.074
14.5 | 1.391 | 0.11203 | 0 | 12.417
15 | 1.418 | 0.12036 | 0 | 11.785
15.5 | 1.445 | 0.12876 | 0 | 11.22
16 | 1.469 | 0.13755 | 0 | 10.68
16.5 | 1.492 | 0.14676 | 0 | 10.17
17 | 1.514 | 0.15591 | 0 | 9.71
17.5 | 1.533 | 0.16579 | 0 | 9.244
18 | 1.55 | 0.17576 | 0 | 8.818
18.5 | 1.566 | 0.18563 | 0 | 8.435
19 | 1.58 | 0.19554 | 0 | 8.079
19.5 | 1.591 | 0.20666 | 0 | 7.7
20 | 1.601 | 0.21768 | 0 | 7.357

## 4. Re 50k Mach 0.10 (2)
BIGFOIL.COM POLAR EXPORT
Joukowsky 20.00% thick 0.00% camber
Joukowsky 20.00% thick 0.00% camber |  |  |  | Cl Max: | 0.703 | at alpha= | 20 | deg
XFOIL ncrit=9 |  |  |  | L/D Max: | 2.9483 | at alpha= | 20 | deg
Re: | 50000 |  |  | Cd Min: | 0.23844 | at alpha= | 20 | deg
Mach: | 0.1 |  |  | Cl=0 at alpha= | 2.8947 | deg
|  |  |  | @ Cl=0.1, Cd= | 0.081235
|  |  |  | @ Cl=0.4, Cd= | 0.14849
|  |  |  | @ Cl=0.6, Cd= | 0.20851
alpha (deg) | Cl | Cd | Cm | Cl/Cd
-20 | -0.7017 | 0.23783 | 0.0632 | -2.9504
-19.5 | -0.6697 | 0.22891 | 0.0614 | -2.9256
-19 | -0.6652 | 0.22679 | 0.0565 | -2.9331
-18.5 | -0.632 | 0.21799 | 0.0547 | -2.8992
-18 | -0.6251 | 0.21468 | 0.0503 | -2.9118
-17.5 | -0.5946 | 0.20712 | 0.0483 | -2.8708
-17 | -0.5821 | 0.20218 | 0.0446 | -2.8791
-16.5 | -0.5622 | 0.19726 | 0.0419 | -2.85
-16 | -0.5385 | 0.19001 | 0.0393 | -2.8341
-15.5 | -0.5489 | 0.19106 | 0.0353 | -2.8729
-15 | -0.4968 | 0.17846 | 0.0341 | -2.7838
-14.5 | -0.4891 | 0.17403 | 0.031 | -2.8104
-14 | -0.4717 | 0.16951 | 0.0288 | -2.7827
-13.5 | -0.4385 | 0.16118 | 0.0269 | -2.7206
-13 | -0.4348 | 0.15713 | 0.0242 | -2.7671
-12.5 | -0.4187 | 0.15271 | 0.0225 | -2.7418
-12 | -0.3785 | 0.14398 | 0.0208 | -2.6288
-11.5 | -0.3659 | 0.13864 | 0.0188 | -2.6392
-11 | -0.3698 | 0.13581 | 0.0175 | -2.7229
-10.5 | -0.3371 | 0.12937 | 0.0161 | -2.6057
-10 | -0.2969 | 0.12158 | 0.0142 | -2.442
-9.5 | -0.2771 | 0.11603 | 0.0127 | -2.3882
-9 | -0.2624 | 0.11118 | 0.0116 | -2.3601
-8.5 | -0.2515 | 0.10704 | 0.0108 | -2.3496
-6.5 | -0.253 | 0.08245 | 0.0006 | -3.0685
-6 | -0.3014 | 0.08114 | 0.0078 | -3.7146
-5.5 | -0.3271 | 0.07576 | 0.0049 | -4.3176
-5 | -0.0804 | 0.07735 | -0.0095 | -1.0394
-4.5 | -0.163 | 0.06424 | -0.0225 | -2.5374
-4 | -0.0957 | 0.06084 | -0.029 | -1.573
-3.5 | -0.0417 | 0.05878 | -0.0308 | -0.70942
-3 | -0.0007 | 0.05686 | -0.0305 | -0.012311
-2.5 | 0.0034 | 0.05541 | -0.0265 | 0.061361
-2 | -0.0594 | 0.05343 | -0.0173 | -1.1117
-1.5 | -0.0555 | 0.05256 | -0.0125 | -1.0559
-1 | -0.0193 | 0.05248 | -0.0095 | -0.36776
-0.5 | -0.0037 | 0.05228 | -0.0052 | -0.070773
0 | 0 | 0.05217 | 0 | 0
0.5 | 0.0038 | 0.05228 | 0.0052 | 0.072686
1 | 0.0191 | 0.05246 | 0.0096 | 0.36409
1.5 | 0.0549 | 0.05256 | 0.0125 | 1.0445
2 | 0.0603 | 0.0534 | 0.0173 | 1.1292
2.5 | -0.003 | 0.05539 | 0.0264 | -0.054161
3 | 0.0008 | 0.05685 | 0.0305 | 0.014072
3.5 | 0.0415 | 0.05876 | 0.0308 | 0.70626
4 | 0.0958 | 0.06083 | 0.029 | 1.5749
4.5 | 0.163 | 0.06423 | 0.0225 | 2.5378
5 | 0.0886 | 0.08036 | 0.0059 | 1.1025
5.5 | 0.1844 | 0.08771 | -0.0102 | 2.1024
6 | 0.1751 | 0.08825 | -0.0105 | 1.9841
6.5 | 0.1356 | 0.08766 | -0.004 | 1.5469
7 | 0.1729 | 0.09284 | -0.0066 | 1.8623
7.5 | 0.2121 | 0.09851 | -0.0089 | 2.1531
8 | 0.2513 | 0.10453 | -0.0109 | 2.4041
8.5 | 0.2523 | 0.10702 | -0.0109 | 2.3575
9 | 0.263 | 0.11114 | -0.0117 | 2.3664
9.5 | 0.278 | 0.11603 | -0.0129 | 2.3959
10 | 0.2979 | 0.12162 | -0.0144 | 2.4494
10.5 | 0.3387 | 0.12945 | -0.0162 | 2.6165
11 | 0.3712 | 0.13587 | -0.0176 | 2.732
11.5 | 0.3671 | 0.13867 | -0.019 | 2.6473
12 | 0.3796 | 0.14402 | -0.0209 | 2.6357
12.5 | 0.419 | 0.15265 | -0.0227 | 2.7448
13 | 0.4359 | 0.15718 | -0.0244 | 2.7733
13.5 | 0.4397 | 0.16127 | -0.027 | 2.7265
14 | 0.4719 | 0.16947 | -0.0289 | 2.7846
14.5 | 0.4908 | 0.17425 | -0.0311 | 2.8166
15 | 0.4979 | 0.17861 | -0.0343 | 2.7876
15.5 | 0.549 | 0.19103 | -0.0355 | 2.8739
16 | 0.5397 | 0.19024 | -0.0395 | 2.8369
16.5 | 0.5634 | 0.19753 | -0.0421 | 2.8522
17 | 0.5834 | 0.20249 | -0.0448 | 2.8811
17.5 | 0.5958 | 0.20746 | -0.0485 | 2.8719
18 | 0.6263 | 0.21507 | -0.0505 | 2.9121
18.5 | 0.6333 | 0.21844 | -0.0549 | 2.8992
19 | 0.6666 | 0.22735 | -0.0567 | 2.932
19.5 | 0.6708 | 0.22947 | -0.0616 | 2.9233
20 | 0.703 | 0.23844 | -0.0635 | 2.9483

## 5. Re 50k Mach 0.25 (1)
BIGFOIL.COM POLAR EXPORT
Joukowsky 20.00% thick 0.00% camber
Joukowsky 20.00% thick 0.00% camber |  |  |  | Cl Max: | 1.499 | at alpha= | 19 | deg
JavaFoil+Calcfoil stall+Eppler ext transition |  |  |  | L/D Max: | 21.776 | at alpha= | 6.5 | deg
Re: | 50000 |  |  | Cd Min: | 0.02266 | at alpha= | 0 | deg
Mach: | 0.25 |  |  | Cl=0 at alpha= | 0 | deg
|  |  |  | @ Cl=0.1, Cd= | 0.023174
|  |  |  | @ Cl=0.4, Cd= | 0.026575
|  |  |  | @ Cl=0.6, Cd= | 0.028834
alpha (deg) | Cl | Cd | Cm | Cl/Cd
-20 | -1.49 | 0.24764 | 0 | -6.018
-19.5 | -1.496 | 0.23425 | 0 | -6.388
-19 | -1.499 | 0.22057 | 0 | -6.794
-18.5 | -1.498 | 0.20781 | 0 | -7.21
-18 | -1.495 | 0.19612 | 0 | -7.621
-17.5 | -1.488 | 0.18416 | 0 | -8.078
-17 | -1.478 | 0.17305 | 0 | -8.541
-16.5 | -1.464 | 0.16274 | 0 | -8.998
-16 | -1.448 | 0.15238 | 0 | -9.501
-15.5 | -1.429 | 0.14261 | 0 | -10.024
-15 | -1.409 | 0.13301 | 0 | -10.591
-14.5 | -1.386 | 0.12379 | 0 | -11.194
-14 | -1.361 | 0.11503 | 0 | -11.829
-13.5 | -1.333 | 0.10673 | 0 | -12.487
-13 | -1.304 | 0.09856 | 0 | -13.23
-12.5 | -1.273 | 0.09087 | 0 | -14.007
-12 | -1.24 | 0.08359 | 0 | -14.829
-11.5 | -1.205 | 0.07683 | 0 | -15.678
-11 | -1.168 | 0.07043 | 0 | -16.584
-10.5 | -1.129 | 0.06474 | 0 | -17.431
-10 | -1.088 | 0.05936 | 0 | -18.329
-9.5 | -1.045 | 0.05469 | 0 | -19.103
-9 | -1 | 0.05037 | 0 | -19.862
-8.5 | -0.954 | 0.04651 | 0 | -20.511
-8 | -0.906 | 0.04304 | 0 | -21.049
-7.5 | -0.857 | 0.03988 | 0 | -21.481
-7 | -0.806 | 0.0372 | 0 | -21.66
-6.5 | -0.754 | 0.0347 | 0 | -21.728
-6 | -0.701 | 0.03237 | 0 | -21.65
-5.5 | -0.647 | 0.03036 | 0 | -21.301
-5 | -0.592 | 0.02863 | 0 | -20.666
-4.5 | -0.536 | 0.02695 | 0 | -19.878
-4 | -0.479 | 0.02809 | 0 | -17.048
-3.5 | -0.421 | 0.02693 | 0 | -15.64
-3 | -0.363 | 0.02595 | 0 | -13.99
-2.5 | -0.304 | 0.0251 | 0 | -12.115
-2 | -0.244 | 0.02439 | 0 | -10.019
-1.5 | -0.184 | 0.0238 | 0 | -7.739
-1 | -0.123 | 0.02332 | 0 | -5.29
-0.5 | -0.062 | 0.02295 | 0 | -2.7
0 | 0 | 0.02266 | 0 | 0
0.5 | 0.062 | 0.02295 | 0 | 2.7
1 | 0.123 | 0.02331 | 0 | 5.292
1.5 | 0.184 | 0.0238 | 0 | 7.74
2 | 0.244 | 0.0244 | 0 | 10.016
2.5 | 0.304 | 0.0251 | 0 | 12.111
3 | 0.363 | 0.02595 | 0 | 13.985
3.5 | 0.421 | 0.02693 | 0 | 15.641
4 | 0.479 | 0.02808 | 0 | 17.052
4.5 | 0.536 | 0.027 | 0 | 19.833
5 | 0.592 | 0.02856 | 0 | 20.715
5.5 | 0.647 | 0.03044 | 0 | 21.241
6 | 0.701 | 0.03244 | 0 | 21.606
6.5 | 0.754 | 0.03462 | 0 | 21.776
7 | 0.806 | 0.03712 | 0 | 21.708
7.5 | 0.857 | 0.03999 | 0 | 21.423
8 | 0.906 | 0.04305 | 0 | 21.044
8.5 | 0.954 | 0.04652 | 0 | 20.506
9 | 1 | 0.05037 | 0 | 19.856
9.5 | 1.045 | 0.05466 | 0 | 19.117
10 | 1.088 | 0.0595 | 0 | 18.279
10.5 | 1.129 | 0.06473 | 0 | 17.434
11 | 1.168 | 0.07042 | 0 | 16.587
11.5 | 1.204 | 0.07677 | 0 | 15.689
12 | 1.239 | 0.08365 | 0 | 14.817
12.5 | 1.273 | 0.09089 | 0 | 14.003
13 | 1.304 | 0.09855 | 0 | 13.233
13.5 | 1.333 | 0.10669 | 0 | 12.492
14 | 1.361 | 0.1151 | 0 | 11.821
14.5 | 1.386 | 0.12393 | 0 | 11.181
15 | 1.409 | 0.13292 | 0 | 10.598
15.5 | 1.429 | 0.1425 | 0 | 10.032
16 | 1.448 | 0.15241 | 0 | 9.501
16.5 | 1.465 | 0.16242 | 0 | 9.017
17 | 1.478 | 0.17339 | 0 | 8.525
17.5 | 1.488 | 0.1842 | 0 | 8.078
18 | 1.495 | 0.19603 | 0 | 7.624
18.5 | 1.498 | 0.20769 | 0 | 7.214
19 | 1.499 | 0.2205 | 0 | 6.796
19.5 | 1.496 | 0.23312 | 0 | 6.417
20 | 1.491 | 0.24724 | 0 | 6.029

## 6. Re 50k Mach 0.25 (2)
BIGFOIL.COM POLAR EXPORT
Joukowsky 20.00% thick 0.00% camber
Joukowsky 20.00% thick 0.00% camber |  |  |  | Cl Max: | 0.7124 | at alpha= | 20 | deg
XFOIL ncrit=9 |  |  |  | L/D Max: | 3.2338 | at alpha= | 5.5 | deg
Re: | 50000 |  |  | Cd Min: | 0.24346 | at alpha= | 20 | deg
Mach: | 0.25 |  |  | Cl=0 at alpha= | 3.6551 | deg
|  |  |  | @ Cl=0.1, Cd= | 0.067588
|  |  |  | @ Cl=0.4, Cd= | 0.15332
|  |  |  | @ Cl=0.6, Cd= | 0.21096
alpha (deg) | Cl | Cd | Cm | Cl/Cd
-20 | -0.7111 | 0.24284 | 0.0661 | -2.9283
-19.5 | -0.6792 | 0.23369 | 0.064 | -2.9064
-19 | -0.6734 | 0.23163 | 0.0589 | -2.9072
-18.5 | -0.6394 | 0.22228 | 0.0569 | -2.8766
-18 | -0.6319 | 0.21921 | 0.0523 | -2.8826
-17.5 | -0.5998 | 0.21095 | 0.0502 | -2.8433
-17 | -0.5871 | 0.20618 | 0.0462 | -2.8475
-16.5 | -0.563 | 0.20031 | 0.0435 | -2.8106
-16 | -0.5412 | 0.19348 | 0.0405 | -2.7972
-15.5 | -0.5398 | 0.19251 | 0.0368 | -2.804
-15 | -0.4967 | 0.18146 | 0.0351 | -2.7372
-14 | -0.4614 | 0.17104 | 0.0296 | -2.6976
-13.5 | -0.4359 | 0.1639 | 0.0272 | -2.6595
-13 | -0.4392 | 0.16161 | 0.0244 | -2.7177
-12.5 | -0.3997 | 0.15341 | 0.0226 | -2.6054
-12 | -0.3722 | 0.14631 | 0.0206 | -2.5439
-11.5 | -0.3653 | 0.14186 | 0.0184 | -2.5751
-11 | -0.3633 | 0.13931 | 0.0171 | -2.6079
-10.5 | -0.3101 | 0.12963 | 0.015 | -2.3922
-10 | -0.286 | 0.12347 | 0.0132 | -2.3164
-9 | -0.2646 | 0.1147 | 0.0107 | -2.3069
-8.5 | -0.2523 | 0.11111 | 0.01 | -2.2707
-6.5 | -0.2488 | 0.08769 | 0.0021 | -2.8373
-6 | -0.2874 | 0.08628 | 0.0084 | -3.331
-5.5 | -0.2518 | 0.07799 | -0.0054 | -3.2286
-5 | -0.1632 | 0.07162 | -0.0201 | -2.2787
-4.5 | -0.0811 | 0.0664 | -0.0314 | -1.2214
-4 | -0.0227 | 0.06339 | -0.0351 | -0.3581
-3.5 | 0.0108 | 0.06126 | -0.0346 | 0.1763
-3 | 0.009 | 0.05897 | -0.0315 | 0.15262
-2.5 | -0.0067 | 0.05708 | -0.0263 | -0.11738
-2 | 0.0308 | 0.05637 | -0.0237 | 0.54639
-1.5 | 0.0365 | 0.0557 | -0.019 | 0.6553
-1 | 0.0212 | 0.0548 | -0.0124 | 0.38686
-0.5 | 0.02 | 0.05376 | -0.0068 | 0.37202
0 | -0.0002 | 0.05344 | 0 | -0.0037425
0.5 | -0.0197 | 0.05375 | 0.0068 | -0.36651
1 | -0.0205 | 0.05476 | 0.0124 | -0.37436
1.5 | -0.0359 | 0.05567 | 0.0189 | -0.64487
2 | -0.0308 | 0.05637 | 0.0237 | -0.54639
2.5 | 0.0068 | 0.05706 | 0.0263 | 0.11917
3 | -0.0064 | 0.05892 | 0.0314 | -0.10862
3.5 | -0.0103 | 0.06122 | 0.0346 | -0.16825
4 | 0.0229 | 0.06339 | 0.0351 | 0.36126
4.5 | 0.0814 | 0.0664 | 0.0314 | 1.2259
5 | 0.163 | 0.07161 | 0.02 | 2.2762
5.5 | 0.2522 | 0.07799 | 0.0053 | 3.2337
6 | 0.2455 | 0.08941 | -0.0101 | 2.7458
6.5 | 0.2491 | 0.08762 | -0.0021 | 2.843
8 | 0.2065 | 0.10393 | -0.0076 | 1.9869
8.5 | 0.2531 | 0.11111 | -0.0101 | 2.2779
9 | 0.2649 | 0.11463 | -0.0108 | 2.3109
10 | 0.2867 | 0.12348 | -0.0134 | 2.3218
10.5 | 0.3113 | 0.12967 | -0.0152 | 2.4007
11 | 0.3638 | 0.13927 | -0.0173 | 2.6122
11.5 | 0.3666 | 0.14192 | -0.0186 | 2.5831
12 | 0.3733 | 0.14636 | -0.0207 | 2.5506
12.5 | 0.4004 | 0.15342 | -0.0228 | 2.6098
13 | 0.4402 | 0.16167 | -0.0245 | 2.7228
13.5 | 0.4371 | 0.16401 | -0.0274 | 2.6651
14 | 0.462 | 0.17108 | -0.0297 | 2.7005
14.5 | 0.494 | 0.17827 | -0.0317 | 2.7711
15 | 0.4978 | 0.18163 | -0.0353 | 2.7407
15.5 | 0.5401 | 0.19253 | -0.037 | 2.8053
16 | 0.5424 | 0.19372 | -0.0407 | 2.7999
16.5 | 0.5642 | 0.20059 | -0.0437 | 2.8127
17 | 0.5883 | 0.20651 | -0.0464 | 2.8488
17.5 | 0.6009 | 0.2113 | -0.0504 | 2.8438
18 | 0.6331 | 0.2196 | -0.0525 | 2.883
18.5 | 0.6407 | 0.22274 | -0.0572 | 2.8764
19 | 0.6748 | 0.2322 | -0.0591 | 2.9061
19.5 | 0.6803 | 0.23424 | -0.0642 | 2.9043
20 | 0.7124 | 0.24346 | -0.0663 | 2.9261

## 7. Re 50k Mach 0.50 (1)
BIGFOIL.COM POLAR EXPORT
Joukowsky 20.00% thick 0.00% camber
Joukowsky 20.00% thick 0.00% camber |  |  |  | Cl Max: | 1.159 | at alpha= | 20 | deg
JavaFoil+Calcfoil stall+Eppler ext transition |  |  |  | L/D Max: | 18.38 | at alpha= | 6 | deg
Re: | 50000 |  |  | Cd Min: | 0.02568 | at alpha= | 0 | deg
Mach: | 0.5 |  |  | Cl=0 at alpha= | 0 | deg
|  |  |  | @ Cl=0.1, Cd= | 0.026308
|  |  |  | @ Cl=0.4, Cd= | 0.030438
|  |  |  | @ Cl=0.6, Cd= | 0.036128
alpha (deg) | Cl | Cd | Cm | Cl/Cd
-20 | -1.159 | 0.56395 | 0 | -2.056
-19.5 | -1.131 | 0.53839 | 0 | -2.101
-19 | -1.101 | 0.53752 | 0 | -2.049
-18.5 | -1.073 | 0.51729 | 0 | -2.075
-18 | -1.044 | 0.48699 | 0 | -2.143
-17.5 | -1.015 | 0.49918 | 0 | -2.034
-17 | -0.986 | 0.47681 | 0 | -2.067
-16.5 | -0.957 | 0.45204 | 0 | -2.118
-16 | -0.927 | 0.42598 | 0 | -2.177
-15.5 | -0.898 | 0.41901 | 0 | -2.142
-15 | -0.868 | 0.40444 | 0 | -2.147
-14.5 | -0.84 | 0.3738 | 0 | -2.246
-14 | -0.81 | 0.34433 | 0 | -2.352
-13.5 | -0.78 | 0.32291 | 0 | -2.414
-13 | -0.749 | 0.24392 | 0 | -3.072
-12.5 | -1.078 | 0.16535 | 0 | -6.517
-12 | -1.135 | 0.14256 | 0 | -7.959
-11.5 | -1.151 | 0.12613 | 0 | -9.128
-11 | -1.149 | 0.11244 | 0 | -10.216
-10.5 | -1.134 | 0.10069 | 0 | -11.261
-10 | -1.111 | 0.09014 | 0 | -12.326
-9.5 | -1.082 | 0.08095 | 0 | -13.365
-9 | -1.047 | 0.07271 | 0 | -14.396
-8.5 | -1.007 | 0.06559 | 0 | -15.357
-8 | -0.964 | 0.05935 | 0 | -16.235
-7.5 | -0.917 | 0.05382 | 0 | -17.036
-7 | -0.867 | 0.04907 | 0 | -17.659
-6.5 | -0.814 | 0.0449 | 0 | -18.131
-6 | -0.759 | 0.04125 | 0 | -18.407
-5.5 | -0.703 | 0.04048 | 0 | -17.353
-5 | -0.644 | 0.03782 | 0 | -17.034
-4.5 | -0.584 | 0.03551 | 0 | -16.454
-4 | -0.523 | 0.03355 | 0 | -15.59
-3.5 | -0.461 | 0.03184 | 0 | -14.468
-3 | -0.397 | 0.03037 | 0 | -13.089
-2.5 | -0.333 | 0.02915 | 0 | -11.43
-2 | -0.268 | 0.02811 | 0 | -9.532
-1.5 | -0.202 | 0.02727 | 0 | -7.411
-1 | -0.135 | 0.02658 | 0 | -5.094
-0.5 | -0.068 | 0.02606 | 0 | -2.61
0 | 0 | 0.02568 | 0 | 0
0.5 | 0.068 | 0.02606 | 0 | 2.611
1 | 0.135 | 0.02658 | 0 | 5.095
1.5 | 0.202 | 0.02726 | 0 | 7.414
2 | 0.268 | 0.02811 | 0 | 9.536
2.5 | 0.333 | 0.02915 | 0 | 11.43
3 | 0.397 | 0.03037 | 0 | 13.088
3.5 | 0.461 | 0.03182 | 0 | 14.479
4 | 0.523 | 0.03352 | 0 | 15.604
4.5 | 0.584 | 0.03552 | 0 | 16.448
5 | 0.644 | 0.0378 | 0 | 17.041
5.5 | 0.703 | 0.04049 | 0 | 17.35
6 | 0.759 | 0.04132 | 0 | 18.38
6.5 | 0.814 | 0.04494 | 0 | 18.113
7 | 0.867 | 0.04923 | 0 | 17.604
7.5 | 0.917 | 0.05396 | 0 | 16.987
8 | 0.964 | 0.05938 | 0 | 16.227
8.5 | 1.007 | 0.06562 | 0 | 15.349
9 | 1.047 | 0.07275 | 0 | 14.388
9.5 | 1.082 | 0.08098 | 0 | 13.36
10 | 1.111 | 0.09016 | 0 | 12.321
10.5 | 1.134 | 0.10059 | 0 | 11.273
11 | 1.149 | 0.11251 | 0 | 10.21
11.5 | 1.151 | 0.12583 | 0 | 9.148
12 | 1.135 | 0.14211 | 0 | 7.986
12.5 | 1.077 | 0.16561 | 0 | 6.506
13 | 0.749 | 0.26091 | 0 | 2.872
13.5 | 0.78 | 0.30731 | 0 | 2.537
14 | 0.81 | 0.34424 | 0 | 2.353
14.5 | 0.84 | 0.37963 | 0 | 2.212
15 | 0.868 | 0.40565 | 0 | 2.14
15.5 | 0.898 | 0.41809 | 0 | 2.147
16 | 0.927 | 0.42599 | 0 | 2.177
16.5 | 0.957 | 0.45205 | 0 | 2.118
17 | 0.986 | 0.47692 | 0 | 2.066
17.5 | 1.015 | 0.49846 | 0 | 2.037
18 | 1.044 | 0.48695 | 0 | 2.143
18.5 | 1.073 | 0.51805 | 0 | 2.072
19 | 1.101 | 0.53759 | 0 | 2.049
19.5 | 1.131 | 0.53242 | 0 | 2.125
20 | 1.159 | 0.56324 | 0 | 2.058

## 8. Re 50k Mach 0.50 (2)
BIGFOIL.COM POLAR EXPORT
Joukowsky 20.00% thick 0.00% camber
Joukowsky 20.00% thick 0.00% camber |  |  |  | Cl Max: | 0.7586 | at alpha= | 20 | deg
XFOIL ncrit=9 |  |  |  | L/D Max: | 2.834 | at alpha= | 20 | deg
Re: | 50000 |  |  | Cd Min: | 0.26768 | at alpha= | 20 | deg
Mach: | 0.5 |  |  | Cl=0 at alpha= | 6.0521 | deg
|  |  |  | @ Cl=0.1, Cd= | 0.10413
|  |  |  | @ Cl=0.4, Cd= | 0.16881
|  |  |  | @ Cl=0.6, Cd= | 0.22174
alpha (deg) | Cl | Cd | Cm | Cl/Cd
-20 | -0.7571 | 0.26714 | 0.0801 | -2.8341
-19.5 | -0.7335 | 0.26081 | 0.0756 | -2.8124
-19 | -0.7106 | 0.2532 | 0.071 | -2.8065
-18.5 | -0.6835 | 0.24586 | 0.067 | -2.78
-18 | -0.6623 | 0.23907 | 0.0623 | -2.7703
-17.5 | -0.6345 | 0.2318 | 0.0585 | -2.7373
-17 | -0.6113 | 0.22448 | 0.0542 | -2.7232
-16.5 | -0.5873 | 0.2187 | 0.0503 | -2.6854
-16 | -0.5582 | 0.2099 | 0.0467 | -2.6594
-15.5 | -0.5445 | 0.20707 | 0.0423 | -2.6295
-15 | -0.5045 | 0.19586 | 0.0395 | -2.5758
-14 | -0.4537 | 0.18289 | 0.0325 | -2.4807
-13.5 | -0.4324 | 0.17661 | 0.0288 | -2.4483
-13 | -0.4186 | 0.17332 | 0.0256 | -2.4152
-12.5 | -0.3736 | 0.16282 | 0.0228 | -2.2946
-12 | -0.358 | 0.15772 | 0.0195 | -2.2698
-11.5 | -0.342 | 0.1539 | 0.017 | -2.2222
-11 | -0.294 | 0.14398 | 0.0141 | -2.042
-10.5 | -0.2713 | 0.13799 | 0.0111 | -1.9661
-10 | -0.2681 | 0.13554 | 0.009 | -1.978
-9.5 | -0.2268 | 0.12808 | 0.0061 | -1.7708
-9 | -0.1811 | 0.12001 | 0.0025 | -1.509
-8.5 | -0.1529 | 0.11436 | -0.0009 | -1.337
-8 | -0.1365 | 0.11045 | -0.0038 | -1.2359
-7.5 | -0.1398 | 0.10963 | -0.0028 | -1.2752
-7 | -0.1271 | 0.10686 | -0.0022 | -1.1894
-6.5 | -0.0364 | 0.09834 | -0.0188 | -0.37014
-5.5 | 0.0304 | 0.08295 | -0.0425 | 0.36649
-5 | 0.0476 | 0.0788 | -0.0447 | 0.60406
-4.5 | 0.0783 | 0.07574 | -0.0443 | 1.0338
-4 | 0.0822 | 0.07341 | -0.0426 | 1.1197
-3.5 | 0.1049 | 0.07131 | -0.0404 | 1.471
-3 | 0.0938 | 0.06945 | -0.0371 | 1.3506
-2.5 | 0.1248 | 0.06806 | -0.0342 | 1.8337
-2 | 0.1212 | 0.06699 | -0.03 | 1.8092
-1.5 | 0.0997 | 0.06659 | -0.0242 | 1.4972
-1 | 0.1085 | 0.06669 | -0.0196 | 1.6269
-0.5 | -0.0067 | 0.06659 | -0.0055 | -0.10062
0 | -0.0001 | 0.06687 | 0 | -0.0014954
0.5 | 0.0095 | 0.0665 | 0.0054 | 0.14286
1 | -0.1084 | 0.06669 | 0.0196 | -1.6254
1.5 | -0.1001 | 0.06658 | 0.0242 | -1.5035
2 | -0.1199 | 0.06699 | 0.03 | -1.7898
2.5 | -0.1246 | 0.06803 | 0.0342 | -1.8315
3 | -0.0945 | 0.06942 | 0.0371 | -1.3613
3.5 | -0.1038 | 0.07127 | 0.0404 | -1.4564
4 | -0.0824 | 0.0734 | 0.0426 | -1.1226
4.5 | -0.0781 | 0.07572 | 0.0443 | -1.0314
5 | -0.1151 | 0.08125 | 0.042 | -1.4166
5.5 | -0.0535 | 0.08329 | 0.0424 | -0.64233
7.5 | 0.1403 | 0.1096 | 0.0028 | 1.2801
8 | 0.1376 | 0.11047 | 0.0036 | 1.2456
8.5 | 0.1537 | 0.11435 | 0.0008 | 1.3441
9 | 0.1821 | 0.12002 | -0.0026 | 1.5172
9.5 | 0.228 | 0.12813 | -0.0063 | 1.7794
10.5 | 0.2722 | 0.13801 | -0.0113 | 1.9723
11 | 0.2949 | 0.144 | -0.0142 | 2.0479
11.5 | 0.3427 | 0.1539 | -0.0171 | 2.2268
12 | 0.3591 | 0.1578 | -0.0197 | 2.2757
12.5 | 0.3747 | 0.16289 | -0.023 | 2.3003
13 | 0.4195 | 0.17338 | -0.0258 | 2.4195
13.5 | 0.4338 | 0.17676 | -0.029 | 2.4542
14 | 0.4546 | 0.18299 | -0.0326 | 2.4843
15 | 0.5056 | 0.19601 | -0.0397 | 2.5795
15.5 | 0.5453 | 0.20718 | -0.0425 | 2.632
16 | 0.5593 | 0.21011 | -0.0468 | 2.6619
16.5 | 0.5886 | 0.21897 | -0.0505 | 2.688
17 | 0.6125 | 0.22477 | -0.0544 | 2.725
17.5 | 0.6356 | 0.23208 | -0.0587 | 2.7387
18 | 0.6635 | 0.23938 | -0.0625 | 2.7717
18.5 | 0.6848 | 0.24622 | -0.0673 | 2.7813
19 | 0.7119 | 0.25365 | -0.0712 | 2.8066
19.5 | 0.7345 | 0.26118 | -0.0759 | 2.8122
20 | 0.7586 | 0.26768 | -0.0804 | 2.834

## 9. Re 100k Mach 0.00 (1)
BIGFOIL.COM POLAR EXPORT
Joukowsky 20.00% thick 0.00% camber
Joukowsky 20.00% thick 0.00% camber |  |  |  | Cl Max: | 1.644 | at alpha= | 20 | deg
JavaFoil+Calcfoil stall+Eppler ext transition |  |  |  | L/D Max: | 32.921 | at alpha= | 7 | deg
Re: | 100000 |  |  | Cd Min: | 0.01371 | at alpha= | -0.5 | deg
Mach: | 0 |  |  | Cl=0 at alpha= | 0 | deg
|  |  |  | @ Cl=0.1, Cd= | 0.013918
|  |  |  | @ Cl=0.4, Cd= | 0.016407
|  |  |  | @ Cl=0.6, Cd= | 0.01948
alpha (deg) | Cl | Cd | Cm | Cl/Cd
-20 | -1.644 | 0.1762 | 0 | -9.332
-19.5 | -1.635 | 0.16595 | 0 | -9.85
-19 | -1.624 | 0.15605 | 0 | -10.404
-18.5 | -1.611 | 0.14603 | 0 | -11.031
-18 | -1.596 | 0.13684 | 0 | -11.661
-17.5 | -1.58 | 0.12779 | 0 | -12.361
-17 | -1.561 | 0.11908 | 0 | -13.111
-16.5 | -1.541 | 0.1105 | 0 | -13.945
-16 | -1.519 | 0.10241 | 0 | -14.827
-15.5 | -1.495 | 0.09476 | 0 | -15.771
-15 | -1.468 | 0.08759 | 0 | -16.765
-14.5 | -1.441 | 0.08078 | 0 | -17.835
-14 | -1.41 | 0.07465 | 0 | -18.894
-13.5 | -1.379 | 0.06873 | 0 | -20.061
-13 | -1.345 | 0.06324 | 0 | -21.267
-12.5 | -1.31 | 0.05818 | 0 | -22.509
-12 | -1.272 | 0.05354 | 0 | -23.755
-11.5 | -1.233 | 0.04928 | 0 | -25.012
-11 | -1.192 | 0.04538 | 0 | -26.265
-10.5 | -1.149 | 0.04181 | 0 | -27.482
-10 | -1.105 | 0.03856 | 0 | -28.66
-9.5 | -1.06 | 0.03568 | 0 | -29.696
-9 | -1.012 | 0.03298 | 0 | -30.697
-8.5 | -0.964 | 0.03056 | 0 | -31.546
-8 | -0.915 | 0.02838 | 0 | -32.229
-7.5 | -0.864 | 0.02648 | 0 | -32.63
-7 | -0.812 | 0.02467 | 0 | -32.921
-6.5 | -0.759 | 0.02309 | 0 | -32.889
-6 | -0.706 | 0.02168 | 0 | -32.548
-5.5 | -0.651 | 0.0205 | 0 | -31.748
-5 | -0.595 | 0.01938 | 0 | -30.712
-4.5 | -0.539 | 0.01829 | 0 | -29.455
-4 | -0.482 | 0.0175 | 0 | -27.525
-3.5 | -0.424 | 0.01672 | 0 | -25.337
-3 | -0.365 | 0.01595 | 0 | -22.893
-2.5 | -0.306 | 0.01536 | 0 | -19.917
-2 | -0.246 | 0.01484 | 0 | -16.577
-1.5 | -0.185 | 0.01441 | 0 | -12.864
-1 | -0.124 | 0.01405 | 0 | -8.845
-0.5 | -0.062 | 0.01371 | 0 | -4.554
0 | 0 | 0.01608 | 0 | 0
0.5 | 0.062 | 0.01371 | 0 | 4.554
1 | 0.124 | 0.01405 | 0 | 8.845
1.5 | 0.185 | 0.01441 | 0 | 12.864
2 | 0.246 | 0.01484 | 0 | 16.577
2.5 | 0.306 | 0.01536 | 0 | 19.917
3 | 0.365 | 0.01595 | 0 | 22.893
3.5 | 0.424 | 0.01672 | 0 | 25.337
4 | 0.482 | 0.0175 | 0 | 27.525
4.5 | 0.539 | 0.01829 | 0 | 29.455
5 | 0.595 | 0.01938 | 0 | 30.712
5.5 | 0.651 | 0.0205 | 0 | 31.748
6 | 0.706 | 0.02168 | 0 | 32.548
6.5 | 0.759 | 0.02309 | 0 | 32.889
7 | 0.812 | 0.02467 | 0 | 32.921
7.5 | 0.864 | 0.02648 | 0 | 32.63
8 | 0.915 | 0.02838 | 0 | 32.229
8.5 | 0.964 | 0.03056 | 0 | 31.546
9 | 1.012 | 0.03298 | 0 | 30.697
9.5 | 1.06 | 0.03568 | 0 | 29.696
10 | 1.105 | 0.03856 | 0 | 28.66
10.5 | 1.149 | 0.04181 | 0 | 27.482
11 | 1.192 | 0.04538 | 0 | 26.265
11.5 | 1.233 | 0.04928 | 0 | 25.012
12 | 1.272 | 0.05354 | 0 | 23.755
12.5 | 1.31 | 0.05818 | 0 | 22.509
13 | 1.345 | 0.06324 | 0 | 21.267
13.5 | 1.379 | 0.06873 | 0 | 20.061
14 | 1.41 | 0.07465 | 0 | 18.894
14.5 | 1.441 | 0.08078 | 0 | 17.835
15 | 1.468 | 0.08759 | 0 | 16.765
15.5 | 1.495 | 0.09476 | 0 | 15.771
16 | 1.519 | 0.10241 | 0 | 14.827
16.5 | 1.541 | 0.1105 | 0 | 13.945
17 | 1.561 | 0.11908 | 0 | 13.111
17.5 | 1.58 | 0.12779 | 0 | 12.361
18 | 1.596 | 0.13684 | 0 | 11.661
18.5 | 1.611 | 0.14603 | 0 | 11.031
19 | 1.624 | 0.15605 | 0 | 10.404
19.5 | 1.635 | 0.16595 | 0 | 9.85
20 | 1.644 | 0.1762 | 0 | 9.332

## 10. Re 100k Mach 0.00 (2)
BIGFOIL.COM POLAR EXPORT
Joukowsky 20.00% thick 0.00% camber
Joukowsky 20.00% thick 0.00% camber |  |  |  | Cl Max: | 1.1181 | at alpha= | 11.5 | deg
XFOIL ncrit=9 |  |  |  | L/D Max: | 32.2481 | at alpha= | 8.5 | deg
Re: | 100000 |  |  | Cd Min: | 0.18754 | at alpha= | 16.5 | deg
Mach: | 0 |  |  | Cl=0 at alpha= | 0 | deg
|  |  |  | @ Cl=0.1, Cd= | 0.024262
|  |  |  | @ Cl=0.4, Cd= | 0.025081
|  |  |  | @ Cl=0.6, Cd= | 0.18754
alpha (deg) | Cl | Cd | Cm | Cl/Cd
-16.5 | -0.4481 | 0.1766 | 0.0318 | -2.5374
-15.5 | -0.4176 | 0.16656 | 0.0265 | -2.5072
-15 | -0.4294 | 0.16525 | 0.0224 | -2.5985
-14.5 | -0.3881 | 0.15719 | 0.0216 | -2.469
-14 | -0.4149 | 0.156 | 0.0171 | -2.6596
-13.5 | -1.0701 | 0.05706 | -0.0312 | -18.7539
-12.5 | -1.1132 | 0.04562 | -0.0291 | -24.4016
-12 | -1.071 | 0.04397 | -0.0283 | -24.3575
-11.5 | -1.1179 | 0.0391 | -0.0218 | -28.5908
-11 | -1.0638 | 0.03794 | -0.0216 | -28.039
-10.5 | -1.035 | 0.0358 | -0.0197 | -28.9106
-10 | -1.0179 | 0.03333 | -0.0168 | -30.5401
-9.5 | -0.9764 | 0.0321 | -0.0157 | -30.4174
-9 | -0.937 | 0.031 | -0.0141 | -30.2258
-8.5 | -0.9569 | 0.02968 | -0.0052 | -32.2406
-8 | -0.8979 | 0.02868 | -0.0086 | -31.3075
-7.5 | -0.7924 | 0.02778 | -0.0182 | -28.5241
-7 | -0.7032 | 0.027 | -0.0246 | -26.0444
-6.5 | -0.634 | 0.02638 | -0.0269 | -24.0334
-6 | -0.5885 | 0.02596 | -0.025 | -22.6695
-5.5 | -0.5398 | 0.02586 | -0.0224 | -20.8739
-5 | -0.4939 | 0.02568 | -0.0199 | -19.2329
-4.5 | -0.4488 | 0.02541 | -0.0172 | -17.6623
-4 | -0.4031 | 0.02511 | -0.0147 | -16.0534
-3.5 | -0.3563 | 0.02482 | -0.0125 | -14.3554
-3 | -0.3084 | 0.02459 | -0.0105 | -12.5417
-2.5 | -0.258 | 0.02451 | -0.0086 | -10.5263
-2 | -0.206 | 0.02451 | -0.0067 | -8.4047
-1.5 | -0.1546 | 0.02442 | -0.0049 | -6.3309
-1 | -0.1032 | 0.02427 | -0.003 | -4.2522
-0.5 | -0.0515 | 0.02414 | -0.0014 | -2.1334
0 | 0 | 0.02411 | 0 | 0
0.5 | 0.0515 | 0.02414 | 0.0014 | 2.1334
1 | 0.1032 | 0.02427 | 0.003 | 4.2522
1.5 | 0.1546 | 0.02442 | 0.0049 | 6.3309
2 | 0.206 | 0.02451 | 0.0067 | 8.4047
2.5 | 0.258 | 0.02451 | 0.0086 | 10.5263
3 | 0.3084 | 0.02459 | 0.0105 | 12.5417
3.5 | 0.3563 | 0.02482 | 0.0125 | 14.3554
4 | 0.4031 | 0.0251 | 0.0147 | 16.0598
4.5 | 0.4488 | 0.02541 | 0.0172 | 17.6623
5 | 0.4939 | 0.02568 | 0.0199 | 19.2329
5.5 | 0.5398 | 0.02586 | 0.0224 | 20.8739
6 | 0.5885 | 0.02596 | 0.025 | 22.6695
6.5 | 0.6341 | 0.02638 | 0.0269 | 24.0371
7 | 0.7033 | 0.027 | 0.0246 | 26.0481
7.5 | 0.7926 | 0.02778 | 0.0182 | 28.5313
8 | 0.898 | 0.02868 | 0.0086 | 31.311
8.5 | 0.9568 | 0.02967 | 0.0053 | 32.2481
9 | 0.937 | 0.031 | 0.0141 | 30.2258
9.5 | 0.9765 | 0.0321 | 0.0157 | 30.4206
10 | 1.0179 | 0.03334 | 0.0168 | 30.5309
10.5 | 1.0351 | 0.0358 | 0.0197 | 28.9134
11 | 1.064 | 0.03794 | 0.0216 | 28.0443
11.5 | 1.1181 | 0.03909 | 0.0218 | 28.6032
12 | 1.0715 | 0.04395 | 0.0283 | 24.38
12.5 | 1.1134 | 0.04563 | 0.0291 | 24.4006
13.5 | 0.9977 | 0.06372 | 0.0286 | 15.6576
15.5 | 0.5467 | 0.17563 | -0.0325 | 3.1128
16 | 0.5985 | 0.18304 | -0.0319 | 3.2698
16.5 | 0.5822 | 0.18754 | -0.0384 | 3.1044

## 11. Re 100k Mach 0.10 (1)
BIGFOIL.COM POLAR EXPORT
Joukowsky 20.00% thick 0.00% camber
Joukowsky 20.00% thick 0.00% camber |  |  |  | Cl Max: | 1.629 | at alpha= | 20 | deg
JavaFoil+Calcfoil stall+Eppler ext transition |  |  |  | L/D Max: | 32.659 | at alpha= | 7 | deg
Re: | 100000 |  |  | Cd Min: | 0.01386 | at alpha= | -0.5 | deg
Mach: | 0.1 |  |  | Cl=0 at alpha= | 0 | deg
|  |  |  | @ Cl=0.1, Cd= | 0.013991
|  |  |  | @ Cl=0.4, Cd= | 0.0165
|  |  |  | @ Cl=0.6, Cd= | 0.019592
alpha (deg) | Cl | Cd | Cm | Cl/Cd
-20 | -1.629 | 0.18093 | 0 | -9.002
-19.5 | -1.621 | 0.17038 | 0 | -9.514
-19 | -1.612 | 0.1602 | 0 | -10.061
-18.5 | -1.601 | 0.14994 | 0 | -10.674
-18 | -1.587 | 0.14057 | 0 | -11.289
-17.5 | -1.572 | 0.13113 | 0 | -11.99
-17 | -1.556 | 0.12194 | 0 | -12.761
-16.5 | -1.537 | 0.11315 | 0 | -13.582
-16 | -1.515 | 0.10492 | 0 | -14.445
-15.5 | -1.492 | 0.09694 | 0 | -15.395
-15 | -1.467 | 0.08965 | 0 | -16.368
-14.5 | -1.44 | 0.08254 | 0 | -17.451
-14 | -1.411 | 0.07627 | 0 | -18.502
-13.5 | -1.38 | 0.07021 | 0 | -19.651
-13 | -1.346 | 0.06459 | 0 | -20.848
-12.5 | -1.311 | 0.05935 | 0 | -22.096
-12 | -1.274 | 0.05459 | 0 | -23.341
-11.5 | -1.235 | 0.05019 | 0 | -24.607
-11 | -1.195 | 0.04617 | 0 | -25.875
-10.5 | -1.152 | 0.04252 | 0 | -27.097
-10 | -1.108 | 0.0392 | 0 | -28.271
-9.5 | -1.063 | 0.03623 | 0 | -29.329
-9 | -1.016 | 0.03348 | 0 | -30.338
-8.5 | -0.967 | 0.031 | 0 | -31.21
-8 | -0.918 | 0.02875 | 0 | -31.919
-7.5 | -0.867 | 0.02684 | 0 | -32.298
-7 | -0.815 | 0.02496 | 0 | -32.659
-6.5 | -0.762 | 0.02335 | 0 | -32.641
-6 | -0.708 | 0.0219 | 0 | -32.335
-5.5 | -0.653 | 0.0207 | 0 | -31.562
-5 | -0.598 | 0.01955 | 0 | -30.556
-4.5 | -0.541 | 0.01845 | 0 | -29.318
-4 | -0.484 | 0.01764 | 0 | -27.414
-3.5 | -0.425 | 0.01684 | 0 | -25.258
-3 | -0.367 | 0.01605 | 0 | -22.838
-2.5 | -0.307 | 0.01545 | 0 | -19.877
-2 | -0.247 | 0.01492 | 0 | -16.557
-1.5 | -0.186 | 0.01448 | 0 | -12.855
-1 | -0.125 | 0.01408 | 0 | -8.862
-0.5 | -0.063 | 0.01386 | 0 | -4.524
0 | 0 | 0.0164 | 0 | 0
0.5 | 0.063 | 0.01386 | 0 | 4.524
1 | 0.125 | 0.01408 | 0 | 8.862
1.5 | 0.186 | 0.01448 | 0 | 12.855
2 | 0.247 | 0.01492 | 0 | 16.557
2.5 | 0.307 | 0.01545 | 0 | 19.877
3 | 0.367 | 0.01605 | 0 | 22.838
3.5 | 0.425 | 0.01684 | 0 | 25.258
4 | 0.484 | 0.01764 | 0 | 27.414
4.5 | 0.541 | 0.01845 | 0 | 29.318
5 | 0.598 | 0.01955 | 0 | 30.556
5.5 | 0.653 | 0.0207 | 0 | 31.562
6 | 0.708 | 0.0219 | 0 | 32.335
6.5 | 0.762 | 0.02335 | 0 | 32.641
7 | 0.815 | 0.02496 | 0 | 32.659
7.5 | 0.867 | 0.02684 | 0 | 32.298
8 | 0.918 | 0.02875 | 0 | 31.919
8.5 | 0.967 | 0.031 | 0 | 31.21
9 | 1.016 | 0.03348 | 0 | 30.338
9.5 | 1.063 | 0.03623 | 0 | 29.329
10 | 1.108 | 0.0392 | 0 | 28.271
10.5 | 1.152 | 0.04252 | 0 | 27.097
11 | 1.195 | 0.04617 | 0 | 25.875
11.5 | 1.235 | 0.05019 | 0 | 24.607
12 | 1.274 | 0.05459 | 0 | 23.341
12.5 | 1.311 | 0.05935 | 0 | 22.096
13 | 1.346 | 0.06459 | 0 | 20.848
13.5 | 1.38 | 0.07021 | 0 | 19.651
14 | 1.411 | 0.07627 | 0 | 18.502
14.5 | 1.44 | 0.08264 | 0 | 17.431
15 | 1.467 | 0.08965 | 0 | 16.368
15.5 | 1.492 | 0.09694 | 0 | 15.395
16 | 1.515 | 0.10492 | 0 | 14.445
16.5 | 1.537 | 0.11315 | 0 | 13.582
17 | 1.556 | 0.12194 | 0 | 12.761
17.5 | 1.572 | 0.13113 | 0 | 11.99
18 | 1.587 | 0.14057 | 0 | 11.289
18.5 | 1.601 | 0.14994 | 0 | 10.674
19 | 1.612 | 0.15987 | 0 | 10.085
19.5 | 1.621 | 0.17038 | 0 | 9.514
20 | 1.629 | 0.18083 | 0 | 9.007

## 12. Re 100k Mach 0.10 (2)
BIGFOIL.COM POLAR EXPORT
Joukowsky 20.00% thick 0.00% camber
Joukowsky 20.00% thick 0.00% camber |  |  |  | Cl Max: | 1.0936 | at alpha= | 11.5 | deg
XFOIL ncrit=9 |  |  |  | L/D Max: | 31.7836 | at alpha= | 8.5 | deg
Re: | 100000 |  |  | Cd Min: | 0.18822 | at alpha= | 16.5 | deg
Mach: | 0.1 |  |  | Cl=0 at alpha= | 0 | deg
|  |  |  | @ Cl=0.1, Cd= | 0.024417
|  |  |  | @ Cl=0.4, Cd= | 0.025193
|  |  |  | @ Cl=0.6, Cd= | 0.18822
alpha (deg) | Cl | Cd | Cm | Cl/Cd
-16.5 | -0.5815 | 0.18802 | 0.0385 | -3.0928
-16 | -0.601 | 0.18412 | 0.0317 | -3.2642
-15.5 | -0.5455 | 0.17614 | 0.0326 | -3.097
-15 | -0.5587 | 0.17057 | 0.0268 | -3.2755
-14.5 | -0.5105 | 0.16411 | 0.027 | -3.1107
-14 | -0.5165 | 0.1575 | 0.0222 | -3.2794
-13.5 | -0.48 | 0.15198 | 0.0215 | -3.1583
-13 | -0.4762 | 0.1449 | 0.0179 | -3.2864
-12.5 | -0.873 | 0.06678 | -0.025 | -13.0728
-12 | -1.0271 | 0.04719 | -0.0302 | -21.7652
-11.5 | -1.0933 | 0.04072 | -0.0247 | -26.8492
-11 | -1.0465 | 0.03931 | -0.0239 | -26.6217
-10.5 | -1.0329 | 0.03648 | -0.021 | -28.3141
-10 | -1.0183 | 0.03409 | -0.0179 | -29.8709
-9.5 | -0.9682 | 0.03299 | -0.0174 | -29.3483
-9 | -0.9344 | 0.03155 | -0.0155 | -29.6165
-8.5 | -0.9606 | 0.03023 | -0.006 | -31.7764
-8 | -0.894 | 0.02936 | -0.0098 | -30.4496
-7.5 | -0.7933 | 0.02807 | -0.0194 | -28.2615
-7 | -0.7058 | 0.02722 | -0.0254 | -25.9295
-6.5 | -0.6399 | 0.02662 | -0.0271 | -24.0383
-6 | -0.5864 | 0.02639 | -0.0256 | -22.2205
-5.5 | -0.5398 | 0.02621 | -0.0229 | -20.5952
-5 | -0.4957 | 0.02591 | -0.0201 | -19.1316
-4.5 | -0.4513 | 0.02557 | -0.0174 | -17.6496
-4 | -0.406 | 0.02523 | -0.0148 | -16.092
-3.5 | -0.3592 | 0.02494 | -0.0126 | -14.4026
-3 | -0.3102 | 0.02478 | -0.0106 | -12.5182
-2.5 | -0.258 | 0.02477 | -0.0087 | -10.4158
-2 | -0.2066 | 0.0247 | -0.0068 | -8.3644
-1.5 | -0.1554 | 0.02458 | -0.005 | -6.3222
-1 | -0.104 | 0.02443 | -0.0032 | -4.2571
-0.5 | -0.0518 | 0.02426 | -0.0014 | -2.1352
0 | 0 | 0.02421 | 0 | 0
0.5 | 0.0519 | 0.02426 | 0.0014 | 2.1393
1 | 0.104 | 0.02443 | 0.0032 | 4.2571
1.5 | 0.1554 | 0.02458 | 0.005 | 6.3222
2 | 0.2066 | 0.02469 | 0.0068 | 8.3678
2.5 | 0.258 | 0.02477 | 0.0086 | 10.4158
3 | 0.3102 | 0.02478 | 0.0106 | 12.5182
3.5 | 0.3592 | 0.02494 | 0.0126 | 14.4026
4 | 0.406 | 0.02523 | 0.0148 | 16.092
4.5 | 0.4514 | 0.02557 | 0.0174 | 17.6535
5 | 0.4957 | 0.02591 | 0.0201 | 19.1316
5.5 | 0.5398 | 0.02621 | 0.0229 | 20.5952
6 | 0.5864 | 0.02639 | 0.0256 | 22.2205
6.5 | 0.64 | 0.02661 | 0.0271 | 24.0511
7 | 0.7059 | 0.02722 | 0.0254 | 25.9331
7.5 | 0.7935 | 0.02807 | 0.0194 | 28.2686
8 | 0.894 | 0.02936 | 0.0098 | 30.4496
8.5 | 0.9605 | 0.03022 | 0.006 | 31.7836
9 | 0.9344 | 0.03156 | 0.0155 | 29.6071
9.5 | 0.9683 | 0.03299 | 0.0174 | 29.3513
10 | 1.0185 | 0.03409 | 0.0179 | 29.8768
10.5 | 1.033 | 0.03649 | 0.021 | 28.3091
11 | 1.0468 | 0.03931 | 0.0238 | 26.6294
11.5 | 1.0936 | 0.04072 | 0.0246 | 26.8566
12 | 1.028 | 0.04716 | 0.0301 | 21.7981
12.5 | 0.8702 | 0.06722 | 0.0247 | 12.9456
14 | 0.5187 | 0.15757 | -0.0222 | 3.2919
14.5 | 0.5116 | 0.1642 | -0.0271 | 3.1157
15 | 0.5607 | 0.17072 | -0.0268 | 3.2843
16 | 0.6018 | 0.18427 | -0.0319 | 3.2659
16.5 | 0.5827 | 0.18822 | -0.0386 | 3.0958

## 13. Re 100k Mach 0.25 (1)
BIGFOIL.COM POLAR EXPORT
Joukowsky 20.00% thick 0.00% camber
Joukowsky 20.00% thick 0.00% camber |  |  |  | Cl Max: | 1.521 | at alpha= | 18.5 | deg
JavaFoil+Calcfoil stall+Eppler ext transition |  |  |  | L/D Max: | 31.298 | at alpha= | 6.5 | deg
Re: | 100000 |  |  | Cd Min: | 0.01442 | at alpha= | 1 | deg
Mach: | 0.25 |  |  | Cl=0 at alpha= | 0 | deg
|  |  |  | @ Cl=0.1, Cd= | 0.015496
|  |  |  | @ Cl=0.4, Cd= | 0.016971
|  |  |  | @ Cl=0.6, Cd= | 0.020286
alpha (deg) | Cl | Cd | Cm | Cl/Cd
-20 | -1.506 | 0.21032 | 0 | -7.162
-19.5 | -1.514 | 0.19785 | 0 | -7.654
-19 | -1.519 | 0.18597 | 0 | -8.166
-18.5 | -1.521 | 0.17374 | 0 | -8.755
-18 | -1.52 | 0.16223 | 0 | -9.369
-17.5 | -1.516 | 0.1512 | 0 | -10.026
-17 | -1.51 | 0.14075 | 0 | -10.725
-16.5 | -1.499 | 0.13047 | 0 | -11.488
-16 | -1.485 | 0.12076 | 0 | -12.298
-15.5 | -1.47 | 0.11136 | 0 | -13.198
-15 | -1.451 | 0.10248 | 0 | -14.163
-14.5 | -1.43 | 0.09416 | 0 | -15.19
-14 | -1.406 | 0.08644 | 0 | -16.268
-13.5 | -1.379 | 0.07938 | 0 | -17.373
-13 | -1.35 | 0.07265 | 0 | -18.581
-12.5 | -1.318 | 0.06655 | 0 | -19.809
-12 | -1.284 | 0.06088 | 0 | -21.085
-11.5 | -1.247 | 0.05577 | 0 | -22.359
-11 | -1.208 | 0.05107 | 0 | -23.657
-10.5 | -1.167 | 0.04683 | 0 | -24.918
-10 | -1.124 | 0.04295 | 0 | -26.172
-9.5 | -1.079 | 0.03948 | 0 | -27.338
-9 | -1.033 | 0.03636 | 0 | -28.399
-8.5 | -0.984 | 0.03353 | 0 | -29.358
-8 | -0.935 | 0.03097 | 0 | -30.176
-7.5 | -0.884 | 0.02868 | 0 | -30.806
-7 | -0.831 | 0.02674 | 0 | -31.085
-6.5 | -0.777 | 0.02491 | 0 | -31.207
-6 | -0.723 | 0.02321 | 0 | -31.14
-5.5 | -0.667 | 0.02176 | 0 | -30.648
-5 | -0.61 | 0.02056 | 0 | -29.681
-4.5 | -0.553 | 0.01933 | 0 | -28.589
-4 | -0.494 | 0.01832 | 0 | -26.966
-3.5 | -0.435 | 0.01752 | 0 | -24.816
-3 | -0.375 | 0.01675 | 0 | -22.374
-2.5 | -0.314 | 0.01597 | 0 | -19.66
-2 | -0.252 | 0.01538 | 0 | -16.413
-1.5 | -0.19 | 0.01486 | 0 | -12.811
-1 | -0.128 | 0.01445 | 0 | -8.825
-0.5 | -0.064 | 0.01688 | 0 | -3.797
0 | 0 | 0.01675 | 0 | 0
0.5 | 0.064 | 0.01688 | 0 | 3.797
1 | 0.128 | 0.01442 | 0 | 8.844
1.5 | 0.19 | 0.01485 | 0 | 12.815
2 | 0.252 | 0.01538 | 0 | 16.409
2.5 | 0.314 | 0.01607 | 0 | 19.534
3 | 0.375 | 0.01665 | 0 | 22.509
3.5 | 0.435 | 0.01742 | 0 | 24.954
4 | 0.494 | 0.0184 | 0 | 26.847
4.5 | 0.553 | 0.01942 | 0 | 28.459
5 | 0.61 | 0.02047 | 0 | 29.813
5.5 | 0.667 | 0.02185 | 0 | 30.531
6 | 0.723 | 0.02329 | 0 | 31.027
6.5 | 0.777 | 0.02484 | 0 | 31.298
7 | 0.831 | 0.02666 | 0 | 31.169
7.5 | 0.884 | 0.02878 | 0 | 30.701
8 | 0.935 | 0.03099 | 0 | 30.159
8.5 | 0.984 | 0.03354 | 0 | 29.353
9 | 1.033 | 0.03635 | 0 | 28.407
9.5 | 1.079 | 0.03949 | 0 | 27.332
10 | 1.124 | 0.04299 | 0 | 26.147
10.5 | 1.167 | 0.04683 | 0 | 24.92
11 | 1.208 | 0.05105 | 0 | 23.67
11.5 | 1.247 | 0.05574 | 0 | 22.37
12 | 1.284 | 0.06093 | 0 | 21.067
12.5 | 1.318 | 0.06653 | 0 | 19.814
13 | 1.35 | 0.07269 | 0 | 18.573
13.5 | 1.379 | 0.07934 | 0 | 17.382
14 | 1.406 | 0.08651 | 0 | 16.256
14.5 | 1.43 | 0.09417 | 0 | 15.187
15 | 1.451 | 0.10251 | 0 | 14.159
15.5 | 1.47 | 0.11137 | 0 | 13.197
16 | 1.486 | 0.12073 | 0 | 12.304
16.5 | 1.499 | 0.13028 | 0 | 11.506
17 | 1.51 | 0.14061 | 0 | 10.736
17.5 | 1.516 | 0.15122 | 0 | 10.029
18 | 1.52 | 0.16236 | 0 | 9.362
18.5 | 1.521 | 0.17349 | 0 | 8.768
19 | 1.519 | 0.1859 | 0 | 8.169
19.5 | 1.514 | 0.19761 | 0 | 7.66
20 | 1.507 | 0.2102 | 0 | 7.168

## 14. Re 100k Mach 0.25 (2)
BIGFOIL.COM POLAR EXPORT
Joukowsky 20.00% thick 0.00% camber
Joukowsky 20.00% thick 0.00% camber |  |  |  | Cl Max: | 0.9372 | at alpha= | 9.5 | deg
XFOIL ncrit=9 |  |  |  | L/D Max: | 27.2331 | at alpha= | 8 | deg
Re: | 100000 |  |  | Cd Min: | 0.16744 | at alpha= | 14.5 | deg
Mach: | 0.25 |  |  | Cl=0 at alpha= | 0 | deg
|  |  |  | @ Cl=0.1, Cd= | 0.025294
|  |  |  | @ Cl=0.4, Cd= | 0.026514
|  |  |  | @ Cl=0.6, Cd= | 0.16744
alpha (deg) | Cl | Cd | Cm | Cl/Cd
-14.5 | -0.3843 | 0.1583 | 0.0217 | -2.4277
-14 | -0.4055 | 0.15823 | 0.0175 | -2.5627
-13.5 | -0.3534 | 0.14914 | 0.0168 | -2.3696
-12.5 | -0.5159 | 0.13054 | 0.0078 | -3.952
-12 | -0.4692 | 0.12756 | 0.0086 | -3.6783
-11.5 | -0.4768 | 0.11691 | 0.0036 | -4.0784
-11 | -0.533 | 0.09968 | -0.0056 | -5.3471
-10.5 | -0.6843 | 0.06846 | -0.0216 | -9.9956
-10 | -0.8951 | 0.04253 | -0.03 | -21.0463
-9.5 | -0.9371 | 0.03719 | -0.025 | -25.1976
-9 | -0.916 | 0.0351 | -0.0225 | -26.0969
-8.5 | -0.9031 | 0.03417 | -0.0174 | -26.4296
-8 | -0.8797 | 0.03232 | -0.0167 | -27.2184
-7.5 | -0.7713 | 0.03095 | -0.0264 | -24.9208
-7 | -0.6861 | 0.0297 | -0.0318 | -23.101
-6.5 | -0.6323 | 0.02879 | -0.0313 | -21.9625
-6 | -0.5932 | 0.02802 | -0.0282 | -21.1706
-5.5 | -0.556 | 0.02738 | -0.0244 | -20.3068
-5 | -0.5094 | 0.02716 | -0.0211 | -18.7555
-4.5 | -0.4609 | 0.02694 | -0.0183 | -17.1084
-4 | -0.4129 | 0.02661 | -0.0158 | -15.5167
-3.5 | -0.3646 | 0.02625 | -0.0133 | -13.8895
-3 | -0.3155 | 0.0259 | -0.0109 | -12.1815
-2.5 | -0.2652 | 0.02558 | -0.0088 | -10.3675
-2 | -0.2139 | 0.02534 | -0.007 | -8.4412
-1.5 | -0.1616 | 0.02521 | -0.0054 | -6.4102
-1 | -0.1068 | 0.02529 | -0.0035 | -4.223
-0.5 | -0.0532 | 0.02532 | -0.0018 | -2.1011
0 | 0 | 0.02533 | 0 | 0
0.5 | 0.0532 | 0.02532 | 0.0017 | 2.1011
1 | 0.1069 | 0.02529 | 0.0035 | 4.227
1.5 | 0.1616 | 0.02521 | 0.0054 | 6.4102
2 | 0.2139 | 0.02533 | 0.007 | 8.4445
2.5 | 0.2652 | 0.02558 | 0.0087 | 10.3675
3 | 0.3155 | 0.0259 | 0.0109 | 12.1815
3.5 | 0.3646 | 0.02625 | 0.0133 | 13.8895
4 | 0.4129 | 0.02661 | 0.0158 | 15.5167
4.5 | 0.4609 | 0.02694 | 0.0183 | 17.1084
5 | 0.5094 | 0.02716 | 0.0211 | 18.7555
5.5 | 0.5561 | 0.02738 | 0.0244 | 20.3104
6 | 0.5932 | 0.02801 | 0.0282 | 21.1782
6.5 | 0.6324 | 0.02878 | 0.0313 | 21.9736
7 | 0.6862 | 0.0297 | 0.0318 | 23.1044
7.5 | 0.7715 | 0.03094 | 0.0264 | 24.9354
8 | 0.8799 | 0.03231 | 0.0166 | 27.2331
8.5 | 0.903 | 0.03416 | 0.0175 | 26.4344
9 | 0.9163 | 0.03509 | 0.0224 | 26.1129
9.5 | 0.9372 | 0.03719 | 0.025 | 25.2003
10 | 0.8954 | 0.04254 | 0.0299 | 21.0484
10.5 | 0.6849 | 0.06848 | 0.0215 | 10.0015
12 | 0.5083 | 0.12163 | -0.0046 | 4.1791
12.5 | 0.5163 | 0.13088 | -0.0082 | 3.9448
13.5 | 0.4726 | 0.15506 | -0.0227 | 3.0479
14 | 0.5368 | 0.16282 | -0.0216 | 3.2969
14.5 | 0.5096 | 0.16744 | -0.0281 | 3.0435

## 15. Re 100k Mach 0.50 (1)
BIGFOIL.COM POLAR EXPORT
Joukowsky 20.00% thick 0.00% camber
Joukowsky 20.00% thick 0.00% camber |  |  |  | Cl Max: | 1.179 | at alpha= | 11 | deg
JavaFoil+Calcfoil stall+Eppler ext transition |  |  |  | L/D Max: | 25.962 | at alpha= | 5.5 | deg
Re: | 100000 |  |  | Cd Min: | 0.01874 | at alpha= | 0 | deg
Mach: | 0.5 |  |  | Cl=0 at alpha= | 0 | deg
|  |  |  | @ Cl=0.1, Cd= | 0.01912
|  |  |  | @ Cl=0.4, Cd= | 0.019898
|  |  |  | @ Cl=0.6, Cd= | 0.023819
alpha (deg) | Cl | Cd | Cm | Cl/Cd
-16 | -0.927 | 0.33958 | 0 | -2.731
-15.5 | -0.898 | 0.32666 | 0 | -2.748
-15 | -0.868 | 0.31261 | 0 | -2.778
-14.5 | -0.84 | 0.28359 | 0 | -2.961
-14 | -0.81 | 0.2762 | 0 | -2.933
-13.5 | -0.78 | 0.24807 | 0 | -3.143
-13 | -0.749 | 0.19651 | 0 | -3.814
-12.5 | -1.086 | 0.13908 | 0 | -7.805
-12 | -1.151 | 0.11838 | 0 | -9.722
-11.5 | -1.176 | 0.10228 | 0 | -11.494
-11 | -1.179 | 0.08904 | 0 | -13.246
-10.5 | -1.168 | 0.07796 | 0 | -14.985
-10 | -1.147 | 0.06868 | 0 | -16.698
-9.5 | -1.117 | 0.06099 | 0 | -18.321
-9 | -1.081 | 0.05442 | 0 | -19.866
-8.5 | -1.04 | 0.04876 | 0 | -21.331
-8 | -0.995 | 0.04395 | 0 | -22.633
-7.5 | -0.946 | 0.03976 | 0 | -23.789
-7 | -0.894 | 0.03611 | 0 | -24.753
-6.5 | -0.839 | 0.03293 | 0 | -25.487
-6 | -0.783 | 0.0302 | 0 | -25.916
-5.5 | -0.724 | 0.02789 | 0 | -25.963
-5 | -0.664 | 0.02572 | 0 | -25.813
-4.5 | -0.602 | 0.02389 | 0 | -25.208
-4 | -0.539 | 0.02238 | 0 | -24.094
-3.5 | -0.475 | 0.02098 | 0 | -22.633
-3 | -0.41 | 0.01971 | 0 | -20.783
-2.5 | -0.344 | 0.02102 | 0 | -16.344
-2 | -0.276 | 0.02039 | 0 | -13.553
-1.5 | -0.208 | 0.01979 | 0 | -10.535
-1 | -0.14 | 0.01932 | 0 | -7.233
-0.5 | -0.07 | 0.01897 | 0 | -3.701
0 | 0 | 0.01874 | 0 | 0
0.5 | 0.07 | 0.01897 | 0 | 3.701
1 | 0.14 | 0.01932 | 0 | 7.233
1.5 | 0.208 | 0.01979 | 0 | 10.534
2 | 0.276 | 0.02039 | 0 | 13.554
2.5 | 0.344 | 0.02101 | 0 | 16.347
3 | 0.41 | 0.0197 | 0 | 20.798
3.5 | 0.475 | 0.02088 | 0 | 22.743
4 | 0.539 | 0.02227 | 0 | 24.208
4.5 | 0.602 | 0.02387 | 0 | 25.229
5 | 0.664 | 0.02578 | 0 | 25.752
5.5 | 0.724 | 0.02789 | 0 | 25.962
6 | 0.783 | 0.03024 | 0 | 25.879
6.5 | 0.839 | 0.03296 | 0 | 25.467
7 | 0.894 | 0.03621 | 0 | 24.678
7.5 | 0.946 | 0.03985 | 0 | 23.73
8 | 0.995 | 0.04394 | 0 | 22.632
8.5 | 1.04 | 0.04879 | 0 | 21.317
9 | 1.081 | 0.05442 | 0 | 19.864
9.5 | 1.117 | 0.06099 | 0 | 18.319
10 | 1.147 | 0.06878 | 0 | 16.67
10.5 | 1.168 | 0.07799 | 0 | 14.979
11 | 1.179 | 0.089 | 0 | 13.251
11.5 | 1.176 | 0.10213 | 0 | 11.511
12 | 1.151 | 0.11806 | 0 | 9.753
12.5 | 1.085 | 0.13913 | 0 | 7.799
13 | 0.749 | 0.20721 | 0 | 3.617
13.5 | 0.78 | 0.24701 | 0 | 3.156
14 | 0.81 | 0.27613 | 0 | 2.934
14.5 | 0.84 | 0.30397 | 0 | 2.762
15 | 0.868 | 0.31355 | 0 | 2.769
15.5 | 0.898 | 0.32597 | 0 | 2.754
16 | 0.927 | 0.33959 | 0 | 2.731

## 16. Re 100k Mach 0.50 (2)
BIGFOIL.COM POLAR EXPORT
Joukowsky 20.00% thick 0.00% camber
Joukowsky 20.00% thick 0.00% camber |  |  |  | Cl Max: | 0.772 | at alpha= | 20 | deg
XFOIL ncrit=9 |  |  |  | L/D Max: | 10.4 | at alpha= | 3.5 | deg
Re: | 100000 |  |  | Cd Min: | 0.26249 | at alpha= | 20 | deg
Mach: | 0.5 |  |  | Cl=0 at alpha= | 0 | deg
|  |  |  | @ Cl=0.1, Cd= | 0.030443
|  |  |  | @ Cl=0.4, Cd= | 0.13599
|  |  |  | @ Cl=0.6, Cd= | 0.20821
alpha (deg) | Cl | Cd | Cm | Cl/Cd
-20 | -0.7706 | 0.26199 | 0.0788 | -2.9413
-19.5 | -0.7465 | 0.25359 | 0.0743 | -2.9437
-19 | -0.7207 | 0.24659 | 0.0703 | -2.9227
-18.5 | -0.7028 | 0.23933 | 0.0648 | -2.9365
-18 | -0.6718 | 0.23175 | 0.0617 | -2.8988
-17.5 | -0.659 | 0.2253 | 0.0556 | -2.925
-17 | -0.6238 | 0.21733 | 0.0532 | -2.8703
-16.5 | -0.6141 | 0.21124 | 0.047 | -2.9071
-16 | -0.576 | 0.20317 | 0.045 | -2.8351
-15.5 | -0.568 | 0.19705 | 0.039 | -2.8825
-15 | -0.5282 | 0.18918 | 0.0371 | -2.792
-14 | -0.4814 | 0.17543 | 0.0296 | -2.7441
-13.5 | -0.4705 | 0.16859 | 0.0246 | -2.7908
-13 | -0.4362 | 0.16189 | 0.0223 | -2.6944
-12.5 | -0.4227 | 0.15473 | 0.018 | -2.7319
-11.5 | -0.3994 | 0.13602 | 0.0075 | -2.9363
-11 | -0.3841 | 0.12754 | 0.0033 | -3.0116
-10.5 | -0.389 | 0.11817 | -0.0024 | -3.2919
-10 | -0.3495 | 0.11268 | -0.0041 | -3.1017
-9.5 | -0.3519 | 0.10376 | -0.0097 | -3.3915
-9 | -0.3227 | 0.09777 | -0.013 | -3.3006
-8.5 | -0.3559 | 0.08596 | -0.0217 | -4.1403
-7.5 | -0.2492 | 0.07609 | -0.0341 | -3.2751
-7 | -0.2706 | 0.06802 | -0.0365 | -3.9782
-6.5 | -0.3113 | 0.05887 | -0.0386 | -5.2879
-6 | -0.3593 | 0.04955 | -0.0399 | -7.2513
-5 | -0.2893 | 0.04663 | -0.033 | -6.2042
-4.5 | -0.3582 | 0.03896 | -0.03 | -9.194
-4 | -0.368 | 0.03555 | -0.0249 | -10.3516
-3.5 | -0.3484 | 0.0335 | -0.0204 | -10.4
-3 | -0.3138 | 0.0321 | -0.0163 | -9.7757
-2.5 | -0.2709 | 0.03112 | -0.0132 | -8.705
-2 | -0.2135 | 0.03093 | -0.0105 | -6.9027
-1.5 | -0.1586 | 0.0307 | -0.0078 | -5.1661
-1 | -0.1055 | 0.03047 | -0.0052 | -3.4624
-0.5 | -0.0527 | 0.03031 | -0.0026 | -1.7387
0 | 0 | 0.03024 | 0 | 0
0.5 | 0.0528 | 0.0303 | 0.0026 | 1.7426
1 | 0.1055 | 0.03046 | 0.0052 | 3.4636
1.5 | 0.1586 | 0.03069 | 0.0078 | 5.1678
2 | 0.2135 | 0.03093 | 0.0105 | 6.9027
2.5 | 0.2708 | 0.03112 | 0.0132 | 8.7018
3 | 0.3139 | 0.03209 | 0.0163 | 9.7819
3.5 | 0.3484 | 0.0335 | 0.0204 | 10.4
4 | 0.3683 | 0.03554 | 0.0249 | 10.363
4.5 | 0.3582 | 0.03896 | 0.03 | 9.194
5 | 0.2902 | 0.04656 | 0.033 | 6.2328
6 | 0.3603 | 0.04948 | 0.0399 | 7.2817
6.5 | 0.3115 | 0.05887 | 0.0386 | 5.2913
7 | 0.2706 | 0.06806 | 0.0364 | 3.9759
7.5 | 0.2501 | 0.07606 | 0.034 | 3.2882
8 | 0.2869 | 0.08343 | 0.0257 | 3.4388
8.5 | 0.3553 | 0.08609 | 0.0215 | 4.1271
9 | 0.3234 | 0.0978 | 0.0128 | 3.3067
9.5 | 0.353 | 0.10376 | 0.0095 | 3.4021
10 | 0.3504 | 0.11269 | 0.004 | 3.1094
10.5 | 0.3898 | 0.11819 | 0.0023 | 3.2981
11 | 0.385 | 0.12756 | -0.0034 | 3.0182
11.5 | 0.4001 | 0.13605 | -0.0077 | 2.9408
12.5 | 0.4244 | 0.15481 | -0.0181 | 2.7414
13 | 0.437 | 0.16193 | -0.0225 | 2.6987
13.5 | 0.4725 | 0.16873 | -0.0247 | 2.8003
14 | 0.4822 | 0.1755 | -0.0297 | 2.7476
14.5 | 0.521 | 0.1829 | -0.0317 | 2.8486
15 | 0.5292 | 0.1893 | -0.0373 | 2.7956
15.5 | 0.5695 | 0.19728 | -0.0391 | 2.8868
16 | 0.5769 | 0.20331 | -0.0452 | 2.8375
16.5 | 0.6152 | 0.21144 | -0.0472 | 2.9096
17 | 0.6248 | 0.21754 | -0.0534 | 2.8721
17.5 | 0.6601 | 0.22555 | -0.0558 | 2.9266
18 | 0.673 | 0.23205 | -0.0619 | 2.9002
18.5 | 0.7042 | 0.2397 | -0.065 | 2.9378
19 | 0.7215 | 0.2469 | -0.0706 | 2.9222
19.5 | 0.7478 | 0.25403 | -0.0745 | 2.9437
20 | 0.772 | 0.26249 | -0.079 | 2.9411

## 17. Re 250k Mach 0.00 (1)
BIGFOIL.COM POLAR EXPORT
Joukowsky 20.00% thick 0.00% camber
Joukowsky 20.00% thick 0.00% camber |  |  |  | Cl Max: | 1.695 | at alpha= | 20 | deg
JavaFoil+Calcfoil stall+Eppler ext transition |  |  |  | L/D Max: | 48.114 | at alpha= | 6.5 | deg
Re: | 250000 |  |  | Cd Min: | 0.00825 | at alpha= | 0 | deg
Mach: | 0 |  |  | Cl=0 at alpha= | 0 | deg
|  |  |  | @ Cl=0.1, Cd= | 0.0082717
|  |  |  | @ Cl=0.4, Cd= | 0.011692
|  |  |  | @ Cl=0.6, Cd= | 0.013491
alpha (deg) | Cl | Cd | Cm | Cl/Cd
-20 | -1.695 | 0.13039 | 0 | -13
-19.5 | -1.686 | 0.12207 | 0 | -13.813
-19 | -1.675 | 0.11406 | 0 | -14.688
-18.5 | -1.663 | 0.10621 | 0 | -15.655
-18 | -1.648 | 0.09893 | 0 | -16.656
-17.5 | -1.631 | 0.09201 | 0 | -17.726
-17 | -1.612 | 0.08535 | 0 | -18.891
-16.5 | -1.591 | 0.07903 | 0 | -20.126
-16 | -1.567 | 0.07309 | 0 | -21.438
-15.5 | -1.541 | 0.06749 | 0 | -22.838
-15 | -1.514 | 0.06228 | 0 | -24.304
-14.5 | -1.484 | 0.05738 | 0 | -25.864
-14 | -1.452 | 0.05303 | 0 | -27.384
-13.5 | -1.418 | 0.04886 | 0 | -29.03
-13 | -1.383 | 0.04493 | 0 | -30.775
-12.5 | -1.346 | 0.04132 | 0 | -32.561
-12 | -1.306 | 0.03801 | 0 | -34.365
-11.5 | -1.265 | 0.03494 | 0 | -36.214
-11 | -1.223 | 0.03214 | 0 | -38.048
-10.5 | -1.179 | 0.02957 | 0 | -39.862
-10 | -1.133 | 0.02724 | 0 | -41.595
-9.5 | -1.086 | 0.02511 | 0 | -43.261
-9 | -1.038 | 0.02321 | 0 | -44.708
-8.5 | -0.988 | 0.02146 | 0 | -46.048
-8 | -0.938 | 0.0199 | 0 | -47.103
-7.5 | -0.886 | 0.01859 | 0 | -47.646
-7 | -0.833 | 0.01735 | 0 | -47.999
-6.5 | -0.779 | 0.01618 | 0 | -48.114
-6 | -0.724 | 0.01521 | 0 | -47.58
-5.5 | -0.668 | 0.01438 | 0 | -46.435
-5 | -0.611 | 0.01362 | 0 | -44.829
-4.5 | -0.553 | 0.01294 | 0 | -42.732
-4 | -0.495 | 0.01241 | 0 | -39.864
-3.5 | -0.435 | 0.01192 | 0 | -36.504
-3 | -0.375 | 0.01153 | 0 | -32.563
-2.5 | -0.315 | 0.00847 | 0 | -37.201
-2 | -0.252 | 0.0084 | 0 | -30.022
-1.5 | -0.189 | 0.00833 | 0 | -22.742
-1 | -0.126 | 0.00828 | 0 | -15.253
-0.5 | -0.063 | 0.00826 | 0 | -7.65
0 | 0 | 0.00825 | 0 | 0
0.5 | 0.063 | 0.00826 | 0 | 7.65
1 | 0.126 | 0.00828 | 0 | 15.253
1.5 | 0.189 | 0.00833 | 0 | 22.742
2 | 0.252 | 0.0084 | 0 | 30.022
2.5 | 0.315 | 0.00847 | 0 | 37.201
3 | 0.375 | 0.01153 | 0 | 32.563
3.5 | 0.435 | 0.01192 | 0 | 36.504
4 | 0.495 | 0.01241 | 0 | 39.864
4.5 | 0.553 | 0.01294 | 0 | 42.732
5 | 0.611 | 0.01362 | 0 | 44.829
5.5 | 0.668 | 0.01438 | 0 | 46.435
6 | 0.724 | 0.01521 | 0 | 47.58
6.5 | 0.779 | 0.01618 | 0 | 48.114
7 | 0.833 | 0.01735 | 0 | 47.999
7.5 | 0.886 | 0.01859 | 0 | 47.646
8 | 0.938 | 0.0199 | 0 | 47.103
8.5 | 0.988 | 0.02146 | 0 | 46.048
9 | 1.038 | 0.02321 | 0 | 44.708
9.5 | 1.086 | 0.02511 | 0 | 43.261
10 | 1.133 | 0.02724 | 0 | 41.595
10.5 | 1.179 | 0.02957 | 0 | 39.862
11 | 1.223 | 0.03214 | 0 | 38.048
11.5 | 1.265 | 0.03494 | 0 | 36.214
12 | 1.306 | 0.03801 | 0 | 34.365
12.5 | 1.346 | 0.04132 | 0 | 32.561
13 | 1.383 | 0.04493 | 0 | 30.775
13.5 | 1.418 | 0.04886 | 0 | 29.03
14 | 1.452 | 0.05303 | 0 | 27.384
14.5 | 1.484 | 0.05738 | 0 | 25.864
15 | 1.514 | 0.06228 | 0 | 24.304
15.5 | 1.541 | 0.06749 | 0 | 22.838
16 | 1.567 | 0.07309 | 0 | 21.438
16.5 | 1.591 | 0.07903 | 0 | 20.126
17 | 1.612 | 0.08535 | 0 | 18.891
17.5 | 1.631 | 0.09201 | 0 | 17.726
18 | 1.648 | 0.09893 | 0 | 16.656
18.5 | 1.663 | 0.10621 | 0 | 15.655
19 | 1.675 | 0.11406 | 0 | 14.688
19.5 | 1.686 | 0.12207 | 0 | 13.813
20 | 1.695 | 0.13039 | 0 | 13

## 18. Re 250k Mach 0.00 (2)
BIGFOIL.COM POLAR EXPORT
Joukowsky 20.00% thick 0.00% camber
Joukowsky 20.00% thick 0.00% camber |  |  |  | Cl Max: | 1.2848 | at alpha= | 18 | deg
XFOIL ncrit=9 |  |  |  | L/D Max: | 52.0522 | at alpha= | 9.5 | deg
Re: | 250000 |  |  | Cd Min: | 0.10564 | at alpha= | -20 | deg
Mach: | 0 |  |  | Cl=0 at alpha= | 0 | deg
|  |  |  | @ Cl=0.1, Cd= | 0.013142
|  |  |  | @ Cl=0.4, Cd= | 0.013789
|  |  |  | @ Cl=0.6, Cd= | 0.014832
alpha (deg) | Cl | Cd | Cm | Cl/Cd
-20 | -1.2378 | 0.10564 | -0.0071 | -11.7172
-19.5 | -1.2578 | 0.09531 | -0.0129 | -13.1969
-19 | -1.2717 | 0.08633 | -0.0175 | -14.7307
-18.5 | -1.261 | 0.08119 | -0.0197 | -15.5315
-18 | -1.283 | 0.07162 | -0.0245 | -17.914
-17.5 | -1.261 | 0.0683 | -0.0252 | -18.4627
-17 | -1.2661 | 0.06158 | -0.0279 | -20.5602
-16.5 | -1.2533 | 0.0573 | -0.0289 | -21.8726
-16 | -1.2499 | 0.05212 | -0.0304 | -23.9812
-15.5 | -1.2385 | 0.04803 | -0.0309 | -25.786
-15 | -1.2311 | 0.04379 | -0.0315 | -28.1137
-14.5 | -1.2177 | 0.04025 | -0.0314 | -30.2534
-14 | -1.207 | 0.03669 | -0.0313 | -32.8972
-13.5 | -1.1899 | 0.03374 | -0.0306 | -35.2667
-13 | -1.1767 | 0.03076 | -0.0297 | -38.2542
-12.5 | -1.1552 | 0.02841 | -0.0284 | -40.6617
-12 | -1.1351 | 0.02617 | -0.0268 | -43.3741
-11.5 | -1.1135 | 0.02428 | -0.0248 | -45.8608
-11 | -1.0892 | 0.02261 | -0.0225 | -48.1734
-10.5 | -1.0642 | 0.02126 | -0.0197 | -50.0564
-10 | -1.0344 | 0.02017 | -0.0171 | -51.2841
-9.5 | -0.9967 | 0.01915 | -0.0158 | -52.047
-9 | -0.9257 | 0.01817 | -0.0201 | -50.9466
-8 | -0.853 | 0.01721 | -0.0131 | -49.5642
-7.5 | -0.8113 | 0.01667 | -0.0104 | -48.6683
-7 | -0.7651 | 0.01615 | -0.0086 | -47.3746
-6.5 | -0.7168 | 0.01568 | -0.0071 | -45.7143
-6 | -0.6665 | 0.01526 | -0.0059 | -43.6763
-5.5 | -0.6148 | 0.01491 | -0.0049 | -41.2341
-5 | -0.5619 | 0.01463 | -0.004 | -38.4074
-4.5 | -0.5082 | 0.01434 | -0.0033 | -35.4393
-4 | -0.4533 | 0.01403 | -0.0027 | -32.3093
-3.5 | -0.3978 | 0.01378 | -0.0023 | -28.8679
-3 | -0.3419 | 0.01358 | -0.0018 | -25.1767
-2.5 | -0.2856 | 0.01342 | -0.0014 | -21.2817
-2 | -0.2289 | 0.01332 | -0.0011 | -17.1847
-1.5 | -0.172 | 0.01327 | -0.0008 | -12.9616
-1 | -0.1146 | 0.01316 | -0.0005 | -8.7082
-0.5 | -0.0573 | 0.01309 | -0.0003 | -4.3774
0 | 0 | 0.01307 | 0 | 0
0.5 | 0.0573 | 0.01309 | 0.0003 | 4.3774
1 | 0.1147 | 0.01316 | 0.0005 | 8.7158
1.5 | 0.172 | 0.01327 | 0.0008 | 12.9616
2 | 0.229 | 0.01332 | 0.0011 | 17.1922
2.5 | 0.2856 | 0.01342 | 0.0014 | 21.2817
3 | 0.3419 | 0.01358 | 0.0018 | 25.1767
3.5 | 0.3979 | 0.01378 | 0.0022 | 28.8752
4 | 0.4533 | 0.01403 | 0.0027 | 32.3093
4.5 | 0.5082 | 0.01434 | 0.0032 | 35.4393
5 | 0.5619 | 0.01463 | 0.004 | 38.4074
5.5 | 0.6148 | 0.01491 | 0.0049 | 41.2341
6 | 0.6665 | 0.01526 | 0.0059 | 43.6763
6.5 | 0.7168 | 0.01568 | 0.0071 | 45.7143
7 | 0.7652 | 0.01615 | 0.0086 | 47.3808
7.5 | 0.8114 | 0.01667 | 0.0104 | 48.6743
8 | 0.8531 | 0.0172 | 0.013 | 49.5988
8.5 | 0.8906 | 0.01764 | 0.0164 | 50.4875
9 | 0.9258 | 0.01817 | 0.02 | 50.9521
9.5 | 0.9968 | 0.01915 | 0.0158 | 52.0522
10 | 1.0345 | 0.02017 | 0.0171 | 51.289
10.5 | 1.0643 | 0.02125 | 0.0197 | 50.0847
11 | 1.0894 | 0.0226 | 0.0225 | 48.2035
11.5 | 1.1139 | 0.02427 | 0.0248 | 45.8962
12 | 1.1354 | 0.02616 | 0.0268 | 43.4021
12.5 | 1.1556 | 0.0284 | 0.0284 | 40.6901
13 | 1.1771 | 0.03075 | 0.0296 | 38.2797
13.5 | 1.1907 | 0.03371 | 0.0305 | 35.3219
14 | 1.2078 | 0.03665 | 0.0312 | 32.955
14.5 | 1.2188 | 0.0402 | 0.0313 | 30.3184
15 | 1.2324 | 0.04374 | 0.0314 | 28.1756
15.5 | 1.2395 | 0.04798 | 0.0308 | 25.8337
16 | 1.2508 | 0.05209 | 0.0303 | 24.0123
16.5 | 1.2546 | 0.05722 | 0.0288 | 21.9259
17 | 1.267 | 0.06154 | 0.0278 | 20.5882
17.5 | 1.2627 | 0.06817 | 0.0251 | 18.5228
18 | 1.2848 | 0.07148 | 0.0245 | 17.9743
18.5 | 1.2628 | 0.08105 | 0.0197 | 15.5805
19 | 1.2737 | 0.08615 | 0.0175 | 14.7847
19.5 | 1.2586 | 0.0953 | 0.0128 | 13.2067
20 | 1.2402 | 0.10538 | 0.0071 | 11.7688

## 19. Re 250k Mach 0.10 (1)
BIGFOIL.COM POLAR EXPORT
Joukowsky 20.00% thick 0.00% camber
Joukowsky 20.00% thick 0.00% camber |  |  |  | Cl Max: | 1.679 | at alpha= | 20 | deg
JavaFoil+Calcfoil stall+Eppler ext transition |  |  |  | L/D Max: | 47.771 | at alpha= | 6.5 | deg
Re: | 250000 |  |  | Cd Min: | 0.00826 | at alpha= | 0 | deg
Mach: | 0.1 |  |  | Cl=0 at alpha= | 0 | deg
|  |  |  | @ Cl=0.1, Cd= | 0.0083295
|  |  |  | @ Cl=0.4, Cd= | 0.011737
|  |  |  | @ Cl=0.6, Cd= | 0.013583
alpha (deg) | Cl | Cd | Cm | Cl/Cd
-20 | -1.679 | 0.13441 | 0 | -12.49
-19.5 | -1.672 | 0.12574 | 0 | -13.297
-19 | -1.663 | 0.11744 | 0 | -14.161
-18.5 | -1.652 | 0.10929 | 0 | -15.12
-18 | -1.639 | 0.10183 | 0 | -16.098
-17.5 | -1.624 | 0.09457 | 0 | -17.172
-17 | -1.607 | 0.08772 | 0 | -18.315
-16.5 | -1.586 | 0.0812 | 0 | -19.537
-16 | -1.564 | 0.07501 | 0 | -20.848
-15.5 | -1.539 | 0.06925 | 0 | -22.23
-15 | -1.513 | 0.06385 | 0 | -23.693
-14.5 | -1.484 | 0.05876 | 0 | -25.256
-14 | -1.453 | 0.05431 | 0 | -26.747
-13.5 | -1.42 | 0.04997 | 0 | -28.409
-13 | -1.385 | 0.04593 | 0 | -30.146
-12.5 | -1.348 | 0.0422 | 0 | -31.934
-12 | -1.309 | 0.03879 | 0 | -33.74
-11.5 | -1.268 | 0.03562 | 0 | -35.597
-11 | -1.226 | 0.03277 | 0 | -37.41
-10.5 | -1.182 | 0.03012 | 0 | -39.233
-10 | -1.136 | 0.02771 | 0 | -41.009
-9.5 | -1.09 | 0.02554 | 0 | -42.668
-9 | -1.041 | 0.02357 | 0 | -44.172
-8.5 | -0.992 | 0.02179 | 0 | -45.508
-8 | -0.941 | 0.02019 | 0 | -46.606
-7.5 | -0.889 | 0.0188 | 0 | -47.282
-7 | -0.836 | 0.01756 | 0 | -47.594
-6.5 | -0.781 | 0.01636 | 0 | -47.771
-6 | -0.726 | 0.01536 | 0 | -47.274
-5.5 | -0.67 | 0.01451 | 0 | -46.171
-5 | -0.613 | 0.01374 | 0 | -44.619
-4.5 | -0.555 | 0.01304 | 0 | -42.582
-4 | -0.496 | 0.01249 | 0 | -39.742
-3.5 | -0.437 | 0.01199 | 0 | -36.441
-3 | -0.377 | 0.01158 | 0 | -32.547
-2.5 | -0.317 | 0.00848 | 0 | -37.346
-2 | -0.254 | 0.00842 | 0 | -30.128
-1.5 | -0.19 | 0.00834 | 0 | -22.827
-1 | -0.127 | 0.0083 | 0 | -15.3
-0.5 | -0.063 | 0.00837 | 0 | -7.588
0 | 0 | 0.00826 | 0 | 0
0.5 | 0.063 | 0.00837 | 0 | 7.588
1 | 0.127 | 0.0083 | 0 | 15.3
1.5 | 0.19 | 0.00834 | 0 | 22.827
2 | 0.254 | 0.00842 | 0 | 30.128
2.5 | 0.317 | 0.00848 | 0 | 37.346
3 | 0.377 | 0.01158 | 0 | 32.547
3.5 | 0.437 | 0.01199 | 0 | 36.441
4 | 0.496 | 0.01249 | 0 | 39.742
4.5 | 0.555 | 0.01304 | 0 | 42.582
5 | 0.613 | 0.01374 | 0 | 44.619
5.5 | 0.67 | 0.01451 | 0 | 46.171
6 | 0.726 | 0.01536 | 0 | 47.274
6.5 | 0.781 | 0.01636 | 0 | 47.771
7 | 0.836 | 0.01756 | 0 | 47.594
7.5 | 0.889 | 0.0188 | 0 | 47.282
8 | 0.941 | 0.02019 | 0 | 46.606
8.5 | 0.992 | 0.02179 | 0 | 45.508
9 | 1.041 | 0.02357 | 0 | 44.172
9.5 | 1.09 | 0.02554 | 0 | 42.668
10 | 1.136 | 0.02771 | 0 | 41.009
10.5 | 1.182 | 0.03012 | 0 | 39.233
11 | 1.226 | 0.03277 | 0 | 37.41
11.5 | 1.268 | 0.03562 | 0 | 35.597
12 | 1.309 | 0.03879 | 0 | 33.74
12.5 | 1.348 | 0.0422 | 0 | 31.934
13 | 1.385 | 0.04593 | 0 | 30.146
13.5 | 1.42 | 0.04997 | 0 | 28.409
14 | 1.453 | 0.05431 | 0 | 26.747
14.5 | 1.484 | 0.0588 | 0 | 25.241
15 | 1.513 | 0.06385 | 0 | 23.693
15.5 | 1.539 | 0.06925 | 0 | 22.23
16 | 1.564 | 0.07501 | 0 | 20.848
16.5 | 1.586 | 0.0812 | 0 | 19.537
17 | 1.607 | 0.08772 | 0 | 18.315
17.5 | 1.624 | 0.09457 | 0 | 17.172
18 | 1.639 | 0.10183 | 0 | 16.098
18.5 | 1.652 | 0.10929 | 0 | 15.12
19 | 1.663 | 0.1173 | 0 | 14.181
19.5 | 1.672 | 0.12574 | 0 | 13.297
20 | 1.679 | 0.13438 | 0 | 12.493

## 20. Re 250k Mach 0.10 (2)
BIGFOIL.COM POLAR EXPORT
Joukowsky 20.00% thick 0.00% camber
Joukowsky 20.00% thick 0.00% camber |  |  |  | Cl Max: | 1.272 | at alpha= | 19 | deg
XFOIL ncrit=9 |  |  |  | L/D Max: | 51.4168 | at alpha= | 9.5 | deg
Re: | 250000 |  |  | Cd Min: | 0.11148 | at alpha= | -20 | deg
Mach: | 0.1 |  |  | Cl=0 at alpha= | 0 | deg
|  |  |  | @ Cl=0.1, Cd= | 0.013199
|  |  |  | @ Cl=0.4, Cd= | 0.013849
|  |  |  | @ Cl=0.6, Cd= | 0.014947
alpha (deg) | Cl | Cd | Cm | Cl/Cd
-20 | -1.2128 | 0.11148 | -0.0044 | -10.8791
-19.5 | -1.2187 | 0.1032 | -0.0091 | -11.8091
-19 | -1.2702 | 0.08815 | -0.0179 | -14.4095
-18.5 | -1.2401 | 0.08581 | -0.0182 | -14.4517
-18 | -1.2574 | 0.0766 | -0.0228 | -16.4151
-17.5 | -1.2487 | 0.07136 | -0.0247 | -17.4986
-17 | -1.2483 | 0.06513 | -0.0272 | -19.1663
-16.5 | -1.2449 | 0.05954 | -0.029 | -20.9086
-16 | -1.2371 | 0.05472 | -0.0304 | -22.6078
-15.5 | -1.2317 | 0.04981 | -0.0315 | -24.728
-15 | -1.221 | 0.04577 | -0.032 | -26.6769
-14.5 | -1.2117 | 0.04172 | -0.0322 | -29.0436
-14 | -1.1992 | 0.03819 | -0.0321 | -31.4009
-13.5 | -1.1847 | 0.03493 | -0.0316 | -33.9164
-13 | -1.1704 | 0.0319 | -0.0308 | -36.6897
-12.5 | -1.151 | 0.02932 | -0.0296 | -39.2565
-12 | -1.1336 | 0.0269 | -0.0281 | -42.1413
-11.5 | -1.1103 | 0.02491 | -0.0263 | -44.5725
-11 | -1.0866 | 0.02312 | -0.0241 | -46.9983
-10.5 | -1.0631 | 0.02172 | -0.0213 | -48.9457
-10 | -1.0345 | 0.02047 | -0.0185 | -50.5374
-9.5 | -0.9979 | 0.01941 | -0.0171 | -51.4116
-9 | -0.9283 | 0.0184 | -0.021 | -50.4511
-8.5 | -0.8938 | 0.01789 | -0.0172 | -49.9609
-8 | -0.8571 | 0.01738 | -0.0136 | -49.3153
-7.5 | -0.8152 | 0.01682 | -0.011 | -48.4661
-7 | -0.7691 | 0.01628 | -0.0091 | -47.242
-6.5 | -0.7206 | 0.01581 | -0.0076 | -45.5787
-6 | -0.6701 | 0.0154 | -0.0063 | -43.513
-5.5 | -0.6181 | 0.01506 | -0.0052 | -41.0425
-5 | -0.5651 | 0.01473 | -0.0043 | -38.3639
-4.5 | -0.5112 | 0.01441 | -0.0035 | -35.4754
-4 | -0.4562 | 0.01411 | -0.0028 | -32.3317
-3.5 | -0.4003 | 0.01385 | -0.0024 | -28.9025
-3 | -0.344 | 0.01365 | -0.0019 | -25.2015
-2.5 | -0.2873 | 0.01349 | -0.0015 | -21.2973
-2 | -0.2302 | 0.0134 | -0.0012 | -17.1791
-1.5 | -0.173 | 0.01334 | -0.0008 | -12.9685
-1 | -0.1155 | 0.01322 | -0.0005 | -8.7368
-0.5 | -0.0577 | 0.01314 | -0.0003 | -4.3912
0 | 0 | 0.01312 | 0 | 0
0.5 | 0.0578 | 0.01314 | 0.0003 | 4.3988
1 | 0.1155 | 0.01322 | 0.0005 | 8.7368
1.5 | 0.173 | 0.01334 | 0.0008 | 12.9685
2 | 0.2303 | 0.0134 | 0.0012 | 17.1866
2.5 | 0.2873 | 0.01349 | 0.0015 | 21.2973
3 | 0.344 | 0.01365 | 0.0019 | 25.2015
3.5 | 0.4004 | 0.01385 | 0.0024 | 28.9097
4 | 0.4562 | 0.01411 | 0.0028 | 32.3317
4.5 | 0.5113 | 0.01441 | 0.0035 | 35.4823
5 | 0.5651 | 0.01473 | 0.0043 | 38.3639
5.5 | 0.6182 | 0.01506 | 0.0052 | 41.0491
6 | 0.6701 | 0.0154 | 0.0063 | 43.513
6.5 | 0.7206 | 0.01581 | 0.0076 | 45.5787
7 | 0.7691 | 0.01628 | 0.0091 | 47.242
7.5 | 0.8152 | 0.01681 | 0.011 | 48.4949
8 | 0.8572 | 0.01738 | 0.0136 | 49.3211
8.5 | 0.8939 | 0.01789 | 0.0172 | 49.9665
9 | 0.9284 | 0.0184 | 0.021 | 50.4565
9.5 | 0.998 | 0.01941 | 0.0171 | 51.4168
10 | 1.0346 | 0.02047 | 0.0185 | 50.5423
10.5 | 1.0633 | 0.02171 | 0.0213 | 48.9774
11 | 1.0869 | 0.02311 | 0.024 | 47.0316
11.5 | 1.1107 | 0.0249 | 0.0262 | 44.6064
12 | 1.134 | 0.02689 | 0.028 | 42.1718
12.5 | 1.1515 | 0.0293 | 0.0295 | 39.3003
13 | 1.1709 | 0.03189 | 0.0307 | 36.7168
13.5 | 1.1856 | 0.0349 | 0.0315 | 33.9713
14 | 1.2001 | 0.03816 | 0.032 | 31.4492
14.5 | 1.2129 | 0.04167 | 0.0321 | 29.1073
15 | 1.2222 | 0.04572 | 0.0319 | 26.7323
15.5 | 1.2329 | 0.04974 | 0.0314 | 24.7869
16 | 1.2381 | 0.05468 | 0.0303 | 22.6426
16.5 | 1.2464 | 0.05944 | 0.0289 | 20.969
17 | 1.2494 | 0.06507 | 0.0271 | 19.2009
17.5 | 1.2504 | 0.07121 | 0.0246 | 17.5593
18 | 1.2592 | 0.07645 | 0.0228 | 16.4709
18.5 | 1.242 | 0.08564 | 0.0181 | 14.5026
19 | 1.272 | 0.088 | 0.0179 | 14.4545
19.5 | 1.2201 | 0.1031 | 0.009 | 11.8341
20 | 1.2155 | 0.11116 | 0.0045 | 10.9347

## 21. Re 250k Mach 0.25 (1)
BIGFOIL.COM POLAR EXPORT
Joukowsky 20.00% thick 0.00% camber
Joukowsky 20.00% thick 0.00% camber |  |  |  | Cl Max: | 1.567 | at alpha= | 18 | deg
JavaFoil+Calcfoil stall+Eppler ext transition |  |  |  | L/D Max: | 45.724 | at alpha= | 6.5 | deg
Re: | 250000 |  |  | Cd Min: | 0.00831 | at alpha= | 0 | deg
Mach: | 0.25 |  |  | Cl=0 at alpha= | 0 | deg
|  |  |  | @ Cl=0.1, Cd= | 0.0083362
|  |  |  | @ Cl=0.4, Cd= | 0.01203
|  |  |  | @ Cl=0.6, Cd= | 0.014071
alpha (deg) | Cl | Cd | Cm | Cl/Cd
-20 | -1.545 | 0.16229 | 0 | -9.522
-19.5 | -1.555 | 0.15108 | 0 | -10.295
-19 | -1.562 | 0.14065 | 0 | -11.108
-18.5 | -1.566 | 0.1305 | 0 | -12.002
-18 | -1.567 | 0.12078 | 0 | -12.972
-17.5 | -1.564 | 0.1115 | 0 | -14.028
-17 | -1.558 | 0.10308 | 0 | -15.115
-16.5 | -1.547 | 0.09508 | 0 | -16.276
-16 | -1.534 | 0.08745 | 0 | -17.54
-15.5 | -1.517 | 0.08029 | 0 | -18.898
-15 | -1.498 | 0.07367 | 0 | -20.333
-14.5 | -1.475 | 0.0675 | 0 | -21.856
-14 | -1.449 | 0.06205 | 0 | -23.36
-13.5 | -1.421 | 0.05681 | 0 | -25.008
-13 | -1.389 | 0.05201 | 0 | -26.717
-12.5 | -1.356 | 0.04757 | 0 | -28.504
-12 | -1.32 | 0.04349 | 0 | -30.339
-11.5 | -1.281 | 0.03979 | 0 | -32.191
-11 | -1.24 | 0.03643 | 0 | -34.052
-10.5 | -1.198 | 0.03333 | 0 | -35.938
-10 | -1.153 | 0.03056 | 0 | -37.738
-9.5 | -1.107 | 0.028 | 0 | -39.53
-9 | -1.059 | 0.02573 | 0 | -41.149
-8.5 | -1.009 | 0.02367 | 0 | -42.637
-8 | -0.958 | 0.02183 | 0 | -43.891
-7.5 | -0.906 | 0.02019 | 0 | -44.869
-7 | -0.852 | 0.01876 | 0 | -45.428
-6.5 | -0.797 | 0.01746 | 0 | -45.666
-6 | -0.741 | 0.01628 | 0 | -45.518
-5.5 | -0.684 | 0.01527 | 0 | -44.788
-5 | -0.626 | 0.01442 | 0 | -43.421
-4.5 | -0.567 | 0.01365 | 0 | -41.553
-4 | -0.507 | 0.01298 | 0 | -39.059
-3.5 | -0.446 | 0.01249 | 0 | -35.749
-3 | -0.385 | 0.01201 | 0 | -32.059
-2.5 | -0.323 | 0.01151 | 0 | -28.034
-2 | -0.26 | 0.00847 | 0 | -30.767
-1.5 | -0.196 | 0.0084 | 0 | -23.266
-1 | -0.13 | 0.00835 | 0 | -15.617
-0.5 | -0.065 | 0.00832 | 0 | -7.839
0 | 0 | 0.00831 | 0 | 0
0.5 | 0.065 | 0.00832 | 0 | 7.839
1 | 0.13 | 0.00835 | 0 | 15.612
1.5 | 0.196 | 0.0084 | 0 | 23.267
2 | 0.26 | 0.00847 | 0 | 30.767
2.5 | 0.323 | 0.0116 | 0 | 27.811
3 | 0.385 | 0.01191 | 0 | 32.31
3.5 | 0.446 | 0.0124 | 0 | 35.993
4 | 0.507 | 0.01306 | 0 | 38.844
4.5 | 0.567 | 0.01364 | 0 | 41.568
5 | 0.626 | 0.01441 | 0 | 43.436
5.5 | 0.684 | 0.0153 | 0 | 44.716
6 | 0.741 | 0.01632 | 0 | 45.416
6.5 | 0.797 | 0.01744 | 0 | 45.724
7 | 0.852 | 0.01873 | 0 | 45.48
7.5 | 0.906 | 0.02023 | 0 | 44.766
8 | 0.958 | 0.02191 | 0 | 43.735
8.5 | 1.009 | 0.02375 | 0 | 42.488
9 | 1.059 | 0.02574 | 0 | 41.131
9.5 | 1.107 | 0.02803 | 0 | 39.484
10 | 1.153 | 0.03053 | 0 | 37.765
10.5 | 1.198 | 0.03332 | 0 | 35.942
11 | 1.24 | 0.03643 | 0 | 34.053
11.5 | 1.281 | 0.03979 | 0 | 32.194
12 | 1.32 | 0.0435 | 0 | 30.333
12.5 | 1.356 | 0.04756 | 0 | 28.509
13 | 1.389 | 0.05201 | 0 | 26.714
13.5 | 1.421 | 0.05681 | 0 | 25.008
14 | 1.449 | 0.06205 | 0 | 23.358
14.5 | 1.475 | 0.0675 | 0 | 21.857
15 | 1.498 | 0.0737 | 0 | 20.323
15.5 | 1.517 | 0.08032 | 0 | 18.891
16 | 1.534 | 0.08738 | 0 | 17.556
16.5 | 1.548 | 0.095 | 0 | 16.291
17 | 1.558 | 0.1031 | 0 | 15.113
17.5 | 1.564 | 0.11169 | 0 | 14.004
18 | 1.567 | 0.12077 | 0 | 12.973
18.5 | 1.566 | 0.13045 | 0 | 12.006
19 | 1.562 | 0.14047 | 0 | 11.122
19.5 | 1.556 | 0.15094 | 0 | 10.305
20 | 1.545 | 0.16198 | 0 | 9.541

## 22. Re 250k Mach 0.25 (2)
BIGFOIL.COM POLAR EXPORT
Joukowsky 20.00% thick 0.00% camber
Joukowsky 20.00% thick 0.00% camber |  |  |  | Cl Max: | 1.1747 | at alpha= | 16 | deg
XFOIL ncrit=9 |  |  |  | L/D Max: | 47.4909 | at alpha= | 8.5 | deg
Re: | 250000 |  |  | Cd Min: | 0.21017 | at alpha= | 19.5 | deg
Mach: | 0.25 |  |  | Cl=0 at alpha= | 0 | deg
|  |  |  | @ Cl=0.1, Cd= | 0.013524
|  |  |  | @ Cl=0.4, Cd= | 0.014314
|  |  |  | @ Cl=0.6, Cd= | 0.015366
alpha (deg) | Cl | Cd | Cm | Cl/Cd
-19.5 | -0.7513 | 0.20954 | 0.0526 | -3.5855
-19 | -0.7372 | 0.20146 | 0.0484 | -3.6593
-18.5 | -0.7225 | 0.19447 | 0.0444 | -3.7152
-18 | -0.928 | 0.1375 | 0.0112 | -6.7491
-17.5 | -1.1278 | 0.09607 | -0.0154 | -11.7394
-17 | -1.1476 | 0.08594 | -0.0208 | -13.3535
-16.5 | -1.153 | 0.07817 | -0.0245 | -14.7499
-16 | -1.1729 | 0.06887 | -0.029 | -17.0306
-15.5 | -1.1627 | 0.06373 | -0.0306 | -18.2442
-15 | -1.1731 | 0.05639 | -0.0334 | -20.8033
-14.5 | -1.1601 | 0.05204 | -0.0342 | -22.2925
-14 | -1.1598 | 0.04658 | -0.0353 | -24.8991
-13.5 | -1.1475 | 0.04264 | -0.0355 | -26.9114
-13 | -1.1379 | 0.03855 | -0.0354 | -29.5175
-12.5 | -1.1256 | 0.03496 | -0.035 | -32.1968
-12 | -1.1085 | 0.03186 | -0.0341 | -34.7928
-11.5 | -1.094 | 0.02886 | -0.0329 | -37.9071
-11 | -1.0709 | 0.02655 | -0.0313 | -40.3352
-10.5 | -1.0478 | 0.02439 | -0.0293 | -42.9602
-10 | -1.0241 | 0.0226 | -0.0271 | -45.3142
-9.5 | -0.9944 | 0.02114 | -0.0249 | -47.0388
-9 | -0.9367 | 0.01987 | -0.0269 | -47.1414
-8.5 | -0.9084 | 0.01913 | -0.022 | -47.4856
-8 | -0.8752 | 0.01848 | -0.0176 | -47.3593
-7.5 | -0.8344 | 0.01786 | -0.0145 | -46.7189
-7 | -0.7894 | 0.01722 | -0.012 | -45.842
-6.5 | -0.7411 | 0.01664 | -0.0099 | -44.5373
-6 | -0.6902 | 0.01611 | -0.0083 | -42.843
-5.5 | -0.6373 | 0.01564 | -0.0069 | -40.7481
-5 | -0.5828 | 0.01524 | -0.0058 | -38.2415
-4.5 | -0.5272 | 0.0149 | -0.0048 | -35.3826
-4 | -0.4707 | 0.01464 | -0.004 | -32.1516
-3.5 | -0.4135 | 0.01437 | -0.0032 | -28.7752
-3 | -0.3558 | 0.01413 | -0.0025 | -25.1805
-2.5 | -0.2971 | 0.0139 | -0.002 | -21.3741
-2 | -0.238 | 0.01373 | -0.0016 | -17.3343
-1.5 | -0.1788 | 0.0136 | -0.0011 | -13.1471
-1 | -0.1193 | 0.01353 | -0.0008 | -8.8174
-0.5 | -0.0597 | 0.01351 | -0.0004 | -4.4189
0 | 0 | 0.01355 | 0 | 0
0.5 | 0.0597 | 0.01351 | 0.0004 | 4.4189
1 | 0.1193 | 0.01353 | 0.0007 | 8.8174
1.5 | 0.1788 | 0.0136 | 0.0011 | 13.1471
2 | 0.2381 | 0.01373 | 0.0016 | 17.3416
2.5 | 0.2971 | 0.0139 | 0.002 | 21.3741
3 | 0.3558 | 0.01413 | 0.0025 | 25.1805
3.5 | 0.4135 | 0.01437 | 0.0032 | 28.7752
4 | 0.4707 | 0.01464 | 0.004 | 32.1516
4.5 | 0.5273 | 0.0149 | 0.0048 | 35.3893
5 | 0.5829 | 0.01524 | 0.0058 | 38.248
5.5 | 0.6373 | 0.01564 | 0.0069 | 40.7481
6 | 0.6902 | 0.01611 | 0.0083 | 42.843
6.5 | 0.7411 | 0.01663 | 0.0099 | 44.564
7 | 0.7895 | 0.01721 | 0.012 | 45.8745
7.5 | 0.8345 | 0.01786 | 0.0145 | 46.7245
8 | 0.8752 | 0.01848 | 0.0176 | 47.3593
8.5 | 0.9085 | 0.01913 | 0.022 | 47.4909
9 | 0.9369 | 0.01987 | 0.0269 | 47.1515
9.5 | 0.9947 | 0.02114 | 0.0249 | 47.053
10 | 1.0243 | 0.02259 | 0.027 | 45.3431
10.5 | 1.0481 | 0.02438 | 0.0293 | 42.9902
11 | 1.0712 | 0.02654 | 0.0312 | 40.3617
11.5 | 1.0946 | 0.02884 | 0.0328 | 37.9542
12 | 1.1089 | 0.03185 | 0.034 | 34.8163
12.5 | 1.1262 | 0.03494 | 0.035 | 32.2324
13 | 1.1387 | 0.03852 | 0.0354 | 29.5613
13.5 | 1.1485 | 0.0426 | 0.0355 | 26.9601
14 | 1.1611 | 0.04652 | 0.0353 | 24.9592
14.5 | 1.1612 | 0.052 | 0.0341 | 22.3308
15 | 1.1746 | 0.05631 | 0.0333 | 20.8595
15.5 | 1.1639 | 0.06368 | 0.0305 | 18.2773
16 | 1.1747 | 0.06873 | 0.0289 | 17.0915
16.5 | 1.154 | 0.07814 | 0.0244 | 14.7684
17 | 1.1504 | 0.08567 | 0.0208 | 13.4283
17.5 | 1.1293 | 0.09597 | 0.0153 | 11.7672
18 | 0.9292 | 0.13749 | -0.0113 | 6.7583
19.5 | 0.7504 | 0.21017 | -0.053 | 3.5704

## 23. Re 250k Mach 0.50 (1)
BIGFOIL.COM POLAR EXPORT
Joukowsky 20.00% thick 0.00% camber
Joukowsky 20.00% thick 0.00% camber |  |  |  | Cl Max: | 1.218 | at alpha= | 11 | deg
JavaFoil+Calcfoil stall+Eppler ext transition |  |  |  | L/D Max: | 37.507 | at alpha= | 5.5 | deg
Re: | 250000 |  |  | Cd Min: | 0.0086 | at alpha= | 0 | deg
Mach: | 0.5 |  |  | Cl=0 at alpha= | 0 | deg
|  |  |  | @ Cl=0.1, Cd= | 0.011418
|  |  |  | @ Cl=0.4, Cd= | 0.013655
|  |  |  | @ Cl=0.6, Cd= | 0.016532
alpha (deg) | Cl | Cd | Cm | Cl/Cd
-16 | -0.927 | 0.23997 | 0 | -3.865
-15.5 | -0.898 | 0.2348 | 0 | -3.823
-15 | -0.868 | 0.22607 | 0 | -3.842
-14.5 | -0.84 | 0.21257 | 0 | -3.95
-14 | -0.81 | 0.19683 | 0 | -4.115
-13.5 | -0.78 | 0.18414 | 0 | -4.234
-13 | -0.75 | 0.1544 | 0 | -4.855
-12.5 | -1.116 | 0.10732 | 0 | -10.401
-12 | -1.189 | 0.08818 | 0 | -13.487
-11.5 | -1.215 | 0.07508 | 0 | -16.186
-11 | -1.218 | 0.06497 | 0 | -18.748
-10.5 | -1.205 | 0.05674 | 0 | -21.229
-10 | -1.181 | 0.05001 | 0 | -23.606
-9.5 | -1.149 | 0.04431 | 0 | -25.93
-9 | -1.111 | 0.03944 | 0 | -28.161
-8.5 | -1.068 | 0.03527 | 0 | -30.274
-8 | -1.021 | 0.0317 | 0 | -32.197
-7.5 | -0.97 | 0.02859 | 0 | -33.925
-7 | -0.916 | 0.02586 | 0 | -35.44
-6.5 | -0.861 | 0.02351 | 0 | -36.596
-6 | -0.802 | 0.02149 | 0 | -37.332
-5.5 | -0.742 | 0.01979 | 0 | -37.504
-5 | -0.681 | 0.01819 | 0 | -37.419
-4.5 | -0.618 | 0.01687 | 0 | -36.612
-4 | -0.553 | 0.0158 | 0 | -35.013
-3.5 | -0.487 | 0.01481 | 0 | -32.903
-3 | -0.421 | 0.01389 | 0 | -30.279
-2.5 | -0.353 | 0.01317 | 0 | -26.786
-2 | -0.284 | 0.01264 | 0 | -22.457
-1.5 | -0.214 | 0.01204 | 0 | -17.783
-1 | -0.144 | 0.01163 | 0 | -12.347
-0.5 | -0.072 | 0.01129 | 0 | -6.398
0 | 0 | 0.0086 | 0 | 0
0.5 | 0.072 | 0.01129 | 0 | 6.399
1 | 0.144 | 0.01162 | 0 | 12.36
1.5 | 0.214 | 0.01204 | 0 | 17.787
2 | 0.284 | 0.01255 | 0 | 22.629
2.5 | 0.353 | 0.01315 | 0 | 26.809
3 | 0.421 | 0.01388 | 0 | 30.304
3.5 | 0.487 | 0.01472 | 0 | 33.11
4 | 0.553 | 0.0157 | 0 | 35.223
4.5 | 0.618 | 0.01685 | 0 | 36.662
5 | 0.681 | 0.01826 | 0 | 37.285
5.5 | 0.742 | 0.01979 | 0 | 37.507
6 | 0.802 | 0.02154 | 0 | 37.26
6.5 | 0.861 | 0.02352 | 0 | 36.588
7 | 0.916 | 0.02595 | 0 | 35.314
7.5 | 0.97 | 0.02861 | 0 | 33.906
8 | 1.021 | 0.03171 | 0 | 32.186
8.5 | 1.068 | 0.03531 | 0 | 30.24
9 | 1.111 | 0.03953 | 0 | 28.098
9.5 | 1.149 | 0.0444 | 0 | 25.88
10 | 1.18 | 0.05003 | 0 | 23.594
10.5 | 1.204 | 0.05682 | 0 | 21.195
11 | 1.218 | 0.06498 | 0 | 18.743
11.5 | 1.215 | 0.07502 | 0 | 16.199
12 | 1.189 | 0.08826 | 0 | 13.475
12.5 | 1.116 | 0.10752 | 0 | 10.377
13 | 0.75 | 0.15368 | 0 | 4.878
13.5 | 0.78 | 0.1838 | 0 | 4.242
14 | 0.81 | 0.19679 | 0 | 4.116
14.5 | 0.84 | 0.21503 | 0 | 3.905
15 | 0.868 | 0.22676 | 0 | 3.83
15.5 | 0.898 | 0.23433 | 0 | 3.831
16 | 0.927 | 0.23998 | 0 | 3.865

## 24. Re 250k Mach 0.50 (2)
BIGFOIL.COM POLAR EXPORT
Joukowsky 20.00% thick 0.00% camber
Joukowsky 20.00% thick 0.00% camber |  |  |  | Cl Max: | 0.8667 | at alpha= | 10.5 | deg
XFOIL ncrit=9 |  |  |  | L/D Max: | 36.4988 | at alpha= | 6 | deg
Re: | 250000 |  |  | Cd Min: | 0.17053 | at alpha= | 15.5 | deg
Mach: | 0.5 |  |  | Cl=0 at alpha= | 0 | deg
|  |  |  | @ Cl=0.1, Cd= | 0.015198
|  |  |  | @ Cl=0.4, Cd= | 0.016216
|  |  |  | @ Cl=0.6, Cd= | 0.017965
alpha (deg) | Cl | Cd | Cm | Cl/Cd
-14.5 | -0.6135 | 0.15386 | 0.0187 | -3.9874
-14 | -0.5851 | 0.14852 | 0.0162 | -3.9395
-13.5 | -0.5858 | 0.13754 | 0.0099 | -4.2591
-13 | -0.6087 | 0.12304 | 0.0012 | -4.9472
-12.5 | -0.5746 | 0.11917 | 0 | -4.8217
-12 | -0.713 | 0.08889 | -0.0193 | -8.0211
-11 | -0.7844 | 0.06507 | -0.0326 | -12.0547
-10.5 | -0.8651 | 0.05024 | -0.0414 | -17.2193
-10 | -0.8512 | 0.04547 | -0.0424 | -18.72
-9.5 | -0.8656 | 0.03845 | -0.045 | -22.5124
-9 | -0.848 | 0.03294 | -0.0497 | -25.7438
-8.5 | -0.8348 | 0.03022 | -0.0461 | -27.6241
-8 | -0.83 | 0.02716 | -0.0421 | -30.5596
-7.5 | -0.8186 | 0.02465 | -0.0379 | -33.2089
-7 | -0.7946 | 0.02287 | -0.0332 | -34.7442
-6.5 | -0.7733 | 0.02141 | -0.0274 | -36.1186
-6 | -0.739 | 0.02025 | -0.0225 | -36.4938
-5.5 | -0.6947 | 0.01929 | -0.0185 | -36.0135
-5 | -0.6429 | 0.01849 | -0.0153 | -34.7701
-4.5 | -0.5865 | 0.0178 | -0.0126 | -32.9494
-4 | -0.5268 | 0.01718 | -0.0103 | -30.6636
-3.5 | -0.4647 | 0.01665 | -0.0084 | -27.9099
-3 | -0.4008 | 0.01622 | -0.0068 | -24.7102
-2.5 | -0.3357 | 0.01587 | -0.0054 | -21.1531
-2 | -0.2697 | 0.0156 | -0.0041 | -17.2885
-1.5 | -0.2029 | 0.01538 | -0.003 | -13.1925
-1 | -0.1356 | 0.01524 | -0.0019 | -8.8976
-0.5 | -0.068 | 0.01516 | -0.0009 | -4.4855
0 | 0 | 0.01512 | 0 | 0
0.5 | 0.068 | 0.01516 | 0.0009 | 4.4855
1 | 0.1357 | 0.01524 | 0.0019 | 8.9042
1.5 | 0.203 | 0.01539 | 0.0029 | 13.1904
2 | 0.2697 | 0.0156 | 0.0041 | 17.2885
2.5 | 0.3357 | 0.01587 | 0.0054 | 21.1531
3 | 0.4008 | 0.01622 | 0.0068 | 24.7102
3.5 | 0.4647 | 0.01665 | 0.0084 | 27.9099
4 | 0.5268 | 0.01718 | 0.0103 | 30.6636
4.5 | 0.5865 | 0.0178 | 0.0125 | 32.9494
5 | 0.6429 | 0.01849 | 0.0153 | 34.7701
5.5 | 0.6947 | 0.01929 | 0.0185 | 36.0135
6 | 0.7391 | 0.02025 | 0.0224 | 36.4988
6.5 | 0.7734 | 0.02141 | 0.0274 | 36.1233
7 | 0.7948 | 0.02287 | 0.0332 | 34.753
7.5 | 0.8187 | 0.02464 | 0.0379 | 33.2265
8 | 0.8303 | 0.02715 | 0.0421 | 30.582
8.5 | 0.8352 | 0.03021 | 0.0461 | 27.6465
9 | 0.8488 | 0.03291 | 0.0497 | 25.7916
9.5 | 0.8661 | 0.03845 | 0.045 | 22.5254
10 | 0.852 | 0.04545 | 0.0423 | 18.7459
10.5 | 0.8667 | 0.05016 | 0.0414 | 17.2787
11 | 0.7857 | 0.065 | 0.0326 | 12.0877
12 | 0.7149 | 0.08874 | 0.0192 | 8.0561
12.5 | 0.5756 | 0.11918 | -0.0001 | 4.8297
13 | 0.6109 | 0.12282 | -0.0012 | 4.9739
13.5 | 0.5872 | 0.13749 | -0.0099 | 4.2709
14 | 0.586 | 0.14854 | -0.0163 | 3.9451
14.5 | 0.6151 | 0.15376 | -0.0187 | 4.0004
15 | 0.6081 | 0.16679 | -0.0266 | 3.6459
15.5 | 0.6447 | 0.17053 | -0.0281 | 3.7806

## 25. Re 500k Mach 0.00 (1)
BIGFOIL.COM POLAR EXPORT
Joukowsky 20.00% thick 0.00% camber
Joukowsky 20.00% thick 0.00% camber |  |  |  | Cl Max: | 1.722 | at alpha= | 20 | deg
JavaFoil+Calcfoil stall+Eppler ext transition |  |  |  | L/D Max: | 66.334 | at alpha= | 4 | deg
Re: | 500000 |  |  | Cd Min: | 0.00695 | at alpha= | -0.5 | deg
Mach: | 0 |  |  | Cl=0 at alpha= | 0 | deg
|  |  |  | @ Cl=0.1, Cd= | 0.0069618
|  |  |  | @ Cl=0.4, Cd= | 0.0073052
|  |  |  | @ Cl=0.6, Cd= | 0.010866
alpha (deg) | Cl | Cd | Cm | Cl/Cd
-20 | -1.722 | 0.10801 | 0 | -15.94
-19.5 | -1.713 | 0.10084 | 0 | -16.982
-19 | -1.701 | 0.09405 | 0 | -18.09
-18.5 | -1.689 | 0.08741 | 0 | -19.318
-18 | -1.673 | 0.08127 | 0 | -20.589
-17.5 | -1.656 | 0.07546 | 0 | -21.946
-17 | -1.637 | 0.06986 | 0 | -23.428
-16.5 | -1.614 | 0.06457 | 0 | -25.002
-16 | -1.59 | 0.05963 | 0 | -26.669
-15.5 | -1.564 | 0.05497 | 0 | -28.449
-15 | -1.536 | 0.05063 | 0 | -30.334
-14.5 | -1.505 | 0.04657 | 0 | -32.329
-14 | -1.473 | 0.04297 | 0 | -34.272
-13.5 | -1.438 | 0.03954 | 0 | -36.37
-13 | -1.402 | 0.03631 | 0 | -38.615
-12.5 | -1.364 | 0.03333 | 0 | -40.92
-12 | -1.324 | 0.03061 | 0 | -43.253
-11.5 | -1.282 | 0.02808 | 0 | -45.663
-11 | -1.239 | 0.02579 | 0 | -48.05
-10.5 | -1.194 | 0.02369 | 0 | -50.419
-10 | -1.148 | 0.0218 | 0 | -52.672
-9.5 | -1.101 | 0.02006 | 0 | -54.859
-9 | -1.051 | 0.01854 | 0 | -56.727
-8.5 | -1.001 | 0.01712 | 0 | -58.48
-8 | -0.95 | 0.01588 | 0 | -59.815
-7.5 | -0.897 | 0.01484 | 0 | -60.455
-7 | -0.844 | 0.01387 | 0 | -60.837
-6.5 | -0.789 | 0.01296 | 0 | -60.861
-6 | -0.733 | 0.01221 | 0 | -60.036
-5.5 | -0.676 | 0.01159 | 0 | -58.372
-5 | -0.619 | 0.01103 | 0 | -56.108
-4.5 | -0.561 | 0.01053 | 0 | -53.228
-4 | -0.503 | 0.00758 | 0 | -66.334
-3.5 | -0.44 | 0.00746 | 0 | -59.032
-3 | -0.378 | 0.00722 | 0 | -52.326
-2.5 | -0.315 | 0.00712 | 0 | -44.238
-2 | -0.252 | 0.00713 | 0 | -35.379
-1.5 | -0.189 | 0.00702 | 0 | -26.993
-1 | -0.126 | 0.00697 | 0 | -18.124
-0.5 | -0.063 | 0.00695 | 0 | -9.087
0 | 0 | 0.00695 | 0 | 0
0.5 | 0.063 | 0.00695 | 0 | 9.087
1 | 0.126 | 0.00697 | 0 | 18.124
1.5 | 0.189 | 0.00702 | 0 | 26.993
2 | 0.252 | 0.00713 | 0 | 35.379
2.5 | 0.315 | 0.00712 | 0 | 44.238
3 | 0.378 | 0.00722 | 0 | 52.326
3.5 | 0.44 | 0.00746 | 0 | 59.032
4 | 0.503 | 0.00758 | 0 | 66.334
4.5 | 0.561 | 0.01053 | 0 | 53.228
5 | 0.619 | 0.01103 | 0 | 56.108
5.5 | 0.676 | 0.01159 | 0 | 58.372
6 | 0.733 | 0.01221 | 0 | 60.036
6.5 | 0.789 | 0.01296 | 0 | 60.861
7 | 0.844 | 0.01387 | 0 | 60.837
7.5 | 0.897 | 0.01484 | 0 | 60.455
8 | 0.95 | 0.01588 | 0 | 59.815
8.5 | 1.001 | 0.01712 | 0 | 58.48
9 | 1.051 | 0.01854 | 0 | 56.727
9.5 | 1.101 | 0.02006 | 0 | 54.859
10 | 1.148 | 0.0218 | 0 | 52.672
10.5 | 1.194 | 0.02369 | 0 | 50.419
11 | 1.239 | 0.02579 | 0 | 48.05
11.5 | 1.282 | 0.02808 | 0 | 45.663
12 | 1.324 | 0.03061 | 0 | 43.253
12.5 | 1.364 | 0.03333 | 0 | 40.92
13 | 1.402 | 0.03631 | 0 | 38.615
13.5 | 1.438 | 0.03954 | 0 | 36.37
14 | 1.473 | 0.04297 | 0 | 34.272
14.5 | 1.505 | 0.04657 | 0 | 32.329
15 | 1.536 | 0.05063 | 0 | 30.334
15.5 | 1.564 | 0.05497 | 0 | 28.449
16 | 1.59 | 0.05963 | 0 | 26.669
16.5 | 1.614 | 0.06457 | 0 | 25.002
17 | 1.637 | 0.06986 | 0 | 23.428
17.5 | 1.656 | 0.07546 | 0 | 21.946
18 | 1.673 | 0.08127 | 0 | 20.589
18.5 | 1.689 | 0.08741 | 0 | 19.318
19 | 1.701 | 0.09405 | 0 | 18.09
19.5 | 1.713 | 0.10084 | 0 | 16.982
20 | 1.722 | 0.10801 | 0 | 15.94

## 26. Re 500k Mach 0.00 (2)
BIGFOIL.COM POLAR EXPORT
Joukowsky 20.00% thick 0.00% camber
Joukowsky 20.00% thick 0.00% camber |  |  |  | Cl Max: | 1.2765 | at alpha= | 17.5 | deg
XFOIL ncrit=9 |  |  |  | L/D Max: | 67.6792 | at alpha= | 9.5 | deg
Re: | 500000 |  |  | Cd Min: | 0.10226 | at alpha= | -20 | deg
Mach: | 0 |  |  | Cl=0 at alpha= | 0 | deg
|  |  |  | @ Cl=0.1, Cd= | 0.009851
|  |  |  | @ Cl=0.4, Cd= | 0.010425
|  |  |  | @ Cl=0.6, Cd= | 0.011288
alpha (deg) | Cl | Cd | Cm | Cl/Cd
-20 | -1.2694 | 0.10226 | -0.0047 | -12.4135
-19.5 | -1.2712 | 0.09482 | -0.0085 | -13.4065
-19 | -1.273 | 0.08748 | -0.0121 | -14.5519
-18.5 | -1.273 | 0.08082 | -0.015 | -15.7511
-18 | -1.2734 | 0.074 | -0.018 | -17.2081
-17.5 | -1.2747 | 0.06749 | -0.0205 | -18.8872
-17 | -1.2739 | 0.06129 | -0.0227 | -20.7848
-16.5 | -1.2724 | 0.05551 | -0.0245 | -22.922
-16 | -1.2709 | 0.04995 | -0.026 | -25.4434
-15.5 | -1.2656 | 0.04502 | -0.027 | -28.112
-15 | -1.2633 | 0.04013 | -0.0276 | -31.4802
-14.5 | -1.2531 | 0.03618 | -0.0277 | -34.6352
-14 | -1.2466 | 0.03213 | -0.0275 | -38.7986
-13.5 | -1.2322 | 0.0289 | -0.0268 | -42.6367
-13 | -1.218 | 0.02587 | -0.0258 | -47.0816
-12.5 | -1.2008 | 0.02327 | -0.0244 | -51.6029
-12 | -1.1773 | 0.02127 | -0.0228 | -55.3503
-11.5 | -1.1582 | 0.01926 | -0.0204 | -60.135
-11 | -1.132 | 0.01785 | -0.0179 | -63.4174
-10.5 | -1.1046 | 0.01671 | -0.0149 | -66.1041
-10 | -1.061 | 0.01582 | -0.014 | -67.067
-9.5 | -1.0294 | 0.01521 | -0.01 | -67.6792
-9 | -0.9887 | 0.01466 | -0.0075 | -67.442
-8.5 | -0.944 | 0.01409 | -0.0057 | -66.9979
-8 | -0.8971 | 0.0135 | -0.0043 | -66.4519
-7.5 | -0.8476 | 0.01299 | -0.0032 | -65.2502
-7 | -0.7961 | 0.01255 | -0.0023 | -63.4343
-6.5 | -0.7432 | 0.01216 | -0.0016 | -61.1184
-6 | -0.6891 | 0.01183 | -0.0011 | -58.2502
-5.5 | -0.6339 | 0.01149 | -0.0007 | -55.1697
-5 | -0.5786 | 0.01116 | -0.0004 | -51.8459
-4.5 | -0.5224 | 0.01087 | -0.0002 | -48.0589
-4 | -0.4657 | 0.01064 | 0 | -43.7688
-3.5 | -0.4085 | 0.01045 | 0.0002 | -39.0909
-3 | -0.3507 | 0.01028 | 0.0002 | -34.1148
-2.5 | -0.2924 | 0.01015 | 0.0002 | -28.8079
-2 | -0.2341 | 0.01003 | 0.0002 | -23.34
-1.5 | -0.1759 | 0.00992 | 0.0002 | -17.7319
-1 | -0.1175 | 0.00986 | 0.0001 | -11.9168
-0.5 | -0.0589 | 0.00983 | 0.0001 | -5.9919
0 | 0 | 0.0098 | 0 | 0
0.5 | 0.059 | 0.00983 | -0.0001 | 6.002
1 | 0.1176 | 0.00986 | -0.0002 | 11.927
1.5 | 0.176 | 0.00992 | -0.0002 | 17.7419
2 | 0.2342 | 0.01003 | -0.0002 | 23.35
2.5 | 0.2925 | 0.01015 | -0.0002 | 28.8177
3 | 0.3508 | 0.01028 | -0.0002 | 34.1245
3.5 | 0.4086 | 0.01045 | -0.0002 | 39.1005
4 | 0.4657 | 0.01064 | 0 | 43.7688
4.5 | 0.5225 | 0.01087 | 0.0002 | 48.0681
5 | 0.5786 | 0.01116 | 0.0004 | 51.8459
5.5 | 0.634 | 0.01149 | 0.0007 | 55.1784
6 | 0.6891 | 0.01183 | 0.0011 | 58.2502
6.5 | 0.7432 | 0.01216 | 0.0016 | 61.1184
7 | 0.7962 | 0.01255 | 0.0023 | 63.4422
7.5 | 0.8476 | 0.01299 | 0.0032 | 65.2502
8 | 0.8971 | 0.0135 | 0.0043 | 66.4519
8.5 | 0.944 | 0.01408 | 0.0057 | 67.0455
9 | 0.9887 | 0.01466 | 0.0075 | 67.442
9.5 | 1.0294 | 0.01521 | 0.01 | 67.6792
10 | 1.061 | 0.01582 | 0.014 | 67.067
10.5 | 1.1046 | 0.01671 | 0.0149 | 66.1041
11 | 1.1322 | 0.01785 | 0.0179 | 63.4286
11.5 | 1.1585 | 0.01925 | 0.0203 | 60.1818
12 | 1.1777 | 0.02126 | 0.0227 | 55.3951
12.5 | 1.2013 | 0.02325 | 0.0243 | 51.6688
13 | 1.2187 | 0.02584 | 0.0258 | 47.1633
13.5 | 1.233 | 0.02887 | 0.0268 | 42.7087
14 | 1.2477 | 0.03207 | 0.0274 | 38.9055
14.5 | 1.2543 | 0.03611 | 0.0277 | 34.7355
15 | 1.2646 | 0.04005 | 0.0276 | 31.5755
15.5 | 1.2664 | 0.04498 | 0.0269 | 28.1547
16 | 1.2723 | 0.04985 | 0.026 | 25.5226
16.5 | 1.2738 | 0.05542 | 0.0244 | 22.9845
17 | 1.2755 | 0.06118 | 0.0227 | 20.8483
17.5 | 1.2765 | 0.06733 | 0.0204 | 18.9589
18 | 1.2753 | 0.07383 | 0.0179 | 17.2735
18.5 | 1.2749 | 0.08064 | 0.0149 | 15.8098
19 | 1.275 | 0.0873 | 0.012 | 14.6048
19.5 | 1.2731 | 0.09465 | 0.0085 | 13.4506
20 | 1.2712 | 0.10208 | 0.0047 | 12.453

## 27. Re 500k Mach 0.10 (1)
BIGFOIL.COM POLAR EXPORT
Joukowsky 20.00% thick 0.00% camber
Joukowsky 20.00% thick 0.00% camber |  |  |  | Cl Max: | 1.705 | at alpha= | 20 | deg
JavaFoil+Calcfoil stall+Eppler ext transition |  |  |  | L/D Max: | 66.552 | at alpha= | 4 | deg
Re: | 500000 |  |  | Cd Min: | 0.00695 | at alpha= | 0 | deg
Mach: | 0.1 |  |  | Cl=0 at alpha= | 0 | deg
|  |  |  | @ Cl=0.1, Cd= | 0.0070111
|  |  |  | @ Cl=0.4, Cd= | 0.0073094
|  |  |  | @ Cl=0.6, Cd= | 0.010925
alpha (deg) | Cl | Cd | Cm | Cl/Cd
-20 | -1.705 | 0.11145 | 0 | -15.301
-19.5 | -1.698 | 0.104 | 0 | -16.331
-19 | -1.689 | 0.09695 | 0 | -17.424
-18.5 | -1.678 | 0.09004 | 0 | -18.64
-18 | -1.665 | 0.08369 | 0 | -19.892
-17.5 | -1.649 | 0.0776 | 0 | -21.251
-17 | -1.631 | 0.07192 | 0 | -22.682
-16.5 | -1.61 | 0.06643 | 0 | -24.239
-16 | -1.587 | 0.06129 | 0 | -25.899
-15.5 | -1.562 | 0.05646 | 0 | -27.664
-15 | -1.535 | 0.05196 | 0 | -29.536
-14.5 | -1.505 | 0.04774 | 0 | -31.533
-14 | -1.473 | 0.04409 | 0 | -33.418
-13.5 | -1.439 | 0.04049 | 0 | -35.547
-13 | -1.404 | 0.03715 | 0 | -37.788
-12.5 | -1.366 | 0.03407 | 0 | -40.096
-12 | -1.326 | 0.03126 | 0 | -42.43
-11.5 | -1.285 | 0.02865 | 0 | -44.847
-11 | -1.242 | 0.02632 | 0 | -47.188
-10.5 | -1.198 | 0.02416 | 0 | -49.576
-10 | -1.151 | 0.02218 | 0 | -51.902
-9.5 | -1.104 | 0.02042 | 0 | -54.07
-9 | -1.055 | 0.01883 | 0 | -56.032
-8.5 | -1.005 | 0.01739 | 0 | -57.768
-8 | -0.953 | 0.01611 | 0 | -59.168
-7.5 | -0.9 | 0.01501 | 0 | -59.989
-7 | -0.847 | 0.01404 | 0 | -60.32
-6.5 | -0.792 | 0.0131 | 0 | -60.457
-6 | -0.736 | 0.01233 | 0 | -59.674
-5.5 | -0.679 | 0.01169 | 0 | -58.084
-5 | -0.621 | 0.01111 | 0 | -55.902
-4.5 | -0.563 | 0.0106 | 0 | -53.114
-4 | -0.505 | 0.00759 | 0 | -66.552
-3.5 | -0.443 | 0.00748 | 0 | -59.21
-3 | -0.38 | 0.00723 | 0 | -52.515
-2.5 | -0.317 | 0.00713 | 0 | -44.395
-2 | -0.254 | 0.00714 | 0 | -35.496
-1.5 | -0.19 | 0.00702 | 0 | -27.092
-1 | -0.127 | 0.00699 | 0 | -18.165
-0.5 | -0.063 | 0.00704 | 0 | -9.014
0 | 0 | 0.00695 | 0 | 0
0.5 | 0.063 | 0.00704 | 0 | 9.014
1 | 0.127 | 0.00699 | 0 | 18.165
1.5 | 0.19 | 0.00702 | 0 | 27.092
2 | 0.254 | 0.00714 | 0 | 35.496
2.5 | 0.317 | 0.00713 | 0 | 44.395
3 | 0.38 | 0.00723 | 0 | 52.515
3.5 | 0.443 | 0.00748 | 0 | 59.21
4 | 0.505 | 0.00759 | 0 | 66.552
4.5 | 0.563 | 0.0106 | 0 | 53.114
5 | 0.621 | 0.01111 | 0 | 55.902
5.5 | 0.679 | 0.01169 | 0 | 58.084
6 | 0.736 | 0.01233 | 0 | 59.674
6.5 | 0.792 | 0.0131 | 0 | 60.457
7 | 0.847 | 0.01404 | 0 | 60.32
7.5 | 0.9 | 0.01501 | 0 | 59.989
8 | 0.953 | 0.01611 | 0 | 59.168
8.5 | 1.005 | 0.01739 | 0 | 57.768
9 | 1.055 | 0.01883 | 0 | 56.032
9.5 | 1.104 | 0.02042 | 0 | 54.07
10 | 1.151 | 0.02218 | 0 | 51.902
10.5 | 1.198 | 0.02416 | 0 | 49.576
11 | 1.242 | 0.02632 | 0 | 47.188
11.5 | 1.285 | 0.02865 | 0 | 44.847
12 | 1.326 | 0.03126 | 0 | 42.43
12.5 | 1.366 | 0.03407 | 0 | 40.096
13 | 1.404 | 0.03715 | 0 | 37.788
13.5 | 1.439 | 0.04049 | 0 | 35.547
14 | 1.473 | 0.04409 | 0 | 33.418
14.5 | 1.505 | 0.04776 | 0 | 31.518
15 | 1.535 | 0.05196 | 0 | 29.536
15.5 | 1.562 | 0.05646 | 0 | 27.664
16 | 1.587 | 0.06129 | 0 | 25.899
16.5 | 1.61 | 0.06643 | 0 | 24.239
17 | 1.631 | 0.07192 | 0 | 22.682
17.5 | 1.649 | 0.0776 | 0 | 21.251
18 | 1.665 | 0.08369 | 0 | 19.892
18.5 | 1.678 | 0.09004 | 0 | 18.64
19 | 1.689 | 0.09686 | 0 | 17.442
19.5 | 1.698 | 0.104 | 0 | 16.331
20 | 1.705 | 0.11143 | 0 | 15.303

## 28. Re 500k Mach 0.10 (2)
BIGFOIL.COM POLAR EXPORT
Joukowsky 20.00% thick 0.00% camber
Joukowsky 20.00% thick 0.00% camber |  |  |  | Cl Max: | 1.2636 | at alpha= | 17 | deg
XFOIL ncrit=9 |  |  |  | L/D Max: | 66.737 | at alpha= | 8.5 | deg
Re: | 500000 |  |  | Cd Min: | 0.10576 | at alpha= | -20 | deg
Mach: | 0.1 |  |  | Cl=0 at alpha= | 0 | deg
|  |  |  | @ Cl=0.1, Cd= | 0.0098938
|  |  |  | @ Cl=0.4, Cd= | 0.010482
|  |  |  | @ Cl=0.6, Cd= | 0.011327
alpha (deg) | Cl | Cd | Cm | Cl/Cd
-20 | -1.2583 | 0.10576 | -0.0037 | -11.8977
-19.5 | -1.2577 | 0.09866 | -0.0074 | -12.7478
-19 | -1.2608 | 0.09097 | -0.0112 | -13.8595
-18.5 | -1.2604 | 0.08422 | -0.0142 | -14.9656
-18 | -1.2614 | 0.07725 | -0.0173 | -16.3288
-17.5 | -1.2616 | 0.07066 | -0.02 | -17.8545
-17 | -1.2621 | 0.06422 | -0.0224 | -19.6528
-16.5 | -1.2585 | 0.05845 | -0.0244 | -21.5312
-16 | -1.2601 | 0.05243 | -0.0261 | -24.034
-15.5 | -1.2525 | 0.04751 | -0.0273 | -26.3629
-15 | -1.2532 | 0.0422 | -0.0281 | -29.6967
-14.5 | -1.242 | 0.03817 | -0.0284 | -32.5386
-14 | -1.239 | 0.03372 | -0.0283 | -36.7438
-13.5 | -1.2225 | 0.03052 | -0.0279 | -40.0557
-13 | -1.2135 | 0.02698 | -0.0269 | -44.9778
-12.5 | -1.1947 | 0.02434 | -0.0257 | -49.0838
-12 | -1.1754 | 0.02196 | -0.0241 | -53.5246
-11.5 | -1.1549 | 0.01989 | -0.022 | -58.0644
-11 | -1.1271 | 0.01842 | -0.0198 | -61.1889
-10.5 | -1.1035 | 0.017 | -0.0167 | -64.9118
-9.5 | -1.0316 | 0.01546 | -0.0112 | -66.727
-9 | -0.9921 | 0.01489 | -0.0085 | -66.6286
-8.5 | -0.949 | 0.01422 | -0.0064 | -66.737
-8 | -0.9019 | 0.01364 | -0.0049 | -66.1217
-7.5 | -0.8522 | 0.01312 | -0.0037 | -64.9543
-7 | -0.8004 | 0.01267 | -0.0028 | -63.1728
-6.5 | -0.7471 | 0.01229 | -0.002 | -60.7893
-6 | -0.6929 | 0.01193 | -0.0015 | -58.0805
-5.5 | -0.6382 | 0.01156 | -0.0009 | -55.2076
-5 | -0.5824 | 0.01122 | -0.0006 | -51.9073
-4.5 | -0.5258 | 0.01093 | -0.0003 | -48.1061
-4 | -0.4686 | 0.01069 | -0.0001 | -43.8354
-3.5 | -0.411 | 0.01051 | 0 | -39.1056
-3 | -0.3529 | 0.01036 | 0.0001 | -34.0637
-2.5 | -0.2942 | 0.01022 | 0.0001 | -28.7867
-2 | -0.2358 | 0.01006 | 0.0001 | -23.4394
-1.5 | -0.1771 | 0.00996 | 0.0001 | -17.7811
-1 | -0.1183 | 0.0099 | 0.0001 | -11.9495
-0.5 | -0.0593 | 0.00988 | 0.0001 | -6.002
0 | 0 | 0.00986 | 0 | 0
0.5 | 0.0594 | 0.00988 | -0.0001 | 6.0121
1 | 0.1183 | 0.0099 | -0.0001 | 11.9495
1.5 | 0.1771 | 0.00996 | -0.0001 | 17.7811
2 | 0.2358 | 0.01006 | -0.0001 | 23.4394
2.5 | 0.2943 | 0.01022 | -0.0001 | 28.7965
3 | 0.353 | 0.01036 | -0.0001 | 34.0734
3.5 | 0.411 | 0.01051 | 0 | 39.1056
4 | 0.4686 | 0.01069 | 0.0001 | 43.8354
4.5 | 0.5258 | 0.01093 | 0.0003 | 48.1061
5 | 0.5824 | 0.01122 | 0.0006 | 51.9073
5.5 | 0.6383 | 0.01156 | 0.0009 | 55.2163
6 | 0.6929 | 0.01193 | 0.0014 | 58.0805
6.5 | 0.7471 | 0.01229 | 0.002 | 60.7893
7 | 0.8005 | 0.01268 | 0.0028 | 63.1309
7.5 | 0.8522 | 0.01312 | 0.0037 | 64.9543
8 | 0.9019 | 0.01363 | 0.0049 | 66.1702
8.5 | 0.949 | 0.01422 | 0.0064 | 66.737
9 | 0.9921 | 0.01489 | 0.0085 | 66.6286
9.5 | 1.0317 | 0.01546 | 0.0112 | 66.7335
10.5 | 1.1036 | 0.017 | 0.0167 | 64.9176
11 | 1.1274 | 0.01841 | 0.0198 | 61.2385
11.5 | 1.1553 | 0.01988 | 0.0219 | 58.1137
12 | 1.1759 | 0.02195 | 0.024 | 53.5718
12.5 | 1.1952 | 0.02433 | 0.0257 | 49.1245
13 | 1.2142 | 0.02695 | 0.0269 | 45.0538
13.5 | 1.2234 | 0.03047 | 0.0278 | 40.151
14 | 1.2401 | 0.03366 | 0.0283 | 36.8419
14.5 | 1.2432 | 0.0381 | 0.0284 | 32.6299
15 | 1.2545 | 0.04212 | 0.0281 | 29.784
15.5 | 1.2538 | 0.04743 | 0.0272 | 26.4347
16 | 1.2616 | 0.05232 | 0.0261 | 24.1131
16.5 | 1.2599 | 0.05836 | 0.0243 | 21.5884
17 | 1.2636 | 0.06411 | 0.0224 | 19.7099
17.5 | 1.2634 | 0.07051 | 0.0199 | 17.918
18 | 1.2633 | 0.07709 | 0.0173 | 16.3873
18.5 | 1.2624 | 0.08406 | 0.0142 | 15.0178
19 | 1.2626 | 0.09084 | 0.0111 | 13.8992
19.5 | 1.2595 | 0.0985 | 0.0073 | 12.7868
20 | 1.2601 | 0.10557 | 0.0037 | 11.9362

## 29. Re 500k Mach 0.25 (1)
BIGFOIL.COM POLAR EXPORT
Joukowsky 20.00% thick 0.00% camber
Joukowsky 20.00% thick 0.00% camber |  |  |  | Cl Max: | 1.592 | at alpha= | 18 | deg
JavaFoil+Calcfoil stall+Eppler ext transition |  |  |  | L/D Max: | 61.216 | at alpha= | 3.5 | deg
Re: | 500000 |  |  | Cd Min: | 0.007 | at alpha= | 0 | deg
Mach: | 0.25 |  |  | Cl=0 at alpha= | 0 | deg
|  |  |  | @ Cl=0.1, Cd= | 0.0070262
|  |  |  | @ Cl=0.4, Cd= | 0.00732
|  |  |  | @ Cl=0.6, Cd= | 0.011267
alpha (deg) | Cl | Cd | Cm | Cl/Cd
-20 | -1.569 | 0.13587 | 0 | -11.549
-19.5 | -1.58 | 0.12626 | 0 | -12.512
-19 | -1.587 | 0.11703 | 0 | -13.563
-18.5 | -1.591 | 0.1084 | 0 | -14.678
-18 | -1.592 | 0.10013 | 0 | -15.895
-17.5 | -1.589 | 0.09213 | 0 | -17.247
-17 | -1.582 | 0.08505 | 0 | -18.607
-16.5 | -1.572 | 0.07827 | 0 | -20.079
-16 | -1.558 | 0.07183 | 0 | -21.684
-15.5 | -1.54 | 0.06584 | 0 | -23.396
-15 | -1.52 | 0.06031 | 0 | -25.206
-14.5 | -1.497 | 0.05518 | 0 | -27.135
-14 | -1.47 | 0.05066 | 0 | -29.024
-13.5 | -1.441 | 0.0463 | 0 | -31.124
-13 | -1.409 | 0.04231 | 0 | -33.3
-12.5 | -1.375 | 0.03864 | 0 | -35.584
-12 | -1.338 | 0.03525 | 0 | -37.948
-11.5 | -1.298 | 0.03219 | 0 | -40.333
-11 | -1.257 | 0.02942 | 0 | -42.734
-10.5 | -1.214 | 0.02685 | 0 | -45.198
-10 | -1.168 | 0.02458 | 0 | -47.529
-9.5 | -1.121 | 0.02248 | 0 | -49.891
-9 | -1.073 | 0.02063 | 0 | -51.998
-8.5 | -1.022 | 0.01895 | 0 | -53.959
-8 | -0.971 | 0.01745 | 0 | -55.619
-7.5 | -0.918 | 0.01614 | 0 | -56.867
-7 | -0.863 | 0.01499 | 0 | -57.584
-6.5 | -0.808 | 0.01397 | 0 | -57.833
-6 | -0.751 | 0.01304 | 0 | -57.577
-5.5 | -0.693 | 0.01226 | 0 | -56.526
-5 | -0.634 | 0.01161 | 0 | -54.623
-4.5 | -0.575 | 0.01101 | 0 | -52.196
-4 | -0.514 | 0.01052 | 0 | -48.863
-3.5 | -0.455 | 0.00755 | 0 | -60.231
-3 | -0.39 | 0.00745 | 0 | -52.34
-2.5 | -0.325 | 0.00723 | 0 | -44.986
-2 | -0.26 | 0.00714 | 0 | -36.459
-1.5 | -0.196 | 0.0071 | 0 | -27.531
-1 | -0.13 | 0.00703 | 0 | -18.543
-0.5 | -0.065 | 0.00701 | 0 | -9.307
0 | 0 | 0.007 | 0 | 0
0.5 | 0.065 | 0.00701 | 0 | 9.306
1 | 0.13 | 0.00704 | 0 | 18.521
1.5 | 0.196 | 0.0071 | 0 | 27.532
2 | 0.26 | 0.00714 | 0 | 36.46
2.5 | 0.325 | 0.00724 | 0 | 44.967
3 | 0.39 | 0.0073 | 0 | 53.429
3.5 | 0.455 | 0.00743 | 0 | 61.216
4 | 0.514 | 0.01054 | 0 | 48.772
4.5 | 0.575 | 0.01103 | 0 | 52.088
5 | 0.634 | 0.01159 | 0 | 54.763
5.5 | 0.693 | 0.01228 | 0 | 56.429
6 | 0.751 | 0.01308 | 0 | 57.434
6.5 | 0.808 | 0.01395 | 0 | 57.915
7 | 0.863 | 0.01497 | 0 | 57.655
7.5 | 0.918 | 0.01618 | 0 | 56.727
8 | 0.971 | 0.01752 | 0 | 55.409
8.5 | 1.022 | 0.01901 | 0 | 53.77
9 | 1.073 | 0.02063 | 0 | 51.983
9.5 | 1.121 | 0.02251 | 0 | 49.822
10 | 1.168 | 0.02456 | 0 | 47.581
10.5 | 1.214 | 0.02685 | 0 | 45.201
11 | 1.257 | 0.02941 | 0 | 42.735
11.5 | 1.298 | 0.03219 | 0 | 40.336
12 | 1.338 | 0.03525 | 0 | 37.946
12.5 | 1.375 | 0.03863 | 0 | 35.593
13 | 1.409 | 0.04232 | 0 | 33.296
13.5 | 1.441 | 0.04628 | 0 | 31.134
14 | 1.47 | 0.05068 | 0 | 29.015
14.5 | 1.497 | 0.05517 | 0 | 27.139
15 | 1.52 | 0.06032 | 0 | 25.201
15.5 | 1.54 | 0.06585 | 0 | 23.391
16 | 1.558 | 0.07176 | 0 | 21.705
16.5 | 1.572 | 0.07819 | 0 | 20.099
17 | 1.582 | 0.085 | 0 | 18.618
17.5 | 1.589 | 0.09238 | 0 | 17.199
18 | 1.592 | 0.10016 | 0 | 15.891
18.5 | 1.591 | 0.10843 | 0 | 14.674
19 | 1.587 | 0.11693 | 0 | 13.573
19.5 | 1.58 | 0.12589 | 0 | 12.551
20 | 1.569 | 0.13574 | 0 | 11.561

## 30. Re 500k Mach 0.25 (2)
BIGFOIL.COM POLAR EXPORT
Joukowsky 20.00% thick 0.00% camber
Joukowsky 20.00% thick 0.00% camber |  |  |  | Cl Max: | 1.201 | at alpha= | 17 | deg
XFOIL ncrit=9 |  |  |  | L/D Max: | 63.4272 | at alpha= | 8 | deg
Re: | 500000 |  |  | Cd Min: | 0.12756 | at alpha= | -20 | deg
Mach: | 0.25 |  |  | Cl=0 at alpha= | 0 | deg
|  |  |  | @ Cl=0.1, Cd= | 0.010138
|  |  |  | @ Cl=0.4, Cd= | 0.010722
|  |  |  | @ Cl=0.6, Cd= | 0.011692
alpha (deg) | Cl | Cd | Cm | Cl/Cd
-20 | -1.1827 | 0.12756 | 0.0051 | -9.2717
-19.5 | -1.1912 | 0.11825 | -0.0005 | -10.0736
-19 | -1.1906 | 0.11072 | -0.0045 | -10.7533
-18.5 | -1.1928 | 0.10273 | -0.0088 | -11.611
-18 | -1.1968 | 0.09468 | -0.0129 | -12.6405
-17.5 | -1.1969 | 0.08742 | -0.0163 | -13.6914
-17 | -1.1996 | 0.07984 | -0.0199 | -15.0251
-16.5 | -1.1988 | 0.07321 | -0.0225 | -16.3748
-16 | -1.1983 | 0.06652 | -0.0251 | -18.0141
-15.5 | -1.1987 | 0.06017 | -0.0273 | -19.9219
-15 | -1.1951 | 0.05432 | -0.0291 | -22.0011
-14.5 | -1.1947 | 0.04856 | -0.0304 | -24.6026
-14 | -1.1871 | 0.04365 | -0.0313 | -27.1959
-13.5 | -1.1851 | 0.03865 | -0.0317 | -30.6624
-13 | -1.1718 | 0.03475 | -0.0316 | -33.7209
-12.5 | -1.1658 | 0.03054 | -0.0311 | -38.1729
-12 | -1.1493 | 0.02731 | -0.0302 | -42.0835
-11.5 | -1.1327 | 0.02429 | -0.0289 | -46.6324
-11 | -1.1134 | 0.02169 | -0.0272 | -51.3324
-10.5 | -1.0863 | 0.01973 | -0.0254 | -55.0583
-10 | -1.0439 | 0.01796 | -0.0261 | -58.1236
-9.5 | -1.0321 | 0.0168 | -0.0196 | -61.4345
-9 | -1.0065 | 0.01602 | -0.0145 | -62.8277
-8.5 | -0.9665 | 0.01532 | -0.0114 | -63.0875
-8 | -0.9235 | 0.01456 | -0.0089 | -63.4272
-7.5 | -0.8756 | 0.01391 | -0.0069 | -62.9475
-7 | -0.8243 | 0.01334 | -0.0055 | -61.7916
-6.5 | -0.7708 | 0.01284 | -0.0043 | -60.0312
-6 | -0.7155 | 0.0124 | -0.0034 | -57.7016
-5.5 | -0.659 | 0.01202 | -0.0026 | -54.8253
-5 | -0.6014 | 0.0117 | -0.002 | -51.4017
-4.5 | -0.5434 | 0.01138 | -0.0014 | -47.7504
-4 | -0.4846 | 0.01107 | -0.0011 | -43.776
-3.5 | -0.4251 | 0.01081 | -0.0008 | -39.3247
-3 | -0.3652 | 0.0106 | -0.0005 | -34.4528
-2.5 | -0.305 | 0.01045 | -0.0003 | -29.1866
-2 | -0.2444 | 0.01034 | -0.0002 | -23.6364
-1.5 | -0.1833 | 0.01022 | -0.0001 | -17.9354
-0.5 | -0.061 | 0.0101 | -0.0001 | -6.0396
0 | 0 | 0.01007 | 0 | 0
0.5 | 0.061 | 0.0101 | 0 | 6.0396
1.5 | 0.1833 | 0.01022 | 0.0001 | 17.9354
2 | 0.2445 | 0.01034 | 0.0002 | 23.646
2.5 | 0.305 | 0.01045 | 0.0003 | 29.1866
3 | 0.3653 | 0.0106 | 0.0005 | 34.4623
3.5 | 0.4252 | 0.01081 | 0.0008 | 39.334
4 | 0.4846 | 0.01107 | 0.0011 | 43.776
4.5 | 0.5434 | 0.01138 | 0.0014 | 47.7504
5 | 0.6014 | 0.0117 | 0.002 | 51.4017
5.5 | 0.659 | 0.01202 | 0.0026 | 54.8253
6 | 0.7156 | 0.0124 | 0.0033 | 57.7097
6.5 | 0.7708 | 0.01284 | 0.0043 | 60.0312
7 | 0.8244 | 0.01334 | 0.0055 | 61.7991
7.5 | 0.8756 | 0.01391 | 0.0069 | 62.9475
8 | 0.9235 | 0.01456 | 0.0089 | 63.4272
8.5 | 0.9664 | 0.01532 | 0.0114 | 63.0809
9 | 1.0066 | 0.01601 | 0.0145 | 62.8732
9.5 | 1.0322 | 0.0168 | 0.0196 | 61.4405
10 | 1.044 | 0.01796 | 0.026 | 58.1292
10.5 | 1.0868 | 0.01972 | 0.0254 | 55.1116
11 | 1.1138 | 0.02167 | 0.0272 | 51.3982
11.5 | 1.1333 | 0.02427 | 0.0289 | 46.6955
12 | 1.1498 | 0.02729 | 0.0302 | 42.1326
12.5 | 1.1666 | 0.03051 | 0.031 | 38.2366
13 | 1.1729 | 0.0347 | 0.0315 | 33.8012
13.5 | 1.1861 | 0.0386 | 0.0316 | 30.728
14 | 1.1883 | 0.04358 | 0.0312 | 27.2671
14.5 | 1.1959 | 0.04848 | 0.0304 | 24.6679
15 | 1.1966 | 0.05423 | 0.029 | 22.0653
15.5 | 1.1999 | 0.06011 | 0.0272 | 19.9617
16 | 1.1998 | 0.0664 | 0.0251 | 18.0693
16.5 | 1.2003 | 0.07312 | 0.0224 | 16.4155
17 | 1.201 | 0.07976 | 0.0198 | 15.0577
17.5 | 1.1986 | 0.08728 | 0.0163 | 13.7328
18 | 1.1987 | 0.09453 | 0.0128 | 12.6806
18.5 | 1.1946 | 0.1026 | 0.0088 | 11.6433
19 | 1.1923 | 0.11059 | 0.0045 | 10.7813
19.5 | 1.1926 | 0.11815 | 0.0004 | 10.0939
20 | 1.1841 | 0.12744 | -0.0051 | 9.2914

## 31. Re 500k Mach 0.50 (1)
BIGFOIL.COM POLAR EXPORT
Joukowsky 20.00% thick 0.00% camber
Joukowsky 20.00% thick 0.00% camber |  |  |  | Cl Max: | 1.236 | at alpha= | 11 | deg
JavaFoil+Calcfoil stall+Eppler ext transition |  |  |  | L/D Max: | 47.506 | at alpha= | 5.5 | deg
Re: | 500000 |  |  | Cd Min: | 0.00722 | at alpha= | 0 | deg
Mach: | 0.5 |  |  | Cl=0 at alpha= | 0 | deg
|  |  |  | @ Cl=0.1, Cd= | 0.0072448
|  |  |  | @ Cl=0.4, Cd= | 0.010977
|  |  |  | @ Cl=0.6, Cd= | 0.013151
alpha (deg) | Cl | Cd | Cm | Cl/Cd
-16 | -0.927 | 0.19664 | 0 | -4.717
-15.5 | -0.898 | 0.19152 | 0 | -4.687
-15 | -0.869 | 0.18493 | 0 | -4.698
-14.5 | -0.84 | 0.17496 | 0 | -4.799
-14 | -0.81 | 0.1622 | 0 | -4.994
-13.5 | -0.78 | 0.15238 | 0 | -5.117
-13 | -0.75 | 0.13278 | 0 | -5.648
-12.5 | -1.137 | 0.08889 | 0 | -12.787
-12 | -1.21 | 0.07285 | 0 | -16.605
-11.5 | -1.235 | 0.06196 | 0 | -19.929
-11 | -1.236 | 0.05349 | 0 | -23.117
-10.5 | -1.222 | 0.04666 | 0 | -26.191
-10 | -1.197 | 0.04106 | 0 | -29.155
-9.5 | -1.165 | 0.03629 | 0 | -32.096
-9 | -1.126 | 0.03221 | 0 | -34.945
-8.5 | -1.082 | 0.02871 | 0 | -37.682
-8 | -1.034 | 0.02569 | 0 | -40.248
-7.5 | -0.983 | 0.02311 | 0 | -42.524
-7 | -0.928 | 0.02086 | 0 | -44.512
-6.5 | -0.872 | 0.01892 | 0 | -46.073
-6 | -0.813 | 0.01732 | 0 | -46.931
-5.5 | -0.752 | 0.01583 | 0 | -47.502
-5 | -0.69 | 0.01459 | 0 | -47.257
-4.5 | -0.626 | 0.01353 | 0 | -46.249
-4 | -0.56 | 0.01268 | 0 | -44.182
-3.5 | -0.494 | 0.01191 | 0 | -41.463
-3 | -0.426 | 0.01119 | 0 | -38.096
-2.5 | -0.357 | 0.01064 | 0 | -33.599
-2 | -0.288 | 0.01027 | 0 | -28.031
-1.5 | -0.218 | 0.00733 | 0 | -29.787
-1 | -0.146 | 0.00727 | 0 | -20.04
-0.5 | -0.073 | 0.00724 | 0 | -10.063
0 | 0 | 0.00722 | 0 | 0
0.5 | 0.073 | 0.00723 | 0 | 10.08
1 | 0.146 | 0.00727 | 0 | 20.04
1.5 | 0.218 | 0.00735 | 0 | 29.693
2 | 0.288 | 0.0102 | 0 | 28.232
2.5 | 0.357 | 0.01064 | 0 | 33.585
3 | 0.426 | 0.01118 | 0 | 38.128
3.5 | 0.494 | 0.01183 | 0 | 41.751
4 | 0.56 | 0.0126 | 0 | 44.462
4.5 | 0.626 | 0.01351 | 0 | 46.316
5 | 0.69 | 0.01458 | 0 | 47.289
5.5 | 0.752 | 0.01583 | 0 | 47.506
6 | 0.813 | 0.01735 | 0 | 46.858
6.5 | 0.872 | 0.01893 | 0 | 46.063
7 | 0.928 | 0.0209 | 0 | 44.41
7.5 | 0.983 | 0.02316 | 0 | 42.425
8 | 1.034 | 0.02572 | 0 | 40.2
8.5 | 1.082 | 0.02874 | 0 | 37.648
9 | 1.126 | 0.03228 | 0 | 34.871
9.5 | 1.165 | 0.03636 | 0 | 32.038
10 | 1.197 | 0.04107 | 0 | 29.15
10.5 | 1.222 | 0.04676 | 0 | 26.13
11 | 1.236 | 0.0535 | 0 | 23.113
11.5 | 1.235 | 0.06191 | 0 | 19.945
12 | 1.209 | 0.07295 | 0 | 16.579
12.5 | 1.136 | 0.08903 | 0 | 12.765
13 | 0.75 | 0.13392 | 0 | 5.6
13.5 | 0.78 | 0.1526 | 0 | 5.11
14 | 0.81 | 0.16216 | 0 | 4.995
14.5 | 0.84 | 0.17658 | 0 | 4.755
15 | 0.869 | 0.18559 | 0 | 4.681
15.5 | 0.898 | 0.19115 | 0 | 4.696
16 | 0.927 | 0.19664 | 0 | 4.716

## 32. Re 500k Mach 0.50 (2)
BIGFOIL.COM POLAR EXPORT
Joukowsky 20.00% thick 0.00% camber
Joukowsky 20.00% thick 0.00% camber |  |  |  | Cl Max: | 0.9772 | at alpha= | 11.5 | deg
XFOIL ncrit=9 |  |  |  | L/D Max: | 50.2711 | at alpha= | 6 | deg
Re: | 500000 |  |  | Cd Min: | 0.16424 | at alpha= | -16.5 | deg
Mach: | 0.5 |  |  | Cl=0 at alpha= | 0 | deg
|  |  |  | @ Cl=0.1, Cd= | 0.011241
|  |  |  | @ Cl=0.4, Cd= | 0.011988
|  |  |  | @ Cl=0.6, Cd= | 0.01321
alpha (deg) | Cl | Cd | Cm | Cl/Cd
-16.5 | -0.7744 | 0.16424 | 0.0259 | -4.7151
-16 | -0.807 | 0.14817 | 0.0153 | -5.4464
-15.5 | -0.7675 | 0.14489 | 0.014 | -5.2971
-15 | -0.8401 | 0.12393 | -0.0003 | -6.7788
-14.5 | -0.9148 | 0.10484 | -0.0135 | -8.7257
-14 | -0.9217 | 0.0956 | -0.0187 | -9.6412
-13.5 | -0.9506 | 0.08416 | -0.0254 | -11.2952
-13 | -0.9587 | 0.0756 | -0.0296 | -12.6812
-12.5 | -0.9699 | 0.06713 | -0.0336 | -14.4481
-12 | -0.9748 | 0.05963 | -0.0366 | -16.3475
-11.5 | -0.9761 | 0.05292 | -0.0388 | -18.4448
-11 | -0.9749 | 0.04661 | -0.0406 | -20.9161
-10.5 | -0.9701 | 0.04109 | -0.0415 | -23.6092
-10 | -0.9456 | 0.03566 | -0.0456 | -26.5171
-9.5 | -0.9394 | 0.03185 | -0.0431 | -29.4945
-9 | -0.931 | 0.0281 | -0.0407 | -33.1317
-8.5 | -0.9151 | 0.0249 | -0.0381 | -36.751
-8 | -0.8927 | 0.02218 | -0.0353 | -40.248
-7.5 | -0.8713 | 0.01972 | -0.0317 | -44.1836
-7 | -0.8452 | 0.01779 | -0.0276 | -47.5098
-6.5 | -0.8165 | 0.0164 | -0.0224 | -49.7866
-6 | -0.7787 | 0.01549 | -0.0174 | -50.2711
-5.5 | -0.7296 | 0.01462 | -0.0138 | -49.9042
-5 | -0.6734 | 0.01391 | -0.011 | -48.4112
-4.5 | -0.6129 | 0.01332 | -0.0088 | -46.0135
-4 | -0.5495 | 0.01282 | -0.007 | -42.8627
-3.5 | -0.484 | 0.01241 | -0.0055 | -39.0008
-3 | -0.4169 | 0.01207 | -0.0043 | -34.5402
-2.5 | -0.3486 | 0.01177 | -0.0033 | -29.6177
-2 | -0.2795 | 0.01154 | -0.0025 | -24.2201
-1.5 | -0.21 | 0.01137 | -0.0018 | -18.4697
-1 | -0.14 | 0.01127 | -0.0012 | -12.4224
-0.5 | -0.0698 | 0.01122 | -0.0006 | -6.221
0 | 0 | 0.0112 | 0 | 0
0.5 | 0.0699 | 0.01122 | 0.0006 | 6.2299
1 | 0.14 | 0.01127 | 0.0012 | 12.4224
1.5 | 0.21 | 0.01137 | 0.0018 | 18.4697
2 | 0.2796 | 0.01154 | 0.0025 | 24.2288
2.5 | 0.3486 | 0.01177 | 0.0033 | 29.6177
3 | 0.417 | 0.01206 | 0.0043 | 34.5771
3.5 | 0.4841 | 0.01241 | 0.0055 | 39.0089
4 | 0.5495 | 0.01282 | 0.007 | 42.8627
4.5 | 0.6129 | 0.01331 | 0.0088 | 46.0481
5 | 0.6735 | 0.01391 | 0.011 | 48.4184
5.5 | 0.7296 | 0.01462 | 0.0138 | 49.9042
6 | 0.7787 | 0.01549 | 0.0174 | 50.2711
6.5 | 0.8165 | 0.0164 | 0.0224 | 49.7866
7 | 0.8453 | 0.01779 | 0.0276 | 47.5155
7.5 | 0.8715 | 0.01972 | 0.0317 | 44.1937
8 | 0.8929 | 0.02218 | 0.0352 | 40.257
8.5 | 0.9154 | 0.0249 | 0.0381 | 36.7631
9 | 0.9316 | 0.02808 | 0.0407 | 33.1766
9.5 | 0.9401 | 0.03182 | 0.0431 | 29.5443
10 | 0.9463 | 0.03564 | 0.0455 | 26.5516
10.5 | 0.9712 | 0.04105 | 0.0414 | 23.659
11 | 0.9757 | 0.04661 | 0.0405 | 20.9333
11.5 | 0.9772 | 0.05288 | 0.0387 | 18.4796
12 | 0.9754 | 0.05966 | 0.0365 | 16.3493
12.5 | 0.971 | 0.0671 | 0.0335 | 14.4709
13 | 0.9599 | 0.07554 | 0.0296 | 12.7072
13.5 | 0.9519 | 0.08409 | 0.0253 | 11.32
14 | 0.9227 | 0.09558 | 0.0186 | 9.6537
14.5 | 0.9169 | 0.10466 | 0.0135 | 8.7607
15 | 0.8418 | 0.12382 | 0.0003 | 6.7986
15.5 | 0.7693 | 0.14474 | -0.014 | 5.315
16.5 | 0.7756 | 0.16424 | -0.026 | 4.7224

## 33. Re 750k Mach 0.00 (1)
BIGFOIL.COM POLAR EXPORT
Joukowsky 20.00% thick 0.00% camber
Joukowsky 20.00% thick 0.00% camber |  |  |  | Cl Max: | 1.734 | at alpha= | 20 | deg
JavaFoil+Calcfoil stall+Eppler ext transition |  |  |  | L/D Max: | 81.053 | at alpha= | 4.5 | deg
Re: | 750000 |  |  | Cd Min: | 0.00633 | at alpha= | 0 | deg
Mach: | 0 |  |  | Cl=0 at alpha= | 0 | deg
|  |  |  | @ Cl=0.1, Cd= | 0.0063565
|  |  |  | @ Cl=0.4, Cd= | 0.0066681
|  |  |  | @ Cl=0.6, Cd= | 0.0085691
alpha (deg) | Cl | Cd | Cm | Cl/Cd
-20 | -1.734 | 0.09779 | 0 | -17.733
-19.5 | -1.725 | 0.09125 | 0 | -18.906
-19 | -1.714 | 0.08499 | 0 | -20.166
-18.5 | -1.701 | 0.07887 | 0 | -21.566
-18 | -1.686 | 0.07323 | 0 | -23.016
-17.5 | -1.668 | 0.0679 | 0 | -24.567
-17 | -1.649 | 0.06278 | 0 | -26.26
-16.5 | -1.626 | 0.05796 | 0 | -28.053
-16 | -1.602 | 0.05345 | 0 | -29.964
-15.5 | -1.575 | 0.04921 | 0 | -32.005
-15 | -1.547 | 0.04526 | 0 | -34.171
-14.5 | -1.516 | 0.04158 | 0 | -36.465
-14 | -1.483 | 0.03834 | 0 | -38.684
-13.5 | -1.448 | 0.03524 | 0 | -41.096
-13 | -1.412 | 0.03231 | 0 | -43.687
-12.5 | -1.373 | 0.02963 | 0 | -46.351
-12 | -1.333 | 0.02718 | 0 | -49.046
-11.5 | -1.291 | 0.02491 | 0 | -51.829
-11 | -1.247 | 0.02285 | 0 | -54.589
-10.5 | -1.202 | 0.02097 | 0 | -57.322
-10 | -1.156 | 0.01929 | 0 | -59.921
-9.5 | -1.108 | 0.01775 | 0 | -62.432
-9 | -1.058 | 0.0164 | 0 | -64.552
-8.5 | -1.008 | 0.01515 | 0 | -66.528
-8 | -0.956 | 0.01406 | 0 | -67.996
-7.5 | -0.903 | 0.01316 | 0 | -68.651
-7 | -0.849 | 0.01231 | 0 | -68.964
-6.5 | -0.794 | 0.01153 | 0 | -68.875
-6 | -0.738 | 0.01089 | 0 | -67.758
-5.5 | -0.681 | 0.01037 | 0 | -65.673
-5 | -0.623 | 0.00962 | 0 | -64.81
-4.5 | -0.565 | 0.00697 | 0 | -81.053
-4 | -0.503 | 0.00694 | 0 | -72.4
-3.5 | -0.44 | 0.00681 | 0 | -64.666
-3 | -0.378 | 0.00659 | 0 | -57.341
-2.5 | -0.315 | 0.0065 | 0 | -48.524
-2 | -0.252 | 0.0065 | 0 | -38.806
-1.5 | -0.189 | 0.00636 | 0 | -29.793
-1 | -0.126 | 0.00634 | 0 | -19.912
-0.5 | -0.063 | 0.00638 | 0 | -9.906
0 | 0 | 0.00633 | 0 | 0
0.5 | 0.063 | 0.00638 | 0 | 9.906
1 | 0.126 | 0.00634 | 0 | 19.912
1.5 | 0.189 | 0.00636 | 0 | 29.793
2 | 0.252 | 0.0065 | 0 | 38.806
2.5 | 0.315 | 0.0065 | 0 | 48.524
3 | 0.378 | 0.00659 | 0 | 57.341
3.5 | 0.44 | 0.00681 | 0 | 64.666
4 | 0.503 | 0.00694 | 0 | 72.4
4.5 | 0.565 | 0.00697 | 0 | 81.053
5 | 0.623 | 0.00962 | 0 | 64.81
5.5 | 0.681 | 0.01037 | 0 | 65.673
6 | 0.738 | 0.01089 | 0 | 67.758
6.5 | 0.794 | 0.01153 | 0 | 68.875
7 | 0.849 | 0.01231 | 0 | 68.964
7.5 | 0.903 | 0.01316 | 0 | 68.651
8 | 0.956 | 0.01406 | 0 | 67.996
8.5 | 1.008 | 0.01515 | 0 | 66.528
9 | 1.058 | 0.0164 | 0 | 64.552
9.5 | 1.108 | 0.01775 | 0 | 62.432
10 | 1.156 | 0.01929 | 0 | 59.921
10.5 | 1.202 | 0.02097 | 0 | 57.322
11 | 1.247 | 0.02285 | 0 | 54.589
11.5 | 1.291 | 0.02491 | 0 | 51.829
12 | 1.333 | 0.02718 | 0 | 49.046
12.5 | 1.373 | 0.02963 | 0 | 46.351
13 | 1.412 | 0.03231 | 0 | 43.687
13.5 | 1.448 | 0.03524 | 0 | 41.096
14 | 1.483 | 0.03834 | 0 | 38.684
14.5 | 1.516 | 0.04158 | 0 | 36.465
15 | 1.547 | 0.04526 | 0 | 34.171
15.5 | 1.575 | 0.04921 | 0 | 32.005
16 | 1.602 | 0.05345 | 0 | 29.964
16.5 | 1.626 | 0.05796 | 0 | 28.053
17 | 1.649 | 0.06278 | 0 | 26.26
17.5 | 1.668 | 0.0679 | 0 | 24.567
18 | 1.686 | 0.07323 | 0 | 23.016
18.5 | 1.701 | 0.07887 | 0 | 21.566
19 | 1.714 | 0.08499 | 0 | 20.166
19.5 | 1.725 | 0.09125 | 0 | 18.906
20 | 1.734 | 0.09779 | 0 | 17.733

## 34. Re 750k Mach 0.00 (2)
BIGFOIL.COM POLAR EXPORT
Joukowsky 20.00% thick 0.00% camber
Joukowsky 20.00% thick 0.00% camber |  |  |  | Cl Max: | 1.334 | at alpha= | 16 | deg
XFOIL ncrit=9 |  |  |  | L/D Max: | 77.6988 | at alpha= | 10 | deg
Re: | 750000 |  |  | Cd Min: | 0.10021 | at alpha= | -20 | deg
Mach: | 0 |  |  | Cl=0 at alpha= | 0 | deg
|  |  |  | @ Cl=0.1, Cd= | 0.0086669
|  |  |  | @ Cl=0.4, Cd= | 0.0092012
|  |  |  | @ Cl=0.6, Cd= | 0.0099563
alpha (deg) | Cl | Cd | Cm | Cl/Cd
-20 | -1.2883 | 0.10021 | -0.005 | -12.856
-19.5 | -1.2978 | 0.09174 | -0.0092 | -14.1465
-19 | -1.3008 | 0.08434 | -0.0126 | -15.4233
-18.5 | -1.3119 | 0.07615 | -0.0163 | -17.2278
-18 | -1.3198 | 0.06861 | -0.0194 | -19.2363
-17.5 | -1.3207 | 0.0622 | -0.0217 | -21.2331
-17 | -1.3305 | 0.05504 | -0.0241 | -24.1733
-16.5 | -1.328 | 0.04953 | -0.0255 | -26.812
-16 | -1.3324 | 0.04363 | -0.0268 | -30.5386
-15.5 | -1.3291 | 0.03881 | -0.0273 | -34.2463
-15 | -1.3251 | 0.03436 | -0.0274 | -38.5652
-14.5 | -1.3164 | 0.03053 | -0.027 | -43.1182
-14 | -1.305 | 0.02712 | -0.0262 | -48.1195
-13.5 | -1.2895 | 0.02426 | -0.025 | -53.1533
-13 | -1.2729 | 0.02169 | -0.0234 | -58.686
-12.5 | -1.2493 | 0.01979 | -0.0215 | -63.1278
-12 | -1.2302 | 0.0179 | -0.0188 | -68.7263
-11.5 | -1.2046 | 0.01659 | -0.0159 | -72.61
-11 | -1.1759 | 0.01552 | -0.0129 | -75.7668
-10.5 | -1.1411 | 0.01482 | -0.0099 | -76.9973
-10 | -1.1041 | 0.01421 | -0.0069 | -77.6988
-9.5 | -1.0603 | 0.01365 | -0.005 | -77.6777
-9 | -1.0145 | 0.01306 | -0.0034 | -77.6799
-8.5 | -0.9661 | 0.01251 | -0.0022 | -77.2262
-8 | -0.9153 | 0.01202 | -0.0013 | -76.1481
-7.5 | -0.8628 | 0.01157 | -0.0006 | -74.5722
-7 | -0.809 | 0.01118 | -0.0001 | -72.3614
-6.5 | -0.7541 | 0.01083 | 0.0003 | -69.6307
-6 | -0.6988 | 0.01048 | 0.0006 | -66.6794
-5.5 | -0.6429 | 0.01016 | 0.0008 | -63.2776
-4.5 | -0.529 | 0.00962 | 0.001 | -54.9896
-4 | -0.4712 | 0.0094 | 0.001 | -50.1277
-3.5 | -0.4129 | 0.00923 | 0.001 | -44.7346
-3 | -0.3544 | 0.0091 | 0.0009 | -38.9451
-2.5 | -0.2958 | 0.00897 | 0.0008 | -32.9766
-2 | -0.2369 | 0.00883 | 0.0007 | -26.829
-1.5 | -0.1778 | 0.00873 | 0.0005 | -20.3666
-1 | -0.1186 | 0.00867 | 0.0003 | -13.6794
-0.5 | -0.0593 | 0.00866 | 0.0002 | -6.8476
0 | 0 | 0.00868 | 0 | 0
0.5 | 0.0594 | 0.00866 | -0.0002 | 6.8591
1 | 0.1187 | 0.00867 | -0.0004 | 13.6909
1.5 | 0.1779 | 0.00873 | -0.0005 | 20.378
2 | 0.237 | 0.00883 | -0.0007 | 26.8403
2.5 | 0.2959 | 0.00897 | -0.0008 | 32.9877
3 | 0.3544 | 0.0091 | -0.0009 | 38.9451
3.5 | 0.413 | 0.00923 | -0.001 | 44.7454
4 | 0.4712 | 0.0094 | -0.001 | 50.1277
4.5 | 0.529 | 0.00962 | -0.001 | 54.9896
5.5 | 0.643 | 0.01016 | -0.0008 | 63.2874
6 | 0.6988 | 0.01048 | -0.0006 | 66.6794
6.5 | 0.7541 | 0.01083 | -0.0003 | 69.6307
7 | 0.809 | 0.01118 | 0.0001 | 72.3614
7.5 | 0.8628 | 0.01157 | 0.0006 | 74.5722
8 | 0.9153 | 0.01202 | 0.0013 | 76.1481
8.5 | 0.9661 | 0.01251 | 0.0022 | 77.2262
9 | 1.0146 | 0.01306 | 0.0034 | 77.6876
9.5 | 1.0603 | 0.01365 | 0.005 | 77.6777
10 | 1.1041 | 0.01421 | 0.0069 | 77.6988
10.5 | 1.1411 | 0.01482 | 0.0099 | 76.9973
11 | 1.1761 | 0.01552 | 0.0129 | 75.7796
11.5 | 1.205 | 0.01658 | 0.0159 | 72.6779
12 | 1.2305 | 0.01789 | 0.0188 | 68.7814
12.5 | 1.2496 | 0.01978 | 0.0215 | 63.1749
13 | 1.2734 | 0.02167 | 0.0233 | 58.7633
13.5 | 1.2901 | 0.02423 | 0.025 | 53.2439
14 | 1.3057 | 0.0271 | 0.0261 | 48.1808
14.5 | 1.3176 | 0.03046 | 0.0269 | 43.2567
15 | 1.3262 | 0.03429 | 0.0273 | 38.676
15.5 | 1.3304 | 0.03873 | 0.0273 | 34.3506
16 | 1.334 | 0.04351 | 0.0267 | 30.6596
16.5 | 1.3294 | 0.04945 | 0.0255 | 26.8837
17 | 1.332 | 0.05494 | 0.024 | 24.2446
17.5 | 1.3223 | 0.06208 | 0.0216 | 21.2999
18 | 1.3217 | 0.06844 | 0.0193 | 19.3118
18.5 | 1.314 | 0.07595 | 0.0162 | 17.3009
19 | 1.3031 | 0.08411 | 0.0126 | 15.4928
19.5 | 1.2997 | 0.09153 | 0.0092 | 14.1997
20 | 1.29 | 0.1 | 0.005 | 12.9

## 35. Re 750k Mach 0.10 (1)
BIGFOIL.COM POLAR EXPORT
Joukowsky 20.00% thick 0.00% camber
Joukowsky 20.00% thick 0.00% camber |  |  |  | Cl Max: | 1.718 | at alpha= | 20 | deg
JavaFoil+Calcfoil stall+Eppler ext transition |  |  |  | L/D Max: | 81.3 | at alpha= | 4.5 | deg
Re: | 750000 |  |  | Cd Min: | 0.00633 | at alpha= | -0.5 | deg
Mach: | 0.1 |  |  | Cl=0 at alpha= | 0 | deg
|  |  |  | @ Cl=0.1, Cd= | 0.0063762
|  |  |  | @ Cl=0.4, Cd= | 0.006673
|  |  |  | @ Cl=0.6, Cd= | 0.0086297
alpha (deg) | Cl | Cd | Cm | Cl/Cd
-20 | -1.718 | 0.101 | 0 | -17.009
-19.5 | -1.711 | 0.09414 | 0 | -18.174
-19 | -1.702 | 0.08763 | 0 | -19.419
-18.5 | -1.691 | 0.08127 | 0 | -20.804
-18 | -1.677 | 0.07543 | 0 | -22.233
-17.5 | -1.661 | 0.06988 | 0 | -23.773
-17 | -1.643 | 0.06468 | 0 | -25.403
-16.5 | -1.622 | 0.05968 | 0 | -27.175
-16 | -1.599 | 0.05498 | 0 | -29.074
-15.5 | -1.573 | 0.0506 | 0 | -31.091
-15 | -1.546 | 0.04649 | 0 | -33.244
-14.5 | -1.516 | 0.04279 | 0 | -35.428
-14 | -1.484 | 0.03937 | 0 | -37.685
-13.5 | -1.449 | 0.03611 | 0 | -40.14
-13 | -1.413 | 0.03308 | 0 | -42.726
-12.5 | -1.375 | 0.03031 | 0 | -45.386
-12 | -1.335 | 0.02777 | 0 | -48.081
-11.5 | -1.294 | 0.02543 | 0 | -50.875
-11 | -1.25 | 0.02334 | 0 | -53.575
-10.5 | -1.205 | 0.0214 | 0 | -56.327
-10 | -1.159 | 0.01964 | 0 | -59.018
-9.5 | -1.111 | 0.01807 | 0 | -61.501
-9 | -1.062 | 0.01666 | 0 | -63.743
-8.5 | -1.011 | 0.01539 | 0 | -65.709
-8 | -0.959 | 0.01427 | 0 | -67.259
-7.5 | -0.906 | 0.0133 | 0 | -68.14
-7 | -0.852 | 0.01246 | 0 | -68.416
-6.5 | -0.797 | 0.01165 | 0 | -68.448
-6 | -0.741 | 0.011 | 0 | -67.368
-5.5 | -0.684 | 0.01045 | 0 | -65.386
-5 | -0.626 | 0.00997 | 0 | -62.745
-4.5 | -0.568 | 0.00698 | 0 | -81.3
-4 | -0.505 | 0.00698 | 0 | -72.392
-3.5 | -0.443 | 0.00683 | 0 | -64.849
-3 | -0.38 | 0.0066 | 0 | -57.542
-2.5 | -0.317 | 0.0065 | 0 | -48.692
-2 | -0.254 | 0.00651 | 0 | -38.93
-1.5 | -0.19 | 0.00636 | 0 | -29.9
-1 | -0.127 | 0.00641 | 0 | -19.805
-0.5 | -0.063 | 0.00633 | 0 | -10.033
0 | 0 | 0.00633 | 0 | 0
0.5 | 0.063 | 0.00633 | 0 | 10.033
1 | 0.127 | 0.00641 | 0 | 19.805
1.5 | 0.19 | 0.00636 | 0 | 29.9
2 | 0.254 | 0.00651 | 0 | 38.93
2.5 | 0.317 | 0.0065 | 0 | 48.692
3 | 0.38 | 0.0066 | 0 | 57.542
3.5 | 0.443 | 0.00683 | 0 | 64.849
4 | 0.505 | 0.00698 | 0 | 72.392
4.5 | 0.568 | 0.00698 | 0 | 81.3
5 | 0.626 | 0.00997 | 0 | 62.745
5.5 | 0.684 | 0.01045 | 0 | 65.386
6 | 0.741 | 0.011 | 0 | 67.368
6.5 | 0.797 | 0.01165 | 0 | 68.448
7 | 0.852 | 0.01246 | 0 | 68.416
7.5 | 0.906 | 0.0133 | 0 | 68.14
8 | 0.959 | 0.01427 | 0 | 67.259
8.5 | 1.011 | 0.01539 | 0 | 65.709
9 | 1.062 | 0.01666 | 0 | 63.743
9.5 | 1.111 | 0.01807 | 0 | 61.501
10 | 1.159 | 0.01964 | 0 | 59.018
10.5 | 1.205 | 0.0214 | 0 | 56.327
11 | 1.25 | 0.02334 | 0 | 53.575
11.5 | 1.294 | 0.02543 | 0 | 50.875
12 | 1.335 | 0.02777 | 0 | 48.081
12.5 | 1.375 | 0.03031 | 0 | 45.386
13 | 1.413 | 0.03308 | 0 | 42.726
13.5 | 1.449 | 0.03611 | 0 | 40.14
14 | 1.484 | 0.03937 | 0 | 37.685
14.5 | 1.516 | 0.04281 | 0 | 35.414
15 | 1.546 | 0.04649 | 0 | 33.244
15.5 | 1.573 | 0.0506 | 0 | 31.091
16 | 1.599 | 0.05498 | 0 | 29.074
16.5 | 1.622 | 0.05968 | 0 | 27.175
17 | 1.643 | 0.06468 | 0 | 25.403
17.5 | 1.661 | 0.06988 | 0 | 23.773
18 | 1.677 | 0.07543 | 0 | 22.233
18.5 | 1.691 | 0.08127 | 0 | 20.804
19 | 1.702 | 0.08755 | 0 | 19.438
19.5 | 1.711 | 0.09414 | 0 | 18.174
20 | 1.718 | 0.10099 | 0 | 17.011

## 36. Re 750k Mach 0.10 (2)
BIGFOIL.COM POLAR EXPORT
Joukowsky 20.00% thick 0.00% camber
Joukowsky 20.00% thick 0.00% camber |  |  |  | Cl Max: | 1.3192 | at alpha= | 15.5 | deg
XFOIL ncrit=9 |  |  |  | L/D Max: | 77.2879 | at alpha= | 9 | deg
Re: | 750000 |  |  | Cd Min: | 0.10472 | at alpha= | -20 | deg
Mach: | 0.1 |  |  | Cl=0 at alpha= | 0 | deg
|  |  |  | @ Cl=0.1, Cd= | 0.0087067
|  |  |  | @ Cl=0.4, Cd= | 0.0092505
|  |  |  | @ Cl=0.6, Cd= | 0.0099881
alpha (deg) | Cl | Cd | Cm | Cl/Cd
-20 | -1.2706 | 0.10472 | -0.0034 | -12.1333
-19.5 | -1.2805 | 0.09614 | -0.0078 | -13.3191
-19 | -1.2863 | 0.0882 | -0.0116 | -14.5839
-18.5 | -1.2929 | 0.08042 | -0.0152 | -16.0768
-18 | -1.3032 | 0.07242 | -0.0186 | -17.995
-17.5 | -1.3028 | 0.06599 | -0.0211 | -19.7424
-17 | -1.3144 | 0.05843 | -0.0238 | -22.4953
-16.5 | -1.3155 | 0.05235 | -0.0256 | -25.1289
-16 | -1.3172 | 0.04653 | -0.0269 | -28.3086
-15.5 | -1.3179 | 0.0411 | -0.0279 | -32.0657
-15 | -1.3122 | 0.03665 | -0.0281 | -35.8035
-14.5 | -1.3085 | 0.03223 | -0.0279 | -40.5988
-14 | -1.2958 | 0.02878 | -0.0273 | -45.0243
-13.5 | -1.2848 | 0.02543 | -0.0263 | -50.523
-13 | -1.2671 | 0.02278 | -0.0248 | -55.6234
-12.5 | -1.2474 | 0.02051 | -0.023 | -60.8191
-12 | -1.2269 | 0.01853 | -0.0206 | -66.2115
-11.5 | -1.1999 | 0.01713 | -0.0181 | -70.0467
-11 | -1.1775 | 0.01581 | -0.0145 | -74.4782
-10.5 | -1.1432 | 0.01508 | -0.0114 | -75.809
-10 | -1.1072 | 0.01446 | -0.0082 | -76.5698
-9.5 | -1.0653 | 0.01383 | -0.0059 | -77.0282
-9 | -1.0202 | 0.01321 | -0.0041 | -77.2294
-8 | -0.9206 | 0.01216 | -0.0018 | -75.7072
-7.5 | -0.8678 | 0.01171 | -0.0011 | -74.1076
-7 | -0.8136 | 0.01131 | -0.0005 | -71.9363
-6.5 | -0.7589 | 0.01091 | -0.0001 | -69.56
-6 | -0.7035 | 0.01054 | 0.0003 | -66.7457
-5.5 | -0.6472 | 0.01022 | 0.0006 | -63.3268
-5 | -0.5902 | 0.00994 | 0.0008 | -59.3763
-4.5 | -0.5325 | 0.00969 | 0.0009 | -54.9536
-4 | -0.4742 | 0.00947 | 0.0009 | -50.0739
-3.5 | -0.4155 | 0.00929 | 0.0008 | -44.7255
-3 | -0.3567 | 0.00914 | 0.0008 | -39.0263
-2.5 | -0.2979 | 0.009 | 0.0007 | -33.1
-2 | -0.2386 | 0.00886 | 0.0006 | -26.93
-1.5 | -0.179 | 0.00877 | 0.0005 | -20.4105
-1 | -0.1194 | 0.00871 | 0.0003 | -13.7084
-0.5 | -0.0596 | 0.0087 | 0.0002 | -6.8506
0 | 0 | 0.00871 | 0 | 0
0.5 | 0.0597 | 0.0087 | -0.0002 | 6.8621
1 | 0.1194 | 0.00871 | -0.0003 | 13.7084
1.5 | 0.1791 | 0.00877 | -0.0005 | 20.4219
2 | 0.2386 | 0.00886 | -0.0006 | 26.93
2.5 | 0.2979 | 0.009 | -0.0007 | 33.1
3 | 0.3567 | 0.00914 | -0.0008 | 39.0263
3.5 | 0.4155 | 0.00929 | -0.0008 | 44.7255
4 | 0.4742 | 0.00947 | -0.0009 | 50.0739
4.5 | 0.5325 | 0.00969 | -0.0009 | 54.9536
5 | 0.5902 | 0.00994 | -0.0008 | 59.3763
5.5 | 0.6472 | 0.01022 | -0.0006 | 63.3268
6 | 0.7035 | 0.01054 | -0.0003 | 66.7457
6.5 | 0.759 | 0.01091 | 0.0001 | 69.5692
7 | 0.8137 | 0.01131 | 0.0005 | 71.9452
7.5 | 0.8678 | 0.01171 | 0.0011 | 74.1076
8 | 0.9206 | 0.01216 | 0.0018 | 75.7072
9 | 1.0202 | 0.0132 | 0.0041 | 77.2879
9.5 | 1.0653 | 0.01383 | 0.0059 | 77.0282
10 | 1.1072 | 0.01446 | 0.0082 | 76.5698
10.5 | 1.1433 | 0.01507 | 0.0114 | 75.866
11 | 1.1777 | 0.0158 | 0.0144 | 74.538
11.5 | 1.2003 | 0.01712 | 0.0181 | 70.111
12 | 1.2272 | 0.01852 | 0.0206 | 66.2635
12.5 | 1.2477 | 0.02049 | 0.023 | 60.8931
13 | 1.2677 | 0.02276 | 0.0248 | 55.6986
13.5 | 1.2854 | 0.0254 | 0.0262 | 50.6063
14 | 1.2963 | 0.02876 | 0.0273 | 45.073
14.5 | 1.3096 | 0.03216 | 0.0279 | 40.7214
15 | 1.3134 | 0.03657 | 0.028 | 35.9147
15.5 | 1.3192 | 0.04102 | 0.0278 | 32.1599
16 | 1.3189 | 0.0464 | 0.0269 | 28.4246
16.5 | 1.317 | 0.05226 | 0.0255 | 25.2009
17 | 1.3159 | 0.05833 | 0.0237 | 22.5596
17.5 | 1.3046 | 0.06585 | 0.021 | 19.8117
18 | 1.3051 | 0.07225 | 0.0186 | 18.0637
18.5 | 1.295 | 0.08021 | 0.0152 | 16.1451
19 | 1.2884 | 0.08798 | 0.0116 | 14.6442
19.5 | 1.2825 | 0.09592 | 0.0078 | 13.3705
20 | 1.2724 | 0.10451 | 0.0034 | 12.1749

## 37. Re 750k Mach 0.25 (1)
BIGFOIL.COM POLAR EXPORT
Joukowsky 20.00% thick 0.00% camber
Joukowsky 20.00% thick 0.00% camber |  |  |  | Cl Max: | 1.603 | at alpha= | 18 | deg
JavaFoil+Calcfoil stall+Eppler ext transition |  |  |  | L/D Max: | 73.72 | at alpha= | 4 | deg
Re: | 750000 |  |  | Cd Min: | 0.00638 | at alpha= | 0 | deg
Mach: | 0.25 |  |  | Cl=0 at alpha= | 0 | deg
|  |  |  | @ Cl=0.1, Cd= | 0.0064323
|  |  |  | @ Cl=0.4, Cd= | 0.0066885
|  |  |  | @ Cl=0.6, Cd= | 0.010058
alpha (deg) | Cl | Cd | Cm | Cl/Cd
-20 | -1.581 | 0.12383 | 0 | -12.764
-19.5 | -1.591 | 0.11492 | 0 | -13.849
-19 | -1.599 | 0.10628 | 0 | -15.045
-18.5 | -1.603 | 0.09829 | 0 | -16.307
-18 | -1.603 | 0.09072 | 0 | -17.675
-17.5 | -1.601 | 0.08334 | 0 | -19.207
-17 | -1.594 | 0.07683 | 0 | -20.749
-16.5 | -1.583 | 0.07061 | 0 | -22.42
-16 | -1.569 | 0.06468 | 0 | -24.257
-15.5 | -1.552 | 0.05923 | 0 | -26.194
-15 | -1.531 | 0.05419 | 0 | -28.254
-14.5 | -1.508 | 0.04965 | 0 | -30.368
-14 | -1.481 | 0.04541 | 0 | -32.607
-13.5 | -1.451 | 0.04145 | 0 | -35.012
-13 | -1.419 | 0.03783 | 0 | -37.505
-12.5 | -1.384 | 0.03449 | 0 | -40.131
-12 | -1.347 | 0.03142 | 0 | -42.857
-11.5 | -1.307 | 0.02866 | 0 | -45.604
-11 | -1.266 | 0.02616 | 0 | -48.369
-10.5 | -1.222 | 0.02385 | 0 | -51.22
-10 | -1.176 | 0.02182 | 0 | -53.907
-9.5 | -1.129 | 0.01993 | 0 | -56.648
-9 | -1.08 | 0.01828 | 0 | -59.065
-8.5 | -1.029 | 0.01678 | 0 | -61.318
-8 | -0.977 | 0.01546 | 0 | -63.2
-7.5 | -0.924 | 0.0143 | 0 | -64.609
-7 | -0.869 | 0.01329 | 0 | -65.366
-6.5 | -0.813 | 0.0124 | 0 | -65.558
-6 | -0.756 | 0.0116 | 0 | -65.16
-5.5 | -0.698 | 0.01093 | 0 | -63.819
-5 | -0.639 | 0.01038 | 0 | -61.498
-4.5 | -0.579 | 0.00987 | 0 | -58.612
-4 | -0.519 | 0.00693 | 0 | -74.845
-3.5 | -0.455 | 0.00691 | 0 | -65.78
-3 | -0.39 | 0.00681 | 0 | -57.269
-2.5 | -0.325 | 0.00657 | 0 | -49.529
-2 | -0.26 | 0.00648 | 0 | -40.184
-1.5 | -0.196 | 0.00651 | 0 | -30.039
-1 | -0.13 | 0.0064 | 0 | -20.369
-0.5 | -0.065 | 0.0064 | 0 | -10.202
0 | 0 | 0.00638 | 0 | 0
0.5 | 0.065 | 0.0064 | 0 | 10.201
1 | 0.13 | 0.00646 | 0 | 20.188
1.5 | 0.196 | 0.00651 | 0 | 30.04
2 | 0.26 | 0.00648 | 0 | 40.185
2.5 | 0.325 | 0.0066 | 0 | 49.286
3 | 0.39 | 0.00667 | 0 | 58.495
3.5 | 0.455 | 0.00679 | 0 | 66.975
4 | 0.519 | 0.00704 | 0 | 73.72
4.5 | 0.579 | 0.0099 | 0 | 58.485
5 | 0.639 | 0.01035 | 0 | 61.68
5.5 | 0.698 | 0.01095 | 0 | 63.705
6 | 0.756 | 0.01163 | 0 | 64.992
6.5 | 0.813 | 0.01238 | 0 | 65.655
7 | 0.869 | 0.01328 | 0 | 65.45
7.5 | 0.924 | 0.01433 | 0 | 64.445
8 | 0.977 | 0.01552 | 0 | 62.953
8.5 | 1.029 | 0.01684 | 0 | 61.097
9 | 1.08 | 0.01828 | 0 | 59.052
9.5 | 1.129 | 0.01996 | 0 | 56.565
10 | 1.176 | 0.02179 | 0 | 53.973
10.5 | 1.222 | 0.02385 | 0 | 51.223
11 | 1.266 | 0.02616 | 0 | 48.371
11.5 | 1.307 | 0.02866 | 0 | 45.606
12 | 1.347 | 0.03143 | 0 | 42.851
12.5 | 1.384 | 0.03448 | 0 | 40.145
13 | 1.419 | 0.03783 | 0 | 37.504
13.5 | 1.451 | 0.04143 | 0 | 35.024
14 | 1.481 | 0.04542 | 0 | 32.598
14.5 | 1.508 | 0.04964 | 0 | 30.374
15 | 1.531 | 0.0542 | 0 | 28.247
15.5 | 1.552 | 0.05924 | 0 | 26.189
16 | 1.569 | 0.06465 | 0 | 24.267
16.5 | 1.583 | 0.07055 | 0 | 22.439
17 | 1.594 | 0.07683 | 0 | 20.751
17.5 | 1.601 | 0.08355 | 0 | 19.156
18 | 1.603 | 0.09074 | 0 | 17.671
18.5 | 1.603 | 0.09831 | 0 | 16.303
19 | 1.599 | 0.10631 | 0 | 15.041
19.5 | 1.592 | 0.11461 | 0 | 13.889
20 | 1.581 | 0.12379 | 0 | 12.77

## 38. Re 750k Mach 0.25 (2)
BIGFOIL.COM POLAR EXPORT
Joukowsky 20.00% thick 0.00% camber
Joukowsky 20.00% thick 0.00% camber |  |  |  | Cl Max: | 1.2502 | at alpha= | 15 | deg
XFOIL ncrit=9 |  |  |  | L/D Max: | 73.7648 | at alpha= | 8.5 | deg
Re: | 750000 |  |  | Cd Min: | 0.12571 | at alpha= | -20 | deg
Mach: | 0.25 |  |  | Cl=0 at alpha= | 0 | deg
|  |  |  | @ Cl=0.1, Cd= | 0.0089069
|  |  |  | @ Cl=0.4, Cd= | 0.0094441
|  |  |  | @ Cl=0.6, Cd= | 0.010266
alpha (deg) | Cl | Cd | Cm | Cl/Cd
-20 | -1.2001 | 0.12571 | 0.0047 | -9.5466
-19.5 | -1.2028 | 0.11743 | -0.0001 | -10.2427
-19 | -1.2065 | 0.10919 | -0.0046 | -11.0495
-18.5 | -1.2124 | 0.10078 | -0.009 | -12.0302
-18 | -1.2148 | 0.09297 | -0.0129 | -13.0666
-17.5 | -1.2243 | 0.08456 | -0.0169 | -14.4785
-17 | -1.229 | 0.07691 | -0.0203 | -15.9797
-16.5 | -1.2359 | 0.06934 | -0.0234 | -17.8238
-16 | -1.2414 | 0.0622 | -0.026 | -19.9582
-15.5 | -1.2426 | 0.0558 | -0.028 | -22.2688
-15 | -1.249 | 0.04917 | -0.0299 | -25.4017
-14.5 | -1.2441 | 0.04396 | -0.0308 | -28.3007
-14 | -1.2479 | 0.0383 | -0.0314 | -32.5822
-13.5 | -1.2385 | 0.03407 | -0.0313 | -36.3516
-13 | -1.2345 | 0.02963 | -0.0308 | -41.6639
-12.5 | -1.2198 | 0.02625 | -0.0298 | -46.4686
-12 | -1.2043 | 0.02315 | -0.0284 | -52.0216
-11.5 | -1.1854 | 0.02055 | -0.0265 | -57.6837
-11 | -1.159 | 0.01861 | -0.0245 | -62.2783
-10.5 | -1.1254 | 0.01691 | -0.0233 | -66.5523
-10 | -1.1113 | 0.01577 | -0.0171 | -70.4692
-9.5 | -1.0833 | 0.01502 | -0.0123 | -72.1238
-9 | -1.0427 | 0.01424 | -0.0093 | -73.2233
-8.5 | -0.9973 | 0.01352 | -0.0071 | -73.7648
-8 | -0.9477 | 0.0129 | -0.0053 | -73.4651
-7.5 | -0.8953 | 0.01234 | -0.004 | -72.5527
-7 | -0.8409 | 0.01186 | -0.0029 | -70.9022
-6.5 | -0.7849 | 0.01142 | -0.0021 | -68.7303
-6 | -0.7274 | 0.01103 | -0.0014 | -65.9474
-5.5 | -0.6692 | 0.01066 | -0.0009 | -62.7767
-5 | -0.6106 | 0.01032 | -0.0005 | -59.1667
-4.5 | -0.5513 | 0.01002 | -0.0002 | -55.02
-4 | -0.4914 | 0.00978 | 0.0001 | -50.2454
-3.5 | -0.4308 | 0.00954 | 0.0002 | -45.1572
-3 | -0.3698 | 0.00935 | 0.0003 | -39.5508
-2.5 | -0.3085 | 0.0092 | 0.0003 | -33.5326
-2 | -0.247 | 0.0091 | 0.0003 | -27.1429
-1.5 | -0.1854 | 0.00903 | 0.0002 | -20.5316
-1 | -0.1237 | 0.00893 | 0.0002 | -13.8522
-0.5 | -0.0619 | 0.00887 | 0.0001 | -6.9786
0 | 0 | 0.00885 | 0 | 0
0.5 | 0.0619 | 0.00887 | -0.0001 | 6.9786
1 | 0.1238 | 0.00893 | -0.0002 | 13.8634
1.5 | 0.1854 | 0.00903 | -0.0002 | 20.5316
2 | 0.247 | 0.0091 | -0.0003 | 27.1429
2.5 | 0.3085 | 0.0092 | -0.0003 | 33.5326
3 | 0.3698 | 0.00935 | -0.0003 | 39.5508
3.5 | 0.4308 | 0.00954 | -0.0002 | 45.1572
4 | 0.4914 | 0.00978 | -0.0001 | 50.2454
4.5 | 0.5513 | 0.01002 | 0.0002 | 55.02
5 | 0.6106 | 0.01032 | 0.0005 | 59.1667
5.5 | 0.6692 | 0.01066 | 0.0009 | 62.7767
6 | 0.7274 | 0.01103 | 0.0014 | 65.9474
6.5 | 0.7849 | 0.01142 | 0.0021 | 68.7303
7 | 0.8409 | 0.01186 | 0.0029 | 70.9022
7.5 | 0.8953 | 0.01234 | 0.004 | 72.5527
8 | 0.9477 | 0.0129 | 0.0053 | 73.4651
8.5 | 0.9973 | 0.01352 | 0.0071 | 73.7648
9 | 1.0427 | 0.01424 | 0.0093 | 73.2233
9.5 | 1.0833 | 0.01502 | 0.0123 | 72.1238
10 | 1.1115 | 0.01576 | 0.0171 | 70.5266
10.5 | 1.1256 | 0.0169 | 0.0232 | 66.6036
11 | 1.1594 | 0.0186 | 0.0244 | 62.3333
11.5 | 1.1859 | 0.02052 | 0.0265 | 57.7924
12 | 1.2049 | 0.02313 | 0.0284 | 52.0925
12.5 | 1.2205 | 0.02622 | 0.0298 | 46.5484
13 | 1.2353 | 0.02959 | 0.0308 | 41.7472
13.5 | 1.2391 | 0.03405 | 0.0313 | 36.3906
14 | 1.249 | 0.03824 | 0.0314 | 32.6621
14.5 | 1.2453 | 0.04388 | 0.0307 | 28.3797
15 | 1.2502 | 0.04909 | 0.0298 | 25.4675
15.5 | 1.2436 | 0.05575 | 0.0279 | 22.3067
16 | 1.2432 | 0.06207 | 0.026 | 20.029
16.5 | 1.2374 | 0.06925 | 0.0233 | 17.8686
17 | 1.2307 | 0.07679 | 0.0202 | 16.0268
17.5 | 1.2263 | 0.08439 | 0.0169 | 14.5313
18 | 1.2167 | 0.0928 | 0.0129 | 13.111
18.5 | 1.2141 | 0.10063 | 0.009 | 12.065
19 | 1.2075 | 0.10912 | 0.0045 | 11.0658
19.5 | 1.2044 | 0.11728 | 0.0001 | 10.2694
20 | 1.2016 | 0.12557 | -0.0047 | 9.5692

## 39. Re 750k Mach 0.50 (1)
BIGFOIL.COM POLAR EXPORT
Joukowsky 20.00% thick 0.00% camber
Joukowsky 20.00% thick 0.00% camber |  |  |  | Cl Max: | 1.245 | at alpha= | 11 | deg
JavaFoil+Calcfoil stall+Eppler ext transition |  |  |  | L/D Max: | 53.819 | at alpha= | 5.5 | deg
Re: | 750000 |  |  | Cd Min: | 0.00658 | at alpha= | 0 | deg
Mach: | 0.5 |  |  | Cl=0 at alpha= | 0 | deg
|  |  |  | @ Cl=0.1, Cd= | 0.0066085
|  |  |  | @ Cl=0.4, Cd= | 0.0098009
|  |  |  | @ Cl=0.6, Cd= | 0.011651
alpha (deg) | Cl | Cd | Cm | Cl/Cd
-16 | -0.927 | 0.17804 | 0 | -5.209
-15.5 | -0.898 | 0.17275 | 0 | -5.197
-15 | -0.869 | 0.16955 | 0 | -5.126
-14.5 | -0.84 | 0.1588 | 0 | -5.288
-14 | -0.81 | 0.14712 | 0 | -5.506
-13.5 | -0.78 | 0.13998 | 0 | -5.572
-13 | -0.751 | 0.12375 | 0 | -6.066
-12.5 | -1.146 | 0.08052 | 0 | -14.231
-12 | -1.219 | 0.06588 | 0 | -18.503
-11.5 | -1.244 | 0.05596 | 0 | -22.23
-11 | -1.245 | 0.04825 | 0 | -25.811
-10.5 | -1.231 | 0.04201 | 0 | -29.293
-10 | -1.205 | 0.03691 | 0 | -32.656
-9.5 | -1.173 | 0.03257 | 0 | -36.007
-9 | -1.133 | 0.02886 | 0 | -39.266
-8.5 | -1.089 | 0.02568 | 0 | -42.415
-8 | -1.041 | 0.02294 | 0 | -45.377
-7.5 | -0.989 | 0.0206 | 0 | -48.014
-7 | -0.934 | 0.01857 | 0 | -50.33
-6.5 | -0.877 | 0.01682 | 0 | -52.148
-6 | -0.818 | 0.01539 | 0 | -53.147
-5.5 | -0.757 | 0.01407 | 0 | -53.814
-5 | -0.694 | 0.01294 | 0 | -53.623
-4.5 | -0.63 | 0.01203 | 0 | -52.356
-4 | -0.564 | 0.01122 | 0 | -50.253
-3.5 | -0.497 | 0.01062 | 0 | -46.808
-3 | -0.429 | 0.01 | 0 | -42.922
-2.5 | -0.36 | 0.00953 | 0 | -37.761
-2 | -0.291 | 0.00696 | 0 | -41.759
-1.5 | -0.218 | 0.00668 | 0 | -32.666
-1 | -0.146 | 0.00662 | 0 | -21.988
-0.5 | -0.073 | 0.00659 | 0 | -11.053
0 | 0 | 0.00658 | 0 | 0
0.5 | 0.073 | 0.00659 | 0 | 11.059
1 | 0.146 | 0.00664 | 0 | 21.942
1.5 | 0.218 | 0.0067 | 0 | 32.573
2 | 0.291 | 0.00678 | 0 | 42.845
2.5 | 0.36 | 0.00954 | 0 | 37.743
3 | 0.429 | 0.00999 | 0 | 42.959
3.5 | 0.497 | 0.01054 | 0 | 47.141
4 | 0.564 | 0.01122 | 0 | 50.279
4.5 | 0.63 | 0.01201 | 0 | 52.432
5 | 0.694 | 0.01296 | 0 | 53.573
5.5 | 0.757 | 0.01406 | 0 | 53.819
6 | 0.818 | 0.01542 | 0 | 53.065
6.5 | 0.877 | 0.01683 | 0 | 52.143
7 | 0.934 | 0.01861 | 0 | 50.212
7.5 | 0.989 | 0.02064 | 0 | 47.903
8 | 1.041 | 0.02296 | 0 | 45.327
8.5 | 1.089 | 0.0257 | 0 | 42.377
9 | 1.133 | 0.02892 | 0 | 39.185
9.5 | 1.173 | 0.03262 | 0 | 35.944
10 | 1.205 | 0.03691 | 0 | 32.654
10.5 | 1.23 | 0.04211 | 0 | 29.22
11 | 1.245 | 0.04826 | 0 | 25.808
11.5 | 1.244 | 0.05592 | 0 | 22.245
12 | 1.219 | 0.06605 | 0 | 18.454
12.5 | 1.146 | 0.08065 | 0 | 14.207
13 | 0.751 | 0.12382 | 0 | 6.064
13.5 | 0.78 | 0.13809 | 0 | 5.648
14 | 0.81 | 0.14709 | 0 | 5.508
14.5 | 0.84 | 0.16001 | 0 | 5.248
15 | 0.869 | 0.16535 | 0 | 5.255
15.5 | 0.898 | 0.1724 | 0 | 5.208
16 | 0.927 | 0.17805 | 0 | 5.209

## 40. Re 750k Mach 0.50 (2)
BIGFOIL.COM POLAR EXPORT
Joukowsky 20.00% thick 0.00% camber
Joukowsky 20.00% thick 0.00% camber |  |  |  | Cl Max: | 1.024 | at alpha= | 12 | deg
XFOIL ncrit=9 |  |  |  | L/D Max: | 59.8745 | at alpha= | 6 | deg
Re: | 750000 |  |  | Cd Min: | 0.15101 | at alpha= | -17 | deg
Mach: | 0.5 |  |  | Cl=0 at alpha= | 0 | deg
|  |  |  | @ Cl=0.1, Cd= | 0.0098324
|  |  |  | @ Cl=0.4, Cd= | 0.010493
|  |  |  | @ Cl=0.6, Cd= | 0.011488
alpha (deg) | Cl | Cd | Cm | Cl/Cd
-17 | -0.9158 | 0.15101 | 0.0153 | -6.0645
-16.5 | -0.9389 | 0.13799 | 0.0063 | -6.8041
-16 | -0.9533 | 0.12677 | -0.0011 | -7.5199
-15.5 | -0.9743 | 0.115 | -0.0087 | -8.4722
-15 | -0.9825 | 0.10537 | -0.0143 | -9.3243
-14.5 | -0.9952 | 0.09552 | -0.02 | -10.4188
-14 | -1.002 | 0.08677 | -0.0245 | -11.5478
-13.5 | -1.0099 | 0.07817 | -0.0288 | -12.9193
-13 | -1.0156 | 0.0703 | -0.0322 | -14.4467
-12 | -1.023 | 0.05582 | -0.0375 | -18.3268
-11.5 | -1.0215 | 0.04954 | -0.0391 | -20.6197
-11 | -1.0228 | 0.04332 | -0.0404 | -23.6103
-10.5 | -1.0037 | 0.03746 | -0.0443 | -26.7939
-10 | -0.9997 | 0.03329 | -0.0421 | -30.03
-9.5 | -0.9968 | 0.02888 | -0.0403 | -34.5152
-9 | -0.9832 | 0.02525 | -0.038 | -38.9386
-8.5 | -0.9641 | 0.02212 | -0.0354 | -43.585
-8 | -0.9445 | 0.0193 | -0.0321 | -48.9378
-7.5 | -0.9187 | 0.01712 | -0.0283 | -53.6624
-7 | -0.8892 | 0.01552 | -0.0236 | -57.2938
-6.5 | -0.8596 | 0.01442 | -0.0176 | -59.6117
-6 | -0.8112 | 0.01355 | -0.0138 | -59.8672
-5 | -0.6934 | 0.01221 | -0.0086 | -56.7895
-4.5 | -0.629 | 0.01168 | -0.0068 | -53.8527
-4 | -0.5624 | 0.01124 | -0.0053 | -50.0356
-3.5 | -0.4943 | 0.01088 | -0.0041 | -45.432
-3 | -0.4253 | 0.01058 | -0.0032 | -40.1985
-2.5 | -0.3553 | 0.01034 | -0.0024 | -34.3617
-2 | -0.2846 | 0.01012 | -0.0018 | -28.1225
-1.5 | -0.2135 | 0.00997 | -0.0013 | -21.4142
-1 | -0.1422 | 0.00988 | -0.0008 | -14.3927
-0.5 | -0.0712 | 0.0098 | -0.0004 | -7.2653
0 | 0 | 0.00977 | 0 | 0
0.5 | 0.0712 | 0.0098 | 0.0004 | 7.2653
1 | 0.1423 | 0.00988 | 0.0008 | 14.4028
1.5 | 0.2136 | 0.00997 | 0.0013 | 21.4243
2 | 0.2846 | 0.01012 | 0.0018 | 28.1225
2.5 | 0.3553 | 0.01034 | 0.0024 | 34.3617
3 | 0.4253 | 0.01058 | 0.0032 | 40.1985
3.5 | 0.4944 | 0.01088 | 0.0041 | 45.4412
4 | 0.5624 | 0.01124 | 0.0053 | 50.0356
4.5 | 0.629 | 0.01168 | 0.0068 | 53.8527
5 | 0.6935 | 0.01221 | 0.0086 | 56.7977
6 | 0.8113 | 0.01355 | 0.0138 | 59.8745
6.5 | 0.8596 | 0.01442 | 0.0176 | 59.6117
7 | 0.8894 | 0.01551 | 0.0235 | 57.3436
7.5 | 0.9189 | 0.01712 | 0.0283 | 53.6741
8 | 0.9447 | 0.0193 | 0.0321 | 48.9482
8.5 | 0.9642 | 0.02212 | 0.0354 | 43.5895
9 | 0.9838 | 0.02522 | 0.038 | 39.0087
9.5 | 0.9974 | 0.02885 | 0.0402 | 34.5719
10 | 1.0004 | 0.03325 | 0.0421 | 30.0872
10.5 | 1.0046 | 0.0374 | 0.0443 | 26.861
11 | 1.0237 | 0.04329 | 0.0403 | 23.6475
11.5 | 1.0227 | 0.04948 | 0.039 | 20.669
12 | 1.024 | 0.05579 | 0.0374 | 18.3545
12.5 | 1.0187 | 0.06297 | 0.035 | 16.1775
13 | 1.0168 | 0.07025 | 0.0322 | 14.474
13.5 | 1.011 | 0.07814 | 0.0287 | 12.9383
14 | 1.0031 | 0.08672 | 0.0245 | 11.5671
14.5 | 0.9961 | 0.09549 | 0.0199 | 10.4315
15 | 0.9837 | 0.10533 | 0.0143 | 9.3392
15.5 | 0.9749 | 0.11503 | 0.0086 | 8.4752
16 | 0.9545 | 0.12671 | 0.001 | 7.5329
16.5 | 0.9393 | 0.13804 | -0.0064 | 6.8045
17 | 0.9171 | 0.15094 | -0.0153 | 6.0759

## 41. Re 1M Mach 0.00 (1)
BIGFOIL.COM POLAR EXPORT
Joukowsky 20.00% thick 0.00% camber
Joukowsky 20.00% thick 0.00% camber |  |  |  | Cl Max: | 1.743 | at alpha= | 20 | deg
JavaFoil+Calcfoil stall+Eppler ext transition |  |  |  | L/D Max: | 91.452 | at alpha= | 5 | deg
Re: | 1000000 |  |  | Cd Min: | 0.00595 | at alpha= | -1 | deg
Mach: | 0 |  |  | Cl=0 at alpha= | 0 | deg
|  |  |  | @ Cl=0.1, Cd= | 0.0059954
|  |  |  | @ Cl=0.4, Cd= | 0.0062845
|  |  |  | @ Cl=0.6, Cd= | 0.0067368
alpha (deg) | Cl | Cd | Cm | Cl/Cd
-20 | -1.743 | 0.09148 | 0 | -19.049
-19.5 | -1.733 | 0.08523 | 0 | -20.339
-19 | -1.722 | 0.07933 | 0 | -21.709
-18.5 | -1.709 | 0.07354 | 0 | -23.241
-18 | -1.694 | 0.06821 | 0 | -24.829
-17.5 | -1.676 | 0.06318 | 0 | -26.529
-17 | -1.657 | 0.05835 | 0 | -28.391
-16.5 | -1.634 | 0.05381 | 0 | -30.36
-16 | -1.609 | 0.04957 | 0 | -32.461
-15.5 | -1.582 | 0.0456 | 0 | -34.704
-15 | -1.554 | 0.04189 | 0 | -37.089
-14.5 | -1.523 | 0.03863 | 0 | -39.424
-14 | -1.49 | 0.03546 | 0 | -42.019
-13.5 | -1.455 | 0.03256 | 0 | -44.673
-13 | -1.418 | 0.02983 | 0 | -47.529
-12.5 | -1.38 | 0.02733 | 0 | -50.469
-12 | -1.339 | 0.02506 | 0 | -53.433
-11.5 | -1.297 | 0.02295 | 0 | -56.508
-11 | -1.253 | 0.02105 | 0 | -59.541
-10.5 | -1.208 | 0.01931 | 0 | -62.543
-10 | -1.161 | 0.01776 | 0 | -65.385
-9.5 | -1.113 | 0.01634 | 0 | -68.114
-9 | -1.063 | 0.0151 | 0 | -70.4
-8.5 | -1.012 | 0.01396 | 0 | -72.502
-8 | -0.96 | 0.01297 | 0 | -74.044
-7.5 | -0.907 | 0.01215 | 0 | -74.65
-7 | -0.853 | 0.01139 | 0 | -74.868
-6.5 | -0.798 | 0.01069 | 0 | -74.589
-6 | -0.741 | 0.01012 | 0 | -73.214
-5.5 | -0.684 | 0.00966 | 0 | -70.814
-5 | -0.627 | 0.00685 | 0 | -91.452
-4.5 | -0.565 | 0.00659 | 0 | -85.74
-4 | -0.503 | 0.00655 | 0 | -76.738
-3.5 | -0.44 | 0.00642 | 0 | -68.596
-3 | -0.378 | 0.00621 | 0 | -60.845
-2.5 | -0.315 | 0.00612 | 0 | -51.51
-2 | -0.252 | 0.00612 | 0 | -41.201
-1.5 | -0.189 | 0.00599 | 0 | -31.63
-1 | -0.126 | 0.00595 | 0 | -21.242
-0.5 | -0.063 | 0.00606 | 0 | -10.424
0 | 0 | 0.00606 | 0 | 0
0.5 | 0.063 | 0.00606 | 0 | 10.424
1 | 0.126 | 0.00595 | 0 | 21.242
1.5 | 0.189 | 0.00599 | 0 | 31.63
2 | 0.252 | 0.00612 | 0 | 41.201
2.5 | 0.315 | 0.00612 | 0 | 51.51
3 | 0.378 | 0.00621 | 0 | 60.845
3.5 | 0.44 | 0.00642 | 0 | 68.596
4 | 0.503 | 0.00655 | 0 | 76.738
4.5 | 0.565 | 0.00659 | 0 | 85.74
5 | 0.627 | 0.00685 | 0 | 91.452
5.5 | 0.684 | 0.00966 | 0 | 70.814
6 | 0.741 | 0.01012 | 0 | 73.214
6.5 | 0.798 | 0.01069 | 0 | 74.589
7 | 0.853 | 0.01139 | 0 | 74.868
7.5 | 0.907 | 0.01215 | 0 | 74.65
8 | 0.96 | 0.01297 | 0 | 74.044
8.5 | 1.012 | 0.01396 | 0 | 72.502
9 | 1.063 | 0.0151 | 0 | 70.4
9.5 | 1.113 | 0.01634 | 0 | 68.114
10 | 1.161 | 0.01776 | 0 | 65.385
10.5 | 1.208 | 0.01931 | 0 | 62.543
11 | 1.253 | 0.02105 | 0 | 59.541
11.5 | 1.297 | 0.02295 | 0 | 56.508
12 | 1.339 | 0.02506 | 0 | 53.433
12.5 | 1.38 | 0.02733 | 0 | 50.469
13 | 1.418 | 0.02983 | 0 | 47.529
13.5 | 1.455 | 0.03256 | 0 | 44.673
14 | 1.49 | 0.03546 | 0 | 42.019
14.5 | 1.523 | 0.03863 | 0 | 39.424
15 | 1.554 | 0.04189 | 0 | 37.089
15.5 | 1.582 | 0.0456 | 0 | 34.704
16 | 1.609 | 0.04957 | 0 | 32.461
16.5 | 1.634 | 0.05381 | 0 | 30.36
17 | 1.657 | 0.05835 | 0 | 28.391
17.5 | 1.676 | 0.06318 | 0 | 26.529
18 | 1.694 | 0.06821 | 0 | 24.829
18.5 | 1.709 | 0.07354 | 0 | 23.241
19 | 1.722 | 0.07933 | 0 | 21.709
19.5 | 1.733 | 0.08523 | 0 | 20.339
20 | 1.743 | 0.09148 | 0 | 19.049

## 42. Re 1M Mach 0.00 (2)
BIGFOIL.COM POLAR EXPORT
Joukowsky 20.00% thick 0.00% camber
Joukowsky 20.00% thick 0.00% camber |  |  |  | Cl Max: | 1.3873 | at alpha= | 16 | deg
XFOIL ncrit=9 |  |  |  | L/D Max: | 85.0643 | at alpha= | 10 | deg
Re: | 1000000 |  |  | Cd Min: | 0.09427 | at alpha= | -20 | deg
Mach: | 0 |  |  | Cl=0 at alpha= | 0 | deg
|  |  |  | @ Cl=0.1, Cd= | 0.0080367
|  |  |  | @ Cl=0.4, Cd= | 0.0085253
|  |  |  | @ Cl=0.6, Cd= | 0.0092375
alpha (deg) | Cl | Cd | Cm | Cl/Cd
-20 | -1.3296 | 0.09427 | -0.008 | -14.1042
-19.5 | -1.3412 | 0.08566 | -0.0121 | -15.6572
-19 | -1.347 | 0.07812 | -0.0155 | -17.2427
-18.5 | -1.3642 | 0.06938 | -0.0192 | -19.6627
-18 | -1.3716 | 0.06217 | -0.0219 | -22.0621
-17.5 | -1.3775 | 0.05547 | -0.0241 | -24.8332
-17 | -1.3856 | 0.04882 | -0.0259 | -28.3818
-16.5 | -1.3803 | 0.04391 | -0.0269 | -31.4348
-16 | -1.3858 | 0.03825 | -0.0276 | -36.2301
-15.5 | -1.3795 | 0.03403 | -0.0276 | -40.5378
-15 | -1.3734 | 0.03 | -0.0272 | -45.78
-14.5 | -1.361 | 0.02671 | -0.0263 | -50.9547
-14 | -1.3472 | 0.02374 | -0.0251 | -56.7481
-13.5 | -1.3283 | 0.02137 | -0.0234 | -62.1572
-13 | -1.3099 | 0.0192 | -0.0212 | -68.224
-12 | -1.2645 | 0.01613 | -0.0155 | -78.3943
-11.5 | -1.2393 | 0.0151 | -0.0117 | -82.0728
-11 | -1.2026 | 0.0145 | -0.0089 | -82.9379
-10.5 | -1.1668 | 0.01381 | -0.0059 | -84.4895
-10 | -1.1237 | 0.01321 | -0.0039 | -85.0643
-9 | -1.0272 | 0.01219 | -0.0014 | -84.2658
-8.5 | -0.9768 | 0.01166 | -0.0005 | -83.7736
-8 | -0.9246 | 0.01119 | 0.0002 | -82.6273
-7.5 | -0.871 | 0.01076 | 0.0007 | -80.948
-7 | -0.8163 | 0.01038 | 0.001 | -78.6416
-6.5 | -0.7607 | 0.01004 | 0.0013 | -75.7669
-6 | -0.7043 | 0.00974 | 0.0015 | -72.3101
-5.5 | -0.6475 | 0.00947 | 0.0016 | -68.3738
-5 | -0.5903 | 0.00919 | 0.0016 | -64.2329
-4.5 | -0.5325 | 0.00894 | 0.0016 | -59.5638
-4 | -0.4743 | 0.00872 | 0.0015 | -54.3922
-3.5 | -0.4157 | 0.00856 | 0.0014 | -48.5631
-3 | -0.3568 | 0.00843 | 0.0013 | -42.325
-2.5 | -0.2975 | 0.00831 | 0.0011 | -35.8002
-2 | -0.2382 | 0.00819 | 0.0009 | -29.0842
-1.5 | -0.1788 | 0.0081 | 0.0007 | -22.0741
-1 | -0.1194 | 0.00804 | 0.0005 | -14.8507
-0.5 | -0.0598 | 0.00803 | 0.0002 | -7.4471
0 | 0 | 0.00801 | 0 | 0
0.5 | 0.0599 | 0.00803 | -0.0003 | 7.4595
1 | 0.1194 | 0.00804 | -0.0005 | 14.8507
1.5 | 0.1789 | 0.0081 | -0.0007 | 22.0864
2 | 0.2382 | 0.00819 | -0.0009 | 29.0842
2.5 | 0.2975 | 0.00831 | -0.0011 | 35.8002
3 | 0.3569 | 0.00843 | -0.0013 | 42.3369
3.5 | 0.4157 | 0.00856 | -0.0014 | 48.5631
4 | 0.4743 | 0.00872 | -0.0015 | 54.3922
4.5 | 0.5325 | 0.00894 | -0.0016 | 59.5638
5 | 0.5903 | 0.00919 | -0.0016 | 64.2329
5.5 | 0.6475 | 0.00947 | -0.0016 | 68.3738
6 | 0.7043 | 0.00974 | -0.0015 | 72.3101
6.5 | 0.7607 | 0.01004 | -0.0013 | 75.7669
7 | 0.8163 | 0.01038 | -0.001 | 78.6416
7.5 | 0.8711 | 0.01076 | -0.0007 | 80.9572
8 | 0.9246 | 0.01119 | -0.0002 | 82.6273
8.5 | 0.9768 | 0.01166 | 0.0005 | 83.7736
9 | 1.0272 | 0.01219 | 0.0014 | 84.2658
10 | 1.1237 | 0.01321 | 0.0039 | 85.0643
10.5 | 1.1668 | 0.01381 | 0.0059 | 84.4895
11 | 1.2027 | 0.01449 | 0.0089 | 83.0021
11.5 | 1.2396 | 0.01509 | 0.0117 | 82.1471
12 | 1.2647 | 0.01612 | 0.0155 | 78.4553
13 | 1.3103 | 0.01918 | 0.0212 | 68.316
13.5 | 1.3286 | 0.02136 | 0.0234 | 62.2004
14 | 1.3479 | 0.02371 | 0.025 | 56.8494
14.5 | 1.362 | 0.02665 | 0.0263 | 51.1069
15 | 1.3743 | 0.02995 | 0.0271 | 45.8865
15.5 | 1.3805 | 0.03396 | 0.0276 | 40.6508
16 | 1.3873 | 0.03815 | 0.0275 | 36.3644
16.5 | 1.382 | 0.0438 | 0.0268 | 31.5525
17 | 1.3871 | 0.04872 | 0.0259 | 28.4709
17.5 | 1.3791 | 0.05534 | 0.024 | 24.9205
18 | 1.3735 | 0.06201 | 0.0218 | 22.1497
18.5 | 1.3663 | 0.06917 | 0.0192 | 19.7528
19 | 1.349 | 0.07791 | 0.0155 | 17.3149
19.5 | 1.3431 | 0.08546 | 0.0121 | 15.7161
20 | 1.3321 | 0.09397 | 0.008 | 14.1758

## 43. Re 1M Mach 0.10 (1)
BIGFOIL.COM POLAR EXPORT
Joukowsky 20.00% thick 0.00% camber
Joukowsky 20.00% thick 0.00% camber |  |  |  | Cl Max: | 1.726 | at alpha= | 20 | deg
JavaFoil+Calcfoil stall+Eppler ext transition |  |  |  | L/D Max: | 91.697 | at alpha= | 5 | deg
Re: | 1000000 |  |  | Cd Min: | 0.00596 | at alpha= | -0.5 | deg
Mach: | 0.1 |  |  | Cl=0 at alpha= | 0 | deg
|  |  |  | @ Cl=0.1, Cd= | 0.0060063
|  |  |  | @ Cl=0.4, Cd= | 0.0062867
|  |  |  | @ Cl=0.6, Cd= | 0.0067393
alpha (deg) | Cl | Cd | Cm | Cl/Cd
-20 | -1.726 | 0.09445 | 0 | -18.275
-19.5 | -1.719 | 0.08798 | 0 | -19.541
-19 | -1.71 | 0.08181 | 0 | -20.9
-18.5 | -1.699 | 0.0758 | 0 | -22.412
-18 | -1.685 | 0.07028 | 0 | -23.977
-17.5 | -1.669 | 0.06505 | 0 | -25.661
-17 | -1.651 | 0.06016 | 0 | -27.444
-16.5 | -1.63 | 0.05546 | 0 | -29.385
-16 | -1.606 | 0.05103 | 0 | -31.475
-15.5 | -1.581 | 0.04691 | 0 | -33.692
-15 | -1.553 | 0.04305 | 0 | -36.066
-14.5 | -1.523 | 0.03966 | 0 | -38.403
-14 | -1.49 | 0.03643 | 0 | -40.905
-13.5 | -1.456 | 0.03338 | 0 | -43.612
-13 | -1.42 | 0.03056 | 0 | -46.463
-12.5 | -1.382 | 0.02797 | 0 | -49.392
-12 | -1.341 | 0.02562 | 0 | -52.369
-11.5 | -1.3 | 0.02344 | 0 | -55.445
-11 | -1.256 | 0.0215 | 0 | -58.409
-10.5 | -1.211 | 0.01971 | 0 | -61.44
-10 | -1.164 | 0.01808 | 0 | -64.384
-9.5 | -1.116 | 0.01664 | 0 | -67.097
-9 | -1.067 | 0.01534 | 0 | -69.534
-8.5 | -1.016 | 0.01418 | 0 | -71.633
-8 | -0.964 | 0.01315 | 0 | -73.264
-7.5 | -0.91 | 0.01229 | 0 | -74.096
-7 | -0.856 | 0.01153 | 0 | -74.269
-6.5 | -0.801 | 0.01079 | 0 | -74.166
-6 | -0.744 | 0.01021 | 0 | -72.844
-5.5 | -0.687 | 0.00973 | 0 | -70.552
-5 | -0.63 | 0.00687 | 0 | -91.697
-4.5 | -0.568 | 0.0066 | 0 | -85.994
-4 | -0.505 | 0.00659 | 0 | -76.648
-3.5 | -0.443 | 0.00643 | 0 | -68.787
-3 | -0.38 | 0.00622 | 0 | -61.045
-2.5 | -0.317 | 0.00613 | 0 | -51.688
-2 | -0.254 | 0.00613 | 0 | -41.342
-1.5 | -0.19 | 0.006 | 0 | -31.743
-1 | -0.127 | 0.00604 | 0 | -21.005
-0.5 | -0.063 | 0.00596 | 0 | -10.646
0 | 0 | 0.00606 | 0 | 0
0.5 | 0.063 | 0.00596 | 0 | 10.646
1 | 0.127 | 0.00604 | 0 | 21.005
1.5 | 0.19 | 0.006 | 0 | 31.743
2 | 0.254 | 0.00613 | 0 | 41.342
2.5 | 0.317 | 0.00613 | 0 | 51.688
3 | 0.38 | 0.00622 | 0 | 61.045
3.5 | 0.443 | 0.00643 | 0 | 68.787
4 | 0.505 | 0.00659 | 0 | 76.648
4.5 | 0.568 | 0.0066 | 0 | 85.994
5 | 0.63 | 0.00687 | 0 | 91.697
5.5 | 0.687 | 0.00973 | 0 | 70.552
6 | 0.744 | 0.01021 | 0 | 72.844
6.5 | 0.801 | 0.01079 | 0 | 74.166
7 | 0.856 | 0.01153 | 0 | 74.269
7.5 | 0.91 | 0.01229 | 0 | 74.096
8 | 0.964 | 0.01315 | 0 | 73.264
8.5 | 1.016 | 0.01418 | 0 | 71.633
9 | 1.067 | 0.01534 | 0 | 69.534
9.5 | 1.116 | 0.01664 | 0 | 67.097
10 | 1.164 | 0.01808 | 0 | 64.384
10.5 | 1.211 | 0.01971 | 0 | 61.44
11 | 1.256 | 0.0215 | 0 | 58.409
11.5 | 1.3 | 0.02344 | 0 | 55.445
12 | 1.341 | 0.02562 | 0 | 52.369
12.5 | 1.382 | 0.02797 | 0 | 49.392
13 | 1.42 | 0.03056 | 0 | 46.463
13.5 | 1.456 | 0.03338 | 0 | 43.612
14 | 1.49 | 0.03643 | 0 | 40.905
14.5 | 1.523 | 0.03967 | 0 | 38.39
15 | 1.553 | 0.04305 | 0 | 36.066
15.5 | 1.581 | 0.04691 | 0 | 33.692
16 | 1.606 | 0.05103 | 0 | 31.475
16.5 | 1.63 | 0.05546 | 0 | 29.385
17 | 1.651 | 0.06016 | 0 | 27.444
17.5 | 1.669 | 0.06505 | 0 | 25.661
18 | 1.685 | 0.07028 | 0 | 23.977
18.5 | 1.699 | 0.0758 | 0 | 22.412
19 | 1.71 | 0.08175 | 0 | 20.917
19.5 | 1.719 | 0.08798 | 0 | 19.541
20 | 1.726 | 0.09444 | 0 | 18.276

## 44. Re 1M Mach 0.10 (2)
BIGFOIL.COM POLAR EXPORT
Joukowsky 20.00% thick 0.00% camber
Joukowsky 20.00% thick 0.00% camber |  |  |  | Cl Max: | 1.373 | at alpha= | 16 | deg
XFOIL ncrit=9 |  |  |  | L/D Max: | 84.0357 | at alpha= | 10 | deg
Re: | 1000000 |  |  | Cd Min: | 0.09948 | at alpha= | -20 | deg
Mach: | 0.1 |  |  | Cl=0 at alpha= | 0 | deg
|  |  |  | @ Cl=0.1, Cd= | 0.0080633
|  |  |  | @ Cl=0.4, Cd= | 0.0085628
|  |  |  | @ Cl=0.6, Cd= | 0.0092663
alpha (deg) | Cl | Cd | Cm | Cl/Cd
-20 | -1.3075 | 0.09948 | -0.0061 | -13.1433
-19.5 | -1.3205 | 0.09051 | -0.0106 | -14.5895
-19 | -1.3252 | 0.08294 | -0.0141 | -15.9778
-18.5 | -1.3427 | 0.07393 | -0.0181 | -18.1618
-18 | -1.3534 | 0.06611 | -0.0213 | -20.4719
-17.5 | -1.3558 | 0.05963 | -0.0235 | -22.7369
-17 | -1.369 | 0.05218 | -0.0259 | -26.2361
-16.5 | -1.3684 | 0.04659 | -0.0272 | -29.3711
-16 | -1.3714 | 0.04093 | -0.0281 | -33.506
-15.5 | -1.3699 | 0.0361 | -0.0284 | -37.9474
-15 | -1.3626 | 0.03201 | -0.0282 | -42.5679
-14.5 | -1.3546 | 0.02821 | -0.0276 | -48.0184
-14 | -1.34 | 0.02514 | -0.0265 | -53.3015
-13.5 | -1.3249 | 0.02235 | -0.0249 | -59.2796
-13 | -1.3056 | 0.02008 | -0.023 | -65.0199
-12.5 | -1.2831 | 0.01824 | -0.0207 | -70.3454
-12 | -1.2617 | 0.01661 | -0.0177 | -75.9603
-11.5 | -1.2355 | 0.01548 | -0.0143 | -79.8127
-11 | -1.206 | 0.01472 | -0.0105 | -81.9293
-10.5 | -1.1712 | 0.01403 | -0.0071 | -83.4783
-10 | -1.1286 | 0.01342 | -0.005 | -84.0984
-9 | -1.0335 | 0.0123 | -0.0021 | -84.0244
-8.5 | -0.9829 | 0.01177 | -0.0011 | -83.5089
-7.5 | -0.8765 | 0.01087 | 0.0002 | -80.6348
-7 | -0.8214 | 0.01048 | 0.0007 | -78.3779
-6.5 | -0.7654 | 0.01014 | 0.001 | -75.4832
-6 | -0.7088 | 0.00982 | 0.0012 | -72.1792
-5.5 | -0.6519 | 0.00951 | 0.0014 | -68.5489
-5 | -0.5943 | 0.00924 | 0.0014 | -64.3182
-4.5 | -0.5361 | 0.00898 | 0.0014 | -59.6993
-4 | -0.4774 | 0.00877 | 0.0014 | -54.4356
-3.5 | -0.4184 | 0.0086 | 0.0013 | -48.6512
-3 | -0.3591 | 0.00848 | 0.0012 | -42.3467
-2.5 | -0.2995 | 0.00835 | 0.001 | -35.8683
-2 | -0.2399 | 0.00822 | 0.0008 | -29.1849
-1.5 | -0.1801 | 0.00812 | 0.0007 | -22.1798
-1 | -0.1201 | 0.00807 | 0.0004 | -14.8823
-0.5 | -0.0602 | 0.00805 | 0.0002 | -7.4783
0 | 0 | 0.00805 | 0 | 0
0.5 | 0.0602 | 0.00805 | -0.0002 | 7.4783
1 | 0.1202 | 0.00807 | -0.0005 | 14.8947
1.5 | 0.1801 | 0.00812 | -0.0007 | 22.1798
2 | 0.2399 | 0.00822 | -0.0009 | 29.1849
2.5 | 0.2995 | 0.00835 | -0.001 | 35.8683
3 | 0.3591 | 0.00848 | -0.0012 | 42.3467
3.5 | 0.4184 | 0.0086 | -0.0013 | 48.6512
4 | 0.4775 | 0.00877 | -0.0014 | 54.447
4.5 | 0.5361 | 0.00898 | -0.0015 | 59.6993
5 | 0.5944 | 0.00924 | -0.0014 | 64.329
5.5 | 0.652 | 0.00951 | -0.0014 | 68.5594
6 | 0.7089 | 0.00982 | -0.0012 | 72.1894
6.5 | 0.7655 | 0.01014 | -0.001 | 75.4931
7 | 0.8214 | 0.01048 | -0.0007 | 78.3779
7.5 | 0.8766 | 0.01087 | -0.0002 | 80.644
8.5 | 0.9829 | 0.01177 | 0.0011 | 83.5089
9 | 1.0335 | 0.0123 | 0.0021 | 84.0244
10 | 1.1286 | 0.01343 | 0.005 | 84.0357
10.5 | 1.1713 | 0.01403 | 0.0071 | 83.4854
11 | 1.2061 | 0.01471 | 0.0105 | 81.9918
11.5 | 1.2358 | 0.01547 | 0.0142 | 79.8836
12 | 1.262 | 0.0166 | 0.0176 | 76.0241
12.5 | 1.2835 | 0.01822 | 0.0207 | 70.4446
13 | 1.306 | 0.02006 | 0.023 | 65.1047
13.5 | 1.3254 | 0.02233 | 0.0249 | 59.3551
14 | 1.3409 | 0.0251 | 0.0264 | 53.4223
14.5 | 1.3556 | 0.02815 | 0.0275 | 48.1563
15 | 1.3635 | 0.03196 | 0.0282 | 42.6627
15.5 | 1.371 | 0.03603 | 0.0284 | 38.0516
16 | 1.373 | 0.04083 | 0.0281 | 33.6272
16.5 | 1.3699 | 0.04648 | 0.0271 | 29.4729
17 | 1.3704 | 0.05208 | 0.0258 | 26.3134
17.5 | 1.3572 | 0.05952 | 0.0235 | 22.8024
18 | 1.3554 | 0.06594 | 0.0212 | 20.5551
18.5 | 1.3448 | 0.07371 | 0.0181 | 18.2445
19 | 1.3275 | 0.08269 | 0.0142 | 16.0539
19.5 | 1.3226 | 0.09029 | 0.0106 | 14.6484
20 | 1.3096 | 0.09926 | 0.0062 | 13.1936

## 45. Re 1M Mach 0.25 (1)
BIGFOIL.COM POLAR EXPORT
Joukowsky 20.00% thick 0.00% camber
Joukowsky 20.00% thick 0.00% camber |  |  |  | Cl Max: | 1.611 | at alpha= | 18 | deg
JavaFoil+Calcfoil stall+Eppler ext transition |  |  |  | L/D Max: | 85.587 | at alpha= | 4.5 | deg
Re: | 1000000 |  |  | Cd Min: | 0.00602 | at alpha= | 0 | deg
Mach: | 0.25 |  |  | Cl=0 at alpha= | 0 | deg
|  |  |  | @ Cl=0.1, Cd= | 0.0060761
|  |  |  | @ Cl=0.4, Cd= | 0.0062985
|  |  |  | @ Cl=0.6, Cd= | 0.0076254
alpha (deg) | Cl | Cd | Cm | Cl/Cd
-20 | -1.588 | 0.11636 | 0 | -13.648
-19.5 | -1.599 | 0.1078 | 0 | -14.832
-19 | -1.607 | 0.0996 | 0 | -16.132
-18.5 | -1.611 | 0.09201 | 0 | -17.503
-18 | -1.611 | 0.08479 | 0 | -19
-17.5 | -1.608 | 0.07786 | 0 | -20.659
-17 | -1.602 | 0.0717 | 0 | -22.34
-16.5 | -1.591 | 0.06582 | 0 | -24.168
-16 | -1.576 | 0.06023 | 0 | -26.173
-15.5 | -1.559 | 0.05511 | 0 | -28.288
-15 | -1.538 | 0.05047 | 0 | -30.48
-14.5 | -1.515 | 0.04614 | 0 | -32.836
-14 | -1.488 | 0.04215 | 0 | -35.295
-13.5 | -1.458 | 0.03841 | 0 | -37.947
-13 | -1.425 | 0.03504 | 0 | -40.677
-12.5 | -1.391 | 0.03191 | 0 | -43.573
-12 | -1.353 | 0.02905 | 0 | -46.568
-11.5 | -1.313 | 0.02647 | 0 | -49.596
-11 | -1.271 | 0.02415 | 0 | -52.635
-10.5 | -1.227 | 0.022 | 0 | -55.776
-10 | -1.181 | 0.02012 | 0 | -58.723
-9.5 | -1.134 | 0.01837 | 0 | -61.731
-9 | -1.085 | 0.01684 | 0 | -64.391
-8.5 | -1.034 | 0.01547 | 0 | -66.828
-8 | -0.981 | 0.01425 | 0 | -68.863
-7.5 | -0.928 | 0.01319 | 0 | -70.347
-7 | -0.873 | 0.01228 | 0 | -71.072
-6.5 | -0.817 | 0.01147 | 0 | -71.207
-6 | -0.759 | 0.01075 | 0 | -70.624
-5.5 | -0.701 | 0.01015 | 0 | -69.053
-5 | -0.642 | 0.00967 | 0 | -66.377
-4.5 | -0.583 | 0.00669 | 0 | -87.144
-4 | -0.519 | 0.00654 | 0 | -79.338
-3.5 | -0.455 | 0.00651 | 0 | -69.774
-3 | -0.39 | 0.00642 | 0 | -60.745
-2.5 | -0.325 | 0.00619 | 0 | -52.585
-2 | -0.26 | 0.0061 | 0 | -42.682
-1.5 | -0.196 | 0.00613 | 0 | -31.906
-1 | -0.13 | 0.00603 | 0 | -21.637
-0.5 | -0.065 | 0.00606 | 0 | -10.768
0 | 0 | 0.00602 | 0 | 0
0.5 | 0.065 | 0.00606 | 0 | 10.761
1 | 0.13 | 0.00609 | 0 | 21.431
1.5 | 0.196 | 0.00613 | 0 | 31.918
2 | 0.26 | 0.0061 | 0 | 42.682
2.5 | 0.325 | 0.00622 | 0 | 52.323
3 | 0.39 | 0.00628 | 0 | 62.062
3.5 | 0.455 | 0.0064 | 0 | 71.008
4 | 0.519 | 0.00665 | 0 | 77.982
4.5 | 0.583 | 0.00681 | 0 | 85.587
5 | 0.642 | 0.00964 | 0 | 66.575
5.5 | 0.701 | 0.01017 | 0 | 68.925
6 | 0.759 | 0.01078 | 0 | 70.462
6.5 | 0.817 | 0.01145 | 0 | 71.311
7 | 0.873 | 0.01226 | 0 | 71.172
7.5 | 0.928 | 0.01322 | 0 | 70.16
8 | 0.981 | 0.01431 | 0 | 68.587
8.5 | 1.034 | 0.01553 | 0 | 66.582
9 | 1.084 | 0.01685 | 0 | 64.364
9.5 | 1.134 | 0.01839 | 0 | 61.638
10 | 1.181 | 0.02009 | 0 | 58.8
10.5 | 1.227 | 0.022 | 0 | 55.78
11 | 1.271 | 0.02415 | 0 | 52.636
11.5 | 1.313 | 0.02647 | 0 | 49.599
12 | 1.353 | 0.02906 | 0 | 46.561
12.5 | 1.391 | 0.0319 | 0 | 43.586
13 | 1.425 | 0.03504 | 0 | 40.675
13.5 | 1.458 | 0.03841 | 0 | 37.956
14 | 1.488 | 0.04216 | 0 | 35.286
14.5 | 1.515 | 0.04613 | 0 | 32.841
15 | 1.538 | 0.0505 | 0 | 30.464
15.5 | 1.559 | 0.0551 | 0 | 28.291
16 | 1.576 | 0.06018 | 0 | 26.192
16.5 | 1.591 | 0.06577 | 0 | 24.187
17 | 1.602 | 0.07167 | 0 | 22.351
17.5 | 1.608 | 0.07807 | 0 | 20.599
18 | 1.611 | 0.08482 | 0 | 18.995
18.5 | 1.611 | 0.09203 | 0 | 17.5
19 | 1.607 | 0.09955 | 0 | 16.139
19.5 | 1.599 | 0.10747 | 0 | 14.882
20 | 1.588 | 0.11624 | 0 | 13.663

## 46. Re 1M Mach 0.25 (2)
BIGFOIL.COM POLAR EXPORT
Joukowsky 20.00% thick 0.00% camber
Joukowsky 20.00% thick 0.00% camber |  |  |  | Cl Max: | 1.3012 | at alpha= | 15 | deg
XFOIL ncrit=9 |  |  |  | L/D Max: | 80.6051 | at alpha= | 8.5 | deg
Re: | 1000000 |  |  | Cd Min: | 0.12348 | at alpha= | -20 | deg
Mach: | 0.25 |  |  | Cl=0 at alpha= | 0 | deg
|  |  |  | @ Cl=0.1, Cd= | 0.0082565
|  |  |  | @ Cl=0.4, Cd= | 0.0087409
|  |  |  | @ Cl=0.6, Cd= | 0.0095225
alpha (deg) | Cl | Cd | Cm | Cl/Cd
-20 | -1.2168 | 0.12348 | 0.0034 | -9.8542
-19.5 | -1.2192 | 0.11528 | -0.0012 | -10.576
-19 | -1.2317 | 0.10585 | -0.0065 | -11.6363
-18.5 | -1.2398 | 0.09721 | -0.0109 | -12.7538
-18 | -1.2492 | 0.08861 | -0.0152 | -14.0977
-17.5 | -1.2638 | 0.07966 | -0.0194 | -15.8649
-17 | -1.2679 | 0.07231 | -0.0225 | -17.5342
-16.5 | -1.283 | 0.06394 | -0.0258 | -20.0657
-16 | -1.2891 | 0.05697 | -0.0281 | -22.6277
-15.5 | -1.2948 | 0.05033 | -0.03 | -25.7262
-15 | -1.3 | 0.04411 | -0.0313 | -29.4718
-14.5 | -1.2969 | 0.039 | -0.0318 | -33.2538
-14 | -1.2981 | 0.03385 | -0.0319 | -38.3486
-13.5 | -1.2867 | 0.02998 | -0.0314 | -42.9186
-13 | -1.279 | 0.02606 | -0.0304 | -49.079
-12.5 | -1.2622 | 0.02305 | -0.0289 | -54.7592
-12 | -1.2433 | 0.02043 | -0.027 | -60.8566
-11.5 | -1.2224 | 0.01821 | -0.0245 | -67.128
-11 | -1.1857 | 0.01666 | -0.0235 | -71.1705
-10.5 | -1.172 | 0.01547 | -0.0174 | -75.7595
-10 | -1.1492 | 0.0146 | -0.0119 | -78.7123
-9.5 | -1.1081 | 0.01386 | -0.009 | -79.9495
-8.5 | -1.0124 | 0.01256 | -0.005 | -80.6051
-8 | -0.9603 | 0.01198 | -0.0036 | -80.1586
-7.5 | -0.9061 | 0.01146 | -0.0025 | -79.0663
-7 | -0.8502 | 0.011 | -0.0016 | -77.2909
-6.5 | -0.7929 | 0.01058 | -0.0009 | -74.9433
-6 | -0.7346 | 0.0102 | -0.0004 | -72.0196
-5.5 | -0.6754 | 0.00987 | 0 | -68.4296
-5 | -0.6156 | 0.00959 | 0.0003 | -64.1919
-4.5 | -0.5554 | 0.00933 | 0.0005 | -59.5284
-4 | -0.4949 | 0.00907 | 0.0006 | -54.5645
-3.5 | -0.4338 | 0.00884 | 0.0007 | -49.0724
-3 | -0.3724 | 0.00866 | 0.0007 | -43.0023
-2.5 | -0.3107 | 0.00852 | 0.0006 | -36.4671
-2 | -0.2489 | 0.00842 | 0.0006 | -29.5606
-1.5 | -0.1867 | 0.00834 | 0.0004 | -22.3861
-1 | -0.1243 | 0.00828 | 0.0003 | -15.0121
-0.5 | -0.0622 | 0.00822 | 0.0001 | -7.5669
0 | 0 | 0.0082 | 0 | 0
0.5 | 0.0622 | 0.00822 | -0.0002 | 7.5669
1 | 0.1244 | 0.00828 | -0.0003 | 15.0242
1.5 | 0.1867 | 0.00834 | -0.0004 | 22.3861
2 | 0.2489 | 0.00842 | -0.0006 | 29.5606
2.5 | 0.3108 | 0.00852 | -0.0007 | 36.4789
3 | 0.3724 | 0.00866 | -0.0007 | 43.0023
3.5 | 0.4338 | 0.00884 | -0.0007 | 49.0724
4 | 0.4949 | 0.00907 | -0.0006 | 54.5645
4.5 | 0.5555 | 0.00933 | -0.0005 | 59.5391
5 | 0.6156 | 0.00959 | -0.0003 | 64.1919
5.5 | 0.6755 | 0.00987 | 0 | 68.4397
6 | 0.7346 | 0.0102 | 0.0004 | 72.0196
6.5 | 0.793 | 0.01058 | 0.0009 | 74.9527
7 | 0.8502 | 0.011 | 0.0016 | 77.2909
7.5 | 0.9061 | 0.01146 | 0.0025 | 79.0663
8 | 0.9603 | 0.01198 | 0.0036 | 80.1586
8.5 | 1.0124 | 0.01256 | 0.005 | 80.6051
9.5 | 1.1082 | 0.01386 | 0.009 | 79.9567
10 | 1.1492 | 0.0146 | 0.0119 | 78.7123
10.5 | 1.1723 | 0.01546 | 0.0174 | 75.8279
11 | 1.1858 | 0.01665 | 0.0234 | 71.2192
11.5 | 1.2228 | 0.01819 | 0.0245 | 67.2237
12 | 1.2438 | 0.02041 | 0.0269 | 60.9407
12.5 | 1.2626 | 0.02304 | 0.0289 | 54.8003
13 | 1.2797 | 0.02603 | 0.0303 | 49.1625
13.5 | 1.2878 | 0.02991 | 0.0313 | 43.0558
14 | 1.2991 | 0.03379 | 0.0319 | 38.4463
14.5 | 1.2975 | 0.03899 | 0.0318 | 33.2778
15 | 1.3012 | 0.04404 | 0.0312 | 29.5459
15.5 | 1.296 | 0.05027 | 0.0299 | 25.7808
16 | 1.2909 | 0.05684 | 0.0281 | 22.7111
16.5 | 1.2847 | 0.06383 | 0.0257 | 20.1269
17 | 1.2696 | 0.07217 | 0.0224 | 17.5918
17.5 | 1.2655 | 0.07951 | 0.0194 | 15.9162
18 | 1.2515 | 0.08837 | 0.0152 | 14.162
18.5 | 1.2416 | 0.09703 | 0.011 | 12.796
19 | 1.2332 | 0.10571 | 0.0064 | 11.6659
19.5 | 1.2211 | 0.11511 | 0.0012 | 10.6081
20 | 1.2185 | 0.12332 | -0.0034 | 9.8808

## 47. Re 1M Mach 0.50 (1)
BIGFOIL.COM POLAR EXPORT
Joukowsky 20.00% thick 0.00% camber
Joukowsky 20.00% thick 0.00% camber |  |  |  | Cl Max: | 1.251 | at alpha= | 11 | deg
JavaFoil+Calcfoil stall+Eppler ext transition |  |  |  | L/D Max: | 58.525 | at alpha= | 5.5 | deg
Re: | 1000000 |  |  | Cd Min: | 0.00618 | at alpha= | 0 | deg
Mach: | 0.5 |  |  | Cl=0 at alpha= | 0 | deg
|  |  |  | @ Cl=0.1, Cd= | 0.0062148
|  |  |  | @ Cl=0.4, Cd= | 0.0080081
|  |  |  | @ Cl=0.6, Cd= | 0.010745
alpha (deg) | Cl | Cd | Cm | Cl/Cd
-16 | -0.928 | 0.16722 | 0 | -5.547
-15.5 | -0.898 | 0.16155 | 0 | -5.558
-15 | -0.869 | 0.15323 | 0 | -5.673
-14.5 | -0.84 | 0.14543 | 0 | -5.774
-14 | -0.81 | 0.13818 | 0 | -5.863
-13.5 | -0.78 | 0.13208 | 0 | -5.906
-13 | -0.758 | 0.12157 | 0 | -6.236
-12.5 | -1.152 | 0.07538 | 0 | -15.282
-12 | -1.225 | 0.06154 | 0 | -19.907
-11.5 | -1.25 | 0.05223 | 0 | -23.932
-11 | -1.251 | 0.04498 | 0 | -27.816
-10.5 | -1.236 | 0.0391 | 0 | -31.62
-10 | -1.211 | 0.03432 | 0 | -35.282
-9.5 | -1.178 | 0.03025 | 0 | -38.939
-9 | -1.138 | 0.02676 | 0 | -42.523
-8.5 | -1.094 | 0.02378 | 0 | -45.99
-8 | -1.045 | 0.02122 | 0 | -49.25
-7.5 | -0.993 | 0.01905 | 0 | -52.153
-7 | -0.938 | 0.01715 | 0 | -54.704
-6.5 | -0.881 | 0.01554 | 0 | -56.703
-6 | -0.822 | 0.01421 | 0 | -57.803
-5.5 | -0.76 | 0.01299 | 0 | -58.519
-5 | -0.697 | 0.01196 | 0 | -58.301
-4.5 | -0.632 | 0.0111 | 0 | -56.968
-4 | -0.566 | 0.01039 | 0 | -54.516
-3.5 | -0.499 | 0.00979 | 0 | -51.02
-3 | -0.431 | 0.00929 | 0 | -46.384
-2.5 | -0.363 | 0.00649 | 0 | -55.95
-2 | -0.291 | 0.00655 | 0 | -44.348
-1.5 | -0.218 | 0.00628 | 0 | -34.735
-1 | -0.146 | 0.00622 | 0 | -23.404
-0.5 | -0.073 | 0.0062 | 0 | -11.75
0 | 0 | 0.00618 | 0 | 0
0.5 | 0.073 | 0.0062 | 0 | 11.751
1 | 0.146 | 0.00624 | 0 | 23.342
1.5 | 0.218 | 0.0063 | 0 | 34.633
2 | 0.291 | 0.00638 | 0 | 45.529
2.5 | 0.363 | 0.00649 | 0 | 55.905
3 | 0.431 | 0.00928 | 0 | 46.426
3.5 | 0.499 | 0.00978 | 0 | 51.061
4 | 0.566 | 0.01039 | 0 | 54.539
4.5 | 0.632 | 0.01108 | 0 | 57.077
5 | 0.697 | 0.01197 | 0 | 58.22
5.5 | 0.76 | 0.01299 | 0 | 58.525
6 | 0.822 | 0.01424 | 0 | 57.701
6.5 | 0.881 | 0.01554 | 0 | 56.698
7 | 0.938 | 0.01719 | 0 | 54.582
7.5 | 0.993 | 0.01909 | 0 | 52.037
8 | 1.045 | 0.02125 | 0 | 49.193
8.5 | 1.094 | 0.0238 | 0 | 45.948
9 | 1.138 | 0.02682 | 0 | 42.434
9.5 | 1.178 | 0.03029 | 0 | 38.881
10 | 1.211 | 0.03433 | 0 | 35.268
10.5 | 1.236 | 0.03919 | 0 | 31.541
11 | 1.251 | 0.04499 | 0 | 27.812
11.5 | 1.25 | 0.0522 | 0 | 23.946
12 | 1.225 | 0.06172 | 0 | 19.846
12.5 | 1.152 | 0.07546 | 0 | 15.265
13 | 0.76 | 0.12186 | 0 | 6.236
13.5 | 0.78 | 0.1309 | 0 | 5.96
14 | 0.81 | 0.13815 | 0 | 5.864
14.5 | 0.84 | 0.15032 | 0 | 5.586
15 | 0.869 | 0.1539 | 0 | 5.648
15.5 | 0.898 | 0.16122 | 0 | 5.569
16 | 0.928 | 0.16722 | 0 | 5.547

## 48. Re 1M Mach 0.50 (2)
BIGFOIL.COM POLAR EXPORT
Joukowsky 20.00% thick 0.00% camber
Joukowsky 20.00% thick 0.00% camber |  |  |  | Cl Max: | 1.062 | at alpha= | 12 | deg
XFOIL ncrit=9 |  |  |  | L/D Max: | 65.9065 | at alpha= | 7 | deg
Re: | 1000000 |  |  | Cd Min: | 0.14097 | at alpha= | 17 | deg
Mach: | 0.5 |  |  | Cl=0 at alpha= | 0 | deg
|  |  |  | @ Cl=0.1, Cd= | 0.0090655
|  |  |  | @ Cl=0.4, Cd= | 0.0096528
|  |  |  | @ Cl=0.6, Cd= | 0.010555
alpha (deg) | Cl | Cd | Cm | Cl/Cd
-16.5 | -1.0002 | 0.12973 | -0.0003 | -7.7099
-16 | -1.0051 | 0.12011 | -0.0063 | -8.3682
-15.5 | -1.0143 | 0.11023 | -0.0123 | -9.2017
-15 | -1.0205 | 0.10104 | -0.0175 | -10.1
-14.5 | -1.0276 | 0.09207 | -0.0223 | -11.1611
-14 | -1.0354 | 0.08339 | -0.0267 | -12.4164
-13.5 | -1.0409 | 0.07529 | -0.0304 | -13.8252
-13 | -1.0495 | 0.06725 | -0.0339 | -15.6059
-12.5 | -1.0536 | 0.06001 | -0.0365 | -17.5571
-12 | -1.0609 | 0.05281 | -0.0388 | -20.089
-11.5 | -1.063 | 0.0464 | -0.0401 | -22.9095
-10.5 | -1.0541 | 0.0349 | -0.0429 | -30.2034
-10 | -1.0472 | 0.03058 | -0.0412 | -34.2446
-9.5 | -1.0425 | 0.02621 | -0.0393 | -39.7749
-9 | -1.0276 | 0.0227 | -0.0368 | -45.2687
-8.5 | -1.0049 | 0.01985 | -0.0338 | -50.6247
-8 | -0.9836 | 0.01728 | -0.0301 | -56.9213
-7.5 | -0.9577 | 0.01537 | -0.0255 | -62.3097
-7 | -0.9307 | 0.01412 | -0.0193 | -65.9136
-5.5 | -0.7693 | 0.01183 | -0.0092 | -65.0296
-5 | -0.705 | 0.01126 | -0.0072 | -62.611
-4.5 | -0.6384 | 0.01078 | -0.0056 | -59.2208
-4 | -0.5702 | 0.01038 | -0.0043 | -54.9326
-3.5 | -0.5008 | 0.01005 | -0.0033 | -49.8308
-3 | -0.4304 | 0.00976 | -0.0025 | -44.0984
-2.5 | -0.3594 | 0.00951 | -0.0019 | -37.7918
-2 | -0.2879 | 0.00932 | -0.0013 | -30.8906
-1.5 | -0.2161 | 0.00918 | -0.0009 | -23.5403
-1 | -0.1442 | 0.00909 | -0.0006 | -15.8636
-0.5 | -0.0721 | 0.00905 | -0.0003 | -7.9669
0.5 | 0.0721 | 0.00905 | 0.0003 | 7.9669
1 | 0.1442 | 0.00909 | 0.0006 | 15.8636
1.5 | 0.2162 | 0.00918 | 0.0009 | 23.5512
2 | 0.288 | 0.00932 | 0.0013 | 30.9013
2.5 | 0.3594 | 0.00951 | 0.0018 | 37.7918
3 | 0.4305 | 0.00976 | 0.0025 | 44.1086
3.5 | 0.5008 | 0.01005 | 0.0033 | 49.8308
4 | 0.5702 | 0.01038 | 0.0043 | 54.9326
4.5 | 0.6384 | 0.01078 | 0.0056 | 59.2208
5 | 0.705 | 0.01126 | 0.0072 | 62.611
5.5 | 0.7692 | 0.01183 | 0.0092 | 65.0211
7 | 0.9306 | 0.01412 | 0.0193 | 65.9065
7.5 | 0.9579 | 0.01536 | 0.0254 | 62.3633
8 | 0.9839 | 0.01727 | 0.0301 | 56.9716
8.5 | 1.0053 | 0.01984 | 0.0338 | 50.6704
9 | 1.0282 | 0.02267 | 0.0368 | 45.3551
9.5 | 1.0431 | 0.02619 | 0.0393 | 39.8282
10 | 1.0473 | 0.03059 | 0.0412 | 34.2367
10.5 | 1.0549 | 0.03486 | 0.0429 | 30.261
11 | 1.0482 | 0.03986 | 0.0446 | 26.297
12 | 1.062 | 0.05276 | 0.0387 | 20.1289
12.5 | 1.0542 | 0.06001 | 0.0364 | 17.5671
13 | 1.0508 | 0.06719 | 0.0339 | 15.6392
13.5 | 1.0422 | 0.07522 | 0.0304 | 13.8554
14 | 1.0365 | 0.08335 | 0.0267 | 12.4355
14.5 | 1.0287 | 0.09203 | 0.0222 | 11.1779
15 | 1.0216 | 0.10099 | 0.0174 | 10.1159
15.5 | 1.0153 | 0.11018 | 0.0122 | 9.2149
16 | 1.0061 | 0.12005 | 0.0063 | 8.3807
16.5 | 1.0011 | 0.1297 | 0.0003 | 7.7186
17 | 0.9862 | 0.14097 | -0.0072 | 6.9958

## 49. Re 2M Mach 0.00 (1)
BIGFOIL.COM POLAR EXPORT
Joukowsky 20.00% thick 0.00% camber
Joukowsky 20.00% thick 0.00% camber |  |  |  | Cl Max: | 1.761 | at alpha= | 20 | deg
JavaFoil+Calcfoil stall+Eppler ext transition |  |  |  | L/D Max: | 116.645 | at alpha= | 6 | deg
Re: | 2000000 |  |  | Cd Min: | 0.00548 | at alpha= | -1.5 | deg
Mach: | 0 |  |  | Cl=0 at alpha= | 0 | deg
|  |  |  | @ Cl=0.1, Cd= | 0.0055189
|  |  |  | @ Cl=0.4, Cd= | 0.0057439
|  |  |  | @ Cl=0.6, Cd= | 0.0061568
alpha (deg) | Cl | Cd | Cm | Cl/Cd
-20 | -1.761 | 0.07817 | 0 | -22.531
-19.5 | -1.752 | 0.07264 | 0 | -24.118
-19 | -1.741 | 0.06745 | 0 | -25.805
-18.5 | -1.727 | 0.06236 | 0 | -27.701
-18 | -1.712 | 0.05769 | 0 | -29.67
-17.5 | -1.694 | 0.05331 | 0 | -31.779
-17 | -1.674 | 0.04909 | 0 | -34.105
-16.5 | -1.651 | 0.04517 | 0 | -36.559
-16 | -1.626 | 0.04165 | 0 | -39.045
-15.5 | -1.599 | 0.03828 | 0 | -41.778
-15 | -1.57 | 0.03513 | 0 | -44.699
-14.5 | -1.539 | 0.03227 | 0 | -47.689
-14 | -1.505 | 0.02955 | 0 | -50.946
-13.5 | -1.47 | 0.02709 | 0 | -54.259
-13 | -1.432 | 0.02481 | 0 | -57.726
-12.5 | -1.393 | 0.02274 | 0 | -61.273
-12 | -1.352 | 0.02085 | 0 | -64.848
-11.5 | -1.309 | 0.01914 | 0 | -68.425
-11 | -1.265 | 0.01756 | 0 | -72.049
-10.5 | -1.219 | 0.01615 | 0 | -75.482
-10 | -1.172 | 0.0149 | 0 | -78.629
-9.5 | -1.123 | 0.01379 | 0 | -81.444
-9 | -1.073 | 0.01279 | 0 | -83.843
-8.5 | -1.021 | 0.0119 | 0 | -85.805
-8 | -0.969 | 0.01113 | 0 | -86.996
-7.5 | -0.915 | 0.01052 | 0 | -86.951
-7 | -0.86 | 0.00994 | 0 | -86.51
-6.5 | -0.804 | 0.00939 | 0 | -85.608
-6 | -0.75 | 0.00643 | 0 | -116.645
-5.5 | -0.688 | 0.00641 | 0 | -107.452
-5 | -0.627 | 0.00627 | 0 | -100.029
-4.5 | -0.565 | 0.00601 | 0 | -94.06
-4 | -0.503 | 0.00598 | 0 | -84.113
-3.5 | -0.44 | 0.00586 | 0 | -75.099
-3 | -0.378 | 0.00568 | 0 | -66.535
-2.5 | -0.315 | 0.0056 | 0 | -56.3
-2 | -0.252 | 0.00561 | 0 | -44.995
-1.5 | -0.189 | 0.00548 | 0 | -34.546
-1 | -0.126 | 0.00549 | 0 | -22.988
-0.5 | -0.063 | 0.00556 | 0 | -11.373
0 | 0 | 0.00555 | 0 | 0
0.5 | 0.063 | 0.00556 | 0 | 11.373
1 | 0.126 | 0.00549 | 0 | 22.988
1.5 | 0.189 | 0.00548 | 0 | 34.546
2 | 0.252 | 0.00561 | 0 | 44.995
2.5 | 0.315 | 0.0056 | 0 | 56.3
3 | 0.378 | 0.00568 | 0 | 66.535
3.5 | 0.44 | 0.00586 | 0 | 75.099
4 | 0.503 | 0.00598 | 0 | 84.113
4.5 | 0.565 | 0.00601 | 0 | 94.06
5 | 0.627 | 0.00627 | 0 | 100.029
5.5 | 0.688 | 0.00641 | 0 | 107.452
6 | 0.75 | 0.00643 | 0 | 116.645
6.5 | 0.804 | 0.00939 | 0 | 85.608
7 | 0.86 | 0.00994 | 0 | 86.51
7.5 | 0.915 | 0.01052 | 0 | 86.951
8 | 0.969 | 0.01113 | 0 | 86.996
8.5 | 1.021 | 0.0119 | 0 | 85.805
9 | 1.073 | 0.01279 | 0 | 83.843
9.5 | 1.123 | 0.01379 | 0 | 81.444
10 | 1.172 | 0.0149 | 0 | 78.629
10.5 | 1.219 | 0.01615 | 0 | 75.482
11 | 1.265 | 0.01756 | 0 | 72.049
11.5 | 1.309 | 0.01914 | 0 | 68.425
12 | 1.352 | 0.02085 | 0 | 64.848
12.5 | 1.393 | 0.02274 | 0 | 61.273
13 | 1.432 | 0.02481 | 0 | 57.726
13.5 | 1.47 | 0.02709 | 0 | 54.259
14 | 1.505 | 0.02955 | 0 | 50.946
14.5 | 1.539 | 0.03227 | 0 | 47.689
15 | 1.57 | 0.03513 | 0 | 44.699
15.5 | 1.599 | 0.03828 | 0 | 41.778
16 | 1.626 | 0.04165 | 0 | 39.045
16.5 | 1.651 | 0.04517 | 0 | 36.559
17 | 1.674 | 0.04909 | 0 | 34.105
17.5 | 1.694 | 0.05331 | 0 | 31.779
18 | 1.712 | 0.05769 | 0 | 29.67
18.5 | 1.727 | 0.06236 | 0 | 27.701
19 | 1.741 | 0.06745 | 0 | 25.805
19.5 | 1.752 | 0.07264 | 0 | 24.118
20 | 1.761 | 0.07817 | 0 | 22.531

## 50. Re 2M Mach 0.00 (2)
BIGFOIL.COM POLAR EXPORT
Joukowsky 20.00% thick 0.00% camber
Joukowsky 20.00% thick 0.00% camber |  |  |  | Cl Max: | 1.5132 | at alpha= | 18 | deg
XFOIL ncrit=9 |  |  |  | L/D Max: | 101.096 | at alpha= | 10 | deg
Re: | 2000000 |  |  | Cd Min: | 0.07372 | at alpha= | -20 | deg
Mach: | 0 |  |  | Cl=0 at alpha= | 0 | deg
|  |  |  | @ Cl=0.1, Cd= | 0.0069366
|  |  |  | @ Cl=0.4, Cd= | 0.0073593
|  |  |  | @ Cl=0.6, Cd= | 0.0079707
alpha (deg) | Cl | Cd | Cm | Cl/Cd
-20 | -1.476 | 0.07372 | -0.0184 | -20.0217
-19.5 | -1.4867 | 0.06612 | -0.0215 | -22.4849
-19 | -1.4938 | 0.05919 | -0.024 | -25.2374
-18.5 | -1.5065 | 0.05196 | -0.0262 | -28.9935
-18 | -1.5111 | 0.04591 | -0.0277 | -32.9144
-17.5 | -1.509 | 0.0409 | -0.0285 | -36.8949
-17 | -1.5115 | 0.03574 | -0.0288 | -42.2916
-16.5 | -1.503 | 0.03188 | -0.0286 | -47.1455
-16 | -1.4956 | 0.02813 | -0.0279 | -53.1674
-15.5 | -1.4838 | 0.02496 | -0.0268 | -59.4471
-15 | -1.4666 | 0.02238 | -0.0253 | -65.5317
-14.5 | -1.4503 | 0.01996 | -0.0234 | -72.6603
-14 | -1.429 | 0.01809 | -0.0211 | -78.9939
-13.5 | -1.4083 | 0.01644 | -0.0182 | -85.663
-13 | -1.3856 | 0.01517 | -0.0147 | -91.3382
-12.5 | -1.3547 | 0.01422 | -0.0119 | -95.2672
-12 | -1.3338 | 0.01364 | -0.0062 | -97.7859
-11.5 | -1.293 | 0.01308 | -0.0039 | -98.8532
-11 | -1.249 | 0.01247 | -0.0021 | -100.1604
-10.5 | -1.2021 | 0.0119 | -0.0008 | -101.0168
-10 | -1.1525 | 0.0114 | 0.0002 | -101.0965
-9.5 | -1.1009 | 0.01094 | 0.001 | -100.6307
-9 | -1.0481 | 0.01052 | 0.0016 | -99.6293
-8.5 | -0.9946 | 0.01008 | 0.0021 | -98.6706
-8 | -0.9401 | 0.00968 | 0.0024 | -97.1178
-7.5 | -0.8846 | 0.00933 | 0.0027 | -94.8124
-7 | -0.8282 | 0.009 | 0.0028 | -92.0222
-6.5 | -0.7711 | 0.0087 | 0.0029 | -88.6322
-6 | -0.7135 | 0.00844 | 0.0029 | -84.5379
-5.5 | -0.6555 | 0.0082 | 0.0028 | -79.939
-5 | -0.5973 | 0.00796 | 0.0027 | -75.0377
-4.5 | -0.5386 | 0.00774 | 0.0026 | -69.5866
-4 | -0.4795 | 0.00755 | 0.0024 | -63.5099
-3.5 | -0.4201 | 0.0074 | 0.0021 | -56.7703
-3 | -0.3605 | 0.00728 | 0.0019 | -49.5192
-2.5 | -0.3006 | 0.00718 | 0.0016 | -41.8663
-2 | -0.2407 | 0.00707 | 0.0013 | -34.0453
-1.5 | -0.1806 | 0.00699 | 0.001 | -25.8369
-1 | -0.1205 | 0.00694 | 0.0007 | -17.3631
-0.5 | -0.0604 | 0.00693 | 0.0003 | -8.7157
0 | 0 | 0.00692 | 0 | 0
0.5 | 0.0604 | 0.00693 | -0.0003 | 8.7157
1 | 0.1206 | 0.00694 | -0.0007 | 17.3775
1.5 | 0.1807 | 0.00699 | -0.001 | 25.8512
2 | 0.2407 | 0.00707 | -0.0013 | 34.0453
2.5 | 0.3007 | 0.00718 | -0.0016 | 41.8802
3 | 0.3606 | 0.00728 | -0.0019 | 49.533
3.5 | 0.4202 | 0.0074 | -0.0021 | 56.7838
4 | 0.4796 | 0.00755 | -0.0024 | 63.5232
4.5 | 0.5386 | 0.00774 | -0.0026 | 69.5866
5 | 0.5974 | 0.00796 | -0.0027 | 75.0503
5.5 | 0.6556 | 0.0082 | -0.0028 | 79.9512
6 | 0.7135 | 0.00844 | -0.0029 | 84.5379
6.5 | 0.7711 | 0.0087 | -0.0029 | 88.6322
7 | 0.8283 | 0.009 | -0.0028 | 92.0333
7.5 | 0.8846 | 0.00932 | -0.0027 | 94.9142
8 | 0.9401 | 0.00968 | -0.0024 | 97.1178
8.5 | 0.9947 | 0.01008 | -0.0021 | 98.6806
9 | 1.0481 | 0.01051 | -0.0016 | 99.7241
9.5 | 1.101 | 0.01094 | -0.001 | 100.6399
10 | 1.1525 | 0.0114 | -0.0003 | 101.0965
10.5 | 1.2021 | 0.0119 | 0.0008 | 101.0168
11 | 1.2491 | 0.01247 | 0.0021 | 100.1684
11.5 | 1.293 | 0.01308 | 0.0039 | 98.8532
12 | 1.3337 | 0.01364 | 0.0062 | 97.7786
12.5 | 1.3549 | 0.01422 | 0.0118 | 95.2813
13 | 1.3858 | 0.01516 | 0.0147 | 91.4116
13.5 | 1.4087 | 0.01643 | 0.0181 | 85.7395
14 | 1.429 | 0.0181 | 0.0211 | 78.9503
14.5 | 1.4509 | 0.01994 | 0.0233 | 72.7633
15 | 1.4678 | 0.0223 | 0.0253 | 65.8206
15.5 | 1.4844 | 0.02492 | 0.0267 | 59.5666
16 | 1.4967 | 0.02806 | 0.0278 | 53.3393
16.5 | 1.5042 | 0.0318 | 0.0285 | 47.3019
17 | 1.5128 | 0.03565 | 0.0288 | 42.4348
17.5 | 1.5095 | 0.04088 | 0.0284 | 36.9251
18 | 1.5132 | 0.04575 | 0.0276 | 33.0754
18.5 | 1.5087 | 0.05178 | 0.0261 | 29.1367
19 | 1.4969 | 0.05888 | 0.024 | 25.4229
19.5 | 1.4889 | 0.06591 | 0.0214 | 22.5899
20 | 1.4781 | 0.07351 | 0.0184 | 20.1075

## 51. Re 2M Mach 0.10 (1)
BIGFOIL.COM POLAR EXPORT
Joukowsky 20.00% thick 0.00% camber
Joukowsky 20.00% thick 0.00% camber |  |  |  | Cl Max: | 1.744 | at alpha= | 20 | deg
JavaFoil+Calcfoil stall+Eppler ext transition |  |  |  | L/D Max: | 116.94 | at alpha= | 6 | deg
Re: | 2000000 |  |  | Cd Min: | 0.00549 | at alpha= | -1.5 | deg
Mach: | 0.1 |  |  | Cl=0 at alpha= | 0 | deg
|  |  |  | @ Cl=0.1, Cd= | 0.0055505
|  |  |  | @ Cl=0.4, Cd= | 0.0057471
|  |  |  | @ Cl=0.6, Cd= | 0.0061542
alpha (deg) | Cl | Cd | Cm | Cl/Cd
-20 | -1.744 | 0.08086 | 0 | -21.575
-19.5 | -1.737 | 0.07509 | 0 | -23.138
-19 | -1.728 | 0.06968 | 0 | -24.802
-18.5 | -1.717 | 0.06439 | 0 | -26.666
-18 | -1.703 | 0.05954 | 0 | -28.608
-17.5 | -1.687 | 0.05496 | 0 | -30.696
-17 | -1.668 | 0.0507 | 0 | -32.908
-16.5 | -1.647 | 0.04662 | 0 | -35.325
-16 | -1.623 | 0.04294 | 0 | -37.801
-15.5 | -1.597 | 0.03944 | 0 | -40.503
-15 | -1.569 | 0.03615 | 0 | -43.405
-14.5 | -1.539 | 0.03311 | 0 | -46.481
-14 | -1.506 | 0.03035 | 0 | -49.618
-13.5 | -1.471 | 0.0278 | 0 | -52.909
-13 | -1.434 | 0.02545 | 0 | -56.366
-12.5 | -1.396 | 0.02329 | 0 | -59.918
-12 | -1.355 | 0.02134 | 0 | -63.491
-11.5 | -1.312 | 0.01953 | 0 | -67.207
-11 | -1.268 | 0.01793 | 0 | -70.733
-10.5 | -1.222 | 0.01647 | 0 | -74.203
-10 | -1.175 | 0.01518 | 0 | -77.436
-9.5 | -1.126 | 0.01403 | 0 | -80.314
-9 | -1.076 | 0.013 | 0 | -82.808
-8.5 | -1.025 | 0.01209 | 0 | -84.752
-8 | -0.972 | 0.01129 | 0 | -86.119
-7.5 | -0.918 | 0.01061 | 0 | -86.493
-7 | -0.863 | 0.01004 | 0 | -85.991
-6.5 | -0.807 | 0.00947 | 0 | -85.186
-6 | -0.753 | 0.00644 | 0 | -116.94
-5.5 | -0.692 | 0.00642 | 0 | -107.674
-5 | -0.63 | 0.00628 | 0 | -100.272
-4.5 | -0.568 | 0.00602 | 0 | -94.287
-4 | -0.505 | 0.00602 | 0 | -83.938
-3.5 | -0.443 | 0.00587 | 0 | -75.34
-3 | -0.38 | 0.00569 | 0 | -66.769
-2.5 | -0.317 | 0.00561 | 0 | -56.497
-2 | -0.254 | 0.00562 | 0 | -45.141
-1.5 | -0.19 | 0.00549 | 0 | -34.677
-1 | -0.127 | 0.00558 | 0 | -22.733
-0.5 | -0.063 | 0.00551 | 0 | -11.526
0 | 0 | 0.00555 | 0 | 0
0.5 | 0.063 | 0.00551 | 0 | 11.526
1 | 0.127 | 0.00558 | 0 | 22.733
1.5 | 0.19 | 0.00549 | 0 | 34.677
2 | 0.254 | 0.00562 | 0 | 45.141
2.5 | 0.317 | 0.00561 | 0 | 56.497
3 | 0.38 | 0.00569 | 0 | 66.769
3.5 | 0.443 | 0.00587 | 0 | 75.34
4 | 0.505 | 0.00602 | 0 | 83.938
4.5 | 0.568 | 0.00602 | 0 | 94.287
5 | 0.63 | 0.00628 | 0 | 100.272
5.5 | 0.692 | 0.00642 | 0 | 107.674
6 | 0.753 | 0.00644 | 0 | 116.94
6.5 | 0.807 | 0.00947 | 0 | 85.186
7 | 0.863 | 0.01004 | 0 | 85.991
7.5 | 0.918 | 0.01061 | 0 | 86.493
8 | 0.972 | 0.01129 | 0 | 86.119
8.5 | 1.025 | 0.01209 | 0 | 84.752
9 | 1.076 | 0.013 | 0 | 82.808
9.5 | 1.126 | 0.01403 | 0 | 80.314
10 | 1.175 | 0.01518 | 0 | 77.436
10.5 | 1.222 | 0.01647 | 0 | 74.203
11 | 1.268 | 0.01793 | 0 | 70.733
11.5 | 1.312 | 0.01953 | 0 | 67.207
12 | 1.355 | 0.02134 | 0 | 63.491
12.5 | 1.396 | 0.02329 | 0 | 59.918
13 | 1.434 | 0.02545 | 0 | 56.366
13.5 | 1.471 | 0.0278 | 0 | 52.909
14 | 1.506 | 0.03035 | 0 | 49.618
14.5 | 1.539 | 0.03312 | 0 | 46.467
15 | 1.569 | 0.03615 | 0 | 43.405
15.5 | 1.597 | 0.03944 | 0 | 40.503
16 | 1.623 | 0.04294 | 0 | 37.801
16.5 | 1.647 | 0.04662 | 0 | 35.325
17 | 1.668 | 0.0507 | 0 | 32.908
17.5 | 1.687 | 0.05496 | 0 | 30.696
18 | 1.703 | 0.05954 | 0 | 28.608
18.5 | 1.717 | 0.06439 | 0 | 26.666
19 | 1.728 | 0.06963 | 0 | 24.822
19.5 | 1.737 | 0.07509 | 0 | 23.138
20 | 1.744 | 0.08085 | 0 | 21.577

## 52. Re 2M Mach 0.10 (2)
BIGFOIL.COM POLAR EXPORT
Joukowsky 20.00% thick 0.00% camber
Joukowsky 20.00% thick 0.00% camber |  |  |  | Cl Max: | 1.4994 | at alpha= | 17 | deg
XFOIL ncrit=9 |  |  |  | L/D Max: | 100.199 | at alpha= | 10 | deg
Re: | 2000000 |  |  | Cd Min: | 0.07928 | at alpha= | -20 | deg
Mach: | 0.1 |  |  | Cl=0 at alpha= | 0 | deg
|  |  |  | @ Cl=0.1, Cd= | 0.0069565
|  |  |  | @ Cl=0.4, Cd= | 0.0073939
|  |  |  | @ Cl=0.6, Cd= | 0.0079941
alpha (deg) | Cl | Cd | Cm | Cl/Cd
-20 | -1.4498 | 0.07928 | -0.017 | -18.2871
-19.5 | -1.4644 | 0.07094 | -0.0206 | -20.6428
-19 | -1.4718 | 0.06375 | -0.0233 | -23.0871
-18.5 | -1.4861 | 0.05608 | -0.026 | -26.4996
-18 | -1.495 | 0.04936 | -0.0279 | -30.2877
-17.5 | -1.4929 | 0.04411 | -0.0289 | -33.8449
-17 | -1.4981 | 0.03843 | -0.0297 | -38.9826
-16.5 | -1.4938 | 0.03403 | -0.0297 | -43.8966
-16 | -1.4856 | 0.03016 | -0.0293 | -49.2573
-15.5 | -1.4781 | 0.02649 | -0.0283 | -55.7984
-14.5 | -1.447 | 0.02101 | -0.0252 | -68.872
-14 | -1.4248 | 0.01902 | -0.0232 | -74.9106
-13.5 | -1.4064 | 0.01708 | -0.0204 | -82.3419
-13 | -1.3821 | 0.0157 | -0.0173 | -88.0318
-12.5 | -1.3549 | 0.01451 | -0.0143 | -93.377
-12 | -1.3371 | 0.01392 | -0.0081 | -96.056
-11.5 | -1.2984 | 0.0133 | -0.0054 | -97.6241
-11 | -1.256 | 0.01264 | -0.0033 | -99.3671
-10.5 | -1.2091 | 0.01207 | -0.0018 | -100.174
-10 | -1.1593 | 0.01157 | -0.0006 | -100.1988
-9 | -1.0553 | 0.01061 | 0.001 | -99.4628
-8.5 | -1.0015 | 0.01016 | 0.0016 | -98.5728
-8 | -0.9466 | 0.00976 | 0.002 | -96.9877
-7.5 | -0.8906 | 0.00941 | 0.0023 | -94.644
-7 | -0.8338 | 0.00908 | 0.0025 | -91.8282
-6.5 | -0.7763 | 0.00878 | 0.0026 | -88.4169
-6 | -0.7184 | 0.0085 | 0.0026 | -84.5176
-5.5 | -0.6602 | 0.00823 | 0.0026 | -80.2187
-5 | -0.6016 | 0.008 | 0.0025 | -75.2
-4.5 | -0.5424 | 0.00778 | 0.0024 | -69.7172
-4 | -0.4829 | 0.00759 | 0.0022 | -63.6232
-3.5 | -0.423 | 0.00744 | 0.002 | -56.8548
-3 | -0.3629 | 0.00732 | 0.0018 | -49.5765
-2.5 | -0.3027 | 0.00722 | 0.0015 | -41.9252
-2 | -0.2424 | 0.0071 | 0.0012 | -34.1408
-1.5 | -0.1819 | 0.00701 | 0.001 | -25.9486
-1 | -0.1213 | 0.00696 | 0.0006 | -17.4282
-0.5 | -0.0607 | 0.00695 | 0.0003 | -8.7338
0 | 0 | 0.00695 | 0 | 0
0.5 | 0.0608 | 0.00695 | -0.0003 | 8.7482
1 | 0.1214 | 0.00696 | -0.0007 | 17.4425
1.5 | 0.182 | 0.00701 | -0.001 | 25.9629
2 | 0.2424 | 0.0071 | -0.0013 | 34.1408
2.5 | 0.3027 | 0.00722 | -0.0015 | 41.9252
3 | 0.363 | 0.00732 | -0.0018 | 49.5902
3.5 | 0.4231 | 0.00744 | -0.002 | 56.8683
4 | 0.4829 | 0.00759 | -0.0023 | 63.6232
4.5 | 0.5424 | 0.00778 | -0.0024 | 69.7172
5 | 0.6016 | 0.008 | -0.0026 | 75.2
5.5 | 0.6603 | 0.00823 | -0.0026 | 80.2309
6 | 0.7185 | 0.0085 | -0.0026 | 84.5294
6.5 | 0.7764 | 0.00878 | -0.0026 | 88.4282
7 | 0.8339 | 0.00908 | -0.0025 | 91.8392
7.5 | 0.8907 | 0.0094 | -0.0023 | 94.7553
8 | 0.9466 | 0.00976 | -0.002 | 96.9877
8.5 | 1.0016 | 0.01016 | -0.0016 | 98.5827
9 | 1.0554 | 0.01061 | -0.001 | 99.4722
10 | 1.1593 | 0.01157 | 0.0006 | 100.1988
10.5 | 1.2091 | 0.01208 | 0.0018 | 100.0911
11 | 1.256 | 0.01264 | 0.0033 | 99.3671
11.5 | 1.2985 | 0.0133 | 0.0054 | 97.6316
12 | 1.337 | 0.01392 | 0.0081 | 96.0489
12.5 | 1.3551 | 0.0145 | 0.0143 | 93.4552
13 | 1.3822 | 0.0157 | 0.0173 | 88.0382
13.5 | 1.4068 | 0.01706 | 0.0203 | 82.4619
14.5 | 1.4475 | 0.02098 | 0.0252 | 68.9943
15 | 1.4613 | 0.02372 | 0.027 | 61.6062
15.5 | 1.4786 | 0.02646 | 0.0283 | 55.8806
16 | 1.4868 | 0.03008 | 0.0292 | 49.4282
16.5 | 1.4951 | 0.03394 | 0.0296 | 44.0513
17 | 1.4994 | 0.03834 | 0.0296 | 39.108
17.5 | 1.4951 | 0.04393 | 0.0289 | 34.0337
18 | 1.4973 | 0.04918 | 0.0278 | 30.4453
18.5 | 1.4883 | 0.0559 | 0.0259 | 26.6243
19 | 1.4758 | 0.06333 | 0.0234 | 23.3033
19.5 | 1.4665 | 0.07074 | 0.0205 | 20.7308
20 | 1.4519 | 0.07906 | 0.017 | 18.3645

## 53. Re 2M Mach 0.25 (1)
BIGFOIL.COM POLAR EXPORT
Joukowsky 20.00% thick 0.00% camber
Joukowsky 20.00% thick 0.00% camber |  |  |  | Cl Max: | 1.628 | at alpha= | 18 | deg
JavaFoil+Calcfoil stall+Eppler ext transition |  |  |  | L/D Max: | 103.552 | at alpha= | 5 | deg
Re: | 2000000 |  |  | Cd Min: | 0.00549 | at alpha= | -1 | deg
Mach: | 0.25 |  |  | Cl=0 at alpha= | 0 | deg
|  |  |  | @ Cl=0.1, Cd= | 0.0055846
|  |  |  | @ Cl=0.4, Cd= | 0.0057554
|  |  |  | @ Cl=0.6, Cd= | 0.0062327
alpha (deg) | Cl | Cd | Cm | Cl/Cd
-20 | -1.605 | 0.10059 | 0 | -15.953
-19.5 | -1.616 | 0.09298 | 0 | -17.378
-19 | -1.624 | 0.08564 | 0 | -18.963
-18.5 | -1.628 | 0.07896 | 0 | -20.617
-18 | -1.628 | 0.07254 | 0 | -22.45
-17.5 | -1.626 | 0.06641 | 0 | -24.483
-17 | -1.619 | 0.06099 | 0 | -26.546
-16.5 | -1.608 | 0.0558 | 0 | -28.81
-16 | -1.593 | 0.05109 | 0 | -31.184
-15.5 | -1.575 | 0.04668 | 0 | -33.753
-15 | -1.555 | 0.04258 | 0 | -36.513
-14.5 | -1.531 | 0.0388 | 0 | -39.459
-14 | -1.503 | 0.03536 | 0 | -42.508
-13.5 | -1.473 | 0.03221 | 0 | -45.72
-13 | -1.44 | 0.02932 | 0 | -49.119
-12.5 | -1.405 | 0.02669 | 0 | -52.626
-12 | -1.366 | 0.02429 | 0 | -56.258
-11.5 | -1.326 | 0.02213 | 0 | -59.905
-11 | -1.284 | 0.02019 | 0 | -63.566
-10.5 | -1.239 | 0.01843 | 0 | -67.222
-10 | -1.193 | 0.01686 | 0 | -70.729
-9.5 | -1.144 | 0.01547 | 0 | -73.971
-9 | -1.094 | 0.01423 | 0 | -76.923
-8.5 | -1.043 | 0.01313 | 0 | -79.403
-8 | -0.99 | 0.01217 | 0 | -81.337
-7.5 | -0.936 | 0.01133 | 0 | -82.546
-7 | -0.88 | 0.01063 | 0 | -82.757
-6.5 | -0.823 | 0.00999 | 0 | -82.357
-6 | -0.765 | 0.00944 | 0 | -81.091
-5.5 | -0.707 | 0.00882 | 0 | -80.115
-5 | -0.647 | 0.00637 | 0 | -101.572
-4.5 | -0.583 | 0.00609 | 0 | -95.638
-4 | -0.519 | 0.00597 | 0 | -86.948
-3.5 | -0.455 | 0.00594 | 0 | -76.508
-3 | -0.39 | 0.00586 | 0 | -66.536
-2.5 | -0.325 | 0.00565 | 0 | -57.576
-2 | -0.26 | 0.00558 | 0 | -46.67
-1.5 | -0.196 | 0.0056 | 0 | -34.884
-1 | -0.13 | 0.00549 | 0 | -23.736
-0.5 | -0.065 | 0.0056 | 0 | -11.659
0 | 0 | 0.00559 | 0 | 0
0.5 | 0.065 | 0.00559 | 0 | 11.661
1 | 0.13 | 0.00558 | 0 | 23.382
1.5 | 0.196 | 0.0056 | 0 | 34.885
2 | 0.26 | 0.00558 | 0 | 46.67
2.5 | 0.325 | 0.00568 | 0 | 57.256
3 | 0.39 | 0.00574 | 0 | 67.968
3.5 | 0.455 | 0.00584 | 0 | 77.809
4 | 0.519 | 0.00606 | 0 | 85.553
4.5 | 0.583 | 0.00623 | 0 | 93.623
5 | 0.647 | 0.00624 | 0 | 103.552
5.5 | 0.707 | 0.00885 | 0 | 79.883
6 | 0.765 | 0.00946 | 0 | 80.892
6.5 | 0.823 | 0.00998 | 0 | 82.493
7 | 0.88 | 0.01061 | 0 | 82.962
7.5 | 0.936 | 0.01135 | 0 | 82.411
8 | 0.99 | 0.01222 | 0 | 80.984
8.5 | 1.043 | 0.01319 | 0 | 79.065
9 | 1.094 | 0.01425 | 0 | 76.808
9.5 | 1.144 | 0.01547 | 0 | 73.96
10 | 1.193 | 0.01686 | 0 | 70.725
10.5 | 1.239 | 0.01843 | 0 | 67.243
11 | 1.284 | 0.02019 | 0 | 63.568
11.5 | 1.326 | 0.02213 | 0 | 59.919
12 | 1.366 | 0.02429 | 0 | 56.251
12.5 | 1.405 | 0.02668 | 0 | 52.644
13 | 1.44 | 0.02932 | 0 | 49.115
13.5 | 1.473 | 0.0322 | 0 | 45.736
14 | 1.503 | 0.03537 | 0 | 42.499
14.5 | 1.531 | 0.03879 | 0 | 39.464
15 | 1.555 | 0.0426 | 0 | 36.496
15.5 | 1.575 | 0.04668 | 0 | 33.752
16 | 1.593 | 0.05107 | 0 | 31.197
16.5 | 1.608 | 0.05578 | 0 | 28.821
17 | 1.619 | 0.06096 | 0 | 26.558
17.5 | 1.625 | 0.06659 | 0 | 24.409
18 | 1.628 | 0.07256 | 0 | 22.444
18.5 | 1.628 | 0.07898 | 0 | 20.612
19 | 1.624 | 0.08561 | 0 | 18.967
19.5 | 1.616 | 0.09269 | 0 | 17.439
20 | 1.605 | 0.10061 | 0 | 15.951

## 54. Re 2M Mach 0.25 (2)
BIGFOIL.COM POLAR EXPORT
Joukowsky 20.00% thick 0.00% camber
Joukowsky 20.00% thick 0.00% camber |  |  |  | Cl Max: | 1.4275 | at alpha= | 16 | deg
XFOIL ncrit=9 |  |  |  | L/D Max: | 96.1446 | at alpha= | 8.5 | deg
Re: | 2000000 |  |  | Cd Min: | 0.10925 | at alpha= | -20 | deg
Mach: | 0.25 |  |  | Cl=0 at alpha= | 0 | deg
|  |  |  | @ Cl=0.1, Cd= | 0.0071036
|  |  |  | @ Cl=0.4, Cd= | 0.0075293
|  |  |  | @ Cl=0.6, Cd= | 0.0081724
alpha (deg) | Cl | Cd | Cm | Cl/Cd
-20 | -1.3134 | 0.10925 | -0.0059 | -12.022
-19.5 | -1.3295 | 0.09951 | -0.0113 | -13.3605
-19 | -1.3512 | 0.08934 | -0.0166 | -15.1242
-18.5 | -1.3684 | 0.08011 | -0.0211 | -17.0815
-18 | -1.3822 | 0.07171 | -0.0247 | -19.2749
-17.5 | -1.4017 | 0.06296 | -0.0282 | -22.2633
-17 | -1.4097 | 0.05589 | -0.0306 | -25.2228
-16.5 | -1.4183 | 0.04907 | -0.0324 | -28.9036
-16 | -1.4258 | 0.04272 | -0.0337 | -33.3755
-15.5 | -1.4217 | 0.03778 | -0.034 | -37.631
-15 | -1.4235 | 0.03269 | -0.0339 | -43.5454
-14.5 | -1.4143 | 0.02872 | -0.0332 | -49.2444
-14 | -1.4049 | 0.02501 | -0.0319 | -56.1735
-13.5 | -1.3871 | 0.02215 | -0.0303 | -62.623
-13 | -1.3704 | 0.01947 | -0.028 | -70.3852
-12 | -1.3204 | 0.0159 | -0.0227 | -83.044
-11.5 | -1.3023 | 0.01472 | -0.0174 | -88.4715
-11 | -1.2811 | 0.01387 | -0.0115 | -92.3648
-10 | -1.1954 | 0.01244 | -0.006 | -96.0932
-8.5 | -1.0374 | 0.01079 | -0.0017 | -96.1446
-8 | -0.9814 | 0.0103 | -0.0007 | -95.2816
-7.5 | -0.924 | 0.00986 | 0 | -93.712
-7 | -0.8656 | 0.00947 | 0.0005 | -91.4044
-6.5 | -0.8063 | 0.00912 | 0.001 | -88.4101
-6 | -0.7462 | 0.0088 | 0.0013 | -84.7955
-5.5 | -0.6856 | 0.00851 | 0.0015 | -80.564
-5 | -0.6244 | 0.00826 | 0.0016 | -75.5932
-4.5 | -0.5629 | 0.00804 | 0.0016 | -70.0124
-4 | -0.5012 | 0.00783 | 0.0016 | -64.0102
-3.5 | -0.4392 | 0.00763 | 0.0015 | -57.5623
-3 | -0.3769 | 0.00747 | 0.0014 | -50.4552
-2.5 | -0.3144 | 0.00734 | 0.0012 | -42.8338
-2 | -0.2517 | 0.00725 | 0.001 | -34.7172
-1.5 | -0.1888 | 0.00717 | 0.0008 | -26.3319
-1 | -0.1258 | 0.00712 | 0.0005 | -17.6685
-0.5 | -0.0629 | 0.00708 | 0.0003 | -8.8842
0 | 0 | 0.00706 | 0 | 0
0.5 | 0.0629 | 0.00708 | -0.0003 | 8.8842
1 | 0.1259 | 0.00712 | -0.0005 | 17.6826
1.5 | 0.1889 | 0.00717 | -0.0008 | 26.3459
2 | 0.2518 | 0.00725 | -0.001 | 34.731
2.5 | 0.3145 | 0.00734 | -0.0012 | 42.8474
3 | 0.3769 | 0.00747 | -0.0014 | 50.4552
3.5 | 0.4392 | 0.00763 | -0.0015 | 57.5623
4 | 0.5013 | 0.00783 | -0.0016 | 64.023
4.5 | 0.563 | 0.00804 | -0.0016 | 70.0249
5 | 0.6245 | 0.00826 | -0.0016 | 75.6053
5.5 | 0.6856 | 0.00851 | -0.0015 | 80.564
6 | 0.7463 | 0.00879 | -0.0013 | 84.9033
6.5 | 0.8063 | 0.00912 | -0.001 | 88.4101
7 | 0.8656 | 0.00947 | -0.0005 | 91.4044
7.5 | 0.9241 | 0.00986 | 0 | 93.7221
8 | 0.9814 | 0.0103 | 0.0007 | 95.2816
8.5 | 1.0374 | 0.01079 | 0.0017 | 96.1446
10 | 1.1954 | 0.01244 | 0.006 | 96.0932
11 | 1.2811 | 0.01386 | 0.0115 | 92.4315
11.5 | 1.3024 | 0.01472 | 0.0174 | 88.4783
12 | 1.3204 | 0.0159 | 0.0227 | 83.044
13 | 1.3706 | 0.01947 | 0.028 | 70.3955
13.5 | 1.3878 | 0.02212 | 0.0302 | 62.7396
14 | 1.4052 | 0.02501 | 0.0319 | 56.1855
14.5 | 1.4152 | 0.02867 | 0.0331 | 49.3617
15 | 1.4246 | 0.03262 | 0.0338 | 43.6726
15.5 | 1.4228 | 0.03771 | 0.034 | 37.73
16 | 1.4275 | 0.0426 | 0.0336 | 33.5094
16.5 | 1.4196 | 0.04899 | 0.0323 | 28.9773
17 | 1.4117 | 0.05574 | 0.0305 | 25.3265
17.5 | 1.4036 | 0.06282 | 0.0282 | 22.3432
18 | 1.3846 | 0.07149 | 0.0247 | 19.3677
18.5 | 1.3708 | 0.07989 | 0.0211 | 17.1586
19 | 1.3536 | 0.08908 | 0.0167 | 15.1953
19.5 | 1.3312 | 0.09934 | 0.0113 | 13.4004
20 | 1.3154 | 0.10901 | 0.006 | 12.0668

## 55. Re 2M Mach 0.50 (1)
BIGFOIL.COM POLAR EXPORT
Joukowsky 20.00% thick 0.00% camber
Joukowsky 20.00% thick 0.00% camber |  |  |  | Cl Max: | 1.264 | at alpha= | 11 | deg
JavaFoil+Calcfoil stall+Eppler ext transition |  |  |  | L/D Max: | 72.585 | at alpha= | 3 | deg
Re: | 2000000 |  |  | Cd Min: | 0.00564 | at alpha= | 0 | deg
Mach: | 0.5 |  |  | Cl=0 at alpha= | 0 | deg
|  |  |  | @ Cl=0.1, Cd= | 0.0056611
|  |  |  | @ Cl=0.4, Cd= | 0.0059657
|  |  |  | @ Cl=0.6, Cd= | 0.0093805
alpha (deg) | Cl | Cd | Cm | Cl/Cd
-16 | -0.928 | 0.14326 | 0 | -6.477
-15.5 | -0.898 | 0.14016 | 0 | -6.41
-15 | -0.87 | 0.1386 | 0 | -6.28
-14.5 | -0.84 | 0.12801 | 0 | -6.562
-14 | -0.81 | 0.12083 | 0 | -6.707
-13.5 | -0.782 | 0.11873 | 0 | -6.586
-13 | -0.786 | 0.09687 | 0 | -8.114
-12.5 | -1.165 | 0.06486 | 0 | -17.964
-12 | -1.239 | 0.05266 | 0 | -23.522
-11.5 | -1.263 | 0.04452 | 0 | -28.38
-11 | -1.264 | 0.03822 | 0 | -33.087
-10.5 | -1.249 | 0.03312 | 0 | -37.717
-10 | -1.223 | 0.02898 | 0 | -42.207
-9.5 | -1.189 | 0.02555 | 0 | -46.548
-9 | -1.149 | 0.02263 | 0 | -50.787
-8.5 | -1.104 | 0.02015 | 0 | -54.803
-8 | -1.055 | 0.01801 | 0 | -58.559
-7.5 | -1.002 | 0.0162 | 0 | -61.871
-7 | -0.947 | 0.01464 | 0 | -64.675
-6.5 | -0.888 | 0.01331 | 0 | -66.764
-6 | -0.828 | 0.01224 | 0 | -67.664
-5.5 | -0.766 | 0.01124 | 0 | -68.175
-5 | -0.702 | 0.0104 | 0 | -67.515
-4.5 | -0.637 | 0.00972 | 0 | -65.58
-4 | -0.571 | 0.00915 | 0 | -62.345
-3.5 | -0.503 | 0.00868 | 0 | -57.977
-3 | -0.435 | 0.00602 | 0 | -72.185
-2.5 | -0.363 | 0.00591 | 0 | -61.454
-2 | -0.291 | 0.00597 | 0 | -48.688
-1.5 | -0.218 | 0.00572 | 0 | -38.12
-1 | -0.146 | 0.00567 | 0 | -25.679
-0.5 | -0.073 | 0.00565 | 0 | -12.891
0 | 0 | 0.00564 | 0 | 0
0.5 | 0.073 | 0.00565 | 0 | 12.888
1 | 0.146 | 0.00568 | 0 | 25.618
1.5 | 0.218 | 0.00574 | 0 | 38.022
2 | 0.291 | 0.00585 | 0 | 49.712
2.5 | 0.363 | 0.00594 | 0 | 61.067
3 | 0.435 | 0.00599 | 0 | 72.585
3.5 | 0.503 | 0.00864 | 0 | 58.214
4 | 0.571 | 0.00913 | 0 | 62.537
4.5 | 0.637 | 0.0097 | 0 | 65.699
5 | 0.702 | 0.01042 | 0 | 67.421
5.5 | 0.766 | 0.01124 | 0 | 68.182
6 | 0.828 | 0.01225 | 0 | 67.615
6.5 | 0.888 | 0.01333 | 0 | 66.673
7 | 0.946 | 0.01469 | 0 | 64.435
7.5 | 1.002 | 0.01623 | 0 | 61.73
8 | 1.055 | 0.01803 | 0 | 58.49
8.5 | 1.104 | 0.02016 | 0 | 54.749
9 | 1.149 | 0.02268 | 0 | 50.674
9.5 | 1.189 | 0.0256 | 0 | 46.461
10 | 1.223 | 0.02904 | 0 | 42.119
10.5 | 1.249 | 0.03319 | 0 | 37.625
11 | 1.264 | 0.03821 | 0 | 33.088
11.5 | 1.263 | 0.04452 | 0 | 28.38
12 | 1.238 | 0.05281 | 0 | 23.448
12.5 | 1.165 | 0.06488 | 0 | 17.956
13 | 0.786 | 0.09734 | 0 | 8.072
13.5 | 0.782 | 0.11783 | 0 | 6.639
14 | 0.81 | 0.1208 | 0 | 6.709
14.5 | 0.84 | 0.12815 | 0 | 6.554
15 | 0.87 | 0.13437 | 0 | 6.477
15.5 | 0.898 | 0.13976 | 0 | 6.428
16 | 0.928 | 0.14326 | 0 | 6.477

## 56. Re 2M Mach 0.50 (2)
BIGFOIL.COM POLAR EXPORT
Joukowsky 20.00% thick 0.00% camber
Joukowsky 20.00% thick 0.00% camber |  |  |  | Cl Max: | 1.1876 | at alpha= | 11 | deg
XFOIL ncrit=9 |  |  |  | L/D Max: | 84.0731 | at alpha= | 7 | deg
Re: | 2000000 |  |  | Cd Min: | 0.11113 | at alpha= | -16 | deg
Mach: | 0.5 |  |  | Cl=0 at alpha= | 0 | deg
|  |  |  | @ Cl=0.1, Cd= | 0.007718
|  |  |  | @ Cl=0.4, Cd= | 0.0082018
|  |  |  | @ Cl=0.6, Cd= | 0.0089482
alpha (deg) | Cl | Cd | Cm | Cl/Cd
-16 | -1.0781 | 0.11113 | -0.0137 | -9.7013
-15.5 | -1.0919 | 0.10112 | -0.0197 | -10.7981
-15 | -1.1027 | 0.09182 | -0.0249 | -12.0094
-14.5 | -1.1185 | 0.08242 | -0.0299 | -13.5707
-14 | -1.1337 | 0.07353 | -0.0342 | -15.4182
-13.5 | -1.1476 | 0.06516 | -0.0377 | -17.612
-13 | -1.1651 | 0.05693 | -0.0408 | -20.4655
-12.5 | -1.1738 | 0.04982 | -0.0426 | -23.5608
-12 | -1.1733 | 0.04228 | -0.0473 | -27.7507
-11.5 | -1.1799 | 0.03698 | -0.0459 | -31.9064
-11 | -1.1869 | 0.03146 | -0.0449 | -37.7273
-10 | -1.1705 | 0.02305 | -0.0406 | -50.7809
-9.5 | -1.1532 | 0.01977 | -0.0375 | -58.3308
-8.5 | -1.1029 | 0.01506 | -0.0294 | -73.2337
-8 | -1.0787 | 0.01347 | -0.0232 | -80.0817
-7.5 | -1.0434 | 0.01254 | -0.017 | -83.2057
-7 | -0.9886 | 0.01176 | -0.0133 | -84.0646
-6.5 | -0.9275 | 0.0111 | -0.0104 | -83.5586
-6 | -0.8624 | 0.01052 | -0.0081 | -81.9772
-5.5 | -0.7949 | 0.01001 | -0.0063 | -79.4106
-4 | -0.5838 | 0.00886 | -0.0027 | -65.8916
-3.5 | -0.5118 | 0.00857 | -0.0019 | -59.72
-3 | -0.4394 | 0.00832 | -0.0013 | -52.8125
-2.5 | -0.3666 | 0.00811 | -0.0009 | -45.2035
-2 | -0.2935 | 0.00795 | -0.0006 | -36.9182
-1.5 | -0.2203 | 0.00783 | -0.0004 | -28.1354
-1 | -0.1471 | 0.00775 | -0.0002 | -18.9806
-0.5 | -0.0736 | 0.0077 | -0.0001 | -9.5584
0 | 0 | 0.00768 | 0 | 0
0.5 | 0.0736 | 0.0077 | 0.0001 | 9.5584
1 | 0.1471 | 0.00775 | 0.0002 | 18.9806
1.5 | 0.2204 | 0.00783 | 0.0004 | 28.1481
2 | 0.2936 | 0.00795 | 0.0006 | 36.9308
2.5 | 0.3666 | 0.00811 | 0.0009 | 45.2035
3 | 0.4394 | 0.00831 | 0.0013 | 52.8761
3.5 | 0.5119 | 0.00857 | 0.0019 | 59.7316
4 | 0.5838 | 0.00886 | 0.0027 | 65.8916
5.5 | 0.7949 | 0.01001 | 0.0063 | 79.4106
6 | 0.8625 | 0.01052 | 0.0081 | 81.9867
6.5 | 0.9274 | 0.0111 | 0.0104 | 83.5495
7 | 0.9887 | 0.01176 | 0.0133 | 84.0731
7.5 | 1.0434 | 0.01254 | 0.017 | 83.2057
8 | 1.0788 | 0.01347 | 0.0232 | 80.0891
8.5 | 1.1031 | 0.01506 | 0.0293 | 73.247
9.5 | 1.1536 | 0.01975 | 0.0375 | 58.4101
10 | 1.171 | 0.02303 | 0.0406 | 50.8467
11 | 1.1876 | 0.03143 | 0.0449 | 37.7856
11.5 | 1.181 | 0.03692 | 0.0459 | 31.9881
12 | 1.1733 | 0.04224 | 0.0473 | 27.777
12.5 | 1.1741 | 0.04985 | 0.0425 | 23.5527
13 | 1.1664 | 0.05687 | 0.0407 | 20.5099
13.5 | 1.1487 | 0.06513 | 0.0376 | 17.637
14 | 1.135 | 0.07346 | 0.0341 | 15.4506
14.5 | 1.1195 | 0.08237 | 0.0298 | 13.5911
15 | 1.1041 | 0.09172 | 0.0248 | 12.0377
15.5 | 1.0926 | 0.1011 | 0.0196 | 10.8071
16 | 1.0796 | 0.11101 | 0.0137 | 9.7252

## 57. Re 3M Mach 0.00 (1)
BIGFOIL.COM POLAR EXPORT
Joukowsky 20.00% thick 0.00% camber
Joukowsky 20.00% thick 0.00% camber |  |  |  | Cl Max: | 1.769 | at alpha= | 20 | deg
JavaFoil+Calcfoil stall+Eppler ext transition |  |  |  | L/D Max: | 128.01 | at alpha= | 6.5 | deg
Re: | 3000000 |  |  | Cd Min: | 0.00529 | at alpha= | -1 | deg
Mach: | 0 |  |  | Cl=0 at alpha= | 0 | deg
|  |  |  | @ Cl=0.1, Cd= | 0.0053148
|  |  |  | @ Cl=0.4, Cd= | 0.0055239
|  |  |  | @ Cl=0.6, Cd= | 0.0059211
alpha (deg) | Cl | Cd | Cm | Cl/Cd
-20 | -1.769 | 0.07275 | 0 | -24.318
-19.5 | -1.76 | 0.06749 | 0 | -26.078
-19 | -1.749 | 0.06255 | 0 | -27.956
-18.5 | -1.736 | 0.05772 | 0 | -30.067
-18 | -1.72 | 0.05344 | 0 | -32.181
-17.5 | -1.702 | 0.04928 | 0 | -34.538
-17 | -1.682 | 0.0454 | 0 | -37.045
-16.5 | -1.659 | 0.04188 | 0 | -39.609
-16 | -1.634 | 0.03851 | 0 | -42.418
-15.5 | -1.606 | 0.03533 | 0 | -45.468
-15 | -1.577 | 0.03246 | 0 | -48.583
-14.5 | -1.546 | 0.02977 | 0 | -51.924
-14 | -1.512 | 0.02726 | 0 | -55.469
-13.5 | -1.476 | 0.02499 | 0 | -59.061
-13 | -1.439 | 0.0229 | 0 | -62.821
-12.5 | -1.399 | 0.02099 | 0 | -66.667
-12 | -1.358 | 0.01925 | 0 | -70.533
-11.5 | -1.315 | 0.01768 | 0 | -74.373
-11 | -1.27 | 0.01626 | 0 | -78.132
-10.5 | -1.224 | 0.01499 | 0 | -81.645
-10 | -1.176 | 0.01386 | 0 | -84.859
-9.5 | -1.127 | 0.01284 | 0 | -87.792
-9 | -1.077 | 0.01195 | 0 | -90.129
-8.5 | -1.025 | 0.01116 | 0 | -91.852
-8 | -0.972 | 0.01047 | 0 | -92.873
-7.5 | -0.918 | 0.00992 | 0 | -92.491
-7 | -0.863 | 0.0094 | 0 | -91.756
-6.5 | -0.81 | 0.00633 | 0 | -128.01
-6 | -0.75 | 0.00619 | 0 | -121.014
-5.5 | -0.688 | 0.00617 | 0 | -111.579
-5 | -0.627 | 0.00603 | 0 | -103.948
-4.5 | -0.565 | 0.00578 | 0 | -97.808
-4 | -0.503 | 0.00575 | 0 | -87.475
-3.5 | -0.44 | 0.00564 | 0 | -78.06
-3 | -0.378 | 0.00546 | 0 | -69.163
-2.5 | -0.315 | 0.00539 | 0 | -58.497
-2 | -0.252 | 0.0054 | 0 | -46.748
-1.5 | -0.189 | 0.00533 | 0 | -35.554
-1 | -0.126 | 0.00529 | 0 | -23.891
-0.5 | -0.063 | 0.00535 | 0 | -11.817
0 | 0 | 0.00534 | 0 | 0
0.5 | 0.063 | 0.00535 | 0 | 11.817
1 | 0.126 | 0.00529 | 0 | 23.891
1.5 | 0.189 | 0.00533 | 0 | 35.554
2 | 0.252 | 0.0054 | 0 | 46.748
2.5 | 0.315 | 0.00539 | 0 | 58.497
3 | 0.378 | 0.00546 | 0 | 69.163
3.5 | 0.44 | 0.00564 | 0 | 78.06
4 | 0.503 | 0.00575 | 0 | 87.475
4.5 | 0.565 | 0.00578 | 0 | 97.808
5 | 0.627 | 0.00603 | 0 | 103.948
5.5 | 0.688 | 0.00617 | 0 | 111.579
6 | 0.75 | 0.00619 | 0 | 121.014
6.5 | 0.81 | 0.00633 | 0 | 128.01
7 | 0.863 | 0.0094 | 0 | 91.756
7.5 | 0.918 | 0.00992 | 0 | 92.491
8 | 0.972 | 0.01047 | 0 | 92.873
8.5 | 1.025 | 0.01116 | 0 | 91.852
9 | 1.077 | 0.01195 | 0 | 90.129
9.5 | 1.127 | 0.01284 | 0 | 87.792
10 | 1.176 | 0.01386 | 0 | 84.859
10.5 | 1.224 | 0.01499 | 0 | 81.645
11 | 1.27 | 0.01626 | 0 | 78.132
11.5 | 1.315 | 0.01768 | 0 | 74.373
12 | 1.358 | 0.01925 | 0 | 70.533
12.5 | 1.399 | 0.02099 | 0 | 66.667
13 | 1.439 | 0.0229 | 0 | 62.821
13.5 | 1.476 | 0.02499 | 0 | 59.061
14 | 1.512 | 0.02726 | 0 | 55.469
14.5 | 1.546 | 0.02977 | 0 | 51.924
15 | 1.577 | 0.03246 | 0 | 48.583
15.5 | 1.606 | 0.03533 | 0 | 45.468
16 | 1.634 | 0.03851 | 0 | 42.418
16.5 | 1.659 | 0.04188 | 0 | 39.609
17 | 1.682 | 0.0454 | 0 | 37.045
17.5 | 1.702 | 0.04928 | 0 | 34.538
18 | 1.72 | 0.05344 | 0 | 32.181
18.5 | 1.736 | 0.05772 | 0 | 30.067
19 | 1.749 | 0.06255 | 0 | 27.956
19.5 | 1.76 | 0.06749 | 0 | 26.078
20 | 1.769 | 0.07275 | 0 | 24.318

## 58. Re 3M Mach 0.00 (2)
BIGFOIL.COM POLAR EXPORT
Joukowsky 20.00% thick 0.00% camber
Joukowsky 20.00% thick 0.00% camber |  |  |  | Cl Max: | 1.5808 | at alpha= | 18 | deg
XFOIL ncrit=9 |  |  |  | L/D Max: | 109.756 | at alpha= | 10.5 | deg
Re: | 3000000 |  |  | Cd Min: | 0.06323 | at alpha= | -20 | deg
Mach: | 0 |  |  | Cl=0 at alpha= | 0 | deg
|  |  |  | @ Cl=0.1, Cd= | 0.0064865
|  |  |  | @ Cl=0.4, Cd= | 0.0068898
|  |  |  | @ Cl=0.6, Cd= | 0.0074291
alpha (deg) | Cl | Cd | Cm | Cl/Cd
-20 | -1.5577 | 0.06323 | -0.0232 | -24.6355
-19.5 | -1.5664 | 0.05635 | -0.0256 | -27.7977
-19 | -1.571 | 0.05017 | -0.0273 | -31.3135
-18.5 | -1.5759 | 0.04428 | -0.0286 | -35.5894
-18 | -1.5791 | 0.03884 | -0.0294 | -40.6565
-17.5 | -1.5713 | 0.03476 | -0.0295 | -45.2043
-17 | -1.5693 | 0.03043 | -0.0291 | -51.5708
-16.5 | -1.5585 | 0.02707 | -0.0283 | -57.573
-16 | -1.5443 | 0.02415 | -0.0271 | -63.9462
-15.5 | -1.531 | 0.02139 | -0.0254 | -71.5755
-15 | -1.5092 | 0.0194 | -0.0235 | -77.7938
-14.5 | -1.492 | 0.01738 | -0.0208 | -85.8458
-14 | -1.4678 | 0.01596 | -0.018 | -91.9674
-13.5 | -1.4488 | 0.01462 | -0.0141 | -99.0971
-13 | -1.4248 | 0.01394 | -0.0096 | -102.2095
-12.5 | -1.3986 | 0.01325 | -0.005 | -105.5547
-12 | -1.357 | 0.01269 | -0.0029 | -106.9346
-11.5 | -1.3117 | 0.01213 | -0.0013 | -108.1369
-11 | -1.2646 | 0.01157 | 0 | -109.2999
-10.5 | -1.2149 | 0.01107 | 0.001 | -109.7471
-10 | -1.1631 | 0.01064 | 0.0017 | -109.3139
-9.5 | -1.1102 | 0.01022 | 0.0023 | -108.6301
-9 | -1.0567 | 0.00979 | 0.0028 | -107.9367
-8.5 | -1.002 | 0.00939 | 0.0031 | -106.7093
-8 | -0.9464 | 0.00903 | 0.0033 | -104.8062
-7.5 | -0.89 | 0.00871 | 0.0035 | -102.1814
-7 | -0.8328 | 0.00843 | 0.0035 | -98.79
-6.5 | -0.7752 | 0.00817 | 0.0035 | -94.8837
-6 | -0.7173 | 0.00789 | 0.0034 | -90.9125
-5.5 | -0.659 | 0.00764 | 0.0033 | -86.2565
-5 | -0.6003 | 0.00743 | 0.0031 | -80.7941
-4.5 | -0.5412 | 0.00725 | 0.0029 | -74.6483
-4 | -0.4817 | 0.00707 | 0.0027 | -68.133
-3.5 | -0.4219 | 0.00693 | 0.0024 | -60.8802
-3 | -0.3619 | 0.00682 | 0.0021 | -53.0645
-2.5 | -0.302 | 0.00672 | 0.0018 | -44.9405
-2 | -0.2418 | 0.00662 | 0.0015 | -36.5257
-1.5 | -0.1814 | 0.00653 | 0.0011 | -27.7795
-1 | -0.121 | 0.00649 | 0.0007 | -18.6441
-0.5 | -0.0605 | 0.00648 | 0.0004 | -9.3364
0 | 0 | 0.00649 | 0 | 0
0.5 | 0.0605 | 0.00648 | -0.0004 | 9.3364
1 | 0.121 | 0.00649 | -0.0007 | 18.6441
1.5 | 0.1815 | 0.00653 | -0.0011 | 27.7948
2 | 0.2419 | 0.00662 | -0.0015 | 36.5408
2.5 | 0.302 | 0.00672 | -0.0018 | 44.9405
3 | 0.362 | 0.00682 | -0.0021 | 53.0792
3.5 | 0.4219 | 0.00693 | -0.0024 | 60.8802
4 | 0.4817 | 0.00707 | -0.0027 | 68.133
4.5 | 0.5412 | 0.00725 | -0.0029 | 74.6483
5 | 0.6003 | 0.00743 | -0.0031 | 80.7941
5.5 | 0.659 | 0.00764 | -0.0033 | 86.2565
6 | 0.7174 | 0.00789 | -0.0034 | 90.9252
6.5 | 0.7753 | 0.00817 | -0.0035 | 94.896
7 | 0.8329 | 0.00843 | -0.0035 | 98.8019
7.5 | 0.89 | 0.00871 | -0.0035 | 102.1814
8 | 0.9464 | 0.00903 | -0.0033 | 104.8062
8.5 | 1.002 | 0.00939 | -0.0031 | 106.7093
9 | 1.0567 | 0.00979 | -0.0028 | 107.9367
9.5 | 1.1102 | 0.01022 | -0.0023 | 108.6301
10 | 1.1631 | 0.01064 | -0.0017 | 109.3139
10.5 | 1.215 | 0.01107 | -0.001 | 109.7561
11 | 1.2647 | 0.01157 | 0 | 109.3086
11.5 | 1.3118 | 0.01213 | 0.0013 | 108.1451
12 | 1.3571 | 0.01269 | 0.0029 | 106.9425
12.5 | 1.3986 | 0.01326 | 0.005 | 105.4751
13 | 1.4255 | 0.01392 | 0.0095 | 102.4066
13.5 | 1.4491 | 0.01461 | 0.014 | 99.1855
14 | 1.4682 | 0.01595 | 0.018 | 92.0502
14.5 | 1.4925 | 0.01736 | 0.0208 | 85.9735
15 | 1.5097 | 0.01937 | 0.0235 | 77.9401
15.5 | 1.5316 | 0.02136 | 0.0253 | 71.7041
16 | 1.5451 | 0.0241 | 0.027 | 64.112
16.5 | 1.5597 | 0.02699 | 0.0282 | 57.7881
17 | 1.5703 | 0.03037 | 0.029 | 51.7056
17.5 | 1.5729 | 0.03465 | 0.0294 | 45.3939
18 | 1.5808 | 0.03871 | 0.0293 | 40.837
18.5 | 1.577 | 0.0442 | 0.0285 | 35.6787
19 | 1.5734 | 0.04995 | 0.0273 | 31.4995
19.5 | 1.5687 | 0.05615 | 0.0255 | 27.9377
20 | 1.5596 | 0.06306 | 0.0232 | 24.732

## 59. Re 3M Mach 0.10 (1)
BIGFOIL.COM POLAR EXPORT
Joukowsky 20.00% thick 0.00% camber
Joukowsky 20.00% thick 0.00% camber |  |  |  | Cl Max: | 1.752 | at alpha= | 20 | deg
JavaFoil+Calcfoil stall+Eppler ext transition |  |  |  | L/D Max: | 121.336 | at alpha= | 6 | deg
Re: | 3000000 |  |  | Cd Min: | 0.0053 | at alpha= | -0.5 | deg
Mach: | 0.1 |  |  | Cl=0 at alpha= | 0 | deg
|  |  |  | @ Cl=0.1, Cd= | 0.0053405
|  |  |  | @ Cl=0.4, Cd= | 0.0055271
|  |  |  | @ Cl=0.6, Cd= | 0.0059242
alpha (deg) | Cl | Cd | Cm | Cl/Cd
-20 | -1.752 | 0.07535 | 0 | -23.256
-19.5 | -1.746 | 0.06988 | 0 | -24.98
-19 | -1.736 | 0.06471 | 0 | -26.831
-18.5 | -1.725 | 0.05983 | 0 | -28.828
-18 | -1.711 | 0.05522 | 0 | -30.987
-17.5 | -1.695 | 0.05087 | 0 | -33.317
-17 | -1.676 | 0.04683 | 0 | -35.793
-16.5 | -1.654 | 0.04328 | 0 | -38.228
-16 | -1.63 | 0.03976 | 0 | -41.011
-15.5 | -1.604 | 0.03644 | 0 | -44.023
-15 | -1.576 | 0.03345 | 0 | -47.119
-14.5 | -1.546 | 0.03058 | 0 | -50.543
-14 | -1.513 | 0.02802 | 0 | -53.973
-13.5 | -1.477 | 0.02568 | 0 | -57.54
-13 | -1.44 | 0.0235 | 0 | -61.296
-12.5 | -1.402 | 0.02152 | 0 | -65.132
-12 | -1.36 | 0.01972 | 0 | -69
-11.5 | -1.318 | 0.01808 | 0 | -72.868
-11 | -1.273 | 0.01661 | 0 | -76.66
-10.5 | -1.227 | 0.0153 | 0 | -80.234
-10 | -1.18 | 0.01412 | 0 | -83.521
-9.5 | -1.131 | 0.01306 | 0 | -86.554
-9 | -1.08 | 0.01214 | 0 | -89.013
-8.5 | -1.028 | 0.01132 | 0 | -90.852
-8 | -0.975 | 0.0106 | 0 | -91.996
-7.5 | -0.921 | 0.01001 | 0 | -92.023
-7 | -0.866 | 0.00949 | 0 | -91.204
-6.5 | -0.81 | 0.00883 | 0 | -91.729
-6 | -0.753 | 0.00621 | 0 | -121.336
-5.5 | -0.692 | 0.00619 | 0 | -111.826
-5 | -0.63 | 0.00605 | 0 | -104.178
-4.5 | -0.568 | 0.00579 | 0 | -98.074
-4 | -0.505 | 0.00579 | 0 | -87.253
-3.5 | -0.443 | 0.00565 | 0 | -78.303
-3 | -0.38 | 0.00547 | 0 | -69.399
-2.5 | -0.317 | 0.0054 | 0 | -58.696
-2 | -0.254 | 0.0054 | 0 | -46.924
-1.5 | -0.19 | 0.00533 | 0 | -35.696
-1 | -0.127 | 0.00537 | 0 | -23.628
-0.5 | -0.063 | 0.0053 | 0 | -11.978
0 | 0 | 0.00534 | 0 | 0
0.5 | 0.063 | 0.0053 | 0 | 11.978
1 | 0.127 | 0.00537 | 0 | 23.628
1.5 | 0.19 | 0.00533 | 0 | 35.696
2 | 0.254 | 0.0054 | 0 | 46.924
2.5 | 0.317 | 0.0054 | 0 | 58.696
3 | 0.38 | 0.00547 | 0 | 69.399
3.5 | 0.443 | 0.00565 | 0 | 78.303
4 | 0.505 | 0.00579 | 0 | 87.253
4.5 | 0.568 | 0.00579 | 0 | 98.074
5 | 0.63 | 0.00605 | 0 | 104.178
5.5 | 0.692 | 0.00619 | 0 | 111.826
6 | 0.753 | 0.00621 | 0 | 121.336
6.5 | 0.81 | 0.00883 | 0 | 91.729
7 | 0.866 | 0.00949 | 0 | 91.204
7.5 | 0.921 | 0.01001 | 0 | 92.023
8 | 0.975 | 0.0106 | 0 | 91.996
8.5 | 1.028 | 0.01132 | 0 | 90.852
9 | 1.08 | 0.01214 | 0 | 89.013
9.5 | 1.131 | 0.01306 | 0 | 86.554
10 | 1.18 | 0.01412 | 0 | 83.521
10.5 | 1.227 | 0.0153 | 0 | 80.234
11 | 1.273 | 0.01661 | 0 | 76.66
11.5 | 1.318 | 0.01808 | 0 | 72.868
12 | 1.36 | 0.01972 | 0 | 69
12.5 | 1.402 | 0.02152 | 0 | 65.132
13 | 1.44 | 0.0235 | 0 | 61.296
13.5 | 1.477 | 0.02568 | 0 | 57.54
14 | 1.513 | 0.02802 | 0 | 53.973
14.5 | 1.546 | 0.03064 | 0 | 50.444
15 | 1.576 | 0.03345 | 0 | 47.119
15.5 | 1.604 | 0.03644 | 0 | 44.023
16 | 1.63 | 0.03976 | 0 | 41.011
16.5 | 1.654 | 0.04328 | 0 | 38.228
17 | 1.676 | 0.04683 | 0 | 35.793
17.5 | 1.695 | 0.05087 | 0 | 33.317
18 | 1.711 | 0.05522 | 0 | 30.987
18.5 | 1.725 | 0.05983 | 0 | 28.828
19 | 1.736 | 0.06467 | 0 | 26.851
19.5 | 1.746 | 0.06988 | 0 | 24.98
20 | 1.752 | 0.07535 | 0 | 23.257

## 60. Re 3M Mach 0.10 (2)
BIGFOIL.COM POLAR EXPORT
Joukowsky 20.00% thick 0.00% camber
Joukowsky 20.00% thick 0.00% camber |  |  |  | Cl Max: | 1.5675 | at alpha= | 18 | deg
XFOIL ncrit=9 |  |  |  | L/D Max: | 108.869 | at alpha= | 10.5 | deg
Re: | 3000000 |  |  | Cd Min: | 0.06838 | at alpha= | -20 | deg
Mach: | 0.1 |  |  | Cl=0 at alpha= | 0 | deg
|  |  |  | @ Cl=0.1, Cd= | 0.0065064
|  |  |  | @ Cl=0.4, Cd= | 0.0069205
|  |  |  | @ Cl=0.6, Cd= | 0.0074561
alpha (deg) | Cl | Cd | Cm | Cl/Cd
-20 | -1.5329 | 0.06838 | -0.0224 | -22.4174
-19.5 | -1.5455 | 0.06082 | -0.0252 | -25.411
-19 | -1.5544 | 0.05392 | -0.0275 | -28.8279
-18.5 | -1.5581 | 0.04795 | -0.029 | -32.4943
-18 | -1.5655 | 0.04185 | -0.0301 | -37.4074
-17.5 | -1.561 | 0.03724 | -0.0305 | -41.9173
-17 | -1.5581 | 0.03278 | -0.0304 | -47.532
-16.5 | -1.5514 | 0.02891 | -0.0298 | -53.6631
-16 | -1.5374 | 0.0258 | -0.0288 | -59.5891
-15.5 | -1.5266 | 0.02269 | -0.0273 | -67.2807
-15 | -1.5073 | 0.02039 | -0.0255 | -73.9235
-14.5 | -1.4892 | 0.01824 | -0.0231 | -81.6447
-14 | -1.467 | 0.01657 | -0.0204 | -88.5335
-13.5 | -1.4462 | 0.01512 | -0.0169 | -95.6481
-13 | -1.4208 | 0.01422 | -0.013 | -99.9156
-12.5 | -1.4033 | 0.01351 | -0.007 | -103.8712
-12 | -1.3628 | 0.01294 | -0.0045 | -105.3168
-11.5 | -1.3195 | 0.0123 | -0.0025 | -107.2764
-11 | -1.2724 | 0.01173 | -0.0011 | -108.474
-10.5 | -1.2225 | 0.01123 | 0 | -108.8602
-9.5 | -1.118 | 0.01031 | 0.0016 | -108.4384
-9 | -1.0642 | 0.00988 | 0.0022 | -107.7126
-8.5 | -1.0091 | 0.00948 | 0.0026 | -106.4451
-8 | -0.953 | 0.00912 | 0.0029 | -104.4956
-7.5 | -0.8962 | 0.00879 | 0.0031 | -101.9568
-7 | -0.8387 | 0.0085 | 0.0032 | -98.6706
-6.5 | -0.7808 | 0.00822 | 0.0032 | -94.9878
-6 | -0.7225 | 0.00793 | 0.0032 | -91.1097
-5.5 | -0.6637 | 0.00768 | 0.0031 | -86.4193
-5 | -0.6046 | 0.00746 | 0.003 | -81.0456
-4 | -0.485 | 0.00711 | 0.0026 | -68.2138
-3.5 | -0.4248 | 0.00697 | 0.0023 | -60.9469
-3 | -0.3645 | 0.00685 | 0.002 | -53.2117
-2.5 | -0.3041 | 0.00673 | 0.0017 | -45.1857
-2 | -0.2435 | 0.00664 | 0.0014 | -36.6717
-1.5 | -0.1827 | 0.00656 | 0.0011 | -27.8506
-1 | -0.1218 | 0.00651 | 0.0007 | -18.7097
-0.5 | -0.0608 | 0.0065 | 0.0004 | -9.3538
0 | 0 | 0.0065 | 0 | 0
0.5 | 0.0609 | 0.0065 | -0.0004 | 9.3692
1 | 0.1219 | 0.00651 | -0.0007 | 18.725
1.5 | 0.1828 | 0.00656 | -0.0011 | 27.8659
2 | 0.2436 | 0.00664 | -0.0014 | 36.6867
2.5 | 0.3042 | 0.00673 | -0.0017 | 45.2006
3 | 0.3645 | 0.00685 | -0.002 | 53.2117
3.5 | 0.4249 | 0.00697 | -0.0023 | 60.9613
4 | 0.4851 | 0.00711 | -0.0026 | 68.2278
5 | 0.6046 | 0.00747 | -0.003 | 80.9371
5.5 | 0.6638 | 0.00768 | -0.0031 | 86.4323
6 | 0.7226 | 0.00793 | -0.0032 | 91.1223
6.5 | 0.7809 | 0.00822 | -0.0032 | 95
7 | 0.8387 | 0.00851 | -0.0032 | 98.5546
7.5 | 0.8962 | 0.0088 | -0.0031 | 101.8409
8 | 0.953 | 0.00912 | -0.0029 | 104.4956
8.5 | 1.0091 | 0.00948 | -0.0026 | 106.4451
9 | 1.0642 | 0.00988 | -0.0022 | 107.7126
9.5 | 1.1181 | 0.01031 | -0.0016 | 108.4481
10.5 | 1.2226 | 0.01123 | -0.0001 | 108.8691
11 | 1.2725 | 0.01173 | 0.001 | 108.4825
11.5 | 1.3196 | 0.0123 | 0.0025 | 107.2846
12 | 1.3628 | 0.01294 | 0.0045 | 105.3168
12.5 | 1.4032 | 0.01351 | 0.007 | 103.8638
13 | 1.421 | 0.01421 | 0.013 | 100
13.5 | 1.4465 | 0.01511 | 0.0168 | 95.7313
14 | 1.4674 | 0.01655 | 0.0203 | 88.6647
14.5 | 1.4896 | 0.01822 | 0.0231 | 81.7563
15 | 1.5078 | 0.02036 | 0.0255 | 74.057
15.5 | 1.5272 | 0.02266 | 0.0272 | 67.3963
16 | 1.5385 | 0.02573 | 0.0288 | 59.794
16.5 | 1.5529 | 0.02882 | 0.0297 | 53.8827
17 | 1.5595 | 0.03269 | 0.0304 | 47.7057
17.5 | 1.5626 | 0.03713 | 0.0305 | 42.0846
18 | 1.5675 | 0.0417 | 0.0301 | 37.5899
18.5 | 1.559 | 0.04789 | 0.0289 | 32.5538
19 | 1.5568 | 0.0537 | 0.0274 | 28.9907
19.5 | 1.5478 | 0.0606 | 0.0252 | 25.5413
20 | 1.5347 | 0.06823 | 0.0224 | 22.493

## 61. Re 3M Mach 0.25 (1)
BIGFOIL.COM POLAR EXPORT
Joukowsky 20.00% thick 0.00% camber
Joukowsky 20.00% thick 0.00% camber |  |  |  | Cl Max: | 1.636 | at alpha= | 18 | deg
JavaFoil+Calcfoil stall+Eppler ext transition |  |  |  | L/D Max: | 113.23 | at alpha= | 5.5 | deg
Re: | 3000000 |  |  | Cd Min: | 0.00532 | at alpha= | -1 | deg
Mach: | 0.25 |  |  | Cl=0 at alpha= | 0 | deg
|  |  |  | @ Cl=0.1, Cd= | 0.0053908
|  |  |  | @ Cl=0.4, Cd= | 0.0055354
|  |  |  | @ Cl=0.6, Cd= | 0.0059927
alpha (deg) | Cl | Cd | Cm | Cl/Cd
-20 | -1.612 | 0.09399 | 0 | -17.154
-19.5 | -1.624 | 0.08672 | 0 | -18.723
-19 | -1.631 | 0.07988 | 0 | -20.424
-18.5 | -1.635 | 0.07353 | 0 | -22.243
-18 | -1.636 | 0.06742 | 0 | -24.269
-17.5 | -1.633 | 0.06174 | 0 | -26.456
-17 | -1.627 | 0.05672 | 0 | -28.677
-16.5 | -1.615 | 0.05186 | 0 | -31.144
-16 | -1.601 | 0.04739 | 0 | -33.773
-15.5 | -1.583 | 0.0433 | 0 | -36.554
-15 | -1.562 | 0.03937 | 0 | -39.669
-14.5 | -1.538 | 0.03595 | 0 | -42.768
-14 | -1.51 | 0.03272 | 0 | -46.149
-13.5 | -1.479 | 0.02979 | 0 | -49.659
-13 | -1.446 | 0.0271 | 0 | -53.358
-12.5 | -1.411 | 0.02468 | 0 | -57.165
-12 | -1.372 | 0.02246 | 0 | -61.109
-11.5 | -1.331 | 0.0205 | 0 | -64.945
-11 | -1.289 | 0.0187 | 0 | -68.912
-10.5 | -1.244 | 0.0171 | 0 | -72.745
-10 | -1.197 | 0.01567 | 0 | -76.385
-9.5 | -1.149 | 0.01439 | 0 | -79.818
-9 | -1.098 | 0.01326 | 0 | -82.835
-8.5 | -1.047 | 0.01227 | 0 | -85.291
-8 | -0.993 | 0.0114 | 0 | -87.149
-7.5 | -0.939 | 0.01064 | 0 | -88.223
-7 | -0.883 | 0.01002 | 0 | -88.166
-6.5 | -0.826 | 0.00945 | 0 | -87.412
-6 | -0.768 | 0.00896 | 0 | -85.729
-5.5 | -0.71 | 0.00615 | 0 | -115.365
-5 | -0.647 | 0.00613 | 0 | -105.514
-4.5 | -0.583 | 0.00586 | 0 | -99.461
-4 | -0.519 | 0.00574 | 0 | -90.457
-3.5 | -0.455 | 0.00571 | 0 | -79.614
-3 | -0.39 | 0.00564 | 0 | -69.18
-2.5 | -0.325 | 0.00544 | 0 | -59.846
-2 | -0.26 | 0.00537 | 0 | -48.544
-1.5 | -0.196 | 0.00539 | 0 | -36.271
-1 | -0.13 | 0.00532 | 0 | -24.496
-0.5 | -0.065 | 0.00538 | 0 | -12.121
0 | 0 | 0.00537 | 0 | 0
0.5 | 0.065 | 0.00538 | 0 | 12.123
1 | 0.13 | 0.0054 | 0 | 24.139
1.5 | 0.196 | 0.00539 | 0 | 36.272
2 | 0.26 | 0.00537 | 0 | 48.545
2.5 | 0.325 | 0.00547 | 0 | 59.532
3 | 0.39 | 0.00552 | 0 | 70.681
3.5 | 0.455 | 0.00562 | 0 | 80.951
4 | 0.519 | 0.00583 | 0 | 89.021
4.5 | 0.583 | 0.00599 | 0 | 97.351
5 | 0.647 | 0.006 | 0 | 107.768
5.5 | 0.71 | 0.00627 | 0 | 113.23
6 | 0.768 | 0.00897 | 0 | 85.577
6.5 | 0.826 | 0.00943 | 0 | 87.553
7 | 0.883 | 0.01 | 0 | 88.296
7.5 | 0.939 | 0.01067 | 0 | 87.968
8 | 0.993 | 0.01145 | 0 | 86.757
8.5 | 1.047 | 0.01232 | 0 | 84.944
9 | 1.098 | 0.01326 | 0 | 82.824
9.5 | 1.149 | 0.01439 | 0 | 79.807
10 | 1.197 | 0.01567 | 0 | 76.38
10.5 | 1.244 | 0.0171 | 0 | 72.75
11 | 1.289 | 0.0187 | 0 | 68.912
11.5 | 1.331 | 0.0205 | 0 | 64.95
12 | 1.372 | 0.02246 | 0 | 61.103
12.5 | 1.411 | 0.02467 | 0 | 57.187
13 | 1.446 | 0.02711 | 0 | 53.353
13.5 | 1.479 | 0.02978 | 0 | 49.681
14 | 1.51 | 0.0327 | 0 | 46.169
14.5 | 1.538 | 0.03595 | 0 | 42.777
15 | 1.562 | 0.03939 | 0 | 39.651
15.5 | 1.583 | 0.04329 | 0 | 36.556
16 | 1.601 | 0.04737 | 0 | 33.789
16.5 | 1.615 | 0.05184 | 0 | 31.158
17 | 1.627 | 0.0567 | 0 | 28.691
17.5 | 1.633 | 0.06175 | 0 | 26.45
18 | 1.636 | 0.06744 | 0 | 24.263
18.5 | 1.635 | 0.07354 | 0 | 22.238
19 | 1.631 | 0.0799 | 0 | 20.418
19.5 | 1.624 | 0.08667 | 0 | 18.735
20 | 1.612 | 0.09396 | 0 | 17.16

## 62. Re 3M Mach 0.25 (2)
BIGFOIL.COM POLAR EXPORT
Joukowsky 20.00% thick 0.00% camber
Joukowsky 20.00% thick 0.00% camber |  |  |  | Cl Max: | 1.4949 | at alpha= | 16 | deg
XFOIL ncrit=9 |  |  |  | L/D Max: | 105.3 | at alpha= | 9.5 | deg
Re: | 3000000 |  |  | Cd Min: | 0.09789 | at alpha= | -20 | deg
Mach: | 0.25 |  |  | Cl=0 at alpha= | 0 | deg
|  |  |  | @ Cl=0.1, Cd= | 0.006629
|  |  |  | @ Cl=0.4, Cd= | 0.0070205
|  |  |  | @ Cl=0.6, Cd= | 0.007619
alpha (deg) | Cl | Cd | Cm | Cl/Cd
-20 | -1.3937 | 0.09789 | -0.0133 | -14.2374
-19.5 | -1.4136 | 0.08805 | -0.0185 | -16.0545
-19 | -1.4357 | 0.07839 | -0.0232 | -18.3148
-18.5 | -1.455 | 0.06946 | -0.0271 | -20.9473
-18 | -1.4625 | 0.06224 | -0.0298 | -23.4978
-17.5 | -1.4808 | 0.05418 | -0.0325 | -27.3311
-17 | -1.4882 | 0.04763 | -0.0341 | -31.245
-16.5 | -1.4879 | 0.04209 | -0.035 | -35.3504
-16 | -1.4935 | 0.03636 | -0.0355 | -41.0754
-15.5 | -1.4881 | 0.03194 | -0.0351 | -46.5905
-15 | -1.4797 | 0.02797 | -0.0343 | -52.9031
-14.5 | -1.4694 | 0.0244 | -0.0329 | -60.2213
-14 | -1.4527 | 0.02151 | -0.0311 | -67.536
-13.5 | -1.4346 | 0.01898 | -0.0287 | -75.5848
-12.5 | -1.3871 | 0.01558 | -0.0226 | -89.0308
-12 | -1.3695 | 0.01432 | -0.0174 | -95.6355
-11.5 | -1.3474 | 0.01351 | -0.0115 | -99.7335
-11 | -1.3089 | 0.01275 | -0.0081 | -102.6588
-10.5 | -1.2625 | 0.01209 | -0.0057 | -104.4251
-10 | -1.2116 | 0.01152 | -0.0039 | -105.1736
-9.5 | -1.1582 | 0.011 | -0.0025 | -105.2909
-9 | -1.1036 | 0.01049 | -0.0014 | -105.205
-8.5 | -1.0474 | 0.01002 | -0.0004 | -104.5309
-8 | -0.9899 | 0.00958 | 0.0004 | -103.3299
-7.5 | -0.9313 | 0.00918 | 0.0009 | -101.4488
-7 | -0.8719 | 0.00882 | 0.0014 | -98.8549
-6.5 | -0.8117 | 0.00851 | 0.0017 | -95.3819
-6 | -0.7509 | 0.00823 | 0.0019 | -91.2394
-5.5 | -0.6895 | 0.00796 | 0.002 | -86.6206
-4.5 | -0.5661 | 0.00749 | 0.002 | -75.5808
-4 | -0.504 | 0.0073 | 0.002 | -69.0411
-3.5 | -0.4415 | 0.00712 | 0.0018 | -62.0084
-3 | -0.3788 | 0.00697 | 0.0016 | -54.3472
-2.5 | -0.3159 | 0.00685 | 0.0014 | -46.1168
-2 | -0.2528 | 0.00677 | 0.0012 | -37.3412
-1.5 | -0.1897 | 0.00672 | 0.0009 | -28.2292
-1 | -0.1265 | 0.00665 | 0.0006 | -19.0226
-0.5 | -0.0632 | 0.0066 | 0.0003 | -9.5758
0 | 0 | 0.00658 | 0 | 0
0.5 | 0.0633 | 0.0066 | -0.0003 | 9.5909
1 | 0.1265 | 0.00665 | -0.0006 | 19.0226
1.5 | 0.1897 | 0.00672 | -0.0009 | 28.2292
2 | 0.2529 | 0.00677 | -0.0012 | 37.356
2.5 | 0.3159 | 0.00685 | -0.0014 | 46.1168
3 | 0.3789 | 0.00697 | -0.0017 | 54.3615
3.5 | 0.4416 | 0.00712 | -0.0018 | 62.0225
4 | 0.504 | 0.0073 | -0.002 | 69.0411
4.5 | 0.5661 | 0.00749 | -0.002 | 75.5808
5.5 | 0.6896 | 0.00796 | -0.002 | 86.6332
6 | 0.7509 | 0.00823 | -0.0019 | 91.2394
6.5 | 0.8117 | 0.00851 | -0.0017 | 95.3819
7 | 0.8719 | 0.00882 | -0.0014 | 98.8549
7.5 | 0.9314 | 0.00918 | -0.001 | 101.4597
8 | 0.99 | 0.00958 | -0.0004 | 103.3403
8.5 | 1.0475 | 0.01002 | 0.0004 | 104.5409
9 | 1.1036 | 0.01049 | 0.0013 | 105.205
9.5 | 1.1583 | 0.011 | 0.0025 | 105.3
10 | 1.2116 | 0.01152 | 0.0039 | 105.1736
10.5 | 1.2625 | 0.01209 | 0.0057 | 104.4251
11 | 1.309 | 0.01274 | 0.0081 | 102.7473
11.5 | 1.3475 | 0.01351 | 0.0115 | 99.7409
12 | 1.3697 | 0.01431 | 0.0173 | 95.7163
12.5 | 1.3874 | 0.01557 | 0.0226 | 89.1073
13.5 | 1.435 | 0.01896 | 0.0287 | 75.6857
14 | 1.4528 | 0.02151 | 0.0311 | 67.5407
14.5 | 1.4701 | 0.02436 | 0.0329 | 60.3489
15 | 1.4813 | 0.02787 | 0.0342 | 53.1503
15.5 | 1.4893 | 0.03187 | 0.0351 | 46.7305
16 | 1.4949 | 0.03628 | 0.0354 | 41.2045
16.5 | 1.4894 | 0.042 | 0.0349 | 35.4619
17 | 1.49 | 0.0475 | 0.0341 | 31.3684
17.5 | 1.4811 | 0.05419 | 0.0324 | 27.3316
18 | 1.4647 | 0.06207 | 0.0297 | 23.5976
18.5 | 1.4571 | 0.06928 | 0.0271 | 21.032
19 | 1.4373 | 0.07826 | 0.0231 | 18.3657
19.5 | 1.416 | 0.08781 | 0.0185 | 16.1257
20 | 1.3959 | 0.09765 | 0.0134 | 14.2949

## 63. Re 3M Mach 0.50 (1)
BIGFOIL.COM POLAR EXPORT
Joukowsky 20.00% thick 0.00% camber
Joukowsky 20.00% thick 0.00% camber |  |  |  | Cl Max: | 1.27 | at alpha= | 11 | deg
JavaFoil+Calcfoil stall+Eppler ext transition |  |  |  | L/D Max: | 85.854 | at alpha= | 3.5 | deg
Re: | 3000000 |  |  | Cd Min: | 0.00541 | at alpha= | 0 | deg
Mach: | 0.5 |  |  | Cl=0 at alpha= | 0 | deg
|  |  |  | @ Cl=0.1, Cd= | 0.0054411
|  |  |  | @ Cl=0.4, Cd= | 0.0057257
|  |  |  | @ Cl=0.6, Cd= | 0.0088627
alpha (deg) | Cl | Cd | Cm | Cl/Cd
-16.5 | -0.958 | 0.13873 | 0 | -6.905
-16 | -0.928 | 0.1338 | 0 | -6.937
-15.5 | -0.9 | 0.13352 | 0 | -6.737
-15 | -0.873 | 0.12823 | 0 | -6.809
-14.5 | -0.84 | 0.11874 | 0 | -7.077
-14 | -0.811 | 0.11516 | 0 | -7.04
-13.5 | -0.806 | 0.10343 | 0 | -7.788
-13 | -0.794 | 0.08792 | 0 | -9.026
-12.5 | -1.172 | 0.05976 | 0 | -19.612
-12 | -1.245 | 0.04863 | 0 | -25.61
-11.5 | -1.27 | 0.04126 | 0 | -30.772
-11 | -1.27 | 0.03545 | 0 | -35.832
-10.5 | -1.255 | 0.03074 | 0 | -40.816
-10 | -1.228 | 0.02697 | 0 | -45.536
-9.5 | -1.194 | 0.02376 | 0 | -50.272
-9 | -1.154 | 0.02105 | 0 | -54.806
-8.5 | -1.108 | 0.01876 | 0 | -59.088
-8 | -1.059 | 0.01678 | 0 | -63.084
-7.5 | -1.006 | 0.01513 | 0 | -66.475
-7 | -0.95 | 0.0137 | 0 | -69.316
-6.5 | -0.892 | 0.01247 | 0 | -71.483
-6 | -0.831 | 0.01149 | 0 | -72.314
-5.5 | -0.769 | 0.01058 | 0 | -72.689
-5 | -0.705 | 0.00982 | 0 | -71.795
-4.5 | -0.639 | 0.00919 | 0 | -69.605
-4 | -0.573 | 0.00868 | 0 | -65.956
-3.5 | -0.507 | 0.00602 | 0 | -84.166
-3 | -0.435 | 0.00576 | 0 | -75.56
-2.5 | -0.363 | 0.00564 | 0 | -64.339
-2 | -0.291 | 0.00566 | 0 | -51.34
-1.5 | -0.218 | 0.00549 | 0 | -39.731
-1 | -0.146 | 0.00544 | 0 | -26.756
-0.5 | -0.073 | 0.00542 | 0 | -13.449
0 | 0 | 0.00541 | 0 | 0
0.5 | 0.073 | 0.00543 | 0 | 13.406
1 | 0.146 | 0.00546 | 0 | 26.692
1.5 | 0.218 | 0.00554 | 0 | 39.385
2 | 0.291 | 0.00561 | 0 | 51.799
2.5 | 0.363 | 0.0057 | 0 | 63.636
3 | 0.435 | 0.00575 | 0 | 75.66
3.5 | 0.507 | 0.0059 | 0 | 85.854
4 | 0.573 | 0.00865 | 0 | 66.225
4.5 | 0.639 | 0.00917 | 0 | 69.732
5 | 0.705 | 0.00982 | 0 | 71.767
5.5 | 0.769 | 0.01058 | 0 | 72.697
6 | 0.831 | 0.0115 | 0 | 72.26
6.5 | 0.892 | 0.01248 | 0 | 71.473
7 | 0.95 | 0.01374 | 0 | 69.146
7.5 | 1.006 | 0.01516 | 0 | 66.322
8 | 1.059 | 0.01683 | 0 | 62.91
8.5 | 1.108 | 0.01878 | 0 | 59.029
9 | 1.154 | 0.0211 | 0 | 54.68
9.5 | 1.194 | 0.0238 | 0 | 50.176
10 | 1.228 | 0.02698 | 0 | 45.526
10.5 | 1.254 | 0.03082 | 0 | 40.701
11 | 1.27 | 0.03543 | 0 | 35.847
11.5 | 1.27 | 0.04124 | 0 | 30.788
12 | 1.245 | 0.04878 | 0 | 25.526
12.5 | 1.172 | 0.05977 | 0 | 19.607
13 | 0.793 | 0.08849 | 0 | 8.963
13.5 | 0.806 | 0.10234 | 0 | 7.879
14 | 0.811 | 0.11512 | 0 | 7.043
14.5 | 0.84 | 0.12053 | 0 | 6.971
15 | 0.874 | 0.12733 | 0 | 6.862
15.5 | 0.9 | 0.1328 | 0 | 6.774
16 | 0.928 | 0.13381 | 0 | 6.937

## 64. Re 3M Mach 0.50 (2)
BIGFOIL.COM POLAR EXPORT
Joukowsky 20.00% thick 0.00% camber
Joukowsky 20.00% thick 0.00% camber |  |  |  | Cl Max: | 1.2638 | at alpha= | 11.5 | deg
XFOIL ncrit=9 |  |  |  | L/D Max: | 93.5436 | at alpha= | 7 | deg
Re: | 3000000 |  |  | Cd Min: | 0.11409 | at alpha= | -16.5 | deg
Mach: | 0.5 |  |  | Cl=0 at alpha= | 0 | deg
|  |  |  | @ Cl=0.1, Cd= | 0.0071574
|  |  |  | @ Cl=0.4, Cd= | 0.0075985
|  |  |  | @ Cl=0.6, Cd= | 0.0082434
alpha (deg) | Cl | Cd | Cm | Cl/Cd
-16.5 | -1.1241 | 0.11409 | -0.0138 | -9.8527
-16 | -1.1357 | 0.10424 | -0.0197 | -10.895
-15.5 | -1.156 | 0.09387 | -0.026 | -12.3149
-15 | -1.1754 | 0.08407 | -0.0315 | -13.9812
-14.5 | -1.1936 | 0.07486 | -0.0361 | -15.9444
-14 | -1.2171 | 0.06564 | -0.0403 | -18.542
-12.5 | -1.2502 | 0.04281 | -0.0489 | -29.2035
-12 | -1.2602 | 0.03684 | -0.0485 | -34.2074
-11.5 | -1.2631 | 0.03154 | -0.0474 | -40.0476
-11 | -1.2602 | 0.02683 | -0.0456 | -46.9698
-10.5 | -1.2469 | 0.023 | -0.043 | -54.213
-10 | -1.2307 | 0.01963 | -0.0398 | -62.6949
-9.5 | -1.2063 | 0.01698 | -0.0361 | -71.0424
-9 | -1.1789 | 0.01488 | -0.0316 | -79.2272
-8.5 | -1.1549 | 0.01322 | -0.0254 | -87.3601
-8 | -1.1244 | 0.01224 | -0.0184 | -91.8627
-7.5 | -1.0697 | 0.01146 | -0.0144 | -93.3421
-7 | -1.0083 | 0.01079 | -0.0113 | -93.4476
-6.5 | -0.943 | 0.0102 | -0.0088 | -92.451
-5.5 | -0.8052 | 0.00924 | -0.0051 | -87.1429
-5 | -0.7341 | 0.00884 | -0.0038 | -83.043
-4.5 | -0.662 | 0.0085 | -0.0028 | -77.8824
-3.5 | -0.5165 | 0.00795 | -0.0014 | -64.9686
-3 | -0.4432 | 0.00771 | -0.0009 | -57.4838
-2.5 | -0.3696 | 0.00752 | -0.0005 | -49.1489
-2 | -0.2958 | 0.00737 | -0.0003 | -40.1357
-1.5 | -0.222 | 0.00726 | -0.0002 | -30.5785
-1 | -0.1482 | 0.00719 | -0.0001 | -20.612
-0.5 | -0.0741 | 0.00714 | 0 | -10.3782
0 | 0 | 0.00713 | 0 | 0
0.5 | 0.0742 | 0.00714 | 0 | 10.3922
1 | 0.1482 | 0.00719 | 0.0001 | 20.612
1.5 | 0.2221 | 0.00726 | 0.0001 | 30.5923
2 | 0.2959 | 0.00737 | 0.0003 | 40.1493
2.5 | 0.3696 | 0.00752 | 0.0005 | 49.1489
3 | 0.4432 | 0.00771 | 0.0009 | 57.4838
3.5 | 0.5166 | 0.00795 | 0.0013 | 64.9811
4 | 0.5895 | 0.0082 | 0.002 | 71.8902
4.5 | 0.6621 | 0.0085 | 0.0028 | 77.8941
5.5 | 0.8053 | 0.00924 | 0.0051 | 87.1537
6.5 | 0.9431 | 0.0102 | 0.0087 | 92.4608
7 | 1.0084 | 0.01078 | 0.0112 | 93.5436
7.5 | 1.07 | 0.01145 | 0.0144 | 93.4498
8 | 1.1244 | 0.01224 | 0.0184 | 91.8627
8.5 | 1.1548 | 0.01322 | 0.0254 | 87.3525
9 | 1.1791 | 0.01487 | 0.0315 | 79.2939
9.5 | 1.2065 | 0.01697 | 0.0361 | 71.0961
10 | 1.2312 | 0.01961 | 0.0398 | 62.7843
10.5 | 1.2476 | 0.02298 | 0.043 | 54.2907
11 | 1.2605 | 0.02683 | 0.0456 | 46.981
11.5 | 1.2638 | 0.03151 | 0.0474 | 40.1079
12 | 1.261 | 0.0368 | 0.0485 | 34.2663
12.5 | 1.2506 | 0.04275 | 0.049 | 29.2538
13 | 1.2516 | 0.04976 | 0.0455 | 25.1527
13.5 | 1.2334 | 0.05759 | 0.0432 | 21.4169
14 | 1.2181 | 0.0656 | 0.0403 | 18.5686
14.5 | 1.1941 | 0.07487 | 0.036 | 15.949
15 | 1.1766 | 0.084 | 0.0314 | 14.0071
15.5 | 1.157 | 0.09381 | 0.026 | 12.3334
16 | 1.1376 | 0.10408 | 0.0198 | 10.9301
16.5 | 1.1255 | 0.11398 | 0.0138 | 9.8745

## 65. Re 4M Mach 0.00 (1)
BIGFOIL.COM POLAR EXPORT
Joukowsky 20.00% thick 0.00% camber
Joukowsky 20.00% thick 0.00% camber |  |  |  | Cl Max: | 1.774 | at alpha= | 20 | deg
JavaFoil+Calcfoil stall+Eppler ext transition |  |  |  | L/D Max: | 130.832 | at alpha= | 6.5 | deg
Re: | 4000000 |  |  | Cd Min: | 0.00517 | at alpha= | -1 | deg
Mach: | 0 |  |  | Cl=0 at alpha= | 0 | deg
|  |  |  | @ Cl=0.1, Cd= | 0.0051948
|  |  |  | @ Cl=0.4, Cd= | 0.0054003
|  |  |  | @ Cl=0.6, Cd= | 0.0057811
alpha (deg) | Cl | Cd | Cm | Cl/Cd
-20 | -1.774 | 0.06943 | 0 | -25.556
-19.5 | -1.765 | 0.06433 | 0 | -27.444
-19 | -1.754 | 0.05954 | 0 | -29.461
-18.5 | -1.741 | 0.05485 | 0 | -31.738
-18 | -1.725 | 0.05085 | 0 | -33.921
-17.5 | -1.707 | 0.04697 | 0 | -36.341
-17 | -1.687 | 0.04327 | 0 | -38.987
-16.5 | -1.664 | 0.03972 | 0 | -41.893
-16 | -1.638 | 0.03656 | 0 | -44.814
-15.5 | -1.611 | 0.03357 | 0 | -47.988
-15 | -1.582 | 0.03077 | 0 | -51.408
-14.5 | -1.55 | 0.02824 | 0 | -54.895
-14 | -1.516 | 0.02588 | 0 | -58.586
-13.5 | -1.48 | 0.02369 | 0 | -62.477
-13 | -1.443 | 0.02173 | 0 | -66.392
-12.5 | -1.403 | 0.01989 | 0 | -70.539
-12 | -1.362 | 0.01826 | 0 | -74.548
-11.5 | -1.318 | 0.01679 | 0 | -78.538
-11 | -1.274 | 0.01548 | 0 | -82.264
-10.5 | -1.227 | 0.01427 | 0 | -86.02
-10 | -1.179 | 0.01321 | 0 | -89.283
-9.5 | -1.13 | 0.01227 | 0 | -92.105
-9 | -1.079 | 0.01145 | 0 | -94.295
-8.5 | -1.027 | 0.01071 | 0 | -95.912
-8 | -0.974 | 0.01007 | 0 | -96.8
-7.5 | -0.92 | 0.00956 | 0 | -96.239
-7 | -0.865 | 0.00909 | 0 | -95.16
-6.5 | -0.81 | 0.00619 | 0 | -130.832
-6 | -0.75 | 0.00605 | 0 | -123.871
-5.5 | -0.688 | 0.00603 | 0 | -114.251
-5 | -0.627 | 0.00589 | 0 | -106.441
-4.5 | -0.565 | 0.00564 | 0 | -100.125
-4 | -0.503 | 0.00561 | 0 | -89.554
-3.5 | -0.44 | 0.00551 | 0 | -79.891
-3 | -0.378 | 0.00534 | 0 | -70.785
-2.5 | -0.315 | 0.00527 | 0 | -59.838
-2 | -0.252 | 0.00533 | 0 | -47.351
-1.5 | -0.189 | 0.00521 | 0 | -36.366
-1 | -0.126 | 0.00517 | 0 | -24.431
-0.5 | -0.063 | 0.00523 | 0 | -12.085
0 | 0 | 0.00522 | 0 | 0
0.5 | 0.063 | 0.00523 | 0 | 12.085
1 | 0.126 | 0.00517 | 0 | 24.431
1.5 | 0.189 | 0.00521 | 0 | 36.366
2 | 0.252 | 0.00533 | 0 | 47.351
2.5 | 0.315 | 0.00527 | 0 | 59.838
3 | 0.378 | 0.00534 | 0 | 70.785
3.5 | 0.44 | 0.00551 | 0 | 79.891
4 | 0.503 | 0.00561 | 0 | 89.554
4.5 | 0.565 | 0.00564 | 0 | 100.125
5 | 0.627 | 0.00589 | 0 | 106.441
5.5 | 0.688 | 0.00603 | 0 | 114.251
6 | 0.75 | 0.00605 | 0 | 123.871
6.5 | 0.81 | 0.00619 | 0 | 130.832
7 | 0.865 | 0.00909 | 0 | 95.16
7.5 | 0.92 | 0.00956 | 0 | 96.239
8 | 0.974 | 0.01007 | 0 | 96.8
8.5 | 1.027 | 0.01071 | 0 | 95.912
9 | 1.079 | 0.01145 | 0 | 94.295
9.5 | 1.13 | 0.01227 | 0 | 92.105
10 | 1.179 | 0.01321 | 0 | 89.283
10.5 | 1.227 | 0.01427 | 0 | 86.02
11 | 1.274 | 0.01548 | 0 | 82.264
11.5 | 1.318 | 0.01679 | 0 | 78.538
12 | 1.362 | 0.01826 | 0 | 74.548
12.5 | 1.403 | 0.01989 | 0 | 70.539
13 | 1.443 | 0.02173 | 0 | 66.392
13.5 | 1.48 | 0.02369 | 0 | 62.477
14 | 1.516 | 0.02588 | 0 | 58.586
14.5 | 1.55 | 0.02824 | 0 | 54.895
15 | 1.582 | 0.03077 | 0 | 51.408
15.5 | 1.611 | 0.03357 | 0 | 47.988
16 | 1.638 | 0.03656 | 0 | 44.814
16.5 | 1.664 | 0.03972 | 0 | 41.893
17 | 1.687 | 0.04327 | 0 | 38.987
17.5 | 1.707 | 0.04697 | 0 | 36.341
18 | 1.725 | 0.05085 | 0 | 33.921
18.5 | 1.741 | 0.05485 | 0 | 31.738
19 | 1.754 | 0.05954 | 0 | 29.461
19.5 | 1.765 | 0.06433 | 0 | 27.444
20 | 1.774 | 0.06943 | 0 | 25.556

## 66. Re 4M Mach 0.00 (2)
BIGFOIL.COM POLAR EXPORT
Joukowsky 20.00% thick 0.00% camber
Joukowsky 20.00% thick 0.00% camber |  |  |  | Cl Max: | 1.6246 | at alpha= | 18.5 | deg
XFOIL ncrit=9 |  |  |  | L/D Max: | 115.748 | at alpha= | 10.5 | deg
Re: | 4000000 |  |  | Cd Min: | 0.05713 | at alpha= | -20 | deg
Mach: | 0 |  |  | Cl=0 at alpha= | 0 | deg
|  |  |  | @ Cl=0.1, Cd= | 0.0062265
|  |  |  | @ Cl=0.4, Cd= | 0.0066116
|  |  |  | @ Cl=0.6, Cd= | 0.0071433
alpha (deg) | Cl | Cd | Cm | Cl/Cd
-20 | -1.6085 | 0.05713 | -0.0258 | -28.1551
-19.5 | -1.6135 | 0.0509 | -0.0276 | -31.6994
-19 | -1.6188 | 0.04496 | -0.029 | -36.0053
-18.5 | -1.6227 | 0.03945 | -0.0298 | -41.1331
-18 | -1.6174 | 0.0351 | -0.03 | -46.0798
-17.5 | -1.6108 | 0.03116 | -0.0297 | -51.6945
-17 | -1.6054 | 0.02736 | -0.0288 | -58.6769
-16.5 | -1.5904 | 0.02448 | -0.0277 | -64.9673
-16 | -1.5768 | 0.02173 | -0.0261 | -72.5633
-15.5 | -1.5591 | 0.01947 | -0.0241 | -80.077
-15 | -1.539 | 0.01758 | -0.0217 | -87.5427
-14.5 | -1.5188 | 0.01595 | -0.0187 | -95.2226
-14 | -1.4953 | 0.01473 | -0.0154 | -101.5139
-13 | -1.453 | 0.01326 | -0.0054 | -109.5777
-12.5 | -1.4138 | 0.01263 | -0.003 | -111.9398
-12 | -1.3699 | 0.01204 | -0.0012 | -113.7791
-11.5 | -1.3218 | 0.01157 | 0 | -114.2437
-11 | -1.273 | 0.01105 | 0.0011 | -115.2036
-10.5 | -1.2222 | 0.01057 | 0.002 | -115.6291
-10 | -1.1697 | 0.01014 | 0.0026 | -115.355
-9.5 | -1.1157 | 0.00977 | 0.003 | -114.1965
-9 | -1.0612 | 0.00938 | 0.0034 | -113.1343
-8.5 | -1.0061 | 0.009 | 0.0037 | -111.7889
-8 | -0.95 | 0.00865 | 0.0038 | -109.8266
-7.5 | -0.8933 | 0.00834 | 0.0039 | -107.1103
-6.5 | -0.7779 | 0.00782 | 0.0038 | -99.4757
-6 | -0.7195 | 0.00758 | 0.0037 | -94.9208
-5.5 | -0.6608 | 0.00735 | 0.0036 | -89.9048
-5 | -0.6019 | 0.00715 | 0.0034 | -84.1818
-4.5 | -0.5426 | 0.00695 | 0.0031 | -78.0719
-4 | -0.483 | 0.00678 | 0.0029 | -71.2389
-3.5 | -0.4231 | 0.00665 | 0.0026 | -63.6241
-3 | -0.3629 | 0.00655 | 0.0022 | -55.4046
-2.5 | -0.3027 | 0.00646 | 0.0019 | -46.8576
-2 | -0.2423 | 0.00636 | 0.0015 | -38.0975
-1.5 | -0.1818 | 0.00628 | 0.0012 | -28.949
-1 | -0.1213 | 0.00623 | 0.0008 | -19.4703
-0.5 | -0.0607 | 0.00622 | 0.0004 | -9.7588
0 | 0 | 0.00622 | 0 | 0
0.5 | 0.0608 | 0.00622 | -0.0004 | 9.7749
1 | 0.1214 | 0.00623 | -0.0008 | 19.4864
1.5 | 0.1819 | 0.00628 | -0.0012 | 28.965
2 | 0.2423 | 0.00636 | -0.0015 | 38.0975
2.5 | 0.3027 | 0.00646 | -0.0019 | 46.8576
3 | 0.363 | 0.00655 | -0.0023 | 55.4198
3.5 | 0.4231 | 0.00665 | -0.0026 | 63.6241
4 | 0.483 | 0.00678 | -0.0029 | 71.2389
4.5 | 0.5427 | 0.00695 | -0.0032 | 78.0863
5 | 0.602 | 0.00715 | -0.0034 | 84.1958
5.5 | 0.6609 | 0.00735 | -0.0036 | 89.9184
6 | 0.7195 | 0.00758 | -0.0037 | 94.9208
6.5 | 0.7779 | 0.00782 | -0.0039 | 99.4757
7.5 | 0.8933 | 0.00835 | -0.0039 | 106.982
8 | 0.9501 | 0.00865 | -0.0038 | 109.8382
8.5 | 1.0061 | 0.009 | -0.0037 | 111.7889
9 | 1.0613 | 0.00938 | -0.0034 | 113.145
9.5 | 1.1157 | 0.00977 | -0.003 | 114.1965
10 | 1.1697 | 0.01014 | -0.0026 | 115.355
10.5 | 1.2223 | 0.01056 | -0.002 | 115.7481
11 | 1.273 | 0.01105 | -0.0011 | 115.2036
11.5 | 1.3219 | 0.01157 | 0 | 114.2524
12 | 1.3699 | 0.01205 | 0.0012 | 113.6846
12.5 | 1.4138 | 0.01263 | 0.003 | 111.9398
13 | 1.4531 | 0.01326 | 0.0054 | 109.5852
14 | 1.4962 | 0.0147 | 0.0153 | 101.7823
14.5 | 1.5191 | 0.01594 | 0.0187 | 95.3011
15 | 1.5395 | 0.01756 | 0.0217 | 87.6708
15.5 | 1.5596 | 0.01944 | 0.0241 | 80.2263
16 | 1.5774 | 0.0217 | 0.0261 | 72.6912
16.5 | 1.5915 | 0.02442 | 0.0277 | 65.172
17 | 1.6055 | 0.02736 | 0.0288 | 58.6806
17.5 | 1.6136 | 0.03095 | 0.0296 | 52.1357
18 | 1.619 | 0.035 | 0.0299 | 46.2571
18.5 | 1.6246 | 0.03931 | 0.0297 | 41.3279
19 | 1.6201 | 0.04488 | 0.0289 | 36.0985
19.5 | 1.6166 | 0.05063 | 0.0276 | 31.9297
20 | 1.6111 | 0.05688 | 0.0258 | 28.3245

## 67. Re 4M Mach 0.10 (1)
BIGFOIL.COM POLAR EXPORT
Joukowsky 20.00% thick 0.00% camber
Joukowsky 20.00% thick 0.00% camber |  |  |  | Cl Max: | 1.758 | at alpha= | 20 | deg
JavaFoil+Calcfoil stall+Eppler ext transition |  |  |  | L/D Max: | 131.167 | at alpha= | 6.5 | deg
Re: | 4000000 |  |  | Cd Min: | 0.00518 | at alpha= | -0.5 | deg
Mach: | 0.1 |  |  | Cl=0 at alpha= | 0 | deg
|  |  |  | @ Cl=0.1, Cd= | 0.0052205
|  |  |  | @ Cl=0.4, Cd= | 0.005404
|  |  |  | @ Cl=0.6, Cd= | 0.0057839
alpha (deg) | Cl | Cd | Cm | Cl/Cd
-20 | -1.758 | 0.072 | 0 | -24.411
-19.5 | -1.751 | 0.06665 | 0 | -26.266
-19 | -1.741 | 0.06182 | 0 | -28.166
-18.5 | -1.73 | 0.05692 | 0 | -30.394
-18 | -1.716 | 0.05259 | 0 | -32.632
-17.5 | -1.7 | 0.04853 | 0 | -35.025
-17 | -1.681 | 0.04467 | 0 | -37.639
-16.5 | -1.66 | 0.04109 | 0 | -40.39
-16 | -1.635 | 0.03768 | 0 | -43.401
-15.5 | -1.609 | 0.03457 | 0 | -46.545
-15 | -1.581 | 0.03166 | 0 | -49.937
-14.5 | -1.55 | 0.02899 | 0 | -53.471
-14 | -1.517 | 0.02657 | 0 | -57.1
-13.5 | -1.482 | 0.02431 | 0 | -60.949
-13 | -1.445 | 0.02227 | 0 | -64.875
-12.5 | -1.406 | 0.0204 | 0 | -68.886
-12 | -1.364 | 0.01871 | 0 | -72.918
-11.5 | -1.321 | 0.01718 | 0 | -76.93
-11 | -1.277 | 0.01579 | 0 | -80.848
-10.5 | -1.231 | 0.01456 | 0 | -84.515
-10 | -1.183 | 0.01346 | 0 | -87.886
-9.5 | -1.134 | 0.01247 | 0 | -90.93
-9 | -1.083 | 0.01162 | 0 | -93.225
-8.5 | -1.031 | 0.01085 | 0 | -94.999
-8 | -0.978 | 0.01019 | 0 | -95.914
-7.5 | -0.923 | 0.00964 | 0 | -95.76
-7 | -0.868 | 0.00917 | 0 | -94.651
-6.5 | -0.814 | 0.00621 | 0 | -131.167
-6 | -0.753 | 0.00607 | 0 | -124.115
-5.5 | -0.692 | 0.00604 | 0 | -114.481
-5 | -0.63 | 0.0059 | 0 | -106.735
-4.5 | -0.568 | 0.00566 | 0 | -100.386
-4 | -0.505 | 0.00566 | 0 | -89.318
-3.5 | -0.443 | 0.00552 | 0 | -80.17
-3 | -0.38 | 0.00535 | 0 | -71.023
-2.5 | -0.317 | 0.00527 | 0 | -60.075
-2 | -0.254 | 0.00534 | 0 | -47.524
-1.5 | -0.19 | 0.00521 | 0 | -36.509
-1 | -0.127 | 0.00525 | 0 | -24.158
-0.5 | -0.063 | 0.00518 | 0 | -12.249
0 | 0 | 0.00523 | 0 | 0
0.5 | 0.063 | 0.00518 | 0 | 12.249
1 | 0.127 | 0.00525 | 0 | 24.158
1.5 | 0.19 | 0.00521 | 0 | 36.509
2 | 0.254 | 0.00534 | 0 | 47.524
2.5 | 0.317 | 0.00527 | 0 | 60.075
3 | 0.38 | 0.00535 | 0 | 71.023
3.5 | 0.443 | 0.00552 | 0 | 80.17
4 | 0.505 | 0.00566 | 0 | 89.318
4.5 | 0.568 | 0.00566 | 0 | 100.386
5 | 0.63 | 0.0059 | 0 | 106.735
5.5 | 0.692 | 0.00604 | 0 | 114.481
6 | 0.753 | 0.00607 | 0 | 124.115
6.5 | 0.814 | 0.00621 | 0 | 131.167
7 | 0.868 | 0.00917 | 0 | 94.651
7.5 | 0.923 | 0.00964 | 0 | 95.76
8 | 0.978 | 0.01019 | 0 | 95.914
8.5 | 1.031 | 0.01085 | 0 | 94.999
9 | 1.083 | 0.01162 | 0 | 93.225
9.5 | 1.134 | 0.01247 | 0 | 90.93
10 | 1.183 | 0.01346 | 0 | 87.886
10.5 | 1.231 | 0.01456 | 0 | 84.515
11 | 1.277 | 0.01579 | 0 | 80.848
11.5 | 1.321 | 0.01718 | 0 | 76.93
12 | 1.364 | 0.01871 | 0 | 72.918
12.5 | 1.406 | 0.0204 | 0 | 68.886
13 | 1.445 | 0.02227 | 0 | 64.875
13.5 | 1.482 | 0.02431 | 0 | 60.949
14 | 1.517 | 0.02657 | 0 | 57.1
14.5 | 1.55 | 0.02903 | 0 | 53.41
15 | 1.581 | 0.03166 | 0 | 49.937
15.5 | 1.609 | 0.03457 | 0 | 46.545
16 | 1.635 | 0.03768 | 0 | 43.401
16.5 | 1.66 | 0.04109 | 0 | 40.39
17 | 1.681 | 0.04467 | 0 | 37.639
17.5 | 1.7 | 0.04853 | 0 | 35.025
18 | 1.716 | 0.05259 | 0 | 32.632
18.5 | 1.73 | 0.05692 | 0 | 30.394
19 | 1.742 | 0.0616 | 0 | 28.272
19.5 | 1.751 | 0.06665 | 0 | 26.266
20 | 1.758 | 0.07199 | 0 | 24.413

## 68. Re 4M Mach 0.10 (2)
BIGFOIL.COM POLAR EXPORT
Joukowsky 20.00% thick 0.00% camber
Joukowsky 20.00% thick 0.00% camber |  |  |  | Cl Max: | 1.6092 | at alpha= | 18.5 | deg
XFOIL ncrit=9 |  |  |  | L/D Max: | 115.009 | at alpha= | 10.5 | deg
Re: | 4000000 |  |  | Cd Min: | 0.06172 | at alpha= | -20 | deg
Mach: | 0.1 |  |  | Cl=0 at alpha= | 0 | deg
|  |  |  | @ Cl=0.1, Cd= | 0.0062464
|  |  |  | @ Cl=0.4, Cd= | 0.0066369
|  |  |  | @ Cl=0.6, Cd= | 0.0071507
alpha (deg) | Cl | Cd | Cm | Cl/Cd
-20 | -1.5873 | 0.06172 | -0.0255 | -25.7178
-19.5 | -1.5959 | 0.05489 | -0.0277 | -29.0745
-19 | -1.6005 | 0.04879 | -0.0293 | -32.8039
-18.5 | -1.6073 | 0.04276 | -0.0305 | -37.5889
-18 | -1.6067 | 0.03774 | -0.0311 | -42.5729
-17.5 | -1.599 | 0.03366 | -0.031 | -47.5045
-17 | -1.5973 | 0.02936 | -0.0305 | -54.404
-16.5 | -1.5861 | 0.02603 | -0.0295 | -60.9335
-16 | -1.5713 | 0.02319 | -0.0281 | -67.7577
-15.5 | -1.5568 | 0.02055 | -0.0262 | -75.7567
-15 | -1.5355 | 0.01855 | -0.0241 | -82.7763
-14.5 | -1.5173 | 0.01664 | -0.0212 | -91.1839
-13.5 | -1.4723 | 0.01419 | -0.014 | -103.7562
-13 | -1.4547 | 0.01353 | -0.008 | -107.5166
-12.5 | -1.4207 | 0.01284 | -0.0046 | -110.6464
-12 | -1.3772 | 0.01226 | -0.0026 | -112.3328
-11.5 | -1.33 | 0.01174 | -0.0012 | -113.2879
-11 | -1.2816 | 0.01118 | 0.0001 | -114.6333
-10.5 | -1.2305 | 0.0107 | 0.0011 | -115
-10 | -1.1776 | 0.01028 | 0.0018 | -114.5525
-9.5 | -1.1235 | 0.00988 | 0.0024 | -113.7146
-9 | -1.069 | 0.00946 | 0.0029 | -113.0021
-8.5 | -1.0134 | 0.00907 | 0.0032 | -111.731
-8 | -0.957 | 0.00872 | 0.0034 | -109.7477
-7.5 | -0.8997 | 0.00841 | 0.0036 | -106.9798
-7 | -0.8418 | 0.00814 | 0.0036 | -103.4152
-6.5 | -0.7834 | 0.00788 | 0.0036 | -99.4162
-6 | -0.7247 | 0.00762 | 0.0035 | -95.105
-5.5 | -0.6657 | 0.00738 | 0.0034 | -90.2033
-5 | -0.6063 | 0.00717 | 0.0032 | -84.5607
-4.5 | -0.5465 | 0.00698 | 0.003 | -78.2951
-4 | -0.4864 | 0.00682 | 0.0028 | -71.3196
-3.5 | -0.426 | 0.00668 | 0.0025 | -63.7725
-3 | -0.3654 | 0.00658 | 0.0022 | -55.5319
-2.5 | -0.3048 | 0.00648 | 0.0018 | -47.037
-2 | -0.244 | 0.00637 | 0.0015 | -38.3046
-1.5 | -0.1831 | 0.00629 | 0.0011 | -29.1097
-1 | -0.1221 | 0.00625 | 0.0008 | -19.536
-0.5 | -0.0611 | 0.00624 | 0.0004 | -9.7917
0 | 0 | 0.00624 | 0 | 0
0.5 | 0.0612 | 0.00624 | -0.0004 | 9.8077
1 | 0.1222 | 0.00625 | -0.0008 | 19.552
1.5 | 0.1832 | 0.00629 | -0.0012 | 29.1256
2 | 0.2441 | 0.00637 | -0.0015 | 38.3203
2.5 | 0.3049 | 0.00648 | -0.0019 | 47.0525
3 | 0.3655 | 0.00658 | -0.0022 | 55.5471
3.5 | 0.4261 | 0.00668 | -0.0025 | 63.7874
4 | 0.4865 | 0.00681 | -0.0028 | 71.4391
4.5 | 0.5466 | 0.00699 | -0.003 | 78.1974
5 | 0.6064 | 0.00717 | -0.0032 | 84.5746
5.5 | 0.6657 | 0.00738 | -0.0034 | 90.2033
6 | 0.7247 | 0.00762 | -0.0035 | 95.105
6.5 | 0.7835 | 0.00788 | -0.0036 | 99.4289
7 | 0.8418 | 0.00814 | -0.0036 | 103.4152
7.5 | 0.8997 | 0.00842 | -0.0036 | 106.8527
8 | 0.957 | 0.00872 | -0.0034 | 109.7477
8.5 | 1.0135 | 0.00907 | -0.0032 | 111.742
9 | 1.0691 | 0.00946 | -0.0029 | 113.0127
9.5 | 1.1236 | 0.00988 | -0.0024 | 113.7247
10 | 1.1776 | 0.01027 | -0.0018 | 114.6641
10.5 | 1.2306 | 0.0107 | -0.0011 | 115.0093
11 | 1.2816 | 0.01118 | -0.0002 | 114.6333
11.5 | 1.3301 | 0.01174 | 0.0011 | 113.2964
12 | 1.3772 | 0.01226 | 0.0026 | 112.3328
12.5 | 1.4207 | 0.01284 | 0.0046 | 110.6464
13 | 1.4549 | 0.01352 | 0.008 | 107.6109
13.5 | 1.4726 | 0.01418 | 0.014 | 103.8505
14 | 1.4934 | 0.01527 | 0.0181 | 97.7996
14.5 | 1.5176 | 0.01663 | 0.0212 | 91.2568
15 | 1.5362 | 0.01852 | 0.0241 | 82.9482
15.5 | 1.5574 | 0.02052 | 0.0262 | 75.8967
16 | 1.5717 | 0.02317 | 0.0281 | 67.8334
16.5 | 1.5873 | 0.02596 | 0.0295 | 61.1441
17 | 1.5974 | 0.02938 | 0.0304 | 54.3703
17.5 | 1.6015 | 0.03347 | 0.031 | 47.8488
18 | 1.6085 | 0.03762 | 0.031 | 42.7565
18.5 | 1.6092 | 0.04261 | 0.0305 | 37.7658
19 | 1.602 | 0.04869 | 0.0292 | 32.902
19.5 | 1.599 | 0.0546 | 0.0277 | 29.2857
20 | 1.5899 | 0.06148 | 0.0254 | 25.8604

## 69. Re 4M Mach 0.25 (1)
BIGFOIL.COM POLAR EXPORT
Joukowsky 20.00% thick 0.00% camber
Joukowsky 20.00% thick 0.00% camber |  |  |  | Cl Max: | 1.641 | at alpha= | 18 | deg
JavaFoil+Calcfoil stall+Eppler ext transition |  |  |  | L/D Max: | 123.589 | at alpha= | 6 | deg
Re: | 4000000 |  |  | Cd Min: | 0.0052 | at alpha= | -1 | deg
Mach: | 0.25 |  |  | Cl=0 at alpha= | 0 | deg
|  |  |  | @ Cl=0.1, Cd= | 0.0052708
|  |  |  | @ Cl=0.4, Cd= | 0.0054054
|  |  |  | @ Cl=0.6, Cd= | 0.0058453
alpha (deg) | Cl | Cd | Cm | Cl/Cd
-20 | -1.617 | 0.09012 | 0 | -17.944
-19.5 | -1.628 | 0.08298 | 0 | -19.625
-19 | -1.636 | 0.07634 | 0 | -21.434
-18.5 | -1.64 | 0.07014 | 0 | -23.388
-18 | -1.641 | 0.06442 | 0 | -25.475
-17.5 | -1.638 | 0.05886 | 0 | -27.837
-17 | -1.632 | 0.05408 | 0 | -30.171
-16.5 | -1.62 | 0.04948 | 0 | -32.741
-16 | -1.605 | 0.04514 | 0 | -35.565
-15.5 | -1.587 | 0.04116 | 0 | -38.562
-15 | -1.566 | 0.03746 | 0 | -41.814
-14.5 | -1.542 | 0.03413 | 0 | -45.188
-14 | -1.514 | 0.03103 | 0 | -48.802
-13.5 | -1.483 | 0.02831 | 0 | -52.403
-13 | -1.45 | 0.02572 | 0 | -56.391
-12.5 | -1.415 | 0.02343 | 0 | -60.375
-12 | -1.376 | 0.02133 | 0 | -64.504
-11.5 | -1.335 | 0.01945 | 0 | -68.642
-11 | -1.292 | 0.01776 | 0 | -72.761
-10.5 | -1.247 | 0.01628 | 0 | -76.623
-10 | -1.2 | 0.01491 | 0 | -80.491
-9.5 | -1.152 | 0.01373 | 0 | -83.91
-9 | -1.101 | 0.01268 | 0 | -86.837
-8.5 | -1.049 | 0.01175 | 0 | -89.306
-8 | -0.996 | 0.01094 | 0 | -91.01
-7.5 | -0.941 | 0.01023 | 0 | -91.994
-7 | -0.885 | 0.00965 | 0 | -91.694
-6.5 | -0.828 | 0.00913 | 0 | -90.695
-6 | -0.773 | 0.00615 | 0 | -125.583
-5.5 | -0.71 | 0.00601 | 0 | -118.085
-5 | -0.647 | 0.00598 | 0 | -108.066
-4.5 | -0.583 | 0.00572 | 0 | -101.864
-4 | -0.519 | 0.0056 | 0 | -92.619
-3.5 | -0.455 | 0.00558 | 0 | -81.509
-3 | -0.39 | 0.00551 | 0 | -70.744
-2.5 | -0.325 | 0.00531 | 0 | -61.264
-2 | -0.26 | 0.00524 | 0 | -49.678
-1.5 | -0.196 | 0.00528 | 0 | -37.037
-1 | -0.13 | 0.0052 | 0 | -25.07
-0.5 | -0.065 | 0.00526 | 0 | -12.402
0 | 0 | 0.00525 | 0 | 0
0.5 | 0.065 | 0.00526 | 0 | 12.404
1 | 0.13 | 0.00528 | 0 | 24.694
1.5 | 0.196 | 0.00528 | 0 | 37.039
2 | 0.26 | 0.00525 | 0 | 49.659
2.5 | 0.325 | 0.00534 | 0 | 60.954
3 | 0.39 | 0.00539 | 0 | 72.359
3.5 | 0.455 | 0.00549 | 0 | 82.863
4 | 0.519 | 0.00569 | 0 | 91.166
4.5 | 0.583 | 0.00584 | 0 | 99.76
5 | 0.647 | 0.00586 | 0 | 110.377
5.5 | 0.71 | 0.00613 | 0 | 115.836
6 | 0.773 | 0.00625 | 0 | 123.589
6.5 | 0.828 | 0.00911 | 0 | 90.846
7 | 0.885 | 0.00964 | 0 | 91.833
7.5 | 0.941 | 0.01026 | 0 | 91.722
8 | 0.996 | 0.01099 | 0 | 90.589
8.5 | 1.049 | 0.0118 | 0 | 88.932
9 | 1.101 | 0.01268 | 0 | 86.825
9.5 | 1.152 | 0.01375 | 0 | 83.774
10 | 1.2 | 0.01491 | 0 | 80.487
10.5 | 1.247 | 0.01628 | 0 | 76.629
11 | 1.292 | 0.01776 | 0 | 72.763
11.5 | 1.335 | 0.01945 | 0 | 68.646
12 | 1.376 | 0.02133 | 0 | 64.498
12.5 | 1.415 | 0.02342 | 0 | 60.398
13 | 1.45 | 0.02572 | 0 | 56.386
13.5 | 1.484 | 0.02825 | 0 | 52.511
14 | 1.514 | 0.03106 | 0 | 48.753
14.5 | 1.542 | 0.03412 | 0 | 45.197
15 | 1.566 | 0.03748 | 0 | 41.795
15.5 | 1.587 | 0.04116 | 0 | 38.562
16 | 1.605 | 0.04511 | 0 | 35.585
16.5 | 1.62 | 0.04945 | 0 | 32.762
17 | 1.632 | 0.05405 | 0 | 30.186
17.5 | 1.638 | 0.05905 | 0 | 27.742
18 | 1.641 | 0.06441 | 0 | 25.476
18.5 | 1.64 | 0.07016 | 0 | 23.382
19 | 1.636 | 0.07633 | 0 | 21.436
19.5 | 1.629 | 0.08293 | 0 | 19.637
20 | 1.617 | 0.08981 | 0 | 18.009

## 70. Re 4M Mach 0.25 (2)
BIGFOIL.COM POLAR EXPORT
Joukowsky 20.00% thick 0.00% camber
Joukowsky 20.00% thick 0.00% camber |  |  |  | Cl Max: | 1.5376 | at alpha= | 16.5 | deg
XFOIL ncrit=9 |  |  |  | L/D Max: | 111.645 | at alpha= | 10 | deg
Re: | 4000000 |  |  | Cd Min: | 0.09012 | at alpha= | -20 | deg
Mach: | 0.25 |  |  | Cl=0 at alpha= | 0 | deg
|  |  |  | @ Cl=0.1, Cd= | 0.0063573
|  |  |  | @ Cl=0.4, Cd= | 0.0067347
|  |  |  | @ Cl=0.6, Cd= | 0.0072879
alpha (deg) | Cl | Cd | Cm | Cl/Cd
-20 | -1.4511 | 0.09012 | -0.0183 | -16.1019
-19.5 | -1.4746 | 0.08026 | -0.0232 | -18.3728
-19 | -1.4957 | 0.0711 | -0.0274 | -21.0366
-18.5 | -1.5056 | 0.06358 | -0.0303 | -23.6804
-18 | -1.5213 | 0.05578 | -0.033 | -27.2732
-17.5 | -1.5312 | 0.04895 | -0.0347 | -31.2809
-17 | -1.5348 | 0.043 | -0.0359 | -35.693
-16.5 | -1.5357 | 0.03764 | -0.0363 | -40.7997
-16 | -1.5355 | 0.03272 | -0.0361 | -46.9285
-15.5 | -1.5254 | 0.02883 | -0.0354 | -52.9102
-15 | -1.518 | 0.02501 | -0.0341 | -60.6957
-14.5 | -1.5004 | 0.02213 | -0.0324 | -67.7994
-14 | -1.4847 | 0.01939 | -0.0301 | -76.5704
-13 | -1.4394 | 0.01576 | -0.0241 | -91.3325
-12.5 | -1.4175 | 0.01453 | -0.0196 | -97.5568
-12 | -1.4019 | 0.01345 | -0.0133 | -104.2305
-11.5 | -1.3675 | 0.01279 | -0.009 | -106.9195
-11 | -1.3226 | 0.01213 | -0.0064 | -109.0354
-10.5 | -1.2738 | 0.01149 | -0.0043 | -110.8616
-10 | -1.2214 | 0.01095 | -0.0028 | -111.5434
-9.5 | -1.1666 | 0.01045 | -0.0015 | -111.6364
-9 | -1.1102 | 0.01001 | -0.0005 | -110.9091
-8.5 | -1.0528 | 0.00959 | 0.0003 | -109.781
-8 | -0.9946 | 0.00916 | 0.001 | -108.5808
-7.5 | -0.9355 | 0.00878 | 0.0015 | -106.549
-7 | -0.8755 | 0.00844 | 0.0019 | -103.7322
-6.5 | -0.815 | 0.00814 | 0.0021 | -100.1229
-6 | -0.7539 | 0.00785 | 0.0023 | -96.0382
-5.5 | -0.6922 | 0.0076 | 0.0024 | -91.0789
-5 | -0.6302 | 0.00738 | 0.0024 | -85.393
-4.5 | -0.5679 | 0.00719 | 0.0023 | -78.9847
-4 | -0.5054 | 0.00702 | 0.0022 | -71.9943
-3.5 | -0.4427 | 0.00683 | 0.002 | -64.817
-3 | -0.3798 | 0.00669 | 0.0018 | -56.7713
-2.5 | -0.3168 | 0.00657 | 0.0016 | -48.2192
-2 | -0.2537 | 0.00649 | 0.0013 | -39.0909
-1.5 | -0.1903 | 0.00642 | 0.001 | -29.6417
-1 | -0.1268 | 0.00637 | 0.0007 | -19.9058
-0.5 | -0.0633 | 0.00634 | 0.0003 | -9.9842
0 | 0 | 0.00632 | 0 | 0
0.5 | 0.0634 | 0.00634 | -0.0003 | 10
1 | 0.1268 | 0.00637 | -0.0007 | 19.9058
1.5 | 0.1903 | 0.00642 | -0.001 | 29.6417
2 | 0.2537 | 0.00649 | -0.0013 | 39.0909
2.5 | 0.3169 | 0.00657 | -0.0016 | 48.2344
3 | 0.3799 | 0.00669 | -0.0018 | 56.7862
3.5 | 0.4428 | 0.00683 | -0.002 | 64.8316
4 | 0.5054 | 0.00702 | -0.0022 | 71.9943
4.5 | 0.5679 | 0.00719 | -0.0023 | 78.9847
5 | 0.6302 | 0.00738 | -0.0024 | 85.393
5.5 | 0.6923 | 0.0076 | -0.0024 | 91.0921
6 | 0.7539 | 0.00785 | -0.0023 | 96.0382
6.5 | 0.815 | 0.00814 | -0.0021 | 100.1229
7 | 0.8756 | 0.00844 | -0.0019 | 103.7441
7.5 | 0.9355 | 0.00878 | -0.0015 | 106.549
8 | 0.9947 | 0.00917 | -0.001 | 108.4733
8.5 | 1.0529 | 0.00959 | -0.0003 | 109.7914
9 | 1.1102 | 0.01001 | 0.0005 | 110.9091
9.5 | 1.1666 | 0.01046 | 0.0015 | 111.5296
10 | 1.2214 | 0.01094 | 0.0027 | 111.6453
10.5 | 1.2738 | 0.01149 | 0.0043 | 110.8616
11 | 1.3227 | 0.01213 | 0.0064 | 109.0437
11.5 | 1.3676 | 0.01279 | 0.009 | 106.9273
12 | 1.4021 | 0.01344 | 0.0132 | 104.3229
12.5 | 1.4174 | 0.01453 | 0.0196 | 97.5499
13 | 1.4406 | 0.01572 | 0.024 | 91.6412
14 | 1.4852 | 0.01936 | 0.03 | 76.7149
14.5 | 1.5011 | 0.02209 | 0.0324 | 67.9538
15 | 1.5189 | 0.02496 | 0.0341 | 60.8534
15.5 | 1.5266 | 0.02876 | 0.0354 | 53.0807
16 | 1.5366 | 0.03266 | 0.0361 | 47.0484
16.5 | 1.5376 | 0.03751 | 0.0363 | 40.9917
17 | 1.5366 | 0.04289 | 0.0358 | 35.8265
17.5 | 1.5328 | 0.04886 | 0.0347 | 31.3713
18 | 1.5243 | 0.05552 | 0.0329 | 27.455
18.5 | 1.508 | 0.06339 | 0.0303 | 23.7892
19 | 1.4978 | 0.07091 | 0.0274 | 21.1225
19.5 | 1.4768 | 0.08005 | 0.0233 | 18.4485
20 | 1.4533 | 0.08987 | 0.0184 | 16.1711

## 71. Re 4M Mach 0.50 (1)
BIGFOIL.COM POLAR EXPORT
Joukowsky 20.00% thick 0.00% camber
Joukowsky 20.00% thick 0.00% camber |  |  |  | Cl Max: | 1.274 | at alpha= | 11 | deg
JavaFoil+Calcfoil stall+Eppler ext transition |  |  |  | L/D Max: | 88.267 | at alpha= | 3.5 | deg
Re: | 4000000 |  |  | Cd Min: | 0.00528 | at alpha= | 0 | deg
Mach: | 0.5 |  |  | Cl=0 at alpha= | 0 | deg
|  |  |  | @ Cl=0.1, Cd= | 0.0053111
|  |  |  | @ Cl=0.4, Cd= | 0.0055857
|  |  |  | @ Cl=0.6, Cd= | 0.0085602
alpha (deg) | Cl | Cd | Cm | Cl/Cd
-16.5 | -0.958 | 0.13188 | 0 | -7.266
-16 | -0.928 | 0.12868 | 0 | -7.215
-15.5 | -0.901 | 0.1273 | 0 | -7.075
-15 | -0.883 | 0.11978 | 0 | -7.372
-14.5 | -0.841 | 0.11553 | 0 | -7.276
-14 | -0.814 | 0.10729 | 0 | -7.587
-13.5 | -0.818 | 0.09222 | 0 | -8.871
-13 | -0.797 | 0.08337 | 0 | -9.564
-12.5 | -1.176 | 0.05686 | 0 | -20.684
-12 | -1.249 | 0.04638 | 0 | -26.935
-11.5 | -1.274 | 0.03921 | 0 | -32.479
-11 | -1.274 | 0.03376 | 0 | -37.738
-10.5 | -1.258 | 0.02933 | 0 | -42.894
-10 | -1.232 | 0.02568 | 0 | -47.975
-9.5 | -1.198 | 0.02265 | 0 | -52.869
-9 | -1.157 | 0.0201 | 0 | -57.542
-8.5 | -1.111 | 0.01791 | 0 | -62.046
-8 | -1.061 | 0.01605 | 0 | -66.13
-7.5 | -1.008 | 0.01445 | 0 | -69.783
-7 | -0.952 | 0.01311 | 0 | -72.621
-6.5 | -0.894 | 0.01196 | 0 | -74.744
-6 | -0.833 | 0.01103 | 0 | -75.554
-5.5 | -0.771 | 0.01018 | 0 | -75.695
-5 | -0.706 | 0.00946 | 0 | -74.658
-4.5 | -0.641 | 0.00887 | 0 | -72.253
-4 | -0.574 | 0.0084 | 0 | -68.339
-3.5 | -0.507 | 0.00587 | 0 | -86.223
-3 | -0.435 | 0.00562 | 0 | -77.446
-2.5 | -0.363 | 0.0055 | 0 | -65.953
-2 | -0.291 | 0.00553 | 0 | -52.57
-1.5 | -0.218 | 0.00536 | 0 | -40.718
-1 | -0.146 | 0.00532 | 0 | -27.371
-0.5 | -0.073 | 0.00529 | 0 | -13.784
0 | 0 | 0.00528 | 0 | 0
0.5 | 0.073 | 0.0053 | 0 | 13.734
1 | 0.146 | 0.00533 | 0 | 27.295
1.5 | 0.218 | 0.00541 | 0 | 40.361
2 | 0.291 | 0.00548 | 0 | 53.087
2.5 | 0.363 | 0.00556 | 0 | 65.226
3 | 0.435 | 0.00561 | 0 | 77.549
3.5 | 0.507 | 0.00574 | 0 | 88.267
4 | 0.574 | 0.00837 | 0 | 68.544
4.5 | 0.641 | 0.00886 | 0 | 72.311
5 | 0.706 | 0.00947 | 0 | 74.574
5.5 | 0.771 | 0.01018 | 0 | 75.705
6 | 0.833 | 0.01105 | 0 | 75.403
6.5 | 0.894 | 0.01197 | 0 | 74.634
7 | 0.952 | 0.01314 | 0 | 72.44
7.5 | 1.008 | 0.0145 | 0 | 69.517
8 | 1.061 | 0.01607 | 0 | 66.049
8.5 | 1.111 | 0.01793 | 0 | 61.981
9 | 1.157 | 0.02015 | 0 | 57.406
9.5 | 1.198 | 0.0227 | 0 | 52.765
10 | 1.232 | 0.02573 | 0 | 47.866
10.5 | 1.258 | 0.02934 | 0 | 42.874
11 | 1.274 | 0.03376 | 0 | 37.742
11.5 | 1.273 | 0.0393 | 0 | 32.403
12 | 1.249 | 0.04639 | 0 | 26.925
12.5 | 1.176 | 0.05692 | 0 | 20.662
13 | 0.797 | 0.0842 | 0 | 9.46
13.5 | 0.819 | 0.09115 | 0 | 8.984
14 | 0.814 | 0.10752 | 0 | 7.572
14.5 | 0.841 | 0.11674 | 0 | 7.201
15 | 0.885 | 0.11764 | 0 | 7.526
15.5 | 0.901 | 0.12644 | 0 | 7.123
16 | 0.928 | 0.12868 | 0 | 7.215

## 72. Re 4M Mach 0.50 (2)
BIGFOIL.COM POLAR EXPORT
Joukowsky 20.00% thick 0.00% camber
Joukowsky 20.00% thick 0.00% camber |  |  |  | Cl Max: | 1.3189 | at alpha= | 12 | deg
XFOIL ncrit=9 |  |  |  | L/D Max: | 100.417 | at alpha= | 7.5 | deg
Re: | 4000000 |  |  | Cd Min: | 0.11894 | at alpha= | -17 | deg
Mach: | 0.5 |  |  | Cl=0 at alpha= | 0 | deg
|  |  |  | @ Cl=0.1, Cd= | 0.0068207
|  |  |  | @ Cl=0.4, Cd= | 0.0072419
|  |  |  | @ Cl=0.6, Cd= | 0.0078159
alpha (deg) | Cl | Cd | Cm | Cl/Cd
-17 | -1.1549 | 0.11894 | -0.0121 | -9.7099
-16.5 | -1.1676 | 0.10886 | -0.0185 | -10.7257
-16 | -1.1909 | 0.09802 | -0.0254 | -12.1496
-15.5 | -1.2119 | 0.08789 | -0.0313 | -13.7888
-15 | -1.2321 | 0.07834 | -0.0364 | -15.7276
-14.5 | -1.2573 | 0.06887 | -0.041 | -18.2561
-14 | -1.2789 | 0.0602 | -0.0445 | -21.2442
-13 | -1.3021 | 0.04481 | -0.0507 | -29.0582
-12.5 | -1.3105 | 0.03879 | -0.0505 | -33.7845
-12 | -1.3181 | 0.03306 | -0.0498 | -39.8699
-11.5 | -1.3134 | 0.02836 | -0.0481 | -46.3117
-11 | -1.3068 | 0.02406 | -0.0457 | -54.3142
-10.5 | -1.2881 | 0.02068 | -0.0427 | -62.2872
-10 | -1.2674 | 0.0177 | -0.039 | -71.6045
-9.5 | -1.2421 | 0.01534 | -0.0346 | -80.9713
-9 | -1.2126 | 0.01361 | -0.0294 | -89.0963
-8.5 | -1.1908 | 0.01235 | -0.0217 | -96.4211
-8 | -1.1437 | 0.01152 | -0.0165 | -99.2795
-7.5 | -1.0845 | 0.0108 | -0.0129 | -100.4167
-7 | -1.0201 | 0.01019 | -0.0101 | -100.1079
-6.5 | -0.9525 | 0.00966 | -0.0078 | -98.6025
-6 | -0.8827 | 0.00917 | -0.0059 | -96.2595
-5.5 | -0.8114 | 0.00875 | -0.0044 | -92.7314
-5 | -0.7393 | 0.00838 | -0.0032 | -88.222
-4.5 | -0.6665 | 0.00807 | -0.0023 | -82.5898
-4 | -0.5932 | 0.00779 | -0.0016 | -76.1489
-3.5 | -0.5194 | 0.00754 | -0.001 | -68.8859
-3 | -0.4454 | 0.00734 | -0.0006 | -60.6812
-2.5 | -0.3713 | 0.00718 | -0.0003 | -51.7131
-2 | -0.2971 | 0.00706 | -0.0002 | -42.0822
-1.5 | -0.2229 | 0.00695 | 0 | -32.0719
-1 | -0.1486 | 0.00686 | 0 | -21.6618
-0.5 | -0.0743 | 0.0068 | 0 | -10.9265
0 | 0 | 0.00679 | 0 | 0
0.5 | 0.0744 | 0.0068 | 0 | 10.9412
1 | 0.1487 | 0.00686 | 0 | 21.6764
1.5 | 0.223 | 0.00695 | 0 | 32.0863
2 | 0.2972 | 0.00706 | 0.0001 | 42.0963
2.5 | 0.3713 | 0.00718 | 0.0003 | 51.7131
3 | 0.4455 | 0.00734 | 0.0006 | 60.6948
3.5 | 0.5195 | 0.00754 | 0.001 | 68.8992
4 | 0.5932 | 0.00779 | 0.0015 | 76.1489
4.5 | 0.6666 | 0.00807 | 0.0023 | 82.6022
5 | 0.7394 | 0.00838 | 0.0032 | 88.2339
5.5 | 0.8116 | 0.00875 | 0.0044 | 92.7543
6 | 0.8827 | 0.00918 | 0.0059 | 96.1547
6.5 | 0.9525 | 0.00966 | 0.0078 | 98.6025
7 | 1.0202 | 0.01019 | 0.01 | 100.1178
7.5 | 1.0845 | 0.0108 | 0.0129 | 100.4167
8 | 1.1438 | 0.01152 | 0.0165 | 99.2882
8.5 | 1.1909 | 0.01235 | 0.0217 | 96.4291
9 | 1.2126 | 0.01361 | 0.0294 | 89.0963
9.5 | 1.2423 | 0.01533 | 0.0346 | 81.0372
10 | 1.2678 | 0.01769 | 0.039 | 71.6676
10.5 | 1.2884 | 0.02067 | 0.0427 | 62.3319
11 | 1.3069 | 0.02407 | 0.0457 | 54.2958
11.5 | 1.3139 | 0.02834 | 0.0481 | 46.362
12 | 1.3189 | 0.03301 | 0.0498 | 39.9546
12.5 | 1.3105 | 0.03879 | 0.0505 | 33.7845
13 | 1.3031 | 0.04473 | 0.0507 | 29.1326
14.5 | 1.2581 | 0.06885 | 0.0409 | 18.2731
15 | 1.2332 | 0.07829 | 0.0363 | 15.7517
15.5 | 1.2132 | 0.0878 | 0.0313 | 13.8178
16 | 1.1926 | 0.09787 | 0.0254 | 12.1856
16.5 | 1.1687 | 0.10878 | 0.0185 | 10.7437
17 | 1.1561 | 0.11884 | 0.0122 | 9.7282

## 73. Re 5M Mach 0.00 (1)
BIGFOIL.COM POLAR EXPORT
Joukowsky 20.00% thick 0.00% camber
Joukowsky 20.00% thick 0.00% camber |  |  |  | Cl Max: | 1.779 | at alpha= | 20 | deg
JavaFoil+Calcfoil stall+Eppler ext transition |  |  |  | L/D Max: | 132.983 | at alpha= | 6.5 | deg
Re: | 5000000 |  |  | Cd Min: | 0.00509 | at alpha= | -1 | deg
Mach: | 0 |  |  | Cl=0 at alpha= | 0 | deg
|  |  |  | @ Cl=0.1, Cd= | 0.0051148
|  |  |  | @ Cl=0.4, Cd= | 0.0053203
|  |  |  | @ Cl=0.6, Cd= | 0.0056855
alpha (deg) | Cl | Cd | Cm | Cl/Cd
-20 | -1.779 | 0.06687 | 0 | -26.596
-19.5 | -1.769 | 0.06206 | 0 | -28.505
-19 | -1.758 | 0.05738 | 0 | -30.638
-18.5 | -1.744 | 0.05295 | 0 | -32.947
-18 | -1.729 | 0.04906 | 0 | -35.238
-17.5 | -1.711 | 0.04528 | 0 | -37.774
-17 | -1.691 | 0.04166 | 0 | -40.583
-16.5 | -1.667 | 0.03829 | 0 | -43.55
-16 | -1.642 | 0.03511 | 0 | -46.769
-15.5 | -1.615 | 0.03221 | 0 | -50.137
-15 | -1.585 | 0.02955 | 0 | -53.638
-14.5 | -1.554 | 0.02708 | 0 | -57.376
-14 | -1.52 | 0.02484 | 0 | -61.17
-13.5 | -1.483 | 0.02277 | 0 | -65.14
-13 | -1.446 | 0.02086 | 0 | -69.293
-12.5 | -1.406 | 0.01913 | 0 | -73.52
-12 | -1.364 | 0.01758 | 0 | -77.627
-11.5 | -1.321 | 0.01618 | 0 | -81.66
-11 | -1.276 | 0.01489 | 0 | -85.731
-10.5 | -1.23 | 0.01376 | 0 | -89.368
-10 | -1.182 | 0.01276 | 0 | -92.615
-9.5 | -1.132 | 0.01186 | 0 | -95.512
-9 | -1.081 | 0.01108 | 0 | -97.6
-8.5 | -1.029 | 0.01039 | 0 | -99.104
-8 | -0.976 | 0.00979 | 0 | -99.725
-7.5 | -0.922 | 0.00932 | 0 | -98.951
-7 | -0.867 | 0.00869 | 0 | -99.785
-6.5 | -0.81 | 0.00609 | 0 | -132.983
-6 | -0.75 | 0.00595 | 0 | -126.08
-5.5 | -0.688 | 0.00593 | 0 | -116.084
-5 | -0.627 | 0.00579 | 0 | -108.181
-4.5 | -0.565 | 0.00555 | 0 | -101.777
-4 | -0.503 | 0.00553 | 0 | -91.003
-3.5 | -0.44 | 0.00543 | 0 | -81.17
-3 | -0.378 | 0.00526 | 0 | -71.905
-2.5 | -0.315 | 0.00518 | 0 | -60.789
-2 | -0.252 | 0.00525 | 0 | -48.085
-1.5 | -0.189 | 0.00513 | 0 | -36.931
-1 | -0.126 | 0.00509 | 0 | -24.803
-0.5 | -0.063 | 0.00515 | 0 | -12.269
0 | 0 | 0.00514 | 0 | 0
0.5 | 0.063 | 0.00515 | 0 | 12.269
1 | 0.126 | 0.00509 | 0 | 24.803
1.5 | 0.189 | 0.00513 | 0 | 36.931
2 | 0.252 | 0.00525 | 0 | 48.085
2.5 | 0.315 | 0.00518 | 0 | 60.789
3 | 0.378 | 0.00526 | 0 | 71.905
3.5 | 0.44 | 0.00543 | 0 | 81.17
4 | 0.503 | 0.00553 | 0 | 91.003
4.5 | 0.565 | 0.00555 | 0 | 101.777
5 | 0.627 | 0.00579 | 0 | 108.181
5.5 | 0.688 | 0.00593 | 0 | 116.084
6 | 0.75 | 0.00595 | 0 | 126.08
6.5 | 0.81 | 0.00609 | 0 | 132.983
7 | 0.867 | 0.00869 | 0 | 99.785
7.5 | 0.922 | 0.00932 | 0 | 98.951
8 | 0.976 | 0.00979 | 0 | 99.725
8.5 | 1.029 | 0.01039 | 0 | 99.104
9 | 1.081 | 0.01108 | 0 | 97.6
9.5 | 1.132 | 0.01186 | 0 | 95.512
10 | 1.182 | 0.01276 | 0 | 92.615
10.5 | 1.23 | 0.01376 | 0 | 89.368
11 | 1.276 | 0.01489 | 0 | 85.731
11.5 | 1.321 | 0.01618 | 0 | 81.66
12 | 1.364 | 0.01758 | 0 | 77.627
12.5 | 1.406 | 0.01913 | 0 | 73.52
13 | 1.446 | 0.02086 | 0 | 69.293
13.5 | 1.483 | 0.02277 | 0 | 65.14
14 | 1.52 | 0.02484 | 0 | 61.17
14.5 | 1.554 | 0.02708 | 0 | 57.376
15 | 1.585 | 0.02955 | 0 | 53.638
15.5 | 1.615 | 0.03221 | 0 | 50.137
16 | 1.642 | 0.03511 | 0 | 46.769
16.5 | 1.667 | 0.03829 | 0 | 43.55
17 | 1.691 | 0.04166 | 0 | 40.583
17.5 | 1.711 | 0.04528 | 0 | 37.774
18 | 1.729 | 0.04906 | 0 | 35.238
18.5 | 1.744 | 0.05295 | 0 | 32.947
19 | 1.758 | 0.05738 | 0 | 30.638
19.5 | 1.769 | 0.06206 | 0 | 28.505
20 | 1.779 | 0.06687 | 0 | 26.596

## 74. Re 5M Mach 0.00 (2)
BIGFOIL.COM POLAR EXPORT
Joukowsky 20.00% thick 0.00% camber
Joukowsky 20.00% thick 0.00% camber |  |  |  | Cl Max: | 1.6562 | at alpha= | 19 | deg
XFOIL ncrit=9 |  |  |  | L/D Max: | 119.678 | at alpha= | 10.5 | deg
Re: | 5000000 |  |  | Cd Min: | 0.05331 | at alpha= | -20 | deg
Mach: | 0 |  |  | Cl=0 at alpha= | 0 | deg
|  |  |  | @ Cl=0.1, Cd= | 0.0060722
|  |  |  | @ Cl=0.4, Cd= | 0.0064283
|  |  |  | @ Cl=0.6, Cd= | 0.0069512
alpha (deg) | Cl | Cd | Cm | Cl/Cd
-20 | -1.6411 | 0.05331 | -0.0273 | -30.7841
-19.5 | -1.6532 | 0.04657 | -0.029 | -35.4992
-19 | -1.6545 | 0.04127 | -0.0299 | -40.0897
-18.5 | -1.6491 | 0.03683 | -0.0303 | -44.776
-18 | -1.6476 | 0.03234 | -0.0302 | -50.9462
-17.5 | -1.6419 | 0.0285 | -0.0295 | -57.6105
-17 | -1.6275 | 0.02553 | -0.0286 | -63.7485
-16.5 | -1.6165 | 0.02253 | -0.027 | -71.7488
-16 | -1.5992 | 0.02018 | -0.0252 | -79.2468
-15.5 | -1.5788 | 0.01823 | -0.023 | -86.6045
-15 | -1.5606 | 0.0164 | -0.0201 | -95.1585
-14 | -1.5161 | 0.014 | -0.0131 | -108.2929
-13.5 | -1.5004 | 0.01339 | -0.0068 | -112.0538
-13 | -1.4668 | 0.01274 | -0.0035 | -115.1334
-12.5 | -1.4231 | 0.0122 | -0.0017 | -116.6475
-12 | -1.3776 | 0.01164 | -0.0002 | -118.3505
-11.5 | -1.3294 | 0.01112 | 0.001 | -119.5504
-11 | -1.2786 | 0.01069 | 0.0019 | -119.6071
-10.5 | -1.2267 | 0.01025 | 0.0025 | -119.678
-10 | -1.174 | 0.00982 | 0.0031 | -119.5519
-9.5 | -1.1199 | 0.00942 | 0.0036 | -118.8854
-9 | -1.0647 | 0.00906 | 0.0038 | -117.5166
-8.5 | -1.0087 | 0.00874 | 0.004 | -115.4119
-8 | -0.9523 | 0.00843 | 0.0041 | -112.9656
-7.5 | -0.8954 | 0.00812 | 0.0042 | -110.2709
-7 | -0.8379 | 0.00782 | 0.0042 | -107.1483
-6.5 | -0.7798 | 0.00756 | 0.0041 | -103.1481
-6 | -0.7213 | 0.00734 | 0.004 | -98.2698
-5.5 | -0.6623 | 0.00714 | 0.0038 | -92.7591
-5 | -0.603 | 0.00696 | 0.0035 | -86.6379
-4 | -0.4838 | 0.00661 | 0.003 | -73.1921
-3.5 | -0.4239 | 0.00648 | 0.0027 | -65.4167
-3 | -0.3637 | 0.00635 | 0.0023 | -57.2756
-2.5 | -0.3033 | 0.00625 | 0.002 | -48.528
-2 | -0.2427 | 0.00618 | 0.0016 | -39.2718
-1.5 | -0.1821 | 0.00613 | 0.0012 | -29.7064
-1 | -0.1215 | 0.00609 | 0.0008 | -19.9507
-0.5 | -0.0608 | 0.00604 | 0.0004 | -10.0662
0 | 0 | 0.00602 | 0 | 0
0.5 | 0.0608 | 0.00604 | -0.0004 | 10.0662
1 | 0.1216 | 0.00609 | -0.0008 | 19.9672
1.5 | 0.1821 | 0.00613 | -0.0012 | 29.7064
2 | 0.2427 | 0.00618 | -0.0016 | 39.2718
2.5 | 0.3033 | 0.00624 | -0.002 | 48.6058
3 | 0.3638 | 0.00635 | -0.0024 | 57.2913
3.5 | 0.4239 | 0.00648 | -0.0027 | 65.4167
4 | 0.4838 | 0.00661 | -0.003 | 73.1921
5 | 0.603 | 0.00696 | -0.0035 | 86.6379
5.5 | 0.6623 | 0.00715 | -0.0038 | 92.6294
6 | 0.7213 | 0.00734 | -0.004 | 98.2698
6.5 | 0.7799 | 0.00756 | -0.0041 | 103.1614
7 | 0.8379 | 0.00783 | -0.0042 | 107.0115
7.5 | 0.8954 | 0.00812 | -0.0042 | 110.2709
8 | 0.9523 | 0.00843 | -0.0041 | 112.9656
8.5 | 1.0088 | 0.00874 | -0.004 | 115.4233
9 | 1.0648 | 0.00906 | -0.0039 | 117.5276
9.5 | 1.1199 | 0.00942 | -0.0036 | 118.8854
10 | 1.174 | 0.00982 | -0.0031 | 119.5519
10.5 | 1.2267 | 0.01025 | -0.0026 | 119.678
11 | 1.2786 | 0.01069 | -0.0019 | 119.6071
11.5 | 1.3294 | 0.01113 | -0.001 | 119.4429
12 | 1.3777 | 0.01164 | 0.0002 | 118.3591
12.5 | 1.4231 | 0.0122 | 0.0017 | 116.6475
13 | 1.4668 | 0.01274 | 0.0035 | 115.1334
13.5 | 1.5005 | 0.01339 | 0.0068 | 112.0612
14 | 1.5161 | 0.01399 | 0.0131 | 108.3703
14.5 | 1.5368 | 0.0151 | 0.0171 | 101.7748
15 | 1.5609 | 0.01639 | 0.0201 | 95.2349
15.5 | 1.5793 | 0.0182 | 0.023 | 86.7747
16 | 1.5998 | 0.02015 | 0.0252 | 79.3945
16.5 | 1.617 | 0.0225 | 0.027 | 71.8667
17 | 1.6284 | 0.02547 | 0.0285 | 63.934
17.5 | 1.6437 | 0.02837 | 0.0295 | 57.938
18 | 1.6495 | 0.03222 | 0.0301 | 51.1949
18.5 | 1.6513 | 0.03667 | 0.0302 | 45.0314
19 | 1.6562 | 0.04116 | 0.0298 | 40.2381
19.5 | 1.6549 | 0.04644 | 0.0289 | 35.6352
20 | 1.644 | 0.05305 | 0.0272 | 30.9896

## 75. Re 5M Mach 0.10 (1)
BIGFOIL.COM POLAR EXPORT
Joukowsky 20.00% thick 0.00% camber
Joukowsky 20.00% thick 0.00% camber |  |  |  | Cl Max: | 1.762 | at alpha= | 20 | deg
JavaFoil+Calcfoil stall+Eppler ext transition |  |  |  | L/D Max: | 133.212 | at alpha= | 6.5 | deg
Re: | 5000000 |  |  | Cd Min: | 0.0051 | at alpha= | -0.5 | deg
Mach: | 0.1 |  |  | Cl=0 at alpha= | 0 | deg
|  |  |  | @ Cl=0.1, Cd= | 0.0051405
|  |  |  | @ Cl=0.4, Cd= | 0.005314
|  |  |  | @ Cl=0.6, Cd= | 0.005689
alpha (deg) | Cl | Cd | Cm | Cl/Cd
-20 | -1.762 | 0.06939 | 0 | -25.387
-19.5 | -1.754 | 0.06436 | 0 | -27.261
-19 | -1.745 | 0.05963 | 0 | -29.265
-18.5 | -1.734 | 0.05482 | 0 | -31.625
-18 | -1.72 | 0.05076 | 0 | -33.882
-17.5 | -1.704 | 0.04682 | 0 | -36.385
-17 | -1.685 | 0.04303 | 0 | -39.154
-16.5 | -1.663 | 0.03954 | 0 | -42.067
-16 | -1.639 | 0.03622 | 0 | -45.258
-15.5 | -1.613 | 0.03327 | 0 | -48.475
-15 | -1.584 | 0.0305 | 0 | -51.932
-14.5 | -1.554 | 0.02784 | 0 | -55.807
-14 | -1.52 | 0.02552 | 0 | -59.578
-13.5 | -1.485 | 0.02337 | 0 | -63.525
-13 | -1.448 | 0.02139 | 0 | -67.661
-12.5 | -1.409 | 0.01959 | 0 | -71.91
-12 | -1.367 | 0.01798 | 0 | -76.015
-11.5 | -1.324 | 0.01653 | 0 | -80.109
-11 | -1.279 | 0.01522 | 0 | -84.073
-10.5 | -1.233 | 0.01404 | 0 | -87.793
-10 | -1.185 | 0.01299 | 0 | -91.264
-9.5 | -1.136 | 0.01206 | 0 | -94.169
-9 | -1.085 | 0.01124 | 0 | -96.539
-8.5 | -1.033 | 0.01053 | 0 | -98.053
-8 | -0.98 | 0.0099 | 0 | -98.95
-7.5 | -0.925 | 0.00939 | 0 | -98.494
-7 | -0.87 | 0.00895 | 0 | -97.191
-6.5 | -0.814 | 0.00611 | 0 | -133.212
-6 | -0.753 | 0.00597 | 0 | -126.221
-5.5 | -0.692 | 0.00594 | 0 | -116.368
-5 | -0.63 | 0.00581 | 0 | -108.466
-4.5 | -0.568 | 0.00556 | 0 | -102.035
-4 | -0.505 | 0.00557 | 0 | -90.783
-3.5 | -0.443 | 0.00543 | 0 | -81.448
-3 | -0.38 | 0.00526 | 0 | -72.141
-2.5 | -0.317 | 0.00519 | 0 | -61.027
-2 | -0.254 | 0.00525 | 0 | -48.257
-1.5 | -0.19 | 0.00514 | 0 | -37.06
-1 | -0.127 | 0.00517 | 0 | -24.532
-0.5 | -0.063 | 0.0051 | 0 | -12.439
0 | 0 | 0.00515 | 0 | 0
0.5 | 0.063 | 0.0051 | 0 | 12.439
1 | 0.127 | 0.00517 | 0 | 24.532
1.5 | 0.19 | 0.00514 | 0 | 37.06
2 | 0.254 | 0.00525 | 0 | 48.257
2.5 | 0.317 | 0.00519 | 0 | 61.027
3 | 0.38 | 0.00526 | 0 | 72.141
3.5 | 0.443 | 0.00543 | 0 | 81.448
4 | 0.505 | 0.00557 | 0 | 90.783
4.5 | 0.568 | 0.00556 | 0 | 102.035
5 | 0.63 | 0.00581 | 0 | 108.466
5.5 | 0.692 | 0.00594 | 0 | 116.368
6 | 0.753 | 0.00597 | 0 | 126.221
6.5 | 0.814 | 0.00611 | 0 | 133.212
7 | 0.87 | 0.00895 | 0 | 97.191
7.5 | 0.925 | 0.00939 | 0 | 98.494
8 | 0.98 | 0.0099 | 0 | 98.95
8.5 | 1.033 | 0.01053 | 0 | 98.053
9 | 1.085 | 0.01124 | 0 | 96.539
9.5 | 1.136 | 0.01206 | 0 | 94.169
10 | 1.185 | 0.01299 | 0 | 91.264
10.5 | 1.233 | 0.01404 | 0 | 87.793
11 | 1.279 | 0.01522 | 0 | 84.073
11.5 | 1.324 | 0.01653 | 0 | 80.109
12 | 1.367 | 0.01798 | 0 | 76.015
12.5 | 1.409 | 0.01959 | 0 | 71.91
13 | 1.448 | 0.02139 | 0 | 67.661
13.5 | 1.485 | 0.02337 | 0 | 63.525
14 | 1.52 | 0.02552 | 0 | 59.578
14.5 | 1.554 | 0.02785 | 0 | 55.791
15 | 1.584 | 0.0305 | 0 | 51.932
15.5 | 1.613 | 0.03327 | 0 | 48.475
16 | 1.639 | 0.03622 | 0 | 45.258
16.5 | 1.663 | 0.03954 | 0 | 42.067
17 | 1.685 | 0.04303 | 0 | 39.154
17.5 | 1.704 | 0.04682 | 0 | 36.385
18 | 1.72 | 0.05076 | 0 | 33.882
18.5 | 1.734 | 0.05482 | 0 | 31.625
19 | 1.745 | 0.05941 | 0 | 29.379
19.5 | 1.754 | 0.06436 | 0 | 27.261
20 | 1.762 | 0.06939 | 0 | 25.388

## 76. Re 5M Mach 0.10 (2)
BIGFOIL.COM POLAR EXPORT
Joukowsky 20.00% thick 0.00% camber
Joukowsky 20.00% thick 0.00% camber |  |  |  | Cl Max: | 1.6415 | at alpha= | 19 | deg
XFOIL ncrit=9 |  |  |  | L/D Max: | 119.266 | at alpha= | 10.5 | deg
Re: | 5000000 |  |  | Cd Min: | 0.05764 | at alpha= | -20 | deg
Mach: | 0.1 |  |  | Cl=0 at alpha= | 0 | deg
|  |  |  | @ Cl=0.1, Cd= | 0.0060853
|  |  |  | @ Cl=0.4, Cd= | 0.0064422
|  |  |  | @ Cl=0.6, Cd= | 0.0069666
alpha (deg) | Cl | Cd | Cm | Cl/Cd
-20 | -1.6218 | 0.05764 | -0.0272 | -28.1367
-19.5 | -1.6327 | 0.05078 | -0.0292 | -32.1524
-19 | -1.64 | 0.04462 | -0.0306 | -36.7548
-18.5 | -1.6382 | 0.03965 | -0.0313 | -41.3165
-18 | -1.6353 | 0.03501 | -0.0315 | -46.7095
-17.5 | -1.6332 | 0.03066 | -0.0312 | -53.2681
-17 | -1.6226 | 0.02724 | -0.0303 | -59.5668
-16.5 | -1.6107 | 0.02411 | -0.0291 | -66.8063
-16 | -1.5964 | 0.02139 | -0.0274 | -74.633
-15.5 | -1.5756 | 0.01928 | -0.0254 | -81.722
-15 | -1.5589 | 0.01719 | -0.0227 | -90.6864
-14 | -1.511 | 0.01436 | -0.0167 | -105.2228
-13.5 | -1.4972 | 0.01366 | -0.0105 | -109.6047
-13 | -1.4728 | 0.01298 | -0.0055 | -113.4669
-12.5 | -1.4304 | 0.01242 | -0.0033 | -115.1691
-12 | -1.3862 | 0.01181 | -0.0015 | -117.3751
-11.5 | -1.3379 | 0.0113 | -0.0001 | -118.3982
-11 | -1.287 | 0.01084 | 0.0009 | -118.7269
-10.5 | -1.2356 | 0.01036 | 0.0018 | -119.2664
-10 | -1.1825 | 0.00992 | 0.0024 | -119.2036
-9.5 | -1.1279 | 0.00953 | 0.0029 | -118.3526
-9 | -1.0723 | 0.00917 | 0.0033 | -116.9357
-8.5 | -1.016 | 0.00882 | 0.0036 | -115.1927
-8 | -0.9594 | 0.00848 | 0.0038 | -113.1368
-7.5 | -0.9021 | 0.00817 | 0.0039 | -110.4162
-7 | -0.844 | 0.00787 | 0.0039 | -107.2427
-6.5 | -0.7855 | 0.00761 | 0.0039 | -103.2194
-6 | -0.7265 | 0.00738 | 0.0037 | -98.4417
-5 | -0.6073 | 0.00699 | 0.0034 | -86.8813
-4.5 | -0.5474 | 0.0068 | 0.0032 | -80.5
-4 | -0.4873 | 0.00663 | 0.0029 | -73.4992
-3.5 | -0.4269 | 0.0065 | 0.0026 | -65.6769
-3 | -0.3663 | 0.00637 | 0.0023 | -57.5039
-2.5 | -0.3054 | 0.00627 | 0.0019 | -48.7081
-2 | -0.2444 | 0.0062 | 0.0016 | -39.4194
-1 | -0.1224 | 0.0061 | 0.0008 | -20.0656
-0.5 | -0.0612 | 0.00606 | 0.0004 | -10.099
0 | 0 | 0.00603 | 0 | 0
0.5 | 0.0613 | 0.00606 | -0.0004 | 10.1155
1 | 0.1224 | 0.0061 | -0.0008 | 20.0656
1.5 | 0.1834 | 0.00615 | -0.0012 | 29.8211
2 | 0.2444 | 0.0062 | -0.0016 | 39.4194
2.5 | 0.3055 | 0.00627 | -0.0019 | 48.7241
3 | 0.3663 | 0.00637 | -0.0023 | 57.5039
3.5 | 0.427 | 0.0065 | -0.0026 | 65.6923
4 | 0.4873 | 0.00663 | -0.0029 | 73.4992
4.5 | 0.5474 | 0.0068 | -0.0032 | 80.5
5 | 0.6074 | 0.00699 | -0.0034 | 86.8956
6 | 0.7265 | 0.00739 | -0.0038 | 98.3085
6.5 | 0.7856 | 0.00761 | -0.0039 | 103.2326
7 | 0.8441 | 0.00788 | -0.0039 | 107.1193
7.5 | 0.9021 | 0.00817 | -0.0039 | 110.4162
8 | 0.9594 | 0.00848 | -0.0038 | 113.1368
9 | 1.0724 | 0.00917 | -0.0033 | 116.9466
9.5 | 1.1279 | 0.00953 | -0.0029 | 118.3526
10 | 1.1825 | 0.00992 | -0.0024 | 119.2036
10.5 | 1.2356 | 0.01036 | -0.0018 | 119.2664
11 | 1.287 | 0.01084 | -0.0009 | 118.7269
11.5 | 1.3379 | 0.0113 | 0.0001 | 118.3982
12 | 1.3863 | 0.01181 | 0.0015 | 117.3836
12.5 | 1.4305 | 0.01242 | 0.0033 | 115.1771
13 | 1.4728 | 0.01299 | 0.0055 | 113.3795
13.5 | 1.4974 | 0.01365 | 0.0105 | 109.6996
14 | 1.5128 | 0.01435 | 0.0164 | 105.4216
14.5 | 1.5359 | 0.01569 | 0.0197 | 97.8904
15 | 1.5593 | 0.01718 | 0.0226 | 90.7625
15.5 | 1.5761 | 0.01925 | 0.0254 | 81.8753
16 | 1.597 | 0.02135 | 0.0273 | 74.8009
16.5 | 1.6113 | 0.02408 | 0.029 | 66.9145
17 | 1.6233 | 0.0272 | 0.0303 | 59.6801
17.5 | 1.6357 | 0.03048 | 0.0311 | 53.6647
18 | 1.6373 | 0.03488 | 0.0314 | 46.9409
18.5 | 1.6403 | 0.03949 | 0.0312 | 41.5371
19 | 1.6415 | 0.04452 | 0.0305 | 36.8711
19.5 | 1.634 | 0.0507 | 0.0291 | 32.2288
20 | 1.6237 | 0.05747 | 0.0272 | 28.253

## 77. Re 5M Mach 0.25 (1)
BIGFOIL.COM POLAR EXPORT
Joukowsky 20.00% thick 0.00% camber
Joukowsky 20.00% thick 0.00% camber |  |  |  | Cl Max: | 1.645 | at alpha= | 18 | deg
JavaFoil+Calcfoil stall+Eppler ext transition |  |  |  | L/D Max: | 125.184 | at alpha= | 6 | deg
Re: | 5000000 |  |  | Cd Min: | 0.00512 | at alpha= | -1 | deg
Mach: | 0.25 |  |  | Cl=0 at alpha= | 0 | deg
|  |  |  | @ Cl=0.1, Cd= | 0.0051908
|  |  |  | @ Cl=0.4, Cd= | 0.0053154
|  |  |  | @ Cl=0.6, Cd= | 0.0057527
alpha (deg) | Cl | Cd | Cm | Cl/Cd
-20 | -1.62 | 0.08726 | 0 | -18.571
-19.5 | -1.632 | 0.08028 | 0 | -20.328
-19 | -1.64 | 0.07375 | 0 | -22.237
-18.5 | -1.644 | 0.0679 | 0 | -24.211
-18 | -1.645 | 0.06223 | 0 | -26.431
-17.5 | -1.642 | 0.05688 | 0 | -28.871
-17 | -1.635 | 0.05202 | 0 | -31.436
-16.5 | -1.624 | 0.04767 | 0 | -34.059
-16 | -1.609 | 0.04343 | 0 | -37.049
-15.5 | -1.591 | 0.03957 | 0 | -40.216
-15 | -1.57 | 0.03605 | 0 | -43.55
-14.5 | -1.546 | 0.03288 | 0 | -47.006
-14 | -1.518 | 0.02986 | 0 | -50.828
-13.5 | -1.487 | 0.02718 | 0 | -54.694
-13 | -1.453 | 0.02478 | 0 | -58.658
-12.5 | -1.418 | 0.02255 | 0 | -62.878
-12 | -1.379 | 0.0205 | 0 | -67.254
-11.5 | -1.338 | 0.01872 | 0 | -71.477
-11 | -1.295 | 0.01711 | 0 | -75.688
-10.5 | -1.25 | 0.01567 | 0 | -79.749
-10 | -1.203 | 0.01439 | 0 | -83.558
-9.5 | -1.154 | 0.01326 | 0 | -86.996
-9 | -1.103 | 0.01225 | 0 | -90.032
-8.5 | -1.051 | 0.01137 | 0 | -92.436
-8 | -0.998 | 0.01061 | 0 | -94.065
-7.5 | -0.943 | 0.00995 | 0 | -94.776
-7 | -0.887 | 0.0094 | 0 | -94.327
-6.5 | -0.829 | 0.00891 | 0 | -93.082
-6 | -0.773 | 0.00606 | 0 | -127.596
-5.5 | -0.71 | 0.00591 | 0 | -120.226
-5 | -0.647 | 0.00589 | 0 | -109.854
-4.5 | -0.583 | 0.00563 | 0 | -103.566
-4 | -0.519 | 0.00551 | 0 | -94.17
-3.5 | -0.455 | 0.00548 | 0 | -82.875
-3 | -0.39 | 0.00542 | 0 | -71.899
-2.5 | -0.325 | 0.00523 | 0 | -62.249
-2 | -0.26 | 0.00517 | 0 | -50.361
-1.5 | -0.196 | 0.00524 | 0 | -37.334
-1 | -0.13 | 0.00512 | 0 | -25.46
-0.5 | -0.065 | 0.00518 | 0 | -12.6
0 | 0 | 0.00517 | 0 | 0
0.5 | 0.065 | 0.00518 | 0 | 12.597
1 | 0.13 | 0.0052 | 0 | 25.085
1.5 | 0.196 | 0.00524 | 0 | 37.335
2 | 0.26 | 0.00517 | 0 | 50.342
2.5 | 0.325 | 0.00526 | 0 | 61.902
3 | 0.39 | 0.0053 | 0 | 73.534
3.5 | 0.455 | 0.0054 | 0 | 84.244
4 | 0.519 | 0.0056 | 0 | 92.73
4.5 | 0.583 | 0.00575 | 0 | 101.42
5 | 0.647 | 0.00576 | 0 | 112.262
5.5 | 0.71 | 0.00603 | 0 | 117.742
6 | 0.773 | 0.00617 | 0 | 125.184
6.5 | 0.829 | 0.0089 | 0 | 93.239
7 | 0.887 | 0.00938 | 0 | 94.473
7.5 | 0.943 | 0.00997 | 0 | 94.526
8 | 0.998 | 0.01066 | 0 | 93.62
8.5 | 1.051 | 0.01142 | 0 | 92.041
9 | 1.103 | 0.01226 | 0 | 90.021
9.5 | 1.154 | 0.01327 | 0 | 86.986
10 | 1.203 | 0.01439 | 0 | 83.555
10.5 | 1.25 | 0.01567 | 0 | 79.757
11 | 1.295 | 0.01711 | 0 | 75.689
11.5 | 1.338 | 0.01872 | 0 | 71.481
12 | 1.379 | 0.02055 | 0 | 67.098
12.5 | 1.418 | 0.02254 | 0 | 62.902
13 | 1.454 | 0.02473 | 0 | 58.787
13.5 | 1.487 | 0.02715 | 0 | 54.763
14 | 1.518 | 0.02986 | 0 | 50.819
14.5 | 1.546 | 0.03287 | 0 | 47.016
15 | 1.57 | 0.03606 | 0 | 43.531
15.5 | 1.591 | 0.03956 | 0 | 40.216
16 | 1.609 | 0.04341 | 0 | 37.069
16.5 | 1.624 | 0.04764 | 0 | 34.079
17 | 1.635 | 0.05215 | 0 | 31.355
17.5 | 1.642 | 0.05706 | 0 | 28.772
18 | 1.645 | 0.06225 | 0 | 26.424
18.5 | 1.644 | 0.06792 | 0 | 24.205
19 | 1.64 | 0.07377 | 0 | 22.23
19.5 | 1.632 | 0.08024 | 0 | 20.34
20 | 1.62 | 0.08723 | 0 | 18.576

## 78. Re 5M Mach 0.25 (2)
BIGFOIL.COM POLAR EXPORT
Joukowsky 20.00% thick 0.00% camber
Joukowsky 20.00% thick 0.00% camber |  |  |  | Cl Max: | 1.5717 | at alpha= | 17 | deg
XFOIL ncrit=9 |  |  |  | L/D Max: | 116.05 | at alpha= | 9.5 | deg
Re: | 5000000 |  |  | Cd Min: | 0.08362 | at alpha= | -20 | deg
Mach: | 0.25 |  |  | Cl=0 at alpha= | 0 | deg
|  |  |  | @ Cl=0.1, Cd= | 0.0061657
|  |  |  | @ Cl=0.4, Cd= | 0.0065538
|  |  |  | @ Cl=0.6, Cd= | 0.0070528
alpha (deg) | Cl | Cd | Cm | Cl/Cd
-20 | -1.5017 | 0.08362 | -0.0224 | -17.9586
-19.5 | -1.5163 | 0.07513 | -0.0263 | -20.1824
-19 | -1.5307 | 0.067 | -0.0297 | -22.8463
-18.5 | -1.5493 | 0.05877 | -0.0327 | -26.3621
-18 | -1.5623 | 0.0515 | -0.0349 | -30.3359
-17.5 | -1.563 | 0.04574 | -0.036 | -34.1714
-17 | -1.5708 | 0.03961 | -0.0369 | -39.6567
-16.5 | -1.5698 | 0.03463 | -0.037 | -45.3306
-16 | -1.5624 | 0.03045 | -0.0365 | -51.3103
-15.5 | -1.5572 | 0.02636 | -0.0354 | -59.0744
-15 | -1.5416 | 0.02325 | -0.0338 | -66.3054
-14.5 | -1.5257 | 0.02042 | -0.0318 | -74.716
-13.5 | -1.4824 | 0.01636 | -0.0263 | -90.6112
-13 | -1.462 | 0.01493 | -0.022 | -97.9236
-12.5 | -1.4437 | 0.01373 | -0.0167 | -105.1493
-12 | -1.4218 | 0.01298 | -0.0106 | -109.5378
-11.5 | -1.3804 | 0.01226 | -0.0074 | -112.5938
-11 | -1.3325 | 0.01165 | -0.0052 | -114.3777
-10 | -1.2274 | 0.01058 | -0.002 | -116.0113
-9.5 | -1.1721 | 0.01009 | -0.0008 | -116.1645
-9 | -1.1153 | 0.00964 | 0.0001 | -115.695
-8.5 | -1.0572 | 0.00923 | 0.0008 | -114.5395
-8 | -0.998 | 0.00887 | 0.0014 | -112.5141
-7.5 | -0.9381 | 0.00853 | 0.0018 | -109.9766
-6.5 | -0.8169 | 0.00791 | 0.0024 | -103.2743
-6 | -0.7556 | 0.00762 | 0.0025 | -99.1601
-5.5 | -0.6939 | 0.00737 | 0.0026 | -94.152
-4.5 | -0.5694 | 0.00695 | 0.0025 | -81.9281
-4 | -0.5066 | 0.00677 | 0.0023 | -74.8301
-3.5 | -0.4436 | 0.00663 | 0.0021 | -66.908
-3 | -0.3805 | 0.00652 | 0.0019 | -58.3589
-2.5 | -0.3173 | 0.00641 | 0.0016 | -49.5008
-2 | -0.254 | 0.0063 | 0.0013 | -40.3175
-1.5 | -0.1906 | 0.00622 | 0.001 | -30.6431
-1 | -0.1271 | 0.00617 | 0.0007 | -20.5997
-0.5 | -0.0636 | 0.00616 | 0.0003 | -10.3247
0 | 0 | 0.00616 | 0 | 0
0.5 | 0.0637 | 0.00616 | -0.0004 | 10.3409
1 | 0.1272 | 0.00617 | -0.0007 | 20.6159
1.5 | 0.1907 | 0.00622 | -0.001 | 30.6592
2 | 0.2541 | 0.0063 | -0.0014 | 40.3333
2.5 | 0.3174 | 0.00641 | -0.0016 | 49.5164
3 | 0.3806 | 0.00652 | -0.0019 | 58.3742
3.5 | 0.4437 | 0.00663 | -0.0021 | 66.9231
4 | 0.5067 | 0.00678 | -0.0023 | 74.7345
4.5 | 0.5694 | 0.00695 | -0.0025 | 81.9281
5 | 0.6319 | 0.00716 | -0.0026 | 88.2542
5.5 | 0.694 | 0.00737 | -0.0026 | 94.1655
6 | 0.7557 | 0.00762 | -0.0025 | 99.1732
6.5 | 0.817 | 0.00791 | -0.0024 | 103.287
7.5 | 0.9382 | 0.00854 | -0.0018 | 109.8595
8 | 0.998 | 0.00887 | -0.0014 | 112.5141
8.5 | 1.0573 | 0.00923 | -0.0008 | 114.5504
9 | 1.1154 | 0.00964 | -0.0001 | 115.7054
9.5 | 1.1721 | 0.0101 | 0.0008 | 116.0495
10 | 1.2274 | 0.01058 | 0.002 | 116.0113
10.5 | 1.2806 | 0.01112 | 0.0035 | 115.1619
11 | 1.3324 | 0.01165 | 0.0052 | 114.3691
11.5 | 1.3804 | 0.01226 | 0.0074 | 112.5938
12 | 1.4219 | 0.01297 | 0.0106 | 109.6299
12.5 | 1.4431 | 0.01374 | 0.0167 | 105.0291
13 | 1.4624 | 0.01492 | 0.022 | 98.0161
13.5 | 1.4828 | 0.01634 | 0.0263 | 90.7466
14.5 | 1.526 | 0.02041 | 0.0317 | 74.7673
15 | 1.5425 | 0.0232 | 0.0338 | 66.4871
15.5 | 1.558 | 0.02632 | 0.0353 | 59.1945
16 | 1.5625 | 0.03046 | 0.0364 | 51.2968
16.5 | 1.5713 | 0.03454 | 0.0369 | 45.4922
17 | 1.5717 | 0.03958 | 0.0369 | 39.7094
17.5 | 1.5652 | 0.04561 | 0.036 | 34.317
18 | 1.5649 | 0.05131 | 0.0348 | 30.4989
18.5 | 1.5504 | 0.05872 | 0.0326 | 26.4033
19 | 1.5322 | 0.06689 | 0.0296 | 22.9063
19.5 | 1.5186 | 0.07491 | 0.0263 | 20.2723
20 | 1.5042 | 0.08336 | 0.0224 | 18.0446

## 79. Re 5M Mach 0.50 (1)
BIGFOIL.COM POLAR EXPORT
Joukowsky 20.00% thick 0.00% camber
Joukowsky 20.00% thick 0.00% camber |  |  |  | Cl Max: | 1.277 | at alpha= | 11 | deg
JavaFoil+Calcfoil stall+Eppler ext transition |  |  |  | L/D Max: | 89.782 | at alpha= | 3.5 | deg
Re: | 5000000 |  |  | Cd Min: | 0.00519 | at alpha= | 0 | deg
Mach: | 0.5 |  |  | Cl=0 at alpha= | 0 | deg
|  |  |  | @ Cl=0.1, Cd= | 0.0052422
|  |  |  | @ Cl=0.4, Cd= | 0.0054906
|  |  |  | @ Cl=0.6, Cd= | 0.0083445
alpha (deg) | Cl | Cd | Cm | Cl/Cd
-16.5 | -0.958 | 0.12762 | 0 | -7.51
-16 | -0.929 | 0.12697 | 0 | -7.316
-15.5 | -0.904 | 0.12328 | 0 | -7.336
-15 | -0.894 | 0.10981 | 0 | -8.144
-14.5 | -0.842 | 0.10817 | 0 | -7.786
-14 | -0.852 | 0.08575 | 0 | -9.933
-13.5 | -0.825 | 0.08582 | 0 | -9.608
-13 | -0.801 | 0.0795 | 0 | -10.069
-12.5 | -1.179 | 0.05475 | 0 | -21.535
-12 | -1.252 | 0.04464 | 0 | -28.056
-11.5 | -1.277 | 0.03784 | 0 | -33.734
-11 | -1.277 | 0.03258 | 0 | -39.195
-10.5 | -1.261 | 0.02824 | 0 | -44.65
-10 | -1.234 | 0.02473 | 0 | -49.916
-9.5 | -1.2 | 0.02187 | 0 | -54.868
-9 | -1.159 | 0.01938 | 0 | -59.808
-8.5 | -1.113 | 0.01727 | 0 | -64.457
-8 | -1.063 | 0.01551 | 0 | -68.554
-7.5 | -1.01 | 0.01399 | 0 | -72.19
-7 | -0.954 | 0.01271 | 0 | -75.062
-6.5 | -0.895 | 0.0116 | 0 | -77.211
-6 | -0.835 | 0.01072 | 0 | -77.851
-5.5 | -0.772 | 0.00989 | 0 | -78.009
-5 | -0.708 | 0.00921 | 0 | -76.866
-4.5 | -0.642 | 0.00865 | 0 | -74.181
-4 | -0.576 | 0.0082 | 0 | -70.23
-3.5 | -0.507 | 0.00577 | 0 | -87.754
-3 | -0.435 | 0.00552 | 0 | -78.786
-2.5 | -0.363 | 0.00541 | 0 | -67.067
-2 | -0.291 | 0.00544 | 0 | -53.453
-1.5 | -0.218 | 0.00527 | 0 | -41.417
-1 | -0.146 | 0.00523 | 0 | -27.831
-0.5 | -0.073 | 0.0052 | 0 | -14.014
0 | 0 | 0.00519 | 0 | 0
0.5 | 0.073 | 0.00522 | 0 | 13.967
1 | 0.146 | 0.00528 | 0 | 27.583
1.5 | 0.218 | 0.00532 | 0 | 41.035
2 | 0.291 | 0.00539 | 0 | 53.977
2.5 | 0.363 | 0.00547 | 0 | 66.327
3 | 0.435 | 0.00551 | 0 | 78.89
3.5 | 0.507 | 0.00564 | 0 | 89.782
4 | 0.576 | 0.00817 | 0 | 70.451
4.5 | 0.642 | 0.00865 | 0 | 74.241
5 | 0.708 | 0.00922 | 0 | 76.746
5.5 | 0.772 | 0.00989 | 0 | 78.019
6 | 0.835 | 0.01073 | 0 | 77.79
6.5 | 0.895 | 0.01161 | 0 | 77.094
7 | 0.954 | 0.01274 | 0 | 74.871
7.5 | 1.01 | 0.01403 | 0 | 72.003
8 | 1.063 | 0.01553 | 0 | 68.468
8.5 | 1.113 | 0.01732 | 0 | 64.278
9 | 1.159 | 0.01943 | 0 | 59.663
9.5 | 1.2 | 0.02191 | 0 | 54.757
10 | 1.234 | 0.02478 | 0 | 49.8
10.5 | 1.261 | 0.02832 | 0 | 44.523
11 | 1.277 | 0.03257 | 0 | 39.2
11.5 | 1.277 | 0.03782 | 0 | 33.754
12 | 1.252 | 0.04479 | 0 | 27.954
12.5 | 1.179 | 0.05497 | 0 | 21.445
13 | 0.8 | 0.08035 | 0 | 9.954
13.5 | 0.826 | 0.08494 | 0 | 9.718
14 | 0.852 | 0.08572 | 0 | 9.935
14.5 | 0.841 | 0.11107 | 0 | 7.57
15 | 0.897 | 0.10742 | 0 | 8.349
15.5 | 0.905 | 0.12304 | 0 | 7.352
16 | 0.929 | 0.12697 | 0 | 7.316

## 80. Re 5M Mach 0.50 (2)
BIGFOIL.COM POLAR EXPORT
Joukowsky 20.00% thick 0.00% camber
Joukowsky 20.00% thick 0.00% camber |  |  |  | Cl Max: | 1.3586 | at alpha= | 12.5 | deg
XFOIL ncrit=9 |  |  |  | L/D Max: | 104.354 | at alpha= | 8 | deg
Re: | 5000000 |  |  | Cd Min: | 0.12536 | at alpha= | -17.5 | deg
Mach: | 0.5 |  |  | Cl=0 at alpha= | 0 | deg
|  |  |  | @ Cl=0.1, Cd= | 0.0066168
|  |  |  | @ Cl=0.4, Cd= | 0.0069985
|  |  |  | @ Cl=0.6, Cd= | 0.0075375
alpha (deg) | Cl | Cd | Cm | Cl/Cd
-17.5 | -1.1738 | 0.12536 | -0.009 | -9.3634
-16.5 | -1.213 | 0.10366 | -0.0233 | -11.7017
-16 | -1.2337 | 0.09337 | -0.0296 | -13.213
-15.5 | -1.2564 | 0.08335 | -0.0353 | -15.0738
-15 | -1.2846 | 0.07337 | -0.0406 | -17.5085
-14.5 | -1.3061 | 0.06453 | -0.0445 | -20.2402
-13.5 | -1.3356 | 0.04813 | -0.0519 | -27.7498
-13 | -1.347 | 0.0418 | -0.0521 | -32.2249
-12.5 | -1.3572 | 0.03571 | -0.0518 | -38.0062
-12 | -1.3571 | 0.03058 | -0.0506 | -44.3787
-11.5 | -1.3522 | 0.02604 | -0.0485 | -51.9278
-11 | -1.3374 | 0.0223 | -0.0457 | -59.9731
-10.5 | -1.3205 | 0.01896 | -0.0422 | -69.6466
-10 | -1.2932 | 0.01646 | -0.0383 | -78.5662
-9.5 | -1.2662 | 0.01435 | -0.0334 | -88.2369
-9 | -1.2412 | 0.01274 | -0.0271 | -97.4254
-8.5 | -1.2109 | 0.01182 | -0.0196 | -102.445
-8 | -1.1552 | 0.01107 | -0.0154 | -104.3541
-7 | -1.0266 | 0.00984 | -0.0094 | -104.3293
-6.5 | -0.9577 | 0.00932 | -0.0072 | -102.7575
-6 | -0.887 | 0.00886 | -0.0054 | -100.1129
-5.5 | -0.8151 | 0.00847 | -0.004 | -96.2338
-5 | -0.7424 | 0.00812 | -0.0029 | -91.4286
-4.5 | -0.669 | 0.00779 | -0.002 | -85.8793
-4 | -0.5953 | 0.00752 | -0.0013 | -79.1622
-3.5 | -0.5213 | 0.00729 | -0.0008 | -71.5089
-3 | -0.4471 | 0.0071 | -0.0004 | -62.9718
-2.5 | -0.3728 | 0.00693 | -0.0002 | -53.7951
-2 | -0.2983 | 0.00679 | 0 | -43.9323
-1.5 | -0.2237 | 0.00669 | 0 | -33.438
-1 | -0.1491 | 0.00663 | 0.0001 | -22.4887
-0.5 | -0.0745 | 0.00661 | 0 | -11.2708
0 | 0 | 0.0066 | 0 | 0
0.5 | 0.0745 | 0.00661 | 0 | 11.2708
1 | 0.1491 | 0.00663 | -0.0001 | 22.4887
1.5 | 0.2237 | 0.00669 | -0.0001 | 33.438
2 | 0.2983 | 0.00679 | 0 | 43.9323
2.5 | 0.3728 | 0.00694 | 0.0002 | 53.7176
3 | 0.4472 | 0.0071 | 0.0004 | 62.9859
3.5 | 0.5214 | 0.00729 | 0.0008 | 71.5226
4 | 0.5954 | 0.00752 | 0.0013 | 79.1755
4.5 | 0.6691 | 0.0078 | 0.002 | 85.7821
5 | 0.7425 | 0.00812 | 0.0029 | 91.4409
5.5 | 0.8152 | 0.00847 | 0.004 | 96.2456
6 | 0.887 | 0.00886 | 0.0054 | 100.1129
6.5 | 0.9577 | 0.00932 | 0.0072 | 102.7575
7 | 1.0266 | 0.00984 | 0.0094 | 104.3293
8 | 1.1552 | 0.01107 | 0.0154 | 104.3541
8.5 | 1.2111 | 0.01181 | 0.0196 | 102.5487
9 | 1.2413 | 0.01274 | 0.0271 | 97.4333
9.5 | 1.2665 | 0.01435 | 0.0334 | 88.2578
10 | 1.2937 | 0.01644 | 0.0382 | 78.6922
10.5 | 1.3206 | 0.01896 | 0.0422 | 69.6519
11 | 1.3379 | 0.02228 | 0.0456 | 60.0494
11.5 | 1.3525 | 0.02602 | 0.0484 | 51.9792
12 | 1.3578 | 0.03054 | 0.0506 | 44.4597
12.5 | 1.3586 | 0.03563 | 0.0519 | 38.1308
13 | 1.3483 | 0.04172 | 0.0521 | 32.3178
13.5 | 1.3363 | 0.04805 | 0.052 | 27.8106
14.5 | 1.3074 | 0.06448 | 0.0444 | 20.2761
15 | 1.2863 | 0.07327 | 0.0406 | 17.5556
15.5 | 1.2574 | 0.08329 | 0.0353 | 15.0967
16 | 1.2355 | 0.09321 | 0.0297 | 13.255
16.5 | 1.2146 | 0.10354 | 0.0234 | 11.7307
17 | 1.1884 | 0.11494 | 0.0158 | 10.3393
17.5 | 1.1751 | 0.12524 | 0.0091 | 9.3828

## 81. Re 6M Mach 0.00 (1)
BIGFOIL.COM POLAR EXPORT
Joukowsky 20.00% thick 0.00% camber
Joukowsky 20.00% thick 0.00% camber |  |  |  | Cl Max: | 1.782 | at alpha= | 20 | deg
JavaFoil+Calcfoil stall+Eppler ext transition |  |  |  | L/D Max: | 140.486 | at alpha= | 7 | deg
Re: | 6000000 |  |  | Cd Min: | 0.00504 | at alpha= | -1 | deg
Mach: | 0 |  |  | Cl=0 at alpha= | 0 | deg
|  |  |  | @ Cl=0.1, Cd= | 0.0050648
|  |  |  | @ Cl=0.4, Cd= | 0.0052568
|  |  |  | @ Cl=0.6, Cd= | 0.0056198
alpha (deg) | Cl | Cd | Cm | Cl/Cd
-20 | -1.782 | 0.06499 | 0 | -27.414
-19.5 | -1.772 | 0.06027 | 0 | -29.408
-19 | -1.761 | 0.05582 | 0 | -31.542
-18.5 | -1.748 | 0.05148 | 0 | -33.951
-18 | -1.732 | 0.04767 | 0 | -36.321
-17.5 | -1.714 | 0.04384 | 0 | -39.089
-17 | -1.694 | 0.0404 | 0 | -41.919
-16.5 | -1.67 | 0.0371 | 0 | -45.025
-16 | -1.645 | 0.03408 | 0 | -48.273
-15.5 | -1.617 | 0.03123 | 0 | -51.799
-15 | -1.588 | 0.02863 | 0 | -55.471
-14.5 | -1.556 | 0.02627 | 0 | -59.252
-14 | -1.522 | 0.02401 | 0 | -63.407
-13.5 | -1.486 | 0.02204 | 0 | -67.435
-13 | -1.448 | 0.02019 | 0 | -71.748
-12.5 | -1.409 | 0.01852 | 0 | -76.039
-12 | -1.367 | 0.01702 | 0 | -80.313
-11.5 | -1.323 | 0.01566 | 0 | -84.521
-11 | -1.278 | 0.01445 | 0 | -88.45
-10.5 | -1.232 | 0.01336 | 0 | -92.186
-10 | -1.184 | 0.01241 | 0 | -95.394
-9.5 | -1.134 | 0.01155 | 0 | -98.201
-9 | -1.083 | 0.01081 | 0 | -100.195
-8.5 | -1.031 | 0.01015 | 0 | -101.59
-8 | -0.978 | 0.00958 | 0 | -102.028
-7.5 | -0.923 | 0.00913 | 0 | -101.065
-7 | -0.871 | 0.0062 | 0 | -140.486
-6.5 | -0.81 | 0.00602 | 0 | -134.592
-6 | -0.75 | 0.00587 | 0 | -127.728
-5.5 | -0.688 | 0.00585 | 0 | -117.593
-5 | -0.627 | 0.00572 | 0 | -109.494
-4.5 | -0.565 | 0.00549 | 0 | -102.976
-4 | -0.503 | 0.00546 | 0 | -92.102
-3.5 | -0.44 | 0.00536 | 0 | -82.158
-3 | -0.378 | 0.0052 | 0 | -72.739
-2.5 | -0.315 | 0.00518 | 0 | -60.868
-2 | -0.252 | 0.00519 | 0 | -48.625
-1.5 | -0.189 | 0.00507 | 0 | -37.338
-1 | -0.126 | 0.00504 | 0 | -25.082
-0.5 | -0.063 | 0.0051 | 0 | -12.401
0 | 0 | 0.00509 | 0 | 0
0.5 | 0.063 | 0.0051 | 0 | 12.401
1 | 0.126 | 0.00504 | 0 | 25.082
1.5 | 0.189 | 0.00507 | 0 | 37.338
2 | 0.252 | 0.00519 | 0 | 48.625
2.5 | 0.315 | 0.00518 | 0 | 60.868
3 | 0.378 | 0.0052 | 0 | 72.739
3.5 | 0.44 | 0.00536 | 0 | 82.158
4 | 0.503 | 0.00546 | 0 | 92.102
4.5 | 0.565 | 0.00549 | 0 | 102.976
5 | 0.627 | 0.00572 | 0 | 109.494
5.5 | 0.688 | 0.00585 | 0 | 117.593
6 | 0.75 | 0.00587 | 0 | 127.728
6.5 | 0.81 | 0.00602 | 0 | 134.592
7 | 0.871 | 0.0062 | 0 | 140.486
7.5 | 0.923 | 0.00913 | 0 | 101.065
8 | 0.978 | 0.00958 | 0 | 102.028
8.5 | 1.031 | 0.01015 | 0 | 101.59
9 | 1.083 | 0.01081 | 0 | 100.195
9.5 | 1.134 | 0.01155 | 0 | 98.201
10 | 1.184 | 0.01241 | 0 | 95.394
10.5 | 1.232 | 0.01336 | 0 | 92.186
11 | 1.278 | 0.01445 | 0 | 88.45
11.5 | 1.323 | 0.01566 | 0 | 84.521
12 | 1.367 | 0.01702 | 0 | 80.313
12.5 | 1.409 | 0.01852 | 0 | 76.039
13 | 1.448 | 0.02019 | 0 | 71.748
13.5 | 1.486 | 0.02204 | 0 | 67.435
14 | 1.522 | 0.02401 | 0 | 63.407
14.5 | 1.556 | 0.02627 | 0 | 59.252
15 | 1.588 | 0.02863 | 0 | 55.471
15.5 | 1.617 | 0.03123 | 0 | 51.799
16 | 1.645 | 0.03408 | 0 | 48.273
16.5 | 1.67 | 0.0371 | 0 | 45.025
17 | 1.694 | 0.0404 | 0 | 41.919
17.5 | 1.714 | 0.04384 | 0 | 39.089
18 | 1.732 | 0.04767 | 0 | 36.321
18.5 | 1.748 | 0.05148 | 0 | 33.951
19 | 1.761 | 0.05582 | 0 | 31.542
19.5 | 1.772 | 0.06027 | 0 | 29.408
20 | 1.782 | 0.06499 | 0 | 27.414

## 82. Re 6M Mach 0.00 (2)
BIGFOIL.COM POLAR EXPORT
Joukowsky 20.00% thick 0.00% camber
Joukowsky 20.00% thick 0.00% camber |  |  |  | Cl Max: | 1.6801 | at alpha= | 19 | deg
XFOIL ncrit=9 |  |  |  | L/D Max: | 123.503 | at alpha= | 11 | deg
Re: | 6000000 |  |  | Cd Min: | 0.04949 | at alpha= | -20 | deg
Mach: | 0 |  |  | Cl=0 at alpha= | 0 | deg
|  |  |  | @ Cl=0.1, Cd= | 0.00593
|  |  |  | @ Cl=0.4, Cd= | 0.0063016
|  |  |  | @ Cl=0.6, Cd= | 0.006769
alpha (deg) | Cl | Cd | Cm | Cl/Cd
-20 | -1.6757 | 0.04949 | -0.0286 | -33.8594
-19.5 | -1.6754 | 0.04422 | -0.0297 | -37.8878
-19 | -1.6791 | 0.03879 | -0.0304 | -43.2869
-18.5 | -1.6771 | 0.03422 | -0.0306 | -49.0094
-18 | -1.6709 | 0.03028 | -0.0302 | -55.1816
-17.5 | -1.6596 | 0.02701 | -0.0294 | -61.4439
-17 | -1.6503 | 0.02378 | -0.0281 | -69.3987
-16.5 | -1.6328 | 0.02134 | -0.0265 | -76.5136
-16 | -1.6164 | 0.01906 | -0.0244 | -84.8059
-15.5 | -1.5974 | 0.01716 | -0.0218 | -93.0886
-15 | -1.5742 | 0.01571 | -0.019 | -100.2037
-14.5 | -1.5556 | 0.01434 | -0.0151 | -108.4798
-14 | -1.5358 | 0.01365 | -0.0102 | -112.5128
-13.5 | -1.5155 | 0.01296 | -0.0047 | -116.9367
-13 | -1.4741 | 0.01243 | -0.0026 | -118.5921
-12.5 | -1.4311 | 0.01182 | -0.0007 | -121.0745
-12 | -1.3833 | 0.01133 | 0.0006 | -122.0918
-11.5 | -1.3337 | 0.01087 | 0.0016 | -122.6955
-11 | -1.2832 | 0.01039 | 0.0024 | -123.5034
-10.5 | -1.2308 | 0.00996 | 0.0031 | -123.5743
-10 | -1.1768 | 0.00959 | 0.0035 | -122.7112
-9.5 | -1.1223 | 0.00921 | 0.0039 | -121.8567
-9 | -1.0672 | 0.00885 | 0.0042 | -120.5876
-8 | -0.9545 | 0.0082 | 0.0044 | -116.4024
-7.5 | -0.897 | 0.00792 | 0.0044 | -113.2576
-7 | -0.8391 | 0.00768 | 0.0044 | -109.2578
-6.5 | -0.7808 | 0.00744 | 0.0042 | -104.9462
-6 | -0.7223 | 0.00719 | 0.0041 | -100.459
-5.5 | -0.6634 | 0.00697 | 0.0039 | -95.1793
-5 | -0.604 | 0.00678 | 0.0037 | -89.0855
-4.5 | -0.5444 | 0.00662 | 0.0034 | -82.2356
-4 | -0.4845 | 0.00647 | 0.0031 | -74.8841
-3.5 | -0.4242 | 0.00634 | 0.0027 | -66.9085
-3 | -0.364 | 0.00623 | 0.0024 | -58.427
-2.5 | -0.3036 | 0.00614 | 0.002 | -49.4463
-2 | -0.2431 | 0.00605 | 0.0016 | -40.1818
-1.5 | -0.1824 | 0.00598 | 0.0012 | -30.5017
-1 | -0.1216 | 0.00593 | 0.0008 | -20.5059
-0.5 | -0.0607 | 0.00593 | 0.0004 | -10.2361
0 | 0 | 0.00593 | 0 | 0
0.5 | 0.0608 | 0.00593 | -0.0004 | 10.253
1 | 0.1216 | 0.00593 | -0.0008 | 20.5059
1.5 | 0.1825 | 0.00598 | -0.0013 | 30.5184
2 | 0.2432 | 0.00605 | -0.0017 | 40.1983
2.5 | 0.3037 | 0.00613 | -0.002 | 49.5432
3 | 0.364 | 0.00623 | -0.0024 | 58.427
3.5 | 0.4243 | 0.00635 | -0.0028 | 66.8189
4 | 0.4845 | 0.00647 | -0.0031 | 74.8841
4.5 | 0.5445 | 0.00662 | -0.0034 | 82.2508
5 | 0.6041 | 0.00678 | -0.0037 | 89.1003
5.5 | 0.6634 | 0.00697 | -0.0039 | 95.1793
6 | 0.7224 | 0.00719 | -0.0041 | 100.4729
6.5 | 0.7809 | 0.00744 | -0.0043 | 104.9597
7 | 0.8391 | 0.00768 | -0.0044 | 109.2578
7.5 | 0.8971 | 0.00793 | -0.0044 | 113.1274
8 | 0.9546 | 0.0082 | -0.0044 | 116.4146
8.5 | 1.0113 | 0.00851 | -0.0043 | 118.8367
9 | 1.0673 | 0.00884 | -0.0042 | 120.7353
9.5 | 1.1224 | 0.00921 | -0.0039 | 121.8675
10 | 1.1769 | 0.00959 | -0.0035 | 122.7216
10.5 | 1.2308 | 0.00997 | -0.0031 | 123.4504
11 | 1.2832 | 0.01039 | -0.0025 | 123.5034
11.5 | 1.3338 | 0.01087 | -0.0016 | 122.7047
12 | 1.3834 | 0.01133 | -0.0006 | 122.1006
12.5 | 1.4311 | 0.01182 | 0.0007 | 121.0745
13 | 1.4741 | 0.01243 | 0.0025 | 118.5921
13.5 | 1.5156 | 0.01296 | 0.0047 | 116.9444
14 | 1.5358 | 0.01365 | 0.0102 | 112.5128
14.5 | 1.5557 | 0.01433 | 0.0151 | 108.5625
15 | 1.5746 | 0.0157 | 0.019 | 100.293
15.5 | 1.5979 | 0.01714 | 0.0218 | 93.2264
16 | 1.6167 | 0.01904 | 0.0243 | 84.9107
16.5 | 1.6336 | 0.0213 | 0.0264 | 76.6948
17 | 1.6508 | 0.02376 | 0.028 | 69.4781
17.5 | 1.6607 | 0.02695 | 0.0293 | 61.6215
18 | 1.6725 | 0.03018 | 0.0301 | 55.4175
18.5 | 1.6784 | 0.03414 | 0.0305 | 49.1623
19 | 1.6801 | 0.03873 | 0.0304 | 43.3798
19.5 | 1.6777 | 0.04404 | 0.0296 | 38.0949
20 | 1.6782 | 0.04929 | 0.0285 | 34.0475

## 83. Re 6M Mach 0.10 (1)
BIGFOIL.COM POLAR EXPORT
Joukowsky 20.00% thick 0.00% camber
Joukowsky 20.00% thick 0.00% camber |  |  |  | Cl Max: | 1.765 | at alpha= | 20 | deg
JavaFoil+Calcfoil stall+Eppler ext transition |  |  |  | L/D Max: | 134.894 | at alpha= | 6.5 | deg
Re: | 6000000 |  |  | Cd Min: | 0.00505 | at alpha= | -0.5 | deg
Mach: | 0.1 |  |  | Cl=0 at alpha= | 0 | deg
|  |  |  | @ Cl=0.1, Cd= | 0.0050905
|  |  |  | @ Cl=0.4, Cd= | 0.005254
|  |  |  | @ Cl=0.6, Cd= | 0.0056239
alpha (deg) | Cl | Cd | Cm | Cl/Cd
-20 | -1.765 | 0.06749 | 0 | -26.144
-19.5 | -1.758 | 0.06254 | 0 | -28.1
-19 | -1.748 | 0.05772 | 0 | -30.29
-18.5 | -1.737 | 0.05334 | 0 | -32.564
-18 | -1.723 | 0.04937 | 0 | -34.895
-17.5 | -1.707 | 0.04536 | 0 | -37.627
-17 | -1.688 | 0.04176 | 0 | -40.417
-16.5 | -1.666 | 0.03833 | 0 | -43.471
-16 | -1.642 | 0.03517 | 0 | -46.69
-15.5 | -1.616 | 0.0322 | 0 | -50.183
-15 | -1.587 | 0.02949 | 0 | -53.819
-14.5 | -1.556 | 0.02702 | 0 | -57.606
-14 | -1.523 | 0.02473 | 0 | -61.579
-13.5 | -1.487 | 0.02263 | 0 | -65.725
-13 | -1.45 | 0.02071 | 0 | -70.034
-12.5 | -1.411 | 0.01898 | 0 | -74.352
-12 | -1.369 | 0.01745 | 0 | -78.49
-11.5 | -1.326 | 0.016 | 0 | -82.901
-11 | -1.282 | 0.01475 | 0 | -86.87
-10.5 | -1.235 | 0.01364 | 0 | -90.567
-10 | -1.187 | 0.01263 | 0 | -94.002
-9.5 | -1.138 | 0.01173 | 0 | -96.963
-9 | -1.087 | 0.01096 | 0 | -99.123
-8.5 | -1.034 | 0.01028 | 0 | -100.614
-8 | -0.981 | 0.00969 | 0 | -101.248
-7.5 | -0.926 | 0.0092 | 0 | -100.705
-7 | -0.872 | 0.00873 | 0 | -99.879
-6.5 | -0.814 | 0.00604 | 0 | -134.894
-6 | -0.753 | 0.00589 | 0 | -127.941
-5.5 | -0.692 | 0.00587 | 0 | -117.807
-5 | -0.63 | 0.00574 | 0 | -109.78
-4.5 | -0.568 | 0.0055 | 0 | -103.283
-4 | -0.505 | 0.0055 | 0 | -91.865
-3.5 | -0.443 | 0.00537 | 0 | -82.435
-3 | -0.38 | 0.0052 | 0 | -73.006
-2.5 | -0.317 | 0.00518 | 0 | -61.1
-2 | -0.254 | 0.00519 | 0 | -48.817
-1.5 | -0.19 | 0.00508 | 0 | -37.491
-1 | -0.127 | 0.00512 | 0 | -24.806
-0.5 | -0.063 | 0.00505 | 0 | -12.572
0 | 0 | 0.00509 | 0 | 0
0.5 | 0.063 | 0.00505 | 0 | 12.572
1 | 0.127 | 0.00512 | 0 | 24.806
1.5 | 0.19 | 0.00508 | 0 | 37.491
2 | 0.254 | 0.00519 | 0 | 48.817
2.5 | 0.317 | 0.00518 | 0 | 61.1
3 | 0.38 | 0.0052 | 0 | 73.006
3.5 | 0.443 | 0.00537 | 0 | 82.435
4 | 0.505 | 0.0055 | 0 | 91.865
4.5 | 0.568 | 0.0055 | 0 | 103.283
5 | 0.63 | 0.00574 | 0 | 109.78
5.5 | 0.692 | 0.00587 | 0 | 117.807
6 | 0.753 | 0.00589 | 0 | 127.941
6.5 | 0.814 | 0.00604 | 0 | 134.894
7 | 0.872 | 0.00873 | 0 | 99.879
7.5 | 0.926 | 0.0092 | 0 | 100.705
8 | 0.981 | 0.00969 | 0 | 101.248
8.5 | 1.034 | 0.01028 | 0 | 100.614
9 | 1.087 | 0.01096 | 0 | 99.123
9.5 | 1.138 | 0.01173 | 0 | 96.963
10 | 1.187 | 0.01263 | 0 | 94.002
10.5 | 1.235 | 0.01364 | 0 | 90.567
11 | 1.282 | 0.01475 | 0 | 86.87
11.5 | 1.326 | 0.016 | 0 | 82.901
12 | 1.369 | 0.01745 | 0 | 78.49
12.5 | 1.411 | 0.01898 | 0 | 74.352
13 | 1.45 | 0.02071 | 0 | 70.034
13.5 | 1.487 | 0.02263 | 0 | 65.725
14 | 1.523 | 0.02473 | 0 | 61.579
14.5 | 1.556 | 0.02703 | 0 | 57.576
15 | 1.587 | 0.02949 | 0 | 53.819
15.5 | 1.616 | 0.0322 | 0 | 50.183
16 | 1.642 | 0.03517 | 0 | 46.69
16.5 | 1.666 | 0.03833 | 0 | 43.471
17 | 1.688 | 0.04176 | 0 | 40.417
17.5 | 1.707 | 0.04536 | 0 | 37.627
18 | 1.723 | 0.04937 | 0 | 34.895
18.5 | 1.737 | 0.05334 | 0 | 32.564
19 | 1.748 | 0.05768 | 0 | 30.314
19.5 | 1.758 | 0.06254 | 0 | 28.1
20 | 1.765 | 0.06752 | 0 | 26.134

## 84. Re 6M Mach 0.10 (2)
BIGFOIL.COM POLAR EXPORT
Joukowsky 20.00% thick 0.00% camber
Joukowsky 20.00% thick 0.00% camber |  |  |  | Cl Max: | 1.6662 | at alpha= | 18.5 | deg
XFOIL ncrit=9 |  |  |  | L/D Max: | 122.842 | at alpha= | 11 | deg
Re: | 6000000 |  |  | Cd Min: | 0.05364 | at alpha= | -20 | deg
Mach: | 0.1 |  |  | Cl=0 at alpha= | 0 | deg
|  |  |  | @ Cl=0.1, Cd= | 0.0059463
|  |  |  | @ Cl=0.4, Cd= | 0.006316
|  |  |  | @ Cl=0.6, Cd= | 0.0067874
alpha (deg) | Cl | Cd | Cm | Cl/Cd
-20 | -1.657 | 0.05364 | -0.0288 | -30.8911
-19.5 | -1.6606 | 0.04779 | -0.0302 | -34.7479
-19 | -1.6642 | 0.04211 | -0.0313 | -39.5203
-18.5 | -1.665 | 0.03705 | -0.0318 | -44.9393
-18 | -1.6626 | 0.03255 | -0.0318 | -51.0783
-17.5 | -1.651 | 0.02912 | -0.0312 | -56.6964
-17 | -1.6447 | 0.02547 | -0.0301 | -64.574
-16.5 | -1.6302 | 0.02266 | -0.0286 | -71.9417
-16 | -1.6125 | 0.02027 | -0.0268 | -79.5511
-15.5 | -1.5958 | 0.01806 | -0.0243 | -88.361
-15 | -1.5728 | 0.01643 | -0.0217 | -95.7273
-14.5 | -1.5535 | 0.01489 | -0.0181 | -104.3318
-14 | -1.5326 | 0.01401 | -0.0137 | -109.3933
-13.5 | -1.5179 | 0.01322 | -0.0075 | -114.8185
-13 | -1.4819 | 0.01263 | -0.0043 | -117.3317
-12.5 | -1.4395 | 0.01201 | -0.0022 | -119.8585
-12 | -1.3917 | 0.01153 | -0.0008 | -120.7025
-11.5 | -1.3431 | 0.011 | 0.0005 | -122.1
-11 | -1.2923 | 0.01052 | 0.0015 | -122.8422
-10.5 | -1.2394 | 0.0101 | 0.0023 | -122.7129
-10 | -1.1853 | 0.00971 | 0.0028 | -122.07
-9.5 | -1.1308 | 0.00929 | 0.0033 | -121.7223
-9 | -1.0752 | 0.00892 | 0.0037 | -120.5381
-8.5 | -1.0187 | 0.00859 | 0.0039 | -118.5914
-8 | -0.9615 | 0.00828 | 0.004 | -116.1232
-7.5 | -0.9036 | 0.00799 | 0.0041 | -113.0914
-7 | -0.8452 | 0.00773 | 0.0041 | -109.3402
-6.5 | -0.7867 | 0.00747 | 0.004 | -105.3146
-6 | -0.7277 | 0.00723 | 0.0039 | -100.6501
-5.5 | -0.6682 | 0.007 | 0.0037 | -95.4571
-5 | -0.6084 | 0.00681 | 0.0035 | -89.3392
-4.5 | -0.5483 | 0.00665 | 0.0033 | -82.4511
-4 | -0.4879 | 0.00651 | 0.003 | -74.9462
-3.5 | -0.4273 | 0.00637 | 0.0027 | -67.0801
-3 | -0.3666 | 0.00625 | 0.0023 | -58.656
-2.5 | -0.3058 | 0.00615 | 0.002 | -49.7236
-2 | -0.2449 | 0.00607 | 0.0016 | -40.346
-1.5 | -0.1837 | 0.006 | 0.0012 | -30.6167
-1 | -0.1224 | 0.00595 | 0.0008 | -20.5714
-0.5 | -0.0611 | 0.00594 | 0.0004 | -10.2862
0 | 0 | 0.00594 | 0 | 0
0.5 | 0.0612 | 0.00594 | -0.0004 | 10.303
1 | 0.1225 | 0.00595 | -0.0008 | 20.5882
1.5 | 0.1838 | 0.006 | -0.0012 | 30.6333
2 | 0.2449 | 0.00607 | -0.0016 | 40.346
2.5 | 0.3059 | 0.00615 | -0.002 | 49.7398
3 | 0.3666 | 0.00625 | -0.0023 | 58.656
3.5 | 0.4273 | 0.00637 | -0.0027 | 67.0801
4 | 0.488 | 0.00651 | -0.003 | 74.9616
4.5 | 0.5484 | 0.00665 | -0.0033 | 82.4662
5 | 0.6085 | 0.00681 | -0.0035 | 89.3539
5.5 | 0.6683 | 0.007 | -0.0038 | 95.4714
6 | 0.7277 | 0.00723 | -0.0039 | 100.6501
6.5 | 0.7867 | 0.00747 | -0.004 | 105.3146
7 | 0.8453 | 0.00773 | -0.0041 | 109.3532
7.5 | 0.9036 | 0.008 | -0.0041 | 112.95
8 | 0.9615 | 0.00828 | -0.004 | 116.1232
8.5 | 1.0188 | 0.00859 | -0.0039 | 118.603
9 | 1.0753 | 0.00892 | -0.0037 | 120.5493
9.5 | 1.1308 | 0.00929 | -0.0033 | 121.7223
10 | 1.1853 | 0.0097 | -0.0028 | 122.1959
10.5 | 1.2394 | 0.0101 | -0.0023 | 122.7129
11 | 1.2923 | 0.01052 | -0.0015 | 122.8422
11.5 | 1.3431 | 0.011 | -0.0005 | 122.1
12 | 1.3918 | 0.01153 | 0.0007 | 120.7112
12.5 | 1.4395 | 0.01201 | 0.0022 | 119.8585
13 | 1.4819 | 0.01263 | 0.0043 | 117.3317
13.5 | 1.518 | 0.01322 | 0.0074 | 114.826
14 | 1.5327 | 0.01401 | 0.0137 | 109.4004
15 | 1.5732 | 0.01641 | 0.0217 | 95.8684
15.5 | 1.5962 | 0.01804 | 0.0243 | 88.4812
16 | 1.6127 | 0.02026 | 0.0267 | 79.6002
16.5 | 1.6309 | 0.02262 | 0.0285 | 72.0999
17 | 1.6447 | 0.02548 | 0.03 | 64.5487
17.5 | 1.6526 | 0.02903 | 0.0311 | 56.9273
18 | 1.6643 | 0.03245 | 0.0317 | 51.2881
18.5 | 1.6662 | 0.03699 | 0.0317 | 45.0446
19 | 1.6653 | 0.04205 | 0.0313 | 39.6029
19.5 | 1.6627 | 0.04763 | 0.0302 | 34.9087
20 | 1.6598 | 0.0534 | 0.0288 | 31.0824

## 85. Re 6M Mach 0.25 (1)
BIGFOIL.COM POLAR EXPORT
Joukowsky 20.00% thick 0.00% camber
Joukowsky 20.00% thick 0.00% camber |  |  |  | Cl Max: | 1.648 | at alpha= | 18 | deg
JavaFoil+Calcfoil stall+Eppler ext transition |  |  |  | L/D Max: | 126.721 | at alpha= | 6 | deg
Re: | 6000000 |  |  | Cd Min: | 0.00506 | at alpha= | -1 | deg
Mach: | 0.25 |  |  | Cl=0 at alpha= | 0 | deg
|  |  |  | @ Cl=0.1, Cd= | 0.0051308
|  |  |  | @ Cl=0.4, Cd= | 0.0052539
|  |  |  | @ Cl=0.6, Cd= | 0.0056827
alpha (deg) | Cl | Cd | Cm | Cl/Cd
-20 | -1.623 | 0.08525 | 0 | -19.038
-19.5 | -1.635 | 0.07834 | 0 | -20.864
-19 | -1.643 | 0.07191 | 0 | -22.842
-18.5 | -1.647 | 0.0661 | 0 | -24.915
-18 | -1.648 | 0.06057 | 0 | -27.2
-17.5 | -1.645 | 0.05544 | 0 | -29.665
-17 | -1.638 | 0.05067 | 0 | -32.331
-16.5 | -1.627 | 0.04624 | 0 | -35.172
-16 | -1.612 | 0.0422 | 0 | -38.195
-15.5 | -1.594 | 0.0384 | 0 | -41.51
-15 | -1.573 | 0.03495 | 0 | -44.994
-14.5 | -1.548 | 0.03185 | 0 | -48.621
-14 | -1.52 | 0.02896 | 0 | -52.497
-13.5 | -1.49 | 0.02632 | 0 | -56.583
-13 | -1.456 | 0.02397 | 0 | -60.747
-12.5 | -1.42 | 0.02184 | 0 | -65.014
-12 | -1.381 | 0.01989 | 0 | -69.453
-11.5 | -1.34 | 0.01814 | 0 | -73.871
-11 | -1.297 | 0.01661 | 0 | -78.114
-10.5 | -1.252 | 0.01523 | 0 | -82.185
-10 | -1.205 | 0.01398 | 0 | -86.16
-9.5 | -1.156 | 0.01288 | 0 | -89.717
-9 | -1.105 | 0.01194 | 0 | -92.553
-8.5 | -1.053 | 0.01109 | 0 | -94.907
-8 | -0.999 | 0.01036 | 0 | -96.405
-7.5 | -0.944 | 0.00973 | 0 | -96.992
-7 | -0.888 | 0.0092 | 0 | -96.48
-6.5 | -0.831 | 0.00842 | 0 | -98.617
-6 | -0.773 | 0.00598 | 0 | -129.156
-5.5 | -0.71 | 0.00583 | 0 | -121.722
-5 | -0.647 | 0.00581 | 0 | -111.228
-4.5 | -0.583 | 0.00556 | 0 | -104.82
-4 | -0.519 | 0.00544 | 0 | -95.341
-3.5 | -0.455 | 0.00542 | 0 | -83.876
-3 | -0.39 | 0.00536 | 0 | -72.743
-2.5 | -0.325 | 0.00516 | 0 | -62.996
-2 | -0.26 | 0.00511 | 0 | -50.968
-1.5 | -0.196 | 0.00518 | 0 | -37.765
-1 | -0.13 | 0.00506 | 0 | -25.754
-0.5 | -0.065 | 0.00512 | 0 | -12.743
0 | 0 | 0.00511 | 0 | 0
0.5 | 0.065 | 0.00512 | 0 | 12.741
1 | 0.13 | 0.00514 | 0 | 25.368
1.5 | 0.196 | 0.00518 | 0 | 37.767
2 | 0.26 | 0.00511 | 0 | 50.949
2.5 | 0.325 | 0.0052 | 0 | 62.619
3 | 0.39 | 0.00524 | 0 | 74.396
3.5 | 0.455 | 0.00533 | 0 | 85.252
4 | 0.519 | 0.00553 | 0 | 93.89
4.5 | 0.583 | 0.00568 | 0 | 102.641
5 | 0.647 | 0.00569 | 0 | 113.624
5.5 | 0.71 | 0.00596 | 0 | 119.191
6 | 0.773 | 0.0061 | 0 | 126.721
6.5 | 0.831 | 0.00841 | 0 | 98.745
7 | 0.888 | 0.00919 | 0 | 96.631
7.5 | 0.944 | 0.00976 | 0 | 96.693
8 | 0.999 | 0.01041 | 0 | 95.941
8.5 | 1.053 | 0.01114 | 0 | 94.488
9 | 1.105 | 0.01194 | 0 | 92.542
9.5 | 1.156 | 0.01291 | 0 | 89.539
10 | 1.205 | 0.01399 | 0 | 86.126
10.5 | 1.252 | 0.01523 | 0 | 82.193
11 | 1.297 | 0.01661 | 0 | 78.115
11.5 | 1.34 | 0.01817 | 0 | 73.737
12 | 1.381 | 0.01989 | 0 | 69.424
12.5 | 1.42 | 0.02183 | 0 | 65.041
13 | 1.456 | 0.02397 | 0 | 60.729
13.5 | 1.49 | 0.02631 | 0 | 56.613
14 | 1.52 | 0.02896 | 0 | 52.487
14.5 | 1.548 | 0.03184 | 0 | 48.63
15 | 1.573 | 0.03497 | 0 | 44.974
15.5 | 1.594 | 0.03839 | 0 | 41.511
16 | 1.612 | 0.04218 | 0 | 38.215
16.5 | 1.627 | 0.04622 | 0 | 35.19
17 | 1.638 | 0.05064 | 0 | 32.35
17.5 | 1.645 | 0.05546 | 0 | 29.651
18 | 1.648 | 0.06059 | 0 | 27.192
18.5 | 1.647 | 0.06609 | 0 | 24.92
19 | 1.643 | 0.07193 | 0 | 22.837
19.5 | 1.635 | 0.07803 | 0 | 20.955
20 | 1.623 | 0.08495 | 0 | 19.11

## 86. Re 6M Mach 0.25 (2)
BIGFOIL.COM POLAR EXPORT
Joukowsky 20.00% thick 0.00% camber
Joukowsky 20.00% thick 0.00% camber |  |  |  | Cl Max: | 1.599 | at alpha= | 17.5 | deg
XFOIL ncrit=9 |  |  |  | L/D Max: | 119.757 | at alpha= | 10 | deg
Re: | 6000000 |  |  | Cd Min: | 0.08056 | at alpha= | -20 | deg
Mach: | 0.25 |  |  | Cl=0 at alpha= | 0 | deg
|  |  |  | @ Cl=0.1, Cd= | 0.0060385
|  |  |  | @ Cl=0.4, Cd= | 0.0063844
|  |  |  | @ Cl=0.6, Cd= | 0.0069108
alpha (deg) | Cl | Cd | Cm | Cl/Cd
-20 | -1.526 | 0.08056 | -0.0243 | -18.9424
-19.5 | -1.5534 | 0.07074 | -0.0288 | -21.9593
-19 | -1.5673 | 0.0629 | -0.0318 | -24.9173
-18.5 | -1.5792 | 0.05555 | -0.0343 | -28.4284
-18 | -1.5887 | 0.04885 | -0.036 | -32.522
-17.5 | -1.5967 | 0.04255 | -0.0372 | -37.5253
-17 | -1.5955 | 0.03737 | -0.0376 | -42.6947
-16.5 | -1.5935 | 0.0326 | -0.0374 | -48.8804
-16 | -1.5895 | 0.0283 | -0.0366 | -56.1661
-15.5 | -1.5747 | 0.02501 | -0.0353 | -62.9628
-15 | -1.5627 | 0.02179 | -0.0334 | -71.7164
-14.5 | -1.5432 | 0.01929 | -0.0312 | -80
-14 | -1.5179 | 0.0172 | -0.0292 | -88.25
-13.5 | -1.501 | 0.01565 | -0.0248 | -95.9105
-13 | -1.4811 | 0.01428 | -0.0202 | -103.7185
-12.5 | -1.4622 | 0.01326 | -0.0143 | -110.2715
-12 | -1.4339 | 0.01254 | -0.0091 | -114.3461
-11.5 | -1.3877 | 0.01194 | -0.0066 | -116.2228
-11 | -1.339 | 0.01133 | -0.0044 | -118.1818
-10.5 | -1.287 | 0.01077 | -0.0027 | -119.4986
-10 | -1.2322 | 0.01029 | -0.0014 | -119.7473
-9.5 | -1.1756 | 0.00985 | -0.0004 | -119.3503
-9 | -1.1181 | 0.00942 | 0.0005 | -118.6943
-8.5 | -1.0599 | 0.00902 | 0.0012 | -117.5055
-8 | -1.0007 | 0.00865 | 0.0017 | -115.6879
-7.5 | -0.9407 | 0.0083 | 0.0021 | -113.3373
-7 | -0.88 | 0.00798 | 0.0024 | -110.2757
-6.5 | -0.8188 | 0.0077 | 0.0026 | -106.3377
-6 | -0.7571 | 0.00746 | 0.0027 | -101.4879
-5.5 | -0.695 | 0.00722 | 0.0027 | -96.2604
-5 | -0.6326 | 0.00701 | 0.0027 | -90.2425
-4.5 | -0.5701 | 0.00682 | 0.0026 | -83.5924
-4 | -0.5074 | 0.00665 | 0.0024 | -76.3008
-3.5 | -0.4444 | 0.00649 | 0.0022 | -68.4746
-3 | -0.3812 | 0.00634 | 0.002 | -60.1262
-2.5 | -0.3179 | 0.00624 | 0.0017 | -50.9455
-2 | -0.2544 | 0.00616 | 0.0014 | -41.2987
-1.5 | -0.1908 | 0.00612 | 0.0011 | -31.1765
-1 | -0.1272 | 0.00607 | 0.0007 | -20.9555
-0.5 | -0.0636 | 0.00601 | 0.0004 | -10.5824
0 | 0 | 0.006 | 0 | 0
0.5 | 0.0637 | 0.00601 | -0.0004 | 10.599
1 | 0.1273 | 0.00606 | -0.0007 | 21.0066
1.5 | 0.1909 | 0.00612 | -0.0011 | 31.1928
2 | 0.2545 | 0.00617 | -0.0014 | 41.248
2.5 | 0.318 | 0.00623 | -0.0017 | 51.0433
3 | 0.3813 | 0.00634 | -0.002 | 60.142
3.5 | 0.4445 | 0.00649 | -0.0022 | 68.49
4 | 0.5075 | 0.00665 | -0.0024 | 76.3158
4.5 | 0.5701 | 0.00682 | -0.0026 | 83.5924
5 | 0.6327 | 0.00701 | -0.0027 | 90.2568
5.5 | 0.6951 | 0.00723 | -0.0027 | 96.1411
6 | 0.7572 | 0.00746 | -0.0027 | 101.5013
6.5 | 0.8189 | 0.0077 | -0.0026 | 106.3506
7 | 0.8801 | 0.00798 | -0.0024 | 110.2882
7.5 | 0.9408 | 0.0083 | -0.0021 | 113.3494
8 | 1.0008 | 0.00865 | -0.0017 | 115.6994
8.5 | 1.06 | 0.00901 | -0.0012 | 117.6471
9.5 | 1.1756 | 0.00985 | 0.0004 | 119.3503
10 | 1.2323 | 0.01029 | 0.0014 | 119.757
10.5 | 1.287 | 0.01078 | 0.0027 | 119.3878
11 | 1.3391 | 0.01133 | 0.0044 | 118.1906
11.5 | 1.3877 | 0.01194 | 0.0066 | 116.2228
12 | 1.4341 | 0.01253 | 0.0091 | 114.4533
12.5 | 1.4623 | 0.01326 | 0.0143 | 110.279
13 | 1.4815 | 0.01427 | 0.0201 | 103.8192
13.5 | 1.5014 | 0.01563 | 0.0247 | 96.0589
14 | 1.5194 | 0.01715 | 0.0291 | 88.5948
14.5 | 1.5437 | 0.01926 | 0.0311 | 80.1506
15 | 1.5638 | 0.02172 | 0.0334 | 71.9982
15.5 | 1.5756 | 0.02496 | 0.0353 | 63.125
16 | 1.5899 | 0.02829 | 0.0365 | 56.2001
16.5 | 1.5944 | 0.03258 | 0.0373 | 48.938
17 | 1.5971 | 0.03729 | 0.0375 | 42.8292
17.5 | 1.599 | 0.0424 | 0.0371 | 37.7123
18 | 1.5902 | 0.04877 | 0.0359 | 32.6061
18.5 | 1.5812 | 0.05542 | 0.0342 | 28.5312
19 | 1.569 | 0.06277 | 0.0318 | 24.996
19.5 | 1.5549 | 0.07062 | 0.0288 | 22.0178
20 | 1.5295 | 0.08018 | 0.0244 | 19.0758

## 87. Re 6M Mach 0.50 (1)
BIGFOIL.COM POLAR EXPORT
Joukowsky 20.00% thick 0.00% camber
Joukowsky 20.00% thick 0.00% camber |  |  |  | Cl Max: | 1.279 | at alpha= | 11 | deg
JavaFoil+Calcfoil stall+Eppler ext transition |  |  |  | L/D Max: | 100.865 | at alpha= | 4 | deg
Re: | 6000000 |  |  | Cd Min: | 0.00513 | at alpha= | 0 | deg
Mach: | 0.5 |  |  | Cl=0 at alpha= | 0 | deg
|  |  |  | @ Cl=0.1, Cd= | 0.0051759
|  |  |  | @ Cl=0.4, Cd= | 0.0054206
|  |  |  | @ Cl=0.6, Cd= | 0.0066608
alpha (deg) | Cl | Cd | Cm | Cl/Cd
-16.5 | -0.959 | 0.12554 | 0 | -7.637
-16 | -0.93 | 0.12268 | 0 | -7.581
-15.5 | -0.921 | 0.11171 | 0 | -8.242
-15 | -0.902 | 0.10241 | 0 | -8.806
-14.5 | -0.884 | 0.08555 | 0 | -10.331
-14 | -0.864 | 0.07682 | 0 | -11.243
-13.5 | -0.828 | 0.08215 | 0 | -10.084
-13 | -0.803 | 0.0766 | 0 | -10.483
-12.5 | -1.182 | 0.05315 | 0 | -22.23
-12 | -1.255 | 0.04334 | 0 | -28.948
-11.5 | -1.279 | 0.03676 | 0 | -34.785
-11 | -1.279 | 0.03166 | 0 | -40.4
-10.5 | -1.263 | 0.02746 | 0 | -45.996
-10 | -1.236 | 0.02406 | 0 | -51.387
-9.5 | -1.202 | 0.02125 | 0 | -56.568
-9 | -1.161 | 0.01884 | 0 | -61.62
-8.5 | -1.115 | 0.0168 | 0 | -66.358
-8 | -1.065 | 0.0151 | 0 | -70.513
-7.5 | -1.012 | 0.01364 | 0 | -74.193
-7 | -0.955 | 0.01238 | 0 | -77.198
-6.5 | -0.897 | 0.01132 | 0 | -79.181
-6 | -0.836 | 0.01048 | 0 | -79.749
-5.5 | -0.773 | 0.00969 | 0 | -79.772
-5 | -0.709 | 0.00903 | 0 | -78.476
-4.5 | -0.643 | 0.0085 | 0 | -75.64
-4 | -0.578 | 0.00584 | 0 | -98.877
-3.5 | -0.507 | 0.0057 | 0 | -88.913
-3 | -0.435 | 0.00545 | 0 | -79.829
-2.5 | -0.363 | 0.00534 | 0 | -67.965
-2 | -0.291 | 0.00537 | 0 | -54.146
-1.5 | -0.218 | 0.00521 | 0 | -41.923
-1 | -0.146 | 0.00517 | 0 | -28.175
-0.5 | -0.073 | 0.00514 | 0 | -14.181
0 | 0 | 0.00513 | 0 | 0
0.5 | 0.073 | 0.00515 | 0 | 14.134
1 | 0.146 | 0.00522 | 0 | 27.912
1.5 | 0.218 | 0.00525 | 0 | 41.552
2 | 0.291 | 0.00532 | 0 | 54.671
2.5 | 0.363 | 0.0054 | 0 | 67.197
3 | 0.435 | 0.00544 | 0 | 79.935
3.5 | 0.507 | 0.00557 | 0 | 90.984
4 | 0.578 | 0.00573 | 0 | 100.865
4.5 | 0.643 | 0.00848 | 0 | 75.778
5 | 0.709 | 0.00904 | 0 | 78.351
5.5 | 0.773 | 0.00969 | 0 | 79.782
6 | 0.836 | 0.0105 | 0 | 79.585
6.5 | 0.897 | 0.01134 | 0 | 79.086
7 | 0.955 | 0.01242 | 0 | 76.887
7.5 | 1.012 | 0.01367 | 0 | 74.015
8 | 1.065 | 0.01512 | 0 | 70.42
8.5 | 1.115 | 0.01682 | 0 | 66.285
9 | 1.161 | 0.01889 | 0 | 61.469
9.5 | 1.202 | 0.02129 | 0 | 56.453
10 | 1.236 | 0.02411 | 0 | 51.267
10.5 | 1.263 | 0.02748 | 0 | 45.965
11 | 1.279 | 0.03165 | 0 | 40.406
11.5 | 1.279 | 0.03674 | 0 | 34.806
12 | 1.254 | 0.04349 | 0 | 28.84
12.5 | 1.181 | 0.05335 | 0 | 22.144
13 | 0.802 | 0.0773 | 0 | 10.379
13.5 | 0.829 | 0.08129 | 0 | 10.201
14 | 0.864 | 0.07694 | 0 | 11.225
14.5 | 0.878 | 0.08991 | 0 | 9.761
15 | 0.904 | 0.10038 | 0 | 9.008
15.5 | 0.921 | 0.11147 | 0 | 8.266
16 | 0.93 | 0.12269 | 0 | 7.58

## 88. Re 6M Mach 0.50 (2)
BIGFOIL.COM POLAR EXPORT
Joukowsky 20.00% thick 0.00% camber
Joukowsky 20.00% thick 0.00% camber |  |  |  | Cl Max: | 1.391 | at alpha= | 12.5 | deg
XFOIL ncrit=9 |  |  |  | L/D Max: | 109.532 | at alpha= | 7.5 | deg
Re: | 6000000 |  |  | Cd Min: | 0.12122 | at alpha= | 17.5 | deg
Mach: | 0.5 |  |  | Cl=0 at alpha= | 0 | deg
|  |  |  | @ Cl=0.1, Cd= | 0.0064402
|  |  |  | @ Cl=0.4, Cd= | 0.0068234
|  |  |  | @ Cl=0.6, Cd= | 0.0073394
alpha (deg) | Cl | Cd | Cm | Cl/Cd
-17 | -1.2255 | 0.11057 | -0.02 | -11.0835
-16.5 | -1.2461 | 0.1 | -0.0268 | -12.461
-16 | -1.2738 | 0.0892 | -0.0335 | -14.2803
-15.5 | -1.3009 | 0.07902 | -0.0392 | -16.4629
-15 | -1.3205 | 0.07009 | -0.0434 | -18.8401
-14.5 | -1.3481 | 0.06097 | -0.0473 | -22.1109
-14 | -1.3704 | 0.05283 | -0.0499 | -25.9398
-13.5 | -1.3721 | 0.04579 | -0.053 | -29.9651
-13 | -1.3864 | 0.03915 | -0.0535 | -35.4125
-12.5 | -1.3898 | 0.03363 | -0.0527 | -41.3262
-12 | -1.39 | 0.02858 | -0.0511 | -48.6354
-11.5 | -1.3796 | 0.02444 | -0.0486 | -56.4484
-11 | -1.3648 | 0.02081 | -0.0455 | -65.5839
-10.5 | -1.3406 | 0.01795 | -0.0418 | -74.6852
-10 | -1.3157 | 0.01546 | -0.0374 | -85.1035
-9.5 | -1.2875 | 0.01357 | -0.0321 | -94.8784
-8.5 | -1.2234 | 0.01141 | -0.0184 | -107.2217
-8 | -1.1651 | 0.01068 | -0.0144 | -109.0918
-7.5 | -1.1008 | 0.01005 | -0.0113 | -109.5323
-7 | -1.0328 | 0.0095 | -0.0087 | -108.7158
-6.5 | -0.9627 | 0.00902 | -0.0067 | -106.7295
-6 | -0.8911 | 0.00859 | -0.005 | -103.7369
-5.5 | -0.8185 | 0.0082 | -0.0037 | -99.8171
-5 | -0.7451 | 0.00786 | -0.0026 | -94.7964
-4.5 | -0.6713 | 0.00758 | -0.0017 | -88.562
-4 | -0.5971 | 0.00733 | -0.0011 | -81.4598
-3.5 | -0.5227 | 0.0071 | -0.0006 | -73.6197
-3 | -0.4481 | 0.00692 | -0.0003 | -64.7543
-2.5 | -0.3734 | 0.00677 | -0.0001 | -55.1551
-2 | -0.2987 | 0.00666 | 0 | -44.8498
-1.5 | -0.2241 | 0.00656 | 0.0001 | -34.1616
-1 | -0.1495 | 0.00648 | 0.0001 | -23.071
-0.5 | -0.0747 | 0.00642 | 0.0001 | -11.6355
0 | 0 | 0.00639 | 0 | 0
0.5 | 0.0748 | 0.00642 | -0.0001 | 11.6511
1 | 0.1495 | 0.00648 | -0.0001 | 23.071
1.5 | 0.2242 | 0.00656 | -0.0001 | 34.1768
2 | 0.2988 | 0.00666 | -0.0001 | 44.8649
2.5 | 0.3734 | 0.00677 | 0.0001 | 55.1551
3 | 0.4481 | 0.00692 | 0.0003 | 64.7543
3.5 | 0.5228 | 0.0071 | 0.0006 | 73.6338
4 | 0.5972 | 0.00733 | 0.0011 | 81.4734
4.5 | 0.6714 | 0.00758 | 0.0017 | 88.5752
5 | 0.7452 | 0.00787 | 0.0026 | 94.6887
5.5 | 0.8185 | 0.0082 | 0.0036 | 99.8171
6 | 0.8912 | 0.00859 | 0.005 | 103.7485
6.5 | 0.9627 | 0.00902 | 0.0067 | 106.7295
7 | 1.0328 | 0.0095 | 0.0087 | 108.7158
7.5 | 1.1008 | 0.01005 | 0.0113 | 109.5323
8 | 1.1651 | 0.01068 | 0.0144 | 109.0918
8.5 | 1.2234 | 0.01141 | 0.0184 | 107.2217
9.5 | 1.2883 | 0.01355 | 0.0321 | 95.0775
10 | 1.3161 | 0.01544 | 0.0374 | 85.2396
11 | 1.3652 | 0.0208 | 0.0455 | 65.6346
11.5 | 1.38 | 0.02442 | 0.0486 | 56.5111
12 | 1.3903 | 0.02857 | 0.051 | 48.6629
12.5 | 1.391 | 0.03356 | 0.0527 | 41.4482
13 | 1.3878 | 0.03906 | 0.0535 | 35.53
13.5 | 1.3737 | 0.04568 | 0.0531 | 30.0722
14 | 1.3775 | 0.05306 | 0.0486 | 25.9612
14.5 | 1.3491 | 0.06094 | 0.0472 | 22.1382
15 | 1.3225 | 0.06997 | 0.0434 | 18.901
15.5 | 1.3026 | 0.0789 | 0.0392 | 16.5095
16 | 1.2751 | 0.08911 | 0.0335 | 14.3093
16.5 | 1.2476 | 0.0999 | 0.0268 | 12.4885
17 | 1.227 | 0.11045 | 0.0201 | 11.1091
17.5 | 1.208 | 0.12122 | 0.0129 | 9.9654

## 89. Re 7M Mach 0.00 (1)
BIGFOIL.COM POLAR EXPORT
Joukowsky 20.00% thick 0.00% camber
Joukowsky 20.00% thick 0.00% camber |  |  |  | Cl Max: | 1.784 | at alpha= | 20 | deg
JavaFoil+Calcfoil stall+Eppler ext transition |  |  |  | L/D Max: | 141.804 | at alpha= | 7 | deg
Re: | 7000000 |  |  | Cd Min: | 0.00499 | at alpha= | -1 | deg
Mach: | 0 |  |  | Cl=0 at alpha= | 0 | deg
|  |  |  | @ Cl=0.1, Cd= | 0.0050148
|  |  |  | @ Cl=0.4, Cd= | 0.0052068
|  |  |  | @ Cl=0.6, Cd= | 0.0055655
alpha (deg) | Cl | Cd | Cm | Cl/Cd
-20 | -1.784 | 0.06358 | 0 | -28.059
-19.5 | -1.775 | 0.05875 | 0 | -30.212
-19 | -1.763 | 0.05453 | 0 | -32.338
-18.5 | -1.75 | 0.05026 | 0 | -34.82
-18 | -1.734 | 0.04648 | 0 | -37.309
-17.5 | -1.716 | 0.04274 | 0 | -40.162
-17 | -1.696 | 0.03924 | 0 | -43.231
-16.5 | -1.673 | 0.0361 | 0 | -46.342
-16 | -1.648 | 0.03313 | 0 | -49.726
-15.5 | -1.62 | 0.03042 | 0 | -53.251
-15 | -1.59 | 0.02786 | 0 | -57.079
-14.5 | -1.559 | 0.02555 | 0 | -61.008
-14 | -1.524 | 0.02338 | 0 | -65.191
-13.5 | -1.488 | 0.02145 | 0 | -69.39
-13 | -1.45 | 0.01964 | 0 | -73.844
-12.5 | -1.411 | 0.01805 | 0 | -78.159
-12 | -1.369 | 0.01657 | 0 | -82.609
-11.5 | -1.325 | 0.01527 | 0 | -86.801
-11 | -1.28 | 0.01409 | 0 | -90.84
-10.5 | -1.233 | 0.01305 | 0 | -94.533
-10 | -1.185 | 0.01212 | 0 | -97.801
-9.5 | -1.136 | 0.0113 | 0 | -100.495
-9 | -1.085 | 0.01058 | 0 | -102.523
-8.5 | -1.032 | 0.00995 | 0 | -103.697
-8 | -0.979 | 0.00941 | 0 | -104.012
-7.5 | -0.924 | 0.00899 | 0 | -102.848
-7 | -0.871 | 0.00614 | 0 | -141.804
-6.5 | -0.81 | 0.00596 | 0 | -135.946
-6 | -0.75 | 0.00581 | 0 | -128.991
-5.5 | -0.688 | 0.0058 | 0 | -118.731
-5 | -0.627 | 0.00567 | 0 | -110.588
-4.5 | -0.565 | 0.00543 | 0 | -103.968
-4 | -0.503 | 0.00541 | 0 | -93.016
-3.5 | -0.44 | 0.00531 | 0 | -82.939
-3 | -0.378 | 0.00515 | 0 | -73.404
-2.5 | -0.315 | 0.00513 | 0 | -61.418
-2 | -0.252 | 0.00514 | 0 | -49.072
-1.5 | -0.189 | 0.00503 | 0 | -37.683
-1 | -0.126 | 0.00499 | 0 | -25.299
-0.5 | -0.063 | 0.00505 | 0 | -12.507
0 | 0 | 0.00505 | 0 | 0
0.5 | 0.063 | 0.00505 | 0 | 12.507
1 | 0.126 | 0.00499 | 0 | 25.299
1.5 | 0.189 | 0.00503 | 0 | 37.683
2 | 0.252 | 0.00514 | 0 | 49.072
2.5 | 0.315 | 0.00513 | 0 | 61.418
3 | 0.378 | 0.00515 | 0 | 73.404
3.5 | 0.44 | 0.00531 | 0 | 82.939
4 | 0.503 | 0.00541 | 0 | 93.016
4.5 | 0.565 | 0.00543 | 0 | 103.968
5 | 0.627 | 0.00567 | 0 | 110.588
5.5 | 0.688 | 0.0058 | 0 | 118.731
6 | 0.75 | 0.00581 | 0 | 128.991
6.5 | 0.81 | 0.00596 | 0 | 135.946
7 | 0.871 | 0.00614 | 0 | 141.804
7.5 | 0.924 | 0.00899 | 0 | 102.848
8 | 0.979 | 0.00941 | 0 | 104.012
8.5 | 1.032 | 0.00995 | 0 | 103.697
9 | 1.085 | 0.01058 | 0 | 102.523
9.5 | 1.136 | 0.0113 | 0 | 100.495
10 | 1.185 | 0.01212 | 0 | 97.801
10.5 | 1.233 | 0.01305 | 0 | 94.533
11 | 1.28 | 0.01409 | 0 | 90.84
11.5 | 1.325 | 0.01527 | 0 | 86.801
12 | 1.369 | 0.01657 | 0 | 82.609
12.5 | 1.411 | 0.01805 | 0 | 78.159
13 | 1.45 | 0.01964 | 0 | 73.844
13.5 | 1.488 | 0.02145 | 0 | 69.39
14 | 1.524 | 0.02338 | 0 | 65.191
14.5 | 1.559 | 0.02555 | 0 | 61.008
15 | 1.59 | 0.02786 | 0 | 57.079
15.5 | 1.62 | 0.03042 | 0 | 53.251
16 | 1.648 | 0.03313 | 0 | 49.726
16.5 | 1.673 | 0.0361 | 0 | 46.342
17 | 1.696 | 0.03924 | 0 | 43.231
17.5 | 1.716 | 0.04274 | 0 | 40.162
18 | 1.734 | 0.04648 | 0 | 37.309
18.5 | 1.75 | 0.05026 | 0 | 34.82
19 | 1.763 | 0.05453 | 0 | 32.338
19.5 | 1.775 | 0.05875 | 0 | 30.212
20 | 1.784 | 0.06358 | 0 | 28.059

## 90. Re 7M Mach 0.00 (2)
BIGFOIL.COM POLAR EXPORT
Joukowsky 20.00% thick 0.00% camber
Joukowsky 20.00% thick 0.00% camber |  |  |  | Cl Max: | 1.7032 | at alpha= | 19.5 | deg
XFOIL ncrit=9 |  |  |  | L/D Max: | 126.356 | at alpha= | 11 | deg
Re: | 7000000 |  |  | Cd Min: | 0.04716 | at alpha= | -20 | deg
Mach: | 0 |  |  | Cl=0 at alpha= | 0 | deg
|  |  |  | @ Cl=0.1, Cd= | 0.0058457
|  |  |  | @ Cl=0.4, Cd= | 0.0061846
|  |  |  | @ Cl=0.6, Cd= | 0.0066769
alpha (deg) | Cl | Cd | Cm | Cl/Cd
-20 | -1.697 | 0.04716 | -0.0293 | -35.9839
-19.5 | -1.7018 | 0.04153 | -0.0303 | -40.9776
-19 | -1.6987 | 0.03689 | -0.0307 | -46.0477
-18.5 | -1.6935 | 0.0327 | -0.0307 | -51.789
-18 | -1.6892 | 0.02875 | -0.0301 | -58.7548
-17.5 | -1.679 | 0.02547 | -0.0291 | -65.9207
-17 | -1.6617 | 0.02291 | -0.0278 | -72.5316
-16.5 | -1.6495 | 0.02022 | -0.0258 | -81.5776
-16 | -1.6302 | 0.01821 | -0.0236 | -89.5222
-15.5 | -1.6096 | 0.01649 | -0.021 | -97.6107
-14.5 | -1.5669 | 0.01409 | -0.0138 | -111.2065
-14 | -1.5562 | 0.01324 | -0.0072 | -117.5378
-13.5 | -1.5227 | 0.0127 | -0.0037 | -119.8976
-13 | -1.4819 | 0.01209 | -0.0015 | -122.5724
-12.5 | -1.436 | 0.01158 | 0 | -124.0069
-12 | -1.3879 | 0.01108 | 0.0012 | -125.2617
-11.5 | -1.3383 | 0.01059 | 0.0022 | -126.3739
-11 | -1.2863 | 0.01018 | 0.0028 | -126.3556
-10.5 | -1.2332 | 0.00978 | 0.0034 | -126.0941
-10 | -1.1797 | 0.00937 | 0.0039 | -125.9018
-9.5 | -1.1249 | 0.00901 | 0.0042 | -124.8502
-9 | -1.0691 | 0.00868 | 0.0044 | -123.1682
-8.5 | -1.0126 | 0.00837 | 0.0045 | -120.9797
-8 | -0.9557 | 0.00807 | 0.0046 | -118.4263
-7.5 | -0.8984 | 0.00779 | 0.0046 | -115.3273
-7 | -0.8405 | 0.00752 | 0.0045 | -111.7686
-6.5 | -0.7821 | 0.00726 | 0.0044 | -107.7273
-6 | -0.7233 | 0.00705 | 0.0042 | -102.5957
-5.5 | -0.6641 | 0.00687 | 0.004 | -96.6667
-5 | -0.6045 | 0.00669 | 0.0037 | -90.3587
-4.5 | -0.5448 | 0.00652 | 0.0035 | -83.5583
-4 | -0.4849 | 0.00636 | 0.0032 | -76.2421
-3.5 | -0.4249 | 0.00623 | 0.0028 | -68.2022
-3 | -0.3645 | 0.00612 | 0.0025 | -59.5588
-2.5 | -0.3039 | 0.00602 | 0.0021 | -50.4817
-2 | -0.2432 | 0.00595 | 0.0017 | -40.8739
-1.5 | -0.1825 | 0.00591 | 0.0013 | -30.8799
-1 | -0.1218 | 0.00586 | 0.0008 | -20.785
-0.5 | -0.0609 | 0.00582 | 0.0004 | -10.4639
0 | 0 | 0.0058 | 0 | 0
0.5 | 0.061 | 0.00582 | -0.0004 | 10.4811
1 | 0.1218 | 0.00586 | -0.0009 | 20.785
1.5 | 0.1825 | 0.00591 | -0.0013 | 30.8799
2 | 0.2433 | 0.00595 | -0.0017 | 40.8908
2.5 | 0.304 | 0.00601 | -0.0021 | 50.5824
3 | 0.3646 | 0.00612 | -0.0025 | 59.5752
3.5 | 0.4249 | 0.00623 | -0.0028 | 68.2022
4 | 0.485 | 0.00636 | -0.0032 | 76.2579
4.5 | 0.5449 | 0.00652 | -0.0035 | 83.5736
5 | 0.6046 | 0.00669 | -0.0038 | 90.3737
5.5 | 0.6642 | 0.00687 | -0.004 | 96.6812
6 | 0.7234 | 0.00705 | -0.0042 | 102.6099
6.5 | 0.7822 | 0.00726 | -0.0044 | 107.741
7 | 0.8406 | 0.00752 | -0.0045 | 111.7819
7.5 | 0.8985 | 0.00779 | -0.0046 | 115.3402
8 | 0.9558 | 0.00807 | -0.0046 | 118.4387
8.5 | 1.0127 | 0.00837 | -0.0045 | 120.9916
9 | 1.0692 | 0.00868 | -0.0044 | 123.1797
9.5 | 1.125 | 0.00901 | -0.0042 | 124.8613
10 | 1.1797 | 0.00937 | -0.0039 | 125.9018
10.5 | 1.2333 | 0.00978 | -0.0034 | 126.1043
11 | 1.2863 | 0.01018 | -0.0029 | 126.3556
11.5 | 1.3382 | 0.0106 | -0.0022 | 126.2453
12 | 1.3879 | 0.01108 | -0.0012 | 125.2617
12.5 | 1.4359 | 0.01158 | 0 | 123.9983
13 | 1.482 | 0.01209 | 0.0015 | 122.5806
13.5 | 1.5227 | 0.0127 | 0.0037 | 119.8976
14 | 1.5554 | 0.01325 | 0.0073 | 117.3887
14.5 | 1.5671 | 0.01409 | 0.0137 | 111.2207
15.5 | 1.6108 | 0.01644 | 0.0209 | 97.9805
16 | 1.6307 | 0.01818 | 0.0236 | 89.6975
16.5 | 1.6499 | 0.0202 | 0.0258 | 81.6782
17 | 1.6631 | 0.02282 | 0.0277 | 72.8791
17.5 | 1.6796 | 0.02544 | 0.029 | 66.022
18 | 1.6916 | 0.02858 | 0.03 | 59.1882
18.5 | 1.6946 | 0.03263 | 0.0307 | 51.9338
19 | 1.7005 | 0.03676 | 0.0307 | 46.2595
19.5 | 1.7032 | 0.04144 | 0.0302 | 41.1004
20 | 1.7012 | 0.04678 | 0.0293 | 36.366

## 91. Re 7M Mach 0.10 (1)
BIGFOIL.COM POLAR EXPORT
Joukowsky 20.00% thick 0.00% camber
Joukowsky 20.00% thick 0.00% camber |  |  |  | Cl Max: | 1.767 | at alpha= | 20 | deg
JavaFoil+Calcfoil stall+Eppler ext transition |  |  |  | L/D Max: | 140.1 | at alpha= | 7 | deg
Re: | 7000000 |  |  | Cd Min: | 0.00501 | at alpha= | -0.5 | deg
Mach: | 0.1 |  |  | Cl=0 at alpha= | 0 | deg
|  |  |  | @ Cl=0.1, Cd= | 0.0050447
|  |  |  | @ Cl=0.4, Cd= | 0.005204
|  |  |  | @ Cl=0.6, Cd= | 0.0055639
alpha (deg) | Cl | Cd | Cm | Cl/Cd
-20 | -1.767 | 0.06606 | 0 | -26.747
-19.5 | -1.76 | 0.06119 | 0 | -28.76
-19 | -1.751 | 0.05656 | 0 | -30.955
-18.5 | -1.74 | 0.05211 | 0 | -33.384
-18 | -1.725 | 0.04816 | 0 | -35.829
-17.5 | -1.709 | 0.04424 | 0 | -38.637
-17 | -1.691 | 0.04058 | 0 | -41.662
-16.5 | -1.669 | 0.03732 | 0 | -44.716
-16 | -1.645 | 0.03421 | 0 | -48.073
-15.5 | -1.618 | 0.03137 | 0 | -51.573
-15 | -1.589 | 0.02872 | 0 | -55.344
-14.5 | -1.559 | 0.02629 | 0 | -59.278
-14 | -1.525 | 0.02404 | 0 | -63.44
-13.5 | -1.49 | 0.02203 | 0 | -67.609
-13 | -1.452 | 0.02016 | 0 | -72.042
-12.5 | -1.413 | 0.01849 | 0 | -76.401
-12 | -1.371 | 0.01696 | 0 | -80.875
-11.5 | -1.328 | 0.0156 | 0 | -85.128
-11 | -1.283 | 0.01439 | 0 | -89.21
-10.5 | -1.237 | 0.0133 | 0 | -92.99
-10 | -1.189 | 0.01233 | 0 | -96.379
-9.5 | -1.139 | 0.01148 | 0 | -99.233
-9 | -1.088 | 0.01074 | 0 | -101.254
-8.5 | -1.036 | 0.01008 | 0 | -102.759
-8 | -0.982 | 0.00951 | 0 | -103.22
-7.5 | -0.928 | 0.00905 | 0 | -102.497
-7 | -0.875 | 0.00624 | 0 | -140.1
-6.5 | -0.814 | 0.00598 | 0 | -136.211
-6 | -0.753 | 0.00583 | 0 | -129.211
-5.5 | -0.692 | 0.00581 | 0 | -119.004
-5 | -0.63 | 0.00568 | 0 | -110.889
-4.5 | -0.568 | 0.00544 | 0 | -104.275
-4 | -0.505 | 0.00545 | 0 | -92.72
-3.5 | -0.443 | 0.00532 | 0 | -83.232
-3 | -0.38 | 0.00515 | 0 | -73.67
-2.5 | -0.317 | 0.00514 | 0 | -61.649
-2 | -0.254 | 0.00515 | 0 | -49.257
-1.5 | -0.19 | 0.00503 | 0 | -37.836
-1 | -0.127 | 0.00507 | 0 | -25.019
-0.5 | -0.063 | 0.00501 | 0 | -12.683
0 | 0 | 0.00505 | 0 | 0
0.5 | 0.063 | 0.00501 | 0 | 12.683
1 | 0.127 | 0.00507 | 0 | 25.019
1.5 | 0.19 | 0.00503 | 0 | 37.836
2 | 0.254 | 0.00515 | 0 | 49.257
2.5 | 0.317 | 0.00514 | 0 | 61.649
3 | 0.38 | 0.00515 | 0 | 73.67
3.5 | 0.443 | 0.00532 | 0 | 83.232
4 | 0.505 | 0.00545 | 0 | 92.72
4.5 | 0.568 | 0.00544 | 0 | 104.275
5 | 0.63 | 0.00568 | 0 | 110.889
5.5 | 0.692 | 0.00581 | 0 | 119.004
6 | 0.753 | 0.00583 | 0 | 129.211
6.5 | 0.814 | 0.00598 | 0 | 136.211
7 | 0.875 | 0.00624 | 0 | 140.1
7.5 | 0.928 | 0.00905 | 0 | 102.497
8 | 0.982 | 0.00951 | 0 | 103.22
8.5 | 1.036 | 0.01008 | 0 | 102.759
9 | 1.088 | 0.01074 | 0 | 101.254
9.5 | 1.139 | 0.01148 | 0 | 99.233
10 | 1.189 | 0.01233 | 0 | 96.379
10.5 | 1.237 | 0.0133 | 0 | 92.99
11 | 1.283 | 0.01439 | 0 | 89.21
11.5 | 1.328 | 0.0156 | 0 | 85.128
12 | 1.371 | 0.01696 | 0 | 80.875
12.5 | 1.413 | 0.01849 | 0 | 76.401
13 | 1.452 | 0.02016 | 0 | 72.042
13.5 | 1.49 | 0.02203 | 0 | 67.609
14 | 1.525 | 0.02404 | 0 | 63.44
14.5 | 1.559 | 0.0263 | 0 | 59.261
15 | 1.589 | 0.02872 | 0 | 55.344
15.5 | 1.618 | 0.03137 | 0 | 51.573
16 | 1.645 | 0.03421 | 0 | 48.073
16.5 | 1.669 | 0.03732 | 0 | 44.716
17 | 1.691 | 0.04058 | 0 | 41.662
17.5 | 1.709 | 0.04424 | 0 | 38.637
18 | 1.725 | 0.04816 | 0 | 35.829
18.5 | 1.74 | 0.05211 | 0 | 33.384
19 | 1.751 | 0.05635 | 0 | 31.079
19.5 | 1.76 | 0.06119 | 0 | 28.76
20 | 1.767 | 0.06608 | 0 | 26.737

## 92. Re 7M Mach 0.10 (2)
BIGFOIL.COM POLAR EXPORT
Joukowsky 20.00% thick 0.00% camber
Joukowsky 20.00% thick 0.00% camber |  |  |  | Cl Max: | 1.6889 | at alpha= | 19 | deg
XFOIL ncrit=9 |  |  |  | L/D Max: | 125.759 | at alpha= | 10.5 | deg
Re: | 7000000 |  |  | Cd Min: | 0.05164 | at alpha= | -20 | deg
Mach: | 0.1 |  |  | Cl=0 at alpha= | 0 | deg
|  |  |  | @ Cl=0.1, Cd= | 0.0058552
|  |  |  | @ Cl=0.4, Cd= | 0.0061993
|  |  |  | @ Cl=0.6, Cd= | 0.0067015
alpha (deg) | Cl | Cd | Cm | Cl/Cd
-20 | -1.675 | 0.05164 | -0.0295 | -32.4361
-19.5 | -1.6862 | 0.0451 | -0.0311 | -37.388
-19 | -1.6872 | 0.03987 | -0.0318 | -42.3175
-18.5 | -1.6825 | 0.03537 | -0.0321 | -47.5686
-18 | -1.6795 | 0.03109 | -0.0318 | -54.0206
-17.5 | -1.6734 | 0.0273 | -0.031 | -61.2967
-17 | -1.6574 | 0.02447 | -0.0299 | -67.7319
-16.5 | -1.6456 | 0.02156 | -0.0281 | -76.3265
-16 | -1.6291 | 0.0192 | -0.026 | -84.849
-15.5 | -1.6069 | 0.0174 | -0.0237 | -92.3506
-14.5 | -1.5632 | 0.01457 | -0.0172 | -107.2889
-14 | -1.5512 | 0.01355 | -0.0113 | -114.4797
-13.5 | -1.5292 | 0.01294 | -0.0059 | -118.1762
-13 | -1.4899 | 0.0123 | -0.0033 | -121.1301
-12.5 | -1.4444 | 0.01178 | -0.0015 | -122.6146
-12 | -1.3974 | 0.01123 | 0 | -124.4346
-11.5 | -1.3475 | 0.01074 | 0.0011 | -125.4655
-11 | -1.2952 | 0.01032 | 0.0019 | -125.5039
-10.5 | -1.2425 | 0.00988 | 0.0026 | -125.7591
-10 | -1.1885 | 0.00947 | 0.0032 | -125.5016
-9.5 | -1.1332 | 0.00911 | 0.0036 | -124.3908
-9 | -1.0769 | 0.00878 | 0.0039 | -122.6538
-8.5 | -1.0201 | 0.00845 | 0.0041 | -120.7219
-8 | -0.963 | 0.00812 | 0.0042 | -118.5961
-7.5 | -0.9052 | 0.00783 | 0.0043 | -115.6066
-7 | -0.8468 | 0.00756 | 0.0043 | -112.0106
-6.5 | -0.7879 | 0.00731 | 0.0042 | -107.7839
-6 | -0.7286 | 0.00709 | 0.004 | -102.7645
-5.5 | -0.6689 | 0.00691 | 0.0038 | -96.8017
-5 | -0.6089 | 0.00673 | 0.0036 | -90.4755
-4.5 | -0.5488 | 0.00654 | 0.0034 | -83.9144
-4 | -0.4885 | 0.00638 | 0.0031 | -76.5674
-3.5 | -0.4279 | 0.00625 | 0.0027 | -68.464
-3 | -0.3671 | 0.00614 | 0.0024 | -59.7883
-2.5 | -0.3061 | 0.00604 | 0.002 | -50.6788
-2 | -0.2449 | 0.00597 | 0.0016 | -41.0218
-1.5 | -0.1838 | 0.00592 | 0.0012 | -31.0473
-1 | -0.1226 | 0.00588 | 0.0008 | -20.8503
-0.5 | -0.0614 | 0.00583 | 0.0004 | -10.5317
0 | 0 | 0.00581 | 0 | 0
0.5 | 0.0614 | 0.00583 | -0.0004 | 10.5317
1 | 0.1227 | 0.00587 | -0.0008 | 20.9029
1.5 | 0.1838 | 0.00592 | -0.0012 | 31.0473
2 | 0.245 | 0.00597 | -0.0016 | 41.0385
2.5 | 0.3062 | 0.00604 | -0.002 | 50.6954
3 | 0.3672 | 0.00614 | -0.0024 | 59.8046
3.5 | 0.428 | 0.00625 | -0.0028 | 68.48
4 | 0.4886 | 0.00638 | -0.0031 | 76.5831
4.5 | 0.5489 | 0.00654 | -0.0034 | 83.9297
5 | 0.609 | 0.00673 | -0.0036 | 90.4903
5.5 | 0.669 | 0.00691 | -0.0039 | 96.8162
6 | 0.7286 | 0.0071 | -0.004 | 102.6197
6.5 | 0.788 | 0.00731 | -0.0042 | 107.7975
7 | 0.8469 | 0.00756 | -0.0043 | 112.0238
7.5 | 0.9052 | 0.00783 | -0.0043 | 115.6066
8 | 0.963 | 0.00812 | -0.0042 | 118.5961
8.5 | 1.0202 | 0.00845 | -0.0041 | 120.7337
9 | 1.077 | 0.00877 | -0.0039 | 122.805
10 | 1.1885 | 0.00947 | -0.0032 | 125.5016
10.5 | 1.2425 | 0.00988 | -0.0027 | 125.7591
11 | 1.2952 | 0.01033 | -0.0019 | 125.3824
11.5 | 1.3474 | 0.01075 | -0.0011 | 125.3395
12 | 1.3974 | 0.01123 | 0 | 124.4346
12.5 | 1.4444 | 0.01179 | 0.0015 | 122.5106
13 | 1.4899 | 0.0123 | 0.0033 | 121.1301
13.5 | 1.5293 | 0.01293 | 0.0058 | 118.2753
14 | 1.5501 | 0.01358 | 0.0114 | 114.1458
14.5 | 1.5637 | 0.01457 | 0.0172 | 107.3233
15.5 | 1.608 | 0.01734 | 0.0236 | 92.7336
16 | 1.6296 | 0.01918 | 0.026 | 84.9635
16.5 | 1.6459 | 0.02155 | 0.0281 | 76.3759
17 | 1.6586 | 0.0244 | 0.0298 | 67.9754
17.5 | 1.6741 | 0.02727 | 0.0309 | 61.3898
18 | 1.682 | 0.03091 | 0.0317 | 54.416
18.5 | 1.684 | 0.03528 | 0.032 | 47.7324
19 | 1.6889 | 0.03975 | 0.0318 | 42.4881
19.5 | 1.6875 | 0.04502 | 0.031 | 37.4833
20 | 1.6786 | 0.05133 | 0.0295 | 32.7021

## 93. Re 7M Mach 0.25 (1)
BIGFOIL.COM POLAR EXPORT
Joukowsky 20.00% thick 0.00% camber
Joukowsky 20.00% thick 0.00% camber |  |  |  | Cl Max: | 1.65 | at alpha= | 18 | deg
JavaFoil+Calcfoil stall+Eppler ext transition |  |  |  | L/D Max: | 127.965 | at alpha= | 6 | deg
Re: | 7000000 |  |  | Cd Min: | 0.00502 | at alpha= | -1 | deg
Mach: | 0.25 |  |  | Cl=0 at alpha= | 0 | deg
|  |  |  | @ Cl=0.1, Cd= | 0.0050908
|  |  |  | @ Cl=0.4, Cd= | 0.0052039
|  |  |  | @ Cl=0.6, Cd= | 0.00563
alpha (deg) | Cl | Cd | Cm | Cl/Cd
-20 | -1.626 | 0.08321 | 0 | -19.535
-19.5 | -1.637 | 0.07668 | 0 | -21.348
-19 | -1.645 | 0.07046 | 0 | -23.347
-18.5 | -1.649 | 0.06456 | 0 | -25.546
-18 | -1.65 | 0.05911 | 0 | -27.919
-17.5 | -1.647 | 0.05411 | 0 | -30.444
-17 | -1.64 | 0.04949 | 0 | -33.15
-16.5 | -1.629 | 0.04514 | 0 | -36.083
-16 | -1.614 | 0.04116 | 0 | -39.217
-15.5 | -1.596 | 0.03753 | 0 | -42.522
-15 | -1.575 | 0.03412 | 0 | -46.155
-14.5 | -1.551 | 0.03098 | 0 | -50.048
-14 | -1.522 | 0.02822 | 0 | -53.947
-13.5 | -1.492 | 0.02563 | 0 | -58.205
-13 | -1.458 | 0.02336 | 0 | -62.407
-12.5 | -1.422 | 0.02127 | 0 | -66.846
-12 | -1.383 | 0.01936 | 0 | -71.464
-11.5 | -1.342 | 0.01768 | 0 | -75.895
-11 | -1.299 | 0.01618 | 0 | -80.297
-10.5 | -1.253 | 0.01486 | 0 | -84.357
-10 | -1.206 | 0.01364 | 0 | -88.414
-9.5 | -1.157 | 0.01261 | 0 | -91.785
-9 | -1.107 | 0.01167 | 0 | -94.848
-8.5 | -1.054 | 0.01086 | 0 | -97.084
-8 | -1 | 0.01016 | 0 | -98.476
-7.5 | -0.945 | 0.00956 | 0 | -98.93
-7 | -0.889 | 0.00906 | 0 | -98.121
-6.5 | -0.832 | 0.00857 | 0 | -97.162
-6 | -0.773 | 0.00592 | 0 | -130.465
-5.5 | -0.71 | 0.00577 | 0 | -123.02
-5 | -0.647 | 0.00575 | 0 | -112.374
-4.5 | -0.583 | 0.00551 | 0 | -105.881
-4 | -0.519 | 0.00539 | 0 | -96.223
-3.5 | -0.455 | 0.00537 | 0 | -84.689
-3 | -0.39 | 0.00531 | 0 | -73.437
-2.5 | -0.325 | 0.00512 | 0 | -63.59
-2 | -0.26 | 0.00511 | 0 | -51.023
-1.5 | -0.196 | 0.00513 | 0 | -38.113
-1 | -0.13 | 0.00502 | 0 | -25.987
-0.5 | -0.065 | 0.00508 | 0 | -12.852
0 | 0 | 0.00507 | 0 | 0
0.5 | 0.065 | 0.00508 | 0 | 12.854
1 | 0.13 | 0.0051 | 0 | 25.594
1.5 | 0.196 | 0.00513 | 0 | 38.115
2 | 0.26 | 0.00511 | 0 | 51.025
2.5 | 0.325 | 0.00515 | 0 | 63.234
3 | 0.39 | 0.00519 | 0 | 75.104
3.5 | 0.455 | 0.00528 | 0 | 86.056
4 | 0.519 | 0.00548 | 0 | 94.761
4.5 | 0.583 | 0.00563 | 0 | 103.624
5 | 0.647 | 0.00563 | 0 | 114.8
5.5 | 0.71 | 0.00589 | 0 | 120.446
6 | 0.773 | 0.00604 | 0 | 127.965
6.5 | 0.832 | 0.00855 | 0 | 97.396
7 | 0.889 | 0.00905 | 0 | 98.278
7.5 | 0.945 | 0.00958 | 0 | 98.735
8 | 1 | 0.01021 | 0 | 97.993
8.5 | 1.054 | 0.01092 | 0 | 96.517
9 | 1.106 | 0.01168 | 0 | 94.701
9.5 | 1.157 | 0.01261 | 0 | 91.775
10 | 1.206 | 0.01364 | 0 | 88.41
10.5 | 1.253 | 0.01486 | 0 | 84.364
11 | 1.299 | 0.01618 | 0 | 80.299
11.5 | 1.342 | 0.01772 | 0 | 75.756
12 | 1.383 | 0.01936 | 0 | 71.433
12.5 | 1.422 | 0.02126 | 0 | 66.875
13 | 1.458 | 0.02337 | 0 | 62.4
13.5 | 1.492 | 0.02568 | 0 | 58.087
14 | 1.522 | 0.02823 | 0 | 53.936
14.5 | 1.551 | 0.03098 | 0 | 50.062
15 | 1.575 | 0.03414 | 0 | 46.133
15.5 | 1.596 | 0.03742 | 0 | 42.655
16 | 1.614 | 0.04116 | 0 | 39.217
16.5 | 1.629 | 0.04514 | 0 | 36.085
17 | 1.64 | 0.0495 | 0 | 33.138
17.5 | 1.647 | 0.05413 | 0 | 30.428
18 | 1.65 | 0.05912 | 0 | 27.914
18.5 | 1.649 | 0.06458 | 0 | 25.54
19 | 1.645 | 0.07047 | 0 | 23.343
19.5 | 1.637 | 0.07661 | 0 | 21.367
20 | 1.626 | 0.08321 | 0 | 19.536

## 94. Re 7M Mach 0.25 (2)
BIGFOIL.COM POLAR EXPORT
Joukowsky 20.00% thick 0.00% camber
Joukowsky 20.00% thick 0.00% camber |  |  |  | Cl Max: | 1.6197 | at alpha= | 17 | deg
XFOIL ncrit=9 |  |  |  | L/D Max: | 122.706 | at alpha= | 9.5 | deg
Re: | 7000000 |  |  | Cd Min: | 0.07643 | at alpha= | -20 | deg
Mach: | 0.25 |  |  | Cl=0 at alpha= | 0 | deg
|  |  |  | @ Cl=0.1, Cd= | 0.0059314
|  |  |  | @ Cl=0.4, Cd= | 0.0062991
|  |  |  | @ Cl=0.6, Cd= | 0.006762
alpha (deg) | Cl | Cd | Cm | Cl/Cd
-20 | -1.5599 | 0.07643 | -0.0268 | -20.4095
-19.5 | -1.5721 | 0.06856 | -0.0301 | -22.9303
-19 | -1.5952 | 0.05985 | -0.0334 | -26.6533
-18.5 | -1.6069 | 0.05274 | -0.0355 | -30.4683
-18 | -1.6135 | 0.0464 | -0.037 | -34.7737
-17.5 | -1.6153 | 0.04081 | -0.0377 | -39.581
-17 | -1.6199 | 0.03527 | -0.038 | -45.9286
-16.5 | -1.6146 | 0.03086 | -0.0376 | -52.3202
-16 | -1.6059 | 0.027 | -0.0366 | -59.4778
-15.5 | -1.5948 | 0.02357 | -0.0351 | -67.6623
-15 | -1.5758 | 0.02088 | -0.0332 | -75.4693
-14.5 | -1.5602 | 0.01827 | -0.0305 | -85.3968
-14 | -1.5356 | 0.01665 | -0.0276 | -92.2282
-13.5 | -1.5171 | 0.01502 | -0.0234 | -101.0053
-13 | -1.4951 | 0.01383 | -0.0187 | -108.1056
-12.5 | -1.4801 | 0.0129 | -0.0119 | -114.7364
-12 | -1.4407 | 0.01229 | -0.0083 | -117.2254
-11.5 | -1.3952 | 0.01162 | -0.0057 | -120.0688
-11 | -1.3444 | 0.01105 | -0.0038 | -121.6652
-10.5 | -1.2906 | 0.01056 | -0.0023 | -122.2159
-10 | -1.2355 | 0.01008 | -0.001 | -122.5694
-9.5 | -1.1791 | 0.00961 | 0 | -122.6951
-9 | -1.1214 | 0.0092 | 0.0008 | -121.8913
-8.5 | -1.0624 | 0.00882 | 0.0015 | -120.4535
-8 | -1.0026 | 0.00847 | 0.002 | -118.3707
-7.5 | -0.9421 | 0.00816 | 0.0023 | -115.4534
-7 | -0.8812 | 0.00787 | 0.0026 | -111.9695
-6.5 | -0.8199 | 0.00758 | 0.0028 | -108.1662
-6 | -0.7582 | 0.00731 | 0.0029 | -103.7209
-5.5 | -0.6962 | 0.00707 | 0.0029 | -98.4724
-5 | -0.6338 | 0.00687 | 0.0028 | -92.2562
-4.5 | -0.5711 | 0.00668 | 0.0027 | -85.494
-4 | -0.5081 | 0.0065 | 0.0025 | -78.1692
-3.5 | -0.4449 | 0.00637 | 0.0023 | -69.843
-3 | -0.3816 | 0.00627 | 0.002 | -60.8612
-2.5 | -0.3181 | 0.00617 | 0.0017 | -51.5559
-2 | -0.2546 | 0.00606 | 0.0014 | -42.0132
-1.5 | -0.1911 | 0.00598 | 0.0011 | -31.9565
-1 | -0.1275 | 0.00594 | 0.0007 | -21.4646
-0.5 | -0.0638 | 0.00592 | 0.0004 | -10.777
0 | 0 | 0.00592 | 0 | 0
0.5 | 0.0638 | 0.00592 | -0.0004 | 10.777
1 | 0.1275 | 0.00594 | -0.0007 | 21.4646
1.5 | 0.1911 | 0.00598 | -0.0011 | 31.9565
2 | 0.2547 | 0.00606 | -0.0014 | 42.0297
2.5 | 0.3182 | 0.00617 | -0.0018 | 51.5721
3 | 0.3816 | 0.00627 | -0.002 | 60.8612
3.5 | 0.4449 | 0.00637 | -0.0023 | 69.843
4 | 0.5082 | 0.0065 | -0.0025 | 78.1846
4.5 | 0.5711 | 0.00667 | -0.0027 | 85.6222
5 | 0.6339 | 0.00687 | -0.0028 | 92.2707
5.5 | 0.6962 | 0.00707 | -0.0029 | 98.4724
6 | 0.7583 | 0.00731 | -0.0029 | 103.7346
6.5 | 0.8199 | 0.00758 | -0.0028 | 108.1662
7 | 0.8812 | 0.00787 | -0.0026 | 111.9695
7.5 | 0.9421 | 0.00816 | -0.0023 | 115.4534
8 | 1.0027 | 0.00846 | -0.002 | 118.5225
8.5 | 1.0625 | 0.00881 | -0.0015 | 120.6016
9 | 1.1215 | 0.0092 | -0.0008 | 121.9022
9.5 | 1.1792 | 0.00961 | 0 | 122.7055
10 | 1.2355 | 0.01008 | 0.001 | 122.5694
10.5 | 1.2906 | 0.01056 | 0.0023 | 122.2159
11 | 1.3444 | 0.01105 | 0.0038 | 121.6652
11.5 | 1.3952 | 0.01162 | 0.0057 | 120.0688
12.5 | 1.4806 | 0.01289 | 0.0118 | 114.8642
13 | 1.4953 | 0.01383 | 0.0187 | 108.12
13.5 | 1.5174 | 0.01501 | 0.0234 | 101.0926
15 | 1.5765 | 0.02085 | 0.0331 | 75.6115
15.5 | 1.5956 | 0.02353 | 0.035 | 67.8113
16 | 1.6057 | 0.02703 | 0.0366 | 59.4044
16.5 | 1.6159 | 0.0308 | 0.0375 | 52.4643
17 | 1.6197 | 0.03533 | 0.0379 | 45.8449
17.5 | 1.6194 | 0.04049 | 0.0377 | 39.9951
18 | 1.6156 | 0.04628 | 0.0369 | 34.9092
18.5 | 1.6091 | 0.0526 | 0.0355 | 30.5913
19 | 1.5957 | 0.05986 | 0.0333 | 26.6572
19.5 | 1.5733 | 0.06848 | 0.03 | 22.9746
20 | 1.5627 | 0.07615 | 0.0268 | 20.5213

## 95. Re 7M Mach 0.50 (1)
BIGFOIL.COM POLAR EXPORT
Joukowsky 20.00% thick 0.00% camber
Joukowsky 20.00% thick 0.00% camber |  |  |  | Cl Max: | 1.281 | at alpha= | 11 | deg
JavaFoil+Calcfoil stall+Eppler ext transition |  |  |  | L/D Max: | 102.202 | at alpha= | 4 | deg
Re: | 7000000 |  |  | Cd Min: | 0.00508 | at alpha= | 0 | deg
Mach: | 0.5 |  |  | Cl=0 at alpha= | 0 | deg
|  |  |  | @ Cl=0.1, Cd= | 0.0051222
|  |  |  | @ Cl=0.4, Cd= | 0.0053706
|  |  |  | @ Cl=0.6, Cd= | 0.0065533
alpha (deg) | Cl | Cd | Cm | Cl/Cd
-16.5 | -0.959 | 0.12363 | 0 | -7.756
-16 | -0.933 | 0.11994 | 0 | -7.777
-15.5 | -0.931 | 0.10325 | 0 | -9.017
-15 | -0.908 | 0.09678 | 0 | -9.378
-14.5 | -0.894 | 0.07779 | 0 | -11.496
-14 | -0.87 | 0.07248 | 0 | -12
-13.5 | -0.832 | 0.07887 | 0 | -10.543
-13 | -0.805 | 0.07479 | 0 | -10.758
-12.5 | -1.184 | 0.05187 | 0 | -22.817
-12 | -1.257 | 0.04221 | 0 | -29.774
-11.5 | -1.281 | 0.03584 | 0 | -35.733
-11 | -1.281 | 0.03089 | 0 | -41.464
-10.5 | -1.265 | 0.02676 | 0 | -47.269
-10 | -1.238 | 0.02352 | 0 | -52.639
-9.5 | -1.204 | 0.02075 | 0 | -58.017
-9 | -1.162 | 0.01841 | 0 | -63.135
-8.5 | -1.117 | 0.01644 | 0 | -67.93
-8 | -1.066 | 0.01476 | 0 | -72.239
-7.5 | -1.013 | 0.01332 | 0 | -76.039
-7 | -0.956 | 0.01214 | 0 | -78.809
-6.5 | -0.898 | 0.0111 | 0 | -80.868
-6 | -0.837 | 0.01028 | 0 | -81.363
-5.5 | -0.774 | 0.00952 | 0 | -81.326
-5 | -0.709 | 0.00888 | 0 | -79.852
-4.5 | -0.644 | 0.00836 | 0 | -76.944
-4 | -0.578 | 0.00579 | 0 | -99.868
-3.5 | -0.507 | 0.00564 | 0 | -89.788
-3 | -0.435 | 0.00539 | 0 | -80.611
-2.5 | -0.363 | 0.00529 | 0 | -68.6
-2 | -0.291 | 0.00532 | 0 | -54.659
-1.5 | -0.218 | 0.00514 | 0 | -42.471
-1 | -0.146 | 0.00512 | 0 | -28.448
-0.5 | -0.073 | 0.00509 | 0 | -14.325
0 | 0 | 0.00508 | 0 | 0
0.5 | 0.073 | 0.0051 | 0 | 14.282
1 | 0.146 | 0.00516 | 0 | 28.193
1.5 | 0.218 | 0.00521 | 0 | 41.872
2 | 0.291 | 0.00527 | 0 | 55.186
2.5 | 0.363 | 0.00535 | 0 | 67.837
3 | 0.435 | 0.00539 | 0 | 80.718
3.5 | 0.507 | 0.00551 | 0 | 91.887
4 | 0.578 | 0.00565 | 0 | 102.202
4.5 | 0.644 | 0.00836 | 0 | 77.006
5 | 0.709 | 0.0089 | 0 | 79.723
5.5 | 0.774 | 0.00951 | 0 | 81.337
6 | 0.837 | 0.0103 | 0 | 81.193
6.5 | 0.898 | 0.01112 | 0 | 80.741
7 | 0.956 | 0.01217 | 0 | 78.602
7.5 | 1.013 | 0.01337 | 0 | 75.74
8 | 1.066 | 0.01478 | 0 | 72.145
8.5 | 1.117 | 0.01645 | 0 | 67.855
9 | 1.162 | 0.01846 | 0 | 62.978
9.5 | 1.204 | 0.02079 | 0 | 57.896
10 | 1.238 | 0.02352 | 0 | 52.632
10.5 | 1.265 | 0.02683 | 0 | 47.133
11 | 1.281 | 0.03089 | 0 | 41.47
11.5 | 1.281 | 0.03593 | 0 | 35.637
12 | 1.257 | 0.04237 | 0 | 29.659
12.5 | 1.183 | 0.05207 | 0 | 22.725
13 | 0.804 | 0.0755 | 0 | 10.646
13.5 | 0.832 | 0.07811 | 0 | 10.656
14 | 0.87 | 0.0725 | 0 | 11.995
14.5 | 0.891 | 0.08032 | 0 | 11.09
15 | 0.91 | 0.09495 | 0 | 9.582
15.5 | 0.931 | 0.10267 | 0 | 9.072
16 | 0.933 | 0.12067 | 0 | 7.729

## 96. Re 7M Mach 0.50 (2)
BIGFOIL.COM POLAR EXPORT
Joukowsky 20.00% thick 0.00% camber
Joukowsky 20.00% thick 0.00% camber |  |  |  | Cl Max: | 1.4204 | at alpha= | 12.5 | deg
XFOIL ncrit=9 |  |  |  | L/D Max: | 112.673 | at alpha= | 8 | deg
Re: | 7000000 |  |  | Cd Min: | 0.11855 | at alpha= | -17.5 | deg
Mach: | 0.5 |  |  | Cl=0 at alpha= | 0 | deg
|  |  |  | @ Cl=0.1, Cd= | 0.0063167
|  |  |  | @ Cl=0.4, Cd= | 0.006685
|  |  |  | @ Cl=0.6, Cd= | 0.0072159
alpha (deg) | Cl | Cd | Cm | Cl/Cd
-17.5 | -1.2302 | 0.11855 | -0.0155 | -10.3771
-17 | -1.2586 | 0.10685 | -0.0236 | -11.7791
-16.5 | -1.2811 | 0.09628 | -0.0303 | -13.306
-16 | -1.3068 | 0.08588 | -0.0365 | -15.2166
-15.5 | -1.3318 | 0.07612 | -0.0418 | -17.4961
-15 | -1.3603 | 0.06661 | -0.0463 | -20.4219
-14.5 | -1.3821 | 0.05818 | -0.0495 | -23.7556
-14 | -1.3923 | 0.0503 | -0.0534 | -27.6799
-13.5 | -1.4071 | 0.04341 | -0.0544 | -32.4142
-13 | -1.4121 | 0.03747 | -0.0543 | -37.6861
-12.5 | -1.4193 | 0.03181 | -0.0533 | -44.618
-12 | -1.4121 | 0.02728 | -0.0513 | -51.7632
-11.5 | -1.4045 | 0.02305 | -0.0486 | -60.9328
-11 | -1.383 | 0.01983 | -0.0453 | -69.7428
-10.5 | -1.361 | 0.01696 | -0.0413 | -80.2476
-10 | -1.3331 | 0.01473 | -0.0367 | -90.5024
-9.5 | -1.3026 | 0.01308 | -0.0311 | -99.5872
-9 | -1.2838 | 0.01184 | -0.0227 | -108.4291
-8.5 | -1.233 | 0.01107 | -0.0175 | -111.3821
-8 | -1.1719 | 0.01039 | -0.0137 | -112.7911
-7.5 | -1.1058 | 0.00981 | -0.0108 | -112.7217
-7 | -1.0365 | 0.0093 | -0.0084 | -111.4516
-6.5 | -0.9656 | 0.00883 | -0.0064 | -109.3545
-6 | -0.8935 | 0.00841 | -0.0048 | -106.2426
-5.5 | -0.8204 | 0.00806 | -0.0034 | -101.7866
-5 | -0.7466 | 0.00773 | -0.0024 | -96.5847
-4.5 | -0.6725 | 0.00744 | -0.0016 | -90.3898
-3.5 | -0.5236 | 0.00698 | -0.0005 | -75.0143
-3 | -0.449 | 0.00679 | -0.0002 | -66.1267
-2.5 | -0.3743 | 0.00663 | 0 | -56.4555
-2 | -0.2994 | 0.00649 | 0.0001 | -46.1325
-1.5 | -0.2246 | 0.00639 | 0.0002 | -35.1487
-1 | -0.1498 | 0.00633 | 0.0001 | -23.6651
-0.5 | -0.075 | 0.00631 | 0.0001 | -11.8859
0 | 0 | 0.0063 | 0 | 0
0.5 | 0.075 | 0.00631 | -0.0001 | 11.8859
1 | 0.1499 | 0.00633 | -0.0002 | 23.6809
1.5 | 0.2247 | 0.00639 | -0.0002 | 35.1643
2 | 0.2995 | 0.00649 | -0.0001 | 46.1479
2.5 | 0.3743 | 0.00663 | 0 | 56.4555
3 | 0.4491 | 0.00679 | 0.0002 | 66.1414
3.5 | 0.5237 | 0.00698 | 0.0005 | 75.0287
4.5 | 0.6725 | 0.00744 | 0.0016 | 90.3898
5 | 0.7467 | 0.00773 | 0.0024 | 96.5977
5.5 | 0.8204 | 0.00806 | 0.0034 | 101.7866
6 | 0.8935 | 0.00841 | 0.0047 | 106.2426
6.5 | 0.9657 | 0.00883 | 0.0064 | 109.3658
7 | 1.0365 | 0.0093 | 0.0084 | 111.4516
7.5 | 1.1056 | 0.00982 | 0.0108 | 112.5866
8 | 1.1718 | 0.0104 | 0.0137 | 112.6731
8.5 | 1.233 | 0.01107 | 0.0175 | 111.3821
9 | 1.2839 | 0.01184 | 0.0226 | 108.4375
9.5 | 1.3029 | 0.01307 | 0.0311 | 99.6863
10 | 1.3335 | 0.01471 | 0.0366 | 90.6526
10.5 | 1.3612 | 0.01695 | 0.0413 | 80.3068
11 | 1.3833 | 0.01982 | 0.0453 | 69.7931
11.5 | 1.4051 | 0.02302 | 0.0486 | 61.0382
12 | 1.4131 | 0.02723 | 0.0513 | 51.895
12.5 | 1.4204 | 0.03174 | 0.0533 | 44.7511
13 | 1.4133 | 0.0374 | 0.0543 | 37.7888
13.5 | 1.4083 | 0.04334 | 0.0544 | 32.4942
14 | 1.3933 | 0.05016 | 0.0536 | 27.7771
14.5 | 1.4195 | 0.06054 | 0.0404 | 23.4473
15.5 | 1.3343 | 0.07596 | 0.0418 | 17.5658
16 | 1.3083 | 0.08579 | 0.0365 | 15.25
16.5 | 1.2824 | 0.09619 | 0.0303 | 13.3319
17 | 1.2598 | 0.10675 | 0.0236 | 11.8014
17.5 | 1.2311 | 0.11847 | 0.0156 | 10.3917

## 97. Re 8M Mach 0.00 (1)
BIGFOIL.COM POLAR EXPORT
Joukowsky 20.00% thick 0.00% camber
Joukowsky 20.00% thick 0.00% camber |  |  |  | Cl Max: | 1.786 | at alpha= | 20 | deg
JavaFoil+Calcfoil stall+Eppler ext transition |  |  |  | L/D Max: | 142.925 | at alpha= | 7 | deg
Re: | 8000000 |  |  | Cd Min: | 0.00496 | at alpha= | -1 | deg
Mach: | 0 |  |  | Cl=0 at alpha= | 0 | deg
|  |  |  | @ Cl=0.1, Cd= | 0.0049806
|  |  |  | @ Cl=0.4, Cd= | 0.0051668
|  |  |  | @ Cl=0.6, Cd= | 0.0055198
alpha (deg) | Cl | Cd | Cm | Cl/Cd
-20 | -1.786 | 0.06229 | 0 | -28.679
-19.5 | -1.777 | 0.05783 | 0 | -30.724
-19 | -1.766 | 0.05337 | 0 | -33.088
-18.5 | -1.752 | 0.0492 | 0 | -35.62
-18 | -1.737 | 0.04543 | 0 | -38.222
-17.5 | -1.719 | 0.04185 | 0 | -41.064
-17 | -1.698 | 0.03841 | 0 | -44.216
-16.5 | -1.675 | 0.03531 | 0 | -47.44
-16 | -1.65 | 0.03239 | 0 | -50.927
-15.5 | -1.622 | 0.02971 | 0 | -54.586
-15 | -1.592 | 0.0272 | 0 | -58.548
-14.5 | -1.561 | 0.02492 | 0 | -62.621
-14 | -1.526 | 0.02286 | 0 | -66.777
-13.5 | -1.49 | 0.02094 | 0 | -71.148
-13 | -1.452 | 0.01918 | 0 | -75.718
-12.5 | -1.412 | 0.01761 | 0 | -80.196
-12 | -1.37 | 0.01619 | 0 | -84.633
-11.5 | -1.327 | 0.01494 | 0 | -88.778
-11 | -1.282 | 0.01379 | 0 | -92.913
-10.5 | -1.235 | 0.01279 | 0 | -96.541
-10 | -1.187 | 0.01188 | 0 | -99.855
-9.5 | -1.137 | 0.0111 | 0 | -102.458
-9 | -1.086 | 0.0104 | 0 | -104.434
-8.5 | -1.033 | 0.00979 | 0 | -105.517
-8 | -0.98 | 0.00927 | 0 | -105.745
-7.5 | -0.925 | 0.00852 | 0 | -108.59
-7 | -0.871 | 0.00609 | 0 | -142.925
-6.5 | -0.81 | 0.00591 | 0 | -137.125
-6 | -0.75 | 0.00577 | 0 | -130.015
-5.5 | -0.688 | 0.00575 | 0 | -119.707
-5 | -0.627 | 0.00562 | 0 | -111.497
-4.5 | -0.565 | 0.00539 | 0 | -104.803
-4 | -0.503 | 0.00536 | 0 | -93.724
-3.5 | -0.44 | 0.00527 | 0 | -83.602
-3 | -0.378 | 0.00511 | 0 | -73.957
-2.5 | -0.315 | 0.00509 | 0 | -61.866
-2 | -0.252 | 0.00511 | 0 | -49.401
-1.5 | -0.189 | 0.00499 | 0 | -37.939
-1 | -0.126 | 0.00496 | 0 | -25.476
-0.5 | -0.063 | 0.00501 | 0 | -12.603
0 | 0 | 0.00501 | 0 | 0
0.5 | 0.063 | 0.00501 | 0 | 12.603
1 | 0.126 | 0.00496 | 0 | 25.476
1.5 | 0.189 | 0.00499 | 0 | 37.939
2 | 0.252 | 0.00511 | 0 | 49.401
2.5 | 0.315 | 0.00509 | 0 | 61.866
3 | 0.378 | 0.00511 | 0 | 73.957
3.5 | 0.44 | 0.00527 | 0 | 83.602
4 | 0.503 | 0.00536 | 0 | 93.724
4.5 | 0.565 | 0.00539 | 0 | 104.803
5 | 0.627 | 0.00562 | 0 | 111.497
5.5 | 0.688 | 0.00575 | 0 | 119.707
6 | 0.75 | 0.00577 | 0 | 130.015
6.5 | 0.81 | 0.00591 | 0 | 137.125
7 | 0.871 | 0.00609 | 0 | 142.925
7.5 | 0.925 | 0.00852 | 0 | 108.59
8 | 0.98 | 0.00927 | 0 | 105.745
8.5 | 1.033 | 0.00979 | 0 | 105.517
9 | 1.086 | 0.0104 | 0 | 104.434
9.5 | 1.137 | 0.0111 | 0 | 102.458
10 | 1.187 | 0.01188 | 0 | 99.855
10.5 | 1.235 | 0.01279 | 0 | 96.541
11 | 1.282 | 0.01379 | 0 | 92.913
11.5 | 1.327 | 0.01494 | 0 | 88.778
12 | 1.37 | 0.01619 | 0 | 84.633
12.5 | 1.412 | 0.01761 | 0 | 80.196
13 | 1.452 | 0.01918 | 0 | 75.718
13.5 | 1.49 | 0.02094 | 0 | 71.148
14 | 1.526 | 0.02286 | 0 | 66.777
14.5 | 1.561 | 0.02492 | 0 | 62.621
15 | 1.592 | 0.0272 | 0 | 58.548
15.5 | 1.622 | 0.02971 | 0 | 54.586
16 | 1.65 | 0.03239 | 0 | 50.927
16.5 | 1.675 | 0.03531 | 0 | 47.44
17 | 1.698 | 0.03841 | 0 | 44.216
17.5 | 1.719 | 0.04185 | 0 | 41.064
18 | 1.737 | 0.04543 | 0 | 38.222
18.5 | 1.752 | 0.0492 | 0 | 35.62
19 | 1.766 | 0.05337 | 0 | 33.088
19.5 | 1.777 | 0.05783 | 0 | 30.724
20 | 1.786 | 0.06229 | 0 | 28.679

## 98. Re 8M Mach 0.00 (2)
BIGFOIL.COM POLAR EXPORT
Joukowsky 20.00% thick 0.00% camber
Joukowsky 20.00% thick 0.00% camber |  |  |  | Cl Max: | 1.7189 | at alpha= | 19 | deg
XFOIL ncrit=9 |  |  |  | L/D Max: | 128.91 | at alpha= | 11 | deg
Re: | 8000000 |  |  | Cd Min: | 0.04539 | at alpha= | -20 | deg
Mach: | 0 |  |  | Cl=0 at alpha= | 0 | deg
|  |  |  | @ Cl=0.1, Cd= | 0.0057564
|  |  |  | @ Cl=0.4, Cd= | 0.0061084
|  |  |  | @ Cl=0.6, Cd= | 0.0065655
alpha (deg) | Cl | Cd | Cm | Cl/Cd
-20 | -1.7138 | 0.04539 | -0.0298 | -37.7572
-19.5 | -1.7174 | 0.03995 | -0.0307 | -42.9887
-19 | -1.7185 | 0.03503 | -0.031 | -49.058
-18.5 | -1.7114 | 0.03114 | -0.0307 | -54.9583
-18 | -1.7013 | 0.02772 | -0.0301 | -61.3745
-17.5 | -1.6943 | 0.02429 | -0.0288 | -69.753
-17 | -1.6776 | 0.02177 | -0.0273 | -77.0602
-16.5 | -1.66 | 0.01952 | -0.0253 | -85.041
-16 | -1.6438 | 0.01743 | -0.0228 | -94.3087
-14.5 | -1.5837 | 0.01369 | -0.0116 | -115.683
-14 | -1.5668 | 0.01303 | -0.0056 | -120.2456
-13.5 | -1.5305 | 0.01239 | -0.0027 | -123.527
-13 | -1.4865 | 0.01187 | -0.0009 | -125.2317
-12.5 | -1.4403 | 0.01135 | 0.0005 | -126.8987
-12 | -1.3919 | 0.01085 | 0.0017 | -128.2857
-11.5 | -1.3407 | 0.01044 | 0.0025 | -128.4195
-11 | -1.289 | 0.01 | 0.0032 | -128.9
-10.5 | -1.236 | 0.00959 | 0.0037 | -128.8843
-10 | -1.1817 | 0.00921 | 0.0041 | -128.3062
-9.5 | -1.1262 | 0.00889 | 0.0044 | -126.6817
-9 | -1.0706 | 0.00855 | 0.0046 | -125.2164
-8.5 | -1.0143 | 0.00822 | 0.0047 | -123.3942
-8 | -0.9572 | 0.00792 | 0.0048 | -120.8586
-7.5 | -0.8995 | 0.00765 | 0.0047 | -117.5817
-7 | -0.8413 | 0.00742 | 0.0046 | -113.3827
-6.5 | -0.7828 | 0.0072 | 0.0045 | -108.7222
-6 | -0.7239 | 0.00697 | 0.0043 | -103.8594
-5.5 | -0.6647 | 0.00676 | 0.0041 | -98.3284
-5 | -0.6053 | 0.00657 | 0.0038 | -92.1309
-4.5 | -0.5455 | 0.00642 | 0.0035 | -84.9688
-4 | -0.4854 | 0.00627 | 0.0032 | -77.4163
-3.5 | -0.4251 | 0.00614 | 0.0029 | -69.2345
-3 | -0.3646 | 0.00605 | 0.0025 | -60.2645
-2.5 | -0.3041 | 0.00597 | 0.0021 | -50.938
-2 | -0.2435 | 0.00587 | 0.0017 | -41.4821
-1.5 | -0.1827 | 0.0058 | 0.0013 | -31.5
-1 | -0.1218 | 0.00576 | 0.0009 | -21.1458
-0.5 | -0.0609 | 0.00575 | 0.0004 | -10.5913
0 | 0 | 0.00576 | 0 | 0
0.5 | 0.061 | 0.00575 | -0.0004 | 10.6087
1 | 0.1219 | 0.00576 | -0.0009 | 21.1632
1.5 | 0.1828 | 0.0058 | -0.0013 | 31.5172
2 | 0.2436 | 0.00587 | -0.0017 | 41.4991
2.5 | 0.3042 | 0.00597 | -0.0021 | 50.9548
3 | 0.3647 | 0.00605 | -0.0025 | 60.281
3.5 | 0.4252 | 0.00615 | -0.0029 | 69.1382
4 | 0.4855 | 0.00627 | -0.0032 | 77.4322
4.5 | 0.5456 | 0.00642 | -0.0036 | 84.9844
5 | 0.6054 | 0.00658 | -0.0039 | 92.0061
5.5 | 0.6648 | 0.00676 | -0.0041 | 98.3432
6 | 0.7239 | 0.00697 | -0.0043 | 103.8594
6.5 | 0.7828 | 0.0072 | -0.0045 | 108.7222
7 | 0.8414 | 0.00741 | -0.0047 | 113.5493
7.5 | 0.8996 | 0.00765 | -0.0048 | 117.5948
8 | 0.9573 | 0.00792 | -0.0048 | 120.8712
8.5 | 1.0144 | 0.00822 | -0.0047 | 123.4063
9 | 1.0707 | 0.00855 | -0.0046 | 125.2281
9.5 | 1.1263 | 0.00889 | -0.0044 | 126.6929
10 | 1.1818 | 0.00921 | -0.0042 | 128.317
10.5 | 1.2361 | 0.00959 | -0.0038 | 128.8947
11 | 1.2891 | 0.01 | -0.0032 | 128.91
11.5 | 1.3407 | 0.01044 | -0.0025 | 128.4195
12 | 1.392 | 0.01085 | -0.0017 | 128.2949
12.5 | 1.4403 | 0.01135 | -0.0005 | 126.8987
13 | 1.4866 | 0.01187 | 0.0009 | 125.2401
13.5 | 1.5305 | 0.01239 | 0.0027 | 123.527
14 | 1.5662 | 0.01305 | 0.0057 | 120.0153
14.5 | 1.5839 | 0.01369 | 0.0115 | 115.6976
16 | 1.6443 | 0.0174 | 0.0227 | 94.5
16.5 | 1.6603 | 0.01951 | 0.0253 | 85.0999
17 | 1.6789 | 0.0217 | 0.0272 | 77.3687
17.5 | 1.6934 | 0.02437 | 0.0288 | 69.4871
18 | 1.703 | 0.0276 | 0.03 | 61.7029
18.5 | 1.713 | 0.03103 | 0.0307 | 55.2046
19 | 1.7189 | 0.03502 | 0.0309 | 49.0834
19.5 | 1.7189 | 0.03986 | 0.0306 | 43.1234
20 | 1.7161 | 0.04522 | 0.0297 | 37.95

## 99. Re 8M Mach 0.10 (1)
BIGFOIL.COM POLAR EXPORT
Joukowsky 20.00% thick 0.00% camber
Joukowsky 20.00% thick 0.00% camber |  |  |  | Cl Max: | 1.769 | at alpha= | 20 | deg
JavaFoil+Calcfoil stall+Eppler ext transition |  |  |  | L/D Max: | 141.333 | at alpha= | 7 | deg
Re: | 8000000 |  |  | Cd Min: | 0.00497 | at alpha= | -0.5 | deg
Mach: | 0.1 |  |  | Cl=0 at alpha= | 0 | deg
|  |  |  | @ Cl=0.1, Cd= | 0.0050105
|  |  |  | @ Cl=0.4, Cd= | 0.0051708
|  |  |  | @ Cl=0.6, Cd= | 0.0055239
alpha (deg) | Cl | Cd | Cm | Cl/Cd
-20 | -1.769 | 0.06476 | 0 | -27.32
-19.5 | -1.762 | 0.06008 | 0 | -29.327
-19 | -1.753 | 0.05541 | 0 | -31.637
-18.5 | -1.742 | 0.051 | 0 | -34.151
-18 | -1.728 | 0.04709 | 0 | -36.685
-17.5 | -1.711 | 0.04336 | 0 | -39.471
-17 | -1.693 | 0.03974 | 0 | -42.592
-16.5 | -1.671 | 0.03641 | 0 | -45.888
-16 | -1.646 | 0.03346 | 0 | -49.214
-15.5 | -1.62 | 0.03067 | 0 | -52.823
-15 | -1.592 | 0.02804 | 0 | -56.766
-14.5 | -1.561 | 0.02566 | 0 | -60.831
-14 | -1.527 | 0.0235 | 0 | -64.968
-13.5 | -1.491 | 0.02152 | 0 | -69.295
-13 | -1.454 | 0.01968 | 0 | -73.878
-12.5 | -1.415 | 0.01806 | 0 | -78.349
-12 | -1.373 | 0.01657 | 0 | -82.845
-11.5 | -1.33 | 0.01527 | 0 | -87.061
-11 | -1.285 | 0.01408 | 0 | -91.238
-10.5 | -1.238 | 0.01304 | 0 | -94.962
-10 | -1.19 | 0.01209 | 0 | -98.401
-9.5 | -1.14 | 0.01128 | 0 | -101.137
-9 | -1.089 | 0.01054 | 0 | -103.334
-8.5 | -1.037 | 0.00992 | 0 | -104.534
-8 | -0.983 | 0.00937 | 0 | -104.961
-7.5 | -0.929 | 0.00892 | 0 | -104.067
-7 | -0.875 | 0.00619 | 0 | -141.333
-6.5 | -0.814 | 0.00593 | 0 | -137.296
-6 | -0.753 | 0.00578 | 0 | -130.302
-5.5 | -0.692 | 0.00576 | 0 | -119.993
-5 | -0.63 | 0.00564 | 0 | -111.717
-4.5 | -0.568 | 0.0054 | 0 | -105.108
-4 | -0.505 | 0.00541 | 0 | -93.464
-3.5 | -0.443 | 0.00528 | 0 | -83.878
-3 | -0.38 | 0.00512 | 0 | -74.223
-2.5 | -0.317 | 0.0051 | 0 | -62.097
-2 | -0.254 | 0.00511 | 0 | -49.593
-1.5 | -0.19 | 0.005 | 0 | -38.091
-1 | -0.127 | 0.00504 | 0 | -25.193
-0.5 | -0.063 | 0.00497 | 0 | -12.775
0 | 0 | 0.00501 | 0 | 0
0.5 | 0.063 | 0.00497 | 0 | 12.775
1 | 0.127 | 0.00504 | 0 | 25.193
1.5 | 0.19 | 0.005 | 0 | 38.091
2 | 0.254 | 0.00511 | 0 | 49.593
2.5 | 0.317 | 0.0051 | 0 | 62.097
3 | 0.38 | 0.00512 | 0 | 74.223
3.5 | 0.443 | 0.00528 | 0 | 83.878
4 | 0.505 | 0.00541 | 0 | 93.464
4.5 | 0.568 | 0.0054 | 0 | 105.108
5 | 0.63 | 0.00564 | 0 | 111.717
5.5 | 0.692 | 0.00576 | 0 | 119.993
6 | 0.753 | 0.00578 | 0 | 130.302
6.5 | 0.814 | 0.00593 | 0 | 137.296
7 | 0.875 | 0.00619 | 0 | 141.333
7.5 | 0.929 | 0.00892 | 0 | 104.067
8 | 0.983 | 0.00937 | 0 | 104.961
8.5 | 1.037 | 0.00992 | 0 | 104.534
9 | 1.089 | 0.01054 | 0 | 103.334
9.5 | 1.14 | 0.01128 | 0 | 101.137
10 | 1.19 | 0.01209 | 0 | 98.401
10.5 | 1.238 | 0.01304 | 0 | 94.962
11 | 1.285 | 0.01408 | 0 | 91.238
11.5 | 1.33 | 0.01527 | 0 | 87.061
12 | 1.373 | 0.01657 | 0 | 82.845
12.5 | 1.415 | 0.01806 | 0 | 78.349
13 | 1.454 | 0.01968 | 0 | 73.878
13.5 | 1.491 | 0.02152 | 0 | 69.295
14 | 1.527 | 0.0235 | 0 | 64.968
14.5 | 1.561 | 0.02566 | 0 | 60.812
15 | 1.592 | 0.02804 | 0 | 56.766
15.5 | 1.62 | 0.03067 | 0 | 52.823
16 | 1.646 | 0.03346 | 0 | 49.214
16.5 | 1.671 | 0.03641 | 0 | 45.888
17 | 1.693 | 0.03974 | 0 | 42.592
17.5 | 1.711 | 0.04336 | 0 | 39.471
18 | 1.728 | 0.04709 | 0 | 36.685
18.5 | 1.742 | 0.051 | 0 | 34.151
19 | 1.753 | 0.05535 | 0 | 31.671
19.5 | 1.762 | 0.06008 | 0 | 29.327
20 | 1.769 | 0.06477 | 0 | 27.313

## 100. Re 8M Mach 0.10 (2)
BIGFOIL.COM POLAR EXPORT
Joukowsky 20.00% thick 0.00% camber
Joukowsky 20.00% thick 0.00% camber |  |  |  | Cl Max: | 1.7071 | at alpha= | 19 | deg
XFOIL ncrit=9 |  |  |  | L/D Max: | 128.457 | at alpha= | 11 | deg
Re: | 8000000 |  |  | Cd Min: | 0.04911 | at alpha= | -20 | deg
Mach: | 0.1 |  |  | Cl=0 at alpha= | 0 | deg
|  |  |  | @ Cl=0.1, Cd= | 0.00577
|  |  |  | @ Cl=0.4, Cd= | 0.0061237
|  |  |  | @ Cl=0.6, Cd= | 0.006574
alpha (deg) | Cl | Cd | Cm | Cl/Cd
-20 | -1.6987 | 0.04911 | -0.0304 | -34.5897
-19.5 | -1.7 | 0.04367 | -0.0315 | -38.9283
-19 | -1.7064 | 0.038 | -0.0322 | -44.9053
-18.5 | -1.7024 | 0.0336 | -0.0323 | -50.6667
-18 | -1.6939 | 0.02983 | -0.0318 | -56.7851
-17.5 | -1.6875 | 0.02617 | -0.0308 | -64.4822
-17 | -1.6743 | 0.02323 | -0.0295 | -72.0749
-16.5 | -1.6564 | 0.0208 | -0.0278 | -79.6346
-16 | -1.6416 | 0.01843 | -0.0254 | -89.0722
-15.5 | -1.6201 | 0.01668 | -0.0228 | -97.1283
-15 | -1.5986 | 0.01517 | -0.0196 | -105.379
-14.5 | -1.5808 | 0.01411 | -0.0151 | -112.034
-14 | -1.5624 | 0.0133 | -0.0097 | -117.4737
-13.5 | -1.538 | 0.01262 | -0.0047 | -121.87
-13 | -1.4945 | 0.0121 | -0.0027 | -123.5124
-12.5 | -1.4499 | 0.01151 | -0.0008 | -125.9687
-12 | -1.4013 | 0.01102 | 0.0005 | -127.1597
-11.5 | -1.3501 | 0.01058 | 0.0014 | -127.6087
-11 | -1.2986 | 0.01011 | 0.0023 | -128.4471
-10.5 | -1.2451 | 0.0097 | 0.003 | -128.3608
-10 | -1.1904 | 0.00932 | 0.0035 | -127.7253
-9.5 | -1.1348 | 0.00897 | 0.0038 | -126.5106
-9 | -1.0788 | 0.00861 | 0.0041 | -125.2962
-8.5 | -1.022 | 0.00828 | 0.0043 | -123.43
-8 | -0.9644 | 0.00798 | 0.0044 | -120.8521
-7.5 | -0.9062 | 0.00771 | 0.0044 | -117.5357
-7 | -0.8475 | 0.00747 | 0.0044 | -113.4538
-6.5 | -0.7886 | 0.00724 | 0.0043 | -108.9227
-6 | -0.7293 | 0.007 | 0.0041 | -104.1857
-5.5 | -0.6697 | 0.00678 | 0.0039 | -98.7758
-5 | -0.6097 | 0.0066 | 0.0037 | -92.3788
-4.5 | -0.5495 | 0.00644 | 0.0034 | -85.3261
-4 | -0.489 | 0.00629 | 0.0031 | -77.7424
-3.5 | -0.4281 | 0.00617 | 0.0028 | -69.3841
-3 | -0.3672 | 0.00607 | 0.0024 | -60.4942
-2.5 | -0.3063 | 0.00598 | 0.0021 | -51.2207
-2 | -0.2453 | 0.00589 | 0.0017 | -41.6469
-1.5 | -0.184 | 0.00581 | 0.0013 | -31.6695
-1 | -0.1227 | 0.00577 | 0.0008 | -21.2652
-0.5 | -0.0613 | 0.00576 | 0.0004 | -10.6424
0 | 0 | 0.00578 | 0 | 0
0.5 | 0.0614 | 0.00577 | -0.0004 | 10.6412
1 | 0.1228 | 0.00577 | -0.0009 | 21.2825
1.5 | 0.1841 | 0.00581 | -0.0013 | 31.6867
2 | 0.2453 | 0.00589 | -0.0017 | 41.6469
2.5 | 0.3064 | 0.00598 | -0.0021 | 51.2375
3 | 0.3673 | 0.00607 | -0.0024 | 60.5107
3.5 | 0.4282 | 0.00617 | -0.0028 | 69.4003
4 | 0.489 | 0.00629 | -0.0031 | 77.7424
4.5 | 0.5496 | 0.00644 | -0.0034 | 85.3416
5 | 0.6098 | 0.0066 | -0.0037 | 92.3939
5.5 | 0.6697 | 0.00678 | -0.004 | 98.7758
6 | 0.7293 | 0.007 | -0.0041 | 104.1857
6.5 | 0.7886 | 0.00724 | -0.0043 | 108.9227
7 | 0.8476 | 0.00747 | -0.0044 | 113.4672
7.5 | 0.9062 | 0.00771 | -0.0044 | 117.5357
8 | 0.9645 | 0.00798 | -0.0044 | 120.8647
8.5 | 1.0221 | 0.00829 | -0.0043 | 123.2931
9 | 1.0789 | 0.00861 | -0.0041 | 125.3078
9.5 | 1.1348 | 0.00897 | -0.0038 | 126.5106
10 | 1.1904 | 0.00933 | -0.0035 | 127.5884
10.5 | 1.2452 | 0.0097 | -0.003 | 128.3711
11 | 1.2987 | 0.01011 | -0.0023 | 128.457
12 | 1.4013 | 0.01101 | -0.0005 | 127.2752
12.5 | 1.4499 | 0.01151 | 0.0008 | 125.9687
13 | 1.4947 | 0.0121 | 0.0027 | 123.5289
13.5 | 1.538 | 0.01262 | 0.0047 | 121.87
14 | 1.5616 | 0.01333 | 0.0099 | 117.1493
14.5 | 1.581 | 0.01411 | 0.0151 | 112.0482
16 | 1.6421 | 0.01841 | 0.0253 | 89.1961
16.5 | 1.6569 | 0.02078 | 0.0277 | 79.7353
17 | 1.6756 | 0.02315 | 0.0294 | 72.3801
17.5 | 1.6868 | 0.02624 | 0.0308 | 64.2835
18 | 1.6953 | 0.02975 | 0.0318 | 56.9849
18.5 | 1.7041 | 0.03348 | 0.0322 | 50.899
19 | 1.7071 | 0.03798 | 0.0321 | 44.9473
19.5 | 1.7017 | 0.04356 | 0.0314 | 39.0657
20 | 1.7011 | 0.04893 | 0.0303 | 34.766

## 101. Re 8M Mach 0.25 (1)
BIGFOIL.COM POLAR EXPORT
Joukowsky 20.00% thick 0.00% camber
Joukowsky 20.00% thick 0.00% camber |  |  |  | Cl Max: | 1.652 | at alpha= | 18 | deg
JavaFoil+Calcfoil stall+Eppler ext transition |  |  |  | L/D Max: | 138.774 | at alpha= | 6.5 | deg
Re: | 8000000 |  |  | Cd Min: | 0.00498 | at alpha= | -1 | deg
Mach: | 0.25 |  |  | Cl=0 at alpha= | 0 | deg
|  |  |  | @ Cl=0.1, Cd= | 0.0050508
|  |  |  | @ Cl=0.4, Cd= | 0.0051639
|  |  |  | @ Cl=0.6, Cd= | 0.0055827
alpha (deg) | Cl | Cd | Cm | Cl/Cd
-20 | -1.628 | 0.08158 | 0 | -19.952
-19.5 | -1.639 | 0.0755 | 0 | -21.706
-19 | -1.647 | 0.06922 | 0 | -23.794
-18.5 | -1.651 | 0.0634 | 0 | -26.046
-18 | -1.652 | 0.05798 | 0 | -28.492
-17.5 | -1.649 | 0.05304 | 0 | -31.092
-17 | -1.643 | 0.04845 | 0 | -33.905
-16.5 | -1.631 | 0.04418 | 0 | -36.921
-16 | -1.616 | 0.04025 | 0 | -40.163
-15.5 | -1.598 | 0.03666 | 0 | -43.596
-15 | -1.577 | 0.0334 | 0 | -47.217
-14.5 | -1.553 | 0.0303 | 0 | -51.243
-14 | -1.524 | 0.02758 | 0 | -55.278
-13.5 | -1.493 | 0.02508 | 0 | -59.537
-13 | -1.46 | 0.02279 | 0 | -64.075
-12.5 | -1.424 | 0.02078 | 0 | -68.518
-12 | -1.385 | 0.01895 | 0 | -73.08
-11.5 | -1.344 | 0.0173 | 0 | -77.68
-11 | -1.301 | 0.01585 | 0 | -82.072
-10.5 | -1.255 | 0.01453 | 0 | -86.387
-10 | -1.208 | 0.01338 | 0 | -90.281
-9.5 | -1.159 | 0.01235 | 0 | -93.842
-9 | -1.108 | 0.01146 | 0 | -96.66
-8.5 | -1.055 | 0.01068 | 0 | -98.813
-8 | -1.002 | 0.01 | 0 | -100.188
-7.5 | -0.946 | 0.00941 | 0 | -100.596
-7 | -0.89 | 0.00893 | 0 | -99.621
-6.5 | -0.835 | 0.00604 | 0 | -138.409
-6 | -0.773 | 0.00588 | 0 | -131.507
-5.5 | -0.71 | 0.00573 | 0 | -124.005
-5 | -0.647 | 0.00571 | 0 | -113.256
-4.5 | -0.583 | 0.00546 | 0 | -106.701
-4 | -0.519 | 0.00535 | 0 | -97.026
-3.5 | -0.455 | 0.00533 | 0 | -85.342
-3 | -0.39 | 0.00527 | 0 | -74.007
-2.5 | -0.325 | 0.00508 | 0 | -64.051
-2 | -0.26 | 0.00507 | 0 | -51.372
-1.5 | -0.196 | 0.00509 | 0 | -38.381
-1 | -0.13 | 0.00498 | 0 | -26.173
-0.5 | -0.065 | 0.00504 | 0 | -12.944
0 | 0 | 0.00503 | 0 | 0
0.5 | 0.065 | 0.00504 | 0 | 12.946
1 | 0.13 | 0.00506 | 0 | 25.776
1.5 | 0.196 | 0.00509 | 0 | 38.383
2 | 0.26 | 0.00507 | 0 | 51.374
2.5 | 0.325 | 0.00511 | 0 | 63.692
3 | 0.39 | 0.00515 | 0 | 75.702
3.5 | 0.455 | 0.00524 | 0 | 86.716
4 | 0.519 | 0.00543 | 0 | 95.576
4.5 | 0.583 | 0.00558 | 0 | 104.479
5 | 0.647 | 0.00559 | 0 | 115.71
5.5 | 0.71 | 0.00585 | 0 | 121.403
6 | 0.773 | 0.00599 | 0 | 128.965
6.5 | 0.835 | 0.00602 | 0 | 138.774
7 | 0.89 | 0.00892 | 0 | 99.781
7.5 | 0.946 | 0.00944 | 0 | 100.278
8 | 1.002 | 0.01005 | 0 | 99.691
8.5 | 1.055 | 0.01073 | 0 | 98.329
9 | 1.108 | 0.01146 | 0 | 96.65
9.5 | 1.159 | 0.01237 | 0 | 93.689
10 | 1.208 | 0.01338 | 0 | 90.243
10.5 | 1.255 | 0.01453 | 0 | 86.392
11 | 1.301 | 0.01585 | 0 | 82.073
11.5 | 1.344 | 0.01729 | 0 | 77.708
12 | 1.385 | 0.01895 | 0 | 73.104
12.5 | 1.424 | 0.02077 | 0 | 68.547
13 | 1.46 | 0.02279 | 0 | 64.054
13.5 | 1.493 | 0.02508 | 0 | 59.559
14 | 1.524 | 0.02758 | 0 | 55.267
14.5 | 1.553 | 0.0303 | 0 | 51.237
15 | 1.577 | 0.03341 | 0 | 47.2
15.5 | 1.598 | 0.03664 | 0 | 43.617
16 | 1.616 | 0.04024 | 0 | 40.17
16.5 | 1.631 | 0.04416 | 0 | 36.935
17 | 1.642 | 0.04848 | 0 | 33.878
17.5 | 1.649 | 0.05305 | 0 | 31.091
18 | 1.652 | 0.05799 | 0 | 28.49
18.5 | 1.651 | 0.06339 | 0 | 26.052
19 | 1.647 | 0.06921 | 0 | 23.796
19.5 | 1.639 | 0.07517 | 0 | 21.807
20 | 1.628 | 0.08157 | 0 | 19.954

## 102. Re 8M Mach 0.25 (2)
BIGFOIL.COM POLAR EXPORT
Joukowsky 20.00% thick 0.00% camber
Joukowsky 20.00% thick 0.00% camber |  |  |  | Cl Max: | 1.6397 | at alpha= | 18 | deg
XFOIL ncrit=9 |  |  |  | L/D Max: | 125.532 | at alpha= | 10 | deg
Re: | 8000000 |  |  | Cd Min: | 0.07376 | at alpha= | -20 | deg
Mach: | 0.25 |  |  | Cl=0 at alpha= | 0 | deg
|  |  |  | @ Cl=0.1, Cd= | 0.0058571
|  |  |  | @ Cl=0.4, Cd= | 0.0061896
|  |  |  | @ Cl=0.6, Cd= | 0.006677
alpha (deg) | Cl | Cd | Cm | Cl/Cd
-20 | -1.5825 | 0.07376 | -0.0283 | -21.4547
-19.5 | -1.6026 | 0.06513 | -0.0319 | -24.6062
-19 | -1.6111 | 0.05815 | -0.0343 | -27.7059
-18.5 | -1.6274 | 0.05067 | -0.0364 | -32.1176
-18 | -1.6368 | 0.04419 | -0.0378 | -37.0401
-17.5 | -1.6364 | 0.0389 | -0.0383 | -42.0668
-17 | -1.6368 | 0.03378 | -0.0384 | -48.4547
-16.5 | -1.6331 | 0.0294 | -0.0377 | -55.5476
-16 | -1.6208 | 0.02588 | -0.0366 | -62.6275
-15.5 | -1.6082 | 0.02261 | -0.0349 | -71.1278
-14 | -1.5518 | 0.01597 | -0.0264 | -97.1697
-13.5 | -1.5277 | 0.01464 | -0.0225 | -104.3511
-13 | -1.5109 | 0.01339 | -0.0169 | -112.8379
-12.5 | -1.4898 | 0.01268 | -0.0106 | -117.4921
-12 | -1.4484 | 0.01197 | -0.0074 | -121.0025
-11.5 | -1.4002 | 0.01137 | -0.0051 | -123.1486
-11 | -1.3478 | 0.01088 | -0.0034 | -123.8787
-10.5 | -1.2945 | 0.01035 | -0.0018 | -125.0725
-10 | -1.2389 | 0.00987 | -0.0006 | -125.5218
-9.5 | -1.1817 | 0.00944 | 0.0003 | -125.1801
-9 | -1.1231 | 0.00906 | 0.0011 | -123.9625
-8.5 | -1.0639 | 0.0087 | 0.0017 | -122.2874
-8 | -1.0042 | 0.00835 | 0.0021 | -120.2635
-7.5 | -0.9437 | 0.00801 | 0.0025 | -117.8152
-7 | -0.8827 | 0.0077 | 0.0028 | -114.6364
-6.5 | -0.8213 | 0.00743 | 0.0029 | -110.5384
-6 | -0.7593 | 0.00719 | 0.003 | -105.605
-5.5 | -0.697 | 0.00696 | 0.003 | -100.1437
-5 | -0.6343 | 0.00677 | 0.0029 | -93.6928
-4.5 | -0.5714 | 0.0066 | 0.0028 | -86.5758
-4 | -0.5085 | 0.00645 | 0.0026 | -78.8372
-3.5 | -0.4453 | 0.00629 | 0.0023 | -70.7949
-3 | -0.382 | 0.00615 | 0.0021 | -62.1138
-2.5 | -0.3186 | 0.00605 | 0.0018 | -52.6612
-2 | -0.255 | 0.00597 | 0.0015 | -42.7136
-1.5 | -0.1913 | 0.00591 | 0.0011 | -32.3689
-1 | -0.1274 | 0.00587 | 0.0007 | -21.7036
-0.5 | -0.0636 | 0.00584 | 0.0004 | -10.8904
0 | 0 | 0.00582 | 0 | 0
0.5 | 0.0637 | 0.00584 | -0.0004 | 10.9075
1 | 0.1275 | 0.00587 | -0.0008 | 21.7206
1.5 | 0.1914 | 0.00592 | -0.0011 | 32.3311
2 | 0.2551 | 0.00597 | -0.0015 | 42.7303
2.5 | 0.3186 | 0.00604 | -0.0018 | 52.7483
3 | 0.3821 | 0.00615 | -0.0021 | 62.1301
3.5 | 0.4454 | 0.00629 | -0.0024 | 70.8108
4 | 0.5085 | 0.00645 | -0.0026 | 78.8372
4.5 | 0.5715 | 0.0066 | -0.0028 | 86.5909
5 | 0.6344 | 0.00677 | -0.0029 | 93.7075
5.5 | 0.6971 | 0.00696 | -0.003 | 100.158
6 | 0.7594 | 0.00719 | -0.003 | 105.6189
6.5 | 0.8213 | 0.00743 | -0.0029 | 110.5384
7 | 0.8828 | 0.0077 | -0.0028 | 114.6494
7.5 | 0.9438 | 0.00801 | -0.0025 | 117.8277
8 | 1.0042 | 0.00835 | -0.0022 | 120.2635
8.5 | 1.0639 | 0.0087 | -0.0017 | 122.2874
9 | 1.1232 | 0.00905 | -0.0011 | 124.1105
9.5 | 1.1818 | 0.00943 | -0.0003 | 125.3234
10 | 1.239 | 0.00987 | 0.0006 | 125.5319
10.5 | 1.2945 | 0.01035 | 0.0018 | 125.0725
11 | 1.3479 | 0.01087 | 0.0033 | 124.0018
11.5 | 1.4002 | 0.01138 | 0.0051 | 123.0404
12 | 1.4485 | 0.01197 | 0.0073 | 121.0109
12.5 | 1.49 | 0.01267 | 0.0105 | 117.6006
13 | 1.5108 | 0.01339 | 0.0169 | 112.8305
13.5 | 1.5279 | 0.01463 | 0.0225 | 104.4361
14 | 1.552 | 0.01597 | 0.0264 | 97.1822
15 | 1.5928 | 0.01981 | 0.0326 | 80.4038
15.5 | 1.6089 | 0.02257 | 0.0349 | 71.2849
16 | 1.6216 | 0.02583 | 0.0365 | 62.7797
16.5 | 1.6338 | 0.02938 | 0.0376 | 55.6093
17 | 1.6359 | 0.03389 | 0.0383 | 48.2709
17.5 | 1.6385 | 0.03877 | 0.0382 | 42.2621
18 | 1.6397 | 0.04399 | 0.0377 | 37.2744
18.5 | 1.6293 | 0.05058 | 0.0363 | 32.2123
19 | 1.6128 | 0.05805 | 0.0342 | 27.7829
19.5 | 1.6046 | 0.06498 | 0.0319 | 24.6938
20 | 1.5884 | 0.07313 | 0.0286 | 21.7202

## 103. Re 8M Mach 0.50 (1)
BIGFOIL.COM POLAR EXPORT
Joukowsky 20.00% thick 0.00% camber
Joukowsky 20.00% thick 0.00% camber |  |  |  | Cl Max: | 1.283 | at alpha= | 11 | deg
JavaFoil+Calcfoil stall+Eppler ext transition |  |  |  | L/D Max: | 103.097 | at alpha= | 4 | deg
Re: | 8000000 |  |  | Cd Min: | 0.00504 | at alpha= | 0 | deg
Mach: | 0.5 |  |  | Cl=0 at alpha= | 0 | deg
|  |  |  | @ Cl=0.1, Cd= | 0.0051111
|  |  |  | @ Cl=0.4, Cd= | 0.0053206
|  |  |  | @ Cl=0.6, Cd= | 0.0064833
alpha (deg) | Cl | Cd | Cm | Cl/Cd
-16 | -0.944 | 0.11375 | 0 | -8.297
-15.5 | -0.938 | 0.09675 | 0 | -9.7
-15 | -0.912 | 0.09321 | 0 | -9.781
-14.5 | -0.9 | 0.07342 | 0 | -12.264
-14 | -0.873 | 0.06951 | 0 | -12.562
-13.5 | -0.834 | 0.07625 | 0 | -10.94
-13 | -0.806 | 0.07277 | 0 | -11.081
-12.5 | -1.185 | 0.05069 | 0 | -23.388
-12 | -1.258 | 0.04144 | 0 | -30.366
-11.5 | -1.282 | 0.03512 | 0 | -36.514
-11 | -1.283 | 0.03023 | 0 | -42.427
-10.5 | -1.267 | 0.02622 | 0 | -48.305
-10 | -1.24 | 0.02301 | 0 | -53.884
-9.5 | -1.205 | 0.02028 | 0 | -59.443
-9 | -1.164 | 0.01805 | 0 | -64.482
-8.5 | -1.118 | 0.01613 | 0 | -69.301
-8 | -1.068 | 0.01448 | 0 | -73.745
-7.5 | -1.014 | 0.0131 | 0 | -77.418
-7 | -0.957 | 0.01193 | 0 | -80.256
-6.5 | -0.899 | 0.01092 | 0 | -82.267
-6 | -0.838 | 0.01012 | 0 | -82.752
-5.5 | -0.775 | 0.00938 | 0 | -82.557
-5 | -0.71 | 0.00876 | 0 | -81.013
-4.5 | -0.644 | 0.00827 | 0 | -77.901
-4 | -0.578 | 0.00574 | 0 | -100.692
-3.5 | -0.507 | 0.00559 | 0 | -90.538
-3 | -0.435 | 0.00535 | 0 | -81.322
-2.5 | -0.363 | 0.00524 | 0 | -69.209
-2 | -0.291 | 0.00527 | 0 | -55.113
-1.5 | -0.218 | 0.0051 | 0 | -42.816
-1 | -0.146 | 0.00508 | 0 | -28.667
-0.5 | -0.073 | 0.00509 | 0 | -14.327
0 | 0 | 0.00504 | 0 | 0
0.5 | 0.073 | 0.0051 | 0 | 14.287
1 | 0.146 | 0.00513 | 0 | 28.409
1.5 | 0.218 | 0.00517 | 0 | 42.199
2 | 0.291 | 0.00522 | 0 | 55.643
2.5 | 0.363 | 0.0053 | 0 | 68.421
3 | 0.435 | 0.00534 | 0 | 81.43
3.5 | 0.507 | 0.00547 | 0 | 92.659
4 | 0.578 | 0.0056 | 0 | 103.097
4.5 | 0.644 | 0.00825 | 0 | 78.041
5 | 0.71 | 0.00878 | 0 | 80.916
5.5 | 0.775 | 0.00938 | 0 | 82.568
6 | 0.838 | 0.01014 | 0 | 82.578
6.5 | 0.899 | 0.01093 | 0 | 82.246
7 | 0.957 | 0.01196 | 0 | 80.038
7.5 | 1.014 | 0.01313 | 0 | 77.229
8 | 1.068 | 0.0145 | 0 | 73.649
8.5 | 1.118 | 0.01615 | 0 | 69.224
9 | 1.164 | 0.01809 | 0 | 64.319
9.5 | 1.205 | 0.02032 | 0 | 59.317
10 | 1.239 | 0.02306 | 0 | 53.755
10.5 | 1.266 | 0.02628 | 0 | 48.194
11 | 1.283 | 0.03022 | 0 | 42.444
11.5 | 1.282 | 0.0352 | 0 | 36.427
12 | 1.258 | 0.04145 | 0 | 30.359
12.5 | 1.185 | 0.05084 | 0 | 23.31
13 | 0.806 | 0.07346 | 0 | 10.966
13.5 | 0.835 | 0.07554 | 0 | 11.053
14 | 0.873 | 0.06953 | 0 | 12.557
14.5 | 0.898 | 0.07522 | 0 | 11.938
15 | 0.914 | 0.09143 | 0 | 9.993
15.5 | 0.939 | 0.09635 | 0 | 9.745
16 | 0.943 | 0.11437 | 0 | 8.242

## 104. Re 8M Mach 0.50 (2)
BIGFOIL.COM POLAR EXPORT
Joukowsky 20.00% thick 0.00% camber
Joukowsky 20.00% thick 0.00% camber |  |  |  | Cl Max: | 1.4431 | at alpha= | 13 | deg
XFOIL ncrit=9 |  |  |  | L/D Max: | 115.333 | at alpha= | 7.5 | deg
Re: | 8000000 |  |  | Cd Min: | 0.12627 | at alpha= | -18 | deg
Mach: | 0.5 |  |  | Cl=0 at alpha= | 0 | deg
|  |  |  | @ Cl=0.1, Cd= | 0.0062201
|  |  |  | @ Cl=0.4, Cd= | 0.0065565
|  |  |  | @ Cl=0.6, Cd= | 0.0070513
alpha (deg) | Cl | Cd | Cm | Cl/Cd
-18 | -1.2387 | 0.12627 | -0.0111 | -9.8099
-17.5 | -1.2616 | 0.11495 | -0.0191 | -10.9752
-17 | -1.2797 | 0.10451 | -0.0259 | -12.2448
-16.5 | -1.3128 | 0.09299 | -0.0334 | -14.1176
-16 | -1.3367 | 0.08299 | -0.0392 | -16.1068
-15.5 | -1.3622 | 0.07336 | -0.0442 | -18.5687
-15 | -1.3894 | 0.06417 | -0.0484 | -21.6519
-14.5 | -1.4012 | 0.05544 | -0.0537 | -25.2742
-14 | -1.4197 | 0.04841 | -0.0546 | -29.3266
-13.5 | -1.435 | 0.0415 | -0.0555 | -34.5783
-13 | -1.4419 | 0.03555 | -0.0552 | -40.5598
-12.5 | -1.4413 | 0.03044 | -0.0538 | -47.3489
-12 | -1.4364 | 0.02587 | -0.0515 | -55.5238
-11.5 | -1.4213 | 0.02213 | -0.0486 | -64.225
-11 | -1.4023 | 0.01887 | -0.045 | -74.3137
-10.5 | -1.3767 | 0.01625 | -0.0408 | -84.72
-10 | -1.3458 | 0.01422 | -0.036 | -94.6414
-9.5 | -1.3205 | 0.01255 | -0.0297 | -105.2191
-9 | -1.2958 | 0.01157 | -0.0214 | -111.9965
-8 | -1.1764 | 0.0102 | -0.0133 | -115.3333
-7.5 | -1.1095 | 0.00962 | -0.0104 | -115.3326
-7 | -1.0399 | 0.00911 | -0.008 | -114.1493
-6.5 | -0.9685 | 0.00866 | -0.0061 | -111.836
-6 | -0.8959 | 0.00825 | -0.0045 | -108.5939
-5.5 | -0.8224 | 0.00788 | -0.0032 | -104.3655
-5 | -0.7484 | 0.00757 | -0.0022 | -98.8639
-4.5 | -0.6741 | 0.0073 | -0.0014 | -92.3425
-4 | -0.5995 | 0.00704 | -0.0008 | -85.1562
-3.5 | -0.5247 | 0.00682 | -0.0004 | -76.9355
-3 | -0.4499 | 0.00665 | -0.0001 | -67.6541
-2.5 | -0.375 | 0.00651 | 0.0001 | -57.6037
-2 | -0.3 | 0.00639 | 0.0002 | -46.9484
-1.5 | -0.2249 | 0.0063 | 0.0002 | -35.6984
-1 | -0.1498 | 0.00624 | 0.0002 | -24.0064
-0.5 | -0.0748 | 0.00621 | 0.0001 | -12.0451
0 | 0 | 0.00619 | 0 | 0
0.5 | 0.0749 | 0.00621 | -0.0001 | 12.0612
1 | 0.1498 | 0.00624 | -0.0002 | 24.0064
1.5 | 0.2249 | 0.0063 | -0.0002 | 35.6984
2 | 0.3001 | 0.00639 | -0.0002 | 46.964
2.5 | 0.3751 | 0.00651 | -0.0001 | 57.619
3 | 0.45 | 0.00665 | 0.0001 | 67.6692
3.5 | 0.5248 | 0.00682 | 0.0004 | 76.9501
4 | 0.5996 | 0.00705 | 0.0008 | 85.0496
4.5 | 0.6742 | 0.0073 | 0.0014 | 92.3562
5 | 0.7485 | 0.00757 | 0.0022 | 98.8771
5.5 | 0.8225 | 0.00789 | 0.0032 | 104.2459
6 | 0.8959 | 0.00825 | 0.0045 | 108.5939
6.5 | 0.9686 | 0.00866 | 0.0061 | 111.8476
7 | 1.04 | 0.00911 | 0.008 | 114.1603
7.5 | 1.1095 | 0.00962 | 0.0104 | 115.3326
8 | 1.1763 | 0.0102 | 0.0133 | 115.3235
9 | 1.2958 | 0.01157 | 0.0214 | 111.9965
9.5 | 1.3208 | 0.01254 | 0.0297 | 105.327
10 | 1.3463 | 0.01421 | 0.036 | 94.7431
10.5 | 1.3769 | 0.01624 | 0.0408 | 84.7845
11 | 1.4027 | 0.01885 | 0.045 | 74.4138
11.5 | 1.4219 | 0.0221 | 0.0486 | 64.3394
12 | 1.4373 | 0.02583 | 0.0515 | 55.6446
12.5 | 1.4425 | 0.03038 | 0.0538 | 47.4819
13 | 1.4431 | 0.03549 | 0.0552 | 40.6622
13.5 | 1.4361 | 0.04143 | 0.0555 | 34.6633
14 | 1.4206 | 0.04831 | 0.0547 | 29.4059
15 | 1.3914 | 0.0641 | 0.0483 | 21.7067
15.5 | 1.3646 | 0.07322 | 0.0443 | 18.637
16 | 1.3384 | 0.08288 | 0.0392 | 16.1486
16.5 | 1.3141 | 0.0929 | 0.0334 | 14.1453
17 | 1.2805 | 0.10444 | 0.0259 | 12.2606
17.5 | 1.2629 | 0.11484 | 0.0191 | 10.997
18 | 1.24 | 0.12615 | 0.0112 | 9.8296

## 105. Re 10M Mach 0.00 (1)
BIGFOIL.COM POLAR EXPORT
Joukowsky 20.00% thick 0.00% camber
Joukowsky 20.00% thick 0.00% camber |  |  |  | Cl Max: | 1.79 | at alpha= | 20 | deg
JavaFoil+Calcfoil stall+Eppler ext transition |  |  |  | L/D Max: | 151.4 | at alpha= | 7.5 | deg
Re: | 10000000 |  |  | Cd Min: | 0.0049 | at alpha= | -1 | deg
Mach: | 0 |  |  | Cl=0 at alpha= | 0 | deg
|  |  |  | @ Cl=0.1, Cd= | 0.0049248
|  |  |  | @ Cl=0.4, Cd= | 0.005139
|  |  |  | @ Cl=0.6, Cd= | 0.0054542
alpha (deg) | Cl | Cd | Cm | Cl/Cd
-20 | -1.79 | 0.06035 | 0 | -29.658
-19.5 | -1.781 | 0.05587 | 0 | -31.872
-19 | -1.769 | 0.05166 | 0 | -34.252
-18.5 | -1.756 | 0.04753 | 0 | -36.949
-18 | -1.74 | 0.04372 | 0 | -39.807
-17.5 | -1.722 | 0.04036 | 0 | -42.667
-17 | -1.702 | 0.03709 | 0 | -45.882
-16.5 | -1.679 | 0.03397 | 0 | -49.422
-16 | -1.653 | 0.03111 | 0 | -53.142
-15.5 | -1.625 | 0.02859 | 0 | -56.847
-15 | -1.596 | 0.02614 | 0 | -61.064
-14.5 | -1.564 | 0.02398 | 0 | -65.232
-14 | -1.53 | 0.02192 | 0 | -69.781
-13.5 | -1.493 | 0.02012 | 0 | -74.205
-13 | -1.455 | 0.01846 | 0 | -78.826
-12.5 | -1.415 | 0.01694 | 0 | -83.559
-12 | -1.373 | 0.01562 | 0 | -87.928
-11.5 | -1.33 | 0.01438 | 0 | -92.448
-11 | -1.284 | 0.01332 | 0 | -96.391
-10.5 | -1.237 | 0.01236 | 0 | -100.141
-10 | -1.189 | 0.0115 | 0 | -103.402
-9.5 | -1.139 | 0.01075 | 0 | -106.007
-9 | -1.088 | 0.01011 | 0 | -107.541
-8.5 | -1.035 | 0.00954 | 0 | -108.495
-8 | -0.982 | 0.00905 | 0 | -108.516
-7.5 | -0.931 | 0.00615 | 0 | -151.4
-7 | -0.871 | 0.00601 | 0 | -144.857
-6.5 | -0.81 | 0.00583 | 0 | -139.079
-6 | -0.75 | 0.00569 | 0 | -131.79
-5.5 | -0.688 | 0.00568 | 0 | -121.271
-5 | -0.627 | 0.00555 | 0 | -112.929
-4.5 | -0.565 | 0.00533 | 0 | -106.08
-4 | -0.503 | 0.0053 | 0 | -94.855
-3.5 | -0.44 | 0.00521 | 0 | -84.562
-3 | -0.378 | 0.0051 | 0 | -74.042
-2.5 | -0.315 | 0.00504 | 0 | -62.582
-2 | -0.252 | 0.00505 | 0 | -49.95
-1.5 | -0.189 | 0.00494 | 0 | -38.359
-1 | -0.126 | 0.0049 | 0 | -25.757
-0.5 | -0.063 | 0.00496 | 0 | -12.735
0 | 0 | 0.00496 | 0 | 0
0.5 | 0.063 | 0.00496 | 0 | 12.735
1 | 0.126 | 0.0049 | 0 | 25.757
1.5 | 0.189 | 0.00494 | 0 | 38.359
2 | 0.252 | 0.00505 | 0 | 49.95
2.5 | 0.315 | 0.00504 | 0 | 62.582
3 | 0.378 | 0.0051 | 0 | 74.042
3.5 | 0.44 | 0.00521 | 0 | 84.562
4 | 0.503 | 0.0053 | 0 | 94.855
4.5 | 0.565 | 0.00533 | 0 | 106.08
5 | 0.627 | 0.00555 | 0 | 112.929
5.5 | 0.688 | 0.00568 | 0 | 121.271
6 | 0.75 | 0.00569 | 0 | 131.79
6.5 | 0.81 | 0.00583 | 0 | 139.079
7 | 0.871 | 0.00601 | 0 | 144.857
7.5 | 0.931 | 0.00615 | 0 | 151.4
8 | 0.982 | 0.00905 | 0 | 108.516
8.5 | 1.035 | 0.00954 | 0 | 108.495
9 | 1.088 | 0.01011 | 0 | 107.541
9.5 | 1.139 | 0.01075 | 0 | 106.007
10 | 1.189 | 0.0115 | 0 | 103.402
10.5 | 1.237 | 0.01236 | 0 | 100.141
11 | 1.284 | 0.01332 | 0 | 96.391
11.5 | 1.33 | 0.01438 | 0 | 92.448
12 | 1.373 | 0.01562 | 0 | 87.928
12.5 | 1.415 | 0.01694 | 0 | 83.559
13 | 1.455 | 0.01846 | 0 | 78.826
13.5 | 1.493 | 0.02012 | 0 | 74.205
14 | 1.53 | 0.02192 | 0 | 69.781
14.5 | 1.564 | 0.02398 | 0 | 65.232
15 | 1.596 | 0.02614 | 0 | 61.064
15.5 | 1.625 | 0.02859 | 0 | 56.847
16 | 1.653 | 0.03111 | 0 | 53.142
16.5 | 1.679 | 0.03397 | 0 | 49.422
17 | 1.702 | 0.03709 | 0 | 45.882
17.5 | 1.722 | 0.04036 | 0 | 42.667
18 | 1.74 | 0.04372 | 0 | 39.807
18.5 | 1.756 | 0.04753 | 0 | 36.949
19 | 1.769 | 0.05166 | 0 | 34.252
19.5 | 1.781 | 0.05587 | 0 | 31.872
20 | 1.79 | 0.06035 | 0 | 29.658

## 106. Re 10M Mach 0.00 (2)
BIGFOIL.COM POLAR EXPORT
Joukowsky 20.00% thick 0.00% camber
Joukowsky 20.00% thick 0.00% camber |  |  |  | Cl Max: | 1.7518 | at alpha= | 20 | deg
XFOIL ncrit=9 |  |  |  | L/D Max: | 133.287 | at alpha= | 11.5 | deg
Re: | 10000000 |  |  | Cd Min: | 0.04186 | at alpha= | -20 | deg
Mach: | 0 |  |  | Cl=0 at alpha= | 0 | deg
|  |  |  | @ Cl=0.1, Cd= | 0.0056491
|  |  |  | @ Cl=0.4, Cd= | 0.0059672
|  |  |  | @ Cl=0.6, Cd= | 0.0064427
alpha (deg) | Cl | Cd | Cm | Cl/Cd
-20 | -1.7485 | 0.04186 | -0.0307 | -41.7702
-19.5 | -1.7483 | 0.03696 | -0.0312 | -47.3025
-19 | -1.7424 | 0.03282 | -0.0312 | -53.0896
-18.5 | -1.7362 | 0.02901 | -0.0307 | -59.8483
-18 | -1.729 | 0.02552 | -0.0297 | -67.7508
-17.5 | -1.7135 | 0.02285 | -0.0283 | -74.9891
-17 | -1.6971 | 0.02043 | -0.0266 | -83.069
-16.5 | -1.6828 | 0.01813 | -0.0241 | -92.8185
-16 | -1.6602 | 0.01652 | -0.0216 | -100.4964
-15.5 | -1.6403 | 0.01501 | -0.0184 | -109.2805
-15 | -1.6231 | 0.01399 | -0.0139 | -116.0186
-14.5 | -1.6053 | 0.01321 | -0.0086 | -121.5216
-14 | -1.5815 | 0.01256 | -0.0036 | -125.9156
-13.5 | -1.5392 | 0.01204 | -0.0016 | -127.8405
-13 | -1.4951 | 0.01147 | 0.0002 | -130.3487
-12.5 | -1.4467 | 0.01101 | 0.0013 | -131.3987
-12 | -1.3971 | 0.01055 | 0.0023 | -132.4265
-11.5 | -1.3462 | 0.0101 | 0.0032 | -133.2871
-11 | -1.2931 | 0.00973 | 0.0037 | -132.8983
-10.5 | -1.2394 | 0.00934 | 0.0042 | -132.6981
-10 | -1.185 | 0.00895 | 0.0046 | -132.4022
-9.5 | -1.1295 | 0.00863 | 0.0048 | -130.8806
-9 | -1.0732 | 0.00833 | 0.0049 | -128.8355
-8.5 | -1.0162 | 0.00804 | 0.005 | -126.393
-8 | -0.959 | 0.00774 | 0.005 | -123.9018
-7.5 | -0.9013 | 0.00747 | 0.005 | -120.656
-7 | -0.843 | 0.00723 | 0.0048 | -116.5975
-6.5 | -0.7843 | 0.007 | 0.0047 | -112.0429
-6 | -0.7251 | 0.0068 | 0.0045 | -106.6324
-5.5 | -0.6657 | 0.00663 | 0.0042 | -100.4072
-5 | -0.606 | 0.00646 | 0.0039 | -93.808
-4.5 | -0.5462 | 0.00629 | 0.0036 | -86.8362
-4 | -0.4861 | 0.00613 | 0.0033 | -79.2985
-3.5 | -0.4258 | 0.00601 | 0.0029 | -70.8486
-3 | -0.3653 | 0.00591 | 0.0026 | -61.8105
-2.5 | -0.3045 | 0.00582 | 0.0022 | -52.3196
-2 | -0.2437 | 0.00576 | 0.0017 | -42.309
-1.5 | -0.1828 | 0.0057 | 0.0013 | -32.0702
-1 | -0.122 | 0.00566 | 0.0009 | -21.5548
-0.5 | -0.0611 | 0.00563 | 0.0004 | -10.8526
0 | 0 | 0.00561 | 0 | 0
0.5 | 0.0611 | 0.00563 | -0.0005 | 10.8526
1 | 0.1221 | 0.00566 | -0.0009 | 21.5724
1.5 | 0.1829 | 0.0057 | -0.0013 | 32.0877
2 | 0.2438 | 0.00575 | -0.0017 | 42.4
2.5 | 0.3046 | 0.00583 | -0.0022 | 52.247
3 | 0.3654 | 0.00591 | -0.0026 | 61.8274
3.5 | 0.4259 | 0.00601 | -0.003 | 70.8652
4 | 0.4861 | 0.00613 | -0.0033 | 79.2985
4.5 | 0.5462 | 0.00629 | -0.0036 | 86.8362
5 | 0.6061 | 0.00646 | -0.004 | 93.8235
5.5 | 0.6657 | 0.00663 | -0.0042 | 100.4072
6 | 0.7252 | 0.0068 | -0.0045 | 106.6471
6.5 | 0.7843 | 0.007 | -0.0047 | 112.0429
7 | 0.8431 | 0.00723 | -0.0049 | 116.6113
7.5 | 0.9014 | 0.00747 | -0.005 | 120.6693
8 | 0.9591 | 0.00774 | -0.005 | 123.9147
8.5 | 1.0162 | 0.00804 | -0.005 | 126.393
9 | 1.0733 | 0.00833 | -0.0049 | 128.8475
9.5 | 1.1296 | 0.00862 | -0.0048 | 131.0441
10 | 1.1851 | 0.00895 | -0.0046 | 132.4134
10.5 | 1.2394 | 0.00934 | -0.0042 | 132.6981
11 | 1.2933 | 0.00972 | -0.0037 | 133.0556
11.5 | 1.3462 | 0.0101 | -0.0032 | 133.2871
12 | 1.3971 | 0.01055 | -0.0024 | 132.4265
12.5 | 1.4468 | 0.01101 | -0.0014 | 131.4078
13 | 1.4951 | 0.01147 | -0.0002 | 130.3487
13.5 | 1.539 | 0.01204 | 0.0016 | 127.8239
14 | 1.5816 | 0.01256 | 0.0036 | 125.9236
14.5 | 1.6052 | 0.01321 | 0.0086 | 121.514
15 | 1.623 | 0.014 | 0.0139 | 115.9286
15.5 | 1.6413 | 0.01497 | 0.0183 | 109.6393
16 | 1.6606 | 0.0165 | 0.0216 | 100.6424
16.5 | 1.6829 | 0.01812 | 0.0241 | 92.8753
17 | 1.6992 | 0.0203 | 0.0264 | 83.7044
17.5 | 1.7142 | 0.02281 | 0.0283 | 75.1512
18 | 1.7302 | 0.02544 | 0.0296 | 68.011
18.5 | 1.7374 | 0.02894 | 0.0306 | 60.0346
19 | 1.7436 | 0.03275 | 0.0311 | 53.2397
19.5 | 1.751 | 0.03676 | 0.0311 | 47.6333
20 | 1.7518 | 0.0416 | 0.0306 | 42.1106

## 107. Re 10M Mach 0.10 (1)
BIGFOIL.COM POLAR EXPORT
Joukowsky 20.00% thick 0.00% camber
Joukowsky 20.00% thick 0.00% camber |  |  |  | Cl Max: | 1.773 | at alpha= | 20 | deg
JavaFoil+Calcfoil stall+Eppler ext transition |  |  |  | L/D Max: | 144.032 | at alpha= | 7 | deg
Re: | 10000000 |  |  | Cd Min: | 0.00492 | at alpha= | -0.5 | deg
Mach: | 0.1 |  |  | Cl=0 at alpha= | 0 | deg
|  |  |  | @ Cl=0.1, Cd= | 0.0049547
|  |  |  | @ Cl=0.4, Cd= | 0.0051449
|  |  |  | @ Cl=0.6, Cd= | 0.0054535
alpha (deg) | Cl | Cd | Cm | Cl/Cd
-20 | -1.773 | 0.06279 | 0 | -28.23
-19.5 | -1.766 | 0.05809 | 0 | -30.397
-19 | -1.756 | 0.05367 | 0 | -32.729
-18.5 | -1.745 | 0.04932 | 0 | -35.384
-18 | -1.731 | 0.04536 | 0 | -38.175
-17.5 | -1.715 | 0.04171 | 0 | -41.119
-17 | -1.696 | 0.03841 | 0 | -44.162
-16.5 | -1.674 | 0.03516 | 0 | -47.618
-16 | -1.65 | 0.03216 | 0 | -51.316
-15.5 | -1.624 | 0.02945 | 0 | -55.134
-15 | -1.595 | 0.02696 | 0 | -59.15
-14.5 | -1.564 | 0.02466 | 0 | -63.438
-14 | -1.53 | 0.02257 | 0 | -67.801
-13.5 | -1.495 | 0.02069 | 0 | -72.249
-13 | -1.457 | 0.01896 | 0 | -76.857
-12.5 | -1.418 | 0.01737 | 0 | -81.622
-12 | -1.376 | 0.01599 | 0 | -86.051
-11.5 | -1.333 | 0.0147 | 0 | -90.642
-11 | -1.287 | 0.0136 | 0 | -94.663
-10.5 | -1.241 | 0.01259 | 0 | -98.503
-10 | -1.192 | 0.0117 | 0 | -101.867
-9.5 | -1.143 | 0.01092 | 0 | -104.657
-9 | -1.091 | 0.01024 | 0 | -106.535
-8.5 | -1.039 | 0.00965 | 0 | -107.689
-8 | -0.985 | 0.00914 | 0 | -107.76
-7.5 | -0.931 | 0.00853 | 0 | -109.071
-7 | -0.875 | 0.00607 | 0 | -144.032
-6.5 | -0.814 | 0.00584 | 0 | -139.339
-6 | -0.753 | 0.0057 | 0 | -132.066
-5.5 | -0.692 | 0.00569 | 0 | -121.599
-5 | -0.63 | 0.00556 | 0 | -113.222
-4.5 | -0.568 | 0.00534 | 0 | -106.4
-4 | -0.505 | 0.00535 | 0 | -94.497
-3.5 | -0.443 | 0.00522 | 0 | -84.852
-3 | -0.38 | 0.00511 | 0 | -74.315
-2.5 | -0.317 | 0.00504 | 0 | -62.826
-2 | -0.254 | 0.00506 | 0 | -50.14
-1.5 | -0.19 | 0.00494 | 0 | -38.521
-1 | -0.127 | 0.00498 | 0 | -25.474
-0.5 | -0.063 | 0.00492 | 0 | -12.913
0 | 0 | 0.00496 | 0 | 0
0.5 | 0.063 | 0.00492 | 0 | 12.913
1 | 0.127 | 0.00498 | 0 | 25.474
1.5 | 0.19 | 0.00494 | 0 | 38.521
2 | 0.254 | 0.00506 | 0 | 50.14
2.5 | 0.317 | 0.00504 | 0 | 62.826
3 | 0.38 | 0.00511 | 0 | 74.315
3.5 | 0.443 | 0.00522 | 0 | 84.852
4 | 0.505 | 0.00535 | 0 | 94.497
4.5 | 0.568 | 0.00534 | 0 | 106.4
5 | 0.63 | 0.00556 | 0 | 113.222
5.5 | 0.692 | 0.00569 | 0 | 121.599
6 | 0.753 | 0.0057 | 0 | 132.066
6.5 | 0.814 | 0.00584 | 0 | 139.339
7 | 0.875 | 0.00607 | 0 | 144.032
7.5 | 0.931 | 0.00853 | 0 | 109.071
8 | 0.985 | 0.00914 | 0 | 107.76
8.5 | 1.039 | 0.00965 | 0 | 107.689
9 | 1.091 | 0.01024 | 0 | 106.535
9.5 | 1.143 | 0.01092 | 0 | 104.657
10 | 1.192 | 0.0117 | 0 | 101.867
10.5 | 1.241 | 0.01259 | 0 | 98.503
11 | 1.287 | 0.0136 | 0 | 94.663
11.5 | 1.333 | 0.0147 | 0 | 90.642
12 | 1.376 | 0.01599 | 0 | 86.051
12.5 | 1.418 | 0.01737 | 0 | 81.622
13 | 1.457 | 0.01896 | 0 | 76.857
13.5 | 1.495 | 0.02069 | 0 | 72.249
14 | 1.53 | 0.02257 | 0 | 67.801
14.5 | 1.564 | 0.02471 | 0 | 63.291
15 | 1.595 | 0.02696 | 0 | 59.15
15.5 | 1.624 | 0.02945 | 0 | 55.134
16 | 1.65 | 0.03216 | 0 | 51.316
16.5 | 1.674 | 0.03516 | 0 | 47.618
17 | 1.696 | 0.03841 | 0 | 44.162
17.5 | 1.715 | 0.04171 | 0 | 41.119
18 | 1.731 | 0.04536 | 0 | 38.175
18.5 | 1.745 | 0.04932 | 0 | 35.384
19 | 1.757 | 0.05346 | 0 | 32.868
19.5 | 1.766 | 0.05809 | 0 | 30.397
20 | 1.773 | 0.06281 | 0 | 28.223

## 108. Re 10M Mach 0.10 (2)
BIGFOIL.COM POLAR EXPORT
Joukowsky 20.00% thick 0.00% camber
Joukowsky 20.00% thick 0.00% camber |  |  |  | Cl Max: | 1.7385 | at alpha= | 19.5 | deg
XFOIL ncrit=9 |  |  |  | L/D Max: | 132.45 | at alpha= | 10.5 | deg
Re: | 10000000 |  |  | Cd Min: | 0.04554 | at alpha= | -20 | deg
Mach: | 0.1 |  |  | Cl=0 at alpha= | 0 | deg
|  |  |  | @ Cl=0.1, Cd= | 0.0056588
|  |  |  | @ Cl=0.4, Cd= | 0.0059772
|  |  |  | @ Cl=0.6, Cd= | 0.0064484
alpha (deg) | Cl | Cd | Cm | Cl/Cd
-20 | -1.7329 | 0.04554 | -0.0315 | -38.0523
-19.5 | -1.7356 | 0.04017 | -0.0323 | -43.2064
-19 | -1.7336 | 0.03543 | -0.0327 | -48.9303
-18.5 | -1.726 | 0.0315 | -0.0324 | -54.7937
-18 | -1.7223 | 0.02752 | -0.0317 | -62.5836
-17.5 | -1.71 | 0.02443 | -0.0305 | -69.9959
-17 | -1.6933 | 0.02184 | -0.029 | -77.5321
-16.5 | -1.6807 | 0.01924 | -0.0267 | -87.3545
-16 | -1.6597 | 0.01737 | -0.0243 | -95.5498
-15.5 | -1.6378 | 0.01577 | -0.0215 | -103.8554
-15 | -1.6216 | 0.01449 | -0.0172 | -111.9117
-14.5 | -1.6002 | 0.01359 | -0.0127 | -117.7483
-14 | -1.5874 | 0.01282 | -0.006 | -123.8222
-13.5 | -1.5476 | 0.01226 | -0.0035 | -126.2316
-13 | -1.5046 | 0.01166 | -0.0014 | -129.0395
-12.5 | -1.4562 | 0.0112 | 0 | -130.0179
-12 | -1.4073 | 0.01068 | 0.0012 | -131.7697
-11.5 | -1.3559 | 0.01024 | 0.0022 | -132.4121
-11 | -1.3026 | 0.00985 | 0.0028 | -132.2437
-10.5 | -1.2489 | 0.00943 | 0.0034 | -132.439
-10 | -1.1941 | 0.00904 | 0.0039 | -132.0907
-9.5 | -1.138 | 0.00871 | 0.0042 | -130.6544
-9 | -1.0812 | 0.00841 | 0.0044 | -128.5612
-8.5 | -1.024 | 0.00809 | 0.0046 | -126.576
-8 | -0.9664 | 0.00779 | 0.0047 | -124.0565
-7.5 | -0.9081 | 0.00751 | 0.0047 | -120.9188
-7 | -0.8494 | 0.00727 | 0.0046 | -116.8363
-6.5 | -0.7901 | 0.00705 | 0.0045 | -112.0709
-6 | -0.7305 | 0.00684 | 0.0043 | -106.7982
-5.5 | -0.6706 | 0.00666 | 0.0041 | -100.6907
-5 | -0.6105 | 0.00648 | 0.0038 | -94.213
-4.5 | -0.5502 | 0.0063 | 0.0035 | -87.3333
-4 | -0.4896 | 0.00615 | 0.0032 | -79.6098
-3.5 | -0.4289 | 0.00602 | 0.0029 | -71.2458
-3 | -0.3679 | 0.00593 | 0.0025 | -62.0405
-2.5 | -0.3067 | 0.00585 | 0.0021 | -52.4274
-2 | -0.2454 | 0.00577 | 0.0017 | -42.5303
-1.5 | -0.1842 | 0.00571 | 0.0013 | -32.2592
-1 | -0.1229 | 0.00567 | 0.0009 | -21.6755
-0.5 | -0.0615 | 0.00564 | 0.0004 | -10.9043
0 | 0 | 0.00563 | 0 | 0
0.5 | 0.0616 | 0.00564 | -0.0004 | 10.922
1 | 0.123 | 0.00567 | -0.0009 | 21.6931
1.5 | 0.1842 | 0.00571 | -0.0013 | 32.2592
2 | 0.2455 | 0.00577 | -0.0017 | 42.5477
2.5 | 0.3068 | 0.00585 | -0.0021 | 52.4444
3 | 0.368 | 0.00593 | -0.0025 | 62.0573
3.5 | 0.429 | 0.00602 | -0.0029 | 71.2625
4 | 0.4897 | 0.00615 | -0.0032 | 79.626
4.5 | 0.5503 | 0.0063 | -0.0035 | 87.3492
5 | 0.6106 | 0.00648 | -0.0038 | 94.2284
5.5 | 0.6706 | 0.00666 | -0.0041 | 100.6907
6 | 0.7305 | 0.00684 | -0.0043 | 106.7982
6.5 | 0.7902 | 0.00705 | -0.0045 | 112.0851
7 | 0.8495 | 0.00727 | -0.0046 | 116.8501
7.5 | 0.9082 | 0.00751 | -0.0047 | 120.9321
8 | 0.9664 | 0.00779 | -0.0047 | 124.0565
8.5 | 1.0241 | 0.00809 | -0.0046 | 126.5884
9 | 1.0813 | 0.00841 | -0.0044 | 128.5731
9.5 | 1.138 | 0.00871 | -0.0042 | 130.6544
10 | 1.1942 | 0.00904 | -0.0039 | 132.1018
10.5 | 1.249 | 0.00943 | -0.0035 | 132.4496
11 | 1.3027 | 0.00984 | -0.0029 | 132.3882
11.5 | 1.3559 | 0.01024 | -0.0022 | 132.4121
12 | 1.4074 | 0.01068 | -0.0012 | 131.779
12.5 | 1.4562 | 0.0112 | 0 | 130.0179
13 | 1.5046 | 0.01165 | 0.0014 | 129.1502
13.5 | 1.5476 | 0.01226 | 0.0035 | 126.2316
14 | 1.5874 | 0.01282 | 0.006 | 123.8222
14.5 | 1.6002 | 0.0136 | 0.0127 | 117.6618
15 | 1.6215 | 0.0145 | 0.0172 | 111.8276
16.5 | 1.6809 | 0.01924 | 0.0267 | 87.3649
17 | 1.6953 | 0.02172 | 0.0289 | 78.0525
17.5 | 1.7108 | 0.02438 | 0.0304 | 70.1723
18 | 1.7238 | 0.02742 | 0.0316 | 62.8665
18.5 | 1.7274 | 0.03142 | 0.0323 | 54.9777
19 | 1.735 | 0.03535 | 0.0326 | 49.0806
19.5 | 1.7385 | 0.03997 | 0.0322 | 43.4951
20 | 1.7363 | 0.04528 | 0.0314 | 38.3458

## 109. Re 10M Mach 0.25 (1)
BIGFOIL.COM POLAR EXPORT
Joukowsky 20.00% thick 0.00% camber
Joukowsky 20.00% thick 0.00% camber |  |  |  | Cl Max: | 1.656 | at alpha= | 18 | deg
JavaFoil+Calcfoil stall+Eppler ext transition |  |  |  | L/D Max: | 140.489 | at alpha= | 6.5 | deg
Re: | 10000000 |  |  | Cd Min: | 0.00493 | at alpha= | -1 | deg
Mach: | 0.25 |  |  | Cl=0 at alpha= | 0 | deg
|  |  |  | @ Cl=0.1, Cd= | 0.0049962
|  |  |  | @ Cl=0.4, Cd= | 0.0051039
|  |  |  | @ Cl=0.6, Cd= | 0.0055127
alpha (deg) | Cl | Cd | Cm | Cl/Cd
-20 | -1.631 | 0.07952 | 0 | -20.509
-19.5 | -1.643 | 0.07288 | 0 | -22.537
-19 | -1.65 | 0.06719 | 0 | -24.559
-18.5 | -1.655 | 0.06145 | 0 | -26.929
-18 | -1.655 | 0.05633 | 0 | -29.384
-17.5 | -1.653 | 0.05105 | 0 | -32.38
-17 | -1.646 | 0.04676 | 0 | -35.202
-16.5 | -1.634 | 0.04271 | 0 | -38.272
-16 | -1.62 | 0.03885 | 0 | -41.694
-15.5 | -1.602 | 0.03534 | 0 | -45.319
-15 | -1.58 | 0.03215 | 0 | -49.157
-14.5 | -1.556 | 0.0292 | 0 | -53.284
-14 | -1.528 | 0.02656 | 0 | -57.513
-13.5 | -1.497 | 0.02413 | 0 | -62.038
-13 | -1.463 | 0.022 | 0 | -66.505
-12.5 | -1.427 | 0.01998 | 0 | -71.426
-12 | -1.388 | 0.01826 | 0 | -75.983
-11.5 | -1.346 | 0.0167 | 0 | -80.608
-11 | -1.303 | 0.01527 | 0 | -85.349
-10.5 | -1.258 | 0.01404 | 0 | -89.566
-10 | -1.21 | 0.01293 | 0 | -93.58
-9.5 | -1.161 | 0.01197 | 0 | -96.975
-9 | -1.11 | 0.01111 | 0 | -99.883
-8.5 | -1.057 | 0.01038 | 0 | -101.886
-8 | -1.003 | 0.00973 | 0 | -103.071
-7.5 | -0.948 | 0.00918 | 0 | -103.286
-7 | -0.892 | 0.00873 | 0 | -102.108
-6.5 | -0.835 | 0.00596 | 0 | -140.116
-6 | -0.773 | 0.00579 | 0 | -133.476
-5.5 | -0.71 | 0.00565 | 0 | -125.712
-5 | -0.647 | 0.00564 | 0 | -114.748
-4.5 | -0.583 | 0.00539 | 0 | -108.098
-4 | -0.519 | 0.00528 | 0 | -98.238
-3.5 | -0.455 | 0.00526 | 0 | -86.406
-3 | -0.39 | 0.00521 | 0 | -74.889
-2.5 | -0.325 | 0.00503 | 0 | -64.65
-2 | -0.26 | 0.00501 | 0 | -51.972
-1.5 | -0.196 | 0.00504 | 0 | -38.811
-1 | -0.13 | 0.00493 | 0 | -26.468
-0.5 | -0.065 | 0.00498 | 0 | -13.092
0 | 0 | 0.00498 | 0 | 0
0.5 | 0.065 | 0.00498 | 0 | 13.093
1 | 0.13 | 0.00501 | 0 | 26.056
1.5 | 0.196 | 0.00504 | 0 | 38.813
2 | 0.26 | 0.00501 | 0 | 51.973
2.5 | 0.325 | 0.00506 | 0 | 64.318
3 | 0.39 | 0.00509 | 0 | 76.606
3.5 | 0.455 | 0.00518 | 0 | 87.795
4 | 0.519 | 0.00536 | 0 | 96.763
4.5 | 0.583 | 0.00551 | 0 | 105.844
5 | 0.647 | 0.00552 | 0 | 117.239
5.5 | 0.71 | 0.00577 | 0 | 122.997
6 | 0.773 | 0.00591 | 0 | 130.684
6.5 | 0.835 | 0.00595 | 0 | 140.489
7 | 0.892 | 0.00872 | 0 | 102.281
7.5 | 0.948 | 0.00921 | 0 | 102.986
8 | 1.003 | 0.00978 | 0 | 102.546
8.5 | 1.057 | 0.01043 | 0 | 101.374
9 | 1.11 | 0.01111 | 0 | 99.872
9.5 | 1.161 | 0.01197 | 0 | 96.966
10 | 1.21 | 0.01293 | 0 | 93.576
10.5 | 1.258 | 0.01404 | 0 | 89.575
11 | 1.303 | 0.01527 | 0 | 85.35
11.5 | 1.346 | 0.0167 | 0 | 80.613
12 | 1.388 | 0.01827 | 0 | 75.938
12.5 | 1.427 | 0.02002 | 0 | 71.28
13 | 1.463 | 0.022 | 0 | 66.51
13.5 | 1.497 | 0.02412 | 0 | 62.045
14 | 1.528 | 0.02656 | 0 | 57.525
14.5 | 1.556 | 0.02921 | 0 | 53.257
15 | 1.58 | 0.03216 | 0 | 49.132
15.5 | 1.602 | 0.03524 | 0 | 45.458
16 | 1.62 | 0.03884 | 0 | 41.706
16.5 | 1.634 | 0.04269 | 0 | 38.284
17 | 1.646 | 0.0468 | 0 | 35.17
17.5 | 1.653 | 0.05126 | 0 | 32.237
18 | 1.656 | 0.05614 | 0 | 29.488
18.5 | 1.655 | 0.06144 | 0 | 26.933
19 | 1.65 | 0.06695 | 0 | 24.65
19.5 | 1.643 | 0.07287 | 0 | 22.543
20 | 1.631 | 0.07929 | 0 | 20.571

## 110. Re 10M Mach 0.25 (2)
BIGFOIL.COM POLAR EXPORT
Joukowsky 20.00% thick 0.00% camber
Joukowsky 20.00% thick 0.00% camber |  |  |  | Cl Max: | 1.6723 | at alpha= | 17.5 | deg
XFOIL ncrit=9 |  |  |  | L/D Max: | 129.49 | at alpha= | 10 | deg
Re: | 10000000 |  |  | Cd Min: | 0.06988 | at alpha= | -20 | deg
Mach: | 0.25 |  |  | Cl=0 at alpha= | 0 | deg
|  |  |  | @ Cl=0.1, Cd= | 0.00572
|  |  |  | @ Cl=0.4, Cd= | 0.0060675
|  |  |  | @ Cl=0.6, Cd= | 0.0065037
alpha (deg) | Cl | Cd | Cm | Cl/Cd
-20 | -1.6159 | 0.06988 | -0.0306 | -23.1239
-19.5 | -1.6379 | 0.06126 | -0.034 | -26.7369
-19 | -1.6541 | 0.05375 | -0.0363 | -30.774
-18.5 | -1.6645 | 0.04708 | -0.0378 | -35.3547
-18 | -1.6632 | 0.04179 | -0.0385 | -39.799
-17.5 | -1.6677 | 0.03615 | -0.039 | -46.1328
-17 | -1.6678 | 0.03125 | -0.0388 | -53.3696
-16.5 | -1.655 | 0.02767 | -0.0378 | -59.8121
-16 | -1.6476 | 0.02393 | -0.0363 | -68.8508
-15.5 | -1.6319 | 0.021 | -0.0344 | -77.7095
-15 | -1.6085 | 0.01868 | -0.0325 | -86.1081
-14.5 | -1.5933 | 0.01676 | -0.0287 | -95.0656
-14 | -1.5707 | 0.01522 | -0.025 | -103.1997
-13.5 | -1.5523 | 0.01381 | -0.0201 | -112.4041
-13 | -1.5322 | 0.01289 | -0.0142 | -118.8673
-12.5 | -1.5045 | 0.01217 | -0.0088 | -123.6237
-12 | -1.4571 | 0.01161 | -0.0063 | -125.5039
-11.5 | -1.4079 | 0.01102 | -0.0042 | -127.7586
-11 | -1.3552 | 0.01049 | -0.0025 | -129.1897
-10.5 | -1.2995 | 0.01005 | -0.0012 | -129.3035
-10 | -1.243 | 0.0096 | -0.0001 | -129.4792
-9.5 | -1.1855 | 0.00917 | 0.0008 | -129.2803
-9 | -1.1269 | 0.00878 | 0.0015 | -128.3485
-8.5 | -1.0673 | 0.00843 | 0.0021 | -126.6074
-8 | -1.0068 | 0.00811 | 0.0025 | -124.143
-7.5 | -0.9458 | 0.00781 | 0.0028 | -121.1012
-7 | -0.8844 | 0.00754 | 0.003 | -117.2944
-6.5 | -0.8227 | 0.00728 | 0.0031 | -113.0082
-6 | -0.7606 | 0.00702 | 0.0032 | -108.3476
-5.5 | -0.6983 | 0.00679 | 0.0031 | -102.8424
-5 | -0.6356 | 0.0066 | 0.003 | -96.303
-4.5 | -0.5726 | 0.00643 | 0.0029 | -89.0513
-4 | -0.5094 | 0.00627 | 0.0027 | -81.244
-3.5 | -0.446 | 0.00614 | 0.0024 | -72.6384
-3 | -0.3825 | 0.00604 | 0.0022 | -63.3278
-2.5 | -0.3189 | 0.00594 | 0.0018 | -53.6869
-2 | -0.2553 | 0.00584 | 0.0015 | -43.7158
-1.5 | -0.1915 | 0.00576 | 0.0011 | -33.2465
-1 | -0.1277 | 0.00572 | 0.0008 | -22.3252
-0.5 | -0.0639 | 0.00571 | 0.0004 | -11.1909
0 | 0 | 0.00572 | 0 | 0
0.5 | 0.064 | 0.00572 | -0.0004 | 11.1888
1 | 0.1278 | 0.00572 | -0.0008 | 22.3427
1.5 | 0.1916 | 0.00576 | -0.0012 | 33.2639
2 | 0.2554 | 0.00584 | -0.0015 | 43.7329
2.5 | 0.319 | 0.00595 | -0.0019 | 53.6134
3 | 0.3825 | 0.00604 | -0.0022 | 63.3278
3.5 | 0.4461 | 0.00614 | -0.0025 | 72.6547
4 | 0.5095 | 0.00627 | -0.0027 | 81.26
4.5 | 0.5727 | 0.00643 | -0.0029 | 89.0669
5 | 0.6357 | 0.0066 | -0.0031 | 96.3182
5.5 | 0.6983 | 0.00679 | -0.0032 | 102.8424
6 | 0.7607 | 0.00702 | -0.0032 | 108.3618
6.5 | 0.8228 | 0.00728 | -0.0031 | 113.022
7 | 0.8845 | 0.00754 | -0.003 | 117.3077
7.5 | 0.9458 | 0.00781 | -0.0028 | 121.1012
8 | 1.0069 | 0.00811 | -0.0025 | 124.1554
8.5 | 1.0673 | 0.00843 | -0.0021 | 126.6074
9 | 1.127 | 0.00878 | -0.0015 | 128.3599
9.5 | 1.1856 | 0.00917 | -0.0008 | 129.2912
10 | 1.2431 | 0.0096 | 0.0001 | 129.4896
10.5 | 1.2995 | 0.01005 | 0.0012 | 129.3035
11 | 1.3553 | 0.01049 | 0.0025 | 129.1992
11.5 | 1.4079 | 0.01102 | 0.0042 | 127.7586
12 | 1.4572 | 0.01161 | 0.0063 | 125.5125
12.5 | 1.5043 | 0.01218 | 0.0088 | 123.5057
13 | 1.5325 | 0.01289 | 0.0142 | 118.8906
13.5 | 1.5525 | 0.0138 | 0.0201 | 112.5
14 | 1.5701 | 0.01524 | 0.025 | 103.0249
14.5 | 1.593 | 0.01677 | 0.0287 | 94.9911
15 | 1.6112 | 0.01868 | 0.032 | 86.2527
15.5 | 1.6327 | 0.02097 | 0.0344 | 77.8588
16 | 1.6478 | 0.02393 | 0.0363 | 68.8592
16.5 | 1.656 | 0.02762 | 0.0378 | 59.9566
17 | 1.6691 | 0.03119 | 0.0387 | 53.5139
17.5 | 1.6723 | 0.03585 | 0.0389 | 46.6471
18 | 1.6662 | 0.04162 | 0.0383 | 40.0336
18.5 | 1.6671 | 0.04695 | 0.0377 | 35.508
19 | 1.6568 | 0.05358 | 0.0362 | 30.922
19.5 | 1.6407 | 0.06106 | 0.0339 | 26.8703
20 | 1.619 | 0.06958 | 0.0307 | 23.2682

## 111. Re 10M Mach 0.50 (1)
BIGFOIL.COM POLAR EXPORT
Joukowsky 20.00% thick 0.00% camber
Joukowsky 20.00% thick 0.00% camber |  |  |  | Cl Max: | 1.285 | at alpha= | 11 | deg
JavaFoil+Calcfoil stall+Eppler ext transition |  |  |  | L/D Max: | 104.427 | at alpha= | 4 | deg
Re: | 10000000 |  |  | Cd Min: | 0.00498 | at alpha= | 0 | deg
Mach: | 0.5 |  |  | Cl=0 at alpha= | 0 | deg
|  |  |  | @ Cl=0.1, Cd= | 0.0050511
|  |  |  | @ Cl=0.4, Cd= | 0.0052554
|  |  |  | @ Cl=0.6, Cd= | 0.0063162
alpha (deg) | Cl | Cd | Cm | Cl/Cd
-16.5 | -0.968 | 0.14534 | 0 | -6.658
-16 | -0.947 | 0.12485 | 0 | -7.582
-15.5 | -0.938 | 0.09917 | 0 | -9.458
-15 | -0.918 | 0.0868 | 0 | -10.578
-14.5 | -0.907 | 0.06818 | 0 | -13.299
-14 | -0.878 | 0.06552 | 0 | -13.397
-13.5 | -0.838 | 0.07216 | 0 | -11.615
-13 | -0.809 | 0.06953 | 0 | -11.641
-12.5 | -1.188 | 0.04899 | 0 | -24.257
-12 | -1.261 | 0.0402 | 0 | -31.365
-11.5 | -1.285 | 0.03393 | 0 | -37.871
-11 | -1.285 | 0.0292 | 0 | -44.025
-10.5 | -1.269 | 0.02535 | 0 | -50.057
-10 | -1.242 | 0.02219 | 0 | -55.984
-9.5 | -1.208 | 0.01965 | 0 | -61.458
-9 | -1.166 | 0.01743 | 0 | -66.9
-8.5 | -1.12 | 0.01559 | 0 | -71.847
-8 | -1.07 | 0.01405 | 0 | -76.114
-7.5 | -1.016 | 0.0127 | 0 | -79.97
-7 | -0.959 | 0.01158 | 0 | -82.797
-6.5 | -0.9 | 0.01063 | 0 | -84.662
-6 | -0.839 | 0.00988 | 0 | -84.948
-5.5 | -0.776 | 0.00916 | 0 | -84.736
-5 | -0.711 | 0.00857 | 0 | -82.95
-4.5 | -0.646 | 0.00797 | 0 | -81.025
-4 | -0.578 | 0.00566 | 0 | -102.036
-3.5 | -0.507 | 0.00552 | 0 | -91.704
-3 | -0.435 | 0.00528 | 0 | -82.337
-2.5 | -0.363 | 0.00518 | 0 | -70.084
-2 | -0.291 | 0.00521 | 0 | -55.8
-1.5 | -0.218 | 0.00504 | 0 | -43.339
-1 | -0.146 | 0.00502 | 0 | -29.022
-0.5 | -0.073 | 0.00502 | 0 | -14.501
0 | 0 | 0.00498 | 0 | 0
0.5 | 0.073 | 0.00504 | 0 | 14.455
1 | 0.146 | 0.00507 | 0 | 28.748
1.5 | 0.218 | 0.00511 | 0 | 42.724
2 | 0.291 | 0.00516 | 0 | 56.373
2.5 | 0.363 | 0.00524 | 0 | 69.281
3 | 0.435 | 0.00527 | 0 | 82.447
3.5 | 0.507 | 0.00539 | 0 | 93.914
4 | 0.578 | 0.00553 | 0 | 104.427
4.5 | 0.646 | 0.00796 | 0 | 81.111
5 | 0.711 | 0.00859 | 0 | 82.801
5.5 | 0.776 | 0.00916 | 0 | 84.748
6 | 0.839 | 0.0099 | 0 | 84.759
6.5 | 0.9 | 0.01064 | 0 | 84.638
7 | 0.959 | 0.01162 | 0 | 82.573
7.5 | 1.016 | 0.01274 | 0 | 79.771
8 | 1.07 | 0.01407 | 0 | 76.012
8.5 | 1.12 | 0.01561 | 0 | 71.764
9 | 1.166 | 0.01751 | 0 | 66.596
9.5 | 1.208 | 0.01969 | 0 | 61.317
10 | 1.242 | 0.02224 | 0 | 55.84
10.5 | 1.269 | 0.02539 | 0 | 49.97
11 | 1.285 | 0.02919 | 0 | 44.033
11.5 | 1.285 | 0.03393 | 0 | 37.884
12 | 1.261 | 0.04017 | 0 | 31.387
12.5 | 1.188 | 0.04894 | 0 | 24.278
13 | 0.809 | 0.07018 | 0 | 11.522
13.5 | 0.839 | 0.07135 | 0 | 11.761
14 | 0.878 | 0.06562 | 0 | 13.377
14.5 | 0.905 | 0.06954 | 0 | 13.012
15 | 0.92 | 0.08531 | 0 | 10.784
15.5 | 0.939 | 0.0979 | 0 | 9.592
16 | 0.946 | 0.12547 | 0 | 7.542

## 112. Re 10M Mach 0.50 (2)
BIGFOIL.COM POLAR EXPORT
Joukowsky 20.00% thick 0.00% camber
Joukowsky 20.00% thick 0.00% camber |  |  |  | Cl Max: | 1.4832 | at alpha= | 13 | deg
XFOIL ncrit=9 |  |  |  | L/D Max: | 120.99 | at alpha= | 8 | deg
Re: | 10000000 |  |  | Cd Min: | 0.12167 | at alpha= | -18 | deg
Mach: | 0.5 |  |  | Cl=0 at alpha= | 0 | deg
|  |  |  | @ Cl=0.1, Cd= | 0.0060531
|  |  |  | @ Cl=0.4, Cd= | 0.0064018
|  |  |  | @ Cl=0.6, Cd= | 0.0068574
alpha (deg) | Cl | Cd | Cm | Cl/Cd
-18 | -1.2778 | 0.12167 | -0.0157 | -10.5022
-17.5 | -1.3051 | 0.11007 | -0.0239 | -11.857
-17 | -1.3325 | 0.09893 | -0.0313 | -13.4691
-16.5 | -1.3577 | 0.0885 | -0.0377 | -15.3412
-16 | -1.3863 | 0.07834 | -0.0435 | -17.6959
-15.5 | -1.418 | 0.06853 | -0.0485 | -20.6917
-15 | -1.4302 | 0.0598 | -0.0537 | -23.9164
-14.5 | -1.451 | 0.0523 | -0.0554 | -27.7438
-14 | -1.4707 | 0.04487 | -0.057 | -32.7769
-13.5 | -1.4798 | 0.03854 | -0.0572 | -38.3965
-13 | -1.4839 | 0.03295 | -0.0563 | -45.0349
-12.5 | -1.4819 | 0.02806 | -0.0544 | -52.8118
-12 | -1.4687 | 0.02405 | -0.0517 | -61.0686
-11.5 | -1.4537 | 0.02043 | -0.0484 | -71.1552
-11 | -1.4291 | 0.01755 | -0.0445 | -81.4302
-10.5 | -1.4014 | 0.01517 | -0.04 | -92.3797
-10 | -1.3732 | 0.01325 | -0.0345 | -103.6377
-9.5 | -1.3454 | 0.01195 | -0.0274 | -112.5858
-9 | -1.3106 | 0.01112 | -0.02 | -117.8597
-8.5 | -1.2512 | 0.01041 | -0.0157 | -120.1921
-8 | -1.1857 | 0.0098 | -0.0124 | -120.9898
-7.5 | -1.1168 | 0.00927 | -0.0097 | -120.4746
-7 | -1.0457 | 0.00879 | -0.0074 | -118.9647
-6.5 | -0.9731 | 0.00836 | -0.0056 | -116.3995
-6 | -0.8995 | 0.00799 | -0.0041 | -112.5782
-5.5 | -0.8254 | 0.00766 | -0.0029 | -107.7546
-5 | -0.7509 | 0.00735 | -0.0019 | -102.1633
-4.5 | -0.676 | 0.00709 | -0.0012 | -95.3456
-4 | -0.601 | 0.00686 | -0.0006 | -87.6093
-3.5 | -0.5259 | 0.00668 | -0.0002 | -78.7275
-3 | -0.4508 | 0.00651 | 0 | -69.2473
-2.5 | -0.3756 | 0.00635 | 0.0002 | -59.1496
-2 | -0.3005 | 0.00622 | 0.0003 | -48.3119
-1.5 | -0.2254 | 0.00613 | 0.0003 | -36.77
-1 | -0.1504 | 0.00608 | 0.0002 | -24.7368
-0.5 | -0.0752 | 0.00604 | 0.0001 | -12.4503
0 | 0 | 0.00602 | 0 | 0
0.5 | 0.0753 | 0.00604 | -0.0001 | 12.4669
1 | 0.1505 | 0.00608 | -0.0002 | 24.7533
1.5 | 0.2255 | 0.00613 | -0.0003 | 36.7863
2 | 0.3006 | 0.00622 | -0.0003 | 48.328
2.5 | 0.3757 | 0.00635 | -0.0002 | 59.1654
3 | 0.4508 | 0.00651 | 0 | 69.2473
3.5 | 0.526 | 0.00668 | 0.0002 | 78.7425
4 | 0.6011 | 0.00686 | 0.0006 | 87.6239
4.5 | 0.6761 | 0.00708 | 0.0012 | 95.4944
5 | 0.751 | 0.00736 | 0.0019 | 102.038
5.5 | 0.8255 | 0.00766 | 0.0029 | 107.7676
6 | 0.8996 | 0.00799 | 0.0041 | 112.5907
6.5 | 0.9732 | 0.00836 | 0.0056 | 116.4115
7 | 1.0457 | 0.00879 | 0.0074 | 118.9647
7.5 | 1.1168 | 0.00927 | 0.0097 | 120.4746
8 | 1.1857 | 0.0098 | 0.0124 | 120.9898
8.5 | 1.2513 | 0.01041 | 0.0157 | 120.2017
9 | 1.3106 | 0.01112 | 0.02 | 117.8597
10 | 1.3725 | 0.01328 | 0.0345 | 103.3509
10.5 | 1.4016 | 0.01516 | 0.04 | 92.4538
11 | 1.4297 | 0.01752 | 0.0445 | 81.6039
11.5 | 1.4543 | 0.02041 | 0.0484 | 71.2543
12 | 1.4694 | 0.02403 | 0.0517 | 61.1486
12.5 | 1.4831 | 0.02799 | 0.0544 | 52.9868
13 | 1.4832 | 0.03299 | 0.0562 | 44.9591
13.5 | 1.4807 | 0.03849 | 0.0572 | 38.4697
14 | 1.4716 | 0.04479 | 0.057 | 32.8555
14.5 | 1.4515 | 0.05228 | 0.0554 | 27.764
15.5 | 1.4199 | 0.06845 | 0.0484 | 20.7436
16 | 1.3881 | 0.07823 | 0.0435 | 17.7438
16.5 | 1.3583 | 0.08849 | 0.0377 | 15.3498
17 | 1.3337 | 0.09883 | 0.0314 | 13.4949
17.5 | 1.3082 | 0.10975 | 0.0241 | 11.9198
18 | 1.2792 | 0.12153 | 0.0158 | 10.5258

## 113. Re 12M Mach 0.00 (1)
BIGFOIL.COM POLAR EXPORT
Joukowsky 20.00% thick 0.00% camber
Joukowsky 20.00% thick 0.00% camber |  |  |  | Cl Max: | 1.793 | at alpha= | 20 | deg
JavaFoil+Calcfoil stall+Eppler ext transition |  |  |  | L/D Max: | 152.923 | at alpha= | 7.5 | deg
Re: | 12000000 |  |  | Cd Min: | 0.00486 | at alpha= | -1 | deg
Mach: | 0 |  |  | Cl=0 at alpha= | 0 | deg
|  |  |  | @ Cl=0.1, Cd= | 0.0048848
|  |  |  | @ Cl=0.4, Cd= | 0.0050955
|  |  |  | @ Cl=0.6, Cd= | 0.0053998
alpha (deg) | Cl | Cd | Cm | Cl/Cd
-20 | -1.793 | 0.0587 | 0 | -30.55
-19.5 | -1.784 | 0.05428 | 0 | -32.867
-19 | -1.772 | 0.05029 | 0 | -35.239
-18.5 | -1.759 | 0.04622 | 0 | -38.056
-18 | -1.743 | 0.04251 | 0 | -41.011
-17.5 | -1.725 | 0.03905 | 0 | -44.185
-17 | -1.705 | 0.03595 | 0 | -47.43
-16.5 | -1.681 | 0.033 | 0 | -50.952
-16 | -1.656 | 0.0302 | 0 | -54.838
-15.5 | -1.628 | 0.02765 | 0 | -58.9
-15 | -1.599 | 0.02532 | 0 | -63.13
-14.5 | -1.567 | 0.02322 | 0 | -67.473
-14 | -1.532 | 0.02125 | 0 | -72.106
-13.5 | -1.496 | 0.0195 | 0 | -76.728
-13 | -1.458 | 0.01788 | 0 | -81.557
-12.5 | -1.418 | 0.01644 | 0 | -86.263
-12 | -1.376 | 0.01513 | 0 | -90.893
-11.5 | -1.332 | 0.01399 | 0 | -95.182
-11 | -1.286 | 0.01294 | 0 | -99.44
-10.5 | -1.239 | 0.01202 | 0 | -103.105
-10 | -1.191 | 0.01121 | 0 | -106.236
-9.5 | -1.141 | 0.0105 | 0 | -108.678
-9 | -1.09 | 0.00987 | 0 | -110.343
-8.5 | -1.037 | 0.00935 | 0 | -110.953
-8 | -0.983 | 0.00888 | 0 | -110.755
-7.5 | -0.931 | 0.00609 | 0 | -152.923
-7 | -0.871 | 0.00595 | 0 | -146.253
-6.5 | -0.81 | 0.00576 | 0 | -140.62
-6 | -0.75 | 0.00563 | 0 | -133.168
-5.5 | -0.688 | 0.00562 | 0 | -122.516
-5 | -0.627 | 0.0055 | 0 | -114.069
-4.5 | -0.565 | 0.00527 | 0 | -107.132
-4 | -0.503 | 0.00525 | 0 | -95.732
-3.5 | -0.44 | 0.00516 | 0 | -85.331
-3 | -0.378 | 0.00506 | 0 | -74.679
-2.5 | -0.315 | 0.00499 | 0 | -63.147
-2 | -0.252 | 0.00501 | 0 | -50.392
-1.5 | -0.189 | 0.0049 | 0 | -38.684
-1 | -0.126 | 0.00486 | 0 | -25.975
-0.5 | -0.063 | 0.00492 | 0 | -12.838
0 | 0 | 0.00492 | 0 | 0
0.5 | 0.063 | 0.00492 | 0 | 12.838
1 | 0.126 | 0.00486 | 0 | 25.975
1.5 | 0.189 | 0.0049 | 0 | 38.684
2 | 0.252 | 0.00501 | 0 | 50.392
2.5 | 0.315 | 0.00499 | 0 | 63.147
3 | 0.378 | 0.00506 | 0 | 74.679
3.5 | 0.44 | 0.00516 | 0 | 85.331
4 | 0.503 | 0.00525 | 0 | 95.732
4.5 | 0.565 | 0.00527 | 0 | 107.132
5 | 0.627 | 0.0055 | 0 | 114.069
5.5 | 0.688 | 0.00562 | 0 | 122.516
6 | 0.75 | 0.00563 | 0 | 133.168
6.5 | 0.81 | 0.00576 | 0 | 140.62
7 | 0.871 | 0.00595 | 0 | 146.253
7.5 | 0.931 | 0.00609 | 0 | 152.923
8 | 0.983 | 0.00888 | 0 | 110.755
8.5 | 1.037 | 0.00935 | 0 | 110.953
9 | 1.09 | 0.00987 | 0 | 110.343
9.5 | 1.141 | 0.0105 | 0 | 108.678
10 | 1.191 | 0.01121 | 0 | 106.236
10.5 | 1.239 | 0.01202 | 0 | 103.105
11 | 1.286 | 0.01294 | 0 | 99.44
11.5 | 1.332 | 0.01399 | 0 | 95.182
12 | 1.376 | 0.01513 | 0 | 90.893
12.5 | 1.418 | 0.01644 | 0 | 86.263
13 | 1.458 | 0.01788 | 0 | 81.557
13.5 | 1.496 | 0.0195 | 0 | 76.728
14 | 1.532 | 0.02125 | 0 | 72.106
14.5 | 1.567 | 0.02322 | 0 | 67.473
15 | 1.599 | 0.02532 | 0 | 63.13
15.5 | 1.628 | 0.02765 | 0 | 58.9
16 | 1.656 | 0.0302 | 0 | 54.838
16.5 | 1.681 | 0.033 | 0 | 50.952
17 | 1.705 | 0.03595 | 0 | 47.43
17.5 | 1.725 | 0.03905 | 0 | 44.185
18 | 1.743 | 0.04251 | 0 | 41.011
18.5 | 1.759 | 0.04622 | 0 | 38.056
19 | 1.772 | 0.05029 | 0 | 35.239
19.5 | 1.784 | 0.05428 | 0 | 32.867
20 | 1.793 | 0.0587 | 0 | 30.55

## 114. Re 12M Mach 0.00 (2)
BIGFOIL.COM POLAR EXPORT
Joukowsky 20.00% thick 0.00% camber
Joukowsky 20.00% thick 0.00% camber |  |  |  | Cl Max: | 1.7728 | at alpha= | 20 | deg
XFOIL ncrit=9 |  |  |  | L/D Max: | 136.783 | at alpha= | 11 | deg
Re: | 12000000 |  |  | Cd Min: | 0.03974 | at alpha= | -20 | deg
Mach: | 0 |  |  | Cl=0 at alpha= | 0 | deg
|  |  |  | @ Cl=0.1, Cd= | 0.0055628
|  |  |  | @ Cl=0.4, Cd= | 0.0058882
|  |  |  | @ Cl=0.6, Cd= | 0.0062951
alpha (deg) | Cl | Cd | Cm | Cl/Cd
-20 | -1.7696 | 0.03974 | -0.0312 | -44.5294
-19.5 | -1.7691 | 0.035 | -0.0315 | -50.5457
-19 | -1.7676 | 0.03062 | -0.0313 | -57.727
-18.5 | -1.7569 | 0.02732 | -0.0305 | -64.3082
-18 | -1.7436 | 0.02438 | -0.0294 | -71.5176
-17.5 | -1.7317 | 0.02156 | -0.0277 | -80.32
-17 | -1.716 | 0.01922 | -0.0257 | -89.282
-16.5 | -1.6945 | 0.01743 | -0.0234 | -97.2174
-16 | -1.6782 | 0.01562 | -0.0202 | -107.4392
-15.5 | -1.657 | 0.01455 | -0.0166 | -113.8832
-15 | -1.6395 | 0.01356 | -0.0119 | -120.9071
-14.5 | -1.6271 | 0.0128 | -0.0052 | -127.1172
-14 | -1.5891 | 0.01228 | -0.0026 | -129.4055
-13.5 | -1.5472 | 0.01169 | -0.0005 | -132.3524
-13 | -1.5002 | 0.01122 | 0.0008 | -133.7077
-12.5 | -1.452 | 0.01073 | 0.002 | -135.3215
-12 | -1.4014 | 0.0103 | 0.0029 | -136.0583
-11.5 | -1.3492 | 0.00991 | 0.0036 | -136.1453
-11 | -1.2966 | 0.00948 | 0.0041 | -136.7722
-10.5 | -1.2425 | 0.00911 | 0.0046 | -136.3886
-10 | -1.1871 | 0.0088 | 0.0048 | -134.8977
-9.5 | -1.1315 | 0.00847 | 0.005 | -133.5891
-9 | -1.0752 | 0.00813 | 0.0052 | -132.2509
-8.5 | -1.0182 | 0.00785 | 0.0052 | -129.707
-8 | -0.9605 | 0.0076 | 0.0052 | -126.3816
-7.5 | -0.9023 | 0.00736 | 0.0051 | -122.5951
-7 | -0.8439 | 0.00712 | 0.005 | -118.5253
-6.5 | -0.7852 | 0.00688 | 0.0048 | -114.1279
-6 | -0.7261 | 0.00668 | 0.0046 | -108.6976
-5.5 | -0.6667 | 0.00649 | 0.0043 | -102.7273
-5 | -0.6069 | 0.00631 | 0.004 | -96.1807
-4.5 | -0.5468 | 0.00618 | 0.0037 | -88.479
-4 | -0.4865 | 0.00607 | 0.0034 | -80.1483
-3.5 | -0.4261 | 0.00594 | 0.003 | -71.734
-3 | -0.3655 | 0.00582 | 0.0026 | -62.8007
-2.5 | -0.3049 | 0.00572 | 0.0022 | -53.3042
-2 | -0.2441 | 0.00566 | 0.0018 | -43.1272
-1.5 | -0.1831 | 0.00561 | 0.0013 | -32.6381
-1 | -0.122 | 0.00557 | 0.0009 | -21.9031
-0.5 | -0.0609 | 0.00555 | 0.0004 | -10.973
0 | 0 | 0.00553 | 0 | 0
0.5 | 0.061 | 0.00555 | -0.0005 | 10.991
1 | 0.1221 | 0.00557 | -0.0009 | 21.921
1.5 | 0.1832 | 0.00561 | -0.0013 | 32.656
2 | 0.2442 | 0.00566 | -0.0018 | 43.1449
2.5 | 0.3049 | 0.00572 | -0.0022 | 53.3042
3 | 0.3656 | 0.00582 | -0.0026 | 62.8179
3.5 | 0.4261 | 0.00594 | -0.003 | 71.734
4 | 0.4866 | 0.00606 | -0.0034 | 80.297
4.5 | 0.5468 | 0.00618 | -0.0037 | 88.479
5 | 0.6069 | 0.00631 | -0.0041 | 96.1807
5.5 | 0.6667 | 0.00649 | -0.0043 | 102.7273
6 | 0.7262 | 0.00668 | -0.0046 | 108.7126
6.5 | 0.7853 | 0.00689 | -0.0048 | 113.9768
7 | 0.844 | 0.00711 | -0.005 | 118.706
7.5 | 0.9025 | 0.00736 | -0.0051 | 122.6223
8 | 0.9606 | 0.0076 | -0.0052 | 126.3947
8.5 | 1.0183 | 0.00785 | -0.0052 | 129.7197
9 | 1.0753 | 0.00813 | -0.0052 | 132.2632
9.5 | 1.1315 | 0.00847 | -0.005 | 133.5891
10 | 1.1872 | 0.0088 | -0.0048 | 134.9091
10.5 | 1.2426 | 0.00911 | -0.0046 | 136.3996
11 | 1.2967 | 0.00948 | -0.0042 | 136.7827
11.5 | 1.3493 | 0.00991 | -0.0036 | 136.1554
12 | 1.4015 | 0.0103 | -0.0029 | 136.068
12.5 | 1.4521 | 0.01073 | -0.002 | 135.3308
13 | 1.5001 | 0.01123 | -0.0008 | 133.5797
13.5 | 1.5472 | 0.01169 | 0.0005 | 132.3524
14 | 1.5891 | 0.01228 | 0.0026 | 129.4055
14.5 | 1.6273 | 0.0128 | 0.0052 | 127.1328
15 | 1.6383 | 0.01359 | 0.012 | 120.5519
15.5 | 1.6573 | 0.01453 | 0.0166 | 114.0606
17 | 1.717 | 0.01916 | 0.0256 | 89.6138
17.5 | 1.7338 | 0.02143 | 0.0276 | 80.9053
18 | 1.745 | 0.02428 | 0.0293 | 71.8699
18.5 | 1.7584 | 0.02723 | 0.0304 | 64.5758
19 | 1.7689 | 0.03054 | 0.0312 | 57.9208
19.5 | 1.7725 | 0.03476 | 0.0314 | 50.9925
20 | 1.7728 | 0.0395 | 0.0311 | 44.881

## 115. Re 12M Mach 0.10 (1)
BIGFOIL.COM POLAR EXPORT
Joukowsky 20.00% thick 0.00% camber
Joukowsky 20.00% thick 0.00% camber |  |  |  | Cl Max: | 1.776 | at alpha= | 20 | deg
JavaFoil+Calcfoil stall+Eppler ext transition |  |  |  | L/D Max: | 153.761 | at alpha= | 7.5 | deg
Re: | 12000000 |  |  | Cd Min: | 0.00488 | at alpha= | -0.5 | deg
Mach: | 0.1 |  |  | Cl=0 at alpha= | 0 | deg
|  |  |  | @ Cl=0.1, Cd= | 0.0049147
|  |  |  | @ Cl=0.4, Cd= | 0.0051018
|  |  |  | @ Cl=0.6, Cd= | 0.0053987
alpha (deg) | Cl | Cd | Cm | Cl/Cd
-20 | -1.776 | 0.06092 | 0 | -29.155
-19.5 | -1.769 | 0.05648 | 0 | -31.319
-19 | -1.76 | 0.05212 | 0 | -33.757
-18.5 | -1.748 | 0.04801 | 0 | -36.408
-18 | -1.734 | 0.04413 | 0 | -39.3
-17.5 | -1.718 | 0.0405 | 0 | -42.418
-17 | -1.699 | 0.03714 | 0 | -45.762
-16.5 | -1.677 | 0.03408 | 0 | -49.221
-16 | -1.653 | 0.03123 | 0 | -52.929
-15.5 | -1.626 | 0.02856 | 0 | -56.941
-15 | -1.598 | 0.02613 | 0 | -61.133
-14.5 | -1.567 | 0.02394 | 0 | -65.44
-14 | -1.533 | 0.02189 | 0 | -70.022
-13.5 | -1.497 | 0.02 | 0 | -74.853
-13 | -1.46 | 0.01836 | 0 | -79.488
-12.5 | -1.42 | 0.01686 | 0 | -84.218
-12 | -1.378 | 0.01549 | 0 | -88.951
-11.5 | -1.335 | 0.01429 | 0 | -93.417
-11 | -1.29 | 0.01318 | 0 | -97.827
-10.5 | -1.243 | 0.01225 | 0 | -101.421
-10 | -1.194 | 0.01139 | 0 | -104.872
-9.5 | -1.144 | 0.01066 | 0 | -107.309
-9 | -1.093 | 0.01001 | 0 | -109.145
-8.5 | -1.04 | 0.00946 | 0 | -110.002
-8 | -0.987 | 0.00896 | 0 | -110.123
-7.5 | -0.935 | 0.00608 | 0 | -153.761
-7 | -0.875 | 0.00601 | 0 | -145.641
-6.5 | -0.814 | 0.00578 | 0 | -140.865
-6 | -0.753 | 0.00564 | 0 | -133.434
-5.5 | -0.692 | 0.00563 | 0 | -122.788
-5 | -0.63 | 0.00551 | 0 | -114.358
-4.5 | -0.568 | 0.00528 | 0 | -107.505
-4 | -0.505 | 0.0053 | 0 | -95.365
-3.5 | -0.443 | 0.00517 | 0 | -85.62
-3 | -0.38 | 0.00507 | 0 | -74.968
-2.5 | -0.317 | 0.005 | 0 | -63.376
-2 | -0.254 | 0.00501 | 0 | -50.582
-1.5 | -0.19 | 0.0049 | 0 | -38.836
-1 | -0.127 | 0.00494 | 0 | -25.68
-0.5 | -0.063 | 0.00488 | 0 | -13.021
0 | 0 | 0.00492 | 0 | 0
0.5 | 0.063 | 0.00488 | 0 | 13.021
1 | 0.127 | 0.00494 | 0 | 25.68
1.5 | 0.19 | 0.0049 | 0 | 38.836
2 | 0.254 | 0.00501 | 0 | 50.582
2.5 | 0.317 | 0.005 | 0 | 63.376
3 | 0.38 | 0.00507 | 0 | 74.968
3.5 | 0.443 | 0.00517 | 0 | 85.62
4 | 0.505 | 0.0053 | 0 | 95.365
4.5 | 0.568 | 0.00528 | 0 | 107.505
5 | 0.63 | 0.00551 | 0 | 114.358
5.5 | 0.692 | 0.00563 | 0 | 122.788
6 | 0.753 | 0.00564 | 0 | 133.434
6.5 | 0.814 | 0.00578 | 0 | 140.865
7 | 0.875 | 0.00601 | 0 | 145.641
7.5 | 0.935 | 0.00608 | 0 | 153.761
8 | 0.987 | 0.00896 | 0 | 110.123
8.5 | 1.04 | 0.00946 | 0 | 110.002
9 | 1.093 | 0.01001 | 0 | 109.145
9.5 | 1.144 | 0.01066 | 0 | 107.309
10 | 1.194 | 0.01139 | 0 | 104.872
10.5 | 1.243 | 0.01225 | 0 | 101.421
11 | 1.29 | 0.01318 | 0 | 97.827
11.5 | 1.335 | 0.01429 | 0 | 93.417
12 | 1.378 | 0.01549 | 0 | 88.951
12.5 | 1.42 | 0.01686 | 0 | 84.218
13 | 1.46 | 0.01836 | 0 | 79.488
13.5 | 1.497 | 0.02 | 0 | 74.853
14 | 1.533 | 0.02189 | 0 | 70.022
14.5 | 1.567 | 0.02393 | 0 | 65.478
15 | 1.598 | 0.02613 | 0 | 61.133
15.5 | 1.626 | 0.02856 | 0 | 56.941
16 | 1.653 | 0.03123 | 0 | 52.929
16.5 | 1.677 | 0.03408 | 0 | 49.221
17 | 1.699 | 0.03714 | 0 | 45.762
17.5 | 1.718 | 0.0405 | 0 | 42.418
18 | 1.734 | 0.04413 | 0 | 39.3
18.5 | 1.748 | 0.04801 | 0 | 36.408
19 | 1.76 | 0.05207 | 0 | 33.796
19.5 | 1.769 | 0.05648 | 0 | 31.319
20 | 1.776 | 0.06093 | 0 | 29.149

## 116. Re 12M Mach 0.10 (2)
BIGFOIL.COM POLAR EXPORT
Joukowsky 20.00% thick 0.00% camber
Joukowsky 20.00% thick 0.00% camber |  |  |  | Cl Max: | 1.76 | at alpha= | 20 | deg
XFOIL ncrit=9 |  |  |  | L/D Max: | 136.388 | at alpha= | 11 | deg
Re: | 12000000 |  |  | Cd Min: | 0.04324 | at alpha= | -20 | deg
Mach: | 0.1 |  |  | Cl=0 at alpha= | 0 | deg
|  |  |  | @ Cl=0.1, Cd= | 0.0055788
|  |  |  | @ Cl=0.4, Cd= | 0.0058976
|  |  |  | @ Cl=0.6, Cd= | 0.0063155
alpha (deg) | Cl | Cd | Cm | Cl/Cd
-20 | -1.7556 | 0.04324 | -0.0321 | -40.6013
-19.5 | -1.7569 | 0.03812 | -0.0328 | -46.0887
-19 | -1.7576 | 0.03328 | -0.0329 | -52.8125
-18.5 | -1.7507 | 0.02943 | -0.0324 | -59.4869
-18 | -1.7375 | 0.02629 | -0.0315 | -66.0898
-17.5 | -1.7276 | 0.02313 | -0.0301 | -74.6909
-17 | -1.714 | 0.02045 | -0.0282 | -83.8142
-16.5 | -1.6928 | 0.01847 | -0.0261 | -91.6513
-16 | -1.6765 | 0.01647 | -0.0232 | -101.7911
-15.5 | -1.6557 | 0.01515 | -0.0199 | -109.2871
-15 | -1.6366 | 0.01404 | -0.0156 | -116.567
-14.5 | -1.6222 | 0.01308 | -0.0098 | -124.0214
-14 | -1.5967 | 0.01252 | -0.0048 | -127.5319
-13.5 | -1.5565 | 0.01189 | -0.0023 | -130.9083
-13 | -1.5099 | 0.01141 | -0.0007 | -132.3313
-12.5 | -1.4624 | 0.01088 | 0.0007 | -134.4118
-12 | -1.4114 | 0.01046 | 0.0017 | -134.9331
-11.5 | -1.3595 | 0.01002 | 0.0026 | -135.6786
-11 | -1.3065 | 0.00959 | 0.0033 | -136.2357
-10.5 | -1.2519 | 0.00921 | 0.0038 | -135.9283
-10 | -1.1962 | 0.00889 | 0.0042 | -134.5557
-9.5 | -1.1403 | 0.00853 | 0.0045 | -133.6811
-9 | -1.0836 | 0.0082 | 0.0047 | -132.1463
-8.5 | -1.026 | 0.00791 | 0.0048 | -129.7092
-8 | -0.9678 | 0.00765 | 0.0048 | -126.5098
-7.5 | -0.9092 | 0.00741 | 0.0048 | -122.6991
-7 | -0.8503 | 0.00715 | 0.0047 | -118.9231
-6.5 | -0.7912 | 0.00691 | 0.0046 | -114.5007
-6 | -0.7316 | 0.00671 | 0.0044 | -109.0313
-5.5 | -0.6716 | 0.00652 | 0.0042 | -103.0061
-5 | -0.6113 | 0.00634 | 0.0039 | -96.4196
-4.5 | -0.5508 | 0.0062 | 0.0036 | -88.8387
-4 | -0.49 | 0.00609 | 0.0033 | -80.4598
-3.5 | -0.4292 | 0.00596 | 0.0029 | -72.0134
-3 | -0.3682 | 0.00583 | 0.0025 | -63.1561
-2.5 | -0.3071 | 0.00573 | 0.0021 | -53.5951
-2 | -0.2458 | 0.00567 | 0.0017 | -43.351
-1.5 | -0.1844 | 0.00563 | 0.0013 | -32.7531
-1 | -0.1229 | 0.00559 | 0.0009 | -21.9857
-0.5 | -0.0614 | 0.00556 | 0.0004 | -11.0432
0 | 0 | 0.00554 | 0 | 0
0.5 | 0.0614 | 0.00556 | -0.0004 | 11.0432
1 | 0.1229 | 0.00559 | -0.0009 | 21.9857
1.5 | 0.1845 | 0.00563 | -0.0013 | 32.7709
2 | 0.2459 | 0.00567 | -0.0018 | 43.3686
2.5 | 0.3071 | 0.00573 | -0.0022 | 53.5951
3 | 0.3683 | 0.00583 | -0.0026 | 63.1732
3.5 | 0.4293 | 0.00596 | -0.0029 | 72.0302
4 | 0.4901 | 0.00608 | -0.0033 | 80.6086
4.5 | 0.5508 | 0.00621 | -0.0036 | 88.6957
5 | 0.6114 | 0.00634 | -0.0039 | 96.4353
5.5 | 0.6717 | 0.00652 | -0.0042 | 103.0215
6 | 0.7317 | 0.00671 | -0.0044 | 109.0462
6.5 | 0.7912 | 0.00691 | -0.0046 | 114.5007
7 | 0.8504 | 0.00715 | -0.0047 | 118.9371
7.5 | 0.9093 | 0.00741 | -0.0048 | 122.7126
8 | 0.9679 | 0.00766 | -0.0048 | 126.3577
8.5 | 1.026 | 0.00791 | -0.0048 | 129.7092
9 | 1.0837 | 0.00819 | -0.0047 | 132.3199
9.5 | 1.1404 | 0.00853 | -0.0045 | 133.6928
10 | 1.1963 | 0.00889 | -0.0042 | 134.5669
10.5 | 1.2519 | 0.00922 | -0.0038 | 135.7809
11 | 1.3066 | 0.00958 | -0.0033 | 136.3883
11.5 | 1.3595 | 0.01002 | -0.0026 | 135.6786
12 | 1.4115 | 0.01046 | -0.0017 | 134.9426
12.5 | 1.4625 | 0.01088 | -0.0008 | 134.421
13 | 1.5099 | 0.01141 | 0.0007 | 132.3313
13.5 | 1.5564 | 0.0119 | 0.0023 | 130.7899
14 | 1.5968 | 0.01252 | 0.0048 | 127.5399
14.5 | 1.6222 | 0.01308 | 0.0098 | 124.0214
15 | 1.6355 | 0.01407 | 0.0157 | 116.2402
15.5 | 1.6558 | 0.01513 | 0.0198 | 109.4382
16 | 1.6764 | 0.01647 | 0.0232 | 101.7851
16.5 | 1.6933 | 0.01845 | 0.0261 | 91.7778
17 | 1.7156 | 0.02036 | 0.0281 | 84.2633
17.5 | 1.7293 | 0.02303 | 0.03 | 75.089
18 | 1.739 | 0.02619 | 0.0315 | 66.3994
18.5 | 1.7522 | 0.02933 | 0.0323 | 59.7409
19 | 1.7585 | 0.03324 | 0.0328 | 52.9031
19.5 | 1.7598 | 0.03792 | 0.0326 | 46.4082
20 | 1.76 | 0.04289 | 0.0321 | 41.0352

## 117. Re 12M Mach 0.25 (1)
BIGFOIL.COM POLAR EXPORT
Joukowsky 20.00% thick 0.00% camber
Joukowsky 20.00% thick 0.00% camber |  |  |  | Cl Max: | 1.658 | at alpha= | 18 | deg
JavaFoil+Calcfoil stall+Eppler ext transition |  |  |  | L/D Max: | 142.032 | at alpha= | 6.5 | deg
Re: | 12000000 |  |  | Cd Min: | 0.00489 | at alpha= | -1 | deg
Mach: | 0.25 |  |  | Cl=0 at alpha= | 0 | deg
|  |  |  | @ Cl=0.1, Cd= | 0.0049508
|  |  |  | @ Cl=0.4, Cd= | 0.0050539
|  |  |  | @ Cl=0.6, Cd= | 0.00546
alpha (deg) | Cl | Cd | Cm | Cl/Cd
-20 | -1.633 | 0.07781 | 0 | -20.989
-19.5 | -1.645 | 0.0712 | 0 | -23.108
-19 | -1.653 | 0.06532 | 0 | -25.31
-18.5 | -1.657 | 0.05988 | 0 | -27.681
-18 | -1.658 | 0.05483 | 0 | -30.236
-17.5 | -1.656 | 0.04979 | 0 | -33.253
-17 | -1.649 | 0.04541 | 0 | -36.317
-16.5 | -1.637 | 0.04141 | 0 | -39.547
-16 | -1.622 | 0.03775 | 0 | -42.979
-15.5 | -1.604 | 0.03431 | 0 | -46.755
-15 | -1.583 | 0.03109 | 0 | -50.93
-14.5 | -1.559 | 0.02829 | 0 | -55.109
-14 | -1.53 | 0.02577 | 0 | -59.385
-13.5 | -1.499 | 0.02338 | 0 | -64.137
-13 | -1.466 | 0.02131 | 0 | -68.79
-12.5 | -1.429 | 0.01943 | 0 | -73.572
-12 | -1.39 | 0.01767 | 0 | -78.693
-11.5 | -1.349 | 0.01621 | 0 | -83.208
-11 | -1.305 | 0.01484 | 0 | -87.96
-10.5 | -1.26 | 0.01364 | 0 | -92.314
-10 | -1.212 | 0.01259 | 0 | -96.291
-9.5 | -1.163 | 0.01165 | 0 | -99.784
-9 | -1.112 | 0.01084 | 0 | -102.561
-8.5 | -1.059 | 0.01014 | 0 | -104.396
-8 | -1.005 | 0.00953 | 0 | -105.417
-7.5 | -0.949 | 0.00901 | 0 | -105.351
-7 | -0.893 | 0.00854 | 0 | -104.662
-6.5 | -0.835 | 0.0059 | 0 | -141.65
-6 | -0.773 | 0.00573 | 0 | -134.891
-5.5 | -0.71 | 0.00559 | 0 | -126.965
-5 | -0.647 | 0.00558 | 0 | -115.944
-4.5 | -0.583 | 0.00534 | 0 | -109.131
-4 | -0.519 | 0.00523 | 0 | -99.176
-3.5 | -0.455 | 0.00521 | 0 | -87.228
-3 | -0.39 | 0.00516 | 0 | -75.589
-2.5 | -0.325 | 0.00503 | 0 | -64.698
-2 | -0.26 | 0.00497 | 0 | -52.417
-1.5 | -0.196 | 0.00499 | 0 | -39.141
-1 | -0.13 | 0.00489 | 0 | -26.692
-0.5 | -0.065 | 0.00494 | 0 | -13.202
0 | 0 | 0.00494 | 0 | 0
0.5 | 0.065 | 0.00494 | 0 | 13.199
1 | 0.13 | 0.00496 | 0 | 26.268
1.5 | 0.196 | 0.00499 | 0 | 39.143
2 | 0.26 | 0.00497 | 0 | 52.418
2.5 | 0.325 | 0.00506 | 0 | 64.351
3 | 0.39 | 0.00504 | 0 | 77.324
3.5 | 0.455 | 0.00513 | 0 | 88.623
4 | 0.519 | 0.00531 | 0 | 97.694
4.5 | 0.583 | 0.00546 | 0 | 106.845
5 | 0.647 | 0.00546 | 0 | 118.465
5.5 | 0.71 | 0.00571 | 0 | 124.287
6 | 0.773 | 0.00586 | 0 | 131.968
6.5 | 0.835 | 0.00588 | 0 | 142.032
7 | 0.893 | 0.00852 | 0 | 104.91
7.5 | 0.949 | 0.00904 | 0 | 105.002
8 | 1.005 | 0.00958 | 0 | 104.914
8.5 | 1.059 | 0.01019 | 0 | 103.905
9 | 1.112 | 0.01086 | 0 | 102.403
9.5 | 1.163 | 0.01165 | 0 | 99.775
10 | 1.212 | 0.01259 | 0 | 96.287
10.5 | 1.26 | 0.01364 | 0 | 92.369
11 | 1.305 | 0.01484 | 0 | 87.991
11.5 | 1.349 | 0.01621 | 0 | 83.197
12 | 1.39 | 0.0177 | 0 | 78.539
12.5 | 1.429 | 0.01942 | 0 | 73.602
13 | 1.465 | 0.02131 | 0 | 68.765
13.5 | 1.499 | 0.02338 | 0 | 64.139
14 | 1.53 | 0.02577 | 0 | 59.374
14.5 | 1.559 | 0.02836 | 0 | 54.961
15 | 1.583 | 0.03108 | 0 | 50.941
15.5 | 1.604 | 0.0343 | 0 | 46.771
16 | 1.622 | 0.03774 | 0 | 42.99
16.5 | 1.637 | 0.04141 | 0 | 39.539
17 | 1.649 | 0.04544 | 0 | 36.288
17.5 | 1.655 | 0.05 | 0 | 33.106
18 | 1.658 | 0.05483 | 0 | 30.239
18.5 | 1.657 | 0.05987 | 0 | 27.685
19 | 1.654 | 0.0651 | 0 | 25.399
19.5 | 1.645 | 0.07112 | 0 | 23.132
20 | 1.634 | 0.07743 | 0 | 21.099

## 118. Re 12M Mach 0.25 (2)
BIGFOIL.COM POLAR EXPORT
Joukowsky 20.00% thick 0.00% camber
Joukowsky 20.00% thick 0.00% camber |  |  |  | Cl Max: | 1.6985 | at alpha= | 18 | deg
XFOIL ncrit=9 |  |  |  | L/D Max: | 133.533 | at alpha= | 10 | deg
Re: | 12000000 |  |  | Cd Min: | 0.06549 | at alpha= | -20 | deg
Mach: | 0.25 |  |  | Cl=0 at alpha= | 0 | deg
|  |  |  | @ Cl=0.1, Cd= | 0.0056382
|  |  |  | @ Cl=0.4, Cd= | 0.0059444
|  |  |  | @ Cl=0.6, Cd= | 0.0064022
alpha (deg) | Cl | Cd | Cm | Cl/Cd
-20 | -1.6554 | 0.06549 | -0.033 | -25.2771
-19.5 | -1.6662 | 0.05835 | -0.0354 | -28.5553
-19 | -1.6798 | 0.05123 | -0.0373 | -32.7894
-18.5 | -1.6913 | 0.04464 | -0.0386 | -37.8875
-18 | -1.6949 | 0.039 | -0.0392 | -43.459
-17.5 | -1.6926 | 0.03404 | -0.0394 | -49.7239
-17 | -1.6845 | 0.02992 | -0.0389 | -56.3001
-16.5 | -1.6795 | 0.02584 | -0.0378 | -64.9961
-16 | -1.6648 | 0.0227 | -0.0362 | -73.3392
-15.5 | -1.6852 | 0.02007 | -0.0277 | -83.9661
-15 | -1.6297 | 0.01786 | -0.0311 | -91.2486
-14.5 | -1.6078 | 0.01612 | -0.0277 | -99.7395
-14 | -1.5905 | 0.01447 | -0.0233 | -109.9171
-13.5 | -1.5671 | 0.01337 | -0.0185 | -117.2102
-13 | -1.5545 | 0.01249 | -0.0111 | -124.4596
-12.5 | -1.5119 | 0.0119 | -0.0079 | -127.0504
-12 | -1.4653 | 0.01126 | -0.0053 | -130.1332
-11.5 | -1.4134 | 0.01076 | -0.0035 | -131.3569
-11 | -1.3592 | 0.01027 | -0.002 | -132.3466
-10.5 | -1.3041 | 0.00978 | -0.0007 | -133.3436
-10 | -1.2471 | 0.00934 | 0.0003 | -133.5225
-9.5 | -1.1884 | 0.00898 | 0.0011 | -132.3385
-9 | -1.1291 | 0.00862 | 0.0018 | -130.9861
-8.5 | -1.0692 | 0.00826 | 0.0023 | -129.4431
-8 | -1.0088 | 0.00794 | 0.0027 | -127.0529
-7.5 | -0.9478 | 0.00764 | 0.003 | -124.0576
-7 | -0.8862 | 0.00736 | 0.0032 | -120.4076
-6.5 | -0.8241 | 0.00711 | 0.0033 | -115.9072
-6 | -0.7618 | 0.00689 | 0.0033 | -110.566
-5.5 | -0.6991 | 0.0067 | 0.0032 | -104.3433
-5 | -0.6362 | 0.00651 | 0.0031 | -97.7266
-4.5 | -0.5731 | 0.00633 | 0.003 | -90.5371
-4 | -0.51 | 0.00617 | 0.0028 | -82.658
-3.5 | -0.4466 | 0.00604 | 0.0025 | -73.9404
-3 | -0.3831 | 0.00591 | 0.0022 | -64.8223
-2.5 | -0.3194 | 0.00581 | 0.0019 | -54.9742
-2 | -0.2555 | 0.00575 | 0.0015 | -44.4348
-1.5 | -0.1917 | 0.00571 | 0.0012 | -33.5727
-1 | -0.1278 | 0.00566 | 0.0008 | -22.5795
-0.5 | -0.0639 | 0.00561 | 0.0004 | -11.3904
0 | 0 | 0.00559 | 0 | 0
0.5 | 0.064 | 0.00561 | -0.0004 | 11.4082
1 | 0.1279 | 0.00566 | -0.0008 | 22.5972
1.5 | 0.1918 | 0.00571 | -0.0012 | 33.5902
2 | 0.2556 | 0.00574 | -0.0016 | 44.5296
2.5 | 0.3194 | 0.00581 | -0.0019 | 54.9742
3 | 0.3832 | 0.00591 | -0.0022 | 64.8393
3.5 | 0.4467 | 0.00604 | -0.0025 | 73.957
4 | 0.51 | 0.00617 | -0.0028 | 82.658
4.5 | 0.5732 | 0.00633 | -0.003 | 90.5529
5 | 0.6363 | 0.0065 | -0.0031 | 97.8923
5.5 | 0.6992 | 0.0067 | -0.0032 | 104.3582
6 | 0.7618 | 0.00689 | -0.0033 | 110.566
6.5 | 0.8242 | 0.00711 | -0.0033 | 115.9212
7 | 0.8863 | 0.00735 | -0.0032 | 120.585
7.5 | 0.9479 | 0.00764 | -0.003 | 124.0707
8 | 1.0089 | 0.00794 | -0.0027 | 127.0655
8.5 | 1.0693 | 0.00826 | -0.0023 | 129.4552
9 | 1.1292 | 0.00862 | -0.0018 | 130.9977
9.5 | 1.1884 | 0.00898 | -0.0011 | 132.3385
10 | 1.2472 | 0.00934 | -0.0004 | 133.5332
10.5 | 1.3041 | 0.00978 | 0.0007 | 133.3436
11 | 1.3593 | 0.01027 | 0.002 | 132.3564
11.5 | 1.4134 | 0.01075 | 0.0035 | 131.4791
12 | 1.4653 | 0.01126 | 0.0053 | 130.1332
12.5 | 1.5118 | 0.0119 | 0.0079 | 127.042
13 | 1.5546 | 0.01249 | 0.0111 | 124.4676
13.5 | 1.5673 | 0.01337 | 0.0185 | 117.2251
14 | 1.5898 | 0.01449 | 0.0233 | 109.717
14.5 | 1.6076 | 0.01613 | 0.0277 | 99.6652
15 | 1.6301 | 0.01784 | 0.0311 | 91.3733
15.5 | 1.6495 | 0.01988 | 0.0339 | 82.9728
16 | 1.6657 | 0.02265 | 0.0361 | 73.5408
16.5 | 1.6813 | 0.02573 | 0.0377 | 65.344
17 | 1.6878 | 0.02972 | 0.0388 | 56.79
17.5 | 1.695 | 0.03392 | 0.0393 | 49.9705
18 | 1.6985 | 0.03884 | 0.039 | 43.7307
18.5 | 1.697 | 0.04429 | 0.0384 | 38.3156
19 | 1.6829 | 0.05108 | 0.0371 | 32.9464
19.5 | 1.6694 | 0.05813 | 0.0353 | 28.7184
20 | 1.6584 | 0.06524 | 0.033 | 25.42

## 119. Re 12M Mach 0.50 (1)
BIGFOIL.COM POLAR EXPORT
Joukowsky 20.00% thick 0.00% camber
Joukowsky 20.00% thick 0.00% camber |  |  |  | Cl Max: | 1.288 | at alpha= | 11.5 | deg
JavaFoil+Calcfoil stall+Eppler ext transition |  |  |  | L/D Max: | 114.986 | at alpha= | 4.5 | deg
Re: | 12000000 |  |  | Cd Min: | 0.00494 | at alpha= | -1 | deg
Mach: | 0.5 |  |  | Cl=0 at alpha= | 0 | deg
|  |  |  | @ Cl=0.1, Cd= | 0.0050011
|  |  |  | @ Cl=0.4, Cd= | 0.0052054
|  |  |  | @ Cl=0.6, Cd= | 0.0055234
alpha (deg) | Cl | Cd | Cm | Cl/Cd
-16.5 | -0.966 | 0.15736 | 0 | -6.138
-16 | -0.939 | 0.14356 | 0 | -6.538
-15.5 | -0.916 | 0.12607 | 0 | -7.262
-15 | -0.904 | 0.1009 | 0 | -8.955
-14.5 | -0.9 | 0.07407 | 0 | -12.147
-14 | -0.881 | 0.06245 | 0 | -14.112
-13.5 | -0.841 | 0.0698 | 0 | -12.043
-13 | -0.811 | 0.0675 | 0 | -12.018
-12.5 | -1.191 | 0.04754 | 0 | -25.045
-12 | -1.263 | 0.03906 | 0 | -32.343
-11.5 | -1.288 | 0.0329 | 0 | -39.138
-11 | -1.287 | 0.02842 | 0 | -45.294
-10.5 | -1.271 | 0.02463 | 0 | -51.62
-10 | -1.244 | 0.02165 | 0 | -57.463
-9.5 | -1.209 | 0.01911 | 0 | -63.304
-9 | -1.168 | 0.01696 | 0 | -68.852
-8.5 | -1.122 | 0.01519 | 0 | -73.862
-8 | -1.071 | 0.01368 | 0 | -78.303
-7.5 | -1.017 | 0.0124 | 0 | -82.034
-7 | -0.961 | 0.01132 | 0 | -84.853
-6.5 | -0.902 | 0.01039 | 0 | -86.753
-6 | -0.84 | 0.00967 | 0 | -86.878
-5.5 | -0.777 | 0.009 | 0 | -86.334
-5 | -0.712 | 0.00843 | 0 | -84.441
-4.5 | -0.648 | 0.00565 | 0 | -114.831
-4 | -0.578 | 0.0056 | 0 | -103.111
-3.5 | -0.507 | 0.00547 | 0 | -92.619
-3 | -0.435 | 0.00523 | 0 | -83.117
-2.5 | -0.363 | 0.00513 | 0 | -70.719
-2 | -0.291 | 0.00516 | 0 | -56.351
-1.5 | -0.218 | 0.00499 | 0 | -43.748
-1 | -0.146 | 0.00494 | 0 | -29.482
-0.5 | -0.073 | 0.00498 | 0 | -14.635
0 | 0 | 0.00494 | 0 | 0
0.5 | 0.073 | 0.00499 | 0 | 14.589
1 | 0.146 | 0.00502 | 0 | 29.017
1.5 | 0.218 | 0.00506 | 0 | 43.114
2 | 0.291 | 0.00511 | 0 | 56.872
2.5 | 0.363 | 0.00519 | 0 | 69.922
3 | 0.435 | 0.00522 | 0 | 83.271
3.5 | 0.507 | 0.00534 | 0 | 94.854
4 | 0.578 | 0.00547 | 0 | 105.54
4.5 | 0.648 | 0.00564 | 0 | 114.986
5 | 0.712 | 0.00845 | 0 | 84.294
5.5 | 0.777 | 0.009 | 0 | 86.346
6 | 0.84 | 0.00969 | 0 | 86.688
6.5 | 0.902 | 0.01041 | 0 | 86.608
7 | 0.961 | 0.01135 | 0 | 84.618
7.5 | 1.017 | 0.01243 | 0 | 81.826
8 | 1.071 | 0.0137 | 0 | 78.196
8.5 | 1.122 | 0.01523 | 0 | 73.623
9 | 1.168 | 0.01701 | 0 | 68.66
9.5 | 1.209 | 0.01915 | 0 | 63.155
10 | 1.244 | 0.02166 | 0 | 57.433
10.5 | 1.271 | 0.02471 | 0 | 51.438
11 | 1.287 | 0.0284 | 0 | 45.33
11.5 | 1.288 | 0.03299 | 0 | 39.028
12 | 1.263 | 0.03903 | 0 | 32.366
12.5 | 1.19 | 0.04774 | 0 | 24.931
13 | 0.811 | 0.06803 | 0 | 11.915
13.5 | 0.841 | 0.06898 | 0 | 12.199
14 | 0.881 | 0.06253 | 0 | 14.092
14.5 | 0.899 | 0.07424 | 0 | 12.115
15 | 0.902 | 0.10302 | 0 | 8.752
15.5 | 0.918 | 0.12328 | 0 | 7.443
16 | 0.939 | 0.14284 | 0 | 6.573
16.5 | 0.966 | 0.15742 | 0 | 6.135

## 120. Re 12M Mach 0.50 (2)
BIGFOIL.COM POLAR EXPORT
Joukowsky 20.00% thick 0.00% camber
Joukowsky 20.00% thick 0.00% camber |  |  |  | Cl Max: | 1.5191 | at alpha= | 13.5 | deg
XFOIL ncrit=9 |  |  |  | L/D Max: | 124.322 | at alpha= | 8 | deg
Re: | 12000000 |  |  | Cd Min: | 0.11692 | at alpha= | -18 | deg
Mach: | 0.5 |  |  | Cl=0 at alpha= | 0 | deg
|  |  |  | @ Cl=0.1, Cd= | 0.0059299
|  |  |  | @ Cl=0.4, Cd= | 0.0062504
|  |  |  | @ Cl=0.6, Cd= | 0.006703
alpha (deg) | Cl | Cd | Cm | Cl/Cd
-18 | -1.3199 | 0.11692 | -0.0205 | -11.2889
-17.5 | -1.3398 | 0.10629 | -0.0276 | -12.6051
-17 | -1.3743 | 0.09466 | -0.0355 | -14.5183
-16.5 | -1.4015 | 0.08435 | -0.0418 | -16.6153
-16 | -1.4321 | 0.0743 | -0.0473 | -19.2746
-15 | -1.4758 | 0.05681 | -0.0556 | -25.9778
-14.5 | -1.4956 | 0.04911 | -0.0577 | -30.4541
-14 | -1.5069 | 0.04239 | -0.0586 | -35.5485
-13.5 | -1.5182 | 0.03608 | -0.0585 | -42.0787
-13 | -1.5186 | 0.03087 | -0.0571 | -49.1934
-12.5 | -1.5108 | 0.0264 | -0.0548 | -57.2273
-12 | -1.4986 | 0.02246 | -0.0518 | -66.7231
-11.5 | -1.4767 | 0.01926 | -0.0482 | -76.6719
-11 | -1.4512 | 0.01653 | -0.044 | -87.7919
-10.5 | -1.4232 | 0.0143 | -0.039 | -99.5245
-10 | -1.3903 | 0.01272 | -0.0333 | -109.3003
-9.5 | -1.3723 | 0.01149 | -0.0245 | -119.4343
-9 | -1.3216 | 0.01076 | -0.0189 | -122.8253
-8.5 | -1.2586 | 0.01013 | -0.015 | -124.2448
-8 | -1.1909 | 0.00958 | -0.0119 | -124.3111
-7.5 | -1.1209 | 0.00905 | -0.0092 | -123.8564
-6.5 | -0.9759 | 0.0082 | -0.0053 | -119.0122
-6 | -0.902 | 0.00782 | -0.0039 | -115.3453
-5.5 | -0.8275 | 0.00748 | -0.0027 | -110.6283
-5 | -0.7527 | 0.00719 | -0.0018 | -104.6871
-4.5 | -0.6777 | 0.00694 | -0.001 | -97.6513
-4 | -0.6025 | 0.00671 | -0.0005 | -89.7914
-3.5 | -0.5272 | 0.0065 | -0.0001 | -81.1077
-3 | -0.4519 | 0.00633 | 0.0001 | -71.3902
-2.5 | -0.3766 | 0.00621 | 0.0003 | -60.6441
-2 | -0.3012 | 0.0061 | 0.0003 | -49.377
-1.5 | -0.2258 | 0.00601 | 0.0003 | -37.5707
-1 | -0.1504 | 0.00596 | 0.0002 | -25.2349
-0.5 | -0.0751 | 0.00592 | 0.0001 | -12.6858
0 | 0 | 0.00591 | 0 | 0
0.5 | 0.0752 | 0.00592 | -0.0001 | 12.7027
1 | 0.1505 | 0.00595 | -0.0002 | 25.2941
1.5 | 0.2259 | 0.00601 | -0.0003 | 37.5874
2 | 0.3013 | 0.0061 | -0.0003 | 49.3934
2.5 | 0.3766 | 0.00621 | -0.0003 | 60.6441
3 | 0.4519 | 0.00634 | -0.0002 | 71.2776
3.5 | 0.5272 | 0.0065 | 0.0001 | 81.1077
4 | 0.6025 | 0.00671 | 0.0005 | 89.7914
4.5 | 0.6778 | 0.00694 | 0.001 | 97.6657
5 | 0.7528 | 0.00719 | 0.0017 | 104.701
5.5 | 0.8276 | 0.00748 | 0.0027 | 110.6417
6 | 0.902 | 0.00782 | 0.0038 | 115.3453
6.5 | 0.976 | 0.0082 | 0.0053 | 119.0244
7 | 1.049 | 0.0086 | 0.0071 | 121.9767
7.5 | 1.1209 | 0.00906 | 0.0092 | 123.7196
8 | 1.191 | 0.00958 | 0.0119 | 124.3215
8.5 | 1.2588 | 0.01013 | 0.015 | 124.2646
9 | 1.3216 | 0.01076 | 0.0189 | 122.8253
9.5 | 1.372 | 0.01149 | 0.0246 | 119.4082
10 | 1.3902 | 0.01273 | 0.0333 | 109.2066
10.5 | 1.4233 | 0.0143 | 0.039 | 99.5315
11 | 1.452 | 0.0165 | 0.044 | 88
11.5 | 1.4775 | 0.01923 | 0.0482 | 76.8331
12 | 1.4993 | 0.02243 | 0.0518 | 66.8435
13 | 1.519 | 0.03085 | 0.0571 | 49.2382
13.5 | 1.5191 | 0.03604 | 0.0585 | 42.1504
14 | 1.5078 | 0.04234 | 0.0586 | 35.6117
14.5 | 1.4965 | 0.04907 | 0.0577 | 30.4972
15 | 1.477 | 0.05675 | 0.0556 | 26.0264

## 121. Re 14M Mach 0.00 (1)
BIGFOIL.COM POLAR EXPORT
Joukowsky 20.00% thick 0.00% camber
Joukowsky 20.00% thick 0.00% camber |  |  |  | Cl Max: | 1.796 | at alpha= | 20 | deg
JavaFoil+Calcfoil stall+Eppler ext transition |  |  |  | L/D Max: | 154.116 | at alpha= | 7.5 | deg
Re: | 14000000 |  |  | Cd Min: | 0.00483 | at alpha= | -1 | deg
Mach: | 0 |  |  | Cl=0 at alpha= | 0 | deg
|  |  |  | @ Cl=0.1, Cd= | 0.0048548
|  |  |  | @ Cl=0.4, Cd= | 0.0050619
|  |  |  | @ Cl=0.6, Cd= | 0.0053542
alpha (deg) | Cl | Cd | Cm | Cl/Cd
-20 | -1.796 | 0.05741 | 0 | -31.279
-19.5 | -1.787 | 0.05289 | 0 | -33.78
-19 | -1.775 | 0.04897 | 0 | -36.249
-18.5 | -1.762 | 0.0451 | 0 | -39.062
-18 | -1.746 | 0.04157 | 0 | -41.986
-17.5 | -1.728 | 0.03816 | 0 | -45.269
-17 | -1.707 | 0.035 | 0 | -48.78
-16.5 | -1.684 | 0.03209 | 0 | -52.473
-16 | -1.658 | 0.02943 | 0 | -56.346
-15.5 | -1.631 | 0.02692 | 0 | -60.585
-15 | -1.601 | 0.02464 | 0 | -64.969
-14.5 | -1.569 | 0.02258 | 0 | -69.498
-14 | -1.534 | 0.02071 | 0 | -74.083
-13.5 | -1.498 | 0.01898 | 0 | -78.945
-13 | -1.46 | 0.0174 | 0 | -83.906
-12.5 | -1.42 | 0.016 | 0 | -88.758
-12 | -1.378 | 0.01475 | 0 | -93.407
-11.5 | -1.334 | 0.01363 | 0 | -97.856
-11 | -1.288 | 0.01264 | 0 | -101.953
-10.5 | -1.241 | 0.01174 | 0 | -105.723
-10 | -1.192 | 0.01097 | 0 | -108.698
-9.5 | -1.142 | 0.01028 | 0 | -111.111
-9 | -1.091 | 0.0097 | 0 | -112.455
-8.5 | -1.038 | 0.00918 | 0 | -113.144
-8 | -0.985 | 0.00855 | 0 | -115.187
-7.5 | -0.931 | 0.00604 | 0 | -154.116
-7 | -0.871 | 0.0059 | 0 | -147.633
-6.5 | -0.81 | 0.00571 | 0 | -141.851
-6 | -0.75 | 0.00558 | 0 | -134.306
-5.5 | -0.688 | 0.00557 | 0 | -123.539
-5 | -0.627 | 0.00545 | 0 | -114.921
-4.5 | -0.565 | 0.00523 | 0 | -107.974
-4 | -0.503 | 0.00521 | 0 | -96.521
-3.5 | -0.44 | 0.00512 | 0 | -85.969
-3 | -0.378 | 0.00503 | 0 | -75.193
-2.5 | -0.315 | 0.00496 | 0 | -63.53
-2 | -0.252 | 0.00498 | 0 | -50.715
-1.5 | -0.189 | 0.00486 | 0 | -38.957
-1 | -0.126 | 0.00483 | 0 | -26.153
-0.5 | -0.063 | 0.00489 | 0 | -12.918
0 | 0 | 0.00489 | 0 | 0
0.5 | 0.063 | 0.00489 | 0 | 12.918
1 | 0.126 | 0.00483 | 0 | 26.153
1.5 | 0.189 | 0.00486 | 0 | 38.957
2 | 0.252 | 0.00498 | 0 | 50.715
2.5 | 0.315 | 0.00496 | 0 | 63.53
3 | 0.378 | 0.00503 | 0 | 75.193
3.5 | 0.44 | 0.00512 | 0 | 85.969
4 | 0.503 | 0.00521 | 0 | 96.521
4.5 | 0.565 | 0.00523 | 0 | 107.974
5 | 0.627 | 0.00545 | 0 | 114.921
5.5 | 0.688 | 0.00557 | 0 | 123.539
6 | 0.75 | 0.00558 | 0 | 134.306
6.5 | 0.81 | 0.00571 | 0 | 141.851
7 | 0.871 | 0.0059 | 0 | 147.633
7.5 | 0.931 | 0.00604 | 0 | 154.116
8 | 0.985 | 0.00855 | 0 | 115.187
8.5 | 1.038 | 0.00918 | 0 | 113.144
9 | 1.091 | 0.0097 | 0 | 112.455
9.5 | 1.142 | 0.01028 | 0 | 111.111
10 | 1.192 | 0.01097 | 0 | 108.698
10.5 | 1.241 | 0.01174 | 0 | 105.723
11 | 1.288 | 0.01264 | 0 | 101.953
11.5 | 1.334 | 0.01363 | 0 | 97.856
12 | 1.378 | 0.01475 | 0 | 93.407
12.5 | 1.42 | 0.016 | 0 | 88.758
13 | 1.46 | 0.0174 | 0 | 83.906
13.5 | 1.498 | 0.01898 | 0 | 78.945
14 | 1.534 | 0.02071 | 0 | 74.083
14.5 | 1.569 | 0.02258 | 0 | 69.498
15 | 1.601 | 0.02464 | 0 | 64.969
15.5 | 1.631 | 0.02692 | 0 | 60.585
16 | 1.658 | 0.02943 | 0 | 56.346
16.5 | 1.684 | 0.03209 | 0 | 52.473
17 | 1.707 | 0.035 | 0 | 48.78
17.5 | 1.728 | 0.03816 | 0 | 45.269
18 | 1.746 | 0.04157 | 0 | 41.986
18.5 | 1.762 | 0.0451 | 0 | 39.062
19 | 1.775 | 0.04897 | 0 | 36.249
19.5 | 1.787 | 0.05289 | 0 | 33.78
20 | 1.796 | 0.05741 | 0 | 31.279

## 122. Re 14M Mach 0.00 (2)
BIGFOIL.COM POLAR EXPORT
Joukowsky 20.00% thick 0.00% camber
Joukowsky 20.00% thick 0.00% camber |  |  |  | Cl Max: | 1.794 | at alpha= | 20 | deg
XFOIL ncrit=9 |  |  |  | L/D Max: | 139.752 | at alpha= | 11.5 | deg
Re: | 14000000 |  |  | Cd Min: | 0.0377 | at alpha= | -20 | deg
Mach: | 0 |  |  | Cl=0 at alpha= | 0 | deg
|  |  |  | @ Cl=0.1, Cd= | 0.0054927
|  |  |  | @ Cl=0.4, Cd= | 0.0057949
|  |  |  | @ Cl=0.6, Cd= | 0.0062403
alpha (deg) | Cl | Cd | Cm | Cl/Cd
-20 | -1.7913 | 0.0377 | -0.0315 | -47.5146
-19.5 | -1.7883 | 0.03324 | -0.0317 | -53.7996
-19 | -1.7793 | 0.02962 | -0.0312 | -60.0709
-18.5 | -1.7751 | 0.02587 | -0.0303 | -68.6162
-18 | -1.7614 | 0.02308 | -0.0289 | -76.3172
-17.5 | -1.743 | 0.02076 | -0.0273 | -83.9595
-17 | -1.7287 | 0.01844 | -0.025 | -93.7473
-16.5 | -1.71 | 0.0166 | -0.0224 | -103.012
-16 | -1.6845 | 0.01517 | -0.0201 | -111.0415
-15.5 | -1.6732 | 0.01406 | -0.0148 | -119.0043
-15 | -1.6547 | 0.01319 | -0.0099 | -125.4511
-14.5 | -1.6358 | 0.01258 | -0.004 | -130.0318
-14 | -1.5969 | 0.01197 | -0.0015 | -133.4085
-13.5 | -1.5518 | 0.01149 | 0.0001 | -135.0566
-13 | -1.5052 | 0.01098 | 0.0015 | -137.0856
-12.5 | -1.4557 | 0.01053 | 0.0025 | -138.2431
-12 | -1.4044 | 0.01011 | 0.0033 | -138.912
-11.5 | -1.3527 | 0.00968 | 0.004 | -139.7417
-11 | -1.2988 | 0.00933 | 0.0044 | -139.2069
-10.5 | -1.2443 | 0.00898 | 0.0048 | -138.5635
-10 | -1.1894 | 0.00862 | 0.0051 | -137.9814
-9.5 | -1.1335 | 0.00829 | 0.0053 | -136.731
-9 | -1.0765 | 0.00803 | 0.0053 | -134.0598
-8.5 | -1.0193 | 0.00776 | 0.0054 | -131.3531
-8 | -0.9617 | 0.00747 | 0.0053 | -128.7416
-7.5 | -0.9036 | 0.00721 | 0.0053 | -125.3259
-7 | -0.8451 | 0.00699 | 0.0051 | -120.9013
-6.5 | -0.7861 | 0.00679 | 0.0049 | -115.7732
-6 | -0.7267 | 0.00659 | 0.0047 | -110.2731
-5.5 | -0.667 | 0.00642 | 0.0044 | -103.8941
-5 | -0.6073 | 0.00626 | 0.0041 | -97.0128
-4.5 | -0.5473 | 0.0061 | 0.0038 | -89.7213
-4 | -0.487 | 0.00595 | 0.0034 | -81.8487
-3.5 | -0.4266 | 0.00583 | 0.003 | -73.1732
-3 | -0.3659 | 0.00575 | 0.0026 | -63.6348
-2.5 | -0.305 | 0.00568 | 0.0022 | -53.6972
-2 | -0.2441 | 0.0056 | 0.0018 | -43.5893
-1.5 | -0.1832 | 0.00554 | 0.0013 | -33.0686
-1 | -0.1222 | 0.0055 | 0.0009 | -22.2182
-0.5 | -0.0612 | 0.00548 | 0.0005 | -11.1679
0 | 0 | 0.00547 | 0 | 0
0.5 | 0.0612 | 0.00548 | -0.0005 | 11.1679
1 | 0.1223 | 0.0055 | -0.0009 | 22.2364
1.5 | 0.1832 | 0.00554 | -0.0014 | 33.0686
2 | 0.2442 | 0.0056 | -0.0018 | 43.6071
2.5 | 0.3051 | 0.00568 | -0.0022 | 53.7148
3 | 0.366 | 0.00575 | -0.0026 | 63.6522
3.5 | 0.4266 | 0.00583 | -0.0031 | 73.1732
4 | 0.4871 | 0.00595 | -0.0034 | 81.8655
4.5 | 0.5474 | 0.0061 | -0.0038 | 89.7377
5 | 0.6074 | 0.00626 | -0.0041 | 97.0288
5.5 | 0.6671 | 0.00642 | -0.0044 | 103.9097
6 | 0.7268 | 0.00659 | -0.0047 | 110.2883
6.5 | 0.7862 | 0.00679 | -0.0049 | 115.7879
7 | 0.8452 | 0.00699 | -0.0051 | 120.9156
7.5 | 0.9037 | 0.00721 | -0.0053 | 125.3398
8 | 0.9618 | 0.00747 | -0.0054 | 128.755
8.5 | 1.0194 | 0.00776 | -0.0054 | 131.366
9 | 1.0766 | 0.00803 | -0.0054 | 134.0722
9.5 | 1.1336 | 0.00829 | -0.0053 | 136.7431
10 | 1.1895 | 0.00862 | -0.0051 | 137.993
10.5 | 1.2444 | 0.00899 | -0.0048 | 138.4205
11 | 1.2989 | 0.00933 | -0.0044 | 139.2176
11.5 | 1.3528 | 0.00968 | -0.004 | 139.7521
12 | 1.4045 | 0.01011 | -0.0033 | 138.9219
12.5 | 1.4559 | 0.01052 | -0.0025 | 138.3935
13 | 1.5052 | 0.01098 | -0.0015 | 137.0856
13.5 | 1.5519 | 0.01149 | -0.0001 | 135.0653
14 | 1.597 | 0.01197 | 0.0015 | 133.4169
14.5 | 1.636 | 0.01258 | 0.004 | 130.0477
15 | 1.6548 | 0.01318 | 0.0098 | 125.5539
15.5 | 1.6732 | 0.01406 | 0.0148 | 119.0043
16 | 1.6858 | 0.01519 | 0.0198 | 110.9809
16.5 | 1.7107 | 0.01657 | 0.0223 | 103.2408
17 | 1.7298 | 0.01838 | 0.0249 | 94.1132
17.5 | 1.7456 | 0.02061 | 0.0272 | 84.6967
18 | 1.7623 | 0.02303 | 0.0289 | 76.5219
18.5 | 1.778 | 0.02567 | 0.0302 | 69.2637
19 | 1.7807 | 0.02953 | 0.0312 | 60.3014
19.5 | 1.7904 | 0.0331 | 0.0315 | 54.0906
20 | 1.794 | 0.03754 | 0.0313 | 47.789

## 123. Re 14M Mach 0.10 (1)
BIGFOIL.COM POLAR EXPORT
Joukowsky 20.00% thick 0.00% camber
Joukowsky 20.00% thick 0.00% camber |  |  |  | Cl Max: | 1.778 | at alpha= | 20 | deg
JavaFoil+Calcfoil stall+Eppler ext transition |  |  |  | L/D Max: | 155.027 | at alpha= | 7.5 | deg
Re: | 14000000 |  |  | Cd Min: | 0.00485 | at alpha= | -0.5 | deg
Mach: | 0.1 |  |  | Cl=0 at alpha= | 0 | deg
|  |  |  | @ Cl=0.1, Cd= | 0.0048847
|  |  |  | @ Cl=0.4, Cd= | 0.0050618
|  |  |  | @ Cl=0.6, Cd= | 0.0053536
alpha (deg) | Cl | Cd | Cm | Cl/Cd
-20 | -1.778 | 0.05981 | 0 | -29.727
-19.5 | -1.772 | 0.05507 | 0 | -32.168
-19 | -1.762 | 0.05078 | 0 | -34.708
-18.5 | -1.751 | 0.04673 | 0 | -37.469
-18 | -1.737 | 0.04305 | 0 | -40.343
-17.5 | -1.72 | 0.03961 | 0 | -43.437
-17 | -1.702 | 0.03619 | 0 | -47.029
-16.5 | -1.68 | 0.03317 | 0 | -50.649
-16 | -1.655 | 0.03045 | 0 | -54.359
-15.5 | -1.629 | 0.02783 | 0 | -58.53
-15 | -1.6 | 0.02538 | 0 | -63.053
-14.5 | -1.569 | 0.02323 | 0 | -67.55
-14 | -1.535 | 0.02129 | 0 | -72.124
-13.5 | -1.5 | 0.01948 | 0 | -76.991
-13 | -1.462 | 0.01784 | 0 | -81.946
-12.5 | -1.422 | 0.01641 | 0 | -86.667
-12 | -1.38 | 0.01511 | 0 | -91.358
-11.5 | -1.337 | 0.01391 | 0 | -96.099
-11 | -1.291 | 0.0129 | 0 | -100.131
-10.5 | -1.245 | 0.01195 | 0 | -104.171
-10 | -1.196 | 0.01116 | 0 | -107.16
-9.5 | -1.146 | 0.01044 | 0 | -109.779
-9 | -1.094 | 0.00982 | 0 | -111.409
-8.5 | -1.042 | 0.00929 | 0 | -112.159
-8 | -0.988 | 0.00882 | 0 | -111.975
-7.5 | -0.935 | 0.00603 | 0 | -155.027
-7 | -0.875 | 0.00595 | 0 | -147.033
-6.5 | -0.814 | 0.00573 | 0 | -142.085
-6 | -0.753 | 0.0056 | 0 | -134.584
-5.5 | -0.692 | 0.00559 | 0 | -123.806
-5 | -0.63 | 0.00546 | 0 | -115.278
-4.5 | -0.568 | 0.00524 | 0 | -108.345
-4 | -0.505 | 0.00525 | 0 | -96.211
-3.5 | -0.443 | 0.00513 | 0 | -86.298
-3 | -0.38 | 0.00503 | 0 | -75.498
-2.5 | -0.317 | 0.00496 | 0 | -63.799
-2 | -0.254 | 0.00498 | 0 | -50.936
-1.5 | -0.19 | 0.00487 | 0 | -39.117
-1 | -0.127 | 0.00491 | 0 | -25.857
-0.5 | -0.063 | 0.00485 | 0 | -13.101
0 | 0 | 0.00489 | 0 | 0
0.5 | 0.063 | 0.00485 | 0 | 13.101
1 | 0.127 | 0.00491 | 0 | 25.857
1.5 | 0.19 | 0.00487 | 0 | 39.117
2 | 0.254 | 0.00498 | 0 | 50.936
2.5 | 0.317 | 0.00496 | 0 | 63.799
3 | 0.38 | 0.00503 | 0 | 75.498
3.5 | 0.443 | 0.00513 | 0 | 86.298
4 | 0.505 | 0.00525 | 0 | 96.211
4.5 | 0.568 | 0.00524 | 0 | 108.345
5 | 0.63 | 0.00546 | 0 | 115.278
5.5 | 0.692 | 0.00559 | 0 | 123.806
6 | 0.753 | 0.0056 | 0 | 134.584
6.5 | 0.814 | 0.00573 | 0 | 142.085
7 | 0.875 | 0.00595 | 0 | 147.033
7.5 | 0.935 | 0.00603 | 0 | 155.027
8 | 0.988 | 0.00882 | 0 | 111.975
8.5 | 1.042 | 0.00929 | 0 | 112.159
9 | 1.094 | 0.00982 | 0 | 111.409
9.5 | 1.146 | 0.01044 | 0 | 109.779
10 | 1.196 | 0.01116 | 0 | 107.16
10.5 | 1.245 | 0.01195 | 0 | 104.171
11 | 1.291 | 0.0129 | 0 | 100.131
11.5 | 1.337 | 0.01391 | 0 | 96.099
12 | 1.38 | 0.01511 | 0 | 91.358
12.5 | 1.422 | 0.01641 | 0 | 86.667
13 | 1.462 | 0.01784 | 0 | 81.946
13.5 | 1.5 | 0.01948 | 0 | 76.991
14 | 1.535 | 0.02129 | 0 | 72.124
14.5 | 1.569 | 0.02328 | 0 | 67.401
15 | 1.6 | 0.02538 | 0 | 63.053
15.5 | 1.629 | 0.02783 | 0 | 58.53
16 | 1.655 | 0.03045 | 0 | 54.359
16.5 | 1.68 | 0.03317 | 0 | 50.649
17 | 1.702 | 0.03619 | 0 | 47.029
17.5 | 1.72 | 0.03961 | 0 | 43.437
18 | 1.737 | 0.04305 | 0 | 40.343
18.5 | 1.751 | 0.04673 | 0 | 37.469
19 | 1.762 | 0.05075 | 0 | 34.729
19.5 | 1.772 | 0.05507 | 0 | 32.168
20 | 1.778 | 0.05981 | 0 | 29.732

## 124. Re 14M Mach 0.10 (2)
BIGFOIL.COM POLAR EXPORT
Joukowsky 20.00% thick 0.00% camber
Joukowsky 20.00% thick 0.00% camber |  |  |  | Cl Max: | 1.7826 | at alpha= | 20 | deg
XFOIL ncrit=9 |  |  |  | L/D Max: | 139.234 | at alpha= | 11.5 | deg
Re: | 14000000 |  |  | Cd Min: | 0.04105 | at alpha= | -20 | deg
Mach: | 0.1 |  |  | Cl=0 at alpha= | 0 | deg
|  |  |  | @ Cl=0.1, Cd= | 0.0055025
|  |  |  | @ Cl=0.4, Cd= | 0.0058111
|  |  |  | @ Cl=0.6, Cd= | 0.0062485
alpha (deg) | Cl | Cd | Cm | Cl/Cd
-20 | -1.7786 | 0.04105 | -0.0326 | -43.3276
-19.5 | -1.7794 | 0.036 | -0.0331 | -49.4278
-19 | -1.7705 | 0.03213 | -0.033 | -55.1043
-18.5 | -1.768 | 0.028 | -0.0324 | -63.1429
-18 | -1.7575 | 0.02477 | -0.0312 | -70.9528
-17.5 | -1.7411 | 0.02215 | -0.0298 | -78.605
-17 | -1.7255 | 0.0197 | -0.0277 | -87.5888
-16.5 | -1.7092 | 0.01753 | -0.0252 | -97.5014
-16 | -1.6876 | 0.0159 | -0.0224 | -106.1384
-15.5 | -1.671 | 0.01465 | -0.0183 | -114.0614
-15 | -1.652 | 0.01358 | -0.0138 | -121.6495
-14.5 | -1.6355 | 0.01283 | -0.0078 | -127.4747
-14 | -1.6058 | 0.01219 | -0.0036 | -131.7309
-13.5 | -1.5613 | 0.0117 | -0.0017 | -133.4444
-13 | -1.5158 | 0.01114 | 0 | -136.0682
-12.5 | -1.466 | 0.01069 | 0.0012 | -137.1375
-12 | -1.4152 | 0.01023 | 0.0022 | -138.3382
-11.5 | -1.363 | 0.00979 | 0.003 | -139.2237
-11 | -1.3087 | 0.00945 | 0.0036 | -138.4868
-10.5 | -1.2541 | 0.00906 | 0.0041 | -138.4216
-10 | -1.1987 | 0.00869 | 0.0045 | -137.9402
-9.5 | -1.1422 | 0.00837 | 0.0047 | -136.4636
-9 | -1.0848 | 0.0081 | 0.0049 | -133.9259
-8.5 | -1.0272 | 0.00781 | 0.005 | -131.5237
-8 | -0.9692 | 0.00751 | 0.005 | -129.0546
-7.5 | -0.9106 | 0.00726 | 0.005 | -125.427
-7 | -0.8515 | 0.00703 | 0.0048 | -121.1238
-6.5 | -0.792 | 0.00683 | 0.0047 | -115.959
-6 | -0.7321 | 0.00662 | 0.0045 | -110.5891
-5.5 | -0.672 | 0.00645 | 0.0042 | -104.186
-5 | -0.6118 | 0.00628 | 0.004 | -97.4204
-4.5 | -0.5513 | 0.00612 | 0.0037 | -90.0817
-4 | -0.4906 | 0.00597 | 0.0033 | -82.1776
-3.5 | -0.4297 | 0.00585 | 0.003 | -73.453
-3 | -0.3685 | 0.00577 | 0.0026 | -63.8648
-2.5 | -0.3072 | 0.00569 | 0.0022 | -53.9895
-2 | -0.2459 | 0.00561 | 0.0018 | -43.8324
-1.5 | -0.1845 | 0.00554 | 0.0013 | -33.3032
-1 | -0.1231 | 0.0055 | 0.0009 | -22.3818
-0.5 | -0.0616 | 0.00549 | 0.0004 | -11.2204
0 | 0 | 0.00548 | 0 | 0
0.5 | 0.0617 | 0.00549 | -0.0005 | 11.2386
1 | 0.1232 | 0.00551 | -0.0009 | 22.3593
1.5 | 0.1846 | 0.00554 | -0.0013 | 33.3213
2 | 0.2459 | 0.00561 | -0.0018 | 43.8324
2.5 | 0.3073 | 0.00569 | -0.0022 | 54.007
3 | 0.3686 | 0.00577 | -0.0026 | 63.8821
3.5 | 0.4297 | 0.00585 | -0.003 | 73.453
4 | 0.4907 | 0.00597 | -0.0033 | 82.1943
4.5 | 0.5514 | 0.00612 | -0.0037 | 90.098
5 | 0.6119 | 0.00628 | -0.004 | 97.4363
5.5 | 0.6721 | 0.00645 | -0.0043 | 104.2016
6 | 0.7322 | 0.00663 | -0.0045 | 110.4374
6.5 | 0.7921 | 0.00683 | -0.0047 | 115.9736
7 | 0.8516 | 0.00703 | -0.0049 | 121.138
7.5 | 0.9107 | 0.00725 | -0.005 | 125.6138
8 | 0.9692 | 0.00752 | -0.005 | 128.883
8.5 | 1.0273 | 0.00781 | -0.005 | 131.5365
9 | 1.0849 | 0.0081 | -0.0049 | 133.9383
9.5 | 1.1423 | 0.00837 | -0.0048 | 136.4755
10 | 1.1988 | 0.00869 | -0.0045 | 137.9517
10.5 | 1.2542 | 0.00907 | -0.0041 | 138.28
11 | 1.3088 | 0.00945 | -0.0036 | 138.4974
11.5 | 1.3631 | 0.00979 | -0.0031 | 139.2339
12 | 1.4152 | 0.01023 | -0.0022 | 138.3382
12.5 | 1.4662 | 0.01069 | -0.0012 | 137.1562
13 | 1.5158 | 0.01114 | 0 | 136.0682
13.5 | 1.5613 | 0.0117 | 0.0017 | 133.4444
14 | 1.6059 | 0.01219 | 0.0036 | 131.7391
14.5 | 1.6358 | 0.01282 | 0.0078 | 127.5975
15 | 1.6519 | 0.01359 | 0.0138 | 121.5526
15.5 | 1.6707 | 0.01466 | 0.0183 | 113.9632
16 | 1.6876 | 0.0159 | 0.0224 | 106.1384
16.5 | 1.7101 | 0.01749 | 0.0251 | 97.7759
17 | 1.7273 | 0.0196 | 0.0276 | 88.1276
17.5 | 1.7426 | 0.02206 | 0.0297 | 78.9937
18 | 1.7586 | 0.02471 | 0.0311 | 71.1696
18.5 | 1.7714 | 0.02777 | 0.0323 | 63.7883
19 | 1.7718 | 0.03206 | 0.0329 | 55.2651
19.5 | 1.7821 | 0.03584 | 0.033 | 49.7238
20 | 1.7826 | 0.04082 | 0.0324 | 43.6698

## 125. Re 14M Mach 0.25 (1)
BIGFOIL.COM POLAR EXPORT
Joukowsky 20.00% thick 0.00% camber
Joukowsky 20.00% thick 0.00% camber |  |  |  | Cl Max: | 1.661 | at alpha= | 18 | deg
JavaFoil+Calcfoil stall+Eppler ext transition |  |  |  | L/D Max: | 150.128 | at alpha= | 7 | deg
Re: | 14000000 |  |  | Cd Min: | 0.00485 | at alpha= | -1 | deg
Mach: | 0.25 |  |  | Cl=0 at alpha= | 0 | deg
|  |  |  | @ Cl=0.1, Cd= | 0.0049208
|  |  |  | @ Cl=0.4, Cd= | 0.0050308
|  |  |  | @ Cl=0.6, Cd= | 0.0054127
alpha (deg) | Cl | Cd | Cm | Cl/Cd
-20 | -1.635 | 0.07623 | 0 | -21.452
-19.5 | -1.647 | 0.06987 | 0 | -23.576
-19 | -1.656 | 0.06387 | 0 | -25.919
-18.5 | -1.66 | 0.0585 | 0 | -28.374
-18 | -1.661 | 0.05352 | 0 | -31.029
-17.5 | -1.658 | 0.04871 | 0 | -34.037
-17 | -1.651 | 0.0444 | 0 | -37.189
-16.5 | -1.64 | 0.04044 | 0 | -40.549
-16 | -1.625 | 0.0368 | 0 | -44.156
-15.5 | -1.607 | 0.03353 | 0 | -47.909
-15 | -1.585 | 0.03044 | 0 | -52.074
-14.5 | -1.561 | 0.02752 | 0 | -56.722
-14 | -1.532 | 0.02511 | 0 | -61.027
-13.5 | -1.501 | 0.02282 | 0 | -65.785
-13 | -1.468 | 0.02073 | 0 | -70.799
-12.5 | -1.432 | 0.01889 | 0 | -75.765
-12 | -1.392 | 0.01725 | 0 | -80.694
-11.5 | -1.351 | 0.01578 | 0 | -85.615
-11 | -1.307 | 0.01449 | 0 | -90.193
-10.5 | -1.261 | 0.01331 | 0 | -94.81
-10 | -1.214 | 0.0123 | 0 | -98.716
-9.5 | -1.164 | 0.01141 | 0 | -102.098
-9 | -1.113 | 0.01063 | 0 | -104.733
-8.5 | -1.061 | 0.00994 | 0 | -106.726
-8 | -1.006 | 0.00937 | 0 | -107.407
-7.5 | -0.951 | 0.00886 | 0 | -107.276
-7 | -0.897 | 0.00608 | 0 | -147.647
-6.5 | -0.835 | 0.00585 | 0 | -142.808
-6 | -0.773 | 0.00568 | 0 | -136.078
-5.5 | -0.71 | 0.00554 | 0 | -128.052
-5 | -0.647 | 0.00553 | 0 | -116.841
-4.5 | -0.583 | 0.00529 | 0 | -110.091
-4 | -0.519 | 0.00519 | 0 | -99.975
-3.5 | -0.455 | 0.00517 | 0 | -87.873
-3 | -0.39 | 0.00513 | 0 | -76.107
-2.5 | -0.325 | 0.00499 | 0 | -65.158
-2 | -0.26 | 0.00493 | 0 | -52.796
-1.5 | -0.196 | 0.00496 | 0 | -39.415
-1 | -0.13 | 0.00485 | 0 | -26.876
-0.5 | -0.065 | 0.00491 | 0 | -13.287
0 | 0 | 0.0049 | 0 | 0
0.5 | 0.065 | 0.00491 | 0 | 13.285
1 | 0.13 | 0.00493 | 0 | 26.458
1.5 | 0.196 | 0.00496 | 0 | 39.417
2 | 0.26 | 0.00493 | 0 | 52.797
2.5 | 0.325 | 0.00502 | 0 | 64.804
3 | 0.39 | 0.00502 | 0 | 77.69
3.5 | 0.455 | 0.00509 | 0 | 89.275
4 | 0.519 | 0.00527 | 0 | 98.492
4.5 | 0.583 | 0.00541 | 0 | 107.728
5 | 0.647 | 0.00542 | 0 | 119.384
5.5 | 0.71 | 0.00566 | 0 | 125.342
6 | 0.773 | 0.0058 | 0 | 133.198
6.5 | 0.835 | 0.00583 | 0 | 143.196
7 | 0.897 | 0.00598 | 0 | 150.128
7.5 | 0.951 | 0.00889 | 0 | 106.916
8 | 1.006 | 0.00942 | 0 | 106.842
8.5 | 1.06 | 0.01 | 0 | 106.073
9 | 1.113 | 0.01063 | 0 | 104.723
9.5 | 1.164 | 0.01141 | 0 | 102.044
10 | 1.214 | 0.0123 | 0 | 98.722
10.5 | 1.262 | 0.0133 | 0 | 94.866
11 | 1.307 | 0.0145 | 0 | 90.158
11.5 | 1.351 | 0.01578 | 0 | 85.605
12 | 1.392 | 0.01729 | 0 | 80.536
12.5 | 1.431 | 0.01893 | 0 | 75.609
13 | 1.468 | 0.02073 | 0 | 70.791
13.5 | 1.501 | 0.02282 | 0 | 65.793
14 | 1.532 | 0.02511 | 0 | 61.032
14.5 | 1.561 | 0.02759 | 0 | 56.587
15 | 1.585 | 0.03036 | 0 | 52.228
15.5 | 1.607 | 0.03342 | 0 | 48.074
16 | 1.625 | 0.03681 | 0 | 44.144
16.5 | 1.64 | 0.0403 | 0 | 40.696
17 | 1.651 | 0.04455 | 0 | 37.058
17.5 | 1.658 | 0.04891 | 0 | 33.887
18 | 1.661 | 0.05351 | 0 | 31.032
18.5 | 1.66 | 0.05849 | 0 | 28.378
19 | 1.656 | 0.06384 | 0 | 25.932
19.5 | 1.647 | 0.06983 | 0 | 23.589
20 | 1.635 | 0.07616 | 0 | 21.475

## 126. Re 14M Mach 0.25 (2)
BIGFOIL.COM POLAR EXPORT
Joukowsky 20.00% thick 0.00% camber
Joukowsky 20.00% thick 0.00% camber |  |  |  | Cl Max: | 1.7538 | at alpha= | 18 | deg
XFOIL ncrit=9 |  |  |  | L/D Max: | 136.177 | at alpha= | 10.5 | deg
Re: | 14000000 |  |  | Cd Min: | 0.06309 | at alpha= | -20 | deg
Mach: | 0.25 |  |  | Cl=0 at alpha= | 0 | deg
|  |  |  | @ Cl=0.1, Cd= | 0.00555
|  |  |  | @ Cl=0.4, Cd= | 0.0058836
|  |  |  | @ Cl=0.6, Cd= | 0.0062958
alpha (deg) | Cl | Cd | Cm | Cl/Cd
-20 | -1.6776 | 0.06309 | -0.0343 | -26.5906
-19.5 | -1.6956 | 0.05539 | -0.0367 | -30.612
-19 | -1.7441 | 0.04918 | -0.032 | -35.4636
-18.5 | -1.7473 | 0.04357 | -0.0325 | -40.1033
-18 | -1.7162 | 0.03722 | -0.0396 | -46.1096
-17.5 | -1.7139 | 0.03234 | -0.0396 | -52.9963
-17 | -1.7049 | 0.02834 | -0.039 | -60.1588
-16.5 | -1.694 | 0.02476 | -0.0377 | -68.4168
-16 | -1.6825 | 0.02152 | -0.0358 | -78.1831
-15.5 | -1.6602 | 0.01936 | -0.0337 | -85.7541
-15 | -1.6455 | 0.01714 | -0.0302 | -96.0035
-14.5 | -1.6246 | 0.01543 | -0.0265 | -105.2884
-14 | -1.6021 | 0.01407 | -0.0222 | -113.8664
-13.5 | -1.5861 | 0.0129 | -0.0163 | -122.9535
-13 | -1.563 | 0.01226 | -0.01 | -127.4878
-12.5 | -1.52 | 0.01159 | -0.0069 | -131.1475
-12 | -1.4702 | 0.01105 | -0.0048 | -133.0498
-11.5 | -1.4177 | 0.01053 | -0.003 | -134.6344
-11 | -1.3637 | 0.01003 | -0.0015 | -135.9621
-10.5 | -1.3073 | 0.0096 | -0.0003 | -136.1771
-10 | -1.2493 | 0.00921 | 0.0006 | -135.646
-9.5 | -1.1908 | 0.0088 | 0.0014 | -135.3182
-9 | -1.1316 | 0.00843 | 0.002 | -134.2349
-8.5 | -1.0713 | 0.00811 | 0.0025 | -132.0962
-8 | -1.0104 | 0.0078 | 0.0029 | -129.5385
-7.5 | -0.9488 | 0.00753 | 0.0031 | -126.0027
-7 | -0.887 | 0.00728 | 0.0033 | -121.8407
-6.5 | -0.825 | 0.00703 | 0.0034 | -117.3542
-6 | -0.7627 | 0.00679 | 0.0034 | -112.327
-5.5 | -0.7 | 0.00657 | 0.0033 | -106.5449
-5 | -0.6371 | 0.00639 | 0.0032 | -99.7027
-4.5 | -0.574 | 0.00623 | 0.003 | -92.1348
-4 | -0.5105 | 0.00608 | 0.0028 | -83.9638
-3.5 | -0.4469 | 0.00595 | 0.0026 | -75.1092
-3 | -0.3832 | 0.00586 | 0.0022 | -65.3925
-2.5 | -0.3196 | 0.00577 | 0.0019 | -55.3899
-2 | -0.2558 | 0.00567 | 0.0016 | -45.1146
-1.5 | -0.1919 | 0.0056 | 0.0012 | -34.2679
-1 | -0.128 | 0.00555 | 0.0008 | -23.0631
-0.5 | -0.064 | 0.00555 | 0.0004 | -11.5315
0 | 0 | 0.00556 | 0 | 0
0.5 | 0.0641 | 0.00555 | -0.0004 | 11.5495
1 | 0.128 | 0.00555 | -0.0008 | 23.0631
1.5 | 0.192 | 0.00559 | -0.0012 | 34.347
2 | 0.2559 | 0.00567 | -0.0016 | 45.1323
2.5 | 0.3196 | 0.00577 | -0.0019 | 55.3899
3 | 0.3833 | 0.00586 | -0.0023 | 65.4096
3.5 | 0.447 | 0.00595 | -0.0026 | 75.1261
4 | 0.5106 | 0.00608 | -0.0028 | 83.9803
4.5 | 0.574 | 0.00623 | -0.0031 | 92.1348
5 | 0.6372 | 0.00639 | -0.0032 | 99.7183
5.5 | 0.7001 | 0.00657 | -0.0034 | 106.5601
6 | 0.7627 | 0.00679 | -0.0034 | 112.327
6.5 | 0.8251 | 0.00703 | -0.0034 | 117.3684
7 | 0.8872 | 0.00727 | -0.0033 | 122.0358
7.5 | 0.949 | 0.00752 | -0.0032 | 126.1968
8 | 1.0104 | 0.00781 | -0.0029 | 129.3726
8.5 | 1.0714 | 0.00811 | -0.0025 | 132.1085
9 | 1.1316 | 0.00843 | -0.0021 | 134.2349
9.5 | 1.1909 | 0.0088 | -0.0014 | 135.3295
10 | 1.2493 | 0.00921 | -0.0006 | 135.646
10.5 | 1.3073 | 0.0096 | 0.0003 | 136.1771
11 | 1.3638 | 0.01002 | 0.0015 | 136.1078
11.5 | 1.4178 | 0.01053 | 0.003 | 134.6439
12 | 1.4702 | 0.01105 | 0.0048 | 133.0498
12.5 | 1.52 | 0.01159 | 0.0069 | 131.1475
13 | 1.563 | 0.01226 | 0.01 | 127.4878
13.5 | 1.586 | 0.0129 | 0.0163 | 122.9457
14 | 1.6016 | 0.01408 | 0.0223 | 113.75
14.5 | 1.6248 | 0.01542 | 0.0265 | 105.3696
15 | 1.6454 | 0.01714 | 0.0302 | 95.9977
15.5 | 1.6608 | 0.01932 | 0.0336 | 85.9627
16 | 1.6828 | 0.02151 | 0.0358 | 78.2334
16.5 | 1.6973 | 0.02455 | 0.0376 | 69.1365
17 | 1.7069 | 0.02823 | 0.0389 | 60.464
17.5 | 1.715 | 0.03234 | 0.0394 | 53.0303
18 | 1.7538 | 0.03772 | 0.0329 | 46.4952
18.5 | 1.7522 | 0.04346 | 0.032 | 40.3175
19 | 1.7491 | 0.04913 | 0.0314 | 35.6015
19.5 | 1.7279 | 0.05636 | 0.0304 | 30.6583
20 | 1.6855 | 0.06234 | 0.0345 | 27.0372

## 127. Re 14M Mach 0.50 (1)
BIGFOIL.COM POLAR EXPORT
Joukowsky 20.00% thick 0.00% camber
Joukowsky 20.00% thick 0.00% camber |  |  |  | Cl Max: | 1.29 | at alpha= | 11.5 | deg
JavaFoil+Calcfoil stall+Eppler ext transition |  |  |  | L/D Max: | 116.229 | at alpha= | 4.5 | deg
Re: | 14000000 |  |  | Cd Min: | 0.00491 | at alpha= | -1 | deg
Mach: | 0.5 |  |  | Cl=0 at alpha= | 0 | deg
|  |  |  | @ Cl=0.1, Cd= | 0.0049674
|  |  |  | @ Cl=0.4, Cd= | 0.0051654
|  |  |  | @ Cl=0.6, Cd= | 0.0054771
alpha (deg) | Cl | Cd | Cm | Cl/Cd
-16.5 | -0.966 | 0.16517 | 0 | -5.846
-16 | -0.937 | 0.15226 | 0 | -6.154
-15.5 | -0.911 | 0.13706 | 0 | -6.65
-15 | -0.89 | 0.11824 | 0 | -7.523
-14.5 | -0.878 | 0.09297 | 0 | -9.446
-14 | -0.876 | 0.06659 | 0 | -13.157
-13.5 | -0.843 | 0.06728 | 0 | -12.531
-13 | -0.813 | 0.06542 | 0 | -12.432
-12.5 | -1.192 | 0.04659 | 0 | -25.587
-12 | -1.265 | 0.03817 | 0 | -33.14
-11.5 | -1.29 | 0.03216 | 0 | -40.094
-11 | -1.289 | 0.02775 | 0 | -46.474
-10.5 | -1.273 | 0.02402 | 0 | -53.019
-10 | -1.246 | 0.02113 | 0 | -58.975
-9.5 | -1.211 | 0.01863 | 0 | -65.026
-9 | -1.169 | 0.01662 | 0 | -70.369
-8.5 | -1.123 | 0.01484 | 0 | -75.686
-8 | -1.073 | 0.01339 | 0 | -80.129
-7.5 | -1.019 | 0.01215 | 0 | -83.82
-7 | -0.962 | 0.01109 | 0 | -86.724
-6.5 | -0.903 | 0.01021 | 0 | -88.43
-6 | -0.841 | 0.00952 | 0 | -88.325
-5.5 | -0.778 | 0.00885 | 0 | -87.855
-5 | -0.713 | 0.00832 | 0 | -85.761
-4.5 | -0.648 | 0.00559 | 0 | -116.072
-4 | -0.578 | 0.00556 | 0 | -103.898
-3.5 | -0.507 | 0.00542 | 0 | -93.438
-3 | -0.435 | 0.00519 | 0 | -83.836
-2.5 | -0.363 | 0.00509 | 0 | -71.283
-2 | -0.291 | 0.00512 | 0 | -56.755
-1.5 | -0.218 | 0.00495 | 0 | -44.06
-1 | -0.146 | 0.00491 | 0 | -29.683
-0.5 | -0.073 | 0.00494 | 0 | -14.746
0 | 0 | 0.00493 | 0 | 0
0.5 | 0.073 | 0.00496 | 0 | 14.699
1 | 0.146 | 0.00498 | 0 | 29.218
1.5 | 0.218 | 0.00503 | 0 | 43.4
2 | 0.291 | 0.00509 | 0 | 57.152
2.5 | 0.363 | 0.00515 | 0 | 70.459
3 | 0.435 | 0.00518 | 0 | 83.99
3.5 | 0.507 | 0.0053 | 0 | 95.649
4 | 0.578 | 0.00543 | 0 | 106.418
4.5 | 0.648 | 0.00558 | 0 | 116.229
5 | 0.713 | 0.00833 | 0 | 85.65
5.5 | 0.778 | 0.00885 | 0 | 87.866
6 | 0.841 | 0.00953 | 0 | 88.24
6.5 | 0.903 | 0.01022 | 0 | 88.279
7 | 0.962 | 0.01112 | 0 | 86.479
7.5 | 1.019 | 0.01218 | 0 | 83.605
8 | 1.073 | 0.01341 | 0 | 80.018
8.5 | 1.123 | 0.01489 | 0 | 75.455
9 | 1.169 | 0.01667 | 0 | 70.155
9.5 | 1.211 | 0.01867 | 0 | 64.88
10 | 1.246 | 0.02119 | 0 | 58.803
10.5 | 1.273 | 0.02408 | 0 | 52.861
11 | 1.289 | 0.02774 | 0 | 46.485
11.5 | 1.29 | 0.03218 | 0 | 40.077
12 | 1.265 | 0.03814 | 0 | 33.17
12.5 | 1.192 | 0.0466 | 0 | 25.586
13 | 0.813 | 0.06591 | 0 | 12.33
13.5 | 0.844 | 0.06656 | 0 | 12.681
14 | 0.877 | 0.06624 | 0 | 13.232
14.5 | 0.878 | 0.09321 | 0 | 9.42
15 | 0.887 | 0.12128 | 0 | 7.315
15.5 | 0.911 | 0.13706 | 0 | 6.645
16 | 0.937 | 0.15189 | 0 | 6.17
16.5 | 0.966 | 0.16473 | 0 | 5.861

## 128. Re 14M Mach 0.50 (2)
BIGFOIL.COM POLAR EXPORT
Joukowsky 20.00% thick 0.00% camber
Joukowsky 20.00% thick 0.00% camber |  |  |  | Cl Max: | 1.5468 | at alpha= | 13 | deg
XFOIL ncrit=9 |  |  |  | L/D Max: | 128.221 | at alpha= | 8 | deg
Re: | 14000000 |  |  | Cd Min: | 0.11378 | at alpha= | -18 | deg
Mach: | 0.5 |  |  | Cl=0 at alpha= | 0 | deg
|  |  |  | @ Cl=0.1, Cd= | 0.0058363
|  |  |  | @ Cl=0.4, Cd= | 0.0061528
|  |  |  | @ Cl=0.6, Cd= | 0.0065814
alpha (deg) | Cl | Cd | Cm | Cl/Cd
-18 | -1.3485 | 0.11378 | -0.0237 | -11.8518
-17.5 | -1.3798 | 0.10213 | -0.0318 | -13.5102
-17 | -1.4033 | 0.09179 | -0.0384 | -15.2882
-16.5 | -1.439 | 0.08088 | -0.0451 | -17.7918
-16 | -1.468 | 0.07128 | -0.05 | -20.5948
-15.5 | -1.4892 | 0.06244 | -0.0547 | -23.8501
-15 | -1.51 | 0.05433 | -0.0576 | -27.7931
-14.5 | -1.5326 | 0.04654 | -0.0596 | -32.9308
-14 | -1.5414 | 0.04014 | -0.0599 | -38.4006
-13.5 | -1.5433 | 0.03457 | -0.0592 | -44.6428
-13 | -1.547 | 0.02924 | -0.0576 | -52.907
-12.5 | -1.535 | 0.02506 | -0.055 | -61.253
-12 | -1.5215 | 0.02125 | -0.0518 | -71.6
-11.5 | -1.4968 | 0.01828 | -0.0479 | -81.8818
-11 | -1.47 | 0.01573 | -0.0434 | -93.452
-10.5 | -1.4378 | 0.01376 | -0.0383 | -104.4913
-10 | -1.4107 | 0.01216 | -0.0318 | -116.0115
-9.5 | -1.3865 | 0.01124 | -0.023 | -123.3541
-9 | -1.3286 | 0.01054 | -0.0183 | -126.0531
-8.5 | -1.2645 | 0.00989 | -0.0145 | -127.8564
-8 | -1.1963 | 0.00933 | -0.0114 | -128.2208
-7.5 | -1.1254 | 0.00884 | -0.0088 | -127.3077
-7 | -1.0527 | 0.00839 | -0.0067 | -125.4708
-6.5 | -0.9789 | 0.00799 | -0.005 | -122.5156
-6 | -0.9045 | 0.00764 | -0.0036 | -118.3901
-5.5 | -0.8297 | 0.00733 | -0.0025 | -113.1924
-5 | -0.7544 | 0.00704 | -0.0016 | -107.1591
-4.5 | -0.679 | 0.0068 | -0.0009 | -99.8529
-4 | -0.6035 | 0.00658 | -0.0004 | -91.7173
-3.5 | -0.528 | 0.00641 | 0 | -82.3713
-3 | -0.4524 | 0.00625 | 0.0002 | -72.384
-2.5 | -0.3768 | 0.00611 | 0.0003 | -61.6694
-2 | -0.3014 | 0.00601 | 0.0004 | -50.1498
-1.5 | -0.2261 | 0.00593 | 0.0003 | -38.1282
-1 | -0.1508 | 0.00587 | 0.0003 | -25.6899
-0.5 | -0.0754 | 0.00582 | 0.0001 | -12.9553
0 | 0 | 0.0058 | 0 | 0
0.5 | 0.0755 | 0.00582 | -0.0001 | 12.9725
1 | 0.1509 | 0.00587 | -0.0003 | 25.707
1.5 | 0.2261 | 0.00593 | -0.0003 | 38.1282
2 | 0.3015 | 0.00601 | -0.0004 | 50.1664
2.5 | 0.3769 | 0.00611 | -0.0003 | 61.6858
3 | 0.4525 | 0.00625 | -0.0002 | 72.4
3.5 | 0.5281 | 0.00641 | 0 | 82.3869
4 | 0.6036 | 0.00659 | 0.0004 | 91.5933
4.5 | 0.6791 | 0.00679 | 0.0009 | 100.0147
5 | 0.7545 | 0.00704 | 0.0016 | 107.1733
5.5 | 0.8297 | 0.00733 | 0.0025 | 113.1924
6 | 0.9046 | 0.00764 | 0.0036 | 118.4031
6.5 | 0.979 | 0.00799 | 0.005 | 122.5282
7 | 1.0527 | 0.00839 | 0.0067 | 125.4708
7.5 | 1.1254 | 0.00884 | 0.0088 | 127.3077
8 | 1.1963 | 0.00933 | 0.0113 | 128.2208
8.5 | 1.2646 | 0.00989 | 0.0144 | 127.8665
9 | 1.3286 | 0.01054 | 0.0183 | 126.0531
9.5 | 1.3863 | 0.01124 | 0.023 | 123.3363
10 | 1.4108 | 0.01216 | 0.0318 | 116.0197
10.5 | 1.4379 | 0.01376 | 0.0383 | 104.4985
11 | 1.4712 | 0.01568 | 0.0434 | 93.8265
11.5 | 1.4973 | 0.01826 | 0.0479 | 81.9989
12 | 1.5219 | 0.02123 | 0.0518 | 71.6863
12.5 | 1.5364 | 0.025 | 0.055 | 61.456
13 | 1.5468 | 0.02925 | 0.0576 | 52.8821
13.5 | 1.5444 | 0.03451 | 0.0592 | 44.7522
14 | 1.5431 | 0.04004 | 0.06 | 38.539
14.5 | 1.5335 | 0.04649 | 0.0596 | 32.9856
15 | 1.5113 | 0.05425 | 0.0576 | 27.8581
15.5 | 1.4904 | 0.06234 | 0.0548 | 23.9076
16 | 1.4695 | 0.07122 | 0.0499 | 20.6332
16.5 | 1.4418 | 0.08069 | 0.0452 | 17.8684
17 | 1.405 | 0.09166 | 0.0384 | 15.3284
17.5 | 1.3821 | 0.10191 | 0.032 | 13.562
18 | 1.3499 | 0.11364 | 0.0238 | 11.8787

## 129. Re 16M Mach 0.00 (1)
BIGFOIL.COM POLAR EXPORT
Joukowsky 20.00% thick 0.00% camber
Joukowsky 20.00% thick 0.00% camber |  |  |  | Cl Max: | 1.798 | at alpha= | 20 | deg
JavaFoil+Calcfoil stall+Eppler ext transition |  |  |  | L/D Max: | 161.293 | at alpha= | 8 | deg
Re: | 16000000 |  |  | Cd Min: | 0.0048 | at alpha= | -1 | deg
Mach: | 0 |  |  | Cl=0 at alpha= | 0 | deg
|  |  |  | @ Cl=0.1, Cd= | 0.0048248
|  |  |  | @ Cl=0.4, Cd= | 0.0050432
|  |  |  | @ Cl=0.6, Cd= | 0.0053142
alpha (deg) | Cl | Cd | Cm | Cl/Cd
-20 | -1.798 | 0.05623 | 0 | -31.976
-19.5 | -1.789 | 0.0519 | 0 | -34.465
-19 | -1.777 | 0.04789 | 0 | -37.109
-18.5 | -1.764 | 0.04409 | 0 | -40.004
-18 | -1.748 | 0.0406 | 0 | -43.049
-17.5 | -1.73 | 0.03736 | 0 | -46.296
-17 | -1.71 | 0.03425 | 0 | -49.913
-16.5 | -1.686 | 0.03138 | 0 | -53.734
-16 | -1.661 | 0.02875 | 0 | -57.751
-15.5 | -1.633 | 0.02635 | 0 | -61.95
-15 | -1.603 | 0.02411 | 0 | -66.493
-14.5 | -1.571 | 0.022 | 0 | -71.411
-14 | -1.537 | 0.02018 | 0 | -76.13
-13.5 | -1.5 | 0.01854 | 0 | -80.893
-13 | -1.462 | 0.01699 | 0 | -86.057
-12.5 | -1.422 | 0.01565 | 0 | -90.84
-12 | -1.379 | 0.01443 | 0 | -95.599
-11.5 | -1.335 | 0.01333 | 0 | -100.213
-11 | -1.29 | 0.01238 | 0 | -104.191
-10.5 | -1.243 | 0.01151 | 0 | -107.995
-10 | -1.194 | 0.01076 | 0 | -110.956
-9.5 | -1.144 | 0.01012 | 0 | -113.073
-9 | -1.092 | 0.00954 | 0 | -114.508
-8.5 | -1.039 | 0.00905 | 0 | -114.826
-8 | -0.99 | 0.00614 | 0 | -161.293
-7.5 | -0.931 | 0.00599 | 0 | -155.298
-7 | -0.871 | 0.00585 | 0 | -148.882
-6.5 | -0.81 | 0.00567 | 0 | -142.923
-6 | -0.75 | 0.00554 | 0 | -135.278
-5.5 | -0.688 | 0.00553 | 0 | -124.397
-5 | -0.627 | 0.00541 | 0 | -115.816
-4.5 | -0.565 | 0.00519 | 0 | -108.747
-4 | -0.503 | 0.00518 | 0 | -97.109
-3.5 | -0.44 | 0.00514 | 0 | -85.7
-3 | -0.378 | 0.00499 | 0 | -75.712
-2.5 | -0.315 | 0.00493 | 0 | -63.935
-2 | -0.252 | 0.00494 | 0 | -51.04
-1.5 | -0.189 | 0.00483 | 0 | -39.169
-1 | -0.126 | 0.0048 | 0 | -26.298
-0.5 | -0.063 | 0.00486 | 0 | -12.993
0 | 0 | 0.00486 | 0 | 0
0.5 | 0.063 | 0.00486 | 0 | 12.993
1 | 0.126 | 0.0048 | 0 | 26.298
1.5 | 0.189 | 0.00483 | 0 | 39.169
2 | 0.252 | 0.00494 | 0 | 51.04
2.5 | 0.315 | 0.00493 | 0 | 63.935
3 | 0.378 | 0.00499 | 0 | 75.712
3.5 | 0.44 | 0.00514 | 0 | 85.7
4 | 0.503 | 0.00518 | 0 | 97.109
4.5 | 0.565 | 0.00519 | 0 | 108.747
5 | 0.627 | 0.00541 | 0 | 115.816
5.5 | 0.688 | 0.00553 | 0 | 124.397
6 | 0.75 | 0.00554 | 0 | 135.278
6.5 | 0.81 | 0.00567 | 0 | 142.923
7 | 0.871 | 0.00585 | 0 | 148.882
7.5 | 0.931 | 0.00599 | 0 | 155.298
8 | 0.99 | 0.00614 | 0 | 161.293
8.5 | 1.039 | 0.00905 | 0 | 114.826
9 | 1.092 | 0.00954 | 0 | 114.508
9.5 | 1.144 | 0.01012 | 0 | 113.073
10 | 1.194 | 0.01076 | 0 | 110.956
10.5 | 1.243 | 0.01151 | 0 | 107.995
11 | 1.29 | 0.01238 | 0 | 104.191
11.5 | 1.335 | 0.01333 | 0 | 100.213
12 | 1.379 | 0.01443 | 0 | 95.599
12.5 | 1.422 | 0.01565 | 0 | 90.84
13 | 1.462 | 0.01699 | 0 | 86.057
13.5 | 1.5 | 0.01854 | 0 | 80.893
14 | 1.537 | 0.02018 | 0 | 76.13
14.5 | 1.571 | 0.022 | 0 | 71.411
15 | 1.603 | 0.02411 | 0 | 66.493
15.5 | 1.633 | 0.02635 | 0 | 61.95
16 | 1.661 | 0.02875 | 0 | 57.751
16.5 | 1.686 | 0.03138 | 0 | 53.734
17 | 1.71 | 0.03425 | 0 | 49.913
17.5 | 1.73 | 0.03736 | 0 | 46.296
18 | 1.748 | 0.0406 | 0 | 43.049
18.5 | 1.764 | 0.04409 | 0 | 40.004
19 | 1.777 | 0.04789 | 0 | 37.109
19.5 | 1.789 | 0.0519 | 0 | 34.465
20 | 1.798 | 0.05623 | 0 | 31.976

## 130. Re 16M Mach 0.00 (2)
BIGFOIL.COM POLAR EXPORT
Joukowsky 20.00% thick 0.00% camber
Joukowsky 20.00% thick 0.00% camber |  |  |  | Cl Max: | 1.8107 | at alpha= | 20 | deg
XFOIL ncrit=9 |  |  |  | L/D Max: | 141.915 | at alpha= | 12 | deg
Re: | 16000000 |  |  | Cd Min: | 0.03603 | at alpha= | -20 | deg
Mach: | 0 |  |  | Cl=0 at alpha= | 0 | deg
|  |  |  | @ Cl=0.1, Cd= | 0.0054427
|  |  |  | @ Cl=0.4, Cd= | 0.0057514
|  |  |  | @ Cl=0.6, Cd= | 0.0061416
alpha (deg) | Cl | Cd | Cm | Cl/Cd
-20 | -1.8089 | 0.03603 | -0.0317 | -50.2054
-19.5 | -1.8044 | 0.03186 | -0.0317 | -56.6353
-19 | -1.7968 | 0.02817 | -0.0312 | -63.7842
-18.5 | -1.7835 | 0.0252 | -0.0302 | -70.7738
-18 | -1.7766 | 0.022 | -0.0285 | -80.7545
-17.5 | -1.7575 | 0.01983 | -0.0267 | -88.6283
-17 | -1.7387 | 0.01784 | -0.0245 | -97.4608
-16.5 | -1.7213 | 0.01603 | -0.0215 | -107.3799
-15.5 | -1.6822 | 0.0138 | -0.0137 | -121.8986
-15 | -1.6699 | 0.01287 | -0.0077 | -129.7514
-14.5 | -1.6429 | 0.01233 | -0.0031 | -133.2441
-14 | -1.6018 | 0.01177 | -0.0009 | -136.0918
-13.5 | -1.5564 | 0.01127 | 0.0007 | -138.1012
-13 | -1.5089 | 0.01078 | 0.0019 | -139.9722
-12.5 | -1.4584 | 0.01037 | 0.0028 | -140.6365
-12 | -1.4078 | 0.00992 | 0.0037 | -141.9153
-11.5 | -1.3546 | 0.00956 | 0.0042 | -141.6946
-11 | -1.3009 | 0.00918 | 0.0047 | -141.7102
-10.5 | -1.2466 | 0.00881 | 0.0051 | -141.4983
-10 | -1.1909 | 0.00851 | 0.0053 | -139.9412
-9.5 | -1.1345 | 0.00822 | 0.0054 | -138.017
-9 | -1.0779 | 0.0079 | 0.0055 | -136.443
-8.5 | -1.0207 | 0.00761 | 0.0055 | -134.1261
-8 | -0.9628 | 0.00738 | 0.0055 | -130.4607
-7.5 | -0.9044 | 0.00715 | 0.0053 | -126.4895
-7 | -0.8456 | 0.00692 | 0.0052 | -122.1965
-6.5 | -0.7866 | 0.00671 | 0.005 | -117.228
-6 | -0.7274 | 0.00652 | 0.0047 | -111.5644
-5.5 | -0.6678 | 0.00633 | 0.0045 | -105.4976
-5 | -0.6079 | 0.00616 | 0.0042 | -98.6851
-4.5 | -0.5477 | 0.00603 | 0.0038 | -90.8292
-4 | -0.4873 | 0.00592 | 0.0034 | -82.3142
-3.5 | -0.4267 | 0.0058 | 0.0031 | -73.569
-3 | -0.366 | 0.00569 | 0.0027 | -64.3234
-2.5 | -0.3053 | 0.0056 | 0.0022 | -54.5179
-2 | -0.2444 | 0.00554 | 0.0018 | -44.1155
-1.5 | -0.1834 | 0.00548 | 0.0014 | -33.4672
-1 | -0.1222 | 0.00544 | 0.0009 | -22.4632
-0.5 | -0.061 | 0.00543 | 0.0004 | -11.2339
0 | 0 | 0.00542 | 0 | 0
0.5 | 0.0611 | 0.00543 | -0.0005 | 11.2523
1 | 0.1223 | 0.00545 | -0.0009 | 22.4404
1.5 | 0.1835 | 0.00548 | -0.0014 | 33.4854
2 | 0.2445 | 0.00554 | -0.0018 | 44.1336
2.5 | 0.3053 | 0.0056 | -0.0023 | 54.5179
3 | 0.3661 | 0.00569 | -0.0027 | 64.3409
3.5 | 0.4268 | 0.0058 | -0.0031 | 73.5862
4 | 0.4873 | 0.00592 | -0.0035 | 82.3142
4.5 | 0.5478 | 0.00602 | -0.0038 | 90.9967
5 | 0.6079 | 0.00616 | -0.0042 | 98.6851
5.5 | 0.6679 | 0.00633 | -0.0045 | 105.5134
6 | 0.7275 | 0.00652 | -0.0048 | 111.5798
6.5 | 0.7867 | 0.00671 | -0.005 | 117.2429
7 | 0.8457 | 0.00692 | -0.0052 | 122.211
7.5 | 0.9044 | 0.00715 | -0.0053 | 126.4895
8 | 0.9628 | 0.00738 | -0.0055 | 130.4607
8.5 | 1.0208 | 0.00761 | -0.0055 | 134.1393
9 | 1.078 | 0.0079 | -0.0055 | 136.4557
9.5 | 1.1346 | 0.00821 | -0.0054 | 138.1973
10 | 1.1909 | 0.00851 | -0.0053 | 139.9412
10.5 | 1.2466 | 0.00881 | -0.0051 | 141.4983
11 | 1.301 | 0.00918 | -0.0047 | 141.7211
11.5 | 1.3547 | 0.00956 | -0.0042 | 141.705
12 | 1.4078 | 0.00992 | -0.0037 | 141.9153
12.5 | 1.4585 | 0.01037 | -0.0028 | 140.6461
13 | 1.5088 | 0.01079 | -0.0019 | 139.8332
13.5 | 1.5565 | 0.01127 | -0.0007 | 138.11
14 | 1.6023 | 0.01175 | 0.0008 | 136.366
14.5 | 1.6431 | 0.01233 | 0.003 | 133.2603
15 | 1.67 | 0.01287 | 0.0076 | 129.7591
15.5 | 1.6826 | 0.01379 | 0.0137 | 122.016
16 | 1.703 | 0.01481 | 0.0178 | 114.9899
16.5 | 1.7227 | 0.01596 | 0.0214 | 107.9386
17 | 1.7395 | 0.0178 | 0.0244 | 97.7247
17.5 | 1.7589 | 0.01975 | 0.0266 | 89.0582
18 | 1.7771 | 0.02198 | 0.0284 | 80.8508
18.5 | 1.7871 | 0.02496 | 0.03 | 71.5986
19 | 1.7984 | 0.02807 | 0.0311 | 64.0684
19.5 | 1.8067 | 0.03171 | 0.0315 | 56.9757
20 | 1.8107 | 0.03596 | 0.0315 | 50.3532

## 131. Re 16M Mach 0.10 (1)
BIGFOIL.COM POLAR EXPORT
Joukowsky 20.00% thick 0.00% camber
Joukowsky 20.00% thick 0.00% camber |  |  |  | Cl Max: | 1.78 | at alpha= | 20 | deg
JavaFoil+Calcfoil stall+Eppler ext transition |  |  |  | L/D Max: | 156.187 | at alpha= | 7.5 | deg
Re: | 16000000 |  |  | Cd Min: | 0.00482 | at alpha= | -0.5 | deg
Mach: | 0.1 |  |  | Cl=0 at alpha= | 0 | deg
|  |  |  | @ Cl=0.1, Cd= | 0.0048547
|  |  |  | @ Cl=0.4, Cd= | 0.0050317
|  |  |  | @ Cl=0.6, Cd= | 0.0053235
alpha (deg) | Cl | Cd | Cm | Cl/Cd
-20 | -1.78 | 0.05862 | 0 | -30.37
-19.5 | -1.774 | 0.05407 | 0 | -32.802
-19 | -1.765 | 0.0497 | 0 | -35.507
-18.5 | -1.753 | 0.04572 | 0 | -38.344
-18 | -1.739 | 0.04207 | 0 | -41.338
-17.5 | -1.722 | 0.0388 | 0 | -44.39
-17 | -1.704 | 0.03553 | 0 | -47.95
-16.5 | -1.682 | 0.03243 | 0 | -51.862
-16 | -1.658 | 0.02968 | 0 | -55.841
-15.5 | -1.631 | 0.02718 | 0 | -60.003
-15 | -1.602 | 0.02484 | 0 | -64.513
-14.5 | -1.571 | 0.02271 | 0 | -69.17
-14 | -1.537 | 0.0208 | 0 | -73.905
-13.5 | -1.502 | 0.01904 | 0 | -78.875
-13 | -1.464 | 0.01746 | 0 | -83.824
-12.5 | -1.424 | 0.01602 | 0 | -88.871
-12 | -1.382 | 0.01478 | 0 | -93.489
-11.5 | -1.339 | 0.0136 | 0 | -98.39
-11 | -1.293 | 0.01264 | 0 | -102.326
-10.5 | -1.246 | 0.01173 | 0 | -106.231
-10 | -1.197 | 0.01094 | 0 | -109.407
-9.5 | -1.147 | 0.01025 | 0 | -111.893
-9 | -1.096 | 0.00966 | 0 | -113.447
-8.5 | -1.043 | 0.00915 | 0 | -113.999
-8 | -0.989 | 0.00851 | 0 | -116.286
-7.5 | -0.935 | 0.00599 | 0 | -156.187
-7 | -0.875 | 0.0059 | 0 | -148.253
-6.5 | -0.814 | 0.00568 | 0 | -143.237
-6 | -0.753 | 0.00555 | 0 | -135.631
-5.5 | -0.692 | 0.00555 | 0 | -124.731
-5 | -0.63 | 0.00543 | 0 | -116.099
-4.5 | -0.568 | 0.00521 | 0 | -109.063
-4 | -0.505 | 0.00522 | 0 | -96.791
-3.5 | -0.443 | 0.0051 | 0 | -86.832
-3 | -0.38 | 0.005 | 0 | -75.982
-2.5 | -0.317 | 0.00493 | 0 | -64.203
-2 | -0.254 | 0.00495 | 0 | -51.228
-1.5 | -0.19 | 0.00484 | 0 | -39.329
-1 | -0.127 | 0.00488 | 0 | -26.005
-0.5 | -0.063 | 0.00482 | 0 | -13.177
0 | 0 | 0.00486 | 0 | 0
0.5 | 0.063 | 0.00482 | 0 | 13.177
1 | 0.127 | 0.00488 | 0 | 26.005
1.5 | 0.19 | 0.00484 | 0 | 39.329
2 | 0.254 | 0.00495 | 0 | 51.228
2.5 | 0.317 | 0.00493 | 0 | 64.203
3 | 0.38 | 0.005 | 0 | 75.982
3.5 | 0.443 | 0.0051 | 0 | 86.832
4 | 0.505 | 0.00522 | 0 | 96.791
4.5 | 0.568 | 0.00521 | 0 | 109.063
5 | 0.63 | 0.00543 | 0 | 116.099
5.5 | 0.692 | 0.00555 | 0 | 124.731
6 | 0.753 | 0.00555 | 0 | 135.631
6.5 | 0.814 | 0.00568 | 0 | 143.237
7 | 0.875 | 0.0059 | 0 | 148.253
7.5 | 0.935 | 0.00599 | 0 | 156.187
8 | 0.989 | 0.00851 | 0 | 116.286
8.5 | 1.043 | 0.00915 | 0 | 113.999
9 | 1.096 | 0.00966 | 0 | 113.447
9.5 | 1.147 | 0.01025 | 0 | 111.893
10 | 1.197 | 0.01094 | 0 | 109.407
10.5 | 1.246 | 0.01173 | 0 | 106.231
11 | 1.293 | 0.01264 | 0 | 102.326
11.5 | 1.339 | 0.0136 | 0 | 98.39
12 | 1.382 | 0.01478 | 0 | 93.489
12.5 | 1.424 | 0.01602 | 0 | 88.871
13 | 1.464 | 0.01746 | 0 | 83.824
13.5 | 1.502 | 0.01904 | 0 | 78.875
14 | 1.537 | 0.0208 | 0 | 73.905
14.5 | 1.571 | 0.02265 | 0 | 69.385
15 | 1.602 | 0.02484 | 0 | 64.513
15.5 | 1.631 | 0.02718 | 0 | 60.003
16 | 1.658 | 0.02968 | 0 | 55.841
16.5 | 1.682 | 0.03243 | 0 | 51.862
17 | 1.704 | 0.03553 | 0 | 47.95
17.5 | 1.722 | 0.0388 | 0 | 44.39
18 | 1.739 | 0.04207 | 0 | 41.338
18.5 | 1.753 | 0.04572 | 0 | 38.344
19 | 1.765 | 0.04969 | 0 | 35.518
19.5 | 1.774 | 0.05407 | 0 | 32.802
20 | 1.78 | 0.05861 | 0 | 30.375

## 132. Re 16M Mach 0.10 (2)
BIGFOIL.COM POLAR EXPORT
Joukowsky 20.00% thick 0.00% camber
Joukowsky 20.00% thick 0.00% camber |  |  |  | Cl Max: | 1.8393 | at alpha= | 20 | deg
XFOIL ncrit=9 |  |  |  | L/D Max: | 141.456 | at alpha= | 11 | deg
Re: | 16000000 |  |  | Cd Min: | 0.03986 | at alpha= | 20 | deg
Mach: | 0.1 |  |  | Cl=0 at alpha= | 0 | deg
|  |  |  | @ Cl=0.1, Cd= | 0.0054525
|  |  |  | @ Cl=0.4, Cd= | 0.0057613
|  |  |  | @ Cl=0.6, Cd= | 0.0061513
alpha (deg) | Cl | Cd | Cm | Cl/Cd
-20 | -1.7962 | 0.03938 | -0.0329 | -45.612
-19.5 | -1.7953 | 0.0346 | -0.0332 | -51.8873
-19 | -1.7899 | 0.03046 | -0.0331 | -58.7623
-18.5 | -1.7778 | 0.02721 | -0.0323 | -65.3363
-18 | -1.7718 | 0.02371 | -0.0309 | -74.728
-17.5 | -1.7554 | 0.02118 | -0.0293 | -82.8801
-17 | -1.7373 | 0.01896 | -0.0272 | -91.6297
-16.5 | -1.7187 | 0.017 | -0.0246 | -101.1
-16 | -1.7026 | 0.01548 | -0.021 | -109.9871
-15.5 | -1.6808 | 0.01433 | -0.0173 | -117.2924
-15 | -1.6646 | 0.01325 | -0.0122 | -125.6302
-14.5 | -1.6505 | 0.01257 | -0.0055 | -131.3047
-14 | -1.6108 | 0.01201 | -0.003 | -134.1216
-13.5 | -1.5671 | 0.01144 | -0.001 | -136.9843
-13 | -1.5193 | 0.01096 | 0.0005 | -138.6223
-12.5 | -1.4695 | 0.0105 | 0.0016 | -139.9524
-12 | -1.4184 | 0.01005 | 0.0026 | -141.1343
-11.5 | -1.365 | 0.00968 | 0.0033 | -141.0124
-11 | -1.3112 | 0.00927 | 0.0039 | -141.4455
-10.5 | -1.2563 | 0.0089 | 0.0044 | -141.1573
-10 | -1.2001 | 0.00859 | 0.0046 | -139.709
-9.5 | -1.1434 | 0.00828 | 0.0049 | -138.0918
-9 | -1.0864 | 0.00795 | 0.0051 | -136.6541
-8.5 | -1.0287 | 0.00766 | 0.0051 | -134.295
-8 | -0.9701 | 0.00743 | 0.0051 | -130.5653
-7.5 | -0.9112 | 0.0072 | 0.005 | -126.5556
-7 | -0.8521 | 0.00696 | 0.0049 | -122.4282
-6.5 | -0.7926 | 0.00674 | 0.0048 | -117.5964
-6 | -0.7329 | 0.00654 | 0.0046 | -112.0642
-5.5 | -0.6728 | 0.00635 | 0.0043 | -105.9528
-5 | -0.6124 | 0.00618 | 0.004 | -99.0939
-4.5 | -0.5517 | 0.00605 | 0.0037 | -91.1901
-4 | -0.4909 | 0.00594 | 0.0034 | -82.6431
-3.5 | -0.4298 | 0.00582 | 0.003 | -73.8488
-3 | -0.3687 | 0.0057 | 0.0026 | -64.6842
-2.5 | -0.3075 | 0.00561 | 0.0022 | -54.8128
-2 | -0.2462 | 0.00555 | 0.0018 | -44.3604
-1.5 | -0.1847 | 0.00549 | 0.0013 | -33.643
-1 | -0.1231 | 0.00546 | 0.0009 | -22.5458
-0.5 | -0.0615 | 0.00544 | 0.0004 | -11.3051
0 | 0 | 0.00543 | 0 | 0
0.5 | 0.0615 | 0.00544 | -0.0005 | 11.3051
1 | 0.1231 | 0.00546 | -0.0009 | 22.5458
1.5 | 0.1848 | 0.00549 | -0.0014 | 33.6612
2 | 0.2463 | 0.00555 | -0.0018 | 44.3784
2.5 | 0.3076 | 0.00561 | -0.0022 | 54.8307
3 | 0.3688 | 0.0057 | -0.0026 | 64.7018
3.5 | 0.4299 | 0.00582 | -0.003 | 73.866
4 | 0.4909 | 0.00594 | -0.0034 | 82.6431
4.5 | 0.5518 | 0.00604 | -0.0037 | 91.3576
5 | 0.6124 | 0.00618 | -0.0041 | 99.0939
5.5 | 0.6729 | 0.00635 | -0.0043 | 105.9685
6 | 0.733 | 0.00654 | -0.0046 | 112.0795
6.5 | 0.7927 | 0.00674 | -0.0048 | 117.6113
7 | 0.8521 | 0.00696 | -0.0049 | 122.4282
7.5 | 0.9113 | 0.0072 | -0.005 | 126.5694
8 | 0.9702 | 0.00743 | -0.0051 | 130.5787
8.5 | 1.0287 | 0.00766 | -0.0051 | 134.295
9 | 1.0865 | 0.00795 | -0.0051 | 136.6667
9.5 | 1.1435 | 0.00828 | -0.0049 | 138.1039
10 | 1.2001 | 0.00859 | -0.0047 | 139.709
10.5 | 1.2564 | 0.0089 | -0.0044 | 141.1685
11 | 1.3113 | 0.00927 | -0.0039 | 141.4563
11.5 | 1.365 | 0.00968 | -0.0033 | 141.0124
12 | 1.4185 | 0.01005 | -0.0026 | 141.1443
12.5 | 1.4696 | 0.0105 | -0.0016 | 139.9619
13 | 1.5192 | 0.01097 | -0.0005 | 138.4868
13.5 | 1.5671 | 0.01144 | 0.001 | 136.9843
14 | 1.6112 | 0.01199 | 0.0029 | 134.3786
14.5 | 1.6507 | 0.01256 | 0.0055 | 131.4252
15 | 1.6644 | 0.01326 | 0.0122 | 125.5204
15.5 | 1.681 | 0.01433 | 0.0173 | 117.3064
16 | 1.7018 | 0.0155 | 0.0211 | 109.7935
16.5 | 1.7206 | 0.01691 | 0.0245 | 101.7504
17 | 1.7382 | 0.01892 | 0.0272 | 91.871
17.5 | 1.7569 | 0.02109 | 0.0292 | 83.3049
18 | 1.7728 | 0.02365 | 0.0309 | 74.9598
18.5 | 1.781 | 0.027 | 0.0322 | 65.963
19 | 1.7919 | 0.03034 | 0.033 | 59.0606
19.5 | 1.7987 | 0.03442 | 0.033 | 52.2574
20 | 1.8393 | 0.03986 | 0.0251 | 46.144

## 133. Re 16M Mach 0.25 (1)
BIGFOIL.COM POLAR EXPORT
Joukowsky 20.00% thick 0.00% camber
Joukowsky 20.00% thick 0.00% camber |  |  |  | Cl Max: | 1.663 | at alpha= | 18 | deg
JavaFoil+Calcfoil stall+Eppler ext transition |  |  |  | L/D Max: | 151.265 | at alpha= | 7 | deg
Re: | 16000000 |  |  | Cd Min: | 0.00482 | at alpha= | -1 | deg
Mach: | 0.25 |  |  | Cl=0 at alpha= | 0 | deg
|  |  |  | @ Cl=0.1, Cd= | 0.0048908
|  |  |  | @ Cl=0.4, Cd= | 0.0050008
|  |  |  | @ Cl=0.6, Cd= | 0.0053727
alpha (deg) | Cl | Cd | Cm | Cl/Cd
-20 | -1.637 | 0.07499 | 0 | -21.831
-19.5 | -1.649 | 0.06869 | 0 | -24.005
-19 | -1.657 | 0.0629 | 0 | -26.347
-18.5 | -1.662 | 0.05739 | 0 | -28.955
-18 | -1.663 | 0.05246 | 0 | -31.692
-17.5 | -1.66 | 0.04771 | 0 | -34.798
-17 | -1.653 | 0.04359 | 0 | -37.924
-16.5 | -1.642 | 0.03967 | 0 | -41.385
-16 | -1.627 | 0.03597 | 0 | -45.235
-15.5 | -1.609 | 0.03273 | 0 | -49.153
-15 | -1.587 | 0.02978 | 0 | -53.299
-14.5 | -1.563 | 0.02698 | 0 | -57.935
-14 | -1.535 | 0.02446 | 0 | -62.738
-13.5 | -1.503 | 0.02233 | 0 | -67.311
-13 | -1.47 | 0.02028 | 0 | -72.483
-12.5 | -1.433 | 0.01847 | 0 | -77.62
-12 | -1.394 | 0.01686 | 0 | -82.693
-11.5 | -1.352 | 0.01544 | 0 | -87.584
-11 | -1.309 | 0.01415 | 0 | -92.495
-10.5 | -1.263 | 0.01306 | 0 | -96.7
-10 | -1.215 | 0.01205 | 0 | -100.825
-9.5 | -1.166 | 0.0112 | 0 | -104.08
-9 | -1.115 | 0.01043 | 0 | -106.912
-8.5 | -1.062 | 0.00978 | 0 | -108.563
-8 | -1.007 | 0.00922 | 0 | -109.209
-7.5 | -0.952 | 0.00874 | 0 | -108.849
-7 | -0.897 | 0.00602 | 0 | -148.909
-6.5 | -0.835 | 0.0058 | 0 | -144.101
-6 | -0.773 | 0.00564 | 0 | -137.026
-5.5 | -0.71 | 0.0055 | 0 | -128.997
-5 | -0.647 | 0.00549 | 0 | -117.737
-4.5 | -0.583 | 0.00526 | 0 | -110.795
-4 | -0.519 | 0.00516 | 0 | -100.622
-3.5 | -0.455 | 0.00514 | 0 | -88.443
-3 | -0.39 | 0.00509 | 0 | -76.614
-2.5 | -0.325 | 0.00496 | 0 | -65.56
-2 | -0.26 | 0.0049 | 0 | -53.124
-1.5 | -0.196 | 0.00493 | 0 | -39.643
-1 | -0.13 | 0.00482 | 0 | -27.043
-0.5 | -0.065 | 0.00488 | 0 | -13.358
0 | 0 | 0.00488 | 0 | 0
0.5 | 0.065 | 0.00488 | 0 | 13.36
1 | 0.13 | 0.0049 | 0 | 26.614
1.5 | 0.196 | 0.00493 | 0 | 39.66
2 | 0.26 | 0.0049 | 0 | 53.125
2.5 | 0.325 | 0.00499 | 0 | 65.202
3 | 0.39 | 0.00499 | 0 | 78.192
3.5 | 0.455 | 0.00506 | 0 | 89.849
4 | 0.519 | 0.00523 | 0 | 99.132
4.5 | 0.583 | 0.00537 | 0 | 108.473
5 | 0.647 | 0.00538 | 0 | 120.298
5.5 | 0.71 | 0.00562 | 0 | 126.262
6 | 0.773 | 0.00576 | 0 | 134.117
6.5 | 0.835 | 0.00578 | 0 | 144.497
7 | 0.897 | 0.00593 | 0 | 151.265
7.5 | 0.952 | 0.00877 | 0 | 108.478
8 | 1.007 | 0.00927 | 0 | 108.617
8.5 | 1.062 | 0.00984 | 0 | 107.892
9 | 1.115 | 0.01043 | 0 | 106.902
9.5 | 1.166 | 0.0112 | 0 | 104.069
10 | 1.215 | 0.01205 | 0 | 100.831
10.5 | 1.263 | 0.01306 | 0 | 96.698
11 | 1.309 | 0.01418 | 0 | 92.267
11.5 | 1.352 | 0.01544 | 0 | 87.586
12 | 1.394 | 0.01689 | 0 | 82.526
12.5 | 1.433 | 0.01846 | 0 | 77.635
13 | 1.47 | 0.02028 | 0 | 72.449
13.5 | 1.503 | 0.02227 | 0 | 67.504
14 | 1.535 | 0.02452 | 0 | 62.576
14.5 | 1.563 | 0.02704 | 0 | 57.799
15 | 1.588 | 0.0297 | 0 | 53.458
15.5 | 1.609 | 0.03272 | 0 | 49.166
16 | 1.627 | 0.03596 | 0 | 45.244
16.5 | 1.642 | 0.03966 | 0 | 41.397
17 | 1.653 | 0.0436 | 0 | 37.921
17.5 | 1.66 | 0.04791 | 0 | 34.638
18 | 1.663 | 0.05246 | 0 | 31.691
18.5 | 1.662 | 0.05739 | 0 | 28.96
19 | 1.657 | 0.06288 | 0 | 26.358
19.5 | 1.649 | 0.06867 | 0 | 24.014
20 | 1.638 | 0.07463 | 0 | 21.944

## 134. Re 16M Mach 0.25 (2)
BIGFOIL.COM POLAR EXPORT
Joukowsky 20.00% thick 0.00% camber
Joukowsky 20.00% thick 0.00% camber |  |  |  | Cl Max: | 1.7829 | at alpha= | 18.5 | deg
XFOIL ncrit=9 |  |  |  | L/D Max: | 138.649 | at alpha= | 10 | deg
Re: | 16000000 |  |  | Cd Min: | 0.06196 | at alpha= | 20 | deg
Mach: | 0.25 |  |  | Cl=0 at alpha= | 0 | deg
|  |  |  | @ Cl=0.1, Cd= | 0.0055025
|  |  |  | @ Cl=0.4, Cd= | 0.0058033
|  |  |  | @ Cl=0.6, Cd= | 0.0062352
alpha (deg) | Cl | Cd | Cm | Cl/Cd
-20 | -1.6975 | 0.06101 | -0.0353 | -27.8233
-19.5 | -1.7468 | 0.05515 | -0.03 | -31.6736
-19 | -1.7675 | 0.04786 | -0.0312 | -36.9306
-18.5 | -1.7785 | 0.04141 | -0.0321 | -42.9486
-18 | -1.7738 | 0.03641 | -0.0326 | -48.7174
-17.5 | -1.7307 | 0.03099 | -0.0398 | -55.847
-17 | -1.7214 | 0.0271 | -0.039 | -63.5203
-16.5 | -1.7076 | 0.0238 | -0.0376 | -71.7479
-16 | -1.6921 | 0.02073 | -0.036 | -81.6257
-15.5 | -1.6777 | 0.01852 | -0.0327 | -90.5886
-15 | -1.656 | 0.01666 | -0.0295 | -99.3998
-14.5 | -1.6381 | 0.01489 | -0.0254 | -110.0134
-14 | -1.6147 | 0.01365 | -0.021 | -118.293
-13.5 | -1.5995 | 0.01262 | -0.0145 | -126.7433
-13 | -1.5713 | 0.01197 | -0.009 | -131.2698
-12.5 | -1.5251 | 0.01138 | -0.0063 | -134.0158
-12 | -1.4743 | 0.01086 | -0.0043 | -135.7551
-11.5 | -1.4221 | 0.01032 | -0.0025 | -137.8004
-11 | -1.3662 | 0.00989 | -0.0012 | -138.1395
-10.5 | -1.3095 | 0.00945 | -0.0001 | -138.5714
-10 | -1.252 | 0.00903 | 0.0009 | -138.6489
-9.5 | -1.1931 | 0.00865 | 0.0017 | -137.9306
-9 | -1.133 | 0.00832 | 0.0022 | -136.1779
-8.5 | -1.0724 | 0.00801 | 0.0027 | -133.8826
-8 | -1.0115 | 0.00771 | 0.003 | -131.1933
-7.5 | -0.9501 | 0.00742 | 0.0033 | -128.0458
-7 | -0.8883 | 0.00715 | 0.0034 | -124.2378
-6.5 | -0.8261 | 0.0069 | 0.0035 | -119.7246
-6 | -0.7636 | 0.00669 | 0.0035 | -114.1405
-5.5 | -0.7006 | 0.00651 | 0.0034 | -107.619
-5 | -0.6375 | 0.00633 | 0.0033 | -100.7109
-4.5 | -0.5742 | 0.00617 | 0.0031 | -93.0632
-4 | -0.5108 | 0.00603 | 0.0029 | -84.7098
-3.5 | -0.4473 | 0.0059 | 0.0026 | -75.8136
-3 | -0.3837 | 0.00577 | 0.0023 | -66.4991
-2.5 | -0.3199 | 0.00567 | 0.002 | -56.4198
-2 | -0.256 | 0.0056 | 0.0016 | -45.7143
-1.5 | -0.192 | 0.00557 | 0.0012 | -34.4704
-1 | -0.128 | 0.00552 | 0.0008 | -23.1884
-0.5 | -0.0639 | 0.00548 | 0.0004 | -11.6606
0 | 0 | 0.00546 | 0 | 0
0.5 | 0.064 | 0.00548 | -0.0004 | 11.6788
1 | 0.128 | 0.00552 | -0.0008 | 23.1884
1.5 | 0.1921 | 0.00556 | -0.0012 | 34.5504
2 | 0.2561 | 0.0056 | -0.0016 | 45.7321
2.5 | 0.3199 | 0.00567 | -0.002 | 56.4198
3 | 0.3837 | 0.00577 | -0.0023 | 66.4991
3.5 | 0.4474 | 0.0059 | -0.0026 | 75.8305
4 | 0.5109 | 0.00603 | -0.0029 | 84.7264
4.5 | 0.5742 | 0.00617 | -0.0031 | 93.0632
5 | 0.6375 | 0.00633 | -0.0033 | 100.7109
5.5 | 0.7007 | 0.00651 | -0.0034 | 107.6344
6 | 0.7636 | 0.00669 | -0.0035 | 114.1405
6.5 | 0.8262 | 0.0069 | -0.0035 | 119.7391
7 | 0.8884 | 0.00715 | -0.0035 | 124.2517
7.5 | 0.9502 | 0.00742 | -0.0033 | 128.0593
8 | 1.0115 | 0.00771 | -0.003 | 131.1933
8.5 | 1.0725 | 0.00801 | -0.0027 | 133.8951
9 | 1.1332 | 0.00832 | -0.0022 | 136.2019
9.5 | 1.1932 | 0.00865 | -0.0017 | 137.9422
10 | 1.252 | 0.00903 | -0.0009 | 138.6489
10.5 | 1.3096 | 0.00945 | 0 | 138.582
11 | 1.3665 | 0.00988 | 0.0012 | 138.3097
11.5 | 1.4222 | 0.01032 | 0.0025 | 137.8101
12 | 1.4744 | 0.01086 | 0.0043 | 135.7643
12.5 | 1.5252 | 0.01138 | 0.0063 | 134.0246
13 | 1.5713 | 0.01197 | 0.009 | 131.2698
13.5 | 1.5987 | 0.01263 | 0.0146 | 126.5796
14 | 1.6151 | 0.01364 | 0.021 | 118.4091
14.5 | 1.6381 | 0.01489 | 0.0254 | 110.0134
15 | 1.6558 | 0.01666 | 0.0295 | 99.3878
15.5 | 1.6784 | 0.01848 | 0.0327 | 90.8225
16 | 1.6998 | 0.02074 | 0.0347 | 81.9576
16.5 | 1.7089 | 0.02373 | 0.0375 | 72.0143
17 | 1.7256 | 0.02682 | 0.0389 | 64.34
17.5 | 1.7305 | 0.03112 | 0.0396 | 55.6073
18 | 1.7775 | 0.0363 | 0.0322 | 48.9669
18.5 | 1.7829 | 0.04125 | 0.0317 | 43.2218
19 | 1.7703 | 0.04789 | 0.0307 | 36.966
19.5 | 1.7518 | 0.05509 | 0.0294 | 31.7989
20 | 1.7339 | 0.06196 | 0.0286 | 27.9842

## 135. Re 16M Mach 0.50 (1)
BIGFOIL.COM POLAR EXPORT
Joukowsky 20.00% thick 0.00% camber
Joukowsky 20.00% thick 0.00% camber |  |  |  | Cl Max: | 1.291 | at alpha= | 11 | deg
JavaFoil+Calcfoil stall+Eppler ext transition |  |  |  | L/D Max: | 117.132 | at alpha= | 4.5 | deg
Re: | 16000000 |  |  | Cd Min: | 0.00488 | at alpha= | -1 | deg
Mach: | 0.5 |  |  | Cl=0 at alpha= | 0 | deg
|  |  |  | @ Cl=0.1, Cd= | 0.0049374
|  |  |  | @ Cl=0.4, Cd= | 0.0051354
|  |  |  | @ Cl=0.6, Cd= | 0.0054371
alpha (deg) | Cl | Cd | Cm | Cl/Cd
-16.5 | -0.965 | 0.17284 | 0 | -5.583
-16 | -0.937 | 0.15844 | 0 | -5.912
-15.5 | -0.909 | 0.14586 | 0 | -6.232
-15 | -0.883 | 0.1295 | 0 | -6.819
-14.5 | -0.865 | 0.1069 | 0 | -8.091
-14 | -0.863 | 0.07698 | 0 | -11.216
-13.5 | -0.845 | 0.06524 | 0 | -12.957
-13 | -0.815 | 0.06357 | 0 | -12.821
-12.5 | -1.193 | 0.04594 | 0 | -25.979
-12 | -1.267 | 0.03735 | 0 | -33.919
-11.5 | -1.291 | 0.03161 | 0 | -40.838
-11 | -1.291 | 0.02715 | 0 | -47.557
-10.5 | -1.275 | 0.02359 | 0 | -54.026
-10 | -1.247 | 0.02072 | 0 | -60.201
-9.5 | -1.213 | 0.01832 | 0 | -66.179
-9 | -1.171 | 0.01627 | 0 | -71.978
-8.5 | -1.125 | 0.01458 | 0 | -77.154
-8 | -1.074 | 0.01316 | 0 | -81.603
-7.5 | -1.02 | 0.01193 | 0 | -85.53
-7 | -0.963 | 0.01092 | 0 | -88.214
-6.5 | -0.904 | 0.01006 | 0 | -89.811
-6 | -0.842 | 0.00938 | 0 | -89.807
-5.5 | -0.779 | 0.00875 | 0 | -88.987
-5 | -0.714 | 0.00823 | 0 | -86.782
-4.5 | -0.648 | 0.00554 | 0 | -116.974
-4 | -0.578 | 0.00552 | 0 | -104.744
-3.5 | -0.507 | 0.00539 | 0 | -94.052
-3 | -0.435 | 0.00516 | 0 | -84.351
-2.5 | -0.363 | 0.00506 | 0 | -71.716
-2 | -0.291 | 0.00509 | 0 | -57.103
-1.5 | -0.218 | 0.00492 | 0 | -44.371
-1 | -0.146 | 0.00488 | 0 | -29.869
-0.5 | -0.073 | 0.00491 | 0 | -14.831
0 | 0 | 0.00491 | 0 | 0
0.5 | 0.073 | 0.00493 | 0 | 14.783
1 | 0.146 | 0.00495 | 0 | 29.399
1.5 | 0.218 | 0.00499 | 0 | 43.712
2 | 0.291 | 0.00505 | 0 | 57.533
2.5 | 0.363 | 0.00512 | 0 | 70.901
3 | 0.435 | 0.00515 | 0 | 84.464
3.5 | 0.507 | 0.00526 | 0 | 96.263
4 | 0.578 | 0.00539 | 0 | 107.232
4.5 | 0.648 | 0.00554 | 0 | 117.132
5 | 0.714 | 0.00823 | 0 | 86.71
5.5 | 0.779 | 0.00874 | 0 | 89.103
6 | 0.842 | 0.0094 | 0 | 89.606
6.5 | 0.904 | 0.01007 | 0 | 89.776
7 | 0.963 | 0.01095 | 0 | 87.97
7.5 | 1.02 | 0.01196 | 0 | 85.31
8 | 1.074 | 0.01318 | 0 | 81.488
8.5 | 1.125 | 0.01459 | 0 | 77.065
9 | 1.171 | 0.01632 | 0 | 71.751
9.5 | 1.213 | 0.01833 | 0 | 66.149
10 | 1.247 | 0.02072 | 0 | 60.201
10.5 | 1.274 | 0.02366 | 0 | 53.872
11 | 1.291 | 0.02721 | 0 | 47.435
11.5 | 1.291 | 0.03162 | 0 | 40.824
12 | 1.267 | 0.0373 | 0 | 33.962
12.5 | 1.193 | 0.0459 | 0 | 26.002
13 | 0.814 | 0.06412 | 0 | 12.701
13.5 | 0.846 | 0.06451 | 0 | 13.118
14 | 0.86 | 0.08006 | 0 | 10.738
14.5 | 0.865 | 0.1064 | 0 | 8.133
15 | 0.884 | 0.12801 | 0 | 6.909
15.5 | 0.91 | 0.1433 | 0 | 6.347
16 | 0.937 | 0.15775 | 0 | 5.937

## 136. Re 16M Mach 0.50 (2)
BIGFOIL.COM POLAR EXPORT
Joukowsky 20.00% thick 0.00% camber
Joukowsky 20.00% thick 0.00% camber |  |  |  | Cl Max: | 1.574 | at alpha= | 13.5 | deg
XFOIL ncrit=9 |  |  |  | L/D Max: | 131.368 | at alpha= | 8 | deg
Re: | 16000000 |  |  | Cd Min: | 0.1224 | at alpha= | -18.5 | deg
Mach: | 0.5 |  |  | Cl=0 at alpha= | 0 | deg
|  |  |  | @ Cl=0.1, Cd= | 0.0057632
|  |  |  | @ Cl=0.4, Cd= | 0.0060786
|  |  |  | @ Cl=0.6, Cd= | 0.0064997
alpha (deg) | Cl | Cd | Cm | Cl/Cd
-18.5 | -1.3479 | 0.1224 | -0.0184 | -11.0123
-18 | -1.3787 | 0.11054 | -0.027 | -12.4724
-17.5 | -1.4062 | 0.09946 | -0.0346 | -14.1383
-17 | -1.4416 | 0.08815 | -0.042 | -16.3539
-16.5 | -1.4659 | 0.07849 | -0.0474 | -18.6763
-16 | -1.4974 | 0.06867 | -0.0531 | -21.8057
-15.5 | -1.5266 | 0.05962 | -0.0571 | -25.6055
-15 | -1.542 | 0.05208 | -0.0594 | -29.6083
-14.5 | -1.556 | 0.045 | -0.0607 | -34.5778
-14 | -1.569 | 0.03839 | -0.061 | -40.87
-13.5 | -1.5728 | 0.03279 | -0.06 | -47.9658
-13 | -1.5683 | 0.02802 | -0.058 | -55.9707
-12.5 | -1.5578 | 0.02386 | -0.0551 | -65.2892
-12 | -1.537 | 0.02049 | -0.0517 | -75.0122
-11.5 | -1.5154 | 0.01742 | -0.0476 | -86.992
-11 | -1.4834 | 0.01515 | -0.043 | -97.9142
-10.5 | -1.4543 | 0.0132 | -0.0375 | -110.1742
-10 | -1.4269 | 0.01179 | -0.0304 | -121.0263
-9.5 | -1.395 | 0.01099 | -0.0222 | -126.9336
-9 | -1.3361 | 0.01028 | -0.0176 | -129.9708
-8.5 | -1.2702 | 0.00968 | -0.0139 | -131.219
-8 | -1.2006 | 0.00914 | -0.0109 | -131.3567
-7.5 | -1.1286 | 0.00866 | -0.0085 | -130.3233
-7 | -1.0551 | 0.00826 | -0.0065 | -127.7361
-6.5 | -0.981 | 0.00787 | -0.0048 | -124.6506
-6 | -0.906 | 0.00753 | -0.0034 | -120.3187
-5.5 | -0.8308 | 0.00722 | -0.0023 | -115.0693
-5 | -0.7553 | 0.00697 | -0.0015 | -108.3644
-4.5 | -0.6797 | 0.00673 | -0.0008 | -100.9955
-4 | -0.604 | 0.00651 | -0.0003 | -92.7803
-3.5 | -0.5285 | 0.00632 | 0 | -83.6234
-3 | -0.453 | 0.00617 | 0.0003 | -73.4198
-2.5 | -0.3775 | 0.00604 | 0.0004 | -62.5
-2 | -0.3019 | 0.00591 | 0.0004 | -51.0829
-1.5 | -0.2264 | 0.00582 | 0.0004 | -38.9003
-1 | -0.1509 | 0.00577 | 0.0003 | -26.1525
-0.5 | -0.0755 | 0.00576 | 0.0001 | -13.1076
0 | 0 | 0.00576 | 0 | 0
0.5 | 0.0755 | 0.00576 | -0.0002 | 13.1076
1 | 0.151 | 0.00577 | -0.0003 | 26.1698
1.5 | 0.2265 | 0.00582 | -0.0004 | 38.9175
2 | 0.302 | 0.00591 | -0.0004 | 51.0998
2.5 | 0.3776 | 0.00604 | -0.0004 | 62.5166
3 | 0.453 | 0.00617 | -0.0003 | 73.4198
3.5 | 0.5285 | 0.00632 | -0.0001 | 83.6234
4 | 0.6041 | 0.00651 | 0.0003 | 92.7957
4.5 | 0.6798 | 0.00673 | 0.0008 | 101.0104
5 | 0.7554 | 0.00697 | 0.0015 | 108.3788
5.5 | 0.8309 | 0.00723 | 0.0023 | 114.9239
6 | 0.9061 | 0.00753 | 0.0034 | 120.332
6.5 | 0.981 | 0.00788 | 0.0048 | 124.4924
7 | 1.0551 | 0.00826 | 0.0065 | 127.7361
7.5 | 1.1285 | 0.00867 | 0.0085 | 130.1615
8 | 1.2007 | 0.00914 | 0.0109 | 131.3676
8.5 | 1.2703 | 0.00968 | 0.0139 | 131.2293
9 | 1.3362 | 0.01028 | 0.0176 | 129.9805
9.5 | 1.395 | 0.01099 | 0.0222 | 126.9336
10 | 1.427 | 0.01179 | 0.0304 | 121.0348
10.5 | 1.4545 | 0.0132 | 0.0374 | 110.1894
11 | 1.4845 | 0.01511 | 0.043 | 98.2462
11.5 | 1.516 | 0.01739 | 0.0476 | 87.1765
12 | 1.5372 | 0.02048 | 0.0517 | 75.0586
12.5 | 1.5591 | 0.0238 | 0.0551 | 65.5084
13 | 1.5681 | 0.02804 | 0.0579 | 55.9237
13.5 | 1.574 | 0.03274 | 0.06 | 48.0757
14 | 1.5703 | 0.03832 | 0.061 | 40.9786
14.5 | 1.5575 | 0.0449 | 0.0607 | 34.6882
15 | 1.5435 | 0.05197 | 0.0594 | 29.6998
15.5 | 1.5278 | 0.05952 | 0.0572 | 25.6687
16 | 1.4979 | 0.06861 | 0.0531 | 21.8321
17 | 1.4434 | 0.08801 | 0.0421 | 16.4004
17.5 | 1.4088 | 0.09923 | 0.0348 | 14.1973
18 | 1.3802 | 0.11038 | 0.0271 | 12.5041
18.5 | 1.3492 | 0.12227 | 0.0185 | 11.0346

## 137. Re 18M Mach 0.00 (1)
BIGFOIL.COM POLAR EXPORT
Joukowsky 20.00% thick 0.00% camber
Joukowsky 20.00% thick 0.00% camber |  |  |  | Cl Max: | 1.8 | at alpha= | 20 | deg
JavaFoil+Calcfoil stall+Eppler ext transition |  |  |  | L/D Max: | 162.106 | at alpha= | 8 | deg
Re: | 18000000 |  |  | Cd Min: | 0.00478 | at alpha= | -1 | deg
Mach: | 0 |  |  | Cl=0 at alpha= | 0 | deg
|  |  |  | @ Cl=0.1, Cd= | 0.0048048
|  |  |  | @ Cl=0.4, Cd= | 0.0050197
|  |  |  | @ Cl=0.6, Cd= | 0.0052842
alpha (deg) | Cl | Cd | Cm | Cl/Cd
-20 | -1.8 | 0.0553 | 0 | -32.545
-19.5 | -1.79 | 0.05114 | 0 | -35.008
-19 | -1.779 | 0.04698 | 0 | -37.879
-18.5 | -1.766 | 0.0431 | 0 | -40.979
-18 | -1.75 | 0.03981 | 0 | -43.96
-17.5 | -1.732 | 0.03661 | 0 | -47.303
-17 | -1.711 | 0.03363 | 0 | -50.883
-16.5 | -1.688 | 0.03079 | 0 | -54.816
-16 | -1.663 | 0.02811 | 0 | -59.14
-15.5 | -1.635 | 0.02576 | 0 | -63.464
-15 | -1.605 | 0.02362 | 0 | -67.953
-14.5 | -1.573 | 0.02155 | 0 | -72.983
-14 | -1.538 | 0.01975 | 0 | -77.884
-13.5 | -1.502 | 0.01814 | 0 | -82.786
-13 | -1.464 | 0.01666 | 0 | -87.865
-12.5 | -1.423 | 0.01531 | 0 | -92.991
-12 | -1.381 | 0.01414 | 0 | -97.624
-11.5 | -1.337 | 0.01309 | 0 | -102.138
-11 | -1.291 | 0.01213 | 0 | -106.429
-10.5 | -1.244 | 0.01133 | 0 | -109.842
-10 | -1.195 | 0.01059 | 0 | -112.866
-9.5 | -1.145 | 0.00996 | 0 | -114.939
-9 | -1.093 | 0.00941 | 0 | -116.133
-8.5 | -1.041 | 0.00894 | 0 | -116.436
-8 | -0.99 | 0.00611 | 0 | -162.106
-7.5 | -0.931 | 0.00599 | 0 | -155.316
-7 | -0.871 | 0.00581 | 0 | -149.92
-6.5 | -0.81 | 0.00564 | 0 | -143.805
-6 | -0.75 | 0.0055 | 0 | -136.185
-5.5 | -0.688 | 0.00549 | 0 | -125.277
-5 | -0.627 | 0.00538 | 0 | -116.447
-4.5 | -0.565 | 0.00516 | 0 | -109.385
-4 | -0.503 | 0.00515 | 0 | -97.709
-3.5 | -0.44 | 0.00511 | 0 | -86.166
-3 | -0.378 | 0.00497 | 0 | -76.106
-2.5 | -0.315 | 0.0049 | 0 | -64.292
-2 | -0.252 | 0.00492 | 0 | -51.298
-1.5 | -0.189 | 0.00481 | 0 | -39.373
-1 | -0.126 | 0.00478 | 0 | -26.425
-0.5 | -0.063 | 0.00484 | 0 | -13.056
0 | 0 | 0.00483 | 0 | 0
0.5 | 0.063 | 0.00484 | 0 | 13.056
1 | 0.126 | 0.00478 | 0 | 26.425
1.5 | 0.189 | 0.00481 | 0 | 39.373
2 | 0.252 | 0.00492 | 0 | 51.298
2.5 | 0.315 | 0.0049 | 0 | 64.292
3 | 0.378 | 0.00497 | 0 | 76.106
3.5 | 0.44 | 0.00511 | 0 | 86.166
4 | 0.503 | 0.00515 | 0 | 97.709
4.5 | 0.565 | 0.00516 | 0 | 109.385
5 | 0.627 | 0.00538 | 0 | 116.447
5.5 | 0.688 | 0.00549 | 0 | 125.277
6 | 0.75 | 0.0055 | 0 | 136.185
6.5 | 0.81 | 0.00564 | 0 | 143.805
7 | 0.871 | 0.00581 | 0 | 149.92
7.5 | 0.931 | 0.00599 | 0 | 155.316
8 | 0.99 | 0.00611 | 0 | 162.106
8.5 | 1.041 | 0.00894 | 0 | 116.436
9 | 1.093 | 0.00941 | 0 | 116.133
9.5 | 1.145 | 0.00996 | 0 | 114.939
10 | 1.195 | 0.01059 | 0 | 112.866
10.5 | 1.244 | 0.01133 | 0 | 109.842
11 | 1.291 | 0.01213 | 0 | 106.429
11.5 | 1.337 | 0.01309 | 0 | 102.138
12 | 1.381 | 0.01414 | 0 | 97.624
12.5 | 1.423 | 0.01531 | 0 | 92.991
13 | 1.464 | 0.01666 | 0 | 87.865
13.5 | 1.502 | 0.01814 | 0 | 82.786
14 | 1.538 | 0.01975 | 0 | 77.884
14.5 | 1.573 | 0.02155 | 0 | 72.983
15 | 1.605 | 0.02362 | 0 | 67.953
15.5 | 1.635 | 0.02576 | 0 | 63.464
16 | 1.663 | 0.02811 | 0 | 59.14
16.5 | 1.688 | 0.03079 | 0 | 54.816
17 | 1.711 | 0.03363 | 0 | 50.883
17.5 | 1.732 | 0.03661 | 0 | 47.303
18 | 1.75 | 0.03981 | 0 | 43.96
18.5 | 1.766 | 0.0431 | 0 | 40.979
19 | 1.779 | 0.04698 | 0 | 37.879
19.5 | 1.79 | 0.05114 | 0 | 35.008
20 | 1.8 | 0.0553 | 0 | 32.545

## 138. Re 18M Mach 0.00 (2)
BIGFOIL.COM POLAR EXPORT
Joukowsky 20.00% thick 0.00% camber
Joukowsky 20.00% thick 0.00% camber |  |  |  | Cl Max: | 1.8209 | at alpha= | 20 | deg
XFOIL ncrit=9 |  |  |  | L/D Max: | 144.148 | at alpha= | 11 | deg
Re: | 18000000 |  |  | Cd Min: | 0.0352 | at alpha= | -20 | deg
Mach: | 0 |  |  | Cl=0 at alpha= | 0 | deg
|  |  |  | @ Cl=0.1, Cd= | 0.0054053
|  |  |  | @ Cl=0.4, Cd= | 0.0056898
|  |  |  | @ Cl=0.6, Cd= | 0.0061196
alpha (deg) | Cl | Cd | Cm | Cl/Cd
-20 | -1.8181 | 0.0352 | -0.0318 | -51.6506
-19.5 | -1.8187 | 0.03058 | -0.0317 | -59.4735
-19 | -1.8101 | 0.02713 | -0.031 | -66.7195
-18.5 | -1.7967 | 0.02421 | -0.0299 | -74.2131
-18 | -1.7841 | 0.02147 | -0.0282 | -83.0973
-17.5 | -1.7683 | 0.01916 | -0.0262 | -92.2912
-17 | -1.75 | 0.01721 | -0.0237 | -101.6851
-16.5 | -1.7285 | 0.01581 | -0.0209 | -109.3295
-16 | -1.7141 | 0.01445 | -0.0166 | -118.6228
-15.5 | -1.6944 | 0.01345 | -0.0123 | -125.9777
-15 | -1.6796 | 0.01271 | -0.0062 | -132.1479
-14.5 | -1.6494 | 0.0121 | -0.0022 | -136.314
-14 | -1.6053 | 0.01163 | -0.0005 | -138.031
-13.5 | -1.5606 | 0.01107 | 0.0012 | -140.9756
-13 | -1.5112 | 0.01067 | 0.0022 | -141.6307
-12.5 | -1.4616 | 0.01019 | 0.0032 | -143.4347
-12 | -1.4097 | 0.0098 | 0.0039 | -143.8469
-11.5 | -1.3566 | 0.00942 | 0.0045 | -144.0127
-11 | -1.3031 | 0.00904 | 0.0049 | -144.1482
-10.5 | -1.2478 | 0.00873 | 0.0052 | -142.9324
-10 | -1.1921 | 0.00841 | 0.0054 | -141.7479
-9.5 | -1.136 | 0.00808 | 0.0056 | -140.5941
-9 | -1.0792 | 0.0078 | 0.0057 | -138.359
-8.5 | -1.0215 | 0.00755 | 0.0056 | -135.298
-8 | -0.9634 | 0.00731 | 0.0055 | -131.7921
-7.5 | -0.9051 | 0.00706 | 0.0054 | -128.2011
-7 | -0.8465 | 0.00684 | 0.0053 | -123.7573
-6.5 | -0.7874 | 0.00662 | 0.0051 | -118.9426
-6 | -0.7279 | 0.00644 | 0.0048 | -113.028
-5.5 | -0.6681 | 0.00628 | 0.0045 | -106.3854
-5 | -0.6081 | 0.00614 | 0.0042 | -99.0391
-4.5 | -0.5479 | 0.00599 | 0.0038 | -91.4691
-4 | -0.4876 | 0.00585 | 0.0035 | -83.3504
-3.5 | -0.4271 | 0.00574 | 0.0031 | -74.4077
-3 | -0.3664 | 0.00564 | 0.0027 | -64.9645
-2.5 | -0.3054 | 0.00555 | 0.0023 | -55.027
-2 | -0.2444 | 0.00549 | 0.0018 | -44.5173
-1.5 | -0.1833 | 0.00545 | 0.0014 | -33.633
-1 | -0.1223 | 0.00542 | 0.0009 | -22.5646
-0.5 | -0.0612 | 0.00538 | 0.0005 | -11.3755
0 | 0 | 0.00536 | 0 | 0
0.5 | 0.0613 | 0.00538 | -0.0005 | 11.3941
1 | 0.1224 | 0.00542 | -0.0009 | 22.583
1.5 | 0.1834 | 0.00545 | -0.0014 | 33.6514
2 | 0.2445 | 0.00549 | -0.0018 | 44.5355
2.5 | 0.3055 | 0.00555 | -0.0023 | 55.045
3 | 0.3664 | 0.00564 | -0.0027 | 64.9645
3.5 | 0.4271 | 0.00573 | -0.0031 | 74.5375
4 | 0.4876 | 0.00585 | -0.0035 | 83.3504
4.5 | 0.548 | 0.00599 | -0.0039 | 91.4858
5 | 0.6082 | 0.00614 | -0.0042 | 99.0554
5.5 | 0.6682 | 0.00628 | -0.0045 | 106.4013
6 | 0.728 | 0.00644 | -0.0048 | 113.0435
6.5 | 0.7875 | 0.00662 | -0.0051 | 118.9577
7 | 0.8466 | 0.00684 | -0.0053 | 123.7719
7.5 | 0.9052 | 0.00706 | -0.0054 | 128.2153
8 | 0.9634 | 0.0073 | -0.0056 | 131.9726
8.5 | 1.0215 | 0.00755 | -0.0056 | 135.298
9 | 1.0792 | 0.0078 | -0.0057 | 138.359
9.5 | 1.1361 | 0.00808 | -0.0056 | 140.6064
10 | 1.1921 | 0.00841 | -0.0054 | 141.7479
10.5 | 1.2478 | 0.00873 | -0.0052 | 142.9324
11 | 1.3031 | 0.00904 | -0.005 | 144.1482
11.5 | 1.3567 | 0.00942 | -0.0045 | 144.0234
12 | 1.4098 | 0.0098 | -0.0039 | 143.8571
12.5 | 1.4618 | 0.01019 | -0.0033 | 143.4544
13 | 1.5113 | 0.01067 | -0.0022 | 141.6401
13.5 | 1.5607 | 0.01107 | -0.0012 | 140.9846
14 | 1.6057 | 0.01161 | 0.0004 | 138.3032
14.5 | 1.6494 | 0.0121 | 0.0022 | 136.314
15 | 1.6799 | 0.0127 | 0.0061 | 132.2756
15.5 | 1.6947 | 0.01344 | 0.0122 | 126.0938
16 | 1.7128 | 0.01449 | 0.0168 | 118.2057
16.5 | 1.7297 | 0.01576 | 0.0208 | 109.7525
17 | 1.7508 | 0.01717 | 0.0237 | 101.9685
17.5 | 1.7711 | 0.019 | 0.026 | 93.2158
18 | 1.7838 | 0.02149 | 0.0282 | 83.006
18.5 | 1.7988 | 0.02407 | 0.0298 | 74.732
19 | 1.8111 | 0.02708 | 0.0309 | 66.8796
19.5 | 1.8197 | 0.03055 | 0.0316 | 59.5646
20 | 1.8209 | 0.03514 | 0.0314 | 51.8184

## 139. Re 18M Mach 0.10 (1)
BIGFOIL.COM POLAR EXPORT
Joukowsky 20.00% thick 0.00% camber
Joukowsky 20.00% thick 0.00% camber |  |  |  | Cl Max: | 1.782 | at alpha= | 20 | deg
JavaFoil+Calcfoil stall+Eppler ext transition |  |  |  | L/D Max: | 162.427 | at alpha= | 8 | deg
Re: | 18000000 |  |  | Cd Min: | 0.0048 | at alpha= | -0.5 | deg
Mach: | 0.1 |  |  | Cl=0 at alpha= | 0 | deg
|  |  |  | @ Cl=0.1, Cd= | 0.0048347
|  |  |  | @ Cl=0.4, Cd= | 0.0050176
|  |  |  | @ Cl=0.6, Cd= | 0.0052884
alpha (deg) | Cl | Cd | Cm | Cl/Cd
-20 | -1.782 | 0.05768 | 0 | -30.9
-19.5 | -1.776 | 0.05314 | 0 | -33.412
-19 | -1.766 | 0.04894 | 0 | -36.096
-18.5 | -1.755 | 0.04489 | 0 | -39.094
-18 | -1.741 | 0.04126 | 0 | -42.199
-17.5 | -1.724 | 0.03803 | 0 | -45.348
-17 | -1.706 | 0.0348 | 0 | -49.016
-16.5 | -1.684 | 0.03185 | 0 | -52.871
-16 | -1.66 | 0.02903 | 0 | -57.178
-15.5 | -1.633 | 0.02665 | 0 | -61.272
-15 | -1.604 | 0.02434 | 0 | -65.892
-14.5 | -1.573 | 0.02225 | 0 | -70.699
-14 | -1.539 | 0.02031 | 0 | -75.787
-13.5 | -1.503 | 0.01867 | 0 | -80.493
-13 | -1.465 | 0.01712 | 0 | -85.574
-12.5 | -1.426 | 0.01567 | 0 | -90.964
-12 | -1.384 | 0.01449 | 0 | -95.489
-11.5 | -1.34 | 0.01337 | 0 | -100.237
-11 | -1.295 | 0.01239 | 0 | -104.489
-10.5 | -1.247 | 0.01154 | 0 | -108.07
-10 | -1.199 | 0.01075 | 0 | -111.465
-9.5 | -1.149 | 0.0101 | 0 | -113.709
-9 | -1.097 | 0.00953 | 0 | -115.107
-8.5 | -1.044 | 0.00903 | 0 | -115.637
-8 | -0.994 | 0.00612 | 0 | -162.427
-7.5 | -0.935 | 0.00595 | 0 | -157.097
-7 | -0.875 | 0.00586 | 0 | -149.378
-6.5 | -0.814 | 0.00565 | 0 | -144.119
-6 | -0.753 | 0.00552 | 0 | -136.534
-5.5 | -0.692 | 0.00551 | 0 | -125.611
-5 | -0.63 | 0.00539 | 0 | -116.79
-4.5 | -0.568 | 0.00518 | 0 | -109.697
-4 | -0.505 | 0.00519 | 0 | -97.385
-3.5 | -0.443 | 0.00512 | 0 | -86.486
-3 | -0.38 | 0.00497 | 0 | -76.375
-2.5 | -0.317 | 0.00491 | 0 | -64.533
-2 | -0.254 | 0.00492 | 0 | -51.5
-1.5 | -0.19 | 0.00482 | 0 | -39.523
-1 | -0.127 | 0.00486 | 0 | -26.12
-0.5 | -0.063 | 0.0048 | 0 | -13.241
0 | 0 | 0.00484 | 0 | 0
0.5 | 0.063 | 0.0048 | 0 | 13.241
1 | 0.127 | 0.00486 | 0 | 26.12
1.5 | 0.19 | 0.00482 | 0 | 39.523
2 | 0.254 | 0.00492 | 0 | 51.5
2.5 | 0.317 | 0.00491 | 0 | 64.533
3 | 0.38 | 0.00497 | 0 | 76.375
3.5 | 0.443 | 0.00512 | 0 | 86.486
4 | 0.505 | 0.00519 | 0 | 97.385
4.5 | 0.568 | 0.00518 | 0 | 109.697
5 | 0.63 | 0.00539 | 0 | 116.79
5.5 | 0.692 | 0.00551 | 0 | 125.611
6 | 0.753 | 0.00552 | 0 | 136.534
6.5 | 0.814 | 0.00565 | 0 | 144.119
7 | 0.875 | 0.00586 | 0 | 149.378
7.5 | 0.935 | 0.00595 | 0 | 157.097
8 | 0.994 | 0.00612 | 0 | 162.427
8.5 | 1.044 | 0.00903 | 0 | 115.637
9 | 1.097 | 0.00953 | 0 | 115.107
9.5 | 1.149 | 0.0101 | 0 | 113.709
10 | 1.199 | 0.01075 | 0 | 111.465
10.5 | 1.247 | 0.01154 | 0 | 108.07
11 | 1.295 | 0.01239 | 0 | 104.489
11.5 | 1.34 | 0.01337 | 0 | 100.237
12 | 1.384 | 0.01449 | 0 | 95.489
12.5 | 1.426 | 0.01567 | 0 | 90.964
13 | 1.465 | 0.01712 | 0 | 85.574
13.5 | 1.503 | 0.01867 | 0 | 80.493
14 | 1.539 | 0.02031 | 0 | 75.787
14.5 | 1.573 | 0.02225 | 0 | 70.691
15 | 1.604 | 0.02434 | 0 | 65.892
15.5 | 1.633 | 0.02665 | 0 | 61.272
16 | 1.66 | 0.02903 | 0 | 57.178
16.5 | 1.684 | 0.03185 | 0 | 52.871
17 | 1.706 | 0.0348 | 0 | 49.016
17.5 | 1.724 | 0.03803 | 0 | 45.348
18 | 1.741 | 0.04126 | 0 | 42.199
18.5 | 1.755 | 0.04489 | 0 | 39.094
19 | 1.766 | 0.04891 | 0 | 36.117
19.5 | 1.776 | 0.05314 | 0 | 33.412
20 | 1.782 | 0.05767 | 0 | 30.905

## 140. Re 18M Mach 0.10 (2)
BIGFOIL.COM POLAR EXPORT
Joukowsky 20.00% thick 0.00% camber
Joukowsky 20.00% thick 0.00% camber |  |  |  | Cl Max: | 1.8118 | at alpha= | 19.5 | deg
XFOIL ncrit=9 |  |  |  | L/D Max: | 143.687 | at alpha= | 11 | deg
Re: | 18000000 |  |  | Cd Min: | 0.03838 | at alpha= | -20 | deg
Mach: | 0.1 |  |  | Cl=0 at alpha= | 0 | deg
|  |  |  | @ Cl=0.1, Cd= | 0.0054149
|  |  |  | @ Cl=0.4, Cd= | 0.0057005
|  |  |  | @ Cl=0.6, Cd= | 0.0061265
alpha (deg) | Cl | Cd | Cm | Cl/Cd
-20 | -1.8107 | 0.03838 | -0.0325 | -47.1782
-19.5 | -1.8069 | 0.03357 | -0.0333 | -53.8248
-19 | -1.8031 | 0.02939 | -0.033 | -61.3508
-18.5 | -1.7925 | 0.02607 | -0.0321 | -68.7572
-18 | -1.7798 | 0.02312 | -0.0308 | -76.981
-17.5 | -1.7647 | 0.02055 | -0.0289 | -85.8735
-17 | -1.7493 | 0.01825 | -0.0266 | -95.8521
-16.5 | -1.7244 | 0.01655 | -0.0246 | -104.1934
-16 | -1.7126 | 0.01512 | -0.0201 | -113.2672
-15.5 | -1.6933 | 0.01393 | -0.0159 | -121.5578
-15 | -1.6733 | 0.01305 | -0.0111 | -128.2222
-14.5 | -1.6575 | 0.01235 | -0.0046 | -134.2105
-14 | -1.6154 | 0.01182 | -0.0024 | -136.6667
-13.5 | -1.5712 | 0.01126 | -0.0004 | -139.5382
-13 | -1.5222 | 0.01083 | 0.0008 | -140.554
-12.5 | -1.4727 | 0.01033 | 0.002 | -142.5653
-12 | -1.4203 | 0.00994 | 0.0028 | -142.8873
-11.5 | -1.3674 | 0.00952 | 0.0036 | -143.6345
-11 | -1.3133 | 0.00914 | 0.0041 | -143.6871
-10.5 | -1.2575 | 0.00882 | 0.0045 | -142.5737
-10 | -1.2016 | 0.00847 | 0.0048 | -141.8654
-9.5 | -1.145 | 0.00814 | 0.0051 | -140.6634
-9 | -1.0875 | 0.00786 | 0.0052 | -138.3588
-8.5 | -1.0294 | 0.00761 | 0.0052 | -135.2694
-8 | -0.9709 | 0.00735 | 0.0052 | -132.0952
-7.5 | -0.9122 | 0.0071 | 0.0051 | -128.4789
-7 | -0.853 | 0.00687 | 0.005 | -124.163
-6.5 | -0.7934 | 0.00666 | 0.0048 | -119.1291
-6 | -0.7334 | 0.00647 | 0.0046 | -113.3539
-5.5 | -0.6731 | 0.00631 | 0.0044 | -106.6719
-5 | -0.6126 | 0.00616 | 0.0041 | -99.4481
-4.5 | -0.552 | 0.006 | 0.0037 | -92
-4 | -0.4912 | 0.00586 | 0.0034 | -83.8225
-3.5 | -0.4302 | 0.00575 | 0.003 | -74.8174
-3 | -0.3691 | 0.00565 | 0.0026 | -65.3274
-2.5 | -0.3077 | 0.00557 | 0.0022 | -55.2424
-2 | -0.2462 | 0.0055 | 0.0018 | -44.7636
-1.5 | -0.1847 | 0.00546 | 0.0013 | -33.8278
-1 | -0.1232 | 0.00542 | 0.0009 | -22.7306
-0.5 | -0.0616 | 0.00539 | 0.0005 | -11.4286
0 | 0 | 0.00537 | 0 | 0
0.5 | 0.0617 | 0.00539 | -0.0005 | 11.4471
1 | 0.1233 | 0.00543 | -0.0009 | 22.7072
1.5 | 0.1847 | 0.00546 | -0.0014 | 33.8278
2 | 0.2462 | 0.0055 | -0.0018 | 44.7636
2.5 | 0.3077 | 0.00557 | -0.0022 | 55.2424
3 | 0.3691 | 0.00565 | -0.0026 | 65.3274
3.5 | 0.4303 | 0.00575 | -0.003 | 74.8348
4 | 0.4912 | 0.00586 | -0.0034 | 83.8225
4.5 | 0.552 | 0.006 | -0.0038 | 92
5 | 0.6127 | 0.00616 | -0.0041 | 99.4643
5.5 | 0.6732 | 0.00631 | -0.0044 | 106.6878
6 | 0.7334 | 0.00647 | -0.0046 | 113.3539
6.5 | 0.7935 | 0.00665 | -0.0049 | 119.3233
7 | 0.8531 | 0.00687 | -0.005 | 124.1776
7.5 | 0.9122 | 0.0071 | -0.0052 | 128.4789
8 | 0.9709 | 0.00735 | -0.0052 | 132.0952
8.5 | 1.0294 | 0.00761 | -0.0052 | 135.2694
9 | 1.0876 | 0.00787 | -0.0052 | 138.1957
9.5 | 1.1451 | 0.00814 | -0.0051 | 140.6757
10 | 1.2016 | 0.00847 | -0.0048 | 141.8654
10.5 | 1.2575 | 0.00883 | -0.0045 | 142.4122
11 | 1.3133 | 0.00914 | -0.0042 | 143.6871
11.5 | 1.3675 | 0.00952 | -0.0036 | 143.645
12 | 1.4204 | 0.00994 | -0.0029 | 142.8974
12.5 | 1.4729 | 0.01033 | -0.0021 | 142.5847
13 | 1.5222 | 0.01083 | -0.0008 | 140.554
13.5 | 1.5714 | 0.01126 | 0.0004 | 139.556
14 | 1.6156 | 0.01182 | 0.0023 | 136.6836
14.5 | 1.6576 | 0.01234 | 0.0046 | 134.3274
15 | 1.6736 | 0.01304 | 0.011 | 128.3436
15.5 | 1.6938 | 0.01391 | 0.0159 | 121.7685
16 | 1.7111 | 0.01518 | 0.0202 | 112.7207
16.5 | 1.7267 | 0.0165 | 0.0243 | 104.6485
17 | 1.7502 | 0.0182 | 0.0265 | 96.1648
17.5 | 1.7681 | 0.02035 | 0.0288 | 86.8845
18 | 1.7804 | 0.02309 | 0.0307 | 77.107
18.5 | 1.7954 | 0.02587 | 0.032 | 69.4009
19 | 1.8042 | 0.02934 | 0.0329 | 61.4928
19.5 | 1.8118 | 0.03326 | 0.0331 | 54.4738

## 141. Re 18M Mach 0.25 (1)
BIGFOIL.COM POLAR EXPORT
Joukowsky 20.00% thick 0.00% camber
Joukowsky 20.00% thick 0.00% camber |  |  |  | Cl Max: | 1.665 | at alpha= | 18 | deg
JavaFoil+Calcfoil stall+Eppler ext transition |  |  |  | L/D Max: | 152.247 | at alpha= | 7 | deg
Re: | 18000000 |  |  | Cd Min: | 0.0048 | at alpha= | -1 | deg
Mach: | 0.25 |  |  | Cl=0 at alpha= | 0 | deg
|  |  |  | @ Cl=0.1, Cd= | 0.0048708
|  |  |  | @ Cl=0.4, Cd= | 0.0050046
|  |  |  | @ Cl=0.6, Cd= | 0.00534
alpha (deg) | Cl | Cd | Cm | Cl/Cd
-20 | -1.639 | 0.07372 | 0 | -22.23
-19.5 | -1.651 | 0.06751 | 0 | -24.454
-19 | -1.659 | 0.06177 | 0 | -26.862
-18.5 | -1.664 | 0.05646 | 0 | -29.468
-18 | -1.665 | 0.05143 | 0 | -32.366
-17.5 | -1.662 | 0.04691 | 0 | -35.424
-17 | -1.655 | 0.04281 | 0 | -38.656
-16.5 | -1.643 | 0.03893 | 0 | -42.218
-16 | -1.629 | 0.03538 | 0 | -46.028
-15.5 | -1.611 | 0.03208 | 0 | -50.212
-15 | -1.589 | 0.02915 | 0 | -54.516
-14.5 | -1.565 | 0.02647 | 0 | -59.114
-14 | -1.536 | 0.02405 | 0 | -63.879
-13.5 | -1.505 | 0.02183 | 0 | -68.95
-13 | -1.471 | 0.01991 | 0 | -73.897
-12.5 | -1.435 | 0.01812 | 0 | -79.17
-12 | -1.396 | 0.01654 | 0 | -84.38
-11.5 | -1.354 | 0.01515 | 0 | -89.392
-11 | -1.31 | 0.01388 | 0 | -94.437
-10.5 | -1.264 | 0.01281 | 0 | -98.714
-10 | -1.217 | 0.01186 | 0 | -102.548
-9.5 | -1.167 | 0.01101 | 0 | -106.044
-9 | -1.116 | 0.01028 | 0 | -108.553
-8.5 | -1.063 | 0.00965 | 0 | -110.174
-8 | -1.008 | 0.0091 | 0 | -110.766
-7.5 | -0.953 | 0.00864 | 0 | -110.235
-7 | -0.897 | 0.00597 | 0 | -150.199
-6.5 | -0.835 | 0.00576 | 0 | -145.035
-6 | -0.773 | 0.0056 | 0 | -137.975
-5.5 | -0.71 | 0.00547 | 0 | -129.879
-5 | -0.647 | 0.00546 | 0 | -118.428
-4.5 | -0.583 | 0.00523 | 0 | -111.499
-4 | -0.519 | 0.00513 | 0 | -101.22
-3.5 | -0.455 | 0.00511 | 0 | -88.923
-3 | -0.39 | 0.00506 | 0 | -77.03
-2.5 | -0.325 | 0.00493 | 0 | -65.956
-2 | -0.26 | 0.00488 | 0 | -53.421
-1.5 | -0.196 | 0.00491 | 0 | -39.84
-1 | -0.13 | 0.0048 | 0 | -27.158
-0.5 | -0.065 | 0.00486 | 0 | -13.429
0 | 0 | 0.00485 | 0 | 0
0.5 | 0.065 | 0.00486 | 0 | 13.43
1 | 0.13 | 0.00488 | 0 | 26.736
1.5 | 0.196 | 0.00491 | 0 | 39.842
2 | 0.26 | 0.00488 | 0 | 53.422
2.5 | 0.325 | 0.00496 | 0 | 65.566
3 | 0.39 | 0.005 | 0 | 77.941
3.5 | 0.455 | 0.00503 | 0 | 90.334
4 | 0.519 | 0.0052 | 0 | 99.726
4.5 | 0.583 | 0.00534 | 0 | 109.163
5 | 0.647 | 0.00534 | 0 | 121.008
5.5 | 0.71 | 0.00558 | 0 | 127.123
6 | 0.773 | 0.00572 | 0 | 135.046
6.5 | 0.835 | 0.00574 | 0 | 145.433
7 | 0.897 | 0.00589 | 0 | 152.247
7.5 | 0.953 | 0.00867 | 0 | 109.854
8 | 1.008 | 0.00915 | 0 | 110.165
8.5 | 1.063 | 0.00969 | 0 | 109.63
9 | 1.116 | 0.01028 | 0 | 108.494
9.5 | 1.167 | 0.01101 | 0 | 105.988
10 | 1.217 | 0.01184 | 0 | 102.768
10.5 | 1.264 | 0.01281 | 0 | 98.724
11 | 1.31 | 0.01388 | 0 | 94.407
11.5 | 1.354 | 0.01515 | 0 | 89.388
12 | 1.396 | 0.01654 | 0 | 84.39
12.5 | 1.435 | 0.01812 | 0 | 79.201
13 | 1.471 | 0.01991 | 0 | 73.894
13.5 | 1.505 | 0.02183 | 0 | 68.95
14 | 1.536 | 0.02399 | 0 | 64.044
14.5 | 1.564 | 0.02653 | 0 | 58.962
15 | 1.589 | 0.02915 | 0 | 54.512
15.5 | 1.611 | 0.03207 | 0 | 50.229
16 | 1.629 | 0.03525 | 0 | 46.211
16.5 | 1.644 | 0.03892 | 0 | 42.232
17 | 1.655 | 0.04281 | 0 | 38.654
17.5 | 1.662 | 0.04693 | 0 | 35.407
18 | 1.665 | 0.05143 | 0 | 32.366
18.5 | 1.664 | 0.05646 | 0 | 29.467
19 | 1.659 | 0.06172 | 0 | 26.881
19.5 | 1.651 | 0.06744 | 0 | 24.48
20 | 1.64 | 0.07337 | 0 | 22.345

## 142. Re 18M Mach 0.25 (2)
BIGFOIL.COM POLAR EXPORT
Joukowsky 20.00% thick 0.00% camber
Joukowsky 20.00% thick 0.00% camber |  |  |  | Cl Max: | 1.8014 | at alpha= | 18 | deg
XFOIL ncrit=9 |  |  |  | L/D Max: | 141.108 | at alpha= | 10.5 | deg
Re: | 18000000 |  |  | Cd Min: | 0.06016 | at alpha= | -20 | deg
Mach: | 0.25 |  |  | Cl=0 at alpha= | 0 | deg
|  |  |  | @ Cl=0.1, Cd= | 0.0054512
|  |  |  | @ Cl=0.4, Cd= | 0.0057526
|  |  |  | @ Cl=0.6, Cd= | 0.0061617
alpha (deg) | Cl | Cd | Cm | Cl/Cd
-20 | -1.7577 | 0.06016 | -0.0287 | -29.2171
-19.5 | -1.7767 | 0.05293 | -0.0299 | -33.567
-19 | -1.7852 | 0.04671 | -0.0308 | -38.2188
-18.5 | -1.7952 | 0.04038 | -0.0316 | -44.4577
-18 | -1.7979 | 0.03472 | -0.0323 | -51.7828
-17.5 | -1.7414 | 0.03021 | -0.0398 | -57.6432
-17 | -1.7335 | 0.02618 | -0.039 | -66.2147
-16.5 | -1.7227 | 0.02276 | -0.0374 | -75.6898
-16 | -1.7022 | 0.02044 | -0.0354 | -83.2779
-15.5 | -1.6881 | 0.01801 | -0.0322 | -93.7313
-15 | -1.6688 | 0.01609 | -0.0287 | -103.7166
-14.5 | -1.6464 | 0.01457 | -0.0248 | -112.9993
-14 | -1.6271 | 0.01328 | -0.0197 | -122.5226
-13 | -1.5777 | 0.01175 | -0.0083 | -134.2723
-12.5 | -1.5288 | 0.01124 | -0.0059 | -136.0142
-12 | -1.4787 | 0.01066 | -0.0038 | -138.7148
-11.5 | -1.4249 | 0.01017 | -0.0022 | -140.1082
-11 | -1.3687 | 0.00975 | -0.0009 | -140.3795
-10.5 | -1.3123 | 0.0093 | 0.0003 | -141.1075
-10 | -1.2539 | 0.0089 | 0.0011 | -140.8876
-9.5 | -1.1944 | 0.00855 | 0.0018 | -139.6959
-9 | -1.1343 | 0.00823 | 0.0024 | -137.825
-8.5 | -1.074 | 0.0079 | 0.0028 | -135.9494
-8 | -1.0128 | 0.00759 | 0.0032 | -133.4387
-7.5 | -0.9512 | 0.00732 | 0.0034 | -129.9454
-7 | -0.8891 | 0.00708 | 0.0035 | -125.5791
-6.5 | -0.8266 | 0.00686 | 0.0036 | -120.4956
-6 | -0.7639 | 0.00664 | 0.0035 | -115.0452
-5.5 | -0.701 | 0.00645 | 0.0035 | -108.6822
-5 | -0.638 | 0.00627 | 0.0033 | -101.7544
-4.5 | -0.5748 | 0.00609 | 0.0031 | -94.3842
-4 | -0.5113 | 0.00594 | 0.0029 | -86.0774
-3.5 | -0.4477 | 0.00582 | 0.0026 | -76.9244
-3 | -0.3839 | 0.00573 | 0.0023 | -66.9983
-2.5 | -0.32 | 0.00565 | 0.002 | -56.6372
-2 | -0.256 | 0.00556 | 0.0016 | -46.0432
-1.5 | -0.1921 | 0.0055 | 0.0012 | -34.9273
-1 | -0.1282 | 0.00546 | 0.0008 | -23.4799
-0.5 | -0.0641 | 0.00544 | 0.0004 | -11.7831
0 | 0 | 0.00543 | 0 | 0
0.5 | 0.0642 | 0.00544 | -0.0004 | 11.8015
1 | 0.1282 | 0.00546 | -0.0008 | 23.4799
1.5 | 0.1922 | 0.0055 | -0.0012 | 34.9455
2 | 0.2561 | 0.00556 | -0.0016 | 46.0612
2.5 | 0.32 | 0.00565 | -0.002 | 56.6372
3 | 0.384 | 0.00573 | -0.0023 | 67.0157
3.5 | 0.4478 | 0.00582 | -0.0026 | 76.9416
4 | 0.5114 | 0.00594 | -0.0029 | 86.0943
4.5 | 0.5748 | 0.00609 | -0.0032 | 94.3842
5 | 0.6381 | 0.00627 | -0.0033 | 101.7703
5.5 | 0.7011 | 0.00645 | -0.0035 | 108.6977
6 | 0.764 | 0.00664 | -0.0036 | 115.0602
6.5 | 0.8267 | 0.00685 | -0.0036 | 120.6861
7 | 0.8892 | 0.00708 | -0.0035 | 125.5932
7.5 | 0.9513 | 0.00731 | -0.0034 | 130.1368
8 | 1.0129 | 0.00759 | -0.0032 | 133.4519
8.5 | 1.074 | 0.0079 | -0.0028 | 135.9494
9 | 1.1344 | 0.00823 | -0.0024 | 137.8372
9.5 | 1.1945 | 0.00855 | -0.0018 | 139.7076
10 | 1.2539 | 0.00891 | -0.0011 | 140.7295
10.5 | 1.3123 | 0.0093 | -0.0003 | 141.1075
11 | 1.3688 | 0.00975 | 0.0009 | 140.3897
11.5 | 1.4249 | 0.01017 | 0.0021 | 140.1082
12 | 1.4788 | 0.01066 | 0.0038 | 138.7242
12.5 | 1.529 | 0.01123 | 0.0059 | 136.1532
13 | 1.5775 | 0.01176 | 0.0083 | 134.1412
13.5 | 1.6101 | 0.01243 | 0.0131 | 129.5334
14 | 1.6278 | 0.01326 | 0.0196 | 122.7602
14.5 | 1.6465 | 0.01456 | 0.0247 | 113.0838
15 | 1.6689 | 0.01609 | 0.0287 | 103.7228
15.5 | 1.6887 | 0.01798 | 0.0322 | 93.921
16 | 1.7027 | 0.0204 | 0.0353 | 83.4657
16.5 | 1.7249 | 0.02263 | 0.0373 | 76.2218
17 | 1.7377 | 0.02592 | 0.0389 | 67.0409
17.5 | 1.7785 | 0.03038 | 0.0338 | 58.5418
18 | 1.8014 | 0.03462 | 0.032 | 52.0335
18.5 | 1.7996 | 0.0402 | 0.0313 | 44.7662
19 | 1.7877 | 0.04673 | 0.0303 | 38.2559
19.5 | 1.7813 | 0.05283 | 0.0294 | 33.7176
20 | 1.7643 | 0.05992 | 0.0282 | 29.4443

## 143. Re 18M Mach 0.50 (1)
BIGFOIL.COM POLAR EXPORT
Joukowsky 20.00% thick 0.00% camber
Joukowsky 20.00% thick 0.00% camber |  |  |  | Cl Max: | 1.293 | at alpha= | 11 | deg
JavaFoil+Calcfoil stall+Eppler ext transition |  |  |  | L/D Max: | 117.842 | at alpha= | 4.5 | deg
Re: | 18000000 |  |  | Cd Min: | 0.00485 | at alpha= | -1 | deg
Mach: | 0.5 |  |  | Cl=0 at alpha= | 0 | deg
|  |  |  | @ Cl=0.1, Cd= | 0.0049111
|  |  |  | @ Cl=0.4, Cd= | 0.0050954
|  |  |  | @ Cl=0.6, Cd= | 0.005404
alpha (deg) | Cl | Cd | Cm | Cl/Cd
-16 | -0.937 | 0.16188 | 0 | -5.786
-15.5 | -0.909 | 0.14884 | 0 | -6.107
-15 | -0.882 | 0.13489 | 0 | -6.535
-14.5 | -0.861 | 0.11231 | 0 | -7.67
-14 | -0.847 | 0.09187 | 0 | -9.216
-13.5 | -0.847 | 0.06343 | 0 | -13.356
-13 | -0.817 | 0.06204 | 0 | -13.163
-12.5 | -1.195 | 0.04495 | 0 | -26.589
-12 | -1.268 | 0.03665 | 0 | -34.605
-11.5 | -1.292 | 0.0311 | 0 | -41.555
-11 | -1.293 | 0.02666 | 0 | -48.48
-10.5 | -1.276 | 0.0232 | 0 | -55.005
-10 | -1.249 | 0.0203 | 0 | -61.54
-9.5 | -1.214 | 0.01801 | 0 | -67.394
-9 | -1.172 | 0.01599 | 0 | -73.324
-8.5 | -1.126 | 0.01434 | 0 | -78.515
-8 | -1.075 | 0.01294 | 0 | -83.058
-7.5 | -1.021 | 0.01174 | 0 | -86.938
-7 | -0.964 | 0.01076 | 0 | -89.537
-6.5 | -0.905 | 0.00991 | 0 | -91.287
-6 | -0.843 | 0.00926 | 0 | -91.002
-5.5 | -0.779 | 0.00865 | 0 | -90.147
-5 | -0.715 | 0.00786 | 0 | -90.996
-4.5 | -0.648 | 0.00551 | 0 | -117.682
-4 | -0.578 | 0.00549 | 0 | -105.306
-3.5 | -0.507 | 0.00536 | 0 | -94.585
-3 | -0.435 | 0.00512 | 0 | -84.883
-2.5 | -0.363 | 0.00503 | 0 | -72.194
-2 | -0.291 | 0.00506 | 0 | -57.428
-1.5 | -0.218 | 0.00489 | 0 | -44.589
-1 | -0.146 | 0.00485 | 0 | -30.02
-0.5 | -0.073 | 0.00489 | 0 | -14.909
0 | 0 | 0.00488 | 0 | 0
0.5 | 0.073 | 0.0049 | 0 | 14.861
1 | 0.146 | 0.00493 | 0 | 29.555
1.5 | 0.218 | 0.00497 | 0 | 43.906
2 | 0.291 | 0.00503 | 0 | 57.836
2.5 | 0.363 | 0.00508 | 0 | 71.371
3 | 0.435 | 0.00511 | 0 | 85.04
3.5 | 0.507 | 0.00523 | 0 | 96.871
4 | 0.578 | 0.00536 | 0 | 107.813
4.5 | 0.648 | 0.0055 | 0 | 117.842
5 | 0.715 | 0.00786 | 0 | 90.893
5.5 | 0.779 | 0.00865 | 0 | 90.16
6 | 0.843 | 0.00928 | 0 | 90.795
6.5 | 0.905 | 0.00991 | 0 | 91.249
7 | 0.964 | 0.0108 | 0 | 89.27
7.5 | 1.021 | 0.01179 | 0 | 86.573
8 | 1.075 | 0.01296 | 0 | 82.94
8.5 | 1.126 | 0.01436 | 0 | 78.418
9 | 1.172 | 0.01603 | 0 | 73.132
9.5 | 1.214 | 0.01804 | 0 | 67.302
10 | 1.249 | 0.02034 | 0 | 61.407
10.5 | 1.276 | 0.02326 | 0 | 54.846
11 | 1.293 | 0.02664 | 0 | 48.516
11.5 | 1.292 | 0.03109 | 0 | 41.573
12 | 1.269 | 0.03661 | 0 | 34.648
12.5 | 1.195 | 0.04496 | 0 | 26.58
13 | 0.816 | 0.06261 | 0 | 13.032
13.5 | 0.848 | 0.06275 | 0 | 13.516
14 | 0.849 | 0.08968 | 0 | 9.468
14.5 | 0.861 | 0.11251 | 0 | 7.653
15 | 0.882 | 0.13432 | 0 | 6.568
15.5 | 0.909 | 0.14787 | 0 | 6.147
16 | 0.937 | 0.16237 | 0 | 5.768

## 144. Re 18M Mach 0.50 (2)
BIGFOIL.COM POLAR EXPORT
Joukowsky 20.00% thick 0.00% camber
Joukowsky 20.00% thick 0.00% camber |  |  |  | Cl Max: | 1.5999 | at alpha= | 13.5 | deg
XFOIL ncrit=9 |  |  |  | L/D Max: | 133.985 | at alpha= | 8.5 | deg
Re: | 18000000 |  |  | Cd Min: | 0.11903 | at alpha= | -18.5 | deg
Mach: | 0.5 |  |  | Cl=0 at alpha= | 0 | deg
|  |  |  | @ Cl=0.1, Cd= | 0.0056998
|  |  |  | @ Cl=0.4, Cd= | 0.0059778
|  |  |  | @ Cl=0.6, Cd= | 0.0064072
alpha (deg) | Cl | Cd | Cm | Cl/Cd
-18.5 | -1.3787 | 0.11903 | -0.0219 | -11.5828
-18 | -1.4008 | 0.10821 | -0.0294 | -12.9452
-17.5 | -1.4374 | 0.09637 | -0.0377 | -14.9154
-17 | -1.4673 | 0.0858 | -0.0444 | -17.1014
-16.5 | -1.5002 | 0.07561 | -0.0505 | -19.8413
-16 | -1.5216 | 0.06685 | -0.0547 | -22.7614
-15.5 | -1.5512 | 0.05784 | -0.0586 | -26.8188
-15 | -1.5735 | 0.04987 | -0.0611 | -31.552
-14.5 | -1.5871 | 0.04292 | -0.0621 | -36.9781
-13.5 | -1.5983 | 0.03131 | -0.0606 | -51.0476
-13 | -1.5893 | 0.02687 | -0.0583 | -59.1477
-12.5 | -1.5765 | 0.02286 | -0.0552 | -68.9633
-12 | -1.5554 | 0.01956 | -0.0516 | -79.5194
-11.5 | -1.5294 | 0.01679 | -0.0473 | -91.0899
-11 | -1.4972 | 0.01461 | -0.0425 | -102.4778
-10.5 | -1.4686 | 0.01275 | -0.0366 | -115.1843
-10 | -1.4397 | 0.01153 | -0.0292 | -124.8656
-9.5 | -1.4037 | 0.01075 | -0.0214 | -130.5767
-9 | -1.3419 | 0.01008 | -0.017 | -133.125
-8.5 | -1.2741 | 0.00951 | -0.0135 | -133.9748
-8 | -1.2035 | 0.00901 | -0.0107 | -133.5738
-7.5 | -1.1307 | 0.00856 | -0.0083 | -132.0911
-7 | -1.0568 | 0.00815 | -0.0063 | -129.6687
-6 | -0.9073 | 0.00745 | -0.0033 | -121.7852
-5.5 | -0.8319 | 0.00714 | -0.0022 | -116.5126
-5 | -0.7563 | 0.00687 | -0.0014 | -110.0873
-4.5 | -0.6807 | 0.00663 | -0.0007 | -102.6697
-4 | -0.605 | 0.00643 | -0.0002 | -94.0902
-3.5 | -0.5293 | 0.00623 | 0.0001 | -84.9599
-3 | -0.4536 | 0.00606 | 0.0003 | -74.8515
-2.5 | -0.378 | 0.00594 | 0.0004 | -63.6364
-2 | -0.3023 | 0.00586 | 0.0004 | -51.587
-1.5 | -0.2266 | 0.00578 | 0.0004 | -39.2042
-1 | -0.1509 | 0.00572 | 0.0003 | -26.3811
0 | 0 | 0.00567 | 0 | 0
0.5 | 0.0754 | 0.00569 | -0.0002 | 13.2513
1 | 0.1509 | 0.00572 | -0.0003 | 26.3811
1.5 | 0.2266 | 0.00578 | -0.0004 | 39.2042
2 | 0.3024 | 0.00585 | -0.0005 | 51.6923
2.5 | 0.378 | 0.00594 | -0.0005 | 63.6364
3 | 0.4537 | 0.00607 | -0.0004 | 74.7446
3.5 | 0.5294 | 0.00623 | -0.0001 | 84.9759
4 | 0.6051 | 0.00642 | 0.0002 | 94.2523
4.5 | 0.6808 | 0.00663 | 0.0007 | 102.6848
5 | 0.7564 | 0.00687 | 0.0014 | 110.1019
5.5 | 0.8319 | 0.00714 | 0.0022 | 116.5126
6 | 0.9073 | 0.00745 | 0.0033 | 121.7852
7 | 1.0569 | 0.00815 | 0.0063 | 129.681
7.5 | 1.1305 | 0.00857 | 0.0083 | 131.9137
8 | 1.2036 | 0.00901 | 0.0107 | 133.5849
8.5 | 1.2742 | 0.00951 | 0.0135 | 133.9853
9 | 1.3421 | 0.01007 | 0.017 | 133.2771
9.5 | 1.4037 | 0.01075 | 0.0214 | 130.5767
10 | 1.4398 | 0.01153 | 0.0292 | 124.8742
10.5 | 1.4689 | 0.01274 | 0.0366 | 115.2983
11 | 1.4977 | 0.0146 | 0.0425 | 102.5822
11.5 | 1.53 | 0.01676 | 0.0472 | 91.2888
12 | 1.5559 | 0.01954 | 0.0515 | 79.6264
12.5 | 1.578 | 0.02279 | 0.0552 | 69.2409
13 | 1.5899 | 0.02683 | 0.0583 | 59.2583
13.5 | 1.5999 | 0.03123 | 0.0606 | 51.2296
14 | 1.5946 | 0.03678 | 0.0619 | 43.3551
14.5 | 1.5881 | 0.04285 | 0.0621 | 37.0618
15 | 1.5752 | 0.04975 | 0.0611 | 31.6623
15.5 | 1.5524 | 0.05775 | 0.0587 | 26.8814
16 | 1.522 | 0.06681 | 0.0547 | 22.781
16.5 | 1.5023 | 0.07544 | 0.0507 | 19.9138
17 | 1.4692 | 0.08566 | 0.0445 | 17.1515
17.5 | 1.4401 | 0.09613 | 0.0379 | 14.9808
18 | 1.4023 | 0.10805 | 0.0296 | 12.9783
18.5 | 1.3802 | 0.11889 | 0.022 | 11.6091

## 145. Re 20M Mach 0.00 (1)
BIGFOIL.COM POLAR EXPORT
Joukowsky 20.00% thick 0.00% camber
Joukowsky 20.00% thick 0.00% camber |  |  |  | Cl Max: | 1.801 | at alpha= | 20 | deg
JavaFoil+Calcfoil stall+Eppler ext transition |  |  |  | L/D Max: | 162.79 | at alpha= | 8 | deg
Re: | 20000000 |  |  | Cd Min: | 0.00476 | at alpha= | -1 | deg
Mach: | 0 |  |  | Cl=0 at alpha= | 0 | deg
|  |  |  | @ Cl=0.1, Cd= | 0.0047848
|  |  |  | @ Cl=0.4, Cd= | 0.0049932
|  |  |  | @ Cl=0.6, Cd= | 0.0052585
alpha (deg) | Cl | Cd | Cm | Cl/Cd
-20 | -1.801 | 0.05445 | 0 | -33.085
-19.5 | -1.792 | 0.05024 | 0 | -35.674
-19 | -1.781 | 0.04627 | 0 | -38.495
-18.5 | -1.768 | 0.04255 | 0 | -41.543
-18 | -1.752 | 0.03902 | 0 | -44.905
-17.5 | -1.734 | 0.03597 | 0 | -48.197
-17 | -1.713 | 0.03303 | 0 | -51.863
-16.5 | -1.69 | 0.03022 | 0 | -55.911
-16 | -1.664 | 0.02766 | 0 | -60.154
-15.5 | -1.637 | 0.02525 | 0 | -64.813
-15 | -1.607 | 0.02314 | 0 | -69.419
-14.5 | -1.575 | 0.02117 | 0 | -74.396
-14 | -1.54 | 0.01939 | 0 | -79.409
-13.5 | -1.503 | 0.01781 | 0 | -84.43
-13 | -1.465 | 0.01635 | 0 | -89.617
-12.5 | -1.425 | 0.01505 | 0 | -94.665
-12 | -1.382 | 0.01388 | 0 | -99.601
-11.5 | -1.338 | 0.01288 | 0 | -103.915
-11 | -1.293 | 0.01193 | 0 | -108.315
-10.5 | -1.245 | 0.01114 | 0 | -111.803
-10 | -1.196 | 0.01044 | 0 | -114.627
-9.5 | -1.146 | 0.00982 | 0 | -116.668
-9 | -1.094 | 0.0093 | 0 | -117.669
-8.5 | -1.042 | 0.00883 | 0 | -118.002
-8 | -0.99 | 0.00608 | 0 | -162.79
-7.5 | -0.931 | 0.00592 | 0 | -157.237
-7 | -0.871 | 0.0058 | 0 | -150.084
-6.5 | -0.81 | 0.0056 | 0 | -144.704
-6 | -0.75 | 0.00547 | 0 | -137.056
-5.5 | -0.688 | 0.00547 | 0 | -125.915
-5 | -0.627 | 0.00535 | 0 | -117.147
-4.5 | -0.565 | 0.00514 | 0 | -109.952
-4 | -0.503 | 0.00512 | 0 | -98.216
-3.5 | -0.44 | 0.00509 | 0 | -86.614
-3 | -0.378 | 0.00494 | 0 | -76.496
-2.5 | -0.315 | 0.00488 | 0 | -64.58
-2 | -0.252 | 0.0049 | 0 | -51.519
-1.5 | -0.189 | 0.00479 | 0 | -39.557
-1 | -0.126 | 0.00476 | 0 | -26.555
-0.5 | -0.063 | 0.00482 | 0 | -13.116
0 | 0 | 0.00481 | 0 | 0
0.5 | 0.063 | 0.00482 | 0 | 13.116
1 | 0.126 | 0.00476 | 0 | 26.555
1.5 | 0.189 | 0.00479 | 0 | 39.557
2 | 0.252 | 0.0049 | 0 | 51.519
2.5 | 0.315 | 0.00488 | 0 | 64.58
3 | 0.378 | 0.00494 | 0 | 76.496
3.5 | 0.44 | 0.00509 | 0 | 86.614
4 | 0.503 | 0.00512 | 0 | 98.216
4.5 | 0.565 | 0.00514 | 0 | 109.952
5 | 0.627 | 0.00535 | 0 | 117.147
5.5 | 0.688 | 0.00547 | 0 | 125.915
6 | 0.75 | 0.00547 | 0 | 137.056
6.5 | 0.81 | 0.0056 | 0 | 144.704
7 | 0.871 | 0.0058 | 0 | 150.084
7.5 | 0.931 | 0.00592 | 0 | 157.237
8 | 0.99 | 0.00608 | 0 | 162.79
8.5 | 1.042 | 0.00883 | 0 | 118.002
9 | 1.094 | 0.0093 | 0 | 117.669
9.5 | 1.146 | 0.00982 | 0 | 116.668
10 | 1.196 | 0.01044 | 0 | 114.627
10.5 | 1.245 | 0.01114 | 0 | 111.803
11 | 1.293 | 0.01193 | 0 | 108.315
11.5 | 1.338 | 0.01288 | 0 | 103.915
12 | 1.382 | 0.01388 | 0 | 99.601
12.5 | 1.425 | 0.01505 | 0 | 94.665
13 | 1.465 | 0.01635 | 0 | 89.617
13.5 | 1.503 | 0.01781 | 0 | 84.43
14 | 1.54 | 0.01939 | 0 | 79.409
14.5 | 1.575 | 0.02117 | 0 | 74.396
15 | 1.607 | 0.02314 | 0 | 69.419
15.5 | 1.637 | 0.02525 | 0 | 64.813
16 | 1.664 | 0.02766 | 0 | 60.154
16.5 | 1.69 | 0.03022 | 0 | 55.911
17 | 1.713 | 0.03303 | 0 | 51.863
17.5 | 1.734 | 0.03597 | 0 | 48.197
18 | 1.752 | 0.03902 | 0 | 44.905
18.5 | 1.768 | 0.04255 | 0 | 41.543
19 | 1.781 | 0.04627 | 0 | 38.495
19.5 | 1.792 | 0.05024 | 0 | 35.674
20 | 1.801 | 0.05445 | 0 | 33.085

## 146. Re 20M Mach 0.00 (2)
BIGFOIL.COM POLAR EXPORT
Joukowsky 20.00% thick 0.00% camber
Joukowsky 20.00% thick 0.00% camber |  |  |  | Cl Max: | 1.8386 | at alpha= | 20 | deg
XFOIL ncrit=9 |  |  |  | L/D Max: | 146.265 | at alpha= | 11.5 | deg
Re: | 20000000 |  |  | Cd Min: | 0.03383 | at alpha= | -20 | deg
Mach: | 0 |  |  | Cl=0 at alpha= | 0 | deg
|  |  |  | @ Cl=0.1, Cd= | 0.00535
|  |  |  | @ Cl=0.4, Cd= | 0.0056486
|  |  |  | @ Cl=0.6, Cd= | 0.00605
alpha (deg) | Cl | Cd | Cm | Cl/Cd
-20 | -1.8333 | 0.03383 | -0.0319 | -54.1915
-19.5 | -1.8263 | 0.02994 | -0.0317 | -60.9987
-19 | -1.8199 | 0.02635 | -0.0309 | -69.0664
-18.5 | -1.8092 | 0.02331 | -0.0295 | -77.6148
-18 | -1.7924 | 0.0209 | -0.0279 | -85.7608
-17.5 | -1.7748 | 0.01875 | -0.0259 | -94.656
-17 | -1.761 | 0.01664 | -0.023 | -105.8293
-16.5 | -1.7409 | 0.01541 | -0.0197 | -112.9721
-16 | -1.721 | 0.01422 | -0.0159 | -121.0267
-15.5 | -1.7051 | 0.01317 | -0.0109 | -129.4685
-15 | -1.6911 | 0.01253 | -0.0044 | -134.9641
-14.5 | -1.6533 | 0.01196 | -0.0017 | -138.2358
-14 | -1.6098 | 0.01143 | 0.0001 | -140.8399
-13.5 | -1.563 | 0.01096 | 0.0015 | -142.6095
-13 | -1.5143 | 0.0105 | 0.0026 | -144.219
-12.5 | -1.4637 | 0.01008 | 0.0035 | -145.2083
-12 | -1.4114 | 0.0097 | 0.0041 | -145.5052
-11.5 | -1.3587 | 0.00929 | 0.0047 | -146.254
-11 | -1.3042 | 0.00895 | 0.0051 | -145.7207
-10.5 | -1.2491 | 0.00863 | 0.0054 | -144.7393
-10 | -1.1936 | 0.0083 | 0.0056 | -143.8072
-9.5 | -1.137 | 0.008 | 0.0057 | -142.125
-9 | -1.0798 | 0.00773 | 0.0057 | -139.6895
-8.5 | -1.0222 | 0.00748 | 0.0057 | -136.6578
-8 | -0.9644 | 0.00722 | 0.0056 | -133.5734
-7.5 | -0.9059 | 0.00697 | 0.0055 | -129.9713
-7 | -0.847 | 0.00677 | 0.0053 | -125.1108
-6.5 | -0.7877 | 0.00659 | 0.0051 | -119.5296
-6 | -0.7282 | 0.00641 | 0.0048 | -113.6037
-5.5 | -0.6685 | 0.00623 | 0.0046 | -107.3034
-5 | -0.6085 | 0.00607 | 0.0042 | -100.2471
-4.5 | -0.5484 | 0.00593 | 0.0039 | -92.4789
-4 | -0.4879 | 0.0058 | 0.0035 | -84.1207
-3.5 | -0.4272 | 0.00569 | 0.0031 | -75.0791
-3 | -0.3664 | 0.00561 | 0.0027 | -65.3119
-2.5 | -0.3055 | 0.00554 | 0.0023 | -55.1444
-2 | -0.2446 | 0.00546 | 0.0018 | -44.7985
-1.5 | -0.1835 | 0.00539 | 0.0014 | -34.0445
-1 | -0.1224 | 0.00535 | 0.0009 | -22.8785
-0.5 | -0.0612 | 0.00535 | 0.0005 | -11.4393
0 | 0 | 0.00536 | 0 | 0
0.5 | 0.0613 | 0.00535 | -0.0005 | 11.4579
1 | 0.1225 | 0.00535 | -0.0009 | 22.8972
1.5 | 0.1836 | 0.00539 | -0.0014 | 34.0631
2 | 0.2446 | 0.00546 | -0.0018 | 44.7985
2.5 | 0.3056 | 0.00554 | -0.0023 | 55.1625
3 | 0.3665 | 0.00561 | -0.0027 | 65.3298
3.5 | 0.4273 | 0.00568 | -0.0031 | 75.2289
4 | 0.488 | 0.0058 | -0.0035 | 84.1379
4.5 | 0.5484 | 0.00593 | -0.0039 | 92.4789
5 | 0.6086 | 0.00607 | -0.0043 | 100.2636
5.5 | 0.6685 | 0.00623 | -0.0046 | 107.3034
6 | 0.7283 | 0.00641 | -0.0049 | 113.6193
6.5 | 0.7878 | 0.0066 | -0.0051 | 119.3636
7 | 0.847 | 0.00677 | -0.0053 | 125.1108
7.5 | 0.906 | 0.00698 | -0.0055 | 129.7994
8 | 0.9644 | 0.00722 | -0.0057 | 133.5734
8.5 | 1.0223 | 0.00748 | -0.0057 | 136.6711
9 | 1.0798 | 0.00774 | -0.0057 | 139.509
9.5 | 1.1371 | 0.008 | -0.0057 | 142.1375
10 | 1.1936 | 0.0083 | -0.0056 | 143.8072
10.5 | 1.2491 | 0.00863 | -0.0054 | 144.7393
11 | 1.3042 | 0.00896 | -0.0051 | 145.558
11.5 | 1.3588 | 0.00929 | -0.0047 | 146.2648
12 | 1.4115 | 0.0097 | -0.0042 | 145.5155
12.5 | 1.4639 | 0.01007 | -0.0035 | 145.3724
13 | 1.5144 | 0.0105 | -0.0026 | 144.2286
13.5 | 1.5632 | 0.01095 | -0.0015 | 142.758
14 | 1.61 | 0.01142 | -0.0002 | 140.9807
14.5 | 1.6533 | 0.01196 | 0.0017 | 138.2358
15 | 1.6913 | 0.01252 | 0.0043 | 135.0879
15.5 | 1.7059 | 0.01315 | 0.0108 | 129.7262
16.5 | 1.7415 | 0.01538 | 0.0196 | 113.2315
17 | 1.7618 | 0.0166 | 0.0229 | 106.1325
17.5 | 1.7774 | 0.0186 | 0.0257 | 95.5591
18 | 1.7927 | 0.02088 | 0.0279 | 85.8573
18.5 | 1.8111 | 0.02319 | 0.0295 | 78.0983
19 | 1.8206 | 0.02631 | 0.0308 | 69.198
19.5 | 1.8267 | 0.02996 | 0.0316 | 60.9713
20 | 1.8386 | 0.03358 | 0.0315 | 54.7528

## 147. Re 20M Mach 0.10 (1)
BIGFOIL.COM POLAR EXPORT
Joukowsky 20.00% thick 0.00% camber
Joukowsky 20.00% thick 0.00% camber |  |  |  | Cl Max: | 1.784 | at alpha= | 20 | deg
JavaFoil+Calcfoil stall+Eppler ext transition |  |  |  | L/D Max: | 163.123 | at alpha= | 8 | deg
Re: | 20000000 |  |  | Cd Min: | 0.00477 | at alpha= | -0.5 | deg
Mach: | 0.1 |  |  | Cl=0 at alpha= | 0 | deg
|  |  |  | @ Cl=0.1, Cd= | 0.0048047
|  |  |  | @ Cl=0.4, Cd= | 0.0049876
|  |  |  | @ Cl=0.6, Cd= | 0.0052584
alpha (deg) | Cl | Cd | Cm | Cl/Cd
-20 | -1.784 | 0.05664 | 0 | -31.501
-19.5 | -1.777 | 0.05239 | 0 | -33.921
-19 | -1.768 | 0.04819 | 0 | -36.689
-18.5 | -1.757 | 0.04415 | 0 | -39.794
-18 | -1.743 | 0.04056 | 0 | -42.972
-17.5 | -1.726 | 0.03726 | 0 | -46.328
-17 | -1.707 | 0.03419 | 0 | -49.937
-16.5 | -1.685 | 0.03136 | 0 | -53.739
-16 | -1.661 | 0.02858 | 0 | -58.125
-15.5 | -1.635 | 0.02606 | 0 | -62.719
-15 | -1.606 | 0.02386 | 0 | -67.297
-14.5 | -1.575 | 0.02185 | 0 | -72.053
-14 | -1.541 | 0.02 | 0 | -77.047
-13.5 | -1.505 | 0.01829 | 0 | -82.295
-13 | -1.467 | 0.0168 | 0 | -87.299
-12.5 | -1.427 | 0.01541 | 0 | -92.597
-12 | -1.385 | 0.01419 | 0 | -97.615
-11.5 | -1.341 | 0.01315 | 0 | -102.024
-11 | -1.296 | 0.01218 | 0 | -106.4
-10.5 | -1.249 | 0.01135 | 0 | -110.015
-10 | -1.2 | 0.01062 | 0 | -112.999
-9.5 | -1.15 | 0.00996 | 0 | -115.444
-9 | -1.098 | 0.00941 | 0 | -116.652
-8.5 | -1.045 | 0.00892 | 0 | -117.2
-8 | -0.994 | 0.0061 | 0 | -163.123
-7.5 | -0.935 | 0.00591 | 0 | -158.1
-7 | -0.875 | 0.00582 | 0 | -150.292
-6.5 | -0.814 | 0.00562 | 0 | -145.005
-6 | -0.753 | 0.00548 | 0 | -137.383
-5.5 | -0.692 | 0.00548 | 0 | -126.244
-5 | -0.63 | 0.00536 | 0 | -117.425
-4.5 | -0.568 | 0.00515 | 0 | -110.338
-4 | -0.505 | 0.00516 | 0 | -97.837
-3.5 | -0.443 | 0.00509 | 0 | -86.951
-3 | -0.38 | 0.00494 | 0 | -76.799
-2.5 | -0.317 | 0.00488 | 0 | -64.847
-2 | -0.254 | 0.0049 | 0 | -51.718
-1.5 | -0.19 | 0.00479 | 0 | -39.732
-1 | -0.127 | 0.00483 | 0 | -26.255
-0.5 | -0.063 | 0.00477 | 0 | -13.301
0 | 0 | 0.00482 | 0 | 0
0.5 | 0.063 | 0.00477 | 0 | 13.301
1 | 0.127 | 0.00483 | 0 | 26.255
1.5 | 0.19 | 0.00479 | 0 | 39.732
2 | 0.254 | 0.0049 | 0 | 51.718
2.5 | 0.317 | 0.00488 | 0 | 64.847
3 | 0.38 | 0.00494 | 0 | 76.799
3.5 | 0.443 | 0.00509 | 0 | 86.951
4 | 0.505 | 0.00516 | 0 | 97.837
4.5 | 0.568 | 0.00515 | 0 | 110.338
5 | 0.63 | 0.00536 | 0 | 117.425
5.5 | 0.692 | 0.00548 | 0 | 126.244
6 | 0.753 | 0.00548 | 0 | 137.383
6.5 | 0.814 | 0.00562 | 0 | 145.005
7 | 0.875 | 0.00582 | 0 | 150.292
7.5 | 0.935 | 0.00591 | 0 | 158.1
8 | 0.994 | 0.0061 | 0 | 163.123
8.5 | 1.045 | 0.00892 | 0 | 117.2
9 | 1.098 | 0.00941 | 0 | 116.652
9.5 | 1.15 | 0.00996 | 0 | 115.444
10 | 1.2 | 0.01062 | 0 | 112.999
10.5 | 1.249 | 0.01135 | 0 | 110.015
11 | 1.296 | 0.01218 | 0 | 106.4
11.5 | 1.341 | 0.01315 | 0 | 102.024
12 | 1.385 | 0.01419 | 0 | 97.615
12.5 | 1.427 | 0.01541 | 0 | 92.597
13 | 1.467 | 0.0168 | 0 | 87.299
13.5 | 1.505 | 0.01829 | 0 | 82.295
14 | 1.541 | 0.02 | 0 | 77.047
14.5 | 1.574 | 0.02186 | 0 | 72.022
15 | 1.606 | 0.02386 | 0 | 67.297
15.5 | 1.635 | 0.02606 | 0 | 62.719
16 | 1.661 | 0.02858 | 0 | 58.125
16.5 | 1.685 | 0.03136 | 0 | 53.739
17 | 1.707 | 0.03419 | 0 | 49.937
17.5 | 1.726 | 0.03726 | 0 | 46.328
18 | 1.743 | 0.04056 | 0 | 42.972
18.5 | 1.757 | 0.04415 | 0 | 39.794
19 | 1.768 | 0.04817 | 0 | 36.702
19.5 | 1.777 | 0.05239 | 0 | 33.921
20 | 1.784 | 0.05664 | 0 | 31.501

## 148. Re 20M Mach 0.10 (2)
BIGFOIL.COM POLAR EXPORT
Joukowsky 20.00% thick 0.00% camber
Joukowsky 20.00% thick 0.00% camber |  |  |  | Cl Max: | 1.8126 | at alpha= | 19 | deg
XFOIL ncrit=9 |  |  |  | L/D Max: | 145.691 | at alpha= | 11.5 | deg
Re: | 20000000 |  |  | Cd Min: | 0.03256 | at alpha= | -19.5 | deg
Mach: | 0.1 |  |  | Cl=0 at alpha= | 0 | deg
|  |  |  | @ Cl=0.1, Cd= | 0.00536
|  |  |  | @ Cl=0.4, Cd= | 0.0056603
|  |  |  | @ Cl=0.6, Cd= | 0.0060496
alpha (deg) | Cl | Cd | Cm | Cl/Cd
-19.5 | -1.8185 | 0.03256 | -0.0334 | -55.8507
-19 | -1.8115 | 0.0287 | -0.033 | -63.1185
-18.5 | -1.8047 | 0.02514 | -0.0319 | -71.786
-18 | -1.7902 | 0.02239 | -0.0305 | -79.9553
-17.5 | -1.7725 | 0.02004 | -0.0287 | -88.4481
-17 | -1.7599 | 0.01765 | -0.026 | -99.711
-16 | -1.7193 | 0.01488 | -0.0194 | -115.5444
-15.5 | -1.7027 | 0.01363 | -0.0149 | -124.923
-15 | -1.6861 | 0.01278 | -0.0093 | -131.9327
-14.5 | -1.6616 | 0.01221 | -0.0041 | -136.0852
-14 | -1.6204 | 0.01163 | -0.0017 | -139.3293
-13.5 | -1.5737 | 0.01115 | -0.0001 | -141.139
-13 | -1.5257 | 0.01064 | 0.0013 | -143.3929
-12.5 | -1.4745 | 0.01023 | 0.0023 | -144.1349
-12 | -1.4226 | 0.00981 | 0.0031 | -145.0153
-11.5 | -1.3694 | 0.0094 | 0.0038 | -145.6809
-11 | -1.3145 | 0.00905 | 0.0043 | -145.2486
-10.5 | -1.2591 | 0.0087 | 0.0047 | -144.7241
-10 | -1.2031 | 0.00837 | 0.005 | -143.7395
-9.5 | -1.1459 | 0.00807 | 0.0052 | -141.995
-9 | -1.0883 | 0.00779 | 0.0053 | -139.7047
-8.5 | -1.0303 | 0.00752 | 0.0053 | -137.008
-8 | -0.9719 | 0.00726 | 0.0053 | -133.8705
-7.5 | -0.9129 | 0.00701 | 0.0052 | -130.2282
-7 | -0.8535 | 0.00681 | 0.0051 | -125.3304
-6.5 | -0.7937 | 0.00663 | 0.0049 | -119.7134
-6 | -0.7337 | 0.00644 | 0.0047 | -113.9286
-5.5 | -0.6735 | 0.00625 | 0.0044 | -107.76
-5 | -0.6131 | 0.00608 | 0.0041 | -100.8388
-4.5 | -0.5524 | 0.00594 | 0.0038 | -92.9966
-4 | -0.4915 | 0.00581 | 0.0034 | -84.5955
-3.5 | -0.4303 | 0.0057 | 0.0031 | -75.4912
-3 | -0.3691 | 0.00562 | 0.0026 | -65.6762
-2.5 | -0.3077 | 0.00555 | 0.0022 | -55.4414
-2 | -0.2464 | 0.00547 | 0.0018 | -45.0457
-1.5 | -0.1848 | 0.00539 | 0.0014 | -34.2857
-1 | -0.1233 | 0.00536 | 0.0009 | -23.0037
-0.5 | -0.0616 | 0.00536 | 0.0005 | -11.4925
0 | 0 | 0.00537 | 0 | 0
0.5 | 0.0617 | 0.00536 | -0.0005 | 11.5112
1 | 0.1233 | 0.00536 | -0.0009 | 23.0037
1.5 | 0.1849 | 0.0054 | -0.0014 | 34.2407
2 | 0.2464 | 0.00547 | -0.0018 | 45.0457
2.5 | 0.3078 | 0.00555 | -0.0022 | 55.4595
3 | 0.3691 | 0.00562 | -0.0027 | 65.6762
3.5 | 0.4304 | 0.0057 | -0.0031 | 75.5088
4 | 0.4916 | 0.00582 | -0.0034 | 84.4674
4.5 | 0.5525 | 0.00594 | -0.0038 | 93.0135
5 | 0.6132 | 0.00608 | -0.0041 | 100.8553
5.5 | 0.6736 | 0.00625 | -0.0044 | 107.776
6 | 0.7338 | 0.00644 | -0.0047 | 113.9441
6.5 | 0.7937 | 0.00663 | -0.0049 | 119.7134
7 | 0.8535 | 0.00681 | -0.0051 | 125.3304
7.5 | 0.913 | 0.00702 | -0.0052 | 130.057
8 | 0.972 | 0.00726 | -0.0053 | 133.8843
8.5 | 1.0304 | 0.00752 | -0.0053 | 137.0213
9 | 1.0883 | 0.0078 | -0.0053 | 139.5256
9.5 | 1.146 | 0.00807 | -0.0052 | 142.0074
10 | 1.2031 | 0.00837 | -0.005 | 143.7395
10.5 | 1.2591 | 0.0087 | -0.0047 | 144.7241
11 | 1.3144 | 0.00906 | -0.0043 | 145.0773
11.5 | 1.3695 | 0.0094 | -0.0038 | 145.6915
12 | 1.4226 | 0.00981 | -0.0031 | 145.0153
12.5 | 1.4748 | 0.01022 | -0.0023 | 144.3053
13 | 1.5258 | 0.01064 | -0.0013 | 143.4023
13.5 | 1.5739 | 0.01114 | 0.0001 | 141.2837
14 | 1.6208 | 0.01161 | 0.0017 | 139.6038
14.5 | 1.6617 | 0.01221 | 0.0041 | 136.0934
15 | 1.6864 | 0.01277 | 0.0092 | 132.0595
15.5 | 1.7037 | 0.0136 | 0.0148 | 125.2721
16 | 1.7189 | 0.01489 | 0.0195 | 115.4399
16.5 | 1.7409 | 0.01616 | 0.0228 | 107.729
17 | 1.761 | 0.01759 | 0.0259 | 100.1137
17.5 | 1.7749 | 0.01989 | 0.0285 | 89.2358
18 | 1.791 | 0.02234 | 0.0304 | 80.1701
18.5 | 1.8077 | 0.02495 | 0.0318 | 72.4529
19 | 1.8126 | 0.02866 | 0.0329 | 63.2449

## 149. Re 20M Mach 0.25 (1)
BIGFOIL.COM POLAR EXPORT
Joukowsky 20.00% thick 0.00% camber
Joukowsky 20.00% thick 0.00% camber |  |  |  | Cl Max: | 1.666 | at alpha= | 18 | deg
JavaFoil+Calcfoil stall+Eppler ext transition |  |  |  | L/D Max: | 153.049 | at alpha= | 7 | deg
Re: | 20000000 |  |  | Cd Min: | 0.00478 | at alpha= | -1 | deg
Mach: | 0.25 |  |  | Cl=0 at alpha= | 0 | deg
|  |  |  | @ Cl=0.1, Cd= | 0.0048454
|  |  |  | @ Cl=0.4, Cd= | 0.0049831
|  |  |  | @ Cl=0.6, Cd= | 0.00531
alpha (deg) | Cl | Cd | Cm | Cl/Cd
-20 | -1.641 | 0.07262 | 0 | -22.592
-19.5 | -1.653 | 0.06646 | 0 | -24.866
-19 | -1.661 | 0.06102 | 0 | -27.214
-18.5 | -1.665 | 0.05577 | 0 | -29.852
-18 | -1.666 | 0.05068 | 0 | -32.876
-17.5 | -1.664 | 0.0459 | 0 | -36.251
-17 | -1.657 | 0.04203 | 0 | -39.423
-16.5 | -1.645 | 0.03831 | 0 | -42.944
-16 | -1.63 | 0.0348 | 0 | -46.85
-15.5 | -1.612 | 0.03152 | 0 | -51.153
-15 | -1.591 | 0.02863 | 0 | -55.56
-14.5 | -1.566 | 0.02598 | 0 | -60.29
-14 | -1.538 | 0.02366 | 0 | -64.997
-13.5 | -1.507 | 0.0214 | 0 | -70.409
-13 | -1.473 | 0.01951 | 0 | -75.473
-12.5 | -1.436 | 0.0178 | 0 | -80.691
-12 | -1.397 | 0.01621 | 0 | -86.219
-11.5 | -1.355 | 0.01488 | 0 | -91.113
-11 | -1.312 | 0.01368 | 0 | -95.882
-10.5 | -1.266 | 0.0126 | 0 | -100.469
-10 | -1.218 | 0.01167 | 0 | -104.392
-9.5 | -1.168 | 0.01083 | 0 | -107.85
-9 | -1.117 | 0.01014 | 0 | -110.175
-8.5 | -1.064 | 0.00952 | 0 | -111.772
-8 | -1.009 | 0.00901 | 0 | -112.033
-7.5 | -0.954 | 0.00834 | 0 | -114.362
-7 | -0.897 | 0.00592 | 0 | -151.568
-6.5 | -0.835 | 0.00573 | 0 | -145.903
-6 | -0.773 | 0.00557 | 0 | -138.817
-5.5 | -0.71 | 0.00544 | 0 | -130.529
-5 | -0.647 | 0.00543 | 0 | -119.116
-4.5 | -0.583 | 0.0052 | 0 | -112.073
-4 | -0.519 | 0.0051 | 0 | -101.739
-3.5 | -0.455 | 0.00508 | 0 | -89.413
-3 | -0.39 | 0.00494 | 0 | -78.923
-2.5 | -0.325 | 0.00491 | 0 | -66.239
-2 | -0.26 | 0.00485 | 0 | -53.654
-1.5 | -0.196 | 0.00488 | 0 | -40.034
-1 | -0.13 | 0.00478 | 0 | -27.305
-0.5 | -0.065 | 0.00484 | 0 | -13.487
0 | 0 | 0.00483 | 0 | 0
0.5 | 0.065 | 0.00484 | 0 | 13.489
1 | 0.13 | 0.00485 | 0 | 26.87
1.5 | 0.196 | 0.00488 | 0 | 40.036
2 | 0.26 | 0.00485 | 0 | 53.655
2.5 | 0.325 | 0.00494 | 0 | 65.874
3 | 0.39 | 0.00498 | 0 | 78.362
3.5 | 0.455 | 0.005 | 0 | 90.847
4 | 0.519 | 0.00518 | 0 | 100.241
4.5 | 0.583 | 0.00531 | 0 | 109.724
5 | 0.647 | 0.00531 | 0 | 121.712
5.5 | 0.71 | 0.00556 | 0 | 127.756
6 | 0.773 | 0.00569 | 0 | 135.868
6.5 | 0.835 | 0.00571 | 0 | 146.305
7 | 0.897 | 0.00586 | 0 | 153.049
7.5 | 0.954 | 0.00837 | 0 | 113.974
8 | 1.009 | 0.00906 | 0 | 111.411
8.5 | 1.064 | 0.00957 | 0 | 111.219
9 | 1.117 | 0.01015 | 0 | 110.008
9.5 | 1.168 | 0.01083 | 0 | 107.839
10 | 1.218 | 0.01167 | 0 | 104.392
10.5 | 1.266 | 0.01259 | 0 | 100.522
11 | 1.312 | 0.01368 | 0 | 95.876
11.5 | 1.355 | 0.0149 | 0 | 90.931
12 | 1.397 | 0.0162 | 0 | 86.23
12.5 | 1.436 | 0.01779 | 0 | 80.727
13 | 1.473 | 0.01952 | 0 | 75.467
13.5 | 1.507 | 0.0214 | 0 | 70.4
14 | 1.538 | 0.02359 | 0 | 65.183
14.5 | 1.566 | 0.02604 | 0 | 60.134
15 | 1.591 | 0.02854 | 0 | 55.746
15.5 | 1.612 | 0.03151 | 0 | 51.17
16 | 1.63 | 0.03478 | 0 | 46.878
16.5 | 1.645 | 0.0383 | 0 | 42.951
17 | 1.656 | 0.04217 | 0 | 39.28
17.5 | 1.664 | 0.0461 | 0 | 36.085
18 | 1.666 | 0.05068 | 0 | 32.873
18.5 | 1.665 | 0.05577 | 0 | 29.856
19 | 1.661 | 0.061 | 0 | 27.223
19.5 | 1.653 | 0.06644 | 0 | 24.875
20 | 1.641 | 0.0724 | 0 | 22.665

## 150. Re 20M Mach 0.25 (2)
BIGFOIL.COM POLAR EXPORT
Joukowsky 20.00% thick 0.00% camber
Joukowsky 20.00% thick 0.00% camber |  |  |  | Cl Max: | 1.7455 | at alpha= | 17 | deg
XFOIL ncrit=9 |  |  |  | L/D Max: | 143.159 | at alpha= | 10.5 | deg
Re: | 20000000 |  |  | Cd Min: | 0.02889 | at alpha= | -17.5 | deg
Mach: | 0.25 |  |  | Cl=0 at alpha= | 0 | deg
|  |  |  | @ Cl=0.1, Cd= | 0.0054056
|  |  |  | @ Cl=0.4, Cd= | 0.005715
|  |  |  | @ Cl=0.6, Cd= | 0.0060948
alpha (deg) | Cl | Cd | Cm | Cl/Cd
-17.5 | -1.7583 | 0.02889 | -0.0399 | -60.8619
-17 | -1.7418 | 0.02558 | -0.039 | -68.0923
-16.5 | -1.7285 | 0.02229 | -0.0377 | -77.546
-16 | -1.7168 | 0.01968 | -0.0347 | -87.2358
-15.5 | -1.696 | 0.01763 | -0.0318 | -96.1997
-15 | -1.6805 | 0.01559 | -0.0279 | -107.7935
-14.5 | -1.6556 | 0.01424 | -0.024 | -116.264
-14 | -1.6358 | 0.01305 | -0.0188 | -125.3487
-13.5 | -1.624 | 0.01222 | -0.0111 | -132.8969
-13 | -1.5816 | 0.01161 | -0.0078 | -136.2274
-12.5 | -1.5334 | 0.01104 | -0.0054 | -138.8949
-12 | -1.4817 | 0.01053 | -0.0034 | -140.7123
-11.5 | -1.427 | 0.01007 | -0.0019 | -141.708
-11 | -1.3715 | 0.00959 | -0.0006 | -143.0136
-10.5 | -1.3142 | 0.00917 | 0.0005 | -143.3152
-10 | -1.2551 | 0.00883 | 0.0013 | -142.1404
-9.5 | -1.1958 | 0.00846 | 0.002 | -141.3475
-9 | -1.1359 | 0.0081 | 0.0025 | -140.2346
-8.5 | -1.0752 | 0.00779 | 0.003 | -138.0231
-8 | -1.0136 | 0.00753 | 0.0033 | -134.6082
-7.5 | -0.9518 | 0.00727 | 0.0035 | -130.9216
-7 | -0.8896 | 0.00701 | 0.0036 | -126.9044
-6.5 | -0.8273 | 0.00679 | 0.0036 | -121.8409
-6 | -0.7647 | 0.00657 | 0.0036 | -116.3927
-5.5 | -0.7017 | 0.00636 | 0.0035 | -110.3302
-5 | -0.6385 | 0.00618 | 0.0034 | -103.3172
-4.5 | -0.5751 | 0.00604 | 0.0032 | -95.2152
-4 | -0.5116 | 0.00591 | 0.0029 | -86.5651
-3.5 | -0.4478 | 0.00579 | 0.0026 | -77.3402
-3 | -0.384 | 0.00568 | 0.0023 | -67.6056
-2.5 | -0.3202 | 0.0056 | 0.002 | -57.1786
-2 | -0.2563 | 0.00552 | 0.0016 | -46.4312
-1.5 | -0.1923 | 0.00544 | 0.0012 | -35.3493
-1 | -0.1281 | 0.0054 | 0.0008 | -23.7222
-0.5 | -0.064 | 0.0054 | 0.0004 | -11.8519
0 | 0 | 0.00541 | 0 | 0
0.5 | 0.0641 | 0.0054 | -0.0004 | 11.8704
1 | 0.1282 | 0.00541 | -0.0008 | 23.6969
1.5 | 0.1924 | 0.00544 | -0.0012 | 35.3676
2 | 0.2564 | 0.00552 | -0.0016 | 46.4493
2.5 | 0.3203 | 0.0056 | -0.002 | 57.1964
3 | 0.384 | 0.00569 | -0.0023 | 67.4868
3.5 | 0.4479 | 0.00579 | -0.0027 | 77.3575
4 | 0.5116 | 0.00591 | -0.003 | 86.5651
4.5 | 0.5752 | 0.00604 | -0.0032 | 95.2318
5 | 0.6386 | 0.00618 | -0.0034 | 103.3333
5.5 | 0.7018 | 0.00636 | -0.0036 | 110.3459
6 | 0.7647 | 0.00657 | -0.0036 | 116.3927
6.5 | 0.8273 | 0.00679 | -0.0037 | 121.8409
7 | 0.8897 | 0.00702 | -0.0036 | 126.7379
7.5 | 0.9518 | 0.00727 | -0.0035 | 130.9216
8 | 1.0137 | 0.00753 | -0.0033 | 134.6215
8.5 | 1.0752 | 0.00779 | -0.003 | 138.0231
9 | 1.136 | 0.0081 | -0.0026 | 140.2469
9.5 | 1.1959 | 0.00846 | -0.002 | 141.3593
10 | 1.2552 | 0.00883 | -0.0013 | 142.1518
10.5 | 1.3142 | 0.00918 | -0.0005 | 143.159
11 | 1.3716 | 0.00959 | 0.0006 | 143.024
11.5 | 1.4271 | 0.01007 | 0.0019 | 141.718
12 | 1.4818 | 0.01052 | 0.0034 | 140.8555
12.5 | 1.5335 | 0.01104 | 0.0053 | 138.904
13 | 1.5813 | 0.01162 | 0.0078 | 136.0843
13.5 | 1.6241 | 0.01222 | 0.0111 | 132.9051
14 | 1.6366 | 0.01303 | 0.0187 | 125.6025
14.5 | 1.6559 | 0.01423 | 0.0239 | 116.3668
15 | 1.68 | 0.01561 | 0.0279 | 107.6233
15.5 | 1.6968 | 0.01759 | 0.0317 | 96.4639
16 | 1.7174 | 0.01965 | 0.0347 | 87.3995
16.5 | 1.7296 | 0.02211 | 0.0379 | 78.227
17 | 1.7455 | 0.02535 | 0.0389 | 68.856

## 151. Re 20M Mach 0.50 (1)
BIGFOIL.COM POLAR EXPORT
Joukowsky 20.00% thick 0.00% camber
Joukowsky 20.00% thick 0.00% camber |  |  |  | Cl Max: | 1.294 | at alpha= | 11 | deg
JavaFoil+Calcfoil stall+Eppler ext transition |  |  |  | L/D Max: | 118.51 | at alpha= | 4.5 | deg
Re: | 20000000 |  |  | Cd Min: | 0.00482 | at alpha= | -1 | deg
Mach: | 0.5 |  |  | Cl=0 at alpha= | 0 | deg
|  |  |  | @ Cl=0.1, Cd= | 0.0048874
|  |  |  | @ Cl=0.4, Cd= | 0.0050754
|  |  |  | @ Cl=0.6, Cd= | 0.005374
alpha (deg) | Cl | Cd | Cm | Cl/Cd
-16.5 | -0.966 | 0.17628 | 0 | -5.479
-16 | -0.937 | 0.1657 | 0 | -5.652
-15.5 | -0.908 | 0.15415 | 0 | -5.891
-15 | -0.88 | 0.13953 | 0 | -6.309
-14.5 | -0.857 | 0.11945 | 0 | -7.173
-14 | -0.844 | 0.09442 | 0 | -8.943
-13.5 | -0.843 | 0.06698 | 0 | -12.583
-13 | -0.817 | 0.06134 | 0 | -13.324
-12.5 | -1.196 | 0.04438 | 0 | -26.958
-12 | -1.27 | 0.03591 | 0 | -35.372
-11.5 | -1.294 | 0.03056 | 0 | -42.331
-11 | -1.294 | 0.02616 | 0 | -49.472
-10.5 | -1.277 | 0.02281 | 0 | -55.993
-10 | -1.25 | 0.01998 | 0 | -62.562
-9.5 | -1.215 | 0.01772 | 0 | -68.562
-9 | -1.173 | 0.01575 | 0 | -74.498
-8.5 | -1.127 | 0.01412 | 0 | -79.793
-8 | -1.076 | 0.01272 | 0 | -84.598
-7.5 | -1.022 | 0.0116 | 0 | -88.12
-7 | -0.965 | 0.01062 | 0 | -90.878
-6.5 | -0.905 | 0.0098 | 0 | -92.375
-6 | -0.844 | 0.00916 | 0 | -92.077
-5.5 | -0.78 | 0.00856 | 0 | -91.158
-5 | -0.716 | 0.00804 | 0 | -89.031
-4.5 | -0.648 | 0.00548 | 0 | -118.259
-4 | -0.578 | 0.00545 | 0 | -105.948
-3.5 | -0.507 | 0.00532 | 0 | -95.173
-3 | -0.435 | 0.0051 | 0 | -85.301
-2.5 | -0.363 | 0.00501 | 0 | -72.498
-2 | -0.291 | 0.00504 | 0 | -57.726
-1.5 | -0.218 | 0.00487 | 0 | -44.829
-1 | -0.146 | 0.00482 | 0 | -30.181
-0.5 | -0.073 | 0.00487 | 0 | -14.973
0 | 0 | 0.00486 | 0 | 0
0.5 | 0.073 | 0.00488 | 0 | 14.935
1 | 0.146 | 0.0049 | 0 | 29.712
1.5 | 0.218 | 0.00494 | 0 | 44.171
2 | 0.291 | 0.005 | 0 | 58.119
2.5 | 0.363 | 0.00506 | 0 | 71.652
3 | 0.435 | 0.00509 | 0 | 85.434
3.5 | 0.507 | 0.0052 | 0 | 97.424
4 | 0.578 | 0.00533 | 0 | 108.475
4.5 | 0.648 | 0.00547 | 0 | 118.51
5 | 0.716 | 0.00805 | 0 | 88.909
5.5 | 0.78 | 0.00856 | 0 | 91.18
6 | 0.844 | 0.00918 | 0 | 91.866
6.5 | 0.905 | 0.0098 | 0 | 92.333
7 | 0.965 | 0.01065 | 0 | 90.61
7.5 | 1.022 | 0.01163 | 0 | 87.883
8 | 1.076 | 0.01274 | 0 | 84.476
8.5 | 1.127 | 0.01414 | 0 | 79.695
9 | 1.173 | 0.01577 | 0 | 74.418
9.5 | 1.215 | 0.01775 | 0 | 68.457
10 | 1.25 | 0.01998 | 0 | 62.558
10.5 | 1.277 | 0.02287 | 0 | 55.831
11 | 1.294 | 0.02615 | 0 | 49.483
11.5 | 1.294 | 0.03055 | 0 | 42.345
12 | 1.27 | 0.03606 | 0 | 35.216
12.5 | 1.196 | 0.04438 | 0 | 26.958
13 | 0.817 | 0.06122 | 0 | 13.352
13.5 | 0.843 | 0.06716 | 0 | 12.547
14 | 0.839 | 0.09968 | 0 | 8.417
14.5 | 0.858 | 0.11736 | 0 | 7.313
15 | 0.881 | 0.13797 | 0 | 6.387
15.5 | 0.908 | 0.15225 | 0 | 5.965
16 | 0.937 | 0.16532 | 0 | 5.666

## 152. Re 20M Mach 0.50 (2)
BIGFOIL.COM POLAR EXPORT
Joukowsky 20.00% thick 0.00% camber
Joukowsky 20.00% thick 0.00% camber |  |  |  | Cl Max: | 1.6173 | at alpha= | 13.5 | deg
XFOIL ncrit=9 |  |  |  | L/D Max: | 135.851 | at alpha= | 8.5 | deg
Re: | 20000000 |  |  | Cd Min: | 0.11687 | at alpha= | -18.5 | deg
Mach: | 0.5 |  |  | Cl=0 at alpha= | 0 | deg
|  |  |  | @ Cl=0.1, Cd= | 0.0056361
|  |  |  | @ Cl=0.4, Cd= | 0.0059273
|  |  |  | @ Cl=0.6, Cd= | 0.0063268
alpha (deg) | Cl | Cd | Cm | Cl/Cd
-18.5 | -1.3989 | 0.11687 | -0.0242 | -11.9697
-18 | -1.4328 | 0.10494 | -0.0329 | -13.6535
-17 | -1.4977 | 0.08311 | -0.0473 | -18.0207
-16.5 | -1.5248 | 0.07373 | -0.0523 | -20.6809
-16 | -1.5548 | 0.06428 | -0.0571 | -24.1879
-15.5 | -1.5784 | 0.05583 | -0.0604 | -28.2715
-15 | -1.5964 | 0.04831 | -0.0623 | -33.0449
-14.5 | -1.6095 | 0.04149 | -0.063 | -38.7925
-14 | -1.6133 | 0.03565 | -0.0625 | -45.2539
-13.5 | -1.6156 | 0.03032 | -0.061 | -53.285
-13 | -1.6086 | 0.02583 | -0.0585 | -62.2764
-12.5 | -1.5895 | 0.02222 | -0.0552 | -71.5347
-12 | -1.5703 | 0.01887 | -0.0514 | -83.2167
-11.5 | -1.5403 | 0.0163 | -0.047 | -94.4969
-11 | -1.5102 | 0.01412 | -0.0419 | -106.9547
-10.5 | -1.4793 | 0.01244 | -0.0359 | -118.9148
-10 | -1.4562 | 0.01126 | -0.0274 | -129.325
-9.5 | -1.4103 | 0.01055 | -0.0208 | -133.6777
-9 | -1.3459 | 0.00994 | -0.0167 | -135.4024
-8.5 | -1.277 | 0.00939 | -0.0133 | -135.9957
-8 | -1.2058 | 0.0089 | -0.0104 | -135.4831
-7.5 | -1.1329 | 0.00845 | -0.0081 | -134.071
-7 | -1.059 | 0.00804 | -0.0061 | -131.7164
-6.5 | -0.9842 | 0.00766 | -0.0045 | -128.4856
-6 | -0.9089 | 0.00733 | -0.0032 | -123.9973
-5.5 | -0.8333 | 0.00705 | -0.0021 | -118.1986
-5 | -0.7575 | 0.00677 | -0.0013 | -111.8907
-4.5 | -0.6816 | 0.00653 | -0.0006 | -104.3798
-4 | -0.6057 | 0.00634 | -0.0001 | -95.5363
-3.5 | -0.53 | 0.00616 | 0.0002 | -86.039
-3 | -0.454 | 0.00601 | 0.0004 | -75.5408
-2.5 | -0.3781 | 0.00589 | 0.0005 | -64.1935
-2 | -0.3023 | 0.00581 | 0.0005 | -52.031
-1.5 | -0.2267 | 0.00574 | 0.0004 | -39.4948
-1 | -0.1512 | 0.00567 | 0.0003 | -26.6667
0 | 0 | 0.00559 | 0 | 0
0.5 | 0.0756 | 0.00562 | -0.0002 | 13.452
1 | 0.1512 | 0.00567 | -0.0003 | 26.6667
1.5 | 0.2268 | 0.00574 | -0.0004 | 39.5122
2 | 0.3024 | 0.0058 | -0.0005 | 52.1379
2.5 | 0.3782 | 0.00589 | -0.0005 | 64.2105
3 | 0.4541 | 0.00602 | -0.0004 | 75.4319
3.5 | 0.53 | 0.00617 | -0.0002 | 85.8995
4 | 0.6059 | 0.00634 | 0.0001 | 95.5678
4.5 | 0.6817 | 0.00653 | 0.0006 | 104.3951
5 | 0.7576 | 0.00677 | 0.0012 | 111.9055
5.5 | 0.8334 | 0.00705 | 0.0021 | 118.2128
6 | 0.9089 | 0.00733 | 0.0031 | 123.9973
6.5 | 0.9842 | 0.00766 | 0.0045 | 128.4856
7 | 1.059 | 0.00804 | 0.0061 | 131.7164
7.5 | 1.133 | 0.00845 | 0.0081 | 134.0828
8 | 1.2059 | 0.00889 | 0.0104 | 135.6468
8.5 | 1.277 | 0.0094 | 0.0133 | 135.8511
9 | 1.3463 | 0.00993 | 0.0166 | 135.5791
9.5 | 1.4103 | 0.01055 | 0.0208 | 133.6777
10 | 1.4564 | 0.01126 | 0.0274 | 129.3428
10.5 | 1.4802 | 0.01242 | 0.0358 | 119.1787
11 | 1.5107 | 0.0141 | 0.0419 | 107.1418
11.5 | 1.5413 | 0.01625 | 0.047 | 94.8492
12 | 1.5707 | 0.01885 | 0.0514 | 83.3263
12.5 | 1.5907 | 0.02216 | 0.0552 | 71.7825
13 | 1.609 | 0.02581 | 0.0585 | 62.3402
13.5 | 1.6173 | 0.03024 | 0.061 | 53.4821
14 | 1.6149 | 0.03557 | 0.0625 | 45.4006
14.5 | 1.611 | 0.04139 | 0.0631 | 38.9224
15 | 1.599 | 0.04813 | 0.0624 | 33.2225
15.5 | 1.5801 | 0.05571 | 0.0604 | 28.363
16 | 1.5556 | 0.06421 | 0.0571 | 24.2268
16.5 | 1.5273 | 0.07352 | 0.0525 | 20.7739
17 | 1.4998 | 0.08304 | 0.0473 | 18.0612
18 | 1.4347 | 0.10474 | 0.033 | 13.6977
18.5 | 1.4007 | 0.1167 | 0.0243 | 12.0026