## index
index | Re | Mach | Datasource
1 | 50000 | 0 | JavaFoil+Calcfoil stall+Eppler ext transition
2 | 50000 | 0 | XFOIL ncrit=9
3 | 50000 | 0.1 | JavaFoil+Calcfoil stall+Eppler ext transition
4 | 50000 | 0.1 | XFOIL ncrit=9
5 | 50000 | 0.25 | JavaFoil+Calcfoil stall+Eppler ext transition
6 | 50000 | 0.25 | XFOIL ncrit=9
7 | 50000 | 0.5 | JavaFoil+Calcfoil stall+Eppler ext transition
8 | 50000 | 0.5 | XFOIL ncrit=9
9 | 100000 | 0 | JavaFoil+Calcfoil stall+Eppler ext transition
10 | 100000 | 0 | XFOIL ncrit=9
11 | 100000 | 0.1 | JavaFoil+Calcfoil stall+Eppler ext transition
12 | 100000 | 0.1 | XFOIL ncrit=9
13 | 100000 | 0.25 | JavaFoil+Calcfoil stall+Eppler ext transition
14 | 100000 | 0.25 | XFOIL ncrit=9
15 | 100000 | 0.5 | JavaFoil+Calcfoil stall+Eppler ext transition
16 | 100000 | 0.5 | XFOIL ncrit=9
17 | 250000 | 0 | JavaFoil+Calcfoil stall+Eppler ext transition
18 | 250000 | 0 | XFOIL ncrit=9
19 | 250000 | 0.1 | JavaFoil+Calcfoil stall+Eppler ext transition
20 | 250000 | 0.1 | XFOIL ncrit=9
21 | 250000 | 0.25 | JavaFoil+Calcfoil stall+Eppler ext transition
22 | 250000 | 0.25 | XFOIL ncrit=9
23 | 250000 | 0.5 | JavaFoil+Calcfoil stall+Eppler ext transition
24 | 250000 | 0.5 | XFOIL ncrit=9
25 | 500000 | 0 | JavaFoil+Calcfoil stall+Eppler ext transition
26 | 500000 | 0 | XFOIL ncrit=9
27 | 500000 | 0.1 | JavaFoil+Calcfoil stall+Eppler ext transition
28 | 500000 | 0.1 | XFOIL ncrit=9
29 | 500000 | 0.25 | JavaFoil+Calcfoil stall+Eppler ext transition
30 | 500000 | 0.25 | XFOIL ncrit=9
31 | 500000 | 0.5 | JavaFoil+Calcfoil stall+Eppler ext transition
32 | 500000 | 0.5 | XFOIL ncrit=9
33 | 750000 | 0 | JavaFoil+Calcfoil stall+Eppler ext transition
34 | 750000 | 0 | XFOIL ncrit=9
35 | 750000 | 0.1 | JavaFoil+Calcfoil stall+Eppler ext transition
36 | 750000 | 0.1 | XFOIL ncrit=9
37 | 750000 | 0.25 | JavaFoil+Calcfoil stall+Eppler ext transition
38 | 750000 | 0.25 | XFOIL ncrit=9
39 | 750000 | 0.5 | JavaFoil+Calcfoil stall+Eppler ext transition
40 | 750000 | 0.5 | XFOIL ncrit=9
41 | 1000000 | 0 | JavaFoil+Calcfoil stall+Eppler ext transition
42 | 1000000 | 0 | XFOIL ncrit=9
43 | 1000000 | 0.1 | JavaFoil+Calcfoil stall+Eppler ext transition
44 | 1000000 | 0.1 | XFOIL ncrit=9
45 | 1000000 | 0.25 | JavaFoil+Calcfoil stall+Eppler ext transition
46 | 1000000 | 0.25 | XFOIL ncrit=9
47 | 1000000 | 0.5 | JavaFoil+Calcfoil stall+Eppler ext transition
48 | 1000000 | 0.5 | XFOIL ncrit=9
49 | 2000000 | 0 | JavaFoil+Calcfoil stall+Eppler ext transition
50 | 2000000 | 0 | XFOIL ncrit=9
51 | 2000000 | 0.1 | JavaFoil+Calcfoil stall+Eppler ext transition
52 | 2000000 | 0.1 | XFOIL ncrit=9
53 | 2000000 | 0.25 | JavaFoil+Calcfoil stall+Eppler ext transition
54 | 2000000 | 0.25 | XFOIL ncrit=9
55 | 2000000 | 0.5 | JavaFoil+Calcfoil stall+Eppler ext transition
56 | 2000000 | 0.5 | XFOIL ncrit=9
57 | 3000000 | 0 | JavaFoil+Calcfoil stall+Eppler ext transition
58 | 3000000 | 0 | XFOIL ncrit=9
59 | 3000000 | 0.1 | JavaFoil+Calcfoil stall+Eppler ext transition
60 | 3000000 | 0.1 | XFOIL ncrit=9
61 | 3000000 | 0.25 | JavaFoil+Calcfoil stall+Eppler ext transition
62 | 3000000 | 0.25 | XFOIL ncrit=9
63 | 3000000 | 0.5 | JavaFoil+Calcfoil stall+Eppler ext transition
64 | 3000000 | 0.5 | XFOIL ncrit=9
65 | 4000000 | 0 | JavaFoil+Calcfoil stall+Eppler ext transition
66 | 4000000 | 0 | XFOIL ncrit=9
67 | 4000000 | 0.1 | JavaFoil+Calcfoil stall+Eppler ext transition
68 | 4000000 | 0.1 | XFOIL ncrit=9
69 | 4000000 | 0.25 | JavaFoil+Calcfoil stall+Eppler ext transition
70 | 4000000 | 0.25 | XFOIL ncrit=9
71 | 4000000 | 0.5 | JavaFoil+Calcfoil stall+Eppler ext transition
72 | 4000000 | 0.5 | XFOIL ncrit=9
73 | 5000000 | 0 | JavaFoil+Calcfoil stall+Eppler ext transition
74 | 5000000 | 0 | XFOIL ncrit=9
75 | 5000000 | 0.1 | JavaFoil+Calcfoil stall+Eppler ext transition
76 | 5000000 | 0.1 | XFOIL ncrit=9
77 | 5000000 | 0.25 | JavaFoil+Calcfoil stall+Eppler ext transition
78 | 5000000 | 0.25 | XFOIL ncrit=9
79 | 5000000 | 0.5 | JavaFoil+Calcfoil stall+Eppler ext transition
80 | 5000000 | 0.5 | XFOIL ncrit=9
81 | 6000000 | 0 | JavaFoil+Calcfoil stall+Eppler ext transition
82 | 6000000 | 0 | XFOIL ncrit=9
83 | 6000000 | 0.1 | JavaFoil+Calcfoil stall+Eppler ext transition
84 | 6000000 | 0.1 | XFOIL ncrit=9
85 | 6000000 | 0.25 | JavaFoil+Calcfoil stall+Eppler ext transition
86 | 6000000 | 0.25 | XFOIL ncrit=9
87 | 6000000 | 0.5 | JavaFoil+Calcfoil stall+Eppler ext transition
88 | 6000000 | 0.5 | XFOIL ncrit=9
89 | 7000000 | 0 | JavaFoil+Calcfoil stall+Eppler ext transition
90 | 7000000 | 0 | XFOIL ncrit=9
91 | 7000000 | 0.1 | JavaFoil+Calcfoil stall+Eppler ext transition
92 | 7000000 | 0.1 | XFOIL ncrit=9
93 | 7000000 | 0.25 | JavaFoil+Calcfoil stall+Eppler ext transition
94 | 7000000 | 0.25 | XFOIL ncrit=9
95 | 7000000 | 0.5 | JavaFoil+Calcfoil stall+Eppler ext transition
96 | 7000000 | 0.5 | XFOIL ncrit=9
97 | 8000000 | 0 | JavaFoil+Calcfoil stall+Eppler ext transition
98 | 8000000 | 0 | XFOIL ncrit=9
99 | 8000000 | 0.1 | JavaFoil+Calcfoil stall+Eppler ext transition
100 | 8000000 | 0.1 | XFOIL ncrit=9
101 | 8000000 | 0.25 | JavaFoil+Calcfoil stall+Eppler ext transition
102 | 8000000 | 0.25 | XFOIL ncrit=9
103 | 8000000 | 0.5 | JavaFoil+Calcfoil stall+Eppler ext transition
104 | 8000000 | 0.5 | XFOIL ncrit=9
105 | 10000000 | 0 | JavaFoil+Calcfoil stall+Eppler ext transition
106 | 10000000 | 0 | XFOIL ncrit=9
107 | 10000000 | 0.1 | JavaFoil+Calcfoil stall+Eppler ext transition
108 | 10000000 | 0.1 | XFOIL ncrit=9
109 | 10000000 | 0.25 | JavaFoil+Calcfoil stall+Eppler ext transition
110 | 10000000 | 0.25 | XFOIL ncrit=9
111 | 10000000 | 0.5 | JavaFoil+Calcfoil stall+Eppler ext transition
112 | 10000000 | 0.5 | XFOIL ncrit=9
113 | 12000000 | 0 | JavaFoil+Calcfoil stall+Eppler ext transition
114 | 12000000 | 0 | XFOIL ncrit=9
115 | 12000000 | 0.1 | JavaFoil+Calcfoil stall+Eppler ext transition
116 | 12000000 | 0.1 | XFOIL ncrit=9
117 | 12000000 | 0.25 | JavaFoil+Calcfoil stall+Eppler ext transition
118 | 12000000 | 0.25 | XFOIL ncrit=9
119 | 12000000 | 0.5 | JavaFoil+Calcfoil stall+Eppler ext transition
120 | 12000000 | 0.5 | XFOIL ncrit=9
121 | 14000000 | 0 | JavaFoil+Calcfoil stall+Eppler ext transition
122 | 14000000 | 0 | XFOIL ncrit=9
123 | 14000000 | 0.1 | JavaFoil+Calcfoil stall+Eppler ext transition
124 | 14000000 | 0.1 | XFOIL ncrit=9
125 | 14000000 | 0.25 | JavaFoil+Calcfoil stall+Eppler ext transition
126 | 14000000 | 0.25 | XFOIL ncrit=9
127 | 14000000 | 0.5 | JavaFoil+Calcfoil stall+Eppler ext transition
128 | 14000000 | 0.5 | XFOIL ncrit=9
129 | 16000000 | 0 | JavaFoil+Calcfoil stall+Eppler ext transition
130 | 16000000 | 0 | XFOIL ncrit=9
131 | 16000000 | 0.1 | JavaFoil+Calcfoil stall+Eppler ext transition
132 | 16000000 | 0.1 | XFOIL ncrit=9
133 | 16000000 | 0.25 | JavaFoil+Calcfoil stall+Eppler ext transition
134 | 16000000 | 0.25 | XFOIL ncrit=9
135 | 16000000 | 0.5 | JavaFoil+Calcfoil stall+Eppler ext transition
136 | 16000000 | 0.5 | XFOIL ncrit=9
137 | 18000000 | 0 | JavaFoil+Calcfoil stall+Eppler ext transition
138 | 18000000 | 0 | XFOIL ncrit=9
139 | 18000000 | 0.1 | JavaFoil+Calcfoil stall+Eppler ext transition
140 | 18000000 | 0.1 | XFOIL ncrit=9
141 | 18000000 | 0.25 | JavaFoil+Calcfoil stall+Eppler ext transition
142 | 18000000 | 0.25 | XFOIL ncrit=9
143 | 18000000 | 0.5 | JavaFoil+Calcfoil stall+Eppler ext transition
144 | 18000000 | 0.5 | XFOIL ncrit=9
145 | 20000000 | 0 | JavaFoil+Calcfoil stall+Eppler ext transition
146 | 20000000 | 0 | XFOIL ncrit=9
147 | 20000000 | 0.1 | JavaFoil+Calcfoil stall+Eppler ext transition
148 | 20000000 | 0.1 | XFOIL ncrit=9
149 | 20000000 | 0.25 | JavaFoil+Calcfoil stall+Eppler ext transition
150 | 20000000 | 0.25 | XFOIL ncrit=9
151 | 20000000 | 0.5 | JavaFoil+Calcfoil stall+Eppler ext transition
152 | 20000000 | 0.5 | XFOIL ncrit=9

## 1. Re 50k Mach 0.00 (1)
BIGFOIL.COM POLAR EXPORT
Horten 16.00% thick 7.00% camber
Horten 16.00% thick 7.00% camber |  |  |  | Cl Max: | 1.957 | at alpha= | 20 | deg
JavaFoil+Calcfoil stall+Eppler ext transition |  |  |  | L/D Max: | 22.705 | at alpha= | 7.5 | deg
Re: | 50000 |  |  | Cd Min: | 0.02441 | at alpha= | 0 | deg
Mach: | 0 |  |  | Cl=0 at alpha= | -2.7755 | deg
|  |  |  | @ Cl=0.1, Cd= | 0.042025
|  |  |  | @ Cl=0.4, Cd= | 0.02521
|  |  |  | @ Cl=0.6, Cd= | 0.033325
alpha (deg) | Cl | Cd | Cm | Cl/Cd
-20 | -0.727 | 0.33391 | 0.002 | -2.178
-19.5 | -0.737 | 0.31616 | 0.002 | -2.331
-19 | -0.745 | 0.30252 | 0.002 | -2.463
-18.5 | -0.752 | 0.28522 | 0.002 | -2.635
-18 | -0.757 | 0.27023 | 0.002 | -2.801
-17.5 | -0.761 | 0.25741 | 0.003 | -2.958
-17 | -0.764 | 0.24399 | 0.003 | -3.132
-16.5 | -0.766 | 0.23064 | 0.003 | -3.319
-16 | -0.765 | 0.21561 | 0.003 | -3.55
-15.5 | -0.763 | 0.20465 | 0.003 | -3.73
-15 | -0.76 | 0.18946 | 0.003 | -4.009
-14.5 | -0.754 | 0.17925 | 0.003 | -4.205
-14 | -0.746 | 0.16758 | 0.003 | -4.45
-13.5 | -0.736 | 0.15833 | 0.004 | -4.645
-13 | -0.723 | 0.14828 | 0.004 | -4.876
-12.5 | -0.708 | 0.13992 | 0.004 | -5.061
-12 | -0.691 | 0.131 | 0.004 | -5.274
-11.5 | -0.671 | 0.12231 | 0.004 | -5.488
-11 | -0.649 | 0.11464 | 0.004 | -5.662
-10.5 | -0.624 | 0.10701 | 0.004 | -5.835
-10 | -0.597 | 0.09939 | 0.004 | -6.011
-9.5 | -0.568 | 0.09458 | 0.004 | -6.006
-9 | -0.536 | 0.08799 | 0.004 | -6.095
-8.5 | -0.502 | 0.08189 | 0.004 | -6.133
-8 | -0.466 | 0.07697 | 0.004 | -6.051
-7.5 | -0.428 | 0.07181 | 0.004 | -5.955
-7 | -0.388 | 0.06772 | 0.004 | -5.724
-6.5 | -0.346 | 0.06351 | 0.004 | -5.451
-6 | -0.303 | 0.06003 | 0.004 | -5.051
-5.5 | -0.259 | 0.05664 | 0.004 | -4.572
-5 | -0.213 | 0.05357 | 0.004 | -3.985
-4.5 | -0.167 | 0.05104 | 0.004 | -3.272
-4 | -0.12 | 0.04867 | 0.005 | -2.457
-3.5 | -0.071 | 0.04669 | 0.005 | -1.528
-3 | -0.022 | 0.04496 | 0.005 | -0.5
-2.5 | 0.027 | 0.04356 | 0.005 | 0.618
-2 | 0.077 | 0.04243 | 0.005 | 1.809
-1.5 | 0.127 | 0.04155 | 0.005 | 3.056
-1 | 0.178 | 0.04093 | 0.005 | 4.338
-0.5 | 0.228 | 0.04053 | 0.005 | 5.634
0 | 0.308 | 0.02441 | 0.005 | 12.636
0.5 | 0.363 | 0.02484 | 0.005 | 14.626
1 | 0.418 | 0.02539 | 0.005 | 16.454
1.5 | 0.472 | 0.02608 | 0.005 | 18.103
2 | 0.526 | 0.02694 | 0.005 | 19.529
2.5 | 0.58 | 0.03294 | 0.008 | 17.602
3 | 0.633 | 0.03396 | 0.008 | 18.648
3.5 | 0.686 | 0.03506 | 0.008 | 19.579
4 | 0.739 | 0.03575 | 0.007 | 20.683
4.5 | 0.792 | 0.03717 | 0.007 | 21.305
5 | 0.844 | 0.03874 | 0.007 | 21.789
5.5 | 0.896 | 0.04041 | 0.007 | 22.173
6 | 0.947 | 0.04219 | 0.006 | 22.456
6.5 | 0.999 | 0.04415 | 0.006 | 22.617
7 | 1.049 | 0.04622 | 0.006 | 22.703
7.5 | 1.1 | 0.04844 | 0.006 | 22.705
8 | 1.15 | 0.05083 | 0.005 | 22.615
8.5 | 1.199 | 0.05338 | 0.005 | 22.465
9 | 1.248 | 0.05603 | 0.005 | 22.277
9.5 | 1.297 | 0.05896 | 0.004 | 21.993
10 | 1.345 | 0.06198 | 0.004 | 21.697
10.5 | 1.392 | 0.06515 | 0.004 | 21.371
11 | 1.439 | 0.0686 | 0.003 | 20.979
11.5 | 1.485 | 0.07219 | 0.003 | 20.578
12 | 1.531 | 0.0759 | 0.003 | 20.173
12.5 | 1.576 | 0.07999 | 0.002 | 19.701
13 | 1.62 | 0.08411 | 0.002 | 19.264
13.5 | 1.664 | 0.08855 | 0.002 | 18.789
14 | 1.706 | 0.0932 | 0.001 | 18.304
14.5 | 1.746 | 0.09804 | 0.001 | 17.811
15 | 1.781 | 0.10321 | 0 | 17.251
15.5 | 1.812 | 0.10846 | 0 | 16.71
16 | 1.841 | 0.11402 | 0 | 16.145
16.5 | 1.867 | 0.11972 | -0.001 | 15.594
17 | 1.889 | 0.1259 | -0.001 | 15.005
17.5 | 1.908 | 0.13218 | -0.002 | 14.439
18 | 1.925 | 0.1389 | -0.002 | 13.859
18.5 | 1.938 | 0.14576 | -0.003 | 13.299
19 | 1.947 | 0.15271 | -0.003 | 12.751
19.5 | 1.953 | 0.16005 | -0.004 | 12.203
20 | 1.957 | 0.1675 | -0.004 | 11.682

## 2. Re 50k Mach 0.00 (2)
BIGFOIL.COM POLAR EXPORT
Horten 16.00% thick 7.00% camber
Horten 16.00% thick 7.00% camber |  |  |  | Cl Max: | 0.7971 | at alpha= | 20 | deg
XFOIL ncrit=9 |  |  |  | L/D Max: | 3.3781 | at alpha= | 19 | deg
Re: | 50000 |  |  | Cd Min: | 0.23618 | at alpha= | 20 | deg
Mach: | 0 |  |  | Cl=0 at alpha= | 2.4529 | deg
|  |  |  | @ Cl=0.1, Cd= | 0.094891
|  |  |  | @ Cl=0.4, Cd= | 0.13094
|  |  |  | @ Cl=0.6, Cd= | 0.18063
alpha (deg) | Cl | Cd | Cm | Cl/Cd
-10 | -0.0842 | 0.11124 | -0.0612 | -0.75692
-9.5 | -0.0457 | 0.10364 | -0.0602 | -0.44095
-9 | -0.05 | 0.0996 | -0.0623 | -0.50201
-8.5 | -0.0646 | 0.09658 | -0.066 | -0.66888
-8 | -0.0435 | 0.09107 | -0.0653 | -0.47765
-7.5 | -0.0519 | 0.08756 | -0.0649 | -0.59274
-7 | -0.0707 | 0.08526 | -0.0625 | -0.82923
-6.5 | -0.0805 | 0.08292 | -0.0597 | -0.97082
-6 | -0.5848 | 0.1176 | 0.0042 | -4.9728
-5 | -0.5972 | 0.1072 | 0.0094 | -5.5709
-4.5 | -0.5682 | 0.10221 | 0.0056 | -5.5591
-3 | -0.464 | 0.08735 | -0.0002 | -5.312
-2.5 | -0.4459 | 0.08389 | 0.0038 | -5.3153
-2 | -0.4383 | 0.07875 | 0.0098 | -5.5657
-1.5 | -0.4055 | 0.07575 | 0.012 | -5.3531
-1 | -0.3661 | 0.07427 | 0.0125 | -4.9293
-0.5 | -0.3064 | 0.07518 | 0.0091 | -4.0756
0 | -0.253 | 0.0773 | 0.0055 | -3.273
0.5 | -0.1825 | 0.08112 | 0.0019 | -2.2498
1 | -0.1302 | 0.08333 | 0.002 | -1.5625
2 | -0.0279 | 0.0874 | 0.0013 | -0.31922
2.5 | 0.0029 | 0.08848 | 0.0022 | 0.032776
3 | 0.0423 | 0.09091 | 0.0007 | 0.4653
3.5 | 0.1068 | 0.09536 | -0.004 | 1.12
4 | 0.1443 | 0.09788 | -0.0036 | 1.4743
4.5 | 0.1522 | 0.09918 | -0.0005 | 1.5346
5 | 0.2117 | 0.10495 | -0.0013 | 2.0172
6 | 0.3211 | 0.11403 | -0.0188 | 2.8159
6.5 | 0.369 | 0.12088 | -0.019 | 3.0526
7 | 0.3571 | 0.12147 | -0.0155 | 2.9398
7.5 | 0.4031 | 0.12927 | -0.0159 | 3.1183
8 | 0.394 | 0.12942 | -0.013 | 3.0444
8.5 | 0.4137 | 0.13441 | -0.0123 | 3.0779
9 | 0.4317 | 0.13781 | -0.0114 | 3.1326
9.5 | 0.4424 | 0.14191 | -0.0107 | 3.1175
10 | 0.4679 | 0.14637 | -0.0103 | 3.1967
10.5 | 0.4747 | 0.15002 | -0.0099 | 3.1642
11 | 0.5019 | 0.15496 | -0.01 | 3.2389
11.5 | 0.508 | 0.15837 | -0.0099 | 3.2077
12 | 0.5356 | 0.1636 | -0.0103 | 3.2738
12.5 | 0.5421 | 0.16701 | -0.0107 | 3.2459
13 | 0.5686 | 0.17226 | -0.0112 | 3.3008
13.5 | 0.5768 | 0.1759 | -0.0121 | 3.2791
14 | 0.602 | 0.18104 | -0.0129 | 3.3252
14.5 | 0.6117 | 0.18495 | -0.0141 | 3.3074
15 | 0.6351 | 0.18988 | -0.0151 | 3.3447
15.5 | 0.6468 | 0.1942 | -0.0167 | 3.3306
16 | 0.6677 | 0.19876 | -0.018 | 3.3593
16.5 | 0.6811 | 0.2035 | -0.0199 | 3.3469
17 | 0.7004 | 0.20783 | -0.0215 | 3.3701
17.5 | 0.7144 | 0.21279 | -0.0237 | 3.3573
18 | 0.7327 | 0.21701 | -0.0255 | 3.3763
18.5 | 0.7461 | 0.22187 | -0.028 | 3.3628
19 | 0.765 | 0.22646 | -0.03 | 3.3781
19.5 | 0.7768 | 0.23096 | -0.0328 | 3.3634
20 | 0.7971 | 0.23618 | -0.035 | 3.375

## 3. Re 50k Mach 0.10 (1)
BIGFOIL.COM POLAR EXPORT
Horten 16.00% thick 7.00% camber
Horten 16.00% thick 7.00% camber |  |  |  | Cl Max: | 1.946 | at alpha= | 20 | deg
JavaFoil+Calcfoil stall+Eppler ext transition |  |  |  | L/D Max: | 22.601 | at alpha= | 7 | deg
Re: | 50000 |  |  | Cd Min: | 0.02456 | at alpha= | 0 | deg
Mach: | 0.1 |  |  | Cl=0 at alpha= | -2.77 | deg
|  |  |  | @ Cl=0.1, Cd= | 0.042164
|  |  |  | @ Cl=0.4, Cd= | 0.025346
|  |  |  | @ Cl=0.6, Cd= | 0.033173
alpha (deg) | Cl | Cd | Cm | Cl/Cd
-20 | -0.679 | 0.35287 | 0.002 | -1.923
-19.5 | -0.691 | 0.33846 | 0.002 | -2.042
-19 | -0.702 | 0.31706 | 0.002 | -2.214
-18.5 | -0.711 | 0.30204 | 0.002 | -2.356
-18 | -0.72 | 0.28278 | 0.002 | -2.545
-17.5 | -0.727 | 0.2646 | 0.003 | -2.747
-17 | -0.733 | 0.25059 | 0.003 | -2.924
-16.5 | -0.737 | 0.23597 | 0.003 | -3.123
-16 | -0.739 | 0.2225 | 0.003 | -3.323
-15.5 | -0.74 | 0.20909 | 0.003 | -3.54
-15 | -0.739 | 0.19585 | 0.003 | -3.772
-14.5 | -0.735 | 0.18599 | 0.003 | -3.954
-14 | -0.73 | 0.17246 | 0.003 | -4.232
-13.5 | -0.722 | 0.1626 | 0.004 | -4.44
-13 | -0.712 | 0.15341 | 0.004 | -4.638
-12.5 | -0.699 | 0.14332 | 0.004 | -4.874
-12 | -0.683 | 0.13381 | 0.004 | -5.105
-11.5 | -0.665 | 0.12536 | 0.004 | -5.305
-11 | -0.644 | 0.11681 | 0.004 | -5.516
-10.5 | -0.621 | 0.10834 | 0.004 | -5.73
-10 | -0.595 | 0.10187 | 0.004 | -5.84
-9.5 | -0.566 | 0.09548 | 0.004 | -5.932
-9 | -0.535 | 0.08871 | 0.004 | -6.036
-8.5 | -0.502 | 0.08311 | 0.004 | -6.039
-8 | -0.466 | 0.07747 | 0.004 | -6.015
-7.5 | -0.428 | 0.07264 | 0.004 | -5.893
-7 | -0.388 | 0.06832 | 0.004 | -5.684
-6.5 | -0.347 | 0.06407 | 0.004 | -5.415
-6 | -0.304 | 0.06041 | 0.004 | -5.033
-5.5 | -0.26 | 0.05701 | 0.004 | -4.557
-5 | -0.214 | 0.05388 | 0.004 | -3.976
-4.5 | -0.168 | 0.05118 | 0.004 | -3.276
-4 | -0.12 | 0.04889 | 0.005 | -2.456
-3.5 | -0.072 | 0.04687 | 0.005 | -1.529
-3 | -0.023 | 0.04512 | 0.005 | -0.501
-2.5 | 0.027 | 0.04367 | 0.005 | 0.619
-2 | 0.077 | 0.04257 | 0.005 | 1.812
-1.5 | 0.128 | 0.04167 | 0.005 | 3.062
-1 | 0.178 | 0.04104 | 0.005 | 4.347
-0.5 | 0.229 | 0.04064 | 0.005 | 5.647
0 | 0.31 | 0.02456 | 0.005 | 12.616
0.5 | 0.365 | 0.02499 | 0.005 | 14.602
1 | 0.42 | 0.02555 | 0.005 | 16.43
1.5 | 0.474 | 0.02625 | 0.005 | 18.063
2 | 0.528 | 0.02711 | 0.005 | 19.489
2.5 | 0.582 | 0.03268 | 0.008 | 17.823
3 | 0.636 | 0.03416 | 0.008 | 18.622
3.5 | 0.689 | 0.03531 | 0.008 | 19.528
4 | 0.743 | 0.03599 | 0.007 | 20.634
4.5 | 0.795 | 0.03743 | 0.007 | 21.252
5 | 0.848 | 0.03901 | 0.007 | 21.73
5.5 | 0.9 | 0.04071 | 0.007 | 22.105
6 | 0.952 | 0.04253 | 0.006 | 22.373
6.5 | 1.003 | 0.04452 | 0.006 | 22.525
7 | 1.054 | 0.04663 | 0.006 | 22.601
7.5 | 1.104 | 0.04888 | 0.006 | 22.596
8 | 1.154 | 0.05131 | 0.005 | 22.498
8.5 | 1.204 | 0.05385 | 0.005 | 22.359
9 | 1.253 | 0.05659 | 0.005 | 22.144
9.5 | 1.302 | 0.05952 | 0.004 | 21.872
10 | 1.35 | 0.0626 | 0.004 | 21.564
10.5 | 1.398 | 0.06583 | 0.004 | 21.231
11 | 1.444 | 0.06933 | 0.003 | 20.836
11.5 | 1.491 | 0.07302 | 0.003 | 20.418
12 | 1.537 | 0.07682 | 0.003 | 20.003
12.5 | 1.581 | 0.08094 | 0.002 | 19.538
13 | 1.626 | 0.08522 | 0.002 | 19.077
13.5 | 1.669 | 0.08971 | 0.002 | 18.604
14 | 1.711 | 0.09444 | 0.001 | 18.12
14.5 | 1.751 | 0.09943 | 0.001 | 17.613
15 | 1.785 | 0.10468 | 0 | 17.052
15.5 | 1.816 | 0.11007 | 0 | 16.501
16 | 1.844 | 0.11589 | 0 | 15.911
16.5 | 1.869 | 0.12151 | -0.001 | 15.382
17 | 1.89 | 0.12798 | -0.001 | 14.768
17.5 | 1.908 | 0.13452 | -0.002 | 14.184
18 | 1.923 | 0.1413 | -0.002 | 13.609
18.5 | 1.934 | 0.14836 | -0.003 | 13.038
19 | 1.941 | 0.15562 | -0.003 | 12.474
19.5 | 1.945 | 0.16322 | -0.004 | 11.915
20 | 1.946 | 0.17112 | -0.004 | 11.372

## 4. Re 50k Mach 0.10 (2)
BIGFOIL.COM POLAR EXPORT
Horten 16.00% thick 7.00% camber
Horten 16.00% thick 7.00% camber |  |  |  | Cl Max: | 0.7999 | at alpha= | 20 | deg
XFOIL ncrit=9 |  |  |  | L/D Max: | 3.3748 | at alpha= | 19 | deg
Re: | 50000 |  |  | Cd Min: | 0.23722 | at alpha= | 20 | deg
Mach: | 0.1 |  |  | Cl=0 at alpha= | 2.4762 | deg
|  |  |  | @ Cl=0.1, Cd= | 0.095382
|  |  |  | @ Cl=0.4, Cd= | 0.1316
|  |  |  | @ Cl=0.6, Cd= | 0.18107
alpha (deg) | Cl | Cd | Cm | Cl/Cd
-10 | -0.0845 | 0.11216 | -0.0616 | -0.75339
-9.5 | -0.0431 | 0.10425 | -0.0605 | -0.41343
-9 | -0.0401 | 0.09981 | -0.0625 | -0.40176
-8.5 | -0.0659 | 0.09753 | -0.0664 | -0.67569
-8 | -0.0415 | 0.09182 | -0.066 | -0.45197
-7.5 | -0.0441 | 0.08796 | -0.0651 | -0.50136
-7 | -0.061 | 0.08569 | -0.0632 | -0.71187
-6.5 | -0.0771 | 0.08356 | -0.0599 | -0.92269
-5.5 | -0.5747 | 0.11139 | 0.0079 | -5.1594
-5 | -0.5957 | 0.10761 | 0.0095 | -5.5357
-4.5 | -0.5663 | 0.10252 | 0.0052 | -5.5238
-4 | -0.5183 | 0.09683 | -0.0001 | -5.3527
-2.5 | -0.4547 | 0.08321 | 0.0053 | -5.4645
-2 | -0.4406 | 0.07897 | 0.0101 | -5.5793
-1.5 | -0.4068 | 0.07642 | 0.0119 | -5.3232
-0.5 | -0.3176 | 0.07491 | 0.0106 | -4.2398
0 | -0.2576 | 0.07765 | 0.0058 | -3.3175
0.5 | -0.1865 | 0.08142 | 0.0021 | -2.2906
1 | -0.1339 | 0.08366 | 0.0021 | -1.6005
1.5 | -0.0696 | 0.08672 | 0.0005 | -0.80258
2.5 | 0.0017 | 0.08893 | 0.0022 | 0.019116
3 | 0.0398 | 0.09122 | 0.0009 | 0.43631
4 | 0.1451 | 0.0985 | -0.0038 | 1.4731
4.5 | 0.1517 | 0.09961 | -0.0006 | 1.5229
5 | 0.214 | 0.10596 | -0.0016 | 2.0196
5.5 | 0.3217 | 0.11243 | -0.0222 | 2.8613
6 | 0.3206 | 0.11445 | -0.0188 | 2.8012
6.5 | 0.3706 | 0.12174 | -0.0191 | 3.0442
7 | 0.3571 | 0.12196 | -0.0155 | 2.928
7.5 | 0.3927 | 0.12856 | -0.0153 | 3.0546
8 | 0.3942 | 0.12996 | -0.013 | 3.0332
8.5 | 0.4101 | 0.13447 | -0.0121 | 3.0498
9 | 0.4322 | 0.1384 | -0.0113 | 3.1228
9.5 | 0.4408 | 0.1422 | -0.0106 | 3.0999
10 | 0.4688 | 0.14703 | -0.0103 | 3.1885
10.5 | 0.4738 | 0.1504 | -0.0099 | 3.1503
11 | 0.5031 | 0.15565 | -0.0099 | 3.2323
11.5 | 0.5076 | 0.15881 | -0.0099 | 3.1963
12 | 0.5368 | 0.16431 | -0.0102 | 3.267
12.5 | 0.5421 | 0.16746 | -0.0107 | 3.2372
13 | 0.5699 | 0.17297 | -0.0112 | 3.2948
13.5 | 0.577 | 0.17636 | -0.0121 | 3.2717
14 | 0.6034 | 0.18176 | -0.0129 | 3.3198
14.5 | 0.612 | 0.18542 | -0.0142 | 3.3006
15 | 0.6366 | 0.19062 | -0.0152 | 3.3396
15.5 | 0.6472 | 0.19467 | -0.0168 | 3.3246
16 | 0.6695 | 0.19953 | -0.0181 | 3.3554
16.5 | 0.6818 | 0.204 | -0.0201 | 3.3422
17 | 0.7024 | 0.20864 | -0.0216 | 3.3666
17.5 | 0.7154 | 0.21333 | -0.0238 | 3.3535
18 | 0.7349 | 0.21787 | -0.0257 | 3.3731
18.5 | 0.7474 | 0.2225 | -0.0282 | 3.3591
19 | 0.7674 | 0.22739 | -0.0302 | 3.3748
19.5 | 0.7786 | 0.2317 | -0.0331 | 3.3604
20 | 0.7999 | 0.23722 | -0.0352 | 3.372

## 5. Re 50k Mach 0.25 (1)
BIGFOIL.COM POLAR EXPORT
Horten 16.00% thick 7.00% camber
Horten 16.00% thick 7.00% camber |  |  |  | Cl Max: | 1.894 | at alpha= | 18 | deg
JavaFoil+Calcfoil stall+Eppler ext transition |  |  |  | L/D Max: | 22.058 | at alpha= | 7 | deg
Re: | 50000 |  |  | Cd Min: | 0.02539 | at alpha= | 0 | deg
Mach: | 0.25 |  |  | Cl=0 at alpha= | -2.7745 | deg
|  |  |  | @ Cl=0.1, Cd= | 0.042902
|  |  |  | @ Cl=0.4, Cd= | 0.026119
|  |  |  | @ Cl=0.6, Cd= | 0.029501
alpha (deg) | Cl | Cd | Cm | Cl/Cd
-17.5 | -0.409 | 0.42504 | 0.002 | -0.961
-17 | -0.444 | 0.38544 | 0.003 | -1.153
-16.5 | -0.477 | 0.34708 | 0.003 | -1.374
-16 | -0.507 | 0.31044 | 0.003 | -1.632
-15.5 | -0.533 | 0.28921 | 0.003 | -1.843
-15 | -0.556 | 0.2573 | 0.003 | -2.161
-14.5 | -0.576 | 0.2358 | 0.003 | -2.442
-14 | -0.592 | 0.21441 | 0.003 | -2.759
-13.5 | -0.604 | 0.20137 | 0.004 | -2.998
-13 | -0.612 | 0.18151 | 0.004 | -3.37
-12.5 | -0.615 | 0.1684 | 0.004 | -3.655
-12 | -0.615 | 0.15407 | 0.004 | -3.992
-11.5 | -0.61 | 0.14391 | 0.004 | -4.242
-11 | -0.601 | 0.13265 | 0.004 | -4.534
-10.5 | -0.588 | 0.12168 | 0.004 | -4.835
-10 | -0.571 | 0.11262 | 0.004 | -5.071
-9.5 | -0.55 | 0.10444 | 0.004 | -5.265
-9 | -0.525 | 0.09609 | 0.004 | -5.462
-8.5 | -0.496 | 0.08919 | 0.004 | -5.561
-8 | -0.464 | 0.08328 | 0.004 | -5.567
-7.5 | -0.428 | 0.0772 | 0.004 | -5.548
-7 | -0.39 | 0.07157 | 0.004 | -5.456
-6.5 | -0.35 | 0.0672 | 0.004 | -5.213
-6 | -0.308 | 0.06278 | 0.004 | -4.907
-5.5 | -0.264 | 0.05884 | 0.004 | -4.486
-5 | -0.218 | 0.05545 | 0.005 | -3.935
-4.5 | -0.171 | 0.05261 | 0.005 | -3.252
-4 | -0.123 | 0.05005 | 0.005 | -2.452
-3.5 | -0.073 | 0.04782 | 0.005 | -1.533
-3 | -0.023 | 0.04603 | 0.005 | -0.503
-2.5 | 0.028 | 0.0445 | 0.005 | 0.622
-2 | 0.079 | 0.04329 | 0.005 | 1.827
-1.5 | 0.131 | 0.04233 | 0.005 | 3.093
-1 | 0.183 | 0.0417 | 0.005 | 4.391
-0.5 | 0.236 | 0.04129 | 0.005 | 5.705
0 | 0.318 | 0.02539 | 0.005 | 12.505
0.5 | 0.374 | 0.02584 | 0.005 | 14.474
1 | 0.43 | 0.02644 | 0.005 | 16.27
1.5 | 0.486 | 0.02719 | 0.005 | 17.871
2 | 0.541 | 0.0281 | 0.005 | 19.265
2.5 | 0.597 | 0.02919 | 0.005 | 20.446
3 | 0.652 | 0.0349 | 0.008 | 18.671
3.5 | 0.706 | 0.03659 | 0.008 | 19.302
4 | 0.761 | 0.03736 | 0.008 | 20.36
4.5 | 0.814 | 0.03892 | 0.007 | 20.925
5 | 0.868 | 0.04061 | 0.007 | 21.369
5.5 | 0.921 | 0.04245 | 0.007 | 21.697
6 | 0.974 | 0.04444 | 0.007 | 21.911
6.5 | 1.026 | 0.04659 | 0.006 | 22.021
7 | 1.078 | 0.04887 | 0.006 | 22.058
7.5 | 1.129 | 0.05135 | 0.006 | 21.993
8 | 1.18 | 0.05398 | 0.005 | 21.86
8.5 | 1.231 | 0.05679 | 0.005 | 21.669
9 | 1.28 | 0.05979 | 0.005 | 21.413
9.5 | 1.329 | 0.06302 | 0.005 | 21.094
10 | 1.378 | 0.06637 | 0.004 | 20.761
10.5 | 1.426 | 0.07002 | 0.004 | 20.363
11 | 1.473 | 0.07384 | 0.003 | 19.948
11.5 | 1.52 | 0.0779 | 0.003 | 19.507
12 | 1.565 | 0.08226 | 0.003 | 19.024
12.5 | 1.61 | 0.08678 | 0.002 | 18.549
13 | 1.653 | 0.0916 | 0.002 | 18.052
13.5 | 1.696 | 0.09673 | 0.002 | 17.532
14 | 1.737 | 0.10212 | 0.001 | 17.013
14.5 | 1.775 | 0.10778 | 0.001 | 16.473
15 | 1.806 | 0.11377 | 0 | 15.874
15.5 | 1.832 | 0.12014 | 0 | 15.251
16 | 1.854 | 0.12684 | 0 | 14.618
16.5 | 1.872 | 0.13391 | -0.001 | 13.979
17 | 1.884 | 0.14119 | -0.001 | 13.344
17.5 | 1.891 | 0.14901 | -0.002 | 12.693
18 | 1.894 | 0.15727 | -0.002 | 12.043
18.5 | 1.891 | 0.16604 | -0.003 | 11.391
19 | 1.881 | 0.17523 | -0.003 | 10.736
19.5 | 1.879 | 0.1868 | -0.004 | 10.061
20 | 1.853 | 0.19907 | -0.004 | 9.31

## 6. Re 50k Mach 0.25 (2)
BIGFOIL.COM POLAR EXPORT
Horten 16.00% thick 7.00% camber
Horten 16.00% thick 7.00% camber |  |  |  | Cl Max: | 0.8158 | at alpha= | 20 | deg
XFOIL ncrit=9 |  |  |  | L/D Max: | 3.3559 | at alpha= | 19 | deg
Re: | 50000 |  |  | Cd Min: | 0.24339 | at alpha= | 20 | deg
Mach: | 0.25 |  |  | Cl=0 at alpha= | 2.5518 | deg
|  |  |  | @ Cl=0.1, Cd= | 0.098132
|  |  |  | @ Cl=0.4, Cd= | 0.13493
|  |  |  | @ Cl=0.6, Cd= | 0.18349
alpha (deg) | Cl | Cd | Cm | Cl/Cd
-10 | -0.037 | 0.11132 | -0.0606 | -0.33238
-9.5 | -0.0378 | 0.10843 | -0.0629 | -0.34861
-9 | -0.0122 | 0.10229 | -0.0632 | -0.11927
-8.5 | -0.0148 | 0.09849 | -0.0661 | -0.15027
-8 | -0.0459 | 0.09679 | -0.0683 | -0.47422
-7.5 | -0.0355 | 0.09243 | -0.0678 | -0.38407
-7 | -0.0514 | 0.08998 | -0.0649 | -0.57124
-6.5 | -0.0816 | 0.0891 | -0.0612 | -0.91582
-6 | -0.5357 | 0.12098 | 0.0039 | -4.428
-5.5 | -0.5794 | 0.11822 | 0.0064 | -4.901
-5 | -0.581 | 0.11138 | 0.0099 | -5.2164
-4.5 | -0.5497 | 0.106 | 0.0034 | -5.1858
-3 | -0.4734 | 0.09131 | 0.0001 | -5.1845
-2.5 | -0.4707 | 0.0861 | 0.0065 | -5.4669
-2 | -0.446 | 0.08215 | 0.0103 | -5.4291
-1.5 | -0.422 | 0.07933 | 0.0128 | -5.3196
-1 | -0.4012 | 0.0765 | 0.0157 | -5.2444
-0.5 | -0.3587 | 0.07551 | 0.0151 | -4.7504
0.5 | -0.1993 | 0.08389 | 0.0024 | -2.3757
1 | -0.1473 | 0.08589 | 0.0024 | -1.715
1.5 | -0.1083 | 0.08723 | 0.0037 | -1.2415
2 | -0.0499 | 0.08984 | 0.0024 | -0.55543
2.5 | -0.0032 | 0.09178 | 0.0021 | -0.034866
3 | 0.0277 | 0.09312 | 0.002 | 0.29747
3.5 | 0.0771 | 0.09626 | -0.0014 | 0.80096
4.5 | 0.1517 | 0.10236 | -0.0013 | 1.482
5 | 0.1721 | 0.10505 | 0.0008 | 1.6383
5.5 | 0.2032 | 0.1071 | 0.0024 | 1.8973
6 | 0.319 | 0.11695 | -0.0191 | 2.7277
6.5 | 0.3562 | 0.12358 | -0.0185 | 2.8823
7 | 0.3587 | 0.12485 | -0.0156 | 2.873
7.5 | 0.3699 | 0.12864 | -0.014 | 2.8755
8 | 0.3971 | 0.13313 | -0.0131 | 2.9828
8.5 | 0.402 | 0.13617 | -0.0116 | 2.9522
9 | 0.436 | 0.14189 | -0.0114 | 3.0728
9.5 | 0.4366 | 0.14432 | -0.0102 | 3.0252
10 | 0.4746 | 0.15094 | -0.0104 | 3.1443
10.5 | 0.4719 | 0.15275 | -0.0096 | 3.0894
11 | 0.5104 | 0.15984 | -0.01 | 3.1932
11.5 | 0.5075 | 0.16136 | -0.0097 | 3.1451
12 | 0.5445 | 0.16855 | -0.0103 | 3.2305
12.5 | 0.5436 | 0.17015 | -0.0106 | 3.1948
13 | 0.5777 | 0.17715 | -0.0113 | 3.2611
13.5 | 0.5796 | 0.17914 | -0.0122 | 3.2355
14 | 0.6116 | 0.18597 | -0.0131 | 3.2887
14.5 | 0.6157 | 0.18833 | -0.0144 | 3.2693
15 | 0.6456 | 0.1949 | -0.0155 | 3.3125
15.5 | 0.6519 | 0.19771 | -0.0173 | 3.2973
16 | 0.6794 | 0.20395 | -0.0186 | 3.3312
16.5 | 0.6877 | 0.20723 | -0.0208 | 3.3185
17 | 0.7134 | 0.21329 | -0.0223 | 3.3447
17.5 | 0.7228 | 0.21685 | -0.0248 | 3.3332
18 | 0.7473 | 0.22283 | -0.0266 | 3.3537
18.5 | 0.7568 | 0.22645 | -0.0294 | 3.342
19 | 0.7814 | 0.23284 | -0.0313 | 3.356
19.5 | 0.79 | 0.23618 | -0.0345 | 3.3449
20 | 0.8158 | 0.24339 | -0.0365 | 3.3518

## 7. Re 50k Mach 0.50 (1)
BIGFOIL.COM POLAR EXPORT
Horten 16.00% thick 7.00% camber
Horten 16.00% thick 7.00% camber |  |  |  | Cl Max: | 1.701 | at alpha= | 14 | deg
JavaFoil+Calcfoil stall+Eppler ext transition |  |  |  | L/D Max: | 19.764 | at alpha= | 3 | deg
Re: | 50000 |  |  | Cd Min: | 0.02934 | at alpha= | 0 | deg
Mach: | 0.5 |  |  | Cl=0 at alpha= | -2.7727 | deg
|  |  |  | @ Cl=0.1, Cd= | 0.046659
|  |  |  | @ Cl=0.4, Cd= | 0.029806
|  |  |  | @ Cl=0.6, Cd= | 0.033163
alpha (deg) | Cl | Cd | Cm | Cl/Cd
-20 | -0.954 | 0.47134 | 0.003 | -2.023
-19.5 | -0.927 | 0.47001 | 0.003 | -1.972
-19 | -0.9 | 0.46633 | 0.003 | -1.93
-18.5 | -0.873 | 0.44974 | 0.004 | -1.942
-18 | -0.845 | 0.44541 | 0.004 | -1.898
-17.5 | -0.818 | 0.42386 | 0.004 | -1.931
-17 | -0.792 | 0.41389 | 0.004 | -1.912
-16.5 | -0.764 | 0.40932 | 0.004 | -1.868
-16 | -0.736 | 0.39289 | 0.005 | -1.874
-15.5 | -0.709 | 0.38723 | 0.005 | -1.831
-15 | -0.682 | 0.3878 | 0.005 | -1.758
-14.5 | -0.655 | 0.37716 | 0.005 | -1.736
-14 | -0.626 | 0.3709 | 0.005 | -1.689
-13.5 | -0.599 | 0.36779 | 0.005 | -1.629
-13 | -0.572 | 0.3645 | 0.005 | -1.568
-12.5 | -0.543 | 0.33 | 0.005 | -1.647
-12 | -0.516 | 0.31315 | 0.005 | -1.648
-11.5 | -0.488 | 0.33599 | 0.006 | -1.454
-11 | -0.46 | 0.30655 | 0.005 | -1.501
-10.5 | -0.433 | 0.2906 | 0.005 | -1.488
-10 | -0.405 | 0.28858 | 0.005 | -1.403
-9.5 | -0.377 | 0.27277 | 0.005 | -1.381
-9 | -0.349 | 0.25901 | 0.005 | -1.347
-8.5 | -0.321 | 0.24765 | 0.005 | -1.295
-8 | -0.293 | 0.24224 | 0.005 | -1.209
-7.5 | -0.265 | 0.21514 | 0.005 | -1.231
-7 | -0.237 | 0.21258 | 0.005 | -1.115
-6.5 | -0.209 | 0.19599 | 0.004 | -1.066
-6 | -0.263 | 0.09932 | 0.004 | -2.647
-5.5 | -0.255 | 0.0792 | 0.005 | -3.218
-5 | -0.222 | 0.06995 | 0.005 | -3.177
-4.5 | -0.18 | 0.06323 | 0.005 | -2.842
-4 | -0.131 | 0.05804 | 0.005 | -2.265
-3.5 | -0.08 | 0.05399 | 0.005 | -1.473
-3 | -0.025 | 0.05096 | 0.005 | -0.497
-2.5 | 0.03 | 0.04867 | 0.005 | 0.626
-2 | 0.087 | 0.04693 | 0.005 | 1.863
-1.5 | 0.145 | 0.04572 | 0.005 | 3.176
-1 | 0.203 | 0.04492 | 0.005 | 4.53
-0.5 | 0.262 | 0.04447 | 0.005 | 5.896
0 | 0.351 | 0.02934 | 0.005 | 11.969
0.5 | 0.413 | 0.02993 | 0.005 | 13.809
1 | 0.475 | 0.03075 | 0.005 | 15.45
1.5 | 0.537 | 0.03181 | 0.005 | 16.867
2 | 0.597 | 0.03309 | 0.005 | 18.052
2.5 | 0.658 | 0.03458 | 0.006 | 19.024
3 | 0.718 | 0.03632 | 0.006 | 19.764
3.5 | 0.777 | 0.0423 | 0.009 | 18.372
4 | 0.836 | 0.04472 | 0.008 | 18.695
4.5 | 0.894 | 0.04688 | 0.008 | 19.078
5 | 0.952 | 0.04939 | 0.008 | 19.268
5.5 | 1.009 | 0.05214 | 0.007 | 19.346
6 | 1.065 | 0.05515 | 0.007 | 19.302
6.5 | 1.119 | 0.05841 | 0.007 | 19.165
7 | 1.174 | 0.06202 | 0.007 | 18.925
7.5 | 1.227 | 0.06596 | 0.006 | 18.597
8 | 1.278 | 0.07019 | 0.006 | 18.213
8.5 | 1.329 | 0.0749 | 0.006 | 17.747
9 | 1.378 | 0.07998 | 0.005 | 17.226
9.5 | 1.425 | 0.0855 | 0.005 | 16.67
10 | 1.47 | 0.09165 | 0.005 | 16.042
10.5 | 1.514 | 0.09846 | 0.004 | 15.373
11 | 1.554 | 0.10589 | 0.004 | 14.676
11.5 | 1.592 | 0.11435 | 0.003 | 13.919
12 | 1.625 | 0.12348 | 0.003 | 13.161
12.5 | 1.655 | 0.13416 | 0.003 | 12.336
13 | 1.678 | 0.14601 | 0.002 | 11.493
13.5 | 1.695 | 0.16028 | 0.002 | 10.573
14 | 1.701 | 0.17709 | 0.001 | 9.603
14.5 | 1.68 | 0.1982 | 0.001 | 8.478
15 | 1.56 | 0.22757 | 0 | 6.857
15.5 | 1.021 | 0.29744 | 0 | 3.434
16 | 1.057 | 0.4196 | 0 | 2.519
16.5 | 1.094 | 0.49333 | -0.001 | 2.217
17 | 1.127 | 0.52901 | -0.001 | 2.13
17.5 | 1.16 | 0.55746 | -0.002 | 2.081
18 | 1.191 | 0.59068 | -0.002 | 2.017
18.5 | 1.222 | 0.60489 | -0.003 | 2.021
19 | 1.252 | 0.60556 | -0.003 | 2.068

## 8. Re 50k Mach 0.50 (2)
BIGFOIL.COM POLAR EXPORT
Horten 16.00% thick 7.00% camber
Horten 16.00% thick 7.00% camber |  |  |  | Cl Max: | 0.888 | at alpha= | 20 | deg
XFOIL ncrit=9 |  |  |  | L/D Max: | 3.2602 | at alpha= | 19.5 | deg
Re: | 50000 |  |  | Cd Min: | 0.27526 | at alpha= | 20 | deg
Mach: | 0.5 |  |  | Cl=0 at alpha= | 3.2903 | deg
|  |  |  | @ Cl=0.1, Cd= | 0.11039
|  |  |  | @ Cl=0.4, Cd= | 0.14686
|  |  |  | @ Cl=0.6, Cd= | 0.19288
alpha (deg) | Cl | Cd | Cm | Cl/Cd
-7 | 0.073 | 0.10378 | -0.0734 | 0.70341
-6.5 | 0.0135 | 0.10447 | -0.0692 | 0.12922
-6 | -0.4574 | 0.13899 | -0.0017 | -3.2909
-5 | -0.4927 | 0.1309 | -0.007 | -3.7639
-3.5 | -0.462 | 0.11271 | -0.0043 | -4.099
-3 | -0.4644 | 0.10753 | 0.0051 | -4.3188
-2.5 | -0.4852 | 0.10193 | 0.0141 | -4.7601
-2 | -0.5024 | 0.09661 | 0.0196 | -5.2003
-1.5 | -0.4907 | 0.09168 | 0.0226 | -5.3523
-1 | -0.4723 | 0.08774 | 0.0226 | -5.3829
-0.5 | -0.4402 | 0.08556 | 0.0208 | -5.1449
0 | -0.3717 | 0.08717 | 0.0134 | -4.2641
0.5 | -0.2884 | 0.09103 | 0.0065 | -3.1682
1 | -0.228 | 0.09349 | 0.005 | -2.4388
1.5 | -0.1556 | 0.09694 | 0.0034 | -1.6051
2 | -0.1176 | 0.09766 | 0.0053 | -1.2042
2.5 | -0.0898 | 0.09816 | 0.0074 | -0.91483
3 | -0.0436 | 0.10074 | 0.0074 | -0.4328
3.5 | 0.0315 | 0.10548 | 0.0027 | 0.29863
4 | 0.0669 | 0.10748 | 0.0013 | 0.62244
4.5 | 0.1256 | 0.11265 | -0.0023 | 1.115
5 | 0.1592 | 0.11541 | -0.0011 | 1.3794
5.5 | 0.1743 | 0.11755 | 0.0017 | 1.4828
6 | 0.2153 | 0.12217 | 0.003 | 1.7623
6.5 | 0.32 | 0.13063 | -0.0177 | 2.4497
7 | 0.3586 | 0.13768 | -0.0167 | 2.6046
7.5 | 0.3616 | 0.1388 | -0.0139 | 2.6052
8 | 0.3884 | 0.14455 | -0.0129 | 2.687
8.5 | 0.4022 | 0.1473 | -0.0113 | 2.7305
9 | 0.427 | 0.15307 | -0.0108 | 2.7896
9.5 | 0.4436 | 0.15618 | -0.0098 | 2.8403
10 | 0.4677 | 0.16217 | -0.0098 | 2.884
10.5 | 0.4831 | 0.1651 | -0.0093 | 2.9261
11 | 0.5086 | 0.17149 | -0.0097 | 2.9658
11.5 | 0.5229 | 0.17428 | -0.0097 | 3.0003
12 | 0.5505 | 0.18123 | -0.0105 | 3.0376
12.5 | 0.5633 | 0.18379 | -0.011 | 3.0649
13 | 0.5953 | 0.19203 | -0.0121 | 3.1
13.5 | 0.6046 | 0.19371 | -0.0132 | 3.1212
14 | 0.6407 | 0.20346 | -0.0146 | 3.149
14.5 | 0.6464 | 0.20402 | -0.0162 | 3.1683
15 | 0.6863 | 0.2155 | -0.0178 | 3.1847
15.5 | 0.6883 | 0.2147 | -0.0199 | 3.2059
16.5 | 0.73 | 0.2258 | -0.0243 | 3.2329
17.5 | 0.7715 | 0.23732 | -0.0294 | 3.2509
18.5 | 0.8123 | 0.24922 | -0.0351 | 3.2594
19.5 | 0.8525 | 0.26149 | -0.0415 | 3.2602
20 | 0.888 | 0.27526 | -0.0437 | 3.226

## 9. Re 100k Mach 0.00 (1)
BIGFOIL.COM POLAR EXPORT
Horten 16.00% thick 7.00% camber
Horten 16.00% thick 7.00% camber |  |  |  | Cl Max: | 1.981 | at alpha= | 20 | deg
JavaFoil+Calcfoil stall+Eppler ext transition |  |  |  | L/D Max: | 30.554 | at alpha= | 7 | deg
Re: | 100000 |  |  | Cd Min: | 0.01775 | at alpha= | 0 | deg
Mach: | 0 |  |  | Cl=0 at alpha= | -2.77 | deg
|  |  |  | @ Cl=0.1, Cd= | 0.037454
|  |  |  | @ Cl=0.4, Cd= | 0.018439
|  |  |  | @ Cl=0.6, Cd= | 0.025491
alpha (deg) | Cl | Cd | Cm | Cl/Cd
-20 | -0.728 | 0.28194 | 0.002 | -2.58
-19.5 | -0.737 | 0.26355 | 0.002 | -2.797
-19 | -0.745 | 0.25441 | 0.002 | -2.929
-18.5 | -0.752 | 0.24124 | 0.002 | -3.116
-18 | -0.757 | 0.22625 | 0.002 | -3.347
-17.5 | -0.762 | 0.21523 | 0.003 | -3.538
-17 | -0.764 | 0.20553 | 0.003 | -3.72
-16.5 | -0.766 | 0.19259 | 0.003 | -3.977
-16 | -0.766 | 0.18355 | 0.003 | -4.171
-15.5 | -0.764 | 0.17292 | 0.003 | -4.416
-15 | -0.76 | 0.1622 | 0.003 | -4.684
-14.5 | -0.754 | 0.15467 | 0.003 | -4.875
-14 | -0.746 | 0.14532 | 0.004 | -5.133
-13.5 | -0.736 | 0.13572 | 0.004 | -5.421
-13 | -0.723 | 0.12756 | 0.004 | -5.67
-12.5 | -0.708 | 0.1206 | 0.004 | -5.874
-12 | -0.691 | 0.11391 | 0.004 | -6.067
-11.5 | -0.671 | 0.10629 | 0.004 | -6.317
-11 | -0.649 | 0.09951 | 0.004 | -6.525
-10.5 | -0.625 | 0.09354 | 0.004 | -6.678
-10 | -0.598 | 0.0876 | 0.004 | -6.822
-9.5 | -0.568 | 0.08215 | 0.004 | -6.916
-9 | -0.537 | 0.07756 | 0.005 | -6.918
-8.5 | -0.502 | 0.0721 | 0.005 | -6.968
-8 | -0.466 | 0.06774 | 0.005 | -6.879
-7.5 | -0.428 | 0.0636 | 0.005 | -6.727
-7 | -0.388 | 0.0597 | 0.005 | -6.496
-6.5 | -0.346 | 0.05656 | 0.005 | -6.123
-6 | -0.303 | 0.05352 | 0.005 | -5.668
-5.5 | -0.259 | 0.05063 | 0.005 | -5.116
-5 | -0.214 | 0.04783 | 0.005 | -4.465
-4.5 | -0.167 | 0.04547 | 0.005 | -3.675
-4 | -0.12 | 0.04343 | 0.005 | -2.755
-3.5 | -0.071 | 0.04168 | 0.005 | -1.713
-3 | -0.023 | 0.04015 | 0.005 | -0.561
-2.5 | 0.027 | 0.03887 | 0.005 | 0.693
-2 | 0.077 | 0.03784 | 0.005 | 2.031
-1.5 | 0.127 | 0.037 | 0.005 | 3.437
-1 | 0.178 | 0.0364 | 0.005 | 4.885
-0.5 | 0.229 | 0.03595 | 0.005 | 6.364
0 | 0.316 | 0.01775 | 0.005 | 17.784
0.5 | 0.371 | 0.01817 | 0.005 | 20.438
1 | 0.427 | 0.01869 | 0.005 | 22.836
1.5 | 0.482 | 0.02405 | 0.009 | 20.045
2 | 0.537 | 0.02471 | 0.009 | 21.729
2.5 | 0.592 | 0.02538 | 0.008 | 23.31
3 | 0.646 | 0.02613 | 0.008 | 24.722
3.5 | 0.7 | 0.02741 | 0.008 | 25.539
4 | 0.754 | 0.02665 | 0.008 | 28.282
4.5 | 0.807 | 0.02778 | 0.007 | 29.051
5 | 0.86 | 0.02902 | 0.007 | 29.63
5.5 | 0.912 | 0.03034 | 0.007 | 30.077
6 | 0.965 | 0.03176 | 0.007 | 30.374
6.5 | 1.017 | 0.03332 | 0.006 | 30.512
7 | 1.068 | 0.03495 | 0.006 | 30.554
7.5 | 1.119 | 0.03671 | 0.006 | 30.489
8 | 1.17 | 0.03862 | 0.006 | 30.286
8.5 | 1.22 | 0.04063 | 0.005 | 30.024
9 | 1.27 | 0.04275 | 0.005 | 29.699
9.5 | 1.319 | 0.04505 | 0.005 | 29.269
10 | 1.367 | 0.04745 | 0.004 | 28.814
10.5 | 1.415 | 0.04999 | 0.004 | 28.311
11 | 1.463 | 0.05272 | 0.004 | 27.743
11.5 | 1.51 | 0.05559 | 0.003 | 27.154
12 | 1.556 | 0.05863 | 0.003 | 26.542
12.5 | 1.601 | 0.06183 | 0.002 | 25.896
13 | 1.646 | 0.06519 | 0.002 | 25.253
13.5 | 1.69 | 0.06851 | 0.002 | 24.668
14 | 1.733 | 0.0723 | 0.001 | 23.969
14.5 | 1.774 | 0.07629 | 0.001 | 23.248
15 | 1.808 | 0.08038 | 0 | 22.494
15.5 | 1.84 | 0.08471 | 0 | 21.725
16 | 1.869 | 0.08922 | 0 | 20.948
16.5 | 1.895 | 0.09403 | -0.001 | 20.157
17 | 1.917 | 0.09902 | -0.001 | 19.365
17.5 | 1.937 | 0.10419 | -0.002 | 18.589
18 | 1.953 | 0.1097 | -0.002 | 17.805
18.5 | 1.966 | 0.11556 | -0.003 | 17.015
19 | 1.974 | 0.1216 | -0.003 | 16.237
19.5 | 1.979 | 0.12807 | -0.004 | 15.455
20 | 1.981 | 0.13478 | -0.004 | 14.699

## 10. Re 100k Mach 0.00 (2)
BIGFOIL.COM POLAR EXPORT
Horten 16.00% thick 7.00% camber
Horten 16.00% thick 7.00% camber |  |  |  | Cl Max: | 0.8117 | at alpha= | 19.5 | deg
XFOIL ncrit=9 |  |  |  | L/D Max: | 7.1828 | at alpha= | 1 | deg
Re: | 100000 |  |  | Cd Min: | 0.22752 | at alpha= | 20 | deg
Mach: | 0 |  |  | Cl=0 at alpha= | -3.666 | deg
|  |  |  | @ Cl=0.1, Cd= | 0.047483
|  |  |  | @ Cl=0.4, Cd= | 0.10593
|  |  |  | @ Cl=0.6, Cd= | 0.16145
alpha (deg) | Cl | Cd | Cm | Cl/Cd
-20 | -0.4574 | 0.21873 | 0.0297 | -2.0912
-19 | -0.4199 | 0.20738 | 0.023 | -2.0248
-18.5 | -0.4006 | 0.20191 | 0.0197 | -1.9841
-18 | -0.3853 | 0.19731 | 0.0154 | -1.9528
-17.5 | -0.3672 | 0.19133 | 0.0117 | -1.9192
-17 | -0.3437 | 0.18464 | 0.0088 | -1.8615
-16.5 | -0.3227 | 0.17878 | 0.0045 | -1.805
-16 | -0.3106 | 0.17507 | -0.0023 | -1.7741
-15.5 | -0.2616 | 0.16532 | -0.0103 | -1.5824
-15 | -0.2404 | 0.15958 | -0.0144 | -1.5065
-14.5 | -0.2375 | 0.15646 | -0.02 | -1.518
-14 | -0.2064 | 0.14796 | -0.0216 | -1.395
-13.5 | -0.1874 | 0.14221 | -0.0239 | -1.3178
-13 | -0.1846 | 0.13827 | -0.0277 | -1.3351
-12.5 | -0.1666 | 0.13159 | -0.0293 | -1.2661
-12 | -0.148 | 0.12595 | -0.0305 | -1.1751
-11.5 | -0.1488 | 0.1218 | -0.0347 | -1.2217
-11 | -0.1382 | 0.11564 | -0.0365 | -1.1951
-10.5 | -0.1158 | 0.10962 | -0.0371 | -1.0564
-10 | -0.1173 | 0.10524 | -0.04 | -1.1146
-9.5 | -0.1193 | 0.09952 | -0.0435 | -1.1988
-9 | -0.0978 | 0.09388 | -0.0427 | -1.0418
-8.5 | -0.1175 | 0.08917 | -0.0474 | -1.3177
-8 | -0.1717 | 0.08824 | -0.0457 | -1.9458
-7.5 | -0.1255 | 0.07931 | -0.0446 | -1.5824
-7 | -0.1226 | 0.07543 | -0.0436 | -1.6253
-6.5 | -0.1262 | 0.07175 | -0.0413 | -1.7589
-6 | -0.1034 | 0.06724 | -0.0394 | -1.5378
-5.5 | -0.0904 | 0.0638 | -0.0367 | -1.4169
-4.5 | -0.0439 | 0.05718 | -0.0313 | -0.76775
-4 | -0.0171 | 0.05406 | -0.0277 | -0.31632
-3.5 | 0.0085 | 0.05205 | -0.0245 | 0.1633
-3 | 0.035 | 0.05003 | -0.0213 | 0.69958
-2.5 | 0.0679 | 0.04683 | -0.0172 | 1.4499
-2 | 0.0751 | 0.04722 | -0.0136 | 1.5904
-1 | 0.1603 | 0.04812 | -0.0092 | 3.3313
-0.5 | 0.2154 | 0.04613 | -0.0066 | 4.6694
0.5 | 0.2331 | 0.05115 | -0.0012 | 4.5572
1 | 0.3368 | 0.04689 | -0.0019 | 7.1828
2 | 0.16 | 0.06759 | 0.01 | 2.3672
2.5 | 0.196 | 0.07042 | 0.0107 | 2.7833
4.5 | 0.1915 | 0.08833 | 0.0146 | 2.168
5 | 0.2665 | 0.09282 | 0.0134 | 2.8711
5.5 | 0.2385 | 0.09421 | 0.0163 | 2.5316
6 | 0.3809 | 0.10424 | -0.0144 | 3.6541
6.5 | 0.4211 | 0.10779 | -0.0127 | 3.9067
7 | 0.4056 | 0.11168 | -0.0106 | 3.6318
7.5 | 0.4417 | 0.1152 | -0.009 | 3.8342
8 | 0.434 | 0.11948 | -0.0078 | 3.6324
8.5 | 0.4636 | 0.12307 | -0.0066 | 3.767
9 | 0.5283 | 0.12999 | -0.0065 | 4.0642
9.5 | 0.4878 | 0.13135 | -0.0052 | 3.7137
10 | 0.5447 | 0.13775 | -0.0048 | 3.9543
10.5 | 0.5146 | 0.1399 | -0.0046 | 3.6783
11 | 0.5644 | 0.14587 | -0.0042 | 3.8692
11.5 | 0.5429 | 0.14868 | -0.0048 | 3.6515
12 | 0.5859 | 0.1542 | -0.0045 | 3.7996
12.5 | 0.5718 | 0.15766 | -0.0057 | 3.6268
13 | 0.6097 | 0.16275 | -0.0055 | 3.7462
13.5 | 0.6018 | 0.16682 | -0.0073 | 3.6075
14 | 0.6354 | 0.17153 | -0.0073 | 3.7043
14.5 | 0.6331 | 0.17607 | -0.0095 | 3.5957
15 | 0.6624 | 0.18049 | -0.0099 | 3.67
15.5 | 0.6661 | 0.18543 | -0.0121 | 3.5922
16 | 0.6904 | 0.18963 | -0.013 | 3.6408
16.5 | 0.7044 | 0.19525 | -0.015 | 3.6077
17 | 0.7196 | 0.19897 | -0.0168 | 3.6166
17.5 | 0.7527 | 0.20624 | -0.0176 | 3.6496
18 | 0.7495 | 0.20839 | -0.021 | 3.5966
18.5 | 0.7879 | 0.21632 | -0.0215 | 3.6423
19 | 0.78 | 0.21791 | -0.0257 | 3.5795
19.5 | 0.8117 | 0.22525 | -0.0266 | 3.6036
20 | 0.811 | 0.22752 | -0.0307 | 3.5645

## 11. Re 100k Mach 0.10 (1)
BIGFOIL.COM POLAR EXPORT
Horten 16.00% thick 7.00% camber
Horten 16.00% thick 7.00% camber |  |  |  | Cl Max: | 1.97 | at alpha= | 19.5 | deg
JavaFoil+Calcfoil stall+Eppler ext transition |  |  |  | L/D Max: | 30.393 | at alpha= | 7 | deg
Re: | 100000 |  |  | Cd Min: | 0.01789 | at alpha= | 0 | deg
Mach: | 0.1 |  |  | Cl=0 at alpha= | -2.77 | deg
|  |  |  | @ Cl=0.1, Cd= | 0.037567
|  |  |  | @ Cl=0.4, Cd= | 0.018556
|  |  |  | @ Cl=0.6, Cd= | 0.025614
alpha (deg) | Cl | Cd | Cm | Cl/Cd
-20 | -0.679 | 0.29041 | 0.002 | -2.337
-19.5 | -0.691 | 0.27547 | 0.002 | -2.51
-19 | -0.702 | 0.26542 | 0.002 | -2.645
-18.5 | -0.712 | 0.25003 | 0.002 | -2.846
-18 | -0.72 | 0.23511 | 0.002 | -3.062
-17.5 | -0.727 | 0.22156 | 0.003 | -3.282
-17 | -0.733 | 0.21206 | 0.003 | -3.456
-16.5 | -0.737 | 0.20043 | 0.003 | -3.678
-16 | -0.74 | 0.18953 | 0.003 | -3.902
-15.5 | -0.74 | 0.17802 | 0.003 | -4.159
-15 | -0.739 | 0.16726 | 0.003 | -4.419
-14.5 | -0.736 | 0.15722 | 0.003 | -4.679
-14 | -0.73 | 0.1472 | 0.004 | -4.96
-13.5 | -0.722 | 0.13876 | 0.004 | -5.204
-13 | -0.712 | 0.13089 | 0.004 | -5.438
-12.5 | -0.699 | 0.12308 | 0.004 | -5.678
-12 | -0.683 | 0.11509 | 0.004 | -5.937
-11.5 | -0.665 | 0.10737 | 0.004 | -6.196
-11 | -0.644 | 0.10113 | 0.004 | -6.373
-10.5 | -0.621 | 0.09427 | 0.004 | -6.588
-10 | -0.595 | 0.08885 | 0.004 | -6.698
-9.5 | -0.567 | 0.08339 | 0.004 | -6.795
-9 | -0.536 | 0.07761 | 0.005 | -6.901
-8.5 | -0.502 | 0.07276 | 0.005 | -6.901
-8 | -0.466 | 0.06843 | 0.005 | -6.812
-7.5 | -0.428 | 0.06406 | 0.005 | -6.685
-7 | -0.389 | 0.06008 | 0.005 | -6.466
-6.5 | -0.347 | 0.05687 | 0.005 | -6.104
-6 | -0.304 | 0.0537 | 0.005 | -5.664
-5.5 | -0.26 | 0.05086 | 0.005 | -5.11
-5 | -0.214 | 0.04801 | 0.005 | -4.465
-4.5 | -0.168 | 0.04563 | 0.005 | -3.676
-4 | -0.12 | 0.04362 | 0.005 | -2.755
-3.5 | -0.072 | 0.04178 | 0.005 | -1.716
-3 | -0.023 | 0.04026 | 0.005 | -0.562
-2.5 | 0.027 | 0.03896 | 0.005 | 0.694
-2 | 0.077 | 0.03795 | 0.005 | 2.034
-1.5 | 0.128 | 0.0371 | 0.005 | 3.444
-1 | 0.179 | 0.03648 | 0.005 | 4.899
-0.5 | 0.23 | 0.03603 | 0.005 | 6.382
0 | 0.317 | 0.01789 | 0.005 | 17.72
0.5 | 0.373 | 0.01831 | 0.005 | 20.368
1 | 0.429 | 0.01882 | 0.005 | 22.778
1.5 | 0.484 | 0.02422 | 0.009 | 19.995
2 | 0.539 | 0.02486 | 0.009 | 21.692
2.5 | 0.594 | 0.02553 | 0.008 | 23.277
3 | 0.649 | 0.0263 | 0.008 | 24.664
3.5 | 0.703 | 0.02763 | 0.008 | 25.441
4 | 0.757 | 0.02686 | 0.008 | 28.18
4.5 | 0.81 | 0.028 | 0.007 | 28.947
5 | 0.863 | 0.02926 | 0.007 | 29.512
5.5 | 0.916 | 0.0306 | 0.007 | 29.947
6 | 0.969 | 0.03204 | 0.007 | 30.238
6.5 | 1.021 | 0.03362 | 0.006 | 30.364
7 | 1.072 | 0.03528 | 0.006 | 30.393
7.5 | 1.124 | 0.03707 | 0.006 | 30.312
8 | 1.174 | 0.039 | 0.006 | 30.109
8.5 | 1.225 | 0.04103 | 0.005 | 29.848
9 | 1.274 | 0.04321 | 0.005 | 29.495
9.5 | 1.324 | 0.04553 | 0.005 | 29.074
10 | 1.372 | 0.04799 | 0.004 | 28.599
10.5 | 1.421 | 0.05056 | 0.004 | 28.098
11 | 1.468 | 0.05337 | 0.004 | 27.509
11.5 | 1.515 | 0.05627 | 0.003 | 26.925
12 | 1.561 | 0.05933 | 0.003 | 26.316
12.5 | 1.607 | 0.06265 | 0.002 | 25.642
13 | 1.651 | 0.06607 | 0.002 | 24.995
13.5 | 1.695 | 0.06949 | 0.002 | 24.396
14 | 1.738 | 0.0733 | 0.001 | 23.71
14.5 | 1.778 | 0.07742 | 0.001 | 22.972
15 | 1.812 | 0.08161 | 0 | 22.209
15.5 | 1.844 | 0.086 | 0 | 21.441
16 | 1.872 | 0.09066 | 0 | 20.646
16.5 | 1.897 | 0.09558 | -0.001 | 19.85
17 | 1.918 | 0.10068 | -0.001 | 19.052
17.5 | 1.936 | 0.10608 | -0.002 | 18.251
18 | 1.951 | 0.11171 | -0.002 | 17.464
18.5 | 1.962 | 0.11775 | -0.003 | 16.661
19 | 1.968 | 0.12396 | -0.003 | 15.875
19.5 | 1.97 | 0.13078 | -0.004 | 15.066
20 | 1.97 | 0.13784 | -0.004 | 14.288

## 12. Re 100k Mach 0.10 (2)
BIGFOIL.COM POLAR EXPORT
Horten 16.00% thick 7.00% camber
Horten 16.00% thick 7.00% camber |  |  |  | Cl Max: | 0.8139 | at alpha= | 20 | deg
XFOIL ncrit=9 |  |  |  | L/D Max: | 4.6636 | at alpha= | -0.5 | deg
Re: | 100000 |  |  | Cd Min: | 0.22842 | at alpha= | 20 | deg
Mach: | 0.1 |  |  | Cl=0 at alpha= | 0.50253 | deg
|  |  |  | @ Cl=0.1, Cd= | 0.071087
|  |  |  | @ Cl=0.4, Cd= | 0.10639
|  |  |  | @ Cl=0.6, Cd= | 0.16196
alpha (deg) | Cl | Cd | Cm | Cl/Cd
-20 | -0.4582 | 0.21939 | 0.0299 | -2.0885
-19 | -0.42 | 0.20788 | 0.0232 | -2.0204
-18.5 | -0.4006 | 0.2024 | 0.0198 | -1.9792
-18 | -0.3856 | 0.19797 | 0.0153 | -1.9478
-17.5 | -0.3659 | 0.19157 | 0.0119 | -1.91
-17 | -0.3425 | 0.18501 | 0.0087 | -1.8513
-16.5 | -0.3212 | 0.17913 | 0.0042 | -1.7931
-16 | -0.31 | 0.17575 | -0.003 | -1.7639
-15.5 | -0.2593 | 0.16567 | -0.0105 | -1.5652
-15 | -0.239 | 0.16002 | -0.0144 | -1.4936
-14.5 | -0.2375 | 0.15721 | -0.0202 | -1.5107
-14 | -0.2039 | 0.14831 | -0.0216 | -1.3748
-13.5 | -0.1854 | 0.14262 | -0.0239 | -1.3
-13 | -0.1843 | 0.13899 | -0.0278 | -1.326
-12.5 | -0.1634 | 0.13194 | -0.0291 | -1.2384
-12 | -0.1451 | 0.12634 | -0.0306 | -1.1485
-11.5 | -0.1484 | 0.1225 | -0.035 | -1.2114
-11 | -0.1326 | 0.11587 | -0.0364 | -1.1444
-10.5 | -0.1123 | 0.11005 | -0.0371 | -1.0204
-10 | -0.116 | 0.10586 | -0.0406 | -1.0958
-9.5 | -0.1106 | 0.0998 | -0.043 | -1.1082
-9 | -0.0931 | 0.0944 | -0.0427 | -0.98623
-8.5 | -0.1171 | 0.08991 | -0.0479 | -1.3024
-8 | -0.1581 | 0.08742 | -0.0464 | -1.8085
-7.5 | -0.1174 | 0.07968 | -0.0453 | -1.4734
-7 | -0.1189 | 0.07599 | -0.044 | -1.5647
-6.5 | -0.1217 | 0.07205 | -0.0417 | -1.6891
-6 | -0.1 | 0.06776 | -0.04 | -1.4758
-5.5 | -0.0876 | 0.06415 | -0.0372 | -1.3655
-5 | -0.069 | 0.06405 | -0.0323 | -1.0773
-4.5 | -0.0424 | 0.05761 | -0.0317 | -0.73598
-4 | -0.0155 | 0.05438 | -0.028 | -0.28503
-3.5 | 0.0077 | 0.05279 | -0.025 | 0.14586
-3 | 0.0357 | 0.05036 | -0.0216 | 0.7089
-2.5 | 0.0688 | 0.04715 | -0.0173 | 1.4592
-2 | 0.0737 | 0.04768 | -0.0137 | 1.5457
-1.5 | 0.1071 | 0.04441 | -0.0091 | 2.4116
-1 | 0.154 | 0.04909 | -0.0088 | 3.1371
-0.5 | 0.2163 | 0.04638 | -0.0065 | 4.6636
0.5 | -0.0003 | 0.07269 | 0.0042 | -0.0041271
1 | 0.059 | 0.07246 | 0.0044 | 0.81424
1.5 | 0.0833 | 0.07044 | 0.0091 | 1.1826
2 | 0.1238 | 0.07201 | 0.0098 | 1.7192
2.5 | 0.1904 | 0.07112 | 0.0111 | 2.6772
3 | 0.0971 | 0.08161 | 0.0125 | 1.1898
3.5 | 0.1415 | 0.08357 | 0.013 | 1.6932
4 | 0.1501 | 0.08636 | 0.0144 | 1.7381
4.5 | 0.1922 | 0.08877 | 0.0146 | 2.1651
5 | 0.2076 | 0.09229 | 0.0154 | 2.2494
5.5 | 0.2393 | 0.09468 | 0.0163 | 2.5275
6 | 0.3803 | 0.10467 | -0.0144 | 3.6333
6.5 | 0.4234 | 0.10843 | -0.0127 | 3.9048
7 | 0.4042 | 0.11211 | -0.0105 | 3.6054
7.5 | 0.4437 | 0.11581 | -0.009 | 3.8313
8 | 0.432 | 0.11992 | -0.0077 | 3.6024
8.5 | 0.465 | 0.12365 | -0.0065 | 3.7606
9 | 0.4623 | 0.12811 | -0.0059 | 3.6086
9.5 | 0.4886 | 0.1319 | -0.0051 | 3.7043
10.5 | 0.5152 | 0.14044 | -0.0045 | 3.6685
11 | 0.5678 | 0.14687 | -0.0042 | 3.866
11.5 | 0.5434 | 0.14922 | -0.0047 | 3.6416
12 | 0.5886 | 0.1551 | -0.0044 | 3.795
12.5 | 0.5723 | 0.1582 | -0.0056 | 3.6176
13 | 0.6119 | 0.16358 | -0.0055 | 3.7407
13.5 | 0.6023 | 0.16736 | -0.0072 | 3.5988
14 | 0.6375 | 0.1723 | -0.0073 | 3.6999
14.5 | 0.6335 | 0.17663 | -0.0095 | 3.5866
15 | 0.6643 | 0.18123 | -0.0098 | 3.6655
15.5 | 0.6661 | 0.186 | -0.0122 | 3.5812
16 | 0.6923 | 0.19036 | -0.013 | 3.6368
16.5 | 0.7006 | 0.19558 | -0.0154 | 3.5822
17 | 0.7216 | 0.19971 | -0.0168 | 3.6132
17.5 | 0.7363 | 0.20531 | -0.019 | 3.5863
18 | 0.7518 | 0.20916 | -0.0211 | 3.5944
18.5 | 0.7721 | 0.21525 | -0.023 | 3.587
19 | 0.7826 | 0.21873 | -0.0258 | 3.5779
19.5 | 0.8023 | 0.22488 | -0.0279 | 3.5677
20 | 0.8139 | 0.22842 | -0.0309 | 3.5632

## 13. Re 100k Mach 0.25 (1)
BIGFOIL.COM POLAR EXPORT
Horten 16.00% thick 7.00% camber
Horten 16.00% thick 7.00% camber |  |  |  | Cl Max: | 1.92 | at alpha= | 18 | deg
JavaFoil+Calcfoil stall+Eppler ext transition |  |  |  | L/D Max: | 29.531 | at alpha= | 6.5 | deg
Re: | 100000 |  |  | Cd Min: | 0.01863 | at alpha= | 0 | deg
Mach: | 0.25 |  |  | Cl=0 at alpha= | -2.7745 | deg
|  |  |  | @ Cl=0.1, Cd= | 0.038125
|  |  |  | @ Cl=0.4, Cd= | 0.019231
|  |  |  | @ Cl=0.6, Cd= | 0.026386
alpha (deg) | Cl | Cd | Cm | Cl/Cd
-17.5 | -0.409 | 0.34526 | 0.002 | -1.184
-17 | -0.444 | 0.30536 | 0.003 | -1.455
-16.5 | -0.477 | 0.2805 | 0.003 | -1.701
-16 | -0.507 | 0.25621 | 0.003 | -1.978
-15.5 | -0.533 | 0.23331 | 0.003 | -2.285
-15 | -0.556 | 0.21025 | 0.003 | -2.645
-14.5 | -0.576 | 0.19683 | 0.003 | -2.926
-14 | -0.592 | 0.17799 | 0.003 | -3.325
-13.5 | -0.604 | 0.1642 | 0.004 | -3.677
-13 | -0.612 | 0.15346 | 0.004 | -3.987
-12.5 | -0.616 | 0.14016 | 0.004 | -4.392
-12 | -0.615 | 0.13007 | 0.004 | -4.73
-11.5 | -0.611 | 0.1215 | 0.004 | -5.025
-11 | -0.602 | 0.11275 | 0.004 | -5.336
-10.5 | -0.588 | 0.10364 | 0.004 | -5.678
-10 | -0.571 | 0.09651 | 0.004 | -5.919
-9.5 | -0.55 | 0.08947 | 0.004 | -6.148
-9 | -0.525 | 0.08335 | 0.005 | -6.299
-8.5 | -0.496 | 0.07741 | 0.005 | -6.409
-8 | -0.464 | 0.07192 | 0.005 | -6.448
-7.5 | -0.428 | 0.06684 | 0.005 | -6.41
-7 | -0.391 | 0.06293 | 0.005 | -6.207
-6.5 | -0.35 | 0.05903 | 0.005 | -5.936
-6 | -0.308 | 0.05557 | 0.005 | -5.547
-5.5 | -0.264 | 0.05205 | 0.005 | -5.073
-5 | -0.218 | 0.04915 | 0.005 | -4.442
-4.5 | -0.171 | 0.04668 | 0.005 | -3.667
-4 | -0.123 | 0.04442 | 0.005 | -2.764
-3.5 | -0.073 | 0.04253 | 0.005 | -1.725
-3 | -0.023 | 0.04091 | 0.005 | -0.566
-2.5 | 0.028 | 0.03956 | 0.005 | 0.701
-2 | 0.079 | 0.03848 | 0.005 | 2.057
-1.5 | 0.131 | 0.0376 | 0.005 | 3.486
-1 | 0.183 | 0.03699 | 0.005 | 4.957
-0.5 | 0.236 | 0.03656 | 0.005 | 6.455
0 | 0.324 | 0.01863 | 0.005 | 17.415
0.5 | 0.382 | 0.01906 | 0.005 | 20.032
1 | 0.439 | 0.0196 | 0.005 | 22.39
1.5 | 0.496 | 0.02029 | 0.006 | 24.435
2 | 0.552 | 0.02576 | 0.009 | 21.43
2.5 | 0.608 | 0.02649 | 0.009 | 22.963
3 | 0.664 | 0.02732 | 0.008 | 24.304
3.5 | 0.719 | 0.02827 | 0.008 | 25.445
4 | 0.775 | 0.02802 | 0.008 | 27.644
4.5 | 0.829 | 0.02926 | 0.008 | 28.333
5 | 0.883 | 0.03061 | 0.007 | 28.854
5.5 | 0.937 | 0.03206 | 0.007 | 29.23
6 | 0.991 | 0.03365 | 0.007 | 29.443
6.5 | 1.044 | 0.03534 | 0.007 | 29.531
7 | 1.096 | 0.03715 | 0.006 | 29.507
7.5 | 1.148 | 0.03912 | 0.006 | 29.347
8 | 1.2 | 0.04123 | 0.006 | 29.096
8.5 | 1.251 | 0.04345 | 0.005 | 28.783
9 | 1.301 | 0.04585 | 0.005 | 28.376
9.5 | 1.351 | 0.04839 | 0.005 | 27.913
10 | 1.4 | 0.0511 | 0.004 | 27.395
10.5 | 1.448 | 0.054 | 0.004 | 26.824
11 | 1.496 | 0.05707 | 0.004 | 26.218
11.5 | 1.543 | 0.06032 | 0.003 | 25.584
12 | 1.589 | 0.0638 | 0.003 | 24.908
12.5 | 1.634 | 0.0674 | 0.002 | 24.249
13 | 1.679 | 0.0713 | 0.002 | 23.544
13.5 | 1.722 | 0.07543 | 0.002 | 22.823
14 | 1.763 | 0.07956 | 0.001 | 22.165
14.5 | 1.802 | 0.08411 | 0.001 | 21.424
15 | 1.833 | 0.08905 | 0 | 20.581
15.5 | 1.859 | 0.09423 | 0 | 19.731
16 | 1.881 | 0.09964 | 0 | 18.88
16.5 | 1.899 | 0.10536 | -0.001 | 18.025
17 | 1.911 | 0.11158 | -0.001 | 17.126
17.5 | 1.918 | 0.11799 | -0.002 | 16.255
18 | 1.92 | 0.1249 | -0.002 | 15.373
18.5 | 1.917 | 0.13239 | -0.003 | 14.477
19 | 1.905 | 0.1405 | -0.003 | 13.56
19.5 | 1.89 | 0.16067 | -0.004 | 11.764
20 | 1.864 | 0.17231 | -0.004 | 10.816

## 14. Re 100k Mach 0.25 (2)
BIGFOIL.COM POLAR EXPORT
Horten 16.00% thick 7.00% camber
Horten 16.00% thick 7.00% camber |  |  |  | Cl Max: | 0.8312 | at alpha= | 20 | deg
XFOIL ncrit=9 |  |  |  | L/D Max: | 3.912 | at alpha= | 6.5 | deg
Re: | 100000 |  |  | Cd Min: | 0.23396 | at alpha= | 20 | deg
Mach: | 0.25 |  |  | Cl=0 at alpha= | 1.0348 | deg
|  |  |  | @ Cl=0.1, Cd= | 0.05642
|  |  |  | @ Cl=0.4, Cd= | 0.11022
|  |  |  | @ Cl=0.6, Cd= | 0.16832
alpha (deg) | Cl | Cd | Cm | Cl/Cd
0 | 0.1496 | 0.05642 | -0.0005 | 2.6515
1 | -0.006 | 0.0731 | 0.008 | -0.082079
1.5 | 0.0802 | 0.07547 | 0.0074 | 1.0627
2 | 0.1182 | 0.07541 | 0.0102 | 1.5674
3 | 0.0802 | 0.0834 | 0.0137 | 0.96163
3.5 | 0.1527 | 0.08655 | 0.0129 | 1.7643
4 | 0.1371 | 0.08821 | 0.0154 | 1.5542
4.5 | 0.202 | 0.09165 | 0.0143 | 2.204
5 | 0.1916 | 0.09403 | 0.0162 | 2.0376
5.5 | 0.248 | 0.09766 | 0.0161 | 2.5394
6 | 0.2379 | 0.10044 | 0.0176 | 2.3686
6.5 | 0.4408 | 0.11268 | -0.0134 | 3.912
7 | 0.4026 | 0.11457 | -0.0103 | 3.514
7.5 | 0.4588 | 0.11988 | -0.0092 | 3.8272
8 | 0.428 | 0.12243 | -0.0074 | 3.4959
8.5 | 0.4767 | 0.12738 | -0.0063 | 3.7423
9 | 0.4567 | 0.13066 | -0.0055 | 3.4953
9.5 | 0.4965 | 0.13528 | -0.0047 | 3.6702
10 | 0.4872 | 0.13921 | -0.0046 | 3.4997
10.5 | 0.5209 | 0.14364 | -0.004 | 3.6264
11 | 0.5198 | 0.14811 | -0.0045 | 3.5096
11.5 | 0.5481 | 0.15233 | -0.0043 | 3.5981
12 | 0.5678 | 0.15813 | -0.0047 | 3.5907
12.5 | 0.5768 | 0.16127 | -0.0053 | 3.5766
13.5 | 0.607 | 0.17045 | -0.0071 | 3.5612
14.5 | 0.6383 | 0.17981 | -0.0095 | 3.5499
15 | 0.6772 | 0.18585 | -0.0096 | 3.6438
15.5 | 0.6708 | 0.18934 | -0.0126 | 3.5428
16 | 0.7048 | 0.1948 | -0.013 | 3.6181
16.5 | 0.7039 | 0.19905 | -0.0162 | 3.5363
17 | 0.7346 | 0.20416 | -0.017 | 3.5982
17.5 | 0.7374 | 0.20881 | -0.0204 | 3.5314
18 | 0.7658 | 0.21379 | -0.0215 | 3.582
18.5 | 0.7705 | 0.21874 | -0.0251 | 3.5224
19.5 | 0.8029 | 0.22878 | -0.0304 | 3.5095
20 | 0.8312 | 0.23396 | -0.0317 | 3.5527

## 15. Re 100k Mach 0.50 (1)
BIGFOIL.COM POLAR EXPORT
Horten 16.00% thick 7.00% camber
Horten 16.00% thick 7.00% camber |  |  |  | Cl Max: | 1.722 | at alpha= | 14 | deg
JavaFoil+Calcfoil stall+Eppler ext transition |  |  |  | L/D Max: | 25.584 | at alpha= | 5.5 | deg
Re: | 100000 |  |  | Cd Min: | 0.02201 | at alpha= | 0 | deg
Mach: | 0.5 |  |  | Cl=0 at alpha= | -2.7768 | deg
|  |  |  | @ Cl=0.1, Cd= | 0.040974
|  |  |  | @ Cl=0.4, Cd= | 0.022385
|  |  |  | @ Cl=0.6, Cd= | 0.025096
alpha (deg) | Cl | Cd | Cm | Cl/Cd
-20 | -0.954 | 0.36524 | 0.003 | -2.611
-19.5 | -0.927 | 0.36286 | 0.003 | -2.554
-19 | -0.9 | 0.35869 | 0.003 | -2.51
-18.5 | -0.873 | 0.34594 | 0.004 | -2.525
-18 | -0.845 | 0.33969 | 0.004 | -2.489
-17.5 | -0.818 | 0.3463 | 0.004 | -2.363
-17 | -0.792 | 0.31742 | 0.004 | -2.494
-16.5 | -0.764 | 0.31292 | 0.004 | -2.443
-16 | -0.736 | 0.30019 | 0.005 | -2.453
-15.5 | -0.709 | 0.29497 | 0.005 | -2.404
-15 | -0.682 | 0.29424 | 0.005 | -2.318
-14.5 | -0.655 | 0.28587 | 0.005 | -2.29
-14 | -0.626 | 0.27903 | 0.005 | -2.245
-13.5 | -0.599 | 0.27574 | 0.005 | -2.173
-13 | -0.572 | 0.27255 | 0.005 | -2.097
-12.5 | -0.543 | 0.26508 | 0.005 | -2.05
-12 | -0.516 | 0.25125 | 0.005 | -2.054
-11.5 | -0.488 | 0.24897 | 0.006 | -1.962
-11 | -0.46 | 0.24264 | 0.005 | -1.897
-10.5 | -0.433 | 0.22939 | 0.006 | -1.886
-10 | -0.405 | 0.22697 | 0.006 | -1.784
-9.5 | -0.377 | 0.21448 | 0.006 | -1.756
-9 | -0.349 | 0.20361 | 0.006 | -1.714
-8.5 | -0.321 | 0.19367 | 0.005 | -1.656
-8 | -0.293 | 0.18958 | 0.005 | -1.545
-7.5 | -0.265 | 0.16598 | 0.005 | -1.596
-7 | -0.237 | 0.1637 | 0.005 | -1.448
-6.5 | -0.209 | 0.14929 | 0.005 | -1.399
-6 | -0.263 | 0.0793 | 0.005 | -3.316
-5.5 | -0.255 | 0.06686 | 0.005 | -3.813
-5 | -0.222 | 0.05959 | 0.005 | -3.731
-4.5 | -0.18 | 0.05411 | 0.005 | -3.322
-4 | -0.132 | 0.05004 | 0.005 | -2.628
-3.5 | -0.08 | 0.04706 | 0.005 | -1.69
-3 | -0.025 | 0.04462 | 0.005 | -0.568
-2.5 | 0.031 | 0.04265 | 0.005 | 0.715
-2 | 0.087 | 0.0412 | 0.005 | 2.123
-1.5 | 0.145 | 0.04019 | 0.005 | 3.615
-1 | 0.204 | 0.03947 | 0.005 | 5.16
-0.5 | 0.262 | 0.03905 | 0.005 | 6.723
0 | 0.357 | 0.02201 | 0.006 | 16.233
0.5 | 0.42 | 0.02256 | 0.006 | 18.641
1 | 0.483 | 0.02327 | 0.006 | 20.769
1.5 | 0.546 | 0.02414 | 0.006 | 22.597
2 | 0.607 | 0.02522 | 0.006 | 24.074
2.5 | 0.669 | 0.03069 | 0.009 | 21.781
3 | 0.729 | 0.03195 | 0.009 | 22.826
3.5 | 0.789 | 0.03337 | 0.009 | 23.655
4 | 0.849 | 0.03492 | 0.009 | 24.312
4.5 | 0.908 | 0.03583 | 0.008 | 25.34
5 | 0.966 | 0.03784 | 0.008 | 25.53
5.5 | 1.024 | 0.04001 | 0.008 | 25.584
6 | 1.08 | 0.04242 | 0.007 | 25.466
6.5 | 1.136 | 0.04504 | 0.007 | 25.218
7 | 1.191 | 0.04789 | 0.007 | 24.862
7.5 | 1.244 | 0.05101 | 0.007 | 24.392
8 | 1.296 | 0.05441 | 0.006 | 23.826
8.5 | 1.348 | 0.05816 | 0.006 | 23.172
9 | 1.397 | 0.06221 | 0.005 | 22.452
9.5 | 1.445 | 0.06667 | 0.005 | 21.67
10 | 1.49 | 0.07158 | 0.005 | 20.82
10.5 | 1.534 | 0.07689 | 0.004 | 19.95
11 | 1.575 | 0.0829 | 0.004 | 18.995
11.5 | 1.612 | 0.08952 | 0.004 | 18.012
12 | 1.646 | 0.09702 | 0.003 | 16.969
12.5 | 1.676 | 0.10525 | 0.003 | 15.925
13 | 1.7 | 0.11503 | 0.002 | 14.775
13.5 | 1.716 | 0.12614 | 0.002 | 13.604
14 | 1.722 | 0.13967 | 0.001 | 12.328
14.5 | 1.701 | 0.15645 | 0.001 | 10.874
15 | 1.58 | 0.17954 | 0 | 8.797
15.5 | 1.022 | 0.24159 | 0 | 4.228
16 | 1.057 | 0.32706 | 0 | 3.233
16.5 | 1.094 | 0.37022 | -0.001 | 2.954
17 | 1.127 | 0.39857 | -0.001 | 2.828
17.5 | 1.16 | 0.42587 | -0.002 | 2.724
18 | 1.191 | 0.43252 | -0.002 | 2.754
18.5 | 1.222 | 0.4465 | -0.003 | 2.738
19 | 1.253 | 0.46048 | -0.003 | 2.72

## 16. Re 100k Mach 0.50 (2)
BIGFOIL.COM POLAR EXPORT
Horten 16.00% thick 7.00% camber
Horten 16.00% thick 7.00% camber |  |  |  | Cl Max: | 0.8827 | at alpha= | 20 | deg
XFOIL ncrit=9 |  |  |  | L/D Max: | 3.4408 | at alpha= | 13.5 | deg
Re: | 100000 |  |  | Cd Min: | 0.26035 | at alpha= | 20 | deg
Mach: | 0.5 |  |  | Cl=0 at alpha= | 2.4848 | deg
|  |  |  | @ Cl=0.1, Cd= | 0.09826
|  |  |  | @ Cl=0.4, Cd= | 0.13381
|  |  |  | @ Cl=0.6, Cd= | 0.17816
alpha (deg) | Cl | Cd | Cm | Cl/Cd
-20 | -0.4828 | 0.23971 | 0.0377 | -2.0141
-19.5 | -0.4567 | 0.23275 | 0.0329 | -1.9622
-19 | -0.4325 | 0.22709 | 0.027 | -1.9045
-18.5 | -0.4036 | 0.21929 | 0.0216 | -1.8405
-18 | -0.3707 | 0.21121 | 0.0156 | -1.7551
-17.5 | -0.333 | 0.20488 | 0.007 | -1.6253
-16.5 | -0.2781 | 0.19139 | -0.003 | -1.4531
-16 | -0.2503 | 0.18475 | -0.0072 | -1.3548
-15.5 | -0.2321 | 0.18056 | -0.0127 | -1.2854
-15 | -0.204 | 0.1726 | -0.0156 | -1.1819
-14.5 | -0.1801 | 0.16629 | -0.018 | -1.083
-14 | -0.1609 | 0.1611 | -0.0217 | -0.99876
-13 | -0.1172 | 0.1488 | -0.0272 | -0.78763
-12.5 | -0.0991 | 0.14377 | -0.0307 | -0.6893
-12 | -0.0934 | 0.14014 | -0.0349 | -0.66648
-11.5 | -0.0594 | 0.13192 | -0.0357 | -0.45027
-11 | -0.0432 | 0.12685 | -0.0385 | -0.34056
-10.5 | -0.0582 | 0.12579 | -0.0438 | -0.46268
-10 | -0.0081 | 0.11583 | -0.0435 | -0.06993
-9.5 | -0.0035 | 0.112 | -0.0464 | -0.03125
-9 | 0.0074 | 0.10675 | -0.0495 | 0.069321
-8.5 | 0.033 | 0.10083 | -0.0502 | 0.32728
-8 | 0.0196 | 0.09778 | -0.0545 | 0.20045
-7.5 | 0.0357 | 0.09193 | -0.0569 | 0.38834
-7 | 0.0507 | 0.0869 | -0.0574 | 0.58343
-6.5 | -0.0048 | 0.08692 | -0.0558 | -0.055223
-6 | 0.0238 | 0.08069 | -0.0563 | 0.29496
-5.5 | 0.0153 | 0.07804 | -0.053 | 0.19605
-5 | 0.0062 | 0.07496 | -0.0483 | 0.082711
-4.5 | 0.0008 | 0.07442 | -0.0462 | 0.01075
-3.5 | -0.0414 | 0.07538 | -0.0349 | -0.54922
-3 | -0.0402 | 0.07408 | -0.0279 | -0.54266
-2.5 | -0.1144 | 0.07929 | -0.0185 | -1.4428
-2 | -0.1296 | 0.0776 | -0.012 | -1.6701
-1.5 | -0.079 | 0.07361 | -0.0074 | -1.0732
-1 | -0.1416 | 0.07863 | -0.001 | -1.8008
-0.5 | -0.1409 | 0.07844 | 0.0036 | -1.7963
0 | -0.1808 | 0.08645 | 0.0054 | -2.0914
0.5 | -0.1006 | 0.07599 | 0.0126 | -1.3239
1 | -0.0992 | 0.07843 | 0.0152 | -1.2648
2 | -0.0608 | 0.08933 | 0.0141 | -0.68062
2.5 | 0.0019 | 0.09083 | 0.0151 | 0.020918
3 | 0.0104 | 0.09252 | 0.0173 | 0.11241
3.5 | 0.0625 | 0.09484 | 0.0181 | 0.659
4 | 0.1011 | 0.09836 | 0.0179 | 1.0279
4.5 | 0.1246 | 0.09998 | 0.0192 | 1.2462
5 | 0.1848 | 0.10546 | 0.0178 | 1.7523
5.5 | 0.1854 | 0.10668 | 0.0188 | 1.7379
6 | 0.2524 | 0.11306 | 0.0173 | 2.2324
6.5 | 0.2369 | 0.11397 | 0.019 | 2.0786
7 | 0.3028 | 0.12012 | 0.0194 | 2.5208
8.5 | 0.4295 | 0.13796 | -0.0058 | 3.1132
9 | 0.4824 | 0.14494 | -0.0048 | 3.3283
9.5 | 0.4629 | 0.14666 | -0.0043 | 3.1563
10 | 0.5036 | 0.15238 | -0.0035 | 3.3049
10.5 | 0.4995 | 0.15584 | -0.0039 | 3.2052
11 | 0.5325 | 0.16092 | -0.0035 | 3.3091
11.5 | 0.5422 | 0.16582 | -0.0043 | 3.2698
12 | 0.5657 | 0.17018 | -0.0046 | 3.3241
12.5 | 0.5994 | 0.17748 | -0.0051 | 3.3773
13 | 0.6016 | 0.17997 | -0.0066 | 3.3428
13.5 | 0.65 | 0.18891 | -0.0067 | 3.4408
14 | 0.6397 | 0.19027 | -0.0095 | 3.3621
14.5 | 0.6796 | 0.19753 | -0.0098 | 3.4405
15 | 0.6794 | 0.20098 | -0.013 | 3.3804
15.5 | 0.7131 | 0.20727 | -0.0139 | 3.4404
16 | 0.7206 | 0.2121 | -0.0171 | 3.3975
16.5 | 0.7488 | 0.21785 | -0.0187 | 3.4372
17 | 0.7628 | 0.2237 | -0.0218 | 3.4099
17.5 | 0.787 | 0.22918 | -0.024 | 3.434
18 | 0.8055 | 0.23581 | -0.027 | 3.4159
18.5 | 0.8262 | 0.24104 | -0.0299 | 3.4276
19 | 0.8463 | 0.24819 | -0.033 | 3.4099
19.5 | 0.8654 | 0.25337 | -0.0363 | 3.4156
20 | 0.8827 | 0.26035 | -0.0401 | 3.3904

## 17. Re 250k Mach 0.00 (1)
BIGFOIL.COM POLAR EXPORT
Horten 16.00% thick 7.00% camber
Horten 16.00% thick 7.00% camber |  |  |  | Cl Max: | 2.006 | at alpha= | 19.5 | deg
JavaFoil+Calcfoil stall+Eppler ext transition |  |  |  | L/D Max: | 46.344 | at alpha= | 6 | deg
Re: | 250000 |  |  | Cd Min: | 0.01504 | at alpha= | 0 | deg
Mach: | 0 |  |  | Cl=0 at alpha= | -2.77 | deg
|  |  |  | @ Cl=0.1, Cd= | 0.032642
|  |  |  | @ Cl=0.4, Cd= | 0.015636
|  |  |  | @ Cl=0.6, Cd= | 0.017823
alpha (deg) | Cl | Cd | Cm | Cl/Cd
-20 | -0.728 | 0.23273 | 0.002 | -3.129
-19.5 | -0.738 | 0.21983 | 0.002 | -3.357
-19 | -0.746 | 0.20865 | 0.002 | -3.575
-18.5 | -0.753 | 0.19932 | 0.002 | -3.775
-18 | -0.758 | 0.18905 | 0.003 | -4.009
-17.5 | -0.762 | 0.18003 | 0.003 | -4.234
-17 | -0.765 | 0.17165 | 0.003 | -4.458
-16.5 | -0.767 | 0.16241 | 0.003 | -4.72
-16 | -0.766 | 0.15455 | 0.003 | -4.959
-15.5 | -0.764 | 0.14577 | 0.003 | -5.244
-15 | -0.76 | 0.13761 | 0.003 | -5.526
-14.5 | -0.755 | 0.13056 | 0.004 | -5.781
-14 | -0.747 | 0.12256 | 0.004 | -6.093
-13.5 | -0.737 | 0.11641 | 0.004 | -6.327
-13 | -0.724 | 0.10936 | 0.004 | -6.621
-12.5 | -0.709 | 0.10344 | 0.004 | -6.856
-12 | -0.692 | 0.0975 | 0.004 | -7.096
-11.5 | -0.672 | 0.09151 | 0.004 | -7.345
-11 | -0.65 | 0.08609 | 0.004 | -7.551
-10.5 | -0.625 | 0.08095 | 0.005 | -7.727
-10 | -0.598 | 0.07649 | 0.005 | -7.823
-9.5 | -0.569 | 0.07193 | 0.005 | -7.91
-9 | -0.537 | 0.06763 | 0.005 | -7.945
-8.5 | -0.503 | 0.06358 | 0.005 | -7.915
-8 | -0.467 | 0.06009 | 0.005 | -7.767
-7.5 | -0.428 | 0.05664 | 0.005 | -7.565
-7 | -0.388 | 0.05304 | 0.005 | -7.324
-6.5 | -0.347 | 0.0501 | 0.005 | -6.925
-6 | -0.304 | 0.04739 | 0.005 | -6.413
-5.5 | -0.26 | 0.04496 | 0.005 | -5.774
-5 | -0.214 | 0.0424 | 0.005 | -5.05
-4.5 | -0.168 | 0.04037 | 0.006 | -4.15
-4 | -0.12 | 0.03862 | 0.006 | -3.107
-3.5 | -0.072 | 0.03674 | 0.006 | -1.95
-3 | -0.023 | 0.03507 | 0.006 | -0.644
-2.5 | 0.027 | 0.03359 | 0.006 | 0.806
-2 | 0.077 | 0.03312 | 0.006 | 2.334
-1.5 | 0.128 | 0.03206 | 0.006 | 3.999
-1 | 0.18 | 0.03099 | 0.006 | 5.8
-0.5 | 0.234 | 0.02857 | 0.007 | 8.19
0 | 0.333 | 0.01504 | 0.01 | 22.144
0.5 | 0.389 | 0.01554 | 0.01 | 25.031
1 | 0.445 | 0.01603 | 0.009 | 27.754
1.5 | 0.501 | 0.01649 | 0.009 | 30.373
2 | 0.556 | 0.01743 | 0.009 | 31.923
2.5 | 0.612 | 0.01793 | 0.009 | 34.118
3 | 0.667 | 0.01848 | 0.009 | 36.089
3.5 | 0.722 | 0.01909 | 0.008 | 37.788
4 | 0.776 | 0.01733 | 0.008 | 44.78
4.5 | 0.83 | 0.0182 | 0.008 | 45.595
5 | 0.884 | 0.01927 | 0.008 | 45.852
5.5 | 0.937 | 0.02028 | 0.007 | 46.208
6 | 0.99 | 0.02136 | 0.007 | 46.344
6.5 | 1.042 | 0.02252 | 0.007 | 46.274
7 | 1.094 | 0.02377 | 0.006 | 46.049
7.5 | 1.146 | 0.02521 | 0.006 | 45.456
8 | 1.197 | 0.02664 | 0.006 | 44.939
8.5 | 1.248 | 0.02815 | 0.005 | 44.339
9 | 1.298 | 0.02977 | 0.005 | 43.606
9.5 | 1.348 | 0.0315 | 0.005 | 42.785
10 | 1.397 | 0.03334 | 0.004 | 41.903
10.5 | 1.446 | 0.03539 | 0.004 | 40.85
11 | 1.493 | 0.03746 | 0.004 | 39.867
11.5 | 1.541 | 0.03966 | 0.003 | 38.846
12 | 1.587 | 0.042 | 0.003 | 37.798
12.5 | 1.633 | 0.04448 | 0.003 | 36.717
13 | 1.678 | 0.04709 | 0.002 | 35.638
13.5 | 1.722 | 0.04987 | 0.002 | 34.536
14 | 1.766 | 0.05279 | 0.001 | 33.446
14.5 | 1.806 | 0.05596 | 0.001 | 32.278
15 | 1.841 | 0.05922 | 0 | 31.085
15.5 | 1.873 | 0.06271 | 0 | 29.866
16 | 1.901 | 0.06635 | 0 | 28.657
16.5 | 1.927 | 0.07019 | -0.001 | 27.459
17 | 1.949 | 0.07422 | -0.001 | 26.261
17.5 | 1.968 | 0.07853 | -0.002 | 25.056
18 | 1.983 | 0.08313 | -0.002 | 23.859
18.5 | 1.995 | 0.08807 | -0.003 | 22.657
19 | 2.002 | 0.09343 | -0.003 | 21.43
19.5 | 2.006 | 0.09927 | -0.004 | 20.202
20 | 2.005 | 0.10598 | -0.004 | 18.919

## 18. Re 250k Mach 0.00 (2)
BIGFOIL.COM POLAR EXPORT
Horten 16.00% thick 7.00% camber
Horten 16.00% thick 7.00% camber |  |  |  | Cl Max: | 1.501 | at alpha= | 10.5 | deg
XFOIL ncrit=9 |  |  |  | L/D Max: | 62.1432 | at alpha= | 7 | deg
Re: | 250000 |  |  | Cd Min: | 0.21584 | at alpha= | -20 | deg
Mach: | 0 |  |  | Cl=0 at alpha= | -3.9937 | deg
|  |  |  | @ Cl=0.1, Cd= | 0.026981
|  |  |  | @ Cl=0.4, Cd= | 0.018908
|  |  |  | @ Cl=0.6, Cd= | 0.017925
alpha (deg) | Cl | Cd | Cm | Cl/Cd
-20 | -0.4579 | 0.21584 | 0.0286 | -2.1215
-19.5 | -0.4376 | 0.21032 | 0.0259 | -2.0806
-19 | -0.4185 | 0.20489 | 0.0227 | -2.0426
-18.5 | -0.3997 | 0.1992 | 0.0192 | -2.0065
-17.5 | -0.3257 | 0.18303 | 0 | -1.7795
-17 | -0.3074 | 0.17779 | -0.0024 | -1.729
-16.5 | -0.2915 | 0.17228 | -0.0051 | -1.692
-15.5 | -0.262 | 0.16052 | -0.0107 | -1.6322
-15 | -0.2443 | 0.15508 | -0.0128 | -1.5753
-14.5 | -0.2293 | 0.14934 | -0.0153 | -1.5354
-13.5 | -0.2039 | 0.13719 | -0.0208 | -1.4863
-13 | -0.1868 | 0.13178 | -0.0226 | -1.4175
-12.5 | -0.176 | 0.12588 | -0.0255 | -1.3982
-12 | -0.179 | 0.11969 | -0.0299 | -1.4955
-11.5 | -0.1525 | 0.11379 | -0.0299 | -1.3402
-11 | -0.1399 | 0.10825 | -0.0318 | -1.2924
-10.5 | -0.1643 | 0.10204 | -0.0387 | -1.6102
-10 | -0.1301 | 0.09612 | -0.0369 | -1.3535
-9.5 | -0.1189 | 0.09083 | -0.0382 | -1.309
-9 | -0.1258 | 0.08473 | -0.0418 | -1.4847
-8.5 | -0.188 | 0.07851 | -0.0433 | -2.3946
-8 | -0.1614 | 0.07313 | -0.0418 | -2.207
-7.5 | -0.1556 | 0.06866 | -0.0398 | -2.2662
-6.5 | -0.1441 | 0.0585 | -0.0351 | -2.4632
-6 | -0.12 | 0.05454 | -0.0326 | -2.2002
-5.5 | -0.0996 | 0.04955 | -0.0292 | -2.0101
-5 | -0.0677 | 0.04607 | -0.0267 | -1.4695
-4.5 | -0.0365 | 0.04186 | -0.0232 | -0.87195
-4 | -0.0005 | 0.0386 | -0.0194 | -0.012953
-3.5 | 0.039 | 0.03565 | -0.0175 | 1.094
-3 | 0.077 | 0.02871 | -0.0117 | 2.682
-2.5 | 0.1261 | 0.02502 | -0.0096 | 5.04
-2 | 0.1812 | 0.02196 | -0.0083 | 8.2514
-1.5 | 0.2359 | 0.02114 | -0.0079 | 11.1589
-1 | 0.2946 | 0.02006 | -0.008 | 14.6859
-0.5 | 0.3497 | 0.01941 | -0.0075 | 18.0165
0 | 0.4048 | 0.01886 | -0.0072 | 21.4634
0.5 | 0.4575 | 0.01852 | -0.0064 | 24.703
1 | 0.5052 | 0.0182 | -0.0048 | 27.7582
1.5 | 0.5527 | 0.01793 | -0.003 | 30.8254
2 | 0.598 | 0.01793 | -0.0009 | 33.3519
2.5 | 0.6388 | 0.01782 | 0.0019 | 35.8474
3 | 0.6503 | 0.01609 | 0.0108 | 40.4164
3.5 | 0.8731 | 0.01851 | -0.0196 | 47.1691
4 | 0.9872 | 0.01893 | -0.0311 | 52.15
4.5 | 1.1132 | 0.01888 | -0.0458 | 58.9619
5 | 1.1536 | 0.01928 | -0.0437 | 59.834
5.5 | 1.1965 | 0.01954 | -0.0418 | 61.2334
6 | 1.2345 | 0.02019 | -0.0395 | 61.1441
6.5 | 1.2704 | 0.02077 | -0.0368 | 61.1651
7 | 1.3106 | 0.02109 | -0.0345 | 62.1432
7.5 | 1.3447 | 0.02186 | -0.0317 | 61.5142
8 | 1.3719 | 0.02267 | -0.0278 | 60.5161
8.5 | 1.4067 | 0.02308 | -0.0248 | 60.9489
9 | 1.4368 | 0.02395 | -0.0213 | 59.9916
9.5 | 1.4454 | 0.02511 | -0.0148 | 57.5627
10 | 1.4668 | 0.02575 | -0.0099 | 56.9631
10.5 | 1.501 | 0.02646 | -0.0071 | 56.7271
11 | 1.4554 | 0.02824 | 0.0071 | 51.5368
11.5 | 1.4421 | 0.02994 | 0.0147 | 48.1663
12 | 1.4882 | 0.03022 | 0.0158 | 49.2455
12.5 | 1.4279 | 0.03599 | 0.0226 | 39.6749
13 | 1.4277 | 0.03923 | 0.0246 | 36.3931
13.5 | 1.4993 | 0.03774 | 0.025 | 39.7271
14 | 1.3368 | 0.05547 | 0.0265 | 24.0995
14.5 | 1.4277 | 0.05096 | 0.0277 | 28.0161
15 | 1.2383 | 0.07674 | 0.0244 | 16.1363
15.5 | 1.3419 | 0.06929 | 0.0266 | 19.3664

## 19. Re 250k Mach 0.10 (1)
BIGFOIL.COM POLAR EXPORT
Horten 16.00% thick 7.00% camber
Horten 16.00% thick 7.00% camber |  |  |  | Cl Max: | 1.996 | at alpha= | 19.5 | deg
JavaFoil+Calcfoil stall+Eppler ext transition |  |  |  | L/D Max: | 46.015 | at alpha= | 6 | deg
Re: | 250000 |  |  | Cd Min: | 0.01522 | at alpha= | 0 | deg
Mach: | 0.1 |  |  | Cl=0 at alpha= | -2.77 | deg
|  |  |  | @ Cl=0.1, Cd= | 0.032801
|  |  |  | @ Cl=0.4, Cd= | 0.015782
|  |  |  | @ Cl=0.6, Cd= | 0.017968
alpha (deg) | Cl | Cd | Cm | Cl/Cd
-20 | -0.679 | 0.24144 | 0.002 | -2.814
-19.5 | -0.692 | 0.22888 | 0.002 | -3.023
-19 | -0.703 | 0.21756 | 0.002 | -3.23
-18.5 | -0.712 | 0.20502 | 0.002 | -3.474
-18 | -0.721 | 0.19658 | 0.003 | -3.666
-17.5 | -0.728 | 0.18637 | 0.003 | -3.905
-17 | -0.734 | 0.17573 | 0.003 | -4.174
-16.5 | -0.738 | 0.16708 | 0.003 | -4.416
-16 | -0.74 | 0.15834 | 0.003 | -4.676
-15.5 | -0.741 | 0.14894 | 0.003 | -4.975
-15 | -0.74 | 0.14022 | 0.003 | -5.276
-14.5 | -0.736 | 0.13266 | 0.004 | -5.552
-14 | -0.731 | 0.12467 | 0.004 | -5.862
-13.5 | -0.723 | 0.11802 | 0.004 | -6.126
-13 | -0.713 | 0.1116 | 0.004 | -6.385
-12.5 | -0.7 | 0.10467 | 0.004 | -6.684
-12 | -0.684 | 0.09832 | 0.004 | -6.957
-11.5 | -0.666 | 0.09291 | 0.004 | -7.168
-11 | -0.645 | 0.08745 | 0.004 | -7.378
-10.5 | -0.622 | 0.0818 | 0.005 | -7.601
-10 | -0.596 | 0.07692 | 0.005 | -7.747
-9.5 | -0.567 | 0.07248 | 0.005 | -7.827
-9 | -0.536 | 0.06826 | 0.005 | -7.858
-8.5 | -0.503 | 0.06426 | 0.005 | -7.826
-8 | -0.467 | 0.0605 | 0.005 | -7.716
-7.5 | -0.429 | 0.05699 | 0.005 | -7.526
-7 | -0.389 | 0.05324 | 0.005 | -7.309
-6.5 | -0.348 | 0.05032 | 0.005 | -6.909
-6 | -0.305 | 0.04764 | 0.005 | -6.398
-5.5 | -0.26 | 0.04511 | 0.005 | -5.773
-5 | -0.215 | 0.04253 | 0.006 | -5.053
-4.5 | -0.168 | 0.04051 | 0.006 | -4.152
-4 | -0.12 | 0.03877 | 0.006 | -3.107
-3.5 | -0.072 | 0.03682 | 0.006 | -1.954
-3 | -0.023 | 0.03516 | 0.006 | -0.646
-2.5 | 0.027 | 0.03429 | 0.006 | 0.793
-2 | 0.078 | 0.03325 | 0.006 | 2.335
-1.5 | 0.129 | 0.03221 | 0.006 | 3.997
-1 | 0.181 | 0.03109 | 0.006 | 5.81
-0.5 | 0.235 | 0.02895 | 0.007 | 8.106
0 | 0.334 | 0.01522 | 0.01 | 21.925
0.5 | 0.39 | 0.0157 | 0.01 | 24.833
1 | 0.446 | 0.01616 | 0.009 | 27.618
1.5 | 0.503 | 0.01662 | 0.009 | 30.229
2 | 0.558 | 0.01757 | 0.009 | 31.788
2.5 | 0.614 | 0.0181 | 0.009 | 33.937
3 | 0.669 | 0.01863 | 0.009 | 35.934
3.5 | 0.724 | 0.01925 | 0.008 | 37.621
4 | 0.779 | 0.01751 | 0.008 | 44.484
4.5 | 0.833 | 0.01839 | 0.008 | 45.299
5 | 0.887 | 0.01948 | 0.008 | 45.548
5.5 | 0.941 | 0.0205 | 0.007 | 45.888
6 | 0.994 | 0.0216 | 0.007 | 46.015
6.5 | 1.046 | 0.02277 | 0.007 | 45.946
7 | 1.099 | 0.02404 | 0.006 | 45.7
7.5 | 1.15 | 0.02551 | 0.006 | 45.094
8 | 1.202 | 0.02696 | 0.006 | 44.579
8.5 | 1.253 | 0.02849 | 0.005 | 43.973
9 | 1.303 | 0.03014 | 0.005 | 43.232
9.5 | 1.353 | 0.03191 | 0.005 | 42.401
10 | 1.402 | 0.03378 | 0.004 | 41.505
10.5 | 1.451 | 0.03586 | 0.004 | 40.459
11 | 1.499 | 0.03798 | 0.004 | 39.463
11.5 | 1.546 | 0.04022 | 0.003 | 38.437
12 | 1.593 | 0.04261 | 0.003 | 37.38
12.5 | 1.638 | 0.04512 | 0.003 | 36.313
13 | 1.683 | 0.0478 | 0.002 | 35.218
13.5 | 1.728 | 0.05064 | 0.002 | 34.115
14 | 1.771 | 0.05362 | 0.001 | 33.022
14.5 | 1.811 | 0.05688 | 0.001 | 31.841
15 | 1.845 | 0.06021 | 0 | 30.647
15.5 | 1.876 | 0.06376 | 0 | 29.43
16 | 1.904 | 0.06751 | 0 | 28.205
16.5 | 1.929 | 0.0715 | -0.001 | 26.982
17 | 1.95 | 0.07563 | -0.001 | 25.777
17.5 | 1.967 | 0.08005 | -0.002 | 24.57
18 | 1.981 | 0.08483 | -0.002 | 23.349
18.5 | 1.991 | 0.08999 | -0.003 | 22.121
19 | 1.995 | 0.0955 | -0.003 | 20.891
19.5 | 1.996 | 0.10166 | -0.004 | 19.633
20 | 1.992 | 0.10884 | -0.004 | 18.307

## 20. Re 250k Mach 0.10 (2)
BIGFOIL.COM POLAR EXPORT
Horten 16.00% thick 7.00% camber
Horten 16.00% thick 7.00% camber |  |  |  | Cl Max: | 1.4772 | at alpha= | 10.5 | deg
XFOIL ncrit=9 |  |  |  | L/D Max: | 61.5359 | at alpha= | 7 | deg
Re: | 250000 |  |  | Cd Min: | 0.21642 | at alpha= | -20 | deg
Mach: | 0.1 |  |  | Cl=0 at alpha= | -4.0195 | deg
|  |  |  | @ Cl=0.1, Cd= | 0.027579
|  |  |  | @ Cl=0.4, Cd= | 0.019074
|  |  |  | @ Cl=0.6, Cd= | 0.018079
alpha (deg) | Cl | Cd | Cm | Cl/Cd
-20 | -0.4583 | 0.21642 | 0.0288 | -2.1176
-19.5 | -0.4379 | 0.21088 | 0.0262 | -2.0765
-19 | -0.4185 | 0.20541 | 0.0229 | -2.0374
-18.5 | -0.3996 | 0.19968 | 0.0193 | -2.0012
-18 | -0.3583 | 0.1909 | 0.0049 | -1.8769
-17.5 | -0.3255 | 0.18358 | 0.0003 | -1.7731
-17 | -0.3071 | 0.1783 | -0.0021 | -1.7224
-16.5 | -0.2911 | 0.17275 | -0.005 | -1.6851
-15.5 | -0.2609 | 0.161 | -0.0105 | -1.6205
-15 | -0.243 | 0.15551 | -0.0126 | -1.5626
-14.5 | -0.228 | 0.14978 | -0.0152 | -1.5222
-13.5 | -0.2018 | 0.13765 | -0.0207 | -1.466
-13 | -0.1846 | 0.13219 | -0.0225 | -1.3965
-12.5 | -0.1742 | 0.1263 | -0.0255 | -1.3793
-12 | -0.1753 | 0.12015 | -0.0297 | -1.459
-11.5 | -0.1493 | 0.11422 | -0.0298 | -1.3071
-11 | -0.1366 | 0.10867 | -0.0317 | -1.257
-10.5 | -0.1612 | 0.10258 | -0.0388 | -1.5715
-10 | -0.1253 | 0.09659 | -0.0368 | -1.2972
-9.5 | -0.1142 | 0.09128 | -0.0382 | -1.2511
-9 | -0.1242 | 0.08513 | -0.0423 | -1.4589
-8.5 | -0.1732 | 0.07858 | -0.0444 | -2.2041
-8 | -0.15 | 0.07342 | -0.0427 | -2.043
-7.5 | -0.1489 | 0.0691 | -0.0403 | -2.1548
-6.5 | -0.1399 | 0.05894 | -0.0356 | -2.3736
-6 | -0.1164 | 0.05494 | -0.0332 | -2.1187
-5.5 | -0.0968 | 0.04995 | -0.0297 | -1.9379
-5 | -0.0652 | 0.04642 | -0.0272 | -1.4046
-4.5 | -0.0344 | 0.04218 | -0.0236 | -0.81555
-4 | 0.0014 | 0.03896 | -0.0198 | 0.035934
-3.5 | 0.0407 | 0.0359 | -0.0178 | 1.1337
-3 | 0.0796 | 0.02912 | -0.012 | 2.7335
-2.5 | 0.1274 | 0.02551 | -0.0099 | 4.9941
-2 | 0.1821 | 0.02227 | -0.0083 | 8.1769
-1.5 | 0.2374 | 0.02134 | -0.008 | 11.1246
-1 | 0.2963 | 0.02018 | -0.008 | 14.6829
-0.5 | 0.3514 | 0.01965 | -0.0074 | 17.883
0 | 0.4079 | 0.01898 | -0.0073 | 21.491
0.5 | 0.4602 | 0.01865 | -0.0064 | 24.6756
1 | 0.5088 | 0.01832 | -0.0048 | 27.7729
1.5 | 0.557 | 0.01806 | -0.003 | 30.8416
2 | 0.601 | 0.01808 | -0.0007 | 33.2412
2.5 | 0.6428 | 0.01797 | 0.002 | 35.7707
3 | 0.6625 | 0.01619 | 0.0095 | 40.9203
3.5 | 0.8766 | 0.01867 | -0.0192 | 46.9523
4 | 0.989 | 0.01913 | -0.0302 | 51.6989
4.5 | 1.119 | 0.01913 | -0.0456 | 58.4945
5 | 1.1603 | 0.01951 | -0.0435 | 59.4721
5.5 | 1.204 | 0.01983 | -0.0417 | 60.7161
6 | 1.2395 | 0.02055 | -0.039 | 60.3163
6.5 | 1.2765 | 0.02107 | -0.0363 | 60.5838
7 | 1.3181 | 0.02142 | -0.0342 | 61.5359
7.5 | 1.3468 | 0.02235 | -0.0305 | 60.2595
8 | 1.3754 | 0.0231 | -0.0267 | 59.5411
8.5 | 1.4128 | 0.02348 | -0.024 | 60.1704
9 | 1.4314 | 0.02465 | -0.0189 | 58.069
9.5 | 1.4404 | 0.02576 | -0.0123 | 55.9161
10 | 1.4664 | 0.02627 | -0.008 | 55.8203
10.5 | 1.4772 | 0.02745 | -0.0018 | 53.8142
11 | 1.4213 | 0.02964 | 0.0126 | 47.9521
11.5 | 1.4277 | 0.03119 | 0.0172 | 45.7743
12 | 1.4733 | 0.03169 | 0.0184 | 46.491
12.5 | 1.3694 | 0.04117 | 0.0246 | 33.2621
13 | 1.4191 | 0.04086 | 0.0257 | 34.7308
14 | 1.3323 | 0.05696 | 0.0272 | 23.3901
14.5 | 1.4326 | 0.05175 | 0.0287 | 27.6831

## 21. Re 250k Mach 0.25 (1)
BIGFOIL.COM POLAR EXPORT
Horten 16.00% thick 7.00% camber
Horten 16.00% thick 7.00% camber |  |  |  | Cl Max: | 1.948 | at alpha= | 18 | deg
JavaFoil+Calcfoil stall+Eppler ext transition |  |  |  | L/D Max: | 44.443 | at alpha= | 5.5 | deg
Re: | 250000 |  |  | Cd Min: | 0.01606 | at alpha= | 0 | deg
Mach: | 0.25 |  |  | Cl=0 at alpha= | -2.7745 | deg
|  |  |  | @ Cl=0.1, Cd= | 0.033406
|  |  |  | @ Cl=0.4, Cd= | 0.016553
|  |  |  | @ Cl=0.6, Cd= | 0.018481
alpha (deg) | Cl | Cd | Cm | Cl/Cd
-17.5 | -0.409 | 0.25601 | 0.003 | -1.597
-17 | -0.445 | 0.24066 | 0.003 | -1.847
-16.5 | -0.477 | 0.21447 | 0.003 | -2.225
-16 | -0.507 | 0.20142 | 0.003 | -2.517
-15.5 | -0.533 | 0.18556 | 0.003 | -2.874
-15 | -0.556 | 0.16876 | 0.003 | -3.298
-14.5 | -0.576 | 0.15668 | 0.003 | -3.677
-14 | -0.592 | 0.14704 | 0.004 | -4.027
-13.5 | -0.604 | 0.13431 | 0.004 | -4.498
-13 | -0.612 | 0.12485 | 0.004 | -4.904
-12.5 | -0.616 | 0.11689 | 0.004 | -5.271
-12 | -0.616 | 0.10871 | 0.004 | -5.664
-11.5 | -0.611 | 0.10155 | 0.004 | -6.018
-11 | -0.602 | 0.09487 | 0.004 | -6.347
-10.5 | -0.589 | 0.08797 | 0.004 | -6.694
-10 | -0.572 | 0.08265 | 0.005 | -6.918
-9.5 | -0.551 | 0.07715 | 0.005 | -7.137
-9 | -0.526 | 0.07197 | 0.005 | -7.303
-8.5 | -0.497 | 0.06748 | 0.005 | -7.362
-8 | -0.464 | 0.06277 | 0.005 | -7.397
-7.5 | -0.429 | 0.05869 | 0.005 | -7.309
-7 | -0.391 | 0.05515 | 0.005 | -7.093
-6.5 | -0.351 | 0.05182 | 0.005 | -6.772
-6 | -0.309 | 0.04889 | 0.005 | -6.315
-5.5 | -0.265 | 0.04592 | 0.005 | -5.76
-5 | -0.219 | 0.04348 | 0.006 | -5.032
-4.5 | -0.172 | 0.04103 | 0.006 | -4.182
-4 | -0.123 | 0.03911 | 0.006 | -3.148
-3.5 | -0.074 | 0.0372 | 0.006 | -1.978
-3 | -0.023 | 0.03615 | 0.006 | -0.643
-2.5 | 0.028 | 0.03489 | 0.006 | 0.798
-2 | 0.08 | 0.03381 | 0.006 | 2.353
-1.5 | 0.132 | 0.03276 | 0.006 | 4.028
-1 | 0.185 | 0.03177 | 0.006 | 5.821
-0.5 | 0.239 | 0.0305 | 0.006 | 7.84
0 | 0.338 | 0.01606 | 0.01 | 21.079
0.5 | 0.397 | 0.01653 | 0.01 | 24.005
1 | 0.455 | 0.01698 | 0.01 | 26.792
1.5 | 0.513 | 0.01744 | 0.009 | 29.395
2 | 0.57 | 0.01796 | 0.009 | 31.746
2.5 | 0.627 | 0.01895 | 0.009 | 33.082
3 | 0.684 | 0.01955 | 0.009 | 34.964
3.5 | 0.74 | 0.02022 | 0.009 | 36.585
4 | 0.796 | 0.01882 | 0.008 | 42.279
4.5 | 0.851 | 0.01977 | 0.008 | 43.056
5 | 0.906 | 0.0205 | 0.008 | 44.199
5.5 | 0.961 | 0.02162 | 0.007 | 44.443
6 | 1.015 | 0.02293 | 0.007 | 44.26
6.5 | 1.069 | 0.02421 | 0.007 | 44.145
7 | 1.122 | 0.0256 | 0.007 | 43.82
7.5 | 1.174 | 0.02708 | 0.006 | 43.368
8 | 1.227 | 0.02867 | 0.006 | 42.784
8.5 | 1.278 | 0.03047 | 0.006 | 41.945
9 | 1.329 | 0.03228 | 0.005 | 41.174
9.5 | 1.379 | 0.03423 | 0.005 | 40.302
10 | 1.429 | 0.03631 | 0.005 | 39.352
10.5 | 1.478 | 0.0385 | 0.004 | 38.386
11 | 1.526 | 0.04087 | 0.004 | 37.344
11.5 | 1.574 | 0.04347 | 0.003 | 36.199
12 | 1.62 | 0.04614 | 0.003 | 35.111
12.5 | 1.666 | 0.04895 | 0.003 | 34.022
13 | 1.71 | 0.05199 | 0.002 | 32.892
13.5 | 1.753 | 0.05518 | 0.002 | 31.775
14 | 1.795 | 0.05859 | 0.001 | 30.637
14.5 | 1.834 | 0.06225 | 0.001 | 29.461
15 | 1.864 | 0.06611 | 0 | 28.2
15.5 | 1.891 | 0.07029 | 0 | 26.898
16 | 1.912 | 0.07467 | 0 | 25.608
16.5 | 1.93 | 0.07935 | -0.001 | 24.319
17 | 1.941 | 0.0843 | -0.001 | 23.019
17.5 | 1.947 | 0.08978 | -0.002 | 21.685
18 | 1.948 | 0.09559 | -0.002 | 20.375
18.5 | 1.943 | 0.10215 | -0.003 | 19.017
19 | 1.929 | 0.10962 | -0.003 | 17.595
19.5 | 1.902 | 0.13489 | -0.004 | 14.099
20 | 1.875 | 0.14568 | -0.004 | 12.869

## 22. Re 250k Mach 0.25 (2)
BIGFOIL.COM POLAR EXPORT
Horten 16.00% thick 7.00% camber
Horten 16.00% thick 7.00% camber |  |  |  | Cl Max: | 1.3949 | at alpha= | 8 | deg
XFOIL ncrit=9 |  |  |  | L/D Max: | 56.6919 | at alpha= | 5 | deg
Re: | 250000 |  |  | Cd Min: | 0.21973 | at alpha= | -20 | deg
Mach: | 0.25 |  |  | Cl=0 at alpha= | -4.1859 | deg
|  |  |  | @ Cl=0.1, Cd= | 0.033286
|  |  |  | @ Cl=0.4, Cd= | 0.020025
|  |  |  | @ Cl=0.6, Cd= | 0.018989
alpha (deg) | Cl | Cd | Cm | Cl/Cd
-20 | -0.4611 | 0.21973 | 0.0305 | -2.0985
-19.5 | -0.4398 | 0.21405 | 0.0275 | -2.0547
-19 | -0.4193 | 0.20835 | 0.0239 | -2.0125
-18.5 | -0.3784 | 0.20024 | 0.013 | -1.8897
-18 | -0.3464 | 0.1924 | 0.0038 | -1.8004
-17 | -0.3059 | 0.18109 | -0.0009 | -1.6892
-16.5 | -0.2896 | 0.17545 | -0.004 | -1.6506
-16 | -0.28 | 0.17027 | -0.0082 | -1.6444
-15.5 | -0.2552 | 0.16357 | -0.0094 | -1.5602
-15 | -0.2368 | 0.15795 | -0.0118 | -1.4992
-14.5 | -0.2213 | 0.1521 | -0.0147 | -1.455
-14 | -0.217 | 0.14666 | -0.0192 | -1.4796
-13.5 | -0.1909 | 0.14003 | -0.02 | -1.3633
-13 | -0.1732 | 0.1344 | -0.0221 | -1.2887
-12.5 | -0.1666 | 0.12876 | -0.0259 | -1.2939
-12 | -0.1554 | 0.12235 | -0.0287 | -1.2701
-11.5 | -0.1329 | 0.11647 | -0.0294 | -1.1411
-11 | -0.1198 | 0.11085 | -0.0316 | -1.0807
-10.5 | -0.137 | 0.10506 | -0.038 | -1.304
-10 | -0.1016 | 0.09895 | -0.0364 | -1.0268
-9.5 | -0.0905 | 0.0936 | -0.0381 | -0.96688
-9 | -0.1179 | 0.0872 | -0.0455 | -1.3521
-8.5 | -0.1028 | 0.0808 | -0.0454 | -1.2723
-8 | -0.0973 | 0.07571 | -0.0453 | -1.2852
-7.5 | -0.1086 | 0.07103 | -0.0435 | -1.5289
-6.5 | -0.1145 | 0.06119 | -0.0386 | -1.8712
-6 | -0.1072 | 0.0577 | -0.0347 | -1.8579
-5.5 | -0.0799 | 0.05205 | -0.0327 | -1.5351
-5 | -0.0503 | 0.04824 | -0.0299 | -1.0427
-4.5 | -0.0218 | 0.04404 | -0.0261 | -0.495
-4 | 0.0129 | 0.04099 | -0.0219 | 0.31471
-3.5 | 0.0513 | 0.03729 | -0.0198 | 1.3757
-3 | 0.0925 | 0.03444 | -0.0162 | 2.6858
-2.5 | 0.1352 | 0.02787 | -0.0115 | 4.8511
-2 | 0.1885 | 0.02401 | -0.0091 | 7.8509
-1.5 | 0.2457 | 0.0225 | -0.0085 | 10.92
-1 | 0.3053 | 0.02108 | -0.008 | 14.4829
-0.5 | 0.3645 | 0.02034 | -0.0078 | 17.9204
0 | 0.422 | 0.01983 | -0.0074 | 21.2809
0.5 | 0.4762 | 0.01936 | -0.0064 | 24.5971
1 | 0.5295 | 0.01901 | -0.0051 | 27.8538
1.5 | 0.5756 | 0.01905 | -0.0028 | 30.2152
2 | 0.6199 | 0.01894 | -0.0001 | 32.7297
2.5 | 0.6671 | 0.01882 | 0.0022 | 35.4463
3 | 0.7036 | 0.01896 | 0.006 | 37.1097
3.5 | 0.8832 | 0.0195 | -0.0146 | 45.2923
4.5 | 1.1305 | 0.02071 | -0.0405 | 54.5872
5 | 1.1962 | 0.0211 | -0.0425 | 56.6919
5.5 | 1.2288 | 0.02196 | -0.039 | 55.9563
6 | 1.2681 | 0.02245 | -0.0362 | 56.4855
6.5 | 1.3085 | 0.02313 | -0.0335 | 56.5716
7 | 1.3261 | 0.02439 | -0.0281 | 54.3706
7.5 | 1.3559 | 0.02508 | -0.0239 | 54.063
8 | 1.3949 | 0.02572 | -0.0209 | 54.2341
8.5 | 1.3718 | 0.02775 | -0.0102 | 49.4342
9 | 1.3496 | 0.02905 | 0.001 | 46.4578
9.5 | 1.3816 | 0.02943 | 0.0051 | 46.9453
10 | 1.2664 | 0.0363 | 0.0186 | 34.8871
10.5 | 1.2358 | 0.0416 | 0.0222 | 29.7067
11 | 1.3194 | 0.03903 | 0.0236 | 33.8048
11.5 | 1.1309 | 0.05962 | 0.025 | 18.9685

## 23. Re 250k Mach 0.50 (1)
BIGFOIL.COM POLAR EXPORT
Horten 16.00% thick 7.00% camber
Horten 16.00% thick 7.00% camber |  |  |  | Cl Max: | 1.748 | at alpha= | 14 | deg
JavaFoil+Calcfoil stall+Eppler ext transition |  |  |  | L/D Max: | 37.074 | at alpha= | 5 | deg
Re: | 250000 |  |  | Cd Min: | 0.01476 | at alpha= | 0 | deg
Mach: | 0.5 |  |  | Cl=0 at alpha= | -2.7768 | deg
|  |  |  | @ Cl=0.1, Cd= | 0.035705
|  |  |  | @ Cl=0.4, Cd= | 0.01504
|  |  |  | @ Cl=0.6, Cd= | 0.021003
alpha (deg) | Cl | Cd | Cm | Cl/Cd
-20 | -0.954 | 0.28442 | 0.003 | -3.353
-19.5 | -0.927 | 0.28102 | 0.003 | -3.299
-19 | -0.9 | 0.27667 | 0.003 | -3.254
-18.5 | -0.874 | 0.26661 | 0.004 | -3.276
-18 | -0.845 | 0.25719 | 0.004 | -3.287
-17.5 | -0.818 | 0.24996 | 0.004 | -3.274
-17 | -0.792 | 0.24326 | 0.004 | -3.254
-16.5 | -0.765 | 0.23892 | 0.004 | -3.2
-16 | -0.736 | 0.22892 | 0.005 | -3.217
-15.5 | -0.709 | 0.22426 | 0.005 | -3.162
-15 | -0.682 | 0.22215 | 0.005 | -3.07
-14.5 | -0.655 | 0.21562 | 0.005 | -3.036
-14 | -0.626 | 0.20792 | 0.005 | -3.013
-13.5 | -0.599 | 0.20453 | 0.005 | -2.929
-13 | -0.572 | 0.20131 | 0.005 | -2.84
-12.5 | -0.543 | 0.18572 | 0.005 | -2.926
-12 | -0.516 | 0.17602 | 0.005 | -2.931
-11.5 | -0.488 | 0.18177 | 0.006 | -2.687
-11 | -0.46 | 0.17486 | 0.006 | -2.632
-10.5 | -0.433 | 0.16476 | 0.006 | -2.625
-10 | -0.405 | 0.1624 | 0.006 | -2.493
-9.5 | -0.377 | 0.15333 | 0.006 | -2.457
-9 | -0.349 | 0.14493 | 0.006 | -2.408
-8.5 | -0.321 | 0.14318 | 0.005 | -2.241
-8 | -0.293 | 0.13322 | 0.006 | -2.199
-7.5 | -0.265 | 0.12467 | 0.005 | -2.125
-7 | -0.237 | 0.11775 | 0.005 | -2.013
-6.5 | -0.209 | 0.10835 | 0.005 | -1.928
-6 | -0.263 | 0.06438 | 0.005 | -4.085
-5.5 | -0.255 | 0.05542 | 0.005 | -4.603
-5 | -0.222 | 0.05043 | 0.006 | -4.412
-4.5 | -0.18 | 0.04649 | 0.006 | -3.87
-4 | -0.132 | 0.0435 | 0.006 | -3.027
-3.5 | -0.08 | 0.04093 | 0.006 | -1.946
-3 | -0.025 | 0.03886 | 0.006 | -0.653
-2.5 | 0.031 | 0.03723 | 0.006 | 0.821
-2 | 0.088 | 0.03591 | 0.006 | 2.443
-1.5 | 0.146 | 0.03492 | 0.006 | 4.175
-1 | 0.205 | 0.0341 | 0.006 | 6.001
-0.5 | 0.264 | 0.03345 | 0.006 | 7.894
0 | 0.368 | 0.01476 | 0.007 | 24.923
0.5 | 0.432 | 0.01532 | 0.007 | 28.224
1 | 0.496 | 0.01987 | 0.01 | 24.971
1.5 | 0.56 | 0.02052 | 0.01 | 27.279
2 | 0.623 | 0.02128 | 0.01 | 29.26
2.5 | 0.685 | 0.02208 | 0.01 | 31.025
3 | 0.747 | 0.02338 | 0.01 | 31.94
3.5 | 0.808 | 0.02438 | 0.009 | 33.132
4 | 0.868 | 0.02551 | 0.009 | 34.038
4.5 | 0.928 | 0.0251 | 0.009 | 36.967
5 | 0.987 | 0.02662 | 0.008 | 37.074
5.5 | 1.045 | 0.02827 | 0.008 | 36.977
6 | 1.103 | 0.03008 | 0.008 | 36.65
6.5 | 1.159 | 0.03207 | 0.007 | 36.135
7 | 1.214 | 0.03424 | 0.007 | 35.462
7.5 | 1.268 | 0.03636 | 0.007 | 34.883
8 | 1.321 | 0.03897 | 0.006 | 33.904
8.5 | 1.373 | 0.04191 | 0.006 | 32.758
9 | 1.423 | 0.04501 | 0.006 | 31.612
9.5 | 1.471 | 0.0484 | 0.005 | 30.394
10 | 1.517 | 0.05209 | 0.005 | 29.121
10.5 | 1.561 | 0.05624 | 0.005 | 27.752
11 | 1.602 | 0.06083 | 0.004 | 26.337
11.5 | 1.64 | 0.06599 | 0.004 | 24.849
12 | 1.674 | 0.07164 | 0.003 | 23.366
12.5 | 1.704 | 0.07816 | 0.003 | 21.798
13 | 1.727 | 0.08545 | 0.002 | 20.211
13.5 | 1.743 | 0.09417 | 0.002 | 18.511
14 | 1.748 | 0.10445 | 0.001 | 16.738
14.5 | 1.727 | 0.11757 | 0.001 | 14.686
15 | 1.603 | 0.1355 | 0 | 11.826
15.5 | 1.022 | 0.18588 | 0 | 5.496
16 | 1.058 | 0.24427 | 0 | 4.33
16.5 | 1.094 | 0.2717 | -0.001 | 4.027
17 | 1.128 | 0.28964 | -0.001 | 3.893
17.5 | 1.16 | 0.30733 | -0.002 | 3.775
18 | 1.191 | 0.31241 | -0.002 | 3.813
18.5 | 1.223 | 0.31758 | -0.003 | 3.849
19 | 1.253 | 0.33126 | -0.003 | 3.783

## 24. Re 250k Mach 0.50 (2)
BIGFOIL.COM POLAR EXPORT
Horten 16.00% thick 7.00% camber
Horten 16.00% thick 7.00% camber |  |  |  | Cl Max: | 0.6523 | at alpha= | 2 | deg
XFOIL ncrit=9 |  |  |  | L/D Max: | 25.4606 | at alpha= | 2 | deg
Re: | 250000 |  |  | Cd Min: | 0.23702 | at alpha= | -20 | deg
Mach: | 0.5 |  |  | Cl=0 at alpha= | -9.0407 | deg
|  |  |  | @ Cl=0.1, Cd= | 0.044954
|  |  |  | @ Cl=0.4, Cd= | 0.025837
|  |  |  | @ Cl=0.6, Cd= | 0.029657
alpha (deg) | Cl | Cd | Cm | Cl/Cd
-20 | -0.4744 | 0.23702 | 0.0353 | -2.0015
-19.5 | -0.423 | 0.22681 | 0.0226 | -1.865
-19 | -0.3993 | 0.22017 | 0.0176 | -1.8136
-18.5 | -0.3788 | 0.21422 | 0.0131 | -1.7683
-18 | -0.3523 | 0.20674 | 0.0105 | -1.7041
-17.5 | -0.3288 | 0.20042 | 0.0073 | -1.6406
-17 | -0.306 | 0.19395 | 0.0036 | -1.5777
-16 | -0.2618 | 0.18104 | -0.0032 | -1.4461
-15.5 | -0.2381 | 0.17472 | -0.0062 | -1.3628
-15 | -0.2164 | 0.16841 | -0.0095 | -1.285
-14 | -0.1747 | 0.15558 | -0.016 | -1.1229
-13.5 | -0.1521 | 0.14946 | -0.0184 | -1.0177
-13 | -0.135 | 0.14362 | -0.0222 | -0.93998
-12.5 | -0.118 | 0.13733 | -0.0254 | -0.85924
-12 | -0.0932 | 0.13094 | -0.0271 | -0.71178
-11.5 | -0.0736 | 0.12487 | -0.0297 | -0.58941
-11 | -0.0705 | 0.11986 | -0.0347 | -0.58819
-10.5 | -0.0418 | 0.1128 | -0.0352 | -0.37057
-10 | -0.0217 | 0.10706 | -0.0372 | -0.20269
-9.5 | -0.0282 | 0.10233 | -0.0429 | -0.27558
-9 | 0.0025 | 0.0954 | -0.0424 | 0.026205
-8.5 | 0.0197 | 0.08991 | -0.0439 | 0.21911
-8 | 0.0106 | 0.08468 | -0.0494 | 0.12518
-7.5 | 0.0198 | 0.0783 | -0.0512 | 0.25287
-7 | 0.0345 | 0.07301 | -0.0511 | 0.47254
-6.5 | 0.0204 | 0.06849 | -0.0508 | 0.29785
-6 | 0.0007 | 0.06457 | -0.0475 | 0.010841
-5.5 | 0.0196 | 0.0594 | -0.0446 | 0.32997
-5 | 0.032 | 0.05564 | -0.0412 | 0.57513
-4.5 | 0.0479 | 0.05136 | -0.0372 | 0.93263
-4 | 0.0767 | 0.04885 | -0.0324 | 1.5701
-3.5 | 0.1069 | 0.0438 | -0.0286 | 2.4406
-3 | 0.1438 | 0.04228 | -0.0232 | 3.4011
-2.5 | 0.1804 | 0.03771 | -0.0196 | 4.7839
-2 | 0.2261 | 0.03263 | -0.0141 | 6.9292
-1.5 | 0.2718 | 0.02967 | -0.0096 | 9.1608
-1 | 0.33 | 0.02709 | -0.0071 | 12.1816
-0.5 | 0.3915 | 0.02591 | -0.0053 | 15.11
0 | 0.4464 | 0.02544 | -0.0033 | 17.5472
0.5 | 0.5158 | 0.02459 | -0.0028 | 20.976
1 | 0.5525 | 0.02554 | 0.0012 | 21.6327
1.5 | 0.5964 | 0.02579 | 0.0049 | 23.1252
2 | 0.6523 | 0.02562 | 0.0077 | 25.4606
2.5 | 0.5909 | 0.02956 | 0.0217 | 19.9899
3 | 0.6201 | 0.02987 | 0.0275 | 20.76

## 25. Re 500k Mach 0.00 (1)
BIGFOIL.COM POLAR EXPORT
Horten 16.00% thick 7.00% camber
Horten 16.00% thick 7.00% camber |  |  |  | Cl Max: | 2.02 | at alpha= | 19.5 | deg
JavaFoil+Calcfoil stall+Eppler ext transition |  |  |  | L/D Max: | 62.365 | at alpha= | 5 | deg
Re: | 500000 |  |  | Cd Min: | 0.01173 | at alpha= | -0.5 | deg
Mach: | 0 |  |  | Cl=0 at alpha= | -2.7745 | deg
|  |  |  | @ Cl=0.1, Cd= | 0.012297
|  |  |  | @ Cl=0.4, Cd= | 0.012649
|  |  |  | @ Cl=0.6, Cd= | 0.013144
alpha (deg) | Cl | Cd | Cm | Cl/Cd
-20 | -0.729 | 0.20718 | 0.002 | -3.52
-19.5 | -0.739 | 0.19559 | 0.002 | -3.778
-19 | -0.747 | 0.18853 | 0.002 | -3.963
-18.5 | -0.754 | 0.17781 | 0.003 | -4.239
-18 | -0.759 | 0.171 | 0.003 | -4.44
-17.5 | -0.763 | 0.16172 | 0.003 | -4.721
-17 | -0.767 | 0.15475 | 0.003 | -4.954
-16.5 | -0.768 | 0.14709 | 0.003 | -5.221
-16 | -0.768 | 0.13874 | 0.003 | -5.533
-15.5 | -0.766 | 0.13181 | 0.004 | -5.81
-15 | -0.762 | 0.12482 | 0.004 | -6.104
-14.5 | -0.756 | 0.11841 | 0.004 | -6.386
-14 | -0.748 | 0.11168 | 0.004 | -6.699
-13.5 | -0.738 | 0.10546 | 0.004 | -6.998
-13 | -0.726 | 0.09974 | 0.004 | -7.274
-12.5 | -0.711 | 0.0942 | 0.004 | -7.544
-12 | -0.693 | 0.08874 | 0.005 | -7.812
-11.5 | -0.674 | 0.0837 | 0.005 | -8.047
-11 | -0.652 | 0.0788 | 0.005 | -8.268
-10.5 | -0.627 | 0.07422 | 0.005 | -8.448
-10 | -0.6 | 0.06991 | 0.005 | -8.581
-9.5 | -0.57 | 0.06606 | 0.005 | -8.636
-9 | -0.539 | 0.06219 | 0.005 | -8.665
-8.5 | -0.505 | 0.05842 | 0.005 | -8.641
-8 | -0.468 | 0.05513 | 0.005 | -8.492
-7.5 | -0.43 | 0.05196 | 0.006 | -8.275
-7 | -0.39 | 0.04909 | 0.006 | -7.941
-6.5 | -0.348 | 0.04627 | 0.006 | -7.529
-6 | -0.305 | 0.04375 | 0.006 | -6.978
-5.5 | -0.261 | 0.0415 | 0.006 | -6.289
-5 | -0.215 | 0.03933 | 0.006 | -5.475
-4.5 | -0.169 | 0.03736 | 0.006 | -4.513
-4 | -0.121 | 0.0351 | 0.006 | -3.445
-3.5 | -0.072 | 0.03333 | 0.007 | -2.169
-3 | -0.023 | 0.03159 | 0.007 | -0.724
-2.5 | 0.028 | 0.02911 | 0.007 | 0.946
-2 | 0.095 | 0.01232 | 0.011 | 7.716
-1.5 | 0.157 | 0.01203 | 0.011 | 13.066
-1 | 0.22 | 0.01202 | 0.011 | 18.284
-0.5 | 0.282 | 0.01173 | 0.01 | 24.064
0 | 0.343 | 0.01264 | 0.01 | 27.178
0.5 | 0.405 | 0.01265 | 0.01 | 31.97
1 | 0.465 | 0.01271 | 0.01 | 36.583
1.5 | 0.524 | 0.01281 | 0.01 | 40.915
2 | 0.581 | 0.01301 | 0.01 | 44.671
2.5 | 0.635 | 0.01339 | 0.009 | 47.432
3 | 0.688 | 0.01431 | 0.009 | 48.072
3.5 | 0.741 | 0.01482 | 0.009 | 50.008
4 | 0.795 | 0.01289 | 0.008 | 61.667
4.5 | 0.848 | 0.01365 | 0.008 | 62.131
5 | 0.902 | 0.01446 | 0.008 | 62.365
5.5 | 0.955 | 0.01546 | 0.008 | 61.771
6 | 1.008 | 0.01636 | 0.007 | 61.576
6.5 | 1.06 | 0.01733 | 0.007 | 61.184
7 | 1.112 | 0.01837 | 0.007 | 60.563
7.5 | 1.164 | 0.01949 | 0.006 | 59.714
8 | 1.215 | 0.02067 | 0.006 | 58.785
8.5 | 1.266 | 0.02194 | 0.006 | 57.717
9 | 1.316 | 0.02342 | 0.005 | 56.218
9.5 | 1.366 | 0.02486 | 0.005 | 54.957
10 | 1.415 | 0.0264 | 0.005 | 53.616
10.5 | 1.464 | 0.02806 | 0.004 | 52.178
11 | 1.512 | 0.0298 | 0.004 | 50.74
11.5 | 1.56 | 0.03166 | 0.003 | 49.253
12 | 1.606 | 0.03367 | 0.003 | 47.702
12.5 | 1.652 | 0.03589 | 0.003 | 46.028
13 | 1.697 | 0.03813 | 0.002 | 44.508
13.5 | 1.741 | 0.04049 | 0.002 | 43.012
14 | 1.785 | 0.04297 | 0.001 | 41.531
14.5 | 1.825 | 0.04564 | 0.001 | 39.994
15 | 1.86 | 0.04847 | 0 | 38.374
15.5 | 1.891 | 0.05147 | 0 | 36.747
16 | 1.92 | 0.05468 | 0 | 35.111
16.5 | 1.946 | 0.05807 | -0.001 | 33.504
17 | 1.967 | 0.06169 | -0.001 | 31.884
17.5 | 1.985 | 0.06553 | -0.002 | 30.297
18 | 2 | 0.06967 | -0.002 | 28.714
18.5 | 2.012 | 0.07423 | -0.003 | 27.101
19 | 2.018 | 0.07911 | -0.003 | 25.509
19.5 | 2.02 | 0.08457 | -0.004 | 23.891
20 | 2.019 | 0.09095 | -0.004 | 22.197

## 26. Re 500k Mach 0.00 (2)
BIGFOIL.COM POLAR EXPORT
Horten 16.00% thick 7.00% camber
Horten 16.00% thick 7.00% camber |  |  |  | Cl Max: | 1.5685 | at alpha= | 16.5 | deg
XFOIL ncrit=9 |  |  |  | L/D Max: | 86.7859 | at alpha= | 9 | deg
Re: | 500000 |  |  | Cd Min: | 0.21583 | at alpha= | -20 | deg
Mach: | 0 |  |  | Cl=0 at alpha= | -3.7442 | deg
|  |  |  | @ Cl=0.1, Cd= | 0.015225
|  |  |  | @ Cl=0.4, Cd= | 0.01322
|  |  |  | @ Cl=0.6, Cd= | 0.012878
alpha (deg) | Cl | Cd | Cm | Cl/Cd
-20 | -0.4615 | 0.21583 | 0.031 | -2.1383
-19.5 | -0.445 | 0.2097 | 0.0278 | -2.1221
-19 | -0.375 | 0.19642 | 0.0057 | -1.9092
-18.5 | -0.357 | 0.1915 | 0.0038 | -1.8642
-18 | -0.3389 | 0.18662 | 0.0015 | -1.816
-17 | -0.3154 | 0.17456 | -0.0058 | -1.8068
-16.5 | -0.2957 | 0.1683 | -0.0077 | -1.757
-16 | -0.2766 | 0.16297 | -0.0098 | -1.6972
-15.5 | -0.2585 | 0.15769 | -0.0121 | -1.6393
-15 | -0.2427 | 0.15199 | -0.0147 | -1.5968
-14.5 | -0.2414 | 0.14436 | -0.0194 | -1.6722
-14 | -0.2191 | 0.13878 | -0.0206 | -1.5788
-13.5 | -0.2018 | 0.13347 | -0.0225 | -1.512
-13 | -0.1865 | 0.12783 | -0.0248 | -1.459
-12.5 | -0.1985 | 0.11988 | -0.0308 | -1.6558
-12 | -0.1744 | 0.11405 | -0.0313 | -1.5292
-11.5 | -0.1539 | 0.10922 | -0.0322 | -1.4091
-11 | -0.1423 | 0.10367 | -0.0342 | -1.3726
-10.5 | -0.1695 | 0.09431 | -0.0411 | -1.7973
-10 | -0.1427 | 0.0898 | -0.0402 | -1.5891
-9.5 | -0.1326 | 0.08467 | -0.0415 | -1.5661
-9 | -0.132 | 0.07916 | -0.0435 | -1.6675
-8.5 | -0.2053 | 0.07085 | -0.0438 | -2.8977
-8 | -0.2035 | 0.06535 | -0.0413 | -3.114
-6 | -0.2344 | 0.02217 | -0.0152 | -10.5728
-5 | -0.1356 | 0.01988 | -0.0124 | -6.8209
-4.5 | -0.0826 | 0.01772 | -0.0115 | -4.6614
-4 | -0.0287 | 0.01706 | -0.0107 | -1.6823
-3.5 | 0.0274 | 0.01603 | -0.0104 | 1.7093
-3 | 0.0829 | 0.01543 | -0.0099 | 5.3727
-2.5 | 0.1388 | 0.01476 | -0.0095 | 9.4038
-2 | 0.193 | 0.01446 | -0.0088 | 13.3472
-1.5 | 0.2468 | 0.01397 | -0.0081 | 17.6664
-1 | 0.2989 | 0.01361 | -0.007 | 21.9618
-0.5 | 0.3503 | 0.01353 | -0.0059 | 25.8906
0 | 0.4 | 0.01322 | -0.0044 | 30.2572
0.5 | 0.4488 | 0.01307 | -0.0028 | 34.3382
1 | 0.4972 | 0.01301 | -0.0012 | 38.2168
1.5 | 0.5461 | 0.01288 | 0.0004 | 42.3991
2 | 0.5947 | 0.01287 | 0.0019 | 46.2082
2.5 | 0.6434 | 0.01294 | 0.0033 | 49.7218
3 | 0.6911 | 0.01285 | 0.0049 | 53.7821
3.5 | 0.6966 | 0.01109 | 0.0154 | 62.8133
4 | 0.7733 | 0.01186 | 0.0117 | 65.2024
4.5 | 0.8615 | 0.01254 | 0.0052 | 68.7002
5 | 0.9527 | 0.01326 | -0.0021 | 71.8477
5.5 | 1.0249 | 0.01378 | -0.0057 | 74.3759
6 | 1.1144 | 0.01424 | -0.013 | 78.2584
6.5 | 1.1646 | 0.01474 | -0.0127 | 79.0095
7 | 1.2226 | 0.01499 | -0.014 | 81.561
7.5 | 1.2843 | 0.01533 | -0.0162 | 83.7769
8 | 1.3403 | 0.01588 | -0.0175 | 84.4018
8.5 | 1.3948 | 0.01632 | -0.0185 | 85.4657
9 | 1.4554 | 0.01677 | -0.0209 | 86.7859
9.5 | 1.5121 | 0.01744 | -0.0228 | 86.703
10 | 1.5338 | 0.01804 | -0.018 | 85.0222
10.5 | 1.5377 | 0.01872 | -0.0101 | 82.1421
11 | 1.5222 | 0.0196 | 0.001 | 77.6633
11.5 | 1.509 | 0.02107 | 0.0093 | 71.6184
12 | 1.5118 | 0.02306 | 0.0138 | 65.5594
12.5 | 1.5245 | 0.02505 | 0.0168 | 60.8583
13 | 1.5304 | 0.02788 | 0.0191 | 54.8924
13.5 | 1.5372 | 0.03091 | 0.0207 | 49.7315
14 | 1.5557 | 0.03304 | 0.0222 | 47.0854
14.5 | 1.5485 | 0.03765 | 0.0231 | 41.1288
15 | 1.5533 | 0.04129 | 0.0238 | 37.6193
15.5 | 1.5585 | 0.04515 | 0.0243 | 34.5183
16 | 1.5536 | 0.05033 | 0.024 | 30.8683
16.5 | 1.5685 | 0.05334 | 0.0242 | 29.4057
17 | 1.5496 | 0.06047 | 0.0232 | 25.6259
17.5 | 1.56 | 0.06421 | 0.0228 | 24.2953
18 | 1.5382 | 0.07202 | 0.0213 | 21.358
18.5 | 1.5447 | 0.07638 | 0.0205 | 20.2239
19 | 1.5181 | 0.08512 | 0.0184 | 17.8348
19.5 | 1.5316 | 0.08868 | 0.0175 | 17.2711
20 | 1.491 | 0.09965 | 0.0144 | 14.9624

## 27. Re 500k Mach 0.10 (1)
BIGFOIL.COM POLAR EXPORT
Horten 16.00% thick 7.00% camber
Horten 16.00% thick 7.00% camber |  |  |  | Cl Max: | 2.011 | at alpha= | 19 | deg
JavaFoil+Calcfoil stall+Eppler ext transition |  |  |  | L/D Max: | 61.739 | at alpha= | 5 | deg
Re: | 500000 |  |  | Cd Min: | 0.0118 | at alpha= | -0.5 | deg
Mach: | 0.1 |  |  | Cl=0 at alpha= | -2.7745 | deg
|  |  |  | @ Cl=0.1, Cd= | 0.012359
|  |  |  | @ Cl=0.4, Cd= | 0.012688
|  |  |  | @ Cl=0.6, Cd= | 0.01325
alpha (deg) | Cl | Cd | Cm | Cl/Cd
-20 | -0.68 | 0.2117 | 0.002 | -3.213
-19.5 | -0.693 | 0.20166 | 0.002 | -3.436
-19 | -0.704 | 0.19421 | 0.002 | -3.624
-18.5 | -0.713 | 0.18406 | 0.003 | -3.876
-18 | -0.722 | 0.1738 | 0.003 | -4.153
-17.5 | -0.729 | 0.16673 | 0.003 | -4.372
-17 | -0.735 | 0.15872 | 0.003 | -4.629
-16.5 | -0.739 | 0.14936 | 0.003 | -4.947
-16 | -0.742 | 0.1422 | 0.003 | -5.215
-15.5 | -0.742 | 0.13393 | 0.004 | -5.542
-15 | -0.741 | 0.1266 | 0.004 | -5.853
-14.5 | -0.738 | 0.12018 | 0.004 | -6.14
-14 | -0.732 | 0.11362 | 0.004 | -6.445
-13.5 | -0.724 | 0.10691 | 0.004 | -6.775
-13 | -0.714 | 0.10149 | 0.004 | -7.035
-12.5 | -0.701 | 0.0957 | 0.004 | -7.325
-12 | -0.685 | 0.0896 | 0.005 | -7.649
-11.5 | -0.667 | 0.08458 | 0.005 | -7.89
-11 | -0.647 | 0.07976 | 0.005 | -8.107
-10.5 | -0.623 | 0.07488 | 0.005 | -8.323
-10 | -0.597 | 0.07043 | 0.005 | -8.481
-9.5 | -0.569 | 0.06654 | 0.005 | -8.549
-9 | -0.538 | 0.06267 | 0.005 | -8.583
-8.5 | -0.504 | 0.05898 | 0.005 | -8.551
-8 | -0.468 | 0.05542 | 0.005 | -8.449
-7.5 | -0.43 | 0.05224 | 0.006 | -8.237
-7 | -0.391 | 0.04932 | 0.006 | -7.918
-6.5 | -0.349 | 0.04648 | 0.006 | -7.51
-6 | -0.306 | 0.04398 | 0.006 | -6.96
-5.5 | -0.262 | 0.04169 | 0.006 | -6.278
-5 | -0.216 | 0.03949 | 0.006 | -5.472
-4.5 | -0.169 | 0.03704 | 0.006 | -4.569
-4 | -0.121 | 0.03525 | 0.006 | -3.443
-3.5 | -0.073 | 0.03345 | 0.007 | -2.17
-3 | -0.023 | 0.03174 | 0.007 | -0.723
-2.5 | 0.028 | 0.0294 | 0.007 | 0.939
-2 | 0.096 | 0.01238 | 0.011 | 7.718
-1.5 | 0.158 | 0.01206 | 0.011 | 13.099
-1 | 0.221 | 0.01206 | 0.011 | 18.303
-0.5 | 0.284 | 0.0118 | 0.01 | 24.041
0 | 0.345 | 0.01267 | 0.01 | 27.233
0.5 | 0.406 | 0.01269 | 0.01 | 32.017
1 | 0.467 | 0.01275 | 0.01 | 36.602
1.5 | 0.526 | 0.01287 | 0.01 | 40.878
2 | 0.582 | 0.0131 | 0.01 | 44.469
2.5 | 0.636 | 0.01355 | 0.009 | 46.958
3 | 0.69 | 0.01409 | 0.009 | 48.939
3.5 | 0.743 | 0.01504 | 0.009 | 49.42
4 | 0.797 | 0.01308 | 0.008 | 60.956
4.5 | 0.851 | 0.01385 | 0.008 | 61.475
5 | 0.905 | 0.01466 | 0.008 | 61.739
5.5 | 0.958 | 0.01566 | 0.008 | 61.172
6 | 1.011 | 0.0166 | 0.007 | 60.931
6.5 | 1.064 | 0.01756 | 0.007 | 60.575
7 | 1.116 | 0.01862 | 0.007 | 59.94
7.5 | 1.168 | 0.01976 | 0.006 | 59.11
8 | 1.22 | 0.02096 | 0.006 | 58.175
8.5 | 1.271 | 0.02225 | 0.006 | 57.105
9 | 1.321 | 0.02364 | 0.005 | 55.882
9.5 | 1.371 | 0.02523 | 0.005 | 54.343
10 | 1.42 | 0.0268 | 0.005 | 52.996
10.5 | 1.469 | 0.02848 | 0.004 | 51.585
11 | 1.517 | 0.03025 | 0.004 | 50.161
11.5 | 1.565 | 0.03216 | 0.003 | 48.652
12 | 1.611 | 0.0342 | 0.003 | 47.121
12.5 | 1.657 | 0.03647 | 0.003 | 45.44
13 | 1.702 | 0.03875 | 0.002 | 43.931
13.5 | 1.746 | 0.04116 | 0.002 | 42.427
14 | 1.789 | 0.0437 | 0.001 | 40.945
14.5 | 1.83 | 0.04645 | 0.001 | 39.399
15 | 1.864 | 0.04932 | 0 | 37.791
15.5 | 1.895 | 0.0524 | 0 | 36.162
16 | 1.923 | 0.05568 | 0 | 34.525
16.5 | 1.947 | 0.05921 | -0.001 | 32.883
17 | 1.967 | 0.06288 | -0.001 | 31.284
17.5 | 1.984 | 0.0669 | -0.002 | 29.657
18 | 1.998 | 0.0712 | -0.002 | 28.057
18.5 | 2.007 | 0.07584 | -0.003 | 26.459
19 | 2.011 | 0.081 | -0.003 | 24.821
19.5 | 2.01 | 0.08677 | -0.004 | 23.169
20 | 2.006 | 0.09369 | -0.004 | 21.411

## 28. Re 500k Mach 0.10 (2)
BIGFOIL.COM POLAR EXPORT
Horten 16.00% thick 7.00% camber
Horten 16.00% thick 7.00% camber |  |  |  | Cl Max: | 1.5489 | at alpha= | 15 | deg
XFOIL ncrit=9 |  |  |  | L/D Max: | 85.5497 | at alpha= | 9 | deg
Re: | 500000 |  |  | Cd Min: | 0.21641 | at alpha= | -20 | deg
Mach: | 0.1 |  |  | Cl=0 at alpha= | -3.7456 | deg
|  |  |  | @ Cl=0.1, Cd= | 0.015358
|  |  |  | @ Cl=0.4, Cd= | 0.013291
|  |  |  | @ Cl=0.6, Cd= | 0.012971
alpha (deg) | Cl | Cd | Cm | Cl/Cd
-20 | -0.4619 | 0.21641 | 0.0312 | -2.1344
-19.5 | -0.4224 | 0.20728 | 0.02 | -2.0378
-19 | -0.3758 | 0.19709 | 0.0061 | -1.9067
-18.5 | -0.3573 | 0.19209 | 0.0041 | -1.8601
-18 | -0.3389 | 0.18716 | 0.0017 | -1.8108
-17.5 | -0.3218 | 0.18171 | -0.001 | -1.771
-17 | -0.3146 | 0.17512 | -0.0055 | -1.7965
-16.5 | -0.295 | 0.16883 | -0.0075 | -1.7473
-15.5 | -0.2574 | 0.15817 | -0.0119 | -1.6274
-14.5 | -0.2398 | 0.14489 | -0.0192 | -1.655
-14 | -0.2173 | 0.13927 | -0.0205 | -1.5603
-13.5 | -0.1996 | 0.13392 | -0.0224 | -1.4904
-13 | -0.1842 | 0.12827 | -0.0247 | -1.436
-12.5 | -0.1926 | 0.12059 | -0.0303 | -1.5971
-12 | -0.1712 | 0.11453 | -0.0312 | -1.4948
-11.5 | -0.1506 | 0.10968 | -0.0321 | -1.3731
-11 | -0.1388 | 0.10413 | -0.0341 | -1.3329
-10.5 | -0.1648 | 0.09498 | -0.0411 | -1.7351
-10 | -0.1374 | 0.09036 | -0.0401 | -1.5206
-9.5 | -0.1268 | 0.08525 | -0.0413 | -1.4874
-9 | -0.1245 | 0.0798 | -0.0433 | -1.5602
-8.5 | -0.1962 | 0.07144 | -0.0445 | -2.7464
-8 | -0.196 | 0.06595 | -0.042 | -2.9719
-7.5 | -0.1806 | 0.06206 | -0.0397 | -2.9101
-7 | -0.1666 | 0.05797 | -0.0372 | -2.8739
-6 | -0.1379 | 0.04677 | -0.0305 | -2.9485
-5.5 | -0.1075 | 0.04318 | -0.0275 | -2.4896
-5 | -0.0972 | 0.03334 | -0.0201 | -2.9154
-4.5 | -0.0827 | 0.01795 | -0.0118 | -4.6072
-4 | -0.0289 | 0.01734 | -0.0109 | -1.6667
-3.5 | 0.0279 | 0.01616 | -0.0106 | 1.7265
-3 | 0.0837 | 0.01556 | -0.01 | 5.3792
-2.5 | 0.1402 | 0.01486 | -0.0097 | 9.4347
-2 | 0.1949 | 0.01453 | -0.009 | 13.4136
-1.5 | 0.2493 | 0.01403 | -0.0083 | 17.7691
-1 | 0.3017 | 0.01371 | -0.0072 | 22.0058
-0.5 | 0.3535 | 0.01357 | -0.006 | 26.0501
0 | 0.4035 | 0.01327 | -0.0046 | 30.4069
0.5 | 0.4524 | 0.01316 | -0.0029 | 34.3769
1 | 0.5011 | 0.01306 | -0.0012 | 38.3691
1.5 | 0.5502 | 0.01294 | 0.0004 | 42.5193
2 | 0.5988 | 0.01297 | 0.002 | 46.1681
2.5 | 0.6478 | 0.01301 | 0.0034 | 49.7925
3 | 0.6958 | 0.01293 | 0.0051 | 53.8128
3.5 | 0.7007 | 0.01118 | 0.0157 | 62.6744
4 | 0.7765 | 0.01191 | 0.0122 | 65.1973
4.5 | 0.865 | 0.01262 | 0.0059 | 68.542
5 | 0.9574 | 0.01344 | -0.0017 | 71.2351
5.5 | 1.0299 | 0.0139 | -0.0052 | 74.0935
6 | 1.1207 | 0.01439 | -0.0126 | 77.8805
6.5 | 1.1705 | 0.01488 | -0.0121 | 78.6626
7 | 1.2297 | 0.01516 | -0.0136 | 81.1148
7.5 | 1.2914 | 0.01555 | -0.0157 | 83.0482
8 | 1.3476 | 0.01609 | -0.0169 | 83.7539
8.5 | 1.4029 | 0.01656 | -0.018 | 84.7162
9 | 1.4629 | 0.0171 | -0.0202 | 85.5497
9.5 | 1.5185 | 0.01776 | -0.0218 | 85.5011
10 | 1.5332 | 0.01841 | -0.0156 | 83.2808
10.5 | 1.5219 | 0.01911 | -0.005 | 79.6389
11 | 1.5079 | 0.02024 | 0.005 | 74.501
11.5 | 1.5005 | 0.02204 | 0.0117 | 68.0808
12 | 1.5057 | 0.0242 | 0.0155 | 62.219
12.5 | 1.5205 | 0.02619 | 0.0183 | 58.0565
13 | 1.5222 | 0.02947 | 0.0203 | 51.6525
13.5 | 1.5301 | 0.0325 | 0.0219 | 47.08
14 | 1.5418 | 0.0353 | 0.0234 | 43.6771
14.5 | 1.5367 | 0.03981 | 0.0242 | 38.6009
15 | 1.5489 | 0.04285 | 0.0249 | 36.147
15.5 | 1.5424 | 0.04807 | 0.025 | 32.0865
16 | 1.543 | 0.05277 | 0.0248 | 29.2401
16.5 | 1.5459 | 0.05725 | 0.0246 | 27.0026
17 | 1.5342 | 0.06367 | 0.0237 | 24.0961
17.5 | 1.548 | 0.06703 | 0.0235 | 23.0941
18 | 1.5198 | 0.07575 | 0.0216 | 20.0634
18.5 | 1.5327 | 0.07936 | 0.021 | 19.3133
19 | 1.4997 | 0.08905 | 0.0185 | 16.8411
19.5 | 1.5004 | 0.09438 | 0.0171 | 15.8974
20 | 1.4797 | 0.10277 | 0.0146 | 14.3982

## 29. Re 500k Mach 0.25 (1)
BIGFOIL.COM POLAR EXPORT
Horten 16.00% thick 7.00% camber
Horten 16.00% thick 7.00% camber |  |  |  | Cl Max: | 1.963 | at alpha= | 17.5 | deg
JavaFoil+Calcfoil stall+Eppler ext transition |  |  |  | L/D Max: | 58.593 | at alpha= | 5 | deg
Re: | 500000 |  |  | Cd Min: | 0.0118 | at alpha= | -1 | deg
Mach: | 0.25 |  |  | Cl=0 at alpha= | -2.7745 | deg
|  |  |  | @ Cl=0.1, Cd= | 0.024511
|  |  |  | @ Cl=0.4, Cd= | 0.012534
|  |  |  | @ Cl=0.6, Cd= | 0.014014
alpha (deg) | Cl | Cd | Cm | Cl/Cd
-17.5 | -0.409 | 0.22174 | 0.003 | -1.846
-17 | -0.445 | 0.20225 | 0.003 | -2.2
-16.5 | -0.478 | 0.18663 | 0.003 | -2.559
-16 | -0.507 | 0.17416 | 0.003 | -2.913
-15.5 | -0.534 | 0.16262 | 0.003 | -3.283
-15 | -0.557 | 0.15014 | 0.004 | -3.71
-14.5 | -0.577 | 0.13925 | 0.004 | -4.143
-14 | -0.593 | 0.12913 | 0.004 | -4.591
-13.5 | -0.605 | 0.1208 | 0.004 | -5.008
-13 | -0.613 | 0.11195 | 0.004 | -5.477
-12.5 | -0.617 | 0.10538 | 0.004 | -5.855
-12 | -0.617 | 0.09817 | 0.004 | -6.282
-11.5 | -0.612 | 0.09203 | 0.005 | -6.651
-11 | -0.603 | 0.08532 | 0.005 | -7.069
-10.5 | -0.59 | 0.08001 | 0.005 | -7.373
-10 | -0.573 | 0.07477 | 0.005 | -7.661
-9.5 | -0.552 | 0.0699 | 0.005 | -7.892
-9 | -0.527 | 0.06578 | 0.005 | -8.008
-8.5 | -0.498 | 0.06141 | 0.005 | -8.107
-8 | -0.466 | 0.05776 | 0.005 | -8.059
-7.5 | -0.43 | 0.05421 | 0.006 | -7.936
-7 | -0.392 | 0.05089 | 0.006 | -7.709
-6.5 | -0.352 | 0.04795 | 0.006 | -7.34
-6 | -0.31 | 0.04514 | 0.006 | -6.864
-5.5 | -0.266 | 0.04229 | 0.006 | -6.28
-5 | -0.22 | 0.03997 | 0.006 | -5.498
-4.5 | -0.172 | 0.03789 | 0.006 | -4.552
-4 | -0.124 | 0.03604 | 0.006 | -3.436
-3.5 | -0.074 | 0.03431 | 0.007 | -2.161
-3 | -0.023 | 0.03235 | 0.007 | -0.725
-2.5 | 0.028 | 0.0307 | 0.007 | 0.918
-2 | 0.081 | 0.02833 | 0.007 | 2.859
-1.5 | 0.162 | 0.01205 | 0.011 | 13.455
-1 | 0.227 | 0.0118 | 0.011 | 19.203
-0.5 | 0.291 | 0.01241 | 0.011 | 23.48
0 | 0.354 | 0.01246 | 0.011 | 28.381
0.5 | 0.416 | 0.01256 | 0.01 | 33.093
1 | 0.476 | 0.01316 | 0.01 | 36.179
1.5 | 0.533 | 0.01344 | 0.01 | 39.68
2 | 0.589 | 0.01391 | 0.01 | 42.334
2.5 | 0.645 | 0.01444 | 0.009 | 44.635
3 | 0.701 | 0.01501 | 0.009 | 46.674
3.5 | 0.756 | 0.01599 | 0.009 | 47.301
4 | 0.812 | 0.01407 | 0.009 | 57.714
4.5 | 0.867 | 0.01488 | 0.008 | 58.307
5 | 0.923 | 0.01574 | 0.008 | 58.593
5.5 | 0.977 | 0.0167 | 0.008 | 58.53
6 | 1.031 | 0.01783 | 0.007 | 57.857
6.5 | 1.085 | 0.01888 | 0.007 | 57.493
7 | 1.139 | 0.02005 | 0.007 | 56.786
7.5 | 1.191 | 0.02128 | 0.006 | 55.983
8 | 1.244 | 0.0226 | 0.006 | 55.024
8.5 | 1.295 | 0.02403 | 0.006 | 53.898
9 | 1.346 | 0.02554 | 0.005 | 52.715
9.5 | 1.397 | 0.02717 | 0.005 | 51.419
10 | 1.447 | 0.02903 | 0.005 | 49.835
10.5 | 1.496 | 0.03089 | 0.004 | 48.429
11 | 1.544 | 0.03288 | 0.004 | 46.965
11.5 | 1.592 | 0.03502 | 0.003 | 45.444
12 | 1.638 | 0.03727 | 0.003 | 43.95
12.5 | 1.684 | 0.03971 | 0.003 | 42.401
13 | 1.728 | 0.04241 | 0.002 | 40.747
13.5 | 1.772 | 0.04512 | 0.002 | 39.262
14 | 1.814 | 0.04807 | 0.001 | 37.728
14.5 | 1.852 | 0.05118 | 0.001 | 36.193
15 | 1.882 | 0.05456 | 0 | 34.502
15.5 | 1.909 | 0.05811 | 0 | 32.845
16 | 1.93 | 0.06196 | 0 | 31.145
16.5 | 1.947 | 0.06602 | -0.001 | 29.487
17 | 1.957 | 0.0705 | -0.001 | 27.764
17.5 | 1.963 | 0.07542 | -0.002 | 26.028
18 | 1.963 | 0.08067 | -0.002 | 24.335
18.5 | 1.957 | 0.08664 | -0.003 | 22.588
19 | 1.942 | 0.09366 | -0.003 | 20.737
19.5 | 1.91 | 0.1201 | -0.004 | 15.905
20 | 1.883 | 0.13016 | -0.004 | 14.464

## 30. Re 500k Mach 0.25 (2)
BIGFOIL.COM POLAR EXPORT
Horten 16.00% thick 7.00% camber
Horten 16.00% thick 7.00% camber |  |  |  | Cl Max: | 1.4985 | at alpha= | 9 | deg
XFOIL ncrit=9 |  |  |  | L/D Max: | 78.7742 | at alpha= | 8 | deg
Re: | 500000 |  |  | Cd Min: | 0.2197 | at alpha= | -20 | deg
Mach: | 0.25 |  |  | Cl=0 at alpha= | -3.7478 | deg
|  |  |  | @ Cl=0.1, Cd= | 0.016219
|  |  |  | @ Cl=0.4, Cd= | 0.013768
|  |  |  | @ Cl=0.6, Cd= | 0.013429
alpha (deg) | Cl | Cd | Cm | Cl/Cd
-20 | -0.4645 | 0.2197 | 0.0325 | -2.1142
-19 | -0.3795 | 0.20069 | 0.0081 | -1.891
-18.5 | -0.3594 | 0.19533 | 0.0058 | -1.84
-18 | -0.3397 | 0.19023 | 0.0033 | -1.7857
-17.5 | -0.3214 | 0.18459 | 0.0004 | -1.7412
-17 | -0.3113 | 0.17809 | -0.004 | -1.748
-16 | -0.2712 | 0.16616 | -0.0086 | -1.6322
-15.5 | -0.2522 | 0.16077 | -0.011 | -1.5687
-15 | -0.2348 | 0.15487 | -0.0137 | -1.5161
-14.5 | -0.2312 | 0.14772 | -0.0185 | -1.5651
-14 | -0.2075 | 0.14184 | -0.0198 | -1.4629
-13.5 | -0.1887 | 0.13633 | -0.0219 | -1.3841
-12.5 | -0.172 | 0.12353 | -0.029 | -1.3924
-12 | -0.1548 | 0.11711 | -0.0308 | -1.3218
-11.5 | -0.1339 | 0.11212 | -0.0317 | -1.1943
-11 | -0.1203 | 0.10642 | -0.0339 | -1.1304
-10.5 | -0.1407 | 0.09815 | -0.0407 | -1.4335
-10 | -0.1111 | 0.09317 | -0.0396 | -1.1924
-9.5 | -0.0984 | 0.08802 | -0.0409 | -1.1179
-9 | -0.0914 | 0.08253 | -0.0428 | -1.1075
-8.5 | -0.1544 | 0.07337 | -0.0489 | -2.1044
-8 | -0.1457 | 0.06876 | -0.0461 | -2.119
-7.5 | -0.1412 | 0.06487 | -0.0431 | -2.1767
-7 | -0.1345 | 0.06045 | -0.0406 | -2.225
-6.5 | -0.1441 | 0.05267 | -0.0366 | -2.7359
-6 | -0.1183 | 0.04925 | -0.0339 | -2.402
-5 | -0.0807 | 0.03588 | -0.0239 | -2.2492
-4.5 | -0.0305 | 0.03705 | -0.0237 | -0.82321
-4 | -0.0286 | 0.0189 | -0.0123 | -1.5132
-3.5 | 0.0281 | 0.01769 | -0.0114 | 1.5885
-3 | 0.0874 | 0.01637 | -0.011 | 5.339
-2.5 | 0.1465 | 0.01566 | -0.0105 | 9.355
-2 | 0.2047 | 0.01504 | -0.01 | 13.6104
-1.5 | 0.2624 | 0.01444 | -0.0093 | 18.1717
-1 | 0.3176 | 0.01425 | -0.0083 | 22.2877
-0.5 | 0.3712 | 0.01388 | -0.007 | 26.7435
0 | 0.4225 | 0.01368 | -0.0053 | 30.8845
0.5 | 0.4731 | 0.01353 | -0.0034 | 34.9667
1 | 0.5235 | 0.01342 | -0.0016 | 39.0089
1.5 | 0.5732 | 0.01344 | 0.0003 | 42.6488
2 | 0.6224 | 0.01342 | 0.0022 | 46.3785
2.5 | 0.6719 | 0.0134 | 0.0041 | 50.1418
3 | 0.7207 | 0.01351 | 0.006 | 53.3457
3.5 | 0.7248 | 0.01194 | 0.0165 | 60.7035
4 | 0.789 | 0.01226 | 0.0165 | 64.3556
4.5 | 0.8801 | 0.01321 | 0.0102 | 66.6238
5 | 0.9828 | 0.01403 | 0.0013 | 70.0499
5.5 | 1.0557 | 0.01461 | -0.0017 | 72.2587
6 | 1.1525 | 0.01539 | -0.0097 | 74.8863
6.5 | 1.2006 | 0.01585 | -0.0083 | 75.7476
7 | 1.2666 | 0.01632 | -0.0107 | 77.6103
7.5 | 1.3276 | 0.01694 | -0.0122 | 78.3707
8 | 1.3817 | 0.01754 | -0.0126 | 78.7742
8.5 | 1.4418 | 0.01833 | -0.0143 | 78.6579
9 | 1.4985 | 0.01912 | -0.0158 | 78.3734
9.5 | 1.4863 | 0.01993 | -0.0052 | 74.576
10 | 1.466 | 0.02131 | 0.0052 | 68.794
10.5 | 1.4552 | 0.02344 | 0.0123 | 62.0819
11 | 1.4524 | 0.02607 | 0.017 | 55.7115
11.5 | 1.4612 | 0.02851 | 0.0202 | 51.2522
12 | 1.4639 | 0.03173 | 0.0229 | 46.1361
12.5 | 1.4638 | 0.0355 | 0.0248 | 41.2338
13 | 1.4813 | 0.0379 | 0.0266 | 39.0844
13.5 | 1.4661 | 0.04347 | 0.0276 | 33.7267
14 | 1.4705 | 0.04762 | 0.0282 | 30.8799

## 31. Re 500k Mach 0.50 (1)
BIGFOIL.COM POLAR EXPORT
Horten 16.00% thick 7.00% camber
Horten 16.00% thick 7.00% camber |  |  |  | Cl Max: | 1.763 | at alpha= | 14 | deg
JavaFoil+Calcfoil stall+Eppler ext transition |  |  |  | L/D Max: | 48.073 | at alpha= | 4.5 | deg
Re: | 500000 |  |  | Cd Min: | 0.01302 | at alpha= | -0.5 | deg
Mach: | 0.5 |  |  | Cl=0 at alpha= | -2.7768 | deg
|  |  |  | @ Cl=0.1, Cd= | 0.032124
|  |  |  | @ Cl=0.4, Cd= | 0.014747
|  |  |  | @ Cl=0.6, Cd= | 0.016866
alpha (deg) | Cl | Cd | Cm | Cl/Cd
-20 | -0.954 | 0.23247 | 0.003 | -4.102
-19.5 | -0.927 | 0.22864 | 0.003 | -4.054
-19 | -0.9 | 0.22417 | 0.003 | -4.016
-18.5 | -0.874 | 0.21593 | 0.004 | -4.045
-18 | -0.845 | 0.21326 | 0.004 | -3.964
-17.5 | -0.819 | 0.20951 | 0.004 | -3.907
-17 | -0.792 | 0.20365 | 0.004 | -3.887
-16.5 | -0.765 | 0.19938 | 0.004 | -3.835
-16 | -0.736 | 0.19064 | 0.005 | -3.862
-15.5 | -0.709 | 0.18618 | 0.005 | -3.809
-15 | -0.682 | 0.18339 | 0.005 | -3.719
-14.5 | -0.655 | 0.17782 | 0.005 | -3.682
-14 | -0.626 | 0.16956 | 0.005 | -3.695
-13.5 | -0.599 | 0.16613 | 0.005 | -3.607
-13 | -0.572 | 0.16279 | 0.005 | -3.512
-12.5 | -0.543 | 0.15154 | 0.005 | -3.586
-12 | -0.516 | 0.14872 | 0.005 | -3.47
-11.5 | -0.488 | 0.14578 | 0.006 | -3.35
-11 | -0.46 | 0.13869 | 0.006 | -3.318
-10.5 | -0.433 | 0.13514 | 0.006 | -3.201
-10 | -0.405 | 0.13266 | 0.006 | -3.052
-9.5 | -0.377 | 0.12491 | 0.006 | -3.016
-9 | -0.349 | 0.11756 | 0.006 | -2.969
-8.5 | -0.321 | 0.11338 | 0.005 | -2.83
-8 | -0.293 | 0.11064 | 0.006 | -2.648
-7.5 | -0.265 | 0.10127 | 0.005 | -2.616
-7 | -0.237 | 0.09653 | 0.005 | -2.456
-6.5 | -0.209 | 0.06597 | 0.005 | -3.168
-6 | -0.263 | 0.05773 | 0.005 | -4.559
-5.5 | -0.255 | 0.05021 | 0.006 | -5.086
-5 | -0.223 | 0.04597 | 0.006 | -4.848
-4.5 | -0.18 | 0.04216 | 0.006 | -4.276
-4 | -0.132 | 0.0392 | 0.006 | -3.368
-3.5 | -0.08 | 0.03696 | 0.007 | -2.163
-3 | -0.025 | 0.03545 | 0.007 | -0.719
-2.5 | 0.031 | 0.03386 | 0.007 | 0.908
-2 | 0.088 | 0.03239 | 0.007 | 2.727
-1.5 | 0.147 | 0.03108 | 0.007 | 4.735
-1 | 0.208 | 0.02939 | 0.008 | 7.063
-0.5 | 0.324 | 0.01302 | 0.012 | 24.916
0 | 0.377 | 0.01457 | 0.011 | 25.882
0.5 | 0.442 | 0.01507 | 0.011 | 29.333
1 | 0.506 | 0.0156 | 0.011 | 32.467
1.5 | 0.57 | 0.01658 | 0.011 | 34.396
2 | 0.633 | 0.01718 | 0.01 | 36.881
2.5 | 0.696 | 0.01785 | 0.01 | 39.002
3 | 0.758 | 0.01861 | 0.01 | 40.748
3.5 | 0.82 | 0.01982 | 0.01 | 41.373
4 | 0.881 | 0.02076 | 0.009 | 42.435
4.5 | 0.941 | 0.01957 | 0.009 | 48.073
5 | 1 | 0.02084 | 0.009 | 47.997
5.5 | 1.059 | 0.02224 | 0.008 | 47.611
6 | 1.116 | 0.02388 | 0.008 | 46.756
6.5 | 1.173 | 0.02554 | 0.008 | 45.927
7 | 1.229 | 0.02737 | 0.007 | 44.894
7.5 | 1.283 | 0.02934 | 0.007 | 43.732
8 | 1.336 | 0.03152 | 0.007 | 42.392
8.5 | 1.388 | 0.03392 | 0.006 | 40.92
9 | 1.438 | 0.0365 | 0.006 | 39.402
9.5 | 1.487 | 0.03948 | 0.005 | 37.649
10 | 1.533 | 0.0426 | 0.005 | 35.98
10.5 | 1.577 | 0.04609 | 0.005 | 34.21
11 | 1.618 | 0.04992 | 0.004 | 32.407
11.5 | 1.656 | 0.05429 | 0.004 | 30.496
12 | 1.69 | 0.05908 | 0.003 | 28.605
12.5 | 1.719 | 0.06459 | 0.003 | 26.62
13 | 1.743 | 0.07087 | 0.002 | 24.59
13.5 | 1.758 | 0.07821 | 0.002 | 22.482
14 | 1.763 | 0.08692 | 0.001 | 20.285
14.5 | 1.741 | 0.09806 | 0.001 | 17.754
15 | 1.615 | 0.11332 | 0 | 14.253
15.5 | 1.022 | 0.16218 | 0 | 6.301
16 | 1.103 | 0.21378 | 0 | 5.159
16.5 | 1.095 | 0.21978 | -0.001 | 4.981
17 | 1.129 | 0.2332 | -0.001 | 4.839
17.5 | 1.16 | 0.2431 | -0.002 | 4.773
18 | 1.191 | 0.24748 | -0.002 | 4.814
18.5 | 1.223 | 0.25452 | -0.003 | 4.804
19 | 1.254 | 0.26025 | -0.003 | 4.819

## 32. Re 500k Mach 0.50 (2)
BIGFOIL.COM POLAR EXPORT
Horten 16.00% thick 7.00% camber
Horten 16.00% thick 7.00% camber |  |  |  | Cl Max: | 1.1645 | at alpha= | 7 | deg
XFOIL ncrit=9 |  |  |  | L/D Max: | 50.192 | at alpha= | 4.5 | deg
Re: | 500000 |  |  | Cd Min: | 0.17782 | at alpha= | 17 | deg
Mach: | 0.5 |  |  | Cl=0 at alpha= | -99 | deg
|  |  |  | @ Cl=0.1, Cd= | 0.01592
|  |  |  | @ Cl=0.4, Cd= | 0.01592
|  |  |  | @ Cl=0.6, Cd= | 0.015721
alpha (deg) | Cl | Cd | Cm | Cl/Cd
0 | 0.5054 | 0.01592 | -0.0076 | 31.7462
0.5 | 0.562 | 0.01575 | -0.0049 | 35.6825
1 | 0.6154 | 0.01571 | -0.0015 | 39.1725
1.5 | 0.6657 | 0.01597 | 0.0021 | 41.6844
2 | 0.7129 | 0.01613 | 0.0063 | 44.1971
2.5 | 0.76 | 0.01634 | 0.0104 | 46.5116
3 | 0.8008 | 0.01682 | 0.0153 | 47.61
3.5 | 0.8383 | 0.01727 | 0.0205 | 48.5408
4 | 0.8728 | 0.01766 | 0.0262 | 49.4224
4.5 | 0.8367 | 0.01667 | 0.0442 | 50.192
5 | 0.9623 | 0.01931 | 0.0307 | 49.8343
5.5 | 1.0431 | 0.022 | 0.0238 | 47.4136
6 | 1.0933 | 0.02636 | 0.0173 | 41.4757
6.5 | 1.163 | 0.02907 | 0.012 | 40.0069
7 | 1.1645 | 0.0371 | 0.005 | 31.3881
7.5 | 1.1618 | 0.03968 | 0.0109 | 29.2792
8 | 1.0603 | 0.0498 | 0.0163 | 21.2912
8.5 | 1.0732 | 0.05229 | 0.0203 | 20.524
9.5 | 0.981 | 0.0693 | 0.0235 | 14.1558
11 | 0.9157 | 0.09267 | 0.0235 | 9.8813
12.5 | 0.875 | 0.11699 | 0.0196 | 7.4793
13.5 | 0.8322 | 0.13773 | 0.0134 | 6.0423
14 | 0.8649 | 0.14032 | 0.0134 | 6.1638
14.5 | 0.9024 | 0.14216 | 0.0137 | 6.3478
15.5 | 0.9179 | 0.15552 | 0.009 | 5.9021
16.5 | 0.9455 | 0.16746 | 0.0043 | 5.6461
17 | 0.9367 | 0.17782 | -0.0007 | 5.2677

## 33. Re 750k Mach 0.00 (1)
BIGFOIL.COM POLAR EXPORT
Horten 16.00% thick 7.00% camber
Horten 16.00% thick 7.00% camber |  |  |  | Cl Max: | 2.028 | at alpha= | 19.5 | deg
JavaFoil+Calcfoil stall+Eppler ext transition |  |  |  | L/D Max: | 75.617 | at alpha= | 4 | deg
Re: | 750000 |  |  | Cd Min: | 0.01071 | at alpha= | 4 | deg
Mach: | 0 |  |  | Cl=0 at alpha= | -2.7705 | deg
|  |  |  | @ Cl=0.1, Cd= | 0.011638
|  |  |  | @ Cl=0.4, Cd= | 0.011138
|  |  |  | @ Cl=0.6, Cd= | 0.012142
alpha (deg) | Cl | Cd | Cm | Cl/Cd
-20 | -0.73 | 0.19548 | 0.002 | -3.736
-19.5 | -0.74 | 0.18578 | 0.002 | -3.983
-19 | -0.748 | 0.17753 | 0.003 | -4.214
-18.5 | -0.755 | 0.16973 | 0.003 | -4.447
-18 | -0.76 | 0.16216 | 0.003 | -4.688
-17.5 | -0.765 | 0.15403 | 0.003 | -4.964
-17 | -0.768 | 0.14596 | 0.003 | -5.259
-16.5 | -0.769 | 0.13905 | 0.003 | -5.531
-16 | -0.769 | 0.13168 | 0.004 | -5.839
-15.5 | -0.767 | 0.12506 | 0.004 | -6.134
-15 | -0.763 | 0.1182 | 0.004 | -6.456
-14.5 | -0.757 | 0.11267 | 0.004 | -6.722
-14 | -0.749 | 0.10645 | 0.004 | -7.04
-13.5 | -0.739 | 0.10088 | 0.004 | -7.329
-13 | -0.727 | 0.09491 | 0.005 | -7.659
-12.5 | -0.712 | 0.08987 | 0.005 | -7.923
-12 | -0.695 | 0.08484 | 0.005 | -8.188
-11.5 | -0.675 | 0.08013 | 0.005 | -8.424
-11 | -0.653 | 0.07505 | 0.005 | -8.701
-10.5 | -0.628 | 0.07084 | 0.005 | -8.873
-10 | -0.601 | 0.06661 | 0.005 | -9.029
-9.5 | -0.572 | 0.06284 | 0.005 | -9.101
-9 | -0.54 | 0.05915 | 0.006 | -9.135
-8.5 | -0.506 | 0.05554 | 0.006 | -9.115
-8 | -0.47 | 0.05249 | 0.006 | -8.947
-7.5 | -0.431 | 0.04936 | 0.006 | -8.74
-7 | -0.391 | 0.04655 | 0.006 | -8.405
-6.5 | -0.35 | 0.0438 | 0.006 | -7.986
-6 | -0.307 | 0.04136 | 0.006 | -7.415
-5.5 | -0.262 | 0.03902 | 0.006 | -6.72
-5 | -0.217 | 0.03687 | 0.007 | -5.873
-4.5 | -0.17 | 0.03474 | 0.007 | -4.886
-4 | -0.122 | 0.03272 | 0.007 | -3.727
-3.5 | -0.073 | 0.0304 | 0.007 | -2.407
-3 | -0.028 | 0.01176 | 0.011 | -2.371
-2.5 | 0.033 | 0.01172 | 0.011 | 2.845
-2 | 0.095 | 0.01164 | 0.011 | 8.171
-1.5 | 0.157 | 0.01161 | 0.011 | 13.546
-1 | 0.22 | 0.01172 | 0.011 | 18.757
-0.5 | 0.282 | 0.01169 | 0.01 | 24.157
0 | 0.344 | 0.0114 | 0.01 | 30.165
0.5 | 0.406 | 0.01111 | 0.01 | 36.502
1 | 0.467 | 0.01091 | 0.01 | 42.763
1.5 | 0.528 | 0.01154 | 0.01 | 45.71
2 | 0.588 | 0.01212 | 0.01 | 48.47
2.5 | 0.647 | 0.01223 | 0.009 | 52.86
3 | 0.704 | 0.01235 | 0.009 | 56.945
3.5 | 0.758 | 0.01269 | 0.009 | 59.733
4 | 0.81 | 0.01071 | 0.009 | 75.617
4.5 | 0.862 | 0.01158 | 0.008 | 74.417
5 | 0.914 | 0.01233 | 0.008 | 74.122
5.5 | 0.966 | 0.01311 | 0.008 | 73.697
6 | 1.019 | 0.01398 | 0.007 | 72.858
6.5 | 1.071 | 0.01486 | 0.007 | 72.062
7 | 1.123 | 0.01582 | 0.007 | 70.959
7.5 | 1.174 | 0.01685 | 0.006 | 69.663
8 | 1.225 | 0.01792 | 0.006 | 68.367
8.5 | 1.276 | 0.01909 | 0.006 | 66.841
9 | 1.326 | 0.02047 | 0.005 | 64.796
9.5 | 1.376 | 0.02176 | 0.005 | 63.218
10 | 1.425 | 0.02318 | 0.005 | 61.468
10.5 | 1.474 | 0.02488 | 0.004 | 59.239
11 | 1.522 | 0.02646 | 0.004 | 57.52
11.5 | 1.569 | 0.02814 | 0.003 | 55.759
12 | 1.616 | 0.02996 | 0.003 | 53.934
12.5 | 1.662 | 0.03186 | 0.003 | 52.165
13 | 1.707 | 0.03392 | 0.002 | 50.32
13.5 | 1.751 | 0.03612 | 0.002 | 48.483
14 | 1.794 | 0.03843 | 0.001 | 46.684
14.5 | 1.835 | 0.04095 | 0.001 | 44.805
15 | 1.869 | 0.04359 | 0 | 42.883
15.5 | 1.901 | 0.04642 | 0 | 40.942
16 | 1.929 | 0.04944 | 0 | 39.019
16.5 | 1.955 | 0.05265 | -0.001 | 37.122
17 | 1.976 | 0.05607 | -0.001 | 35.239
17.5 | 1.994 | 0.05974 | -0.002 | 33.377
18 | 2.009 | 0.06362 | -0.002 | 31.575
18.5 | 2.02 | 0.06794 | -0.003 | 29.732
19 | 2.026 | 0.07257 | -0.003 | 27.914
19.5 | 2.028 | 0.07774 | -0.004 | 26.088
20 | 2.026 | 0.08387 | -0.004 | 24.159

## 34. Re 750k Mach 0.00 (2)
BIGFOIL.COM POLAR EXPORT
Horten 16.00% thick 7.00% camber
Horten 16.00% thick 7.00% camber |  |  |  | Cl Max: | 1.5799 | at alpha= | 16 | deg
XFOIL ncrit=9 |  |  |  | L/D Max: | 98.3534 | at alpha= | 9 | deg
Re: | 750000 |  |  | Cd Min: | 0.09805 | at alpha= | 20 | deg
Mach: | 0 |  |  | Cl=0 at alpha= | -3.7736 | deg
|  |  |  | @ Cl=0.1, Cd= | 0.012472
|  |  |  | @ Cl=0.4, Cd= | 0.011295
|  |  |  | @ Cl=0.6, Cd= | 0.011152
alpha (deg) | Cl | Cd | Cm | Cl/Cd
-8.5 | -0.4843 | 0.02332 | -0.022 | -20.7676
-8 | -0.4465 | 0.01976 | -0.0191 | -22.5962
-7.5 | -0.3986 | 0.01876 | -0.0174 | -21.2473
-7 | -0.3477 | 0.01787 | -0.016 | -19.4572
-6.5 | -0.2957 | 0.01672 | -0.0149 | -17.6854
-6 | -0.2427 | 0.01563 | -0.014 | -15.5278
-5.5 | -0.1891 | 0.01518 | -0.0132 | -12.4572
-5 | -0.1343 | 0.01454 | -0.0124 | -9.2366
-4.5 | -0.0792 | 0.01381 | -0.0119 | -5.735
-4 | -0.0244 | 0.01341 | -0.0113 | -1.8195
-3.5 | 0.0295 | 0.01294 | -0.0105 | 2.2798
-3 | 0.0839 | 0.0126 | -0.0098 | 6.6587
-2.5 | 0.1369 | 0.01218 | -0.0088 | 11.2397
-2 | 0.1891 | 0.01208 | -0.0077 | 15.654
-1.5 | 0.2407 | 0.01173 | -0.0065 | 20.52
-1 | 0.2916 | 0.01153 | -0.0052 | 25.2905
-0.5 | 0.3423 | 0.0115 | -0.0039 | 29.7652
0 | 0.3931 | 0.01131 | -0.0026 | 34.7569
0.5 | 0.4432 | 0.0112 | -0.0012 | 39.5714
1 | 0.4927 | 0.01122 | 0.0003 | 43.9127
1.5 | 0.544 | 0.01114 | 0.0014 | 48.833
2 | 0.5946 | 0.01114 | 0.0025 | 53.3752
2.5 | 0.6442 | 0.01125 | 0.0038 | 57.2622
3 | 0.695 | 0.01122 | 0.0048 | 61.943
3.5 | 0.7142 | 0.00993 | 0.0118 | 71.9235
4 | 0.743 | 0.00963 | 0.0179 | 77.1547
4.5 | 0.8059 | 0.00996 | 0.0167 | 80.9137
5 | 0.8705 | 0.01039 | 0.0149 | 83.7825
5.5 | 0.9458 | 0.01104 | 0.0105 | 85.6703
6 | 1.0133 | 0.01144 | 0.0078 | 88.5752
6.5 | 1.1001 | 0.01202 | 0.0009 | 91.5225
7 | 1.1606 | 0.01246 | -0.0009 | 93.1461
7.5 | 1.2174 | 0.01277 | -0.0019 | 95.3328
8 | 1.2691 | 0.01322 | -0.002 | 95.9985
8.5 | 1.3312 | 0.01373 | -0.0045 | 96.9556
9 | 1.3917 | 0.01415 | -0.0067 | 98.3534
9.5 | 1.4441 | 0.01484 | -0.0076 | 97.3113
10 | 1.5007 | 0.01543 | -0.0094 | 97.2586
10.5 | 1.5583 | 0.01604 | -0.0117 | 97.1509
11 | 1.5775 | 0.01697 | -0.0074 | 92.9582
11.5 | 1.5563 | 0.01818 | 0.0033 | 85.6051
12 | 1.5549 | 0.02009 | 0.0089 | 77.3967
12.5 | 1.556 | 0.02277 | 0.0126 | 68.3355
13 | 1.5636 | 0.02549 | 0.0152 | 61.3417
13.5 | 1.5724 | 0.02844 | 0.0169 | 55.2883
14 | 1.5724 | 0.03212 | 0.0187 | 48.9539
14.5 | 1.5774 | 0.03569 | 0.0198 | 44.1973
15 | 1.5788 | 0.03974 | 0.0206 | 39.7282
15.5 | 1.5788 | 0.04406 | 0.0212 | 35.833
16 | 1.5799 | 0.0487 | 0.0211 | 32.4415
16.5 | 1.5776 | 0.05359 | 0.0211 | 29.4383
17 | 1.5745 | 0.05894 | 0.0206 | 26.7136
17.5 | 1.5676 | 0.06471 | 0.02 | 24.225
18 | 1.5623 | 0.07046 | 0.0191 | 22.1729
18.5 | 1.5514 | 0.07696 | 0.0179 | 20.1585
19 | 1.5402 | 0.0837 | 0.0165 | 18.4014
19.5 | 1.5291 | 0.09042 | 0.0149 | 16.9111
20 | 1.513 | 0.09805 | 0.0128 | 15.4309

## 35. Re 750k Mach 0.10 (1)
BIGFOIL.COM POLAR EXPORT
Horten 16.00% thick 7.00% camber
Horten 16.00% thick 7.00% camber |  |  |  | Cl Max: | 2.018 | at alpha= | 19 | deg
JavaFoil+Calcfoil stall+Eppler ext transition |  |  |  | L/D Max: | 74.491 | at alpha= | 4 | deg
Re: | 750000 |  |  | Cd Min: | 0.0109 | at alpha= | 4 | deg
Mach: | 0.1 |  |  | Cl=0 at alpha= | -2.7742 | deg
|  |  |  | @ Cl=0.1, Cd= | 0.011673
|  |  |  | @ Cl=0.4, Cd= | 0.011219
|  |  |  | @ Cl=0.6, Cd= | 0.01219
alpha (deg) | Cl | Cd | Cm | Cl/Cd
-20 | -0.681 | 0.20026 | 0.002 | -3.401
-19.5 | -0.694 | 0.19041 | 0.002 | -3.644
-19 | -0.705 | 0.18175 | 0.002 | -3.877
-18.5 | -0.714 | 0.17431 | 0.003 | -4.098
-18 | -0.723 | 0.16537 | 0.003 | -4.37
-17.5 | -0.73 | 0.15703 | 0.003 | -4.648
-17 | -0.736 | 0.14892 | 0.003 | -4.94
-16.5 | -0.74 | 0.14193 | 0.003 | -5.214
-16 | -0.743 | 0.13428 | 0.004 | -5.53
-15.5 | -0.743 | 0.1269 | 0.004 | -5.858
-15 | -0.742 | 0.12027 | 0.004 | -6.171
-14.5 | -0.739 | 0.11411 | 0.004 | -6.476
-14 | -0.733 | 0.10745 | 0.004 | -6.826
-13.5 | -0.726 | 0.10154 | 0.004 | -7.146
-13 | -0.715 | 0.09652 | 0.005 | -7.41
-12.5 | -0.702 | 0.09093 | 0.005 | -7.723
-12 | -0.687 | 0.08569 | 0.005 | -8.014
-11.5 | -0.669 | 0.08066 | 0.005 | -8.289
-11 | -0.648 | 0.07588 | 0.005 | -8.539
-10.5 | -0.625 | 0.0715 | 0.005 | -8.736
-10 | -0.599 | 0.06727 | 0.005 | -8.902
-9.5 | -0.57 | 0.06338 | 0.005 | -8.997
-9 | -0.539 | 0.0596 | 0.006 | -9.048
-8.5 | -0.506 | 0.05611 | 0.006 | -9.013
-8 | -0.47 | 0.05276 | 0.006 | -8.903
-7.5 | -0.432 | 0.04968 | 0.006 | -8.69
-7 | -0.392 | 0.04677 | 0.006 | -8.378
-6.5 | -0.35 | 0.04412 | 0.006 | -7.943
-6 | -0.307 | 0.0416 | 0.006 | -7.389
-5.5 | -0.263 | 0.03929 | 0.006 | -6.692
-5 | -0.217 | 0.03703 | 0.007 | -5.867
-4.5 | -0.17 | 0.03494 | 0.007 | -4.875
-4 | -0.122 | 0.03293 | 0.007 | -3.715
-3.5 | -0.073 | 0.03065 | 0.007 | -2.395
-3 | -0.028 | 0.01182 | 0.011 | -2.371
-2.5 | 0.034 | 0.01176 | 0.011 | 2.849
-2 | 0.096 | 0.0117 | 0.011 | 8.169
-1.5 | 0.158 | 0.01128 | 0.011 | 14.006
-1 | 0.221 | 0.01126 | 0.011 | 19.607
-0.5 | 0.284 | 0.01144 | 0.01 | 24.799
0 | 0.346 | 0.01144 | 0.01 | 30.219
0.5 | 0.407 | 0.01119 | 0.01 | 36.417
1 | 0.469 | 0.01156 | 0.01 | 40.571
1.5 | 0.53 | 0.01161 | 0.01 | 45.626
2 | 0.59 | 0.01217 | 0.01 | 48.495
2.5 | 0.649 | 0.01229 | 0.009 | 52.808
3 | 0.706 | 0.01249 | 0.009 | 56.482
3.5 | 0.759 | 0.01281 | 0.009 | 59.281
4 | 0.812 | 0.0109 | 0.009 | 74.491
4.5 | 0.864 | 0.01161 | 0.008 | 74.403
5 | 0.917 | 0.01253 | 0.008 | 73.165
5.5 | 0.969 | 0.01334 | 0.008 | 72.665
6 | 1.022 | 0.01419 | 0.007 | 71.997
6.5 | 1.074 | 0.0151 | 0.007 | 71.124
7 | 1.126 | 0.01608 | 0.007 | 70.058
7.5 | 1.178 | 0.01712 | 0.006 | 68.831
8 | 1.229 | 0.01821 | 0.006 | 67.512
8.5 | 1.28 | 0.01939 | 0.006 | 66.019
9 | 1.331 | 0.02078 | 0.005 | 64.043
9.5 | 1.381 | 0.02213 | 0.005 | 62.391
10 | 1.43 | 0.02356 | 0.005 | 60.692
10.5 | 1.479 | 0.02511 | 0.004 | 58.894
11 | 1.527 | 0.02689 | 0.004 | 56.785
11.5 | 1.574 | 0.02861 | 0.003 | 55.022
12 | 1.621 | 0.03046 | 0.003 | 53.214
12.5 | 1.667 | 0.03239 | 0.003 | 51.464
13 | 1.712 | 0.0345 | 0.002 | 49.619
13.5 | 1.756 | 0.03673 | 0.002 | 47.806
14 | 1.799 | 0.03913 | 0.001 | 45.978
14.5 | 1.839 | 0.0417 | 0.001 | 44.107
15 | 1.873 | 0.04439 | 0 | 42.203
15.5 | 1.904 | 0.04729 | 0 | 40.262
16 | 1.931 | 0.05038 | 0 | 38.335
16.5 | 1.956 | 0.0537 | -0.001 | 36.426
17 | 1.976 | 0.05719 | -0.001 | 34.552
17.5 | 1.993 | 0.06103 | -0.002 | 32.649
18 | 2.006 | 0.06509 | -0.002 | 30.813
18.5 | 2.015 | 0.0695 | -0.003 | 28.989
19 | 2.018 | 0.07432 | -0.003 | 27.157
19.5 | 2.018 | 0.07975 | -0.004 | 25.301
20 | 2.013 | 0.08641 | -0.004 | 23.293

## 36. Re 750k Mach 0.10 (2)
BIGFOIL.COM POLAR EXPORT
Horten 16.00% thick 7.00% camber
Horten 16.00% thick 7.00% camber |  |  |  | Cl Max: | 1.5692 | at alpha= | 15.5 | deg
XFOIL ncrit=9 |  |  |  | L/D Max: | 97.1736 | at alpha= | 9 | deg
Re: | 750000 |  |  | Cd Min: | 0.10121 | at alpha= | 20 | deg
Mach: | 0.1 |  |  | Cl=0 at alpha= | -3.7788 | deg
|  |  |  | @ Cl=0.1, Cd= | 0.012555
|  |  |  | @ Cl=0.4, Cd= | 0.011344
|  |  |  | @ Cl=0.6, Cd= | 0.011212
alpha (deg) | Cl | Cd | Cm | Cl/Cd
-8 | -0.4425 | 0.02154 | -0.0207 | -20.5432
-7.5 | -0.3998 | 0.01935 | -0.0182 | -20.6615
-7 | -0.349 | 0.01847 | -0.0168 | -18.8955
-6.5 | -0.2975 | 0.01718 | -0.0154 | -17.3166
-6 | -0.2441 | 0.01586 | -0.0145 | -15.3909
-5.5 | -0.1903 | 0.01539 | -0.0135 | -12.3652
-5 | -0.1354 | 0.01472 | -0.0128 | -9.1984
-4.5 | -0.0793 | 0.01392 | -0.0123 | -5.6968
-4 | -0.0242 | 0.01351 | -0.0116 | -1.7913
-3.5 | 0.0305 | 0.01302 | -0.0108 | 2.3425
-3 | 0.0853 | 0.01267 | -0.0101 | 6.7324
-2.5 | 0.1388 | 0.01225 | -0.0091 | 11.3306
-2 | 0.1915 | 0.01212 | -0.008 | 15.8003
-1.5 | 0.2434 | 0.01177 | -0.0068 | 20.6797
-1 | 0.2947 | 0.01159 | -0.0054 | 25.4271
-0.5 | 0.3456 | 0.01152 | -0.0041 | 30
0 | 0.3966 | 0.01135 | -0.0027 | 34.9427
0.5 | 0.4467 | 0.01126 | -0.0012 | 39.6714
1 | 0.4968 | 0.01125 | 0.0002 | 44.16
1.5 | 0.5482 | 0.01119 | 0.0013 | 48.9902
2 | 0.5988 | 0.01121 | 0.0026 | 53.4166
2.5 | 0.6489 | 0.01129 | 0.0038 | 57.4756
3 | 0.6999 | 0.01128 | 0.0049 | 62.0479
3.5 | 0.724 | 0.01018 | 0.011 | 71.1198
4 | 0.7481 | 0.0097 | 0.0182 | 77.1237
4.5 | 0.8105 | 0.01002 | 0.0171 | 80.8882
5 | 0.8748 | 0.01048 | 0.0154 | 83.4733
5.5 | 0.9515 | 0.01111 | 0.0109 | 85.6436
6 | 1.0188 | 0.01153 | 0.0084 | 88.3608
6.5 | 1.106 | 0.01217 | 0.0015 | 90.8792
7 | 1.1676 | 0.01258 | -0.0004 | 92.814
7.5 | 1.2238 | 0.01293 | -0.0011 | 94.6481
8 | 1.2762 | 0.01345 | -0.0014 | 94.8848
8.5 | 1.3394 | 0.01391 | -0.004 | 96.2904
9 | 1.3993 | 0.0144 | -0.006 | 97.1736
9.5 | 1.4486 | 0.01523 | -0.0063 | 95.1149
10 | 1.5093 | 0.01572 | -0.0087 | 96.0115
10.5 | 1.5645 | 0.01643 | -0.0106 | 95.2222
11 | 1.5581 | 0.01755 | -0.002 | 88.7806
11.5 | 1.5464 | 0.0191 | 0.0062 | 80.9634
12 | 1.5476 | 0.02131 | 0.0108 | 72.6232
12.5 | 1.5474 | 0.02426 | 0.0144 | 63.784
13 | 1.5575 | 0.02699 | 0.0165 | 57.7066
13.5 | 1.5632 | 0.03024 | 0.0182 | 51.6931
14 | 1.5636 | 0.03391 | 0.0201 | 46.1103
14.5 | 1.5677 | 0.03769 | 0.021 | 41.5946
15 | 1.5673 | 0.04202 | 0.0217 | 37.2989
15.5 | 1.5692 | 0.04637 | 0.0221 | 33.8408
16 | 1.5683 | 0.05126 | 0.022 | 30.595
16.5 | 1.569 | 0.05591 | 0.022 | 28.063
17 | 1.5628 | 0.06169 | 0.0213 | 25.3331
17.5 | 1.5602 | 0.06694 | 0.0208 | 23.3074
18 | 1.5512 | 0.07332 | 0.0197 | 21.1566
18.5 | 1.5436 | 0.07939 | 0.0186 | 19.4433
19 | 1.5289 | 0.0867 | 0.0169 | 17.6344
19.5 | 1.5171 | 0.09361 | 0.0152 | 16.2066
20 | 1.5014 | 0.10121 | 0.013 | 14.8345

## 37. Re 750k Mach 0.25 (1)
BIGFOIL.COM POLAR EXPORT
Horten 16.00% thick 7.00% camber
Horten 16.00% thick 7.00% camber |  |  |  | Cl Max: | 1.971 | at alpha= | 17.5 | deg
JavaFoil+Calcfoil stall+Eppler ext transition |  |  |  | L/D Max: | 69.338 | at alpha= | 4.5 | deg
Re: | 750000 |  |  | Cd Min: | 0.01093 | at alpha= | -0.5 | deg
Mach: | 0.25 |  |  | Cl=0 at alpha= | -2.7931 | deg
|  |  |  | @ Cl=0.1, Cd= | 0.011579
|  |  |  | @ Cl=0.4, Cd= | 0.011641
|  |  |  | @ Cl=0.6, Cd= | 0.012095
alpha (deg) | Cl | Cd | Cm | Cl/Cd
-17.5 | -0.41 | 0.20323 | 0.003 | -2.015
-17 | -0.445 | 0.18891 | 0.003 | -2.357
-16.5 | -0.478 | 0.17639 | 0.003 | -2.71
-16 | -0.508 | 0.1613 | 0.003 | -3.148
-15.5 | -0.534 | 0.15194 | 0.004 | -3.517
-15 | -0.558 | 0.14129 | 0.004 | -3.947
-14.5 | -0.577 | 0.13125 | 0.004 | -4.4
-14 | -0.594 | 0.12119 | 0.004 | -4.898
-13.5 | -0.606 | 0.11423 | 0.004 | -5.302
-13 | -0.614 | 0.10554 | 0.004 | -5.817
-12.5 | -0.618 | 0.09896 | 0.005 | -6.243
-12 | -0.618 | 0.09266 | 0.005 | -6.665
-11.5 | -0.613 | 0.08683 | 0.005 | -7.06
-11 | -0.604 | 0.08146 | 0.005 | -7.416
-10.5 | -0.591 | 0.07598 | 0.005 | -7.776
-10 | -0.574 | 0.07126 | 0.005 | -8.052
-9.5 | -0.553 | 0.0665 | 0.005 | -8.312
-9 | -0.528 | 0.06255 | 0.005 | -8.438
-8.5 | -0.499 | 0.05852 | 0.006 | -8.528
-8 | -0.467 | 0.05488 | 0.006 | -8.503
-7.5 | -0.431 | 0.05158 | 0.006 | -8.361
-7 | -0.393 | 0.04843 | 0.006 | -8.123
-6.5 | -0.353 | 0.04557 | 0.006 | -7.749
-6 | -0.311 | 0.04279 | 0.006 | -7.266
-5.5 | -0.267 | 0.04043 | 0.006 | -6.595
-5 | -0.221 | 0.03815 | 0.007 | -5.787
-4.5 | -0.173 | 0.03606 | 0.007 | -4.808
-4 | -0.125 | 0.03362 | 0.007 | -3.708
-3.5 | -0.075 | 0.0316 | 0.007 | -2.365
-3 | -0.024 | 0.02938 | 0.007 | -0.808
-2.5 | 0.034 | 0.01195 | 0.011 | 2.874
-2 | 0.098 | 0.01158 | 0.011 | 8.462
-1.5 | 0.162 | 0.01154 | 0.011 | 14.049
-1 | 0.227 | 0.01121 | 0.011 | 20.211
-0.5 | 0.291 | 0.01093 | 0.011 | 26.67
0 | 0.355 | 0.01122 | 0.011 | 31.615
0.5 | 0.418 | 0.01181 | 0.01 | 35.374
1 | 0.48 | 0.01185 | 0.01 | 40.549
1.5 | 0.542 | 0.01194 | 0.01 | 45.395
2 | 0.602 | 0.0121 | 0.01 | 49.793
2.5 | 0.66 | 0.01236 | 0.01 | 53.37
3 | 0.714 | 0.0132 | 0.009 | 54.112
3.5 | 0.769 | 0.01371 | 0.009 | 56.085
4 | 0.823 | 0.01189 | 0.009 | 69.219
4.5 | 0.878 | 0.01266 | 0.008 | 69.338
5 | 0.933 | 0.01347 | 0.008 | 69.242
5.5 | 0.987 | 0.01449 | 0.008 | 68.118
6 | 1.041 | 0.0154 | 0.007 | 67.602
6.5 | 1.095 | 0.01638 | 0.007 | 66.806
7 | 1.148 | 0.01746 | 0.007 | 65.738
7.5 | 1.201 | 0.01857 | 0.006 | 64.655
8 | 1.253 | 0.01977 | 0.006 | 63.363
8.5 | 1.304 | 0.02109 | 0.006 | 61.856
9 | 1.356 | 0.02248 | 0.005 | 60.314
9.5 | 1.406 | 0.02408 | 0.005 | 58.395
10 | 1.456 | 0.02568 | 0.005 | 56.698
10.5 | 1.505 | 0.02738 | 0.004 | 54.971
11 | 1.553 | 0.02933 | 0.004 | 52.952
11.5 | 1.601 | 0.03131 | 0.004 | 51.131
12 | 1.647 | 0.03335 | 0.003 | 49.395
12.5 | 1.693 | 0.03557 | 0.003 | 47.591
13 | 1.737 | 0.03796 | 0.002 | 45.775
13.5 | 1.781 | 0.04047 | 0.002 | 43.999
14 | 1.823 | 0.04323 | 0.001 | 42.159
14.5 | 1.861 | 0.04612 | 0.001 | 40.354
15 | 1.891 | 0.0493 | 0 | 38.359
15.5 | 1.917 | 0.05263 | 0 | 36.431
16 | 1.938 | 0.05629 | 0 | 34.431
16.5 | 1.955 | 0.06016 | -0.001 | 32.502
17 | 1.966 | 0.06439 | -0.001 | 30.524
17.5 | 1.971 | 0.069 | -0.002 | 28.56
18 | 1.971 | 0.07402 | -0.002 | 26.625
18.5 | 1.964 | 0.07965 | -0.003 | 24.663
19 | 1.949 | 0.0861 | -0.003 | 22.637
19.5 | 1.915 | 0.11254 | -0.004 | 17.015
20 | 1.887 | 0.1224 | -0.004 | 15.418

## 38. Re 750k Mach 0.25 (2)
BIGFOIL.COM POLAR EXPORT
Horten 16.00% thick 7.00% camber
Horten 16.00% thick 7.00% camber |  |  |  | Cl Max: | 1.5324 | at alpha= | 10 | deg
XFOIL ncrit=9 |  |  |  | L/D Max: | 90.4131 | at alpha= | 8.5 | deg
Re: | 750000 |  |  | Cd Min: | 0.20592 | at alpha= | -19.5 | deg
Mach: | 0.25 |  |  | Cl=0 at alpha= | -3.7942 | deg
|  |  |  | @ Cl=0.1, Cd= | 0.013061
|  |  |  | @ Cl=0.4, Cd= | 0.01165
|  |  |  | @ Cl=0.6, Cd= | 0.01156
alpha (deg) | Cl | Cd | Cm | Cl/Cd
-19.5 | -0.3907 | 0.20592 | 0.0105 | -1.8973
-19 | -0.378 | 0.19923 | 0.0064 | -1.8973
-18 | -0.3382 | 0.18812 | 0.0013 | -1.7978
-17.5 | -0.3189 | 0.18284 | -0.0014 | -1.7441
-17 | -0.3009 | 0.17707 | -0.0043 | -1.6993
-16.5 | -0.291 | 0.16983 | -0.0086 | -1.7135
-16 | -0.2756 | 0.16332 | -0.0116 | -1.6875
-15.5 | -0.2528 | 0.15792 | -0.0133 | -1.6008
-15 | -0.2334 | 0.15261 | -0.0157 | -1.5294
-14.5 | -0.2161 | 0.14693 | -0.0183 | -1.4708
-14 | -0.2169 | 0.1388 | -0.0236 | -1.5627
-13.5 | -0.1941 | 0.13269 | -0.0249 | -1.4628
-13 | -0.1745 | 0.12755 | -0.0267 | -1.3681
-12.5 | -0.1574 | 0.12205 | -0.0289 | -1.2896
-12 | -0.1428 | 0.11627 | -0.0312 | -1.2282
-11.5 | -0.1463 | 0.10758 | -0.0356 | -1.3599
-11 | -0.1278 | 0.10248 | -0.0369 | -1.2471
-10.5 | -0.112 | 0.09753 | -0.0385 | -1.1484
-9.5 | -0.1347 | 0.08134 | -0.0477 | -1.656
-9 | -0.1215 | 0.07652 | -0.0481 | -1.5878
-8.5 | -0.122 | 0.07149 | -0.0492 | -1.7065
-8 | -0.134 | 0.06691 | -0.0474 | -2.0027
-6 | -0.2446 | 0.02089 | -0.0178 | -11.709
-5.5 | -0.1743 | 0.02583 | -0.0185 | -6.748
-5 | -0.1409 | 0.01615 | -0.0145 | -8.7245
-4.5 | -0.082 | 0.01503 | -0.0138 | -5.4558
-4 | -0.0242 | 0.01422 | -0.013 | -1.7018
-3.5 | 0.0346 | 0.01369 | -0.0123 | 2.5274
-3 | 0.0925 | 0.0131 | -0.0116 | 7.0611
-2.5 | 0.1487 | 0.01281 | -0.0106 | 11.6081
-2 | 0.2046 | 0.0124 | -0.0096 | 16.5
-1.5 | 0.2585 | 0.01206 | -0.0082 | 21.4345
-1 | 0.3117 | 0.01199 | -0.0067 | 25.9967
-0.5 | 0.3643 | 0.01174 | -0.0051 | 31.0307
0 | 0.4158 | 0.01161 | -0.0034 | 35.814
0.5 | 0.4668 | 0.01158 | -0.0016 | 40.3109
1 | 0.5195 | 0.01151 | -0.0002 | 45.1347
1.5 | 0.5712 | 0.01152 | 0.0014 | 49.5833
2 | 0.6222 | 0.01159 | 0.003 | 53.6842
2.5 | 0.6745 | 0.01158 | 0.0044 | 58.247
3 | 0.7256 | 0.01168 | 0.0059 | 62.1233
3.5 | 0.7727 | 0.01168 | 0.008 | 66.1558
4 | 0.7711 | 0.01003 | 0.0204 | 76.8794
4.5 | 0.8312 | 0.01042 | 0.0204 | 79.7697
5 | 0.897 | 0.01102 | 0.0189 | 81.3975
5.5 | 0.9802 | 0.01159 | 0.0138 | 84.5729
6 | 1.0471 | 0.0122 | 0.0117 | 85.8279
6.5 | 1.1386 | 0.01293 | 0.0047 | 88.0588
7 | 1.2035 | 0.01339 | 0.0028 | 89.8805
7.5 | 1.2494 | 0.01409 | 0.0044 | 88.6728
8 | 1.3171 | 0.01458 | 0.0017 | 90.3361
8.5 | 1.3788 | 0.01525 | -0.0002 | 90.4131
9 | 1.4266 | 0.01616 | 0.0001 | 88.2797
9.5 | 1.4836 | 0.0169 | -0.0015 | 87.787
10 | 1.5324 | 0.01825 | -0.0031 | 83.9671
10.5 | 1.5055 | 0.02058 | 0.0063 | 73.1535
11 | 1.5024 | 0.02301 | 0.0117 | 65.2934
11.5 | 1.5008 | 0.02601 | 0.0158 | 57.7009
12 | 1.5016 | 0.02923 | 0.019 | 51.3719
12.5 | 1.5054 | 0.03267 | 0.0213 | 46.079
13 | 1.5046 | 0.03656 | 0.0233 | 41.1543
13.5 | 1.5071 | 0.04049 | 0.0247 | 37.2215
14 | 1.5085 | 0.04494 | 0.0254 | 33.567
14.5 | 1.5115 | 0.04922 | 0.0261 | 30.7091
15 | 1.5078 | 0.05462 | 0.0261 | 27.6053

## 39. Re 750k Mach 0.50 (1)
BIGFOIL.COM POLAR EXPORT
Horten 16.00% thick 7.00% camber
Horten 16.00% thick 7.00% camber |  |  |  | Cl Max: | 1.77 | at alpha= | 14 | deg
JavaFoil+Calcfoil stall+Eppler ext transition |  |  |  | L/D Max: | 55.086 | at alpha= | 4.5 | deg
Re: | 750000 |  |  | Cd Min: | 0.01189 | at alpha= | -1 | deg
Mach: | 0.5 |  |  | Cl=0 at alpha= | -2.7719 | deg
|  |  |  | @ Cl=0.1, Cd= | 0.029427
|  |  |  | @ Cl=0.4, Cd= | 0.012633
|  |  |  | @ Cl=0.6, Cd= | 0.014665
alpha (deg) | Cl | Cd | Cm | Cl/Cd
-20 | -0.954 | 0.21605 | 0.003 | -4.414
-19.5 | -0.927 | 0.21197 | 0.003 | -4.373
-19 | -0.9 | 0.20747 | 0.003 | -4.34
-18.5 | -0.874 | 0.19954 | 0.004 | -4.378
-18 | -0.846 | 0.19432 | 0.004 | -4.351
-17.5 | -0.819 | 0.19236 | 0.004 | -4.255
-17 | -0.792 | 0.18083 | 0.004 | -4.377
-16.5 | -0.765 | 0.17657 | 0.004 | -4.33
-16 | -0.736 | 0.1688 | 0.005 | -4.362
-15.5 | -0.709 | 0.16441 | 0.005 | -4.314
-15 | -0.682 | 0.16676 | 0.005 | -4.09
-14.5 | -0.655 | 0.15617 | 0.005 | -4.193
-14 | -0.627 | 0.15293 | 0.005 | -4.097
-13.5 | -0.599 | 0.14948 | 0.005 | -4.008
-13 | -0.572 | 0.14612 | 0.005 | -3.913
-12.5 | -0.544 | 0.13655 | 0.005 | -3.98
-12 | -0.516 | 0.13293 | 0.005 | -3.882
-11.5 | -0.488 | 0.12982 | 0.006 | -3.762
-11 | -0.46 | 0.12647 | 0.006 | -3.639
-10.5 | -0.433 | 0.12199 | 0.006 | -3.546
-10 | -0.405 | 0.11958 | 0.006 | -3.386
-9.5 | -0.377 | 0.11222 | 0.006 | -3.357
-9 | -0.349 | 0.10511 | 0.006 | -3.32
-8.5 | -0.321 | 0.10259 | 0.006 | -3.128
-8 | -0.293 | 0.09765 | 0.006 | -3.001
-7.5 | -0.265 | 0.0797 | 0.005 | -3.325
-7 | -0.237 | 0.06257 | 0.005 | -3.789
-6.5 | -0.209 | 0.06115 | 0.005 | -3.418
-6 | -0.263 | 0.05419 | 0.005 | -4.86
-5.5 | -0.256 | 0.0481 | 0.006 | -5.316
-5 | -0.223 | 0.04388 | 0.006 | -5.087
-4.5 | -0.181 | 0.04034 | 0.007 | -4.479
-4 | -0.132 | 0.0377 | 0.007 | -3.512
-3.5 | -0.08 | 0.03521 | 0.007 | -2.278
-3 | -0.026 | 0.033 | 0.007 | -0.775
-2.5 | 0.031 | 0.03105 | 0.007 | 0.995
-2 | 0.089 | 0.02985 | 0.008 | 2.983
-1.5 | 0.149 | 0.02754 | 0.008 | 5.418
-1 | 0.252 | 0.01189 | 0.012 | 21.184
-0.5 | 0.324 | 0.01194 | 0.012 | 27.168
0 | 0.386 | 0.01243 | 0.012 | 31.03
0.5 | 0.45 | 0.01336 | 0.011 | 33.651
1 | 0.513 | 0.01391 | 0.011 | 36.913
1.5 | 0.577 | 0.01445 | 0.011 | 39.923
2 | 0.64 | 0.01504 | 0.01 | 42.567
2.5 | 0.703 | 0.01568 | 0.01 | 44.826
3 | 0.765 | 0.01678 | 0.01 | 45.575
3.5 | 0.827 | 0.01751 | 0.01 | 47.193
4 | 0.887 | 0.01838 | 0.009 | 48.28
4.5 | 0.948 | 0.0172 | 0.009 | 55.086
5 | 1.007 | 0.01849 | 0.009 | 54.467
5.5 | 1.066 | 0.01976 | 0.008 | 53.934
6 | 1.123 | 0.02115 | 0.008 | 53.128
6.5 | 1.18 | 0.02266 | 0.008 | 52.088
7 | 1.236 | 0.02432 | 0.007 | 50.819
7.5 | 1.29 | 0.02613 | 0.007 | 49.378
8 | 1.344 | 0.02812 | 0.007 | 47.787
8.5 | 1.396 | 0.03042 | 0.006 | 45.88
9 | 1.446 | 0.03277 | 0.006 | 44.118
9.5 | 1.494 | 0.0354 | 0.005 | 42.202
10 | 1.54 | 0.03827 | 0.005 | 40.253
10.5 | 1.584 | 0.04147 | 0.005 | 38.202
11 | 1.626 | 0.04498 | 0.004 | 36.134
11.5 | 1.663 | 0.04898 | 0.004 | 33.958
12 | 1.698 | 0.05345 | 0.003 | 31.757
12.5 | 1.727 | 0.05861 | 0.003 | 29.467
13 | 1.75 | 0.06425 | 0.002 | 27.24
13.5 | 1.766 | 0.07098 | 0.002 | 24.878
14 | 1.77 | 0.07911 | 0.001 | 22.377
14.5 | 1.748 | 0.0894 | 0.001 | 19.55
15 | 1.621 | 0.10352 | 0 | 15.661
15.5 | 1.095 | 0.1791 | 0 | 6.112
16 | 1.116 | 0.18943 | 0 | 5.893
16.5 | 1.097 | 0.19978 | -0.001 | 5.489
17 | 1.13 | 0.21045 | -0.001 | 5.37
17.5 | 1.16 | 0.21179 | -0.002 | 5.479
18 | 1.192 | 0.2214 | -0.002 | 5.383
18.5 | 1.223 | 0.22672 | -0.003 | 5.394
19 | 1.255 | 0.23382 | -0.003 | 5.367

## 40. Re 750k Mach 0.50 (2)
BIGFOIL.COM POLAR EXPORT
Horten 16.00% thick 7.00% camber
Horten 16.00% thick 7.00% camber |  |  |  | Cl Max: | 1.2847 | at alpha= | 8 | deg
XFOIL ncrit=9 |  |  |  | L/D Max: | 63.0299 | at alpha= | 5 | deg
Re: | 750000 |  |  | Cd Min: | 0.09774 | at alpha= | 13 | deg
Mach: | 0.5 |  |  | Cl=0 at alpha= | -99 | deg
|  |  |  | @ Cl=0.1, Cd= | 0.01323
|  |  |  | @ Cl=0.4, Cd= | 0.01323
|  |  |  | @ Cl=0.6, Cd= | 0.013144
alpha (deg) | Cl | Cd | Cm | Cl/Cd
0 | 0.5048 | 0.01323 | -0.0065 | 38.1557
0.5 | 0.5612 | 0.01313 | -0.0034 | 42.7418
1 | 0.6158 | 0.01315 | -0.0002 | 46.8289
1.5 | 0.6685 | 0.01338 | 0.0032 | 49.9626
2 | 0.7219 | 0.01351 | 0.0065 | 53.4345
2.5 | 0.7728 | 0.01371 | 0.0102 | 56.3676
3 | 0.8198 | 0.01408 | 0.0143 | 58.2244
3.5 | 0.8665 | 0.01441 | 0.0184 | 60.1319
4 | 0.9061 | 0.01482 | 0.0235 | 61.1404
4.5 | 0.873 | 0.01388 | 0.0411 | 62.8963
5 | 0.9278 | 0.01472 | 0.0426 | 63.0299
5.5 | 1.01 | 0.0167 | 0.0368 | 60.479
6 | 1.0895 | 0.01956 | 0.0295 | 55.7004
6.5 | 1.1445 | 0.02272 | 0.0254 | 50.3741
7 | 1.2013 | 0.02638 | 0.02 | 45.5383
7.5 | 1.2453 | 0.03099 | 0.0146 | 40.1839
8 | 1.2847 | 0.03511 | 0.0109 | 36.5907
8.5 | 1.2536 | 0.03994 | 0.0165 | 31.3871
9 | 1.2371 | 0.04419 | 0.0212 | 27.995
9.5 | 1.2297 | 0.04839 | 0.0249 | 25.4123
10 | 1.2016 | 0.05497 | 0.0271 | 21.8592
10.5 | 1.2155 | 0.05841 | 0.0293 | 20.8098
11 | 1.1691 | 0.0675 | 0.0296 | 17.32
11.5 | 1.1816 | 0.07161 | 0.0307 | 16.5005
12 | 1.1285 | 0.08222 | 0.0295 | 13.7254
12.5 | 1.152 | 0.08565 | 0.0303 | 13.4501
13 | 1.0934 | 0.09774 | 0.0276 | 11.1868

## 41. Re 1M Mach 0.00 (1)
BIGFOIL.COM POLAR EXPORT
Horten 16.00% thick 7.00% camber
Horten 16.00% thick 7.00% camber |  |  |  | Cl Max: | 2.031 | at alpha= | 19.5 | deg
JavaFoil+Calcfoil stall+Eppler ext transition |  |  |  | L/D Max: | 85.694 | at alpha= | 4.5 | deg
Re: | 1000000 |  |  | Cd Min: | 0.00966 | at alpha= | 4 | deg
Mach: | 0 |  |  | Cl=0 at alpha= | -2.7705 | deg
|  |  |  | @ Cl=0.1, Cd= | 0.010986
|  |  |  | @ Cl=0.4, Cd= | 0.010697
|  |  |  | @ Cl=0.6, Cd= | 0.011365
alpha (deg) | Cl | Cd | Cm | Cl/Cd
-20 | -0.731 | 0.18827 | 0.002 | -3.883
-19.5 | -0.741 | 0.17968 | 0.002 | -4.123
-19 | -0.749 | 0.17163 | 0.003 | -4.364
-18.5 | -0.756 | 0.16307 | 0.003 | -4.634
-18 | -0.761 | 0.15612 | 0.003 | -4.875
-17.5 | -0.766 | 0.14875 | 0.003 | -5.146
-17 | -0.769 | 0.14121 | 0.003 | -5.443
-16.5 | -0.77 | 0.1346 | 0.004 | -5.721
-16 | -0.77 | 0.12819 | 0.004 | -6.006
-15.5 | -0.768 | 0.12178 | 0.004 | -6.306
-15 | -0.764 | 0.1148 | 0.004 | -6.656
-14.5 | -0.758 | 0.10896 | 0.004 | -6.96
-14 | -0.75 | 0.10274 | 0.004 | -7.305
-13.5 | -0.74 | 0.09739 | 0.005 | -7.602
-13 | -0.728 | 0.09194 | 0.005 | -7.917
-12.5 | -0.713 | 0.08678 | 0.005 | -8.218
-12 | -0.696 | 0.082 | 0.005 | -8.486
-11.5 | -0.676 | 0.07762 | 0.005 | -8.711
-11 | -0.654 | 0.0726 | 0.005 | -9.01
-10.5 | -0.63 | 0.06877 | 0.005 | -9.155
-10 | -0.603 | 0.06489 | 0.006 | -9.285
-9.5 | -0.573 | 0.0612 | 0.006 | -9.364
-9 | -0.541 | 0.05718 | 0.006 | -9.47
-8.5 | -0.507 | 0.05366 | 0.006 | -9.454
-8 | -0.471 | 0.05056 | 0.006 | -9.311
-7.5 | -0.433 | 0.0476 | 0.006 | -9.087
-7 | -0.392 | 0.04482 | 0.006 | -8.756
-6.5 | -0.351 | 0.04212 | 0.006 | -8.33
-6 | -0.308 | 0.03966 | 0.007 | -7.761
-5.5 | -0.263 | 0.03725 | 0.007 | -7.069
-5 | -0.218 | 0.03501 | 0.007 | -6.216
-4.5 | -0.171 | 0.03265 | 0.007 | -5.234
-4 | -0.123 | 0.02978 | 0.007 | -4.139
-3.5 | -0.089 | 0.01161 | 0.011 | -7.622
-3 | -0.028 | 0.01156 | 0.011 | -2.414
-2.5 | 0.033 | 0.01147 | 0.011 | 2.907
-2 | 0.095 | 0.01095 | 0.011 | 8.685
-1.5 | 0.157 | 0.0114 | 0.011 | 13.795
-1 | 0.22 | 0.01139 | 0.011 | 19.302
-0.5 | 0.282 | 0.01096 | 0.01 | 25.778
0 | 0.344 | 0.01095 | 0.01 | 31.423
0.5 | 0.406 | 0.01067 | 0.01 | 38.036
1 | 0.467 | 0.01043 | 0.01 | 44.797
1.5 | 0.528 | 0.01099 | 0.01 | 48.064
2 | 0.589 | 0.01135 | 0.01 | 51.914
2.5 | 0.649 | 0.01143 | 0.009 | 56.799
3 | 0.708 | 0.0115 | 0.009 | 61.606
3.5 | 0.766 | 0.01164 | 0.009 | 65.783
4 | 0.821 | 0.00966 | 0.009 | 84.996
4.5 | 0.873 | 0.01019 | 0.008 | 85.694
5 | 0.924 | 0.01087 | 0.008 | 85.009
5.5 | 0.975 | 0.0118 | 0.008 | 82.669
6 | 1.027 | 0.01261 | 0.007 | 81.444
6.5 | 1.078 | 0.01348 | 0.007 | 79.968
7 | 1.13 | 0.01442 | 0.007 | 78.35
7.5 | 1.181 | 0.01538 | 0.006 | 76.782
8 | 1.232 | 0.0164 | 0.006 | 75.093
8.5 | 1.282 | 0.01755 | 0.006 | 73.082
9 | 1.332 | 0.01904 | 0.005 | 69.993
9.5 | 1.382 | 0.02035 | 0.005 | 67.904
10 | 1.431 | 0.02161 | 0.005 | 66.22
10.5 | 1.48 | 0.023 | 0.004 | 64.338
11 | 1.528 | 0.02454 | 0.004 | 62.253
11.5 | 1.575 | 0.02618 | 0.003 | 60.164
12 | 1.621 | 0.02791 | 0.003 | 58.102
12.5 | 1.667 | 0.02979 | 0.003 | 55.972
13 | 1.712 | 0.03178 | 0.002 | 53.881
13.5 | 1.756 | 0.03389 | 0.002 | 51.829
14 | 1.799 | 0.0362 | 0.001 | 49.708
14.5 | 1.84 | 0.03859 | 0.001 | 47.683
15 | 1.874 | 0.04121 | 0 | 45.483
15.5 | 1.906 | 0.04392 | 0 | 43.392
16 | 1.934 | 0.04691 | 0 | 41.226
16.5 | 1.959 | 0.05002 | -0.001 | 39.169
17 | 1.98 | 0.05338 | -0.001 | 37.1
17.5 | 1.998 | 0.05695 | -0.002 | 35.09
18 | 2.013 | 0.06091 | -0.002 | 33.051
18.5 | 2.024 | 0.06513 | -0.003 | 31.074
19 | 2.03 | 0.06978 | -0.003 | 29.085
19.5 | 2.031 | 0.07501 | -0.004 | 27.082
20 | 2.029 | 0.08107 | -0.004 | 25.03

## 42. Re 1M Mach 0.00 (2)
BIGFOIL.COM POLAR EXPORT
Horten 16.00% thick 7.00% camber
Horten 16.00% thick 7.00% camber |  |  |  | Cl Max: | 1.6298 | at alpha= | 11.5 | deg
XFOIL ncrit=9 |  |  |  | L/D Max: | 108.448 | at alpha= | 9.5 | deg
Re: | 1000000 |  |  | Cd Min: | 0.16477 | at alpha= | -16.5 | deg
Mach: | 0 |  |  | Cl=0 at alpha= | -3.7468 | deg
|  |  |  | @ Cl=0.1, Cd= | 0.011118
|  |  |  | @ Cl=0.4, Cd= | 0.010353
|  |  |  | @ Cl=0.6, Cd= | 0.010232
alpha (deg) | Cl | Cd | Cm | Cl/Cd
-16.5 | -0.2903 | 0.16477 | -0.0106 | -1.7618
-16 | -0.2726 | 0.15954 | -0.013 | -1.7087
-15.5 | -0.2546 | 0.15432 | -0.0155 | -1.6498
-14.5 | -0.2377 | 0.13922 | -0.0225 | -1.7074
-14 | -0.2184 | 0.13413 | -0.0243 | -1.6283
-13.5 | -0.2015 | 0.12898 | -0.0263 | -1.5623
-13 | -0.1856 | 0.12359 | -0.0286 | -1.5017
-12.5 | -0.1726 | 0.11765 | -0.031 | -1.4671
-12 | -0.186 | 0.10719 | -0.0365 | -1.7352
-11.5 | -0.7716 | 0.02598 | -0.032 | -29.6998
-11 | -0.7329 | 0.02427 | -0.0293 | -30.1978
-10.5 | -0.6914 | 0.02276 | -0.0268 | -30.3779
-10 | -0.6489 | 0.02096 | -0.0245 | -30.959
-9.5 | -0.6041 | 0.01947 | -0.0224 | -31.0272
-9 | -0.5575 | 0.01787 | -0.0205 | -31.1975
-8.5 | -0.5085 | 0.01701 | -0.0189 | -29.8942
-8 | -0.2202 | 0.06018 | -0.0411 | -3.659
-7.5 | -0.2114 | 0.0555 | -0.0384 | -3.809
-7 | -0.3519 | 0.0147 | -0.0155 | -23.9388
-6.5 | -0.2984 | 0.014 | -0.0147 | -21.3143
-6 | -0.2442 | 0.01355 | -0.0138 | -18.0221
-5.5 | -0.1897 | 0.01321 | -0.013 | -14.3603
-5 | -0.1352 | 0.01251 | -0.0124 | -10.8074
-4.5 | -0.081 | 0.01221 | -0.0115 | -6.6339
-4 | -0.0273 | 0.01175 | -0.0107 | -2.3234
-3.5 | 0.0266 | 0.0115 | -0.0098 | 2.313
-3 | 0.0788 | 0.01121 | -0.0087 | 7.0294
-2.5 | 0.1316 | 0.01098 | -0.0076 | 11.9854
-2 | 0.1835 | 0.01074 | -0.0064 | 17.0857
-1.5 | 0.2351 | 0.01068 | -0.0052 | 22.0131
-1 | 0.2866 | 0.01047 | -0.004 | 27.3734
-0.5 | 0.338 | 0.01034 | -0.0028 | 32.6886
0 | 0.3894 | 0.01038 | -0.0016 | 37.5145
0.5 | 0.4412 | 0.01025 | -0.0005 | 43.0439
1 | 0.4928 | 0.0102 | 0.0005 | 48.3137
1.5 | 0.5432 | 0.01027 | 0.0018 | 52.8919
2 | 0.5958 | 0.01023 | 0.0026 | 58.2405
2.5 | 0.6475 | 0.01025 | 0.0035 | 63.1707
3 | 0.6973 | 0.01038 | 0.0047 | 67.1773
3.5 | 0.747 | 0.01026 | 0.0059 | 72.807
4 | 0.7469 | 0.00856 | 0.0174 | 87.2547
4.5 | 0.7988 | 0.00883 | 0.0183 | 90.4643
5 | 0.8546 | 0.00914 | 0.0183 | 93.5011
5.5 | 0.9163 | 0.00946 | 0.0169 | 96.8605
6 | 0.9711 | 0.00991 | 0.0168 | 97.9919
6.5 | 1.0492 | 0.01037 | 0.0117 | 101.1765
7 | 1.1251 | 0.01083 | 0.0069 | 103.8873
7.5 | 1.1851 | 0.01136 | 0.0051 | 104.3222
8 | 1.2418 | 0.01165 | 0.0042 | 106.5923
8.5 | 1.2947 | 0.01206 | 0.0038 | 107.3549
9 | 1.3558 | 0.01267 | 0.0014 | 107.0087
9.5 | 1.4185 | 0.01308 | -0.0012 | 108.448
10 | 1.474 | 0.01371 | -0.0027 | 107.5128
10.5 | 1.5234 | 0.01446 | -0.0033 | 105.3527
11 | 1.5812 | 0.015 | -0.0055 | 105.4133
11.5 | 1.6298 | 0.016 | -0.0071 | 101.8625
12 | 1.6048 | 0.01756 | 0.0036 | 91.3895
12.5 | 1.6067 | 0.01962 | 0.0084 | 81.8909
13 | 1.6066 | 0.02269 | 0.0117 | 70.8065
13.5 | 1.6094 | 0.02591 | 0.0141 | 62.115
14 | 1.6169 | 0.02906 | 0.0158 | 55.6401
14.5 | 1.608 | 0.0336 | 0.0176 | 47.8571
15 | 1.612 | 0.03732 | 0.0186 | 43.194
15.5 | 1.6102 | 0.04182 | 0.0192 | 38.5031
16 | 1.6036 | 0.04696 | 0.0196 | 34.1482
16.5 | 1.6048 | 0.05161 | 0.0195 | 31.0947

## 43. Re 1M Mach 0.10 (1)
BIGFOIL.COM POLAR EXPORT
Horten 16.00% thick 7.00% camber
Horten 16.00% thick 7.00% camber |  |  |  | Cl Max: | 2.022 | at alpha= | 19 | deg
JavaFoil+Calcfoil stall+Eppler ext transition |  |  |  | L/D Max: | 84.515 | at alpha= | 4.5 | deg
Re: | 1000000 |  |  | Cd Min: | 0.00978 | at alpha= | 4 | deg
Mach: | 0.1 |  |  | Cl=0 at alpha= | -2.7742 | deg
|  |  |  | @ Cl=0.1, Cd= | 0.011012
|  |  |  | @ Cl=0.4, Cd= | 0.010743
|  |  |  | @ Cl=0.6, Cd= | 0.011393
alpha (deg) | Cl | Cd | Cm | Cl/Cd
-20 | -0.682 | 0.19294 | 0.002 | -3.533
-19.5 | -0.695 | 0.18527 | 0.002 | -3.749
-19 | -0.705 | 0.17546 | 0.003 | -4.02
-18.5 | -0.715 | 0.16789 | 0.003 | -4.259
-18 | -0.723 | 0.159 | 0.003 | -4.55
-17.5 | -0.731 | 0.15176 | 0.003 | -4.814
-17 | -0.737 | 0.14444 | 0.003 | -5.099
-16.5 | -0.741 | 0.13676 | 0.004 | -5.417
-16 | -0.743 | 0.12973 | 0.004 | -5.731
-15.5 | -0.744 | 0.1229 | 0.004 | -6.056
-15 | -0.743 | 0.1167 | 0.004 | -6.368
-14.5 | -0.74 | 0.11044 | 0.004 | -6.699
-14 | -0.734 | 0.10421 | 0.004 | -7.047
-13.5 | -0.727 | 0.09868 | 0.005 | -7.362
-13 | -0.716 | 0.0936 | 0.005 | -7.652
-12.5 | -0.703 | 0.08794 | 0.005 | -7.997
-12 | -0.688 | 0.08272 | 0.005 | -8.314
-11.5 | -0.67 | 0.07806 | 0.005 | -8.58
-11 | -0.649 | 0.07352 | 0.005 | -8.829
-10.5 | -0.626 | 0.06904 | 0.005 | -9.064
-10 | -0.6 | 0.06505 | 0.006 | -9.222
-9.5 | -0.571 | 0.06127 | 0.006 | -9.324
-9 | -0.54 | 0.05763 | 0.006 | -9.377
-8.5 | -0.507 | 0.05417 | 0.006 | -9.355
-8 | -0.471 | 0.05092 | 0.006 | -9.246
-7.5 | -0.433 | 0.04789 | 0.006 | -9.037
-7 | -0.393 | 0.04508 | 0.006 | -8.717
-6.5 | -0.351 | 0.04238 | 0.006 | -8.294
-6 | -0.308 | 0.03988 | 0.007 | -7.735
-5.5 | -0.264 | 0.03753 | 0.007 | -7.033
-5 | -0.218 | 0.03521 | 0.007 | -6.199
-4.5 | -0.171 | 0.03293 | 0.007 | -5.205
-4 | -0.124 | 0.03033 | 0.007 | -4.072
-3.5 | -0.089 | 0.01165 | 0.011 | -7.629
-3 | -0.028 | 0.0116 | 0.011 | -2.415
-2.5 | 0.034 | 0.01147 | 0.011 | 2.921
-2 | 0.096 | 0.01098 | 0.011 | 8.706
-1.5 | 0.158 | 0.01148 | 0.011 | 13.772
-1 | 0.221 | 0.01137 | 0.011 | 19.414
-0.5 | 0.284 | 0.01099 | 0.01 | 25.826
0 | 0.346 | 0.01103 | 0.01 | 31.367
0.5 | 0.408 | 0.0107 | 0.01 | 38.113
1 | 0.469 | 0.01046 | 0.01 | 44.897
1.5 | 0.531 | 0.01078 | 0.01 | 49.247
2 | 0.592 | 0.01139 | 0.01 | 51.969
2.5 | 0.652 | 0.01141 | 0.009 | 57.128
3 | 0.711 | 0.01155 | 0.009 | 61.559
3.5 | 0.768 | 0.01171 | 0.009 | 65.597
4 | 0.823 | 0.00978 | 0.009 | 84.166
4.5 | 0.875 | 0.01035 | 0.008 | 84.515
5 | 0.926 | 0.01106 | 0.008 | 83.799
5.5 | 0.978 | 0.01187 | 0.008 | 82.42
6 | 1.03 | 0.01282 | 0.007 | 80.3
6.5 | 1.082 | 0.01371 | 0.007 | 78.894
7 | 1.133 | 0.01466 | 0.007 | 77.306
7.5 | 1.185 | 0.01563 | 0.006 | 75.789
8 | 1.236 | 0.01667 | 0.006 | 74.129
8.5 | 1.287 | 0.01783 | 0.006 | 72.146
9 | 1.337 | 0.01904 | 0.005 | 70.202
9.5 | 1.387 | 0.02061 | 0.005 | 67.275
10 | 1.436 | 0.02198 | 0.005 | 65.324
10.5 | 1.484 | 0.02338 | 0.004 | 63.492
11 | 1.532 | 0.02496 | 0.004 | 61.397
11.5 | 1.58 | 0.02663 | 0.003 | 59.316
12 | 1.626 | 0.02839 | 0.003 | 57.281
12.5 | 1.672 | 0.03033 | 0.003 | 55.142
13 | 1.717 | 0.03235 | 0.002 | 53.091
13.5 | 1.761 | 0.03451 | 0.002 | 51.037
14 | 1.804 | 0.03686 | 0.001 | 48.949
14.5 | 1.845 | 0.03929 | 0.001 | 46.944
15 | 1.878 | 0.04199 | 0 | 44.736
15.5 | 1.909 | 0.04476 | 0 | 42.649
16 | 1.936 | 0.04783 | 0 | 40.486
16.5 | 1.961 | 0.05102 | -0.001 | 38.431
17 | 1.981 | 0.05453 | -0.001 | 36.32
17.5 | 1.997 | 0.05822 | -0.002 | 34.302
18 | 2.01 | 0.06226 | -0.002 | 32.282
18.5 | 2.019 | 0.0667 | -0.003 | 30.263
19 | 2.022 | 0.07156 | -0.003 | 28.258
19.5 | 2.021 | 0.07708 | -0.004 | 26.223
20 | 2.016 | 0.08362 | -0.004 | 24.107

## 44. Re 1M Mach 0.10 (2)
BIGFOIL.COM POLAR EXPORT
Horten 16.00% thick 7.00% camber
Horten 16.00% thick 7.00% camber |  |  |  | Cl Max: | 1.6077 | at alpha= | 11.5 | deg
XFOIL ncrit=9 |  |  |  | L/D Max: | 107.213 | at alpha= | 9.5 | deg
Re: | 1000000 |  |  | Cd Min: | 0.15481 | at alpha= | -15.5 | deg
Mach: | 0.1 |  |  | Cl=0 at alpha= | -3.756 | deg
|  |  |  | @ Cl=0.1, Cd= | 0.01121
|  |  |  | @ Cl=0.4, Cd= | 0.010392
|  |  |  | @ Cl=0.6, Cd= | 0.01027
alpha (deg) | Cl | Cd | Cm | Cl/Cd
-15.5 | -0.2534 | 0.15481 | -0.0153 | -1.6368
-14.5 | -0.2362 | 0.13974 | -0.0224 | -1.6903
-14 | -0.2166 | 0.13462 | -0.0242 | -1.609
-13.5 | -0.1993 | 0.12946 | -0.0262 | -1.5395
-13 | -0.1831 | 0.12406 | -0.0285 | -1.4759
-12.5 | -0.1698 | 0.11816 | -0.0309 | -1.437
-12 | -0.1818 | 0.10796 | -0.0363 | -1.684
-11.5 | -0.1596 | 0.10355 | -0.0367 | -1.5413
-10.5 | -0.6822 | 0.02595 | -0.0293 | -26.289
-10 | -0.6455 | 0.02292 | -0.0265 | -28.1632
-9.5 | -0.6046 | 0.02067 | -0.0239 | -29.2501
-9 | -0.5576 | 0.01907 | -0.0219 | -29.2396
-8.5 | -0.5115 | 0.01747 | -0.0199 | -29.2788
-8 | -0.4602 | 0.01683 | -0.0184 | -27.344
-7.5 | -0.4077 | 0.01592 | -0.0172 | -25.6093
-7 | -0.3544 | 0.01522 | -0.016 | -23.2852
-6.5 | -0.3004 | 0.01418 | -0.0152 | -21.1848
-6 | -0.246 | 0.01372 | -0.0143 | -17.93
-5.5 | -0.1908 | 0.01331 | -0.0135 | -14.3351
-5 | -0.1356 | 0.01261 | -0.0128 | -10.7534
-4.5 | -0.0811 | 0.01231 | -0.0119 | -6.5881
-4 | -0.0264 | 0.01184 | -0.0111 | -2.2297
-3.5 | 0.0277 | 0.01156 | -0.0102 | 2.3962
-3 | 0.0805 | 0.01132 | -0.009 | 7.1113
-2.5 | 0.1337 | 0.01102 | -0.008 | 12.1325
-2 | 0.186 | 0.01079 | -0.0067 | 17.2382
-1.5 | 0.2376 | 0.01072 | -0.0054 | 22.1642
-1 | 0.2896 | 0.0105 | -0.0042 | 27.581
-0.5 | 0.3412 | 0.01038 | -0.0029 | 32.8709
0 | 0.3928 | 0.01041 | -0.0017 | 37.7329
0.5 | 0.4449 | 0.01028 | -0.0006 | 43.2782
1 | 0.4966 | 0.01025 | 0.0005 | 48.4488
1.5 | 0.5474 | 0.01031 | 0.0018 | 53.0941
2 | 0.6003 | 0.01027 | 0.0026 | 58.4518
2.5 | 0.6521 | 0.01031 | 0.0036 | 63.2493
3 | 0.7021 | 0.01043 | 0.0048 | 67.3154
3.5 | 0.7527 | 0.01034 | 0.0059 | 72.795
4 | 0.7515 | 0.00863 | 0.0177 | 87.08
4.5 | 0.8029 | 0.00893 | 0.0188 | 89.9104
5 | 0.8602 | 0.0092 | 0.0186 | 93.5
5.5 | 0.9215 | 0.00954 | 0.0174 | 96.5933
6 | 0.9756 | 0.01004 | 0.0175 | 97.1713
6.5 | 1.0555 | 0.01046 | 0.0122 | 100.9082
7 | 1.1319 | 0.01096 | 0.0075 | 103.2755
7.5 | 1.1927 | 0.01146 | 0.0056 | 104.075
8 | 1.2484 | 0.01179 | 0.005 | 105.8863
8.5 | 1.3026 | 0.01226 | 0.0044 | 106.248
9 | 1.3648 | 0.01283 | 0.0019 | 106.3757
9.5 | 1.427 | 0.01331 | -0.0005 | 107.2126
10 | 1.48 | 0.01406 | -0.0015 | 105.2632
10.5 | 1.5321 | 0.01472 | -0.0025 | 104.0829
11 | 1.5873 | 0.01538 | -0.0043 | 103.2055
11.5 | 1.6077 | 0.01675 | -0.0014 | 95.9821
12 | 1.5962 | 0.01861 | 0.0062 | 85.7711
12.5 | 1.5995 | 0.02101 | 0.0102 | 76.1304
13 | 1.5944 | 0.02461 | 0.0134 | 64.7867
13.5 | 1.6026 | 0.02756 | 0.0155 | 58.1495
14 | 1.6048 | 0.03118 | 0.0173 | 51.4689
14.5 | 1.5951 | 0.03581 | 0.019 | 44.5434
15 | 1.602 | 0.03947 | 0.0198 | 40.5878
15.5 | 1.5943 | 0.04466 | 0.0203 | 35.6986
16 | 1.5934 | 0.0494 | 0.0205 | 32.2551
16.5 | 1.5903 | 0.05455 | 0.0204 | 29.1531

## 45. Re 1M Mach 0.25 (1)
BIGFOIL.COM POLAR EXPORT
Horten 16.00% thick 7.00% camber
Horten 16.00% thick 7.00% camber |  |  |  | Cl Max: | 1.975 | at alpha= | 17.5 | deg
JavaFoil+Calcfoil stall+Eppler ext transition |  |  |  | L/D Max: | 78.387 | at alpha= | 4 | deg
Re: | 1000000 |  |  | Cd Min: | 0.01062 | at alpha= | 4 | deg
Mach: | 0.25 |  |  | Cl=0 at alpha= | -2.7698 | deg
|  |  |  | @ Cl=0.1, Cd= | 0.011227
|  |  |  | @ Cl=0.4, Cd= | 0.010769
|  |  |  | @ Cl=0.6, Cd= | 0.011636
alpha (deg) | Cl | Cd | Cm | Cl/Cd
-17.5 | -0.41 | 0.19292 | 0.003 | -2.124
-17 | -0.446 | 0.1819 | 0.003 | -2.45
-16.5 | -0.478 | 0.16518 | 0.003 | -2.896
-16 | -0.508 | 0.15329 | 0.003 | -3.315
-15.5 | -0.535 | 0.14432 | 0.004 | -3.706
-15 | -0.558 | 0.13551 | 0.004 | -4.118
-14.5 | -0.578 | 0.12595 | 0.004 | -4.589
-14 | -0.594 | 0.11672 | 0.004 | -5.09
-13.5 | -0.606 | 0.1091 | 0.004 | -5.557
-13 | -0.615 | 0.1024 | 0.005 | -6.002
-12.5 | -0.619 | 0.09566 | 0.005 | -6.466
-12 | -0.618 | 0.08954 | 0.005 | -6.905
-11.5 | -0.614 | 0.08391 | 0.005 | -7.314
-11 | -0.605 | 0.07832 | 0.005 | -7.723
-10.5 | -0.592 | 0.0734 | 0.005 | -8.062
-10 | -0.575 | 0.06872 | 0.005 | -8.362
-9.5 | -0.554 | 0.0644 | 0.006 | -8.596
-9 | -0.529 | 0.06045 | 0.006 | -8.745
-8.5 | -0.5 | 0.05659 | 0.006 | -8.835
-8 | -0.468 | 0.05303 | 0.006 | -8.816
-7.5 | -0.432 | 0.04979 | 0.006 | -8.681
-7 | -0.394 | 0.04667 | 0.006 | -8.45
-6.5 | -0.354 | 0.04388 | 0.006 | -8.069
-6 | -0.312 | 0.04123 | 0.007 | -7.563
-5.5 | -0.268 | 0.0388 | 0.007 | -6.895
-5 | -0.222 | 0.03651 | 0.007 | -6.069
-4.5 | -0.174 | 0.03434 | 0.007 | -5.072
-4 | -0.125 | 0.03209 | 0.007 | -3.908
-3.5 | -0.075 | 0.02949 | 0.008 | -2.559
-3 | -0.029 | 0.01137 | 0.011 | -2.525
-2.5 | 0.034 | 0.01127 | 0.011 | 3.047
-2 | 0.098 | 0.01124 | 0.011 | 8.721
-1.5 | 0.162 | 0.01082 | 0.011 | 14.993
-1 | 0.227 | 0.0108 | 0.011 | 20.989
-0.5 | 0.291 | 0.01096 | 0.011 | 26.602
0 | 0.355 | 0.01094 | 0.011 | 32.444
0.5 | 0.418 | 0.0107 | 0.01 | 39.091
1 | 0.481 | 0.01109 | 0.01 | 43.399
1.5 | 0.544 | 0.01113 | 0.01 | 48.882
2 | 0.606 | 0.01169 | 0.01 | 51.835
2.5 | 0.666 | 0.01181 | 0.01 | 56.389
3 | 0.724 | 0.01203 | 0.009 | 60.199
3.5 | 0.779 | 0.01237 | 0.009 | 63.009
4 | 0.833 | 0.01062 | 0.009 | 78.387
4.5 | 0.886 | 0.01138 | 0.008 | 77.9
5 | 0.94 | 0.01217 | 0.008 | 77.249
5.5 | 0.994 | 0.01301 | 0.008 | 76.418
6 | 1.048 | 0.01388 | 0.008 | 75.461
6.5 | 1.101 | 0.01499 | 0.007 | 73.45
7 | 1.154 | 0.01601 | 0.007 | 72.059
7.5 | 1.207 | 0.01707 | 0.007 | 70.665
8 | 1.259 | 0.01824 | 0.006 | 69.009
8.5 | 1.31 | 0.0195 | 0.006 | 67.201
9 | 1.361 | 0.0208 | 0.005 | 65.442
9.5 | 1.412 | 0.02254 | 0.005 | 62.619
10 | 1.461 | 0.02405 | 0.005 | 60.756
10.5 | 1.51 | 0.02561 | 0.004 | 58.967
11 | 1.559 | 0.02735 | 0.004 | 56.985
11.5 | 1.606 | 0.02922 | 0.004 | 54.969
12 | 1.653 | 0.03124 | 0.003 | 52.895
12.5 | 1.698 | 0.03339 | 0.003 | 50.849
13 | 1.743 | 0.03569 | 0.002 | 48.828
13.5 | 1.786 | 0.03818 | 0.002 | 46.772
14 | 1.828 | 0.04079 | 0.001 | 44.805
14.5 | 1.866 | 0.04367 | 0.001 | 42.73
15 | 1.896 | 0.0467 | 0 | 40.605
15.5 | 1.922 | 0.05002 | 0 | 38.428
16 | 1.943 | 0.05352 | 0 | 36.303
16.5 | 1.96 | 0.05737 | -0.001 | 34.16
17 | 1.97 | 0.06147 | -0.001 | 32.044
17.5 | 1.975 | 0.06603 | -0.002 | 29.906
18 | 1.974 | 0.07109 | -0.002 | 27.775
18.5 | 1.968 | 0.07672 | -0.003 | 25.649
19 | 1.952 | 0.08343 | -0.003 | 23.397
19.5 | 1.918 | 0.10762 | -0.004 | 17.825
20 | 1.89 | 0.11721 | -0.004 | 16.128

## 46. Re 1M Mach 0.25 (2)
BIGFOIL.COM POLAR EXPORT
Horten 16.00% thick 7.00% camber
Horten 16.00% thick 7.00% camber |  |  |  | Cl Max: | 1.5609 | at alpha= | 10.5 | deg
XFOIL ncrit=9 |  |  |  | L/D Max: | 100.844 | at alpha= | 7.5 | deg
Re: | 1000000 |  |  | Cd Min: | 0.12073 | at alpha= | -12.5 | deg
Mach: | 0.25 |  |  | Cl=0 at alpha= | -3.7936 | deg
|  |  |  | @ Cl=0.1, Cd= | 0.011599
|  |  |  | @ Cl=0.4, Cd= | 0.010598
|  |  |  | @ Cl=0.6, Cd= | 0.010516
alpha (deg) | Cl | Cd | Cm | Cl/Cd
-12.5 | -0.1555 | 0.12073 | -0.0304 | -1.288
-12 | -0.1599 | 0.11169 | -0.0354 | -1.4316
-11.5 | -0.1417 | 0.10605 | -0.0365 | -1.3362
-11 | -0.1254 | 0.10114 | -0.0382 | -1.2399
-10.5 | -0.1119 | 0.09588 | -0.0401 | -1.1671
-10 | -0.1337 | 0.0857 | -0.046 | -1.5601
-9.5 | -0.1383 | 0.07831 | -0.0492 | -1.7661
-9 | -0.1425 | 0.07254 | -0.0511 | -1.9644
-7.5 | -0.4161 | 0.01982 | -0.0216 | -20.9939
-7 | -0.3653 | 0.01806 | -0.0196 | -20.227
-6.5 | -0.3116 | 0.01623 | -0.018 | -19.199
-6 | -0.2561 | 0.01491 | -0.0167 | -17.1764
-5.5 | -0.1983 | 0.01423 | -0.0157 | -13.9353
-5 | -0.1397 | 0.01359 | -0.0148 | -10.2796
-4.5 | -0.0817 | 0.01288 | -0.014 | -6.3432
-4 | -0.0234 | 0.01241 | -0.0131 | -1.8856
-3.5 | 0.0333 | 0.01194 | -0.0121 | 2.7889
-3 | 0.09 | 0.01167 | -0.0111 | 7.7121
-2.5 | 0.1452 | 0.01128 | -0.0098 | 12.8723
-1.5 | 0.2533 | 0.0109 | -0.007 | 23.2385
-1 | 0.3063 | 0.01071 | -0.0054 | 28.5994
-0.5 | 0.3593 | 0.01072 | -0.0039 | 33.5168
0 | 0.4126 | 0.01056 | -0.0025 | 39.072
0.5 | 0.4653 | 0.0105 | -0.001 | 44.3143
1 | 0.5172 | 0.01054 | 0.0006 | 49.0702
1.5 | 0.5712 | 0.0105 | 0.0017 | 54.4
2 | 0.6244 | 0.01053 | 0.003 | 59.2972
2.5 | 0.6763 | 0.01067 | 0.0044 | 63.3833
3 | 0.73 | 0.01068 | 0.0055 | 68.3521
3.5 | 0.7814 | 0.01074 | 0.0069 | 72.7561
4 | 0.776 | 0.00914 | 0.0196 | 84.9015
4.5 | 0.8277 | 0.00926 | 0.0214 | 89.3844
5 | 0.888 | 0.0096 | 0.0211 | 92.5
5.5 | 0.9467 | 0.01012 | 0.0208 | 93.5474
6 | 1.0105 | 0.0105 | 0.0197 | 96.2381
7 | 1.1679 | 0.01178 | 0.0105 | 99.1426
7.5 | 1.2313 | 0.01221 | 0.009 | 100.8436
8 | 1.2792 | 0.01282 | 0.0102 | 99.7816
8.5 | 1.3449 | 0.01346 | 0.0077 | 99.9183
9 | 1.4081 | 0.01411 | 0.0057 | 99.7945
9.5 | 1.4504 | 0.01515 | 0.0066 | 95.736
10 | 1.5092 | 0.01598 | 0.0045 | 94.4431
10.5 | 1.5609 | 0.01758 | 0.0018 | 88.7884
11 | 1.5501 | 0.02066 | 0.007 | 75.029
11.5 | 1.5508 | 0.0232 | 0.0117 | 66.8448
12 | 1.5471 | 0.02659 | 0.0155 | 58.1835
12.5 | 1.5388 | 0.03065 | 0.0188 | 50.2055
13 | 1.5441 | 0.03407 | 0.0208 | 45.3214
13.5 | 1.5363 | 0.03868 | 0.0227 | 39.7182
14 | 1.5357 | 0.0431 | 0.0238 | 35.6311
14.5 | 1.5366 | 0.04772 | 0.0244 | 32.2003
15 | 1.5305 | 0.05299 | 0.0249 | 28.8828
15.5 | 1.5318 | 0.05796 | 0.0248 | 26.4286

## 47. Re 1M Mach 0.50 (1)
BIGFOIL.COM POLAR EXPORT
Horten 16.00% thick 7.00% camber
Horten 16.00% thick 7.00% camber |  |  |  | Cl Max: | 1.774 | at alpha= | 14 | deg
JavaFoil+Calcfoil stall+Eppler ext transition |  |  |  | L/D Max: | 60.114 | at alpha= | 4.5 | deg
Re: | 1000000 |  |  | Cd Min: | 0.01113 | at alpha= | -1.5 | deg
Mach: | 0.5 |  |  | Cl=0 at alpha= | -2.7719 | deg
|  |  |  | @ Cl=0.1, Cd= | 0.025406
|  |  |  | @ Cl=0.4, Cd= | 0.011825
|  |  |  | @ Cl=0.6, Cd= | 0.013237
alpha (deg) | Cl | Cd | Cm | Cl/Cd
-20 | -0.954 | 0.2012 | 0.003 | -4.74
-19.5 | -0.927 | 0.19702 | 0.003 | -4.705
-19 | -0.9 | 0.19248 | 0.003 | -4.678
-18.5 | -0.874 | 0.1902 | 0.004 | -4.593
-18 | -0.846 | 0.18316 | 0.004 | -4.616
-17.5 | -0.819 | 0.17725 | 0.004 | -4.618
-17 | -0.792 | 0.17194 | 0.004 | -4.604
-16.5 | -0.765 | 0.16768 | 0.004 | -4.56
-16 | -0.736 | 0.15997 | 0.005 | -4.603
-15.5 | -0.709 | 0.15567 | 0.005 | -4.556
-15 | -0.682 | 0.15244 | 0.005 | -4.474
-14.5 | -0.655 | 0.14751 | 0.005 | -4.439
-14 | -0.627 | 0.14298 | 0.005 | -4.382
-13.5 | -0.599 | 0.13951 | 0.005 | -4.295
-13 | -0.572 | 0.1362 | 0.005 | -4.198
-12.5 | -0.544 | 0.1276 | 0.005 | -4.26
-12 | -0.516 | 0.12348 | 0.005 | -4.179
-11.5 | -0.488 | 0.12375 | 0.006 | -3.947
-11 | -0.46 | 0.11589 | 0.006 | -3.972
-10.5 | -0.433 | 0.11088 | 0.006 | -3.902
-10 | -0.405 | 0.10838 | 0.006 | -3.737
-9.5 | -0.377 | 0.10438 | 0.006 | -3.61
-9 | -0.349 | 0.09743 | 0.006 | -3.583
-8.5 | -0.321 | 0.09574 | 0.006 | -3.352
-8 | -0.293 | 0.09166 | 0.006 | -3.198
-7.5 | -0.265 | 0.07522 | 0.005 | -3.524
-7 | -0.237 | 0.06028 | 0.006 | -3.934
-6.5 | -0.209 | 0.05828 | 0.005 | -3.587
-6 | -0.264 | 0.05221 | 0.006 | -5.048
-5.5 | -0.256 | 0.04638 | 0.006 | -5.521
-5 | -0.224 | 0.04239 | 0.007 | -5.275
-4.5 | -0.181 | 0.03924 | 0.007 | -4.614
-4 | -0.133 | 0.03633 | 0.007 | -3.652
-3.5 | -0.08 | 0.0341 | 0.007 | -2.359
-3 | -0.026 | 0.03179 | 0.008 | -0.808
-2.5 | 0.031 | 0.02985 | 0.008 | 1.041
-2 | 0.09 | 0.02719 | 0.008 | 3.304
-1.5 | 0.18 | 0.01113 | 0.012 | 16.171
-1 | 0.252 | 0.01115 | 0.012 | 22.604
-0.5 | 0.324 | 0.01119 | 0.012 | 29.006
0 | 0.391 | 0.01179 | 0.012 | 33.172
0.5 | 0.457 | 0.01205 | 0.011 | 37.922
1 | 0.52 | 0.01251 | 0.011 | 41.551
1.5 | 0.583 | 0.01307 | 0.011 | 44.582
2 | 0.645 | 0.01368 | 0.011 | 47.16
2.5 | 0.708 | 0.01468 | 0.01 | 48.211
3 | 0.77 | 0.01536 | 0.01 | 50.121
3.5 | 0.831 | 0.01609 | 0.01 | 51.651
4 | 0.892 | 0.01691 | 0.009 | 52.766
4.5 | 0.952 | 0.01584 | 0.009 | 60.114
5 | 1.012 | 0.01694 | 0.009 | 59.729
5.5 | 1.07 | 0.01816 | 0.008 | 58.941
6 | 1.128 | 0.01961 | 0.008 | 57.512
6.5 | 1.185 | 0.02105 | 0.008 | 56.285
7 | 1.24 | 0.02264 | 0.007 | 54.787
7.5 | 1.295 | 0.02435 | 0.007 | 53.177
8 | 1.348 | 0.02628 | 0.007 | 51.306
8.5 | 1.4 | 0.02833 | 0.006 | 49.419
9 | 1.45 | 0.03063 | 0.006 | 47.341
9.5 | 1.499 | 0.03326 | 0.006 | 45.062
10 | 1.545 | 0.03599 | 0.005 | 42.926
10.5 | 1.589 | 0.03906 | 0.005 | 40.673
11 | 1.63 | 0.04263 | 0.004 | 38.24
11.5 | 1.668 | 0.0464 | 0.004 | 35.942
12 | 1.702 | 0.05063 | 0.003 | 33.612
12.5 | 1.731 | 0.05541 | 0.003 | 31.244
13 | 1.754 | 0.061 | 0.002 | 28.763
13.5 | 1.77 | 0.06738 | 0.002 | 26.268
14 | 1.774 | 0.07514 | 0.001 | 23.615
14.5 | 1.752 | 0.08489 | 0.001 | 20.632
15 | 1.625 | 0.09871 | 0 | 16.457
15.5 | 1.096 | 0.17105 | 0 | 6.41
16 | 1.12 | 0.17703 | 0 | 6.329
16.5 | 1.128 | 0.18781 | -0.001 | 6.005
17 | 1.133 | 0.19588 | -0.001 | 5.782
17.5 | 1.161 | 0.19907 | -0.002 | 5.831
18 | 1.192 | 0.20414 | -0.002 | 5.839
18.5 | 1.223 | 0.20854 | -0.003 | 5.865
19 | 1.256 | 0.21482 | -0.003 | 5.846

## 48. Re 1M Mach 0.50 (2)
BIGFOIL.COM POLAR EXPORT
Horten 16.00% thick 7.00% camber
Horten 16.00% thick 7.00% camber |  |  |  | Cl Max: | 1.3139 | at alpha= | 8.5 | deg
XFOIL ncrit=9 |  |  |  | L/D Max: | 73.8987 | at alpha= | 4.5 | deg
Re: | 1000000 |  |  | Cd Min: | 0.22823 | at alpha= | -20 | deg
Mach: | 0.5 |  |  | Cl=0 at alpha= | -4.7576 | deg
|  |  |  | @ Cl=0.1, Cd= | 0.015153
|  |  |  | @ Cl=0.4, Cd= | 0.011989
|  |  |  | @ Cl=0.6, Cd= | 0.011862
alpha (deg) | Cl | Cd | Cm | Cl/Cd
-20 | -0.4336 | 0.22823 | 0.0202 | -1.8998
-19.5 | -0.4142 | 0.22096 | 0.0157 | -1.8745
-19 | -0.3894 | 0.21435 | 0.0127 | -1.8167
-18.5 | -0.3655 | 0.20828 | 0.0093 | -1.7548
-18 | -0.3413 | 0.20222 | 0.0059 | -1.6878
-17.5 | -0.3185 | 0.19556 | 0.0024 | -1.6287
-17 | -0.3009 | 0.18774 | -0.0022 | -1.6027
-16.5 | -0.2779 | 0.18086 | -0.0053 | -1.5365
-16 | -0.2537 | 0.17477 | -0.0082 | -1.4516
-15.5 | -0.2297 | 0.1688 | -0.0111 | -1.3608
-15 | -0.2071 | 0.16252 | -0.0142 | -1.2743
-14.5 | -0.1909 | 0.15488 | -0.0185 | -1.2326
-14 | -0.172 | 0.14786 | -0.0218 | -1.1633
-13.5 | -0.1471 | 0.14199 | -0.024 | -1.036
-13 | -0.1247 | 0.13616 | -0.0266 | -0.91583
-12.5 | -0.1042 | 0.12997 | -0.0294 | -0.80172
-12 | -0.0929 | 0.12248 | -0.0336 | -0.75849
-11.5 | -0.0757 | 0.11564 | -0.0362 | -0.65462
-11 | -0.053 | 0.11022 | -0.0381 | -0.48086
-10.5 | -0.0339 | 0.10454 | -0.0403 | -0.32428
-10 | -0.0322 | 0.097 | -0.045 | -0.33196
-9.5 | -0.0222 | 0.09042 | -0.0479 | -0.24552
-9 | 0.0007 | 0.08525 | -0.0484 | 0.0082111
-8.5 | 0.0153 | 0.08001 | -0.05 | 0.19123
-8 | 0.0247 | 0.07457 | -0.0519 | 0.33123
-7.5 | -0.0033 | 0.06626 | -0.0581 | -0.049804
-7 | -0.0187 | 0.05991 | -0.0558 | -0.31213
-6.5 | -0.0305 | 0.05575 | -0.051 | -0.54709
-6 | -0.0375 | 0.05014 | -0.0468 | -0.74791
-5 | -0.0111 | 0.04048 | -0.0377 | -0.27421
-4.5 | 0.0118 | 0.03558 | -0.0323 | 0.33165
-4 | 0.0162 | 0.02685 | -0.0232 | 0.60335
-3.5 | 0.04 | 0.01685 | -0.0169 | 2.3739
-3 | 0.11 | 0.01487 | -0.0159 | 7.3974
-2.5 | 0.1864 | 0.01337 | -0.016 | 13.9417
-2 | 0.2571 | 0.01274 | -0.015 | 20.1805
-1.5 | 0.3241 | 0.01232 | -0.0135 | 26.3068
-1 | 0.386 | 0.01201 | -0.0112 | 32.1399
-0.5 | 0.4459 | 0.01192 | -0.0086 | 37.4077
0 | 0.5042 | 0.01181 | -0.0057 | 42.6926
0.5 | 0.5597 | 0.01184 | -0.0026 | 47.272
1 | 0.616 | 0.01187 | 0.0004 | 51.8955
1.5 | 0.6727 | 0.01195 | 0.0033 | 56.2929
2 | 0.7256 | 0.0122 | 0.0066 | 59.4754
2.5 | 0.7817 | 0.01237 | 0.0095 | 63.1932
3 | 0.8353 | 0.01262 | 0.0127 | 66.1886
3.5 | 0.8818 | 0.01306 | 0.0169 | 67.5191
4 | 0.9297 | 0.01337 | 0.0208 | 69.5363
4.5 | 0.9193 | 0.01244 | 0.0349 | 73.8987
5 | 0.9147 | 0.0127 | 0.048 | 72.0236
6 | 1.0826 | 0.01642 | 0.0357 | 65.9318
6.5 | 1.1414 | 0.01953 | 0.0314 | 58.4434
7 | 1.2009 | 0.02276 | 0.0267 | 52.7636
7.5 | 1.2452 | 0.02685 | 0.0225 | 46.3762
8 | 1.2869 | 0.03107 | 0.0185 | 41.4194
8.5 | 1.3139 | 0.03569 | 0.0157 | 36.8142
9 | 1.3083 | 0.04019 | 0.0183 | 32.5529
9.5 | 1.2941 | 0.04451 | 0.0228 | 29.0744
10 | 1.2885 | 0.04873 | 0.0262 | 26.4416
10.5 | 1.2754 | 0.05419 | 0.0285 | 23.5357
11 | 1.2725 | 0.05917 | 0.0302 | 21.5058
11.5 | 1.2644 | 0.06481 | 0.0314 | 19.5093
12 | 1.2551 | 0.07091 | 0.0319 | 17.6999
12.5 | 1.2571 | 0.07611 | 0.0325 | 16.5169
13 | 1.2368 | 0.08373 | 0.0319 | 14.7713
13.5 | 1.2531 | 0.08796 | 0.0323 | 14.2462

## 49. Re 2M Mach 0.00 (1)
BIGFOIL.COM POLAR EXPORT
Horten 16.00% thick 7.00% camber
Horten 16.00% thick 7.00% camber |  |  |  | Cl Max: | 2.035 | at alpha= | 19 | deg
JavaFoil+Calcfoil stall+Eppler ext transition |  |  |  | L/D Max: | 104.272 | at alpha= | 5.5 | deg
Re: | 2000000 |  |  | Cd Min: | 0.00838 | at alpha= | 4 | deg
Mach: | 0 |  |  | Cl=0 at alpha= | -2.7705 | deg
|  |  |  | @ Cl=0.1, Cd= | 0.010481
|  |  |  | @ Cl=0.4, Cd= | 0.010493
|  |  |  | @ Cl=0.6, Cd= | 0.0098738
alpha (deg) | Cl | Cd | Cm | Cl/Cd
-20 | -0.733 | 0.17461 | 0.002 | -4.197
-19.5 | -0.743 | 0.16695 | 0.003 | -4.449
-19 | -0.751 | 0.15963 | 0.003 | -4.703
-18.5 | -0.758 | 0.15245 | 0.003 | -4.969
-18 | -0.763 | 0.14492 | 0.003 | -5.266
-17.5 | -0.768 | 0.13798 | 0.003 | -5.563
-17 | -0.771 | 0.13151 | 0.004 | -5.86
-16.5 | -0.772 | 0.12481 | 0.004 | -6.187
-16 | -0.772 | 0.11911 | 0.004 | -6.482
-15.5 | -0.77 | 0.11331 | 0.004 | -6.797
-15 | -0.766 | 0.10697 | 0.004 | -7.166
-14.5 | -0.761 | 0.10149 | 0.004 | -7.495
-14 | -0.753 | 0.09584 | 0.005 | -7.857
-13.5 | -0.743 | 0.09064 | 0.005 | -8.196
-13 | -0.73 | 0.08595 | 0.005 | -8.499
-12.5 | -0.716 | 0.08121 | 0.005 | -8.814
-12 | -0.699 | 0.07655 | 0.005 | -9.125
-11.5 | -0.679 | 0.07221 | 0.005 | -9.402
-11 | -0.657 | 0.06795 | 0.006 | -9.667
-10.5 | -0.632 | 0.06406 | 0.006 | -9.871
-10 | -0.605 | 0.06028 | 0.006 | -10.043
-9.5 | -0.576 | 0.05689 | 0.006 | -10.123
-9 | -0.544 | 0.05347 | 0.006 | -10.178
-8.5 | -0.51 | 0.05011 | 0.006 | -10.182
-8 | -0.474 | 0.04707 | 0.006 | -10.064
-7.5 | -0.435 | 0.04413 | 0.007 | -9.867
-7 | -0.395 | 0.04138 | 0.007 | -9.556
-6.5 | -0.354 | 0.03862 | 0.007 | -9.167
-6 | -0.311 | 0.03595 | 0.007 | -8.653
-5.5 | -0.267 | 0.03246 | 0.007 | -8.231
-5 | -0.265 | 0.01061 | 0.011 | -24.975
-4.5 | -0.207 | 0.01048 | 0.011 | -19.791
-4 | -0.148 | 0.01035 | 0.011 | -14.348
-3.5 | -0.089 | 0.01086 | 0.011 | -8.157
-3 | -0.028 | 0.01072 | 0.011 | -2.602
-2.5 | 0.033 | 0.01061 | 0.011 | 3.145
-2 | 0.095 | 0.01048 | 0.011 | 9.076
-1.5 | 0.157 | 0.01049 | 0.011 | 15.005
-1 | 0.22 | 0.01044 | 0.011 | 21.051
-0.5 | 0.282 | 0.00999 | 0.01 | 28.289
0 | 0.344 | 0.01043 | 0.01 | 33.027
0.5 | 0.406 | 0.0105 | 0.01 | 38.683
1 | 0.468 | 0.01016 | 0.01 | 46.017
1.5 | 0.529 | 0.00984 | 0.01 | 53.773
2 | 0.59 | 0.0099 | 0.01 | 59.599
2.5 | 0.651 | 0.00974 | 0.009 | 66.854
3 | 0.711 | 0.01014 | 0.009 | 70.169
3.5 | 0.771 | 0.01064 | 0.009 | 72.47
4 | 0.83 | 0.00838 | 0.009 | 99.051
4.5 | 0.887 | 0.00866 | 0.009 | 102.356
5 | 0.942 | 0.00905 | 0.008 | 104.099
5.5 | 0.994 | 0.00953 | 0.008 | 104.272
6 | 1.044 | 0.01036 | 0.008 | 100.816
6.5 | 1.094 | 0.01113 | 0.007 | 98.351
7 | 1.144 | 0.01199 | 0.007 | 95.473
7.5 | 1.195 | 0.01286 | 0.006 | 92.872
8 | 1.245 | 0.01382 | 0.006 | 90.082
8.5 | 1.295 | 0.01503 | 0.006 | 86.123
9 | 1.344 | 0.01621 | 0.005 | 82.916
9.5 | 1.393 | 0.01739 | 0.005 | 80.126
10 | 1.442 | 0.01858 | 0.005 | 77.6
10.5 | 1.491 | 0.01984 | 0.004 | 75.137
11 | 1.538 | 0.0213 | 0.004 | 72.203
11.5 | 1.585 | 0.02283 | 0.003 | 69.427
12 | 1.632 | 0.02445 | 0.003 | 66.741
12.5 | 1.677 | 0.02624 | 0.003 | 63.922
13 | 1.722 | 0.02808 | 0.002 | 61.331
13.5 | 1.766 | 0.03014 | 0.002 | 58.601
14 | 1.809 | 0.03227 | 0.001 | 56.063
14.5 | 1.849 | 0.03459 | 0.001 | 53.464
15 | 1.884 | 0.03706 | 0 | 50.83
15.5 | 1.915 | 0.03972 | 0 | 48.212
16 | 1.943 | 0.04256 | 0 | 45.648
16.5 | 1.968 | 0.04565 | -0.001 | 43.106
17 | 1.988 | 0.04893 | -0.001 | 40.643
17.5 | 2.006 | 0.05258 | -0.002 | 38.147
18 | 2.02 | 0.0566 | -0.002 | 35.691
18.5 | 2.03 | 0.06108 | -0.003 | 33.24
19 | 2.035 | 0.06627 | -0.003 | 30.704
19.5 | 2.035 | 0.07276 | -0.004 | 27.967
20 | 2.029 | 0.08304 | -0.004 | 24.43

## 50. Re 2M Mach 0.00 (2)
BIGFOIL.COM POLAR EXPORT
Horten 16.00% thick 7.00% camber
Horten 16.00% thick 7.00% camber |  |  |  | Cl Max: | 1.7495 | at alpha= | 14.5 | deg
XFOIL ncrit=9 |  |  |  | L/D Max: | 137.153 | at alpha= | 9.5 | deg
Re: | 2000000 |  |  | Cd Min: | 0.08389 | at alpha= | 19.5 | deg
Mach: | 0 |  |  | Cl=0 at alpha= | -3.6193 | deg
|  |  |  | @ Cl=0.1, Cd= | 0.0089979
|  |  |  | @ Cl=0.4, Cd= | 0.0085483
|  |  |  | @ Cl=0.6, Cd= | 0.0085532
alpha (deg) | Cl | Cd | Cm | Cl/Cd
-15 | -1.106 | 0.0335 | -0.0408 | -33.0149
-14.5 | -1.0991 | 0.0248 | -0.037 | -44.3185
-14 | -1.062 | 0.02254 | -0.0343 | -47.1162
-13.5 | -1.0205 | 0.02095 | -0.0319 | -48.7112
-13 | -0.9763 | 0.01972 | -0.0298 | -49.5081
-12.5 | -0.9293 | 0.01873 | -0.0279 | -49.6156
-12 | -0.8842 | 0.01753 | -0.0257 | -50.4392
-11.5 | -0.8388 | 0.01622 | -0.0236 | -51.7139
-11 | -0.7892 | 0.01543 | -0.022 | -51.1471
-10.5 | -0.7378 | 0.01477 | -0.0207 | -49.9526
-10 | -0.686 | 0.01417 | -0.0194 | -48.4121
-9.5 | -0.6332 | 0.0136 | -0.0183 | -46.5588
-9 | -0.5799 | 0.01315 | -0.0172 | -44.0989
-8.5 | -0.5272 | 0.01237 | -0.0162 | -42.6192
-8 | -0.4729 | 0.01195 | -0.0153 | -39.5732
-7.5 | -0.4188 | 0.01158 | -0.0144 | -36.1658
-7 | -0.3641 | 0.01125 | -0.0135 | -32.3644
-6.5 | -0.3099 | 0.01074 | -0.0127 | -28.8547
-6 | -0.2558 | 0.01046 | -0.0118 | -24.4551
-5.5 | -0.2012 | 0.01018 | -0.0109 | -19.7642
-5 | -0.1476 | 0.00989 | -0.01 | -14.9242
-4.5 | -0.0939 | 0.00966 | -0.009 | -9.7205
-4 | -0.0399 | 0.00948 | -0.0081 | -4.2089
-3.5 | 0.0125 | 0.00925 | -0.0069 | 1.3514
-3 | 0.0662 | 0.00912 | -0.006 | 7.2588
-2.5 | 0.1188 | 0.00893 | -0.0049 | 13.3035
-2 | 0.1718 | 0.00887 | -0.0039 | 19.3687
-1.5 | 0.2247 | 0.00873 | -0.0028 | 25.7388
-1 | 0.278 | 0.00865 | -0.0019 | 32.1387
-0.5 | 0.3308 | 0.00863 | -0.001 | 38.3314
0 | 0.3843 | 0.00856 | -0.0002 | 44.8949
0.5 | 0.4378 | 0.00852 | 0.0006 | 51.385
1 | 0.4906 | 0.00856 | 0.0014 | 57.3131
1.5 | 0.5446 | 0.00854 | 0.002 | 63.7705
2 | 0.5983 | 0.00855 | 0.0026 | 69.9766
2.5 | 0.651 | 0.00865 | 0.0033 | 75.2601
3 | 0.7048 | 0.00867 | 0.0038 | 81.2918
3.5 | 0.7579 | 0.0087 | 0.0044 | 87.1149
4 | 0.8011 | 0.00843 | 0.0067 | 95.0297
4.5 | 0.8109 | 0.00716 | 0.0162 | 113.2542
5 | 0.8611 | 0.00724 | 0.0174 | 118.9365
5.5 | 0.9122 | 0.00746 | 0.0183 | 122.2788
6 | 0.9648 | 0.00769 | 0.0187 | 125.4616
6.5 | 1.0158 | 0.00788 | 0.0195 | 128.9086
7 | 1.0738 | 0.00822 | 0.0185 | 130.6326
7.5 | 1.1342 | 0.00854 | 0.017 | 132.8103
8 | 1.197 | 0.00884 | 0.0149 | 135.4072
8.5 | 1.2569 | 0.00928 | 0.0131 | 135.4418
9 | 1.3127 | 0.00962 | 0.0123 | 136.4553
9.5 | 1.3729 | 0.01001 | 0.0103 | 137.1528
10 | 1.4323 | 0.01061 | 0.0082 | 134.9953
10.5 | 1.4932 | 0.01099 | 0.006 | 135.869
11 | 1.5496 | 0.01158 | 0.0043 | 133.8169
11.5 | 1.594 | 0.01229 | 0.0049 | 129.6989
12 | 1.6516 | 0.01283 | 0.0027 | 128.7295
12.5 | 1.7002 | 0.01382 | 0.0012 | 123.0246
13.5 | 1.7457 | 0.01678 | 0.0053 | 104.0346
14 | 1.7384 | 0.02025 | 0.0091 | 85.8469
14.5 | 1.7495 | 0.02297 | 0.0109 | 76.1646
15 | 1.7391 | 0.02751 | 0.0132 | 63.217
15.5 | 1.7334 | 0.03185 | 0.0148 | 54.4239
16 | 1.7196 | 0.03705 | 0.0162 | 46.413
16.5 | 1.7026 | 0.04298 | 0.0169 | 39.6138
17 | 1.6868 | 0.04908 | 0.0172 | 34.3684
17.5 | 1.6732 | 0.05517 | 0.0171 | 30.3281
18 | 1.6452 | 0.06298 | 0.0166 | 26.1226
18.5 | 1.6385 | 0.06874 | 0.0158 | 23.8362
19 | 1.6085 | 0.07726 | 0.0146 | 20.8193
19.5 | 1.5968 | 0.08389 | 0.0133 | 19.0344

## 51. Re 2M Mach 0.10 (1)
BIGFOIL.COM POLAR EXPORT
Horten 16.00% thick 7.00% camber
Horten 16.00% thick 7.00% camber |  |  |  | Cl Max: | 2.027 | at alpha= | 19 | deg
JavaFoil+Calcfoil stall+Eppler ext transition |  |  |  | L/D Max: | 103.202 | at alpha= | 5 | deg
Re: | 2000000 |  |  | Cd Min: | 0.00844 | at alpha= | 4 | deg
Mach: | 0.1 |  |  | Cl=0 at alpha= | -2.7742 | deg
|  |  |  | @ Cl=0.1, Cd= | 0.010595
|  |  |  | @ Cl=0.4, Cd= | 0.010215
|  |  |  | @ Cl=0.6, Cd= | 0.0099659
alpha (deg) | Cl | Cd | Cm | Cl/Cd
-20 | -0.683 | 0.17893 | 0.002 | -3.819
-19.5 | -0.696 | 0.17078 | 0.003 | -4.076
-19 | -0.707 | 0.16306 | 0.003 | -4.337
-18.5 | -0.717 | 0.15534 | 0.003 | -4.614
-18 | -0.725 | 0.14813 | 0.003 | -4.896
-17.5 | -0.733 | 0.14049 | 0.003 | -5.214
-17 | -0.738 | 0.13458 | 0.004 | -5.487
-16.5 | -0.743 | 0.12761 | 0.004 | -5.821
-16 | -0.746 | 0.12108 | 0.004 | -6.158
-15.5 | -0.746 | 0.11454 | 0.004 | -6.516
-15 | -0.745 | 0.10881 | 0.004 | -6.85
-14.5 | -0.742 | 0.10328 | 0.004 | -7.185
-14 | -0.737 | 0.09711 | 0.005 | -7.586
-13.5 | -0.729 | 0.09187 | 0.005 | -7.934
-13 | -0.719 | 0.08705 | 0.005 | -8.255
-12.5 | -0.706 | 0.0821 | 0.005 | -8.596
-12 | -0.69 | 0.07737 | 0.005 | -8.923
-11.5 | -0.672 | 0.07292 | 0.005 | -9.22
-11 | -0.652 | 0.06866 | 0.006 | -9.492
-10.5 | -0.628 | 0.0646 | 0.006 | -9.727
-10 | -0.603 | 0.06082 | 0.006 | -9.907
-9.5 | -0.574 | 0.05732 | 0.006 | -10.015
-9 | -0.543 | 0.0539 | 0.006 | -10.076
-8.5 | -0.51 | 0.05064 | 0.006 | -10.061
-8 | -0.474 | 0.04747 | 0.006 | -9.977
-7.5 | -0.436 | 0.04452 | 0.007 | -9.786
-7 | -0.396 | 0.0417 | 0.007 | -9.493
-6.5 | -0.355 | 0.039 | 0.007 | -9.091
-6 | -0.312 | 0.03628 | 0.007 | -8.591
-5.5 | -0.268 | 0.033 | 0.007 | -8.107
-5 | -0.266 | 0.01065 | 0.011 | -24.991
-4.5 | -0.208 | 0.01054 | 0.011 | -19.748
-4 | -0.149 | 0.01041 | 0.011 | -14.322
-3.5 | -0.089 | 0.01028 | 0.011 | -8.655
-3 | -0.028 | 0.01079 | 0.011 | -2.599
-2.5 | 0.034 | 0.01067 | 0.011 | 3.141
-2 | 0.096 | 0.0106 | 0.011 | 9.016
-1.5 | 0.158 | 0.01052 | 0.011 | 15.034
-1 | 0.221 | 0.01043 | 0.011 | 21.181
-0.5 | 0.284 | 0.01001 | 0.01 | 28.364
0 | 0.346 | 0.01045 | 0.01 | 33.111
0.5 | 0.408 | 0.01018 | 0.01 | 40.079
1 | 0.47 | 0.0102 | 0.01 | 46.091
1.5 | 0.532 | 0.00993 | 0.01 | 53.54
2 | 0.593 | 0.00999 | 0.01 | 59.36
2.5 | 0.654 | 0.00978 | 0.01 | 66.894
3 | 0.714 | 0.01018 | 0.009 | 70.184
3.5 | 0.774 | 0.01069 | 0.009 | 72.457
4 | 0.833 | 0.00844 | 0.009 | 98.669
4.5 | 0.89 | 0.00876 | 0.009 | 101.594
5 | 0.945 | 0.00915 | 0.008 | 103.202
5.5 | 0.996 | 0.00969 | 0.008 | 102.786
6 | 1.047 | 0.01055 | 0.008 | 99.212
6.5 | 1.097 | 0.01134 | 0.007 | 96.718
7 | 1.147 | 0.01223 | 0.007 | 93.84
7.5 | 1.198 | 0.01313 | 0.007 | 91.257
8 | 1.248 | 0.01409 | 0.006 | 88.6
8.5 | 1.298 | 0.01532 | 0.006 | 84.756
9 | 1.348 | 0.01652 | 0.005 | 81.622
9.5 | 1.398 | 0.01769 | 0.005 | 79.034
10 | 1.447 | 0.01893 | 0.005 | 76.417
10.5 | 1.495 | 0.02019 | 0.004 | 74.041
11 | 1.543 | 0.02172 | 0.004 | 71.037
11.5 | 1.59 | 0.02326 | 0.003 | 68.354
12 | 1.637 | 0.02492 | 0.003 | 65.666
12.5 | 1.682 | 0.02673 | 0.003 | 62.942
13 | 1.727 | 0.02861 | 0.002 | 60.367
13.5 | 1.771 | 0.03073 | 0.002 | 57.635
14 | 1.814 | 0.0329 | 0.001 | 55.138
14.5 | 1.854 | 0.03528 | 0.001 | 52.553
15 | 1.888 | 0.03779 | 0 | 49.949
15.5 | 1.918 | 0.04051 | 0 | 47.349
16 | 1.945 | 0.04343 | 0 | 44.79
16.5 | 1.969 | 0.04662 | -0.001 | 42.237
17 | 1.988 | 0.05004 | -0.001 | 39.738
17.5 | 2.004 | 0.05377 | -0.002 | 37.277
18 | 2.017 | 0.05797 | -0.002 | 34.792
18.5 | 2.025 | 0.06266 | -0.003 | 32.316
19 | 2.027 | 0.06813 | -0.003 | 29.75
19.5 | 2.024 | 0.07538 | -0.004 | 26.848
20 | 2.014 | 0.08671 | -0.004 | 23.229

## 52. Re 2M Mach 0.10 (2)
BIGFOIL.COM POLAR EXPORT
Horten 16.00% thick 7.00% camber
Horten 16.00% thick 7.00% camber |  |  |  | Cl Max: | 1.7489 | at alpha= | 13 | deg
XFOIL ncrit=9 |  |  |  | L/D Max: | 135.776 | at alpha= | 9.5 | deg
Re: | 2000000 |  |  | Cd Min: | 0.0662 | at alpha= | 18 | deg
Mach: | 0.1 |  |  | Cl=0 at alpha= | -3.6297 | deg
|  |  |  | @ Cl=0.1, Cd= | 0.0090346
|  |  |  | @ Cl=0.4, Cd= | 0.0085731
|  |  |  | @ Cl=0.6, Cd= | 0.008589
alpha (deg) | Cl | Cd | Cm | Cl/Cd
-14 | -1.025 | 0.03282 | -0.039 | -31.231
-13.5 | -1.02 | 0.02368 | -0.0347 | -43.0743
-13 | -0.9794 | 0.02147 | -0.0322 | -45.6171
-12.5 | -0.9345 | 0.01995 | -0.03 | -46.8421
-12 | -0.8882 | 0.01868 | -0.0278 | -47.5482
-11.5 | -0.8436 | 0.01715 | -0.0255 | -49.1895
-11 | -0.7957 | 0.01601 | -0.0235 | -49.7002
-10.5 | -0.7441 | 0.01523 | -0.022 | -48.8575
-10 | -0.692 | 0.01456 | -0.0205 | -47.5275
-9.5 | -0.6388 | 0.0139 | -0.0193 | -45.9568
-9 | -0.585 | 0.01337 | -0.0181 | -43.7547
-8.5 | -0.5315 | 0.01261 | -0.017 | -42.1491
-8 | -0.4767 | 0.01212 | -0.016 | -39.3317
-7.5 | -0.422 | 0.01173 | -0.0151 | -35.9761
-7 | -0.3666 | 0.01135 | -0.0142 | -32.2996
-6.5 | -0.3117 | 0.01086 | -0.0133 | -28.7017
-6 | -0.257 | 0.01053 | -0.0124 | -24.4065
-5.5 | -0.2018 | 0.01025 | -0.0115 | -19.6878
-5 | -0.1476 | 0.00998 | -0.0105 | -14.7896
-4.5 | -0.0935 | 0.00971 | -0.0095 | -9.6292
-4 | -0.0391 | 0.00951 | -0.0085 | -4.1115
-3.5 | 0.0137 | 0.00929 | -0.0073 | 1.4747
-3 | 0.0678 | 0.00915 | -0.0063 | 7.4098
-2.5 | 0.1208 | 0.00896 | -0.0052 | 13.4821
-2 | 0.1739 | 0.0089 | -0.0041 | 19.5393
-1.5 | 0.2273 | 0.00876 | -0.0031 | 25.9475
-1 | 0.2809 | 0.00868 | -0.0021 | 32.3618
-0.5 | 0.3337 | 0.00867 | -0.0011 | 38.489
0 | 0.3877 | 0.00858 | -0.0003 | 45.1865
0.5 | 0.4414 | 0.00855 | 0.0005 | 51.6257
1 | 0.4944 | 0.0086 | 0.0014 | 57.4884
1.5 | 0.5489 | 0.00857 | 0.002 | 64.049
2 | 0.6028 | 0.00859 | 0.0026 | 70.1746
2.5 | 0.6555 | 0.0087 | 0.0034 | 75.3448
3 | 0.7101 | 0.0087 | 0.0039 | 81.6207
3.5 | 0.7633 | 0.00875 | 0.0045 | 87.2343
4 | 0.8096 | 0.00865 | 0.0063 | 93.5954
4.5 | 0.8167 | 0.0072 | 0.0164 | 113.4306
5 | 0.8666 | 0.00729 | 0.0178 | 118.8752
5.5 | 0.9176 | 0.00754 | 0.0188 | 121.6976
6 | 0.971 | 0.00773 | 0.0192 | 125.6145
6.5 | 1.0218 | 0.00795 | 0.0201 | 128.5283
7 | 1.0799 | 0.00832 | 0.0192 | 129.7957
7.5 | 1.1418 | 0.00862 | 0.0175 | 132.4594
8 | 1.2049 | 0.00895 | 0.0154 | 134.6257
8.5 | 1.2649 | 0.00944 | 0.0137 | 133.9936
9 | 1.3204 | 0.00973 | 0.0132 | 135.704
9.5 | 1.3822 | 0.01018 | 0.011 | 135.776
10 | 1.4425 | 0.01075 | 0.0088 | 134.186
10.5 | 1.5033 | 0.01119 | 0.0067 | 134.3432
11 | 1.5586 | 0.01188 | 0.0053 | 131.1953
11.5 | 1.6044 | 0.01252 | 0.0058 | 128.147
12 | 1.6604 | 0.01318 | 0.0038 | 125.9788
12.5 | 1.7075 | 0.01438 | 0.0022 | 118.7413
13 | 1.7489 | 0.01555 | 0.0015 | 112.4695
13.5 | 1.7365 | 0.01833 | 0.0076 | 94.7354
14 | 1.7337 | 0.02186 | 0.0106 | 79.3092
14.5 | 1.7393 | 0.02508 | 0.0126 | 69.3501
15 | 1.723 | 0.03014 | 0.0149 | 57.1666
15.5 | 1.7191 | 0.03441 | 0.0164 | 49.9593
16 | 1.7017 | 0.04011 | 0.0176 | 42.4258
16.5 | 1.6905 | 0.04563 | 0.0181 | 37.048
17 | 1.6694 | 0.05237 | 0.0182 | 31.877
17.5 | 1.6561 | 0.05856 | 0.018 | 28.2804
18 | 1.6305 | 0.0662 | 0.0173 | 24.6299

## 53. Re 2M Mach 0.25 (1)
BIGFOIL.COM POLAR EXPORT
Horten 16.00% thick 7.00% camber
Horten 16.00% thick 7.00% camber |  |  |  | Cl Max: | 1.981 | at alpha= | 17.5 | deg
JavaFoil+Calcfoil stall+Eppler ext transition |  |  |  | L/D Max: | 96.646 | at alpha= | 4.5 | deg
Re: | 2000000 |  |  | Cd Min: | 0.00889 | at alpha= | 4 | deg
Mach: | 0.25 |  |  | Cl=0 at alpha= | -2.7698 | deg
|  |  |  | @ Cl=0.1, Cd= | 0.010804
|  |  |  | @ Cl=0.4, Cd= | 0.010256
|  |  |  | @ Cl=0.6, Cd= | 0.0097703
alpha (deg) | Cl | Cd | Cm | Cl/Cd
-17.5 | -0.41 | 0.17336 | 0.003 | -2.368
-17 | -0.446 | 0.16393 | 0.003 | -2.723
-16.5 | -0.479 | 0.15049 | 0.003 | -3.184
-16 | -0.509 | 0.142 | 0.004 | -3.586
-15.5 | -0.536 | 0.13178 | 0.004 | -4.067
-15 | -0.559 | 0.12384 | 0.004 | -4.516
-14.5 | -0.579 | 0.11552 | 0.004 | -5.014
-14 | -0.595 | 0.10851 | 0.004 | -5.488
-13.5 | -0.608 | 0.10161 | 0.005 | -5.981
-13 | -0.616 | 0.09463 | 0.005 | -6.511
-12.5 | -0.62 | 0.08873 | 0.005 | -6.99
-12 | -0.62 | 0.08362 | 0.005 | -7.415
-11.5 | -0.616 | 0.07831 | 0.005 | -7.86
-11 | -0.607 | 0.07328 | 0.005 | -8.282
-10.5 | -0.594 | 0.06854 | 0.006 | -8.664
-10 | -0.577 | 0.06426 | 0.006 | -8.975
-9.5 | -0.556 | 0.06014 | 0.006 | -9.242
-9 | -0.531 | 0.05653 | 0.006 | -9.39
-8.5 | -0.502 | 0.05297 | 0.006 | -9.478
-8 | -0.47 | 0.0497 | 0.006 | -9.451
-7.5 | -0.435 | 0.04609 | 0.007 | -9.427
-7 | -0.397 | 0.04313 | 0.007 | -9.198
-6.5 | -0.356 | 0.04029 | 0.007 | -8.849
-6 | -0.314 | 0.03764 | 0.007 | -8.348
-5.5 | -0.27 | 0.03503 | 0.007 | -7.707
-5 | -0.224 | 0.03243 | 0.007 | -6.913
-4.5 | -0.178 | 0.02851 | 0.008 | -6.24
-4 | -0.152 | 0.0106 | 0.011 | -14.374
-3.5 | -0.091 | 0.01051 | 0.011 | -8.658
-3 | -0.029 | 0.01047 | 0.011 | -2.743
-2.5 | 0.034 | 0.01094 | 0.011 | 3.142
-2 | 0.098 | 0.01082 | 0.011 | 9.064
-1.5 | 0.162 | 0.01032 | 0.011 | 15.714
-1 | 0.227 | 0.01025 | 0.011 | 22.117
-0.5 | 0.291 | 0.01024 | 0.011 | 28.456
0 | 0.355 | 0.00989 | 0.011 | 35.936
0.5 | 0.419 | 0.01041 | 0.01 | 40.234
1 | 0.482 | 0.01013 | 0.01 | 47.601
1.5 | 0.545 | 0.00991 | 0.01 | 55.033
2 | 0.608 | 0.00975 | 0.01 | 62.388
2.5 | 0.67 | 0.01038 | 0.01 | 64.543
3 | 0.731 | 0.01046 | 0.01 | 69.938
3.5 | 0.791 | 0.01061 | 0.009 | 74.587
4 | 0.849 | 0.00889 | 0.009 | 95.554
4.5 | 0.904 | 0.00936 | 0.009 | 96.646
5 | 0.957 | 0.00997 | 0.008 | 95.937
5.5 | 1.009 | 0.01074 | 0.008 | 93.945
6 | 1.061 | 0.01154 | 0.008 | 91.95
6.5 | 1.114 | 0.01261 | 0.007 | 88.318
7 | 1.166 | 0.01355 | 0.007 | 86.022
7.5 | 1.218 | 0.01452 | 0.007 | 83.874
8 | 1.27 | 0.01561 | 0.006 | 81.325
8.5 | 1.321 | 0.01693 | 0.006 | 78.004
9 | 1.372 | 0.01821 | 0.006 | 75.342
9.5 | 1.422 | 0.01954 | 0.005 | 72.775
10 | 1.471 | 0.0209 | 0.005 | 70.397
10.5 | 1.52 | 0.02235 | 0.004 | 68.011
11 | 1.568 | 0.02396 | 0.004 | 65.47
11.5 | 1.616 | 0.0257 | 0.004 | 62.869
12 | 1.662 | 0.02764 | 0.003 | 60.137
12.5 | 1.708 | 0.02962 | 0.003 | 57.646
13 | 1.752 | 0.03183 | 0.002 | 55.045
13.5 | 1.795 | 0.03416 | 0.002 | 52.553
14 | 1.837 | 0.03665 | 0.001 | 50.116
14.5 | 1.875 | 0.03937 | 0.001 | 47.624
15 | 1.905 | 0.04231 | 0 | 45.016
15.5 | 1.93 | 0.04547 | 0 | 42.457
16 | 1.951 | 0.04893 | 0 | 39.873
16.5 | 1.967 | 0.05261 | -0.001 | 37.395
17 | 1.977 | 0.05679 | -0.001 | 34.814
17.5 | 1.981 | 0.06146 | -0.002 | 32.238
18 | 1.98 | 0.06681 | -0.002 | 29.643
18.5 | 1.972 | 0.07328 | -0.003 | 26.916
19 | 1.953 | 0.08306 | -0.003 | 23.518
19.5 | 1.927 | 0.09699 | -0.004 | 19.864
20 | 1.898 | 0.10597 | -0.004 | 17.914

## 54. Re 2M Mach 0.25 (2)
BIGFOIL.COM POLAR EXPORT
Horten 16.00% thick 7.00% camber
Horten 16.00% thick 7.00% camber |  |  |  | Cl Max: | 1.6983 | at alpha= | 12.5 | deg
XFOIL ncrit=9 |  |  |  | L/D Max: | 130.437 | at alpha= | 8.5 | deg
Re: | 2000000 |  |  | Cd Min: | 0.14476 | at alpha= | -15 | deg
Mach: | 0.25 |  |  | Cl=0 at alpha= | -3.692 | deg
|  |  |  | @ Cl=0.1, Cd= | 0.0092726
|  |  |  | @ Cl=0.4, Cd= | 0.0087349
|  |  |  | @ Cl=0.6, Cd= | 0.0088001
alpha (deg) | Cl | Cd | Cm | Cl/Cd
-15 | -0.2382 | 0.14476 | -0.0219 | -1.6455
-14.5 | -0.2159 | 0.14054 | -0.0241 | -1.5362
-14 | -0.199 | 0.13482 | -0.0267 | -1.476
-12.5 | -0.1616 | 0.11506 | -0.0349 | -1.4045
-12 | -0.1699 | 0.10458 | -0.039 | -1.6246
-11.5 | -0.163 | 0.09788 | -0.0417 | -1.6653
-11 | -0.1997 | 0.08437 | -0.0473 | -2.367
-10 | -0.7157 | 0.0192 | -0.0277 | -37.276
-9.5 | -0.6657 | 0.01709 | -0.0254 | -38.9526
-9 | -0.6119 | 0.01577 | -0.0234 | -38.8015
-8.5 | -0.5557 | 0.01464 | -0.0217 | -37.9577
-8 | -0.4983 | 0.01381 | -0.0202 | -36.0825
-7.5 | -0.441 | 0.01274 | -0.0189 | -34.6154
-7 | -0.3822 | 0.01217 | -0.0177 | -31.4051
-6 | -0.2647 | 0.0111 | -0.0155 | -23.8468
-5.5 | -0.2064 | 0.01067 | -0.0144 | -19.344
-5 | -0.1486 | 0.01039 | -0.0133 | -14.3022
-4.5 | -0.0912 | 0.01 | -0.0122 | -9.12
-4 | -0.0348 | 0.00976 | -0.0109 | -3.5656
-3.5 | 0.0217 | 0.00958 | -0.0097 | 2.2651
-3 | 0.077 | 0.00931 | -0.0084 | 8.2707
-2.5 | 0.1324 | 0.00922 | -0.0071 | 14.3601
-2 | 0.1869 | 0.00902 | -0.0056 | 20.7206
-1.5 | 0.2419 | 0.00891 | -0.0044 | 27.1493
-1 | 0.2965 | 0.00887 | -0.0031 | 33.4273
-0.5 | 0.3516 | 0.00877 | -0.0019 | 40.0912
0 | 0.4068 | 0.00873 | -0.0009 | 46.5979
0.5 | 0.4613 | 0.00876 | 0.0003 | 52.6598
1 | 0.5173 | 0.00873 | 0.0011 | 59.2554
1.5 | 0.5728 | 0.00875 | 0.002 | 65.4629
2 | 0.6271 | 0.00885 | 0.003 | 70.8588
2.5 | 0.6833 | 0.00885 | 0.0037 | 77.209
3 | 0.7385 | 0.00893 | 0.0045 | 82.6988
3.5 | 0.7919 | 0.00908 | 0.0056 | 87.2137
4 | 0.8462 | 0.00905 | 0.0065 | 93.5028
4.5 | 0.8479 | 0.0075 | 0.0179 | 113.0533
5 | 0.8953 | 0.00767 | 0.0203 | 116.7275
5.5 | 0.949 | 0.00785 | 0.0214 | 120.8917
6 | 1.0031 | 0.00809 | 0.0223 | 123.9926
6.5 | 1.0528 | 0.00844 | 0.0238 | 124.7393
7 | 1.1164 | 0.00874 | 0.0226 | 127.7346
7.5 | 1.1828 | 0.00915 | 0.0206 | 129.2678
8 | 1.2472 | 0.00969 | 0.0187 | 128.71
8.5 | 1.3122 | 0.01006 | 0.017 | 130.4374
9 | 1.3677 | 0.01061 | 0.0168 | 128.9067
9.5 | 1.4321 | 0.01125 | 0.0146 | 127.2978
10 | 1.4935 | 0.01185 | 0.0131 | 126.0338
10.5 | 1.5429 | 0.01279 | 0.0131 | 120.6333
11 | 1.5946 | 0.01366 | 0.0125 | 116.735
11.5 | 1.6482 | 0.01511 | 0.01 | 109.0801
12.5 | 1.6983 | 0.02062 | 0.0097 | 82.3618
13 | 1.6836 | 0.02484 | 0.0139 | 67.7778
13.5 | 1.6717 | 0.0293 | 0.0171 | 57.0546
14 | 1.6646 | 0.03367 | 0.0194 | 49.4387
14.5 | 1.6389 | 0.03977 | 0.0215 | 41.2095
15 | 1.6379 | 0.04434 | 0.0224 | 36.9396
15.5 | 1.6234 | 0.05033 | 0.023 | 32.2551
16 | 1.6117 | 0.05627 | 0.0232 | 28.6423
16.5 | 1.6009 | 0.06232 | 0.0231 | 25.6884
17 | 1.586 | 0.06898 | 0.0225 | 22.9922
17.5 | 1.5748 | 0.07542 | 0.0217 | 20.8804

## 55. Re 2M Mach 0.50 (1)
BIGFOIL.COM POLAR EXPORT
Horten 16.00% thick 7.00% camber
Horten 16.00% thick 7.00% camber |  |  |  | Cl Max: | 1.782 | at alpha= | 14 | deg
JavaFoil+Calcfoil stall+Eppler ext transition |  |  |  | L/D Max: | 70.768 | at alpha= | 4.5 | deg
Re: | 2000000 |  |  | Cd Min: | 0.0097 | at alpha= | -2 | deg
Mach: | 0.5 |  |  | Cl=0 at alpha= | -2.7969 | deg
|  |  |  | @ Cl=0.1, Cd= | 0.0097331
|  |  |  | @ Cl=0.4, Cd= | 0.010288
|  |  |  | @ Cl=0.6, Cd= | 0.01128
alpha (deg) | Cl | Cd | Cm | Cl/Cd
-20 | -0.954 | 0.1794 | 0.003 | -5.317
-19.5 | -0.927 | 0.17528 | 0.003 | -5.29
-19 | -0.901 | 0.17081 | 0.003 | -5.273
-18.5 | -0.874 | 0.16596 | 0.004 | -5.266
-18 | -0.846 | 0.16203 | 0.004 | -5.221
-17.5 | -0.819 | 0.15642 | 0.004 | -5.235
-17 | -0.792 | 0.1518 | 0.004 | -5.217
-16.5 | -0.765 | 0.14768 | 0.004 | -5.179
-16 | -0.737 | 0.14153 | 0.005 | -5.205
-15.5 | -0.71 | 0.13749 | 0.005 | -5.161
-15 | -0.682 | 0.13346 | 0.005 | -5.112
-14.5 | -0.655 | 0.12961 | 0.005 | -5.054
-14 | -0.627 | 0.12397 | 0.005 | -5.057
-13.5 | -0.599 | 0.12052 | 0.005 | -4.974
-13 | -0.572 | 0.11718 | 0.005 | -4.882
-12.5 | -0.544 | 0.11188 | 0.005 | -4.859
-12 | -0.516 | 0.10659 | 0.006 | -4.843
-11.5 | -0.489 | 0.10493 | 0.006 | -4.657
-11 | -0.46 | 0.10009 | 0.006 | -4.6
-10.5 | -0.433 | 0.07914 | 0.006 | -5.47
-10 | -0.405 | 0.071 | 0.006 | -5.707
-9.5 | -0.377 | 0.07742 | 0.006 | -4.869
-9 | -0.349 | 0.06606 | 0.006 | -5.287
-8.5 | -0.321 | 0.07612 | 0.006 | -4.219
-8 | -0.293 | 0.06181 | 0.006 | -4.744
-7.5 | -0.265 | 0.06095 | 0.006 | -4.352
-7 | -0.237 | 0.05496 | 0.006 | -4.318
-6.5 | -0.209 | 0.05434 | 0.006 | -3.852
-6 | -0.264 | 0.04862 | 0.006 | -5.435
-5.5 | -0.257 | 0.04327 | 0.007 | -5.937
-5 | -0.224 | 0.03966 | 0.007 | -5.661
-4.5 | -0.182 | 0.03626 | 0.007 | -5.018
-4 | -0.134 | 0.03368 | 0.008 | -3.964
-3.5 | -0.081 | 0.03135 | 0.008 | -2.586
-3 | -0.026 | 0.0285 | 0.008 | -0.912
-2.5 | 0.038 | 0.00999 | 0.012 | 3.786
-2 | 0.108 | 0.0097 | 0.012 | 11.177
-1.5 | 0.18 | 0.01015 | 0.012 | 17.724
-1 | 0.252 | 0.00988 | 0.012 | 25.507
-0.5 | 0.325 | 0.01022 | 0.012 | 31.754
0 | 0.394 | 0.01028 | 0.012 | 38.332
0.5 | 0.463 | 0.01037 | 0.012 | 44.683
1 | 0.531 | 0.01097 | 0.011 | 48.406
1.5 | 0.596 | 0.01125 | 0.011 | 52.975
2 | 0.658 | 0.01171 | 0.011 | 56.162
2.5 | 0.719 | 0.01231 | 0.01 | 58.399
3 | 0.78 | 0.01299 | 0.01 | 60.023
3.5 | 0.84 | 0.01371 | 0.01 | 61.304
4 | 0.901 | 0.01485 | 0.01 | 60.67
4.5 | 0.961 | 0.01358 | 0.009 | 70.768
5 | 1.02 | 0.01474 | 0.009 | 69.214
5.5 | 1.079 | 0.01586 | 0.009 | 68.005
6 | 1.136 | 0.01706 | 0.008 | 66.613
6.5 | 1.193 | 0.01836 | 0.008 | 64.976
7 | 1.249 | 0.01984 | 0.008 | 62.953
7.5 | 1.303 | 0.02139 | 0.007 | 60.921
8 | 1.356 | 0.02331 | 0.007 | 58.199
8.5 | 1.408 | 0.02518 | 0.006 | 55.928
9 | 1.458 | 0.02744 | 0.006 | 53.157
9.5 | 1.507 | 0.02976 | 0.006 | 50.628
10 | 1.553 | 0.0322 | 0.005 | 48.228
10.5 | 1.597 | 0.03506 | 0.005 | 45.541
11 | 1.638 | 0.03808 | 0.004 | 43.022
11.5 | 1.676 | 0.04162 | 0.004 | 40.264
12 | 1.71 | 0.04547 | 0.003 | 37.6
12.5 | 1.739 | 0.04995 | 0.003 | 34.815
13 | 1.762 | 0.05508 | 0.002 | 31.987
13.5 | 1.777 | 0.06095 | 0.002 | 29.162
14 | 1.782 | 0.06829 | 0.001 | 26.091
14.5 | 1.758 | 0.07732 | 0.001 | 22.741
15 | 1.63 | 0.09037 | 0.001 | 18.041
15.5 | 1.101 | 0.15351 | 0 | 7.169
16 | 1.127 | 0.15524 | 0 | 7.261
16.5 | 1.154 | 0.15064 | -0.001 | 7.659
17 | 1.175 | 0.15601 | -0.001 | 7.533
17.5 | 1.162 | 0.16937 | -0.002 | 6.86
18 | 1.193 | 0.17242 | -0.002 | 6.919
18.5 | 1.224 | 0.17519 | -0.003 | 6.987
19 | 1.263 | 0.18353 | -0.003 | 6.884

## 56. Re 2M Mach 0.50 (2)
BIGFOIL.COM POLAR EXPORT
Horten 16.00% thick 7.00% camber
Horten 16.00% thick 7.00% camber |  |  |  | Cl Max: | 1.405 | at alpha= | 9.5 | deg
XFOIL ncrit=9 |  |  |  | L/D Max: | 102.661 | at alpha= | 5 | deg
Re: | 2000000 |  |  | Cd Min: | 0.22566 | at alpha= | -20 | deg
Mach: | 0.5 |  |  | Cl=0 at alpha= | -3.8007 | deg
|  |  |  | @ Cl=0.1, Cd= | 0.010735
|  |  |  | @ Cl=0.4, Cd= | 0.009633
|  |  |  | @ Cl=0.6, Cd= | 0.0096202
alpha (deg) | Cl | Cd | Cm | Cl/Cd
-20 | -0.4265 | 0.22566 | 0.0169 | -1.89
-19 | -0.379 | 0.21331 | 0.0096 | -1.7768
-18.5 | -0.3583 | 0.20548 | 0.0056 | -1.7437
-18 | -0.3383 | 0.19787 | 0.0016 | -1.7097
-17.5 | -0.3157 | 0.19117 | -0.0017 | -1.6514
-16.5 | -0.2669 | 0.17951 | -0.0081 | -1.4868
-16 | -0.2441 | 0.17314 | -0.0113 | -1.4098
-15.5 | -0.2266 | 0.16489 | -0.0153 | -1.3742
-15 | -0.2075 | 0.15759 | -0.0189 | -1.3167
-14.5 | -0.1863 | 0.15097 | -0.0218 | -1.234
-14 | -0.1641 | 0.1449 | -0.0247 | -1.1325
-13.5 | -0.1401 | 0.13938 | -0.0275 | -1.0052
-13 | -0.1231 | 0.13207 | -0.031 | -0.93208
-12.5 | -0.1065 | 0.12502 | -0.0342 | -0.85186
-12 | -0.0838 | 0.11965 | -0.0364 | -0.70038
-11.5 | -0.0689 | 0.11262 | -0.0394 | -0.61179
-11 | -0.0545 | 0.10585 | -0.0423 | -0.51488
-10.5 | -0.0426 | 0.09897 | -0.0451 | -0.43043
-10 | -0.0426 | 0.09022 | -0.0489 | -0.47218
-9.5 | -0.0358 | 0.08343 | -0.0517 | -0.4291
-9 | -0.0224 | 0.07816 | -0.0537 | -0.28659
-8.5 | -0.0128 | 0.07277 | -0.0557 | -0.1759
-8 | -0.0141 | 0.06655 | -0.0587 | -0.21187
-7.5 | -0.0346 | 0.06013 | -0.0602 | -0.57542
-7 | -0.0688 | 0.05484 | -0.0546 | -1.2546
-6.5 | -0.0933 | 0.04811 | -0.0494 | -1.9393
-6 | -0.0932 | 0.0426 | -0.0442 | -2.1878
-5.5 | -0.0723 | 0.03835 | -0.0395 | -1.8853
-5 | -0.086 | 0.02925 | -0.03 | -2.9402
-4.5 | -0.1055 | 0.01448 | -0.0202 | -7.2859
-4 | -0.0309 | 0.01241 | -0.0196 | -2.4899
-3.5 | 0.0466 | 0.0112 | -0.0191 | 4.1607
-3 | 0.119 | 0.01057 | -0.0179 | 11.2583
-2.5 | 0.1864 | 0.01022 | -0.0159 | 18.2387
-2 | 0.252 | 0.00992 | -0.0138 | 25.4032
-1.5 | 0.3145 | 0.00973 | -0.0113 | 32.3227
-1 | 0.376 | 0.00968 | -0.0087 | 38.843
-0.5 | 0.4373 | 0.00956 | -0.0062 | 45.7427
0 | 0.4979 | 0.00955 | -0.0037 | 52.1361
0.5 | 0.5583 | 0.0096 | -0.0013 | 58.1562
1 | 0.6203 | 0.00963 | 0.0008 | 64.4133
1.5 | 0.6807 | 0.00976 | 0.0031 | 69.7439
2 | 0.7415 | 0.0099 | 0.0052 | 74.899
2.5 | 0.8028 | 0.01003 | 0.0073 | 80.0399
3 | 0.861 | 0.01029 | 0.0098 | 83.6735
3.5 | 0.9204 | 0.01051 | 0.0122 | 87.5737
4 | 0.9779 | 0.01075 | 0.0148 | 90.9674
4.5 | 1.027 | 0.01112 | 0.0188 | 92.3561
5 | 1.003 | 0.00977 | 0.0363 | 102.6612
5.5 | 1.0312 | 0.0101 | 0.0443 | 102.099
6 | 1.0732 | 0.01094 | 0.0485 | 98.0987
6.5 | 1.155 | 0.01232 | 0.0439 | 93.75
7 | 1.2381 | 0.01449 | 0.0372 | 85.4451
7.5 | 1.2834 | 0.01822 | 0.0339 | 70.4391
8 | 1.3397 | 0.02154 | 0.0299 | 62.1959
8.5 | 1.3604 | 0.02628 | 0.0284 | 51.7656
9.5 | 1.405 | 0.03588 | 0.0241 | 39.1583
10.5 | 1.4049 | 0.04613 | 0.0256 | 30.4552
11 | 1.3877 | 0.05153 | 0.0285 | 26.9299
11.5 | 1.3819 | 0.05653 | 0.0305 | 24.4454
12 | 1.3779 | 0.06171 | 0.032 | 22.3286
12.5 | 1.3662 | 0.06775 | 0.0329 | 20.1653
13 | 1.3669 | 0.07303 | 0.0335 | 18.717
13.5 | 1.3541 | 0.07962 | 0.0335 | 17.007
14 | 1.3564 | 0.08511 | 0.0336 | 15.937
14.5 | 1.3515 | 0.09146 | 0.033 | 14.777

## 57. Re 3M Mach 0.00 (1)
BIGFOIL.COM POLAR EXPORT
Horten 16.00% thick 7.00% camber
Horten 16.00% thick 7.00% camber |  |  |  | Cl Max: | 2.034 | at alpha= | 19 | deg
JavaFoil+Calcfoil stall+Eppler ext transition |  |  |  | L/D Max: | 111.86 | at alpha= | 5.5 | deg
Re: | 3000000 |  |  | Cd Min: | 0.00783 | at alpha= | 4 | deg
Mach: | 0 |  |  | Cl=0 at alpha= | -2.7705 | deg
|  |  |  | @ Cl=0.1, Cd= | 0.0098944
|  |  |  | @ Cl=0.4, Cd= | 0.0098423
|  |  |  | @ Cl=0.6, Cd= | 0.0095485
alpha (deg) | Cl | Cd | Cm | Cl/Cd
-20 | -0.734 | 0.1681 | 0.002 | -4.365
-19.5 | -0.744 | 0.16152 | 0.003 | -4.604
-19 | -0.752 | 0.15403 | 0.003 | -4.881
-18.5 | -0.759 | 0.14713 | 0.003 | -5.156
-18 | -0.764 | 0.13999 | 0.003 | -5.459
-17.5 | -0.769 | 0.13336 | 0.003 | -5.764
-17 | -0.772 | 0.12671 | 0.004 | -6.091
-16.5 | -0.773 | 0.12089 | 0.004 | -6.397
-16 | -0.773 | 0.11497 | 0.004 | -6.726
-15.5 | -0.771 | 0.10941 | 0.004 | -7.051
-15 | -0.768 | 0.10344 | 0.004 | -7.423
-14.5 | -0.762 | 0.09805 | 0.005 | -7.771
-14 | -0.754 | 0.09255 | 0.005 | -8.151
-13.5 | -0.744 | 0.08756 | 0.005 | -8.501
-13 | -0.732 | 0.08301 | 0.005 | -8.817
-12.5 | -0.717 | 0.0783 | 0.005 | -9.16
-12 | -0.7 | 0.07383 | 0.005 | -9.482
-11.5 | -0.68 | 0.06956 | 0.006 | -9.783
-11 | -0.659 | 0.0655 | 0.006 | -10.054
-10.5 | -0.634 | 0.06173 | 0.006 | -10.27
-10 | -0.607 | 0.05802 | 0.006 | -10.463
-9.5 | -0.578 | 0.05468 | 0.006 | -10.563
-9 | -0.546 | 0.05136 | 0.006 | -10.628
-8.5 | -0.512 | 0.04804 | 0.007 | -10.655
-8 | -0.476 | 0.04501 | 0.007 | -10.567
-7.5 | -0.437 | 0.04205 | 0.007 | -10.401
-7 | -0.398 | 0.03905 | 0.007 | -10.183
-6.5 | -0.357 | 0.03602 | 0.007 | -9.899
-6 | -0.315 | 0.03225 | 0.008 | -9.766
-5.5 | -0.322 | 0.01053 | 0.011 | -30.54
-5 | -0.265 | 0.01042 | 0.011 | -25.451
-4.5 | -0.207 | 0.01026 | 0.011 | -20.205
-4 | -0.148 | 0.01029 | 0.011 | -14.433
-3.5 | -0.089 | 0.01016 | 0.011 | -8.715
-3 | -0.028 | 0.01004 | 0.011 | -2.78
-2.5 | 0.033 | 0.00995 | 0.011 | 3.355
-2 | 0.095 | 0.0099 | 0.011 | 9.616
-1.5 | 0.157 | 0.00983 | 0.011 | 16.012
-1 | 0.22 | 0.01025 | 0.011 | 21.454
-0.5 | 0.283 | 0.01017 | 0.01 | 27.788
0 | 0.344 | 0.00977 | 0.01 | 35.273
0.5 | 0.406 | 0.00985 | 0.01 | 41.262
1 | 0.468 | 0.00987 | 0.01 | 47.406
1.5 | 0.529 | 0.00951 | 0.01 | 55.673
2 | 0.591 | 0.00958 | 0.01 | 61.652
2.5 | 0.651 | 0.00937 | 0.009 | 69.539
3 | 0.712 | 0.00965 | 0.009 | 73.789
3.5 | 0.772 | 0.00998 | 0.009 | 77.323
4 | 0.831 | 0.00783 | 0.009 | 106.159
4.5 | 0.89 | 0.00811 | 0.009 | 109.725
5 | 0.946 | 0.00859 | 0.008 | 110.175
5.5 | 1.001 | 0.00895 | 0.008 | 111.86
6 | 1.053 | 0.00945 | 0.008 | 111.406
6.5 | 1.103 | 0.01011 | 0.007 | 109.047
7 | 1.152 | 0.0109 | 0.007 | 105.752
7.5 | 1.202 | 0.01177 | 0.007 | 102.083
8 | 1.251 | 0.01284 | 0.006 | 97.412
8.5 | 1.301 | 0.01398 | 0.006 | 93.01
9 | 1.35 | 0.01502 | 0.005 | 89.876
9.5 | 1.399 | 0.01611 | 0.005 | 86.822
10 | 1.448 | 0.01731 | 0.005 | 83.619
10.5 | 1.496 | 0.01855 | 0.004 | 80.646
11 | 1.543 | 0.01994 | 0.004 | 77.409
11.5 | 1.59 | 0.02145 | 0.003 | 74.132
12 | 1.637 | 0.02301 | 0.003 | 71.118
12.5 | 1.682 | 0.02478 | 0.003 | 67.873
13 | 1.727 | 0.02661 | 0.002 | 64.898
13.5 | 1.771 | 0.02859 | 0.002 | 61.93
14 | 1.813 | 0.0307 | 0.001 | 59.065
14.5 | 1.854 | 0.03299 | 0.001 | 56.183
15 | 1.888 | 0.03543 | 0 | 53.272
15.5 | 1.919 | 0.03809 | 0 | 50.375
16 | 1.946 | 0.04091 | 0 | 47.578
16.5 | 1.971 | 0.04406 | -0.001 | 44.732
17 | 1.992 | 0.04746 | -0.001 | 41.965
17.5 | 2.009 | 0.05122 | -0.002 | 39.217
18 | 2.022 | 0.05552 | -0.002 | 36.424
18.5 | 2.031 | 0.06058 | -0.003 | 33.532
19 | 2.034 | 0.06717 | -0.003 | 30.286
19.5 | 2.032 | 0.07621 | -0.004 | 26.665
20 | 2.029 | 0.08305 | -0.004 | 24.434

## 58. Re 3M Mach 0.00 (2)
BIGFOIL.COM POLAR EXPORT
Horten 16.00% thick 7.00% camber
Horten 16.00% thick 7.00% camber |  |  |  | Cl Max: | 1.8138 | at alpha= | 14.5 | deg
XFOIL ncrit=9 |  |  |  | L/D Max: | 154.263 | at alpha= | 9.5 | deg
Re: | 3000000 |  |  | Cd Min: | 0.08017 | at alpha= | 19.5 | deg
Mach: | 0 |  |  | Cl=0 at alpha= | -3.553 | deg
|  |  |  | @ Cl=0.1, Cd= | 0.0081805
|  |  |  | @ Cl=0.4, Cd= | 0.007853
|  |  |  | @ Cl=0.6, Cd= | 0.007861
alpha (deg) | Cl | Cd | Cm | Cl/Cd
-16.5 | -1.041 | 0.05085 | -0.0636 | -20.472
-16 | -1.2531 | 0.02471 | -0.0413 | -50.7123
-15.5 | -1.2179 | 0.02251 | -0.0384 | -54.1048
-15 | -1.1787 | 0.02098 | -0.0356 | -56.1821
-14.5 | -1.1359 | 0.0198 | -0.0332 | -57.3687
-14 | -1.0941 | 0.01845 | -0.0306 | -59.3008
-13.5 | -1.0512 | 0.01694 | -0.0282 | -62.0543
-12.5 | -0.9545 | 0.01531 | -0.0246 | -62.3449
-12 | -0.9047 | 0.01463 | -0.023 | -61.8387
-11.5 | -0.8534 | 0.01404 | -0.0216 | -60.7835
-11 | -0.8018 | 0.01349 | -0.0202 | -59.4366
-10.5 | -0.7493 | 0.01302 | -0.019 | -57.5499
-10 | -0.6967 | 0.01225 | -0.0179 | -56.8735
-9.5 | -0.6433 | 0.01175 | -0.0168 | -54.7489
-9 | -0.5892 | 0.01133 | -0.0159 | -52.0035
-8.5 | -0.5352 | 0.01099 | -0.0149 | -48.6988
-8 | -0.4807 | 0.01069 | -0.014 | -44.9673
-7.5 | -0.4263 | 0.01022 | -0.0131 | -41.7123
-7 | -0.3721 | 0.00992 | -0.0122 | -37.5101
-6.5 | -0.3174 | 0.00964 | -0.0113 | -32.9253
-6 | -0.2631 | 0.00943 | -0.0104 | -27.9003
-5.5 | -0.2094 | 0.00913 | -0.0094 | -22.9354
-5 | -0.1552 | 0.00891 | -0.0085 | -17.4186
-4.5 | -0.1014 | 0.00877 | -0.0075 | -11.5621
-4 | -0.0481 | 0.00854 | -0.0064 | -5.6323
-3.5 | 0.0057 | 0.0084 | -0.0055 | 0.67857
-3 | 0.0589 | 0.00828 | -0.0045 | 7.1135
-2.5 | 0.1126 | 0.00815 | -0.0035 | 13.816
-2 | 0.1662 | 0.00804 | -0.0026 | 20.6716
-1.5 | 0.2197 | 0.00801 | -0.0017 | 27.4282
-1 | 0.2737 | 0.00791 | -0.0009 | 34.6018
-0.5 | 0.3278 | 0.00786 | -0.0002 | 41.7048
0 | 0.3815 | 0.00787 | 0.0005 | 48.4752
0.5 | 0.436 | 0.00782 | 0.0011 | 55.7545
1 | 0.4902 | 0.00781 | 0.0017 | 62.7657
1.5 | 0.5439 | 0.00787 | 0.0023 | 69.1105
2 | 0.5987 | 0.00786 | 0.0027 | 76.1705
2.5 | 0.653 | 0.0079 | 0.0031 | 82.6582
3 | 0.7063 | 0.00799 | 0.0037 | 88.398
3.5 | 0.7607 | 0.00801 | 0.004 | 94.9688
4 | 0.8138 | 0.00805 | 0.0045 | 101.0932
4.5 | 0.8264 | 0.00668 | 0.0131 | 123.7126
5 | 0.8705 | 0.00662 | 0.0156 | 131.4955
5.5 | 0.921 | 0.00671 | 0.0167 | 137.2578
6 | 0.972 | 0.00693 | 0.0174 | 140.2597
6.5 | 1.0233 | 0.00711 | 0.0181 | 143.9241
7 | 1.0771 | 0.00729 | 0.0183 | 147.7503
7.5 | 1.1295 | 0.00759 | 0.0184 | 148.8142
8 | 1.1798 | 0.00782 | 0.0191 | 150.8696
8.5 | 1.243 | 0.00811 | 0.0168 | 153.2676
9 | 1.3036 | 0.00853 | 0.0149 | 152.8253
9.5 | 1.3606 | 0.00882 | 0.0138 | 154.263
10 | 1.42 | 0.00922 | 0.0119 | 154.013
10.5 | 1.4817 | 0.00973 | 0.0094 | 152.2816
11 | 1.5411 | 0.01013 | 0.0074 | 152.1323
11.5 | 1.5957 | 0.01076 | 0.0061 | 148.2993
12 | 1.6457 | 0.01131 | 0.0057 | 145.5084
12.5 | 1.6948 | 0.01193 | 0.0051 | 142.062
13 | 1.7439 | 0.01282 | 0.0038 | 136.0296
13.5 | 1.7941 | 0.01369 | 0.002 | 131.0519
14 | 1.8083 | 0.01582 | 0.0042 | 114.3047
14.5 | 1.8138 | 0.01828 | 0.0075 | 99.2232
15 | 1.8034 | 0.02257 | 0.0102 | 79.9025
15.5 | 1.8025 | 0.02636 | 0.0121 | 68.3801
16 | 1.7732 | 0.0326 | 0.0143 | 54.3926
16.5 | 1.7637 | 0.03749 | 0.0155 | 47.0445
17 | 1.7397 | 0.04411 | 0.0162 | 39.44
17.5 | 1.7224 | 0.05037 | 0.0163 | 34.195
18 | 1.6996 | 0.05748 | 0.0161 | 29.5685
18.5 | 1.6804 | 0.0644 | 0.0155 | 26.0932
19 | 1.658 | 0.07186 | 0.0146 | 23.0726
19.5 | 1.6303 | 0.08017 | 0.0132 | 20.3355

## 59. Re 3M Mach 0.10 (1)
BIGFOIL.COM POLAR EXPORT
Horten 16.00% thick 7.00% camber
Horten 16.00% thick 7.00% camber |  |  |  | Cl Max: | 2.026 | at alpha= | 18.5 | deg
JavaFoil+Calcfoil stall+Eppler ext transition |  |  |  | L/D Max: | 110.819 | at alpha= | 5.5 | deg
Re: | 3000000 |  |  | Cd Min: | 0.00789 | at alpha= | 4 | deg
Mach: | 0.1 |  |  | Cl=0 at alpha= | -2.7742 | deg
|  |  |  | @ Cl=0.1, Cd= | 0.0098848
|  |  |  | @ Cl=0.4, Cd= | 0.0098687
|  |  |  | @ Cl=0.6, Cd= | 0.0094185
alpha (deg) | Cl | Cd | Cm | Cl/Cd
-20 | -0.684 | 0.17134 | 0.002 | -3.993
-19.5 | -0.697 | 0.16481 | 0.003 | -4.229
-19 | -0.708 | 0.15691 | 0.003 | -4.512
-18.5 | -0.718 | 0.15044 | 0.003 | -4.77
-18 | -0.726 | 0.14246 | 0.003 | -5.098
-17.5 | -0.734 | 0.1359 | 0.003 | -5.398
-17 | -0.739 | 0.12971 | 0.004 | -5.701
-16.5 | -0.744 | 0.12257 | 0.004 | -6.069
-16 | -0.747 | 0.11673 | 0.004 | -6.397
-15.5 | -0.748 | 0.11045 | 0.004 | -6.768
-15 | -0.746 | 0.1048 | 0.004 | -7.123
-14.5 | -0.743 | 0.09963 | 0.005 | -7.46
-14 | -0.738 | 0.09392 | 0.005 | -7.857
-13.5 | -0.73 | 0.08866 | 0.005 | -8.236
-13 | -0.72 | 0.08403 | 0.005 | -8.567
-12.5 | -0.707 | 0.07924 | 0.005 | -8.923
-12 | -0.692 | 0.07463 | 0.005 | -9.269
-11.5 | -0.674 | 0.07028 | 0.006 | -9.588
-11 | -0.653 | 0.06624 | 0.006 | -9.86
-10.5 | -0.63 | 0.06227 | 0.006 | -10.118
-10 | -0.604 | 0.05858 | 0.006 | -10.312
-9.5 | -0.576 | 0.05513 | 0.006 | -10.44
-9 | -0.545 | 0.05184 | 0.006 | -10.507
-8.5 | -0.511 | 0.0486 | 0.006 | -10.517
-8 | -0.475 | 0.04545 | 0.007 | -10.459
-7.5 | -0.437 | 0.04241 | 0.007 | -10.316
-7 | -0.398 | 0.03949 | 0.007 | -10.074
-6.5 | -0.357 | 0.03655 | 0.007 | -9.762
-6 | -0.315 | 0.0331 | 0.008 | -9.511
-5.5 | -0.323 | 0.0106 | 0.011 | -30.454
-5 | -0.266 | 0.01044 | 0.011 | -25.486
-4.5 | -0.208 | 0.00987 | 0.011 | -21.101
-4 | -0.149 | 0.01032 | 0.011 | -14.446
-3.5 | -0.089 | 0.01016 | 0.011 | -8.758
-3 | -0.028 | 0.0101 | 0.011 | -2.777
-2.5 | 0.034 | 0.00998 | 0.011 | 3.359
-2 | 0.096 | 0.00989 | 0.011 | 9.673
-1.5 | 0.158 | 0.00981 | 0.011 | 16.113
-1 | 0.221 | 0.01032 | 0.011 | 21.406
-0.5 | 0.284 | 0.01032 | 0.01 | 27.516
0 | 0.346 | 0.00986 | 0.01 | 35.109
0.5 | 0.408 | 0.00987 | 0.01 | 41.366
1 | 0.47 | 0.00953 | 0.01 | 49.312
1.5 | 0.532 | 0.0096 | 0.01 | 55.419
2 | 0.593 | 0.00936 | 0.01 | 63.356
2.5 | 0.654 | 0.00987 | 0.01 | 66.289
3 | 0.715 | 0.00969 | 0.009 | 73.799
3.5 | 0.775 | 0.01003 | 0.009 | 77.337
4 | 0.835 | 0.00789 | 0.009 | 105.871
4.5 | 0.893 | 0.00818 | 0.009 | 109.131
5 | 0.95 | 0.00867 | 0.008 | 109.521
5.5 | 1.004 | 0.00906 | 0.008 | 110.819
6 | 1.055 | 0.00962 | 0.008 | 109.721
6.5 | 1.105 | 0.01031 | 0.007 | 107.206
7 | 1.155 | 0.01112 | 0.007 | 103.928
7.5 | 1.205 | 0.01201 | 0.007 | 100.35
8 | 1.255 | 0.01311 | 0.006 | 95.723
8.5 | 1.305 | 0.01426 | 0.006 | 91.502
9 | 1.354 | 0.01532 | 0.005 | 88.406
9.5 | 1.403 | 0.01641 | 0.005 | 85.5
10 | 1.452 | 0.01765 | 0.005 | 82.274
10.5 | 1.5 | 0.0189 | 0.004 | 79.362
11 | 1.548 | 0.02035 | 0.004 | 76.052
11.5 | 1.595 | 0.02188 | 0.004 | 72.897
12 | 1.641 | 0.02347 | 0.003 | 69.944
12.5 | 1.687 | 0.02527 | 0.003 | 66.758
13 | 1.732 | 0.02713 | 0.002 | 63.829
13.5 | 1.775 | 0.02916 | 0.002 | 60.885
14 | 1.818 | 0.03131 | 0.001 | 58.07
14.5 | 1.858 | 0.03366 | 0.001 | 55.197
15 | 1.891 | 0.03616 | 0 | 52.308
15.5 | 1.922 | 0.03889 | 0 | 49.42
16 | 1.949 | 0.04176 | 0 | 46.658
16.5 | 1.972 | 0.04502 | -0.001 | 43.811
17 | 1.992 | 0.04854 | -0.001 | 41.024
17.5 | 2.007 | 0.05244 | -0.002 | 38.272
18 | 2.019 | 0.05693 | -0.002 | 35.458
18.5 | 2.026 | 0.06233 | -0.003 | 32.501
19 | 2.026 | 0.06952 | -0.003 | 29.145
19.5 | 2.021 | 0.07902 | -0.004 | 25.575
20 | 2.016 | 0.08532 | -0.004 | 23.632

## 60. Re 3M Mach 0.10 (2)
BIGFOIL.COM POLAR EXPORT
Horten 16.00% thick 7.00% camber
Horten 16.00% thick 7.00% camber |  |  |  | Cl Max: | 1.8096 | at alpha= | 14.5 | deg
XFOIL ncrit=9 |  |  |  | L/D Max: | 153.46 | at alpha= | 9.5 | deg
Re: | 3000000 |  |  | Cd Min: | 0.20066 | at alpha= | -20 | deg
Mach: | 0.1 |  |  | Cl=0 at alpha= | -3.5629 | deg
|  |  |  | @ Cl=0.1, Cd= | 0.0082102
|  |  |  | @ Cl=0.4, Cd= | 0.0078834
|  |  |  | @ Cl=0.6, Cd= | 0.0078812
alpha (deg) | Cl | Cd | Cm | Cl/Cd
-20 | -0.3984 | 0.20066 | 0.0049 | -1.9854
-19 | -0.3689 | 0.18819 | -0.0013 | -1.9603
-18.5 | -0.352 | 0.18269 | -0.0042 | -1.9268
-18 | -0.329 | 0.17918 | -0.0068 | -1.8361
-17.5 | -0.3108 | 0.1739 | -0.0096 | -1.7872
-15.5 | -1.0144 | 0.0483 | -0.0566 | -21.0021
-15 | -1.1764 | 0.02541 | -0.0386 | -46.2967
-14.5 | -1.1398 | 0.02187 | -0.0363 | -52.1171
-14 | -1.0985 | 0.02016 | -0.0336 | -54.4891
-13.5 | -1.0563 | 0.01849 | -0.0309 | -57.1282
-13 | -1.0122 | 0.01696 | -0.0284 | -59.6816
-12.5 | -0.9632 | 0.01598 | -0.0265 | -60.2753
-12 | -0.9132 | 0.01518 | -0.0247 | -60.1581
-11.5 | -0.8615 | 0.01449 | -0.0231 | -59.4548
-11 | -0.8095 | 0.01385 | -0.0216 | -58.4477
-10.5 | -0.7564 | 0.0133 | -0.0202 | -56.8722
-10 | -0.7031 | 0.01265 | -0.019 | -55.581
-9.5 | -0.6491 | 0.01197 | -0.0178 | -54.2272
-9 | -0.5943 | 0.0115 | -0.0168 | -51.6783
-8.5 | -0.5397 | 0.01113 | -0.0157 | -48.4906
-8 | -0.4845 | 0.01079 | -0.0148 | -44.9027
-7.5 | -0.4294 | 0.01039 | -0.0138 | -41.3282
-7 | -0.3744 | 0.01 | -0.0129 | -37.44
-6.5 | -0.3192 | 0.00971 | -0.012 | -32.8733
-6 | -0.2644 | 0.00949 | -0.011 | -27.8609
-5.5 | -0.2099 | 0.00919 | -0.01 | -22.84
-5 | -0.1553 | 0.00895 | -0.009 | -17.352
-4.5 | -0.1011 | 0.00881 | -0.008 | -11.4756
-4 | -0.0473 | 0.00858 | -0.0069 | -5.5128
-3.5 | 0.0068 | 0.00842 | -0.0059 | 0.8076
-3 | 0.0604 | 0.00832 | -0.0048 | 7.2596
-2.5 | 0.1145 | 0.00817 | -0.0038 | 14.0147
-2 | 0.1684 | 0.00807 | -0.0029 | 20.8674
-1.5 | 0.2221 | 0.00803 | -0.0019 | 27.6588
-1 | 0.2765 | 0.00793 | -0.0011 | 34.8676
-0.5 | 0.3308 | 0.00789 | -0.0003 | 41.9265
0 | 0.3848 | 0.0079 | 0.0004 | 48.7089
0.5 | 0.4397 | 0.00784 | 0.001 | 56.0842
1 | 0.4941 | 0.00784 | 0.0017 | 63.023
1.5 | 0.5481 | 0.0079 | 0.0023 | 69.3797
2 | 0.6033 | 0.00788 | 0.0027 | 76.5609
2.5 | 0.6578 | 0.00793 | 0.0032 | 82.9508
3 | 0.7114 | 0.00803 | 0.0038 | 88.5928
3.5 | 0.7663 | 0.00804 | 0.0041 | 95.3109
4 | 0.8196 | 0.0081 | 0.0047 | 101.1852
4.5 | 0.8325 | 0.00675 | 0.0133 | 123.3333
5 | 0.8765 | 0.00665 | 0.0159 | 131.8045
5.5 | 0.9271 | 0.00676 | 0.0171 | 137.145
6 | 0.978 | 0.007 | 0.0179 | 139.7143
6.5 | 1.0301 | 0.00716 | 0.0186 | 143.8687
7 | 1.0837 | 0.00736 | 0.0189 | 147.2418
7.5 | 1.1362 | 0.00768 | 0.0191 | 147.9427
8 | 1.1878 | 0.00789 | 0.0197 | 150.545
8.5 | 1.2514 | 0.00822 | 0.0174 | 152.2384
9 | 1.3126 | 0.00865 | 0.0155 | 151.7457
9.5 | 1.3704 | 0.00893 | 0.0144 | 153.4602
10 | 1.4303 | 0.00939 | 0.0125 | 152.3216
10.5 | 1.4928 | 0.00987 | 0.01 | 151.2462
11 | 1.5518 | 0.01032 | 0.0083 | 150.3682
11.5 | 1.6057 | 0.01103 | 0.0071 | 145.5757
12 | 1.6506 | 0.01155 | 0.0079 | 142.9091
12.5 | 1.7043 | 0.01228 | 0.0063 | 138.7866
13 | 1.7541 | 0.01321 | 0.0048 | 132.7858
13.5 | 1.8024 | 0.0144 | 0.0028 | 125.1667
14 | 1.8027 | 0.01713 | 0.0065 | 105.2364
14.5 | 1.8096 | 0.0199 | 0.0091 | 90.9347
15 | 1.7943 | 0.02467 | 0.0119 | 72.7321
15.5 | 1.793 | 0.02856 | 0.0138 | 62.7801
16 | 1.7594 | 0.03522 | 0.0159 | 49.9546
16.5 | 1.7493 | 0.04036 | 0.0168 | 43.3424
17 | 1.7236 | 0.04728 | 0.0174 | 36.4552
17.5 | 1.7058 | 0.0537 | 0.0174 | 31.7654
18 | 1.687 | 0.06044 | 0.0171 | 27.912
18.5 | 1.6677 | 0.06747 | 0.0164 | 24.7177
19 | 1.6409 | 0.07554 | 0.0152 | 21.7223
19.5 | 1.6115 | 0.08414 | 0.0136 | 19.1526

## 61. Re 3M Mach 0.25 (1)
BIGFOIL.COM POLAR EXPORT
Horten 16.00% thick 7.00% camber
Horten 16.00% thick 7.00% camber |  |  |  | Cl Max: | 1.984 | at alpha= | 17.5 | deg
JavaFoil+Calcfoil stall+Eppler ext transition |  |  |  | L/D Max: | 105.955 | at alpha= | 5 | deg
Re: | 3000000 |  |  | Cd Min: | 0.00826 | at alpha= | 4 | deg
Mach: | 0.25 |  |  | Cl=0 at alpha= | -2.7698 | deg
|  |  |  | @ Cl=0.1, Cd= | 0.010108
|  |  |  | @ Cl=0.4, Cd= | 0.0098198
|  |  |  | @ Cl=0.6, Cd= | 0.0093557
alpha (deg) | Cl | Cd | Cm | Cl/Cd
-17.5 | -0.411 | 0.1647 | 0.003 | -2.494
-17 | -0.447 | 0.1554 | 0.003 | -2.875
-16.5 | -0.48 | 0.14522 | 0.004 | -3.304
-16 | -0.51 | 0.13532 | 0.004 | -3.767
-15.5 | -0.536 | 0.12644 | 0.004 | -4.243
-15 | -0.56 | 0.11859 | 0.004 | -4.722
-14.5 | -0.58 | 0.11129 | 0.004 | -5.211
-14 | -0.596 | 0.10386 | 0.005 | -5.74
-13.5 | -0.609 | 0.09769 | 0.005 | -6.23
-13 | -0.617 | 0.0914 | 0.005 | -6.75
-12.5 | -0.621 | 0.0854 | 0.005 | -7.273
-12 | -0.621 | 0.0804 | 0.005 | -7.723
-11.5 | -0.617 | 0.07557 | 0.005 | -8.159
-11 | -0.608 | 0.07068 | 0.006 | -8.601
-10.5 | -0.595 | 0.06609 | 0.006 | -9.003
-10 | -0.578 | 0.06193 | 0.006 | -9.332
-9.5 | -0.557 | 0.05795 | 0.006 | -9.612
-9 | -0.532 | 0.0545 | 0.006 | -9.763
-8.5 | -0.503 | 0.051 | 0.006 | -9.869
-8 | -0.471 | 0.04778 | 0.007 | -9.859
-7.5 | -0.436 | 0.04463 | 0.007 | -9.766
-7 | -0.398 | 0.04165 | 0.007 | -9.56
-6.5 | -0.358 | 0.03875 | 0.007 | -9.24
-6 | -0.316 | 0.03605 | 0.007 | -8.762
-5.5 | -0.272 | 0.03257 | 0.008 | -8.355
-5 | -0.271 | 0.01024 | 0.011 | -26.476
-4.5 | -0.212 | 0.0101 | 0.011 | -21.046
-4 | -0.152 | 0.00995 | 0.011 | -15.312
-3.5 | -0.091 | 0.01043 | 0.011 | -8.727
-3 | -0.029 | 0.01026 | 0.011 | -2.8
-2.5 | 0.034 | 0.01017 | 0.011 | 3.379
-2 | 0.098 | 0.01011 | 0.011 | 9.7
-1.5 | 0.162 | 0.01003 | 0.011 | 16.182
-1 | 0.227 | 0.00958 | 0.011 | 23.661
-0.5 | 0.292 | 0.00958 | 0.011 | 30.431
0 | 0.355 | 0.01008 | 0.011 | 35.252
0.5 | 0.419 | 0.00971 | 0.011 | 43.144
1 | 0.482 | 0.00976 | 0.01 | 49.43
1.5 | 0.546 | 0.00951 | 0.01 | 57.377
2 | 0.609 | 0.00933 | 0.01 | 65.216
2.5 | 0.671 | 0.0092 | 0.01 | 72.898
3 | 0.733 | 0.01026 | 0.01 | 71.401
3.5 | 0.794 | 0.01033 | 0.009 | 76.855
4 | 0.853 | 0.00826 | 0.009 | 103.24
4.5 | 0.91 | 0.00864 | 0.009 | 105.359
5 | 0.965 | 0.00911 | 0.008 | 105.955
5.5 | 1.017 | 0.00991 | 0.008 | 102.596
6 | 1.069 | 0.01069 | 0.008 | 99.996
6.5 | 1.121 | 0.01151 | 0.007 | 97.346
7 | 1.172 | 0.01244 | 0.007 | 94.223
7.5 | 1.224 | 0.01341 | 0.007 | 91.255
8 | 1.275 | 0.01461 | 0.006 | 87.279
8.5 | 1.326 | 0.01587 | 0.006 | 83.567
9 | 1.377 | 0.017 | 0.006 | 80.994
9.5 | 1.427 | 0.01823 | 0.005 | 78.25
10 | 1.476 | 0.0196 | 0.005 | 75.32
10.5 | 1.525 | 0.02096 | 0.004 | 72.762
11 | 1.573 | 0.02256 | 0.004 | 69.723
11.5 | 1.62 | 0.02428 | 0.004 | 66.724
12 | 1.666 | 0.02612 | 0.003 | 63.792
12.5 | 1.712 | 0.0281 | 0.003 | 60.925
13 | 1.756 | 0.03021 | 0.002 | 58.14
13.5 | 1.799 | 0.03253 | 0.002 | 55.299
14 | 1.841 | 0.03498 | 0.001 | 52.62
14.5 | 1.879 | 0.03769 | 0.001 | 49.855
15 | 1.909 | 0.04056 | 0 | 47.051
15.5 | 1.934 | 0.04373 | 0 | 44.229
16 | 1.954 | 0.04722 | 0 | 41.39
16.5 | 1.97 | 0.05102 | -0.001 | 38.62
17 | 1.98 | 0.05533 | -0.001 | 35.782
17.5 | 1.984 | 0.06033 | -0.002 | 32.881
18 | 1.981 | 0.06641 | -0.002 | 29.836
18.5 | 1.971 | 0.07539 | -0.003 | 26.143
19 | 1.951 | 0.08632 | -0.003 | 22.607
19.5 | 1.93 | 0.09354 | -0.004 | 20.631
20 | 1.903 | 0.10032 | -0.004 | 18.968

## 62. Re 3M Mach 0.25 (2)
BIGFOIL.COM POLAR EXPORT
Horten 16.00% thick 7.00% camber
Horten 16.00% thick 7.00% camber |  |  |  | Cl Max: | 1.7795 | at alpha= | 13 | deg
XFOIL ncrit=9 |  |  |  | L/D Max: | 147.801 | at alpha= | 9 | deg
Re: | 3000000 |  |  | Cd Min: | 0.1569 | at alpha= | -16 | deg
Mach: | 0.25 |  |  | Cl=0 at alpha= | -3.6193 | deg
|  |  |  | @ Cl=0.1, Cd= | 0.0083724
|  |  |  | @ Cl=0.4, Cd= | 0.007985
|  |  |  | @ Cl=0.6, Cd= | 0.0080294
alpha (deg) | Cl | Cd | Cm | Cl/Cd
-16 | -0.2635 | 0.1569 | -0.0176 | -1.6794
-15.5 | -0.2519 | 0.14926 | -0.0209 | -1.6877
-15 | -0.2502 | 0.13931 | -0.025 | -1.796
-14.5 | -0.229 | 0.13479 | -0.0273 | -1.6989
-14 | -0.2178 | 0.1278 | -0.0304 | -1.7042
-13.5 | -0.2103 | 0.12018 | -0.0336 | -1.7499
-13 | -0.2017 | 0.11317 | -0.0366 | -1.7823
-12.5 | -0.6186 | 0.05653 | -0.063 | -10.9429
-12 | -0.7359 | 0.04543 | -0.0501 | -16.1985
-11.5 | -0.8295 | 0.0303 | -0.0371 | -27.3762
-11 | -0.8417 | 0.01883 | -0.0303 | -44.6999
-10.5 | -0.7918 | 0.01663 | -0.0278 | -47.6127
-10 | -0.7382 | 0.01522 | -0.0256 | -48.502
-9.5 | -0.6819 | 0.01412 | -0.0237 | -48.2932
-9 | -0.6245 | 0.01329 | -0.0219 | -46.9902
-8.5 | -0.5666 | 0.01225 | -0.0205 | -46.2531
-8 | -0.5074 | 0.01165 | -0.0191 | -43.5536
-7.5 | -0.4485 | 0.01116 | -0.0178 | -40.1882
-7 | -0.3892 | 0.01076 | -0.0166 | -36.171
-6.5 | -0.3301 | 0.01019 | -0.0155 | -32.3945
-6 | -0.2718 | 0.00986 | -0.0143 | -27.5659
-5.5 | -0.2134 | 0.00956 | -0.0132 | -22.3222
-5 | -0.1561 | 0.00924 | -0.0119 | -16.8939
-4.5 | -0.0991 | 0.009 | -0.0107 | -11.0111
-4 | -0.0421 | 0.00882 | -0.0095 | -4.7732
-3.5 | 0.0132 | 0.00861 | -0.0081 | 1.5331
-3 | 0.0696 | 0.00846 | -0.0069 | 8.227
-2.5 | 0.1251 | 0.0083 | -0.0055 | 15.0723
-2 | 0.1806 | 0.00825 | -0.0043 | 21.8909
-1.5 | 0.2363 | 0.00812 | -0.0032 | 29.101
-1 | 0.2922 | 0.00805 | -0.0021 | 36.2981
-0.5 | 0.3477 | 0.00805 | -0.001 | 43.1925
0 | 0.404 | 0.00798 | -0.0001 | 50.6266
0.5 | 0.4601 | 0.00797 | 0.0007 | 57.729
1 | 0.5157 | 0.00802 | 0.0016 | 64.3017
1.5 | 0.5727 | 0.00801 | 0.0022 | 71.4981
2 | 0.6289 | 0.00805 | 0.0029 | 78.1242
2.5 | 0.6843 | 0.00815 | 0.0037 | 83.9632
3 | 0.7414 | 0.00818 | 0.0042 | 90.6357
3.5 | 0.7969 | 0.00826 | 0.0049 | 96.477
4 | 0.8514 | 0.00839 | 0.0058 | 101.4779
4.5 | 0.8717 | 0.00714 | 0.0133 | 122.0868
5 | 0.9089 | 0.00691 | 0.0179 | 131.534
5.5 | 0.9589 | 0.00712 | 0.0197 | 134.677
6 | 1.0131 | 0.00728 | 0.0206 | 139.1621
6.5 | 1.0654 | 0.0075 | 0.0218 | 142.0533
7 | 1.1176 | 0.00783 | 0.0229 | 142.7331
7.5 | 1.1758 | 0.00806 | 0.0228 | 145.8809
8 | 1.2314 | 0.0084 | 0.0231 | 146.5952
8.5 | 1.298 | 0.00887 | 0.0208 | 146.336
9 | 1.3642 | 0.00923 | 0.0188 | 147.8007
9.5 | 1.4201 | 0.00975 | 0.0186 | 145.6513
10 | 1.4874 | 0.01031 | 0.016 | 144.2677
10.5 | 1.548 | 0.01092 | 0.0146 | 141.7582
11 | 1.5979 | 0.0118 | 0.0147 | 135.4153
11.5 | 1.6477 | 0.01253 | 0.0149 | 131.5004
12 | 1.6998 | 0.01389 | 0.013 | 122.3758
12.5 | 1.748 | 0.01592 | 0.0101 | 109.799
13 | 1.7795 | 0.01881 | 0.0086 | 94.6039
13.5 | 1.7596 | 0.02332 | 0.0132 | 75.4545
14 | 1.7594 | 0.02698 | 0.0159 | 65.2113
14.5 | 1.7408 | 0.03213 | 0.0187 | 54.1799
15 | 1.7164 | 0.03803 | 0.0209 | 45.1328
15.5 | 1.7056 | 0.04333 | 0.022 | 39.363
16 | 1.6773 | 0.05048 | 0.0226 | 33.227
16.5 | 1.6673 | 0.05625 | 0.0228 | 29.6409
17 | 1.6437 | 0.06347 | 0.0225 | 25.8973
17.5 | 1.6235 | 0.07063 | 0.0218 | 22.986
18 | 1.6065 | 0.0777 | 0.0208 | 20.6757

## 63. Re 3M Mach 0.50 (1)
BIGFOIL.COM POLAR EXPORT
Horten 16.00% thick 7.00% camber
Horten 16.00% thick 7.00% camber |  |  |  | Cl Max: | 1.785 | at alpha= | 14 | deg
JavaFoil+Calcfoil stall+Eppler ext transition |  |  |  | L/D Max: | 76.024 | at alpha= | 4.5 | deg
Re: | 3000000 |  |  | Cd Min: | 0.00944 | at alpha= | -1.5 | deg
Mach: | 0.5 |  |  | Cl=0 at alpha= | -2.7754 | deg
|  |  |  | @ Cl=0.1, Cd= | 0.0097803
|  |  |  | @ Cl=0.4, Cd= | 0.010074
|  |  |  | @ Cl=0.6, Cd= | 0.01039
alpha (deg) | Cl | Cd | Cm | Cl/Cd
-20 | -0.954 | 0.17012 | 0.003 | -5.609
-19.5 | -0.928 | 0.16831 | 0.003 | -5.512
-19 | -0.901 | 0.16393 | 0.003 | -5.496
-18.5 | -0.874 | 0.15772 | 0.004 | -5.543
-18 | -0.846 | 0.15369 | 0.004 | -5.506
-17.5 | -0.819 | 0.14667 | 0.004 | -5.585
-17 | -0.792 | 0.14263 | 0.004 | -5.555
-16.5 | -0.765 | 0.13862 | 0.005 | -5.52
-16 | -0.737 | 0.13249 | 0.005 | -5.563
-15.5 | -0.71 | 0.12868 | 0.005 | -5.517
-15 | -0.683 | 0.12685 | 0.005 | -5.381
-14.5 | -0.655 | 0.12095 | 0.005 | -5.419
-14 | -0.627 | 0.10688 | 0.005 | -5.867
-13.5 | -0.6 | 0.0965 | 0.005 | -6.214
-13 | -0.572 | 0.0883 | 0.005 | -6.481
-12.5 | -0.544 | 0.09978 | 0.005 | -5.452
-12 | -0.517 | 0.08515 | 0.006 | -6.066
-11.5 | -0.489 | 0.07795 | 0.006 | -6.273
-11 | -0.461 | 0.09027 | 0.006 | -5.104
-10.5 | -0.433 | 0.07495 | 0.006 | -5.78
-10 | -0.406 | 0.06793 | 0.006 | -5.97
-9.5 | -0.377 | 0.07288 | 0.006 | -5.174
-9 | -0.349 | 0.0637 | 0.006 | -5.485
-8.5 | -0.321 | 0.07142 | 0.006 | -4.498
-8 | -0.293 | 0.05943 | 0.006 | -4.937
-7.5 | -0.265 | 0.05798 | 0.006 | -4.579
-7 | -0.238 | 0.05301 | 0.006 | -4.482
-6.5 | -0.21 | 0.05144 | 0.006 | -4.075
-6 | -0.265 | 0.04664 | 0.006 | -5.675
-5.5 | -0.257 | 0.04168 | 0.007 | -6.175
-5 | -0.225 | 0.0382 | 0.007 | -5.89
-4.5 | -0.183 | 0.03479 | 0.008 | -5.246
-4 | -0.134 | 0.03216 | 0.008 | -4.167
-3.5 | -0.082 | 0.02956 | 0.008 | -2.759
-3 | -0.031 | 0.00973 | 0.012 | -3.231
-2.5 | 0.038 | 0.00986 | 0.012 | 3.839
-2 | 0.108 | 0.00977 | 0.012 | 11.101
-1.5 | 0.18 | 0.00944 | 0.012 | 19.067
-1 | 0.252 | 0.00947 | 0.012 | 26.621
-0.5 | 0.325 | 0.00969 | 0.012 | 33.515
0 | 0.395 | 0.01007 | 0.012 | 39.194
0.5 | 0.464 | 0.01012 | 0.012 | 45.893
1 | 0.533 | 0.01022 | 0.011 | 52.17
1.5 | 0.6 | 0.01039 | 0.011 | 57.791
2 | 0.664 | 0.01076 | 0.011 | 61.698
2.5 | 0.725 | 0.01167 | 0.011 | 62.094
3 | 0.785 | 0.01228 | 0.01 | 63.918
3.5 | 0.845 | 0.01299 | 0.01 | 65.063
4 | 0.906 | 0.01372 | 0.01 | 65.98
4.5 | 0.965 | 0.0127 | 0.009 | 76.024
5 | 1.024 | 0.0137 | 0.009 | 74.773
5.5 | 1.083 | 0.01473 | 0.009 | 73.493
6 | 1.14 | 0.01594 | 0.008 | 71.553
6.5 | 1.197 | 0.0172 | 0.008 | 69.59
7 | 1.253 | 0.01856 | 0.008 | 67.49
7.5 | 1.307 | 0.02029 | 0.007 | 64.419
8 | 1.36 | 0.02191 | 0.007 | 62.083
8.5 | 1.412 | 0.02394 | 0.006 | 58.982
9 | 1.462 | 0.02599 | 0.006 | 56.268
9.5 | 1.511 | 0.02815 | 0.006 | 53.655
10 | 1.557 | 0.0306 | 0.005 | 50.878
10.5 | 1.601 | 0.03323 | 0.005 | 48.167
11 | 1.642 | 0.03624 | 0.004 | 45.299
11.5 | 1.679 | 0.03958 | 0.004 | 42.43
12 | 1.713 | 0.04337 | 0.003 | 39.502
12.5 | 1.742 | 0.04767 | 0.003 | 36.555
13 | 1.766 | 0.05257 | 0.002 | 33.583
13.5 | 1.781 | 0.05838 | 0.002 | 30.504
14 | 1.785 | 0.06552 | 0.001 | 27.239
14.5 | 1.761 | 0.07438 | 0.001 | 23.68
15 | 1.633 | 0.08725 | 0.001 | 18.716
15.5 | 1.103 | 0.14435 | 0 | 7.641
16 | 1.13 | 0.14479 | 0 | 7.808
16.5 | 1.159 | 0.13847 | -0.001 | 8.374
17 | 1.185 | 0.13996 | -0.001 | 8.468
17.5 | 1.183 | 0.15394 | -0.002 | 7.686
18 | 1.197 | 0.15931 | -0.002 | 7.513
18.5 | 1.225 | 0.1619 | -0.003 | 7.565
19 | 1.28 | 0.16247 | -0.003 | 7.879

## 64. Re 3M Mach 0.50 (2)
BIGFOIL.COM POLAR EXPORT
Horten 16.00% thick 7.00% camber
Horten 16.00% thick 7.00% camber |  |  |  | Cl Max: | 1.4724 | at alpha= | 10 | deg
XFOIL ncrit=9 |  |  |  | L/D Max: | 120.602 | at alpha= | 5.5 | deg
Re: | 3000000 |  |  | Cd Min: | 0.22509 | at alpha= | -20 | deg
Mach: | 0.5 |  |  | Cl=0 at alpha= | -3.8001 | deg
|  |  |  | @ Cl=0.1, Cd= | 0.0094442
|  |  |  | @ Cl=0.4, Cd= | 0.0086948
|  |  |  | @ Cl=0.6, Cd= | 0.0087341
alpha (deg) | Cl | Cd | Cm | Cl/Cd
-20 | -0.4207 | 0.22509 | 0.015 | -1.869
-19.5 | -0.4002 | 0.21701 | 0.0109 | -1.8442
-19 | -0.3782 | 0.21011 | 0.0072 | -1.8
-18.5 | -0.3539 | 0.20452 | 0.0038 | -1.7304
-18 | -0.3326 | 0.19723 | 0.0001 | -1.6864
-17.5 | -0.3091 | 0.19096 | -0.0033 | -1.6187
-17 | -0.2864 | 0.18441 | -0.0067 | -1.5531
-16 | -0.245 | 0.17013 | -0.0137 | -1.4401
-15.5 | -0.2225 | 0.16372 | -0.017 | -1.359
-15 | -0.202 | 0.15678 | -0.0203 | -1.2884
-14.5 | -0.1828 | 0.1496 | -0.0237 | -1.2219
-14 | -0.1645 | 0.14242 | -0.027 | -1.155
-13.5 | -0.153 | 0.13375 | -0.0309 | -1.1439
-13 | -0.1313 | 0.12791 | -0.0337 | -1.0265
-12.5 | -0.1111 | 0.12187 | -0.0366 | -0.91163
-12 | -0.0936 | 0.11541 | -0.0395 | -0.81102
-11.5 | -0.0766 | 0.10904 | -0.0423 | -0.70249
-11 | -0.0655 | 0.10176 | -0.0455 | -0.64367
-10.5 | -0.0614 | 0.09372 | -0.049 | -0.65514
-10 | -0.0428 | 0.08864 | -0.0511 | -0.48285
-9.5 | -0.0357 | 0.08203 | -0.0538 | -0.43521
-9 | -0.0287 | 0.07583 | -0.0562 | -0.37848
-8.5 | -0.0437 | 0.06751 | -0.0601 | -0.64731
-8 | -0.0738 | 0.05987 | -0.0633 | -1.2327
-7.5 | -0.1052 | 0.05469 | -0.0587 | -1.9236
-7 | -0.1175 | 0.05031 | -0.0534 | -2.3355
-6.5 | -0.1177 | 0.04524 | -0.0486 | -2.6017
-6 | -0.1207 | 0.03899 | -0.0426 | -3.0957
-5.5 | -0.133 | 0.03085 | -0.0339 | -4.3112
-5 | -0.1836 | 0.01388 | -0.0217 | -13.2277
-4.5 | -0.1069 | 0.01137 | -0.0212 | -9.4019
-4 | -0.0293 | 0.01037 | -0.0203 | -2.8255
-3.5 | 0.044 | 0.00975 | -0.0188 | 4.5128
-3 | 0.1136 | 0.00937 | -0.0169 | 12.1238
-2.5 | 0.18 | 0.00908 | -0.0147 | 19.8238
-2 | 0.2439 | 0.00896 | -0.0122 | 27.221
-1.5 | 0.3074 | 0.00877 | -0.0097 | 35.0513
-1 | 0.3699 | 0.00869 | -0.0073 | 42.5662
-0.5 | 0.4322 | 0.0087 | -0.005 | 49.6782
0 | 0.4952 | 0.00864 | -0.0029 | 57.3148
0.5 | 0.5577 | 0.00868 | -0.0008 | 64.2512
1 | 0.6202 | 0.00876 | 0.0012 | 70.7991
1.5 | 0.684 | 0.00881 | 0.0029 | 77.639
2 | 0.7464 | 0.00895 | 0.0048 | 83.3966
2.5 | 0.8091 | 0.0091 | 0.0067 | 88.9121
3 | 0.8723 | 0.00925 | 0.0085 | 94.3027
3.5 | 0.9326 | 0.0095 | 0.0107 | 98.1684
4 | 0.9938 | 0.00971 | 0.0128 | 102.3481
4.5 | 1.0529 | 0.00994 | 0.0154 | 105.9256
5 | 1.0495 | 0.00881 | 0.0291 | 119.126
5.5 | 1.0818 | 0.00897 | 0.0366 | 120.602
6 | 1.1157 | 0.00931 | 0.0437 | 119.8389
6.5 | 1.1518 | 0.01002 | 0.0495 | 114.9501
7 | 1.2284 | 0.01111 | 0.0468 | 110.5671
7.5 | 1.3198 | 0.01281 | 0.0399 | 103.0289
8 | 1.3736 | 0.01637 | 0.0356 | 83.9096
8.5 | 1.4285 | 0.01973 | 0.0319 | 72.4024
9 | 1.4429 | 0.02469 | 0.031 | 58.4407
9.5 | 1.4592 | 0.02961 | 0.0297 | 49.2806
10 | 1.4724 | 0.03489 | 0.0279 | 42.2012
10.5 | 1.4652 | 0.04156 | 0.0263 | 35.2551
11 | 1.471 | 0.04637 | 0.027 | 31.7231
11.5 | 1.4487 | 0.05218 | 0.0297 | 27.7635
12 | 1.4383 | 0.05757 | 0.0317 | 24.9835
12.5 | 1.4331 | 0.06288 | 0.033 | 22.791
13 | 1.4138 | 0.06957 | 0.0336 | 20.322
13.5 | 1.4192 | 0.07447 | 0.0343 | 19.0573
14 | 1.4012 | 0.08152 | 0.0341 | 17.1884
14.5 | 1.4028 | 0.08709 | 0.034 | 16.1075
15 | 1.3925 | 0.09395 | 0.0331 | 14.8217

## 65. Re 4M Mach 0.00 (1)
BIGFOIL.COM POLAR EXPORT
Horten 16.00% thick 7.00% camber
Horten 16.00% thick 7.00% camber |  |  |  | Cl Max: | 2.033 | at alpha= | 19.5 | deg
JavaFoil+Calcfoil stall+Eppler ext transition |  |  |  | L/D Max: | 117.846 | at alpha= | 6 | deg
Re: | 4000000 |  |  | Cd Min: | 0.00754 | at alpha= | 4 | deg
Mach: | 0 |  |  | Cl=0 at alpha= | -2.7705 | deg
|  |  |  | @ Cl=0.1, Cd= | 0.0095071
|  |  |  | @ Cl=0.4, Cd= | 0.0094307
|  |  |  | @ Cl=0.6, Cd= | 0.009231
alpha (deg) | Cl | Cd | Cm | Cl/Cd
-20 | -0.734 | 0.16481 | 0.002 | -4.456
-19.5 | -0.744 | 0.15731 | 0.003 | -4.731
-19 | -0.752 | 0.15046 | 0.003 | -5.001
-18.5 | -0.759 | 0.14364 | 0.003 | -5.286
-18 | -0.765 | 0.1367 | 0.003 | -5.596
-17.5 | -0.769 | 0.13034 | 0.004 | -5.904
-17 | -0.773 | 0.12408 | 0.004 | -6.226
-16.5 | -0.774 | 0.11783 | 0.004 | -6.57
-16 | -0.774 | 0.11225 | 0.004 | -6.896
-15.5 | -0.772 | 0.10686 | 0.004 | -7.227
-15 | -0.769 | 0.10085 | 0.004 | -7.622
-14.5 | -0.763 | 0.09586 | 0.005 | -7.959
-14 | -0.755 | 0.09044 | 0.005 | -8.351
-13.5 | -0.745 | 0.08559 | 0.005 | -8.707
-13 | -0.733 | 0.08106 | 0.005 | -9.041
-12.5 | -0.718 | 0.07654 | 0.005 | -9.383
-12 | -0.701 | 0.0721 | 0.006 | -9.724
-11.5 | -0.682 | 0.06794 | 0.006 | -10.032
-11 | -0.66 | 0.0639 | 0.006 | -10.322
-10.5 | -0.635 | 0.06019 | 0.006 | -10.551
-10 | -0.608 | 0.05652 | 0.006 | -10.76
-9.5 | -0.579 | 0.05323 | 0.006 | -10.872
-9 | -0.547 | 0.04995 | 0.006 | -10.954
-8.5 | -0.513 | 0.04661 | 0.007 | -11.011
-8 | -0.477 | 0.04346 | 0.007 | -10.975
-7.5 | -0.439 | 0.04047 | 0.007 | -10.847
-7 | -0.4 | 0.0372 | 0.007 | -10.745
-6.5 | -0.36 | 0.03319 | 0.008 | -10.844
-6 | -0.377 | 0.0102 | 0.011 | -36.922
-5.5 | -0.322 | 0.01005 | 0.011 | -32.002
-5 | -0.265 | 0.0106 | 0.011 | -25.008
-4.5 | -0.207 | 0.01043 | 0.011 | -19.886
-4 | -0.148 | 0.01027 | 0.011 | -14.452
-3.5 | -0.089 | 0.0097 | 0.011 | -9.132
-3 | -0.028 | 0.00959 | 0.011 | -2.911
-2.5 | 0.033 | 0.00955 | 0.011 | 3.496
-2 | 0.095 | 0.00947 | 0.011 | 10.048
-1.5 | 0.157 | 0.00993 | 0.011 | 15.851
-1 | 0.22 | 0.00985 | 0.011 | 22.332
-0.5 | 0.283 | 0.00978 | 0.01 | 28.887
0 | 0.344 | 0.00981 | 0.01 | 35.111
0.5 | 0.406 | 0.00939 | 0.01 | 43.281
1 | 0.468 | 0.00942 | 0.01 | 49.65
1.5 | 0.529 | 0.00949 | 0.01 | 55.796
2 | 0.591 | 0.0092 | 0.01 | 64.179
2.5 | 0.652 | 0.00941 | 0.009 | 69.282
3 | 0.712 | 0.0092 | 0.009 | 77.441
3.5 | 0.772 | 0.00902 | 0.009 | 85.626
4 | 0.832 | 0.00754 | 0.009 | 110.361
4.5 | 0.891 | 0.00798 | 0.009 | 111.6
5 | 0.948 | 0.00826 | 0.008 | 114.864
5.5 | 1.004 | 0.00858 | 0.008 | 117.051
6 | 1.058 | 0.00897 | 0.008 | 117.846
6.5 | 1.108 | 0.00956 | 0.007 | 115.868
7 | 1.157 | 0.01029 | 0.007 | 112.493
7.5 | 1.207 | 0.01128 | 0.007 | 106.942
8 | 1.255 | 0.01221 | 0.006 | 102.776
8.5 | 1.305 | 0.0133 | 0.006 | 98.13
9 | 1.354 | 0.01431 | 0.005 | 94.612
9.5 | 1.402 | 0.01542 | 0.005 | 90.933
10 | 1.451 | 0.01653 | 0.005 | 87.788
10.5 | 1.499 | 0.0178 | 0.004 | 84.201
11 | 1.546 | 0.01918 | 0.004 | 80.617
11.5 | 1.593 | 0.02065 | 0.004 | 77.157
12 | 1.639 | 0.02225 | 0.003 | 73.685
12.5 | 1.685 | 0.02391 | 0.003 | 70.461
13 | 1.73 | 0.02576 | 0.002 | 67.133
13.5 | 1.773 | 0.02768 | 0.002 | 64.064
14 | 1.816 | 0.02986 | 0.001 | 60.82
14.5 | 1.856 | 0.03208 | 0.001 | 57.863
15 | 1.89 | 0.03458 | 0 | 54.654
15.5 | 1.921 | 0.03723 | 0 | 51.587
16 | 1.948 | 0.04011 | 0 | 48.573
16.5 | 1.973 | 0.04333 | -0.001 | 45.534
17 | 1.993 | 0.04686 | -0.001 | 42.535
17.5 | 2.01 | 0.05085 | -0.002 | 39.523
18 | 2.023 | 0.05564 | -0.002 | 36.356
18.5 | 2.031 | 0.06183 | -0.003 | 32.842
19 | 2.032 | 0.06964 | -0.003 | 29.181
19.5 | 2.033 | 0.07586 | -0.004 | 26.8
20 | 2.032 | 0.08112 | -0.004 | 25.045

## 66. Re 4M Mach 0.00 (2)
BIGFOIL.COM POLAR EXPORT
Horten 16.00% thick 7.00% camber
Horten 16.00% thick 7.00% camber |  |  |  | Cl Max: | 1.8457 | at alpha= | 14.5 | deg
XFOIL ncrit=9 |  |  |  | L/D Max: | 165.588 | at alpha= | 9 | deg
Re: | 4000000 |  |  | Cd Min: | 0.07821 | at alpha= | 19.5 | deg
Mach: | 0 |  |  | Cl=0 at alpha= | -3.5038 | deg
|  |  |  | @ Cl=0.1, Cd= | 0.0076957
|  |  |  | @ Cl=0.4, Cd= | 0.0074
|  |  |  | @ Cl=0.6, Cd= | 0.0074515
alpha (deg) | Cl | Cd | Cm | Cl/Cd
-17.5 | -1.3861 | 0.02597 | -0.0483 | -53.3731
-17 | -1.3603 | 0.02297 | -0.0446 | -59.2207
-16.5 | -1.3257 | 0.02125 | -0.0412 | -62.3859
-16 | -1.2873 | 0.01991 | -0.0382 | -64.656
-15.5 | -1.2461 | 0.0188 | -0.0355 | -66.2819
-15 | -1.2026 | 0.01781 | -0.033 | -67.5239
-14.5 | -1.1573 | 0.01698 | -0.0308 | -68.1567
-14 | -1.1107 | 0.01618 | -0.0287 | -68.6465
-13.5 | -1.0626 | 0.01551 | -0.0268 | -68.5106
-13 | -1.0133 | 0.01487 | -0.025 | -68.1439
-12.5 | -0.9645 | 0.01396 | -0.0233 | -69.0903
-12 | -0.9135 | 0.01322 | -0.0219 | -69.0998
-11.5 | -0.8619 | 0.0127 | -0.0205 | -67.8661
-11 | -0.8092 | 0.01219 | -0.0193 | -66.3823
-10.5 | -0.7563 | 0.01177 | -0.0181 | -64.2566
-10 | -0.7028 | 0.01139 | -0.0169 | -61.7032
-9.5 | -0.649 | 0.01103 | -0.0159 | -58.8395
-9 | -0.595 | 0.01051 | -0.0149 | -56.6127
-8.5 | -0.5405 | 0.01012 | -0.014 | -53.4091
-8 | -0.4862 | 0.00983 | -0.0131 | -49.4608
-7.5 | -0.4318 | 0.00956 | -0.0121 | -45.1674
-7 | -0.3772 | 0.0093 | -0.0112 | -40.5591
-6.5 | -0.3233 | 0.00899 | -0.0102 | -35.9622
-6 | -0.2689 | 0.00876 | -0.0093 | -30.6963
-5.5 | -0.2146 | 0.00858 | -0.0084 | -25.0117
-5 | -0.161 | 0.00838 | -0.0073 | -19.2124
-4.5 | -0.1069 | 0.00818 | -0.0064 | -13.0685
-4 | -0.0528 | 0.00806 | -0.0055 | -6.5509
-3.5 | 0.0004 | 0.00791 | -0.0044 | 0.050569
-3 | 0.0548 | 0.00778 | -0.0036 | 7.0437
-2.5 | 0.1084 | 0.00768 | -0.0027 | 14.1146
-2 | 0.1624 | 0.00762 | -0.0018 | 21.3123
-1.5 | 0.2167 | 0.00752 | -0.0011 | 28.8165
-1 | 0.2711 | 0.00749 | -0.0004 | 36.1949
-0.5 | 0.3252 | 0.00745 | 0.0004 | 43.651
0 | 0.38 | 0.0074 | 0.0009 | 51.3514
0.5 | 0.4343 | 0.0074 | 0.0015 | 58.6892
1 | 0.4889 | 0.00741 | 0.002 | 65.9784
1.5 | 0.544 | 0.0074 | 0.0024 | 73.5135
2 | 0.5984 | 0.00745 | 0.0029 | 80.3221
2.5 | 0.6528 | 0.0075 | 0.0033 | 87.04
3 | 0.7078 | 0.00752 | 0.0035 | 94.1223
3.5 | 0.7617 | 0.0076 | 0.0039 | 100.2237
4 | 0.8154 | 0.00767 | 0.0043 | 106.3103
4.5 | 0.8637 | 0.00744 | 0.0057 | 116.0887
5 | 0.8777 | 0.00625 | 0.0142 | 140.432
5.5 | 0.9262 | 0.00637 | 0.0157 | 145.4003
6 | 0.9789 | 0.00647 | 0.0162 | 151.2983
6.5 | 1.0305 | 0.00665 | 0.0168 | 154.9624
7 | 1.0806 | 0.0069 | 0.0176 | 156.6087
7.5 | 1.1338 | 0.00704 | 0.0178 | 161.0511
8 | 1.1858 | 0.00729 | 0.0181 | 162.6612
8.5 | 1.2366 | 0.00759 | 0.0185 | 162.9249
9 | 1.2949 | 0.00782 | 0.0173 | 165.5882
9.5 | 1.3559 | 0.00821 | 0.0152 | 165.1523
10 | 1.4125 | 0.00856 | 0.0141 | 165.0117
10.5 | 1.4738 | 0.00891 | 0.0118 | 165.4097
11 | 1.5352 | 0.00947 | 0.0092 | 162.1119
11.5 | 1.5946 | 0.00985 | 0.0072 | 161.8883
12 | 1.6474 | 0.01047 | 0.0061 | 157.3448
12.5 | 1.6895 | 0.01105 | 0.0073 | 152.8959
13 | 1.7424 | 0.0117 | 0.0057 | 148.9231
13.5 | 1.7898 | 0.01263 | 0.0046 | 141.7102
14 | 1.8335 | 0.01394 | 0.003 | 131.528
14.5 | 1.8457 | 0.01624 | 0.0052 | 113.6515
15 | 1.838 | 0.01997 | 0.0085 | 92.0381
15.5 | 1.8325 | 0.02404 | 0.0107 | 76.2271
16 | 1.8064 | 0.02989 | 0.0131 | 60.4349
16.5 | 1.7925 | 0.035 | 0.0146 | 51.2143
17 | 1.773 | 0.04101 | 0.0155 | 43.2334
17.5 | 1.7498 | 0.04776 | 0.0158 | 36.6374
18 | 1.7263 | 0.05475 | 0.0158 | 31.5306
18.5 | 1.7018 | 0.06211 | 0.0154 | 27.3998
19 | 1.68 | 0.06951 | 0.0145 | 24.1692
19.5 | 1.6481 | 0.07821 | 0.0131 | 21.0728

## 67. Re 4M Mach 0.10 (1)
BIGFOIL.COM POLAR EXPORT
Horten 16.00% thick 7.00% camber
Horten 16.00% thick 7.00% camber |  |  |  | Cl Max: | 2.025 | at alpha= | 18.5 | deg
JavaFoil+Calcfoil stall+Eppler ext transition |  |  |  | L/D Max: | 116.285 | at alpha= | 6 | deg
Re: | 4000000 |  |  | Cd Min: | 0.00759 | at alpha= | 4 | deg
Mach: | 0.1 |  |  | Cl=0 at alpha= | -2.7742 | deg
|  |  |  | @ Cl=0.1, Cd= | 0.0094897
|  |  |  | @ Cl=0.4, Cd= | 0.0095126
|  |  |  | @ Cl=0.6, Cd= | 0.0092571
alpha (deg) | Cl | Cd | Cm | Cl/Cd
-20 | -0.685 | 0.16893 | 0.002 | -4.053
-19.5 | -0.698 | 0.16115 | 0.003 | -4.329
-19 | -0.709 | 0.15342 | 0.003 | -4.619
-18.5 | -0.718 | 0.14671 | 0.003 | -4.896
-18 | -0.727 | 0.13926 | 0.003 | -5.219
-17.5 | -0.734 | 0.13265 | 0.004 | -5.535
-17 | -0.74 | 0.12647 | 0.004 | -5.852
-16.5 | -0.745 | 0.11979 | 0.004 | -6.216
-16 | -0.747 | 0.11406 | 0.004 | -6.553
-15.5 | -0.748 | 0.10802 | 0.004 | -6.927
-15 | -0.747 | 0.10247 | 0.004 | -7.292
-14.5 | -0.744 | 0.09724 | 0.005 | -7.651
-14 | -0.739 | 0.09177 | 0.005 | -8.051
-13.5 | -0.731 | 0.08676 | 0.005 | -8.426
-13 | -0.721 | 0.0822 | 0.005 | -8.768
-12.5 | -0.708 | 0.07743 | 0.005 | -9.145
-12 | -0.693 | 0.07294 | 0.006 | -9.497
-11.5 | -0.675 | 0.06867 | 0.006 | -9.828
-11 | -0.654 | 0.06467 | 0.006 | -10.117
-10.5 | -0.631 | 0.06074 | 0.006 | -10.39
-10 | -0.605 | 0.05711 | 0.006 | -10.597
-9.5 | -0.577 | 0.05371 | 0.006 | -10.737
-9 | -0.546 | 0.05043 | 0.006 | -10.823
-8.5 | -0.512 | 0.04722 | 0.007 | -10.852
-8 | -0.477 | 0.04403 | 0.007 | -10.824
-7.5 | -0.439 | 0.0409 | 0.007 | -10.733
-7 | -0.4 | 0.03779 | 0.007 | -10.576
-6.5 | -0.359 | 0.03418 | 0.008 | -10.517
-6 | -0.378 | 0.01031 | 0.011 | -36.647
-5.5 | -0.323 | 0.0101 | 0.011 | -31.962
-5 | -0.266 | 0.01061 | 0.011 | -25.096
-4.5 | -0.208 | 0.0104 | 0.011 | -20.022
-4 | -0.149 | 0.01032 | 0.011 | -14.453
-3.5 | -0.089 | 0.00974 | 0.011 | -9.136
-3 | -0.028 | 0.00964 | 0.011 | -2.908
-2.5 | 0.034 | 0.00954 | 0.011 | 3.514
-2 | 0.096 | 0.00946 | 0.011 | 10.11
-1.5 | 0.158 | 0.00992 | 0.011 | 15.944
-1 | 0.221 | 0.00983 | 0.011 | 22.47
-0.5 | 0.284 | 0.00985 | 0.01 | 28.831
0 | 0.346 | 0.0098 | 0.01 | 35.331
0.5 | 0.408 | 0.00947 | 0.01 | 43.108
1 | 0.47 | 0.00944 | 0.01 | 49.795
1.5 | 0.532 | 0.00916 | 0.01 | 58.08
2 | 0.593 | 0.00923 | 0.01 | 64.285
2.5 | 0.655 | 0.00947 | 0.01 | 69.107
3 | 0.716 | 0.00928 | 0.009 | 77.094
3.5 | 0.776 | 0.00912 | 0.009 | 85.109
4 | 0.836 | 0.00759 | 0.009 | 110.13
4.5 | 0.895 | 0.00802 | 0.009 | 111.477
5 | 0.952 | 0.00833 | 0.008 | 114.294
5.5 | 1.007 | 0.00867 | 0.008 | 116.151
6 | 1.06 | 0.00912 | 0.008 | 116.285
6.5 | 1.111 | 0.00976 | 0.007 | 113.784
7 | 1.16 | 0.01051 | 0.007 | 110.406
7.5 | 1.21 | 0.01153 | 0.007 | 104.891
8 | 1.259 | 0.01247 | 0.006 | 100.932
8.5 | 1.309 | 0.01357 | 0.006 | 96.394
9 | 1.358 | 0.01462 | 0.005 | 92.858
9.5 | 1.407 | 0.01573 | 0.005 | 89.449
10 | 1.455 | 0.01686 | 0.005 | 86.303
10.5 | 1.503 | 0.01817 | 0.004 | 82.732
11 | 1.551 | 0.01956 | 0.004 | 79.304
11.5 | 1.598 | 0.02107 | 0.004 | 75.827
12 | 1.644 | 0.02269 | 0.003 | 72.476
12.5 | 1.69 | 0.02441 | 0.003 | 69.232
13 | 1.734 | 0.02629 | 0.002 | 65.968
13.5 | 1.778 | 0.02826 | 0.002 | 62.916
14 | 1.82 | 0.03048 | 0.001 | 59.728
14.5 | 1.86 | 0.03278 | 0.001 | 56.755
15 | 1.894 | 0.03531 | 0 | 53.635
15.5 | 1.924 | 0.03803 | 0 | 50.596
16 | 1.951 | 0.04096 | 0 | 47.62
16.5 | 1.974 | 0.04428 | -0.001 | 44.587
17 | 1.993 | 0.04795 | -0.001 | 41.565
17.5 | 2.008 | 0.05212 | -0.002 | 38.524
18 | 2.019 | 0.05714 | -0.002 | 35.333
18.5 | 2.025 | 0.06388 | -0.003 | 31.693
19 | 2.024 | 0.07207 | -0.003 | 28.084
19.5 | 2.023 | 0.07793 | -0.004 | 25.957
20 | 2.019 | 0.0833 | -0.004 | 24.234

## 68. Re 4M Mach 0.10 (2)
BIGFOIL.COM POLAR EXPORT
Horten 16.00% thick 7.00% camber
Horten 16.00% thick 7.00% camber |  |  |  | Cl Max: | 1.8435 | at alpha= | 14.5 | deg
XFOIL ncrit=9 |  |  |  | L/D Max: | 164.855 | at alpha= | 9 | deg
Re: | 4000000 |  |  | Cd Min: | 0.19697 | at alpha= | -20 | deg
Mach: | 0.1 |  |  | Cl=0 at alpha= | -3.5149 | deg
|  |  |  | @ Cl=0.1, Cd= | 0.007727
|  |  |  | @ Cl=0.4, Cd= | 0.0074231
|  |  |  | @ Cl=0.6, Cd= | 0.0074773
alpha (deg) | Cl | Cd | Cm | Cl/Cd
-20 | -0.4049 | 0.19697 | 0.0032 | -2.0556
-19.5 | -0.3869 | 0.19187 | 0.0003 | -2.0165
-19 | -0.368 | 0.18701 | -0.0026 | -1.9678
-18.5 | -0.3521 | 0.18104 | -0.0057 | -1.9449
-18 | -0.3472 | 0.17144 | -0.0095 | -2.0252
-16 | -1.289 | 0.02261 | -0.0424 | -57.0102
-15.5 | -1.2521 | 0.02066 | -0.0392 | -60.605
-15 | -1.2107 | 0.01921 | -0.0363 | -63.0245
-14.5 | -1.1665 | 0.01809 | -0.0337 | -64.4831
-14 | -1.1205 | 0.01706 | -0.0313 | -65.68
-13.5 | -1.0726 | 0.01621 | -0.0291 | -66.169
-13 | -1.0233 | 0.01544 | -0.0271 | -66.2759
-12.5 | -0.973 | 0.01476 | -0.0252 | -65.9214
-12 | -0.9227 | 0.01372 | -0.0235 | -67.2522
-11.5 | -0.8706 | 0.01307 | -0.022 | -66.6106
-11 | -0.8173 | 0.01248 | -0.0206 | -65.4888
-10.5 | -0.7637 | 0.01201 | -0.0193 | -63.5887
-10 | -0.7094 | 0.01157 | -0.0181 | -61.3137
-9.5 | -0.6549 | 0.01118 | -0.0169 | -58.5778
-9 | -0.6002 | 0.01071 | -0.0159 | -56.0411
-8.5 | -0.5449 | 0.01025 | -0.0149 | -53.161
-8 | -0.4899 | 0.00993 | -0.0139 | -49.3353
-7.5 | -0.4347 | 0.00964 | -0.0129 | -45.0934
-7 | -0.3795 | 0.00941 | -0.0119 | -40.3294
-6.5 | -0.325 | 0.00906 | -0.0109 | -35.872
-6 | -0.27 | 0.00881 | -0.0099 | -30.647
-5.5 | -0.2152 | 0.00862 | -0.009 | -24.9652
-5 | -0.161 | 0.00843 | -0.0079 | -19.0985
-4.5 | -0.1066 | 0.00821 | -0.0069 | -12.9842
-4 | -0.0522 | 0.00809 | -0.0059 | -6.4524
-3.5 | 0.0016 | 0.00793 | -0.0048 | 0.20177
-3 | 0.0562 | 0.0078 | -0.0039 | 7.2051
-2.5 | 0.1102 | 0.00771 | -0.0029 | 14.2931
-2 | 0.1646 | 0.00763 | -0.0021 | 21.5727
-1.5 | 0.2192 | 0.00753 | -0.0013 | 29.1102
-1 | 0.2738 | 0.00752 | -0.0005 | 36.4096
-0.5 | 0.3283 | 0.00746 | 0.0002 | 44.008
0 | 0.3833 | 0.00742 | 0.0008 | 51.6577
0.5 | 0.4379 | 0.00743 | 0.0015 | 58.9367
1 | 0.493 | 0.00743 | 0.002 | 66.3526
1.5 | 0.5484 | 0.00743 | 0.0024 | 73.8089
2 | 0.6029 | 0.00748 | 0.0029 | 80.6016
2.5 | 0.6579 | 0.00752 | 0.0033 | 87.4867
3 | 0.7131 | 0.00754 | 0.0036 | 94.5756
3.5 | 0.7672 | 0.00764 | 0.0041 | 100.4188
4 | 0.8216 | 0.0077 | 0.0044 | 106.7013
4.5 | 0.8721 | 0.00758 | 0.0055 | 115.0528
5 | 0.8836 | 0.00631 | 0.0145 | 140.0317
5.5 | 0.9327 | 0.00641 | 0.016 | 145.507
6 | 0.9855 | 0.00652 | 0.0166 | 151.1503
6.5 | 1.0369 | 0.00671 | 0.0173 | 154.5306
7 | 1.0879 | 0.00694 | 0.0181 | 156.7579
7.5 | 1.1411 | 0.0071 | 0.0185 | 160.7183
8 | 1.193 | 0.00738 | 0.0189 | 161.6531
8.5 | 1.2446 | 0.00765 | 0.0193 | 162.6928
9 | 1.304 | 0.00791 | 0.0179 | 164.8546
9.5 | 1.3655 | 0.00834 | 0.0158 | 163.729
10 | 1.423 | 0.00866 | 0.0147 | 164.3187
10.5 | 1.4851 | 0.00907 | 0.0124 | 163.7376
11 | 1.5469 | 0.00961 | 0.0099 | 160.9677
11.5 | 1.606 | 0.01004 | 0.008 | 159.9602
12 | 1.657 | 0.01073 | 0.0075 | 154.4268
12.5 | 1.701 | 0.01129 | 0.0083 | 150.6643
13 | 1.7522 | 0.01207 | 0.007 | 145.1698
13.5 | 1.8003 | 0.01306 | 0.0056 | 137.8484
14 | 1.8412 | 0.01484 | 0.0037 | 124.0701
14.5 | 1.8435 | 0.01755 | 0.0071 | 105.0427
15 | 1.8335 | 0.02175 | 0.0101 | 84.2989
15.5 | 1.825 | 0.02607 | 0.0124 | 70.0038
16 | 1.793 | 0.03246 | 0.0148 | 55.2372
16.5 | 1.78 | 0.03761 | 0.0161 | 47.3278
17 | 1.7574 | 0.04411 | 0.0168 | 39.8413
17.5 | 1.736 | 0.05074 | 0.017 | 34.2136
18 | 1.7098 | 0.05818 | 0.0168 | 29.3881
18.5 | 1.6877 | 0.0654 | 0.0162 | 25.8058
19 | 1.6666 | 0.07273 | 0.0152 | 22.9149
19.5 | 1.6383 | 0.08111 | 0.0138 | 20.1985

## 69. Re 4M Mach 0.25 (1)
BIGFOIL.COM POLAR EXPORT
Horten 16.00% thick 7.00% camber
Horten 16.00% thick 7.00% camber |  |  |  | Cl Max: | 1.984 | at alpha= | 17.5 | deg
JavaFoil+Calcfoil stall+Eppler ext transition |  |  |  | L/D Max: | 110.541 | at alpha= | 4.5 | deg
Re: | 4000000 |  |  | Cd Min: | 0.00826 | at alpha= | 4.5 | deg
Mach: | 0.25 |  |  | Cl=0 at alpha= | -2.7698 | deg
|  |  |  | @ Cl=0.1, Cd= | 0.0096675
|  |  |  | @ Cl=0.4, Cd= | 0.0096741
|  |  |  | @ Cl=0.6, Cd= | 0.0092057
alpha (deg) | Cl | Cd | Cm | Cl/Cd
-17.5 | -0.411 | 0.16219 | 0.003 | -2.535
-17 | -0.447 | 0.15154 | 0.003 | -2.95
-16.5 | -0.48 | 0.13946 | 0.004 | -3.443
-16 | -0.51 | 0.13141 | 0.004 | -3.882
-15.5 | -0.537 | 0.12317 | 0.004 | -4.359
-15 | -0.56 | 0.11498 | 0.004 | -4.874
-14.5 | -0.58 | 0.1081 | 0.004 | -5.369
-14 | -0.597 | 0.10131 | 0.005 | -5.89
-13.5 | -0.609 | 0.09521 | 0.005 | -6.397
-13 | -0.618 | 0.08913 | 0.005 | -6.928
-12.5 | -0.622 | 0.08343 | 0.005 | -7.452
-12 | -0.622 | 0.07852 | 0.005 | -7.917
-11.5 | -0.617 | 0.07373 | 0.006 | -8.371
-11 | -0.609 | 0.06892 | 0.006 | -8.832
-10.5 | -0.596 | 0.06446 | 0.006 | -9.244
-10 | -0.579 | 0.06046 | 0.006 | -9.574
-9.5 | -0.558 | 0.05659 | 0.006 | -9.858
-9 | -0.533 | 0.05316 | 0.006 | -10.024
-8.5 | -0.504 | 0.04973 | 0.007 | -10.141
-8 | -0.472 | 0.04652 | 0.007 | -10.146
-7.5 | -0.437 | 0.04332 | 0.007 | -10.086
-7 | -0.399 | 0.04035 | 0.007 | -9.895
-6.5 | -0.359 | 0.03732 | 0.007 | -9.629
-6 | -0.317 | 0.03436 | 0.008 | -9.239
-5.5 | -0.328 | 0.01039 | 0.011 | -31.571
-5 | -0.271 | 0.01021 | 0.011 | -26.549
-4.5 | -0.213 | 0.00966 | 0.011 | -21.99
-4 | -0.152 | 0.01007 | 0.011 | -15.13
-3.5 | -0.091 | 0.00995 | 0.011 | -9.154
-3 | -0.029 | 0.00983 | 0.011 | -2.922
-2.5 | 0.034 | 0.00976 | 0.011 | 3.523
-2 | 0.098 | 0.00967 | 0.011 | 10.146
-1.5 | 0.162 | 0.00959 | 0.011 | 16.922
-1 | 0.227 | 0.00966 | 0.011 | 23.479
-0.5 | 0.292 | 0.00968 | 0.011 | 30.117
0 | 0.355 | 0.00966 | 0.011 | 36.808
0.5 | 0.419 | 0.00968 | 0.011 | 43.314
1 | 0.483 | 0.00936 | 0.01 | 51.54
1.5 | 0.546 | 0.00912 | 0.01 | 59.84
2 | 0.609 | 0.00922 | 0.01 | 66.06
2.5 | 0.671 | 0.00948 | 0.01 | 70.842
3 | 0.733 | 0.00986 | 0.01 | 74.411
3.5 | 0.795 | 0.00993 | 0.009 | 79.996
4 | 0.855 | 0.01006 | 0.009 | 84.951
4.5 | 0.913 | 0.00826 | 0.009 | 110.541
5 | 0.969 | 0.00885 | 0.008 | 109.464
5.5 | 1.022 | 0.00938 | 0.008 | 108.946
6 | 1.074 | 0.01008 | 0.008 | 106.475
6.5 | 1.125 | 0.01091 | 0.007 | 103.088
7 | 1.176 | 0.01178 | 0.007 | 99.825
7.5 | 1.227 | 0.01275 | 0.007 | 96.264
8 | 1.279 | 0.01395 | 0.006 | 91.685
8.5 | 1.33 | 0.01514 | 0.006 | 87.848
9 | 1.38 | 0.0163 | 0.006 | 84.669
9.5 | 1.43 | 0.0175 | 0.005 | 81.732
10 | 1.479 | 0.01883 | 0.005 | 78.549
10.5 | 1.528 | 0.02023 | 0.004 | 75.53
11 | 1.576 | 0.02172 | 0.004 | 72.553
11.5 | 1.623 | 0.02348 | 0.004 | 69.121
12 | 1.669 | 0.02525 | 0.003 | 66.099
12.5 | 1.714 | 0.02725 | 0.003 | 62.915
13 | 1.759 | 0.02932 | 0.002 | 59.982
13.5 | 1.802 | 0.03163 | 0.002 | 56.948
14 | 1.843 | 0.03406 | 0.001 | 54.107
14.5 | 1.881 | 0.03677 | 0.001 | 51.158
15 | 1.911 | 0.03962 | 0 | 48.233
15.5 | 1.936 | 0.04286 | 0 | 45.171
16 | 1.956 | 0.04638 | 0 | 42.174
16.5 | 1.972 | 0.05035 | -0.001 | 39.168
17 | 1.981 | 0.05488 | -0.001 | 36.096
17.5 | 1.984 | 0.06037 | -0.002 | 32.861
18 | 1.98 | 0.068 | -0.002 | 29.122
18.5 | 1.969 | 0.0777 | -0.003 | 25.346
19 | 1.953 | 0.08486 | -0.003 | 23.019
19.5 | 1.932 | 0.09107 | -0.004 | 21.219
20 | 1.906 | 0.09716 | -0.004 | 19.613

## 70. Re 4M Mach 0.25 (2)
BIGFOIL.COM POLAR EXPORT
Horten 16.00% thick 7.00% camber
Horten 16.00% thick 7.00% camber |  |  |  | Cl Max: | 1.8281 | at alpha= | 13.5 | deg
XFOIL ncrit=9 |  |  |  | L/D Max: | 158.951 | at alpha= | 8.5 | deg
Re: | 4000000 |  |  | Cd Min: | 0.19517 | at alpha= | -19.5 | deg
Mach: | 0.25 |  |  | Cl=0 at alpha= | -3.5762 | deg
|  |  |  | @ Cl=0.1, Cd= | 0.0078856
|  |  |  | @ Cl=0.4, Cd= | 0.00755
|  |  |  | @ Cl=0.6, Cd= | 0.0076096
alpha (deg) | Cl | Cd | Cm | Cl/Cd
-19.5 | -0.39 | 0.19517 | 0.0019 | -1.9983
-19 | -0.3691 | 0.19051 | -0.001 | -1.9374
-18.5 | -0.3513 | 0.18479 | -0.0041 | -1.9011
-18 | -0.3333 | 0.17901 | -0.0072 | -1.8619
-17.5 | -0.319 | 0.17196 | -0.0105 | -1.8551
-16.5 | -0.2961 | 0.15674 | -0.0174 | -1.8891
-16 | -0.2808 | 0.15041 | -0.0205 | -1.8669
-15.5 | -0.2597 | 0.14567 | -0.023 | -1.7828
-15 | -0.2493 | 0.13817 | -0.0264 | -1.8043
-14.5 | -0.2667 | 0.12476 | -0.0321 | -2.1377
-14 | -0.3273 | 0.10492 | -0.042 | -3.1195
-13.5 | -0.5385 | 0.06896 | -0.0662 | -7.8089
-13 | -0.69 | 0.05505 | -0.0645 | -12.5341
-12.5 | -0.7984 | 0.04455 | -0.0518 | -17.9214
-12 | -0.9109 | 0.02738 | -0.0373 | -33.2688
-11.5 | -0.9067 | 0.01824 | -0.0318 | -49.7094
-11 | -0.8568 | 0.01626 | -0.0291 | -52.6937
-10.5 | -0.8052 | 0.01429 | -0.0266 | -56.3471
-10 | -0.7481 | 0.01328 | -0.0246 | -56.3328
-9.5 | -0.6901 | 0.01252 | -0.0228 | -55.1198
-9 | -0.6312 | 0.01186 | -0.0212 | -53.2209
-8.5 | -0.5721 | 0.01133 | -0.0197 | -50.4943
-8 | -0.5127 | 0.0107 | -0.0184 | -47.9159
-7.5 | -0.453 | 0.01019 | -0.0172 | -44.4553
-7 | -0.3941 | 0.00985 | -0.0159 | -40.0102
-6.5 | -0.3352 | 0.00953 | -0.0146 | -35.1731
-6 | -0.2767 | 0.00914 | -0.0134 | -30.2735
-5.5 | -0.2192 | 0.00889 | -0.0121 | -24.6569
-5 | -0.1614 | 0.00865 | -0.0109 | -18.659
-4.5 | -0.1046 | 0.00842 | -0.0096 | -12.4228
-4 | -0.0484 | 0.00826 | -0.0083 | -5.8596
-3.5 | 0.0087 | 0.0081 | -0.0071 | 1.0741
-3 | 0.0643 | 0.00793 | -0.0058 | 8.1084
-2.5 | 0.1206 | 0.00786 | -0.0046 | 15.3435
-2 | 0.1766 | 0.00772 | -0.0035 | 22.8756
-1.5 | 0.233 | 0.00767 | -0.0024 | 30.3781
-1 | 0.2888 | 0.00762 | -0.0014 | 37.9003
-0.5 | 0.3456 | 0.00755 | -0.0005 | 45.7748
0 | 0.4019 | 0.00755 | 0.0004 | 53.2318
0.5 | 0.4586 | 0.00756 | 0.0011 | 60.6614
1 | 0.5157 | 0.00754 | 0.0017 | 68.3952
1.5 | 0.5721 | 0.00759 | 0.0025 | 75.3755
2 | 0.6289 | 0.00763 | 0.0031 | 82.4246
2.5 | 0.686 | 0.00765 | 0.0036 | 89.6732
3 | 0.7421 | 0.00775 | 0.0042 | 95.7548
3.5 | 0.7986 | 0.00782 | 0.0048 | 102.1228
4 | 0.8551 | 0.00788 | 0.0053 | 108.5152
5 | 0.9182 | 0.0066 | 0.0161 | 139.1212
5.5 | 0.9684 | 0.00664 | 0.018 | 145.8434
6 | 1.0203 | 0.00684 | 0.0193 | 149.1667
6.5 | 1.0731 | 0.00705 | 0.0204 | 152.2128
7 | 1.1268 | 0.00724 | 0.0214 | 155.6354
7.5 | 1.1783 | 0.00754 | 0.0226 | 156.2732
8 | 1.2337 | 0.00782 | 0.023 | 157.7621
8.5 | 1.2875 | 0.0081 | 0.0237 | 158.9506
9 | 1.3537 | 0.00857 | 0.0215 | 157.958
9.5 | 1.4216 | 0.00895 | 0.0191 | 158.838
10 | 1.4794 | 0.00943 | 0.0185 | 156.8823
10.5 | 1.5459 | 0.01006 | 0.016 | 153.668
11 | 1.6066 | 0.0106 | 0.0147 | 151.566
11.5 | 1.6533 | 0.01148 | 0.0154 | 144.0157
12 | 1.7024 | 0.01231 | 0.0155 | 138.2941
12.5 | 1.7531 | 0.0137 | 0.0137 | 127.9635
13 | 1.7978 | 0.01602 | 0.0109 | 112.2222
13.5 | 1.8281 | 0.01895 | 0.0096 | 96.4697
14 | 1.8093 | 0.02357 | 0.0137 | 76.7628
14.5 | 1.801 | 0.02788 | 0.0165 | 64.5983
15 | 1.7678 | 0.03417 | 0.0194 | 51.7354
15.5 | 1.7564 | 0.03918 | 0.0211 | 44.829
16 | 1.7203 | 0.04672 | 0.0222 | 36.8215
16.5 | 1.7089 | 0.05247 | 0.0225 | 32.5691
17 | 1.6729 | 0.06075 | 0.0224 | 27.5374
17.5 | 1.6573 | 0.06737 | 0.0219 | 24.6
18 | 1.6298 | 0.07536 | 0.0209 | 21.6269
18.5 | 1.6104 | 0.08279 | 0.0196 | 19.4516

## 71. Re 4M Mach 0.50 (1)
BIGFOIL.COM POLAR EXPORT
Horten 16.00% thick 7.00% camber
Horten 16.00% thick 7.00% camber |  |  |  | Cl Max: | 1.787 | at alpha= | 14 | deg
JavaFoil+Calcfoil stall+Eppler ext transition |  |  |  | L/D Max: | 79.974 | at alpha= | 4.5 | deg
Re: | 4000000 |  |  | Cd Min: | 0.00907 | at alpha= | 0 | deg
Mach: | 0.5 |  |  | Cl=0 at alpha= | -2.7754 | deg
|  |  |  | @ Cl=0.1, Cd= | 0.0093669
|  |  |  | @ Cl=0.4, Cd= | 0.0091121
|  |  |  | @ Cl=0.6, Cd= | 0.0099553
alpha (deg) | Cl | Cd | Cm | Cl/Cd
-20 | -0.955 | 0.16452 | 0.003 | -5.803
-19.5 | -0.928 | 0.15006 | 0.003 | -6.184
-19 | -0.901 | 0.14003 | 0.003 | -6.437
-18.5 | -0.875 | 0.1307 | 0.004 | -6.692
-18 | -0.847 | 0.14709 | 0.004 | -5.755
-17.5 | -0.819 | 0.14162 | 0.004 | -5.786
-17 | -0.792 | 0.12082 | 0.004 | -6.559
-16.5 | -0.765 | 0.11305 | 0.005 | -6.77
-16 | -0.737 | 0.1272 | 0.005 | -5.796
-15.5 | -0.71 | 0.11142 | 0.005 | -6.373
-15 | -0.683 | 0.10323 | 0.005 | -6.615
-14.5 | -0.656 | 0.09627 | 0.005 | -6.811
-14 | -0.627 | 0.10334 | 0.005 | -6.071
-13.5 | -0.6 | 0.09328 | 0.005 | -6.433
-13 | -0.573 | 0.08595 | 0.006 | -6.663
-12.5 | -0.544 | 0.09559 | 0.006 | -5.694
-12 | -0.517 | 0.08237 | 0.006 | -6.275
-11.5 | -0.489 | 0.07589 | 0.006 | -6.449
-11 | -0.461 | 0.08599 | 0.006 | -5.361
-10.5 | -0.433 | 0.07225 | 0.006 | -5.997
-10 | -0.406 | 0.06607 | 0.006 | -6.143
-9.5 | -0.377 | 0.0706 | 0.006 | -5.345
-9 | -0.35 | 0.06153 | 0.006 | -5.685
-8.5 | -0.322 | 0.06227 | 0.006 | -5.165
-8 | -0.294 | 0.05732 | 0.006 | -5.124
-7.5 | -0.266 | 0.05609 | 0.006 | -4.737
-7 | -0.238 | 0.05145 | 0.006 | -4.624
-6.5 | -0.21 | 0.05003 | 0.006 | -4.194
-6 | -0.265 | 0.04546 | 0.007 | -5.828
-5.5 | -0.258 | 0.04061 | 0.007 | -6.347
-5 | -0.225 | 0.03723 | 0.007 | -6.053
-4.5 | -0.183 | 0.03416 | 0.008 | -5.355
-4 | -0.134 | 0.0311 | 0.008 | -4.323
-3.5 | -0.082 | 0.02797 | 0.009 | -2.932
-3 | -0.031 | 0.00983 | 0.012 | -3.198
-2.5 | 0.038 | 0.00973 | 0.012 | 3.889
-2 | 0.108 | 0.00932 | 0.012 | 11.638
-1.5 | 0.18 | 0.00933 | 0.012 | 19.292
-1 | 0.252 | 0.00954 | 0.012 | 26.433
-0.5 | 0.325 | 0.00925 | 0.012 | 35.1
0 | 0.395 | 0.00907 | 0.012 | 43.527
0.5 | 0.465 | 0.00966 | 0.012 | 48.108
1 | 0.534 | 0.0098 | 0.011 | 54.521
1.5 | 0.602 | 0.00996 | 0.011 | 60.413
2 | 0.667 | 0.01065 | 0.011 | 62.654
2.5 | 0.729 | 0.01106 | 0.011 | 65.884
3 | 0.789 | 0.01166 | 0.01 | 67.657
3.5 | 0.849 | 0.01225 | 0.01 | 69.31
4 | 0.909 | 0.01302 | 0.01 | 69.761
4.5 | 0.968 | 0.0121 | 0.009 | 79.974
5 | 1.027 | 0.01303 | 0.009 | 78.846
5.5 | 1.085 | 0.01413 | 0.009 | 76.794
6 | 1.143 | 0.01525 | 0.008 | 74.919
6.5 | 1.199 | 0.01651 | 0.008 | 72.648
7 | 1.255 | 0.01803 | 0.008 | 69.621
7.5 | 1.31 | 0.01946 | 0.007 | 67.3
8 | 1.363 | 0.02114 | 0.007 | 64.461
8.5 | 1.414 | 0.02332 | 0.006 | 60.662
9 | 1.464 | 0.02513 | 0.006 | 58.281
9.5 | 1.513 | 0.02726 | 0.006 | 55.484
10 | 1.559 | 0.02959 | 0.005 | 52.684
10.5 | 1.603 | 0.03223 | 0.005 | 49.725
11 | 1.644 | 0.03512 | 0.004 | 46.807
11.5 | 1.682 | 0.03845 | 0.004 | 43.739
12 | 1.716 | 0.04217 | 0.003 | 40.686
12.5 | 1.745 | 0.04633 | 0.003 | 37.66
13 | 1.768 | 0.05129 | 0.002 | 34.464
13.5 | 1.783 | 0.05693 | 0.002 | 31.312
14 | 1.787 | 0.06378 | 0.001 | 28.015
14.5 | 1.763 | 0.07266 | 0.001 | 24.267
15 | 1.634 | 0.08565 | 0.001 | 19.08
15.5 | 1.105 | 0.13808 | 0 | 8.001
16 | 1.133 | 0.138 | 0 | 8.207
16.5 | 1.163 | 0.13084 | -0.001 | 8.886
17 | 1.19 | 0.13141 | -0.001 | 9.055
17.5 | 1.212 | 0.13119 | -0.002 | 9.236
18 | 1.229 | 0.14037 | -0.002 | 8.753
18.5 | 1.228 | 0.1524 | -0.003 | 8.061
19 | 1.291 | 0.14847 | -0.003 | 8.697

## 72. Re 4M Mach 0.50 (2)
BIGFOIL.COM POLAR EXPORT
Horten 16.00% thick 7.00% camber
Horten 16.00% thick 7.00% camber |  |  |  | Cl Max: | 1.529 | at alpha= | 10.5 | deg
XFOIL ncrit=9 |  |  |  | L/D Max: | 133.848 | at alpha= | 5.5 | deg
Re: | 4000000 |  |  | Cd Min: | 0.22297 | at alpha= | -20 | deg
Mach: | 0.5 |  |  | Cl=0 at alpha= | -3.7792 | deg
|  |  |  | @ Cl=0.1, Cd= | 0.0087202
|  |  |  | @ Cl=0.4, Cd= | 0.0081421
|  |  |  | @ Cl=0.6, Cd= | 0.0081902
alpha (deg) | Cl | Cd | Cm | Cl/Cd
-20 | -0.4204 | 0.22297 | 0.0134 | -1.8855
-18 | -0.3282 | 0.197 | -0.0011 | -1.666
-17 | -0.2872 | 0.18224 | -0.0084 | -1.5759
-16.5 | -0.2662 | 0.17524 | -0.0119 | -1.5191
-16 | -0.2456 | 0.16825 | -0.0153 | -1.4597
-15.5 | -0.2293 | 0.15987 | -0.0191 | -1.4343
-15 | -0.2112 | 0.15256 | -0.0227 | -1.3844
-14.5 | -0.1861 | 0.1472 | -0.0255 | -1.2643
-14 | -0.1656 | 0.14065 | -0.0287 | -1.1774
-13.5 | -0.1462 | 0.13403 | -0.0319 | -1.0908
-13 | -0.1303 | 0.12676 | -0.0352 | -1.0279
-12.5 | -0.1205 | 0.1185 | -0.0389 | -1.0169
-12 | -0.1098 | 0.11083 | -0.0425 | -0.99071
-11.5 | -0.0836 | 0.10638 | -0.0446 | -0.78586
-11 | -0.0717 | 0.09951 | -0.0476 | -0.72053
-10.5 | -0.0598 | 0.09294 | -0.0504 | -0.64343
-10 | -0.0658 | 0.08407 | -0.0543 | -0.78268
-9.5 | -0.0585 | 0.07783 | -0.057 | -0.75164
-9 | -0.0512 | 0.07203 | -0.0593 | -0.71081
-8.5 | -0.0553 | 0.06555 | -0.0626 | -0.84363
-8 | -0.0832 | 0.05872 | -0.0643 | -1.4169
-7.5 | -0.1317 | 0.05301 | -0.0575 | -2.4844
-7 | -0.1677 | 0.0457 | -0.0514 | -3.6696
-6.5 | -0.1644 | 0.0405 | -0.046 | -4.0593
-6 | -0.1701 | 0.03362 | -0.0386 | -5.0595
-5.5 | -0.2189 | 0.02091 | -0.0257 | -10.4687
-5 | -0.1864 | 0.01146 | -0.0224 | -16.2653
-4.5 | -0.1062 | 0.01002 | -0.0217 | -10.5988
-4 | -0.0318 | 0.00947 | -0.02 | -3.358
-3.5 | 0.0402 | 0.00901 | -0.0182 | 4.4617
-3 | 0.1083 | 0.00868 | -0.0159 | 12.477
-2.5 | 0.174 | 0.00853 | -0.0135 | 20.3986
-2 | 0.2386 | 0.00832 | -0.0111 | 28.6779
-1.5 | 0.3021 | 0.00823 | -0.0086 | 36.7072
-1 | 0.3655 | 0.00818 | -0.0064 | 44.6822
-0.5 | 0.4292 | 0.00811 | -0.0042 | 52.9223
0 | 0.4924 | 0.00814 | -0.0022 | 60.4914
0.5 | 0.5565 | 0.00817 | -0.0004 | 68.1151
1 | 0.6211 | 0.0082 | 0.0013 | 75.7439
1.5 | 0.6843 | 0.00832 | 0.0031 | 82.2476
2 | 0.749 | 0.0084 | 0.0047 | 89.1667
2.5 | 0.8132 | 0.00852 | 0.0063 | 95.446
3 | 0.8754 | 0.00873 | 0.0082 | 100.2749
3.5 | 0.94 | 0.00886 | 0.0098 | 106.0948
4 | 1.0023 | 0.00908 | 0.0118 | 110.3855
4.5 | 1.0616 | 0.00937 | 0.0143 | 113.2978
5 | 1.1045 | 0.00903 | 0.0197 | 122.3145
5.5 | 1.1096 | 0.00829 | 0.0324 | 133.848
6 | 1.1478 | 0.00869 | 0.0387 | 132.0829
6.5 | 1.1825 | 0.00906 | 0.0457 | 130.5188
7 | 1.2238 | 0.00972 | 0.0508 | 125.9053
7.5 | 1.3071 | 0.011 | 0.0465 | 118.8273
8 | 1.4047 | 0.01253 | 0.0392 | 112.1069
8.5 | 1.4572 | 0.01608 | 0.0352 | 90.6219
9 | 1.5006 | 0.01989 | 0.0325 | 75.4449
9.5 | 1.5117 | 0.02458 | 0.033 | 61.5012
10 | 1.5124 | 0.0307 | 0.0312 | 49.2638
10.5 | 1.529 | 0.03558 | 0.0299 | 42.9736
11 | 1.5189 | 0.04231 | 0.0286 | 35.8993
11.5 | 1.514 | 0.04799 | 0.029 | 31.5482
12 | 1.4997 | 0.05341 | 0.0314 | 28.079
12.5 | 1.4741 | 0.06001 | 0.033 | 24.5642
13 | 1.4734 | 0.06509 | 0.0342 | 22.6363
13.5 | 1.4547 | 0.07181 | 0.0345 | 20.2576
14 | 1.4486 | 0.07775 | 0.0348 | 18.6315
14.5 | 1.4375 | 0.08426 | 0.0346 | 17.0603
15 | 1.4267 | 0.091 | 0.0339 | 15.678
15.5 | 1.4269 | 0.09695 | 0.0333 | 14.7179

## 73. Re 5M Mach 0.00 (1)
BIGFOIL.COM POLAR EXPORT
Horten 16.00% thick 7.00% camber
Horten 16.00% thick 7.00% camber |  |  |  | Cl Max: | 2.035 | at alpha= | 19.5 | deg
JavaFoil+Calcfoil stall+Eppler ext transition |  |  |  | L/D Max: | 121.461 | at alpha= | 6 | deg
Re: | 5000000 |  |  | Cd Min: | 0.00778 | at alpha= | 4.5 | deg
Mach: | 0 |  |  | Cl=0 at alpha= | -2.7705 | deg
|  |  |  | @ Cl=0.1, Cd= | 0.0096827
|  |  |  | @ Cl=0.4, Cd= | 0.0091493
|  |  |  | @ Cl=0.6, Cd= | 0.0093674
alpha (deg) | Cl | Cd | Cm | Cl/Cd
-20 | -0.735 | 0.16215 | 0.002 | -4.531
-19.5 | -0.745 | 0.15507 | 0.003 | -4.803
-19 | -0.753 | 0.14849 | 0.003 | -5.071
-18.5 | -0.76 | 0.14125 | 0.003 | -5.379
-18 | -0.765 | 0.1351 | 0.003 | -5.665
-17.5 | -0.77 | 0.12823 | 0.004 | -6.005
-17 | -0.773 | 0.12225 | 0.004 | -6.324
-16.5 | -0.775 | 0.11614 | 0.004 | -6.671
-16 | -0.775 | 0.11062 | 0.004 | -7.003
-15.5 | -0.773 | 0.10492 | 0.004 | -7.366
-15 | -0.769 | 0.09956 | 0.005 | -7.727
-14.5 | -0.764 | 0.09425 | 0.005 | -8.102
-14 | -0.756 | 0.0889 | 0.005 | -8.504
-13.5 | -0.746 | 0.08418 | 0.005 | -8.861
-13 | -0.734 | 0.07967 | 0.005 | -9.207
-12.5 | -0.719 | 0.07517 | 0.005 | -9.564
-12 | -0.702 | 0.07088 | 0.006 | -9.903
-11.5 | -0.682 | 0.06669 | 0.006 | -10.234
-11 | -0.66 | 0.06274 | 0.006 | -10.527
-10.5 | -0.636 | 0.05904 | 0.006 | -10.772
-10 | -0.609 | 0.05542 | 0.006 | -10.991
-9.5 | -0.58 | 0.05211 | 0.006 | -11.124
-9 | -0.548 | 0.04884 | 0.007 | -11.223
-8.5 | -0.514 | 0.04547 | 0.007 | -11.311
-8 | -0.478 | 0.04229 | 0.007 | -11.309
-7.5 | -0.441 | 0.03909 | 0.007 | -11.27
-7 | -0.402 | 0.0352 | 0.008 | -11.425
-6.5 | -0.43 | 0.01006 | 0.011 | -42.745
-6 | -0.377 | 0.00986 | 0.011 | -38.195
-5.5 | -0.322 | 0.01036 | 0.011 | -31.061
-5 | -0.265 | 0.01019 | 0.011 | -26.032
-4.5 | -0.207 | 0.01008 | 0.011 | -20.573
-4 | -0.149 | 0.0099 | 0.011 | -14.997
-3.5 | -0.089 | 0.00979 | 0.011 | -9.046
-3 | -0.028 | 0.00973 | 0.011 | -2.868
-2.5 | 0.033 | 0.00974 | 0.011 | 3.428
-2 | 0.095 | 0.00969 | 0.011 | 9.824
-1.5 | 0.157 | 0.0096 | 0.011 | 16.393
-1 | 0.22 | 0.00953 | 0.011 | 23.079
-0.5 | 0.283 | 0.00947 | 0.01 | 29.851
0 | 0.345 | 0.00951 | 0.01 | 36.236
0.5 | 0.406 | 0.00911 | 0.01 | 44.615
1 | 0.468 | 0.00911 | 0.01 | 51.384
1.5 | 0.529 | 0.00922 | 0.01 | 57.451
2 | 0.591 | 0.00936 | 0.01 | 63.13
2.5 | 0.652 | 0.00941 | 0.009 | 69.263
3 | 0.712 | 0.00918 | 0.009 | 77.587
3.5 | 0.773 | 0.00898 | 0.009 | 86.04
4 | 0.833 | 0.00939 | 0.009 | 88.616
4.5 | 0.892 | 0.00778 | 0.009 | 114.563
5 | 0.949 | 0.00804 | 0.008 | 118.082
5.5 | 1.006 | 0.00833 | 0.008 | 120.699
6 | 1.06 | 0.00873 | 0.008 | 121.461
6.5 | 1.112 | 0.00922 | 0.007 | 120.529
7 | 1.161 | 0.0099 | 0.007 | 117.262
7.5 | 1.21 | 0.01088 | 0.007 | 111.229
8 | 1.259 | 0.01173 | 0.006 | 107.308
8.5 | 1.308 | 0.01287 | 0.006 | 101.578
9 | 1.356 | 0.01386 | 0.005 | 97.9
9.5 | 1.405 | 0.01492 | 0.005 | 94.152
10 | 1.453 | 0.01609 | 0.005 | 90.334
10.5 | 1.501 | 0.01727 | 0.004 | 86.953
11 | 1.549 | 0.01869 | 0.004 | 82.867
11.5 | 1.595 | 0.02012 | 0.004 | 79.299
12 | 1.641 | 0.0217 | 0.003 | 75.631
12.5 | 1.687 | 0.02341 | 0.003 | 72.069
13 | 1.731 | 0.02522 | 0.002 | 68.655
13.5 | 1.775 | 0.02719 | 0.002 | 65.297
14 | 1.818 | 0.0293 | 0.001 | 62.043
14.5 | 1.858 | 0.03159 | 0.001 | 58.811
15 | 1.891 | 0.03408 | 0 | 55.508
15.5 | 1.922 | 0.03673 | 0 | 52.338
16 | 1.95 | 0.03971 | 0 | 49.091
16.5 | 1.974 | 0.04301 | -0.001 | 45.891
17 | 1.994 | 0.04673 | -0.001 | 42.664
17.5 | 2.01 | 0.05106 | -0.002 | 39.365
18 | 2.022 | 0.05666 | -0.002 | 35.684
18.5 | 2.029 | 0.06377 | -0.003 | 31.812
19 | 2.033 | 0.0697 | -0.003 | 29.167
19.5 | 2.035 | 0.07466 | -0.004 | 27.255
20 | 2.034 | 0.07953 | -0.004 | 25.575

## 74. Re 5M Mach 0.00 (2)
BIGFOIL.COM POLAR EXPORT
Horten 16.00% thick 7.00% camber
Horten 16.00% thick 7.00% camber |  |  |  | Cl Max: | 1.8608 | at alpha= | 14.5 | deg
XFOIL ncrit=9 |  |  |  | L/D Max: | 174.363 | at alpha= | 10 | deg
Re: | 5000000 |  |  | Cd Min: | 0.07716 | at alpha= | 19.5 | deg
Mach: | 0 |  |  | Cl=0 at alpha= | -3.4785 | deg
|  |  |  | @ Cl=0.1, Cd= | 0.0073973
|  |  |  | @ Cl=0.4, Cd= | 0.0071261
|  |  |  | @ Cl=0.6, Cd= | 0.0071607
alpha (deg) | Cl | Cd | Cm | Cl/Cd
-18 | -1.4367 | 0.02509 | -0.0505 | -57.2619
-17.5 | -1.4066 | 0.02321 | -0.0468 | -60.6032
-17 | -1.375 | 0.02133 | -0.0431 | -64.4632
-16.5 | -1.3412 | 0.0195 | -0.0396 | -68.7795
-16 | -1.3024 | 0.01816 | -0.0366 | -71.7181
-15.5 | -1.2598 | 0.01711 | -0.034 | -73.6295
-15 | -1.2151 | 0.01625 | -0.0316 | -74.7754
-14.5 | -1.1684 | 0.0155 | -0.0295 | -75.3806
-14 | -1.1206 | 0.01483 | -0.0275 | -75.563
-13.5 | -1.0714 | 0.01422 | -0.0257 | -75.3446
-13 | -1.0215 | 0.01367 | -0.024 | -74.7257
-12.5 | -0.9705 | 0.0132 | -0.0225 | -73.5227
-12 | -0.9193 | 0.01266 | -0.021 | -72.6145
-11.5 | -0.8671 | 0.01197 | -0.0197 | -72.4394
-11 | -0.8144 | 0.01146 | -0.0185 | -71.0646
-10.5 | -0.761 | 0.01103 | -0.0174 | -68.9937
-10 | -0.7074 | 0.01067 | -0.0163 | -66.298
-9.5 | -0.6536 | 0.01035 | -0.0152 | -63.1498
-9 | -0.5992 | 0.01004 | -0.0142 | -59.6813
-8.5 | -0.545 | 0.00966 | -0.0132 | -56.4182
-8 | -0.4905 | 0.00931 | -0.0123 | -52.6853
-7.5 | -0.4361 | 0.00904 | -0.0114 | -48.2412
-7 | -0.3818 | 0.00885 | -0.0104 | -43.1412
-6.5 | -0.3272 | 0.00861 | -0.0095 | -38.0023
-6 | -0.2733 | 0.00835 | -0.0085 | -32.7305
-5.5 | -0.2193 | 0.00818 | -0.0075 | -26.8093
-5 | -0.1646 | 0.00801 | -0.0066 | -20.5493
-4.5 | -0.111 | 0.00783 | -0.0056 | -14.1762
-4 | -0.0571 | 0.0077 | -0.0046 | -7.4156
-3.5 | -0.0023 | 0.00758 | -0.0038 | -0.30343
-3 | 0.0511 | 0.00746 | -0.0028 | 6.8499
-2.5 | 0.1057 | 0.00739 | -0.0021 | 14.3031
-2 | 0.1599 | 0.00727 | -0.0013 | 21.9945
-1.5 | 0.2144 | 0.00724 | -0.0006 | 29.6133
-1 | 0.2688 | 0.00718 | 0.0001 | 37.4373
-0.5 | 0.3237 | 0.00712 | 0.0007 | 45.4635
0 | 0.3783 | 0.00713 | 0.0013 | 53.0575
0.5 | 0.4334 | 0.00712 | 0.0018 | 60.8708
1 | 0.4886 | 0.0071 | 0.0022 | 68.8169
1.5 | 0.5431 | 0.00714 | 0.0026 | 76.0644
2 | 0.5982 | 0.00716 | 0.003 | 83.5475
2.5 | 0.6535 | 0.00718 | 0.0032 | 91.0167
3 | 0.7077 | 0.00725 | 0.0036 | 97.6138
3.5 | 0.7624 | 0.0073 | 0.0039 | 104.4384
4 | 0.8171 | 0.00734 | 0.0041 | 111.3215
4.5 | 0.87 | 0.00742 | 0.0046 | 117.2507
5 | 0.8843 | 0.0061 | 0.0129 | 144.9672
5.5 | 0.9323 | 0.00607 | 0.0145 | 153.5914
6 | 0.9835 | 0.00622 | 0.0153 | 158.119
6.5 | 1.0345 | 0.0064 | 0.016 | 161.6406
7 | 1.0871 | 0.00653 | 0.0164 | 166.4778
7.5 | 1.1378 | 0.00677 | 0.0171 | 168.065
8 | 1.1877 | 0.00698 | 0.0179 | 170.1576
8.5 | 1.2413 | 0.00717 | 0.0178 | 173.1241
9 | 1.2912 | 0.00748 | 0.0183 | 172.6203
9.5 | 1.3488 | 0.00777 | 0.0171 | 173.5907
10 | 1.4106 | 0.00809 | 0.0149 | 174.3634
10.5 | 1.4642 | 0.00852 | 0.0142 | 171.8545
11 | 1.5303 | 0.00887 | 0.0108 | 172.5254
11.5 | 1.591 | 0.00939 | 0.0083 | 169.4356
12 | 1.6481 | 0.00986 | 0.0066 | 167.1501
12.5 | 1.6977 | 0.01046 | 0.0062 | 162.304
13 | 1.7391 | 0.01113 | 0.0071 | 156.2534
13.5 | 1.7886 | 0.01188 | 0.006 | 150.5556
14 | 1.8323 | 0.01305 | 0.0048 | 140.4061
14.5 | 1.8608 | 0.01542 | 0.0037 | 120.6744
15 | 1.8595 | 0.01841 | 0.0072 | 101.0049
15.5 | 1.853 | 0.02249 | 0.0096 | 82.3922
16 | 1.8246 | 0.02839 | 0.0124 | 64.2691
16.5 | 1.8108 | 0.03345 | 0.014 | 54.1345
17 | 1.7853 | 0.03988 | 0.0151 | 44.7668
17.5 | 1.7731 | 0.04548 | 0.0155 | 38.9864
18 | 1.737 | 0.05368 | 0.0156 | 32.3584
18.5 | 1.71 | 0.06124 | 0.0152 | 27.9229
19 | 1.6949 | 0.06786 | 0.0144 | 24.9764
19.5 | 1.6576 | 0.07716 | 0.013 | 21.4826

## 75. Re 5M Mach 0.10 (1)
BIGFOIL.COM POLAR EXPORT
Horten 16.00% thick 7.00% camber
Horten 16.00% thick 7.00% camber |  |  |  | Cl Max: | 2.025 | at alpha= | 19 | deg
JavaFoil+Calcfoil stall+Eppler ext transition |  |  |  | L/D Max: | 120.209 | at alpha= | 6 | deg
Re: | 5000000 |  |  | Cd Min: | 0.00784 | at alpha= | 4.5 | deg
Mach: | 0.1 |  |  | Cl=0 at alpha= | -2.7742 | deg
|  |  |  | @ Cl=0.1, Cd= | 0.0096742
|  |  |  | @ Cl=0.4, Cd= | 0.0091677
|  |  |  | @ Cl=0.6, Cd= | 0.0093684
alpha (deg) | Cl | Cd | Cm | Cl/Cd
-20 | -0.685 | 0.16597 | 0.002 | -4.128
-19.5 | -0.698 | 0.15833 | 0.003 | -4.408
-19 | -0.709 | 0.15119 | 0.003 | -4.689
-18.5 | -0.719 | 0.14439 | 0.003 | -4.977
-18 | -0.727 | 0.13728 | 0.003 | -5.298
-17.5 | -0.735 | 0.13079 | 0.004 | -5.618
-17 | -0.741 | 0.12479 | 0.004 | -5.935
-16.5 | -0.745 | 0.11813 | 0.004 | -6.308
-16 | -0.748 | 0.1123 | 0.004 | -6.66
-15.5 | -0.749 | 0.10647 | 0.004 | -7.034
-15 | -0.748 | 0.10097 | 0.005 | -7.407
-14.5 | -0.745 | 0.09571 | 0.005 | -7.78
-14 | -0.739 | 0.09022 | 0.005 | -8.196
-13.5 | -0.732 | 0.08528 | 0.005 | -8.58
-13 | -0.721 | 0.08081 | 0.005 | -8.928
-12.5 | -0.709 | 0.0761 | 0.005 | -9.314
-12 | -0.694 | 0.07165 | 0.006 | -9.679
-11.5 | -0.676 | 0.06742 | 0.006 | -10.02
-11 | -0.655 | 0.06348 | 0.006 | -10.318
-10.5 | -0.632 | 0.0596 | 0.006 | -10.602
-10 | -0.606 | 0.05599 | 0.006 | -10.823
-9.5 | -0.578 | 0.05266 | 0.006 | -10.967
-9 | -0.547 | 0.04934 | 0.007 | -11.081
-8.5 | -0.513 | 0.0461 | 0.007 | -11.137
-8 | -0.478 | 0.04287 | 0.007 | -11.144
-7.5 | -0.44 | 0.03962 | 0.007 | -11.114
-7 | -0.402 | 0.03617 | 0.007 | -11.103
-6.5 | -0.431 | 0.01008 | 0.011 | -42.752
-6 | -0.378 | 0.00994 | 0.011 | -38.001
-5.5 | -0.323 | 0.01038 | 0.011 | -31.101
-5 | -0.266 | 0.01025 | 0.011 | -25.969
-4.5 | -0.208 | 0.01008 | 0.011 | -20.657
-4 | -0.149 | 0.00995 | 0.011 | -14.981
-3.5 | -0.089 | 0.00987 | 0.011 | -9.013
-3 | -0.028 | 0.00977 | 0.011 | -2.871
-2.5 | 0.034 | 0.00984 | 0.011 | 3.407
-2 | 0.096 | 0.00968 | 0.011 | 9.88
-1.5 | 0.158 | 0.00959 | 0.011 | 16.493
-1 | 0.221 | 0.00951 | 0.011 | 23.228
-0.5 | 0.284 | 0.00953 | 0.01 | 29.794
0 | 0.346 | 0.00949 | 0.01 | 36.471
0.5 | 0.408 | 0.00912 | 0.01 | 44.751
1 | 0.47 | 0.00916 | 0.01 | 51.331
1.5 | 0.532 | 0.00924 | 0.01 | 57.596
2 | 0.594 | 0.00939 | 0.01 | 63.232
2.5 | 0.655 | 0.00917 | 0.01 | 71.384
3 | 0.716 | 0.00928 | 0.009 | 77.11
3.5 | 0.776 | 0.00902 | 0.009 | 86.064
4 | 0.836 | 0.00944 | 0.009 | 88.589
4.5 | 0.895 | 0.00784 | 0.009 | 114.153
5 | 0.953 | 0.0081 | 0.008 | 117.692
5.5 | 1.009 | 0.00842 | 0.008 | 119.864
6 | 1.063 | 0.00884 | 0.008 | 120.209
6.5 | 1.114 | 0.00938 | 0.007 | 118.83
7 | 1.164 | 0.01011 | 0.007 | 115.101
7.5 | 1.213 | 0.01112 | 0.007 | 109.051
8 | 1.262 | 0.01198 | 0.006 | 105.393
8.5 | 1.311 | 0.01315 | 0.006 | 99.697
9 | 1.36 | 0.01414 | 0.005 | 96.2
9.5 | 1.409 | 0.01524 | 0.005 | 92.438
10 | 1.458 | 0.01643 | 0.005 | 88.743
10.5 | 1.506 | 0.01763 | 0.004 | 85.42
11 | 1.553 | 0.01907 | 0.004 | 81.434
11.5 | 1.6 | 0.02053 | 0.004 | 77.931
12 | 1.646 | 0.02216 | 0.003 | 74.287
12.5 | 1.692 | 0.02388 | 0.003 | 70.849
13 | 1.736 | 0.02574 | 0.002 | 67.446
13.5 | 1.78 | 0.02775 | 0.002 | 64.138
14 | 1.822 | 0.02993 | 0.001 | 60.881
14.5 | 1.862 | 0.03224 | 0.001 | 57.749
15 | 1.895 | 0.0348 | 0 | 54.456
15.5 | 1.925 | 0.03753 | 0 | 51.3
16 | 1.952 | 0.04057 | 0 | 48.115
16.5 | 1.975 | 0.04398 | -0.001 | 44.914
17 | 1.994 | 0.04782 | -0.001 | 41.688
17.5 | 2.008 | 0.05238 | -0.002 | 38.34
18 | 2.018 | 0.05828 | -0.002 | 34.624
18.5 | 2.023 | 0.06556 | -0.003 | 30.858
19 | 2.025 | 0.07144 | -0.003 | 28.348
19.5 | 2.025 | 0.07654 | -0.004 | 26.454
20 | 2.021 | 0.08153 | -0.004 | 24.787

## 76. Re 5M Mach 0.10 (2)
BIGFOIL.COM POLAR EXPORT
Horten 16.00% thick 7.00% camber
Horten 16.00% thick 7.00% camber |  |  |  | Cl Max: | 1.86 | at alpha= | 14.5 | deg
XFOIL ncrit=9 |  |  |  | L/D Max: | 173.083 | at alpha= | 9.5 | deg
Re: | 5000000 |  |  | Cd Min: | 0.08014 | at alpha= | 19.5 | deg
Mach: | 0.1 |  |  | Cl=0 at alpha= | -3.4879 | deg
|  |  |  | @ Cl=0.1, Cd= | 0.0074108
|  |  |  | @ Cl=0.4, Cd= | 0.00715
|  |  |  | @ Cl=0.6, Cd= | 0.0071795
alpha (deg) | Cl | Cd | Cm | Cl/Cd
-16.5 | -1.3354 | 0.02333 | -0.0447 | -57.2396
-16 | -1.3068 | 0.02034 | -0.0408 | -64.2478
-15.5 | -1.2683 | 0.0186 | -0.0376 | -68.1882
-15 | -1.2254 | 0.01735 | -0.0348 | -70.6282
-14.5 | -1.1795 | 0.01637 | -0.0323 | -72.0525
-14 | -1.1318 | 0.01552 | -0.03 | -72.9253
-13.5 | -1.0825 | 0.01478 | -0.028 | -73.2409
-13 | -1.0322 | 0.01413 | -0.026 | -73.0502
-12.5 | -0.9806 | 0.01358 | -0.0243 | -72.2091
-12 | -0.9288 | 0.01303 | -0.0226 | -71.2817
-11.5 | -0.8759 | 0.01239 | -0.0212 | -70.6941
-11 | -0.8226 | 0.01174 | -0.0198 | -70.0681
-10.5 | -0.7685 | 0.01125 | -0.0186 | -68.3111
-10 | -0.714 | 0.01084 | -0.0174 | -65.8672
-9.5 | -0.6594 | 0.01048 | -0.0163 | -62.9198
-9 | -0.6043 | 0.01015 | -0.0152 | -59.5369
-8.5 | -0.5494 | 0.00983 | -0.0141 | -55.8901
-8 | -0.4941 | 0.00941 | -0.0132 | -52.508
-7.5 | -0.439 | 0.00911 | -0.0122 | -48.1888
-7 | -0.3841 | 0.0089 | -0.0111 | -43.1573
-6.5 | -0.3288 | 0.00869 | -0.0102 | -37.8366
-6 | -0.2744 | 0.0084 | -0.0091 | -32.6667
-5.5 | -0.2198 | 0.00821 | -0.0081 | -26.7722
-5 | -0.1648 | 0.00803 | -0.0071 | -20.523
-4.5 | -0.1107 | 0.00787 | -0.0061 | -14.0661
-4 | -0.0564 | 0.00772 | -0.0051 | -7.3057
-3.5 | -0.0013 | 0.0076 | -0.0042 | -0.17105
-3 | 0.0524 | 0.00748 | -0.0032 | 7.0053
-2.5 | 0.1074 | 0.0074 | -0.0024 | 14.5135
-2 | 0.162 | 0.00729 | -0.0015 | 22.2222
-1.5 | 0.2167 | 0.00727 | -0.0008 | 29.8074
-1 | 0.2715 | 0.00719 | 0 | 37.7608
-0.5 | 0.3267 | 0.00714 | 0.0006 | 45.7563
0 | 0.3816 | 0.00716 | 0.0012 | 53.2961
0.5 | 0.4371 | 0.00713 | 0.0017 | 61.3043
1 | 0.4925 | 0.00712 | 0.0021 | 69.1713
1.5 | 0.5473 | 0.00717 | 0.0026 | 76.3319
2 | 0.6029 | 0.00718 | 0.003 | 83.9694
2.5 | 0.6584 | 0.0072 | 0.0033 | 91.4444
3 | 0.7129 | 0.00729 | 0.0037 | 97.7915
3.5 | 0.7681 | 0.00733 | 0.004 | 104.7885
4 | 0.823 | 0.00738 | 0.0043 | 111.5176
4.5 | 0.8762 | 0.00747 | 0.0048 | 117.2959
5 | 0.8907 | 0.00613 | 0.0131 | 145.3018
5.5 | 0.9387 | 0.00611 | 0.0148 | 153.6334
6 | 0.9898 | 0.00628 | 0.0157 | 157.6115
6.5 | 1.0417 | 0.00644 | 0.0165 | 161.7547
7 | 1.0943 | 0.00658 | 0.017 | 166.307
7.5 | 1.1448 | 0.00684 | 0.0178 | 167.3684
8 | 1.1956 | 0.00704 | 0.0185 | 169.8295
8.5 | 1.2493 | 0.00725 | 0.0185 | 172.3172
9 | 1.2986 | 0.00758 | 0.0193 | 171.3193
9.5 | 1.3587 | 0.00785 | 0.0177 | 173.0828
10 | 1.4209 | 0.00821 | 0.0155 | 173.0694
10.5 | 1.476 | 0.00865 | 0.0147 | 170.6358
11 | 1.5425 | 0.00901 | 0.0114 | 171.1987
11.5 | 1.6028 | 0.00959 | 0.0091 | 167.1324
12 | 1.6602 | 0.01005 | 0.0075 | 165.194
12.5 | 1.7034 | 0.01072 | 0.0085 | 158.8993
13 | 1.7508 | 0.01139 | 0.0083 | 153.7138
13.5 | 1.7989 | 0.0123 | 0.0072 | 146.252
14 | 1.8423 | 0.01365 | 0.0058 | 134.967
14.5 | 1.86 | 0.01652 | 0.0059 | 112.5908
15 | 1.8582 | 0.01993 | 0.0088 | 93.2363
15.5 | 1.8473 | 0.0244 | 0.0113 | 75.709
16 | 1.8128 | 0.03082 | 0.0141 | 58.8189
16.5 | 1.7999 | 0.03591 | 0.0155 | 50.1225
17 | 1.7706 | 0.04287 | 0.0165 | 41.3016
17.5 | 1.757 | 0.04876 | 0.0167 | 36.0336
18 | 1.7228 | 0.05686 | 0.0166 | 30.299
18.5 | 1.6956 | 0.06457 | 0.0161 | 26.2599
19 | 1.6787 | 0.07144 | 0.0151 | 23.498
19.5 | 1.6472 | 0.08014 | 0.0137 | 20.554

## 77. Re 5M Mach 0.25 (1)
BIGFOIL.COM POLAR EXPORT
Horten 16.00% thick 7.00% camber
Horten 16.00% thick 7.00% camber |  |  |  | Cl Max: | 1.983 | at alpha= | 17.5 | deg
JavaFoil+Calcfoil stall+Eppler ext transition |  |  |  | L/D Max: | 113.671 | at alpha= | 4.5 | deg
Re: | 5000000 |  |  | Cd Min: | 0.00805 | at alpha= | 4.5 | deg
Mach: | 0.25 |  |  | Cl=0 at alpha= | -2.7698 | deg
|  |  |  | @ Cl=0.1, Cd= | 0.0093731
|  |  |  | @ Cl=0.4, Cd= | 0.0093741
|  |  |  | @ Cl=0.6, Cd= | 0.0089286
alpha (deg) | Cl | Cd | Cm | Cl/Cd
-17.5 | -0.411 | 0.15837 | 0.003 | -2.597
-17 | -0.447 | 0.14782 | 0.003 | -3.026
-16.5 | -0.48 | 0.13751 | 0.004 | -3.493
-16 | -0.51 | 0.12838 | 0.004 | -3.975
-15.5 | -0.537 | 0.1206 | 0.004 | -4.454
-15 | -0.561 | 0.11361 | 0.004 | -4.935
-14.5 | -0.581 | 0.10615 | 0.005 | -5.471
-14 | -0.597 | 0.0998 | 0.005 | -5.982
-13.5 | -0.609 | 0.09333 | 0.005 | -6.53
-13 | -0.618 | 0.08765 | 0.005 | -7.051
-12.5 | -0.622 | 0.08211 | 0.005 | -7.578
-12 | -0.622 | 0.07726 | 0.005 | -8.052
-11.5 | -0.618 | 0.07248 | 0.006 | -8.522
-11 | -0.609 | 0.06771 | 0.006 | -8.998
-10.5 | -0.596 | 0.06337 | 0.006 | -9.412
-10 | -0.579 | 0.05941 | 0.006 | -9.752
-9.5 | -0.559 | 0.05557 | 0.006 | -10.05
-9 | -0.534 | 0.0522 | 0.006 | -10.224
-8.5 | -0.505 | 0.04875 | 0.007 | -10.36
-8 | -0.473 | 0.04557 | 0.007 | -10.374
-7.5 | -0.438 | 0.04237 | 0.007 | -10.331
-7 | -0.4 | 0.0393 | 0.007 | -10.182
-6.5 | -0.361 | 0.03609 | 0.007 | -9.991
-6 | -0.319 | 0.0326 | 0.008 | -9.795
-5.5 | -0.328 | 0.01005 | 0.011 | -32.628
-5 | -0.271 | 0.0099 | 0.011 | -27.401
-4.5 | -0.213 | 0.01037 | 0.011 | -20.487
-4 | -0.152 | 0.00976 | 0.011 | -15.626
-3.5 | -0.091 | 0.00959 | 0.011 | -9.493
-3 | -0.029 | 0.00953 | 0.011 | -3.014
-2.5 | 0.034 | 0.00944 | 0.011 | 3.64
-2 | 0.098 | 0.00936 | 0.011 | 10.482
-1.5 | 0.162 | 0.00978 | 0.011 | 16.59
-1 | 0.227 | 0.00978 | 0.011 | 23.191
-0.5 | 0.292 | 0.00937 | 0.011 | 31.123
0 | 0.355 | 0.00936 | 0.011 | 37.988
0.5 | 0.419 | 0.00938 | 0.011 | 44.705
1 | 0.483 | 0.00908 | 0.01 | 53.135
1.5 | 0.546 | 0.00916 | 0.01 | 59.589
2 | 0.609 | 0.00889 | 0.01 | 68.502
2.5 | 0.672 | 0.00918 | 0.01 | 73.127
3 | 0.734 | 0.00905 | 0.01 | 81.077
3.5 | 0.795 | 0.00964 | 0.009 | 82.53
4 | 0.856 | 0.0098 | 0.009 | 87.315
4.5 | 0.915 | 0.00805 | 0.009 | 113.671
5 | 0.972 | 0.00856 | 0.008 | 113.451
5.5 | 1.025 | 0.00905 | 0.008 | 113.256
6 | 1.077 | 0.00972 | 0.008 | 110.87
6.5 | 1.128 | 0.01047 | 0.007 | 107.759
7 | 1.179 | 0.01138 | 0.007 | 103.602
7.5 | 1.23 | 0.01231 | 0.007 | 99.97
8 | 1.281 | 0.01347 | 0.006 | 95.144
8.5 | 1.332 | 0.01471 | 0.006 | 90.558
9 | 1.382 | 0.0158 | 0.006 | 87.5
9.5 | 1.432 | 0.01703 | 0.005 | 84.107
10 | 1.481 | 0.01834 | 0.005 | 80.767
10.5 | 1.53 | 0.01969 | 0.004 | 77.709
11 | 1.578 | 0.02124 | 0.004 | 74.274
11.5 | 1.625 | 0.02289 | 0.004 | 70.989
12 | 1.671 | 0.02474 | 0.003 | 67.558
12.5 | 1.716 | 0.02664 | 0.003 | 64.438
13 | 1.76 | 0.0288 | 0.002 | 61.117
13.5 | 1.803 | 0.03101 | 0.002 | 58.159
14 | 1.845 | 0.03352 | 0.001 | 55.03
14.5 | 1.883 | 0.03618 | 0.001 | 52.035
15 | 1.912 | 0.03913 | 0 | 48.86
15.5 | 1.937 | 0.04241 | 0 | 45.684
16 | 1.957 | 0.046 | 0 | 42.549
16.5 | 1.973 | 0.05012 | -0.001 | 39.361
17 | 1.981 | 0.05502 | -0.001 | 36.007
17.5 | 1.983 | 0.06148 | -0.002 | 32.253
18 | 1.979 | 0.07005 | -0.002 | 28.243
18.5 | 1.97 | 0.07713 | -0.003 | 25.548
19 | 1.955 | 0.08319 | -0.003 | 23.505
19.5 | 1.935 | 0.08895 | -0.004 | 21.751
20 | 1.908 | 0.09485 | -0.004 | 20.114

## 78. Re 5M Mach 0.25 (2)
BIGFOIL.COM POLAR EXPORT
Horten 16.00% thick 7.00% camber
Horten 16.00% thick 7.00% camber |  |  |  | Cl Max: | 1.8552 | at alpha= | 14 | deg
XFOIL ncrit=9 |  |  |  | L/D Max: | 167.464 | at alpha= | 9.5 | deg
Re: | 5000000 |  |  | Cd Min: | 0.17007 | at alpha= | -17.5 | deg
Mach: | 0.25 |  |  | Cl=0 at alpha= | -3.5381 | deg
|  |  |  | @ Cl=0.1, Cd= | 0.0075225
|  |  |  | @ Cl=0.4, Cd= | 0.0072501
|  |  |  | @ Cl=0.6, Cd= | 0.0072799
alpha (deg) | Cl | Cd | Cm | Cl/Cd
-17.5 | -0.3215 | 0.17007 | -0.0118 | -1.8904
-17 | -0.3258 | 0.15809 | -0.0167 | -2.0609
-16.5 | -0.3043 | 0.15347 | -0.0193 | -1.9828
-16 | -0.288 | 0.14749 | -0.0223 | -1.9527
-15.5 | -0.2712 | 0.14164 | -0.0252 | -1.9147
-15 | -0.4246 | 0.10349 | -0.0451 | -4.1028
-14.5 | -0.4774 | 0.08846 | -0.0543 | -5.3968
-14 | -0.5864 | 0.06856 | -0.0692 | -8.5531
-13.5 | -0.7483 | 0.05422 | -0.067 | -13.8012
-13 | -0.8607 | 0.04369 | -0.0537 | -19.7002
-12.5 | -1.0095 | 0.02187 | -0.0369 | -46.1591
-12 | -0.9745 | 0.01705 | -0.0335 | -57.1554
-11.5 | -0.9223 | 0.01554 | -0.0307 | -59.3501
-11 | -0.8679 | 0.01433 | -0.0281 | -60.5652
-10.5 | -0.811 | 0.01342 | -0.0259 | -60.4322
-10 | -0.7538 | 0.01237 | -0.024 | -60.9378
-9.5 | -0.6948 | 0.01159 | -0.0223 | -59.9482
-9 | -0.6355 | 0.01102 | -0.0207 | -57.6679
-8.5 | -0.5761 | 0.01056 | -0.0192 | -54.5549
-8 | -0.5165 | 0.01013 | -0.0178 | -50.9872
-7.5 | -0.4572 | 0.00969 | -0.0165 | -47.1827
-7 | -0.398 | 0.00929 | -0.0152 | -42.8418
-6.5 | -0.3392 | 0.00899 | -0.014 | -37.7308
-6 | -0.2812 | 0.00877 | -0.0127 | -32.0639
-5.5 | -0.2232 | 0.00844 | -0.0114 | -26.4455
-5 | -0.1659 | 0.00822 | -0.0101 | -20.1825
-4.5 | -0.109 | 0.00807 | -0.0088 | -13.5068
-4 | -0.0522 | 0.00786 | -0.0075 | -6.6412
-3.5 | 0.0043 | 0.00773 | -0.0063 | 0.55627
-3 | 0.0606 | 0.00762 | -0.005 | 7.9528
-2.5 | 0.1172 | 0.00748 | -0.0039 | 15.6684
-2 | 0.1736 | 0.00741 | -0.0028 | 23.4278
-1.5 | 0.23 | 0.00735 | -0.0018 | 31.2925
-1 | 0.2869 | 0.00727 | -0.0009 | 39.4635
-0.5 | 0.3435 | 0.00727 | -0.0001 | 47.249
0 | 0.4004 | 0.00725 | 0.0007 | 55.2276
0.5 | 0.4577 | 0.00722 | 0.0014 | 63.3934
1 | 0.5144 | 0.00725 | 0.0021 | 70.9517
1.5 | 0.5715 | 0.00727 | 0.0027 | 78.6107
2 | 0.6291 | 0.00729 | 0.0031 | 86.2963
2.5 | 0.6856 | 0.00738 | 0.0037 | 92.8997
3 | 0.7429 | 0.00743 | 0.0042 | 99.9865
3.5 | 0.8 | 0.00748 | 0.0046 | 106.9519
4 | 0.8558 | 0.00761 | 0.0052 | 112.4573
4.5 | 0.912 | 0.00767 | 0.0058 | 118.9048
5 | 0.9276 | 0.00638 | 0.0143 | 145.3918
5.5 | 0.9735 | 0.0064 | 0.017 | 152.1094
6 | 1.0263 | 0.00655 | 0.0182 | 156.687
6.5 | 1.0802 | 0.00669 | 0.0192 | 161.4649
7 | 1.1319 | 0.00695 | 0.0205 | 162.8633
7.5 | 1.185 | 0.00718 | 0.0215 | 165.0418
8 | 1.2368 | 0.0074 | 0.0227 | 167.1351
8.5 | 1.2901 | 0.00776 | 0.0234 | 166.25
9 | 1.346 | 0.00804 | 0.0237 | 167.4129
9.5 | 1.4134 | 0.00844 | 0.0213 | 167.4645
10 | 1.4813 | 0.00897 | 0.0186 | 165.1394
10.5 | 1.5417 | 0.00937 | 0.0177 | 164.5358
11 | 1.6053 | 0.01008 | 0.0156 | 159.256
11.5 | 1.6622 | 0.01066 | 0.0149 | 155.9287
12 | 1.7027 | 0.01149 | 0.0168 | 148.1897
12.5 | 1.7544 | 0.01264 | 0.0155 | 138.7975
13 | 1.8036 | 0.01422 | 0.0136 | 126.8354
13.5 | 1.8419 | 0.0172 | 0.0105 | 107.0872
14 | 1.8552 | 0.02056 | 0.0115 | 90.2335
14.5 | 1.8291 | 0.02594 | 0.0153 | 70.5127
15 | 1.8115 | 0.03102 | 0.018 | 58.3978
15.5 | 1.7764 | 0.03763 | 0.0205 | 47.207
16 | 1.7394 | 0.0451 | 0.0218 | 38.5676
16.5 | 1.7268 | 0.0509 | 0.0223 | 33.9253
17 | 1.7091 | 0.05738 | 0.0224 | 29.7856
17.5 | 1.6797 | 0.06517 | 0.022 | 25.7741
18 | 1.6426 | 0.07407 | 0.0209 | 22.1763
18.5 | 1.6309 | 0.08068 | 0.0198 | 20.2144
19 | 1.6005 | 0.08942 | 0.018 | 17.8987

## 79. Re 5M Mach 0.50 (1)
BIGFOIL.COM POLAR EXPORT
Horten 16.00% thick 7.00% camber
Horten 16.00% thick 7.00% camber |  |  |  | Cl Max: | 1.788 | at alpha= | 14 | deg
JavaFoil+Calcfoil stall+Eppler ext transition |  |  |  | L/D Max: | 83.058 | at alpha= | 4.5 | deg
Re: | 5000000 |  |  | Cd Min: | 0.00899 | at alpha= | 0 | deg
Mach: | 0.5 |  |  | Cl=0 at alpha= | -2.7754 | deg
|  |  |  | @ Cl=0.1, Cd= | 0.0090534
|  |  |  | @ Cl=0.4, Cd= | 0.0090164
|  |  |  | @ Cl=0.6, Cd= | 0.0096321
alpha (deg) | Cl | Cd | Cm | Cl/Cd
-20 | -0.955 | 0.16135 | 0.003 | -5.918
-19.5 | -0.928 | 0.14672 | 0.003 | -6.327
-19 | -0.902 | 0.13728 | 0.003 | -6.568
-18.5 | -0.875 | 0.1289 | 0.004 | -6.79
-18 | -0.847 | 0.14427 | 0.004 | -5.87
-17.5 | -0.82 | 0.12836 | 0.004 | -6.387
-17 | -0.793 | 0.11865 | 0.004 | -6.684
-16.5 | -0.766 | 0.11091 | 0.005 | -6.908
-16 | -0.738 | 0.12268 | 0.005 | -6.012
-15.5 | -0.71 | 0.10874 | 0.005 | -6.534
-15 | -0.683 | 0.10101 | 0.005 | -6.766
-14.5 | -0.656 | 0.09432 | 0.005 | -6.959
-14 | -0.628 | 0.10044 | 0.005 | -6.248
-13.5 | -0.6 | 0.09153 | 0.005 | -6.559
-13 | -0.573 | 0.08429 | 0.006 | -6.798
-12.5 | -0.544 | 0.09338 | 0.006 | -5.831
-12 | -0.517 | 0.08158 | 0.006 | -6.338
-11.5 | -0.49 | 0.07483 | 0.006 | -6.546
-11 | -0.461 | 0.07674 | 0.006 | -6.01
-10.5 | -0.434 | 0.07112 | 0.006 | -6.098
-10 | -0.406 | 0.06448 | 0.006 | -6.303
-9.5 | -0.378 | 0.06642 | 0.006 | -5.685
-9 | -0.35 | 0.06026 | 0.006 | -5.809
-8.5 | -0.322 | 0.06065 | 0.006 | -5.306
-8 | -0.294 | 0.05586 | 0.006 | -5.262
-7.5 | -0.266 | 0.05495 | 0.006 | -4.839
-7 | -0.238 | 0.05019 | 0.006 | -4.745
-6.5 | -0.21 | 0.04898 | 0.006 | -4.288
-6 | -0.265 | 0.0448 | 0.007 | -5.918
-5.5 | -0.258 | 0.03993 | 0.007 | -6.461
-5 | -0.226 | 0.03655 | 0.008 | -6.174
-4.5 | -0.183 | 0.03343 | 0.008 | -5.481
-4 | -0.135 | 0.03061 | 0.008 | -4.403
-3.5 | -0.083 | 0.02579 | 0.009 | -3.213
-3 | -0.031 | 0.00949 | 0.012 | -3.311
-2.5 | 0.038 | 0.00939 | 0.012 | 4.033
-2 | 0.108 | 0.00901 | 0.012 | 12.044
-1.5 | 0.18 | 0.00949 | 0.012 | 18.98
-1 | 0.252 | 0.00921 | 0.012 | 27.378
-0.5 | 0.325 | 0.00921 | 0.012 | 35.262
0 | 0.395 | 0.00899 | 0.012 | 43.961
0.5 | 0.465 | 0.00936 | 0.012 | 49.684
1 | 0.535 | 0.00946 | 0.012 | 56.513
1.5 | 0.603 | 0.00964 | 0.011 | 62.524
2 | 0.669 | 0.0103 | 0.011 | 64.944
2.5 | 0.732 | 0.01065 | 0.011 | 68.721
3 | 0.792 | 0.01117 | 0.01 | 70.922
3.5 | 0.851 | 0.01182 | 0.01 | 72.046
4 | 0.911 | 0.01255 | 0.01 | 72.569
4.5 | 0.97 | 0.01168 | 0.009 | 83.058
5 | 1.029 | 0.01266 | 0.009 | 81.298
5.5 | 1.087 | 0.01368 | 0.009 | 79.487
6 | 1.145 | 0.01479 | 0.008 | 77.377
6.5 | 1.201 | 0.0162 | 0.008 | 74.154
7 | 1.257 | 0.01748 | 0.008 | 71.891
7.5 | 1.311 | 0.01901 | 0.007 | 68.955
8 | 1.364 | 0.0206 | 0.007 | 66.231
8.5 | 1.416 | 0.02278 | 0.006 | 62.164
9 | 1.466 | 0.02457 | 0.006 | 59.681
9.5 | 1.515 | 0.02662 | 0.006 | 56.904
10 | 1.561 | 0.02899 | 0.005 | 53.829
10.5 | 1.605 | 0.03149 | 0.005 | 50.963
11 | 1.645 | 0.03443 | 0.004 | 47.794
11.5 | 1.683 | 0.03765 | 0.004 | 44.703
12 | 1.717 | 0.04137 | 0.003 | 41.507
12.5 | 1.746 | 0.04552 | 0.003 | 38.36
13 | 1.769 | 0.05031 | 0.002 | 35.164
13.5 | 1.784 | 0.05601 | 0.002 | 31.851
14 | 1.788 | 0.06287 | 0.001 | 28.441
14.5 | 1.764 | 0.07176 | 0.001 | 24.587
15 | 1.635 | 0.08499 | 0.001 | 19.238
15.5 | 1.106 | 0.13386 | 0 | 8.264
16 | 1.134 | 0.13316 | 0 | 8.518
16.5 | 1.165 | 0.12565 | -0.001 | 9.27
17 | 1.193 | 0.12568 | -0.001 | 9.491
17.5 | 1.22 | 0.12658 | -0.002 | 9.635
18 | 1.237 | 0.14736 | -0.002 | 8.397
18.5 | 1.254 | 0.17376 | -0.003 | 7.214
19 | 1.28 | 0.18645 | -0.003 | 6.867

## 80. Re 5M Mach 0.50 (2)
BIGFOIL.COM POLAR EXPORT
Horten 16.00% thick 7.00% camber
Horten 16.00% thick 7.00% camber |  |  |  | Cl Max: | 1.5706 | at alpha= | 10.5 | deg
XFOIL ncrit=9 |  |  |  | L/D Max: | 143.517 | at alpha= | 6 | deg
Re: | 5000000 |  |  | Cd Min: | 0.22155 | at alpha= | -20 | deg
Mach: | 0.5 |  |  | Cl=0 at alpha= | -3.7571 | deg
|  |  |  | @ Cl=0.1, Cd= | 0.0082816
|  |  |  | @ Cl=0.4, Cd= | 0.00778
|  |  |  | @ Cl=0.6, Cd= | 0.0078424
alpha (deg) | Cl | Cd | Cm | Cl/Cd
-20 | -0.4199 | 0.22155 | 0.0123 | -1.8953
-19.5 | -0.3964 | 0.21536 | 0.0086 | -1.8406
-19 | -0.3751 | 0.20818 | 0.0048 | -1.8018
-18.5 | -0.3538 | 0.20105 | 0.0011 | -1.7598
-18 | -0.3341 | 0.19333 | -0.0027 | -1.7281
-17.5 | -0.3152 | 0.18555 | -0.0065 | -1.6987
-17 | -0.2876 | 0.18078 | -0.0096 | -1.5909
-16.5 | -0.2656 | 0.17418 | -0.013 | -1.5249
-16 | -0.2455 | 0.167 | -0.0165 | -1.4701
-15.5 | -0.2251 | 0.16002 | -0.02 | -1.4067
-14.5 | -0.1903 | 0.14496 | -0.0271 | -1.3128
-14 | -0.1692 | 0.13867 | -0.0303 | -1.2202
-13.5 | -0.1499 | 0.13213 | -0.0334 | -1.1345
-13 | -0.1313 | 0.12555 | -0.0365 | -1.0458
-12.5 | -0.1181 | 0.11806 | -0.04 | -1.0003
-12 | -0.1117 | 0.1096 | -0.0439 | -1.0192
-11.5 | -0.0928 | 0.10383 | -0.0465 | -0.89377
-11 | -0.081 | 0.09707 | -0.0496 | -0.83445
-10.5 | -0.0655 | 0.09118 | -0.0521 | -0.71836
-10 | -0.0717 | 0.08252 | -0.056 | -0.86888
-9.5 | -0.0781 | 0.0747 | -0.0596 | -1.0455
-9 | -0.0768 | 0.06849 | -0.0624 | -1.1213
-8.5 | -0.0824 | 0.06244 | -0.0658 | -1.3197
-8 | -0.1108 | 0.05653 | -0.0646 | -1.96
-7.5 | -0.1571 | 0.05087 | -0.057 | -3.0883
-7 | -0.2072 | 0.0421 | -0.0496 | -4.9216
-6.5 | -0.2085 | 0.03612 | -0.0431 | -5.7724
-6 | -0.2364 | 0.02668 | -0.033 | -8.8606
-5.5 | -0.265 | 0.01281 | -0.0236 | -20.687
-5 | -0.1867 | 0.01033 | -0.0229 | -18.0736
-4.5 | -0.1088 | 0.00944 | -0.0214 | -11.5254
-4 | -0.0342 | 0.00886 | -0.0197 | -3.86
-3.5 | 0.0362 | 0.00852 | -0.0175 | 4.2488
-3 | 0.1031 | 0.00827 | -0.015 | 12.4667
-2.5 | 0.1696 | 0.00808 | -0.0127 | 20.9901
-2 | 0.2339 | 0.00794 | -0.0102 | 29.4584
-1.5 | 0.2981 | 0.00788 | -0.0078 | 37.8299
-1 | 0.3624 | 0.00778 | -0.0057 | 46.581
-0.5 | 0.4263 | 0.00778 | -0.0036 | 54.7943
0 | 0.4908 | 0.00779 | -0.0018 | 63.0039
0.5 | 0.5557 | 0.00778 | -0.0001 | 71.4267
1 | 0.6196 | 0.00787 | 0.0017 | 78.7294
1.5 | 0.6849 | 0.00792 | 0.0032 | 86.4773
2 | 0.7501 | 0.00801 | 0.0046 | 93.6454
2.5 | 0.8139 | 0.00818 | 0.0063 | 99.4988
3 | 0.8796 | 0.00829 | 0.0077 | 106.1037
3.5 | 0.9438 | 0.00846 | 0.0094 | 111.5603
4 | 1.0057 | 0.00871 | 0.0114 | 115.465
4.5 | 1.07 | 0.00886 | 0.0132 | 120.7675
5 | 1.1297 | 0.00909 | 0.0157 | 124.2794
5.5 | 1.1247 | 0.00799 | 0.03 | 140.7635
6 | 1.1711 | 0.00816 | 0.0352 | 143.5172
6.5 | 1.2111 | 0.0085 | 0.0414 | 142.4824
7 | 1.2368 | 0.00913 | 0.0496 | 135.4655
7.5 | 1.2874 | 0.00982 | 0.0528 | 131.0998
8 | 1.405 | 0.01107 | 0.0427 | 126.9196
8.5 | 1.4814 | 0.01339 | 0.0374 | 110.6348
9 | 1.5346 | 0.01655 | 0.0346 | 92.7251
9.5 | 1.5512 | 0.02167 | 0.0332 | 71.5828
10 | 1.566 | 0.02608 | 0.0336 | 60.046
10.5 | 1.5706 | 0.03179 | 0.0323 | 49.4055
11 | 1.5599 | 0.03838 | 0.0312 | 40.6436
11.5 | 1.5661 | 0.04397 | 0.0301 | 35.6175
12 | 1.533 | 0.05132 | 0.031 | 29.8714
12.5 | 1.527 | 0.05636 | 0.033 | 27.0937
13 | 1.5072 | 0.0627 | 0.0343 | 24.0383
13.5 | 1.4915 | 0.06908 | 0.0349 | 21.5909
14 | 1.485 | 0.07493 | 0.0353 | 19.8185
14.5 | 1.4608 | 0.08244 | 0.0348 | 17.7196
15 | 1.4674 | 0.08755 | 0.035 | 16.7607
15.5 | 1.4436 | 0.09552 | 0.0337 | 15.1131

## 81. Re 6M Mach 0.00 (1)
BIGFOIL.COM POLAR EXPORT
Horten 16.00% thick 7.00% camber
Horten 16.00% thick 7.00% camber |  |  |  | Cl Max: | 2.037 | at alpha= | 19.5 | deg
JavaFoil+Calcfoil stall+Eppler ext transition |  |  |  | L/D Max: | 124.686 | at alpha= | 6 | deg
Re: | 6000000 |  |  | Cd Min: | 0.00764 | at alpha= | 4.5 | deg
Mach: | 0 |  |  | Cl=0 at alpha= | -2.7705 | deg
|  |  |  | @ Cl=0.1, Cd= | 0.0093936
|  |  |  | @ Cl=0.4, Cd= | 0.0093041
|  |  |  | @ Cl=0.6, Cd= | 0.0091233
alpha (deg) | Cl | Cd | Cm | Cl/Cd
-20 | -0.735 | 0.16041 | 0.002 | -4.582
-19.5 | -0.745 | 0.15341 | 0.003 | -4.857
-19 | -0.753 | 0.14645 | 0.003 | -5.143
-18.5 | -0.76 | 0.14008 | 0.003 | -5.426
-18 | -0.766 | 0.1337 | 0.003 | -5.727
-17.5 | -0.77 | 0.12664 | 0.004 | -6.083
-17 | -0.773 | 0.12081 | 0.004 | -6.402
-16.5 | -0.775 | 0.11504 | 0.004 | -6.738
-16 | -0.775 | 0.10931 | 0.004 | -7.09
-15.5 | -0.773 | 0.10396 | 0.004 | -7.437
-15 | -0.77 | 0.09833 | 0.005 | -7.828
-14.5 | -0.764 | 0.09324 | 0.005 | -8.195
-14 | -0.756 | 0.08807 | 0.005 | -8.588
-13.5 | -0.747 | 0.08321 | 0.005 | -8.972
-13 | -0.734 | 0.07874 | 0.005 | -9.324
-12.5 | -0.72 | 0.07429 | 0.005 | -9.685
-12 | -0.703 | 0.06994 | 0.006 | -10.045
-11.5 | -0.683 | 0.06584 | 0.006 | -10.374
-11 | -0.661 | 0.06179 | 0.006 | -10.701
-10.5 | -0.637 | 0.05815 | 0.006 | -10.949
-10 | -0.61 | 0.05452 | 0.006 | -11.187
-9.5 | -0.581 | 0.05122 | 0.006 | -11.333
-9 | -0.549 | 0.04795 | 0.007 | -11.449
-8.5 | -0.515 | 0.04454 | 0.007 | -11.572
-8 | -0.48 | 0.04121 | 0.007 | -11.637
-7.5 | -0.442 | 0.03776 | 0.007 | -11.71
-7 | -0.482 | 0.00996 | 0.011 | -48.352
-6.5 | -0.43 | 0.00977 | 0.011 | -44.017
-6 | -0.377 | 0.01029 | 0.011 | -36.608
-5.5 | -0.322 | 0.01011 | 0.011 | -31.826
-5 | -0.265 | 0.00995 | 0.011 | -26.66
-4.5 | -0.207 | 0.00979 | 0.011 | -21.186
-4 | -0.149 | 0.00962 | 0.011 | -15.444
-3.5 | -0.089 | 0.00952 | 0.011 | -9.308
-3 | -0.028 | 0.00951 | 0.011 | -2.936
-2.5 | 0.033 | 0.00997 | 0.011 | 3.347
-2 | 0.095 | 0.0094 | 0.011 | 10.121
-1.5 | 0.157 | 0.00932 | 0.011 | 16.884
-1 | 0.22 | 0.00925 | 0.011 | 23.767
-0.5 | 0.283 | 0.00928 | 0.01 | 30.446
0 | 0.345 | 0.00925 | 0.01 | 37.256
0.5 | 0.406 | 0.00931 | 0.01 | 43.656
1 | 0.468 | 0.00891 | 0.01 | 52.504
1.5 | 0.53 | 0.00939 | 0.01 | 56.394
2 | 0.591 | 0.00911 | 0.01 | 64.826
2.5 | 0.652 | 0.0092 | 0.009 | 70.874
3 | 0.713 | 0.00895 | 0.009 | 79.655
3.5 | 0.773 | 0.00877 | 0.009 | 88.128
4 | 0.833 | 0.00868 | 0.009 | 95.917
4.5 | 0.892 | 0.00764 | 0.009 | 116.74
5 | 0.95 | 0.00788 | 0.008 | 120.567
5.5 | 1.007 | 0.00818 | 0.008 | 123.018
6 | 1.062 | 0.00852 | 0.008 | 124.686
6.5 | 1.114 | 0.00902 | 0.007 | 123.487
7 | 1.164 | 0.00964 | 0.007 | 120.707
7.5 | 1.213 | 0.01056 | 0.007 | 114.859
8 | 1.261 | 0.01167 | 0.006 | 108.02
8.5 | 1.31 | 0.01252 | 0.006 | 104.626
9 | 1.359 | 0.01352 | 0.005 | 100.501
9.5 | 1.407 | 0.01461 | 0.005 | 96.282
10 | 1.455 | 0.0157 | 0.005 | 92.713
10.5 | 1.503 | 0.01695 | 0.004 | 88.686
11 | 1.55 | 0.0183 | 0.004 | 84.73
11.5 | 1.597 | 0.01977 | 0.004 | 80.781
12 | 1.643 | 0.02134 | 0.003 | 76.987
12.5 | 1.688 | 0.02305 | 0.003 | 73.257
13 | 1.733 | 0.02485 | 0.002 | 69.721
13.5 | 1.776 | 0.02682 | 0.002 | 66.224
14 | 1.819 | 0.02895 | 0.001 | 62.842
14.5 | 1.859 | 0.03127 | 0.001 | 59.449
15 | 1.893 | 0.03372 | 0 | 56.128
15.5 | 1.923 | 0.03647 | 0 | 52.733
16 | 1.95 | 0.03952 | 0 | 49.351
16.5 | 1.974 | 0.04294 | -0.001 | 45.984
17 | 1.994 | 0.04686 | -0.001 | 42.547
17.5 | 2.009 | 0.0517 | -0.002 | 38.863
18 | 2.02 | 0.05797 | -0.002 | 34.854
18.5 | 2.029 | 0.06387 | -0.003 | 31.764
19 | 2.034 | 0.06892 | -0.003 | 29.514
19.5 | 2.037 | 0.07358 | -0.004 | 27.679
20 | 2.036 | 0.07795 | -0.004 | 26.119

## 82. Re 6M Mach 0.00 (2)
BIGFOIL.COM POLAR EXPORT
Horten 16.00% thick 7.00% camber
Horten 16.00% thick 7.00% camber |  |  |  | Cl Max: | 1.8731 | at alpha= | 15 | deg
XFOIL ncrit=9 |  |  |  | L/D Max: | 180.739 | at alpha= | 9.5 | deg
Re: | 6000000 |  |  | Cd Min: | 0.08597 | at alpha= | 20 | deg
Mach: | 0 |  |  | Cl=0 at alpha= | -3.4483 | deg
|  |  |  | @ Cl=0.1, Cd= | 0.0071262
|  |  |  | @ Cl=0.4, Cd= | 0.0068877
|  |  |  | @ Cl=0.6, Cd= | 0.006922
alpha (deg) | Cl | Cd | Cm | Cl/Cd
-19.5 | -1.5338 | 0.02644 | -0.0634 | -58.0106
-19 | -1.5182 | 0.0244 | -0.0576 | -62.2213
-18.5 | -1.497 | 0.02288 | -0.0521 | -65.4283
-18 | -1.4649 | 0.02164 | -0.0482 | -67.6941
-17.5 | -1.4297 | 0.02047 | -0.0446 | -69.8437
-17 | -1.3919 | 0.01939 | -0.0414 | -71.7844
-16.5 | -1.351 | 0.01853 | -0.0384 | -72.9088
-16 | -1.31 | 0.01742 | -0.0356 | -75.2009
-15.5 | -1.2678 | 0.01629 | -0.0329 | -77.8269
-15 | -1.2226 | 0.01538 | -0.0306 | -79.4928
-14 | -1.127 | 0.01398 | -0.0267 | -80.6152
-13.5 | -1.0777 | 0.0134 | -0.0249 | -80.4254
-13 | -1.027 | 0.01288 | -0.0233 | -79.736
-12.5 | -0.9758 | 0.01244 | -0.0218 | -78.4405
-12 | -0.9238 | 0.01198 | -0.0204 | -77.1119
-11.5 | -0.8714 | 0.01161 | -0.019 | -75.056
-11 | -0.8184 | 0.01103 | -0.0179 | -74.1976
-10.5 | -0.7649 | 0.01056 | -0.0168 | -72.4337
-10 | -0.7113 | 0.0102 | -0.0156 | -69.7353
-9.5 | -0.6571 | 0.00986 | -0.0146 | -66.643
-9 | -0.6029 | 0.00958 | -0.0136 | -62.9332
-8.5 | -0.5485 | 0.00933 | -0.0126 | -58.7889
-8 | -0.494 | 0.00899 | -0.0117 | -54.9499
-7.5 | -0.4399 | 0.00871 | -0.0107 | -50.5052
-7 | -0.3853 | 0.00847 | -0.0098 | -45.49
-6.5 | -0.3308 | 0.00829 | -0.0088 | -39.9035
-6 | -0.2767 | 0.00809 | -0.0078 | -34.2027
-5.5 | -0.2225 | 0.00786 | -0.0069 | -28.3079
-5 | -0.1682 | 0.00772 | -0.0059 | -21.7876
-4.5 | -0.1139 | 0.0076 | -0.005 | -14.9868
-4 | -0.0598 | 0.00742 | -0.0041 | -8.0593
-3.5 | -0.0056 | 0.00733 | -0.0032 | -0.76398
-3 | 0.0486 | 0.00722 | -0.0023 | 6.7313
-2.5 | 0.1034 | 0.00712 | -0.0016 | 14.5225
-2 | 0.1576 | 0.00706 | -0.0008 | 22.3229
-1.5 | 0.2124 | 0.00701 | -0.0001 | 30.2996
-1 | 0.2674 | 0.00693 | 0.0005 | 38.5859
-0.5 | 0.3221 | 0.00693 | 0.0011 | 46.4791
0 | 0.3772 | 0.0069 | 0.0015 | 54.6667
0.5 | 0.4326 | 0.00687 | 0.002 | 62.9694
1 | 0.4874 | 0.0069 | 0.0024 | 70.6377
1.5 | 0.5426 | 0.00691 | 0.0028 | 78.5239
2 | 0.5982 | 0.00692 | 0.003 | 86.4451
2.5 | 0.6528 | 0.00698 | 0.0034 | 93.5244
3 | 0.7079 | 0.00703 | 0.0036 | 100.697
3.5 | 0.7632 | 0.00706 | 0.0038 | 108.102
4 | 0.8172 | 0.00716 | 0.0041 | 114.1341
4.5 | 0.8713 | 0.00721 | 0.0044 | 120.846
5 | 0.8917 | 0.00599 | 0.0114 | 148.8648
5.5 | 0.9364 | 0.00593 | 0.0137 | 157.9089
6 | 0.9862 | 0.00604 | 0.0148 | 163.2781
6.5 | 1.0391 | 0.00615 | 0.0152 | 168.9593
7 | 1.0908 | 0.00636 | 0.0157 | 171.5094
7.5 | 1.1413 | 0.00655 | 0.0164 | 174.2443
8 | 1.1931 | 0.0067 | 0.0169 | 178.0746
8.5 | 1.2423 | 0.00697 | 0.0177 | 178.2353
9 | 1.2944 | 0.00721 | 0.0178 | 179.5284
9.5 | 1.3447 | 0.00744 | 0.0183 | 180.7392
10 | 1.4039 | 0.00783 | 0.0165 | 179.2976
10.5 | 1.4654 | 0.00813 | 0.0143 | 180.246
11 | 1.5235 | 0.00854 | 0.0126 | 178.3958
11.5 | 1.5873 | 0.009 | 0.0095 | 176.3667
12 | 1.6471 | 0.00946 | 0.0072 | 174.1121
12.5 | 1.6992 | 0.0101 | 0.0062 | 168.2376
13 | 1.7387 | 0.01063 | 0.0079 | 163.5654
13.5 | 1.7858 | 0.01149 | 0.0071 | 155.4221
14 | 1.8257 | 0.01282 | 0.0064 | 142.4103
14.5 | 1.857 | 0.01522 | 0.0047 | 122.0105
15 | 1.8731 | 0.01748 | 0.0063 | 107.1568
15.5 | 1.8592 | 0.02202 | 0.0092 | 84.4323
16 | 1.8309 | 0.02791 | 0.012 | 65.6001
16.5 | 1.8151 | 0.03307 | 0.0137 | 54.8866
17 | 1.7915 | 0.03928 | 0.0149 | 45.6085
17.5 | 1.78 | 0.04481 | 0.0153 | 39.7233
18 | 1.7406 | 0.05329 | 0.0155 | 32.6628
18.5 | 1.7152 | 0.06069 | 0.0151 | 28.2617
19 | 1.6944 | 0.0679 | 0.0143 | 24.9543
19.5 | 1.6595 | 0.07694 | 0.0129 | 21.5688
20 | 1.6268 | 0.08597 | 0.0112 | 18.9229

## 83. Re 6M Mach 0.10 (1)
BIGFOIL.COM POLAR EXPORT
Horten 16.00% thick 7.00% camber
Horten 16.00% thick 7.00% camber |  |  |  | Cl Max: | 2.027 | at alpha= | 19 | deg
JavaFoil+Calcfoil stall+Eppler ext transition |  |  |  | L/D Max: | 123.39 | at alpha= | 6 | deg
Re: | 6000000 |  |  | Cd Min: | 0.00769 | at alpha= | 4.5 | deg
Mach: | 0.1 |  |  | Cl=0 at alpha= | -2.7742 | deg
|  |  |  | @ Cl=0.1, Cd= | 0.0094281
|  |  |  | @ Cl=0.4, Cd= | 0.0092926
|  |  |  | @ Cl=0.6, Cd= | 0.0091508
alpha (deg) | Cl | Cd | Cm | Cl/Cd
-20 | -0.685 | 0.16417 | 0.002 | -4.175
-19.5 | -0.698 | 0.15652 | 0.003 | -4.461
-19 | -0.709 | 0.1496 | 0.003 | -4.742
-18.5 | -0.719 | 0.14277 | 0.003 | -5.036
-18 | -0.728 | 0.13584 | 0.003 | -5.357
-17.5 | -0.735 | 0.12895 | 0.004 | -5.7
-17 | -0.741 | 0.12323 | 0.004 | -6.013
-16.5 | -0.746 | 0.11692 | 0.004 | -6.376
-16 | -0.748 | 0.1109 | 0.004 | -6.747
-15.5 | -0.749 | 0.10541 | 0.004 | -7.108
-15 | -0.748 | 0.09979 | 0.005 | -7.498
-14.5 | -0.745 | 0.09461 | 0.005 | -7.875
-14 | -0.74 | 0.08908 | 0.005 | -8.306
-13.5 | -0.732 | 0.08436 | 0.005 | -8.679
-13 | -0.722 | 0.07979 | 0.005 | -9.047
-12.5 | -0.709 | 0.07519 | 0.005 | -9.433
-12 | -0.694 | 0.07076 | 0.006 | -9.809
-11.5 | -0.676 | 0.06647 | 0.006 | -10.175
-11 | -0.656 | 0.06259 | 0.006 | -10.475
-10.5 | -0.633 | 0.0587 | 0.006 | -10.776
-10 | -0.607 | 0.05514 | 0.006 | -11.004
-9.5 | -0.578 | 0.05178 | 0.006 | -11.169
-9 | -0.548 | 0.04846 | 0.007 | -11.299
-8.5 | -0.514 | 0.0452 | 0.007 | -11.378
-8 | -0.479 | 0.04188 | 0.007 | -11.434
-7.5 | -0.442 | 0.03842 | 0.007 | -11.498
-7 | -0.404 | 0.03422 | 0.008 | -11.809
-6.5 | -0.431 | 0.00984 | 0.011 | -43.811
-6 | -0.378 | 0.00967 | 0.011 | -39.062
-5.5 | -0.323 | 0.01018 | 0.011 | -31.7
-5 | -0.266 | 0.00995 | 0.011 | -26.763
-4.5 | -0.208 | 0.00984 | 0.011 | -21.173
-4 | -0.149 | 0.00971 | 0.011 | -15.355
-3.5 | -0.089 | 0.00962 | 0.011 | -9.254
-3 | -0.028 | 0.0095 | 0.011 | -2.952
-2.5 | 0.034 | 0.00959 | 0.011 | 3.496
-2 | 0.096 | 0.00943 | 0.011 | 10.143
-1.5 | 0.158 | 0.0094 | 0.011 | 16.823
-1 | 0.221 | 0.00931 | 0.011 | 23.723
-0.5 | 0.284 | 0.00927 | 0.01 | 30.643
0 | 0.346 | 0.00931 | 0.01 | 37.191
0.5 | 0.408 | 0.00929 | 0.01 | 43.938
1 | 0.47 | 0.00893 | 0.01 | 52.669
1.5 | 0.532 | 0.00945 | 0.01 | 56.316
2 | 0.594 | 0.00914 | 0.01 | 64.935
2.5 | 0.655 | 0.00925 | 0.01 | 70.806
3 | 0.716 | 0.00904 | 0.009 | 79.163
3.5 | 0.776 | 0.00882 | 0.009 | 88.047
4 | 0.836 | 0.00925 | 0.009 | 90.394
4.5 | 0.896 | 0.00769 | 0.009 | 116.443
5 | 0.954 | 0.00796 | 0.008 | 119.862
5.5 | 1.011 | 0.00826 | 0.008 | 122.315
6 | 1.065 | 0.00863 | 0.008 | 123.39
6.5 | 1.117 | 0.00916 | 0.007 | 121.85
7 | 1.166 | 0.00984 | 0.007 | 118.524
7.5 | 1.216 | 0.01079 | 0.007 | 112.691
8 | 1.264 | 0.01192 | 0.006 | 106.031
8.5 | 1.314 | 0.01281 | 0.006 | 102.573
9 | 1.362 | 0.01382 | 0.006 | 98.596
9.5 | 1.411 | 0.01492 | 0.005 | 94.545
10 | 1.46 | 0.01604 | 0.005 | 91.026
10.5 | 1.507 | 0.01731 | 0.004 | 87.103
11 | 1.555 | 0.01868 | 0.004 | 83.23
11.5 | 1.602 | 0.0202 | 0.004 | 79.304
12 | 1.648 | 0.02178 | 0.003 | 75.655
12.5 | 1.693 | 0.02351 | 0.003 | 72.001
13 | 1.738 | 0.02536 | 0.002 | 68.507
13.5 | 1.781 | 0.0274 | 0.002 | 65.011
14 | 1.824 | 0.02954 | 0.001 | 61.739
14.5 | 1.863 | 0.03192 | 0.001 | 58.363
15 | 1.896 | 0.03447 | 0 | 55.01
15.5 | 1.926 | 0.03726 | 0 | 51.697
16 | 1.953 | 0.04041 | 0 | 48.322
16.5 | 1.976 | 0.04393 | -0.001 | 44.97
17 | 1.994 | 0.04802 | -0.001 | 41.514
17.5 | 2.007 | 0.05317 | -0.002 | 37.751
18 | 2.017 | 0.05977 | -0.002 | 33.739
18.5 | 2.023 | 0.06572 | -0.003 | 30.787
19 | 2.027 | 0.07062 | -0.003 | 28.697
19.5 | 2.027 | 0.07537 | -0.004 | 26.887
20 | 2.023 | 0.07996 | -0.004 | 25.3

## 84. Re 6M Mach 0.10 (2)
BIGFOIL.COM POLAR EXPORT
Horten 16.00% thick 7.00% camber
Horten 16.00% thick 7.00% camber |  |  |  | Cl Max: | 1.8736 | at alpha= | 15 | deg
XFOIL ncrit=9 |  |  |  | L/D Max: | 179.801 | at alpha= | 9.5 | deg
Re: | 6000000 |  |  | Cd Min: | 0.08882 | at alpha= | 20 | deg
Mach: | 0.1 |  |  | Cl=0 at alpha= | -3.457 | deg
|  |  |  | @ Cl=0.1, Cd= | 0.00714
|  |  |  | @ Cl=0.4, Cd= | 0.0069095
|  |  |  | @ Cl=0.6, Cd= | 0.0069395
alpha (deg) | Cl | Cd | Cm | Cl/Cd
-18 | -1.4582 | 0.02576 | -0.0542 | -56.6071
-17.5 | -1.4313 | 0.02318 | -0.05 | -61.7472
-17 | -1.3981 | 0.02138 | -0.0462 | -65.3929
-16.5 | -1.3596 | 0.02012 | -0.0428 | -67.5746
-16 | -1.3186 | 0.01896 | -0.0396 | -69.5464
-15.5 | -1.276 | 0.01786 | -0.0367 | -71.4446
-15 | -1.2332 | 0.0165 | -0.0338 | -74.7394
-14.5 | -1.1874 | 0.01545 | -0.0313 | -76.8544
-14 | -1.1389 | 0.01462 | -0.0292 | -77.9001
-13.5 | -1.0893 | 0.01391 | -0.0271 | -78.3106
-13 | -1.0381 | 0.01328 | -0.0253 | -78.1702
-12.5 | -0.9863 | 0.01278 | -0.0236 | -77.1753
-12 | -0.9336 | 0.01226 | -0.022 | -76.1501
-11.5 | -0.8804 | 0.01185 | -0.0206 | -74.2954
-11 | -0.8267 | 0.01136 | -0.0192 | -72.7729
-10.5 | -0.7723 | 0.01078 | -0.018 | -71.6419
-10 | -0.7179 | 0.01036 | -0.0168 | -69.2954
-9.5 | -0.6629 | 0.00999 | -0.0157 | -66.3564
-9 | -0.608 | 0.00969 | -0.0146 | -62.7451
-8.5 | -0.5529 | 0.00941 | -0.0135 | -58.7566
-8 | -0.4976 | 0.00911 | -0.0125 | -54.6213
-7.5 | -0.4428 | 0.00879 | -0.0115 | -50.3754
-7 | -0.3876 | 0.00853 | -0.0105 | -45.4396
-6.5 | -0.3325 | 0.00833 | -0.0095 | -39.916
-6 | -0.2777 | 0.00815 | -0.0085 | -34.0736
-5.5 | -0.2231 | 0.0079 | -0.0074 | -28.2405
-5 | -0.1685 | 0.00775 | -0.0064 | -21.7419
-4.5 | -0.1136 | 0.00763 | -0.0055 | -14.8886
-4 | -0.0592 | 0.00744 | -0.0045 | -7.957
-3.5 | -0.0047 | 0.00735 | -0.0035 | -0.63946
-3 | 0.05 | 0.00724 | -0.0027 | 6.9061
-2.5 | 0.105 | 0.00713 | -0.0018 | 14.7265
-2 | 0.1596 | 0.00708 | -0.001 | 22.5424
-1.5 | 0.2147 | 0.00702 | -0.0003 | 30.584
-1 | 0.2701 | 0.00695 | 0.0003 | 38.8633
-0.5 | 0.3251 | 0.00695 | 0.0009 | 46.777
0 | 0.3806 | 0.00692 | 0.0015 | 55
0.5 | 0.4362 | 0.00689 | 0.0019 | 63.3091
1 | 0.4913 | 0.00692 | 0.0024 | 70.9971
1.5 | 0.547 | 0.00693 | 0.0028 | 78.9322
2 | 0.6028 | 0.00694 | 0.003 | 86.8588
2.5 | 0.6577 | 0.00701 | 0.0034 | 93.8231
3 | 0.7134 | 0.00705 | 0.0037 | 101.1915
3.5 | 0.7689 | 0.00709 | 0.0039 | 108.4485
4 | 0.8231 | 0.00719 | 0.0043 | 114.4784
4.5 | 0.8779 | 0.00724 | 0.0046 | 121.2569
5 | 0.8984 | 0.00604 | 0.0116 | 148.7417
5.5 | 0.9426 | 0.00598 | 0.0141 | 157.6254
6 | 0.9932 | 0.00608 | 0.0151 | 163.3553
6.5 | 1.0462 | 0.0062 | 0.0156 | 168.7419
7 | 1.0979 | 0.00642 | 0.0163 | 171.0125
7.5 | 1.1491 | 0.00659 | 0.017 | 174.3703
8 | 1.2009 | 0.00676 | 0.0175 | 177.6479
8.5 | 1.2498 | 0.00705 | 0.0185 | 177.2766
9 | 1.303 | 0.00727 | 0.0186 | 179.2297
9.5 | 1.3539 | 0.00753 | 0.019 | 179.8008
10 | 1.4141 | 0.00794 | 0.0172 | 178.0982
10.5 | 1.4769 | 0.00824 | 0.0149 | 179.2354
11 | 1.5358 | 0.0087 | 0.0131 | 176.5287
11.5 | 1.6001 | 0.00914 | 0.0102 | 175.0656
12 | 1.6594 | 0.00967 | 0.0081 | 171.6029
12.5 | 1.7096 | 0.01028 | 0.0077 | 166.3035
13 | 1.7501 | 0.01089 | 0.0092 | 160.7071
13.5 | 1.7974 | 0.0118 | 0.0083 | 152.322
14 | 1.8361 | 0.01337 | 0.0074 | 137.3298
14.5 | 1.864 | 0.0163 | 0.0054 | 114.3558
15 | 1.8736 | 0.01882 | 0.0079 | 99.5537
15.5 | 1.8539 | 0.02391 | 0.0108 | 77.5366
16 | 1.8214 | 0.03016 | 0.0137 | 60.3912
16.5 | 1.805 | 0.03545 | 0.0153 | 50.9168
17 | 1.7855 | 0.04146 | 0.0162 | 43.0656
17.5 | 1.766 | 0.04789 | 0.0165 | 36.8762
18 | 1.7304 | 0.05603 | 0.0166 | 30.8835
18.5 | 1.7015 | 0.06395 | 0.016 | 26.6067
19 | 1.68 | 0.07129 | 0.015 | 23.5657
19.5 | 1.649 | 0.07994 | 0.0136 | 20.628
20 | 1.6182 | 0.08882 | 0.0118 | 18.2189

## 85. Re 6M Mach 0.25 (1)
BIGFOIL.COM POLAR EXPORT
Horten 16.00% thick 7.00% camber
Horten 16.00% thick 7.00% camber |  |  |  | Cl Max: | 1.982 | at alpha= | 17.5 | deg
JavaFoil+Calcfoil stall+Eppler ext transition |  |  |  | L/D Max: | 116.306 | at alpha= | 5.5 | deg
Re: | 6000000 |  |  | Cd Min: | 0.00805 | at alpha= | 4.5 | deg
Mach: | 0.25 |  |  | Cl=0 at alpha= | -2.7698 | deg
|  |  |  | @ Cl=0.1, Cd= | 0.0096688
|  |  |  | @ Cl=0.4, Cd= | 0.0091141
|  |  |  | @ Cl=0.6, Cd= | 0.0090843
alpha (deg) | Cl | Cd | Cm | Cl/Cd
-17.5 | -0.411 | 0.15665 | 0.003 | -2.626
-17 | -0.447 | 0.14537 | 0.004 | -3.078
-16.5 | -0.481 | 0.13534 | 0.004 | -3.55
-16 | -0.511 | 0.12627 | 0.004 | -4.044
-15.5 | -0.537 | 0.11965 | 0.004 | -4.491
-15 | -0.561 | 0.11171 | 0.004 | -5.021
-14.5 | -0.581 | 0.10455 | 0.005 | -5.557
-14 | -0.597 | 0.09819 | 0.005 | -6.084
-13.5 | -0.61 | 0.09206 | 0.005 | -6.624
-13 | -0.618 | 0.08676 | 0.005 | -7.125
-12.5 | -0.622 | 0.08128 | 0.005 | -7.658
-12 | -0.622 | 0.07632 | 0.005 | -8.155
-11.5 | -0.618 | 0.07154 | 0.006 | -8.639
-11 | -0.61 | 0.06685 | 0.006 | -9.12
-10.5 | -0.597 | 0.06247 | 0.006 | -9.555
-10 | -0.58 | 0.05859 | 0.006 | -9.898
-9.5 | -0.559 | 0.05475 | 0.006 | -10.211
-9 | -0.534 | 0.05141 | 0.007 | -10.391
-8.5 | -0.506 | 0.04802 | 0.007 | -10.529
-8 | -0.473 | 0.04482 | 0.007 | -10.562
-7.5 | -0.438 | 0.04154 | 0.007 | -10.555
-7 | -0.401 | 0.03838 | 0.007 | -10.449
-6.5 | -0.362 | 0.03496 | 0.008 | -10.35
-6 | -0.383 | 0.00994 | 0.011 | -38.525
-5.5 | -0.328 | 0.00975 | 0.011 | -33.662
-5 | -0.271 | 0.01026 | 0.011 | -26.44
-4.5 | -0.213 | 0.01007 | 0.011 | -21.115
-4 | -0.152 | 0.00992 | 0.011 | -15.373
-3.5 | -0.091 | 0.00938 | 0.011 | -9.708
-3 | -0.029 | 0.0093 | 0.011 | -3.09
-2.5 | 0.034 | 0.00915 | 0.011 | 3.755
-2 | 0.098 | 0.00967 | 0.011 | 10.146
-1.5 | 0.162 | 0.00963 | 0.011 | 16.85
-1 | 0.227 | 0.00955 | 0.011 | 23.749
-0.5 | 0.292 | 0.0095 | 0.011 | 30.678
0 | 0.355 | 0.0091 | 0.011 | 39.077
0.5 | 0.419 | 0.00912 | 0.011 | 45.944
1 | 0.483 | 0.00885 | 0.01 | 54.537
1.5 | 0.546 | 0.00893 | 0.01 | 61.174
2 | 0.609 | 0.00911 | 0.01 | 66.843
2.5 | 0.672 | 0.00895 | 0.01 | 75.089
3 | 0.734 | 0.00881 | 0.01 | 83.266
3.5 | 0.796 | 0.00942 | 0.009 | 84.411
4 | 0.856 | 0.00959 | 0.009 | 89.283
4.5 | 0.916 | 0.00805 | 0.009 | 113.74
5 | 0.973 | 0.0084 | 0.009 | 115.832
5.5 | 1.028 | 0.00884 | 0.008 | 116.306
6 | 1.08 | 0.00943 | 0.008 | 114.482
6.5 | 1.131 | 0.01022 | 0.007 | 110.684
7 | 1.182 | 0.01105 | 0.007 | 106.973
7.5 | 1.233 | 0.01216 | 0.007 | 101.373
8 | 1.283 | 0.01316 | 0.006 | 97.509
8.5 | 1.334 | 0.01434 | 0.006 | 93.004
9 | 1.384 | 0.01548 | 0.006 | 89.38
9.5 | 1.434 | 0.01667 | 0.005 | 86.025
10 | 1.483 | 0.01797 | 0.005 | 82.531
10.5 | 1.531 | 0.01935 | 0.004 | 79.145
11 | 1.579 | 0.02083 | 0.004 | 75.838
11.5 | 1.626 | 0.02257 | 0.004 | 72.065
12 | 1.673 | 0.02431 | 0.003 | 68.805
12.5 | 1.718 | 0.0263 | 0.003 | 65.3
13 | 1.762 | 0.02836 | 0.002 | 62.132
13.5 | 1.805 | 0.03069 | 0.002 | 58.803
14 | 1.846 | 0.03312 | 0.001 | 55.736
14.5 | 1.884 | 0.03584 | 0.001 | 52.563
15 | 1.913 | 0.03886 | 0 | 49.229
15.5 | 1.938 | 0.04213 | 0 | 46.005
16 | 1.958 | 0.04586 | 0 | 42.689
16.5 | 1.973 | 0.05019 | -0.001 | 39.311
17 | 1.981 | 0.05555 | -0.001 | 35.657
17.5 | 1.982 | 0.06305 | -0.002 | 31.43
18 | 1.979 | 0.07043 | -0.002 | 28.096
18.5 | 1.972 | 0.07609 | -0.003 | 25.914
19 | 1.957 | 0.08169 | -0.003 | 23.96
19.5 | 1.937 | 0.0873 | -0.004 | 22.182
20 | 1.91 | 0.09292 | -0.004 | 20.554

## 86. Re 6M Mach 0.25 (2)
BIGFOIL.COM POLAR EXPORT
Horten 16.00% thick 7.00% camber
Horten 16.00% thick 7.00% camber |  |  |  | Cl Max: | 1.8725 | at alpha= | 14 | deg
XFOIL ncrit=9 |  |  |  | L/D Max: | 174.812 | at alpha= | 9 | deg
Re: | 6000000 |  |  | Cd Min: | 0.16327 | at alpha= | -17.5 | deg
Mach: | 0.25 |  |  | Cl=0 at alpha= | -3.5072 | deg
|  |  |  | @ Cl=0.1, Cd= | 0.0072681
|  |  |  | @ Cl=0.4, Cd= | 0.0069902
|  |  |  | @ Cl=0.6, Cd= | 0.00706
alpha (deg) | Cl | Cd | Cm | Cl/Cd
-17.5 | -0.3423 | 0.16327 | -0.0145 | -2.0965
-17 | -0.335 | 0.155 | -0.0185 | -2.1613
-16.5 | -0.3239 | 0.1478 | -0.022 | -2.1915
-15 | -0.4702 | 0.09591 | -0.0508 | -4.9025
-14.5 | -0.554 | 0.07782 | -0.0629 | -7.119
-14 | -0.6895 | 0.05998 | -0.074 | -11.4955
-13.5 | -0.8225 | 0.05048 | -0.0617 | -16.2936
-12.5 | -1.0362 | 0.01701 | -0.0357 | -60.9171
-12 | -0.9855 | 0.0153 | -0.0326 | -64.4118
-11.5 | -0.9308 | 0.0142 | -0.0299 | -65.5493
-11 | -0.8741 | 0.01322 | -0.0276 | -66.1195
-10.5 | -0.8164 | 0.01248 | -0.0254 | -65.4167
-10 | -0.7577 | 0.01184 | -0.0235 | -63.9949
-9.5 | -0.6985 | 0.01107 | -0.0218 | -63.0985
-9 | -0.6391 | 0.01049 | -0.0202 | -60.9247
-8.5 | -0.5792 | 0.01002 | -0.0188 | -57.8044
-8 | -0.5198 | 0.00965 | -0.0173 | -53.8653
-7.5 | -0.4605 | 0.00932 | -0.0159 | -49.4099
-7 | -0.4012 | 0.00891 | -0.0147 | -45.0281
-6.5 | -0.343 | 0.00863 | -0.0133 | -39.7451
-6 | -0.2845 | 0.00838 | -0.0121 | -33.9499
-5.5 | -0.2264 | 0.00818 | -0.0108 | -27.6773
-5 | -0.1697 | 0.00794 | -0.0094 | -21.3728
-4.5 | -0.1123 | 0.00775 | -0.0081 | -14.4903
-4 | -0.0551 | 0.00762 | -0.0069 | -7.231
-3.5 | 0.0008 | 0.00747 | -0.0056 | 0.1071
-3 | 0.0581 | 0.00735 | -0.0045 | 7.9048
-2.5 | 0.1144 | 0.00724 | -0.0033 | 15.8011
-2 | 0.1712 | 0.00719 | -0.0023 | 23.8108
-1.5 | 0.2281 | 0.00709 | -0.0014 | 32.1721
-1 | 0.2851 | 0.00706 | -0.0005 | 40.3824
-0.5 | 0.3419 | 0.00704 | 0.0003 | 48.5653
0 | 0.3993 | 0.00699 | 0.001 | 57.1245
0.5 | 0.4563 | 0.00701 | 0.0017 | 65.0927
1 | 0.5137 | 0.00703 | 0.0023 | 73.0725
1.5 | 0.5715 | 0.00703 | 0.0027 | 81.2945
2 | 0.6285 | 0.00709 | 0.0033 | 88.646
2.5 | 0.6858 | 0.00714 | 0.0038 | 96.0504
3 | 0.7435 | 0.00717 | 0.0041 | 103.696
3.5 | 0.8 | 0.00729 | 0.0046 | 109.7394
4 | 0.857 | 0.00736 | 0.0051 | 116.4402
4.5 | 0.914 | 0.00742 | 0.0055 | 123.1806
5 | 0.942 | 0.00656 | 0.0114 | 143.5976
5.5 | 0.9786 | 0.00622 | 0.016 | 157.3312
6 | 1.0316 | 0.0063 | 0.0173 | 163.746
6.5 | 1.0841 | 0.00652 | 0.0185 | 166.273
7 | 1.1378 | 0.00672 | 0.0194 | 169.3155
7.5 | 1.1909 | 0.00689 | 0.0205 | 172.8447
8 | 1.2408 | 0.00719 | 0.022 | 172.573
8.5 | 1.2932 | 0.00743 | 0.0231 | 174.0511
9 | 1.3478 | 0.00771 | 0.0236 | 174.8119
9.5 | 1.4051 | 0.00815 | 0.0233 | 172.4049
10 | 1.4745 | 0.00851 | 0.0206 | 173.2667
10.5 | 1.5431 | 0.00903 | 0.0178 | 170.8859
11 | 1.6037 | 0.00957 | 0.0165 | 167.5758
11.5 | 1.665 | 0.01018 | 0.015 | 163.556
12 | 1.7114 | 0.011 | 0.0159 | 155.5818
12.5 | 1.7576 | 0.01181 | 0.0166 | 148.823
13 | 1.8032 | 0.01346 | 0.0151 | 133.9673
13.5 | 1.8497 | 0.01544 | 0.0128 | 119.7992
14 | 1.8725 | 0.01949 | 0.0104 | 96.0749
14.5 | 1.8605 | 0.0238 | 0.0139 | 78.1723
15 | 1.8341 | 0.0294 | 0.0171 | 62.3844
15.5 | 1.8056 | 0.03539 | 0.0197 | 51.0201
16 | 1.7643 | 0.04299 | 0.0215 | 41.0398
16.5 | 1.7402 | 0.04973 | 0.0221 | 34.993
17 | 1.7233 | 0.05607 | 0.0223 | 30.7348
17.5 | 1.6872 | 0.06441 | 0.0219 | 26.1947
18 | 1.6667 | 0.07162 | 0.0211 | 23.2714
18.5 | 1.6385 | 0.07991 | 0.0198 | 20.5043
19 | 1.6047 | 0.08898 | 0.018 | 18.0344

## 87. Re 6M Mach 0.50 (1)
BIGFOIL.COM POLAR EXPORT
Horten 16.00% thick 7.00% camber
Horten 16.00% thick 7.00% camber |  |  |  | Cl Max: | 1.789 | at alpha= | 14 | deg
JavaFoil+Calcfoil stall+Eppler ext transition |  |  |  | L/D Max: | 83.641 | at alpha= | 5 | deg
Re: | 6000000 |  |  | Cd Min: | 0.00878 | at alpha= | 0 | deg
Mach: | 0.5 |  |  | Cl=0 at alpha= | -2.7754 | deg
|  |  |  | @ Cl=0.1, Cd= | 0.0095717
|  |  |  | @ Cl=0.4, Cd= | 0.0088043
|  |  |  | @ Cl=0.6, Cd= | 0.0097949
alpha (deg) | Cl | Cd | Cm | Cl/Cd
-20 | -0.955 | 0.15614 | 0.003 | -6.118
-19.5 | -0.929 | 0.14388 | 0.003 | -6.455
-19 | -0.902 | 0.13531 | 0.004 | -6.669
-18.5 | -0.876 | 0.12676 | 0.004 | -6.908
-18 | -0.847 | 0.13999 | 0.004 | -6.051
-17.5 | -0.82 | 0.12557 | 0.004 | -6.53
-17 | -0.793 | 0.11648 | 0.004 | -6.811
-16.5 | -0.766 | 0.10968 | 0.005 | -6.988
-16 | -0.738 | 0.121 | 0.005 | -6.097
-15.5 | -0.711 | 0.10761 | 0.005 | -6.604
-15 | -0.684 | 0.09998 | 0.005 | -6.839
-14.5 | -0.657 | 0.09267 | 0.005 | -7.089
-14 | -0.628 | 0.09865 | 0.005 | -6.364
-13.5 | -0.601 | 0.09004 | 0.005 | -6.671
-13 | -0.574 | 0.08301 | 0.006 | -6.912
-12.5 | -0.545 | 0.09088 | 0.006 | -5.993
-12 | -0.517 | 0.08003 | 0.006 | -6.462
-11.5 | -0.49 | 0.07358 | 0.006 | -6.662
-11 | -0.461 | 0.07561 | 0.006 | -6.103
-10.5 | -0.434 | 0.06989 | 0.006 | -6.208
-10 | -0.407 | 0.06338 | 0.006 | -6.419
-9.5 | -0.378 | 0.06488 | 0.006 | -5.824
-9 | -0.35 | 0.05921 | 0.006 | -5.919
-8.5 | -0.322 | 0.05962 | 0.006 | -5.401
-8 | -0.294 | 0.05497 | 0.006 | -5.352
-7.5 | -0.266 | 0.05382 | 0.006 | -4.945
-7 | -0.238 | 0.04929 | 0.006 | -4.838
-6.5 | -0.21 | 0.04842 | 0.006 | -4.341
-6 | -0.265 | 0.04407 | 0.007 | -6.02
-5.5 | -0.258 | 0.03935 | 0.007 | -6.562
-5 | -0.226 | 0.03599 | 0.008 | -6.277
-4.5 | -0.184 | 0.03282 | 0.008 | -5.591
-4 | -0.135 | 0.02984 | 0.008 | -4.53
-3.5 | -0.099 | 0.00974 | 0.013 | -10.144
-3 | -0.031 | 0.00924 | 0.012 | -3.404
-2.5 | 0.038 | 0.00917 | 0.012 | 4.128
-2 | 0.109 | 0.00963 | 0.012 | 11.273
-1.5 | 0.18 | 0.00927 | 0.012 | 19.43
-1 | 0.252 | 0.00924 | 0.012 | 27.311
-0.5 | 0.325 | 0.00894 | 0.012 | 36.304
0 | 0.395 | 0.00878 | 0.012 | 44.992
0.5 | 0.465 | 0.00912 | 0.012 | 51.008
1 | 0.535 | 0.00925 | 0.012 | 57.835
1.5 | 0.603 | 0.00982 | 0.011 | 61.411
2 | 0.67 | 0.01003 | 0.011 | 66.816
2.5 | 0.734 | 0.01032 | 0.011 | 71.09
3 | 0.794 | 0.01086 | 0.01 | 73.071
3.5 | 0.853 | 0.01146 | 0.01 | 74.484
4 | 0.913 | 0.01218 | 0.01 | 74.917
4.5 | 0.972 | 0.01335 | 0.009 | 72.775
5 | 1.031 | 0.01232 | 0.009 | 83.641
5.5 | 1.089 | 0.01337 | 0.009 | 81.403
6 | 1.146 | 0.01448 | 0.008 | 79.126
6.5 | 1.203 | 0.01582 | 0.008 | 76.015
7 | 1.258 | 0.01719 | 0.008 | 73.206
7.5 | 1.313 | 0.01862 | 0.007 | 70.494
8 | 1.366 | 0.02039 | 0.007 | 66.969
8.5 | 1.417 | 0.02239 | 0.006 | 63.299
9 | 1.468 | 0.02409 | 0.006 | 60.924
9.5 | 1.516 | 0.02624 | 0.006 | 57.774
10 | 1.562 | 0.02846 | 0.005 | 54.892
10.5 | 1.606 | 0.03108 | 0.005 | 51.662
11 | 1.647 | 0.03386 | 0.004 | 48.635
11.5 | 1.684 | 0.0372 | 0.004 | 45.281
12 | 1.718 | 0.04071 | 0.003 | 42.209
12.5 | 1.747 | 0.04491 | 0.003 | 38.907
13 | 1.77 | 0.04975 | 0.002 | 35.584
13.5 | 1.785 | 0.05526 | 0.002 | 32.309
14 | 1.789 | 0.06202 | 0.001 | 28.851
14.5 | 1.765 | 0.07104 | 0.001 | 24.847
15 | 1.635 | 0.08488 | 0.001 | 19.266
15.5 | 1.107 | 0.13032 | 0 | 8.496
16 | 1.136 | 0.1293 | 0 | 8.783
16.5 | 1.166 | 0.12162 | -0.001 | 9.591
17 | 1.192 | 0.12846 | -0.001 | 9.276
17.5 | 1.203 | 0.16082 | -0.002 | 7.479
18 | 1.223 | 0.18242 | -0.002 | 6.704
18.5 | 1.246 | 0.20322 | -0.003 | 6.131
19 | 1.275 | 0.21523 | -0.003 | 5.924

## 88. Re 6M Mach 0.50 (2)
BIGFOIL.COM POLAR EXPORT
Horten 16.00% thick 7.00% camber
Horten 16.00% thick 7.00% camber |  |  |  | Cl Max: | 1.2986 | at alpha= | 7.5 | deg
XFOIL ncrit=9 |  |  |  | L/D Max: | 151.78 | at alpha= | 6 | deg
Re: | 6000000 |  |  | Cd Min: | 0.22016 | at alpha= | -20 | deg
Mach: | 0.5 |  |  | Cl=0 at alpha= | -3.7319 | deg
|  |  |  | @ Cl=0.1, Cd= | 0.0079703
|  |  |  | @ Cl=0.4, Cd= | 0.00753
|  |  |  | @ Cl=0.6, Cd= | 0.0075752
alpha (deg) | Cl | Cd | Cm | Cl/Cd
-20 | -0.4202 | 0.22016 | 0.0113 | -1.9086
-19.5 | -0.396 | 0.21426 | 0.0076 | -1.8482
-19 | -0.3751 | 0.20702 | 0.0039 | -1.8119
-18.5 | -0.3535 | 0.20003 | 0.0002 | -1.7672
-18 | -0.3308 | 0.19345 | -0.0034 | -1.71
-17.5 | -0.314 | 0.18492 | -0.0073 | -1.698
-17 | -0.2885 | 0.17948 | -0.0106 | -1.6074
-16.5 | -0.2673 | 0.17261 | -0.0141 | -1.5486
-16 | -0.2481 | 0.16528 | -0.0177 | -1.5011
-15.5 | -0.2263 | 0.15877 | -0.021 | -1.4253
-15 | -0.2083 | 0.15134 | -0.0246 | -1.3764
-14.5 | -0.1941 | 0.14317 | -0.0284 | -1.3557
-14 | -0.1736 | 0.13685 | -0.0316 | -1.2685
-13.5 | -0.155 | 0.13016 | -0.0349 | -1.1908
-13 | -0.1362 | 0.1237 | -0.038 | -1.1011
-12.5 | -0.1226 | 0.11643 | -0.0414 | -1.053
-12 | -0.1184 | 0.10777 | -0.0454 | -1.0986
-11.5 | -0.1015 | 0.10163 | -0.0483 | -0.99872
-11 | -0.0897 | 0.09498 | -0.0513 | -0.94441
-10.5 | -0.0779 | 0.08869 | -0.0541 | -0.87834
-10 | -0.0841 | 0.08035 | -0.0579 | -1.0467
-9.5 | -0.0962 | 0.07208 | -0.0619 | -1.3346
-9 | -0.1048 | 0.06502 | -0.0658 | -1.6118
-8.5 | -0.1139 | 0.05957 | -0.0677 | -1.912
-8 | -0.1488 | 0.05417 | -0.0633 | -2.7469
-7.5 | -0.191 | 0.04817 | -0.0559 | -3.9651
-7 | -0.2426 | 0.03887 | -0.0477 | -6.2413
-6.5 | -0.2536 | 0.03169 | -0.0398 | -8.0025
-6 | -0.2829 | 0.02158 | -0.0291 | -13.1094
-5.5 | -0.2677 | 0.01104 | -0.0243 | -24.2482
-5 | -0.1875 | 0.00963 | -0.023 | -19.4704
-4.5 | -0.1104 | 0.00893 | -0.0213 | -12.3628
-4 | -0.0371 | 0.00846 | -0.0192 | -4.3853
-3.5 | 0.0321 | 0.00818 | -0.0168 | 3.9242
-3 | 0.1001 | 0.00797 | -0.0144 | 12.5596
-2.5 | 0.1656 | 0.00777 | -0.0119 | 21.3127
-2 | 0.2305 | 0.0077 | -0.0095 | 29.9351
-1.5 | 0.2953 | 0.00757 | -0.0072 | 39.0092
-1 | 0.3597 | 0.00753 | -0.0051 | 47.7689
-0.5 | 0.4242 | 0.00753 | -0.0031 | 56.3347
0 | 0.4895 | 0.00749 | -0.0014 | 65.3538
0.5 | 0.5541 | 0.00754 | 0.0003 | 73.4881
1 | 0.6193 | 0.00759 | 0.0019 | 81.5942
1.5 | 0.6853 | 0.00763 | 0.0032 | 89.8165
2 | 0.7499 | 0.00777 | 0.0048 | 96.5122
2.5 | 0.8156 | 0.00787 | 0.0062 | 103.6341
3 | 0.8816 | 0.00798 | 0.0075 | 110.4762
3.5 | 0.9451 | 0.0082 | 0.0093 | 115.2561
4 | 1.0105 | 0.00835 | 0.0108 | 121.018
4.5 | 1.0745 | 0.00854 | 0.0126 | 125.8197
5 | 1.1341 | 0.00883 | 0.0151 | 128.4371
5.5 | 1.141 | 0.0077 | 0.0274 | 148.1818
6 | 1.1854 | 0.00781 | 0.033 | 151.7798
6.5 | 1.2287 | 0.00824 | 0.0385 | 149.1141
7 | 1.2629 | 0.00861 | 0.0458 | 146.6783
7.5 | 1.2986 | 0.00917 | 0.0522 | 141.614

## 89. Re 7M Mach 0.00 (1)
BIGFOIL.COM POLAR EXPORT
Horten 16.00% thick 7.00% camber
Horten 16.00% thick 7.00% camber |  |  |  | Cl Max: | 2.038 | at alpha= | 19.5 | deg
JavaFoil+Calcfoil stall+Eppler ext transition |  |  |  | L/D Max: | 126.511 | at alpha= | 6 | deg
Re: | 7000000 |  |  | Cd Min: | 0.00755 | at alpha= | 4.5 | deg
Mach: | 0 |  |  | Cl=0 at alpha= | -2.7705 | deg
|  |  |  | @ Cl=0.1, Cd= | 0.0092336
|  |  |  | @ Cl=0.4, Cd= | 0.0090831
|  |  |  | @ Cl=0.6, Cd= | 0.0092202
alpha (deg) | Cl | Cd | Cm | Cl/Cd
-20 | -0.735 | 0.15926 | 0.002 | -4.617
-19.5 | -0.745 | 0.15227 | 0.003 | -4.895
-19 | -0.754 | 0.14555 | 0.003 | -5.177
-18.5 | -0.76 | 0.13848 | 0.003 | -5.491
-18 | -0.766 | 0.13214 | 0.003 | -5.798
-17.5 | -0.771 | 0.1257 | 0.004 | -6.131
-17 | -0.774 | 0.11994 | 0.004 | -6.452
-16.5 | -0.775 | 0.11389 | 0.004 | -6.809
-16 | -0.775 | 0.10856 | 0.004 | -7.142
-15.5 | -0.774 | 0.10313 | 0.004 | -7.501
-15 | -0.77 | 0.09726 | 0.005 | -7.919
-14.5 | -0.765 | 0.09225 | 0.005 | -8.288
-14 | -0.757 | 0.08754 | 0.005 | -8.644
-13.5 | -0.747 | 0.08277 | 0.005 | -9.022
-13 | -0.735 | 0.07812 | 0.005 | -9.403
-12.5 | -0.72 | 0.07368 | 0.006 | -9.771
-12 | -0.703 | 0.06938 | 0.006 | -10.131
-11.5 | -0.684 | 0.06517 | 0.006 | -10.489
-11 | -0.662 | 0.06116 | 0.006 | -10.819
-10.5 | -0.637 | 0.05747 | 0.006 | -11.089
-10 | -0.611 | 0.05384 | 0.006 | -11.34
-9.5 | -0.581 | 0.05059 | 0.007 | -11.487
-9 | -0.55 | 0.04719 | 0.007 | -11.651
-8.5 | -0.516 | 0.04369 | 0.007 | -11.817
-8 | -0.481 | 0.04035 | 0.007 | -11.908
-7.5 | -0.444 | 0.0363 | 0.008 | -12.233
-7 | -0.482 | 0.00979 | 0.011 | -49.241
-6.5 | -0.43 | 0.0096 | 0.011 | -44.841
-6 | -0.377 | 0.01007 | 0.011 | -37.434
-5.5 | -0.322 | 0.00984 | 0.011 | -32.716
-5 | -0.265 | 0.00968 | 0.011 | -27.391
-4.5 | -0.207 | 0.00958 | 0.011 | -21.66
-4 | -0.149 | 0.00947 | 0.011 | -15.679
-3.5 | -0.089 | 0.00938 | 0.011 | -9.447
-3 | -0.028 | 0.00981 | 0.011 | -2.846
-2.5 | 0.033 | 0.0097 | 0.011 | 3.44
-2 | 0.095 | 0.00924 | 0.011 | 10.3
-1.5 | 0.157 | 0.00916 | 0.011 | 17.176
-1 | 0.22 | 0.00909 | 0.011 | 24.191
-0.5 | 0.283 | 0.00905 | 0.01 | 31.239
0 | 0.345 | 0.00902 | 0.01 | 38.218
0.5 | 0.406 | 0.00909 | 0.01 | 44.725
1 | 0.468 | 0.0092 | 0.01 | 50.861
1.5 | 0.53 | 0.00923 | 0.01 | 57.371
2 | 0.591 | 0.00926 | 0.01 | 63.802
2.5 | 0.652 | 0.00899 | 0.009 | 72.542
3 | 0.713 | 0.00883 | 0.009 | 80.714
3.5 | 0.773 | 0.00861 | 0.009 | 89.777
4 | 0.833 | 0.00851 | 0.009 | 97.88
4.5 | 0.892 | 0.00755 | 0.009 | 118.229
5 | 0.951 | 0.00778 | 0.008 | 122.199
5.5 | 1.008 | 0.00805 | 0.008 | 125.121
6 | 1.063 | 0.0084 | 0.008 | 126.511
6.5 | 1.116 | 0.00886 | 0.007 | 125.902
7 | 1.166 | 0.00962 | 0.007 | 121.151
7.5 | 1.215 | 0.01037 | 0.007 | 117.143
8 | 1.263 | 0.01142 | 0.006 | 110.65
8.5 | 1.312 | 0.01229 | 0.006 | 106.689
9 | 1.36 | 0.01328 | 0.006 | 102.412
9.5 | 1.409 | 0.01432 | 0.005 | 98.396
10 | 1.457 | 0.01548 | 0.005 | 94.075
10.5 | 1.504 | 0.01665 | 0.004 | 90.357
11 | 1.551 | 0.01806 | 0.004 | 85.906
11.5 | 1.598 | 0.01949 | 0.004 | 82.008
12 | 1.644 | 0.02108 | 0.003 | 78.008
12.5 | 1.689 | 0.02277 | 0.003 | 74.198
13 | 1.734 | 0.02459 | 0.002 | 70.522
13.5 | 1.778 | 0.02655 | 0.002 | 66.953
14 | 1.82 | 0.02872 | 0.001 | 63.364
14.5 | 1.86 | 0.03099 | 0.001 | 60.005
15 | 1.893 | 0.03356 | 0 | 56.415
15.5 | 1.924 | 0.03636 | 0 | 52.918
16 | 1.951 | 0.03949 | 0 | 49.397
16.5 | 1.975 | 0.04306 | -0.001 | 45.86
17 | 1.994 | 0.04729 | -0.001 | 42.156
17.5 | 2.008 | 0.05263 | -0.002 | 38.162
18 | 2.02 | 0.05867 | -0.002 | 34.428
18.5 | 2.03 | 0.06342 | -0.003 | 32.008
19 | 2.036 | 0.06792 | -0.003 | 29.971
19.5 | 2.038 | 0.07231 | -0.004 | 28.19
20 | 2.038 | 0.07675 | -0.004 | 26.549

## 90. Re 7M Mach 0.00 (2)
BIGFOIL.COM POLAR EXPORT
Horten 16.00% thick 7.00% camber
Horten 16.00% thick 7.00% camber |  |  |  | Cl Max: | 1.8735 | at alpha= | 15 | deg
XFOIL ncrit=9 |  |  |  | L/D Max: | 185.579 | at alpha= | 9 | deg
Re: | 7000000 |  |  | Cd Min: | 0.08582 | at alpha= | 20 | deg
Mach: | 0 |  |  | Cl=0 at alpha= | -3.4257 | deg
|  |  |  | @ Cl=0.1, Cd= | 0.0069322
|  |  |  | @ Cl=0.4, Cd= | 0.0067043
|  |  |  | @ Cl=0.6, Cd= | 0.0067717
alpha (deg) | Cl | Cd | Cm | Cl/Cd
-20 | -1.5789 | 0.02514 | -0.0669 | -62.8043
-19.5 | -1.5622 | 0.02342 | -0.0612 | -66.7037
-19 | -1.541 | 0.02208 | -0.0555 | -69.7917
-18.5 | -1.5161 | 0.02094 | -0.0502 | -72.4021
-18 | -1.4816 | 0.01992 | -0.0465 | -74.3775
-17 | -1.4043 | 0.01804 | -0.04 | -77.8437
-16.5 | -1.3621 | 0.01728 | -0.0372 | -78.8252
-16 | -1.3184 | 0.01654 | -0.0346 | -79.7098
-15.5 | -1.2731 | 0.01583 | -0.0322 | -80.4232
-15 | -1.228 | 0.0149 | -0.0299 | -82.4161
-14.5 | -1.1807 | 0.01409 | -0.0279 | -83.797
-14 | -1.1321 | 0.01344 | -0.026 | -84.2336
-13.5 | -1.0822 | 0.01284 | -0.0243 | -84.2835
-13 | -1.0314 | 0.01233 | -0.0227 | -83.6496
-12.5 | -0.9799 | 0.01189 | -0.0212 | -82.4138
-12 | -0.9276 | 0.01146 | -0.0198 | -80.9424
-11.5 | -0.8751 | 0.01111 | -0.0185 | -78.7669
-11 | -0.8217 | 0.01073 | -0.0173 | -76.5797
-10.5 | -0.7683 | 0.01026 | -0.0162 | -74.883
-10 | -0.7144 | 0.00985 | -0.0151 | -72.5279
-9.5 | -0.6603 | 0.00952 | -0.0141 | -69.3592
-9 | -0.6061 | 0.00925 | -0.0131 | -65.5243
-8.5 | -0.5515 | 0.00898 | -0.0121 | -61.4143
-8 | -0.4971 | 0.00877 | -0.0111 | -56.6819
-7.5 | -0.4427 | 0.00846 | -0.0101 | -52.3286
-7 | -0.3883 | 0.00821 | -0.0092 | -47.296
-6.5 | -0.3341 | 0.00804 | -0.0082 | -41.5547
-6 | -0.2792 | 0.00787 | -0.0073 | -35.4765
-5.5 | -0.2252 | 0.00765 | -0.0063 | -29.4379
-5 | -0.1713 | 0.00751 | -0.0053 | -22.8096
-4.5 | -0.1164 | 0.00736 | -0.0045 | -15.8152
-4 | -0.0622 | 0.00723 | -0.0036 | -8.603
-3.5 | -0.0082 | 0.00713 | -0.0027 | -1.1501
-3 | 0.047 | 0.00703 | -0.002 | 6.6856
-2.5 | 0.1012 | 0.00693 | -0.0011 | 14.6032
-2 | 0.156 | 0.0069 | -0.0005 | 22.6087
-1.5 | 0.211 | 0.0068 | 0.0002 | 31.0294
-1 | 0.266 | 0.00677 | 0.0008 | 39.291
-0.5 | 0.3209 | 0.00676 | 0.0013 | 47.4704
0 | 0.3765 | 0.0067 | 0.0017 | 56.194
0.5 | 0.4315 | 0.00671 | 0.0022 | 64.307
1 | 0.4867 | 0.00673 | 0.0026 | 72.318
1.5 | 0.5425 | 0.00672 | 0.0028 | 80.7292
2 | 0.5976 | 0.00677 | 0.0032 | 88.2718
2.5 | 0.6526 | 0.00681 | 0.0035 | 95.8297
3 | 0.7084 | 0.00683 | 0.0036 | 103.7189
3.5 | 0.763 | 0.00692 | 0.0039 | 110.2601
4 | 0.8175 | 0.00699 | 0.0041 | 116.9528
4.5 | 0.8725 | 0.00702 | 0.0042 | 124.2877
5 | 0.9121 | 0.00652 | 0.0073 | 139.8926
5.5 | 0.9396 | 0.00584 | 0.013 | 160.8904
6 | 0.9904 | 0.00587 | 0.014 | 168.7223
6.5 | 1.0421 | 0.00602 | 0.0146 | 173.1063
7 | 1.0929 | 0.00621 | 0.0153 | 175.9903
7.5 | 1.1457 | 0.00634 | 0.0156 | 180.7098
8 | 1.1961 | 0.00656 | 0.0163 | 182.3323
8.5 | 1.2456 | 0.00679 | 0.0171 | 183.4462
9 | 1.2972 | 0.00699 | 0.0174 | 185.5794
9.5 | 1.3469 | 0.00728 | 0.0179 | 185.0137
10 | 1.3998 | 0.00755 | 0.0176 | 185.404
10.5 | 1.4607 | 0.00788 | 0.0155 | 185.368
11 | 1.5169 | 0.00832 | 0.0142 | 182.3197
11.5 | 1.5832 | 0.00867 | 0.0107 | 182.6067
12 | 1.6436 | 0.00926 | 0.0081 | 177.4946
12.5 | 1.7017 | 0.00968 | 0.0062 | 175.7955
13 | 1.7354 | 0.01044 | 0.0088 | 166.2261
13.5 | 1.7851 | 0.0111 | 0.0078 | 160.8198
14 | 1.8243 | 0.01241 | 0.0074 | 147.0024
14.5 | 1.855 | 0.01468 | 0.0061 | 126.3624
15 | 1.8735 | 0.01746 | 0.0061 | 107.3024
15.5 | 1.869 | 0.02129 | 0.0086 | 87.7877
16 | 1.8442 | 0.02688 | 0.0114 | 68.6086
16.5 | 1.8155 | 0.03301 | 0.0136 | 54.9985
17 | 1.7984 | 0.03862 | 0.0148 | 46.5665
17.5 | 1.7777 | 0.04499 | 0.0153 | 39.5132
18 | 1.7417 | 0.05316 | 0.0154 | 32.7634
18.5 | 1.7172 | 0.06048 | 0.015 | 28.3929
19 | 1.6914 | 0.0682 | 0.0142 | 24.8006
19.5 | 1.6587 | 0.07702 | 0.0128 | 21.536
20 | 1.6282 | 0.08582 | 0.0111 | 18.9723

## 91. Re 7M Mach 0.10 (1)
BIGFOIL.COM POLAR EXPORT
Horten 16.00% thick 7.00% camber
Horten 16.00% thick 7.00% camber |  |  |  | Cl Max: | 2.028 | at alpha= | 19 | deg
JavaFoil+Calcfoil stall+Eppler ext transition |  |  |  | L/D Max: | 125.168 | at alpha= | 6 | deg
Re: | 7000000 |  |  | Cd Min: | 0.0076 | at alpha= | 4.5 | deg
Mach: | 0.1 |  |  | Cl=0 at alpha= | -2.7742 | deg
|  |  |  | @ Cl=0.1, Cd= | 0.0092248
|  |  |  | @ Cl=0.4, Cd= | 0.0091932
|  |  |  | @ Cl=0.6, Cd= | 0.0089669
alpha (deg) | Cl | Cd | Cm | Cl/Cd
-20 | -0.686 | 0.16225 | 0.002 | -4.226
-19.5 | -0.699 | 0.15527 | 0.003 | -4.499
-19 | -0.71 | 0.14842 | 0.003 | -4.781
-18.5 | -0.719 | 0.14171 | 0.003 | -5.075
-18 | -0.728 | 0.13428 | 0.003 | -5.422
-17.5 | -0.735 | 0.12797 | 0.004 | -5.746
-17 | -0.741 | 0.12215 | 0.004 | -6.068
-16.5 | -0.746 | 0.11585 | 0.004 | -6.438
-16 | -0.749 | 0.10993 | 0.004 | -6.81
-15.5 | -0.75 | 0.10421 | 0.004 | -7.194
-15 | -0.749 | 0.09887 | 0.005 | -7.572
-14.5 | -0.745 | 0.09382 | 0.005 | -7.945
-14 | -0.74 | 0.08876 | 0.005 | -8.339
-13.5 | -0.733 | 0.08376 | 0.005 | -8.745
-13 | -0.722 | 0.07912 | 0.005 | -9.13
-12.5 | -0.71 | 0.07448 | 0.006 | -9.528
-12 | -0.694 | 0.0702 | 0.006 | -9.892
-11.5 | -0.677 | 0.06594 | 0.006 | -10.261
-11 | -0.656 | 0.06194 | 0.006 | -10.594
-10.5 | -0.633 | 0.05807 | 0.006 | -10.902
-10 | -0.607 | 0.05452 | 0.006 | -11.139
-9.5 | -0.579 | 0.05115 | 0.007 | -11.318
-9 | -0.548 | 0.04779 | 0.007 | -11.472
-8.5 | -0.515 | 0.04449 | 0.007 | -11.578
-8 | -0.48 | 0.041 | 0.007 | -11.706
-7.5 | -0.443 | 0.03726 | 0.007 | -11.897
-7 | -0.483 | 0.00978 | 0.011 | -49.362
-6.5 | -0.431 | 0.00961 | 0.011 | -44.886
-6 | -0.378 | 0.01008 | 0.011 | -37.497
-5.5 | -0.323 | 0.00991 | 0.011 | -32.581
-5 | -0.266 | 0.00973 | 0.011 | -27.362
-4.5 | -0.208 | 0.00957 | 0.011 | -21.757
-4 | -0.149 | 0.00946 | 0.011 | -15.762
-3.5 | -0.089 | 0.00937 | 0.011 | -9.496
-3 | -0.028 | 0.00991 | 0.011 | -2.831
-2.5 | 0.034 | 0.00986 | 0.011 | 3.4
-2 | 0.096 | 0.00923 | 0.011 | 10.363
-1.5 | 0.158 | 0.00915 | 0.011 | 17.286
-1 | 0.221 | 0.00909 | 0.011 | 24.302
-0.5 | 0.284 | 0.00909 | 0.01 | 31.223
0 | 0.346 | 0.00908 | 0.01 | 38.141
0.5 | 0.408 | 0.00921 | 0.01 | 44.348
1 | 0.47 | 0.00881 | 0.01 | 53.389
1.5 | 0.532 | 0.00925 | 0.01 | 57.526
2 | 0.594 | 0.00896 | 0.01 | 66.224
2.5 | 0.655 | 0.00903 | 0.01 | 72.5
3 | 0.716 | 0.00887 | 0.009 | 80.716
3.5 | 0.777 | 0.0087 | 0.009 | 89.288
4 | 0.837 | 0.00856 | 0.009 | 97.716
4.5 | 0.896 | 0.0076 | 0.009 | 117.988
5 | 0.954 | 0.00786 | 0.008 | 121.459
5.5 | 1.012 | 0.00813 | 0.008 | 124.447
6 | 1.066 | 0.00852 | 0.008 | 125.168
6.5 | 1.119 | 0.009 | 0.007 | 124.348
7 | 1.169 | 0.00981 | 0.007 | 119.193
7.5 | 1.217 | 0.0106 | 0.007 | 114.89
8 | 1.266 | 0.01168 | 0.006 | 108.452
8.5 | 1.315 | 0.01256 | 0.006 | 104.683
9 | 1.364 | 0.01357 | 0.006 | 100.509
9.5 | 1.413 | 0.01462 | 0.005 | 96.601
10 | 1.461 | 0.01583 | 0.005 | 92.309
10.5 | 1.509 | 0.01701 | 0.004 | 88.687
11 | 1.556 | 0.01844 | 0.004 | 84.379
11.5 | 1.603 | 0.0199 | 0.004 | 80.542
12 | 1.649 | 0.02152 | 0.003 | 76.62
12.5 | 1.694 | 0.02325 | 0.003 | 72.883
13 | 1.739 | 0.02512 | 0.002 | 69.21
13.5 | 1.782 | 0.0271 | 0.002 | 65.759
14 | 1.824 | 0.02933 | 0.001 | 62.195
14.5 | 1.864 | 0.03167 | 0.001 | 58.855
15 | 1.897 | 0.0343 | 0 | 55.307
15.5 | 1.927 | 0.03715 | 0 | 51.872
16 | 1.953 | 0.04037 | 0 | 48.374
16.5 | 1.976 | 0.04406 | -0.001 | 44.84
17 | 1.993 | 0.04847 | -0.001 | 41.127
17.5 | 2.006 | 0.05419 | -0.002 | 37.027
18 | 2.017 | 0.06017 | -0.002 | 33.516
18.5 | 2.025 | 0.06509 | -0.003 | 31.105
19 | 2.028 | 0.06963 | -0.003 | 29.127
19.5 | 2.028 | 0.0741 | -0.004 | 27.37
20 | 2.025 | 0.07869 | -0.004 | 25.727

## 92. Re 7M Mach 0.10 (2)
BIGFOIL.COM POLAR EXPORT
Horten 16.00% thick 7.00% camber
Horten 16.00% thick 7.00% camber |  |  |  | Cl Max: | 1.8742 | at alpha= | 15 | deg
XFOIL ncrit=9 |  |  |  | L/D Max: | 184.915 | at alpha= | 9 | deg
Re: | 7000000 |  |  | Cd Min: | 0.08845 | at alpha= | 20 | deg
Mach: | 0.1 |  |  | Cl=0 at alpha= | -3.4352 | deg
|  |  |  | @ Cl=0.1, Cd= | 0.0069552
|  |  |  | @ Cl=0.4, Cd= | 0.0067237
|  |  |  | @ Cl=0.6, Cd= | 0.0067876
alpha (deg) | Cl | Cd | Cm | Cl/Cd
-18.5 | -1.5142 | 0.0241 | -0.0567 | -62.8299
-18 | -1.4853 | 0.02229 | -0.0523 | -66.6353
-17.5 | -1.4517 | 0.02083 | -0.0483 | -69.6928
-17 | -1.4144 | 0.01953 | -0.0447 | -72.4219
-16.5 | -1.3735 | 0.0185 | -0.0414 | -74.2432
-16 | -1.3307 | 0.01756 | -0.0384 | -75.7802
-15.5 | -1.2857 | 0.01669 | -0.0356 | -77.0342
-15 | -1.2395 | 0.01589 | -0.0331 | -78.005
-14.5 | -1.1924 | 0.01495 | -0.0307 | -79.7592
-14 | -1.144 | 0.0141 | -0.0285 | -81.1348
-13.5 | -1.094 | 0.01333 | -0.0265 | -82.0705
-13 | -1.0428 | 0.01273 | -0.0247 | -81.9167
-12.5 | -0.9905 | 0.0122 | -0.0231 | -81.1885
-12 | -0.9375 | 0.01172 | -0.0215 | -79.9915
-11.5 | -0.8841 | 0.01132 | -0.02 | -78.1007
-11 | -0.83 | 0.0109 | -0.0187 | -76.1468
-10.5 | -0.7759 | 0.01051 | -0.0174 | -73.8249
-10 | -0.721 | 0.01002 | -0.0163 | -71.9561
-9.5 | -0.6661 | 0.00965 | -0.0152 | -69.0259
-9 | -0.6112 | 0.00934 | -0.0141 | -65.439
-8.5 | -0.5558 | 0.00906 | -0.013 | -61.3466
-8 | -0.5008 | 0.00884 | -0.012 | -56.6516
-7.5 | -0.4456 | 0.00854 | -0.011 | -52.178
-7 | -0.3906 | 0.00826 | -0.0099 | -47.2881
-6.5 | -0.3359 | 0.00808 | -0.0089 | -41.5718
-6 | -0.2805 | 0.0079 | -0.0079 | -35.5063
-5.5 | -0.2258 | 0.0077 | -0.0069 | -29.3247
-5 | -0.1715 | 0.00754 | -0.0058 | -22.7454
-4.5 | -0.1163 | 0.00738 | -0.005 | -15.7588
-4 | -0.0616 | 0.00726 | -0.004 | -8.4848
-3.5 | -0.0072 | 0.00715 | -0.003 | -1.007
-3 | 0.0484 | 0.00705 | -0.0023 | 6.8652
-2.5 | 0.1028 | 0.00695 | -0.0014 | 14.7914
-2 | 0.1581 | 0.00691 | -0.0007 | 22.8799
-1.5 | 0.2133 | 0.00681 | 0 | 31.3216
-1 | 0.2686 | 0.00679 | 0.0006 | 39.5582
-0.5 | 0.3239 | 0.00677 | 0.0012 | 47.8434
0 | 0.3798 | 0.00672 | 0.0017 | 56.5179
0.5 | 0.435 | 0.00673 | 0.0022 | 64.636
1 | 0.4907 | 0.00675 | 0.0026 | 72.6963
1.5 | 0.5469 | 0.00673 | 0.0028 | 81.263
2 | 0.6022 | 0.00679 | 0.0032 | 88.6892
2.5 | 0.6577 | 0.00683 | 0.0035 | 96.2958
3 | 0.7138 | 0.00685 | 0.0037 | 104.2044
3.5 | 0.7685 | 0.00695 | 0.004 | 110.5755
4 | 0.8238 | 0.00701 | 0.0042 | 117.5178
4.5 | 0.879 | 0.00705 | 0.0044 | 124.6809
5 | 0.9212 | 0.00667 | 0.007 | 138.1109
5.5 | 0.9464 | 0.00588 | 0.0133 | 160.9524
6 | 0.9974 | 0.00591 | 0.0143 | 168.7648
6.5 | 1.049 | 0.00607 | 0.0151 | 172.8171
7 | 1.1006 | 0.00625 | 0.0158 | 176.096
7.5 | 1.1535 | 0.0064 | 0.0162 | 180.2344
8 | 1.2037 | 0.00663 | 0.017 | 181.5535
8.5 | 1.254 | 0.00684 | 0.0178 | 183.3333
9 | 1.3055 | 0.00706 | 0.0182 | 184.915
9.5 | 1.3549 | 0.00737 | 0.0189 | 183.8399
10 | 1.4101 | 0.00763 | 0.0184 | 184.81
10.5 | 1.4718 | 0.008 | 0.0162 | 183.975
11 | 1.5325 | 0.00844 | 0.0141 | 181.5758
11.5 | 1.5962 | 0.00882 | 0.0113 | 180.9751
12 | 1.6565 | 0.00943 | 0.0089 | 175.6628
12.5 | 1.7145 | 0.00988 | 0.0072 | 173.5324
13 | 1.7466 | 0.01068 | 0.0101 | 163.5393
13.5 | 1.7969 | 0.01139 | 0.009 | 157.7612
14 | 1.8356 | 0.01285 | 0.0085 | 142.8482
14.5 | 1.8634 | 0.0157 | 0.0066 | 118.6879
15 | 1.8742 | 0.01878 | 0.0077 | 99.7977
15.5 | 1.8659 | 0.02304 | 0.0102 | 80.9852
16 | 1.835 | 0.02912 | 0.0131 | 63.0151
16.5 | 1.802 | 0.03567 | 0.0153 | 50.5186
17 | 1.793 | 0.04078 | 0.016 | 43.9676
17.5 | 1.7641 | 0.04804 | 0.0165 | 36.7215
18 | 1.7339 | 0.05566 | 0.0165 | 31.1516
18.5 | 1.7051 | 0.06356 | 0.0159 | 26.8266
19 | 1.6759 | 0.07172 | 0.0149 | 23.3673
19.5 | 1.6499 | 0.07984 | 0.0135 | 20.6651
20 | 1.6215 | 0.08845 | 0.0117 | 18.3324

## 93. Re 7M Mach 0.25 (1)
BIGFOIL.COM POLAR EXPORT
Horten 16.00% thick 7.00% camber
Horten 16.00% thick 7.00% camber |  |  |  | Cl Max: | 1.981 | at alpha= | 17.5 | deg
JavaFoil+Calcfoil stall+Eppler ext transition |  |  |  | L/D Max: | 118.676 | at alpha= | 5.5 | deg
Re: | 7000000 |  |  | Cd Min: | 0.00795 | at alpha= | 4.5 | deg
Mach: | 0.25 |  |  | Cl=0 at alpha= | -2.7698 | deg
|  |  |  | @ Cl=0.1, Cd= | 0.0094572
|  |  |  | @ Cl=0.4, Cd= | 0.0089311
|  |  |  | @ Cl=0.6, Cd= | 0.0089214
alpha (deg) | Cl | Cd | Cm | Cl/Cd
-17.5 | -0.411 | 0.15434 | 0.003 | -2.666
-17 | -0.448 | 0.14474 | 0.004 | -3.092
-16.5 | -0.481 | 0.13495 | 0.004 | -3.561
-16 | -0.511 | 0.12552 | 0.004 | -4.069
-15.5 | -0.538 | 0.11792 | 0.004 | -4.559
-15 | -0.561 | 0.1105 | 0.004 | -5.078
-14.5 | -0.581 | 0.10372 | 0.005 | -5.604
-14 | -0.598 | 0.09713 | 0.005 | -6.153
-13.5 | -0.61 | 0.09148 | 0.005 | -6.669
-13 | -0.618 | 0.08591 | 0.005 | -7.199
-12.5 | -0.623 | 0.08068 | 0.005 | -7.719
-12 | -0.623 | 0.07575 | 0.006 | -8.22
-11.5 | -0.618 | 0.07106 | 0.006 | -8.703
-11 | -0.61 | 0.06615 | 0.006 | -9.221
-10.5 | -0.597 | 0.06194 | 0.006 | -9.642
-10 | -0.58 | 0.05802 | 0.006 | -10.003
-9.5 | -0.559 | 0.05422 | 0.006 | -10.319
-9 | -0.535 | 0.05085 | 0.007 | -10.513
-8.5 | -0.506 | 0.04745 | 0.007 | -10.664
-8 | -0.474 | 0.04416 | 0.007 | -10.734
-7.5 | -0.439 | 0.04094 | 0.007 | -10.724
-7 | -0.402 | 0.03761 | 0.007 | -10.688
-6.5 | -0.363 | 0.03369 | 0.008 | -10.785
-6 | -0.383 | 0.00969 | 0.011 | -39.508
-5.5 | -0.328 | 0.00956 | 0.011 | -34.302
-5 | -0.271 | 0.01004 | 0.011 | -27.01
-4.5 | -0.213 | 0.00984 | 0.011 | -21.597
-4 | -0.152 | 0.00972 | 0.011 | -15.682
-3.5 | -0.091 | 0.00915 | 0.011 | -9.954
-3 | -0.029 | 0.00905 | 0.011 | -3.174
-2.5 | 0.034 | 0.00898 | 0.011 | 3.827
-2 | 0.098 | 0.00946 | 0.011 | 10.368
-1.5 | 0.162 | 0.00937 | 0.011 | 17.324
-1 | 0.227 | 0.00938 | 0.011 | 24.186
-0.5 | 0.292 | 0.00933 | 0.011 | 31.237
0 | 0.355 | 0.00891 | 0.011 | 39.911
0.5 | 0.419 | 0.00894 | 0.011 | 46.899
1 | 0.483 | 0.00898 | 0.01 | 53.757
1.5 | 0.546 | 0.00875 | 0.01 | 62.437
2 | 0.609 | 0.00895 | 0.01 | 68.032
2.5 | 0.672 | 0.00907 | 0.01 | 74.109
3 | 0.734 | 0.00888 | 0.01 | 82.686
3.5 | 0.796 | 0.00925 | 0.009 | 86.04
4 | 0.857 | 0.00941 | 0.009 | 91.084
4.5 | 0.916 | 0.00795 | 0.009 | 115.234
5 | 0.974 | 0.00827 | 0.009 | 117.834
5.5 | 1.029 | 0.00867 | 0.008 | 118.676
6 | 1.082 | 0.00927 | 0.008 | 116.741
6.5 | 1.133 | 0.00997 | 0.007 | 113.584
7 | 1.184 | 0.01083 | 0.007 | 109.3
7.5 | 1.234 | 0.01194 | 0.007 | 103.35
8 | 1.285 | 0.01287 | 0.006 | 99.818
8.5 | 1.335 | 0.01414 | 0.006 | 94.451
9 | 1.385 | 0.01522 | 0.006 | 91.015
9.5 | 1.435 | 0.01641 | 0.005 | 87.478
10 | 1.484 | 0.01771 | 0.005 | 83.814
10.5 | 1.533 | 0.01902 | 0.004 | 80.595
11 | 1.581 | 0.0206 | 0.004 | 76.72
11.5 | 1.628 | 0.02223 | 0.004 | 73.213
12 | 1.674 | 0.02408 | 0.003 | 69.498
12.5 | 1.719 | 0.02597 | 0.003 | 66.183
13 | 1.763 | 0.02812 | 0.002 | 62.674
13.5 | 1.806 | 0.03037 | 0.002 | 59.462
14 | 1.847 | 0.0329 | 0.001 | 56.134
14.5 | 1.885 | 0.03564 | 0.001 | 52.883
15 | 1.914 | 0.03863 | 0 | 49.539
15.5 | 1.939 | 0.04198 | 0 | 46.181
16 | 1.958 | 0.04586 | 0 | 42.699
16.5 | 1.973 | 0.0505 | -0.001 | 39.066
17 | 1.98 | 0.05655 | -0.001 | 35.011
17.5 | 1.981 | 0.06394 | -0.002 | 30.982
18 | 1.98 | 0.06977 | -0.002 | 28.377
18.5 | 1.973 | 0.07515 | -0.003 | 26.257
19 | 1.959 | 0.08037 | -0.003 | 24.372
19.5 | 1.938 | 0.0858 | -0.004 | 22.589
20 | 1.911 | 0.0913 | -0.004 | 20.936

## 94. Re 7M Mach 0.25 (2)
BIGFOIL.COM POLAR EXPORT
Horten 16.00% thick 7.00% camber
Horten 16.00% thick 7.00% camber |  |  |  | Cl Max: | 1.8825 | at alpha= | 14 | deg
XFOIL ncrit=9 |  |  |  | L/D Max: | 180.584 | at alpha= | 8.5 | deg
Re: | 7000000 |  |  | Cd Min: | 0.171 | at alpha= | -18 | deg
Mach: | 0.25 |  |  | Cl=0 at alpha= | -3.4877 | deg
|  |  |  | @ Cl=0.1, Cd= | 0.0070851
|  |  |  | @ Cl=0.4, Cd= | 0.006821
|  |  |  | @ Cl=0.6, Cd= | 0.0068905
alpha (deg) | Cl | Cd | Cm | Cl/Cd
-18 | -0.3502 | 0.171 | -0.0113 | -2.048
-17.5 | -0.3615 | 0.15778 | -0.0171 | -2.2912
-17 | -0.3459 | 0.15172 | -0.0203 | -2.2799
-16.5 | -0.4023 | 0.13054 | -0.0312 | -3.0818
-16 | -0.424 | 0.11815 | -0.0383 | -3.5887
-15.5 | -0.4755 | 0.10189 | -0.0482 | -4.6668
-15 | -0.5121 | 0.08945 | -0.056 | -5.725
-14.5 | -0.5868 | 0.0734 | -0.067 | -7.9946
-14 | -0.7711 | 0.05508 | -0.072 | -13.9996
-13.5 | -0.9058 | 0.04422 | -0.0569 | -20.4839
-13 | -1.0864 | 0.01884 | -0.0387 | -57.6645
-12.5 | -1.044 | 0.01592 | -0.035 | -65.5779
-12 | -0.9922 | 0.01437 | -0.032 | -69.0466
-11.5 | -0.9362 | 0.01334 | -0.0294 | -70.1799
-11 | -0.8788 | 0.01249 | -0.0271 | -70.3603
-10.5 | -0.8204 | 0.01183 | -0.025 | -69.3491
-10 | -0.7611 | 0.01124 | -0.0231 | -67.7135
-9.5 | -0.7019 | 0.01075 | -0.0213 | -65.293
-9 | -0.6419 | 0.01012 | -0.0198 | -63.4289
-8.5 | -0.5821 | 0.00965 | -0.0183 | -60.3212
-8 | -0.5228 | 0.00929 | -0.0169 | -56.2756
-7.5 | -0.4632 | 0.00896 | -0.0155 | -51.6964
-7 | -0.4044 | 0.0087 | -0.0141 | -46.4828
-6.5 | -0.3459 | 0.00836 | -0.0128 | -41.3756
-6 | -0.2875 | 0.0081 | -0.0115 | -35.4938
-5.5 | -0.2298 | 0.00793 | -0.0102 | -28.9786
-5 | -0.1723 | 0.00771 | -0.0089 | -22.3476
-4.5 | -0.1152 | 0.00752 | -0.0076 | -15.3191
-4 | -0.0583 | 0.00741 | -0.0063 | -7.8677
-3.5 | -0.0014 | 0.00725 | -0.0051 | -0.1931
-3 | 0.0555 | 0.00714 | -0.004 | 7.7731
-2.5 | 0.1122 | 0.00707 | -0.0029 | 15.8699
-2 | 0.1693 | 0.00697 | -0.0019 | 24.2898
-1.5 | 0.2263 | 0.00691 | -0.001 | 32.7496
-1 | 0.2833 | 0.0069 | -0.0002 | 41.058
-0.5 | 0.3408 | 0.00683 | 0.0006 | 49.8975
0 | 0.3982 | 0.00682 | 0.0012 | 58.3871
0.5 | 0.4553 | 0.00685 | 0.0019 | 66.4672
1 | 0.5135 | 0.00683 | 0.0024 | 75.183
1.5 | 0.5709 | 0.00686 | 0.0029 | 83.2216
2 | 0.6281 | 0.00692 | 0.0034 | 90.7659
2.5 | 0.6862 | 0.00694 | 0.0037 | 98.8761
3 | 0.7434 | 0.00701 | 0.0042 | 106.0485
3.5 | 0.8003 | 0.00711 | 0.0046 | 112.5598
4 | 0.8582 | 0.00715 | 0.0049 | 120.028
4.5 | 0.9145 | 0.00726 | 0.0054 | 125.9642
5 | 0.9688 | 0.0073 | 0.0063 | 132.7123
5.5 | 0.984 | 0.00606 | 0.015 | 162.3762
6 | 1.0347 | 0.00617 | 0.0167 | 167.6985
6.5 | 1.0876 | 0.00636 | 0.0178 | 171.0063
7 | 1.1422 | 0.0065 | 0.0186 | 175.7231
7.5 | 1.1942 | 0.00675 | 0.0199 | 176.9185
8 | 1.246 | 0.00699 | 0.0211 | 178.2546
8.5 | 1.2984 | 0.00719 | 0.0222 | 180.5841
9 | 1.3481 | 0.00753 | 0.0237 | 179.0305
9.5 | 1.401 | 0.00783 | 0.0245 | 178.9272
10 | 1.4679 | 0.00821 | 0.0222 | 178.7942
10.5 | 1.5384 | 0.00877 | 0.019 | 175.4162
11 | 1.6003 | 0.00917 | 0.0177 | 174.5147
11.5 | 1.663 | 0.0099 | 0.0157 | 167.9798
12 | 1.72 | 0.01047 | 0.015 | 164.2789
12.5 | 1.7563 | 0.01144 | 0.0174 | 153.5227
13 | 1.8074 | 0.01259 | 0.0162 | 143.5584
13.5 | 1.8485 | 0.01482 | 0.0142 | 124.7301
14 | 1.8825 | 0.01806 | 0.0115 | 104.2359
14.5 | 1.873 | 0.02295 | 0.0133 | 81.6122
15 | 1.8572 | 0.02782 | 0.0162 | 66.7577
15.5 | 1.8182 | 0.03452 | 0.0192 | 52.6709
16 | 1.7678 | 0.04271 | 0.0213 | 41.3908
16.5 | 1.7617 | 0.04782 | 0.022 | 36.8402
17 | 1.7264 | 0.05577 | 0.0222 | 30.9557
17.5 | 1.7014 | 0.06306 | 0.0219 | 26.9807
18 | 1.6729 | 0.07099 | 0.0211 | 23.5653
18.5 | 1.6526 | 0.07839 | 0.02 | 21.0818
19 | 1.6154 | 0.08782 | 0.0181 | 18.3944

## 95. Re 7M Mach 0.50 (1)
BIGFOIL.COM POLAR EXPORT
Horten 16.00% thick 7.00% camber
Horten 16.00% thick 7.00% camber |  |  |  | Cl Max: | 1.79 | at alpha= | 14 | deg
JavaFoil+Calcfoil stall+Eppler ext transition |  |  |  | L/D Max: | 85.248 | at alpha= | 5 | deg
Re: | 7000000 |  |  | Cd Min: | 0.00856 | at alpha= | 0 | deg
Mach: | 0.5 |  |  | Cl=0 at alpha= | -2.7754 | deg
|  |  |  | @ Cl=0.1, Cd= | 0.0094401
|  |  |  | @ Cl=0.4, Cd= | 0.0086221
|  |  |  | @ Cl=0.6, Cd= | 0.009603
alpha (deg) | Cl | Cd | Cm | Cl/Cd
-20 | -0.955 | 0.15455 | 0.003 | -6.182
-19.5 | -0.929 | 0.14284 | 0.003 | -6.504
-19 | -0.903 | 0.13357 | 0.004 | -6.758
-18.5 | -0.877 | 0.12516 | 0.004 | -7.005
-18 | -0.847 | 0.13821 | 0.004 | -6.131
-17.5 | -0.82 | 0.12382 | 0.004 | -6.626
-17 | -0.794 | 0.1153 | 0.004 | -6.886
-16.5 | -0.768 | 0.10801 | 0.005 | -7.107
-16 | -0.738 | 0.11896 | 0.005 | -6.203
-15.5 | -0.711 | 0.10663 | 0.005 | -6.667
-15 | -0.684 | 0.09836 | 0.005 | -6.955
-14.5 | -0.657 | 0.09165 | 0.005 | -7.174
-14 | -0.628 | 0.09788 | 0.005 | -6.415
-13.5 | -0.601 | 0.08877 | 0.006 | -6.77
-13 | -0.574 | 0.08208 | 0.006 | -6.997
-12.5 | -0.545 | 0.08569 | 0.006 | -6.359
-12 | -0.518 | 0.07886 | 0.006 | -6.564
-11.5 | -0.491 | 0.0722 | 0.006 | -6.798
-11 | -0.462 | 0.07501 | 0.006 | -6.155
-10.5 | -0.434 | 0.0691 | 0.006 | -6.282
-10 | -0.407 | 0.06261 | 0.006 | -6.504
-9.5 | -0.378 | 0.06428 | 0.006 | -5.882
-9 | -0.351 | 0.05829 | 0.006 | -6.017
-8.5 | -0.322 | 0.05874 | 0.006 | -5.486
-8 | -0.294 | 0.05414 | 0.006 | -5.44
-7.5 | -0.266 | 0.05304 | 0.006 | -5.02
-7 | -0.239 | 0.04875 | 0.007 | -4.894
-6.5 | -0.21 | 0.04762 | 0.006 | -4.416
-6 | -0.265 | 0.04354 | 0.007 | -6.096
-5.5 | -0.258 | 0.03888 | 0.007 | -6.645
-5 | -0.226 | 0.03553 | 0.008 | -6.363
-4.5 | -0.184 | 0.0323 | 0.008 | -5.689
-4 | -0.136 | 0.02909 | 0.009 | -4.658
-3.5 | -0.099 | 0.00954 | 0.013 | -10.354
-3 | -0.031 | 0.00905 | 0.013 | -3.476
-2.5 | 0.038 | 0.00951 | 0.012 | 3.981
-2 | 0.109 | 0.00943 | 0.012 | 11.503
-1.5 | 0.18 | 0.00903 | 0.012 | 19.939
-1 | 0.252 | 0.00905 | 0.012 | 27.884
-0.5 | 0.325 | 0.00877 | 0.012 | 37.025
0 | 0.395 | 0.00856 | 0.012 | 46.14
0.5 | 0.465 | 0.00943 | 0.012 | 49.348
1 | 0.535 | 0.00949 | 0.012 | 56.357
1.5 | 0.604 | 0.00961 | 0.011 | 62.786
2 | 0.671 | 0.00979 | 0.011 | 68.49
2.5 | 0.735 | 0.0101 | 0.011 | 72.726
3 | 0.796 | 0.01059 | 0.01 | 75.151
3.5 | 0.855 | 0.01115 | 0.01 | 76.691
4 | 0.914 | 0.01194 | 0.01 | 76.554
4.5 | 0.973 | 0.01305 | 0.009 | 74.57
5 | 1.032 | 0.0121 | 0.009 | 85.248
5.5 | 1.09 | 0.01314 | 0.009 | 82.951
6 | 1.147 | 0.01422 | 0.008 | 80.718
6.5 | 1.204 | 0.01561 | 0.008 | 77.11
7 | 1.259 | 0.01691 | 0.008 | 74.471
7.5 | 1.314 | 0.01835 | 0.007 | 71.601
8 | 1.367 | 0.02012 | 0.007 | 67.915
8.5 | 1.419 | 0.02203 | 0.006 | 64.409
9 | 1.468 | 0.02386 | 0.006 | 61.545
9.5 | 1.517 | 0.02585 | 0.006 | 58.681
10 | 1.563 | 0.02817 | 0.005 | 55.477
10.5 | 1.607 | 0.03069 | 0.005 | 52.354
11 | 1.648 | 0.03357 | 0.004 | 49.078
11.5 | 1.685 | 0.03675 | 0.004 | 45.862
12 | 1.719 | 0.0404 | 0.003 | 42.558
12.5 | 1.748 | 0.04438 | 0.003 | 39.395
13 | 1.771 | 0.04928 | 0.002 | 35.938
13.5 | 1.786 | 0.05488 | 0.002 | 32.546
14 | 1.79 | 0.06178 | 0.001 | 28.971
14.5 | 1.766 | 0.07081 | 0.001 | 24.937
15 | 1.636 | 0.08513 | 0.001 | 19.211
15.5 | 1.108 | 0.12739 | 0 | 8.7
16 | 1.137 | 0.12631 | 0 | 8.999
16.5 | 1.168 | 0.11927 | -0.001 | 9.789
17 | 1.181 | 0.15048 | -0.001 | 7.851
17.5 | 1.195 | 0.18327 | -0.002 | 6.518
18 | 1.218 | 0.20274 | -0.002 | 6.008
18.5 | 1.244 | 0.22144 | -0.003 | 5.619
19 | 1.274 | 0.23193 | -0.003 | 5.491

## 96. Re 7M Mach 0.50 (2)
BIGFOIL.COM POLAR EXPORT
Horten 16.00% thick 7.00% camber
Horten 16.00% thick 7.00% camber |  |  |  | Cl Max: | 1.6386 | at alpha= | 11 | deg
XFOIL ncrit=9 |  |  |  | L/D Max: | 156.811 | at alpha= | 6 | deg
Re: | 7000000 |  |  | Cd Min: | 0.21899 | at alpha= | -20 | deg
Mach: | 0.5 |  |  | Cl=0 at alpha= | -3.7092 | deg
|  |  |  | @ Cl=0.1, Cd= | 0.0076929
|  |  |  | @ Cl=0.4, Cd= | 0.0073109
|  |  |  | @ Cl=0.6, Cd= | 0.0073571
alpha (deg) | Cl | Cd | Cm | Cl/Cd
-20 | -0.4206 | 0.21899 | 0.0104 | -1.9206
-19.5 | -0.3972 | 0.21285 | 0.0068 | -1.8661
-19 | -0.3763 | 0.20564 | 0.003 | -1.8299
-18.5 | -0.3543 | 0.19881 | -0.0007 | -1.7821
-18 | -0.3314 | 0.19237 | -0.0042 | -1.7227
-17.5 | -0.3123 | 0.1847 | -0.008 | -1.6909
-17 | -0.291 | 0.17784 | -0.0116 | -1.6363
-16.5 | -0.2705 | 0.17087 | -0.0152 | -1.5831
-16 | -0.2513 | 0.16364 | -0.0188 | -1.5357
-15.5 | -0.2288 | 0.1573 | -0.0221 | -1.4545
-15 | -0.2092 | 0.15038 | -0.0255 | -1.3911
-14.5 | -0.1927 | 0.14281 | -0.0291 | -1.3493
-14 | -0.1779 | 0.1352 | -0.0328 | -1.3158
-13.5 | -0.1603 | 0.12837 | -0.0362 | -1.2487
-13 | -0.1416 | 0.122 | -0.0392 | -1.1607
-12.5 | -0.128 | 0.1148 | -0.0427 | -1.115
-12 | -0.1257 | 0.10593 | -0.0469 | -1.1866
-11 | -0.0985 | 0.0931 | -0.0529 | -1.058
-10.5 | -0.0919 | 0.08623 | -0.056 | -1.0658
-10 | -0.0992 | 0.07801 | -0.0599 | -1.2716
-9.5 | -0.1173 | 0.06929 | -0.0645 | -1.6929
-9 | -0.1367 | 0.06182 | -0.0692 | -2.2113
-8.5 | -0.1474 | 0.05707 | -0.0683 | -2.5828
-8 | -0.1878 | 0.05233 | -0.0609 | -3.5888
-7.5 | -0.2239 | 0.04551 | -0.0547 | -4.9198
-7 | -0.2699 | 0.03633 | -0.0461 | -7.4291
-6.5 | -0.2915 | 0.02791 | -0.037 | -10.4443
-6 | -0.3162 | 0.01759 | -0.0267 | -17.9761
-5.5 | -0.269 | 0.0103 | -0.0244 | -26.1165
-5 | -0.1886 | 0.00914 | -0.023 | -20.6346
-4.5 | -0.1122 | 0.00856 | -0.021 | -13.1075
-4 | -0.0403 | 0.00823 | -0.0187 | -4.8967
-3.5 | 0.029 | 0.0079 | -0.0163 | 3.6709
-3 | 0.0967 | 0.0077 | -0.0138 | 12.5584
-2.5 | 0.162 | 0.00756 | -0.0112 | 21.4286
-2 | 0.2277 | 0.00744 | -0.0089 | 30.6048
-1.5 | 0.2926 | 0.00735 | -0.0067 | 39.8095
-1 | 0.3575 | 0.00735 | -0.0047 | 48.6395
-0.5 | 0.4227 | 0.00729 | -0.0028 | 57.9835
0 | 0.4879 | 0.00729 | -0.0011 | 66.9273
0.5 | 0.5527 | 0.00735 | 0.0006 | 75.1973
1 | 0.6194 | 0.00736 | 0.0019 | 84.1576
1.5 | 0.6848 | 0.00744 | 0.0034 | 92.043
2 | 0.7502 | 0.00756 | 0.0048 | 99.2328
2.5 | 0.817 | 0.00762 | 0.006 | 107.2178
3 | 0.8821 | 0.00778 | 0.0075 | 113.3805
3.5 | 0.9473 | 0.00795 | 0.009 | 119.1572
4 | 1.0135 | 0.00809 | 0.0104 | 125.2781
4.5 | 1.0762 | 0.00833 | 0.0124 | 129.1957
5 | 1.1399 | 0.00853 | 0.0144 | 133.6342
5.5 | 1.1546 | 0.00754 | 0.0251 | 153.13
6 | 1.1949 | 0.00762 | 0.0315 | 156.811
6.5 | 1.2424 | 0.00794 | 0.0365 | 156.4736
7 | 1.2822 | 0.00824 | 0.0429 | 155.6068
7.5 | 1.3116 | 0.00882 | 0.0506 | 148.7075
8.5 | 1.4934 | 0.01073 | 0.0419 | 139.1799
9 | 1.5601 | 0.01336 | 0.0376 | 116.774
9.5 | 1.6148 | 0.01637 | 0.0352 | 98.6439
10 | 1.6306 | 0.02124 | 0.0346 | 76.7702
10.5 | 1.6323 | 0.0264 | 0.0354 | 61.8295
11 | 1.6386 | 0.03181 | 0.0345 | 51.5121
11.5 | 1.6131 | 0.03916 | 0.0338 | 41.1925
12 | 1.6175 | 0.04479 | 0.033 | 36.113
12.5 | 1.5986 | 0.0517 | 0.0327 | 30.9207
13 | 1.5758 | 0.05794 | 0.0345 | 27.1971
13.5 | 1.5637 | 0.0638 | 0.0356 | 24.5094
14 | 1.5348 | 0.0712 | 0.0358 | 21.5562
14.5 | 1.5301 | 0.07699 | 0.0361 | 19.874
15 | 1.5042 | 0.08465 | 0.0355 | 17.7696
15.5 | 1.4984 | 0.09089 | 0.0351 | 16.4859
16 | 1.4837 | 0.09806 | 0.034 | 15.1305

## 97. Re 8M Mach 0.00 (1)
BIGFOIL.COM POLAR EXPORT
Horten 16.00% thick 7.00% camber
Horten 16.00% thick 7.00% camber |  |  |  | Cl Max: | 2.04 | at alpha= | 19.5 | deg
JavaFoil+Calcfoil stall+Eppler ext transition |  |  |  | L/D Max: | 128.071 | at alpha= | 6.5 | deg
Re: | 8000000 |  |  | Cd Min: | 0.00768 | at alpha= | 5 | deg
Mach: | 0 |  |  | Cl=0 at alpha= | -2.7705 | deg
|  |  |  | @ Cl=0.1, Cd= | 0.0094413
|  |  |  | @ Cl=0.4, Cd= | 0.0090041
|  |  |  | @ Cl=0.6, Cd= | 0.0090716
alpha (deg) | Cl | Cd | Cm | Cl/Cd
-20 | -0.736 | 0.15788 | 0.002 | -4.659
-19.5 | -0.746 | 0.15111 | 0.003 | -4.934
-19 | -0.754 | 0.14391 | 0.003 | -5.238
-18.5 | -0.761 | 0.13786 | 0.003 | -5.517
-18 | -0.766 | 0.13116 | 0.003 | -5.843
-17.5 | -0.771 | 0.12459 | 0.004 | -6.188
-17 | -0.774 | 0.11888 | 0.004 | -6.512
-16.5 | -0.776 | 0.11301 | 0.004 | -6.864
-16 | -0.776 | 0.10769 | 0.004 | -7.203
-15.5 | -0.774 | 0.10233 | 0.004 | -7.563
-15 | -0.77 | 0.09674 | 0.005 | -7.965
-14.5 | -0.765 | 0.09162 | 0.005 | -8.349
-14 | -0.757 | 0.0868 | 0.005 | -8.721
-13.5 | -0.747 | 0.08211 | 0.005 | -9.098
-13 | -0.735 | 0.07753 | 0.005 | -9.478
-12.5 | -0.72 | 0.07314 | 0.006 | -9.848
-12 | -0.703 | 0.06885 | 0.006 | -10.215
-11.5 | -0.684 | 0.06459 | 0.006 | -10.589
-11 | -0.662 | 0.0606 | 0.006 | -10.927
-10.5 | -0.638 | 0.05695 | 0.006 | -11.198
-10 | -0.611 | 0.0533 | 0.006 | -11.464
-9.5 | -0.582 | 0.05003 | 0.007 | -11.627
-9 | -0.55 | 0.0466 | 0.007 | -11.812
-8.5 | -0.517 | 0.04306 | 0.007 | -12.007
-8 | -0.482 | 0.03958 | 0.007 | -12.167
-7.5 | -0.446 | 0.0347 | 0.008 | -12.865
-7 | -0.482 | 0.00957 | 0.011 | -50.354
-6.5 | -0.43 | 0.01 | 0.011 | -43.024
-6 | -0.377 | 0.00981 | 0.011 | -38.412
-5.5 | -0.322 | 0.00964 | 0.011 | -33.389
-5 | -0.265 | 0.00949 | 0.011 | -27.948
-4.5 | -0.207 | 0.00934 | 0.011 | -22.203
-4 | -0.149 | 0.00925 | 0.011 | -16.065
-3.5 | -0.089 | 0.00978 | 0.011 | -9.061
-3 | -0.028 | 0.00962 | 0.011 | -2.902
-2.5 | 0.033 | 0.00958 | 0.011 | 3.486
-2 | 0.095 | 0.00948 | 0.011 | 10.042
-1.5 | 0.157 | 0.009 | 0.011 | 17.495
-1 | 0.22 | 0.00894 | 0.011 | 24.601
-0.5 | 0.283 | 0.00897 | 0.01 | 31.504
0 | 0.345 | 0.00895 | 0.01 | 38.504
0.5 | 0.406 | 0.00901 | 0.01 | 45.08
1 | 0.468 | 0.00906 | 0.01 | 51.673
1.5 | 0.53 | 0.00911 | 0.01 | 58.126
2 | 0.591 | 0.00911 | 0.01 | 64.882
2.5 | 0.652 | 0.00885 | 0.009 | 73.691
3 | 0.713 | 0.00868 | 0.009 | 82.14
3.5 | 0.773 | 0.00877 | 0.009 | 88.122
4 | 0.833 | 0.00862 | 0.009 | 96.602
4.5 | 0.892 | 0.00903 | 0.009 | 98.817
5 | 0.951 | 0.00768 | 0.008 | 123.845
5.5 | 1.008 | 0.00798 | 0.008 | 126.308
6 | 1.064 | 0.00831 | 0.008 | 127.933
6.5 | 1.117 | 0.00872 | 0.007 | 128.071
7 | 1.167 | 0.0095 | 0.007 | 122.879
7.5 | 1.217 | 0.01017 | 0.007 | 119.602
8 | 1.265 | 0.01125 | 0.006 | 112.401
8.5 | 1.313 | 0.01212 | 0.006 | 108.343
9 | 1.362 | 0.01304 | 0.006 | 104.471
9.5 | 1.41 | 0.01416 | 0.005 | 99.528
10 | 1.458 | 0.01526 | 0.005 | 95.558
10.5 | 1.505 | 0.01647 | 0.004 | 91.383
11 | 1.553 | 0.01784 | 0.004 | 87.009
11.5 | 1.599 | 0.0193 | 0.004 | 82.871
12 | 1.645 | 0.02088 | 0.003 | 78.807
12.5 | 1.69 | 0.02256 | 0.003 | 74.936
13 | 1.735 | 0.02439 | 0.002 | 71.129
13.5 | 1.778 | 0.02638 | 0.002 | 67.407
14 | 1.821 | 0.02851 | 0.001 | 63.866
14.5 | 1.86 | 0.0309 | 0.001 | 60.216
15 | 1.894 | 0.03348 | 0 | 56.574
15.5 | 1.924 | 0.0363 | 0 | 53.007
16 | 1.951 | 0.03954 | 0 | 49.346
16.5 | 1.974 | 0.04329 | -0.001 | 45.608
17 | 1.993 | 0.04786 | -0.001 | 41.64
17.5 | 2.008 | 0.0535 | -0.002 | 37.527
18 | 2.02 | 0.05853 | -0.002 | 34.52
18.5 | 2.031 | 0.0629 | -0.003 | 32.29
19 | 2.037 | 0.06717 | -0.003 | 30.329
19.5 | 2.04 | 0.0713 | -0.004 | 28.609
20 | 2.039 | 0.07559 | -0.004 | 26.978

## 98. Re 8M Mach 0.00 (2)
BIGFOIL.COM POLAR EXPORT
Horten 16.00% thick 7.00% camber
Horten 16.00% thick 7.00% camber |  |  |  | Cl Max: | 1.8766 | at alpha= | 15 | deg
XFOIL ncrit=9 |  |  |  | L/D Max: | 190.627 | at alpha= | 10 | deg
Re: | 8000000 |  |  | Cd Min: | 0.08581 | at alpha= | 20 | deg
Mach: | 0 |  |  | Cl=0 at alpha= | -3.41 | deg
|  |  |  | @ Cl=0.1, Cd= | 0.0067991
|  |  |  | @ Cl=0.4, Cd= | 0.0065734
|  |  |  | @ Cl=0.6, Cd= | 0.00665
alpha (deg) | Cl | Cd | Cm | Cl/Cd
-20 | -1.5986 | 0.02346 | -0.0651 | -68.1415
-19.5 | -1.5799 | 0.02193 | -0.0594 | -72.0429
-19 | -1.5563 | 0.02077 | -0.0539 | -74.9302
-18.5 | -1.5295 | 0.01975 | -0.0488 | -77.443
-18 | -1.4933 | 0.01881 | -0.0452 | -79.3886
-17.5 | -1.4544 | 0.01793 | -0.0419 | -81.1154
-17 | -1.4136 | 0.01711 | -0.0389 | -82.6184
-16.5 | -1.3703 | 0.0164 | -0.0363 | -83.5549
-16 | -1.3257 | 0.01573 | -0.0338 | -84.2784
-15.5 | -1.2796 | 0.0151 | -0.0314 | -84.7417
-15 | -1.2325 | 0.01449 | -0.0293 | -85.0587
-14.5 | -1.1848 | 0.01374 | -0.0273 | -86.23
-14 | -1.136 | 0.01308 | -0.0254 | -86.8502
-13.5 | -1.0859 | 0.01245 | -0.0237 | -87.2209
-13 | -1.0351 | 0.01194 | -0.0222 | -86.6918
-12.5 | -0.9832 | 0.01148 | -0.0207 | -85.6446
-12 | -0.931 | 0.01108 | -0.0193 | -84.0253
-11.5 | -0.878 | 0.01071 | -0.0181 | -81.9795
-11 | -0.8248 | 0.01036 | -0.0169 | -79.6139
-10.5 | -0.7712 | 0.01005 | -0.0157 | -76.7363
-10 | -0.7171 | 0.00961 | -0.0147 | -74.6202
-9.5 | -0.6632 | 0.00927 | -0.0136 | -71.5426
-9 | -0.6087 | 0.00897 | -0.0126 | -67.8595
-8.5 | -0.5543 | 0.00873 | -0.0116 | -63.4937
-8 | -0.4999 | 0.00852 | -0.0106 | -58.6737
-7.5 | -0.4451 | 0.00827 | -0.0097 | -53.821
-7 | -0.3911 | 0.00802 | -0.0087 | -48.7656
-6.5 | -0.3366 | 0.00782 | -0.0077 | -43.0435
-6 | -0.2818 | 0.00765 | -0.0068 | -36.8366
-5.5 | -0.2276 | 0.00751 | -0.0059 | -30.3063
-5 | -0.1734 | 0.00732 | -0.0049 | -23.6885
-4.5 | -0.1187 | 0.00718 | -0.0041 | -16.532
-4 | -0.0642 | 0.0071 | -0.0032 | -9.0423
-3.5 | -0.0099 | 0.00695 | -0.0023 | -1.4245
-3 | 0.0451 | 0.00687 | -0.0016 | 6.5648
-2.5 | 0.0994 | 0.0068 | -0.0008 | 14.6176
-2 | 0.1547 | 0.00672 | -0.0002 | 23.0208
-1.5 | 0.2097 | 0.00665 | 0.0005 | 31.5338
-1 | 0.2647 | 0.00665 | 0.001 | 39.8045
-0.5 | 0.3201 | 0.00659 | 0.0015 | 48.5736
0 | 0.3755 | 0.00656 | 0.0019 | 57.2409
0.5 | 0.4305 | 0.00659 | 0.0024 | 65.3263
1 | 0.4866 | 0.00657 | 0.0027 | 74.0639
1.5 | 0.5421 | 0.00658 | 0.003 | 82.386
2 | 0.597 | 0.00665 | 0.0033 | 89.7744
2.5 | 0.653 | 0.00665 | 0.0034 | 98.1955
3 | 0.7083 | 0.00669 | 0.0036 | 105.8744
3.5 | 0.7628 | 0.00679 | 0.0039 | 112.3417
4 | 0.8184 | 0.00682 | 0.004 | 120
4.5 | 0.8729 | 0.00689 | 0.0042 | 126.6909
5 | 0.9257 | 0.00696 | 0.0047 | 133.0029
5.5 | 0.9435 | 0.00572 | 0.0123 | 164.9476
6 | 0.9924 | 0.00575 | 0.0136 | 172.5913
6.5 | 1.0434 | 0.00592 | 0.0143 | 176.25
7 | 1.0966 | 0.00605 | 0.0146 | 181.2562
7.5 | 1.1489 | 0.00622 | 0.015 | 184.7106
8 | 1.1978 | 0.00645 | 0.016 | 185.7054
8.5 | 1.2495 | 0.00661 | 0.0164 | 189.0318
9 | 1.299 | 0.00686 | 0.017 | 189.3586
9.5 | 1.3482 | 0.00713 | 0.0177 | 189.0884
10 | 1.3992 | 0.00734 | 0.018 | 190.6267
11 | 1.5166 | 0.00805 | 0.0145 | 188.3975
11.5 | 1.5778 | 0.00851 | 0.012 | 185.4054
12 | 1.6413 | 0.00896 | 0.0089 | 183.1808
12.5 | 1.6998 | 0.00949 | 0.0067 | 179.1149
13 | 1.7472 | 0.01012 | 0.0067 | 172.6482
13.5 | 1.7806 | 0.01101 | 0.0087 | 161.7257
14 | 1.819 | 0.01236 | 0.0084 | 147.1683
14.5 | 1.8503 | 0.01453 | 0.0072 | 127.3434
15 | 1.8766 | 0.01726 | 0.0058 | 108.7254
15.5 | 1.8755 | 0.02082 | 0.0082 | 90.0817
16 | 1.8473 | 0.02664 | 0.0111 | 69.3431
16.5 | 1.8119 | 0.03327 | 0.0136 | 54.4605
17 | 1.7988 | 0.03854 | 0.0147 | 46.6736
17.5 | 1.7744 | 0.04526 | 0.0153 | 39.2046
18 | 1.7531 | 0.05199 | 0.0153 | 33.7199
18.5 | 1.7134 | 0.06084 | 0.015 | 28.1624
19 | 1.6857 | 0.0688 | 0.0141 | 24.5015
19.5 | 1.6639 | 0.07642 | 0.0128 | 21.7731
20 | 1.6283 | 0.08581 | 0.011 | 18.9756

## 99. Re 8M Mach 0.10 (1)
BIGFOIL.COM POLAR EXPORT
Horten 16.00% thick 7.00% camber
Horten 16.00% thick 7.00% camber |  |  |  | Cl Max: | 2.03 | at alpha= | 19 | deg
JavaFoil+Calcfoil stall+Eppler ext transition |  |  |  | L/D Max: | 126.947 | at alpha= | 6 | deg
Re: | 8000000 |  |  | Cd Min: | 0.00775 | at alpha= | 5 | deg
Mach: | 0.1 |  |  | Cl=0 at alpha= | -2.7742 | deg
|  |  |  | @ Cl=0.1, Cd= | 0.0094997
|  |  |  | @ Cl=0.4, Cd= | 0.0090013
|  |  |  | @ Cl=0.6, Cd= | 0.0091785
alpha (deg) | Cl | Cd | Cm | Cl/Cd
-20 | -0.686 | 0.16157 | 0.002 | -4.245
-19.5 | -0.699 | 0.15405 | 0.003 | -4.536
-19 | -0.71 | 0.14725 | 0.003 | -4.82
-18.5 | -0.719 | 0.1401 | 0.003 | -5.135
-18 | -0.728 | 0.13328 | 0.003 | -5.464
-17.5 | -0.736 | 0.12706 | 0.004 | -5.79
-17 | -0.742 | 0.12112 | 0.004 | -6.123
-16.5 | -0.746 | 0.11491 | 0.004 | -6.493
-16 | -0.749 | 0.1091 | 0.004 | -6.864
-15.5 | -0.75 | 0.10359 | 0.004 | -7.24
-15 | -0.749 | 0.09811 | 0.005 | -7.634
-14.5 | -0.746 | 0.09321 | 0.005 | -8
-14 | -0.74 | 0.08807 | 0.005 | -8.407
-13.5 | -0.733 | 0.08307 | 0.005 | -8.822
-13 | -0.723 | 0.07855 | 0.005 | -9.2
-12.5 | -0.71 | 0.07408 | 0.006 | -9.584
-12 | -0.695 | 0.06959 | 0.006 | -9.985
-11.5 | -0.677 | 0.06541 | 0.006 | -10.352
-11 | -0.657 | 0.06138 | 0.006 | -10.696
-10.5 | -0.634 | 0.05751 | 0.006 | -11.017
-10 | -0.608 | 0.054 | 0.006 | -11.256
-9.5 | -0.579 | 0.05064 | 0.007 | -11.441
-9 | -0.549 | 0.04725 | 0.007 | -11.614
-8.5 | -0.516 | 0.04392 | 0.007 | -11.74
-8 | -0.481 | 0.0403 | 0.007 | -11.929
-7.5 | -0.444 | 0.0364 | 0.008 | -12.206
-7 | -0.483 | 0.00958 | 0.011 | -50.39
-6.5 | -0.431 | 0.00947 | 0.011 | -45.527
-6 | -0.378 | 0.00994 | 0.011 | -38.024
-5.5 | -0.323 | 0.00971 | 0.011 | -33.239
-5 | -0.266 | 0.00959 | 0.011 | -27.756
-4.5 | -0.208 | 0.00944 | 0.011 | -22.054
-4 | -0.149 | 0.00934 | 0.011 | -15.977
-3.5 | -0.089 | 0.00977 | 0.011 | -9.105
-3 | -0.028 | 0.00967 | 0.011 | -2.899
-2.5 | 0.034 | 0.00961 | 0.011 | 3.489
-2 | 0.096 | 0.00953 | 0.011 | 10.039
-1.5 | 0.158 | 0.00906 | 0.011 | 17.463
-1 | 0.221 | 0.009 | 0.011 | 24.554
-0.5 | 0.284 | 0.00896 | 0.01 | 31.702
0 | 0.346 | 0.00901 | 0.01 | 38.433
0.5 | 0.408 | 0.009 | 0.01 | 45.377
1 | 0.47 | 0.00907 | 0.01 | 51.829
1.5 | 0.532 | 0.00911 | 0.01 | 58.392
2 | 0.594 | 0.00921 | 0.01 | 64.448
2.5 | 0.655 | 0.00889 | 0.01 | 73.65
3 | 0.716 | 0.00872 | 0.009 | 82.159
3.5 | 0.777 | 0.00855 | 0.009 | 90.887
4 | 0.837 | 0.00843 | 0.009 | 99.312
4.5 | 0.896 | 0.0091 | 0.009 | 98.46
5 | 0.955 | 0.00775 | 0.008 | 123.157
5.5 | 1.012 | 0.00805 | 0.008 | 125.661
6 | 1.067 | 0.00841 | 0.008 | 126.947
6.5 | 1.12 | 0.00887 | 0.007 | 126.263
7 | 1.17 | 0.00968 | 0.007 | 120.936
7.5 | 1.219 | 0.01041 | 0.007 | 117.175
8 | 1.268 | 0.0115 | 0.006 | 110.246
8.5 | 1.317 | 0.01239 | 0.006 | 106.253
9 | 1.366 | 0.01334 | 0.006 | 102.392
9.5 | 1.414 | 0.01446 | 0.005 | 97.76
10 | 1.462 | 0.0156 | 0.005 | 93.751
10.5 | 1.51 | 0.01683 | 0.004 | 89.726
11 | 1.557 | 0.01824 | 0.004 | 85.394
11.5 | 1.604 | 0.01971 | 0.004 | 81.359
12 | 1.65 | 0.02133 | 0.003 | 77.363
12.5 | 1.695 | 0.02304 | 0.003 | 73.569
13 | 1.74 | 0.0249 | 0.002 | 69.849
13.5 | 1.783 | 0.02695 | 0.002 | 66.145
14 | 1.825 | 0.0291 | 0.001 | 62.722
14.5 | 1.865 | 0.03156 | 0.001 | 59.09
15 | 1.898 | 0.0342 | 0 | 55.48
15.5 | 1.927 | 0.0371 | 0 | 51.948
16 | 1.953 | 0.04045 | 0 | 48.281
16.5 | 1.976 | 0.04433 | -0.001 | 44.564
17 | 1.993 | 0.04913 | -0.001 | 40.556
17.5 | 2.006 | 0.05485 | -0.002 | 36.572
18 | 2.017 | 0.05995 | -0.002 | 33.646
18.5 | 2.026 | 0.06441 | -0.003 | 31.452
19 | 2.03 | 0.06874 | -0.003 | 29.526
19.5 | 2.03 | 0.07309 | -0.004 | 27.769
20 | 2.026 | 0.07749 | -0.004 | 26.147

## 100. Re 8M Mach 0.10 (2)
BIGFOIL.COM POLAR EXPORT
Horten 16.00% thick 7.00% camber
Horten 16.00% thick 7.00% camber |  |  |  | Cl Max: | 1.881 | at alpha= | 15 | deg
XFOIL ncrit=9 |  |  |  | L/D Max: | 188.859 | at alpha= | 8.5 | deg
Re: | 8000000 |  |  | Cd Min: | 0.08828 | at alpha= | 20 | deg
Mach: | 0.1 |  |  | Cl=0 at alpha= | -3.4186 | deg
|  |  |  | @ Cl=0.1, Cd= | 0.0068211
|  |  |  | @ Cl=0.4, Cd= | 0.0065915
|  |  |  | @ Cl=0.6, Cd= | 0.0066682
alpha (deg) | Cl | Cd | Cm | Cl/Cd
-19.5 | -1.5622 | 0.02676 | -0.0676 | -58.3782
-19 | -1.5513 | 0.02407 | -0.0612 | -64.4495
-18.5 | -1.5322 | 0.02223 | -0.0552 | -68.9249
-18 | -1.5008 | 0.02073 | -0.0509 | -72.3975
-17.5 | -1.4647 | 0.01948 | -0.047 | -75.1899
-17 | -1.4257 | 0.01838 | -0.0435 | -77.568
-16.5 | -1.3834 | 0.01744 | -0.0404 | -79.3234
-16 | -1.3393 | 0.01659 | -0.0375 | -80.7294
-15.5 | -1.2934 | 0.01582 | -0.0348 | -81.7573
-15 | -1.246 | 0.0151 | -0.0323 | -82.5166
-14.5 | -1.1972 | 0.01447 | -0.0301 | -82.7367
-14 | -1.148 | 0.01376 | -0.0279 | -83.4302
-13.5 | -1.0978 | 0.01295 | -0.026 | -84.7722
-13 | -1.0465 | 0.01234 | -0.0242 | -84.8055
-12.5 | -0.994 | 0.01178 | -0.0226 | -84.3803
-12 | -0.941 | 0.01132 | -0.021 | -83.1272
-11.5 | -0.8871 | 0.01091 | -0.0196 | -81.3107
-11 | -0.8331 | 0.01053 | -0.0183 | -79.1168
-10.5 | -0.7786 | 0.01021 | -0.017 | -76.2586
-10 | -0.7238 | 0.00979 | -0.0158 | -73.9326
-9.5 | -0.669 | 0.00941 | -0.0147 | -71.0946
-9 | -0.6137 | 0.00907 | -0.0136 | -67.6626
-8.5 | -0.5586 | 0.0088 | -0.0126 | -63.4773
-8 | -0.5035 | 0.00858 | -0.0115 | -58.683
-7.5 | -0.448 | 0.00835 | -0.0105 | -53.6527
-7 | -0.3933 | 0.00808 | -0.0094 | -48.6757
-6.5 | -0.3383 | 0.00786 | -0.0084 | -43.0407
-6 | -0.2831 | 0.00768 | -0.0075 | -36.862
-5.5 | -0.2282 | 0.00755 | -0.0065 | -30.2252
-5 | -0.1736 | 0.00735 | -0.0054 | -23.619
-4.5 | -0.1186 | 0.0072 | -0.0045 | -16.4722
-4 | -0.0637 | 0.00713 | -0.0036 | -8.9341
-3.5 | -0.009 | 0.00697 | -0.0027 | -1.2912
-3 | 0.0463 | 0.00688 | -0.0019 | 6.7297
-2.5 | 0.101 | 0.00682 | -0.001 | 14.8094
-2 | 0.1567 | 0.00673 | -0.0004 | 23.2838
-1.5 | 0.2119 | 0.00667 | 0.0003 | 31.7691
-1 | 0.2673 | 0.00667 | 0.0009 | 40.075
-0.5 | 0.3231 | 0.0066 | 0.0014 | 48.9545
0 | 0.3788 | 0.00658 | 0.0019 | 57.5684
0.5 | 0.4342 | 0.00661 | 0.0024 | 65.6884
1 | 0.4906 | 0.00658 | 0.0026 | 74.5593
1.5 | 0.5463 | 0.00661 | 0.003 | 82.6475
2 | 0.6017 | 0.00667 | 0.0033 | 90.2099
2.5 | 0.6581 | 0.00667 | 0.0035 | 98.6657
3 | 0.7136 | 0.00672 | 0.0037 | 106.1905
3.5 | 0.7685 | 0.00681 | 0.004 | 112.8488
4 | 0.8246 | 0.00684 | 0.0041 | 120.5556
4.5 | 0.8792 | 0.00693 | 0.0044 | 126.8687
5 | 0.9326 | 0.007 | 0.0049 | 133.2286
5.5 | 0.9505 | 0.00576 | 0.0125 | 165.0174
6 | 0.9991 | 0.0058 | 0.014 | 172.2586
6.5 | 1.0505 | 0.00597 | 0.0148 | 175.9631
7 | 1.1043 | 0.00609 | 0.0151 | 181.33
7.5 | 1.1564 | 0.00629 | 0.0156 | 183.8474
8 | 1.2058 | 0.00651 | 0.0166 | 185.2227
8.5 | 1.2578 | 0.00666 | 0.0171 | 188.8589
9 | 1.307 | 0.00694 | 0.0179 | 188.3285
9.5 | 1.3572 | 0.00719 | 0.0186 | 188.7622
10.5 | 1.4661 | 0.00786 | 0.0175 | 186.5267
11 | 1.5291 | 0.00816 | 0.0151 | 187.3897
11.5 | 1.5909 | 0.00866 | 0.0126 | 183.7067
12 | 1.6548 | 0.00911 | 0.0096 | 181.6465
12.5 | 1.713 | 0.00969 | 0.0077 | 176.7802
13 | 1.7554 | 0.01031 | 0.0088 | 170.2619
13.5 | 1.7926 | 0.01128 | 0.01 | 158.9184
14 | 1.8297 | 0.01283 | 0.0095 | 142.6111
14.5 | 1.8587 | 0.01552 | 0.0078 | 119.7616
15 | 1.881 | 0.01833 | 0.0072 | 102.6187
15.5 | 1.8722 | 0.02257 | 0.0098 | 82.9508
16 | 1.8353 | 0.02911 | 0.0129 | 63.0471
16.5 | 1.8035 | 0.03554 | 0.0151 | 50.7456
17 | 1.79 | 0.04102 | 0.016 | 43.6373
17.5 | 1.7682 | 0.04763 | 0.0164 | 37.1237
18 | 1.7424 | 0.05482 | 0.0164 | 31.784
18.5 | 1.7 | 0.06406 | 0.0158 | 26.5376
19 | 1.6701 | 0.07232 | 0.0148 | 23.0932
19.5 | 1.6544 | 0.07935 | 0.0135 | 20.8494
20 | 1.623 | 0.08828 | 0.0117 | 18.3847

## 101. Re 8M Mach 0.25 (1)
BIGFOIL.COM POLAR EXPORT
Horten 16.00% thick 7.00% camber
Horten 16.00% thick 7.00% camber |  |  |  | Cl Max: | 1.982 | at alpha= | 17.5 | deg
JavaFoil+Calcfoil stall+Eppler ext transition |  |  |  | L/D Max: | 120.186 | at alpha= | 5.5 | deg
Re: | 8000000 |  |  | Cd Min: | 0.00816 | at alpha= | 5 | deg
Mach: | 0.25 |  |  | Cl=0 at alpha= | -2.7698 | deg
|  |  |  | @ Cl=0.1, Cd= | 0.0093075
|  |  |  | @ Cl=0.4, Cd= | 0.0088798
|  |  |  | @ Cl=0.6, Cd= | 0.0090814
alpha (deg) | Cl | Cd | Cm | Cl/Cd
-17.5 | -0.412 | 0.15275 | 0.003 | -2.694
-17 | -0.448 | 0.14311 | 0.004 | -3.128
-16.5 | -0.481 | 0.13369 | 0.004 | -3.596
-16 | -0.511 | 0.12455 | 0.004 | -4.102
-15.5 | -0.538 | 0.11702 | 0.004 | -4.595
-15 | -0.561 | 0.10933 | 0.004 | -5.134
-14.5 | -0.581 | 0.10281 | 0.005 | -5.655
-14 | -0.598 | 0.09656 | 0.005 | -6.191
-13.5 | -0.61 | 0.0907 | 0.005 | -6.728
-13 | -0.619 | 0.08516 | 0.005 | -7.264
-12.5 | -0.623 | 0.08002 | 0.005 | -7.785
-12 | -0.623 | 0.07513 | 0.006 | -8.291
-11.5 | -0.619 | 0.07054 | 0.006 | -8.77
-11 | -0.61 | 0.06583 | 0.006 | -9.27
-10.5 | -0.598 | 0.0615 | 0.006 | -9.716
-10 | -0.581 | 0.05741 | 0.006 | -10.115
-9.5 | -0.56 | 0.05365 | 0.006 | -10.436
-9 | -0.535 | 0.05041 | 0.007 | -10.613
-8.5 | -0.506 | 0.04701 | 0.007 | -10.772
-8 | -0.474 | 0.04369 | 0.007 | -10.857
-7.5 | -0.44 | 0.04043 | 0.007 | -10.874
-7 | -0.403 | 0.03694 | 0.008 | -10.901
-6.5 | -0.365 | 0.03272 | 0.008 | -11.142
-6 | -0.383 | 0.00954 | 0.011 | -40.138
-5.5 | -0.328 | 0.01001 | 0.011 | -32.778
-5 | -0.271 | 0.00983 | 0.011 | -27.575
-4.5 | -0.213 | 0.00971 | 0.011 | -21.895
-4 | -0.152 | 0.00952 | 0.011 | -16.017
-3.5 | -0.091 | 0.00942 | 0.011 | -9.672
-3 | -0.029 | 0.0089 | 0.011 | -3.229
-2.5 | 0.034 | 0.00937 | 0.011 | 3.667
-2 | 0.098 | 0.00931 | 0.011 | 10.534
-1.5 | 0.162 | 0.00923 | 0.011 | 17.582
-1 | 0.227 | 0.00916 | 0.011 | 24.759
-0.5 | 0.292 | 0.00912 | 0.011 | 31.961
0 | 0.355 | 0.00914 | 0.011 | 38.887
0.5 | 0.419 | 0.00877 | 0.011 | 47.807
1 | 0.483 | 0.00938 | 0.01 | 51.468
1.5 | 0.546 | 0.00903 | 0.01 | 60.499
2 | 0.609 | 0.00909 | 0.01 | 66.997
2.5 | 0.672 | 0.00892 | 0.01 | 75.364
3 | 0.734 | 0.00877 | 0.01 | 83.683
3.5 | 0.796 | 0.00914 | 0.009 | 87.082
4 | 0.857 | 0.00928 | 0.009 | 92.36
4.5 | 0.917 | 0.00947 | 0.009 | 96.754
5 | 0.975 | 0.00816 | 0.009 | 119.53
5.5 | 1.03 | 0.00857 | 0.008 | 120.186
6 | 1.084 | 0.00911 | 0.008 | 118.941
6.5 | 1.135 | 0.00981 | 0.007 | 115.691
7 | 1.185 | 0.01068 | 0.007 | 111.005
7.5 | 1.236 | 0.01172 | 0.007 | 105.443
8 | 1.286 | 0.01294 | 0.006 | 99.392
8.5 | 1.337 | 0.01393 | 0.006 | 95.942
9 | 1.387 | 0.01501 | 0.006 | 92.366
9.5 | 1.436 | 0.01623 | 0.005 | 88.515
10 | 1.485 | 0.01746 | 0.005 | 85.057
10.5 | 1.534 | 0.01888 | 0.004 | 81.256
11 | 1.582 | 0.02035 | 0.004 | 77.71
11.5 | 1.628 | 0.02209 | 0.004 | 73.722
12 | 1.675 | 0.02384 | 0.003 | 70.232
12.5 | 1.72 | 0.02581 | 0.003 | 66.616
13 | 1.764 | 0.02789 | 0.002 | 63.246
13.5 | 1.806 | 0.03022 | 0.002 | 59.768
14 | 1.848 | 0.0327 | 0.001 | 56.491
14.5 | 1.885 | 0.03546 | 0.001 | 53.168
15 | 1.914 | 0.03857 | 0 | 49.639
15.5 | 1.939 | 0.04204 | 0 | 46.128
16 | 1.958 | 0.04604 | 0 | 42.535
16.5 | 1.973 | 0.051 | -0.001 | 38.679
17 | 1.979 | 0.05746 | -0.001 | 34.444
17.5 | 1.982 | 0.06389 | -0.002 | 31.014
18 | 1.981 | 0.06913 | -0.002 | 28.657
18.5 | 1.975 | 0.07414 | -0.003 | 26.632
19 | 1.96 | 0.07932 | -0.003 | 24.712
19.5 | 1.94 | 0.08444 | -0.004 | 22.971
20 | 1.913 | 0.08993 | -0.004 | 21.27

## 102. Re 8M Mach 0.25 (2)
BIGFOIL.COM POLAR EXPORT
Horten 16.00% thick 7.00% camber
Horten 16.00% thick 7.00% camber |  |  |  | Cl Max: | 1.884 | at alpha= | 14.5 | deg
XFOIL ncrit=9 |  |  |  | L/D Max: | 184.815 | at alpha= | 8.5 | deg
Re: | 8000000 |  |  | Cd Min: | 0.17544 | at alpha= | -18.5 | deg
Mach: | 0.25 |  |  | Cl=0 at alpha= | -3.4708 | deg
|  |  |  | @ Cl=0.1, Cd= | 0.006925
|  |  |  | @ Cl=0.4, Cd= | 0.006699
|  |  |  | @ Cl=0.6, Cd= | 0.0067452
alpha (deg) | Cl | Cd | Cm | Cl/Cd
-18.5 | -0.3704 | 0.17544 | -0.0091 | -2.1113
-18 | -0.3946 | 0.15908 | -0.0164 | -2.4805
-17.5 | -0.3684 | 0.15563 | -0.0184 | -2.3672
-17 | -0.4275 | 0.13385 | -0.03 | -3.1939
-16.5 | -0.4418 | 0.12275 | -0.0364 | -3.5992
-15.5 | -0.4967 | 0.09828 | -0.0512 | -5.0539
-15 | -0.5433 | 0.08483 | -0.0598 | -6.4046
-14.5 | -0.7346 | 0.05975 | -0.0772 | -12.2946
-14 | -0.8804 | 0.04978 | -0.0643 | -17.6858
-13.5 | -1.1455 | 0.019 | -0.0416 | -60.2895
-13 | -1.1004 | 0.01676 | -0.0378 | -65.6563
-12.5 | -1.049 | 0.01535 | -0.0345 | -68.3388
-12 | -0.9965 | 0.01383 | -0.0316 | -72.0535
-11.5 | -0.9402 | 0.01276 | -0.029 | -73.6834
-11 | -0.8825 | 0.01198 | -0.0267 | -73.6644
-10.5 | -0.8234 | 0.01134 | -0.0247 | -72.6102
-10 | -0.7641 | 0.0108 | -0.0228 | -70.75
-9.5 | -0.7045 | 0.01034 | -0.021 | -68.1335
-9 | -0.6445 | 0.00988 | -0.0194 | -65.2328
-8.5 | -0.5849 | 0.0094 | -0.0179 | -62.2234
-8 | -0.5252 | 0.00901 | -0.0165 | -58.2908
-7.5 | -0.4658 | 0.00869 | -0.0151 | -53.6018
-7 | -0.4071 | 0.00846 | -0.0137 | -48.1206
-6.5 | -0.3483 | 0.00815 | -0.0124 | -42.7362
-6 | -0.2903 | 0.0079 | -0.011 | -36.7468
-5.5 | -0.2325 | 0.00772 | -0.0097 | -30.1166
-5 | -0.1745 | 0.00754 | -0.0085 | -23.1432
-4.5 | -0.1178 | 0.00735 | -0.0071 | -16.0272
-4 | -0.0606 | 0.00722 | -0.0059 | -8.3934
-3.5 | -0.0033 | 0.00709 | -0.0048 | -0.46544
-3 | 0.0532 | 0.00699 | -0.0035 | 7.6109
-2.5 | 0.1108 | 0.00691 | -0.0026 | 16.0347
-2 | 0.1677 | 0.00681 | -0.0016 | 24.6256
-1.5 | 0.2248 | 0.00678 | -0.0007 | 33.1563
-1 | 0.2822 | 0.00672 | 0.0001 | 41.994
-0.5 | 0.3397 | 0.00668 | 0.0008 | 50.8533
0 | 0.397 | 0.0067 | 0.0015 | 59.2537
0.5 | 0.455 | 0.00668 | 0.002 | 68.1138
1 | 0.5128 | 0.00668 | 0.0025 | 76.7665
1.5 | 0.57 | 0.00674 | 0.0031 | 84.5697
2 | 0.6282 | 0.00675 | 0.0034 | 93.0667
2.5 | 0.6861 | 0.00679 | 0.0038 | 101.0457
3 | 0.7431 | 0.00689 | 0.0043 | 107.852
3.5 | 0.8012 | 0.00693 | 0.0045 | 115.6133
4 | 0.8585 | 0.00701 | 0.0049 | 122.4679
4.5 | 0.9146 | 0.00714 | 0.0055 | 128.0952
5 | 0.9716 | 0.00717 | 0.0059 | 135.5091
5.5 | 0.9882 | 0.00598 | 0.0142 | 165.2508
6 | 1.0368 | 0.00608 | 0.0163 | 170.5263
6.5 | 1.0914 | 0.00618 | 0.0171 | 176.6019
7 | 1.1456 | 0.00638 | 0.018 | 179.5611
7.5 | 1.1975 | 0.00664 | 0.0192 | 180.3464
8 | 1.2507 | 0.00679 | 0.0203 | 184.1973
8.5 | 1.3011 | 0.00704 | 0.0218 | 184.8153
9 | 1.3505 | 0.00736 | 0.0233 | 183.4918
9.5 | 1.4044 | 0.0076 | 0.024 | 184.7895
10 | 1.4614 | 0.00803 | 0.0238 | 181.9925
10.5 | 1.5318 | 0.00844 | 0.0208 | 181.4929
11 | 1.6021 | 0.00897 | 0.0176 | 178.6065
11.5 | 1.6621 | 0.00956 | 0.0164 | 173.8598
12 | 1.722 | 0.01017 | 0.0151 | 169.3215
12.5 | 1.7563 | 0.01111 | 0.018 | 158.0828
13 | 1.8093 | 0.01205 | 0.0169 | 150.1494
13.5 | 1.8493 | 0.0142 | 0.0153 | 130.2324
14 | 1.8768 | 0.01793 | 0.0127 | 104.6737
14.5 | 1.884 | 0.02226 | 0.0127 | 84.6361
15 | 1.8624 | 0.02745 | 0.0159 | 67.847
15.5 | 1.8303 | 0.03367 | 0.0187 | 54.36
16 | 1.7796 | 0.0418 | 0.021 | 42.5742
16.5 | 1.759 | 0.04804 | 0.0219 | 36.6153
17 | 1.7405 | 0.05448 | 0.0221 | 31.9475
17.5 | 1.7033 | 0.06288 | 0.0219 | 27.0881
18 | 1.6725 | 0.07101 | 0.0211 | 23.553
18.5 | 1.6582 | 0.07781 | 0.02 | 21.3109
19 | 1.6149 | 0.08788 | 0.018 | 18.3762
19.5 | 1.5838 | 0.09696 | 0.0158 | 16.3346

## 103. Re 8M Mach 0.50 (1)
BIGFOIL.COM POLAR EXPORT
Horten 16.00% thick 7.00% camber
Horten 16.00% thick 7.00% camber |  |  |  | Cl Max: | 1.791 | at alpha= | 14 | deg
JavaFoil+Calcfoil stall+Eppler ext transition |  |  |  | L/D Max: | 86.563 | at alpha= | 5 | deg
Re: | 8000000 |  |  | Cd Min: | 0.00843 | at alpha= | 0 | deg
Mach: | 0.5 |  |  | Cl=0 at alpha= | -2.7754 | deg
|  |  |  | @ Cl=0.1, Cd= | 0.0092689
|  |  |  | @ Cl=0.4, Cd= | 0.0084539
|  |  |  | @ Cl=0.6, Cd= | 0.0094336
alpha (deg) | Cl | Cd | Cm | Cl/Cd
-20 | -0.956 | 0.15184 | 0.003 | -6.293
-19.5 | -0.929 | 0.14148 | 0.003 | -6.568
-19 | -0.903 | 0.13216 | 0.004 | -6.832
-18.5 | -0.877 | 0.12346 | 0.004 | -7.107
-18 | -0.848 | 0.13556 | 0.004 | -6.252
-17.5 | -0.821 | 0.12375 | 0.004 | -6.631
-17 | -0.794 | 0.11408 | 0.004 | -6.964
-16.5 | -0.768 | 0.10679 | 0.005 | -7.194
-16 | -0.738 | 0.11608 | 0.005 | -6.359
-15.5 | -0.711 | 0.10494 | 0.005 | -6.778
-15 | -0.685 | 0.09721 | 0.005 | -7.046
-14.5 | -0.659 | 0.08999 | 0.006 | -7.319
-14 | -0.628 | 0.09629 | 0.005 | -6.522
-13.5 | -0.601 | 0.08761 | 0.006 | -6.863
-13 | -0.575 | 0.08089 | 0.006 | -7.106
-12.5 | -0.545 | 0.08424 | 0.006 | -6.471
-12 | -0.518 | 0.07773 | 0.006 | -6.662
-11.5 | -0.491 | 0.07125 | 0.006 | -6.895
-11 | -0.462 | 0.07379 | 0.006 | -6.26
-10.5 | -0.434 | 0.06801 | 0.006 | -6.389
-10 | -0.408 | 0.06154 | 0.007 | -6.625
-9.5 | -0.378 | 0.06338 | 0.006 | -5.969
-9 | -0.351 | 0.05756 | 0.006 | -6.099
-8.5 | -0.322 | 0.05824 | 0.006 | -5.535
-8 | -0.295 | 0.05331 | 0.006 | -5.527
-7.5 | -0.266 | 0.05247 | 0.006 | -5.077
-7 | -0.239 | 0.04811 | 0.007 | -4.963
-6.5 | -0.21 | 0.04717 | 0.007 | -4.46
-6 | -0.266 | 0.04311 | 0.007 | -6.161
-5.5 | -0.259 | 0.03849 | 0.007 | -6.717
-5 | -0.226 | 0.03518 | 0.008 | -6.432
-4.5 | -0.184 | 0.03182 | 0.008 | -5.782
-4 | -0.136 | 0.02831 | 0.009 | -4.801
-3.5 | -0.099 | 0.00936 | 0.013 | -10.556
-3 | -0.031 | 0.00943 | 0.013 | -3.336
-2.5 | 0.038 | 0.00933 | 0.012 | 4.058
-2 | 0.109 | 0.00926 | 0.012 | 11.713
-1.5 | 0.18 | 0.00889 | 0.012 | 20.263
-1 | 0.252 | 0.00886 | 0.012 | 28.467
-0.5 | 0.325 | 0.00863 | 0.012 | 37.617
0 | 0.395 | 0.00843 | 0.012 | 46.898
0.5 | 0.466 | 0.00877 | 0.012 | 53.089
1 | 0.535 | 0.00933 | 0.012 | 57.367
1.5 | 0.604 | 0.00944 | 0.011 | 64.009
2 | 0.671 | 0.00968 | 0.011 | 69.313
2.5 | 0.736 | 0.00991 | 0.011 | 74.235
3 | 0.797 | 0.01034 | 0.01 | 77.105
3.5 | 0.856 | 0.01101 | 0.01 | 77.78
4 | 0.915 | 0.01174 | 0.01 | 77.942
4.5 | 0.975 | 0.01278 | 0.009 | 76.224
5 | 1.033 | 0.01193 | 0.009 | 86.563
5.5 | 1.091 | 0.01294 | 0.009 | 84.303
6 | 1.148 | 0.01421 | 0.008 | 80.835
6.5 | 1.205 | 0.01541 | 0.008 | 78.169
7 | 1.26 | 0.01665 | 0.008 | 75.69
7.5 | 1.314 | 0.01816 | 0.007 | 72.395
8 | 1.368 | 0.01987 | 0.007 | 68.841
8.5 | 1.419 | 0.02185 | 0.006 | 64.955
9 | 1.469 | 0.0236 | 0.006 | 62.248
9.5 | 1.518 | 0.02561 | 0.006 | 59.253
10 | 1.564 | 0.02792 | 0.005 | 56
10.5 | 1.608 | 0.03038 | 0.005 | 52.917
11 | 1.649 | 0.03327 | 0.004 | 49.553
11.5 | 1.686 | 0.03642 | 0.004 | 46.294
12 | 1.72 | 0.04007 | 0.003 | 42.92
12.5 | 1.749 | 0.04416 | 0.003 | 39.607
13 | 1.772 | 0.04879 | 0.002 | 36.32
13.5 | 1.787 | 0.05447 | 0.002 | 32.801
14 | 1.791 | 0.06143 | 0.001 | 29.145
14.5 | 1.766 | 0.07038 | 0.001 | 25.096
15 | 1.635 | 0.08599 | 0.001 | 19.014
15.5 | 1.109 | 0.12493 | 0 | 8.878
16 | 1.138 | 0.12354 | 0 | 9.21
16.5 | 1.162 | 0.13311 | -0.001 | 8.726
17 | 1.175 | 0.16572 | -0.001 | 7.089
17.5 | 1.191 | 0.19755 | -0.002 | 6.029
18 | 1.216 | 0.21582 | -0.002 | 5.636
18.5 | 1.244 | 0.23353 | -0.003 | 5.325
19 | 1.273 | 0.24384 | -0.003 | 5.221

## 104. Re 8M Mach 0.50 (2)
BIGFOIL.COM POLAR EXPORT
Horten 16.00% thick 7.00% camber
Horten 16.00% thick 7.00% camber |  |  |  | Cl Max: | 1.6623 | at alpha= | 10.5 | deg
XFOIL ncrit=9 |  |  |  | L/D Max: | 162.987 | at alpha= | 6.5 | deg
Re: | 8000000 |  |  | Cd Min: | 0.21769 | at alpha= | -20 | deg
Mach: | 0.5 |  |  | Cl=0 at alpha= | -3.6899 | deg
|  |  |  | @ Cl=0.1, Cd= | 0.0074982
|  |  |  | @ Cl=0.4, Cd= | 0.0071195
|  |  |  | @ Cl=0.6, Cd= | 0.0071743
alpha (deg) | Cl | Cd | Cm | Cl/Cd
-20 | -0.4218 | 0.21769 | 0.0097 | -1.9376
-19.5 | -0.3998 | 0.21108 | 0.0059 | -1.8941
-19 | -0.3777 | 0.20433 | 0.0022 | -1.8485
-18.5 | -0.3554 | 0.19771 | -0.0015 | -1.7976
-18 | -0.3328 | 0.19119 | -0.005 | -1.7407
-17.5 | -0.3114 | 0.18427 | -0.0086 | -1.6899
-17 | -0.2926 | 0.17666 | -0.0124 | -1.6563
-16.5 | -0.2737 | 0.16933 | -0.0161 | -1.6164
-16 | -0.2539 | 0.16227 | -0.0197 | -1.5647
-15.5 | -0.231 | 0.1561 | -0.0229 | -1.4798
-15 | -0.2102 | 0.14957 | -0.0263 | -1.4054
-14.5 | -0.1939 | 0.14197 | -0.0299 | -1.3658
-14 | -0.1764 | 0.13492 | -0.0334 | -1.3074
-13.5 | -0.1652 | 0.12684 | -0.0373 | -1.3024
-13 | -0.1463 | 0.12058 | -0.0404 | -1.2133
-12.5 | -0.134 | 0.11316 | -0.0439 | -1.1842
-12 | -0.1322 | 0.10436 | -0.0483 | -1.2668
-11.5 | -0.1205 | 0.09761 | -0.0515 | -1.2345
-11 | -0.1072 | 0.09142 | -0.0543 | -1.1726
-10.5 | -0.1044 | 0.08415 | -0.0577 | -1.2406
-10 | -0.1159 | 0.0756 | -0.062 | -1.5331
-9.5 | -0.1419 | 0.06635 | -0.0674 | -2.1387
-9 | -0.1674 | 0.05925 | -0.071 | -2.8253
-8.5 | -0.1801 | 0.05501 | -0.0679 | -3.274
-8 | -0.2194 | 0.05015 | -0.06 | -4.3749
-7.5 | -0.2541 | 0.043 | -0.0534 | -5.9093
-7 | -0.2953 | 0.03393 | -0.0446 | -8.7032
-6.5 | -0.3203 | 0.02501 | -0.0348 | -12.8069
-6 | -0.3402 | 0.01406 | -0.0256 | -24.1963
-5.5 | -0.2702 | 0.0098 | -0.0245 | -27.5714
-5 | -0.1897 | 0.00878 | -0.0229 | -21.6059
-4.5 | -0.1144 | 0.00828 | -0.0207 | -13.8164
-4 | -0.0431 | 0.00799 | -0.0182 | -5.3942
-3.5 | 0.0264 | 0.00768 | -0.0158 | 3.4375
-3 | 0.0935 | 0.00751 | -0.0132 | 12.4501
-2.5 | 0.1594 | 0.00739 | -0.0107 | 21.5697
-2 | 0.2253 | 0.00725 | -0.0085 | 31.0759
-1.5 | 0.2902 | 0.00719 | -0.0062 | 40.3616
-1 | 0.3556 | 0.00716 | -0.0043 | 49.6648
-0.5 | 0.4214 | 0.0071 | -0.0025 | 59.3521
0 | 0.4864 | 0.00714 | -0.0007 | 68.1232
0.5 | 0.5526 | 0.00716 | 0.0007 | 77.1788
1 | 0.6191 | 0.00718 | 0.0021 | 86.2256
1.5 | 0.6841 | 0.00729 | 0.0036 | 93.8409
2 | 0.751 | 0.00735 | 0.0048 | 102.1769
2.5 | 0.8176 | 0.00744 | 0.006 | 109.8925
3 | 0.8823 | 0.00762 | 0.0076 | 115.7874
3.5 | 0.9494 | 0.00773 | 0.0088 | 122.8202
4 | 1.015 | 0.0079 | 0.0103 | 128.481
4.5 | 1.0782 | 0.00814 | 0.0122 | 132.457
5 | 1.1439 | 0.00829 | 0.0138 | 137.9855
5.5 | 1.1853 | 0.00797 | 0.0197 | 148.7202
6 | 1.2027 | 0.0075 | 0.0302 | 160.36
6.5 | 1.255 | 0.0077 | 0.0345 | 162.987
7 | 1.2983 | 0.00803 | 0.0403 | 161.6812
7.5 | 1.3236 | 0.0086 | 0.0489 | 153.907
8 | 1.3648 | 0.00916 | 0.0543 | 148.9956
8.5 | 1.4864 | 0.01025 | 0.0443 | 145.0146
9 | 1.5684 | 0.012 | 0.0396 | 130.7
9.5 | 1.6257 | 0.01492 | 0.0368 | 108.9611
10 | 1.6513 | 0.01976 | 0.0347 | 83.5678
10.5 | 1.6623 | 0.024 | 0.0364 | 69.2625
11 | 1.6574 | 0.03013 | 0.0356 | 55.0083
11.5 | 1.6437 | 0.03665 | 0.035 | 44.8486
12 | 1.643 | 0.04244 | 0.0345 | 38.7135
12.5 | 1.6169 | 0.05017 | 0.0334 | 32.2284
13 | 1.6086 | 0.05575 | 0.0345 | 28.8538
13.5 | 1.5823 | 0.06252 | 0.0357 | 25.3087
14 | 1.5635 | 0.06911 | 0.0362 | 22.6234
14.5 | 1.5508 | 0.07544 | 0.0364 | 20.5567
15 | 1.5258 | 0.08296 | 0.0359 | 18.392
15.5 | 1.5253 | 0.08867 | 0.0358 | 17.202

## 105. Re 10M Mach 0.00 (1)
BIGFOIL.COM POLAR EXPORT
Horten 16.00% thick 7.00% camber
Horten 16.00% thick 7.00% camber |  |  |  | Cl Max: | 2.042 | at alpha= | 19.5 | deg
JavaFoil+Calcfoil stall+Eppler ext transition |  |  |  | L/D Max: | 130.355 | at alpha= | 6.5 | deg
Re: | 10000000 |  |  | Cd Min: | 0.00758 | at alpha= | 5 | deg
Mach: | 0 |  |  | Cl=0 at alpha= | -2.7705 | deg
|  |  |  | @ Cl=0.1, Cd= | 0.0092244
|  |  |  | @ Cl=0.4, Cd= | 0.00922
|  |  |  | @ Cl=0.6, Cd= | 0.0088772
alpha (deg) | Cl | Cd | Cm | Cl/Cd
-20 | -0.736 | 0.15644 | 0.002 | -4.704
-19.5 | -0.746 | 0.14904 | 0.003 | -5.005
-19 | -0.754 | 0.14245 | 0.003 | -5.294
-18.5 | -0.761 | 0.13594 | 0.003 | -5.598
-18 | -0.767 | 0.12971 | 0.003 | -5.911
-17.5 | -0.771 | 0.12324 | 0.004 | -6.26
-17 | -0.775 | 0.11739 | 0.004 | -6.598
-16.5 | -0.776 | 0.11176 | 0.004 | -6.945
-16 | -0.776 | 0.10657 | 0.004 | -7.282
-15.5 | -0.774 | 0.1011 | 0.004 | -7.659
-15 | -0.771 | 0.0956 | 0.005 | -8.064
-14.5 | -0.765 | 0.09061 | 0.005 | -8.447
-14 | -0.758 | 0.08591 | 0.005 | -8.818
-13.5 | -0.748 | 0.08105 | 0.005 | -9.225
-13 | -0.735 | 0.07664 | 0.005 | -9.597
-12.5 | -0.721 | 0.07229 | 0.006 | -9.971
-12 | -0.704 | 0.068 | 0.006 | -10.352
-11.5 | -0.685 | 0.06391 | 0.006 | -10.711
-11 | -0.663 | 0.05977 | 0.006 | -11.09
-10.5 | -0.639 | 0.05601 | 0.006 | -11.401
-10 | -0.612 | 0.05248 | 0.007 | -11.657
-9.5 | -0.583 | 0.04919 | 0.007 | -11.844
-9 | -0.551 | 0.04573 | 0.007 | -12.057
-8.5 | -0.518 | 0.04199 | 0.007 | -12.343
-8 | -0.483 | 0.03809 | 0.007 | -12.693
-7.5 | -0.532 | 0.00946 | 0.011 | -56.171
-7 | -0.482 | 0.00928 | 0.011 | -51.923
-6.5 | -0.43 | 0.00971 | 0.011 | -44.325
-6 | -0.377 | 0.00958 | 0.011 | -39.342
-5.5 | -0.322 | 0.00936 | 0.011 | -34.395
-5 | -0.265 | 0.00922 | 0.011 | -28.773
-4.5 | -0.207 | 0.00908 | 0.011 | -22.847
-4 | -0.149 | 0.00958 | 0.011 | -15.506
-3.5 | -0.089 | 0.0095 | 0.011 | -9.326
-3 | -0.028 | 0.00935 | 0.011 | -2.986
-2.5 | 0.033 | 0.00932 | 0.011 | 3.583
-2 | 0.095 | 0.00923 | 0.011 | 10.311
-1.5 | 0.157 | 0.00916 | 0.011 | 17.187
-1 | 0.22 | 0.00871 | 0.011 | 25.238
-0.5 | 0.283 | 0.00925 | 0.01 | 30.541
0 | 0.345 | 0.00922 | 0.01 | 37.379
0.5 | 0.406 | 0.00922 | 0.01 | 44.092
1 | 0.468 | 0.00926 | 0.01 | 50.574
1.5 | 0.53 | 0.00887 | 0.01 | 59.696
2 | 0.591 | 0.00892 | 0.01 | 66.278
2.5 | 0.652 | 0.00863 | 0.009 | 75.517
3 | 0.713 | 0.00877 | 0.009 | 81.304
3.5 | 0.773 | 0.00854 | 0.009 | 90.546
4 | 0.833 | 0.00844 | 0.009 | 98.798
4.5 | 0.893 | 0.00928 | 0.009 | 96.241
5 | 0.951 | 0.00758 | 0.008 | 125.453
5.5 | 1.009 | 0.00785 | 0.008 | 128.556
6 | 1.065 | 0.00817 | 0.008 | 130.293
6.5 | 1.119 | 0.00858 | 0.007 | 130.355
7 | 1.17 | 0.00927 | 0.007 | 126.18
7.5 | 1.219 | 0.01021 | 0.007 | 119.432
8 | 1.268 | 0.01098 | 0.006 | 115.43
8.5 | 1.316 | 0.01184 | 0.006 | 111.162
9 | 1.364 | 0.0128 | 0.006 | 106.586
9.5 | 1.412 | 0.01383 | 0.005 | 102.081
10 | 1.46 | 0.015 | 0.005 | 97.306
10.5 | 1.508 | 0.01613 | 0.004 | 93.482
11 | 1.554 | 0.01757 | 0.004 | 88.476
11.5 | 1.601 | 0.01897 | 0.004 | 84.377
12 | 1.647 | 0.0206 | 0.003 | 79.916
12.5 | 1.692 | 0.02224 | 0.003 | 76.068
13 | 1.736 | 0.02415 | 0.002 | 71.89
13.5 | 1.779 | 0.02615 | 0.002 | 68.046
14 | 1.822 | 0.02832 | 0.001 | 64.318
14.5 | 1.861 | 0.03078 | 0.001 | 60.477
15 | 1.895 | 0.03344 | 0 | 56.663
15.5 | 1.925 | 0.0364 | 0 | 52.868
16 | 1.951 | 0.03988 | 0 | 48.915
16.5 | 1.974 | 0.04407 | -0.001 | 44.793
17 | 1.992 | 0.049 | -0.001 | 40.647
17.5 | 2.008 | 0.05361 | -0.002 | 37.456
18 | 2.022 | 0.05769 | -0.002 | 35.055
18.5 | 2.033 | 0.06164 | -0.003 | 32.989
19 | 2.04 | 0.06553 | -0.003 | 31.127
19.5 | 2.042 | 0.06956 | -0.004 | 29.362
20 | 2.042 | 0.07366 | -0.004 | 27.72

## 106. Re 10M Mach 0.00 (2)
BIGFOIL.COM POLAR EXPORT
Horten 16.00% thick 7.00% camber
Horten 16.00% thick 7.00% camber |  |  |  | Cl Max: | 1.879 | at alpha= | 15.5 | deg
XFOIL ncrit=9 |  |  |  | L/D Max: | 197.982 | at alpha= | 9.5 | deg
Re: | 10000000 |  |  | Cd Min: | 0.08698 | at alpha= | 20 | deg
Mach: | 0 |  |  | Cl=0 at alpha= | -3.3826 | deg
|  |  |  | @ Cl=0.1, Cd= | 0.0065467
|  |  |  | @ Cl=0.4, Cd= | 0.0063613
|  |  |  | @ Cl=0.6, Cd= | 0.0063922
alpha (deg) | Cl | Cd | Cm | Cl/Cd
-20 | -1.6208 | 0.02184 | -0.0627 | -74.2125
-19.5 | -1.6008 | 0.02041 | -0.057 | -78.4321
-19 | -1.5754 | 0.01939 | -0.0516 | -81.2481
-18.5 | -1.5459 | 0.0184 | -0.0468 | -84.0163
-18 | -1.5087 | 0.01746 | -0.0434 | -86.4089
-17.5 | -1.4686 | 0.01665 | -0.0402 | -88.2042
-17 | -1.4262 | 0.01589 | -0.0374 | -89.7546
-16.5 | -1.3821 | 0.01523 | -0.0348 | -90.7485
-16 | -1.3363 | 0.01462 | -0.0324 | -91.4022
-15.5 | -1.2893 | 0.01406 | -0.0302 | -91.6999
-15 | -1.2412 | 0.01351 | -0.0282 | -91.8727
-14.5 | -1.1922 | 0.01303 | -0.0263 | -91.4965
-14 | -1.1422 | 0.01255 | -0.0245 | -91.012
-13.5 | -1.092 | 0.01196 | -0.0228 | -91.3043
-13 | -1.0407 | 0.01143 | -0.0213 | -91.0499
-12.5 | -0.989 | 0.01094 | -0.0199 | -90.4022
-12 | -0.9362 | 0.01052 | -0.0186 | -88.9924
-11.5 | -0.8832 | 0.01016 | -0.0173 | -86.9291
-11 | -0.8298 | 0.00983 | -0.0161 | -84.4151
-10.5 | -0.7759 | 0.00954 | -0.015 | -81.3312
-10 | -0.722 | 0.00929 | -0.0138 | -77.718
-9.5 | -0.6676 | 0.00891 | -0.0128 | -74.927
-9 | -0.6133 | 0.00861 | -0.0118 | -71.2311
-8.5 | -0.559 | 0.00836 | -0.0108 | -66.866
-8 | -0.5042 | 0.00812 | -0.0098 | -62.0936
-7.5 | -0.4497 | 0.00795 | -0.0089 | -56.566
-7 | -0.3951 | 0.00774 | -0.0079 | -51.0465
-6.5 | -0.3406 | 0.00751 | -0.007 | -45.3529
-6 | -0.2864 | 0.00736 | -0.006 | -38.913
-5.5 | -0.2314 | 0.00721 | -0.0051 | -32.0943
-5 | -0.1768 | 0.00706 | -0.0042 | -25.0425
-4.5 | -0.1227 | 0.00693 | -0.0033 | -17.7056
-4 | -0.0675 | 0.00681 | -0.0025 | -9.9119
-3.5 | -0.0128 | 0.00671 | -0.0017 | -1.9076
-3 | 0.0417 | 0.00664 | -0.0009 | 6.2801
-2.5 | 0.0974 | 0.00655 | -0.0003 | 14.8702
-2 | 0.1522 | 0.00648 | 0.0003 | 23.4877
-1.5 | 0.2073 | 0.00646 | 0.0009 | 32.0898
-1 | 0.263 | 0.00639 | 0.0014 | 41.1581
-0.5 | 0.3184 | 0.00636 | 0.0019 | 50.0629
0 | 0.3738 | 0.00638 | 0.0023 | 58.5893
0.5 | 0.4299 | 0.00634 | 0.0026 | 67.8076
1 | 0.4855 | 0.00635 | 0.0029 | 76.4567
1.5 | 0.5408 | 0.00639 | 0.0032 | 84.6322
2 | 0.597 | 0.00639 | 0.0034 | 93.4272
2.5 | 0.6525 | 0.00643 | 0.0036 | 101.4774
3 | 0.7076 | 0.00651 | 0.0038 | 108.6943
3.5 | 0.7637 | 0.00653 | 0.0038 | 116.9525
4 | 0.8185 | 0.00661 | 0.004 | 123.8275
4.5 | 0.873 | 0.0067 | 0.0042 | 130.2985
5 | 0.9281 | 0.00673 | 0.0043 | 137.9049
5.5 | 0.9499 | 0.00566 | 0.011 | 167.8269
6 | 0.9959 | 0.00564 | 0.0129 | 176.578
6.5 | 1.0489 | 0.00571 | 0.0133 | 183.6953
7 | 1.1004 | 0.00587 | 0.0139 | 187.4617
7.5 | 1.1515 | 0.00606 | 0.0145 | 190.0165
8 | 1.2044 | 0.0062 | 0.0147 | 194.2581
8.5 | 1.2533 | 0.00644 | 0.0156 | 194.6118
9 | 1.3035 | 0.00664 | 0.0162 | 196.3102
9.5 | 1.3542 | 0.00684 | 0.0166 | 197.9825
10 | 1.4004 | 0.00716 | 0.0178 | 195.5866
10.5 | 1.4508 | 0.00739 | 0.0181 | 196.3194
11 | 1.5088 | 0.00775 | 0.0165 | 194.6839
11.5 | 1.5695 | 0.00817 | 0.0141 | 192.1053
12 | 1.6341 | 0.00863 | 0.0108 | 189.3511
12.5 | 1.6955 | 0.00915 | 0.008 | 185.3005
13 | 1.7474 | 0.0099 | 0.0068 | 176.5051
13.5 | 1.7754 | 0.01078 | 0.01 | 164.6939
14 | 1.8123 | 0.01218 | 0.0099 | 148.7931
14.5 | 1.8438 | 0.01425 | 0.0089 | 129.3895
15 | 1.8707 | 0.01731 | 0.0067 | 108.0705
15.5 | 1.879 | 0.02058 | 0.0078 | 91.3022
16 | 1.8518 | 0.02634 | 0.0107 | 70.3037
16.5 | 1.8121 | 0.03326 | 0.0135 | 54.4829
17 | 1.7951 | 0.03885 | 0.0147 | 46.2059
17.5 | 1.7713 | 0.0455 | 0.0152 | 38.9297
18 | 1.7421 | 0.05306 | 0.0153 | 32.8326
18.5 | 1.6928 | 0.06295 | 0.0148 | 26.8912
19 | 1.6744 | 0.07004 | 0.0139 | 23.9063
19.5 | 1.6527 | 0.07769 | 0.0126 | 21.273
20 | 1.6183 | 0.08698 | 0.0108 | 18.6054

## 107. Re 10M Mach 0.10 (1)
BIGFOIL.COM POLAR EXPORT
Horten 16.00% thick 7.00% camber
Horten 16.00% thick 7.00% camber |  |  |  | Cl Max: | 2.032 | at alpha= | 19 | deg
JavaFoil+Calcfoil stall+Eppler ext transition |  |  |  | L/D Max: | 129.128 | at alpha= | 6 | deg
Re: | 10000000 |  |  | Cd Min: | 0.00764 | at alpha= | 5 | deg
Mach: | 0.1 |  |  | Cl=0 at alpha= | -2.7742 | deg
|  |  |  | @ Cl=0.1, Cd= | 0.009249
|  |  |  | @ Cl=0.4, Cd= | 0.0092103
|  |  |  | @ Cl=0.6, Cd= | 0.0089505
alpha (deg) | Cl | Cd | Cm | Cl/Cd
-20 | -0.686 | 0.16022 | 0.002 | -4.282
-19.5 | -0.699 | 0.15276 | 0.003 | -4.575
-19 | -0.71 | 0.14552 | 0.003 | -4.88
-18.5 | -0.72 | 0.13838 | 0.003 | -5.202
-18 | -0.729 | 0.13138 | 0.003 | -5.546
-17.5 | -0.736 | 0.12533 | 0.004 | -5.872
-17 | -0.742 | 0.11986 | 0.004 | -6.189
-16.5 | -0.746 | 0.11387 | 0.004 | -6.555
-16 | -0.749 | 0.10787 | 0.004 | -6.946
-15.5 | -0.75 | 0.10216 | 0.004 | -7.345
-15 | -0.749 | 0.09696 | 0.005 | -7.729
-14.5 | -0.746 | 0.09221 | 0.005 | -8.092
-14 | -0.741 | 0.08693 | 0.005 | -8.523
-13.5 | -0.733 | 0.08216 | 0.005 | -8.925
-13 | -0.723 | 0.0776 | 0.005 | -9.319
-12.5 | -0.711 | 0.07319 | 0.006 | -9.708
-12 | -0.695 | 0.06879 | 0.006 | -10.109
-11.5 | -0.678 | 0.06458 | 0.006 | -10.493
-11 | -0.657 | 0.06057 | 0.006 | -10.85
-10.5 | -0.634 | 0.05662 | 0.006 | -11.203
-10 | -0.609 | 0.05308 | 0.006 | -11.467
-9.5 | -0.58 | 0.04974 | 0.007 | -11.665
-9 | -0.55 | 0.04647 | 0.007 | -11.827
-8.5 | -0.517 | 0.04307 | 0.007 | -11.997
-8 | -0.482 | 0.03925 | 0.007 | -12.28
-7.5 | -0.448 | 0.03363 | 0.008 | -13.336
-7 | -0.483 | 0.0093 | 0.011 | -51.917
-6.5 | -0.431 | 0.00981 | 0.011 | -43.96
-6 | -0.378 | 0.00959 | 0.011 | -39.404
-5.5 | -0.323 | 0.00938 | 0.011 | -34.442
-5 | -0.266 | 0.00927 | 0.011 | -28.724
-4.5 | -0.208 | 0.00917 | 0.011 | -22.704
-4 | -0.149 | 0.00968 | 0.011 | -15.41
-3.5 | -0.089 | 0.00949 | 0.011 | -9.373
-3 | -0.028 | 0.0094 | 0.011 | -2.984
-2.5 | 0.034 | 0.00935 | 0.011 | 3.587
-2 | 0.096 | 0.00928 | 0.011 | 10.311
-1.5 | 0.158 | 0.0088 | 0.011 | 17.983
-1 | 0.221 | 0.00875 | 0.011 | 25.252
-0.5 | 0.284 | 0.00871 | 0.01 | 32.59
0 | 0.346 | 0.00928 | 0.01 | 37.312
0.5 | 0.408 | 0.0092 | 0.01 | 44.391
1 | 0.47 | 0.00924 | 0.01 | 50.899
1.5 | 0.532 | 0.00887 | 0.01 | 59.982
2 | 0.594 | 0.00898 | 0.01 | 66.102
2.5 | 0.655 | 0.00868 | 0.01 | 75.502
3 | 0.716 | 0.00852 | 0.009 | 84.08
3.5 | 0.777 | 0.00863 | 0.009 | 90.009
4 | 0.837 | 0.00847 | 0.009 | 98.785
4.5 | 0.897 | 0.00933 | 0.009 | 96.152
5 | 0.955 | 0.00764 | 0.008 | 124.981
5.5 | 1.013 | 0.00792 | 0.008 | 127.923
6 | 1.069 | 0.00828 | 0.008 | 129.128
6.5 | 1.122 | 0.0087 | 0.007 | 128.95
7 | 1.173 | 0.00945 | 0.007 | 124.185
7.5 | 1.222 | 0.01017 | 0.007 | 120.091
8 | 1.271 | 0.01123 | 0.006 | 113.164
8.5 | 1.319 | 0.01211 | 0.006 | 108.95
9 | 1.368 | 0.01309 | 0.006 | 104.479
9.5 | 1.416 | 0.01415 | 0.005 | 100.06
10 | 1.464 | 0.01533 | 0.005 | 95.479
10.5 | 1.512 | 0.01649 | 0.004 | 91.662
11 | 1.559 | 0.01796 | 0.004 | 86.808
11.5 | 1.606 | 0.01938 | 0.004 | 82.86
12 | 1.651 | 0.02104 | 0.003 | 78.489
12.5 | 1.697 | 0.02273 | 0.003 | 74.66
13 | 1.741 | 0.02467 | 0.002 | 70.57
13.5 | 1.784 | 0.02671 | 0.002 | 66.802
14 | 1.826 | 0.02893 | 0.001 | 63.14
14.5 | 1.866 | 0.03143 | 0.001 | 59.353
15 | 1.898 | 0.03417 | 0 | 55.551
15.5 | 1.928 | 0.03722 | 0 | 51.792
16 | 1.953 | 0.04082 | 0 | 47.848
16.5 | 1.975 | 0.04523 | -0.001 | 43.659
17 | 1.992 | 0.0502 | -0.001 | 39.676
17.5 | 2.007 | 0.05488 | -0.002 | 36.56
18 | 2.019 | 0.05904 | -0.002 | 34.201
18.5 | 2.028 | 0.06312 | -0.003 | 32.134
19 | 2.032 | 0.06713 | -0.003 | 30.274
19.5 | 2.032 | 0.07128 | -0.004 | 28.512
20 | 2.029 | 0.0755 | -0.004 | 26.873

## 108. Re 10M Mach 0.10 (2)
BIGFOIL.COM POLAR EXPORT
Horten 16.00% thick 7.00% camber
Horten 16.00% thick 7.00% camber |  |  |  | Cl Max: | 1.8796 | at alpha= | 15 | deg
XFOIL ncrit=9 |  |  |  | L/D Max: | 197.236 | at alpha= | 9.5 | deg
Re: | 10000000 |  |  | Cd Min: | 0.08971 | at alpha= | 20 | deg
Mach: | 0.1 |  |  | Cl=0 at alpha= | -3.3914 | deg
|  |  |  | @ Cl=0.1, Cd= | 0.0065686
|  |  |  | @ Cl=0.4, Cd= | 0.0063738
|  |  |  | @ Cl=0.6, Cd= | 0.0064
alpha (deg) | Cl | Cd | Cm | Cl/Cd
-20 | -1.5944 | 0.02706 | -0.0724 | -58.9209
-19.5 | -1.5913 | 0.02379 | -0.0655 | -66.8894
-19 | -1.5747 | 0.02203 | -0.059 | -71.4798
-18.5 | -1.5516 | 0.02052 | -0.0533 | -75.614
-18 | -1.5186 | 0.01912 | -0.049 | -79.4247
-17.5 | -1.481 | 0.018 | -0.0453 | -82.2778
-17 | -1.4401 | 0.01699 | -0.0419 | -84.7616
-16.5 | -1.3968 | 0.01611 | -0.0388 | -86.7039
-16 | -1.3514 | 0.01535 | -0.0361 | -88.0391
-15.5 | -1.3042 | 0.01466 | -0.0335 | -88.9632
-15 | -1.2557 | 0.01403 | -0.0312 | -89.5011
-14.5 | -1.2061 | 0.01346 | -0.029 | -89.6062
-14 | -1.1554 | 0.01293 | -0.027 | -89.3581
-13.5 | -1.1041 | 0.01244 | -0.0251 | -88.754
-13 | -1.0521 | 0.01183 | -0.0234 | -88.9349
-12.5 | -0.9998 | 0.01125 | -0.0217 | -88.8711
-12 | -0.9462 | 0.01076 | -0.0203 | -87.9368
-11.5 | -0.8924 | 0.01036 | -0.0188 | -86.139
-11 | -0.8381 | 0.00999 | -0.0175 | -83.8939
-10.5 | -0.7833 | 0.00967 | -0.0163 | -81.0031
-10 | -0.7287 | 0.0094 | -0.015 | -77.5213
-9.5 | -0.6734 | 0.00905 | -0.0139 | -74.4088
-9 | -0.6183 | 0.00872 | -0.0128 | -70.906
-8.5 | -0.5633 | 0.00844 | -0.0117 | -66.7417
-8 | -0.5078 | 0.00818 | -0.0107 | -62.0782
-7.5 | -0.4528 | 0.008 | -0.0097 | -56.6
-7 | -0.3973 | 0.0078 | -0.0087 | -50.9359
-6.5 | -0.3423 | 0.00756 | -0.0076 | -45.2778
-6 | -0.2877 | 0.00739 | -0.0066 | -38.931
-5.5 | -0.2322 | 0.00723 | -0.0057 | -32.1162
-5 | -0.1771 | 0.00709 | -0.0047 | -24.9788
-4.5 | -0.1226 | 0.00696 | -0.0037 | -17.6149
-4 | -0.0671 | 0.00683 | -0.0029 | -9.8243
-3.5 | -0.0119 | 0.00673 | -0.0021 | -1.7682
-3 | 0.0429 | 0.00665 | -0.0012 | 6.4511
-2.5 | 0.099 | 0.00657 | -0.0006 | 15.0685
-2 | 0.1541 | 0.00649 | 0.0001 | 23.7442
-1.5 | 0.2096 | 0.00647 | 0.0008 | 32.3957
-1 | 0.2656 | 0.0064 | 0.0013 | 41.5
-0.5 | 0.3213 | 0.00638 | 0.0018 | 50.3605
0 | 0.3771 | 0.00639 | 0.0022 | 59.0141
0.5 | 0.4336 | 0.00635 | 0.0025 | 68.2835
1 | 0.4894 | 0.00637 | 0.0029 | 76.8289
1.5 | 0.5451 | 0.0064 | 0.0032 | 85.1719
2 | 0.6017 | 0.0064 | 0.0034 | 94.0156
2.5 | 0.6575 | 0.00646 | 0.0036 | 101.7802
3 | 0.7131 | 0.00652 | 0.0039 | 109.3712
3.5 | 0.7695 | 0.00655 | 0.0039 | 117.4809
4 | 0.8245 | 0.00664 | 0.0042 | 124.1717
4.5 | 0.8797 | 0.00672 | 0.0044 | 130.9077
5 | 0.935 | 0.00676 | 0.0045 | 138.3136
5.5 | 0.9567 | 0.0057 | 0.0113 | 167.8421
6 | 1.0031 | 0.00567 | 0.0132 | 176.9136
6.5 | 1.0563 | 0.00574 | 0.0137 | 184.0244
7 | 1.1078 | 0.00592 | 0.0144 | 187.1284
7.5 | 1.1597 | 0.0061 | 0.015 | 190.1148
8 | 1.2127 | 0.00625 | 0.0153 | 194.032
8.5 | 1.2615 | 0.0065 | 0.0164 | 194.0769
9 | 1.3124 | 0.00669 | 0.017 | 196.1734
9.5 | 1.3629 | 0.00691 | 0.0176 | 197.2359
10 | 1.4092 | 0.00724 | 0.0189 | 194.6409
10.5 | 1.4609 | 0.00747 | 0.019 | 195.5689
11 | 1.5204 | 0.00788 | 0.0172 | 192.9442
11.5 | 1.5855 | 0.00829 | 0.0141 | 191.2545
12 | 1.6478 | 0.00879 | 0.0115 | 187.463
12.5 | 1.7098 | 0.00931 | 0.0087 | 183.652
13 | 1.7581 | 0.01007 | 0.0084 | 174.5879
13.5 | 1.7885 | 0.01098 | 0.0112 | 162.8871
14 | 1.8233 | 0.01263 | 0.011 | 144.3626
14.5 | 1.852 | 0.01523 | 0.0095 | 121.6021
15 | 1.8796 | 0.0184 | 0.0072 | 102.1522
15.5 | 1.8775 | 0.02221 | 0.0094 | 84.534
16 | 1.8426 | 0.02857 | 0.0124 | 64.4942
16.5 | 1.8011 | 0.03574 | 0.015 | 50.3945
17 | 1.7899 | 0.04099 | 0.0159 | 43.6667
17.5 | 1.7597 | 0.04838 | 0.0164 | 36.3725
18 | 1.737 | 0.0553 | 0.0163 | 31.4105
18.5 | 1.6877 | 0.0653 | 0.0157 | 25.8453
19 | 1.6678 | 0.07255 | 0.0147 | 22.9883
19.5 | 1.6486 | 0.07998 | 0.0133 | 20.6127
20 | 1.6109 | 0.08971 | 0.0113 | 17.9567

## 109. Re 10M Mach 0.25 (1)
BIGFOIL.COM POLAR EXPORT
Horten 16.00% thick 7.00% camber
Horten 16.00% thick 7.00% camber |  |  |  | Cl Max: | 1.983 | at alpha= | 17.5 | deg
JavaFoil+Calcfoil stall+Eppler ext transition |  |  |  | L/D Max: | 122.973 | at alpha= | 5.5 | deg
Re: | 10000000 |  |  | Cd Min: | 0.00804 | at alpha= | 5 | deg
Mach: | 0.25 |  |  | Cl=0 at alpha= | -2.7698 | deg
|  |  |  | @ Cl=0.1, Cd= | 0.0089888
|  |  |  | @ Cl=0.4, Cd= | 0.0086677
|  |  |  | @ Cl=0.6, Cd= | 0.0089257
alpha (deg) | Cl | Cd | Cm | Cl/Cd
-17.5 | -0.412 | 0.14974 | 0.003 | -2.749
-17 | -0.448 | 0.14094 | 0.004 | -3.177
-16.5 | -0.481 | 0.13223 | 0.004 | -3.637
-16 | -0.511 | 0.12366 | 0.004 | -4.132
-15.5 | -0.538 | 0.11584 | 0.004 | -4.644
-15 | -0.562 | 0.10828 | 0.004 | -5.186
-14.5 | -0.582 | 0.1015 | 0.005 | -5.731
-14 | -0.598 | 0.09546 | 0.005 | -6.265
-13.5 | -0.611 | 0.08951 | 0.005 | -6.821
-13 | -0.619 | 0.08419 | 0.005 | -7.352
-12.5 | -0.623 | 0.079 | 0.005 | -7.89
-12 | -0.623 | 0.07418 | 0.006 | -8.403
-11.5 | -0.619 | 0.06957 | 0.006 | -8.898
-11 | -0.611 | 0.06496 | 0.006 | -9.401
-10.5 | -0.598 | 0.06078 | 0.006 | -9.838
-10 | -0.581 | 0.05682 | 0.006 | -10.228
-9.5 | -0.56 | 0.05296 | 0.007 | -10.582
-9 | -0.536 | 0.04962 | 0.007 | -10.793
-8.5 | -0.507 | 0.04625 | 0.007 | -10.965
-8 | -0.475 | 0.04299 | 0.007 | -11.049
-7.5 | -0.44 | 0.03959 | 0.007 | -11.124
-7 | -0.404 | 0.03602 | 0.008 | -11.205
-6.5 | -0.435 | 0.0094 | 0.011 | -46.327
-6 | -0.383 | 0.00988 | 0.011 | -38.781
-5.5 | -0.328 | 0.00966 | 0.011 | -33.982
-5 | -0.271 | 0.00955 | 0.011 | -28.407
-4.5 | -0.213 | 0.00938 | 0.011 | -22.674
-4 | -0.152 | 0.00928 | 0.011 | -16.433
-3.5 | -0.091 | 0.00918 | 0.011 | -9.925
-3 | -0.029 | 0.00962 | 0.011 | -2.988
-2.5 | 0.034 | 0.00907 | 0.011 | 3.792
-2 | 0.098 | 0.00899 | 0.011 | 10.91
-1.5 | 0.162 | 0.00895 | 0.011 | 18.128
-1 | 0.227 | 0.0089 | 0.011 | 25.498
-0.5 | 0.292 | 0.00887 | 0.011 | 32.892
0 | 0.355 | 0.00897 | 0.011 | 39.638
0.5 | 0.419 | 0.00854 | 0.011 | 49.08
1 | 0.483 | 0.00912 | 0.01 | 52.949
1.5 | 0.546 | 0.00914 | 0.01 | 59.774
2 | 0.609 | 0.00889 | 0.01 | 68.556
2.5 | 0.672 | 0.00869 | 0.01 | 77.373
3 | 0.734 | 0.00856 | 0.01 | 85.778
3.5 | 0.796 | 0.00839 | 0.009 | 94.923
4 | 0.857 | 0.00908 | 0.009 | 94.459
4.5 | 0.917 | 0.0093 | 0.009 | 98.679
5 | 0.976 | 0.00804 | 0.009 | 121.33
5.5 | 1.032 | 0.0084 | 0.008 | 122.973
6 | 1.086 | 0.00893 | 0.008 | 121.53
6.5 | 1.137 | 0.00958 | 0.008 | 118.752
7 | 1.188 | 0.01039 | 0.007 | 114.365
7.5 | 1.238 | 0.01148 | 0.007 | 107.849
8 | 1.289 | 0.01262 | 0.006 | 102.106
8.5 | 1.339 | 0.01366 | 0.006 | 98.022
9 | 1.389 | 0.01473 | 0.006 | 94.29
9.5 | 1.438 | 0.01591 | 0.005 | 90.368
10 | 1.487 | 0.0172 | 0.005 | 86.45
10.5 | 1.535 | 0.01854 | 0.004 | 82.834
11 | 1.583 | 0.02008 | 0.004 | 78.831
11.5 | 1.63 | 0.02174 | 0.004 | 74.995
12 | 1.676 | 0.02358 | 0.003 | 71.071
12.5 | 1.721 | 0.02551 | 0.003 | 67.475
13 | 1.765 | 0.02764 | 0.002 | 63.841
13.5 | 1.807 | 0.02999 | 0.002 | 60.266
14 | 1.848 | 0.03253 | 0.001 | 56.825
14.5 | 1.886 | 0.03533 | 0.001 | 53.383
15 | 1.915 | 0.03855 | 0 | 49.672
15.5 | 1.939 | 0.04223 | 0 | 45.917
16 | 1.958 | 0.04668 | 0 | 41.941
16.5 | 1.971 | 0.05226 | -0.001 | 37.723
17 | 1.979 | 0.05794 | -0.001 | 34.157
17.5 | 1.983 | 0.06304 | -0.002 | 31.461
18 | 1.983 | 0.06778 | -0.002 | 29.259
18.5 | 1.977 | 0.07245 | -0.003 | 27.289
19 | 1.963 | 0.07731 | -0.003 | 25.388
19.5 | 1.942 | 0.0824 | -0.004 | 23.571
20 | 1.915 | 0.0876 | -0.004 | 21.866

## 110. Re 10M Mach 0.25 (2)
BIGFOIL.COM POLAR EXPORT
Horten 16.00% thick 7.00% camber
Horten 16.00% thick 7.00% camber |  |  |  | Cl Max: | 1.8856 | at alpha= | 14.5 | deg
XFOIL ncrit=9 |  |  |  | L/D Max: | 193.343 | at alpha= | 9 | deg
Re: | 10000000 |  |  | Cd Min: | 0.17712 | at alpha= | -19 | deg
Mach: | 0.25 |  |  | Cl=0 at alpha= | -3.4388 | deg
|  |  |  | @ Cl=0.1, Cd= | 0.006652
|  |  |  | @ Cl=0.4, Cd= | 0.00644
|  |  |  | @ Cl=0.6, Cd= | 0.0065009
alpha (deg) | Cl | Cd | Cm | Cl/Cd
-19 | -0.3992 | 0.17712 | -0.008 | -2.2538
-18.5 | -0.4251 | 0.16076 | -0.0158 | -2.6443
-18 | -0.4322 | 0.14992 | -0.0216 | -2.8829
-17.5 | -0.4437 | 0.13864 | -0.028 | -3.2004
-17 | -0.4619 | 0.12668 | -0.0351 | -3.6462
-16.5 | -0.4848 | 0.11458 | -0.0424 | -4.2311
-16 | -0.5117 | 0.10267 | -0.0499 | -4.9839
-15.5 | -0.5527 | 0.08965 | -0.0582 | -6.1651
-15 | -0.7953 | 0.0586 | -0.0803 | -13.5717
-14.5 | -0.9908 | 0.04564 | -0.064 | -21.709
-14 | -1.2142 | 0.018 | -0.044 | -67.4556
-13.5 | -1.167 | 0.01616 | -0.0401 | -72.2153
-13 | -1.115 | 0.01486 | -0.0367 | -75.0336
-12.5 | -1.0603 | 0.01383 | -0.0336 | -76.6667
-12 | -1.0036 | 0.01296 | -0.0308 | -77.4383
-11.5 | -0.9463 | 0.01213 | -0.0283 | -78.0132
-11 | -0.8877 | 0.01133 | -0.0261 | -78.3495
-10.5 | -0.8285 | 0.01069 | -0.024 | -77.5023
-10 | -0.7688 | 0.01018 | -0.0222 | -75.5206
-9.5 | -0.7088 | 0.00974 | -0.0204 | -72.7721
-9 | -0.6491 | 0.00939 | -0.0187 | -69.1267
-8.5 | -0.5892 | 0.00904 | -0.0172 | -65.177
-8 | -0.5295 | 0.00862 | -0.0158 | -61.4269
-7.5 | -0.4705 | 0.00832 | -0.0143 | -56.5505
-7 | -0.4113 | 0.00805 | -0.013 | -51.0932
-6.5 | -0.3527 | 0.00785 | -0.0116 | -44.9299
-6 | -0.2947 | 0.0076 | -0.0102 | -38.7763
-5.5 | -0.2367 | 0.00739 | -0.0089 | -32.0298
-5 | -0.1791 | 0.00725 | -0.0076 | -24.7034
-4.5 | -0.1215 | 0.0071 | -0.0064 | -17.1127
-4 | -0.0643 | 0.00693 | -0.0052 | -9.2785
-3.5 | -0.007 | 0.00685 | -0.004 | -1.0219
-3 | 0.0502 | 0.00673 | -0.0029 | 7.4591
-2.5 | 0.1077 | 0.00664 | -0.002 | 16.2199
-2 | 0.1648 | 0.00659 | -0.001 | 25.0076
-1.5 | 0.2226 | 0.00653 | -0.0002 | 34.0888
-1 | 0.2801 | 0.00648 | 0.0005 | 43.2253
-0.5 | 0.3376 | 0.00648 | 0.0012 | 52.0988
0 | 0.3958 | 0.00644 | 0.0018 | 61.4596
0.5 | 0.4537 | 0.00644 | 0.0023 | 70.4503
1 | 0.5112 | 0.00648 | 0.0029 | 78.8889
1.5 | 0.5697 | 0.00648 | 0.0032 | 87.9167
2 | 0.6277 | 0.00652 | 0.0036 | 96.273
2.5 | 0.6852 | 0.00659 | 0.004 | 103.9757
3 | 0.7437 | 0.00662 | 0.0042 | 112.3414
3.5 | 0.8014 | 0.0067 | 0.0046 | 119.6119
4 | 0.8584 | 0.00681 | 0.005 | 126.0499
4.5 | 0.9165 | 0.00686 | 0.0052 | 133.6006
5 | 0.9731 | 0.00696 | 0.0056 | 139.8132
5.5 | 0.9958 | 0.00598 | 0.0127 | 166.5217
6 | 1.0434 | 0.00586 | 0.0151 | 178.0546
6.5 | 1.0967 | 0.00599 | 0.0162 | 183.0885
7 | 1.1493 | 0.00621 | 0.0173 | 185.0725
7.5 | 1.2045 | 0.00634 | 0.018 | 189.9842
8 | 1.2565 | 0.00659 | 0.0192 | 190.6677
8.5 | 1.3071 | 0.00684 | 0.0207 | 191.0965
9 | 1.3592 | 0.00703 | 0.0219 | 193.3428
9.5 | 1.4066 | 0.00738 | 0.0238 | 190.5962
10 | 1.4574 | 0.00766 | 0.025 | 190.2611
10.5 | 1.5202 | 0.00807 | 0.0236 | 188.3767
11 | 1.5942 | 0.00861 | 0.0196 | 185.1568
11.5 | 1.6596 | 0.00908 | 0.0175 | 182.7753
12 | 1.7194 | 0.00981 | 0.0161 | 175.2701
12.5 | 1.7761 | 0.01038 | 0.0154 | 171.1079
13 | 1.8061 | 0.01164 | 0.0182 | 155.1632
13.5 | 1.8515 | 0.01324 | 0.0169 | 139.8414
14 | 1.8767 | 0.01698 | 0.0145 | 110.5241
14.5 | 1.8856 | 0.0221 | 0.0125 | 85.3213
15 | 1.8776 | 0.02645 | 0.0151 | 70.9868
15.5 | 1.849 | 0.03233 | 0.018 | 57.1915
16 | 1.7889 | 0.04113 | 0.0205 | 43.4938
16.5 | 1.758 | 0.04813 | 0.0217 | 36.5261
17 | 1.7474 | 0.0538 | 0.0221 | 32.4796
17.5 | 1.7095 | 0.06227 | 0.0218 | 27.453
18 | 1.6786 | 0.0704 | 0.021 | 23.8438
18.5 | 1.6554 | 0.07809 | 0.0199 | 21.1986
19 | 1.6177 | 0.08756 | 0.018 | 18.4753
19.5 | 1.5832 | 0.09704 | 0.0156 | 16.3149

## 111. Re 10M Mach 0.50 (1)
BIGFOIL.COM POLAR EXPORT
Horten 16.00% thick 7.00% camber
Horten 16.00% thick 7.00% camber |  |  |  | Cl Max: | 1.791 | at alpha= | 14 | deg
JavaFoil+Calcfoil stall+Eppler ext transition |  |  |  | L/D Max: | 89.09 | at alpha= | 5 | deg
Re: | 10000000 |  |  | Cd Min: | 0.00838 | at alpha= | -0.5 | deg
Mach: | 0.5 |  |  | Cl=0 at alpha= | -2.7754 | deg
|  |  |  | @ Cl=0.1, Cd= | 0.0089739
|  |  |  | @ Cl=0.4, Cd= | 0.0088759
|  |  |  | @ Cl=0.6, Cd= | 0.0092113
alpha (deg) | Cl | Cd | Cm | Cl/Cd
-20 | -0.957 | 0.15904 | 0.003 | -6.016
-19.5 | -0.931 | 0.14577 | 0.003 | -6.389
-19 | -0.906 | 0.13472 | 0.004 | -6.722
-18.5 | -0.881 | 0.12112 | 0.004 | -7.274
-18 | -0.848 | 0.12888 | 0.004 | -6.578
-17.5 | -0.821 | 0.12132 | 0.004 | -6.768
-17 | -0.795 | 0.11175 | 0.005 | -7.118
-16.5 | -0.77 | 0.10418 | 0.005 | -7.388
-16 | -0.739 | 0.11072 | 0.005 | -6.671
-15.5 | -0.712 | 0.10311 | 0.005 | -6.905
-15 | -0.686 | 0.09506 | 0.005 | -7.215
-14.5 | -0.66 | 0.08782 | 0.006 | -7.516
-14 | -0.629 | 0.09401 | 0.005 | -6.686
-13.5 | -0.602 | 0.08587 | 0.006 | -7.013
-13 | -0.576 | 0.07888 | 0.006 | -7.301
-12.5 | -0.546 | 0.08266 | 0.006 | -6.601
-12 | -0.518 | 0.07646 | 0.006 | -6.78
-11.5 | -0.492 | 0.06967 | 0.006 | -7.063
-11 | -0.462 | 0.07244 | 0.006 | -6.382
-10.5 | -0.435 | 0.06684 | 0.006 | -6.507
-10 | -0.408 | 0.06049 | 0.007 | -6.75
-9.5 | -0.379 | 0.0621 | 0.006 | -6.098
-9 | -0.352 | 0.05681 | 0.007 | -6.188
-8.5 | -0.323 | 0.057 | 0.006 | -5.661
-8 | -0.295 | 0.0524 | 0.007 | -5.63
-7.5 | -0.267 | 0.05154 | 0.007 | -5.173
-7 | -0.239 | 0.04729 | 0.007 | -5.053
-6.5 | -0.211 | 0.04661 | 0.007 | -4.517
-6 | -0.266 | 0.04254 | 0.007 | -6.247
-5.5 | -0.259 | 0.03786 | 0.007 | -6.835
-5 | -0.227 | 0.03464 | 0.008 | -6.54
-4.5 | -0.184 | 0.03113 | 0.008 | -5.924
-4 | -0.137 | 0.02654 | 0.009 | -5.161
-3.5 | -0.099 | 0.00911 | 0.013 | -10.847
-3 | -0.031 | 0.00956 | 0.013 | -3.289
-2.5 | 0.038 | 0.00907 | 0.012 | 4.173
-2 | 0.109 | 0.00896 | 0.012 | 12.106
-1.5 | 0.18 | 0.00894 | 0.012 | 20.156
-1 | 0.252 | 0.0086 | 0.012 | 29.343
-0.5 | 0.325 | 0.00838 | 0.012 | 38.779
0 | 0.395 | 0.00889 | 0.012 | 44.459
0.5 | 0.466 | 0.00869 | 0.012 | 53.593
1 | 0.535 | 0.00907 | 0.012 | 59.012
1.5 | 0.604 | 0.00922 | 0.011 | 65.57
2 | 0.672 | 0.00939 | 0.011 | 71.591
2.5 | 0.737 | 0.00965 | 0.011 | 76.444
3 | 0.799 | 0.01009 | 0.01 | 79.217
3.5 | 0.859 | 0.01107 | 0.01 | 77.592
4 | 0.918 | 0.01169 | 0.01 | 78.464
4.5 | 0.976 | 0.01247 | 0.009 | 78.259
5 | 1.035 | 0.01162 | 0.009 | 89.09
5.5 | 1.093 | 0.01269 | 0.009 | 86.101
6 | 1.15 | 0.01393 | 0.008 | 82.547
6.5 | 1.206 | 0.01508 | 0.008 | 79.969
7 | 1.262 | 0.01641 | 0.008 | 76.873
7.5 | 1.316 | 0.01778 | 0.007 | 74.005
8 | 1.369 | 0.01955 | 0.007 | 70.03
8.5 | 1.421 | 0.02149 | 0.006 | 66.125
9 | 1.471 | 0.02323 | 0.006 | 63.3
9.5 | 1.519 | 0.02525 | 0.006 | 60.143
10 | 1.565 | 0.02749 | 0.005 | 56.942
10.5 | 1.609 | 0.03003 | 0.005 | 53.566
11 | 1.65 | 0.03278 | 0.004 | 50.332
11.5 | 1.687 | 0.036 | 0.004 | 46.875
12 | 1.721 | 0.03961 | 0.003 | 43.453
12.5 | 1.75 | 0.04358 | 0.003 | 40.164
13 | 1.773 | 0.04851 | 0.002 | 36.548
13.5 | 1.788 | 0.05411 | 0.002 | 33.038
14 | 1.791 | 0.06113 | 0.002 | 29.305
14.5 | 1.767 | 0.07038 | 0.001 | 25.103
15 | 1.633 | 0.09075 | 0.001 | 17.991
15.5 | 1.111 | 0.12104 | 0 | 9.176
16 | 1.139 | 0.11936 | 0 | 9.547
16.5 | 1.154 | 0.15208 | -0.001 | 7.586
17 | 1.169 | 0.185 | -0.001 | 6.318
17.5 | 1.189 | 0.21442 | -0.002 | 5.544
18 | 1.215 | 0.23135 | -0.002 | 5.254
18.5 | 1.244 | 0.24743 | -0.003 | 5.026
19 | 1.273 | 0.25778 | -0.003 | 4.939

## 112. Re 10M Mach 0.50 (2)
BIGFOIL.COM POLAR EXPORT
Horten 16.00% thick 7.00% camber
Horten 16.00% thick 7.00% camber |  |  |  | Cl Max: | 1.7049 | at alpha= | 10.5 | deg
XFOIL ncrit=9 |  |  |  | L/D Max: | 172.073 | at alpha= | 6.5 | deg
Re: | 10000000 |  |  | Cd Min: | 0.21693 | at alpha= | -20 | deg
Mach: | 0.5 |  |  | Cl=0 at alpha= | -3.6572 | deg
|  |  |  | @ Cl=0.1, Cd= | 0.0071957
|  |  |  | @ Cl=0.4, Cd= | 0.00686
|  |  |  | @ Cl=0.6, Cd= | 0.0069291
alpha (deg) | Cl | Cd | Cm | Cl/Cd
-20 | -0.4204 | 0.21693 | 0.0087 | -1.938
-19.5 | -0.3996 | 0.2098 | 0.0048 | -1.9047
-19 | -0.3794 | 0.20257 | 0.0009 | -1.8729
-18.5 | -0.3563 | 0.19621 | -0.0026 | -1.8159
-18 | -0.3339 | 0.18961 | -0.0062 | -1.761
-17.5 | -0.3115 | 0.18313 | -0.0098 | -1.701
-17 | -0.2918 | 0.17587 | -0.0134 | -1.6592
-16.5 | -0.2726 | 0.16853 | -0.0171 | -1.6175
-16 | -0.2573 | 0.16039 | -0.0212 | -1.6042
-15.5 | -0.2334 | 0.15456 | -0.0243 | -1.5101
-15 | -0.2129 | 0.1479 | -0.0277 | -1.4395
-14.5 | -0.197 | 0.14033 | -0.0314 | -1.4038
-14 | -0.1816 | 0.13298 | -0.035 | -1.3656
-13.5 | -0.1731 | 0.12447 | -0.0392 | -1.3907
-13 | -0.154 | 0.11825 | -0.0423 | -1.3023
-12.5 | -0.1458 | 0.11025 | -0.0462 | -1.3224
-12 | -0.1488 | 0.10098 | -0.0511 | -1.4736
-11.5 | -0.1385 | 0.09427 | -0.0543 | -1.4692
-11 | -0.1232 | 0.0885 | -0.0568 | -1.3921
-10.5 | -0.1321 | 0.07993 | -0.0613 | -1.6527
-10 | -0.1551 | 0.07057 | -0.0665 | -2.1978
-9.5 | -0.1894 | 0.06152 | -0.0729 | -3.0787
-9 | -0.2233 | 0.05545 | -0.0719 | -4.0271
-8.5 | -0.2446 | 0.05184 | -0.0648 | -4.7184
-8 | -0.2739 | 0.04611 | -0.0584 | -5.9401
-7.5 | -0.3023 | 0.03891 | -0.0512 | -7.7692
-7 | -0.3338 | 0.03029 | -0.0422 | -11.0201
-6.5 | -0.3622 | 0.02071 | -0.0319 | -17.4891
-6 | -0.353 | 0.01101 | -0.026 | -32.0618
-5.5 | -0.2717 | 0.00904 | -0.0246 | -30.0553
-5 | -0.193 | 0.00835 | -0.0225 | -23.1138
-4.5 | -0.1189 | 0.00789 | -0.02 | -15.0697
-4 | -0.0473 | 0.00759 | -0.0175 | -6.2319
-3.5 | 0.0217 | 0.0074 | -0.015 | 2.9324
-3 | 0.0883 | 0.00722 | -0.0123 | 12.2299
-2.5 | 0.1557 | 0.00708 | -0.01 | 21.9915
-2 | 0.221 | 0.00698 | -0.0076 | 31.6619
-1.5 | 0.2869 | 0.00694 | -0.0056 | 41.3401
-1 | 0.353 | 0.00686 | -0.0037 | 51.4577
-0.5 | 0.4184 | 0.00686 | -0.0019 | 60.9913
0 | 0.4848 | 0.00688 | -0.0004 | 70.4651
0.5 | 0.5515 | 0.00687 | 0.001 | 80.2766
1 | 0.6172 | 0.00695 | 0.0025 | 88.8058
1.5 | 0.6841 | 0.00699 | 0.0037 | 97.8684
2 | 0.7514 | 0.00705 | 0.0048 | 106.5816
2.5 | 0.817 | 0.0072 | 0.0062 | 113.4722
3 | 0.8845 | 0.0073 | 0.0073 | 121.1644
3.5 | 0.9515 | 0.00743 | 0.0086 | 128.0619
4 | 1.0161 | 0.00764 | 0.0102 | 132.9974
4.5 | 1.0834 | 0.00777 | 0.0115 | 139.4337
5 | 1.1482 | 0.00798 | 0.0133 | 143.8847
5.5 | 1.2094 | 0.00823 | 0.0157 | 146.9502
6 | 1.2189 | 0.00719 | 0.0277 | 169.5271
6.5 | 1.2699 | 0.00738 | 0.0322 | 172.0732
7 | 1.3152 | 0.00776 | 0.0376 | 169.4845
7.5 | 1.3535 | 0.00808 | 0.0444 | 167.5124
8 | 1.3838 | 0.00859 | 0.0522 | 161.0943
8.5 | 1.4408 | 0.00957 | 0.0538 | 150.5538
9 | 1.5789 | 0.0106 | 0.0415 | 148.9528
9.5 | 1.6415 | 0.01323 | 0.0381 | 124.0741
10.5 | 1.7049 | 0.02111 | 0.0366 | 80.7627
11 | 1.6932 | 0.02712 | 0.0373 | 62.4336
11.5 | 1.7032 | 0.03209 | 0.0369 | 53.0757
12 | 1.6772 | 0.03927 | 0.0366 | 42.7094
12.5 | 1.6653 | 0.04584 | 0.036 | 36.3285
13 | 1.6561 | 0.05236 | 0.0352 | 31.6291
13.5 | 1.6268 | 0.05947 | 0.0359 | 27.355
14 | 1.6157 | 0.06534 | 0.0368 | 24.7276
14.5 | 1.5851 | 0.0729 | 0.0368 | 21.7435
15 | 1.5752 | 0.07915 | 0.0369 | 19.9015
15.5 | 1.5495 | 0.08679 | 0.0362 | 17.8534

## 113. Re 12M Mach 0.00 (1)
BIGFOIL.COM POLAR EXPORT
Horten 16.00% thick 7.00% camber
Horten 16.00% thick 7.00% camber |  |  |  | Cl Max: | 2.045 | at alpha= | 19.5 | deg
JavaFoil+Calcfoil stall+Eppler ext transition |  |  |  | L/D Max: | 132.103 | at alpha= | 6.5 | deg
Re: | 12000000 |  |  | Cd Min: | 0.0075 | at alpha= | 5 | deg
Mach: | 0 |  |  | Cl=0 at alpha= | -2.7705 | deg
|  |  |  | @ Cl=0.1, Cd= | 0.0090152
|  |  |  | @ Cl=0.4, Cd= | 0.0089969
|  |  |  | @ Cl=0.6, Cd= | 0.0086746
alpha (deg) | Cl | Cd | Cm | Cl/Cd
-20 | -0.736 | 0.15529 | 0.003 | -4.74
-19.5 | -0.746 | 0.14831 | 0.003 | -5.031
-19 | -0.754 | 0.14137 | 0.003 | -5.337
-18.5 | -0.761 | 0.13478 | 0.003 | -5.649
-18 | -0.767 | 0.12861 | 0.003 | -5.965
-17.5 | -0.772 | 0.12201 | 0.004 | -6.326
-17 | -0.775 | 0.11645 | 0.004 | -6.655
-16.5 | -0.777 | 0.11088 | 0.004 | -7.004
-16 | -0.776 | 0.1055 | 0.004 | -7.36
-15.5 | -0.775 | 0.10015 | 0.004 | -7.736
-15 | -0.771 | 0.09471 | 0.005 | -8.145
-14.5 | -0.766 | 0.08991 | 0.005 | -8.516
-14 | -0.758 | 0.08507 | 0.005 | -8.91
-13.5 | -0.748 | 0.08037 | 0.005 | -9.307
-13 | -0.736 | 0.07589 | 0.005 | -9.697
-12.5 | -0.721 | 0.07162 | 0.006 | -10.071
-12 | -0.704 | 0.06737 | 0.006 | -10.455
-11.5 | -0.685 | 0.06333 | 0.006 | -10.817
-11 | -0.663 | 0.05918 | 0.006 | -11.21
-10.5 | -0.639 | 0.05538 | 0.006 | -11.541
-10 | -0.613 | 0.05171 | 0.007 | -11.846
-9.5 | -0.583 | 0.04841 | 0.007 | -12.052
-9 | -0.552 | 0.04503 | 0.007 | -12.261
-8.5 | -0.519 | 0.04115 | 0.007 | -12.623
-8 | -0.486 | 0.03663 | 0.008 | -13.255
-7.5 | -0.532 | 0.00922 | 0.011 | -57.684
-7 | -0.482 | 0.0097 | 0.011 | -49.717
-6.5 | -0.43 | 0.00946 | 0.011 | -45.485
-6 | -0.377 | 0.00933 | 0.011 | -40.421
-5.5 | -0.322 | 0.00917 | 0.011 | -35.1
-5 | -0.265 | 0.00904 | 0.011 | -29.35
-4.5 | -0.207 | 0.00952 | 0.011 | -21.799
-4 | -0.149 | 0.00938 | 0.011 | -15.836
-3.5 | -0.089 | 0.00926 | 0.011 | -9.572
-3 | -0.028 | 0.00918 | 0.011 | -3.041
-2.5 | 0.033 | 0.00909 | 0.011 | 3.671
-2 | 0.095 | 0.00902 | 0.011 | 10.557
-1.5 | 0.157 | 0.00896 | 0.011 | 17.57
-1 | 0.22 | 0.00909 | 0.011 | 24.189
-0.5 | 0.283 | 0.00905 | 0.01 | 31.225
0 | 0.345 | 0.00906 | 0.01 | 38.028
0.5 | 0.406 | 0.00899 | 0.01 | 45.228
1 | 0.468 | 0.00903 | 0.01 | 51.81
1.5 | 0.53 | 0.00871 | 0.01 | 60.827
2 | 0.591 | 0.00871 | 0.01 | 67.819
2.5 | 0.652 | 0.00847 | 0.009 | 76.945
3 | 0.713 | 0.00861 | 0.009 | 82.793
3.5 | 0.773 | 0.00837 | 0.009 | 92.376
4 | 0.834 | 0.0083 | 0.009 | 100.445
4.5 | 0.893 | 0.00863 | 0.009 | 103.458
5 | 0.952 | 0.0075 | 0.008 | 126.941
5.5 | 1.01 | 0.00779 | 0.008 | 129.669
6 | 1.066 | 0.00808 | 0.008 | 131.951
6.5 | 1.12 | 0.00848 | 0.007 | 132.103
7 | 1.172 | 0.00917 | 0.007 | 127.772
7.5 | 1.221 | 0.01001 | 0.007 | 122.05
8 | 1.269 | 0.01084 | 0.006 | 117.136
8.5 | 1.318 | 0.01162 | 0.006 | 113.367
9 | 1.366 | 0.01261 | 0.006 | 108.295
9.5 | 1.414 | 0.01365 | 0.005 | 103.529
10 | 1.461 | 0.01478 | 0.005 | 98.861
10.5 | 1.509 | 0.01598 | 0.004 | 94.416
11 | 1.556 | 0.01733 | 0.004 | 89.788
11.5 | 1.602 | 0.01882 | 0.004 | 85.136
12 | 1.648 | 0.02039 | 0.003 | 80.807
12.5 | 1.693 | 0.02211 | 0.003 | 76.58
13 | 1.737 | 0.02399 | 0.002 | 72.412
13.5 | 1.78 | 0.026 | 0.002 | 68.484
14 | 1.822 | 0.02827 | 0.001 | 64.465
14.5 | 1.862 | 0.03077 | 0.001 | 60.5
15 | 1.895 | 0.03353 | 0 | 56.516
15.5 | 1.925 | 0.03666 | 0 | 52.496
16 | 1.95 | 0.04042 | 0 | 48.258
16.5 | 1.973 | 0.04482 | -0.001 | 44.024
17 | 1.992 | 0.04905 | -0.001 | 40.62
17.5 | 2.01 | 0.053 | -0.002 | 37.917
18 | 2.024 | 0.05677 | -0.002 | 35.657
18.5 | 2.036 | 0.06041 | -0.003 | 33.697
19 | 2.042 | 0.06422 | -0.003 | 31.798
19.5 | 2.045 | 0.06808 | -0.004 | 30.036
20 | 2.044 | 0.07204 | -0.004 | 28.375

## 114. Re 12M Mach 0.00 (2)
BIGFOIL.COM POLAR EXPORT
Horten 16.00% thick 7.00% camber
Horten 16.00% thick 7.00% camber |  |  |  | Cl Max: | 1.8747 | at alpha= | 15.5 | deg
XFOIL ncrit=9 |  |  |  | L/D Max: | 203.292 | at alpha= | 9 | deg
Re: | 12000000 |  |  | Cd Min: | 0.08736 | at alpha= | 20 | deg
Mach: | 0 |  |  | Cl=0 at alpha= | -3.3609 | deg
|  |  |  | @ Cl=0.1, Cd= | 0.0063656
|  |  |  | @ Cl=0.4, Cd= | 0.0061752
|  |  |  | @ Cl=0.6, Cd= | 0.0062339
alpha (deg) | Cl | Cd | Cm | Cl/Cd
-20 | -1.636 | 0.02086 | -0.061 | -78.4276
-19.5 | -1.6145 | 0.01957 | -0.0553 | -82.4987
-19 | -1.588 | 0.01865 | -0.0499 | -85.1475
-18.5 | -1.5559 | 0.01768 | -0.0456 | -88.0034
-18 | -1.5183 | 0.01675 | -0.0421 | -90.6448
-17.5 | -1.4774 | 0.01594 | -0.0391 | -92.6851
-17 | -1.4349 | 0.01518 | -0.0363 | -94.5257
-16.5 | -1.3902 | 0.01449 | -0.0337 | -95.942
-16 | -1.3441 | 0.0139 | -0.0314 | -96.6978
-15.5 | -1.2964 | 0.01336 | -0.0293 | -97.0359
-15 | -1.2479 | 0.01286 | -0.0273 | -97.0373
-14.5 | -1.1982 | 0.01239 | -0.0254 | -96.707
-14 | -1.148 | 0.01197 | -0.0237 | -95.9064
-13.5 | -1.0968 | 0.01154 | -0.0221 | -95.0433
-13 | -1.0454 | 0.0111 | -0.0206 | -94.1802
-12.5 | -0.9932 | 0.01059 | -0.0192 | -93.7866
-12 | -0.9405 | 0.01017 | -0.0179 | -92.4779
-11.5 | -0.8874 | 0.0098 | -0.0166 | -90.551
-11 | -0.8337 | 0.00946 | -0.0154 | -88.129
-10.5 | -0.78 | 0.00919 | -0.0143 | -84.8749
-10 | -0.7257 | 0.00892 | -0.0132 | -81.3565
-9.5 | -0.6713 | 0.00866 | -0.0122 | -77.5173
-9 | -0.6171 | 0.00837 | -0.0111 | -73.7276
-8.5 | -0.5624 | 0.00809 | -0.0101 | -69.5179
-8 | -0.5081 | 0.00787 | -0.0091 | -64.5616
-7.5 | -0.4534 | 0.00767 | -0.0082 | -59.1134
-7 | -0.3983 | 0.0075 | -0.0073 | -53.1067
-6.5 | -0.3439 | 0.00732 | -0.0063 | -46.9809
-6 | -0.2895 | 0.00712 | -0.0054 | -40.6601
-5.5 | -0.2346 | 0.00698 | -0.0045 | -33.6103
-5 | -0.1798 | 0.00688 | -0.0036 | -26.1337
-4.5 | -0.1251 | 0.00673 | -0.0028 | -18.5884
-4 | -0.0703 | 0.00661 | -0.002 | -10.6354
-3.5 | -0.0153 | 0.00655 | -0.0012 | -2.3359
-3 | 0.0397 | 0.00643 | -0.0005 | 6.1742
-2.5 | 0.0952 | 0.00637 | 0.0001 | 14.9451
-2 | 0.15 | 0.00632 | 0.0008 | 23.7342
-1.5 | 0.206 | 0.00626 | 0.0012 | 32.9073
-1 | 0.2614 | 0.00622 | 0.0017 | 42.0257
-0.5 | 0.3169 | 0.00622 | 0.0022 | 50.9486
0 | 0.3731 | 0.00618 | 0.0025 | 60.3722
0.5 | 0.4288 | 0.00617 | 0.0028 | 69.4976
1 | 0.4842 | 0.00621 | 0.0032 | 77.971
1.5 | 0.5406 | 0.0062 | 0.0033 | 87.1935
2 | 0.5964 | 0.00623 | 0.0035 | 95.7303
2.5 | 0.6517 | 0.00629 | 0.0037 | 103.6089
3 | 0.708 | 0.0063 | 0.0038 | 112.381
3.5 | 0.7634 | 0.00637 | 0.0039 | 119.843
4 | 0.8183 | 0.00647 | 0.0041 | 126.476
4.5 | 0.8741 | 0.00649 | 0.0041 | 134.6841
5 | 0.9283 | 0.0066 | 0.0043 | 140.6515
5.5 | 0.9659 | 0.00604 | 0.0077 | 159.9172
6 | 1.0007 | 0.0055 | 0.012 | 181.9455
6.5 | 1.0519 | 0.00561 | 0.0127 | 187.5045
7 | 1.1033 | 0.00576 | 0.0133 | 191.5451
7.5 | 1.1567 | 0.00588 | 0.0135 | 196.7177
8 | 1.2065 | 0.00609 | 0.0143 | 198.1117
8.5 | 1.2566 | 0.00626 | 0.015 | 200.7348
9 | 1.3092 | 0.00644 | 0.0151 | 203.2919
9.5 | 1.3558 | 0.00674 | 0.0163 | 201.1573
10 | 1.4057 | 0.00695 | 0.0169 | 202.259
10.5 | 1.4529 | 0.00721 | 0.0178 | 201.5118
11 | 1.5025 | 0.00755 | 0.0181 | 199.0066
11.5 | 1.5621 | 0.00791 | 0.016 | 197.4842
12 | 1.6263 | 0.00841 | 0.0127 | 193.3769
12.5 | 1.6894 | 0.00897 | 0.0094 | 188.3389
13 | 1.7463 | 0.00964 | 0.0073 | 181.1515
13.5 | 1.7706 | 0.01066 | 0.0111 | 166.0976
14 | 1.8089 | 0.01194 | 0.0109 | 151.4992
14.5 | 1.8415 | 0.01385 | 0.0101 | 132.9603
15 | 1.8624 | 0.01736 | 0.0081 | 107.2811
15.5 | 1.8747 | 0.02092 | 0.0078 | 89.6128
16 | 1.849 | 0.02659 | 0.0106 | 69.5374
16.5 | 1.8097 | 0.03349 | 0.0133 | 54.037
17 | 1.7873 | 0.03954 | 0.0147 | 45.2023
17.5 | 1.7678 | 0.04579 | 0.0152 | 38.6067
18 | 1.7393 | 0.0533 | 0.0152 | 32.6323
18.5 | 1.6832 | 0.06396 | 0.0147 | 26.3164
19 | 1.6672 | 0.07081 | 0.0138 | 23.5447
19.5 | 1.6478 | 0.07824 | 0.0125 | 21.0608
20 | 1.6151 | 0.08736 | 0.0106 | 18.4879

## 115. Re 12M Mach 0.10 (1)
BIGFOIL.COM POLAR EXPORT
Horten 16.00% thick 7.00% camber
Horten 16.00% thick 7.00% camber |  |  |  | Cl Max: | 2.035 | at alpha= | 19.5 | deg
JavaFoil+Calcfoil stall+Eppler ext transition |  |  |  | L/D Max: | 130.864 | at alpha= | 6 | deg
Re: | 12000000 |  |  | Cd Min: | 0.00756 | at alpha= | 5 | deg
Mach: | 0.1 |  |  | Cl=0 at alpha= | -2.7742 | deg
|  |  |  | @ Cl=0.1, Cd= | 0.00906
|  |  |  | @ Cl=0.4, Cd= | 0.0090748
|  |  |  | @ Cl=0.6, Cd= | 0.0087554
alpha (deg) | Cl | Cd | Cm | Cl/Cd
-20 | -0.686 | 0.15908 | 0.002 | -4.314
-19.5 | -0.699 | 0.15141 | 0.003 | -4.618
-19 | -0.71 | 0.1444 | 0.003 | -4.919
-18.5 | -0.72 | 0.13744 | 0.003 | -5.24
-18 | -0.729 | 0.13049 | 0.003 | -5.586
-17.5 | -0.736 | 0.12426 | 0.004 | -5.925
-17 | -0.742 | 0.11861 | 0.004 | -6.257
-16.5 | -0.747 | 0.11271 | 0.004 | -6.625
-16 | -0.75 | 0.10696 | 0.004 | -7.008
-15.5 | -0.751 | 0.1013 | 0.004 | -7.411
-15 | -0.75 | 0.09594 | 0.005 | -7.815
-14.5 | -0.747 | 0.09128 | 0.005 | -8.179
-14 | -0.741 | 0.08608 | 0.005 | -8.613
-13.5 | -0.734 | 0.0814 | 0.005 | -9.014
-13 | -0.724 | 0.07697 | 0.005 | -9.4
-12.5 | -0.711 | 0.07245 | 0.006 | -9.814
-12 | -0.696 | 0.06819 | 0.006 | -10.204
-11.5 | -0.678 | 0.064 | 0.006 | -10.595
-11 | -0.658 | 0.05999 | 0.006 | -10.964
-10.5 | -0.635 | 0.05613 | 0.006 | -11.309
-10 | -0.609 | 0.05234 | 0.007 | -11.643
-9.5 | -0.581 | 0.04915 | 0.007 | -11.818
-9 | -0.551 | 0.04565 | 0.007 | -12.058
-8.5 | -0.518 | 0.04213 | 0.007 | -12.288
-8 | -0.484 | 0.03796 | 0.007 | -12.743
-7.5 | -0.532 | 0.0093 | 0.011 | -57.233
-7 | -0.483 | 0.00976 | 0.011 | -49.463
-6.5 | -0.431 | 0.00957 | 0.011 | -45.082
-6 | -0.378 | 0.00939 | 0.011 | -40.273
-5.5 | -0.323 | 0.00924 | 0.011 | -34.944
-5 | -0.266 | 0.00908 | 0.011 | -29.339
-4.5 | -0.208 | 0.00957 | 0.011 | -21.766
-4 | -0.149 | 0.00943 | 0.011 | -15.814
-3.5 | -0.089 | 0.00931 | 0.011 | -9.564
-3 | -0.028 | 0.00917 | 0.011 | -3.058
-2.5 | 0.034 | 0.00912 | 0.011 | 3.676
-2 | 0.096 | 0.00906 | 0.011 | 10.557
-1.5 | 0.158 | 0.00906 | 0.011 | 17.467
-1 | 0.221 | 0.00853 | 0.011 | 25.899
-0.5 | 0.284 | 0.00911 | 0.01 | 31.174
0 | 0.346 | 0.00904 | 0.01 | 38.289
0.5 | 0.408 | 0.00908 | 0.01 | 44.974
1 | 0.47 | 0.00913 | 0.01 | 51.519
1.5 | 0.532 | 0.00871 | 0.01 | 61.132
2 | 0.594 | 0.00878 | 0.01 | 67.654
2.5 | 0.655 | 0.00853 | 0.01 | 76.814
3 | 0.716 | 0.00864 | 0.009 | 82.907
3.5 | 0.777 | 0.00846 | 0.009 | 91.843
4 | 0.837 | 0.00834 | 0.009 | 100.434
4.5 | 0.897 | 0.00916 | 0.009 | 97.896
5 | 0.956 | 0.00756 | 0.008 | 126.486
5.5 | 1.014 | 0.00785 | 0.008 | 129.044
6 | 1.07 | 0.00817 | 0.008 | 130.864
6.5 | 1.123 | 0.00859 | 0.007 | 130.784
7 | 1.175 | 0.00932 | 0.007 | 126.064
7.5 | 1.224 | 0.00997 | 0.007 | 122.793
8 | 1.272 | 0.01108 | 0.006 | 114.837
8.5 | 1.321 | 0.0119 | 0.006 | 111.048
9 | 1.369 | 0.0129 | 0.006 | 106.108
9.5 | 1.417 | 0.01396 | 0.005 | 101.553
10 | 1.465 | 0.01512 | 0.005 | 96.937
10.5 | 1.513 | 0.01633 | 0.004 | 92.634
11 | 1.56 | 0.01772 | 0.004 | 88.056
11.5 | 1.607 | 0.01922 | 0.004 | 83.588
12 | 1.653 | 0.02083 | 0.003 | 79.349
12.5 | 1.698 | 0.02258 | 0.003 | 75.199
13 | 1.742 | 0.02451 | 0.002 | 71.07
13.5 | 1.785 | 0.02656 | 0.002 | 67.213
14 | 1.827 | 0.02886 | 0.001 | 63.3
14.5 | 1.866 | 0.03144 | 0.001 | 59.353
15 | 1.899 | 0.03427 | 0 | 55.395
15.5 | 1.928 | 0.03751 | 0 | 51.395
16 | 1.953 | 0.04139 | 0 | 47.175
16.5 | 1.974 | 0.04599 | -0.001 | 42.93
17 | 1.992 | 0.05028 | -0.001 | 39.62
17.5 | 2.008 | 0.05425 | -0.002 | 37.014
18 | 2.021 | 0.05807 | -0.002 | 34.801
18.5 | 2.03 | 0.06188 | -0.003 | 32.812
19 | 2.034 | 0.06575 | -0.003 | 30.943
19.5 | 2.035 | 0.06976 | -0.004 | 29.167
20 | 2.031 | 0.07385 | -0.004 | 27.504

## 116. Re 12M Mach 0.10 (2)
BIGFOIL.COM POLAR EXPORT
Horten 16.00% thick 7.00% camber
Horten 16.00% thick 7.00% camber |  |  |  | Cl Max: | 1.8745 | at alpha= | 15.5 | deg
XFOIL ncrit=9 |  |  |  | L/D Max: | 202.442 | at alpha= | 9 | deg
Re: | 12000000 |  |  | Cd Min: | 0.09124 | at alpha= | 20 | deg
Mach: | 0.1 |  |  | Cl=0 at alpha= | -3.3698 | deg
|  |  |  | @ Cl=0.1, Cd= | 0.0063776
|  |  |  | @ Cl=0.4, Cd= | 0.00619
|  |  |  | @ Cl=0.6, Cd= | 0.0062493
alpha (deg) | Cl | Cd | Cm | Cl/Cd
-20 | -1.6308 | 0.0237 | -0.0696 | -68.8101
-19.5 | -1.6125 | 0.02217 | -0.0634 | -72.7334
-19 | -1.5905 | 0.02096 | -0.0572 | -75.8826
-18.5 | -1.5638 | 0.01956 | -0.0519 | -79.9489
-18 | -1.5295 | 0.01828 | -0.0478 | -83.6707
-17.5 | -1.4905 | 0.01722 | -0.0441 | -86.5563
-17 | -1.4491 | 0.01626 | -0.0408 | -89.1205
-16.5 | -1.4056 | 0.01534 | -0.0378 | -91.6297
-16 | -1.3597 | 0.01458 | -0.035 | -93.2579
-15.5 | -1.3118 | 0.01391 | -0.0326 | -94.3063
-15 | -1.2628 | 0.01333 | -0.0303 | -94.7337
-14.5 | -1.2125 | 0.01279 | -0.0282 | -94.8006
-14 | -1.1615 | 0.01231 | -0.0262 | -94.3542
-13.5 | -1.1095 | 0.01183 | -0.0244 | -93.787
-13 | -1.0571 | 0.01142 | -0.0226 | -92.5657
-12.5 | -1.004 | 0.01089 | -0.0211 | -92.1947
-12 | -0.9505 | 0.01043 | -0.0196 | -91.1314
-11.5 | -0.8966 | 0.01 | -0.0182 | -89.66
-11 | -0.842 | 0.00961 | -0.0169 | -87.6171
-10.5 | -0.7875 | 0.00931 | -0.0156 | -84.5865
-10 | -0.7323 | 0.00902 | -0.0144 | -81.1863
-9.5 | -0.6772 | 0.00875 | -0.0133 | -77.3943
-9 | -0.6221 | 0.00848 | -0.0122 | -73.3608
-8.5 | -0.5667 | 0.00818 | -0.0111 | -69.2787
-8 | -0.5117 | 0.00793 | -0.01 | -64.5271
-7.5 | -0.4563 | 0.00772 | -0.009 | -59.1062
-7 | -0.4008 | 0.00753 | -0.008 | -53.2271
-6.5 | -0.3457 | 0.00737 | -0.007 | -46.9064
-6 | -0.2908 | 0.00716 | -0.006 | -40.6145
-5.5 | -0.2355 | 0.007 | -0.005 | -33.6429
-5 | -0.1803 | 0.0069 | -0.0041 | -26.1304
-4.5 | -0.125 | 0.00675 | -0.0032 | -18.5185
-4 | -0.0699 | 0.00663 | -0.0023 | -10.543
-3.5 | -0.0144 | 0.00657 | -0.0016 | -2.1918
-3 | 0.0409 | 0.00644 | -0.0008 | 6.3509
-2.5 | 0.0966 | 0.00638 | -0.0001 | 15.1411
-2 | 0.152 | 0.00634 | 0.0006 | 23.9748
-1.5 | 0.2082 | 0.00627 | 0.0011 | 33.2057
-1 | 0.2639 | 0.00623 | 0.0016 | 42.3596
-0.5 | 0.3198 | 0.00623 | 0.0021 | 51.3323
0 | 0.3763 | 0.00619 | 0.0024 | 60.7916
0.5 | 0.4323 | 0.00619 | 0.0028 | 69.8384
1 | 0.4882 | 0.00622 | 0.0031 | 78.4887
1.5 | 0.545 | 0.00621 | 0.0033 | 87.7617
2 | 0.601 | 0.00625 | 0.0036 | 96.16
2.5 | 0.6568 | 0.00631 | 0.0038 | 104.0887
3 | 0.7134 | 0.00632 | 0.0038 | 112.8797
3.5 | 0.7691 | 0.0064 | 0.004 | 120.1719
4 | 0.8246 | 0.00649 | 0.0042 | 127.057
4.5 | 0.8807 | 0.00652 | 0.0042 | 135.0767
5 | 0.9351 | 0.00663 | 0.0045 | 141.0407
5.5 | 0.9752 | 0.00614 | 0.0075 | 158.8274
6 | 1.0081 | 0.00553 | 0.0122 | 182.2966
6.5 | 1.0592 | 0.00566 | 0.0131 | 187.1378
7 | 1.1113 | 0.0058 | 0.0137 | 191.6034
7.5 | 1.1649 | 0.00592 | 0.014 | 196.7736
8 | 1.2146 | 0.00614 | 0.0149 | 197.8176
8.5 | 1.2654 | 0.00631 | 0.0157 | 200.5388
9 | 1.3179 | 0.00651 | 0.0159 | 202.4424
9.5 | 1.3646 | 0.0068 | 0.0173 | 200.6765
10 | 1.4148 | 0.00701 | 0.0179 | 201.826
10.5 | 1.4615 | 0.0073 | 0.0191 | 200.2055
11 | 1.5138 | 0.00764 | 0.0189 | 198.1414
11.5 | 1.5752 | 0.00804 | 0.0166 | 195.9204
12 | 1.6414 | 0.00854 | 0.0131 | 192.2014
12.5 | 1.7039 | 0.00914 | 0.0101 | 186.4223
13 | 1.7594 | 0.00978 | 0.0085 | 179.8978
13.5 | 1.784 | 0.01083 | 0.0122 | 164.7276
14 | 1.8202 | 0.01234 | 0.0121 | 147.5041
14.5 | 1.8501 | 0.01473 | 0.0108 | 125.6008
15 | 1.8719 | 0.01836 | 0.0086 | 101.9553
15.5 | 1.8745 | 0.02245 | 0.0093 | 83.4967
16 | 1.8393 | 0.02889 | 0.0123 | 63.6656
16.5 | 1.7997 | 0.0359 | 0.0148 | 50.1309
17 | 1.7842 | 0.04146 | 0.0159 | 43.0342
17.5 | 1.7536 | 0.04891 | 0.0164 | 35.8536
18 | 1.7365 | 0.05532 | 0.0163 | 31.3901
18.5 | 1.6765 | 0.06643 | 0.0156 | 25.2371
19.5 | 1.6424 | 0.08066 | 0.0132 | 20.362
20 | 1.5984 | 0.09124 | 0.0109 | 17.5186

## 117. Re 12M Mach 0.25 (1)
BIGFOIL.COM POLAR EXPORT
Horten 16.00% thick 7.00% camber
Horten 16.00% thick 7.00% camber |  |  |  | Cl Max: | 1.985 | at alpha= | 17.5 | deg
JavaFoil+Calcfoil stall+Eppler ext transition |  |  |  | L/D Max: | 124.186 | at alpha= | 5.5 | deg
Re: | 12000000 |  |  | Cd Min: | 0.00794 | at alpha= | 5 | deg
Mach: | 0.25 |  |  | Cl=0 at alpha= | -2.7698 | deg
|  |  |  | @ Cl=0.1, Cd= | 0.0088078
|  |  |  | @ Cl=0.4, Cd= | 0.0089917
|  |  |  | @ Cl=0.6, Cd= | 0.00872
alpha (deg) | Cl | Cd | Cm | Cl/Cd
-17.5 | -0.412 | 0.14891 | 0.003 | -2.765
-17 | -0.448 | 0.14029 | 0.004 | -3.192
-16.5 | -0.481 | 0.13091 | 0.004 | -3.674
-16 | -0.511 | 0.12231 | 0.004 | -4.179
-15.5 | -0.538 | 0.11484 | 0.004 | -4.685
-15 | -0.562 | 0.10726 | 0.004 | -5.237
-14.5 | -0.582 | 0.10051 | 0.005 | -5.79
-14 | -0.598 | 0.09445 | 0.005 | -6.335
-13.5 | -0.611 | 0.08872 | 0.005 | -6.885
-13 | -0.619 | 0.08338 | 0.005 | -7.427
-12.5 | -0.624 | 0.07829 | 0.005 | -7.965
-12 | -0.624 | 0.07347 | 0.006 | -8.488
-11.5 | -0.619 | 0.06902 | 0.006 | -8.972
-11 | -0.611 | 0.06448 | 0.006 | -9.475
-10.5 | -0.598 | 0.06027 | 0.006 | -9.927
-10 | -0.582 | 0.05621 | 0.006 | -10.346
-9.5 | -0.561 | 0.05236 | 0.007 | -10.711
-9 | -0.536 | 0.04902 | 0.007 | -10.935
-8.5 | -0.508 | 0.04563 | 0.007 | -11.124
-8 | -0.476 | 0.04233 | 0.007 | -11.238
-7.5 | -0.441 | 0.03879 | 0.007 | -11.378
-7 | -0.405 | 0.03484 | 0.008 | -11.628
-6.5 | -0.436 | 0.00922 | 0.011 | -47.221
-6 | -0.383 | 0.00963 | 0.011 | -39.775
-5.5 | -0.328 | 0.00951 | 0.011 | -34.493
-5 | -0.271 | 0.00929 | 0.011 | -29.186
-4.5 | -0.213 | 0.00919 | 0.011 | -23.144
-4 | -0.152 | 0.00904 | 0.011 | -16.86
-3.5 | -0.091 | 0.00952 | 0.011 | -9.569
-3 | -0.029 | 0.00939 | 0.011 | -3.059
-2.5 | 0.034 | 0.00931 | 0.011 | 3.694
-2 | 0.098 | 0.00881 | 0.011 | 11.135
-1.5 | 0.162 | 0.00874 | 0.011 | 18.571
-1 | 0.227 | 0.00875 | 0.011 | 25.925
-0.5 | 0.292 | 0.00873 | 0.011 | 33.411
0 | 0.356 | 0.00932 | 0.011 | 38.147
0.5 | 0.419 | 0.00885 | 0.011 | 47.355
1 | 0.483 | 0.00893 | 0.01 | 54.063
1.5 | 0.546 | 0.00896 | 0.01 | 60.972
2 | 0.609 | 0.00868 | 0.01 | 70.201
2.5 | 0.672 | 0.00852 | 0.01 | 78.877
3 | 0.735 | 0.0084 | 0.01 | 87.411
3.5 | 0.796 | 0.00823 | 0.009 | 96.821
4 | 0.858 | 0.00894 | 0.009 | 95.924
4.5 | 0.918 | 0.00915 | 0.009 | 100.369
5 | 0.977 | 0.00794 | 0.009 | 122.993
5.5 | 1.033 | 0.00832 | 0.008 | 124.186
6 | 1.088 | 0.00878 | 0.008 | 123.945
6.5 | 1.139 | 0.00943 | 0.008 | 120.867
7 | 1.19 | 0.0104 | 0.007 | 114.387
7.5 | 1.24 | 0.01125 | 0.007 | 110.186
8 | 1.29 | 0.01249 | 0.006 | 103.292
8.5 | 1.34 | 0.01342 | 0.006 | 99.904
9 | 1.39 | 0.01455 | 0.006 | 95.558
9.5 | 1.44 | 0.01569 | 0.005 | 91.727
10 | 1.488 | 0.017 | 0.005 | 87.565
10.5 | 1.537 | 0.01834 | 0.004 | 83.802
11 | 1.584 | 0.01986 | 0.004 | 79.785
11.5 | 1.631 | 0.02155 | 0.004 | 75.672
12 | 1.677 | 0.02337 | 0.003 | 71.749
12.5 | 1.722 | 0.02531 | 0.003 | 68.038
13 | 1.766 | 0.0275 | 0.002 | 64.217
13.5 | 1.808 | 0.02985 | 0.002 | 60.568
14 | 1.849 | 0.03244 | 0.001 | 56.995
14.5 | 1.887 | 0.03539 | 0.001 | 53.306
15 | 1.915 | 0.03874 | 0 | 49.434
15.5 | 1.939 | 0.04268 | 0 | 45.436
16 | 1.957 | 0.04749 | 0 | 41.217
16.5 | 1.971 | 0.05282 | -0.001 | 37.321
17 | 1.98 | 0.05758 | -0.001 | 34.391
17.5 | 1.985 | 0.06208 | -0.002 | 31.977
18 | 1.985 | 0.0665 | -0.002 | 29.856
18.5 | 1.979 | 0.07104 | -0.003 | 27.861
19 | 1.965 | 0.07566 | -0.003 | 25.969
19.5 | 1.944 | 0.08062 | -0.004 | 24.114
20 | 1.918 | 0.08572 | -0.004 | 22.371

## 118. Re 12M Mach 0.25 (2)
BIGFOIL.COM POLAR EXPORT
Horten 16.00% thick 7.00% camber
Horten 16.00% thick 7.00% camber |  |  |  | Cl Max: | 1.8891 | at alpha= | 15 | deg
XFOIL ncrit=9 |  |  |  | L/D Max: | 198.955 | at alpha= | 8.5 | deg
Re: | 12000000 |  |  | Cd Min: | 0.1866 | at alpha= | -20 | deg
Mach: | 0.25 |  |  | Cl=0 at alpha= | -3.4145 | deg
|  |  |  | @ Cl=0.1, Cd= | 0.0064761
|  |  |  | @ Cl=0.4, Cd= | 0.0062628
|  |  |  | @ Cl=0.6, Cd= | 0.0063421
alpha (deg) | Cl | Cd | Cm | Cl/Cd
-20 | -0.438 | 0.1866 | -0.0027 | -2.3473
-19 | -0.4504 | 0.16386 | -0.0143 | -2.7487
-18.5 | -0.4576 | 0.15307 | -0.0203 | -2.9895
-18 | -0.4652 | 0.14256 | -0.0264 | -3.2632
-17.5 | -0.4741 | 0.13228 | -0.0325 | -3.5841
-17 | -0.471 | 0.12447 | -0.037 | -3.784
-16.5 | -0.5163 | 0.10896 | -0.0469 | -4.7384
-16 | -0.5557 | 0.0957 | -0.0556 | -5.8067
-15.5 | -0.7508 | 0.06522 | -0.0806 | -11.5118
-14.5 | -1.2748 | 0.01813 | -0.0471 | -70.3144
-14 | -1.229 | 0.01625 | -0.0429 | -75.6308
-13.5 | -1.1781 | 0.01487 | -0.0392 | -79.2266
-13 | -1.1239 | 0.01382 | -0.0359 | -81.3242
-12.5 | -1.0674 | 0.01292 | -0.0329 | -82.6161
-12 | -1.0098 | 0.0122 | -0.0302 | -82.7705
-11.5 | -0.9511 | 0.01157 | -0.0277 | -82.204
-11 | -0.892 | 0.01096 | -0.0255 | -81.3869
-10.5 | -0.8327 | 0.01029 | -0.0235 | -80.9232
-10 | -0.7726 | 0.00976 | -0.0216 | -79.1598
-9.5 | -0.7127 | 0.00935 | -0.0199 | -76.2246
-9 | -0.6526 | 0.009 | -0.0182 | -72.5111
-8.5 | -0.5928 | 0.00869 | -0.0167 | -68.2163
-8 | -0.5333 | 0.00838 | -0.0151 | -63.6396
-7.5 | -0.4739 | 0.00804 | -0.0137 | -58.9428
-7 | -0.4151 | 0.00778 | -0.0123 | -53.3548
-6.5 | -0.3565 | 0.00759 | -0.0109 | -46.9697
-6 | -0.2978 | 0.00738 | -0.0096 | -40.3523
-5.5 | -0.2403 | 0.00718 | -0.0082 | -33.468
-5 | -0.1825 | 0.00701 | -0.007 | -26.0342
-4.5 | -0.1244 | 0.00688 | -0.0058 | -18.0814
-4 | -0.0674 | 0.00676 | -0.0045 | -9.9704
-3.5 | -0.0099 | 0.00663 | -0.0035 | -1.4932
-3 | 0.048 | 0.00654 | -0.0025 | 7.3394
-2.5 | 0.105 | 0.00647 | -0.0014 | 16.2287
-2 | 0.1631 | 0.0064 | -0.0007 | 25.4844
-1.5 | 0.2207 | 0.00633 | 0.0002 | 34.8657
-1 | 0.2783 | 0.00633 | 0.0009 | 43.9652
-0.5 | 0.3365 | 0.00628 | 0.0015 | 53.5828
0 | 0.3946 | 0.00626 | 0.0021 | 63.0351
0.5 | 0.4523 | 0.00629 | 0.0026 | 71.9078
1 | 0.5109 | 0.00628 | 0.003 | 81.3535
1.5 | 0.5691 | 0.00631 | 0.0034 | 90.1902
2 | 0.6269 | 0.00637 | 0.0038 | 98.4144
2.5 | 0.6855 | 0.00639 | 0.004 | 107.277
3 | 0.7436 | 0.00645 | 0.0043 | 115.2868
3.5 | 0.801 | 0.00655 | 0.0047 | 122.2901
4 | 0.8595 | 0.0066 | 0.0048 | 130.2273
4.5 | 0.9168 | 0.00669 | 0.0052 | 137.0404
5 | 0.9734 | 0.00682 | 0.0056 | 142.7273
5.5 | 1.0262 | 0.00669 | 0.0068 | 153.3931
6 | 1.0486 | 0.00577 | 0.0141 | 181.7331
6.5 | 1.1001 | 0.00591 | 0.0155 | 186.1421
7 | 1.1553 | 0.00601 | 0.0162 | 192.2296
7.5 | 1.2087 | 0.00621 | 0.0172 | 194.6377
8 | 1.2601 | 0.00644 | 0.0185 | 195.6677
8.5 | 1.3131 | 0.0066 | 0.0196 | 198.9545
9 | 1.3631 | 0.00692 | 0.0211 | 196.9798
9.5 | 1.4127 | 0.00716 | 0.0227 | 197.3045
10 | 1.4616 | 0.00743 | 0.0244 | 196.716
10.5 | 1.5109 | 0.00787 | 0.0257 | 191.9822
11 | 1.582 | 0.00822 | 0.0226 | 192.4574
11.5 | 1.6561 | 0.0089 | 0.0184 | 186.0787
12 | 1.7176 | 0.00936 | 0.0171 | 183.5043
12.5 | 1.7747 | 0.01018 | 0.0159 | 174.332
13 | 1.8097 | 0.01102 | 0.0187 | 164.2196
13.5 | 1.8497 | 0.01281 | 0.018 | 144.395
14 | 1.8754 | 0.0164 | 0.0159 | 114.3537
14.5 | 1.8809 | 0.02173 | 0.014 | 86.5578
15 | 1.8891 | 0.02569 | 0.0145 | 73.5344
15.5 | 1.8534 | 0.03207 | 0.0176 | 57.7923
16 | 1.7908 | 0.04107 | 0.0202 | 43.6036
16.5 | 1.7557 | 0.04837 | 0.0215 | 36.2973
17 | 1.7432 | 0.05418 | 0.022 | 32.1742
17.5 | 1.7181 | 0.06146 | 0.0218 | 27.9548
18 | 1.6756 | 0.07067 | 0.0209 | 23.7102
18.5 | 1.6406 | 0.07964 | 0.0195 | 20.6002
19 | 1.6117 | 0.08821 | 0.0178 | 18.2712
19.5 | 1.5824 | 0.09713 | 0.0155 | 16.2916
20 | 1.5511 | 0.10658 | 0.0128 | 14.5534

## 119. Re 12M Mach 0.50 (1)
BIGFOIL.COM POLAR EXPORT
Horten 16.00% thick 7.00% camber
Horten 16.00% thick 7.00% camber |  |  |  | Cl Max: | 1.792 | at alpha= | 14 | deg
JavaFoil+Calcfoil stall+Eppler ext transition |  |  |  | L/D Max: | 86.569 | at alpha= | 5.5 | deg
Re: | 12000000 |  |  | Cd Min: | 0.00839 | at alpha= | -1 | deg
Mach: | 0.5 |  |  | Cl=0 at alpha= | -2.7754 | deg
|  |  |  | @ Cl=0.1, Cd= | 0.0087627
|  |  |  | @ Cl=0.4, Cd= | 0.0086801
|  |  |  | @ Cl=0.6, Cd= | 0.0090113
alpha (deg) | Cl | Cd | Cm | Cl/Cd
-20 | -0.957 | 0.17295 | 0.003 | -5.531
-19.5 | -0.931 | 0.15618 | 0.003 | -5.96
-19 | -0.905 | 0.14406 | 0.004 | -6.28
-18.5 | -0.879 | 0.13047 | 0.004 | -6.738
-18 | -0.849 | 0.1386 | 0.004 | -6.123
-17.5 | -0.822 | 0.12893 | 0.004 | -6.376
-17 | -0.796 | 0.11816 | 0.005 | -6.738
-16.5 | -0.77 | 0.11003 | 0.005 | -6.998
-16 | -0.74 | 0.11027 | 0.005 | -6.708
-15.5 | -0.713 | 0.10193 | 0.005 | -6.997
-15 | -0.687 | 0.09386 | 0.005 | -7.323
-14.5 | -0.662 | 0.08646 | 0.006 | -7.653
-14 | -0.629 | 0.09237 | 0.005 | -6.808
-13.5 | -0.603 | 0.08452 | 0.006 | -7.132
-13 | -0.577 | 0.07736 | 0.006 | -7.456
-12.5 | -0.546 | 0.08138 | 0.006 | -6.71
-12 | -0.519 | 0.07508 | 0.006 | -6.913
-11.5 | -0.493 | 0.06841 | 0.006 | -7.204
-11 | -0.463 | 0.0712 | 0.006 | -6.499
-10.5 | -0.435 | 0.06566 | 0.006 | -6.63
-10 | -0.409 | 0.0594 | 0.007 | -6.882
-9.5 | -0.379 | 0.06124 | 0.006 | -6.188
-9 | -0.352 | 0.0558 | 0.007 | -6.305
-8.5 | -0.323 | 0.0565 | 0.007 | -5.715
-8 | -0.295 | 0.05163 | 0.007 | -5.718
-7.5 | -0.267 | 0.05078 | 0.007 | -5.255
-7 | -0.239 | 0.04657 | 0.007 | -5.136
-6.5 | -0.211 | 0.04596 | 0.007 | -4.583
-6 | -0.266 | 0.04216 | 0.007 | -6.306
-5.5 | -0.259 | 0.03747 | 0.008 | -6.911
-5 | -0.227 | 0.03419 | 0.008 | -6.633
-4.5 | -0.185 | 0.03065 | 0.008 | -6.025
-4 | -0.163 | 0.00895 | 0.013 | -18.257
-3.5 | -0.099 | 0.00946 | 0.013 | -10.442
-3 | -0.031 | 0.00938 | 0.013 | -3.354
-2.5 | 0.038 | 0.00885 | 0.012 | 4.279
-2 | 0.109 | 0.00875 | 0.012 | 12.399
-1.5 | 0.18 | 0.00873 | 0.012 | 20.626
-1 | 0.252 | 0.00839 | 0.012 | 30.061
-0.5 | 0.325 | 0.00894 | 0.012 | 36.34
0 | 0.395 | 0.00869 | 0.012 | 45.519
0.5 | 0.466 | 0.00855 | 0.012 | 54.463
1 | 0.536 | 0.0089 | 0.012 | 60.154
1.5 | 0.605 | 0.00902 | 0.011 | 67.038
2 | 0.672 | 0.00922 | 0.011 | 72.947
2.5 | 0.738 | 0.00947 | 0.011 | 77.95
3 | 0.801 | 0.00984 | 0.011 | 81.398
3.5 | 0.86 | 0.01082 | 0.01 | 79.518
4 | 0.919 | 0.01144 | 0.01 | 80.365
4.5 | 0.978 | 0.01217 | 0.009 | 80.371
5 | 1.036 | 0.01306 | 0.009 | 79.32
5.5 | 1.094 | 0.01264 | 0.009 | 86.569
6 | 1.151 | 0.01371 | 0.008 | 83.927
6.5 | 1.207 | 0.01491 | 0.008 | 80.99
7 | 1.263 | 0.01612 | 0.008 | 78.359
7.5 | 1.317 | 0.01762 | 0.007 | 74.739
8 | 1.37 | 0.01929 | 0.007 | 71.043
8.5 | 1.422 | 0.02125 | 0.006 | 66.902
9 | 1.472 | 0.02298 | 0.006 | 64.056
9.5 | 1.52 | 0.02497 | 0.006 | 60.874
10 | 1.566 | 0.02725 | 0.005 | 57.468
10.5 | 1.61 | 0.02969 | 0.005 | 54.219
11 | 1.651 | 0.03253 | 0.004 | 50.74
11.5 | 1.688 | 0.0357 | 0.004 | 47.29
12 | 1.722 | 0.03925 | 0.003 | 43.871
12.5 | 1.751 | 0.04341 | 0.003 | 40.342
13 | 1.774 | 0.04815 | 0.002 | 36.835
13.5 | 1.789 | 0.05377 | 0.002 | 33.262
14 | 1.792 | 0.06094 | 0.002 | 29.405
14.5 | 1.767 | 0.07082 | 0.001 | 24.947
15 | 1.632 | 0.09381 | 0.001 | 17.393
15.5 | 1.112 | 0.11796 | 0 | 9.426
16 | 1.137 | 0.12717 | 0 | 8.939
16.5 | 1.149 | 0.16328 | -0.001 | 7.039
17 | 1.167 | 0.19543 | -0.001 | 5.969
17.5 | 1.188 | 0.22332 | -0.002 | 5.321
18 | 1.215 | 0.23847 | -0.002 | 5.097
18.5 | 1.244 | 0.25402 | -0.003 | 4.897
19 | 1.274 | 0.26434 | -0.003 | 4.819

## 120. Re 12M Mach 0.50 (2)
BIGFOIL.COM POLAR EXPORT
Horten 16.00% thick 7.00% camber
Horten 16.00% thick 7.00% camber |  |  |  | Cl Max: | 1.7377 | at alpha= | 11 | deg
XFOIL ncrit=9 |  |  |  | L/D Max: | 178.485 | at alpha= | 7 | deg
Re: | 12000000 |  |  | Cd Min: | 0.21578 | at alpha= | -20 | deg
Mach: | 0.5 |  |  | Cl=0 at alpha= | -3.6256 | deg
|  |  |  | @ Cl=0.1, Cd= | 0.0069431
|  |  |  | @ Cl=0.4, Cd= | 0.006675
|  |  |  | @ Cl=0.6, Cd= | 0.0067252
alpha (deg) | Cl | Cd | Cm | Cl/Cd
-20 | -0.4209 | 0.21578 | 0.0077 | -1.9506
-19.5 | -0.4008 | 0.20847 | 0.0038 | -1.9226
-19 | -0.3799 | 0.20147 | 0 | -1.8856
-18.5 | -0.3566 | 0.19519 | -0.0036 | -1.8269
-18 | -0.3346 | 0.18853 | -0.0072 | -1.7748
-17.5 | -0.3124 | 0.18198 | -0.0107 | -1.7167
-17 | -0.294 | 0.17443 | -0.0145 | -1.6855
-16.5 | -0.2747 | 0.16717 | -0.0182 | -1.6432
-16 | -0.2596 | 0.15909 | -0.0222 | -1.6318
-15.5 | -0.2356 | 0.15323 | -0.0254 | -1.5376
-15 | -0.2165 | 0.1463 | -0.0289 | -1.4798
-14.5 | -0.203 | 0.13836 | -0.0328 | -1.4672
-14 | -0.1866 | 0.13128 | -0.0364 | -1.4214
-13.5 | -0.1789 | 0.12268 | -0.0407 | -1.4583
-13 | -0.1609 | 0.11631 | -0.0439 | -1.3834
-12.5 | -0.1566 | 0.10787 | -0.0482 | -1.4517
-12 | -0.1685 | 0.09753 | -0.0539 | -1.7277
-11.5 | -0.1557 | 0.0913 | -0.0569 | -1.7054
-11 | -0.1429 | 0.08532 | -0.0596 | -1.6749
-10.5 | -0.165 | 0.07557 | -0.0651 | -2.1834
-10 | -0.1861 | 0.0669 | -0.0702 | -2.7818
-9.5 | -0.2147 | 0.05937 | -0.0748 | -3.6163
-9 | -0.2638 | 0.05316 | -0.0712 | -4.9624
-8.5 | -0.2885 | 0.04923 | -0.0633 | -5.8602
-8 | -0.3142 | 0.043 | -0.057 | -7.307
-7.5 | -0.337 | 0.03591 | -0.0495 | -9.3846
-7 | -0.3632 | 0.02754 | -0.0403 | -13.1881
-6.5 | -0.3935 | 0.01732 | -0.0299 | -22.7194
-6 | -0.3558 | 0.00987 | -0.0263 | -36.0486
-5.5 | -0.2733 | 0.00853 | -0.0245 | -32.0399
-5 | -0.1962 | 0.00799 | -0.022 | -24.5557
-4.5 | -0.1222 | 0.0076 | -0.0195 | -16.0789
-4 | -0.0513 | 0.00732 | -0.0168 | -7.0082
-3.5 | 0.0172 | 0.00716 | -0.0142 | 2.4022
-3 | 0.085 | 0.00697 | -0.0117 | 12.1951
-2.5 | 0.1519 | 0.00685 | -0.0093 | 22.1752
-2 | 0.2177 | 0.0068 | -0.007 | 32.0147
-1.5 | 0.2844 | 0.0067 | -0.0051 | 42.4478
-1 | 0.3505 | 0.00666 | -0.0032 | 52.6276
-0.5 | 0.4164 | 0.00668 | -0.0015 | 62.3353
0 | 0.4835 | 0.00665 | -0.0001 | 72.7068
0.5 | 0.5498 | 0.00668 | 0.0014 | 82.3054
1 | 0.6164 | 0.00674 | 0.0027 | 91.454
1.5 | 0.6842 | 0.00677 | 0.0038 | 101.0635
2 | 0.7506 | 0.00688 | 0.005 | 109.0988
2.5 | 0.8178 | 0.00698 | 0.0062 | 117.1633
3 | 0.8856 | 0.00706 | 0.0072 | 125.4391
3.5 | 0.9515 | 0.00724 | 0.0086 | 131.4227
4 | 1.019 | 0.00738 | 0.0098 | 138.0759
4.5 | 1.086 | 0.00753 | 0.0112 | 144.2231
5 | 1.1499 | 0.00779 | 0.0131 | 147.6123
5.5 | 1.2156 | 0.00794 | 0.0149 | 153.0982
6 | 1.2325 | 0.00706 | 0.0254 | 174.5751
6.5 | 1.2772 | 0.00721 | 0.0311 | 177.1429
7 | 1.3315 | 0.00746 | 0.0351 | 178.4853
7.5 | 1.3747 | 0.00778 | 0.0411 | 176.6967
8 | 1.3991 | 0.00833 | 0.05 | 167.9592
8.5 | 1.4337 | 0.00893 | 0.0566 | 160.5487
9 | 1.5786 | 0.01 | 0.043 | 157.86
9.5 | 1.6536 | 0.01176 | 0.0398 | 140.6122
10 | 1.7089 | 0.01458 | 0.0377 | 117.2085
10.5 | 1.7315 | 0.01949 | 0.0361 | 88.8404
11 | 1.7377 | 0.02375 | 0.0386 | 73.1663
11.5 | 1.7363 | 0.02943 | 0.0383 | 58.9976
12 | 1.7069 | 0.03676 | 0.0381 | 46.4336
12.5 | 1.7043 | 0.04254 | 0.0378 | 40.0635
13 | 1.6773 | 0.05011 | 0.037 | 33.4724
13.5 | 1.6669 | 0.05676 | 0.0361 | 29.3675
14 | 1.6404 | 0.06365 | 0.0369 | 25.7722
14.5 | 1.6182 | 0.07052 | 0.0373 | 22.9467
15 | 1.6004 | 0.0773 | 0.0372 | 20.7038
15.5 | 1.5744 | 0.08489 | 0.0366 | 18.5464
16 | 1.5592 | 0.09186 | 0.0359 | 16.9737

## 121. Re 14M Mach 0.00 (1)
BIGFOIL.COM POLAR EXPORT
Horten 16.00% thick 7.00% camber
Horten 16.00% thick 7.00% camber |  |  |  | Cl Max: | 2.047 | at alpha= | 19.5 | deg
JavaFoil+Calcfoil stall+Eppler ext transition |  |  |  | L/D Max: | 133.45 | at alpha= | 6.5 | deg
Re: | 14000000 |  |  | Cd Min: | 0.00771 | at alpha= | 5.5 | deg
Mach: | 0 |  |  | Cl=0 at alpha= | -2.7705 | deg
|  |  |  | @ Cl=0.1, Cd= | 0.0088892
|  |  |  | @ Cl=0.4, Cd= | 0.008889
|  |  |  | @ Cl=0.6, Cd= | 0.0086289
alpha (deg) | Cl | Cd | Cm | Cl/Cd
-20 | -0.736 | 0.1544 | 0.003 | -4.768
-19.5 | -0.746 | 0.14758 | 0.003 | -5.057
-19 | -0.755 | 0.14088 | 0.003 | -5.356
-18.5 | -0.761 | 0.13415 | 0.003 | -5.676
-18 | -0.767 | 0.12817 | 0.003 | -5.986
-17.5 | -0.772 | 0.12138 | 0.004 | -6.36
-17 | -0.775 | 0.11531 | 0.004 | -6.723
-16.5 | -0.777 | 0.11003 | 0.004 | -7.06
-16 | -0.777 | 0.10478 | 0.004 | -7.414
-15.5 | -0.775 | 0.09944 | 0.005 | -7.795
-15 | -0.772 | 0.09406 | 0.005 | -8.205
-14.5 | -0.766 | 0.08917 | 0.005 | -8.59
-14 | -0.758 | 0.08435 | 0.005 | -8.99
-13.5 | -0.748 | 0.07976 | 0.005 | -9.384
-13 | -0.736 | 0.0753 | 0.005 | -9.777
-12.5 | -0.722 | 0.07102 | 0.006 | -10.162
-12 | -0.705 | 0.06692 | 0.006 | -10.531
-11.5 | -0.685 | 0.06272 | 0.006 | -10.929
-11 | -0.664 | 0.05876 | 0.006 | -11.295
-10.5 | -0.64 | 0.05493 | 0.006 | -11.645
-10 | -0.613 | 0.05121 | 0.007 | -11.972
-9.5 | -0.584 | 0.04786 | 0.007 | -12.203
-9 | -0.553 | 0.04429 | 0.007 | -12.487
-8.5 | -0.521 | 0.04012 | 0.007 | -12.98
-8 | -0.579 | 0.00927 | 0.011 | -62.49
-7.5 | -0.532 | 0.00907 | 0.011 | -58.601
-7 | -0.482 | 0.00955 | 0.011 | -50.464
-6.5 | -0.43 | 0.00934 | 0.011 | -46.063
-6 | -0.377 | 0.00912 | 0.011 | -41.335
-5.5 | -0.322 | 0.009 | 0.011 | -35.779
-5 | -0.265 | 0.00952 | 0.011 | -27.883
-4.5 | -0.207 | 0.00934 | 0.011 | -22.221
-4 | -0.149 | 0.00922 | 0.011 | -16.117
-3.5 | -0.089 | 0.00905 | 0.011 | -9.79
-3 | -0.028 | 0.00898 | 0.011 | -3.111
-2.5 | 0.033 | 0.00894 | 0.011 | 3.734
-2 | 0.095 | 0.00889 | 0.011 | 10.708
-1.5 | 0.157 | 0.00888 | 0.011 | 17.726
-1 | 0.22 | 0.00939 | 0.011 | 23.418
-0.5 | 0.283 | 0.0089 | 0.01 | 31.75
0 | 0.345 | 0.00888 | 0.01 | 38.801
0.5 | 0.406 | 0.00889 | 0.01 | 45.693
1 | 0.468 | 0.00887 | 0.01 | 52.783
1.5 | 0.53 | 0.0085 | 0.01 | 62.287
2 | 0.591 | 0.00862 | 0.01 | 68.555
2.5 | 0.652 | 0.00868 | 0.009 | 75.116
3 | 0.713 | 0.00847 | 0.009 | 84.181
3.5 | 0.773 | 0.00826 | 0.009 | 93.597
4 | 0.834 | 0.00856 | 0.009 | 97.342
4.5 | 0.893 | 0.00849 | 0.009 | 105.189
5 | 0.952 | 0.00911 | 0.008 | 104.545
5.5 | 1.01 | 0.00771 | 0.008 | 130.99
6 | 1.066 | 0.00803 | 0.008 | 132.822
6.5 | 1.121 | 0.0084 | 0.007 | 133.45
7 | 1.173 | 0.00905 | 0.007 | 129.589
7.5 | 1.223 | 0.00996 | 0.007 | 122.741
8 | 1.271 | 0.01067 | 0.006 | 119.155
8.5 | 1.319 | 0.01152 | 0.006 | 114.543
9 | 1.367 | 0.01244 | 0.006 | 109.944
9.5 | 1.415 | 0.01352 | 0.005 | 104.674
10 | 1.462 | 0.01464 | 0.005 | 99.894
10.5 | 1.51 | 0.01581 | 0.004 | 95.482
11 | 1.557 | 0.0172 | 0.004 | 90.526
11.5 | 1.603 | 0.01867 | 0.004 | 85.885
12 | 1.649 | 0.02025 | 0.003 | 81.422
12.5 | 1.694 | 0.02201 | 0.003 | 76.964
13 | 1.738 | 0.02386 | 0.002 | 72.832
13.5 | 1.781 | 0.02593 | 0.002 | 68.682
14 | 1.823 | 0.02827 | 0.001 | 64.482
14.5 | 1.862 | 0.03084 | 0.001 | 60.375
15 | 1.895 | 0.03371 | 0 | 56.217
15.5 | 1.924 | 0.03704 | 0 | 51.956
16 | 1.95 | 0.04092 | 0 | 47.657
16.5 | 1.974 | 0.04497 | -0.001 | 43.888
17 | 1.994 | 0.0487 | -0.001 | 40.94
17.5 | 2.011 | 0.05225 | -0.002 | 38.499
18 | 2.026 | 0.05577 | -0.002 | 36.329
18.5 | 2.038 | 0.05938 | -0.003 | 34.315
19 | 2.044 | 0.06305 | -0.003 | 32.419
19.5 | 2.047 | 0.06682 | -0.004 | 30.632
20 | 2.046 | 0.0707 | -0.004 | 28.944

## 122. Re 14M Mach 0.00 (2)
BIGFOIL.COM POLAR EXPORT
Horten 16.00% thick 7.00% camber
Horten 16.00% thick 7.00% camber |  |  |  | Cl Max: | 1.8693 | at alpha= | 15.5 | deg
XFOIL ncrit=9 |  |  |  | L/D Max: | 206.525 | at alpha= | 10 | deg
Re: | 14000000 |  |  | Cd Min: | 0.08751 | at alpha= | 20 | deg
Mach: | 0 |  |  | Cl=0 at alpha= | -3.3445 | deg
|  |  |  | @ Cl=0.1, Cd= | 0.0062313
|  |  |  | @ Cl=0.4, Cd= | 0.0060551
|  |  |  | @ Cl=0.6, Cd= | 0.0061308
alpha (deg) | Cl | Cd | Cm | Cl/Cd
-20 | -1.6523 | 0.01974 | -0.0591 | -83.7031
-19.5 | -1.6262 | 0.01884 | -0.0538 | -86.3163
-19 | -1.5988 | 0.01808 | -0.0484 | -88.4292
-18.5 | -1.5639 | 0.01714 | -0.0445 | -91.2427
-18 | -1.5252 | 0.01625 | -0.0412 | -93.8585
-17.5 | -1.4838 | 0.01551 | -0.0382 | -95.6673
-17 | -1.4407 | 0.01475 | -0.0355 | -97.6746
-16.5 | -1.3964 | 0.01401 | -0.0329 | -99.6717
-16 | -1.3499 | 0.01339 | -0.0306 | -100.814
-15.5 | -1.3021 | 0.01286 | -0.0285 | -101.2519
-15 | -1.253 | 0.01237 | -0.0266 | -101.2935
-14.5 | -1.2032 | 0.01194 | -0.0247 | -100.7705
-14 | -1.1524 | 0.01152 | -0.0231 | -100.0347
-13.5 | -1.1012 | 0.01113 | -0.0214 | -98.9398
-13 | -1.0493 | 0.01076 | -0.02 | -97.5186
-12.5 | -0.9968 | 0.01033 | -0.0186 | -96.4956
-12 | -0.9442 | 0.00994 | -0.0172 | -94.9899
-11.5 | -0.8907 | 0.00955 | -0.016 | -93.267
-11 | -0.8372 | 0.0092 | -0.0148 | -91
-10.5 | -0.7833 | 0.0089 | -0.0137 | -88.0112
-10 | -0.7289 | 0.00864 | -0.0126 | -84.3634
-9.5 | -0.6747 | 0.00842 | -0.0116 | -80.1306
-9 | -0.6199 | 0.00817 | -0.0106 | -75.8752
-8.5 | -0.5655 | 0.00791 | -0.0096 | -71.4918
-8 | -0.5111 | 0.00768 | -0.0086 | -66.5495
-7.5 | -0.4562 | 0.00746 | -0.0076 | -61.1528
-7 | -0.4015 | 0.0073 | -0.0067 | -55
-6.5 | -0.3465 | 0.00715 | -0.0058 | -48.4615
-6 | -0.2919 | 0.00695 | -0.0049 | -42
-5.5 | -0.2375 | 0.00682 | -0.0039 | -34.824
-5 | -0.1823 | 0.0067 | -0.0032 | -27.209
-4.5 | -0.1272 | 0.00658 | -0.0024 | -19.3313
-4 | -0.0727 | 0.00647 | -0.0015 | -11.2365
-3.5 | -0.0172 | 0.00638 | -0.0008 | -2.6959
-3 | 0.0381 | 0.00629 | -0.0002 | 6.0572
-2.5 | 0.0931 | 0.00624 | 0.0005 | 14.9199
-2 | 0.1489 | 0.00617 | 0.001 | 24.1329
-1.5 | 0.2045 | 0.00611 | 0.0015 | 33.4697
-1 | 0.2599 | 0.0061 | 0.002 | 42.6066
-0.5 | 0.3162 | 0.00606 | 0.0024 | 52.1782
0 | 0.372 | 0.00604 | 0.0027 | 61.5894
0.5 | 0.4276 | 0.00607 | 0.0031 | 70.4448
1 | 0.484 | 0.00605 | 0.0033 | 80
1.5 | 0.5401 | 0.00607 | 0.0034 | 88.9786
2 | 0.5956 | 0.00613 | 0.0037 | 97.1615
2.5 | 0.652 | 0.00614 | 0.0037 | 106.1889
3 | 0.7076 | 0.00619 | 0.0039 | 114.3134
3.5 | 0.7629 | 0.00627 | 0.004 | 121.6746
4 | 0.819 | 0.0063 | 0.004 | 130
4.5 | 0.8741 | 0.00638 | 0.0041 | 137.0063
5 | 0.9284 | 0.00649 | 0.0043 | 143.0508
5.5 | 0.9831 | 0.0065 | 0.0044 | 151.2462
6 | 1.0045 | 0.00547 | 0.0112 | 183.638
6.5 | 1.0534 | 0.00554 | 0.0124 | 190.1444
7 | 1.1067 | 0.00561 | 0.0127 | 197.2727
7.5 | 1.1579 | 0.0058 | 0.0133 | 199.6379
8 | 1.209 | 0.00598 | 0.0138 | 202.1739
8.5 | 1.2612 | 0.00612 | 0.0141 | 206.0784
9 | 1.31 | 0.00637 | 0.015 | 205.6515
9.5 | 1.3609 | 0.00659 | 0.0153 | 206.5099
10 | 1.4085 | 0.00682 | 0.0163 | 206.5249
10.5 | 1.4541 | 0.00713 | 0.0176 | 203.9411
11 | 1.502 | 0.00735 | 0.0184 | 204.3537
11.5 | 1.555 | 0.0078 | 0.0176 | 199.359
12 | 1.62 | 0.00821 | 0.0143 | 197.3203
12.5 | 1.6839 | 0.00878 | 0.0108 | 191.7882
13 | 1.7408 | 0.00958 | 0.0085 | 181.7119
13.5 | 1.7671 | 0.01055 | 0.0119 | 167.4976
14 | 1.806 | 0.01175 | 0.0118 | 153.7021
14.5 | 1.8376 | 0.01368 | 0.0111 | 134.3275
15 | 1.8547 | 0.01745 | 0.0093 | 106.2865
15.5 | 1.8693 | 0.02134 | 0.0079 | 87.5961
16 | 1.8392 | 0.02744 | 0.0107 | 67.0262
16.5 | 1.8037 | 0.03401 | 0.0133 | 53.0344
17 | 1.7835 | 0.03988 | 0.0147 | 44.7217
17.5 | 1.7613 | 0.04636 | 0.0153 | 37.9918
18 | 1.7344 | 0.05375 | 0.0152 | 32.2679
18.5 | 1.6743 | 0.06489 | 0.0146 | 25.8021
19 | 1.6616 | 0.07139 | 0.0137 | 23.275
19.5 | 1.6427 | 0.0788 | 0.0124 | 20.8464
20 | 1.6138 | 0.08751 | 0.0106 | 18.4413

## 123. Re 14M Mach 0.10 (1)
BIGFOIL.COM POLAR EXPORT
Horten 16.00% thick 7.00% camber
Horten 16.00% thick 7.00% camber |  |  |  | Cl Max: | 2.037 | at alpha= | 19.5 | deg
JavaFoil+Calcfoil stall+Eppler ext transition |  |  |  | L/D Max: | 131.926 | at alpha= | 6.5 | deg
Re: | 14000000 |  |  | Cd Min: | 0.00778 | at alpha= | 5.5 | deg
Mach: | 0.1 |  |  | Cl=0 at alpha= | -2.7742 | deg
|  |  |  | @ Cl=0.1, Cd= | 0.0089061
|  |  |  | @ Cl=0.4, Cd= | 0.0088877
|  |  |  | @ Cl=0.6, Cd= | 0.0086374
alpha (deg) | Cl | Cd | Cm | Cl/Cd
-20 | -0.686 | 0.15791 | 0.002 | -4.346
-19.5 | -0.699 | 0.15103 | 0.003 | -4.63
-19 | -0.71 | 0.14371 | 0.003 | -4.943
-18.5 | -0.72 | 0.13702 | 0.003 | -5.256
-18 | -0.729 | 0.13019 | 0.003 | -5.599
-17.5 | -0.736 | 0.12393 | 0.004 | -5.942
-17 | -0.743 | 0.11757 | 0.004 | -6.316
-16.5 | -0.747 | 0.11175 | 0.004 | -6.686
-16 | -0.75 | 0.10617 | 0.004 | -7.063
-15.5 | -0.751 | 0.10056 | 0.005 | -7.469
-15 | -0.75 | 0.09525 | 0.005 | -7.875
-14.5 | -0.747 | 0.09062 | 0.005 | -8.242
-14 | -0.742 | 0.08546 | 0.005 | -8.679
-13.5 | -0.734 | 0.08075 | 0.005 | -9.091
-13 | -0.724 | 0.07635 | 0.005 | -9.481
-12.5 | -0.711 | 0.07201 | 0.006 | -9.877
-12 | -0.696 | 0.0676 | 0.006 | -10.299
-11.5 | -0.678 | 0.06357 | 0.006 | -10.672
-11 | -0.658 | 0.05958 | 0.006 | -11.045
-10.5 | -0.635 | 0.05572 | 0.006 | -11.4
-10 | -0.61 | 0.05188 | 0.007 | -11.754
-9.5 | -0.582 | 0.04853 | 0.007 | -11.982
-9 | -0.551 | 0.045 | 0.007 | -12.249
-8.5 | -0.519 | 0.04133 | 0.007 | -12.553
-8 | -0.485 | 0.03684 | 0.008 | -13.172
-7.5 | -0.532 | 0.00913 | 0.011 | -58.309
-7 | -0.483 | 0.00958 | 0.011 | -50.424
-6.5 | -0.431 | 0.00933 | 0.011 | -46.219
-6 | -0.378 | 0.00916 | 0.011 | -41.258
-5.5 | -0.323 | 0.00901 | 0.011 | -35.828
-5 | -0.266 | 0.00951 | 0.011 | -28.005
-4.5 | -0.208 | 0.00933 | 0.011 | -22.321
-4 | -0.149 | 0.00925 | 0.011 | -16.118
-3.5 | -0.089 | 0.00914 | 0.011 | -9.736
-3 | -0.028 | 0.009 | 0.011 | -3.115
-2.5 | 0.034 | 0.00897 | 0.011 | 3.74
-2 | 0.096 | 0.00891 | 0.011 | 10.736
-1.5 | 0.158 | 0.00885 | 0.011 | 17.879
-1 | 0.221 | 0.00901 | 0.011 | 24.518
-0.5 | 0.284 | 0.00893 | 0.01 | 31.8
0 | 0.346 | 0.00894 | 0.01 | 38.741
0.5 | 0.408 | 0.00888 | 0.01 | 46.011
1 | 0.47 | 0.00893 | 0.01 | 52.676
1.5 | 0.532 | 0.00858 | 0.01 | 62.007
2 | 0.594 | 0.00866 | 0.01 | 68.597
2.5 | 0.655 | 0.00843 | 0.01 | 77.764
3 | 0.716 | 0.00852 | 0.009 | 84.105
3.5 | 0.777 | 0.00835 | 0.009 | 93.086
4 | 0.837 | 0.00864 | 0.009 | 96.962
4.5 | 0.897 | 0.00905 | 0.009 | 99.118
5 | 0.956 | 0.00918 | 0.008 | 104.131
5.5 | 1.014 | 0.00778 | 0.008 | 130.349
6 | 1.07 | 0.00812 | 0.008 | 131.833
6.5 | 1.125 | 0.00852 | 0.007 | 131.926
7 | 1.176 | 0.0092 | 0.007 | 127.826
7.5 | 1.226 | 0.00988 | 0.007 | 124.008
8 | 1.274 | 0.0109 | 0.006 | 116.928
8.5 | 1.322 | 0.01178 | 0.006 | 112.269
9 | 1.371 | 0.01273 | 0.006 | 107.686
9.5 | 1.419 | 0.01381 | 0.005 | 102.747
10 | 1.467 | 0.01496 | 0.005 | 98.031
10.5 | 1.514 | 0.01617 | 0.004 | 93.619
11 | 1.561 | 0.01759 | 0.004 | 88.749
11.5 | 1.608 | 0.01907 | 0.004 | 84.289
12 | 1.654 | 0.02067 | 0.003 | 79.99
12.5 | 1.698 | 0.02248 | 0.003 | 75.559
13 | 1.743 | 0.02437 | 0.002 | 71.508
13.5 | 1.786 | 0.02648 | 0.002 | 67.427
14 | 1.827 | 0.02887 | 0.001 | 63.295
14.5 | 1.866 | 0.03152 | 0.001 | 59.214
15 | 1.899 | 0.03446 | 0 | 55.092
15.5 | 1.927 | 0.0379 | 0 | 50.859
16 | 1.952 | 0.04189 | 0 | 46.607
16.5 | 1.975 | 0.04601 | -0.001 | 42.922
17 | 1.994 | 0.04986 | -0.001 | 39.98
17.5 | 2.01 | 0.05348 | -0.002 | 37.577
18 | 2.023 | 0.05711 | -0.002 | 35.425
18.5 | 2.032 | 0.0608 | -0.003 | 33.424
19 | 2.036 | 0.06454 | -0.003 | 31.554
19.5 | 2.037 | 0.06844 | -0.004 | 29.757
20 | 2.033 | 0.07249 | -0.004 | 28.049

## 124. Re 14M Mach 0.10 (2)
BIGFOIL.COM POLAR EXPORT
Horten 16.00% thick 7.00% camber
Horten 16.00% thick 7.00% camber |  |  |  | Cl Max: | 1.8662 | at alpha= | 15.5 | deg
XFOIL ncrit=9 |  |  |  | L/D Max: | 206.355 | at alpha= | 9.5 | deg
Re: | 14000000 |  |  | Cd Min: | 0.09164 | at alpha= | 20 | deg
Mach: | 0.1 |  |  | Cl=0 at alpha= | -3.3525 | deg
|  |  |  | @ Cl=0.1, Cd= | 0.0062432
|  |  |  | @ Cl=0.4, Cd= | 0.0060689
|  |  |  | @ Cl=0.6, Cd= | 0.0061397
alpha (deg) | Cl | Cd | Cm | Cl/Cd
-20 | -1.6566 | 0.02177 | -0.0672 | -76.0955
-19.5 | -1.6343 | 0.02055 | -0.0612 | -79.528
-19 | -1.6096 | 0.01957 | -0.0551 | -82.2483
-18.5 | -1.5755 | 0.01868 | -0.0506 | -84.3415
-18 | -1.5379 | 0.01765 | -0.0468 | -87.1331
-17.5 | -1.4979 | 0.01669 | -0.0432 | -89.7484
-17 | -1.4555 | 0.01577 | -0.04 | -92.2955
-16.5 | -1.4118 | 0.01487 | -0.0369 | -94.9428
-16 | -1.3656 | 0.01408 | -0.0343 | -96.9886
-15.5 | -1.3178 | 0.0134 | -0.0318 | -98.3433
-15 | -1.2681 | 0.01282 | -0.0296 | -98.9158
-14.5 | -1.2177 | 0.01231 | -0.0274 | -98.9196
-14 | -1.1661 | 0.01183 | -0.0255 | -98.5714
-13.5 | -1.1141 | 0.0114 | -0.0237 | -97.7281
-13 | -1.0612 | 0.01099 | -0.022 | -96.5605
-12.5 | -1.0077 | 0.01061 | -0.0205 | -94.9764
-12 | -0.9542 | 0.01018 | -0.019 | -93.7328
-11.5 | -0.8999 | 0.00975 | -0.0176 | -92.2974
-11 | -0.8456 | 0.00937 | -0.0163 | -90.2455
-10.5 | -0.7907 | 0.00902 | -0.0151 | -87.6608
-10 | -0.7356 | 0.00874 | -0.0139 | -84.1648
-9.5 | -0.6806 | 0.00849 | -0.0127 | -80.1649
-9 | -0.625 | 0.00826 | -0.0117 | -75.6659
-8.5 | -0.5698 | 0.008 | -0.0106 | -71.225
-8 | -0.5147 | 0.00774 | -0.0095 | -66.4987
-7.5 | -0.4592 | 0.0075 | -0.0085 | -61.2267
-7 | -0.404 | 0.00734 | -0.0074 | -55.0409
-6.5 | -0.3484 | 0.00719 | -0.0065 | -48.4562
-6 | -0.2932 | 0.00699 | -0.0055 | -41.9456
-5.5 | -0.2384 | 0.00684 | -0.0045 | -34.8538
-5 | -0.1828 | 0.00671 | -0.0036 | -27.2429
-4.5 | -0.1271 | 0.0066 | -0.0028 | -19.2576
-4 | -0.0723 | 0.00649 | -0.0019 | -11.1402
-3.5 | -0.0164 | 0.00639 | -0.0012 | -2.5665
-3 | 0.0392 | 0.00631 | -0.0004 | 6.2124
-2.5 | 0.0945 | 0.00625 | 0.0003 | 15.12
-2 | 0.1508 | 0.00618 | 0.0008 | 24.4013
-1.5 | 0.2066 | 0.00613 | 0.0014 | 33.7031
-1 | 0.2625 | 0.00612 | 0.0019 | 42.8922
-0.5 | 0.3191 | 0.00607 | 0.0023 | 52.57
0 | 0.3752 | 0.00606 | 0.0027 | 61.9142
0.5 | 0.4312 | 0.00608 | 0.003 | 70.9211
1 | 0.488 | 0.00606 | 0.0032 | 80.5281
1.5 | 0.5443 | 0.00609 | 0.0035 | 89.376
2 | 0.6003 | 0.00614 | 0.0037 | 97.7687
2.5 | 0.6571 | 0.00615 | 0.0038 | 106.8455
3 | 0.713 | 0.00621 | 0.004 | 114.8148
3.5 | 0.7687 | 0.00629 | 0.0041 | 122.2099
4 | 0.8252 | 0.00632 | 0.0041 | 130.5696
4.5 | 0.8806 | 0.00641 | 0.0043 | 137.3791
5 | 0.9355 | 0.00651 | 0.0044 | 143.702
5.5 | 0.9905 | 0.00653 | 0.0046 | 151.6845
6 | 1.0117 | 0.00551 | 0.0115 | 183.6116
6.5 | 1.061 | 0.00557 | 0.0128 | 190.4847
7 | 1.1146 | 0.00565 | 0.0131 | 197.2743
7.5 | 1.1659 | 0.00585 | 0.0138 | 199.2991
8 | 1.2177 | 0.00602 | 0.0144 | 202.2757
8.5 | 1.2699 | 0.00617 | 0.0148 | 205.8185
9 | 1.3188 | 0.00643 | 0.0158 | 205.1011
9.5 | 1.3702 | 0.00664 | 0.0162 | 206.3554
10 | 1.4173 | 0.0069 | 0.0174 | 205.4058
10.5 | 1.4632 | 0.0072 | 0.0188 | 203.2222
11 | 1.5117 | 0.00743 | 0.0196 | 203.459
11.5 | 1.5675 | 0.00791 | 0.0184 | 198.1669
12 | 1.6367 | 0.00834 | 0.0143 | 196.247
12.5 | 1.6988 | 0.00892 | 0.0115 | 190.4484
13 | 1.754 | 0.00974 | 0.0096 | 180.0821
13.5 | 1.7795 | 0.01077 | 0.0131 | 165.2275
14 | 1.8166 | 0.01218 | 0.013 | 149.1461
14.5 | 1.846 | 0.01455 | 0.0119 | 126.8729
15 | 1.863 | 0.01854 | 0.0098 | 100.4854
15.5 | 1.8662 | 0.02312 | 0.0094 | 80.718
16 | 1.8305 | 0.02964 | 0.0123 | 61.7578
16.5 | 1.7972 | 0.03617 | 0.0146 | 49.6876
17 | 1.7797 | 0.04185 | 0.0159 | 42.5257
17.5 | 1.7499 | 0.04922 | 0.0164 | 35.5526
18 | 1.7328 | 0.05566 | 0.0163 | 31.1319
18.5 | 1.6695 | 0.06714 | 0.0155 | 24.866
19 | 1.6595 | 0.0734 | 0.0145 | 22.609
19.5 | 1.6371 | 0.08124 | 0.0131 | 20.1514
20 | 1.5952 | 0.09164 | 0.0108 | 17.4072

## 125. Re 14M Mach 0.25 (1)
BIGFOIL.COM POLAR EXPORT
Horten 16.00% thick 7.00% camber
Horten 16.00% thick 7.00% camber |  |  |  | Cl Max: | 1.987 | at alpha= | 17.5 | deg
JavaFoil+Calcfoil stall+Eppler ext transition |  |  |  | L/D Max: | 125.885 | at alpha= | 5.5 | deg
Re: | 14000000 |  |  | Cd Min: | 0.00816 | at alpha= | 3.5 | deg
Mach: | 0.25 |  |  | Cl=0 at alpha= | -2.7698 | deg
|  |  |  | @ Cl=0.1, Cd= | 0.0086578
|  |  |  | @ Cl=0.4, Cd= | 0.009127
|  |  |  | @ Cl=0.6, Cd= | 0.00859
alpha (deg) | Cl | Cd | Cm | Cl/Cd
-17.5 | -0.412 | 0.14798 | 0.003 | -2.783
-17 | -0.448 | 0.13836 | 0.004 | -3.238
-16.5 | -0.481 | 0.13018 | 0.004 | -3.695
-16 | -0.511 | 0.12169 | 0.004 | -4.201
-15.5 | -0.538 | 0.11361 | 0.004 | -4.737
-15 | -0.562 | 0.10679 | 0.004 | -5.261
-14.5 | -0.582 | 0.09942 | 0.005 | -5.855
-14 | -0.599 | 0.09363 | 0.005 | -6.393
-13.5 | -0.611 | 0.08775 | 0.005 | -6.964
-13 | -0.62 | 0.0826 | 0.005 | -7.5
-12.5 | -0.624 | 0.07777 | 0.005 | -8.021
-12 | -0.624 | 0.07305 | 0.006 | -8.539
-11.5 | -0.62 | 0.06856 | 0.006 | -9.037
-11 | -0.611 | 0.06397 | 0.006 | -9.555
-10.5 | -0.599 | 0.05981 | 0.006 | -10.008
-10 | -0.582 | 0.05584 | 0.006 | -10.419
-9.5 | -0.561 | 0.05195 | 0.007 | -10.802
-9 | -0.537 | 0.04853 | 0.007 | -11.057
-8.5 | -0.508 | 0.04511 | 0.007 | -11.266
-8 | -0.476 | 0.04187 | 0.007 | -11.371
-7.5 | -0.442 | 0.03811 | 0.007 | -11.601
-7 | -0.406 | 0.03388 | 0.008 | -11.995
-6.5 | -0.436 | 0.00902 | 0.011 | -48.286
-6 | -0.383 | 0.00945 | 0.011 | -40.55
-5.5 | -0.328 | 0.00928 | 0.011 | -35.368
-5 | -0.271 | 0.00913 | 0.011 | -29.707
-4.5 | -0.213 | 0.00897 | 0.011 | -23.71
-4 | -0.152 | 0.00949 | 0.011 | -16.073
-3.5 | -0.091 | 0.0094 | 0.011 | -9.687
-3 | -0.029 | 0.00928 | 0.011 | -3.097
-2.5 | 0.034 | 0.00914 | 0.011 | 3.761
-2 | 0.098 | 0.00866 | 0.011 | 11.334
-1.5 | 0.162 | 0.00859 | 0.011 | 18.903
-1 | 0.227 | 0.00855 | 0.011 | 26.546
-0.5 | 0.292 | 0.0091 | 0.011 | 32.062
0 | 0.356 | 0.00912 | 0.011 | 38.967
0.5 | 0.419 | 0.00913 | 0.011 | 45.907
1 | 0.483 | 0.00877 | 0.01 | 55.08
1.5 | 0.546 | 0.00883 | 0.01 | 61.855
2 | 0.609 | 0.00855 | 0.01 | 71.267
2.5 | 0.672 | 0.00838 | 0.01 | 80.179
3 | 0.735 | 0.00851 | 0.01 | 86.28
3.5 | 0.797 | 0.00816 | 0.009 | 97.655
4 | 0.858 | 0.0088 | 0.009 | 97.451
4.5 | 0.918 | 0.00938 | 0.009 | 97.911
5 | 0.977 | 0.00958 | 0.009 | 101.995
5.5 | 1.035 | 0.00822 | 0.008 | 125.885
6 | 1.089 | 0.0087 | 0.008 | 125.096
6.5 | 1.141 | 0.00929 | 0.008 | 122.775
7 | 1.191 | 0.01025 | 0.007 | 116.215
7.5 | 1.241 | 0.01114 | 0.007 | 111.427
8 | 1.292 | 0.01229 | 0.006 | 105.146
8.5 | 1.341 | 0.01331 | 0.006 | 100.799
9 | 1.391 | 0.01435 | 0.006 | 96.933
9.5 | 1.441 | 0.01557 | 0.005 | 92.509
10 | 1.489 | 0.01683 | 0.005 | 88.509
10.5 | 1.538 | 0.01819 | 0.004 | 84.537
11 | 1.585 | 0.01969 | 0.004 | 80.53
11.5 | 1.632 | 0.02143 | 0.004 | 76.17
12 | 1.678 | 0.02319 | 0.003 | 72.368
12.5 | 1.723 | 0.02522 | 0.003 | 68.303
13 | 1.766 | 0.0274 | 0.002 | 64.467
13.5 | 1.809 | 0.02975 | 0.002 | 60.798
14 | 1.85 | 0.03245 | 0.001 | 56.998
14.5 | 1.887 | 0.03552 | 0.001 | 53.119
15 | 1.915 | 0.03904 | 0 | 49.06
15.5 | 1.939 | 0.0432 | 0 | 44.873
16 | 1.957 | 0.04799 | 0 | 40.779
16.5 | 1.972 | 0.05263 | -0.001 | 37.473
17 | 1.982 | 0.0569 | -0.001 | 34.829
17.5 | 1.987 | 0.06111 | -0.002 | 32.512
18 | 1.987 | 0.06538 | -0.002 | 30.393
18.5 | 1.981 | 0.06976 | -0.003 | 28.399
19 | 1.967 | 0.07436 | -0.003 | 26.45
19.5 | 1.946 | 0.07917 | -0.004 | 24.581
20 | 1.919 | 0.08416 | -0.004 | 22.805

## 126. Re 14M Mach 0.25 (2)
BIGFOIL.COM POLAR EXPORT
Horten 16.00% thick 7.00% camber
Horten 16.00% thick 7.00% camber |  |  |  | Cl Max: | 1.8896 | at alpha= | 15 | deg
XFOIL ncrit=9 |  |  |  | L/D Max: | 203.615 | at alpha= | 9.5 | deg
Re: | 14000000 |  |  | Cd Min: | 0.17513 | at alpha= | -20 | deg
Mach: | 0.25 |  |  | Cl=0 at alpha= | -3.396 | deg
|  |  |  | @ Cl=0.1, Cd= | 0.006325
|  |  |  | @ Cl=0.4, Cd= | 0.0061488
|  |  |  | @ Cl=0.6, Cd= | 0.0062054
alpha (deg) | Cl | Cd | Cm | Cl/Cd
-20 | -0.4817 | 0.17513 | -0.0081 | -2.7505
-19.5 | -0.4673 | 0.16897 | -0.0117 | -2.7656
-19 | -0.4773 | 0.15751 | -0.0181 | -3.0303
-18.5 | -0.484 | 0.14717 | -0.0242 | -3.2887
-18 | -0.4732 | 0.1405 | -0.0281 | -3.368
-17.5 | -0.4828 | 0.13022 | -0.0342 | -3.7076
-17 | -0.4935 | 0.12017 | -0.0403 | -4.1067
-16.5 | -0.5282 | 0.1067 | -0.0489 | -4.9503
-16 | -0.5852 | 0.09118 | -0.0594 | -6.4181
-15.5 | -0.9117 | 0.05423 | -0.0826 | -16.8117
-15 | -1.3212 | 0.01991 | -0.0513 | -66.3586
-14.5 | -1.2863 | 0.01691 | -0.0462 | -76.0674
-14 | -1.2376 | 0.01534 | -0.0421 | -80.678
-13.5 | -1.1855 | 0.0141 | -0.0385 | -84.078
-13 | -1.1299 | 0.01313 | -0.0353 | -86.0548
-12.5 | -1.0729 | 0.01231 | -0.0323 | -87.1568
-12 | -1.0145 | 0.01165 | -0.0297 | -87.0815
-11.5 | -0.9552 | 0.01107 | -0.0273 | -86.2873
-11 | -0.8959 | 0.01055 | -0.025 | -84.9194
-10.5 | -0.8359 | 0.01 | -0.023 | -83.59
-10 | -0.776 | 0.00948 | -0.0211 | -81.8565
-9.5 | -0.7159 | 0.00906 | -0.0194 | -79.0177
-9 | -0.6557 | 0.0087 | -0.0178 | -75.3678
-8.5 | -0.596 | 0.00842 | -0.0161 | -70.7838
-8 | -0.5362 | 0.00816 | -0.0146 | -65.7108
-7.5 | -0.4769 | 0.00785 | -0.0132 | -60.7516
-7 | -0.4183 | 0.00759 | -0.0117 | -55.112
-6.5 | -0.3593 | 0.00736 | -0.0104 | -48.8179
-6 | -0.3009 | 0.0072 | -0.0091 | -41.7917
-5.5 | -0.243 | 0.00702 | -0.0077 | -34.6154
-5 | -0.1851 | 0.00683 | -0.0065 | -27.101
-4.5 | -0.1274 | 0.00672 | -0.0052 | -18.9583
-4 | -0.0696 | 0.0066 | -0.0041 | -10.5455
-3.5 | -0.012 | 0.00646 | -0.003 | -1.8576
-3 | 0.0457 | 0.00641 | -0.002 | 7.1295
-2.5 | 0.1032 | 0.00632 | -0.0011 | 16.3291
-2 | 0.1614 | 0.00624 | -0.0003 | 25.8654
-1.5 | 0.2187 | 0.00621 | 0.0006 | 35.2174
-1 | 0.2772 | 0.00618 | 0.0012 | 44.8544
-0.5 | 0.3354 | 0.00613 | 0.0017 | 54.7145
0 | 0.3931 | 0.00615 | 0.0024 | 63.9187
0.5 | 0.4517 | 0.00614 | 0.0028 | 73.5668
1 | 0.5104 | 0.00614 | 0.0031 | 83.127
1.5 | 0.5681 | 0.0062 | 0.0036 | 91.629
2 | 0.6268 | 0.00621 | 0.0038 | 100.934
2.5 | 0.6854 | 0.00625 | 0.0041 | 109.664
3 | 0.7429 | 0.00634 | 0.0044 | 117.1767
3.5 | 0.8016 | 0.00639 | 0.0046 | 125.446
4 | 0.8596 | 0.00646 | 0.0049 | 133.065
4.5 | 0.9167 | 0.00658 | 0.0052 | 139.3161
5 | 0.9748 | 0.00664 | 0.0054 | 146.8072
5.5 | 1.0313 | 0.00673 | 0.0059 | 153.2392
6 | 1.0519 | 0.00575 | 0.0134 | 182.9391
6.5 | 1.1037 | 0.00575 | 0.0149 | 191.9478
7 | 1.158 | 0.00589 | 0.0157 | 196.6044
7.5 | 1.2106 | 0.00612 | 0.0169 | 197.8105
8 | 1.2653 | 0.00627 | 0.0176 | 201.8022
8.5 | 1.3167 | 0.00651 | 0.0189 | 202.2581
9 | 1.367 | 0.00677 | 0.0205 | 201.9202
9.5 | 1.4192 | 0.00697 | 0.0216 | 203.6155
10 | 1.4631 | 0.00736 | 0.0242 | 198.7908
10.5 | 1.5119 | 0.00761 | 0.0259 | 198.6728
11 | 1.5723 | 0.00803 | 0.0248 | 195.8032
11.5 | 1.6501 | 0.00859 | 0.0201 | 192.0955
12 | 1.7131 | 0.00917 | 0.0182 | 186.8157
12.5 | 1.7747 | 0.00985 | 0.0164 | 180.1726
13 | 1.8121 | 0.0109 | 0.0184 | 166.2477
13.5 | 1.8449 | 0.01271 | 0.019 | 145.1534
14 | 1.8678 | 0.0165 | 0.0169 | 113.2
14.5 | 1.8691 | 0.0221 | 0.0152 | 84.5747
15 | 1.8896 | 0.02568 | 0.0143 | 73.5826
15.5 | 1.8483 | 0.03248 | 0.0175 | 56.9058
16 | 1.7838 | 0.04172 | 0.02 | 42.7565
16.5 | 1.7596 | 0.04812 | 0.0212 | 36.5669
17 | 1.73 | 0.05541 | 0.0218 | 31.2218
17.5 | 1.7158 | 0.06165 | 0.0217 | 27.8313
18 | 1.6782 | 0.0704 | 0.0209 | 23.8381
18.5 | 1.6286 | 0.08088 | 0.0192 | 20.136
19 | 1.6054 | 0.08889 | 0.0176 | 18.0605
19.5 | 1.585 | 0.09685 | 0.0156 | 16.3655
20 | 1.5515 | 0.10655 | 0.0128 | 14.5612

## 127. Re 14M Mach 0.50 (1)
BIGFOIL.COM POLAR EXPORT
Horten 16.00% thick 7.00% camber
Horten 16.00% thick 7.00% camber |  |  |  | Cl Max: | 1.792 | at alpha= | 14 | deg
JavaFoil+Calcfoil stall+Eppler ext transition |  |  |  | L/D Max: | 87.704 | at alpha= | 5.5 | deg
Re: | 14000000 |  |  | Cd Min: | 0.00837 | at alpha= | 0.5 | deg
Mach: | 0.5 |  |  | Cl=0 at alpha= | -2.7754 | deg
|  |  |  | @ Cl=0.1, Cd= | 0.0086163
|  |  |  | @ Cl=0.4, Cd= | 0.0084908
|  |  |  | @ Cl=0.6, Cd= | 0.0088642
alpha (deg) | Cl | Cd | Cm | Cl/Cd
-20 | -0.957 | 0.18102 | 0.003 | -5.284
-19.5 | -0.931 | 0.16329 | 0.003 | -5.7
-19 | -0.905 | 0.15014 | 0.004 | -6.025
-18.5 | -0.879 | 0.13584 | 0.004 | -6.468
-18 | -0.848 | 0.14759 | 0.004 | -5.748
-17.5 | -0.822 | 0.13674 | 0.004 | -6.01
-17 | -0.796 | 0.12408 | 0.005 | -6.412
-16.5 | -0.769 | 0.11534 | 0.005 | -6.669
-16 | -0.739 | 0.1181 | 0.005 | -6.259
-15.5 | -0.713 | 0.10906 | 0.005 | -6.533
-15 | -0.686 | 0.10026 | 0.005 | -6.843
-14.5 | -0.66 | 0.09249 | 0.006 | -7.132
-14 | -0.63 | 0.09268 | 0.006 | -6.793
-13.5 | -0.603 | 0.0843 | 0.006 | -7.158
-13 | -0.577 | 0.07725 | 0.006 | -7.474
-12.5 | -0.546 | 0.08012 | 0.006 | -6.819
-12 | -0.519 | 0.07421 | 0.006 | -7
-11.5 | -0.493 | 0.06739 | 0.007 | -7.321
-11 | -0.463 | 0.07027 | 0.006 | -6.589
-10.5 | -0.436 | 0.06488 | 0.006 | -6.715
-10 | -0.409 | 0.05869 | 0.007 | -6.972
-9.5 | -0.379 | 0.06049 | 0.007 | -6.269
-9 | -0.352 | 0.05513 | 0.007 | -6.387
-8.5 | -0.323 | 0.05571 | 0.007 | -5.799
-8 | -0.295 | 0.05144 | 0.007 | -5.744
-7.5 | -0.267 | 0.05052 | 0.007 | -5.284
-7 | -0.239 | 0.04651 | 0.007 | -5.145
-6.5 | -0.211 | 0.04547 | 0.007 | -4.635
-6 | -0.266 | 0.0418 | 0.007 | -6.363
-5.5 | -0.259 | 0.03718 | 0.008 | -6.97
-5 | -0.227 | 0.03392 | 0.008 | -6.688
-4.5 | -0.185 | 0.03035 | 0.008 | -6.089
-4 | -0.163 | 0.00877 | 0.013 | -18.641
-3.5 | -0.099 | 0.00924 | 0.013 | -10.699
-3 | -0.031 | 0.00916 | 0.013 | -3.435
-2.5 | 0.038 | 0.00866 | 0.012 | 4.374
-2 | 0.109 | 0.00861 | 0.012 | 12.604
-1.5 | 0.18 | 0.00859 | 0.012 | 20.971
-1 | 0.252 | 0.00877 | 0.012 | 28.784
-0.5 | 0.325 | 0.00877 | 0.012 | 37.058
0 | 0.395 | 0.0085 | 0.012 | 46.524
0.5 | 0.466 | 0.00837 | 0.012 | 55.626
1 | 0.536 | 0.00879 | 0.012 | 60.961
1.5 | 0.605 | 0.00887 | 0.011 | 68.181
2 | 0.673 | 0.00912 | 0.011 | 73.799
2.5 | 0.739 | 0.00929 | 0.011 | 79.549
3 | 0.802 | 0.01008 | 0.011 | 79.553
3.5 | 0.862 | 0.0106 | 0.01 | 81.279
4 | 0.921 | 0.01124 | 0.01 | 81.95
4.5 | 0.979 | 0.01201 | 0.009 | 81.528
5 | 1.037 | 0.01283 | 0.009 | 80.82
5.5 | 1.095 | 0.01248 | 0.009 | 87.704
6 | 1.152 | 0.01357 | 0.008 | 84.884
6.5 | 1.209 | 0.01468 | 0.008 | 82.308
7 | 1.264 | 0.01601 | 0.008 | 78.952
7.5 | 1.318 | 0.0174 | 0.007 | 75.752
8 | 1.371 | 0.01911 | 0.007 | 71.755
8.5 | 1.423 | 0.02108 | 0.006 | 67.497
9 | 1.473 | 0.02276 | 0.006 | 64.708
9.5 | 1.521 | 0.02481 | 0.006 | 61.293
10 | 1.567 | 0.02697 | 0.005 | 58.106
10.5 | 1.611 | 0.02956 | 0.005 | 54.488
11 | 1.652 | 0.03225 | 0.004 | 51.208
11.5 | 1.689 | 0.03552 | 0.004 | 47.555
12 | 1.723 | 0.03909 | 0.003 | 44.077
12.5 | 1.752 | 0.04308 | 0.003 | 40.665
13 | 1.774 | 0.04802 | 0.002 | 36.948
13.5 | 1.789 | 0.05377 | 0.002 | 33.272
14 | 1.792 | 0.06098 | 0.002 | 29.392
14.5 | 1.767 | 0.07159 | 0.001 | 24.677
15 | 1.632 | 0.09328 | 0.001 | 17.498
15.5 | 1.113 | 0.11538 | 0 | 9.646
16 | 1.135 | 0.1331 | 0 | 8.526
16.5 | 1.147 | 0.17024 | -0.001 | 6.738
17 | 1.166 | 0.20149 | -0.001 | 5.785
17.5 | 1.188 | 0.22825 | -0.002 | 5.206
18 | 1.216 | 0.24292 | -0.002 | 5.005
18.5 | 1.245 | 0.2578 | -0.003 | 4.828
19 | 1.274 | 0.26834 | -0.003 | 4.749

## 128. Re 14M Mach 0.50 (2)
BIGFOIL.COM POLAR EXPORT
Horten 16.00% thick 7.00% camber
Horten 16.00% thick 7.00% camber |  |  |  | Cl Max: | 1.4508 | at alpha= | 8.5 | deg
XFOIL ncrit=9 |  |  |  | L/D Max: | 185.685 | at alpha= | 7 | deg
Re: | 14000000 |  |  | Cd Min: | 0.08887 | at alpha= | -11.5 | deg
Mach: | 0.5 |  |  | Cl=0 at alpha= | -3.6014 | deg
|  |  |  | @ Cl=0.1, Cd= | 0.0067732
|  |  |  | @ Cl=0.4, Cd= | 0.0065068
|  |  |  | @ Cl=0.6, Cd= | 0.0065576
alpha (deg) | Cl | Cd | Cm | Cl/Cd
-11.5 | -0.1706 | 0.08887 | -0.0591 | -1.9197
-11 | -0.1689 | 0.08166 | -0.0628 | -2.0683
-10.5 | -0.1873 | 0.07272 | -0.0679 | -2.5756
-10 | -0.2108 | 0.06417 | -0.0737 | -3.285
-9.5 | -0.2413 | 0.05738 | -0.076 | -4.2053
-9 | -0.287 | 0.05196 | -0.0703 | -5.5235
-8.5 | -0.32 | 0.04701 | -0.0626 | -6.8071
-8 | -0.3426 | 0.04073 | -0.056 | -8.4115
-7.5 | -0.3625 | 0.03369 | -0.0482 | -10.7599
-7 | -0.3873 | 0.0253 | -0.0387 | -15.3083
-6.5 | -0.4159 | 0.01464 | -0.0288 | -28.4085
-6 | -0.357 | 0.00917 | -0.0265 | -38.9313
-5.5 | -0.2755 | 0.00818 | -0.0243 | -33.6797
-5 | -0.199 | 0.00772 | -0.0216 | -25.7772
-4.5 | -0.1252 | 0.00739 | -0.019 | -16.9418
-4 | -0.055 | 0.00714 | -0.0162 | -7.7031
-3.5 | 0.014 | 0.00695 | -0.0136 | 2.0144
-3 | 0.0823 | 0.0068 | -0.0112 | 12.1029
-2.5 | 0.1484 | 0.0067 | -0.0087 | 22.1493
-2 | 0.2158 | 0.00662 | -0.0066 | 32.5982
-1.5 | 0.2821 | 0.00653 | -0.0046 | 43.2006
-1 | 0.3481 | 0.00653 | -0.0027 | 53.3078
-0.5 | 0.4152 | 0.0065 | -0.0012 | 63.8769
0 | 0.4822 | 0.00648 | 0.0002 | 74.4136
0.5 | 0.5483 | 0.00655 | 0.0017 | 83.7099
1 | 0.6163 | 0.00656 | 0.0028 | 93.9482
1.5 | 0.6838 | 0.00661 | 0.0039 | 103.4493
2 | 0.7502 | 0.00673 | 0.0052 | 111.471
2.5 | 0.8187 | 0.00679 | 0.0061 | 120.5744
3 | 0.8857 | 0.00691 | 0.0073 | 128.1766
3.5 | 0.9524 | 0.00707 | 0.0086 | 134.71
4 | 1.0209 | 0.00717 | 0.0096 | 142.3849
4.5 | 1.0869 | 0.00737 | 0.0111 | 147.4763
5 | 1.1529 | 0.00757 | 0.0127 | 152.2985
5.5 | 1.2193 | 0.00774 | 0.0144 | 157.5323
6 | 1.2597 | 0.00743 | 0.0206 | 169.5424
6.5 | 1.286 | 0.00703 | 0.0297 | 182.9303
7 | 1.3425 | 0.00723 | 0.0334 | 185.6846
7.5 | 1.3868 | 0.00763 | 0.0391 | 181.7562
8 | 1.4156 | 0.00804 | 0.0476 | 176.0697
8.5 | 1.4508 | 0.00853 | 0.0546 | 170.0821

## 129. Re 16M Mach 0.00 (1)
BIGFOIL.COM POLAR EXPORT
Horten 16.00% thick 7.00% camber
Horten 16.00% thick 7.00% camber |  |  |  | Cl Max: | 2.049 | at alpha= | 19.5 | deg
JavaFoil+Calcfoil stall+Eppler ext transition |  |  |  | L/D Max: | 134.229 | at alpha= | 6.5 | deg
Re: | 16000000 |  |  | Cd Min: | 0.00769 | at alpha= | 5.5 | deg
Mach: | 0 |  |  | Cl=0 at alpha= | -2.7705 | deg
|  |  |  | @ Cl=0.1, Cd= | 0.0087392
|  |  |  | @ Cl=0.4, Cd= | 0.0087059
|  |  |  | @ Cl=0.6, Cd= | 0.0085147
alpha (deg) | Cl | Cd | Cm | Cl/Cd
-20 | -0.736 | 0.15364 | 0.003 | -4.793
-19.5 | -0.747 | 0.14686 | 0.003 | -5.083
-19 | -0.755 | 0.14 | 0.003 | -5.391
-18.5 | -0.762 | 0.13341 | 0.003 | -5.71
-18 | -0.767 | 0.12726 | 0.003 | -6.031
-17.5 | -0.772 | 0.12115 | 0.004 | -6.373
-17 | -0.775 | 0.1149 | 0.004 | -6.749
-16.5 | -0.777 | 0.10952 | 0.004 | -7.095
-16 | -0.777 | 0.10416 | 0.004 | -7.461
-15.5 | -0.775 | 0.09883 | 0.005 | -7.846
-15 | -0.772 | 0.09347 | 0.005 | -8.259
-14.5 | -0.766 | 0.08863 | 0.005 | -8.647
-14 | -0.759 | 0.08375 | 0.005 | -9.06
-13.5 | -0.749 | 0.07927 | 0.005 | -9.446
-13 | -0.737 | 0.07482 | 0.006 | -9.845
-12.5 | -0.722 | 0.0707 | 0.006 | -10.211
-12 | -0.705 | 0.06641 | 0.006 | -10.616
-11.5 | -0.686 | 0.0624 | 0.006 | -10.989
-11 | -0.664 | 0.05841 | 0.006 | -11.369
-10.5 | -0.64 | 0.05458 | 0.006 | -11.724
-10 | -0.614 | 0.0507 | 0.007 | -12.104
-9.5 | -0.585 | 0.04731 | 0.007 | -12.358
-9 | -0.554 | 0.04361 | 0.007 | -12.703
-8.5 | -0.522 | 0.03906 | 0.007 | -13.372
-8 | -0.579 | 0.00909 | 0.011 | -63.744
-7.5 | -0.532 | 0.00953 | 0.011 | -55.78
-7 | -0.482 | 0.00933 | 0.011 | -51.651
-6.5 | -0.43 | 0.00913 | 0.011 | -47.159
-6 | -0.377 | 0.00903 | 0.011 | -41.756
-5.5 | -0.322 | 0.00945 | 0.011 | -34.051
-5 | -0.265 | 0.00929 | 0.011 | -28.572
-4.5 | -0.208 | 0.00917 | 0.011 | -22.617
-4 | -0.149 | 0.00906 | 0.011 | -16.398
-3.5 | -0.089 | 0.00895 | 0.011 | -9.896
-3 | -0.028 | 0.00883 | 0.011 | -3.161
-2.5 | 0.033 | 0.00876 | 0.011 | 3.809
-2 | 0.095 | 0.00869 | 0.011 | 10.954
-1.5 | 0.157 | 0.0093 | 0.011 | 16.934
-1 | 0.22 | 0.00929 | 0.011 | 23.668
-0.5 | 0.283 | 0.00874 | 0.01 | 32.349
0 | 0.345 | 0.00876 | 0.01 | 39.335
0.5 | 0.406 | 0.0087 | 0.01 | 46.705
1 | 0.468 | 0.00876 | 0.01 | 53.461
1.5 | 0.53 | 0.00844 | 0.01 | 62.76
2 | 0.591 | 0.0085 | 0.01 | 69.509
2.5 | 0.652 | 0.0086 | 0.009 | 75.868
3 | 0.713 | 0.00837 | 0.009 | 85.219
3.5 | 0.774 | 0.00819 | 0.009 | 94.491
4 | 0.834 | 0.00847 | 0.009 | 98.463
4.5 | 0.893 | 0.00841 | 0.009 | 106.225
5 | 0.952 | 0.00901 | 0.008 | 105.738
5.5 | 1.01 | 0.00769 | 0.008 | 131.433
6 | 1.067 | 0.00799 | 0.008 | 133.566
6.5 | 1.122 | 0.00836 | 0.007 | 134.229
7 | 1.174 | 0.00901 | 0.007 | 130.336
7.5 | 1.224 | 0.00984 | 0.007 | 124.379
8 | 1.272 | 0.01061 | 0.006 | 119.934
8.5 | 1.321 | 0.01138 | 0.006 | 116.006
9 | 1.368 | 0.01235 | 0.006 | 110.822
9.5 | 1.416 | 0.01339 | 0.005 | 105.724
10 | 1.464 | 0.01452 | 0.005 | 100.782
10.5 | 1.511 | 0.0157 | 0.004 | 96.212
11 | 1.558 | 0.01709 | 0.004 | 91.122
11.5 | 1.604 | 0.01854 | 0.004 | 86.492
12 | 1.65 | 0.02018 | 0.003 | 81.73
12.5 | 1.695 | 0.02189 | 0.003 | 77.429
13 | 1.739 | 0.02382 | 0.002 | 72.997
13.5 | 1.782 | 0.02595 | 0.002 | 68.657
14 | 1.823 | 0.0283 | 0.001 | 64.435
14.5 | 1.862 | 0.03096 | 0.001 | 60.162
15 | 1.895 | 0.03395 | 0 | 55.822
15.5 | 1.924 | 0.03738 | 0 | 51.478
16 | 1.95 | 0.04114 | 0 | 47.406
16.5 | 1.974 | 0.04476 | -0.001 | 44.108
17 | 1.995 | 0.04817 | -0.001 | 41.417
17.5 | 2.013 | 0.05154 | -0.002 | 39.056
18 | 2.028 | 0.05494 | -0.002 | 36.913
18.5 | 2.039 | 0.05843 | -0.003 | 34.902
19 | 2.046 | 0.06199 | -0.003 | 33.003
19.5 | 2.049 | 0.06568 | -0.004 | 31.19
20 | 2.048 | 0.06954 | -0.004 | 29.454

## 130. Re 16M Mach 0.00 (2)
BIGFOIL.COM POLAR EXPORT
Horten 16.00% thick 7.00% camber
Horten 16.00% thick 7.00% camber |  |  |  | Cl Max: | 1.858 | at alpha= | 15.5 | deg
XFOIL ncrit=9 |  |  |  | L/D Max: | 210.788 | at alpha= | 9.5 | deg
Re: | 16000000 |  |  | Cd Min: | 0.08785 | at alpha= | 20 | deg
Mach: | 0 |  |  | Cl=0 at alpha= | -3.3291 | deg
|  |  |  | @ Cl=0.1, Cd= | 0.0061011
|  |  |  | @ Cl=0.4, Cd= | 0.0059448
|  |  |  | @ Cl=0.6, Cd= | 0.0060016
alpha (deg) | Cl | Cd | Cm | Cl/Cd
-20 | -1.6668 | 0.0188 | -0.0574 | -88.6596
-19.5 | -1.6392 | 0.01799 | -0.0522 | -91.1173
-19 | -1.6097 | 0.01732 | -0.0471 | -92.9388
-18.5 | -1.5711 | 0.01665 | -0.0436 | -94.3604
-18 | -1.5314 | 0.01585 | -0.0404 | -96.6183
-17.5 | -1.4891 | 0.01515 | -0.0375 | -98.2904
-17 | -1.4457 | 0.01443 | -0.0347 | -100.1871
-16.5 | -1.401 | 0.01369 | -0.0322 | -102.3375
-16 | -1.3546 | 0.01304 | -0.0299 | -103.8804
-15.5 | -1.3066 | 0.01248 | -0.0279 | -104.6955
-15 | -1.2574 | 0.01201 | -0.0259 | -104.6961
-14.5 | -1.2073 | 0.01158 | -0.0241 | -104.2573
-14 | -1.1563 | 0.01117 | -0.0225 | -103.5184
-13.5 | -1.1049 | 0.0108 | -0.0209 | -102.3056
-13 | -1.0526 | 0.01044 | -0.0194 | -100.8238
-12.5 | -1.0001 | 0.01012 | -0.018 | -98.8241
-12 | -0.9471 | 0.00973 | -0.0167 | -97.3381
-11.5 | -0.8937 | 0.00936 | -0.0155 | -95.4808
-11 | -0.8402 | 0.00901 | -0.0143 | -93.2519
-10.5 | -0.7861 | 0.00868 | -0.0132 | -90.5645
-10 | -0.7319 | 0.00843 | -0.0121 | -86.8209
-9.5 | -0.6774 | 0.0082 | -0.0111 | -82.6098
-9 | -0.6226 | 0.00798 | -0.0101 | -78.0201
-8.5 | -0.5681 | 0.00777 | -0.0091 | -73.1145
-8 | -0.5134 | 0.00752 | -0.0081 | -68.2713
-7.5 | -0.4589 | 0.0073 | -0.0072 | -62.863
-7 | -0.4041 | 0.00714 | -0.0062 | -56.5966
-6.5 | -0.3488 | 0.00699 | -0.0054 | -49.8999
-6 | -0.2942 | 0.00684 | -0.0045 | -43.0117
-5.5 | -0.2396 | 0.00668 | -0.0035 | -35.8683
-5 | -0.1843 | 0.00654 | -0.0027 | -28.1804
-4.5 | -0.1292 | 0.00647 | -0.002 | -19.9691
-4 | -0.0743 | 0.00634 | -0.0012 | -11.7192
-3.5 | -0.0189 | 0.00624 | -0.0005 | -3.0288
-3 | 0.0364 | 0.00619 | 0.0002 | 5.8805
-2.5 | 0.0917 | 0.00611 | 0.0008 | 15.0082
-2 | 0.1478 | 0.00605 | 0.0013 | 24.4298
-1.5 | 0.203 | 0.00602 | 0.0019 | 33.7209
-1 | 0.2592 | 0.00598 | 0.0022 | 43.3445
-0.5 | 0.3152 | 0.00594 | 0.0026 | 53.064
0 | 0.3708 | 0.00595 | 0.003 | 62.3193
0.5 | 0.4272 | 0.00594 | 0.0032 | 71.9192
1 | 0.4835 | 0.00594 | 0.0034 | 81.3973
1.5 | 0.5391 | 0.00599 | 0.0036 | 90
2 | 0.5955 | 0.006 | 0.0037 | 99.25
2.5 | 0.6517 | 0.00602 | 0.0038 | 108.2558
3 | 0.707 | 0.00611 | 0.004 | 115.7119
3.5 | 0.7633 | 0.00614 | 0.004 | 124.316
4 | 0.819 | 0.00619 | 0.004 | 132.3102
4.5 | 0.8737 | 0.0063 | 0.0042 | 138.6825
5 | 0.9293 | 0.00635 | 0.0042 | 146.3465
5.5 | 0.9835 | 0.00642 | 0.0043 | 153.1931
6 | 1.0074 | 0.00549 | 0.0106 | 183.4973
6.5 | 1.0568 | 0.00544 | 0.0117 | 194.2647
7 | 1.1087 | 0.00555 | 0.0123 | 199.7658
7.5 | 1.1601 | 0.00575 | 0.0128 | 201.7565
8 | 1.2131 | 0.00586 | 0.013 | 207.0137
8.5 | 1.2625 | 0.00607 | 0.0139 | 207.9901
9 | 1.3125 | 0.00627 | 0.0145 | 209.3301
9.5 | 1.3638 | 0.00647 | 0.0148 | 210.7883
10 | 1.4099 | 0.00677 | 0.0161 | 208.257
10.5 | 1.4588 | 0.00697 | 0.0167 | 209.297
11 | 1.5015 | 0.00731 | 0.0185 | 205.4036
11.5 | 1.5515 | 0.0076 | 0.0186 | 204.1447
12 | 1.6107 | 0.00818 | 0.0163 | 196.9071
12.5 | 1.6782 | 0.00865 | 0.0122 | 194.0116
13 | 1.7342 | 0.0096 | 0.0097 | 180.6458
13.5 | 1.7675 | 0.01065 | 0.0116 | 165.9624
14 | 1.7984 | 0.01191 | 0.0129 | 150.9992
14.5 | 1.829 | 0.01394 | 0.0121 | 131.2052
15 | 1.8463 | 0.01769 | 0.0103 | 104.3697
15.5 | 1.858 | 0.02206 | 0.0085 | 84.2248
16 | 1.8304 | 0.02815 | 0.0108 | 65.0231
16.5 | 1.7958 | 0.0347 | 0.0133 | 51.7522
17.5 | 1.747 | 0.04776 | 0.0153 | 36.5787
18 | 1.7309 | 0.05407 | 0.0152 | 32.0122
18.5 | 1.6693 | 0.06539 | 0.0146 | 25.5284
19 | 1.658 | 0.07177 | 0.0136 | 23.1016
19.5 | 1.6385 | 0.07926 | 0.0123 | 20.6725
20 | 1.6108 | 0.08785 | 0.0105 | 18.3358

## 131. Re 16M Mach 0.10 (1)
BIGFOIL.COM POLAR EXPORT
Horten 16.00% thick 7.00% camber
Horten 16.00% thick 7.00% camber |  |  |  | Cl Max: | 2.038 | at alpha= | 19 | deg
JavaFoil+Calcfoil stall+Eppler ext transition |  |  |  | L/D Max: | 133.005 | at alpha= | 6.5 | deg
Re: | 16000000 |  |  | Cd Min: | 0.00775 | at alpha= | 5.5 | deg
Mach: | 0.1 |  |  | Cl=0 at alpha= | -2.7742 | deg
|  |  |  | @ Cl=0.1, Cd= | 0.00877
|  |  |  | @ Cl=0.4, Cd= | 0.0087974
|  |  |  | @ Cl=0.6, Cd= | 0.0085308
alpha (deg) | Cl | Cd | Cm | Cl/Cd
-20 | -0.687 | 0.15709 | 0.003 | -4.37
-19.5 | -0.699 | 0.14974 | 0.003 | -4.671
-19 | -0.711 | 0.14297 | 0.003 | -4.97
-18.5 | -0.72 | 0.13633 | 0.003 | -5.284
-18 | -0.729 | 0.12971 | 0.003 | -5.621
-17.5 | -0.737 | 0.12344 | 0.004 | -5.967
-17 | -0.743 | 0.1172 | 0.004 | -6.337
-16.5 | -0.747 | 0.11139 | 0.004 | -6.709
-16 | -0.75 | 0.10562 | 0.004 | -7.102
-15.5 | -0.751 | 0.10005 | 0.005 | -7.509
-15 | -0.75 | 0.09472 | 0.005 | -7.922
-14.5 | -0.747 | 0.09008 | 0.005 | -8.294
-14 | -0.742 | 0.08481 | 0.005 | -8.75
-13.5 | -0.734 | 0.08019 | 0.005 | -9.158
-13 | -0.724 | 0.07586 | 0.005 | -9.547
-12.5 | -0.712 | 0.07149 | 0.006 | -9.954
-12 | -0.697 | 0.06713 | 0.006 | -10.376
-11.5 | -0.679 | 0.0631 | 0.006 | -10.758
-11 | -0.658 | 0.05911 | 0.006 | -11.14
-10.5 | -0.636 | 0.05525 | 0.006 | -11.503
-10 | -0.61 | 0.05152 | 0.007 | -11.841
-9.5 | -0.582 | 0.04802 | 0.007 | -12.124
-9 | -0.552 | 0.04439 | 0.007 | -12.435
-8.5 | -0.519 | 0.04079 | 0.007 | -12.734
-8 | -0.488 | 0.03501 | 0.008 | -13.944
-7.5 | -0.532 | 0.00895 | 0.011 | -59.493
-7 | -0.483 | 0.00937 | 0.011 | -51.539
-6.5 | -0.431 | 0.00923 | 0.011 | -46.746
-6 | -0.378 | 0.00907 | 0.011 | -41.666
-5.5 | -0.323 | 0.00886 | 0.011 | -36.454
-5 | -0.266 | 0.00939 | 0.011 | -28.355
-4.5 | -0.208 | 0.00922 | 0.011 | -22.585
-4 | -0.149 | 0.00905 | 0.011 | -16.482
-3.5 | -0.089 | 0.00894 | 0.011 | -9.955
-3 | -0.028 | 0.00892 | 0.011 | -3.146
-2.5 | 0.034 | 0.00884 | 0.011 | 3.792
-2 | 0.096 | 0.00877 | 0.011 | 10.909
-1.5 | 0.158 | 0.00877 | 0.011 | 18.036
-1 | 0.221 | 0.00928 | 0.011 | 23.818
-0.5 | 0.284 | 0.00883 | 0.01 | 32.151
0 | 0.346 | 0.00878 | 0.01 | 39.426
0.5 | 0.408 | 0.0088 | 0.01 | 46.432
1 | 0.47 | 0.00885 | 0.01 | 53.171
1.5 | 0.532 | 0.0085 | 0.01 | 62.622
2 | 0.594 | 0.00852 | 0.01 | 69.718
2.5 | 0.655 | 0.00863 | 0.01 | 75.922
3 | 0.716 | 0.00839 | 0.009 | 85.366
3.5 | 0.777 | 0.00822 | 0.009 | 94.501
4 | 0.838 | 0.00854 | 0.009 | 98.09
4.5 | 0.897 | 0.00844 | 0.009 | 106.288
5 | 0.956 | 0.00908 | 0.008 | 105.294
5.5 | 1.014 | 0.00775 | 0.008 | 130.869
6 | 1.071 | 0.00806 | 0.008 | 132.832
6.5 | 1.125 | 0.00846 | 0.007 | 133.005
7 | 1.177 | 0.00915 | 0.007 | 128.728
7.5 | 1.227 | 0.01004 | 0.007 | 122.237
8 | 1.275 | 0.01084 | 0.006 | 117.675
8.5 | 1.324 | 0.01165 | 0.006 | 113.676
9 | 1.372 | 0.01264 | 0.006 | 108.522
9.5 | 1.42 | 0.01369 | 0.005 | 103.731
10 | 1.468 | 0.01486 | 0.005 | 98.774
10.5 | 1.515 | 0.01606 | 0.004 | 94.328
11 | 1.562 | 0.01748 | 0.004 | 89.343
11.5 | 1.609 | 0.01896 | 0.004 | 84.856
12 | 1.654 | 0.02061 | 0.003 | 80.252
12.5 | 1.699 | 0.02236 | 0.003 | 75.977
13 | 1.743 | 0.02433 | 0.002 | 71.647
13.5 | 1.786 | 0.02651 | 0.002 | 67.378
14 | 1.828 | 0.02892 | 0.001 | 63.189
14.5 | 1.867 | 0.03166 | 0.001 | 58.96
15 | 1.899 | 0.03471 | 0 | 54.697
15.5 | 1.927 | 0.03828 | 0 | 50.351
16 | 1.952 | 0.04212 | 0 | 46.357
16.5 | 1.976 | 0.04579 | -0.001 | 43.146
17 | 1.995 | 0.04929 | -0.001 | 40.476
17.5 | 2.011 | 0.05275 | -0.002 | 38.129
18 | 2.025 | 0.05625 | -0.002 | 35.996
18.5 | 2.034 | 0.05984 | -0.003 | 33.99
19 | 2.038 | 0.06351 | -0.003 | 32.092
19.5 | 2.038 | 0.06732 | -0.004 | 30.278
20 | 2.035 | 0.07131 | -0.004 | 28.536

## 132. Re 16M Mach 0.10 (2)
BIGFOIL.COM POLAR EXPORT
Horten 16.00% thick 7.00% camber
Horten 16.00% thick 7.00% camber |  |  |  | Cl Max: | 1.8609 | at alpha= | 15.5 | deg
XFOIL ncrit=9 |  |  |  | L/D Max: | 210.245 | at alpha= | 9.5 | deg
Re: | 16000000 |  |  | Cd Min: | 0.09203 | at alpha= | 20 | deg
Mach: | 0.1 |  |  | Cl=0 at alpha= | -3.3366 | deg
|  |  |  | @ Cl=0.1, Cd= | 0.0061128
|  |  |  | @ Cl=0.4, Cd= | 0.0059608
|  |  |  | @ Cl=0.6, Cd= | 0.00601
alpha (deg) | Cl | Cd | Cm | Cl/Cd
-20 | -1.6747 | 0.02053 | -0.0653 | -81.5733
-19.5 | -1.6503 | 0.01947 | -0.0594 | -84.7612
-19 | -1.6237 | 0.0186 | -0.0535 | -87.2957
-18.5 | -1.5868 | 0.01778 | -0.0494 | -89.2463
-18 | -1.5464 | 0.017 | -0.0458 | -90.9647
-17.5 | -1.5043 | 0.01621 | -0.0424 | -92.8007
-17 | -1.4613 | 0.01537 | -0.0392 | -95.0748
-16.5 | -1.4167 | 0.01451 | -0.0363 | -97.6361
-16 | -1.3703 | 0.01375 | -0.0336 | -99.6582
-15.5 | -1.3222 | 0.01304 | -0.0312 | -101.3957
-15 | -1.2726 | 0.01247 | -0.0289 | -102.0529
-14.5 | -1.2219 | 0.01194 | -0.0269 | -102.3367
-14 | -1.1702 | 0.01147 | -0.025 | -102.0227
-13.5 | -1.1179 | 0.01106 | -0.0232 | -101.0759
-13 | -1.0646 | 0.01065 | -0.0215 | -99.9624
-12.5 | -1.0112 | 0.01031 | -0.02 | -98.0795
-12 | -0.9572 | 0.00995 | -0.0185 | -96.201
-11.5 | -0.9029 | 0.00956 | -0.0171 | -94.4456
-11 | -0.8485 | 0.00919 | -0.0158 | -92.3286
-10.5 | -0.7935 | 0.00881 | -0.0146 | -90.0681
-10 | -0.7386 | 0.00853 | -0.0134 | -86.5885
-9.5 | -0.6832 | 0.00827 | -0.0123 | -82.6119
-9 | -0.6278 | 0.00805 | -0.0112 | -77.9876
-8.5 | -0.5725 | 0.00785 | -0.0101 | -72.9299
-8 | -0.517 | 0.00758 | -0.009 | -68.2058
-7.5 | -0.4619 | 0.00735 | -0.008 | -62.8435
-7 | -0.4066 | 0.00718 | -0.007 | -56.6295
-6.5 | -0.3508 | 0.00701 | -0.006 | -50.0428
-6 | -0.2955 | 0.00687 | -0.0051 | -43.0131
-5.5 | -0.2405 | 0.00671 | -0.0041 | -35.842
-5 | -0.1849 | 0.00656 | -0.0032 | -28.186
-4.5 | -0.1293 | 0.00648 | -0.0024 | -19.9537
-4 | -0.0739 | 0.00636 | -0.0016 | -11.6195
-3.5 | -0.0182 | 0.00625 | -0.0008 | -2.912
-3 | 0.0375 | 0.00621 | -0.0001 | 6.0386
-2.5 | 0.0932 | 0.00612 | 0.0006 | 15.2288
-2 | 0.1496 | 0.00606 | 0.0011 | 24.6865
-1.5 | 0.2051 | 0.00603 | 0.0017 | 34.0133
-1 | 0.2617 | 0.00599 | 0.0021 | 43.6895
-0.5 | 0.3181 | 0.00595 | 0.0025 | 53.4622
0 | 0.374 | 0.00597 | 0.0029 | 62.6466
0.5 | 0.4308 | 0.00595 | 0.0031 | 72.4034
1 | 0.4874 | 0.00596 | 0.0034 | 81.7785
1.5 | 0.5434 | 0.006 | 0.0037 | 90.5667
2 | 0.6002 | 0.00601 | 0.0038 | 99.8669
2.5 | 0.6567 | 0.00604 | 0.0039 | 108.7252
3 | 0.7124 | 0.00613 | 0.0041 | 116.2153
3.5 | 0.7691 | 0.00616 | 0.0041 | 124.8539
4 | 0.8252 | 0.00621 | 0.0041 | 132.8824
4.5 | 0.8802 | 0.00633 | 0.0043 | 139.0521
5 | 0.9363 | 0.00637 | 0.0043 | 146.9859
5.5 | 0.9908 | 0.00646 | 0.0046 | 153.3746
6 | 1.015 | 0.00553 | 0.0108 | 183.5443
6.5 | 1.0645 | 0.00547 | 0.0121 | 194.6069
7 | 1.1166 | 0.0056 | 0.0127 | 199.3929
7.5 | 1.1685 | 0.00579 | 0.0133 | 201.8135
8 | 1.2217 | 0.00591 | 0.0136 | 206.7174
8.5 | 1.2711 | 0.00613 | 0.0145 | 207.3573
9 | 1.3217 | 0.00632 | 0.0152 | 209.1297
9.5 | 1.3729 | 0.00653 | 0.0157 | 210.245
10 | 1.4191 | 0.00684 | 0.0171 | 207.4708
10.5 | 1.4684 | 0.00704 | 0.0178 | 208.5795
11 | 1.5108 | 0.00738 | 0.0198 | 204.7154
11.5 | 1.5633 | 0.00769 | 0.0195 | 203.29
12 | 1.6283 | 0.0083 | 0.0161 | 196.1807
12.5 | 1.6934 | 0.00878 | 0.0128 | 192.8702
13 | 1.7487 | 0.00971 | 0.0107 | 180.0927
13.5 | 1.7726 | 0.01089 | 0.0142 | 162.7732
14 | 1.8093 | 0.01232 | 0.014 | 146.8588
14.5 | 1.8374 | 0.01484 | 0.0128 | 123.814
15 | 1.8514 | 0.01906 | 0.0109 | 97.1354
15.5 | 1.8609 | 0.02354 | 0.0095 | 79.0527
16 | 1.8245 | 0.03015 | 0.0123 | 60.5141
16.5 | 1.7934 | 0.03655 | 0.0145 | 49.067
17 | 1.7663 | 0.04314 | 0.0159 | 40.9434
17.5 | 1.7452 | 0.04963 | 0.0164 | 35.1642
18 | 1.7288 | 0.05602 | 0.0163 | 30.8604
18.5 | 1.6632 | 0.06778 | 0.0155 | 24.5382
19 | 1.6542 | 0.07395 | 0.0144 | 22.3692
19.5 | 1.6325 | 0.08174 | 0.013 | 19.9719
20 | 1.5919 | 0.09203 | 0.0107 | 17.2976

## 133. Re 16M Mach 0.25 (1)
BIGFOIL.COM POLAR EXPORT
Horten 16.00% thick 7.00% camber
Horten 16.00% thick 7.00% camber |  |  |  | Cl Max: | 1.989 | at alpha= | 18 | deg
JavaFoil+Calcfoil stall+Eppler ext transition |  |  |  | L/D Max: | 126.441 | at alpha= | 6 | deg
Re: | 16000000 |  |  | Cd Min: | 0.00819 | at alpha= | 5.5 | deg
Mach: | 0.25 |  |  | Cl=0 at alpha= | -2.7698 | deg
|  |  |  | @ Cl=0.1, Cd= | 0.0089556
|  |  |  | @ Cl=0.4, Cd= | 0.0090279
|  |  |  | @ Cl=0.6, Cd= | 0.0084671
alpha (deg) | Cl | Cd | Cm | Cl/Cd
-17.5 | -0.412 | 0.14599 | 0.003 | -2.822
-17 | -0.448 | 0.13759 | 0.004 | -3.256
-16.5 | -0.481 | 0.12888 | 0.004 | -3.733
-16 | -0.511 | 0.12063 | 0.004 | -4.238
-15.5 | -0.538 | 0.11333 | 0.004 | -4.749
-15 | -0.562 | 0.10637 | 0.004 | -5.282
-14.5 | -0.582 | 0.09938 | 0.005 | -5.858
-14 | -0.599 | 0.09286 | 0.005 | -6.447
-13.5 | -0.611 | 0.08728 | 0.005 | -7.003
-13 | -0.62 | 0.08231 | 0.005 | -7.528
-12.5 | -0.624 | 0.07705 | 0.006 | -8.1
-12 | -0.624 | 0.07247 | 0.006 | -8.611
-11.5 | -0.62 | 0.06812 | 0.006 | -9.099
-11 | -0.611 | 0.06354 | 0.006 | -9.623
-10.5 | -0.599 | 0.05942 | 0.006 | -10.077
-10 | -0.582 | 0.05546 | 0.006 | -10.495
-9.5 | -0.561 | 0.0517 | 0.007 | -10.859
-9 | -0.537 | 0.04824 | 0.007 | -11.129
-8.5 | -0.509 | 0.04469 | 0.007 | -11.381
-8 | -0.477 | 0.04139 | 0.007 | -11.515
-7.5 | -0.443 | 0.03762 | 0.008 | -11.767
-7 | -0.409 | 0.0323 | 0.008 | -12.652
-6.5 | -0.436 | 0.00951 | 0.011 | -45.803
-6 | -0.383 | 0.00929 | 0.011 | -41.253
-5.5 | -0.328 | 0.00912 | 0.011 | -35.993
-5 | -0.271 | 0.00897 | 0.011 | -30.248
-4.5 | -0.213 | 0.0095 | 0.011 | -22.388
-4 | -0.152 | 0.00932 | 0.011 | -16.354
-3.5 | -0.091 | 0.00919 | 0.011 | -9.911
-3 | -0.029 | 0.00913 | 0.011 | -3.148
-2.5 | 0.034 | 0.00906 | 0.011 | 3.796
-2 | 0.098 | 0.00897 | 0.011 | 10.939
-1.5 | 0.162 | 0.00851 | 0.011 | 19.08
-1 | 0.227 | 0.00849 | 0.011 | 26.729
-0.5 | 0.292 | 0.009 | 0.011 | 32.411
0 | 0.356 | 0.009 | 0.011 | 39.513
0.5 | 0.419 | 0.00904 | 0.011 | 46.356
1 | 0.483 | 0.00865 | 0.01 | 55.835
1.5 | 0.546 | 0.00869 | 0.01 | 62.865
2 | 0.609 | 0.00843 | 0.01 | 72.262
2.5 | 0.672 | 0.00857 | 0.01 | 78.482
3 | 0.735 | 0.0084 | 0.01 | 87.468
3.5 | 0.797 | 0.00827 | 0.009 | 96.369
4 | 0.858 | 0.00871 | 0.009 | 98.533
4.5 | 0.919 | 0.00928 | 0.009 | 99
5 | 0.978 | 0.00945 | 0.009 | 103.527
5.5 | 1.035 | 0.00819 | 0.008 | 126.371
6 | 1.09 | 0.00862 | 0.008 | 126.441
6.5 | 1.142 | 0.00923 | 0.008 | 123.726
7 | 1.193 | 0.01016 | 0.007 | 117.404
7.5 | 1.243 | 0.01097 | 0.007 | 113.298
8 | 1.293 | 0.01223 | 0.006 | 105.684
8.5 | 1.343 | 0.01315 | 0.006 | 102.077
9 | 1.392 | 0.01427 | 0.006 | 97.535
9.5 | 1.442 | 0.01542 | 0.005 | 93.487
10 | 1.49 | 0.01673 | 0.005 | 89.084
10.5 | 1.539 | 0.01805 | 0.004 | 85.227
11 | 1.586 | 0.01961 | 0.004 | 80.886
11.5 | 1.633 | 0.02128 | 0.004 | 76.742
12 | 1.678 | 0.02317 | 0.003 | 72.457
12.5 | 1.723 | 0.02513 | 0.003 | 68.587
13 | 1.767 | 0.02732 | 0.002 | 64.684
13.5 | 1.809 | 0.02979 | 0.002 | 60.731
14 | 1.85 | 0.03252 | 0.001 | 56.878
14.5 | 1.887 | 0.03569 | 0.001 | 52.869
15 | 1.915 | 0.03934 | 0 | 48.674
15.5 | 1.939 | 0.04359 | 0 | 44.47
16 | 1.958 | 0.04801 | 0 | 40.778
16.5 | 1.973 | 0.05223 | -0.001 | 37.781
17 | 1.983 | 0.05625 | -0.001 | 35.259
17.5 | 1.988 | 0.0602 | -0.002 | 33.031
18 | 1.989 | 0.06439 | -0.002 | 30.883
18.5 | 1.983 | 0.06862 | -0.003 | 28.895
19 | 1.968 | 0.07317 | -0.003 | 26.901
19.5 | 1.948 | 0.07786 | -0.004 | 25.018
20 | 1.921 | 0.08274 | -0.005 | 23.217

## 134. Re 16M Mach 0.25 (2)
BIGFOIL.COM POLAR EXPORT
Horten 16.00% thick 7.00% camber
Horten 16.00% thick 7.00% camber |  |  |  | Cl Max: | 1.8718 | at alpha= | 14.5 | deg
XFOIL ncrit=9 |  |  |  | L/D Max: | 207.864 | at alpha= | 9 | deg
Re: | 16000000 |  |  | Cd Min: | 0.16302 | at alpha= | -19.5 | deg
Mach: | 0.25 |  |  | Cl=0 at alpha= | -3.3787 | deg
|  |  |  | @ Cl=0.1, Cd= | 0.0061834
|  |  |  | @ Cl=0.4, Cd= | 0.0060361
|  |  |  | @ Cl=0.6, Cd= | 0.00608
alpha (deg) | Cl | Cd | Cm | Cl/Cd
-19.5 | -0.4923 | 0.16302 | -0.0152 | -3.0199
-19 | -0.4967 | 0.15311 | -0.0211 | -3.2441
-18.5 | -0.4895 | 0.14566 | -0.0255 | -3.3606
-18 | -0.4977 | 0.13552 | -0.0316 | -3.6725
-17.5 | -0.4894 | 0.12867 | -0.0356 | -3.8035
-17 | -0.5023 | 0.11829 | -0.042 | -4.2463
-16.5 | -0.5341 | 0.1054 | -0.0502 | -5.0674
-16 | -0.6436 | 0.08311 | -0.0663 | -7.744
-15.5 | -1.3725 | 0.02097 | -0.0553 | -65.4506
-15 | -1.3372 | 0.01822 | -0.0502 | -73.3919
-14.5 | -1.2937 | 0.01619 | -0.0456 | -79.9074
-14 | -1.2438 | 0.01478 | -0.0416 | -84.1543
-13.5 | -1.1906 | 0.01359 | -0.038 | -87.6085
-13 | -1.1346 | 0.01265 | -0.0348 | -89.6917
-12.5 | -1.0772 | 0.01186 | -0.0318 | -90.8263
-12 | -1.0182 | 0.01123 | -0.0293 | -90.6679
-11.5 | -0.9589 | 0.0107 | -0.0268 | -89.6168
-11 | -0.899 | 0.0102 | -0.0246 | -88.1373
-10.5 | -0.8389 | 0.00978 | -0.0226 | -85.7771
-10 | -0.7789 | 0.00927 | -0.0207 | -84.0237
-9.5 | -0.7185 | 0.00884 | -0.019 | -81.2783
-9 | -0.6586 | 0.00849 | -0.0173 | -77.5736
-8.5 | -0.5987 | 0.0082 | -0.0157 | -73.0122
-8 | -0.5388 | 0.00794 | -0.0142 | -67.8589
-7.5 | -0.4797 | 0.0077 | -0.0127 | -62.2987
-7 | -0.4206 | 0.00742 | -0.0113 | -56.6846
-6.5 | -0.3619 | 0.00719 | -0.0099 | -50.3338
-6 | -0.3036 | 0.00704 | -0.0086 | -43.125
-5.5 | -0.245 | 0.00687 | -0.0073 | -35.6623
-5 | -0.1874 | 0.0067 | -0.006 | -27.9701
-4.5 | -0.1298 | 0.00658 | -0.0048 | -19.7264
-4 | -0.0713 | 0.00646 | -0.0038 | -11.0372
-3.5 | -0.014 | 0.00634 | -0.0026 | -2.2082
-3 | 0.0437 | 0.00628 | -0.0016 | 6.9586
-2.5 | 0.102 | 0.00618 | -0.0008 | 16.5049
-2 | 0.1596 | 0.00614 | 0.0001 | 25.9935
-1.5 | 0.2175 | 0.0061 | 0.0008 | 35.6557
-1 | 0.2762 | 0.00604 | 0.0014 | 45.7285
-0.5 | 0.334 | 0.00603 | 0.002 | 55.3897
0 | 0.3923 | 0.00604 | 0.0025 | 64.9503
0.5 | 0.4513 | 0.00601 | 0.0029 | 75.0915
1 | 0.5092 | 0.00605 | 0.0033 | 84.1653
1.5 | 0.5676 | 0.00608 | 0.0037 | 93.3553
2 | 0.6267 | 0.00608 | 0.0039 | 103.0757
2.5 | 0.6846 | 0.00616 | 0.0042 | 111.1364
3 | 0.743 | 0.00622 | 0.0045 | 119.4534
3.5 | 0.8019 | 0.00626 | 0.0046 | 128.099
4 | 0.8592 | 0.00638 | 0.005 | 134.6708
4.5 | 0.9173 | 0.00645 | 0.0052 | 142.2171
5 | 0.9755 | 0.00652 | 0.0053 | 149.6166
5.5 | 1.0314 | 0.00666 | 0.0059 | 154.8649
6 | 1.0573 | 0.00572 | 0.0124 | 184.8427
6.5 | 1.107 | 0.00567 | 0.0142 | 195.2381
7 | 1.16 | 0.00585 | 0.0153 | 198.2906
7.5 | 1.2152 | 0.006 | 0.016 | 202.5333
8 | 1.2688 | 0.00618 | 0.017 | 205.3074
8.5 | 1.3188 | 0.00644 | 0.0185 | 204.7826
9 | 1.3719 | 0.0066 | 0.0196 | 207.8636
9.5 | 1.4218 | 0.00691 | 0.0211 | 205.7598
10 | 1.4681 | 0.0072 | 0.0233 | 203.9028
10.5 | 1.5161 | 0.00745 | 0.0252 | 203.5034
11 | 1.5641 | 0.0079 | 0.0267 | 197.9873
11.5 | 1.6408 | 0.00834 | 0.0223 | 196.7386
12 | 1.7113 | 0.00906 | 0.0187 | 188.8852
12.5 | 1.7717 | 0.00966 | 0.0173 | 183.4058
13 | 1.8213 | 0.0106 | 0.0171 | 171.8208
13.5 | 1.843 | 0.01249 | 0.0198 | 147.558
14 | 1.8684 | 0.01595 | 0.018 | 117.1411
14.5 | 1.8718 | 0.02131 | 0.0163 | 87.8367
15.5 | 1.8526 | 0.03222 | 0.0172 | 57.4984
16 | 1.7851 | 0.04171 | 0.0197 | 42.7979
16.5 | 1.7595 | 0.04822 | 0.021 | 36.489
17 | 1.7289 | 0.05553 | 0.0217 | 31.1345
17.5 | 1.7096 | 0.06222 | 0.0216 | 27.4767
18 | 1.6726 | 0.07093 | 0.0208 | 23.581
18.5 | 1.6224 | 0.0815 | 0.0191 | 19.9067
19 | 1.605 | 0.08893 | 0.0175 | 18.0479
19.5 | 1.5826 | 0.09712 | 0.0155 | 16.2953

## 135. Re 16M Mach 0.50 (1)
BIGFOIL.COM POLAR EXPORT
Horten 16.00% thick 7.00% camber
Horten 16.00% thick 7.00% camber |  |  |  | Cl Max: | 1.792 | at alpha= | 14 | deg
JavaFoil+Calcfoil stall+Eppler ext transition |  |  |  | L/D Max: | 88.497 | at alpha= | 5.5 | deg
Re: | 16000000 |  |  | Cd Min: | 0.00826 | at alpha= | 0.5 | deg
Mach: | 0.5 |  |  | Cl=0 at alpha= | -2.7754 | deg
|  |  |  | @ Cl=0.1, Cd= | 0.0085545
|  |  |  | @ Cl=0.4, Cd= | 0.0083994
|  |  |  | @ Cl=0.6, Cd= | 0.0087791
alpha (deg) | Cl | Cd | Cm | Cl/Cd
-20 | -0.957 | 0.18817 | 0.003 | -5.084
-19.5 | -0.931 | 0.16806 | 0.003 | -5.538
-19 | -0.905 | 0.15335 | 0.004 | -5.898
-18.5 | -0.878 | 0.13874 | 0.004 | -6.332
-18 | -0.848 | 0.15157 | 0.004 | -5.598
-17.5 | -0.822 | 0.14088 | 0.004 | -5.833
-17 | -0.795 | 0.1282 | 0.005 | -6.205
-16.5 | -0.769 | 0.11866 | 0.005 | -6.48
-16 | -0.739 | 0.12435 | 0.005 | -5.943
-15.5 | -0.712 | 0.11433 | 0.005 | -6.229
-15 | -0.686 | 0.10442 | 0.005 | -6.567
-14.5 | -0.659 | 0.09629 | 0.006 | -6.843
-14 | -0.629 | 0.09862 | 0.005 | -6.379
-13.5 | -0.603 | 0.08963 | 0.006 | -6.722
-13 | -0.576 | 0.08183 | 0.006 | -7.038
-12.5 | -0.546 | 0.08306 | 0.006 | -6.578
-12 | -0.52 | 0.07337 | 0.006 | -7.085
-11.5 | -0.494 | 0.06651 | 0.007 | -7.424
-11 | -0.463 | 0.06944 | 0.006 | -6.671
-10.5 | -0.436 | 0.06409 | 0.007 | -6.803
-10 | -0.41 | 0.058 | 0.007 | -7.062
-9.5 | -0.379 | 0.05976 | 0.007 | -6.349
-9 | -0.352 | 0.0546 | 0.007 | -6.454
-8.5 | -0.323 | 0.05514 | 0.007 | -5.862
-8 | -0.296 | 0.05078 | 0.007 | -5.821
-7.5 | -0.267 | 0.05031 | 0.007 | -5.308
-7 | -0.239 | 0.04612 | 0.007 | -5.191
-6.5 | -0.211 | 0.04519 | 0.007 | -4.665
-6 | -0.266 | 0.04161 | 0.007 | -6.394
-5.5 | -0.259 | 0.03691 | 0.008 | -7.023
-5 | -0.227 | 0.03367 | 0.008 | -6.742
-4.5 | -0.185 | 0.02998 | 0.008 | -6.173
-4 | -0.163 | 0.00928 | 0.013 | -17.614
-3.5 | -0.099 | 0.00914 | 0.013 | -10.819
-3 | -0.031 | 0.00901 | 0.013 | -3.49
-2.5 | 0.038 | 0.00893 | 0.012 | 4.24
-2 | 0.109 | 0.0085 | 0.012 | 12.776
-1.5 | 0.18 | 0.00851 | 0.012 | 21.18
-1 | 0.252 | 0.00865 | 0.012 | 29.179
-0.5 | 0.325 | 0.00862 | 0.012 | 37.664
0 | 0.395 | 0.00841 | 0.012 | 47.045
0.5 | 0.466 | 0.00826 | 0.012 | 56.395
1 | 0.536 | 0.00864 | 0.012 | 62.022
1.5 | 0.605 | 0.00879 | 0.011 | 68.818
2 | 0.673 | 0.00897 | 0.011 | 75.045
2.5 | 0.739 | 0.00924 | 0.011 | 80.06
3 | 0.803 | 0.00996 | 0.011 | 80.595
3.5 | 0.863 | 0.0104 | 0.01 | 83.012
4 | 0.922 | 0.0111 | 0.01 | 83.054
4.5 | 0.98 | 0.0118 | 0.009 | 83.051
5 | 1.038 | 0.01265 | 0.009 | 82.043
5.5 | 1.096 | 0.01238 | 0.009 | 88.497
6 | 1.153 | 0.0134 | 0.008 | 86.051
6.5 | 1.209 | 0.01461 | 0.008 | 82.749
7 | 1.265 | 0.01588 | 0.008 | 79.652
7.5 | 1.319 | 0.01729 | 0.007 | 76.275
8 | 1.372 | 0.01901 | 0.007 | 72.139
8.5 | 1.424 | 0.02088 | 0.006 | 68.192
9 | 1.473 | 0.02268 | 0.006 | 64.956
9.5 | 1.522 | 0.02459 | 0.006 | 61.88
10 | 1.568 | 0.02691 | 0.005 | 58.246
10.5 | 1.611 | 0.0293 | 0.005 | 54.992
11 | 1.652 | 0.03221 | 0.004 | 51.3
11.5 | 1.69 | 0.03529 | 0.004 | 47.88
12 | 1.723 | 0.03895 | 0.003 | 44.252
12.5 | 1.752 | 0.04307 | 0.003 | 40.681
13 | 1.775 | 0.04798 | 0.002 | 36.989
13.5 | 1.789 | 0.05371 | 0.002 | 33.312
14 | 1.792 | 0.0613 | 0.002 | 29.237
14.5 | 1.766 | 0.07276 | 0.001 | 24.273
15 | 1.633 | 0.09279 | 0.001 | 17.6
15.5 | 1.114 | 0.11312 | 0 | 9.847
16 | 1.134 | 0.13756 | 0 | 8.24
16.5 | 1.146 | 0.17493 | -0.001 | 6.55
17 | 1.165 | 0.20471 | -0.001 | 5.692
17.5 | 1.189 | 0.23017 | -0.002 | 5.164
18 | 1.216 | 0.24587 | -0.002 | 4.947
18.5 | 1.245 | 0.25947 | -0.003 | 4.799
19 | 1.275 | 0.26937 | -0.003 | 4.733

## 136. Re 16M Mach 0.50 (2)
BIGFOIL.COM POLAR EXPORT
Horten 16.00% thick 7.00% camber
Horten 16.00% thick 7.00% camber |  |  |  | Cl Max: | 1.7936 | at alpha= | 11 | deg
XFOIL ncrit=9 |  |  |  | L/D Max: | 190.056 | at alpha= | 7 | deg
Re: | 16000000 |  |  | Cd Min: | 0.08888 | at alpha= | 16 | deg
Mach: | 0.5 |  |  | Cl=0 at alpha= | -3.5815 | deg
|  |  |  | @ Cl=0.1, Cd= | 0.006636
|  |  |  | @ Cl=0.4, Cd= | 0.0063604
|  |  |  | @ Cl=0.6, Cd= | 0.0064176
alpha (deg) | Cl | Cd | Cm | Cl/Cd
-11.5 | -0.1888 | 0.08617 | -0.0616 | -2.191
-11 | -0.1879 | 0.07908 | -0.0652 | -2.3761
-10.5 | -0.2092 | 0.07014 | -0.0705 | -2.9826
-10 | -0.2318 | 0.06209 | -0.0764 | -3.7333
-9.5 | -0.2637 | 0.05584 | -0.0767 | -4.7224
-9 | -0.3076 | 0.05104 | -0.0692 | -6.0266
-8.5 | -0.3448 | 0.04526 | -0.062 | -7.6182
-8 | -0.3653 | 0.03896 | -0.055 | -9.3763
-7.5 | -0.3833 | 0.03191 | -0.047 | -12.0119
-7 | -0.4064 | 0.02349 | -0.0375 | -17.301
-6.5 | -0.431 | 0.01251 | -0.0285 | -34.4524
-6 | -0.3583 | 0.00871 | -0.0266 | -41.1366
-5.5 | -0.2778 | 0.00792 | -0.024 | -35.0758
-5 | -0.2013 | 0.00749 | -0.0213 | -26.8758
-4.5 | -0.1281 | 0.0072 | -0.0185 | -17.7917
-4 | -0.058 | 0.00699 | -0.0157 | -8.2976
-3.5 | 0.0113 | 0.00678 | -0.0131 | 1.6667
-3 | 0.0795 | 0.00667 | -0.0107 | 11.919
-2.5 | 0.1459 | 0.00656 | -0.0082 | 22.2409
-2 | 0.2137 | 0.00646 | -0.0062 | 33.0805
-1.5 | 0.2799 | 0.00641 | -0.0042 | 43.6661
-1 | 0.3467 | 0.0064 | -0.0024 | 54.1719
-0.5 | 0.414 | 0.00635 | -0.0009 | 65.1969
0 | 0.4806 | 0.00637 | 0.0006 | 75.4474
0.5 | 0.5479 | 0.00641 | 0.0018 | 85.4758
1 | 0.616 | 0.00642 | 0.0029 | 95.9502
1.5 | 0.6828 | 0.0065 | 0.0041 | 105.0462
2 | 0.7506 | 0.00657 | 0.0052 | 114.2466
2.5 | 0.8189 | 0.00664 | 0.0061 | 123.3283
3 | 0.8855 | 0.0068 | 0.0074 | 130.2206
3.5 | 0.9539 | 0.0069 | 0.0084 | 138.2464
4 | 1.0217 | 0.00703 | 0.0095 | 145.3343
4.5 | 1.0875 | 0.00724 | 0.0111 | 150.2072
5 | 1.1556 | 0.00738 | 0.0124 | 156.5854
5.5 | 1.2211 | 0.0076 | 0.0142 | 160.6711
6 | 1.2831 | 0.00783 | 0.0167 | 163.8697
6.5 | 1.2952 | 0.00688 | 0.0283 | 188.2558
7 | 1.3494 | 0.0071 | 0.0324 | 190.0563
7.5 | 1.3976 | 0.00751 | 0.0374 | 186.0985
8 | 1.4357 | 0.0078 | 0.0445 | 184.0641
8.5 | 1.4633 | 0.00829 | 0.0529 | 176.5139
9 | 1.5112 | 0.00924 | 0.0563 | 163.5498
9.5 | 1.6749 | 0.01016 | 0.0404 | 164.8524
10 | 1.7276 | 0.01279 | 0.0389 | 135.0743
11 | 1.7936 | 0.02036 | 0.038 | 88.0943
11.5 | 1.7766 | 0.02611 | 0.0402 | 68.0429
12 | 1.7762 | 0.03154 | 0.0403 | 56.3158
12.5 | 1.7392 | 0.03919 | 0.0404 | 44.3787
13 | 1.7316 | 0.04528 | 0.0402 | 38.242
13.5 | 1.7079 | 0.05261 | 0.0395 | 32.4634
14 | 1.6912 | 0.0597 | 0.0384 | 28.3283
14.5 | 1.6804 | 0.06613 | 0.0381 | 25.4106
15 | 1.6452 | 0.07403 | 0.0379 | 22.2234
15.5 | 1.6337 | 0.08043 | 0.0378 | 20.3121
16 | 1.5977 | 0.08888 | 0.0367 | 17.9759

## 137. Re 18M Mach 0.00 (1)
BIGFOIL.COM POLAR EXPORT
Horten 16.00% thick 7.00% camber
Horten 16.00% thick 7.00% camber |  |  |  | Cl Max: | 2.05 | at alpha= | 19.5 | deg
JavaFoil+Calcfoil stall+Eppler ext transition |  |  |  | L/D Max: | 134.783 | at alpha= | 6.5 | deg
Re: | 18000000 |  |  | Cd Min: | 0.00765 | at alpha= | 5.5 | deg
Mach: | 0 |  |  | Cl=0 at alpha= | -2.7705 | deg
|  |  |  | @ Cl=0.1, Cd= | 0.0086727
|  |  |  | @ Cl=0.4, Cd= | 0.008628
|  |  |  | @ Cl=0.6, Cd= | 0.0083947
alpha (deg) | Cl | Cd | Cm | Cl/Cd
-20 | -0.737 | 0.153 | 0.003 | -4.814
-19.5 | -0.747 | 0.14611 | 0.003 | -5.11
-19 | -0.755 | 0.13977 | 0.003 | -5.401
-18.5 | -0.762 | 0.13324 | 0.003 | -5.717
-18 | -0.768 | 0.12696 | 0.003 | -6.046
-17.5 | -0.772 | 0.12064 | 0.004 | -6.401
-17 | -0.775 | 0.1148 | 0.004 | -6.755
-16.5 | -0.777 | 0.10889 | 0.004 | -7.138
-16 | -0.777 | 0.10341 | 0.004 | -7.517
-15.5 | -0.776 | 0.09839 | 0.005 | -7.883
-15 | -0.772 | 0.09274 | 0.005 | -8.327
-14.5 | -0.767 | 0.08817 | 0.005 | -8.694
-14 | -0.759 | 0.08344 | 0.005 | -9.095
-13.5 | -0.749 | 0.07869 | 0.005 | -9.52
-13 | -0.737 | 0.07428 | 0.006 | -9.921
-12.5 | -0.722 | 0.07028 | 0.006 | -10.277
-12 | -0.705 | 0.066 | 0.006 | -10.688
-11.5 | -0.686 | 0.06199 | 0.006 | -11.068
-11 | -0.664 | 0.05802 | 0.006 | -11.453
-10.5 | -0.64 | 0.0542 | 0.006 | -11.815
-10 | -0.614 | 0.05043 | 0.007 | -12.174
-9.5 | -0.585 | 0.04681 | 0.007 | -12.503
-9 | -0.555 | 0.04306 | 0.007 | -12.88
-8.5 | -0.524 | 0.038 | 0.008 | -13.787
-8 | -0.579 | 0.00894 | 0.011 | -64.762
-7.5 | -0.532 | 0.00941 | 0.011 | -56.541
-7 | -0.482 | 0.00924 | 0.011 | -52.204
-6.5 | -0.43 | 0.00903 | 0.011 | -47.653
-6 | -0.377 | 0.0096 | 0.011 | -39.266
-5.5 | -0.322 | 0.00934 | 0.011 | -34.449
-5 | -0.265 | 0.00919 | 0.011 | -28.889
-4.5 | -0.208 | 0.00903 | 0.011 | -22.977
-4 | -0.149 | 0.00891 | 0.011 | -16.67
-3.5 | -0.089 | 0.00882 | 0.011 | -10.05
-3 | -0.028 | 0.00875 | 0.011 | -3.191
-2.5 | 0.033 | 0.00872 | 0.011 | 3.826
-2 | 0.095 | 0.00863 | 0.011 | 11.038
-1.5 | 0.157 | 0.00916 | 0.011 | 17.182
-1 | 0.22 | 0.00915 | 0.011 | 24.044
-0.5 | 0.283 | 0.00866 | 0.01 | 32.623
0 | 0.345 | 0.00861 | 0.01 | 40.013
0.5 | 0.406 | 0.00863 | 0.01 | 47.102
1 | 0.468 | 0.00869 | 0.01 | 53.838
1.5 | 0.53 | 0.00871 | 0.01 | 60.835
2 | 0.591 | 0.00838 | 0.01 | 70.513
2.5 | 0.652 | 0.00848 | 0.009 | 76.877
3 | 0.713 | 0.00824 | 0.009 | 86.501
3.5 | 0.774 | 0.00884 | 0.009 | 87.51
4 | 0.834 | 0.00865 | 0.009 | 96.366
4.5 | 0.894 | 0.00855 | 0.009 | 104.569
5 | 0.952 | 0.00896 | 0.008 | 106.347
5.5 | 1.011 | 0.00765 | 0.008 | 132.097
6 | 1.067 | 0.00795 | 0.008 | 134.186
6.5 | 1.122 | 0.00833 | 0.007 | 134.783
7 | 1.175 | 0.00892 | 0.007 | 131.701
7.5 | 1.225 | 0.00983 | 0.007 | 124.671
8 | 1.274 | 0.01051 | 0.006 | 121.147
8.5 | 1.321 | 0.01132 | 0.006 | 116.734
9 | 1.369 | 0.01225 | 0.006 | 111.795
9.5 | 1.417 | 0.0133 | 0.005 | 106.51
10 | 1.464 | 0.01443 | 0.005 | 101.517
10.5 | 1.512 | 0.01562 | 0.004 | 96.783
11 | 1.558 | 0.017 | 0.004 | 91.655
11.5 | 1.605 | 0.0185 | 0.004 | 86.721
12 | 1.65 | 0.02005 | 0.003 | 82.322
12.5 | 1.695 | 0.02187 | 0.003 | 77.525
13 | 1.739 | 0.02381 | 0.002 | 73.038
13.5 | 1.782 | 0.02595 | 0.002 | 68.665
14 | 1.824 | 0.02834 | 0.001 | 64.338
14.5 | 1.863 | 0.03108 | 0.001 | 59.924
15 | 1.895 | 0.03418 | 0 | 55.447
15.5 | 1.924 | 0.03762 | 0 | 51.155
16 | 1.951 | 0.04106 | 0 | 47.513
16.5 | 1.976 | 0.04443 | -0.001 | 44.463
17 | 1.996 | 0.04764 | -0.001 | 41.904
17.5 | 2.014 | 0.05084 | -0.002 | 39.621
18 | 2.03 | 0.0542 | -0.002 | 37.449
18.5 | 2.041 | 0.05757 | -0.003 | 35.454
19 | 2.047 | 0.06107 | -0.003 | 33.522
19.5 | 2.05 | 0.06473 | -0.004 | 31.677
20 | 2.05 | 0.06848 | -0.004 | 29.933

## 138. Re 18M Mach 0.00 (2)
BIGFOIL.COM POLAR EXPORT
Horten 16.00% thick 7.00% camber
Horten 16.00% thick 7.00% camber |  |  |  | Cl Max: | 1.8456 | at alpha= | 15.5 | deg
XFOIL ncrit=9 |  |  |  | L/D Max: | 213.653 | at alpha= | 9 | deg
Re: | 18000000 |  |  | Cd Min: | 0.08801 | at alpha= | 20 | deg
Mach: | 0 |  |  | Cl=0 at alpha= | -3.3151 | deg
|  |  |  | @ Cl=0.1, Cd= | 0.0059933
|  |  |  | @ Cl=0.4, Cd= | 0.0058494
|  |  |  | @ Cl=0.6, Cd= | 0.0058959
alpha (deg) | Cl | Cd | Cm | Cl/Cd
-20 | -1.6783 | 0.01809 | -0.0559 | -92.775
-19.5 | -1.6495 | 0.01734 | -0.0508 | -95.1269
-19 | -1.6185 | 0.01673 | -0.0459 | -96.7424
-18.5 | -1.5787 | 0.01606 | -0.0426 | -98.3001
-18 | -1.537 | 0.01547 | -0.0396 | -99.3536
-17.5 | -1.494 | 0.01481 | -0.0368 | -100.8778
-17 | -1.4501 | 0.01414 | -0.0341 | -102.553
-16.5 | -1.4049 | 0.01343 | -0.0316 | -104.6091
-16 | -1.3585 | 0.01279 | -0.0294 | -106.2158
-15.5 | -1.3103 | 0.0122 | -0.0273 | -107.4016
-15 | -1.2611 | 0.01174 | -0.0254 | -107.4191
-14.5 | -1.2106 | 0.01129 | -0.0236 | -107.2276
-14 | -1.1598 | 0.0109 | -0.022 | -106.4037
-13.5 | -1.108 | 0.01053 | -0.0204 | -105.2232
-13 | -1.0557 | 0.01018 | -0.019 | -103.7033
-12.5 | -1.003 | 0.00987 | -0.0176 | -101.6211
-12 | -0.9497 | 0.00955 | -0.0163 | -99.445
-11.5 | -0.8965 | 0.00921 | -0.015 | -97.3398
-11 | -0.8426 | 0.00886 | -0.0139 | -95.1016
-10.5 | -0.7886 | 0.00852 | -0.0128 | -92.5587
-10 | -0.7345 | 0.00826 | -0.0117 | -88.9225
-9.5 | -0.6797 | 0.00802 | -0.0107 | -84.7506
-9 | -0.6252 | 0.00783 | -0.0097 | -79.8467
-8.5 | -0.5703 | 0.00763 | -0.0087 | -74.7444
-8 | -0.5155 | 0.00739 | -0.0077 | -69.7564
-7.5 | -0.4611 | 0.00718 | -0.0067 | -64.2201
-7 | -0.4061 | 0.007 | -0.0058 | -58.0143
-6.5 | -0.351 | 0.00686 | -0.005 | -51.1662
-6 | -0.2961 | 0.00673 | -0.0041 | -43.997
-5.5 | -0.2412 | 0.00656 | -0.0032 | -36.7683
-5 | -0.1863 | 0.00644 | -0.0024 | -28.9286
-4.5 | -0.131 | 0.00635 | -0.0016 | -20.6299
-4 | -0.0756 | 0.00623 | -0.0009 | -12.1348
-3.5 | -0.0206 | 0.00614 | -0.0002 | -3.355
-3 | 0.0351 | 0.00609 | 0.0004 | 5.7635
-2.5 | 0.0907 | 0.006 | 0.001 | 15.1167
-2 | 0.1464 | 0.00596 | 0.0015 | 24.5638
-1.5 | 0.2019 | 0.00592 | 0.0021 | 34.1047
-1 | 0.2585 | 0.00587 | 0.0024 | 44.0375
-0.5 | 0.3141 | 0.00586 | 0.0028 | 53.6007
0 | 0.3701 | 0.00586 | 0.0031 | 63.157
0.5 | 0.4268 | 0.00584 | 0.0033 | 73.0822
1 | 0.4826 | 0.00587 | 0.0036 | 82.2147
1.5 | 0.5387 | 0.00589 | 0.0037 | 91.4601
2 | 0.5953 | 0.00589 | 0.0038 | 101.0696
2.5 | 0.6509 | 0.00596 | 0.004 | 109.2114
3 | 0.707 | 0.006 | 0.004 | 117.8333
3.5 | 0.7634 | 0.00603 | 0.004 | 126.6003
4 | 0.8185 | 0.00613 | 0.0041 | 133.5237
4.5 | 0.874 | 0.0062 | 0.0042 | 140.9677
5 | 0.9297 | 0.00625 | 0.0041 | 148.752
5.5 | 0.9834 | 0.00638 | 0.0044 | 154.1379
6 | 1.012 | 0.00549 | 0.0097 | 184.3352
6.5 | 1.0591 | 0.00538 | 0.0113 | 196.8587
7 | 1.1095 | 0.00553 | 0.0121 | 200.6329
7.5 | 1.1625 | 0.00564 | 0.0124 | 206.117
8 | 1.2141 | 0.00579 | 0.0129 | 209.6891
8.5 | 1.2636 | 0.00601 | 0.0137 | 210.2496
9 | 1.3161 | 0.00616 | 0.0138 | 213.6526
9.5 | 1.364 | 0.00643 | 0.0148 | 212.1306
10 | 1.4142 | 0.00666 | 0.0152 | 212.3423
10.5 | 1.4599 | 0.00692 | 0.0165 | 210.9682
11 | 1.5036 | 0.00723 | 0.0181 | 207.9668
11.5 | 1.5491 | 0.0075 | 0.0192 | 206.5467
12 | 1.604 | 0.008 | 0.0179 | 200.5
12.5 | 1.6732 | 0.00865 | 0.0132 | 193.4335
13 | 1.7303 | 0.0095 | 0.0107 | 182.1368
13.5 | 1.7709 | 0.01054 | 0.011 | 168.0171
14 | 1.7957 | 0.01183 | 0.0135 | 151.7921
14.5 | 1.828 | 0.01367 | 0.0129 | 133.7235
15 | 1.8349 | 0.01827 | 0.0113 | 100.4324
15.5 | 1.8456 | 0.02257 | 0.0098 | 81.7723
16 | 1.8206 | 0.02893 | 0.011 | 62.9312
16.5 | 1.7844 | 0.03579 | 0.0133 | 49.8575
17 | 1.7723 | 0.04093 | 0.0146 | 43.3008
17.5 | 1.7396 | 0.04846 | 0.0154 | 35.8976
18 | 1.7257 | 0.05456 | 0.0153 | 31.6294
18.5 | 1.6645 | 0.06588 | 0.0146 | 25.2656
19 | 1.6585 | 0.0717 | 0.0136 | 23.1311
19.5 | 1.6346 | 0.07969 | 0.0122 | 20.512
20 | 1.6095 | 0.08801 | 0.0104 | 18.2877

## 139. Re 18M Mach 0.10 (1)
BIGFOIL.COM POLAR EXPORT
Horten 16.00% thick 7.00% camber
Horten 16.00% thick 7.00% camber |  |  |  | Cl Max: | 2.04 | at alpha= | 19 | deg
JavaFoil+Calcfoil stall+Eppler ext transition |  |  |  | L/D Max: | 133.672 | at alpha= | 6.5 | deg
Re: | 18000000 |  |  | Cd Min: | 0.00773 | at alpha= | 5.5 | deg
Mach: | 0.1 |  |  | Cl=0 at alpha= | -2.7742 | deg
|  |  |  | @ Cl=0.1, Cd= | 0.0086974
|  |  |  | @ Cl=0.4, Cd= | 0.0086577
|  |  |  | @ Cl=0.6, Cd= | 0.0084798
alpha (deg) | Cl | Cd | Cm | Cl/Cd
-20 | -0.687 | 0.15641 | 0.003 | -4.39
-19.5 | -0.7 | 0.14909 | 0.003 | -4.692
-19 | -0.711 | 0.14236 | 0.003 | -4.993
-18.5 | -0.72 | 0.13547 | 0.003 | -5.319
-18 | -0.729 | 0.12929 | 0.003 | -5.64
-17.5 | -0.737 | 0.12297 | 0.004 | -5.991
-17 | -0.743 | 0.11676 | 0.004 | -6.362
-16.5 | -0.747 | 0.11077 | 0.004 | -6.748
-16 | -0.75 | 0.10519 | 0.004 | -7.133
-15.5 | -0.752 | 0.09932 | 0.005 | -7.567
-15 | -0.751 | 0.09426 | 0.005 | -7.963
-14.5 | -0.747 | 0.08956 | 0.005 | -8.344
-14 | -0.742 | 0.08451 | 0.005 | -8.783
-13.5 | -0.735 | 0.07966 | 0.005 | -9.223
-13 | -0.724 | 0.07547 | 0.005 | -9.599
-12.5 | -0.712 | 0.07109 | 0.006 | -10.013
-12 | -0.697 | 0.0668 | 0.006 | -10.43
-11.5 | -0.679 | 0.06272 | 0.006 | -10.828
-11 | -0.659 | 0.05886 | 0.006 | -11.19
-10.5 | -0.636 | 0.05506 | 0.006 | -11.546
-10 | -0.611 | 0.05113 | 0.007 | -11.943
-9.5 | -0.582 | 0.04771 | 0.007 | -12.208
-9 | -0.553 | 0.04388 | 0.007 | -12.593
-8.5 | -0.52 | 0.04014 | 0.007 | -12.964
-8 | -0.579 | 0.00903 | 0.011 | -64.149
-7.5 | -0.532 | 0.00948 | 0.011 | -56.181
-7 | -0.483 | 0.00926 | 0.011 | -52.163
-6.5 | -0.431 | 0.00907 | 0.011 | -47.559
-6 | -0.378 | 0.00959 | 0.011 | -39.405
-5.5 | -0.323 | 0.00943 | 0.011 | -34.257
-5 | -0.266 | 0.00923 | 0.011 | -28.838
-4.5 | -0.208 | 0.00908 | 0.011 | -22.955
-4 | -0.149 | 0.00896 | 0.011 | -16.655
-3.5 | -0.089 | 0.00886 | 0.011 | -10.047
-3 | -0.028 | 0.00874 | 0.011 | -3.211
-2.5 | 0.034 | 0.0087 | 0.011 | 3.854
-2 | 0.096 | 0.0087 | 0.011 | 10.989
-1.5 | 0.158 | 0.00866 | 0.011 | 18.26
-1 | 0.221 | 0.00918 | 0.011 | 24.061
-0.5 | 0.284 | 0.00869 | 0.01 | 32.698
0 | 0.346 | 0.00871 | 0.01 | 39.775
0.5 | 0.408 | 0.00865 | 0.01 | 47.23
1 | 0.47 | 0.00871 | 0.01 | 53.998
1.5 | 0.532 | 0.00835 | 0.01 | 63.711
2 | 0.594 | 0.00847 | 0.01 | 70.088
2.5 | 0.655 | 0.00857 | 0.01 | 76.506
3 | 0.716 | 0.00834 | 0.009 | 85.912
3.5 | 0.777 | 0.00858 | 0.009 | 90.625
4 | 0.838 | 0.00846 | 0.009 | 99.036
4.5 | 0.898 | 0.00832 | 0.009 | 107.926
5 | 0.957 | 0.009 | 0.008 | 106.256
5.5 | 1.015 | 0.00773 | 0.008 | 131.338
6 | 1.071 | 0.00803 | 0.008 | 133.444
6.5 | 1.126 | 0.00842 | 0.007 | 133.672
7 | 1.179 | 0.00907 | 0.007 | 129.958
7.5 | 1.228 | 0.01002 | 0.007 | 122.503
8 | 1.277 | 0.01074 | 0.006 | 118.863
8.5 | 1.325 | 0.01159 | 0.006 | 114.273
9 | 1.373 | 0.01253 | 0.006 | 109.531
9.5 | 1.421 | 0.0136 | 0.005 | 104.466
10 | 1.469 | 0.01475 | 0.005 | 99.536
10.5 | 1.516 | 0.01598 | 0.004 | 94.879
11 | 1.563 | 0.01739 | 0.004 | 89.86
11.5 | 1.609 | 0.01892 | 0.004 | 85.043
12 | 1.655 | 0.0205 | 0.003 | 80.742
12.5 | 1.7 | 0.02235 | 0.003 | 76.052
13 | 1.744 | 0.02433 | 0.002 | 71.662
13.5 | 1.786 | 0.02652 | 0.002 | 67.371
14 | 1.828 | 0.02898 | 0.001 | 63.084
14.5 | 1.867 | 0.03179 | 0.001 | 58.72
15 | 1.899 | 0.03495 | 0 | 54.32
15.5 | 1.927 | 0.03848 | 0 | 50.087
16 | 1.953 | 0.042 | 0 | 46.501
16.5 | 1.977 | 0.04545 | -0.001 | 43.497
17 | 1.996 | 0.04876 | -0.001 | 40.942
17.5 | 2.013 | 0.05205 | -0.002 | 38.675
18 | 2.026 | 0.05545 | -0.002 | 36.544
18.5 | 2.036 | 0.05894 | -0.003 | 34.537
19 | 2.04 | 0.06256 | -0.003 | 32.606
19.5 | 2.04 | 0.06633 | -0.004 | 30.758
20 | 2.037 | 0.07022 | -0.004 | 29.004

## 140. Re 18M Mach 0.10 (2)
BIGFOIL.COM POLAR EXPORT
Horten 16.00% thick 7.00% camber
Horten 16.00% thick 7.00% camber |  |  |  | Cl Max: | 1.8536 | at alpha= | 15.5 | deg
XFOIL ncrit=9 |  |  |  | L/D Max: | 213.43 | at alpha= | 9 | deg
Re: | 18000000 |  |  | Cd Min: | 0.09214 | at alpha= | 20 | deg
Mach: | 0.1 |  |  | Cl=0 at alpha= | -3.3218 | deg
|  |  |  | @ Cl=0.1, Cd= | 0.0060058
|  |  |  | @ Cl=0.4, Cd= | 0.0058607
|  |  |  | @ Cl=0.6, Cd= | 0.0059
alpha (deg) | Cl | Cd | Cm | Cl/Cd
-20 | -1.6887 | 0.01962 | -0.0637 | -86.0703
-19.5 | -1.6626 | 0.01866 | -0.0579 | -89.0997
-19 | -1.6346 | 0.01789 | -0.0522 | -91.3695
-18.5 | -1.5958 | 0.01709 | -0.0483 | -93.3762
-18 | -1.5545 | 0.01637 | -0.0448 | -94.9603
-17.5 | -1.5114 | 0.01563 | -0.0416 | -96.6987
-17 | -1.4667 | 0.01495 | -0.0385 | -98.107
-16.5 | -1.4211 | 0.0142 | -0.0357 | -100.0775
-16 | -1.3743 | 0.01348 | -0.033 | -101.951
-15.5 | -1.3258 | 0.01279 | -0.0306 | -103.6591
-15 | -1.2762 | 0.01223 | -0.0284 | -104.35
-14.5 | -1.2253 | 0.01167 | -0.0264 | -104.9957
-14 | -1.1737 | 0.0112 | -0.0245 | -104.7946
-13.5 | -1.121 | 0.01077 | -0.0227 | -104.0854
-13 | -1.0678 | 0.01039 | -0.0211 | -102.7719
-12.5 | -1.0142 | 0.01005 | -0.0195 | -100.9154
-12 | -0.9599 | 0.00971 | -0.0181 | -98.8568
-11.5 | -0.9057 | 0.00939 | -0.0167 | -96.4537
-11 | -0.8509 | 0.00902 | -0.0154 | -94.3348
-10.5 | -0.7961 | 0.00866 | -0.0142 | -91.9284
-10 | -0.7411 | 0.00835 | -0.013 | -88.7545
-9.5 | -0.6856 | 0.00809 | -0.0118 | -84.7466
-9 | -0.6304 | 0.00789 | -0.0107 | -79.8986
-8.5 | -0.5747 | 0.00768 | -0.0097 | -74.8307
-8 | -0.5191 | 0.00746 | -0.0086 | -69.5845
-7.5 | -0.4641 | 0.00724 | -0.0076 | -64.1022
-7 | -0.4086 | 0.00703 | -0.0066 | -58.1223
-6.5 | -0.353 | 0.00688 | -0.0056 | -51.3081
-6 | -0.2975 | 0.00676 | -0.0047 | -44.0089
-5.5 | -0.2421 | 0.00659 | -0.0038 | -36.7375
-5 | -0.1869 | 0.00646 | -0.0028 | -28.9319
-4.5 | -0.1312 | 0.00637 | -0.002 | -20.5965
-4 | -0.0752 | 0.00625 | -0.0013 | -12.032
-3.5 | -0.02 | 0.00616 | -0.0005 | -3.2468
-3 | 0.0361 | 0.0061 | 0.0002 | 5.918
-2.5 | 0.0922 | 0.00601 | 0.0008 | 15.3411
-2 | 0.1481 | 0.00598 | 0.0014 | 24.7659
-1.5 | 0.2041 | 0.00593 | 0.0019 | 34.4182
-1 | 0.261 | 0.00588 | 0.0023 | 44.3878
-0.5 | 0.3169 | 0.00588 | 0.0027 | 53.8946
0 | 0.3734 | 0.00587 | 0.003 | 63.6116
0.5 | 0.4304 | 0.00585 | 0.0032 | 73.5726
1 | 0.4865 | 0.00588 | 0.0036 | 82.7381
1.5 | 0.5431 | 0.0059 | 0.0037 | 92.0508
2 | 0.6 | 0.0059 | 0.0038 | 101.6949
2.5 | 0.6559 | 0.00598 | 0.004 | 109.6823
3 | 0.7125 | 0.00602 | 0.0041 | 118.3555
3.5 | 0.7692 | 0.00605 | 0.0041 | 127.1405
4 | 0.8246 | 0.00616 | 0.0043 | 133.8636
4.5 | 0.8807 | 0.00621 | 0.0043 | 141.8196
5 | 0.9367 | 0.00628 | 0.0043 | 149.1561
5.5 | 0.9907 | 0.00641 | 0.0046 | 154.5554
6 | 1.0198 | 0.00553 | 0.0099 | 184.4123
6.5 | 1.0668 | 0.00542 | 0.0116 | 196.8266
7 | 1.1174 | 0.00557 | 0.0125 | 200.6104
7.5 | 1.171 | 0.00568 | 0.0128 | 206.162
8 | 1.2225 | 0.00584 | 0.0134 | 209.3322
8.5 | 1.2726 | 0.00606 | 0.0143 | 210
9 | 1.3254 | 0.00621 | 0.0145 | 213.43
9.5 | 1.3732 | 0.0065 | 0.0156 | 211.2615
10 | 1.4239 | 0.00672 | 0.0162 | 211.8899
10.5 | 1.4694 | 0.00698 | 0.0176 | 210.5158
11 | 1.5129 | 0.0073 | 0.0194 | 207.2466
11.5 | 1.5598 | 0.00758 | 0.0204 | 205.7784
12 | 1.6184 | 0.00811 | 0.0184 | 199.5561
12.5 | 1.689 | 0.00878 | 0.0136 | 192.369
13 | 1.7445 | 0.00963 | 0.0116 | 181.1526
13.5 | 1.7796 | 0.01073 | 0.013 | 165.8527
14.5 | 1.8362 | 0.01454 | 0.0137 | 126.2861
15 | 1.8408 | 0.0195 | 0.012 | 94.4
15.5 | 1.8536 | 0.02365 | 0.0106 | 78.3763
16 | 1.8206 | 0.03048 | 0.0123 | 59.731
16.5 | 1.7869 | 0.03717 | 0.0145 | 48.0737
17 | 1.7601 | 0.04373 | 0.0159 | 40.2493
17.5 | 1.7426 | 0.04986 | 0.0164 | 34.9499
18 | 1.7136 | 0.05757 | 0.0162 | 29.7655
18.5 | 1.6493 | 0.06931 | 0.0153 | 23.796
19 | 1.6515 | 0.07424 | 0.0144 | 22.2454
19.5 | 1.6287 | 0.08215 | 0.0129 | 19.8259
20 | 1.5909 | 0.09214 | 0.0107 | 17.2661

## 141. Re 18M Mach 0.25 (1)
BIGFOIL.COM POLAR EXPORT
Horten 16.00% thick 7.00% camber
Horten 16.00% thick 7.00% camber |  |  |  | Cl Max: | 1.99 | at alpha= | 17.5 | deg
JavaFoil+Calcfoil stall+Eppler ext transition |  |  |  | L/D Max: | 127.17 | at alpha= | 6 | deg
Re: | 18000000 |  |  | Cd Min: | 0.00815 | at alpha= | 5.5 | deg
Mach: | 0.25 |  |  | Cl=0 at alpha= | -2.7698 | deg
|  |  |  | @ Cl=0.1, Cd= | 0.0088837
|  |  |  | @ Cl=0.4, Cd= | 0.008896
|  |  |  | @ Cl=0.6, Cd= | 0.0083829
alpha (deg) | Cl | Cd | Cm | Cl/Cd
-17.5 | -0.412 | 0.14501 | 0.003 | -2.841
-17 | -0.448 | 0.13731 | 0.004 | -3.264
-16.5 | -0.481 | 0.12844 | 0.004 | -3.747
-16 | -0.511 | 0.1202 | 0.004 | -4.254
-15.5 | -0.538 | 0.11301 | 0.004 | -4.763
-15 | -0.562 | 0.10555 | 0.005 | -5.325
-14.5 | -0.582 | 0.0988 | 0.005 | -5.893
-14 | -0.599 | 0.09238 | 0.005 | -6.483
-13.5 | -0.611 | 0.08693 | 0.005 | -7.033
-13 | -0.62 | 0.08196 | 0.005 | -7.563
-12.5 | -0.624 | 0.0769 | 0.006 | -8.116
-12 | -0.624 | 0.07212 | 0.006 | -8.656
-11.5 | -0.62 | 0.06779 | 0.006 | -9.146
-11 | -0.612 | 0.06324 | 0.006 | -9.672
-10.5 | -0.599 | 0.05909 | 0.006 | -10.139
-10 | -0.582 | 0.05527 | 0.006 | -10.533
-9.5 | -0.562 | 0.05137 | 0.007 | -10.932
-9 | -0.537 | 0.0479 | 0.007 | -11.213
-8.5 | -0.509 | 0.04431 | 0.007 | -11.488
-8 | -0.477 | 0.04087 | 0.007 | -11.678
-7.5 | -0.443 | 0.03707 | 0.008 | -11.962
-7 | -0.486 | 0.00894 | 0.011 | -54.32
-6.5 | -0.436 | 0.00935 | 0.011 | -46.585
-6 | -0.383 | 0.00913 | 0.011 | -41.942
-5.5 | -0.328 | 0.00897 | 0.011 | -36.573
-5 | -0.271 | 0.00882 | 0.011 | -30.771
-4.5 | -0.213 | 0.00934 | 0.011 | -22.765
-4 | -0.152 | 0.00916 | 0.011 | -16.644
-3.5 | -0.091 | 0.00904 | 0.011 | -10.072
-3 | -0.029 | 0.00904 | 0.011 | -3.178
-2.5 | 0.034 | 0.00891 | 0.011 | 3.859
-2 | 0.098 | 0.0089 | 0.011 | 11.026
-1.5 | 0.162 | 0.00838 | 0.011 | 19.369
-1 | 0.227 | 0.00832 | 0.011 | 27.279
-0.5 | 0.292 | 0.00892 | 0.011 | 32.703
0 | 0.356 | 0.00891 | 0.011 | 39.881
0.5 | 0.419 | 0.00889 | 0.011 | 47.184
1 | 0.483 | 0.00855 | 0.01 | 56.503
1.5 | 0.546 | 0.00858 | 0.01 | 63.64
2 | 0.609 | 0.00835 | 0.01 | 72.966
2.5 | 0.672 | 0.00848 | 0.01 | 79.276
3 | 0.735 | 0.00828 | 0.01 | 88.699
3.5 | 0.797 | 0.00818 | 0.009 | 97.444
4 | 0.858 | 0.00904 | 0.009 | 94.936
4.5 | 0.919 | 0.00918 | 0.009 | 100.12
5 | 0.978 | 0.00939 | 0.009 | 104.177
5.5 | 1.036 | 0.00815 | 0.008 | 127.031
6 | 1.091 | 0.00858 | 0.008 | 127.17
6.5 | 1.143 | 0.00917 | 0.008 | 124.69
7 | 1.194 | 0.01005 | 0.007 | 118.813
7.5 | 1.244 | 0.01094 | 0.007 | 113.666
8 | 1.294 | 0.01211 | 0.006 | 106.879
8.5 | 1.344 | 0.01311 | 0.006 | 102.507
9 | 1.393 | 0.01417 | 0.006 | 98.352
9.5 | 1.442 | 0.01536 | 0.005 | 93.927
10 | 1.491 | 0.01662 | 0.005 | 89.736
10.5 | 1.539 | 0.01799 | 0.004 | 85.584
11 | 1.587 | 0.01949 | 0.004 | 81.418
11.5 | 1.633 | 0.02126 | 0.004 | 76.816
12 | 1.679 | 0.02305 | 0.003 | 72.854
12.5 | 1.724 | 0.02509 | 0.003 | 68.714
13 | 1.767 | 0.02734 | 0.002 | 64.64
13.5 | 1.81 | 0.02983 | 0.002 | 60.671
14 | 1.85 | 0.03265 | 0.001 | 56.662
14.5 | 1.887 | 0.03588 | 0.001 | 52.584
15 | 1.915 | 0.03965 | 0 | 48.296
15.5 | 1.939 | 0.04377 | 0 | 44.294
16 | 1.958 | 0.04781 | 0 | 40.963
16.5 | 1.975 | 0.05168 | -0.001 | 38.206
17 | 1.985 | 0.05548 | -0.001 | 35.77
17.5 | 1.99 | 0.05945 | -0.002 | 33.471
18 | 1.99 | 0.06348 | -0.002 | 31.35
18.5 | 1.984 | 0.06766 | -0.003 | 29.325
19 | 1.97 | 0.07211 | -0.003 | 27.319
19.5 | 1.949 | 0.07673 | -0.004 | 25.404
20 | 1.923 | 0.08153 | -0.005 | 23.581

## 142. Re 18M Mach 0.25 (2)
BIGFOIL.COM POLAR EXPORT
Horten 16.00% thick 7.00% camber
Horten 16.00% thick 7.00% camber |  |  |  | Cl Max: | 1.5614 | at alpha= | 11 | deg
XFOIL ncrit=9 |  |  |  | L/D Max: | 211.275 | at alpha= | 9 | deg
Re: | 18000000 |  |  | Cd Min: | 0.17227 | at alpha= | -20 | deg
Mach: | 0.25 |  |  | Cl=0 at alpha= | -3.364 | deg
|  |  |  | @ Cl=0.1, Cd= | 0.0060808
|  |  |  | @ Cl=0.4, Cd= | 0.00592
|  |  |  | @ Cl=0.6, Cd= | 0.0059822
alpha (deg) | Cl | Cd | Cm | Cl/Cd
-20 | -0.491 | 0.17227 | -0.0102 | -2.8502
-19.5 | -0.4948 | 0.16213 | -0.016 | -3.0519
-19 | -0.5028 | 0.15151 | -0.0224 | -3.3186
-18.5 | -0.4932 | 0.14459 | -0.0264 | -3.411
-18 | -0.5036 | 0.13414 | -0.0328 | -3.7543
-17.5 | -0.5117 | 0.1244 | -0.0388 | -4.1133
-17 | -0.5098 | 0.11667 | -0.0434 | -4.3696
-16.5 | -0.541 | 0.10402 | -0.0516 | -5.2009
-16 | -0.8407 | 0.06141 | -0.0862 | -13.69
-15.5 | -1.3933 | 0.0188 | -0.0541 | -74.1117
-15 | -1.3494 | 0.01699 | -0.0493 | -79.4232
-14.5 | -1.2995 | 0.01567 | -0.0451 | -82.9292
-14 | -1.2486 | 0.01436 | -0.0411 | -86.9499
-13.5 | -1.1946 | 0.01322 | -0.0375 | -90.3631
-13 | -1.1384 | 0.01233 | -0.0343 | -92.3277
-12.5 | -1.0807 | 0.01151 | -0.0315 | -93.8923
-12 | -1.0215 | 0.01091 | -0.0289 | -93.6297
-11.5 | -0.9619 | 0.0104 | -0.0264 | -92.4904
-11 | -0.9017 | 0.00992 | -0.0243 | -90.8972
-10.5 | -0.8416 | 0.00954 | -0.0222 | -88.218
-10 | -0.7813 | 0.00909 | -0.0203 | -85.9516
-9.5 | -0.7209 | 0.00868 | -0.0186 | -83.053
-9 | -0.6611 | 0.00832 | -0.0169 | -79.4591
-8.5 | -0.601 | 0.00802 | -0.0153 | -74.9377
-8 | -0.5414 | 0.00778 | -0.0138 | -69.5887
-7.5 | -0.482 | 0.00756 | -0.0123 | -63.7566
-7 | -0.4227 | 0.00729 | -0.0109 | -57.9835
-6.5 | -0.3644 | 0.00707 | -0.0095 | -51.5417
-6 | -0.3058 | 0.0069 | -0.0082 | -44.3188
-5.5 | -0.247 | 0.00675 | -0.007 | -36.5926
-5 | -0.1894 | 0.0066 | -0.0056 | -28.697
-4.5 | -0.1315 | 0.00645 | -0.0044 | -20.3876
-4 | -0.0731 | 0.00634 | -0.0034 | -11.53
-3.5 | -0.0158 | 0.00626 | -0.0023 | -2.524
-3 | 0.0423 | 0.00615 | -0.0014 | 6.878
-2.5 | 0.1007 | 0.00608 | -0.0006 | 16.5625
-2 | 0.1581 | 0.00605 | 0.0004 | 26.1322
-1.5 | 0.2167 | 0.00598 | 0.001 | 36.2375
-1 | 0.2751 | 0.00594 | 0.0016 | 46.3131
-0.5 | 0.333 | 0.00595 | 0.0022 | 55.9664
0 | 0.3919 | 0.00592 | 0.0026 | 66.1993
0.5 | 0.4504 | 0.00592 | 0.0031 | 76.0811
1 | 0.5084 | 0.00596 | 0.0035 | 85.302
1.5 | 0.5676 | 0.00596 | 0.0037 | 95.2349
2 | 0.6261 | 0.006 | 0.004 | 104.35
2.5 | 0.6841 | 0.00608 | 0.0043 | 112.5164
3 | 0.7432 | 0.0061 | 0.0045 | 121.8361
3.5 | 0.8014 | 0.00618 | 0.0047 | 129.6764
4 | 0.8592 | 0.00628 | 0.005 | 136.8153
4.5 | 0.9181 | 0.00633 | 0.0051 | 145.0395
5 | 0.9752 | 0.00646 | 0.0054 | 150.9598
5.5 | 1.0322 | 0.00656 | 0.0058 | 157.3476
6 | 1.0663 | 0.00582 | 0.0106 | 183.2131
6.5 | 1.1092 | 0.00565 | 0.0138 | 196.3186
7 | 1.162 | 0.00577 | 0.015 | 201.3865
7.5 | 1.2176 | 0.00589 | 0.0156 | 206.7233
8 | 1.2691 | 0.00614 | 0.0169 | 206.6938
8.5 | 1.3225 | 0.00631 | 0.0179 | 209.588
9 | 1.3754 | 0.00651 | 0.019 | 211.275
9.5 | 1.423 | 0.00685 | 0.0209 | 207.7372
10 | 1.4739 | 0.00707 | 0.0223 | 208.4724
10.5 | 1.5181 | 0.0074 | 0.0248 | 205.1486
11 | 1.5614 | 0.00772 | 0.0275 | 202.2539

## 143. Re 18M Mach 0.50 (1)
BIGFOIL.COM POLAR EXPORT
Horten 16.00% thick 7.00% camber
Horten 16.00% thick 7.00% camber |  |  |  | Cl Max: | 1.792 | at alpha= | 14 | deg
JavaFoil+Calcfoil stall+Eppler ext transition |  |  |  | L/D Max: | 86.437 | at alpha= | 6 | deg
Re: | 18000000 |  |  | Cd Min: | 0.00803 | at alpha= | 1 | deg
Mach: | 0.5 |  |  | Cl=0 at alpha= | -2.7754 | deg
|  |  |  | @ Cl=0.1, Cd= | 0.008417
|  |  |  | @ Cl=0.4, Cd= | 0.0082915
|  |  |  | @ Cl=0.6, Cd= | 0.0086236
alpha (deg) | Cl | Cd | Cm | Cl/Cd
-20 | -0.957 | 0.19217 | 0.003 | -4.978
-19.5 | -0.931 | 0.16974 | 0.003 | -5.483
-19 | -0.905 | 0.15651 | 0.004 | -5.78
-18.5 | -0.878 | 0.14137 | 0.004 | -6.214
-18 | -0.848 | 0.15551 | 0.004 | -5.456
-17.5 | -0.822 | 0.14474 | 0.004 | -5.678
-17 | -0.795 | 0.13111 | 0.005 | -6.066
-16.5 | -0.769 | 0.12088 | 0.005 | -6.361
-16 | -0.739 | 0.13025 | 0.005 | -5.673
-15.5 | -0.712 | 0.1183 | 0.005 | -6.019
-15 | -0.686 | 0.10734 | 0.005 | -6.386
-14.5 | -0.659 | 0.09897 | 0.006 | -6.655
-14 | -0.629 | 0.10295 | 0.005 | -6.109
-13.5 | -0.602 | 0.09288 | 0.006 | -6.483
-13 | -0.575 | 0.08491 | 0.006 | -6.776
-12.5 | -0.546 | 0.08747 | 0.006 | -6.242
-12 | -0.519 | 0.07704 | 0.006 | -6.738
-11.5 | -0.493 | 0.07013 | 0.006 | -7.023
-11 | -0.463 | 0.06936 | 0.006 | -6.681
-10.5 | -0.436 | 0.06336 | 0.007 | -6.885
-10 | -0.41 | 0.05738 | 0.007 | -7.144
-9.5 | -0.38 | 0.05941 | 0.007 | -6.39
-9 | -0.353 | 0.05407 | 0.007 | -6.521
-8.5 | -0.323 | 0.05488 | 0.007 | -5.892
-8 | -0.296 | 0.05043 | 0.007 | -5.865
-7.5 | -0.267 | 0.04979 | 0.007 | -5.365
-7 | -0.24 | 0.04577 | 0.007 | -5.234
-6.5 | -0.211 | 0.04525 | 0.007 | -4.66
-6 | -0.266 | 0.04126 | 0.007 | -6.451
-5.5 | -0.259 | 0.0366 | 0.008 | -7.088
-5 | -0.227 | 0.03332 | 0.008 | -6.819
-4.5 | -0.185 | 0.02961 | 0.009 | -6.258
-4 | -0.163 | 0.00908 | 0.013 | -18.005
-3.5 | -0.099 | 0.009 | 0.013 | -10.986
-3 | -0.031 | 0.00892 | 0.013 | -3.525
-2.5 | 0.038 | 0.00881 | 0.012 | 4.297
-2 | 0.109 | 0.00836 | 0.012 | 12.986
-1.5 | 0.18 | 0.00885 | 0.012 | 20.362
-1 | 0.252 | 0.00854 | 0.012 | 29.533
-0.5 | 0.325 | 0.00855 | 0.012 | 37.985
0 | 0.395 | 0.0083 | 0.012 | 47.639
0.5 | 0.466 | 0.00818 | 0.012 | 56.987
1 | 0.536 | 0.00803 | 0.012 | 66.764
1.5 | 0.605 | 0.00867 | 0.011 | 69.773
2 | 0.673 | 0.00886 | 0.011 | 75.954
2.5 | 0.74 | 0.00952 | 0.011 | 77.732
3 | 0.804 | 0.00977 | 0.011 | 82.291
3.5 | 0.864 | 0.01033 | 0.01 | 83.622
4 | 0.923 | 0.01092 | 0.01 | 84.533
4.5 | 0.981 | 0.01168 | 0.009 | 84.033
5 | 1.039 | 0.01252 | 0.009 | 82.976
5.5 | 1.097 | 0.01342 | 0.009 | 81.721
6 | 1.154 | 0.01335 | 0.008 | 86.437
6.5 | 1.21 | 0.01451 | 0.008 | 83.392
7 | 1.265 | 0.01574 | 0.008 | 80.392
7.5 | 1.319 | 0.0174 | 0.007 | 75.805
8 | 1.373 | 0.01883 | 0.007 | 72.902
8.5 | 1.424 | 0.02086 | 0.006 | 68.274
9 | 1.474 | 0.02252 | 0.006 | 65.464
9.5 | 1.522 | 0.02456 | 0.006 | 61.966
10 | 1.568 | 0.02675 | 0.005 | 58.626
10.5 | 1.612 | 0.02929 | 0.005 | 55.02
11 | 1.653 | 0.03201 | 0.004 | 51.639
11.5 | 1.69 | 0.0353 | 0.004 | 47.883
12 | 1.724 | 0.03879 | 0.003 | 44.44
12.5 | 1.753 | 0.0429 | 0.003 | 40.857
13 | 1.775 | 0.04792 | 0.002 | 37.041
13.5 | 1.79 | 0.05383 | 0.002 | 33.245
14 | 1.792 | 0.06161 | 0.002 | 29.095
14.5 | 1.765 | 0.07401 | 0.001 | 23.854
15 | 1.634 | 0.09177 | 0.001 | 17.805
15.5 | 1.115 | 0.11122 | 0 | 10.022
16 | 1.133 | 0.14017 | 0 | 8.081
16.5 | 1.145 | 0.17844 | -0.001 | 6.416
17 | 1.165 | 0.20731 | -0.001 | 5.62
17.5 | 1.189 | 0.23195 | -0.002 | 5.126
18 | 1.217 | 0.24671 | -0.002 | 4.932
18.5 | 1.245 | 0.26423 | -0.003 | 4.712
19 | 1.276 | 0.26891 | -0.003 | 4.744

## 144. Re 18M Mach 0.50 (2)
BIGFOIL.COM POLAR EXPORT
Horten 16.00% thick 7.00% camber
Horten 16.00% thick 7.00% camber |  |  |  | Cl Max: | 1.8036 | at alpha= | 11.5 | deg
XFOIL ncrit=9 |  |  |  | L/D Max: | 192.821 | at alpha= | 7 | deg
Re: | 18000000 |  |  | Cd Min: | 0.09502 | at alpha= | 16.5 | deg
Mach: | 0.5 |  |  | Cl=0 at alpha= | -3.565 | deg
|  |  |  | @ Cl=0.1, Cd= | 0.0065086
|  |  |  | @ Cl=0.4, Cd= | 0.0062457
|  |  |  | @ Cl=0.6, Cd= | 0.0063033
alpha (deg) | Cl | Cd | Cm | Cl/Cd
-11.5 | -0.2028 | 0.08414 | -0.0635 | -2.4103
-11 | -0.203 | 0.07711 | -0.0672 | -2.6326
-10.5 | -0.2249 | 0.06828 | -0.0725 | -3.2938
-10 | -0.2498 | 0.06047 | -0.0781 | -4.131
-9.5 | -0.2832 | 0.0546 | -0.0769 | -5.1868
-9 | -0.3284 | 0.05022 | -0.0681 | -6.5392
-8.5 | -0.3627 | 0.04395 | -0.0615 | -8.2526
-8 | -0.3846 | 0.0374 | -0.0542 | -10.2834
-7.5 | -0.4015 | 0.03034 | -0.046 | -13.2334
-7 | -0.4218 | 0.02199 | -0.0366 | -19.1814
-6.5 | -0.4378 | 0.01139 | -0.0284 | -38.4372
-6 | -0.3599 | 0.0084 | -0.0265 | -42.8452
-5.5 | -0.2797 | 0.0077 | -0.0238 | -36.3247
-5 | -0.2035 | 0.0073 | -0.0209 | -27.8767
-4.5 | -0.1311 | 0.00706 | -0.018 | -18.5694
-4 | -0.0602 | 0.00685 | -0.0153 | -8.7883
-3.5 | 0.009 | 0.00665 | -0.0127 | 1.3534
-3 | 0.0767 | 0.00655 | -0.0101 | 11.7099
-2.5 | 0.1442 | 0.00643 | -0.0079 | 22.4261
-2 | 0.2118 | 0.00634 | -0.0058 | 33.4069
-1.5 | 0.2779 | 0.00631 | -0.0038 | 44.0412
-1 | 0.3456 | 0.00627 | -0.0022 | 55.1196
-0.5 | 0.4127 | 0.00624 | -0.0007 | 66.1378
0 | 0.4793 | 0.00628 | 0.0008 | 76.3217
0.5 | 0.5475 | 0.00628 | 0.0019 | 87.1815
1 | 0.6152 | 0.00631 | 0.0031 | 97.496
1.5 | 0.6821 | 0.0064 | 0.0043 | 106.5781
2 | 0.7507 | 0.00644 | 0.0052 | 116.5683
2.5 | 0.8185 | 0.00654 | 0.0062 | 125.1529
3 | 0.8857 | 0.00668 | 0.0074 | 132.5898
3.5 | 0.9549 | 0.00676 | 0.0083 | 141.2574
4 | 1.0218 | 0.00693 | 0.0096 | 147.4459
4.5 | 1.0891 | 0.0071 | 0.0109 | 153.3944
5 | 1.1575 | 0.00724 | 0.0121 | 159.8757
5.5 | 1.222 | 0.00749 | 0.0141 | 163.1509
6 | 1.2876 | 0.00767 | 0.016 | 167.8748
6.5 | 1.3028 | 0.00678 | 0.027 | 192.1534
7 | 1.3536 | 0.00702 | 0.0317 | 192.8205
7.5 | 1.4064 | 0.00732 | 0.0361 | 192.1311
8 | 1.4471 | 0.00761 | 0.0428 | 190.1577
8.5 | 1.4732 | 0.00816 | 0.0514 | 180.5392
9 | 1.5014 | 0.00887 | 0.0589 | 169.2672
9.5 | 1.6796 | 0.00986 | 0.0404 | 170.3448
10 | 1.7389 | 0.01189 | 0.0394 | 146.2489
10.5 | 1.7893 | 0.01472 | 0.0383 | 121.5557
11 | 1.7885 | 0.01941 | 0.0412 | 92.1432
11.5 | 1.8036 | 0.02417 | 0.0409 | 74.6214
12 | 1.7927 | 0.03019 | 0.0412 | 59.3806
12.5 | 1.7553 | 0.03777 | 0.0414 | 46.4734
13 | 1.7545 | 0.04333 | 0.0414 | 40.4916
13.5 | 1.7147 | 0.05159 | 0.0407 | 33.2371
14 | 1.7088 | 0.05785 | 0.04 | 29.5385
14.5 | 1.69 | 0.06524 | 0.0386 | 25.9044
15 | 1.6678 | 0.07242 | 0.0382 | 23.0295
15.5 | 1.6464 | 0.07955 | 0.0379 | 20.6964
16 | 1.6165 | 0.08746 | 0.037 | 18.4827
16.5 | 1.5938 | 0.09502 | 0.0361 | 16.7733

## 145. Re 20M Mach 0.00 (1)
BIGFOIL.COM POLAR EXPORT
Horten 16.00% thick 7.00% camber
Horten 16.00% thick 7.00% camber |  |  |  | Cl Max: | 2.052 | at alpha= | 19.5 | deg
JavaFoil+Calcfoil stall+Eppler ext transition |  |  |  | L/D Max: | 134.596 | at alpha= | 6 | deg
Re: | 20000000 |  |  | Cd Min: | 0.00793 | at alpha= | 6 | deg
Mach: | 0 |  |  | Cl=0 at alpha= | -2.7705 | deg
|  |  |  | @ Cl=0.1, Cd= | 0.0091152
|  |  |  | @ Cl=0.4, Cd= | 0.008567
|  |  |  | @ Cl=0.6, Cd= | 0.0083544
alpha (deg) | Cl | Cd | Cm | Cl/Cd
-20 | -0.737 | 0.15234 | 0.003 | -4.836
-19.5 | -0.747 | 0.14564 | 0.003 | -5.128
-19 | -0.755 | 0.13901 | 0.003 | -5.431
-18.5 | -0.762 | 0.13275 | 0.003 | -5.74
-18 | -0.768 | 0.12638 | 0.003 | -6.076
-17.5 | -0.772 | 0.12048 | 0.004 | -6.41
-17 | -0.776 | 0.11461 | 0.004 | -6.767
-16.5 | -0.777 | 0.10886 | 0.004 | -7.14
-16 | -0.777 | 0.10314 | 0.004 | -7.538
-15.5 | -0.776 | 0.09793 | 0.005 | -7.922
-15 | -0.773 | 0.09238 | 0.005 | -8.362
-14.5 | -0.767 | 0.08784 | 0.005 | -8.729
-14 | -0.759 | 0.08289 | 0.005 | -9.159
-13.5 | -0.749 | 0.07847 | 0.005 | -9.548
-13 | -0.737 | 0.07396 | 0.006 | -9.968
-12.5 | -0.723 | 0.06975 | 0.006 | -10.361
-12 | -0.706 | 0.06567 | 0.006 | -10.746
-11.5 | -0.686 | 0.06167 | 0.006 | -11.13
-11 | -0.665 | 0.05765 | 0.006 | -11.53
-10.5 | -0.641 | 0.05388 | 0.006 | -11.889
-10 | -0.614 | 0.05004 | 0.007 | -12.278
-9.5 | -0.586 | 0.04651 | 0.007 | -12.589
-9 | -0.555 | 0.04251 | 0.007 | -13.064
-8.5 | -0.526 | 0.03667 | 0.008 | -14.345
-8 | -0.579 | 0.00884 | 0.011 | -65.554
-7.5 | -0.532 | 0.00924 | 0.011 | -57.525
-7 | -0.482 | 0.0091 | 0.011 | -53.002
-6.5 | -0.43 | 0.00889 | 0.011 | -48.415
-6 | -0.377 | 0.0095 | 0.011 | -39.685
-5.5 | -0.322 | 0.00919 | 0.011 | -35.014
-5 | -0.265 | 0.00904 | 0.011 | -29.357
-4.5 | -0.208 | 0.00889 | 0.011 | -23.341
-4 | -0.149 | 0.00884 | 0.011 | -16.813
-3.5 | -0.089 | 0.00874 | 0.011 | -10.134
-3 | -0.028 | 0.00862 | 0.011 | -3.239
-2.5 | 0.033 | 0.00861 | 0.011 | 3.88
-2 | 0.095 | 0.00912 | 0.011 | 10.435
-1.5 | 0.157 | 0.00906 | 0.011 | 17.383
-1 | 0.22 | 0.00907 | 0.011 | 24.234
-0.5 | 0.283 | 0.009 | 0.01 | 31.394
0 | 0.345 | 0.00854 | 0.01 | 40.349
0.5 | 0.406 | 0.00857 | 0.01 | 47.42
1 | 0.468 | 0.00856 | 0.01 | 54.687
1.5 | 0.53 | 0.00865 | 0.01 | 61.239
2 | 0.591 | 0.00835 | 0.01 | 70.802
2.5 | 0.652 | 0.00838 | 0.009 | 77.805
3 | 0.713 | 0.00821 | 0.009 | 86.887
3.5 | 0.774 | 0.00876 | 0.009 | 88.308
4 | 0.834 | 0.00855 | 0.009 | 97.548
4.5 | 0.894 | 0.0085 | 0.009 | 105.177
5 | 0.953 | 0.00887 | 0.008 | 107.346
5.5 | 1.011 | 0.00904 | 0.008 | 111.777
6 | 1.068 | 0.00793 | 0.008 | 134.596
6.5 | 1.123 | 0.00848 | 0.007 | 132.503
7 | 1.176 | 0.00891 | 0.007 | 131.89
7.5 | 1.226 | 0.00977 | 0.007 | 125.501
8 | 1.275 | 0.01048 | 0.006 | 121.628
8.5 | 1.323 | 0.01125 | 0.006 | 117.547
9 | 1.37 | 0.01218 | 0.006 | 112.544
9.5 | 1.418 | 0.01323 | 0.005 | 107.136
10 | 1.465 | 0.01435 | 0.005 | 102.079
10.5 | 1.512 | 0.01555 | 0.004 | 97.258
11 | 1.559 | 0.01695 | 0.004 | 92.004
11.5 | 1.605 | 0.0184 | 0.004 | 87.252
12 | 1.651 | 0.02007 | 0.003 | 82.263
12.5 | 1.696 | 0.02184 | 0.003 | 77.645
13 | 1.739 | 0.02377 | 0.002 | 73.168
13.5 | 1.782 | 0.02594 | 0.002 | 68.706
14 | 1.824 | 0.02843 | 0.001 | 64.16
14.5 | 1.863 | 0.03124 | 0.001 | 59.622
15 | 1.895 | 0.03434 | 0 | 55.18
15.5 | 1.925 | 0.03764 | 0 | 51.14
16 | 1.952 | 0.04083 | 0 | 47.803
16.5 | 1.977 | 0.04396 | -0.001 | 44.972
17 | 1.998 | 0.04708 | -0.001 | 42.435
17.5 | 2.016 | 0.05023 | -0.002 | 40.137
18 | 2.031 | 0.05346 | -0.002 | 37.995
18.5 | 2.043 | 0.05678 | -0.003 | 35.971
19 | 2.049 | 0.06024 | -0.003 | 34.012
19.5 | 2.052 | 0.06383 | -0.004 | 32.147
20 | 2.051 | 0.06753 | -0.004 | 30.375

## 146. Re 20M Mach 0.00 (2)
BIGFOIL.COM POLAR EXPORT
Horten 16.00% thick 7.00% camber
Horten 16.00% thick 7.00% camber |  |  |  | Cl Max: | 1.8378 | at alpha= | 15.5 | deg
XFOIL ncrit=9 |  |  |  | L/D Max: | 215.571 | at alpha= | 10 | deg
Re: | 20000000 |  |  | Cd Min: | 0.08818 | at alpha= | 20 | deg
Mach: | 0 |  |  | Cl=0 at alpha= | -3.303 | deg
|  |  |  | @ Cl=0.1, Cd= | 0.0059144
|  |  |  | @ Cl=0.4, Cd= | 0.00577
|  |  |  | @ Cl=0.6, Cd= | 0.0058267
alpha (deg) | Cl | Cd | Cm | Cl/Cd
-20 | -1.688 | 0.01753 | -0.0546 | -96.2921
-19.5 | -1.6583 | 0.01682 | -0.0496 | -98.591
-19 | -1.6256 | 0.01623 | -0.045 | -100.1602
-18.5 | -1.5852 | 0.0156 | -0.0418 | -101.6154
-17.5 | -1.4992 | 0.01443 | -0.0361 | -103.8947
-17 | -1.454 | 0.01387 | -0.0336 | -104.8306
-16.5 | -1.4086 | 0.01321 | -0.0311 | -106.6313
-16 | -1.3616 | 0.01259 | -0.0289 | -108.1493
-15.5 | -1.3135 | 0.012 | -0.0268 | -109.4583
-15 | -1.2641 | 0.01152 | -0.0249 | -109.7309
-14.5 | -1.2137 | 0.01106 | -0.0232 | -109.7378
-14 | -1.1627 | 0.01067 | -0.0215 | -108.9691
-13.5 | -1.1107 | 0.0103 | -0.02 | -107.835
-13 | -1.0585 | 0.00997 | -0.0185 | -106.1685
-12.5 | -1.0055 | 0.00966 | -0.0172 | -104.089
-12 | -0.9523 | 0.00936 | -0.0159 | -101.7415
-11.5 | -0.8987 | 0.00906 | -0.0147 | -99.1943
-11 | -0.8447 | 0.00872 | -0.0135 | -96.8693
-10.5 | -0.7909 | 0.0084 | -0.0124 | -94.1548
-10 | -0.7365 | 0.0081 | -0.0113 | -90.9259
-9.5 | -0.6819 | 0.00787 | -0.0103 | -86.6455
-9 | -0.6274 | 0.00768 | -0.0093 | -81.6927
-8.5 | -0.5722 | 0.00748 | -0.0083 | -76.4973
-8 | -0.5175 | 0.00729 | -0.0074 | -70.9877
-7.5 | -0.4629 | 0.00707 | -0.0064 | -65.4738
-7 | -0.4079 | 0.00688 | -0.0055 | -59.2878
-6.5 | -0.3531 | 0.00675 | -0.0046 | -52.3111
-6 | -0.2977 | 0.00662 | -0.0038 | -44.9698
-5.5 | -0.2427 | 0.00646 | -0.0029 | -37.5697
-5 | -0.188 | 0.00635 | -0.002 | -29.6063
-4.5 | -0.1325 | 0.00624 | -0.0013 | -21.234
-4 | -0.0769 | 0.00615 | -0.0007 | -12.5041
-3.5 | -0.0221 | 0.00606 | 0.0001 | -3.6469
-3 | 0.034 | 0.00599 | 0.0007 | 5.6761
-2.5 | 0.0896 | 0.00592 | 0.0012 | 15.1351
-2 | 0.1452 | 0.00589 | 0.0018 | 24.652
-1.5 | 0.2013 | 0.00583 | 0.0022 | 34.5283
-1 | 0.2575 | 0.00579 | 0.0026 | 44.4732
-0.5 | 0.3132 | 0.00579 | 0.003 | 54.0933
0 | 0.3698 | 0.00577 | 0.0032 | 64.0901
0.5 | 0.426 | 0.00577 | 0.0034 | 73.8302
1 | 0.4819 | 0.0058 | 0.0037 | 83.0862
1.5 | 0.5386 | 0.00579 | 0.0038 | 93.0225
2 | 0.5947 | 0.00582 | 0.0039 | 102.1821
2.5 | 0.6505 | 0.00589 | 0.0041 | 110.4414
3 | 0.7071 | 0.0059 | 0.004 | 119.8475
3.5 | 0.7629 | 0.00597 | 0.0041 | 127.7889
4 | 0.8183 | 0.00606 | 0.0042 | 135.033
4.5 | 0.8745 | 0.0061 | 0.0041 | 143.3607
5 | 0.9292 | 0.00621 | 0.0042 | 149.6296
5.5 | 0.9839 | 0.0063 | 0.0043 | 156.1746
6 | 1.0279 | 0.00589 | 0.0065 | 174.5161
6.5 | 1.0603 | 0.00539 | 0.011 | 196.7161
7 | 1.111 | 0.00547 | 0.0118 | 203.1079
7.5 | 1.1645 | 0.00557 | 0.012 | 209.0664
8 | 1.2146 | 0.00578 | 0.0127 | 210.1384
8.5 | 1.2669 | 0.00593 | 0.013 | 213.6425
9 | 1.3174 | 0.00612 | 0.0136 | 215.2614
9.5 | 1.3658 | 0.00638 | 0.0144 | 214.0752
10 | 1.4163 | 0.00657 | 0.0148 | 215.5708
10.5 | 1.4603 | 0.00691 | 0.0164 | 211.3314
11 | 1.5077 | 0.00713 | 0.0173 | 211.4586
11.5 | 1.5464 | 0.00751 | 0.0198 | 205.9121
12.5 | 1.6681 | 0.00852 | 0.0145 | 195.7864
13 | 1.7231 | 0.00964 | 0.0119 | 178.7448
13.5 | 1.7677 | 0.01059 | 0.0115 | 166.9216
14 | 1.7901 | 0.01195 | 0.0143 | 149.7992
14.5 | 1.8198 | 0.014 | 0.0137 | 129.9857
15 | 1.8276 | 0.01851 | 0.0122 | 98.7358
15.5 | 1.8378 | 0.02276 | 0.0109 | 80.7469
16 | 1.8088 | 0.02995 | 0.0112 | 60.394
16.5 | 1.7801 | 0.03623 | 0.0132 | 49.1333
17 | 1.7658 | 0.04156 | 0.0146 | 42.488
17.5 | 1.7347 | 0.04891 | 0.0154 | 35.4672
18 | 1.7202 | 0.05508 | 0.0153 | 31.2309
18.5 | 1.6608 | 0.06624 | 0.0146 | 25.0725
19 | 1.6554 | 0.07202 | 0.0136 | 22.9853
19.5 | 1.6302 | 0.08018 | 0.0121 | 20.3318
20 | 1.6079 | 0.08818 | 0.0104 | 18.2343

## 147. Re 20M Mach 0.10 (1)
BIGFOIL.COM POLAR EXPORT
Horten 16.00% thick 7.00% camber
Horten 16.00% thick 7.00% camber |  |  |  | Cl Max: | 2.042 | at alpha= | 19.5 | deg
JavaFoil+Calcfoil stall+Eppler ext transition |  |  |  | L/D Max: | 134.471 | at alpha= | 6.5 | deg
Re: | 20000000 |  |  | Cd Min: | 0.00803 | at alpha= | 6 | deg
Mach: | 0.1 |  |  | Cl=0 at alpha= | -2.7742 | deg
|  |  |  | @ Cl=0.1, Cd= | 0.0086142
|  |  |  | @ Cl=0.4, Cd= | 0.0085861
|  |  |  | @ Cl=0.6, Cd= | 0.0083908
alpha (deg) | Cl | Cd | Cm | Cl/Cd
-20 | -0.687 | 0.15571 | 0.003 | -4.411
-19.5 | -0.7 | 0.14893 | 0.003 | -4.699
-19 | -0.711 | 0.1417 | 0.003 | -5.017
-18.5 | -0.721 | 0.13527 | 0.003 | -5.327
-18 | -0.729 | 0.12889 | 0.003 | -5.658
-17.5 | -0.737 | 0.12245 | 0.004 | -6.018
-17 | -0.743 | 0.11632 | 0.004 | -6.387
-16.5 | -0.747 | 0.11092 | 0.004 | -6.738
-16 | -0.75 | 0.10471 | 0.004 | -7.167
-15.5 | -0.752 | 0.09931 | 0.005 | -7.568
-15 | -0.751 | 0.09367 | 0.005 | -8.016
-14.5 | -0.748 | 0.08908 | 0.005 | -8.393
-14 | -0.742 | 0.0842 | 0.005 | -8.817
-13.5 | -0.735 | 0.07954 | 0.005 | -9.238
-13 | -0.725 | 0.07509 | 0.006 | -9.651
-12.5 | -0.712 | 0.07076 | 0.006 | -10.063
-12 | -0.697 | 0.06647 | 0.006 | -10.486
-11.5 | -0.679 | 0.06243 | 0.006 | -10.882
-11 | -0.659 | 0.05854 | 0.006 | -11.256
-10.5 | -0.636 | 0.05471 | 0.006 | -11.626
-10 | -0.611 | 0.05094 | 0.007 | -11.991
-9.5 | -0.583 | 0.04739 | 0.007 | -12.298
-9 | -0.553 | 0.04359 | 0.007 | -12.685
-8.5 | -0.522 | 0.03919 | 0.007 | -13.311
-8 | -0.579 | 0.0089 | 0.011 | -65.088
-7.5 | -0.532 | 0.00934 | 0.011 | -56.993
-7 | -0.483 | 0.00912 | 0.011 | -52.954
-6.5 | -0.431 | 0.00899 | 0.011 | -48.008
-6 | -0.378 | 0.0095 | 0.011 | -39.815
-5.5 | -0.323 | 0.00927 | 0.011 | -34.845
-5 | -0.266 | 0.00914 | 0.011 | -29.125
-4.5 | -0.208 | 0.00899 | 0.011 | -23.185
-4 | -0.149 | 0.00882 | 0.011 | -16.909
-3.5 | -0.089 | 0.00873 | 0.011 | -10.195
-3 | -0.028 | 0.00866 | 0.011 | -3.238
-2.5 | 0.034 | 0.00864 | 0.011 | 3.882
-2 | 0.096 | 0.00858 | 0.011 | 11.15
-1.5 | 0.158 | 0.00911 | 0.011 | 17.364
-1 | 0.221 | 0.0091 | 0.011 | 24.274
-0.5 | 0.284 | 0.00861 | 0.01 | 32.979
0 | 0.346 | 0.00856 | 0.01 | 40.454
0.5 | 0.408 | 0.00859 | 0.01 | 47.55
1 | 0.47 | 0.00865 | 0.01 | 54.393
1.5 | 0.532 | 0.00863 | 0.01 | 61.663
2 | 0.594 | 0.00838 | 0.01 | 70.903
2.5 | 0.655 | 0.00849 | 0.01 | 77.194
3 | 0.716 | 0.00825 | 0.009 | 86.833
3.5 | 0.777 | 0.00851 | 0.009 | 91.382
4 | 0.838 | 0.00836 | 0.009 | 100.173
4.5 | 0.898 | 0.00827 | 0.009 | 108.521
5 | 0.957 | 0.00893 | 0.008 | 107.168
5.5 | 1.015 | 0.0091 | 0.008 | 111.533
6 | 1.072 | 0.00803 | 0.008 | 133.504
6.5 | 1.127 | 0.00838 | 0.007 | 134.471
7 | 1.179 | 0.00906 | 0.007 | 130.136
7.5 | 1.229 | 0.00997 | 0.007 | 123.325
8 | 1.278 | 0.01071 | 0.006 | 119.324
8.5 | 1.326 | 0.01151 | 0.006 | 115.164
9 | 1.374 | 0.01246 | 0.006 | 110.241
9.5 | 1.422 | 0.01353 | 0.005 | 105.067
10 | 1.469 | 0.01468 | 0.005 | 100.07
10.5 | 1.517 | 0.0159 | 0.004 | 95.393
11 | 1.564 | 0.01734 | 0.004 | 90.19
11.5 | 1.61 | 0.01882 | 0.004 | 85.552
12 | 1.655 | 0.02051 | 0.003 | 80.719
12.5 | 1.7 | 0.02233 | 0.003 | 76.142
13 | 1.744 | 0.0243 | 0.002 | 71.773
13.5 | 1.787 | 0.02653 | 0.002 | 67.356
14 | 1.828 | 0.02905 | 0.001 | 62.942
14.5 | 1.867 | 0.03195 | 0.001 | 58.419
15 | 1.899 | 0.03512 | 0 | 54.058
15.5 | 1.928 | 0.03849 | 0 | 50.087
16 | 1.954 | 0.04175 | 0 | 46.8
16.5 | 1.978 | 0.04499 | -0.001 | 43.97
17 | 1.998 | 0.04817 | -0.001 | 41.473
17.5 | 2.014 | 0.05139 | -0.002 | 39.2
18 | 2.028 | 0.05472 | -0.002 | 37.057
18.5 | 2.037 | 0.05815 | -0.003 | 35.032
19 | 2.041 | 0.06174 | -0.003 | 33.064
19.5 | 2.042 | 0.06543 | -0.004 | 31.2
20 | 2.038 | 0.06926 | -0.004 | 29.429

## 148. Re 20M Mach 0.10 (2)
BIGFOIL.COM POLAR EXPORT
Horten 16.00% thick 7.00% camber
Horten 16.00% thick 7.00% camber |  |  |  | Cl Max: | 1.8425 | at alpha= | 15.5 | deg
XFOIL ncrit=9 |  |  |  | L/D Max: | 215.113 | at alpha= | 10 | deg
Re: | 20000000 |  |  | Cd Min: | 0.09174 | at alpha= | 20 | deg
Mach: | 0.1 |  |  | Cl=0 at alpha= | -3.3103 | deg
|  |  |  | @ Cl=0.1, Cd= | 0.0059252
|  |  |  | @ Cl=0.4, Cd= | 0.00578
|  |  |  | @ Cl=0.6, Cd= | 0.0058409
alpha (deg) | Cl | Cd | Cm | Cl/Cd
-20 | -1.7003 | 0.01893 | -0.0624 | -89.8204
-19.5 | -1.673 | 0.01804 | -0.0567 | -92.7384
-19 | -1.643 | 0.01731 | -0.0512 | -94.9162
-18.5 | -1.6033 | 0.01655 | -0.0474 | -96.8761
-18 | -1.5611 | 0.01585 | -0.044 | -98.4921
-17.5 | -1.5175 | 0.01516 | -0.0408 | -100.0989
-17 | -1.472 | 0.01451 | -0.0379 | -101.4473
-16.5 | -1.4252 | 0.01393 | -0.0351 | -102.3116
-16 | -1.3778 | 0.01323 | -0.0326 | -104.1421
-15.5 | -1.3292 | 0.01259 | -0.0301 | -105.5759
-15 | -1.2791 | 0.01203 | -0.0279 | -106.3259
-14.5 | -1.2283 | 0.01147 | -0.0259 | -107.0881
-14 | -1.1766 | 0.01098 | -0.024 | -107.1585
-13.5 | -1.1238 | 0.01054 | -0.0223 | -106.6224
-13 | -1.0706 | 0.01017 | -0.0206 | -105.2704
-12.5 | -1.0167 | 0.00983 | -0.0191 | -103.4283
-12 | -0.9626 | 0.00951 | -0.0177 | -101.2198
-11.5 | -0.908 | 0.00921 | -0.0163 | -98.5885
-11 | -0.8531 | 0.00888 | -0.015 | -96.0698
-10.5 | -0.7983 | 0.00854 | -0.0138 | -93.4778
-10 | -0.7432 | 0.0082 | -0.0126 | -90.6341
-9.5 | -0.6879 | 0.00795 | -0.0114 | -86.5283
-9 | -0.6325 | 0.00774 | -0.0103 | -81.7183
-8.5 | -0.5767 | 0.00753 | -0.0093 | -76.587
-8 | -0.5212 | 0.00735 | -0.0083 | -70.9116
-7.5 | -0.4659 | 0.00713 | -0.0072 | -65.3436
-7 | -0.4104 | 0.00692 | -0.0062 | -59.3064
-6.5 | -0.3551 | 0.00678 | -0.0052 | -52.3746
-6 | -0.2992 | 0.00664 | -0.0044 | -45.0602
-5.5 | -0.2436 | 0.00649 | -0.0035 | -37.5347
-5 | -0.1886 | 0.00637 | -0.0025 | -29.6075
-4.5 | -0.1326 | 0.00625 | -0.0017 | -21.216
-4 | -0.0766 | 0.00617 | -0.001 | -12.4149
-3.5 | -0.0214 | 0.00608 | -0.0002 | -3.5197
-3 | 0.035 | 0.006 | 0.0004 | 5.8333
-2.5 | 0.0911 | 0.00593 | 0.001 | 15.3626
-2 | 0.1469 | 0.0059 | 0.0016 | 24.8983
-1.5 | 0.2036 | 0.00584 | 0.002 | 34.863
-1 | 0.26 | 0.00581 | 0.0025 | 44.7504
-0.5 | 0.316 | 0.00581 | 0.0029 | 54.389
0 | 0.3731 | 0.00578 | 0.0031 | 64.5502
0.5 | 0.4295 | 0.00578 | 0.0034 | 74.308
1 | 0.4858 | 0.00581 | 0.0037 | 83.6145
1.5 | 0.5429 | 0.0058 | 0.0038 | 93.6034
2 | 0.5993 | 0.00584 | 0.004 | 102.6199
2.5 | 0.6556 | 0.00591 | 0.0041 | 110.9306
3 | 0.7126 | 0.00592 | 0.0041 | 120.3716
3.5 | 0.7686 | 0.00599 | 0.0042 | 128.3139
4 | 0.8245 | 0.00608 | 0.0043 | 135.6086
4.5 | 0.8812 | 0.00612 | 0.0042 | 143.9869
5 | 0.9361 | 0.00624 | 0.0044 | 150.016
5.5 | 0.9914 | 0.00632 | 0.0045 | 156.8671
6.5 | 1.068 | 0.00542 | 0.0114 | 197.048
7 | 1.1192 | 0.0055 | 0.0122 | 203.4909
7.5 | 1.1729 | 0.00561 | 0.0125 | 209.0731
8 | 1.2233 | 0.00582 | 0.0133 | 210.189
8.5 | 1.2761 | 0.00597 | 0.0136 | 213.7521
9 | 1.3265 | 0.00618 | 0.0143 | 214.644
9.5 | 1.3752 | 0.00643 | 0.0152 | 213.8725
10 | 1.4262 | 0.00663 | 0.0157 | 215.1131
10.5 | 1.4698 | 0.00697 | 0.0175 | 210.8752
11 | 1.5174 | 0.0072 | 0.0186 | 210.75
11.5 | 1.5563 | 0.00758 | 0.0211 | 205.3166
12 | 1.6112 | 0.0081 | 0.0199 | 198.9136
12.5 | 1.6848 | 0.00863 | 0.0147 | 195.226
13 | 1.7375 | 0.00977 | 0.0128 | 177.8403
13.5 | 1.7754 | 0.01084 | 0.0136 | 163.7823
14 | 1.8001 | 0.01242 | 0.0155 | 144.9356
14.5 | 1.8276 | 0.01493 | 0.0144 | 122.4113
15 | 1.835 | 0.0196 | 0.0128 | 93.6224
15.5 | 1.8425 | 0.02405 | 0.0118 | 76.6112
16 | 1.8146 | 0.03098 | 0.0124 | 58.5733
16.5 | 1.7809 | 0.03775 | 0.0144 | 47.1762
17 | 1.7606 | 0.04377 | 0.0157 | 40.2239
18 | 1.7084 | 0.05808 | 0.0162 | 29.4146
18.5 | 1.6461 | 0.06963 | 0.0153 | 23.6407
19 | 1.6482 | 0.07458 | 0.0144 | 22.0998
19.5 | 1.6266 | 0.08237 | 0.0129 | 19.7475
20 | 1.5942 | 0.09174 | 0.0107 | 17.3774

## 149. Re 20M Mach 0.25 (1)
BIGFOIL.COM POLAR EXPORT
Horten 16.00% thick 7.00% camber
Horten 16.00% thick 7.00% camber |  |  |  | Cl Max: | 1.992 | at alpha= | 18 | deg
JavaFoil+Calcfoil stall+Eppler ext transition |  |  |  | L/D Max: | 127.547 | at alpha= | 6 | deg
Re: | 20000000 |  |  | Cd Min: | 0.00808 | at alpha= | 3.5 | deg
Mach: | 0.25 |  |  | Cl=0 at alpha= | -2.7698 | deg
|  |  |  | @ Cl=0.1, Cd= | 0.0087556
|  |  |  | @ Cl=0.4, Cd= | 0.0088089
|  |  |  | @ Cl=0.6, Cd= | 0.0083243
alpha (deg) | Cl | Cd | Cm | Cl/Cd
-17.5 | -0.412 | 0.14474 | 0.003 | -2.847
-17 | -0.448 | 0.13594 | 0.004 | -3.297
-16.5 | -0.481 | 0.12751 | 0.004 | -3.774
-16 | -0.511 | 0.11962 | 0.004 | -4.275
-15.5 | -0.538 | 0.11239 | 0.004 | -4.79
-15 | -0.562 | 0.10554 | 0.005 | -5.325
-14.5 | -0.582 | 0.09898 | 0.005 | -5.882
-14 | -0.599 | 0.09218 | 0.005 | -6.497
-13.5 | -0.612 | 0.08646 | 0.005 | -7.073
-13 | -0.62 | 0.08135 | 0.005 | -7.621
-12.5 | -0.624 | 0.0765 | 0.006 | -8.162
-12 | -0.624 | 0.07184 | 0.006 | -8.692
-11.5 | -0.62 | 0.06745 | 0.006 | -9.193
-11 | -0.612 | 0.06301 | 0.006 | -9.708
-10.5 | -0.599 | 0.0588 | 0.006 | -10.192
-10 | -0.582 | 0.055 | 0.006 | -10.588
-9.5 | -0.562 | 0.05113 | 0.007 | -10.99
-9 | -0.537 | 0.0477 | 0.007 | -11.262
-8.5 | -0.509 | 0.04398 | 0.007 | -11.58
-8 | -0.478 | 0.04048 | 0.007 | -11.8
-7.5 | -0.444 | 0.03628 | 0.008 | -12.25
-7 | -0.486 | 0.00879 | 0.011 | -55.261
-6.5 | -0.436 | 0.00921 | 0.011 | -47.293
-6 | -0.383 | 0.00905 | 0.011 | -42.343
-5.5 | -0.328 | 0.00955 | 0.011 | -34.353
-5 | -0.271 | 0.00938 | 0.011 | -28.915
-4.5 | -0.213 | 0.00924 | 0.011 | -23.002
-4 | -0.152 | 0.00908 | 0.011 | -16.801
-3.5 | -0.091 | 0.00897 | 0.011 | -10.158
-3 | -0.029 | 0.0089 | 0.011 | -3.228
-2.5 | 0.034 | 0.00885 | 0.011 | 3.887
-2 | 0.098 | 0.00877 | 0.011 | 11.187
-1.5 | 0.162 | 0.00831 | 0.011 | 19.537
-1 | 0.227 | 0.00828 | 0.011 | 27.402
-0.5 | 0.292 | 0.00876 | 0.011 | 33.29
0 | 0.356 | 0.00876 | 0.011 | 40.582
0.5 | 0.419 | 0.00883 | 0.011 | 47.51
1 | 0.483 | 0.00845 | 0.01 | 57.171
1.5 | 0.546 | 0.00853 | 0.01 | 64.069
2 | 0.609 | 0.00829 | 0.01 | 73.476
2.5 | 0.672 | 0.00839 | 0.01 | 80.168
3 | 0.735 | 0.00825 | 0.01 | 89.029
3.5 | 0.797 | 0.00808 | 0.009 | 98.663
4 | 0.858 | 0.00895 | 0.009 | 95.946
4.5 | 0.919 | 0.00913 | 0.009 | 100.701
5 | 0.978 | 0.00931 | 0.009 | 105.108
5.5 | 1.036 | 0.00953 | 0.008 | 108.75
6 | 1.091 | 0.00856 | 0.008 | 127.547
6.5 | 1.144 | 0.00909 | 0.008 | 125.922
7 | 1.195 | 0.01002 | 0.007 | 119.178
7.5 | 1.245 | 0.01085 | 0.007 | 114.785
8 | 1.295 | 0.01207 | 0.006 | 107.226
8.5 | 1.344 | 0.01302 | 0.006 | 103.228
9 | 1.394 | 0.01409 | 0.006 | 98.952
9.5 | 1.443 | 0.01527 | 0.005 | 94.498
10 | 1.492 | 0.01656 | 0.005 | 90.11
10.5 | 1.54 | 0.0179 | 0.004 | 86.017
11 | 1.587 | 0.01945 | 0.004 | 81.607
11.5 | 1.634 | 0.02114 | 0.004 | 77.287
12 | 1.68 | 0.02305 | 0.003 | 72.867
12.5 | 1.724 | 0.02508 | 0.003 | 68.741
13 | 1.768 | 0.02733 | 0.002 | 64.683
13.5 | 1.81 | 0.02987 | 0.002 | 60.601
14 | 1.85 | 0.03276 | 0.001 | 56.487
14.5 | 1.887 | 0.03612 | 0.001 | 52.248
15 | 1.915 | 0.03985 | 0 | 48.052
15.5 | 1.939 | 0.04372 | 0 | 44.361
16 | 1.959 | 0.04753 | 0 | 41.22
16.5 | 1.976 | 0.05118 | -0.001 | 38.607
17 | 1.986 | 0.05484 | -0.001 | 36.213
17.5 | 1.991 | 0.0587 | -0.002 | 33.922
18 | 1.992 | 0.06265 | -0.002 | 31.787
18.5 | 1.986 | 0.06678 | -0.003 | 29.734
19 | 1.971 | 0.07118 | -0.003 | 27.697
19.5 | 1.951 | 0.07568 | -0.004 | 25.776
20 | 1.924 | 0.08045 | -0.005 | 23.913

## 150. Re 20M Mach 0.25 (2)
BIGFOIL.COM POLAR EXPORT
Horten 16.00% thick 7.00% camber
Horten 16.00% thick 7.00% camber |  |  |  | Cl Max: | 1.5653 | at alpha= | 11 | deg
XFOIL ncrit=9 |  |  |  | L/D Max: | 213.28 | at alpha= | 8.5 | deg
Re: | 20000000 |  |  | Cd Min: | 0.16758 | at alpha= | -20 | deg
Mach: | 0.25 |  |  | Cl=0 at alpha= | -3.3531 | deg
|  |  |  | @ Cl=0.1, Cd= | 0.0060092
|  |  |  | @ Cl=0.4, Cd= | 0.0058345
|  |  |  | @ Cl=0.6, Cd= | 0.0059094
alpha (deg) | Cl | Cd | Cm | Cl/Cd
-20 | -0.5107 | 0.16758 | -0.013 | -3.0475
-19.5 | -0.4962 | 0.16151 | -0.0167 | -3.0723
-19 | -0.5043 | 0.15092 | -0.023 | -3.3415
-18.5 | -0.5162 | 0.13995 | -0.0297 | -3.6885
-18 | -0.5085 | 0.13296 | -0.0339 | -3.8245
-17.5 | -0.5195 | 0.12277 | -0.0402 | -4.2315
-16 | -1.4448 | 0.01982 | -0.0584 | -72.8961
-15.5 | -1.4057 | 0.01764 | -0.0532 | -79.6882
-15 | -1.3582 | 0.01614 | -0.0486 | -84.1512
-14.5 | -1.3065 | 0.01502 | -0.0444 | -86.984
-14 | -1.2528 | 0.01398 | -0.0407 | -89.6137
-13.5 | -1.1982 | 0.01293 | -0.0371 | -92.6682
-13 | -1.1416 | 0.01207 | -0.0339 | -94.5816
-12.5 | -1.0836 | 0.01124 | -0.0311 | -96.4057
-12 | -1.0245 | 0.01066 | -0.0285 | -96.1069
-11.5 | -0.9645 | 0.01014 | -0.0261 | -95.1183
-11 | -0.9043 | 0.0097 | -0.0239 | -93.2268
-10.5 | -0.844 | 0.00932 | -0.0219 | -90.5579
-10 | -0.7834 | 0.00893 | -0.02 | -87.7268
-9.5 | -0.7233 | 0.00855 | -0.0182 | -84.5965
-9 | -0.6632 | 0.00818 | -0.0165 | -81.0758
-8.5 | -0.6031 | 0.00787 | -0.015 | -76.6328
-8 | -0.5436 | 0.00764 | -0.0134 | -71.1518
-7.5 | -0.4839 | 0.00741 | -0.012 | -65.3036
-7 | -0.4247 | 0.00718 | -0.0106 | -59.1504
-6.5 | -0.3664 | 0.00697 | -0.0091 | -52.5681
-6 | -0.3076 | 0.00677 | -0.0078 | -45.4357
-5.5 | -0.2491 | 0.00664 | -0.0066 | -37.5151
-5 | -0.1911 | 0.00651 | -0.0053 | -29.3548
-4.5 | -0.133 | 0.00634 | -0.0041 | -20.9779
-4 | -0.075 | 0.00625 | -0.0031 | -12
-3.5 | -0.0171 | 0.00617 | -0.002 | -2.7715
-3 | 0.0411 | 0.00605 | -0.0011 | 6.7934
-2.5 | 0.0992 | 0.00601 | -0.0003 | 16.5058
-2 | 0.1571 | 0.00595 | 0.0006 | 26.4034
-1.5 | 0.216 | 0.00589 | 0.0011 | 36.6723
-1 | 0.2738 | 0.00587 | 0.0019 | 46.644
-0.5 | 0.3324 | 0.00586 | 0.0024 | 56.7235
0 | 0.3914 | 0.00583 | 0.0028 | 67.1355
0.5 | 0.4493 | 0.00586 | 0.0033 | 76.6724
1 | 0.5082 | 0.00587 | 0.0036 | 86.5758
1.5 | 0.5674 | 0.00587 | 0.0038 | 96.661
2 | 0.6253 | 0.00594 | 0.0042 | 105.2694
2.5 | 0.6843 | 0.00598 | 0.0043 | 114.4314
3 | 0.743 | 0.00602 | 0.0045 | 123.4219
3.5 | 0.8008 | 0.00612 | 0.0048 | 130.8497
4 | 0.8597 | 0.00617 | 0.0049 | 139.3355
4.5 | 0.9182 | 0.00625 | 0.005 | 146.912
5 | 0.975 | 0.00639 | 0.0055 | 152.5822
5.5 | 1.0332 | 0.00646 | 0.0056 | 159.9381
6.5 | 1.1113 | 0.00564 | 0.0134 | 197.039
7 | 1.1647 | 0.00568 | 0.0145 | 205.0528
7.5 | 1.2191 | 0.00586 | 0.0153 | 208.0375
8 | 1.2713 | 0.00607 | 0.0165 | 209.4399
8.5 | 1.3266 | 0.00622 | 0.0171 | 213.2797
9 | 1.3765 | 0.0065 | 0.0187 | 211.7692
9.5 | 1.4269 | 0.00673 | 0.0202 | 212.0208
10 | 1.4774 | 0.007 | 0.0216 | 211.0571
10.5 | 1.5196 | 0.00734 | 0.0246 | 207.03
11 | 1.5653 | 0.00759 | 0.0269 | 206.2319

## 151. Re 20M Mach 0.50 (1)
BIGFOIL.COM POLAR EXPORT
Horten 16.00% thick 7.00% camber
Horten 16.00% thick 7.00% camber |  |  |  | Cl Max: | 1.792 | at alpha= | 14 | deg
JavaFoil+Calcfoil stall+Eppler ext transition |  |  |  | L/D Max: | 87.003 | at alpha= | 6 | deg
Re: | 20000000 |  |  | Cd Min: | 0.00795 | at alpha= | 1 | deg
Mach: | 0.5 |  |  | Cl=0 at alpha= | -2.7754 | deg
|  |  |  | @ Cl=0.1, Cd= | 0.0087737
|  |  |  | @ Cl=0.4, Cd= | 0.0081894
|  |  |  | @ Cl=0.6, Cd= | 0.0085714
alpha (deg) | Cl | Cd | Cm | Cl/Cd
-20 | -0.957 | 0.1947 | 0.003 | -4.914
-19.5 | -0.931 | 0.17271 | 0.003 | -5.389
-19 | -0.905 | 0.15803 | 0.004 | -5.724
-18.5 | -0.879 | 0.14267 | 0.004 | -6.158
-18 | -0.848 | 0.16097 | 0.004 | -5.271
-17.5 | -0.822 | 0.14647 | 0.004 | -5.61
-17 | -0.795 | 0.13294 | 0.005 | -5.983
-16.5 | -0.769 | 0.12274 | 0.005 | -6.264
-16 | -0.739 | 0.13208 | 0.005 | -5.595
-15.5 | -0.712 | 0.1202 | 0.005 | -5.924
-15 | -0.685 | 0.10881 | 0.005 | -6.3
-14.5 | -0.659 | 0.10026 | 0.006 | -6.568
-14 | -0.629 | 0.10556 | 0.005 | -5.956
-13.5 | -0.602 | 0.09547 | 0.006 | -6.306
-13 | -0.575 | 0.08706 | 0.006 | -6.606
-12.5 | -0.546 | 0.09055 | 0.006 | -6.028
-12 | -0.519 | 0.08011 | 0.006 | -6.475
-11.5 | -0.492 | 0.07272 | 0.006 | -6.764
-11 | -0.463 | 0.07274 | 0.006 | -6.363
-10.5 | -0.436 | 0.06455 | 0.007 | -6.755
-10 | -0.41 | 0.05813 | 0.007 | -7.045
-9.5 | -0.38 | 0.05875 | 0.007 | -6.464
-9 | -0.353 | 0.05355 | 0.007 | -6.588
-8.5 | -0.323 | 0.05436 | 0.007 | -5.95
-8 | -0.296 | 0.05008 | 0.007 | -5.909
-7.5 | -0.267 | 0.04948 | 0.007 | -5.401
-7 | -0.24 | 0.04539 | 0.007 | -5.28
-6.5 | -0.211 | 0.04497 | 0.007 | -4.691
-6 | -0.266 | 0.04114 | 0.007 | -6.471
-5.5 | -0.259 | 0.03646 | 0.008 | -7.116
-5 | -0.227 | 0.03316 | 0.008 | -6.857
-4.5 | -0.186 | 0.02925 | 0.009 | -6.342
-4 | -0.163 | 0.00894 | 0.013 | -18.275
-3.5 | -0.099 | 0.00891 | 0.013 | -11.088
-3 | -0.031 | 0.00879 | 0.013 | -3.579
-2.5 | 0.038 | 0.00873 | 0.012 | 4.34
-2 | 0.109 | 0.00878 | 0.012 | 12.359
-1.5 | 0.18 | 0.00872 | 0.012 | 20.652
-1 | 0.252 | 0.00844 | 0.012 | 29.878
-0.5 | 0.325 | 0.00843 | 0.012 | 38.553
0 | 0.395 | 0.0082 | 0.012 | 48.202
0.5 | 0.466 | 0.00805 | 0.012 | 57.853
1 | 0.536 | 0.00795 | 0.012 | 67.42
1.5 | 0.605 | 0.00862 | 0.011 | 70.202
2 | 0.674 | 0.00882 | 0.011 | 76.344
2.5 | 0.74 | 0.00941 | 0.011 | 78.669
3 | 0.804 | 0.00971 | 0.011 | 82.83
3.5 | 0.865 | 0.01021 | 0.01 | 84.734
4 | 0.924 | 0.0108 | 0.01 | 85.546
4.5 | 0.982 | 0.01157 | 0.009 | 84.852
5 | 1.04 | 0.01241 | 0.009 | 83.815
5.5 | 1.097 | 0.01332 | 0.009 | 82.36
6 | 1.154 | 0.01327 | 0.008 | 87.003
6.5 | 1.211 | 0.01437 | 0.008 | 84.282
7 | 1.266 | 0.01571 | 0.008 | 80.554
7.5 | 1.32 | 0.01726 | 0.007 | 76.466
8 | 1.373 | 0.0188 | 0.007 | 73.031
8.5 | 1.425 | 0.02075 | 0.006 | 68.65
9 | 1.474 | 0.02245 | 0.006 | 65.672
9.5 | 1.523 | 0.02446 | 0.006 | 62.247
10 | 1.569 | 0.02667 | 0.005 | 58.819
10.5 | 1.612 | 0.02919 | 0.005 | 55.235
11 | 1.653 | 0.03199 | 0.004 | 51.679
11.5 | 1.691 | 0.03512 | 0.004 | 48.143
12 | 1.724 | 0.03881 | 0.003 | 44.424
12.5 | 1.753 | 0.04299 | 0.003 | 40.784
13 | 1.775 | 0.04792 | 0.002 | 37.05
13.5 | 1.79 | 0.05399 | 0.002 | 33.147
14 | 1.792 | 0.06193 | 0.002 | 28.943
14.5 | 1.765 | 0.07498 | 0.001 | 23.54
15 | 1.635 | 0.09086 | 0.001 | 17.991
15.5 | 1.116 | 0.10961 | 0 | 10.177
16 | 1.132 | 0.1423 | 0 | 7.954
16.5 | 1.145 | 0.18023 | -0.001 | 6.351
17 | 1.165 | 0.20854 | -0.001 | 5.588
17.5 | 1.189 | 0.23259 | -0.002 | 5.114
18 | 1.218 | 0.24571 | -0.002 | 4.955
18.5 | 1.246 | 0.26071 | -0.003 | 4.78
19 | 1.276 | 0.27046 | -0.003 | 4.718

## 152. Re 20M Mach 0.50 (2)
BIGFOIL.COM POLAR EXPORT
Horten 16.00% thick 7.00% camber
Horten 16.00% thick 7.00% camber |  |  |  | Cl Max: | 1.8242 | at alpha= | 11.5 | deg
XFOIL ncrit=9 |  |  |  | L/D Max: | 197.103 | at alpha= | 7.5 | deg
Re: | 20000000 |  |  | Cd Min: | 0.09455 | at alpha= | 16.5 | deg
Mach: | 0.5 |  |  | Cl=0 at alpha= | -3.5487 | deg
|  |  |  | @ Cl=0.1, Cd= | 0.0064014
|  |  |  | @ Cl=0.4, Cd= | 0.00616
|  |  |  | @ Cl=0.6, Cd= | 0.0062174
alpha (deg) | Cl | Cd | Cm | Cl/Cd
-11.5 | -0.2139 | 0.08259 | -0.0651 | -2.5899
-11 | -0.2196 | 0.07507 | -0.0692 | -2.9253
-10.5 | -0.2383 | 0.06671 | -0.0744 | -3.5722
-10 | -0.2658 | 0.05914 | -0.0794 | -4.4944
-9.5 | -0.3006 | 0.05358 | -0.0769 | -5.6103
-9 | -0.3457 | 0.04916 | -0.0677 | -7.0321
-8.5 | -0.3763 | 0.04298 | -0.0611 | -8.7552
-8 | -0.4001 | 0.03618 | -0.0536 | -11.0586
-7.5 | -0.416 | 0.02904 | -0.0453 | -14.3251
-7 | -0.4356 | 0.02066 | -0.0357 | -21.0842
-6.5 | -0.4421 | 0.01063 | -0.0284 | -41.5898
-6 | -0.3617 | 0.00819 | -0.0263 | -44.1636
-5.5 | -0.2814 | 0.00752 | -0.0235 | -37.4202
-5 | -0.2058 | 0.00716 | -0.0206 | -28.743
-4.5 | -0.1336 | 0.00693 | -0.0176 | -19.2785
-4 | -0.0621 | 0.00673 | -0.015 | -9.2273
-3.5 | 0.0067 | 0.00654 | -0.0123 | 1.0245
-3 | 0.0745 | 0.00645 | -0.0097 | 11.5504
-2.5 | 0.1427 | 0.00632 | -0.0076 | 22.5791
-2 | 0.2098 | 0.00625 | -0.0055 | 33.568
-1.5 | 0.2766 | 0.00622 | -0.0035 | 44.4695
-1 | 0.3444 | 0.00616 | -0.002 | 55.9091
-0.5 | 0.4113 | 0.00616 | -0.0004 | 66.7695
0 | 0.4786 | 0.00618 | 0.001 | 77.4434
0.5 | 0.547 | 0.00617 | 0.0021 | 88.6548
1 | 0.6141 | 0.00623 | 0.0033 | 98.5714
1.5 | 0.682 | 0.00629 | 0.0044 | 108.4261
2 | 0.7506 | 0.00634 | 0.0053 | 118.3912
2.5 | 0.8179 | 0.00646 | 0.0064 | 126.6099
3 | 0.8865 | 0.00655 | 0.0073 | 135.3435
3.5 | 0.9553 | 0.00665 | 0.0082 | 143.6541
4 | 1.022 | 0.00684 | 0.0096 | 149.4152
4.5 | 1.0908 | 0.00697 | 0.0107 | 156.4993
5 | 1.1583 | 0.00714 | 0.012 | 162.2269
5.5 | 1.2233 | 0.00738 | 0.0139 | 165.7588
6 | 1.2909 | 0.00753 | 0.0156 | 171.4343
6.5 | 1.3091 | 0.00674 | 0.026 | 194.2285
7 | 1.358 | 0.00695 | 0.031 | 195.3957
7.5 | 1.4152 | 0.00718 | 0.0348 | 197.1031
8 | 1.4561 | 0.00751 | 0.0413 | 193.8881
8.5 | 1.4798 | 0.00803 | 0.0505 | 184.2839
9 | 1.5136 | 0.00858 | 0.0576 | 176.4103
9.5 | 1.6834 | 0.00968 | 0.0402 | 173.905
10 | 1.7517 | 0.0111 | 0.0394 | 157.8108
10.5 | 1.7978 | 0.014 | 0.0387 | 128.4143
11 | 1.798 | 0.01852 | 0.0418 | 97.0842
11.5 | 1.8242 | 0.02269 | 0.0414 | 80.3967
12 | 1.8072 | 0.02898 | 0.0419 | 62.3602
12.5 | 1.7843 | 0.03558 | 0.0424 | 50.149
13 | 1.7662 | 0.04216 | 0.0424 | 41.8928
13.5 | 1.7357 | 0.04967 | 0.0421 | 34.9446
14 | 1.734 | 0.05552 | 0.0416 | 31.232
14.5 | 1.6917 | 0.06442 | 0.0401 | 26.2605
15 | 1.6861 | 0.07111 | 0.0385 | 23.7112
15.5 | 1.6539 | 0.07905 | 0.0379 | 20.9222
16 | 1.6305 | 0.08644 | 0.0373 | 18.8628
16.5 | 1.6008 | 0.09455 | 0.0361 | 16.9307