## index
index | Re | Mach | Datasource
1 | 50000 | 0 | JavaFoil+Calcfoil stall+Eppler ext transition
2 | 50000 | 0 | XFOIL ncrit=9
3 | 50000 | 0.1 | JavaFoil+Calcfoil stall+Eppler ext transition
4 | 50000 | 0.1 | XFOIL ncrit=9
5 | 50000 | 0.25 | JavaFoil+Calcfoil stall+Eppler ext transition
6 | 50000 | 0.25 | XFOIL ncrit=9
7 | 50000 | 0.5 | JavaFoil+Calcfoil stall+Eppler ext transition
8 | 50000 | 0.5 | XFOIL ncrit=9
9 | 100000 | 0 | JavaFoil+Calcfoil stall+Eppler ext transition
10 | 100000 | 0 | XFOIL ncrit=9
11 | 100000 | 0.1 | JavaFoil+Calcfoil stall+Eppler ext transition
12 | 100000 | 0.1 | XFOIL ncrit=9
13 | 100000 | 0.25 | JavaFoil+Calcfoil stall+Eppler ext transition
14 | 100000 | 0.25 | XFOIL ncrit=9
15 | 100000 | 0.5 | JavaFoil+Calcfoil stall+Eppler ext transition
16 | 100000 | 0.5 | XFOIL ncrit=9
17 | 250000 | 0 | JavaFoil+Calcfoil stall+Eppler ext transition
18 | 250000 | 0 | XFOIL ncrit=9
19 | 250000 | 0.1 | JavaFoil+Calcfoil stall+Eppler ext transition
20 | 250000 | 0.1 | XFOIL ncrit=9
21 | 250000 | 0.25 | JavaFoil+Calcfoil stall+Eppler ext transition
22 | 250000 | 0.25 | XFOIL ncrit=9
23 | 250000 | 0.5 | JavaFoil+Calcfoil stall+Eppler ext transition
24 | 250000 | 0.5 | XFOIL ncrit=9
25 | 500000 | 0 | JavaFoil+Calcfoil stall+Eppler ext transition
26 | 500000 | 0 | XFOIL ncrit=9
27 | 500000 | 0.1 | JavaFoil+Calcfoil stall+Eppler ext transition
28 | 500000 | 0.1 | XFOIL ncrit=9
29 | 500000 | 0.25 | JavaFoil+Calcfoil stall+Eppler ext transition
30 | 500000 | 0.25 | XFOIL ncrit=9
31 | 500000 | 0.5 | JavaFoil+Calcfoil stall+Eppler ext transition
32 | 500000 | 0.5 | XFOIL ncrit=9
33 | 750000 | 0 | JavaFoil+Calcfoil stall+Eppler ext transition
34 | 750000 | 0 | XFOIL ncrit=9
35 | 750000 | 0.1 | JavaFoil+Calcfoil stall+Eppler ext transition
36 | 750000 | 0.1 | XFOIL ncrit=9
37 | 750000 | 0.25 | JavaFoil+Calcfoil stall+Eppler ext transition
38 | 750000 | 0.25 | XFOIL ncrit=9
39 | 750000 | 0.5 | JavaFoil+Calcfoil stall+Eppler ext transition
40 | 750000 | 0.5 | XFOIL ncrit=9
41 | 1000000 | 0 | JavaFoil+Calcfoil stall+Eppler ext transition
42 | 1000000 | 0 | XFOIL ncrit=9
43 | 1000000 | 0.1 | JavaFoil+Calcfoil stall+Eppler ext transition
44 | 1000000 | 0.1 | XFOIL ncrit=9
45 | 1000000 | 0.25 | JavaFoil+Calcfoil stall+Eppler ext transition
46 | 1000000 | 0.25 | XFOIL ncrit=9
47 | 1000000 | 0.5 | JavaFoil+Calcfoil stall+Eppler ext transition
48 | 1000000 | 0.5 | XFOIL ncrit=9
49 | 2000000 | 0 | JavaFoil+Calcfoil stall+Eppler ext transition
50 | 2000000 | 0 | XFOIL ncrit=9
51 | 2000000 | 0.1 | JavaFoil+Calcfoil stall+Eppler ext transition
52 | 2000000 | 0.1 | XFOIL ncrit=9
53 | 2000000 | 0.25 | JavaFoil+Calcfoil stall+Eppler ext transition
54 | 2000000 | 0.25 | XFOIL ncrit=9
55 | 2000000 | 0.5 | JavaFoil+Calcfoil stall+Eppler ext transition
56 | 2000000 | 0.5 | XFOIL ncrit=9
57 | 3000000 | 0 | JavaFoil+Calcfoil stall+Eppler ext transition
58 | 3000000 | 0 | XFOIL ncrit=9
59 | 3000000 | 0.1 | JavaFoil+Calcfoil stall+Eppler ext transition
60 | 3000000 | 0.1 | XFOIL ncrit=9
61 | 3000000 | 0.25 | JavaFoil+Calcfoil stall+Eppler ext transition
62 | 3000000 | 0.25 | XFOIL ncrit=9
63 | 3000000 | 0.5 | JavaFoil+Calcfoil stall+Eppler ext transition
64 | 3000000 | 0.5 | XFOIL ncrit=9
65 | 4000000 | 0 | JavaFoil+Calcfoil stall+Eppler ext transition
66 | 4000000 | 0 | XFOIL ncrit=9
67 | 4000000 | 0.1 | JavaFoil+Calcfoil stall+Eppler ext transition
68 | 4000000 | 0.1 | XFOIL ncrit=9
69 | 4000000 | 0.25 | JavaFoil+Calcfoil stall+Eppler ext transition
70 | 4000000 | 0.25 | XFOIL ncrit=9
71 | 4000000 | 0.5 | JavaFoil+Calcfoil stall+Eppler ext transition
72 | 4000000 | 0.5 | XFOIL ncrit=9
73 | 5000000 | 0 | JavaFoil+Calcfoil stall+Eppler ext transition
74 | 5000000 | 0 | XFOIL ncrit=9
75 | 5000000 | 0.1 | JavaFoil+Calcfoil stall+Eppler ext transition
76 | 5000000 | 0.1 | XFOIL ncrit=9
77 | 5000000 | 0.25 | JavaFoil+Calcfoil stall+Eppler ext transition
78 | 5000000 | 0.25 | XFOIL ncrit=9
79 | 5000000 | 0.5 | JavaFoil+Calcfoil stall+Eppler ext transition
80 | 5000000 | 0.5 | XFOIL ncrit=9
81 | 6000000 | 0 | JavaFoil+Calcfoil stall+Eppler ext transition
82 | 6000000 | 0 | XFOIL ncrit=9
83 | 6000000 | 0.1 | JavaFoil+Calcfoil stall+Eppler ext transition
84 | 6000000 | 0.1 | XFOIL ncrit=9
85 | 6000000 | 0.25 | JavaFoil+Calcfoil stall+Eppler ext transition
86 | 6000000 | 0.25 | XFOIL ncrit=9
87 | 6000000 | 0.5 | JavaFoil+Calcfoil stall+Eppler ext transition
88 | 6000000 | 0.5 | XFOIL ncrit=9
89 | 7000000 | 0 | JavaFoil+Calcfoil stall+Eppler ext transition
90 | 7000000 | 0 | XFOIL ncrit=9
91 | 7000000 | 0.1 | JavaFoil+Calcfoil stall+Eppler ext transition
92 | 7000000 | 0.1 | XFOIL ncrit=9
93 | 7000000 | 0.25 | JavaFoil+Calcfoil stall+Eppler ext transition
94 | 7000000 | 0.25 | XFOIL ncrit=9
95 | 7000000 | 0.5 | JavaFoil+Calcfoil stall+Eppler ext transition
96 | 7000000 | 0.5 | XFOIL ncrit=9
97 | 8000000 | 0 | JavaFoil+Calcfoil stall+Eppler ext transition
98 | 8000000 | 0 | XFOIL ncrit=9
99 | 8000000 | 0.1 | JavaFoil+Calcfoil stall+Eppler ext transition
100 | 8000000 | 0.1 | XFOIL ncrit=9
101 | 8000000 | 0.25 | JavaFoil+Calcfoil stall+Eppler ext transition
102 | 8000000 | 0.25 | XFOIL ncrit=9
103 | 8000000 | 0.5 | JavaFoil+Calcfoil stall+Eppler ext transition
104 | 8000000 | 0.5 | XFOIL ncrit=9
105 | 10000000 | 0 | JavaFoil+Calcfoil stall+Eppler ext transition
106 | 10000000 | 0 | XFOIL ncrit=9
107 | 10000000 | 0.1 | JavaFoil+Calcfoil stall+Eppler ext transition
108 | 10000000 | 0.1 | XFOIL ncrit=9
109 | 10000000 | 0.25 | JavaFoil+Calcfoil stall+Eppler ext transition
110 | 10000000 | 0.25 | XFOIL ncrit=9
111 | 10000000 | 0.5 | JavaFoil+Calcfoil stall+Eppler ext transition
112 | 10000000 | 0.5 | XFOIL ncrit=9
113 | 12000000 | 0 | JavaFoil+Calcfoil stall+Eppler ext transition
114 | 12000000 | 0 | XFOIL ncrit=9
115 | 12000000 | 0.1 | JavaFoil+Calcfoil stall+Eppler ext transition
116 | 12000000 | 0.1 | XFOIL ncrit=9
117 | 12000000 | 0.25 | JavaFoil+Calcfoil stall+Eppler ext transition
118 | 12000000 | 0.25 | XFOIL ncrit=9
119 | 12000000 | 0.5 | JavaFoil+Calcfoil stall+Eppler ext transition
120 | 12000000 | 0.5 | XFOIL ncrit=9
121 | 14000000 | 0 | JavaFoil+Calcfoil stall+Eppler ext transition
122 | 14000000 | 0 | XFOIL ncrit=9
123 | 14000000 | 0.1 | JavaFoil+Calcfoil stall+Eppler ext transition
124 | 14000000 | 0.1 | XFOIL ncrit=9
125 | 14000000 | 0.25 | JavaFoil+Calcfoil stall+Eppler ext transition
126 | 14000000 | 0.25 | XFOIL ncrit=9
127 | 14000000 | 0.5 | JavaFoil+Calcfoil stall+Eppler ext transition
128 | 14000000 | 0.5 | XFOIL ncrit=9
129 | 16000000 | 0 | JavaFoil+Calcfoil stall+Eppler ext transition
130 | 16000000 | 0 | XFOIL ncrit=9
131 | 16000000 | 0.1 | JavaFoil+Calcfoil stall+Eppler ext transition
132 | 16000000 | 0.1 | XFOIL ncrit=9
133 | 16000000 | 0.25 | JavaFoil+Calcfoil stall+Eppler ext transition
134 | 16000000 | 0.25 | XFOIL ncrit=9
135 | 16000000 | 0.5 | JavaFoil+Calcfoil stall+Eppler ext transition
136 | 16000000 | 0.5 | XFOIL ncrit=9
137 | 18000000 | 0 | JavaFoil+Calcfoil stall+Eppler ext transition
138 | 18000000 | 0 | XFOIL ncrit=9
139 | 18000000 | 0.1 | JavaFoil+Calcfoil stall+Eppler ext transition
140 | 18000000 | 0.1 | XFOIL ncrit=9
141 | 18000000 | 0.25 | JavaFoil+Calcfoil stall+Eppler ext transition
142 | 18000000 | 0.25 | XFOIL ncrit=9
143 | 18000000 | 0.5 | JavaFoil+Calcfoil stall+Eppler ext transition
144 | 18000000 | 0.5 | XFOIL ncrit=9
145 | 20000000 | 0 | JavaFoil+Calcfoil stall+Eppler ext transition
146 | 20000000 | 0 | XFOIL ncrit=9
147 | 20000000 | 0.1 | JavaFoil+Calcfoil stall+Eppler ext transition
148 | 20000000 | 0.1 | XFOIL ncrit=9
149 | 20000000 | 0.25 | JavaFoil+Calcfoil stall+Eppler ext transition
150 | 20000000 | 0.25 | XFOIL ncrit=9
151 | 20000000 | 0.5 | JavaFoil+Calcfoil stall+Eppler ext transition
152 | 20000000 | 0.5 | XFOIL ncrit=9

## 1. Re 50k Mach 0.00 (1)
BIGFOIL.COM POLAR EXPORT
NACA64-410 a=0.5
NACA64-410 a=0.5 |  |  |  | Cl Max: | 0.936 | at alpha= | 9.5 | deg
JavaFoil+Calcfoil stall+Eppler ext transition |  |  |  | L/D Max: | 38.354 | at alpha= | 5 | deg
Re: | 50000 |  |  | Cd Min: | 0.01543 | at alpha= | -0.5 | deg
Mach: | 0 |  |  | Cl=0 at alpha= | -2.5532 | deg
|  |  |  | @ Cl=0.1, Cd= | 0.035604
|  |  |  | @ Cl=0.4, Cd= | 0.016888
|  |  |  | @ Cl=0.6, Cd= | 0.018878
alpha (deg) | Cl | Cd | Cm | Cl/Cd
-16.5 | -0.352 | 0.4031 | -0.012 | -0.874
-16 | -0.37 | 0.38336 | -0.012 | -0.966
-15.5 | -0.388 | 0.33037 | -0.012 | -1.176
-15 | -0.407 | 0.30018 | -0.013 | -1.355
-14.5 | -0.425 | 0.28365 | -0.013 | -1.498
-14 | -0.442 | 0.25392 | -0.013 | -1.742
-13.5 | -0.459 | 0.23024 | -0.013 | -1.994
-13 | -0.475 | 0.20923 | -0.013 | -2.268
-12.5 | -0.488 | 0.18487 | -0.013 | -2.64
-12 | -0.499 | 0.17043 | -0.013 | -2.929
-11.5 | -0.505 | 0.15443 | -0.014 | -3.272
-11 | -0.505 | 0.1384 | -0.014 | -3.652
-10.5 | -0.502 | 0.12566 | -0.015 | -3.996
-10 | -0.495 | 0.11411 | -0.015 | -4.34
-9.5 | -0.485 | 0.10328 | -0.015 | -4.692
-9 | -0.47 | 0.09345 | -0.016 | -5.029
-8.5 | -0.451 | 0.08873 | -0.016 | -5.087
-8 | -0.429 | 0.08067 | -0.016 | -5.314
-7.5 | -0.402 | 0.0724 | -0.017 | -5.554
-7 | -0.372 | 0.06675 | -0.017 | -5.573
-6.5 | -0.338 | 0.06139 | -0.017 | -5.514
-6 | -0.302 | 0.05698 | -0.018 | -5.3
-5.5 | -0.263 | 0.05255 | -0.018 | -5.004
-5 | -0.222 | 0.04875 | -0.018 | -4.547
-4.5 | -0.178 | 0.04635 | -0.019 | -3.848
-4 | -0.134 | 0.0433 | -0.019 | -3.087
-3.5 | -0.088 | 0.04118 | -0.02 | -2.143
-3 | -0.042 | 0.0394 | -0.021 | -1.069
-2.5 | 0.005 | 0.03813 | -0.022 | 0.119
-2 | 0.052 | 0.03693 | -0.023 | 1.398
-1.5 | 0.099 | 0.03584 | -0.024 | 2.766
-1 | 0.182 | 0.01626 | -0.05 | 11.18
-0.5 | 0.241 | 0.01543 | -0.05 | 15.605
0 | 0.289 | 0.01616 | -0.05 | 17.869
0.5 | 0.344 | 0.01649 | -0.05 | 20.858
1 | 0.399 | 0.01688 | -0.05 | 23.623
1.5 | 0.453 | 0.0173 | -0.051 | 26.191
2 | 0.507 | 0.01779 | -0.051 | 28.518
2.5 | 0.56 | 0.01834 | -0.051 | 30.534
3 | 0.612 | 0.01904 | -0.051 | 32.151
3.5 | 0.663 | 0.01977 | -0.051 | 33.554
4 | 0.714 | 0.0205 | -0.052 | 34.857
4.5 | 0.765 | 0.02183 | -0.052 | 35.06
5 | 0.848 | 0.02211 | -0.055 | 38.354
5.5 | 0.742 | 0.04399 | -0.027 | 16.876
6 | 0.779 | 0.04739 | -0.025 | 16.443
6.5 | 0.815 | 0.05075 | -0.024 | 16.05
7 | 0.847 | 0.05477 | -0.023 | 15.463
7.5 | 0.876 | 0.05954 | -0.022 | 14.713
8 | 0.901 | 0.06469 | -0.021 | 13.931
8.5 | 0.922 | 0.07075 | -0.02 | 13.029
9 | 0.932 | 0.07563 | -0.019 | 12.324
9.5 | 0.936 | 0.08322 | -0.019 | 11.245
10 | 0.933 | 0.09085 | -0.019 | 10.271
10.5 | 0.924 | 0.10046 | -0.018 | 9.198
11 | 0.909 | 0.11092 | -0.018 | 8.195
11.5 | 0.889 | 0.1216 | -0.018 | 7.307
12 | 0.863 | 0.13767 | -0.018 | 6.272
12.5 | 0.834 | 0.14934 | -0.018 | 5.588
13 | 0.802 | 0.1645 | -0.017 | 4.878
13.5 | 0.768 | 0.17574 | -0.017 | 4.372
14 | 0.733 | 0.19175 | -0.017 | 3.822
14.5 | 0.697 | 0.21121 | -0.017 | 3.298

## 2. Re 50k Mach 0.00 (2)
BIGFOIL.COM POLAR EXPORT
NACA64-410 a=0.5
NACA64-410 a=0.5 |  |  |  | Cl Max: | 1.1387 | at alpha= | 9.5 | deg
XFOIL ncrit=9 |  |  |  | L/D Max: | 35.4209 | at alpha= | 7 | deg
Re: | 50000 |  |  | Cd Min: | 0.17376 | at alpha= | 14.5 | deg
Mach: | 0 |  |  | Cl=0 at alpha= | -99 | deg
|  |  |  | @ Cl=0.1, Cd= | 0.029026
|  |  |  | @ Cl=0.4, Cd= | 0.042888
|  |  |  | @ Cl=0.6, Cd= | 0.05318
alpha (deg) | Cl | Cd | Cm | Cl/Cd
0 | 0.0062 | 0.02616 | -0.0359 | 0.237
0.5 | 0.0586 | 0.02766 | -0.0381 | 2.1186
1 | 0.1095 | 0.02934 | -0.04 | 3.7321
1.5 | 0.1661 | 0.0314 | -0.0431 | 5.2898
2 | 0.2049 | 0.03301 | -0.0431 | 6.2072
2.5 | 0.2552 | 0.0352 | -0.0453 | 7.25
3 | 0.3029 | 0.03747 | -0.0471 | 8.0838
3.5 | 0.3426 | 0.03968 | -0.0478 | 8.6341
4 | 0.3897 | 0.04231 | -0.0497 | 9.2106
4.5 | 0.4419 | 0.04524 | -0.0523 | 9.7679
5 | 0.4966 | 0.04822 | -0.0549 | 10.2986
5.5 | 0.5491 | 0.05105 | -0.0566 | 10.7561
6 | 0.6129 | 0.05372 | -0.0588 | 11.4092
6.5 | 0.6843 | 0.05548 | -0.0601 | 12.3342
7 | 0.9383 | 0.02649 | -0.0397 | 35.4209
7.5 | 0.917 | 0.03267 | -0.0304 | 28.0686
8 | 1.0025 | 0.03758 | -0.0307 | 26.6764
8.5 | 1.0831 | 0.04443 | -0.032 | 24.3777
9 | 1.1205 | 0.05101 | -0.0293 | 21.9663
9.5 | 1.1387 | 0.05927 | -0.0256 | 19.2121
10 | 1.1331 | 0.0677 | -0.0215 | 16.7371
10.5 | 1.1076 | 0.07632 | -0.0178 | 14.5126
11 | 1.0788 | 0.08545 | -0.0156 | 12.6249
11.5 | 0.9854 | 0.0989 | -0.0209 | 9.9636
12 | 0.9142 | 0.12074 | -0.0357 | 7.5716
12.5 | 0.67 | 0.14907 | -0.0542 | 4.4945
13 | 0.655 | 0.15398 | -0.0564 | 4.2538
13.5 | 0.6587 | 0.16048 | -0.0583 | 4.1046
14 | 0.6638 | 0.16633 | -0.0601 | 3.9909
14.5 | 0.6797 | 0.17376 | -0.0612 | 3.9117

## 3. Re 50k Mach 0.10 (1)
BIGFOIL.COM POLAR EXPORT
NACA64-410 a=0.5
NACA64-410 a=0.5 |  |  |  | Cl Max: | 0.932 | at alpha= | 9.5 | deg
JavaFoil+Calcfoil stall+Eppler ext transition |  |  |  | L/D Max: | 38.308 | at alpha= | 5 | deg
Re: | 50000 |  |  | Cd Min: | 0.01545 | at alpha= | -0.5 | deg
Mach: | 0.1 |  |  | Cl=0 at alpha= | -2.5532 | deg
|  |  |  | @ Cl=0.1, Cd= | 0.03589
|  |  |  | @ Cl=0.4, Cd= | 0.01695
|  |  |  | @ Cl=0.6, Cd= | 0.018917
alpha (deg) | Cl | Cd | Cm | Cl/Cd
-16 | -0.327 | 0.42025 | -0.012 | -0.778
-15.5 | -0.347 | 0.38059 | -0.013 | -0.912
-15 | -0.368 | 0.34004 | -0.012 | -1.082
-14.5 | -0.389 | 0.30411 | -0.013 | -1.278
-14 | -0.409 | 0.2697 | -0.013 | -1.518
-13.5 | -0.429 | 0.25731 | -0.013 | -1.668
-13 | -0.448 | 0.21812 | -0.013 | -2.053
-12.5 | -0.465 | 0.19469 | -0.013 | -2.387
-12 | -0.479 | 0.18007 | -0.013 | -2.662
-11.5 | -0.489 | 0.16063 | -0.014 | -3.041
-11 | -0.491 | 0.14466 | -0.014 | -3.397
-10.5 | -0.491 | 0.12821 | -0.014 | -3.829
-10 | -0.487 | 0.12071 | -0.015 | -4.031
-9.5 | -0.478 | 0.11096 | -0.015 | -4.308
-9 | -0.465 | 0.09783 | -0.016 | -4.757
-8.5 | -0.448 | 0.08749 | -0.016 | -5.124
-8 | -0.427 | 0.07955 | -0.016 | -5.366
-7.5 | -0.401 | 0.07402 | -0.017 | -5.422
-7 | -0.372 | 0.06592 | -0.017 | -5.642
-6.5 | -0.339 | 0.0623 | -0.017 | -5.44
-6 | -0.303 | 0.05764 | -0.018 | -5.252
-5.5 | -0.264 | 0.05281 | -0.018 | -4.995
-5 | -0.223 | 0.04909 | -0.019 | -4.533
-4.5 | -0.179 | 0.04619 | -0.019 | -3.877
-4 | -0.134 | 0.04348 | -0.019 | -3.088
-3.5 | -0.089 | 0.04124 | -0.02 | -2.149
-3 | -0.042 | 0.0395 | -0.021 | -1.071
-2.5 | 0.005 | 0.03811 | -0.022 | 0.12
-2 | 0.052 | 0.03693 | -0.023 | 1.405
-1.5 | 0.1 | 0.03589 | -0.024 | 2.775
-1 | 0.183 | 0.01626 | -0.05 | 11.232
-0.5 | 0.242 | 0.01545 | -0.05 | 15.668
0 | 0.29 | 0.01622 | -0.05 | 17.875
0.5 | 0.345 | 0.01656 | -0.05 | 20.862
1 | 0.4 | 0.01695 | -0.051 | 23.625
1.5 | 0.455 | 0.01736 | -0.051 | 26.234
2 | 0.51 | 0.01785 | -0.051 | 28.569
2.5 | 0.562 | 0.01848 | -0.051 | 30.428
3 | 0.615 | 0.01909 | -0.051 | 32.211
3.5 | 0.667 | 0.01985 | -0.052 | 33.589
4 | 0.718 | 0.02059 | -0.052 | 34.85
4.5 | 0.769 | 0.02193 | -0.052 | 35.063
5 | 0.851 | 0.02223 | -0.055 | 38.308
5.5 | 0.746 | 0.04405 | -0.027 | 16.926
6 | 0.783 | 0.04736 | -0.025 | 16.524
6.5 | 0.818 | 0.05111 | -0.024 | 15.998
7 | 0.85 | 0.05527 | -0.023 | 15.37
7.5 | 0.878 | 0.06004 | -0.022 | 14.625
8 | 0.903 | 0.06426 | -0.021 | 14.044
8.5 | 0.922 | 0.07138 | -0.021 | 12.919
9 | 0.931 | 0.07742 | -0.02 | 12.02
9.5 | 0.932 | 0.08383 | -0.019 | 11.118
10 | 0.926 | 0.09419 | -0.019 | 9.836
10.5 | 0.914 | 0.10121 | -0.018 | 9.03
11 | 0.895 | 0.11179 | -0.018 | 8.007
11.5 | 0.87 | 0.12453 | -0.018 | 6.989
12 | 0.841 | 0.13693 | -0.018 | 6.14
12.5 | 0.807 | 0.14846 | -0.017 | 5.437
13 | 0.77 | 0.17634 | -0.017 | 4.369
13.5 | 0.731 | 0.19432 | -0.014 | 3.764
14 | 0.692 | 0.19822 | -0.017 | 3.489
14.5 | 0.651 | 0.23415 | -0.017 | 2.781

## 4. Re 50k Mach 0.10 (2)
BIGFOIL.COM POLAR EXPORT
NACA64-410 a=0.5
NACA64-410 a=0.5 |  |  |  | Cl Max: | 1.1365 | at alpha= | 9.5 | deg
XFOIL ncrit=9 |  |  |  | L/D Max: | 34.5089 | at alpha= | 7 | deg
Re: | 50000 |  |  | Cd Min: | 0.25828 | at alpha= | -20 | deg
Mach: | 0.1 |  |  | Cl=0 at alpha= | -0.047776 | deg
|  |  |  | @ Cl=0.1, Cd= | 0.029133
|  |  |  | @ Cl=0.4, Cd= | 0.042754
|  |  |  | @ Cl=0.6, Cd= | 0.052813
alpha (deg) | Cl | Cd | Cm | Cl/Cd
-20 | -0.7102 | 0.25828 | 0.0462 | -2.7497
-19.5 | -0.6855 | 0.24425 | 0.0435 | -2.8066
-19 | -0.6644 | 0.23566 | 0.0405 | -2.8193
-18.5 | -0.6467 | 0.22969 | 0.0363 | -2.8155
-18 | -0.636 | 0.22819 | 0.0304 | -2.7872
-17.5 | -0.6163 | 0.21879 | 0.0271 | -2.8169
-17 | -0.5946 | 0.21027 | 0.0244 | -2.8278
-16.5 | -0.58 | 0.20511 | 0.02 | -2.8278
-16 | -0.5801 | 0.20605 | 0.0137 | -2.8153
-15.5 | -0.5458 | 0.19079 | 0.013 | -2.8607
-15 | -0.533 | 0.1855 | 0.0089 | -2.8733
-14.5 | -0.5215 | 0.17915 | 0.005 | -2.911
-14 | -0.5027 | 0.1717 | 0.0025 | -2.9278
-13.5 | -0.4908 | 0.16491 | -0.0009 | -2.9762
-13 | -0.4802 | 0.15917 | -0.0042 | -3.0169
-12.5 | -0.4624 | 0.15086 | -0.0064 | -3.0651
-12 | -0.4692 | 0.14809 | -0.0115 | -3.1683
-11.5 | -0.4438 | 0.13835 | -0.0123 | -3.2078
-11 | -0.4296 | 0.13102 | -0.0142 | -3.2789
-10.5 | -0.4229 | 0.12494 | -0.0167 | -3.3848
-10 | -0.4228 | 0.11972 | -0.0197 | -3.5316
-9.5 | -0.4009 | 0.11128 | -0.0201 | -3.6026
-9 | -0.395 | 0.10566 | -0.0215 | -3.7384
-8.5 | -0.3786 | 0.09877 | -0.0215 | -3.8331
-8 | -0.3783 | 0.09382 | -0.0215 | -4.0322
-7.5 | -0.3711 | 0.08872 | -0.0192 | -4.1828
-7 | -0.3437 | 0.08224 | -0.0151 | -4.1792
-6.5 | -0.3548 | 0.07933 | -0.0079 | -4.4725
-6 | -0.3779 | 0.07742 | 0.0024 | -4.8812
-5.5 | -0.3807 | 0.07405 | 0.0114 | -5.1411
-4 | -0.404 | 0.04343 | -0.0364 | -9.3023
-3.5 | -0.3534 | 0.03768 | -0.0372 | -9.379
-3 | -0.3049 | 0.03384 | -0.0369 | -9.01
-2.5 | -0.2564 | 0.031 | -0.0359 | -8.271
-2 | -0.2109 | 0.02906 | -0.0345 | -7.2574
-1.5 | -0.1645 | 0.02755 | -0.0329 | -5.971
-1 | -0.1183 | 0.02313 | -0.0293 | -5.1146
-0.5 | -0.0549 | 0.0246 | -0.0327 | -2.2317
0 | 0.0058 | 0.02624 | -0.0362 | 0.22104
0.5 | 0.0608 | 0.02785 | -0.0387 | 2.1831
1 | 0.11 | 0.02946 | -0.0404 | 3.7339
1.5 | 0.1653 | 0.03148 | -0.0431 | 5.251
2 | 0.2064 | 0.03317 | -0.0435 | 6.2225
2.5 | 0.2549 | 0.0353 | -0.0453 | 7.221
3 | 0.3071 | 0.03776 | -0.0479 | 8.1329
3.5 | 0.3489 | 0.04001 | -0.0488 | 8.7203
4 | 0.4016 | 0.04284 | -0.0515 | 9.3744
4.5 | 0.4412 | 0.04537 | -0.0521 | 9.7245
5 | 0.4952 | 0.04835 | -0.0546 | 10.242
5.5 | 0.5671 | 0.05151 | -0.0586 | 11.0095
6 | 0.6297 | 0.05399 | -0.0604 | 11.6633
6.5 | 0.6874 | 0.05566 | -0.0601 | 12.35
7 | 0.9345 | 0.02708 | -0.0385 | 34.5089
7.5 | 0.9172 | 0.0331 | -0.0298 | 27.71
8 | 1.015 | 0.03846 | -0.0312 | 26.3911
8.5 | 1.0866 | 0.04509 | -0.0314 | 24.0985
9 | 1.1216 | 0.05182 | -0.0286 | 21.6442
9.5 | 1.1365 | 0.06012 | -0.0248 | 18.9039
10 | 1.1274 | 0.06856 | -0.0207 | 16.444
10.5 | 1.0994 | 0.07702 | -0.017 | 14.2742
11 | 1.0696 | 0.08629 | -0.0153 | 12.3954
11.5 | 0.9741 | 0.10055 | -0.0222 | 9.6877
12 | 0.9071 | 0.12267 | -0.0374 | 7.3946
12.5 | 0.8151 | 0.15736 | -0.069 | 5.1798
13 | 0.8259 | 0.16565 | -0.0709 | 4.9858
13.5 | 0.8512 | 0.17545 | -0.0719 | 4.8515
14 | 0.8671 | 0.18483 | -0.0739 | 4.6913
14.5 | 0.8632 | 0.19016 | -0.0777 | 4.5393

## 5. Re 50k Mach 0.25 (1)
BIGFOIL.COM POLAR EXPORT
NACA64-410 a=0.5
NACA64-410 a=0.5 |  |  |  | Cl Max: | 0.917 | at alpha= | 8.5 | deg
JavaFoil+Calcfoil stall+Eppler ext transition |  |  |  | L/D Max: | 38.036 | at alpha= | 5 | deg
Re: | 50000 |  |  | Cd Min: | 0.01557 | at alpha= | -0.5 | deg
Mach: | 0.25 |  |  | Cl=0 at alpha= | -2.5521 | deg
|  |  |  | @ Cl=0.1, Cd= | 0.036163
|  |  |  | @ Cl=0.4, Cd= | 0.27579
|  |  |  | @ Cl=0.6, Cd= | 0.27579
alpha (deg) | Cl | Cd | Cm | Cl/Cd
-14 | -0.065 | 0.34962 | -0.015 | -0.186
-13.5 | -0.09 | 0.7473 | -0.014 | -0.12
-13 | -0.186 | 0.55332 | -0.014 | -0.337
-12.5 | -0.246 | 0.40087 | -0.014 | -0.613
-12 | -0.297 | 0.30254 | -0.014 | -0.981
-11.5 | -0.338 | 0.2597 | -0.014 | -1.3
-11 | -0.368 | 0.20751 | -0.015 | -1.773
-10.5 | -0.392 | 0.17124 | -0.015 | -2.289
-10 | -0.41 | 0.15001 | -0.015 | -2.731
-9.5 | -0.42 | 0.13229 | -0.015 | -3.178
-9 | -0.424 | 0.11746 | -0.015 | -3.609
-8.5 | -0.42 | 0.10155 | -0.016 | -4.139
-8 | -0.41 | 0.08972 | -0.017 | -4.565
-7.5 | -0.392 | 0.07859 | -0.017 | -4.989
-7 | -0.368 | 0.07092 | -0.017 | -5.195
-6.5 | -0.339 | 0.06504 | -0.018 | -5.218
-6 | -0.306 | 0.05905 | -0.018 | -5.174
-5.5 | -0.268 | 0.0549 | -0.019 | -4.878
-5 | -0.227 | 0.05063 | -0.019 | -4.481
-4.5 | -0.183 | 0.04717 | -0.019 | -3.88
-4 | -0.137 | 0.0441 | -0.02 | -3.117
-3.5 | -0.091 | 0.0418 | -0.02 | -2.174
-3 | -0.043 | 0.03997 | -0.021 | -1.086
-2.5 | 0.005 | 0.03846 | -0.022 | 0.122
-2 | 0.053 | 0.03717 | -0.023 | 1.433
-1.5 | 0.102 | 0.03612 | -0.025 | 2.831
-1 | 0.188 | 0.01637 | -0.051 | 11.465
-0.5 | 0.249 | 0.01557 | -0.051 | 15.973
0 | 0.297 | 0.01648 | -0.051 | 18.026
0.5 | 0.354 | 0.01684 | -0.052 | 21.022
1 | 0.41 | 0.0173 | -0.052 | 23.726
1.5 | 0.467 | 0.01771 | -0.052 | 26.34
2 | 0.522 | 0.01829 | -0.052 | 28.572
2.5 | 0.576 | 0.0189 | -0.052 | 30.468
3 | 0.63 | 0.01958 | -0.053 | 32.182
3.5 | 0.683 | 0.02036 | -0.053 | 33.547
4 | 0.736 | 0.02168 | -0.053 | 33.939
4.5 | 0.82 | 0.02194 | -0.056 | 37.375
5 | 0.871 | 0.0229 | -0.057 | 38.036
5.5 | 0.763 | 0.04494 | -0.026 | 16.975
6 | 0.8 | 0.04818 | -0.025 | 16.601
6.5 | 0.833 | 0.05181 | -0.023 | 16.086
7 | 0.863 | 0.05706 | -0.023 | 15.127
7.5 | 0.887 | 0.06166 | -0.022 | 14.392
8 | 0.906 | 0.06796 | -0.021 | 13.331
8.5 | 0.917 | 0.075 | -0.02 | 12.228
9 | 0.912 | 0.08336 | -0.02 | 10.939
9.5 | 0.895 | 0.09411 | -0.019 | 9.51
10 | 0.866 | 0.10682 | -0.018 | 8.108
10.5 | 0.825 | 0.12303 | -0.017 | 6.708
11 | 0.773 | 0.13958 | -0.018 | 5.539
11.5 | 0.711 | 0.15842 | -0.017 | 4.487
12 | 0.64 | 0.17918 | -0.016 | 3.57
12.5 | 0.561 | 0.20399 | -0.017 | 2.752
13 | 0.477 | 0.26059 | -0.017 | 1.831
13.5 | 0.388 | 0.27579 | -0.019 | 1.405

## 6. Re 50k Mach 0.25 (2)
BIGFOIL.COM POLAR EXPORT
NACA64-410 a=0.5
NACA64-410 a=0.5 |  |  |  | Cl Max: | 1.1187 | at alpha= | 9 | deg
XFOIL ncrit=9 |  |  |  | L/D Max: | 30.8233 | at alpha= | 7 | deg
Re: | 50000 |  |  | Cd Min: | 0.26192 | at alpha= | -20 | deg
Mach: | 0.25 |  |  | Cl=0 at alpha= | -0.065719 | deg
|  |  |  | @ Cl=0.1, Cd= | 0.029743
|  |  |  | @ Cl=0.4, Cd= | 0.04341
|  |  |  | @ Cl=0.6, Cd= | 0.053776
alpha (deg) | Cl | Cd | Cm | Cl/Cd
-20 | -0.7222 | 0.26192 | 0.0482 | -2.7573
-19.5 | -0.6938 | 0.24604 | 0.0464 | -2.8199
-19 | -0.6743 | 0.23929 | 0.0423 | -2.8179
-18.5 | -0.6579 | 0.23488 | 0.0371 | -2.801
-18 | -0.653 | 0.23752 | 0.0302 | -2.7492
-17.5 | -0.6194 | 0.21983 | 0.0293 | -2.8176
-17 | -0.601 | 0.2134 | 0.0252 | -2.8163
-16.5 | -0.5921 | 0.21165 | 0.0194 | -2.7975
-16 | -0.5682 | 0.20075 | 0.0166 | -2.8304
-15.5 | -0.5482 | 0.1932 | 0.0135 | -2.8375
-15 | -0.5449 | 0.19181 | 0.0077 | -2.8408
-14.5 | -0.5155 | 0.17955 | 0.0063 | -2.8711
-14 | -0.5133 | 0.17732 | 0.001 | -2.8948
-13.5 | -0.4852 | 0.16614 | -0.0004 | -2.9204
-13 | -0.4932 | 0.1652 | -0.0062 | -2.9855
-12.5 | -0.4599 | 0.15316 | -0.0069 | -3.0027
-12 | -0.4455 | 0.14574 | -0.0096 | -3.0568
-11.5 | -0.4565 | 0.14366 | -0.0149 | -3.1776
-11 | -0.4397 | 0.13564 | -0.0167 | -3.2417
-10.5 | -0.4133 | 0.12594 | -0.0171 | -3.2817
-10 | -0.3982 | 0.11895 | -0.0186 | -3.3476
-9.5 | -0.3953 | 0.11359 | -0.0209 | -3.4801
-9 | -0.3771 | 0.10609 | -0.0215 | -3.5545
-8.5 | -0.3701 | 0.10022 | -0.0224 | -3.6929
-8 | -0.3598 | 0.09468 | -0.0216 | -3.8002
-7.5 | -0.3533 | 0.08969 | -0.0195 | -3.9391
-7 | -0.356 | 0.08572 | -0.0151 | -4.1531
-6.5 | -0.3336 | 0.07969 | -0.0094 | -4.1862
-6 | -0.3488 | 0.07718 | -0.0002 | -4.5193
-4 | -0.4279 | 0.04702 | -0.0345 | -9.1004
-3.5 | -0.3738 | 0.04017 | -0.0372 | -9.3055
-3 | -0.3243 | 0.0358 | -0.0375 | -9.0587
-2.5 | -0.2735 | 0.03248 | -0.0368 | -8.4206
-2 | -0.2256 | 0.03021 | -0.0356 | -7.4677
-1.5 | -0.1778 | 0.02862 | -0.0338 | -6.2124
-1 | -0.1076 | 0.02575 | -0.0371 | -4.1786
-0.5 | -0.0489 | 0.02542 | -0.0358 | -1.9237
0 | 0.0074 | 0.02687 | -0.0382 | 0.2754
0.5 | 0.064 | 0.02855 | -0.0408 | 2.2417
1 | 0.1198 | 0.0304 | -0.0433 | 3.9408
1.5 | 0.1644 | 0.03204 | -0.0439 | 5.1311
2 | 0.2167 | 0.03417 | -0.046 | 6.3418
2.5 | 0.2641 | 0.03626 | -0.0475 | 7.2835
3 | 0.3072 | 0.03842 | -0.0483 | 7.9958
3.5 | 0.3539 | 0.04091 | -0.0498 | 8.6507
4 | 0.4048 | 0.04367 | -0.052 | 9.2695
4.5 | 0.4541 | 0.04655 | -0.0538 | 9.7551
5 | 0.5078 | 0.04954 | -0.0558 | 10.2503
5.5 | 0.5733 | 0.05262 | -0.0587 | 10.8951
6 | 0.6324 | 0.05518 | -0.0597 | 11.4607
6.5 | 0.708 | 0.05657 | -0.0602 | 12.5155
7 | 0.921 | 0.02988 | -0.0337 | 30.8233
7.5 | 0.9232 | 0.0353 | -0.0268 | 26.153
8 | 1.0389 | 0.04116 | -0.029 | 25.2405
8.5 | 1.1016 | 0.04871 | -0.0283 | 22.6155
9 | 1.1187 | 0.05577 | -0.0244 | 20.0592
9.5 | 1.1161 | 0.06393 | -0.0203 | 17.4582
10 | 1.0906 | 0.07203 | -0.0163 | 15.1409
10.5 | 1.0562 | 0.08093 | -0.0145 | 13.0508
11.5 | 0.9247 | 0.11003 | -0.0299 | 8.4041
12 | 0.8876 | 0.13015 | -0.043 | 6.8198
12.5 | 0.8195 | 0.16032 | -0.0708 | 5.1117
13 | 0.8278 | 0.16876 | -0.0735 | 4.9052
13.5 | 0.8493 | 0.17776 | -0.0749 | 4.7778
14 | 0.8642 | 0.18645 | -0.0774 | 4.635

## 7. Re 50k Mach 0.50 (1)
BIGFOIL.COM POLAR EXPORT
NACA64-410 a=0.5
NACA64-410 a=0.5 |  |  |  | Cl Max: | 1.177 | at alpha= | 20 | deg
JavaFoil+Calcfoil stall+Eppler ext transition |  |  |  | L/D Max: | 36.075 | at alpha= | 4.5 | deg
Re: | 50000 |  |  | Cd Min: | 0.01649 | at alpha= | -0.5 | deg
Mach: | 0.5 |  |  | Cl=0 at alpha= | -2.5472 | deg
|  |  |  | @ Cl=0.1, Cd= | 0.037422
|  |  |  | @ Cl=0.4, Cd= | 0.018333
|  |  |  | @ Cl=0.6, Cd= | 0.02036
alpha (deg) | Cl | Cd | Cm | Cl/Cd
-20 | -0.938 | 0.40892 | -0.023 | -2.294
-19.5 | -0.912 | 0.40471 | -0.023 | -2.253
-19 | -0.886 | 0.40022 | -0.023 | -2.213
-18.5 | -0.859 | 0.41038 | -0.024 | -2.094
-18 | -0.833 | 0.40568 | -0.024 | -2.053
-17.5 | -0.807 | 0.3669 | -0.024 | -2.199
-17 | -0.778 | 0.35775 | -0.023 | -2.175
-16.5 | -0.752 | 0.34576 | -0.023 | -2.174
-16 | -0.725 | 0.34513 | -0.023 | -2.101
-15.5 | -0.699 | 0.34242 | -0.023 | -2.04
-15 | -0.672 | 0.31842 | -0.024 | -2.11
-14.5 | -0.645 | 0.31614 | -0.024 | -2.041
-14 | -0.617 | 0.29297 | -0.022 | -2.106
-13.5 | -0.59 | 0.29083 | -0.022 | -2.029
-13 | -0.564 | 0.28129 | -0.023 | -2.004
-12.5 | -0.537 | 0.27369 | -0.023 | -1.962
-12 | -0.51 | 0.2726 | -0.023 | -1.871
-11.5 | -0.483 | 0.26871 | -0.023 | -1.798
-11 | -0.455 | 0.24364 | -0.021 | -1.869
-10.5 | -0.428 | 0.24993 | -0.021 | -1.714
-10 | -0.402 | 0.22919 | -0.021 | -1.752
-9.5 | -0.375 | 0.22246 | -0.022 | -1.685
-9 | -0.348 | 0.21476 | -0.022 | -1.62
-8.5 | -0.321 | 0.22211 | -0.022 | -1.445
-8 | -0.293 | 0.20208 | -0.02 | -1.452
-7.5 | -0.267 | 0.20398 | -0.02 | -1.307
-7 | -0.24 | 0.18308 | -0.02 | -1.309
-6.5 | -0.213 | 0.17245 | -0.02 | -1.234
-6 | -0.186 | 0.17 | -0.02 | -1.093
-5.5 | -0.242 | 0.08563 | -0.019 | -2.825
-5 | -0.232 | 0.06455 | -0.02 | -3.601
-4.5 | -0.195 | 0.05408 | -0.021 | -3.606
-4 | -0.149 | 0.04879 | -0.021 | -3.06
-3.5 | -0.1 | 0.04458 | -0.022 | -2.239
-3 | -0.048 | 0.04193 | -0.022 | -1.145
-2.5 | 0.005 | 0.03985 | -0.024 | 0.131
-2 | 0.059 | 0.03819 | -0.025 | 1.553
-1.5 | 0.114 | 0.03716 | -0.026 | 3.067
-1 | 0.21 | 0.0169 | -0.056 | 12.401
-0.5 | 0.278 | 0.01649 | -0.056 | 16.866
0 | 0.328 | 0.01841 | -0.057 | 17.828
0.5 | 0.391 | 0.01826 | -0.057 | 21.425
1 | 0.454 | 0.01877 | -0.057 | 24.177
1.5 | 0.516 | 0.01937 | -0.057 | 26.641
2 | 0.578 | 0.02008 | -0.058 | 28.774
2.5 | 0.637 | 0.02083 | -0.058 | 30.555
3 | 0.696 | 0.02169 | -0.058 | 32.097
3.5 | 0.756 | 0.02316 | -0.059 | 32.627
4 | 0.813 | 0.02418 | -0.059 | 33.599
4.5 | 0.9 | 0.02495 | -0.062 | 36.075
5 | 0.796 | 0.04425 | -0.029 | 18
5.5 | 0.833 | 0.04811 | -0.026 | 17.31
6 | 0.857 | 0.05383 | -0.026 | 15.924
6.5 | 0.86 | 0.06027 | -0.024 | 14.277
7 | 0.814 | 0.07678 | -0.021 | 10.6
7.5 | 0.533 | 0.15971 | -0.021 | 3.337
8 | 0.559 | 0.17017 | -0.021 | 3.285
8.5 | 0.585 | 0.19854 | -0.025 | 2.948
9 | 0.611 | 0.19278 | -0.026 | 3.171
9.5 | 0.638 | 0.2065 | -0.029 | 3.09
10 | 0.664 | 0.21047 | -0.029 | 3.154
10.5 | 0.689 | 0.22888 | -0.03 | 3.012
11 | 0.715 | 0.2366 | -0.03 | 3.022
11.5 | 0.742 | 0.26198 | -0.033 | 2.832
12 | 0.768 | 0.26906 | -0.034 | 2.853
12.5 | 0.793 | 0.27118 | -0.034 | 2.924
13 | 0.818 | 0.28516 | -0.034 | 2.87
13.5 | 0.846 | 0.4425 | -0.037 | 1.911
14 | 0.871 | 0.30424 | -0.037 | 2.862
14.5 | 0.896 | 0.32913 | -0.038 | 2.722
15 | 0.921 | 0.3274 | -0.038 | 2.813
15.5 | 0.948 | 0.36186 | -0.041 | 2.621
16 | 0.973 | 0.37595 | -0.041 | 2.589
16.5 | 0.998 | 0.37318 | -0.041 | 2.675
17 | 1.023 | 0.39516 | -0.042 | 2.59
17.5 | 1.051 | 0.40865 | -0.044 | 2.572
18 | 1.075 | 0.40536 | -0.045 | 2.653
18.5 | 1.1 | 0.42719 | -0.045 | 2.575
19 | 1.124 | 0.4399 | -0.045 | 2.556
19.5 | 1.152 | 0.46157 | -0.048 | 2.497
20 | 1.177 | 0.47634 | -0.048 | 2.47

## 8. Re 50k Mach 0.50 (2)
BIGFOIL.COM POLAR EXPORT
NACA64-410 a=0.5
NACA64-410 a=0.5 |  |  |  | Cl Max: | 1.1526 | at alpha= | 20 | deg
XFOIL ncrit=9 |  |  |  | L/D Max: | 23.8062 | at alpha= | 7 | deg
Re: | 50000 |  |  | Cd Min: | 0.31363 | at alpha= | 20 | deg
Mach: | 0.5 |  |  | Cl=0 at alpha= | -0.093313 | deg
|  |  |  | @ Cl=0.1, Cd= | 0.032451
|  |  |  | @ Cl=0.4, Cd= | 0.045969
|  |  |  | @ Cl=0.6, Cd= | 0.057319
alpha (deg) | Cl | Cd | Cm | Cl/Cd
-20 | -0.7734 | 0.27505 | 0.0608 | -2.8119
-19.5 | -0.7548 | 0.27274 | 0.0537 | -2.7675
-19 | -0.7293 | 0.26103 | 0.0491 | -2.7939
-18.5 | -0.7032 | 0.2508 | 0.0449 | -2.8038
-18 | -0.6816 | 0.24451 | 0.0391 | -2.7876
-17.5 | -0.6702 | 0.24535 | 0.0318 | -2.7316
-17 | -0.6351 | 0.22774 | 0.0295 | -2.7887
-16.5 | -0.6126 | 0.22035 | 0.0247 | -2.7801
-16 | -0.6028 | 0.2199 | 0.0177 | -2.7412
-15.5 | -0.5679 | 0.20456 | 0.0155 | -2.7762
-15 | -0.5553 | 0.2014 | 0.0095 | -2.7572
-14.5 | -0.5254 | 0.18945 | 0.0068 | -2.7733
-14 | -0.5205 | 0.18811 | 0.0006 | -2.767
-13.5 | -0.4856 | 0.1748 | -0.0014 | -2.778
-13 | -0.4697 | 0.16804 | -0.0057 | -2.7952
-12.5 | -0.4589 | 0.16318 | -0.0099 | -2.8122
-12 | -0.4341 | 0.15376 | -0.0125 | -2.8232
-11.5 | -0.4181 | 0.14669 | -0.0155 | -2.8502
-11 | -0.4067 | 0.14057 | -0.0186 | -2.8932
-10.5 | -0.3994 | 0.13491 | -0.0216 | -2.9605
-10 | -0.3691 | 0.12485 | -0.0229 | -2.9563
-9.5 | -0.3573 | 0.11872 | -0.0248 | -3.0096
-9 | -0.3377 | 0.11129 | -0.0258 | -3.0344
-8.5 | -0.3304 | 0.10596 | -0.0264 | -3.1182
-8 | -0.3094 | 0.09888 | -0.0257 | -3.129
-7.5 | -0.3196 | 0.09585 | -0.023 | -3.3344
-7 | -0.3073 | 0.09003 | -0.018 | -3.4133
-6.5 | -0.3458 | 0.08975 | -0.0081 | -3.8529
-6 | -0.344 | 0.08518 | -0.0014 | -4.0385
-5.5 | -0.3567 | 0.08208 | 0.0067 | -4.3458
-4 | -0.4898 | 0.061 | -0.0254 | -8.0295
-3.5 | -0.4544 | 0.05228 | -0.0321 | -8.6917
-3 | -0.4057 | 0.04535 | -0.0367 | -8.946
-2.5 | -0.3475 | 0.03983 | -0.0391 | -8.7246
-2 | -0.2662 | 0.03573 | -0.0435 | -7.4503
-1.5 | -0.1886 | 0.03334 | -0.0459 | -5.6569
-1 | -0.1141 | 0.03185 | -0.0475 | -3.5824
-0.5 | -0.0523 | 0.02811 | -0.0448 | -1.8605
0 | 0.012 | 0.02975 | -0.0464 | 0.40336
0.5 | 0.0726 | 0.03153 | -0.0484 | 2.3026
1 | 0.1226 | 0.03321 | -0.0488 | 3.6917
1.5 | 0.1783 | 0.0353 | -0.0504 | 5.051
2 | 0.2361 | 0.03769 | -0.0525 | 6.2643
2.5 | 0.2875 | 0.04002 | -0.0536 | 7.1839
3 | 0.3419 | 0.0427 | -0.0553 | 8.007
3.5 | 0.3862 | 0.04522 | -0.0555 | 8.5405
4 | 0.4437 | 0.04834 | -0.0576 | 9.1787
4.5 | 0.4994 | 0.05152 | -0.0591 | 9.6933
5 | 0.5498 | 0.05464 | -0.0595 | 10.0622
5.5 | 0.6092 | 0.05781 | -0.0601 | 10.538
6 | 0.6809 | 0.06049 | -0.0604 | 11.2564
6.5 | 0.7777 | 0.05933 | -0.0564 | 13.108
7 | 0.9263 | 0.03891 | -0.0241 | 23.8062
7.5 | 0.9779 | 0.04406 | -0.0188 | 22.1947
8 | 1.0408 | 0.05148 | -0.0163 | 20.2176
8.5 | 1.0305 | 0.05951 | -0.014 | 17.3164
9 | 1.0187 | 0.06852 | -0.0133 | 14.8672
9.5 | 0.9794 | 0.07954 | -0.0165 | 12.3133
10 | 0.9446 | 0.09235 | -0.0226 | 10.2285
10.5 | 0.8885 | 0.11104 | -0.0369 | 8.0016
11 | 0.8756 | 0.12534 | -0.0451 | 6.9858
11.5 | 0.8781 | 0.13782 | -0.0508 | 6.3714
12 | 0.8717 | 0.15175 | -0.0598 | 5.7443
12.5 | 0.8509 | 0.1724 | -0.0788 | 4.9356
13 | 0.8663 | 0.18317 | -0.0837 | 4.7295
13.5 | 0.8864 | 0.19284 | -0.0869 | 4.5966
14 | 0.8999 | 0.20074 | -0.0909 | 4.4829
14.5 | 0.9246 | 0.21132 | -0.0941 | 4.3754
15 | 0.944 | 0.22041 | -0.0979 | 4.2829
15.5 | 0.9578 | 0.2274 | -0.1025 | 4.212
16 | 0.9767 | 0.23578 | -0.1068 | 4.1424
16.5 | 1.0032 | 0.24703 | -0.1103 | 4.061
17 | 1.0278 | 0.25773 | -0.114 | 3.9879
17.5 | 1.0398 | 0.26251 | -0.1201 | 3.961
18 | 1.058 | 0.27023 | -0.1258 | 3.9152
18.5 | 1.0799 | 0.27992 | -0.1304 | 3.8579
19 | 1.1059 | 0.29126 | -0.1342 | 3.797
19.5 | 1.1206 | 0.29676 | -0.1413 | 3.7761
20 | 1.1526 | 0.31363 | -0.1438 | 3.675

## 9. Re 100k Mach 0.00 (1)
BIGFOIL.COM POLAR EXPORT
NACA64-410 a=0.5
NACA64-410 a=0.5 |  |  |  | Cl Max: | 0.936 | at alpha= | 9.5 | deg
JavaFoil+Calcfoil stall+Eppler ext transition |  |  |  | L/D Max: | 53.2 | at alpha= | 4.5 | deg
Re: | 100000 |  |  | Cd Min: | 0.0115 | at alpha= | -0.5 | deg
Mach: | 0 |  |  | Cl=0 at alpha= | -2.5532 | deg
|  |  |  | @ Cl=0.1, Cd= | 0.019658
|  |  |  | @ Cl=0.4, Cd= | 0.011956
|  |  |  | @ Cl=0.6, Cd= | 0.012924
alpha (deg) | Cl | Cd | Cm | Cl/Cd
-16.5 | -0.352 | 0.3023 | -0.013 | -1.166
-16 | -0.37 | 0.29621 | -0.013 | -1.25
-15.5 | -0.388 | 0.28014 | -0.013 | -1.387
-15 | -0.407 | 0.23994 | -0.013 | -1.695
-14.5 | -0.425 | 0.23105 | -0.013 | -1.839
-14 | -0.442 | 0.20583 | -0.013 | -2.15
-13.5 | -0.459 | 0.18823 | -0.013 | -2.439
-13 | -0.475 | 0.16682 | -0.013 | -2.845
-12.5 | -0.488 | 0.15657 | -0.013 | -3.117
-12 | -0.499 | 0.14347 | -0.014 | -3.48
-11.5 | -0.505 | 0.13026 | -0.014 | -3.879
-11 | -0.505 | 0.11581 | -0.014 | -4.364
-10.5 | -0.502 | 0.10557 | -0.015 | -4.757
-10 | -0.495 | 0.09718 | -0.015 | -5.096
-9.5 | -0.485 | 0.08789 | -0.015 | -5.515
-9 | -0.47 | 0.08073 | -0.016 | -5.822
-8.5 | -0.451 | 0.07622 | -0.016 | -5.922
-8 | -0.429 | 0.07025 | -0.017 | -6.103
-7.5 | -0.402 | 0.06343 | -0.017 | -6.34
-7 | -0.372 | 0.05795 | -0.017 | -6.42
-6.5 | -0.339 | 0.05489 | -0.018 | -6.167
-6 | -0.302 | 0.05129 | -0.018 | -5.889
-5.5 | -0.263 | 0.04752 | -0.018 | -5.533
-5 | -0.222 | 0.04417 | -0.019 | -5.02
-4.5 | -0.178 | 0.0417 | -0.019 | -4.277
-4 | -0.134 | 0.03928 | -0.02 | -3.404
-3.5 | -0.088 | 0.03734 | -0.021 | -2.364
-3 | -0.042 | 0.03576 | -0.021 | -1.178
-2.5 | 0.005 | 0.03428 | -0.023 | 0.133
-2 | 0.052 | 0.03324 | -0.023 | 1.554
-1.5 | 0.123 | 0.01315 | -0.051 | 9.345
-1 | 0.182 | 0.01311 | -0.051 | 13.864
-0.5 | 0.241 | 0.0115 | -0.051 | 20.958
0 | 0.297 | 0.01163 | -0.052 | 25.537
0.5 | 0.354 | 0.0118 | -0.052 | 29.984
1 | 0.41 | 0.01199 | -0.052 | 34.212
1.5 | 0.466 | 0.01227 | -0.052 | 37.999
2 | 0.522 | 0.01237 | -0.053 | 42.155
2.5 | 0.575 | 0.01272 | -0.053 | 45.216
3 | 0.629 | 0.01316 | -0.053 | 47.785
3.5 | 0.681 | 0.01366 | -0.053 | 49.865
4 | 0.733 | 0.01418 | -0.053 | 51.684
4.5 | 0.785 | 0.01475 | -0.054 | 53.2
5 | 0.852 | 0.01811 | -0.055 | 47.062
5.5 | 0.9 | 0.01895 | -0.056 | 47.511
6 | 0.78 | 0.04356 | -0.026 | 17.905
6.5 | 0.815 | 0.04676 | -0.025 | 17.436
7 | 0.847 | 0.0503 | -0.023 | 16.841
7.5 | 0.876 | 0.05432 | -0.023 | 16.132
8 | 0.901 | 0.05836 | -0.022 | 15.447
8.5 | 0.922 | 0.06273 | -0.021 | 14.697
9 | 0.932 | 0.06812 | -0.02 | 13.683
9.5 | 0.936 | 0.07468 | -0.02 | 12.533
10 | 0.933 | 0.08122 | -0.02 | 11.491
10.5 | 0.924 | 0.08827 | -0.019 | 10.469
11 | 0.909 | 0.09687 | -0.019 | 9.384
11.5 | 0.889 | 0.1056 | -0.018 | 8.414
12 | 0.863 | 0.11245 | -0.018 | 7.679
12.5 | 0.835 | 0.12612 | -0.018 | 6.617
13 | 0.803 | 0.1388 | -0.018 | 5.782
13.5 | 0.768 | 0.14843 | -0.017 | 5.177
14 | 0.733 | 0.16062 | -0.017 | 4.562
14.5 | 0.697 | 0.17717 | -0.017 | 3.932

## 10. Re 100k Mach 0.00 (2)
BIGFOIL.COM POLAR EXPORT
NACA64-410 a=0.5
NACA64-410 a=0.5 |  |  |  | Cl Max: | 1.1594 | at alpha= | 10 | deg
XFOIL ncrit=9 |  |  |  | L/D Max: | 71.3545 | at alpha= | -1.5 | deg
Re: | 100000 |  |  | Cd Min: | 0.24608 | at alpha= | -20 | deg
Mach: | 0 |  |  | Cl=0 at alpha= | -2.9055 | deg
|  |  |  | @ Cl=0.1, Cd= | 0.0036864
|  |  |  | @ Cl=0.4, Cd= | 0.020992
|  |  |  | @ Cl=0.6, Cd= | 0.026335
alpha (deg) | Cl | Cd | Cm | Cl/Cd
-20 | -0.7001 | 0.24608 | 0.0511 | -2.845
-19.5 | -0.6819 | 0.23978 | 0.047 | -2.8439
-19 | -0.6641 | 0.23358 | 0.0427 | -2.8431
-18.5 | -0.6469 | 0.22809 | 0.0379 | -2.8362
-18 | -0.6357 | 0.22616 | 0.0317 | -2.8108
-17.5 | -0.6301 | 0.2253 | 0.0256 | -2.7967
-17 | -0.5985 | 0.20849 | 0.0247 | -2.8706
-16.5 | -0.5784 | 0.20061 | 0.0221 | -2.8832
-16 | -0.5609 | 0.19387 | 0.0186 | -2.8932
-15.5 | -0.5448 | 0.18728 | 0.0147 | -2.909
-15 | -0.5358 | 0.18327 | 0.009 | -2.9236
-14.5 | -0.5382 | 0.18159 | 0.0022 | -2.9638
-14 | -0.5029 | 0.16666 | 0.003 | -3.0175
-13.5 | -0.4863 | 0.15949 | 0.0003 | -3.0491
-13 | -0.4745 | 0.1529 | -0.0035 | -3.1033
-12.5 | -0.4764 | 0.14897 | -0.0101 | -3.198
-12 | -0.4811 | 0.14458 | -0.0174 | -3.3276
-11.5 | -0.4398 | 0.13126 | -0.0133 | -3.3506
-11 | -0.4321 | 0.12488 | -0.0174 | -3.4601
-10.5 | -0.448 | 0.12093 | -0.0273 | -3.7046
-10 | -0.4113 | 0.11028 | -0.0233 | -3.7296
-9.5 | -0.4172 | 0.10454 | -0.0307 | -3.9908
-9 | -0.4038 | 0.09612 | -0.0321 | -4.201
-8.5 | -0.3966 | 0.08972 | -0.0355 | -4.4204
-8 | -0.4383 | 0.08437 | -0.0472 | -5.195
-7.5 | -0.4636 | 0.0802 | -0.0389 | -5.7805
-7 | -0.4779 | 0.07753 | -0.0302 | -6.1641
-6.5 | -0.4366 | 0.06611 | -0.0542 | -6.6041
-5.5 | -0.3344 | 0.05088 | -0.0641 | -6.5723
-4.5 | -0.1901 | 0.03109 | -0.0777 | -6.1145
-4 | -0.1186 | 0.01116 | -0.0776 | -10.6272
-3.5 | -0.0639 | 0.00904 | -0.0773 | -7.0686
-3 | -0.0097 | 0.00714 | -0.0772 | -1.3585
-2.5 | 0.0416 | 0.00583 | -0.0766 | 7.1355
-2 | 0.0634 | 0.00374 | -0.0694 | 16.9519
-1.5 | 0.2476 | 0.00347 | -0.087 | 71.3545
-1 | 0.267 | 0.0038 | -0.0842 | 70.2632
-0.5 | 0.2823 | 0.00438 | -0.0797 | 64.4521
0 | 0.337 | 0.01921 | -0.0827 | 17.5429
0.5 | 0.3735 | 0.02026 | -0.0805 | 18.4353
1 | 0.4133 | 0.02136 | -0.0788 | 19.3493
1.5 | 0.4638 | 0.02219 | -0.0784 | 20.9013
2 | 0.5071 | 0.02331 | -0.0773 | 21.7546
2.5 | 0.5458 | 0.02469 | -0.0758 | 22.1061
3 | 0.5873 | 0.026 | -0.0744 | 22.5885
3.5 | 0.6317 | 0.02717 | -0.0733 | 23.2499
4 | 0.6787 | 0.02818 | -0.0722 | 24.0845
4.5 | 0.7322 | 0.02866 | -0.0712 | 25.5478
5 | 0.8061 | 0.0267 | -0.0696 | 30.191
5.5 | 0.8828 | 0.02056 | -0.0627 | 42.9377
6 | 0.9366 | 0.0178 | -0.0574 | 52.618
6.5 | 0.9313 | 0.02006 | -0.0461 | 46.4257
7 | 0.9363 | 0.0243 | -0.0396 | 38.5309
7.5 | 0.9656 | 0.02751 | -0.0358 | 35.1
8 | 1.0203 | 0.03129 | -0.0351 | 32.6079
8.5 | 1.0866 | 0.03754 | -0.0362 | 28.9451
9 | 1.126 | 0.04271 | -0.0333 | 26.3638
9.5 | 1.1519 | 0.04983 | -0.0297 | 23.1166
10 | 1.1594 | 0.05767 | -0.0254 | 20.104
10.5 | 1.1374 | 0.06764 | -0.0193 | 16.8155
12 | 0.7288 | 0.13052 | -0.0432 | 5.5838
12.5 | 0.7146 | 0.13909 | -0.0467 | 5.1377
13 | 0.7071 | 0.14585 | -0.0491 | 4.8481
13.5 | 0.7399 | 0.15388 | -0.0474 | 4.8083
14 | 0.7108 | 0.15956 | -0.0539 | 4.4548
14.5 | 0.6994 | 0.16658 | -0.0587 | 4.1986
15 | 0.7128 | 0.17402 | -0.0603 | 4.0961

## 11. Re 100k Mach 0.10 (1)
BIGFOIL.COM POLAR EXPORT
NACA64-410 a=0.5
NACA64-410 a=0.5 |  |  |  | Cl Max: | 0.932 | at alpha= | 9.5 | deg
JavaFoil+Calcfoil stall+Eppler ext transition |  |  |  | L/D Max: | 53.136 | at alpha= | 4.5 | deg
Re: | 100000 |  |  | Cd Min: | 0.01151 | at alpha= | -0.5 | deg
Mach: | 0.1 |  |  | Cl=0 at alpha= | -2.5532 | deg
|  |  |  | @ Cl=0.1, Cd= | 0.019857
|  |  |  | @ Cl=0.4, Cd= | 0.01199
|  |  |  | @ Cl=0.6, Cd= | 0.012951
alpha (deg) | Cl | Cd | Cm | Cl/Cd
-16 | -0.327 | 0.32986 | -0.013 | -0.991
-15.5 | -0.347 | 0.29203 | -0.013 | -1.189
-15 | -0.368 | 0.26782 | -0.013 | -1.374
-14.5 | -0.389 | 0.24974 | -0.013 | -1.557
-14 | -0.409 | 0.21597 | -0.013 | -1.895
-13.5 | -0.429 | 0.20495 | -0.013 | -2.094
-13 | -0.448 | 0.17896 | -0.013 | -2.503
-12.5 | -0.465 | 0.16126 | -0.014 | -2.882
-12 | -0.479 | 0.14699 | -0.013 | -3.261
-11.5 | -0.489 | 0.13426 | -0.014 | -3.639
-11 | -0.492 | 0.12201 | -0.014 | -4.028
-10.5 | -0.491 | 0.10846 | -0.015 | -4.527
-10 | -0.487 | 0.10035 | -0.015 | -4.849
-9.5 | -0.478 | 0.09234 | -0.015 | -5.177
-9 | -0.465 | 0.08407 | -0.016 | -5.535
-8.5 | -0.448 | 0.07574 | -0.016 | -5.918
-8 | -0.427 | 0.06974 | -0.017 | -6.122
-7.5 | -0.401 | 0.06462 | -0.017 | -6.211
-7 | -0.372 | 0.05875 | -0.017 | -6.331
-6.5 | -0.339 | 0.05504 | -0.018 | -6.157
-6 | -0.303 | 0.05098 | -0.018 | -5.938
-5.5 | -0.264 | 0.04791 | -0.018 | -5.506
-5 | -0.223 | 0.04445 | -0.019 | -5.007
-4.5 | -0.179 | 0.04189 | -0.019 | -4.275
-4 | -0.134 | 0.03942 | -0.02 | -3.408
-3.5 | -0.089 | 0.03746 | -0.021 | -2.368
-3 | -0.042 | 0.03582 | -0.022 | -1.182
-2.5 | 0.005 | 0.03435 | -0.023 | 0.133
-2 | 0.052 | 0.03315 | -0.024 | 1.566
-1.5 | 0.124 | 0.01321 | -0.051 | 9.347
-1 | 0.183 | 0.01312 | -0.051 | 13.93
-0.5 | 0.242 | 0.01151 | -0.052 | 21.037
0 | 0.298 | 0.01165 | -0.052 | 25.593
0.5 | 0.355 | 0.01184 | -0.052 | 30.019
1 | 0.412 | 0.01203 | -0.052 | 34.253
1.5 | 0.468 | 0.01231 | -0.053 | 38.054
2 | 0.524 | 0.01242 | -0.053 | 42.214
2.5 | 0.578 | 0.01278 | -0.053 | 45.179
3 | 0.632 | 0.0132 | -0.053 | 47.837
3.5 | 0.684 | 0.01372 | -0.053 | 49.868
4 | 0.736 | 0.01426 | -0.054 | 51.628
4.5 | 0.788 | 0.01483 | -0.054 | 53.136
5 | 0.856 | 0.01822 | -0.056 | 46.993
5.5 | 0.904 | 0.01949 | -0.056 | 46.385
6 | 0.784 | 0.04366 | -0.027 | 17.952
6.5 | 0.818 | 0.04688 | -0.025 | 17.455
7 | 0.85 | 0.05073 | -0.023 | 16.752
7.5 | 0.878 | 0.05451 | -0.023 | 16.115
8 | 0.903 | 0.05826 | -0.022 | 15.494
8.5 | 0.922 | 0.06289 | -0.021 | 14.666
9 | 0.931 | 0.06959 | -0.02 | 13.373
9.5 | 0.932 | 0.0747 | -0.02 | 12.478
10 | 0.927 | 0.0819 | -0.019 | 11.313
10.5 | 0.914 | 0.09078 | -0.019 | 10.07
11 | 0.895 | 0.09671 | -0.019 | 9.256
11.5 | 0.87 | 0.10757 | -0.018 | 8.092
12 | 0.841 | 0.11699 | -0.018 | 7.187
12.5 | 0.807 | 0.1325 | -0.018 | 6.092
13 | 0.77 | 0.14648 | -0.018 | 5.26
13.5 | 0.732 | 0.16416 | -0.016 | 4.456
14 | 0.692 | 0.17541 | -0.018 | 3.943
14.5 | 0.651 | 0.19066 | -0.018 | 3.416

## 12. Re 100k Mach 0.10 (2)
BIGFOIL.COM POLAR EXPORT
NACA64-410 a=0.5
NACA64-410 a=0.5 |  |  |  | Cl Max: | 1.155 | at alpha= | 10 | deg
XFOIL ncrit=9 |  |  |  | L/D Max: | 53.0513 | at alpha= | 6 | deg
Re: | 100000 |  |  | Cd Min: | 0.17 | at alpha= | 14 | deg
Mach: | 0.1 |  |  | Cl=0 at alpha= | -99 | deg
|  |  |  | @ Cl=0.1, Cd= | 0.01928
|  |  |  | @ Cl=0.4, Cd= | 0.021094
|  |  |  | @ Cl=0.6, Cd= | 0.026373
alpha (deg) | Cl | Cd | Cm | Cl/Cd
0 | 0.339 | 0.01928 | -0.0831 | 17.583
1 | 0.4133 | 0.02149 | -0.0789 | 19.2322
1.5 | 0.4574 | 0.02258 | -0.0778 | 20.2569
2 | 0.5099 | 0.02339 | -0.0776 | 21.7999
2.5 | 0.5486 | 0.02478 | -0.076 | 22.1388
3 | 0.5898 | 0.0261 | -0.0746 | 22.5977
3.5 | 0.6343 | 0.02729 | -0.0734 | 23.2429
4 | 0.6817 | 0.02829 | -0.0723 | 24.0969
4.5 | 0.7366 | 0.02869 | -0.0714 | 25.6745
5 | 0.7961 | 0.02786 | -0.0692 | 28.575
5.5 | 0.8885 | 0.02036 | -0.0625 | 43.6395
6 | 0.9406 | 0.01773 | -0.057 | 53.0513
6.5 | 0.9295 | 0.02065 | -0.0453 | 45.0121
7 | 0.9369 | 0.02462 | -0.039 | 38.0544
7.5 | 0.9683 | 0.02784 | -0.0353 | 34.7809
8 | 1.0253 | 0.03176 | -0.0347 | 32.2827
8.5 | 1.0899 | 0.03798 | -0.0355 | 28.6967
9 | 1.1285 | 0.04353 | -0.0326 | 25.9246
9.5 | 1.1512 | 0.05073 | -0.0287 | 22.6927
10 | 1.155 | 0.05841 | -0.0242 | 19.774
10.5 | 1.1433 | 0.06739 | -0.0193 | 16.9654
11.5 | 1.0216 | 0.08906 | -0.0164 | 11.4709
12 | 0.87 | 0.13252 | -0.0496 | 6.565
13 | 0.904 | 0.15074 | -0.05 | 5.9971
13.5 | 0.9042 | 0.1602 | -0.0536 | 5.6442
14 | 0.8803 | 0.17 | -0.0639 | 5.1782

## 13. Re 100k Mach 0.25 (1)
BIGFOIL.COM POLAR EXPORT
NACA64-410 a=0.5
NACA64-410 a=0.5 |  |  |  | Cl Max: | 0.923 | at alpha= | 5.5 | deg
JavaFoil+Calcfoil stall+Eppler ext transition |  |  |  | L/D Max: | 51.413 | at alpha= | 4 | deg
Re: | 100000 |  |  | Cd Min: | 0.01165 | at alpha= | -0.5 | deg
Mach: | 0.25 |  |  | Cl=0 at alpha= | -2.5521 | deg
|  |  |  | @ Cl=0.1, Cd= | 0.020872
|  |  |  | @ Cl=0.4, Cd= | 0.012171
|  |  |  | @ Cl=0.6, Cd= | 0.013175
alpha (deg) | Cl | Cd | Cm | Cl/Cd
-14 | -0.065 | 0.27191 | -0.015 | -0.239
-13.5 | -0.09 | 0.56932 | -0.014 | -0.158
-13 | -0.186 | 0.39477 | -0.014 | -0.472
-12.5 | -0.246 | 0.31981 | -0.014 | -0.768
-12 | -0.297 | 0.24141 | -0.015 | -1.229
-11.5 | -0.338 | 0.20316 | -0.015 | -1.662
-11 | -0.368 | 0.16217 | -0.015 | -2.268
-10.5 | -0.392 | 0.14073 | -0.015 | -2.786
-10 | -0.41 | 0.12159 | -0.015 | -3.37
-9.5 | -0.42 | 0.10996 | -0.015 | -3.824
-9 | -0.424 | 0.09747 | -0.015 | -4.35
-8.5 | -0.42 | 0.08696 | -0.016 | -4.834
-8 | -0.41 | 0.07431 | -0.017 | -5.512
-7.5 | -0.392 | 0.06834 | -0.017 | -5.738
-7 | -0.368 | 0.06182 | -0.017 | -5.961
-6.5 | -0.339 | 0.05779 | -0.018 | -5.872
-6 | -0.306 | 0.05281 | -0.018 | -5.786
-5.5 | -0.268 | 0.04934 | -0.019 | -5.428
-5 | -0.227 | 0.04526 | -0.019 | -5.013
-4.5 | -0.183 | 0.04234 | -0.02 | -4.323
-4 | -0.137 | 0.0398 | -0.02 | -3.454
-3.5 | -0.091 | 0.03786 | -0.021 | -2.401
-3 | -0.043 | 0.036 | -0.022 | -1.206
-2.5 | 0.005 | 0.03456 | -0.023 | 0.136
-2 | 0.053 | 0.03407 | -0.024 | 1.564
-1.5 | 0.127 | 0.01329 | -0.052 | 9.544
-1 | 0.188 | 0.0132 | -0.053 | 14.223
-0.5 | 0.249 | 0.01165 | -0.053 | 21.358
0 | 0.306 | 0.0118 | -0.053 | 25.888
0.5 | 0.364 | 0.01201 | -0.053 | 30.3
1 | 0.422 | 0.01227 | -0.054 | 34.376
1.5 | 0.479 | 0.01255 | -0.054 | 38.189
2 | 0.537 | 0.0127 | -0.054 | 42.268
2.5 | 0.591 | 0.0131 | -0.054 | 45.147
3 | 0.647 | 0.01357 | -0.054 | 47.649
3.5 | 0.7 | 0.01412 | -0.055 | 49.602
4 | 0.754 | 0.01467 | -0.055 | 51.413
4.5 | 0.824 | 0.01795 | -0.057 | 45.918
5 | 0.876 | 0.01882 | -0.057 | 46.534
5.5 | 0.923 | 0.01974 | -0.057 | 46.775
6 | 0.8 | 0.04434 | -0.026 | 18.054
6.5 | 0.834 | 0.0478 | -0.024 | 17.445
7 | 0.863 | 0.0515 | -0.023 | 16.763
7.5 | 0.888 | 0.05595 | -0.023 | 15.867
8 | 0.906 | 0.06037 | -0.022 | 15.009
8.5 | 0.917 | 0.06715 | -0.02 | 13.66
9 | 0.912 | 0.07435 | -0.02 | 12.265
9.5 | 0.895 | 0.08168 | -0.019 | 10.957
10 | 0.866 | 0.09262 | -0.019 | 9.352
10.5 | 0.825 | 0.10555 | -0.018 | 7.819

## 14. Re 100k Mach 0.25 (2)
BIGFOIL.COM POLAR EXPORT
NACA64-410 a=0.5
NACA64-410 a=0.5 |  |  |  | Cl Max: | 1.1401 | at alpha= | 9.5 | deg
XFOIL ncrit=9 |  |  |  | L/D Max: | 54.9569 | at alpha= | 6 | deg
Re: | 100000 |  |  | Cd Min: | 0.25087 | at alpha= | -20 | deg
Mach: | 0.25 |  |  | Cl=0 at alpha= | -2.9101 | deg
|  |  |  | @ Cl=0.1, Cd= | 0.018709
|  |  |  | @ Cl=0.4, Cd= | 0.021557
|  |  |  | @ Cl=0.6, Cd= | 0.027914
alpha (deg) | Cl | Cd | Cm | Cl/Cd
-20 | -0.7144 | 0.25087 | 0.054 | -2.8477
-19.5 | -0.6952 | 0.24438 | 0.0494 | -2.8447
-19 | -0.6765 | 0.23839 | 0.0445 | -2.8378
-18.5 | -0.6611 | 0.2351 | 0.0385 | -2.812
-18 | -0.6517 | 0.23425 | 0.0321 | -2.7821
-17.5 | -0.6266 | 0.22079 | 0.0294 | -2.838
-17 | -0.6027 | 0.21068 | 0.0272 | -2.8607
-16.5 | -0.5837 | 0.20368 | 0.0235 | -2.8658
-16 | -0.5655 | 0.19688 | 0.0195 | -2.8723
-15.5 | -0.5493 | 0.19074 | 0.0148 | -2.8798
-15 | -0.5475 | 0.18989 | 0.0078 | -2.8832
-14.5 | -0.5196 | 0.17664 | 0.0064 | -2.9416
-14 | -0.4994 | 0.16883 | 0.0039 | -2.958
-13.5 | -0.4841 | 0.16193 | 0.0003 | -2.9896
-13 | -0.479 | 0.15741 | -0.0054 | -3.043
-12.5 | -0.4829 | 0.15414 | -0.0127 | -3.1329
-12 | -0.4453 | 0.14047 | -0.0107 | -3.1701
-11.5 | -0.4319 | 0.13361 | -0.0138 | -3.2325
-11 | -0.4379 | 0.12949 | -0.0213 | -3.3817
-10.5 | -0.4107 | 0.1193 | -0.0206 | -3.4426
-10 | -0.4042 | 0.113 | -0.0251 | -3.577
-9.5 | -0.4259 | 0.10917 | -0.0364 | -3.9013
-9 | -0.3827 | 0.09858 | -0.031 | -3.8821
-8.5 | -0.4102 | 0.0939 | -0.0433 | -4.3685
-8 | -0.3744 | 0.08533 | -0.0385 | -4.3877
-7.5 | -0.4236 | 0.0836 | -0.0359 | -5.067
-7 | -0.4605 | 0.07869 | -0.0409 | -5.8521
-6.5 | -0.4118 | 0.07037 | -0.0453 | -5.8519
-6 | -0.3713 | 0.0611 | -0.0579 | -6.0769
-5.5 | -0.3276 | 0.05361 | -0.0663 | -6.1108
-5 | -0.2807 | 0.04815 | -0.0681 | -5.8297
-4 | -0.1376 | 0.02823 | -0.0817 | -4.8742
-3.5 | -0.0716 | 0.02539 | -0.0826 | -2.82
-3 | -0.0089 | 0.02278 | -0.0831 | -0.39069
-2.5 | 0.0406 | 0.02152 | -0.0816 | 1.8866
-2 | 0.0793 | 0.01887 | -0.0792 | 4.2024
-1.5 | 0.2456 | 0.01758 | -0.0935 | 13.9704
-1 | 0.2684 | 0.01826 | -0.0894 | 14.6988
-0.5 | 0.297 | 0.01914 | -0.0858 | 15.5172
0 | 0.331 | 0.02014 | -0.0829 | 16.435
0.5 | 0.3746 | 0.02107 | -0.0813 | 17.7788
1 | 0.4221 | 0.02198 | -0.0803 | 19.2038
1.5 | 0.4589 | 0.02336 | -0.0783 | 19.6447
2 | 0.4974 | 0.0248 | -0.0765 | 20.0565
2.5 | 0.5396 | 0.02617 | -0.0751 | 20.619
3 | 0.5842 | 0.02748 | -0.0739 | 21.2591
3.5 | 0.6301 | 0.02874 | -0.0727 | 21.9241
4 | 0.6776 | 0.02988 | -0.0714 | 22.6774
4.5 | 0.7337 | 0.0304 | -0.0703 | 24.1349
5 | 0.8088 | 0.02864 | -0.0685 | 28.2402
5.5 | 0.9107 | 0.02029 | -0.0613 | 44.8842
6 | 0.9568 | 0.01741 | -0.0535 | 54.9569
6.5 | 0.9283 | 0.02277 | -0.0417 | 40.7686
7 | 0.9387 | 0.02624 | -0.0353 | 35.7736
7.5 | 0.9841 | 0.02964 | -0.0326 | 33.2018
8 | 1.0518 | 0.0344 | -0.0327 | 30.5756
8.5 | 1.106 | 0.04095 | -0.0319 | 27.0085
9 | 1.1335 | 0.04758 | -0.0281 | 23.823
9.5 | 1.1401 | 0.0551 | -0.0235 | 20.6915
10 | 1.1242 | 0.06202 | -0.0181 | 18.1264
10.5 | 1.0921 | 0.06924 | -0.0139 | 15.7727
11 | 1.0602 | 0.07821 | -0.0131 | 13.5558
12 | 0.9486 | 0.10721 | -0.0268 | 8.8481
12.5 | 0.8847 | 0.14654 | -0.0533 | 6.0373
13 | 0.8725 | 0.15673 | -0.0598 | 5.5669
13.5 | 0.8693 | 0.16657 | -0.0654 | 5.2188
14 | 0.8762 | 0.17556 | -0.0694 | 4.9909
14.5 | 0.8958 | 0.18445 | -0.071 | 4.8566

## 15. Re 100k Mach 0.50 (1)
BIGFOIL.COM POLAR EXPORT
NACA64-410 a=0.5
NACA64-410 a=0.5 |  |  |  | Cl Max: | 1.177 | at alpha= | 20 | deg
JavaFoil+Calcfoil stall+Eppler ext transition |  |  |  | L/D Max: | 49.639 | at alpha= | 4 | deg
Re: | 100000 |  |  | Cd Min: | 0.01261 | at alpha= | -0.5 | deg
Mach: | 0.5 |  |  | Cl=0 at alpha= | -2.5472 | deg
|  |  |  | @ Cl=0.1, Cd= | 0.034177
|  |  |  | @ Cl=0.4, Cd= | 0.012983
|  |  |  | @ Cl=0.6, Cd= | 0.014145
alpha (deg) | Cl | Cd | Cm | Cl/Cd
-20 | -0.938 | 0.33284 | -0.023 | -2.818
-19.5 | -0.912 | 0.31583 | -0.023 | -2.887
-19 | -0.886 | 0.3122 | -0.023 | -2.837
-18.5 | -0.859 | 0.31641 | -0.024 | -2.716
-18 | -0.833 | 0.31171 | -0.024 | -2.672
-17.5 | -0.807 | 0.30032 | -0.024 | -2.686
-17 | -0.778 | 0.28336 | -0.023 | -2.746
-16.5 | -0.752 | 0.26803 | -0.023 | -2.804
-16 | -0.725 | 0.26499 | -0.023 | -2.736
-15.5 | -0.699 | 0.26182 | -0.023 | -2.668
-15 | -0.672 | 0.24392 | -0.024 | -2.755
-14.5 | -0.645 | 0.24114 | -0.024 | -2.676
-14 | -0.617 | 0.23178 | -0.022 | -2.662
-13.5 | -0.59 | 0.23439 | -0.022 | -2.518
-13 | -0.564 | 0.21436 | -0.023 | -2.629
-12.5 | -0.537 | 0.20799 | -0.023 | -2.581
-12 | -0.51 | 0.20615 | -0.023 | -2.474
-11.5 | -0.483 | 0.20247 | -0.023 | -2.387
-11 | -0.455 | 0.19573 | -0.022 | -2.327
-10.5 | -0.428 | 0.196 | -0.021 | -2.186
-10 | -0.402 | 0.1792 | -0.022 | -2.241
-9.5 | -0.375 | 0.16552 | -0.022 | -2.264
-9 | -0.348 | 0.15947 | -0.022 | -2.182
-8.5 | -0.321 | 0.17186 | -0.022 | -1.867
-8 | -0.293 | 0.15526 | -0.02 | -1.89
-7.5 | -0.267 | 0.15625 | -0.02 | -1.706
-7 | -0.24 | 0.13581 | -0.02 | -1.765
-6.5 | -0.213 | 0.13714 | -0.02 | -1.551
-6 | -0.186 | 0.13476 | -0.021 | -1.379
-5.5 | -0.242 | 0.0701 | -0.02 | -3.45
-5 | -0.232 | 0.05441 | -0.02 | -4.271
-4.5 | -0.195 | 0.04739 | -0.021 | -4.115
-4 | -0.149 | 0.04288 | -0.021 | -3.482
-3.5 | -0.1 | 0.04019 | -0.022 | -2.483
-3 | -0.048 | 0.03804 | -0.023 | -1.262
-2.5 | 0.005 | 0.0362 | -0.025 | 0.144
-2 | 0.059 | 0.0349 | -0.026 | 1.7
-1.5 | 0.114 | 0.03393 | -0.027 | 3.361
-1 | 0.21 | 0.01368 | -0.058 | 15.322
-0.5 | 0.278 | 0.01261 | -0.058 | 22.073
0 | 0.337 | 0.01318 | -0.058 | 25.559
0.5 | 0.401 | 0.01298 | -0.059 | 30.905
1 | 0.465 | 0.01337 | -0.059 | 34.804
1.5 | 0.529 | 0.01375 | -0.059 | 38.468
2 | 0.592 | 0.01407 | -0.059 | 42.07
2.5 | 0.651 | 0.01462 | -0.06 | 44.547
3 | 0.712 | 0.01527 | -0.06 | 46.638
3.5 | 0.773 | 0.01594 | -0.06 | 48.458
4 | 0.83 | 0.01672 | -0.061 | 49.639
4.5 | 0.905 | 0.02099 | -0.063 | 43.098
5 | 0.956 | 0.02226 | -0.063 | 42.941
5.5 | 0.833 | 0.04416 | -0.028 | 18.871
6 | 0.857 | 0.04838 | -0.026 | 17.72
6.5 | 0.861 | 0.05447 | -0.025 | 15.8
7 | 0.814 | 0.06515 | -0.021 | 12.492
7.5 | 0.533 | 0.1266 | -0.021 | 4.21
8 | 0.559 | 0.14055 | -0.022 | 3.977
8.5 | 0.585 | 0.15467 | -0.025 | 3.784
9 | 0.611 | 0.14953 | -0.026 | 4.088
9.5 | 0.638 | 0.16373 | -0.029 | 3.897
10 | 0.664 | 0.1673 | -0.03 | 3.967
10.5 | 0.689 | 0.17122 | -0.03 | 4.027
11 | 0.715 | 0.1887 | -0.03 | 3.789
11.5 | 0.742 | 0.20812 | -0.033 | 3.566
12 | 0.768 | 0.2142 | -0.034 | 3.583
12.5 | 0.793 | 0.21647 | -0.034 | 3.663
13 | 0.818 | 0.21632 | -0.034 | 3.783
13.5 | 0.846 | 0.35394 | -0.037 | 2.389
14 | 0.871 | 0.24543 | -0.037 | 3.548
14.5 | 0.896 | 0.25094 | -0.038 | 3.57
15 | 0.921 | 0.25631 | -0.038 | 3.594
15.5 | 0.948 | 0.27642 | -0.041 | 3.431
16 | 0.973 | 0.28719 | -0.041 | 3.389
16.5 | 0.998 | 0.29762 | -0.041 | 3.354
17 | 1.023 | 0.2974 | -0.042 | 3.441
17.5 | 1.051 | 0.31353 | -0.044 | 3.352
18 | 1.076 | 0.32444 | -0.045 | 3.315
18.5 | 1.1 | 0.33676 | -0.045 | 3.266
19 | 1.124 | 0.33383 | -0.045 | 3.368
19.5 | 1.153 | 0.36962 | -0.048 | 3.118
20 | 1.177 | 0.36475 | -0.048 | 3.226

## 16. Re 100k Mach 0.50 (2)
BIGFOIL.COM POLAR EXPORT
NACA64-410 a=0.5
NACA64-410 a=0.5 |  |  |  | Cl Max: | 1.152 | at alpha= | 20 | deg
XFOIL ncrit=9 |  |  |  | L/D Max: | 45.0672 | at alpha= | 5.5 | deg
Re: | 100000 |  |  | Cd Min: | 0.30808 | at alpha= | 20 | deg
Mach: | 0.5 |  |  | Cl=0 at alpha= | -2.6527 | deg
|  |  |  | @ Cl=0.1, Cd= | 0.023223
|  |  |  | @ Cl=0.4, Cd= | 0.025639
|  |  |  | @ Cl=0.6, Cd= | 0.033004
alpha (deg) | Cl | Cd | Cm | Cl/Cd
-20 | -0.777 | 0.27479 | 0.0636 | -2.8276
-19.5 | -0.7594 | 0.27376 | 0.0558 | -2.774
-19 | -0.743 | 0.27125 | 0.0489 | -2.7392
-18.5 | -0.7074 | 0.2497 | 0.0473 | -2.833
-18 | -0.6828 | 0.24075 | 0.0428 | -2.8361
-17.5 | -0.6595 | 0.23272 | 0.0379 | -2.8339
-17 | -0.6363 | 0.22498 | 0.0327 | -2.8283
-16.5 | -0.6154 | 0.21878 | 0.0267 | -2.8129
-16 | -0.6029 | 0.217 | 0.0194 | -2.7783
-15.5 | -0.5723 | 0.20268 | 0.0167 | -2.8237
-15 | -0.5467 | 0.19343 | 0.0133 | -2.8263
-14.5 | -0.5256 | 0.18595 | 0.0087 | -2.8266
-14 | -0.5129 | 0.18182 | 0.0021 | -2.8209
-13.5 | -0.5128 | 0.18045 | -0.0053 | -2.8418
-13 | -0.4656 | 0.1627 | -0.0045 | -2.8617
-12.5 | -0.4462 | 0.15529 | -0.0086 | -2.8733
-12 | -0.4467 | 0.15254 | -0.0159 | -2.9284
-11.5 | -0.4122 | 0.14027 | -0.0165 | -2.9386
-11 | -0.4016 | 0.13435 | -0.0215 | -2.9892
-10.5 | -0.3909 | 0.1269 | -0.026 | -3.0804
-10 | -0.3665 | 0.11858 | -0.0278 | -3.0907
-9.5 | -0.3815 | 0.11561 | -0.0373 | -3.2999
-9 | -0.3413 | 0.10471 | -0.0354 | -3.2595
-8.5 | -0.3295 | 0.09792 | -0.0386 | -3.365
-8 | -0.3631 | 0.09613 | -0.044 | -3.7772
-7.5 | -0.3598 | 0.09088 | -0.0344 | -3.9591
-7 | -0.3544 | 0.08497 | -0.0387 | -4.1709
-6.5 | -0.3452 | 0.07723 | -0.0604 | -4.4698
-5.5 | -0.26 | 0.06125 | -0.0697 | -4.2449
-4.5 | -0.1894 | 0.03958 | -0.0951 | -4.7852
-4 | -0.1433 | 0.03407 | -0.0947 | -4.206
-3.5 | -0.0926 | 0.0301 | -0.0931 | -3.0764
-3 | -0.0382 | 0.02758 | -0.091 | -1.3851
-2.5 | 0.0168 | 0.02541 | -0.0891 | 0.66116
-2 | 0.0698 | 0.02418 | -0.0867 | 2.8867
-1.5 | 0.1244 | 0.02245 | -0.0852 | 5.5412
-1 | 0.268 | 0.02092 | -0.0947 | 12.8107
-0.5 | 0.2797 | 0.02201 | -0.088 | 12.7079
0 | 0.3125 | 0.02316 | -0.0842 | 13.4931
0.5 | 0.3676 | 0.02412 | -0.0833 | 15.2405
1 | 0.4013 | 0.0257 | -0.08 | 15.6148
1.5 | 0.4384 | 0.02735 | -0.0773 | 16.0293
2 | 0.4787 | 0.02901 | -0.075 | 16.5012
2.5 | 0.5222 | 0.03065 | -0.073 | 17.0375
3 | 0.5702 | 0.03224 | -0.0714 | 17.6861
3.5 | 0.6256 | 0.03366 | -0.0704 | 18.5859
4 | 0.6688 | 0.03535 | -0.0678 | 18.9194
4.5 | 0.7295 | 0.03627 | -0.0662 | 20.113
5.5 | 0.9721 | 0.02157 | -0.0525 | 45.0672
6 | 0.9397 | 0.02442 | -0.0379 | 38.4808
6.5 | 0.9219 | 0.02985 | -0.031 | 30.8844
7 | 0.9551 | 0.03308 | -0.0247 | 28.8724
7.5 | 1.0318 | 0.03739 | -0.0209 | 27.5956
8 | 1.067 | 0.04385 | -0.0175 | 24.333
8.5 | 1.063 | 0.05088 | -0.0136 | 20.8923
9 | 1.0416 | 0.0591 | -0.0119 | 17.6244
9.5 | 1.0093 | 0.06893 | -0.0133 | 14.6424
10 | 0.9724 | 0.0807 | -0.0181 | 12.0496
10.5 | 0.9358 | 0.09473 | -0.0262 | 9.8786
11 | 0.9104 | 0.1098 | -0.0354 | 8.2914
11.5 | 0.9004 | 0.12423 | -0.0434 | 7.2478
12 | 0.8998 | 0.13756 | -0.0501 | 6.5411
12.5 | 0.8903 | 0.15454 | -0.0618 | 5.761
13 | 0.8858 | 0.17381 | -0.0753 | 5.0964
13.5 | 0.9108 | 0.18396 | -0.0776 | 4.9511
14 | 0.9123 | 0.19273 | -0.085 | 4.7336
14.5 | 0.9366 | 0.20318 | -0.0878 | 4.6097
15 | 0.9701 | 0.21541 | -0.0888 | 4.5035
15.5 | 0.963 | 0.22004 | -0.0993 | 4.3765
16 | 1.0013 | 0.2344 | -0.0994 | 4.2718
16.5 | 1.0004 | 0.2384 | -0.1098 | 4.1963
17 | 1.0377 | 0.25345 | -0.1099 | 4.0943
17.5 | 1.0393 | 0.25638 | -0.1203 | 4.0537
18.5 | 1.0826 | 0.27568 | -0.13 | 3.927
19 | 1.1009 | 0.28357 | -0.1368 | 3.8823
19.5 | 1.1257 | 0.29387 | -0.1405 | 3.8306
20 | 1.152 | 0.30808 | -0.1443 | 3.7393

## 17. Re 250k Mach 0.00 (1)
BIGFOIL.COM POLAR EXPORT
NACA64-410 a=0.5
NACA64-410 a=0.5 |  |  |  | Cl Max: | 0.992 | at alpha= | 6.5 | deg
JavaFoil+Calcfoil stall+Eppler ext transition |  |  |  | L/D Max: | 86.516 | at alpha= | 4.5 | deg
Re: | 250000 |  |  | Cd Min: | 0.00732 | at alpha= | 1 | deg
Mach: | 0 |  |  | Cl=0 at alpha= | -2.5625 | deg
|  |  |  | @ Cl=0.1, Cd= | 0.0099163
|  |  |  | @ Cl=0.4, Cd= | 0.0074093
|  |  |  | @ Cl=0.6, Cd= | 0.0085051
alpha (deg) | Cl | Cd | Cm | Cl/Cd
-16 | -0.37 | 0.22718 | -0.013 | -1.63
-15.5 | -0.389 | 0.21325 | -0.014 | -1.822
-15 | -0.407 | 0.18917 | -0.014 | -2.151
-14.5 | -0.425 | 0.17886 | -0.013 | -2.376
-14 | -0.443 | 0.16231 | -0.014 | -2.726
-13.5 | -0.459 | 0.14714 | -0.014 | -3.121
-13 | -0.475 | 0.13539 | -0.014 | -3.506
-12.5 | -0.488 | 0.12352 | -0.014 | -3.952
-12 | -0.499 | 0.1152 | -0.014 | -4.334
-11.5 | -0.505 | 0.1071 | -0.014 | -4.719
-11 | -0.506 | 0.09615 | -0.015 | -5.258
-10.5 | -0.502 | 0.08893 | -0.015 | -5.648
-10 | -0.495 | 0.08331 | -0.016 | -5.946
-9.5 | -0.485 | 0.07551 | -0.016 | -6.42
-9 | -0.47 | 0.06981 | -0.016 | -6.734
-8.5 | -0.451 | 0.06557 | -0.017 | -6.886
-8 | -0.429 | 0.0601 | -0.017 | -7.135
-7.5 | -0.402 | 0.05607 | -0.017 | -7.174
-7 | -0.372 | 0.05208 | -0.018 | -7.145
-6.5 | -0.339 | 0.04865 | -0.018 | -6.96
-6 | -0.302 | 0.04544 | -0.018 | -6.648
-5.5 | -0.263 | 0.04275 | -0.018 | -6.152
-5 | -0.222 | 0.04027 | -0.019 | -5.508
-4.5 | -0.178 | 0.03819 | -0.02 | -4.672
-4 | -0.134 | 0.03616 | -0.021 | -3.701
-3.5 | -0.088 | 0.03447 | -0.022 | -2.564
-3 | -0.042 | 0.03259 | -0.024 | -1.296
-2.5 | 0.006 | 0.01064 | -0.05 | 0.532
-2 | 0.064 | 0.01002 | -0.05 | 6.403
-1.5 | 0.123 | 0.00985 | -0.051 | 12.483
-1 | 0.182 | 0.00971 | -0.051 | 18.717
-0.5 | 0.241 | 0.00759 | -0.052 | 31.738
0 | 0.3 | 0.00762 | -0.052 | 39.314
0.5 | 0.358 | 0.00763 | -0.053 | 46.946
1 | 0.417 | 0.00732 | -0.053 | 56.973
1.5 | 0.475 | 0.00737 | -0.053 | 64.488
2 | 0.534 | 0.00749 | -0.054 | 71.263
2.5 | 0.59 | 0.00847 | -0.054 | 69.651
3 | 0.647 | 0.00867 | -0.055 | 74.648
3.5 | 0.703 | 0.00878 | -0.055 | 80.037
4 | 0.757 | 0.00904 | -0.055 | 83.713
4.5 | 0.81 | 0.00936 | -0.056 | 86.516
5 | 0.858 | 0.0146 | -0.056 | 58.795
5.5 | 0.907 | 0.01533 | -0.056 | 59.119
6 | 0.951 | 0.01612 | -0.057 | 58.997
6.5 | 0.992 | 0.01698 | -0.057 | 58.449
7 | 0.85 | 0.04571 | -0.028 | 18.606
7.5 | 0.878 | 0.04901 | -0.026 | 17.911
8 | 0.902 | 0.05294 | -0.024 | 17.047
8.5 | 0.923 | 0.0573 | -0.023 | 16.104
9 | 0.933 | 0.0616 | -0.023 | 15.144
9.5 | 0.936 | 0.06605 | -0.021 | 14.176
10 | 0.934 | 0.07198 | -0.021 | 12.971
10.5 | 0.924 | 0.0772 | -0.02 | 11.972
11 | 0.909 | 0.08419 | -0.02 | 10.799
11.5 | 0.889 | 0.09127 | -0.019 | 9.737

## 18. Re 250k Mach 0.00 (2)
BIGFOIL.COM POLAR EXPORT
NACA64-410 a=0.5
NACA64-410 a=0.5 |  |  |  | Cl Max: | 1.2066 | at alpha= | 10.5 | deg
XFOIL ncrit=9 |  |  |  | L/D Max: | 87.0725 | at alpha= | 5.5 | deg
Re: | 250000 |  |  | Cd Min: | 0.18642 | at alpha= | 15.5 | deg
Mach: | 0 |  |  | Cl=0 at alpha= | -2.7996 | deg
|  |  |  | @ Cl=0.1, Cd= | 0.010922
|  |  |  | @ Cl=0.4, Cd= | 0.0095302
|  |  |  | @ Cl=0.6, Cd= | 0.010549
alpha (deg) | Cl | Cd | Cm | Cl/Cd
-8 | -0.398 | 0.06986 | -0.0537 | -5.6971
-7.5 | -0.3653 | 0.06035 | -0.066 | -6.053
-7 | -0.3562 | 0.05386 | -0.0702 | -6.6134
-6.5 | -0.3444 | 0.04368 | -0.0703 | -7.8846
-6 | -0.3119 | 0.03896 | -0.0697 | -8.0056
-5.5 | -0.2759 | 0.03311 | -0.0693 | -8.3328
-5 | -0.2337 | 0.02927 | -0.0687 | -7.9843
-4.5 | -0.1799 | 0.02092 | -0.0656 | -8.5994
-4 | -0.1268 | 0.01804 | -0.0647 | -7.0288
-3.5 | -0.0728 | 0.01603 | -0.0639 | -4.5415
-3 | -0.0212 | 0.01398 | -0.0631 | -1.5165
-2.5 | 0.0317 | 0.01305 | -0.0624 | 2.4291
-2 | 0.0849 | 0.0119 | -0.0622 | 7.1345
-1.5 | 0.1232 | 0.00942 | -0.0594 | 13.0786
-1 | 0.1674 | 0.00922 | -0.0553 | 18.1562
-0.5 | 0.2875 | 0.00915 | -0.0677 | 31.4208
0 | 0.3317 | 0.00926 | -0.0662 | 35.8207
0.5 | 0.3792 | 0.00943 | -0.0651 | 40.2121
1 | 0.429 | 0.00967 | -0.0643 | 44.364
1.5 | 0.4807 | 0.0099 | -0.0637 | 48.5556
2 | 0.5336 | 0.01021 | -0.0636 | 52.2625
2.5 | 0.5873 | 0.01049 | -0.0633 | 55.9867
3 | 0.6412 | 0.01074 | -0.0632 | 59.702
3.5 | 0.695 | 0.01096 | -0.0629 | 63.4124
4 | 0.7485 | 0.01085 | -0.062 | 68.9862
4.5 | 0.7994 | 0.01032 | -0.0601 | 77.4612
5 | 0.8515 | 0.01027 | -0.0591 | 82.9114
5.5 | 0.9012 | 0.01035 | -0.0577 | 87.0725
6 | 0.9144 | 0.01405 | -0.0524 | 65.0819
6.5 | 0.9375 | 0.01713 | -0.0484 | 54.7285
7 | 0.9679 | 0.01921 | -0.0451 | 50.3852
7.5 | 0.9979 | 0.02125 | -0.0417 | 46.96
8 | 1.0277 | 0.02407 | -0.0383 | 42.6963
8.5 | 1.0687 | 0.02658 | -0.0364 | 40.2069
9 | 1.1206 | 0.03154 | -0.0364 | 35.5295
9.5 | 1.1601 | 0.03552 | -0.0343 | 32.6605
10 | 1.1899 | 0.03911 | -0.0318 | 30.4244
10.5 | 1.2066 | 0.04538 | -0.0282 | 26.5888
11 | 1.1664 | 0.05697 | -0.0195 | 20.4739
11.5 | 1.0526 | 0.05795 | -0.0118 | 18.1639
12 | 1.0044 | 0.06934 | -0.0114 | 14.4851
12.5 | 0.9532 | 0.08222 | -0.0141 | 11.5933
13 | 0.9218 | 0.12421 | -0.0406 | 7.4213
13.5 | 0.9009 | 0.14239 | -0.0515 | 6.327
14 | 0.8988 | 0.15399 | -0.0574 | 5.8367
14.5 | 0.9102 | 0.16089 | -0.0595 | 5.6573
15 | 0.908 | 0.17363 | -0.0641 | 5.2295
15.5 | 0.9083 | 0.18642 | -0.0734 | 4.8723

## 19. Re 250k Mach 0.10 (1)
BIGFOIL.COM POLAR EXPORT
NACA64-410 a=0.5
NACA64-410 a=0.5 |  |  |  | Cl Max: | 0.995 | at alpha= | 6.5 | deg
JavaFoil+Calcfoil stall+Eppler ext transition |  |  |  | L/D Max: | 86.377 | at alpha= | 4.5 | deg
Re: | 250000 |  |  | Cd Min: | 0.00735 | at alpha= | 1 | deg
Mach: | 0.1 |  |  | Cl=0 at alpha= | -2.5625 | deg
|  |  |  | @ Cl=0.1, Cd= | 0.009978
|  |  |  | @ Cl=0.4, Cd= | 0.007437
|  |  |  | @ Cl=0.6, Cd= | 0.008517
alpha (deg) | Cl | Cd | Cm | Cl/Cd
-16 | -0.327 | 0.2509 | -0.014 | -1.303
-15.5 | -0.347 | 0.23401 | -0.014 | -1.484
-15 | -0.368 | 0.20582 | -0.014 | -1.788
-14.5 | -0.389 | 0.19073 | -0.014 | -2.039
-14 | -0.409 | 0.17024 | -0.014 | -2.405
-13.5 | -0.429 | 0.15779 | -0.014 | -2.721
-13 | -0.448 | 0.14101 | -0.014 | -3.177
-12.5 | -0.465 | 0.1293 | -0.014 | -3.595
-12 | -0.479 | 0.12028 | -0.014 | -3.986
-11.5 | -0.489 | 0.10918 | -0.014 | -4.476
-11 | -0.492 | 0.10016 | -0.015 | -4.908
-10.5 | -0.491 | 0.09121 | -0.015 | -5.385
-10 | -0.487 | 0.08492 | -0.016 | -5.732
-9.5 | -0.478 | 0.07761 | -0.016 | -6.162
-9 | -0.465 | 0.07042 | -0.016 | -6.61
-8.5 | -0.448 | 0.06577 | -0.017 | -6.818
-8 | -0.427 | 0.06019 | -0.017 | -7.094
-7.5 | -0.401 | 0.05644 | -0.017 | -7.112
-7 | -0.372 | 0.05198 | -0.018 | -7.157
-6.5 | -0.339 | 0.04888 | -0.018 | -6.935
-6 | -0.303 | 0.04575 | -0.018 | -6.618
-5.5 | -0.264 | 0.04299 | -0.019 | -6.137
-5 | -0.223 | 0.04044 | -0.019 | -5.504
-4.5 | -0.179 | 0.03822 | -0.02 | -4.686
-4 | -0.134 | 0.03627 | -0.021 | -3.705
-3.5 | -0.089 | 0.03446 | -0.022 | -2.577
-3 | -0.042 | 0.03269 | -0.024 | -1.298
-2.5 | 0.006 | 0.01071 | -0.05 | 0.531
-2 | 0.064 | 0.01005 | -0.051 | 6.417
-1.5 | 0.124 | 0.00993 | -0.051 | 12.445
-1 | 0.183 | 0.00974 | -0.051 | 18.767
-0.5 | 0.242 | 0.00758 | -0.052 | 31.936
0 | 0.301 | 0.00761 | -0.052 | 39.553
0.5 | 0.36 | 0.00762 | -0.053 | 47.232
1 | 0.419 | 0.00735 | -0.053 | 57.021
1.5 | 0.478 | 0.00742 | -0.054 | 64.393
2 | 0.536 | 0.0075 | -0.054 | 71.546
2.5 | 0.593 | 0.00849 | -0.055 | 69.858
3 | 0.65 | 0.00871 | -0.055 | 74.609
3.5 | 0.706 | 0.00881 | -0.055 | 80.104
4 | 0.76 | 0.00906 | -0.056 | 83.903
4.5 | 0.814 | 0.00942 | -0.056 | 86.377
5 | 0.862 | 0.01468 | -0.056 | 58.707
5.5 | 0.91 | 0.01544 | -0.056 | 58.935
6 | 0.955 | 0.01626 | -0.057 | 58.694
6.5 | 0.995 | 0.0171 | -0.057 | 58.206
7 | 0.852 | 0.04616 | -0.027 | 18.457
7.5 | 0.88 | 0.04947 | -0.026 | 17.793
8 | 0.904 | 0.05299 | -0.024 | 17.051
8.5 | 0.923 | 0.05701 | -0.024 | 16.193
9 | 0.931 | 0.06214 | -0.022 | 14.986
9.5 | 0.933 | 0.06642 | -0.022 | 14.04
10 | 0.927 | 0.07292 | -0.021 | 12.712
10.5 | 0.914 | 0.079 | -0.02 | 11.573
11 | 0.895 | 0.08469 | -0.02 | 10.572
11.5 | 0.871 | 0.09244 | -0.019 | 9.418

## 20. Re 250k Mach 0.10 (2)
BIGFOIL.COM POLAR EXPORT
NACA64-410 a=0.5
NACA64-410 a=0.5 |  |  |  | Cl Max: | 1.198 | at alpha= | 10.5 | deg
XFOIL ncrit=9 |  |  |  | L/D Max: | 87.0221 | at alpha= | 5.5 | deg
Re: | 250000 |  |  | Cd Min: | 0.24743 | at alpha= | -20 | deg
Mach: | 0.1 |  |  | Cl=0 at alpha= | -2.8009 | deg
|  |  |  | @ Cl=0.1, Cd= | 0.011059
|  |  |  | @ Cl=0.4, Cd= | 0.009553
|  |  |  | @ Cl=0.6, Cd= | 0.010592
alpha (deg) | Cl | Cd | Cm | Cl/Cd
-20 | -0.7053 | 0.24743 | 0.0531 | -2.8505
-19.5 | -0.6897 | 0.24235 | 0.0476 | -2.8459
-18.5 | -0.6527 | 0.22657 | 0.0402 | -2.8808
-18 | -0.6343 | 0.2198 | 0.0367 | -2.8858
-17.5 | -0.6167 | 0.21326 | 0.0328 | -2.8918
-17 | -0.5992 | 0.20652 | 0.0288 | -2.9014
-16.5 | -0.5819 | 0.19978 | 0.0244 | -2.9127
-16 | -0.5716 | 0.19519 | 0.018 | -2.9284
-15.5 | -0.5623 | 0.18959 | 0.0127 | -2.9659
-15 | -0.5362 | 0.17791 | 0.0119 | -3.0139
-14.5 | -0.519 | 0.17087 | 0.0091 | -3.0374
-14 | -0.5035 | 0.16397 | 0.0057 | -3.0707
-13.5 | -0.4892 | 0.15684 | 0.0021 | -3.1191
-13 | -0.4772 | 0.14981 | -0.0024 | -3.1854
-12.5 | -0.4731 | 0.14375 | -0.0088 | -3.2911
-12 | -0.4636 | 0.13635 | -0.0136 | -3.4001
-11.5 | -0.4455 | 0.12653 | -0.0133 | -3.5209
-11 | -0.4318 | 0.11977 | -0.0158 | -3.6052
-10.5 | -0.4214 | 0.11259 | -0.0193 | -3.7428
-10 | -0.4134 | 0.1052 | -0.0239 | -3.9297
-9.5 | -0.4122 | 0.09777 | -0.0325 | -4.216
-9 | -0.4075 | 0.08965 | -0.0397 | -4.5455
-8 | -0.3939 | 0.07197 | -0.0496 | -5.4731
-7.5 | -0.3621 | 0.06131 | -0.0653 | -5.9061
-7 | -0.3555 | 0.05459 | -0.0702 | -6.5122
-6.5 | -0.344 | 0.0444 | -0.0705 | -7.7477
-6 | -0.312 | 0.03954 | -0.07 | -7.8907
-5.5 | -0.2766 | 0.03354 | -0.0697 | -8.2469
-5 | -0.2346 | 0.02959 | -0.0692 | -7.9284
-4.5 | -0.1808 | 0.02122 | -0.0661 | -8.5203
-4 | -0.1278 | 0.0182 | -0.065 | -7.022
-3.5 | -0.0734 | 0.01615 | -0.0643 | -4.5449
-3 | -0.0213 | 0.01406 | -0.0635 | -1.5149
-2.5 | 0.0322 | 0.01318 | -0.0629 | 2.4431
-2 | 0.0854 | 0.01201 | -0.0626 | 7.1107
-1.5 | 0.1244 | 0.00947 | -0.0599 | 13.1362
-1 | 0.1683 | 0.00926 | -0.0558 | 18.1749
-0.5 | 0.2896 | 0.00918 | -0.0681 | 31.5468
0 | 0.3339 | 0.00929 | -0.0666 | 35.9419
0.5 | 0.3814 | 0.00946 | -0.0654 | 40.3171
1 | 0.4314 | 0.00971 | -0.0647 | 44.4284
1.5 | 0.4834 | 0.00995 | -0.064 | 48.5829
2 | 0.5366 | 0.01025 | -0.0639 | 52.3512
2.5 | 0.5905 | 0.01055 | -0.0637 | 55.9716
3 | 0.6449 | 0.01079 | -0.0635 | 59.7683
3.5 | 0.699 | 0.01101 | -0.0632 | 63.4877
4 | 0.7529 | 0.01088 | -0.0622 | 69.2004
4.5 | 0.804 | 0.01035 | -0.0603 | 77.6812
5 | 0.8564 | 0.0103 | -0.0592 | 83.1456
5.5 | 0.9059 | 0.01041 | -0.0577 | 87.0221
6 | 0.9146 | 0.01454 | -0.0519 | 62.9023
6.5 | 0.9405 | 0.01731 | -0.048 | 54.3328
7 | 0.9701 | 0.01944 | -0.0446 | 49.9023
7.5 | 0.999 | 0.02156 | -0.041 | 46.3358
8 | 1.0293 | 0.02439 | -0.0375 | 42.2017
8.5 | 1.071 | 0.02697 | -0.0356 | 39.7108
9 | 1.124 | 0.03213 | -0.0357 | 34.9829
9.5 | 1.1615 | 0.03634 | -0.0333 | 31.962
10 | 1.1883 | 0.0403 | -0.0305 | 29.4864
10.5 | 1.198 | 0.04682 | -0.0261 | 25.5874
11 | 1.1561 | 0.05738 | -0.018 | 20.1481
11.5 | 1.1186 | 0.06637 | -0.0148 | 16.854
12.5 | 0.9667 | 0.10357 | -0.0266 | 9.3338
13 | 0.9164 | 0.12691 | -0.0425 | 7.2209
13.5 | 0.8981 | 0.14427 | -0.0527 | 6.2251
14 | 0.8962 | 0.15604 | -0.0589 | 5.7434
14.5 | 0.9072 | 0.16338 | -0.0615 | 5.5527
15 | 0.9088 | 0.17485 | -0.065 | 5.1976
15.5 | 0.9108 | 0.18709 | -0.0734 | 4.8682

## 21. Re 250k Mach 0.25 (1)
BIGFOIL.COM POLAR EXPORT
NACA64-410 a=0.5
NACA64-410 a=0.5 |  |  |  | Cl Max: | 1.012 | at alpha= | 6.5 | deg
JavaFoil+Calcfoil stall+Eppler ext transition |  |  |  | L/D Max: | 83.722 | at alpha= | 4 | deg
Re: | 250000 |  |  | Cd Min: | 0.00737 | at alpha= | 0.5 | deg
Mach: | 0.25 |  |  | Cl=0 at alpha= | -2.5612 | deg
|  |  |  | @ Cl=0.1, Cd= | 0.010041
|  |  |  | @ Cl=0.4, Cd= | 0.0074
|  |  |  | @ Cl=0.6, Cd= | 0.0086067
alpha (deg) | Cl | Cd | Cm | Cl/Cd
-14 | -0.065 | 0.21443 | -0.017 | -0.303
-13.5 | -0.09 | 0.20629 | -0.016 | -0.436
-13 | -0.186 | 0.1867 | -0.015 | -0.999
-12.5 | -0.246 | 0.16315 | -0.015 | -1.507
-12 | -0.297 | 0.14474 | -0.015 | -2.051
-11.5 | -0.338 | 0.15223 | -0.015 | -2.218
-11 | -0.368 | 0.12523 | -0.015 | -2.938
-10.5 | -0.392 | 0.109 | -0.015 | -3.597
-10 | -0.41 | 0.09886 | -0.015 | -4.145
-9.5 | -0.421 | 0.09034 | -0.015 | -4.655
-9 | -0.424 | 0.08174 | -0.016 | -5.189
-8.5 | -0.42 | 0.07197 | -0.017 | -5.842
-8 | -0.41 | 0.06452 | -0.017 | -6.35
-7.5 | -0.392 | 0.05986 | -0.018 | -6.553
-7 | -0.369 | 0.05442 | -0.018 | -6.772
-6.5 | -0.339 | 0.05092 | -0.018 | -6.666
-6 | -0.306 | 0.04686 | -0.019 | -6.521
-5.5 | -0.268 | 0.04385 | -0.019 | -6.109
-5 | -0.227 | 0.04103 | -0.02 | -5.531
-4.5 | -0.183 | 0.0386 | -0.02 | -4.742
-4 | -0.138 | 0.03656 | -0.021 | -3.763
-3.5 | -0.091 | 0.03452 | -0.022 | -2.636
-3 | -0.043 | 0.03307 | -0.023 | -1.314
-2.5 | 0.006 | 0.01078 | -0.051 | 0.541
-2 | 0.066 | 0.01013 | -0.052 | 6.533
-1.5 | 0.127 | 0.00997 | -0.052 | 12.726
-1 | 0.188 | 0.0098 | -0.053 | 19.162
-0.5 | 0.249 | 0.00769 | -0.053 | 32.351
0 | 0.309 | 0.0077 | -0.054 | 40.169
0.5 | 0.37 | 0.00737 | -0.054 | 50.189
1 | 0.43 | 0.00743 | -0.055 | 57.892
1.5 | 0.491 | 0.00749 | -0.055 | 65.475
2 | 0.551 | 0.00848 | -0.056 | 64.951
2.5 | 0.609 | 0.00863 | -0.056 | 70.549
3 | 0.667 | 0.00886 | -0.056 | 75.245
3.5 | 0.723 | 0.009 | -0.057 | 80.422
4 | 0.779 | 0.0093 | -0.057 | 83.722
4.5 | 0.83 | 0.01447 | -0.057 | 57.363
5 | 0.882 | 0.0152 | -0.058 | 57.983
5.5 | 0.93 | 0.01606 | -0.058 | 57.897
6 | 0.973 | 0.01722 | -0.058 | 56.525
6.5 | 1.012 | 0.01806 | -0.058 | 56.068
7 | 0.865 | 0.04696 | -0.026 | 18.413
7.5 | 0.889 | 0.0506 | -0.026 | 17.571
8 | 0.907 | 0.05453 | -0.024 | 16.631
8.5 | 0.918 | 0.05989 | -0.023 | 15.327
9 | 0.912 | 0.06468 | -0.021 | 14.105
9.5 | 0.895 | 0.07027 | -0.02 | 12.739
10 | 0.866 | 0.07822 | -0.02 | 11.075
10.5 | 0.825 | 0.08767 | -0.019 | 9.415
11 | 0.773 | 0.09588 | -0.019 | 8.066
11.5 | 0.711 | 0.10886 | -0.019 | 6.531

## 22. Re 250k Mach 0.25 (2)
BIGFOIL.COM POLAR EXPORT
NACA64-410 a=0.5
NACA64-410 a=0.5 |  |  |  | Cl Max: | 1.1538 | at alpha= | 9.5 | deg
XFOIL ncrit=9 |  |  |  | L/D Max: | 84.2653 | at alpha= | 5 | deg
Re: | 250000 |  |  | Cd Min: | 0.17329 | at alpha= | 14.5 | deg
Mach: | 0.25 |  |  | Cl=0 at alpha= | -2.8009 | deg
|  |  |  | @ Cl=0.1, Cd= | 0.011699
|  |  |  | @ Cl=0.4, Cd= | 0.0097255
|  |  |  | @ Cl=0.6, Cd= | 0.010796
alpha (deg) | Cl | Cd | Cm | Cl/Cd
-9 | -0.3995 | 0.0907 | -0.0397 | -4.4046
-8.5 | -0.3832 | 0.08358 | -0.0386 | -4.5848
-8 | -0.3691 | 0.07682 | -0.0442 | -4.8047
-7.5 | -0.3482 | 0.06439 | -0.0667 | -5.4077
-7 | -0.3509 | 0.05817 | -0.0707 | -6.0323
-6.5 | -0.3384 | 0.04844 | -0.0709 | -6.986
-6 | -0.3117 | 0.04278 | -0.0711 | -7.2861
-5.5 | -0.2801 | 0.03599 | -0.0715 | -7.7827
-5 | -0.2393 | 0.03143 | -0.0712 | -7.6137
-4.5 | -0.186 | 0.02296 | -0.0688 | -8.101
-4 | -0.1323 | 0.01909 | -0.0676 | -6.9303
-3.5 | -0.0766 | 0.01685 | -0.0665 | -4.546
-3 | -0.0219 | 0.01463 | -0.0655 | -1.4969
-2.5 | 0.0331 | 0.01349 | -0.0651 | 2.4537
-2 | 0.0882 | 0.01242 | -0.0646 | 7.1014
-1.5 | 0.1311 | 0.0098 | -0.0626 | 13.3776
-1 | 0.175 | 0.00948 | -0.0583 | 18.4599
-0.5 | 0.2883 | 0.0094 | -0.0678 | 30.6702
0 | 0.3458 | 0.00948 | -0.0688 | 36.4768
0.5 | 0.3941 | 0.0097 | -0.0676 | 40.6289
1 | 0.4451 | 0.00992 | -0.0666 | 44.869
1.5 | 0.4981 | 0.01023 | -0.0661 | 48.6901
2 | 0.5531 | 0.01049 | -0.0656 | 52.7264
2.5 | 0.6083 | 0.01085 | -0.0655 | 56.0645
3 | 0.6642 | 0.01115 | -0.0652 | 59.5695
3.5 | 0.7207 | 0.01134 | -0.0647 | 63.5538
4 | 0.7757 | 0.0111 | -0.0634 | 69.8829
4.5 | 0.8292 | 0.01055 | -0.0613 | 78.5972
5 | 0.8831 | 0.01048 | -0.0599 | 84.2653
5.5 | 0.926 | 0.01115 | -0.0568 | 83.0493
6 | 0.9244 | 0.01618 | -0.0498 | 57.1323
6.5 | 0.9541 | 0.01835 | -0.0459 | 51.9946
7 | 0.9776 | 0.0207 | -0.0412 | 47.2271
7.5 | 1 | 0.02316 | -0.0363 | 43.1779
8 | 1.0382 | 0.02627 | -0.0333 | 39.5204
8.5 | 1.0832 | 0.02941 | -0.0316 | 36.831
9 | 1.1352 | 0.03582 | -0.031 | 31.6918
9.5 | 1.1538 | 0.04105 | -0.0264 | 28.1072
10 | 1.1525 | 0.04616 | -0.021 | 24.9675
10.5 | 1.1328 | 0.0534 | -0.0163 | 21.2135
11 | 1.1006 | 0.06208 | -0.0139 | 17.7287
11.5 | 1.0617 | 0.07237 | -0.0147 | 14.6704
12 | 1.0205 | 0.08444 | -0.019 | 12.0855
12.5 | 0.9782 | 0.09903 | -0.027 | 9.8778
13 | 0.9406 | 0.11663 | -0.0381 | 8.0648
13.5 | 0.8947 | 0.15072 | -0.0567 | 5.9362
14 | 0.8914 | 0.16404 | -0.0649 | 5.434
14.5 | 0.8999 | 0.17329 | -0.0694 | 5.193

## 23. Re 250k Mach 0.50 (1)
BIGFOIL.COM POLAR EXPORT
NACA64-410 a=0.5
NACA64-410 a=0.5 |  |  |  | Cl Max: | 1.177 | at alpha= | 20 | deg
JavaFoil+Calcfoil stall+Eppler ext transition |  |  |  | L/D Max: | 81.844 | at alpha= | 4 | deg
Re: | 250000 |  |  | Cd Min: | 0.00833 | at alpha= | -0.5 | deg
Mach: | 0.5 |  |  | Cl=0 at alpha= | -2.5472 | deg
|  |  |  | @ Cl=0.1, Cd= | 0.020965
|  |  |  | @ Cl=0.4, Cd= | 0.008689
|  |  |  | @ Cl=0.6, Cd= | 0.0090911
alpha (deg) | Cl | Cd | Cm | Cl/Cd
-20 | -0.938 | 0.2607 | -0.023 | -3.599
-19.5 | -0.912 | 0.24401 | -0.023 | -3.737
-19 | -0.886 | 0.24264 | -0.023 | -3.65
-18.5 | -0.859 | 0.24314 | -0.024 | -3.534
-18 | -0.833 | 0.23845 | -0.024 | -3.493
-17.5 | -0.807 | 0.22082 | -0.024 | -3.653
-17 | -0.778 | 0.2149 | -0.023 | -3.621
-16.5 | -0.752 | 0.20594 | -0.023 | -3.649
-16 | -0.725 | 0.20216 | -0.023 | -3.587
-15.5 | -0.699 | 0.19875 | -0.023 | -3.515
-15 | -0.672 | 0.18524 | -0.024 | -3.627
-14.5 | -0.645 | 0.18219 | -0.024 | -3.542
-14 | -0.617 | 0.17479 | -0.022 | -3.531
-13.5 | -0.59 | 0.17545 | -0.022 | -3.364
-13 | -0.564 | 0.16166 | -0.023 | -3.486
-12.5 | -0.537 | 0.15625 | -0.023 | -3.436
-12 | -0.51 | 0.15401 | -0.023 | -3.312
-11.5 | -0.483 | 0.15051 | -0.023 | -3.211
-11 | -0.456 | 0.14398 | -0.022 | -3.164
-10.5 | -0.429 | 0.14538 | -0.021 | -2.948
-10 | -0.402 | 0.13708 | -0.022 | -2.93
-9.5 | -0.375 | 0.1247 | -0.022 | -3.006
-9 | -0.348 | 0.11965 | -0.022 | -2.908
-8.5 | -0.321 | 0.12963 | -0.022 | -2.476
-8 | -0.294 | 0.1144 | -0.02 | -2.566
-7.5 | -0.267 | 0.11482 | -0.02 | -2.322
-7 | -0.24 | 0.1043 | -0.02 | -2.298
-6.5 | -0.213 | 0.10077 | -0.021 | -2.112
-6 | -0.186 | 0.09879 | -0.021 | -1.882
-5.5 | -0.242 | 0.05755 | -0.02 | -4.203
-5 | -0.232 | 0.04714 | -0.021 | -4.93
-4.5 | -0.195 | 0.04145 | -0.021 | -4.705
-4 | -0.149 | 0.0386 | -0.022 | -3.869
-3.5 | -0.1 | 0.036 | -0.023 | -2.773
-3 | -0.048 | 0.0341 | -0.024 | -1.409
-2.5 | 0.005 | 0.03256 | -0.026 | 0.16
-2 | 0.06 | 0.03117 | -0.029 | 1.909
-1.5 | 0.142 | 0.01025 | -0.059 | 13.809
-1 | 0.21 | 0.00986 | -0.059 | 21.254
-0.5 | 0.278 | 0.00833 | -0.06 | 33.419
0 | 0.345 | 0.00915 | -0.06 | 37.739
0.5 | 0.413 | 0.00858 | -0.06 | 48.113
1 | 0.479 | 0.00872 | -0.061 | 54.956
1.5 | 0.546 | 0.0089 | -0.061 | 61.289
2 | 0.611 | 0.00913 | -0.062 | 66.95
2.5 | 0.673 | 0.00939 | -0.062 | 71.744
3 | 0.736 | 0.00971 | -0.062 | 75.762
3.5 | 0.798 | 0.00999 | -0.063 | 79.816
4 | 0.857 | 0.01047 | -0.063 | 81.844
4.5 | 0.91 | 0.01669 | -0.063 | 54.564
5 | 0.962 | 0.01789 | -0.063 | 53.774
5.5 | 1.004 | 0.01914 | -0.064 | 52.465
6 | 0.858 | 0.04342 | -0.028 | 19.769
6.5 | 0.861 | 0.04798 | -0.026 | 17.946
7 | 0.814 | 0.05671 | -0.022 | 14.353
7.5 | 0.533 | 0.09689 | -0.022 | 5.502
8 | 0.559 | 0.10399 | -0.023 | 5.377
8.5 | 0.585 | 0.11647 | -0.025 | 5.026
9 | 0.611 | 0.11224 | -0.026 | 5.447
9.5 | 0.638 | 0.12341 | -0.029 | 5.17
10 | 0.664 | 0.12661 | -0.03 | 5.243
10.5 | 0.69 | 0.13007 | -0.03 | 5.301
11 | 0.715 | 0.1438 | -0.03 | 4.973
11.5 | 0.742 | 0.15158 | -0.033 | 4.896
12 | 0.768 | 0.15673 | -0.034 | 4.898
12.5 | 0.793 | 0.15928 | -0.034 | 4.979
13 | 0.818 | 0.16606 | -0.034 | 4.928
13.5 | 0.846 | 0.24392 | -0.037 | 3.467
14 | 0.871 | 0.18365 | -0.037 | 4.742
14.5 | 0.896 | 0.18917 | -0.038 | 4.736
15 | 0.921 | 0.1952 | -0.038 | 4.719
15.5 | 0.948 | 0.20981 | -0.041 | 4.521
16 | 0.973 | 0.21728 | -0.041 | 4.48
16.5 | 0.998 | 0.22131 | -0.041 | 4.511
17 | 1.023 | 0.22753 | -0.042 | 4.498
17.5 | 1.051 | 0.23856 | -0.044 | 4.405
18 | 1.076 | 0.24228 | -0.045 | 4.439
18.5 | 1.1 | 0.2541 | -0.045 | 4.329
19 | 1.125 | 0.25774 | -0.045 | 4.364
19.5 | 1.153 | 0.27576 | -0.048 | 4.18
20 | 1.177 | 0.27466 | -0.048 | 4.285

## 24. Re 250k Mach 0.50 (2)
BIGFOIL.COM POLAR EXPORT
NACA64-410 a=0.5
NACA64-410 a=0.5 |  |  |  | Cl Max: | 1.1466 | at alpha= | 20 | deg
XFOIL ncrit=9 |  |  |  | L/D Max: | 81.4137 | at alpha= | 4.5 | deg
Re: | 250000 |  |  | Cd Min: | 0.30103 | at alpha= | 20 | deg
Mach: | 0.5 |  |  | Cl=0 at alpha= | -2.8029 | deg
|  |  |  | @ Cl=0.1, Cd= | 0.013932
|  |  |  | @ Cl=0.4, Cd= | 0.010556
|  |  |  | @ Cl=0.6, Cd= | 0.011817
alpha (deg) | Cl | Cd | Cm | Cl/Cd
-20 | -0.7823 | 0.27302 | 0.0673 | -2.8654
-19.5 | -0.7589 | 0.26457 | 0.0623 | -2.8684
-19 | -0.7355 | 0.25648 | 0.057 | -2.8677
-18.5 | -0.7119 | 0.24839 | 0.0517 | -2.8661
-18 | -0.6883 | 0.24025 | 0.0464 | -2.8649
-17.5 | -0.6649 | 0.23243 | 0.0408 | -2.8606
-17 | -0.6448 | 0.22645 | 0.034 | -2.8474
-16.5 | -0.6234 | 0.21793 | 0.0288 | -2.8606
-16 | -0.597 | 0.20763 | 0.0259 | -2.8753
-15.5 | -0.5744 | 0.19968 | 0.0214 | -2.8766
-15 | -0.5519 | 0.19172 | 0.0167 | -2.8787
-14.5 | -0.5303 | 0.18384 | 0.0119 | -2.8846
-14 | -0.5117 | 0.17723 | 0.0058 | -2.8872
-13.5 | -0.5001 | 0.1717 | -0.0008 | -2.9126
-13 | -0.4847 | 0.16386 | -0.0059 | -2.958
-12.5 | -0.4515 | 0.15184 | -0.0062 | -2.9735
-12 | -0.4321 | 0.14432 | -0.0099 | -2.994
-11.5 | -0.4152 | 0.13687 | -0.0146 | -3.0335
-11 | -0.4082 | 0.13122 | -0.0219 | -3.1108
-10.5 | -0.3964 | 0.12391 | -0.0279 | -3.1991
-10 | -0.3747 | 0.11345 | -0.0291 | -3.3028
-9.5 | -0.3536 | 0.10595 | -0.0315 | -3.3374
-9 | -0.3377 | 0.09879 | -0.0361 | -3.4184
-8.5 | -0.3216 | 0.09122 | -0.0518 | -3.5255
-8 | -0.2965 | 0.08127 | -0.0561 | -3.6483
-7.5 | -0.2839 | 0.07525 | -0.0567 | -3.7728
-7 | -0.2823 | 0.06895 | -0.0595 | -4.0943
-6.5 | -0.301 | 0.06156 | -0.0732 | -4.8895
-6 | -0.2884 | 0.05289 | -0.0742 | -5.4528
-5.5 | -0.267 | 0.04667 | -0.0755 | -5.721
-5 | -0.2413 | 0.03982 | -0.0783 | -6.0598
-4.5 | -0.2 | 0.02998 | -0.0794 | -6.6711
-4 | -0.1486 | 0.02439 | -0.0782 | -6.0927
-3.5 | -0.0883 | 0.02055 | -0.077 | -4.2968
-3 | -0.0244 | 0.01764 | -0.0759 | -1.3832
-2.5 | 0.0375 | 0.01525 | -0.0746 | 2.459
-2 | 0.1001 | 0.01393 | -0.0737 | 7.1859
-1.5 | 0.1628 | 0.01292 | -0.0732 | 12.6006
-1 | 0.2077 | 0.01056 | -0.0697 | 19.6686
-0.5 | 0.2584 | 0.01046 | -0.0643 | 24.7036
0 | 0.3907 | 0.01052 | -0.077 | 37.1388
0.5 | 0.4497 | 0.01075 | -0.0769 | 41.8326
1 | 0.5036 | 0.01115 | -0.0754 | 45.1659
1.5 | 0.5622 | 0.01148 | -0.0742 | 48.9721
2 | 0.6216 | 0.01201 | -0.0736 | 51.7569
2.5 | 0.6839 | 0.01245 | -0.0729 | 54.9317
3 | 0.7482 | 0.01273 | -0.0721 | 58.7745
3.5 | 0.8119 | 0.01305 | -0.071 | 62.2146
4 | 0.8764 | 0.01196 | -0.0676 | 73.2776
4.5 | 0.9387 | 0.01153 | -0.0646 | 81.4137
5 | 0.9701 | 0.01275 | -0.0575 | 76.0863
5.5 | 0.9474 | 0.01743 | -0.0468 | 54.3546
6 | 0.9519 | 0.02056 | -0.0394 | 46.2986
6.5 | 0.9649 | 0.02398 | -0.0339 | 40.2377
7 | 0.9857 | 0.02746 | -0.0288 | 35.8958
7.5 | 1.0248 | 0.03084 | -0.0239 | 33.2296
8 | 1.0614 | 0.03584 | -0.0195 | 29.615
8.5 | 1.0733 | 0.04234 | -0.0156 | 25.3496
9 | 1.0617 | 0.04992 | -0.0133 | 21.268
9.5 | 1.0389 | 0.05878 | -0.0136 | 17.6744
10 | 1.01 | 0.06934 | -0.0167 | 14.5659
10.5 | 0.9766 | 0.08221 | -0.023 | 11.8793
11 | 0.943 | 0.0979 | -0.0329 | 9.6323
11.5 | 0.9165 | 0.11649 | -0.0449 | 7.8676
12 | 0.9041 | 0.13291 | -0.0544 | 6.8023
12.5 | 0.9013 | 0.14683 | -0.062 | 6.1384
13 | 0.9068 | 0.15848 | -0.0676 | 5.7219
13.5 | 0.9093 | 0.1754 | -0.0774 | 5.1842
14 | 0.9362 | 0.18307 | -0.0763 | 5.1139
14.5 | 0.9458 | 0.1948 | -0.0842 | 4.8552
15 | 0.951 | 0.20583 | -0.0945 | 4.6203
15.5 | 0.9697 | 0.21503 | -0.0994 | 4.5096
16 | 0.9968 | 0.22431 | -0.1009 | 4.4439
16.5 | 1.0151 | 0.23598 | -0.1064 | 4.3016
17 | 1.0242 | 0.2447 | -0.1166 | 4.1855
17.5 | 1.0435 | 0.2538 | -0.1224 | 4.1115
18 | 1.0672 | 0.26253 | -0.1259 | 4.0651
18.5 | 1.0932 | 0.27527 | -0.1286 | 3.9714
19 | 1.1081 | 0.28331 | -0.1367 | 3.9113
19.5 | 1.1252 | 0.29165 | -0.1452 | 3.858
20 | 1.1466 | 0.30103 | -0.1512 | 3.8089

## 25. Re 500k Mach 0.00 (1)
BIGFOIL.COM POLAR EXPORT
NACA64-410 a=0.5
NACA64-410 a=0.5 |  |  |  | Cl Max: | 1.096 | at alpha= | 8 | deg
JavaFoil+Calcfoil stall+Eppler ext transition |  |  |  | L/D Max: | 131.478 | at alpha= | 4.5 | deg
Re: | 500000 |  |  | Cd Min: | 0.00582 | at alpha= | 3 | deg
Mach: | 0 |  |  | Cl=0 at alpha= | -2.5517 | deg
|  |  |  | @ Cl=0.1, Cd= | 0.0088124
|  |  |  | @ Cl=0.4, Cd= | 0.0059342
|  |  |  | @ Cl=0.6, Cd= | 0.0060988
alpha (deg) | Cl | Cd | Cm | Cl/Cd
-16.5 | -0.353 | 0.18445 | -0.015 | -1.913
-16 | -0.371 | 0.18233 | -0.015 | -2.033
-15.5 | -0.389 | 0.16628 | -0.015 | -2.338
-15 | -0.407 | 0.15148 | -0.015 | -2.687
-14.5 | -0.425 | 0.14675 | -0.014 | -2.897
-14 | -0.443 | 0.136 | -0.015 | -3.255
-13.5 | -0.459 | 0.12546 | -0.015 | -3.662
-13 | -0.475 | 0.11941 | -0.015 | -3.976
-12.5 | -0.488 | 0.1101 | -0.015 | -4.435
-12 | -0.5 | 0.10448 | -0.015 | -4.781
-11.5 | -0.506 | 0.09689 | -0.015 | -5.218
-11 | -0.506 | 0.08612 | -0.016 | -5.872
-10.5 | -0.502 | 0.07975 | -0.016 | -6.301
-10 | -0.496 | 0.07597 | -0.016 | -6.524
-9.5 | -0.485 | 0.06964 | -0.017 | -6.964
-9 | -0.47 | 0.06457 | -0.017 | -7.284
-8.5 | -0.452 | 0.06061 | -0.018 | -7.453
-8 | -0.429 | 0.05543 | -0.018 | -7.738
-7.5 | -0.402 | 0.05204 | -0.018 | -7.731
-7 | -0.372 | 0.04866 | -0.018 | -7.65
-6.5 | -0.339 | 0.04563 | -0.018 | -7.423
-6 | -0.302 | 0.0429 | -0.019 | -7.044
-5.5 | -0.263 | 0.04035 | -0.019 | -6.521
-5 | -0.222 | 0.03816 | -0.02 | -5.815
-4.5 | -0.179 | 0.03617 | -0.021 | -4.94
-4 | -0.134 | 0.0342 | -0.023 | -3.921
-3.5 | -0.11 | 0.00973 | -0.049 | -11.3
-3 | -0.052 | 0.00953 | -0.049 | -5.5
-2.5 | 0.006 | 0.00938 | -0.05 | 0.603
-2 | 0.064 | 0.00891 | -0.05 | 7.198
-1.5 | 0.123 | 0.00875 | -0.051 | 14.056
-1 | 0.182 | 0.00821 | -0.051 | 22.149
-0.5 | 0.241 | 0.00597 | -0.052 | 40.411
0 | 0.3 | 0.00593 | -0.052 | 50.555
0.5 | 0.358 | 0.00592 | -0.053 | 60.54
1 | 0.417 | 0.00594 | -0.053 | 70.26
1.5 | 0.476 | 0.00602 | -0.053 | 79.028
2 | 0.534 | 0.00604 | -0.054 | 88.42
2.5 | 0.591 | 0.00615 | -0.054 | 96.205
3 | 0.649 | 0.00582 | -0.055 | 111.393
3.5 | 0.705 | 0.00597 | -0.055 | 118.208
4 | 0.761 | 0.00603 | -0.056 | 126.204
4.5 | 0.815 | 0.0062 | -0.056 | 131.478
5 | 0.862 | 0.01255 | -0.056 | 68.711
5.5 | 0.911 | 0.01319 | -0.057 | 69.05
6 | 0.956 | 0.01388 | -0.057 | 68.866
6.5 | 0.997 | 0.01464 | -0.057 | 68.133
7 | 1.035 | 0.01546 | -0.057 | 66.926
7.5 | 1.068 | 0.01638 | -0.058 | 65.199
8 | 1.096 | 0.01733 | -0.058 | 63.243
8.5 | 0.926 | 0.05353 | -0.029 | 17.306
9 | 0.935 | 0.05782 | -0.027 | 16.174
9.5 | 0.937 | 0.06186 | -0.024 | 15.154
10 | 0.935 | 0.06626 | -0.024 | 14.107
10.5 | 0.925 | 0.07215 | -0.023 | 12.82
11 | 0.91 | 0.07788 | -0.022 | 11.68
11.5 | 0.889 | 0.08274 | -0.021 | 10.744
12 | 0.864 | 0.08894 | -0.021 | 9.713
12.5 | 0.835 | 0.0963 | -0.021 | 8.671
13 | 0.803 | 0.10314 | -0.021 | 7.784

## 26. Re 500k Mach 0.00 (2)
BIGFOIL.COM POLAR EXPORT
NACA64-410 a=0.5
NACA64-410 a=0.5 |  |  |  | Cl Max: | 1.2445 | at alpha= | 11.5 | deg
XFOIL ncrit=9 |  |  |  | L/D Max: | 110.493 | at alpha= | 5 | deg
Re: | 500000 |  |  | Cd Min: | 0.24555 | at alpha= | -20 | deg
Mach: | 0 |  |  | Cl=0 at alpha= | -2.6759 | deg
|  |  |  | @ Cl=0.1, Cd= | 0.0085592
|  |  |  | @ Cl=0.4, Cd= | 0.006531
|  |  |  | @ Cl=0.6, Cd= | 0.0070715
alpha (deg) | Cl | Cd | Cm | Cl/Cd
-20 | -0.7055 | 0.24555 | 0.0543 | -2.8731
-19.5 | -0.6877 | 0.23922 | 0.05 | -2.8748
-19 | -0.67 | 0.23273 | 0.0458 | -2.8789
-18.5 | -0.6522 | 0.2261 | 0.0416 | -2.8846
-18 | -0.6341 | 0.21917 | 0.0373 | -2.8932
-17.5 | -0.6176 | 0.21234 | 0.0324 | -2.9085
-17 | -0.6025 | 0.20551 | 0.0276 | -2.9317
-16.5 | -0.5881 | 0.1978 | 0.0232 | -2.9732
-16 | -0.5683 | 0.19034 | 0.021 | -2.9857
-15.5 | -0.5515 | 0.18383 | 0.0175 | -3.0001
-15 | -0.5355 | 0.1768 | 0.0137 | -3.0288
-14.5 | -0.5208 | 0.16939 | 0.0091 | -3.0746
-14 | -0.5109 | 0.16231 | 0.004 | -3.1477
-13.5 | -0.4998 | 0.15468 | -0.0004 | -3.2312
-13 | -0.4903 | 0.14546 | -0.0042 | -3.3707
-12.5 | -0.4709 | 0.13847 | -0.0054 | -3.4007
-12 | -0.4578 | 0.13161 | -0.0085 | -3.4785
-11.5 | -0.4463 | 0.12451 | -0.0118 | -3.5845
-11 | -0.4369 | 0.11681 | -0.0159 | -3.7403
-10.5 | -0.4318 | 0.10844 | -0.0223 | -3.9819
-10 | -0.4242 | 0.10027 | -0.0272 | -4.2306
-9.5 | -0.4273 | 0.09024 | -0.0309 | -4.7352
-9 | -0.417 | 0.08396 | -0.0339 | -4.9667
-8.5 | -0.3929 | 0.07519 | -0.0441 | -5.2254
-8 | -0.4081 | 0.06761 | -0.0487 | -6.0361
-7.5 | -0.4099 | 0.05748 | -0.0564 | -7.1312
-7 | -0.3882 | 0.04837 | -0.0602 | -8.0256
-6 | -0.339 | 0.03218 | -0.0619 | -10.5345
-5.5 | -0.2877 | 0.03087 | -0.0608 | -9.3197
-5 | -0.2471 | 0.02004 | -0.0592 | -12.3303
-4.5 | -0.1965 | 0.0156 | -0.0586 | -12.5962
-4 | -0.1437 | 0.01305 | -0.0582 | -11.0115
-3.5 | -0.0896 | 0.012 | -0.058 | -7.4667
-3 | -0.0352 | 0.01108 | -0.0577 | -3.1769
-2.5 | 0.0191 | 0.01003 | -0.0576 | 1.9043
-2 | 0.0749 | 0.00948 | -0.0577 | 7.9008
-1.5 | 0.1256 | 0.00762 | -0.0579 | 16.4829
-1 | 0.1775 | 0.00691 | -0.0573 | 25.6874
-0.5 | 0.2264 | 0.00658 | -0.0554 | 34.4073
0 | 0.2889 | 0.00643 | -0.0555 | 44.93
0.5 | 0.3716 | 0.00647 | -0.0616 | 57.4343
1 | 0.4228 | 0.00658 | -0.061 | 64.2553
1.5 | 0.4744 | 0.00672 | -0.0605 | 70.5952
2 | 0.5279 | 0.00688 | -0.0602 | 76.7297
2.5 | 0.5825 | 0.00703 | -0.0602 | 82.8592
3 | 0.6373 | 0.00716 | -0.0601 | 89.0084
3.5 | 0.6917 | 0.0072 | -0.0598 | 96.0694
4 | 0.7451 | 0.00723 | -0.0593 | 103.0567
4.5 | 0.7993 | 0.00739 | -0.0591 | 108.1597
5 | 0.8519 | 0.00771 | -0.0587 | 110.4929
5.5 | 0.8848 | 0.0103 | -0.0563 | 85.9029
6 | 0.9157 | 0.01304 | -0.0536 | 70.2224
6.5 | 0.9581 | 0.01438 | -0.0519 | 66.6273
7 | 0.999 | 0.01567 | -0.05 | 63.7524
7.5 | 1.0331 | 0.0174 | -0.0471 | 59.3736
8 | 1.0695 | 0.01876 | -0.0447 | 57.0096
8.5 | 1.0884 | 0.02157 | -0.0399 | 50.459
9 | 1.1198 | 0.02305 | -0.0369 | 48.5813
9.5 | 1.1488 | 0.02459 | -0.0341 | 46.7182
10 | 1.1776 | 0.02822 | -0.0314 | 41.7293
10.5 | 1.2069 | 0.03102 | -0.0288 | 38.9072
11 | 1.2295 | 0.03413 | -0.026 | 36.024
11.5 | 1.2445 | 0.037 | -0.0234 | 33.6351
12 | 1.2387 | 0.04459 | -0.0199 | 27.7798
12.5 | 1.2303 | 0.05024 | -0.0175 | 24.4885
13 | 1.2065 | 0.05853 | -0.0164 | 20.6134
13.5 | 1.1701 | 0.06925 | -0.0177 | 16.8968
14 | 1.1278 | 0.0822 | -0.0222 | 13.7202
14.5 | 1.0837 | 0.098 | -0.0303 | 11.0582
15 | 0.755 | 0.16056 | -0.0633 | 4.7023
15.5 | 0.7606 | 0.16649 | -0.0663 | 4.5684
16 | 0.9201 | 0.19294 | -0.0807 | 4.7688
16.5 | 0.9308 | 0.20152 | -0.0855 | 4.6189

## 27. Re 500k Mach 0.10 (1)
BIGFOIL.COM POLAR EXPORT
NACA64-410 a=0.5
NACA64-410 a=0.5 |  |  |  | Cl Max: | 1.097 | at alpha= | 8 | deg
JavaFoil+Calcfoil stall+Eppler ext transition |  |  |  | L/D Max: | 131.855 | at alpha= | 4.5 | deg
Re: | 500000 |  |  | Cd Min: | 0.00585 | at alpha= | 3 | deg
Mach: | 0.1 |  |  | Cl=0 at alpha= | -2.5509 | deg
|  |  |  | @ Cl=0.1, Cd= | 0.008628
|  |  |  | @ Cl=0.4, Cd= | 0.0059736
|  |  |  | @ Cl=0.6, Cd= | 0.00611
alpha (deg) | Cl | Cd | Cm | Cl/Cd
-16 | -0.327 | 0.19103 | -0.015 | -1.713
-15.5 | -0.348 | 0.18021 | -0.015 | -1.929
-15 | -0.368 | 0.16228 | -0.015 | -2.27
-14.5 | -0.389 | 0.15515 | -0.015 | -2.508
-14 | -0.41 | 0.13816 | -0.015 | -2.965
-13.5 | -0.429 | 0.13005 | -0.015 | -3.302
-13 | -0.448 | 0.12158 | -0.015 | -3.686
-12.5 | -0.465 | 0.11552 | -0.015 | -4.026
-12 | -0.48 | 0.10598 | -0.015 | -4.524
-11.5 | -0.489 | 0.09823 | -0.015 | -4.977
-11 | -0.492 | 0.08892 | -0.016 | -5.531
-10.5 | -0.491 | 0.08265 | -0.016 | -5.944
-10 | -0.487 | 0.07585 | -0.016 | -6.42
-9.5 | -0.478 | 0.07188 | -0.017 | -6.656
-9 | -0.466 | 0.0655 | -0.017 | -7.109
-8.5 | -0.449 | 0.06107 | -0.018 | -7.346
-8 | -0.427 | 0.05666 | -0.018 | -7.54
-7.5 | -0.401 | 0.05217 | -0.017 | -7.696
-7 | -0.372 | 0.04874 | -0.018 | -7.636
-6.5 | -0.339 | 0.04587 | -0.018 | -7.392
-6 | -0.303 | 0.0432 | -0.019 | -7.012
-5.5 | -0.264 | 0.04056 | -0.019 | -6.508
-5 | -0.223 | 0.03819 | -0.02 | -5.832
-4.5 | -0.179 | 0.03623 | -0.021 | -4.95
-4 | -0.135 | 0.03426 | -0.023 | -3.93
-3.5 | -0.11 | 0.00972 | -0.049 | -11.356
-3 | -0.053 | 0.00958 | -0.05 | -5.496
-2.5 | 0.006 | 0.00947 | -0.05 | 0.601
-2 | 0.064 | 0.00891 | -0.051 | 7.24
-1.5 | 0.124 | 0.00844 | -0.051 | 14.633
-1 | 0.183 | 0.00828 | -0.051 | 22.08
-0.5 | 0.242 | 0.00596 | -0.052 | 40.675
0 | 0.301 | 0.00592 | -0.052 | 50.889
0.5 | 0.36 | 0.00596 | -0.053 | 60.459
1 | 0.419 | 0.00598 | -0.053 | 70.06
1.5 | 0.478 | 0.00602 | -0.054 | 79.44
2 | 0.537 | 0.00605 | -0.054 | 88.837
2.5 | 0.594 | 0.00614 | -0.055 | 96.774
3 | 0.652 | 0.00585 | -0.055 | 111.337
3.5 | 0.709 | 0.00597 | -0.056 | 118.777
4 | 0.765 | 0.00602 | -0.056 | 127.092
4.5 | 0.819 | 0.00621 | -0.056 | 131.855
5 | 0.866 | 0.01264 | -0.056 | 68.529
5.5 | 0.915 | 0.01329 | -0.057 | 68.807
6 | 0.959 | 0.01401 | -0.057 | 68.503
6.5 | 1.001 | 0.01477 | -0.057 | 67.755
7 | 1.038 | 0.0156 | -0.058 | 66.52
7.5 | 1.07 | 0.01657 | -0.058 | 64.582
8 | 1.097 | 0.01746 | -0.058 | 62.806
8.5 | 0.927 | 0.05378 | -0.029 | 17.24
9 | 0.933 | 0.05831 | -0.026 | 16.002
9.5 | 0.934 | 0.06247 | -0.025 | 14.951
10 | 0.928 | 0.06713 | -0.024 | 13.821
10.5 | 0.915 | 0.073 | -0.023 | 12.537
11 | 0.896 | 0.07916 | -0.023 | 11.319
11.5 | 0.871 | 0.08448 | -0.021 | 10.308
12 | 0.841 | 0.09134 | -0.021 | 9.21
12.5 | 0.808 | 0.09949 | -0.021 | 8.118
13 | 0.771 | 0.1064 | -0.021 | 7.245

## 28. Re 500k Mach 0.10 (2)
BIGFOIL.COM POLAR EXPORT
NACA64-410 a=0.5
NACA64-410 a=0.5 |  |  |  | Cl Max: | 1.2379 | at alpha= | 11.5 | deg
XFOIL ncrit=9 |  |  |  | L/D Max: | 110.412 | at alpha= | 5 | deg
Re: | 500000 |  |  | Cd Min: | 0.2208 | at alpha= | -20 | deg
Mach: | 0.1 |  |  | Cl=0 at alpha= | -2.6761 | deg
|  |  |  | @ Cl=0.1, Cd= | 0.0086289
|  |  |  | @ Cl=0.4, Cd= | 0.0065471
|  |  |  | @ Cl=0.6, Cd= | 0.0070858
alpha (deg) | Cl | Cd | Cm | Cl/Cd
-20 | -0.5333 | 0.2208 | 0.0455 | -2.4153
-19.5 | -0.5204 | 0.21453 | 0.0416 | -2.4258
-19 | -0.5074 | 0.20826 | 0.0378 | -2.4364
-18.5 | -0.4957 | 0.20222 | 0.0334 | -2.4513
-18 | -0.4849 | 0.19643 | 0.0292 | -2.4686
-17.5 | -0.4754 | 0.19076 | 0.0247 | -2.4921
-17 | -0.4588 | 0.18347 | 0.0224 | -2.5007
-16.5 | -0.4454 | 0.17802 | 0.0189 | -2.502
-16 | -0.4329 | 0.17251 | 0.0153 | -2.5094
-15.5 | -0.4209 | 0.16687 | 0.0116 | -2.5223
-15 | -0.4147 | 0.16192 | 0.0067 | -2.5611
-14.5 | -0.4096 | 0.15701 | 0.0024 | -2.6088
-14 | -0.405 | 0.1523 | -0.0011 | -2.6592
-13.5 | -0.3908 | 0.14494 | -0.003 | -2.6963
-13 | -0.4886 | 0.14579 | -0.0037 | -3.3514
-12.5 | -0.4696 | 0.13901 | -0.0053 | -3.3782
-12 | -0.4565 | 0.1321 | -0.0084 | -3.4557
-11.5 | -0.4448 | 0.12494 | -0.0118 | -3.5601
-11 | -0.4357 | 0.11717 | -0.0161 | -3.7185
-10.5 | -0.43 | 0.10891 | -0.0223 | -3.9482
-10 | -0.4221 | 0.10076 | -0.0272 | -4.1892
-9.5 | -0.4231 | 0.09123 | -0.0303 | -4.6377
-9 | -0.4125 | 0.08486 | -0.0334 | -4.8609
-8.5 | -0.388 | 0.07602 | -0.0437 | -5.1039
-8 | -0.4013 | 0.06868 | -0.0474 | -5.843
-7.5 | -0.4061 | 0.05851 | -0.0559 | -6.9407
-7 | -0.3864 | 0.04918 | -0.0604 | -7.8569
-6.5 | -0.3784 | 0.03643 | -0.062 | -10.387
-6 | -0.3394 | 0.03284 | -0.0623 | -10.335
-5.5 | -0.2884 | 0.03128 | -0.0612 | -9.2199
-5 | -0.248 | 0.02053 | -0.0598 | -12.0799
-4.5 | -0.1976 | 0.01592 | -0.059 | -12.4121
-4 | -0.1446 | 0.01319 | -0.0586 | -10.9629
-3.5 | -0.09 | 0.01208 | -0.0584 | -7.4503
-3 | -0.0353 | 0.01113 | -0.0581 | -3.1716
-2.5 | 0.0192 | 0.01007 | -0.0579 | 1.9067
-2 | 0.0753 | 0.00951 | -0.058 | 7.918
-1.5 | 0.1266 | 0.00768 | -0.0583 | 16.4844
0 | 0.2899 | 0.00646 | -0.0557 | 44.8762
0.5 | 0.3726 | 0.00649 | -0.0617 | 57.4114
1 | 0.4254 | 0.0066 | -0.0614 | 64.4545
1.5 | 0.4773 | 0.00674 | -0.0608 | 70.816
2 | 0.531 | 0.00691 | -0.0605 | 76.8452
2.5 | 0.5859 | 0.00705 | -0.0605 | 83.1064
3 | 0.641 | 0.00719 | -0.0604 | 89.1516
3.5 | 0.6958 | 0.00723 | -0.0601 | 96.2379
4 | 0.7496 | 0.00725 | -0.0596 | 103.3931
4.5 | 0.8042 | 0.00741 | -0.0594 | 108.529
5 | 0.8568 | 0.00776 | -0.0589 | 110.4124
5.5 | 0.8876 | 0.01059 | -0.0561 | 83.8149
6 | 0.9194 | 0.01321 | -0.0534 | 69.5988
6.5 | 0.9622 | 0.01451 | -0.0517 | 66.3129
7 | 1.0017 | 0.01592 | -0.0495 | 62.9209
7.5 | 1.0357 | 0.01764 | -0.0465 | 58.7132
8 | 1.0711 | 0.01905 | -0.0439 | 56.2257
8.5 | 1.0888 | 0.02186 | -0.0388 | 49.8079
9 | 1.1201 | 0.02347 | -0.0357 | 47.7248
9.5 | 1.1485 | 0.02521 | -0.033 | 45.5573
10 | 1.1785 | 0.02891 | -0.0302 | 40.7644
10.5 | 1.2071 | 0.03212 | -0.0275 | 37.5809
11 | 1.2267 | 0.03553 | -0.0245 | 34.5258
11.5 | 1.2379 | 0.03887 | -0.0218 | 31.8472
12 | 1.2227 | 0.04719 | -0.0184 | 25.9102
12.5 | 1.2088 | 0.05357 | -0.0165 | 22.5649
13 | 1.1804 | 0.0627 | -0.0164 | 18.8262
13.5 | 1.1417 | 0.07426 | -0.0191 | 15.3744
14 | 1.0994 | 0.08823 | -0.0251 | 12.4606
14.5 | 1.0554 | 0.10551 | -0.035 | 10.0028
15 | 0.9385 | 0.15783 | -0.0635 | 5.9463

## 29. Re 500k Mach 0.25 (1)
BIGFOIL.COM POLAR EXPORT
NACA64-410 a=0.5
NACA64-410 a=0.5 |  |  |  | Cl Max: | 1.078 | at alpha= | 7.5 | deg
JavaFoil+Calcfoil stall+Eppler ext transition |  |  |  | L/D Max: | 127.674 | at alpha= | 4 | deg
Re: | 500000 |  |  | Cd Min: | 0.00587 | at alpha= | 2.5 | deg
Mach: | 0.25 |  |  | Cl=0 at alpha= | -2.55 | deg
|  |  |  | @ Cl=0.1, Cd= | 0.0086702
|  |  |  | @ Cl=0.4, Cd= | 0.0060148
|  |  |  | @ Cl=0.6, Cd= | 0.11739
alpha (deg) | Cl | Cd | Cm | Cl/Cd
-14 | -0.065 | 0.12536 | -0.018 | -0.519
-13.5 | -0.09 | 0.17915 | -0.017 | -0.502
-13 | -0.187 | 0.15785 | -0.017 | -1.182
-12.5 | -0.246 | 0.13779 | -0.017 | -1.785
-12 | -0.297 | 0.12575 | -0.017 | -2.362
-11.5 | -0.338 | 0.11716 | -0.016 | -2.884
-11 | -0.368 | 0.10266 | -0.016 | -3.585
-10.5 | -0.392 | 0.09204 | -0.016 | -4.262
-10 | -0.41 | 0.08619 | -0.016 | -4.756
-9.5 | -0.421 | 0.07963 | -0.016 | -5.283
-9 | -0.424 | 0.07259 | -0.017 | -5.845
-8.5 | -0.421 | 0.06595 | -0.018 | -6.378
-8 | -0.41 | 0.05876 | -0.018 | -6.975
-7.5 | -0.392 | 0.0539 | -0.018 | -7.279
-7 | -0.369 | 0.05012 | -0.018 | -7.355
-6.5 | -0.34 | 0.04721 | -0.019 | -7.191
-6 | -0.306 | 0.04406 | -0.019 | -6.939
-5.5 | -0.268 | 0.04114 | -0.02 | -6.513
-5 | -0.227 | 0.03872 | -0.02 | -5.864
-4.5 | -0.183 | 0.0365 | -0.021 | -5.021
-4 | -0.138 | 0.0345 | -0.023 | -3.993
-3.5 | -0.113 | 0.00982 | -0.051 | -11.53
-3 | -0.054 | 0.00968 | -0.051 | -5.584
-2.5 | 0.006 | 0.00927 | -0.052 | 0.63
-2 | 0.066 | 0.00896 | -0.052 | 7.388
-1.5 | 0.127 | 0.00844 | -0.052 | 15.041
-1 | 0.188 | 0.00827 | -0.053 | 22.706
-0.5 | 0.249 | 0.00603 | -0.053 | 41.258
0 | 0.31 | 0.00601 | -0.054 | 51.535
0.5 | 0.37 | 0.006 | -0.054 | 61.654
1 | 0.431 | 0.00603 | -0.055 | 71.434
1.5 | 0.491 | 0.00605 | -0.055 | 81.186
2 | 0.552 | 0.00617 | -0.056 | 89.465
2.5 | 0.61 | 0.00587 | -0.056 | 103.992
3 | 0.669 | 0.00595 | -0.057 | 112.421
3.5 | 0.728 | 0.00605 | -0.057 | 120.199
4 | 0.785 | 0.00615 | -0.058 | 127.674
4.5 | 0.834 | 0.01243 | -0.058 | 67.105
5 | 0.886 | 0.01307 | -0.058 | 67.8
5.5 | 0.934 | 0.01382 | -0.058 | 67.582
6 | 0.978 | 0.01459 | -0.058 | 67.035
6.5 | 1.018 | 0.01544 | -0.059 | 65.914
7 | 1.051 | 0.01641 | -0.059 | 64.042
7.5 | 1.078 | 0.01751 | -0.059 | 61.56
8 | 0.91 | 0.05134 | -0.029 | 17.732
8.5 | 0.919 | 0.05602 | -0.026 | 16.409
9 | 0.913 | 0.06058 | -0.025 | 15.075
9.5 | 0.896 | 0.06603 | -0.023 | 13.567
10 | 0.866 | 0.07213 | -0.021 | 12.013
10.5 | 0.826 | 0.07922 | -0.02 | 10.422
11 | 0.774 | 0.088 | -0.021 | 8.791
11.5 | 0.711 | 0.09651 | -0.021 | 7.369
12 | 0.64 | 0.10563 | -0.02 | 6.059
12.5 | 0.562 | 0.11739 | -0.022 | 4.786

## 30. Re 500k Mach 0.25 (2)
BIGFOIL.COM POLAR EXPORT
NACA64-410 a=0.5
NACA64-410 a=0.5 |  |  |  | Cl Max: | 1.1832 | at alpha= | 10.5 | deg
XFOIL ncrit=9 |  |  |  | L/D Max: | 109.709 | at alpha= | 4.5 | deg
Re: | 500000 |  |  | Cd Min: | 0.25073 | at alpha= | -20 | deg
Mach: | 0.25 |  |  | Cl=0 at alpha= | -2.6788 | deg
|  |  |  | @ Cl=0.1, Cd= | 0.0091648
|  |  |  | @ Cl=0.4, Cd= | 0.006649
|  |  |  | @ Cl=0.6, Cd= | 0.0071944
alpha (deg) | Cl | Cd | Cm | Cl/Cd
-20 | -0.7208 | 0.25073 | 0.0574 | -2.8748
-19.5 | -0.7018 | 0.24403 | 0.0529 | -2.8759
-19 | -0.6828 | 0.23719 | 0.0485 | -2.8787
-18.5 | -0.6637 | 0.23024 | 0.044 | -2.8826
-18 | -0.6444 | 0.22311 | 0.0392 | -2.8883
-17.5 | -0.6273 | 0.21627 | 0.0341 | -2.9005
-17 | -0.6108 | 0.20932 | 0.0292 | -2.918
-16.5 | -0.5918 | 0.20077 | 0.026 | -2.9477
-16 | -0.573 | 0.1939 | 0.0226 | -2.9551
-15.5 | -0.5551 | 0.18704 | 0.0187 | -2.9678
-15 | -0.5378 | 0.17976 | 0.0147 | -2.9918
-14.5 | -0.5233 | 0.17247 | 0.0093 | -3.0342
-14 | -0.5115 | 0.16534 | 0.0043 | -3.0936
-13.5 | -0.4984 | 0.15765 | 0 | -3.1614
-13 | -0.4802 | 0.14851 | -0.0019 | -3.2335
-12.5 | -0.464 | 0.14169 | -0.0047 | -3.2748
-12 | -0.4503 | 0.13453 | -0.0081 | -3.3472
-11.5 | -0.438 | 0.12709 | -0.0118 | -3.4464
-11 | -0.4307 | 0.11928 | -0.0176 | -3.6108
-10.5 | -0.4212 | 0.11129 | -0.0226 | -3.7847
-10 | -0.4179 | 0.10169 | -0.0264 | -4.1095
-9.5 | -0.4032 | 0.09546 | -0.0283 | -4.2238
-9 | -0.3927 | 0.08852 | -0.0321 | -4.4363
-8.5 | -0.3681 | 0.07943 | -0.0423 | -4.6343
-8 | -0.3749 | 0.07133 | -0.048 | -5.2559
-7.5 | -0.3817 | 0.06211 | -0.0566 | -6.1455
-6.5 | -0.3737 | 0.04107 | -0.0638 | -9.0991
-5.5 | -0.2911 | 0.03365 | -0.0635 | -8.6508
-5 | -0.2535 | 0.02258 | -0.0624 | -11.2267
-4.5 | -0.2031 | 0.01745 | -0.0617 | -11.639
-4 | -0.149 | 0.01405 | -0.061 | -10.605
-3.5 | -0.0929 | 0.01255 | -0.0606 | -7.4024
-3 | -0.0361 | 0.01144 | -0.0602 | -3.1556
-2.5 | 0.0201 | 0.01032 | -0.0599 | 1.9477
-2 | 0.0778 | 0.00976 | -0.0599 | 7.9713
-1.5 | 0.133 | 0.00828 | -0.0602 | 16.0628
-1 | 0.1855 | 0.00718 | -0.0597 | 25.8357
-0.5 | 0.2372 | 0.00675 | -0.058 | 35.1407
0 | 0.2933 | 0.00658 | -0.0562 | 44.5745
0.5 | 0.378 | 0.00661 | -0.0621 | 57.1861
1 | 0.4401 | 0.00672 | -0.0634 | 65.4911
1.5 | 0.4931 | 0.00686 | -0.0627 | 71.8805
2 | 0.5484 | 0.00703 | -0.0624 | 78.0085
2.5 | 0.6049 | 0.00721 | -0.0622 | 83.8974
3 | 0.6619 | 0.00733 | -0.0621 | 90.3001
3.5 | 0.7184 | 0.00738 | -0.0616 | 97.3442
4 | 0.7743 | 0.00738 | -0.061 | 104.9187
4.5 | 0.8305 | 0.00757 | -0.0606 | 109.7094
5 | 0.8813 | 0.00827 | -0.0594 | 106.5659
5.5 | 0.903 | 0.01201 | -0.0554 | 75.1873
6 | 0.9416 | 0.01386 | -0.0528 | 67.9365
6.5 | 0.9825 | 0.01531 | -0.0502 | 64.1737
7 | 1.011 | 0.01745 | -0.0461 | 57.937
7.5 | 1.0438 | 0.01899 | -0.0423 | 54.9658
8 | 1.0681 | 0.02085 | -0.0378 | 51.2278
8.5 | 1.0909 | 0.02387 | -0.0333 | 45.7017
9 | 1.1231 | 0.02605 | -0.0303 | 43.1132
9.5 | 1.1523 | 0.03024 | -0.0274 | 38.1052
10 | 1.1766 | 0.0341 | -0.0239 | 34.5044
10.5 | 1.1832 | 0.04005 | -0.0199 | 29.5431
11 | 1.172 | 0.04694 | -0.0165 | 24.968
11.5 | 1.1583 | 0.05335 | -0.0149 | 21.7113
12 | 1.1287 | 0.06277 | -0.0152 | 17.9815
12.5 | 1.1116 | 0.07062 | -0.0176 | 15.7406
13 | 1.0765 | 0.08319 | -0.0229 | 12.9403
13.5 | 0.9783 | 0.11511 | -0.0416 | 8.4988
14 | 0.9374 | 0.14154 | -0.0567 | 6.6229
14.5 | 0.9309 | 0.15669 | -0.0642 | 5.941
15 | 0.9125 | 0.17653 | -0.0728 | 5.1691
15.5 | 0.9202 | 0.18817 | -0.079 | 4.8903

## 31. Re 500k Mach 0.50 (1)
BIGFOIL.COM POLAR EXPORT
NACA64-410 a=0.5
NACA64-410 a=0.5 |  |  |  | Cl Max: | 1.177 | at alpha= | 20 | deg
JavaFoil+Calcfoil stall+Eppler ext transition |  |  |  | L/D Max: | 110.601 | at alpha= | 4 | deg
Re: | 500000 |  |  | Cd Min: | 0.00601 | at alpha= | 1 | deg
Mach: | 0.5 |  |  | Cl=0 at alpha= | -2.5556 | deg
|  |  |  | @ Cl=0.1, Cd= | 0.0087773
|  |  |  | @ Cl=0.4, Cd= | 0.0064479
|  |  |  | @ Cl=0.6, Cd= | 0.0061033
alpha (deg) | Cl | Cd | Cm | Cl/Cd
-20 | -0.939 | 0.22325 | -0.023 | -4.204
-19.5 | -0.912 | 0.20988 | -0.023 | -4.345
-19 | -0.886 | 0.20559 | -0.024 | -4.308
-18.5 | -0.859 | 0.20406 | -0.024 | -4.211
-18 | -0.833 | 0.19937 | -0.024 | -4.178
-17.5 | -0.807 | 0.19236 | -0.024 | -4.194
-17 | -0.778 | 0.18548 | -0.023 | -4.197
-16.5 | -0.752 | 0.17699 | -0.023 | -4.247
-16 | -0.725 | 0.17362 | -0.023 | -4.177
-15.5 | -0.699 | 0.16511 | -0.023 | -4.231
-15 | -0.672 | 0.15818 | -0.024 | -4.248
-14.5 | -0.645 | 0.15509 | -0.024 | -4.161
-14 | -0.617 | 0.14846 | -0.023 | -4.158
-13.5 | -0.59 | 0.14765 | -0.022 | -3.998
-13 | -0.564 | 0.13698 | -0.023 | -4.115
-12.5 | -0.537 | 0.132 | -0.023 | -4.068
-12 | -0.51 | 0.12971 | -0.023 | -3.933
-11.5 | -0.483 | 0.12633 | -0.023 | -3.826
-11 | -0.456 | 0.12119 | -0.022 | -3.76
-10.5 | -0.429 | 0.11913 | -0.022 | -3.598
-10 | -0.402 | 0.11316 | -0.022 | -3.55
-9.5 | -0.375 | 0.10343 | -0.022 | -3.625
-9 | -0.348 | 0.10176 | -0.022 | -3.42
-8.5 | -0.321 | 0.10563 | -0.023 | -3.039
-8 | -0.294 | 0.09714 | -0.021 | -3.023
-7.5 | -0.267 | 0.0926 | -0.021 | -2.88
-7 | -0.24 | 0.08578 | -0.021 | -2.795
-6.5 | -0.213 | 0.08413 | -0.021 | -2.53
-6 | -0.186 | 0.0823 | -0.022 | -2.259
-5.5 | -0.242 | 0.05167 | -0.021 | -4.683
-5 | -0.232 | 0.04334 | -0.021 | -5.364
-4.5 | -0.195 | 0.03899 | -0.022 | -5.003
-4 | -0.149 | 0.0365 | -0.023 | -4.093
-3.5 | -0.1 | 0.03398 | -0.025 | -2.942
-3 | -0.048 | 0.03223 | -0.026 | -1.493
-2.5 | 0.006 | 0.00909 | -0.058 | 0.714
-2 | 0.074 | 0.00885 | -0.058 | 8.336
-1.5 | 0.142 | 0.00866 | -0.059 | 16.346
-1 | 0.21 | 0.00848 | -0.059 | 24.72
-0.5 | 0.278 | 0.00693 | -0.06 | 40.159
0 | 0.346 | 0.00698 | -0.06 | 49.596
0.5 | 0.414 | 0.00631 | -0.061 | 65.56
1 | 0.481 | 0.00601 | -0.061 | 80.069
1.5 | 0.549 | 0.00605 | -0.062 | 90.695
2 | 0.616 | 0.00612 | -0.062 | 100.698
2.5 | 0.681 | 0.00712 | -0.063 | 95.59
3 | 0.745 | 0.00732 | -0.063 | 101.83
3.5 | 0.809 | 0.00762 | -0.064 | 106.174
4 | 0.869 | 0.00786 | -0.064 | 110.601
4.5 | 0.915 | 0.01439 | -0.064 | 63.609
5 | 0.967 | 0.01543 | -0.064 | 62.634
5.5 | 1.009 | 0.0166 | -0.064 | 60.817
6 | 1.037 | 0.01778 | -0.064 | 58.311
6.5 | 0.863 | 0.04525 | -0.03 | 19.074
7 | 0.814 | 0.05144 | -0.024 | 15.834
7.5 | 0.533 | 0.05975 | -0.024 | 8.925
8 | 0.559 | 0.09087 | -0.025 | 6.156
8.5 | 0.585 | 0.09588 | -0.026 | 6.106
9 | 0.612 | 0.09534 | -0.027 | 6.414
9.5 | 0.638 | 0.10237 | -0.03 | 6.234
10 | 0.664 | 0.10533 | -0.03 | 6.303
10.5 | 0.69 | 0.11167 | -0.03 | 6.176
11 | 0.715 | 0.11714 | -0.03 | 6.105
11.5 | 0.742 | 0.12514 | -0.034 | 5.931
12 | 0.768 | 0.12984 | -0.034 | 5.913
12.5 | 0.793 | 0.1324 | -0.034 | 5.99
13 | 0.818 | 0.14056 | -0.034 | 5.823
13.5 | 0.846 | 0.19876 | -0.037 | 4.254
14 | 0.871 | 0.15553 | -0.038 | 5.599
14.5 | 0.896 | 0.15612 | -0.038 | 5.739
15 | 0.921 | 0.16441 | -0.039 | 5.605
15.5 | 0.949 | 0.17425 | -0.041 | 5.443
16 | 0.973 | 0.17997 | -0.041 | 5.409
16.5 | 0.998 | 0.18506 | -0.042 | 5.395
17 | 1.024 | 0.19006 | -0.042 | 5.387
17.5 | 1.051 | 0.1987 | -0.044 | 5.289
18 | 1.076 | 0.20404 | -0.045 | 5.272
18.5 | 1.1 | 0.21267 | -0.045 | 5.173
19 | 1.125 | 0.21768 | -0.046 | 5.168
19.5 | 1.153 | 0.22635 | -0.048 | 5.092
20 | 1.177 | 0.2324 | -0.048 | 5.064

## 32. Re 500k Mach 0.50 (2)
BIGFOIL.COM POLAR EXPORT
NACA64-410 a=0.5
NACA64-410 a=0.5 |  |  |  | Cl Max: | 1.1497 | at alpha= | 20 | deg
XFOIL ncrit=9 |  |  |  | L/D Max: | 109.529 | at alpha= | 4 | deg
Re: | 500000 |  |  | Cd Min: | 0.30077 | at alpha= | 20 | deg
Mach: | 0.5 |  |  | Cl=0 at alpha= | -2.6969 | deg
|  |  |  | @ Cl=0.1, Cd= | 0.010473
|  |  |  | @ Cl=0.4, Cd= | 0.0071961
|  |  |  | @ Cl=0.6, Cd= | 0.0076026
alpha (deg) | Cl | Cd | Cm | Cl/Cd
-4.5 | -0.2202 | 0.02465 | -0.0732 | -8.9331
-4 | -0.166 | 0.01901 | -0.0721 | -8.7322
-3.5 | -0.1042 | 0.01543 | -0.0711 | -6.7531
-3 | -0.0394 | 0.01342 | -0.0701 | -2.9359
-2.5 | 0.0256 | 0.01183 | -0.0692 | 2.164
-2 | 0.0895 | 0.01058 | -0.0686 | 8.4594
-1.5 | 0.1554 | 0.00991 | -0.0683 | 15.6811
-1 | 0.2153 | 0.00808 | -0.0685 | 26.646
-0.5 | 0.2753 | 0.00745 | -0.0672 | 36.953
0 | 0.3249 | 0.00714 | -0.0625 | 45.5042
0.5 | 0.4052 | 0.0072 | -0.0648 | 56.2778
1 | 0.5003 | 0.00728 | -0.0712 | 68.7225
1.5 | 0.5641 | 0.00748 | -0.0711 | 75.4144
2 | 0.6256 | 0.00769 | -0.0704 | 81.3524
2.5 | 0.6896 | 0.00792 | -0.0699 | 87.0707
3 | 0.7551 | 0.00811 | -0.0694 | 93.1073
3.5 | 0.8192 | 0.00798 | -0.068 | 102.6566
4 | 0.8839 | 0.00807 | -0.0666 | 109.5291
4.5 | 0.9407 | 0.00874 | -0.064 | 107.6316
5 | 0.9419 | 0.01308 | -0.056 | 72.0107
5.5 | 0.968 | 0.01532 | -0.05 | 63.1854
6 | 0.9837 | 0.01762 | -0.0428 | 55.8286
6.5 | 1.0053 | 0.02028 | -0.0374 | 49.571
7 | 1.0209 | 0.02371 | -0.032 | 43.0578
7.5 | 1.0471 | 0.02706 | -0.0268 | 38.6955
8 | 1.0757 | 0.0308 | -0.0223 | 34.9253
8.5 | 1.089 | 0.03671 | -0.0178 | 29.6649
9 | 1.0856 | 0.04406 | -0.0147 | 24.6391
9.5 | 1.0658 | 0.05301 | -0.0141 | 20.1056
10 | 1.0386 | 0.06342 | -0.0165 | 16.3765
10.5 | 1.007 | 0.07585 | -0.022 | 13.2762
11 | 0.9753 | 0.09056 | -0.0309 | 10.7697
11.5 | 0.9468 | 0.10799 | -0.0423 | 8.7675
12 | 0.9284 | 0.12586 | -0.0527 | 7.3765
12.5 | 0.9203 | 0.14088 | -0.0612 | 6.5325
13 | 0.919 | 0.15461 | -0.0689 | 5.944
13.5 | 0.923 | 0.16762 | -0.076 | 5.5065
14 | 0.9314 | 0.17987 | -0.0826 | 5.1782
14.5 | 0.9414 | 0.19315 | -0.0896 | 4.8739
15 | 0.9568 | 0.20344 | -0.0953 | 4.7031
15.5 | 0.9784 | 0.21071 | -0.0982 | 4.6433
16 | 0.9938 | 0.22205 | -0.1038 | 4.4756
16.5 | 1.0118 | 0.23274 | -0.1102 | 4.3473
17 | 1.0277 | 0.2438 | -0.1185 | 4.2153
17.5 | 1.0473 | 0.25334 | -0.1241 | 4.134
18 | 1.068 | 0.26242 | -0.1295 | 4.0698
18.5 | 1.089 | 0.27094 | -0.134 | 4.0193
19 | 1.1119 | 0.28137 | -0.1379 | 3.9517
19.5 | 1.131 | 0.29111 | -0.1444 | 3.8851
20 | 1.1497 | 0.30077 | -0.1519 | 3.8225

## 33. Re 750k Mach 0.00 (1)
BIGFOIL.COM POLAR EXPORT
NACA64-410 a=0.5
NACA64-410 a=0.5 |  |  |  | Cl Max: | 1.131 | at alpha= | 9 | deg
JavaFoil+Calcfoil stall+Eppler ext transition |  |  |  | L/D Max: | 148.269 | at alpha= | 4.5 | deg
Re: | 750000 |  |  | Cd Min: | 0.00528 | at alpha= | 1 | deg
Mach: | 0 |  |  | Cl=0 at alpha= | -2.5517 | deg
|  |  |  | @ Cl=0.1, Cd= | 0.0081937
|  |  |  | @ Cl=0.4, Cd= | 0.0052829
|  |  |  | @ Cl=0.6, Cd= | 0.0053993
alpha (deg) | Cl | Cd | Cm | Cl/Cd
-16.5 | -0.353 | 0.17125 | -0.016 | -2.061
-16 | -0.371 | 0.16373 | -0.016 | -2.265
-15.5 | -0.389 | 0.15303 | -0.016 | -2.542
-15 | -0.407 | 0.14804 | -0.016 | -2.752
-14.5 | -0.425 | 0.13888 | -0.015 | -3.063
-14 | -0.443 | 0.13011 | -0.016 | -3.405
-13.5 | -0.46 | 0.12154 | -0.016 | -3.782
-13 | -0.475 | 0.11327 | -0.016 | -4.194
-12.5 | -0.488 | 0.10191 | -0.015 | -4.793
-12 | -0.5 | 0.09842 | -0.016 | -5.077
-11.5 | -0.506 | 0.09131 | -0.016 | -5.539
-11 | -0.506 | 0.082 | -0.016 | -6.169
-10.5 | -0.503 | 0.07596 | -0.017 | -6.618
-10 | -0.496 | 0.07105 | -0.017 | -6.977
-9.5 | -0.485 | 0.06639 | -0.017 | -7.308
-9 | -0.471 | 0.06168 | -0.018 | -7.628
-8.5 | -0.452 | 0.05791 | -0.018 | -7.802
-8 | -0.429 | 0.05416 | -0.018 | -7.923
-7.5 | -0.402 | 0.05031 | -0.018 | -7.999
-7 | -0.372 | 0.04706 | -0.019 | -7.912
-6.5 | -0.339 | 0.04435 | -0.019 | -7.64
-6 | -0.302 | 0.04164 | -0.019 | -7.26
-5.5 | -0.263 | 0.03937 | -0.02 | -6.687
-5 | -0.222 | 0.03705 | -0.022 | -5.999
-4.5 | -0.179 | 0.03481 | -0.024 | -5.147
-4 | -0.167 | 0.00915 | -0.049 | -18.205
-3.5 | -0.11 | 0.00891 | -0.049 | -12.335
-3 | -0.052 | 0.00877 | -0.049 | -5.974
-2.5 | 0.006 | 0.00861 | -0.05 | 0.657
-2 | 0.064 | 0.00845 | -0.05 | 7.593
-1.5 | 0.123 | 0.00803 | -0.051 | 15.3
-1 | 0.182 | 0.00789 | -0.051 | 23.038
-0.5 | 0.241 | 0.00538 | -0.052 | 44.851
0 | 0.3 | 0.00534 | -0.052 | 56.149
0.5 | 0.358 | 0.00529 | -0.053 | 67.702
1 | 0.417 | 0.00528 | -0.053 | 79.001
1.5 | 0.476 | 0.00531 | -0.053 | 89.599
2 | 0.534 | 0.00536 | -0.054 | 99.666
2.5 | 0.591 | 0.00539 | -0.054 | 109.601
3 | 0.649 | 0.00545 | -0.055 | 119.071
3.5 | 0.706 | 0.00558 | -0.055 | 126.375
4 | 0.761 | 0.00574 | -0.056 | 132.62
4.5 | 0.816 | 0.0055 | -0.056 | 148.269
5 | 0.865 | 0.0116 | -0.056 | 74.545
5.5 | 0.913 | 0.01213 | -0.057 | 75.273
6 | 0.959 | 0.01277 | -0.057 | 75.097
6.5 | 1 | 0.01346 | -0.057 | 74.342
7 | 1.038 | 0.01421 | -0.058 | 73.078
7.5 | 1.071 | 0.01506 | -0.058 | 71.106
8 | 1.1 | 0.01599 | -0.058 | 68.751
8.5 | 1.122 | 0.01699 | -0.059 | 66.006
9 | 1.131 | 0.01797 | -0.059 | 62.901
9.5 | 0.94 | 0.0599 | -0.029 | 15.7
10 | 0.937 | 0.06443 | -0.027 | 14.536
10.5 | 0.926 | 0.06919 | -0.025 | 13.381
11 | 0.91 | 0.07452 | -0.024 | 12.218
11.5 | 0.89 | 0.0797 | -0.024 | 11.164
12 | 0.865 | 0.08568 | -0.024 | 10.091
12.5 | 0.836 | 0.09342 | -0.024 | 8.945
13 | 0.803 | 0.09992 | -0.023 | 8.04
13.5 | 0.769 | 0.10806 | -0.023 | 7.117
14 | 0.734 | 0.11598 | -0.023 | 6.325

## 34. Re 750k Mach 0.00 (2)
BIGFOIL.COM POLAR EXPORT
NACA64-410 a=0.5
NACA64-410 a=0.5 |  |  |  | Cl Max: | 1.2973 | at alpha= | 13 | deg
XFOIL ncrit=9 |  |  |  | L/D Max: | 124.255 | at alpha= | 4.5 | deg
Re: | 750000 |  |  | Cd Min: | 0.21205 | at alpha= | 18 | deg
Mach: | 0 |  |  | Cl=0 at alpha= | -2.6444 | deg
|  |  |  | @ Cl=0.1, Cd= | 0.0080018
|  |  |  | @ Cl=0.4, Cd= | 0.005486
|  |  |  | @ Cl=0.6, Cd= | 0.0058676
alpha (deg) | Cl | Cd | Cm | Cl/Cd
-7 | -0.4047 | 0.0427 | -0.0588 | -9.4778
-6.5 | -0.3925 | 0.02934 | -0.0591 | -13.3776
-6 | -0.355 | 0.02172 | -0.0583 | -16.3444
-5.5 | -0.3064 | 0.01787 | -0.0575 | -17.1461
-5 | -0.2569 | 0.01382 | -0.0569 | -18.589
-4.5 | -0.203 | 0.01253 | -0.0568 | -16.2011
-4 | -0.1487 | 0.01134 | -0.0566 | -13.1129
-3.5 | -0.0939 | 0.01047 | -0.0565 | -8.9685
-3 | -0.0399 | 0.00939 | -0.0564 | -4.2492
-2.5 | 0.0162 | 0.0089 | -0.0566 | 1.8202
-2 | 0.0723 | 0.00845 | -0.0567 | 8.5562
-1.5 | 0.1273 | 0.00756 | -0.0571 | 16.8386
-1 | 0.1799 | 0.00633 | -0.0573 | 28.4202
-0.5 | 0.2333 | 0.00587 | -0.0569 | 39.7445
0 | 0.2805 | 0.0055 | -0.0545 | 51
0.5 | 0.34 | 0.00547 | -0.0547 | 62.1572
1 | 0.4152 | 0.00549 | -0.0591 | 75.6284
1.5 | 0.4732 | 0.00562 | -0.0599 | 84.1993
2 | 0.5267 | 0.0057 | -0.0596 | 92.4035
2.5 | 0.5812 | 0.00583 | -0.0595 | 99.6913
3 | 0.6362 | 0.00594 | -0.0595 | 107.1044
3.5 | 0.6909 | 0.00601 | -0.0594 | 114.9584
4 | 0.7458 | 0.00617 | -0.0594 | 120.8752
4.5 | 0.8002 | 0.00644 | -0.0593 | 124.2547
5 | 0.8458 | 0.00777 | -0.0583 | 108.8546
5.5 | 0.8803 | 0.01045 | -0.0563 | 84.2392
6 | 0.9226 | 0.01199 | -0.0548 | 76.9475
6.5 | 0.9683 | 0.01304 | -0.0536 | 74.2561
7 | 1.0146 | 0.0139 | -0.0525 | 72.9928
7.5 | 1.0501 | 0.01566 | -0.0498 | 67.0562
8 | 1.0944 | 0.01647 | -0.0485 | 66.4481
8.5 | 1.1335 | 0.01757 | -0.0466 | 64.5134
9 | 1.1557 | 0.01963 | -0.0421 | 58.8742
9.5 | 1.1833 | 0.02098 | -0.0385 | 56.4013
10 | 1.2103 | 0.02248 | -0.0355 | 53.839
10.5 | 1.2238 | 0.02575 | -0.0313 | 47.5262
11 | 1.2499 | 0.02776 | -0.0289 | 45.0252
11.5 | 1.2745 | 0.02983 | -0.0269 | 42.7254
12 | 1.2928 | 0.03272 | -0.0246 | 39.511
12.5 | 1.2889 | 0.03906 | -0.0212 | 32.998
13 | 1.2973 | 0.04322 | -0.0195 | 30.0162
13.5 | 1.2934 | 0.04917 | -0.0182 | 26.3047
14 | 1.2808 | 0.05651 | -0.018 | 22.665
14.5 | 1.2582 | 0.06576 | -0.0194 | 19.1332
15 | 1.2174 | 0.07918 | -0.0237 | 15.3751
15.5 | 1.1792 | 0.0943 | -0.0311 | 12.5048
16 | 1.1245 | 0.11621 | -0.0441 | 9.6764
16.5 | 0.758 | 0.1873 | -0.0794 | 4.047
17 | 0.7592 | 0.19775 | -0.085 | 3.8392
17.5 | 0.765 | 0.20562 | -0.089 | 3.7205
18 | 0.7737 | 0.21205 | -0.0921 | 3.6487

## 35. Re 750k Mach 0.10 (1)
BIGFOIL.COM POLAR EXPORT
NACA64-410 a=0.5
NACA64-410 a=0.5 |  |  |  | Cl Max: | 1.127 | at alpha= | 9 | deg
JavaFoil+Calcfoil stall+Eppler ext transition |  |  |  | L/D Max: | 148.989 | at alpha= | 4.5 | deg
Re: | 750000 |  |  | Cd Min: | 0.00528 | at alpha= | 1 | deg
Mach: | 0.1 |  |  | Cl=0 at alpha= | -2.5509 | deg
|  |  |  | @ Cl=0.1, Cd= | 0.008224
|  |  |  | @ Cl=0.4, Cd= | 0.0052832
|  |  |  | @ Cl=0.6, Cd= | 0.0054472
alpha (deg) | Cl | Cd | Cm | Cl/Cd
-16 | -0.327 | 0.17583 | -0.016 | -1.862
-15.5 | -0.348 | 0.16089 | -0.016 | -2.162
-15 | -0.369 | 0.15519 | -0.016 | -2.375
-14.5 | -0.389 | 0.14381 | -0.016 | -2.708
-14 | -0.41 | 0.12964 | -0.016 | -3.162
-13.5 | -0.43 | 0.12247 | -0.016 | -3.509
-13 | -0.448 | 0.11359 | -0.016 | -3.947
-12.5 | -0.465 | 0.10486 | -0.016 | -4.437
-12 | -0.48 | 0.10077 | -0.015 | -4.76
-11.5 | -0.489 | 0.09246 | -0.016 | -5.289
-11 | -0.492 | 0.08392 | -0.016 | -5.862
-10.5 | -0.491 | 0.07906 | -0.017 | -6.216
-10 | -0.487 | 0.07234 | -0.017 | -6.734
-9.5 | -0.479 | 0.06751 | -0.017 | -7.089
-9 | -0.466 | 0.06266 | -0.018 | -7.435
-8.5 | -0.449 | 0.05851 | -0.018 | -7.671
-8 | -0.427 | 0.05458 | -0.018 | -7.829
-7.5 | -0.402 | 0.05053 | -0.018 | -7.948
-7 | -0.372 | 0.04722 | -0.019 | -7.884
-6.5 | -0.339 | 0.04449 | -0.019 | -7.625
-6 | -0.303 | 0.04195 | -0.019 | -7.223
-5.5 | -0.264 | 0.03951 | -0.02 | -6.685
-5 | -0.223 | 0.03712 | -0.021 | -6.008
-4.5 | -0.18 | 0.03498 | -0.023 | -5.14
-4 | -0.167 | 0.00914 | -0.049 | -18.297
-3.5 | -0.11 | 0.00897 | -0.049 | -12.314
-3 | -0.053 | 0.00879 | -0.05 | -5.991
-2.5 | 0.006 | 0.00864 | -0.05 | 0.658
-2 | 0.064 | 0.00847 | -0.051 | 7.608
-1.5 | 0.124 | 0.00806 | -0.051 | 15.333
-1 | 0.183 | 0.00756 | -0.051 | 24.182
-0.5 | 0.242 | 0.00537 | -0.052 | 45.148
0 | 0.301 | 0.00533 | -0.052 | 56.49
0.5 | 0.36 | 0.00529 | -0.053 | 68.126
1 | 0.419 | 0.00528 | -0.053 | 79.44
1.5 | 0.478 | 0.00531 | -0.054 | 90.06
2 | 0.537 | 0.00537 | -0.054 | 99.998
2.5 | 0.594 | 0.00544 | -0.055 | 109.181
3 | 0.652 | 0.00551 | -0.055 | 118.384
3.5 | 0.709 | 0.00558 | -0.056 | 127.002
4 | 0.765 | 0.00574 | -0.056 | 133.239
4.5 | 0.82 | 0.0055 | -0.057 | 148.989
5 | 0.868 | 0.01166 | -0.057 | 74.433
5.5 | 0.917 | 0.01221 | -0.057 | 75.075
6 | 0.962 | 0.01287 | -0.057 | 74.744
6.5 | 1.004 | 0.01357 | -0.058 | 73.972
7 | 1.041 | 0.01433 | -0.058 | 72.643
7.5 | 1.073 | 0.01524 | -0.058 | 70.444
8 | 1.1 | 0.01616 | -0.059 | 68.11
8.5 | 1.121 | 0.01723 | -0.059 | 65.069
9 | 1.127 | 0.0181 | -0.059 | 62.285
9.5 | 0.937 | 0.0603 | -0.029 | 15.54
10 | 0.929 | 0.06495 | -0.027 | 14.308
10.5 | 0.916 | 0.07037 | -0.026 | 13.019
11 | 0.897 | 0.07557 | -0.025 | 11.866
11.5 | 0.872 | 0.08205 | -0.024 | 10.623
12 | 0.842 | 0.08664 | -0.024 | 9.717
12.5 | 0.808 | 0.09381 | -0.024 | 8.615
13 | 0.771 | 0.1016 | -0.023 | 7.591
13.5 | 0.732 | 0.11343 | -0.022 | 6.455
14 | 0.692 | 0.11505 | -0.024 | 6.019

## 36. Re 750k Mach 0.10 (2)
BIGFOIL.COM POLAR EXPORT
NACA64-410 a=0.5
NACA64-410 a=0.5 |  |  |  | Cl Max: | 1.2075 | at alpha= | 10 | deg
XFOIL ncrit=9 |  |  |  | L/D Max: | 124.613 | at alpha= | 4.5 | deg
Re: | 750000 |  |  | Cd Min: | 0.0232 | at alpha= | 10 | deg
Mach: | 0.1 |  |  | Cl=0 at alpha= | -99 | deg
|  |  |  | @ Cl=0.1, Cd= | 0.00552
|  |  |  | @ Cl=0.4, Cd= | 0.0054955
|  |  |  | @ Cl=0.6, Cd= | 0.0058731
alpha (deg) | Cl | Cd | Cm | Cl/Cd
0 | 0.2824 | 0.00552 | -0.0549 | 51.1594
0.5 | 0.3415 | 0.00548 | -0.0549 | 62.3175
1 | 0.4168 | 0.0055 | -0.0593 | 75.7818
1.5 | 0.4762 | 0.00563 | -0.0603 | 84.5826
2 | 0.5299 | 0.00572 | -0.06 | 92.6399
2.5 | 0.5847 | 0.00584 | -0.0599 | 100.1199
3 | 0.6401 | 0.00596 | -0.0598 | 107.3993
3.5 | 0.6951 | 0.00602 | -0.0597 | 115.4651
4 | 0.7503 | 0.00619 | -0.0597 | 121.2116
4.5 | 0.805 | 0.00646 | -0.0596 | 124.613
5 | 0.8495 | 0.00797 | -0.0584 | 106.5872
5.5 | 0.884 | 0.01063 | -0.0563 | 83.1609
6 | 0.9274 | 0.01207 | -0.0548 | 76.8351
6.5 | 0.9722 | 0.01323 | -0.0533 | 73.4845
7 | 1.0191 | 0.01405 | -0.0522 | 72.5338
7.5 | 1.0545 | 0.01579 | -0.0495 | 66.7828
8 | 1.0977 | 0.0167 | -0.0478 | 65.7305
8.5 | 1.1343 | 0.01797 | -0.0455 | 63.1219
9 | 1.1549 | 0.01997 | -0.0406 | 57.8317
9.5 | 1.182 | 0.02146 | -0.0371 | 55.0792
10 | 1.2075 | 0.0232 | -0.0339 | 52.0474

## 37. Re 750k Mach 0.25 (1)
BIGFOIL.COM POLAR EXPORT
NACA64-410 a=0.5
NACA64-410 a=0.5 |  |  |  | Cl Max: | 1.101 | at alpha= | 8 | deg
JavaFoil+Calcfoil stall+Eppler ext transition |  |  |  | L/D Max: | 143.975 | at alpha= | 4 | deg
Re: | 750000 |  |  | Cd Min: | 0.00536 | at alpha= | 0.5 | deg
Mach: | 0.25 |  |  | Cl=0 at alpha= | -2.55 | deg
|  |  |  | @ Cl=0.1, Cd= | 0.008172
|  |  |  | @ Cl=0.4, Cd= | 0.0053649
|  |  |  | @ Cl=0.6, Cd= | 0.11321
alpha (deg) | Cl | Cd | Cm | Cl/Cd
-14 | -0.065 | 0.1208 | -0.018 | -0.539
-13.5 | -0.09 | 0.12195 | -0.018 | -0.738
-13 | -0.187 | 0.1442 | -0.018 | -1.295
-12.5 | -0.246 | 0.1287 | -0.017 | -1.912
-12 | -0.297 | 0.11702 | -0.017 | -2.539
-11.5 | -0.338 | 0.10682 | -0.017 | -3.165
-11 | -0.368 | 0.09733 | -0.017 | -3.783
-10.5 | -0.392 | 0.08884 | -0.017 | -4.417
-10 | -0.41 | 0.08219 | -0.017 | -4.989
-9.5 | -0.421 | 0.07503 | -0.017 | -5.609
-9 | -0.424 | 0.06875 | -0.018 | -6.174
-8.5 | -0.421 | 0.06236 | -0.018 | -6.748
-8 | -0.41 | 0.0566 | -0.019 | -7.244
-7.5 | -0.392 | 0.0521 | -0.019 | -7.534
-7 | -0.369 | 0.04859 | -0.019 | -7.589
-6.5 | -0.34 | 0.04547 | -0.019 | -7.469
-6 | -0.306 | 0.04243 | -0.02 | -7.208
-5.5 | -0.268 | 0.03986 | -0.02 | -6.725
-5 | -0.227 | 0.03769 | -0.022 | -6.031
-4.5 | -0.184 | 0.03532 | -0.023 | -5.195
-4 | -0.171 | 0.0092 | -0.05 | -18.623
-3.5 | -0.113 | 0.00904 | -0.051 | -12.524
-3 | -0.054 | 0.00888 | -0.051 | -6.083
-2.5 | 0.006 | 0.00871 | -0.052 | 0.67
-2 | 0.066 | 0.00825 | -0.052 | 8.028
-1.5 | 0.127 | 0.00811 | -0.052 | 15.651
-1 | 0.188 | 0.00758 | -0.053 | 24.769
-0.5 | 0.249 | 0.00544 | -0.053 | 45.765
0 | 0.31 | 0.0054 | -0.054 | 57.352
0.5 | 0.37 | 0.00536 | -0.054 | 69.02
1 | 0.431 | 0.00537 | -0.055 | 80.199
1.5 | 0.491 | 0.0054 | -0.055 | 91.071
2 | 0.552 | 0.00542 | -0.056 | 101.9
2.5 | 0.61 | 0.0055 | -0.056 | 111.026
3 | 0.67 | 0.00557 | -0.057 | 120.268
3.5 | 0.728 | 0.0057 | -0.057 | 127.777
4 | 0.785 | 0.00546 | -0.058 | 143.975
4.5 | 0.836 | 0.01149 | -0.058 | 72.759
5 | 0.888 | 0.01206 | -0.058 | 73.633
5.5 | 0.937 | 0.01269 | -0.058 | 73.818
6 | 0.981 | 0.0134 | -0.059 | 73.213
6.5 | 1.021 | 0.01418 | -0.059 | 71.973
7 | 1.054 | 0.01509 | -0.059 | 69.862
7.5 | 1.081 | 0.01614 | -0.06 | 66.976
8 | 1.101 | 0.01722 | -0.06 | 63.934
8.5 | 0.924 | 0.05339 | -0.031 | 17.306
9 | 0.915 | 0.05824 | -0.028 | 15.714
9.5 | 0.897 | 0.06373 | -0.025 | 14.07
10 | 0.867 | 0.06891 | -0.023 | 12.583
10.5 | 0.826 | 0.07735 | -0.022 | 10.678
11 | 0.774 | 0.0827 | -0.022 | 9.358
11.5 | 0.711 | 0.0901 | -0.022 | 7.896
12 | 0.64 | 0.0979 | -0.023 | 6.541
12.5 | 0.562 | 0.10484 | -0.024 | 5.362
13 | 0.478 | 0.11321 | -0.024 | 4.222

## 38. Re 750k Mach 0.25 (2)
BIGFOIL.COM POLAR EXPORT
NACA64-410 a=0.5
NACA64-410 a=0.5 |  |  |  | Cl Max: | 1.2315 | at alpha= | 11.5 | deg
XFOIL ncrit=9 |  |  |  | L/D Max: | 124.618 | at alpha= | 4.5 | deg
Re: | 750000 |  |  | Cd Min: | 0.25096 | at alpha= | -20 | deg
Mach: | 0.25 |  |  | Cl=0 at alpha= | -2.6456 | deg
|  |  |  | @ Cl=0.1, Cd= | 0.0081335
|  |  |  | @ Cl=0.4, Cd= | 0.0055966
|  |  |  | @ Cl=0.6, Cd= | 0.0059331
alpha (deg) | Cl | Cd | Cm | Cl/Cd
-20 | -0.7217 | 0.25096 | 0.0578 | -2.8758
-19.5 | -0.7017 | 0.24376 | 0.0531 | -2.8787
-19 | -0.6828 | 0.23672 | 0.0483 | -2.8844
-18.5 | -0.6642 | 0.22972 | 0.0436 | -2.8913
-18 | -0.6463 | 0.22256 | 0.0388 | -2.9039
-17 | -0.61 | 0.20757 | 0.031 | -2.9388
-16.5 | -0.5916 | 0.20096 | 0.0271 | -2.9439
-16 | -0.5735 | 0.19402 | 0.023 | -2.9559
-15.5 | -0.5558 | 0.18669 | 0.019 | -2.9771
-15 | -0.5399 | 0.17874 | 0.0139 | -3.0206
-14.5 | -0.5262 | 0.17099 | 0.0092 | -3.0774
-14 | -0.5117 | 0.16244 | 0.0055 | -3.1501
-13.5 | -0.4939 | 0.15568 | 0.0029 | -3.1725
-13 | -0.4787 | 0.14859 | -0.0006 | -3.2216
-12.5 | -0.4643 | 0.14135 | -0.0043 | -3.2848
-12 | -0.4512 | 0.13377 | -0.008 | -3.373
-11.5 | -0.4438 | 0.12521 | -0.0138 | -3.5444
-11 | -0.4327 | 0.1172 | -0.0178 | -3.692
-10.5 | -0.4235 | 0.10879 | -0.0219 | -3.8928
-10 | -0.4169 | 0.10081 | -0.0245 | -4.1355
-9.5 | -0.3985 | 0.09363 | -0.0299 | -4.2561
-9 | -0.3806 | 0.08606 | -0.0363 | -4.4225
-8.5 | -0.3807 | 0.07786 | -0.0414 | -4.8895
-8 | -0.3855 | 0.06925 | -0.0468 | -5.5668
-7.5 | -0.394 | 0.05922 | -0.0553 | -6.6532
-7 | -0.3891 | 0.04907 | -0.0598 | -7.9295
-6.5 | -0.388 | 0.03647 | -0.0624 | -10.6389
-6 | -0.3546 | 0.02889 | -0.0622 | -12.2741
-5.5 | -0.3139 | 0.02129 | -0.0612 | -14.744
-5 | -0.2639 | 0.01678 | -0.0603 | -15.7271
-4.5 | -0.2106 | 0.01374 | -0.0599 | -15.3275
-4 | -0.1543 | 0.01213 | -0.0594 | -12.7205
-3.5 | -0.0973 | 0.0109 | -0.0591 | -8.9266
-3 | -0.0409 | 0.00973 | -0.0588 | -4.2035
-2.5 | 0.0168 | 0.00911 | -0.0588 | 1.8441
-2 | 0.0753 | 0.00859 | -0.0589 | 8.766
-1 | 0.1873 | 0.00652 | -0.0595 | 28.727
-0.5 | 0.2433 | 0.00602 | -0.0592 | 40.4153
0 | 0.2934 | 0.00565 | -0.0571 | 51.9292
0.5 | 0.3489 | 0.00555 | -0.0558 | 62.8649
1 | 0.4256 | 0.00562 | -0.06 | 75.7295
1.5 | 0.4924 | 0.0057 | -0.0622 | 86.386
2 | 0.5472 | 0.00584 | -0.0618 | 93.6986
2.5 | 0.6039 | 0.00594 | -0.0616 | 101.6667
3 | 0.6612 | 0.00605 | -0.0615 | 109.2893
3.5 | 0.7179 | 0.00614 | -0.0612 | 116.9218
4 | 0.7751 | 0.00632 | -0.0611 | 122.6424
4.5 | 0.8312 | 0.00667 | -0.0608 | 124.6177
5 | 0.8695 | 0.00902 | -0.0586 | 96.3969
5.5 | 0.905 | 0.01146 | -0.0561 | 78.9703
6 | 0.9523 | 0.01257 | -0.0545 | 75.7597
6.5 | 0.9968 | 0.01381 | -0.0524 | 72.1796
7 | 1.0404 | 0.01496 | -0.0503 | 69.5455
7.5 | 1.0729 | 0.01677 | -0.0465 | 63.9773
8 | 1.1076 | 0.01808 | -0.0431 | 61.2611
8.5 | 1.1202 | 0.0206 | -0.037 | 54.3786
9 | 1.1495 | 0.02241 | -0.0335 | 51.2941
9.5 | 1.176 | 0.02462 | -0.0301 | 47.766
10 | 1.1923 | 0.02855 | -0.0261 | 41.7618
10.5 | 1.2139 | 0.03208 | -0.0229 | 37.8398
11 | 1.2267 | 0.03623 | -0.0199 | 33.8587
11.5 | 1.2315 | 0.04096 | -0.0176 | 30.0659
12 | 1.2208 | 0.04781 | -0.0159 | 25.5344
12.5 | 1.1952 | 0.05684 | -0.0161 | 21.0274
13 | 1.1592 | 0.06831 | -0.0188 | 16.9697
13.5 | 1.125 | 0.08139 | -0.0243 | 13.8223
14 | 1.0872 | 0.09761 | -0.0334 | 11.1382
14.5 | 1.0512 | 0.11715 | -0.0457 | 8.9731
15 | 0.9365 | 0.16817 | -0.0718 | 5.5688
15.5 | 0.9349 | 0.18203 | -0.079 | 5.136
16 | 0.9332 | 0.1986 | -0.0868 | 4.6989
16.5 | 0.9447 | 0.20801 | -0.0921 | 4.5416

## 39. Re 750k Mach 0.50 (1)
BIGFOIL.COM POLAR EXPORT
NACA64-410 a=0.5
NACA64-410 a=0.5 |  |  |  | Cl Max: | 1.177 | at alpha= | 20 | deg
JavaFoil+Calcfoil stall+Eppler ext transition |  |  |  | L/D Max: | 134.077 | at alpha= | 3 | deg
Re: | 750000 |  |  | Cd Min: | 0.00539 | at alpha= | 2 | deg
Mach: | 0.5 |  |  | Cl=0 at alpha= | -2.5455 | deg
|  |  |  | @ Cl=0.1, Cd= | 0.0080173
|  |  |  | @ Cl=0.4, Cd= | 0.0057076
|  |  |  | @ Cl=0.6, Cd= | 0.005465
alpha (deg) | Cl | Cd | Cm | Cl/Cd
-20 | -0.939 | 0.20582 | -0.024 | -4.561
-19.5 | -0.912 | 0.19479 | -0.023 | -4.682
-19 | -0.886 | 0.18936 | -0.024 | -4.677
-18.5 | -0.859 | 0.18708 | -0.024 | -4.593
-18 | -0.833 | 0.18239 | -0.024 | -4.567
-17.5 | -0.807 | 0.17609 | -0.024 | -4.582
-17 | -0.779 | 0.1694 | -0.023 | -4.596
-16.5 | -0.752 | 0.16114 | -0.023 | -4.665
-16 | -0.725 | 0.15752 | -0.023 | -4.604
-15.5 | -0.699 | 0.15416 | -0.023 | -4.532
-15 | -0.672 | 0.14661 | -0.024 | -4.584
-14.5 | -0.645 | 0.13997 | -0.024 | -4.611
-14 | -0.617 | 0.13618 | -0.023 | -4.534
-13.5 | -0.59 | 0.13518 | -0.022 | -4.367
-13 | -0.564 | 0.12607 | -0.023 | -4.472
-12.5 | -0.537 | 0.12122 | -0.023 | -4.43
-12 | -0.51 | 0.11898 | -0.023 | -4.288
-11.5 | -0.483 | 0.1157 | -0.023 | -4.178
-11 | -0.456 | 0.1116 | -0.022 | -4.085
-10.5 | -0.429 | 0.10975 | -0.022 | -3.906
-10 | -0.402 | 0.10461 | -0.022 | -3.842
-9.5 | -0.375 | 0.09573 | -0.022 | -3.917
-9 | -0.348 | 0.0911 | -0.023 | -3.82
-8.5 | -0.321 | 0.09423 | -0.023 | -3.407
-8 | -0.294 | 0.08837 | -0.021 | -3.324
-7.5 | -0.267 | 0.08515 | -0.021 | -3.133
-7 | -0.24 | 0.07825 | -0.021 | -3.065
-6.5 | -0.213 | 0.07607 | -0.022 | -2.8
-6 | -0.186 | 0.07436 | -0.022 | -2.502
-5.5 | -0.242 | 0.04844 | -0.021 | -4.996
-5 | -0.232 | 0.04131 | -0.021 | -5.628
-4.5 | -0.195 | 0.03759 | -0.022 | -5.19
-4 | -0.149 | 0.03532 | -0.024 | -4.233
-3.5 | -0.1 | 0.03313 | -0.026 | -3.022
-3 | -0.06 | 0.00903 | -0.057 | -6.624
-2.5 | 0.006 | 0.00835 | -0.058 | 0.777
-2 | 0.074 | 0.00809 | -0.058 | 9.115
-1.5 | 0.142 | 0.0079 | -0.059 | 17.93
-1 | 0.21 | 0.00775 | -0.059 | 27.051
-0.5 | 0.278 | 0.00614 | -0.06 | 45.327
0 | 0.346 | 0.0062 | -0.06 | 55.841
0.5 | 0.414 | 0.00558 | -0.061 | 74.17
1 | 0.482 | 0.00562 | -0.061 | 85.69
1.5 | 0.549 | 0.00569 | -0.062 | 96.549
2 | 0.617 | 0.00539 | -0.062 | 114.359
2.5 | 0.681 | 0.00545 | -0.063 | 125.094
3 | 0.747 | 0.00557 | -0.063 | 134.077
3.5 | 0.811 | 0.00674 | -0.064 | 120.314
4 | 0.872 | 0.00698 | -0.064 | 124.903
4.5 | 0.918 | 0.0133 | -0.064 | 69.023
5 | 0.97 | 0.0142 | -0.064 | 68.315
5.5 | 1.012 | 0.01527 | -0.064 | 66.309
6 | 1.04 | 0.0164 | -0.065 | 63.386
6.5 | 1.041 | 0.01784 | -0.065 | 58.344
7 | 0.815 | 0.04963 | -0.026 | 16.421
7.5 | 0.534 | 0.0561 | -0.025 | 9.51
8 | 0.56 | 0.08239 | -0.026 | 6.792
8.5 | 0.586 | 0.08924 | -0.027 | 6.563
9 | 0.612 | 0.08706 | -0.027 | 7.026
9.5 | 0.638 | 0.09474 | -0.03 | 6.737
10 | 0.664 | 0.09765 | -0.03 | 6.8
10.5 | 0.69 | 0.10058 | -0.03 | 6.858
11 | 0.715 | 0.10746 | -0.031 | 6.656
11.5 | 0.742 | 0.11337 | -0.034 | 6.547
12 | 0.768 | 0.1179 | -0.034 | 6.512
12.5 | 0.793 | 0.12335 | -0.034 | 6.43
13 | 0.819 | 0.12635 | -0.035 | 6.478
13.5 | 0.846 | 0.17216 | -0.037 | 4.912
14 | 0.871 | 0.13958 | -0.038 | 6.239
14.5 | 0.896 | 0.14454 | -0.038 | 6.199
15 | 0.922 | 0.14963 | -0.039 | 6.16
15.5 | 0.949 | 0.15887 | -0.041 | 5.971
16 | 0.973 | 0.16365 | -0.041 | 5.949
16.5 | 0.999 | 0.16899 | -0.042 | 5.909
17 | 1.024 | 0.17544 | -0.043 | 5.837
17.5 | 1.051 | 0.18139 | -0.044 | 5.794
18 | 1.076 | 0.18762 | -0.045 | 5.734
18.5 | 1.1 | 0.19435 | -0.045 | 5.662
19 | 1.125 | 0.19849 | -0.046 | 5.669
19.5 | 1.153 | 0.20956 | -0.048 | 5.501
20 | 1.177 | 0.21419 | -0.048 | 5.495

## 40. Re 750k Mach 0.50 (2)
BIGFOIL.COM POLAR EXPORT
NACA64-410 a=0.5
NACA64-410 a=0.5 |  |  |  | Cl Max: | 1.1511 | at alpha= | 20 | deg
XFOIL ncrit=9 |  |  |  | L/D Max: | 127.666 | at alpha= | 4 | deg
Re: | 750000 |  |  | Cd Min: | 0.30088 | at alpha= | 20 | deg
Mach: | 0.5 |  |  | Cl=0 at alpha= | -2.6599 | deg
|  |  |  | @ Cl=0.1, Cd= | 0.0092118
|  |  |  | @ Cl=0.4, Cd= | 0.0059878
|  |  |  | @ Cl=0.6, Cd= | 0.0062524
alpha (deg) | Cl | Cd | Cm | Cl/Cd
-20 | -0.7863 | 0.2733 | 0.07 | -2.8771
-19.5 | -0.763 | 0.26505 | 0.064 | -2.8787
-19 | -0.74 | 0.25679 | 0.0583 | -2.8817
-18 | -0.6935 | 0.2395 | 0.0484 | -2.8956
-17.5 | -0.6708 | 0.23162 | 0.0435 | -2.8961
-17 | -0.6477 | 0.22362 | 0.0385 | -2.8964
-16.5 | -0.6248 | 0.21559 | 0.0336 | -2.8981
-16 | -0.602 | 0.20737 | 0.0286 | -2.903
-15.5 | -0.5797 | 0.19886 | 0.0229 | -2.9151
-15 | -0.5592 | 0.19059 | 0.0174 | -2.934
-14.5 | -0.5384 | 0.18168 | 0.013 | -2.9635
-14 | -0.516 | 0.1742 | 0.0096 | -2.9621
-13.5 | -0.4952 | 0.16635 | 0.0051 | -2.9769
-13 | -0.4753 | 0.1583 | 0.0007 | -3.0025
-12.5 | -0.4568 | 0.15009 | -0.0047 | -3.0435
-12 | -0.4413 | 0.142 | -0.0099 | -3.1077
-11.5 | -0.4266 | 0.13377 | -0.0148 | -3.1891
-11 | -0.4102 | 0.12486 | -0.0182 | -3.2853
-10.5 | -0.3796 | 0.11671 | -0.0247 | -3.2525
-10 | -0.3667 | 0.11002 | -0.0273 | -3.333
-9.5 | -0.3582 | 0.10256 | -0.0324 | -3.4926
-9 | -0.3469 | 0.09493 | -0.0363 | -3.6543
-8.5 | -0.3362 | 0.08717 | -0.0403 | -3.8568
-8 | -0.3341 | 0.07859 | -0.0437 | -4.2512
-7.5 | -0.3243 | 0.07202 | -0.0467 | -4.5029
-7 | -0.3179 | 0.06536 | -0.0504 | -4.8638
-6.5 | -0.3213 | 0.05787 | -0.0566 | -5.5521
-6 | -0.314 | 0.04844 | -0.0653 | -6.4822
-5 | -0.2711 | 0.02972 | -0.0722 | -9.1218
-4.5 | -0.2291 | 0.02125 | -0.0717 | -10.7812
-4 | -0.1716 | 0.01708 | -0.0708 | -10.0468
-3.5 | -0.109 | 0.01354 | -0.0695 | -8.0502
-3 | -0.0436 | 0.01165 | -0.0685 | -3.7425
-2.5 | 0.0205 | 0.01003 | -0.0677 | 2.0439
-2 | 0.0866 | 0.00933 | -0.0673 | 9.2819
-1.5 | 0.1535 | 0.00874 | -0.0673 | 17.5629
-1 | 0.2179 | 0.00772 | -0.0676 | 28.2254
-0.5 | 0.2802 | 0.00666 | -0.0676 | 42.0721
0 | 0.3412 | 0.00622 | -0.0665 | 54.8553
0.5 | 0.3927 | 0.00598 | -0.0624 | 65.6689
1 | 0.468 | 0.00606 | -0.0641 | 77.2277
1.5 | 0.5569 | 0.00614 | -0.0691 | 90.7003
2 | 0.6259 | 0.00632 | -0.0698 | 99.0348
2.5 | 0.69 | 0.00646 | -0.0693 | 106.8111
3 | 0.7556 | 0.0066 | -0.0688 | 114.4848
3.5 | 0.8208 | 0.00665 | -0.0678 | 123.4286
4 | 0.886 | 0.00694 | -0.0668 | 127.6657
4.5 | 0.9229 | 0.00942 | -0.0627 | 97.9724
5 | 0.9466 | 0.0124 | -0.057 | 76.3387
5.5 | 0.988 | 0.01392 | -0.0526 | 70.977
6 | 1.0116 | 0.01581 | -0.0457 | 63.9848
6.5 | 1.0331 | 0.01817 | -0.0396 | 56.8575
7 | 1.0547 | 0.02103 | -0.0343 | 50.1522
7.5 | 1.0711 | 0.02465 | -0.0288 | 43.4523
8 | 1.097 | 0.02834 | -0.0236 | 38.7085
8.5 | 1.1127 | 0.03327 | -0.0191 | 33.4445
9 | 1.1104 | 0.04044 | -0.0153 | 27.458
9.5 | 1.0907 | 0.04932 | -0.014 | 22.1148
10 | 1.0624 | 0.05967 | -0.0157 | 17.8046
10.5 | 1.029 | 0.07206 | -0.0208 | 14.2798
11 | 0.9967 | 0.08643 | -0.029 | 11.5319
11.5 | 0.9669 | 0.10337 | -0.0402 | 9.3538
12 | 0.9451 | 0.12183 | -0.0512 | 7.7575
12.5 | 0.9332 | 0.13758 | -0.0603 | 6.783
13 | 0.9293 | 0.15178 | -0.0683 | 6.1227
13.5 | 0.9314 | 0.16505 | -0.0757 | 5.6431
14 | 0.9379 | 0.17787 | -0.0827 | 5.273
14.5 | 0.9484 | 0.18977 | -0.0893 | 4.9976
15 | 0.9623 | 0.20061 | -0.0953 | 4.7969
15.5 | 0.9766 | 0.21189 | -0.1014 | 4.609
16 | 0.9946 | 0.22117 | -0.1056 | 4.497
16.5 | 1.0129 | 0.23185 | -0.1116 | 4.3688
17 | 1.0301 | 0.24352 | -0.1193 | 4.23
17.5 | 1.0495 | 0.2532 | -0.1249 | 4.1449
18 | 1.0699 | 0.26252 | -0.1305 | 4.0755
18.5 | 1.09 | 0.2713 | -0.1356 | 4.0177
19 | 1.1119 | 0.28004 | -0.1398 | 3.9705
19.5 | 1.1316 | 0.2903 | -0.1458 | 3.898
20 | 1.1511 | 0.30088 | -0.1534 | 3.8258

## 41. Re 1M Mach 0.00 (1)
BIGFOIL.COM POLAR EXPORT
NACA64-410 a=0.5
NACA64-410 a=0.5 |  |  |  | Cl Max: | 1.134 | at alpha= | 9 | deg
JavaFoil+Calcfoil stall+Eppler ext transition |  |  |  | L/D Max: | 149.113 | at alpha= | 4.5 | deg
Re: | 1000000 |  |  | Cd Min: | 0.00495 | at alpha= | 1 | deg
Mach: | 0 |  |  | Cl=0 at alpha= | -2.5517 | deg
|  |  |  | @ Cl=0.1, Cd= | 0.0079646
|  |  |  | @ Cl=0.4, Cd= | 0.0049529
|  |  |  | @ Cl=0.6, Cd= | 0.0050662
alpha (deg) | Cl | Cd | Cm | Cl/Cd
-16.5 | -0.353 | 0.15002 | -0.017 | -2.354
-16 | -0.371 | 0.15624 | -0.016 | -2.375
-15.5 | -0.389 | 0.14906 | -0.016 | -2.611
-15 | -0.407 | 0.13592 | -0.016 | -2.998
-14.5 | -0.426 | 0.13371 | -0.016 | -3.182
-14 | -0.443 | 0.12099 | -0.016 | -3.663
-13.5 | -0.46 | 0.11413 | -0.016 | -4.029
-13 | -0.475 | 0.108 | -0.016 | -4.4
-12.5 | -0.489 | 0.10171 | -0.016 | -4.804
-12 | -0.5 | 0.09256 | -0.016 | -5.4
-11.5 | -0.506 | 0.08629 | -0.016 | -5.863
-11 | -0.506 | 0.08035 | -0.017 | -6.298
-10.5 | -0.503 | 0.07417 | -0.017 | -6.779
-10 | -0.496 | 0.06984 | -0.017 | -7.101
-9.5 | -0.485 | 0.06507 | -0.018 | -7.459
-9 | -0.471 | 0.0604 | -0.018 | -7.793
-8.5 | -0.452 | 0.05603 | -0.019 | -8.067
-8 | -0.429 | 0.05247 | -0.019 | -8.181
-7.5 | -0.403 | 0.04929 | -0.019 | -8.168
-7 | -0.373 | 0.04588 | -0.02 | -8.122
-6.5 | -0.339 | 0.04345 | -0.02 | -7.804
-6 | -0.303 | 0.04106 | -0.02 | -7.369
-5.5 | -0.264 | 0.03853 | -0.021 | -6.841
-5 | -0.223 | 0.03611 | -0.023 | -6.168
-4.5 | -0.222 | 0.00886 | -0.048 | -25.077
-4 | -0.167 | 0.00866 | -0.049 | -19.239
-3.5 | -0.11 | 0.00847 | -0.049 | -12.97
-3 | -0.052 | 0.00835 | -0.049 | -6.279
-2.5 | 0.006 | 0.00817 | -0.05 | 0.693
-2 | 0.064 | 0.00805 | -0.05 | 7.973
-1.5 | 0.123 | 0.00791 | -0.051 | 15.535
-1 | 0.182 | 0.00752 | -0.051 | 24.193
-0.5 | 0.241 | 0.00586 | -0.052 | 41.164
0 | 0.3 | 0.00502 | -0.052 | 59.734
0.5 | 0.358 | 0.00496 | -0.053 | 72.287
1 | 0.417 | 0.00495 | -0.053 | 84.282
1.5 | 0.476 | 0.00496 | -0.053 | 95.852
2 | 0.534 | 0.00501 | -0.054 | 106.621
2.5 | 0.591 | 0.00506 | -0.054 | 116.941
3 | 0.649 | 0.0051 | -0.055 | 127.112
3.5 | 0.706 | 0.00519 | -0.055 | 135.952
4 | 0.761 | 0.00536 | -0.056 | 142.173
4.5 | 0.816 | 0.00547 | -0.056 | 149.113
5 | 0.866 | 0.01094 | -0.056 | 79.156
5.5 | 0.915 | 0.0115 | -0.057 | 79.557
6 | 0.96 | 0.01204 | -0.057 | 79.8
6.5 | 1.003 | 0.01269 | -0.057 | 79.026
7 | 1.04 | 0.01339 | -0.058 | 77.698
7.5 | 1.074 | 0.0142 | -0.058 | 75.622
8 | 1.102 | 0.01507 | -0.058 | 73.13
8.5 | 1.124 | 0.01604 | -0.059 | 70.096
9 | 1.134 | 0.01704 | -0.059 | 66.531
9.5 | 1.134 | 0.01807 | -0.059 | 62.765
10 | 0.942 | 0.06214 | -0.032 | 15.153
10.5 | 0.927 | 0.06767 | -0.027 | 13.704
11 | 0.912 | 0.07338 | -0.027 | 12.423
11.5 | 0.891 | 0.07811 | -0.026 | 11.402
12 | 0.865 | 0.08448 | -0.026 | 10.243
12.5 | 0.836 | 0.09116 | -0.025 | 9.173
13 | 0.804 | 0.09752 | -0.025 | 8.242
13.5 | 0.77 | 0.10551 | -0.024 | 7.293
14 | 0.734 | 0.11164 | -0.025 | 6.575

## 42. Re 1M Mach 0.00 (2)
BIGFOIL.COM POLAR EXPORT
NACA64-410 a=0.5
NACA64-410 a=0.5 |  |  |  | Cl Max: | 1.3736 | at alpha= | 14 | deg
XFOIL ncrit=9 |  |  |  | L/D Max: | 132.323 | at alpha= | 4 | deg
Re: | 1000000 |  |  | Cd Min: | 0.24143 | at alpha= | 19 | deg
Mach: | 0 |  |  | Cl=0 at alpha= | -2.632 | deg
|  |  |  | @ Cl=0.1, Cd= | 0.0073659
|  |  |  | @ Cl=0.4, Cd= | 0.0049126
|  |  |  | @ Cl=0.6, Cd= | 0.0052042
alpha (deg) | Cl | Cd | Cm | Cl/Cd
-19.5 | -0.6897 | 0.23795 | 0.0504 | -2.8985
-19 | -0.6719 | 0.23186 | 0.0462 | -2.8979
-18.5 | -0.6541 | 0.22541 | 0.042 | -2.9018
-18 | -0.6363 | 0.21885 | 0.0378 | -2.9075
-17.5 | -0.6189 | 0.21202 | 0.0337 | -2.9191
-17 | -0.6013 | 0.20491 | 0.0296 | -2.9345
-16.5 | -0.5843 | 0.19711 | 0.0251 | -2.9643
-16 | -0.5691 | 0.18944 | 0.0206 | -3.0041
-15.5 | -0.556 | 0.18061 | 0.0165 | -3.0785
-15 | -0.539 | 0.17424 | 0.0133 | -3.0934
-14.5 | -0.5232 | 0.16767 | 0.0098 | -3.1204
-14 | -0.5082 | 0.16074 | 0.0061 | -3.1616
-13.5 | -0.4946 | 0.15271 | 0.0019 | -3.2388
-13 | -0.4844 | 0.14461 | -0.0026 | -3.3497
-12.5 | -0.4734 | 0.13656 | -0.0065 | -3.4666
-12 | -0.4631 | 0.12849 | -0.0102 | -3.6042
-11.5 | -0.4585 | 0.11926 | -0.0135 | -3.8445
-11 | -0.446 | 0.11282 | -0.0165 | -3.9532
-10.5 | -0.4343 | 0.10639 | -0.0197 | -4.0822
-9.5 | -0.4066 | 0.08746 | -0.0351 | -4.649
-7.5 | -0.441 | 0.04532 | -0.0573 | -9.7308
-7 | -0.4559 | 0.02438 | -0.0577 | -18.6998
-6.5 | -0.4177 | 0.01716 | -0.0566 | -24.3415
-6 | -0.3662 | 0.01564 | -0.0565 | -23.4143
-5.5 | -0.3136 | 0.01387 | -0.0563 | -22.6099
-5 | -0.26 | 0.01239 | -0.0561 | -20.9847
-4.5 | -0.2046 | 0.01186 | -0.0561 | -17.2513
-4 | -0.1526 | 0.00979 | -0.0557 | -15.5873
-3.5 | -0.0971 | 0.00917 | -0.0558 | -10.5889
-3 | -0.041 | 0.00882 | -0.056 | -4.6485
-2.5 | 0.0147 | 0.00814 | -0.0561 | 1.8059
-2 | 0.0714 | 0.00785 | -0.0563 | 9.0955
-1 | 0.1807 | 0.006 | -0.0572 | 30.1167
-0.5 | 0.2359 | 0.00561 | -0.0573 | 42.0499
0 | 0.2891 | 0.00515 | -0.0568 | 56.1359
0.5 | 0.3334 | 0.00491 | -0.0536 | 67.9022
1 | 0.3979 | 0.00491 | -0.0554 | 81.0387
1.5 | 0.471 | 0.005 | -0.0594 | 94.2
2 | 0.5265 | 0.00506 | -0.0595 | 104.0514
2.5 | 0.5811 | 0.00517 | -0.0594 | 112.3985
3 | 0.6363 | 0.00527 | -0.0594 | 120.74
3.5 | 0.6912 | 0.00543 | -0.0594 | 127.2928
4 | 0.7463 | 0.00564 | -0.0595 | 132.3227
4.5 | 0.7996 | 0.0061 | -0.0594 | 131.082
5 | 0.8404 | 0.00822 | -0.0581 | 102.2384
5.5 | 0.8809 | 0.01018 | -0.0566 | 86.5324
6 | 0.9284 | 0.01117 | -0.0558 | 83.1155
6.5 | 0.9768 | 0.01198 | -0.0549 | 81.5359
7 | 1.022 | 0.01303 | -0.0537 | 78.4344
7.5 | 1.0687 | 0.01382 | -0.0527 | 77.33
8 | 1.1127 | 0.01476 | -0.0513 | 75.3862
8.5 | 1.1506 | 0.01608 | -0.0491 | 71.5547
9 | 1.1905 | 0.01706 | -0.0472 | 69.7831
9.5 | 1.2104 | 0.01906 | -0.0424 | 63.5047
10 | 1.24 | 0.0202 | -0.0392 | 61.3861
10.5 | 1.2703 | 0.02144 | -0.0365 | 59.2491
11 | 1.291 | 0.02353 | -0.0332 | 54.8661
11.5 | 1.3047 | 0.02649 | -0.0297 | 49.2525
12 | 1.3238 | 0.02913 | -0.0271 | 45.4446
12.5 | 1.3413 | 0.03204 | -0.0248 | 41.8633
13 | 1.3562 | 0.03529 | -0.0229 | 38.4302
13.5 | 1.3662 | 0.03918 | -0.0212 | 34.8698
14 | 1.3736 | 0.04348 | -0.0201 | 31.5915
14.5 | 1.368 | 0.0496 | -0.0194 | 27.5806
15 | 1.3475 | 0.0582 | -0.0197 | 23.1529
15.5 | 1.2974 | 0.07233 | -0.023 | 17.9372
16.5 | 1.234 | 0.10024 | -0.0361 | 12.3105
17 | 1.207 | 0.1159 | -0.0452 | 10.4142
17.5 | 0.9549 | 0.21869 | -0.0965 | 4.3665
18 | 0.9678 | 0.22688 | -0.1013 | 4.2657
18.5 | 0.9816 | 0.23405 | -0.1057 | 4.194
19 | 0.9933 | 0.24143 | -0.11 | 4.1142

## 43. Re 1M Mach 0.10 (1)
BIGFOIL.COM POLAR EXPORT
NACA64-410 a=0.5
NACA64-410 a=0.5 |  |  |  | Cl Max: | 1.131 | at alpha= | 9 | deg
JavaFoil+Calcfoil stall+Eppler ext transition |  |  |  | L/D Max: | 148.896 | at alpha= | 4.5 | deg
Re: | 1000000 |  |  | Cd Min: | 0.00498 | at alpha= | 0.5 | deg
Mach: | 0.1 |  |  | Cl=0 at alpha= | -2.5509 | deg
|  |  |  | @ Cl=0.1, Cd= | 0.007802
|  |  |  | @ Cl=0.4, Cd= | 0.0050003
|  |  |  | @ Cl=0.6, Cd= | 0.0050472
alpha (deg) | Cl | Cd | Cm | Cl/Cd
-16 | -0.328 | 0.14574 | -0.017 | -2.248
-15.5 | -0.348 | 0.15405 | -0.016 | -2.259
-15 | -0.369 | 0.14732 | -0.016 | -2.503
-14.5 | -0.39 | 0.13227 | -0.016 | -2.945
-14 | -0.41 | 0.12565 | -0.016 | -3.263
-13.5 | -0.43 | 0.11891 | -0.016 | -3.616
-13 | -0.449 | 0.1076 | -0.016 | -4.168
-12.5 | -0.465 | 0.10042 | -0.016 | -4.635
-12 | -0.48 | 0.09425 | -0.016 | -5.091
-11.5 | -0.489 | 0.08756 | -0.017 | -5.587
-11 | -0.492 | 0.08151 | -0.017 | -6.038
-10.5 | -0.492 | 0.07555 | -0.017 | -6.507
-10 | -0.487 | 0.06961 | -0.018 | -6.999
-9.5 | -0.479 | 0.06661 | -0.018 | -7.188
-9 | -0.466 | 0.06049 | -0.018 | -7.703
-8.5 | -0.449 | 0.05653 | -0.018 | -7.941
-8 | -0.427 | 0.0529 | -0.019 | -8.08
-7.5 | -0.402 | 0.04959 | -0.018 | -8.102
-7 | -0.372 | 0.04619 | -0.019 | -8.065
-6.5 | -0.339 | 0.04373 | -0.02 | -7.764
-6 | -0.303 | 0.04109 | -0.02 | -7.378
-5.5 | -0.264 | 0.03867 | -0.021 | -6.837
-5 | -0.223 | 0.0363 | -0.023 | -6.155
-4.5 | -0.223 | 0.00886 | -0.048 | -25.204
-4 | -0.167 | 0.00874 | -0.049 | -19.151
-3.5 | -0.11 | 0.00848 | -0.049 | -13.013
-3 | -0.053 | 0.00834 | -0.05 | -6.313
-2.5 | 0.006 | 0.0082 | -0.05 | 0.694
-2 | 0.064 | 0.00803 | -0.051 | 8.033
-1.5 | 0.124 | 0.00765 | -0.051 | 16.155
-1 | 0.183 | 0.0075 | -0.051 | 24.362
-0.5 | 0.242 | 0.00584 | -0.052 | 41.478
0 | 0.301 | 0.00501 | -0.052 | 60.082
0.5 | 0.36 | 0.00498 | -0.053 | 72.396
1 | 0.419 | 0.00501 | -0.053 | 83.768
1.5 | 0.478 | 0.00501 | -0.054 | 95.522
2 | 0.537 | 0.00502 | -0.054 | 107.078
2.5 | 0.594 | 0.00504 | -0.055 | 117.939
3 | 0.652 | 0.00511 | -0.055 | 127.512
3.5 | 0.709 | 0.00523 | -0.056 | 135.456
4 | 0.765 | 0.00536 | -0.056 | 142.84
4.5 | 0.82 | 0.00551 | -0.057 | 148.896
5 | 0.87 | 0.01101 | -0.057 | 78.995
5.5 | 0.919 | 0.01159 | -0.057 | 79.3
6 | 0.964 | 0.01214 | -0.057 | 79.423
6.5 | 1.006 | 0.01278 | -0.058 | 78.68
7 | 1.043 | 0.0135 | -0.058 | 77.253
7.5 | 1.076 | 0.01436 | -0.058 | 74.924
8 | 1.103 | 0.01524 | -0.059 | 72.379
8.5 | 1.124 | 0.01627 | -0.059 | 69.077
9 | 1.131 | 0.01724 | -0.059 | 65.617
9.5 | 1.128 | 0.01842 | -0.059 | 61.228
10 | 0.932 | 0.06374 | -0.03 | 14.622
10.5 | 0.917 | 0.06819 | -0.028 | 13.454
11 | 0.898 | 0.07357 | -0.027 | 12.204
11.5 | 0.872 | 0.07899 | -0.025 | 11.042
12 | 0.842 | 0.08483 | -0.025 | 9.931
12.5 | 0.809 | 0.09186 | -0.025 | 8.803
13 | 0.772 | 0.09866 | -0.024 | 7.821
13.5 | 0.733 | 0.10979 | -0.024 | 6.673
14 | 0.693 | 0.11197 | -0.025 | 6.188

## 44. Re 1M Mach 0.10 (2)
BIGFOIL.COM POLAR EXPORT
NACA64-410 a=0.5
NACA64-410 a=0.5 |  |  |  | Cl Max: | 1.3536 | at alpha= | 14 | deg
XFOIL ncrit=9 |  |  |  | L/D Max: | 132.668 | at alpha= | 4 | deg
Re: | 1000000 |  |  | Cd Min: | 0.24266 | at alpha= | 19 | deg
Mach: | 0.1 |  |  | Cl=0 at alpha= | -99 | deg
|  |  |  | @ Cl=0.1, Cd= | 0.00518
|  |  |  | @ Cl=0.4, Cd= | 0.0049204
|  |  |  | @ Cl=0.6, Cd= | 0.0052105
alpha (deg) | Cl | Cd | Cm | Cl/Cd
0 | 0.291 | 0.00518 | -0.0571 | 56.1776
0.5 | 0.3355 | 0.00492 | -0.0539 | 68.1911
1 | 0.3997 | 0.00492 | -0.0555 | 81.2398
1.5 | 0.4732 | 0.00501 | -0.0596 | 94.4511
2 | 0.5297 | 0.00508 | -0.0598 | 104.2717
2.5 | 0.5846 | 0.00518 | -0.0597 | 112.8571
3 | 0.6401 | 0.00529 | -0.0597 | 121.0019
3.5 | 0.6953 | 0.00545 | -0.0597 | 127.578
4 | 0.7509 | 0.00566 | -0.0598 | 132.6678
4.5 | 0.8042 | 0.00617 | -0.0596 | 130.3404
5 | 0.8444 | 0.00838 | -0.0582 | 100.7637
5.5 | 0.885 | 0.01032 | -0.0566 | 85.7558
6 | 0.9331 | 0.01126 | -0.0557 | 82.8686
6.5 | 0.9818 | 0.01207 | -0.0549 | 81.3422
7 | 1.0254 | 0.0133 | -0.0532 | 77.0977
7.5 | 1.0734 | 0.01398 | -0.0523 | 76.7811
8 | 1.1154 | 0.0151 | -0.0506 | 73.8675
8.5 | 1.1544 | 0.01631 | -0.0484 | 70.7787
9 | 1.1933 | 0.01735 | -0.0462 | 68.7781
9.5 | 1.2075 | 0.01954 | -0.0405 | 61.7963
10 | 1.2384 | 0.02071 | -0.0375 | 59.7972
10.5 | 1.2688 | 0.02206 | -0.0349 | 57.5159
11 | 1.2768 | 0.02542 | -0.0304 | 50.2282
11.5 | 1.3012 | 0.02758 | -0.028 | 47.1791
12 | 1.3181 | 0.03059 | -0.0253 | 43.0892
12.5 | 1.3334 | 0.03387 | -0.023 | 39.3682
13 | 1.3459 | 0.03752 | -0.0211 | 35.8715
13.5 | 1.352 | 0.04201 | -0.0196 | 32.1828
14 | 1.3536 | 0.04719 | -0.0188 | 28.684
14.5 | 1.3389 | 0.0548 | -0.0187 | 24.4325
15 | 1.3132 | 0.06474 | -0.0203 | 20.2842
15.5 | 1.2635 | 0.07992 | -0.0256 | 15.8096
16 | 1.2311 | 0.09427 | -0.0326 | 13.0593
16.5 | 1.1934 | 0.11197 | -0.0428 | 10.6582
17 | 1.174 | 0.12726 | -0.052 | 9.2252
17.5 | 0.9571 | 0.21999 | -0.0975 | 4.3507
18 | 0.9702 | 0.22822 | -0.1024 | 4.2512
18.5 | 0.9842 | 0.23544 | -0.1068 | 4.1803
19 | 0.9965 | 0.24266 | -0.111 | 4.1066

## 45. Re 1M Mach 0.25 (1)
BIGFOIL.COM POLAR EXPORT
NACA64-410 a=0.5
NACA64-410 a=0.5 |  |  |  | Cl Max: | 1.114 | at alpha= | 8.5 | deg
JavaFoil+Calcfoil stall+Eppler ext transition |  |  |  | L/D Max: | 143.805 | at alpha= | 4 | deg
Re: | 1000000 |  |  | Cd Min: | 0.00503 | at alpha= | 1 | deg
Mach: | 0.25 |  |  | Cl=0 at alpha= | -2.55 | deg
|  |  |  | @ Cl=0.1, Cd= | 0.0078715
|  |  |  | @ Cl=0.4, Cd= | 0.11464
|  |  |  | @ Cl=0.6, Cd= | 0.11464
alpha (deg) | Cl | Cd | Cm | Cl/Cd
-14 | -0.065 | 0.11564 | -0.019 | -0.563
-13.5 | -0.09 | 0.11732 | -0.018 | -0.768
-13 | -0.187 | 0.11181 | -0.018 | -1.671
-12.5 | -0.246 | 0.10169 | -0.018 | -2.421
-12 | -0.297 | 0.10783 | -0.018 | -2.757
-11.5 | -0.338 | 0.10006 | -0.018 | -3.38
-11 | -0.368 | 0.09252 | -0.018 | -3.981
-10.5 | -0.393 | 0.08483 | -0.018 | -4.628
-10 | -0.41 | 0.07759 | -0.017 | -5.286
-9.5 | -0.421 | 0.07304 | -0.018 | -5.764
-9 | -0.425 | 0.06604 | -0.018 | -6.429
-8.5 | -0.421 | 0.06022 | -0.019 | -6.989
-8 | -0.41 | 0.05513 | -0.019 | -7.439
-7.5 | -0.393 | 0.05064 | -0.019 | -7.752
-7 | -0.369 | 0.04747 | -0.019 | -7.77
-6.5 | -0.34 | 0.04444 | -0.02 | -7.644
-6 | -0.306 | 0.04173 | -0.02 | -7.331
-5.5 | -0.268 | 0.03919 | -0.022 | -6.848
-5 | -0.228 | 0.03682 | -0.023 | -6.18
-4.5 | -0.228 | 0.00891 | -0.05 | -25.589
-4 | -0.171 | 0.00878 | -0.05 | -19.502
-3.5 | -0.113 | 0.0086 | -0.051 | -13.16
-3 | -0.054 | 0.00843 | -0.051 | -6.412
-2.5 | 0.006 | 0.00829 | -0.052 | 0.705
-2 | 0.066 | 0.0081 | -0.052 | 8.17
-1.5 | 0.127 | 0.00769 | -0.052 | 16.499
-1 | 0.188 | 0.00719 | -0.053 | 26.107
-0.5 | 0.249 | 0.00567 | -0.053 | 43.946
0 | 0.31 | 0.00508 | -0.054 | 60.988
0.5 | 0.37 | 0.00505 | -0.054 | 73.358
1 | 0.431 | 0.00503 | -0.055 | 85.571
1.5 | 0.491 | 0.00503 | -0.055 | 97.672
2 | 0.552 | 0.00509 | -0.056 | 108.506
2.5 | 0.611 | 0.00511 | -0.056 | 119.563
3 | 0.67 | 0.0052 | -0.057 | 128.804
3.5 | 0.728 | 0.00533 | -0.057 | 136.628
4 | 0.786 | 0.00546 | -0.058 | 143.805
4.5 | 0.837 | 0.01085 | -0.058 | 77.146
5 | 0.89 | 0.01138 | -0.058 | 78.197
5.5 | 0.939 | 0.01203 | -0.059 | 78.007
6 | 0.983 | 0.01265 | -0.059 | 77.753
6.5 | 1.023 | 0.01337 | -0.059 | 76.526
7 | 1.057 | 0.01423 | -0.059 | 74.238
7.5 | 1.084 | 0.01521 | -0.06 | 71.237
8 | 1.103 | 0.01626 | -0.06 | 67.87
8.5 | 1.114 | 0.01733 | -0.06 | 64.246
9 | 0.921 | 0.05581 | -0.034 | 16.51
9.5 | 0.898 | 0.06194 | -0.028 | 14.501
10 | 0.868 | 0.06747 | -0.025 | 12.859
10.5 | 0.826 | 0.07518 | -0.024 | 10.991
11 | 0.774 | 0.08009 | -0.024 | 9.668
11.5 | 0.712 | 0.08672 | -0.024 | 8.209
12 | 0.641 | 0.09504 | -0.024 | 6.741
12.5 | 0.562 | 0.09896 | -0.025 | 5.683
13 | 0.478 | 0.11183 | -0.026 | 4.275
13.5 | 0.388 | 0.11464 | -0.026 | 3.387

## 46. Re 1M Mach 0.25 (2)
BIGFOIL.COM POLAR EXPORT
NACA64-410 a=0.5
NACA64-410 a=0.5 |  |  |  | Cl Max: | 1.2644 | at alpha= | 11.5 | deg
XFOIL ncrit=9 |  |  |  | L/D Max: | 134.471 | at alpha= | 4 | deg
Re: | 1000000 |  |  | Cd Min: | 0.24308 | at alpha= | -19.5 | deg
Mach: | 0.25 |  |  | Cl=0 at alpha= | -2.6328 | deg
|  |  |  | @ Cl=0.1, Cd= | 0.0078149
|  |  |  | @ Cl=0.4, Cd= | 0.0050236
|  |  |  | @ Cl=0.6, Cd= | 0.0052746
alpha (deg) | Cl | Cd | Cm | Cl/Cd
-19.5 | -0.7038 | 0.24308 | 0.0534 | -2.8953
-19 | -0.6849 | 0.23665 | 0.049 | -2.8941
-18.5 | -0.6658 | 0.22989 | 0.0445 | -2.8962
-18 | -0.6468 | 0.22297 | 0.0401 | -2.9008
-17.5 | -0.6282 | 0.21585 | 0.0358 | -2.9104
-17 | -0.6091 | 0.20835 | 0.0314 | -2.9234
-16.5 | -0.5913 | 0.20065 | 0.0267 | -2.9469
-16 | -0.5745 | 0.19292 | 0.0221 | -2.9779
-15.5 | -0.559 | 0.18431 | 0.018 | -3.0329
-15 | -0.5411 | 0.17772 | 0.0146 | -3.0447
-14.5 | -0.524 | 0.17091 | 0.0109 | -3.0659
-14 | -0.5076 | 0.16373 | 0.0071 | -3.1002
-13.5 | -0.4933 | 0.15551 | 0.0023 | -3.1721
-13 | -0.481 | 0.14753 | -0.0021 | -3.2604
-12.5 | -0.4684 | 0.13952 | -0.0061 | -3.3572
-12 | -0.4564 | 0.13149 | -0.0098 | -3.471
-11.5 | -0.4465 | 0.12324 | -0.0126 | -3.623
-11 | -0.4334 | 0.11652 | -0.0158 | -3.7195
-10.5 | -0.4212 | 0.10961 | -0.0193 | -3.8427
-10 | -0.4062 | 0.10006 | -0.0274 | -4.0596
-9.5 | -0.3924 | 0.09136 | -0.0336 | -4.2951
-9 | -0.3904 | 0.08356 | -0.0369 | -4.6721
-8.5 | -0.3915 | 0.07513 | -0.0412 | -5.211
-8 | -0.4239 | 0.06329 | -0.0491 | -6.6977
-7.5 | -0.4286 | 0.05174 | -0.0575 | -8.2837
-7 | -0.4185 | 0.04297 | -0.0603 | -9.7394
-6.5 | -0.4034 | 0.0304 | -0.0615 | -13.2697
-6 | -0.376 | 0.01917 | -0.0605 | -19.614
-5 | -0.2696 | 0.01405 | -0.0594 | -19.1886
-4.5 | -0.2129 | 0.01252 | -0.059 | -17.0048
-4 | -0.158 | 0.01047 | -0.0585 | -15.0907
-3.5 | -0.1009 | 0.00956 | -0.0583 | -10.5544
-3 | -0.0426 | 0.009 | -0.0583 | -4.7333
-2.5 | 0.0154 | 0.00833 | -0.0583 | 1.8487
-2 | 0.0743 | 0.00799 | -0.0585 | 9.2991
-1.5 | 0.133 | 0.00759 | -0.0588 | 17.5231
-1 | 0.188 | 0.00619 | -0.0593 | 30.3716
-0.5 | 0.2456 | 0.00573 | -0.0595 | 42.8621
0 | 0.301 | 0.00532 | -0.059 | 56.5789
0.5 | 0.3474 | 0.00499 | -0.0559 | 69.6192
1 | 0.4101 | 0.00503 | -0.0567 | 81.5308
1.5 | 0.4849 | 0.00507 | -0.0605 | 95.641
2 | 0.547 | 0.0052 | -0.0616 | 105.1923
2.5 | 0.6038 | 0.00528 | -0.0615 | 114.3561
3 | 0.661 | 0.0054 | -0.0614 | 122.4074
3.5 | 0.7185 | 0.00553 | -0.0613 | 129.9277
4 | 0.7759 | 0.00577 | -0.0613 | 134.4714
4.5 | 0.8285 | 0.00659 | -0.0607 | 125.7208
5 | 0.8658 | 0.0092 | -0.0585 | 94.1087
5.5 | 0.9091 | 0.01087 | -0.0568 | 83.6339
6 | 0.9578 | 0.01189 | -0.0554 | 80.5551
6.5 | 1.008 | 0.01266 | -0.0542 | 79.6209
7 | 1.0514 | 0.01393 | -0.0519 | 75.4774
7.5 | 1.0965 | 0.01492 | -0.0499 | 73.492
8 | 1.1303 | 0.01655 | -0.0464 | 68.2961
8.5 | 1.1631 | 0.0178 | -0.0425 | 65.3427
9 | 1.1849 | 0.01956 | -0.0375 | 60.5777
9.5 | 1.2012 | 0.02223 | -0.0327 | 54.0351
10 | 1.2269 | 0.02447 | -0.0293 | 50.1389
10.5 | 1.2472 | 0.02731 | -0.0261 | 45.6683
11 | 1.2575 | 0.03159 | -0.0223 | 39.8069
11.5 | 1.2644 | 0.03642 | -0.0192 | 34.7172
12 | 1.2571 | 0.04295 | -0.0166 | 29.2689
12.5 | 1.2396 | 0.05086 | -0.0156 | 24.3728
13 | 1.2132 | 0.06046 | -0.0166 | 20.0662
13.5 | 1.1726 | 0.07348 | -0.0208 | 15.9581
14 | 1.1334 | 0.08858 | -0.0284 | 12.7952
14.5 | 1.0895 | 0.10783 | -0.0401 | 10.1039
15 | 0.9948 | 0.14801 | -0.0628 | 6.7212
15.5 | 0.9559 | 0.17348 | -0.0761 | 5.5101
16 | 0.9509 | 0.18887 | -0.084 | 5.0347
16.5 | 0.9546 | 0.20153 | -0.0906 | 4.7368

## 47. Re 1M Mach 0.50 (1)
BIGFOIL.COM POLAR EXPORT
NACA64-410 a=0.5
NACA64-410 a=0.5 |  |  |  | Cl Max: | 1.177 | at alpha= | 20 | deg
JavaFoil+Calcfoil stall+Eppler ext transition |  |  |  | L/D Max: | 158.384 | at alpha= | 4 | deg
Re: | 1000000 |  |  | Cd Min: | 0.00512 | at alpha= | 2.5 | deg
Mach: | 0.5 |  |  | Cl=0 at alpha= | -2.5455 | deg
|  |  |  | @ Cl=0.1, Cd= | 0.0076135
|  |  |  | @ Cl=0.4, Cd= | 0.0053574
|  |  |  | @ Cl=0.6, Cd= | 0.0053225
alpha (deg) | Cl | Cd | Cm | Cl/Cd
-20 | -0.939 | 0.19453 | -0.024 | -4.827
-19.5 | -0.912 | 0.18555 | -0.023 | -4.916
-19 | -0.886 | 0.17964 | -0.024 | -4.931
-18.5 | -0.859 | 0.18088 | -0.024 | -4.751
-18 | -0.833 | 0.1762 | -0.024 | -4.728
-17.5 | -0.807 | 0.16647 | -0.024 | -4.847
-17 | -0.779 | 0.16089 | -0.023 | -4.84
-16.5 | -0.752 | 0.1541 | -0.023 | -4.878
-16 | -0.725 | 0.14793 | -0.023 | -4.902
-15.5 | -0.699 | 0.14461 | -0.023 | -4.831
-15 | -0.672 | 0.13676 | -0.024 | -4.915
-14.5 | -0.645 | 0.13365 | -0.024 | -4.829
-14 | -0.618 | 0.12823 | -0.023 | -4.816
-13.5 | -0.59 | 0.12741 | -0.022 | -4.634
-13 | -0.564 | 0.11936 | -0.023 | -4.723
-12.5 | -0.537 | 0.11457 | -0.023 | -4.687
-12 | -0.51 | 0.11242 | -0.023 | -4.539
-11.5 | -0.483 | 0.10919 | -0.023 | -4.427
-11 | -0.456 | 0.10333 | -0.023 | -4.413
-10.5 | -0.429 | 0.10389 | -0.022 | -4.127
-10 | -0.402 | 0.09667 | -0.022 | -4.158
-9.5 | -0.375 | 0.09092 | -0.023 | -4.125
-9 | -0.348 | 0.08618 | -0.023 | -4.04
-8.5 | -0.321 | 0.08915 | -0.023 | -3.603
-8 | -0.294 | 0.08196 | -0.022 | -3.585
-7.5 | -0.267 | 0.08063 | -0.022 | -3.31
-7 | -0.24 | 0.07307 | -0.022 | -3.283
-6.5 | -0.213 | 0.04873 | -0.023 | -4.373
-6 | -0.186 | 0.04472 | -0.023 | -4.161
-5.5 | -0.242 | 0.04684 | -0.021 | -5.168
-5 | -0.233 | 0.04032 | -0.021 | -5.767
-4.5 | -0.195 | 0.03688 | -0.023 | -5.291
-4 | -0.15 | 0.03467 | -0.025 | -4.317
-3.5 | -0.124 | 0.00899 | -0.057 | -13.831
-3 | -0.06 | 0.0088 | -0.057 | -6.795
-2.5 | 0.006 | 0.00836 | -0.058 | 0.776
-2 | 0.074 | 0.00769 | -0.058 | 9.588
-1.5 | 0.142 | 0.00749 | -0.059 | 18.898
-1 | 0.21 | 0.00734 | -0.059 | 28.554
-0.5 | 0.278 | 0.00576 | -0.06 | 48.318
0 | 0.346 | 0.00581 | -0.06 | 59.527
0.5 | 0.414 | 0.00524 | -0.061 | 79.003
1 | 0.482 | 0.00527 | -0.061 | 91.419
1.5 | 0.549 | 0.0053 | -0.062 | 103.717
2 | 0.617 | 0.00533 | -0.062 | 115.771
2.5 | 0.682 | 0.00512 | -0.063 | 133.006
3 | 0.747 | 0.00523 | -0.063 | 142.761
3.5 | 0.811 | 0.00533 | -0.064 | 152.324
4 | 0.873 | 0.00551 | -0.064 | 158.384
4.5 | 0.92 | 0.01254 | -0.064 | 73.318
5 | 0.972 | 0.01345 | -0.064 | 72.238
5.5 | 1.015 | 0.01444 | -0.065 | 70.268
6 | 1.042 | 0.01548 | -0.065 | 67.316
6.5 | 1.043 | 0.01689 | -0.065 | 61.757
7 | 0.816 | 0.04873 | -0.029 | 16.744
7.5 | 0.534 | 0.05401 | -0.026 | 9.882
8 | 0.56 | 0.07698 | -0.027 | 7.272
8.5 | 0.586 | 0.08287 | -0.027 | 7.069
9 | 0.612 | 0.0701 | -0.028 | 8.728
9.5 | 0.638 | 0.08777 | -0.03 | 7.273
10 | 0.664 | 0.09264 | -0.031 | 7.169
10.5 | 0.69 | 0.09538 | -0.031 | 7.233
11 | 0.715 | 0.10124 | -0.031 | 7.066
11.5 | 0.742 | 0.10853 | -0.034 | 6.839
12 | 0.768 | 0.11308 | -0.034 | 6.79
12.5 | 0.793 | 0.11532 | -0.034 | 6.879
13 | 0.819 | 0.11946 | -0.035 | 6.853
13.5 | 0.846 | 0.16286 | -0.037 | 5.193
14 | 0.871 | 0.13314 | -0.038 | 6.542
14.5 | 0.896 | 0.13491 | -0.038 | 6.642
15 | 0.922 | 0.14163 | -0.039 | 6.509
15.5 | 0.949 | 0.14977 | -0.041 | 6.334
16 | 0.974 | 0.15388 | -0.041 | 6.327
16.5 | 0.999 | 0.15912 | -0.042 | 6.276
17 | 1.025 | 0.16538 | -0.043 | 6.195
17.5 | 1.051 | 0.17112 | -0.044 | 6.142
18 | 1.076 | 0.17453 | -0.045 | 6.164
18.5 | 1.1 | 0.18309 | -0.045 | 6.011
19 | 1.126 | 0.18933 | -0.046 | 5.946
19.5 | 1.153 | 0.19579 | -0.048 | 5.888
20 | 1.177 | 0.19994 | -0.048 | 5.887

## 48. Re 1M Mach 0.50 (2)
BIGFOIL.COM POLAR EXPORT
NACA64-410 a=0.5
NACA64-410 a=0.5 |  |  |  | Cl Max: | 1.1534 | at alpha= | 20 | deg
XFOIL ncrit=9 |  |  |  | L/D Max: | 137.05 | at alpha= | 3.5 | deg
Re: | 1000000 |  |  | Cd Min: | 0.29934 | at alpha= | 20 | deg
Mach: | 0.5 |  |  | Cl=0 at alpha= | -2.6441 | deg
|  |  |  | @ Cl=0.1, Cd= | 0.0083924
|  |  |  | @ Cl=0.4, Cd= | 0.0054081
|  |  |  | @ Cl=0.6, Cd= | 0.0055411
alpha (deg) | Cl | Cd | Cm | Cl/Cd
-20 | -0.7886 | 0.27315 | 0.0706 | -2.8871
-19.5 | -0.7652 | 0.26514 | 0.0652 | -2.886
-19 | -0.7417 | 0.25702 | 0.0598 | -2.8858
-18.5 | -0.7181 | 0.24874 | 0.0544 | -2.887
-18 | -0.6941 | 0.24019 | 0.0491 | -2.8898
-17.5 | -0.6707 | 0.23167 | 0.0436 | -2.8951
-17 | -0.6478 | 0.22331 | 0.0383 | -2.9009
-16.5 | -0.6255 | 0.21493 | 0.033 | -2.9102
-16 | -0.6036 | 0.2065 | 0.0278 | -2.923
-15.5 | -0.5813 | 0.1981 | 0.0238 | -2.9344
-15 | -0.559 | 0.19035 | 0.0192 | -2.9367
-14.5 | -0.5374 | 0.18234 | 0.0145 | -2.9472
-14 | -0.5163 | 0.17388 | 0.0093 | -2.9693
-13.5 | -0.4979 | 0.16553 | 0.0039 | -3.0079
-13 | -0.4795 | 0.15718 | -0.0008 | -3.0506
-12.5 | -0.4605 | 0.14847 | -0.0044 | -3.1016
-12 | -0.4417 | 0.14081 | -0.0082 | -3.1369
-11 | -0.3974 | 0.12477 | -0.0193 | -3.1851
-10.5 | -0.3889 | 0.11684 | -0.0237 | -3.3285
-10 | -0.376 | 0.10901 | -0.0275 | -3.4492
-9.5 | -0.3633 | 0.10115 | -0.0313 | -3.5917
-9 | -0.3518 | 0.09384 | -0.0338 | -3.7489
-8.5 | -0.339 | 0.08702 | -0.0372 | -3.8957
-8 | -0.3288 | 0.0794 | -0.0426 | -4.1411
-7.5 | -0.321 | 0.0717 | -0.0472 | -4.477
-7 | -0.3181 | 0.06362 | -0.0524 | -5
-6.5 | -0.3224 | 0.05464 | -0.0607 | -5.9004
-5.5 | -0.3071 | 0.03681 | -0.0702 | -8.3428
-5 | -0.2765 | 0.0278 | -0.0718 | -9.946
-4.5 | -0.2322 | 0.02012 | -0.0712 | -11.5408
-4 | -0.1743 | 0.01528 | -0.0699 | -11.4071
-3.5 | -0.1129 | 0.01169 | -0.0687 | -9.6578
-3 | -0.0474 | 0.01025 | -0.0678 | -4.6244
-2.5 | 0.0192 | 0.00933 | -0.0672 | 2.0579
-2 | 0.0852 | 0.00848 | -0.0669 | 10.0472
-1.5 | 0.1528 | 0.00808 | -0.0669 | 18.9109
-0.5 | 0.2817 | 0.00621 | -0.0675 | 45.3623
0 | 0.3464 | 0.00583 | -0.0674 | 59.4168
0.5 | 0.4023 | 0.00539 | -0.0648 | 74.6382
1 | 0.4629 | 0.00541 | -0.0632 | 85.5638
1.5 | 0.5391 | 0.00545 | -0.0652 | 98.9174
2 | 0.626 | 0.00558 | -0.0696 | 112.1864
2.5 | 0.6905 | 0.00571 | -0.0692 | 120.9282
3 | 0.7563 | 0.0058 | -0.0687 | 130.3966
3.5 | 0.8223 | 0.006 | -0.068 | 137.05
4 | 0.8861 | 0.0065 | -0.067 | 136.3231
4.5 | 0.9155 | 0.0097 | -0.0623 | 94.3814
5 | 0.9541 | 0.01174 | -0.0581 | 81.2692
5.5 | 1.0006 | 0.01305 | -0.0542 | 76.6743
6 | 1.0371 | 0.01453 | -0.0487 | 71.3765
6.5 | 1.0559 | 0.01668 | -0.0416 | 63.3034
7 | 1.0755 | 0.01945 | -0.0358 | 55.2956
7.5 | 1.0985 | 0.02248 | -0.0306 | 48.8657
8 | 1.1151 | 0.02646 | -0.0249 | 42.1429
8.5 | 1.132 | 0.03138 | -0.0195 | 36.0739
9 | 1.1309 | 0.03805 | -0.0155 | 29.7214
9.5 | 1.1137 | 0.04618 | -0.0139 | 24.1165
10 | 1.0854 | 0.05606 | -0.0152 | 19.3614
10.5 | 1.0507 | 0.06837 | -0.0197 | 15.3679
11 | 1.0179 | 0.08242 | -0.0273 | 12.3502
11.5 | 0.9876 | 0.0988 | -0.0379 | 9.996
12 | 0.9635 | 0.11721 | -0.0492 | 8.2203
12.5 | 0.9472 | 0.13386 | -0.0588 | 7.076
13 | 0.9392 | 0.14892 | -0.0673 | 6.3067
13.5 | 0.9383 | 0.16291 | -0.0752 | 5.7596
14 | 0.9435 | 0.17603 | -0.0825 | 5.3599
14.5 | 0.9542 | 0.1877 | -0.089 | 5.0836
15 | 0.9663 | 0.19931 | -0.0954 | 4.8482
15.5 | 0.9807 | 0.2105 | -0.1016 | 4.6589
16 | 0.996 | 0.22194 | -0.1078 | 4.4877
16.5 | 1.0141 | 0.2308 | -0.1124 | 4.3938
17 | 1.0328 | 0.24115 | -0.1181 | 4.2828
17.5 | 1.0518 | 0.25135 | -0.1238 | 4.1846
18 | 1.071 | 0.26175 | -0.1301 | 4.0917
18.5 | 1.0908 | 0.27277 | -0.1369 | 3.999
19 | 1.1117 | 0.28192 | -0.1425 | 3.9433
19.5 | 1.1323 | 0.29063 | -0.1479 | 3.896
20 | 1.1534 | 0.29934 | -0.1525 | 3.8531

## 49. Re 2M Mach 0.00 (1)
BIGFOIL.COM POLAR EXPORT
NACA64-410 a=0.5
NACA64-410 a=0.5 |  |  |  | Cl Max: | 1.142 | at alpha= | 9.5 | deg
JavaFoil+Calcfoil stall+Eppler ext transition |  |  |  | L/D Max: | 169.29 | at alpha= | 4.5 | deg
Re: | 2000000 |  |  | Cd Min: | 0.00449 | at alpha= | 2 | deg
Mach: | 0 |  |  | Cl=0 at alpha= | -2.5517 | deg
|  |  |  | @ Cl=0.1, Cd= | 0.0070873
|  |  |  | @ Cl=0.4, Cd= | 0.0050269
|  |  |  | @ Cl=0.6, Cd= | 0.0045462
alpha (deg) | Cl | Cd | Cm | Cl/Cd
-16 | -0.371 | 0.13172 | -0.017 | -2.82
-15.5 | -0.39 | 0.12757 | -0.018 | -3.055
-15 | -0.408 | 0.1205 | -0.018 | -3.386
-14.5 | -0.426 | 0.11339 | -0.017 | -3.758
-14 | -0.444 | 0.10807 | -0.018 | -4.106
-13.5 | -0.46 | 0.10291 | -0.018 | -4.474
-13 | -0.476 | 0.09598 | -0.018 | -4.956
-12.5 | -0.489 | 0.09187 | -0.017 | -5.325
-12 | -0.5 | 0.08705 | -0.017 | -5.747
-11.5 | -0.506 | 0.08161 | -0.018 | -6.205
-11 | -0.507 | 0.07579 | -0.018 | -6.684
-10.5 | -0.503 | 0.0701 | -0.019 | -7.182
-10 | -0.497 | 0.06558 | -0.019 | -7.571
-9.5 | -0.486 | 0.0614 | -0.02 | -7.917
-9 | -0.471 | 0.05758 | -0.02 | -8.188
-8.5 | -0.453 | 0.05366 | -0.02 | -8.439
-8 | -0.43 | 0.05022 | -0.021 | -8.566
-7.5 | -0.404 | 0.04695 | -0.021 | -8.597
-7 | -0.374 | 0.04351 | -0.023 | -8.6
-6.5 | -0.341 | 0.04069 | -0.024 | -8.386
-6 | -0.377 | 0.00843 | -0.047 | -44.676
-5.5 | -0.328 | 0.0083 | -0.047 | -39.525
-5 | -0.276 | 0.00813 | -0.048 | -34.013
-4.5 | -0.222 | 0.00792 | -0.048 | -28.065
-4 | -0.167 | 0.00776 | -0.049 | -21.457
-3.5 | -0.11 | 0.00758 | -0.049 | -14.499
-3 | -0.052 | 0.00742 | -0.049 | -7.061
-2.5 | 0.006 | 0.00729 | -0.05 | 0.777
-2 | 0.064 | 0.00713 | -0.05 | 8.997
-1.5 | 0.123 | 0.00706 | -0.051 | 17.415
-1 | 0.182 | 0.00693 | -0.051 | 26.246
-0.5 | 0.241 | 0.00516 | -0.052 | 46.702
0 | 0.3 | 0.00516 | -0.052 | 58.084
0.5 | 0.359 | 0.00514 | -0.053 | 69.751
1 | 0.417 | 0.00498 | -0.053 | 83.745
1.5 | 0.476 | 0.0046 | -0.054 | 103.467
2 | 0.535 | 0.00449 | -0.054 | 118.987
2.5 | 0.591 | 0.00454 | -0.054 | 130.235
3 | 0.649 | 0.00458 | -0.055 | 141.709
3.5 | 0.706 | 0.00466 | -0.055 | 151.515
4 | 0.762 | 0.00472 | -0.056 | 161.175
4.5 | 0.816 | 0.00482 | -0.056 | 169.29
5 | 0.868 | 0.00961 | -0.057 | 90.358
5.5 | 0.918 | 0.01008 | -0.057 | 91.047
6 | 0.964 | 0.01058 | -0.057 | 91.113
6.5 | 1.007 | 0.01111 | -0.058 | 90.651
7 | 1.046 | 0.0117 | -0.058 | 89.375
7.5 | 1.079 | 0.01238 | -0.058 | 87.209
8 | 1.108 | 0.0131 | -0.059 | 84.589
8.5 | 1.131 | 0.01395 | -0.059 | 81.025
9 | 1.14 | 0.01481 | -0.059 | 76.985
9.5 | 1.142 | 0.01573 | -0.06 | 72.567
10 | 1.134 | 0.01685 | -0.06 | 67.341
10.5 | 1.119 | 0.01802 | -0.06 | 62.101
11 | 1.09 | 0.01998 | -0.06 | 54.564
11.5 | 0.897 | 0.07294 | -0.033 | 12.295
12 | 0.869 | 0.07911 | -0.031 | 10.99
12.5 | 0.839 | 0.08505 | -0.03 | 9.867
13 | 0.806 | 0.09207 | -0.029 | 8.752
13.5 | 0.771 | 0.09716 | -0.029 | 7.94
14 | 0.735 | 0.10475 | -0.029 | 7.021
14.5 | 0.699 | 0.10951 | -0.029 | 6.384

## 50. Re 2M Mach 0.00 (2)
BIGFOIL.COM POLAR EXPORT
NACA64-410 a=0.5
NACA64-410 a=0.5 |  |  |  | Cl Max: | 1.5064 | at alpha= | 14.5 | deg
XFOIL ncrit=9 |  |  |  | L/D Max: | 152.088 | at alpha= | 3.5 | deg
Re: | 2000000 |  |  | Cd Min: | 0.14231 | at alpha= | 19.5 | deg
Mach: | 0 |  |  | Cl=0 at alpha= | -2.6134 | deg
|  |  |  | @ Cl=0.1, Cd= | 0.0065497
|  |  |  | @ Cl=0.4, Cd= | 0.0040464
|  |  |  | @ Cl=0.6, Cd= | 0.0041485
alpha (deg) | Cl | Cd | Cm | Cl/Cd
-12 | -0.9441 | 0.02958 | -0.0583 | -31.9168
-11.5 | -0.9177 | 0.02573 | -0.057 | -35.6665
-11 | -0.8812 | 0.02285 | -0.0562 | -38.5646
-10 | -0.8006 | 0.01707 | -0.0547 | -46.901
-9.5 | -0.7505 | 0.01603 | -0.0545 | -46.8185
-9 | -0.6981 | 0.01541 | -0.0544 | -45.3018
-8.5 | -0.6454 | 0.01474 | -0.0544 | -43.7856
-8 | -0.5921 | 0.01411 | -0.0544 | -41.9631
-7.5 | -0.5377 | 0.01369 | -0.0544 | -39.2768
-7 | -0.4884 | 0.01137 | -0.054 | -42.9551
-6.5 | -0.4332 | 0.01096 | -0.0542 | -39.5255
-6 | -0.3785 | 0.01027 | -0.0543 | -36.8549
-5.5 | -0.3236 | 0.00959 | -0.0543 | -33.7435
-4.5 | -0.2134 | 0.00819 | -0.0545 | -26.0562
-4 | -0.1571 | 0.0078 | -0.0547 | -20.141
-3.5 | -0.1006 | 0.0075 | -0.055 | -13.4133
-3 | -0.044 | 0.00711 | -0.0553 | -6.1885
-2.5 | 0.0129 | 0.00687 | -0.0556 | 1.8777
-2 | 0.07 | 0.00666 | -0.0559 | 10.5105
-1.5 | 0.1271 | 0.00645 | -0.0563 | 19.7054
-1 | 0.1833 | 0.00589 | -0.0568 | 31.1205
-0.5 | 0.2384 | 0.00501 | -0.0573 | 47.5848
0 | 0.2951 | 0.00479 | -0.0577 | 61.6075
0.5 | 0.3503 | 0.00431 | -0.0579 | 81.2761
1 | 0.4031 | 0.00403 | -0.0571 | 100.0248
1.5 | 0.4556 | 0.00398 | -0.0562 | 114.4724
2 | 0.5115 | 0.00401 | -0.0562 | 127.5561
2.5 | 0.5792 | 0.00408 | -0.059 | 141.9608
3 | 0.6369 | 0.00427 | -0.0596 | 149.1569
3.5 | 0.692 | 0.00455 | -0.0598 | 152.0879
4 | 0.7448 | 0.00521 | -0.0597 | 142.9559
4.5 | 0.7905 | 0.00688 | -0.059 | 114.8983
5 | 0.8375 | 0.00822 | -0.0583 | 101.8856
5.5 | 0.8876 | 0.00906 | -0.0578 | 97.9691
6 | 0.9394 | 0.00961 | -0.0576 | 97.7523
6.5 | 0.9905 | 0.01021 | -0.0572 | 97.0127
7 | 1.0413 | 0.01076 | -0.0568 | 96.7751
7.5 | 1.0905 | 0.01143 | -0.0561 | 95.4068
8 | 1.1394 | 0.01204 | -0.0555 | 94.6346
8.5 | 1.1842 | 0.01298 | -0.0542 | 91.2327
9 | 1.2318 | 0.01356 | -0.0535 | 90.8407
9.5 | 1.2744 | 0.0145 | -0.052 | 87.8897
10 | 1.3153 | 0.01541 | -0.0503 | 85.3537
10.5 | 1.3542 | 0.01633 | -0.0483 | 82.9271
11 | 1.375 | 0.01784 | -0.0434 | 77.074
11.5 | 1.3986 | 0.01915 | -0.0394 | 73.0339
12 | 1.4216 | 0.02075 | -0.0359 | 68.5108
12.5 | 1.4448 | 0.02252 | -0.033 | 64.1563
13 | 1.4661 | 0.02459 | -0.0302 | 59.6218
13.5 | 1.4839 | 0.02706 | -0.0276 | 54.8374
14 | 1.499 | 0.02994 | -0.0253 | 50.0668
14.5 | 1.5064 | 0.0337 | -0.023 | 44.7003
15 | 1.5019 | 0.03892 | -0.0209 | 38.5894
15.5 | 1.4968 | 0.04457 | -0.0197 | 33.5831
16 | 1.4965 | 0.05011 | -0.0195 | 29.8643
16.5 | 1.5031 | 0.05516 | -0.0199 | 27.2498
17 | 1.4762 | 0.06529 | -0.022 | 22.6099
17.5 | 1.4721 | 0.07291 | -0.0244 | 20.1906
18 | 1.4489 | 0.08431 | -0.029 | 17.1854
18.5 | 1.4201 | 0.09783 | -0.0356 | 14.516
19 | 1.3662 | 0.11819 | -0.047 | 11.5594
19.5 | 1.3064 | 0.14231 | -0.0617 | 9.18

## 51. Re 2M Mach 0.10 (1)
BIGFOIL.COM POLAR EXPORT
NACA64-410 a=0.5
NACA64-410 a=0.5 |  |  |  | Cl Max: | 1.138 | at alpha= | 9 | deg
JavaFoil+Calcfoil stall+Eppler ext transition |  |  |  | L/D Max: | 170.024 | at alpha= | 4.5 | deg
Re: | 2000000 |  |  | Cd Min: | 0.00447 | at alpha= | 2 | deg
Mach: | 0.1 |  |  | Cl=0 at alpha= | -2.5509 | deg
|  |  |  | @ Cl=0.1, Cd= | 0.007092
|  |  |  | @ Cl=0.4, Cd= | 0.0049764
|  |  |  | @ Cl=0.6, Cd= | 0.0045262
alpha (deg) | Cl | Cd | Cm | Cl/Cd
-16 | -0.328 | 0.13458 | -0.018 | -2.437
-15.5 | -0.348 | 0.1287 | -0.018 | -2.707
-15 | -0.369 | 0.12156 | -0.018 | -3.037
-14.5 | -0.39 | 0.11413 | -0.018 | -3.418
-14 | -0.411 | 0.10828 | -0.018 | -3.792
-13.5 | -0.43 | 0.10342 | -0.018 | -4.162
-13 | -0.449 | 0.09786 | -0.018 | -4.589
-12.5 | -0.466 | 0.0928 | -0.018 | -5.021
-12 | -0.48 | 0.08783 | -0.017 | -5.468
-11.5 | -0.49 | 0.08295 | -0.018 | -5.902
-11 | -0.493 | 0.07669 | -0.018 | -6.423
-10.5 | -0.492 | 0.07099 | -0.018 | -6.932
-10 | -0.488 | 0.06692 | -0.019 | -7.291
-9.5 | -0.48 | 0.06244 | -0.02 | -7.679
-9 | -0.467 | 0.05817 | -0.02 | -8.024
-8.5 | -0.45 | 0.05409 | -0.02 | -8.314
-8 | -0.428 | 0.05057 | -0.021 | -8.47
-7.5 | -0.403 | 0.04724 | -0.021 | -8.523
-7 | -0.374 | 0.0439 | -0.023 | -8.52
-6.5 | -0.341 | 0.04125 | -0.024 | -8.267
-6 | -0.309 | 0.03566 | -0.029 | -8.662
-5.5 | -0.329 | 0.00834 | -0.048 | -39.439
-5 | -0.277 | 0.00815 | -0.048 | -34.058
-4.5 | -0.223 | 0.00795 | -0.048 | -28.078
-4 | -0.167 | 0.00776 | -0.049 | -21.563
-3.5 | -0.11 | 0.00759 | -0.049 | -14.539
-3 | -0.053 | 0.00744 | -0.05 | -7.084
-2.5 | 0.006 | 0.00731 | -0.05 | 0.778
-2 | 0.064 | 0.00717 | -0.051 | 8.988
-1.5 | 0.124 | 0.00704 | -0.051 | 17.537
-1 | 0.183 | 0.00694 | -0.052 | 26.327
-0.5 | 0.242 | 0.00517 | -0.052 | 46.855
0 | 0.301 | 0.00517 | -0.052 | 58.304
0.5 | 0.36 | 0.00499 | -0.053 | 72.233
1 | 0.419 | 0.00497 | -0.053 | 84.371
1.5 | 0.478 | 0.00459 | -0.054 | 104.216
2 | 0.537 | 0.00447 | -0.054 | 120.202
2.5 | 0.594 | 0.00452 | -0.055 | 131.545
3 | 0.652 | 0.00458 | -0.055 | 142.236
3.5 | 0.709 | 0.00465 | -0.056 | 152.448
4 | 0.765 | 0.00472 | -0.056 | 162.047
4.5 | 0.82 | 0.00482 | -0.057 | 170.024
5 | 0.872 | 0.00967 | -0.057 | 90.162
5.5 | 0.922 | 0.01016 | -0.057 | 90.75
6 | 0.968 | 0.01065 | -0.058 | 90.928
6.5 | 1.01 | 0.0112 | -0.058 | 90.255
7 | 1.048 | 0.01179 | -0.058 | 88.889
7.5 | 1.081 | 0.01251 | -0.059 | 86.432
8 | 1.109 | 0.01324 | -0.059 | 83.798
8.5 | 1.13 | 0.01415 | -0.059 | 79.872
9 | 1.138 | 0.015 | -0.06 | 75.834
9.5 | 1.136 | 0.01602 | -0.06 | 70.935
10 | 1.125 | 0.01712 | -0.06 | 65.726
10.5 | 1.104 | 0.0185 | -0.06 | 59.705
11 | 1.035 | 0.02679 | -0.057 | 38.615
11.5 | 0.876 | 0.07473 | -0.031 | 11.725
12 | 0.845 | 0.0811 | -0.03 | 10.422
12.5 | 0.811 | 0.08616 | -0.029 | 9.412
13 | 0.773 | 0.0929 | -0.028 | 8.323
13.5 | 0.734 | 0.10204 | -0.027 | 7.192
14 | 0.694 | 0.10457 | -0.029 | 6.637

## 52. Re 2M Mach 0.10 (2)
BIGFOIL.COM POLAR EXPORT
NACA64-410 a=0.5
NACA64-410 a=0.5 |  |  |  | Cl Max: | 1.4861 | at alpha= | 14 | deg
XFOIL ncrit=9 |  |  |  | L/D Max: | 152.675 | at alpha= | 3.5 | deg
Re: | 2000000 |  |  | Cd Min: | 0.15644 | at alpha= | 19 | deg
Mach: | 0.1 |  |  | Cl=0 at alpha= | -2.6134 | deg
|  |  |  | @ Cl=0.1, Cd= | 0.0065667
|  |  |  | @ Cl=0.4, Cd= | 0.0040701
|  |  |  | @ Cl=0.6, Cd= | 0.0041476
alpha (deg) | Cl | Cd | Cm | Cl/Cd
-10 | -0.7873 | 0.02207 | -0.0569 | -35.6729
-9.5 | -0.7544 | 0.01691 | -0.0558 | -44.6127
-9 | -0.7017 | 0.01625 | -0.0556 | -43.1815
-8.5 | -0.6488 | 0.01548 | -0.0554 | -41.9121
-8 | -0.5957 | 0.01464 | -0.0553 | -40.6899
-7 | -0.4917 | 0.01166 | -0.0548 | -42.1698
-6.5 | -0.4361 | 0.01117 | -0.0549 | -39.0421
-6 | -0.3809 | 0.01048 | -0.0549 | -36.3454
-5.5 | -0.3257 | 0.00971 | -0.0549 | -33.5427
-5 | -0.2695 | 0.00931 | -0.055 | -28.9474
-4.5 | -0.2148 | 0.00825 | -0.0549 | -26.0364
-4 | -0.1582 | 0.00784 | -0.0551 | -20.1786
-3.5 | -0.1013 | 0.00752 | -0.0554 | -13.4707
-3 | -0.0443 | 0.00715 | -0.0556 | -6.1958
-2.5 | 0.013 | 0.00688 | -0.0559 | 1.8895
-2 | 0.0704 | 0.00668 | -0.0562 | 10.5389
-1.5 | 0.1279 | 0.00646 | -0.0566 | 19.7988
-1 | 0.1844 | 0.00593 | -0.0571 | 31.0961
-0.5 | 0.2399 | 0.00503 | -0.0576 | 47.6938
0 | 0.2969 | 0.00481 | -0.0581 | 61.7256
0.5 | 0.3525 | 0.00433 | -0.0582 | 81.4088
1 | 0.4055 | 0.00404 | -0.0575 | 100.3713
1.5 | 0.4584 | 0.00399 | -0.0566 | 114.8872
2 | 0.5143 | 0.00402 | -0.0564 | 127.9353
2.5 | 0.5823 | 0.00409 | -0.0592 | 142.3716
3 | 0.6407 | 0.00428 | -0.0599 | 149.6963
3.5 | 0.6962 | 0.00456 | -0.0601 | 152.6754
4 | 0.749 | 0.00527 | -0.0599 | 142.1252
4.5 | 0.7948 | 0.00697 | -0.0592 | 114.0316
5 | 0.8421 | 0.00829 | -0.0584 | 101.5802
5.5 | 0.8926 | 0.00912 | -0.0579 | 97.8728
6 | 0.9447 | 0.00968 | -0.0576 | 97.593
6.5 | 0.9962 | 0.01027 | -0.0572 | 97.001
7 | 1.0469 | 0.01087 | -0.0567 | 96.3109
7.5 | 1.0965 | 0.01153 | -0.056 | 95.0997
8 | 1.1454 | 0.01217 | -0.0552 | 94.1167
8.5 | 1.1905 | 0.0131 | -0.0538 | 90.8779
9 | 1.2379 | 0.01374 | -0.0529 | 90.0946
9.5 | 1.2778 | 0.0149 | -0.0508 | 85.7584
10 | 1.3201 | 0.01569 | -0.0492 | 84.1364
10.5 | 1.3564 | 0.0167 | -0.0466 | 81.2216
11 | 1.371 | 0.01843 | -0.0407 | 74.3896
11.5 | 1.3964 | 0.01982 | -0.0371 | 70.4541
12 | 1.4181 | 0.02166 | -0.0336 | 65.4709
12.5 | 1.4404 | 0.02365 | -0.0307 | 60.9049
13 | 1.4606 | 0.02595 | -0.0279 | 56.2852
13.5 | 1.4761 | 0.0288 | -0.0253 | 51.2535
14 | 1.4861 | 0.03233 | -0.0228 | 45.9666
14.5 | 1.4799 | 0.03769 | -0.0204 | 39.2651
15 | 1.463 | 0.04465 | -0.0187 | 32.766
15.5 | 1.477 | 0.04857 | -0.0185 | 30.4097
16 | 1.4697 | 0.0554 | -0.0189 | 26.5289
16.5 | 1.4674 | 0.06212 | -0.0202 | 23.622
17 | 1.4315 | 0.07456 | -0.0241 | 19.1993
17.5 | 1.4133 | 0.08541 | -0.0287 | 16.5472
18 | 1.3753 | 0.10113 | -0.0367 | 13.5993
18.5 | 1.3263 | 0.12115 | -0.0484 | 10.9476
19 | 1.2275 | 0.15644 | -0.07 | 7.8465

## 53. Re 2M Mach 0.25 (1)
BIGFOIL.COM POLAR EXPORT
NACA64-410 a=0.5
NACA64-410 a=0.5 |  |  |  | Cl Max: | 1.12 | at alpha= | 8.5 | deg
JavaFoil+Calcfoil stall+Eppler ext transition |  |  |  | L/D Max: | 163.248 | at alpha= | 4 | deg
Re: | 2000000 |  |  | Cd Min: | 0.00452 | at alpha= | 1.5 | deg
Mach: | 0.25 |  |  | Cl=0 at alpha= | -2.55 | deg
|  |  |  | @ Cl=0.1, Cd= | 0.0071431
|  |  |  | @ Cl=0.4, Cd= | 0.1066
|  |  |  | @ Cl=0.6, Cd= | 0.1066
alpha (deg) | Cl | Cd | Cm | Cl/Cd
-14 | -0.065 | 0.10677 | -0.019 | -0.611
-13.5 | -0.09 | 0.10747 | -0.019 | -0.839
-13 | -0.187 | 0.1026 | -0.019 | -1.823
-12.5 | -0.246 | 0.09518 | -0.019 | -2.59
-12 | -0.298 | 0.0895 | -0.019 | -3.325
-11.5 | -0.339 | 0.08555 | -0.019 | -3.958
-11 | -0.369 | 0.0791 | -0.019 | -4.663
-10.5 | -0.393 | 0.07461 | -0.019 | -5.267
-10 | -0.411 | 0.07285 | -0.018 | -5.635
-9.5 | -0.421 | 0.06763 | -0.019 | -6.229
-9 | -0.425 | 0.06204 | -0.019 | -6.849
-8.5 | -0.421 | 0.05739 | -0.02 | -7.343
-8 | -0.411 | 0.05235 | -0.021 | -7.846
-7.5 | -0.393 | 0.04874 | -0.021 | -8.067
-7 | -0.37 | 0.04519 | -0.021 | -8.178
-6.5 | -0.34 | 0.04251 | -0.022 | -8.009
-6 | -0.307 | 0.03965 | -0.024 | -7.747
-5.5 | -0.334 | 0.00841 | -0.049 | -39.688
-5 | -0.283 | 0.0083 | -0.049 | -34.077
-4.5 | -0.228 | 0.00803 | -0.05 | -28.411
-4 | -0.171 | 0.00787 | -0.05 | -21.763
-3.5 | -0.113 | 0.00765 | -0.051 | -14.803
-3 | -0.054 | 0.0075 | -0.051 | -7.205
-2.5 | 0.006 | 0.00736 | -0.052 | 0.793
-2 | 0.066 | 0.00721 | -0.052 | 9.185
-1.5 | 0.127 | 0.00709 | -0.052 | 17.91
-1 | 0.188 | 0.0067 | -0.053 | 28.02
-0.5 | 0.249 | 0.00521 | -0.053 | 47.808
0 | 0.31 | 0.00521 | -0.054 | 59.438
0.5 | 0.37 | 0.00499 | -0.054 | 74.235
1 | 0.431 | 0.00499 | -0.055 | 86.306
1.5 | 0.491 | 0.00452 | -0.055 | 108.764
2 | 0.552 | 0.00453 | -0.056 | 121.908
2.5 | 0.611 | 0.00458 | -0.056 | 133.214
3 | 0.67 | 0.00464 | -0.057 | 144.39
3.5 | 0.728 | 0.00474 | -0.057 | 153.751
4 | 0.786 | 0.00481 | -0.058 | 163.248
4.5 | 0.84 | 0.00956 | -0.058 | 87.843
5 | 0.893 | 0.01001 | -0.058 | 89.218
5.5 | 0.943 | 0.01054 | -0.059 | 89.44
6 | 0.988 | 0.01108 | -0.059 | 89.172
6.5 | 1.028 | 0.01169 | -0.06 | 87.966
7 | 1.062 | 0.01241 | -0.06 | 85.627
7.5 | 1.09 | 0.01326 | -0.06 | 82.158
8 | 1.11 | 0.01412 | -0.06 | 78.574
8.5 | 1.12 | 0.01513 | -0.061 | 74.041
9 | 1.11 | 0.01625 | -0.061 | 68.309
9.5 | 1.084 | 0.01751 | -0.061 | 61.919
10 | 0.873 | 0.06286 | -0.033 | 13.895
10.5 | 0.828 | 0.06995 | -0.028 | 11.844
11 | 0.776 | 0.07478 | -0.028 | 10.375
11.5 | 0.713 | 0.08159 | -0.028 | 8.741
12 | 0.642 | 0.08805 | -0.028 | 7.288
12.5 | 0.563 | 0.093 | -0.028 | 6.056
13 | 0.479 | 0.10135 | -0.028 | 4.723
13.5 | 0.389 | 0.1066 | -0.029 | 3.647

## 54. Re 2M Mach 0.25 (2)
BIGFOIL.COM POLAR EXPORT
NACA64-410 a=0.5
NACA64-410 a=0.5 |  |  |  | Cl Max: | 1.3922 | at alpha= | 13 | deg
XFOIL ncrit=9 |  |  |  | L/D Max: | 154.356 | at alpha= | 3.5 | deg
Re: | 2000000 |  |  | Cd Min: | 0.24948 | at alpha= | -20 | deg
Mach: | 0.25 |  |  | Cl=0 at alpha= | -2.6136 | deg
|  |  |  | @ Cl=0.1, Cd= | 0.0066705
|  |  |  | @ Cl=0.4, Cd= | 0.0042216
|  |  |  | @ Cl=0.6, Cd= | 0.0041523
alpha (deg) | Cl | Cd | Cm | Cl/Cd
-20 | -0.7219 | 0.24948 | 0.058 | -2.8936
-19.5 | -0.7044 | 0.24246 | 0.0535 | -2.9052
-19 | -0.6855 | 0.23601 | 0.049 | -2.9045
-18.5 | -0.6665 | 0.22942 | 0.0446 | -2.9052
-18 | -0.6476 | 0.22255 | 0.0402 | -2.9099
-17.5 | -0.629 | 0.21538 | 0.0359 | -2.9204
-17 | -0.6102 | 0.2078 | 0.0316 | -2.9365
-16.5 | -0.5922 | 0.20003 | 0.0272 | -2.9606
-16 | -0.5747 | 0.19233 | 0.0229 | -2.9881
-15.5 | -0.5583 | 0.18426 | 0.0187 | -3.03
-15 | -0.5448 | 0.17565 | 0.0145 | -3.1016
-14.5 | -0.5267 | 0.16929 | 0.0107 | -3.1112
-14 | -0.5093 | 0.16242 | 0.0067 | -3.1357
-13.5 | -0.4939 | 0.15394 | 0.0024 | -3.2084
-13 | -0.4803 | 0.14592 | -0.0016 | -3.2915
-12.5 | -0.4676 | 0.13784 | -0.0056 | -3.3923
-11.5 | -0.4519 | 0.12191 | -0.0118 | -3.7068
-11 | -0.4316 | 0.11106 | -0.0211 | -3.8862
-10.5 | -0.4312 | 0.10165 | -0.0248 | -4.242
-9 | -0.4542 | 0.07201 | -0.04 | -6.3075
-8.5 | -0.4978 | 0.05858 | -0.0508 | -8.4978
-8 | -0.5069 | 0.04665 | -0.0581 | -10.866
-7.5 | -0.4953 | 0.03647 | -0.0606 | -13.581
-7 | -0.5008 | 0.01629 | -0.0595 | -30.7428
-6.5 | -0.4518 | 0.01265 | -0.0586 | -35.7154
-6 | -0.3936 | 0.01201 | -0.0584 | -32.7727
-5.5 | -0.3368 | 0.01075 | -0.058 | -31.3302
-5 | -0.2793 | 0.00979 | -0.0577 | -28.5291
-4.5 | -0.2224 | 0.00867 | -0.0574 | -25.6517
-4 | -0.1639 | 0.00811 | -0.0574 | -20.2096
-3.5 | -0.1049 | 0.00767 | -0.0574 | -13.6767
-3 | -0.0456 | 0.00742 | -0.0576 | -6.1456
-2.5 | 0.0134 | 0.00695 | -0.0578 | 1.9281
-2 | 0.0729 | 0.00678 | -0.0581 | 10.7522
-1.5 | 0.1323 | 0.00654 | -0.0584 | 20.2294
-1 | 0.191 | 0.00608 | -0.0588 | 31.4145
-0.5 | 0.2479 | 0.0051 | -0.0594 | 48.6078
0 | 0.3068 | 0.00487 | -0.0598 | 62.9979
0.5 | 0.3644 | 0.00441 | -0.06 | 82.6304
1 | 0.4192 | 0.00412 | -0.0593 | 101.7476
1.5 | 0.4744 | 0.00406 | -0.0585 | 116.8473
2 | 0.5303 | 0.00408 | -0.0579 | 129.9755
2.5 | 0.5993 | 0.00415 | -0.0604 | 144.4096
3 | 0.662 | 0.00436 | -0.0616 | 151.8349
3.5 | 0.7193 | 0.00466 | -0.0617 | 154.3562
4 | 0.7719 | 0.00565 | -0.0612 | 136.6195
4.5 | 0.8182 | 0.00742 | -0.0602 | 110.2695
5 | 0.8669 | 0.00871 | -0.0592 | 99.5293
5.5 | 0.9196 | 0.00947 | -0.0584 | 97.1067
6 | 0.9729 | 0.01011 | -0.0577 | 96.2315
6.5 | 1.0266 | 0.01067 | -0.057 | 96.2137
7 | 1.0766 | 0.01153 | -0.0557 | 93.3738
7.5 | 1.1282 | 0.01214 | -0.0546 | 92.9325
8 | 1.1738 | 0.01319 | -0.0526 | 88.9917
8.5 | 1.2211 | 0.01401 | -0.0508 | 87.1592
9 | 1.2606 | 0.01525 | -0.0478 | 82.6623
9.5 | 1.296 | 0.01637 | -0.0441 | 79.1692
10 | 1.3207 | 0.01772 | -0.039 | 74.5316
10.5 | 1.3331 | 0.02024 | -0.0333 | 65.8646
11 | 1.3521 | 0.02271 | -0.0291 | 59.5376
11.5 | 1.3687 | 0.02565 | -0.0253 | 53.3606
12 | 1.3788 | 0.02939 | -0.0217 | 46.9139
12.5 | 1.3893 | 0.03334 | -0.0188 | 41.6707
13 | 1.3922 | 0.03825 | -0.0164 | 36.3974
13.5 | 1.381 | 0.04498 | -0.0149 | 30.7025
14 | 1.3597 | 0.05349 | -0.0149 | 25.4197
14.5 | 1.3234 | 0.06508 | -0.0177 | 20.335
15 | 1.2925 | 0.07751 | -0.0226 | 16.6753
15.5 | 1.2451 | 0.09486 | -0.0319 | 13.1257
16 | 1.2144 | 0.11157 | -0.042 | 10.8846
16.5 | 1.1776 | 0.13183 | -0.0544 | 8.9327
18 | 0.9892 | 0.23149 | -0.1078 | 4.2732

## 55. Re 2M Mach 0.50 (1)
BIGFOIL.COM POLAR EXPORT
NACA64-410 a=0.5
NACA64-410 a=0.5 |  |  |  | Cl Max: | 1.178 | at alpha= | 20 | deg
JavaFoil+Calcfoil stall+Eppler ext transition |  |  |  | L/D Max: | 181.09 | at alpha= | 4 | deg
Re: | 2000000 |  |  | Cd Min: | 0.00463 | at alpha= | 3 | deg
Mach: | 0.5 |  |  | Cl=0 at alpha= | -2.5455 | deg
|  |  |  | @ Cl=0.1, Cd= | 0.0069441
|  |  |  | @ Cl=0.4, Cd= | 0.0050879
|  |  |  | @ Cl=0.6, Cd= | 0.0048925
alpha (deg) | Cl | Cd | Cm | Cl/Cd
-20 | -0.94 | 0.178 | -0.024 | -5.282
-19.5 | -0.913 | 0.16828 | -0.024 | -5.424
-19 | -0.886 | 0.16318 | -0.024 | -5.431
-18.5 | -0.86 | 0.15941 | -0.024 | -5.392
-18 | -0.833 | 0.15473 | -0.024 | -5.385
-17.5 | -0.807 | 0.14783 | -0.024 | -5.459
-17 | -0.78 | 0.14235 | -0.024 | -5.478
-16.5 | -0.752 | 0.13971 | -0.023 | -5.384
-16 | -0.725 | 0.13482 | -0.023 | -5.381
-15.5 | -0.699 | 0.12946 | -0.024 | -5.398
-15 | -0.672 | 0.12417 | -0.024 | -5.415
-14.5 | -0.646 | 0.11926 | -0.024 | -5.414
-14 | -0.618 | 0.1163 | -0.023 | -5.315
-13.5 | -0.591 | 0.11353 | -0.023 | -5.203
-13 | -0.564 | 0.10678 | -0.023 | -5.283
-12.5 | -0.537 | 0.10193 | -0.023 | -5.271
-12 | -0.51 | 0.09836 | -0.024 | -5.189
-11.5 | -0.484 | 0.09528 | -0.024 | -5.075
-11 | -0.456 | 0.09435 | -0.024 | -4.838
-10.5 | -0.429 | 0.09067 | -0.023 | -4.733
-10 | -0.402 | 0.07192 | -0.023 | -5.595
-9.5 | -0.375 | 0.08015 | -0.023 | -4.683
-9 | -0.348 | 0.07704 | -0.024 | -4.522
-8.5 | -0.322 | 0.0556 | -0.024 | -5.783
-8 | -0.294 | 0.07273 | -0.023 | -4.044
-7.5 | -0.267 | 0.05818 | -0.023 | -4.591
-7 | -0.24 | 0.05067 | -0.023 | -4.739
-6.5 | -0.213 | 0.04579 | -0.024 | -4.659
-6 | -0.186 | 0.0421 | -0.025 | -4.427
-5.5 | -0.242 | 0.04354 | -0.022 | -5.562
-5 | -0.233 | 0.03845 | -0.022 | -6.051
-4.5 | -0.196 | 0.03532 | -0.026 | -5.538
-4 | -0.186 | 0.00831 | -0.056 | -22.406
-3.5 | -0.124 | 0.00806 | -0.057 | -15.434
-3 | -0.06 | 0.00782 | -0.057 | -7.649
-2.5 | 0.006 | 0.00765 | -0.058 | 0.848
-2 | 0.074 | 0.00712 | -0.058 | 10.364
-1.5 | 0.142 | 0.00666 | -0.059 | 21.261
-1 | 0.21 | 0.00651 | -0.059 | 32.233
-0.5 | 0.278 | 0.00507 | -0.06 | 54.86
0 | 0.346 | 0.00508 | -0.06 | 68.185
0.5 | 0.414 | 0.00509 | -0.061 | 81.305
1 | 0.482 | 0.00519 | -0.061 | 92.744
1.5 | 0.549 | 0.00523 | -0.062 | 105.114
2 | 0.617 | 0.00478 | -0.062 | 129.193
2.5 | 0.682 | 0.00483 | -0.063 | 141.164
3 | 0.748 | 0.00463 | -0.063 | 161.351
3.5 | 0.812 | 0.00469 | -0.064 | 172.984
4 | 0.874 | 0.00483 | -0.064 | 181.09
4.5 | 0.924 | 0.01105 | -0.064 | 83.596
5 | 0.977 | 0.0118 | -0.065 | 82.793
5.5 | 1.02 | 0.01263 | -0.065 | 80.76
6 | 1.047 | 0.01354 | -0.065 | 77.349
6.5 | 1.048 | 0.01477 | -0.066 | 71.012
7 | 0.988 | 0.01642 | -0.066 | 60.164
7.5 | 0.535 | 0.05137 | -0.03 | 10.409
8 | 0.561 | 0.05784 | -0.029 | 9.692
8.5 | 0.587 | 0.05789 | -0.03 | 10.136
9 | 0.613 | 0.06559 | -0.03 | 9.339
9.5 | 0.639 | 0.07943 | -0.031 | 8.042
10 | 0.665 | 0.08164 | -0.032 | 8.14
10.5 | 0.69 | 0.07482 | -0.032 | 9.228
11 | 0.716 | 0.0911 | -0.032 | 7.858
11.5 | 0.743 | 0.09527 | -0.034 | 7.795
12 | 0.768 | 0.09984 | -0.035 | 7.694
12.5 | 0.794 | 0.10342 | -0.035 | 7.674
13 | 0.819 | 0.10684 | -0.035 | 7.667
13.5 | 0.846 | 0.13513 | -0.038 | 6.26
14 | 0.871 | 0.11604 | -0.038 | 7.508
14.5 | 0.897 | 0.12243 | -0.039 | 7.324
15 | 0.924 | 0.1256 | -0.041 | 7.353
15.5 | 0.949 | 0.13121 | -0.041 | 7.232
16 | 0.974 | 0.13731 | -0.042 | 7.094
16.5 | 0.999 | 0.14175 | -0.042 | 7.05
17 | 1.027 | 0.14778 | -0.045 | 6.952
17.5 | 1.051 | 0.15114 | -0.045 | 6.957
18 | 1.076 | 0.15663 | -0.045 | 6.873
18.5 | 1.102 | 0.16403 | -0.046 | 6.715
19 | 1.129 | 0.16935 | -0.048 | 6.664
19.5 | 1.153 | 0.17261 | -0.048 | 6.682
20 | 1.178 | 0.17927 | -0.049 | 6.571

## 56. Re 2M Mach 0.50 (2)
BIGFOIL.COM POLAR EXPORT
NACA64-410 a=0.5
NACA64-410 a=0.5 |  |  |  | Cl Max: | 1.1803 | at alpha= | 8.5 | deg
XFOIL ncrit=9 |  |  |  | L/D Max: | 163.183 | at alpha= | 3 | deg
Re: | 2000000 |  |  | Cd Min: | 0.27277 | at alpha= | -20 | deg
Mach: | 0.5 |  |  | Cl=0 at alpha= | -2.6141 | deg
|  |  |  | @ Cl=0.1, Cd= | 0.0069979
|  |  |  | @ Cl=0.4, Cd= | 0.0048838
|  |  |  | @ Cl=0.6, Cd= | 0.0043923
alpha (deg) | Cl | Cd | Cm | Cl/Cd
-20 | -0.7897 | 0.27277 | 0.0712 | -2.8951
-19.5 | -0.7665 | 0.26494 | 0.0657 | -2.8931
-19 | -0.7432 | 0.25689 | 0.0603 | -2.8931
-18.5 | -0.7198 | 0.24872 | 0.055 | -2.894
-18 | -0.696 | 0.24014 | 0.0498 | -2.8983
-17.5 | -0.6726 | 0.23152 | 0.0445 | -2.9051
-17 | -0.6496 | 0.22311 | 0.0393 | -2.9116
-16.5 | -0.6271 | 0.21461 | 0.0342 | -2.922
-16 | -0.6047 | 0.20613 | 0.0292 | -2.9336
-15.5 | -0.5829 | 0.19747 | 0.0242 | -2.9518
-15 | -0.5626 | 0.18871 | 0.0195 | -2.9813
-14.5 | -0.5403 | 0.18135 | 0.0149 | -2.9793
-14 | -0.5177 | 0.17307 | 0.01 | -2.9913
-13.5 | -0.4978 | 0.16446 | 0.0051 | -3.0269
-12.5 | -0.4571 | 0.14745 | -0.0051 | -3.1
-12 | -0.4414 | 0.1395 | -0.0087 | -3.1642
-11 | -0.4118 | 0.12341 | -0.0166 | -3.3368
-10.5 | -0.401 | 0.11376 | -0.0216 | -3.525
-10 | -0.3805 | 0.1083 | -0.0249 | -3.5134
-9.5 | -0.3732 | 0.09891 | -0.0297 | -3.7731
-9 | -0.3583 | 0.0922 | -0.0334 | -3.8861
-8.5 | -0.3499 | 0.08419 | -0.0378 | -4.1561
-8 | -0.3459 | 0.07588 | -0.0424 | -4.5585
-7.5 | -0.3446 | 0.06775 | -0.0472 | -5.0863
-7 | -0.3531 | 0.05905 | -0.0528 | -5.9797
-6.5 | -0.3618 | 0.04896 | -0.0626 | -7.3897
-6 | -0.3545 | 0.03899 | -0.0686 | -9.0921
-5.5 | -0.3352 | 0.029 | -0.0713 | -11.5586
-5 | -0.2927 | 0.02248 | -0.0714 | -13.0205
-4.5 | -0.2463 | 0.01459 | -0.0701 | -16.8814
-4 | -0.1863 | 0.01052 | -0.0686 | -17.7091
-3.5 | -0.1198 | 0.00905 | -0.0675 | -13.2376
-3 | -0.0524 | 0.00812 | -0.0668 | -6.4532
-2.5 | 0.0155 | 0.00749 | -0.0665 | 2.0694
-2 | 0.0837 | 0.00706 | -0.0664 | 11.8555
-1.5 | 0.1519 | 0.0068 | -0.0665 | 22.3382
-1 | 0.2199 | 0.00657 | -0.0668 | 33.4703
-0.5 | 0.2856 | 0.00574 | -0.0673 | 49.7561
0 | 0.3514 | 0.00514 | -0.0678 | 68.3658
0.5 | 0.4178 | 0.00479 | -0.0682 | 87.2234
1 | 0.481 | 0.00442 | -0.0676 | 108.8235
2 | 0.6097 | 0.00439 | -0.0663 | 138.8838
2.5 | 0.6779 | 0.00444 | -0.0663 | 152.6802
3 | 0.7588 | 0.00465 | -0.0691 | 163.1828
3.5 | 0.8237 | 0.00512 | -0.0686 | 160.8789
4 | 0.8698 | 0.00736 | -0.066 | 118.1793
4.5 | 0.9165 | 0.00921 | -0.063 | 99.5114
5 | 0.9731 | 0.01018 | -0.0607 | 95.5894
5.5 | 1.0294 | 0.01109 | -0.058 | 92.8224
6 | 1.0824 | 0.0121 | -0.0545 | 89.4545
6.5 | 1.1195 | 0.01358 | -0.0486 | 82.4374
7 | 1.1437 | 0.01532 | -0.0412 | 74.654
7.5 | 1.1646 | 0.0179 | -0.0347 | 65.0615
8 | 1.1733 | 0.0218 | -0.0278 | 53.8211
8.5 | 1.1803 | 0.02672 | -0.0213 | 44.1729
9 | 1.1767 | 0.03327 | -0.016 | 35.3682
9.5 | 1.1544 | 0.04168 | -0.0131 | 27.6967
10 | 1.1225 | 0.05173 | -0.0132 | 21.6992
10.5 | 1.0851 | 0.06364 | -0.0167 | 17.0506
11 | 1.051 | 0.07702 | -0.0234 | 13.6458
11.5 | 1.0195 | 0.09249 | -0.0333 | 11.0228
12 | 0.9931 | 0.11036 | -0.0451 | 8.9987
12.5 | 0.9748 | 0.12781 | -0.0555 | 7.6269
13 | 0.964 | 0.14313 | -0.0646 | 6.7351
13.5 | 0.9599 | 0.15734 | -0.073 | 6.1008

## 57. Re 3M Mach 0.00 (1)
BIGFOIL.COM POLAR EXPORT
NACA64-410 a=0.5
NACA64-410 a=0.5 |  |  |  | Cl Max: | 1.146 | at alpha= | 9.5 | deg
JavaFoil+Calcfoil stall+Eppler ext transition |  |  |  | L/D Max: | 177.657 | at alpha= | 4.5 | deg
Re: | 3000000 |  |  | Cd Min: | 0.00436 | at alpha= | 2.5 | deg
Mach: | 0 |  |  | Cl=0 at alpha= | -2.5517 | deg
|  |  |  | @ Cl=0.1, Cd= | 0.0066634
|  |  |  | @ Cl=0.4, Cd= | 0.0047969
|  |  |  | @ Cl=0.6, Cd= | 0.0043615
alpha (deg) | Cl | Cd | Cm | Cl/Cd
-16.5 | -0.354 | 0.13317 | -0.018 | -2.657
-16 | -0.372 | 0.12873 | -0.018 | -2.888
-15.5 | -0.39 | 0.12236 | -0.018 | -3.187
-15 | -0.408 | 0.1142 | -0.018 | -3.575
-14.5 | -0.426 | 0.10972 | -0.018 | -3.887
-14 | -0.444 | 0.10529 | -0.018 | -4.217
-13.5 | -0.461 | 0.09984 | -0.018 | -4.615
-13 | -0.476 | 0.09416 | -0.018 | -5.057
-12.5 | -0.49 | 0.08759 | -0.018 | -5.59
-12 | -0.501 | 0.08352 | -0.018 | -5.995
-11.5 | -0.507 | 0.07833 | -0.019 | -6.471
-11 | -0.507 | 0.07285 | -0.019 | -6.962
-10.5 | -0.504 | 0.06817 | -0.019 | -7.391
-10 | -0.497 | 0.06386 | -0.02 | -7.786
-9.5 | -0.487 | 0.05949 | -0.021 | -8.184
-9 | -0.472 | 0.05606 | -0.021 | -8.421
-8.5 | -0.454 | 0.05241 | -0.022 | -8.655
-8 | -0.431 | 0.0486 | -0.023 | -8.877
-7.5 | -0.406 | 0.0449 | -0.024 | -9.036
-7 | -0.464 | 0.0085 | -0.046 | -54.588
-6.5 | -0.422 | 0.00827 | -0.046 | -51.06
-6 | -0.377 | 0.00806 | -0.047 | -46.705
-5.5 | -0.328 | 0.00786 | -0.047 | -41.71
-5 | -0.276 | 0.00763 | -0.048 | -36.217
-4.5 | -0.222 | 0.00746 | -0.048 | -29.801
-4 | -0.167 | 0.00728 | -0.049 | -22.884
-3.5 | -0.11 | 0.00712 | -0.049 | -15.443
-3 | -0.052 | 0.00697 | -0.049 | -7.523
-2.5 | 0.006 | 0.00685 | -0.05 | 0.827
-2 | 0.064 | 0.0067 | -0.05 | 9.575
-1.5 | 0.123 | 0.00664 | -0.051 | 18.509
-1 | 0.182 | 0.00652 | -0.051 | 27.9
-0.5 | 0.241 | 0.00512 | -0.052 | 47.113
0 | 0.3 | 0.00487 | -0.052 | 61.58
0.5 | 0.359 | 0.00491 | -0.053 | 73.042
1 | 0.417 | 0.00475 | -0.053 | 87.892
1.5 | 0.476 | 0.00497 | -0.054 | 95.847
2 | 0.535 | 0.00501 | -0.054 | 106.656
2.5 | 0.591 | 0.00436 | -0.054 | 135.695
3 | 0.649 | 0.00437 | -0.055 | 148.377
3.5 | 0.706 | 0.00444 | -0.055 | 158.773
4 | 0.762 | 0.00452 | -0.056 | 168.628
4.5 | 0.816 | 0.0046 | -0.056 | 177.657
5 | 0.869 | 0.00764 | -0.057 | 113.696
5.5 | 0.919 | 0.0094 | -0.057 | 97.73
6 | 0.966 | 0.00987 | -0.058 | 97.815
6.5 | 1.009 | 0.01032 | -0.058 | 97.781
7 | 1.048 | 0.01086 | -0.058 | 96.475
7.5 | 1.082 | 0.01145 | -0.059 | 94.514
8 | 1.111 | 0.0121 | -0.059 | 91.891
8.5 | 1.134 | 0.01283 | -0.059 | 88.418
9 | 1.144 | 0.01364 | -0.06 | 83.916
9.5 | 1.146 | 0.01448 | -0.06 | 79.114
10 | 1.139 | 0.01551 | -0.06 | 73.452
10.5 | 1.124 | 0.01655 | -0.06 | 67.927
11 | 1.1 | 0.01789 | -0.061 | 61.519
11.5 | 1.067 | 0.01983 | -0.06 | 53.794
12 | 1.004 | 0.02708 | -0.058 | 37.073
12.5 | 0.844 | 0.08086 | -0.035 | 10.438
13 | 0.808 | 0.08884 | -0.031 | 9.092
13.5 | 0.773 | 0.09455 | -0.032 | 8.179
14 | 0.737 | 0.10111 | -0.031 | 7.286
14.5 | 0.701 | 0.10609 | -0.031 | 6.604

## 58. Re 3M Mach 0.00 (2)
BIGFOIL.COM POLAR EXPORT
NACA64-410 a=0.5
NACA64-410 a=0.5 |  |  |  | Cl Max: | 1.6105 | at alpha= | 16.5 | deg
XFOIL ncrit=9 |  |  |  | L/D Max: | 154.888 | at alpha= | 3.5 | deg
Re: | 3000000 |  |  | Cd Min: | 0.10794 | at alpha= | 20 | deg
Mach: | 0 |  |  | Cl=0 at alpha= | -2.6066 | deg
|  |  |  | @ Cl=0.1, Cd= | 0.0060448
|  |  |  | @ Cl=0.4, Cd= | 0.0039009
|  |  |  | @ Cl=0.6, Cd= | 0.0039143
alpha (deg) | Cl | Cd | Cm | Cl/Cd
-14.5 | -1.1705 | 0.03192 | -0.0604 | -36.6698
-14 | -1.1577 | 0.02762 | -0.0588 | -41.9153
-13.5 | -1.1239 | 0.02478 | -0.0585 | -45.3551
-13 | -1.0931 | 0.02265 | -0.0562 | -48.2605
-12.5 | -1.0631 | 0.01903 | -0.0546 | -55.8644
-12 | -1.0197 | 0.01711 | -0.0539 | -59.5967
-11.5 | -0.97 | 0.01621 | -0.0536 | -59.8396
-11 | -0.9193 | 0.01536 | -0.0534 | -59.8503
-10.5 | -0.8678 | 0.01458 | -0.0533 | -59.5199
-10 | -0.8154 | 0.01388 | -0.0532 | -58.7464
-9.5 | -0.7619 | 0.01337 | -0.0532 | -56.9858
-9 | -0.713 | 0.01154 | -0.0528 | -61.7851
-8.5 | -0.6585 | 0.01113 | -0.0529 | -59.1644
-8 | -0.6036 | 0.01074 | -0.053 | -56.2011
-7.5 | -0.5481 | 0.01044 | -0.0532 | -52.5
-7 | -0.4928 | 0.01007 | -0.0534 | -48.9374
-6.5 | -0.438 | 0.00945 | -0.0535 | -46.3492
-5.5 | -0.3281 | 0.00804 | -0.0536 | -40.8085
-5 | -0.2717 | 0.00773 | -0.0539 | -35.1488
-4.5 | -0.2149 | 0.00755 | -0.0542 | -28.4636
-4 | -0.1588 | 0.007 | -0.0544 | -22.6857
-3.5 | -0.102 | 0.00669 | -0.0547 | -15.2466
-3 | -0.045 | 0.00653 | -0.0551 | -6.8913
-2.5 | 0.0122 | 0.00629 | -0.0554 | 1.9396
-1.5 | 0.1268 | 0.00597 | -0.0562 | 21.2395
-0.5 | 0.24 | 0.00503 | -0.0572 | 47.7137
0 | 0.2962 | 0.00453 | -0.0578 | 65.3863
0.5 | 0.3533 | 0.0043 | -0.0582 | 82.1628
1 | 0.4083 | 0.00383 | -0.0584 | 106.6057
1.5 | 0.4636 | 0.0037 | -0.0583 | 125.2973
2 | 0.5182 | 0.00368 | -0.058 | 140.8152
2.5 | 0.571 | 0.00374 | -0.0573 | 152.6738
3.5 | 0.6908 | 0.00446 | -0.0598 | 154.8879
4 | 0.7396 | 0.00579 | -0.0594 | 127.7375
4.5 | 0.7888 | 0.00698 | -0.059 | 113.0086
5 | 0.8395 | 0.00784 | -0.0587 | 107.0791
5.5 | 0.8919 | 0.00841 | -0.0585 | 106.0523
6 | 0.9445 | 0.00891 | -0.0584 | 106.0045
6.5 | 0.9973 | 0.00933 | -0.0583 | 106.8917
7 | 1.0487 | 0.00987 | -0.0579 | 106.2513
7.5 | 1.0999 | 0.01036 | -0.0576 | 106.168
8 | 1.1489 | 0.01104 | -0.057 | 104.067
8.5 | 1.1988 | 0.01155 | -0.0565 | 103.7922
9 | 1.2459 | 0.01227 | -0.0557 | 101.5403
9.5 | 1.2923 | 0.01297 | -0.0547 | 99.6376
10 | 1.3367 | 0.01372 | -0.0535 | 97.4271
10.5 | 1.3763 | 0.01474 | -0.0516 | 93.3718
11 | 1.4155 | 0.0156 | -0.0496 | 90.7372
11.5 | 1.4462 | 0.01661 | -0.0462 | 87.068
12 | 1.4661 | 0.0179 | -0.0413 | 81.905
12.5 | 1.4809 | 0.01989 | -0.0366 | 74.4545
13 | 1.5019 | 0.02174 | -0.0333 | 69.0846
13.5 | 1.523 | 0.02374 | -0.0305 | 64.1533
14 | 1.5445 | 0.02583 | -0.0281 | 59.7948
14.5 | 1.5635 | 0.02826 | -0.026 | 55.3255
15 | 1.5749 | 0.03151 | -0.0237 | 49.981
15.5 | 1.592 | 0.03439 | -0.0222 | 46.2925
16 | 1.6001 | 0.03828 | -0.0208 | 41.7999
16.5 | 1.6105 | 0.04212 | -0.0199 | 38.236
17 | 1.6058 | 0.04798 | -0.0194 | 33.4681
17.5 | 1.6073 | 0.0535 | -0.0196 | 30.043
18 | 1.6029 | 0.0602 | -0.0207 | 26.6262
18.5 | 1.5906 | 0.06849 | -0.0228 | 23.2238
19 | 1.5735 | 0.07819 | -0.0262 | 20.1241
19.5 | 1.5238 | 0.09455 | -0.0336 | 16.1163
20 | 1.4977 | 0.10794 | -0.0406 | 13.8753

## 59. Re 3M Mach 0.10 (1)
BIGFOIL.COM POLAR EXPORT
NACA64-410 a=0.5
NACA64-410 a=0.5 |  |  |  | Cl Max: | 1.142 | at alpha= | 9 | deg
JavaFoil+Calcfoil stall+Eppler ext transition |  |  |  | L/D Max: | 178.812 | at alpha= | 4.5 | deg
Re: | 3000000 |  |  | Cd Min: | 0.00435 | at alpha= | 2.5 | deg
Mach: | 0.1 |  |  | Cl=0 at alpha= | -2.5509 | deg
|  |  |  | @ Cl=0.1, Cd= | 0.006666
|  |  |  | @ Cl=0.4, Cd= | 0.0049068
|  |  |  | @ Cl=0.6, Cd= | 0.0043541
alpha (deg) | Cl | Cd | Cm | Cl/Cd
-16 | -0.328 | 0.1305 | -0.018 | -2.515
-15.5 | -0.349 | 0.12395 | -0.018 | -2.813
-15 | -0.369 | 0.1173 | -0.018 | -3.15
-14.5 | -0.39 | 0.11156 | -0.018 | -3.498
-14 | -0.411 | 0.10488 | -0.018 | -3.917
-13.5 | -0.431 | 0.10067 | -0.018 | -4.279
-13 | -0.449 | 0.0938 | -0.019 | -4.792
-12.5 | -0.466 | 0.08996 | -0.019 | -5.184
-12 | -0.481 | 0.0855 | -0.018 | -5.623
-11.5 | -0.49 | 0.08042 | -0.019 | -6.093
-11 | -0.493 | 0.07388 | -0.019 | -6.674
-10.5 | -0.493 | 0.06859 | -0.019 | -7.182
-10 | -0.488 | 0.06412 | -0.02 | -7.617
-9.5 | -0.48 | 0.06108 | -0.02 | -7.857
-9 | -0.467 | 0.05629 | -0.021 | -8.298
-8.5 | -0.45 | 0.05259 | -0.021 | -8.564
-8 | -0.429 | 0.04901 | -0.023 | -8.762
-7.5 | -0.404 | 0.04541 | -0.024 | -8.903
-7 | -0.464 | 0.0085 | -0.046 | -54.581
-6.5 | -0.423 | 0.00829 | -0.047 | -50.983
-6 | -0.377 | 0.00806 | -0.047 | -46.823
-5.5 | -0.329 | 0.00785 | -0.048 | -41.914
-5 | -0.277 | 0.0077 | -0.048 | -36.019
-4.5 | -0.223 | 0.00746 | -0.048 | -29.926
-4 | -0.167 | 0.00729 | -0.049 | -22.943
-3.5 | -0.11 | 0.00713 | -0.049 | -15.486
-3 | -0.053 | 0.00698 | -0.05 | -7.548
-2.5 | 0.006 | 0.00684 | -0.05 | 0.832
-2 | 0.064 | 0.00672 | -0.051 | 9.6
-1.5 | 0.124 | 0.00663 | -0.051 | 18.64
-1 | 0.183 | 0.00651 | -0.052 | 28.095
-0.5 | 0.242 | 0.00486 | -0.052 | 49.845
0 | 0.301 | 0.00486 | -0.052 | 62.067
0.5 | 0.36 | 0.0049 | -0.053 | 73.554
1 | 0.419 | 0.00491 | -0.053 | 85.339
1.5 | 0.478 | 0.00498 | -0.054 | 95.95
2 | 0.537 | 0.00503 | -0.054 | 106.716
2.5 | 0.594 | 0.00435 | -0.055 | 136.688
3 | 0.652 | 0.00439 | -0.055 | 148.596
3.5 | 0.709 | 0.00443 | -0.056 | 159.954
4 | 0.765 | 0.00451 | -0.056 | 169.681
4.5 | 0.82 | 0.00459 | -0.057 | 178.812
5 | 0.873 | 0.00906 | -0.057 | 96.355
5.5 | 0.923 | 0.00949 | -0.057 | 97.303
6 | 0.97 | 0.00994 | -0.058 | 97.57
6.5 | 1.013 | 0.0104 | -0.058 | 97.407
7 | 1.051 | 0.01095 | -0.059 | 96.019
7.5 | 1.085 | 0.01157 | -0.059 | 93.767
8 | 1.113 | 0.01222 | -0.059 | 91.056
8.5 | 1.134 | 0.01305 | -0.06 | 86.907
9 | 1.142 | 0.01381 | -0.06 | 82.679
9.5 | 1.14 | 0.01474 | -0.06 | 77.379
10 | 1.13 | 0.01576 | -0.06 | 71.7
10.5 | 1.11 | 0.01696 | -0.061 | 65.469
11 | 1.081 | 0.01848 | -0.061 | 58.499
11.5 | 1.035 | 0.02166 | -0.06 | 47.772
12 | 0.853 | 0.07504 | -0.036 | 11.369
12.5 | 0.814 | 0.08329 | -0.033 | 9.77
13 | 0.775 | 0.09003 | -0.031 | 8.605
13.5 | 0.735 | 0.09817 | -0.029 | 7.483
14 | 0.695 | 0.10192 | -0.03 | 6.819

## 60. Re 3M Mach 0.10 (2)
BIGFOIL.COM POLAR EXPORT
NACA64-410 a=0.5
NACA64-410 a=0.5 |  |  |  | Cl Max: | 1.5879 | at alpha= | 16.5 | deg
XFOIL ncrit=9 |  |  |  | L/D Max: | 159.523 | at alpha= | 3 | deg
Re: | 3000000 |  |  | Cd Min: | 0.21774 | at alpha= | -18 | deg
Mach: | 0.1 |  |  | Cl=0 at alpha= | -2.607 | deg
|  |  |  | @ Cl=0.1, Cd= | 0.0060661
|  |  |  | @ Cl=0.4, Cd= | 0.0039316
|  |  |  | @ Cl=0.6, Cd= | 0.0038469
alpha (deg) | Cl | Cd | Cm | Cl/Cd
-18 | -0.6376 | 0.21774 | 0.038 | -2.9283
-16.5 | -0.5905 | 0.19425 | 0.0251 | -3.0399
-16 | -0.5737 | 0.18738 | 0.0211 | -3.0617
-15.5 | -0.5556 | 0.18136 | 0.0172 | -3.0635
-15 | -0.5396 | 0.17399 | 0.0132 | -3.1013
-14.5 | -0.5254 | 0.16521 | 0.0092 | -3.1802
-13 | -1.0664 | 0.02873 | -0.0599 | -37.118
-12.5 | -1.0434 | 0.02473 | -0.0581 | -42.1917
-12 | -1.0207 | 0.01943 | -0.0564 | -52.5322
-11.5 | -0.9764 | 0.01735 | -0.0556 | -56.2767
-11 | -0.9258 | 0.0163 | -0.0552 | -56.7975
-10.5 | -0.8741 | 0.01538 | -0.0549 | -56.8336
-10 | -0.8217 | 0.01448 | -0.0546 | -56.7472
-9.5 | -0.768 | 0.01381 | -0.0545 | -55.6119
-8.5 | -0.6638 | 0.01138 | -0.0539 | -58.3304
-8 | -0.6083 | 0.01096 | -0.0539 | -55.5018
-7.5 | -0.5523 | 0.01065 | -0.054 | -51.8592
-7 | -0.4964 | 0.01023 | -0.0541 | -48.5239
-6.5 | -0.4403 | 0.00986 | -0.0542 | -44.6552
-6 | -0.387 | 0.00849 | -0.054 | -45.583
-5.5 | -0.3304 | 0.0081 | -0.0541 | -40.7901
-5 | -0.2736 | 0.00778 | -0.0544 | -35.1671
-4.5 | -0.2164 | 0.00758 | -0.0546 | -28.5488
-4 | -0.1599 | 0.00705 | -0.0548 | -22.6809
-3.5 | -0.1027 | 0.00671 | -0.0551 | -15.3055
-2.5 | 0.0123 | 0.0063 | -0.0558 | 1.9524
-2 | 0.0699 | 0.00616 | -0.0561 | 11.3474
-1.5 | 0.1276 | 0.00598 | -0.0565 | 21.3378
-1 | 0.1849 | 0.00569 | -0.057 | 32.4956
-0.5 | 0.2415 | 0.00505 | -0.0576 | 47.8218
0.5 | 0.3554 | 0.00431 | -0.0586 | 82.4594
1 | 0.4108 | 0.00384 | -0.0587 | 106.9792
1.5 | 0.4665 | 0.00372 | -0.0586 | 125.4032
2 | 0.5214 | 0.00369 | -0.0583 | 141.3008
2.5 | 0.5746 | 0.00375 | -0.0577 | 153.2267
3 | 0.6349 | 0.00398 | -0.0587 | 159.5226
3.5 | 0.6949 | 0.00448 | -0.0601 | 155.1116
4 | 0.7437 | 0.00585 | -0.0597 | 127.1282
4.5 | 0.7932 | 0.00704 | -0.0592 | 112.6705
5 | 0.8442 | 0.00789 | -0.0589 | 106.9962
5.5 | 0.8971 | 0.00845 | -0.0587 | 106.1657
6 | 0.9501 | 0.00895 | -0.0585 | 106.1564
6.5 | 1.0031 | 0.0094 | -0.0583 | 106.7128
7 | 1.0549 | 0.00993 | -0.0579 | 106.2336
7.5 | 1.1062 | 0.01045 | -0.0575 | 105.8565
8 | 1.1557 | 0.01113 | -0.0568 | 103.8365
8.5 | 1.2056 | 0.01168 | -0.0562 | 103.2192
9 | 1.252 | 0.0125 | -0.055 | 100.16
9.5 | 1.2992 | 0.01314 | -0.054 | 98.8737
10 | 1.3422 | 0.01402 | -0.0524 | 95.7347
10.5 | 1.382 | 0.015 | -0.0503 | 92.1333
11 | 1.4191 | 0.01598 | -0.0479 | 88.8048
11.5 | 1.4427 | 0.01711 | -0.0431 | 84.3191
12 | 1.4616 | 0.01869 | -0.0384 | 78.2022
12.5 | 1.4758 | 0.02095 | -0.0338 | 70.4439
13 | 1.4995 | 0.02276 | -0.0309 | 65.8831
13.5 | 1.5192 | 0.02501 | -0.0281 | 60.7437
14 | 1.5389 | 0.02743 | -0.0257 | 56.1028
14.5 | 1.5561 | 0.03018 | -0.0235 | 51.5606
15 | 1.564 | 0.03396 | -0.0213 | 46.0542
15.5 | 1.5786 | 0.03727 | -0.0199 | 42.3558
16 | 1.5827 | 0.04184 | -0.0187 | 37.8274
16.5 | 1.5879 | 0.04659 | -0.0181 | 34.0824
17 | 1.578 | 0.05355 | -0.0183 | 29.4678
17.5 | 1.5692 | 0.06093 | -0.0195 | 25.7541
18 | 1.555 | 0.06976 | -0.0219 | 22.2907
18.5 | 1.5274 | 0.08142 | -0.0264 | 18.7595
19 | 1.4992 | 0.09435 | -0.0324 | 15.8898
19.5 | 1.4435 | 0.1141 | -0.0434 | 12.6512
20 | 1.3987 | 0.13335 | -0.0551 | 10.4889

## 61. Re 3M Mach 0.25 (1)
BIGFOIL.COM POLAR EXPORT
NACA64-410 a=0.5
NACA64-410 a=0.5 |  |  |  | Cl Max: | 1.124 | at alpha= | 8.5 | deg
JavaFoil+Calcfoil stall+Eppler ext transition |  |  |  | L/D Max: | 171.209 | at alpha= | 4 | deg
Re: | 3000000 |  |  | Cd Min: | 0.0044 | at alpha= | 2.5 | deg
Mach: | 0.25 |  |  | Cl=0 at alpha= | -2.55 | deg
|  |  |  | @ Cl=0.1, Cd= | 0.0067131
|  |  |  | @ Cl=0.4, Cd= | 0.10219
|  |  |  | @ Cl=0.6, Cd= | 0.10219
alpha (deg) | Cl | Cd | Cm | Cl/Cd
-14 | -0.065 | 0.10344 | -0.02 | -0.631
-13.5 | -0.09 | 0.1043 | -0.019 | -0.865
-13 | -0.187 | 0.09755 | -0.019 | -1.918
-12.5 | -0.247 | 0.09201 | -0.02 | -2.68
-12 | -0.298 | 0.08663 | -0.02 | -3.438
-11.5 | -0.339 | 0.08118 | -0.02 | -4.173
-11 | -0.369 | 0.0764 | -0.02 | -4.83
-10.5 | -0.393 | 0.07224 | -0.02 | -5.445
-10 | -0.411 | 0.06796 | -0.019 | -6.046
-9.5 | -0.422 | 0.06521 | -0.02 | -6.465
-9 | -0.425 | 0.06056 | -0.02 | -7.023
-8.5 | -0.422 | 0.05574 | -0.021 | -7.566
-8 | -0.411 | 0.05097 | -0.021 | -8.064
-7.5 | -0.394 | 0.04733 | -0.023 | -8.326
-7 | -0.37 | 0.04395 | -0.023 | -8.429
-6.5 | -0.342 | 0.04066 | -0.025 | -8.416
-6 | -0.381 | 0.00821 | -0.048 | -46.414
-5.5 | -0.334 | 0.008 | -0.049 | -41.749
-5 | -0.283 | 0.00778 | -0.049 | -36.341
-4.5 | -0.228 | 0.00758 | -0.05 | -30.096
-4 | -0.171 | 0.00739 | -0.05 | -23.172
-3.5 | -0.113 | 0.00723 | -0.051 | -15.66
-3 | -0.054 | 0.00709 | -0.051 | -7.625
-2.5 | 0.006 | 0.00691 | -0.052 | 0.844
-2 | 0.066 | 0.00678 | -0.052 | 9.768
-1.5 | 0.127 | 0.00666 | -0.052 | 19.056
-1 | 0.188 | 0.00655 | -0.053 | 28.684
-0.5 | 0.249 | 0.00486 | -0.053 | 51.285
0 | 0.31 | 0.00489 | -0.054 | 63.282
0.5 | 0.37 | 0.0049 | -0.054 | 75.498
1 | 0.431 | 0.00479 | -0.055 | 89.983
1.5 | 0.491 | 0.00501 | -0.055 | 98.106
2 | 0.552 | 0.00485 | -0.056 | 113.896
2.5 | 0.611 | 0.0044 | -0.056 | 138.76
3 | 0.67 | 0.00443 | -0.057 | 151.251
3.5 | 0.728 | 0.00451 | -0.057 | 161.628
4 | 0.786 | 0.00459 | -0.058 | 171.209
4.5 | 0.841 | 0.00897 | -0.058 | 93.698
5 | 0.894 | 0.00936 | -0.058 | 95.583
5.5 | 0.945 | 0.00985 | -0.059 | 95.864
6 | 0.99 | 0.01032 | -0.059 | 95.942
6.5 | 1.03 | 0.01086 | -0.06 | 94.885
7 | 1.065 | 0.01149 | -0.06 | 92.693
7.5 | 1.093 | 0.01225 | -0.06 | 89.241
8 | 1.113 | 0.01302 | -0.061 | 85.532
8.5 | 1.124 | 0.01395 | -0.061 | 80.601
9 | 1.114 | 0.01496 | -0.061 | 74.463
9.5 | 1.089 | 0.0161 | -0.061 | 67.66
10 | 1.048 | 0.01754 | -0.062 | 59.776
10.5 | 0.832 | 0.06711 | -0.033 | 12.401
11 | 0.777 | 0.07361 | -0.03 | 10.56
11.5 | 0.714 | 0.07945 | -0.03 | 8.987
12 | 0.642 | 0.08482 | -0.029 | 7.572
12.5 | 0.564 | 0.08991 | -0.029 | 6.269
13 | 0.479 | 0.09884 | -0.029 | 4.846
13.5 | 0.389 | 0.10219 | -0.03 | 3.807

## 62. Re 3M Mach 0.25 (2)
BIGFOIL.COM POLAR EXPORT
NACA64-410 a=0.5
NACA64-410 a=0.5 |  |  |  | Cl Max: | 1.4506 | at alpha= | 13 | deg
XFOIL ncrit=9 |  |  |  | L/D Max: | 162.005 | at alpha= | 3 | deg
Re: | 3000000 |  |  | Cd Min: | 0.25013 | at alpha= | -20 | deg
Mach: | 0.25 |  |  | Cl=0 at alpha= | -2.6065 | deg
|  |  |  | @ Cl=0.1, Cd= | 0.0061056
|  |  |  | @ Cl=0.4, Cd= | 0.0040895
|  |  |  | @ Cl=0.6, Cd= | 0.0038216
alpha (deg) | Cl | Cd | Cm | Cl/Cd
-20 | -0.7218 | 0.25013 | 0.0582 | -2.8857
-19.5 | -0.7029 | 0.24293 | 0.0536 | -2.8934
-19 | -0.6842 | 0.23578 | 0.0491 | -2.9019
-18.5 | -0.6654 | 0.22868 | 0.0446 | -2.9097
-18 | -0.6469 | 0.22135 | 0.0401 | -2.9225
-17.5 | -0.6288 | 0.21392 | 0.0358 | -2.9394
-17 | -0.6107 | 0.20652 | 0.0314 | -2.9571
-16.5 | -0.5956 | 0.19795 | 0.0269 | -3.0088
-16 | -0.5775 | 0.19096 | 0.0227 | -3.0242
-15.5 | -0.5589 | 0.18449 | 0.0186 | -3.0294
-15 | -0.5418 | 0.177 | 0.0145 | -3.061
-14.5 | -0.5261 | 0.16822 | 0.0103 | -3.1275
-14 | -0.5108 | 0.16037 | 0.0062 | -3.1851
-13.5 | -0.497 | 0.1522 | 0.0022 | -3.2654
-12 | -0.4644 | 0.12346 | -0.0138 | -3.7615
-11.5 | -0.4604 | 0.11495 | -0.0172 | -4.0052
-11 | -0.4525 | 0.10719 | -0.0211 | -4.2215
-10.5 | -0.4449 | 0.09942 | -0.0251 | -4.475
-10 | -0.4411 | 0.09111 | -0.0294 | -4.8414
-9.5 | -0.4635 | 0.07812 | -0.0363 | -5.9332
-8.5 | -0.6771 | 0.01728 | -0.0605 | -39.184
-8 | -0.6322 | 0.01315 | -0.0593 | -48.076
-7 | -0.5156 | 0.01168 | -0.0583 | -44.1438
-6.5 | -0.4577 | 0.0108 | -0.0579 | -42.3796
-6 | -0.4013 | 0.00946 | -0.0574 | -42.4207
-5.5 | -0.3433 | 0.00859 | -0.0571 | -39.9651
-5 | -0.2842 | 0.00813 | -0.057 | -34.9569
-4.5 | -0.2247 | 0.00778 | -0.057 | -28.8817
-4 | -0.1652 | 0.0075 | -0.0571 | -22.0267
-3.5 | -0.1065 | 0.00683 | -0.0571 | -15.593
-3 | -0.0469 | 0.0066 | -0.0574 | -7.1061
-2.5 | 0.0127 | 0.0064 | -0.0577 | 1.9844
-2 | 0.0723 | 0.00618 | -0.058 | 11.699
-1.5 | 0.1319 | 0.00602 | -0.0583 | 21.9103
-1 | 0.1913 | 0.00576 | -0.0588 | 33.2118
-0.5 | 0.2498 | 0.00517 | -0.0593 | 48.3172
0 | 0.308 | 0.00457 | -0.0599 | 67.3961
0.5 | 0.3672 | 0.00437 | -0.0604 | 84.0275
1 | 0.4245 | 0.00388 | -0.0605 | 109.4072
1.5 | 0.4822 | 0.00378 | -0.0605 | 127.5661
2 | 0.5393 | 0.00376 | -0.0603 | 143.4309
2.5 | 0.5946 | 0.0038 | -0.0596 | 156.4737
3 | 0.6545 | 0.00404 | -0.0601 | 162.005
3.5 | 0.7177 | 0.00462 | -0.0617 | 155.3463
4 | 0.7669 | 0.00613 | -0.061 | 125.106
4.5 | 0.8175 | 0.00735 | -0.0603 | 111.2245
5 | 0.8704 | 0.00818 | -0.0597 | 106.4059
5.5 | 0.9256 | 0.0087 | -0.0594 | 106.3908
6 | 0.9806 | 0.00921 | -0.0589 | 106.4712
6.5 | 1.0341 | 0.00985 | -0.0581 | 104.9848
7 | 1.0883 | 0.01034 | -0.0575 | 105.2515
7.5 | 1.1392 | 0.01112 | -0.0562 | 102.446
8 | 1.1915 | 0.01171 | -0.0552 | 101.7506
8.5 | 1.2391 | 0.01263 | -0.0534 | 98.1077
9 | 1.2871 | 0.01339 | -0.0516 | 96.124
9.5 | 1.3266 | 0.01463 | -0.0485 | 90.6767
10 | 1.3629 | 0.01573 | -0.0448 | 86.6434
10.5 | 1.3844 | 0.01711 | -0.039 | 80.9117
11 | 1.4051 | 0.01897 | -0.034 | 74.0696
11.5 | 1.4196 | 0.02163 | -0.0291 | 65.6311
12 | 1.4279 | 0.02511 | -0.0245 | 56.8658
12.5 | 1.444 | 0.02825 | -0.0211 | 51.115
13 | 1.4506 | 0.03245 | -0.018 | 44.7026
13.5 | 1.4451 | 0.03808 | -0.0153 | 37.9491
14 | 1.4326 | 0.04491 | -0.0138 | 31.8994
14.5 | 1.4114 | 0.05339 | -0.0139 | 26.4357
15 | 1.3754 | 0.06488 | -0.0166 | 21.1991
15.5 | 1.3448 | 0.07717 | -0.0215 | 17.4265
16 | 1.3054 | 0.0927 | -0.0296 | 14.082
16.5 | 1.2692 | 0.10986 | -0.0399 | 11.5529
17 | 1.219 | 0.13269 | -0.0543 | 9.1868
17.5 | 1.1609 | 0.15838 | -0.0695 | 7.3298
18 | 1.0195 | 0.21599 | -0.1023 | 4.7201

## 63. Re 3M Mach 0.50 (1)
BIGFOIL.COM POLAR EXPORT
NACA64-410 a=0.5
NACA64-410 a=0.5 |  |  |  | Cl Max: | 1.179 | at alpha= | 20 | deg
JavaFoil+Calcfoil stall+Eppler ext transition |  |  |  | L/D Max: | 191.52 | at alpha= | 4 | deg
Re: | 3000000 |  |  | Cd Min: | 0.00456 | at alpha= | 4 | deg
Mach: | 0.5 |  |  | Cl=0 at alpha= | -2.5455 | deg
|  |  |  | @ Cl=0.1, Cd= | 0.0068085
|  |  |  | @ Cl=0.4, Cd= | 0.0048438
|  |  |  | @ Cl=0.6, Cd= | 0.0049975
alpha (deg) | Cl | Cd | Cm | Cl/Cd
-20 | -0.942 | 0.16768 | -0.025 | -5.618
-19.5 | -0.914 | 0.16053 | -0.024 | -5.691
-19 | -0.887 | 0.15593 | -0.024 | -5.687
-18.5 | -0.86 | 0.15168 | -0.024 | -5.67
-18 | -0.834 | 0.147 | -0.024 | -5.671
-17.5 | -0.807 | 0.13979 | -0.024 | -5.776
-17 | -0.781 | 0.13761 | -0.025 | -5.675
-16.5 | -0.753 | 0.13126 | -0.024 | -5.733
-16 | -0.726 | 0.12672 | -0.024 | -5.728
-15.5 | -0.699 | 0.12201 | -0.024 | -5.731
-15 | -0.673 | 0.11616 | -0.024 | -5.792
-14.5 | -0.646 | 0.11383 | -0.024 | -5.676
-14 | -0.619 | 0.11083 | -0.024 | -5.583
-13.5 | -0.591 | 0.1064 | -0.023 | -5.556
-13 | -0.564 | 0.10014 | -0.023 | -5.635
-12.5 | -0.538 | 0.09696 | -0.024 | -5.544
-12 | -0.511 | 0.09398 | -0.024 | -5.434
-11.5 | -0.484 | 0.08928 | -0.024 | -5.419
-11 | -0.457 | 0.08735 | -0.024 | -5.228
-10.5 | -0.429 | 0.07841 | -0.023 | -5.477
-10 | -0.403 | 0.0684 | -0.024 | -5.888
-9.5 | -0.376 | 0.06194 | -0.024 | -6.067
-9 | -0.349 | 0.05726 | -0.025 | -6.094
-8.5 | -0.322 | 0.05336 | -0.025 | -6.035
-8 | -0.294 | 0.06942 | -0.024 | -4.239
-7.5 | -0.267 | 0.05496 | -0.023 | -4.861
-7 | -0.24 | 0.04872 | -0.024 | -4.932
-6.5 | -0.213 | 0.04444 | -0.025 | -4.803
-6 | -0.187 | 0.04112 | -0.026 | -4.539
-5.5 | -0.242 | 0.04139 | -0.023 | -5.855
-5 | -0.233 | 0.03762 | -0.024 | -6.19
-4.5 | -0.243 | 0.00799 | -0.056 | -30.426
-4 | -0.186 | 0.00778 | -0.056 | -23.928
-3.5 | -0.124 | 0.00757 | -0.057 | -16.441
-3 | -0.06 | 0.00734 | -0.057 | -8.153
-2.5 | 0.006 | 0.00716 | -0.058 | 0.906
-2 | 0.074 | 0.00695 | -0.058 | 10.609
-1.5 | 0.142 | 0.00658 | -0.059 | 21.519
-1 | 0.21 | 0.00615 | -0.059 | 34.114
-0.5 | 0.278 | 0.00474 | -0.06 | 58.769
0 | 0.346 | 0.00482 | -0.06 | 71.859
0.5 | 0.414 | 0.00485 | -0.061 | 85.323
1 | 0.482 | 0.00491 | -0.061 | 98.078
1.5 | 0.549 | 0.00496 | -0.062 | 110.693
2 | 0.617 | 0.00501 | -0.062 | 123.082
2.5 | 0.682 | 0.00464 | -0.063 | 146.809
3 | 0.748 | 0.00471 | -0.063 | 158.834
3.5 | 0.812 | 0.00482 | -0.064 | 168.416
4 | 0.874 | 0.00456 | -0.064 | 191.52
4.5 | 0.927 | 0.01033 | -0.064 | 89.724
5 | 0.979 | 0.011 | -0.065 | 89.002
5.5 | 1.023 | 0.01175 | -0.065 | 87.076
6 | 1.051 | 0.01257 | -0.066 | 83.556
6.5 | 1.052 | 0.01367 | -0.066 | 76.93
7 | 0.991 | 0.01527 | -0.066 | 64.909
7.5 | 0.536 | 0.04974 | -0.033 | 10.771
8 | 0.561 | 0.0551 | -0.03 | 10.179
8.5 | 0.588 | 0.05547 | -0.033 | 10.604
9 | 0.613 | 0.06202 | -0.031 | 9.88
9.5 | 0.762 | 0.02034 | -0.067 | 37.446
10 | 0.666 | 0.06419 | -0.035 | 10.38
10.5 | 0.692 | 0.07148 | -0.034 | 9.675
11 | 0.716 | 0.08167 | -0.033 | 8.773
11.5 | 0.743 | 0.09082 | -0.035 | 8.181
12 | 0.768 | 0.0936 | -0.035 | 8.211
12.5 | 0.794 | 0.09653 | -0.035 | 8.225
13 | 0.82 | 0.10223 | -0.037 | 8.024
13.5 | 0.846 | 0.1257 | -0.038 | 6.73
14 | 0.872 | 0.1105 | -0.039 | 7.889
14.5 | 0.897 | 0.11563 | -0.039 | 7.758
15 | 0.925 | 0.11928 | -0.042 | 7.756
15.5 | 0.949 | 0.12447 | -0.041 | 7.626
16 | 0.975 | 0.12999 | -0.042 | 7.498
16.5 | 1 | 0.13483 | -0.043 | 7.418
17 | 1.029 | 0.1385 | -0.046 | 7.43
17.5 | 1.052 | 0.14217 | -0.045 | 7.4
18 | 1.077 | 0.14591 | -0.046 | 7.382
18.5 | 1.102 | 0.1566 | -0.046 | 7.039
19 | 1.132 | 0.16278 | -0.049 | 6.952
19.5 | 1.154 | 0.16568 | -0.048 | 6.966
20 | 1.179 | 0.16718 | -0.049 | 7.051

## 64. Re 3M Mach 0.50 (2)
BIGFOIL.COM POLAR EXPORT
NACA64-410 a=0.5
NACA64-410 a=0.5 |  |  |  | Cl Max: | 1.2106 | at alpha= | 8 | deg
XFOIL ncrit=9 |  |  |  | L/D Max: | 172.87 | at alpha= | 3 | deg
Re: | 3000000 |  |  | Cd Min: | 0.27346 | at alpha= | -20 | deg
Mach: | 0.5 |  |  | Cl=0 at alpha= | -2.6036 | deg
|  |  |  | @ Cl=0.1, Cd= | 0.0063758
|  |  |  | @ Cl=0.4, Cd= | 0.0046448
|  |  |  | @ Cl=0.6, Cd= | 0.00401
alpha (deg) | Cl | Cd | Cm | Cl/Cd
-20 | -0.7893 | 0.27346 | 0.0714 | -2.8863
-19.5 | -0.7659 | 0.26472 | 0.0659 | -2.8932
-19 | -0.7427 | 0.25615 | 0.0605 | -2.8995
-18.5 | -0.7194 | 0.24773 | 0.0551 | -2.904
-18 | -0.6962 | 0.23922 | 0.0498 | -2.9103
-17.5 | -0.6744 | 0.23027 | 0.0446 | -2.9287
-17 | -0.6517 | 0.2221 | 0.0394 | -2.9343
-16.5 | -0.6288 | 0.2144 | 0.0344 | -2.9328
-16 | -0.6059 | 0.20637 | 0.0294 | -2.936
-15.5 | -0.5833 | 0.19828 | 0.0246 | -2.9418
-15 | -0.5609 | 0.18943 | 0.0197 | -2.961
-14.5 | -0.5404 | 0.18062 | 0.0149 | -2.9919
-13.5 | -0.4986 | 0.16341 | 0.0049 | -3.0512
-13 | -0.4827 | 0.15531 | 0.0011 | -3.108
-12.5 | -0.4653 | 0.14709 | -0.0033 | -3.1634
-12 | -0.4487 | 0.13857 | -0.0078 | -3.2381
-11.5 | -0.4343 | 0.12958 | -0.0124 | -3.3516
-11 | -0.4221 | 0.1207 | -0.0171 | -3.4971
-10.5 | -0.4036 | 0.11378 | -0.0212 | -3.5472
-10 | -0.3875 | 0.10633 | -0.0255 | -3.6443
-9.5 | -0.3771 | 0.09794 | -0.03 | -3.8503
-9 | -0.3678 | 0.08973 | -0.0345 | -4.099
-8.5 | -0.3631 | 0.08103 | -0.0393 | -4.4811
-7.5 | -0.3661 | 0.06386 | -0.0497 | -5.7329
-7 | -0.3745 | 0.05649 | -0.0548 | -6.6295
-6.5 | -0.3707 | 0.0475 | -0.064 | -7.8042
-6 | -0.3623 | 0.03759 | -0.0694 | -9.6382
-5.5 | -0.3395 | 0.02793 | -0.0714 | -12.1554
-5 | -0.3104 | 0.01675 | -0.071 | -18.5313
-4.5 | -0.2548 | 0.01168 | -0.0695 | -21.8151
-4 | -0.1904 | 0.00913 | -0.0681 | -20.8543
-3.5 | -0.1223 | 0.0081 | -0.0671 | -15.0988
-3 | -0.0547 | 0.00709 | -0.0665 | -7.7151
-2.5 | 0.0143 | 0.00675 | -0.0663 | 2.1185
-2 | 0.0832 | 0.00642 | -0.0663 | 12.9595
-1.5 | 0.1517 | 0.00624 | -0.0664 | 24.3109
-1 | 0.2201 | 0.00605 | -0.0668 | 36.3802
-0.5 | 0.2874 | 0.00562 | -0.0672 | 51.1388
0 | 0.3529 | 0.00477 | -0.0679 | 73.9832
0.5 | 0.4206 | 0.00459 | -0.0684 | 91.634
1 | 0.4863 | 0.00413 | -0.0687 | 117.7482
1.5 | 0.5529 | 0.00401 | -0.0687 | 137.8803
2 | 0.6199 | 0.00401 | -0.0687 | 154.5885
2.5 | 0.6851 | 0.00408 | -0.0681 | 167.9167
3 | 0.7468 | 0.00432 | -0.0667 | 172.8704
4 | 0.8667 | 0.00743 | -0.0659 | 116.6487
4.5 | 0.9219 | 0.00866 | -0.0638 | 106.455
5 | 0.9835 | 0.00934 | -0.0621 | 105.2998
5.5 | 1.0444 | 0.01006 | -0.06 | 103.8171
6 | 1.0994 | 0.01106 | -0.0566 | 99.4033
6.5 | 1.1533 | 0.01201 | -0.0528 | 96.0283
7 | 1.1877 | 0.01341 | -0.046 | 88.5682
7.5 | 1.2061 | 0.01555 | -0.0378 | 77.5627
8 | 1.2106 | 0.01926 | -0.0298 | 62.8557
8.5 | 1.2064 | 0.02459 | -0.022 | 49.0606
9 | 1.1947 | 0.03183 | -0.0158 | 37.5338
9.5 | 1.1723 | 0.04005 | -0.0125 | 29.2709
10 | 1.1439 | 0.04932 | -0.012 | 23.1934
10.5 | 1.1117 | 0.06009 | -0.0147 | 18.5006
11 | 1.0793 | 0.0726 | -0.0204 | 14.8664
11.5 | 1.0489 | 0.087 | -0.0292 | 12.0563
12 | 1.0218 | 0.10364 | -0.0405 | 9.8591
12.5 | 1.0015 | 0.12166 | -0.0517 | 8.232
13 | 0.9859 | 0.1378 | -0.0615 | 7.1546

## 65. Re 4M Mach 0.00 (1)
BIGFOIL.COM POLAR EXPORT
NACA64-410 a=0.5
NACA64-410 a=0.5 |  |  |  | Cl Max: | 1.149 | at alpha= | 9.5 | deg
JavaFoil+Calcfoil stall+Eppler ext transition |  |  |  | L/D Max: | 178.572 | at alpha= | 4.5 | deg
Re: | 4000000 |  |  | Cd Min: | 0.00429 | at alpha= | 3 | deg
Mach: | 0 |  |  | Cl=0 at alpha= | -2.5517 | deg
|  |  |  | @ Cl=0.1, Cd= | 0.0063912
|  |  |  | @ Cl=0.4, Cd= | 0.0047753
|  |  |  | @ Cl=0.6, Cd= | 0.0047969
alpha (deg) | Cl | Cd | Cm | Cl/Cd
-16.5 | -0.354 | 0.13156 | -0.018 | -2.69
-16 | -0.372 | 0.12577 | -0.018 | -2.957
-15.5 | -0.39 | 0.11859 | -0.018 | -3.289
-15 | -0.408 | 0.11353 | -0.018 | -3.598
-14.5 | -0.427 | 0.10667 | -0.018 | -3.999
-14 | -0.444 | 0.10216 | -0.019 | -4.348
-13.5 | -0.461 | 0.09786 | -0.019 | -4.71
-13 | -0.476 | 0.09158 | -0.019 | -5.202
-12.5 | -0.49 | 0.08597 | -0.019 | -5.699
-12 | -0.501 | 0.08286 | -0.019 | -6.047
-11.5 | -0.507 | 0.07656 | -0.019 | -6.624
-11 | -0.507 | 0.07112 | -0.02 | -7.135
-10.5 | -0.504 | 0.06747 | -0.02 | -7.473
-10 | -0.498 | 0.0623 | -0.021 | -7.99
-9.5 | -0.487 | 0.05843 | -0.022 | -8.342
-9 | -0.473 | 0.05509 | -0.022 | -8.579
-8.5 | -0.454 | 0.05137 | -0.022 | -8.841
-8 | -0.434 | 0.04661 | -0.025 | -9.302
-7.5 | -0.502 | 0.00842 | -0.046 | -59.576
-7 | -0.464 | 0.00821 | -0.046 | -56.523
-6.5 | -0.422 | 0.00795 | -0.046 | -53.124
-6 | -0.377 | 0.00776 | -0.047 | -48.547
-5.5 | -0.328 | 0.00752 | -0.047 | -43.599
-5 | -0.276 | 0.00734 | -0.048 | -37.651
-4.5 | -0.222 | 0.00712 | -0.048 | -31.222
-4 | -0.167 | 0.007 | -0.049 | -23.807
-3.5 | -0.11 | 0.00684 | -0.049 | -16.064
-3 | -0.052 | 0.0067 | -0.049 | -7.82
-2.5 | 0.006 | 0.00659 | -0.05 | 0.859
-2 | 0.064 | 0.00644 | -0.05 | 9.964
-1.5 | 0.123 | 0.00636 | -0.051 | 19.338
-1 | 0.182 | 0.00624 | -0.051 | 29.122
-0.5 | 0.241 | 0.00498 | -0.052 | 48.45
0 | 0.3 | 0.00474 | -0.052 | 63.274
0.5 | 0.359 | 0.00474 | -0.053 | 75.658
1 | 0.417 | 0.00479 | -0.053 | 87.143
1.5 | 0.476 | 0.00482 | -0.054 | 98.808
2 | 0.535 | 0.00486 | -0.054 | 110.011
2.5 | 0.591 | 0.00489 | -0.054 | 121.026
3 | 0.649 | 0.00429 | -0.055 | 151.257
3.5 | 0.706 | 0.00434 | -0.055 | 162.462
4 | 0.762 | 0.0044 | -0.056 | 173.063
4.5 | 0.816 | 0.00457 | -0.056 | 178.572
5 | 0.869 | 0.00737 | -0.057 | 117.894
5.5 | 0.92 | 0.00901 | -0.057 | 102.097
6 | 0.967 | 0.00945 | -0.058 | 102.23
6.5 | 1.01 | 0.00987 | -0.058 | 102.388
7 | 1.05 | 0.01034 | -0.058 | 101.468
7.5 | 1.084 | 0.01087 | -0.059 | 99.709
8 | 1.114 | 0.01147 | -0.059 | 97.127
8.5 | 1.137 | 0.01214 | -0.059 | 93.675
9 | 1.147 | 0.01287 | -0.06 | 89.115
9.5 | 1.149 | 0.01366 | -0.06 | 84.114
10 | 1.142 | 0.0146 | -0.06 | 78.224
10.5 | 1.127 | 0.01556 | -0.061 | 72.451
11 | 1.104 | 0.01676 | -0.061 | 65.87
11.5 | 1.073 | 0.01828 | -0.061 | 58.718
12 | 1.034 | 0.02047 | -0.061 | 50.526
12.5 | 0.864 | 0.06864 | -0.044 | 12.594
13 | 0.812 | 0.08446 | -0.036 | 9.619
13.5 | 0.775 | 0.0915 | -0.033 | 8.469
14 | 0.738 | 0.09805 | -0.032 | 7.528
14.5 | 0.702 | 0.10325 | -0.033 | 6.796

## 66. Re 4M Mach 0.00 (2)
BIGFOIL.COM POLAR EXPORT
NACA64-410 a=0.5
NACA64-410 a=0.5 |  |  |  | Cl Max: | 1.6531 | at alpha= | 17 | deg
XFOIL ncrit=9 |  |  |  | L/D Max: | 158.413 | at alpha= | 3 | deg
Re: | 4000000 |  |  | Cd Min: | 0.09322 | at alpha= | 20 | deg
Mach: | 0 |  |  | Cl=0 at alpha= | -2.6028 | deg
|  |  |  | @ Cl=0.1, Cd= | 0.0057248
|  |  |  | @ Cl=0.4, Cd= | 0.003906
|  |  |  | @ Cl=0.6, Cd= | 0.0037915
alpha (deg) | Cl | Cd | Cm | Cl/Cd
-16.5 | -1.2223 | 0.04198 | -0.0638 | -29.1162
-16 | -1.2788 | 0.03311 | -0.0653 | -38.6228
-15.5 | -1.2947 | 0.02862 | -0.0606 | -45.2376
-15 | -1.2756 | 0.02527 | -0.0587 | -50.4788
-14.5 | -1.2445 | 0.0227 | -0.0574 | -54.8238
-14 | -1.2077 | 0.02089 | -0.0561 | -57.8124
-13.5 | -1.1678 | 0.01938 | -0.0548 | -60.258
-13 | -1.1237 | 0.01798 | -0.054 | -62.4972
-12.5 | -1.0767 | 0.01683 | -0.0535 | -63.975
-12 | -1.0301 | 0.01535 | -0.0529 | -67.1075
-11.5 | -0.9822 | 0.01389 | -0.0525 | -70.7127
-11 | -0.9305 | 0.01309 | -0.0523 | -71.0848
-10.5 | -0.8779 | 0.01243 | -0.0523 | -70.6275
-10 | -0.8246 | 0.01183 | -0.0523 | -69.7041
-9.5 | -0.7705 | 0.01135 | -0.0523 | -67.8855
-9 | -0.716 | 0.0109 | -0.0524 | -65.6881
-8.5 | -0.6637 | 0.0098 | -0.0523 | -67.7245
-8 | -0.6087 | 0.00936 | -0.0524 | -65.0321
-7.5 | -0.5529 | 0.00909 | -0.0526 | -60.8251
-7 | -0.4973 | 0.00871 | -0.0528 | -57.0953
-6.5 | -0.4414 | 0.00837 | -0.053 | -52.736
-6 | -0.3851 | 0.00815 | -0.0533 | -47.2515
-5.5 | -0.3301 | 0.00733 | -0.0533 | -45.0341
-5 | -0.2734 | 0.00707 | -0.0536 | -38.6704
-4.5 | -0.2166 | 0.00686 | -0.054 | -31.5743
-4 | -0.1596 | 0.00663 | -0.0543 | -24.0724
-3.5 | -0.1028 | 0.0063 | -0.0546 | -16.3175
-3 | -0.0456 | 0.00611 | -0.055 | -7.4632
-2.5 | 0.0118 | 0.00599 | -0.0554 | 1.9699
-2 | 0.0691 | 0.0058 | -0.0558 | 11.9138
-1.5 | 0.1266 | 0.00566 | -0.0562 | 22.3675
-1 | 0.1838 | 0.00544 | -0.0566 | 33.7868
-0.5 | 0.2407 | 0.00501 | -0.0572 | 48.0439
0 | 0.2968 | 0.00436 | -0.0578 | 68.0734
0.5 | 0.3541 | 0.0042 | -0.0583 | 84.3095
1 | 0.4103 | 0.00384 | -0.0587 | 106.849
1.5 | 0.4665 | 0.00361 | -0.0589 | 129.2244
2 | 0.5222 | 0.00357 | -0.059 | 146.2745
2.5 | 0.5771 | 0.00365 | -0.0589 | 158.1096
3 | 0.6289 | 0.00397 | -0.0582 | 158.4131
3.5 | 0.6843 | 0.00479 | -0.0588 | 142.8601
4 | 0.738 | 0.00593 | -0.0594 | 124.4519
4.5 | 0.7891 | 0.00686 | -0.0592 | 115.0292
5 | 0.8414 | 0.00751 | -0.059 | 112.0373
5.5 | 0.895 | 0.00795 | -0.059 | 112.5786
6 | 0.9484 | 0.00838 | -0.059 | 113.1742
6.5 | 1.001 | 0.00885 | -0.0588 | 113.1073
7 | 1.0537 | 0.00926 | -0.0587 | 113.7905
7.5 | 1.1048 | 0.0098 | -0.0584 | 112.7347
8 | 1.156 | 0.01029 | -0.0581 | 112.3421
8.5 | 1.2059 | 0.01085 | -0.0576 | 111.1429
9 | 1.2543 | 0.01149 | -0.057 | 109.1645
9.5 | 1.3021 | 0.01209 | -0.0562 | 107.7006
10 | 1.3464 | 0.01293 | -0.0549 | 104.1299
10.5 | 1.3907 | 0.01364 | -0.0537 | 101.9575
11 | 1.4309 | 0.01454 | -0.0519 | 98.4113
11.5 | 1.464 | 0.01577 | -0.0489 | 92.8345
12 | 1.49 | 0.01675 | -0.0447 | 88.9552
12.5 | 1.5137 | 0.01789 | -0.0406 | 84.6115
13 | 1.5374 | 0.01929 | -0.0371 | 79.6993
13.5 | 1.5595 | 0.02098 | -0.0339 | 74.3327
14 | 1.581 | 0.02288 | -0.0311 | 69.0997
14.5 | 1.6015 | 0.02499 | -0.0286 | 64.0856
15 | 1.6165 | 0.0277 | -0.026 | 58.3574
15.5 | 1.6325 | 0.03047 | -0.024 | 53.5773
16 | 1.6427 | 0.03394 | -0.0221 | 48.4001
16.5 | 1.6268 | 0.04024 | -0.0199 | 40.4274
17 | 1.6531 | 0.04245 | -0.0196 | 38.9423
17.5 | 1.6223 | 0.05145 | -0.0192 | 31.5316
18 | 1.6256 | 0.05701 | -0.0199 | 28.5143
18.5 | 1.6256 | 0.06329 | -0.0212 | 25.6849
19 | 1.612 | 0.07205 | -0.0238 | 22.3734
19.5 | 1.607 | 0.07999 | -0.0268 | 20.09
20 | 1.5745 | 0.09322 | -0.0328 | 16.8902

## 67. Re 4M Mach 0.10 (1)
BIGFOIL.COM POLAR EXPORT
NACA64-410 a=0.5
NACA64-410 a=0.5 |  |  |  | Cl Max: | 1.144 | at alpha= | 9 | deg
JavaFoil+Calcfoil stall+Eppler ext transition |  |  |  | L/D Max: | 179.621 | at alpha= | 4.5 | deg
Re: | 4000000 |  |  | Cd Min: | 0.00431 | at alpha= | 3 | deg
Mach: | 0.1 |  |  | Cl=0 at alpha= | -2.5509 | deg
|  |  |  | @ Cl=0.1, Cd= | 0.006384
|  |  |  | @ Cl=0.4, Cd= | 0.0047736
|  |  |  | @ Cl=0.6, Cd= | 0.0046686
alpha (deg) | Cl | Cd | Cm | Cl/Cd
-16 | -0.328 | 0.12825 | -0.018 | -2.56
-15.5 | -0.349 | 0.12178 | -0.018 | -2.864
-15 | -0.37 | 0.11492 | -0.019 | -3.216
-14.5 | -0.39 | 0.10904 | -0.019 | -3.581
-14 | -0.411 | 0.10234 | -0.019 | -4.016
-13.5 | -0.431 | 0.0975 | -0.019 | -4.419
-13 | -0.45 | 0.09078 | -0.019 | -4.953
-12.5 | -0.467 | 0.08639 | -0.019 | -5.401
-12 | -0.481 | 0.08279 | -0.019 | -5.81
-11.5 | -0.49 | 0.07893 | -0.019 | -6.212
-11 | -0.493 | 0.0724 | -0.019 | -6.814
-10.5 | -0.493 | 0.06769 | -0.02 | -7.28
-10 | -0.489 | 0.06283 | -0.021 | -7.78
-9.5 | -0.48 | 0.05964 | -0.021 | -8.056
-9 | -0.468 | 0.05524 | -0.022 | -8.468
-8.5 | -0.451 | 0.05172 | -0.022 | -8.718
-8 | -0.431 | 0.0475 | -0.024 | -9.069
-7.5 | -0.414 | 0.03821 | -0.031 | -10.839
-7 | -0.464 | 0.00824 | -0.046 | -56.269
-6.5 | -0.423 | 0.00802 | -0.047 | -52.711
-6 | -0.378 | 0.00775 | -0.047 | -48.733
-5.5 | -0.329 | 0.00757 | -0.048 | -43.445
-5 | -0.277 | 0.00734 | -0.048 | -37.803
-4.5 | -0.223 | 0.00717 | -0.048 | -31.13
-4 | -0.167 | 0.00701 | -0.049 | -23.864
-3.5 | -0.11 | 0.00685 | -0.049 | -16.114
-3 | -0.053 | 0.00671 | -0.05 | -7.844
-2.5 | 0.006 | 0.00658 | -0.05 | 0.864
-2 | 0.064 | 0.00645 | -0.051 | 9.99
-1.5 | 0.124 | 0.00634 | -0.051 | 19.477
-1 | 0.183 | 0.00623 | -0.052 | 29.329
-0.5 | 0.242 | 0.00496 | -0.052 | 48.813
0 | 0.301 | 0.00473 | -0.052 | 63.774
0.5 | 0.36 | 0.00476 | -0.053 | 75.666
1 | 0.419 | 0.00478 | -0.053 | 87.782
1.5 | 0.478 | 0.00484 | -0.054 | 98.883
2 | 0.537 | 0.00484 | -0.054 | 110.915
2.5 | 0.594 | 0.00471 | -0.055 | 126.239
3 | 0.652 | 0.00431 | -0.055 | 151.454
3.5 | 0.709 | 0.00434 | -0.056 | 163.483
4 | 0.765 | 0.00439 | -0.056 | 174.354
4.5 | 0.82 | 0.00457 | -0.057 | 179.621
5 | 0.873 | 0.00737 | -0.057 | 118.437
5.5 | 0.924 | 0.00907 | -0.057 | 101.897
6 | 0.971 | 0.00948 | -0.058 | 102.44
6.5 | 1.014 | 0.00994 | -0.058 | 102.039
7 | 1.053 | 0.01042 | -0.059 | 100.985
7.5 | 1.086 | 0.01099 | -0.059 | 98.883
8 | 1.115 | 0.01158 | -0.059 | 96.244
8.5 | 1.137 | 0.01233 | -0.06 | 92.15
9 | 1.144 | 0.01304 | -0.06 | 87.774
9.5 | 1.143 | 0.01389 | -0.06 | 82.295
10 | 1.133 | 0.01483 | -0.061 | 76.387
10.5 | 1.113 | 0.01593 | -0.061 | 69.876
11 | 1.085 | 0.01725 | -0.061 | 62.923
11.5 | 1.048 | 0.01899 | -0.061 | 55.173
12 | 0.995 | 0.0229 | -0.06 | 43.46
12.5 | 0.819 | 0.07892 | -0.037 | 10.38
13 | 0.777 | 0.08698 | -0.033 | 8.933
13.5 | 0.736 | 0.09588 | -0.031 | 7.672
14 | 0.696 | 0.10001 | -0.032 | 6.962

## 68. Re 4M Mach 0.10 (2)
BIGFOIL.COM POLAR EXPORT
NACA64-410 a=0.5
NACA64-410 a=0.5 |  |  |  | Cl Max: | 1.6184 | at alpha= | 16 | deg
XFOIL ncrit=9 |  |  |  | L/D Max: | 158.661 | at alpha= | 2.5 | deg
Re: | 4000000 |  |  | Cd Min: | 0.2392 | at alpha= | -19.5 | deg
Mach: | 0.1 |  |  | Cl=0 at alpha= | -2.6029 | deg
|  |  |  | @ Cl=0.1, Cd= | 0.005731
|  |  |  | @ Cl=0.4, Cd= | 0.0039237
|  |  |  | @ Cl=0.6, Cd= | 0.0037823
alpha (deg) | Cl | Cd | Cm | Cl/Cd
-19.5 | -0.6912 | 0.2392 | 0.0508 | -2.8896
-19 | -0.6727 | 0.2321 | 0.0465 | -2.8983
-18.5 | -0.6548 | 0.22517 | 0.0422 | -2.908
-18 | -0.6372 | 0.21804 | 0.0379 | -2.9224
-17.5 | -0.6201 | 0.21071 | 0.0337 | -2.9429
-17 | -0.6028 | 0.20348 | 0.0295 | -2.9625
-16.5 | -0.5865 | 0.19583 | 0.0253 | -2.9949
-15 | -1.1725 | 0.03634 | -0.0669 | -32.2647
-14.5 | -1.2112 | 0.0292 | -0.0622 | -41.4795
-14 | -1.1923 | 0.02516 | -0.0606 | -47.3887
-13.5 | -1.1642 | 0.02248 | -0.0583 | -51.7883
-13 | -1.1262 | 0.02015 | -0.0569 | -55.8908
-12.5 | -1.0824 | 0.0184 | -0.056 | -58.8261
-12 | -1.0354 | 0.01691 | -0.0553 | -61.23
-11.5 | -0.9881 | 0.01524 | -0.0546 | -64.836
-11 | -0.9389 | 0.0137 | -0.0541 | -68.5328
-10.5 | -0.8858 | 0.01293 | -0.0538 | -68.5073
-10 | -0.8319 | 0.01222 | -0.0536 | -68.0769
-9.5 | -0.7773 | 0.01165 | -0.0535 | -66.721
-9 | -0.7223 | 0.01113 | -0.0535 | -64.8967
-8.5 | -0.6691 | 0.01006 | -0.0533 | -66.5109
-8 | -0.6137 | 0.00952 | -0.0533 | -64.4643
-7.5 | -0.5573 | 0.00924 | -0.0534 | -60.3139
-7 | -0.5011 | 0.00885 | -0.0535 | -56.6215
-6.5 | -0.4448 | 0.00846 | -0.0536 | -52.5768
-6 | -0.3879 | 0.00822 | -0.0538 | -47.1898
-5.5 | -0.3325 | 0.00738 | -0.0538 | -45.0542
-5 | -0.2754 | 0.00711 | -0.0541 | -38.7342
-4.5 | -0.2181 | 0.00689 | -0.0544 | -31.6546
-4 | -0.1607 | 0.00665 | -0.0547 | -24.1654
-3.5 | -0.1035 | 0.00631 | -0.055 | -16.4025
-3 | -0.0459 | 0.00613 | -0.0553 | -7.4878
-2.5 | 0.0119 | 0.006 | -0.0557 | 1.9833
-2 | 0.0695 | 0.00581 | -0.0561 | 11.9621
-1.5 | 0.1274 | 0.00566 | -0.0565 | 22.5088
-1 | 0.185 | 0.00546 | -0.057 | 33.8828
-0.5 | 0.2422 | 0.00503 | -0.0575 | 48.1511
0 | 0.2986 | 0.00437 | -0.0581 | 68.3295
0.5 | 0.3562 | 0.00421 | -0.0586 | 84.6081
1 | 0.4128 | 0.00384 | -0.059 | 107.5
1.5 | 0.4693 | 0.00362 | -0.0593 | 129.6409
2 | 0.5254 | 0.00357 | -0.0593 | 147.1709
2.5 | 0.5807 | 0.00366 | -0.0592 | 158.6612
3 | 0.6328 | 0.00399 | -0.0586 | 158.5965
3.5 | 0.6882 | 0.00482 | -0.0591 | 142.7801
4 | 0.7422 | 0.00598 | -0.0596 | 124.1137
4.5 | 0.7937 | 0.00689 | -0.0594 | 115.1959
5 | 0.8463 | 0.00755 | -0.0592 | 112.0927
5.5 | 0.9002 | 0.008 | -0.0592 | 112.525
6 | 0.954 | 0.00842 | -0.0591 | 113.3017
6.5 | 1.0069 | 0.00892 | -0.0589 | 112.8812
7 | 1.06 | 0.00932 | -0.0587 | 113.7339
7.5 | 1.1111 | 0.00991 | -0.0582 | 112.1191
8 | 1.1629 | 0.01038 | -0.0579 | 112.0328
8.5 | 1.2128 | 0.01098 | -0.0573 | 110.4554
9 | 1.2618 | 0.01161 | -0.0565 | 108.6822
9.5 | 1.3092 | 0.01228 | -0.0556 | 106.6124
10 | 1.3538 | 0.01311 | -0.0542 | 103.2647
10.5 | 1.3971 | 0.01391 | -0.0526 | 100.4385
11 | 1.4347 | 0.01498 | -0.0501 | 95.7744
11.5 | 1.466 | 0.01613 | -0.0466 | 90.8865
12 | 1.488 | 0.01725 | -0.0417 | 86.2609
12.5 | 1.512 | 0.01857 | -0.0378 | 81.4216
13 | 1.5354 | 0.02016 | -0.0344 | 76.1607
13.5 | 1.5566 | 0.02208 | -0.0312 | 70.4982
14 | 1.577 | 0.02423 | -0.0284 | 65.0846
14.5 | 1.5962 | 0.02662 | -0.0259 | 59.9624
15 | 1.6088 | 0.02972 | -0.0233 | 54.1319
15.5 | 1.6178 | 0.03335 | -0.0211 | 48.5097
16 | 1.6184 | 0.038 | -0.0192 | 42.5895
16.5 | 1.6081 | 0.04416 | -0.0179 | 36.4153
17 | 1.5938 | 0.05141 | -0.0178 | 31.0018
17.5 | 1.5906 | 0.05794 | -0.0187 | 27.4525
18 | 1.5873 | 0.0649 | -0.0203 | 24.4576
18.5 | 1.5774 | 0.07336 | -0.023 | 21.5022
19 | 1.5541 | 0.08463 | -0.0276 | 18.3635
19.5 | 1.5284 | 0.09725 | -0.0337 | 15.7162
20 | 1.4718 | 0.11722 | -0.045 | 12.5559

## 69. Re 4M Mach 0.25 (1)
BIGFOIL.COM POLAR EXPORT
NACA64-410 a=0.5
NACA64-410 a=0.5 |  |  |  | Cl Max: | 1.127 | at alpha= | 8.5 | deg
JavaFoil+Calcfoil stall+Eppler ext transition |  |  |  | L/D Max: | 176.119 | at alpha= | 4 | deg
Re: | 4000000 |  |  | Cd Min: | 0.00437 | at alpha= | 3 | deg
Mach: | 0.25 |  |  | Cl=0 at alpha= | -2.55 | deg
|  |  |  | @ Cl=0.1, Cd= | 0.0064343
|  |  |  | @ Cl=0.4, Cd= | 0.10043
|  |  |  | @ Cl=0.6, Cd= | 0.10043
alpha (deg) | Cl | Cd | Cm | Cl/Cd
-14 | -0.065 | 0.10271 | -0.02 | -0.636
-13.5 | -0.09 | 0.1018 | -0.02 | -0.886
-13 | -0.187 | 0.09627 | -0.02 | -1.945
-12.5 | -0.247 | 0.08921 | -0.02 | -2.765
-12 | -0.298 | 0.08438 | -0.02 | -3.53
-11.5 | -0.339 | 0.08056 | -0.02 | -4.207
-11 | -0.369 | 0.07405 | -0.02 | -4.986
-10.5 | -0.394 | 0.07069 | -0.02 | -5.567
-10 | -0.411 | 0.06717 | -0.02 | -6.12
-9.5 | -0.422 | 0.06403 | -0.02 | -6.588
-9 | -0.425 | 0.05875 | -0.021 | -7.242
-8.5 | -0.422 | 0.05448 | -0.021 | -7.743
-8 | -0.412 | 0.05024 | -0.022 | -8.193
-7.5 | -0.395 | 0.04617 | -0.024 | -8.549
-7 | -0.372 | 0.0424 | -0.026 | -8.778
-6.5 | -0.423 | 0.00811 | -0.048 | -52.17
-6 | -0.381 | 0.00795 | -0.048 | -47.931
-5.5 | -0.334 | 0.00767 | -0.049 | -43.523
-5 | -0.283 | 0.00748 | -0.049 | -37.806
-4.5 | -0.228 | 0.00724 | -0.05 | -31.499
-4 | -0.171 | 0.00706 | -0.05 | -24.279
-3.5 | -0.113 | 0.0069 | -0.051 | -16.412
-3 | -0.054 | 0.00677 | -0.051 | -7.982
-2.5 | 0.006 | 0.00662 | -0.052 | 0.882
-2 | 0.066 | 0.00649 | -0.052 | 10.211
-1.5 | 0.127 | 0.00639 | -0.052 | 19.85
-1 | 0.188 | 0.00628 | -0.053 | 29.883
-0.5 | 0.249 | 0.00471 | -0.053 | 52.846
0 | 0.31 | 0.00476 | -0.054 | 65.075
0.5 | 0.37 | 0.00476 | -0.054 | 77.768
1 | 0.431 | 0.00482 | -0.055 | 89.383
1.5 | 0.491 | 0.00486 | -0.055 | 101.224
2 | 0.552 | 0.00488 | -0.056 | 113.156
2.5 | 0.611 | 0.00475 | -0.056 | 128.62
3 | 0.67 | 0.00437 | -0.057 | 153.35
3.5 | 0.728 | 0.00439 | -0.057 | 165.777
4 | 0.786 | 0.00446 | -0.058 | 176.119
4.5 | 0.841 | 0.0073 | -0.058 | 115.158
5 | 0.895 | 0.00896 | -0.059 | 99.855
5.5 | 0.945 | 0.0094 | -0.059 | 100.574
6 | 0.991 | 0.00985 | -0.059 | 100.597
6.5 | 1.032 | 0.01034 | -0.06 | 99.802
7 | 1.067 | 0.01092 | -0.06 | 97.697
7.5 | 1.095 | 0.01162 | -0.061 | 94.246
8 | 1.116 | 0.01232 | -0.061 | 90.551
8.5 | 1.127 | 0.01318 | -0.061 | 85.504
9 | 1.117 | 0.01412 | -0.061 | 79.125
9.5 | 1.093 | 0.01517 | -0.062 | 72.015
10 | 1.053 | 0.01645 | -0.062 | 63.977
10.5 | 0.971 | 0.02187 | -0.06 | 44.392
11 | 0.78 | 0.07054 | -0.033 | 11.058
11.5 | 0.715 | 0.07696 | -0.032 | 9.296
12 | 0.644 | 0.08293 | -0.031 | 7.76
12.5 | 0.565 | 0.08859 | -0.031 | 6.373
13 | 0.479 | 0.09571 | -0.03 | 5.007
13.5 | 0.389 | 0.10043 | -0.03 | 3.875

## 70. Re 4M Mach 0.25 (2)
BIGFOIL.COM POLAR EXPORT
NACA64-410 a=0.5
NACA64-410 a=0.5 |  |  |  | Cl Max: | 1.502 | at alpha= | 13.5 | deg
XFOIL ncrit=9 |  |  |  | L/D Max: | 161.914 | at alpha= | 2.5 | deg
Re: | 4000000 |  |  | Cd Min: | 0.18373 | at alpha= | 18.5 | deg
Mach: | 0.25 |  |  | Cl=0 at alpha= | -2.602 | deg
|  |  |  | @ Cl=0.1, Cd= | 0.0057798
|  |  |  | @ Cl=0.4, Cd= | 0.0040437
|  |  |  | @ Cl=0.6, Cd= | 0.0037088
alpha (deg) | Cl | Cd | Cm | Cl/Cd
-14.5 | -0.5286 | 0.16733 | 0.0099 | -3.159
-13 | -0.4911 | 0.14064 | -0.0037 | -3.4919
-12.5 | -0.4777 | 0.13195 | -0.0088 | -3.6203
-12 | -0.4766 | 0.12139 | -0.0134 | -3.9262
-11.5 | -0.4677 | 0.11332 | -0.0173 | -4.1273
-11 | -0.4844 | 0.09959 | -0.0241 | -4.8639
-10 | -0.536 | 0.07264 | -0.0396 | -7.3789
-9.5 | -0.8046 | 0.01631 | -0.0614 | -49.3317
-9 | -0.7506 | 0.01449 | -0.0604 | -51.8012
-8.5 | -0.695 | 0.01295 | -0.0595 | -53.668
-8 | -0.6374 | 0.01188 | -0.0588 | -53.6532
-7.5 | -0.5819 | 0.01027 | -0.058 | -56.6602
-7 | -0.5219 | 0.00989 | -0.0577 | -52.7705
-6.5 | -0.463 | 0.00923 | -0.0573 | -50.1625
-6 | -0.4036 | 0.00876 | -0.0571 | -46.0731
-5.5 | -0.3453 | 0.00797 | -0.0568 | -43.325
-5 | -0.2864 | 0.00735 | -0.0567 | -38.966
-4.5 | -0.2266 | 0.00707 | -0.0567 | -32.0509
-4 | -0.1669 | 0.00679 | -0.0569 | -24.5803
-3.5 | -0.1072 | 0.00648 | -0.057 | -16.5432
-3 | -0.0476 | 0.00619 | -0.0573 | -7.6898
-2.5 | 0.0122 | 0.00603 | -0.0576 | 2.0232
-2 | 0.072 | 0.00585 | -0.0579 | 12.3077
-1.5 | 0.1318 | 0.0057 | -0.0583 | 23.1228
-1 | 0.1913 | 0.00553 | -0.0587 | 34.5931
-0.5 | 0.2505 | 0.00511 | -0.0593 | 49.0215
0.5 | 0.3681 | 0.00424 | -0.0604 | 86.816
1 | 0.4266 | 0.00388 | -0.0609 | 109.9485
1.5 | 0.4849 | 0.00366 | -0.0611 | 132.4863
2 | 0.5431 | 0.00361 | -0.0612 | 150.4432
2.5 | 0.6007 | 0.00371 | -0.0612 | 161.9137
3 | 0.6545 | 0.00406 | -0.0604 | 161.2069
3.5 | 0.7095 | 0.00496 | -0.0604 | 143.0444
4 | 0.7657 | 0.0062 | -0.061 | 123.5
4.5 | 0.8186 | 0.00714 | -0.0605 | 114.6499
5 | 0.8732 | 0.00779 | -0.0602 | 112.0924
5.5 | 0.929 | 0.00827 | -0.0599 | 112.3337
6 | 0.9849 | 0.00869 | -0.0596 | 113.3372
6.5 | 1.0399 | 0.00921 | -0.059 | 112.9099
7 | 1.0942 | 0.00974 | -0.0584 | 112.3409
7.5 | 1.1476 | 0.01033 | -0.0575 | 111.0939
8 | 1.2001 | 0.01096 | -0.0565 | 109.4982
8.5 | 1.2507 | 0.01169 | -0.0551 | 106.9889
9 | 1.2989 | 0.01252 | -0.0532 | 103.746
9.5 | 1.3441 | 0.01345 | -0.0509 | 99.9331
10 | 1.385 | 0.01452 | -0.0479 | 95.3857
10.5 | 1.4074 | 0.01606 | -0.042 | 87.6339
11 | 1.4276 | 0.01766 | -0.0363 | 80.8381
11.5 | 1.4507 | 0.0195 | -0.0318 | 74.3949
12 | 1.4692 | 0.02193 | -0.0275 | 66.995
12.5 | 1.4868 | 0.02469 | -0.0236 | 60.2187
13 | 1.4989 | 0.02812 | -0.02 | 53.3037
13.5 | 1.502 | 0.03259 | -0.0167 | 46.0878
14 | 1.5002 | 0.03786 | -0.0142 | 39.6249
14.5 | 1.4891 | 0.04446 | -0.0128 | 33.493
15 | 1.4614 | 0.05366 | -0.013 | 27.2344
15.5 | 1.4358 | 0.06373 | -0.0152 | 22.5294
16 | 1.4011 | 0.07641 | -0.0201 | 18.3366
16.5 | 1.3651 | 0.09097 | -0.0275 | 15.006
17 | 1.3233 | 0.10863 | -0.0381 | 12.1817
17.5 | 1.2806 | 0.12866 | -0.0508 | 9.9534
18 | 1.2262 | 0.15279 | -0.0656 | 8.0254
18.5 | 1.1481 | 0.18373 | -0.0852 | 6.2488

## 71. Re 4M Mach 0.50 (1)
BIGFOIL.COM POLAR EXPORT
NACA64-410 a=0.5
NACA64-410 a=0.5 |  |  |  | Cl Max: | 1.179 | at alpha= | 20 | deg
JavaFoil+Calcfoil stall+Eppler ext transition |  |  |  | L/D Max: | 194.267 | at alpha= | 4 | deg
Re: | 4000000 |  |  | Cd Min: | 0.0045 | at alpha= | 4 | deg
Mach: | 0.5 |  |  | Cl=0 at alpha= | -2.5455 | deg
|  |  |  | @ Cl=0.1, Cd= | 0.0065132
|  |  |  | @ Cl=0.4, Cd= | 0.0046859
|  |  |  | @ Cl=0.6, Cd= | 0.004825
alpha (deg) | Cl | Cd | Cm | Cl/Cd
-20 | -0.943 | 0.16244 | -0.025 | -5.804
-19.5 | -0.914 | 0.15576 | -0.024 | -5.871
-19 | -0.887 | 0.15005 | -0.024 | -5.913
-18.5 | -0.861 | 0.14854 | -0.024 | -5.793
-18 | -0.834 | 0.14407 | -0.024 | -5.79
-17.5 | -0.808 | 0.1356 | -0.025 | -5.957
-17 | -0.781 | 0.13201 | -0.025 | -5.919
-16.5 | -0.753 | 0.12825 | -0.024 | -5.872
-16 | -0.726 | 0.12379 | -0.024 | -5.866
-15.5 | -0.7 | 0.11936 | -0.024 | -5.86
-15 | -0.673 | 0.11229 | -0.024 | -5.994
-14.5 | -0.646 | 0.11017 | -0.025 | -5.867
-14 | -0.619 | 0.10669 | -0.024 | -5.804
-13.5 | -0.592 | 0.09984 | -0.024 | -5.927
-13 | -0.565 | 0.08968 | -0.024 | -6.3
-12.5 | -0.538 | 0.08236 | -0.025 | -6.535
-12 | -0.511 | 0.07721 | -0.025 | -6.623
-11.5 | -0.484 | 0.07178 | -0.025 | -6.75
-11 | -0.457 | 0.08524 | -0.024 | -5.36
-10.5 | -0.43 | 0.07576 | -0.024 | -5.671
-10 | -0.403 | 0.06704 | -0.025 | -6.011
-9.5 | -0.376 | 0.0605 | -0.025 | -6.217
-9 | -0.349 | 0.0563 | -0.026 | -6.204
-8.5 | -0.323 | 0.05226 | -0.026 | -6.173
-8 | -0.294 | 0.06524 | -0.024 | -4.513
-7.5 | -0.267 | 0.05377 | -0.024 | -4.97
-7 | -0.24 | 0.04772 | -0.024 | -5.037
-6.5 | -0.214 | 0.04372 | -0.026 | -4.887
-6 | -0.187 | 0.04029 | -0.027 | -4.638
-5.5 | -0.242 | 0.04042 | -0.024 | -6
-5 | -0.233 | 0.03687 | -0.025 | -6.324
-4.5 | -0.243 | 0.00771 | -0.056 | -31.533
-4 | -0.186 | 0.00748 | -0.056 | -24.896
-3.5 | -0.124 | 0.00723 | -0.057 | -17.216
-3 | -0.06 | 0.00704 | -0.057 | -8.49
-2.5 | 0.006 | 0.00687 | -0.058 | 0.944
-2 | 0.074 | 0.00667 | -0.058 | 11.056
-1.5 | 0.142 | 0.00626 | -0.059 | 22.626
-1 | 0.21 | 0.00617 | -0.059 | 34.006
-0.5 | 0.278 | 0.00461 | -0.06 | 60.378
0 | 0.346 | 0.00467 | -0.06 | 74.087
0.5 | 0.414 | 0.00469 | -0.061 | 88.195
1 | 0.482 | 0.00475 | -0.061 | 101.453
1.5 | 0.549 | 0.00478 | -0.062 | 114.82
2 | 0.617 | 0.00484 | -0.062 | 127.453
2.5 | 0.682 | 0.00493 | -0.063 | 138.238
3 | 0.748 | 0.00501 | -0.063 | 149.268
3.5 | 0.812 | 0.00468 | -0.064 | 173.582
4 | 0.874 | 0.0045 | -0.064 | 194.267
4.5 | 0.928 | 0.00987 | -0.065 | 94.069
5 | 0.981 | 0.0105 | -0.065 | 93.468
5.5 | 1.025 | 0.0112 | -0.065 | 91.576
6 | 1.053 | 0.01196 | -0.066 | 88.043
6.5 | 1.054 | 0.01299 | -0.066 | 81.17
7 | 0.994 | 0.01449 | -0.066 | 68.579
7.5 | 0.539 | 0.04755 | -0.038 | 11.345
8 | 0.561 | 0.05449 | -0.032 | 10.303
8.5 | 0.695 | 0.01933 | -0.066 | 35.927
9 | 0.613 | 0.06143 | -0.032 | 9.985
9.5 | 0.767 | 0.01914 | -0.068 | 40.054
10 | 0.789 | 0.02171 | -0.068 | 36.359
10.5 | 0.693 | 0.06985 | -0.036 | 9.922
11 | 0.717 | 0.08026 | -0.034 | 8.934
11.5 | 0.745 | 0.07444 | -0.038 | 10.009
12 | 0.77 | 0.08167 | -0.037 | 9.428
12.5 | 0.795 | 0.08837 | -0.037 | 8.998
13 | 0.821 | 0.09755 | -0.038 | 8.417
13.5 | 0.846 | 0.11724 | -0.038 | 7.218
14 | 0.872 | 0.10695 | -0.039 | 8.153
14.5 | 0.898 | 0.11058 | -0.04 | 8.117
15 | 0.926 | 0.11653 | -0.043 | 7.949
15.5 | 0.95 | 0.12084 | -0.042 | 7.859
16 | 0.975 | 0.12418 | -0.042 | 7.853
16.5 | 1.002 | 0.12929 | -0.044 | 7.748
17 | 1.031 | 0.13551 | -0.047 | 7.609
17.5 | 1.053 | 0.13788 | -0.045 | 7.634
18 | 1.078 | 0.1422 | -0.046 | 7.579
18.5 | 1.104 | 0.15004 | -0.047 | 7.359
19 | 1.135 | 0.15234 | -0.05 | 7.449
19.5 | 1.155 | 0.15928 | -0.049 | 7.248
20 | 1.179 | 0.16096 | -0.049 | 7.327

## 72. Re 4M Mach 0.50 (2)
BIGFOIL.COM POLAR EXPORT
NACA64-410 a=0.5
NACA64-410 a=0.5 |  |  |  | Cl Max: | 1.2323 | at alpha= | 7.5 | deg
XFOIL ncrit=9 |  |  |  | L/D Max: | 174.268 | at alpha= | 2.5 | deg
Re: | 4000000 |  |  | Cd Min: | 0.27363 | at alpha= | -20 | deg
Mach: | 0.5 |  |  | Cl=0 at alpha= | -2.5989 | deg
|  |  |  | @ Cl=0.1, Cd= | 0.0060352
|  |  |  | @ Cl=0.4, Cd= | 0.0044868
|  |  |  | @ Cl=0.6, Cd= | 0.0038269
alpha (deg) | Cl | Cd | Cm | Cl/Cd
-20 | -0.7905 | 0.27363 | 0.0714 | -2.8889
-19.5 | -0.767 | 0.26543 | 0.066 | -2.8897
-19 | -0.743 | 0.25659 | 0.0606 | -2.8957
-18.5 | -0.7195 | 0.24811 | 0.0553 | -2.8999
-18 | -0.6963 | 0.23957 | 0.05 | -2.9065
-17.5 | -0.6734 | 0.23105 | 0.0448 | -2.9145
-17 | -0.6504 | 0.22266 | 0.0396 | -2.921
-16.5 | -0.6279 | 0.21418 | 0.0345 | -2.9316
-16 | -0.6056 | 0.20568 | 0.0295 | -2.9444
-15.5 | -0.5845 | 0.19717 | 0.0244 | -2.9644
-15 | -0.5633 | 0.1883 | 0.0194 | -2.9915
-14.5 | -0.5443 | 0.17866 | 0.0144 | -3.0466
-14 | -0.5216 | 0.17259 | 0.0104 | -3.0222
-13.5 | -0.5025 | 0.16423 | 0.006 | -3.0597
-13 | -0.4838 | 0.15578 | 0.0015 | -3.1057
-12.5 | -0.4663 | 0.14707 | -0.0032 | -3.1706
-12 | -0.4489 | 0.13872 | -0.0078 | -3.236
-11.5 | -0.4343 | 0.12978 | -0.0125 | -3.3464
-11 | -0.4212 | 0.12093 | -0.0171 | -3.483
-10.5 | -0.4092 | 0.11203 | -0.0217 | -3.6526
-9.5 | -0.3861 | 0.09578 | -0.031 | -4.0311
-9 | -0.3725 | 0.08866 | -0.0351 | -4.2014
-8.5 | -0.3657 | 0.08054 | -0.0398 | -4.5406
-8 | -0.3663 | 0.0716 | -0.0449 | -5.1159
-7.5 | -0.3717 | 0.06293 | -0.0503 | -5.9066
-7 | -0.3883 | 0.05426 | -0.0574 | -7.1563
-6.5 | -0.3919 | 0.0433 | -0.0668 | -9.0508
-5.5 | -0.3483 | 0.02559 | -0.0717 | -13.6108
-5 | -0.3153 | 0.01531 | -0.0708 | -20.5944
-4.5 | -0.2618 | 0.00953 | -0.069 | -27.4711
-4 | -0.1939 | 0.0081 | -0.0677 | -23.9383
-3.5 | -0.1248 | 0.00725 | -0.0669 | -17.2138
-3 | -0.0556 | 0.00667 | -0.0664 | -8.3358
-2.5 | 0.0137 | 0.00627 | -0.0662 | 2.185
-2 | 0.0829 | 0.00609 | -0.0662 | 13.6125
-1.5 | 0.1516 | 0.00587 | -0.0664 | 25.8262
-1 | 0.2201 | 0.00573 | -0.0668 | 38.4119
-0.5 | 0.288 | 0.00542 | -0.0672 | 53.1365
0 | 0.3542 | 0.00469 | -0.0679 | 75.5224
0.5 | 0.4218 | 0.00439 | -0.0685 | 96.082
1 | 0.4889 | 0.00408 | -0.069 | 119.8284
1.5 | 0.5559 | 0.00384 | -0.0693 | 144.7656
2 | 0.6234 | 0.00382 | -0.0694 | 163.1937
2.5 | 0.6901 | 0.00396 | -0.0693 | 174.2677
3 | 0.7529 | 0.00442 | -0.0685 | 170.3394
3.5 | 0.8049 | 0.00571 | -0.0661 | 140.9632
4 | 0.8672 | 0.00729 | -0.0661 | 118.9575
4.5 | 0.9264 | 0.00824 | -0.0645 | 112.4272
5 | 0.9896 | 0.00885 | -0.0629 | 111.8192
5.5 | 1.0526 | 0.00946 | -0.0611 | 111.2685
6 | 1.1126 | 0.01025 | -0.0584 | 108.5463
6.5 | 1.1682 | 0.0112 | -0.0547 | 104.3036
7 | 1.2176 | 0.01234 | -0.0497 | 98.671
7.5 | 1.2323 | 0.01429 | -0.0401 | 86.2351
8 | 1.2301 | 0.018 | -0.0308 | 68.3389
8.5 | 1.2244 | 0.02323 | -0.0226 | 52.7077
9 | 1.2147 | 0.03004 | -0.0161 | 40.4361
9.5 | 1.1937 | 0.03788 | -0.0123 | 31.5127
10 | 1.161 | 0.04735 | -0.0113 | 24.5195
10.5 | 1.1218 | 0.05871 | -0.0138 | 19.1075
11 | 1.087 | 0.07131 | -0.0194 | 15.2433
11.5 | 1.0542 | 0.08587 | -0.0282 | 12.2767
12 | 1.0271 | 0.10227 | -0.0394 | 10.043
12.5 | 1.008 | 0.12008 | -0.0506 | 8.3944

## 73. Re 5M Mach 0.00 (1)
BIGFOIL.COM POLAR EXPORT
NACA64-410 a=0.5
NACA64-410 a=0.5 |  |  |  | Cl Max: | 1.151 | at alpha= | 9.5 | deg
JavaFoil+Calcfoil stall+Eppler ext transition |  |  |  | L/D Max: | 172.429 | at alpha= | 4 | deg
Re: | 5000000 |  |  | Cd Min: | 0.00428 | at alpha= | 3.5 | deg
Mach: | 0 |  |  | Cl=0 at alpha= | -2.5517 | deg
|  |  |  | @ Cl=0.1, Cd= | 0.0061834
|  |  |  | @ Cl=0.4, Cd= | 0.0046671
|  |  |  | @ Cl=0.6, Cd= | 0.0047614
alpha (deg) | Cl | Cd | Cm | Cl/Cd
-16 | -0.372 | 0.12374 | -0.019 | -3.007
-15.5 | -0.39 | 0.11848 | -0.019 | -3.294
-15 | -0.409 | 0.11091 | -0.019 | -3.685
-14.5 | -0.427 | 0.10589 | -0.019 | -4.03
-14 | -0.444 | 0.10088 | -0.019 | -4.405
-13.5 | -0.461 | 0.09582 | -0.019 | -4.812
-13 | -0.477 | 0.08986 | -0.019 | -5.303
-12.5 | -0.49 | 0.0853 | -0.019 | -5.746
-12 | -0.501 | 0.08065 | -0.019 | -6.214
-11.5 | -0.507 | 0.07604 | -0.019 | -6.671
-11 | -0.508 | 0.07023 | -0.02 | -7.23
-10.5 | -0.505 | 0.06629 | -0.02 | -7.612
-10 | -0.498 | 0.06134 | -0.021 | -8.123
-9.5 | -0.488 | 0.05751 | -0.022 | -8.484
-9 | -0.473 | 0.05429 | -0.022 | -8.711
-8.5 | -0.456 | 0.04931 | -0.025 | -9.256
-8 | -0.44 | 0.04194 | -0.029 | -10.486
-7.5 | -0.502 | 0.00821 | -0.046 | -61.087
-7 | -0.464 | 0.00798 | -0.046 | -58.115
-6.5 | -0.422 | 0.00771 | -0.046 | -54.72
-6 | -0.377 | 0.0075 | -0.047 | -50.192
-5.5 | -0.328 | 0.00729 | -0.047 | -45.003
-5 | -0.276 | 0.00711 | -0.048 | -38.879
-4.5 | -0.222 | 0.00689 | -0.048 | -32.246
-4 | -0.167 | 0.00675 | -0.049 | -24.691
-3.5 | -0.11 | 0.00661 | -0.049 | -16.64
-3 | -0.052 | 0.00652 | -0.049 | -8.045
-2.5 | 0.006 | 0.00639 | -0.05 | 0.886
-2 | 0.064 | 0.00622 | -0.05 | 10.311
-1.5 | 0.123 | 0.00616 | -0.051 | 19.961
-1 | 0.182 | 0.0061 | -0.051 | 29.794
-0.5 | 0.241 | 0.00486 | -0.052 | 49.629
0 | 0.3 | 0.00463 | -0.052 | 64.702
0.5 | 0.359 | 0.00466 | -0.053 | 76.9
1 | 0.417 | 0.00467 | -0.053 | 89.307
1.5 | 0.476 | 0.00469 | -0.054 | 101.487
2 | 0.535 | 0.00473 | -0.054 | 112.921
2.5 | 0.591 | 0.00478 | -0.054 | 123.62
3 | 0.649 | 0.00466 | -0.055 | 139.274
3.5 | 0.706 | 0.00428 | -0.055 | 164.892
4 | 0.762 | 0.00442 | -0.056 | 172.429
4.5 | 0.816 | 0.00519 | -0.056 | 157.424
5 | 0.869 | 0.00709 | -0.057 | 122.609
5.5 | 0.92 | 0.00735 | -0.057 | 125.225
6 | 0.967 | 0.00916 | -0.058 | 105.6
6.5 | 1.011 | 0.00951 | -0.058 | 106.318
7 | 1.051 | 0.00999 | -0.058 | 105.15
7.5 | 1.085 | 0.01047 | -0.059 | 103.675
8 | 1.115 | 0.01103 | -0.059 | 101.106
8.5 | 1.139 | 0.01165 | -0.06 | 97.763
9 | 1.149 | 0.01233 | -0.06 | 93.197
9.5 | 1.151 | 0.01306 | -0.06 | 88.098
10 | 1.144 | 0.01394 | -0.06 | 82.055
10.5 | 1.13 | 0.01484 | -0.061 | 76.124
11 | 1.107 | 0.01596 | -0.061 | 69.356
11.5 | 1.077 | 0.01732 | -0.061 | 62.182
12 | 1.04 | 0.01908 | -0.061 | 54.507
12.5 | 0.988 | 0.02305 | -0.06 | 42.869
13 | 0.821 | 0.07853 | -0.04 | 10.45
13.5 | 0.778 | 0.08916 | -0.036 | 8.722
14 | 0.74 | 0.0963 | -0.034 | 7.681
14.5 | 0.703 | 0.10124 | -0.034 | 6.945

## 74. Re 5M Mach 0.00 (2)
BIGFOIL.COM POLAR EXPORT
NACA64-410 a=0.5
NACA64-410 a=0.5 |  |  |  | Cl Max: | 1.692 | at alpha= | 18.5 | deg
XFOIL ncrit=9 |  |  |  | L/D Max: | 157.391 | at alpha= | 2.5 | deg
Re: | 5000000 |  |  | Cd Min: | 0.07735 | at alpha= | 20 | deg
Mach: | 0 |  |  | Cl=0 at alpha= | -2.5993 | deg
|  |  |  | @ Cl=0.1, Cd= | 0.0054951
|  |  |  | @ Cl=0.4, Cd= | 0.003934
|  |  |  | @ Cl=0.6, Cd= | 0.0039186
alpha (deg) | Cl | Cd | Cm | Cl/Cd
-16.5 | -1.2653 | 0.03715 | -0.0669 | -34.0592
-16 | -1.3195 | 0.03067 | -0.0623 | -43.0225
-15.5 | -1.3182 | 0.02613 | -0.0594 | -50.4478
-15 | -1.2961 | 0.0227 | -0.0576 | -57.0969
-14.5 | -1.2646 | 0.02033 | -0.0557 | -62.2036
-14 | -1.2262 | 0.01861 | -0.0544 | -65.8893
-13.5 | -1.1823 | 0.01721 | -0.0536 | -68.6984
-13 | -1.1356 | 0.01604 | -0.053 | -70.798
-12.5 | -1.0868 | 0.01503 | -0.0526 | -72.3087
-12 | -1.0366 | 0.01417 | -0.0523 | -73.1546
-11.5 | -0.987 | 0.01303 | -0.052 | -75.7483
-11 | -0.936 | 0.01201 | -0.0518 | -77.9351
-10.5 | -0.8831 | 0.01134 | -0.0517 | -77.8748
-10 | -0.8293 | 0.01079 | -0.0518 | -76.8582
-9.5 | -0.7749 | 0.01034 | -0.0518 | -74.942
-9 | -0.7201 | 0.00993 | -0.052 | -72.5176
-8.5 | -0.6658 | 0.00932 | -0.052 | -71.4378
-8 | -0.6113 | 0.00868 | -0.052 | -70.4263
-7.5 | -0.5556 | 0.00833 | -0.0522 | -66.6987
-7 | -0.4997 | 0.00801 | -0.0525 | -62.3845
-6.5 | -0.4436 | 0.00769 | -0.0527 | -57.6853
-6 | -0.3871 | 0.00747 | -0.053 | -51.8206
-5.5 | -0.3311 | 0.00698 | -0.0532 | -47.4355
-5 | -0.2744 | 0.00669 | -0.0535 | -41.0164
-4.5 | -0.2175 | 0.00647 | -0.0538 | -33.6167
-4 | -0.1604 | 0.00626 | -0.0542 | -25.623
-3.5 | -0.1032 | 0.00607 | -0.0545 | -17.0016
-3 | -0.046 | 0.00585 | -0.0549 | -7.8632
-2.5 | 0.0114 | 0.00573 | -0.0553 | 1.9895
-2 | 0.0689 | 0.00556 | -0.0557 | 12.3921
-1.5 | 0.1264 | 0.00544 | -0.0562 | 23.2353
-1 | 0.1838 | 0.00527 | -0.0566 | 34.8767
-0.5 | 0.2409 | 0.00495 | -0.0571 | 48.6667
0 | 0.2975 | 0.00439 | -0.0577 | 67.7677
0.5 | 0.3544 | 0.00411 | -0.0583 | 86.2287
1 | 0.4114 | 0.00389 | -0.0588 | 105.7584
1.5 | 0.4678 | 0.00359 | -0.0592 | 130.3064
2 | 0.524 | 0.00353 | -0.0594 | 148.4419
2.5 | 0.5792 | 0.00368 | -0.0595 | 157.3913
3 | 0.6315 | 0.00428 | -0.0593 | 147.5467
3.5 | 0.6798 | 0.00503 | -0.0582 | 135.1491
4 | 0.7376 | 0.00594 | -0.0594 | 124.1751
4.5 | 0.79 | 0.00668 | -0.0593 | 118.2635
5 | 0.8432 | 0.00723 | -0.0593 | 116.6252
5.5 | 0.897 | 0.00766 | -0.0593 | 117.1018
6 | 0.9509 | 0.00802 | -0.0594 | 118.5661
6.5 | 1.004 | 0.00846 | -0.0593 | 118.6761
7 | 1.0569 | 0.00886 | -0.0592 | 119.2889
7.5 | 1.1086 | 0.00937 | -0.059 | 118.3138
8 | 1.1604 | 0.00981 | -0.0588 | 118.2875
8.5 | 1.2102 | 0.01041 | -0.0583 | 116.2536
9 | 1.2602 | 0.01092 | -0.0579 | 115.4029
9.5 | 1.308 | 0.01156 | -0.0571 | 113.1488
10 | 1.3545 | 0.01225 | -0.0562 | 110.5714
10.5 | 1.3991 | 0.01299 | -0.055 | 107.7059
11 | 1.4388 | 0.014 | -0.053 | 102.7714
11.5 | 1.4794 | 0.0148 | -0.0512 | 99.9595
12 | 1.5151 | 0.01571 | -0.0487 | 96.4418
12.5 | 1.5374 | 0.01671 | -0.0439 | 92.0048
13 | 1.5596 | 0.01796 | -0.0398 | 86.8374
13.5 | 1.5818 | 0.01948 | -0.0362 | 81.2012
14 | 1.6025 | 0.02129 | -0.033 | 75.2701
14.5 | 1.6229 | 0.02328 | -0.0302 | 69.7122
15 | 1.6385 | 0.02582 | -0.0274 | 63.4586
15.5 | 1.6438 | 0.02941 | -0.0244 | 55.8926
16 | 1.6531 | 0.03287 | -0.0223 | 50.2921
16.5 | 1.6723 | 0.03555 | -0.0212 | 47.0408
17 | 1.6691 | 0.04063 | -0.0197 | 41.0805
17.5 | 1.6803 | 0.04455 | -0.0192 | 37.7172
18 | 1.6874 | 0.04917 | -0.0191 | 34.3177
18.5 | 1.692 | 0.05436 | -0.0196 | 31.1258
19 | 1.6848 | 0.06142 | -0.0208 | 27.4308
19.5 | 1.6855 | 0.06784 | -0.0225 | 24.8452
20 | 1.6681 | 0.07735 | -0.0258 | 21.5656

## 75. Re 5M Mach 0.10 (1)
BIGFOIL.COM POLAR EXPORT
NACA64-410 a=0.5
NACA64-410 a=0.5 |  |  |  | Cl Max: | 1.147 | at alpha= | 9 | deg
JavaFoil+Calcfoil stall+Eppler ext transition |  |  |  | L/D Max: | 172.044 | at alpha= | 4 | deg
Re: | 5000000 |  |  | Cd Min: | 0.0043 | at alpha= | 3.5 | deg
Mach: | 0.1 |  |  | Cl=0 at alpha= | -2.5509 | deg
|  |  |  | @ Cl=0.1, Cd= | 0.006198
|  |  |  | @ Cl=0.4, Cd= | 0.0046636
|  |  |  | @ Cl=0.6, Cd= | 0.0047786
alpha (deg) | Cl | Cd | Cm | Cl/Cd
-12.5 | -0.467 | 0.08499 | -0.019 | -5.492
-12 | -0.481 | 0.0816 | -0.019 | -5.897
-11.5 | -0.49 | 0.07662 | -0.019 | -6.401
-11 | -0.493 | 0.07215 | -0.02 | -6.84
-10.5 | -0.493 | 0.06706 | -0.02 | -7.353
-10 | -0.489 | 0.06214 | -0.021 | -7.874
-9.5 | -0.481 | 0.05863 | -0.022 | -8.202
-9 | -0.468 | 0.05473 | -0.022 | -8.554
-8.5 | -0.452 | 0.05011 | -0.024 | -9.03
-8 | -0.434 | 0.04504 | -0.027 | -9.629
-7.5 | -0.501 | 0.00824 | -0.046 | -60.791
-7 | -0.464 | 0.008 | -0.046 | -57.991
-6.5 | -0.423 | 0.00778 | -0.047 | -54.3
-6 | -0.378 | 0.00751 | -0.047 | -50.267
-5.5 | -0.329 | 0.00733 | -0.048 | -44.844
-5 | -0.277 | 0.00711 | -0.048 | -39.036
-4.5 | -0.223 | 0.00692 | -0.048 | -32.263
-4 | -0.167 | 0.00679 | -0.049 | -24.636
-3.5 | -0.11 | 0.00665 | -0.049 | -16.615
-3 | -0.053 | 0.00651 | -0.05 | -8.092
-2.5 | 0.006 | 0.00638 | -0.05 | 0.892
-2 | 0.064 | 0.00624 | -0.051 | 10.327
-1.5 | 0.124 | 0.00617 | -0.051 | 20.03
-1 | 0.183 | 0.00609 | -0.052 | 30.005
-0.5 | 0.242 | 0.00488 | -0.052 | 49.707
0 | 0.301 | 0.00463 | -0.052 | 65.147
0.5 | 0.36 | 0.00465 | -0.053 | 77.517
1 | 0.419 | 0.00467 | -0.053 | 89.741
1.5 | 0.478 | 0.00473 | -0.054 | 101.213
2 | 0.537 | 0.00474 | -0.054 | 113.253
2.5 | 0.594 | 0.00479 | -0.055 | 123.979
3 | 0.652 | 0.00468 | -0.055 | 139.409
3.5 | 0.709 | 0.0043 | -0.056 | 164.831
4 | 0.765 | 0.00445 | -0.056 | 172.044
4.5 | 0.82 | 0.00525 | -0.057 | 156.248
5 | 0.873 | 0.00717 | -0.057 | 121.795
5.5 | 0.924 | 0.00745 | -0.057 | 124.068
6 | 0.971 | 0.00917 | -0.058 | 105.962
6.5 | 1.015 | 0.00958 | -0.058 | 105.923
7 | 1.054 | 0.01008 | -0.059 | 104.575
7.5 | 1.088 | 0.01058 | -0.059 | 102.778
8 | 1.116 | 0.01114 | -0.059 | 100.246
8.5 | 1.138 | 0.01184 | -0.06 | 96.182
9 | 1.147 | 0.01248 | -0.06 | 91.858
9.5 | 1.145 | 0.01328 | -0.06 | 86.212
10 | 1.135 | 0.01416 | -0.061 | 80.15
10.5 | 1.116 | 0.01519 | -0.061 | 73.46
11 | 1.088 | 0.0164 | -0.061 | 66.352
11.5 | 1.052 | 0.01789 | -0.061 | 58.83
12 | 1.007 | 0.02023 | -0.061 | 49.775
12.5 | 0.843 | 0.06525 | -0.046 | 12.913
13 | 0.78 | 0.08477 | -0.036 | 9.199
13.5 | 0.738 | 0.09266 | -0.033 | 7.96
14 | 0.697 | 0.09729 | -0.033 | 7.168

## 76. Re 5M Mach 0.10 (2)
BIGFOIL.COM POLAR EXPORT
NACA64-410 a=0.5
NACA64-410 a=0.5 |  |  |  | Cl Max: | 1.6616 | at alpha= | 18 | deg
XFOIL ncrit=9 |  |  |  | L/D Max: | 157.913 | at alpha= | 2.5 | deg
Re: | 5000000 |  |  | Cd Min: | 0.09244 | at alpha= | 20 | deg
Mach: | 0.1 |  |  | Cl=0 at alpha= | -2.5995 | deg
|  |  |  | @ Cl=0.1, Cd= | 0.0055064
|  |  |  | @ Cl=0.4, Cd= | 0.0039457
|  |  |  | @ Cl=0.6, Cd= | 0.0038903
alpha (deg) | Cl | Cd | Cm | Cl/Cd
-15.5 | -1.018 | 0.06629 | -0.0461 | -15.3568
-15 | -1.2384 | 0.03148 | -0.0638 | -39.3393
-14 | -1.2223 | 0.0219 | -0.0583 | -55.8128
-13.5 | -1.1862 | 0.01936 | -0.0569 | -61.2707
-13 | -1.1426 | 0.01758 | -0.0559 | -64.9943
-12.5 | -1.0954 | 0.01616 | -0.0551 | -67.7847
-12 | -1.046 | 0.01497 | -0.0545 | -69.8731
-11.5 | -0.9945 | 0.01405 | -0.0541 | -70.7829
-11 | -0.9442 | 0.0127 | -0.0536 | -74.3465
-10.5 | -0.8914 | 0.01175 | -0.0533 | -75.8638
-10 | -0.8371 | 0.0111 | -0.0531 | -75.4144
-9.5 | -0.7821 | 0.01057 | -0.053 | -73.9924
-9 | -0.7267 | 0.0101 | -0.053 | -71.9505
-8.5 | -0.6706 | 0.00977 | -0.0531 | -68.6387
-8 | -0.6164 | 0.00884 | -0.0529 | -69.7285
-7.5 | -0.5602 | 0.00844 | -0.053 | -66.3744
-7 | -0.5036 | 0.00812 | -0.0532 | -62.0197
-6.5 | -0.4471 | 0.00776 | -0.0533 | -57.616
-6 | -0.39 | 0.00753 | -0.0535 | -51.7928
-5.5 | -0.3335 | 0.00706 | -0.0537 | -47.238
-5 | -0.2764 | 0.00672 | -0.0539 | -41.131
-4.5 | -0.219 | 0.00649 | -0.0542 | -33.7442
-4 | -0.1615 | 0.00628 | -0.0546 | -25.7166
-3.5 | -0.1039 | 0.00612 | -0.0549 | -16.9771
-3 | -0.0463 | 0.00586 | -0.0553 | -7.901
-2 | 0.0693 | 0.00557 | -0.0561 | 12.4417
-1.5 | 0.1272 | 0.00545 | -0.0565 | 23.3394
-1 | 0.185 | 0.00528 | -0.0569 | 35.0379
-0.5 | 0.2424 | 0.00496 | -0.0575 | 48.871
0 | 0.2993 | 0.0044 | -0.0581 | 68.0227
0.5 | 0.3565 | 0.00412 | -0.0586 | 86.5291
1 | 0.4139 | 0.00389 | -0.0591 | 106.401
1.5 | 0.4706 | 0.0036 | -0.0595 | 130.7222
2 | 0.5272 | 0.00354 | -0.0598 | 148.9266
2.5 | 0.5827 | 0.00369 | -0.0598 | 157.9133
3 | 0.6354 | 0.0043 | -0.0596 | 147.7674
3.5 | 0.6839 | 0.00505 | -0.0585 | 135.4257
4 | 0.7418 | 0.00598 | -0.0597 | 124.0468
4.5 | 0.7944 | 0.00673 | -0.0595 | 118.0386
5 | 0.8481 | 0.00727 | -0.0595 | 116.6575
5.5 | 0.9023 | 0.0077 | -0.0595 | 117.1818
6 | 0.9566 | 0.00807 | -0.0595 | 118.5378
7 | 1.0632 | 0.00893 | -0.0592 | 119.0594
7.5 | 1.1155 | 0.00943 | -0.0589 | 118.2927
8 | 1.1675 | 0.0099 | -0.0586 | 117.9293
8.5 | 1.2176 | 0.01052 | -0.058 | 115.7414
9 | 1.2678 | 0.01104 | -0.0575 | 114.837
9.5 | 1.3151 | 0.01177 | -0.0564 | 111.7332
10 | 1.3621 | 0.01244 | -0.0554 | 109.4936
10.5 | 1.4056 | 0.01328 | -0.0538 | 105.8434
11 | 1.4456 | 0.01427 | -0.0517 | 101.3034
11.5 | 1.4848 | 0.01514 | -0.0495 | 98.0713
12 | 1.5136 | 0.01612 | -0.0455 | 93.8958
12.5 | 1.5351 | 0.01729 | -0.0407 | 88.7854
13 | 1.5578 | 0.01873 | -0.0368 | 83.1714
13.5 | 1.5796 | 0.02045 | -0.0333 | 77.2421
14 | 1.5987 | 0.02256 | -0.0301 | 70.8644
14.5 | 1.616 | 0.02497 | -0.0271 | 64.7177
15 | 1.6283 | 0.02798 | -0.0243 | 58.1951
15.5 | 1.6357 | 0.03163 | -0.0217 | 51.7136
16 | 1.6451 | 0.03529 | -0.0199 | 46.6166
16.5 | 1.6601 | 0.0386 | -0.0188 | 43.0078
17 | 1.6544 | 0.04431 | -0.0177 | 37.3369
17.5 | 1.6591 | 0.0493 | -0.0175 | 33.6531
18 | 1.6616 | 0.05491 | -0.018 | 30.2604
18.5 | 1.6581 | 0.06164 | -0.0192 | 26.8997
19 | 1.6438 | 0.07041 | -0.0217 | 23.3461
19.5 | 1.6291 | 0.07987 | -0.0252 | 20.3969
20 | 1.6001 | 0.09244 | -0.0309 | 17.3096

## 77. Re 5M Mach 0.25 (1)
BIGFOIL.COM POLAR EXPORT
NACA64-410 a=0.5
NACA64-410 a=0.5 |  |  |  | Cl Max: | 1.129 | at alpha= | 8.5 | deg
JavaFoil+Calcfoil stall+Eppler ext transition |  |  |  | L/D Max: | 174.009 | at alpha= | 4 | deg
Re: | 5000000 |  |  | Cd Min: | 0.00436 | at alpha= | 3.5 | deg
Mach: | 0.25 |  |  | Cl=0 at alpha= | -2.55 | deg
|  |  |  | @ Cl=0.1, Cd= | 0.0062421
|  |  |  | @ Cl=0.4, Cd= | 0.09971
|  |  |  | @ Cl=0.6, Cd= | 0.09971
alpha (deg) | Cl | Cd | Cm | Cl/Cd
-12 | -0.298 | 0.08398 | -0.02 | -3.549
-11.5 | -0.339 | 0.07843 | -0.02 | -4.322
-11 | -0.369 | 0.07297 | -0.021 | -5.063
-10.5 | -0.394 | 0.06963 | -0.021 | -5.654
-10 | -0.411 | 0.06637 | -0.02 | -6.196
-9.5 | -0.422 | 0.06326 | -0.02 | -6.671
-9 | -0.426 | 0.05819 | -0.021 | -7.314
-8.5 | -0.422 | 0.05435 | -0.021 | -7.765
-8 | -0.412 | 0.04909 | -0.023 | -8.394
-7.5 | -0.396 | 0.04502 | -0.025 | -8.793
-7 | -0.46 | 0.00813 | -0.048 | -56.521
-6.5 | -0.423 | 0.00793 | -0.048 | -53.369
-6 | -0.381 | 0.00767 | -0.048 | -49.695
-5.5 | -0.334 | 0.00743 | -0.049 | -44.931
-5 | -0.283 | 0.00724 | -0.049 | -39.052
-4.5 | -0.228 | 0.00701 | -0.05 | -32.552
-4 | -0.171 | 0.00686 | -0.05 | -24.987
-3.5 | -0.113 | 0.00671 | -0.051 | -16.878
-3 | -0.054 | 0.00656 | -0.051 | -8.233
-2.5 | 0.006 | 0.00641 | -0.052 | 0.91
-2 | 0.066 | 0.00627 | -0.052 | 10.557
-1.5 | 0.127 | 0.00622 | -0.052 | 20.399
-1 | 0.188 | 0.00616 | -0.053 | 30.492
-0.5 | 0.249 | 0.00489 | -0.053 | 50.947
0 | 0.31 | 0.00465 | -0.054 | 66.554
0.5 | 0.37 | 0.0047 | -0.054 | 78.785
1 | 0.431 | 0.0047 | -0.055 | 91.721
1.5 | 0.492 | 0.00474 | -0.055 | 103.683
2 | 0.552 | 0.00479 | -0.056 | 115.173
2.5 | 0.611 | 0.00465 | -0.056 | 131.248
3 | 0.67 | 0.0047 | -0.057 | 142.612
3.5 | 0.728 | 0.00436 | -0.057 | 166.901
4 | 0.786 | 0.00452 | -0.058 | 174.009
4.5 | 0.841 | 0.00711 | -0.058 | 118.291
5 | 0.895 | 0.00736 | -0.059 | 121.639
5.5 | 0.946 | 0.0091 | -0.059 | 103.99
6 | 0.992 | 0.0095 | -0.059 | 104.41
6.5 | 1.033 | 0.00999 | -0.06 | 103.429
7 | 1.069 | 0.01055 | -0.06 | 101.333
7.5 | 1.097 | 0.01118 | -0.061 | 98.093
8 | 1.118 | 0.01183 | -0.061 | 94.453
8.5 | 1.129 | 0.01263 | -0.061 | 89.38
9 | 1.119 | 0.0135 | -0.062 | 82.896
9.5 | 1.095 | 0.01449 | -0.062 | 75.565
10 | 1.055 | 0.01568 | -0.062 | 67.289
10.5 | 0.995 | 0.01783 | -0.062 | 55.784
11 | 0.785 | 0.06749 | -0.037 | 11.632
11.5 | 0.717 | 0.0752 | -0.033 | 9.533
12 | 0.644 | 0.08104 | -0.032 | 7.947
12.5 | 0.565 | 0.0861 | -0.032 | 6.561
13 | 0.48 | 0.09592 | -0.031 | 5
13.5 | 0.39 | 0.09971 | -0.031 | 3.907

## 78. Re 5M Mach 0.25 (2)
BIGFOIL.COM POLAR EXPORT
NACA64-410 a=0.5
NACA64-410 a=0.5 |  |  |  | Cl Max: | 1.538 | at alpha= | 13.5 | deg
XFOIL ncrit=9 |  |  |  | L/D Max: | 304.444 | at alpha= | -0.5 | deg
Re: | 5000000 |  |  | Cd Min: | 0.24915 | at alpha= | -20 | deg
Mach: | 0.25 |  |  | Cl=0 at alpha= | -2.5826 | deg
|  |  |  | @ Cl=0.1, Cd= | 0.00091437
|  |  |  | @ Cl=0.4, Cd= | 0.0040289
|  |  |  | @ Cl=0.6, Cd= | 0.0037326
alpha (deg) | Cl | Cd | Cm | Cl/Cd
-20 | -0.7234 | 0.24915 | 0.058 | -2.9035
-19.5 | -0.7043 | 0.24257 | 0.0534 | -2.9035
-19 | -0.6852 | 0.23597 | 0.0489 | -2.9038
-18.5 | -0.6662 | 0.22913 | 0.0444 | -2.9075
-18 | -0.6471 | 0.22185 | 0.04 | -2.9168
-17.5 | -0.6283 | 0.21437 | 0.0356 | -2.9309
-17 | -0.6098 | 0.20701 | 0.0313 | -2.9458
-16.5 | -0.592 | 0.1993 | 0.0269 | -2.9704
-16 | -0.5803 | 0.18873 | 0.0221 | -3.0748
-15.5 | -0.5622 | 0.18182 | 0.0179 | -3.0921
-13.5 | -0.5119 | 0.14396 | -0.002 | -3.5558
-13 | -0.5026 | 0.13597 | -0.0056 | -3.6964
-12.5 | -0.4878 | 0.12937 | -0.0092 | -3.7706
-12 | -0.4921 | 0.11734 | -0.0148 | -4.1938
-11.5 | -0.4817 | 0.10986 | -0.0188 | -4.3847
-10 | -0.8464 | 0.0068 | -0.0589 | -124.4706
-9.5 | -0.807 | 0.00386 | -0.0579 | -209.0674
-9 | -0.7517 | 0.00311 | -0.0571 | -241.7042
-8.5 | -0.6942 | 0.00268 | -0.0564 | -259.0299
-8 | -0.6365 | 0.00232 | -0.0559 | -274.3534
-7.5 | -0.5798 | 0.00191 | -0.0554 | -303.5602
-7 | -0.5212 | 0.00173 | -0.0551 | -301.2717
-6.5 | -0.4624 | 0.0016 | -0.0549 | -289
-6 | -0.4035 | 0.00148 | -0.0548 | -272.6351
-5.5 | -0.3446 | 0.00137 | -0.0548 | -251.5328
-5 | -0.2863 | 0.00122 | -0.0548 | -234.6721
-4.5 | -0.2271 | 0.00115 | -0.0549 | -197.4783
-4 | -0.1679 | 0.0011 | -0.0552 | -152.6364
-3.5 | -0.1086 | 0.00105 | -0.0554 | -103.4286
-3 | -0.0495 | 0.001 | -0.0557 | -49.5
-2.5 | 0.0098 | 0.00096 | -0.0561 | 10.2083
-2 | 0.0691 | 0.00093 | -0.0564 | 74.3011
-1.5 | 0.1284 | 0.0009 | -0.0569 | 142.6667
-1 | 0.1875 | 0.00087 | -0.0574 | 215.5172
-0.5 | 0.2466 | 0.00081 | -0.0579 | 304.4444
0 | 0.3095 | 0.00445 | -0.0599 | 69.5506
0.5 | 0.3685 | 0.00413 | -0.0604 | 89.2252
1 | 0.4277 | 0.00394 | -0.0609 | 108.5533
1.5 | 0.4863 | 0.00363 | -0.0613 | 133.9669
2 | 0.5449 | 0.00357 | -0.0616 | 152.6331
2.5 | 0.6025 | 0.00374 | -0.0617 | 161.0963
3.5 | 0.7065 | 0.00521 | -0.0601 | 135.6046
4 | 0.7654 | 0.00618 | -0.0611 | 123.8511
4.5 | 0.8195 | 0.00697 | -0.0607 | 117.5753
5 | 0.8754 | 0.00749 | -0.0605 | 116.8758
5.5 | 0.9318 | 0.00791 | -0.0603 | 117.8003
6 | 0.9878 | 0.00835 | -0.06 | 118.2994
6.5 | 1.0437 | 0.00879 | -0.0596 | 118.7372
7 | 1.0979 | 0.00936 | -0.0589 | 117.297
7.5 | 1.1528 | 0.00984 | -0.0583 | 117.1545
8 | 1.2053 | 0.01051 | -0.0572 | 114.6813
8.5 | 1.2577 | 0.01111 | -0.0561 | 113.2043
9 | 1.3067 | 0.01192 | -0.0544 | 109.6225
9.5 | 1.3542 | 0.01275 | -0.0523 | 106.2118
10 | 1.3944 | 0.01395 | -0.0492 | 99.957
10.5 | 1.4328 | 0.01505 | -0.0458 | 95.2027
11 | 1.4538 | 0.01634 | -0.0395 | 88.9718
11.5 | 1.4761 | 0.01796 | -0.0344 | 82.1882
12 | 1.4966 | 0.02003 | -0.0298 | 74.7179
12.5 | 1.5166 | 0.02243 | -0.0257 | 67.6148
13 | 1.5314 | 0.02545 | -0.0218 | 60.1729
13.5 | 1.538 | 0.02939 | -0.0181 | 52.3307
14 | 1.5256 | 0.03539 | -0.0146 | 43.1082
14.5 | 1.4981 | 0.04343 | -0.0125 | 34.4946
15 | 1.4796 | 0.05141 | -0.0124 | 28.7804
15.5 | 1.4421 | 0.06277 | -0.0147 | 22.9744
16 | 1.4051 | 0.07566 | -0.0196 | 18.5712
16.5 | 1.3719 | 0.08967 | -0.0267 | 15.2994
17 | 1.3252 | 0.10819 | -0.0378 | 12.2488
17.5 | 1.2789 | 0.12914 | -0.0512 | 9.9032
18 | 1.2331 | 0.1513 | -0.0647 | 8.15
18.5 | 1.1902 | 0.17247 | -0.0779 | 6.9009

## 79. Re 5M Mach 0.50 (1)
BIGFOIL.COM POLAR EXPORT
NACA64-410 a=0.5
NACA64-410 a=0.5 |  |  |  | Cl Max: | 1.18 | at alpha= | 20 | deg
JavaFoil+Calcfoil stall+Eppler ext transition |  |  |  | L/D Max: | 173.402 | at alpha= | 4 | deg
Re: | 5000000 |  |  | Cd Min: | 0.00456 | at alpha= | 0 | deg
Mach: | 0.5 |  |  | Cl=0 at alpha= | -2.5455 | deg
|  |  |  | @ Cl=0.1, Cd= | 0.0063276
|  |  |  | @ Cl=0.4, Cd= | 0.0045759
|  |  |  | @ Cl=0.6, Cd= | 0.0047175
alpha (deg) | Cl | Cd | Cm | Cl/Cd
-20 | -0.944 | 0.15892 | -0.025 | -5.937
-19.5 | -0.916 | 0.15109 | -0.025 | -6.059
-19 | -0.888 | 0.14691 | -0.024 | -6.042
-18.5 | -0.861 | 0.14498 | -0.024 | -5.937
-18 | -0.834 | 0.14036 | -0.024 | -5.945
-17.5 | -0.808 | 0.1328 | -0.025 | -6.084
-17 | -0.782 | 0.12898 | -0.025 | -6.063
-16.5 | -0.754 | 0.12393 | -0.024 | -6.083
-16 | -0.727 | 0.12056 | -0.024 | -6.026
-15.5 | -0.7 | 0.11619 | -0.024 | -6.024
-15 | -0.673 | 0.10953 | -0.025 | -6.148
-14.5 | -0.647 | 0.10738 | -0.025 | -6.022
-14 | -0.62 | 0.10302 | -0.025 | -6.014
-13.5 | -0.592 | 0.09835 | -0.024 | -6.021
-13 | -0.566 | 0.08802 | -0.025 | -6.425
-12.5 | -0.539 | 0.08069 | -0.025 | -6.679
-12 | -0.512 | 0.07513 | -0.026 | -6.817
-11.5 | -0.485 | 0.07006 | -0.026 | -6.928
-11 | -0.457 | 0.08209 | -0.024 | -5.567
-10.5 | -0.43 | 0.07418 | -0.024 | -5.795
-10 | -0.403 | 0.06557 | -0.025 | -6.148
-9.5 | -0.376 | 0.05985 | -0.025 | -6.288
-9 | -0.35 | 0.05508 | -0.027 | -6.353
-8.5 | -0.323 | 0.05142 | -0.028 | -6.286
-8 | -0.295 | 0.05476 | -0.024 | -5.378
-7.5 | -0.267 | 0.05294 | -0.024 | -5.05
-7 | -0.24 | 0.04726 | -0.025 | -5.088
-6.5 | -0.214 | 0.04311 | -0.026 | -4.96
-6 | -0.187 | 0.0399 | -0.028 | -4.689
-5.5 | -0.243 | 0.0399 | -0.025 | -6.081
-5 | -0.234 | 0.03624 | -0.027 | -6.445
-4.5 | -0.243 | 0.00748 | -0.056 | -32.504
-4 | -0.186 | 0.00725 | -0.056 | -25.683
-3.5 | -0.124 | 0.00701 | -0.057 | -17.758
-3 | -0.06 | 0.00683 | -0.057 | -8.759
-2.5 | 0.006 | 0.00666 | -0.058 | 0.974
-2 | 0.074 | 0.00645 | -0.058 | 11.444
-1.5 | 0.142 | 0.00613 | -0.059 | 23.12
-1 | 0.21 | 0.00604 | -0.059 | 34.731
-0.5 | 0.278 | 0.00474 | -0.06 | 58.706
0 | 0.346 | 0.00456 | -0.06 | 75.934
0.5 | 0.414 | 0.00458 | -0.061 | 90.407
1 | 0.482 | 0.00462 | -0.061 | 104.174
1.5 | 0.549 | 0.00468 | -0.062 | 117.29
2 | 0.617 | 0.00473 | -0.062 | 130.378
2.5 | 0.682 | 0.0048 | -0.063 | 142.084
3 | 0.748 | 0.0049 | -0.063 | 152.68
3.5 | 0.812 | 0.00505 | -0.064 | 160.787
4 | 0.874 | 0.00504 | -0.064 | 173.402
4.5 | 0.929 | 0.00954 | -0.065 | 97.439
5 | 0.983 | 0.01013 | -0.065 | 97.012
5.5 | 1.027 | 0.0108 | -0.065 | 95.099
6 | 1.055 | 0.01152 | -0.066 | 91.517
6.5 | 1.056 | 0.01249 | -0.066 | 84.556
7 | 0.996 | 0.01393 | -0.066 | 71.493
7.5 | 0.648 | 0.01522 | -0.066 | 42.575
8 | 0.562 | 0.05365 | -0.033 | 10.475
8.5 | 0.707 | 0.01717 | -0.067 | 41.174
9 | 0.614 | 0.06011 | -0.033 | 10.214
9.5 | 0.768 | 0.0183 | -0.068 | 42.002
10 | 0.794 | 0.02033 | -0.068 | 39.078
10.5 | 0.697 | 0.06707 | -0.041 | 10.396
11 | 0.718 | 0.07719 | -0.035 | 9.296
11.5 | 0.872 | 0.02552 | -0.068 | 34.176
12 | 0.773 | 0.07895 | -0.04 | 9.793
12.5 | 0.796 | 0.08745 | -0.038 | 9.107
13 | 0.822 | 0.09695 | -0.039 | 8.479
13.5 | 0.846 | 0.11331 | -0.038 | 7.469
14 | 0.872 | 0.10412 | -0.039 | 8.379
14.5 | 0.898 | 0.10925 | -0.04 | 8.224
15 | 0.928 | 0.1126 | -0.044 | 8.242
15.5 | 0.95 | 0.11617 | -0.042 | 8.177
16 | 0.975 | 0.12118 | -0.043 | 8.05
16.5 | 1.004 | 0.12757 | -0.045 | 7.867
17 | 1.034 | 0.1309 | -0.048 | 7.895
17.5 | 1.053 | 0.13304 | -0.046 | 7.914
18 | 1.078 | 0.13838 | -0.046 | 7.791
18.5 | 1.106 | 0.14526 | -0.048 | 7.616
19 | 1.14 | 0.14602 | -0.052 | 7.809
19.5 | 1.155 | 0.15135 | -0.049 | 7.633
20 | 1.18 | 0.15669 | -0.05 | 7.532

## 80. Re 5M Mach 0.50 (2)
BIGFOIL.COM POLAR EXPORT
NACA64-410 a=0.5
NACA64-410 a=0.5 |  |  |  | Cl Max: | 1.2522 | at alpha= | 7.5 | deg
XFOIL ncrit=9 |  |  |  | L/D Max: | 175.139 | at alpha= | 2.5 | deg
Re: | 5000000 |  |  | Cd Min: | 0.27261 | at alpha= | -20 | deg
Mach: | 0.5 |  |  | Cl=0 at alpha= | -2.5951 | deg
|  |  |  | @ Cl=0.1, Cd= | 0.0057571
|  |  |  | @ Cl=0.4, Cd= | 0.0044104
|  |  |  | @ Cl=0.6, Cd= | 0.0037486
alpha (deg) | Cl | Cd | Cm | Cl/Cd
-20 | -0.7908 | 0.27261 | 0.0715 | -2.9008
-19.5 | -0.7674 | 0.26477 | 0.066 | -2.8984
-19 | -0.744 | 0.25681 | 0.0606 | -2.8971
-18.5 | -0.7201 | 0.24842 | 0.0553 | -2.8987
-18 | -0.6965 | 0.23983 | 0.05 | -2.9041
-17.5 | -0.6734 | 0.23128 | 0.0448 | -2.9116
-17 | -0.6504 | 0.22285 | 0.0396 | -2.9186
-16.5 | -0.6278 | 0.21437 | 0.0346 | -2.9286
-16 | -0.6056 | 0.20583 | 0.0295 | -2.9422
-15.5 | -0.5847 | 0.19702 | 0.0243 | -2.9677
-14.5 | -0.5451 | 0.17969 | 0.0152 | -3.0336
-14 | -0.5267 | 0.17062 | 0.0105 | -3.087
-13.5 | -0.5076 | 0.1621 | 0.0058 | -3.1314
-13 | -0.4892 | 0.15363 | 0.0011 | -3.1843
-12.5 | -0.4718 | 0.14495 | -0.0037 | -3.2549
-12 | -0.4548 | 0.13659 | -0.0084 | -3.3297
-11.5 | -0.4373 | 0.12872 | -0.0129 | -3.3973
-11 | -0.4227 | 0.12034 | -0.0175 | -3.5125
-10.5 | -0.4114 | 0.11144 | -0.0222 | -3.6917
-9.5 | -0.3941 | 0.09393 | -0.0318 | -4.1957
-9 | -0.3818 | 0.08667 | -0.0362 | -4.4052
-8.5 | -0.374 | 0.07889 | -0.0407 | -4.7408
-7.5 | -0.3759 | 0.06228 | -0.0509 | -6.0356
-7 | -0.3948 | 0.0531 | -0.0591 | -7.435
-6.5 | -0.3955 | 0.04266 | -0.0671 | -9.271
-6 | -0.3853 | 0.03237 | -0.071 | -11.903
-5.5 | -0.3591 | 0.02272 | -0.0718 | -15.8055
-5 | -0.322 | 0.01338 | -0.0706 | -24.0658
-4.5 | -0.2656 | 0.00852 | -0.0687 | -31.1737
-4 | -0.1963 | 0.00741 | -0.0675 | -26.4912
-3.5 | -0.1262 | 0.00676 | -0.0667 | -18.6686
-3 | -0.0562 | 0.00635 | -0.0663 | -8.8504
-2.5 | 0.0132 | 0.00598 | -0.0661 | 2.2074
-2 | 0.0826 | 0.0058 | -0.0662 | 14.2414
-1.5 | 0.1515 | 0.00563 | -0.0664 | 26.9094
-1 | 0.2201 | 0.00548 | -0.0668 | 40.1642
0 | 0.3554 | 0.00471 | -0.0679 | 75.4565
0.5 | 0.4224 | 0.00426 | -0.0685 | 99.1549
1 | 0.4904 | 0.00408 | -0.0691 | 120.1961
1.5 | 0.5576 | 0.00378 | -0.0696 | 147.5132
2 | 0.6251 | 0.00373 | -0.0698 | 167.5871
2.5 | 0.6918 | 0.00395 | -0.0698 | 175.1392
3 | 0.7526 | 0.00481 | -0.069 | 156.4657
3.5 | 0.8067 | 0.00599 | -0.067 | 134.6745
4 | 0.8685 | 0.00712 | -0.0663 | 121.9803
4.5 | 0.9301 | 0.0079 | -0.065 | 117.7342
5 | 0.9946 | 0.00845 | -0.0636 | 117.7041
5.5 | 1.058 | 0.00907 | -0.0618 | 116.6483
6 | 1.1207 | 0.00972 | -0.0594 | 115.2984
6.5 | 1.1788 | 0.01061 | -0.056 | 111.1027
7 | 1.2323 | 0.01165 | -0.0515 | 105.7768
7.5 | 1.2522 | 0.01347 | -0.042 | 92.9621
8 | 1.2478 | 0.01696 | -0.0318 | 73.5731
8.5 | 1.2407 | 0.02204 | -0.0232 | 56.2931
9 | 1.2277 | 0.02895 | -0.0163 | 42.4076
9.5 | 1.1997 | 0.03735 | -0.012 | 32.1205
10 | 1.1664 | 0.04673 | -0.0109 | 24.9604
10.5 | 1.1289 | 0.05773 | -0.0131 | 19.5548
11 | 1.0944 | 0.07011 | -0.0185 | 15.6098
11.5 | 1.0628 | 0.08427 | -0.0269 | 12.6118
12 | 1.0354 | 0.1004 | -0.038 | 10.3127
12.5 | 1.0175 | 0.11776 | -0.049 | 8.6405

## 81. Re 6M Mach 0.00 (1)
BIGFOIL.COM POLAR EXPORT
NACA64-410 a=0.5
NACA64-410 a=0.5 |  |  |  | Cl Max: | 1.153 | at alpha= | 9.5 | deg
JavaFoil+Calcfoil stall+Eppler ext transition |  |  |  | L/D Max: | 149.396 | at alpha= | 3.5 | deg
Re: | 6000000 |  |  | Cd Min: | 0.00456 | at alpha= | 0 | deg
Mach: | 0 |  |  | Cl=0 at alpha= | -2.5517 | deg
|  |  |  | @ Cl=0.1, Cd= | 0.0060712
|  |  |  | @ Cl=0.4, Cd= | 0.00458
|  |  |  | @ Cl=0.6, Cd= | 0.0046914
alpha (deg) | Cl | Cd | Cm | Cl/Cd
-13 | -0.477 | 0.08901 | -0.019 | -5.354
-12.5 | -0.49 | 0.08425 | -0.019 | -5.817
-12 | -0.501 | 0.08036 | -0.019 | -6.238
-11.5 | -0.507 | 0.0757 | -0.02 | -6.704
-11 | -0.508 | 0.07003 | -0.021 | -7.256
-10.5 | -0.505 | 0.0653 | -0.021 | -7.732
-10 | -0.499 | 0.06082 | -0.022 | -8.199
-9.5 | -0.489 | 0.05661 | -0.023 | -8.633
-9 | -0.474 | 0.05349 | -0.023 | -8.856
-8.5 | -0.458 | 0.04764 | -0.026 | -9.621
-8 | -0.535 | 0.00833 | -0.045 | -64.184
-7.5 | -0.502 | 0.00804 | -0.046 | -62.396
-7 | -0.464 | 0.00776 | -0.046 | -59.786
-6.5 | -0.422 | 0.00751 | -0.046 | -56.192
-6 | -0.377 | 0.00728 | -0.047 | -51.705
-5.5 | -0.328 | 0.00709 | -0.047 | -46.27
-5 | -0.276 | 0.00691 | -0.048 | -39.98
-4.5 | -0.222 | 0.00675 | -0.048 | -32.955
-4 | -0.167 | 0.00659 | -0.049 | -25.292
-3.5 | -0.11 | 0.00645 | -0.049 | -17.05
-3 | -0.052 | 0.00636 | -0.049 | -8.245
-2.5 | 0.006 | 0.00623 | -0.05 | 0.908
-2 | 0.064 | 0.00612 | -0.05 | 10.491
-1.5 | 0.123 | 0.00604 | -0.051 | 20.358
-1 | 0.182 | 0.006 | -0.051 | 30.295
-0.5 | 0.241 | 0.00479 | -0.052 | 50.326
0 | 0.3 | 0.00456 | -0.052 | 65.699
0.5 | 0.359 | 0.00458 | -0.053 | 78.234
1 | 0.417 | 0.00458 | -0.053 | 91.158
1.5 | 0.476 | 0.00464 | -0.054 | 102.629
2 | 0.535 | 0.00467 | -0.054 | 114.477
2.5 | 0.591 | 0.00471 | -0.054 | 125.474
3 | 0.649 | 0.00459 | -0.055 | 141.325
3.5 | 0.706 | 0.00472 | -0.055 | 149.396
4 | 0.762 | 0.00533 | -0.056 | 142.823
4.5 | 0.816 | 0.00548 | -0.056 | 149.001
5 | 0.869 | 0.00689 | -0.057 | 126.138
5.5 | 0.92 | 0.00716 | -0.057 | 128.516
6 | 0.968 | 0.00739 | -0.058 | 130.908
6.5 | 1.012 | 0.00925 | -0.058 | 109.398
7 | 1.051 | 0.00974 | -0.058 | 107.97
7.5 | 1.086 | 0.01018 | -0.059 | 106.7
8 | 1.116 | 0.01072 | -0.059 | 104.163
8.5 | 1.14 | 0.01128 | -0.06 | 101.053
9 | 1.151 | 0.01192 | -0.06 | 96.503
9.5 | 1.153 | 0.01261 | -0.06 | 91.434
10 | 1.146 | 0.01344 | -0.061 | 85.311
10.5 | 1.132 | 0.01428 | -0.061 | 79.228
11 | 1.109 | 0.01534 | -0.061 | 72.313
11.5 | 1.08 | 0.01653 | -0.061 | 65.308
12 | 1.043 | 0.01816 | -0.061 | 57.429
12.5 | 0.997 | 0.02092 | -0.061 | 47.653
13 | 0.923 | 0.03105 | -0.058 | 29.738
13.5 | 0.781 | 0.08589 | -0.038 | 9.094
14 | 0.741 | 0.09377 | -0.036 | 7.906
14.5 | 0.705 | 0.09902 | -0.036 | 7.117

## 82. Re 6M Mach 0.00 (2)
BIGFOIL.COM POLAR EXPORT
NACA64-410 a=0.5
NACA64-410 a=0.5 |  |  |  | Cl Max: | 1.7314 | at alpha= | 18.5 | deg
XFOIL ncrit=9 |  |  |  | L/D Max: | 152.579 | at alpha= | 2.5 | deg
Re: | 6000000 |  |  | Cd Min: | 0.06956 | at alpha= | 20 | deg
Mach: | 0 |  |  | Cl=0 at alpha= | -2.5974 | deg
|  |  |  | @ Cl=0.1, Cd= | 0.0053348
|  |  |  | @ Cl=0.4, Cd= | 0.0039154
|  |  |  | @ Cl=0.6, Cd= | 0.0040941
alpha (deg) | Cl | Cd | Cm | Cl/Cd
-17 | -1.3246 | 0.03555 | -0.0679 | -37.2602
-16.5 | -1.3741 | 0.02977 | -0.0628 | -46.1572
-16 | -1.3589 | 0.027 | -0.0603 | -50.3296
-15.5 | -1.3349 | 0.02427 | -0.0585 | -55.0021
-15 | -1.3048 | 0.02174 | -0.0569 | -60.0184
-14.5 | -1.2741 | 0.0194 | -0.0547 | -65.6753
-14 | -1.234 | 0.01757 | -0.0537 | -70.2334
-13.5 | -1.19 | 0.01605 | -0.0529 | -74.1433
-13 | -1.1424 | 0.01491 | -0.0524 | -76.6197
-12.5 | -1.0928 | 0.01398 | -0.0521 | -78.1688
-12 | -1.0418 | 0.01319 | -0.0519 | -78.9841
-11.5 | -0.9898 | 0.01251 | -0.0517 | -79.1207
-11 | -0.9389 | 0.01145 | -0.0515 | -82
-10.5 | -0.8862 | 0.01071 | -0.0514 | -82.7451
-10 | -0.8323 | 0.01015 | -0.0514 | -82
-9 | -0.7227 | 0.00932 | -0.0516 | -77.5429
-8.5 | -0.6671 | 0.00902 | -0.0518 | -73.9579
-8 | -0.6127 | 0.00834 | -0.0519 | -73.4652
-7.5 | -0.5573 | 0.00789 | -0.052 | -70.6337
-7 | -0.5012 | 0.00758 | -0.0523 | -66.1214
-6.5 | -0.445 | 0.00728 | -0.0525 | -61.1264
-6 | -0.3883 | 0.00706 | -0.0528 | -55
-5.5 | -0.3315 | 0.00687 | -0.0531 | -48.2533
-5 | -0.2751 | 0.00643 | -0.0534 | -42.7838
-4.5 | -0.2181 | 0.00621 | -0.0537 | -35.1208
-4 | -0.161 | 0.00602 | -0.0541 | -26.7442
-3.5 | -0.1036 | 0.00587 | -0.0545 | -17.6491
-3 | -0.0463 | 0.00567 | -0.0549 | -8.1658
-2.5 | 0.0112 | 0.00553 | -0.0553 | 2.0253
-2 | 0.0687 | 0.0054 | -0.0557 | 12.7222
-1.5 | 0.1263 | 0.00528 | -0.0562 | 23.9205
-1 | 0.1838 | 0.00514 | -0.0566 | 35.7588
-0.5 | 0.2411 | 0.00487 | -0.0571 | 49.5072
0 | 0.2979 | 0.00445 | -0.0577 | 66.9438
0.5 | 0.3547 | 0.00405 | -0.0583 | 87.5802
1 | 0.4119 | 0.00388 | -0.0588 | 106.1598
1.5 | 0.4685 | 0.00361 | -0.0593 | 129.7784
2 | 0.5249 | 0.00355 | -0.0596 | 147.8592
2.5 | 0.5798 | 0.0038 | -0.0598 | 152.5789
3 | 0.632 | 0.00456 | -0.0597 | 138.5965
3.5 | 0.6829 | 0.00525 | -0.0592 | 130.0762
4 | 0.7317 | 0.00588 | -0.0581 | 124.4388
4.5 | 0.7907 | 0.00655 | -0.0595 | 120.7176
5 | 0.8444 | 0.00703 | -0.0595 | 120.1138
5.5 | 0.8986 | 0.00742 | -0.0596 | 121.1051
6 | 0.9528 | 0.00777 | -0.0597 | 122.6255
6.5 | 1.0063 | 0.00816 | -0.0597 | 123.3211
7 | 1.0592 | 0.00859 | -0.0596 | 123.3062
8 | 1.1635 | 0.00948 | -0.0593 | 122.7321
8.5 | 1.214 | 0.01002 | -0.0589 | 121.1577
9 | 1.2644 | 0.01051 | -0.0585 | 120.3045
9.5 | 1.3122 | 0.01119 | -0.0577 | 117.2654
10 | 1.36 | 0.01178 | -0.057 | 115.4499
10.5 | 1.4046 | 0.01256 | -0.0558 | 111.8312
11 | 1.4475 | 0.01337 | -0.0543 | 108.2648
11.5 | 1.4892 | 0.01415 | -0.0527 | 105.2438
12 | 1.5273 | 0.01502 | -0.0506 | 101.6844
12.5 | 1.5554 | 0.01598 | -0.0467 | 97.3342
13 | 1.5751 | 0.01715 | -0.0418 | 91.8426
13.5 | 1.5965 | 0.01857 | -0.0379 | 85.972
14 | 1.6158 | 0.02037 | -0.0343 | 79.3225
14.5 | 1.6351 | 0.02237 | -0.0312 | 73.0934
15 | 1.6493 | 0.02493 | -0.0281 | 66.1572
15.5 | 1.6678 | 0.02731 | -0.0258 | 61.0692
16 | 1.6823 | 0.03015 | -0.0237 | 55.7977
16.5 | 1.7018 | 0.0327 | -0.0223 | 52.0428
17 | 1.7045 | 0.03696 | -0.0205 | 46.1174
17.5 | 1.7158 | 0.04063 | -0.0196 | 42.2299
18 | 1.725 | 0.04476 | -0.0192 | 38.5389
18.5 | 1.7314 | 0.04944 | -0.0192 | 35.0202
19 | 1.7281 | 0.05565 | -0.0197 | 31.053
19.5 | 1.7292 | 0.06163 | -0.0209 | 28.0578
20 | 1.7191 | 0.06956 | -0.023 | 24.7139

## 83. Re 6M Mach 0.10 (1)
BIGFOIL.COM POLAR EXPORT
NACA64-410 a=0.5
NACA64-410 a=0.5 |  |  |  | Cl Max: | 1.148 | at alpha= | 9 | deg
JavaFoil+Calcfoil stall+Eppler ext transition |  |  |  | L/D Max: | 150.497 | at alpha= | 3.5 | deg
Re: | 6000000 |  |  | Cd Min: | 0.00455 | at alpha= | 0 | deg
Mach: | 0.1 |  |  | Cl=0 at alpha= | -2.5509 | deg
|  |  |  | @ Cl=0.1, Cd= | 0.006092
|  |  |  | @ Cl=0.4, Cd= | 0.0045903
|  |  |  | @ Cl=0.6, Cd= | 0.0047055
alpha (deg) | Cl | Cd | Cm | Cl/Cd
-13 | -0.45 | 0.08919 | -0.019 | -5.044
-12.5 | -0.467 | 0.08517 | -0.019 | -5.48
-12 | -0.481 | 0.08116 | -0.019 | -5.93
-11.5 | -0.491 | 0.07702 | -0.02 | -6.369
-11 | -0.494 | 0.07084 | -0.02 | -6.968
-10.5 | -0.493 | 0.06659 | -0.021 | -7.41
-10 | -0.49 | 0.06133 | -0.022 | -7.982
-9.5 | -0.481 | 0.05798 | -0.022 | -8.297
-9 | -0.469 | 0.05421 | -0.023 | -8.644
-8.5 | -0.454 | 0.04884 | -0.025 | -9.295
-8 | -0.532 | 0.00849 | -0.045 | -62.74
-7.5 | -0.501 | 0.00806 | -0.046 | -62.129
-7 | -0.464 | 0.0078 | -0.046 | -59.495
-6.5 | -0.423 | 0.00758 | -0.047 | -55.744
-6 | -0.378 | 0.00734 | -0.047 | -51.458
-5.5 | -0.329 | 0.00712 | -0.048 | -46.215
-5 | -0.277 | 0.00691 | -0.048 | -40.134
-4.5 | -0.223 | 0.00674 | -0.048 | -33.12
-4 | -0.167 | 0.00663 | -0.049 | -25.234
-3.5 | -0.11 | 0.00649 | -0.049 | -17.023
-3 | -0.053 | 0.00635 | -0.05 | -8.293
-2.5 | 0.006 | 0.00622 | -0.05 | 0.914
-2 | 0.064 | 0.00611 | -0.051 | 10.555
-1.5 | 0.124 | 0.00608 | -0.051 | 20.337
-1 | 0.183 | 0.00599 | -0.052 | 30.512
-0.5 | 0.242 | 0.0048 | -0.052 | 50.449
0 | 0.301 | 0.00455 | -0.052 | 66.242
0.5 | 0.36 | 0.00457 | -0.053 | 78.871
1 | 0.419 | 0.0046 | -0.053 | 91.161
1.5 | 0.478 | 0.00462 | -0.054 | 103.468
2 | 0.537 | 0.00468 | -0.054 | 114.775
2.5 | 0.594 | 0.00472 | -0.055 | 125.842
3 | 0.652 | 0.00458 | -0.055 | 142.268
3.5 | 0.709 | 0.00471 | -0.056 | 150.497
4 | 0.765 | 0.00538 | -0.056 | 142.264
4.5 | 0.82 | 0.00556 | -0.057 | 147.553
5 | 0.873 | 0.00697 | -0.057 | 125.32
5.5 | 0.924 | 0.00727 | -0.057 | 127.197
6 | 0.972 | 0.00893 | -0.058 | 108.809
6.5 | 1.015 | 0.00933 | -0.058 | 108.777
7 | 1.054 | 0.0098 | -0.059 | 107.554
7.5 | 1.089 | 0.01028 | -0.059 | 105.919
8 | 1.118 | 0.01082 | -0.06 | 103.288
8.5 | 1.14 | 0.01145 | -0.06 | 99.572
9 | 1.148 | 0.01207 | -0.06 | 95.151
9.5 | 1.147 | 0.01285 | -0.061 | 89.265
10 | 1.137 | 0.01364 | -0.061 | 83.345
10.5 | 1.118 | 0.01458 | -0.061 | 76.672
11 | 1.091 | 0.0157 | -0.061 | 69.461
11.5 | 1.056 | 0.01702 | -0.061 | 62.021
12 | 1.011 | 0.01909 | -0.061 | 52.984
12.5 | 0.95 | 0.02432 | -0.06 | 39.041
13 | 0.784 | 0.08126 | -0.038 | 9.648
13.5 | 0.739 | 0.09133 | -0.034 | 8.088
14 | 0.698 | 0.09574 | -0.035 | 7.294

## 84. Re 6M Mach 0.10 (2)
BIGFOIL.COM POLAR EXPORT
NACA64-410 a=0.5
NACA64-410 a=0.5 |  |  |  | Cl Max: | 1.7045 | at alpha= | 18 | deg
XFOIL ncrit=9 |  |  |  | L/D Max: | 153.526 | at alpha= | 2.5 | deg
Re: | 6000000 |  |  | Cd Min: | 0.08169 | at alpha= | 20 | deg
Mach: | 0.1 |  |  | Cl=0 at alpha= | -2.5969 | deg
|  |  |  | @ Cl=0.1, Cd= | 0.0053407
|  |  |  | @ Cl=0.4, Cd= | 0.0039326
|  |  |  | @ Cl=0.6, Cd= | 0.0040439
alpha (deg) | Cl | Cd | Cm | Cl/Cd
-16 | -1.2211 | 0.03884 | -0.0687 | -31.4392
-15.5 | -1.2906 | 0.03095 | -0.0647 | -41.6995
-15 | -1.2791 | 0.02726 | -0.0623 | -46.9222
-14.5 | -1.2597 | 0.02403 | -0.0596 | -52.422
-14 | -1.2313 | 0.02083 | -0.0577 | -59.1119
-13.5 | -1.195 | 0.0181 | -0.0562 | -66.0221
-13 | -1.1509 | 0.01627 | -0.0552 | -70.7376
-12.5 | -1.1025 | 0.01494 | -0.0545 | -73.7952
-12 | -1.0521 | 0.01386 | -0.054 | -75.9091
-11.5 | -0.9998 | 0.01301 | -0.0536 | -76.8486
-11 | -0.9466 | 0.01226 | -0.0533 | -77.2104
-10.5 | -0.8946 | 0.01112 | -0.0529 | -80.4496
-10 | -0.8403 | 0.01042 | -0.0528 | -80.643
-9.5 | -0.7851 | 0.00991 | -0.0527 | -79.223
-9 | -0.7294 | 0.00946 | -0.0527 | -77.1036
-8.5 | -0.6732 | 0.00913 | -0.0528 | -73.7349
-8 | -0.6177 | 0.00854 | -0.0528 | -72.3302
-7.5 | -0.5619 | 0.00799 | -0.0528 | -70.3254
-7 | -0.5053 | 0.00766 | -0.0529 | -65.9661
-6.5 | -0.4485 | 0.00734 | -0.0531 | -61.1035
-6 | -0.3913 | 0.00711 | -0.0534 | -55.0352
-5.5 | -0.334 | 0.00689 | -0.0536 | -48.4761
-5 | -0.2771 | 0.00646 | -0.0538 | -42.8947
-4.5 | -0.2197 | 0.00623 | -0.0541 | -35.2648
-4 | -0.1621 | 0.00604 | -0.0545 | -26.8377
-3.5 | -0.1043 | 0.00588 | -0.0549 | -17.7381
-3 | -0.0466 | 0.00568 | -0.0552 | -8.2042
-2.5 | 0.0112 | 0.00553 | -0.0556 | 2.0253
-2 | 0.0691 | 0.00541 | -0.056 | 12.7726
-1.5 | 0.1271 | 0.00528 | -0.0565 | 24.072
-1 | 0.1849 | 0.00515 | -0.0569 | 35.9029
0 | 0.2997 | 0.00446 | -0.058 | 67.1973
0.5 | 0.3569 | 0.00406 | -0.0586 | 87.9064
1 | 0.4144 | 0.00389 | -0.0591 | 106.5296
1.5 | 0.4714 | 0.00362 | -0.0596 | 130.221
2 | 0.5281 | 0.00355 | -0.06 | 148.7606
2.5 | 0.5834 | 0.0038 | -0.0601 | 153.5263
3 | 0.6358 | 0.00457 | -0.06 | 139.1247
3.5 | 0.687 | 0.00528 | -0.0595 | 130.1136
4 | 0.7359 | 0.00592 | -0.0584 | 124.3074
4.5 | 0.7952 | 0.00659 | -0.0597 | 120.6677
5 | 0.8494 | 0.00707 | -0.0597 | 120.1414
5.5 | 0.904 | 0.00746 | -0.0597 | 121.1796
6 | 0.9585 | 0.00782 | -0.0598 | 122.5703
6.5 | 1.0125 | 0.0082 | -0.0598 | 123.4756
7 | 1.0656 | 0.00865 | -0.0596 | 123.1908
7.5 | 1.1186 | 0.00908 | -0.0594 | 123.1938
8 | 1.1706 | 0.00957 | -0.0591 | 122.3197
8.5 | 1.2217 | 0.0101 | -0.0586 | 120.9604
9 | 1.272 | 0.01065 | -0.0581 | 119.4366
9.5 | 1.3203 | 0.01132 | -0.0572 | 116.6343
10 | 1.3677 | 0.01198 | -0.0562 | 114.1653
10.5 | 1.4112 | 0.01288 | -0.0546 | 109.5652
11 | 1.455 | 0.01362 | -0.0531 | 106.8282
11.5 | 1.4955 | 0.01448 | -0.0511 | 103.2804
12 | 1.5314 | 0.01543 | -0.0484 | 99.2482
12.5 | 1.552 | 0.0165 | -0.0431 | 94.0606
13 | 1.5729 | 0.01786 | -0.0386 | 88.0683
13.5 | 1.594 | 0.01951 | -0.0348 | 81.7017
14 | 1.6104 | 0.0217 | -0.031 | 74.212
14.5 | 1.6274 | 0.02407 | -0.0278 | 67.6111
15 | 1.6406 | 0.02692 | -0.0249 | 60.9435
15.5 | 1.6645 | 0.02904 | -0.0232 | 57.3175
16 | 1.6769 | 0.03227 | -0.0211 | 51.9647
16.5 | 1.6927 | 0.03534 | -0.0197 | 47.8976
17 | 1.6932 | 0.04011 | -0.0182 | 42.2139
17.5 | 1.6995 | 0.04464 | -0.0175 | 38.0712
18 | 1.7045 | 0.04962 | -0.0175 | 34.3511
18.5 | 1.7037 | 0.05563 | -0.018 | 30.6256
19 | 1.6947 | 0.06313 | -0.0195 | 26.8446
19.5 | 1.6838 | 0.07146 | -0.0219 | 23.5628
20 | 1.6641 | 0.08169 | -0.0258 | 20.3709

## 85. Re 6M Mach 0.25 (1)
BIGFOIL.COM POLAR EXPORT
NACA64-410 a=0.5
NACA64-410 a=0.5 |  |  |  | Cl Max: | 1.131 | at alpha= | 8.5 | deg
JavaFoil+Calcfoil stall+Eppler ext transition |  |  |  | L/D Max: | 152.9 | at alpha= | 3.5 | deg
Re: | 6000000 |  |  | Cd Min: | 0.00458 | at alpha= | 0 | deg
Mach: | 0.25 |  |  | Cl=0 at alpha= | -2.55 | deg
|  |  |  | @ Cl=0.1, Cd= | 0.0061177
|  |  |  | @ Cl=0.4, Cd= | 0.0979
|  |  |  | @ Cl=0.6, Cd= | 0.0979
alpha (deg) | Cl | Cd | Cm | Cl/Cd
-12 | -0.298 | 0.08269 | -0.02 | -3.605
-11.5 | -0.339 | 0.07801 | -0.021 | -4.348
-11 | -0.37 | 0.07221 | -0.021 | -5.118
-10.5 | -0.394 | 0.06862 | -0.021 | -5.739
-10 | -0.411 | 0.06481 | -0.021 | -6.347
-9.5 | -0.422 | 0.0618 | -0.021 | -6.829
-9 | -0.426 | 0.05763 | -0.021 | -7.387
-8.5 | -0.422 | 0.05362 | -0.022 | -7.876
-8 | -0.412 | 0.04879 | -0.023 | -8.447
-7.5 | -0.396 | 0.04474 | -0.026 | -8.853
-7 | -0.46 | 0.00798 | -0.048 | -57.578
-6.5 | -0.423 | 0.00774 | -0.048 | -54.653
-6 | -0.381 | 0.00751 | -0.048 | -50.729
-5.5 | -0.334 | 0.00726 | -0.049 | -45.992
-5 | -0.283 | 0.00703 | -0.049 | -40.234
-4.5 | -0.228 | 0.00686 | -0.05 | -33.267
-4 | -0.171 | 0.00669 | -0.05 | -25.61
-3.5 | -0.113 | 0.00654 | -0.051 | -17.302
-3 | -0.054 | 0.0064 | -0.051 | -8.444
-2.5 | 0.006 | 0.00625 | -0.052 | 0.933
-2 | 0.066 | 0.00614 | -0.052 | 10.784
-1.5 | 0.127 | 0.0061 | -0.052 | 20.798
-1 | 0.188 | 0.00603 | -0.053 | 31.144
-0.5 | 0.249 | 0.00483 | -0.053 | 51.605
0 | 0.31 | 0.00458 | -0.054 | 67.668
0.5 | 0.37 | 0.0046 | -0.054 | 80.525
1 | 0.431 | 0.0046 | -0.055 | 93.641
1.5 | 0.492 | 0.00468 | -0.055 | 104.931
2 | 0.552 | 0.00471 | -0.056 | 117.249
2.5 | 0.611 | 0.00473 | -0.056 | 129.12
3 | 0.67 | 0.00463 | -0.057 | 144.573
3.5 | 0.728 | 0.00476 | -0.057 | 152.9
4 | 0.786 | 0.0055 | -0.058 | 142.947
4.5 | 0.841 | 0.00694 | -0.058 | 121.258
5 | 0.895 | 0.00714 | -0.059 | 125.387
5.5 | 0.946 | 0.00886 | -0.059 | 106.773
6 | 0.993 | 0.00925 | -0.059 | 107.266
6.5 | 1.034 | 0.00972 | -0.06 | 106.355
7 | 1.07 | 0.01024 | -0.06 | 104.5
7.5 | 1.098 | 0.01088 | -0.061 | 100.978
8 | 1.119 | 0.01149 | -0.061 | 97.383
8.5 | 1.131 | 0.01222 | -0.061 | 92.555
9 | 1.121 | 0.01308 | -0.062 | 85.72
9.5 | 1.097 | 0.01397 | -0.062 | 78.519
10 | 1.057 | 0.01509 | -0.062 | 70.055
10.5 | 0.999 | 0.01689 | -0.062 | 59.154
11 | 0.902 | 0.02386 | -0.06 | 37.816
11.5 | 0.718 | 0.07355 | -0.035 | 9.769
12 | 0.645 | 0.0794 | -0.034 | 8.125
12.5 | 0.565 | 0.08529 | -0.033 | 6.63
13 | 0.48 | 0.0946 | -0.031 | 5.072
13.5 | 0.39 | 0.0979 | -0.032 | 3.981

## 86. Re 6M Mach 0.25 (2)
BIGFOIL.COM POLAR EXPORT
NACA64-410 a=0.5
NACA64-410 a=0.5 |  |  |  | Cl Max: | 1.5453 | at alpha= | 14 | deg
XFOIL ncrit=9 |  |  |  | L/D Max: | 157.88 | at alpha= | 2.5 | deg
Re: | 6000000 |  |  | Cd Min: | 0.19845 | at alpha= | 19 | deg
Mach: | 0.25 |  |  | Cl=0 at alpha= | -2.5967 | deg
|  |  |  | @ Cl=0.1, Cd= | 0.0053882
|  |  |  | @ Cl=0.4, Cd= | 0.0040009
|  |  |  | @ Cl=0.6, Cd= | 0.003807
alpha (deg) | Cl | Cd | Cm | Cl/Cd
-15.5 | -0.5629 | 0.18118 | 0.0177 | -3.1069
-14 | -0.5177 | 0.15357 | 0.0021 | -3.3711
-13.5 | -0.5135 | 0.14469 | -0.0009 | -3.549
-13 | -0.5099 | 0.13416 | -0.006 | -3.8007
-12.5 | -0.4945 | 0.12751 | -0.0097 | -3.8781
-11.5 | -0.6123 | 0.08237 | -0.0345 | -7.4335
-11 | -0.7085 | 0.05685 | -0.0566 | -12.4626
-10.5 | -0.9171 | 0.01877 | -0.0634 | -48.8599
-10 | -0.8754 | 0.01472 | -0.0618 | -59.4701
-9.5 | -0.8216 | 0.01276 | -0.0605 | -64.3887
-9 | -0.7662 | 0.01103 | -0.0594 | -69.4651
-8.5 | -0.7065 | 0.01029 | -0.0586 | -68.6589
-8 | -0.6468 | 0.00962 | -0.058 | -67.2349
-7.5 | -0.5866 | 0.00914 | -0.0575 | -64.1794
-7 | -0.5281 | 0.00824 | -0.057 | -64.0898
-6.5 | -0.4681 | 0.00783 | -0.0567 | -59.7829
-6 | -0.4081 | 0.00744 | -0.0565 | -54.8522
-5.5 | -0.348 | 0.0071 | -0.0564 | -49.0141
-5 | -0.2883 | 0.00672 | -0.0564 | -42.9018
-4.5 | -0.2284 | 0.00636 | -0.0565 | -35.9119
-4 | -0.1684 | 0.00613 | -0.0566 | -27.4715
-3.5 | -0.1083 | 0.00594 | -0.0569 | -18.2323
-3 | -0.0484 | 0.00574 | -0.0572 | -8.4321
-2.5 | 0.0116 | 0.00557 | -0.0575 | 2.0826
-2 | 0.0715 | 0.00545 | -0.0579 | 13.1193
-1.5 | 0.1315 | 0.00532 | -0.0583 | 24.718
-1 | 0.1913 | 0.00519 | -0.0587 | 36.8593
-0.5 | 0.2509 | 0.00492 | -0.0592 | 50.9959
0 | 0.3099 | 0.0045 | -0.0598 | 68.8667
0.5 | 0.3688 | 0.00409 | -0.0604 | 90.1711
1 | 0.4283 | 0.00392 | -0.061 | 109.2602
1.5 | 0.4871 | 0.00364 | -0.0615 | 133.8187
2 | 0.5458 | 0.00358 | -0.0618 | 152.4581
2.5 | 0.6031 | 0.00382 | -0.0619 | 157.8796
3 | 0.657 | 0.00464 | -0.0617 | 141.5948
3.5 | 0.7095 | 0.00543 | -0.0611 | 130.663
4 | 0.7593 | 0.00611 | -0.0597 | 124.2717
4.5 | 0.8206 | 0.0068 | -0.0609 | 120.6765
5 | 0.8772 | 0.00724 | -0.0608 | 121.1602
5.5 | 0.9339 | 0.00764 | -0.0606 | 122.2382
6 | 0.9901 | 0.00809 | -0.0603 | 122.3857
6.5 | 1.0463 | 0.00849 | -0.06 | 123.2391
7 | 1.1015 | 0.00899 | -0.0594 | 122.525
7.5 | 1.1565 | 0.00948 | -0.0588 | 121.9937
8 | 1.2099 | 0.01008 | -0.0579 | 120.0298
8.5 | 1.2624 | 0.01071 | -0.0568 | 117.8711
9 | 1.3129 | 0.01144 | -0.0552 | 114.764
9.5 | 1.3607 | 0.01229 | -0.0533 | 110.716
10 | 1.405 | 0.01329 | -0.0507 | 105.7186
10.5 | 1.4462 | 0.01432 | -0.0476 | 100.9916
11 | 1.4744 | 0.0155 | -0.0424 | 95.1226
11.5 | 1.4953 | 0.01692 | -0.0365 | 88.3747
12 | 1.5169 | 0.01875 | -0.0317 | 80.9013
12.5 | 1.5351 | 0.02112 | -0.0271 | 72.6847
13 | 1.5383 | 0.02492 | -0.022 | 61.7295
13.5 | 1.5442 | 0.02886 | -0.0182 | 53.5066
14 | 1.5453 | 0.03355 | -0.015 | 46.0596
14.5 | 1.539 | 0.03927 | -0.0127 | 39.1902
15 | 1.5139 | 0.04749 | -0.0117 | 31.8783
15.5 | 1.4904 | 0.05655 | -0.0126 | 26.3554
16 | 1.4567 | 0.06806 | -0.0159 | 21.4032
16.5 | 1.4237 | 0.08096 | -0.0215 | 17.5852
17 | 1.3825 | 0.09696 | -0.0302 | 14.2585
17.5 | 1.3394 | 0.11552 | -0.0418 | 11.5945
18 | 1.2981 | 0.13553 | -0.0546 | 9.578
18.5 | 1.2389 | 0.16045 | -0.0702 | 7.7214
19 | 1.1377 | 0.19845 | -0.0948 | 5.7329

## 87. Re 6M Mach 0.50 (1)
BIGFOIL.COM POLAR EXPORT
NACA64-410 a=0.5
NACA64-410 a=0.5 |  |  |  | Cl Max: | 1.181 | at alpha= | 20 | deg
JavaFoil+Calcfoil stall+Eppler ext transition |  |  |  | L/D Max: | 162.025 | at alpha= | 3.5 | deg
Re: | 6000000 |  |  | Cd Min: | 0.00448 | at alpha= | 0 | deg
Mach: | 0.5 |  |  | Cl=0 at alpha= | -2.5455 | deg
|  |  |  | @ Cl=0.1, Cd= | 0.00622
|  |  |  | @ Cl=0.4, Cd= | 0.0045118
|  |  |  | @ Cl=0.6, Cd= | 0.0046325
alpha (deg) | Cl | Cd | Cm | Cl/Cd
-20 | -0.944 | 0.15655 | -0.025 | -6.029
-19.5 | -0.916 | 0.1485 | -0.025 | -6.171
-19 | -0.888 | 0.14426 | -0.024 | -6.155
-18.5 | -0.861 | 0.14206 | -0.024 | -6.062
-18 | -0.835 | 0.13756 | -0.025 | -6.068
-17.5 | -0.808 | 0.13029 | -0.025 | -6.205
-17 | -0.782 | 0.12962 | -0.025 | -6.035
-16.5 | -0.754 | 0.12098 | -0.025 | -6.237
-16 | -0.727 | 0.11749 | -0.024 | -6.185
-15.5 | -0.7 | 0.11318 | -0.024 | -6.185
-15 | -0.674 | 0.10024 | -0.025 | -6.727
-14.5 | -0.647 | 0.09371 | -0.025 | -6.909
-14 | -0.62 | 0.10111 | -0.025 | -6.129
-13.5 | -0.592 | 0.09513 | -0.025 | -6.228
-13 | -0.566 | 0.08579 | -0.025 | -6.599
-12.5 | -0.54 | 0.07959 | -0.026 | -6.785
-12 | -0.513 | 0.07403 | -0.027 | -6.937
-11.5 | -0.488 | 0.06782 | -0.028 | -7.197
-11 | -0.457 | 0.08176 | -0.025 | -5.59
-10.5 | -0.43 | 0.07286 | -0.024 | -5.901
-10 | -0.403 | 0.0646 | -0.025 | -6.243
-9.5 | -0.377 | 0.05891 | -0.026 | -6.399
-9 | -0.351 | 0.05417 | -0.028 | -6.47
-8.5 | -0.325 | 0.04977 | -0.029 | -6.522
-8 | -0.295 | 0.054 | -0.025 | -5.457
-7.5 | -0.267 | 0.0519 | -0.024 | -5.152
-7 | -0.241 | 0.04672 | -0.025 | -5.15
-6.5 | -0.214 | 0.04267 | -0.027 | -5.014
-6 | -0.187 | 0.0392 | -0.029 | -4.781
-5.5 | -0.243 | 0.03961 | -0.025 | -6.126
-5 | -0.234 | 0.03549 | -0.028 | -6.598
-4.5 | -0.243 | 0.00729 | -0.056 | -33.364
-4 | -0.186 | 0.00705 | -0.056 | -26.407
-3.5 | -0.124 | 0.00686 | -0.057 | -18.131
-3 | -0.06 | 0.00662 | -0.057 | -9.034
-2.5 | 0.006 | 0.00647 | -0.058 | 1.003
-2 | 0.074 | 0.00635 | -0.058 | 11.621
-1.5 | 0.142 | 0.00601 | -0.059 | 23.566
-1 | 0.21 | 0.00591 | -0.059 | 35.483
-0.5 | 0.278 | 0.00464 | -0.06 | 60.017
0 | 0.346 | 0.00448 | -0.06 | 77.259
0.5 | 0.414 | 0.00452 | -0.061 | 91.619
1 | 0.482 | 0.00453 | -0.061 | 106.358
1.5 | 0.549 | 0.00458 | -0.062 | 119.901
2 | 0.617 | 0.00465 | -0.062 | 132.681
2.5 | 0.682 | 0.00471 | -0.063 | 144.817
3 | 0.748 | 0.00485 | -0.063 | 154.21
3.5 | 0.812 | 0.00501 | -0.064 | 162.025
4 | 0.874 | 0.0057 | -0.064 | 153.421
4.5 | 0.93 | 0.00929 | -0.065 | 100.122
5 | 0.984 | 0.00985 | -0.065 | 99.898
5.5 | 1.028 | 0.01048 | -0.066 | 98.053
6 | 1.056 | 0.01118 | -0.066 | 94.49
6.5 | 1.058 | 0.01211 | -0.066 | 87.365
7 | 0.997 | 0.01349 | -0.067 | 73.941
7.5 | 0.65 | 0.01476 | -0.067 | 44.022
8 | 0.562 | 0.05272 | -0.033 | 10.664
8.5 | 0.709 | 0.01661 | -0.067 | 42.657
9 | 0.614 | 0.05898 | -0.034 | 10.417
9.5 | 0.77 | 0.01768 | -0.068 | 43.531
10 | 0.796 | 0.01961 | -0.068 | 40.602
10.5 | 0.81 | 0.02448 | -0.067 | 33.08
11 | 0.718 | 0.07608 | -0.036 | 9.439
11.5 | 0.88 | 0.02347 | -0.069 | 37.491
12 | 0.87 | 0.03596 | -0.065 | 24.193
12.5 | 0.799 | 0.08436 | -0.041 | 9.47
13 | 0.823 | 0.0933 | -0.04 | 8.826
13.5 | 0.847 | 0.10967 | -0.038 | 7.719
14 | 0.873 | 0.09876 | -0.04 | 8.839
14.5 | 0.9 | 0.10476 | -0.042 | 8.593
15 | 0.93 | 0.11088 | -0.045 | 8.391
15.5 | 0.95 | 0.11368 | -0.042 | 8.359
16 | 0.976 | 0.11868 | -0.043 | 8.222
16.5 | 1.005 | 0.12365 | -0.046 | 8.128
17 | 1.037 | 0.12787 | -0.049 | 8.107
17.5 | 1.053 | 0.13018 | -0.046 | 8.091
18 | 1.079 | 0.13669 | -0.047 | 7.894
18.5 | 1.111 | 0.13977 | -0.05 | 7.947
19 | 1.146 | 0.1394 | -0.054 | 8.223
19.5 | 1.156 | 0.15246 | -0.049 | 7.58
20 | 1.181 | 0.15644 | -0.05 | 7.547

## 88. Re 6M Mach 0.50 (2)
BIGFOIL.COM POLAR EXPORT
NACA64-410 a=0.5
NACA64-410 a=0.5 |  |  |  | Cl Max: | 1.1872 | at alpha= | 6.5 | deg
XFOIL ncrit=9 |  |  |  | L/D Max: | 174.874 | at alpha= | 2.5 | deg
Re: | 6000000 |  |  | Cd Min: | 0.01014 | at alpha= | 6.5 | deg
Mach: | 0.5 |  |  | Cl=0 at alpha= | -99 | deg
|  |  |  | @ Cl=0.1, Cd= | 0.00472
|  |  |  | @ Cl=0.4, Cd= | 0.0043725
|  |  |  | @ Cl=0.6, Cd= | 0.003737
alpha (deg) | Cl | Cd | Cm | Cl/Cd
0 | 0.356 | 0.00472 | -0.0679 | 75.4237
0.5 | 0.4231 | 0.00419 | -0.0686 | 100.9785
1 | 0.491 | 0.00404 | -0.0692 | 121.5347
1.5 | 0.5585 | 0.00378 | -0.0697 | 147.7513
2 | 0.6261 | 0.00371 | -0.07 | 168.7601
2.5 | 0.6925 | 0.00396 | -0.07 | 174.8737
3 | 0.7519 | 0.00505 | -0.0692 | 148.8911
3.5 | 0.809 | 0.00615 | -0.0678 | 131.5447
4 | 0.8626 | 0.00698 | -0.065 | 123.5817
4.5 | 0.933 | 0.00764 | -0.0654 | 122.1204
5 | 0.9983 | 0.00814 | -0.0641 | 122.6413
5.5 | 1.0626 | 0.00873 | -0.0624 | 121.7182
6 | 1.1263 | 0.00935 | -0.0602 | 120.4599
6.5 | 1.1872 | 0.01014 | -0.0571 | 117.0809

## 89. Re 7M Mach 0.00 (1)
BIGFOIL.COM POLAR EXPORT
NACA64-410 a=0.5
NACA64-410 a=0.5 |  |  |  | Cl Max: | 1.154 | at alpha= | 9.5 | deg
JavaFoil+Calcfoil stall+Eppler ext transition |  |  |  | L/D Max: | 141.442 | at alpha= | 3 | deg
Re: | 7000000 |  |  | Cd Min: | 0.00447 | at alpha= | 0 | deg
Mach: | 0 |  |  | Cl=0 at alpha= | -2.5517 | deg
|  |  |  | @ Cl=0.1, Cd= | 0.0059812
|  |  |  | @ Cl=0.4, Cd= | 0.0045383
|  |  |  | @ Cl=0.6, Cd= | 0.0046416
alpha (deg) | Cl | Cd | Cm | Cl/Cd
-13.5 | -0.462 | 0.09417 | -0.02 | -4.902
-13 | -0.477 | 0.08874 | -0.02 | -5.374
-12.5 | -0.49 | 0.08421 | -0.02 | -5.823
-12 | -0.501 | 0.07936 | -0.019 | -6.318
-11.5 | -0.508 | 0.07427 | -0.02 | -6.836
-11 | -0.508 | 0.06961 | -0.021 | -7.3
-10.5 | -0.505 | 0.06493 | -0.021 | -7.778
-10 | -0.499 | 0.05994 | -0.022 | -8.329
-9.5 | -0.489 | 0.05582 | -0.023 | -8.763
-9 | -0.476 | 0.05101 | -0.025 | -9.339
-8.5 | -0.542 | 0.01055 | -0.043 | -51.371
-8 | -0.535 | 0.00814 | -0.045 | -65.666
-7.5 | -0.502 | 0.00783 | -0.046 | -64.061
-7 | -0.464 | 0.00759 | -0.046 | -61.16
-6.5 | -0.422 | 0.00739 | -0.046 | -57.09
-6 | -0.377 | 0.00716 | -0.047 | -52.633
-5.5 | -0.328 | 0.00695 | -0.047 | -47.194
-5 | -0.276 | 0.00678 | -0.048 | -40.746
-4.5 | -0.222 | 0.00658 | -0.048 | -33.757
-4 | -0.167 | 0.00649 | -0.049 | -25.666
-3.5 | -0.11 | 0.00635 | -0.049 | -17.306
-3 | -0.052 | 0.00622 | -0.049 | -8.428
-2.5 | 0.006 | 0.00613 | -0.05 | 0.923
-2 | 0.064 | 0.00603 | -0.05 | 10.637
-1.5 | 0.123 | 0.00595 | -0.051 | 20.646
-1 | 0.182 | 0.00589 | -0.051 | 30.873
-0.5 | 0.241 | 0.00475 | -0.052 | 50.81
0 | 0.3 | 0.00447 | -0.052 | 67.033
0.5 | 0.359 | 0.00451 | -0.053 | 79.552
1 | 0.417 | 0.00455 | -0.053 | 91.769
1.5 | 0.476 | 0.00457 | -0.054 | 104.18
2 | 0.535 | 0.00461 | -0.054 | 116.078
2.5 | 0.592 | 0.00465 | -0.054 | 127.13
3 | 0.649 | 0.00459 | -0.055 | 141.442
3.5 | 0.706 | 0.0051 | -0.055 | 138.362
4 | 0.762 | 0.00552 | -0.056 | 138.076
4.5 | 0.816 | 0.00618 | -0.056 | 132.033
5 | 0.87 | 0.00676 | -0.057 | 128.73
5.5 | 0.92 | 0.00702 | -0.057 | 131.165
6 | 0.968 | 0.00724 | -0.058 | 133.747
6.5 | 1.012 | 0.00905 | -0.058 | 111.764
7 | 1.052 | 0.00951 | -0.059 | 110.558
7.5 | 1.087 | 0.00995 | -0.059 | 109.315
8 | 1.117 | 0.01046 | -0.059 | 106.823
8.5 | 1.141 | 0.01103 | -0.06 | 103.521
9 | 1.152 | 0.01161 | -0.06 | 99.26
9.5 | 1.154 | 0.01225 | -0.06 | 94.208
10 | 1.148 | 0.01303 | -0.061 | 88.06
10.5 | 1.133 | 0.01384 | -0.061 | 81.912
11 | 1.111 | 0.0148 | -0.061 | 75.066
11.5 | 1.082 | 0.01596 | -0.061 | 67.752
12 | 1.045 | 0.01747 | -0.061 | 59.849
12.5 | 1.001 | 0.01977 | -0.061 | 50.64
13 | 0.945 | 0.02464 | -0.06 | 38.345
13.5 | 0.787 | 0.08137 | -0.041 | 9.672
14 | 0.744 | 0.09165 | -0.037 | 8.115
14.5 | 0.707 | 0.09697 | -0.037 | 7.287

## 90. Re 7M Mach 0.00 (2)
BIGFOIL.COM POLAR EXPORT
NACA64-410 a=0.5
NACA64-410 a=0.5 |  |  |  | Cl Max: | 1.7592 | at alpha= | 18.5 | deg
XFOIL ncrit=9 |  |  |  | L/D Max: | 146.351 | at alpha= | 2 | deg
Re: | 7000000 |  |  | Cd Min: | 0.06474 | at alpha= | 20 | deg
Mach: | 0 |  |  | Cl=0 at alpha= | -2.5949 | deg
|  |  |  | @ Cl=0.1, Cd= | 0.0051998
|  |  |  | @ Cl=0.4, Cd= | 0.0039127
|  |  |  | @ Cl=0.6, Cd= | 0.0042754
alpha (deg) | Cl | Cd | Cm | Cl/Cd
-18 | -1.3262 | 0.04609 | -0.0616 | -28.7741
-17.5 | -1.3764 | 0.03474 | -0.0688 | -39.62
-17 | -1.4124 | 0.02966 | -0.065 | -47.6197
-16.5 | -1.4117 | 0.02652 | -0.0607 | -53.2315
-16 | -1.3853 | 0.02425 | -0.0588 | -57.1258
-15 | -1.3177 | 0.02065 | -0.0555 | -63.8111
-14.5 | -1.2794 | 0.01884 | -0.0543 | -67.9087
-14 | -1.2383 | 0.017 | -0.0533 | -72.8412
-13.5 | -1.1942 | 0.01539 | -0.0525 | -77.5958
-13 | -1.1467 | 0.01419 | -0.052 | -80.8104
-12.5 | -1.0968 | 0.01327 | -0.0517 | -82.6526
-12 | -1.0455 | 0.01251 | -0.0515 | -83.5731
-11.5 | -0.9931 | 0.01187 | -0.0514 | -83.6647
-11 | -0.9406 | 0.01115 | -0.0513 | -84.3587
-10.5 | -0.8882 | 0.01031 | -0.0512 | -86.1494
-10 | -0.8344 | 0.00971 | -0.0512 | -85.932
-9.5 | -0.7797 | 0.00927 | -0.0513 | -84.11
-9 | -0.7245 | 0.00888 | -0.0514 | -81.5878
-8.5 | -0.6689 | 0.00859 | -0.0516 | -77.8696
-8 | -0.6135 | 0.00818 | -0.0518 | -75
-7.5 | -0.5583 | 0.00764 | -0.0519 | -73.0759
-7 | -0.5023 | 0.00728 | -0.0521 | -68.9973
-6.5 | -0.4459 | 0.007 | -0.0524 | -63.7
-6 | -0.3892 | 0.00679 | -0.0527 | -57.3196
-5.5 | -0.3323 | 0.00659 | -0.053 | -50.4249
-5 | -0.2756 | 0.00627 | -0.0533 | -43.9553
-4.5 | -0.2186 | 0.00603 | -0.0537 | -36.2521
-4 | -0.1613 | 0.00583 | -0.054 | -27.6672
-3.5 | -0.104 | 0.0057 | -0.0544 | -18.2456
-3 | -0.0465 | 0.00553 | -0.0548 | -8.4087
-2.5 | 0.0109 | 0.00538 | -0.0553 | 2.026
-2 | 0.0685 | 0.00526 | -0.0557 | 13.0228
-1.5 | 0.1261 | 0.00515 | -0.0561 | 24.4854
-1 | 0.1837 | 0.00502 | -0.0566 | 36.5936
-0.5 | 0.2411 | 0.00479 | -0.0571 | 50.334
0 | 0.2982 | 0.00445 | -0.0577 | 67.0112
0.5 | 0.3551 | 0.00407 | -0.0583 | 87.2482
1 | 0.4122 | 0.00387 | -0.0588 | 106.5116
1.5 | 0.469 | 0.00367 | -0.0593 | 127.7929
2 | 0.5254 | 0.00359 | -0.0597 | 146.351
2.5 | 0.5796 | 0.004 | -0.0599 | 144.9
3 | 0.6322 | 0.00471 | -0.0599 | 134.2251
3.5 | 0.6846 | 0.00537 | -0.0597 | 127.486
4 | 0.735 | 0.00593 | -0.059 | 123.946
4.5 | 0.7898 | 0.00643 | -0.0592 | 122.8305
5 | 0.8456 | 0.00685 | -0.0597 | 123.4453
5.5 | 0.9001 | 0.00721 | -0.0598 | 124.8405
6 | 0.9542 | 0.00757 | -0.0599 | 126.0502
6.5 | 1.0082 | 0.00792 | -0.06 | 127.298
7 | 1.0611 | 0.00836 | -0.0599 | 126.9258
7.5 | 1.1141 | 0.00874 | -0.0598 | 127.4714
8 | 1.1658 | 0.00923 | -0.0596 | 126.3055
8.5 | 1.2171 | 0.0097 | -0.0594 | 125.4742
9 | 1.2674 | 0.01021 | -0.059 | 124.1332
9.5 | 1.3161 | 0.01083 | -0.0583 | 121.5235
10 | 1.364 | 0.01143 | -0.0576 | 119.3351
10.5 | 1.4087 | 0.01224 | -0.0564 | 115.0899
11 | 1.4538 | 0.01291 | -0.0553 | 112.6104
11.5 | 1.4962 | 0.01368 | -0.0538 | 109.3713
12 | 1.5354 | 0.01454 | -0.0518 | 105.5983
12.5 | 1.5685 | 0.01553 | -0.0489 | 100.9981
13 | 1.5867 | 0.01662 | -0.0434 | 95.4693
13.5 | 1.6073 | 0.01797 | -0.0391 | 89.4435
14 | 1.6251 | 0.01978 | -0.0351 | 82.1587
14.5 | 1.6464 | 0.02156 | -0.0321 | 76.3636
15 | 1.6629 | 0.02385 | -0.0291 | 69.7233
15.5 | 1.688 | 0.02563 | -0.0272 | 65.8603
16 | 1.704 | 0.02824 | -0.0249 | 60.3399
16.5 | 1.7234 | 0.03068 | -0.0233 | 56.1734
17 | 1.7299 | 0.03445 | -0.0214 | 50.2148
17.5 | 1.7416 | 0.03792 | -0.0202 | 45.9283
18 | 1.7521 | 0.04174 | -0.0195 | 41.9765
18.5 | 1.7592 | 0.04617 | -0.0191 | 38.1027
19 | 1.7589 | 0.05174 | -0.0193 | 33.995
19.5 | 1.757 | 0.05789 | -0.0201 | 30.3507
20 | 1.7524 | 0.06474 | -0.0216 | 27.0683

## 91. Re 7M Mach 0.10 (1)
BIGFOIL.COM POLAR EXPORT
NACA64-410 a=0.5
NACA64-410 a=0.5 |  |  |  | Cl Max: | 1.149 | at alpha= | 9 | deg
JavaFoil+Calcfoil stall+Eppler ext transition |  |  |  | L/D Max: | 141.537 | at alpha= | 3 | deg
Re: | 7000000 |  |  | Cd Min: | 0.00451 | at alpha= | 0 | deg
Mach: | 0.1 |  |  | Cl=0 at alpha= | -2.5509 | deg
|  |  |  | @ Cl=0.1, Cd= | 0.005988
|  |  |  | @ Cl=0.4, Cd= | 0.00453
|  |  |  | @ Cl=0.6, Cd= | 0.0046369
alpha (deg) | Cl | Cd | Cm | Cl/Cd
-13 | -0.45 | 0.08963 | -0.02 | -5.022
-12.5 | -0.467 | 0.08407 | -0.02 | -5.555
-12 | -0.481 | 0.08006 | -0.02 | -6.014
-11.5 | -0.491 | 0.07609 | -0.02 | -6.449
-11 | -0.494 | 0.07081 | -0.02 | -6.975
-10.5 | -0.494 | 0.06534 | -0.021 | -7.555
-10 | -0.49 | 0.06064 | -0.022 | -8.077
-9.5 | -0.481 | 0.05748 | -0.022 | -8.376
-9 | -0.471 | 0.05202 | -0.025 | -9.047
-8.5 | -0.458 | 0.04567 | -0.028 | -10.025
-8 | -0.533 | 0.00819 | -0.045 | -65.048
-7.5 | -0.501 | 0.0079 | -0.046 | -63.338
-7 | -0.464 | 0.00762 | -0.046 | -60.848
-6.5 | -0.423 | 0.00738 | -0.047 | -57.235
-6 | -0.378 | 0.00716 | -0.047 | -52.731
-5.5 | -0.329 | 0.00695 | -0.048 | -47.351
-5 | -0.277 | 0.00678 | -0.048 | -40.915
-4.5 | -0.223 | 0.00663 | -0.048 | -33.671
-4 | -0.167 | 0.00649 | -0.049 | -25.791
-3.5 | -0.11 | 0.00634 | -0.049 | -17.404
-3 | -0.053 | 0.00621 | -0.05 | -8.478
-2.5 | 0.006 | 0.00612 | -0.05 | 0.929
-2 | 0.064 | 0.00603 | -0.051 | 10.697
-1.5 | 0.124 | 0.00596 | -0.051 | 20.729
-1 | 0.183 | 0.0059 | -0.052 | 30.956
-0.5 | 0.242 | 0.00475 | -0.052 | 50.972
0 | 0.301 | 0.00451 | -0.052 | 66.865
0.5 | 0.36 | 0.00453 | -0.053 | 79.614
1 | 0.419 | 0.00453 | -0.053 | 92.52
1.5 | 0.478 | 0.00459 | -0.054 | 104.297
2 | 0.537 | 0.00463 | -0.054 | 116.081
2.5 | 0.594 | 0.00464 | -0.055 | 128.18
3 | 0.652 | 0.00461 | -0.055 | 141.537
3.5 | 0.709 | 0.00512 | -0.056 | 138.473
4 | 0.765 | 0.00553 | -0.056 | 138.438
4.5 | 0.82 | 0.0069 | -0.057 | 118.837
5 | 0.874 | 0.00683 | -0.057 | 127.918
5.5 | 0.924 | 0.00711 | -0.057 | 130.029
6 | 0.972 | 0.00738 | -0.058 | 131.623
6.5 | 1.016 | 0.00912 | -0.058 | 111.383
7 | 1.055 | 0.00959 | -0.059 | 110.047
7.5 | 1.09 | 0.01005 | -0.059 | 108.412
8 | 1.119 | 0.01055 | -0.06 | 105.999
8.5 | 1.141 | 0.01117 | -0.06 | 102.174
9 | 1.149 | 0.01174 | -0.06 | 97.883
9.5 | 1.148 | 0.01248 | -0.061 | 91.995
10 | 1.138 | 0.01323 | -0.061 | 86.025
10.5 | 1.12 | 0.01412 | -0.061 | 79.278
11 | 1.093 | 0.01518 | -0.061 | 71.967
11.5 | 1.058 | 0.01642 | -0.062 | 64.409
12 | 1.014 | 0.01826 | -0.062 | 55.548
12.5 | 0.96 | 0.02175 | -0.061 | 44.111
13 | 0.793 | 0.07527 | -0.042 | 10.53
13.5 | 0.74 | 0.08926 | -0.036 | 8.294
14 | 0.7 | 0.09392 | -0.036 | 7.451

## 92. Re 7M Mach 0.10 (2)
BIGFOIL.COM POLAR EXPORT
NACA64-410 a=0.5
NACA64-410 a=0.5 |  |  |  | Cl Max: | 1.7343 | at alpha= | 18 | deg
XFOIL ncrit=9 |  |  |  | L/D Max: | 147.242 | at alpha= | 2 | deg
Re: | 7000000 |  |  | Cd Min: | 0.07546 | at alpha= | 20 | deg
Mach: | 0.1 |  |  | Cl=0 at alpha= | -2.595 | deg
|  |  |  | @ Cl=0.1, Cd= | 0.0052111
|  |  |  | @ Cl=0.4, Cd= | 0.0039237
|  |  |  | @ Cl=0.6, Cd= | 0.0042291
alpha (deg) | Cl | Cd | Cm | Cl/Cd
-16.5 | -1.2925 | 0.03623 | -0.0706 | -35.6749
-16 | -1.3354 | 0.03089 | -0.0662 | -43.2308
-15.5 | -1.3348 | 0.0267 | -0.0628 | -49.9925
-15 | -1.3111 | 0.02408 | -0.0603 | -54.4477
-14.5 | -1.2796 | 0.02164 | -0.0584 | -59.1312
-14 | -1.2399 | 0.0197 | -0.0571 | -62.9391
-13.5 | -1.1995 | 0.01748 | -0.0559 | -68.6213
-13 | -1.1553 | 0.01556 | -0.0549 | -74.2481
-12.5 | -1.107 | 0.01418 | -0.0542 | -78.0677
-12 | -1.0561 | 0.01313 | -0.0537 | -80.4341
-11.5 | -1.0035 | 0.01231 | -0.0533 | -81.5191
-10.5 | -0.8964 | 0.01077 | -0.0528 | -83.2312
-10 | -0.8425 | 0.00998 | -0.0525 | -84.4188
-9.5 | -0.7872 | 0.00945 | -0.0525 | -83.3016
-9 | -0.7314 | 0.00902 | -0.0525 | -81.0865
-8.5 | -0.675 | 0.00869 | -0.0526 | -77.6755
-8 | -0.6186 | 0.00836 | -0.0527 | -73.9952
-7.5 | -0.5629 | 0.00775 | -0.0527 | -72.6323
-7 | -0.5064 | 0.00735 | -0.0528 | -68.898
-6.5 | -0.4494 | 0.00705 | -0.053 | -63.7447
-6 | -0.3922 | 0.00682 | -0.0532 | -57.5073
-5.5 | -0.3348 | 0.00662 | -0.0535 | -50.574
-5 | -0.2776 | 0.0063 | -0.0538 | -44.0635
-4.5 | -0.2201 | 0.00605 | -0.0541 | -36.3802
-4 | -0.1625 | 0.00585 | -0.0544 | -27.7778
-3.5 | -0.1047 | 0.00571 | -0.0548 | -18.3363
-3 | -0.0469 | 0.00553 | -0.0552 | -8.481
-2.5 | 0.011 | 0.00539 | -0.0556 | 2.0408
-2 | 0.069 | 0.00527 | -0.056 | 13.093
-1.5 | 0.1269 | 0.00516 | -0.0565 | 24.593
-1 | 0.1849 | 0.00503 | -0.0569 | 36.7594
-0.5 | 0.2426 | 0.0048 | -0.0574 | 50.5417
0 | 0.3 | 0.00446 | -0.058 | 67.2646
0.5 | 0.3572 | 0.00408 | -0.0586 | 87.549
1 | 0.4147 | 0.00387 | -0.0591 | 107.1576
1.5 | 0.4719 | 0.00367 | -0.0597 | 128.5831
2 | 0.5286 | 0.00359 | -0.0601 | 147.2423
2.5 | 0.5832 | 0.004 | -0.0602 | 145.8
3 | 0.636 | 0.00472 | -0.0602 | 134.7458
3.5 | 0.6886 | 0.00539 | -0.06 | 127.7551
4 | 0.7394 | 0.00595 | -0.0593 | 124.2689
4.5 | 0.7944 | 0.00646 | -0.0594 | 122.9721
5 | 0.8507 | 0.00688 | -0.0599 | 123.6483
5.5 | 0.9055 | 0.00724 | -0.06 | 125.0691
6 | 0.96 | 0.00762 | -0.06 | 125.9843
6.5 | 1.0144 | 0.00797 | -0.06 | 127.2773
7 | 1.0676 | 0.00842 | -0.0599 | 126.7933
7.5 | 1.1211 | 0.00881 | -0.0598 | 127.2531
8 | 1.173 | 0.00932 | -0.0595 | 125.8584
8.5 | 1.2249 | 0.00979 | -0.0591 | 125.1175
9 | 1.2751 | 0.01036 | -0.0586 | 123.0792
9.5 | 1.3244 | 0.01096 | -0.0578 | 120.8394
10 | 1.3717 | 0.01165 | -0.0568 | 117.7425
10.5 | 1.4171 | 0.01242 | -0.0555 | 114.0982
11 | 1.4617 | 0.01316 | -0.0541 | 111.0714
11.5 | 1.5029 | 0.01401 | -0.0522 | 107.2734
12 | 1.5406 | 0.01495 | -0.0498 | 103.0502
12.5 | 1.565 | 0.01599 | -0.045 | 97.8737
13 | 1.5839 | 0.0173 | -0.0399 | 91.5549
13.5 | 1.6039 | 0.01891 | -0.0358 | 84.8176
14 | 1.6218 | 0.02092 | -0.032 | 77.5239
14.5 | 1.6467 | 0.02261 | -0.0294 | 72.8306
15 | 1.6621 | 0.02517 | -0.0263 | 66.035
15.5 | 1.6856 | 0.02722 | -0.0244 | 61.9251
16 | 1.6999 | 0.03017 | -0.0222 | 56.3441
16.5 | 1.7158 | 0.03315 | -0.0205 | 51.7587
17 | 1.7209 | 0.03728 | -0.0188 | 46.1615
17.5 | 1.7277 | 0.04154 | -0.0178 | 41.5912
18 | 1.7343 | 0.04616 | -0.0173 | 37.5715
18.5 | 1.7343 | 0.0518 | -0.0175 | 33.4807
19 | 1.7295 | 0.05847 | -0.0184 | 29.5793
19.5 | 1.7161 | 0.06675 | -0.0203 | 25.7094
20 | 1.7038 | 0.07546 | -0.0232 | 22.5788

## 93. Re 7M Mach 0.25 (1)
BIGFOIL.COM POLAR EXPORT
NACA64-410 a=0.5
NACA64-410 a=0.5 |  |  |  | Cl Max: | 1.132 | at alpha= | 8.5 | deg
JavaFoil+Calcfoil stall+Eppler ext transition |  |  |  | L/D Max: | 144.025 | at alpha= | 3 | deg
Re: | 7000000 |  |  | Cd Min: | 0.0045 | at alpha= | 0 | deg
Mach: | 0.25 |  |  | Cl=0 at alpha= | -2.55 | deg
|  |  |  | @ Cl=0.1, Cd= | 0.0060277
|  |  |  | @ Cl=0.4, Cd= | 0.09726
|  |  |  | @ Cl=0.6, Cd= | 0.09726
alpha (deg) | Cl | Cd | Cm | Cl/Cd
-12 | -0.298 | 0.08226 | -0.021 | -3.625
-11.5 | -0.339 | 0.07774 | -0.021 | -4.364
-11 | -0.37 | 0.07142 | -0.021 | -5.176
-10.5 | -0.394 | 0.06769 | -0.021 | -5.82
-10 | -0.411 | 0.06422 | -0.021 | -6.406
-9.5 | -0.422 | 0.06121 | -0.021 | -6.897
-9 | -0.426 | 0.05718 | -0.021 | -7.446
-8.5 | -0.422 | 0.05289 | -0.022 | -7.988
-8 | -0.413 | 0.04851 | -0.024 | -8.505
-7.5 | -0.397 | 0.04353 | -0.027 | -9.131
-7 | -0.46 | 0.00782 | -0.048 | -58.782
-6.5 | -0.423 | 0.00758 | -0.048 | -55.806
-6 | -0.381 | 0.00731 | -0.048 | -52.105
-5.5 | -0.334 | 0.00709 | -0.049 | -47.113
-5 | -0.283 | 0.00686 | -0.049 | -41.21
-4.5 | -0.228 | 0.0067 | -0.05 | -34.072
-4 | -0.171 | 0.00653 | -0.05 | -26.245
-3.5 | -0.113 | 0.0064 | -0.051 | -17.684
-3 | -0.054 | 0.00626 | -0.051 | -8.629
-2.5 | 0.006 | 0.00615 | -0.052 | 0.949
-2 | 0.066 | 0.00605 | -0.052 | 10.941
-1.5 | 0.127 | 0.00601 | -0.052 | 21.106
-1 | 0.188 | 0.00594 | -0.053 | 31.6
-0.5 | 0.249 | 0.00477 | -0.053 | 52.17
0 | 0.31 | 0.0045 | -0.054 | 68.812
0.5 | 0.37 | 0.00452 | -0.054 | 81.938
1 | 0.431 | 0.00457 | -0.055 | 94.254
1.5 | 0.492 | 0.00459 | -0.055 | 107.006
2 | 0.552 | 0.00464 | -0.056 | 119.032
2.5 | 0.611 | 0.00467 | -0.056 | 130.789
3 | 0.67 | 0.00465 | -0.057 | 144.025
3.5 | 0.728 | 0.0052 | -0.057 | 139.978
4 | 0.786 | 0.00568 | -0.058 | 138.25
4.5 | 0.841 | 0.00718 | -0.058 | 117.211
5 | 0.896 | 0.00699 | -0.059 | 128.109
5.5 | 0.947 | 0.00731 | -0.059 | 129.533
6 | 0.993 | 0.00904 | -0.059 | 109.805
6.5 | 1.035 | 0.00946 | -0.06 | 109.425
7 | 1.07 | 0.01 | -0.06 | 107.012
7.5 | 1.099 | 0.01062 | -0.061 | 103.472
8 | 1.12 | 0.01121 | -0.061 | 99.987
8.5 | 1.132 | 0.0119 | -0.061 | 95.08
9 | 1.122 | 0.01271 | -0.062 | 88.305
9.5 | 1.098 | 0.0136 | -0.062 | 80.75
10 | 1.059 | 0.01461 | -0.062 | 72.467
10.5 | 1.001 | 0.0163 | -0.062 | 61.431
11 | 0.924 | 0.01926 | -0.062 | 47.954
11.5 | 0.721 | 0.07156 | -0.037 | 10.077
12 | 0.646 | 0.07839 | -0.035 | 8.241
12.5 | 0.566 | 0.08441 | -0.034 | 6.708
13 | 0.48 | 0.09356 | -0.031 | 5.13
13.5 | 0.39 | 0.09726 | -0.032 | 4.009

## 94. Re 7M Mach 0.25 (2)
BIGFOIL.COM POLAR EXPORT
NACA64-410 a=0.5
NACA64-410 a=0.5 |  |  |  | Cl Max: | 1.5731 | at alpha= | 14 | deg
XFOIL ncrit=9 |  |  |  | L/D Max: | 151.357 | at alpha= | 2 | deg
Re: | 7000000 |  |  | Cd Min: | 0.1869 | at alpha= | -16 | deg
Mach: | 0.25 |  |  | Cl=0 at alpha= | -2.5943 | deg
|  |  |  | @ Cl=0.1, Cd= | 0.0052504
|  |  |  | @ Cl=0.4, Cd= | 0.0039865
|  |  |  | @ Cl=0.6, Cd= | 0.0039806
alpha (deg) | Cl | Cd | Cm | Cl/Cd
-16 | -0.5828 | 0.1869 | 0.0215 | -3.1182
-15.5 | -0.5634 | 0.18067 | 0.0175 | -3.1184
-14.5 | -0.5329 | 0.16212 | 0.007 | -3.2871
-14 | -0.531 | 0.15127 | 0.0029 | -3.5103
-13.5 | -0.5268 | 0.14072 | -0.0022 | -3.7436
-13 | -0.52 | 0.13133 | -0.0069 | -3.9595
-12.5 | -0.5102 | 0.12314 | -0.0114 | -4.1433
-12 | -0.6041 | 0.09211 | -0.0285 | -6.5585
-11.5 | -0.7454 | 0.05713 | -0.057 | -13.0474
-11 | -0.9432 | 0.02479 | -0.065 | -38.0476
-10.5 | -0.9334 | 0.01576 | -0.063 | -59.2259
-10 | -0.8826 | 0.01329 | -0.0615 | -66.4108
-9 | -0.7693 | 0.01036 | -0.0591 | -74.2568
-8.5 | -0.7094 | 0.00965 | -0.0584 | -73.513
-8 | -0.6492 | 0.00906 | -0.0578 | -71.6556
-7.5 | -0.5887 | 0.00863 | -0.0573 | -68.2155
-6.5 | -0.4695 | 0.00745 | -0.0565 | -63.0201
-6 | -0.4092 | 0.0071 | -0.0564 | -57.6338
-5.5 | -0.349 | 0.0068 | -0.0563 | -51.3235
-5 | -0.2887 | 0.00657 | -0.0564 | -43.9422
-4.5 | -0.229 | 0.00617 | -0.0564 | -37.1151
-4 | -0.1688 | 0.00593 | -0.0566 | -28.4654
-3.5 | -0.1087 | 0.00576 | -0.0568 | -18.8715
-3 | -0.0486 | 0.00559 | -0.0571 | -8.6941
-2.5 | 0.0113 | 0.00542 | -0.0575 | 2.0849
-2 | 0.0714 | 0.00531 | -0.0579 | 13.4463
-1 | 0.1913 | 0.00506 | -0.0587 | 37.8063
-0.5 | 0.2509 | 0.00484 | -0.0592 | 51.8388
0 | 0.3102 | 0.0045 | -0.0598 | 68.9333
0.5 | 0.3693 | 0.00409 | -0.0604 | 90.2934
1 | 0.4286 | 0.00389 | -0.061 | 110.1799
1.5 | 0.4877 | 0.00369 | -0.0615 | 132.168
2 | 0.5464 | 0.00361 | -0.0619 | 151.3573
2.5 | 0.6028 | 0.004 | -0.062 | 150.7
3 | 0.6571 | 0.0048 | -0.0619 | 136.8958
3.5 | 0.711 | 0.00553 | -0.0616 | 128.5714
4 | 0.7633 | 0.00613 | -0.0607 | 124.5188
4.5 | 0.8198 | 0.00666 | -0.0607 | 123.0931
5 | 0.8786 | 0.00705 | -0.061 | 124.6241
5.5 | 0.9356 | 0.00742 | -0.0609 | 126.0916
6 | 0.9921 | 0.00784 | -0.0606 | 126.5434
6.5 | 1.0483 | 0.00827 | -0.0603 | 126.7594
7 | 1.1042 | 0.00872 | -0.0599 | 126.6284
7.5 | 1.1592 | 0.00922 | -0.0592 | 125.7267
8 | 1.2134 | 0.00976 | -0.0584 | 124.3238
8.5 | 1.266 | 0.01041 | -0.0573 | 121.6138
9 | 1.3175 | 0.01108 | -0.0559 | 118.9079
9.5 | 1.3653 | 0.01197 | -0.0539 | 114.0602
10 | 1.4125 | 0.0128 | -0.0517 | 110.3516
10.5 | 1.4554 | 0.01379 | -0.0489 | 105.5402
11 | 1.4911 | 0.01492 | -0.0449 | 99.9397
11.5 | 1.51 | 0.01623 | -0.0383 | 93.0376
12 | 1.5307 | 0.01796 | -0.033 | 85.2283
12.5 | 1.54 | 0.02082 | -0.0274 | 73.9673
13 | 1.5587 | 0.02338 | -0.0234 | 66.6681
13.5 | 1.5696 | 0.02677 | -0.0194 | 58.6328
14 | 1.5731 | 0.03107 | -0.0159 | 50.6308
14.5 | 1.5692 | 0.03636 | -0.0131 | 43.1573
15 | 1.5486 | 0.04374 | -0.0114 | 35.4047
15.5 | 1.5256 | 0.05229 | -0.0114 | 29.1758
16 | 1.4942 | 0.06293 | -0.0137 | 23.7438
16.5 | 1.4615 | 0.07511 | -0.0183 | 19.4581
17 | 1.424 | 0.08961 | -0.0255 | 15.8911
17.5 | 1.3809 | 0.107 | -0.0358 | 12.9056
18 | 1.3434 | 0.12514 | -0.0474 | 10.7352
18.5 | 1.2998 | 0.14593 | -0.0608 | 8.907
19 | 1.2307 | 0.173 | -0.0781 | 7.1139

## 95. Re 7M Mach 0.50 (1)
BIGFOIL.COM POLAR EXPORT
NACA64-410 a=0.5
NACA64-410 a=0.5 |  |  |  | Cl Max: | 1.183 | at alpha= | 20 | deg
JavaFoil+Calcfoil stall+Eppler ext transition |  |  |  | L/D Max: | 155.502 | at alpha= | 3 | deg
Re: | 7000000 |  |  | Cd Min: | 0.00445 | at alpha= | 0.5 | deg
Mach: | 0.5 |  |  | Cl=0 at alpha= | -2.5455 | deg
|  |  |  | @ Cl=0.1, Cd= | 0.0062009
|  |  |  | @ Cl=0.4, Cd= | 0.0044809
|  |  |  | @ Cl=0.6, Cd= | 0.004555
alpha (deg) | Cl | Cd | Cm | Cl/Cd
-20 | -0.945 | 0.15286 | -0.026 | -6.18
-19.5 | -0.917 | 0.14579 | -0.025 | -6.292
-19 | -0.889 | 0.14201 | -0.025 | -6.258
-18.5 | -0.861 | 0.1391 | -0.025 | -6.192
-18 | -0.835 | 0.13449 | -0.025 | -6.208
-17.5 | -0.809 | 0.12776 | -0.025 | -6.328
-17 | -0.782 | 0.12614 | -0.025 | -6.203
-16.5 | -0.755 | 0.12084 | -0.025 | -6.248
-16 | -0.728 | 0.1131 | -0.025 | -6.435
-15.5 | -0.701 | 0.10584 | -0.025 | -6.626
-15 | -0.675 | 0.0983 | -0.026 | -6.869
-14.5 | -0.649 | 0.0921 | -0.026 | -7.042
-14 | -0.62 | 0.1009 | -0.025 | -6.143
-13.5 | -0.593 | 0.09425 | -0.025 | -6.29
-13 | -0.566 | 0.08469 | -0.026 | -6.688
-12.5 | -0.541 | 0.07785 | -0.027 | -6.948
-12 | -0.514 | 0.07254 | -0.028 | -7.092
-11.5 | -0.491 | 0.06496 | -0.03 | -7.553
-11 | -0.457 | 0.07917 | -0.025 | -5.774
-10.5 | -0.43 | 0.07091 | -0.025 | -6.064
-10 | -0.403 | 0.06426 | -0.025 | -6.279
-9.5 | -0.377 | 0.05777 | -0.027 | -6.53
-9 | -0.351 | 0.05302 | -0.029 | -6.627
-8.5 | -0.326 | 0.04798 | -0.031 | -6.796
-8 | -0.295 | 0.05361 | -0.025 | -5.499
-7.5 | -0.267 | 0.05145 | -0.024 | -5.198
-7 | -0.241 | 0.04602 | -0.025 | -5.23
-6.5 | -0.214 | 0.0423 | -0.027 | -5.06
-6 | -0.188 | 0.03845 | -0.03 | -4.886
-5.5 | -0.243 | 0.03891 | -0.026 | -6.241
-5 | -0.237 | 0.03301 | -0.033 | -7.167
-4.5 | -0.243 | 0.00711 | -0.056 | -34.172
-4 | -0.186 | 0.00691 | -0.056 | -26.95
-3.5 | -0.124 | 0.0067 | -0.057 | -18.554
-3 | -0.06 | 0.0065 | -0.057 | -9.196
-2.5 | 0.006 | 0.0064 | -0.058 | 1.014
-2 | 0.074 | 0.00622 | -0.058 | 11.855
-1.5 | 0.142 | 0.00617 | -0.059 | 22.961
-1 | 0.21 | 0.00581 | -0.059 | 36.123
-0.5 | 0.278 | 0.00458 | -0.06 | 60.82
0 | 0.346 | 0.0046 | -0.06 | 75.314
0.5 | 0.414 | 0.00445 | -0.061 | 93.104
1 | 0.482 | 0.00447 | -0.061 | 107.679
1.5 | 0.549 | 0.00451 | -0.062 | 121.707
2 | 0.617 | 0.00457 | -0.062 | 135.002
2.5 | 0.682 | 0.00469 | -0.063 | 145.394
3 | 0.748 | 0.00481 | -0.063 | 155.502
3.5 | 0.812 | 0.0053 | -0.064 | 153.081
4 | 0.874 | 0.00597 | -0.064 | 146.271
4.5 | 0.931 | 0.00944 | -0.065 | 98.601
5 | 0.985 | 0.00962 | -0.065 | 102.369
5.5 | 1.029 | 0.01022 | -0.066 | 100.646
6 | 1.057 | 0.0109 | -0.066 | 97.038
6.5 | 1.059 | 0.0118 | -0.066 | 89.77
7 | 0.998 | 0.01313 | -0.067 | 76.041
7.5 | 0.651 | 0.01437 | -0.067 | 45.283
8 | 0.563 | 0.05236 | -0.034 | 10.75
8.5 | 0.71 | 0.01612 | -0.067 | 44.042
9 | 0.616 | 0.05796 | -0.036 | 10.621
9.5 | 0.771 | 0.01713 | -0.068 | 44.995
10 | 0.798 | 0.01895 | -0.068 | 42.095
10.5 | 0.818 | 0.02227 | -0.068 | 36.739
11 | 0.719 | 0.07454 | -0.037 | 9.647
11.5 | 0.882 | 0.02265 | -0.069 | 38.949
12 | 0.901 | 0.02678 | -0.069 | 33.651
12.5 | 0.806 | 0.08064 | -0.045 | 9.992
13 | 0.825 | 0.09232 | -0.041 | 8.934
13.5 | 0.847 | 0.10753 | -0.038 | 7.873
14 | 0.875 | 0.09682 | -0.041 | 9.033
14.5 | 0.902 | 0.10466 | -0.043 | 8.615
15 | 0.933 | 0.1086 | -0.046 | 8.588
15.5 | 0.95 | 0.11336 | -0.042 | 8.385
16 | 0.977 | 0.11754 | -0.044 | 8.315
16.5 | 1.01 | 0.11937 | -0.048 | 8.463
17 | 1.04 | 0.1235 | -0.051 | 8.421
17.5 | 1.054 | 0.1296 | -0.046 | 8.129
18 | 1.081 | 0.13455 | -0.048 | 8.037
18.5 | 1.116 | 0.13501 | -0.052 | 8.264
19 | 1.154 | 0.13261 | -0.056 | 8.699
19.5 | 1.156 | 0.14677 | -0.049 | 7.875
20 | 1.183 | 0.15225 | -0.051 | 7.772

## 96. Re 7M Mach 0.50 (2)
BIGFOIL.COM POLAR EXPORT
NACA64-410 a=0.5
NACA64-410 a=0.5 |  |  |  | Cl Max: | 1.2864 | at alpha= | 7.5 | deg
XFOIL ncrit=9 |  |  |  | L/D Max: | 170.517 | at alpha= | 2.5 | deg
Re: | 7000000 |  |  | Cd Min: | 0.11333 | at alpha= | 12.5 | deg
Mach: | 0.5 |  |  | Cl=0 at alpha= | -99 | deg
|  |  |  | @ Cl=0.1, Cd= | 0.00469
|  |  |  | @ Cl=0.4, Cd= | 0.0043721
|  |  |  | @ Cl=0.6, Cd= | 0.0037695
alpha (deg) | Cl | Cd | Cm | Cl/Cd
0 | 0.3564 | 0.00469 | -0.0678 | 75.9915
0.5 | 0.4236 | 0.0042 | -0.0686 | 100.8571
1 | 0.4915 | 0.00397 | -0.0692 | 123.8035
2 | 0.6268 | 0.00372 | -0.0701 | 168.4946
2.5 | 0.6923 | 0.00406 | -0.0701 | 170.5172
3 | 0.7515 | 0.0052 | -0.0694 | 144.5192
3.5 | 0.8103 | 0.00621 | -0.0682 | 130.4831
4 | 0.8686 | 0.00697 | -0.0664 | 124.6198
4.5 | 0.9347 | 0.00744 | -0.0656 | 125.6317
5 | 1.0011 | 0.00791 | -0.0645 | 126.5613
5.5 | 1.0663 | 0.00846 | -0.0629 | 126.0402
6 | 1.1304 | 0.00908 | -0.0607 | 124.4934
6.5 | 1.1933 | 0.00978 | -0.0579 | 122.0143
7 | 1.2509 | 0.01073 | -0.0538 | 116.5797
7.5 | 1.2864 | 0.01243 | -0.0461 | 103.4916
8 | 1.2748 | 0.01552 | -0.0336 | 82.1392
8.5 | 1.2592 | 0.0208 | -0.0238 | 60.5385
9 | 1.2401 | 0.02809 | -0.0163 | 44.1474
9.5 | 1.2133 | 0.0361 | -0.0117 | 33.6094
10 | 1.1813 | 0.0451 | -0.0102 | 26.1929
10.5 | 1.1453 | 0.05562 | -0.0119 | 20.5915
11 | 1.1112 | 0.0676 | -0.0168 | 16.4379
11.5 | 1.0807 | 0.08116 | -0.0245 | 13.3157
12 | 1.0527 | 0.09676 | -0.035 | 10.8795
12.5 | 1.0344 | 0.11333 | -0.0461 | 9.1273

## 97. Re 8M Mach 0.00 (1)
BIGFOIL.COM POLAR EXPORT
NACA64-410 a=0.5
NACA64-410 a=0.5 |  |  |  | Cl Max: | 1.155 | at alpha= | 9.5 | deg
JavaFoil+Calcfoil stall+Eppler ext transition |  |  |  | L/D Max: | 136.766 | at alpha= | 3 | deg
Re: | 8000000 |  |  | Cd Min: | 0.00444 | at alpha= | 0 | deg
Mach: | 0 |  |  | Cl=0 at alpha= | -2.5517 | deg
|  |  |  | @ Cl=0.1, Cd= | 0.0058934
|  |  |  | @ Cl=0.4, Cd= | 0.00448
|  |  |  | @ Cl=0.6, Cd= | 0.0046812
alpha (deg) | Cl | Cd | Cm | Cl/Cd
-13.5 | -0.462 | 0.09243 | -0.02 | -4.995
-13 | -0.477 | 0.08815 | -0.02 | -5.412
-12.5 | -0.491 | 0.0836 | -0.02 | -5.869
-12 | -0.502 | 0.07849 | -0.02 | -6.391
-11.5 | -0.508 | 0.07375 | -0.02 | -6.886
-11 | -0.508 | 0.06897 | -0.021 | -7.37
-10.5 | -0.505 | 0.06451 | -0.021 | -7.832
-10 | -0.5 | 0.05925 | -0.023 | -8.433
-9.5 | -0.49 | 0.05505 | -0.024 | -8.902
-9 | -0.478 | 0.04952 | -0.027 | -9.657
-8.5 | -0.563 | 0.00839 | -0.045 | -67.081
-8 | -0.535 | 0.00802 | -0.045 | -66.703
-7.5 | -0.502 | 0.00772 | -0.046 | -64.949
-7 | -0.464 | 0.00746 | -0.046 | -62.223
-6.5 | -0.422 | 0.00722 | -0.046 | -58.494
-6 | -0.377 | 0.007 | -0.047 | -53.804
-5.5 | -0.328 | 0.00683 | -0.047 | -48.022
-5 | -0.276 | 0.00664 | -0.048 | -41.654
-4.5 | -0.222 | 0.00649 | -0.048 | -34.262
-4 | -0.167 | 0.00636 | -0.049 | -26.178
-3.5 | -0.11 | 0.00623 | -0.049 | -17.641
-3 | -0.052 | 0.00613 | -0.049 | -8.549
-2.5 | 0.006 | 0.00603 | -0.05 | 0.938
-2 | 0.064 | 0.00593 | -0.05 | 10.826
-1.5 | 0.123 | 0.00587 | -0.051 | 20.928
-1 | 0.182 | 0.00581 | -0.051 | 31.309
-0.5 | 0.241 | 0.00471 | -0.052 | 51.191
0 | 0.3 | 0.00444 | -0.052 | 67.579
0.5 | 0.359 | 0.00448 | -0.053 | 79.975
1 | 0.417 | 0.00448 | -0.053 | 93.067
1.5 | 0.476 | 0.00453 | -0.054 | 105.172
2 | 0.535 | 0.00454 | -0.054 | 117.631
2.5 | 0.592 | 0.00467 | -0.054 | 126.729
3 | 0.649 | 0.00475 | -0.055 | 136.766
3.5 | 0.706 | 0.00525 | -0.055 | 134.363
4 | 0.762 | 0.00568 | -0.056 | 134.058
4.5 | 0.816 | 0.00726 | -0.056 | 112.451
5 | 0.87 | 0.00671 | -0.057 | 129.564
5.5 | 0.921 | 0.00688 | -0.057 | 133.8
6 | 0.968 | 0.00718 | -0.058 | 134.871
6.5 | 1.012 | 0.00741 | -0.058 | 136.671
7 | 1.052 | 0.00931 | -0.059 | 113.013
7.5 | 1.088 | 0.00979 | -0.059 | 111.145
8 | 1.118 | 0.01025 | -0.059 | 109.064
8.5 | 1.142 | 0.0108 | -0.06 | 105.762
9 | 1.153 | 0.01135 | -0.06 | 101.56
9.5 | 1.155 | 0.01197 | -0.06 | 96.552
10 | 1.149 | 0.01271 | -0.061 | 90.431
10.5 | 1.135 | 0.01347 | -0.061 | 84.272
11 | 1.113 | 0.01439 | -0.061 | 77.33
11.5 | 1.083 | 0.0155 | -0.061 | 69.91
12 | 1.047 | 0.01691 | -0.062 | 61.942
12.5 | 1.004 | 0.01892 | -0.061 | 53.083
13 | 0.952 | 0.02249 | -0.061 | 42.339
13.5 | 0.813 | 0.06487 | -0.048 | 12.526
14 | 0.746 | 0.08909 | -0.039 | 8.375
14.5 | 0.708 | 0.09542 | -0.038 | 7.416

## 98. Re 8M Mach 0.00 (2)
BIGFOIL.COM POLAR EXPORT
NACA64-410 a=0.5
NACA64-410 a=0.5 |  |  |  | Cl Max: | 1.7819 | at alpha= | 19 | deg
XFOIL ncrit=9 |  |  |  | L/D Max: | 144.027 | at alpha= | 2 | deg
Re: | 8000000 |  |  | Cd Min: | 0.06184 | at alpha= | 20 | deg
Mach: | 0 |  |  | Cl=0 at alpha= | -2.593 | deg
|  |  |  | @ Cl=0.1, Cd= | 0.0050951
|  |  |  | @ Cl=0.4, Cd= | 0.0038984
|  |  |  | @ Cl=0.6, Cd= | 0.0044918
alpha (deg) | Cl | Cd | Cm | Cl/Cd
-18 | -1.4053 | 0.03612 | -0.0688 | -38.9064
-17.5 | -1.4395 | 0.03015 | -0.0677 | -47.7446
-17 | -1.4519 | 0.02714 | -0.0618 | -53.4967
-16.5 | -1.4324 | 0.02452 | -0.0594 | -58.4176
-16 | -1.4011 | 0.0225 | -0.0578 | -62.2711
-15.5 | -1.3677 | 0.02078 | -0.056 | -65.8181
-15 | -1.3283 | 0.01939 | -0.0547 | -68.5044
-14 | -1.2414 | 0.01659 | -0.053 | -74.8282
-13.5 | -1.1969 | 0.01499 | -0.0523 | -79.8466
-13 | -1.1496 | 0.01371 | -0.0518 | -83.8512
-12.5 | -1.0997 | 0.01276 | -0.0514 | -86.1834
-12 | -1.0482 | 0.01201 | -0.0513 | -87.2773
-11.5 | -0.9956 | 0.01138 | -0.0512 | -87.4868
-10.5 | -0.8895 | 0.01004 | -0.051 | -88.5956
-10 | -0.8359 | 0.00939 | -0.051 | -89.0202
-9.5 | -0.7812 | 0.00894 | -0.0511 | -87.3826
-9 | -0.726 | 0.00857 | -0.0513 | -84.7141
-8.5 | -0.6703 | 0.00827 | -0.0515 | -81.052
-8 | -0.6144 | 0.00795 | -0.0517 | -77.283
-7.5 | -0.559 | 0.00747 | -0.0518 | -74.8327
-7 | -0.503 | 0.00708 | -0.052 | -71.0452
-6.5 | -0.4466 | 0.00679 | -0.0523 | -65.7732
-6 | -0.3898 | 0.00657 | -0.0526 | -59.3303
-5.5 | -0.3329 | 0.0064 | -0.053 | -52.0156
-5 | -0.2759 | 0.00615 | -0.0533 | -44.8618
-4.5 | -0.2189 | 0.00589 | -0.0536 | -37.1647
-4 | -0.1617 | 0.00569 | -0.054 | -28.4183
-3.5 | -0.1042 | 0.00556 | -0.0544 | -18.741
-3 | -0.0468 | 0.00541 | -0.0548 | -8.6506
-2.5 | 0.0107 | 0.00526 | -0.0552 | 2.0342
-2 | 0.0684 | 0.00515 | -0.0557 | 13.2816
-1.5 | 0.126 | 0.00505 | -0.0561 | 24.9505
-1 | 0.1837 | 0.00492 | -0.0566 | 37.3374
-0.5 | 0.2411 | 0.00473 | -0.0571 | 50.9725
0 | 0.2983 | 0.00447 | -0.0576 | 66.7338
0.5 | 0.3554 | 0.00411 | -0.0582 | 86.472
1 | 0.4123 | 0.00384 | -0.0588 | 107.3698
1.5 | 0.4693 | 0.00374 | -0.0593 | 125.4813
2 | 0.5257 | 0.00365 | -0.0598 | 144.0274
2.5 | 0.5789 | 0.00426 | -0.0599 | 135.892
3.5 | 0.6854 | 0.00543 | -0.0599 | 126.2247
4 | 0.7378 | 0.00594 | -0.0597 | 124.2088
4.5 | 0.7873 | 0.00633 | -0.0586 | 124.376
5 | 0.8467 | 0.00669 | -0.0598 | 126.562
5.5 | 0.9013 | 0.00703 | -0.06 | 128.2077
6 | 0.9555 | 0.0074 | -0.0601 | 129.1216
6.5 | 1.0096 | 0.00774 | -0.0602 | 130.4393
7 | 1.0627 | 0.00816 | -0.0601 | 130.2328
7.5 | 1.116 | 0.00853 | -0.0601 | 130.8324
8 | 1.1678 | 0.00902 | -0.0599 | 129.4678
8.5 | 1.2195 | 0.00945 | -0.0597 | 129.0476
9 | 1.2698 | 0.00998 | -0.0593 | 127.2345
9.5 | 1.3192 | 0.01054 | -0.0588 | 125.1613
10 | 1.3671 | 0.01117 | -0.0581 | 122.3903
10.5 | 1.4131 | 0.01189 | -0.0571 | 118.8478
11 | 1.4586 | 0.01255 | -0.056 | 116.2231
11.5 | 1.5013 | 0.01333 | -0.0545 | 112.6257
12 | 1.5411 | 0.01419 | -0.0527 | 108.6047
12.5 | 1.5764 | 0.01518 | -0.0501 | 103.8472
13 | 1.5966 | 0.01622 | -0.0448 | 98.434
13.5 | 1.6157 | 0.01753 | -0.0401 | 92.1677
14 | 1.6363 | 0.01908 | -0.0363 | 85.76
14.5 | 1.6613 | 0.02053 | -0.0335 | 80.9206
15 | 1.6793 | 0.02261 | -0.0304 | 74.2724
15.5 | 1.7039 | 0.02435 | -0.0283 | 69.9754
16 | 1.7211 | 0.02678 | -0.026 | 64.2681
16.5 | 1.7406 | 0.02915 | -0.0242 | 59.7118
17 | 1.7499 | 0.03255 | -0.0222 | 53.7604
17.5 | 1.7619 | 0.03588 | -0.0208 | 49.1054
18 | 1.7727 | 0.03954 | -0.0198 | 44.8331
18.5 | 1.7793 | 0.04387 | -0.0192 | 40.5585
19 | 1.7819 | 0.04893 | -0.0191 | 36.4173
19.5 | 1.7734 | 0.05573 | -0.0197 | 31.8213
20 | 1.7731 | 0.06184 | -0.0209 | 28.6724

## 99. Re 8M Mach 0.10 (1)
BIGFOIL.COM POLAR EXPORT
NACA64-410 a=0.5
NACA64-410 a=0.5 |  |  |  | Cl Max: | 1.15 | at alpha= | 9 | deg
JavaFoil+Calcfoil stall+Eppler ext transition |  |  |  | L/D Max: | 136.768 | at alpha= | 3 | deg
Re: | 8000000 |  |  | Cd Min: | 0.00444 | at alpha= | 0 | deg
Mach: | 0.1 |  |  | Cl=0 at alpha= | -2.5509 | deg
|  |  |  | @ Cl=0.1, Cd= | 0.005908
|  |  |  | @ Cl=0.4, Cd= | 0.0044971
|  |  |  | @ Cl=0.6, Cd= | 0.0046624
alpha (deg) | Cl | Cd | Cm | Cl/Cd
-13.5 | -0.432 | 0.09336 | -0.02 | -4.623
-13 | -0.45 | 0.08764 | -0.02 | -5.137
-12.5 | -0.467 | 0.08355 | -0.02 | -5.591
-12 | -0.482 | 0.07875 | -0.02 | -6.118
-11.5 | -0.491 | 0.07529 | -0.02 | -6.519
-11 | -0.494 | 0.07049 | -0.021 | -7.009
-10.5 | -0.494 | 0.06546 | -0.021 | -7.544
-10 | -0.49 | 0.06017 | -0.022 | -8.147
-9.5 | -0.482 | 0.05692 | -0.023 | -8.467
-9 | -0.472 | 0.05099 | -0.025 | -9.252
-8.5 | -0.536 | 0.01081 | -0.043 | -49.581
-8 | -0.533 | 0.00804 | -0.045 | -66.256
-7.5 | -0.501 | 0.00775 | -0.046 | -64.559
-7 | -0.464 | 0.00751 | -0.046 | -61.75
-6.5 | -0.423 | 0.00725 | -0.047 | -58.281
-6 | -0.378 | 0.00703 | -0.047 | -53.685
-5.5 | -0.329 | 0.00683 | -0.048 | -48.177
-5 | -0.277 | 0.00668 | -0.048 | -41.522
-4.5 | -0.223 | 0.00651 | -0.048 | -34.281
-4 | -0.167 | 0.00636 | -0.049 | -26.308
-3.5 | -0.11 | 0.00622 | -0.049 | -17.743
-3 | -0.053 | 0.00612 | -0.05 | -8.602
-2.5 | 0.006 | 0.00604 | -0.05 | 0.942
-2 | 0.064 | 0.00595 | -0.051 | 10.844
-1.5 | 0.124 | 0.00588 | -0.051 | 21.01
-1 | 0.183 | 0.00582 | -0.052 | 31.395
-0.5 | 0.242 | 0.00472 | -0.052 | 51.357
0 | 0.301 | 0.00444 | -0.052 | 67.883
0.5 | 0.36 | 0.00447 | -0.053 | 80.619
1 | 0.419 | 0.00451 | -0.053 | 93.073
1.5 | 0.478 | 0.00451 | -0.054 | 106.029
2 | 0.537 | 0.00455 | -0.054 | 118.025
2.5 | 0.594 | 0.00465 | -0.055 | 127.764
3 | 0.652 | 0.00477 | -0.055 | 136.768
3.5 | 0.709 | 0.00526 | -0.056 | 134.9
4 | 0.765 | 0.00572 | -0.056 | 133.817
4.5 | 0.82 | 0.00726 | -0.057 | 112.947
5 | 0.874 | 0.00671 | -0.057 | 130.287
5.5 | 0.925 | 0.00697 | -0.057 | 132.66
6 | 0.972 | 0.00723 | -0.058 | 134.498
6.5 | 1.016 | 0.00893 | -0.058 | 113.766
7 | 1.055 | 0.0094 | -0.059 | 112.222
7.5 | 1.09 | 0.00987 | -0.059 | 110.446
8 | 1.119 | 0.01034 | -0.06 | 108.228
8.5 | 1.142 | 0.01093 | -0.06 | 104.484
9 | 1.15 | 0.01149 | -0.06 | 100.108
9.5 | 1.15 | 0.01219 | -0.061 | 94.336
10 | 1.14 | 0.0129 | -0.061 | 88.38
10.5 | 1.121 | 0.01375 | -0.061 | 81.56
11 | 1.094 | 0.01476 | -0.062 | 74.151
11.5 | 1.059 | 0.01593 | -0.062 | 66.512
12 | 1.017 | 0.01762 | -0.062 | 57.699
12.5 | 0.965 | 0.02046 | -0.061 | 47.157
13 | 0.88 | 0.03301 | -0.058 | 26.649
13.5 | 0.742 | 0.08743 | -0.037 | 8.489
14 | 0.701 | 0.09216 | -0.037 | 7.611

## 100. Re 8M Mach 0.10 (2)
BIGFOIL.COM POLAR EXPORT
NACA64-410 a=0.5
NACA64-410 a=0.5 |  |  |  | Cl Max: | 1.7554 | at alpha= | 18 | deg
XFOIL ncrit=9 |  |  |  | L/D Max: | 144.508 | at alpha= | 2 | deg
Re: | 8000000 |  |  | Cd Min: | 0.07193 | at alpha= | 20 | deg
Mach: | 0.1 |  |  | Cl=0 at alpha= | -2.5933 | deg
|  |  |  | @ Cl=0.1, Cd= | 0.0051008
|  |  |  | @ Cl=0.4, Cd= | 0.0039127
|  |  |  | @ Cl=0.6, Cd= | 0.0044557
alpha (deg) | Cl | Cd | Cm | Cl/Cd
-17 | -1.3034 | 0.03968 | -0.0693 | -32.8478
-16.5 | -1.3534 | 0.03181 | -0.0701 | -42.5464
-16 | -1.3739 | 0.02776 | -0.0643 | -49.4921
-15.5 | -1.3565 | 0.02448 | -0.0618 | -55.4126
-15 | -1.3287 | 0.0222 | -0.0592 | -59.8514
-14.5 | -1.2915 | 0.02011 | -0.0577 | -64.2218
-14 | -1.249 | 0.01842 | -0.0565 | -67.8067
-13.5 | -1.2033 | 0.01695 | -0.0556 | -70.9912
-13 | -1.1581 | 0.01514 | -0.0547 | -76.4927
-12.5 | -1.1099 | 0.01369 | -0.0539 | -81.0738
-12 | -1.059 | 0.0126 | -0.0534 | -84.0476
-11.5 | -1.0062 | 0.0118 | -0.0531 | -85.2712
-11 | -0.9523 | 0.01112 | -0.0528 | -85.6385
-10.5 | -0.8977 | 0.01053 | -0.0526 | -85.2517
-10 | -0.8439 | 0.00967 | -0.0524 | -87.2699
-9.5 | -0.7887 | 0.00912 | -0.0523 | -86.4803
-9 | -0.7328 | 0.00869 | -0.0523 | -84.3268
-8.5 | -0.6764 | 0.00836 | -0.0524 | -80.9091
-8 | -0.6199 | 0.00804 | -0.0525 | -77.102
-7.5 | -0.5636 | 0.00759 | -0.0526 | -74.2556
-7 | -0.5071 | 0.00715 | -0.0527 | -70.9231
-6.5 | -0.4502 | 0.00684 | -0.0529 | -65.8187
-6 | -0.3929 | 0.0066 | -0.0531 | -59.5303
-5.5 | -0.3354 | 0.00642 | -0.0534 | -52.243
-5 | -0.2779 | 0.00619 | -0.0537 | -44.895
-4.5 | -0.2205 | 0.00591 | -0.054 | -37.3096
-4 | -0.1628 | 0.00571 | -0.0544 | -28.5114
-3.5 | -0.105 | 0.00556 | -0.0548 | -18.8849
-3 | -0.0471 | 0.00542 | -0.0552 | -8.69
-2.5 | 0.0108 | 0.00527 | -0.0556 | 2.0493
-2 | 0.0688 | 0.00516 | -0.056 | 13.3333
-1.5 | 0.1268 | 0.00505 | -0.0565 | 25.1089
-1 | 0.1848 | 0.00493 | -0.0569 | 37.4848
-0.5 | 0.2426 | 0.00474 | -0.0574 | 51.1814
0 | 0.3001 | 0.00447 | -0.058 | 67.1365
0.5 | 0.3575 | 0.00412 | -0.0586 | 86.7718
1 | 0.4149 | 0.00384 | -0.0591 | 108.0469
1.5 | 0.4721 | 0.00374 | -0.0597 | 126.2299
2 | 0.5289 | 0.00366 | -0.0601 | 144.5082
2.5 | 0.5824 | 0.00426 | -0.0603 | 136.7136
3.5 | 0.6894 | 0.00545 | -0.0602 | 126.4954
4.5 | 0.7919 | 0.00637 | -0.0589 | 124.3171
5 | 0.8517 | 0.00672 | -0.06 | 126.7411
5.5 | 0.9068 | 0.00706 | -0.0602 | 128.4419
6 | 0.9613 | 0.00744 | -0.0602 | 129.207
6.5 | 1.0158 | 0.00779 | -0.0603 | 130.3979
7 | 1.0694 | 0.0082 | -0.0602 | 130.4146
7.5 | 1.123 | 0.00859 | -0.0601 | 130.7334
8 | 1.1752 | 0.00909 | -0.0598 | 129.2849
8.5 | 1.2274 | 0.00953 | -0.0595 | 128.7933
9 | 1.2777 | 0.01012 | -0.0589 | 126.2549
9.5 | 1.3276 | 0.01067 | -0.0583 | 124.4236
10 | 1.3749 | 0.01138 | -0.0573 | 120.8172
10.5 | 1.4217 | 0.01207 | -0.0562 | 117.7879
11 | 1.4667 | 0.0128 | -0.0549 | 114.5859
11.5 | 1.5083 | 0.01367 | -0.053 | 110.3365
12 | 1.547 | 0.01459 | -0.0507 | 106.0315
12.5 | 1.5758 | 0.01562 | -0.0467 | 100.8835
13 | 1.5925 | 0.01689 | -0.041 | 94.2866
13.5 | 1.6128 | 0.0184 | -0.0367 | 87.6522
14 | 1.637 | 0.01991 | -0.0335 | 82.22
14.5 | 1.6619 | 0.02152 | -0.0307 | 77.2258
15 | 1.679 | 0.02384 | -0.0276 | 70.4279
15.5 | 1.7022 | 0.02585 | -0.0254 | 65.8491
16 | 1.7177 | 0.02862 | -0.0231 | 60.0175
16.5 | 1.7329 | 0.03156 | -0.0212 | 54.9081
17 | 1.7418 | 0.03523 | -0.0194 | 49.4408
17.5 | 1.7491 | 0.03931 | -0.0181 | 44.495
18 | 1.7554 | 0.04377 | -0.0174 | 40.1051
18.5 | 1.7544 | 0.04937 | -0.0172 | 35.5358
19 | 1.7534 | 0.05538 | -0.0178 | 31.6612
19.5 | 1.7356 | 0.064 | -0.0195 | 27.1187
20 | 1.7273 | 0.07193 | -0.0219 | 24.0136

## 101. Re 8M Mach 0.25 (1)
BIGFOIL.COM POLAR EXPORT
NACA64-410 a=0.5
NACA64-410 a=0.5 |  |  |  | Cl Max: | 1.133 | at alpha= | 8.5 | deg
JavaFoil+Calcfoil stall+Eppler ext transition |  |  |  | L/D Max: | 135.535 | at alpha= | 3.5 | deg
Re: | 8000000 |  |  | Cd Min: | 0.00446 | at alpha= | 0 | deg
Mach: | 0.25 |  |  | Cl=0 at alpha= | -2.55 | deg
|  |  |  | @ Cl=0.1, Cd= | 0.0059566
|  |  |  | @ Cl=0.4, Cd= | 0.09643
|  |  |  | @ Cl=0.6, Cd= | 0.09643
alpha (deg) | Cl | Cd | Cm | Cl/Cd
-12 | -0.298 | 0.08108 | -0.021 | -3.679
-11.5 | -0.339 | 0.07637 | -0.021 | -4.444
-11 | -0.37 | 0.07177 | -0.021 | -5.152
-10.5 | -0.394 | 0.06734 | -0.021 | -5.853
-10 | -0.412 | 0.06418 | -0.021 | -6.413
-9.5 | -0.422 | 0.06145 | -0.021 | -6.87
-9 | -0.426 | 0.05692 | -0.021 | -7.483
-8.5 | -0.423 | 0.05248 | -0.022 | -8.053
-8 | -0.413 | 0.04792 | -0.024 | -8.619
-7.5 | -0.4 | 0.04175 | -0.029 | -9.571
-7 | -0.46 | 0.00768 | -0.048 | -59.823
-6.5 | -0.423 | 0.00741 | -0.048 | -57.146
-6 | -0.381 | 0.00719 | -0.048 | -53.015
-5.5 | -0.334 | 0.00696 | -0.049 | -47.965
-5 | -0.283 | 0.00677 | -0.049 | -41.811
-4.5 | -0.228 | 0.00659 | -0.05 | -34.624
-4 | -0.171 | 0.0064 | -0.05 | -26.771
-3.5 | -0.113 | 0.00627 | -0.051 | -18.042
-3 | -0.054 | 0.00617 | -0.051 | -8.757
-2.5 | 0.006 | 0.00612 | -0.052 | 0.954
-2 | 0.066 | 0.00599 | -0.052 | 11.048
-1.5 | 0.127 | 0.00593 | -0.052 | 21.396
-1 | 0.188 | 0.00586 | -0.053 | 32.065
-0.5 | 0.249 | 0.00473 | -0.053 | 52.689
0 | 0.31 | 0.00446 | -0.054 | 69.367
0.5 | 0.37 | 0.00449 | -0.054 | 82.41
1 | 0.431 | 0.0045 | -0.055 | 95.735
1.5 | 0.492 | 0.00455 | -0.055 | 107.979
2 | 0.552 | 0.00458 | -0.056 | 120.637
2.5 | 0.611 | 0.00468 | -0.056 | 130.436
3 | 0.67 | 0.00498 | -0.057 | 134.564
3.5 | 0.728 | 0.00537 | -0.057 | 135.535
4 | 0.786 | 0.00584 | -0.058 | 134.515
4.5 | 0.841 | 0.00702 | -0.058 | 119.825
5 | 0.896 | 0.0072 | -0.059 | 124.361
5.5 | 0.947 | 0.00716 | -0.059 | 132.317
6 | 0.993 | 0.00887 | -0.06 | 112.013
6.5 | 1.035 | 0.00929 | -0.06 | 111.406
7 | 1.071 | 0.0098 | -0.06 | 109.31
7.5 | 1.1 | 0.0104 | -0.061 | 105.762
8 | 1.121 | 0.01098 | -0.061 | 102.131
8.5 | 1.133 | 0.01164 | -0.062 | 97.331
9 | 1.124 | 0.01241 | -0.062 | 90.525
9.5 | 1.1 | 0.01326 | -0.062 | 82.907
10 | 1.06 | 0.01423 | -0.062 | 74.532
10.5 | 1.003 | 0.01579 | -0.062 | 63.548
11 | 0.93 | 0.01796 | -0.062 | 51.783
11.5 | 0.725 | 0.06884 | -0.039 | 10.532
12 | 0.647 | 0.07748 | -0.036 | 8.35
12.5 | 0.567 | 0.08336 | -0.034 | 6.798
13 | 0.48 | 0.0926 | -0.032 | 5.184
13.5 | 0.39 | 0.09643 | -0.033 | 4.044

## 102. Re 8M Mach 0.25 (2)
BIGFOIL.COM POLAR EXPORT
NACA64-410 a=0.5
NACA64-410 a=0.5 |  |  |  | Cl Max: | 1.5946 | at alpha= | 14 | deg
XFOIL ncrit=9 |  |  |  | L/D Max: | 148.965 | at alpha= | 2 | deg
Re: | 8000000 |  |  | Cd Min: | 0.18641 | at alpha= | -16 | deg
Mach: | 0.25 |  |  | Cl=0 at alpha= | -2.5932 | deg
|  |  |  | @ Cl=0.1, Cd= | 0.0051328
|  |  |  | @ Cl=0.4, Cd= | 0.0039962
|  |  |  | @ Cl=0.6, Cd= | 0.0042387
alpha (deg) | Cl | Cd | Cm | Cl/Cd
-16 | -0.5834 | 0.18641 | 0.0214 | -3.1297
-15 | -0.5493 | 0.17168 | 0.0128 | -3.1996
-14.5 | -0.5485 | 0.15792 | 0.0069 | -3.4733
-14 | -0.5363 | 0.14975 | 0.0026 | -3.5813
-13.5 | -0.5409 | 0.13666 | -0.0036 | -3.958
-13 | -0.5366 | 0.12685 | -0.0088 | -4.2302
-12 | -0.7972 | 0.05472 | -0.0605 | -14.5687
-11.5 | -0.8365 | 0.04717 | -0.0633 | -17.7337
-11 | -0.9833 | 0.0182 | -0.0645 | -54.0275
-10.5 | -0.9413 | 0.01431 | -0.0626 | -65.7792
-10 | -0.8871 | 0.01239 | -0.0612 | -71.5981
-9.5 | -0.8295 | 0.01111 | -0.06 | -74.6625
-9 | -0.7712 | 0.00996 | -0.059 | -77.4297
-8.5 | -0.7114 | 0.00921 | -0.0582 | -77.2421
-8 | -0.651 | 0.00867 | -0.0576 | -75.0865
-7.5 | -0.5903 | 0.00826 | -0.0571 | -71.4649
-7 | -0.5303 | 0.00771 | -0.0567 | -68.7808
-6.5 | -0.4704 | 0.00719 | -0.0564 | -65.4242
-6 | -0.4101 | 0.00685 | -0.0563 | -59.8686
-5.5 | -0.3497 | 0.00656 | -0.0562 | -53.3079
-5 | -0.2893 | 0.00636 | -0.0563 | -45.4874
-4.5 | -0.2293 | 0.00603 | -0.0564 | -38.0265
-3.5 | -0.109 | 0.0056 | -0.0568 | -19.4643
-2.5 | 0.0112 | 0.0053 | -0.0574 | 2.1132
-2 | 0.0712 | 0.0052 | -0.0578 | 13.6923
-1.5 | 0.1312 | 0.00506 | -0.0583 | 25.9289
-1 | 0.1912 | 0.00495 | -0.0587 | 38.6263
-0.5 | 0.2509 | 0.00476 | -0.0592 | 52.7101
0 | 0.3103 | 0.00451 | -0.0598 | 68.8027
0.5 | 0.3696 | 0.00414 | -0.0604 | 89.2754
1 | 0.4288 | 0.00386 | -0.061 | 111.0881
1.5 | 0.488 | 0.00375 | -0.0615 | 130.1333
2 | 0.5467 | 0.00367 | -0.062 | 148.9646
2.5 | 0.602 | 0.00426 | -0.0621 | 141.3146
3 | 0.6571 | 0.00491 | -0.062 | 133.8289
3.5 | 0.7119 | 0.00559 | -0.0619 | 127.3524
4 | 0.7662 | 0.00613 | -0.0614 | 124.9918
4.5 | 0.8179 | 0.00654 | -0.0602 | 125.0612
5 | 0.8796 | 0.00691 | -0.0612 | 127.2938
5.5 | 0.937 | 0.00725 | -0.0611 | 129.2414
6 | 0.9938 | 0.00764 | -0.0609 | 130.0785
6.5 | 1.0501 | 0.00808 | -0.0606 | 129.9629
7 | 1.1063 | 0.00849 | -0.0602 | 130.3062
7.5 | 1.1614 | 0.00901 | -0.0595 | 128.9012
8 | 1.2162 | 0.00951 | -0.0588 | 127.8864
8.5 | 1.269 | 0.01015 | -0.0577 | 125.0246
9 | 1.321 | 0.01081 | -0.0564 | 122.2017
9.5 | 1.3702 | 0.01162 | -0.0546 | 117.9174
10 | 1.4181 | 0.01243 | -0.0525 | 114.0869
10.5 | 1.4623 | 0.01339 | -0.0499 | 109.2084
11 | 1.5011 | 0.0145 | -0.0463 | 103.5241
11.5 | 1.5205 | 0.01579 | -0.0396 | 96.2951
12 | 1.5386 | 0.01754 | -0.0338 | 87.7195
12.5 | 1.557 | 0.01971 | -0.0288 | 78.9954
13 | 1.5767 | 0.02209 | -0.0246 | 71.3762
13.5 | 1.5896 | 0.0252 | -0.0206 | 63.0794
14 | 1.5946 | 0.02924 | -0.0167 | 54.5349
14.5 | 1.5926 | 0.0342 | -0.0136 | 46.5673
15 | 1.5757 | 0.04099 | -0.0113 | 38.4411
15.5 | 1.5533 | 0.04913 | -0.0108 | 31.6161
16 | 1.5238 | 0.05912 | -0.0123 | 25.7747
16.5 | 1.4915 | 0.07072 | -0.0161 | 21.0902
17 | 1.4562 | 0.08424 | -0.0223 | 17.2863
17.5 | 1.4129 | 0.10086 | -0.0317 | 14.0085
18 | 1.3768 | 0.11801 | -0.0424 | 11.6668
18.5 | 1.3369 | 0.13729 | -0.0549 | 9.7378
19 | 1.2864 | 0.15966 | -0.0693 | 8.0571

## 103. Re 8M Mach 0.50 (1)
BIGFOIL.COM POLAR EXPORT
NACA64-410 a=0.5
NACA64-410 a=0.5 |  |  |  | Cl Max: | 1.186 | at alpha= | 20 | deg
JavaFoil+Calcfoil stall+Eppler ext transition |  |  |  | L/D Max: | 149.803 | at alpha= | 3.5 | deg
Re: | 8000000 |  |  | Cd Min: | 0.0044 | at alpha= | 0.5 | deg
Mach: | 0.5 |  |  | Cl=0 at alpha= | -2.5455 | deg
|  |  |  | @ Cl=0.1, Cd= | 0.0061418
|  |  |  | @ Cl=0.4, Cd= | 0.0044288
|  |  |  | @ Cl=0.6, Cd= | 0.0045175
alpha (deg) | Cl | Cd | Cm | Cl/Cd
-20 | -0.946 | 0.15267 | -0.026 | -6.194
-19.5 | -0.918 | 0.14444 | -0.026 | -6.354
-19 | -0.889 | 0.1407 | -0.025 | -6.322
-18.5 | -0.861 | 0.13794 | -0.025 | -6.245
-18 | -0.835 | 0.13334 | -0.025 | -6.263
-17.5 | -0.809 | 0.12663 | -0.025 | -6.386
-17 | -0.783 | 0.12456 | -0.025 | -6.285
-16.5 | -0.755 | 0.11891 | -0.025 | -6.352
-16 | -0.728 | 0.1121 | -0.025 | -6.497
-15.5 | -0.702 | 0.10505 | -0.026 | -6.682
-15 | -0.677 | 0.09651 | -0.027 | -7.011
-14.5 | -0.651 | 0.09003 | -0.027 | -7.227
-14 | -0.62 | 0.09911 | -0.025 | -6.254
-13.5 | -0.593 | 0.09327 | -0.025 | -6.358
-13 | -0.567 | 0.08427 | -0.026 | -6.73
-12.5 | -0.542 | 0.07669 | -0.027 | -7.063
-12 | -0.516 | 0.07088 | -0.029 | -7.279
-11.5 | -0.494 | 0.06125 | -0.032 | -8.072
-11 | -0.457 | 0.07913 | -0.025 | -5.777
-10.5 | -0.43 | 0.07051 | -0.025 | -6.101
-10 | -0.404 | 0.06343 | -0.026 | -6.365
-9.5 | -0.377 | 0.0575 | -0.027 | -6.564
-9 | -0.352 | 0.05183 | -0.03 | -6.797
-8.5 | -0.328 | 0.0456 | -0.033 | -7.197
-8 | -0.295 | 0.05269 | -0.025 | -5.596
-7.5 | -0.267 | 0.05138 | -0.024 | -5.205
-7 | -0.241 | 0.04577 | -0.026 | -5.259
-6.5 | -0.214 | 0.04191 | -0.028 | -5.112
-6 | -0.188 | 0.03764 | -0.031 | -5.005
-5.5 | -0.243 | 0.0387 | -0.026 | -6.28
-5 | -0.29 | 0.00726 | -0.055 | -39.9
-4.5 | -0.243 | 0.00699 | -0.056 | -34.791
-4 | -0.186 | 0.00676 | -0.056 | -27.532
-3.5 | -0.124 | 0.00658 | -0.057 | -18.915
-3 | -0.06 | 0.00644 | -0.057 | -9.284
-2.5 | 0.006 | 0.00631 | -0.058 | 1.029
-2 | 0.074 | 0.00618 | -0.058 | 11.94
-1.5 | 0.142 | 0.00608 | -0.059 | 23.289
-1 | 0.21 | 0.00572 | -0.059 | 36.659
-0.5 | 0.278 | 0.00456 | -0.06 | 61.088
0 | 0.346 | 0.00454 | -0.06 | 76.312
0.5 | 0.414 | 0.0044 | -0.061 | 93.991
1 | 0.482 | 0.00442 | -0.061 | 109.04
1.5 | 0.549 | 0.00448 | -0.062 | 122.683
2 | 0.617 | 0.00453 | -0.062 | 136.227
2.5 | 0.682 | 0.00466 | -0.063 | 146.374
3 | 0.748 | 0.00532 | -0.063 | 140.612
3.5 | 0.812 | 0.00542 | -0.064 | 149.803
4 | 0.874 | 0.00623 | -0.064 | 140.184
4.5 | 0.931 | 0.00926 | -0.065 | 100.542
5 | 0.985 | 0.00976 | -0.065 | 100.938
5.5 | 1.03 | 0.01002 | -0.066 | 102.768
6 | 1.058 | 0.01066 | -0.066 | 99.27
6.5 | 1.06 | 0.01153 | -0.066 | 91.949
7 | 1 | 0.01283 | -0.067 | 77.934
7.5 | 0.652 | 0.01403 | -0.067 | 46.44
8 | 0.564 | 0.05166 | -0.036 | 10.912
8.5 | 0.711 | 0.01571 | -0.068 | 45.254
9 | 0.618 | 0.05665 | -0.039 | 10.913
9.5 | 0.772 | 0.01667 | -0.068 | 46.293
10 | 0.799 | 0.01841 | -0.069 | 43.406
10.5 | 0.821 | 0.02126 | -0.068 | 38.632
11 | 0.72 | 0.07412 | -0.038 | 9.72
11.5 | 0.884 | 0.02192 | -0.069 | 40.326
12 | 0.905 | 0.02537 | -0.069 | 35.689
12.5 | 0.832 | 0.06585 | -0.055 | 12.639
13 | 0.827 | 0.09023 | -0.043 | 9.167
13.5 | 0.847 | 0.10562 | -0.039 | 8.018
14 | 0.878 | 0.09517 | -0.044 | 9.227
14.5 | 0.905 | 0.10181 | -0.045 | 8.886
15 | 0.938 | 0.10266 | -0.049 | 9.139
15.5 | 0.951 | 0.11033 | -0.042 | 8.617
16 | 0.979 | 0.11529 | -0.045 | 8.489
16.5 | 1.015 | 0.11491 | -0.05 | 8.835
17 | 1.044 | 0.11987 | -0.052 | 8.708
17.5 | 1.054 | 0.12759 | -0.046 | 8.259
18 | 1.083 | 0.13151 | -0.049 | 8.236
18.5 | 1.123 | 0.12855 | -0.054 | 8.736
19 | 1.162 | 0.12531 | -0.058 | 9.274
19.5 | 1.156 | 0.14684 | -0.049 | 7.873
20 | 1.186 | 0.14798 | -0.052 | 8.012

## 104. Re 8M Mach 0.50 (2)
BIGFOIL.COM POLAR EXPORT
NACA64-410 a=0.5
NACA64-410 a=0.5 |  |  |  | Cl Max: | 1.2575 | at alpha= | 7 | deg
XFOIL ncrit=9 |  |  |  | L/D Max: | 166.835 | at alpha= | 2 | deg
Re: | 8000000 |  |  | Cd Min: | 0.01039 | at alpha= | 7 | deg
Mach: | 0.5 |  |  | Cl=0 at alpha= | -99 | deg
|  |  |  | @ Cl=0.1, Cd= | 0.00463
|  |  |  | @ Cl=0.4, Cd= | 0.004373
|  |  |  | @ Cl=0.6, Cd= | 0.0037762
alpha (deg) | Cl | Cd | Cm | Cl/Cd
0 | 0.3567 | 0.00463 | -0.0679 | 77.041
0.5 | 0.4241 | 0.00423 | -0.0685 | 100.26
1 | 0.4917 | 0.00393 | -0.0692 | 125.1145
1.5 | 0.5599 | 0.0038 | -0.0698 | 147.3421
2 | 0.6273 | 0.00376 | -0.0702 | 166.8351
2.5 | 0.6909 | 0.00429 | -0.0701 | 161.049
3 | 0.7511 | 0.00531 | -0.0694 | 141.4501
3.5 | 0.8115 | 0.00621 | -0.0684 | 130.6763
4 | 0.8719 | 0.00693 | -0.067 | 125.8153
4.5 | 0.9314 | 0.00729 | -0.0648 | 127.7641
5 | 1.0034 | 0.00772 | -0.0648 | 129.9741
5.5 | 1.0693 | 0.00824 | -0.0633 | 129.7694
6 | 1.1335 | 0.00887 | -0.0611 | 127.7903
6.5 | 1.198 | 0.0095 | -0.0585 | 126.1053
7 | 1.2575 | 0.01039 | -0.0546 | 121.0298

## 105. Re 10M Mach 0.00 (1)
BIGFOIL.COM POLAR EXPORT
NACA64-410 a=0.5
NACA64-410 a=0.5 |  |  |  | Cl Max: | 1.157 | at alpha= | 9.5 | deg
JavaFoil+Calcfoil stall+Eppler ext transition |  |  |  | L/D Max: | 141.288 | at alpha= | 6.5 | deg
Re: | 10000000 |  |  | Cd Min: | 0.00439 | at alpha= | 1 | deg
Mach: | 0 |  |  | Cl=0 at alpha= | -2.5517 | deg
|  |  |  | @ Cl=0.1, Cd= | 0.0057634
|  |  |  | @ Cl=0.4, Cd= | 0.0043929
|  |  |  | @ Cl=0.6, Cd= | 0.0049917
alpha (deg) | Cl | Cd | Cm | Cl/Cd
-13.5 | -0.462 | 0.09165 | -0.02 | -5.037
-13 | -0.477 | 0.08645 | -0.02 | -5.52
-12.5 | -0.491 | 0.0825 | -0.02 | -5.95
-12 | -0.502 | 0.07792 | -0.02 | -6.444
-11.5 | -0.508 | 0.07357 | -0.021 | -6.908
-11 | -0.509 | 0.06798 | -0.021 | -7.483
-10.5 | -0.506 | 0.06384 | -0.022 | -7.921
-10 | -0.5 | 0.05859 | -0.023 | -8.538
-9.5 | -0.492 | 0.05334 | -0.025 | -9.221
-9 | -0.487 | 0.04302 | -0.03 | -11.323
-8.5 | -0.563 | 0.00804 | -0.045 | -70.076
-8 | -0.535 | 0.00777 | -0.045 | -68.825
-7.5 | -0.502 | 0.00747 | -0.046 | -67.154
-7 | -0.464 | 0.00722 | -0.046 | -64.266
-6.5 | -0.422 | 0.00703 | -0.046 | -60.074
-6 | -0.377 | 0.00682 | -0.047 | -55.249
-5.5 | -0.328 | 0.00664 | -0.047 | -49.354
-5 | -0.276 | 0.00644 | -0.048 | -42.923
-4.5 | -0.222 | 0.00629 | -0.048 | -35.335
-4 | -0.167 | 0.00622 | -0.049 | -26.804
-3.5 | -0.11 | 0.0061 | -0.049 | -18.009
-3 | -0.052 | 0.00601 | -0.049 | -8.718
-2.5 | 0.006 | 0.00592 | -0.05 | 0.956
-2 | 0.064 | 0.0058 | -0.05 | 11.061
-1.5 | 0.123 | 0.00574 | -0.051 | 21.412
-1 | 0.182 | 0.00565 | -0.051 | 32.163
-0.5 | 0.241 | 0.00491 | -0.052 | 49.147
0 | 0.3 | 0.00441 | -0.052 | 68.078
0.5 | 0.359 | 0.0044 | -0.053 | 81.419
1 | 0.417 | 0.00439 | -0.053 | 95.105
1.5 | 0.476 | 0.00447 | -0.054 | 106.407
2 | 0.535 | 0.00454 | -0.054 | 117.692
2.5 | 0.591 | 0.00497 | -0.054 | 119.014
3 | 0.649 | 0.00511 | -0.055 | 126.946
3.5 | 0.706 | 0.00562 | -0.055 | 125.631
4 | 0.762 | 0.00592 | -0.056 | 128.695
4.5 | 0.816 | 0.00704 | -0.056 | 115.886
5 | 0.87 | 0.0068 | -0.057 | 127.91
5.5 | 0.921 | 0.00703 | -0.057 | 130.877
6 | 0.968 | 0.00692 | -0.058 | 139.846
6.5 | 1.012 | 0.00717 | -0.058 | 141.288
7 | 1.053 | 0.00902 | -0.059 | 116.688
7.5 | 1.088 | 0.00947 | -0.059 | 114.877
8 | 1.119 | 0.00991 | -0.059 | 112.929
8.5 | 1.144 | 0.01042 | -0.06 | 109.786
9 | 1.155 | 0.01096 | -0.06 | 105.334
9.5 | 1.157 | 0.01154 | -0.061 | 100.297
10 | 1.151 | 0.01221 | -0.061 | 94.257
10.5 | 1.137 | 0.0129 | -0.061 | 88.119
11 | 1.115 | 0.01375 | -0.061 | 81.118
11.5 | 1.086 | 0.01476 | -0.062 | 73.574
12 | 1.05 | 0.01612 | -0.062 | 65.143
12.5 | 1.008 | 0.01777 | -0.062 | 56.752
13 | 0.958 | 0.02075 | -0.061 | 46.181
13.5 | 0.897 | 0.02713 | -0.06 | 33.062
14 | 0.755 | 0.08143 | -0.043 | 9.277
14.5 | 0.712 | 0.09082 | -0.041 | 7.841

## 106. Re 10M Mach 0.00 (2)
BIGFOIL.COM POLAR EXPORT
NACA64-410 a=0.5
NACA64-410 a=0.5 |  |  |  | Cl Max: | 1.8133 | at alpha= | 19 | deg
XFOIL ncrit=9 |  |  |  | L/D Max: | 136.261 | at alpha= | 7.5 | deg
Re: | 10000000 |  |  | Cd Min: | 0.05941 | at alpha= | 20 | deg
Mach: | 0 |  |  | Cl=0 at alpha= | -2.5911 | deg
|  |  |  | @ Cl=0.1, Cd= | 0.0049137
|  |  |  | @ Cl=0.4, Cd= | 0.0039076
|  |  |  | @ Cl=0.6, Cd= | 0.0046418
alpha (deg) | Cl | Cd | Cm | Cl/Cd
-18.5 | -1.433 | 0.03788 | -0.0684 | -37.83
-18 | -1.4602 | 0.0314 | -0.0696 | -46.5032
-17.5 | -1.4996 | 0.02703 | -0.0626 | -55.4791
-17 | -1.4836 | 0.02435 | -0.0598 | -60.9281
-16 | -1.4228 | 0.0205 | -0.0559 | -69.4049
-15.5 | -1.3842 | 0.01901 | -0.0546 | -72.8143
-15 | -1.3413 | 0.01773 | -0.0537 | -75.6514
-13.5 | -1.2009 | 0.01443 | -0.0519 | -83.2225
-13 | -1.1531 | 0.01317 | -0.0514 | -87.555
-12.5 | -1.1035 | 0.01212 | -0.0511 | -91.0479
-12 | -1.0521 | 0.01132 | -0.0509 | -92.9417
-11.5 | -0.9992 | 0.0107 | -0.0508 | -93.3832
-11 | -0.9457 | 0.01015 | -0.0508 | -93.1724
-10.5 | -0.8916 | 0.00965 | -0.0508 | -92.3938
-10 | -0.8379 | 0.00898 | -0.0508 | -93.3073
-9.5 | -0.7833 | 0.00848 | -0.0509 | -92.3703
-9 | -0.728 | 0.00811 | -0.051 | -89.7657
-8.5 | -0.6722 | 0.0078 | -0.0512 | -86.1795
-8 | -0.6162 | 0.0075 | -0.0515 | -82.16
-7.5 | -0.56 | 0.00724 | -0.0517 | -77.3481
-7 | -0.504 | 0.00684 | -0.0519 | -73.6842
-6.5 | -0.4476 | 0.00649 | -0.0522 | -68.9676
-6 | -0.3908 | 0.00627 | -0.0525 | -62.3285
-4.5 | -0.2194 | 0.0057 | -0.0536 | -38.4912
-4 | -0.1621 | 0.00548 | -0.0539 | -29.5803
-3.5 | -0.1047 | 0.00534 | -0.0543 | -19.6067
-2.5 | 0.0105 | 0.00507 | -0.0552 | 2.071
-2 | 0.0681 | 0.00498 | -0.0557 | 13.6747
-1.5 | 0.1258 | 0.00486 | -0.0561 | 25.8848
-1 | 0.1835 | 0.00477 | -0.0566 | 38.4696
-0.5 | 0.241 | 0.00464 | -0.0571 | 51.9397
1 | 0.4125 | 0.00385 | -0.0588 | 107.1429
1.5 | 0.4694 | 0.00383 | -0.0593 | 122.5587
2 | 0.5256 | 0.00387 | -0.0598 | 135.814
3 | 0.6326 | 0.00498 | -0.0602 | 127.0281
4 | 0.7402 | 0.00591 | -0.0602 | 125.2453
4.5 | 0.7938 | 0.00625 | -0.0601 | 127.008
5 | 0.8446 | 0.00649 | -0.0593 | 130.1387
5.5 | 0.9032 | 0.00676 | -0.0603 | 133.6095
6 | 0.9576 | 0.00711 | -0.0604 | 134.6835
6.5 | 1.0118 | 0.00746 | -0.0605 | 135.63
7 | 1.0655 | 0.00782 | -0.0606 | 136.2532
7.5 | 1.1187 | 0.00821 | -0.0606 | 136.2607
8 | 1.1711 | 0.00864 | -0.0604 | 135.544
8.5 | 1.2232 | 0.00906 | -0.0603 | 135.011
9 | 1.2737 | 0.00961 | -0.0599 | 132.539
9.5 | 1.3239 | 0.01011 | -0.0595 | 130.9496
10 | 1.3718 | 0.01076 | -0.0588 | 127.4907
11 | 1.4655 | 0.01203 | -0.057 | 121.8204
11.5 | 1.5083 | 0.01285 | -0.0556 | 117.3774
12 | 1.5494 | 0.01368 | -0.0539 | 113.2602
12.5 | 1.5864 | 0.01463 | -0.0515 | 108.4347
14 | 1.6599 | 0.01771 | -0.0391 | 93.7267
14.5 | 1.6846 | 0.01904 | -0.036 | 88.4769
15 | 1.7046 | 0.02083 | -0.0327 | 81.8339
15.5 | 1.7284 | 0.0225 | -0.0303 | 76.8178
16 | 1.7472 | 0.02467 | -0.0277 | 70.8229
16.5 | 1.7655 | 0.02702 | -0.0256 | 65.3405
17 | 1.7793 | 0.02987 | -0.0235 | 59.5681
17.5 | 1.792 | 0.03299 | -0.0218 | 54.3195
18 | 1.8022 | 0.03651 | -0.0205 | 49.3618
18.5 | 1.8051 | 0.041 | -0.0194 | 44.0268
19 | 1.8133 | 0.04526 | -0.019 | 40.0641
19.5 | 1.7889 | 0.05368 | -0.0192 | 33.3253
20 | 1.7907 | 0.05941 | -0.0202 | 30.1414

## 107. Re 10M Mach 0.10 (1)
BIGFOIL.COM POLAR EXPORT
NACA64-410 a=0.5
NACA64-410 a=0.5 |  |  |  | Cl Max: | 1.152 | at alpha= | 9 | deg
JavaFoil+Calcfoil stall+Eppler ext transition |  |  |  | L/D Max: | 139.697 | at alpha= | 6.5 | deg
Re: | 10000000 |  |  | Cd Min: | 0.00439 | at alpha= | 0.5 | deg
Mach: | 0.1 |  |  | Cl=0 at alpha= | -2.5509 | deg
|  |  |  | @ Cl=0.1, Cd= | 0.005766
|  |  |  | @ Cl=0.4, Cd= | 0.0044036
|  |  |  | @ Cl=0.6, Cd= | 0.0049945
alpha (deg) | Cl | Cd | Cm | Cl/Cd
-13.5 | -0.432 | 0.09277 | -0.02 | -4.652
-13 | -0.45 | 0.08735 | -0.02 | -5.157
-12.5 | -0.467 | 0.08262 | -0.02 | -5.657
-12 | -0.482 | 0.07781 | -0.02 | -6.195
-11.5 | -0.491 | 0.07399 | -0.02 | -6.638
-11 | -0.494 | 0.06879 | -0.021 | -7.186
-10.5 | -0.494 | 0.06446 | -0.022 | -7.664
-10 | -0.491 | 0.05928 | -0.023 | -8.283
-9.5 | -0.483 | 0.05595 | -0.024 | -8.625
-9 | -0.475 | 0.04831 | -0.027 | -9.832
-8.5 | -0.559 | 0.00816 | -0.045 | -68.509
-8 | -0.533 | 0.00782 | -0.045 | -68.141
-7.5 | -0.501 | 0.0075 | -0.046 | -66.723
-7 | -0.464 | 0.00726 | -0.046 | -63.909
-6.5 | -0.423 | 0.00706 | -0.047 | -59.859
-6 | -0.378 | 0.00685 | -0.047 | -55.129
-5.5 | -0.329 | 0.00664 | -0.048 | -49.509
-5 | -0.277 | 0.00646 | -0.048 | -42.923
-4.5 | -0.223 | 0.00633 | -0.048 | -35.244
-4 | -0.167 | 0.00623 | -0.049 | -26.868
-3.5 | -0.11 | 0.00611 | -0.049 | -18.063
-3 | -0.053 | 0.00601 | -0.05 | -8.77
-2.5 | 0.006 | 0.00591 | -0.05 | 0.963
-2 | 0.064 | 0.00582 | -0.051 | 11.079
-1.5 | 0.124 | 0.00573 | -0.051 | 21.572
-1 | 0.183 | 0.00569 | -0.052 | 32.149
-0.5 | 0.242 | 0.00491 | -0.052 | 49.32
0 | 0.302 | 0.0044 | -0.052 | 68.516
0.5 | 0.36 | 0.00439 | -0.053 | 82.092
1 | 0.419 | 0.00441 | -0.053 | 95.103
1.5 | 0.478 | 0.00448 | -0.054 | 106.886
2 | 0.537 | 0.00456 | -0.054 | 117.73
2.5 | 0.594 | 0.00498 | -0.055 | 119.305
3 | 0.652 | 0.00512 | -0.055 | 127.453
3.5 | 0.709 | 0.00564 | -0.056 | 125.747
4 | 0.765 | 0.00593 | -0.056 | 129.096
4.5 | 0.82 | 0.00715 | -0.057 | 114.704
5 | 0.874 | 0.00687 | -0.057 | 127.197
5.5 | 0.925 | 0.00705 | -0.058 | 131.219
6 | 0.972 | 0.00696 | -0.058 | 139.609
6.5 | 1.016 | 0.00727 | -0.058 | 139.697
7 | 1.056 | 0.00911 | -0.059 | 115.849
7.5 | 1.091 | 0.00955 | -0.059 | 114.192
8 | 1.121 | 0.01 | -0.06 | 112.086
8.5 | 1.143 | 0.01055 | -0.06 | 108.35
9 | 1.152 | 0.01109 | -0.06 | 103.918
9.5 | 1.152 | 0.01175 | -0.061 | 98.002
10 | 1.142 | 0.01239 | -0.061 | 92.16
10.5 | 1.124 | 0.01317 | -0.061 | 85.337
11 | 1.097 | 0.01409 | -0.062 | 77.832
11.5 | 1.062 | 0.01515 | -0.062 | 70.108
12 | 1.02 | 0.01665 | -0.062 | 61.242
12.5 | 0.971 | 0.01884 | -0.062 | 51.524
13 | 0.909 | 0.02366 | -0.061 | 38.396
13.5 | 0.742 | 0.08752 | -0.037 | 8.474
14 | 0.705 | 0.08814 | -0.04 | 8.002

## 108. Re 10M Mach 0.10 (2)
BIGFOIL.COM POLAR EXPORT
NACA64-410 a=0.5
NACA64-410 a=0.5 |  |  |  | Cl Max: | 1.7816 | at alpha= | 18 | deg
XFOIL ncrit=9 |  |  |  | L/D Max: | 136.641 | at alpha= | 2 | deg
Re: | 10000000 |  |  | Cd Min: | 0.06876 | at alpha= | 20 | deg
Mach: | 0.1 |  |  | Cl=0 at alpha= | -2.5906 | deg
|  |  |  | @ Cl=0.1, Cd= | 0.0049104
|  |  |  | @ Cl=0.4, Cd= | 0.0039187
|  |  |  | @ Cl=0.6, Cd= | 0.0046177
alpha (deg) | Cl | Cd | Cm | Cl/Cd
-17.5 | -1.3395 | 0.04091 | -0.0691 | -32.7426
-17 | -1.3828 | 0.0325 | -0.0721 | -42.5477
-16.5 | -1.402 | 0.02936 | -0.0664 | -47.752
-16 | -1.404 | 0.02482 | -0.0629 | -56.5673
-15.5 | -1.3819 | 0.02227 | -0.0597 | -62.0521
-15 | -1.3475 | 0.01997 | -0.058 | -67.4762
-14.5 | -1.3058 | 0.01823 | -0.0567 | -71.6292
-14 | -1.2604 | 0.01678 | -0.0558 | -75.1132
-13.5 | -1.2126 | 0.01552 | -0.055 | -78.1314
-13 | -1.163 | 0.0144 | -0.0543 | -80.7639
-12.5 | -1.1134 | 0.01314 | -0.0536 | -84.7336
-12 | -1.0629 | 0.01194 | -0.0531 | -89.0201
-11.5 | -1.01 | 0.01109 | -0.0527 | -91.073
-11 | -0.9558 | 0.01044 | -0.0525 | -91.5517
-10.5 | -0.9009 | 0.00989 | -0.0523 | -91.092
-10 | -0.8459 | 0.00929 | -0.0522 | -91.0549
-9.5 | -0.7909 | 0.00866 | -0.0521 | -91.3279
-9 | -0.7349 | 0.00823 | -0.0521 | -89.2953
-8.5 | -0.6784 | 0.00789 | -0.0522 | -85.9823
-8 | -0.6217 | 0.00758 | -0.0523 | -82.0185
-7.5 | -0.5648 | 0.0073 | -0.0525 | -77.3699
-7 | -0.5081 | 0.00691 | -0.0526 | -73.5311
-6.5 | -0.4512 | 0.00654 | -0.0528 | -68.9908
-6 | -0.3939 | 0.00629 | -0.053 | -62.6232
-5.5 | -0.3363 | 0.00611 | -0.0533 | -55.0409
-4.5 | -0.221 | 0.00572 | -0.054 | -38.6364
-4 | -0.1633 | 0.0055 | -0.0543 | -29.6909
-3.5 | -0.1054 | 0.00535 | -0.0547 | -19.7009
-2.5 | 0.0105 | 0.00508 | -0.0555 | 2.0669
-1.5 | 0.1266 | 0.00486 | -0.0565 | 26.0494
-1 | 0.1847 | 0.00477 | -0.0569 | 38.7212
-0.5 | 0.2425 | 0.00464 | -0.0574 | 52.2629
1 | 0.415 | 0.00385 | -0.0591 | 107.7922
1.5 | 0.4722 | 0.00383 | -0.0597 | 123.2898
2 | 0.5288 | 0.00387 | -0.0601 | 136.6408
3 | 0.6364 | 0.005 | -0.0605 | 127.28
3.5 | 0.6905 | 0.00548 | -0.0605 | 126.0036
4 | 0.7446 | 0.00594 | -0.0605 | 125.3535
5 | 0.8497 | 0.00652 | -0.0595 | 130.3221
5.5 | 0.9087 | 0.00679 | -0.0605 | 133.8292
6 | 0.9636 | 0.00714 | -0.0606 | 134.958
6.5 | 1.018 | 0.00751 | -0.0606 | 135.5526
7 | 1.0723 | 0.00786 | -0.0606 | 136.4249
7.5 | 1.1257 | 0.00828 | -0.0605 | 135.9541
8 | 1.1788 | 0.00871 | -0.0603 | 135.3387
8.5 | 1.2311 | 0.00916 | -0.0601 | 134.3996
9 | 1.282 | 0.0097 | -0.0596 | 132.1649
9.5 | 1.3322 | 0.01026 | -0.059 | 129.8441
10 | 1.3805 | 0.01092 | -0.0581 | 126.4194
10.5 | 1.4285 | 0.01154 | -0.0572 | 123.7868
11 | 1.4736 | 0.0123 | -0.0559 | 119.8049
11.5 | 1.5161 | 0.01316 | -0.0541 | 115.2052
12 | 1.5562 | 0.01405 | -0.052 | 110.7616
13 | 1.6146 | 0.01595 | -0.0441 | 101.2288
13.5 | 1.6368 | 0.0171 | -0.0396 | 95.7193
14 | 1.6609 | 0.01844 | -0.036 | 90.0705
14.5 | 1.6856 | 0.01993 | -0.0329 | 84.576
15 | 1.7048 | 0.02195 | -0.0297 | 77.6674
15.5 | 1.7271 | 0.02391 | -0.0271 | 72.2334
16 | 1.7443 | 0.02639 | -0.0246 | 66.097
16.5 | 1.7556 | 0.02952 | -0.0221 | 59.4715
17 | 1.7722 | 0.03238 | -0.0204 | 54.7313
17.5 | 1.7778 | 0.0364 | -0.0187 | 48.8407
18 | 1.7816 | 0.04092 | -0.0175 | 43.5386
18.5 | 1.7762 | 0.0468 | -0.017 | 37.953
19 | 1.7808 | 0.05193 | -0.0172 | 34.2923
19.5 | 1.7548 | 0.06133 | -0.0186 | 28.6124
20 | 1.7488 | 0.06876 | -0.0206 | 25.4334

## 109. Re 10M Mach 0.25 (1)
BIGFOIL.COM POLAR EXPORT
NACA64-410 a=0.5
NACA64-410 a=0.5 |  |  |  | Cl Max: | 1.135 | at alpha= | 8.5 | deg
JavaFoil+Calcfoil stall+Eppler ext transition |  |  |  | L/D Max: | 136.937 | at alpha= | 6 | deg
Re: | 10000000 |  |  | Cd Min: | 0.00441 | at alpha= | 0.5 | deg
Mach: | 0.25 |  |  | Cl=0 at alpha= | -2.55 | deg
|  |  |  | @ Cl=0.1, Cd= | 0.0058221
|  |  |  | @ Cl=0.4, Cd= | 0.09515
|  |  |  | @ Cl=0.6, Cd= | 0.09515
alpha (deg) | Cl | Cd | Cm | Cl/Cd
-12.5 | -0.247 | 0.08544 | -0.021 | -2.891
-12 | -0.298 | 0.08 | -0.021 | -3.73
-11.5 | -0.34 | 0.07598 | -0.021 | -4.468
-11 | -0.37 | 0.07026 | -0.022 | -5.265
-10.5 | -0.394 | 0.06678 | -0.022 | -5.903
-10 | -0.412 | 0.0634 | -0.021 | -6.494
-9.5 | -0.422 | 0.0606 | -0.021 | -6.969
-9 | -0.426 | 0.05635 | -0.022 | -7.563
-8.5 | -0.423 | 0.05227 | -0.023 | -8.09
-8 | -0.414 | 0.04698 | -0.025 | -8.809
-7.5 | -0.489 | 0.00777 | -0.047 | -62.957
-7 | -0.46 | 0.00748 | -0.048 | -61.44
-6.5 | -0.423 | 0.00721 | -0.048 | -58.678
-6 | -0.381 | 0.007 | -0.048 | -54.458
-5.5 | -0.334 | 0.00678 | -0.049 | -49.282
-5 | -0.283 | 0.00658 | -0.049 | -42.978
-4.5 | -0.228 | 0.0064 | -0.05 | -35.645
-4 | -0.171 | 0.00627 | -0.05 | -27.335
-3.5 | -0.113 | 0.00615 | -0.051 | -18.416
-3 | -0.054 | 0.00605 | -0.051 | -8.932
-2.5 | 0.006 | 0.00594 | -0.052 | 0.984
-2 | 0.066 | 0.00585 | -0.052 | 11.326
-1.5 | 0.127 | 0.0058 | -0.052 | 21.884
-1 | 0.188 | 0.0057 | -0.053 | 32.948
-0.5 | 0.249 | 0.00495 | -0.053 | 50.317
0 | 0.31 | 0.00442 | -0.054 | 70.05
0.5 | 0.37 | 0.00441 | -0.054 | 83.924
1 | 0.431 | 0.00441 | -0.055 | 97.661
1.5 | 0.492 | 0.00449 | -0.055 | 109.421
2 | 0.552 | 0.00459 | -0.056 | 120.314
2.5 | 0.611 | 0.00504 | -0.056 | 121.117
3 | 0.67 | 0.00535 | -0.057 | 125.166
3.5 | 0.728 | 0.00556 | -0.057 | 131.053
4 | 0.786 | 0.00612 | -0.058 | 128.46
4.5 | 0.842 | 0.00676 | -0.058 | 124.509
5 | 0.896 | 0.00701 | -0.059 | 127.759
5.5 | 0.947 | 0.0073 | -0.059 | 129.687
6 | 0.994 | 0.00726 | -0.06 | 136.937
6.5 | 1.036 | 0.00905 | -0.06 | 114.406
7 | 1.072 | 0.0095 | -0.06 | 112.777
7.5 | 1.101 | 0.01005 | -0.061 | 109.569
8 | 1.123 | 0.01061 | -0.061 | 105.818
8.5 | 1.135 | 0.01123 | -0.062 | 101.045
9 | 1.126 | 0.01196 | -0.062 | 94.093
9.5 | 1.102 | 0.01275 | -0.062 | 86.414
10 | 1.063 | 0.01363 | -0.062 | 77.962
10.5 | 1.006 | 0.01509 | -0.063 | 66.67
11 | 0.935 | 0.01674 | -0.062 | 55.877
11.5 | 0.832 | 0.02337 | -0.06 | 35.594
12 | 0.65 | 0.07491 | -0.038 | 8.673
12.5 | 0.567 | 0.08235 | -0.035 | 6.886
13 | 0.48 | 0.09093 | -0.033 | 5.283
13.5 | 0.39 | 0.09515 | -0.033 | 4.101

## 110. Re 10M Mach 0.25 (2)
BIGFOIL.COM POLAR EXPORT
NACA64-410 a=0.5
NACA64-410 a=0.5 |  |  |  | Cl Max: | 1.6286 | at alpha= | 14.5 | deg
XFOIL ncrit=9 |  |  |  | L/D Max: | 141.24 | at alpha= | 2 | deg
Re: | 10000000 |  |  | Cd Min: | 0.16657 | at alpha= | 19.5 | deg
Mach: | 0.25 |  |  | Cl=0 at alpha= | -2.5905 | deg
|  |  |  | @ Cl=0.1, Cd= | 0.0049368
|  |  |  | @ Cl=0.4, Cd= | 0.0039921
|  |  |  | @ Cl=0.6, Cd= | 0.0045937
alpha (deg) | Cl | Cd | Cm | Cl/Cd
-15 | -0.5685 | 0.16406 | 0.011 | -3.4652
-14.5 | -0.5559 | 0.15581 | 0.0065 | -3.5678
-14 | -0.5676 | 0.14045 | -0.0009 | -4.0413
-13.5 | -0.5587 | 0.13167 | -0.0058 | -4.2432
-13 | -0.6318 | 0.10414 | -0.0215 | -6.0668
-12.5 | -0.7629 | 0.07174 | -0.0446 | -10.6342
-12 | -0.8304 | 0.04954 | -0.0655 | -16.7622
-11.5 | -0.9221 | 0.03598 | -0.0661 | -25.6281
-11 | -0.9939 | 0.01643 | -0.0641 | -60.493
-10.5 | -0.949 | 0.01288 | -0.0623 | -73.6801
-10 | -0.8927 | 0.0113 | -0.0609 | -79
-9.5 | -0.8338 | 0.01025 | -0.0597 | -81.3463
-9 | -0.7736 | 0.00949 | -0.0588 | -81.5174
-8.5 | -0.7141 | 0.00863 | -0.058 | -82.7462
-8 | -0.6534 | 0.00812 | -0.0574 | -80.468
-7.5 | -0.5925 | 0.00773 | -0.0569 | -76.6494
-7 | -0.5316 | 0.00741 | -0.0566 | -71.7409
-6.5 | -0.4717 | 0.00688 | -0.0563 | -68.561
-6 | -0.4113 | 0.0065 | -0.0561 | -63.2769
-5.5 | -0.3508 | 0.00625 | -0.0561 | -56.128
-5 | -0.2902 | 0.00604 | -0.0562 | -48.0464
-4.5 | -0.2299 | 0.00585 | -0.0563 | -39.2991
-4 | -0.1697 | 0.00558 | -0.0565 | -30.4122
-3.5 | -0.1095 | 0.00539 | -0.0567 | -20.3154
-2.5 | 0.0109 | 0.00513 | -0.0574 | 2.1248
-2 | 0.071 | 0.00499 | -0.0578 | 14.2285
-1.5 | 0.131 | 0.00488 | -0.0583 | 26.8443
-1 | 0.1911 | 0.00478 | -0.0587 | 39.9791
-0.5 | 0.2508 | 0.00466 | -0.0592 | 53.8197
0 | 0.3105 | 0.00445 | -0.0598 | 69.7753
0.5 | 0.3699 | 0.00415 | -0.0604 | 89.1325
1 | 0.429 | 0.00384 | -0.061 | 111.7188
1.5 | 0.4881 | 0.00383 | -0.0615 | 127.4413
2 | 0.5466 | 0.00387 | -0.062 | 141.2403
2.5 | 0.6012 | 0.00461 | -0.0621 | 130.4121
3 | 0.6572 | 0.00507 | -0.0622 | 129.6252
3.5 | 0.7129 | 0.00561 | -0.0621 | 127.0766
4 | 0.7689 | 0.00608 | -0.062 | 126.4638
4.5 | 0.8246 | 0.00645 | -0.0617 | 127.845
5 | 0.8779 | 0.00668 | -0.0606 | 131.4222
5.5 | 0.939 | 0.00699 | -0.0614 | 134.3348
6 | 0.9963 | 0.00734 | -0.0613 | 135.7357
6.5 | 1.0529 | 0.00776 | -0.061 | 135.683
7 | 1.1096 | 0.00815 | -0.0607 | 136.1472
7.5 | 1.1651 | 0.00864 | -0.0601 | 134.8495
8 | 1.2203 | 0.00913 | -0.0594 | 133.6583
8.5 | 1.2741 | 0.00972 | -0.0584 | 131.0802
9 | 1.3262 | 0.0104 | -0.0571 | 127.5192
9.5 | 1.3774 | 0.01109 | -0.0556 | 124.202
10 | 1.4262 | 0.01189 | -0.0537 | 119.9495
10.5 | 1.4717 | 0.01282 | -0.0512 | 114.7972
11 | 1.5122 | 0.01393 | -0.0478 | 108.5571
11.5 | 1.5386 | 0.01518 | -0.0422 | 101.357
12 | 1.5597 | 0.01649 | -0.0361 | 94.5846
12.5 | 1.5834 | 0.01813 | -0.0313 | 87.3359
13 | 1.6041 | 0.02025 | -0.0268 | 79.2148
13.5 | 1.6193 | 0.023 | -0.0224 | 70.4043
14 | 1.6273 | 0.02659 | -0.0182 | 61.1997
14.5 | 1.6286 | 0.03104 | -0.0146 | 52.4678
15 | 1.6167 | 0.03704 | -0.0117 | 43.6474
15.5 | 1.5967 | 0.04443 | -0.0102 | 35.9374
16 | 1.5696 | 0.05352 | -0.0106 | 29.3274
16.5 | 1.5392 | 0.06415 | -0.0131 | 23.9938
17 | 1.506 | 0.0765 | -0.0179 | 19.6863
17.5 | 1.4629 | 0.09198 | -0.0258 | 15.9045
18 | 1.4281 | 0.10776 | -0.0352 | 13.2526
18.5 | 1.3908 | 0.12543 | -0.0465 | 11.0883
19 | 1.3505 | 0.1449 | -0.0593 | 9.3202
19.5 | 1.3015 | 0.16657 | -0.0735 | 7.8135

## 111. Re 10M Mach 0.50 (1)
BIGFOIL.COM POLAR EXPORT
NACA64-410 a=0.5
NACA64-410 a=0.5 |  |  |  | Cl Max: | 1.193 | at alpha= | 20 | deg
JavaFoil+Calcfoil stall+Eppler ext transition |  |  |  | L/D Max: | 142.77 | at alpha= | 3.5 | deg
Re: | 10000000 |  |  | Cd Min: | 0.00432 | at alpha= | 1 | deg
Mach: | 0.5 |  |  | Cl=0 at alpha= | -2.5455 | deg
|  |  |  | @ Cl=0.1, Cd= | 0.0059818
|  |  |  | @ Cl=0.4, Cd= | 0.00449
|  |  |  | @ Cl=0.6, Cd= | 0.0045275
alpha (deg) | Cl | Cd | Cm | Cl/Cd
-20 | -0.946 | 0.14908 | -0.026 | -6.349
-19.5 | -0.92 | 0.14164 | -0.026 | -6.493
-19 | -0.891 | 0.13874 | -0.026 | -6.422
-18.5 | -0.862 | 0.13398 | -0.025 | -6.436
-18 | -0.836 | 0.12651 | -0.025 | -6.609
-17.5 | -0.81 | 0.11857 | -0.026 | -6.831
-17 | -0.784 | 0.1227 | -0.026 | -6.389
-16.5 | -0.756 | 0.11734 | -0.025 | -6.442
-16 | -0.729 | 0.11045 | -0.026 | -6.601
-15.5 | -0.703 | 0.1026 | -0.026 | -6.852
-15 | -0.679 | 0.09353 | -0.028 | -7.262
-14.5 | -0.654 | 0.08608 | -0.029 | -7.6
-14 | -0.62 | 0.09741 | -0.025 | -6.366
-13.5 | -0.594 | 0.09177 | -0.026 | -6.467
-13 | -0.568 | 0.08217 | -0.027 | -6.913
-12.5 | -0.544 | 0.07415 | -0.029 | -7.334
-12 | -0.519 | 0.06715 | -0.031 | -7.737
-11.5 | -0.515 | 0.04405 | -0.038 | -11.689
-11 | -0.457 | 0.07313 | -0.025 | -6.254
-10.5 | -0.43 | 0.06928 | -0.025 | -6.21
-10 | -0.404 | 0.06258 | -0.026 | -6.458
-9.5 | -0.378 | 0.0564 | -0.028 | -6.71
-9 | -0.354 | 0.04946 | -0.032 | -7.164
-8.5 | -0.376 | 0.0136 | -0.048 | -27.641
-8 | -0.295 | 0.0525 | -0.026 | -5.619
-7.5 | -0.267 | 0.05034 | -0.024 | -5.313
-7 | -0.241 | 0.04515 | -0.026 | -5.336
-6.5 | -0.214 | 0.04157 | -0.028 | -5.157
-6 | -0.232 | 0.00733 | -0.054 | -31.61
-5.5 | -0.243 | 0.03823 | -0.027 | -6.364
-5 | -0.29 | 0.00704 | -0.055 | -41.161
-4.5 | -0.243 | 0.00678 | -0.056 | -35.837
-4 | -0.186 | 0.0066 | -0.056 | -28.212
-3.5 | -0.124 | 0.00645 | -0.057 | -19.276
-3 | -0.06 | 0.0063 | -0.057 | -9.495
-2.5 | 0.006 | 0.00617 | -0.058 | 1.052
-2 | 0.074 | 0.00602 | -0.058 | 12.264
-1.5 | 0.142 | 0.00592 | -0.059 | 23.944
-1 | 0.21 | 0.00557 | -0.059 | 37.649
-0.5 | 0.278 | 0.0048 | -0.06 | 57.984
0 | 0.346 | 0.00449 | -0.06 | 77.118
0.5 | 0.414 | 0.00449 | -0.061 | 92.104
1 | 0.482 | 0.00432 | -0.061 | 111.482
1.5 | 0.549 | 0.00458 | -0.062 | 119.889
2 | 0.617 | 0.00451 | -0.062 | 136.902
2.5 | 0.682 | 0.00511 | -0.063 | 133.374
3 | 0.748 | 0.00554 | -0.063 | 135.043
3.5 | 0.812 | 0.00569 | -0.064 | 142.77
4 | 0.873 | 0.00711 | -0.064 | 122.826
4.5 | 0.932 | 0.00894 | -0.065 | 104.151
5 | 0.986 | 0.00942 | -0.065 | 104.708
5.5 | 1.031 | 0.00999 | -0.066 | 103.208
6 | 1.06 | 0.0103 | -0.066 | 102.9
6.5 | 1.062 | 0.01111 | -0.067 | 95.567
7 | 1.001 | 0.01234 | -0.067 | 81.156
7.5 | 0.653 | 0.01352 | -0.067 | 48.28
8 | 0.568 | 0.0491 | -0.04 | 11.574
8.5 | 0.713 | 0.0151 | -0.068 | 47.178
9 | 0.73 | 0.01794 | -0.067 | 40.709
9.5 | 0.773 | 0.01601 | -0.069 | 48.321
10 | 0.801 | 0.01763 | -0.069 | 45.427
10.5 | 0.825 | 0.02014 | -0.069 | 40.955
11 | 0.723 | 0.07133 | -0.041 | 10.139
11.5 | 0.886 | 0.02088 | -0.07 | 42.447
12 | 0.909 | 0.02381 | -0.07 | 38.187
12.5 | 0.919 | 0.03092 | -0.068 | 29.717
13 | 0.831 | 0.08619 | -0.045 | 9.645
13.5 | 0.847 | 0.10243 | -0.039 | 8.269
14 | 0.898 | 0.08262 | -0.052 | 10.864
14.5 | 0.913 | 0.09513 | -0.049 | 9.595
15 | 0.948 | 0.09571 | -0.052 | 9.901
15.5 | 0.952 | 0.10838 | -0.043 | 8.782
16 | 0.986 | 0.10938 | -0.048 | 9.015
16.5 | 1.034 | 0.10088 | -0.056 | 10.249
17 | 1.063 | 0.10464 | -0.057 | 10.159
17.5 | 1.056 | 0.12368 | -0.047 | 8.541
18 | 1.096 | 0.12139 | -0.053 | 9.026
18.5 | 1.15 | 0.10804 | -0.06 | 10.645
19 | 1.185 | 0.10779 | -0.062 | 10.989
19.5 | 1.162 | 0.14964 | -0.052 | 7.763
20 | 1.193 | 0.15119 | -0.054 | 7.889

## 112. Re 10M Mach 0.50 (2)
BIGFOIL.COM POLAR EXPORT
NACA64-410 a=0.5
NACA64-410 a=0.5 |  |  |  | Cl Max: | 1.3098 | at alpha= | 7.5 | deg
XFOIL ncrit=9 |  |  |  | L/D Max: | 162.171 | at alpha= | 2 | deg
Re: | 10000000 |  |  | Cd Min: | 0.27325 | at alpha= | -20 | deg
Mach: | 0.5 |  |  | Cl=0 at alpha= | -2.5855 | deg
|  |  |  | @ Cl=0.1, Cd= | 0.0050783
|  |  |  | @ Cl=0.4, Cd= | 0.0043434
|  |  |  | @ Cl=0.6, Cd= | 0.0038454
alpha (deg) | Cl | Cd | Cm | Cl/Cd
-20 | -0.7907 | 0.27325 | 0.0715 | -2.8937
-19.5 | -0.7674 | 0.26483 | 0.066 | -2.8977
-19 | -0.7438 | 0.2561 | 0.0607 | -2.9043
-18.5 | -0.72 | 0.24782 | 0.0553 | -2.9053
-18 | -0.6969 | 0.2392 | 0.05 | -2.9135
-17.5 | -0.6751 | 0.23017 | 0.0446 | -2.933
-16 | -0.6125 | 0.20443 | 0.0303 | -2.9961
-15.5 | -0.5923 | 0.19488 | 0.0252 | -3.0393
-15 | -0.5718 | 0.18608 | 0.0201 | -3.0729
-14.5 | -0.5498 | 0.17834 | 0.0153 | -3.0829
-14 | -0.5277 | 0.1707 | 0.0106 | -3.0914
-13.5 | -0.5085 | 0.16187 | 0.0056 | -3.1414
-13 | -0.4911 | 0.15285 | 0.0007 | -3.213
-12.5 | -0.4765 | 0.14311 | -0.0045 | -3.3296
-12 | -0.4636 | 0.13353 | -0.0097 | -3.4719
-11.5 | -0.4494 | 0.12481 | -0.0146 | -3.6007
-11 | -0.4343 | 0.11673 | -0.0193 | -3.7206
-10.5 | -0.4204 | 0.10873 | -0.0239 | -3.8665
-10 | -0.4086 | 0.10054 | -0.0286 | -4.0641
-9.5 | -0.409 | 0.09039 | -0.0344 | -4.5248
-9 | -0.4016 | 0.08249 | -0.039 | -4.8685
-8.5 | -0.4027 | 0.07362 | -0.0444 | -5.47
-8 | -0.3998 | 0.06592 | -0.0492 | -6.0649
-7.5 | -0.419 | 0.05671 | -0.0553 | -7.3885
-7 | -0.4308 | 0.04665 | -0.0653 | -9.2347
-6.5 | -0.42 | 0.03803 | -0.0697 | -11.0439
-6 | -0.4095 | 0.02699 | -0.0722 | -15.1723
-5 | -0.341 | 0.00841 | -0.0699 | -40.547
-4 | -0.2003 | 0.00619 | -0.0671 | -32.3586
-3.5 | -0.1292 | 0.00571 | -0.0664 | -22.627
-3 | -0.0582 | 0.00545 | -0.066 | -10.6789
-2.5 | 0.012 | 0.00528 | -0.066 | 2.2727
-2 | 0.0817 | 0.00511 | -0.0661 | 15.9883
-1.5 | 0.151 | 0.00499 | -0.0664 | 30.2605
-0.5 | 0.2886 | 0.00475 | -0.0673 | 60.7579
0 | 0.3568 | 0.00456 | -0.0679 | 78.2456
0.5 | 0.4246 | 0.00422 | -0.0685 | 100.6161
1 | 0.4922 | 0.00387 | -0.0692 | 127.1835
1.5 | 0.5603 | 0.00381 | -0.0698 | 147.0604
2 | 0.6276 | 0.00387 | -0.0702 | 162.1705
3.5 | 0.813 | 0.00619 | -0.0687 | 131.3409
4 | 0.876 | 0.00678 | -0.0677 | 129.2035
4.5 | 0.9408 | 0.00714 | -0.0666 | 131.7647
5 | 1.0011 | 0.00744 | -0.0641 | 134.5565
5.5 | 1.0738 | 0.0079 | -0.0639 | 135.9241
6 | 1.1396 | 0.00846 | -0.0619 | 134.7045
6.5 | 1.2049 | 0.00909 | -0.0594 | 132.5523
7 | 1.2673 | 0.00987 | -0.0558 | 128.3992
7.5 | 1.3098 | 0.01154 | -0.0488 | 113.5009
8 | 1.2939 | 0.01459 | -0.035 | 88.684
8.5 | 1.2757 | 0.01981 | -0.0244 | 64.3968
9 | 1.257 | 0.02686 | -0.0166 | 46.7982
9.5 | 1.2307 | 0.03454 | -0.0115 | 35.6312
10 | 1.1993 | 0.04321 | -0.0095 | 27.7551
10.5 | 1.1629 | 0.05347 | -0.0107 | 21.7486
11 | 1.1279 | 0.06519 | -0.0151 | 17.3017
11.5 | 1.0938 | 0.07889 | -0.0227 | 13.8649
12 | 1.0658 | 0.09408 | -0.0328 | 11.3287
12.5 | 1.0444 | 0.11081 | -0.0444 | 9.4251

## 113. Re 12M Mach 0.00 (1)
BIGFOIL.COM POLAR EXPORT
NACA64-410 a=0.5
NACA64-410 a=0.5 |  |  |  | Cl Max: | 1.158 | at alpha= | 9.5 | deg
JavaFoil+Calcfoil stall+Eppler ext transition |  |  |  | L/D Max: | 144.673 | at alpha= | 7 | deg
Re: | 12000000 |  |  | Cd Min: | 0.00435 | at alpha= | 0.5 | deg
Mach: | 0 |  |  | Cl=0 at alpha= | -2.5517 | deg
|  |  |  | @ Cl=0.1, Cd= | 0.0056534
|  |  |  | @ Cl=0.4, Cd= | 0.0043853
|  |  |  | @ Cl=0.6, Cd= | 0.0051455
alpha (deg) | Cl | Cd | Cm | Cl/Cd
-14 | -0.445 | 0.09656 | -0.02 | -4.61
-13.5 | -0.462 | 0.09101 | -0.02 | -5.075
-13 | -0.477 | 0.0855 | -0.02 | -5.584
-12.5 | -0.491 | 0.08184 | -0.02 | -6
-12 | -0.502 | 0.07683 | -0.021 | -6.537
-11.5 | -0.508 | 0.07254 | -0.021 | -7.009
-11 | -0.509 | 0.06736 | -0.022 | -7.557
-10.5 | -0.507 | 0.06207 | -0.023 | -8.168
-10 | -0.501 | 0.05752 | -0.024 | -8.716
-9.5 | -0.494 | 0.05133 | -0.027 | -9.626
-9 | -0.586 | 0.00844 | -0.044 | -69.471
-8.5 | -0.563 | 0.00785 | -0.045 | -71.773
-8 | -0.535 | 0.00756 | -0.045 | -70.749
-7.5 | -0.502 | 0.0073 | -0.046 | -68.672
-7 | -0.464 | 0.00704 | -0.046 | -65.927
-6.5 | -0.422 | 0.00686 | -0.046 | -61.575
-6 | -0.377 | 0.00665 | -0.047 | -56.672
-5.5 | -0.328 | 0.00648 | -0.047 | -50.63
-5 | -0.276 | 0.0063 | -0.048 | -43.877
-4.5 | -0.222 | 0.0062 | -0.048 | -35.852
-4 | -0.167 | 0.00611 | -0.049 | -27.271
-3.5 | -0.11 | 0.006 | -0.049 | -18.324
-3 | -0.052 | 0.00589 | -0.049 | -8.896
-2.5 | 0.006 | 0.00581 | -0.05 | 0.975
-2 | 0.064 | 0.00569 | -0.05 | 11.282
-1.5 | 0.123 | 0.00563 | -0.051 | 21.835
-1 | 0.182 | 0.00558 | -0.051 | 32.606
-0.5 | 0.241 | 0.00498 | -0.052 | 48.411
0 | 0.3 | 0.00481 | -0.052 | 62.441
0.5 | 0.359 | 0.00435 | -0.053 | 82.367
1 | 0.417 | 0.0044 | -0.053 | 94.799
1.5 | 0.476 | 0.00449 | -0.054 | 105.985
2 | 0.535 | 0.00488 | -0.054 | 109.561
2.5 | 0.591 | 0.00513 | -0.054 | 115.408
3 | 0.649 | 0.00523 | -0.055 | 124.005
3.5 | 0.706 | 0.00573 | -0.055 | 123.082
4 | 0.762 | 0.00628 | -0.056 | 121.319
4.5 | 0.816 | 0.00689 | -0.056 | 118.4
5 | 0.87 | 0.00717 | -0.057 | 121.34
5.5 | 0.921 | 0.00687 | -0.057 | 134.019
6 | 0.968 | 0.00712 | -0.058 | 136.056
6.5 | 1.013 | 0.0073 | -0.058 | 138.649
7 | 1.053 | 0.00728 | -0.059 | 144.673
7.5 | 1.089 | 0.00923 | -0.059 | 117.901
8 | 1.12 | 0.00961 | -0.059 | 116.592
8.5 | 1.144 | 0.01014 | -0.06 | 112.921
9 | 1.156 | 0.01064 | -0.06 | 108.634
9.5 | 1.158 | 0.01126 | -0.061 | 102.846
10 | 1.153 | 0.01185 | -0.061 | 97.293
10.5 | 1.139 | 0.01254 | -0.061 | 90.79
11 | 1.117 | 0.01334 | -0.062 | 83.724
11.5 | 1.088 | 0.01421 | -0.062 | 76.548
12 | 1.052 | 0.01557 | -0.062 | 67.532
12.5 | 1.01 | 0.01708 | -0.062 | 59.167
13 | 0.963 | 0.01936 | -0.062 | 49.761
13.5 | 0.904 | 0.02463 | -0.061 | 36.71
14 | 0.769 | 0.07121 | -0.047 | 10.804
14.5 | 0.721 | 0.0833 | -0.044 | 8.65

## 114. Re 12M Mach 0.00 (2)
BIGFOIL.COM POLAR EXPORT
NACA64-410 a=0.5
NACA64-410 a=0.5 |  |  |  | Cl Max: | 1.8313 | at alpha= | 19 | deg
XFOIL ncrit=9 |  |  |  | L/D Max: | 141.03 | at alpha= | 7 | deg
Re: | 12000000 |  |  | Cd Min: | 0.0582 | at alpha= | 20 | deg
Mach: | 0 |  |  | Cl=0 at alpha= | -2.5893 | deg
|  |  |  | @ Cl=0.1, Cd= | 0.0047745
|  |  |  | @ Cl=0.4, Cd= | 0.0039786
|  |  |  | @ Cl=0.6, Cd= | 0.0049336
alpha (deg) | Cl | Cd | Cm | Cl/Cd
-18.5 | -1.4564 | 0.03533 | -0.0698 | -41.2228
-18 | -1.4751 | 0.03034 | -0.0692 | -48.619
-17.5 | -1.5157 | 0.02578 | -0.0615 | -58.7936
-17 | -1.4979 | 0.02301 | -0.0588 | -65.0978
-16.5 | -1.4688 | 0.02111 | -0.0566 | -69.5784
-16 | -1.4345 | 0.01932 | -0.0549 | -74.2495
-15.5 | -1.3934 | 0.0179 | -0.0538 | -77.8436
-15 | -1.3493 | 0.01666 | -0.053 | -80.9904
-14.5 | -1.3029 | 0.01556 | -0.0524 | -83.7339
-13 | -1.1558 | 0.01276 | -0.0512 | -90.5799
-12.5 | -1.1056 | 0.01178 | -0.0509 | -93.854
-12 | -1.0546 | 0.01086 | -0.0506 | -97.1087
-11.5 | -1.0017 | 0.01023 | -0.0506 | -97.9179
-11 | -0.9479 | 0.0097 | -0.0506 | -97.7216
-10.5 | -0.8937 | 0.00923 | -0.0506 | -96.8256
-10 | -0.8393 | 0.00871 | -0.0507 | -96.3605
-9.5 | -0.7848 | 0.00818 | -0.0507 | -95.9413
-9 | -0.7294 | 0.00779 | -0.0509 | -93.6329
-8.5 | -0.6736 | 0.00748 | -0.0511 | -90.0535
-8 | -0.6175 | 0.00719 | -0.0513 | -85.8832
-7.5 | -0.5612 | 0.00694 | -0.0516 | -80.8646
-7 | -0.5047 | 0.00668 | -0.0518 | -75.5539
-6.5 | -0.4483 | 0.00631 | -0.0521 | -71.046
-6 | -0.3915 | 0.00605 | -0.0524 | -64.7107
-5.5 | -0.3344 | 0.00588 | -0.0528 | -56.8707
-4.5 | -0.2198 | 0.00555 | -0.0535 | -39.6036
-4 | -0.1625 | 0.00535 | -0.0539 | -30.3738
-3.5 | -0.105 | 0.00518 | -0.0543 | -20.2703
-2.5 | 0.0103 | 0.00494 | -0.0552 | 2.085
-2 | 0.068 | 0.00483 | -0.0557 | 14.0787
-1.5 | 0.1257 | 0.00473 | -0.0561 | 26.5751
-1 | 0.1833 | 0.00466 | -0.0566 | 39.3348
-0.5 | 0.241 | 0.00454 | -0.0571 | 53.0837
0 | 0.2985 | 0.00437 | -0.0576 | 68.3066
1 | 0.4126 | 0.00393 | -0.0588 | 104.9873
1.5 | 0.4692 | 0.00388 | -0.0593 | 120.9278
2.5 | 0.5782 | 0.00481 | -0.06 | 120.2079
3 | 0.6329 | 0.00512 | -0.0602 | 123.6133
3.5 | 0.6871 | 0.00549 | -0.0604 | 125.1548
4 | 0.7416 | 0.00586 | -0.0605 | 126.5529
4.5 | 0.796 | 0.00618 | -0.0605 | 128.8026
5 | 0.85 | 0.00641 | -0.0605 | 132.6053
5.5 | 0.901 | 0.00658 | -0.0597 | 136.9301
6 | 0.9593 | 0.00689 | -0.0607 | 139.2308
6.5 | 1.0135 | 0.00724 | -0.0608 | 139.9862
7 | 1.0676 | 0.00757 | -0.0609 | 141.0304
7.5 | 1.1207 | 0.00798 | -0.0609 | 140.4386
8 | 1.1738 | 0.00836 | -0.0608 | 140.4067
8.5 | 1.2258 | 0.00879 | -0.0607 | 139.4539
9 | 1.2769 | 0.00929 | -0.0604 | 137.4489
9.5 | 1.3272 | 0.0098 | -0.06 | 135.4286
10 | 1.3759 | 0.01041 | -0.0594 | 132.171
10.5 | 1.4243 | 0.01097 | -0.0588 | 129.8359
11 | 1.47 | 0.01169 | -0.0577 | 125.7485
11.5 | 1.5136 | 0.01249 | -0.0563 | 121.1849
12.5 | 1.5963 | 0.01405 | -0.053 | 113.6157
13 | 1.6339 | 0.01486 | -0.0508 | 109.9529
13.5 | 1.6568 | 0.01571 | -0.0459 | 105.4615
14 | 1.6785 | 0.01677 | -0.0415 | 100.0894
14.5 | 1.7024 | 0.01799 | -0.038 | 94.6304
15 | 1.7234 | 0.0196 | -0.0346 | 87.9286
15.5 | 1.7466 | 0.02121 | -0.0319 | 82.3479
16 | 1.7663 | 0.02321 | -0.0292 | 76.1008
16.5 | 1.782 | 0.02566 | -0.0266 | 69.4466
17 | 1.8004 | 0.02805 | -0.0246 | 64.1854
17.5 | 1.8118 | 0.03116 | -0.0226 | 58.1451
18 | 1.8201 | 0.03473 | -0.0209 | 52.4071
18.5 | 1.8108 | 0.04034 | -0.0193 | 44.8884
19 | 1.8313 | 0.0432 | -0.019 | 42.3912
19.5 | 1.7975 | 0.05253 | -0.0189 | 34.2185
20 | 1.7994 | 0.0582 | -0.0198 | 30.9175

## 115. Re 12M Mach 0.10 (1)
BIGFOIL.COM POLAR EXPORT
NACA64-410 a=0.5
NACA64-410 a=0.5 |  |  |  | Cl Max: | 1.153 | at alpha= | 9 | deg
JavaFoil+Calcfoil stall+Eppler ext transition |  |  |  | L/D Max: | 144.923 | at alpha= | 7 | deg
Re: | 12000000 |  |  | Cd Min: | 0.00435 | at alpha= | 0.5 | deg
Mach: | 0.1 |  |  | Cl=0 at alpha= | -2.5509 | deg
|  |  |  | @ Cl=0.1, Cd= | 0.005664
|  |  |  | @ Cl=0.4, Cd= | 0.0043839
|  |  |  | @ Cl=0.6, Cd= | 0.0051245
alpha (deg) | Cl | Cd | Cm | Cl/Cd
-13.5 | -0.432 | 0.09107 | -0.02 | -4.741
-13 | -0.451 | 0.08656 | -0.02 | -5.206
-12.5 | -0.468 | 0.08207 | -0.02 | -5.697
-12 | -0.482 | 0.07728 | -0.021 | -6.239
-11.5 | -0.491 | 0.07281 | -0.021 | -6.751
-11 | -0.495 | 0.06843 | -0.021 | -7.227
-10.5 | -0.495 | 0.06287 | -0.023 | -7.878
-10 | -0.492 | 0.05849 | -0.024 | -8.404
-9.5 | -0.483 | 0.05496 | -0.024 | -8.797
-9 | -0.478 | 0.04595 | -0.029 | -10.403
-8.5 | -0.559 | 0.00791 | -0.045 | -70.698
-8 | -0.533 | 0.00761 | -0.045 | -69.947
-7.5 | -0.501 | 0.00734 | -0.046 | -68.163
-7 | -0.464 | 0.00709 | -0.046 | -65.435
-6.5 | -0.423 | 0.00689 | -0.047 | -61.35
-6 | -0.378 | 0.00668 | -0.047 | -56.546
-5.5 | -0.329 | 0.00648 | -0.048 | -50.798
-5 | -0.277 | 0.00634 | -0.048 | -43.739
-4.5 | -0.223 | 0.00622 | -0.048 | -35.876
-4 | -0.167 | 0.00611 | -0.049 | -27.407
-3.5 | -0.11 | 0.00601 | -0.049 | -18.38
-3 | -0.053 | 0.0059 | -0.05 | -8.924
-2.5 | 0.006 | 0.0058 | -0.05 | 0.981
-2 | 0.064 | 0.0057 | -0.051 | 11.315
-1.5 | 0.124 | 0.00564 | -0.051 | 21.898
-1 | 0.183 | 0.00559 | -0.052 | 32.723
-0.5 | 0.242 | 0.00497 | -0.052 | 48.768
0 | 0.302 | 0.00479 | -0.052 | 62.952
0.5 | 0.36 | 0.00435 | -0.053 | 82.78
1 | 0.419 | 0.0044 | -0.053 | 95.247
1.5 | 0.478 | 0.00448 | -0.054 | 106.856
2 | 0.537 | 0.00489 | -0.054 | 109.774
2.5 | 0.594 | 0.00511 | -0.055 | 116.263
3 | 0.652 | 0.00525 | -0.055 | 124.209
3.5 | 0.709 | 0.00578 | -0.056 | 122.79
4 | 0.765 | 0.0063 | -0.056 | 121.424
4.5 | 0.82 | 0.00695 | -0.057 | 117.968
5 | 0.874 | 0.00717 | -0.057 | 121.93
5.5 | 0.925 | 0.00688 | -0.058 | 134.354
6 | 0.972 | 0.00711 | -0.058 | 136.799
6.5 | 1.017 | 0.00732 | -0.058 | 138.919
7 | 1.057 | 0.00729 | -0.059 | 144.923
7.5 | 1.091 | 0.00931 | -0.059 | 117.234
8 | 1.121 | 0.0097 | -0.06 | 115.549
8.5 | 1.145 | 0.01026 | -0.06 | 111.562
9 | 1.153 | 0.01078 | -0.061 | 107.046
9.5 | 1.153 | 0.01141 | -0.061 | 101.097
10 | 1.144 | 0.01201 | -0.061 | 95.203
10.5 | 1.125 | 0.01275 | -0.062 | 88.278
11 | 1.099 | 0.0136 | -0.062 | 80.796
11.5 | 1.064 | 0.01466 | -0.062 | 72.559
12 | 1.022 | 0.01601 | -0.062 | 63.861
12.5 | 0.973 | 0.01804 | -0.062 | 53.92
13 | 0.914 | 0.02191 | -0.061 | 41.739
13.5 | 0.746 | 0.08409 | -0.039 | 8.868
14 | 0.708 | 0.08547 | -0.041 | 8.284

## 116. Re 12M Mach 0.10 (2)
BIGFOIL.COM POLAR EXPORT
NACA64-410 a=0.5
NACA64-410 a=0.5 |  |  |  | Cl Max: | 1.7925 | at alpha= | 18 | deg
XFOIL ncrit=9 |  |  |  | L/D Max: | 141.183 | at alpha= | 7 | deg
Re: | 12000000 |  |  | Cd Min: | 0.06759 | at alpha= | 20 | deg
Mach: | 0.1 |  |  | Cl=0 at alpha= | -2.5888 | deg
|  |  |  | @ Cl=0.1, Cd= | 0.0047756
|  |  |  | @ Cl=0.4, Cd= | 0.0039884
|  |  |  | @ Cl=0.6, Cd= | 0.0049167
alpha (deg) | Cl | Cd | Cm | Cl/Cd
-17.5 | -1.3688 | 0.03746 | -0.0716 | -36.5403
-17 | -1.405 | 0.03103 | -0.0715 | -45.2788
-16.5 | -1.413 | 0.02857 | -0.0658 | -49.4575
-16 | -1.419 | 0.02398 | -0.0613 | -59.1743
-15.5 | -1.3918 | 0.02123 | -0.0591 | -65.5582
-15 | -1.3576 | 0.01874 | -0.0573 | -72.444
-14.5 | -1.3143 | 0.01709 | -0.0562 | -76.9046
-14 | -1.2675 | 0.01576 | -0.0553 | -80.4251
-13.5 | -1.2185 | 0.01461 | -0.0545 | -83.4018
-13 | -1.168 | 0.01359 | -0.0539 | -85.9455
-12.5 | -1.1162 | 0.0127 | -0.0534 | -87.8898
-12 | -1.0651 | 0.01156 | -0.0529 | -92.1367
-11.5 | -1.0125 | 0.01063 | -0.0525 | -95.2493
-11 | -0.9582 | 0.00998 | -0.0523 | -96.012
-9.5 | -0.7923 | 0.00839 | -0.0519 | -94.4338
-9 | -0.7364 | 0.00791 | -0.0519 | -93.0973
-8.5 | -0.6799 | 0.00756 | -0.052 | -89.9339
-8 | -0.623 | 0.00726 | -0.0521 | -85.8127
-6.5 | -0.4519 | 0.00636 | -0.0527 | -71.0535
-6 | -0.3946 | 0.00608 | -0.0529 | -64.9013
-5.5 | -0.337 | 0.00589 | -0.0532 | -57.2156
-4 | -0.1637 | 0.00536 | -0.0543 | -30.541
-3.5 | -0.1057 | 0.00518 | -0.0547 | -20.4054
-3 | -0.0477 | 0.00508 | -0.0551 | -9.3898
-2.5 | 0.0103 | 0.00495 | -0.0555 | 2.0808
-2 | 0.0684 | 0.00483 | -0.056 | 14.1615
-1.5 | 0.1265 | 0.00473 | -0.0565 | 26.7442
-1 | 0.1845 | 0.00466 | -0.0569 | 39.5923
-0.5 | 0.2425 | 0.00455 | -0.0574 | 53.2967
0 | 0.3003 | 0.00438 | -0.0579 | 68.5616
0.5 | 0.3579 | 0.00415 | -0.0585 | 86.241
1 | 0.4152 | 0.00393 | -0.0591 | 105.6489
1.5 | 0.472 | 0.00388 | -0.0596 | 121.6495
2 | 0.5277 | 0.00423 | -0.06 | 124.7518
2.5 | 0.5817 | 0.00481 | -0.0603 | 120.9356
3 | 0.6366 | 0.00513 | -0.0605 | 124.0936
3.5 | 0.6912 | 0.00551 | -0.0607 | 125.4446
4 | 0.7459 | 0.00589 | -0.0607 | 126.6384
4.5 | 0.8008 | 0.0062 | -0.0608 | 129.1613
5 | 0.8552 | 0.00643 | -0.0607 | 133.0016
5.5 | 0.9065 | 0.00661 | -0.0599 | 137.1407
6 | 0.9653 | 0.00692 | -0.0608 | 139.4942
6.5 | 1.0198 | 0.00728 | -0.0609 | 140.0824
7 | 1.0744 | 0.00761 | -0.0609 | 141.1827
7.5 | 1.1279 | 0.00804 | -0.0608 | 140.2861
8 | 1.1814 | 0.00842 | -0.0607 | 140.3088
8.5 | 1.2337 | 0.0089 | -0.0605 | 138.618
9 | 1.2854 | 0.00938 | -0.0601 | 137.0362
9.5 | 1.3355 | 0.00996 | -0.0595 | 134.0863
10 | 1.385 | 0.01054 | -0.0588 | 131.4042
10.5 | 1.4331 | 0.01117 | -0.0579 | 128.299
11 | 1.4785 | 0.01196 | -0.0566 | 123.6204
11.5 | 1.5219 | 0.01278 | -0.055 | 119.0845
12 | 1.5641 | 0.01358 | -0.0532 | 115.1767
12.5 | 1.604 | 0.01438 | -0.0511 | 111.5438
13 | 1.6364 | 0.01522 | -0.0476 | 107.5164
13.5 | 1.6559 | 0.01621 | -0.0422 | 102.153
14 | 1.6791 | 0.01744 | -0.0381 | 96.2787
14.5 | 1.7032 | 0.01884 | -0.0347 | 90.4034
15 | 1.7239 | 0.02064 | -0.0313 | 83.5223
15.5 | 1.7444 | 0.02263 | -0.0284 | 77.0835
16 | 1.7623 | 0.02496 | -0.0257 | 70.605
16.5 | 1.7666 | 0.02857 | -0.0225 | 61.8341
17 | 1.7915 | 0.03063 | -0.0211 | 58.4884
17.5 | 1.7914 | 0.03506 | -0.0189 | 51.0953
18 | 1.7925 | 0.03974 | -0.0175 | 45.1057
18.5 | 1.7868 | 0.04554 | -0.0168 | 39.2358
19 | 1.7916 | 0.05057 | -0.0168 | 35.4281
19.5 | 1.7614 | 0.06038 | -0.0182 | 29.1719
20 | 1.7566 | 0.06759 | -0.0201 | 25.9891

## 117. Re 12M Mach 0.25 (1)
BIGFOIL.COM POLAR EXPORT
NACA64-410 a=0.5
NACA64-410 a=0.5 |  |  |  | Cl Max: | 1.136 | at alpha= | 8.5 | deg
JavaFoil+Calcfoil stall+Eppler ext transition |  |  |  | L/D Max: | 134.61 | at alpha= | 6 | deg
Re: | 12000000 |  |  | Cd Min: | 0.00437 | at alpha= | 0.5 | deg
Mach: | 0.25 |  |  | Cl=0 at alpha= | -2.55 | deg
|  |  |  | @ Cl=0.1, Cd= | 0.0056977
|  |  |  | @ Cl=0.4, Cd= | 0.09318
|  |  |  | @ Cl=0.6, Cd= | 0.09318
alpha (deg) | Cl | Cd | Cm | Cl/Cd
-12.5 | -0.247 | 0.0849 | -0.021 | -2.91
-12 | -0.298 | 0.07989 | -0.021 | -3.736
-11.5 | -0.34 | 0.07505 | -0.021 | -4.525
-11 | -0.37 | 0.07004 | -0.022 | -5.283
-10.5 | -0.394 | 0.06603 | -0.022 | -5.973
-10 | -0.412 | 0.06335 | -0.022 | -6.504
-9.5 | -0.422 | 0.06012 | -0.021 | -7.027
-9 | -0.426 | 0.0556 | -0.022 | -7.668
-8.5 | -0.423 | 0.05166 | -0.023 | -8.187
-8 | -0.415 | 0.04618 | -0.026 | -8.979
-7.5 | -0.489 | 0.00763 | -0.047 | -64.131
-7 | -0.46 | 0.00726 | -0.048 | -63.334
-6.5 | -0.423 | 0.00704 | -0.048 | -60.136
-6 | -0.381 | 0.00682 | -0.048 | -55.851
-5.5 | -0.334 | 0.0066 | -0.049 | -50.565
-5 | -0.283 | 0.00644 | -0.049 | -43.936
-4.5 | -0.228 | 0.00629 | -0.05 | -36.295
-4 | -0.171 | 0.00616 | -0.05 | -27.815
-3.5 | -0.113 | 0.00604 | -0.051 | -18.738
-3 | -0.054 | 0.00595 | -0.051 | -9.089
-2.5 | 0.006 | 0.00583 | -0.052 | 1.002
-2 | 0.066 | 0.00572 | -0.052 | 11.572
-1.5 | 0.127 | 0.00568 | -0.052 | 22.329
-1 | 0.188 | 0.0056 | -0.053 | 33.55
-0.5 | 0.249 | 0.00501 | -0.053 | 49.719
0 | 0.31 | 0.00459 | -0.054 | 67.423
0.5 | 0.37 | 0.00437 | -0.054 | 84.729
1 | 0.431 | 0.00442 | -0.055 | 97.558
1.5 | 0.492 | 0.0045 | -0.055 | 109.166
2 | 0.552 | 0.00492 | -0.056 | 112.196
2.5 | 0.611 | 0.00518 | -0.056 | 117.821
3 | 0.67 | 0.00549 | -0.057 | 122.016
3.5 | 0.728 | 0.00586 | -0.057 | 124.226
4 | 0.786 | 0.00628 | -0.058 | 125.155
4.5 | 0.842 | 0.0071 | -0.058 | 118.55
5 | 0.896 | 0.0068 | -0.059 | 131.825
5.5 | 0.947 | 0.00712 | -0.059 | 132.957
6 | 0.994 | 0.00738 | -0.06 | 134.61
6.5 | 1.036 | 0.00882 | -0.06 | 117.507
7 | 1.072 | 0.00927 | -0.06 | 115.736
7.5 | 1.102 | 0.00979 | -0.061 | 112.601
8 | 1.124 | 0.0103 | -0.061 | 109.086
8.5 | 1.136 | 0.01091 | -0.062 | 104.157
9 | 1.127 | 0.0116 | -0.062 | 97.153
9.5 | 1.103 | 0.01236 | -0.062 | 89.313
10 | 1.064 | 0.01319 | -0.063 | 80.687
10.5 | 1.008 | 0.01459 | -0.063 | 69.089
11 | 0.938 | 0.01607 | -0.063 | 58.364
11.5 | 0.838 | 0.02167 | -0.061 | 38.648
12 | 0.654 | 0.07139 | -0.041 | 9.159
12.5 | 0.568 | 0.08081 | -0.036 | 7.034
13 | 0.481 | 0.08989 | -0.033 | 5.349
13.5 | 0.391 | 0.09318 | -0.034 | 4.194

## 118. Re 12M Mach 0.25 (2)
BIGFOIL.COM POLAR EXPORT
NACA64-410 a=0.5
NACA64-410 a=0.5 |  |  |  | Cl Max: | 1.6565 | at alpha= | 14.5 | deg
XFOIL ncrit=9 |  |  |  | L/D Max: | 140.569 | at alpha= | 7 | deg
Re: | 12000000 |  |  | Cd Min: | 0.17709 | at alpha= | -16 | deg
Mach: | 0.25 |  |  | Cl=0 at alpha= | -2.5887 | deg
|  |  |  | @ Cl=0.1, Cd= | 0.0048066
|  |  |  | @ Cl=0.4, Cd= | 0.0040333
|  |  |  | @ Cl=0.6, Cd= | 0.0048194
alpha (deg) | Cl | Cd | Cm | Cl/Cd
-16 | -0.6042 | 0.17709 | 0.0189 | -3.4118
-15.5 | -0.5909 | 0.16923 | 0.0147 | -3.4917
-15 | -0.5728 | 0.16278 | 0.0106 | -3.5189
-14.5 | -0.5594 | 0.1547 | 0.0061 | -3.616
-14 | -0.5957 | 0.13237 | -0.0049 | -4.5003
-13 | -0.7215 | 0.08686 | -0.0337 | -8.3065
-12.5 | -0.8052 | 0.06387 | -0.0514 | -12.6069
-12 | -0.8908 | 0.04438 | -0.0672 | -20.0721
-11.5 | -1.0432 | 0.0189 | -0.0658 | -55.1958
-11 | -1.0044 | 0.01465 | -0.0638 | -68.5597
-10.5 | -0.9527 | 0.01223 | -0.0621 | -77.8986
-10 | -0.896 | 0.01068 | -0.0606 | -83.8951
-9.5 | -0.8365 | 0.0097 | -0.0595 | -86.2371
-9 | -0.776 | 0.00901 | -0.0586 | -86.1265
-8.5 | -0.7158 | 0.00828 | -0.0578 | -86.4493
-8 | -0.655 | 0.00775 | -0.0572 | -84.5161
-7.5 | -0.594 | 0.00738 | -0.0568 | -80.4878
-7 | -0.533 | 0.00706 | -0.0565 | -75.4958
-6.5 | -0.4724 | 0.00669 | -0.0562 | -70.6129
-6 | -0.4121 | 0.00629 | -0.056 | -65.5167
-5.5 | -0.3515 | 0.00601 | -0.056 | -58.4859
-5 | -0.2909 | 0.00583 | -0.0561 | -49.8971
-4 | -0.1701 | 0.00543 | -0.0564 | -31.326
-3.5 | -0.1098 | 0.00523 | -0.0567 | -20.9943
-3 | -0.0496 | 0.00511 | -0.057 | -9.7065
-2.5 | 0.0107 | 0.00498 | -0.0574 | 2.1486
-2 | 0.0708 | 0.00486 | -0.0578 | 14.5679
-1.5 | 0.1309 | 0.00475 | -0.0583 | 27.5579
-1 | 0.1909 | 0.00468 | -0.0587 | 40.7906
-0.5 | 0.2508 | 0.00456 | -0.0592 | 55
0 | 0.3106 | 0.00439 | -0.0598 | 70.7517
0.5 | 0.37 | 0.00415 | -0.0603 | 89.1566
1 | 0.4291 | 0.00392 | -0.0609 | 109.4643
1.5 | 0.4879 | 0.00387 | -0.0615 | 126.0724
2 | 0.5457 | 0.00418 | -0.0619 | 130.5502
2.5 | 0.6009 | 0.00483 | -0.0621 | 124.4099
3 | 0.6575 | 0.00519 | -0.0622 | 126.6859
3.5 | 0.7138 | 0.0056 | -0.0623 | 127.4643
4 | 0.7703 | 0.00603 | -0.0622 | 127.7446
4.5 | 0.8273 | 0.00633 | -0.0622 | 130.6951
5 | 0.8839 | 0.00657 | -0.0619 | 134.5358
5.5 | 0.9367 | 0.0068 | -0.0608 | 137.75
6 | 0.9982 | 0.00713 | -0.0615 | 140
6.5 | 1.0552 | 0.00751 | -0.0613 | 140.506
7 | 1.1119 | 0.00791 | -0.061 | 140.5689
7.5 | 1.1681 | 0.00835 | -0.0605 | 139.8922
8 | 1.2232 | 0.00886 | -0.0598 | 138.0587
8.5 | 1.2777 | 0.0094 | -0.0589 | 135.9255
9 | 1.3303 | 0.01007 | -0.0577 | 132.1053
9.5 | 1.3825 | 0.01071 | -0.0563 | 129.085
10 | 1.4317 | 0.01152 | -0.0544 | 124.2795
10.5 | 1.4782 | 0.01243 | -0.052 | 118.922
11 | 1.5205 | 0.01348 | -0.049 | 112.7967
11.5 | 1.5605 | 0.01447 | -0.0455 | 107.8438
12 | 1.5808 | 0.01558 | -0.0388 | 101.4634
12.5 | 1.6034 | 0.01706 | -0.0334 | 93.9859
13 | 1.6244 | 0.019 | -0.0285 | 85.4947
13.5 | 1.6417 | 0.02146 | -0.024 | 76.5005
14 | 1.6521 | 0.02471 | -0.0195 | 66.8596
14.5 | 1.6565 | 0.02873 | -0.0156 | 57.6575
15 | 1.6481 | 0.03418 | -0.0122 | 48.2183
15.5 | 1.6309 | 0.04097 | -0.01 | 39.8072
16 | 1.6061 | 0.04936 | -0.0096 | 32.5385
16.5 | 1.5773 | 0.05927 | -0.0112 | 26.6121
17 | 1.5455 | 0.0708 | -0.015 | 21.8291
17.5 | 1.5029 | 0.08537 | -0.0218 | 17.6045
18 | 1.4689 | 0.1002 | -0.03 | 14.6597
18.5 | 1.4327 | 0.11689 | -0.0403 | 12.2568
19 | 1.3952 | 0.13501 | -0.0522 | 10.334
19.5 | 1.3557 | 0.15416 | -0.0649 | 8.7941

## 119. Re 12M Mach 0.50 (1)
BIGFOIL.COM POLAR EXPORT
NACA64-410 a=0.5
NACA64-410 a=0.5 |  |  |  | Cl Max: | 1.185 | at alpha= | 20 | deg
JavaFoil+Calcfoil stall+Eppler ext transition |  |  |  | L/D Max: | 138.826 | at alpha= | 3.5 | deg
Re: | 12000000 |  |  | Cd Min: | 0.00433 | at alpha= | 1 | deg
Mach: | 0.5 |  |  | Cl=0 at alpha= | -2.5455 | deg
|  |  |  | @ Cl=0.1, Cd= | 0.0058518
|  |  |  | @ Cl=0.4, Cd= | 0.0045015
|  |  |  | @ Cl=0.6, Cd= | 0.004845
alpha (deg) | Cl | Cd | Cm | Cl/Cd
-20 | -0.947 | 0.14734 | -0.026 | -6.43
-19.5 | -0.921 | 0.139 | -0.026 | -6.626
-19 | -0.892 | 0.13476 | -0.026 | -6.62
-18.5 | -0.863 | 0.13169 | -0.025 | -6.556
-18 | -0.837 | 0.12398 | -0.026 | -6.754
-17.5 | -0.811 | 0.11617 | -0.026 | -6.985
-17 | -0.785 | 0.1208 | -0.026 | -6.494
-16.5 | -0.757 | 0.11483 | -0.026 | -6.593
-16 | -0.73 | 0.10847 | -0.026 | -6.733
-15.5 | -0.705 | 0.09976 | -0.027 | -7.066
-15 | -0.682 | 0.08999 | -0.029 | -7.579
-14.5 | -0.66 | 0.08056 | -0.031 | -8.191
-14 | -0.621 | 0.09652 | -0.025 | -6.429
-13.5 | -0.594 | 0.08975 | -0.026 | -6.62
-13 | -0.569 | 0.08114 | -0.027 | -7.013
-12.5 | -0.546 | 0.07184 | -0.03 | -7.597
-12 | -0.523 | 0.06307 | -0.032 | -8.299
-11.5 | -0.552 | 0.02182 | -0.044 | -25.306
-11 | -0.458 | 0.07257 | -0.025 | -6.306
-10.5 | -0.43 | 0.06833 | -0.025 | -6.298
-10 | -0.404 | 0.06197 | -0.027 | -6.526
-9.5 | -0.379 | 0.05514 | -0.029 | -6.879
-9 | -0.36 | 0.04353 | -0.036 | -8.279
-8.5 | -0.399 | 0.00862 | -0.052 | -46.27
-8 | -0.295 | 0.05214 | -0.026 | -5.658
-7.5 | -0.268 | 0.0499 | -0.025 | -5.362
-7 | -0.241 | 0.04468 | -0.026 | -5.394
-6.5 | -0.215 | 0.04117 | -0.028 | -5.212
-6 | -0.232 | 0.00743 | -0.054 | -31.205
-5.5 | -0.243 | 0.03831 | -0.027 | -6.349
-5 | -0.29 | 0.00692 | -0.055 | -41.884
-4.5 | -0.243 | 0.00668 | -0.056 | -36.397
-4 | -0.186 | 0.00652 | -0.056 | -28.554
-3.5 | -0.124 | 0.00632 | -0.057 | -19.69
-3 | -0.06 | 0.00617 | -0.057 | -9.688
-2.5 | 0.006 | 0.00602 | -0.058 | 1.078
-2 | 0.074 | 0.00589 | -0.058 | 12.531
-1.5 | 0.142 | 0.00579 | -0.059 | 24.443
-1 | 0.21 | 0.00548 | -0.059 | 38.279
-0.5 | 0.278 | 0.00488 | -0.06 | 57.024
0 | 0.346 | 0.0047 | -0.06 | 73.697
0.5 | 0.414 | 0.00445 | -0.061 | 93.034
1 | 0.482 | 0.00433 | -0.061 | 111.276
1.5 | 0.549 | 0.00459 | -0.062 | 119.688
2 | 0.617 | 0.00493 | -0.062 | 125.164
2.5 | 0.682 | 0.00528 | -0.063 | 129.105
3 | 0.748 | 0.00569 | -0.063 | 131.32
3.5 | 0.812 | 0.00585 | -0.064 | 138.826
4 | 0.873 | 0.00689 | -0.064 | 126.717
4.5 | 0.932 | 0.00869 | -0.065 | 107.278
5 | 0.987 | 0.00917 | -0.065 | 107.564
5.5 | 1.032 | 0.0097 | -0.066 | 106.423
6 | 1.061 | 0.0103 | -0.066 | 103.018
6.5 | 1.063 | 0.0108 | -0.067 | 98.443
7 | 1.003 | 0.01196 | -0.067 | 83.836
7.5 | 0.654 | 0.0131 | -0.067 | 49.937
8 | 0.671 | 0.01567 | -0.066 | 42.84
8.5 | 0.714 | 0.01459 | -0.068 | 48.938
9 | 0.738 | 0.01655 | -0.068 | 44.567
9.5 | 0.775 | 0.01544 | -0.069 | 50.167
10 | 0.802 | 0.01698 | -0.069 | 47.249
10.5 | 0.827 | 0.01924 | -0.069 | 42.983
11 | 0.728 | 0.06858 | -0.044 | 10.609
11.5 | 0.888 | 0.02001 | -0.07 | 44.384
12 | 0.912 | 0.02268 | -0.07 | 40.225
12.5 | 0.928 | 0.02788 | -0.069 | 33.282
13 | 0.839 | 0.08103 | -0.049 | 10.349
13.5 | 0.848 | 0.09353 | -0.04 | 9.064
14 | 0.995 | 0.03746 | -0.068 | 26.569
14.5 | 0.938 | 0.07953 | -0.056 | 11.794
15 | 0.966 | 0.08366 | -0.057 | 11.542
15.5 | 0.954 | 0.106 | -0.045 | 9.003
16 | 1.007 | 0.09478 | -0.055 | 10.624
16.5 | 1.088 | 0.06883 | -0.065 | 15.814
17 | 1.086 | 0.08915 | -0.062 | 12.18
17.5 | 1.06 | 0.12922 | -0.049 | 8.204
18 | 1.09 | 0.13248 | -0.051 | 8.228
18.5 | 1.127 | 0.12876 | -0.055 | 8.749
19 | 1.154 | 0.13349 | -0.056 | 8.643
19.5 | 1.158 | 0.16693 | -0.05 | 6.939
20 | 1.185 | 0.17188 | -0.052 | 6.895

## 120. Re 12M Mach 0.50 (2)
BIGFOIL.COM POLAR EXPORT
NACA64-410 a=0.5
NACA64-410 a=0.5 |  |  |  | Cl Max: | 1.3196 | at alpha= | 7.5 | deg
XFOIL ncrit=9 |  |  |  | L/D Max: | 155.223 | at alpha= | 2 | deg
Re: | 12000000 |  |  | Cd Min: | 0.18557 | at alpha= | -15 | deg
Mach: | 0.5 |  |  | Cl=0 at alpha= | -2.5832 | deg
|  |  |  | @ Cl=0.1, Cd= | 0.0049308
|  |  |  | @ Cl=0.4, Cd= | 0.0042889
|  |  |  | @ Cl=0.6, Cd= | 0.0039549
alpha (deg) | Cl | Cd | Cm | Cl/Cd
-15 | -0.5728 | 0.18557 | 0.02 | -3.0867
-14.5 | -0.551 | 0.17775 | 0.0151 | -3.0999
-14 | -0.5288 | 0.17017 | 0.0104 | -3.1075
-13.5 | -0.5097 | 0.1613 | 0.0054 | -3.16
-13 | -0.4928 | 0.15217 | 0.0004 | -3.2385
-12.5 | -0.4787 | 0.14231 | -0.0049 | -3.3638
-12 | -0.4666 | 0.13256 | -0.0102 | -3.5199
-11.5 | -0.4484 | 0.12493 | -0.0147 | -3.5892
-11 | -0.4382 | 0.11566 | -0.0199 | -3.7887
-10.5 | -0.4256 | 0.10738 | -0.0246 | -3.9635
-10 | -0.4148 | 0.09907 | -0.0294 | -4.1869
-9.5 | -0.4159 | 0.08897 | -0.0353 | -4.6746
-9 | -0.4083 | 0.08117 | -0.0399 | -5.0302
-8.5 | -0.4108 | 0.07219 | -0.0455 | -5.6905
-8 | -0.4117 | 0.06414 | -0.0506 | -6.4188
-7.5 | -0.4375 | 0.05509 | -0.0571 | -7.9416
-7 | -0.4434 | 0.04454 | -0.0669 | -9.9551
-6.5 | -0.43 | 0.03615 | -0.0705 | -11.8949
-6 | -0.4173 | 0.02529 | -0.0724 | -16.5006
-5.5 | -0.3952 | 0.01368 | -0.0718 | -28.8889
-5 | -0.3443 | 0.00766 | -0.0698 | -44.9478
-4.5 | -0.2737 | 0.00639 | -0.068 | -42.8326
-4 | -0.2012 | 0.00592 | -0.067 | -33.9865
-3.5 | -0.1296 | 0.00552 | -0.0663 | -23.4783
-3 | -0.0586 | 0.00528 | -0.066 | -11.0985
-2.5 | 0.0117 | 0.00511 | -0.0659 | 2.2896
-2 | 0.0816 | 0.00496 | -0.0661 | 16.4516
-1.5 | 0.1508 | 0.00485 | -0.0664 | 31.0928
-1 | 0.2199 | 0.00473 | -0.0668 | 46.4905
-0.5 | 0.2886 | 0.00464 | -0.0673 | 62.1983
0 | 0.3569 | 0.00446 | -0.0679 | 80.0224
0.5 | 0.4249 | 0.00419 | -0.0685 | 101.4081
1 | 0.4926 | 0.00389 | -0.0692 | 126.6324
1.5 | 0.5602 | 0.00383 | -0.0698 | 146.2663
2 | 0.6271 | 0.00404 | -0.0702 | 155.2228
2.5 | 0.688 | 0.00495 | -0.0699 | 138.9899
3 | 0.751 | 0.00552 | -0.0696 | 136.0507
3.5 | 0.8143 | 0.00614 | -0.0689 | 132.6221
4 | 0.8785 | 0.00667 | -0.0681 | 131.7091
4.5 | 0.9449 | 0.00699 | -0.0673 | 135.1788
5 | 1.0103 | 0.00733 | -0.0659 | 137.8308
5.5 | 1.0761 | 0.00765 | -0.0641 | 140.6667
6 | 1.144 | 0.00816 | -0.0625 | 140.1961
6.5 | 1.2097 | 0.00879 | -0.06 | 137.6223
7 | 1.2739 | 0.00951 | -0.0566 | 133.9537
7.5 | 1.3196 | 0.01111 | -0.0499 | 118.7759
8 | 1.3042 | 0.01415 | -0.0358 | 92.1696
8.5 | 1.285 | 0.01929 | -0.0248 | 66.6148
9 | 1.2658 | 0.02626 | -0.0167 | 48.2026
9.5 | 1.2394 | 0.0338 | -0.0115 | 36.6686
10 | 1.2075 | 0.04239 | -0.0092 | 28.4855
10.5 | 1.1671 | 0.05291 | -0.0103 | 22.0582
11 | 1.132 | 0.06455 | -0.0146 | 17.5368
11.5 | 1.098 | 0.07814 | -0.0221 | 14.0517
12 | 1.0701 | 0.0932 | -0.0321 | 11.4818
12.5 | 1.0488 | 0.10974 | -0.0436 | 9.5571

## 121. Re 14M Mach 0.00 (1)
BIGFOIL.COM POLAR EXPORT
NACA64-410 a=0.5
NACA64-410 a=0.5 |  |  |  | Cl Max: | 1.16 | at alpha= | 9.5 | deg
JavaFoil+Calcfoil stall+Eppler ext transition |  |  |  | L/D Max: | 142.17 | at alpha= | 7 | deg
Re: | 14000000 |  |  | Cd Min: | 0.00449 | at alpha= | 1 | deg
Mach: | 0 |  |  | Cl=0 at alpha= | -2.5517 | deg
|  |  |  | @ Cl=0.1, Cd= | 0.0055717
|  |  |  | @ Cl=0.4, Cd= | 0.0045134
|  |  |  | @ Cl=0.6, Cd= | 0.005245
alpha (deg) | Cl | Cd | Cm | Cl/Cd
-14 | -0.445 | 0.09509 | -0.02 | -4.682
-13.5 | -0.462 | 0.09082 | -0.02 | -5.087
-13 | -0.478 | 0.08488 | -0.02 | -5.626
-12.5 | -0.491 | 0.08063 | -0.021 | -6.091
-12 | -0.502 | 0.07625 | -0.021 | -6.588
-11.5 | -0.509 | 0.07192 | -0.021 | -7.072
-11 | -0.509 | 0.06697 | -0.022 | -7.603
-10.5 | -0.508 | 0.06118 | -0.024 | -8.299
-10 | -0.502 | 0.05641 | -0.025 | -8.905
-9.5 | -0.494 | 0.05094 | -0.027 | -9.708
-9 | -0.586 | 0.00815 | -0.044 | -71.958
-8.5 | -0.563 | 0.00768 | -0.045 | -73.345
-8 | -0.535 | 0.00742 | -0.045 | -72.097
-7.5 | -0.502 | 0.00715 | -0.046 | -70.187
-7 | -0.464 | 0.00692 | -0.046 | -67.085
-6.5 | -0.422 | 0.00673 | -0.046 | -62.741
-6 | -0.377 | 0.00653 | -0.047 | -57.673
-5.5 | -0.328 | 0.00637 | -0.047 | -51.502
-5 | -0.276 | 0.00624 | -0.048 | -44.311
-4.5 | -0.222 | 0.00611 | -0.048 | -36.358
-4 | -0.167 | 0.00601 | -0.049 | -27.701
-3.5 | -0.11 | 0.0059 | -0.049 | -18.624
-3 | -0.052 | 0.00579 | -0.049 | -9.054
-2.5 | 0.006 | 0.00571 | -0.05 | 0.992
-2 | 0.064 | 0.00559 | -0.05 | 11.474
-1.5 | 0.123 | 0.00556 | -0.051 | 22.11
-1 | 0.182 | 0.00548 | -0.051 | 33.172
-0.5 | 0.241 | 0.00502 | -0.052 | 48.034
0 | 0.3 | 0.00489 | -0.052 | 61.422
0.5 | 0.359 | 0.00457 | -0.053 | 78.518
1 | 0.417 | 0.00449 | -0.053 | 92.889
1.5 | 0.476 | 0.00481 | -0.054 | 98.948
2 | 0.535 | 0.00497 | -0.054 | 107.636
2.5 | 0.591 | 0.0052 | -0.054 | 113.711
3 | 0.649 | 0.00549 | -0.055 | 118.235
3.5 | 0.706 | 0.00582 | -0.055 | 121.189
4 | 0.762 | 0.00631 | -0.056 | 120.642
4.5 | 0.816 | 0.00678 | -0.056 | 120.33
5 | 0.87 | 0.00698 | -0.057 | 124.61
5.5 | 0.921 | 0.00672 | -0.057 | 137.009
6 | 0.969 | 0.00695 | -0.058 | 139.327
6.5 | 1.013 | 0.00715 | -0.058 | 141.653
7 | 1.053 | 0.00741 | -0.059 | 142.17
7.5 | 1.089 | 0.00905 | -0.059 | 120.353
8 | 1.12 | 0.00941 | -0.06 | 119.047
8.5 | 1.145 | 0.00989 | -0.06 | 115.822
9 | 1.157 | 0.01039 | -0.06 | 111.31
9.5 | 1.16 | 0.01098 | -0.061 | 105.57
10 | 1.154 | 0.01155 | -0.061 | 99.971
10.5 | 1.14 | 0.01221 | -0.061 | 93.382
11 | 1.118 | 0.01298 | -0.062 | 86.186
11.5 | 1.089 | 0.0139 | -0.062 | 78.36
12 | 1.053 | 0.01513 | -0.062 | 69.606
12.5 | 1.013 | 0.01643 | -0.062 | 61.626
13 | 0.965 | 0.01878 | -0.062 | 51.37
13.5 | 0.911 | 0.02242 | -0.061 | 40.65
14 | 0.837 | 0.03443 | -0.059 | 24.32
14.5 | 0.716 | 0.08709 | -0.042 | 8.217

## 122. Re 14M Mach 0.00 (2)
BIGFOIL.COM POLAR EXPORT
NACA64-410 a=0.5
NACA64-410 a=0.5 |  |  |  | Cl Max: | 1.8293 | at alpha= | 19 | deg
XFOIL ncrit=9 |  |  |  | L/D Max: | 145.075 | at alpha= | 7 | deg
Re: | 14000000 |  |  | Cd Min: | 0.05489 | at alpha= | 20 | deg
Mach: | 0 |  |  | Cl=0 at alpha= | -2.5875 | deg
|  |  |  | @ Cl=0.1, Cd= | 0.0046798
|  |  |  | @ Cl=0.4, Cd= | 0.004051
|  |  |  | @ Cl=0.6, Cd= | 0.0050757
alpha (deg) | Cl | Cd | Cm | Cl/Cd
-18.5 | -1.446 | 0.03628 | -0.0695 | -39.8567
-18 | -1.4773 | 0.03019 | -0.0692 | -48.9334
-17.5 | -1.524 | 0.02512 | -0.0609 | -60.6688
-17 | -1.5044 | 0.02239 | -0.0583 | -67.1907
-16.5 | -1.4758 | 0.02058 | -0.0559 | -71.7104
-16 | -1.4414 | 0.01856 | -0.0543 | -77.6616
-15.5 | -1.3994 | 0.01716 | -0.0533 | -81.5501
-15 | -1.3548 | 0.01592 | -0.0526 | -85.1005
-14.5 | -1.3077 | 0.01488 | -0.052 | -87.8831
-14 | -1.2591 | 0.01395 | -0.0516 | -90.2581
-13.5 | -1.2093 | 0.0131 | -0.0512 | -92.313
-13 | -1.1585 | 0.01233 | -0.051 | -93.9578
-12.5 | -1.1074 | 0.01148 | -0.0507 | -96.4634
-12 | -1.0562 | 0.01058 | -0.0505 | -99.8299
-11.5 | -1.0035 | 0.0099 | -0.0504 | -101.3636
-11 | -0.9497 | 0.00938 | -0.0504 | -101.2473
-10.5 | -0.8952 | 0.00892 | -0.0505 | -100.3587
-10 | -0.8404 | 0.0085 | -0.0505 | -98.8706
-9.5 | -0.7857 | 0.00797 | -0.0506 | -98.5822
-9 | -0.7305 | 0.00755 | -0.0508 | -96.755
-8.5 | -0.6746 | 0.00725 | -0.051 | -93.0483
-8 | -0.6184 | 0.00697 | -0.0512 | -88.7231
-7.5 | -0.562 | 0.00671 | -0.0515 | -83.7556
-7 | -0.5055 | 0.00647 | -0.0518 | -78.1298
-6.5 | -0.4488 | 0.00618 | -0.052 | -72.6214
-6 | -0.3921 | 0.00589 | -0.0523 | -66.5705
-5.5 | -0.3349 | 0.00572 | -0.0527 | -58.549
-5 | -0.2776 | 0.00556 | -0.0531 | -49.9281
-4.5 | -0.2202 | 0.00541 | -0.0535 | -40.7024
-4 | -0.1628 | 0.00523 | -0.0539 | -31.1281
-3.5 | -0.1053 | 0.00505 | -0.0543 | -20.8515
-3 | -0.0476 | 0.00495 | -0.0547 | -9.6162
-2.5 | 0.0101 | 0.00483 | -0.0552 | 2.0911
-2 | 0.0678 | 0.00473 | -0.0556 | 14.334
-1.5 | 0.1255 | 0.00464 | -0.0561 | 27.0474
-1 | 0.1832 | 0.00457 | -0.0566 | 40.0875
-0.5 | 0.2409 | 0.00447 | -0.0571 | 53.8926
0 | 0.2984 | 0.00434 | -0.0576 | 68.7558
0.5 | 0.3557 | 0.00416 | -0.0582 | 85.5048
1 | 0.4126 | 0.00402 | -0.0587 | 102.6368
1.5 | 0.469 | 0.00391 | -0.0593 | 119.9488
2 | 0.5234 | 0.00452 | -0.0596 | 115.7965
2.5 | 0.578 | 0.00498 | -0.0599 | 116.0643
3 | 0.6332 | 0.00522 | -0.0603 | 121.3027
3.5 | 0.6878 | 0.00551 | -0.0605 | 124.8276
4 | 0.7425 | 0.00582 | -0.0606 | 127.5773
4.5 | 0.7975 | 0.00609 | -0.0608 | 130.9524
5 | 0.8524 | 0.00631 | -0.0609 | 135.0872
5.5 | 0.9063 | 0.00652 | -0.0608 | 139.0031
6 | 0.9573 | 0.00671 | -0.0601 | 142.6677
6.5 | 1.0149 | 0.00706 | -0.061 | 143.7535
7 | 1.0692 | 0.00737 | -0.0611 | 145.0746
7.5 | 1.1225 | 0.00777 | -0.0611 | 144.4659
8 | 1.1758 | 0.00813 | -0.0611 | 144.6248
8.5 | 1.2278 | 0.00859 | -0.061 | 142.9336
9 | 1.2794 | 0.00903 | -0.0608 | 141.6833
9.5 | 1.3296 | 0.00957 | -0.0604 | 138.9342
10 | 1.3792 | 0.01011 | -0.0599 | 136.4194
10.5 | 1.4277 | 0.01069 | -0.0593 | 133.5547
11 | 1.4735 | 0.01143 | -0.0582 | 128.9151
11.5 | 1.5182 | 0.01216 | -0.057 | 124.852
12 | 1.5623 | 0.01283 | -0.0558 | 121.7693
12.5 | 1.6043 | 0.01356 | -0.0542 | 118.3112
13 | 1.6435 | 0.01433 | -0.0523 | 114.6895
13.5 | 1.675 | 0.01514 | -0.049 | 110.6341
14 | 1.6939 | 0.01608 | -0.0436 | 105.342
14.5 | 1.7169 | 0.01722 | -0.0397 | 99.7038
15 | 1.7384 | 0.01868 | -0.0362 | 93.0621
15.5 | 1.7607 | 0.02027 | -0.0332 | 86.8624
16 | 1.7808 | 0.02216 | -0.0303 | 80.361
16.5 | 1.7924 | 0.02484 | -0.0272 | 72.1578
17 | 1.8156 | 0.02677 | -0.0255 | 67.8222
17.5 | 1.8247 | 0.02999 | -0.0231 | 60.8436
19 | 1.8293 | 0.04335 | -0.0188 | 42.1984
19.5 | 1.8247 | 0.04921 | -0.0186 | 37.0799
20 | 1.8248 | 0.05489 | -0.0192 | 33.2447

## 123. Re 14M Mach 0.10 (1)
BIGFOIL.COM POLAR EXPORT
NACA64-410 a=0.5
NACA64-410 a=0.5 |  |  |  | Cl Max: | 1.154 | at alpha= | 9 | deg
JavaFoil+Calcfoil stall+Eppler ext transition |  |  |  | L/D Max: | 142.288 | at alpha= | 6.5 | deg
Re: | 14000000 |  |  | Cd Min: | 0.00449 | at alpha= | 1 | deg
Mach: | 0.1 |  |  | Cl=0 at alpha= | -2.5509 | deg
|  |  |  | @ Cl=0.1, Cd= | 0.005576
|  |  |  | @ Cl=0.4, Cd= | 0.0045093
|  |  |  | @ Cl=0.6, Cd= | 0.0052255
alpha (deg) | Cl | Cd | Cm | Cl/Cd
-13.5 | -0.432 | 0.09099 | -0.02 | -4.746
-13 | -0.451 | 0.08598 | -0.021 | -5.242
-12.5 | -0.468 | 0.08093 | -0.021 | -5.779
-12 | -0.482 | 0.07697 | -0.021 | -6.265
-11.5 | -0.492 | 0.07246 | -0.021 | -6.784
-11 | -0.495 | 0.06808 | -0.021 | -7.266
-10.5 | -0.496 | 0.0622 | -0.023 | -7.969
-10 | -0.491 | 0.05881 | -0.023 | -8.35
-9.5 | -0.484 | 0.05456 | -0.025 | -8.866
-9 | -0.554 | 0.01116 | -0.042 | -49.687
-8.5 | -0.559 | 0.00777 | -0.045 | -71.955
-8 | -0.533 | 0.00746 | -0.045 | -71.354
-7.5 | -0.501 | 0.0072 | -0.046 | -69.52
-7 | -0.464 | 0.00692 | -0.046 | -66.991
-6.5 | -0.423 | 0.00673 | -0.047 | -62.773
-6 | -0.378 | 0.00653 | -0.047 | -57.795
-5.5 | -0.329 | 0.00641 | -0.048 | -51.301
-5 | -0.277 | 0.00623 | -0.048 | -44.507
-4.5 | -0.223 | 0.00611 | -0.048 | -36.546
-4 | -0.167 | 0.00601 | -0.049 | -27.841
-3.5 | -0.11 | 0.00591 | -0.049 | -18.68
-3 | -0.053 | 0.0058 | -0.05 | -9.082
-2.5 | 0.006 | 0.0057 | -0.05 | 0.998
-2 | 0.064 | 0.00563 | -0.051 | 11.456
-1.5 | 0.124 | 0.00554 | -0.051 | 22.287
-1 | 0.183 | 0.00551 | -0.052 | 33.158
-0.5 | 0.242 | 0.00503 | -0.052 | 48.184
0 | 0.302 | 0.00487 | -0.052 | 61.905
0.5 | 0.36 | 0.00455 | -0.053 | 79.168
1 | 0.419 | 0.00449 | -0.053 | 93.404
1.5 | 0.478 | 0.0048 | -0.054 | 99.731
2 | 0.537 | 0.00498 | -0.054 | 107.929
2.5 | 0.594 | 0.00521 | -0.055 | 114.186
3 | 0.652 | 0.00536 | -0.055 | 121.691
3.5 | 0.709 | 0.00587 | -0.056 | 120.919
4 | 0.765 | 0.0063 | -0.056 | 121.428
4.5 | 0.82 | 0.00677 | -0.057 | 121.114
5 | 0.874 | 0.00703 | -0.057 | 124.365
5.5 | 0.925 | 0.00673 | -0.058 | 137.513
6 | 0.973 | 0.00694 | -0.058 | 140.123
6.5 | 1.017 | 0.00715 | -0.058 | 142.288
7 | 1.057 | 0.00745 | -0.059 | 141.864
7.5 | 1.092 | 0.00911 | -0.059 | 119.844
8 | 1.122 | 0.0095 | -0.06 | 118.057
8.5 | 1.145 | 0.01002 | -0.06 | 114.351
9 | 1.154 | 0.01053 | -0.061 | 109.592
9.5 | 1.154 | 0.01112 | -0.061 | 103.847
10 | 1.145 | 0.01171 | -0.061 | 97.794
10.5 | 1.127 | 0.01241 | -0.062 | 90.823
11 | 1.1 | 0.01322 | -0.062 | 83.216
11.5 | 1.065 | 0.01428 | -0.062 | 74.58
12 | 1.024 | 0.01554 | -0.062 | 65.857
12.5 | 0.976 | 0.01728 | -0.062 | 56.476
13 | 0.92 | 0.02036 | -0.062 | 45.183
13.5 | 0.751 | 0.07999 | -0.042 | 9.384
14 | 0.717 | 0.07785 | -0.045 | 9.213

## 124. Re 14M Mach 0.10 (2)
BIGFOIL.COM POLAR EXPORT
NACA64-410 a=0.5
NACA64-410 a=0.5 |  |  |  | Cl Max: | 1.8034 | at alpha= | 19 | deg
XFOIL ncrit=9 |  |  |  | L/D Max: | 145.013 | at alpha= | 7 | deg
Re: | 14000000 |  |  | Cd Min: | 0.06398 | at alpha= | 20 | deg
Mach: | 0.1 |  |  | Cl=0 at alpha= | -2.5878 | deg
|  |  |  | @ Cl=0.1, Cd= | 0.0046807
|  |  |  | @ Cl=0.4, Cd= | 0.004057
|  |  |  | @ Cl=0.6, Cd= | 0.0050638
alpha (deg) | Cl | Cd | Cm | Cl/Cd
-16.5 | -1.4233 | 0.02805 | -0.0649 | -50.7415
-16 | -1.4259 | 0.02338 | -0.0608 | -60.988
-15.5 | -1.397 | 0.02068 | -0.0587 | -67.5532
-15 | -1.3634 | 0.01801 | -0.0569 | -75.7024
-14.5 | -1.3197 | 0.01636 | -0.0558 | -80.6663
-14 | -1.2724 | 0.01505 | -0.0549 | -84.5449
-13.5 | -1.2228 | 0.01396 | -0.0542 | -87.5931
-13 | -1.1716 | 0.01301 | -0.0536 | -90.0538
-12.5 | -1.1193 | 0.01217 | -0.0531 | -91.9721
-12 | -1.0668 | 0.01127 | -0.0527 | -94.6584
-11.5 | -1.0142 | 0.01034 | -0.0523 | -98.0851
-11 | -0.96 | 0.00965 | -0.0521 | -99.4819
-10.5 | -0.9048 | 0.00913 | -0.0519 | -99.1019
-10 | -0.8491 | 0.00866 | -0.0519 | -98.0485
-9.5 | -0.7933 | 0.00817 | -0.0518 | -97.0991
-9 | -0.7374 | 0.00768 | -0.0518 | -96.0156
-8.5 | -0.6809 | 0.00733 | -0.0519 | -92.8922
-8 | -0.624 | 0.00703 | -0.052 | -88.7624
-6.5 | -0.4524 | 0.00623 | -0.0526 | -72.6164
-6 | -0.3951 | 0.00592 | -0.0529 | -66.7399
-5.5 | -0.3375 | 0.00573 | -0.0532 | -58.9005
-5 | -0.2797 | 0.00557 | -0.0535 | -50.2154
-4 | -0.1639 | 0.00524 | -0.0543 | -31.2786
-3.5 | -0.106 | 0.00506 | -0.0546 | -20.9486
-2.5 | 0.0102 | 0.00484 | -0.0555 | 2.1074
-2 | 0.0682 | 0.00473 | -0.056 | 14.4186
-1.5 | 0.1263 | 0.00464 | -0.0564 | 27.2198
-1 | 0.1844 | 0.00457 | -0.0569 | 40.3501
-0.5 | 0.2424 | 0.00447 | -0.0574 | 54.2282
0 | 0.3003 | 0.00434 | -0.0579 | 69.1935
0.5 | 0.3579 | 0.00416 | -0.0585 | 86.0337
1 | 0.4151 | 0.00402 | -0.0591 | 103.2587
2 | 0.5267 | 0.00451 | -0.06 | 116.7849
2.5 | 0.5814 | 0.00498 | -0.0602 | 116.747
3 | 0.6369 | 0.00523 | -0.0606 | 121.7782
3.5 | 0.6919 | 0.00553 | -0.0608 | 125.1175
4 | 0.7469 | 0.00584 | -0.0609 | 127.8938
4.5 | 0.8023 | 0.00611 | -0.0611 | 131.3093
5 | 0.8576 | 0.00634 | -0.0612 | 135.2681
5.5 | 0.9118 | 0.00655 | -0.061 | 139.2061
6 | 0.9633 | 0.00675 | -0.0603 | 142.7111
6.5 | 1.0214 | 0.00709 | -0.0611 | 144.0621
7 | 1.076 | 0.00742 | -0.0612 | 145.0135
7.5 | 1.1298 | 0.00782 | -0.0611 | 144.4757
8 | 1.1835 | 0.0082 | -0.0611 | 144.3293
8.5 | 1.2359 | 0.00868 | -0.0608 | 142.3848
9 | 1.2879 | 0.00913 | -0.0605 | 141.0624
9.5 | 1.3383 | 0.00971 | -0.0599 | 137.827
10 | 1.3884 | 0.01025 | -0.0593 | 135.4537
10.5 | 1.4365 | 0.01091 | -0.0584 | 131.6682
11 | 1.4824 | 0.01167 | -0.0571 | 127.0266
12 | 1.5715 | 0.0131 | -0.0543 | 119.9618
12.5 | 1.6129 | 0.01387 | -0.0524 | 116.287
13 | 1.6508 | 0.0147 | -0.05 | 112.2993
13.5 | 1.6722 | 0.01558 | -0.0446 | 107.3299
14 | 1.6939 | 0.0167 | -0.04 | 101.4311
14.5 | 1.7171 | 0.01804 | -0.0362 | 95.1829
15 | 1.7389 | 0.01968 | -0.0327 | 88.3587
15.5 | 1.7563 | 0.02178 | -0.0294 | 80.6382
16 | 1.774 | 0.02406 | -0.0265 | 73.7323
17.5 | 1.7964 | 0.03456 | -0.0189 | 51.9792
18 | 1.7991 | 0.03903 | -0.0174 | 46.0953
18.5 | 1.8 | 0.04403 | -0.0167 | 40.8812
19 | 1.8034 | 0.04913 | -0.0166 | 36.7067
19.5 | 1.7888 | 0.05682 | -0.0174 | 31.4819
20 | 1.7823 | 0.06398 | -0.019 | 27.8571

## 125. Re 14M Mach 0.25 (1)
BIGFOIL.COM POLAR EXPORT
NACA64-410 a=0.5
NACA64-410 a=0.5 |  |  |  | Cl Max: | 1.137 | at alpha= | 8.5 | deg
JavaFoil+Calcfoil stall+Eppler ext transition |  |  |  | L/D Max: | 138.546 | at alpha= | 6 | deg
Re: | 14000000 |  |  | Cd Min: | 0.00449 | at alpha= | 1 | deg
Mach: | 0.25 |  |  | Cl=0 at alpha= | -2.55 | deg
|  |  |  | @ Cl=0.1, Cd= | 0.0056166
|  |  |  | @ Cl=0.4, Cd= | 0.09387
|  |  |  | @ Cl=0.6, Cd= | 0.09387
alpha (deg) | Cl | Cd | Cm | Cl/Cd
-12.5 | -0.247 | 0.08404 | -0.021 | -2.941
-12 | -0.298 | 0.07889 | -0.021 | -3.784
-11.5 | -0.34 | 0.07406 | -0.022 | -4.586
-11 | -0.37 | 0.06953 | -0.022 | -5.323
-10.5 | -0.394 | 0.06551 | -0.022 | -6.022
-10 | -0.412 | 0.06215 | -0.022 | -6.631
-9.5 | -0.423 | 0.0597 | -0.022 | -7.08
-9 | -0.427 | 0.05564 | -0.022 | -7.665
-8.5 | -0.423 | 0.05167 | -0.023 | -8.188
-8 | -0.416 | 0.04532 | -0.027 | -9.171
-7.5 | -0.489 | 0.00745 | -0.047 | -65.678
-7 | -0.46 | 0.0071 | -0.048 | -64.696
-6.5 | -0.423 | 0.00688 | -0.048 | -61.492
-6 | -0.381 | 0.00667 | -0.048 | -57.1
-5.5 | -0.334 | 0.00651 | -0.049 | -51.315
-5 | -0.283 | 0.00635 | -0.049 | -44.537
-4.5 | -0.228 | 0.00619 | -0.05 | -36.832
-4 | -0.171 | 0.00606 | -0.05 | -28.27
-3.5 | -0.113 | 0.00594 | -0.051 | -19.058
-3 | -0.054 | 0.00584 | -0.051 | -9.252
-2.5 | 0.006 | 0.00577 | -0.052 | 1.012
-2 | 0.066 | 0.00565 | -0.052 | 11.717
-1.5 | 0.127 | 0.00559 | -0.052 | 22.711
-1 | 0.188 | 0.00552 | -0.053 | 33.999
-0.5 | 0.249 | 0.00507 | -0.053 | 49.134
0 | 0.31 | 0.00467 | -0.054 | 66.315
0.5 | 0.37 | 0.00459 | -0.054 | 80.751
1 | 0.431 | 0.00449 | -0.055 | 95.931
1.5 | 0.492 | 0.00484 | -0.055 | 101.593
2 | 0.552 | 0.00501 | -0.056 | 110.259
2.5 | 0.611 | 0.00528 | -0.056 | 115.721
3 | 0.67 | 0.00558 | -0.057 | 120.136
3.5 | 0.728 | 0.00595 | -0.057 | 122.382
4 | 0.786 | 0.00632 | -0.058 | 124.26
4.5 | 0.842 | 0.00696 | -0.058 | 121.005
5 | 0.896 | 0.00664 | -0.059 | 134.918
5.5 | 0.947 | 0.00696 | -0.059 | 136.18
6 | 0.994 | 0.00717 | -0.06 | 138.546
6.5 | 1.036 | 0.0075 | -0.06 | 138.159
7 | 1.073 | 0.00933 | -0.06 | 114.966
7.5 | 1.103 | 0.00957 | -0.061 | 115.208
8 | 1.125 | 0.01006 | -0.061 | 111.847
8.5 | 1.137 | 0.01064 | -0.062 | 106.887
9 | 1.128 | 0.01131 | -0.062 | 99.784
9.5 | 1.105 | 0.01203 | -0.062 | 91.867
10 | 1.066 | 0.01287 | -0.063 | 82.791
10.5 | 1.01 | 0.01423 | -0.063 | 70.981
11 | 0.94 | 0.0155 | -0.063 | 60.668
11.5 | 0.848 | 0.019 | -0.062 | 44.646
12 | 0.658 | 0.06822 | -0.043 | 9.645
12.5 | 0.57 | 0.07895 | -0.038 | 7.218
13 | 0.481 | 0.08907 | -0.034 | 5.401
13.5 | 0.391 | 0.09387 | -0.034 | 4.162

## 126. Re 14M Mach 0.25 (2)
BIGFOIL.COM POLAR EXPORT
NACA64-410 a=0.5
NACA64-410 a=0.5 |  |  |  | Cl Max: | 1.6792 | at alpha= | 14.5 | deg
XFOIL ncrit=9 |  |  |  | L/D Max: | 144.808 | at alpha= | 6.5 | deg
Re: | 14000000 |  |  | Cd Min: | 0.18467 | at alpha= | -16.5 | deg
Mach: | 0.25 |  |  | Cl=0 at alpha= | -2.5864 | deg
|  |  |  | @ Cl=0.1, Cd= | 0.0046961
|  |  |  | @ Cl=0.4, Cd= | 0.004074
|  |  |  | @ Cl=0.6, Cd= | 0.0050043
alpha (deg) | Cl | Cd | Cm | Cl/Cd
-16.5 | -0.6213 | 0.18467 | 0.0236 | -3.3644
-16 | -0.6086 | 0.17617 | 0.019 | -3.4546
-15.5 | -0.5936 | 0.16844 | 0.0145 | -3.5241
-15 | -0.5753 | 0.16199 | 0.0104 | -3.5515
-14.5 | -0.5819 | 0.14786 | 0.0035 | -3.9355
-14 | -0.5993 | 0.13142 | -0.0054 | -4.5602
-13.5 | -0.6484 | 0.10987 | -0.0182 | -5.9015
-13 | -0.7405 | 0.08346 | -0.0364 | -8.8725
-12.5 | -0.8948 | 0.04627 | -0.0693 | -19.3387
-12 | -1.0389 | 0.02805 | -0.0681 | -37.0374
-11.5 | -1.0591 | 0.01641 | -0.0655 | -64.5399
-11 | -1.0112 | 0.01348 | -0.0635 | -75.0148
-10.5 | -0.9553 | 0.01179 | -0.0619 | -81.0263
-10 | -0.898 | 0.01031 | -0.0605 | -87.0999
-9.5 | -0.8385 | 0.00932 | -0.0594 | -89.9678
-9 | -0.7777 | 0.00865 | -0.0585 | -89.9075
-8.5 | -0.7169 | 0.00804 | -0.0577 | -89.1667
-8 | -0.6562 | 0.00749 | -0.0571 | -87.6101
-7.5 | -0.5951 | 0.00712 | -0.0567 | -83.5815
-7 | -0.534 | 0.0068 | -0.0563 | -78.5294
-6.5 | -0.4731 | 0.00654 | -0.0562 | -72.3394
-6 | -0.4126 | 0.00613 | -0.056 | -67.3083
-5.5 | -0.3521 | 0.00585 | -0.056 | -60.188
-5 | -0.2914 | 0.00565 | -0.056 | -51.5752
-4 | -0.1704 | 0.00531 | -0.0564 | -32.0904
-3.5 | -0.1101 | 0.00512 | -0.0567 | -21.5039
-3 | -0.0498 | 0.00497 | -0.057 | -10.0201
-2 | 0.0706 | 0.00474 | -0.0578 | 14.8945
-1.5 | 0.1308 | 0.00465 | -0.0582 | 28.129
-1 | 0.1908 | 0.00458 | -0.0587 | 41.6594
-0.5 | 0.2507 | 0.00449 | -0.0592 | 55.8352
0 | 0.3105 | 0.00435 | -0.0597 | 71.3793
0.5 | 0.3701 | 0.00416 | -0.0603 | 88.9663
1 | 0.4292 | 0.00399 | -0.0609 | 107.5689
1.5 | 0.4878 | 0.00389 | -0.0615 | 125.3985
2 | 0.5444 | 0.00448 | -0.0618 | 121.5179
2.5 | 0.6006 | 0.00501 | -0.062 | 119.8802
3 | 0.6578 | 0.0053 | -0.0623 | 124.1132
3.5 | 0.7146 | 0.0056 | -0.0624 | 127.6071
4 | 0.7713 | 0.00598 | -0.0624 | 128.9799
4.5 | 0.829 | 0.00623 | -0.0624 | 133.0658
5 | 0.8865 | 0.00647 | -0.0624 | 137.017
5.5 | 0.9427 | 0.00672 | -0.062 | 140.2827
6 | 0.9969 | 0.00696 | -0.0612 | 143.2328
6.5 | 1.0571 | 0.0073 | -0.0616 | 144.8082
7 | 1.1137 | 0.00772 | -0.0613 | 144.2617
7.5 | 1.1704 | 0.00812 | -0.0608 | 144.1379
8 | 1.2257 | 0.00864 | -0.0602 | 141.8634
8.5 | 1.2804 | 0.00917 | -0.0593 | 139.6292
9 | 1.3339 | 0.00978 | -0.0582 | 136.3906
9.5 | 1.3863 | 0.01043 | -0.0569 | 132.9147
10 | 1.436 | 0.01123 | -0.055 | 127.8718
10.5 | 1.4835 | 0.01211 | -0.0527 | 122.5021
11 | 1.5293 | 0.01298 | -0.0502 | 117.8197
11.5 | 1.5718 | 0.01392 | -0.0471 | 112.9167
12 | 1.599 | 0.01495 | -0.0413 | 106.9565
12.5 | 1.6196 | 0.01629 | -0.0352 | 99.423
13 | 1.6409 | 0.01806 | -0.03 | 90.8583
13.5 | 1.6596 | 0.0203 | -0.0253 | 81.7537
14 | 1.6723 | 0.02326 | -0.0208 | 71.896
14.5 | 1.6792 | 0.02694 | -0.0166 | 62.3311
15 | 1.6739 | 0.03195 | -0.0129 | 52.3912
15.5 | 1.6595 | 0.03825 | -0.0102 | 43.3856
16 | 1.6363 | 0.04612 | -0.009 | 35.4792
16.5 | 1.6094 | 0.05539 | -0.0099 | 29.0558
17 | 1.5781 | 0.06634 | -0.0129 | 23.7881
17.5 | 1.5363 | 0.08015 | -0.0187 | 19.1678
18 | 1.503 | 0.09428 | -0.0261 | 15.9419
18.5 | 1.4673 | 0.1102 | -0.0356 | 13.3149
19 | 1.431 | 0.12747 | -0.0467 | 11.2262
19.5 | 1.395 | 0.14553 | -0.0587 | 9.5857

## 127. Re 14M Mach 0.50 (1)
BIGFOIL.COM POLAR EXPORT
NACA64-410 a=0.5
NACA64-410 a=0.5 |  |  |  | Cl Max: | 1.185 | at alpha= | 20 | deg
JavaFoil+Calcfoil stall+Eppler ext transition |  |  |  | L/D Max: | 135.258 | at alpha= | 3.5 | deg
Re: | 14000000 |  |  | Cd Min: | 0.0045 | at alpha= | 1 | deg
Mach: | 0.5 |  |  | Cl=0 at alpha= | -2.5455 | deg
|  |  |  | @ Cl=0.1, Cd= | 0.0057532
|  |  |  | @ Cl=0.4, Cd= | 0.0046544
|  |  |  | @ Cl=0.6, Cd= | 0.00504
alpha (deg) | Cl | Cd | Cm | Cl/Cd
-20 | -0.947 | 0.15033 | -0.026 | -6.297
-19.5 | -0.92 | 0.14408 | -0.026 | -6.383
-19 | -0.891 | 0.14064 | -0.026 | -6.337
-18.5 | -0.864 | 0.1343 | -0.026 | -6.436
-18 | -0.838 | 0.1256 | -0.026 | -6.674
-17.5 | -0.812 | 0.11901 | -0.026 | -6.823
-17 | -0.785 | 0.11906 | -0.026 | -6.591
-16.5 | -0.758 | 0.11352 | -0.026 | -6.677
-16 | -0.731 | 0.10634 | -0.027 | -6.877
-15.5 | -0.707 | 0.09806 | -0.028 | -7.206
-15 | -0.686 | 0.08628 | -0.03 | -7.946
-14.5 | -0.666 | 0.07424 | -0.033 | -8.977
-14 | -0.621 | 0.09553 | -0.026 | -6.499
-13.5 | -0.595 | 0.08834 | -0.026 | -6.73
-13 | -0.57 | 0.07945 | -0.028 | -7.173
-12.5 | -0.548 | 0.06931 | -0.031 | -7.906
-12 | -0.53 | 0.0574 | -0.034 | -9.225
-11.5 | -0.573 | 0.01457 | -0.047 | -39.3
-11 | -0.458 | 0.07156 | -0.025 | -6.397
-10.5 | -0.431 | 0.06776 | -0.025 | -6.355
-10 | -0.405 | 0.061 | -0.027 | -6.632
-9.5 | -0.38 | 0.05424 | -0.03 | -7.006
-9 | -0.401 | 0.01647 | -0.047 | -24.321
-8.5 | -0.4 | 0.00873 | -0.052 | -45.741
-8 | -0.295 | 0.05187 | -0.026 | -5.688
-7.5 | -0.268 | 0.04938 | -0.025 | -5.42
-7 | -0.241 | 0.04446 | -0.027 | -5.425
-6.5 | -0.215 | 0.04063 | -0.029 | -5.287
-6 | -0.232 | 0.00727 | -0.054 | -31.857
-5.5 | -0.244 | 0.03758 | -0.028 | -6.482
-5 | -0.29 | 0.00681 | -0.055 | -42.554
-4.5 | -0.243 | 0.00655 | -0.056 | -37.132
-4 | -0.186 | 0.0064 | -0.056 | -29.1
-3.5 | -0.124 | 0.00623 | -0.057 | -19.978
-3 | -0.06 | 0.00606 | -0.057 | -9.867
-2.5 | 0.006 | 0.00593 | -0.058 | 1.095
-2 | 0.074 | 0.00578 | -0.058 | 12.768
-1.5 | 0.142 | 0.00571 | -0.059 | 24.823
-1 | 0.21 | 0.00539 | -0.059 | 38.908
-0.5 | 0.278 | 0.00494 | -0.06 | 56.329
0 | 0.346 | 0.00471 | -0.06 | 73.504
0.5 | 0.414 | 0.00464 | -0.061 | 89.2
1 | 0.482 | 0.0045 | -0.061 | 107.105
1.5 | 0.549 | 0.00498 | -0.062 | 110.312
2 | 0.617 | 0.00506 | -0.062 | 122.036
2.5 | 0.682 | 0.00538 | -0.063 | 126.661
3 | 0.747 | 0.00581 | -0.063 | 128.66
3.5 | 0.812 | 0.006 | -0.064 | 135.258
4 | 0.874 | 0.00677 | -0.064 | 128.959
4.5 | 0.933 | 0.00848 | -0.065 | 109.934
5 | 0.987 | 0.00897 | -0.065 | 110.098
5.5 | 1.033 | 0.00945 | -0.066 | 109.298
6 | 1.062 | 0.01005 | -0.066 | 105.71
6.5 | 1.064 | 0.01081 | -0.067 | 98.439
7 | 1.004 | 0.01166 | -0.067 | 86.119
7.5 | 0.655 | 0.01278 | -0.067 | 51.227
8 | 0.679 | 0.01448 | -0.067 | 46.892
8.5 | 0.715 | 0.01421 | -0.068 | 50.331
9 | 0.735 | 0.01657 | -0.067 | 44.393
9.5 | 0.776 | 0.01499 | -0.069 | 51.776
10 | 0.804 | 0.01646 | -0.069 | 48.838
10.5 | 0.829 | 0.01868 | -0.069 | 44.351
11 | 0.741 | 0.0611 | -0.05 | 12.126
11.5 | 0.89 | 0.01932 | -0.07 | 46.056
12 | 0.914 | 0.02179 | -0.07 | 41.962
12.5 | 0.933 | 0.0262 | -0.069 | 35.596
13 | 0.86 | 0.06881 | -0.055 | 12.491
13.5 | 0.85 | 0.09417 | -0.042 | 9.031
14 | 1.007 | 0.03301 | -0.07 | 30.524
14.5 | 1.004 | 0.04758 | -0.067 | 21.092
15 | 1.008 | 0.06094 | -0.064 | 16.546
15.5 | 0.955 | 0.11125 | -0.045 | 8.585
16 | 0.985 | 0.11288 | -0.048 | 8.727
16.5 | 1.018 | 0.11441 | -0.051 | 8.896
17 | 1.049 | 0.11581 | -0.054 | 9.06
17.5 | 1.057 | 0.14009 | -0.048 | 7.548
18 | 1.083 | 0.14746 | -0.049 | 7.344
18.5 | 1.114 | 0.14619 | -0.051 | 7.621
19 | 1.142 | 0.15114 | -0.053 | 7.554
19.5 | 1.158 | 0.17274 | -0.05 | 6.706
20 | 1.185 | 0.17801 | -0.052 | 6.658

## 128. Re 14M Mach 0.50 (2)
BIGFOIL.COM POLAR EXPORT
NACA64-410 a=0.5
NACA64-410 a=0.5 |  |  |  | Cl Max: | 1.3275 | at alpha= | 7.5 | deg
XFOIL ncrit=9 |  |  |  | L/D Max: | 145.455 | at alpha= | 1.5 | deg
Re: | 14000000 |  |  | Cd Min: | 0.27287 | at alpha= | -20 | deg
Mach: | 0.5 |  |  | Cl=0 at alpha= | -2.5816 | deg
|  |  |  | @ Cl=0.1, Cd= | 0.0048223
|  |  |  | @ Cl=0.4, Cd= | 0.0042708
|  |  |  | @ Cl=0.6, Cd= | 0.004144
alpha (deg) | Cl | Cd | Cm | Cl/Cd
-20 | -0.7908 | 0.27287 | 0.0714 | -2.8981
-19.5 | -0.7674 | 0.26479 | 0.0659 | -2.8981
-19 | -0.7441 | 0.25628 | 0.0605 | -2.9035
-18.5 | -0.7199 | 0.24805 | 0.0553 | -2.9022
-17.5 | -0.6777 | 0.23084 | 0.0455 | -2.9358
-17 | -0.6562 | 0.22248 | 0.0407 | -2.9495
-16.5 | -0.6349 | 0.21323 | 0.0355 | -2.9775
-16 | -0.6141 | 0.20365 | 0.0302 | -3.0155
-15.5 | -0.5936 | 0.1943 | 0.025 | -3.0551
-15 | -0.5719 | 0.18597 | 0.0201 | -3.0752
-14.5 | -0.5522 | 0.17718 | 0.015 | -3.1166
-14 | -0.5301 | 0.16952 | 0.0102 | -3.1271
-13.5 | -0.5115 | 0.16054 | 0.0052 | -3.1861
-13 | -0.4952 | 0.15124 | 0.0001 | -3.2743
-12.5 | -0.4818 | 0.14125 | -0.0053 | -3.411
-12 | -0.4689 | 0.1318 | -0.0106 | -3.5577
-11.5 | -0.4501 | 0.12438 | -0.015 | -3.6187
-11 | -0.4415 | 0.11475 | -0.0204 | -3.8475
-10.5 | -0.4316 | 0.10596 | -0.0254 | -4.0732
-10 | -0.4232 | 0.09728 | -0.0305 | -4.3503
-9.5 | -0.4225 | 0.08766 | -0.0362 | -4.8198
-9 | -0.4143 | 0.08004 | -0.0408 | -5.1762
-8.5 | -0.4183 | 0.07094 | -0.0465 | -5.8965
-8 | -0.4209 | 0.06278 | -0.0517 | -6.7044
-7.5 | -0.4428 | 0.05437 | -0.0584 | -8.1442
-7 | -0.4528 | 0.04298 | -0.068 | -10.5351
-6.5 | -0.4393 | 0.03441 | -0.0712 | -12.7666
-6 | -0.4243 | 0.02372 | -0.0727 | -17.8879
-5.5 | -0.4024 | 0.01202 | -0.0718 | -33.4775
-5 | -0.3467 | 0.00713 | -0.0696 | -48.6255
-4.5 | -0.2748 | 0.00612 | -0.0679 | -44.902
-4 | -0.2019 | 0.0057 | -0.0669 | -35.4211
-3.5 | -0.13 | 0.0054 | -0.0663 | -24.0741
-3 | -0.059 | 0.00515 | -0.066 | -11.4563
-2.5 | 0.0115 | 0.00497 | -0.0659 | 2.3139
-2 | 0.0813 | 0.00486 | -0.0661 | 16.7284
-1.5 | 0.1507 | 0.00472 | -0.0664 | 31.928
-1 | 0.2198 | 0.00462 | -0.0668 | 47.5758
-0.5 | 0.2886 | 0.00454 | -0.0673 | 63.5683
0 | 0.3569 | 0.00441 | -0.0679 | 80.9297
0.5 | 0.425 | 0.00419 | -0.0685 | 101.432
1 | 0.4929 | 0.00394 | -0.0692 | 125.1015
1.5 | 0.56 | 0.00385 | -0.0698 | 145.4545
2 | 0.6253 | 0.00433 | -0.07 | 144.4111
3 | 0.7515 | 0.00558 | -0.0696 | 134.6774
3.5 | 0.8152 | 0.00611 | -0.0691 | 133.4206
4 | 0.8806 | 0.00655 | -0.0684 | 134.4427
4.5 | 0.9476 | 0.00686 | -0.0677 | 138.1341
5 | 1.0143 | 0.0072 | -0.0665 | 140.875
5.5 | 1.0795 | 0.00754 | -0.0647 | 143.1698
6 | 1.1473 | 0.00793 | -0.0629 | 144.6784
6.5 | 1.214 | 0.00852 | -0.0605 | 142.4883
7 | 1.279 | 0.00923 | -0.0573 | 138.5699
7.5 | 1.3275 | 0.01076 | -0.0508 | 123.3736
8 | 1.3131 | 0.01381 | -0.0365 | 95.0833
8.5 | 1.2928 | 0.01887 | -0.0252 | 68.5109
9 | 1.2728 | 0.0258 | -0.0169 | 49.3333
9.5 | 1.2461 | 0.03325 | -0.0114 | 37.4767
10 | 1.2114 | 0.04198 | -0.009 | 28.8566
10.5 | 1.1709 | 0.05241 | -0.01 | 22.3412
11 | 1.1358 | 0.06398 | -0.0142 | 17.7524
11.5 | 1.1021 | 0.07743 | -0.0215 | 14.2335
12 | 1.074 | 0.09241 | -0.0314 | 11.6221
12.5 | 1.0528 | 0.10879 | -0.0429 | 9.6774

## 129. Re 16M Mach 0.00 (1)
BIGFOIL.COM POLAR EXPORT
NACA64-410 a=0.5
NACA64-410 a=0.5 |  |  |  | Cl Max: | 1.161 | at alpha= | 9.5 | deg
JavaFoil+Calcfoil stall+Eppler ext transition |  |  |  | L/D Max: | 145.195 | at alpha= | 7 | deg
Re: | 16000000 |  |  | Cd Min: | 0.00472 | at alpha= | 0.5 | deg
Mach: | 0 |  |  | Cl=0 at alpha= | -2.5517 | deg
|  |  |  | @ Cl=0.1, Cd= | 0.0055134
|  |  |  | @ Cl=0.4, Cd= | 0.0048119
|  |  |  | @ Cl=0.6, Cd= | 0.0053119
alpha (deg) | Cl | Cd | Cm | Cl/Cd
-14 | -0.445 | 0.09486 | -0.02 | -4.694
-13.5 | -0.462 | 0.09049 | -0.02 | -5.106
-13 | -0.478 | 0.08491 | -0.021 | -5.626
-12.5 | -0.491 | 0.08054 | -0.021 | -6.1
-12 | -0.502 | 0.07624 | -0.021 | -6.591
-11.5 | -0.509 | 0.07156 | -0.021 | -7.11
-11 | -0.51 | 0.06652 | -0.022 | -7.66
-10.5 | -0.508 | 0.06043 | -0.024 | -8.413
-10 | -0.501 | 0.05733 | -0.024 | -8.743
-9.5 | -0.498 | 0.04854 | -0.028 | -10.25
-9 | -0.586 | 0.00796 | -0.044 | -73.705
-8.5 | -0.563 | 0.00758 | -0.045 | -74.24
-8 | -0.535 | 0.00728 | -0.045 | -73.46
-7.5 | -0.502 | 0.00704 | -0.046 | -71.243
-7 | -0.464 | 0.00678 | -0.046 | -68.468
-6.5 | -0.422 | 0.00661 | -0.046 | -63.907
-6 | -0.377 | 0.00644 | -0.047 | -58.48
-5.5 | -0.328 | 0.0063 | -0.047 | -52.018
-5 | -0.276 | 0.00616 | -0.048 | -44.875
-4.5 | -0.222 | 0.00604 | -0.048 | -36.831
-4 | -0.167 | 0.00592 | -0.049 | -28.142
-3.5 | -0.11 | 0.0058 | -0.049 | -18.936
-3 | -0.052 | 0.0057 | -0.049 | -9.195
-2.5 | 0.006 | 0.00563 | -0.05 | 1.006
-2 | 0.064 | 0.00555 | -0.05 | 11.568
-1.5 | 0.123 | 0.00549 | -0.051 | 22.414
-1 | 0.182 | 0.00541 | -0.051 | 33.605
-0.5 | 0.241 | 0.00509 | -0.052 | 47.374
0 | 0.3 | 0.00493 | -0.052 | 60.935
0.5 | 0.359 | 0.00472 | -0.053 | 76.058
1 | 0.417 | 0.00485 | -0.053 | 86.009
1.5 | 0.476 | 0.0049 | -0.054 | 97.21
2 | 0.535 | 0.00503 | -0.054 | 106.254
2.5 | 0.591 | 0.00527 | -0.054 | 112.138
3 | 0.649 | 0.00554 | -0.055 | 117.223
3.5 | 0.706 | 0.0059 | -0.055 | 119.699
4 | 0.762 | 0.00628 | -0.056 | 121.209
4.5 | 0.816 | 0.00667 | -0.056 | 122.416
5 | 0.87 | 0.00687 | -0.057 | 126.65
5.5 | 0.921 | 0.00712 | -0.057 | 129.434
6 | 0.969 | 0.00677 | -0.058 | 143.054
6.5 | 1.013 | 0.00699 | -0.058 | 144.972
7 | 1.053 | 0.00726 | -0.059 | 145.195
7.5 | 1.09 | 0.00755 | -0.059 | 144.317
8 | 1.121 | 0.00924 | -0.06 | 121.256
8.5 | 1.146 | 0.0097 | -0.06 | 118.107
9 | 1.157 | 0.0102 | -0.06 | 113.435
9.5 | 1.161 | 0.01073 | -0.061 | 108.151
10 | 1.155 | 0.01128 | -0.061 | 102.39
10.5 | 1.141 | 0.01193 | -0.061 | 95.674
11 | 1.12 | 0.01267 | -0.062 | 88.347
11.5 | 1.091 | 0.01361 | -0.062 | 80.108
12 | 1.055 | 0.0147 | -0.062 | 71.771
12.5 | 1.014 | 0.01604 | -0.062 | 63.23
13 | 0.967 | 0.01803 | -0.062 | 53.64
13.5 | 0.913 | 0.02184 | -0.061 | 41.783
14 | 0.852 | 0.02863 | -0.06 | 29.745
14.5 | 0.725 | 0.07931 | -0.046 | 9.139

## 130. Re 16M Mach 0.00 (2)
BIGFOIL.COM POLAR EXPORT
NACA64-410 a=0.5
NACA64-410 a=0.5 |  |  |  | Cl Max: | 1.8512 | at alpha= | 20 | deg
XFOIL ncrit=9 |  |  |  | L/D Max: | 148.255 | at alpha= | 7 | deg
Re: | 16000000 |  |  | Cd Min: | 0.05159 | at alpha= | 20 | deg
Mach: | 0 |  |  | Cl=0 at alpha= | -2.5858 | deg
|  |  |  | @ Cl=0.1, Cd= | 0.0045908
|  |  |  | @ Cl=0.4, Cd= | 0.0041175
|  |  |  | @ Cl=0.6, Cd= | 0.0051778
alpha (deg) | Cl | Cd | Cm | Cl/Cd
-19 | -1.4487 | 0.04127 | -0.0667 | -35.103
-18.5 | -1.4994 | 0.03156 | -0.0707 | -47.5095
-18 | -1.5244 | 0.02774 | -0.066 | -54.9531
-17.5 | -1.5239 | 0.02518 | -0.0609 | -60.5203
-17 | -1.5124 | 0.02209 | -0.0573 | -68.4654
-16.5 | -1.4799 | 0.02021 | -0.0555 | -73.2261
-16 | -1.4453 | 0.01812 | -0.054 | -79.7627
-15.5 | -1.4034 | 0.01667 | -0.053 | -84.1872
-15 | -1.3588 | 0.01538 | -0.0523 | -88.3485
-14.5 | -1.3113 | 0.01437 | -0.0517 | -91.2526
-14 | -1.2623 | 0.01348 | -0.0513 | -93.6424
-13.5 | -1.2121 | 0.01267 | -0.051 | -95.6669
-13 | -1.1609 | 0.01193 | -0.0507 | -97.3093
-12.5 | -1.1091 | 0.01122 | -0.0506 | -98.8503
-11.5 | -1.0049 | 0.00966 | -0.0503 | -104.0269
-11 | -0.951 | 0.00912 | -0.0503 | -104.2763
-10.5 | -0.8965 | 0.00867 | -0.0503 | -103.4025
-10 | -0.8415 | 0.00826 | -0.0504 | -101.8765
-9.5 | -0.7865 | 0.00782 | -0.0505 | -100.5754
-9 | -0.7313 | 0.00738 | -0.0507 | -99.0921
-8.5 | -0.6754 | 0.00706 | -0.0509 | -95.6657
-8 | -0.6192 | 0.00678 | -0.0511 | -91.3274
-7.5 | -0.5627 | 0.00654 | -0.0514 | -86.0398
-7 | -0.5061 | 0.0063 | -0.0517 | -80.3333
-6.5 | -0.4492 | 0.00608 | -0.052 | -73.8816
-6 | -0.3925 | 0.00577 | -0.0523 | -68.0243
-5.5 | -0.3353 | 0.00558 | -0.0527 | -60.0896
-5 | -0.278 | 0.00543 | -0.0531 | -51.1971
-4.5 | -0.2205 | 0.00529 | -0.0535 | -41.6824
-4 | -0.163 | 0.00514 | -0.0539 | -31.7121
-3.5 | -0.1055 | 0.00496 | -0.0543 | -21.2702
-2.5 | 0.0099 | 0.00475 | -0.0552 | 2.0842
-2 | 0.0677 | 0.00463 | -0.0556 | 14.622
-1.5 | 0.1254 | 0.00456 | -0.0561 | 27.5
-1 | 0.1831 | 0.00451 | -0.0566 | 40.5987
-0.5 | 0.2408 | 0.00443 | -0.0571 | 54.3567
0 | 0.2983 | 0.00432 | -0.0576 | 69.0509
0.5 | 0.3556 | 0.00418 | -0.0582 | 85.0718
1 | 0.4124 | 0.0041 | -0.0587 | 100.5854
1.5 | 0.4687 | 0.00399 | -0.0593 | 117.4687
2 | 0.5228 | 0.0047 | -0.0596 | 111.234
2.5 | 0.5779 | 0.00509 | -0.0599 | 113.5363
3 | 0.6333 | 0.00531 | -0.0603 | 119.2655
3.5 | 0.6885 | 0.00553 | -0.0605 | 124.5027
4 | 0.7432 | 0.0058 | -0.0607 | 128.1379
4.5 | 0.7986 | 0.00601 | -0.061 | 132.8785
5 | 0.8538 | 0.00623 | -0.0612 | 137.0465
5.5 | 0.9085 | 0.00645 | -0.0613 | 140.8527
6 | 0.962 | 0.00665 | -0.0611 | 144.6617
6.5 | 1.0158 | 0.0069 | -0.0611 | 147.2174
7 | 1.0704 | 0.00722 | -0.0613 | 148.2548
7.5 | 1.1241 | 0.00759 | -0.0614 | 148.1028
8 | 1.1774 | 0.00795 | -0.0614 | 148.1006
8.5 | 1.2296 | 0.0084 | -0.0613 | 146.381
9 | 1.2814 | 0.00883 | -0.0611 | 145.1189
9.5 | 1.3318 | 0.00937 | -0.0607 | 142.1345
10 | 1.3819 | 0.00987 | -0.0603 | 140.0101
10.5 | 1.4303 | 0.01047 | -0.0597 | 136.6094
11.5 | 1.5228 | 0.01182 | -0.0577 | 128.8325
12 | 1.5676 | 0.01247 | -0.0566 | 125.7097
12.5 | 1.6105 | 0.01316 | -0.0552 | 122.3784
13 | 1.6508 | 0.01391 | -0.0534 | 118.6772
13.5 | 1.6876 | 0.01471 | -0.0511 | 114.7247
14 | 1.7074 | 0.01555 | -0.0456 | 109.8006
14.5 | 1.729 | 0.01662 | -0.0413 | 104.0313
15 | 1.7508 | 0.01797 | -0.0376 | 97.429
15.5 | 1.7719 | 0.01956 | -0.0342 | 90.5879
16 | 1.7918 | 0.02139 | -0.0313 | 83.7681
17 | 1.827 | 0.02584 | -0.0261 | 70.7043
17.5 | 1.8237 | 0.03005 | -0.0229 | 60.6889
18 | 1.835 | 0.03327 | -0.0212 | 55.1548
18.5 | 1.8425 | 0.03705 | -0.0198 | 49.7301
19 | 1.8506 | 0.04103 | -0.019 | 45.1036
19.5 | 1.8496 | 0.04631 | -0.0186 | 39.9395
20 | 1.8512 | 0.05159 | -0.0188 | 35.8829

## 131. Re 16M Mach 0.10 (1)
BIGFOIL.COM POLAR EXPORT
NACA64-410 a=0.5
NACA64-410 a=0.5 |  |  |  | Cl Max: | 1.155 | at alpha= | 9 | deg
JavaFoil+Calcfoil stall+Eppler ext transition |  |  |  | L/D Max: | 144.682 | at alpha= | 6.5 | deg
Re: | 16000000 |  |  | Cd Min: | 0.0047 | at alpha= | 0.5 | deg
Mach: | 0.1 |  |  | Cl=0 at alpha= | -2.5509 | deg
|  |  |  | @ Cl=0.1, Cd= | 0.005502
|  |  |  | @ Cl=0.4, Cd= | 0.0048153
|  |  |  | @ Cl=0.6, Cd= | 0.005301
alpha (deg) | Cl | Cd | Cm | Cl/Cd
-14 | -0.412 | 0.09541 | -0.02 | -4.317
-13.5 | -0.432 | 0.09079 | -0.02 | -4.757
-13 | -0.451 | 0.08507 | -0.021 | -5.299
-12.5 | -0.468 | 0.08117 | -0.021 | -5.763
-12 | -0.482 | 0.07673 | -0.021 | -6.287
-11.5 | -0.492 | 0.0726 | -0.021 | -6.772
-11 | -0.495 | 0.06733 | -0.021 | -7.349
-10.5 | -0.496 | 0.06149 | -0.023 | -8.068
-10 | -0.491 | 0.05838 | -0.024 | -8.417
-9.5 | -0.484 | 0.05382 | -0.025 | -9.001
-9 | -0.581 | 0.00817 | -0.045 | -71.091
-8.5 | -0.559 | 0.00761 | -0.045 | -73.449
-8 | -0.533 | 0.00731 | -0.045 | -72.829
-7.5 | -0.501 | 0.00709 | -0.046 | -70.609
-7 | -0.464 | 0.00681 | -0.046 | -68.09
-6.5 | -0.423 | 0.00664 | -0.047 | -63.625
-6 | -0.378 | 0.00649 | -0.047 | -58.183
-5.5 | -0.329 | 0.00631 | -0.048 | -52.113
-5 | -0.277 | 0.00615 | -0.048 | -45.09
-4.5 | -0.223 | 0.00603 | -0.048 | -37.021
-4 | -0.167 | 0.00592 | -0.049 | -28.288
-3.5 | -0.11 | 0.00581 | -0.049 | -18.994
-3 | -0.053 | 0.00571 | -0.05 | -9.224
-2.5 | 0.006 | 0.00566 | -0.05 | 1.005
-2 | 0.064 | 0.00555 | -0.051 | 11.61
-1.5 | 0.124 | 0.00547 | -0.051 | 22.58
-1 | 0.183 | 0.00542 | -0.052 | 33.742
-0.5 | 0.242 | 0.00507 | -0.052 | 47.767
0 | 0.302 | 0.00493 | -0.052 | 61.192
0.5 | 0.36 | 0.0047 | -0.053 | 76.737
1 | 0.419 | 0.00487 | -0.053 | 86.167
1.5 | 0.478 | 0.00488 | -0.054 | 97.973
2 | 0.537 | 0.00506 | -0.054 | 106.204
2.5 | 0.594 | 0.00527 | -0.055 | 112.717
3 | 0.652 | 0.00557 | -0.055 | 117.114
3.5 | 0.709 | 0.0059 | -0.056 | 120.156
4 | 0.765 | 0.00626 | -0.056 | 122.157
4.5 | 0.82 | 0.00665 | -0.057 | 123.378
5 | 0.874 | 0.00686 | -0.057 | 127.44
5.5 | 0.925 | 0.00664 | -0.058 | 139.347
6 | 0.973 | 0.00685 | -0.058 | 142.065
6.5 | 1.017 | 0.00703 | -0.058 | 144.682
7 | 1.057 | 0.00735 | -0.059 | 143.757
7.5 | 1.092 | 0.00923 | -0.059 | 118.365
8 | 1.122 | 0.00932 | -0.06 | 120.413
8.5 | 1.146 | 0.00979 | -0.06 | 117.05
9 | 1.155 | 0.01031 | -0.061 | 112.015
9.5 | 1.155 | 0.01089 | -0.061 | 106.094
10 | 1.146 | 0.01144 | -0.061 | 100.172
10.5 | 1.128 | 0.01212 | -0.062 | 93.071
11 | 1.102 | 0.0129 | -0.062 | 85.384
11.5 | 1.067 | 0.01398 | -0.062 | 76.313
12 | 1.026 | 0.01511 | -0.062 | 67.895
12.5 | 0.978 | 0.01669 | -0.062 | 58.598
13 | 0.923 | 0.01933 | -0.062 | 47.762
13.5 | 0.763 | 0.07132 | -0.046 | 10.692
14 | 0.771 | 0.04373 | -0.056 | 17.626

## 132. Re 16M Mach 0.10 (2)
BIGFOIL.COM POLAR EXPORT
NACA64-410 a=0.5
NACA64-410 a=0.5 |  |  |  | Cl Max: | 1.829 | at alpha= | 19 | deg
XFOIL ncrit=9 |  |  |  | L/D Max: | 148.089 | at alpha= | 7.5 | deg
Re: | 16000000 |  |  | Cd Min: | 0.05963 | at alpha= | 20 | deg
Mach: | 0.1 |  |  | Cl=0 at alpha= | -2.5861 | deg
|  |  |  | @ Cl=0.1, Cd= | 0.0045916
|  |  |  | @ Cl=0.4, Cd= | 0.0043005
|  |  |  | @ Cl=0.6, Cd= | 0.0051668
alpha (deg) | Cl | Cd | Cm | Cl/Cd
-18 | -1.3406 | 0.04714 | -0.0645 | -28.4387
-16.5 | -1.4518 | 0.02588 | -0.0632 | -56.0974
-16 | -1.4295 | 0.02309 | -0.0606 | -61.9099
-15.5 | -1.4012 | 0.02024 | -0.0585 | -69.2292
-15 | -1.3667 | 0.01762 | -0.0567 | -77.5653
-14.5 | -1.3233 | 0.01588 | -0.0555 | -83.3312
-14 | -1.2759 | 0.01454 | -0.0546 | -87.751
-13.5 | -1.226 | 0.01347 | -0.0539 | -91.0171
-13 | -1.1744 | 0.01256 | -0.0534 | -93.5032
-12.5 | -1.1218 | 0.01176 | -0.0529 | -95.3912
-12 | -1.0684 | 0.01103 | -0.0526 | -96.8631
-11.5 | -1.0153 | 0.01016 | -0.0522 | -99.9311
-11 | -0.9614 | 0.0094 | -0.0519 | -102.2766
-10.5 | -0.9061 | 0.00887 | -0.0518 | -102.1533
-10 | -0.8503 | 0.00842 | -0.0518 | -100.9857
-9.5 | -0.7942 | 0.008 | -0.0517 | -99.275
-9 | -0.7382 | 0.00753 | -0.0517 | -98.0345
-8.5 | -0.6818 | 0.00714 | -0.0518 | -95.4902
-8 | -0.6248 | 0.00684 | -0.0519 | -91.345
-7.5 | -0.5676 | 0.00659 | -0.0521 | -86.1305
-6.5 | -0.4529 | 0.00612 | -0.0526 | -74.0033
-6 | -0.3956 | 0.0058 | -0.0528 | -68.2069
-5.5 | -0.3379 | 0.0056 | -0.0531 | -60.3393
-5 | -0.28 | 0.00544 | -0.0535 | -51.4706
-4 | -0.1642 | 0.00515 | -0.0543 | -31.8835
-3.5 | -0.1063 | 0.00496 | -0.0546 | -21.4315
-3 | -0.0481 | 0.00484 | -0.0551 | -9.938
-2.5 | 0.01 | 0.00476 | -0.0555 | 2.1008
-2 | 0.0681 | 0.00463 | -0.056 | 14.7084
-1.5 | 0.1262 | 0.00456 | -0.0564 | 27.6754
-1 | 0.1842 | 0.00451 | -0.0569 | 40.8426
-0.5 | 0.2423 | 0.00443 | -0.0574 | 54.6953
0.5 | 0.3578 | 0.00417 | -0.0585 | 85.8034
2 | 0.526 | 0.00469 | -0.0599 | 112.1535
2.5 | 0.5814 | 0.00509 | -0.0602 | 114.224
3 | 0.6371 | 0.00532 | -0.0606 | 119.7556
3.5 | 0.6926 | 0.00554 | -0.0608 | 125.0181
4 | 0.7477 | 0.00582 | -0.061 | 128.4708
4.5 | 0.8034 | 0.00603 | -0.0612 | 133.2338
5 | 0.859 | 0.00625 | -0.0614 | 137.44
5.5 | 0.9141 | 0.00648 | -0.0615 | 141.0648
6 | 0.9679 | 0.00669 | -0.0613 | 144.6786
6.5 | 1.0226 | 0.00693 | -0.0613 | 147.5613
7 | 1.0773 | 0.00728 | -0.0614 | 147.9808
7.5 | 1.1314 | 0.00764 | -0.0614 | 148.089
8 | 1.1852 | 0.00802 | -0.0613 | 147.7805
8.5 | 1.2378 | 0.00848 | -0.0611 | 145.967
9 | 1.2899 | 0.00894 | -0.0608 | 144.2841
9.5 | 1.3407 | 0.00949 | -0.0603 | 141.275
10 | 1.3911 | 0.01002 | -0.0597 | 138.8323
10.5 | 1.4393 | 0.01069 | -0.0588 | 134.6399
11 | 1.4861 | 0.01139 | -0.0577 | 130.4741
11.5 | 1.5326 | 0.01204 | -0.0566 | 127.2924
12 | 1.5773 | 0.01273 | -0.0552 | 123.9042
12.5 | 1.6197 | 0.01347 | -0.0534 | 120.245
13 | 1.659 | 0.01426 | -0.0512 | 116.3394
13.5 | 1.6872 | 0.0151 | -0.047 | 111.7351
14 | 1.7065 | 0.01613 | -0.0416 | 105.7967
14.5 | 1.7282 | 0.01744 | -0.0375 | 99.094
15 | 1.7506 | 0.01896 | -0.0339 | 92.3312
15.5 | 1.7648 | 0.02121 | -0.03 | 83.206
16 | 1.777 | 0.02384 | -0.0265 | 74.5386
17.5 | 1.8125 | 0.03306 | -0.0194 | 54.8246
18 | 1.8207 | 0.03686 | -0.0179 | 49.395
18.5 | 1.824 | 0.04144 | -0.0168 | 44.0154
19 | 1.829 | 0.04622 | -0.0165 | 39.5716
19.5 | 1.819 | 0.05303 | -0.0168 | 34.3013
20 | 1.8149 | 0.05963 | -0.0178 | 30.436

## 133. Re 16M Mach 0.25 (1)
BIGFOIL.COM POLAR EXPORT
NACA64-410 a=0.5
NACA64-410 a=0.5 |  |  |  | Cl Max: | 1.138 | at alpha= | 8.5 | deg
JavaFoil+Calcfoil stall+Eppler ext transition |  |  |  | L/D Max: | 141.809 | at alpha= | 6 | deg
Re: | 16000000 |  |  | Cd Min: | 0.00472 | at alpha= | 0 | deg
Mach: | 0.25 |  |  | Cl=0 at alpha= | -2.55 | deg
|  |  |  | @ Cl=0.1, Cd= | 0.005541
|  |  |  | @ Cl=0.4, Cd= | 0.09239
|  |  |  | @ Cl=0.6, Cd= | 0.09239
alpha (deg) | Cl | Cd | Cm | Cl/Cd
-12.5 | -0.247 | 0.08358 | -0.021 | -2.957
-12 | -0.299 | 0.07838 | -0.021 | -3.809
-11.5 | -0.34 | 0.07421 | -0.022 | -4.578
-11 | -0.37 | 0.06955 | -0.022 | -5.323
-10.5 | -0.395 | 0.06545 | -0.022 | -6.028
-10 | -0.412 | 0.06189 | -0.022 | -6.66
-9.5 | -0.423 | 0.05945 | -0.022 | -7.111
-9 | -0.427 | 0.0555 | -0.022 | -7.686
-8.5 | -0.423 | 0.0514 | -0.023 | -8.236
-8 | -0.416 | 0.04463 | -0.028 | -9.328
-7.5 | -0.489 | 0.00734 | -0.047 | -66.598
-7 | -0.46 | 0.007 | -0.048 | -65.662
-6.5 | -0.423 | 0.00678 | -0.048 | -62.384
-6 | -0.381 | 0.00662 | -0.048 | -57.596
-5.5 | -0.334 | 0.00642 | -0.049 | -51.983
-5 | -0.283 | 0.00624 | -0.049 | -45.316
-4.5 | -0.228 | 0.00611 | -0.05 | -37.344
-4 | -0.171 | 0.00596 | -0.05 | -28.729
-3.5 | -0.113 | 0.00584 | -0.051 | -19.384
-3 | -0.054 | 0.00579 | -0.051 | -9.331
-2.5 | 0.006 | 0.00568 | -0.052 | 1.027
-2 | 0.066 | 0.00558 | -0.052 | 11.877
-1.5 | 0.127 | 0.00551 | -0.052 | 23.042
-1 | 0.188 | 0.00547 | -0.053 | 34.318
-0.5 | 0.249 | 0.00513 | -0.053 | 48.594
0 | 0.31 | 0.00472 | -0.054 | 65.695
0.5 | 0.37 | 0.00473 | -0.054 | 78.389
1 | 0.431 | 0.0049 | -0.055 | 88.034
1.5 | 0.492 | 0.00492 | -0.055 | 99.849
2 | 0.552 | 0.00509 | -0.056 | 108.471
2.5 | 0.611 | 0.00535 | -0.056 | 114.177
3 | 0.67 | 0.00564 | -0.057 | 118.8
3.5 | 0.728 | 0.00605 | -0.057 | 120.425
4 | 0.786 | 0.00654 | -0.058 | 120.225
4.5 | 0.842 | 0.00683 | -0.058 | 123.199
5 | 0.896 | 0.00658 | -0.059 | 136.156
5.5 | 0.947 | 0.00681 | -0.059 | 139.052
6 | 0.994 | 0.00701 | -0.06 | 141.809
6.5 | 1.036 | 0.00732 | -0.06 | 141.521
7 | 1.073 | 0.00918 | -0.061 | 116.873
7.5 | 1.103 | 0.00959 | -0.061 | 115.023
8 | 1.125 | 0.00987 | -0.061 | 114.048
8.5 | 1.138 | 0.01043 | -0.062 | 109.061
9 | 1.129 | 0.01107 | -0.062 | 102.062
9.5 | 1.106 | 0.0118 | -0.062 | 93.679
10 | 1.067 | 0.01257 | -0.063 | 84.918
10.5 | 1.011 | 0.01386 | -0.063 | 72.985
11 | 0.941 | 0.01516 | -0.063 | 62.088
11.5 | 0.847 | 0.01908 | -0.062 | 44.393
12 | 0.728 | 0.031 | -0.058 | 23.481
12.5 | 0.572 | 0.07709 | -0.039 | 7.416
13 | 0.481 | 0.08832 | -0.034 | 5.451
13.5 | 0.391 | 0.09239 | -0.035 | 4.231

## 134. Re 16M Mach 0.25 (2)
BIGFOIL.COM POLAR EXPORT
NACA64-410 a=0.5
NACA64-410 a=0.5 |  |  |  | Cl Max: | 1.6977 | at alpha= | 14.5 | deg
XFOIL ncrit=9 |  |  |  | L/D Max: | 148.471 | at alpha= | 6.5 | deg
Re: | 16000000 |  |  | Cd Min: | 0.19959 | at alpha= | -17 | deg
Mach: | 0.25 |  |  | Cl=0 at alpha= | -2.5849 | deg
|  |  |  | @ Cl=0.1, Cd= | 0.0046105
|  |  |  | @ Cl=0.4, Cd= | 0.0041311
|  |  |  | @ Cl=0.6, Cd= | 0.005116
alpha (deg) | Cl | Cd | Cm | Cl/Cd
-17 | -0.6226 | 0.19959 | 0.0302 | -3.1194
-16.5 | -0.6224 | 0.1848 | 0.0239 | -3.368
-16 | -0.6101 | 0.17576 | 0.0189 | -3.4712
-15 | -0.596 | 0.15556 | 0.008 | -3.8313
-14.5 | -0.6088 | 0.13988 | -0.0004 | -4.3523
-13.5 | -0.6515 | 0.10916 | -0.0187 | -5.9683
-13 | -0.9325 | 0.04661 | -0.0697 | -20.0064
-12.5 | -0.9742 | 0.04021 | -0.0702 | -24.2278
-12 | -1.0997 | 0.02009 | -0.0675 | -54.7387
-11.5 | -1.0677 | 0.01506 | -0.0652 | -70.8964
-11 | -1.0158 | 0.01272 | -0.0633 | -79.8585
-10.5 | -0.9583 | 0.01125 | -0.0617 | -85.1822
-10 | -0.8995 | 0.01004 | -0.0604 | -89.5916
-9.5 | -0.84 | 0.00903 | -0.0592 | -93.0233
-9 | -0.7791 | 0.00839 | -0.0583 | -92.8605
-8.5 | -0.7178 | 0.00787 | -0.0576 | -91.2071
-8 | -0.6571 | 0.00729 | -0.057 | -90.1372
-7.5 | -0.596 | 0.00691 | -0.0566 | -86.2518
-7 | -0.5348 | 0.00661 | -0.0563 | -80.9077
-6.5 | -0.4738 | 0.00634 | -0.0561 | -74.7319
-6 | -0.4131 | 0.00603 | -0.0559 | -68.5075
-5.5 | -0.3525 | 0.00571 | -0.0559 | -61.7338
-5 | -0.2918 | 0.00552 | -0.056 | -52.8623
-3.5 | -0.1103 | 0.00501 | -0.0566 | -22.016
-2 | 0.0705 | 0.00464 | -0.0578 | 15.194
-1.5 | 0.1306 | 0.00458 | -0.0582 | 28.5153
-1 | 0.1906 | 0.00452 | -0.0587 | 42.1681
-0.5 | 0.2506 | 0.00443 | -0.0592 | 56.5688
0 | 0.3104 | 0.00432 | -0.0597 | 71.8519
1 | 0.429 | 0.00407 | -0.0609 | 105.4054
1.5 | 0.4875 | 0.00396 | -0.0615 | 123.1061
2 | 0.5436 | 0.00466 | -0.0617 | 116.6524
2.5 | 0.6005 | 0.00512 | -0.062 | 117.2852
3 | 0.658 | 0.00537 | -0.0623 | 122.5326
3.5 | 0.7152 | 0.00563 | -0.0625 | 127.0337
4 | 0.7723 | 0.00592 | -0.0625 | 130.4561
4.5 | 0.8301 | 0.00616 | -0.0626 | 134.7565
5 | 0.888 | 0.00638 | -0.0627 | 139.185
5.5 | 0.9453 | 0.00663 | -0.0625 | 142.5792
6 | 1.001 | 0.00689 | -0.062 | 145.283
6.5 | 1.0586 | 0.00713 | -0.0618 | 148.4712
7 | 1.1153 | 0.00755 | -0.0615 | 147.7219
7.5 | 1.1722 | 0.00794 | -0.0611 | 147.6322
8 | 1.2278 | 0.00844 | -0.0605 | 145.4739
8.5 | 1.2826 | 0.00898 | -0.0596 | 142.8285
9 | 1.3368 | 0.00954 | -0.0586 | 140.1258
9.5 | 1.3892 | 0.01021 | -0.0573 | 136.0627
10 | 1.4396 | 0.01098 | -0.0555 | 131.1111
10.5 | 1.489 | 0.01175 | -0.0535 | 126.7234
11 | 1.5361 | 0.01258 | -0.0511 | 122.1065
11.5 | 1.5802 | 0.01348 | -0.0482 | 117.2255
12 | 1.6156 | 0.01448 | -0.0438 | 111.5746
12.5 | 1.6334 | 0.01569 | -0.0368 | 104.1045
13 | 1.6543 | 0.01735 | -0.0314 | 95.3487
13.5 | 1.6742 | 0.01942 | -0.0265 | 86.2101
14 | 1.6887 | 0.02214 | -0.0218 | 76.2737
14.5 | 1.6977 | 0.02555 | -0.0175 | 66.4462
15 | 1.6956 | 0.03015 | -0.0135 | 56.2388
15.5 | 1.6834 | 0.03605 | -0.0104 | 46.6963
16 | 1.6619 | 0.04347 | -0.0088 | 38.231
16.5 | 1.6364 | 0.05224 | -0.009 | 31.3247
17 | 1.6058 | 0.06272 | -0.0113 | 25.6027
17.5 | 1.5647 | 0.07595 | -0.0164 | 20.6017
18 | 1.5318 | 0.08953 | -0.0231 | 17.1093
18.5 | 1.4966 | 0.10478 | -0.0318 | 14.2833
19 | 1.4605 | 0.12154 | -0.0424 | 12.0166
19.5 | 1.4257 | 0.13896 | -0.0539 | 10.2598

## 135. Re 16M Mach 0.50 (1)
BIGFOIL.COM POLAR EXPORT
NACA64-410 a=0.5
NACA64-410 a=0.5 |  |  |  | Cl Max: | 1.185 | at alpha= | 20 | deg
JavaFoil+Calcfoil stall+Eppler ext transition |  |  |  | L/D Max: | 134.955 | at alpha= | 3.5 | deg
Re: | 16000000 |  |  | Cd Min: | 0.0047 | at alpha= | 0.5 | deg
Mach: | 0.5 |  |  | Cl=0 at alpha= | -2.5455 | deg
|  |  |  | @ Cl=0.1, Cd= | 0.0056794
|  |  |  | @ Cl=0.4, Cd= | 0.0047206
|  |  |  | @ Cl=0.6, Cd= | 0.005235
alpha (deg) | Cl | Cd | Cm | Cl/Cd
-20 | -0.945 | 0.15957 | -0.026 | -5.924
-19.5 | -0.918 | 0.15202 | -0.026 | -6.039
-19 | -0.89 | 0.14722 | -0.025 | -6.048
-18.5 | -0.863 | 0.14156 | -0.025 | -6.098
-18 | -0.837 | 0.13514 | -0.026 | -6.195
-17.5 | -0.811 | 0.1259 | -0.026 | -6.439
-17 | -0.785 | 0.12009 | -0.026 | -6.534
-16.5 | -0.758 | 0.11171 | -0.027 | -6.79
-16 | -0.732 | 0.10499 | -0.027 | -6.974
-15.5 | -0.707 | 0.09804 | -0.028 | -7.209
-15 | -0.689 | 0.08249 | -0.031 | -8.355
-14.5 | -0.675 | 0.06647 | -0.034 | -10.157
-14 | -0.621 | 0.09409 | -0.026 | -6.601
-13.5 | -0.595 | 0.08746 | -0.027 | -6.801
-13 | -0.571 | 0.07863 | -0.028 | -7.257
-12.5 | -0.55 | 0.06706 | -0.032 | -8.204
-12 | -0.537 | 0.05114 | -0.036 | -10.498
-11.5 | -0.58 | 0.01279 | -0.047 | -45.318
-11 | -0.458 | 0.07097 | -0.026 | -6.452
-10.5 | -0.431 | 0.06701 | -0.026 | -6.428
-10 | -0.405 | 0.06101 | -0.027 | -6.633
-9.5 | -0.381 | 0.05296 | -0.031 | -7.193
-9 | -0.414 | 0.01186 | -0.049 | -34.883
-8.5 | -0.4 | 0.00855 | -0.052 | -46.749
-8 | -0.295 | 0.05156 | -0.026 | -5.724
-7.5 | -0.268 | 0.04944 | -0.025 | -5.415
-7 | -0.241 | 0.04406 | -0.027 | -5.479
-6.5 | -0.215 | 0.04003 | -0.03 | -5.376
-6 | -0.232 | 0.00718 | -0.054 | -32.286
-5.5 | -0.243 | 0.03817 | -0.027 | -6.373
-5 | -0.29 | 0.00673 | -0.055 | -43.073
-4.5 | -0.243 | 0.00646 | -0.056 | -37.621
-4 | -0.186 | 0.0063 | -0.056 | -29.528
-3.5 | -0.124 | 0.00612 | -0.057 | -20.322
-3 | -0.06 | 0.00598 | -0.057 | -10.001
-2.5 | 0.006 | 0.00588 | -0.058 | 1.104
-2 | 0.074 | 0.00571 | -0.058 | 12.928
-1.5 | 0.142 | 0.00563 | -0.059 | 25.161
-1 | 0.21 | 0.00558 | -0.059 | 37.611
-0.5 | 0.278 | 0.00524 | -0.06 | 53.113
0 | 0.346 | 0.0048 | -0.06 | 72.156
0.5 | 0.414 | 0.0047 | -0.061 | 88.137
1 | 0.482 | 0.00489 | -0.061 | 98.55
1.5 | 0.549 | 0.00507 | -0.062 | 108.338
2 | 0.617 | 0.00529 | -0.062 | 116.693
2.5 | 0.682 | 0.00548 | -0.063 | 124.323
3 | 0.747 | 0.00587 | -0.063 | 127.231
3.5 | 0.812 | 0.00602 | -0.064 | 134.955
4 | 0.874 | 0.00666 | -0.064 | 131.143
4.5 | 0.933 | 0.00697 | -0.065 | 133.795
5 | 0.988 | 0.00874 | -0.065 | 112.955
5.5 | 1.033 | 0.00925 | -0.066 | 111.693
6 | 1.063 | 0.00985 | -0.066 | 107.852
6.5 | 1.065 | 0.01057 | -0.067 | 100.73
7 | 1.005 | 0.01165 | -0.067 | 86.27
7.5 | 0.656 | 0.01251 | -0.067 | 52.39
8 | 0.681 | 0.01399 | -0.067 | 48.685
8.5 | 0.716 | 0.01385 | -0.068 | 51.681
9 | 0.739 | 0.01582 | -0.068 | 46.728
9.5 | 0.777 | 0.01464 | -0.069 | 53.073
10 | 0.805 | 0.01607 | -0.069 | 50.082
10.5 | 0.83 | 0.01813 | -0.069 | 45.79
11 | 0.827 | 0.02725 | -0.066 | 30.34
11.5 | 0.891 | 0.01883 | -0.07 | 47.312
12 | 0.916 | 0.02119 | -0.07 | 43.214
12.5 | 0.935 | 0.02522 | -0.07 | 37.061
13 | 0.92 | 0.04172 | -0.065 | 22.041
13.5 | 0.853 | 0.09304 | -0.043 | 9.167
14 | 1.013 | 0.03074 | -0.07 | 32.964
14.5 | 1.019 | 0.04093 | -0.068 | 24.885
15 | 1.029 | 0.05082 | -0.067 | 20.256
15.5 | 0.953 | 0.1193 | -0.044 | 7.991
16 | 0.981 | 0.12182 | -0.046 | 8.05
16.5 | 1.008 | 0.12816 | -0.048 | 7.868
17 | 1.037 | 0.12977 | -0.05 | 7.995
17.5 | 1.057 | 0.14538 | -0.047 | 7.268
18 | 1.082 | 0.15626 | -0.048 | 6.926
18.5 | 1.112 | 0.15444 | -0.05 | 7.197
19 | 1.139 | 0.15903 | -0.052 | 7.161
19.5 | 1.158 | 0.17965 | -0.05 | 6.448
20 | 1.185 | 0.18348 | -0.051 | 6.458

## 136. Re 16M Mach 0.50 (2)
BIGFOIL.COM POLAR EXPORT
NACA64-410 a=0.5
NACA64-410 a=0.5 |  |  |  | Cl Max: | 1.3339 | at alpha= | 7.5 | deg
XFOIL ncrit=9 |  |  |  | L/D Max: | 147.645 | at alpha= | 6 | deg
Re: | 16000000 |  |  | Cd Min: | 0.10795 | at alpha= | 12.5 | deg
Mach: | 0.5 |  |  | Cl=0 at alpha= | -99 | deg
|  |  |  | @ Cl=0.1, Cd= | 0.00435
|  |  |  | @ Cl=0.4, Cd= | 0.0042363
|  |  |  | @ Cl=0.6, Cd= | 0.004277
alpha (deg) | Cl | Cd | Cm | Cl/Cd
0 | 0.3569 | 0.00435 | -0.0679 | 82.046
0.5 | 0.4251 | 0.00417 | -0.0685 | 101.9424
1 | 0.4929 | 0.00398 | -0.0692 | 123.8442
1.5 | 0.5598 | 0.00387 | -0.0698 | 144.6512
2 | 0.624 | 0.00452 | -0.0699 | 138.0531
3 | 0.7518 | 0.00566 | -0.0696 | 132.8269
3.5 | 0.8163 | 0.00607 | -0.0692 | 134.4811
4 | 0.8822 | 0.00646 | -0.0686 | 136.5635
4.5 | 0.9496 | 0.00675 | -0.0679 | 140.6815
5 | 1.017 | 0.00708 | -0.0669 | 143.6441
5.5 | 1.0838 | 0.00745 | -0.0654 | 145.4765
6 | 1.1472 | 0.00777 | -0.0627 | 147.6448
6.5 | 1.2174 | 0.00831 | -0.0609 | 146.4982
7 | 1.2834 | 0.00898 | -0.0578 | 142.9176
7.5 | 1.3339 | 0.01047 | -0.0515 | 127.4021
8 | 1.3208 | 0.01353 | -0.0372 | 97.6201
8.5 | 1.2995 | 0.01853 | -0.0255 | 70.1295
9 | 1.2786 | 0.02545 | -0.017 | 50.2397
9.5 | 1.25 | 0.03294 | -0.0114 | 37.9478
10 | 1.2148 | 0.04162 | -0.0088 | 29.1879
10.5 | 1.1746 | 0.05195 | -0.0097 | 22.6102
11 | 1.1394 | 0.06344 | -0.0138 | 17.9603
11.5 | 1.106 | 0.07677 | -0.021 | 14.4067
12 | 1.0777 | 0.09168 | -0.0308 | 11.755
12.5 | 1.0564 | 0.10795 | -0.0422 | 9.786

## 137. Re 18M Mach 0.00 (1)
BIGFOIL.COM POLAR EXPORT
NACA64-410 a=0.5
NACA64-410 a=0.5 |  |  |  | Cl Max: | 1.161 | at alpha= | 9.5 | deg
JavaFoil+Calcfoil stall+Eppler ext transition |  |  |  | L/D Max: | 148.042 | at alpha= | 7 | deg
Re: | 18000000 |  |  | Cd Min: | 0.00494 | at alpha= | 0.5 | deg
Mach: | 0 |  |  | Cl=0 at alpha= | -2.5517 | deg
|  |  |  | @ Cl=0.1, Cd= | 0.0054473
|  |  |  | @ Cl=0.4, Cd= | 0.0049541
|  |  |  | @ Cl=0.6, Cd= | 0.0053457
alpha (deg) | Cl | Cd | Cm | Cl/Cd
-14 | -0.445 | 0.09461 | -0.02 | -4.706
-13.5 | -0.462 | 0.09002 | -0.02 | -5.134
-13 | -0.478 | 0.08488 | -0.02 | -5.627
-12.5 | -0.491 | 0.08069 | -0.021 | -6.087
-12 | -0.503 | 0.07571 | -0.021 | -6.638
-11.5 | -0.509 | 0.07111 | -0.021 | -7.156
-11 | -0.51 | 0.06602 | -0.023 | -7.724
-10.5 | -0.509 | 0.05967 | -0.025 | -8.532
-10 | -0.502 | 0.05667 | -0.025 | -8.855
-9.5 | -0.504 | 0.04365 | -0.031 | -11.553
-9 | -0.586 | 0.00778 | -0.044 | -75.401
-8.5 | -0.563 | 0.00747 | -0.045 | -75.41
-8 | -0.535 | 0.00718 | -0.045 | -74.429
-7.5 | -0.502 | 0.00692 | -0.046 | -72.471
-7 | -0.464 | 0.0067 | -0.046 | -69.257
-6.5 | -0.422 | 0.00656 | -0.046 | -64.392
-6 | -0.377 | 0.00638 | -0.047 | -59.061
-5.5 | -0.328 | 0.00624 | -0.047 | -52.548
-5 | -0.276 | 0.00606 | -0.048 | -45.649
-4.5 | -0.222 | 0.00595 | -0.048 | -37.364
-4 | -0.167 | 0.00583 | -0.049 | -28.588
-3.5 | -0.11 | 0.00572 | -0.049 | -19.207
-3 | -0.052 | 0.00564 | -0.049 | -9.296
-2.5 | 0.006 | 0.00558 | -0.05 | 1.014
-2 | 0.064 | 0.00549 | -0.05 | 11.679
-1.5 | 0.123 | 0.00542 | -0.051 | 22.698
-1 | 0.182 | 0.0054 | -0.051 | 33.687
-0.5 | 0.241 | 0.00518 | -0.052 | 46.596
0 | 0.3 | 0.00507 | -0.052 | 59.207
0.5 | 0.359 | 0.00494 | -0.053 | 72.668
1 | 0.417 | 0.00496 | -0.053 | 84.149
1.5 | 0.476 | 0.00498 | -0.054 | 95.62
2 | 0.535 | 0.0051 | -0.054 | 104.762
2.5 | 0.591 | 0.00531 | -0.054 | 111.456
3 | 0.649 | 0.00554 | -0.055 | 117.09
3.5 | 0.706 | 0.00594 | -0.055 | 118.73
4 | 0.762 | 0.00645 | -0.056 | 118.107
4.5 | 0.816 | 0.00668 | -0.056 | 122.237
5 | 0.87 | 0.00676 | -0.057 | 128.741
5.5 | 0.921 | 0.00699 | -0.057 | 131.744
6 | 0.969 | 0.00663 | -0.058 | 146.111
6.5 | 1.013 | 0.00689 | -0.058 | 147.138
7 | 1.054 | 0.00712 | -0.059 | 148.042
7.5 | 1.09 | 0.0074 | -0.059 | 147.218
8 | 1.121 | 0.00933 | -0.06 | 120.126
8.5 | 1.146 | 0.00959 | -0.06 | 119.445
9 | 1.158 | 0.01002 | -0.06 | 115.543
9.5 | 1.161 | 0.01055 | -0.061 | 110.112
10 | 1.156 | 0.01111 | -0.061 | 104.069
10.5 | 1.143 | 0.01169 | -0.061 | 97.698
11 | 1.121 | 0.01241 | -0.062 | 90.334
11.5 | 1.092 | 0.01337 | -0.062 | 81.671
12 | 1.057 | 0.01436 | -0.062 | 73.592
12.5 | 1.016 | 0.01562 | -0.062 | 65.022
13 | 0.97 | 0.01745 | -0.062 | 55.569
13.5 | 0.916 | 0.0207 | -0.062 | 44.269
14 | 0.859 | 0.02578 | -0.061 | 33.336
14.5 | 0.769 | 0.04953 | -0.055 | 15.519

## 138. Re 18M Mach 0.00 (2)
BIGFOIL.COM POLAR EXPORT
NACA64-410 a=0.5
NACA64-410 a=0.5 |  |  |  | Cl Max: | 1.8714 | at alpha= | 20 | deg
XFOIL ncrit=9 |  |  |  | L/D Max: | 151.263 | at alpha= | 7.5 | deg
Re: | 18000000 |  |  | Cd Min: | 0.05004 | at alpha= | -19.5 | deg
Mach: | 0 |  |  | Cl=0 at alpha= | -2.5844 | deg
|  |  |  | @ Cl=0.1, Cd= | 0.0045362
|  |  |  | @ Cl=0.4, Cd= | 0.0042157
|  |  |  | @ Cl=0.6, Cd= | 0.0052191
alpha (deg) | Cl | Cd | Cm | Cl/Cd
-19.5 | -1.4339 | 0.05004 | -0.0601 | -28.6551
-19 | -1.5033 | 0.03506 | -0.0706 | -42.8779
-18.5 | -1.538 | 0.02897 | -0.0696 | -53.0894
-17.5 | -1.5395 | 0.02394 | -0.0597 | -64.3066
-17 | -1.5176 | 0.02168 | -0.0568 | -70
-16.5 | -1.484 | 0.01981 | -0.0552 | -74.9117
-16 | -1.4478 | 0.01785 | -0.0538 | -81.1092
-15.5 | -1.4059 | 0.01637 | -0.0528 | -85.8827
-14.5 | -1.3141 | 0.01398 | -0.0515 | -93.9986
-14 | -1.2648 | 0.01311 | -0.0511 | -96.476
-13.5 | -1.2143 | 0.01232 | -0.0508 | -98.5633
-13 | -1.1629 | 0.01161 | -0.0506 | -100.1637
-12.5 | -1.1107 | 0.01095 | -0.0504 | -101.4338
-12 | -1.0583 | 0.01024 | -0.0503 | -103.3496
-11.5 | -1.0058 | 0.0095 | -0.0502 | -105.8737
-11 | -0.9521 | 0.00892 | -0.0501 | -106.7377
-10.5 | -0.8975 | 0.00848 | -0.0502 | -105.8373
-10 | -0.8425 | 0.00808 | -0.0503 | -104.2698
-9.5 | -0.7872 | 0.00768 | -0.0505 | -102.5
-9 | -0.7319 | 0.00725 | -0.0506 | -100.9517
-8.5 | -0.6761 | 0.00691 | -0.0508 | -97.8437
-8 | -0.6198 | 0.00664 | -0.0511 | -93.3434
-7.5 | -0.5633 | 0.00639 | -0.0513 | -88.1534
-7 | -0.5066 | 0.00617 | -0.0516 | -82.107
-6 | -0.3928 | 0.00567 | -0.0523 | -69.2769
-5.5 | -0.3356 | 0.00547 | -0.0526 | -61.3528
-5 | -0.2783 | 0.00533 | -0.053 | -52.2139
-4.5 | -0.2208 | 0.00518 | -0.0534 | -42.6255
-3.5 | -0.1057 | 0.00487 | -0.0542 | -21.7043
-3 | -0.048 | 0.00476 | -0.0547 | -10.084
-2 | 0.0675 | 0.00457 | -0.0556 | 14.7702
-1.5 | 0.1252 | 0.00451 | -0.0561 | 27.7605
-1 | 0.183 | 0.00444 | -0.0566 | 41.2162
-0.5 | 0.2407 | 0.00437 | -0.0571 | 55.0801
0 | 0.2982 | 0.00429 | -0.0576 | 69.5105
0.5 | 0.3555 | 0.0042 | -0.0581 | 84.6429
1 | 0.4121 | 0.00422 | -0.0587 | 97.654
1.5 | 0.4682 | 0.00414 | -0.0592 | 113.0918
2.5 | 0.578 | 0.00512 | -0.0599 | 112.8906
3 | 0.6335 | 0.00537 | -0.0603 | 117.9702
3.5 | 0.689 | 0.00556 | -0.0606 | 123.9209
4 | 0.744 | 0.00578 | -0.0608 | 128.7197
4.5 | 0.7994 | 0.00595 | -0.0611 | 134.3529
5 | 0.8549 | 0.00615 | -0.0613 | 139.0081
5.5 | 0.9098 | 0.00638 | -0.0615 | 142.6019
6 | 0.9642 | 0.0066 | -0.0616 | 146.0909
6.5 | 1.017 | 0.00682 | -0.0613 | 149.1202
7 | 1.0715 | 0.0071 | -0.0615 | 150.9155
7.5 | 1.1254 | 0.00744 | -0.0616 | 151.2634
8 | 1.1788 | 0.0078 | -0.0616 | 151.1282
8.5 | 1.2311 | 0.00824 | -0.0615 | 149.4053
9 | 1.283 | 0.00867 | -0.0613 | 147.9815
9.5 | 1.3337 | 0.00919 | -0.061 | 145.1251
10 | 1.384 | 0.00968 | -0.0606 | 142.9752
10.5 | 1.4325 | 0.01029 | -0.06 | 139.2128
12.5 | 1.6155 | 0.01284 | -0.0559 | 125.8178
13 | 1.6567 | 0.01356 | -0.0543 | 122.1755
13.5 | 1.6948 | 0.01434 | -0.0522 | 118.1869
14 | 1.7201 | 0.01515 | -0.0477 | 113.538
14.5 | 1.7393 | 0.01616 | -0.0427 | 107.63
15 | 1.7612 | 0.0174 | -0.0388 | 101.2184
15.5 | 1.7802 | 0.01905 | -0.0351 | 93.4488
16 | 1.7997 | 0.02086 | -0.0319 | 86.2752
17 | 1.835 | 0.0252 | -0.0266 | 72.8175
17.5 | 1.8384 | 0.02878 | -0.0236 | 63.8777
18 | 1.8505 | 0.03186 | -0.0218 | 58.0822
18.5 | 1.8589 | 0.03543 | -0.0203 | 52.4668
19 | 1.8673 | 0.03928 | -0.0193 | 47.5382
19.5 | 1.8686 | 0.04415 | -0.0186 | 42.3239
20 | 1.8714 | 0.04915 | -0.0186 | 38.0753

## 139. Re 18M Mach 0.10 (1)
BIGFOIL.COM POLAR EXPORT
NACA64-410 a=0.5
NACA64-410 a=0.5 |  |  |  | Cl Max: | 1.156 | at alpha= | 9 | deg
JavaFoil+Calcfoil stall+Eppler ext transition |  |  |  | L/D Max: | 147.089 | at alpha= | 7 | deg
Re: | 18000000 |  |  | Cd Min: | 0.00491 | at alpha= | 0.5 | deg
Mach: | 0.1 |  |  | Cl=0 at alpha= | -2.5509 | deg
|  |  |  | @ Cl=0.1, Cd= | 0.005432
|  |  |  | @ Cl=0.4, Cd= | 0.0049642
|  |  |  | @ Cl=0.6, Cd= | 0.0053648
alpha (deg) | Cl | Cd | Cm | Cl/Cd
-14 | -0.412 | 0.09511 | -0.02 | -4.331
-13.5 | -0.432 | 0.09041 | -0.02 | -4.778
-13 | -0.451 | 0.08516 | -0.021 | -5.293
-12.5 | -0.468 | 0.08112 | -0.021 | -5.766
-12 | -0.482 | 0.07639 | -0.021 | -6.316
-11.5 | -0.492 | 0.07207 | -0.021 | -6.823
-11 | -0.495 | 0.06758 | -0.021 | -7.32
-10.5 | -0.497 | 0.06081 | -0.024 | -8.168
-10 | -0.492 | 0.05776 | -0.024 | -8.52
-9.5 | -0.485 | 0.05293 | -0.026 | -9.169
-9 | -0.581 | 0.00794 | -0.045 | -73.13
-8.5 | -0.559 | 0.00751 | -0.045 | -74.519
-8 | -0.533 | 0.00722 | -0.045 | -73.798
-7.5 | -0.501 | 0.00701 | -0.046 | -71.427
-7 | -0.464 | 0.00675 | -0.046 | -68.737
-6.5 | -0.423 | 0.00656 | -0.047 | -64.434
-6 | -0.378 | 0.00641 | -0.047 | -58.935
-5.5 | -0.329 | 0.00624 | -0.048 | -52.747
-5 | -0.277 | 0.0061 | -0.048 | -45.506
-4.5 | -0.223 | 0.00597 | -0.048 | -37.391
-4 | -0.167 | 0.00584 | -0.049 | -28.66
-3.5 | -0.11 | 0.00573 | -0.049 | -19.262
-3 | -0.053 | 0.00567 | -0.05 | -9.285
-2.5 | 0.006 | 0.00557 | -0.05 | 1.02
-2 | 0.064 | 0.00548 | -0.051 | 11.76
-1.5 | 0.124 | 0.0054 | -0.051 | 22.865
-1 | 0.183 | 0.0054 | -0.052 | 33.819
-0.5 | 0.242 | 0.00516 | -0.052 | 46.932
0 | 0.302 | 0.00505 | -0.052 | 59.733
0.5 | 0.36 | 0.00491 | -0.053 | 73.423
1 | 0.419 | 0.00499 | -0.053 | 84.126
1.5 | 0.478 | 0.005 | -0.054 | 95.727
2 | 0.537 | 0.00514 | -0.054 | 104.485
2.5 | 0.594 | 0.00534 | -0.055 | 111.406
3 | 0.652 | 0.00558 | -0.055 | 116.905
3.5 | 0.709 | 0.00596 | -0.056 | 119.018
4 | 0.765 | 0.00648 | -0.056 | 118.087
4.5 | 0.82 | 0.00671 | -0.057 | 122.336
5 | 0.874 | 0.00676 | -0.057 | 129.216
5.5 | 0.925 | 0.00704 | -0.058 | 131.397
6 | 0.973 | 0.00672 | -0.058 | 144.739
6.5 | 1.017 | 0.00697 | -0.058 | 145.915
7 | 1.057 | 0.00719 | -0.059 | 147.089
7.5 | 1.092 | 0.0075 | -0.059 | 145.613
8 | 1.123 | 0.00942 | -0.06 | 119.233
8.5 | 1.146 | 0.00968 | -0.06 | 118.47
9 | 1.156 | 0.01013 | -0.061 | 114.111
9.5 | 1.156 | 0.0107 | -0.061 | 108.036
10 | 1.147 | 0.01126 | -0.061 | 101.899
10.5 | 1.129 | 0.01193 | -0.062 | 94.652
11 | 1.103 | 0.01271 | -0.062 | 86.727
11.5 | 1.068 | 0.01366 | -0.062 | 78.158
12 | 1.027 | 0.01482 | -0.062 | 69.266
12.5 | 0.979 | 0.01636 | -0.062 | 59.828
13 | 0.923 | 0.01925 | -0.062 | 47.948
13.5 | 0.756 | 0.07571 | -0.044 | 9.985
14 | 0.764 | 0.04739 | -0.055 | 16.11

## 140. Re 18M Mach 0.10 (2)
BIGFOIL.COM POLAR EXPORT
NACA64-410 a=0.5
NACA64-410 a=0.5 |  |  |  | Cl Max: | 1.8486 | at alpha= | 19 | deg
XFOIL ncrit=9 |  |  |  | L/D Max: | 151.242 | at alpha= | 7.5 | deg
Re: | 18000000 |  |  | Cd Min: | 0.05636 | at alpha= | 20 | deg
Mach: | 0.1 |  |  | Cl=0 at alpha= | -2.5843 | deg
|  |  |  | @ Cl=0.1, Cd= | 0.0045369
|  |  |  | @ Cl=0.4, Cd= | 0.0042048
|  |  |  | @ Cl=0.6, Cd= | 0.0052129
alpha (deg) | Cl | Cd | Cm | Cl/Cd
-18 | -1.4135 | 0.03763 | -0.0725 | -37.5631
-17.5 | -1.4618 | 0.03011 | -0.0727 | -48.5487
-17 | -1.4863 | 0.02708 | -0.0652 | -54.8855
-16.5 | -1.4694 | 0.02434 | -0.0621 | -60.3698
-16 | -1.4411 | 0.02188 | -0.0599 | -65.8638
-15.5 | -1.4045 | 0.01989 | -0.0583 | -70.6134
-15 | -1.3692 | 0.01733 | -0.0565 | -79.0075
-14.5 | -1.3256 | 0.0156 | -0.0554 | -84.9744
-14 | -1.2785 | 0.01418 | -0.0544 | -90.1622
-13.5 | -1.2285 | 0.0131 | -0.0537 | -93.7786
-13 | -1.1767 | 0.01221 | -0.0532 | -96.3718
-12.5 | -1.1237 | 0.01143 | -0.0528 | -98.3115
-12 | -1.0701 | 0.01073 | -0.0524 | -99.7297
-11.5 | -1.0162 | 0.00999 | -0.0521 | -101.7217
-11 | -0.9624 | 0.00922 | -0.0518 | -104.3818
-10.5 | -0.9072 | 0.00867 | -0.0517 | -104.6367
-10 | -0.8513 | 0.00823 | -0.0517 | -103.4386
-9.5 | -0.795 | 0.00783 | -0.0517 | -101.5326
-9 | -0.7388 | 0.00739 | -0.0517 | -99.9729
-8.5 | -0.6824 | 0.00699 | -0.0517 | -97.6252
-8 | -0.6254 | 0.0067 | -0.0519 | -93.3433
-7.5 | -0.5682 | 0.00644 | -0.0521 | -88.2298
-6.5 | -0.4534 | 0.00598 | -0.0525 | -75.8194
-6 | -0.3959 | 0.00571 | -0.0528 | -69.3345
-5.5 | -0.3382 | 0.00549 | -0.0531 | -61.6029
-5 | -0.2804 | 0.00534 | -0.0535 | -52.5094
-4.5 | -0.2224 | 0.00519 | -0.0538 | -42.8516
-4 | -0.1644 | 0.00506 | -0.0542 | -32.4901
-3.5 | -0.1064 | 0.00487 | -0.0546 | -21.848
-3 | -0.0483 | 0.00477 | -0.055 | -10.1258
-2 | 0.0679 | 0.00457 | -0.056 | 14.8578
-1.5 | 0.126 | 0.00451 | -0.0564 | 27.9379
-1 | 0.1842 | 0.00444 | -0.0569 | 41.4865
-0.5 | 0.2422 | 0.00437 | -0.0574 | 55.4233
0 | 0.3001 | 0.00429 | -0.0579 | 69.9534
0.5 | 0.3577 | 0.00419 | -0.0585 | 85.3699
1 | 0.4147 | 0.00421 | -0.059 | 98.5036
1.5 | 0.471 | 0.00413 | -0.0596 | 114.0436
2 | 0.5255 | 0.0048 | -0.0599 | 109.4792
2.5 | 0.5815 | 0.00513 | -0.0602 | 113.3528
3 | 0.6373 | 0.00538 | -0.0606 | 118.4572
3.5 | 0.6931 | 0.00557 | -0.0609 | 124.4345
4 | 0.7484 | 0.00579 | -0.0611 | 129.2573
4.5 | 0.8042 | 0.00597 | -0.0613 | 134.7069
5 | 0.8601 | 0.00617 | -0.0616 | 139.4003
5.5 | 0.9155 | 0.00641 | -0.0617 | 142.8237
6 | 0.9702 | 0.00664 | -0.0617 | 146.1145
6.5 | 1.0234 | 0.00685 | -0.0614 | 149.4015
7 | 1.0783 | 0.00715 | -0.0615 | 150.8112
7.5 | 1.1328 | 0.00749 | -0.0616 | 151.2417
8 | 1.1865 | 0.00788 | -0.0615 | 150.5711
8.5 | 1.2394 | 0.00831 | -0.0613 | 149.1456
9 | 1.2915 | 0.00879 | -0.061 | 146.9283
9.5 | 1.3429 | 0.00929 | -0.0606 | 144.5533
10 | 1.3932 | 0.00984 | -0.06 | 141.5854
10.5 | 1.4415 | 0.01051 | -0.0591 | 137.1551
12 | 1.5819 | 0.01242 | -0.0559 | 127.3671
12.5 | 1.6252 | 0.01313 | -0.0542 | 123.7776
13 | 1.6656 | 0.0139 | -0.0522 | 119.8273
13.5 | 1.7003 | 0.01474 | -0.0492 | 115.3528
14 | 1.7174 | 0.01569 | -0.0431 | 109.4583
14.5 | 1.737 | 0.017 | -0.0385 | 102.1765
15 | 1.76 | 0.01841 | -0.0349 | 95.6002
16 | 1.787 | 0.0231 | -0.0272 | 77.3593
16.5 | 1.8011 | 0.02573 | -0.0243 | 70
17 | 1.8191 | 0.02823 | -0.0222 | 64.4385
17.5 | 1.8288 | 0.03159 | -0.02 | 57.8917
18 | 1.838 | 0.03519 | -0.0183 | 52.2307
18.5 | 1.843 | 0.03947 | -0.0171 | 46.6937
19 | 1.8486 | 0.04403 | -0.0165 | 41.985
19.5 | 1.8428 | 0.05018 | -0.0164 | 36.7238
20 | 1.8405 | 0.05636 | -0.0172 | 32.6561

## 141. Re 18M Mach 0.25 (1)
BIGFOIL.COM POLAR EXPORT
NACA64-410 a=0.5
NACA64-410 a=0.5 |  |  |  | Cl Max: | 1.139 | at alpha= | 8.5 | deg
JavaFoil+Calcfoil stall+Eppler ext transition |  |  |  | L/D Max: | 144.788 | at alpha= | 6.5 | deg
Re: | 18000000 |  |  | Cd Min: | 0.00482 | at alpha= | 0 | deg
Mach: | 0.25 |  |  | Cl=0 at alpha= | -2.55 | deg
|  |  |  | @ Cl=0.1, Cd= | 0.005471
|  |  |  | @ Cl=0.4, Cd= | 0.09151
|  |  |  | @ Cl=0.6, Cd= | 0.09151
alpha (deg) | Cl | Cd | Cm | Cl/Cd
-12.5 | -0.247 | 0.08324 | -0.021 | -2.969
-12 | -0.299 | 0.07814 | -0.022 | -3.821
-11.5 | -0.34 | 0.07393 | -0.022 | -4.596
-11 | -0.37 | 0.0694 | -0.022 | -5.333
-10.5 | -0.395 | 0.06497 | -0.022 | -6.074
-10 | -0.412 | 0.06194 | -0.022 | -6.656
-9.5 | -0.423 | 0.05892 | -0.022 | -7.176
-9 | -0.427 | 0.05412 | -0.023 | -7.892
-8.5 | -0.424 | 0.05095 | -0.024 | -8.314
-8 | -0.418 | 0.04315 | -0.029 | -9.69
-7.5 | -0.489 | 0.00724 | -0.047 | -67.581
-7 | -0.46 | 0.00694 | -0.048 | -66.254
-6.5 | -0.423 | 0.00673 | -0.048 | -62.931
-6 | -0.381 | 0.0065 | -0.048 | -58.591
-5.5 | -0.334 | 0.00635 | -0.049 | -52.63
-5 | -0.283 | 0.00618 | -0.049 | -45.748
-4.5 | -0.228 | 0.00603 | -0.05 | -37.85
-4 | -0.171 | 0.00591 | -0.05 | -28.973
-3.5 | -0.113 | 0.00582 | -0.051 | -19.453
-3 | -0.054 | 0.00571 | -0.051 | -9.461
-2.5 | 0.006 | 0.0056 | -0.052 | 1.043
-2 | 0.066 | 0.00551 | -0.052 | 12.03
-1.5 | 0.127 | 0.00544 | -0.052 | 23.349
-1 | 0.188 | 0.00543 | -0.053 | 34.571
-0.5 | 0.249 | 0.00519 | -0.053 | 47.951
0 | 0.31 | 0.00482 | -0.054 | 64.323
0.5 | 0.37 | 0.00494 | -0.054 | 74.92
1 | 0.431 | 0.00498 | -0.055 | 86.466
1.5 | 0.492 | 0.00503 | -0.055 | 97.786
2 | 0.552 | 0.00516 | -0.056 | 106.971
2.5 | 0.611 | 0.00537 | -0.056 | 113.653
3 | 0.67 | 0.00564 | -0.057 | 118.732
3.5 | 0.728 | 0.00604 | -0.057 | 120.592
4 | 0.786 | 0.00661 | -0.058 | 118.885
4.5 | 0.842 | 0.00668 | -0.058 | 125.978
5 | 0.896 | 0.00692 | -0.059 | 129.628
5.5 | 0.948 | 0.00669 | -0.059 | 141.705
6 | 0.994 | 0.00687 | -0.06 | 144.741
6.5 | 1.037 | 0.00716 | -0.06 | 144.788
7 | 1.074 | 0.00743 | -0.061 | 144.402
7.5 | 1.103 | 0.00943 | -0.061 | 117.071
8 | 1.126 | 0.00992 | -0.061 | 113.499
8.5 | 1.139 | 0.01025 | -0.062 | 111.072
9 | 1.13 | 0.01086 | -0.062 | 104.065
9.5 | 1.107 | 0.01157 | -0.063 | 95.651
10 | 1.068 | 0.01231 | -0.063 | 86.797
10.5 | 1.012 | 0.0136 | -0.063 | 74.406
11 | 0.943 | 0.01477 | -0.063 | 63.867
11.5 | 0.852 | 0.01789 | -0.062 | 47.649
12 | 0.747 | 0.02398 | -0.061 | 31.152
12.5 | 0.574 | 0.07475 | -0.041 | 7.678
13 | 0.482 | 0.08725 | -0.034 | 5.519
13.5 | 0.391 | 0.09151 | -0.035 | 4.274

## 142. Re 18M Mach 0.25 (2)
BIGFOIL.COM POLAR EXPORT
NACA64-410 a=0.5
NACA64-410 a=0.5 |  |  |  | Cl Max: | 1.714 | at alpha= | 15 | deg
XFOIL ncrit=9 |  |  |  | L/D Max: | 150.919 | at alpha= | 7 | deg
Re: | 18000000 |  |  | Cd Min: | 0.19941 | at alpha= | -17 | deg
Mach: | 0.25 |  |  | Cl=0 at alpha= | -2.5844 | deg
|  |  |  | @ Cl=0.1, Cd= | 0.0045455
|  |  |  | @ Cl=0.4, Cd= | 0.0041698
|  |  |  | @ Cl=0.6, Cd= | 0.0051559
alpha (deg) | Cl | Cd | Cm | Cl/Cd
-17 | -0.6238 | 0.19941 | 0.0303 | -3.1282
-16.5 | -0.6045 | 0.19311 | 0.0261 | -3.1303
-16 | -0.6108 | 0.17557 | 0.0188 | -3.479
-15.5 | -0.6133 | 0.16228 | 0.0122 | -3.7793
-15 | -0.5992 | 0.15457 | 0.0076 | -3.8766
-14 | -0.6061 | 0.12965 | -0.0064 | -4.6749
-13.5 | -0.9269 | 0.05529 | -0.0608 | -16.7643
-13 | -0.978 | 0.04189 | -0.0736 | -23.3469
-12.5 | -1.0543 | 0.03283 | -0.0701 | -32.1139
-12 | -1.1148 | 0.01794 | -0.0673 | -62.1405
-11.5 | -1.0734 | 0.01416 | -0.065 | -75.8051
-11 | -1.0191 | 0.01216 | -0.0631 | -83.8076
-10.5 | -0.9607 | 0.01084 | -0.0616 | -88.6255
-10 | -0.9008 | 0.00982 | -0.0603 | -91.7312
-9.5 | -0.8411 | 0.00883 | -0.0591 | -95.2548
-9 | -0.7802 | 0.00817 | -0.0583 | -95.4957
-8.5 | -0.7188 | 0.00767 | -0.0575 | -93.7158
-8 | -0.6578 | 0.00715 | -0.0569 | -92
-7.5 | -0.5967 | 0.00675 | -0.0565 | -88.4
-7 | -0.5355 | 0.00645 | -0.0562 | -83.0233
-6 | -0.4135 | 0.00594 | -0.0559 | -69.6128
-5.5 | -0.3529 | 0.00561 | -0.0559 | -62.9055
-5 | -0.2922 | 0.00541 | -0.056 | -54.0111
-4.5 | -0.2315 | 0.00525 | -0.0561 | -44.0952
-3.5 | -0.1105 | 0.00493 | -0.0566 | -22.4138
-3 | -0.0502 | 0.00479 | -0.057 | -10.4802
-2.5 | 0.0102 | 0.00468 | -0.0574 | 2.1795
-2 | 0.0703 | 0.00458 | -0.0578 | 15.3493
-1.5 | 0.1305 | 0.00451 | -0.0582 | 28.9357
-1 | 0.1906 | 0.00444 | -0.0587 | 42.9279
-0.5 | 0.2506 | 0.00438 | -0.0592 | 57.2146
0 | 0.3104 | 0.00428 | -0.0598 | 72.5234
0.5 | 0.3699 | 0.00418 | -0.0603 | 88.4928
1 | 0.4288 | 0.00416 | -0.0608 | 103.0769
2 | 0.5431 | 0.00477 | -0.0617 | 113.8574
2.5 | 0.6006 | 0.00516 | -0.062 | 116.3953
3 | 0.6583 | 0.00543 | -0.0623 | 121.2339
3.5 | 0.7158 | 0.00565 | -0.0625 | 126.6903
4 | 0.7731 | 0.00589 | -0.0626 | 131.2564
4.5 | 0.831 | 0.0061 | -0.0627 | 136.2295
5 | 0.8891 | 0.00631 | -0.0628 | 140.9033
5.5 | 0.9469 | 0.00655 | -0.0628 | 144.5649
6 | 1.0038 | 0.00682 | -0.0625 | 147.1848
6.5 | 1.0589 | 0.00704 | -0.0618 | 150.4119
7 | 1.1168 | 0.0074 | -0.0617 | 150.9189
7.5 | 1.1737 | 0.00779 | -0.0613 | 150.6675
8 | 1.2296 | 0.00827 | -0.0607 | 148.682
8.5 | 1.2845 | 0.00882 | -0.0599 | 145.6349
9 | 1.3391 | 0.00935 | -0.059 | 143.2193
9.5 | 1.3917 | 0.01002 | -0.0576 | 138.8922
10 | 1.4429 | 0.01075 | -0.056 | 134.2233
10.5 | 1.4934 | 0.01146 | -0.0541 | 130.3141
11 | 1.5416 | 0.01226 | -0.0519 | 125.7423
11.5 | 1.5868 | 0.01312 | -0.0491 | 120.9451
12 | 1.6271 | 0.01412 | -0.0456 | 115.2337
12.5 | 1.6454 | 0.01523 | -0.0384 | 108.0368
13 | 1.6655 | 0.01679 | -0.0325 | 99.1959
13.5 | 1.6859 | 0.01873 | -0.0275 | 90.0107
14 | 1.7016 | 0.02129 | -0.0227 | 79.9248
14.5 | 1.7123 | 0.02449 | -0.0183 | 69.9183
15 | 1.714 | 0.02868 | -0.0142 | 59.7629
15.5 | 1.7037 | 0.03427 | -0.0108 | 49.714
16 | 1.684 | 0.04128 | -0.0086 | 40.7946
16.5 | 1.6593 | 0.0497 | -0.0083 | 33.3863
17 | 1.6298 | 0.05974 | -0.0101 | 27.2816
17.5 | 1.5891 | 0.07249 | -0.0145 | 21.9216
18 | 1.5565 | 0.08559 | -0.0206 | 18.1855
18.5 | 1.5214 | 0.10041 | -0.0288 | 15.1519
19 | 1.4853 | 0.11679 | -0.039 | 12.7177
19.5 | 1.4507 | 0.13379 | -0.0501 | 10.8431
20 | 1.4151 | 0.15153 | -0.0621 | 9.3387

## 143. Re 18M Mach 0.50 (1)
BIGFOIL.COM POLAR EXPORT
NACA64-410 a=0.5
NACA64-410 a=0.5 |  |  |  | Cl Max: | 1.185 | at alpha= | 20 | deg
JavaFoil+Calcfoil stall+Eppler ext transition |  |  |  | L/D Max: | 136.073 | at alpha= | 3.5 | deg
Re: | 18000000 |  |  | Cd Min: | 0.00486 | at alpha= | 0 | deg
Mach: | 0.5 |  |  | Cl=0 at alpha= | -2.5455 | deg
|  |  |  | @ Cl=0.1, Cd= | 0.0056032
|  |  |  | @ Cl=0.4, Cd= | 0.0050109
|  |  |  | @ Cl=0.6, Cd= | 0.00532
alpha (deg) | Cl | Cd | Cm | Cl/Cd
-20 | -0.945 | 0.16407 | -0.026 | -5.759
-19.5 | -0.917 | 0.15848 | -0.025 | -5.788
-19 | -0.89 | 0.15187 | -0.025 | -5.862
-18.5 | -0.863 | 0.15088 | -0.025 | -5.719
-18 | -0.836 | 0.13841 | -0.025 | -6.043
-17.5 | -0.811 | 0.12904 | -0.026 | -6.285
-17 | -0.784 | 0.12637 | -0.026 | -6.202
-16.5 | -0.757 | 0.11838 | -0.026 | -6.394
-16 | -0.73 | 0.11295 | -0.026 | -6.459
-15.5 | -0.703 | 0.10599 | -0.026 | -6.635
-15 | -0.693 | 0.07905 | -0.032 | -8.762
-14.5 | -0.668 | 0.07229 | -0.033 | -9.246
-14 | -0.621 | 0.09325 | -0.026 | -6.663
-13.5 | -0.595 | 0.08717 | -0.027 | -6.828
-13 | -0.572 | 0.0773 | -0.029 | -7.394
-12.5 | -0.553 | 0.06427 | -0.033 | -8.605
-12 | -0.554 | 0.03875 | -0.04 | -14.289
-11.5 | -0.585 | 0.01157 | -0.048 | -50.601
-11 | -0.458 | 0.07109 | -0.026 | -6.443
-10.5 | -0.431 | 0.06662 | -0.026 | -6.468
-10 | -0.405 | 0.06038 | -0.027 | -6.707
-9.5 | -0.382 | 0.05187 | -0.031 | -7.362
-9 | -0.427 | 0.00938 | -0.051 | -45.478
-8.5 | -0.4 | 0.00836 | -0.052 | -47.803
-8 | -0.295 | 0.0509 | -0.026 | -5.799
-7.5 | -0.268 | 0.04906 | -0.025 | -5.458
-7 | -0.242 | 0.04366 | -0.028 | -5.532
-6.5 | -0.215 | 0.03979 | -0.03 | -5.413
-6 | -0.232 | 0.00708 | -0.054 | -32.733
-5.5 | -0.243 | 0.03786 | -0.027 | -6.425
-5 | -0.29 | 0.00667 | -0.055 | -43.428
-4.5 | -0.243 | 0.0064 | -0.056 | -38
-4 | -0.186 | 0.00621 | -0.056 | -29.981
-3.5 | -0.124 | 0.00602 | -0.057 | -20.654
-3 | -0.06 | 0.00589 | -0.057 | -10.154
-2.5 | 0.006 | 0.00581 | -0.058 | 1.118
-2 | 0.074 | 0.00563 | -0.058 | 13.103
-1.5 | 0.142 | 0.00556 | -0.059 | 25.486
-1 | 0.21 | 0.00553 | -0.059 | 37.963
-0.5 | 0.278 | 0.00523 | -0.06 | 53.219
0 | 0.346 | 0.00486 | -0.06 | 71.185
0.5 | 0.414 | 0.00505 | -0.061 | 81.981
1 | 0.482 | 0.0051 | -0.061 | 94.434
1.5 | 0.549 | 0.00514 | -0.062 | 106.939
2 | 0.617 | 0.00538 | -0.062 | 114.763
2.5 | 0.682 | 0.00549 | -0.063 | 124.14
3 | 0.747 | 0.00595 | -0.063 | 125.622
3.5 | 0.812 | 0.00597 | -0.064 | 136.073
4 | 0.874 | 0.00661 | -0.064 | 132.147
4.5 | 0.933 | 0.00686 | -0.065 | 135.977
5 | 0.988 | 0.00856 | -0.065 | 115.465
5.5 | 1.034 | 0.00908 | -0.066 | 113.861
6 | 1.063 | 0.00966 | -0.066 | 110.054
6.5 | 1.066 | 0.01037 | -0.067 | 102.748
7 | 1.006 | 0.01144 | -0.067 | 87.934
7.5 | 0.656 | 0.0125 | -0.067 | 52.524
8 | 0.684 | 0.01353 | -0.068 | 50.556
8.5 | 0.717 | 0.01355 | -0.068 | 52.886
9 | 0.741 | 0.01533 | -0.068 | 48.352
9.5 | 0.778 | 0.01431 | -0.069 | 54.365
10 | 0.806 | 0.01568 | -0.069 | 51.372
10.5 | 0.831 | 0.01765 | -0.069 | 47.109
11 | 0.839 | 0.02387 | -0.067 | 35.143
11.5 | 0.892 | 0.01835 | -0.07 | 48.62
12 | 0.917 | 0.0206 | -0.07 | 44.519
12.5 | 0.937 | 0.02431 | -0.07 | 38.563
13 | 0.934 | 0.03611 | -0.067 | 25.857
13.5 | 0.853 | 0.09313 | -0.044 | 9.161
14 | 0.998 | 0.0359 | -0.069 | 27.8
14.5 | 0.951 | 0.07188 | -0.059 | 13.229
15 | 0.979 | 0.0751 | -0.06 | 13.037
15.5 | 0.953 | 0.12345 | -0.044 | 7.722
16 | 0.98 | 0.12799 | -0.045 | 7.654
16.5 | 1.007 | 0.13462 | -0.047 | 7.48
17 | 1.034 | 0.13749 | -0.048 | 7.523
17.5 | 1.056 | 0.15214 | -0.047 | 6.941
18 | 1.083 | 0.15566 | -0.049 | 6.957
18.5 | 1.109 | 0.16603 | -0.049 | 6.677
19 | 1.136 | 0.16753 | -0.051 | 6.781
19.5 | 1.158 | 0.18633 | -0.05 | 6.217
20 | 1.185 | 0.19101 | -0.051 | 6.203

## 144. Re 18M Mach 0.50 (2)
BIGFOIL.COM POLAR EXPORT
NACA64-410 a=0.5
NACA64-410 a=0.5 |  |  |  | Cl Max: | 1.3394 | at alpha= | 7.5 | deg
XFOIL ncrit=9 |  |  |  | L/D Max: | 150.283 | at alpha= | 6.5 | deg
Re: | 18000000 |  |  | Cd Min: | 0.27269 | at alpha= | -20 | deg
Mach: | 0.5 |  |  | Cl=0 at alpha= | -2.5787 | deg
|  |  |  | @ Cl=0.1, Cd= | 0.0046273
|  |  |  | @ Cl=0.4, Cd= | 0.0042211
|  |  |  | @ Cl=0.6, Cd= | 0.0043758
alpha (deg) | Cl | Cd | Cm | Cl/Cd
-20 | -0.7908 | 0.27269 | 0.0714 | -2.9
-19.5 | -0.7674 | 0.26471 | 0.0659 | -2.899
-19 | -0.7441 | 0.25634 | 0.0605 | -2.9028
-18.5 | -0.7198 | 0.24823 | 0.0553 | -2.8997
-18 | -0.7014 | 0.23996 | 0.0512 | -2.923
-17.5 | -0.6792 | 0.23106 | 0.0459 | -2.9395
-17 | -0.6567 | 0.22238 | 0.0407 | -2.9531
-16.5 | -0.6369 | 0.21178 | 0.0352 | -3.0074
-16 | -0.6157 | 0.20257 | 0.03 | -3.0394
-15.5 | -0.5944 | 0.19392 | 0.0249 | -3.0652
-15 | -0.4786 | 0.16898 | 0.029 | -2.8323
-14.5 | -0.5535 | 0.17653 | 0.0147 | -3.1354
-14 | -0.5332 | 0.16814 | 0.0098 | -3.1712
-13.5 | -0.5159 | 0.15875 | 0.0046 | -3.2498
-13 | -0.5012 | 0.14905 | -0.0008 | -3.3626
-12.5 | -0.4862 | 0.13977 | -0.006 | -3.4786
-12 | -0.4725 | 0.13068 | -0.0112 | -3.6157
-11.5 | -0.4532 | 0.12342 | -0.0156 | -3.672
-11 | -0.4396 | 0.11504 | -0.0204 | -3.8213
-10.5 | -0.4438 | 0.10328 | -0.027 | -4.2971
-10 | -0.4373 | 0.09442 | -0.0324 | -4.6314
-9.5 | -0.4335 | 0.08556 | -0.0378 | -5.0666
-9 | -0.4249 | 0.07809 | -0.0423 | -5.4412
-8.5 | -0.4316 | 0.06874 | -0.0483 | -6.2787
-8 | -0.4212 | 0.06263 | -0.0519 | -6.7252
-7.5 | -0.4539 | 0.05223 | -0.0614 | -8.6904
-7 | -0.4606 | 0.04166 | -0.0689 | -11.0562
-6.5 | -0.4546 | 0.03151 | -0.0723 | -14.4272
-6 | -0.4361 | 0.02115 | -0.0729 | -20.6194
-5.5 | -0.4133 | 0.00963 | -0.0717 | -42.918
-5 | -0.3498 | 0.00645 | -0.0694 | -54.2326
-4.5 | -0.2762 | 0.00573 | -0.0678 | -48.2024
-4 | -0.2029 | 0.00541 | -0.0668 | -37.5046
-3.5 | -0.1306 | 0.00518 | -0.0662 | -25.2124
-3 | -0.0594 | 0.00495 | -0.0659 | -12
-2.5 | 0.0111 | 0.00479 | -0.0659 | 2.3173
-2 | 0.0811 | 0.00466 | -0.0661 | 17.4034
-1.5 | 0.1505 | 0.00454 | -0.0664 | 33.1498
-1 | 0.2196 | 0.00446 | -0.0668 | 49.2377
-0.5 | 0.2884 | 0.0044 | -0.0673 | 65.5455
0 | 0.3568 | 0.00431 | -0.0679 | 82.7842
1 | 0.4928 | 0.00403 | -0.0691 | 122.2829
1.5 | 0.5594 | 0.00393 | -0.0697 | 142.341
2.5 | 0.6869 | 0.00533 | -0.0698 | 128.8743
3 | 0.7521 | 0.00572 | -0.0697 | 131.486
3.5 | 0.8171 | 0.00607 | -0.0693 | 134.6129
4 | 0.8834 | 0.00639 | -0.0688 | 138.2473
4.5 | 0.9512 | 0.00666 | -0.0681 | 142.8228
5 | 1.019 | 0.00698 | -0.0672 | 145.9885
5.5 | 1.0865 | 0.00735 | -0.0658 | 147.8231
6 | 1.1537 | 0.00771 | -0.0639 | 149.6368
6.5 | 1.2203 | 0.00812 | -0.0613 | 150.2833
7 | 1.287 | 0.00878 | -0.0582 | 146.5831
7.5 | 1.3394 | 0.01021 | -0.0522 | 131.1851
8 | 1.3276 | 0.01331 | -0.0379 | 99.7446
8.5 | 1.3053 | 0.01825 | -0.0259 | 71.5233
9 | 1.283 | 0.02521 | -0.0171 | 50.8925
9.5 | 1.2531 | 0.03269 | -0.0113 | 38.3328
10 | 1.2181 | 0.04128 | -0.0087 | 29.5082
10.5 | 1.1781 | 0.05152 | -0.0095 | 22.8668
11 | 1.1429 | 0.06295 | -0.0134 | 18.1557
11.5 | 1.1095 | 0.07619 | -0.0205 | 14.5623
12 | 1.081 | 0.09103 | -0.0303 | 11.8752
12.5 | 1.0597 | 0.10721 | -0.0416 | 9.8843

## 145. Re 20M Mach 0.00 (1)
BIGFOIL.COM POLAR EXPORT
NACA64-410 a=0.5
NACA64-410 a=0.5 |  |  |  | Cl Max: | 1.162 | at alpha= | 9.5 | deg
JavaFoil+Calcfoil stall+Eppler ext transition |  |  |  | L/D Max: | 149.736 | at alpha= | 7 | deg
Re: | 20000000 |  |  | Cd Min: | 0.00504 | at alpha= | 0.5 | deg
Mach: | 0 |  |  | Cl=0 at alpha= | -2.5517 | deg
|  |  |  | @ Cl=0.1, Cd= | 0.0054056
|  |  |  | @ Cl=0.4, Cd= | 0.00504
|  |  |  | @ Cl=0.6, Cd= | 0.0053872
alpha (deg) | Cl | Cd | Cm | Cl/Cd
-14 | -0.445 | 0.09453 | -0.02 | -4.711
-13.5 | -0.462 | 0.08902 | -0.02 | -5.192
-13 | -0.478 | 0.08484 | -0.02 | -5.63
-12.5 | -0.491 | 0.08038 | -0.021 | -6.112
-12 | -0.503 | 0.07562 | -0.021 | -6.647
-11.5 | -0.509 | 0.07085 | -0.022 | -7.187
-11 | -0.51 | 0.06541 | -0.023 | -7.799
-10.5 | -0.51 | 0.05883 | -0.025 | -8.666
-10 | -0.503 | 0.05584 | -0.025 | -9.002
-9.5 | -0.566 | 0.01406 | -0.041 | -40.226
-9 | -0.586 | 0.00773 | -0.044 | -75.835
-8.5 | -0.563 | 0.00735 | -0.045 | -76.591
-8 | -0.535 | 0.00706 | -0.045 | -75.734
-7.5 | -0.502 | 0.00687 | -0.046 | -73.063
-7 | -0.464 | 0.00665 | -0.046 | -69.815
-6.5 | -0.422 | 0.00648 | -0.046 | -65.164
-6 | -0.377 | 0.00631 | -0.047 | -59.718
-5.5 | -0.328 | 0.00616 | -0.047 | -53.197
-5 | -0.276 | 0.00601 | -0.048 | -46.027
-4.5 | -0.222 | 0.00588 | -0.048 | -37.812
-4 | -0.167 | 0.00581 | -0.049 | -28.684
-3.5 | -0.11 | 0.0057 | -0.049 | -19.279
-3 | -0.052 | 0.0056 | -0.049 | -9.365
-2.5 | 0.006 | 0.0055 | -0.05 | 1.029
-2 | 0.064 | 0.00543 | -0.05 | 11.814
-1.5 | 0.123 | 0.00539 | -0.051 | 22.821
-1 | 0.182 | 0.00538 | -0.051 | 33.807
-0.5 | 0.241 | 0.00528 | -0.052 | 45.678
0 | 0.3 | 0.00531 | -0.052 | 56.489
0.5 | 0.359 | 0.00504 | -0.053 | 71.223
1 | 0.417 | 0.00504 | -0.053 | 82.744
1.5 | 0.476 | 0.00514 | -0.054 | 92.564
2 | 0.535 | 0.0052 | -0.054 | 102.852
2.5 | 0.591 | 0.00535 | -0.054 | 110.514
3 | 0.649 | 0.00559 | -0.055 | 116.099
3.5 | 0.706 | 0.00591 | -0.055 | 119.41
4 | 0.762 | 0.00637 | -0.056 | 119.588
4.5 | 0.816 | 0.00659 | -0.056 | 123.974
5 | 0.87 | 0.00668 | -0.057 | 130.323
5.5 | 0.921 | 0.00687 | -0.057 | 133.993
6 | 0.969 | 0.0066 | -0.058 | 146.909
6.5 | 1.013 | 0.00685 | -0.058 | 147.955
7 | 1.054 | 0.00704 | -0.059 | 149.736
7.5 | 1.09 | 0.00734 | -0.059 | 148.418
8 | 1.121 | 0.0092 | -0.06 | 121.872
8.5 | 1.146 | 0.00967 | -0.06 | 118.601
9 | 1.159 | 0.00984 | -0.06 | 117.705
9.5 | 1.162 | 0.01041 | -0.061 | 111.574
10 | 1.157 | 0.01092 | -0.061 | 105.972
10.5 | 1.143 | 0.01154 | -0.062 | 99.087
11 | 1.122 | 0.01225 | -0.062 | 91.577
11.5 | 1.093 | 0.0131 | -0.062 | 83.416
12 | 1.058 | 0.01406 | -0.062 | 75.263
12.5 | 1.017 | 0.01536 | -0.062 | 66.172
13 | 0.97 | 0.01729 | -0.062 | 56.09
13.5 | 0.919 | 0.01985 | -0.062 | 46.313
14 | 0.857 | 0.02628 | -0.061 | 32.622
14.5 | 0.795 | 0.03571 | -0.059 | 22.257

## 146. Re 20M Mach 0.00 (2)
BIGFOIL.COM POLAR EXPORT
NACA64-410 a=0.5
NACA64-410 a=0.5 |  |  |  | Cl Max: | 1.888 | at alpha= | 20 | deg
XFOIL ncrit=9 |  |  |  | L/D Max: | 154.104 | at alpha= | 7.5 | deg
Re: | 20000000 |  |  | Cd Min: | 0.04721 | at alpha= | 20 | deg
Mach: | 0 |  |  | Cl=0 at alpha= | -2.5832 | deg
|  |  |  | @ Cl=0.1, Cd= | 0.0044761
|  |  |  | @ Cl=0.4, Cd= | 0.0043191
|  |  |  | @ Cl=0.6, Cd= | 0.0052464
alpha (deg) | Cl | Cd | Cm | Cl/Cd
-19.5 | -1.5 | 0.04055 | -0.0677 | -36.9914
-19 | -1.5411 | 0.03171 | -0.0714 | -48.5998
-18.5 | -1.5695 | 0.02734 | -0.0675 | -57.4067
-17.5 | -1.5532 | 0.02307 | -0.0584 | -67.3255
-17 | -1.5222 | 0.02127 | -0.0565 | -71.5656
-16.5 | -1.4877 | 0.01943 | -0.0549 | -76.5672
-16 | -1.4502 | 0.01759 | -0.0536 | -82.4446
-15.5 | -1.4076 | 0.01617 | -0.0527 | -87.0501
-15 | -1.364 | 0.0147 | -0.0518 | -92.7891
-14.5 | -1.3163 | 0.01366 | -0.0513 | -96.3616
-14 | -1.2668 | 0.0128 | -0.0509 | -98.9688
-13.5 | -1.2161 | 0.01203 | -0.0506 | -101.0889
-13 | -1.1645 | 0.01133 | -0.0504 | -102.7802
-12.5 | -1.1121 | 0.01071 | -0.0503 | -103.8375
-12 | -1.0594 | 0.01007 | -0.0502 | -105.2036
-11.5 | -1.0064 | 0.0094 | -0.0501 | -107.0638
-11 | -0.953 | 0.00876 | -0.0501 | -108.79
-10.5 | -0.8984 | 0.0083 | -0.0501 | -108.241
-10 | -0.8433 | 0.00792 | -0.0503 | -106.4773
-9.5 | -0.7879 | 0.00755 | -0.0504 | -104.3576
-9 | -0.7324 | 0.00715 | -0.0506 | -102.4336
-8.5 | -0.6766 | 0.00678 | -0.0507 | -99.7935
-8 | -0.6203 | 0.00652 | -0.051 | -95.138
-7.5 | -0.5638 | 0.00627 | -0.0513 | -89.9203
-6.5 | -0.4501 | 0.00584 | -0.0519 | -77.0719
-6 | -0.3931 | 0.00559 | -0.0522 | -70.322
-5.5 | -0.3359 | 0.00539 | -0.0526 | -62.3191
-4 | -0.1634 | 0.00496 | -0.0538 | -32.9435
-3.5 | -0.1058 | 0.0048 | -0.0542 | -22.0417
-3 | -0.0481 | 0.00469 | -0.0547 | -10.2559
-2.5 | 0.0096 | 0.0046 | -0.0552 | 2.087
-2 | 0.0674 | 0.00451 | -0.0556 | 14.9446
-1.5 | 0.1251 | 0.00445 | -0.0561 | 28.1124
-1 | 0.1829 | 0.0044 | -0.0566 | 41.5682
-0.5 | 0.2406 | 0.00435 | -0.0571 | 55.3103
0 | 0.2981 | 0.00427 | -0.0576 | 69.8126
0.5 | 0.3553 | 0.00424 | -0.0581 | 83.7972
1 | 0.4118 | 0.00434 | -0.0586 | 94.8848
1.5 | 0.4678 | 0.00429 | -0.0592 | 109.0443
2 | 0.5221 | 0.00487 | -0.0595 | 107.2074
2.5 | 0.5781 | 0.00514 | -0.0599 | 112.4708
3 | 0.6337 | 0.00541 | -0.0603 | 117.1349
3.5 | 0.6893 | 0.0056 | -0.0606 | 123.0893
4 | 0.7446 | 0.00577 | -0.0609 | 129.0468
4.5 | 0.8001 | 0.00591 | -0.0612 | 135.3807
5 | 0.8557 | 0.00609 | -0.0615 | 140.509
5.5 | 0.9108 | 0.00631 | -0.0617 | 144.3423
6 | 0.9655 | 0.00655 | -0.0618 | 147.4046
6.5 | 1.0197 | 0.00676 | -0.0619 | 150.8432
7 | 1.0704 | 0.00701 | -0.0612 | 152.6961
7.5 | 1.1265 | 0.00731 | -0.0617 | 154.104
8 | 1.1798 | 0.00769 | -0.0618 | 153.42
8.5 | 1.2325 | 0.00809 | -0.0617 | 152.3486
9 | 1.2843 | 0.00854 | -0.0615 | 150.3864
9.5 | 1.3355 | 0.00902 | -0.0613 | 148.0599
10 | 1.3858 | 0.00952 | -0.0609 | 145.5672
10.5 | 1.4344 | 0.01013 | -0.0603 | 141.5992
11 | 1.4823 | 0.01073 | -0.0596 | 138.1454
11.5 | 1.5296 | 0.0113 | -0.0588 | 135.3628
12 | 1.5755 | 0.01192 | -0.0578 | 132.1728
12.5 | 1.6196 | 0.01257 | -0.0566 | 128.8465
13 | 1.6616 | 0.01327 | -0.055 | 125.2148
13.5 | 1.7006 | 0.01402 | -0.0531 | 121.2981
14 | 1.7319 | 0.01483 | -0.0497 | 116.7835
14.5 | 1.7483 | 0.01578 | -0.0439 | 110.7921
15 | 1.7698 | 0.01696 | -0.0398 | 104.3514
15.5 | 1.787 | 0.01865 | -0.0358 | 95.8177
16 | 1.8066 | 0.0204 | -0.0326 | 88.5588
17 | 1.8427 | 0.0246 | -0.0271 | 74.9065
17.5 | 1.8505 | 0.02777 | -0.0243 | 66.6367
18 | 1.8635 | 0.03068 | -0.0224 | 60.7399
18.5 | 1.8731 | 0.03406 | -0.0207 | 54.9941
19 | 1.8819 | 0.03779 | -0.0195 | 49.7989
19.5 | 1.8846 | 0.04237 | -0.0187 | 44.4796
20 | 1.888 | 0.04721 | -0.0186 | 39.9915

## 147. Re 20M Mach 0.10 (1)
BIGFOIL.COM POLAR EXPORT
NACA64-410 a=0.5
NACA64-410 a=0.5 |  |  |  | Cl Max: | 1.157 | at alpha= | 9.5 | deg
JavaFoil+Calcfoil stall+Eppler ext transition |  |  |  | L/D Max: | 149.658 | at alpha= | 7 | deg
Re: | 20000000 |  |  | Cd Min: | 0.00502 | at alpha= | 0.5 | deg
Mach: | 0.1 |  |  | Cl=0 at alpha= | -2.5509 | deg
|  |  |  | @ Cl=0.1, Cd= | 0.005414
|  |  |  | @ Cl=0.4, Cd= | 0.0050539
|  |  |  | @ Cl=0.6, Cd= | 0.0054048
alpha (deg) | Cl | Cd | Cm | Cl/Cd
-14 | -0.412 | 0.09512 | -0.02 | -4.332
-13.5 | -0.432 | 0.09046 | -0.02 | -4.775
-13 | -0.451 | 0.08514 | -0.021 | -5.294
-12.5 | -0.468 | 0.08087 | -0.021 | -5.785
-12 | -0.483 | 0.07611 | -0.021 | -6.34
-11.5 | -0.492 | 0.07178 | -0.021 | -6.853
-11 | -0.495 | 0.0675 | -0.021 | -7.331
-10.5 | -0.497 | 0.06085 | -0.024 | -8.161
-10 | -0.493 | 0.05715 | -0.024 | -8.618
-9.5 | -0.484 | 0.05382 | -0.025 | -8.998
-9 | -0.581 | 0.0079 | -0.045 | -73.483
-8.5 | -0.559 | 0.00743 | -0.045 | -75.256
-8 | -0.533 | 0.00714 | -0.045 | -74.622
-7.5 | -0.501 | 0.0069 | -0.046 | -72.556
-7 | -0.464 | 0.00665 | -0.046 | -69.742
-6.5 | -0.423 | 0.00648 | -0.047 | -65.21
-6 | -0.378 | 0.00631 | -0.047 | -59.855
-5.5 | -0.329 | 0.00618 | -0.048 | -53.204
-5 | -0.277 | 0.00603 | -0.048 | -46.03
-4.5 | -0.223 | 0.0059 | -0.048 | -37.843
-4 | -0.167 | 0.0058 | -0.049 | -28.841
-3.5 | -0.11 | 0.0057 | -0.049 | -19.39
-3 | -0.053 | 0.00559 | -0.05 | -9.416
-2.5 | 0.006 | 0.00549 | -0.05 | 1.036
-2 | 0.064 | 0.00542 | -0.051 | 11.905
-1.5 | 0.124 | 0.00541 | -0.051 | 22.82
-1 | 0.183 | 0.00537 | -0.052 | 34.069
-0.5 | 0.242 | 0.00529 | -0.052 | 45.857
0 | 0.302 | 0.0053 | -0.052 | 56.93
0.5 | 0.36 | 0.00502 | -0.053 | 71.874
1 | 0.419 | 0.00507 | -0.053 | 82.743
1.5 | 0.478 | 0.00515 | -0.054 | 92.801
2 | 0.537 | 0.00518 | -0.054 | 103.741
2.5 | 0.594 | 0.00538 | -0.055 | 110.436
3 | 0.652 | 0.00562 | -0.055 | 116.021
3.5 | 0.709 | 0.00591 | -0.056 | 119.907
4 | 0.765 | 0.00637 | -0.056 | 120.148
4.5 | 0.82 | 0.00662 | -0.057 | 123.902
5 | 0.874 | 0.00667 | -0.057 | 131.138
5.5 | 0.925 | 0.0069 | -0.058 | 134.106
6 | 0.973 | 0.00658 | -0.058 | 147.773
6.5 | 1.017 | 0.00684 | -0.058 | 148.653
7 | 1.057 | 0.00706 | -0.059 | 149.658
7.5 | 1.092 | 0.00736 | -0.059 | 148.375
8 | 1.123 | 0.00925 | -0.06 | 121.41
8.5 | 1.147 | 0.00974 | -0.06 | 117.687
9 | 1.156 | 0.01003 | -0.061 | 115.343
9.5 | 1.157 | 0.01053 | -0.061 | 109.869
10 | 1.148 | 0.01107 | -0.061 | 103.702
10.5 | 1.13 | 0.01171 | -0.062 | 96.522
11 | 1.104 | 0.01247 | -0.062 | 88.479
11.5 | 1.069 | 0.01341 | -0.062 | 79.707
12 | 1.028 | 0.0145 | -0.062 | 70.919
12.5 | 0.981 | 0.01595 | -0.062 | 61.466
13 | 0.925 | 0.01853 | -0.062 | 49.929
13.5 | 0.78 | 0.05966 | -0.05 | 13.082
14 | 0.789 | 0.03474 | -0.059 | 22.701
14.5 | 0.681 | 0.07617 | -0.047 | 8.944

## 148. Re 20M Mach 0.10 (2)
BIGFOIL.COM POLAR EXPORT
NACA64-410 a=0.5
NACA64-410 a=0.5 |  |  |  | Cl Max: | 1.8651 | at alpha= | 19 | deg
XFOIL ncrit=9 |  |  |  | L/D Max: | 154.062 | at alpha= | 7.5 | deg
Re: | 20000000 |  |  | Cd Min: | 0.05376 | at alpha= | 20 | deg
Mach: | 0.1 |  |  | Cl=0 at alpha= | -2.583 | deg
|  |  |  | @ Cl=0.1, Cd= | 0.0044767
|  |  |  | @ Cl=0.4, Cd= | 0.0042972
|  |  |  | @ Cl=0.6, Cd= | 0.0052325
alpha (deg) | Cl | Cd | Cm | Cl/Cd
-18.5 | -1.4076 | 0.04435 | -0.0679 | -31.7384
-18 | -1.4596 | 0.03331 | -0.0745 | -43.8187
-17.5 | -1.4996 | 0.02831 | -0.0702 | -52.9707
-17 | -1.5051 | 0.02568 | -0.064 | -58.6098
-16.5 | -1.4819 | 0.02317 | -0.0614 | -63.9577
-16 | -1.4498 | 0.02095 | -0.0594 | -69.2029
-15 | -1.3718 | 0.01701 | -0.0564 | -80.6467
-14.5 | -1.3272 | 0.01539 | -0.0552 | -86.2378
-14 | -1.2803 | 0.01393 | -0.0543 | -91.9095
-13.5 | -1.2305 | 0.0128 | -0.0536 | -96.1328
-13 | -1.1785 | 0.01192 | -0.0531 | -98.8674
-12.5 | -1.1254 | 0.01116 | -0.0526 | -100.8423
-12 | -1.0715 | 0.01049 | -0.0523 | -102.1449
-11.5 | -1.0172 | 0.00984 | -0.052 | -103.374
-11 | -0.9631 | 0.0091 | -0.0518 | -105.8352
-10.5 | -0.9081 | 0.0085 | -0.0516 | -106.8353
-10 | -0.8521 | 0.00806 | -0.0516 | -105.7196
-9.5 | -0.7958 | 0.00768 | -0.0516 | -103.6198
-9 | -0.7394 | 0.00729 | -0.0516 | -101.4266
-8.5 | -0.683 | 0.00686 | -0.0517 | -99.5627
-8 | -0.626 | 0.00657 | -0.0518 | -95.2816
-7.5 | -0.5687 | 0.00632 | -0.052 | -89.9842
-7 | -0.5113 | 0.00608 | -0.0522 | -84.0954
-6.5 | -0.4538 | 0.00587 | -0.0525 | -77.3083
-6 | -0.3962 | 0.00562 | -0.0528 | -70.4982
-5.5 | -0.3385 | 0.0054 | -0.0531 | -62.6852
-4 | -0.1646 | 0.00497 | -0.0542 | -33.1187
-3.5 | -0.1066 | 0.00481 | -0.0546 | -22.1622
-3 | -0.0485 | 0.00469 | -0.055 | -10.3412
-2 | 0.0678 | 0.00451 | -0.056 | 15.0333
-1.5 | 0.1259 | 0.00445 | -0.0564 | 28.2921
-1 | 0.184 | 0.0044 | -0.0569 | 41.8182
-0.5 | 0.2421 | 0.00435 | -0.0574 | 55.6552
0 | 0.3 | 0.00427 | -0.0579 | 70.2576
0.5 | 0.3575 | 0.00423 | -0.0585 | 84.5154
1 | 0.4144 | 0.00432 | -0.059 | 95.9259
1.5 | 0.4707 | 0.00428 | -0.0595 | 109.9766
2 | 0.5253 | 0.00487 | -0.0598 | 107.8645
2.5 | 0.5815 | 0.00514 | -0.0602 | 113.1323
3 | 0.6375 | 0.00542 | -0.0606 | 117.6199
3.5 | 0.6934 | 0.00561 | -0.0609 | 123.6007
4 | 0.7491 | 0.00578 | -0.0612 | 129.6021
4.5 | 0.8049 | 0.00593 | -0.0614 | 135.7336
5 | 0.8609 | 0.00611 | -0.0617 | 140.9002
5.5 | 0.9165 | 0.00633 | -0.0619 | 144.7867
6 | 0.9716 | 0.00658 | -0.062 | 147.6596
6.5 | 1.0263 | 0.00679 | -0.062 | 151.1487
7 | 1.0771 | 0.00705 | -0.0612 | 152.7801
7.5 | 1.1339 | 0.00736 | -0.0617 | 154.0625
8 | 1.1876 | 0.00776 | -0.0617 | 153.0412
8.5 | 1.2409 | 0.00816 | -0.0615 | 152.0711
9 | 1.2929 | 0.00866 | -0.0612 | 149.2956
9.5 | 1.3447 | 0.00913 | -0.0609 | 147.2837
10 | 1.3949 | 0.00969 | -0.0603 | 143.9525
11 | 1.4925 | 0.0109 | -0.0587 | 136.9266
11.5 | 1.54 | 0.0115 | -0.0577 | 133.913
12 | 1.5858 | 0.01215 | -0.0564 | 130.5185
12.5 | 1.6297 | 0.01285 | -0.0549 | 126.8249
13 | 1.671 | 0.01361 | -0.053 | 122.7774
13.5 | 1.7084 | 0.01443 | -0.0505 | 118.3922
14 | 1.727 | 0.01534 | -0.0446 | 112.5815
14.5 | 1.7441 | 0.01666 | -0.0394 | 104.6879
15 | 1.7674 | 0.018 | -0.0357 | 98.1889
15.5 | 1.7781 | 0.02035 | -0.0311 | 87.3759
16 | 1.7982 | 0.02231 | -0.0281 | 80.6006
16.5 | 1.8137 | 0.02477 | -0.0252 | 73.2216
17 | 1.8316 | 0.02721 | -0.0229 | 67.3135
17.5 | 1.8427 | 0.03036 | -0.0206 | 60.695
18 | 1.8528 | 0.0338 | -0.0188 | 54.8166
18.5 | 1.8592 | 0.03786 | -0.0174 | 49.1072
19 | 1.8651 | 0.04224 | -0.0166 | 44.1548
19.5 | 1.8623 | 0.04791 | -0.0163 | 38.8708
20 | 1.8613 | 0.05376 | -0.0167 | 34.6224

## 149. Re 20M Mach 0.25 (1)
BIGFOIL.COM POLAR EXPORT
NACA64-410 a=0.5
NACA64-410 a=0.5 |  |  |  | Cl Max: | 1.139 | at alpha= | 8.5 | deg
JavaFoil+Calcfoil stall+Eppler ext transition |  |  |  | L/D Max: | 147.428 | at alpha= | 6 | deg
Re: | 20000000 |  |  | Cd Min: | 0.00505 | at alpha= | 0.5 | deg
Mach: | 0.25 |  |  | Cl=0 at alpha= | -2.55 | deg
|  |  |  | @ Cl=0.1, Cd= | 0.0054344
|  |  |  | @ Cl=0.4, Cd= | 0.09121
|  |  |  | @ Cl=0.6, Cd= | 0.09121
alpha (deg) | Cl | Cd | Cm | Cl/Cd
-13 | -0.188 | 0.08954 | -0.021 | -2.094
-12.5 | -0.247 | 0.08343 | -0.021 | -2.963
-12 | -0.299 | 0.07738 | -0.022 | -3.859
-11.5 | -0.34 | 0.07395 | -0.022 | -4.595
-11 | -0.37 | 0.06927 | -0.022 | -5.344
-10.5 | -0.395 | 0.06485 | -0.022 | -6.086
-10 | -0.412 | 0.06165 | -0.022 | -6.687
-9.5 | -0.423 | 0.05851 | -0.022 | -7.228
-9 | -0.427 | 0.0538 | -0.024 | -7.944
-8.5 | -0.424 | 0.05049 | -0.024 | -8.394
-8 | -0.511 | 0.00753 | -0.047 | -67.845
-7.5 | -0.489 | 0.00716 | -0.047 | -68.361
-7 | -0.46 | 0.00684 | -0.048 | -67.155
-6.5 | -0.423 | 0.00662 | -0.048 | -63.964
-6 | -0.381 | 0.00643 | -0.048 | -59.25
-5.5 | -0.334 | 0.00626 | -0.049 | -53.324
-5 | -0.283 | 0.0061 | -0.049 | -46.338
-4.5 | -0.228 | 0.00596 | -0.05 | -38.307
-4 | -0.171 | 0.00586 | -0.05 | -29.252
-3.5 | -0.113 | 0.00574 | -0.051 | -19.726
-3 | -0.054 | 0.00563 | -0.051 | -9.604
-2.5 | 0.006 | 0.00553 | -0.052 | 1.056
-2 | 0.066 | 0.00544 | -0.052 | 12.171
-1.5 | 0.127 | 0.00543 | -0.052 | 23.377
-1 | 0.188 | 0.00542 | -0.053 | 34.661
-0.5 | 0.249 | 0.00543 | -0.053 | 45.901
0 | 0.31 | 0.00506 | -0.054 | 61.215
0.5 | 0.37 | 0.00505 | -0.054 | 73.336
1 | 0.431 | 0.00506 | -0.055 | 85.255
1.5 | 0.492 | 0.00516 | -0.055 | 95.297
2 | 0.552 | 0.00522 | -0.056 | 105.7
2.5 | 0.611 | 0.00542 | -0.056 | 112.647
3 | 0.67 | 0.00569 | -0.057 | 117.825
3.5 | 0.728 | 0.00603 | -0.057 | 120.765
4 | 0.786 | 0.00652 | -0.058 | 120.539
4.5 | 0.842 | 0.0066 | -0.058 | 127.562
5 | 0.896 | 0.00681 | -0.059 | 131.607
5.5 | 0.948 | 0.00655 | -0.059 | 144.726
6 | 0.995 | 0.00675 | -0.06 | 147.428
6.5 | 1.037 | 0.00703 | -0.06 | 147.387
7 | 1.074 | 0.00737 | -0.061 | 145.568
7.5 | 1.104 | 0.00935 | -0.061 | 118.078
8 | 1.126 | 0.00978 | -0.061 | 115.096
8.5 | 1.139 | 0.0103 | -0.062 | 110.597
9 | 1.131 | 0.0107 | -0.062 | 105.708
9.5 | 1.108 | 0.01137 | -0.063 | 97.46
10 | 1.069 | 0.01208 | -0.063 | 88.531
10.5 | 1.013 | 0.0134 | -0.063 | 75.578
11 | 0.945 | 0.01443 | -0.063 | 65.458
11.5 | 0.856 | 0.0171 | -0.063 | 50.028
12 | 0.745 | 0.02459 | -0.06 | 30.289
12.5 | 0.573 | 0.07562 | -0.04 | 7.575
13 | 0.482 | 0.08674 | -0.035 | 5.554
13.5 | 0.391 | 0.09121 | -0.036 | 4.292

## 150. Re 20M Mach 0.25 (2)
BIGFOIL.COM POLAR EXPORT
NACA64-410 a=0.5
NACA64-410 a=0.5 |  |  |  | Cl Max: | 1.7294 | at alpha= | 15 | deg
XFOIL ncrit=9 |  |  |  | L/D Max: | 153.411 | at alpha= | 7 | deg
Re: | 20000000 |  |  | Cd Min: | 0.17556 | at alpha= | -16 | deg
Mach: | 0.25 |  |  | Cl=0 at alpha= | -2.5829 | deg
|  |  |  | @ Cl=0.1, Cd= | 0.0044903
|  |  |  | @ Cl=0.4, Cd= | 0.0042361
|  |  |  | @ Cl=0.6, Cd= | 0.005176
alpha (deg) | Cl | Cd | Cm | Cl/Cd
-16 | -0.611 | 0.17556 | 0.0188 | -3.4803
-15.5 | -0.6156 | 0.16159 | 0.0119 | -3.8096
-15 | -0.6011 | 0.15398 | 0.0073 | -3.9038
-14.5 | -0.6175 | 0.13747 | -0.0017 | -4.4919
-14 | -0.6091 | 0.12887 | -0.0069 | -4.7265
-13.5 | -0.9703 | 0.04798 | -0.0686 | -20.223
-13 | -1.0115 | 0.03929 | -0.0745 | -25.7445
-12.5 | -1.1071 | 0.02706 | -0.07 | -40.9128
-12 | -1.1237 | 0.01666 | -0.067 | -67.449
-11.5 | -1.0774 | 0.01352 | -0.0648 | -79.6893
-11 | -1.0216 | 0.01174 | -0.063 | -87.0187
-10.5 | -0.9625 | 0.01052 | -0.0615 | -91.4924
-10 | -0.902 | 0.00961 | -0.0602 | -93.8606
-9.5 | -0.842 | 0.00867 | -0.0591 | -97.1165
-9 | -0.7811 | 0.00799 | -0.0582 | -97.7597
-8.5 | -0.7196 | 0.00751 | -0.0575 | -95.8189
-8 | -0.6584 | 0.00703 | -0.0569 | -93.6558
-7.5 | -0.5973 | 0.00662 | -0.0564 | -90.2266
-7 | -0.536 | 0.00632 | -0.0561 | -84.8101
-5.5 | -0.3532 | 0.00553 | -0.0558 | -63.8698
-5 | -0.2924 | 0.00531 | -0.0559 | -55.0659
-4.5 | -0.2318 | 0.00516 | -0.0561 | -44.9225
-4 | -0.1711 | 0.00501 | -0.0563 | -34.1517
-3.5 | -0.1107 | 0.00487 | -0.0566 | -22.731
-3 | -0.0503 | 0.00471 | -0.057 | -10.6794
-2.5 | 0.01 | 0.00461 | -0.0574 | 2.1692
-2 | 0.0702 | 0.00452 | -0.0578 | 15.531
-1.5 | 0.1304 | 0.00446 | -0.0582 | 29.2377
-1 | 0.1904 | 0.0044 | -0.0587 | 43.2727
-0.5 | 0.2504 | 0.00435 | -0.0592 | 57.5632
0 | 0.3102 | 0.00427 | -0.0598 | 72.6464
0.5 | 0.3697 | 0.0042 | -0.0603 | 88.0238
1 | 0.4285 | 0.00427 | -0.0608 | 100.3513
1.5 | 0.4866 | 0.00423 | -0.0614 | 115.0355
2 | 0.5428 | 0.00485 | -0.0617 | 111.9175
2.5 | 0.6007 | 0.00518 | -0.062 | 115.9653
3 | 0.6585 | 0.00546 | -0.0623 | 120.6044
3.5 | 0.7163 | 0.00568 | -0.0625 | 126.1092
4 | 0.7737 | 0.00588 | -0.0627 | 131.5816
4.5 | 0.8318 | 0.00605 | -0.0628 | 137.4876
5 | 0.89 | 0.00625 | -0.0629 | 142.4
5.5 | 0.948 | 0.00647 | -0.063 | 146.5224
6.5 | 1.0623 | 0.007 | -0.0625 | 151.7571
7 | 1.1153 | 0.00727 | -0.0613 | 153.4113
7.5 | 1.175 | 0.00767 | -0.0615 | 153.1943
8 | 1.2312 | 0.00812 | -0.061 | 151.6256
8.5 | 1.2862 | 0.00866 | -0.0601 | 148.5219
9 | 1.3411 | 0.00919 | -0.0592 | 145.9304
9.5 | 1.3939 | 0.00985 | -0.0579 | 141.5127
11 | 1.5461 | 0.01198 | -0.0525 | 129.0568
11.5 | 1.5923 | 0.01283 | -0.0499 | 124.1076
12 | 1.634 | 0.01379 | -0.0465 | 118.4917
12.5 | 1.656 | 0.01488 | -0.0398 | 111.2903
13 | 1.6747 | 0.01636 | -0.0335 | 102.3655
13.5 | 1.6955 | 0.0182 | -0.0284 | 93.1593
14 | 1.7116 | 0.02065 | -0.0234 | 82.8862
14.5 | 1.723 | 0.02372 | -0.0189 | 72.6391
15 | 1.7294 | 0.02749 | -0.0148 | 62.9101
15.5 | 1.7206 | 0.03283 | -0.0111 | 52.4094
16 | 1.703 | 0.03949 | -0.0087 | 43.1248
16.5 | 1.6788 | 0.04762 | -0.0079 | 35.2541
17 | 1.6506 | 0.05722 | -0.0092 | 28.8466
17.5 | 1.6102 | 0.06958 | -0.0131 | 23.1417
18 | 1.5777 | 0.08232 | -0.0187 | 19.1655
18.5 | 1.5426 | 0.09679 | -0.0264 | 15.9376
19 | 1.5066 | 0.11278 | -0.0361 | 13.3588
19.5 | 1.4711 | 0.12966 | -0.0471 | 11.3458
20 | 1.4357 | 0.14719 | -0.0589 | 9.7541

## 151. Re 20M Mach 0.50 (1)
BIGFOIL.COM POLAR EXPORT
NACA64-410 a=0.5
NACA64-410 a=0.5 |  |  |  | Cl Max: | 1.185 | at alpha= | 20 | deg
JavaFoil+Calcfoil stall+Eppler ext transition |  |  |  | L/D Max: | 138.455 | at alpha= | 4.5 | deg
Re: | 20000000 |  |  | Cd Min: | 0.00514 | at alpha= | 0.5 | deg
Mach: | 0.5 |  |  | Cl=0 at alpha= | -2.5455 | deg
|  |  |  | @ Cl=0.1, Cd= | 0.0055609
|  |  |  | @ Cl=0.4, Cd= | 0.0051441
|  |  |  | @ Cl=0.6, Cd= | 0.00542
alpha (deg) | Cl | Cd | Cm | Cl/Cd
-20 | -0.944 | 0.16888 | -0.025 | -5.593
-19.5 | -0.917 | 0.15851 | -0.025 | -5.788
-19 | -0.89 | 0.15827 | -0.025 | -5.623
-18.5 | -0.863 | 0.14956 | -0.025 | -5.772
-18 | -0.837 | 0.13983 | -0.026 | -5.986
-17.5 | -0.81 | 0.13214 | -0.026 | -6.132
-17 | -0.783 | 0.13053 | -0.026 | -5.999
-16.5 | -0.756 | 0.12431 | -0.025 | -6.079
-16 | -0.729 | 0.11725 | -0.025 | -6.216
-15.5 | -0.702 | 0.10987 | -0.026 | -6.393
-15 | -0.681 | 0.09263 | -0.028 | -7.35
-14.5 | -0.655 | 0.08626 | -0.029 | -7.595
-14 | -0.622 | 0.093 | -0.026 | -6.684
-13.5 | -0.596 | 0.08671 | -0.027 | -6.868
-13 | -0.572 | 0.07613 | -0.029 | -7.518
-12.5 | -0.556 | 0.06123 | -0.034 | -9.083
-12 | -0.567 | 0.03058 | -0.042 | -18.529
-11.5 | -0.589 | 0.01087 | -0.048 | -54.216
-11 | -0.458 | 0.07032 | -0.026 | -6.515
-10.5 | -0.431 | 0.06714 | -0.026 | -6.418
-10 | -0.405 | 0.05998 | -0.028 | -6.756
-9.5 | -0.383 | 0.05044 | -0.032 | -7.596
-9 | -0.431 | 0.00887 | -0.051 | -48.634
-8.5 | -0.4 | 0.00817 | -0.052 | -48.908
-8 | -0.295 | 0.05094 | -0.026 | -5.795
-7.5 | -0.268 | 0.04888 | -0.025 | -5.479
-7 | -0.242 | 0.04338 | -0.028 | -5.571
-6.5 | -0.216 | 0.0391 | -0.031 | -5.521
-6 | -0.232 | 0.00701 | -0.054 | -33.05
-5.5 | -0.243 | 0.03784 | -0.027 | -6.43
-5 | -0.29 | 0.00656 | -0.055 | -44.167
-4.5 | -0.243 | 0.00628 | -0.056 | -38.723
-4 | -0.186 | 0.00613 | -0.056 | -30.344
-3.5 | -0.124 | 0.00599 | -0.057 | -20.76
-3 | -0.06 | 0.00586 | -0.057 | -10.208
-2.5 | 0.006 | 0.00572 | -0.058 | 1.134
-2 | 0.074 | 0.00558 | -0.058 | 13.221
-1.5 | 0.142 | 0.00553 | -0.059 | 25.616
-1 | 0.21 | 0.00551 | -0.059 | 38.087
-0.5 | 0.278 | 0.00521 | -0.06 | 53.458
0 | 0.346 | 0.00516 | -0.06 | 67.056
0.5 | 0.414 | 0.00514 | -0.061 | 80.544
1 | 0.482 | 0.00518 | -0.061 | 92.952
1.5 | 0.549 | 0.00533 | -0.062 | 103.09
2 | 0.617 | 0.00545 | -0.062 | 113.265
2.5 | 0.682 | 0.00572 | -0.063 | 119.275
3 | 0.747 | 0.00595 | -0.063 | 125.697
3.5 | 0.812 | 0.00634 | -0.064 | 128.07
4 | 0.874 | 0.0065 | -0.064 | 134.458
4.5 | 0.933 | 0.00674 | -0.065 | 138.455
5 | 0.988 | 0.00849 | -0.065 | 116.376
5.5 | 1.034 | 0.00893 | -0.066 | 115.781
6 | 1.064 | 0.0095 | -0.066 | 111.981
6.5 | 1.067 | 0.0102 | -0.067 | 104.557
7 | 1.007 | 0.01123 | -0.067 | 89.651
7.5 | 0.657 | 0.01228 | -0.067 | 53.47
8 | 0.685 | 0.01348 | -0.068 | 50.821
8.5 | 0.717 | 0.01329 | -0.068 | 53.972
9 | 0.742 | 0.01506 | -0.068 | 49.274
9.5 | 0.779 | 0.01402 | -0.069 | 55.547
10 | 0.807 | 0.01535 | -0.069 | 52.546
10.5 | 0.832 | 0.01724 | -0.069 | 48.291
11 | 0.842 | 0.02287 | -0.068 | 36.817
11.5 | 0.893 | 0.01794 | -0.07 | 49.804
12 | 0.918 | 0.0201 | -0.07 | 45.692
12.5 | 0.939 | 0.02356 | -0.07 | 39.874
13 | 0.942 | 0.0331 | -0.068 | 28.453
13.5 | 0.853 | 0.09442 | -0.043 | 9.029
14 | 0.883 | 0.09364 | -0.046 | 9.428
14.5 | 0.907 | 0.10191 | -0.046 | 8.898
15 | 0.937 | 0.10419 | -0.048 | 8.991
15.5 | 0.952 | 0.12905 | -0.044 | 7.378
16 | 0.979 | 0.13451 | -0.045 | 7.276
16.5 | 1.005 | 0.13838 | -0.046 | 7.266
17 | 1.033 | 0.14348 | -0.048 | 7.202
17.5 | 1.056 | 0.15571 | -0.047 | 6.781
18 | 1.083 | 0.16146 | -0.049 | 6.707
18.5 | 1.108 | 0.16797 | -0.049 | 6.597
19 | 1.136 | 0.16911 | -0.051 | 6.72
19.5 | 1.158 | 0.18761 | -0.05 | 6.174
20 | 1.185 | 0.19403 | -0.051 | 6.106

## 152. Re 20M Mach 0.50 (2)
BIGFOIL.COM POLAR EXPORT
NACA64-410 a=0.5
NACA64-410 a=0.5 |  |  |  | Cl Max: | 1.3441 | at alpha= | 7.5 | deg
XFOIL ncrit=9 |  |  |  | L/D Max: | 152.229 | at alpha= | 6.5 | deg
Re: | 20000000 |  |  | Cd Min: | 0.10655 | at alpha= | 12.5 | deg
Mach: | 0.5 |  |  | Cl=0 at alpha= | -2.5779 | deg
|  |  |  | @ Cl=0.1, Cd= | 0.0045599
|  |  |  | @ Cl=0.4, Cd= | 0.0042096
|  |  |  | @ Cl=0.6, Cd= | 0.0044777
alpha (deg) | Cl | Cd | Cm | Cl/Cd
-7.5 | -0.4601 | 0.05112 | -0.0627 | -9.0004
-7 | -0.466 | 0.04074 | -0.0695 | -11.4384
-6.5 | -0.4606 | 0.03037 | -0.0726 | -15.1663
-6 | -0.441 | 0.0201 | -0.0731 | -21.9403
-5.5 | -0.4164 | 0.00899 | -0.0717 | -46.3181
-5 | -0.3508 | 0.00621 | -0.0693 | -56.4895
-4.5 | -0.2768 | 0.00559 | -0.0678 | -49.517
-4 | -0.2033 | 0.0053 | -0.0668 | -38.3585
-3.5 | -0.1309 | 0.00508 | -0.0662 | -25.7677
-3 | -0.0596 | 0.00488 | -0.0659 | -12.2131
-2.5 | 0.011 | 0.0047 | -0.0659 | 2.3404
-2 | 0.081 | 0.00459 | -0.066 | 17.6471
-1.5 | 0.1504 | 0.00448 | -0.0664 | 33.5714
-1 | 0.2195 | 0.00441 | -0.0668 | 49.7732
-0.5 | 0.2883 | 0.00434 | -0.0673 | 66.4286
0 | 0.3568 | 0.00427 | -0.0679 | 83.5597
1 | 0.4927 | 0.00408 | -0.0691 | 120.7598
1.5 | 0.559 | 0.00402 | -0.0697 | 139.0547
2 | 0.6226 | 0.00473 | -0.0698 | 131.6279
2.5 | 0.6869 | 0.00536 | -0.0698 | 128.153
3 | 0.7526 | 0.00574 | -0.0697 | 131.115
3.5 | 0.818 | 0.00607 | -0.0694 | 134.7611
4 | 0.8845 | 0.00634 | -0.0689 | 139.511
4.5 | 0.9525 | 0.00659 | -0.0683 | 144.5372
5 | 1.0207 | 0.00689 | -0.0674 | 148.1422
5.5 | 1.0886 | 0.00725 | -0.0661 | 150.1517
6 | 1.1566 | 0.00763 | -0.0643 | 151.5858
6.5 | 1.2224 | 0.00803 | -0.0616 | 152.2291
7 | 1.29 | 0.00861 | -0.0586 | 149.8258
7.5 | 1.3441 | 0.00999 | -0.0527 | 134.5445
8 | 1.3337 | 0.01314 | -0.0385 | 101.4992
8.5 | 1.3104 | 0.01802 | -0.0261 | 72.7192
9 | 1.2859 | 0.02507 | -0.0172 | 51.2924
9.5 | 1.256 | 0.03245 | -0.0113 | 38.7057
10 | 1.2212 | 0.04096 | -0.0086 | 29.8145
10.5 | 1.1812 | 0.05114 | -0.0092 | 23.0974
11 | 1.146 | 0.0625 | -0.0131 | 18.336
11.5 | 1.1127 | 0.07567 | -0.0201 | 14.7046
12 | 1.084 | 0.09045 | -0.0298 | 11.9845
12.5 | 1.0626 | 0.10655 | -0.0411 | 9.9728