## index
index | Re | Mach | Datasource
1 | 50000 | 0 | JavaFoil+Calcfoil stall+Eppler ext transition
2 | 50000 | 0 | XFOIL ncrit=9
3 | 50000 | 0.1 | JavaFoil+Calcfoil stall+Eppler ext transition
4 | 50000 | 0.1 | XFOIL ncrit=9
5 | 50000 | 0.25 | JavaFoil+Calcfoil stall+Eppler ext transition
6 | 50000 | 0.25 | XFOIL ncrit=9
7 | 50000 | 0.5 | JavaFoil+Calcfoil stall+Eppler ext transition
8 | 50000 | 0.5 | XFOIL ncrit=9
9 | 100000 | 0 | JavaFoil+Calcfoil stall+Eppler ext transition
10 | 100000 | 0 | XFOIL ncrit=9
11 | 100000 | 0.1 | JavaFoil+Calcfoil stall+Eppler ext transition
12 | 100000 | 0.1 | XFOIL ncrit=9
13 | 100000 | 0.25 | JavaFoil+Calcfoil stall+Eppler ext transition
14 | 100000 | 0.25 | XFOIL ncrit=9
15 | 100000 | 0.5 | JavaFoil+Calcfoil stall+Eppler ext transition
16 | 100000 | 0.5 | XFOIL ncrit=9
17 | 250000 | 0 | JavaFoil+Calcfoil stall+Eppler ext transition
18 | 250000 | 0 | XFOIL ncrit=9
19 | 250000 | 0.1 | JavaFoil+Calcfoil stall+Eppler ext transition
20 | 250000 | 0.1 | XFOIL ncrit=9
21 | 250000 | 0.25 | JavaFoil+Calcfoil stall+Eppler ext transition
22 | 250000 | 0.25 | XFOIL ncrit=9
23 | 250000 | 0.5 | JavaFoil+Calcfoil stall+Eppler ext transition
24 | 250000 | 0.5 | XFOIL ncrit=9
25 | 500000 | 0 | JavaFoil+Calcfoil stall+Eppler ext transition
26 | 500000 | 0 | XFOIL ncrit=9
27 | 500000 | 0.1 | JavaFoil+Calcfoil stall+Eppler ext transition
28 | 500000 | 0.1 | XFOIL ncrit=9
29 | 500000 | 0.25 | JavaFoil+Calcfoil stall+Eppler ext transition
30 | 500000 | 0.25 | XFOIL ncrit=9
31 | 500000 | 0.5 | JavaFoil+Calcfoil stall+Eppler ext transition
32 | 500000 | 0.5 | XFOIL ncrit=9
33 | 750000 | 0 | JavaFoil+Calcfoil stall+Eppler ext transition
34 | 750000 | 0 | XFOIL ncrit=9
35 | 750000 | 0.1 | JavaFoil+Calcfoil stall+Eppler ext transition
36 | 750000 | 0.1 | XFOIL ncrit=9
37 | 750000 | 0.25 | JavaFoil+Calcfoil stall+Eppler ext transition
38 | 750000 | 0.25 | XFOIL ncrit=9
39 | 750000 | 0.5 | JavaFoil+Calcfoil stall+Eppler ext transition
40 | 750000 | 0.5 | XFOIL ncrit=9
41 | 1000000 | 0 | JavaFoil+Calcfoil stall+Eppler ext transition
42 | 1000000 | 0 | XFOIL ncrit=9
43 | 1000000 | 0.1 | JavaFoil+Calcfoil stall+Eppler ext transition
44 | 1000000 | 0.1 | XFOIL ncrit=9
45 | 1000000 | 0.25 | JavaFoil+Calcfoil stall+Eppler ext transition
46 | 1000000 | 0.25 | XFOIL ncrit=9
47 | 1000000 | 0.5 | JavaFoil+Calcfoil stall+Eppler ext transition
48 | 1000000 | 0.5 | XFOIL ncrit=9
49 | 2000000 | 0 | JavaFoil+Calcfoil stall+Eppler ext transition
50 | 2000000 | 0 | XFOIL ncrit=9
51 | 2000000 | 0.1 | JavaFoil+Calcfoil stall+Eppler ext transition
52 | 2000000 | 0.1 | XFOIL ncrit=9
53 | 2000000 | 0.25 | JavaFoil+Calcfoil stall+Eppler ext transition
54 | 2000000 | 0.25 | XFOIL ncrit=9
55 | 2000000 | 0.5 | JavaFoil+Calcfoil stall+Eppler ext transition
56 | 2000000 | 0.5 | XFOIL ncrit=9
57 | 3000000 | 0 | JavaFoil+Calcfoil stall+Eppler ext transition
58 | 3000000 | 0 | XFOIL ncrit=9
59 | 3000000 | 0.1 | JavaFoil+Calcfoil stall+Eppler ext transition
60 | 3000000 | 0.1 | XFOIL ncrit=9
61 | 3000000 | 0.25 | JavaFoil+Calcfoil stall+Eppler ext transition
62 | 3000000 | 0.25 | XFOIL ncrit=9
63 | 3000000 | 0.5 | JavaFoil+Calcfoil stall+Eppler ext transition
64 | 3000000 | 0.5 | XFOIL ncrit=9
65 | 4000000 | 0 | JavaFoil+Calcfoil stall+Eppler ext transition
66 | 4000000 | 0 | XFOIL ncrit=9
67 | 4000000 | 0.1 | JavaFoil+Calcfoil stall+Eppler ext transition
68 | 4000000 | 0.1 | XFOIL ncrit=9
69 | 4000000 | 0.25 | JavaFoil+Calcfoil stall+Eppler ext transition
70 | 4000000 | 0.25 | XFOIL ncrit=9
71 | 4000000 | 0.5 | JavaFoil+Calcfoil stall+Eppler ext transition
72 | 4000000 | 0.5 | XFOIL ncrit=9
73 | 5000000 | 0 | JavaFoil+Calcfoil stall+Eppler ext transition
74 | 5000000 | 0 | XFOIL ncrit=9
75 | 5000000 | 0.1 | JavaFoil+Calcfoil stall+Eppler ext transition
76 | 5000000 | 0.1 | XFOIL ncrit=9
77 | 5000000 | 0.25 | JavaFoil+Calcfoil stall+Eppler ext transition
78 | 5000000 | 0.25 | XFOIL ncrit=9
79 | 5000000 | 0.5 | JavaFoil+Calcfoil stall+Eppler ext transition
80 | 5000000 | 0.5 | XFOIL ncrit=9
81 | 6000000 | 0 | JavaFoil+Calcfoil stall+Eppler ext transition
82 | 6000000 | 0 | XFOIL ncrit=9
83 | 6000000 | 0.1 | JavaFoil+Calcfoil stall+Eppler ext transition
84 | 6000000 | 0.1 | XFOIL ncrit=9
85 | 6000000 | 0.25 | JavaFoil+Calcfoil stall+Eppler ext transition
86 | 6000000 | 0.25 | XFOIL ncrit=9
87 | 6000000 | 0.5 | JavaFoil+Calcfoil stall+Eppler ext transition
88 | 6000000 | 0.5 | XFOIL ncrit=9
89 | 7000000 | 0 | JavaFoil+Calcfoil stall+Eppler ext transition
90 | 7000000 | 0 | XFOIL ncrit=9
91 | 7000000 | 0.1 | JavaFoil+Calcfoil stall+Eppler ext transition
92 | 7000000 | 0.1 | XFOIL ncrit=9
93 | 7000000 | 0.25 | JavaFoil+Calcfoil stall+Eppler ext transition
94 | 7000000 | 0.25 | XFOIL ncrit=9
95 | 7000000 | 0.5 | JavaFoil+Calcfoil stall+Eppler ext transition
96 | 7000000 | 0.5 | XFOIL ncrit=9
97 | 8000000 | 0 | JavaFoil+Calcfoil stall+Eppler ext transition
98 | 8000000 | 0 | XFOIL ncrit=9
99 | 8000000 | 0.1 | JavaFoil+Calcfoil stall+Eppler ext transition
100 | 8000000 | 0.1 | XFOIL ncrit=9
101 | 8000000 | 0.25 | JavaFoil+Calcfoil stall+Eppler ext transition
102 | 8000000 | 0.25 | XFOIL ncrit=9
103 | 8000000 | 0.5 | JavaFoil+Calcfoil stall+Eppler ext transition
104 | 8000000 | 0.5 | XFOIL ncrit=9
105 | 10000000 | 0 | JavaFoil+Calcfoil stall+Eppler ext transition
106 | 10000000 | 0 | XFOIL ncrit=9
107 | 10000000 | 0.1 | JavaFoil+Calcfoil stall+Eppler ext transition
108 | 10000000 | 0.1 | XFOIL ncrit=9
109 | 10000000 | 0.25 | JavaFoil+Calcfoil stall+Eppler ext transition
110 | 10000000 | 0.25 | XFOIL ncrit=9
111 | 10000000 | 0.5 | JavaFoil+Calcfoil stall+Eppler ext transition
112 | 10000000 | 0.5 | XFOIL ncrit=9
113 | 12000000 | 0 | JavaFoil+Calcfoil stall+Eppler ext transition
114 | 12000000 | 0 | XFOIL ncrit=9
115 | 12000000 | 0.1 | JavaFoil+Calcfoil stall+Eppler ext transition
116 | 12000000 | 0.1 | XFOIL ncrit=9
117 | 12000000 | 0.25 | JavaFoil+Calcfoil stall+Eppler ext transition
118 | 12000000 | 0.25 | XFOIL ncrit=9
119 | 12000000 | 0.5 | JavaFoil+Calcfoil stall+Eppler ext transition
120 | 12000000 | 0.5 | XFOIL ncrit=9
121 | 14000000 | 0 | JavaFoil+Calcfoil stall+Eppler ext transition
122 | 14000000 | 0 | XFOIL ncrit=9
123 | 14000000 | 0.1 | JavaFoil+Calcfoil stall+Eppler ext transition
124 | 14000000 | 0.1 | XFOIL ncrit=9
125 | 14000000 | 0.25 | JavaFoil+Calcfoil stall+Eppler ext transition
126 | 14000000 | 0.25 | XFOIL ncrit=9
127 | 14000000 | 0.5 | JavaFoil+Calcfoil stall+Eppler ext transition
128 | 14000000 | 0.5 | XFOIL ncrit=9
129 | 16000000 | 0 | JavaFoil+Calcfoil stall+Eppler ext transition
130 | 16000000 | 0 | XFOIL ncrit=9
131 | 16000000 | 0.1 | JavaFoil+Calcfoil stall+Eppler ext transition
132 | 16000000 | 0.1 | XFOIL ncrit=9
133 | 16000000 | 0.25 | JavaFoil+Calcfoil stall+Eppler ext transition
134 | 16000000 | 0.25 | XFOIL ncrit=9
135 | 16000000 | 0.5 | JavaFoil+Calcfoil stall+Eppler ext transition
136 | 16000000 | 0.5 | XFOIL ncrit=9
137 | 18000000 | 0 | JavaFoil+Calcfoil stall+Eppler ext transition
138 | 18000000 | 0 | XFOIL ncrit=9
139 | 18000000 | 0.1 | JavaFoil+Calcfoil stall+Eppler ext transition
140 | 18000000 | 0.1 | XFOIL ncrit=9
141 | 18000000 | 0.25 | JavaFoil+Calcfoil stall+Eppler ext transition
142 | 18000000 | 0.25 | XFOIL ncrit=9
143 | 18000000 | 0.5 | JavaFoil+Calcfoil stall+Eppler ext transition
144 | 18000000 | 0.5 | XFOIL ncrit=9
145 | 20000000 | 0 | JavaFoil+Calcfoil stall+Eppler ext transition
146 | 20000000 | 0 | XFOIL ncrit=9
147 | 20000000 | 0.1 | JavaFoil+Calcfoil stall+Eppler ext transition
148 | 20000000 | 0.1 | XFOIL ncrit=9
149 | 20000000 | 0.25 | JavaFoil+Calcfoil stall+Eppler ext transition
150 | 20000000 | 0.25 | XFOIL ncrit=9
151 | 20000000 | 0.5 | JavaFoil+Calcfoil stall+Eppler ext transition
152 | 20000000 | 0.5 | XFOIL ncrit=9

## 1. Re 50k Mach 0.00 (1)
BIGFOIL.COM POLAR EXPORT
Joukowsky 15.00% thick 1.00% camber
Joukowsky 15.00% thick 1.00% camber |  |  |  | Cl Max: | 1.368 | at alpha= | 17.5 | deg
JavaFoil+Calcfoil stall+Eppler ext transition |  |  |  | L/D Max: | 33.027 | at alpha= | 5.5 | deg
Re: | 50000 |  |  | Cd Min: | 0.01155 | at alpha= | -2 | deg
Mach: | 0 |  |  | Cl=0 at alpha= | -1.1774 | deg
|  |  |  | @ Cl=0.1, Cd= | 0.011706
|  |  |  | @ Cl=0.4, Cd= | 0.017113
|  |  |  | @ Cl=0.6, Cd= | 0.019652
alpha (deg) | Cl | Cd | Cm | Cl/Cd
-20 | -1.195 | 0.24782 | -0.012 | -4.823
-19.5 | -1.201 | 0.23484 | -0.012 | -5.113
-19 | -1.204 | 0.22185 | -0.013 | -5.427
-18.5 | -1.205 | 0.21032 | -0.013 | -5.728
-18 | -1.202 | 0.1996 | -0.013 | -6.021
-17.5 | -1.197 | 0.18782 | -0.013 | -6.373
-17 | -1.19 | 0.1775 | -0.013 | -6.702
-16.5 | -1.18 | 0.16772 | -0.013 | -7.034
-16 | -1.167 | 0.15836 | -0.014 | -7.372
-15.5 | -1.152 | 0.14951 | -0.014 | -7.708
-15 | -1.135 | 0.1402 | -0.014 | -8.097
-14.5 | -1.115 | 0.13217 | -0.014 | -8.439
-14 | -1.093 | 0.12447 | -0.014 | -8.782
-13.5 | -1.068 | 0.11665 | -0.015 | -9.152
-13 | -1.04 | 0.10963 | -0.015 | -9.487
-12.5 | -1.011 | 0.1027 | -0.015 | -9.842
-12 | -0.98 | 0.09589 | -0.016 | -10.214
-11.5 | -0.947 | 0.08954 | -0.016 | -10.575
-11 | -0.913 | 0.08375 | -0.017 | -10.901
-10.5 | -0.878 | 0.07744 | -0.018 | -11.337
-10 | -0.843 | 0.07086 | -0.019 | -11.897
-9.5 | -0.809 | 0.06376 | -0.02 | -12.693
-9 | -0.777 | 0.05604 | -0.021 | -13.863
-8.5 | -0.745 | 0.04817 | -0.023 | -15.462
-8 | -0.71 | 0.04136 | -0.024 | -17.171
-7.5 | -0.672 | 0.03593 | -0.024 | -18.696
-7 | -0.63 | 0.03148 | -0.025 | -20.021
-6.5 | -0.585 | 0.02808 | -0.026 | -20.842
-6 | -0.538 | 0.02531 | -0.026 | -21.258
-5.5 | -0.488 | 0.02308 | -0.027 | -21.164
-5 | -0.437 | 0.02118 | -0.027 | -20.642
-4.5 | -0.384 | 0.01967 | -0.027 | -19.534
-4 | -0.33 | 0.01844 | -0.028 | -17.897
-3.5 | -0.274 | 0.01743 | -0.028 | -15.745
-3 | -0.218 | 0.01667 | -0.028 | -13.059
-2.5 | -0.16 | 0.01592 | -0.029 | -10.054
-2 | -0.101 | 0.01155 | -0.029 | -8.708
-1.5 | -0.04 | 0.0116 | -0.029 | -3.409
-1 | 0.022 | 0.0116 | -0.029 | 1.86
-0.5 | 0.083 | 0.01167 | -0.029 | 7.09
0 | 0.144 | 0.0118 | -0.029 | 12.189
0.5 | 0.204 | 0.01528 | -0.029 | 13.331
1 | 0.263 | 0.01603 | -0.028 | 16.412
1.5 | 0.322 | 0.01642 | -0.028 | 19.611
2 | 0.381 | 0.01692 | -0.028 | 22.491
2.5 | 0.438 | 0.0175 | -0.028 | 25.053
3 | 0.495 | 0.01822 | -0.028 | 27.192
3.5 | 0.552 | 0.01898 | -0.028 | 29.078
4 | 0.607 | 0.01975 | -0.028 | 30.755
4.5 | 0.662 | 0.02076 | -0.027 | 31.905
5 | 0.716 | 0.02197 | -0.027 | 32.577
5.5 | 0.768 | 0.02326 | -0.027 | 33.027
6 | 0.82 | 0.02489 | -0.027 | 32.924
6.5 | 0.869 | 0.02664 | -0.027 | 32.625
7 | 0.917 | 0.02864 | -0.026 | 32.007
7.5 | 0.962 | 0.03099 | -0.026 | 31.059
8 | 1.005 | 0.03379 | -0.026 | 29.739
8.5 | 1.044 | 0.03685 | -0.025 | 28.346
9 | 1.08 | 0.04111 | -0.025 | 26.273
9.5 | 1.11 | 0.04659 | -0.024 | 23.829
10 | 1.134 | 0.05377 | -0.023 | 21.098
10.5 | 1.152 | 0.06293 | -0.022 | 18.313
11 | 1.165 | 0.07409 | -0.021 | 15.726
11.5 | 1.182 | 0.0843 | -0.019 | 14.019
12 | 1.203 | 0.09314 | -0.018 | 12.915
12.5 | 1.227 | 0.10091 | -0.017 | 12.157
13 | 1.251 | 0.10841 | -0.016 | 11.535
13.5 | 1.273 | 0.11624 | -0.015 | 10.948
14 | 1.293 | 0.1238 | -0.015 | 10.445
14.5 | 1.311 | 0.13163 | -0.015 | 9.962
15 | 1.327 | 0.14044 | -0.014 | 9.45
15.5 | 1.341 | 0.14889 | -0.014 | 9.005
16 | 1.352 | 0.15799 | -0.014 | 8.558
16.5 | 1.36 | 0.16797 | -0.013 | 8.099
17 | 1.366 | 0.17703 | -0.013 | 7.716
17.5 | 1.368 | 0.18752 | -0.013 | 7.295
18 | 1.368 | 0.19812 | -0.013 | 6.903
18.5 | 1.365 | 0.20983 | -0.013 | 6.504
19 | 1.36 | 0.2217 | -0.012 | 6.133
19.5 | 1.352 | 0.23365 | -0.012 | 5.786
20 | 1.343 | 0.24549 | -0.012 | 5.469

## 2. Re 50k Mach 0.00 (2)
BIGFOIL.COM POLAR EXPORT
Joukowsky 15.00% thick 1.00% camber
Joukowsky 15.00% thick 1.00% camber |  |  |  | Cl Max: | 0.9043 | at alpha= | 8 | deg
XFOIL ncrit=9 |  |  |  | L/D Max: | 20.2894 | at alpha= | 8 | deg
Re: | 50000 |  |  | Cd Min: | 0.24269 | at alpha= | -20 | deg
Mach: | 0 |  |  | Cl=0 at alpha= | 0.21684 | deg
|  |  |  | @ Cl=0.1, Cd= | 0.033473
|  |  |  | @ Cl=0.4, Cd= | 0.032629
|  |  |  | @ Cl=0.6, Cd= | 0.03687
alpha (deg) | Cl | Cd | Cm | Cl/Cd
-20 | -0.7369 | 0.24269 | 0.063 | -3.0364
-19.5 | -0.7158 | 0.2363 | 0.0599 | -3.0292
-19 | -0.7084 | 0.23306 | 0.0546 | -3.0396
-18.5 | -0.6799 | 0.22392 | 0.0528 | -3.0364
-18 | -0.6775 | 0.22208 | 0.0472 | -3.0507
-17.5 | -0.645 | 0.21175 | 0.0459 | -3.046
-17 | -0.6434 | 0.20935 | 0.0406 | -3.0733
-16.5 | -0.6109 | 0.19961 | 0.0394 | -3.0605
-16 | -0.6027 | 0.19461 | 0.0352 | -3.097
-15.5 | -0.5831 | 0.18853 | 0.0327 | -3.0929
-15 | -0.5623 | 0.1807 | 0.0303 | -3.1118
-14.5 | -0.5789 | 0.18136 | 0.0256 | -3.192
-14 | -0.5292 | 0.16822 | 0.0253 | -3.1459
-13.5 | -0.5143 | 0.16152 | 0.0228 | -3.1841
-12.5 | -0.5006 | 0.15141 | 0.018 | -3.3063
-12 | -0.4686 | 0.14249 | 0.0169 | -3.2887
-11.5 | -0.4525 | 0.13566 | 0.0152 | -3.3355
-11 | -0.4397 | 0.12932 | 0.0136 | -3.4001
-10.5 | -0.4292 | 0.12321 | 0.0122 | -3.4835
-9 | -0.4913 | 0.09333 | -0.0058 | -5.2641
-8.5 | -0.4711 | 0.08538 | -0.0071 | -5.5177
-8 | -0.5275 | 0.07091 | -0.0153 | -7.439
-7.5 | -0.6466 | 0.04912 | -0.0266 | -13.1637
-7 | -0.6387 | 0.04376 | -0.025 | -14.5955
-6.5 | -0.6241 | 0.04015 | -0.0217 | -15.5442
-6 | -0.602 | 0.03835 | -0.0171 | -15.6975
-5.5 | -0.5832 | 0.0367 | -0.0125 | -15.891
-5 | -0.5647 | 0.0348 | -0.0087 | -16.227
-4.5 | -0.5422 | 0.03308 | -0.0058 | -16.3906
-4 | -0.5155 | 0.03238 | -0.0022 | -15.9203
-3.5 | -0.4869 | 0.03138 | -0.0001 | -15.5163
-3 | -0.4575 | 0.03091 | 0.0024 | -14.801
-2.5 | -0.3846 | 0.03106 | -0.0027 | -12.3825
-2 | -0.3007 | 0.03173 | -0.0079 | -9.4768
-1.5 | -0.2199 | 0.03226 | -0.0121 | -6.8165
-1 | -0.1546 | 0.03256 | -0.0135 | -4.7482
-0.5 | -0.0937 | 0.03285 | -0.014 | -2.8524
0 | -0.0206 | 0.03313 | -0.015 | -0.62179
0.5 | 0.0269 | 0.03343 | -0.0127 | 0.80467
1 | 0.1119 | 0.03348 | -0.0149 | 3.3423
1.5 | 0.2377 | 0.0336 | -0.025 | 7.0744
2 | 0.4165 | 0.03253 | -0.044 | 12.8036
2.5 | 0.5118 | 0.03193 | -0.0519 | 16.0288
3 | 0.5129 | 0.03283 | -0.0463 | 15.6229
3.5 | 0.5189 | 0.03338 | -0.0397 | 15.5452
4 | 0.524 | 0.0356 | -0.0351 | 14.7191
4.5 | 0.5807 | 0.03557 | -0.0326 | 16.3256
5 | 0.6138 | 0.0378 | -0.0307 | 16.2381
5.5 | 0.6743 | 0.03766 | -0.0282 | 17.9049
6 | 0.7119 | 0.03969 | -0.026 | 17.9365
6.5 | 0.7514 | 0.04169 | -0.0238 | 18.0235
7 | 0.8152 | 0.04123 | -0.0212 | 19.772
7.5 | 0.8294 | 0.04586 | -0.0193 | 18.0855
8 | 0.9043 | 0.04457 | -0.0167 | 20.2894
8.5 | 0.8861 | 0.05238 | -0.0149 | 16.9168
9 | 0.759 | 0.07375 | -0.0206 | 10.2915
9.5 | 0.6782 | 0.09321 | -0.0301 | 7.276
10 | 0.6492 | 0.1061 | -0.0358 | 6.1188
10.5 | 0.6567 | 0.11684 | -0.0394 | 5.6205
12.5 | 0.6375 | 0.15482 | -0.0569 | 4.1177
13 | 0.6461 | 0.16111 | -0.0593 | 4.0103

## 3. Re 50k Mach 0.10 (1)
BIGFOIL.COM POLAR EXPORT
Joukowsky 15.00% thick 1.00% camber
Joukowsky 15.00% thick 1.00% camber |  |  |  | Cl Max: | 1.353 | at alpha= | 17 | deg
JavaFoil+Calcfoil stall+Eppler ext transition |  |  |  | L/D Max: | 32.858 | at alpha= | 5.5 | deg
Re: | 50000 |  |  | Cd Min: | 0.01156 | at alpha= | -2 | deg
Mach: | 0.1 |  |  | Cl=0 at alpha= | -1.1774 | deg
|  |  |  | @ Cl=0.1, Cd= | 0.011716
|  |  |  | @ Cl=0.4, Cd= | 0.017179
|  |  |  | @ Cl=0.6, Cd= | 0.019739
alpha (deg) | Cl | Cd | Cm | Cl/Cd
-20 | -1.166 | 0.25488 | -0.012 | -4.574
-19.5 | -1.175 | 0.24183 | -0.012 | -4.857
-19 | -1.181 | 0.22702 | -0.013 | -5.203
-18.5 | -1.184 | 0.21506 | -0.013 | -5.508
-18 | -1.185 | 0.20381 | -0.013 | -5.812
-17.5 | -1.182 | 0.19165 | -0.013 | -6.168
-17 | -1.177 | 0.18137 | -0.013 | -6.49
-16.5 | -1.17 | 0.17127 | -0.013 | -6.829
-16 | -1.159 | 0.16128 | -0.013 | -7.188
-15.5 | -1.146 | 0.15103 | -0.014 | -7.589
-15 | -1.131 | 0.14235 | -0.014 | -7.943
-14.5 | -1.112 | 0.1336 | -0.014 | -8.326
-14 | -1.091 | 0.12596 | -0.014 | -8.661
-13.5 | -1.067 | 0.11793 | -0.015 | -9.045
-13 | -1.04 | 0.11069 | -0.015 | -9.397
-12.5 | -1.011 | 0.10361 | -0.015 | -9.761
-12 | -0.981 | 0.09695 | -0.016 | -10.117
-11.5 | -0.949 | 0.09044 | -0.016 | -10.488
-11 | -0.915 | 0.08451 | -0.017 | -10.824
-10.5 | -0.88 | 0.07834 | -0.018 | -11.231
-10 | -0.845 | 0.07178 | -0.018 | -11.768
-9.5 | -0.81 | 0.06483 | -0.02 | -12.5
-9 | -0.778 | 0.05697 | -0.021 | -13.665
-8.5 | -0.745 | 0.04933 | -0.022 | -15.11
-8 | -0.711 | 0.04234 | -0.024 | -16.787
-7.5 | -0.673 | 0.03661 | -0.024 | -18.388
-7 | -0.632 | 0.03198 | -0.025 | -19.757
-6.5 | -0.587 | 0.02849 | -0.026 | -20.604
-6 | -0.54 | 0.02564 | -0.026 | -21.045
-5.5 | -0.49 | 0.02336 | -0.027 | -20.977
-5 | -0.439 | 0.0214 | -0.027 | -20.503
-4.5 | -0.386 | 0.01986 | -0.027 | -19.413
-4 | -0.331 | 0.01858 | -0.028 | -17.819
-3.5 | -0.275 | 0.01754 | -0.028 | -15.695
-3 | -0.218 | 0.01676 | -0.028 | -13.032
-2.5 | -0.16 | 0.01612 | -0.029 | -9.949
-2 | -0.101 | 0.01156 | -0.029 | -8.747
-1.5 | -0.04 | 0.0116 | -0.029 | -3.425
-1 | 0.022 | 0.01161 | -0.029 | 1.869
-0.5 | 0.083 | 0.01168 | -0.029 | 7.122
0 | 0.145 | 0.01181 | -0.029 | 12.244
0.5 | 0.204 | 0.01569 | -0.029 | 13.03
1 | 0.264 | 0.01608 | -0.029 | 16.433
1.5 | 0.323 | 0.01648 | -0.028 | 19.625
2 | 0.382 | 0.01699 | -0.028 | 22.497
2.5 | 0.44 | 0.0176 | -0.028 | 25.013
3 | 0.498 | 0.01831 | -0.028 | 27.173
3.5 | 0.554 | 0.01909 | -0.028 | 29.026
4 | 0.61 | 0.01988 | -0.028 | 30.682
4.5 | 0.665 | 0.02091 | -0.028 | 31.788
5 | 0.719 | 0.02216 | -0.027 | 32.43
5.5 | 0.771 | 0.02347 | -0.027 | 32.858
6 | 0.823 | 0.02513 | -0.027 | 32.731
6.5 | 0.872 | 0.02691 | -0.027 | 32.41
7 | 0.92 | 0.02899 | -0.027 | 31.724
7.5 | 0.965 | 0.03141 | -0.026 | 30.728
8 | 1.008 | 0.0343 | -0.026 | 29.384
8.5 | 1.047 | 0.03748 | -0.025 | 27.937
9 | 1.082 | 0.04196 | -0.025 | 25.782
9.5 | 1.111 | 0.04767 | -0.024 | 23.312
10 | 1.134 | 0.05516 | -0.023 | 20.566
10.5 | 1.152 | 0.06466 | -0.022 | 17.811
11 | 1.163 | 0.0763 | -0.02 | 15.243
11.5 | 1.181 | 0.08611 | -0.019 | 13.714
12 | 1.203 | 0.09456 | -0.017 | 12.719
12.5 | 1.227 | 0.1023 | -0.017 | 11.991
13 | 1.25 | 0.1099 | -0.016 | 11.375
13.5 | 1.272 | 0.1175 | -0.015 | 10.822
14 | 1.291 | 0.12542 | -0.015 | 10.292
14.5 | 1.308 | 0.1335 | -0.014 | 9.794
15 | 1.322 | 0.14213 | -0.014 | 9.302
15.5 | 1.334 | 0.15093 | -0.014 | 8.838
16 | 1.343 | 0.16036 | -0.014 | 8.375
16.5 | 1.349 | 0.17012 | -0.013 | 7.932
17 | 1.353 | 0.18017 | -0.013 | 7.507
17.5 | 1.352 | 0.19189 | -0.013 | 7.046
18 | 1.349 | 0.20312 | -0.013 | 6.64
18.5 | 1.343 | 0.21408 | -0.013 | 6.272
19 | 1.334 | 0.22657 | -0.012 | 5.89
19.5 | 1.324 | 0.24002 | -0.012 | 5.515
20 | 1.311 | 0.25335 | -0.012 | 5.174

## 4. Re 50k Mach 0.10 (2)
BIGFOIL.COM POLAR EXPORT
Joukowsky 15.00% thick 1.00% camber
Joukowsky 15.00% thick 1.00% camber |  |  |  | Cl Max: | 0.8843 | at alpha= | 20 | deg
XFOIL ncrit=9 |  |  |  | L/D Max: | 19.1818 | at alpha= | 7 | deg
Re: | 50000 |  |  | Cd Min: | 0.25321 | at alpha= | 20 | deg
Mach: | 0.1 |  |  | Cl=0 at alpha= | 0.16259 | deg
|  |  |  | @ Cl=0.1, Cd= | 0.033595
|  |  |  | @ Cl=0.4, Cd= | 0.032898
|  |  |  | @ Cl=0.6, Cd= | 0.037169
alpha (deg) | Cl | Cd | Cm | Cl/Cd
-20 | -0.7386 | 0.24341 | 0.0636 | -3.0344
-19.5 | -0.7181 | 0.23722 | 0.0603 | -3.0271
-19 | -0.7092 | 0.23348 | 0.0552 | -3.0375
-18.5 | -0.6815 | 0.22469 | 0.0532 | -3.0331
-18 | -0.6777 | 0.22238 | 0.0477 | -3.0475
-17.5 | -0.6463 | 0.21244 | 0.0463 | -3.0423
-17 | -0.6433 | 0.2097 | 0.0411 | -3.0677
-16.5 | -0.6118 | 0.20027 | 0.0396 | -3.0549
-16 | -0.6027 | 0.19511 | 0.0356 | -3.089
-15.5 | -0.584 | 0.18923 | 0.0329 | -3.0862
-15 | -0.5623 | 0.18123 | 0.0305 | -3.1027
-14.5 | -0.5787 | 0.18197 | 0.0258 | -3.1802
-14 | -0.529 | 0.16873 | 0.0254 | -3.1352
-13.5 | -0.5137 | 0.162 | 0.0229 | -3.171
-12.5 | -0.4992 | 0.15184 | 0.0181 | -3.2877
-12 | -0.4673 | 0.14291 | 0.0169 | -3.2699
-11.5 | -0.4512 | 0.13609 | 0.0152 | -3.3155
-11 | -0.4385 | 0.12977 | 0.0136 | -3.3791
-10.5 | -0.4284 | 0.1237 | 0.0121 | -3.4632
-10 | -0.417 | 0.11762 | 0.0109 | -3.5453
-8.5 | -0.4705 | 0.0859 | -0.0073 | -5.4773
-8 | -0.5168 | 0.07256 | -0.0147 | -7.1224
-7.5 | -0.6285 | 0.05189 | -0.0259 | -12.1122
-7 | -0.6254 | 0.04598 | -0.0247 | -13.6016
-6.5 | -0.6198 | 0.04141 | -0.0218 | -14.9674
-6 | -0.6081 | 0.03835 | -0.0177 | -15.8566
-5.5 | -0.5873 | 0.0369 | -0.0128 | -15.916
-5 | -0.567 | 0.03544 | -0.0086 | -15.9989
-4.5 | -0.5463 | 0.03319 | -0.0063 | -16.4598
-4 | -0.5192 | 0.03269 | -0.0023 | -15.8825
-3.5 | -0.4902 | 0.03151 | -0.0006 | -15.557
-3 | -0.4616 | 0.0313 | 0.0027 | -14.7476
-2.5 | -0.3853 | 0.03155 | -0.0026 | -12.2124
-2 | -0.3006 | 0.03188 | -0.0087 | -9.4291
-1.5 | -0.2229 | 0.03239 | -0.0122 | -6.8818
-1 | -0.1494 | 0.0328 | -0.0145 | -4.5549
-0.5 | -0.093 | 0.03308 | -0.0141 | -2.8114
0 | -0.0133 | 0.0333 | -0.0162 | -0.3994
0.5 | 0.0276 | 0.03362 | -0.0129 | 0.82094
1 | 0.1148 | 0.03359 | -0.0151 | 3.4177
1.5 | 0.2253 | 0.03382 | -0.023 | 6.6617
2 | 0.4073 | 0.03286 | -0.0422 | 12.395
2.5 | 0.5132 | 0.03225 | -0.0519 | 15.9132
3 | 0.5199 | 0.0328 | -0.0463 | 15.8506
3.5 | 0.5113 | 0.03414 | -0.0392 | 14.9766
4 | 0.5251 | 0.03582 | -0.0348 | 14.6594
4.5 | 0.5776 | 0.03622 | -0.0324 | 15.947
5 | 0.617 | 0.03789 | -0.0303 | 16.284
5.5 | 0.6587 | 0.0396 | -0.0282 | 16.6338
6 | 0.7193 | 0.03948 | -0.0256 | 18.2194
6.5 | 0.7457 | 0.04278 | -0.0236 | 17.431
7 | 0.8112 | 0.04229 | -0.0209 | 19.1818
7.5 | 0.8239 | 0.04701 | -0.0189 | 17.5261
8 | 0.8808 | 0.04754 | -0.0164 | 18.5276
9 | 0.6678 | 0.08654 | -0.0289 | 7.7167
9.5 | 0.6705 | 0.09483 | -0.0308 | 7.0705
10 | 0.6451 | 0.10726 | -0.0363 | 6.0144
10.5 | 0.6564 | 0.1178 | -0.0396 | 5.5722
12 | 0.6389 | 0.15035 | -0.055 | 4.2494
12.5 | 0.6389 | 0.15557 | -0.0572 | 4.1068
13 | 0.6465 | 0.16173 | -0.0596 | 3.9974
13.5 | 0.6587 | 0.16832 | -0.0621 | 3.9134
14 | 0.6767 | 0.17562 | -0.0644 | 3.8532
14.5 | 0.7123 | 0.18569 | -0.0657 | 3.836
15 | 0.7212 | 0.19025 | -0.0686 | 3.7908
15.5 | 0.7247 | 0.19504 | -0.0727 | 3.7156
16 | 0.747 | 0.20302 | -0.0752 | 3.6794
16.5 | 0.7721 | 0.21064 | -0.0772 | 3.6655
17 | 0.7756 | 0.21451 | -0.0821 | 3.6157
17.5 | 0.8101 | 0.22606 | -0.0834 | 3.5836
18 | 0.813 | 0.2276 | -0.0885 | 3.5721
18.5 | 0.8326 | 0.23536 | -0.0919 | 3.5376
19 | 0.8498 | 0.24074 | -0.0953 | 3.5299
19.5 | 0.8641 | 0.24686 | -0.0998 | 3.5004
20 | 0.8843 | 0.25321 | -0.103 | 3.4924

## 5. Re 50k Mach 0.25 (1)
BIGFOIL.COM POLAR EXPORT
Joukowsky 15.00% thick 1.00% camber
Joukowsky 15.00% thick 1.00% camber |  |  |  | Cl Max: | 1.273 | at alpha= | 15 | deg
JavaFoil+Calcfoil stall+Eppler ext transition |  |  |  | L/D Max: | 31.83 | at alpha= | 5.5 | deg
Re: | 50000 |  |  | Cd Min: | 0.01156 | at alpha= | -1.5 | deg
Mach: | 0.25 |  |  | Cl=0 at alpha= | -1.1746 | deg
|  |  |  | @ Cl=0.1, Cd= | 0.0127
|  |  |  | @ Cl=0.4, Cd= | 0.017471
|  |  |  | @ Cl=0.6, Cd= | 0.020321
alpha (deg) | Cl | Cd | Cm | Cl/Cd
-20 | -0.904 | 0.31709 | -0.012 | -2.851
-19.5 | -0.943 | 0.29137 | -0.012 | -3.236
-19 | -0.978 | 0.27254 | -0.012 | -3.589
-18.5 | -1.008 | 0.25675 | -0.012 | -3.926
-18 | -1.032 | 0.23908 | -0.013 | -4.318
-17.5 | -1.053 | 0.22246 | -0.013 | -4.732
-17 | -1.068 | 0.2053 | -0.013 | -5.204
-16.5 | -1.08 | 0.19262 | -0.013 | -5.606
-16 | -1.086 | 0.17985 | -0.013 | -6.041
-15.5 | -1.089 | 0.16839 | -0.014 | -6.465
-15 | -1.086 | 0.15658 | -0.014 | -6.938
-14.5 | -1.08 | 0.14618 | -0.014 | -7.387
-14 | -1.069 | 0.13616 | -0.014 | -7.848
-13.5 | -1.052 | 0.12703 | -0.015 | -8.284
-13 | -1.033 | 0.11849 | -0.015 | -8.714
-12.5 | -1.009 | 0.1104 | -0.015 | -9.143
-12 | -0.983 | 0.10273 | -0.016 | -9.572
-11.5 | -0.955 | 0.09588 | -0.016 | -9.956
-11 | -0.923 | 0.08917 | -0.017 | -10.352
-10.5 | -0.889 | 0.08271 | -0.017 | -10.75
-10 | -0.854 | 0.07637 | -0.018 | -11.184
-9.5 | -0.819 | 0.0696 | -0.019 | -11.771
-9 | -0.784 | 0.06268 | -0.02 | -12.511
-8.5 | -0.75 | 0.05504 | -0.022 | -13.634
-8 | -0.717 | 0.04715 | -0.023 | -15.208
-7.5 | -0.68 | 0.04058 | -0.024 | -16.762
-7 | -0.64 | 0.03522 | -0.025 | -18.159
-6.5 | -0.596 | 0.03088 | -0.026 | -19.289
-6 | -0.548 | 0.02761 | -0.027 | -19.864
-5.5 | -0.498 | 0.02495 | -0.027 | -19.978
-5 | -0.446 | 0.02278 | -0.027 | -19.6
-4.5 | -0.393 | 0.02092 | -0.028 | -18.771
-4 | -0.337 | 0.01945 | -0.028 | -17.34
-3.5 | -0.28 | 0.01825 | -0.028 | -15.366
-3 | -0.222 | 0.01727 | -0.029 | -12.881
-2.5 | -0.163 | 0.01653 | -0.029 | -9.873
-2 | -0.103 | 0.01567 | -0.029 | -6.564
-1.5 | -0.041 | 0.01156 | -0.03 | -3.532
-1 | 0.022 | 0.01163 | -0.03 | 1.916
-0.5 | 0.085 | 0.01179 | -0.03 | 7.249
0 | 0.148 | 0.01561 | -0.03 | 9.451
0.5 | 0.209 | 0.01599 | -0.029 | 13.084
1 | 0.27 | 0.01632 | -0.029 | 16.565
1.5 | 0.331 | 0.01683 | -0.029 | 19.663
2 | 0.391 | 0.01737 | -0.029 | 22.505
2.5 | 0.45 | 0.01803 | -0.029 | 24.97
3 | 0.509 | 0.01879 | -0.029 | 27.069
3.5 | 0.567 | 0.01972 | -0.029 | 28.722
4 | 0.623 | 0.02074 | -0.028 | 30.057
4.5 | 0.679 | 0.02179 | -0.028 | 31.169
5 | 0.734 | 0.02313 | -0.028 | 31.732
5.5 | 0.787 | 0.02473 | -0.028 | 31.83
6 | 0.839 | 0.0265 | -0.028 | 31.657
6.5 | 0.889 | 0.02866 | -0.027 | 31.006
7 | 0.936 | 0.03108 | -0.027 | 30.118
7.5 | 0.981 | 0.0339 | -0.027 | 28.929
8 | 1.022 | 0.03741 | -0.026 | 27.312
8.5 | 1.058 | 0.04142 | -0.026 | 25.547
9 | 1.09 | 0.04699 | -0.025 | 23.192
9.5 | 1.113 | 0.05464 | -0.024 | 20.366
10 | 1.128 | 0.06457 | -0.022 | 17.475
10.5 | 1.142 | 0.07566 | -0.021 | 15.089
11 | 1.159 | 0.08547 | -0.019 | 13.561
11.5 | 1.179 | 0.09417 | -0.017 | 12.521
12 | 1.202 | 0.10191 | -0.017 | 11.79
12.5 | 1.222 | 0.10974 | -0.016 | 11.138
13 | 1.241 | 0.11789 | -0.015 | 10.524
13.5 | 1.255 | 0.12652 | -0.015 | 9.922
14 | 1.265 | 0.13565 | -0.014 | 9.327
14.5 | 1.272 | 0.14572 | -0.014 | 8.726
15 | 1.273 | 0.15558 | -0.014 | 8.183
15.5 | 1.271 | 0.16647 | -0.013 | 7.633
16 | 1.264 | 0.17934 | -0.013 | 7.047
16.5 | 1.252 | 0.19152 | -0.013 | 6.538
17 | 1.235 | 0.20423 | -0.013 | 6.046
17.5 | 1.211 | 0.21851 | -0.012 | 5.543
18 | 1.183 | 0.23487 | -0.012 | 5.038
18.5 | 1.151 | 0.2506 | -0.012 | 4.592
19 | 1.114 | 0.27272 | -0.012 | 4.085
19.5 | 1.073 | 0.28883 | -0.012 | 3.715
20 | 1.028 | 0.31232 | -0.012 | 3.293

## 6. Re 50k Mach 0.25 (2)
BIGFOIL.COM POLAR EXPORT
Joukowsky 15.00% thick 1.00% camber
Joukowsky 15.00% thick 1.00% camber |  |  |  | Cl Max: | 0.899 | at alpha= | 20 | deg
XFOIL ncrit=9 |  |  |  | L/D Max: | 15.5105 | at alpha= | 2.5 | deg
Re: | 50000 |  |  | Cd Min: | 0.2584 | at alpha= | 20 | deg
Mach: | 0.25 |  |  | Cl=0 at alpha= | 0.18762 | deg
|  |  |  | @ Cl=0.1, Cd= | 0.034917
|  |  |  | @ Cl=0.4, Cd= | 0.034523
|  |  |  | @ Cl=0.6, Cd= | 0.041542
alpha (deg) | Cl | Cd | Cm | Cl/Cd
-20 | -0.749 | 0.24774 | 0.0668 | -3.0233
-19.5 | -0.7319 | 0.24289 | 0.0626 | -3.0133
-19 | -0.7151 | 0.2364 | 0.0583 | -3.025
-18.5 | -0.6917 | 0.22918 | 0.0554 | -3.0182
-18 | -0.6803 | 0.22456 | 0.0506 | -3.0295
-17.5 | -0.6541 | 0.21642 | 0.0482 | -3.0224
-17 | -0.6441 | 0.21188 | 0.0434 | -3.0399
-16.5 | -0.6182 | 0.20407 | 0.0411 | -3.0294
-16 | -0.6038 | 0.19786 | 0.0373 | -3.0517
-15.5 | -0.5901 | 0.19332 | 0.0339 | -3.0525
-15 | -0.5631 | 0.18411 | 0.0317 | -3.0585
-14.5 | -0.5714 | 0.18336 | 0.027 | -3.1163
-14 | -0.5289 | 0.17162 | 0.0261 | -3.0818
-13.5 | -0.5112 | 0.16461 | 0.0236 | -3.1055
-13 | -0.5179 | 0.16182 | 0.0199 | -3.2005
-12.5 | -0.4932 | 0.15428 | 0.0184 | -3.1968
-12 | -0.4614 | 0.14522 | 0.017 | -3.1772
-11.5 | -0.445 | 0.13842 | 0.0151 | -3.2149
-11 | -0.4326 | 0.13216 | 0.0133 | -3.2733
-10.5 | -0.4253 | 0.12646 | 0.0116 | -3.3631
-10 | -0.4158 | 0.12068 | 0.0103 | -3.4455
-9.5 | -0.4081 | 0.11516 | 0.0092 | -3.5438
-8.5 | -0.428 | 0.09289 | -0.0039 | -4.6076
-8 | -0.4321 | 0.08328 | -0.0083 | -5.1885
-7.5 | -0.4559 | 0.07345 | -0.0128 | -6.2069
-7 | -0.5334 | 0.05886 | -0.0207 | -9.0622
-6.5 | -0.5519 | 0.05144 | -0.0205 | -10.729
-6 | -0.5819 | 0.045 | -0.0173 | -12.9311
-5.5 | -0.5876 | 0.04136 | -0.0125 | -14.207
-5 | -0.5788 | 0.03872 | -0.0084 | -14.9483
-4.5 | -0.5645 | 0.03574 | -0.0062 | -15.7946
-4 | -0.5387 | 0.03476 | -0.0024 | -15.4977
-3.5 | -0.5107 | 0.03341 | -0.0004 | -15.2858
-3 | -0.4737 | 0.03302 | 0.0014 | -14.3459
-2.5 | -0.3764 | 0.03299 | -0.0076 | -11.4095
-2 | -0.2923 | 0.0334 | -0.0122 | -8.7515
-1.5 | -0.2125 | 0.03375 | -0.0155 | -6.2963
-1 | -0.1496 | 0.03396 | -0.0162 | -4.4052
-0.5 | -0.0807 | 0.03423 | -0.0172 | -2.3576
0 | -0.0203 | 0.0344 | -0.0168 | -0.59012
0.5 | 0.0338 | 0.0347 | -0.0145 | 0.97406
1 | 0.0873 | 0.03487 | -0.0125 | 2.5036
1.5 | 0.1765 | 0.0352 | -0.0158 | 5.0142
2 | 0.3581 | 0.03477 | -0.0336 | 10.2991
2.5 | 0.5241 | 0.03379 | -0.0514 | 15.5105
3 | 0.5282 | 0.03452 | -0.0457 | 15.3013
3.5 | 0.5253 | 0.03539 | -0.0386 | 14.8432
4 | 0.5133 | 0.03825 | -0.0331 | 13.4196
4.5 | 0.5769 | 0.03812 | -0.0308 | 15.1338
5 | 0.5988 | 0.0415 | -0.029 | 14.4289
5.5 | 0.6451 | 0.04311 | -0.0268 | 14.964
6 | 0.6885 | 0.04495 | -0.0244 | 15.317
6.5 | 0.6997 | 0.04992 | -0.0229 | 14.0164
7 | 0.7429 | 0.05186 | -0.0203 | 14.3251
7.5 | 0.7471 | 0.05773 | -0.019 | 12.9413
8 | 0.6894 | 0.07112 | -0.023 | 9.6935
8.5 | 0.6804 | 0.08006 | -0.0251 | 8.4986
9 | 0.6265 | 0.09431 | -0.0321 | 6.643
9.5 | 0.6403 | 0.1018 | -0.0335 | 6.2898
10 | 0.6297 | 0.11268 | -0.0382 | 5.5884
11 | 0.5967 | 0.13906 | -0.0533 | 4.291
11.5 | 0.6176 | 0.14668 | -0.0548 | 4.2105
12 | 0.6398 | 0.1545 | -0.0564 | 4.1411
12.5 | 0.6497 | 0.16039 | -0.0583 | 4.0508
13 | 0.6498 | 0.16518 | -0.0611 | 3.9339
13.5 | 0.6614 | 0.17156 | -0.0639 | 3.8552
14 | 0.6789 | 0.17877 | -0.0666 | 3.7976
14.5 | 0.713 | 0.18882 | -0.0682 | 3.7761
15.5 | 0.7315 | 0.19879 | -0.0754 | 3.6798
16 | 0.7556 | 0.20717 | -0.078 | 3.6472
16.5 | 0.7791 | 0.21447 | -0.0805 | 3.6327
17 | 0.7858 | 0.21879 | -0.0854 | 3.5916
17.5 | 0.8231 | 0.23155 | -0.0866 | 3.5547
18 | 0.8245 | 0.23215 | -0.0924 | 3.5516
18.5 | 0.8493 | 0.24154 | -0.0952 | 3.5162
19 | 0.8626 | 0.24553 | -0.0997 | 3.5132
19.5 | 0.8824 | 0.25337 | -0.1035 | 3.4827
20 | 0.899 | 0.2584 | -0.1078 | 3.4791

## 7. Re 50k Mach 0.50 (1)
BIGFOIL.COM POLAR EXPORT
Joukowsky 15.00% thick 1.00% camber
Joukowsky 15.00% thick 1.00% camber |  |  |  | Cl Max: | 1.18 | at alpha= | 20 | deg
JavaFoil+Calcfoil stall+Eppler ext transition |  |  |  | L/D Max: | 27.852 | at alpha= | 4.5 | deg
Re: | 50000 |  |  | Cd Min: | 0.01666 | at alpha= | 0 | deg
Mach: | 0.5 |  |  | Cl=0 at alpha= | -1.1765 | deg
|  |  |  | @ Cl=0.1, Cd= | 0.019778
|  |  |  | @ Cl=0.4, Cd= | 0.019039
|  |  |  | @ Cl=0.6, Cd= | 0.022567
alpha (deg) | Cl | Cd | Cm | Cl/Cd
-20 | -1.062 | 0.48867 | -0.02 | -2.172
-19.5 | -1.035 | 0.49427 | -0.02 | -2.093
-19 | -1.005 | 0.48351 | -0.019 | -2.079
-18.5 | -0.978 | 0.48068 | -0.019 | -2.035
-18 | -0.949 | 0.45742 | -0.019 | -2.075
-17.5 | -0.922 | 0.45116 | -0.019 | -2.043
-17 | -0.893 | 0.4348 | -0.019 | -2.053
-16.5 | -0.865 | 0.41513 | -0.019 | -2.084
-16 | -0.836 | 0.4101 | -0.018 | -2.04
-15.5 | -0.809 | 0.41675 | -0.018 | -1.94
-15 | -0.78 | 0.39306 | -0.018 | -1.984
-14.5 | -0.752 | 0.38559 | -0.018 | -1.95
-14 | -0.723 | 0.34585 | -0.017 | -2.091
-13.5 | -0.696 | 0.33564 | -0.017 | -2.072
-13 | -0.667 | 0.34655 | -0.017 | -1.924
-12.5 | -0.638 | 0.31206 | -0.016 | -2.045
-12 | -0.61 | 0.28173 | -0.015 | -2.164
-11.5 | -0.581 | 0.25663 | -0.015 | -2.264
-11 | -0.553 | 0.22741 | -0.014 | -2.431
-10.5 | -0.767 | 0.12679 | -0.015 | -6.048
-10 | -0.817 | 0.10668 | -0.016 | -7.656
-9.5 | -0.819 | 0.0939 | -0.017 | -8.72
-9 | -0.801 | 0.08441 | -0.018 | -9.494
-8.5 | -0.772 | 0.07606 | -0.019 | -10.156
-8 | -0.738 | 0.0684 | -0.02 | -10.788
-7.5 | -0.702 | 0.06083 | -0.022 | -11.534
-7 | -0.665 | 0.05281 | -0.024 | -12.585
-6.5 | -0.625 | 0.04514 | -0.026 | -13.847
-6 | -0.581 | 0.03868 | -0.027 | -15.023
-5.5 | -0.532 | 0.0336 | -0.028 | -15.844
-5 | -0.479 | 0.02972 | -0.029 | -16.126
-4.5 | -0.423 | 0.02663 | -0.03 | -15.881
-4 | -0.364 | 0.02416 | -0.03 | -15.072
-3.5 | -0.303 | 0.02208 | -0.031 | -13.736
-3 | -0.241 | 0.02043 | -0.031 | -11.778
-2.5 | -0.176 | 0.01904 | -0.031 | -9.266
-2 | -0.111 | 0.02155 | -0.032 | -5.147
-1.5 | -0.044 | 0.0209 | -0.032 | -2.105
-1 | 0.024 | 0.02039 | -0.032 | 1.19
-0.5 | 0.094 | 0.02008 | -0.032 | 4.687
0 | 0.162 | 0.01666 | -0.032 | 9.728
0.5 | 0.23 | 0.01719 | -0.032 | 13.377
1 | 0.297 | 0.01787 | -0.032 | 16.618
1.5 | 0.363 | 0.01854 | -0.032 | 19.601
2 | 0.429 | 0.01943 | -0.032 | 22.066
2.5 | 0.493 | 0.02042 | -0.032 | 24.162
3 | 0.557 | 0.02161 | -0.031 | 25.77
3.5 | 0.619 | 0.02299 | -0.031 | 26.94
4 | 0.68 | 0.02461 | -0.031 | 27.649
4.5 | 0.74 | 0.02656 | -0.031 | 27.852
5 | 0.797 | 0.02881 | -0.03 | 27.663
5.5 | 0.852 | 0.0314 | -0.03 | 27.118
6 | 0.903 | 0.03464 | -0.03 | 26.063
6.5 | 0.949 | 0.03868 | -0.029 | 24.543
7 | 0.989 | 0.04381 | -0.028 | 22.577
7.5 | 1.02 | 0.05089 | -0.027 | 20.039
8 | 1.037 | 0.0609 | -0.025 | 17.024
8.5 | 1.044 | 0.07286 | -0.023 | 14.324
9 | 1.053 | 0.08345 | -0.02 | 12.617
9.5 | 1.059 | 0.09385 | -0.018 | 11.282
10 | 1.049 | 0.10581 | -0.016 | 9.909
10.5 | 0.997 | 0.12368 | -0.015 | 8.064
11 | 0.679 | 0.19547 | -0.013 | 3.475
11.5 | 0.708 | 0.25644 | -0.014 | 2.76
12 | 0.736 | 0.28151 | -0.015 | 2.614
12.5 | 0.764 | 0.31507 | -0.016 | 2.425
13 | 0.792 | 0.32748 | -0.016 | 2.419
13.5 | 0.82 | 0.36021 | -0.017 | 2.277
14 | 0.849 | 0.38499 | -0.017 | 2.204
14.5 | 0.876 | 0.38469 | -0.017 | 2.276
15 | 0.904 | 0.41652 | -0.018 | 2.171
15.5 | 0.932 | 0.41325 | -0.018 | 2.255
16 | 0.959 | 0.41988 | -0.018 | 2.285
16.5 | 0.988 | 0.44598 | -0.019 | 2.216
17 | 1.015 | 0.45681 | -0.019 | 2.222
17.5 | 1.044 | 0.46166 | -0.019 | 2.26
18 | 1.07 | 0.4887 | -0.019 | 2.19
18.5 | 1.099 | 0.49764 | -0.019 | 2.208
19 | 1.125 | 0.49549 | -0.019 | 2.271
19.5 | 1.154 | 0.52709 | -0.02 | 2.189
20 | 1.18 | 0.54307 | -0.02 | 2.173

## 8. Re 50k Mach 0.50 (2)
BIGFOIL.COM POLAR EXPORT
Joukowsky 15.00% thick 1.00% camber
Joukowsky 15.00% thick 1.00% camber |  |  |  | Cl Max: | 0.9829 | at alpha= | 20 | deg
XFOIL ncrit=9 |  |  |  | L/D Max: | 10.2498 | at alpha= | 3.5 | deg
Re: | 50000 |  |  | Cd Min: | 0.28921 | at alpha= | 20 | deg
Mach: | 0.5 |  |  | Cl=0 at alpha= | 0.23046 | deg
|  |  |  | @ Cl=0.1, Cd= | 0.040725
|  |  |  | @ Cl=0.4, Cd= | 0.044803
|  |  |  | @ Cl=0.6, Cd= | 0.15767
alpha (deg) | Cl | Cd | Cm | Cl/Cd
-20 | -0.8137 | 0.27488 | 0.0801 | -2.9602
-19.5 | -0.7933 | 0.26787 | 0.0746 | -2.9615
-19 | -0.7653 | 0.25825 | 0.0709 | -2.9634
-18 | -0.7183 | 0.24275 | 0.0618 | -2.959
-17.5 | -0.7112 | 0.24267 | 0.0551 | -2.9307
-17 | -0.6716 | 0.22757 | 0.053 | -2.9512
-16.5 | -0.668 | 0.22808 | 0.0465 | -2.9288
-16 | -0.6252 | 0.21266 | 0.0447 | -2.9399
-15.5 | -0.6156 | 0.20935 | 0.0392 | -2.9405
-15 | -0.5801 | 0.19828 | 0.0369 | -2.9257
-14.5 | -0.5602 | 0.19122 | 0.0329 | -2.9296
-14 | -0.5467 | 0.18682 | 0.0289 | -2.9263
-13.5 | -0.5117 | 0.1762 | 0.0266 | -2.9041
-13 | -0.4978 | 0.17019 | 0.0227 | -2.925
-12.5 | -0.4886 | 0.16625 | 0.0195 | -2.9389
-12 | -0.4491 | 0.15538 | 0.0176 | -2.8903
-11.5 | -0.4262 | 0.14786 | 0.015 | -2.8825
-11 | -0.4113 | 0.14156 | 0.0124 | -2.9055
-10.5 | -0.4124 | 0.13809 | 0.0101 | -2.9865
-10 | -0.3889 | 0.13083 | 0.0084 | -2.9726
-9.5 | -0.3594 | 0.12277 | 0.0067 | -2.9274
-9 | -0.3321 | 0.11526 | 0.0051 | -2.8813
-8 | -0.3627 | 0.09661 | -0.0089 | -3.7543
-7.5 | -0.3395 | 0.08919 | -0.0108 | -3.8065
-7 | -0.3315 | 0.08236 | -0.0131 | -4.025
-6.5 | -0.3452 | 0.07524 | -0.016 | -4.588
-6 | -0.3393 | 0.06996 | -0.0155 | -4.8499
-5.5 | -0.3994 | 0.06555 | -0.0107 | -6.0931
-5 | -0.4899 | 0.06088 | -0.0042 | -8.047
-4.5 | -0.5268 | 0.0569 | 0.001 | -9.2583
-4 | -0.5716 | 0.0503 | 0.0022 | -11.3638
-3.5 | -0.5156 | 0.04606 | -0.0047 | -11.1941
-3 | -0.4352 | 0.04272 | -0.0135 | -10.1873
-2.5 | -0.3506 | 0.04132 | -0.0187 | -8.485
-2 | -0.2616 | 0.04058 | -0.0229 | -6.4465
-1.5 | -0.202 | 0.03986 | -0.0233 | -5.0677
-1 | -0.1369 | 0.0396 | -0.0235 | -3.4571
-0.5 | -0.0672 | 0.03951 | -0.0232 | -1.7008
0 | -0.0283 | 0.03967 | -0.0198 | -0.71339
0.5 | 0.0331 | 0.03982 | -0.0173 | 0.83124
1 | 0.0607 | 0.04047 | -0.0124 | 1.4999
1.5 | 0.1116 | 0.0408 | -0.0091 | 2.7353
2 | 0.1454 | 0.04188 | -0.0052 | 3.4718
2.5 | 0.2564 | 0.04301 | -0.0114 | 5.9614
3 | 0.4406 | 0.04531 | -0.0325 | 9.7241
3.5 | 0.4759 | 0.04643 | -0.0326 | 10.2498
4 | 0.4279 | 0.04921 | -0.0252 | 8.6954
4.5 | 0.4167 | 0.05438 | -0.025 | 7.6627
5 | 0.4629 | 0.05775 | -0.025 | 8.0156
5.5 | 0.4732 | 0.06336 | -0.0256 | 7.4684
6 | 0.4809 | 0.06948 | -0.0267 | 6.9214
6.5 | 0.4942 | 0.07564 | -0.0279 | 6.5336
7 | 0.5072 | 0.08216 | -0.0294 | 6.1733
7.5 | 0.5195 | 0.08909 | -0.0312 | 5.8312
8 | 0.5355 | 0.09615 | -0.033 | 5.5694
8.5 | 0.5592 | 0.10321 | -0.0345 | 5.4181
9 | 0.5518 | 0.11215 | -0.0389 | 4.9202
9.5 | 0.5625 | 0.12124 | -0.0427 | 4.6396
11 | 0.5717 | 0.14827 | -0.0582 | 3.8558
11.5 | 0.5947 | 0.15608 | -0.0609 | 3.8102
12 | 0.6237 | 0.16477 | -0.0634 | 3.7853
12.5 | 0.6557 | 0.17419 | -0.0658 | 3.7643
13 | 0.6698 | 0.1798 | -0.069 | 3.7253
13.5 | 0.6824 | 0.18576 | -0.073 | 3.6736
14 | 0.7058 | 0.19385 | -0.0765 | 3.641
14.5 | 0.7452 | 0.206 | -0.0788 | 3.6175
15 | 0.7549 | 0.20957 | -0.0834 | 3.6021
15.5 | 0.7738 | 0.21684 | -0.0879 | 3.5685
16 | 0.8138 | 0.23045 | -0.0901 | 3.5314
16.5 | 0.8206 | 0.23231 | -0.0961 | 3.5323
17 | 0.8477 | 0.24211 | -0.0999 | 3.5013
17.5 | 0.8706 | 0.24925 | -0.1042 | 3.4929
18 | 0.8903 | 0.25658 | -0.1095 | 3.4699
18.5 | 0.9193 | 0.26654 | -0.1131 | 3.449
19 | 0.9359 | 0.27246 | -0.119 | 3.435
19.5 | 0.9648 | 0.28275 | -0.1228 | 3.4122
20 | 0.9829 | 0.28921 | -0.1288 | 3.3986

## 9. Re 100k Mach 0.00 (1)
BIGFOIL.COM POLAR EXPORT
Joukowsky 15.00% thick 1.00% camber
Joukowsky 15.00% thick 1.00% camber |  |  |  | Cl Max: | 1.374 | at alpha= | 17.5 | deg
JavaFoil+Calcfoil stall+Eppler ext transition |  |  |  | L/D Max: | 49.458 | at alpha= | 3 | deg
Re: | 100000 |  |  | Cd Min: | 0.0092 | at alpha= | -2 | deg
Mach: | 0 |  |  | Cl=0 at alpha= | -1.1774 | deg
|  |  |  | @ Cl=0.1, Cd= | 0.0093051
|  |  |  | @ Cl=0.4, Cd= | 0.009844
|  |  |  | @ Cl=0.6, Cd= | 0.014689
alpha (deg) | Cl | Cd | Cm | Cl/Cd
-20 | -1.197 | 0.21771 | -0.013 | -5.5
-19.5 | -1.203 | 0.20672 | -0.013 | -5.819
-19 | -1.207 | 0.19591 | -0.014 | -6.159
-18.5 | -1.207 | 0.1852 | -0.014 | -6.519
-18 | -1.205 | 0.17598 | -0.014 | -6.846
-17.5 | -1.2 | 0.16623 | -0.014 | -7.221
-17 | -1.193 | 0.15763 | -0.014 | -7.57
-16.5 | -1.184 | 0.14839 | -0.015 | -7.976
-16 | -1.172 | 0.14018 | -0.015 | -8.361
-15.5 | -1.157 | 0.13207 | -0.015 | -8.763
-15 | -1.141 | 0.1242 | -0.016 | -9.19
-14.5 | -1.122 | 0.11666 | -0.016 | -9.621
-14 | -1.102 | 0.10905 | -0.017 | -10.102
-13.5 | -1.078 | 0.10172 | -0.017 | -10.598
-13 | -1.053 | 0.09427 | -0.018 | -11.173
-12.5 | -1.028 | 0.08647 | -0.019 | -11.891
-12 | -1.003 | 0.07835 | -0.02 | -12.798
-11.5 | -0.978 | 0.06945 | -0.021 | -14.086
-11 | -0.953 | 0.06089 | -0.022 | -15.658
-10.5 | -0.927 | 0.05246 | -0.023 | -17.673
-10 | -0.898 | 0.045 | -0.024 | -19.957
-9.5 | -0.866 | 0.03882 | -0.024 | -22.304
-9 | -0.83 | 0.03375 | -0.025 | -24.602
-8.5 | -0.791 | 0.02957 | -0.026 | -26.766
-8 | -0.75 | 0.02616 | -0.026 | -28.663
-7.5 | -0.706 | 0.02334 | -0.027 | -30.232
-7 | -0.659 | 0.02098 | -0.027 | -31.42
-6.5 | -0.611 | 0.01905 | -0.027 | -32.064
-6 | -0.561 | 0.01747 | -0.028 | -32.1
-5.5 | -0.509 | 0.01618 | -0.028 | -31.467
-5 | -0.456 | 0.01511 | -0.028 | -30.175
-4.5 | -0.404 | 0.00983 | -0.029 | -41.105
-4 | -0.344 | 0.00962 | -0.029 | -35.718
-3.5 | -0.283 | 0.00947 | -0.029 | -29.907
-3 | -0.222 | 0.00938 | -0.029 | -23.704
-2.5 | -0.162 | 0.0093 | -0.029 | -17.383
-2 | -0.101 | 0.0092 | -0.029 | -10.94
-1.5 | -0.04 | 0.00925 | -0.029 | -4.275
-1 | 0.022 | 0.00925 | -0.029 | 2.334
-0.5 | 0.083 | 0.00928 | -0.029 | 8.921
0 | 0.144 | 0.00937 | -0.029 | 15.345
0.5 | 0.205 | 0.00941 | -0.029 | 21.767
1 | 0.266 | 0.00952 | -0.029 | 27.945
1.5 | 0.327 | 0.00962 | -0.029 | 33.97
2 | 0.388 | 0.00982 | -0.029 | 39.476
2.5 | 0.448 | 0.00994 | -0.029 | 45.121
3 | 0.509 | 0.01029 | -0.029 | 49.458
3.5 | 0.566 | 0.01423 | -0.029 | 39.779
4 | 0.623 | 0.015 | -0.028 | 41.54
4.5 | 0.679 | 0.0157 | -0.028 | 43.269
5 | 0.734 | 0.01652 | -0.028 | 44.438
5.5 | 0.788 | 0.01748 | -0.028 | 45.098
6 | 0.841 | 0.01867 | -0.028 | 45.009
6.5 | 0.891 | 0.01995 | -0.028 | 44.695
7 | 0.941 | 0.02139 | -0.027 | 43.971
7.5 | 0.988 | 0.02308 | -0.027 | 42.818
8 | 1.033 | 0.02494 | -0.027 | 41.445
8.5 | 1.077 | 0.02686 | -0.027 | 40.083
9 | 1.117 | 0.02944 | -0.026 | 37.957
9.5 | 1.155 | 0.03242 | -0.026 | 35.633
10 | 1.19 | 0.03592 | -0.026 | 33.128
10.5 | 1.222 | 0.04005 | -0.025 | 30.502
11 | 1.249 | 0.04506 | -0.025 | 27.722
11.5 | 1.272 | 0.05112 | -0.024 | 24.882
12 | 1.29 | 0.05859 | -0.023 | 22.017
12.5 | 1.303 | 0.06751 | -0.023 | 19.306
13 | 1.312 | 0.07824 | -0.021 | 16.77
13.5 | 1.317 | 0.09034 | -0.02 | 14.58
14 | 1.326 | 0.10094 | -0.019 | 13.136
14.5 | 1.335 | 0.11127 | -0.018 | 11.995
15 | 1.344 | 0.12075 | -0.017 | 11.132
15.5 | 1.353 | 0.12977 | -0.016 | 10.43
16 | 1.363 | 0.13824 | -0.016 | 9.858
16.5 | 1.369 | 0.14744 | -0.015 | 9.283
17 | 1.373 | 0.15632 | -0.015 | 8.785
17.5 | 1.374 | 0.16554 | -0.015 | 8.301
18 | 1.373 | 0.17521 | -0.014 | 7.835
18.5 | 1.369 | 0.18513 | -0.014 | 7.397
19 | 1.364 | 0.1955 | -0.014 | 6.976
19.5 | 1.356 | 0.20646 | -0.013 | 6.566
20 | 1.346 | 0.21579 | -0.013 | 6.238

## 10. Re 100k Mach 0.00 (2)
BIGFOIL.COM POLAR EXPORT
Joukowsky 15.00% thick 1.00% camber
Joukowsky 15.00% thick 1.00% camber |  |  |  | Cl Max: | 1.2937 | at alpha= | 12.5 | deg
XFOIL ncrit=9 |  |  |  | L/D Max: | 40.558 | at alpha= | 7.5 | deg
Re: | 100000 |  |  | Cd Min: | 0.21359 | at alpha= | 17.5 | deg
Mach: | 0 |  |  | Cl=0 at alpha= | -1.2814 | deg
|  |  |  | @ Cl=0.1, Cd= | 0.018565
|  |  |  | @ Cl=0.4, Cd= | 0.018135
|  |  |  | @ Cl=0.6, Cd= | 0.01805
alpha (deg) | Cl | Cd | Cm | Cl/Cd
-16.5 | -0.6233 | 0.19293 | 0.0363 | -3.2307
-16 | -0.6445 | 0.19078 | 0.0279 | -3.3782
-15.5 | -0.594 | 0.17967 | 0.0293 | -3.3061
-15 | -0.6161 | 0.17659 | 0.0216 | -3.4889
-14.5 | -0.5656 | 0.16622 | 0.0229 | -3.4027
-14 | -0.5992 | 0.16222 | 0.0144 | -3.6937
-13.5 | -0.5379 | 0.15264 | 0.0172 | -3.524
-13 | -0.5722 | 0.14627 | 0.0092 | -3.9119
-12.5 | -0.8215 | 0.07438 | -0.0338 | -11.0446
-12 | -0.9464 | 0.05459 | -0.0454 | -17.3365
-11.5 | -1.0017 | 0.04647 | -0.0434 | -21.5558
-11 | -0.9737 | 0.0428 | -0.0424 | -22.75
-10.5 | -0.9659 | 0.03794 | -0.0403 | -25.4586
-10 | -0.925 | 0.03534 | -0.0394 | -26.1743
-9.5 | -0.8878 | 0.03255 | -0.0382 | -27.275
-9 | -0.8489 | 0.03002 | -0.0369 | -28.2778
-8.5 | -0.8083 | 0.02788 | -0.0354 | -28.9921
-8 | -0.768 | 0.02609 | -0.0337 | -29.4366
-7.5 | -0.7315 | 0.0246 | -0.0312 | -29.7358
-7 | -0.7013 | 0.02338 | -0.0277 | -29.9957
-6.5 | -0.6745 | 0.02239 | -0.0239 | -30.1251
-6 | -0.6465 | 0.02158 | -0.0207 | -29.9583
-5.5 | -0.6004 | 0.02094 | -0.0207 | -28.6724
-5 | -0.5066 | 0.02048 | -0.0286 | -24.7363
-4.5 | -0.4104 | 0.02009 | -0.0365 | -20.4281
-4 | -0.3227 | 0.01972 | -0.0422 | -16.3641
-3.5 | -0.2439 | 0.01939 | -0.0458 | -12.5786
-3 | -0.1767 | 0.01914 | -0.0467 | -9.232
-2.5 | -0.1233 | 0.01904 | -0.0449 | -6.4758
-2 | -0.0709 | 0.01887 | -0.0425 | -3.7573
-1.5 | -0.0216 | 0.0188 | -0.0402 | -1.1489
-1 | 0.0278 | 0.0187 | -0.0372 | 1.4866
-0.5 | 0.0778 | 0.01857 | -0.0344 | 4.1896
0 | 0.127 | 0.01856 | -0.0318 | 6.8427
0.5 | 0.1758 | 0.0185 | -0.0289 | 9.5027
1 | 0.2248 | 0.01839 | -0.0258 | 12.224
1.5 | 0.272 | 0.01838 | -0.0227 | 14.7987
2 | 0.3174 | 0.01833 | -0.0191 | 17.3159
2.5 | 0.3622 | 0.01819 | -0.015 | 19.912
3 | 0.4103 | 0.01812 | -0.012 | 22.6435
3.5 | 0.489 | 0.01801 | -0.0149 | 27.1516
4 | 0.601 | 0.01805 | -0.0253 | 33.2964
4.5 | 0.6381 | 0.01835 | -0.0239 | 34.7738
5 | 0.6809 | 0.01883 | -0.0222 | 36.1604
5.5 | 0.7311 | 0.01947 | -0.0214 | 37.5501
6 | 0.7833 | 0.02012 | -0.0206 | 38.9314
6.5 | 0.8324 | 0.02096 | -0.0195 | 39.7137
7 | 0.8816 | 0.02192 | -0.0185 | 40.219
7.5 | 0.9304 | 0.02294 | -0.0174 | 40.558
8 | 0.9753 | 0.02424 | -0.016 | 40.2351
8.5 | 1.0223 | 0.02565 | -0.0148 | 39.8558
9 | 1.0626 | 0.02733 | -0.0131 | 38.8804
9.5 | 1.1042 | 0.0291 | -0.0115 | 37.945
10 | 1.1454 | 0.03111 | -0.01 | 36.8177
10.5 | 1.1847 | 0.03342 | -0.0085 | 35.4488
11 | 1.2179 | 0.03594 | -0.0065 | 33.887
11.5 | 1.2429 | 0.03894 | -0.0039 | 31.9183
12 | 1.2644 | 0.0424 | -0.0014 | 29.8208
12.5 | 1.2937 | 0.04574 | 0.0002 | 28.2838
13 | 1.2765 | 0.05024 | 0.005 | 25.408
13.5 | 0.8108 | 0.12839 | -0.0352 | 6.3151
14 | 0.7858 | 0.14575 | -0.0437 | 5.3914
15 | 0.7528 | 0.17848 | -0.0616 | 4.2178
15.5 | 0.7489 | 0.18633 | -0.0676 | 4.0192
16 | 0.7881 | 0.19345 | -0.0671 | 4.0739
16.5 | 0.7776 | 0.20012 | -0.0747 | 3.8857
17 | 0.8198 | 0.20823 | -0.0736 | 3.937
17.5 | 0.8082 | 0.21359 | -0.0821 | 3.7839

## 11. Re 100k Mach 0.10 (1)
BIGFOIL.COM POLAR EXPORT
Joukowsky 15.00% thick 1.00% camber
Joukowsky 15.00% thick 1.00% camber |  |  |  | Cl Max: | 1.359 | at alpha= | 17 | deg
JavaFoil+Calcfoil stall+Eppler ext transition |  |  |  | L/D Max: | 49.63 | at alpha= | 3 | deg
Re: | 100000 |  |  | Cd Min: | 0.0092 | at alpha= | -2 | deg
Mach: | 0.1 |  |  | Cl=0 at alpha= | -1.1774 | deg
|  |  |  | @ Cl=0.1, Cd= | 0.0093074
|  |  |  | @ Cl=0.4, Cd= | 0.0098661
|  |  |  | @ Cl=0.6, Cd= | 0.01482
alpha (deg) | Cl | Cd | Cm | Cl/Cd
-20 | -1.167 | 0.22173 | -0.013 | -5.265
-19.5 | -1.176 | 0.21127 | -0.013 | -5.569
-19 | -1.183 | 0.20001 | -0.014 | -5.916
-18.5 | -1.187 | 0.1894 | -0.014 | -6.266
-18 | -1.187 | 0.17919 | -0.014 | -6.626
-17.5 | -1.185 | 0.16954 | -0.014 | -6.99
-17 | -1.18 | 0.16035 | -0.014 | -7.361
-16.5 | -1.173 | 0.15118 | -0.015 | -7.76
-16 | -1.163 | 0.14229 | -0.015 | -8.174
-15.5 | -1.151 | 0.13398 | -0.015 | -8.59
-15 | -1.136 | 0.12572 | -0.016 | -9.038
-14.5 | -1.119 | 0.11792 | -0.016 | -9.489
-14 | -1.098 | 0.11092 | -0.016 | -9.902
-13.5 | -1.076 | 0.10319 | -0.017 | -10.43
-13 | -1.052 | 0.09577 | -0.018 | -10.987
-12.5 | -1.027 | 0.08817 | -0.018 | -11.647
-12 | -1.002 | 0.07998 | -0.019 | -12.525
-11.5 | -0.977 | 0.07128 | -0.02 | -13.708
-11 | -0.953 | 0.06263 | -0.022 | -15.209
-10.5 | -0.927 | 0.05401 | -0.023 | -17.157
-10 | -0.898 | 0.04627 | -0.024 | -19.411
-9.5 | -0.866 | 0.03984 | -0.024 | -21.75
-9 | -0.832 | 0.03451 | -0.025 | -24.102
-8.5 | -0.793 | 0.03021 | -0.026 | -26.245
-8 | -0.751 | 0.02666 | -0.026 | -28.186
-7.5 | -0.707 | 0.02374 | -0.027 | -29.799
-7 | -0.661 | 0.02127 | -0.027 | -31.088
-6.5 | -0.613 | 0.01931 | -0.027 | -31.735
-6 | -0.563 | 0.01767 | -0.028 | -31.828
-5.5 | -0.511 | 0.01634 | -0.028 | -31.26
-5 | -0.457 | 0.01523 | -0.028 | -30.032
-4.5 | -0.403 | 0.01438 | -0.029 | -28.028
-4 | -0.345 | 0.00964 | -0.029 | -35.839
-3.5 | -0.285 | 0.00948 | -0.029 | -30.022
-3 | -0.224 | 0.00939 | -0.029 | -23.803
-2.5 | -0.162 | 0.0093 | -0.029 | -17.459
-2 | -0.101 | 0.0092 | -0.029 | -10.991
-1.5 | -0.04 | 0.00925 | -0.029 | -4.294
-1 | 0.022 | 0.00925 | -0.029 | 2.345
-0.5 | 0.083 | 0.00928 | -0.029 | 8.961
0 | 0.145 | 0.00938 | -0.029 | 15.414
0.5 | 0.206 | 0.00933 | -0.029 | 22.069
1 | 0.267 | 0.00952 | -0.029 | 28.06
1.5 | 0.328 | 0.00955 | -0.029 | 34.403
2 | 0.39 | 0.00983 | -0.029 | 39.625
2.5 | 0.451 | 0.01005 | -0.029 | 44.823
3 | 0.511 | 0.0103 | -0.029 | 49.63
3.5 | 0.569 | 0.01451 | -0.029 | 39.17
4 | 0.626 | 0.01508 | -0.029 | 41.481
4.5 | 0.682 | 0.0158 | -0.028 | 43.175
5 | 0.737 | 0.01665 | -0.028 | 44.279
5.5 | 0.791 | 0.01762 | -0.028 | 44.891
6 | 0.844 | 0.01884 | -0.028 | 44.794
6.5 | 0.895 | 0.02015 | -0.028 | 44.414
7 | 0.944 | 0.02165 | -0.027 | 43.611
7.5 | 0.991 | 0.02336 | -0.027 | 42.438
8 | 1.037 | 0.02531 | -0.027 | 40.963
8.5 | 1.08 | 0.02729 | -0.027 | 39.564
9 | 1.12 | 0.02995 | -0.026 | 37.399
9.5 | 1.158 | 0.03304 | -0.026 | 35.032
10 | 1.192 | 0.03669 | -0.026 | 32.489
10.5 | 1.223 | 0.041 | -0.025 | 29.829
11 | 1.249 | 0.04629 | -0.025 | 26.983
11.5 | 1.271 | 0.05267 | -0.024 | 24.126
12 | 1.287 | 0.06064 | -0.023 | 21.219
12.5 | 1.298 | 0.07022 | -0.022 | 18.489
13 | 1.306 | 0.0813 | -0.021 | 16.062
13.5 | 1.311 | 0.09314 | -0.02 | 14.08
14 | 1.319 | 0.10381 | -0.019 | 12.707
14.5 | 1.327 | 0.11416 | -0.018 | 11.626
15 | 1.337 | 0.12311 | -0.017 | 10.858
15.5 | 1.345 | 0.1322 | -0.016 | 10.175
16 | 1.352 | 0.14118 | -0.016 | 9.576
16.5 | 1.357 | 0.15014 | -0.015 | 9.038
17 | 1.359 | 0.15894 | -0.015 | 8.551
17.5 | 1.357 | 0.16845 | -0.014 | 8.058
18 | 1.353 | 0.17875 | -0.014 | 7.571
18.5 | 1.347 | 0.18834 | -0.014 | 7.152
19 | 1.338 | 0.19911 | -0.014 | 6.72
19.5 | 1.327 | 0.20969 | -0.013 | 6.327
20 | 1.314 | 0.22163 | -0.013 | 5.928

## 12. Re 100k Mach 0.10 (2)
BIGFOIL.COM POLAR EXPORT
Joukowsky 15.00% thick 1.00% camber
Joukowsky 15.00% thick 1.00% camber |  |  |  | Cl Max: | 1.2789 | at alpha= | 12.5 | deg
XFOIL ncrit=9 |  |  |  | L/D Max: | 40.1634 | at alpha= | 7.5 | deg
Re: | 100000 |  |  | Cd Min: | 0.21446 | at alpha= | 17.5 | deg
Mach: | 0.1 |  |  | Cl=0 at alpha= | -1.276 | deg
|  |  |  | @ Cl=0.1, Cd= | 0.018661
|  |  |  | @ Cl=0.4, Cd= | 0.01825
|  |  |  | @ Cl=0.6, Cd= | 0.018159
alpha (deg) | Cl | Cd | Cm | Cl/Cd
-16.5 | -0.6239 | 0.1936 | 0.0367 | -3.2226
-16 | -0.6429 | 0.19135 | 0.0284 | -3.3598
-15.5 | -0.5941 | 0.1803 | 0.0296 | -3.2951
-15 | -0.6135 | 0.17717 | 0.0221 | -3.4628
-14.5 | -0.5652 | 0.16683 | 0.0232 | -3.3879
-14 | -0.5954 | 0.16295 | 0.0151 | -3.6539
-13.5 | -0.537 | 0.15323 | 0.0174 | -3.5045
-13 | -0.5744 | 0.14728 | 0.009 | -3.9001
-12 | -0.9145 | 0.05784 | -0.0449 | -15.8109
-11.5 | -0.9844 | 0.04851 | -0.0447 | -20.2927
-11 | -0.9636 | 0.04443 | -0.0435 | -21.688
-10.5 | -0.9614 | 0.03931 | -0.0415 | -24.4569
-10 | -0.923 | 0.0364 | -0.0404 | -25.3571
-9.5 | -0.8894 | 0.03324 | -0.039 | -26.7569
-9 | -0.8524 | 0.0305 | -0.0376 | -27.9475
-8.5 | -0.8125 | 0.02827 | -0.0361 | -28.7407
-8 | -0.7722 | 0.02643 | -0.0343 | -29.2168
-7.5 | -0.7358 | 0.0249 | -0.0317 | -29.5502
-7 | -0.7058 | 0.02364 | -0.0281 | -29.8562
-6.5 | -0.6791 | 0.02264 | -0.0243 | -29.9956
-6 | -0.6512 | 0.02183 | -0.0209 | -29.8305
-5.5 | -0.601 | 0.02113 | -0.0216 | -28.443
-5 | -0.5069 | 0.02063 | -0.0295 | -24.571
-4.5 | -0.409 | 0.0202 | -0.0375 | -20.2475
-4 | -0.3233 | 0.01982 | -0.0428 | -16.3118
-3.5 | -0.2435 | 0.01948 | -0.0464 | -12.5
-3 | -0.1795 | 0.01927 | -0.0468 | -9.315
-2.5 | -0.124 | 0.01912 | -0.045 | -6.4854
-2 | -0.0718 | 0.01895 | -0.0427 | -3.7889
-1.5 | -0.0224 | 0.0189 | -0.0401 | -1.1852
-1 | 0.0276 | 0.01877 | -0.0372 | 1.4704
-0.5 | 0.078 | 0.01867 | -0.0347 | 4.1778
0 | 0.1272 | 0.01865 | -0.0319 | 6.8204
0.5 | 0.1769 | 0.01856 | -0.029 | 9.5312
1 | 0.2265 | 0.01846 | -0.0259 | 12.2698
1.5 | 0.2738 | 0.01849 | -0.023 | 14.808
2 | 0.3199 | 0.01841 | -0.0193 | 17.3764
2.5 | 0.3651 | 0.01828 | -0.0152 | 19.9726
3 | 0.4115 | 0.01824 | -0.0119 | 22.5603
3.5 | 0.4894 | 0.01811 | -0.0143 | 27.0237
4 | 0.6011 | 0.01816 | -0.0245 | 33.1002
4.5 | 0.6416 | 0.01848 | -0.0238 | 34.7186
5 | 0.685 | 0.01894 | -0.022 | 36.1668
5.5 | 0.7347 | 0.01962 | -0.0211 | 37.4465
6 | 0.7863 | 0.02034 | -0.0202 | 38.6578
6.5 | 0.8372 | 0.02113 | -0.0192 | 39.6214
7 | 0.8856 | 0.02214 | -0.0181 | 40
7.5 | 0.9342 | 0.02326 | -0.0169 | 40.1634
8 | 0.9801 | 0.02451 | -0.0155 | 39.9878
8.5 | 1.0246 | 0.02606 | -0.014 | 39.317
9 | 1.0668 | 0.02773 | -0.0124 | 38.471
9.5 | 1.11 | 0.02958 | -0.0109 | 37.5254
10 | 1.1496 | 0.03183 | -0.0093 | 36.1169
10.5 | 1.1856 | 0.03427 | -0.0073 | 34.5959
11 | 1.2216 | 0.03693 | -0.0056 | 33.0788
11.5 | 1.2454 | 0.03982 | -0.0029 | 31.2757
12 | 1.2574 | 0.04365 | 0.0003 | 28.8064
12.5 | 1.2789 | 0.04723 | 0.0027 | 27.0781
13 | 1.2546 | 0.05244 | 0.0067 | 23.9245
13.5 | 0.8005 | 0.13173 | -0.037 | 6.0768
14 | 0.7806 | 0.14848 | -0.0451 | 5.2573
15 | 0.7546 | 0.17935 | -0.0619 | 4.2074
15.5 | 0.7495 | 0.18711 | -0.0682 | 4.0057
16 | 0.7909 | 0.19454 | -0.0674 | 4.0655
16.5 | 0.7788 | 0.20094 | -0.0753 | 3.8758
17 | 0.8228 | 0.20946 | -0.0741 | 3.9282
17.5 | 0.8099 | 0.21446 | -0.0828 | 3.7765

## 13. Re 100k Mach 0.25 (1)
BIGFOIL.COM POLAR EXPORT
Joukowsky 15.00% thick 1.00% camber
Joukowsky 15.00% thick 1.00% camber |  |  |  | Cl Max: | 1.281 | at alpha= | 14.5 | deg
JavaFoil+Calcfoil stall+Eppler ext transition |  |  |  | L/D Max: | 46.154 | at alpha= | 2.5 | deg
Re: | 100000 |  |  | Cd Min: | 0.00919 | at alpha= | -1.5 | deg
Mach: | 0.25 |  |  | Cl=0 at alpha= | -1.1746 | deg
|  |  |  | @ Cl=0.1, Cd= | 0.0093164
|  |  |  | @ Cl=0.4, Cd= | 0.0099
|  |  |  | @ Cl=0.6, Cd= | 0.015125
alpha (deg) | Cl | Cd | Cm | Cl/Cd
-20 | -0.905 | 0.26687 | -0.012 | -3.39
-19.5 | -0.944 | 0.24923 | -0.013 | -3.786
-19 | -0.979 | 0.23374 | -0.013 | -4.188
-18.5 | -1.009 | 0.21948 | -0.013 | -4.598
-18 | -1.034 | 0.20472 | -0.013 | -5.049
-17.5 | -1.054 | 0.19056 | -0.013 | -5.53
-17 | -1.07 | 0.1783 | -0.014 | -6.002
-16.5 | -1.082 | 0.16786 | -0.014 | -6.444
-16 | -1.089 | 0.15681 | -0.014 | -6.943
-15.5 | -1.091 | 0.14645 | -0.015 | -7.451
-15 | -1.089 | 0.13727 | -0.015 | -7.935
-14.5 | -1.084 | 0.1281 | -0.015 | -8.458
-14 | -1.073 | 0.11971 | -0.016 | -8.962
-13.5 | -1.058 | 0.11164 | -0.016 | -9.473
-13 | -1.039 | 0.1038 | -0.017 | -10.012
-12.5 | -1.018 | 0.09621 | -0.017 | -10.58
-12 | -0.995 | 0.08843 | -0.018 | -11.255
-11.5 | -0.971 | 0.08052 | -0.019 | -12.065
-11 | -0.947 | 0.07202 | -0.021 | -13.149
-10.5 | -0.922 | 0.06289 | -0.022 | -14.665
-10 | -0.897 | 0.05392 | -0.023 | -16.634
-9.5 | -0.869 | 0.04577 | -0.024 | -18.991
-9 | -0.837 | 0.03932 | -0.025 | -21.277
-8.5 | -0.8 | 0.03399 | -0.026 | -23.54
-8 | -0.76 | 0.02963 | -0.026 | -25.658
-7.5 | -0.717 | 0.02612 | -0.027 | -27.444
-7 | -0.671 | 0.02323 | -0.027 | -28.878
-6.5 | -0.623 | 0.0208 | -0.028 | -29.933
-6 | -0.572 | 0.01889 | -0.028 | -30.284
-5.5 | -0.519 | 0.01729 | -0.029 | -30.042
-5 | -0.465 | 0.01599 | -0.029 | -29.09
-4.5 | -0.41 | 0.01492 | -0.029 | -27.447
-4 | -0.355 | 0.00972 | -0.03 | -36.491
-3.5 | -0.292 | 0.00954 | -0.03 | -30.658
-3 | -0.23 | 0.0094 | -0.03 | -24.438
-2.5 | -0.167 | 0.00934 | -0.03 | -17.87
-2 | -0.104 | 0.00923 | -0.03 | -11.257
-1.5 | -0.041 | 0.00919 | -0.03 | -4.443
-1 | 0.022 | 0.00928 | -0.03 | 2.403
-0.5 | 0.085 | 0.0093 | -0.03 | 9.184
0 | 0.149 | 0.00937 | -0.03 | 15.861
0.5 | 0.212 | 0.0095 | -0.03 | 22.273
1 | 0.275 | 0.00949 | -0.03 | 28.946
1.5 | 0.337 | 0.00972 | -0.03 | 34.705
2 | 0.4 | 0.0099 | -0.03 | 40.431
2.5 | 0.463 | 0.01003 | -0.03 | 46.154
3 | 0.522 | 0.01428 | -0.03 | 36.577
3.5 | 0.581 | 0.0149 | -0.029 | 39.005
4 | 0.64 | 0.0156 | -0.029 | 40.999
4.5 | 0.697 | 0.01637 | -0.029 | 42.568
5 | 0.753 | 0.01733 | -0.029 | 43.448
5.5 | 0.808 | 0.01848 | -0.029 | 43.716
6 | 0.861 | 0.01978 | -0.028 | 43.513
6.5 | 0.912 | 0.0214 | -0.028 | 42.627
7 | 0.961 | 0.02315 | -0.028 | 41.524
7.5 | 1.008 | 0.02516 | -0.028 | 40.087
8 | 1.053 | 0.02745 | -0.027 | 38.352
8.5 | 1.095 | 0.02984 | -0.027 | 36.683
9 | 1.133 | 0.03306 | -0.027 | 34.279
9.5 | 1.168 | 0.03687 | -0.026 | 31.676
10 | 1.198 | 0.04146 | -0.026 | 28.9
10.5 | 1.224 | 0.0471 | -0.025 | 25.979
11 | 1.243 | 0.0541 | -0.025 | 22.982
11.5 | 1.255 | 0.06328 | -0.024 | 19.825
12 | 1.261 | 0.07411 | -0.022 | 17.013
12.5 | 1.264 | 0.08626 | -0.021 | 14.649
13 | 1.268 | 0.09779 | -0.019 | 12.964
13.5 | 1.273 | 0.10801 | -0.018 | 11.789
14 | 1.277 | 0.11792 | -0.017 | 10.829
14.5 | 1.281 | 0.12688 | -0.016 | 10.093
15 | 1.28 | 0.13654 | -0.016 | 9.373
15.5 | 1.276 | 0.14588 | -0.015 | 8.745
16 | 1.268 | 0.15645 | -0.015 | 8.106
16.5 | 1.256 | 0.16757 | -0.014 | 7.494
17 | 1.238 | 0.17885 | -0.014 | 6.92
17.5 | 1.214 | 0.18996 | -0.014 | 6.389
18 | 1.185 | 0.2032 | -0.013 | 5.833
18.5 | 1.153 | 0.21699 | -0.013 | 5.312
19 | 1.115 | 0.23386 | -0.013 | 4.77
19.5 | 1.074 | 0.24827 | -0.013 | 4.328

## 14. Re 100k Mach 0.25 (2)
BIGFOIL.COM POLAR EXPORT
Joukowsky 15.00% thick 1.00% camber
Joukowsky 15.00% thick 1.00% camber |  |  |  | Cl Max: | 1.2031 | at alpha= | 11.5 | deg
XFOIL ncrit=9 |  |  |  | L/D Max: | 38.6462 | at alpha= | 7 | deg
Re: | 100000 |  |  | Cd Min: | 0.20543 | at alpha= | 16.5 | deg
Mach: | 0.25 |  |  | Cl=0 at alpha= | -1.2525 | deg
|  |  |  | @ Cl=0.1, Cd= | 0.019111
|  |  |  | @ Cl=0.4, Cd= | 0.018865
|  |  |  | @ Cl=0.6, Cd= | 0.018913
alpha (deg) | Cl | Cd | Cm | Cl/Cd
-15 | -0.605 | 0.18028 | 0.0244 | -3.3559
-14.5 | -0.5638 | 0.17014 | 0.0245 | -3.3137
-14 | -0.5806 | 0.16639 | 0.0177 | -3.4894
-13.5 | -0.5329 | 0.15639 | 0.0185 | -3.4075
-13 | -0.5657 | 0.15192 | 0.0104 | -3.7237
-12.5 | -0.505 | 0.14252 | 0.0128 | -3.5434
-11 | -0.8012 | 0.06086 | -0.0422 | -13.1646
-10.5 | -0.891 | 0.0484 | -0.047 | -18.4091
-10 | -0.8929 | 0.04299 | -0.0456 | -20.7699
-9.5 | -0.8891 | 0.03797 | -0.0437 | -23.4159
-9 | -0.8547 | 0.03485 | -0.0421 | -24.5251
-8.5 | -0.8215 | 0.03178 | -0.0402 | -25.8496
-8 | -0.7858 | 0.02922 | -0.038 | -26.8925
-7.5 | -0.753 | 0.02717 | -0.0349 | -27.7144
-7 | -0.7272 | 0.02557 | -0.0306 | -28.4396
-6.5 | -0.7039 | 0.02431 | -0.0261 | -28.9552
-6 | -0.6774 | 0.02329 | -0.0224 | -29.0854
-5.5 | -0.6067 | 0.02232 | -0.0262 | -27.1819
-5 | -0.5075 | 0.02159 | -0.0343 | -23.5063
-4.5 | -0.413 | 0.02098 | -0.041 | -19.6854
-4 | -0.3206 | 0.02046 | -0.0468 | -15.6696
-3.5 | -0.2491 | 0.02009 | -0.0483 | -12.3992
-3 | -0.1847 | 0.01979 | -0.0481 | -9.333
-2.5 | -0.1307 | 0.01966 | -0.0459 | -6.648
-2 | -0.0777 | 0.01947 | -0.0433 | -3.9908
-1.5 | -0.0253 | 0.01932 | -0.0407 | -1.3095
-1 | 0.0258 | 0.01928 | -0.0379 | 1.3382
-0.5 | 0.0781 | 0.01914 | -0.0351 | 4.0805
0 | 0.1305 | 0.01907 | -0.0325 | 6.8432
0.5 | 0.1813 | 0.01907 | -0.0296 | 9.5071
1 | 0.2326 | 0.01899 | -0.0266 | 12.2486
1.5 | 0.2829 | 0.01896 | -0.0235 | 14.9209
2 | 0.3308 | 0.01897 | -0.02 | 17.4381
2.5 | 0.3777 | 0.01887 | -0.0159 | 20.0159
3 | 0.4239 | 0.01886 | -0.012 | 22.4761
3.5 | 0.4893 | 0.01876 | -0.0115 | 26.0821
4 | 0.5972 | 0.0189 | -0.0201 | 31.5979
4.5 | 0.6636 | 0.01921 | -0.0233 | 34.5445
5 | 0.7038 | 0.01971 | -0.0207 | 35.7078
5.5 | 0.7542 | 0.02049 | -0.0196 | 36.8082
6 | 0.8065 | 0.02137 | -0.0185 | 37.7398
7 | 0.9078 | 0.02349 | -0.0158 | 38.6462
7.5 | 0.9554 | 0.02491 | -0.0141 | 38.3541
8 | 1.0025 | 0.02639 | -0.0124 | 37.9879
8.5 | 1.0442 | 0.02836 | -0.0103 | 36.8195
9 | 1.0839 | 0.03047 | -0.0081 | 35.5727
9.5 | 1.1225 | 0.0328 | -0.0059 | 34.2226
10 | 1.156 | 0.03554 | -0.0034 | 32.5267
10.5 | 1.1777 | 0.03886 | -0.0003 | 30.3062
11 | 1.1872 | 0.04281 | 0.0032 | 27.7318
11.5 | 1.2031 | 0.04661 | 0.0061 | 25.8121
12 | 1.1614 | 0.05357 | 0.0085 | 21.68
12.5 | 0.8898 | 0.09645 | -0.0172 | 9.2255
13 | 0.8136 | 0.12305 | -0.0317 | 6.6119
13.5 | 0.7649 | 0.14528 | -0.0446 | 5.265
14 | 0.7829 | 0.15406 | -0.0469 | 5.0818
14.5 | 0.725 | 0.17693 | -0.0642 | 4.0977
15 | 0.7677 | 0.18461 | -0.0636 | 4.1585
15.5 | 0.7542 | 0.19134 | -0.0714 | 3.9417
16.5 | 0.7866 | 0.20543 | -0.0789 | 3.829

## 15. Re 100k Mach 0.50 (1)
BIGFOIL.COM POLAR EXPORT
Joukowsky 15.00% thick 1.00% camber
Joukowsky 15.00% thick 1.00% camber |  |  |  | Cl Max: | 1.18 | at alpha= | 20 | deg
JavaFoil+Calcfoil stall+Eppler ext transition |  |  |  | L/D Max: | 38.569 | at alpha= | 4.5 | deg
Re: | 100000 |  |  | Cd Min: | 0.00929 | at alpha= | -1 | deg
Mach: | 0.5 |  |  | Cl=0 at alpha= | -1.1761 | deg
|  |  |  | @ Cl=0.1, Cd= | 0.0093413
|  |  |  | @ Cl=0.4, Cd= | 0.014222
|  |  |  | @ Cl=0.6, Cd= | 0.016523
alpha (deg) | Cl | Cd | Cm | Cl/Cd
-20 | -1.062 | 0.39687 | -0.02 | -2.675
-19.5 | -1.035 | 0.37892 | -0.02 | -2.73
-19 | -1.005 | 0.38541 | -0.02 | -2.608
-18.5 | -0.978 | 0.3673 | -0.019 | -2.663
-18 | -0.949 | 0.35874 | -0.019 | -2.646
-17.5 | -0.922 | 0.364 | -0.019 | -2.532
-17 | -0.893 | 0.34812 | -0.019 | -2.565
-16.5 | -0.865 | 0.33486 | -0.019 | -2.584
-16 | -0.837 | 0.32081 | -0.018 | -2.608
-15.5 | -0.809 | 0.31467 | -0.018 | -2.57
-15 | -0.78 | 0.29306 | -0.018 | -2.661
-14.5 | -0.752 | 0.29089 | -0.018 | -2.585
-14 | -0.723 | 0.27558 | -0.017 | -2.625
-13.5 | -0.696 | 0.26703 | -0.017 | -2.605
-13 | -0.667 | 0.26003 | -0.017 | -2.564
-12.5 | -0.638 | 0.23522 | -0.016 | -2.713
-12 | -0.61 | 0.22355 | -0.015 | -2.727
-11.5 | -0.581 | 0.20234 | -0.015 | -2.872
-11 | -0.553 | 0.17952 | -0.014 | -3.08
-10.5 | -0.767 | 0.10785 | -0.015 | -7.115
-10 | -0.819 | 0.09228 | -0.017 | -8.871
-9.5 | -0.823 | 0.08151 | -0.019 | -10.099
-9 | -0.811 | 0.0721 | -0.021 | -11.244
-8.5 | -0.792 | 0.06157 | -0.023 | -12.869
-8 | -0.77 | 0.05085 | -0.025 | -15.142
-7.5 | -0.741 | 0.04183 | -0.027 | -17.712
-7 | -0.703 | 0.03516 | -0.028 | -19.999
-6.5 | -0.659 | 0.0301 | -0.029 | -21.882
-6 | -0.609 | 0.02618 | -0.03 | -23.274
-5.5 | -0.556 | 0.02303 | -0.03 | -24.138
-5 | -0.499 | 0.02054 | -0.031 | -24.321
-4.5 | -0.44 | 0.01851 | -0.031 | -23.799
-4 | -0.379 | 0.01688 | -0.032 | -22.46
-3.5 | -0.316 | 0.01552 | -0.032 | -20.359
-3 | -0.251 | 0.0145 | -0.033 | -17.314
-2.5 | -0.185 | 0.0137 | -0.033 | -13.495
-2 | -0.116 | 0.00939 | -0.033 | -12.361
-1.5 | -0.046 | 0.00935 | -0.033 | -4.876
-1 | 0.025 | 0.00929 | -0.033 | 2.68
-0.5 | 0.095 | 0.00933 | -0.033 | 10.236
0 | 0.166 | 0.00949 | -0.033 | 17.499
0.5 | 0.236 | 0.00972 | -0.033 | 24.335
1 | 0.307 | 0.00991 | -0.033 | 30.946
1.5 | 0.373 | 0.01398 | -0.033 | 26.7
2 | 0.441 | 0.01459 | -0.033 | 30.204
2.5 | 0.507 | 0.01527 | -0.033 | 33.205
3 | 0.572 | 0.01611 | -0.032 | 35.537
3.5 | 0.637 | 0.01707 | -0.032 | 37.279
4 | 0.699 | 0.01826 | -0.032 | 38.287
4.5 | 0.76 | 0.01971 | -0.032 | 38.569
5 | 0.819 | 0.0214 | -0.031 | 38.266
5.5 | 0.875 | 0.02337 | -0.031 | 37.451
6 | 0.929 | 0.02578 | -0.031 | 36.03
6.5 | 0.978 | 0.0287 | -0.03 | 34.096
7 | 1.023 | 0.03216 | -0.03 | 31.817
7.5 | 1.062 | 0.03656 | -0.029 | 29.055
8 | 1.093 | 0.04206 | -0.029 | 25.983
8.5 | 1.112 | 0.04937 | -0.028 | 22.523
9 | 1.112 | 0.06024 | -0.026 | 18.466
9.5 | 1.087 | 0.07669 | -0.023 | 14.174
10 | 1.056 | 0.09134 | -0.019 | 11.565
10.5 | 0.999 | 0.10573 | -0.016 | 9.451
11 | 0.679 | 0.15327 | -0.013 | 4.432
11.5 | 0.708 | 0.20267 | -0.014 | 3.492
12 | 0.736 | 0.22394 | -0.015 | 3.286
12.5 | 0.764 | 0.23725 | -0.016 | 3.22
13 | 0.792 | 0.26225 | -0.016 | 3.02
13.5 | 0.82 | 0.27204 | -0.017 | 3.015
14 | 0.849 | 0.28932 | -0.017 | 2.933
14.5 | 0.876 | 0.30471 | -0.017 | 2.874
15 | 0.904 | 0.31331 | -0.018 | 2.886
15.5 | 0.932 | 0.31962 | -0.018 | 2.916
16 | 0.96 | 0.33717 | -0.018 | 2.846
16.5 | 0.988 | 0.35846 | -0.019 | 2.757
17 | 1.015 | 0.34428 | -0.019 | 2.948
17.5 | 1.044 | 0.35138 | -0.019 | 2.97
18 | 1.07 | 0.36953 | -0.019 | 2.896
18.5 | 1.099 | 0.37873 | -0.019 | 2.901
19 | 1.125 | 0.39564 | -0.019 | 2.844
19.5 | 1.154 | 0.40149 | -0.02 | 2.874
20 | 1.18 | 0.4109 | -0.02 | 2.872

## 16. Re 100k Mach 0.50 (2)
BIGFOIL.COM POLAR EXPORT
Joukowsky 15.00% thick 1.00% camber
Joukowsky 15.00% thick 1.00% camber |  |  |  | Cl Max: | 0.9914 | at alpha= | 20 | deg
XFOIL ncrit=9 |  |  |  | L/D Max: | 31.275 | at alpha= | 5.5 | deg
Re: | 100000 |  |  | Cd Min: | 0.28355 | at alpha= | 20 | deg
Mach: | 0.5 |  |  | Cl=0 at alpha= | -1.1549 | deg
|  |  |  | @ Cl=0.1, Cd= | 0.021433
|  |  |  | @ Cl=0.4, Cd= | 0.021745
|  |  |  | @ Cl=0.6, Cd= | 0.022748
alpha (deg) | Cl | Cd | Cm | Cl/Cd
-20 | -0.8159 | 0.2691 | 0.0806 | -3.032
-19 | -0.7703 | 0.25315 | 0.0706 | -3.0429
-18.5 | -0.7556 | 0.24796 | 0.0637 | -3.0473
-18 | -0.7278 | 0.23779 | 0.0602 | -3.0607
-17.5 | -0.7028 | 0.23026 | 0.0561 | -3.0522
-17 | -0.6878 | 0.22338 | 0.0499 | -3.0791
-16.5 | -0.6563 | 0.21448 | 0.0474 | -3.06
-16 | -0.6541 | 0.21066 | 0.0395 | -3.105
-15.5 | -0.6121 | 0.19918 | 0.0387 | -3.0731
-15 | -0.6151 | 0.19624 | 0.0309 | -3.1344
-14.5 | -0.5694 | 0.18412 | 0.0305 | -3.0925
-14 | -0.5717 | 0.18021 | 0.0235 | -3.1724
-13.5 | -0.5279 | 0.16921 | 0.0229 | -3.1198
-13 | -0.5348 | 0.16499 | 0.0161 | -3.2414
-12.5 | -0.4885 | 0.15439 | 0.0158 | -3.1641
-12 | -0.5012 | 0.14978 | 0.0093 | -3.3462
-11.5 | -0.4529 | 0.13967 | 0.0092 | -3.2426
-11 | -0.4828 | 0.12626 | -0.0019 | -3.8239
-10.5 | -0.4606 | 0.11737 | -0.0045 | -3.9243
-10 | -0.4608 | 0.10755 | -0.0098 | -4.2845
-9.5 | -0.476 | 0.09601 | -0.0169 | -4.9578
-9 | -0.4484 | 0.09066 | -0.0172 | -4.946
-8.5 | -0.4769 | 0.07828 | -0.0253 | -6.0922
-8 | -0.4719 | 0.07086 | -0.028 | -6.6596
-7.5 | -0.5772 | 0.05025 | -0.0446 | -11.4866
-7 | -0.6805 | 0.03966 | -0.0467 | -17.1583
-6.5 | -0.7029 | 0.03775 | -0.0379 | -18.6199
-6 | -0.7008 | 0.03336 | -0.037 | -21.0072
-5.5 | -0.6087 | 0.02922 | -0.0461 | -20.8316
-5 | -0.5032 | 0.02678 | -0.0537 | -18.7901
-4.5 | -0.4164 | 0.02523 | -0.0568 | -16.5042
-4 | -0.3406 | 0.0241 | -0.0573 | -14.1328
-3.5 | -0.2779 | 0.02325 | -0.0554 | -11.9527
-3 | -0.2191 | 0.02275 | -0.0525 | -9.6308
-2.5 | -0.1597 | 0.02235 | -0.0493 | -7.1454
-2 | -0.1011 | 0.02198 | -0.0464 | -4.5996
-1.5 | -0.0419 | 0.02174 | -0.0435 | -1.9273
-1 | 0.0188 | 0.02153 | -0.0402 | 0.8732
-0.5 | 0.078 | 0.02148 | -0.0377 | 3.6313
0 | 0.1393 | 0.02135 | -0.035 | 6.5246
0.5 | 0.1985 | 0.02141 | -0.0318 | 9.2714
1 | 0.2576 | 0.02147 | -0.0288 | 11.9981
1.5 | 0.3179 | 0.02146 | -0.0256 | 14.8136
2 | 0.3733 | 0.02174 | -0.0222 | 17.1711
2.5 | 0.4308 | 0.02175 | -0.018 | 19.8069
3 | 0.4788 | 0.02217 | -0.0133 | 21.5968
3.5 | 0.5323 | 0.02218 | -0.0082 | 23.9991
4 | 0.5892 | 0.02268 | -0.005 | 25.9788
4.5 | 0.7076 | 0.02342 | -0.0128 | 30.2135
5 | 0.7582 | 0.02463 | -0.0125 | 30.7836
5.5 | 0.8119 | 0.02596 | -0.0106 | 31.275
6 | 0.8594 | 0.02788 | -0.0082 | 30.825
6.5 | 0.899 | 0.03037 | -0.0052 | 29.6016
7 | 0.9251 | 0.03349 | -0.0016 | 27.6232
7.5 | 0.9378 | 0.03716 | 0.0024 | 25.2368
8 | 0.9055 | 0.04377 | 0.0047 | 20.6877
8.5 | 0.8729 | 0.0524 | 0.0028 | 16.6584
9 | 0.7393 | 0.07681 | -0.0139 | 9.625
9.5 | 0.6989 | 0.0918 | -0.0225 | 7.6133
10 | 0.7103 | 0.09938 | -0.0247 | 7.1473
10.5 | 0.6845 | 0.11326 | -0.033 | 6.0436
11 | 0.6929 | 0.12225 | -0.0367 | 5.6679
11.5 | 0.6856 | 0.13411 | -0.0436 | 5.1122
12 | 0.7156 | 0.14061 | -0.0446 | 5.0893
12.5 | 0.7115 | 0.15251 | -0.052 | 4.6653
13 | 0.7288 | 0.16265 | -0.0564 | 4.4808
13.5 | 0.7095 | 0.17792 | -0.0686 | 3.9877
14 | 0.7586 | 0.18871 | -0.0685 | 4.0199
14.5 | 0.7495 | 0.19413 | -0.077 | 3.8608
15.5 | 0.7915 | 0.21016 | -0.0857 | 3.7662
16 | 0.8412 | 0.22303 | -0.0852 | 3.7717
16.5 | 0.8348 | 0.22629 | -0.0947 | 3.6891
17.5 | 0.8791 | 0.24258 | -0.1042 | 3.624
18 | 0.91 | 0.25168 | -0.1069 | 3.6157
18.5 | 0.9246 | 0.25914 | -0.1138 | 3.568
19 | 0.9488 | 0.26716 | -0.1182 | 3.5514
19.5 | 0.973 | 0.27663 | -0.1229 | 3.5173
20 | 0.9914 | 0.28355 | -0.1292 | 3.4964

## 17. Re 250k Mach 0.00 (1)
BIGFOIL.COM POLAR EXPORT
Joukowsky 15.00% thick 1.00% camber
Joukowsky 15.00% thick 1.00% camber |  |  |  | Cl Max: | 1.433 | at alpha= | 15.5 | deg
JavaFoil+Calcfoil stall+Eppler ext transition |  |  |  | L/D Max: | 82.757 | at alpha= | 5 | deg
Re: | 250000 |  |  | Cd Min: | 0.00706 | at alpha= | -1.5 | deg
Mach: | 0 |  |  | Cl=0 at alpha= | -1.1774 | deg
|  |  |  | @ Cl=0.1, Cd= | 0.0070923
|  |  |  | @ Cl=0.4, Cd= | 0.007552
|  |  |  | @ Cl=0.6, Cd= | 0.0082933
alpha (deg) | Cl | Cd | Cm | Cl/Cd
-20 | -1.209 | 0.18512 | -0.016 | -6.531
-19.5 | -1.215 | 0.17546 | -0.016 | -6.926
-19 | -1.221 | 0.16559 | -0.017 | -7.371
-18.5 | -1.223 | 0.15596 | -0.017 | -7.844
-18 | -1.222 | 0.14734 | -0.017 | -8.296
-17.5 | -1.22 | 0.13809 | -0.018 | -8.837
-17 | -1.216 | 0.129 | -0.018 | -9.426
-16.5 | -1.21 | 0.11997 | -0.019 | -10.084
-16 | -1.202 | 0.11089 | -0.019 | -10.838
-15.5 | -1.192 | 0.1022 | -0.02 | -11.663
-15 | -1.181 | 0.09308 | -0.02 | -12.69
-14.5 | -1.168 | 0.08457 | -0.021 | -13.806
-14 | -1.153 | 0.07589 | -0.022 | -15.19
-13.5 | -1.135 | 0.06773 | -0.022 | -16.757
-13 | -1.115 | 0.06006 | -0.023 | -18.566
-12.5 | -1.093 | 0.05285 | -0.024 | -20.684
-12 | -1.069 | 0.04639 | -0.024 | -23.039
-11.5 | -1.041 | 0.04066 | -0.025 | -25.613
-11 | -1.011 | 0.03602 | -0.025 | -28.068
-10.5 | -0.978 | 0.03167 | -0.026 | -30.878
-10 | -0.942 | 0.02788 | -0.026 | -33.798
-9.5 | -0.904 | 0.02461 | -0.026 | -36.732
-9 | -0.864 | 0.02189 | -0.027 | -39.465
-8.5 | -0.821 | 0.01953 | -0.027 | -42.042
-8 | -0.776 | 0.01758 | -0.027 | -44.155
-7.5 | -0.73 | 0.01592 | -0.028 | -45.831
-7 | -0.681 | 0.01454 | -0.028 | -46.84
-6.5 | -0.631 | 0.01345 | -0.028 | -46.951
-6 | -0.583 | 0.00827 | -0.029 | -70.484
-5.5 | -0.524 | 0.00803 | -0.029 | -65.248
-5 | -0.464 | 0.00777 | -0.029 | -59.686
-4.5 | -0.404 | 0.00758 | -0.029 | -53.274
-4 | -0.344 | 0.00742 | -0.029 | -46.348
-3.5 | -0.283 | 0.00728 | -0.029 | -38.897
-3 | -0.222 | 0.00721 | -0.029 | -30.856
-2.5 | -0.162 | 0.00717 | -0.029 | -22.551
-2 | -0.101 | 0.00708 | -0.029 | -14.218
-1.5 | -0.04 | 0.00706 | -0.029 | -5.599
-1 | 0.022 | 0.00706 | -0.029 | 3.059
-0.5 | 0.083 | 0.00707 | -0.029 | 11.699
0 | 0.144 | 0.00715 | -0.029 | 20.125
0.5 | 0.205 | 0.00719 | -0.029 | 28.512
1 | 0.266 | 0.00729 | -0.029 | 36.472
1.5 | 0.327 | 0.00739 | -0.029 | 44.258
2 | 0.388 | 0.00753 | -0.029 | 51.484
2.5 | 0.448 | 0.00764 | -0.029 | 58.661
3 | 0.509 | 0.00796 | -0.029 | 63.962
3.5 | 0.569 | 0.00819 | -0.029 | 69.502
4 | 0.629 | 0.00839 | -0.029 | 75.023
4.5 | 0.689 | 0.00869 | -0.029 | 79.262
5 | 0.748 | 0.00904 | -0.029 | 82.757
5.5 | 0.803 | 0.01258 | -0.028 | 63.805
6 | 0.856 | 0.01396 | -0.028 | 61.367
6.5 | 0.909 | 0.01485 | -0.028 | 61.183
7 | 0.959 | 0.01588 | -0.028 | 60.419
7.5 | 1.008 | 0.01707 | -0.028 | 59.038
8 | 1.055 | 0.01835 | -0.028 | 57.497
8.5 | 1.1 | 0.01964 | -0.027 | 55.994
9 | 1.143 | 0.02142 | -0.027 | 53.361
9.5 | 1.183 | 0.02341 | -0.027 | 50.563
10 | 1.222 | 0.02567 | -0.027 | 47.588
10.5 | 1.257 | 0.02824 | -0.026 | 44.518
11 | 1.29 | 0.03116 | -0.026 | 41.402
11.5 | 1.319 | 0.03454 | -0.026 | 38.207
12 | 1.346 | 0.03837 | -0.025 | 35.077
12.5 | 1.369 | 0.04274 | -0.025 | 32.034
13 | 1.389 | 0.04777 | -0.025 | 29.081
13.5 | 1.405 | 0.05355 | -0.024 | 26.235
14 | 1.417 | 0.06003 | -0.024 | 23.606
14.5 | 1.426 | 0.06737 | -0.023 | 21.161
15 | 1.431 | 0.07579 | -0.023 | 18.878
15.5 | 1.433 | 0.08491 | -0.022 | 16.875
16 | 1.433 | 0.09463 | -0.021 | 15.144
16.5 | 1.43 | 0.10526 | -0.021 | 13.589
17 | 1.427 | 0.11562 | -0.02 | 12.339
17.5 | 1.42 | 0.12628 | -0.02 | 11.244
18 | 1.412 | 0.13707 | -0.019 | 10.301
18.5 | 1.403 | 0.14814 | -0.018 | 9.468
19 | 1.393 | 0.15873 | -0.018 | 8.774
19.5 | 1.38 | 0.16983 | -0.017 | 8.126
20 | 1.368 | 0.18005 | -0.017 | 7.597

## 18. Re 250k Mach 0.00 (2)
BIGFOIL.COM POLAR EXPORT
Joukowsky 15.00% thick 1.00% camber
Joukowsky 15.00% thick 1.00% camber |  |  |  | Cl Max: | 1.3478 | at alpha= | 16.5 | deg
XFOIL ncrit=9 |  |  |  | L/D Max: | 62.4232 | at alpha= | 7 | deg
Re: | 250000 |  |  | Cd Min: | 0.23021 | at alpha= | -20 | deg
Mach: | 0 |  |  | Cl=0 at alpha= | -1.1661 | deg
|  |  |  | @ Cl=0.1, Cd= | 0.010889
|  |  |  | @ Cl=0.4, Cd= | 0.011136
|  |  |  | @ Cl=0.6, Cd= | 0.011721
alpha (deg) | Cl | Cd | Cm | Cl/Cd
-20 | -0.7532 | 0.23021 | 0.0596 | -3.2718
-19.5 | -0.7298 | 0.22531 | 0.0573 | -3.2391
-19 | -0.7309 | 0.21621 | 0.0493 | -3.3805
-17.5 | -1.1069 | 0.08932 | -0.0252 | -12.3925
-17 | -1.1095 | 0.08165 | -0.0291 | -13.5885
-16.5 | -1.1227 | 0.07268 | -0.0344 | -15.4472
-16 | -1.1462 | 0.06299 | -0.0401 | -18.1965
-15.5 | -1.1666 | 0.05447 | -0.0448 | -21.4173
-15 | -1.1658 | 0.04875 | -0.0465 | -23.9138
-14.5 | -1.1537 | 0.04467 | -0.0475 | -25.8272
-14 | -1.1528 | 0.0398 | -0.0486 | -28.9648
-13.5 | -1.1399 | 0.03607 | -0.0484 | -31.6024
-13 | -1.1244 | 0.03308 | -0.0477 | -33.9903
-12.5 | -1.1124 | 0.03015 | -0.0459 | -36.8955
-12 | -1.0915 | 0.02806 | -0.0434 | -38.8988
-11.5 | -1.0648 | 0.026 | -0.0412 | -40.9538
-11 | -1.0305 | 0.02433 | -0.0396 | -42.3551
-10.5 | -0.9933 | 0.02259 | -0.0381 | -43.9708
-10 | -0.9528 | 0.02108 | -0.0368 | -45.1992
-9.5 | -0.9091 | 0.01987 | -0.0357 | -45.7524
-9 | -0.8653 | 0.01861 | -0.0345 | -46.4965
-8.5 | -0.8217 | 0.01747 | -0.0332 | -47.0349
-8 | -0.784 | 0.0165 | -0.0308 | -47.5152
-7.5 | -0.7419 | 0.0157 | -0.0295 | -47.2548
-7 | -0.6571 | 0.01468 | -0.036 | -44.7616
-6.5 | -0.579 | 0.01395 | -0.0406 | -41.5054
-6 | -0.5144 | 0.0133 | -0.0422 | -38.6767
-5.5 | -0.464 | 0.01294 | -0.0405 | -35.8578
-5 | -0.4156 | 0.01251 | -0.0386 | -33.2214
-4.5 | -0.3652 | 0.01223 | -0.0368 | -29.861
-4 | -0.3126 | 0.0119 | -0.0357 | -26.2689
-3.5 | -0.2589 | 0.01167 | -0.0346 | -22.1851
-3 | -0.2047 | 0.01144 | -0.0337 | -17.8934
-2.5 | -0.1493 | 0.0113 | -0.033 | -13.2124
-2 | -0.0936 | 0.01112 | -0.0324 | -8.4173
-1.5 | -0.0374 | 0.01103 | -0.0318 | -3.3908
-1 | 0.0186 | 0.01093 | -0.0312 | 1.7017
-0.5 | 0.0751 | 0.01092 | -0.0307 | 6.8773
0 | 0.1314 | 0.01085 | -0.0301 | 12.1106
0.5 | 0.188 | 0.01088 | -0.0296 | 17.2794
1 | 0.2438 | 0.0109 | -0.0289 | 22.367
1.5 | 0.2999 | 0.01097 | -0.0284 | 27.3382
2 | 0.3553 | 0.01103 | -0.0276 | 32.2121
2.5 | 0.41 | 0.01116 | -0.0267 | 36.7384
3 | 0.4643 | 0.01129 | -0.0258 | 41.1249
3.5 | 0.5172 | 0.01144 | -0.0246 | 45.2098
4 | 0.5675 | 0.01163 | -0.0228 | 48.7962
4.5 | 0.614 | 0.01176 | -0.0201 | 52.2109
5 | 0.6634 | 0.01196 | -0.018 | 55.4682
5.5 | 0.7355 | 0.01235 | -0.0215 | 59.5547
6 | 0.7897 | 0.01293 | -0.0216 | 61.075
6.5 | 0.8421 | 0.01362 | -0.0213 | 61.8282
7 | 0.8939 | 0.01432 | -0.0208 | 62.4232
7.5 | 0.943 | 0.01522 | -0.02 | 61.958
8 | 0.992 | 0.01607 | -0.0191 | 61.7299
8.5 | 1.0375 | 0.01716 | -0.0179 | 60.4604
9 | 1.0816 | 0.01829 | -0.0166 | 59.1361
9.5 | 1.123 | 0.01951 | -0.0149 | 57.5602
10 | 1.1605 | 0.02089 | -0.0129 | 55.5529
10.5 | 1.1931 | 0.02243 | -0.0103 | 53.1922
11 | 1.2163 | 0.02414 | -0.0067 | 50.3853
11.5 | 1.2349 | 0.02625 | -0.0033 | 47.0438
12 | 1.2545 | 0.02845 | -0.0008 | 44.0949
12.5 | 1.2712 | 0.03122 | 0.0013 | 40.7175
13 | 1.2867 | 0.03437 | 0.0029 | 37.4367
13.5 | 1.3 | 0.03778 | 0.0038 | 34.4097
14 | 1.3137 | 0.04149 | 0.0046 | 31.6631
14.5 | 1.3216 | 0.04587 | 0.0045 | 28.8119
15 | 1.3367 | 0.04974 | 0.0048 | 26.8737
15.5 | 1.3362 | 0.05552 | 0.0035 | 24.067
16 | 1.3426 | 0.06071 | 0.0023 | 22.115
16.5 | 1.3478 | 0.06637 | 0.001 | 20.3074
17 | 1.3401 | 0.07409 | -0.0022 | 18.0875
17.5 | 1.3454 | 0.08019 | -0.0045 | 16.7777
18 | 1.3442 | 0.08751 | -0.0074 | 15.3605
18.5 | 1.3177 | 0.09953 | -0.0143 | 13.2392
19 | 1.2942 | 0.11167 | -0.0215 | 11.5895
19.5 | 1.2998 | 0.11846 | -0.0251 | 10.9725
20 | 1.2652 | 0.13343 | -0.0347 | 9.4821

## 19. Re 250k Mach 0.10 (1)
BIGFOIL.COM POLAR EXPORT
Joukowsky 15.00% thick 1.00% camber
Joukowsky 15.00% thick 1.00% camber |  |  |  | Cl Max: | 1.42 | at alpha= | 15 | deg
JavaFoil+Calcfoil stall+Eppler ext transition |  |  |  | L/D Max: | 82.857 | at alpha= | 5 | deg
Re: | 250000 |  |  | Cd Min: | 0.00706 | at alpha= | -1 | deg
Mach: | 0.1 |  |  | Cl=0 at alpha= | -1.1774 | deg
|  |  |  | @ Cl=0.1, Cd= | 0.0070992
|  |  |  | @ Cl=0.4, Cd= | 0.0075711
|  |  |  | @ Cl=0.6, Cd= | 0.0083033
alpha (deg) | Cl | Cd | Cm | Cl/Cd
-20 | -1.177 | 0.19002 | -0.016 | -6.195
-19.5 | -1.187 | 0.17989 | -0.016 | -6.6
-19 | -1.196 | 0.1697 | -0.017 | -7.046
-18.5 | -1.2 | 0.15995 | -0.017 | -7.504
-18 | -1.203 | 0.15087 | -0.017 | -7.973
-17.5 | -1.203 | 0.14136 | -0.018 | -8.509
-17 | -1.2 | 0.13274 | -0.018 | -9.041
-16.5 | -1.196 | 0.12343 | -0.018 | -9.69
-16 | -1.19 | 0.11439 | -0.019 | -10.402
-15.5 | -1.182 | 0.10514 | -0.02 | -11.245
-15 | -1.173 | 0.09585 | -0.02 | -12.238
-14.5 | -1.161 | 0.08692 | -0.021 | -13.36
-14 | -1.147 | 0.07858 | -0.022 | -14.591
-13.5 | -1.13 | 0.06998 | -0.022 | -16.153
-13 | -1.112 | 0.06206 | -0.023 | -17.913
-12.5 | -1.091 | 0.05468 | -0.023 | -19.944
-12 | -1.067 | 0.04785 | -0.024 | -22.301
-11.5 | -1.041 | 0.04191 | -0.025 | -24.834
-11 | -1.011 | 0.03705 | -0.025 | -27.291
-10.5 | -0.979 | 0.03252 | -0.026 | -30.092
-10 | -0.943 | 0.02857 | -0.026 | -33.014
-9.5 | -0.906 | 0.02518 | -0.026 | -35.964
-9 | -0.865 | 0.02236 | -0.027 | -38.712
-8.5 | -0.823 | 0.01991 | -0.027 | -41.339
-8 | -0.778 | 0.01788 | -0.027 | -43.528
-7.5 | -0.732 | 0.01617 | -0.028 | -45.253
-7 | -0.683 | 0.01469 | -0.028 | -46.492
-6.5 | -0.633 | 0.01359 | -0.028 | -46.593
-6 | -0.586 | 0.00829 | -0.029 | -70.605
-5.5 | -0.526 | 0.00804 | -0.029 | -65.408
-5 | -0.466 | 0.00779 | -0.029 | -59.845
-4.5 | -0.406 | 0.0076 | -0.029 | -53.457
-4 | -0.345 | 0.00743 | -0.029 | -46.497
-3.5 | -0.285 | 0.00729 | -0.029 | -39.039
-3 | -0.224 | 0.00722 | -0.029 | -30.98
-2.5 | -0.162 | 0.00717 | -0.029 | -22.647
-2 | -0.101 | 0.00708 | -0.029 | -14.283
-1.5 | -0.04 | 0.00707 | -0.029 | -5.624
-1 | 0.022 | 0.00706 | -0.029 | 3.072
-0.5 | 0.083 | 0.00708 | -0.029 | 11.748
0 | 0.145 | 0.00715 | -0.029 | 20.213
0.5 | 0.206 | 0.00713 | -0.029 | 28.87
1 | 0.267 | 0.0073 | -0.029 | 36.618
1.5 | 0.328 | 0.00732 | -0.029 | 44.905
2 | 0.39 | 0.00754 | -0.029 | 51.67
2.5 | 0.451 | 0.00773 | -0.029 | 58.261
3 | 0.511 | 0.00797 | -0.029 | 64.164
3.5 | 0.572 | 0.00821 | -0.029 | 69.692
4 | 0.632 | 0.00841 | -0.029 | 75.175
4.5 | 0.692 | 0.00872 | -0.029 | 79.42
5 | 0.752 | 0.00907 | -0.029 | 82.857
5.5 | 0.806 | 0.01321 | -0.029 | 61.034
6 | 0.86 | 0.01406 | -0.028 | 61.148
6.5 | 0.912 | 0.01499 | -0.028 | 60.843
7 | 0.963 | 0.01605 | -0.028 | 59.971
7.5 | 1.011 | 0.01727 | -0.028 | 58.576
8 | 1.058 | 0.01862 | -0.028 | 56.837
8.5 | 1.103 | 0.01995 | -0.027 | 55.298
9 | 1.146 | 0.02177 | -0.027 | 52.636
9.5 | 1.186 | 0.02383 | -0.027 | 49.769
10 | 1.224 | 0.02619 | -0.027 | 46.736
10.5 | 1.259 | 0.02886 | -0.026 | 43.623
11 | 1.291 | 0.03187 | -0.026 | 40.515
11.5 | 1.32 | 0.03538 | -0.026 | 37.306
12 | 1.345 | 0.03941 | -0.025 | 34.137
12.5 | 1.367 | 0.044 | -0.025 | 31.073
13 | 1.386 | 0.04929 | -0.025 | 28.117
13.5 | 1.4 | 0.05531 | -0.024 | 25.316
14 | 1.41 | 0.06224 | -0.024 | 22.657
14.5 | 1.416 | 0.07016 | -0.023 | 20.188
15 | 1.42 | 0.0789 | -0.023 | 17.992
15.5 | 1.42 | 0.08835 | -0.022 | 16.071
16 | 1.417 | 0.09883 | -0.021 | 14.339
16.5 | 1.413 | 0.10948 | -0.021 | 12.905
17 | 1.407 | 0.12019 | -0.02 | 11.705
17.5 | 1.398 | 0.1313 | -0.019 | 10.645
18 | 1.387 | 0.14249 | -0.019 | 9.733
18.5 | 1.376 | 0.15275 | -0.018 | 9.009
19 | 1.363 | 0.16422 | -0.018 | 8.297
19.5 | 1.348 | 0.17495 | -0.017 | 7.704
20 | 1.332 | 0.18509 | -0.017 | 7.198

## 20. Re 250k Mach 0.10 (2)
BIGFOIL.COM POLAR EXPORT
Joukowsky 15.00% thick 1.00% camber
Joukowsky 15.00% thick 1.00% camber |  |  |  | Cl Max: | 1.3354 | at alpha= | 16 | deg
XFOIL ncrit=9 |  |  |  | L/D Max: | 62.094 | at alpha= | 7 | deg
Re: | 250000 |  |  | Cd Min: | 0.23119 | at alpha= | -20 | deg
Mach: | 0.1 |  |  | Cl=0 at alpha= | -1.1637 | deg
|  |  |  | @ Cl=0.1, Cd= | 0.010918
|  |  |  | @ Cl=0.4, Cd= | 0.011188
|  |  |  | @ Cl=0.6, Cd= | 0.011788
alpha (deg) | Cl | Cd | Cm | Cl/Cd
-20 | -0.7552 | 0.23119 | 0.0601 | -3.2666
-19.5 | -0.7315 | 0.22623 | 0.0579 | -3.2334
-18.5 | -0.7018 | 0.21241 | 0.0492 | -3.304
-18 | -0.7119 | 0.20308 | 0.0396 | -3.5055
-17.5 | -0.6766 | 0.19756 | 0.04 | -3.4248
-16.5 | -1.0784 | 0.08094 | -0.0294 | -13.3234
-16 | -1.1139 | 0.06869 | -0.0373 | -16.2163
-15.5 | -1.142 | 0.0587 | -0.0432 | -19.4549
-15 | -1.1533 | 0.05138 | -0.0464 | -22.4465
-14.5 | -1.1393 | 0.04729 | -0.0473 | -24.0918
-14 | -1.1398 | 0.042 | -0.0489 | -27.1381
-13.5 | -1.1342 | 0.03751 | -0.0493 | -30.2373
-13 | -1.117 | 0.03442 | -0.0488 | -32.4521
-12.5 | -1.109 | 0.03124 | -0.0475 | -35.4994
-12 | -1.0873 | 0.0288 | -0.0454 | -37.7535
-11.5 | -1.0659 | 0.02683 | -0.0426 | -39.7279
-11 | -1.0326 | 0.02484 | -0.0409 | -41.57
-10.5 | -0.9965 | 0.02303 | -0.0392 | -43.2696
-10 | -0.9558 | 0.02161 | -0.0378 | -44.2295
-9.5 | -0.9135 | 0.02018 | -0.0366 | -45.2676
-9 | -0.8701 | 0.01884 | -0.0353 | -46.1837
-8.5 | -0.8264 | 0.01766 | -0.0339 | -46.795
-8 | -0.7888 | 0.01667 | -0.0314 | -47.3185
-7.5 | -0.7454 | 0.01583 | -0.0303 | -47.0878
-7 | -0.66 | 0.01482 | -0.0367 | -44.5344
-6.5 | -0.5818 | 0.01406 | -0.0412 | -41.3798
-6 | -0.5179 | 0.0134 | -0.0426 | -38.6493
-5.5 | -0.4676 | 0.013 | -0.0408 | -35.9692
-5 | -0.4187 | 0.0126 | -0.0388 | -33.2302
-4.5 | -0.3678 | 0.01227 | -0.0371 | -29.9756
-4 | -0.3148 | 0.01197 | -0.0359 | -26.2991
-3.5 | -0.261 | 0.01172 | -0.0348 | -22.2696
-3 | -0.2063 | 0.01151 | -0.0338 | -17.9235
-2.5 | -0.1504 | 0.01132 | -0.0332 | -13.2862
-2 | -0.0943 | 0.01117 | -0.0326 | -8.4423
-1.5 | -0.038 | 0.01106 | -0.0319 | -3.4358
-1 | 0.0185 | 0.01098 | -0.0313 | 1.6849
-0.5 | 0.0754 | 0.01094 | -0.0308 | 6.8921
0 | 0.1321 | 0.01089 | -0.0303 | 12.1304
0.5 | 0.1889 | 0.01091 | -0.0297 | 17.3144
1 | 0.2451 | 0.01096 | -0.029 | 22.3631
1.5 | 0.3018 | 0.01101 | -0.0285 | 27.4114
2 | 0.3574 | 0.01108 | -0.0277 | 32.2563
2.5 | 0.4126 | 0.01122 | -0.0268 | 36.7736
3 | 0.4674 | 0.01134 | -0.0259 | 41.2169
3.5 | 0.5203 | 0.01152 | -0.0246 | 45.1649
4 | 0.5715 | 0.01169 | -0.0229 | 48.8879
4.5 | 0.6181 | 0.01185 | -0.0202 | 52.1603
5 | 0.6667 | 0.01202 | -0.0178 | 55.4659
5.5 | 0.7392 | 0.01247 | -0.0213 | 59.2783
6 | 0.794 | 0.01303 | -0.0213 | 60.9363
6.5 | 0.8467 | 0.01374 | -0.021 | 61.623
7 | 0.8985 | 0.01447 | -0.0204 | 62.094
7.5 | 0.9484 | 0.01533 | -0.0196 | 61.8656
8 | 0.9967 | 0.01628 | -0.0186 | 61.2224
8.5 | 1.0422 | 0.0174 | -0.0173 | 59.8966
9 | 1.0864 | 0.01852 | -0.0158 | 58.6609
9.5 | 1.1267 | 0.01983 | -0.014 | 56.818
10 | 1.163 | 0.02128 | -0.0117 | 54.6523
10.5 | 1.1935 | 0.02285 | -0.0088 | 52.2319
11 | 1.215 | 0.02466 | -0.005 | 49.2701
11.5 | 1.2335 | 0.0269 | -0.0019 | 45.855
12 | 1.251 | 0.02941 | 0.0006 | 42.5366
12.5 | 1.2681 | 0.03227 | 0.0024 | 39.2966
13 | 1.2827 | 0.03561 | 0.0038 | 36.0208
13.5 | 1.2955 | 0.03923 | 0.0046 | 33.0232
14 | 1.3073 | 0.04325 | 0.0052 | 30.2266
14.5 | 1.3151 | 0.04779 | 0.0049 | 27.5183
15 | 1.3266 | 0.05218 | 0.0049 | 25.4235
15.5 | 1.3262 | 0.05816 | 0.0034 | 22.8026
16 | 1.3354 | 0.06319 | 0.0023 | 21.1331
16.5 | 1.3321 | 0.07019 | 0 | 18.9785
17 | 1.3239 | 0.07831 | -0.0036 | 16.9059
17.5 | 1.3319 | 0.08415 | -0.0057 | 15.8277
18 | 1.318 | 0.09383 | -0.0104 | 14.0467
18.5 | 1.2855 | 0.10738 | -0.0186 | 11.9715
19 | 1.247 | 0.1229 | -0.0285 | 10.1465
20 | 1.1854 | 0.15285 | -0.0484 | 7.7553

## 21. Re 250k Mach 0.25 (1)
BIGFOIL.COM POLAR EXPORT
Joukowsky 15.00% thick 1.00% camber
Joukowsky 15.00% thick 1.00% camber |  |  |  | Cl Max: | 1.357 | at alpha= | 13.5 | deg
JavaFoil+Calcfoil stall+Eppler ext transition |  |  |  | L/D Max: | 80.169 | at alpha= | 4.5 | deg
Re: | 250000 |  |  | Cd Min: | 0.00707 | at alpha= | -1.5 | deg
Mach: | 0.25 |  |  | Cl=0 at alpha= | -1.1746 | deg
|  |  |  | @ Cl=0.1, Cd= | 0.0071117
|  |  |  | @ Cl=0.4, Cd= | 0.0076
|  |  |  | @ Cl=0.6, Cd= | 0.0083608
alpha (deg) | Cl | Cd | Cm | Cl/Cd
-20 | -0.908 | 0.22465 | -0.014 | -4.041
-19.5 | -0.947 | 0.2106 | -0.015 | -4.499
-19 | -0.983 | 0.19884 | -0.015 | -4.946
-18.5 | -1.014 | 0.186 | -0.015 | -5.453
-18 | -1.04 | 0.17409 | -0.016 | -5.972
-17.5 | -1.061 | 0.16323 | -0.016 | -6.501
-17 | -1.079 | 0.15215 | -0.017 | -7.094
-16.5 | -1.093 | 0.14182 | -0.017 | -7.707
-16 | -1.102 | 0.13177 | -0.018 | -8.364
-15.5 | -1.107 | 0.1224 | -0.018 | -9.047
-15 | -1.109 | 0.11288 | -0.019 | -9.823
-14.5 | -1.108 | 0.10289 | -0.02 | -10.772
-14 | -1.103 | 0.0937 | -0.02 | -11.771
-13.5 | -1.094 | 0.08408 | -0.021 | -13.016
-13 | -1.083 | 0.07463 | -0.022 | -14.516
-12.5 | -1.069 | 0.0656 | -0.023 | -16.303
-12 | -1.053 | 0.05722 | -0.024 | -18.397
-11.5 | -1.032 | 0.04988 | -0.024 | -20.697
-11 | -1.008 | 0.04334 | -0.025 | -23.259
-10.5 | -0.979 | 0.03776 | -0.026 | -25.931
-10 | -0.947 | 0.03289 | -0.026 | -28.8
-9.5 | -0.912 | 0.02874 | -0.027 | -31.726
-9 | -0.874 | 0.0252 | -0.027 | -34.674
-8.5 | -0.832 | 0.02223 | -0.027 | -37.439
-8 | -0.788 | 0.01974 | -0.028 | -39.931
-7.5 | -0.742 | 0.01767 | -0.028 | -41.993
-7 | -0.694 | 0.01592 | -0.029 | -43.553
-6.5 | -0.643 | 0.01443 | -0.029 | -44.558
-6 | -0.591 | 0.01333 | -0.029 | -44.325
-5.5 | -0.54 | 0.00816 | -0.03 | -66.169
-5 | -0.479 | 0.00792 | -0.03 | -60.46
-4.5 | -0.417 | 0.00767 | -0.03 | -54.355
-4 | -0.355 | 0.00749 | -0.03 | -47.39
-3.5 | -0.292 | 0.00738 | -0.03 | -39.608
-3 | -0.23 | 0.00726 | -0.03 | -31.628
-2.5 | -0.167 | 0.0072 | -0.03 | -23.161
-2 | -0.104 | 0.00711 | -0.03 | -14.617
-1.5 | -0.041 | 0.00707 | -0.03 | -5.775
-1 | 0.022 | 0.00708 | -0.03 | 3.147
-0.5 | 0.085 | 0.0071 | -0.03 | 12.035
0 | 0.149 | 0.00715 | -0.03 | 20.79
0.5 | 0.212 | 0.00725 | -0.03 | 29.19
1 | 0.275 | 0.00726 | -0.03 | 37.819
1.5 | 0.337 | 0.00746 | -0.03 | 45.267
2 | 0.4 | 0.0076 | -0.03 | 52.693
2.5 | 0.463 | 0.00772 | -0.03 | 59.937
3 | 0.525 | 0.00794 | -0.03 | 66.153
3.5 | 0.587 | 0.0083 | -0.03 | 70.803
4 | 0.649 | 0.00859 | -0.03 | 75.614
4.5 | 0.711 | 0.00887 | -0.03 | 80.169
5 | 0.768 | 0.01297 | -0.029 | 59.187
5.5 | 0.823 | 0.01377 | -0.029 | 59.785
6 | 0.878 | 0.0147 | -0.029 | 59.706
6.5 | 0.93 | 0.01586 | -0.029 | 58.663
7 | 0.981 | 0.01712 | -0.029 | 57.299
7.5 | 1.029 | 0.01856 | -0.028 | 55.463
8 | 1.076 | 0.02016 | -0.028 | 53.352
8.5 | 1.12 | 0.02175 | -0.028 | 51.478
9 | 1.161 | 0.02397 | -0.028 | 48.445
9.5 | 1.199 | 0.02644 | -0.027 | 45.353
10 | 1.234 | 0.0293 | -0.027 | 42.121
10.5 | 1.266 | 0.03263 | -0.027 | 38.791
11 | 1.293 | 0.03648 | -0.026 | 35.442
11.5 | 1.316 | 0.04093 | -0.026 | 32.142
12 | 1.334 | 0.04619 | -0.025 | 28.875
12.5 | 1.347 | 0.05241 | -0.025 | 25.695
13 | 1.355 | 0.05967 | -0.024 | 22.705
13.5 | 1.357 | 0.06801 | -0.024 | 19.954
14 | 1.353 | 0.07774 | -0.023 | 17.405
14.5 | 1.345 | 0.0884 | -0.022 | 15.218
15 | 1.333 | 0.10022 | -0.021 | 13.296
15.5 | 1.317 | 0.11232 | -0.02 | 11.728
16 | 1.301 | 0.12394 | -0.019 | 10.498
16.5 | 1.281 | 0.13605 | -0.019 | 9.417
17 | 1.257 | 0.148 | -0.018 | 8.495
17.5 | 1.229 | 0.15979 | -0.017 | 7.69
18 | 1.197 | 0.17184 | -0.016 | 6.968
18.5 | 1.163 | 0.18412 | -0.016 | 6.315

## 22. Re 250k Mach 0.25 (2)
BIGFOIL.COM POLAR EXPORT
Joukowsky 15.00% thick 1.00% camber
Joukowsky 15.00% thick 1.00% camber |  |  |  | Cl Max: | 1.2762 | at alpha= | 14.5 | deg
XFOIL ncrit=9 |  |  |  | L/D Max: | 60.4019 | at alpha= | 6.5 | deg
Re: | 250000 |  |  | Cd Min: | 0.23844 | at alpha= | 19.5 | deg
Mach: | 0.25 |  |  | Cl=0 at alpha= | -1.1564 | deg
|  |  |  | @ Cl=0.1, Cd= | 0.011162
|  |  |  | @ Cl=0.4, Cd= | 0.01144
|  |  |  | @ Cl=0.6, Cd= | 0.012128
alpha (deg) | Cl | Cd | Cm | Cl/Cd
-18.5 | -0.7099 | 0.21713 | 0.052 | -3.2695
-18 | -0.6905 | 0.21101 | 0.0484 | -3.2724
-17.5 | -0.6835 | 0.20199 | 0.0422 | -3.3838
-17 | -0.6574 | 0.19692 | 0.0403 | -3.3384
-16.5 | -0.6617 | 0.18642 | 0.0321 | -3.5495
-15 | -0.9506 | 0.08609 | -0.0259 | -11.0419
-14.5 | -1.0055 | 0.07015 | -0.037 | -14.3336
-14 | -1.0391 | 0.05895 | -0.0441 | -17.6268
-13.5 | -1.0675 | 0.04946 | -0.0496 | -21.5831
-13 | -1.0623 | 0.04416 | -0.0509 | -24.0557
-12.5 | -1.0593 | 0.03912 | -0.0522 | -27.0782
-12 | -1.0588 | 0.03427 | -0.0525 | -30.8958
-11.5 | -1.0413 | 0.03118 | -0.0512 | -33.3964
-11 | -1.0313 | 0.02824 | -0.0485 | -36.5191
-10.5 | -1.0046 | 0.02605 | -0.0459 | -38.5643
-10 | -0.9719 | 0.02391 | -0.0437 | -40.6483
-9.5 | -0.9332 | 0.02213 | -0.0418 | -42.169
-9 | -0.8907 | 0.02063 | -0.04 | -43.175
-8.5 | -0.8481 | 0.01916 | -0.0382 | -44.2641
-8 | -0.8111 | 0.01796 | -0.0352 | -45.1615
-7.5 | -0.7629 | 0.01691 | -0.0346 | -45.1153
-7 | -0.6765 | 0.01564 | -0.0405 | -43.2545
-6.5 | -0.5951 | 0.01476 | -0.0449 | -40.3184
-6 | -0.5363 | 0.014 | -0.0446 | -38.3071
-5.5 | -0.4864 | 0.01354 | -0.0423 | -35.9232
-5 | -0.4357 | 0.01306 | -0.0401 | -33.3614
-4.5 | -0.3825 | 0.01268 | -0.0384 | -30.1656
-4 | -0.3281 | 0.01234 | -0.0369 | -26.5883
-3.5 | -0.2715 | 0.01205 | -0.0359 | -22.5311
-3 | -0.2146 | 0.01178 | -0.035 | -18.2173
-2.5 | -0.1568 | 0.01162 | -0.0341 | -13.494
-2 | -0.099 | 0.01143 | -0.0334 | -8.6614
-1.5 | -0.0402 | 0.01132 | -0.0328 | -3.5512
-1 | 0.0183 | 0.0112 | -0.0322 | 1.6339
-0.5 | 0.0771 | 0.01117 | -0.0315 | 6.9024
0 | 0.1357 | 0.01115 | -0.0309 | 12.1704
0.5 | 0.1946 | 0.01115 | -0.0304 | 17.4529
1 | 0.2531 | 0.01119 | -0.0297 | 22.6184
1.5 | 0.3112 | 0.01128 | -0.0289 | 27.5887
2 | 0.3694 | 0.01137 | -0.0282 | 32.489
2.5 | 0.4263 | 0.0115 | -0.0272 | 37.0696
3 | 0.4829 | 0.01166 | -0.0262 | 41.4151
3.5 | 0.5382 | 0.01186 | -0.0248 | 45.3794
4 | 0.5914 | 0.01209 | -0.0231 | 48.9165
4.5 | 0.6409 | 0.01231 | -0.0205 | 52.0634
5.5 | 0.7608 | 0.013 | -0.0199 | 58.5231
6 | 0.8175 | 0.01363 | -0.0198 | 59.978
6.5 | 0.8716 | 0.01443 | -0.0192 | 60.4019
7 | 0.9236 | 0.01532 | -0.0182 | 60.2872
7.5 | 0.9741 | 0.01631 | -0.017 | 59.7241
8 | 1.021 | 0.01748 | -0.0154 | 58.4096
8.5 | 1.0653 | 0.01877 | -0.0134 | 56.7555
9 | 1.1059 | 0.02016 | -0.0111 | 54.8562
9.5 | 1.1407 | 0.02176 | -0.0082 | 52.4219
10 | 1.1653 | 0.02356 | -0.0041 | 49.461
10.5 | 1.1853 | 0.02578 | -0.0004 | 45.9775
11 | 1.2029 | 0.02847 | 0.0024 | 42.2515
11.5 | 1.2202 | 0.03143 | 0.0045 | 38.8228
12 | 1.2348 | 0.03498 | 0.0061 | 35.3002
12.5 | 1.2481 | 0.03886 | 0.0072 | 32.1179
13 | 1.2568 | 0.04342 | 0.0074 | 28.9452
13.5 | 1.266 | 0.04816 | 0.0075 | 26.2874
14 | 1.2668 | 0.05409 | 0.0064 | 23.4202
14.5 | 1.2762 | 0.0592 | 0.0059 | 21.5574
15 | 1.2625 | 0.06769 | 0.0024 | 18.6512
15.5 | 1.2572 | 0.07555 | -0.0009 | 16.6406
16 | 1.2552 | 0.08322 | -0.0039 | 15.0829
16.5 | 1.2179 | 0.09717 | -0.0123 | 12.5337
17 | 1.1722 | 0.1137 | -0.0228 | 10.3096
17.5 | 0.8651 | 0.20215 | -0.079 | 4.2795
18 | 0.8877 | 0.20777 | -0.0814 | 4.2725
18.5 | 0.8879 | 0.22238 | -0.0893 | 3.9927
19 | 0.8878 | 0.23308 | -0.0977 | 3.809
19.5 | 0.9112 | 0.23844 | -0.1004 | 3.8215

## 23. Re 250k Mach 0.50 (1)
BIGFOIL.COM POLAR EXPORT
Joukowsky 15.00% thick 1.00% camber
Joukowsky 15.00% thick 1.00% camber |  |  |  | Cl Max: | 1.18 | at alpha= | 20 | deg
JavaFoil+Calcfoil stall+Eppler ext transition |  |  |  | L/D Max: | 68.913 | at alpha= | 3 | deg
Re: | 250000 |  |  | Cd Min: | 0.00715 | at alpha= | -1 | deg
Mach: | 0.5 |  |  | Cl=0 at alpha= | -1.1761 | deg
|  |  |  | @ Cl=0.1, Cd= | 0.0071792
|  |  |  | @ Cl=0.4, Cd= | 0.0077223
|  |  |  | @ Cl=0.6, Cd= | 0.0094156
alpha (deg) | Cl | Cd | Cm | Cl/Cd
-20 | -1.062 | 0.28854 | -0.02 | -3.679
-19.5 | -1.035 | 0.28947 | -0.02 | -3.574
-19 | -1.005 | 0.28588 | -0.02 | -3.517
-18.5 | -0.978 | 0.27877 | -0.02 | -3.509
-18 | -0.949 | 0.26948 | -0.019 | -3.522
-17.5 | -0.922 | 0.26074 | -0.019 | -3.534
-17 | -0.893 | 0.25514 | -0.019 | -3.5
-16.5 | -0.865 | 0.23997 | -0.019 | -3.605
-16 | -0.837 | 0.23726 | -0.018 | -3.527
-15.5 | -0.809 | 0.23482 | -0.018 | -3.444
-15 | -0.78 | 0.21806 | -0.018 | -3.577
-14.5 | -0.752 | 0.21623 | -0.018 | -3.478
-14 | -0.723 | 0.20268 | -0.017 | -3.569
-13.5 | -0.696 | 0.1958 | -0.017 | -3.553
-13 | -0.667 | 0.19197 | -0.017 | -3.474
-12.5 | -0.638 | 0.17432 | -0.016 | -3.661
-12 | -0.61 | 0.16364 | -0.015 | -3.725
-11.5 | -0.581 | 0.1518 | -0.015 | -3.829
-11 | -0.553 | 0.13427 | -0.014 | -4.118
-10.5 | -0.772 | 0.09112 | -0.018 | -8.468
-10 | -0.836 | 0.07499 | -0.022 | -11.143
-9.5 | -0.858 | 0.05983 | -0.025 | -14.34
-9 | -0.857 | 0.04813 | -0.027 | -17.815
-8.5 | -0.84 | 0.03933 | -0.028 | -21.351
-8 | -0.811 | 0.03271 | -0.029 | -24.792
-7.5 | -0.774 | 0.02765 | -0.03 | -28.002
-7 | -0.731 | 0.02372 | -0.03 | -30.804
-6.5 | -0.682 | 0.02054 | -0.031 | -33.216
-6 | -0.63 | 0.01804 | -0.031 | -34.909
-5.5 | -0.574 | 0.01598 | -0.032 | -35.934
-5 | -0.516 | 0.01434 | -0.032 | -35.961
-4.5 | -0.455 | 0.01306 | -0.033 | -34.842
-4 | -0.395 | 0.00795 | -0.033 | -49.722
-3.5 | -0.326 | 0.00768 | -0.033 | -42.476
-3 | -0.256 | 0.00749 | -0.033 | -34.223
-2.5 | -0.186 | 0.00735 | -0.033 | -25.359
-2 | -0.116 | 0.00724 | -0.033 | -16.016
-1.5 | -0.046 | 0.00722 | -0.033 | -6.321
-1 | 0.025 | 0.00715 | -0.033 | 3.481
-0.5 | 0.095 | 0.00717 | -0.033 | 13.31
0 | 0.166 | 0.0073 | -0.033 | 22.733
0.5 | 0.236 | 0.0074 | -0.033 | 31.965
1 | 0.307 | 0.00756 | -0.033 | 40.579
1.5 | 0.377 | 0.00765 | -0.033 | 49.242
2 | 0.447 | 0.00787 | -0.033 | 56.754
2.5 | 0.517 | 0.00812 | -0.033 | 63.642
3 | 0.586 | 0.00851 | -0.033 | 68.913
3.5 | 0.65 | 0.01265 | -0.033 | 51.359
4 | 0.714 | 0.01348 | -0.033 | 52.928
4.5 | 0.776 | 0.01452 | -0.032 | 53.445
5 | 0.836 | 0.01575 | -0.032 | 53.071
5.5 | 0.894 | 0.01722 | -0.032 | 51.908
6 | 0.949 | 0.01901 | -0.032 | 49.91
6.5 | 1 | 0.02117 | -0.031 | 47.228
7 | 1.047 | 0.0237 | -0.031 | 44.185
7.5 | 1.089 | 0.02682 | -0.031 | 40.62
8 | 1.125 | 0.03048 | -0.03 | 36.902
8.5 | 1.151 | 0.03501 | -0.029 | 32.887
9 | 1.166 | 0.04071 | -0.029 | 28.644
9.5 | 1.161 | 0.049 | -0.028 | 23.686
10 | 1.123 | 0.06211 | -0.026 | 18.086
10.5 | 1.025 | 0.08504 | -0.022 | 12.051
11 | 0.679 | 0.12167 | -0.013 | 5.585
11.5 | 0.708 | 0.14726 | -0.014 | 4.807
12 | 0.736 | 0.16411 | -0.015 | 4.484
12.5 | 0.764 | 0.17572 | -0.016 | 4.347
13 | 0.792 | 0.18558 | -0.016 | 4.268
13.5 | 0.82 | 0.20257 | -0.017 | 4.05
14 | 0.849 | 0.21408 | -0.017 | 3.965
14.5 | 0.876 | 0.22249 | -0.017 | 3.936
15 | 0.904 | 0.22258 | -0.018 | 4.062
15.5 | 0.932 | 0.23416 | -0.018 | 3.982
16 | 0.96 | 0.23995 | -0.018 | 3.999
16.5 | 0.988 | 0.25414 | -0.019 | 3.888
17 | 1.015 | 0.25447 | -0.019 | 3.989
17.5 | 1.044 | 0.26572 | -0.019 | 3.927
18 | 1.07 | 0.27467 | -0.019 | 3.896
18.5 | 1.099 | 0.28641 | -0.019 | 3.836
19 | 1.125 | 0.28342 | -0.019 | 3.97
19.5 | 1.154 | 0.30435 | -0.02 | 3.792
20 | 1.18 | 0.30668 | -0.02 | 3.849

## 24. Re 250k Mach 0.50 (2)
BIGFOIL.COM POLAR EXPORT
Joukowsky 15.00% thick 1.00% camber
Joukowsky 15.00% thick 1.00% camber |  |  |  | Cl Max: | 1.0934 | at alpha= | 9.5 | deg
XFOIL ncrit=9 |  |  |  | L/D Max: | 53.4911 | at alpha= | 6 | deg
Re: | 250000 |  |  | Cd Min: | 0.16867 | at alpha= | 14.5 | deg
Mach: | 0.5 |  |  | Cl=0 at alpha= | -1.1211 | deg
|  |  |  | @ Cl=0.1, Cd= | 0.012218
|  |  |  | @ Cl=0.4, Cd= | 0.012585
|  |  |  | @ Cl=0.6, Cd= | 0.013508
alpha (deg) | Cl | Cd | Cm | Cl/Cd
-13 | -0.5708 | 0.14134 | 0.0087 | -4.0385
-12.5 | -0.5696 | 0.13023 | 0.0026 | -4.3738
-12 | -0.5576 | 0.12201 | -0.0014 | -4.5701
-11.5 | -0.5998 | 0.10353 | -0.0129 | -5.7935
-11 | -0.5833 | 0.09737 | -0.0154 | -5.9906
-10.5 | -0.7297 | 0.06647 | -0.0385 | -10.9779
-10 | -0.7838 | 0.05277 | -0.0488 | -14.8531
-9.5 | -0.8043 | 0.04398 | -0.0543 | -18.2879
-9 | -0.8309 | 0.03537 | -0.0593 | -23.4917
-8.5 | -0.8325 | 0.03004 | -0.06 | -27.713
-8 | -0.8351 | 0.02607 | -0.0575 | -32.033
-7.5 | -0.8187 | 0.02364 | -0.0534 | -34.632
-7 | -0.7303 | 0.02052 | -0.0593 | -35.5897
-6.5 | -0.6654 | 0.01861 | -0.0589 | -35.755
-6 | -0.6177 | 0.01741 | -0.0545 | -35.4796
-5.5 | -0.5653 | 0.01639 | -0.0506 | -34.4905
-5 | -0.5073 | 0.01549 | -0.0476 | -32.7502
-4.5 | -0.4469 | 0.01474 | -0.0451 | -30.3189
-4 | -0.3836 | 0.01413 | -0.0431 | -27.1479
-3.5 | -0.3185 | 0.01361 | -0.0415 | -23.4019
-3 | -0.2527 | 0.01318 | -0.04 | -19.173
-2.5 | -0.186 | 0.0129 | -0.0387 | -14.4186
-2 | -0.1188 | 0.01261 | -0.0376 | -9.4211
-1.5 | -0.0513 | 0.01241 | -0.0367 | -4.1338
-1 | 0.0164 | 0.01231 | -0.0357 | 1.3323
-0.5 | 0.084 | 0.01222 | -0.0348 | 6.874
0 | 0.152 | 0.01221 | -0.0339 | 12.4488
0.5 | 0.2193 | 0.01225 | -0.0329 | 17.902
1 | 0.2869 | 0.01231 | -0.032 | 23.3063
1.5 | 0.3539 | 0.01246 | -0.0308 | 28.4029
2 | 0.4204 | 0.01264 | -0.0296 | 33.2595
2.5 | 0.4865 | 0.01291 | -0.0282 | 37.684
3 | 0.5513 | 0.0132 | -0.0266 | 41.7652
3.5 | 0.6145 | 0.0136 | -0.0245 | 45.1838
4 | 0.6762 | 0.01403 | -0.0222 | 48.1967
4.5 | 0.7343 | 0.01457 | -0.0191 | 50.3981
5 | 0.787 | 0.01516 | -0.015 | 51.9129
5.5 | 0.8317 | 0.01573 | -0.0092 | 52.8735
6 | 0.904 | 0.0169 | -0.0098 | 53.4911
6.5 | 0.9566 | 0.01831 | -0.0073 | 52.2447
7 | 0.9991 | 0.02007 | -0.0037 | 49.7808
7.5 | 1.0292 | 0.02207 | 0.0012 | 46.6334
8 | 1.0521 | 0.0247 | 0.0055 | 42.5951
8.5 | 1.0707 | 0.02807 | 0.0086 | 38.1439
9 | 1.0843 | 0.0322 | 0.0107 | 33.6739
9.5 | 1.0934 | 0.03709 | 0.0117 | 29.4796
10 | 1.0907 | 0.04353 | 0.0111 | 25.0563
10.5 | 1.0852 | 0.05059 | 0.0095 | 21.4509
11 | 1.0604 | 0.06038 | 0.0049 | 17.5621
11.5 | 1.047 | 0.06949 | 0.0008 | 15.0669
12 | 0.9785 | 0.08714 | -0.0115 | 11.2291
12.5 | 0.8804 | 0.1122 | -0.0294 | 7.8467
13 | 0.8255 | 0.13342 | -0.043 | 6.1872
13.5 | 0.8266 | 0.1444 | -0.0492 | 5.7244
14 | 0.8112 | 0.16024 | -0.059 | 5.0624
14.5 | 0.8275 | 0.16867 | -0.0635 | 4.906

## 25. Re 500k Mach 0.00 (1)
BIGFOIL.COM POLAR EXPORT
Joukowsky 15.00% thick 1.00% camber
Joukowsky 15.00% thick 1.00% camber |  |  |  | Cl Max: | 1.475 | at alpha= | 16 | deg
JavaFoil+Calcfoil stall+Eppler ext transition |  |  |  | L/D Max: | 103.468 | at alpha= | 6 | deg
Re: | 500000 |  |  | Cd Min: | 0.00588 | at alpha= | -0.5 | deg
Mach: | 0 |  |  | Cl=0 at alpha= | -1.1774 | deg
|  |  |  | @ Cl=0.1, Cd= | 0.0058967
|  |  |  | @ Cl=0.4, Cd= | 0.006332
|  |  |  | @ Cl=0.6, Cd= | 0.0069778
alpha (deg) | Cl | Cd | Cm | Cl/Cd
-20 | -1.227 | 0.15907 | -0.019 | -7.713
-19.5 | -1.235 | 0.14951 | -0.019 | -8.262
-19 | -1.242 | 0.14008 | -0.019 | -8.866
-18.5 | -1.246 | 0.13097 | -0.02 | -9.516
-18 | -1.248 | 0.12195 | -0.02 | -10.23
-17.5 | -1.247 | 0.1132 | -0.02 | -11.016
-17 | -1.245 | 0.10444 | -0.021 | -11.919
-16.5 | -1.241 | 0.09549 | -0.021 | -12.996
-16 | -1.235 | 0.08714 | -0.022 | -14.167
-15.5 | -1.226 | 0.07898 | -0.022 | -15.525
-15 | -1.215 | 0.07132 | -0.023 | -17.042
-14.5 | -1.202 | 0.06412 | -0.023 | -18.751
-14 | -1.187 | 0.05725 | -0.024 | -20.724
-13.5 | -1.168 | 0.05086 | -0.024 | -22.957
-13 | -1.146 | 0.04504 | -0.024 | -25.44
-12.5 | -1.122 | 0.03969 | -0.025 | -28.268
-12 | -1.095 | 0.03489 | -0.025 | -31.401
-11.5 | -1.066 | 0.03069 | -0.026 | -34.746
-11 | -1.034 | 0.02731 | -0.026 | -37.852
-10.5 | -0.999 | 0.02409 | -0.026 | -41.468
-10 | -0.962 | 0.02131 | -0.027 | -45.116
-9.5 | -0.922 | 0.01893 | -0.027 | -48.708
-9 | -0.88 | 0.01693 | -0.027 | -52.019
-8.5 | -0.836 | 0.01524 | -0.028 | -54.881
-8 | -0.791 | 0.01386 | -0.028 | -57.038
-7.5 | -0.743 | 0.01272 | -0.028 | -58.416
-7 | -0.695 | 0.01168 | -0.029 | -59.484
-6.5 | -0.641 | 0.00734 | -0.029 | -87.33
-6 | -0.583 | 0.00701 | -0.029 | -83.099
-5.5 | -0.524 | 0.0068 | -0.029 | -77.051
-5 | -0.464 | 0.00658 | -0.029 | -70.56
-4.5 | -0.404 | 0.00641 | -0.029 | -63.072
-4 | -0.344 | 0.00626 | -0.029 | -54.932
-3.5 | -0.283 | 0.00613 | -0.029 | -46.165
-3 | -0.222 | 0.00607 | -0.029 | -36.679
-2.5 | -0.162 | 0.00594 | -0.029 | -27.213
-2 | -0.101 | 0.00594 | -0.029 | -16.949
-1.5 | -0.04 | 0.00592 | -0.029 | -6.676
-1 | 0.022 | 0.00591 | -0.029 | 3.649
-0.5 | 0.083 | 0.00588 | -0.029 | 14.067
0 | 0.144 | 0.00594 | -0.029 | 24.21
0.5 | 0.205 | 0.00602 | -0.029 | 34.038
1 | 0.266 | 0.00611 | -0.029 | 43.555
1.5 | 0.327 | 0.00619 | -0.029 | 52.83
2 | 0.388 | 0.00631 | -0.029 | 61.405
2.5 | 0.448 | 0.00642 | -0.029 | 69.834
3 | 0.509 | 0.00668 | -0.029 | 76.148
3.5 | 0.569 | 0.00689 | -0.029 | 82.636
4 | 0.629 | 0.00706 | -0.029 | 89.115
4.5 | 0.689 | 0.00733 | -0.029 | 93.952
5 | 0.748 | 0.00764 | -0.029 | 97.893
5.5 | 0.807 | 0.00798 | -0.029 | 101.095
6 | 0.865 | 0.00836 | -0.029 | 103.468
6.5 | 0.918 | 0.01235 | -0.028 | 74.294
7 | 0.969 | 0.01316 | -0.028 | 73.658
7.5 | 1.019 | 0.01409 | -0.028 | 72.28
8 | 1.067 | 0.01507 | -0.028 | 70.779
8.5 | 1.113 | 0.01606 | -0.028 | 69.301
9 | 1.157 | 0.01745 | -0.027 | 66.272
9.5 | 1.198 | 0.01901 | -0.027 | 63.044
10 | 1.238 | 0.02078 | -0.027 | 59.578
10.5 | 1.275 | 0.02277 | -0.027 | 55.98
11 | 1.309 | 0.02502 | -0.027 | 52.331
11.5 | 1.34 | 0.0276 | -0.026 | 48.554
12 | 1.368 | 0.0305 | -0.026 | 44.863
12.5 | 1.394 | 0.03379 | -0.026 | 41.246
13 | 1.416 | 0.03751 | -0.025 | 37.742
13.5 | 1.434 | 0.04172 | -0.025 | 34.382
14 | 1.449 | 0.04645 | -0.025 | 31.198
14.5 | 1.46 | 0.05173 | -0.024 | 28.233
15 | 1.468 | 0.05775 | -0.024 | 25.428
15.5 | 1.473 | 0.06427 | -0.024 | 22.925
16 | 1.475 | 0.07168 | -0.023 | 20.582
16.5 | 1.475 | 0.07945 | -0.023 | 18.56
17 | 1.471 | 0.08793 | -0.022 | 16.723
17.5 | 1.464 | 0.09671 | -0.022 | 15.134
18 | 1.454 | 0.1061 | -0.021 | 13.705
18.5 | 1.443 | 0.11632 | -0.021 | 12.401
19 | 1.43 | 0.1265 | -0.021 | 11.301
19.5 | 1.415 | 0.13674 | -0.02 | 10.347
20 | 1.399 | 0.14727 | -0.02 | 9.499

## 26. Re 500k Mach 0.00 (2)
BIGFOIL.COM POLAR EXPORT
Joukowsky 15.00% thick 1.00% camber
Joukowsky 15.00% thick 1.00% camber |  |  |  | Cl Max: | 1.3944 | at alpha= | 15.5 | deg
XFOIL ncrit=9 |  |  |  | L/D Max: | 79.0783 | at alpha= | 7 | deg
Re: | 500000 |  |  | Cd Min: | 0.12246 | at alpha= | 20 | deg
Mach: | 0 |  |  | Cl=0 at alpha= | -1.1393 | deg
|  |  |  | @ Cl=0.1, Cd= | 0.0083911
|  |  |  | @ Cl=0.4, Cd= | 0.0087092
|  |  |  | @ Cl=0.6, Cd= | 0.0093538
alpha (deg) | Cl | Cd | Cm | Cl/Cd
-19.5 | -1.1473 | 0.11437 | -0.0042 | -10.0315
-19 | -1.1681 | 0.10241 | -0.0117 | -11.4061
-18.5 | -1.167 | 0.09534 | -0.0154 | -12.2404
-18 | -1.173 | 0.08678 | -0.0202 | -13.5169
-17.5 | -1.1823 | 0.07791 | -0.0252 | -15.1752
-17 | -1.1919 | 0.06927 | -0.03 | -17.2066
-16.5 | -1.1979 | 0.06203 | -0.0334 | -19.3116
-16 | -1.2042 | 0.05496 | -0.0367 | -21.9105
-15.5 | -1.208 | 0.04841 | -0.0395 | -24.9535
-15 | -1.2071 | 0.0426 | -0.0419 | -28.3357
-14.5 | -1.2105 | 0.0368 | -0.0436 | -32.894
-14 | -1.2045 | 0.03219 | -0.0447 | -37.4185
-13.5 | -1.1915 | 0.02859 | -0.045 | -41.6754
-13 | -1.1873 | 0.02496 | -0.0439 | -47.5681
-12.5 | -1.1733 | 0.02285 | -0.0411 | -51.3479
-12 | -1.1488 | 0.02107 | -0.0385 | -54.523
-11.5 | -1.1117 | 0.01973 | -0.0369 | -56.3457
-11 | -1.0726 | 0.01831 | -0.0356 | -58.58
-10.5 | -1.0287 | 0.01716 | -0.0345 | -59.9476
-10 | -0.9814 | 0.01624 | -0.0337 | -60.431
-9.5 | -0.9346 | 0.01518 | -0.0328 | -61.5679
-9 | -0.887 | 0.01426 | -0.032 | -62.202
-8.5 | -0.8369 | 0.01345 | -0.0316 | -62.223
-8 | -0.7616 | 0.01268 | -0.0358 | -60.0631
-7.5 | -0.7001 | 0.01197 | -0.0371 | -58.4879
-7 | -0.6521 | 0.01148 | -0.0352 | -56.8031
-6.5 | -0.6018 | 0.01103 | -0.0338 | -54.5603
-6 | -0.5495 | 0.01065 | -0.0328 | -51.5962
-5.5 | -0.4955 | 0.01022 | -0.0321 | -48.4834
-5 | -0.4405 | 0.00988 | -0.0316 | -44.585
-4.5 | -0.3847 | 0.00959 | -0.0312 | -40.1147
-4 | -0.3286 | 0.00931 | -0.0309 | -35.2954
-3 | -0.2144 | 0.00888 | -0.0305 | -24.1441
-2.5 | -0.1569 | 0.00874 | -0.0304 | -17.9519
-2 | -0.0994 | 0.00859 | -0.0303 | -11.5716
-1.5 | -0.0417 | 0.00852 | -0.0302 | -4.8944
-1 | 0.0161 | 0.00845 | -0.0301 | 1.9053
-0.5 | 0.0741 | 0.0084 | -0.03 | 8.8214
0 | 0.1321 | 0.00838 | -0.0299 | 15.7637
0.5 | 0.1898 | 0.0084 | -0.0298 | 22.5952
1 | 0.2475 | 0.00847 | -0.0297 | 29.2208
1.5 | 0.3052 | 0.00851 | -0.0295 | 35.8637
2.5 | 0.4194 | 0.00875 | -0.0291 | 47.9314
3 | 0.4765 | 0.0089 | -0.0289 | 53.5393
3.5 | 0.5325 | 0.00909 | -0.0285 | 58.5809
4 | 0.5882 | 0.0093 | -0.0281 | 63.2473
4.5 | 0.643 | 0.00955 | -0.0275 | 67.3298
5 | 0.6963 | 0.00983 | -0.0266 | 70.8342
5.5 | 0.7471 | 0.01011 | -0.0252 | 73.8971
6 | 0.7919 | 0.01038 | -0.0224 | 76.2909
6.5 | 0.8555 | 0.01087 | -0.024 | 78.7029
7 | 0.9094 | 0.0115 | -0.0238 | 79.0783
7.5 | 0.9621 | 0.01218 | -0.0234 | 78.9901
8 | 1.0132 | 0.01296 | -0.0228 | 78.179
8.5 | 1.0636 | 0.01374 | -0.0221 | 77.409
9 | 1.1119 | 0.01463 | -0.0212 | 76.0014
9.5 | 1.1577 | 0.01563 | -0.0199 | 74.0691
10 | 1.2013 | 0.0167 | -0.0185 | 71.9341
10.5 | 1.242 | 0.01784 | -0.0166 | 69.6188
11 | 1.2796 | 0.01903 | -0.0145 | 67.2412
11.5 | 1.3103 | 0.02027 | -0.0114 | 64.6423
12 | 1.3298 | 0.02188 | -0.0073 | 60.777
12.5 | 1.343 | 0.02417 | -0.0038 | 55.5647
13 | 1.3634 | 0.02641 | -0.0016 | 51.6244
13.5 | 1.3703 | 0.02998 | 0.0002 | 45.7071
14 | 1.3856 | 0.03325 | 0.0011 | 41.6722
14.5 | 1.3863 | 0.03816 | 0.0013 | 36.3286
15 | 1.3933 | 0.04286 | 0.001 | 32.5082
15.5 | 1.3944 | 0.04848 | -0.0001 | 28.7624
16 | 1.385 | 0.05557 | -0.002 | 24.9235
16.5 | 1.3847 | 0.06216 | -0.0042 | 22.2764
17 | 1.3797 | 0.06966 | -0.0072 | 19.8062
17.5 | 1.3695 | 0.07799 | -0.0105 | 17.5599
18 | 1.364 | 0.08639 | -0.0145 | 15.7889
18.5 | 1.3575 | 0.0951 | -0.0187 | 14.2744
19 | 1.3508 | 0.10402 | -0.0233 | 12.986
19.5 | 1.3469 | 0.11234 | -0.0275 | 11.9895
20 | 1.3369 | 0.12246 | -0.0333 | 10.917

## 27. Re 500k Mach 0.10 (1)
BIGFOIL.COM POLAR EXPORT
Joukowsky 15.00% thick 1.00% camber
Joukowsky 15.00% thick 1.00% camber |  |  |  | Cl Max: | 1.461 | at alpha= | 15.5 | deg
JavaFoil+Calcfoil stall+Eppler ext transition |  |  |  | L/D Max: | 103.581 | at alpha= | 6 | deg
Re: | 500000 |  |  | Cd Min: | 0.00589 | at alpha= | -0.5 | deg
Mach: | 0.1 |  |  | Cl=0 at alpha= | -1.1774 | deg
|  |  |  | @ Cl=0.1, Cd= | 0.0059064
|  |  |  | @ Cl=0.4, Cd= | 0.0063495
|  |  |  | @ Cl=0.6, Cd= | 0.006984
alpha (deg) | Cl | Cd | Cm | Cl/Cd
-20 | -1.194 | 0.16397 | -0.018 | -7.279
-19.5 | -1.205 | 0.15445 | -0.019 | -7.803
-19 | -1.215 | 0.1447 | -0.019 | -8.398
-18.5 | -1.222 | 0.1352 | -0.019 | -9.038
-18 | -1.226 | 0.12597 | -0.02 | -9.733
-17.5 | -1.228 | 0.11674 | -0.02 | -10.521
-17 | -1.228 | 0.10799 | -0.021 | -11.371
-16.5 | -1.226 | 0.09913 | -0.021 | -12.366
-16 | -1.222 | 0.09022 | -0.022 | -13.547
-15.5 | -1.216 | 0.08189 | -0.022 | -14.843
-15 | -1.207 | 0.07396 | -0.023 | -16.316
-14.5 | -1.195 | 0.06633 | -0.023 | -18.02
-14 | -1.181 | 0.0592 | -0.023 | -19.948
-13.5 | -1.163 | 0.05267 | -0.024 | -22.082
-13 | -1.143 | 0.04661 | -0.024 | -24.519
-12.5 | -1.12 | 0.04106 | -0.025 | -27.273
-12 | -1.094 | 0.03601 | -0.025 | -30.391
-11.5 | -1.066 | 0.03163 | -0.026 | -33.692
-11 | -1.034 | 0.0281 | -0.026 | -36.795
-10.5 | -1 | 0.02474 | -0.026 | -40.406
-10 | -0.963 | 0.02185 | -0.027 | -44.064
-9.5 | -0.924 | 0.01936 | -0.027 | -47.699
-9 | -0.882 | 0.0173 | -0.027 | -50.987
-8.5 | -0.838 | 0.01552 | -0.028 | -54.019
-8 | -0.793 | 0.01407 | -0.028 | -56.33
-7.5 | -0.745 | 0.01289 | -0.028 | -57.817
-7 | -0.696 | 0.01191 | -0.029 | -58.466
-6.5 | -0.644 | 0.00737 | -0.029 | -87.418
-6 | -0.586 | 0.00703 | -0.029 | -83.237
-5.5 | -0.526 | 0.00682 | -0.029 | -77.197
-5 | -0.466 | 0.00659 | -0.029 | -70.738
-4.5 | -0.406 | 0.00642 | -0.029 | -63.282
-4 | -0.345 | 0.00627 | -0.029 | -55.1
-3.5 | -0.285 | 0.00614 | -0.029 | -46.326
-3 | -0.224 | 0.00607 | -0.029 | -36.82
-2.5 | -0.162 | 0.00594 | -0.029 | -27.327
-2 | -0.101 | 0.00594 | -0.029 | -17.024
-1.5 | -0.04 | 0.00593 | -0.029 | -6.705
-1 | 0.022 | 0.00592 | -0.029 | 3.664
-0.5 | 0.083 | 0.00589 | -0.029 | 14.125
0 | 0.145 | 0.00595 | -0.029 | 24.314
0.5 | 0.206 | 0.00592 | -0.029 | 34.776
1 | 0.267 | 0.00611 | -0.029 | 43.722
1.5 | 0.328 | 0.00613 | -0.029 | 53.604
2 | 0.39 | 0.00632 | -0.029 | 61.622
2.5 | 0.451 | 0.0065 | -0.029 | 69.355
3 | 0.511 | 0.0067 | -0.029 | 76.378
3.5 | 0.572 | 0.0069 | -0.029 | 82.85
4 | 0.632 | 0.00708 | -0.029 | 89.275
4.5 | 0.692 | 0.00736 | -0.029 | 94.12
5 | 0.752 | 0.00767 | -0.029 | 97.976
5.5 | 0.811 | 0.00802 | -0.029 | 101.136
6 | 0.869 | 0.00839 | -0.029 | 103.581
6.5 | 0.921 | 0.01246 | -0.029 | 73.944
7 | 0.973 | 0.01329 | -0.028 | 73.175
7.5 | 1.022 | 0.01424 | -0.028 | 71.774
8 | 1.07 | 0.01529 | -0.028 | 69.995
8.5 | 1.116 | 0.0163 | -0.028 | 68.477
9 | 1.16 | 0.01773 | -0.028 | 65.409
9.5 | 1.201 | 0.01935 | -0.027 | 62.083
10 | 1.24 | 0.02119 | -0.027 | 58.531
10.5 | 1.277 | 0.02327 | -0.027 | 54.867
11 | 1.311 | 0.02557 | -0.027 | 51.246
11.5 | 1.341 | 0.02826 | -0.026 | 47.444
12 | 1.368 | 0.0313 | -0.026 | 43.703
12.5 | 1.392 | 0.03474 | -0.026 | 40.072
13 | 1.413 | 0.03866 | -0.025 | 36.556
13.5 | 1.43 | 0.04304 | -0.025 | 33.229
14 | 1.443 | 0.04807 | -0.025 | 30.021
14.5 | 1.452 | 0.0537 | -0.024 | 27.046
15 | 1.458 | 0.06 | -0.024 | 24.303
15.5 | 1.461 | 0.06685 | -0.024 | 21.859
16 | 1.461 | 0.07458 | -0.023 | 19.586
16.5 | 1.457 | 0.0829 | -0.023 | 17.578
17 | 1.45 | 0.09195 | -0.022 | 15.771
17.5 | 1.44 | 0.10134 | -0.022 | 14.209
18 | 1.427 | 0.11156 | -0.021 | 12.791
18.5 | 1.414 | 0.12122 | -0.021 | 11.662
19 | 1.397 | 0.1326 | -0.02 | 10.533
19.5 | 1.379 | 0.14263 | -0.02 | 9.672
20 | 1.36 | 0.15365 | -0.019 | 8.854

## 28. Re 500k Mach 0.10 (2)
BIGFOIL.COM POLAR EXPORT
Joukowsky 15.00% thick 1.00% camber
Joukowsky 15.00% thick 1.00% camber |  |  |  | Cl Max: | 1.3829 | at alpha= | 15 | deg
XFOIL ncrit=9 |  |  |  | L/D Max: | 78.8707 | at alpha= | 7 | deg
Re: | 500000 |  |  | Cd Min: | 0.12797 | at alpha= | 20 | deg
Mach: | 0.1 |  |  | Cl=0 at alpha= | -1.1387 | deg
|  |  |  | @ Cl=0.1, Cd= | 0.00842
|  |  |  | @ Cl=0.4, Cd= | 0.0087338
|  |  |  | @ Cl=0.6, Cd= | 0.0093908
alpha (deg) | Cl | Cd | Cm | Cl/Cd
-19.5 | -1.1167 | 0.12216 | 0.0001 | -9.1413
-19 | -1.1417 | 0.10917 | -0.0082 | -10.458
-18.5 | -1.1475 | 0.10049 | -0.0131 | -11.419
-18 | -1.1526 | 0.09195 | -0.018 | -12.5351
-17.5 | -1.1623 | 0.0828 | -0.0232 | -14.0374
-17 | -1.1728 | 0.07379 | -0.0283 | -15.8938
-16.5 | -1.1806 | 0.06588 | -0.0323 | -17.9205
-16 | -1.1866 | 0.05865 | -0.0357 | -20.2319
-15.5 | -1.1922 | 0.05174 | -0.0389 | -23.0421
-15 | -1.1942 | 0.04544 | -0.0415 | -26.2808
-14.5 | -1.1972 | 0.03945 | -0.0436 | -30.3473
-14 | -1.1947 | 0.03428 | -0.0451 | -34.8512
-13.5 | -1.1847 | 0.03016 | -0.0457 | -39.2805
-13 | -1.1786 | 0.02628 | -0.0454 | -44.8478
-12.5 | -1.1667 | 0.02362 | -0.0435 | -49.3946
-12 | -1.1476 | 0.02179 | -0.0403 | -52.6664
-11.5 | -1.1156 | 0.02015 | -0.0383 | -55.3648
-11 | -1.0772 | 0.01871 | -0.0367 | -57.5735
-10.5 | -1.0323 | 0.01764 | -0.0356 | -58.5204
-10 | -0.9876 | 0.01644 | -0.0345 | -60.073
-9.5 | -0.9406 | 0.01537 | -0.0336 | -61.1971
-9 | -0.8927 | 0.01443 | -0.0327 | -61.8642
-8.5 | -0.842 | 0.01359 | -0.0323 | -61.9573
-8 | -0.7663 | 0.01278 | -0.0365 | -59.9609
-7.5 | -0.7045 | 0.01214 | -0.0376 | -58.0313
-7 | -0.6568 | 0.0116 | -0.0356 | -56.6207
-6.5 | -0.6061 | 0.01111 | -0.0342 | -54.5545
-6 | -0.5536 | 0.01071 | -0.033 | -51.69
-5.5 | -0.4989 | 0.01031 | -0.0324 | -48.3899
-5 | -0.4436 | 0.00993 | -0.0319 | -44.6727
-4.5 | -0.3874 | 0.00966 | -0.0314 | -40.1035
-4 | -0.3309 | 0.00936 | -0.0311 | -35.3526
-3.5 | -0.2735 | 0.00914 | -0.0309 | -29.9234
-3 | -0.216 | 0.00892 | -0.0307 | -24.2152
-2.5 | -0.1581 | 0.00877 | -0.0306 | -18.0274
-2 | -0.1002 | 0.00864 | -0.0304 | -11.5972
-1.5 | -0.0422 | 0.00855 | -0.0303 | -4.9357
-1 | 0.0162 | 0.00848 | -0.0302 | 1.9104
-0.5 | 0.0745 | 0.00842 | -0.0301 | 8.848
0 | 0.1328 | 0.00842 | -0.03 | 15.772
0.5 | 0.1908 | 0.00844 | -0.0299 | 22.6066
1 | 0.2491 | 0.0085 | -0.0298 | 29.3059
1.5 | 0.307 | 0.00854 | -0.0296 | 35.9485
2 | 0.3647 | 0.00866 | -0.0295 | 42.1132
2.5 | 0.4221 | 0.00878 | -0.0292 | 48.0752
3 | 0.4794 | 0.00894 | -0.029 | 53.6242
4 | 0.592 | 0.00935 | -0.0281 | 63.3155
4.5 | 0.6469 | 0.00963 | -0.0275 | 67.1755
5 | 0.7008 | 0.00989 | -0.0266 | 70.8595
5.5 | 0.7517 | 0.01021 | -0.0251 | 73.6239
6 | 0.7972 | 0.01046 | -0.0223 | 76.2141
6.5 | 0.8603 | 0.01099 | -0.0237 | 78.2803
7 | 0.9149 | 0.0116 | -0.0235 | 78.8707
7.5 | 0.9674 | 0.01235 | -0.023 | 78.332
8 | 1.0193 | 0.01308 | -0.0224 | 77.9281
8.5 | 1.0694 | 0.01392 | -0.0216 | 76.8247
9 | 1.117 | 0.0149 | -0.0205 | 74.9664
9.5 | 1.1635 | 0.01586 | -0.0192 | 73.3607
10 | 1.2074 | 0.01691 | -0.0176 | 71.4015
10.5 | 1.2474 | 0.01809 | -0.0156 | 68.9552
11 | 1.2818 | 0.01944 | -0.013 | 65.9362
11.5 | 1.307 | 0.02081 | -0.0091 | 62.8063
12 | 1.3273 | 0.02254 | -0.0054 | 58.8864
12.5 | 1.3404 | 0.02503 | -0.0022 | 53.5517
13 | 1.3584 | 0.02763 | -0.0003 | 49.164
13.5 | 1.3662 | 0.03135 | 0.0012 | 43.5789
14 | 1.3778 | 0.03514 | 0.0018 | 39.2089
14.5 | 1.3768 | 0.04046 | 0.0017 | 34.0287
15 | 1.3829 | 0.04547 | 0.0011 | 30.4135
15.5 | 1.3805 | 0.05168 | -0.0004 | 26.7125
16 | 1.3732 | 0.05881 | -0.0025 | 23.3498
16.5 | 1.3706 | 0.06591 | -0.0051 | 20.795
17 | 1.3641 | 0.07385 | -0.0084 | 18.4712
17.5 | 1.3553 | 0.08226 | -0.0119 | 16.4758
18 | 1.3488 | 0.09097 | -0.0161 | 14.8269
18.5 | 1.3421 | 0.0999 | -0.0206 | 13.4344
19 | 1.3373 | 0.10851 | -0.025 | 12.3242
19.5 | 1.3304 | 0.11777 | -0.03 | 11.2966
20 | 1.3205 | 0.12797 | -0.036 | 10.3188

## 29. Re 500k Mach 0.25 (1)
BIGFOIL.COM POLAR EXPORT
Joukowsky 15.00% thick 1.00% camber
Joukowsky 15.00% thick 1.00% camber |  |  |  | Cl Max: | 1.392 | at alpha= | 13.5 | deg
JavaFoil+Calcfoil stall+Eppler ext transition |  |  |  | L/D Max: | 101.247 | at alpha= | 5.5 | deg
Re: | 500000 |  |  | Cd Min: | 0.00589 | at alpha= | -1.5 | deg
Mach: | 0.25 |  |  | Cl=0 at alpha= | -1.1746 | deg
|  |  |  | @ Cl=0.1, Cd= | 0.0059594
|  |  |  | @ Cl=0.4, Cd= | 0.00637
|  |  |  | @ Cl=0.6, Cd= | 0.0070545
alpha (deg) | Cl | Cd | Cm | Cl/Cd
-19.5 | -0.955 | 0.1877 | -0.017 | -5.087
-19 | -0.992 | 0.17559 | -0.017 | -5.649
-18.5 | -1.024 | 0.16372 | -0.018 | -6.258
-18 | -1.052 | 0.15204 | -0.018 | -6.918
-17.5 | -1.075 | 0.14144 | -0.019 | -7.603
-17 | -1.095 | 0.13067 | -0.019 | -8.383
-16.5 | -1.112 | 0.12048 | -0.02 | -9.226
-16 | -1.124 | 0.11016 | -0.02 | -10.203
-15.5 | -1.132 | 0.10072 | -0.021 | -11.239
-15 | -1.137 | 0.09067 | -0.022 | -12.542
-14.5 | -1.138 | 0.08144 | -0.022 | -13.977
-14 | -1.135 | 0.07278 | -0.023 | -15.593
-13.5 | -1.127 | 0.06429 | -0.023 | -17.535
-13 | -1.116 | 0.05658 | -0.024 | -19.723
-12.5 | -1.101 | 0.04945 | -0.025 | -22.259
-12 | -1.082 | 0.04318 | -0.025 | -25.054
-11.5 | -1.059 | 0.03776 | -0.026 | -28.046
-11 | -1.033 | 0.0329 | -0.026 | -31.391
-10.5 | -1.002 | 0.02879 | -0.027 | -34.787
-10 | -0.968 | 0.02517 | -0.027 | -38.444
-9.5 | -0.931 | 0.02214 | -0.027 | -42.034
-9 | -0.891 | 0.01948 | -0.028 | -45.725
-8.5 | -0.848 | 0.01728 | -0.028 | -49.085
-8 | -0.803 | 0.01545 | -0.028 | -51.956
-7.5 | -0.756 | 0.01395 | -0.029 | -54.17
-7 | -0.706 | 0.01272 | -0.029 | -55.524
-6.5 | -0.656 | 0.01148 | -0.03 | -57.134
-6 | -0.601 | 0.00725 | -0.03 | -82.821
-5.5 | -0.54 | 0.00692 | -0.03 | -78.075
-5 | -0.479 | 0.0067 | -0.03 | -71.454
-4.5 | -0.417 | 0.00648 | -0.03 | -64.306
-4 | -0.355 | 0.00632 | -0.03 | -56.12
-3.5 | -0.292 | 0.00619 | -0.03 | -47.248
-3 | -0.23 | 0.00608 | -0.03 | -37.795
-2.5 | -0.167 | 0.00603 | -0.03 | -27.688
-2 | -0.104 | 0.00593 | -0.03 | -17.526
-1.5 | -0.041 | 0.00589 | -0.03 | -6.928
-1 | 0.022 | 0.00594 | -0.03 | 3.751
-0.5 | 0.085 | 0.00595 | -0.03 | 14.357
0 | 0.149 | 0.00599 | -0.03 | 24.8
0.5 | 0.212 | 0.00608 | -0.03 | 34.821
1 | 0.275 | 0.00609 | -0.03 | 45.123
1.5 | 0.337 | 0.00625 | -0.03 | 54.011
2 | 0.4 | 0.00637 | -0.03 | 62.803
2.5 | 0.463 | 0.00649 | -0.03 | 71.289
3 | 0.525 | 0.00667 | -0.03 | 78.719
3.5 | 0.587 | 0.007 | -0.03 | 83.933
4 | 0.649 | 0.00726 | -0.03 | 89.488
4.5 | 0.711 | 0.00749 | -0.03 | 94.873
5 | 0.772 | 0.00783 | -0.03 | 98.59
5.5 | 0.832 | 0.00822 | -0.03 | 101.247
6 | 0.887 | 0.01221 | -0.029 | 72.6
6.5 | 0.94 | 0.01313 | -0.029 | 71.596
7 | 0.991 | 0.01413 | -0.029 | 70.19
7.5 | 1.041 | 0.01527 | -0.029 | 68.187
8 | 1.088 | 0.01652 | -0.029 | 65.863
8.5 | 1.133 | 0.01773 | -0.028 | 63.907
9 | 1.176 | 0.01949 | -0.028 | 60.311
9.5 | 1.215 | 0.02144 | -0.028 | 56.678
10 | 1.251 | 0.02367 | -0.028 | 52.866
10.5 | 1.285 | 0.02626 | -0.027 | 48.925
11 | 1.314 | 0.02922 | -0.027 | 44.954
11.5 | 1.339 | 0.03257 | -0.027 | 41.092
12 | 1.359 | 0.03652 | -0.026 | 37.218
12.5 | 1.375 | 0.0411 | -0.026 | 33.449
13 | 1.386 | 0.04636 | -0.025 | 29.898
13.5 | 1.392 | 0.05236 | -0.025 | 26.581
14 | 1.392 | 0.05918 | -0.025 | 23.516
14.5 | 1.386 | 0.06714 | -0.024 | 20.645
15 | 1.376 | 0.07587 | -0.023 | 18.133
15.5 | 1.361 | 0.08558 | -0.023 | 15.899
16 | 1.341 | 0.09644 | -0.022 | 13.904
16.5 | 1.317 | 0.10818 | -0.021 | 12.176
17 | 1.289 | 0.11995 | -0.021 | 10.748
17.5 | 1.256 | 0.13221 | -0.02 | 9.502
18 | 1.22 | 0.14451 | -0.019 | 8.444
18.5 | 1.181 | 0.15733 | -0.019 | 7.508

## 30. Re 500k Mach 0.25 (2)
BIGFOIL.COM POLAR EXPORT
Joukowsky 15.00% thick 1.00% camber
Joukowsky 15.00% thick 1.00% camber |  |  |  | Cl Max: | 1.3279 | at alpha= | 13.5 | deg
XFOIL ncrit=9 |  |  |  | L/D Max: | 77.0694 | at alpha= | 7 | deg
Re: | 500000 |  |  | Cd Min: | 0.13647 | at alpha= | -18.5 | deg
Mach: | 0.25 |  |  | Cl=0 at alpha= | -1.1323 | deg
|  |  |  | @ Cl=0.1, Cd= | 0.0086103
|  |  |  | @ Cl=0.4, Cd= | 0.0089164
|  |  |  | @ Cl=0.6, Cd= | 0.0096098
alpha (deg) | Cl | Cd | Cm | Cl/Cd
-18.5 | -1.0028 | 0.13647 | 0.0071 | -7.3481
-18 | -1.0092 | 0.12666 | 0.001 | -7.9678
-17.5 | -1.0304 | 0.11407 | -0.007 | -9.033
-17 | -1.0557 | 0.10121 | -0.0151 | -10.4308
-16.5 | -1.0801 | 0.08906 | -0.0227 | -12.1278
-16 | -1.0933 | 0.07952 | -0.028 | -13.7487
-15.5 | -1.1009 | 0.07114 | -0.0326 | -15.4751
-15 | -1.11 | 0.06282 | -0.037 | -17.6695
-14.5 | -1.1197 | 0.0549 | -0.041 | -20.3953
-14 | -1.1278 | 0.04788 | -0.0438 | -23.5547
-13.5 | -1.1308 | 0.04149 | -0.0464 | -27.2548
-13 | -1.1281 | 0.03594 | -0.0481 | -31.3884
-12.5 | -1.1257 | 0.03077 | -0.0492 | -36.5843
-12 | -1.1157 | 0.02674 | -0.0493 | -41.724
-11.5 | -1.1042 | 0.02361 | -0.0477 | -46.7683
-11 | -1.0893 | 0.02137 | -0.0442 | -50.9733
-10.5 | -1.0555 | 0.0196 | -0.0419 | -53.852
-10 | -1.0123 | 0.01826 | -0.0401 | -55.4381
-9.5 | -0.9682 | 0.01686 | -0.0385 | -57.4259
-9 | -0.921 | 0.01566 | -0.037 | -58.8123
-8.5 | -0.8695 | 0.01461 | -0.0363 | -59.514
-8 | -0.7902 | 0.01362 | -0.0404 | -58.0176
-7.5 | -0.7315 | 0.01283 | -0.0402 | -57.0148
-7 | -0.6823 | 0.01221 | -0.0378 | -55.8804
-6.5 | -0.6301 | 0.01165 | -0.0361 | -54.0858
-6 | -0.5747 | 0.01116 | -0.035 | -51.4964
-5.5 | -0.5185 | 0.0107 | -0.034 | -48.4579
-5 | -0.461 | 0.01029 | -0.0333 | -44.8008
-4.5 | -0.4024 | 0.00995 | -0.0328 | -40.4422
-4 | -0.3436 | 0.00961 | -0.0324 | -35.7544
-3.5 | -0.2842 | 0.00938 | -0.0321 | -30.2985
-3 | -0.2247 | 0.00915 | -0.0318 | -24.5574
-2.5 | -0.1646 | 0.00899 | -0.0315 | -18.3092
-2 | -0.1046 | 0.00881 | -0.0314 | -11.8729
-1.5 | -0.0442 | 0.00873 | -0.0312 | -5.063
-1 | 0.0159 | 0.00864 | -0.031 | 1.8403
-0.5 | 0.0762 | 0.00863 | -0.0309 | 8.8297
0 | 0.1366 | 0.00858 | -0.0307 | 15.9207
0.5 | 0.197 | 0.00861 | -0.0306 | 22.8804
1 | 0.2569 | 0.00866 | -0.0304 | 29.6651
1.5 | 0.317 | 0.00875 | -0.0302 | 36.2286
2 | 0.3768 | 0.00885 | -0.0299 | 42.5763
2.5 | 0.4362 | 0.00902 | -0.0296 | 48.3592
3 | 0.4955 | 0.00918 | -0.0292 | 53.976
4 | 0.6122 | 0.00966 | -0.0282 | 63.3747
4.5 | 0.6692 | 0.00997 | -0.0274 | 67.1214
5 | 0.7252 | 0.01029 | -0.0264 | 70.4762
5.5 | 0.7786 | 0.01068 | -0.0248 | 72.9026
6 | 0.8263 | 0.011 | -0.022 | 75.1182
6.5 | 0.8878 | 0.01155 | -0.0222 | 76.8658
7 | 0.9441 | 0.01225 | -0.0217 | 77.0694
7.5 | 0.9975 | 0.01311 | -0.0208 | 76.087
8 | 1.0501 | 0.01397 | -0.0197 | 75.1682
8.5 | 1.0997 | 0.01498 | -0.0183 | 73.4112
9 | 1.1461 | 0.01613 | -0.0164 | 71.0539
9.5 | 1.1899 | 0.0173 | -0.0142 | 68.7803
10 | 1.2278 | 0.01866 | -0.0113 | 65.7985
10.5 | 1.2522 | 0.02025 | -0.0069 | 61.837
11 | 1.2745 | 0.02207 | -0.0029 | 57.7481
11.5 | 1.2922 | 0.02452 | 0.0002 | 52.6998
12 | 1.3023 | 0.02794 | 0.0025 | 46.6106
12.5 | 1.3175 | 0.03145 | 0.0038 | 41.8919
13 | 1.3214 | 0.03629 | 0.0043 | 36.4122
13.5 | 1.3279 | 0.04127 | 0.0041 | 32.1759
14 | 1.3217 | 0.04781 | 0.003 | 27.6448
14.5 | 1.3232 | 0.05402 | 0.0015 | 24.4946
15 | 1.3184 | 0.06133 | -0.001 | 21.4968
15.5 | 1.3102 | 0.06939 | -0.004 | 18.8817
16 | 1.3042 | 0.07769 | -0.0076 | 16.7872
16.5 | 1.2966 | 0.08653 | -0.0117 | 14.9844
17 | 1.2885 | 0.09556 | -0.016 | 13.4837
17.5 | 1.2773 | 0.10576 | -0.0214 | 12.0773
18 | 1.2691 | 0.11561 | -0.0269 | 10.9774
18.5 | 1.2666 | 0.12441 | -0.0317 | 10.1809

## 31. Re 500k Mach 0.50 (1)
BIGFOIL.COM POLAR EXPORT
Joukowsky 15.00% thick 1.00% camber
Joukowsky 15.00% thick 1.00% camber |  |  |  | Cl Max: | 1.186 | at alpha= | 9 | deg
JavaFoil+Calcfoil stall+Eppler ext transition |  |  |  | L/D Max: | 93.491 | at alpha= | 4 | deg
Re: | 500000 |  |  | Cd Min: | 0.00601 | at alpha= | -1 | deg
Mach: | 0.5 |  |  | Cl=0 at alpha= | -1.1761 | deg
|  |  |  | @ Cl=0.1, Cd= | 0.0060342
|  |  |  | @ Cl=0.4, Cd= | 0.0064859
|  |  |  | @ Cl=0.6, Cd= | 0.0071407
alpha (deg) | Cl | Cd | Cm | Cl/Cd
-20 | -1.062 | 0.24251 | -0.02 | -4.378
-19.5 | -1.035 | 0.23354 | -0.02 | -4.43
-19 | -1.005 | 0.23359 | -0.02 | -4.304
-18.5 | -0.978 | 0.22401 | -0.02 | -4.366
-18 | -0.949 | 0.22061 | -0.019 | -4.303
-17.5 | -0.922 | 0.21675 | -0.019 | -4.252
-17 | -0.893 | 0.20481 | -0.019 | -4.36
-16.5 | -0.865 | 0.19936 | -0.019 | -4.34
-16 | -0.837 | 0.1941 | -0.018 | -4.312
-15.5 | -0.809 | 0.18587 | -0.018 | -4.35
-15 | -0.78 | 0.18084 | -0.018 | -4.313
-14.5 | -0.752 | 0.17664 | -0.018 | -4.258
-14 | -0.723 | 0.16403 | -0.017 | -4.41
-13.5 | -0.696 | 0.15802 | -0.017 | -4.403
-13 | -0.667 | 0.15561 | -0.017 | -4.285
-12.5 | -0.638 | 0.14182 | -0.016 | -4.5
-12 | -0.61 | 0.1352 | -0.015 | -4.509
-11.5 | -0.581 | 0.12574 | -0.015 | -4.623
-11 | -0.553 | 0.11282 | -0.014 | -4.901
-10.5 | -0.787 | 0.07753 | -0.022 | -10.145
-10 | -0.863 | 0.05846 | -0.025 | -14.763
-9.5 | -0.885 | 0.0458 | -0.027 | -19.318
-9 | -0.881 | 0.03711 | -0.028 | -23.729
-8.5 | -0.859 | 0.03065 | -0.029 | -28.032
-8 | -0.828 | 0.02563 | -0.03 | -32.306
-7.5 | -0.789 | 0.02175 | -0.03 | -36.29
-7 | -0.744 | 0.0187 | -0.031 | -39.778
-6.5 | -0.694 | 0.01623 | -0.032 | -42.774
-6 | -0.641 | 0.01431 | -0.032 | -44.774
-5.5 | -0.584 | 0.01274 | -0.032 | -45.873
-5 | -0.525 | 0.01156 | -0.033 | -45.46
-4.5 | -0.464 | 0.00694 | -0.033 | -66.894
-4 | -0.395 | 0.00669 | -0.033 | -59.118
-3.5 | -0.326 | 0.00645 | -0.033 | -50.594
-3 | -0.256 | 0.00628 | -0.033 | -40.813
-2.5 | -0.186 | 0.00619 | -0.033 | -30.094
-2 | -0.116 | 0.0061 | -0.033 | -19.026
-1.5 | -0.046 | 0.00607 | -0.033 | -7.516
-1 | 0.025 | 0.00601 | -0.033 | 4.143
-0.5 | 0.095 | 0.00603 | -0.033 | 15.849
0 | 0.166 | 0.00609 | -0.033 | 27.245
0.5 | 0.236 | 0.00617 | -0.033 | 38.304
1 | 0.307 | 0.00631 | -0.033 | 48.621
1.5 | 0.377 | 0.00643 | -0.033 | 58.623
2 | 0.447 | 0.0066 | -0.033 | 67.679
2.5 | 0.517 | 0.00683 | -0.033 | 75.671
3 | 0.586 | 0.00709 | -0.033 | 82.611
3.5 | 0.655 | 0.00734 | -0.033 | 89.293
4 | 0.724 | 0.00774 | -0.033 | 93.491
4.5 | 0.784 | 0.01199 | -0.033 | 65.38
5 | 0.845 | 0.01298 | -0.033 | 65.095
5.5 | 0.904 | 0.01417 | -0.032 | 63.802
6 | 0.96 | 0.01562 | -0.032 | 61.439
6.5 | 1.012 | 0.01739 | -0.032 | 58.197
7 | 1.06 | 0.01945 | -0.031 | 54.513
7.5 | 1.103 | 0.02198 | -0.031 | 50.195
8 | 1.14 | 0.02493 | -0.031 | 45.74
8.5 | 1.169 | 0.02853 | -0.03 | 40.964
9 | 1.186 | 0.0329 | -0.03 | 36.053
9.5 | 1.185 | 0.03909 | -0.029 | 30.32
10 | 1.156 | 0.04814 | -0.028 | 24.012
10.5 | 1.069 | 0.0638 | -0.026 | 16.755
11 | 0.68 | 0.10216 | -0.013 | 6.654
11.5 | 0.708 | 0.12356 | -0.014 | 5.729
12 | 0.736 | 0.13599 | -0.015 | 5.411
12.5 | 0.764 | 0.14284 | -0.016 | 5.348
13 | 0.792 | 0.15216 | -0.016 | 5.206
13.5 | 0.82 | 0.16561 | -0.017 | 4.954
14 | 0.849 | 0.17415 | -0.017 | 4.874

## 32. Re 500k Mach 0.50 (2)
BIGFOIL.COM POLAR EXPORT
Joukowsky 15.00% thick 1.00% camber
Joukowsky 15.00% thick 1.00% camber |  |  |  | Cl Max: | 1.1684 | at alpha= | 10 | deg
XFOIL ncrit=9 |  |  |  | L/D Max: | 68.5957 | at alpha= | 5.5 | deg
Re: | 500000 |  |  | Cd Min: | 0.15841 | at alpha= | -14.5 | deg
Mach: | 0.5 |  |  | Cl=0 at alpha= | -1.1027 | deg
|  |  |  | @ Cl=0.1, Cd= | 0.00934
|  |  |  | @ Cl=0.4, Cd= | 0.0097066
|  |  |  | @ Cl=0.6, Cd= | 0.010508
alpha (deg) | Cl | Cd | Cm | Cl/Cd
-14.5 | -0.6403 | 0.15841 | 0.0198 | -4.042
-14 | -0.6593 | 0.14199 | 0.0101 | -4.6433
-13.5 | -0.6407 | 0.13511 | 0.0064 | -4.7421
-13 | -0.6999 | 0.11372 | -0.0072 | -6.1546
-12.5 | -0.765 | 0.09437 | -0.0206 | -8.1064
-12 | -0.829 | 0.07717 | -0.0331 | -10.7425
-11.5 | -0.8605 | 0.06559 | -0.0408 | -13.1194
-11 | -0.8831 | 0.05587 | -0.0467 | -15.8063
-10.5 | -0.9064 | 0.0466 | -0.052 | -19.4506
-10 | -0.9223 | 0.0386 | -0.0558 | -23.8938
-9.5 | -0.9263 | 0.03204 | -0.0582 | -28.9107
-9 | -0.9235 | 0.02643 | -0.0592 | -34.9414
-8.5 | -0.9154 | 0.02218 | -0.0584 | -41.2714
-8 | -0.8733 | 0.01907 | -0.0591 | -45.7944
-7.5 | -0.8289 | 0.01719 | -0.0556 | -48.2199
-7 | -0.7833 | 0.01579 | -0.0511 | -49.6073
-6.5 | -0.7284 | 0.0146 | -0.0477 | -49.8904
-6 | -0.6673 | 0.01361 | -0.0451 | -49.0301
-5.5 | -0.6038 | 0.01273 | -0.043 | -47.4313
-5 | -0.5381 | 0.01202 | -0.0412 | -44.7671
-4.5 | -0.4703 | 0.01142 | -0.0398 | -41.1821
-4 | -0.4021 | 0.0109 | -0.0387 | -36.8899
-3.5 | -0.3332 | 0.01048 | -0.0377 | -31.7939
-3 | -0.2641 | 0.01016 | -0.0369 | -25.9941
-2.5 | -0.1946 | 0.00987 | -0.0362 | -19.7163
-2 | -0.1248 | 0.00967 | -0.0357 | -12.9059
-1.5 | -0.0553 | 0.0095 | -0.0351 | -5.8211
-1 | 0.0143 | 0.00943 | -0.0346 | 1.5164
-0.5 | 0.084 | 0.00934 | -0.0342 | 8.9936
0 | 0.1537 | 0.00934 | -0.0338 | 16.4561
0.5 | 0.2228 | 0.00939 | -0.0333 | 23.7274
1 | 0.2924 | 0.00947 | -0.0328 | 30.8765
1.5 | 0.3613 | 0.0096 | -0.0322 | 37.6354
2 | 0.4303 | 0.00979 | -0.0315 | 43.953
2.5 | 0.4987 | 0.01002 | -0.0307 | 49.7705
3 | 0.5668 | 0.01032 | -0.0297 | 54.9225
3.5 | 0.6339 | 0.0107 | -0.0285 | 59.243
4 | 0.7006 | 0.01111 | -0.0271 | 63.0603
4.5 | 0.7655 | 0.01166 | -0.0253 | 65.6518
5.5 | 0.889 | 0.01296 | -0.0204 | 68.5957
6 | 0.9427 | 0.01379 | -0.0166 | 68.3611
6.5 | 0.986 | 0.0145 | -0.0106 | 68
7 | 1.0454 | 0.01589 | -0.0088 | 65.7898
7.5 | 1.0836 | 0.01753 | -0.004 | 61.814
8 | 1.1096 | 0.01968 | 0.0011 | 56.3821
8.5 | 1.1308 | 0.02267 | 0.0048 | 49.8809
9 | 1.1485 | 0.02645 | 0.0072 | 43.4216
9.5 | 1.1629 | 0.03096 | 0.0087 | 37.5614
10 | 1.1684 | 0.0365 | 0.0092 | 32.011
10.5 | 1.1677 | 0.04293 | 0.0085 | 27.2001
11 | 1.1641 | 0.04999 | 0.0072 | 23.2867
11.5 | 1.1549 | 0.05801 | 0.0045 | 19.9086
12 | 1.1409 | 0.06724 | 0.0006 | 16.9676
12.5 | 1.1255 | 0.07718 | -0.0043 | 14.5828
13 | 1.1032 | 0.0886 | -0.0108 | 12.4515
13.5 | 1.071 | 0.10212 | -0.0193 | 10.4877
14 | 1.0455 | 0.11538 | -0.0278 | 9.0614
14.5 | 1.0016 | 0.13251 | -0.0398 | 7.5587
15 | 0.9351 | 0.15575 | -0.0565 | 6.0039

## 33. Re 750k Mach 0.00 (1)
BIGFOIL.COM POLAR EXPORT
Joukowsky 15.00% thick 1.00% camber
Joukowsky 15.00% thick 1.00% camber |  |  |  | Cl Max: | 1.493 | at alpha= | 16 | deg
JavaFoil+Calcfoil stall+Eppler ext transition |  |  |  | L/D Max: | 114.739 | at alpha= | 6.5 | deg
Re: | 750000 |  |  | Cd Min: | 0.00535 | at alpha= | -0.5 | deg
Mach: | 0 |  |  | Cl=0 at alpha= | -1.1774 | deg
|  |  |  | @ Cl=0.1, Cd= | 0.0053639
|  |  |  | @ Cl=0.4, Cd= | 0.00576
|  |  |  | @ Cl=0.6, Cd= | 0.0063527
alpha (deg) | Cl | Cd | Cm | Cl/Cd
-20 | -1.238 | 0.14523 | -0.02 | -8.521
-19.5 | -1.247 | 0.13584 | -0.02 | -9.18
-19 | -1.254 | 0.12689 | -0.02 | -9.885
-18.5 | -1.259 | 0.1182 | -0.021 | -10.653
-18 | -1.261 | 0.10942 | -0.021 | -11.527
-17.5 | -1.261 | 0.10117 | -0.021 | -12.465
-17 | -1.259 | 0.09285 | -0.022 | -13.564
-16.5 | -1.256 | 0.08435 | -0.022 | -14.891
-16 | -1.25 | 0.07665 | -0.023 | -16.308
-15.5 | -1.242 | 0.06911 | -0.023 | -17.969
-15 | -1.231 | 0.06224 | -0.023 | -19.776
-14.5 | -1.217 | 0.05575 | -0.024 | -21.836
-14 | -1.201 | 0.04967 | -0.024 | -24.184
-13.5 | -1.182 | 0.04402 | -0.025 | -26.844
-13 | -1.16 | 0.03893 | -0.025 | -29.787
-12.5 | -1.135 | 0.03426 | -0.025 | -33.125
-12 | -1.108 | 0.0301 | -0.026 | -36.803
-11.5 | -1.078 | 0.02663 | -0.026 | -40.473
-11 | -1.045 | 0.02358 | -0.026 | -44.303
-10.5 | -1.009 | 0.02084 | -0.027 | -48.416
-10 | -0.971 | 0.01848 | -0.027 | -52.561
-9.5 | -0.931 | 0.01646 | -0.027 | -56.553
-9 | -0.889 | 0.01479 | -0.028 | -60.088
-8.5 | -0.844 | 0.0134 | -0.028 | -63.003
-8 | -0.798 | 0.0123 | -0.028 | -64.916
-7.5 | -0.751 | 0.01126 | -0.029 | -66.694
-7 | -0.699 | 0.00698 | -0.029 | -100.164
-6.5 | -0.641 | 0.00674 | -0.029 | -95.2
-6 | -0.583 | 0.00643 | -0.029 | -90.673
-5.5 | -0.524 | 0.00623 | -0.029 | -84.095
-5 | -0.464 | 0.00602 | -0.029 | -77.071
-4.5 | -0.404 | 0.00586 | -0.029 | -68.95
-4 | -0.344 | 0.00572 | -0.029 | -60.109
-3.5 | -0.283 | 0.0056 | -0.029 | -50.566
-3 | -0.222 | 0.00548 | -0.029 | -40.588
-2.5 | -0.162 | 0.00541 | -0.029 | -29.862
-2 | -0.101 | 0.0054 | -0.029 | -18.622
-1.5 | -0.04 | 0.00539 | -0.029 | -7.338
-1 | 0.022 | 0.00538 | -0.029 | 4.014
-0.5 | 0.083 | 0.00535 | -0.029 | 15.477
0 | 0.144 | 0.0054 | -0.029 | 26.642
0.5 | 0.205 | 0.00547 | -0.029 | 37.46
1 | 0.266 | 0.00555 | -0.029 | 47.934
1.5 | 0.327 | 0.00558 | -0.029 | 58.617
2 | 0.388 | 0.00574 | -0.029 | 67.566
2.5 | 0.448 | 0.00584 | -0.029 | 76.799
3 | 0.509 | 0.00608 | -0.029 | 83.692
3.5 | 0.569 | 0.00627 | -0.029 | 90.776
4 | 0.629 | 0.00643 | -0.029 | 97.815
4.5 | 0.689 | 0.00669 | -0.029 | 103.032
5 | 0.748 | 0.00698 | -0.029 | 107.193
5.5 | 0.807 | 0.00731 | -0.029 | 110.471
6 | 0.865 | 0.00767 | -0.029 | 112.89
6.5 | 0.923 | 0.00804 | -0.029 | 114.739
7 | 0.974 | 0.01194 | -0.028 | 81.567
7.5 | 1.024 | 0.01277 | -0.028 | 80.186
8 | 1.073 | 0.01366 | -0.028 | 78.556
8.5 | 1.119 | 0.01441 | -0.028 | 77.679
9 | 1.164 | 0.01563 | -0.028 | 74.473
9.5 | 1.206 | 0.01698 | -0.027 | 71.021
10 | 1.246 | 0.01852 | -0.027 | 67.281
10.5 | 1.284 | 0.02026 | -0.027 | 63.369
11 | 1.319 | 0.0222 | -0.027 | 59.384
11.5 | 1.35 | 0.02445 | -0.027 | 55.221
12 | 1.379 | 0.02697 | -0.026 | 51.141
12.5 | 1.405 | 0.02982 | -0.026 | 47.124
13 | 1.428 | 0.03304 | -0.026 | 43.223
13.5 | 1.448 | 0.03667 | -0.025 | 39.475
14 | 1.463 | 0.04077 | -0.025 | 35.89
14.5 | 1.475 | 0.04533 | -0.025 | 32.552
15 | 1.484 | 0.05051 | -0.024 | 29.382
15.5 | 1.49 | 0.05614 | -0.024 | 26.546
16 | 1.493 | 0.0626 | -0.024 | 23.845
16.5 | 1.493 | 0.06933 | -0.023 | 21.533
17 | 1.489 | 0.07683 | -0.023 | 19.382
17.5 | 1.483 | 0.08459 | -0.023 | 17.526
18 | 1.473 | 0.09302 | -0.022 | 15.837
18.5 | 1.461 | 0.10227 | -0.022 | 14.288
19 | 1.448 | 0.11167 | -0.021 | 12.963
19.5 | 1.433 | 0.12119 | -0.021 | 11.822
20 | 1.416 | 0.13131 | -0.021 | 10.781

## 34. Re 750k Mach 0.00 (2)
BIGFOIL.COM POLAR EXPORT
Joukowsky 15.00% thick 1.00% camber
Joukowsky 15.00% thick 1.00% camber |  |  |  | Cl Max: | 1.4729 | at alpha= | 16 | deg
XFOIL ncrit=9 |  |  |  | L/D Max: | 88.628 | at alpha= | 7 | deg
Re: | 750000 |  |  | Cd Min: | 0.12266 | at alpha= | -20 | deg
Mach: | 0 |  |  | Cl=0 at alpha= | -1.1364 | deg
|  |  |  | @ Cl=0.1, Cd= | 0.007494
|  |  |  | @ Cl=0.4, Cd= | 0.0077922
|  |  |  | @ Cl=0.6, Cd= | 0.0084508
alpha (deg) | Cl | Cd | Cm | Cl/Cd
-20 | -1.1546 | 0.12266 | 0.0021 | -9.413
-19.5 | -1.1666 | 0.11239 | -0.0041 | -10.3799
-19 | -1.181 | 0.10183 | -0.0104 | -11.5978
-18.5 | -1.1951 | 0.0921 | -0.0159 | -12.9761
-18 | -1.2126 | 0.08195 | -0.0216 | -14.7968
-17.5 | -1.2298 | 0.07219 | -0.0269 | -17.0356
-17 | -1.245 | 0.06315 | -0.0317 | -19.715
-16.5 | -1.2574 | 0.05503 | -0.0356 | -22.8494
-16 | -1.2788 | 0.04633 | -0.0396 | -27.602
-15.5 | -1.2909 | 0.03907 | -0.0426 | -33.0407
-15 | -1.2904 | 0.0336 | -0.0443 | -38.4048
-14.5 | -1.2813 | 0.02938 | -0.0451 | -43.6113
-14 | -1.28 | 0.02514 | -0.0449 | -50.9149
-13.5 | -1.2706 | 0.02247 | -0.0428 | -56.5465
-13 | -1.2497 | 0.02098 | -0.0395 | -59.5663
-12.5 | -1.2214 | 0.01924 | -0.0372 | -63.4823
-12 | -1.1797 | 0.01819 | -0.0359 | -64.8543
-11.5 | -1.1388 | 0.01689 | -0.0346 | -67.4245
-11 | -1.0932 | 0.01584 | -0.0337 | -69.0152
-10.5 | -1.0445 | 0.01499 | -0.033 | -69.6798
-10 | -0.9955 | 0.0141 | -0.0323 | -70.6028
-9.5 | -0.9458 | 0.01326 | -0.0317 | -71.3273
-9 | -0.89 | 0.0125 | -0.0322 | -71.2
-8.5 | -0.8201 | 0.0118 | -0.0353 | -69.5
-8 | -0.7699 | 0.0113 | -0.034 | -68.1327
-7.5 | -0.72 | 0.01084 | -0.0325 | -66.4207
-7 | -0.6677 | 0.01037 | -0.0316 | -64.3877
-6.5 | -0.6139 | 0.00992 | -0.031 | -61.8851
-6 | -0.5591 | 0.00955 | -0.0305 | -58.5445
-5.5 | -0.5029 | 0.00921 | -0.0303 | -54.6037
-5 | -0.4466 | 0.00887 | -0.0301 | -50.3495
-4.5 | -0.3897 | 0.00858 | -0.03 | -45.4196
-4 | -0.3324 | 0.00836 | -0.0299 | -39.7608
-3.5 | -0.2749 | 0.00813 | -0.0298 | -33.813
-3 | -0.217 | 0.00797 | -0.0298 | -27.2271
-2.5 | -0.1589 | 0.00779 | -0.0298 | -20.3979
-2 | -0.1007 | 0.00768 | -0.0298 | -13.112
-1.5 | -0.0424 | 0.00759 | -0.0299 | -5.5863
-1 | 0.0159 | 0.00753 | -0.0299 | 2.1116
0 | 0.1326 | 0.00748 | -0.03 | 17.7273
0.5 | 0.191 | 0.0075 | -0.03 | 25.4667
1 | 0.2492 | 0.00754 | -0.03 | 33.0504
1.5 | 0.3073 | 0.00763 | -0.03 | 40.2752
2 | 0.3653 | 0.00772 | -0.03 | 47.3187
2.5 | 0.423 | 0.00784 | -0.0299 | 53.9541
3 | 0.4805 | 0.00802 | -0.0298 | 59.9127
3.5 | 0.5376 | 0.00818 | -0.0297 | 65.7213
4.5 | 0.6505 | 0.00867 | -0.0292 | 75.0288
5 | 0.7057 | 0.00898 | -0.0288 | 78.5857
5.5 | 0.7603 | 0.00927 | -0.0282 | 82.0173
6 | 0.8128 | 0.00963 | -0.0273 | 84.4029
6.5 | 0.8606 | 0.00992 | -0.0253 | 86.754
7 | 0.9173 | 0.01035 | -0.0253 | 88.628
7.5 | 0.9711 | 0.01098 | -0.025 | 88.4426
8 | 1.024 | 0.01163 | -0.0246 | 88.0482
8.5 | 1.0753 | 0.01238 | -0.024 | 86.8578
9 | 1.1254 | 0.01316 | -0.0232 | 85.5167
9.5 | 1.1746 | 0.01395 | -0.0223 | 84.2007
10 | 1.2219 | 0.01481 | -0.0212 | 82.5051
10.5 | 1.2671 | 0.01575 | -0.0199 | 80.4508
11 | 1.3093 | 0.01677 | -0.0182 | 78.0739
11.5 | 1.347 | 0.01793 | -0.016 | 75.1255
12 | 1.3808 | 0.01905 | -0.0132 | 72.4829
12.5 | 1.4027 | 0.02039 | -0.009 | 68.7935
13 | 1.4175 | 0.02237 | -0.0051 | 63.3661
13.5 | 1.4385 | 0.02435 | -0.0026 | 59.076
14 | 1.4478 | 0.02749 | -0.0003 | 52.6664
14.5 | 1.4628 | 0.03056 | 0.0009 | 47.8665
15 | 1.4695 | 0.03468 | 0.0016 | 42.3731
15.5 | 1.4697 | 0.03986 | 0.0014 | 36.8716
16 | 1.4729 | 0.04511 | 0.0007 | 32.6513
16.5 | 1.4664 | 0.05181 | -0.001 | 28.3034
17 | 1.4471 | 0.06066 | -0.0041 | 23.8559
17.5 | 1.4413 | 0.06834 | -0.0072 | 21.0901
18 | 1.4295 | 0.07727 | -0.0111 | 18.5001
18.5 | 1.4126 | 0.0874 | -0.016 | 16.1625
19 | 1.3882 | 0.09901 | -0.0219 | 14.0208
19.5 | 1.3767 | 0.10895 | -0.0271 | 12.6361
20 | 1.3634 | 0.11939 | -0.0329 | 11.4197

## 35. Re 750k Mach 0.10 (1)
BIGFOIL.COM POLAR EXPORT
Joukowsky 15.00% thick 1.00% camber
Joukowsky 15.00% thick 1.00% camber |  |  |  | Cl Max: | 1.478 | at alpha= | 15.5 | deg
JavaFoil+Calcfoil stall+Eppler ext transition |  |  |  | L/D Max: | 114.745 | at alpha= | 6.5 | deg
Re: | 750000 |  |  | Cd Min: | 0.00535 | at alpha= | -0.5 | deg
Mach: | 0.1 |  |  | Cl=0 at alpha= | -1.1774 | deg
|  |  |  | @ Cl=0.1, Cd= | 0.0053637
|  |  |  | @ Cl=0.4, Cd= | 0.0057762
|  |  |  | @ Cl=0.6, Cd= | 0.0063647
alpha (deg) | Cl | Cd | Cm | Cl/Cd
-20 | -1.204 | 0.15008 | -0.019 | -8.02
-19.5 | -1.216 | 0.14085 | -0.02 | -8.633
-19 | -1.227 | 0.1315 | -0.02 | -9.328
-18.5 | -1.234 | 0.12229 | -0.02 | -10.094
-18 | -1.239 | 0.11356 | -0.021 | -10.912
-17.5 | -1.242 | 0.1046 | -0.021 | -11.873
-17 | -1.242 | 0.09617 | -0.022 | -12.919
-16.5 | -1.241 | 0.08782 | -0.022 | -14.129
-16 | -1.238 | 0.07942 | -0.022 | -15.582
-15.5 | -1.231 | 0.07183 | -0.023 | -17.138
-15 | -1.222 | 0.06467 | -0.023 | -18.896
-14.5 | -1.21 | 0.0578 | -0.024 | -20.941
-14 | -1.196 | 0.05138 | -0.024 | -23.276
-13.5 | -1.177 | 0.04564 | -0.025 | -25.797
-13 | -1.156 | 0.04032 | -0.025 | -28.68
-12.5 | -1.133 | 0.03547 | -0.025 | -31.94
-12 | -1.107 | 0.03108 | -0.026 | -35.604
-11.5 | -1.077 | 0.02746 | -0.026 | -39.23
-11 | -1.045 | 0.02428 | -0.026 | -43.042
-10.5 | -1.01 | 0.02141 | -0.027 | -47.166
-10 | -0.972 | 0.01894 | -0.027 | -51.332
-9.5 | -0.933 | 0.01684 | -0.027 | -55.386
-9 | -0.891 | 0.01511 | -0.028 | -58.933
-8.5 | -0.846 | 0.01363 | -0.028 | -62.098
-8 | -0.8 | 0.01246 | -0.028 | -64.224
-7.5 | -0.753 | 0.01153 | -0.029 | -65.261
-7 | -0.702 | 0.00699 | -0.029 | -100.572
-6.5 | -0.644 | 0.00676 | -0.029 | -95.305
-6 | -0.586 | 0.00645 | -0.029 | -90.833
-5.5 | -0.526 | 0.00624 | -0.029 | -84.293
-5 | -0.466 | 0.00604 | -0.029 | -77.26
-4.5 | -0.406 | 0.00587 | -0.029 | -69.176
-4 | -0.345 | 0.00573 | -0.029 | -60.297
-3.5 | -0.285 | 0.00561 | -0.029 | -50.747
-3 | -0.224 | 0.00549 | -0.029 | -40.744
-2.5 | -0.162 | 0.00541 | -0.029 | -29.991
-2 | -0.101 | 0.00541 | -0.029 | -18.704
-1.5 | -0.04 | 0.00539 | -0.029 | -7.371
-1 | 0.022 | 0.00538 | -0.029 | 4.03
-0.5 | 0.083 | 0.00535 | -0.029 | 15.54
0 | 0.145 | 0.0054 | -0.029 | 26.754
0.5 | 0.206 | 0.00538 | -0.029 | 38.269
1 | 0.267 | 0.00555 | -0.029 | 48.116
1.5 | 0.328 | 0.00557 | -0.029 | 58.982
2 | 0.39 | 0.00575 | -0.029 | 67.797
2.5 | 0.451 | 0.00591 | -0.029 | 76.268
3 | 0.511 | 0.00609 | -0.029 | 83.938
3.5 | 0.572 | 0.00629 | -0.029 | 91.004
4 | 0.632 | 0.00645 | -0.029 | 97.98
4.5 | 0.692 | 0.00671 | -0.029 | 103.208
5 | 0.752 | 0.00701 | -0.029 | 107.279
5.5 | 0.811 | 0.00734 | -0.029 | 110.508
6 | 0.869 | 0.00769 | -0.029 | 112.996
6.5 | 0.927 | 0.00808 | -0.029 | 114.745
7 | 0.978 | 0.01206 | -0.029 | 81.074
7.5 | 1.028 | 0.0129 | -0.028 | 79.676
8 | 1.076 | 0.01384 | -0.028 | 77.767
8.5 | 1.123 | 0.01462 | -0.028 | 76.784
9 | 1.167 | 0.01587 | -0.028 | 73.538
9.5 | 1.209 | 0.01728 | -0.028 | 69.961
10 | 1.249 | 0.01888 | -0.027 | 66.118
10.5 | 1.286 | 0.0207 | -0.027 | 62.122
11 | 1.32 | 0.0227 | -0.027 | 58.168
11.5 | 1.351 | 0.02503 | -0.027 | 53.973
12 | 1.379 | 0.02767 | -0.026 | 49.834
12.5 | 1.404 | 0.03066 | -0.026 | 45.795
13 | 1.426 | 0.03405 | -0.026 | 41.872
13.5 | 1.444 | 0.03784 | -0.025 | 38.156
14 | 1.457 | 0.04218 | -0.025 | 34.548
14.5 | 1.468 | 0.04703 | -0.025 | 31.204
15 | 1.474 | 0.05248 | -0.024 | 28.092
15.5 | 1.478 | 0.05838 | -0.024 | 25.32
16 | 1.478 | 0.06507 | -0.024 | 22.72
16.5 | 1.476 | 0.07236 | -0.023 | 20.392
17 | 1.469 | 0.08038 | -0.023 | 18.272
17.5 | 1.459 | 0.08874 | -0.022 | 16.44
18 | 1.446 | 0.09796 | -0.022 | 14.759
18.5 | 1.432 | 0.10688 | -0.022 | 13.397
19 | 1.414 | 0.11743 | -0.021 | 12.042
19.5 | 1.396 | 0.12689 | -0.021 | 11.004
20 | 1.376 | 0.13755 | -0.02 | 10.003

## 36. Re 750k Mach 0.10 (2)
BIGFOIL.COM POLAR EXPORT
Joukowsky 15.00% thick 1.00% camber
Joukowsky 15.00% thick 1.00% camber |  |  |  | Cl Max: | 1.4587 | at alpha= | 15.5 | deg
XFOIL ncrit=9 |  |  |  | L/D Max: | 88.1949 | at alpha= | 7.5 | deg
Re: | 750000 |  |  | Cd Min: | 0.1286 | at alpha= | -20 | deg
Mach: | 0.1 |  |  | Cl=0 at alpha= | -1.1348 | deg
|  |  |  | @ Cl=0.1, Cd= | 0.007517
|  |  |  | @ Cl=0.4, Cd= | 0.0078374
|  |  |  | @ Cl=0.6, Cd= | 0.0084847
alpha (deg) | Cl | Cd | Cm | Cl/Cd
-20 | -1.134 | 0.1286 | 0.0051 | -8.818
-19.5 | -1.1453 | 0.11825 | -0.0013 | -9.6854
-19 | -1.159 | 0.10766 | -0.0077 | -10.7654
-18.5 | -1.1715 | 0.09784 | -0.0134 | -11.9736
-18 | -1.1874 | 0.08778 | -0.0191 | -13.527
-17.5 | -1.2046 | 0.07774 | -0.0247 | -15.4952
-17 | -1.2203 | 0.06834 | -0.0298 | -17.8563
-16.5 | -1.234 | 0.05969 | -0.0342 | -20.6735
-16 | -1.2535 | 0.05097 | -0.0383 | -24.5929
-15.5 | -1.2715 | 0.0428 | -0.0419 | -29.7079
-15 | -1.2761 | 0.0365 | -0.0443 | -34.9616
-14.5 | -1.2715 | 0.03155 | -0.0456 | -40.3011
-14 | -1.2676 | 0.02706 | -0.0461 | -46.8441
-13.5 | -1.2621 | 0.02357 | -0.045 | -53.5469
-13 | -1.2481 | 0.02157 | -0.0419 | -57.8628
-12.5 | -1.2244 | 0.01979 | -0.0389 | -61.8696
-12 | -1.1855 | 0.01855 | -0.0373 | -63.9084
-11.5 | -1.145 | 0.01723 | -0.0359 | -66.4539
-11 | -1.099 | 0.0162 | -0.0348 | -67.8395
-10.5 | -1.0511 | 0.01525 | -0.034 | -68.9246
-10 | -1.0024 | 0.01428 | -0.0332 | -70.1961
-9.5 | -0.9523 | 0.01343 | -0.0325 | -70.9084
-9 | -0.896 | 0.01264 | -0.0329 | -70.8861
-8.5 | -0.8258 | 0.01191 | -0.0359 | -69.3367
-8 | -0.7756 | 0.01139 | -0.0344 | -68.0948
-7.5 | -0.7255 | 0.01092 | -0.0329 | -66.4377
-7 | -0.6724 | 0.01047 | -0.032 | -64.2216
-6.5 | -0.6183 | 0.01002 | -0.0314 | -61.7066
-6 | -0.563 | 0.00961 | -0.0309 | -58.5848
-5.5 | -0.5066 | 0.00925 | -0.0306 | -54.7676
-5 | -0.4497 | 0.00893 | -0.0304 | -50.3583
-4.5 | -0.3925 | 0.00863 | -0.0302 | -45.4809
-4 | -0.3348 | 0.0084 | -0.0301 | -39.8571
-3.5 | -0.2769 | 0.00817 | -0.03 | -33.8923
-3 | -0.2186 | 0.00799 | -0.03 | -27.3592
-2.5 | -0.1601 | 0.00783 | -0.03 | -20.447
-2 | -0.1015 | 0.0077 | -0.03 | -13.1818
-1.5 | -0.0428 | 0.00762 | -0.03 | -5.6168
-1 | 0.0158 | 0.00756 | -0.03 | 2.0899
-0.5 | 0.0746 | 0.00753 | -0.0301 | 9.907
0 | 0.1334 | 0.0075 | -0.0301 | 17.7867
0.5 | 0.1921 | 0.00752 | -0.0301 | 25.5452
1 | 0.2506 | 0.00758 | -0.0301 | 33.0607
1.5 | 0.3092 | 0.00765 | -0.0301 | 40.4183
2.5 | 0.4255 | 0.00789 | -0.03 | 53.929
3 | 0.4835 | 0.00805 | -0.0299 | 60.0621
3.5 | 0.5409 | 0.00823 | -0.0297 | 65.723
4.5 | 0.6546 | 0.00872 | -0.0292 | 75.0688
5 | 0.7102 | 0.00903 | -0.0288 | 78.6489
5.5 | 0.7652 | 0.00934 | -0.0282 | 81.9272
6 | 0.818 | 0.00972 | -0.0272 | 84.1564
6.5 | 0.8666 | 0.01001 | -0.0252 | 86.5734
7 | 0.9228 | 0.01047 | -0.025 | 88.1375
7.5 | 0.9772 | 0.01108 | -0.0247 | 88.1949
8 | 1.0301 | 0.01178 | -0.0242 | 87.4448
8.5 | 1.0816 | 0.01254 | -0.0235 | 86.252
9 | 1.1324 | 0.0133 | -0.0227 | 85.1429
9.5 | 1.1814 | 0.01413 | -0.0217 | 83.6093
10 | 1.2285 | 0.01504 | -0.0204 | 81.6822
10.5 | 1.2734 | 0.01601 | -0.0189 | 79.5378
11 | 1.315 | 0.01706 | -0.017 | 77.0809
11.5 | 1.3519 | 0.01824 | -0.0145 | 74.1173
12 | 1.3775 | 0.01959 | -0.0106 | 70.3165
12.5 | 1.4003 | 0.02101 | -0.0067 | 66.6492
13 | 1.4152 | 0.02318 | -0.0032 | 61.0526
13.5 | 1.4341 | 0.0255 | -0.0008 | 56.2392
14 | 1.4422 | 0.02898 | 0.001 | 49.7654
14.5 | 1.4556 | 0.03241 | 0.002 | 44.9121
15 | 1.4566 | 0.03735 | 0.0022 | 38.9987
15.5 | 1.4587 | 0.04261 | 0.0017 | 34.2337
16 | 1.4581 | 0.04853 | 0.0005 | 30.0453
16.5 | 1.4462 | 0.05622 | -0.0019 | 25.7239
17 | 1.4304 | 0.06498 | -0.0052 | 22.0129
17.5 | 1.4213 | 0.07339 | -0.0088 | 19.3664
18 | 1.4076 | 0.08287 | -0.0132 | 16.9856
18.5 | 1.3884 | 0.09363 | -0.0186 | 14.8286
19 | 1.368 | 0.10484 | -0.0244 | 13.0485
19.5 | 1.3567 | 0.11492 | -0.0299 | 11.8056
20 | 1.3447 | 0.12532 | -0.0358 | 10.7301

## 37. Re 750k Mach 0.25 (1)
BIGFOIL.COM POLAR EXPORT
Joukowsky 15.00% thick 1.00% camber
Joukowsky 15.00% thick 1.00% camber |  |  |  | Cl Max: | 1.407 | at alpha= | 13.5 | deg
JavaFoil+Calcfoil stall+Eppler ext transition |  |  |  | L/D Max: | 112.682 | at alpha= | 6 | deg
Re: | 750000 |  |  | Cd Min: | 0.00537 | at alpha= | -0.5 | deg
Mach: | 0.25 |  |  | Cl=0 at alpha= | -1.1746 | deg
|  |  |  | @ Cl=0.1, Cd= | 0.005377
|  |  |  | @ Cl=0.4, Cd= | 0.00579
|  |  |  | @ Cl=0.6, Cd= | 0.0064224
alpha (deg) | Cl | Cd | Cm | Cl/Cd
-19.5 | -0.96 | 0.17466 | -0.018 | -5.497
-19 | -0.998 | 0.16292 | -0.018 | -6.127
-18.5 | -1.032 | 0.15111 | -0.019 | -6.827
-18 | -1.06 | 0.14024 | -0.019 | -7.559
-17.5 | -1.085 | 0.12946 | -0.02 | -8.379
-17 | -1.106 | 0.11917 | -0.02 | -9.277
-16.5 | -1.123 | 0.10908 | -0.021 | -10.292
-16 | -1.136 | 0.09897 | -0.021 | -11.482
-15.5 | -1.145 | 0.08985 | -0.022 | -12.747
-15 | -1.152 | 0.08018 | -0.023 | -14.363
-14.5 | -1.153 | 0.07169 | -0.023 | -16.08
-14 | -1.15 | 0.06377 | -0.024 | -18.029
-13.5 | -1.142 | 0.05608 | -0.024 | -20.361
-13 | -1.13 | 0.04921 | -0.025 | -22.96
-12.5 | -1.114 | 0.04292 | -0.025 | -25.966
-12 | -1.095 | 0.03743 | -0.026 | -29.243
-11.5 | -1.071 | 0.03275 | -0.026 | -32.71
-11 | -1.044 | 0.02853 | -0.027 | -36.59
-10.5 | -1.012 | 0.02498 | -0.027 | -40.525
-10 | -0.978 | 0.02186 | -0.027 | -44.729
-9.5 | -0.94 | 0.01925 | -0.028 | -48.815
-9 | -0.9 | 0.01698 | -0.028 | -52.986
-8.5 | -0.856 | 0.01512 | -0.028 | -56.642
-8 | -0.811 | 0.01359 | -0.029 | -59.631
-7.5 | -0.763 | 0.01236 | -0.029 | -61.703
-7 | -0.713 | 0.01139 | -0.029 | -62.642
-6.5 | -0.661 | 0.00688 | -0.03 | -96.127
-6 | -0.601 | 0.00665 | -0.03 | -90.358
-5.5 | -0.54 | 0.00633 | -0.03 | -85.266
-5 | -0.479 | 0.00613 | -0.03 | -78.054
-4.5 | -0.417 | 0.00593 | -0.03 | -70.303
-4 | -0.355 | 0.00578 | -0.03 | -61.413
-3.5 | -0.292 | 0.00565 | -0.03 | -51.759
-3 | -0.23 | 0.00554 | -0.03 | -41.437
-2.5 | -0.167 | 0.00544 | -0.03 | -30.66
-2 | -0.104 | 0.00543 | -0.03 | -19.128
-1.5 | -0.041 | 0.0054 | -0.03 | -7.565
-1 | 0.022 | 0.0054 | -0.03 | 4.125
-0.5 | 0.085 | 0.00537 | -0.03 | 15.911
0 | 0.149 | 0.0054 | -0.03 | 27.491
0.5 | 0.212 | 0.00548 | -0.03 | 38.612
1 | 0.275 | 0.00553 | -0.03 | 49.64
1.5 | 0.337 | 0.00568 | -0.03 | 59.413
2 | 0.4 | 0.00579 | -0.03 | 69.074
2.5 | 0.463 | 0.00591 | -0.03 | 78.364
3 | 0.525 | 0.00608 | -0.03 | 86.357
3.5 | 0.587 | 0.00637 | -0.03 | 92.158
4 | 0.649 | 0.00662 | -0.03 | 98.108
4.5 | 0.711 | 0.00684 | -0.03 | 103.982
5 | 0.772 | 0.00715 | -0.03 | 107.902
5.5 | 0.832 | 0.00752 | -0.03 | 110.668
6 | 0.892 | 0.00792 | -0.03 | 112.682
6.5 | 0.945 | 0.0119 | -0.029 | 79.416
7 | 0.997 | 0.01278 | -0.029 | 78.026
7.5 | 1.047 | 0.01378 | -0.029 | 75.961
8 | 1.095 | 0.0149 | -0.029 | 73.492
8.5 | 1.14 | 0.01614 | -0.029 | 70.64
9 | 1.183 | 0.01742 | -0.028 | 67.916
9.5 | 1.223 | 0.01912 | -0.028 | 63.967
10 | 1.26 | 0.02108 | -0.028 | 59.795
10.5 | 1.294 | 0.02333 | -0.028 | 55.453
11 | 1.324 | 0.02593 | -0.027 | 51.062
11.5 | 1.35 | 0.02884 | -0.027 | 46.791
12 | 1.371 | 0.03227 | -0.027 | 42.484
12.5 | 1.388 | 0.03625 | -0.026 | 38.279
13 | 1.4 | 0.0408 | -0.026 | 34.308
13.5 | 1.407 | 0.04598 | -0.026 | 30.59
14 | 1.407 | 0.05183 | -0.025 | 27.153
14.5 | 1.403 | 0.05874 | -0.025 | 23.879
15 | 1.393 | 0.06625 | -0.024 | 21.032
15.5 | 1.379 | 0.07472 | -0.024 | 18.457
16 | 1.359 | 0.08452 | -0.023 | 16.082
16.5 | 1.335 | 0.0952 | -0.022 | 14.025
17 | 1.306 | 0.1061 | -0.022 | 12.312
17.5 | 1.272 | 0.11758 | -0.021 | 10.82
18 | 1.235 | 0.12978 | -0.021 | 9.512
18.5 | 1.193 | 0.14243 | -0.02 | 8.378

## 38. Re 750k Mach 0.25 (2)
BIGFOIL.COM POLAR EXPORT
Joukowsky 15.00% thick 1.00% camber
Joukowsky 15.00% thick 1.00% camber |  |  |  | Cl Max: | 1.4018 | at alpha= | 14 | deg
XFOIL ncrit=9 |  |  |  | L/D Max: | 86.3949 | at alpha= | 7 | deg
Re: | 750000 |  |  | Cd Min: | 0.13289 | at alpha= | 19 | deg
Mach: | 0.25 |  |  | Cl=0 at alpha= | -1.1295 | deg
|  |  |  | @ Cl=0.1, Cd= | 0.0076639
|  |  |  | @ Cl=0.4, Cd= | 0.0079702
|  |  |  | @ Cl=0.6, Cd= | 0.0086582
alpha (deg) | Cl | Cd | Cm | Cl/Cd
-18 | -1.0784 | 0.11505 | -0.0062 | -9.3733
-17.5 | -1.0881 | 0.1053 | -0.012 | -10.3333
-17 | -1.1021 | 0.09495 | -0.0182 | -11.6072
-16.5 | -1.1175 | 0.0848 | -0.0241 | -13.1781
-16 | -1.1328 | 0.07504 | -0.0295 | -15.0959
-15.5 | -1.1525 | 0.06536 | -0.0347 | -17.6331
-15 | -1.1722 | 0.05621 | -0.0394 | -20.8539
-14.5 | -1.187 | 0.04803 | -0.0433 | -24.7137
-14 | -1.1945 | 0.04096 | -0.0462 | -29.1626
-13.5 | -1.2014 | 0.03431 | -0.0486 | -35.016
-13 | -1.203 | 0.02867 | -0.05 | -41.9602
-12.5 | -1.1933 | 0.02473 | -0.0499 | -48.2531
-12 | -1.1883 | 0.02161 | -0.0472 | -54.9884
-11.5 | -1.1655 | 0.01975 | -0.0437 | -59.0127
-11 | -1.1284 | 0.01814 | -0.0415 | -62.2051
-10.5 | -1.0824 | 0.01696 | -0.0398 | -63.8208
-10 | -1.0357 | 0.01568 | -0.0383 | -66.0523
-9.5 | -0.9858 | 0.01457 | -0.037 | -67.6596
-9 | -0.9283 | 0.0136 | -0.037 | -68.2574
-8.5 | -0.8561 | 0.01272 | -0.0396 | -67.3035
-8 | -0.8062 | 0.0121 | -0.0373 | -66.6281
-7.5 | -0.754 | 0.01153 | -0.0355 | -65.3946
-7 | -0.6991 | 0.01101 | -0.0343 | -63.4968
-6.5 | -0.6427 | 0.01046 | -0.0334 | -61.4436
-6 | -0.585 | 0.00999 | -0.0328 | -58.5586
-5.5 | -0.5264 | 0.00961 | -0.0323 | -54.7763
-5 | -0.4675 | 0.00923 | -0.0318 | -50.6501
-4.5 | -0.4079 | 0.0089 | -0.0316 | -45.8315
-4 | -0.3478 | 0.00862 | -0.0314 | -40.348
-3.5 | -0.2877 | 0.00836 | -0.0312 | -34.4139
-3 | -0.2272 | 0.00818 | -0.0311 | -27.7751
-2.5 | -0.1668 | 0.008 | -0.031 | -20.85
-1.5 | -0.0452 | 0.00776 | -0.0309 | -5.8247
-1 | 0.0158 | 0.0077 | -0.0309 | 2.0519
-0.5 | 0.0765 | 0.00766 | -0.0309 | 9.9869
0 | 0.1373 | 0.00767 | -0.0308 | 17.9009
0.5 | 0.1982 | 0.00768 | -0.0308 | 25.8073
1 | 0.2589 | 0.00772 | -0.0307 | 33.5363
2 | 0.3798 | 0.00792 | -0.0306 | 47.9545
2.5 | 0.4401 | 0.00807 | -0.0304 | 54.5353
3 | 0.4998 | 0.00827 | -0.0302 | 60.4353
3.5 | 0.5597 | 0.00847 | -0.03 | 66.0803
4.5 | 0.6775 | 0.00902 | -0.0292 | 75.1109
5 | 0.7351 | 0.00939 | -0.0286 | 78.2854
5.5 | 0.7923 | 0.00974 | -0.0278 | 81.345
6 | 0.8472 | 0.01017 | -0.0266 | 83.3038
6.5 | 0.8987 | 0.01055 | -0.0246 | 85.1848
7 | 0.9538 | 0.01104 | -0.0234 | 86.3949
7.5 | 1.0099 | 0.01173 | -0.0228 | 86.0955
8 | 1.0638 | 0.01255 | -0.0218 | 84.7649
8.5 | 1.1163 | 0.01341 | -0.0206 | 83.2438
9 | 1.1671 | 0.01431 | -0.0191 | 81.5584
9.5 | 1.2152 | 0.01532 | -0.0173 | 79.3211
10 | 1.2599 | 0.01644 | -0.0151 | 76.6363
10.5 | 1.2996 | 0.01766 | -0.0122 | 73.59
11 | 1.3272 | 0.01906 | -0.0078 | 69.6327
11.5 | 1.3447 | 0.02096 | -0.0032 | 64.1555
12 | 1.3662 | 0.02306 | 0.0001 | 59.2454
12.5 | 1.3782 | 0.02619 | 0.0027 | 52.6231
13 | 1.3925 | 0.02965 | 0.0043 | 46.9646
13.5 | 1.3959 | 0.03444 | 0.0049 | 40.5314
14 | 1.4018 | 0.03944 | 0.0049 | 35.5426
14.5 | 1.394 | 0.04622 | 0.0036 | 30.1601
15 | 1.3862 | 0.05345 | 0.0017 | 25.9345
15.5 | 1.3787 | 0.06118 | -0.001 | 22.5351
16 | 1.3628 | 0.07048 | -0.005 | 19.336
16.5 | 1.344 | 0.08065 | -0.0097 | 16.6646
17 | 1.3315 | 0.0904 | -0.0144 | 14.729
17.5 | 1.3171 | 0.10084 | -0.0199 | 13.0613
18 | 1.3022 | 0.11162 | -0.0258 | 11.6664
18.5 | 1.2888 | 0.12239 | -0.0319 | 10.5303
19 | 1.2786 | 0.13289 | -0.0381 | 9.6215

## 39. Re 750k Mach 0.50 (1)
BIGFOIL.COM POLAR EXPORT
Joukowsky 15.00% thick 1.00% camber
Joukowsky 15.00% thick 1.00% camber |  |  |  | Cl Max: | 1.196 | at alpha= | 9 | deg
JavaFoil+Calcfoil stall+Eppler ext transition |  |  |  | L/D Max: | 105.304 | at alpha= | 4.5 | deg
Re: | 750000 |  |  | Cd Min: | 0.00545 | at alpha= | -0.5 | deg
Mach: | 0.5 |  |  | Cl=0 at alpha= | -1.1761 | deg
|  |  |  | @ Cl=0.1, Cd= | 0.005457
|  |  |  | @ Cl=0.4, Cd= | 0.0059026
|  |  |  | @ Cl=0.6, Cd= | 0.0065146
alpha (deg) | Cl | Cd | Cm | Cl/Cd
-20 | -1.062 | 0.21653 | -0.02 | -4.903
-19.5 | -1.035 | 0.21384 | -0.02 | -4.839
-19 | -1.005 | 0.21111 | -0.02 | -4.763
-18.5 | -0.978 | 0.20593 | -0.02 | -4.75
-18 | -0.949 | 0.19955 | -0.019 | -4.757
-17.5 | -0.922 | 0.19204 | -0.019 | -4.799
-17 | -0.893 | 0.18738 | -0.019 | -4.767
-16.5 | -0.865 | 0.17673 | -0.019 | -4.896
-16 | -0.837 | 0.17872 | -0.019 | -4.684
-15.5 | -0.809 | 0.16908 | -0.018 | -4.783
-15 | -0.78 | 0.16137 | -0.018 | -4.834
-14.5 | -0.752 | 0.15952 | -0.018 | -4.715
-14 | -0.723 | 0.15163 | -0.017 | -4.771
-13.5 | -0.696 | 0.14584 | -0.017 | -4.771
-13 | -0.667 | 0.13969 | -0.017 | -4.774
-12.5 | -0.638 | 0.1306 | -0.016 | -4.887
-12 | -0.61 | 0.12541 | -0.015 | -4.862
-11.5 | -0.581 | 0.1162 | -0.015 | -5.003
-11 | -0.553 | 0.10439 | -0.014 | -5.298
-10.5 | -0.798 | 0.06894 | -0.024 | -11.576
-10 | -0.876 | 0.05117 | -0.026 | -17.109
-9.5 | -0.896 | 0.04012 | -0.028 | -22.332
-9 | -0.891 | 0.03254 | -0.029 | -27.369
-8.5 | -0.868 | 0.02691 | -0.03 | -32.27
-8 | -0.836 | 0.0225 | -0.03 | -37.164
-7.5 | -0.797 | 0.0191 | -0.031 | -41.704
-7 | -0.751 | 0.01645 | -0.031 | -45.657
-6.5 | -0.701 | 0.0143 | -0.032 | -48.984
-6 | -0.647 | 0.01266 | -0.032 | -51.069
-5.5 | -0.59 | 0.01135 | -0.033 | -51.981
-5 | -0.532 | 0.00672 | -0.033 | -79.251
-4.5 | -0.464 | 0.00634 | -0.033 | -73.204
-4 | -0.395 | 0.00611 | -0.033 | -64.706
-3.5 | -0.326 | 0.00588 | -0.033 | -55.417
-3 | -0.256 | 0.00573 | -0.033 | -44.737
-2.5 | -0.186 | 0.00561 | -0.033 | -33.227
-2 | -0.116 | 0.00556 | -0.033 | -20.882
-1.5 | -0.046 | 0.00553 | -0.033 | -8.252
-1 | 0.025 | 0.00547 | -0.033 | 4.552
-0.5 | 0.095 | 0.00545 | -0.033 | 17.528
0 | 0.166 | 0.00555 | -0.033 | 29.935
0.5 | 0.236 | 0.00562 | -0.033 | 42.091
1 | 0.307 | 0.00574 | -0.033 | 53.428
1.5 | 0.377 | 0.00585 | -0.033 | 64.407
2 | 0.447 | 0.00601 | -0.033 | 74.366
2.5 | 0.517 | 0.00622 | -0.033 | 83.081
3 | 0.586 | 0.00647 | -0.033 | 90.656
3.5 | 0.655 | 0.00669 | -0.033 | 97.923
4 | 0.724 | 0.00703 | -0.033 | 102.906
4.5 | 0.791 | 0.00751 | -0.033 | 105.304
5 | 0.85 | 0.01172 | -0.033 | 72.489
5.5 | 0.909 | 0.01277 | -0.033 | 71.179
6 | 0.965 | 0.01406 | -0.032 | 68.666
6.5 | 1.018 | 0.01563 | -0.032 | 65.14
7 | 1.067 | 0.01746 | -0.032 | 61.085
7.5 | 1.111 | 0.01972 | -0.031 | 56.309
8 | 1.148 | 0.02235 | -0.031 | 51.377
8.5 | 1.177 | 0.02555 | -0.03 | 46.077
9 | 1.196 | 0.02959 | -0.03 | 40.419
9.5 | 1.196 | 0.03477 | -0.029 | 34.394
10 | 1.169 | 0.04256 | -0.028 | 27.464
10.5 | 1.086 | 0.05554 | -0.027 | 19.552
11 | 0.68 | 0.09677 | -0.014 | 7.028
11.5 | 0.708 | 0.11264 | -0.015 | 6.285
12 | 0.736 | 0.12348 | -0.015 | 5.96
12.5 | 0.764 | 0.13158 | -0.016 | 5.806
13 | 0.792 | 0.13753 | -0.016 | 5.76
13.5 | 0.82 | 0.14958 | -0.017 | 5.485
14 | 0.849 | 0.1569 | -0.017 | 5.41

## 40. Re 750k Mach 0.50 (2)
BIGFOIL.COM POLAR EXPORT
Joukowsky 15.00% thick 1.00% camber
Joukowsky 15.00% thick 1.00% camber |  |  |  | Cl Max: | 1.2306 | at alpha= | 10.5 | deg
XFOIL ncrit=9 |  |  |  | L/D Max: | 77.817 | at alpha= | 6 | deg
Re: | 750000 |  |  | Cd Min: | 0.1477 | at alpha= | 15.5 | deg
Mach: | 0.5 |  |  | Cl=0 at alpha= | -1.1016 | deg
|  |  |  | @ Cl=0.1, Cd= | 0.0083056
|  |  |  | @ Cl=0.4, Cd= | 0.0086303
|  |  |  | @ Cl=0.6, Cd= | 0.0093611
alpha (deg) | Cl | Cd | Cm | Cl/Cd
-14.5 | -0.6951 | 0.14546 | 0.0123 | -4.7786
-14 | -0.7722 | 0.12123 | -0.0043 | -6.3697
-13.5 | -0.81 | 0.10597 | -0.0148 | -7.6437
-13 | -0.8553 | 0.09086 | -0.0254 | -9.4134
-12.5 | -0.8851 | 0.07885 | -0.0334 | -11.2251
-12 | -0.9081 | 0.06834 | -0.04 | -13.288
-11.5 | -0.9333 | 0.05829 | -0.0461 | -16.0113
-11 | -0.9577 | 0.04901 | -0.0511 | -19.5409
-10.5 | -0.9771 | 0.04065 | -0.0551 | -24.0369
-10 | -0.9882 | 0.0333 | -0.0579 | -29.6757
-9.5 | -0.9908 | 0.02695 | -0.0596 | -36.7644
-9 | -0.9871 | 0.0218 | -0.0599 | -45.2798
-8.5 | -0.953 | 0.01829 | -0.0603 | -52.105
-7 | -0.8119 | 0.01391 | -0.0475 | -58.3681
-6.5 | -0.7498 | 0.01287 | -0.0449 | -58.2595
-6 | -0.6839 | 0.01201 | -0.0428 | -56.9442
-5.5 | -0.6159 | 0.01132 | -0.0411 | -54.4081
-5 | -0.5476 | 0.01065 | -0.0397 | -51.4178
-4.5 | -0.478 | 0.01016 | -0.0385 | -47.0472
-4 | -0.4082 | 0.00969 | -0.0376 | -42.1259
-3.5 | -0.3378 | 0.00933 | -0.0368 | -36.2058
-3 | -0.2675 | 0.009 | -0.0362 | -29.7222
-2.5 | -0.197 | 0.00879 | -0.0357 | -22.4118
-2 | -0.1268 | 0.00858 | -0.0352 | -14.7786
-1.5 | -0.0561 | 0.00845 | -0.0349 | -6.6391
-1 | 0.0143 | 0.00833 | -0.0345 | 1.7167
-0.5 | 0.0846 | 0.00831 | -0.0342 | 10.1805
0 | 0.1548 | 0.00829 | -0.0339 | 18.6731
1 | 0.295 | 0.00842 | -0.0332 | 35.0356
1.5 | 0.3651 | 0.00854 | -0.0328 | 42.7518
2 | 0.4347 | 0.00872 | -0.0323 | 49.8509
2.5 | 0.5044 | 0.00895 | -0.0317 | 56.3575
3 | 0.5734 | 0.00923 | -0.0309 | 62.1235
3.5 | 0.6424 | 0.00957 | -0.03 | 67.1264
5 | 0.8437 | 0.01105 | -0.0256 | 76.3529
5.5 | 0.9076 | 0.01172 | -0.0234 | 77.4403
6 | 0.9696 | 0.01246 | -0.0208 | 77.817
6.5 | 1.0257 | 0.01335 | -0.0172 | 76.8315
7 | 1.0705 | 0.01414 | -0.0114 | 75.7072
7.5 | 1.126 | 0.01542 | -0.0083 | 73.022
8 | 1.1609 | 0.01703 | -0.0027 | 68.1679
8.5 | 1.1855 | 0.0193 | 0.0025 | 61.4249
9 | 1.2064 | 0.02242 | 0.0062 | 53.8091
9.5 | 1.2206 | 0.02661 | 0.0086 | 45.87
10 | 1.2266 | 0.03193 | 0.0096 | 38.4153
10.5 | 1.2306 | 0.03784 | 0.0097 | 32.5211
11 | 1.2217 | 0.04522 | 0.0084 | 27.0168
11.5 | 1.2133 | 0.05293 | 0.0065 | 22.9227
12 | 1.1988 | 0.06179 | 0.003 | 19.4012
12.5 | 1.1824 | 0.07138 | -0.0012 | 16.5649
13 | 1.1649 | 0.08174 | -0.0065 | 14.2513
13.5 | 1.1464 | 0.09276 | -0.0126 | 12.3588
14 | 1.1217 | 0.1052 | -0.0202 | 10.6625
14.5 | 1.0981 | 0.11815 | -0.0285 | 9.2941
15 | 1.0811 | 0.13064 | -0.0366 | 8.2754
15.5 | 1.0409 | 0.1477 | -0.0489 | 7.0474

## 41. Re 1M Mach 0.00 (1)
BIGFOIL.COM POLAR EXPORT
Joukowsky 15.00% thick 1.00% camber
Joukowsky 15.00% thick 1.00% camber |  |  |  | Cl Max: | 1.504 | at alpha= | 16.5 | deg
JavaFoil+Calcfoil stall+Eppler ext transition |  |  |  | L/D Max: | 121.643 | at alpha= | 7 | deg
Re: | 1000000 |  |  | Cd Min: | 0.00507 | at alpha= | -0.5 | deg
Mach: | 0 |  |  | Cl=0 at alpha= | -1.1774 | deg
|  |  |  | @ Cl=0.1, Cd= | 0.0050867
|  |  |  | @ Cl=0.4, Cd= | 0.005428
|  |  |  | @ Cl=0.6, Cd= | 0.0060075
alpha (deg) | Cl | Cd | Cm | Cl/Cd
-20 | -1.245 | 0.13661 | -0.02 | -9.113
-19.5 | -1.255 | 0.12729 | -0.02 | -9.858
-19 | -1.263 | 0.11862 | -0.021 | -10.643
-18.5 | -1.268 | 0.11019 | -0.021 | -11.503
-18 | -1.27 | 0.10162 | -0.021 | -12.5
-17.5 | -1.27 | 0.09373 | -0.022 | -13.553
-17 | -1.269 | 0.0857 | -0.022 | -14.806
-16.5 | -1.266 | 0.07758 | -0.023 | -16.317
-16 | -1.26 | 0.0703 | -0.023 | -17.918
-15.5 | -1.252 | 0.06318 | -0.023 | -19.813
-15 | -1.241 | 0.05678 | -0.024 | -21.847
-14.5 | -1.227 | 0.05073 | -0.024 | -24.184
-14 | -1.211 | 0.04512 | -0.025 | -26.83
-13.5 | -1.191 | 0.03992 | -0.025 | -29.827
-13 | -1.168 | 0.03525 | -0.025 | -33.14
-12.5 | -1.143 | 0.03099 | -0.026 | -36.896
-12 | -1.116 | 0.02734 | -0.026 | -40.801
-11.5 | -1.085 | 0.0241 | -0.026 | -45.026
-11 | -1.052 | 0.02136 | -0.027 | -49.255
-10.5 | -1.016 | 0.0189 | -0.027 | -53.761
-10 | -0.978 | 0.01679 | -0.027 | -58.247
-9.5 | -0.937 | 0.01501 | -0.028 | -62.452
-9 | -0.895 | 0.01355 | -0.028 | -66.05
-8.5 | -0.85 | 0.01235 | -0.028 | -68.815
-8 | -0.804 | 0.01142 | -0.028 | -70.378
-7.5 | -0.756 | 0.00681 | -0.029 | -111.037
-7 | -0.699 | 0.00662 | -0.029 | -105.65
-6.5 | -0.641 | 0.00639 | -0.029 | -100.397
-6 | -0.583 | 0.0061 | -0.029 | -95.596
-5.5 | -0.524 | 0.00591 | -0.029 | -88.67
-5 | -0.464 | 0.00571 | -0.029 | -81.268
-4.5 | -0.404 | 0.00556 | -0.029 | -72.706
-4 | -0.344 | 0.00542 | -0.029 | -63.388
-3.5 | -0.283 | 0.00526 | -0.029 | -53.841
-3 | -0.222 | 0.0052 | -0.029 | -42.801
-2.5 | -0.162 | 0.00513 | -0.029 | -31.493
-2 | -0.101 | 0.00512 | -0.029 | -19.634
-1.5 | -0.04 | 0.00511 | -0.029 | -7.735
-1 | 0.022 | 0.0051 | -0.029 | 4.231
-0.5 | 0.083 | 0.00507 | -0.029 | 16.318
0 | 0.144 | 0.00513 | -0.029 | 28.065
0.5 | 0.205 | 0.0052 | -0.029 | 39.441
1 | 0.266 | 0.00531 | -0.029 | 50.08
1.5 | 0.327 | 0.00529 | -0.029 | 61.738
2 | 0.388 | 0.0054 | -0.029 | 71.799
2.5 | 0.448 | 0.00554 | -0.029 | 80.966
3 | 0.509 | 0.00576 | -0.029 | 88.303
3.5 | 0.569 | 0.00593 | -0.029 | 95.901
4 | 0.629 | 0.00608 | -0.029 | 103.499
4.5 | 0.689 | 0.00632 | -0.029 | 108.932
5 | 0.748 | 0.00661 | -0.029 | 113.276
5.5 | 0.807 | 0.00692 | -0.029 | 116.666
6 | 0.865 | 0.00727 | -0.029 | 119.078
6.5 | 0.923 | 0.00764 | -0.029 | 120.811
7 | 0.98 | 0.00805 | -0.029 | 121.643
7.5 | 1.028 | 0.012 | -0.028 | 85.666
8 | 1.077 | 0.01281 | -0.028 | 84.078
8.5 | 1.124 | 0.01374 | -0.028 | 81.798
9 | 1.168 | 0.0145 | -0.028 | 80.576
9.5 | 1.211 | 0.01573 | -0.028 | 77.013
10 | 1.252 | 0.01712 | -0.027 | 73.094
10.5 | 1.29 | 0.0187 | -0.027 | 68.97
11 | 1.325 | 0.02046 | -0.027 | 64.75
11.5 | 1.357 | 0.0225 | -0.027 | 60.31
12 | 1.386 | 0.02478 | -0.026 | 55.94
12.5 | 1.413 | 0.02737 | -0.026 | 51.616
13 | 1.436 | 0.0303 | -0.026 | 47.405
13.5 | 1.456 | 0.03359 | -0.026 | 43.351
14 | 1.472 | 0.03731 | -0.025 | 39.453
14.5 | 1.485 | 0.04146 | -0.025 | 35.818
15 | 1.494 | 0.04618 | -0.025 | 32.358
15.5 | 1.501 | 0.05131 | -0.024 | 29.248
16 | 1.503 | 0.0572 | -0.024 | 26.286
16.5 | 1.504 | 0.06333 | -0.024 | 23.749
17 | 1.501 | 0.07023 | -0.023 | 21.365
17.5 | 1.494 | 0.0774 | -0.023 | 19.303
18 | 1.485 | 0.08524 | -0.023 | 17.42
18.5 | 1.473 | 0.09386 | -0.022 | 15.692
19 | 1.459 | 0.10275 | -0.022 | 14.2
19.5 | 1.444 | 0.11171 | -0.022 | 12.925
20 | 1.426 | 0.12146 | -0.021 | 11.744

## 42. Re 1M Mach 0.00 (2)
BIGFOIL.COM POLAR EXPORT
Joukowsky 15.00% thick 1.00% camber
Joukowsky 15.00% thick 1.00% camber |  |  |  | Cl Max: | 1.5327 | at alpha= | 16 | deg
XFOIL ncrit=9 |  |  |  | L/D Max: | 94.9903 | at alpha= | 7.5 | deg
Re: | 1000000 |  |  | Cd Min: | 0.11952 | at alpha= | -20 | deg
Mach: | 0 |  |  | Cl=0 at alpha= | -1.135 | deg
|  |  |  | @ Cl=0.1, Cd= | 0.0069957
|  |  |  | @ Cl=0.4, Cd= | 0.0073029
|  |  |  | @ Cl=0.6, Cd= | 0.0079419
alpha (deg) | Cl | Cd | Cm | Cl/Cd
-20 | -1.1749 | 0.11952 | 0.0003 | -9.8302
-19.5 | -1.1929 | 0.10843 | -0.0064 | -11.0016
-19 | -1.2205 | 0.09601 | -0.0137 | -12.7122
-18.5 | -1.2487 | 0.08399 | -0.0207 | -14.8672
-18 | -1.2744 | 0.0729 | -0.0268 | -17.4815
-17.5 | -1.2987 | 0.0626 | -0.0323 | -20.746
-17 | -1.3189 | 0.05352 | -0.0368 | -24.6431
-16.5 | -1.3348 | 0.04544 | -0.0405 | -29.375
-16 | -1.3552 | 0.0373 | -0.0438 | -36.3324
-15.5 | -1.3587 | 0.03157 | -0.0455 | -43.0377
-15 | -1.3501 | 0.02754 | -0.046 | -49.0232
-14.5 | -1.3378 | 0.02438 | -0.0454 | -54.8728
-14 | -1.3361 | 0.02145 | -0.0424 | -62.289
-13.5 | -1.3155 | 0.01993 | -0.039 | -66.006
-13 | -1.2813 | 0.01859 | -0.037 | -68.9242
-12.5 | -1.2414 | 0.01742 | -0.0356 | -71.2629
-12 | -1.198 | 0.01633 | -0.0344 | -73.3619
-11.5 | -1.1511 | 0.01543 | -0.0335 | -74.6014
-11 | -1.1036 | 0.01447 | -0.0328 | -76.2681
-10.5 | -1.0538 | 0.01366 | -0.0321 | -77.1449
-10 | -1.0026 | 0.01293 | -0.0316 | -77.5406
-9.5 | -0.9499 | 0.01225 | -0.0314 | -77.5429
-9 | -0.8809 | 0.01155 | -0.0343 | -76.2684
-8.5 | -0.8319 | 0.01108 | -0.0328 | -75.0812
-8 | -0.7816 | 0.0106 | -0.0315 | -73.7358
-7.5 | -0.7285 | 0.01013 | -0.0308 | -71.9151
-7 | -0.6743 | 0.0097 | -0.0303 | -69.5155
-6.5 | -0.6191 | 0.0093 | -0.0299 | -66.5699
-6 | -0.5629 | 0.00894 | -0.0297 | -62.9642
-5.5 | -0.5062 | 0.00863 | -0.0296 | -58.6559
-5 | -0.4494 | 0.0083 | -0.0295 | -54.1446
-4.5 | -0.392 | 0.00805 | -0.0294 | -48.6957
-4 | -0.3342 | 0.00783 | -0.0294 | -42.682
-3.5 | -0.2763 | 0.0076 | -0.0295 | -36.3553
-3 | -0.218 | 0.00744 | -0.0295 | -29.3011
-2.5 | -0.1597 | 0.00729 | -0.0296 | -21.9067
-2 | -0.1012 | 0.00717 | -0.0297 | -14.1144
-1.5 | -0.0427 | 0.0071 | -0.0298 | -6.0141
-1 | 0.0158 | 0.00704 | -0.0299 | 2.2443
-0.5 | 0.0746 | 0.007 | -0.03 | 10.6571
0 | 0.1332 | 0.00699 | -0.03 | 19.0558
0.5 | 0.1918 | 0.00701 | -0.0301 | 27.3609
1.5 | 0.3086 | 0.00712 | -0.0302 | 43.3427
2 | 0.3669 | 0.00722 | -0.0303 | 50.8172
3 | 0.4827 | 0.00751 | -0.0303 | 64.2743
3.5 | 0.5402 | 0.00771 | -0.0302 | 70.0649
4 | 0.5973 | 0.00793 | -0.0301 | 75.3216
4.5 | 0.654 | 0.00818 | -0.03 | 79.9511
5 | 0.7101 | 0.00848 | -0.0298 | 83.7382
5.5 | 0.7657 | 0.00878 | -0.0294 | 87.2096
6 | 0.82 | 0.00915 | -0.0289 | 89.6175
6.5 | 0.8731 | 0.00949 | -0.0281 | 92.0021
7 | 0.9209 | 0.00983 | -0.0262 | 93.6826
7.5 | 0.9765 | 0.01028 | -0.026 | 94.9903
8 | 1.0301 | 0.01088 | -0.0256 | 94.6783
8.5 | 1.0824 | 0.01156 | -0.0251 | 93.6332
9 | 1.1335 | 0.01229 | -0.0245 | 92.2295
9.5 | 1.1838 | 0.01301 | -0.0237 | 90.9915
10 | 1.2327 | 0.01379 | -0.0228 | 89.3909
10.5 | 1.2797 | 0.01463 | -0.0216 | 87.471
11 | 1.3243 | 0.01555 | -0.0201 | 85.164
11.5 | 1.3665 | 0.01653 | -0.0184 | 82.6679
12 | 1.4061 | 0.0175 | -0.0164 | 80.3486
12.5 | 1.4377 | 0.01862 | -0.0132 | 77.2127
13 | 1.4569 | 0.02003 | -0.0087 | 72.7359
13.5 | 1.4777 | 0.02164 | -0.0053 | 68.2856
14 | 1.4925 | 0.02393 | -0.0023 | 62.3694
14.5 | 1.5088 | 0.02649 | -0.0002 | 56.9573
15 | 1.5206 | 0.02974 | 0.0013 | 51.1298
15.5 | 1.5241 | 0.0341 | 0.002 | 44.695
16 | 1.5327 | 0.03837 | 0.0021 | 39.9453
16.5 | 1.5325 | 0.04388 | 0.0014 | 34.9248
17 | 1.5172 | 0.05154 | -0.0006 | 29.4373
17.5 | 1.5133 | 0.05837 | -0.0028 | 25.926
18 | 1.5012 | 0.06674 | -0.0061 | 22.4933
18.5 | 1.4833 | 0.07644 | -0.0104 | 19.4048
19 | 1.4569 | 0.08793 | -0.016 | 16.5689
19.5 | 1.4256 | 0.1008 | -0.0227 | 14.1429
20 | 1.4077 | 0.1119 | -0.0288 | 12.58

## 43. Re 1M Mach 0.10 (1)
BIGFOIL.COM POLAR EXPORT
Joukowsky 15.00% thick 1.00% camber
Joukowsky 15.00% thick 1.00% camber |  |  |  | Cl Max: | 1.489 | at alpha= | 15.5 | deg
JavaFoil+Calcfoil stall+Eppler ext transition |  |  |  | L/D Max: | 121.621 | at alpha= | 7 | deg
Re: | 1000000 |  |  | Cd Min: | 0.00507 | at alpha= | -0.5 | deg
Mach: | 0.1 |  |  | Cl=0 at alpha= | -1.1774 | deg
|  |  |  | @ Cl=0.1, Cd= | 0.0050865
|  |  |  | @ Cl=0.4, Cd= | 0.0054411
|  |  |  | @ Cl=0.6, Cd= | 0.00602
alpha (deg) | Cl | Cd | Cm | Cl/Cd
-20 | -1.211 | 0.14126 | -0.02 | -8.57
-19.5 | -1.223 | 0.13228 | -0.02 | -9.248
-19 | -1.234 | 0.12316 | -0.021 | -10.021
-18.5 | -1.243 | 0.11415 | -0.021 | -10.885
-18 | -1.248 | 0.10567 | -0.021 | -11.806
-17.5 | -1.251 | 0.09702 | -0.022 | -12.892
-17 | -1.252 | 0.08886 | -0.022 | -14.087
-16.5 | -1.25 | 0.0809 | -0.022 | -15.455
-16 | -1.247 | 0.0729 | -0.023 | -17.108
-15.5 | -1.241 | 0.06577 | -0.023 | -18.864
-15 | -1.232 | 0.05908 | -0.024 | -20.846
-14.5 | -1.22 | 0.05267 | -0.024 | -23.16
-14 | -1.205 | 0.0467 | -0.025 | -25.809
-13.5 | -1.186 | 0.04143 | -0.025 | -28.637
-13 | -1.165 | 0.03654 | -0.025 | -31.884
-12.5 | -1.141 | 0.0321 | -0.026 | -35.553
-12 | -1.115 | 0.02826 | -0.026 | -39.444
-11.5 | -1.085 | 0.02487 | -0.026 | -43.622
-11 | -1.052 | 0.02199 | -0.027 | -47.857
-10.5 | -1.017 | 0.01942 | -0.027 | -52.367
-10 | -0.979 | 0.01721 | -0.027 | -56.891
-9.5 | -0.939 | 0.01534 | -0.028 | -61.213
-9 | -0.896 | 0.01383 | -0.028 | -64.826
-8.5 | -0.852 | 0.01254 | -0.028 | -67.912
-8 | -0.806 | 0.01155 | -0.029 | -69.726
-7.5 | -0.76 | 0.00684 | -0.029 | -111.038
-7 | -0.702 | 0.00662 | -0.029 | -106.089
-6.5 | -0.644 | 0.00641 | -0.029 | -100.51
-6 | -0.586 | 0.00611 | -0.029 | -95.765
-5.5 | -0.526 | 0.00592 | -0.029 | -88.878
-5 | -0.466 | 0.00572 | -0.029 | -81.477
-4.5 | -0.406 | 0.00557 | -0.029 | -72.954
-4 | -0.345 | 0.00543 | -0.029 | -63.584
-3.5 | -0.285 | 0.00527 | -0.029 | -54.044
-3 | -0.224 | 0.0052 | -0.029 | -42.972
-2.5 | -0.162 | 0.00513 | -0.029 | -31.628
-2 | -0.101 | 0.00513 | -0.029 | -19.72
-1.5 | -0.04 | 0.00511 | -0.029 | -7.772
-1 | 0.022 | 0.00511 | -0.029 | 4.249
-0.5 | 0.083 | 0.00507 | -0.029 | 16.391
0 | 0.145 | 0.00513 | -0.029 | 28.19
0.5 | 0.206 | 0.00511 | -0.029 | 40.305
1 | 0.267 | 0.00527 | -0.029 | 50.722
1.5 | 0.328 | 0.00529 | -0.029 | 62.124
2 | 0.39 | 0.00541 | -0.029 | 72.056
2.5 | 0.451 | 0.0056 | -0.029 | 80.453
3 | 0.511 | 0.00577 | -0.029 | 88.603
3.5 | 0.572 | 0.00595 | -0.029 | 96.19
4 | 0.632 | 0.0061 | -0.029 | 103.694
4.5 | 0.692 | 0.00634 | -0.029 | 109.129
5 | 0.752 | 0.00663 | -0.029 | 113.374
5.5 | 0.811 | 0.00695 | -0.029 | 116.694
6 | 0.869 | 0.00729 | -0.029 | 119.192
6.5 | 0.927 | 0.00768 | -0.029 | 120.805
7 | 0.984 | 0.00809 | -0.029 | 121.621
7.5 | 1.031 | 0.01211 | -0.028 | 85.167
8 | 1.08 | 0.01297 | -0.028 | 83.274
8.5 | 1.127 | 0.01393 | -0.028 | 80.909
9 | 1.172 | 0.01472 | -0.028 | 79.6
9.5 | 1.214 | 0.016 | -0.028 | 75.883
10 | 1.254 | 0.01745 | -0.027 | 71.849
10.5 | 1.292 | 0.0191 | -0.027 | 67.627
11 | 1.327 | 0.02091 | -0.027 | 63.439
11.5 | 1.358 | 0.02303 | -0.027 | 58.954
12 | 1.386 | 0.02543 | -0.027 | 54.513
12.5 | 1.412 | 0.02814 | -0.026 | 50.16
13 | 1.434 | 0.03122 | -0.026 | 45.926
13.5 | 1.452 | 0.03466 | -0.026 | 41.903
14 | 1.466 | 0.03861 | -0.025 | 37.98
14.5 | 1.477 | 0.04302 | -0.025 | 34.338
15 | 1.484 | 0.04798 | -0.025 | 30.939
15.5 | 1.489 | 0.05337 | -0.024 | 27.896
16 | 1.489 | 0.05945 | -0.024 | 25.053
16.5 | 1.487 | 0.06613 | -0.024 | 22.485
17 | 1.48 | 0.07353 | -0.023 | 20.131
17.5 | 1.47 | 0.08126 | -0.023 | 18.096
18 | 1.458 | 0.08983 | -0.023 | 16.226
18.5 | 1.443 | 0.09824 | -0.022 | 14.691
19 | 1.425 | 0.10826 | -0.022 | 13.166
19.5 | 1.407 | 0.11727 | -0.021 | 12.001
20 | 1.386 | 0.12758 | -0.021 | 10.866

## 44. Re 1M Mach 0.10 (2)
BIGFOIL.COM POLAR EXPORT
Joukowsky 15.00% thick 1.00% camber
Joukowsky 15.00% thick 1.00% camber |  |  |  | Cl Max: | 1.5205 | at alpha= | 16 | deg
XFOIL ncrit=9 |  |  |  | L/D Max: | 94.8649 | at alpha= | 7.5 | deg
Re: | 1000000 |  |  | Cd Min: | 0.12584 | at alpha= | -20 | deg
Mach: | 0.1 |  |  | Cl=0 at alpha= | -1.1347 | deg
|  |  |  | @ Cl=0.1, Cd= | 0.0070158
|  |  |  | @ Cl=0.4, Cd= | 0.0073341
|  |  |  | @ Cl=0.6, Cd= | 0.007956
alpha (deg) | Cl | Cd | Cm | Cl/Cd
-20 | -1.152 | 0.12584 | 0.0035 | -9.1545
-19.5 | -1.1658 | 0.11516 | -0.003 | -10.1233
-19 | -1.1899 | 0.10317 | -0.0103 | -11.5334
-18.5 | -1.2146 | 0.09142 | -0.0172 | -13.2859
-18 | -1.2404 | 0.07998 | -0.0237 | -15.5089
-17.5 | -1.2664 | 0.06903 | -0.0298 | -18.3456
-17 | -1.2888 | 0.05921 | -0.0349 | -21.7666
-16.5 | -1.3054 | 0.05076 | -0.0389 | -25.7171
-16 | -1.3319 | 0.04158 | -0.043 | -32.0322
-15.5 | -1.343 | 0.03467 | -0.0456 | -38.7367
-15 | -1.3393 | 0.02979 | -0.0468 | -44.958
-14.5 | -1.3284 | 0.02609 | -0.0468 | -50.9161
-14 | -1.3254 | 0.02259 | -0.0453 | -58.672
-13.5 | -1.316 | 0.02055 | -0.0413 | -64.0389
-13 | -1.2823 | 0.01932 | -0.0391 | -66.3716
-12.5 | -1.2475 | 0.01782 | -0.0371 | -70.0056
-12 | -1.2038 | 0.01678 | -0.0358 | -71.7402
-11.5 | -1.1588 | 0.01569 | -0.0347 | -73.856
-11 | -1.1109 | 0.01473 | -0.0338 | -75.4175
-10.5 | -1.0606 | 0.01392 | -0.0331 | -76.1925
-10 | -1.0094 | 0.01315 | -0.0325 | -76.7605
-9.5 | -0.9567 | 0.01237 | -0.0322 | -77.3403
-9 | -0.8873 | 0.01167 | -0.035 | -76.0326
-8.5 | -0.8382 | 0.01116 | -0.0333 | -75.1075
-8 | -0.7875 | 0.01069 | -0.032 | -73.667
-7.5 | -0.7337 | 0.01024 | -0.0312 | -71.6504
-7 | -0.6792 | 0.0098 | -0.0306 | -69.3061
-6.5 | -0.6235 | 0.00937 | -0.0303 | -66.5422
-6 | -0.567 | 0.00899 | -0.03 | -63.0701
-5.5 | -0.5099 | 0.00867 | -0.0299 | -58.812
-5 | -0.4525 | 0.00836 | -0.0297 | -54.1268
-4.5 | -0.3948 | 0.00809 | -0.0297 | -48.801
-4 | -0.3366 | 0.00786 | -0.0297 | -42.8244
-3.5 | -0.2782 | 0.00763 | -0.0297 | -36.4613
-3 | -0.2196 | 0.00746 | -0.0297 | -29.437
-2.5 | -0.1608 | 0.00732 | -0.0298 | -21.9672
-2 | -0.102 | 0.0072 | -0.0299 | -14.1667
-1.5 | -0.0431 | 0.00713 | -0.0299 | -6.0449
-1 | 0.0159 | 0.00706 | -0.03 | 2.2521
-0.5 | 0.0749 | 0.00702 | -0.0301 | 10.6695
0 | 0.134 | 0.00701 | -0.0302 | 19.1155
0.5 | 0.1928 | 0.00703 | -0.0302 | 27.4253
1 | 0.2517 | 0.00709 | -0.0303 | 35.5007
1.5 | 0.3105 | 0.00715 | -0.0304 | 43.4266
2 | 0.3691 | 0.00726 | -0.0304 | 50.8402
2.5 | 0.4275 | 0.0074 | -0.0304 | 57.7703
3 | 0.4857 | 0.00754 | -0.0304 | 64.4164
4 | 0.6011 | 0.00796 | -0.0302 | 75.5151
4.5 | 0.6582 | 0.00824 | -0.03 | 79.8786
5 | 0.7147 | 0.00852 | -0.0297 | 83.885
5.5 | 0.7706 | 0.00885 | -0.0294 | 87.0734
6 | 0.8255 | 0.00921 | -0.0288 | 89.6308
7.5 | 0.9828 | 0.01036 | -0.0257 | 94.8649
8 | 1.0365 | 0.01101 | -0.0253 | 94.1417
8.5 | 1.0889 | 0.01173 | -0.0247 | 92.8303
9 | 1.1408 | 0.01241 | -0.024 | 91.9259
9.5 | 1.1912 | 0.01317 | -0.0231 | 90.448
10 | 1.2401 | 0.01398 | -0.022 | 88.7053
10.5 | 1.287 | 0.01484 | -0.0207 | 86.7251
11 | 1.3315 | 0.01578 | -0.0191 | 84.379
11.5 | 1.3726 | 0.01683 | -0.0171 | 81.5567
12 | 1.4094 | 0.01793 | -0.0146 | 78.6057
12.5 | 1.4366 | 0.01906 | -0.0106 | 75.3725
13 | 1.4536 | 0.02074 | -0.0062 | 70.0868
13.5 | 1.4747 | 0.02252 | -0.0031 | 65.484
14 | 1.4859 | 0.02529 | -0.0003 | 58.7544
14.5 | 1.5038 | 0.02797 | 0.0014 | 53.7647
15 | 1.5115 | 0.03183 | 0.0025 | 47.4866
15.5 | 1.5165 | 0.03634 | 0.0029 | 41.7309
16 | 1.5205 | 0.04131 | 0.0025 | 36.8071
16.5 | 1.5145 | 0.04776 | 0.0012 | 31.7106
17 | 1.5006 | 0.05565 | -0.0012 | 26.965
17.5 | 1.4922 | 0.06341 | -0.0041 | 23.5326
18 | 1.4768 | 0.07256 | -0.0079 | 20.3528
18.5 | 1.4553 | 0.08313 | -0.0129 | 17.5063
19 | 1.425 | 0.09563 | -0.0194 | 14.9012
19.5 | 1.3998 | 0.10783 | -0.0259 | 12.9815
20 | 1.3829 | 0.11895 | -0.0322 | 11.6259

## 45. Re 1M Mach 0.25 (1)
BIGFOIL.COM POLAR EXPORT
Joukowsky 15.00% thick 1.00% camber
Joukowsky 15.00% thick 1.00% camber |  |  |  | Cl Max: | 1.417 | at alpha= | 14 | deg
JavaFoil+Calcfoil stall+Eppler ext transition |  |  |  | L/D Max: | 120.373 | at alpha= | 6.5 | deg
Re: | 1000000 |  |  | Cd Min: | 0.00509 | at alpha= | -0.5 | deg
Mach: | 0.25 |  |  | Cl=0 at alpha= | -1.1746 | deg
|  |  |  | @ Cl=0.1, Cd= | 0.005097
|  |  |  | @ Cl=0.4, Cd= | 0.00549
|  |  |  | @ Cl=0.6, Cd= | 0.0060682
alpha (deg) | Cl | Cd | Cm | Cl/Cd
-19.5 | -0.964 | 0.1666 | -0.018 | -5.785
-19 | -1.003 | 0.15471 | -0.019 | -6.48
-18.5 | -1.037 | 0.14341 | -0.019 | -7.229
-18 | -1.066 | 0.13224 | -0.02 | -8.059
-17.5 | -1.091 | 0.12171 | -0.02 | -8.965
-17 | -1.113 | 0.11181 | -0.021 | -9.951
-16.5 | -1.13 | 0.1019 | -0.021 | -11.092
-16 | -1.145 | 0.09195 | -0.022 | -12.448
-15.5 | -1.154 | 0.0831 | -0.023 | -13.886
-15 | -1.161 | 0.0738 | -0.023 | -15.729
-14.5 | -1.162 | 0.06581 | -0.024 | -17.658
-14 | -1.159 | 0.05833 | -0.024 | -19.867
-13.5 | -1.151 | 0.05116 | -0.025 | -22.501
-13 | -1.139 | 0.0448 | -0.025 | -25.419
-12.5 | -1.123 | 0.039 | -0.026 | -28.791
-12 | -1.103 | 0.03414 | -0.026 | -32.305
-11.5 | -1.079 | 0.02974 | -0.027 | -36.283
-11 | -1.051 | 0.0259 | -0.027 | -40.599
-10.5 | -1.019 | 0.02268 | -0.027 | -44.941
-10 | -0.984 | 0.01986 | -0.028 | -49.575
-9.5 | -0.946 | 0.01752 | -0.028 | -54.004
-9 | -0.905 | 0.01549 | -0.028 | -58.461
-8.5 | -0.862 | 0.01384 | -0.029 | -62.267
-8 | -0.816 | 0.01252 | -0.029 | -65.185
-7.5 | -0.768 | 0.01147 | -0.029 | -66.97
-7 | -0.72 | 0.00675 | -0.03 | -106.659
-6.5 | -0.661 | 0.00652 | -0.03 | -101.411
-6 | -0.601 | 0.0063 | -0.03 | -95.353
-5.5 | -0.54 | 0.00601 | -0.03 | -89.927
-5 | -0.479 | 0.00582 | -0.03 | -82.32
-4.5 | -0.417 | 0.00562 | -0.03 | -74.146
-4 | -0.355 | 0.00548 | -0.03 | -64.774
-3.5 | -0.292 | 0.00535 | -0.03 | -54.592
-3 | -0.23 | 0.00521 | -0.03 | -44.117
-2.5 | -0.167 | 0.00516 | -0.03 | -32.334
-2 | -0.104 | 0.00515 | -0.03 | -20.171
-1.5 | -0.041 | 0.00512 | -0.03 | -7.977
-1 | 0.022 | 0.00512 | -0.03 | 4.352
-0.5 | 0.085 | 0.00509 | -0.03 | 16.791
0 | 0.149 | 0.00512 | -0.03 | 28.998
0.5 | 0.212 | 0.0052 | -0.03 | 40.712
1 | 0.275 | 0.0052 | -0.03 | 52.821
1.5 | 0.337 | 0.00538 | -0.03 | 62.705
2 | 0.4 | 0.00549 | -0.03 | 72.863
2.5 | 0.463 | 0.00559 | -0.03 | 82.773
3 | 0.525 | 0.00575 | -0.03 | 91.306
3.5 | 0.587 | 0.00602 | -0.03 | 97.573
4 | 0.649 | 0.00625 | -0.03 | 103.884
4.5 | 0.711 | 0.00646 | -0.03 | 110.005
5 | 0.772 | 0.00677 | -0.03 | 114.049
5.5 | 0.832 | 0.00712 | -0.03 | 116.862
6 | 0.892 | 0.0075 | -0.03 | 118.949
6.5 | 0.951 | 0.0079 | -0.03 | 120.373
7 | 1 | 0.01198 | -0.029 | 83.462
7.5 | 1.051 | 0.01291 | -0.029 | 81.417
8 | 1.099 | 0.01392 | -0.029 | 78.936
8.5 | 1.145 | 0.01508 | -0.029 | 75.915
9 | 1.188 | 0.01614 | -0.028 | 73.635
9.5 | 1.229 | 0.01769 | -0.028 | 69.475
10 | 1.266 | 0.01946 | -0.028 | 65.05
10.5 | 1.3 | 0.02152 | -0.028 | 60.424
11 | 1.331 | 0.02388 | -0.027 | 55.715
11.5 | 1.357 | 0.02653 | -0.027 | 51.136
12 | 1.378 | 0.02965 | -0.027 | 46.49
12.5 | 1.396 | 0.03327 | -0.027 | 41.947
13 | 1.409 | 0.03742 | -0.026 | 37.644
13.5 | 1.416 | 0.04213 | -0.026 | 33.606
14 | 1.417 | 0.04745 | -0.025 | 29.871
14.5 | 1.413 | 0.05375 | -0.025 | 26.291
15 | 1.404 | 0.06058 | -0.025 | 23.179
15.5 | 1.39 | 0.06833 | -0.024 | 20.346
16 | 1.371 | 0.07743 | -0.024 | 17.699
16.5 | 1.346 | 0.08734 | -0.023 | 15.414
17 | 1.317 | 0.09762 | -0.022 | 13.493
17.5 | 1.283 | 0.10863 | -0.022 | 11.807
18 | 1.244 | 0.12034 | -0.021 | 10.339
18.5 | 1.202 | 0.13299 | -0.021 | 9.037
19 | 1.156 | 0.14623 | -0.02 | 7.907

## 46. Re 1M Mach 0.25 (2)
BIGFOIL.COM POLAR EXPORT
Joukowsky 15.00% thick 1.00% camber
Joukowsky 15.00% thick 1.00% camber |  |  |  | Cl Max: | 1.4564 | at alpha= | 14 | deg
XFOIL ncrit=9 |  |  |  | L/D Max: | 92.8676 | at alpha= | 7.5 | deg
Re: | 1000000 |  |  | Cd Min: | 0.12911 | at alpha= | 19 | deg
Mach: | 0.25 |  |  | Cl=0 at alpha= | -1.1293 | deg
|  |  |  | @ Cl=0.1, Cd= | 0.0071562
|  |  |  | @ Cl=0.4, Cd= | 0.0074556
|  |  |  | @ Cl=0.6, Cd= | 0.0081203
alpha (deg) | Cl | Cd | Cm | Cl/Cd
-18.5 | -1.0854 | 0.12302 | -0.0013 | -8.823
-18 | -1.1009 | 0.112 | -0.0082 | -9.8295
-17.5 | -1.1182 | 0.10102 | -0.0148 | -11.0691
-17 | -1.1378 | 0.09004 | -0.0213 | -12.6366
-16.5 | -1.1572 | 0.07955 | -0.0273 | -14.5468
-16 | -1.1844 | 0.06857 | -0.0335 | -17.2729
-15.5 | -1.2163 | 0.05773 | -0.0394 | -21.0688
-15 | -1.2407 | 0.04836 | -0.044 | -25.6555
-14.5 | -1.2555 | 0.04045 | -0.0474 | -31.0383
-14 | -1.2611 | 0.03391 | -0.0497 | -37.1896
-13.5 | -1.2632 | 0.02819 | -0.0512 | -44.8102
-13 | -1.2599 | 0.0238 | -0.051 | -52.937
-12.5 | -1.2483 | 0.02114 | -0.0484 | -59.0492
-12 | -1.2301 | 0.01916 | -0.0443 | -64.2015
-11.5 | -1.1906 | 0.01776 | -0.0421 | -67.0383
-11 | -1.1472 | 0.01639 | -0.0402 | -69.9939
-10.5 | -1.0983 | 0.01528 | -0.0387 | -71.8783
-10 | -1.0464 | 0.01434 | -0.0374 | -72.9707
-9.5 | -0.9932 | 0.01336 | -0.0365 | -74.3413
-8.5 | -0.8719 | 0.01189 | -0.0365 | -73.3305
-8 | -0.8188 | 0.01131 | -0.0349 | -72.3961
-7 | -0.7062 | 0.01024 | -0.033 | -68.9648
-6.5 | -0.6483 | 0.00976 | -0.0324 | -66.4242
-6 | -0.5895 | 0.00935 | -0.0319 | -63.0481
-5.5 | -0.5301 | 0.00899 | -0.0315 | -58.9655
-5 | -0.4704 | 0.00861 | -0.0313 | -54.6341
-4.5 | -0.4102 | 0.00832 | -0.0311 | -49.3029
-4 | -0.3498 | 0.00805 | -0.0309 | -43.4534
-3.5 | -0.2892 | 0.00782 | -0.0309 | -36.9821
-3 | -0.2284 | 0.00765 | -0.0308 | -29.8562
-2.5 | -0.1676 | 0.00747 | -0.0308 | -22.4364
-2 | -0.1064 | 0.00735 | -0.0308 | -14.4762
-1.5 | -0.0453 | 0.00724 | -0.0308 | -6.2569
-1 | 0.0158 | 0.00718 | -0.0309 | 2.2006
-0.5 | 0.0769 | 0.00716 | -0.0309 | 10.7402
0 | 0.138 | 0.00715 | -0.0309 | 19.3007
0.5 | 0.1991 | 0.00717 | -0.0309 | 27.7685
1 | 0.26 | 0.00721 | -0.031 | 36.061
1.5 | 0.3208 | 0.00732 | -0.0309 | 43.8251
2 | 0.3816 | 0.00741 | -0.0309 | 51.498
2.5 | 0.4421 | 0.00756 | -0.0308 | 58.4788
3.5 | 0.5625 | 0.00795 | -0.0305 | 70.7547
4.5 | 0.6814 | 0.00849 | -0.03 | 80.2591
5 | 0.74 | 0.00884 | -0.0295 | 83.7104
5.5 | 0.7981 | 0.00921 | -0.029 | 86.6558
6 | 0.855 | 0.00963 | -0.0282 | 88.785
6.5 | 0.9105 | 0.01005 | -0.0271 | 90.597
7 | 0.9617 | 0.01051 | -0.0251 | 91.5033
7.5 | 1.0169 | 0.01095 | -0.0239 | 92.8676
8 | 1.072 | 0.0117 | -0.023 | 91.6239
8.5 | 1.1257 | 0.0125 | -0.0219 | 90.056
9 | 1.1783 | 0.01331 | -0.0206 | 88.5274
9.5 | 1.2288 | 0.01421 | -0.019 | 86.4743
10 | 1.2766 | 0.0152 | -0.0171 | 83.9868
10.5 | 1.3208 | 0.01628 | -0.0147 | 81.1302
11 | 1.3595 | 0.01749 | -0.0117 | 77.7301
12 | 1.4053 | 0.02057 | -0.0024 | 68.3179
12.5 | 1.4209 | 0.02302 | 0.0011 | 61.7246
13 | 1.4382 | 0.02581 | 0.0036 | 55.7226
13.5 | 1.4468 | 0.02968 | 0.0053 | 48.7466
14 | 1.4564 | 0.03394 | 0.006 | 42.911
14.5 | 1.4532 | 0.03982 | 0.0057 | 36.4942
15 | 1.4517 | 0.04599 | 0.0047 | 31.5656
15.5 | 1.4442 | 0.05323 | 0.0027 | 27.1313
16 | 1.4268 | 0.06223 | -0.0008 | 22.9278
16.5 | 1.4023 | 0.07276 | -0.0055 | 19.273
17 | 1.3863 | 0.08266 | -0.0101 | 16.7711
17.5 | 1.3664 | 0.09362 | -0.0157 | 14.5952
18 | 1.3443 | 0.10531 | -0.022 | 12.7652
18.5 | 1.3194 | 0.11787 | -0.0293 | 11.1937
19 | 1.3041 | 0.12911 | -0.0359 | 10.1007

## 47. Re 1M Mach 0.50 (1)
BIGFOIL.COM POLAR EXPORT
Joukowsky 15.00% thick 1.00% camber
Joukowsky 15.00% thick 1.00% camber |  |  |  | Cl Max: | 1.203 | at alpha= | 9.5 | deg
JavaFoil+Calcfoil stall+Eppler ext transition |  |  |  | L/D Max: | 111.491 | at alpha= | 4.5 | deg
Re: | 1000000 |  |  | Cd Min: | 0.00514 | at alpha= | -1 | deg
Mach: | 0.5 |  |  | Cl=0 at alpha= | -1.1761 | deg
|  |  |  | @ Cl=0.1, Cd= | 0.0051563
|  |  |  | @ Cl=0.4, Cd= | 0.005576
|  |  |  | @ Cl=0.6, Cd= | 0.0061326
alpha (deg) | Cl | Cd | Cm | Cl/Cd
-20 | -1.062 | 0.20346 | -0.02 | -5.219
-19.5 | -1.035 | 0.19709 | -0.02 | -5.25
-19 | -1.005 | 0.19794 | -0.02 | -5.08
-18.5 | -0.978 | 0.19262 | -0.02 | -5.078
-18 | -0.949 | 0.18707 | -0.019 | -5.075
-17.5 | -0.922 | 0.1788 | -0.019 | -5.155
-17 | -0.893 | 0.17662 | -0.019 | -5.058
-16.5 | -0.865 | 0.16748 | -0.019 | -5.166
-16 | -0.837 | 0.16615 | -0.019 | -5.04
-15.5 | -0.809 | 0.15928 | -0.018 | -5.077
-15 | -0.78 | 0.15215 | -0.018 | -5.128
-14.5 | -0.752 | 0.14942 | -0.018 | -5.034
-14 | -0.723 | 0.14077 | -0.017 | -5.139
-13.5 | -0.696 | 0.13521 | -0.017 | -5.146
-13 | -0.667 | 0.13014 | -0.017 | -5.125
-12.5 | -0.638 | 0.12134 | -0.016 | -5.26
-12 | -0.61 | 0.1169 | -0.015 | -5.216
-11.5 | -0.581 | 0.10794 | -0.015 | -5.386
-11 | -0.553 | 0.0906 | -0.015 | -6.107
-10.5 | -0.806 | 0.06353 | -0.025 | -12.68
-10 | -0.883 | 0.04688 | -0.027 | -18.839
-9.5 | -0.903 | 0.03675 | -0.028 | -24.576
-9 | -0.897 | 0.0298 | -0.029 | -30.108
-8.5 | -0.874 | 0.02464 | -0.03 | -35.486
-8 | -0.842 | 0.0206 | -0.031 | -40.858
-7.5 | -0.802 | 0.0175 | -0.031 | -45.807
-7 | -0.756 | 0.01509 | -0.032 | -50.058
-6.5 | -0.705 | 0.01316 | -0.032 | -53.572
-6 | -0.651 | 0.01171 | -0.033 | -55.589
-5.5 | -0.594 | 0.01057 | -0.033 | -56.207
-5 | -0.532 | 0.00636 | -0.033 | -83.672
-4.5 | -0.464 | 0.00601 | -0.033 | -77.261
-4 | -0.395 | 0.00579 | -0.033 | -68.288
-3.5 | -0.326 | 0.00557 | -0.033 | -58.496
-3 | -0.256 | 0.00543 | -0.033 | -47.224
-2.5 | -0.186 | 0.00531 | -0.033 | -35.088
-2 | -0.116 | 0.00522 | -0.033 | -22.211
-1.5 | -0.046 | 0.00523 | -0.033 | -8.717
-1 | 0.025 | 0.00514 | -0.033 | 4.845
-0.5 | 0.095 | 0.00515 | -0.033 | 18.536
0 | 0.166 | 0.00524 | -0.033 | 31.664
0.5 | 0.236 | 0.00531 | -0.033 | 44.554
1 | 0.307 | 0.00542 | -0.033 | 56.554
1.5 | 0.377 | 0.00553 | -0.033 | 68.202
2 | 0.447 | 0.00567 | -0.033 | 78.835
2.5 | 0.517 | 0.00586 | -0.033 | 88.148
3 | 0.586 | 0.00609 | -0.033 | 96.28
3.5 | 0.655 | 0.0063 | -0.033 | 103.925
4 | 0.724 | 0.00663 | -0.033 | 109.14
4.5 | 0.791 | 0.0071 | -0.033 | 111.491
5 | 0.853 | 0.01097 | -0.033 | 77.697
5.5 | 0.912 | 0.01193 | -0.033 | 76.415
6 | 0.969 | 0.01312 | -0.032 | 73.836
6.5 | 1.022 | 0.01457 | -0.032 | 70.148
7 | 1.071 | 0.01626 | -0.032 | 65.876
7.5 | 1.116 | 0.01835 | -0.031 | 60.802
8 | 1.153 | 0.02077 | -0.031 | 55.544
8.5 | 1.183 | 0.02373 | -0.031 | 49.863
9 | 1.202 | 0.02747 | -0.03 | 43.767
9.5 | 1.203 | 0.03213 | -0.03 | 37.451
10 | 1.177 | 0.03919 | -0.029 | 30.029
10.5 | 1.096 | 0.05081 | -0.027 | 21.561
11 | 0.682 | 0.09413 | -0.015 | 7.242
11.5 | 0.708 | 0.10769 | -0.015 | 6.575
12 | 0.736 | 0.11576 | -0.015 | 6.358
12.5 | 0.764 | 0.12206 | -0.016 | 6.259
13 | 0.792 | 0.12877 | -0.016 | 6.152
13.5 | 0.82 | 0.14009 | -0.017 | 5.857
14 | 0.849 | 0.14297 | -0.017 | 5.937
14.5 | 0.876 | 0.14892 | -0.017 | 5.882

## 48. Re 1M Mach 0.50 (2)
BIGFOIL.COM POLAR EXPORT
Joukowsky 15.00% thick 1.00% camber
Joukowsky 15.00% thick 1.00% camber |  |  |  | Cl Max: | 1.2817 | at alpha= | 10.5 | deg
XFOIL ncrit=9 |  |  |  | L/D Max: | 84.1731 | at alpha= | 6 | deg
Re: | 1000000 |  |  | Cd Min: | 0.14134 | at alpha= | -15 | deg
Mach: | 0.5 |  |  | Cl=0 at alpha= | -1.1025 | deg
|  |  |  | @ Cl=0.1, Cd= | 0.0077258
|  |  |  | @ Cl=0.4, Cd= | 0.0080389
|  |  |  | @ Cl=0.6, Cd= | 0.0087307
alpha (deg) | Cl | Cd | Cm | Cl/Cd
-15 | -0.7729 | 0.14134 | 0.0083 | -5.4684
-14.5 | -0.8293 | 0.12197 | -0.0057 | -6.7992
-14 | -0.8493 | 0.10959 | -0.014 | -7.7498
-13.5 | -0.8781 | 0.09666 | -0.0228 | -9.0844
-13 | -0.9087 | 0.08433 | -0.0311 | -10.7755
-12.5 | -0.9337 | 0.07345 | -0.0381 | -12.712
-12 | -0.9589 | 0.06319 | -0.0444 | -15.1749
-11.5 | -0.9855 | 0.05355 | -0.0498 | -18.4034
-11 | -1.011 | 0.04449 | -0.0543 | -22.7242
-10.5 | -1.0324 | 0.03608 | -0.0581 | -28.6142
-10 | -1.0425 | 0.02888 | -0.0606 | -36.0976
-9.5 | -1.0425 | 0.02297 | -0.0616 | -45.3853
-9 | -1.0295 | 0.01869 | -0.0613 | -55.0829
-8.5 | -0.9936 | 0.01662 | -0.0568 | -59.7834
-8 | -0.9465 | 0.01511 | -0.0523 | -62.6406
-7.5 | -0.8891 | 0.01383 | -0.0488 | -64.2878
-7 | -0.8264 | 0.01277 | -0.046 | -64.7142
-6.5 | -0.76 | 0.01187 | -0.0438 | -64.027
-6 | -0.6916 | 0.01112 | -0.0419 | -62.1942
-5.5 | -0.6223 | 0.01047 | -0.0403 | -59.4365
-5 | -0.5524 | 0.0099 | -0.0391 | -55.798
-4.5 | -0.4817 | 0.00944 | -0.038 | -51.0275
-4 | -0.411 | 0.009 | -0.0372 | -45.6667
-3.5 | -0.3399 | 0.00868 | -0.0365 | -39.159
-3 | -0.2691 | 0.00838 | -0.0359 | -32.1122
-2.5 | -0.1982 | 0.00818 | -0.0355 | -24.2298
-2 | -0.1273 | 0.00798 | -0.0351 | -15.9524
-1.5 | -0.0562 | 0.00785 | -0.0348 | -7.1592
-1 | 0.0145 | 0.00775 | -0.0346 | 1.871
0 | 0.1559 | 0.00771 | -0.0341 | 20.2205
0.5 | 0.2266 | 0.00776 | -0.0338 | 29.201
1.5 | 0.3674 | 0.00796 | -0.0332 | 46.1558
2 | 0.4376 | 0.00813 | -0.0328 | 53.8253
2.5 | 0.5077 | 0.00834 | -0.0322 | 60.8753
3 | 0.5774 | 0.00863 | -0.0315 | 66.9061
3.5 | 0.647 | 0.00894 | -0.0307 | 72.3714
4 | 0.7158 | 0.00937 | -0.0297 | 76.3927
4.5 | 0.7844 | 0.0098 | -0.0284 | 80.0408
5 | 0.8517 | 0.01035 | -0.0268 | 82.2899
5.5 | 0.9178 | 0.01098 | -0.0249 | 83.5883
6 | 0.9823 | 0.01167 | -0.0226 | 84.1731
6.5 | 1.0432 | 0.01251 | -0.0197 | 83.3893
7 | 1.0999 | 0.01337 | -0.0158 | 82.2663
7.5 | 1.1457 | 0.01419 | -0.0101 | 80.74
8 | 1.1951 | 0.01562 | -0.006 | 76.5109
8.5 | 1.2231 | 0.01738 | 0.0003 | 70.374
9 | 1.2466 | 0.01991 | 0.0052 | 62.6118
9.5 | 1.2653 | 0.02341 | 0.0086 | 54.0496
10 | 1.2758 | 0.02811 | 0.0105 | 45.386
10.5 | 1.2817 | 0.03365 | 0.0113 | 38.0892
11 | 1.2752 | 0.04064 | 0.0107 | 31.378
11.5 | 1.2653 | 0.04833 | 0.009 | 26.1804
12 | 1.2463 | 0.05733 | 0.0058 | 21.7391
12.5 | 1.2278 | 0.06686 | 0.0018 | 18.3637
13 | 1.2084 | 0.07712 | -0.0032 | 15.6691
13.5 | 1.1867 | 0.08821 | -0.0093 | 13.4531
14 | 1.1645 | 0.09994 | -0.0162 | 11.652
14.5 | 1.1431 | 0.1122 | -0.0237 | 10.1881
15 | 1.1249 | 0.12456 | -0.0317 | 9.031
15.5 | 1.1029 | 0.13799 | -0.0408 | 7.9926

## 49. Re 2M Mach 0.00 (1)
BIGFOIL.COM POLAR EXPORT
Joukowsky 15.00% thick 1.00% camber
Joukowsky 15.00% thick 1.00% camber |  |  |  | Cl Max: | 1.528 | at alpha= | 16.5 | deg
JavaFoil+Calcfoil stall+Eppler ext transition |  |  |  | L/D Max: | 136.297 | at alpha= | 7.5 | deg
Re: | 2000000 |  |  | Cd Min: | 0.00469 | at alpha= | -0.5 | deg
Mach: | 0 |  |  | Cl=0 at alpha= | -1.1774 | deg
|  |  |  | @ Cl=0.1, Cd= | 0.0047039
|  |  |  | @ Cl=0.4, Cd= | 0.005016
|  |  |  | @ Cl=0.6, Cd= | 0.0055672
alpha (deg) | Cl | Cd | Cm | Cl/Cd
-20 | -1.261 | 0.11803 | -0.021 | -10.687
-19.5 | -1.272 | 0.10917 | -0.022 | -11.655
-19 | -1.281 | 0.10115 | -0.022 | -12.663
-18.5 | -1.287 | 0.09335 | -0.022 | -13.782
-18 | -1.29 | 0.08542 | -0.022 | -15.102
-17.5 | -1.291 | 0.0783 | -0.023 | -16.484
-17 | -1.29 | 0.07105 | -0.023 | -18.151
-16.5 | -1.287 | 0.06381 | -0.024 | -20.167
-16 | -1.281 | 0.05745 | -0.024 | -22.299
-15.5 | -1.273 | 0.05125 | -0.024 | -24.838
-15 | -1.262 | 0.04582 | -0.025 | -27.535
-14.5 | -1.248 | 0.04069 | -0.025 | -30.668
-14 | -1.231 | 0.036 | -0.025 | -34.192
-13.5 | -1.211 | 0.03169 | -0.026 | -38.195
-13 | -1.187 | 0.02806 | -0.026 | -42.319
-12.5 | -1.162 | 0.02466 | -0.026 | -47.108
-12 | -1.134 | 0.02166 | -0.027 | -52.341
-11.5 | -1.102 | 0.01911 | -0.027 | -57.7
-11 | -1.068 | 0.01697 | -0.027 | -62.937
-10.5 | -1.032 | 0.01509 | -0.027 | -68.346
-10 | -0.993 | 0.01352 | -0.028 | -73.409
-9.5 | -0.951 | 0.01223 | -0.028 | -77.781
-9 | -0.908 | 0.01122 | -0.028 | -80.93
-8.5 | -0.868 | 0.00662 | -0.029 | -131.039
-8 | -0.813 | 0.00629 | -0.029 | -129.185
-7.5 | -0.756 | 0.00607 | -0.029 | -124.624
-7 | -0.699 | 0.0059 | -0.029 | -118.557
-6.5 | -0.641 | 0.0057 | -0.029 | -112.597
-6 | -0.583 | 0.00544 | -0.029 | -107.06
-5.5 | -0.524 | 0.00529 | -0.029 | -98.964
-5 | -0.464 | 0.00514 | -0.029 | -90.342
-4.5 | -0.404 | 0.00498 | -0.029 | -81.192
-4 | -0.344 | 0.00487 | -0.029 | -70.537
-3.5 | -0.283 | 0.00479 | -0.029 | -59.082
-3 | -0.222 | 0.00475 | -0.029 | -46.813
-2.5 | -0.162 | 0.00471 | -0.029 | -34.341
-2 | -0.101 | 0.00471 | -0.029 | -21.356
-1.5 | -0.04 | 0.00471 | -0.029 | -8.391
-1 | 0.022 | 0.00471 | -0.029 | 4.579
-0.5 | 0.083 | 0.00469 | -0.029 | 17.643
0 | 0.144 | 0.00474 | -0.029 | 30.341
0.5 | 0.205 | 0.00481 | -0.029 | 42.604
1 | 0.266 | 0.00492 | -0.029 | 54.078
1.5 | 0.327 | 0.00491 | -0.029 | 66.621
2 | 0.388 | 0.005 | -0.029 | 77.473
2.5 | 0.448 | 0.00508 | -0.029 | 88.289
3 | 0.509 | 0.00534 | -0.029 | 95.272
3.5 | 0.569 | 0.0055 | -0.029 | 103.494
4 | 0.629 | 0.00563 | -0.029 | 111.777
4.5 | 0.689 | 0.00584 | -0.029 | 118.048
5 | 0.748 | 0.00607 | -0.029 | 123.272
5.5 | 0.807 | 0.00633 | -0.029 | 127.565
6 | 0.865 | 0.00661 | -0.029 | 130.945
6.5 | 0.923 | 0.00691 | -0.029 | 133.605
7 | 0.98 | 0.00728 | -0.029 | 134.662
7.5 | 1.036 | 0.0076 | -0.029 | 136.297
8 | 1.085 | 0.01075 | -0.028 | 100.93
8.5 | 1.133 | 0.01188 | -0.028 | 95.39
9 | 1.179 | 0.01269 | -0.028 | 92.893
9.5 | 1.223 | 0.01359 | -0.028 | 89.955
10 | 1.264 | 0.0146 | -0.028 | 86.578
10.5 | 1.303 | 0.01555 | -0.027 | 83.781
11 | 1.339 | 0.01694 | -0.027 | 79.05
11.5 | 1.372 | 0.01855 | -0.027 | 73.955
12 | 1.402 | 0.02036 | -0.027 | 68.882
12.5 | 1.43 | 0.02242 | -0.027 | 63.777
13 | 1.454 | 0.02475 | -0.026 | 58.751
13.5 | 1.475 | 0.02737 | -0.026 | 53.877
14 | 1.492 | 0.03037 | -0.026 | 49.124
14.5 | 1.505 | 0.03372 | -0.026 | 44.652
15 | 1.516 | 0.03752 | -0.025 | 40.391
15.5 | 1.523 | 0.04166 | -0.025 | 36.555
16 | 1.526 | 0.04648 | -0.025 | 32.84
16.5 | 1.528 | 0.05149 | -0.024 | 29.672
17 | 1.525 | 0.05721 | -0.024 | 26.652
17.5 | 1.519 | 0.06318 | -0.024 | 24.037
18 | 1.51 | 0.06977 | -0.024 | 21.636
18.5 | 1.498 | 0.07705 | -0.023 | 19.436
19 | 1.484 | 0.08479 | -0.023 | 17.497
19.5 | 1.468 | 0.09254 | -0.022 | 15.864
20 | 1.45 | 0.1013 | -0.022 | 14.313

## 50. Re 2M Mach 0.00 (2)
BIGFOIL.COM POLAR EXPORT
Joukowsky 15.00% thick 1.00% camber
Joukowsky 15.00% thick 1.00% camber |  |  |  | Cl Max: | 1.6629 | at alpha= | 18 | deg
XFOIL ncrit=9 |  |  |  | L/D Max: | 109.015 | at alpha= | 8.5 | deg
Re: | 2000000 |  |  | Cd Min: | 0.08895 | at alpha= | -20 | deg
Mach: | 0 |  |  | Cl=0 at alpha= | -1.1381 | deg
|  |  |  | @ Cl=0.1, Cd= | 0.0061617
|  |  |  | @ Cl=0.4, Cd= | 0.0064629
|  |  |  | @ Cl=0.6, Cd= | 0.007072
alpha (deg) | Cl | Cd | Cm | Cl/Cd
-20 | -1.3542 | 0.08895 | -0.0196 | -15.2243
-19.5 | -1.4024 | 0.07448 | -0.0281 | -18.8292
-19 | -1.4422 | 0.06213 | -0.0349 | -23.2126
-18.5 | -1.4722 | 0.05197 | -0.04 | -28.3279
-18 | -1.4916 | 0.04376 | -0.0436 | -34.0859
-17.5 | -1.4999 | 0.03721 | -0.046 | -40.3091
-17 | -1.4983 | 0.0321 | -0.0474 | -46.676
-16.5 | -1.5005 | 0.02711 | -0.048 | -55.3486
-16 | -1.4942 | 0.02354 | -0.0473 | -63.4749
-15.5 | -1.4829 | 0.02105 | -0.0452 | -70.4466
-15 | -1.471 | 0.01943 | -0.041 | -75.7077
-14.5 | -1.4452 | 0.01804 | -0.0379 | -80.1109
-14 | -1.4072 | 0.01694 | -0.0362 | -83.0697
-13.5 | -1.3642 | 0.016 | -0.0349 | -85.2625
-13 | -1.3198 | 0.01504 | -0.0337 | -87.7527
-12.5 | -1.2717 | 0.01427 | -0.0329 | -89.117
-12 | -1.223 | 0.01344 | -0.0322 | -90.997
-11.5 | -1.1724 | 0.01272 | -0.0316 | -92.1698
-11 | -1.1203 | 0.0121 | -0.0311 | -92.5868
-10.5 | -1.0643 | 0.01141 | -0.0315 | -93.2778
-10 | -1.0083 | 0.0109 | -0.0316 | -92.5046
-9.5 | -0.9582 | 0.01047 | -0.0303 | -91.5186
-8.5 | -0.8506 | 0.00962 | -0.0293 | -88.42
-8 | -0.7954 | 0.00922 | -0.029 | -86.269
-7.5 | -0.7395 | 0.00885 | -0.0288 | -83.5593
-7 | -0.683 | 0.00848 | -0.0287 | -80.5425
-6.5 | -0.6261 | 0.00814 | -0.0286 | -76.9165
-6 | -0.5688 | 0.00784 | -0.0286 | -72.551
-5.5 | -0.5111 | 0.00757 | -0.0287 | -67.5165
-5 | -0.4532 | 0.00732 | -0.0287 | -61.9126
-4.5 | -0.3951 | 0.00708 | -0.0288 | -55.8051
-4 | -0.3367 | 0.00688 | -0.029 | -48.939
-3.5 | -0.2781 | 0.00671 | -0.0291 | -41.4456
-3 | -0.2194 | 0.00654 | -0.0292 | -33.5474
-2.5 | -0.1606 | 0.00641 | -0.0294 | -25.0546
-2 | -0.1016 | 0.00632 | -0.0296 | -16.0759
-1.5 | -0.0427 | 0.00624 | -0.0297 | -6.8429
-1 | 0.0163 | 0.00619 | -0.0299 | 2.6333
-0.5 | 0.0754 | 0.00617 | -0.0301 | 12.2204
0 | 0.1344 | 0.00615 | -0.0303 | 21.8537
0.5 | 0.1933 | 0.00617 | -0.0304 | 31.329
1.5 | 0.311 | 0.00629 | -0.0307 | 49.4436
2 | 0.3696 | 0.00639 | -0.0308 | 57.8404
3 | 0.4863 | 0.00667 | -0.031 | 72.9085
3.5 | 0.5444 | 0.00685 | -0.0311 | 79.4745
4 | 0.602 | 0.00708 | -0.0311 | 85.0282
4.5 | 0.6596 | 0.0073 | -0.0311 | 90.3562
5 | 0.7165 | 0.0076 | -0.031 | 94.2763
5.5 | 0.7733 | 0.00788 | -0.0309 | 98.1345
6 | 0.8294 | 0.00821 | -0.0308 | 101.0231
6.5 | 0.8849 | 0.00859 | -0.0305 | 103.0151
7 | 0.9401 | 0.00893 | -0.0302 | 105.2744
7.5 | 0.9941 | 0.00932 | -0.0297 | 106.6631
8 | 1.0457 | 0.00971 | -0.0287 | 107.6931
8.5 | 1.0956 | 0.01005 | -0.0273 | 109.0149
9 | 1.149 | 0.01062 | -0.0269 | 108.1921
9.5 | 1.2014 | 0.01121 | -0.0263 | 107.1722
10 | 1.2528 | 0.01185 | -0.0256 | 105.7215
10.5 | 1.303 | 0.01252 | -0.0248 | 104.0735
11 | 1.3516 | 0.01325 | -0.0238 | 102.0075
11.5 | 1.3992 | 0.01398 | -0.0227 | 100.0858
12 | 1.4449 | 0.01473 | -0.0213 | 98.0923
12.5 | 1.4874 | 0.0156 | -0.0195 | 95.3462
13 | 1.5264 | 0.01654 | -0.0173 | 92.2854
13.5 | 1.5593 | 0.01748 | -0.0142 | 89.2048
14 | 1.5785 | 0.0187 | -0.0094 | 84.4118
14.5 | 1.5979 | 0.02021 | -0.0055 | 79.0648
15 | 1.6164 | 0.02209 | -0.0025 | 73.1734
15.5 | 1.6282 | 0.02473 | 0.0002 | 65.8391
16 | 1.6454 | 0.02734 | 0.0019 | 60.1829
16.5 | 1.6565 | 0.03074 | 0.0031 | 53.8874
17 | 1.6596 | 0.03519 | 0.0036 | 47.1611
17.5 | 1.6625 | 0.04003 | 0.0035 | 41.5314
18 | 1.6629 | 0.04545 | 0.0027 | 36.5875
18.5 | 1.6562 | 0.05212 | 0.0009 | 31.7767
19 | 1.6419 | 0.06025 | -0.0019 | 27.2515
19.5 | 1.6162 | 0.07051 | -0.0062 | 22.9216
20 | 1.5993 | 0.08008 | -0.0107 | 19.9713

## 51. Re 2M Mach 0.10 (1)
BIGFOIL.COM POLAR EXPORT
Joukowsky 15.00% thick 1.00% camber
Joukowsky 15.00% thick 1.00% camber |  |  |  | Cl Max: | 1.512 | at alpha= | 16 | deg
JavaFoil+Calcfoil stall+Eppler ext transition |  |  |  | L/D Max: | 136.228 | at alpha= | 7.5 | deg
Re: | 2000000 |  |  | Cd Min: | 0.00469 | at alpha= | -0.5 | deg
Mach: | 0.1 |  |  | Cl=0 at alpha= | -1.1774 | deg
|  |  |  | @ Cl=0.1, Cd= | 0.0047037
|  |  |  | @ Cl=0.4, Cd= | 0.0050297
|  |  |  | @ Cl=0.6, Cd= | 0.0055707
alpha (deg) | Cl | Cd | Cm | Cl/Cd
-20 | -1.226 | 0.1226 | -0.021 | -10.002
-19.5 | -1.24 | 0.11412 | -0.021 | -10.865
-19 | -1.252 | 0.10567 | -0.022 | -11.844
-18.5 | -1.261 | 0.09707 | -0.022 | -12.991
-18 | -1.267 | 0.08931 | -0.022 | -14.182
-17.5 | -1.271 | 0.08138 | -0.023 | -15.614
-17 | -1.272 | 0.07391 | -0.023 | -17.212
-16.5 | -1.271 | 0.06679 | -0.023 | -19.032
-16 | -1.268 | 0.05973 | -0.024 | -21.236
-15.5 | -1.262 | 0.05355 | -0.024 | -23.565
-15 | -1.252 | 0.04783 | -0.025 | -26.185
-14.5 | -1.241 | 0.04238 | -0.025 | -29.273
-14 | -1.226 | 0.03734 | -0.025 | -32.826
-13.5 | -1.206 | 0.03298 | -0.026 | -36.573
-13 | -1.184 | 0.02915 | -0.026 | -40.628
-12.5 | -1.16 | 0.02559 | -0.026 | -45.318
-12 | -1.133 | 0.02241 | -0.027 | -50.537
-11.5 | -1.102 | 0.01973 | -0.027 | -55.865
-11 | -1.069 | 0.01748 | -0.027 | -61.145
-10.5 | -1.033 | 0.0155 | -0.028 | -66.619
-10 | -0.994 | 0.01384 | -0.028 | -71.819
-9.5 | -0.953 | 0.01247 | -0.028 | -76.401
-9 | -0.91 | 0.01142 | -0.028 | -79.691
-8.5 | -0.865 | 0.01038 | -0.029 | -83.353
-8 | -0.816 | 0.00631 | -0.029 | -129.304
-7.5 | -0.76 | 0.0061 | -0.029 | -124.667
-7 | -0.702 | 0.0059 | -0.029 | -119.094
-6.5 | -0.644 | 0.00572 | -0.029 | -112.734
-6 | -0.586 | 0.00546 | -0.029 | -107.268
-5.5 | -0.526 | 0.0053 | -0.029 | -99.21
-5 | -0.466 | 0.00515 | -0.029 | -90.609
-4.5 | -0.406 | 0.00503 | -0.029 | -80.735
-4 | -0.345 | 0.00488 | -0.029 | -70.818
-3.5 | -0.285 | 0.0048 | -0.029 | -59.318
-3 | -0.224 | 0.00476 | -0.029 | -47.01
-2.5 | -0.162 | 0.00471 | -0.029 | -34.492
-2 | -0.101 | 0.00471 | -0.029 | -21.451
-1.5 | -0.04 | 0.00471 | -0.029 | -8.43
-1 | 0.022 | 0.00471 | -0.029 | 4.601
-0.5 | 0.083 | 0.00469 | -0.029 | 17.72
0 | 0.145 | 0.00474 | -0.029 | 30.479
0.5 | 0.206 | 0.00473 | -0.029 | 43.562
1 | 0.267 | 0.00492 | -0.029 | 54.325
1.5 | 0.328 | 0.00494 | -0.029 | 66.49
2 | 0.39 | 0.00501 | -0.029 | 77.805
2.5 | 0.451 | 0.00513 | -0.029 | 87.749
3 | 0.511 | 0.00535 | -0.029 | 95.632
3.5 | 0.572 | 0.00551 | -0.029 | 103.82
4 | 0.632 | 0.00564 | -0.029 | 112.075
4.5 | 0.692 | 0.00585 | -0.029 | 118.309
5 | 0.752 | 0.00609 | -0.029 | 123.471
5.5 | 0.811 | 0.00635 | -0.029 | 127.714
6 | 0.869 | 0.00663 | -0.029 | 131.115
6.5 | 0.927 | 0.00693 | -0.029 | 133.721
7 | 0.984 | 0.00731 | -0.029 | 134.623
7.5 | 1.04 | 0.00764 | -0.029 | 136.228
8 | 1.089 | 0.01125 | -0.028 | 96.76
8.5 | 1.137 | 0.01203 | -0.028 | 94.508
9 | 1.182 | 0.01287 | -0.028 | 91.907
9.5 | 1.226 | 0.01381 | -0.028 | 88.775
10 | 1.267 | 0.01487 | -0.028 | 85.196
10.5 | 1.305 | 0.01588 | -0.028 | 82.203
11 | 1.341 | 0.0173 | -0.027 | 77.495
11.5 | 1.373 | 0.01898 | -0.027 | 72.324
12 | 1.402 | 0.02089 | -0.027 | 67.144
12.5 | 1.429 | 0.02305 | -0.027 | 61.992
13 | 1.452 | 0.02551 | -0.026 | 56.923
13.5 | 1.471 | 0.02825 | -0.026 | 52.069
14 | 1.486 | 0.03143 | -0.026 | 47.283
14.5 | 1.498 | 0.03498 | -0.026 | 42.823
15 | 1.506 | 0.03901 | -0.025 | 38.604
15.5 | 1.511 | 0.04337 | -0.025 | 34.844
16 | 1.512 | 0.04832 | -0.025 | 31.299
16.5 | 1.511 | 0.05382 | -0.024 | 28.068
17 | 1.505 | 0.05998 | -0.024 | 25.085
17.5 | 1.495 | 0.06644 | -0.024 | 22.502
18 | 1.482 | 0.07368 | -0.023 | 20.118
18.5 | 1.468 | 0.08096 | -0.023 | 18.128
19 | 1.449 | 0.0896 | -0.023 | 16.176
19.5 | 1.431 | 0.09756 | -0.022 | 14.665
20 | 1.409 | 0.10686 | -0.022 | 13.183

## 52. Re 2M Mach 0.10 (2)
BIGFOIL.COM POLAR EXPORT
Joukowsky 15.00% thick 1.00% camber
Joukowsky 15.00% thick 1.00% camber |  |  |  | Cl Max: | 1.6502 | at alpha= | 17.5 | deg
XFOIL ncrit=9 |  |  |  | L/D Max: | 108.797 | at alpha= | 8.5 | deg
Re: | 2000000 |  |  | Cd Min: | 0.10023 | at alpha= | -20 | deg
Mach: | 0.1 |  |  | Cl=0 at alpha= | -1.1372 | deg
|  |  |  | @ Cl=0.1, Cd= | 0.0061759
|  |  |  | @ Cl=0.4, Cd= | 0.0064817
|  |  |  | @ Cl=0.6, Cd= | 0.0070923
alpha (deg) | Cl | Cd | Cm | Cl/Cd
-20 | -1.2994 | 0.10023 | -0.0138 | -12.9642
-19.5 | -1.351 | 0.08459 | -0.0233 | -15.9712
-19 | -1.395 | 0.07104 | -0.0311 | -19.6368
-18.5 | -1.4322 | 0.05929 | -0.0375 | -24.1558
-18 | -1.4605 | 0.04954 | -0.0422 | -29.4812
-17.5 | -1.4778 | 0.04163 | -0.0456 | -35.4984
-17 | -1.4836 | 0.03541 | -0.0478 | -41.8978
-16.5 | -1.4842 | 0.03014 | -0.049 | -49.2435
-16 | -1.4842 | 0.02552 | -0.0492 | -58.1583
-15.5 | -1.4749 | 0.02238 | -0.048 | -65.9026
-15 | -1.4636 | 0.02019 | -0.045 | -72.4913
-14.5 | -1.4477 | 0.01873 | -0.0405 | -77.2931
-14 | -1.4142 | 0.01741 | -0.0382 | -81.2292
-13.5 | -1.3718 | 0.01645 | -0.0367 | -83.3921
-13 | -1.3285 | 0.01538 | -0.0353 | -86.3784
-12.5 | -1.2806 | 0.01457 | -0.0343 | -87.8929
-12 | -1.2321 | 0.01369 | -0.0334 | -90
-11.5 | -1.1808 | 0.01298 | -0.0327 | -90.9707
-11 | -1.1291 | 0.01225 | -0.0321 | -92.1714
-10.5 | -1.0725 | 0.01157 | -0.0324 | -92.6966
-10 | -1.016 | 0.01105 | -0.0324 | -91.9457
-9.5 | -0.9654 | 0.01061 | -0.031 | -90.9896
-9 | -0.912 | 0.01018 | -0.0303 | -89.5874
-8.5 | -0.857 | 0.00973 | -0.0298 | -88.0781
-8 | -0.8013 | 0.00933 | -0.0295 | -85.8842
-7.5 | -0.7449 | 0.00893 | -0.0292 | -83.4155
-7 | -0.688 | 0.00855 | -0.0291 | -80.4678
-6.5 | -0.6307 | 0.0082 | -0.029 | -76.9146
-6 | -0.5729 | 0.00788 | -0.029 | -72.703
-5.5 | -0.5148 | 0.0076 | -0.029 | -67.7368
-5 | -0.4564 | 0.00737 | -0.029 | -61.9267
-4 | -0.3391 | 0.0069 | -0.0292 | -49.1449
-3.5 | -0.2801 | 0.00673 | -0.0293 | -41.6196
-3 | -0.221 | 0.00656 | -0.0294 | -33.689
-2.5 | -0.1618 | 0.00643 | -0.0296 | -25.1633
-2 | -0.1024 | 0.00634 | -0.0297 | -16.1514
-1.5 | -0.0431 | 0.00626 | -0.0299 | -6.885
-1 | 0.0163 | 0.00621 | -0.0301 | 2.6248
-0.5 | 0.0758 | 0.00618 | -0.0302 | 12.2654
0 | 0.1351 | 0.00617 | -0.0304 | 21.8963
0.5 | 0.1944 | 0.0062 | -0.0305 | 31.3548
1 | 0.2537 | 0.00626 | -0.0307 | 40.5272
1.5 | 0.3129 | 0.00631 | -0.0308 | 49.588
2 | 0.3719 | 0.00641 | -0.0309 | 58.0187
2.5 | 0.4307 | 0.00656 | -0.031 | 65.6555
3 | 0.4895 | 0.0067 | -0.0311 | 73.0597
3.5 | 0.5478 | 0.00689 | -0.0311 | 79.5065
4.5 | 0.6639 | 0.00734 | -0.0311 | 90.4496
5 | 0.7212 | 0.00764 | -0.031 | 94.3979
5.5 | 0.7784 | 0.00792 | -0.0309 | 98.2828
6 | 0.8349 | 0.00829 | -0.0307 | 100.7117
6.5 | 0.891 | 0.00863 | -0.0304 | 103.2445
7 | 0.9465 | 0.009 | -0.03 | 105.1667
7.5 | 1.0008 | 0.00943 | -0.0294 | 106.1294
8 | 1.0529 | 0.00983 | -0.0284 | 107.1109
8.5 | 1.1032 | 0.01014 | -0.0269 | 108.7968
9 | 1.1569 | 0.01072 | -0.0264 | 107.9198
9.5 | 1.2096 | 0.01134 | -0.0258 | 106.6667
10 | 1.2613 | 0.01199 | -0.025 | 105.196
10.5 | 1.3117 | 0.01268 | -0.024 | 103.4464
11 | 1.3605 | 0.01342 | -0.0229 | 101.3785
11.5 | 1.4073 | 0.01424 | -0.0215 | 98.8272
12 | 1.4527 | 0.01503 | -0.0199 | 96.6534
12.5 | 1.4949 | 0.0159 | -0.0179 | 94.0189
13 | 1.5315 | 0.01695 | -0.0153 | 90.354
13.5 | 1.5581 | 0.01792 | -0.011 | 86.9475
14 | 1.5751 | 0.01943 | -0.0063 | 81.0654
14.5 | 1.5965 | 0.02104 | -0.003 | 75.8793
15 | 1.6124 | 0.02329 | 0 | 69.2314
15.5 | 1.6261 | 0.02607 | 0.0022 | 62.3744
16 | 1.6403 | 0.02915 | 0.0036 | 56.271
16.5 | 1.6472 | 0.03319 | 0.0045 | 49.6294
17 | 1.6471 | 0.03824 | 0.0046 | 43.0727
17.5 | 1.6502 | 0.04335 | 0.004 | 38.0669
18 | 1.6454 | 0.04969 | 0.0026 | 33.1133
18.5 | 1.6336 | 0.05738 | 0.0001 | 28.4699
19 | 1.6135 | 0.0667 | -0.0036 | 24.1904
19.5 | 1.5883 | 0.07739 | -0.0085 | 20.5233
20 | 1.5666 | 0.08807 | -0.0138 | 17.7881

## 53. Re 2M Mach 0.25 (1)
BIGFOIL.COM POLAR EXPORT
Joukowsky 15.00% thick 1.00% camber
Joukowsky 15.00% thick 1.00% camber |  |  |  | Cl Max: | 1.438 | at alpha= | 14 | deg
JavaFoil+Calcfoil stall+Eppler ext transition |  |  |  | L/D Max: | 134.982 | at alpha= | 7 | deg
Re: | 2000000 |  |  | Cd Min: | 0.0047 | at alpha= | -0.5 | deg
Mach: | 0.25 |  |  | Cl=0 at alpha= | -1.1746 | deg
|  |  |  | @ Cl=0.1, Cd= | 0.004707
|  |  |  | @ Cl=0.4, Cd= | 0.00504
|  |  |  | @ Cl=0.6, Cd= | 0.0056119
alpha (deg) | Cl | Cd | Cm | Cl/Cd
-19.5 | -0.973 | 0.14844 | -0.02 | -6.554
-19 | -1.013 | 0.13702 | -0.02 | -7.393
-18.5 | -1.049 | 0.12606 | -0.021 | -8.318
-18 | -1.079 | 0.11538 | -0.021 | -9.354
-17.5 | -1.106 | 0.10516 | -0.022 | -10.517
-17 | -1.128 | 0.09592 | -0.022 | -11.764
-16.5 | -1.147 | 0.0866 | -0.023 | -13.249
-16 | -1.163 | 0.07731 | -0.023 | -15.043
-15.5 | -1.173 | 0.06923 | -0.024 | -16.945
-15 | -1.181 | 0.06084 | -0.024 | -19.404
-14.5 | -1.182 | 0.05389 | -0.025 | -21.934
-14 | -1.179 | 0.04741 | -0.025 | -24.866
-13.5 | -1.171 | 0.04142 | -0.026 | -28.266
-13 | -1.158 | 0.03616 | -0.026 | -32.028
-12.5 | -1.142 | 0.03139 | -0.026 | -36.373
-12 | -1.121 | 0.02731 | -0.027 | -41.044
-11.5 | -1.096 | 0.02374 | -0.027 | -46.187
-11 | -1.068 | 0.02065 | -0.028 | -51.715
-10.5 | -1.035 | 0.01811 | -0.028 | -57.166
-10 | -0.999 | 0.01591 | -0.028 | -62.807
-9.5 | -0.96 | 0.01413 | -0.029 | -67.964
-9 | -0.919 | 0.01261 | -0.029 | -72.875
-8.5 | -0.875 | 0.01144 | -0.029 | -76.48
-8 | -0.829 | 0.01053 | -0.03 | -78.663
-7.5 | -0.778 | 0.00625 | -0.03 | -124.477
-7 | -0.72 | 0.00601 | -0.03 | -119.787
-6.5 | -0.661 | 0.0058 | -0.03 | -113.884
-6 | -0.601 | 0.00562 | -0.03 | -106.916
-5.5 | -0.54 | 0.00537 | -0.03 | -100.581
-5 | -0.479 | 0.00522 | -0.03 | -91.661
-4.5 | -0.417 | 0.00507 | -0.03 | -82.284
-4 | -0.355 | 0.00496 | -0.03 | -71.543
-3.5 | -0.292 | 0.00482 | -0.03 | -60.654
-3 | -0.23 | 0.00475 | -0.03 | -48.353
-2.5 | -0.167 | 0.00472 | -0.03 | -35.337
-2 | -0.104 | 0.00472 | -0.03 | -21.989
-1.5 | -0.041 | 0.00471 | -0.03 | -8.67
-1 | 0.022 | 0.00472 | -0.03 | 4.719
-0.5 | 0.085 | 0.0047 | -0.03 | 18.179
0 | 0.149 | 0.00473 | -0.03 | 31.385
0.5 | 0.212 | 0.0048 | -0.03 | 44.059
1 | 0.275 | 0.00481 | -0.03 | 57.135
1.5 | 0.337 | 0.00498 | -0.03 | 67.786
2 | 0.4 | 0.00504 | -0.03 | 79.45
2.5 | 0.463 | 0.00512 | -0.03 | 90.406
3 | 0.525 | 0.00532 | -0.03 | 98.692
3.5 | 0.587 | 0.00557 | -0.03 | 105.489
4 | 0.649 | 0.00577 | -0.03 | 112.531
4.5 | 0.711 | 0.00594 | -0.03 | 119.599
5 | 0.772 | 0.0062 | -0.03 | 124.581
5.5 | 0.832 | 0.00649 | -0.03 | 128.331
6 | 0.892 | 0.00679 | -0.03 | 131.301
6.5 | 0.951 | 0.00713 | -0.03 | 133.452
7 | 1.009 | 0.00747 | -0.03 | 134.982
7.5 | 1.059 | 0.01118 | -0.029 | 94.732
8 | 1.108 | 0.012 | -0.029 | 92.402
8.5 | 1.155 | 0.01292 | -0.029 | 89.405
9 | 1.2 | 0.01399 | -0.029 | 85.754
9.5 | 1.241 | 0.01516 | -0.029 | 81.863
10 | 1.279 | 0.01649 | -0.028 | 77.575
10.5 | 1.314 | 0.01784 | -0.028 | 73.701
11 | 1.346 | 0.01972 | -0.028 | 68.228
11.5 | 1.373 | 0.02184 | -0.028 | 62.857
12 | 1.396 | 0.02434 | -0.027 | 57.323
12.5 | 1.414 | 0.02726 | -0.027 | 51.863
13 | 1.428 | 0.0306 | -0.027 | 46.655
13.5 | 1.436 | 0.0344 | -0.026 | 41.737
14 | 1.438 | 0.0387 | -0.026 | 37.167
14.5 | 1.435 | 0.04383 | -0.026 | 32.739
15 | 1.427 | 0.04939 | -0.025 | 28.89
15.5 | 1.414 | 0.05576 | -0.025 | 25.351
16 | 1.394 | 0.06337 | -0.024 | 21.999
16.5 | 1.37 | 0.07178 | -0.024 | 19.088
17 | 1.341 | 0.0806 | -0.023 | 16.633
17.5 | 1.305 | 0.09027 | -0.023 | 14.459
18 | 1.265 | 0.1008 | -0.022 | 12.553
18.5 | 1.221 | 0.11275 | -0.022 | 10.831
19 | 1.174 | 0.12522 | -0.021 | 9.372

## 54. Re 2M Mach 0.25 (2)
BIGFOIL.COM POLAR EXPORT
Joukowsky 15.00% thick 1.00% camber
Joukowsky 15.00% thick 1.00% camber |  |  |  | Cl Max: | 1.5894 | at alpha= | 15.5 | deg
XFOIL ncrit=9 |  |  |  | L/D Max: | 106.409 | at alpha= | 8.5 | deg
Re: | 2000000 |  |  | Cd Min: | 0.14636 | at alpha= | -20 | deg
Mach: | 0.25 |  |  | Cl=0 at alpha= | -1.1323 | deg
|  |  |  | @ Cl=0.1, Cd= | 0.0062772
|  |  |  | @ Cl=0.4, Cd= | 0.0065799
|  |  |  | @ Cl=0.6, Cd= | 0.0071856
alpha (deg) | Cl | Cd | Cm | Cl/Cd
-20 | -1.1018 | 0.14636 | 0.0129 | -7.528
-19.5 | -1.1309 | 0.13242 | 0.0034 | -8.5403
-19 | -1.161 | 0.11882 | -0.0057 | -9.7711
-18.5 | -1.1986 | 0.10453 | -0.015 | -11.4666
-18 | -1.2384 | 0.09065 | -0.0237 | -13.6613
-17.5 | -1.2839 | 0.07672 | -0.0322 | -16.7349
-17 | -1.3237 | 0.0644 | -0.0394 | -20.5543
-16.5 | -1.3601 | 0.05335 | -0.0453 | -25.4939
-16 | -1.3838 | 0.04436 | -0.0495 | -31.1948
-15.5 | -1.4041 | 0.03618 | -0.0528 | -38.8087
-15 | -1.4127 | 0.02972 | -0.0547 | -47.5336
-14.5 | -1.4092 | 0.02502 | -0.055 | -56.3229
-14 | -1.3989 | 0.02167 | -0.0535 | -64.5547
-13.5 | -1.3941 | 0.01925 | -0.0491 | -72.4208
-13 | -1.3666 | 0.01769 | -0.0453 | -77.2527
-12.5 | -1.3235 | 0.01653 | -0.043 | -80.0665
-12 | -1.2785 | 0.01528 | -0.0409 | -83.6715
-11.5 | -1.228 | 0.01431 | -0.0393 | -85.8141
-11 | -1.1752 | 0.0134 | -0.038 | -87.7015
-10.5 | -1.1178 | 0.01253 | -0.0375 | -89.2099
-10 | -1.0588 | 0.01187 | -0.037 | -89.1997
-9.5 | -1.0062 | 0.01133 | -0.0351 | -88.8085
-9 | -0.9504 | 0.01079 | -0.0339 | -88.0816
-8.5 | -0.893 | 0.01027 | -0.033 | -86.9523
-8 | -0.8348 | 0.00978 | -0.0324 | -85.3579
-7.5 | -0.7758 | 0.00932 | -0.0318 | -83.2403
-7 | -0.7163 | 0.00889 | -0.0314 | -80.5737
-6.5 | -0.6564 | 0.00851 | -0.0311 | -77.1328
-5.5 | -0.5354 | 0.00786 | -0.0306 | -68.117
-5 | -0.4747 | 0.00754 | -0.0305 | -62.9576
-4.5 | -0.4137 | 0.00728 | -0.0305 | -56.8269
-4 | -0.3525 | 0.00707 | -0.0305 | -49.8586
-3.5 | -0.2913 | 0.00686 | -0.0305 | -42.4636
-3 | -0.2299 | 0.00669 | -0.0305 | -34.3647
-2 | -0.1069 | 0.00644 | -0.0307 | -16.5994
-1.5 | -0.0453 | 0.00636 | -0.0308 | -7.1226
-1 | 0.0163 | 0.00631 | -0.0309 | 2.5832
-0.5 | 0.0778 | 0.00627 | -0.0311 | 12.4083
0 | 0.1393 | 0.00629 | -0.0312 | 22.1463
0.5 | 0.2009 | 0.0063 | -0.0313 | 31.8889
1 | 0.2623 | 0.00634 | -0.0314 | 41.3722
1.5 | 0.3235 | 0.00644 | -0.0314 | 50.2329
2 | 0.3848 | 0.00655 | -0.0315 | 58.7481
2.5 | 0.4458 | 0.00667 | -0.0315 | 66.8366
3 | 0.5065 | 0.00687 | -0.0315 | 73.7263
3.5 | 0.5673 | 0.00705 | -0.0314 | 80.4681
4 | 0.6276 | 0.0073 | -0.0313 | 85.9726
4.5 | 0.6878 | 0.00757 | -0.0311 | 90.8587
5 | 0.7474 | 0.00787 | -0.0309 | 94.9682
5.5 | 0.8067 | 0.00822 | -0.0306 | 98.1387
6 | 0.8656 | 0.00858 | -0.0301 | 100.8858
6.5 | 0.9237 | 0.00902 | -0.0296 | 102.4058
7 | 0.9816 | 0.00943 | -0.0289 | 104.0933
7.5 | 1.0381 | 0.0099 | -0.028 | 104.8586
8 | 1.0924 | 0.01039 | -0.0266 | 105.1396
8.5 | 1.1439 | 0.01075 | -0.0245 | 106.4093
9 | 1.1993 | 0.01142 | -0.0235 | 105.0175
9.5 | 1.2534 | 0.01214 | -0.0223 | 103.2455
10 | 1.306 | 0.01292 | -0.0208 | 101.0836
10.5 | 1.3565 | 0.01375 | -0.019 | 98.6545
11 | 1.4044 | 0.01466 | -0.0168 | 95.7981
11.5 | 1.4477 | 0.01569 | -0.0141 | 92.269
12 | 1.4868 | 0.01672 | -0.0108 | 88.9234
12.5 | 1.5089 | 0.01798 | -0.0053 | 83.921
13 | 1.5294 | 0.01966 | -0.0008 | 77.7925
13.5 | 1.5478 | 0.02186 | 0.0029 | 70.8051
14 | 1.5647 | 0.02457 | 0.0056 | 63.6834
14.5 | 1.5741 | 0.02824 | 0.0077 | 55.7401
15 | 1.586 | 0.03217 | 0.0088 | 49.3006
15.5 | 1.5894 | 0.03721 | 0.009 | 42.7143
16 | 1.581 | 0.04383 | 0.0081 | 36.0712
16.5 | 1.5758 | 0.0506 | 0.0066 | 31.1423
17 | 1.5633 | 0.05871 | 0.0038 | 26.6275
17.5 | 1.5426 | 0.06843 | -0.0003 | 22.5427
18 | 1.5159 | 0.07952 | -0.0056 | 19.0631
18.5 | 1.4783 | 0.09285 | -0.0128 | 15.9214
19 | 1.4433 | 0.10643 | -0.0206 | 13.561
19.5 | 1.4151 | 0.11943 | -0.0283 | 11.8488
20 | 1.386 | 0.13297 | -0.0369 | 10.4234

## 55. Re 2M Mach 0.50 (1)
BIGFOIL.COM POLAR EXPORT
Joukowsky 15.00% thick 1.00% camber
Joukowsky 15.00% thick 1.00% camber |  |  |  | Cl Max: | 1.218 | at alpha= | 9.5 | deg
JavaFoil+Calcfoil stall+Eppler ext transition |  |  |  | L/D Max: | 125.841 | at alpha= | 5 | deg
Re: | 2000000 |  |  | Cd Min: | 0.00471 | at alpha= | -1.5 | deg
Mach: | 0.5 |  |  | Cl=0 at alpha= | -1.1761 | deg
|  |  |  | @ Cl=0.1, Cd= | 0.0047363
|  |  |  | @ Cl=0.4, Cd= | 0.0051327
|  |  |  | @ Cl=0.6, Cd= | 0.0056385
alpha (deg) | Cl | Cd | Cm | Cl/Cd
-20 | -1.062 | 0.17772 | -0.02 | -5.976
-19.5 | -1.035 | 0.17291 | -0.02 | -5.985
-19 | -1.006 | 0.17274 | -0.02 | -5.824
-18.5 | -0.978 | 0.16617 | -0.02 | -5.888
-18 | -0.95 | 0.16487 | -0.019 | -5.762
-17.5 | -0.922 | 0.15929 | -0.019 | -5.788
-17 | -0.894 | 0.15241 | -0.019 | -5.867
-16.5 | -0.866 | 0.14467 | -0.019 | -5.983
-16 | -0.838 | 0.1469 | -0.019 | -5.705
-15.5 | -0.809 | 0.13901 | -0.018 | -5.82
-15 | -0.781 | 0.1348 | -0.018 | -5.793
-14.5 | -0.752 | 0.12844 | -0.018 | -5.858
-14 | -0.724 | 0.12206 | -0.017 | -5.929
-13.5 | -0.696 | 0.11695 | -0.017 | -5.951
-13 | -0.667 | 0.11383 | -0.017 | -5.861
-12.5 | -0.639 | 0.10691 | -0.016 | -5.973
-12 | -0.61 | 0.10341 | -0.016 | -5.899
-11.5 | -0.582 | 0.09578 | -0.015 | -6.075
-11 | -0.559 | 0.08304 | -0.019 | -6.736
-10.5 | -0.821 | 0.0526 | -0.026 | -15.617
-10 | -0.899 | 0.03841 | -0.028 | -23.418
-9.5 | -0.918 | 0.03001 | -0.029 | -30.604
-9 | -0.911 | 0.02427 | -0.03 | -37.543
-8.5 | -0.888 | 0.02006 | -0.031 | -44.255
-8 | -0.854 | 0.01678 | -0.031 | -50.9
-7.5 | -0.813 | 0.01431 | -0.032 | -56.842
-7 | -0.766 | 0.01243 | -0.032 | -61.675
-6.5 | -0.715 | 0.01097 | -0.033 | -65.217
-6 | -0.665 | 0.00619 | -0.033 | -107.533
-5.5 | -0.599 | 0.00593 | -0.033 | -101.124
-5 | -0.532 | 0.00566 | -0.033 | -94.051
-4.5 | -0.464 | 0.00537 | -0.033 | -86.413
-4 | -0.395 | 0.0052 | -0.033 | -76.034
-3.5 | -0.326 | 0.00503 | -0.033 | -64.832
-3 | -0.256 | 0.00492 | -0.033 | -52.128
-2.5 | -0.186 | 0.00483 | -0.033 | -38.603
-2 | -0.116 | 0.00472 | -0.033 | -24.588
-1.5 | -0.046 | 0.00471 | -0.033 | -9.682
-1 | 0.025 | 0.00471 | -0.033 | 5.289
-0.5 | 0.095 | 0.00473 | -0.033 | 20.206
0 | 0.166 | 0.00482 | -0.033 | 34.453
0.5 | 0.236 | 0.00488 | -0.033 | 48.413
1 | 0.307 | 0.00499 | -0.033 | 61.427
1.5 | 0.377 | 0.00509 | -0.033 | 74.055
2 | 0.447 | 0.00522 | -0.033 | 85.653
2.5 | 0.517 | 0.00539 | -0.033 | 95.772
3 | 0.586 | 0.0056 | -0.033 | 104.656
3.5 | 0.655 | 0.00579 | -0.033 | 113.151
4 | 0.724 | 0.00605 | -0.033 | 119.544
4.5 | 0.791 | 0.00647 | -0.033 | 122.372
5 | 0.858 | 0.00682 | -0.033 | 125.841
5.5 | 0.919 | 0.01049 | -0.033 | 87.562
6 | 0.976 | 0.01138 | -0.033 | 85.778
6.5 | 1.031 | 0.01246 | -0.032 | 82.757
7 | 1.081 | 0.01384 | -0.032 | 78.117
7.5 | 1.127 | 0.01556 | -0.032 | 72.412
8 | 1.166 | 0.01754 | -0.031 | 66.436
8.5 | 1.196 | 0.01998 | -0.031 | 59.862
9 | 1.216 | 0.02307 | -0.031 | 52.734
9.5 | 1.218 | 0.02707 | -0.03 | 45.007
10 | 1.194 | 0.03276 | -0.03 | 36.44
10.5 | 1.115 | 0.0417 | -0.028 | 26.735
11 | 0.709 | 0.07569 | -0.023 | 9.366
11.5 | 0.709 | 0.08973 | -0.015 | 7.9
12 | 0.736 | 0.10232 | -0.015 | 7.196
12.5 | 0.764 | 0.10763 | -0.016 | 7.102
13 | 0.792 | 0.11254 | -0.016 | 7.042
13.5 | 0.821 | 0.11959 | -0.017 | 6.862
14 | 0.849 | 0.12574 | -0.017 | 6.753
14.5 | 0.876 | 0.13015 | -0.017 | 6.733

## 56. Re 2M Mach 0.50 (2)
BIGFOIL.COM POLAR EXPORT
Joukowsky 15.00% thick 1.00% camber
Joukowsky 15.00% thick 1.00% camber |  |  |  | Cl Max: | 1.4112 | at alpha= | 11 | deg
XFOIL ncrit=9 |  |  |  | L/D Max: | 98.4102 | at alpha= | 6 | deg
Re: | 2000000 |  |  | Cd Min: | 0.13753 | at alpha= | 16 | deg
Mach: | 0.5 |  |  | Cl=0 at alpha= | -1.1075 | deg
|  |  |  | @ Cl=0.1, Cd= | 0.0067037
|  |  |  | @ Cl=0.4, Cd= | 0.0070057
|  |  |  | @ Cl=0.6, Cd= | 0.0076032
alpha (deg) | Cl | Cd | Cm | Cl/Cd
-15.5 | -0.8996 | 0.13061 | -0.003 | -6.8877
-15 | -0.9181 | 0.11834 | -0.0116 | -7.7582
-14.5 | -0.9386 | 0.10635 | -0.0199 | -8.8256
-14 | -0.9632 | 0.09452 | -0.0281 | -10.1904
-13.5 | -0.9932 | 0.08274 | -0.0361 | -12.0039
-13 | -1.0272 | 0.0713 | -0.0436 | -14.4067
-12.5 | -1.0664 | 0.06013 | -0.0507 | -17.7349
-12 | -1.1054 | 0.04963 | -0.0568 | -22.2728
-11.5 | -1.1407 | 0.0399 | -0.0618 | -28.589
-11 | -1.1659 | 0.03127 | -0.0654 | -37.2849
-10.5 | -1.1785 | 0.024 | -0.0676 | -49.1042
-9.5 | -1.1562 | 0.01645 | -0.0616 | -70.2857
-9 | -1.1105 | 0.01477 | -0.0565 | -75.1862
-8.5 | -1.0515 | 0.01347 | -0.0525 | -78.0624
-8 | -0.9861 | 0.01239 | -0.0492 | -79.5884
-7.5 | -0.9176 | 0.0115 | -0.0465 | -79.7913
-6.5 | -0.7758 | 0.01007 | -0.0423 | -77.0407
-6 | -0.7039 | 0.0095 | -0.0407 | -74.0947
-5.5 | -0.6319 | 0.00896 | -0.0394 | -70.5246
-5 | -0.5596 | 0.00853 | -0.0383 | -65.6038
-4.5 | -0.4875 | 0.00813 | -0.0374 | -59.9631
-4 | -0.4154 | 0.0078 | -0.0367 | -53.2564
-3.5 | -0.3432 | 0.00752 | -0.0361 | -45.6383
-3 | -0.2713 | 0.00727 | -0.0357 | -37.3177
-2 | -0.1278 | 0.00692 | -0.0351 | -18.4682
-1.5 | -0.0562 | 0.00683 | -0.0349 | -8.2284
-1 | 0.0154 | 0.00674 | -0.0347 | 2.2849
-0.5 | 0.0868 | 0.0067 | -0.0346 | 12.9552
0 | 0.1581 | 0.00672 | -0.0345 | 23.5268
0.5 | 0.2294 | 0.00675 | -0.0344 | 33.9852
1 | 0.3007 | 0.00682 | -0.0342 | 44.0909
1.5 | 0.3717 | 0.00695 | -0.0339 | 53.482
2 | 0.4428 | 0.00709 | -0.0336 | 62.4542
2.5 | 0.5138 | 0.0073 | -0.0332 | 70.3836
3 | 0.5846 | 0.00754 | -0.0327 | 77.5332
3.5 | 0.6553 | 0.00783 | -0.032 | 83.6909
4.5 | 0.7958 | 0.00859 | -0.0301 | 92.6426
5 | 0.8656 | 0.00905 | -0.0288 | 95.6464
5.5 | 0.9343 | 0.0096 | -0.0271 | 97.3229
6 | 1.0028 | 0.01019 | -0.0252 | 98.4102
6.5 | 1.0692 | 0.01088 | -0.0229 | 98.2721
7 | 1.1348 | 0.01161 | -0.0201 | 97.7433
7.5 | 1.1969 | 0.01245 | -0.0168 | 96.1365
8 | 1.2537 | 0.0134 | -0.0125 | 93.5597
9 | 1.3352 | 0.01567 | 0.0002 | 85.2074
9.5 | 1.3622 | 0.01766 | 0.0065 | 77.1348
10 | 1.3856 | 0.02051 | 0.0112 | 67.5573
10.5 | 1.4012 | 0.02449 | 0.0145 | 57.2152
11 | 1.4112 | 0.02947 | 0.0164 | 47.886
11.5 | 1.4073 | 0.036 | 0.0167 | 39.0917
12 | 1.3945 | 0.04374 | 0.0155 | 31.8816
12.5 | 1.3726 | 0.05275 | 0.0127 | 26.0209
13 | 1.3435 | 0.06307 | 0.0082 | 21.3017
13.5 | 1.3116 | 0.07438 | 0.0023 | 17.6338
14 | 1.2812 | 0.08623 | -0.0044 | 14.8579
14.5 | 1.2514 | 0.09869 | -0.0121 | 12.6801
15 | 1.224 | 0.11151 | -0.0204 | 10.9766
15.5 | 1.198 | 0.12473 | -0.0293 | 9.6047
16 | 1.1785 | 0.13753 | -0.038 | 8.569

## 57. Re 3M Mach 0.00 (1)
BIGFOIL.COM POLAR EXPORT
Joukowsky 15.00% thick 1.00% camber
Joukowsky 15.00% thick 1.00% camber |  |  |  | Cl Max: | 1.54 | at alpha= | 16.5 | deg
JavaFoil+Calcfoil stall+Eppler ext transition |  |  |  | L/D Max: | 143.507 | at alpha= | 8 | deg
Re: | 3000000 |  |  | Cd Min: | 0.00454 | at alpha= | -0.5 | deg
Mach: | 0 |  |  | Cl=0 at alpha= | -1.1774 | deg
|  |  |  | @ Cl=0.1, Cd= | 0.0045539
|  |  |  | @ Cl=0.4, Cd= | 0.004864
|  |  |  | @ Cl=0.6, Cd= | 0.005392
alpha (deg) | Cl | Cd | Cm | Cl/Cd
-20 | -1.271 | 0.1084 | -0.022 | -11.724
-19.5 | -1.282 | 0.0998 | -0.022 | -12.849
-19 | -1.291 | 0.09214 | -0.022 | -14.013
-18.5 | -1.297 | 0.08474 | -0.023 | -15.307
-18 | -1.301 | 0.07717 | -0.023 | -16.858
-17.5 | -1.302 | 0.07047 | -0.023 | -18.472
-17 | -1.301 | 0.06369 | -0.024 | -20.429
-16.5 | -1.299 | 0.05694 | -0.024 | -22.806
-16 | -1.293 | 0.05106 | -0.024 | -25.319
-15.5 | -1.285 | 0.04536 | -0.025 | -28.321
-15 | -1.273 | 0.04041 | -0.025 | -31.506
-14.5 | -1.259 | 0.03576 | -0.025 | -35.214
-14 | -1.242 | 0.03171 | -0.026 | -39.165
-13.5 | -1.222 | 0.02791 | -0.026 | -43.765
-13 | -1.198 | 0.02456 | -0.026 | -48.785
-12.5 | -1.172 | 0.02157 | -0.027 | -54.345
-12 | -1.144 | 0.01894 | -0.027 | -60.38
-11.5 | -1.112 | 0.01673 | -0.027 | -66.471
-11 | -1.078 | 0.01491 | -0.027 | -72.253
-10.5 | -1.04 | 0.01334 | -0.028 | -77.98
-10 | -1.001 | 0.01205 | -0.028 | -83.082
-9.5 | -0.96 | 0.01102 | -0.028 | -87.108
-9 | -0.918 | 0.01028 | -0.029 | -89.294
-8.5 | -0.868 | 0.00617 | -0.029 | -140.587
-8 | -0.813 | 0.00592 | -0.029 | -137.252
-7.5 | -0.756 | 0.00573 | -0.029 | -131.906
-7 | -0.699 | 0.00559 | -0.029 | -125.105
-6.5 | -0.641 | 0.00543 | -0.029 | -118.125
-6 | -0.583 | 0.00521 | -0.029 | -111.781
-5.5 | -0.524 | 0.00508 | -0.029 | -103.036
-5 | -0.464 | 0.00494 | -0.029 | -93.894
-4.5 | -0.404 | 0.00479 | -0.029 | -84.302
-4 | -0.344 | 0.0047 | -0.029 | -73.115
-3.5 | -0.283 | 0.00463 | -0.029 | -61.204
-3 | -0.222 | 0.00459 | -0.029 | -48.441
-2.5 | -0.162 | 0.00455 | -0.029 | -35.522
-2 | -0.101 | 0.00456 | -0.029 | -22.077
-1.5 | -0.04 | 0.00456 | -0.029 | -8.669
-1 | 0.022 | 0.00456 | -0.029 | 4.729
-0.5 | 0.083 | 0.00454 | -0.029 | 18.214
0 | 0.144 | 0.00459 | -0.029 | 31.322
0.5 | 0.205 | 0.00466 | -0.029 | 43.974
1 | 0.266 | 0.00477 | -0.029 | 55.799
1.5 | 0.327 | 0.00476 | -0.029 | 68.738
2 | 0.388 | 0.00485 | -0.029 | 79.931
2.5 | 0.448 | 0.00492 | -0.029 | 91.079
3 | 0.509 | 0.00518 | -0.029 | 98.307
3.5 | 0.569 | 0.00533 | -0.029 | 106.831
4 | 0.629 | 0.00545 | -0.029 | 115.368
4.5 | 0.689 | 0.00565 | -0.029 | 121.936
5 | 0.748 | 0.00587 | -0.029 | 127.485
5.5 | 0.807 | 0.00611 | -0.029 | 132.01
6 | 0.865 | 0.00638 | -0.029 | 135.703
6.5 | 0.923 | 0.00665 | -0.029 | 138.699
7 | 0.98 | 0.007 | -0.029 | 139.984
7.5 | 1.036 | 0.00731 | -0.029 | 141.725
8 | 1.09 | 0.0076 | -0.029 | 143.507
8.5 | 1.137 | 0.01111 | -0.028 | 102.405
9 | 1.184 | 0.01178 | -0.028 | 100.524
9.5 | 1.229 | 0.01252 | -0.028 | 98.114
10 | 1.271 | 0.0134 | -0.028 | 94.8
10.5 | 1.31 | 0.01439 | -0.028 | 91.03
11 | 1.347 | 0.0155 | -0.027 | 86.919
11.5 | 1.38 | 0.01664 | -0.027 | 82.953
12 | 1.411 | 0.01821 | -0.027 | 77.49
12.5 | 1.439 | 0.02001 | -0.027 | 71.928
13 | 1.464 | 0.02205 | -0.027 | 66.392
13.5 | 1.485 | 0.02435 | -0.026 | 60.991
14 | 1.502 | 0.02698 | -0.026 | 55.682
14.5 | 1.517 | 0.02994 | -0.026 | 50.658
15 | 1.527 | 0.03331 | -0.026 | 45.852
15.5 | 1.535 | 0.03697 | -0.025 | 41.511
16 | 1.539 | 0.04128 | -0.025 | 37.281
16.5 | 1.54 | 0.04574 | -0.025 | 33.676
17 | 1.538 | 0.05088 | -0.024 | 30.218
17.5 | 1.532 | 0.05627 | -0.024 | 27.218
18 | 1.523 | 0.06224 | -0.024 | 24.465
18.5 | 1.511 | 0.06887 | -0.024 | 21.936
19 | 1.497 | 0.07593 | -0.023 | 19.712
19.5 | 1.481 | 0.0831 | -0.023 | 17.821
20 | 1.463 | 0.09122 | -0.023 | 16.033

## 58. Re 3M Mach 0.00 (2)
BIGFOIL.COM POLAR EXPORT
Joukowsky 15.00% thick 1.00% camber
Joukowsky 15.00% thick 1.00% camber |  |  |  | Cl Max: | 1.7334 | at alpha= | 18.5 | deg
XFOIL ncrit=9 |  |  |  | L/D Max: | 116.734 | at alpha= | 9 | deg
Re: | 3000000 |  |  | Cd Min: | 0.06695 | at alpha= | -20 | deg
Mach: | 0 |  |  | Cl=0 at alpha= | -1.1396 | deg
|  |  |  | @ Cl=0.1, Cd= | 0.0058259
|  |  |  | @ Cl=0.4, Cd= | 0.0061298
|  |  |  | @ Cl=0.6, Cd= | 0.0067055
alpha (deg) | Cl | Cd | Cm | Cl/Cd
-20 | -1.4996 | 0.06695 | -0.0336 | -22.3988
-19.5 | -1.5345 | 0.05589 | -0.0394 | -27.4557
-19 | -1.5611 | 0.04672 | -0.0436 | -33.414
-18.5 | -1.5754 | 0.03948 | -0.0465 | -39.9037
-18 | -1.5795 | 0.03372 | -0.0482 | -46.8416
-17.5 | -1.5754 | 0.02917 | -0.049 | -54.0075
-17 | -1.571 | 0.02512 | -0.049 | -62.5398
-16.5 | -1.5644 | 0.0219 | -0.0476 | -71.4338
-16 | -1.5551 | 0.01967 | -0.0446 | -79.0595
-15.5 | -1.5428 | 0.01831 | -0.0397 | -84.26
-15 | -1.5089 | 0.01721 | -0.0374 | -87.6758
-14.5 | -1.471 | 0.01612 | -0.0356 | -91.2531
-14 | -1.4269 | 0.01528 | -0.0344 | -93.3835
-13.5 | -1.3815 | 0.0144 | -0.0333 | -95.9375
-13 | -1.3333 | 0.01363 | -0.0325 | -97.821
-12.5 | -1.2838 | 0.0129 | -0.0318 | -99.5194
-12 | -1.2327 | 0.01225 | -0.0312 | -100.6286
-11.5 | -1.1809 | 0.01159 | -0.0308 | -101.8896
-11 | -1.1203 | 0.01103 | -0.0319 | -101.5684
-10.5 | -1.073 | 0.01061 | -0.0301 | -101.131
-10 | -1.0208 | 0.01016 | -0.0294 | -100.4724
-9.5 | -0.9668 | 0.00975 | -0.0289 | -99.159
-9 | -0.9117 | 0.00936 | -0.0287 | -97.4038
-8.5 | -0.856 | 0.00898 | -0.0285 | -95.3229
-8 | -0.7997 | 0.00862 | -0.0283 | -92.7726
-7.5 | -0.7431 | 0.00829 | -0.0283 | -89.6381
-7 | -0.686 | 0.00795 | -0.0283 | -86.2893
-6.5 | -0.6286 | 0.00764 | -0.0283 | -82.2775
-6 | -0.5709 | 0.00736 | -0.0283 | -77.5679
-5.5 | -0.5129 | 0.00711 | -0.0284 | -72.1378
-5 | -0.4546 | 0.00688 | -0.0285 | -66.0756
-4.5 | -0.3962 | 0.00668 | -0.0287 | -59.3114
-4 | -0.3376 | 0.00648 | -0.0288 | -52.0988
-3.5 | -0.2789 | 0.00632 | -0.029 | -44.1297
-3 | -0.2199 | 0.00619 | -0.0292 | -35.525
-2.5 | -0.1609 | 0.00606 | -0.0294 | -26.5512
-2 | -0.1018 | 0.00595 | -0.0296 | -17.1092
-1.5 | -0.0426 | 0.00589 | -0.0298 | -7.2326
-1 | 0.0165 | 0.00586 | -0.03 | 2.8157
-0.5 | 0.0756 | 0.00583 | -0.0302 | 12.9674
0 | 0.1348 | 0.00582 | -0.0304 | 23.1615
0.5 | 0.194 | 0.00585 | -0.0305 | 33.1624
1 | 0.253 | 0.00589 | -0.0307 | 42.9542
1.5 | 0.3119 | 0.00598 | -0.0309 | 52.1572
2 | 0.3708 | 0.00607 | -0.031 | 61.0873
2.5 | 0.4294 | 0.00619 | -0.0312 | 69.37
3 | 0.4877 | 0.00635 | -0.0313 | 76.8031
3.5 | 0.5461 | 0.00651 | -0.0314 | 83.8863
4 | 0.604 | 0.00672 | -0.0314 | 89.881
4.5 | 0.6617 | 0.00695 | -0.0315 | 95.2086
5 | 0.7191 | 0.0072 | -0.0315 | 99.875
5.5 | 0.776 | 0.0075 | -0.0314 | 103.4667
6 | 0.8327 | 0.0078 | -0.0313 | 106.7564
6.5 | 0.889 | 0.00812 | -0.0312 | 109.4828
7 | 0.9447 | 0.00849 | -0.031 | 111.2721
7.5 | 0.9997 | 0.00888 | -0.0307 | 112.5788
8 | 1.0544 | 0.00925 | -0.0303 | 113.9892
8.5 | 1.1078 | 0.00961 | -0.0297 | 115.2758
9 | 1.1545 | 0.00989 | -0.0276 | 116.7341
9.5 | 1.2097 | 0.01038 | -0.0275 | 116.5414
10 | 1.2621 | 0.01095 | -0.027 | 115.2603
10.5 | 1.3135 | 0.01155 | -0.0263 | 113.7229
11 | 1.3637 | 0.0122 | -0.0255 | 111.7787
11.5 | 1.4129 | 0.01285 | -0.0245 | 109.9533
12 | 1.4609 | 0.01352 | -0.0234 | 108.0547
12.5 | 1.5063 | 0.01428 | -0.022 | 105.4832
13 | 1.5496 | 0.01509 | -0.0203 | 102.6905
13.5 | 1.5899 | 0.01592 | -0.0182 | 99.8681
14 | 1.6221 | 0.01688 | -0.015 | 96.096
14.5 | 1.6423 | 0.01793 | -0.01 | 91.5951
15 | 1.6623 | 0.01931 | -0.0061 | 86.0849
15.5 | 1.678 | 0.02124 | -0.0026 | 79.0019
16 | 1.6962 | 0.02334 | 0 | 72.6735
16.5 | 1.711 | 0.02596 | 0.002 | 65.9091
17 | 1.7199 | 0.02936 | 0.0035 | 58.5797
17.5 | 1.727 | 0.03328 | 0.0044 | 51.893
18 | 1.7333 | 0.03758 | 0.0045 | 46.1229
18.5 | 1.7334 | 0.04282 | 0.004 | 40.4811
19 | 1.7274 | 0.04914 | 0.0027 | 35.1526
19.5 | 1.7115 | 0.05722 | 0.0001 | 29.9109
20 | 1.6963 | 0.06573 | -0.0033 | 25.8071

## 59. Re 3M Mach 0.10 (1)
BIGFOIL.COM POLAR EXPORT
Joukowsky 15.00% thick 1.00% camber
Joukowsky 15.00% thick 1.00% camber |  |  |  | Cl Max: | 1.525 | at alpha= | 16 | deg
JavaFoil+Calcfoil stall+Eppler ext transition |  |  |  | L/D Max: | 143.509 | at alpha= | 8 | deg
Re: | 3000000 |  |  | Cd Min: | 0.00454 | at alpha= | -0.5 | deg
Mach: | 0.1 |  |  | Cl=0 at alpha= | -1.1774 | deg
|  |  |  | @ Cl=0.1, Cd= | 0.0045537
|  |  |  | @ Cl=0.4, Cd= | 0.0048713
|  |  |  | @ Cl=0.6, Cd= | 0.005396
alpha (deg) | Cl | Cd | Cm | Cl/Cd
-20 | -1.235 | 0.11289 | -0.022 | -10.942
-19.5 | -1.249 | 0.10465 | -0.022 | -11.937
-19 | -1.261 | 0.09658 | -0.022 | -13.061
-18.5 | -1.271 | 0.08832 | -0.023 | -14.394
-18 | -1.277 | 0.08092 | -0.023 | -15.785
-17.5 | -1.282 | 0.07342 | -0.023 | -17.456
-17 | -1.283 | 0.06639 | -0.024 | -19.332
-16.5 | -1.283 | 0.05973 | -0.024 | -21.474
-16 | -1.28 | 0.05318 | -0.024 | -24.069
-15.5 | -1.273 | 0.04749 | -0.025 | -26.814
-15 | -1.264 | 0.04227 | -0.025 | -29.902
-14.5 | -1.252 | 0.03733 | -0.025 | -33.541
-14 | -1.237 | 0.03293 | -0.026 | -37.56
-13.5 | -1.217 | 0.02907 | -0.026 | -41.87
-13 | -1.195 | 0.02554 | -0.026 | -46.785
-12.5 | -1.17 | 0.02239 | -0.027 | -52.266
-12 | -1.143 | 0.01961 | -0.027 | -58.277
-11.5 | -1.112 | 0.01728 | -0.027 | -64.355
-11 | -1.078 | 0.01536 | -0.028 | -70.202
-10.5 | -1.041 | 0.01368 | -0.028 | -76.106
-10 | -1.002 | 0.01231 | -0.028 | -81.422
-9.5 | -0.961 | 0.01121 | -0.028 | -85.748
-9 | -0.918 | 0.01039 | -0.029 | -88.376
-8.5 | -0.871 | 0.0062 | -0.029 | -140.479
-8 | -0.816 | 0.00594 | -0.029 | -137.302
-7.5 | -0.76 | 0.00575 | -0.029 | -132.073
-7 | -0.702 | 0.00559 | -0.029 | -125.687
-6.5 | -0.644 | 0.00544 | -0.029 | -118.35
-6 | -0.586 | 0.00523 | -0.029 | -112.068
-5.5 | -0.526 | 0.00509 | -0.029 | -103.335
-5 | -0.466 | 0.00495 | -0.029 | -94.223
-4.5 | -0.406 | 0.0048 | -0.029 | -84.616
-4 | -0.345 | 0.00471 | -0.029 | -73.417
-3.5 | -0.285 | 0.00463 | -0.029 | -61.478
-3 | -0.224 | 0.00459 | -0.029 | -48.668
-2.5 | -0.162 | 0.00455 | -0.029 | -35.687
-2 | -0.101 | 0.00456 | -0.029 | -22.181
-1.5 | -0.04 | 0.00456 | -0.029 | -8.71
-1 | 0.022 | 0.00457 | -0.029 | 4.751
-0.5 | 0.083 | 0.00454 | -0.029 | 18.301
0 | 0.145 | 0.00459 | -0.029 | 31.47
0.5 | 0.206 | 0.00458 | -0.029 | 44.959
1 | 0.267 | 0.00477 | -0.029 | 56.049
1.5 | 0.328 | 0.00479 | -0.029 | 68.611
2 | 0.39 | 0.00485 | -0.029 | 80.267
2.5 | 0.451 | 0.00498 | -0.029 | 90.524
3 | 0.511 | 0.00518 | -0.029 | 98.667
3.5 | 0.572 | 0.00534 | -0.029 | 107.141
4 | 0.632 | 0.00546 | -0.029 | 115.714
4.5 | 0.692 | 0.00566 | -0.029 | 122.267
5 | 0.752 | 0.00589 | -0.029 | 127.694
5.5 | 0.811 | 0.00614 | -0.029 | 132.176
6 | 0.869 | 0.0064 | -0.029 | 135.889
6.5 | 0.927 | 0.00668 | -0.029 | 138.8
7 | 0.984 | 0.00703 | -0.029 | 139.996
7.5 | 1.04 | 0.00734 | -0.029 | 141.682
8 | 1.095 | 0.00763 | -0.029 | 143.509
8.5 | 1.141 | 0.01124 | -0.028 | 101.515
9 | 1.188 | 0.01193 | -0.028 | 99.536
9.5 | 1.232 | 0.01271 | -0.028 | 96.915
10 | 1.273 | 0.01362 | -0.028 | 93.531
10.5 | 1.312 | 0.01468 | -0.028 | 89.427
11 | 1.349 | 0.01582 | -0.028 | 85.284
11.5 | 1.381 | 0.01702 | -0.027 | 81.158
12 | 1.411 | 0.01868 | -0.027 | 75.556
12.5 | 1.438 | 0.02057 | -0.027 | 69.931
13 | 1.462 | 0.02272 | -0.027 | 64.336
13.5 | 1.482 | 0.02513 | -0.026 | 58.945
14 | 1.497 | 0.02794 | -0.026 | 53.593
14.5 | 1.509 | 0.03108 | -0.026 | 48.558
15 | 1.518 | 0.03464 | -0.026 | 43.812
15.5 | 1.523 | 0.03851 | -0.025 | 39.552
16 | 1.525 | 0.04293 | -0.025 | 35.522
16.5 | 1.523 | 0.04785 | -0.025 | 31.833
17 | 1.517 | 0.05339 | -0.024 | 28.419
17.5 | 1.508 | 0.05924 | -0.024 | 25.459
18 | 1.495 | 0.0658 | -0.024 | 22.724
18.5 | 1.481 | 0.07248 | -0.024 | 20.429
19 | 1.462 | 0.08037 | -0.023 | 18.194
19.5 | 1.443 | 0.08779 | -0.023 | 16.442
20 | 1.421 | 0.09652 | -0.022 | 14.725

## 60. Re 3M Mach 0.10 (2)
BIGFOIL.COM POLAR EXPORT
Joukowsky 15.00% thick 1.00% camber
Joukowsky 15.00% thick 1.00% camber |  |  |  | Cl Max: | 1.7215 | at alpha= | 18 | deg
XFOIL ncrit=9 |  |  |  | L/D Max: | 116.3 | at alpha= | 9 | deg
Re: | 3000000 |  |  | Cd Min: | 0.07718 | at alpha= | -20 | deg
Mach: | 0.1 |  |  | Cl=0 at alpha= | -1.1387 | deg
|  |  |  | @ Cl=0.1, Cd= | 0.005846
|  |  |  | @ Cl=0.4, Cd= | 0.0061393
|  |  |  | @ Cl=0.6, Cd= | 0.0067288
alpha (deg) | Cl | Cd | Cm | Cl/Cd
-20 | -1.446 | 0.07718 | -0.029 | -18.7354
-19.5 | -1.4888 | 0.06444 | -0.0362 | -23.1037
-19 | -1.524 | 0.05353 | -0.0419 | -28.47
-18.5 | -1.5482 | 0.04477 | -0.0458 | -34.5812
-18 | -1.561 | 0.03772 | -0.0485 | -41.3839
-17.5 | -1.5635 | 0.03215 | -0.05 | -48.6314
-17 | -1.557 | 0.02786 | -0.0506 | -55.8866
-16.5 | -1.5543 | 0.02378 | -0.0501 | -65.3616
-16 | -1.5465 | 0.02088 | -0.0482 | -74.0661
-15.5 | -1.538 | 0.01896 | -0.044 | -81.1181
-15 | -1.5141 | 0.01781 | -0.0401 | -85.014
-14.5 | -1.4789 | 0.0166 | -0.0379 | -89.0904
-14 | -1.4368 | 0.01562 | -0.0362 | -91.9846
-13.5 | -1.3908 | 0.01478 | -0.035 | -94.1001
-13 | -1.3436 | 0.0139 | -0.0339 | -96.6619
-12.5 | -1.2933 | 0.01319 | -0.0331 | -98.0516
-12 | -1.2426 | 0.01244 | -0.0324 | -99.8875
-11.5 | -1.1901 | 0.01179 | -0.0318 | -100.9415
-11 | -1.1291 | 0.0112 | -0.0329 | -100.8125
-10.5 | -1.0816 | 0.01074 | -0.031 | -100.7076
-10 | -1.0289 | 0.01029 | -0.0301 | -99.9903
-9.5 | -0.9743 | 0.00987 | -0.0296 | -98.7133
-9 | -0.9187 | 0.00947 | -0.0293 | -97.0116
-8.5 | -0.8625 | 0.00907 | -0.029 | -95.0937
-8 | -0.8058 | 0.0087 | -0.0288 | -92.6207
-7.5 | -0.7487 | 0.00836 | -0.0287 | -89.5574
-7 | -0.6911 | 0.00802 | -0.0287 | -86.1721
-6.5 | -0.6332 | 0.0077 | -0.0286 | -82.2338
-6 | -0.5751 | 0.0074 | -0.0287 | -77.7162
-5.5 | -0.5166 | 0.00714 | -0.0287 | -72.3529
-5 | -0.4579 | 0.00691 | -0.0288 | -66.2663
-4.5 | -0.399 | 0.00671 | -0.0289 | -59.4635
-4 | -0.34 | 0.00651 | -0.0291 | -52.2273
-3.5 | -0.2809 | 0.00634 | -0.0292 | -44.306
-3 | -0.2215 | 0.0062 | -0.0294 | -35.7258
-2.5 | -0.162 | 0.00608 | -0.0296 | -26.6447
-2 | -0.1026 | 0.00597 | -0.0297 | -17.1859
-1.5 | -0.043 | 0.0059 | -0.0299 | -7.2881
-1 | 0.0165 | 0.00588 | -0.0301 | 2.8061
-0.5 | 0.076 | 0.00585 | -0.0303 | 12.9915
0 | 0.1356 | 0.00584 | -0.0305 | 23.2192
0.5 | 0.1952 | 0.00586 | -0.0307 | 33.3106
1 | 0.2545 | 0.00592 | -0.0309 | 42.9899
1.5 | 0.3138 | 0.00599 | -0.031 | 52.3873
2 | 0.3731 | 0.00608 | -0.0312 | 61.3651
2.5 | 0.4321 | 0.00621 | -0.0313 | 69.5813
3 | 0.4909 | 0.00636 | -0.0314 | 77.1855
3.5 | 0.5496 | 0.00653 | -0.0315 | 84.1654
4 | 0.6079 | 0.00676 | -0.0315 | 89.926
4.5 | 0.6661 | 0.00698 | -0.0315 | 95.4298
5 | 0.7239 | 0.00723 | -0.0315 | 100.1245
5.5 | 0.7812 | 0.00755 | -0.0314 | 103.4702
6 | 0.8384 | 0.00784 | -0.0313 | 106.9388
6.5 | 0.8951 | 0.00818 | -0.0311 | 109.4254
7 | 0.951 | 0.00857 | -0.0308 | 110.9685
7.5 | 1.0067 | 0.00894 | -0.0305 | 112.6063
8 | 1.0618 | 0.00932 | -0.03 | 113.927
8.5 | 1.1156 | 0.0097 | -0.0294 | 115.0103
9 | 1.163 | 0.01 | -0.0273 | 116.3
9.5 | 1.2181 | 0.0105 | -0.027 | 116.0095
10 | 1.2709 | 0.01108 | -0.0264 | 114.7022
10.5 | 1.3228 | 0.0117 | -0.0256 | 113.0598
11 | 1.3733 | 0.01236 | -0.0246 | 111.1084
11.5 | 1.4221 | 0.01307 | -0.0234 | 108.8064
12 | 1.4699 | 0.01378 | -0.0221 | 106.6691
12.5 | 1.5156 | 0.01454 | -0.0206 | 104.2366
13 | 1.5572 | 0.01544 | -0.0185 | 100.8549
13.5 | 1.5967 | 0.01628 | -0.0161 | 98.0774
14 | 1.6195 | 0.01736 | -0.0112 | 93.2892
14.5 | 1.6417 | 0.01852 | -0.0069 | 88.6447
15 | 1.66 | 0.02019 | -0.0031 | 82.2189
15.5 | 1.6758 | 0.02235 | 0.0001 | 74.9799
16 | 1.6937 | 0.0247 | 0.0023 | 68.5709
16.5 | 1.705 | 0.02785 | 0.0041 | 61.2208
17 | 1.7102 | 0.03186 | 0.0053 | 53.6786
17.5 | 1.7194 | 0.03588 | 0.0057 | 47.9208
18 | 1.7215 | 0.04088 | 0.0055 | 42.1111
18.5 | 1.7159 | 0.04707 | 0.0043 | 36.4542
19 | 1.7047 | 0.05444 | 0.0022 | 31.3134
19.5 | 1.6857 | 0.06336 | -0.0012 | 26.6051
20 | 1.6707 | 0.07225 | -0.005 | 23.1239

## 61. Re 3M Mach 0.25 (1)
BIGFOIL.COM POLAR EXPORT
Joukowsky 15.00% thick 1.00% camber
Joukowsky 15.00% thick 1.00% camber |  |  |  | Cl Max: | 1.45 | at alpha= | 14 | deg
JavaFoil+Calcfoil stall+Eppler ext transition |  |  |  | L/D Max: | 141.033 | at alpha= | 7.5 | deg
Re: | 3000000 |  |  | Cd Min: | 0.00455 | at alpha= | -1.5 | deg
Mach: | 0.25 |  |  | Cl=0 at alpha= | -1.1746 | deg
|  |  |  | @ Cl=0.1, Cd= | 0.004557
|  |  |  | @ Cl=0.4, Cd= | 0.00488
|  |  |  | @ Cl=0.6, Cd= | 0.0054298
alpha (deg) | Cl | Cd | Cm | Cl/Cd
-19.5 | -0.978 | 0.13911 | -0.02 | -7.032
-19 | -1.019 | 0.12783 | -0.021 | -7.972
-18.5 | -1.056 | 0.11694 | -0.021 | -9.026
-18 | -1.087 | 0.10644 | -0.022 | -10.212
-17.5 | -1.115 | 0.09654 | -0.022 | -11.545
-17 | -1.137 | 0.08782 | -0.023 | -12.95
-16.5 | -1.157 | 0.07872 | -0.023 | -14.699
-16 | -1.173 | 0.06985 | -0.024 | -16.795
-15.5 | -1.184 | 0.06224 | -0.024 | -19.021
-15 | -1.191 | 0.05438 | -0.025 | -21.911
-14.5 | -1.193 | 0.04798 | -0.025 | -24.866
-14 | -1.19 | 0.0422 | -0.026 | -28.196
-13.5 | -1.182 | 0.03667 | -0.026 | -32.221
-13 | -1.169 | 0.0319 | -0.026 | -36.634
-12.5 | -1.152 | 0.02762 | -0.027 | -41.72
-12 | -1.131 | 0.02399 | -0.027 | -47.148
-11.5 | -1.106 | 0.02084 | -0.028 | -53.088
-11 | -1.077 | 0.01814 | -0.028 | -59.397
-10.5 | -1.044 | 0.01594 | -0.028 | -65.506
-10 | -1.008 | 0.01406 | -0.029 | -71.697
-9.5 | -0.969 | 0.01257 | -0.029 | -77.057
-9 | -0.927 | 0.01133 | -0.029 | -81.833
-8.5 | -0.882 | 0.01039 | -0.029 | -84.888
-8 | -0.835 | 0.00616 | -0.03 | -135.527
-7.5 | -0.778 | 0.00589 | -0.03 | -132.1
-7 | -0.72 | 0.00569 | -0.03 | -126.544
-6.5 | -0.661 | 0.00551 | -0.03 | -119.902
-6 | -0.601 | 0.00537 | -0.03 | -111.98
-5.5 | -0.54 | 0.00515 | -0.03 | -104.926
-5 | -0.479 | 0.00502 | -0.03 | -95.432
-4.5 | -0.417 | 0.00488 | -0.03 | -85.506
-4 | -0.355 | 0.00473 | -0.03 | -74.958
-3.5 | -0.292 | 0.00465 | -0.03 | -62.88
-3 | -0.23 | 0.00458 | -0.03 | -50.109
-2.5 | -0.167 | 0.00456 | -0.03 | -36.584
-2 | -0.104 | 0.00457 | -0.03 | -22.744
-1.5 | -0.041 | 0.00455 | -0.03 | -8.969
-1 | 0.022 | 0.00457 | -0.03 | 4.878
-0.5 | 0.085 | 0.00455 | -0.03 | 18.788
0 | 0.149 | 0.00458 | -0.03 | 32.425
0.5 | 0.212 | 0.00465 | -0.03 | 45.513
1 | 0.275 | 0.00465 | -0.03 | 59.01
1.5 | 0.337 | 0.00486 | -0.03 | 69.379
2 | 0.4 | 0.00488 | -0.03 | 82.062
2.5 | 0.463 | 0.00496 | -0.03 | 93.369
3 | 0.525 | 0.0051 | -0.03 | 103.061
3.5 | 0.587 | 0.00539 | -0.03 | 108.987
4 | 0.649 | 0.00558 | -0.03 | 116.315
4.5 | 0.711 | 0.00574 | -0.03 | 123.749
5 | 0.772 | 0.00599 | -0.03 | 128.94
5.5 | 0.832 | 0.00626 | -0.03 | 133.021
6 | 0.892 | 0.00655 | -0.03 | 136.266
6.5 | 0.951 | 0.00685 | -0.03 | 138.767
7 | 1.009 | 0.00718 | -0.03 | 140.444
7.5 | 1.066 | 0.00756 | -0.029 | 141.033
8 | 1.113 | 0.01124 | -0.029 | 98.984
8.5 | 1.16 | 0.012 | -0.029 | 96.71
9 | 1.206 | 0.01288 | -0.029 | 93.636
9.5 | 1.248 | 0.01387 | -0.029 | 89.967
10 | 1.287 | 0.01503 | -0.028 | 85.633
10.5 | 1.322 | 0.0164 | -0.028 | 80.642
11 | 1.354 | 0.01796 | -0.028 | 75.378
11.5 | 1.382 | 0.01955 | -0.028 | 70.664
12 | 1.405 | 0.02175 | -0.028 | 64.58
12.5 | 1.424 | 0.02432 | -0.027 | 58.54
13 | 1.438 | 0.02727 | -0.027 | 52.734
13.5 | 1.447 | 0.03064 | -0.027 | 47.218
14 | 1.45 | 0.03444 | -0.026 | 42.085
14.5 | 1.447 | 0.03902 | -0.026 | 37.077
15 | 1.439 | 0.04398 | -0.026 | 32.719
15.5 | 1.426 | 0.04968 | -0.025 | 28.703
16 | 1.407 | 0.05656 | -0.025 | 24.871
16.5 | 1.383 | 0.06417 | -0.024 | 21.546
17 | 1.353 | 0.07225 | -0.024 | 18.728
17.5 | 1.317 | 0.08118 | -0.023 | 16.228
18 | 1.277 | 0.09099 | -0.023 | 14.037
18.5 | 1.232 | 0.10229 | -0.022 | 12.045
19 | 1.184 | 0.11357 | -0.022 | 10.428

## 62. Re 3M Mach 0.25 (2)
BIGFOIL.COM POLAR EXPORT
Joukowsky 15.00% thick 1.00% camber
Joukowsky 15.00% thick 1.00% camber |  |  |  | Cl Max: | 1.6569 | at alpha= | 16.5 | deg
XFOIL ncrit=9 |  |  |  | L/D Max: | 113.549 | at alpha= | 9 | deg
Re: | 3000000 |  |  | Cd Min: | 0.13168 | at alpha= | -20 | deg
Mach: | 0.25 |  |  | Cl=0 at alpha= | -1.1335 | deg
|  |  |  | @ Cl=0.1, Cd= | 0.00592
|  |  |  | @ Cl=0.4, Cd= | 0.0062197
|  |  |  | @ Cl=0.6, Cd= | 0.0068013
alpha (deg) | Cl | Cd | Cm | Cl/Cd
-20 | -1.1834 | 0.13168 | 0.0016 | -8.9869
-19.5 | -1.2272 | 0.116 | -0.0092 | -10.5793
-19 | -1.2758 | 0.10035 | -0.0196 | -12.7135
-18.5 | -1.3279 | 0.08508 | -0.0294 | -15.6077
-18 | -1.3754 | 0.07145 | -0.0377 | -19.2498
-17.5 | -1.4189 | 0.05914 | -0.0447 | -23.9922
-17 | -1.4529 | 0.04885 | -0.05 | -29.7421
-16.5 | -1.4751 | 0.04035 | -0.0537 | -36.5576
-16 | -1.483 | 0.03371 | -0.0559 | -43.9929
-15.5 | -1.4879 | 0.02785 | -0.0572 | -53.4255
-15 | -1.484 | 0.02345 | -0.0569 | -63.2836
-14.5 | -1.4749 | 0.02034 | -0.0547 | -72.5123
-14 | -1.4669 | 0.0184 | -0.0495 | -79.7228
-13.5 | -1.4366 | 0.01694 | -0.0458 | -84.8052
-13 | -1.3938 | 0.01575 | -0.0433 | -88.4952
-12.5 | -1.3459 | 0.01471 | -0.0413 | -91.4956
-12 | -1.2948 | 0.01377 | -0.0397 | -94.0305
-11.5 | -1.2415 | 0.0129 | -0.0383 | -96.2403
-11 | -1.1777 | 0.01216 | -0.0387 | -96.8503
-10.5 | -1.1289 | 0.01157 | -0.0361 | -97.5713
-10 | -1.0738 | 0.011 | -0.0347 | -97.6182
-9.5 | -1.0167 | 0.01048 | -0.0337 | -97.0134
-9 | -0.9584 | 0.00999 | -0.0329 | -95.9359
-8.5 | -0.8995 | 0.00953 | -0.0322 | -94.3861
-8 | -0.84 | 0.0091 | -0.0317 | -92.3077
-7.5 | -0.7801 | 0.00869 | -0.0313 | -89.7699
-7 | -0.7199 | 0.0083 | -0.031 | -86.7349
-6.5 | -0.6594 | 0.00795 | -0.0307 | -82.9434
-6 | -0.5985 | 0.00764 | -0.0305 | -78.3377
-5.5 | -0.5375 | 0.00737 | -0.0304 | -72.9308
-5 | -0.4763 | 0.00711 | -0.0303 | -66.9902
-4.5 | -0.4151 | 0.00685 | -0.0303 | -60.5985
-4 | -0.3536 | 0.00664 | -0.0303 | -53.253
-3.5 | -0.292 | 0.00647 | -0.0304 | -45.1314
-3 | -0.2304 | 0.0063 | -0.0305 | -36.5714
-2.5 | -0.1687 | 0.00617 | -0.0306 | -27.342
-2 | -0.107 | 0.00609 | -0.0307 | -17.5698
-1.5 | -0.0453 | 0.00601 | -0.0308 | -7.5374
-1 | 0.0165 | 0.00594 | -0.031 | 2.7778
-0.5 | 0.0783 | 0.00592 | -0.0311 | 13.2264
0 | 0.14 | 0.00592 | -0.0313 | 23.6486
0.5 | 0.2015 | 0.00595 | -0.0314 | 33.8655
1 | 0.2632 | 0.00601 | -0.0316 | 43.7937
1.5 | 0.3247 | 0.00608 | -0.0317 | 53.4046
2 | 0.386 | 0.00619 | -0.0317 | 62.3586
2.5 | 0.4473 | 0.00632 | -0.0318 | 70.7753
3 | 0.5084 | 0.00649 | -0.0318 | 78.3359
3.5 | 0.5692 | 0.0067 | -0.0318 | 84.9552
4 | 0.63 | 0.0069 | -0.0317 | 91.3043
4.5 | 0.6902 | 0.00718 | -0.0316 | 96.1281
5 | 0.7504 | 0.00745 | -0.0314 | 100.7248
5.5 | 0.8102 | 0.00777 | -0.0311 | 104.2728
6 | 0.8694 | 0.00815 | -0.0307 | 106.6748
6.5 | 0.9287 | 0.0085 | -0.0303 | 109.2588
7 | 0.9872 | 0.00891 | -0.0298 | 110.7969
8 | 1.1023 | 0.00981 | -0.0283 | 112.3649
9 | 1.2093 | 0.01065 | -0.025 | 113.5493
9.5 | 1.2645 | 0.0112 | -0.0237 | 112.9018
10 | 1.3189 | 0.01189 | -0.0224 | 110.9251
10.5 | 1.3717 | 0.01262 | -0.0209 | 108.6926
11 | 1.4225 | 0.01342 | -0.019 | 105.9985
11.5 | 1.4702 | 0.01432 | -0.0168 | 102.6676
12 | 1.5158 | 0.01521 | -0.0142 | 99.6581
12.5 | 1.5544 | 0.01623 | -0.0107 | 95.7733
13 | 1.575 | 0.01743 | -0.0048 | 90.3614
13.5 | 1.5954 | 0.01903 | 0 | 83.836
14 | 1.6151 | 0.0211 | 0.0037 | 76.545
14.5 | 1.6296 | 0.02389 | 0.0068 | 68.2126
15 | 1.6457 | 0.02698 | 0.0089 | 60.997
15.5 | 1.6548 | 0.03099 | 0.0103 | 53.3979
16 | 1.6552 | 0.03617 | 0.0107 | 45.7617
16.5 | 1.6569 | 0.04166 | 0.0104 | 39.772
17 | 1.6507 | 0.04833 | 0.0091 | 34.1548
17.5 | 1.637 | 0.05639 | 0.0066 | 29.03
18 | 1.6156 | 0.06596 | 0.0027 | 24.4936
18.5 | 1.5836 | 0.07756 | -0.003 | 20.4177
19 | 1.5577 | 0.08892 | -0.0088 | 17.518
19.5 | 1.526 | 0.10167 | -0.016 | 15.0093
20 | 1.4919 | 0.1153 | -0.0242 | 12.9393

## 63. Re 3M Mach 0.50 (1)
BIGFOIL.COM POLAR EXPORT
Joukowsky 15.00% thick 1.00% camber
Joukowsky 15.00% thick 1.00% camber |  |  |  | Cl Max: | 1.227 | at alpha= | 9.5 | deg
JavaFoil+Calcfoil stall+Eppler ext transition |  |  |  | L/D Max: | 133.144 | at alpha= | 5.5 | deg
Re: | 3000000 |  |  | Cd Min: | 0.00454 | at alpha= | -1.5 | deg
Mach: | 0.5 |  |  | Cl=0 at alpha= | -1.1761 | deg
|  |  |  | @ Cl=0.1, Cd= | 0.0045663
|  |  |  | @ Cl=0.4, Cd= | 0.0049527
|  |  |  | @ Cl=0.6, Cd= | 0.0054365
alpha (deg) | Cl | Cd | Cm | Cl/Cd
-20 | -1.062 | 0.16898 | -0.02 | -6.286
-19.5 | -1.035 | 0.16232 | -0.02 | -6.377
-19 | -1.006 | 0.16241 | -0.02 | -6.195
-18.5 | -0.979 | 0.15687 | -0.02 | -6.239
-18 | -0.951 | 0.15262 | -0.02 | -6.23
-17.5 | -0.922 | 0.14781 | -0.019 | -6.24
-17 | -0.895 | 0.14317 | -0.019 | -6.251
-16.5 | -0.866 | 0.13796 | -0.019 | -6.276
-16 | -0.839 | 0.13638 | -0.019 | -6.149
-15.5 | -0.809 | 0.12873 | -0.018 | -6.286
-15 | -0.781 | 0.12667 | -0.018 | -6.168
-14.5 | -0.753 | 0.11962 | -0.018 | -6.293
-14 | -0.724 | 0.11494 | -0.017 | -6.298
-13.5 | -0.696 | 0.10951 | -0.018 | -6.358
-13 | -0.668 | 0.09839 | -0.017 | -6.787
-12.5 | -0.639 | 0.09642 | -0.017 | -6.628
-12 | -0.611 | 0.09508 | -0.016 | -6.422
-11.5 | -0.582 | 0.09064 | -0.016 | -6.424
-11 | -0.571 | 0.07204 | -0.023 | -7.93
-10.5 | -0.83 | 0.04724 | -0.027 | -17.568
-10 | -0.908 | 0.03428 | -0.029 | -26.486
-9.5 | -0.927 | 0.02671 | -0.03 | -34.687
-9 | -0.919 | 0.02158 | -0.03 | -42.603
-8.5 | -0.895 | 0.01783 | -0.031 | -50.203
-8 | -0.861 | 0.01494 | -0.032 | -57.64
-7.5 | -0.82 | 0.01279 | -0.032 | -64.098
-7 | -0.773 | 0.0112 | -0.032 | -69.017
-6.5 | -0.721 | 0.01003 | -0.033 | -71.889
-6 | -0.665 | 0.00585 | -0.033 | -113.784
-5.5 | -0.599 | 0.00563 | -0.033 | -106.503
-5 | -0.532 | 0.00541 | -0.033 | -98.471
-4.5 | -0.464 | 0.00515 | -0.033 | -90.227
-4 | -0.395 | 0.00499 | -0.033 | -79.231
-3.5 | -0.326 | 0.00483 | -0.033 | -67.467
-3 | -0.256 | 0.00473 | -0.033 | -54.191
-2.5 | -0.186 | 0.0046 | -0.033 | -40.466
-2 | -0.116 | 0.00455 | -0.033 | -25.511
-1.5 | -0.046 | 0.00454 | -0.033 | -10.041
-1 | 0.025 | 0.00455 | -0.033 | 5.479
-0.5 | 0.095 | 0.00456 | -0.033 | 20.942
0 | 0.166 | 0.00465 | -0.033 | 35.684
0.5 | 0.236 | 0.00472 | -0.033 | 50.145
1 | 0.307 | 0.00482 | -0.033 | 63.616
1.5 | 0.377 | 0.00491 | -0.033 | 76.722
2 | 0.447 | 0.00504 | -0.033 | 88.722
2.5 | 0.517 | 0.00521 | -0.033 | 99.236
3 | 0.586 | 0.0054 | -0.033 | 108.518
3.5 | 0.655 | 0.00558 | -0.033 | 117.354
4 | 0.724 | 0.00583 | -0.033 | 124.085
4.5 | 0.791 | 0.00623 | -0.033 | 126.979
5 | 0.858 | 0.00656 | -0.033 | 130.859
5.5 | 0.924 | 0.00694 | -0.033 | 133.144
6 | 0.979 | 0.01078 | -0.033 | 90.856
6.5 | 1.035 | 0.01173 | -0.033 | 88.207
7 | 1.086 | 0.01288 | -0.032 | 84.27
7.5 | 1.132 | 0.0143 | -0.032 | 79.178
8 | 1.172 | 0.01599 | -0.032 | 73.277
8.5 | 1.203 | 0.01814 | -0.031 | 66.34
9 | 1.224 | 0.02089 | -0.031 | 58.606
9.5 | 1.227 | 0.02447 | -0.03 | 50.147
10 | 1.203 | 0.02954 | -0.03 | 40.727
10.5 | 1.125 | 0.03768 | -0.029 | 29.853
11 | 0.724 | 0.06524 | -0.025 | 11.095
11.5 | 0.724 | 0.08256 | -0.021 | 8.769
12 | 0.737 | 0.09343 | -0.016 | 7.89
12.5 | 0.765 | 0.09964 | -0.016 | 7.676
13 | 0.793 | 0.10174 | -0.017 | 7.793
13.5 | 0.821 | 0.11182 | -0.017 | 7.343
14 | 0.849 | 0.11687 | -0.018 | 7.268
14.5 | 0.877 | 0.1225 | -0.018 | 7.156

## 64. Re 3M Mach 0.50 (2)
BIGFOIL.COM POLAR EXPORT
Joukowsky 15.00% thick 1.00% camber
Joukowsky 15.00% thick 1.00% camber |  |  |  | Cl Max: | 1.4873 | at alpha= | 11.5 | deg
XFOIL ncrit=9 |  |  |  | L/D Max: | 106.479 | at alpha= | 6.5 | deg
Re: | 3000000 |  |  | Cd Min: | 0.14275 | at alpha= | 16.5 | deg
Mach: | 0.5 |  |  | Cl=0 at alpha= | -1.1106 | deg
|  |  |  | @ Cl=0.1, Cd= | 0.00629
|  |  |  | @ Cl=0.4, Cd= | 0.0065652
|  |  |  | @ Cl=0.6, Cd= | 0.0071214
alpha (deg) | Cl | Cd | Cm | Cl/Cd
-15.5 | -0.9498 | 0.12302 | -0.0103 | -7.7207
-15 | -0.9741 | 0.11046 | -0.0194 | -8.8186
-14.5 | -1.0018 | 0.09817 | -0.0282 | -10.2047
-14 | -1.034 | 0.0861 | -0.0367 | -12.0093
-13.5 | -1.074 | 0.07397 | -0.0451 | -14.5194
-13 | -1.1173 | 0.06239 | -0.0527 | -17.9083
-12.5 | -1.1617 | 0.05144 | -0.0594 | -22.5836
-12 | -1.2025 | 0.04122 | -0.0649 | -29.1727
-11.5 | -1.2353 | 0.03196 | -0.0692 | -38.6514
-11 | -1.253 | 0.02426 | -0.0716 | -51.6488
-10.5 | -1.2608 | 0.0188 | -0.0705 | -67.0638
-10 | -1.2451 | 0.01619 | -0.0646 | -76.9055
-9.5 | -1.1975 | 0.01451 | -0.0592 | -82.5293
-9 | -1.1369 | 0.01318 | -0.0549 | -86.2595
-8.5 | -1.0698 | 0.01214 | -0.0513 | -88.1219
-8 | -0.9995 | 0.01126 | -0.0483 | -88.7655
-7.5 | -0.9277 | 0.01051 | -0.0458 | -88.2683
-7 | -0.855 | 0.00986 | -0.0436 | -86.714
-6.5 | -0.7819 | 0.0093 | -0.0418 | -84.0753
-5.5 | -0.6357 | 0.00832 | -0.039 | -76.4062
-5 | -0.5626 | 0.00794 | -0.038 | -70.8564
-4.5 | -0.4898 | 0.00758 | -0.0372 | -64.6174
-4 | -0.4171 | 0.00727 | -0.0365 | -57.3728
-3.5 | -0.3445 | 0.00703 | -0.036 | -49.0043
-3 | -0.2723 | 0.0068 | -0.0356 | -40.0441
-2.5 | -0.2 | 0.00663 | -0.0353 | -30.1659
-2 | -0.1279 | 0.00649 | -0.0351 | -19.7072
-1.5 | -0.056 | 0.00637 | -0.035 | -8.7912
-1 | 0.0159 | 0.00633 | -0.0349 | 2.5118
-0.5 | 0.0874 | 0.00629 | -0.0348 | 13.8951
0 | 0.1591 | 0.00629 | -0.0347 | 25.2941
0.5 | 0.2308 | 0.00633 | -0.0346 | 36.4613
1 | 0.3021 | 0.00641 | -0.0344 | 47.1295
1.5 | 0.3737 | 0.00651 | -0.0343 | 57.404
2 | 0.4451 | 0.00666 | -0.034 | 66.8318
2.5 | 0.5164 | 0.00685 | -0.0336 | 75.3869
3 | 0.5878 | 0.00707 | -0.0332 | 83.14
4 | 0.7301 | 0.00767 | -0.0317 | 95.189
4.5 | 0.8006 | 0.00807 | -0.0307 | 99.2069
5 | 0.8715 | 0.00848 | -0.0295 | 102.7712
5.5 | 0.9414 | 0.00898 | -0.028 | 104.833
6 | 1.0112 | 0.00951 | -0.0262 | 106.3302
6.5 | 1.0797 | 0.01014 | -0.0241 | 106.4793
7 | 1.1478 | 0.01079 | -0.0216 | 106.3763
7.5 | 1.2134 | 0.01155 | -0.0185 | 105.0563
8 | 1.2768 | 0.01238 | -0.0149 | 103.1341
8.5 | 1.3358 | 0.01328 | -0.0106 | 100.5873
9 | 1.3827 | 0.0142 | -0.0043 | 97.3732
9.5 | 1.4121 | 0.01551 | 0.0035 | 91.0445
10 | 1.4402 | 0.01755 | 0.0098 | 82.0627
10.5 | 1.4634 | 0.0205 | 0.0147 | 71.3854
11 | 1.4805 | 0.02448 | 0.0181 | 60.4779
11.5 | 1.4873 | 0.02973 | 0.0201 | 50.0269
12 | 1.4823 | 0.03638 | 0.0206 | 40.7449
12.5 | 1.4645 | 0.04453 | 0.0191 | 32.8879
13 | 1.4372 | 0.05405 | 0.0159 | 26.5902
13.5 | 1.4039 | 0.06485 | 0.0109 | 21.6484
14 | 1.368 | 0.07663 | 0.0044 | 17.852
14.5 | 1.3317 | 0.08922 | -0.0032 | 14.926
15 | 1.2965 | 0.10241 | -0.0118 | 12.6599
15.5 | 1.2625 | 0.11615 | -0.0212 | 10.8696
16 | 1.2357 | 0.12958 | -0.0305 | 9.5362
16.5 | 1.2141 | 0.14275 | -0.0399 | 8.5051

## 65. Re 4M Mach 0.00 (1)
BIGFOIL.COM POLAR EXPORT
Joukowsky 15.00% thick 1.00% camber
Joukowsky 15.00% thick 1.00% camber |  |  |  | Cl Max: | 1.548 | at alpha= | 16.5 | deg
JavaFoil+Calcfoil stall+Eppler ext transition |  |  |  | L/D Max: | 147.106 | at alpha= | 8 | deg
Re: | 4000000 |  |  | Cd Min: | 0.00446 | at alpha= | -2.5 | deg
Mach: | 0 |  |  | Cl=0 at alpha= | -1.1774 | deg
|  |  |  | @ Cl=0.1, Cd= | 0.0044739
|  |  |  | @ Cl=0.4, Cd= | 0.004776
|  |  |  | @ Cl=0.6, Cd= | 0.0052662
alpha (deg) | Cl | Cd | Cm | Cl/Cd
-20 | -1.277 | 0.1025 | -0.022 | -12.456
-19.5 | -1.289 | 0.09413 | -0.022 | -13.689
-19 | -1.297 | 0.08683 | -0.023 | -14.944
-18.5 | -1.304 | 0.07963 | -0.023 | -16.372
-18 | -1.308 | 0.07235 | -0.023 | -18.074
-17.5 | -1.31 | 0.06532 | -0.024 | -20.051
-17 | -1.309 | 0.05884 | -0.024 | -22.249
-16.5 | -1.307 | 0.05246 | -0.024 | -24.908
-16 | -1.301 | 0.04689 | -0.025 | -27.74
-15.5 | -1.292 | 0.04179 | -0.025 | -30.924
-15 | -1.281 | 0.03705 | -0.025 | -34.584
-14.5 | -1.267 | 0.03277 | -0.026 | -38.665
-14 | -1.25 | 0.02891 | -0.026 | -43.237
-13.5 | -1.229 | 0.02539 | -0.026 | -48.41
-13 | -1.206 | 0.02233 | -0.027 | -53.998
-12.5 | -1.179 | 0.01969 | -0.027 | -59.887
-12 | -1.15 | 0.01729 | -0.027 | -66.51
-11.5 | -1.118 | 0.01531 | -0.027 | -73.041
-11 | -1.084 | 0.01369 | -0.028 | -79.164
-10.5 | -1.046 | 0.01234 | -0.028 | -84.776
-10 | -1.006 | 0.01124 | -0.028 | -89.502
-9.5 | -0.965 | 0.01038 | -0.028 | -92.935
-9 | -0.922 | 0.00617 | -0.029 | -149.344
-8.5 | -0.868 | 0.00597 | -0.029 | -145.453
-8 | -0.813 | 0.00573 | -0.029 | -141.689
-7.5 | -0.756 | 0.00556 | -0.029 | -135.994
-7 | -0.699 | 0.00543 | -0.029 | -128.718
-6.5 | -0.641 | 0.00528 | -0.029 | -121.417
-6 | -0.583 | 0.00508 | -0.029 | -114.671
-5.5 | -0.524 | 0.00496 | -0.029 | -105.608
-5 | -0.464 | 0.00478 | -0.029 | -97.052
-4.5 | -0.404 | 0.00469 | -0.029 | -86.227
-4 | -0.344 | 0.0046 | -0.029 | -74.722
-3.5 | -0.283 | 0.00453 | -0.029 | -62.494
-3 | -0.222 | 0.0045 | -0.029 | -49.44
-2.5 | -0.162 | 0.00446 | -0.029 | -36.221
-2 | -0.101 | 0.00447 | -0.029 | -22.496
-1.5 | -0.04 | 0.00448 | -0.029 | -8.83
-1 | 0.022 | 0.00448 | -0.029 | 4.817
-0.5 | 0.083 | 0.00446 | -0.029 | 18.543
0 | 0.144 | 0.00451 | -0.029 | 31.879
0.5 | 0.205 | 0.00458 | -0.029 | 44.763
1 | 0.266 | 0.00468 | -0.029 | 56.797
1.5 | 0.327 | 0.00467 | -0.029 | 69.973
2 | 0.388 | 0.00476 | -0.029 | 81.368
2.5 | 0.448 | 0.00484 | -0.029 | 92.719
3 | 0.509 | 0.00508 | -0.029 | 100.133
3.5 | 0.569 | 0.00523 | -0.029 | 108.825
4 | 0.629 | 0.0053 | -0.029 | 118.64
4.5 | 0.689 | 0.00554 | -0.029 | 124.354
5 | 0.748 | 0.00575 | -0.029 | 130.062
5.5 | 0.807 | 0.00598 | -0.029 | 134.853
6 | 0.865 | 0.00624 | -0.029 | 138.758
6.5 | 0.923 | 0.0065 | -0.029 | 141.91
7 | 0.98 | 0.00683 | -0.029 | 143.486
7.5 | 1.036 | 0.00713 | -0.029 | 145.323
8 | 1.09 | 0.00741 | -0.029 | 147.106
8.5 | 1.144 | 0.00986 | -0.028 | 115.988
9 | 1.187 | 0.01131 | -0.028 | 104.93
9.5 | 1.232 | 0.01199 | -0.028 | 102.713
10 | 1.274 | 0.01277 | -0.028 | 99.816
10.5 | 1.314 | 0.01365 | -0.028 | 96.298
11 | 1.352 | 0.01468 | -0.028 | 92.088
11.5 | 1.386 | 0.01583 | -0.027 | 87.508
12 | 1.417 | 0.01697 | -0.027 | 83.48
12.5 | 1.445 | 0.01857 | -0.027 | 77.8
13 | 1.47 | 0.02045 | -0.027 | 71.907
13.5 | 1.492 | 0.02256 | -0.027 | 66.122
14 | 1.51 | 0.02492 | -0.026 | 60.573
14.5 | 1.524 | 0.02762 | -0.026 | 55.169
15 | 1.535 | 0.03073 | -0.026 | 49.944
15.5 | 1.543 | 0.03412 | -0.026 | 45.207
16 | 1.547 | 0.03812 | -0.025 | 40.578
16.5 | 1.548 | 0.04247 | -0.025 | 36.451
17 | 1.546 | 0.04708 | -0.025 | 32.836
17.5 | 1.539 | 0.0523 | -0.024 | 29.438
18 | 1.53 | 0.05814 | -0.024 | 26.316
18.5 | 1.519 | 0.06397 | -0.024 | 23.747
19 | 1.505 | 0.07063 | -0.024 | 21.304
19.5 | 1.488 | 0.07793 | -0.023 | 19.097
20 | 1.471 | 0.08502 | -0.023 | 17.3

## 66. Re 4M Mach 0.00 (2)
BIGFOIL.COM POLAR EXPORT
Joukowsky 15.00% thick 1.00% camber
Joukowsky 15.00% thick 1.00% camber |  |  |  | Cl Max: | 1.7786 | at alpha= | 19 | deg
XFOIL ncrit=9 |  |  |  | L/D Max: | 121.938 | at alpha= | 9.5 | deg
Re: | 4000000 |  |  | Cd Min: | 0.05673 | at alpha= | 20 | deg
Mach: | 0 |  |  | Cl=0 at alpha= | -1.14 | deg
|  |  |  | @ Cl=0.1, Cd= | 0.0056359
|  |  |  | @ Cl=0.4, Cd= | 0.0059382
|  |  |  | @ Cl=0.6, Cd= | 0.0065007
alpha (deg) | Cl | Cd | Cm | Cl/Cd
-20 | -1.5834 | 0.05558 | -0.0404 | -28.4887
-19.5 | -1.6074 | 0.04677 | -0.0444 | -34.3682
-19 | -1.6183 | 0.03998 | -0.047 | -40.4777
-18.5 | -1.6243 | 0.03404 | -0.0489 | -47.7174
-18 | -1.6291 | 0.02868 | -0.0499 | -56.8026
-17.5 | -1.625 | 0.02468 | -0.0497 | -65.8428
-17 | -1.6154 | 0.02171 | -0.0484 | -74.4081
-16.5 | -1.6035 | 0.01956 | -0.0457 | -81.9785
-16 | -1.5931 | 0.01817 | -0.0407 | -87.6775
-15.5 | -1.5654 | 0.01693 | -0.0376 | -92.4631
-15 | -1.527 | 0.01593 | -0.0358 | -95.8569
-14.5 | -1.4829 | 0.01514 | -0.0345 | -97.9458
-14 | -1.4385 | 0.01423 | -0.0333 | -101.0892
-13.5 | -1.3907 | 0.01349 | -0.0324 | -103.0912
-13 | -1.3412 | 0.0128 | -0.0317 | -104.7812
-12.5 | -1.2906 | 0.01212 | -0.0311 | -106.4851
-12 | -1.2386 | 0.01151 | -0.0306 | -107.6108
-11.5 | -1.1806 | 0.01097 | -0.0313 | -107.6208
-11 | -1.1328 | 0.01054 | -0.0297 | -107.4763
-10.5 | -1.0799 | 0.01013 | -0.029 | -106.6041
-10 | -1.0258 | 0.00972 | -0.0286 | -105.535
-9.5 | -0.9708 | 0.0093 | -0.0284 | -104.3871
-9 | -0.9152 | 0.00892 | -0.0282 | -102.6009
-8.5 | -0.859 | 0.00857 | -0.0281 | -100.2334
-8 | -0.8022 | 0.00823 | -0.0281 | -97.4727
-7.5 | -0.7452 | 0.00791 | -0.028 | -94.2099
-7 | -0.6878 | 0.00761 | -0.0281 | -90.3811
-6.5 | -0.6301 | 0.00733 | -0.0281 | -85.9618
-6 | -0.5721 | 0.00708 | -0.0282 | -80.8051
-5.5 | -0.5139 | 0.00685 | -0.0283 | -75.0219
-5 | -0.4555 | 0.00665 | -0.0284 | -68.4962
-4.5 | -0.3969 | 0.00644 | -0.0286 | -61.6304
-4 | -0.3382 | 0.00625 | -0.0288 | -54.112
-3.5 | -0.2792 | 0.00609 | -0.029 | -45.8456
-3 | -0.2202 | 0.00597 | -0.0292 | -36.8844
-2.5 | -0.161 | 0.00585 | -0.0294 | -27.5214
-2 | -0.1019 | 0.00576 | -0.0296 | -17.691
-1.5 | -0.0427 | 0.0057 | -0.0298 | -7.4912
-1 | 0.0166 | 0.00568 | -0.03 | 2.9225
-0.5 | 0.0759 | 0.00564 | -0.0302 | 13.4574
0 | 0.1352 | 0.00563 | -0.0304 | 24.0142
0.5 | 0.1944 | 0.00566 | -0.0306 | 34.3463
1 | 0.2534 | 0.00573 | -0.0308 | 44.2234
1.5 | 0.3125 | 0.00578 | -0.031 | 54.0657
2 | 0.3714 | 0.00587 | -0.0312 | 63.2709
2.5 | 0.4301 | 0.00601 | -0.0313 | 71.5641
3 | 0.4887 | 0.00615 | -0.0315 | 79.4634
3.5 | 0.5471 | 0.0063 | -0.0316 | 86.8413
4 | 0.6051 | 0.00652 | -0.0316 | 92.8067
4.5 | 0.663 | 0.00673 | -0.0317 | 98.5141
5 | 0.7206 | 0.00697 | -0.0317 | 103.3859
5.5 | 0.7777 | 0.00727 | -0.0317 | 106.9739
6 | 0.8347 | 0.00755 | -0.0316 | 110.5563
6.5 | 0.8913 | 0.00784 | -0.0315 | 113.6862
7 | 0.9473 | 0.00819 | -0.0314 | 115.6654
7.5 | 1.0029 | 0.00856 | -0.0311 | 117.1612
8 | 1.058 | 0.00893 | -0.0309 | 118.477
8.5 | 1.1126 | 0.00929 | -0.0305 | 119.7632
9 | 1.1662 | 0.00966 | -0.03 | 120.7246
9.5 | 1.2145 | 0.00996 | -0.0283 | 121.9378
10 | 1.2677 | 0.01042 | -0.0278 | 121.6603
11 | 1.3712 | 0.01155 | -0.0265 | 118.7186
11.5 | 1.4216 | 0.01213 | -0.0257 | 117.197
12 | 1.4703 | 0.0128 | -0.0246 | 114.8672
12.5 | 1.5172 | 0.0135 | -0.0234 | 112.3852
13 | 1.5629 | 0.01419 | -0.022 | 110.1409
13.5 | 1.6044 | 0.01504 | -0.0201 | 106.6755
14 | 1.6449 | 0.0158 | -0.018 | 104.1076
14.5 | 1.673 | 0.01676 | -0.014 | 99.821
15 | 1.6921 | 0.01784 | -0.0091 | 94.8487
15.5 | 1.7115 | 0.01926 | -0.0052 | 88.8629
16 | 1.7272 | 0.02121 | -0.0018 | 81.4333
16.5 | 1.7438 | 0.02342 | 0.0008 | 74.4577
17 | 1.759 | 0.02603 | 0.0027 | 67.5759
17.5 | 1.7687 | 0.02938 | 0.0042 | 60.2008
18 | 1.7732 | 0.03351 | 0.005 | 52.9155
18.5 | 1.7773 | 0.03801 | 0.0051 | 46.7587
19 | 1.7786 | 0.04312 | 0.0046 | 41.2477
19.5 | 1.7742 | 0.04927 | 0.0032 | 36.0097
20 | 1.7628 | 0.05673 | 0.0009 | 31.0735

## 67. Re 4M Mach 0.10 (1)
BIGFOIL.COM POLAR EXPORT
Joukowsky 15.00% thick 1.00% camber
Joukowsky 15.00% thick 1.00% camber |  |  |  | Cl Max: | 1.533 | at alpha= | 16 | deg
JavaFoil+Calcfoil stall+Eppler ext transition |  |  |  | L/D Max: | 147.009 | at alpha= | 8 | deg
Re: | 4000000 |  |  | Cd Min: | 0.00446 | at alpha= | -2.5 | deg
Mach: | 0.1 |  |  | Cl=0 at alpha= | -1.1774 | deg
|  |  |  | @ Cl=0.1, Cd= | 0.0044737
|  |  |  | @ Cl=0.4, Cd= | 0.0047897
|  |  |  | @ Cl=0.6, Cd= | 0.0052727
alpha (deg) | Cl | Cd | Cm | Cl/Cd
-20 | -1.241 | 0.10699 | -0.022 | -11.598
-19.5 | -1.255 | 0.09891 | -0.022 | -12.69
-19 | -1.267 | 0.09122 | -0.022 | -13.893
-18.5 | -1.278 | 0.083 | -0.023 | -15.395
-18 | -1.284 | 0.07604 | -0.023 | -16.882
-17.5 | -1.288 | 0.06871 | -0.024 | -18.752
-17 | -1.291 | 0.06182 | -0.024 | -20.876
-16.5 | -1.29 | 0.05545 | -0.024 | -23.264
-16 | -1.287 | 0.04922 | -0.025 | -26.155
-15.5 | -1.281 | 0.04383 | -0.025 | -29.222
-15 | -1.272 | 0.03881 | -0.025 | -32.773
-14.5 | -1.26 | 0.03424 | -0.026 | -36.793
-14 | -1.244 | 0.03019 | -0.026 | -41.206
-13.5 | -1.225 | 0.02648 | -0.026 | -46.253
-13 | -1.203 | 0.02324 | -0.027 | -51.745
-12.5 | -1.177 | 0.02044 | -0.027 | -57.574
-12 | -1.149 | 0.01791 | -0.027 | -64.163
-11.5 | -1.118 | 0.01581 | -0.027 | -70.747
-11 | -1.084 | 0.01408 | -0.028 | -76.992
-10.5 | -1.047 | 0.01264 | -0.028 | -82.826
-10 | -1.008 | 0.01147 | -0.028 | -87.852
-9.5 | -0.966 | 0.01054 | -0.029 | -91.658
-9 | -0.925 | 0.00626 | -0.029 | -147.907
-8.5 | -0.871 | 0.00599 | -0.029 | -145.363
-8 | -0.816 | 0.00576 | -0.029 | -141.759
-7.5 | -0.76 | 0.00558 | -0.029 | -136.067
-7 | -0.702 | 0.00543 | -0.029 | -129.337
-6.5 | -0.644 | 0.0053 | -0.029 | -121.647
-6 | -0.586 | 0.00509 | -0.029 | -115.007
-5.5 | -0.526 | 0.00497 | -0.029 | -105.925
-5 | -0.466 | 0.00479 | -0.029 | -97.393
-4.5 | -0.406 | 0.00469 | -0.029 | -86.542
-4 | -0.345 | 0.0046 | -0.029 | -75.025
-3.5 | -0.285 | 0.00453 | -0.029 | -62.772
-3 | -0.224 | 0.0045 | -0.029 | -49.658
-2.5 | -0.162 | 0.00446 | -0.029 | -36.386
-2 | -0.101 | 0.00447 | -0.029 | -22.606
-1.5 | -0.04 | 0.00448 | -0.029 | -8.877
-1 | 0.022 | 0.00448 | -0.029 | 4.842
-0.5 | 0.083 | 0.00446 | -0.029 | 18.642
0 | 0.145 | 0.00451 | -0.029 | 32.036
0.5 | 0.206 | 0.0045 | -0.029 | 45.776
1 | 0.267 | 0.00468 | -0.029 | 57.078
1.5 | 0.328 | 0.0047 | -0.029 | 69.841
2 | 0.39 | 0.00477 | -0.029 | 81.704
2.5 | 0.451 | 0.00489 | -0.029 | 92.162
3 | 0.511 | 0.00509 | -0.029 | 100.494
3.5 | 0.572 | 0.00524 | -0.029 | 109.182
4 | 0.632 | 0.00531 | -0.029 | 118.99
4.5 | 0.692 | 0.00555 | -0.029 | 124.667
5 | 0.752 | 0.00577 | -0.029 | 130.279
5.5 | 0.811 | 0.006 | -0.029 | 135.067
6 | 0.869 | 0.00626 | -0.029 | 138.937
6.5 | 0.927 | 0.00653 | -0.029 | 142.097
7 | 0.984 | 0.00686 | -0.029 | 143.493
7.5 | 1.04 | 0.00716 | -0.029 | 145.259
8 | 1.095 | 0.00745 | -0.029 | 147.009
8.5 | 1.144 | 0.01065 | -0.029 | 107.431
9 | 1.191 | 0.01144 | -0.028 | 104.051
9.5 | 1.235 | 0.01215 | -0.028 | 101.662
10 | 1.277 | 0.01296 | -0.028 | 98.54
10.5 | 1.317 | 0.01391 | -0.028 | 94.66
11 | 1.353 | 0.01497 | -0.028 | 90.408
11.5 | 1.387 | 0.01619 | -0.027 | 85.683
12 | 1.417 | 0.0174 | -0.027 | 81.417
12.5 | 1.444 | 0.01909 | -0.027 | 75.645
13 | 1.468 | 0.02107 | -0.027 | 69.682
13.5 | 1.488 | 0.02329 | -0.027 | 63.882
14 | 1.504 | 0.02579 | -0.026 | 58.318
14.5 | 1.516 | 0.0288 | -0.026 | 52.654
15 | 1.525 | 0.03198 | -0.026 | 47.701
15.5 | 1.531 | 0.03556 | -0.026 | 43.054
16 | 1.533 | 0.03966 | -0.025 | 38.649
16.5 | 1.531 | 0.04425 | -0.025 | 34.607
17 | 1.526 | 0.04944 | -0.025 | 30.856
17.5 | 1.516 | 0.05491 | -0.024 | 27.61
18 | 1.504 | 0.06109 | -0.024 | 24.61
18.5 | 1.489 | 0.06753 | -0.024 | 22.045
19 | 1.471 | 0.07472 | -0.023 | 19.682
19.5 | 1.451 | 0.08198 | -0.023 | 17.704
20 | 1.429 | 0.09008 | -0.023 | 15.866

## 68. Re 4M Mach 0.10 (2)
BIGFOIL.COM POLAR EXPORT
Joukowsky 15.00% thick 1.00% camber
Joukowsky 15.00% thick 1.00% camber |  |  |  | Cl Max: | 1.7656 | at alpha= | 18.5 | deg
XFOIL ncrit=9 |  |  |  | L/D Max: | 121.63 | at alpha= | 9.5 | deg
Re: | 4000000 |  |  | Cd Min: | 0.06386 | at alpha= | -20 | deg
Mach: | 0.1 |  |  | Cl=0 at alpha= | -1.139 | deg
|  |  |  | @ Cl=0.1, Cd= | 0.005646
|  |  |  | @ Cl=0.4, Cd= | 0.0059522
|  |  |  | @ Cl=0.6, Cd= | 0.0065157
alpha (deg) | Cl | Cd | Cm | Cl/Cd
-20 | -1.5402 | 0.06386 | -0.0375 | -24.1184
-19.5 | -1.5714 | 0.05358 | -0.0428 | -29.3281
-19 | -1.5932 | 0.04513 | -0.0466 | -35.3025
-18.5 | -1.6047 | 0.03826 | -0.0492 | -41.942
-18 | -1.6113 | 0.0323 | -0.0509 | -49.8854
-17.5 | -1.6133 | 0.02727 | -0.0516 | -59.1602
-17 | -1.6072 | 0.02354 | -0.051 | -68.2753
-16.5 | -1.5967 | 0.02079 | -0.0492 | -76.8013
-16 | -1.5856 | 0.01887 | -0.0456 | -84.0276
-15.5 | -1.5701 | 0.01759 | -0.0406 | -89.2609
-15 | -1.5357 | 0.0164 | -0.0382 | -93.6402
-14.5 | -1.4937 | 0.01548 | -0.0365 | -96.4922
-14 | -1.4486 | 0.01462 | -0.0352 | -99.0834
-13.5 | -1.4017 | 0.01376 | -0.034 | -101.8677
-13 | -1.3515 | 0.0131 | -0.0332 | -103.1679
-12.5 | -1.3012 | 0.01233 | -0.0324 | -105.5312
-12 | -1.2485 | 0.01173 | -0.0318 | -106.4365
-11.5 | -1.1903 | 0.01111 | -0.0323 | -107.1377
-11 | -1.1419 | 0.01069 | -0.0306 | -106.8195
-10.5 | -1.0885 | 0.01027 | -0.0299 | -105.9883
-10 | -1.0341 | 0.00981 | -0.0294 | -105.4128
-9.5 | -0.9786 | 0.00939 | -0.0291 | -104.2173
-9 | -0.9224 | 0.00901 | -0.0288 | -102.3751
-8.5 | -0.8656 | 0.00865 | -0.0287 | -100.0694
-8 | -0.8083 | 0.00831 | -0.0285 | -97.2684
-7.5 | -0.7508 | 0.00797 | -0.0285 | -94.2033
-7 | -0.6929 | 0.00767 | -0.0285 | -90.339
-6.5 | -0.6348 | 0.00738 | -0.0285 | -86.0163
-6 | -0.5764 | 0.00711 | -0.0285 | -81.0689
-5.5 | -0.5177 | 0.00688 | -0.0286 | -75.2471
-5 | -0.4588 | 0.00667 | -0.0287 | -68.7856
-4.5 | -0.3997 | 0.00647 | -0.0288 | -61.7774
-4 | -0.3406 | 0.00627 | -0.029 | -54.3222
-3.5 | -0.2813 | 0.00611 | -0.0292 | -46.0393
-3 | -0.2218 | 0.00598 | -0.0293 | -37.0903
-2.5 | -0.1622 | 0.00587 | -0.0295 | -27.632
-2 | -0.1027 | 0.00577 | -0.0297 | -17.799
-1.5 | -0.0431 | 0.00571 | -0.0299 | -7.5482
-1 | 0.0166 | 0.00568 | -0.0302 | 2.9225
-0.5 | 0.0763 | 0.00565 | -0.0304 | 13.5044
0 | 0.136 | 0.00564 | -0.0306 | 24.1135
0.5 | 0.1955 | 0.00568 | -0.0308 | 34.419
1 | 0.255 | 0.00574 | -0.0309 | 44.4251
1.5 | 0.3145 | 0.00579 | -0.0311 | 54.3178
2 | 0.3738 | 0.00589 | -0.0313 | 63.4635
2.5 | 0.4328 | 0.00603 | -0.0314 | 71.7745
3 | 0.4919 | 0.00617 | -0.0315 | 79.7245
3.5 | 0.5507 | 0.00633 | -0.0316 | 86.9984
4 | 0.6091 | 0.00655 | -0.0317 | 92.9924
4.5 | 0.6675 | 0.00676 | -0.0317 | 98.7426
5 | 0.7254 | 0.00701 | -0.0317 | 103.4807
5.5 | 0.7829 | 0.0073 | -0.0317 | 107.2466
6 | 0.8404 | 0.00758 | -0.0316 | 110.8707
6.5 | 0.8974 | 0.0079 | -0.0314 | 113.5949
7 | 0.9538 | 0.00827 | -0.0312 | 115.3325
7.5 | 1.0099 | 0.00863 | -0.0309 | 117.022
8 | 1.0656 | 0.00899 | -0.0306 | 118.5317
8.5 | 1.1206 | 0.00937 | -0.0302 | 119.5945
9 | 1.1746 | 0.00975 | -0.0296 | 120.4718
9.5 | 1.2236 | 0.01006 | -0.0279 | 121.6302
10 | 1.2769 | 0.01053 | -0.0272 | 121.2631
10.5 | 1.3294 | 0.01111 | -0.0265 | 119.658
11 | 1.3807 | 0.01173 | -0.0256 | 117.7067
11.5 | 1.4313 | 0.01234 | -0.0247 | 115.9887
12 | 1.4804 | 0.013 | -0.0235 | 113.8769
12.5 | 1.527 | 0.01375 | -0.022 | 111.0545
13 | 1.5722 | 0.01448 | -0.0204 | 108.5773
13.5 | 1.6137 | 0.01532 | -0.0182 | 105.3329
14 | 1.6514 | 0.0162 | -0.0156 | 101.9383
14.5 | 1.6704 | 0.01727 | -0.0101 | 96.7226
15 | 1.6918 | 0.01849 | -0.0058 | 91.4981
15.5 | 1.7092 | 0.02022 | -0.0021 | 84.5302
16 | 1.724 | 0.02247 | 0.001 | 76.7245
16.5 | 1.7414 | 0.02488 | 0.0032 | 69.992
17 | 1.7535 | 0.02798 | 0.0049 | 62.6698
17.5 | 1.7597 | 0.03191 | 0.006 | 55.1457
18 | 1.7625 | 0.03652 | 0.0064 | 48.2612
18.5 | 1.7656 | 0.04144 | 0.0061 | 42.6062
19 | 1.7622 | 0.04741 | 0.005 | 37.1694
19.5 | 1.7527 | 0.05456 | 0.0029 | 32.1243
20 | 1.7366 | 0.06303 | -0.0002 | 27.552

## 69. Re 4M Mach 0.25 (1)
BIGFOIL.COM POLAR EXPORT
Joukowsky 15.00% thick 1.00% camber
Joukowsky 15.00% thick 1.00% camber |  |  |  | Cl Max: | 1.457 | at alpha= | 14 | deg
JavaFoil+Calcfoil stall+Eppler ext transition |  |  |  | L/D Max: | 144.648 | at alpha= | 7.5 | deg
Re: | 4000000 |  |  | Cd Min: | 0.00446 | at alpha= | -0.5 | deg
Mach: | 0.25 |  |  | Cl=0 at alpha= | -1.1746 | deg
|  |  |  | @ Cl=0.1, Cd= | 0.0044694
|  |  |  | @ Cl=0.4, Cd= | 0.00479
|  |  |  | @ Cl=0.6, Cd= | 0.0053277
alpha (deg) | Cl | Cd | Cm | Cl/Cd
-19.5 | -0.982 | 0.13342 | -0.021 | -7.357
-19 | -1.023 | 0.12243 | -0.021 | -8.355
-18.5 | -1.06 | 0.11174 | -0.022 | -9.484
-18 | -1.092 | 0.10111 | -0.022 | -10.798
-17.5 | -1.12 | 0.09135 | -0.023 | -12.259
-17 | -1.144 | 0.08232 | -0.023 | -13.895
-16.5 | -1.164 | 0.07362 | -0.024 | -15.807
-16 | -1.18 | 0.06495 | -0.024 | -18.172
-15.5 | -1.191 | 0.05765 | -0.024 | -20.664
-15 | -1.198 | 0.05063 | -0.025 | -23.668
-14.5 | -1.201 | 0.04432 | -0.025 | -27.088
-14 | -1.197 | 0.03879 | -0.026 | -30.872
-13.5 | -1.189 | 0.0336 | -0.026 | -35.389
-13 | -1.176 | 0.02916 | -0.027 | -40.335
-12.5 | -1.159 | 0.02533 | -0.027 | -45.758
-12 | -1.138 | 0.02188 | -0.027 | -52.014
-11.5 | -1.113 | 0.019 | -0.028 | -58.573
-11 | -1.084 | 0.01662 | -0.028 | -65.206
-10.5 | -1.05 | 0.01463 | -0.028 | -71.775
-10 | -1.013 | 0.013 | -0.029 | -77.972
-9.5 | -0.974 | 0.01168 | -0.029 | -83.388
-9 | -0.932 | 0.01064 | -0.029 | -87.548
-8.5 | -0.891 | 0.00625 | -0.03 | -142.649
-8 | -0.835 | 0.00596 | -0.03 | -140.177
-7.5 | -0.778 | 0.00571 | -0.03 | -136.411
-7 | -0.72 | 0.00552 | -0.03 | -130.486
-6.5 | -0.661 | 0.00536 | -0.03 | -123.415
-6 | -0.601 | 0.00522 | -0.03 | -115.061
-5.5 | -0.54 | 0.00502 | -0.03 | -107.673
-5 | -0.479 | 0.0049 | -0.03 | -97.782
-4.5 | -0.417 | 0.00472 | -0.03 | -88.324
-4 | -0.355 | 0.00463 | -0.03 | -76.639
-3.5 | -0.292 | 0.00455 | -0.03 | -64.229
-3 | -0.23 | 0.00449 | -0.03 | -51.15
-2.5 | -0.167 | 0.00447 | -0.03 | -37.329
-2 | -0.104 | 0.00448 | -0.03 | -23.199
-1.5 | -0.041 | 0.00447 | -0.03 | -9.143
-1 | 0.022 | 0.00448 | -0.03 | 4.971
-0.5 | 0.085 | 0.00446 | -0.03 | 19.142
0 | 0.149 | 0.0045 | -0.03 | 33.032
0.5 | 0.212 | 0.00457 | -0.03 | 46.353
1 | 0.275 | 0.00457 | -0.03 | 60.123
1.5 | 0.337 | 0.00478 | -0.03 | 70.665
2 | 0.4 | 0.00479 | -0.03 | 83.589
2.5 | 0.463 | 0.00487 | -0.03 | 95.134
3 | 0.525 | 0.005 | -0.03 | 105.013
3.5 | 0.587 | 0.00529 | -0.03 | 111.096
4 | 0.649 | 0.00547 | -0.03 | 118.637
4.5 | 0.711 | 0.00563 | -0.03 | 126.292
5 | 0.772 | 0.00586 | -0.03 | 131.706
5.5 | 0.832 | 0.00612 | -0.03 | 136.044
6 | 0.892 | 0.0064 | -0.03 | 139.458
6.5 | 0.951 | 0.00669 | -0.03 | 142.251
7 | 1.009 | 0.00699 | -0.03 | 144.29
7.5 | 1.066 | 0.00737 | -0.029 | 144.648
8 | 1.115 | 0.01047 | -0.029 | 106.551
8.5 | 1.163 | 0.01151 | -0.029 | 101.069
9 | 1.209 | 0.01228 | -0.029 | 98.422
9.5 | 1.251 | 0.01319 | -0.029 | 94.858
10 | 1.291 | 0.01425 | -0.029 | 90.577
10.5 | 1.327 | 0.01545 | -0.028 | 85.897
11 | 1.359 | 0.01689 | -0.028 | 80.495
11.5 | 1.387 | 0.01853 | -0.028 | 74.859
12 | 1.411 | 0.02021 | -0.028 | 69.804
12.5 | 1.43 | 0.02251 | -0.027 | 63.527
13 | 1.445 | 0.02522 | -0.027 | 57.276
13.5 | 1.454 | 0.02833 | -0.027 | 51.313
14 | 1.457 | 0.03185 | -0.027 | 45.74
14.5 | 1.455 | 0.03593 | -0.026 | 40.478
15 | 1.447 | 0.04072 | -0.026 | 35.525
15.5 | 1.434 | 0.04604 | -0.026 | 31.14
16 | 1.415 | 0.05218 | -0.025 | 27.12
16.5 | 1.391 | 0.05929 | -0.025 | 23.465
17 | 1.362 | 0.06685 | -0.024 | 20.369
17.5 | 1.325 | 0.07577 | -0.024 | 17.486
18 | 1.284 | 0.08511 | -0.023 | 15.091
18.5 | 1.24 | 0.09544 | -0.023 | 12.988
19 | 1.191 | 0.10712 | -0.022 | 11.115

## 70. Re 4M Mach 0.25 (2)
BIGFOIL.COM POLAR EXPORT
Joukowsky 15.00% thick 1.00% camber
Joukowsky 15.00% thick 1.00% camber |  |  |  | Cl Max: | 1.7039 | at alpha= | 16 | deg
XFOIL ncrit=9 |  |  |  | L/D Max: | 118.593 | at alpha= | 9.5 | deg
Re: | 4000000 |  |  | Cd Min: | 0.1179 | at alpha= | -20 | deg
Mach: | 0.25 |  |  | Cl=0 at alpha= | -1.1343 | deg
|  |  |  | @ Cl=0.1, Cd= | 0.005727
|  |  |  | @ Cl=0.4, Cd= | 0.0060237
|  |  |  | @ Cl=0.6, Cd= | 0.0065724
alpha (deg) | Cl | Cd | Cm | Cl/Cd
-20 | -1.2652 | 0.1179 | -0.0091 | -10.7311
-19.5 | -1.3147 | 0.10215 | -0.0198 | -12.8703
-19 | -1.3701 | 0.08645 | -0.0301 | -15.8485
-18.5 | -1.4171 | 0.07291 | -0.0384 | -19.4363
-18 | -1.4606 | 0.06063 | -0.0455 | -24.0904
-17.5 | -1.4956 | 0.05018 | -0.0509 | -29.8047
-17 | -1.5179 | 0.04167 | -0.0546 | -36.4267
-16.5 | -1.5365 | 0.03398 | -0.0575 | -45.2178
-16 | -1.5419 | 0.02806 | -0.0587 | -54.9501
-15.5 | -1.5369 | 0.02369 | -0.0585 | -64.8755
-15 | -1.5261 | 0.02054 | -0.0566 | -74.2989
-14.5 | -1.5177 | 0.01839 | -0.0521 | -82.5285
-14 | -1.4969 | 0.01687 | -0.0471 | -88.7315
-13.5 | -1.455 | 0.0157 | -0.0444 | -92.6752
-13 | -1.4075 | 0.01468 | -0.0423 | -95.8787
-12.5 | -1.3575 | 0.01371 | -0.0404 | -99.0153
-12 | -1.304 | 0.01288 | -0.0389 | -101.2422
-11.5 | -1.2424 | 0.01211 | -0.0389 | -102.5929
-11 | -1.1932 | 0.01155 | -0.0363 | -103.3074
-10.5 | -1.1373 | 0.01102 | -0.035 | -103.2033
-10 | -1.0801 | 0.01047 | -0.0339 | -103.1614
-9.5 | -1.0219 | 0.00995 | -0.0331 | -102.7035
-9 | -0.9628 | 0.00949 | -0.0324 | -101.4542
-8.5 | -0.9031 | 0.00905 | -0.0319 | -99.7901
-8 | -0.8431 | 0.00865 | -0.0314 | -97.4682
-7.5 | -0.7827 | 0.00828 | -0.031 | -94.529
-7 | -0.722 | 0.00794 | -0.0307 | -90.932
-6.5 | -0.6611 | 0.00763 | -0.0305 | -86.6448
-6 | -0.6 | 0.00734 | -0.0304 | -81.7439
-5.5 | -0.5387 | 0.00707 | -0.0303 | -76.1952
-5 | -0.4774 | 0.00681 | -0.0302 | -70.1028
-4.5 | -0.4159 | 0.00658 | -0.0302 | -63.2067
-4 | -0.3542 | 0.00639 | -0.0303 | -55.4304
-3.5 | -0.2925 | 0.00623 | -0.0303 | -46.9502
-3 | -0.2308 | 0.00607 | -0.0304 | -38.0231
-2.5 | -0.169 | 0.00596 | -0.0306 | -28.3557
-2 | -0.1071 | 0.00588 | -0.0307 | -18.2143
-1.5 | -0.0452 | 0.00579 | -0.0309 | -7.8066
-1 | 0.0166 | 0.00573 | -0.031 | 2.897
-0.5 | 0.0785 | 0.00572 | -0.0312 | 13.7238
0 | 0.1403 | 0.00574 | -0.0314 | 24.4425
0.5 | 0.202 | 0.00575 | -0.0315 | 35.1304
1 | 0.2638 | 0.00579 | -0.0317 | 45.5613
1.5 | 0.3254 | 0.00589 | -0.0318 | 55.2462
2 | 0.3868 | 0.006 | -0.0319 | 64.4667
2.5 | 0.4482 | 0.00611 | -0.032 | 73.3552
3 | 0.5094 | 0.00628 | -0.032 | 81.1146
3.5 | 0.5704 | 0.00648 | -0.032 | 88.0247
4 | 0.6313 | 0.00667 | -0.0319 | 94.6477
4.5 | 0.6918 | 0.00694 | -0.0318 | 99.683
5 | 0.7523 | 0.00721 | -0.0317 | 104.3412
5.5 | 0.8123 | 0.0075 | -0.0314 | 108.3067
6 | 0.8719 | 0.00786 | -0.0311 | 110.9288
6.5 | 0.9314 | 0.0082 | -0.0307 | 113.5854
7 | 0.9905 | 0.00858 | -0.0302 | 115.4429
7.5 | 1.0489 | 0.009 | -0.0296 | 116.5444
8 | 1.1068 | 0.00945 | -0.0289 | 117.1217
8.5 | 1.1643 | 0.00988 | -0.028 | 117.8441
9 | 1.2207 | 0.01034 | -0.027 | 118.0561
9.5 | 1.2725 | 0.01073 | -0.025 | 118.5927
10 | 1.3266 | 0.01127 | -0.0234 | 117.7107
10.5 | 1.3805 | 0.01196 | -0.022 | 115.4264
11 | 1.4329 | 0.0127 | -0.0203 | 112.8268
11.5 | 1.484 | 0.01344 | -0.0184 | 110.4167
12 | 1.5316 | 0.01429 | -0.016 | 107.1798
12.5 | 1.5739 | 0.01528 | -0.013 | 103.0039
13 | 1.6086 | 0.01622 | -0.0087 | 99.1739
13.5 | 1.6256 | 0.01758 | -0.0026 | 92.4687
14 | 1.6478 | 0.0192 | 0.0018 | 85.8229
14.5 | 1.6661 | 0.02141 | 0.0055 | 77.8188
15 | 1.6796 | 0.02434 | 0.0084 | 69.0058
15.5 | 1.6954 | 0.02752 | 0.0104 | 61.6061
16 | 1.7039 | 0.03164 | 0.0117 | 53.8527
16.5 | 1.7032 | 0.03697 | 0.012 | 46.0698
17 | 1.7015 | 0.04281 | 0.0115 | 39.7454
17.5 | 1.6957 | 0.04953 | 0.0101 | 34.2358
18 | 1.6823 | 0.05764 | 0.0074 | 29.1863
18.5 | 1.6616 | 0.06714 | 0.0035 | 24.7483
19 | 1.6323 | 0.07836 | -0.002 | 20.8308
19.5 | 1.5965 | 0.0911 | -0.0089 | 17.5247
20 | 1.5609 | 0.10443 | -0.0166 | 14.9469

## 71. Re 4M Mach 0.50 (1)
BIGFOIL.COM POLAR EXPORT
Joukowsky 15.00% thick 1.00% camber
Joukowsky 15.00% thick 1.00% camber |  |  |  | Cl Max: | 1.233 | at alpha= | 9.5 | deg
JavaFoil+Calcfoil stall+Eppler ext transition |  |  |  | L/D Max: | 137.257 | at alpha= | 5.5 | deg
Re: | 4000000 |  |  | Cd Min: | 0.00445 | at alpha= | -2 | deg
Mach: | 0.5 |  |  | Cl=0 at alpha= | -1.1761 | deg
|  |  |  | @ Cl=0.1, Cd= | 0.0044763
|  |  |  | @ Cl=0.4, Cd= | 0.0048494
|  |  |  | @ Cl=0.6, Cd= | 0.0053245
alpha (deg) | Cl | Cd | Cm | Cl/Cd
-20 | -1.063 | 0.16317 | -0.02 | -6.512
-19.5 | -1.035 | 0.15648 | -0.02 | -6.617
-19 | -1.007 | 0.15686 | -0.02 | -6.418
-18.5 | -0.979 | 0.15051 | -0.02 | -6.505
-18 | -0.951 | 0.14729 | -0.02 | -6.46
-17.5 | -0.923 | 0.13984 | -0.019 | -6.598
-17 | -0.896 | 0.13746 | -0.019 | -6.515
-16.5 | -0.866 | 0.13221 | -0.019 | -6.55
-16 | -0.839 | 0.1286 | -0.019 | -6.523
-15.5 | -0.81 | 0.12362 | -0.019 | -6.549
-15 | -0.782 | 0.11862 | -0.019 | -6.592
-14.5 | -0.753 | 0.1071 | -0.018 | -7.033
-14 | -0.725 | 0.11002 | -0.018 | -6.586
-13.5 | -0.698 | 0.09615 | -0.018 | -7.26
-13 | -0.669 | 0.09486 | -0.018 | -7.048
-12.5 | -0.64 | 0.09403 | -0.017 | -6.812
-12 | -0.611 | 0.09221 | -0.017 | -6.629
-11.5 | -0.585 | 0.08754 | -0.018 | -6.683
-11 | -0.578 | 0.06549 | -0.024 | -8.83
-10.5 | -0.836 | 0.04377 | -0.027 | -19.093
-10 | -0.914 | 0.03163 | -0.029 | -28.896
-9.5 | -0.932 | 0.02459 | -0.03 | -37.913
-9 | -0.925 | 0.01985 | -0.031 | -46.602
-8.5 | -0.9 | 0.01641 | -0.031 | -54.859
-8 | -0.866 | 0.01386 | -0.032 | -62.463
-7.5 | -0.824 | 0.01196 | -0.032 | -68.89
-7 | -0.776 | 0.01059 | -0.033 | -73.282
-6.5 | -0.725 | 0.00958 | -0.033 | -75.709
-6 | -0.665 | 0.00567 | -0.033 | -117.305
-5.5 | -0.599 | 0.00547 | -0.033 | -109.668
-5 | -0.532 | 0.00526 | -0.033 | -101.238
-4.5 | -0.464 | 0.00501 | -0.033 | -92.586
-4 | -0.395 | 0.00487 | -0.033 | -81.234
-3.5 | -0.326 | 0.00472 | -0.033 | -69.116
-3 | -0.256 | 0.00462 | -0.033 | -55.461
-2.5 | -0.186 | 0.0045 | -0.033 | -41.386
-2 | -0.116 | 0.00445 | -0.033 | -26.077
-1.5 | -0.046 | 0.00445 | -0.033 | -10.258
-1 | 0.025 | 0.00448 | -0.033 | 5.555
-0.5 | 0.095 | 0.00447 | -0.033 | 21.36
0 | 0.166 | 0.00456 | -0.033 | 36.413
0.5 | 0.236 | 0.00462 | -0.033 | 51.178
1 | 0.307 | 0.00472 | -0.033 | 64.928
1.5 | 0.377 | 0.00481 | -0.033 | 78.302
2 | 0.447 | 0.00493 | -0.033 | 90.574
2.5 | 0.517 | 0.0051 | -0.033 | 101.323
3 | 0.586 | 0.00529 | -0.033 | 110.84
3.5 | 0.655 | 0.00546 | -0.033 | 119.997
4 | 0.724 | 0.00571 | -0.033 | 126.648
4.5 | 0.791 | 0.00608 | -0.033 | 130.053
5 | 0.858 | 0.00641 | -0.033 | 133.823
5.5 | 0.924 | 0.00673 | -0.033 | 137.257
6 | 0.982 | 0.01041 | -0.033 | 94.311
6.5 | 1.037 | 0.01129 | -0.033 | 91.877
7 | 1.089 | 0.01233 | -0.032 | 88.324
7.5 | 1.135 | 0.01364 | -0.032 | 83.254
8 | 1.176 | 0.01519 | -0.032 | 77.393
8.5 | 1.208 | 0.0171 | -0.031 | 70.647
9 | 1.229 | 0.01958 | -0.031 | 62.766
9.5 | 1.233 | 0.02279 | -0.031 | 54.099
10 | 1.209 | 0.02746 | -0.03 | 44.031
10.5 | 1.132 | 0.03496 | -0.029 | 32.367
11 | 0.732 | 0.05934 | -0.026 | 12.335
11.5 | 0.755 | 0.06459 | -0.025 | 11.682
12 | 0.741 | 0.09134 | -0.018 | 8.107
12.5 | 0.766 | 0.09627 | -0.017 | 7.961
13 | 0.794 | 0.09802 | -0.017 | 8.099
13.5 | 0.822 | 0.10149 | -0.018 | 8.103
14 | 0.85 | 0.10208 | -0.018 | 8.328
14.5 | 0.877 | 0.11639 | -0.018 | 7.538

## 72. Re 4M Mach 0.50 (2)
BIGFOIL.COM POLAR EXPORT
Joukowsky 15.00% thick 1.00% camber
Joukowsky 15.00% thick 1.00% camber |  |  |  | Cl Max: | 1.5388 | at alpha= | 12 | deg
XFOIL ncrit=9 |  |  |  | L/D Max: | 112.393 | at alpha= | 7 | deg
Re: | 4000000 |  |  | Cd Min: | 0.15041 | at alpha= | 17 | deg
Mach: | 0.5 |  |  | Cl=0 at alpha= | -1.1118 | deg
|  |  |  | @ Cl=0.1, Cd= | 0.00605
|  |  |  | @ Cl=0.4, Cd= | 0.0063127
|  |  |  | @ Cl=0.6, Cd= | 0.0068419
alpha (deg) | Cl | Cd | Cm | Cl/Cd
-15.5 | -0.9908 | 0.11721 | -0.0163 | -8.4532
-15 | -1.0191 | 0.10454 | -0.0256 | -9.7484
-14.5 | -1.0531 | 0.09197 | -0.0348 | -11.4505
-14 | -1.0931 | 0.07961 | -0.0436 | -13.7307
-13.5 | -1.1391 | 0.06748 | -0.052 | -16.8806
-13 | -1.1835 | 0.05635 | -0.059 | -21.0027
-12.5 | -1.2257 | 0.04595 | -0.065 | -26.6746
-12 | -1.2639 | 0.03613 | -0.07 | -34.982
-11.5 | -1.2937 | 0.02729 | -0.0737 | -47.4056
-11 | -1.3077 | 0.02044 | -0.0747 | -63.9775
-10.5 | -1.3143 | 0.01677 | -0.0694 | -78.3721
-10 | -1.2759 | 0.01481 | -0.0631 | -86.1512
-9.5 | -1.2172 | 0.01338 | -0.0582 | -90.9716
-9 | -1.1499 | 0.01231 | -0.0541 | -93.4119
-8.5 | -1.0793 | 0.01138 | -0.0508 | -94.8418
-8 | -1.0067 | 0.0106 | -0.0479 | -94.9717
-7.5 | -0.9333 | 0.00994 | -0.0454 | -93.8934
-7 | -0.8593 | 0.00937 | -0.0433 | -91.7076
-6.5 | -0.7855 | 0.00883 | -0.0416 | -88.9581
-6 | -0.7117 | 0.00835 | -0.0401 | -85.2335
-5.5 | -0.6379 | 0.00794 | -0.0389 | -80.3401
-5 | -0.5644 | 0.00757 | -0.0379 | -74.5575
-4.5 | -0.4912 | 0.00723 | -0.0371 | -67.9391
-4 | -0.4181 | 0.00697 | -0.0365 | -59.9857
-3.5 | -0.3454 | 0.00672 | -0.036 | -51.3988
-3 | -0.2728 | 0.00652 | -0.0356 | -41.8405
-2.5 | -0.2003 | 0.00637 | -0.0353 | -31.4443
-2 | -0.128 | 0.00622 | -0.0351 | -20.5788
-1.5 | -0.0559 | 0.00613 | -0.035 | -9.1191
-1 | 0.0161 | 0.00608 | -0.0349 | 2.648
-0.5 | 0.0878 | 0.00605 | -0.0349 | 14.5124
0 | 0.1597 | 0.00605 | -0.0348 | 26.3967
0.5 | 0.2315 | 0.00609 | -0.0347 | 38.0131
1 | 0.3031 | 0.00616 | -0.0346 | 49.2045
1.5 | 0.3748 | 0.00626 | -0.0344 | 59.8722
2 | 0.4465 | 0.00641 | -0.0342 | 69.6568
2.5 | 0.5179 | 0.0066 | -0.0339 | 78.4697
3 | 0.5897 | 0.0068 | -0.0334 | 86.7206
3.5 | 0.661 | 0.00709 | -0.0328 | 93.2299
4 | 0.7326 | 0.00737 | -0.0321 | 99.403
4.5 | 0.8036 | 0.00775 | -0.0311 | 103.6903
5 | 0.875 | 0.00813 | -0.03 | 107.6261
5.5 | 0.9457 | 0.00861 | -0.0285 | 109.8374
6 | 1.0164 | 0.00909 | -0.0268 | 111.8152
6.5 | 1.0862 | 0.00967 | -0.0248 | 112.3268
7 | 1.1554 | 0.01028 | -0.0224 | 112.393
7.5 | 1.2235 | 0.01096 | -0.0195 | 111.6332
8 | 1.2893 | 0.01173 | -0.0161 | 109.9147
8.5 | 1.352 | 0.01259 | -0.0121 | 107.3868
9 | 1.4093 | 0.01353 | -0.0072 | 104.1611
10 | 1.4772 | 0.01592 | 0.008 | 92.7889
10.5 | 1.5024 | 0.01835 | 0.014 | 81.8747
11 | 1.5258 | 0.02157 | 0.0186 | 70.7371
11.5 | 1.5378 | 0.0261 | 0.0218 | 58.9195
12 | 1.5388 | 0.03199 | 0.0233 | 48.1025
12.5 | 1.5257 | 0.03945 | 0.023 | 38.6743
13 | 1.5022 | 0.04828 | 0.0208 | 31.1143
13.5 | 1.4686 | 0.05862 | 0.0166 | 25.0529
14 | 1.4307 | 0.07014 | 0.0106 | 20.3978
14.5 | 1.3925 | 0.08246 | 0.0034 | 16.887
15 | 1.3534 | 0.09565 | -0.0052 | 14.1495
15.5 | 1.318 | 0.10914 | -0.0143 | 12.0762
16 | 1.2849 | 0.12298 | -0.0241 | 10.448
16.5 | 1.2554 | 0.13692 | -0.0342 | 9.1689
17 | 1.233 | 0.15041 | -0.0442 | 8.1976

## 73. Re 5M Mach 0.00 (1)
BIGFOIL.COM POLAR EXPORT
Joukowsky 15.00% thick 1.00% camber
Joukowsky 15.00% thick 1.00% camber |  |  |  | Cl Max: | 1.553 | at alpha= | 16.5 | deg
JavaFoil+Calcfoil stall+Eppler ext transition |  |  |  | L/D Max: | 149.884 | at alpha= | 8 | deg
Re: | 5000000 |  |  | Cd Min: | 0.0044 | at alpha= | -2.5 | deg
Mach: | 0 |  |  | Cl=0 at alpha= | -1.1774 | deg
|  |  |  | @ Cl=0.1, Cd= | 0.0044239
|  |  |  | @ Cl=0.4, Cd= | 0.004724
|  |  |  | @ Cl=0.6, Cd= | 0.005201
alpha (deg) | Cl | Cd | Cm | Cl/Cd
-20 | -1.28 | 0.0991 | -0.022 | -12.92
-19.5 | -1.293 | 0.09063 | -0.023 | -14.262
-19 | -1.302 | 0.08343 | -0.023 | -15.6
-18.5 | -1.309 | 0.07588 | -0.023 | -17.248
-18 | -1.312 | 0.06922 | -0.023 | -18.957
-17.5 | -1.314 | 0.06233 | -0.024 | -21.087
-17 | -1.314 | 0.05601 | -0.024 | -23.456
-16.5 | -1.311 | 0.05016 | -0.024 | -26.133
-16 | -1.306 | 0.04443 | -0.025 | -29.389
-15.5 | -1.297 | 0.03965 | -0.025 | -32.712
-15 | -1.286 | 0.035 | -0.025 | -36.755
-14.5 | -1.272 | 0.03104 | -0.026 | -40.966
-14 | -1.254 | 0.02733 | -0.026 | -45.898
-13.5 | -1.234 | 0.02394 | -0.026 | -51.539
-13 | -1.21 | 0.02102 | -0.027 | -57.578
-12.5 | -1.184 | 0.01852 | -0.027 | -63.91
-12 | -1.154 | 0.01634 | -0.027 | -70.642
-11.5 | -1.123 | 0.01448 | -0.028 | -77.552
-11 | -1.088 | 0.01297 | -0.028 | -83.881
-10.5 | -1.05 | 0.01176 | -0.028 | -89.289
-10 | -1.01 | 0.01073 | -0.028 | -94.109
-9.5 | -0.969 | 0.00991 | -0.029 | -97.83
-9 | -0.922 | 0.00602 | -0.029 | -153.164
-8.5 | -0.868 | 0.00582 | -0.029 | -149.005
-8 | -0.813 | 0.00561 | -0.029 | -144.904
-7.5 | -0.756 | 0.00544 | -0.029 | -138.991
-7 | -0.699 | 0.00532 | -0.029 | -131.396
-6.5 | -0.641 | 0.00518 | -0.029 | -123.818
-6 | -0.583 | 0.00499 | -0.029 | -116.882
-5.5 | -0.524 | 0.00487 | -0.029 | -107.493
-5 | -0.464 | 0.0047 | -0.029 | -98.672
-4.5 | -0.404 | 0.00461 | -0.029 | -87.558
-4 | -0.344 | 0.00453 | -0.029 | -75.835
-3.5 | -0.283 | 0.00447 | -0.029 | -63.376
-3 | -0.222 | 0.00444 | -0.029 | -50.135
-2.5 | -0.162 | 0.0044 | -0.029 | -36.696
-2 | -0.101 | 0.00442 | -0.029 | -22.786
-1.5 | -0.04 | 0.00442 | -0.029 | -8.943
-1 | 0.022 | 0.00443 | -0.029 | 4.876
-0.5 | 0.083 | 0.00441 | -0.029 | 18.774
0 | 0.144 | 0.00446 | -0.029 | 32.268
0.5 | 0.205 | 0.00452 | -0.029 | 45.296
1 | 0.266 | 0.00463 | -0.029 | 57.48
1.5 | 0.327 | 0.00462 | -0.029 | 70.811
2 | 0.388 | 0.00471 | -0.029 | 82.339
2.5 | 0.448 | 0.00478 | -0.029 | 93.847
3 | 0.509 | 0.00502 | -0.029 | 101.383
3.5 | 0.569 | 0.00517 | -0.029 | 110.194
4 | 0.629 | 0.00523 | -0.029 | 120.208
4.5 | 0.689 | 0.00546 | -0.029 | 126.09
5 | 0.748 | 0.00567 | -0.029 | 131.936
5.5 | 0.807 | 0.0059 | -0.029 | 136.881
6 | 0.865 | 0.00614 | -0.029 | 140.985
6.5 | 0.923 | 0.00639 | -0.029 | 144.428
7 | 0.98 | 0.00671 | -0.029 | 146.078
7.5 | 1.036 | 0.00698 | -0.029 | 148.262
8 | 1.09 | 0.00727 | -0.029 | 149.884
8.5 | 1.144 | 0.0096 | -0.028 | 119.133
9 | 1.189 | 0.01098 | -0.028 | 108.367
9.5 | 1.234 | 0.01161 | -0.028 | 106.342
10 | 1.277 | 0.01232 | -0.028 | 103.614
10.5 | 1.317 | 0.01314 | -0.028 | 100.253
11 | 1.355 | 0.01412 | -0.028 | 95.959
11.5 | 1.389 | 0.0152 | -0.027 | 91.404
12 | 1.421 | 0.01646 | -0.027 | 86.293
12.5 | 1.449 | 0.01766 | -0.027 | 82.067
13 | 1.475 | 0.01937 | -0.027 | 76.111
13.5 | 1.496 | 0.02138 | -0.027 | 69.973
14 | 1.514 | 0.02368 | -0.026 | 63.913
14.5 | 1.529 | 0.02616 | -0.026 | 58.426
15 | 1.54 | 0.02912 | -0.026 | 52.872
15.5 | 1.547 | 0.03236 | -0.026 | 47.813
16 | 1.552 | 0.03603 | -0.025 | 43.082
16.5 | 1.553 | 0.0402 | -0.025 | 38.638
17 | 1.551 | 0.04461 | -0.025 | 34.772
17.5 | 1.545 | 0.0498 | -0.025 | 31.015
18 | 1.536 | 0.05526 | -0.024 | 27.789
18.5 | 1.524 | 0.06086 | -0.024 | 25.047
19 | 1.51 | 0.06736 | -0.024 | 22.419
19.5 | 1.494 | 0.07428 | -0.023 | 20.107
20 | 1.476 | 0.08129 | -0.023 | 18.157

## 74. Re 5M Mach 0.00 (2)
BIGFOIL.COM POLAR EXPORT
Joukowsky 15.00% thick 1.00% camber
Joukowsky 15.00% thick 1.00% camber |  |  |  | Cl Max: | 1.8128 | at alpha= | 18.5 | deg
XFOIL ncrit=9 |  |  |  | L/D Max: | 127.063 | at alpha= | 10 | deg
Re: | 5000000 |  |  | Cd Min: | 0.05195 | at alpha= | 20 | deg
Mach: | 0 |  |  | Cl=0 at alpha= | -1.1406 | deg
|  |  |  | @ Cl=0.1, Cd= | 0.0055059
|  |  |  | @ Cl=0.4, Cd= | 0.005807
|  |  |  | @ Cl=0.6, Cd= | 0.0063497
alpha (deg) | Cl | Cd | Cm | Cl/Cd
-20 | -1.6356 | 0.04902 | -0.044 | -33.366
-19.5 | -1.6575 | 0.04093 | -0.0473 | -40.496
-19 | -1.6688 | 0.03446 | -0.0494 | -48.4272
-18.5 | -1.6686 | 0.02954 | -0.0504 | -56.4861
-18 | -1.6618 | 0.02566 | -0.0504 | -64.7623
-17.5 | -1.6495 | 0.02269 | -0.0496 | -72.6972
-17 | -1.6424 | 0.01999 | -0.0472 | -82.1611
-16.5 | -1.6387 | 0.01812 | -0.0424 | -90.436
-16 | -1.6162 | 0.017 | -0.0383 | -95.0706
-15.5 | -1.5779 | 0.01609 | -0.0364 | -98.0671
-15 | -1.5369 | 0.01517 | -0.0348 | -101.3118
-14.5 | -1.4929 | 0.0143 | -0.0336 | -104.3986
-14 | -1.445 | 0.01362 | -0.0327 | -106.094
-13.5 | -1.3971 | 0.01284 | -0.0318 | -108.8084
-13 | -1.3466 | 0.01221 | -0.0312 | -110.2867
-12.5 | -1.2952 | 0.01158 | -0.0307 | -111.848
-12 | -1.2371 | 0.01102 | -0.0314 | -112.2595
-11.5 | -1.1904 | 0.0106 | -0.0296 | -112.3019
-11 | -1.1375 | 0.01022 | -0.0289 | -111.3014
-10.5 | -1.0839 | 0.00977 | -0.0285 | -110.9417
-10 | -1.029 | 0.00936 | -0.0283 | -109.9359
-9.5 | -0.9733 | 0.009 | -0.0281 | -108.1444
-9 | -0.9172 | 0.00866 | -0.028 | -105.9122
-8.5 | -0.8607 | 0.0083 | -0.0279 | -103.6988
-8 | -0.8038 | 0.00798 | -0.0279 | -100.7268
-7.5 | -0.7465 | 0.00767 | -0.0279 | -97.3272
-7 | -0.6889 | 0.00739 | -0.0279 | -93.2206
-6.5 | -0.631 | 0.00714 | -0.028 | -88.3754
-6 | -0.5729 | 0.0069 | -0.0281 | -83.029
-5.5 | -0.5146 | 0.00667 | -0.0282 | -77.1514
-5 | -0.4561 | 0.00645 | -0.0284 | -70.7132
-4.5 | -0.3975 | 0.00626 | -0.0286 | -63.4984
-4 | -0.3386 | 0.00609 | -0.0287 | -55.5993
-3.5 | -0.2795 | 0.00595 | -0.0289 | -46.9748
-3 | -0.2204 | 0.00583 | -0.0291 | -37.8045
-2.5 | -0.1612 | 0.00571 | -0.0294 | -28.2312
-2 | -0.102 | 0.00562 | -0.0296 | -18.1495
-1.5 | -0.0427 | 0.00558 | -0.0298 | -7.6523
-1 | 0.0167 | 0.00555 | -0.03 | 3.009
-0.5 | 0.076 | 0.00551 | -0.0302 | 13.7931
0 | 0.1353 | 0.0055 | -0.0305 | 24.6
0.5 | 0.1946 | 0.00554 | -0.0307 | 35.1264
1 | 0.2537 | 0.0056 | -0.0309 | 45.3036
1.5 | 0.3129 | 0.00566 | -0.0311 | 55.2827
2 | 0.3719 | 0.00574 | -0.0313 | 64.7909
2.5 | 0.4306 | 0.00588 | -0.0314 | 73.2313
3 | 0.4893 | 0.00603 | -0.0316 | 81.1443
3.5 | 0.5478 | 0.00617 | -0.0317 | 88.7844
4 | 0.6059 | 0.00637 | -0.0318 | 95.1177
4.5 | 0.6639 | 0.0066 | -0.0318 | 100.5909
5 | 0.7217 | 0.00681 | -0.0319 | 105.9765
5.5 | 0.779 | 0.00708 | -0.0319 | 110.0282
6 | 0.836 | 0.00739 | -0.0318 | 113.1258
6.5 | 0.8928 | 0.00766 | -0.0318 | 116.5535
7 | 0.9492 | 0.00798 | -0.0316 | 118.9474
7.5 | 1.0051 | 0.00831 | -0.0315 | 120.9507
8 | 1.0606 | 0.00868 | -0.0312 | 122.1889
8.5 | 1.1154 | 0.00906 | -0.0309 | 123.1126
9 | 1.1698 | 0.00943 | -0.0305 | 124.0509
9.5 | 1.2231 | 0.0098 | -0.03 | 124.8061
10 | 1.2719 | 0.01001 | -0.0284 | 127.0629
10.5 | 1.3247 | 0.01053 | -0.0279 | 125.8025
11 | 1.3765 | 0.01108 | -0.0272 | 124.2329
11.5 | 1.427 | 0.01169 | -0.0264 | 122.0701
12 | 1.4768 | 0.01228 | -0.0255 | 120.2606
12.5 | 1.5253 | 0.0129 | -0.0244 | 118.2403
13 | 1.5708 | 0.01365 | -0.023 | 115.0769
13.5 | 1.616 | 0.01431 | -0.0215 | 112.928
14 | 1.6565 | 0.01516 | -0.0195 | 109.2678
14.5 | 1.6949 | 0.01594 | -0.0171 | 106.33
15 | 1.7161 | 0.01688 | -0.0121 | 101.6647
15.5 | 1.732 | 0.01821 | -0.0072 | 95.1126
16 | 1.7528 | 0.01967 | -0.0037 | 89.1103
16.5 | 1.7698 | 0.02163 | -0.0006 | 81.8215
17 | 1.7823 | 0.02419 | 0.0019 | 73.6792
17.5 | 1.7955 | 0.02704 | 0.0037 | 66.4016
18 | 1.8075 | 0.03028 | 0.0049 | 59.6929
18.5 | 1.8128 | 0.03441 | 0.0055 | 52.6824
19 | 1.8119 | 0.03945 | 0.0055 | 45.929
19.5 | 1.8066 | 0.0454 | 0.0046 | 39.793
20 | 1.8001 | 0.05195 | 0.0029 | 34.6506

## 75. Re 5M Mach 0.10 (1)
BIGFOIL.COM POLAR EXPORT
Joukowsky 15.00% thick 1.00% camber
Joukowsky 15.00% thick 1.00% camber |  |  |  | Cl Max: | 1.538 | at alpha= | 16 | deg
JavaFoil+Calcfoil stall+Eppler ext transition |  |  |  | L/D Max: | 149.748 | at alpha= | 8 | deg
Re: | 5000000 |  |  | Cd Min: | 0.0044 | at alpha= | -2.5 | deg
Mach: | 0.1 |  |  | Cl=0 at alpha= | -1.1774 | deg
|  |  |  | @ Cl=0.1, Cd= | 0.0044237
|  |  |  | @ Cl=0.4, Cd= | 0.0047297
|  |  |  | @ Cl=0.6, Cd= | 0.0052027
alpha (deg) | Cl | Cd | Cm | Cl/Cd
-20 | -1.244 | 0.10359 | -0.022 | -12.011
-19.5 | -1.259 | 0.09541 | -0.022 | -13.195
-19 | -1.272 | 0.08727 | -0.023 | -14.577
-18.5 | -1.282 | 0.07972 | -0.023 | -16.081
-18 | -1.288 | 0.07288 | -0.023 | -17.675
-17.5 | -1.293 | 0.06569 | -0.024 | -19.681
-17 | -1.295 | 0.05893 | -0.024 | -21.979
-16.5 | -1.295 | 0.05275 | -0.024 | -24.546
-16 | -1.292 | 0.04669 | -0.025 | -27.673
-15.5 | -1.286 | 0.04164 | -0.025 | -30.88
-15 | -1.277 | 0.03671 | -0.025 | -34.781
-14.5 | -1.265 | 0.0323 | -0.026 | -39.163
-14 | -1.249 | 0.02843 | -0.026 | -43.941
-13.5 | -1.229 | 0.02499 | -0.026 | -49.206
-13 | -1.207 | 0.02189 | -0.027 | -55.148
-12.5 | -1.182 | 0.01924 | -0.027 | -61.412
-12 | -1.154 | 0.01685 | -0.027 | -68.462
-11.5 | -1.122 | 0.01494 | -0.028 | -75.121
-11 | -1.088 | 0.01333 | -0.028 | -81.616
-10.5 | -1.051 | 0.012 | -0.028 | -87.56
-10 | -1.012 | 0.01094 | -0.028 | -92.466
-9.5 | -0.97 | 0.01015 | -0.029 | -95.597
-9 | -0.925 | 0.00605 | -0.029 | -152.914
-8.5 | -0.871 | 0.00585 | -0.029 | -148.915
-8 | -0.816 | 0.00563 | -0.029 | -144.971
-7.5 | -0.76 | 0.00546 | -0.029 | -139.166
-7 | -0.702 | 0.00532 | -0.029 | -132.123
-6.5 | -0.644 | 0.00519 | -0.029 | -124.122
-6 | -0.586 | 0.005 | -0.029 | -117.17
-5.5 | -0.526 | 0.00488 | -0.029 | -107.811
-5 | -0.466 | 0.00471 | -0.029 | -99.009
-4.5 | -0.406 | 0.00462 | -0.029 | -87.915
-4 | -0.345 | 0.00454 | -0.029 | -76.139
-3.5 | -0.285 | 0.00447 | -0.029 | -63.654
-3 | -0.224 | 0.00444 | -0.029 | -50.354
-2.5 | -0.162 | 0.0044 | -0.029 | -36.87
-2 | -0.101 | 0.00441 | -0.029 | -22.903
-1.5 | -0.04 | 0.00442 | -0.029 | -8.987
-1 | 0.022 | 0.00443 | -0.029 | 4.9
-0.5 | 0.083 | 0.00441 | -0.029 | 18.862
0 | 0.145 | 0.00446 | -0.029 | 32.417
0.5 | 0.206 | 0.00445 | -0.029 | 46.33
1 | 0.267 | 0.00463 | -0.029 | 57.743
1.5 | 0.328 | 0.00465 | -0.029 | 70.681
2 | 0.39 | 0.00471 | -0.029 | 82.689
2.5 | 0.451 | 0.00483 | -0.029 | 93.278
3 | 0.511 | 0.00503 | -0.029 | 101.742
3.5 | 0.572 | 0.00517 | -0.029 | 110.562
4 | 0.632 | 0.00524 | -0.029 | 120.559
4.5 | 0.692 | 0.00548 | -0.029 | 126.417
5 | 0.752 | 0.00569 | -0.029 | 132.215
5.5 | 0.811 | 0.00591 | -0.029 | 137.104
6 | 0.869 | 0.00616 | -0.029 | 141.237
6.5 | 0.927 | 0.00641 | -0.029 | 144.609
7 | 0.984 | 0.00674 | -0.029 | 146.078
7.5 | 1.04 | 0.00703 | -0.029 | 148.033
8 | 1.095 | 0.00731 | -0.029 | 149.748
8.5 | 1.149 | 0.00966 | -0.029 | 118.883
9 | 1.193 | 0.0111 | -0.028 | 107.504
9.5 | 1.238 | 0.01176 | -0.028 | 105.284
10 | 1.28 | 0.01253 | -0.028 | 102.152
10.5 | 1.32 | 0.01337 | -0.028 | 98.749
11 | 1.357 | 0.0144 | -0.028 | 94.235
11.5 | 1.39 | 0.01553 | -0.028 | 89.523
12 | 1.421 | 0.01687 | -0.027 | 84.219
12.5 | 1.448 | 0.01815 | -0.027 | 79.805
13 | 1.472 | 0.01996 | -0.027 | 73.757
13.5 | 1.493 | 0.02207 | -0.027 | 67.633
14 | 1.509 | 0.02445 | -0.026 | 61.715
14.5 | 1.521 | 0.02728 | -0.026 | 55.756
15 | 1.53 | 0.03031 | -0.026 | 50.482
15.5 | 1.536 | 0.03376 | -0.026 | 45.488
16 | 1.538 | 0.03769 | -0.025 | 40.794
16.5 | 1.536 | 0.04214 | -0.025 | 36.455
17 | 1.531 | 0.0469 | -0.025 | 32.644
17.5 | 1.522 | 0.05216 | -0.025 | 29.173
18 | 1.509 | 0.05811 | -0.024 | 25.966
18.5 | 1.494 | 0.06432 | -0.024 | 23.226
19 | 1.476 | 0.07128 | -0.024 | 20.707
19.5 | 1.456 | 0.07883 | -0.023 | 18.465
20 | 1.434 | 0.08645 | -0.023 | 16.584

## 76. Re 5M Mach 0.10 (2)
BIGFOIL.COM POLAR EXPORT
Joukowsky 15.00% thick 1.00% camber
Joukowsky 15.00% thick 1.00% camber |  |  |  | Cl Max: | 1.8003 | at alpha= | 18.5 | deg
XFOIL ncrit=9 |  |  |  | L/D Max: | 126.122 | at alpha= | 10 | deg
Re: | 5000000 |  |  | Cd Min: | 0.05732 | at alpha= | 20 | deg
Mach: | 0.1 |  |  | Cl=0 at alpha= | -1.1396 | deg
|  |  |  | @ Cl=0.1, Cd= | 0.005516
|  |  |  | @ Cl=0.4, Cd= | 0.005821
|  |  |  | @ Cl=0.6, Cd= | 0.0063645
alpha (deg) | Cl | Cd | Cm | Cl/Cd
-20 | -1.5929 | 0.05689 | -0.0418 | -27.9996
-19.5 | -1.6242 | 0.04716 | -0.0464 | -34.4402
-19 | -1.6467 | 0.03907 | -0.0497 | -42.1474
-18.5 | -1.6538 | 0.03304 | -0.0515 | -50.0545
-18 | -1.6524 | 0.02827 | -0.0522 | -58.4507
-17.5 | -1.6436 | 0.0246 | -0.052 | -66.813
-17 | -1.6323 | 0.02166 | -0.0507 | -75.3601
-16.5 | -1.6266 | 0.01914 | -0.0475 | -84.9843
-16 | -1.6213 | 0.01761 | -0.0416 | -92.067
-15.5 | -1.5874 | 0.01655 | -0.0391 | -95.9154
-15 | -1.5461 | 0.01567 | -0.0373 | -98.6662
-14.5 | -1.504 | 0.01467 | -0.0356 | -102.5222
-14 | -1.4569 | 0.01389 | -0.0344 | -104.8884
-13.5 | -1.408 | 0.01315 | -0.0335 | -107.0722
-13 | -1.3579 | 0.01243 | -0.0326 | -109.2438
-12.5 | -1.3057 | 0.01182 | -0.032 | -110.4653
-12 | -1.2476 | 0.01117 | -0.0325 | -111.692
-11.5 | -1.2001 | 0.01077 | -0.0306 | -111.4299
-11 | -1.1471 | 0.01033 | -0.0299 | -111.0455
-10.5 | -1.0928 | 0.00988 | -0.0294 | -110.6073
-10 | -1.0372 | 0.00948 | -0.029 | -109.4093
-9.5 | -0.981 | 0.0091 | -0.0288 | -107.8022
-9 | -0.9246 | 0.00872 | -0.0286 | -106.0321
-8.5 | -0.8675 | 0.00836 | -0.0284 | -103.7679
-8 | -0.8101 | 0.00803 | -0.0284 | -100.8842
-7.5 | -0.7523 | 0.00772 | -0.0283 | -97.4482
-7 | -0.6942 | 0.00743 | -0.0283 | -93.432
-6.5 | -0.6358 | 0.00717 | -0.0284 | -88.675
-6 | -0.5772 | 0.00693 | -0.0284 | -83.29
-5.5 | -0.5184 | 0.00671 | -0.0285 | -77.2578
-5 | -0.4594 | 0.00649 | -0.0287 | -70.7858
-4.5 | -0.4003 | 0.00628 | -0.0288 | -63.742
-4 | -0.341 | 0.00611 | -0.029 | -55.8101
-3.5 | -0.2815 | 0.00597 | -0.0291 | -47.1524
-3 | -0.222 | 0.00584 | -0.0293 | -38.0137
-2.5 | -0.1624 | 0.00572 | -0.0295 | -28.3916
-2 | -0.1028 | 0.00564 | -0.0297 | -18.227
-1.5 | -0.0431 | 0.00559 | -0.03 | -7.7102
-1 | 0.0167 | 0.00556 | -0.0302 | 3.0036
-0.5 | 0.0764 | 0.00552 | -0.0304 | 13.8406
0 | 0.1361 | 0.00551 | -0.0306 | 24.7005
0.5 | 0.1958 | 0.00555 | -0.0308 | 35.2793
1 | 0.2553 | 0.00562 | -0.031 | 45.427
1.5 | 0.3148 | 0.00567 | -0.0312 | 55.5203
2 | 0.3742 | 0.00576 | -0.0314 | 64.9653
2.5 | 0.4334 | 0.0059 | -0.0315 | 73.4576
3 | 0.4925 | 0.00604 | -0.0317 | 81.5397
3.5 | 0.5514 | 0.00619 | -0.0318 | 89.0792
4 | 0.6099 | 0.0064 | -0.0318 | 95.2969
4.5 | 0.6684 | 0.00662 | -0.0319 | 100.9668
5 | 0.7266 | 0.00685 | -0.0319 | 106.073
5.5 | 0.7842 | 0.00713 | -0.0318 | 109.986
6 | 0.8418 | 0.00742 | -0.0318 | 113.4501
6.5 | 0.899 | 0.00771 | -0.0317 | 116.6018
7 | 0.9558 | 0.00803 | -0.0315 | 119.0286
7.5 | 1.0121 | 0.00839 | -0.0312 | 120.6317
8 | 1.068 | 0.00876 | -0.0309 | 121.9178
8.5 | 1.1234 | 0.00914 | -0.0306 | 122.9103
9 | 1.1782 | 0.00953 | -0.0301 | 123.6306
9.5 | 1.2319 | 0.00991 | -0.0295 | 124.3088
10 | 1.2814 | 0.01016 | -0.0279 | 126.122
10.5 | 1.3342 | 0.01068 | -0.0272 | 124.9251
11 | 1.3866 | 0.01123 | -0.0264 | 123.4728
11.5 | 1.4375 | 0.01184 | -0.0255 | 121.4105
12 | 1.487 | 0.0125 | -0.0244 | 118.96
12.5 | 1.5358 | 0.01313 | -0.0231 | 116.9688
13 | 1.5814 | 0.01388 | -0.0215 | 113.9337
13.5 | 1.6256 | 0.01463 | -0.0197 | 111.1141
14 | 1.6652 | 0.01549 | -0.0173 | 107.5016
14.5 | 1.6976 | 0.01633 | -0.0138 | 103.9559
15 | 1.7136 | 0.01748 | -0.0081 | 98.032
15.5 | 1.7325 | 0.01893 | -0.004 | 91.5214
16 | 1.7516 | 0.02069 | -0.0006 | 84.6593
16.5 | 1.7663 | 0.02304 | 0.0022 | 76.6623
17 | 1.7777 | 0.02596 | 0.0044 | 68.4784
17.5 | 1.7912 | 0.02906 | 0.0059 | 61.638
18 | 1.7998 | 0.03287 | 0.0067 | 54.7551
18.5 | 1.8003 | 0.03775 | 0.0069 | 47.6901
19 | 1.7954 | 0.04356 | 0.0063 | 41.2167
19.5 | 1.788 | 0.05019 | 0.0047 | 35.6246
20 | 1.7799 | 0.05732 | 0.0024 | 31.052

## 77. Re 5M Mach 0.25 (1)
BIGFOIL.COM POLAR EXPORT
Joukowsky 15.00% thick 1.00% camber
Joukowsky 15.00% thick 1.00% camber |  |  |  | Cl Max: | 1.461 | at alpha= | 14 | deg
JavaFoil+Calcfoil stall+Eppler ext transition |  |  |  | L/D Max: | 149.296 | at alpha= | 8 | deg
Re: | 5000000 |  |  | Cd Min: | 0.00441 | at alpha= | -2.5 | deg
Mach: | 0.25 |  |  | Cl=0 at alpha= | -1.1746 | deg
|  |  |  | @ Cl=0.1, Cd= | 0.004417
|  |  |  | @ Cl=0.4, Cd= | 0.00473
|  |  |  | @ Cl=0.6, Cd= | 0.0052577
alpha (deg) | Cl | Cd | Cm | Cl/Cd
-19.5 | -0.984 | 0.1294 | -0.021 | -7.607
-19 | -1.025 | 0.119 | -0.021 | -8.617
-18.5 | -1.062 | 0.10845 | -0.022 | -9.795
-18 | -1.095 | 0.09729 | -0.022 | -11.26
-17.5 | -1.124 | 0.08764 | -0.023 | -12.824
-17 | -1.148 | 0.07874 | -0.023 | -14.58
-16.5 | -1.168 | 0.07021 | -0.024 | -16.639
-16 | -1.184 | 0.06217 | -0.024 | -19.052
-15.5 | -1.195 | 0.05517 | -0.025 | -21.67
-15 | -1.203 | 0.04792 | -0.025 | -25.111
-14.5 | -1.205 | 0.04211 | -0.026 | -28.623
-14 | -1.202 | 0.03673 | -0.026 | -32.733
-13.5 | -1.194 | 0.03172 | -0.026 | -37.635
-13 | -1.181 | 0.02747 | -0.027 | -42.99
-12.5 | -1.164 | 0.02381 | -0.027 | -48.877
-12 | -1.142 | 0.02064 | -0.028 | -55.354
-11.5 | -1.117 | 0.01798 | -0.028 | -62.116
-11 | -1.088 | 0.01572 | -0.028 | -69.168
-10.5 | -1.054 | 0.01386 | -0.029 | -76.07
-10 | -1.017 | 0.01237 | -0.029 | -82.207
-9.5 | -0.977 | 0.01115 | -0.029 | -87.662
-9 | -0.935 | 0.01023 | -0.029 | -91.389
-8.5 | -0.891 | 0.00604 | -0.03 | -147.495
-8 | -0.835 | 0.00582 | -0.03 | -143.475
-7.5 | -0.778 | 0.00558 | -0.03 | -139.551
-7 | -0.72 | 0.0054 | -0.03 | -133.321
-6.5 | -0.661 | 0.00525 | -0.03 | -125.952
-6 | -0.601 | 0.00512 | -0.03 | -117.297
-5.5 | -0.54 | 0.00493 | -0.03 | -109.583
-5 | -0.479 | 0.00481 | -0.03 | -99.478
-4.5 | -0.417 | 0.00464 | -0.03 | -89.776
-4 | -0.355 | 0.00456 | -0.03 | -77.858
-3.5 | -0.292 | 0.00448 | -0.03 | -65.192
-3 | -0.23 | 0.00443 | -0.03 | -51.896
-2.5 | -0.167 | 0.00441 | -0.03 | -37.869
-2 | -0.104 | 0.00442 | -0.03 | -23.518
-1.5 | -0.041 | 0.00441 | -0.03 | -9.263
-1 | 0.022 | 0.00443 | -0.03 | 5.033
-0.5 | 0.085 | 0.00441 | -0.03 | 19.385
0 | 0.149 | 0.00444 | -0.03 | 33.444
0.5 | 0.212 | 0.00451 | -0.03 | 46.922
1 | 0.275 | 0.00451 | -0.03 | 60.84
1.5 | 0.337 | 0.00472 | -0.03 | 71.535
2 | 0.4 | 0.00473 | -0.03 | 84.618
2.5 | 0.463 | 0.00481 | -0.03 | 96.32
3 | 0.525 | 0.00494 | -0.03 | 106.385
3.5 | 0.587 | 0.00522 | -0.03 | 112.542
4 | 0.649 | 0.0054 | -0.03 | 120.247
4.5 | 0.711 | 0.00555 | -0.03 | 128.097
5 | 0.772 | 0.00577 | -0.03 | 133.718
5.5 | 0.832 | 0.00602 | -0.03 | 138.25
6 | 0.892 | 0.00629 | -0.03 | 141.927
6.5 | 0.951 | 0.00657 | -0.03 | 144.74
7 | 1.009 | 0.00687 | -0.03 | 146.952
7.5 | 1.066 | 0.00722 | -0.029 | 147.494
8 | 1.121 | 0.00751 | -0.029 | 149.296
8.5 | 1.165 | 0.01116 | -0.029 | 104.384
9 | 1.211 | 0.01189 | -0.029 | 101.847
9.5 | 1.254 | 0.01273 | -0.029 | 98.556
10 | 1.294 | 0.01371 | -0.029 | 94.377
10.5 | 1.33 | 0.01485 | -0.028 | 89.596
11 | 1.363 | 0.01615 | -0.028 | 84.386
11.5 | 1.391 | 0.01772 | -0.028 | 78.502
12 | 1.415 | 0.01954 | -0.028 | 72.4
12.5 | 1.434 | 0.02142 | -0.028 | 66.948
13 | 1.449 | 0.02393 | -0.027 | 60.547
13.5 | 1.458 | 0.02689 | -0.027 | 54.23
14 | 1.461 | 0.03025 | -0.027 | 48.306
14.5 | 1.459 | 0.03417 | -0.026 | 42.703
15 | 1.452 | 0.03859 | -0.026 | 37.627
15.5 | 1.439 | 0.04371 | -0.026 | 32.919
16 | 1.42 | 0.04961 | -0.025 | 28.626
16.5 | 1.396 | 0.05647 | -0.025 | 24.724
17 | 1.366 | 0.06379 | -0.024 | 21.42
17.5 | 1.33 | 0.07199 | -0.024 | 18.482
18 | 1.289 | 0.08165 | -0.024 | 15.783
18.5 | 1.244 | 0.09182 | -0.023 | 13.544
19 | 1.194 | 0.10313 | -0.022 | 11.581

## 78. Re 5M Mach 0.25 (2)
BIGFOIL.COM POLAR EXPORT
Joukowsky 15.00% thick 1.00% camber
Joukowsky 15.00% thick 1.00% camber |  |  |  | Cl Max: | 1.7426 | at alpha= | 17 | deg
XFOIL ncrit=9 |  |  |  | L/D Max: | 122.982 | at alpha= | 10 | deg
Re: | 5000000 |  |  | Cd Min: | 0.10885 | at alpha= | -20 | deg
Mach: | 0.25 |  |  | Cl=0 at alpha= | -1.1347 | deg
|  |  |  | @ Cl=0.1, Cd= | 0.00559
|  |  |  | @ Cl=0.4, Cd= | 0.0058827
|  |  |  | @ Cl=0.6, Cd= | 0.0064248
alpha (deg) | Cl | Cd | Cm | Cl/Cd
-20 | -1.3216 | 0.10885 | -0.0161 | -12.1415
-19.5 | -1.3804 | 0.09233 | -0.0273 | -14.9507
-19 | -1.4373 | 0.07722 | -0.037 | -18.6131
-18.5 | -1.4849 | 0.06428 | -0.0447 | -23.1005
-18 | -1.5281 | 0.05272 | -0.051 | -28.9852
-17.5 | -1.5592 | 0.04324 | -0.0554 | -36.0592
-17 | -1.5752 | 0.03576 | -0.0582 | -44.0492
-16.5 | -1.5798 | 0.02978 | -0.0597 | -53.049
-16 | -1.574 | 0.02524 | -0.0598 | -62.3613
-15.5 | -1.5662 | 0.02153 | -0.0586 | -72.745
-15 | -1.5608 | 0.01875 | -0.0551 | -83.2427
-14.5 | -1.5509 | 0.01714 | -0.049 | -90.4842
-14 | -1.5107 | 0.01601 | -0.046 | -94.3598
-13.5 | -1.467 | 0.01484 | -0.0435 | -98.8544
-13 | -1.417 | 0.01392 | -0.0415 | -101.796
-12.5 | -1.3647 | 0.01305 | -0.0399 | -104.5747
-12 | -1.3058 | 0.01225 | -0.0393 | -106.5959
-11.5 | -1.255 | 0.01168 | -0.037 | -107.4486
-11 | -1.1993 | 0.01115 | -0.0355 | -107.5605
-10.5 | -1.1425 | 0.01057 | -0.0344 | -108.0889
-10 | -1.0842 | 0.01006 | -0.0335 | -107.7734
-9.5 | -1.025 | 0.00962 | -0.0328 | -106.5489
-9 | -0.9653 | 0.00918 | -0.0322 | -105.1525
-8.5 | -0.9053 | 0.00876 | -0.0316 | -103.3447
-8 | -0.8449 | 0.00838 | -0.0312 | -100.8234
-7.5 | -0.7843 | 0.00803 | -0.0309 | -97.6712
-7 | -0.7233 | 0.00771 | -0.0306 | -93.8132
-6.5 | -0.6623 | 0.00741 | -0.0304 | -89.3792
-6 | -0.601 | 0.00712 | -0.0303 | -84.4101
-5.5 | -0.5396 | 0.00685 | -0.0302 | -78.7737
-5 | -0.4781 | 0.00662 | -0.0302 | -72.2205
-4.5 | -0.4164 | 0.00642 | -0.0302 | -64.8598
-4 | -0.3546 | 0.00623 | -0.0302 | -56.9181
-3.5 | -0.2929 | 0.00605 | -0.0303 | -48.4132
-3 | -0.231 | 0.00592 | -0.0304 | -39.0203
-2.5 | -0.1691 | 0.00582 | -0.0306 | -29.055
-2 | -0.1072 | 0.00573 | -0.0307 | -18.7086
-1.5 | -0.0453 | 0.00565 | -0.0309 | -8.0177
-1 | 0.0167 | 0.0056 | -0.0311 | 2.9821
-0.5 | 0.0787 | 0.00559 | -0.0312 | 14.0787
0 | 0.1405 | 0.00559 | -0.0314 | 25.1342
0.5 | 0.2023 | 0.00562 | -0.0316 | 35.9964
1 | 0.2641 | 0.00567 | -0.0317 | 46.5785
1.5 | 0.3258 | 0.00575 | -0.0319 | 56.6609
2 | 0.3873 | 0.00586 | -0.032 | 66.0922
2.5 | 0.4488 | 0.00597 | -0.0321 | 75.1759
3 | 0.5102 | 0.00613 | -0.0321 | 83.23
3.5 | 0.5712 | 0.00634 | -0.0321 | 90.0946
4 | 0.6323 | 0.00652 | -0.0321 | 96.9785
4.5 | 0.693 | 0.00676 | -0.032 | 102.5148
5 | 0.7534 | 0.00705 | -0.0318 | 106.8652
5.5 | 0.8138 | 0.00732 | -0.0316 | 111.1749
6 | 0.8737 | 0.00764 | -0.0313 | 114.3586
6.5 | 0.9332 | 0.00801 | -0.031 | 116.5044
7 | 0.9927 | 0.00835 | -0.0305 | 118.8862
7.5 | 1.0517 | 0.00873 | -0.03 | 120.4696
8 | 1.1101 | 0.00914 | -0.0293 | 121.4551
8.5 | 1.1678 | 0.0096 | -0.0285 | 121.6458
9 | 1.2251 | 0.01005 | -0.0276 | 121.9005
9.5 | 1.2812 | 0.01052 | -0.0264 | 121.7871
10 | 1.3319 | 0.01083 | -0.0241 | 122.9825
10.5 | 1.3871 | 0.01146 | -0.0228 | 121.0384
11 | 1.4409 | 0.01213 | -0.0213 | 118.7881
11.5 | 1.4924 | 0.01288 | -0.0194 | 115.8696
12 | 1.5416 | 0.01369 | -0.0172 | 112.6077
12.5 | 1.5884 | 0.01451 | -0.0146 | 109.4693
13 | 1.6281 | 0.01554 | -0.0112 | 104.7683
13.5 | 1.6527 | 0.01652 | -0.0054 | 100.0424
14 | 1.6711 | 0.01802 | 0 | 92.7358
14.5 | 1.6905 | 0.01992 | 0.0042 | 84.8645
15 | 1.7099 | 0.02224 | 0.0075 | 76.884
15.5 | 1.7221 | 0.0254 | 0.0101 | 67.7992
16 | 1.7329 | 0.02911 | 0.0119 | 59.5294
16.5 | 1.7411 | 0.03341 | 0.0129 | 52.1131
17 | 1.7426 | 0.03865 | 0.013 | 45.0867
17.5 | 1.734 | 0.04533 | 0.012 | 38.2528
18 | 1.721 | 0.05305 | 0.0099 | 32.4411
18.5 | 1.7057 | 0.06158 | 0.0068 | 27.6989
19 | 1.6859 | 0.07116 | 0.0026 | 23.6917
19.5 | 1.6592 | 0.08215 | -0.0029 | 20.1972
20 | 1.6234 | 0.09504 | -0.0101 | 17.0812

## 79. Re 5M Mach 0.50 (1)
BIGFOIL.COM POLAR EXPORT
Joukowsky 15.00% thick 1.00% camber
Joukowsky 15.00% thick 1.00% camber |  |  |  | Cl Max: | 1.236 | at alpha= | 9.5 | deg
JavaFoil+Calcfoil stall+Eppler ext transition |  |  |  | L/D Max: | 139.845 | at alpha= | 5.5 | deg
Re: | 5000000 |  |  | Cd Min: | 0.00438 | at alpha= | -2 | deg
Mach: | 0.5 |  |  | Cl=0 at alpha= | -1.1761 | deg
|  |  |  | @ Cl=0.1, Cd= | 0.0044163
|  |  |  | @ Cl=0.4, Cd= | 0.0047861
|  |  |  | @ Cl=0.6, Cd= | 0.0052445
alpha (deg) | Cl | Cd | Cm | Cl/Cd
-20 | -1.063 | 0.15848 | -0.02 | -6.706
-19.5 | -1.036 | 0.15156 | -0.02 | -6.834
-19 | -1.007 | 0.15088 | -0.02 | -6.674
-18.5 | -0.979 | 0.14564 | -0.02 | -6.724
-18 | -0.952 | 0.14077 | -0.02 | -6.765
-17.5 | -0.923 | 0.13902 | -0.019 | -6.638
-17 | -0.897 | 0.1338 | -0.02 | -6.7
-16.5 | -0.866 | 0.12855 | -0.019 | -6.74
-16 | -0.84 | 0.12539 | -0.019 | -6.702
-15.5 | -0.81 | 0.11536 | -0.019 | -7.023
-15 | -0.782 | 0.11718 | -0.019 | -6.676
-14.5 | -0.754 | 0.10425 | -0.019 | -7.235
-14 | -0.725 | 0.10697 | -0.018 | -6.778
-13.5 | -0.706 | 0.09056 | -0.021 | -7.792
-13 | -0.675 | 0.09106 | -0.02 | -7.411
-12.5 | -0.644 | 0.09056 | -0.019 | -7.107
-12 | -0.614 | 0.09037 | -0.018 | -6.791
-11.5 | -0.589 | 0.08349 | -0.02 | -7.057
-11 | -0.582 | 0.06161 | -0.025 | -9.453
-10.5 | -0.84 | 0.04126 | -0.028 | -20.366
-10 | -0.919 | 0.0297 | -0.029 | -30.923
-9.5 | -0.936 | 0.02317 | -0.03 | -40.41
-9 | -0.928 | 0.01883 | -0.031 | -49.285
-8.5 | -0.903 | 0.0156 | -0.031 | -57.902
-8 | -0.869 | 0.01318 | -0.032 | -65.91
-7.5 | -0.827 | 0.01143 | -0.032 | -72.348
-7 | -0.779 | 0.01017 | -0.033 | -76.573
-6.5 | -0.729 | 0.00584 | -0.033 | -124.871
-6 | -0.665 | 0.00554 | -0.033 | -119.977
-5.5 | -0.599 | 0.00535 | -0.033 | -112.018
-5 | -0.532 | 0.00516 | -0.033 | -103.187
-4.5 | -0.464 | 0.00492 | -0.033 | -94.344
-4 | -0.395 | 0.00478 | -0.033 | -82.662
-3.5 | -0.326 | 0.00464 | -0.033 | -70.25
-3 | -0.256 | 0.0045 | -0.033 | -56.908
-2.5 | -0.186 | 0.00443 | -0.033 | -42.009
-2 | -0.116 | 0.00438 | -0.033 | -26.465
-1.5 | -0.046 | 0.00438 | -0.033 | -10.406
-1 | 0.025 | 0.00442 | -0.033 | 5.635
-0.5 | 0.095 | 0.00441 | -0.033 | 21.661
0 | 0.166 | 0.0045 | -0.033 | 36.921
0.5 | 0.236 | 0.00451 | -0.033 | 52.377
1 | 0.307 | 0.00466 | -0.033 | 65.829
1.5 | 0.377 | 0.00475 | -0.033 | 79.385
2 | 0.447 | 0.00486 | -0.033 | 91.871
2.5 | 0.517 | 0.00503 | -0.033 | 102.796
3 | 0.586 | 0.00521 | -0.033 | 112.522
3.5 | 0.655 | 0.00538 | -0.033 | 121.862
4 | 0.724 | 0.00562 | -0.033 | 128.718
4.5 | 0.791 | 0.00598 | -0.033 | 132.249
5 | 0.858 | 0.0063 | -0.033 | 136.287
5.5 | 0.924 | 0.0066 | -0.033 | 139.845
6 | 0.983 | 0.00982 | -0.033 | 100.107
6.5 | 1.039 | 0.01098 | -0.033 | 94.638
7 | 1.091 | 0.01194 | -0.032 | 91.341
7.5 | 1.138 | 0.01318 | -0.032 | 86.346
8 | 1.178 | 0.01463 | -0.032 | 80.522
8.5 | 1.211 | 0.01644 | -0.032 | 73.648
9 | 1.233 | 0.01875 | -0.031 | 65.731
9.5 | 1.236 | 0.02177 | -0.031 | 56.802
10 | 1.214 | 0.02606 | -0.03 | 46.566
10.5 | 1.137 | 0.033 | -0.029 | 34.45
11 | 0.738 | 0.05536 | -0.027 | 13.324
11.5 | 0.765 | 0.05799 | -0.026 | 13.191
12 | 0.762 | 0.0796 | -0.023 | 9.568
12.5 | 0.771 | 0.09294 | -0.019 | 8.3
13 | 0.802 | 0.09463 | -0.02 | 8.47
13.5 | 0.827 | 0.09822 | -0.019 | 8.419
14 | 0.855 | 0.09968 | -0.019 | 8.574
14.5 | 0.878 | 0.11276 | -0.018 | 7.787

## 80. Re 5M Mach 0.50 (2)
BIGFOIL.COM POLAR EXPORT
Joukowsky 15.00% thick 1.00% camber
Joukowsky 15.00% thick 1.00% camber |  |  |  | Cl Max: | 1.5812 | at alpha= | 12 | deg
XFOIL ncrit=9 |  |  |  | L/D Max: | 117.016 | at alpha= | 7 | deg
Re: | 5000000 |  |  | Cd Min: | 0.14556 | at alpha= | 17 | deg
Mach: | 0.5 |  |  | Cl=0 at alpha= | -1.1125 | deg
|  |  |  | @ Cl=0.1, Cd= | 0.0058833
|  |  |  | @ Cl=0.4, Cd= | 0.0061509
|  |  |  | @ Cl=0.6, Cd= | 0.0066533
alpha (deg) | Cl | Cd | Cm | Cl/Cd
-15.5 | -1.0267 | 0.11233 | -0.0214 | -9.14
-15 | -1.0602 | 0.09944 | -0.0311 | -10.6617
-14.5 | -1.0977 | 0.08693 | -0.0403 | -12.6274
-14 | -1.1395 | 0.07484 | -0.0488 | -15.2258
-13.5 | -1.1848 | 0.06323 | -0.0566 | -18.7379
-13 | -1.2297 | 0.05243 | -0.0631 | -23.4541
-12.5 | -1.2738 | 0.04202 | -0.069 | -30.3141
-12 | -1.309 | 0.03254 | -0.0736 | -40.2274
-11.5 | -1.3348 | 0.02417 | -0.0767 | -55.2255
-11 | -1.3407 | 0.0182 | -0.077 | -73.6648
-10.5 | -1.3439 | 0.01563 | -0.0681 | -85.9821
-10 | -1.294 | 0.01389 | -0.0622 | -93.1605
-9.5 | -1.2291 | 0.01266 | -0.0576 | -97.0853
-9 | -1.1588 | 0.01167 | -0.0537 | -99.2973
-8.5 | -1.0858 | 0.01084 | -0.0504 | -100.1661
-8 | -1.0117 | 0.01014 | -0.0476 | -99.7732
-7.5 | -0.9373 | 0.00952 | -0.0452 | -98.4559
-7 | -0.8626 | 0.00898 | -0.0431 | -96.0579
-6.5 | -0.788 | 0.0085 | -0.0414 | -92.7059
-6 | -0.7135 | 0.00807 | -0.04 | -88.4139
-5.5 | -0.6396 | 0.00766 | -0.0388 | -83.4987
-5 | -0.5657 | 0.00731 | -0.0378 | -77.3871
-4.5 | -0.4921 | 0.00702 | -0.037 | -70.0997
-4 | -0.4189 | 0.00673 | -0.0364 | -62.2437
-3.5 | -0.3459 | 0.00652 | -0.0359 | -53.0521
-3 | -0.2731 | 0.00634 | -0.0356 | -43.0757
-2.5 | -0.2006 | 0.00617 | -0.0353 | -32.5122
-2 | -0.1281 | 0.00605 | -0.0352 | -21.1736
-1.5 | -0.0558 | 0.00596 | -0.035 | -9.3624
-1 | 0.0162 | 0.00589 | -0.035 | 2.7504
-0.5 | 0.0882 | 0.00588 | -0.0349 | 15
0 | 0.1601 | 0.0059 | -0.0349 | 27.1356
0.5 | 0.232 | 0.00591 | -0.0348 | 39.2555
1 | 0.3038 | 0.00598 | -0.0347 | 50.8027
1.5 | 0.3755 | 0.00611 | -0.0346 | 61.4566
2 | 0.4474 | 0.00623 | -0.0344 | 71.8138
2.5 | 0.5191 | 0.0064 | -0.034 | 81.1094
3 | 0.5908 | 0.00662 | -0.0336 | 89.2447
3.5 | 0.6627 | 0.00688 | -0.033 | 96.3227
4 | 0.7342 | 0.00718 | -0.0323 | 102.2563
4.5 | 0.806 | 0.0075 | -0.0314 | 107.4667
5 | 0.8773 | 0.00792 | -0.0303 | 110.7702
5.5 | 0.9489 | 0.00832 | -0.0289 | 114.0505
6 | 1.0197 | 0.00883 | -0.0272 | 115.4813
6.5 | 1.0907 | 0.00934 | -0.0253 | 116.7773
7 | 1.1608 | 0.00992 | -0.0229 | 117.0161
7.5 | 1.2298 | 0.01058 | -0.0202 | 116.2382
8 | 1.2979 | 0.01127 | -0.017 | 115.1642
8.5 | 1.3635 | 0.01205 | -0.0132 | 113.1535
9 | 1.4251 | 0.01293 | -0.0086 | 110.2166
9.5 | 1.4795 | 0.01391 | -0.003 | 106.3623
10 | 1.5044 | 0.01494 | 0.0062 | 100.6961
10.5 | 1.5332 | 0.01688 | 0.0131 | 90.8294
11 | 1.5572 | 0.01975 | 0.0185 | 78.8456
11.5 | 1.5762 | 0.02358 | 0.0226 | 66.8448
12 | 1.5812 | 0.0289 | 0.0251 | 54.7128
12.5 | 1.5709 | 0.03589 | 0.0256 | 43.7699
13 | 1.5468 | 0.04451 | 0.024 | 34.7517
13.5 | 1.5143 | 0.05443 | 0.0205 | 27.8211
14 | 1.4772 | 0.06556 | 0.0151 | 22.532
14.5 | 1.4392 | 0.07751 | 0.0083 | 18.5679
15 | 1.3995 | 0.09042 | 0.0001 | 15.4778
15.5 | 1.3607 | 0.10396 | -0.0091 | 13.0887
16 | 1.3245 | 0.11789 | -0.0189 | 11.235
16.5 | 1.2925 | 0.13191 | -0.0292 | 9.7983
17 | 1.2668 | 0.14556 | -0.0393 | 8.7029

## 81. Re 6M Mach 0.00 (1)
BIGFOIL.COM POLAR EXPORT
Joukowsky 15.00% thick 1.00% camber
Joukowsky 15.00% thick 1.00% camber |  |  |  | Cl Max: | 1.557 | at alpha= | 16.5 | deg
JavaFoil+Calcfoil stall+Eppler ext transition |  |  |  | L/D Max: | 154.003 | at alpha= | 8.5 | deg
Re: | 6000000 |  |  | Cd Min: | 0.00436 | at alpha= | -2.5 | deg
Mach: | 0 |  |  | Cl=0 at alpha= | -1.1774 | deg
|  |  |  | @ Cl=0.1, Cd= | 0.0043839
|  |  |  | @ Cl=0.4, Cd= | 0.004682
|  |  |  | @ Cl=0.6, Cd= | 0.005151
alpha (deg) | Cl | Cd | Cm | Cl/Cd
-20 | -1.284 | 0.09589 | -0.022 | -13.388
-19.5 | -1.295 | 0.08826 | -0.023 | -14.674
-19 | -1.305 | 0.08044 | -0.023 | -16.227
-18.5 | -1.312 | 0.0735 | -0.023 | -17.852
-18 | -1.316 | 0.06648 | -0.024 | -19.8
-17.5 | -1.318 | 0.06016 | -0.024 | -21.904
-17 | -1.317 | 0.05393 | -0.024 | -24.429
-16.5 | -1.314 | 0.04817 | -0.025 | -27.289
-16 | -1.309 | 0.04276 | -0.025 | -30.623
-15.5 | -1.301 | 0.03799 | -0.025 | -34.248
-15 | -1.29 | 0.03345 | -0.026 | -38.566
-14.5 | -1.276 | 0.02961 | -0.026 | -43.074
-14 | -1.258 | 0.02601 | -0.026 | -48.381
-13.5 | -1.238 | 0.02277 | -0.026 | -54.368
-13 | -1.214 | 0.02006 | -0.027 | -60.501
-12.5 | -1.187 | 0.01766 | -0.027 | -67.217
-12 | -1.158 | 0.01558 | -0.027 | -74.299
-11.5 | -1.126 | 0.01382 | -0.028 | -81.478
-11 | -1.091 | 0.01245 | -0.028 | -87.644
-10.5 | -1.053 | 0.01129 | -0.028 | -93.3
-10 | -1.013 | 0.01039 | -0.028 | -97.463
-9.5 | -0.974 | 0.00614 | -0.029 | -158.634
-9 | -0.922 | 0.0059 | -0.029 | -156.17
-8.5 | -0.868 | 0.00572 | -0.029 | -151.771
-8 | -0.813 | 0.00551 | -0.029 | -147.471
-7.5 | -0.756 | 0.00535 | -0.029 | -141.274
-7 | -0.699 | 0.00524 | -0.029 | -133.472
-6.5 | -0.641 | 0.0051 | -0.029 | -125.714
-6 | -0.583 | 0.00492 | -0.029 | -118.523
-5.5 | -0.524 | 0.00476 | -0.029 | -110.032
-5 | -0.464 | 0.00464 | -0.029 | -99.899
-4.5 | -0.404 | 0.00456 | -0.029 | -88.631
-4 | -0.344 | 0.00448 | -0.029 | -76.685
-3.5 | -0.283 | 0.00442 | -0.029 | -64.06
-3 | -0.222 | 0.00439 | -0.029 | -50.642
-2.5 | -0.162 | 0.00436 | -0.029 | -37.077
-2 | -0.101 | 0.00437 | -0.029 | -23
-1.5 | -0.04 | 0.00438 | -0.029 | -9.025
-1 | 0.022 | 0.00439 | -0.029 | 4.92
-0.5 | 0.083 | 0.00437 | -0.029 | 18.937
0 | 0.144 | 0.00442 | -0.029 | 32.545
0.5 | 0.205 | 0.00449 | -0.029 | 45.667
1 | 0.266 | 0.00459 | -0.029 | 57.971
1.5 | 0.327 | 0.00458 | -0.029 | 71.427
2 | 0.388 | 0.00467 | -0.029 | 83.071
2.5 | 0.448 | 0.00473 | -0.029 | 94.694
3 | 0.509 | 0.00498 | -0.029 | 102.273
3.5 | 0.569 | 0.00512 | -0.029 | 111.24
4 | 0.629 | 0.00518 | -0.029 | 121.407
4.5 | 0.689 | 0.00536 | -0.029 | 128.563
5 | 0.748 | 0.00561 | -0.029 | 133.432
5.5 | 0.807 | 0.00583 | -0.029 | 138.517
6 | 0.865 | 0.00606 | -0.029 | 142.734
6.5 | 0.923 | 0.0063 | -0.029 | 146.395
7 | 0.98 | 0.00661 | -0.029 | 148.27
7.5 | 1.036 | 0.00688 | -0.029 | 150.473
8 | 1.09 | 0.00716 | -0.029 | 152.179
8.5 | 1.144 | 0.00743 | -0.028 | 154.003
9 | 1.191 | 0.01054 | -0.028 | 113.036
9.5 | 1.236 | 0.01132 | -0.028 | 109.213
10 | 1.279 | 0.01199 | -0.028 | 106.662
10.5 | 1.32 | 0.01276 | -0.028 | 103.467
11 | 1.357 | 0.01366 | -0.028 | 99.351
11.5 | 1.392 | 0.01469 | -0.028 | 94.732
12 | 1.423 | 0.01591 | -0.027 | 89.463
12.5 | 1.452 | 0.01726 | -0.027 | 84.161
13 | 1.478 | 0.01858 | -0.027 | 79.563
13.5 | 1.5 | 0.02049 | -0.027 | 73.199
14 | 1.518 | 0.02262 | -0.026 | 67.086
14.5 | 1.532 | 0.0251 | -0.026 | 61.059
15 | 1.543 | 0.02794 | -0.026 | 55.23
15.5 | 1.552 | 0.03094 | -0.026 | 50.15
16 | 1.556 | 0.03448 | -0.026 | 45.142
16.5 | 1.557 | 0.03852 | -0.025 | 40.434
17 | 1.555 | 0.04279 | -0.025 | 36.352
17.5 | 1.549 | 0.04748 | -0.025 | 32.629
18 | 1.54 | 0.0528 | -0.024 | 29.171
18.5 | 1.528 | 0.05861 | -0.024 | 26.076
19 | 1.514 | 0.0649 | -0.024 | 23.328
19.5 | 1.497 | 0.07171 | -0.023 | 20.882
20 | 1.479 | 0.07874 | -0.023 | 18.787

## 82. Re 6M Mach 0.00 (2)
BIGFOIL.COM POLAR EXPORT
Joukowsky 15.00% thick 1.00% camber
Joukowsky 15.00% thick 1.00% camber |  |  |  | Cl Max: | 1.8398 | at alpha= | 19.5 | deg
XFOIL ncrit=9 |  |  |  | L/D Max: | 129.541 | at alpha= | 10.5 | deg
Re: | 6000000 |  |  | Cd Min: | 0.04762 | at alpha= | 20 | deg
Mach: | 0 |  |  | Cl=0 at alpha= | -1.1408 | deg
|  |  |  | @ Cl=0.1, Cd= | 0.00543
|  |  |  | @ Cl=0.4, Cd= | 0.0057166
|  |  |  | @ Cl=0.6, Cd= | 0.0062396
alpha (deg) | Cl | Cd | Cm | Cl/Cd
-20 | -1.6722 | 0.04464 | -0.0463 | -37.4597
-19.5 | -1.6851 | 0.03781 | -0.0488 | -44.5676
-19 | -1.6956 | 0.03165 | -0.0505 | -53.5735
-18.5 | -1.6957 | 0.02697 | -0.051 | -62.8736
-18 | -1.689 | 0.02342 | -0.0504 | -72.1178
-17.5 | -1.6785 | 0.02071 | -0.0487 | -81.0478
-17 | -1.6671 | 0.01875 | -0.0455 | -88.912
-16.5 | -1.6591 | 0.01743 | -0.0399 | -95.1865
-16 | -1.6279 | 0.01629 | -0.0372 | -99.9325
-15.5 | -1.5884 | 0.01537 | -0.0354 | -103.3442
-15 | -1.5441 | 0.01461 | -0.0342 | -105.6879
-14.5 | -1.4989 | 0.01379 | -0.033 | -108.6947
-14 | -1.4512 | 0.01305 | -0.0321 | -111.2031
-13.5 | -1.4011 | 0.01243 | -0.0314 | -112.7192
-13 | -1.3508 | 0.01175 | -0.0308 | -114.9617
-12.5 | -1.2983 | 0.01122 | -0.0303 | -115.713
-12 | -1.2466 | 0.01074 | -0.0297 | -116.0708
-11.5 | -1.1945 | 0.01036 | -0.029 | -115.2992
-11 | -1.141 | 0.0099 | -0.0285 | -115.2525
-10.5 | -1.0864 | 0.0095 | -0.0282 | -114.3579
-10 | -1.0309 | 0.00913 | -0.028 | -112.9135
-9.5 | -0.9752 | 0.00875 | -0.0279 | -111.4514
-9 | -0.919 | 0.0084 | -0.0278 | -109.4048
-8.5 | -0.8622 | 0.00808 | -0.0278 | -106.7079
-8 | -0.8051 | 0.00777 | -0.0278 | -103.6165
-7.5 | -0.7476 | 0.00749 | -0.0278 | -99.8131
-7 | -0.6899 | 0.00722 | -0.0279 | -95.554
-6.5 | -0.6319 | 0.00696 | -0.0279 | -90.7902
-6 | -0.5736 | 0.00673 | -0.0281 | -85.2303
-5.5 | -0.5152 | 0.00651 | -0.0282 | -79.1398
-5 | -0.4566 | 0.00632 | -0.0284 | -72.2468
-4.5 | -0.3978 | 0.00616 | -0.0285 | -64.5779
-4 | -0.3388 | 0.006 | -0.0287 | -56.4667
-3.5 | -0.2798 | 0.00584 | -0.0289 | -47.911
-3 | -0.2206 | 0.00571 | -0.0291 | -38.634
-2.5 | -0.1613 | 0.00561 | -0.0294 | -28.7522
-2 | -0.102 | 0.00554 | -0.0296 | -18.4116
-1.5 | -0.0426 | 0.00548 | -0.0298 | -7.7737
-1 | 0.0167 | 0.00544 | -0.03 | 3.0699
-0.5 | 0.076 | 0.00543 | -0.0303 | 13.9963
0 | 0.1355 | 0.00543 | -0.0305 | 24.954
0.5 | 0.1948 | 0.00545 | -0.0307 | 35.7431
1 | 0.254 | 0.00549 | -0.0309 | 46.2659
1.5 | 0.3131 | 0.00558 | -0.0311 | 56.1111
2 | 0.3722 | 0.00566 | -0.0313 | 65.7597
2.5 | 0.4311 | 0.00578 | -0.0315 | 74.5848
3 | 0.4897 | 0.00593 | -0.0316 | 82.5801
3.5 | 0.5483 | 0.00608 | -0.0318 | 90.1809
4 | 0.6066 | 0.00626 | -0.0319 | 96.901
4.5 | 0.6646 | 0.00649 | -0.0319 | 102.4037
5 | 0.7224 | 0.00671 | -0.032 | 107.6602
5.5 | 0.78 | 0.00695 | -0.032 | 112.2302
6 | 0.8372 | 0.00723 | -0.032 | 115.7953
6.5 | 0.894 | 0.00753 | -0.0319 | 118.7251
7 | 0.9504 | 0.00784 | -0.0318 | 121.2245
7.5 | 1.0067 | 0.00815 | -0.0317 | 123.5215
8 | 1.0625 | 0.00848 | -0.0315 | 125.2948
8.5 | 1.1177 | 0.00883 | -0.0312 | 126.5798
9 | 1.1724 | 0.0092 | -0.0309 | 127.4348
9.5 | 1.2265 | 0.00957 | -0.0305 | 128.1609
10 | 1.2793 | 0.00994 | -0.0298 | 128.7022
10.5 | 1.3278 | 0.01025 | -0.0283 | 129.5415
11 | 1.3803 | 0.01076 | -0.0277 | 128.2807
11.5 | 1.4318 | 0.01129 | -0.027 | 126.8202
12 | 1.4818 | 0.01189 | -0.0262 | 124.6257
12.5 | 1.5307 | 0.0125 | -0.0252 | 122.456
13 | 1.5781 | 0.01314 | -0.024 | 120.0989
13.5 | 1.6231 | 0.01386 | -0.0225 | 117.1068
14 | 1.6665 | 0.01457 | -0.0208 | 114.3789
14.5 | 1.7057 | 0.01538 | -0.0185 | 110.9038
15 | 1.7345 | 0.01628 | -0.0146 | 106.5418
15.5 | 1.7534 | 0.01727 | -0.0095 | 101.5287
16 | 1.7712 | 0.01868 | -0.0053 | 94.818
16.5 | 1.7863 | 0.02057 | -0.0017 | 86.8401
17 | 1.8042 | 0.02261 | 0.0009 | 79.7966
17.5 | 1.8193 | 0.02514 | 0.003 | 72.3667
18 | 1.8306 | 0.02824 | 0.0046 | 64.8229
18.5 | 1.8333 | 0.03239 | 0.0056 | 56.6008
19 | 1.8382 | 0.0367 | 0.0059 | 50.0872
19.5 | 1.8398 | 0.04165 | 0.0056 | 44.1729
20 | 1.8357 | 0.04762 | 0.0044 | 38.5489

## 83. Re 6M Mach 0.10 (1)
BIGFOIL.COM POLAR EXPORT
Joukowsky 15.00% thick 1.00% camber
Joukowsky 15.00% thick 1.00% camber |  |  |  | Cl Max: | 1.542 | at alpha= | 16 | deg
JavaFoil+Calcfoil stall+Eppler ext transition |  |  |  | L/D Max: | 154 | at alpha= | 8.5 | deg
Re: | 6000000 |  |  | Cd Min: | 0.00436 | at alpha= | -2.5 | deg
Mach: | 0.1 |  |  | Cl=0 at alpha= | -1.1774 | deg
|  |  |  | @ Cl=0.1, Cd= | 0.0043837
|  |  |  | @ Cl=0.4, Cd= | 0.004688
|  |  |  | @ Cl=0.6, Cd= | 0.0051527
alpha (deg) | Cl | Cd | Cm | Cl/Cd
-20 | -1.247 | 0.10099 | -0.022 | -12.346
-19.5 | -1.261 | 0.09308 | -0.022 | -13.552
-19 | -1.275 | 0.08479 | -0.023 | -15.036
-18.5 | -1.286 | 0.07682 | -0.023 | -16.737
-18 | -1.292 | 0.0701 | -0.024 | -18.432
-17.5 | -1.297 | 0.06305 | -0.024 | -20.569
-17 | -1.299 | 0.05685 | -0.024 | -22.844
-16.5 | -1.298 | 0.05075 | -0.025 | -25.585
-16 | -1.296 | 0.04499 | -0.025 | -28.798
-15.5 | -1.29 | 0.03968 | -0.025 | -32.509
-15 | -1.281 | 0.03514 | -0.026 | -36.448
-14.5 | -1.269 | 0.03085 | -0.026 | -41.12
-14 | -1.253 | 0.02724 | -0.026 | -45.988
-13.5 | -1.233 | 0.02378 | -0.026 | -51.865
-13 | -1.211 | 0.02091 | -0.027 | -57.891
-12.5 | -1.185 | 0.01828 | -0.027 | -64.832
-12 | -1.157 | 0.01608 | -0.027 | -71.959
-11.5 | -1.126 | 0.01426 | -0.028 | -78.937
-11 | -1.091 | 0.01279 | -0.028 | -85.315
-10.5 | -1.054 | 0.01155 | -0.028 | -91.277
-10 | -1.014 | 0.01059 | -0.028 | -95.821
-9.5 | -0.978 | 0.00618 | -0.029 | -158.089
-9 | -0.925 | 0.00594 | -0.029 | -155.919
-8.5 | -0.871 | 0.00574 | -0.029 | -151.689
-8 | -0.816 | 0.00553 | -0.029 | -147.54
-7.5 | -0.76 | 0.00537 | -0.029 | -141.451
-7 | -0.702 | 0.00523 | -0.029 | -134.22
-6.5 | -0.644 | 0.00512 | -0.029 | -125.94
-6 | -0.586 | 0.00493 | -0.029 | -118.812
-5.5 | -0.526 | 0.00482 | -0.029 | -109.243
-5 | -0.466 | 0.00465 | -0.029 | -100.237
-4.5 | -0.406 | 0.00456 | -0.029 | -88.963
-4 | -0.345 | 0.00448 | -0.029 | -77.022
-3.5 | -0.285 | 0.00442 | -0.029 | -64.364
-3 | -0.224 | 0.00439 | -0.029 | -50.872
-2.5 | -0.162 | 0.00436 | -0.029 | -37.259
-2 | -0.101 | 0.00437 | -0.029 | -23.117
-1.5 | -0.04 | 0.00438 | -0.029 | -9.071
-1 | 0.022 | 0.00439 | -0.029 | 4.943
-0.5 | 0.083 | 0.00437 | -0.029 | 19.03
0 | 0.145 | 0.00442 | -0.029 | 32.712
0.5 | 0.206 | 0.00441 | -0.029 | 46.737
1 | 0.267 | 0.00459 | -0.029 | 58.254
1.5 | 0.328 | 0.00461 | -0.029 | 71.295
2 | 0.39 | 0.00467 | -0.029 | 83.437
2.5 | 0.451 | 0.00478 | -0.029 | 94.165
3 | 0.511 | 0.00498 | -0.029 | 102.688
3.5 | 0.572 | 0.00512 | -0.029 | 111.657
4 | 0.632 | 0.00519 | -0.029 | 121.772
4.5 | 0.692 | 0.00537 | -0.029 | 128.894
5 | 0.752 | 0.00562 | -0.029 | 133.726
5.5 | 0.811 | 0.00585 | -0.029 | 138.737
6 | 0.869 | 0.00608 | -0.029 | 142.984
6.5 | 0.927 | 0.00633 | -0.029 | 146.573
7 | 0.984 | 0.00664 | -0.029 | 148.269
7.5 | 1.04 | 0.00691 | -0.029 | 150.483
8 | 1.095 | 0.0072 | -0.029 | 152.119
8.5 | 1.149 | 0.00746 | -0.029 | 154
9 | 1.195 | 0.01084 | -0.028 | 110.196
9.5 | 1.24 | 0.01146 | -0.028 | 108.133
10 | 1.282 | 0.01217 | -0.028 | 105.364
10.5 | 1.322 | 0.01297 | -0.028 | 101.959
11 | 1.359 | 0.01393 | -0.028 | 97.611
11.5 | 1.393 | 0.01501 | -0.028 | 92.804
12 | 1.424 | 0.0163 | -0.027 | 87.346
12.5 | 1.451 | 0.01773 | -0.027 | 81.877
13 | 1.476 | 0.01914 | -0.027 | 77.092
13.5 | 1.496 | 0.02117 | -0.027 | 70.659
14 | 1.512 | 0.02344 | -0.027 | 64.519
14.5 | 1.525 | 0.02608 | -0.026 | 58.477
15 | 1.534 | 0.02899 | -0.026 | 52.931
15.5 | 1.54 | 0.03229 | -0.026 | 47.689
16 | 1.542 | 0.03611 | -0.026 | 42.702
16.5 | 1.54 | 0.04041 | -0.025 | 38.12
17 | 1.535 | 0.04502 | -0.025 | 34.1
17.5 | 1.526 | 0.05013 | -0.025 | 30.438
18 | 1.513 | 0.05592 | -0.024 | 27.055
18.5 | 1.499 | 0.06158 | -0.024 | 24.336
19 | 1.48 | 0.06883 | -0.024 | 21.496
19.5 | 1.46 | 0.07566 | -0.023 | 19.299
20 | 1.437 | 0.08367 | -0.023 | 17.178

## 84. Re 6M Mach 0.10 (2)
BIGFOIL.COM POLAR EXPORT
Joukowsky 15.00% thick 1.00% camber
Joukowsky 15.00% thick 1.00% camber |  |  |  | Cl Max: | 1.8276 | at alpha= | 19 | deg
XFOIL ncrit=9 |  |  |  | L/D Max: | 129.256 | at alpha= | 10.5 | deg
Re: | 6000000 |  |  | Cd Min: | 0.05267 | at alpha= | 20 | deg
Mach: | 0.1 |  |  | Cl=0 at alpha= | -1.1399 | deg
|  |  |  | @ Cl=0.1, Cd= | 0.0054339
|  |  |  | @ Cl=0.4, Cd= | 0.0057257
|  |  |  | @ Cl=0.6, Cd= | 0.0062475
alpha (deg) | Cl | Cd | Cm | Cl/Cd
-20 | -1.6395 | 0.05108 | -0.0452 | -32.0967
-19.5 | -1.6605 | 0.04296 | -0.0487 | -38.6522
-19 | -1.674 | 0.03608 | -0.0511 | -46.3969
-18.5 | -1.6803 | 0.03036 | -0.0525 | -55.3458
-18 | -1.6788 | 0.02586 | -0.0527 | -64.9188
-17.5 | -1.6716 | 0.02242 | -0.0518 | -74.5584
-17 | -1.6605 | 0.01991 | -0.0496 | -83.4003
-16.5 | -1.6504 | 0.01815 | -0.0455 | -90.9311
-16 | -1.6343 | 0.01692 | -0.0404 | -96.5898
-15.5 | -1.5985 | 0.01583 | -0.038 | -100.9792
-15 | -1.556 | 0.01495 | -0.0364 | -104.0803
-14.5 | -1.51 | 0.01417 | -0.0351 | -106.5632
-14 | -1.4631 | 0.01333 | -0.0339 | -109.7599
-13.5 | -1.4129 | 0.01268 | -0.033 | -111.4274
-13 | -1.3621 | 0.01198 | -0.0322 | -113.6978
-12.5 | -1.3096 | 0.01138 | -0.0316 | -115.0791
-12 | -1.257 | 0.01092 | -0.0308 | -115.1099
-11.5 | -1.2046 | 0.01049 | -0.03 | -114.8332
-11 | -1.1506 | 0.01002 | -0.0294 | -114.8303
-10.5 | -1.0952 | 0.00963 | -0.0291 | -113.7279
-10 | -1.0395 | 0.00921 | -0.0288 | -112.8664
-9.5 | -0.9832 | 0.00883 | -0.0286 | -111.3477
-9 | -0.9263 | 0.00847 | -0.0284 | -109.3625
-8.5 | -0.8689 | 0.00816 | -0.0283 | -106.4828
-8 | -0.8113 | 0.00784 | -0.0282 | -103.4821
-7.5 | -0.7532 | 0.00755 | -0.0282 | -99.7616
-7 | -0.695 | 0.00727 | -0.0283 | -95.5983
-6.5 | -0.6366 | 0.007 | -0.0283 | -90.9429
-6 | -0.5779 | 0.00676 | -0.0284 | -85.4882
-5.5 | -0.519 | 0.00654 | -0.0285 | -79.3578
-5 | -0.4599 | 0.00634 | -0.0286 | -72.5394
-4.5 | -0.4007 | 0.00617 | -0.0288 | -64.9433
-3.5 | -0.2818 | 0.00586 | -0.0291 | -48.0887
-3 | -0.2222 | 0.00572 | -0.0293 | -38.8462
-2.5 | -0.1625 | 0.00562 | -0.0295 | -28.9146
-2 | -0.1028 | 0.00555 | -0.0298 | -18.5225
-1.5 | -0.043 | 0.00549 | -0.03 | -7.8324
-1 | 0.0167 | 0.00545 | -0.0302 | 3.0642
-0.5 | 0.0765 | 0.00543 | -0.0304 | 14.0884
0 | 0.1363 | 0.00544 | -0.0306 | 25.0551
0.5 | 0.196 | 0.00546 | -0.0309 | 35.8974
1 | 0.2556 | 0.00551 | -0.0311 | 46.3884
1.5 | 0.3151 | 0.00559 | -0.0313 | 56.3685
2 | 0.3746 | 0.00567 | -0.0314 | 66.067
2.5 | 0.4339 | 0.0058 | -0.0316 | 74.8103
3 | 0.4929 | 0.00595 | -0.0317 | 82.8403
3.5 | 0.5519 | 0.0061 | -0.0319 | 90.4754
4 | 0.6106 | 0.00628 | -0.0319 | 97.2293
4.5 | 0.669 | 0.00652 | -0.032 | 102.6074
5 | 0.7273 | 0.00674 | -0.032 | 107.908
5.5 | 0.7853 | 0.00698 | -0.032 | 112.5072
6 | 0.8429 | 0.00727 | -0.0319 | 115.9422
6.5 | 0.9001 | 0.00758 | -0.0318 | 118.7467
7 | 0.9572 | 0.00788 | -0.0317 | 121.4721
7.5 | 1.0139 | 0.00821 | -0.0315 | 123.4957
8 | 1.0701 | 0.00854 | -0.0312 | 125.3044
8.5 | 1.1258 | 0.00891 | -0.0309 | 126.3524
9 | 1.181 | 0.00929 | -0.0305 | 127.1259
9.5 | 1.2355 | 0.00967 | -0.03 | 127.7663
10 | 1.2888 | 0.01005 | -0.0293 | 128.2388
10.5 | 1.3378 | 0.01035 | -0.0277 | 129.256
11 | 1.3903 | 0.01092 | -0.0269 | 127.3168
11.5 | 1.4422 | 0.01147 | -0.0261 | 125.7367
12 | 1.4927 | 0.01206 | -0.0251 | 123.7728
12.5 | 1.5412 | 0.01274 | -0.0238 | 120.9733
13 | 1.589 | 0.01338 | -0.0225 | 118.7593
13.5 | 1.6331 | 0.01417 | -0.0207 | 115.2505
14 | 1.6763 | 0.01488 | -0.0187 | 112.6546
14.5 | 1.7127 | 0.0158 | -0.0159 | 108.3987
15 | 1.7335 | 0.01671 | -0.0105 | 103.7403
15.5 | 1.7524 | 0.01794 | -0.0058 | 97.6812
16 | 1.7687 | 0.01967 | -0.0018 | 89.9187
16.5 | 1.7857 | 0.02171 | 0.0013 | 82.2524
17 | 1.8026 | 0.02406 | 0.0036 | 74.921
17.5 | 1.8147 | 0.02707 | 0.0055 | 67.0373
18 | 1.8221 | 0.03078 | 0.0068 | 59.1975
18.5 | 1.8245 | 0.03529 | 0.0073 | 51.7002
19 | 1.8276 | 0.04006 | 0.0072 | 45.6216
19.5 | 1.8255 | 0.04576 | 0.0064 | 39.8929
20 | 1.8167 | 0.05267 | 0.0045 | 34.4921

## 85. Re 6M Mach 0.25 (1)
BIGFOIL.COM POLAR EXPORT
Joukowsky 15.00% thick 1.00% camber
Joukowsky 15.00% thick 1.00% camber |  |  |  | Cl Max: | 1.465 | at alpha= | 14 | deg
JavaFoil+Calcfoil stall+Eppler ext transition |  |  |  | L/D Max: | 151.422 | at alpha= | 8 | deg
Re: | 6000000 |  |  | Cd Min: | 0.00436 | at alpha= | -2.5 | deg
Mach: | 0.25 |  |  | Cl=0 at alpha= | -1.1746 | deg
|  |  |  | @ Cl=0.1, Cd= | 0.004377
|  |  |  | @ Cl=0.4, Cd= | 0.00468
|  |  |  | @ Cl=0.6, Cd= | 0.0052057
alpha (deg) | Cl | Cd | Cm | Cl/Cd
-19.5 | -0.986 | 0.12662 | -0.021 | -7.786
-19 | -1.028 | 0.11593 | -0.021 | -8.865
-18.5 | -1.065 | 0.10529 | -0.022 | -10.116
-18 | -1.097 | 0.09527 | -0.022 | -11.518
-17.5 | -1.127 | 0.08484 | -0.023 | -13.284
-17 | -1.151 | 0.07657 | -0.023 | -15.027
-16.5 | -1.171 | 0.06811 | -0.024 | -17.194
-16 | -1.188 | 0.05988 | -0.024 | -19.843
-15.5 | -1.199 | 0.05327 | -0.025 | -22.502
-15 | -1.207 | 0.04618 | -0.025 | -26.133
-14.5 | -1.209 | 0.04019 | -0.026 | -30.087
-14 | -1.206 | 0.03516 | -0.026 | -34.295
-13.5 | -1.197 | 0.03036 | -0.027 | -39.443
-13 | -1.184 | 0.02636 | -0.027 | -44.923
-12.5 | -1.167 | 0.0228 | -0.027 | -51.178
-12 | -1.146 | 0.01973 | -0.028 | -58.082
-11.5 | -1.12 | 0.01718 | -0.028 | -65.207
-11 | -1.091 | 0.01503 | -0.028 | -72.595
-10.5 | -1.057 | 0.0133 | -0.029 | -79.483
-10 | -1.02 | 0.01186 | -0.029 | -85.988
-9.5 | -0.98 | 0.01076 | -0.029 | -91.121
-9 | -0.938 | 0.00974 | -0.03 | -96.277
-8.5 | -0.891 | 0.00592 | -0.03 | -150.415
-8 | -0.835 | 0.00571 | -0.03 | -146.162
-7.5 | -0.778 | 0.00548 | -0.03 | -141.944
-7 | -0.72 | 0.00531 | -0.03 | -135.626
-6.5 | -0.661 | 0.00517 | -0.03 | -127.95
-6 | -0.601 | 0.00504 | -0.03 | -119.095
-5.5 | -0.54 | 0.00486 | -0.03 | -111.141
-5 | -0.479 | 0.00475 | -0.03 | -100.822
-4.5 | -0.417 | 0.00459 | -0.03 | -90.871
-4 | -0.355 | 0.0045 | -0.03 | -78.763
-3.5 | -0.292 | 0.00443 | -0.03 | -65.945
-3 | -0.23 | 0.00438 | -0.03 | -52.439
-2.5 | -0.167 | 0.00436 | -0.03 | -38.256
-2 | -0.104 | 0.00438 | -0.03 | -23.738
-1.5 | -0.041 | 0.00437 | -0.03 | -9.35
-1 | 0.022 | 0.00439 | -0.03 | 5.08
-0.5 | 0.085 | 0.00437 | -0.03 | 19.557
0 | 0.149 | 0.0044 | -0.03 | 33.75
0.5 | 0.212 | 0.00447 | -0.03 | 47.351
1 | 0.275 | 0.00447 | -0.03 | 61.409
1.5 | 0.337 | 0.00468 | -0.03 | 72.174
2 | 0.4 | 0.00468 | -0.03 | 85.435
2.5 | 0.463 | 0.00476 | -0.03 | 97.23
3 | 0.525 | 0.00489 | -0.03 | 107.412
3.5 | 0.587 | 0.00517 | -0.03 | 113.662
4 | 0.649 | 0.00534 | -0.03 | 121.553
4.5 | 0.711 | 0.00549 | -0.03 | 129.536
5 | 0.772 | 0.00571 | -0.03 | 135.292
5.5 | 0.832 | 0.00595 | -0.03 | 139.951
6 | 0.892 | 0.0062 | -0.03 | 143.844
6.5 | 0.951 | 0.00648 | -0.03 | 146.867
7 | 1.009 | 0.00676 | -0.03 | 149.224
7.5 | 1.066 | 0.00711 | -0.029 | 149.835
8 | 1.121 | 0.0074 | -0.029 | 151.422
8.5 | 1.167 | 0.0109 | -0.029 | 107.066
9 | 1.213 | 0.01159 | -0.029 | 104.672
9.5 | 1.256 | 0.01238 | -0.029 | 101.521
10 | 1.296 | 0.0133 | -0.029 | 97.489
10.5 | 1.333 | 0.01436 | -0.029 | 92.82
11 | 1.366 | 0.01561 | -0.028 | 87.508
11.5 | 1.394 | 0.01707 | -0.028 | 81.661
12 | 1.418 | 0.01883 | -0.028 | 75.31
12.5 | 1.438 | 0.02082 | -0.028 | 69.043
13 | 1.453 | 0.02298 | -0.027 | 63.207
13.5 | 1.462 | 0.02573 | -0.027 | 56.829
14 | 1.465 | 0.02896 | -0.027 | 50.599
14.5 | 1.463 | 0.03274 | -0.026 | 44.684
15 | 1.456 | 0.03704 | -0.026 | 39.292
15.5 | 1.443 | 0.04199 | -0.026 | 34.361
16 | 1.424 | 0.04773 | -0.025 | 29.837
16.5 | 1.401 | 0.05406 | -0.025 | 25.911
17 | 1.371 | 0.06114 | -0.025 | 22.419
17.5 | 1.334 | 0.0696 | -0.024 | 19.163
18 | 1.293 | 0.07854 | -0.024 | 16.461
18.5 | 1.247 | 0.08849 | -0.023 | 14.097
19 | 1.198 | 0.09961 | -0.023 | 12.026

## 86. Re 6M Mach 0.25 (2)
BIGFOIL.COM POLAR EXPORT
Joukowsky 15.00% thick 1.00% camber
Joukowsky 15.00% thick 1.00% camber |  |  |  | Cl Max: | 1.7666 | at alpha= | 17 | deg
XFOIL ncrit=9 |  |  |  | L/D Max: | 125.415 | at alpha= | 9.5 | deg
Re: | 6000000 |  |  | Cd Min: | 0.09922 | at alpha= | -20 | deg
Mach: | 0.25 |  |  | Cl=0 at alpha= | -1.1353 | deg
|  |  |  | @ Cl=0.1, Cd= | 0.00548
|  |  |  | @ Cl=0.4, Cd= | 0.0057698
|  |  |  | @ Cl=0.6, Cd= | 0.0063113
alpha (deg) | Cl | Cd | Cm | Cl/Cd
-20 | -1.3851 | 0.09922 | -0.0236 | -13.9599
-19.5 | -1.4394 | 0.08408 | -0.0336 | -17.1194
-19 | -1.4904 | 0.07034 | -0.0421 | -21.1885
-18.5 | -1.5335 | 0.05841 | -0.0489 | -26.2541
-18 | -1.5662 | 0.04848 | -0.0538 | -32.3061
-17.5 | -1.5923 | 0.03977 | -0.0576 | -40.0377
-17 | -1.6074 | 0.03257 | -0.06 | -49.3522
-16.5 | -1.6108 | 0.02699 | -0.061 | -59.6814
-16 | -1.6048 | 0.02283 | -0.0604 | -70.2935
-15.5 | -1.5936 | 0.01985 | -0.0581 | -80.2821
-15 | -1.5854 | 0.01782 | -0.0532 | -88.9675
-14.5 | -1.5652 | 0.01636 | -0.0479 | -95.6724
-14 | -1.5228 | 0.01524 | -0.0451 | -99.9213
-13.5 | -1.4742 | 0.01431 | -0.0429 | -103.0189
-13 | -1.4241 | 0.01334 | -0.041 | -106.7541
-12.5 | -1.3697 | 0.01259 | -0.0394 | -108.7927
-12 | -1.3152 | 0.0119 | -0.0379 | -110.521
-11.5 | -1.2603 | 0.01138 | -0.0363 | -110.7469
-11 | -1.2039 | 0.01078 | -0.035 | -111.679
-10.5 | -1.1458 | 0.01026 | -0.0341 | -111.6764
-10 | -1.0867 | 0.0098 | -0.0333 | -110.8878
-9.5 | -1.0274 | 0.00933 | -0.0325 | -110.1179
-9 | -0.9675 | 0.0089 | -0.032 | -108.7079
-8.5 | -0.9072 | 0.00851 | -0.0315 | -106.604
-8 | -0.8465 | 0.00814 | -0.0311 | -103.9926
-7.5 | -0.7856 | 0.00781 | -0.0308 | -100.589
-7 | -0.7245 | 0.00749 | -0.0305 | -96.729
-6.5 | -0.6633 | 0.00721 | -0.0303 | -91.9972
-6 | -0.6018 | 0.00695 | -0.0302 | -86.5899
-5.5 | -0.5402 | 0.00672 | -0.0301 | -80.3869
-5 | -0.4786 | 0.0065 | -0.0301 | -73.6308
-4.5 | -0.4169 | 0.00628 | -0.0301 | -66.3854
-4 | -0.355 | 0.00609 | -0.0302 | -58.2923
-3.5 | -0.2931 | 0.00594 | -0.0303 | -49.3434
-3 | -0.2312 | 0.00582 | -0.0304 | -39.7251
-2.5 | -0.1692 | 0.00569 | -0.0306 | -29.7364
-2 | -0.1073 | 0.00561 | -0.0307 | -19.1266
-1.5 | -0.0453 | 0.00556 | -0.0309 | -8.1475
-1 | 0.0168 | 0.00552 | -0.0311 | 3.0435
-0.5 | 0.0787 | 0.00548 | -0.0313 | 14.3613
0 | 0.1407 | 0.00548 | -0.0315 | 25.6752
0.5 | 0.2025 | 0.00553 | -0.0316 | 36.6184
1 | 0.2643 | 0.00559 | -0.0318 | 47.2809
1.5 | 0.3262 | 0.00564 | -0.0319 | 57.8369
2 | 0.3878 | 0.00574 | -0.0321 | 67.561
2.5 | 0.4492 | 0.00589 | -0.0321 | 76.2649
3 | 0.5107 | 0.00603 | -0.0322 | 84.6932
3.5 | 0.5719 | 0.00621 | -0.0322 | 92.0934
4 | 0.6329 | 0.00643 | -0.0322 | 98.4292
4.5 | 0.6939 | 0.00664 | -0.0321 | 104.503
5 | 0.7545 | 0.00691 | -0.032 | 109.1896
5.5 | 0.8147 | 0.0072 | -0.0318 | 113.1528
6 | 0.875 | 0.00748 | -0.0315 | 116.9786
6.5 | 0.9349 | 0.00781 | -0.0312 | 119.7055
7 | 0.9943 | 0.00818 | -0.0307 | 121.5526
7.5 | 1.0534 | 0.00857 | -0.0302 | 122.9172
8 | 1.1124 | 0.00894 | -0.0296 | 124.4295
8.5 | 1.1707 | 0.00936 | -0.0289 | 125.0748
9 | 1.2285 | 0.0098 | -0.028 | 125.3571
9.5 | 1.2855 | 0.01025 | -0.027 | 125.4146
10 | 1.341 | 0.01071 | -0.0257 | 125.2101
10.5 | 1.3917 | 0.01111 | -0.0234 | 125.2655
11 | 1.4462 | 0.01175 | -0.0219 | 123.0809
11.5 | 1.4992 | 0.01243 | -0.0202 | 120.6114
12 | 1.5496 | 0.0132 | -0.0181 | 117.3939
12.5 | 1.5973 | 0.01403 | -0.0157 | 113.8489
13 | 1.6415 | 0.0149 | -0.0127 | 110.1678
13.5 | 1.672 | 0.0159 | -0.0077 | 105.1572
14 | 1.691 | 0.01714 | -0.0017 | 98.6581
14.5 | 1.7119 | 0.01877 | 0.0028 | 91.204
15 | 1.7287 | 0.02102 | 0.0067 | 82.2407
15.5 | 1.7448 | 0.02374 | 0.0097 | 73.4962
16 | 1.7595 | 0.02695 | 0.0119 | 65.2876
16.5 | 1.7656 | 0.03121 | 0.0133 | 56.5716
17 | 1.7666 | 0.03632 | 0.0138 | 48.6399
17.5 | 1.7659 | 0.042 | 0.0134 | 42.0452
18 | 1.7607 | 0.04858 | 0.0121 | 36.2433
18.5 | 1.7472 | 0.05656 | 0.0096 | 30.8911
19 | 1.7259 | 0.06602 | 0.0057 | 26.1421
19.5 | 1.6978 | 0.07689 | 0.0005 | 22.0809
20 | 1.6604 | 0.08967 | -0.0064 | 18.5168

## 87. Re 6M Mach 0.50 (1)
BIGFOIL.COM POLAR EXPORT
Joukowsky 15.00% thick 1.00% camber
Joukowsky 15.00% thick 1.00% camber |  |  |  | Cl Max: | 1.239 | at alpha= | 9.5 | deg
JavaFoil+Calcfoil stall+Eppler ext transition |  |  |  | L/D Max: | 142.957 | at alpha= | 6 | deg
Re: | 6000000 |  |  | Cd Min: | 0.00433 | at alpha= | -1.5 | deg
Mach: | 0.5 |  |  | Cl=0 at alpha= | -1.1761 | deg
|  |  |  | @ Cl=0.1, Cd= | 0.0044035
|  |  |  | @ Cl=0.4, Cd= | 0.0047361
|  |  |  | @ Cl=0.6, Cd= | 0.0051825
alpha (deg) | Cl | Cd | Cm | Cl/Cd
-20 | -1.063 | 0.15536 | -0.02 | -6.842
-19.5 | -1.036 | 0.14874 | -0.02 | -6.965
-19 | -1.008 | 0.14884 | -0.02 | -6.771
-18.5 | -0.979 | 0.14235 | -0.02 | -6.88
-18 | -0.953 | 0.13954 | -0.02 | -6.833
-17.5 | -0.923 | 0.1347 | -0.019 | -6.852
-17 | -0.899 | 0.12986 | -0.02 | -6.919
-16.5 | -0.867 | 0.12117 | -0.019 | -7.157
-16 | -0.842 | 0.12219 | -0.02 | -6.889
-15.5 | -0.811 | 0.11377 | -0.019 | -7.129
-15 | -0.783 | 0.11448 | -0.019 | -6.843
-14.5 | -0.759 | 0.10126 | -0.02 | -7.499
-14 | -0.726 | 0.1044 | -0.018 | -6.956
-13.5 | -0.723 | 0.07725 | -0.024 | -9.358
-13 | -0.683 | 0.08386 | -0.022 | -8.148
-12.5 | -0.651 | 0.08416 | -0.021 | -7.74
-12 | -0.617 | 0.08667 | -0.019 | -7.116
-11.5 | -0.594 | 0.07867 | -0.021 | -7.554
-11 | -0.586 | 0.05847 | -0.025 | -10.018
-10.5 | -0.844 | 0.03928 | -0.028 | -21.48
-10 | -0.921 | 0.02857 | -0.029 | -32.249
-9.5 | -0.939 | 0.0222 | -0.03 | -42.309
-9 | -0.931 | 0.01801 | -0.031 | -51.693
-8.5 | -0.906 | 0.01497 | -0.031 | -60.52
-8 | -0.871 | 0.01269 | -0.032 | -68.674
-7.5 | -0.829 | 0.01104 | -0.032 | -75.08
-7 | -0.781 | 0.00988 | -0.033 | -79.047
-6.5 | -0.729 | 0.00573 | -0.033 | -127.178
-6 | -0.665 | 0.00545 | -0.033 | -122.096
-5.5 | -0.599 | 0.00527 | -0.033 | -113.846
-5 | -0.532 | 0.00508 | -0.033 | -104.807
-4.5 | -0.464 | 0.00485 | -0.033 | -95.674
-4 | -0.395 | 0.00472 | -0.033 | -83.764
-3.5 | -0.326 | 0.00458 | -0.033 | -71.148
-3 | -0.256 | 0.00445 | -0.033 | -57.594
-2.5 | -0.186 | 0.00438 | -0.033 | -42.493
-2 | -0.116 | 0.00434 | -0.033 | -26.757
-1.5 | -0.046 | 0.00433 | -0.033 | -10.527
-1 | 0.025 | 0.00437 | -0.033 | 5.694
-0.5 | 0.095 | 0.0044 | -0.033 | 21.717
0 | 0.166 | 0.00445 | -0.033 | 37.293
0.5 | 0.236 | 0.00447 | -0.033 | 52.89
1 | 0.307 | 0.00461 | -0.033 | 66.508
1.5 | 0.377 | 0.0047 | -0.033 | 80.214
2 | 0.447 | 0.00481 | -0.033 | 92.825
2.5 | 0.517 | 0.00497 | -0.033 | 103.94
3 | 0.586 | 0.00515 | -0.033 | 113.74
3.5 | 0.655 | 0.00531 | -0.033 | 123.321
4 | 0.724 | 0.00555 | -0.033 | 130.316
4.5 | 0.791 | 0.0059 | -0.033 | 134.034
5 | 0.858 | 0.00621 | -0.033 | 138.195
5.5 | 0.924 | 0.0065 | -0.033 | 142.001
6 | 0.988 | 0.00691 | -0.033 | 142.957
6.5 | 1.04 | 0.01072 | -0.033 | 97.015
7 | 1.092 | 0.01165 | -0.033 | 93.791
7.5 | 1.14 | 0.0128 | -0.032 | 89.028
8 | 1.181 | 0.01419 | -0.032 | 83.215
8.5 | 1.213 | 0.0159 | -0.032 | 76.293
9 | 1.235 | 0.01809 | -0.031 | 68.27
9.5 | 1.239 | 0.02101 | -0.031 | 58.974
10 | 1.217 | 0.02509 | -0.03 | 48.499
10.5 | 1.14 | 0.03164 | -0.03 | 36.033
11 | 0.742 | 0.05239 | -0.027 | 14.159
11.5 | 0.771 | 0.05426 | -0.027 | 14.205
12 | 0.777 | 0.06959 | -0.025 | 11.167
12.5 | 0.791 | 0.08134 | -0.023 | 9.725
13 | 0.821 | 0.08264 | -0.023 | 9.93
13.5 | 0.856 | 0.08096 | -0.024 | 10.572
14 | 0.888 | 0.0803 | -0.024 | 11.06
14.5 | 0.88 | 0.11048 | -0.019 | 7.97

## 88. Re 6M Mach 0.50 (2)
BIGFOIL.COM POLAR EXPORT
Joukowsky 15.00% thick 1.00% camber
Joukowsky 15.00% thick 1.00% camber |  |  |  | Cl Max: | 1.6127 | at alpha= | 12 | deg
XFOIL ncrit=9 |  |  |  | L/D Max: | 120.705 | at alpha= | 7 | deg
Re: | 6000000 |  |  | Cd Min: | 0.14182 | at alpha= | 17 | deg
Mach: | 0.5 |  |  | Cl=0 at alpha= | -1.1127 | deg
|  |  |  | @ Cl=0.1, Cd= | 0.00575
|  |  |  | @ Cl=0.4, Cd= | 0.0060098
|  |  |  | @ Cl=0.6, Cd= | 0.0065262
alpha (deg) | Cl | Cd | Cm | Cl/Cd
-16 | -1.0269 | 0.12141 | -0.0157 | -8.4581
-15.5 | -1.0568 | 0.10844 | -0.0256 | -9.7455
-15 | -1.0935 | 0.0955 | -0.0354 | -11.4503
-14.5 | -1.1346 | 0.08297 | -0.0447 | -13.6748
-14 | -1.1763 | 0.07128 | -0.0527 | -16.5025
-13.5 | -1.2204 | 0.06017 | -0.0598 | -20.2825
-13 | -1.2628 | 0.04977 | -0.0658 | -25.3727
-12.5 | -1.3048 | 0.03962 | -0.0714 | -32.9329
-12 | -1.3403 | 0.0301 | -0.0761 | -44.5282
-11.5 | -1.3661 | 0.02195 | -0.0787 | -62.2369
-11 | -1.3814 | 0.01708 | -0.0755 | -80.8782
-10.5 | -1.3639 | 0.01477 | -0.0673 | -92.3426
-10 | -1.306 | 0.01323 | -0.0617 | -98.715
-9.5 | -1.2376 | 0.01211 | -0.0572 | -102.1965
-9 | -1.1646 | 0.01124 | -0.0534 | -103.6121
-8.5 | -1.0901 | 0.01049 | -0.0501 | -103.918
-8 | -1.015 | 0.00983 | -0.0474 | -103.2553
-7.5 | -0.9399 | 0.00924 | -0.045 | -101.7208
-7 | -0.8647 | 0.00872 | -0.043 | -99.1628
-6.5 | -0.7899 | 0.00824 | -0.0413 | -95.8617
-6 | -0.7152 | 0.00783 | -0.0399 | -91.341
-5.5 | -0.6407 | 0.00748 | -0.0387 | -85.6551
-5 | -0.5667 | 0.00714 | -0.0378 | -79.3697
-4.5 | -0.493 | 0.00684 | -0.037 | -72.076
-4 | -0.4194 | 0.0066 | -0.0364 | -63.5455
-3.5 | -0.3463 | 0.00636 | -0.0359 | -54.4497
-3 | -0.2734 | 0.00617 | -0.0356 | -44.3112
-2.5 | -0.2007 | 0.00604 | -0.0353 | -33.2285
-2 | -0.1283 | 0.00592 | -0.0352 | -21.6723
-1.5 | -0.056 | 0.00583 | -0.0351 | -9.6055
-1 | 0.0163 | 0.00578 | -0.035 | 2.8201
-0.5 | 0.0885 | 0.00575 | -0.035 | 15.3913
0 | 0.1604 | 0.00575 | -0.0349 | 27.8957
1 | 0.3043 | 0.00587 | -0.0348 | 51.8399
1.5 | 0.3762 | 0.00596 | -0.0347 | 63.1208
2 | 0.4479 | 0.00611 | -0.0345 | 73.3061
2.5 | 0.52 | 0.00627 | -0.0342 | 82.9346
3 | 0.5918 | 0.0065 | -0.0337 | 91.0462
3.5 | 0.6637 | 0.00673 | -0.0332 | 98.6181
4 | 0.7357 | 0.007 | -0.0325 | 105.1
4.5 | 0.8074 | 0.00736 | -0.0316 | 109.7011
5 | 0.8795 | 0.00771 | -0.0305 | 114.0726
5.5 | 0.9508 | 0.00815 | -0.0291 | 116.6626
6 | 1.0227 | 0.00858 | -0.0275 | 119.1958
6.5 | 1.0938 | 0.00911 | -0.0256 | 120.0659
7 | 1.1648 | 0.00965 | -0.0233 | 120.7047
7.5 | 1.2352 | 0.01025 | -0.0207 | 120.5073
8 | 1.304 | 0.01093 | -0.0175 | 119.3047
8.5 | 1.3708 | 0.01169 | -0.0138 | 117.2626
9 | 1.4349 | 0.01252 | -0.0095 | 114.6086
9.5 | 1.4938 | 0.01344 | -0.0043 | 111.1458
10 | 1.5333 | 0.01441 | 0.0036 | 106.4053
10.5 | 1.5558 | 0.01592 | 0.0121 | 97.7261
11 | 1.5841 | 0.01834 | 0.0182 | 86.374
11.5 | 1.6042 | 0.02185 | 0.023 | 73.4188
12 | 1.6127 | 0.02674 | 0.0262 | 60.3104
12.5 | 1.6047 | 0.03336 | 0.0274 | 48.1025
13 | 1.5819 | 0.04168 | 0.0264 | 37.9535
13.5 | 1.55 | 0.0513 | 0.0234 | 30.2144
14 | 1.513 | 0.06216 | 0.0184 | 24.3404
14.5 | 1.474 | 0.07396 | 0.0119 | 19.9297
15 | 1.433 | 0.08675 | 0.0039 | 16.5187
15.5 | 1.3947 | 0.09998 | -0.0049 | 13.9498
16 | 1.3584 | 0.11369 | -0.0146 | 11.9483
16.5 | 1.3248 | 0.12768 | -0.0248 | 10.3759
17 | 1.2938 | 0.14182 | -0.0355 | 9.1228

## 89. Re 7M Mach 0.00 (1)
BIGFOIL.COM POLAR EXPORT
Joukowsky 15.00% thick 1.00% camber
Joukowsky 15.00% thick 1.00% camber |  |  |  | Cl Max: | 1.561 | at alpha= | 16.5 | deg
JavaFoil+Calcfoil stall+Eppler ext transition |  |  |  | L/D Max: | 155.912 | at alpha= | 8.5 | deg
Re: | 7000000 |  |  | Cd Min: | 0.00433 | at alpha= | -2.5 | deg
Mach: | 0 |  |  | Cl=0 at alpha= | -1.1774 | deg
|  |  |  | @ Cl=0.1, Cd= | 0.0043539
|  |  |  | @ Cl=0.4, Cd= | 0.004644
|  |  |  | @ Cl=0.6, Cd= | 0.005111
alpha (deg) | Cl | Cd | Cm | Cl/Cd
-20 | -1.286 | 0.09375 | -0.022 | -13.718
-19.5 | -1.298 | 0.08579 | -0.023 | -15.131
-19 | -1.308 | 0.07857 | -0.023 | -16.645
-18.5 | -1.315 | 0.07122 | -0.023 | -18.466
-18 | -1.319 | 0.06476 | -0.024 | -20.365
-17.5 | -1.321 | 0.05806 | -0.024 | -22.759
-17 | -1.32 | 0.05237 | -0.024 | -25.207
-16.5 | -1.318 | 0.0465 | -0.025 | -28.343
-16 | -1.312 | 0.04139 | -0.025 | -31.71
-15.5 | -1.305 | 0.03647 | -0.025 | -35.771
-15 | -1.293 | 0.03227 | -0.026 | -40.074
-14.5 | -1.279 | 0.02851 | -0.026 | -44.858
-14 | -1.262 | 0.02502 | -0.026 | -50.418
-13.5 | -1.24 | 0.02198 | -0.027 | -56.438
-13 | -1.217 | 0.01924 | -0.027 | -63.241
-12.5 | -1.19 | 0.01694 | -0.027 | -70.255
-12 | -1.161 | 0.01495 | -0.027 | -77.67
-11.5 | -1.129 | 0.01333 | -0.028 | -84.701
-11 | -1.094 | 0.01203 | -0.028 | -90.941
-10.5 | -1.056 | 0.01096 | -0.028 | -96.28
-10 | -1.016 | 0.01011 | -0.028 | -100.461
-9.5 | -0.974 | 0.00599 | -0.029 | -162.497
-9 | -0.922 | 0.00581 | -0.029 | -158.526
-8.5 | -0.868 | 0.00563 | -0.029 | -154.148
-8 | -0.813 | 0.00543 | -0.029 | -149.555
-7.5 | -0.756 | 0.00528 | -0.029 | -143.178
-7 | -0.699 | 0.00517 | -0.029 | -135.203
-6.5 | -0.641 | 0.00504 | -0.029 | -127.274
-6 | -0.583 | 0.00486 | -0.029 | -119.859
-5.5 | -0.524 | 0.00471 | -0.029 | -111.29
-5 | -0.464 | 0.0046 | -0.029 | -100.896
-4.5 | -0.404 | 0.00452 | -0.029 | -89.438
-4 | -0.344 | 0.00444 | -0.029 | -77.375
-3.5 | -0.283 | 0.00438 | -0.029 | -64.6
-3 | -0.222 | 0.00436 | -0.029 | -51.046
-2.5 | -0.162 | 0.00433 | -0.029 | -37.359
-2 | -0.101 | 0.00434 | -0.029 | -23.167
-1.5 | -0.04 | 0.00435 | -0.029 | -9.089
-1 | 0.022 | 0.00436 | -0.029 | 4.953
-0.5 | 0.083 | 0.00434 | -0.029 | 19.063
0 | 0.144 | 0.00439 | -0.029 | 32.761
0.5 | 0.205 | 0.00446 | -0.029 | 45.97
1 | 0.266 | 0.00456 | -0.029 | 58.379
1.5 | 0.327 | 0.00454 | -0.029 | 71.92
2 | 0.388 | 0.00463 | -0.029 | 83.667
2.5 | 0.448 | 0.0047 | -0.029 | 95.345
3 | 0.509 | 0.00494 | -0.029 | 103.071
3.5 | 0.569 | 0.00508 | -0.029 | 112.083
4 | 0.629 | 0.00514 | -0.029 | 122.383
4.5 | 0.689 | 0.00531 | -0.029 | 129.665
5 | 0.748 | 0.00556 | -0.029 | 134.654
5.5 | 0.807 | 0.00577 | -0.029 | 139.958
6 | 0.865 | 0.006 | -0.029 | 144.302
6.5 | 0.923 | 0.00623 | -0.029 | 148.026
7 | 0.98 | 0.00653 | -0.029 | 149.959
7.5 | 1.036 | 0.00679 | -0.029 | 152.408
8 | 1.09 | 0.00707 | -0.029 | 154.14
8.5 | 1.144 | 0.00734 | -0.028 | 155.912
9 | 1.196 | 0.0097 | -0.028 | 123.357
9.5 | 1.238 | 0.01108 | -0.028 | 111.738
10 | 1.281 | 0.01173 | -0.028 | 109.236
10.5 | 1.322 | 0.01246 | -0.028 | 106.077
11 | 1.36 | 0.01331 | -0.028 | 102.116
11.5 | 1.394 | 0.0143 | -0.028 | 97.488
12 | 1.426 | 0.01544 | -0.027 | 92.359
12.5 | 1.455 | 0.01675 | -0.027 | 86.891
13 | 1.481 | 0.01827 | -0.027 | 81.057
13.5 | 1.503 | 0.0198 | -0.027 | 75.885
14 | 1.521 | 0.02187 | -0.027 | 69.526
14.5 | 1.535 | 0.02418 | -0.026 | 63.513
15 | 1.546 | 0.02694 | -0.026 | 57.399
15.5 | 1.555 | 0.02984 | -0.026 | 52.118
16 | 1.56 | 0.03328 | -0.026 | 46.868
16.5 | 1.561 | 0.03721 | -0.025 | 41.944
17 | 1.559 | 0.04137 | -0.025 | 37.672
17.5 | 1.552 | 0.04603 | -0.025 | 33.729
18 | 1.543 | 0.05117 | -0.024 | 30.167
18.5 | 1.532 | 0.05649 | -0.024 | 27.126
19 | 1.518 | 0.06263 | -0.024 | 24.235
19.5 | 1.501 | 0.06938 | -0.024 | 21.637
20 | 1.483 | 0.07615 | -0.023 | 19.475

## 90. Re 7M Mach 0.00 (2)
BIGFOIL.COM POLAR EXPORT
Joukowsky 15.00% thick 1.00% camber
Joukowsky 15.00% thick 1.00% camber |  |  |  | Cl Max: | 1.8641 | at alpha= | 19.5 | deg
XFOIL ncrit=9 |  |  |  | L/D Max: | 132.089 | at alpha= | 10.5 | deg
Re: | 7000000 |  |  | Cd Min: | 0.04504 | at alpha= | 20 | deg
Mach: | 0 |  |  | Cl=0 at alpha= | -1.1412 | deg
|  |  |  | @ Cl=0.1, Cd= | 0.005364
|  |  |  | @ Cl=0.4, Cd= | 0.0056568
|  |  |  | @ Cl=0.6, Cd= | 0.0061772
alpha (deg) | Cl | Cd | Cm | Cl/Cd
-20 | -1.7107 | 0.04028 | -0.0484 | -42.4702
-19.5 | -1.7179 | 0.03431 | -0.0503 | -50.07
-19 | -1.7167 | 0.02954 | -0.0512 | -58.1144
-18.5 | -1.7123 | 0.02548 | -0.0512 | -67.2017
-18 | -1.7066 | 0.02207 | -0.0502 | -77.3267
-17.5 | -1.699 | 0.01951 | -0.0477 | -87.0835
-17 | -1.6925 | 0.01779 | -0.043 | -95.1377
-16.5 | -1.6722 | 0.01675 | -0.0386 | -99.8328
-16 | -1.6353 | 0.01581 | -0.0365 | -103.4345
-15.5 | -1.5952 | 0.01487 | -0.0348 | -107.2764
-15 | -1.5507 | 0.01408 | -0.0335 | -110.1349
-14.5 | -1.5031 | 0.01342 | -0.0326 | -112.0045
-14 | -1.4553 | 0.01266 | -0.0317 | -114.9526
-13.5 | -1.405 | 0.01203 | -0.031 | -116.7914
-13 | -1.3536 | 0.01143 | -0.0305 | -118.4252
-12.5 | -1.3008 | 0.01093 | -0.0301 | -119.0119
-12 | -1.2504 | 0.01053 | -0.0291 | -118.7464
-11.5 | -1.1974 | 0.01009 | -0.0286 | -118.672
-11 | -1.1432 | 0.00967 | -0.0283 | -118.2213
-10.5 | -1.0881 | 0.00931 | -0.028 | -116.8743
-10 | -1.0328 | 0.0089 | -0.0279 | -116.0449
-9.5 | -0.9767 | 0.00855 | -0.0277 | -114.2339
-9 | -0.9201 | 0.00823 | -0.0277 | -111.7983
-8.5 | -0.8631 | 0.00794 | -0.0277 | -108.7028
-8 | -0.8059 | 0.00764 | -0.0277 | -105.4843
-7.5 | -0.7484 | 0.00736 | -0.0277 | -101.6848
-7 | -0.6905 | 0.0071 | -0.0278 | -97.2535
-6.5 | -0.6324 | 0.00686 | -0.0279 | -92.1866
-6 | -0.5741 | 0.00663 | -0.028 | -86.5913
-5.5 | -0.5156 | 0.00642 | -0.0282 | -80.3115
-5 | -0.4569 | 0.00621 | -0.0283 | -73.5749
-4.5 | -0.3981 | 0.00603 | -0.0285 | -66.0199
-4 | -0.3391 | 0.00588 | -0.0287 | -57.6701
-3.5 | -0.28 | 0.00576 | -0.0289 | -48.6111
-3 | -0.2207 | 0.00565 | -0.0291 | -39.0619
-2.5 | -0.1615 | 0.00555 | -0.0294 | -29.0991
-2 | -0.1021 | 0.00546 | -0.0296 | -18.6996
-1.5 | -0.0427 | 0.00539 | -0.0298 | -7.9221
-1 | 0.0168 | 0.00536 | -0.0301 | 3.1343
-0.5 | 0.0762 | 0.00536 | -0.0303 | 14.2164
0 | 0.1355 | 0.00537 | -0.0305 | 25.2328
0.5 | 0.1949 | 0.00538 | -0.0308 | 36.2268
1 | 0.2542 | 0.00542 | -0.031 | 46.9004
1.5 | 0.3134 | 0.0055 | -0.0312 | 56.9818
2 | 0.3724 | 0.00561 | -0.0314 | 66.3815
2.5 | 0.4314 | 0.00571 | -0.0315 | 75.5517
3 | 0.4902 | 0.00583 | -0.0317 | 84.0823
3.5 | 0.5487 | 0.00601 | -0.0318 | 91.2978
4 | 0.607 | 0.0062 | -0.0319 | 97.9032
4.5 | 0.6653 | 0.00638 | -0.032 | 104.279
5 | 0.7231 | 0.00661 | -0.0321 | 109.3949
5.5 | 0.7806 | 0.00687 | -0.0321 | 113.6245
6 | 0.838 | 0.00713 | -0.0321 | 117.5316
6.5 | 0.8951 | 0.00739 | -0.0321 | 121.1231
7 | 0.9518 | 0.00769 | -0.032 | 123.7711
7.5 | 1.008 | 0.00801 | -0.0318 | 125.8427
8 | 1.0638 | 0.00835 | -0.0316 | 127.4012
8.5 | 1.1193 | 0.00869 | -0.0314 | 128.8032
9 | 1.1742 | 0.00906 | -0.0311 | 129.6026
9.5 | 1.2286 | 0.00941 | -0.0308 | 130.5632
10 | 1.2823 | 0.00978 | -0.0303 | 131.1145
10.5 | 1.3341 | 0.0101 | -0.0295 | 132.0891
11 | 1.3834 | 0.01048 | -0.0282 | 132.0038
11.5 | 1.4349 | 0.01103 | -0.0275 | 130.0907
12 | 1.486 | 0.01155 | -0.0267 | 128.658
12.5 | 1.5349 | 0.01218 | -0.0257 | 126.0181
13 | 1.5832 | 0.01278 | -0.0246 | 123.8811
13.5 | 1.6291 | 0.01347 | -0.0232 | 120.9428
14 | 1.6735 | 0.01415 | -0.0217 | 118.2686
14.5 | 1.7132 | 0.01498 | -0.0195 | 114.3658
15 | 1.751 | 0.01573 | -0.017 | 111.316
15.5 | 1.7687 | 0.01668 | -0.0114 | 106.0372
16 | 1.7845 | 0.01801 | -0.0066 | 99.0838
16.5 | 1.8046 | 0.01951 | -0.0031 | 92.4962
17 | 1.822 | 0.02142 | -0.0001 | 85.0607
17.5 | 1.8351 | 0.02393 | 0.0024 | 76.6862
18 | 1.8461 | 0.02692 | 0.0043 | 68.5773
18.5 | 1.8563 | 0.03028 | 0.0055 | 61.3045
19 | 1.8635 | 0.03418 | 0.0062 | 54.5202
19.5 | 1.8641 | 0.03902 | 0.0062 | 47.7729
20 | 1.8575 | 0.04504 | 0.0053 | 41.2411

## 91. Re 7M Mach 0.10 (1)
BIGFOIL.COM POLAR EXPORT
Joukowsky 15.00% thick 1.00% camber
Joukowsky 15.00% thick 1.00% camber |  |  |  | Cl Max: | 1.545 | at alpha= | 16 | deg
JavaFoil+Calcfoil stall+Eppler ext transition |  |  |  | L/D Max: | 155.856 | at alpha= | 8.5 | deg
Re: | 7000000 |  |  | Cd Min: | 0.00433 | at alpha= | -2.5 | deg
Mach: | 0.1 |  |  | Cl=0 at alpha= | -1.1774 | deg
|  |  |  | @ Cl=0.1, Cd= | 0.0043537
|  |  |  | @ Cl=0.4, Cd= | 0.004658
|  |  |  | @ Cl=0.6, Cd= | 0.0051127
alpha (deg) | Cl | Cd | Cm | Cl/Cd
-20 | -1.249 | 0.0984 | -0.022 | -12.697
-19.5 | -1.265 | 0.09031 | -0.023 | -14.003
-19 | -1.278 | 0.08237 | -0.023 | -15.516
-18.5 | -1.289 | 0.07452 | -0.023 | -17.295
-18 | -1.295 | 0.06788 | -0.024 | -19.079
-17.5 | -1.299 | 0.06138 | -0.024 | -21.17
-17 | -1.302 | 0.05486 | -0.024 | -23.734
-16.5 | -1.302 | 0.04905 | -0.025 | -26.54
-16 | -1.299 | 0.04359 | -0.025 | -29.792
-15.5 | -1.293 | 0.03838 | -0.025 | -33.691
-15 | -1.284 | 0.03369 | -0.026 | -38.121
-14.5 | -1.272 | 0.02973 | -0.026 | -42.78
-14 | -1.256 | 0.02606 | -0.026 | -48.208
-13.5 | -1.237 | 0.02284 | -0.027 | -54.131
-13 | -1.214 | 0.02006 | -0.027 | -60.499
-12.5 | -1.188 | 0.01761 | -0.027 | -67.458
-12 | -1.16 | 0.01549 | -0.027 | -74.89
-11.5 | -1.129 | 0.01375 | -0.028 | -82.091
-11 | -1.094 | 0.01235 | -0.028 | -88.584
-10.5 | -1.057 | 0.01118 | -0.028 | -94.527
-10 | -1.017 | 0.01028 | -0.029 | -98.894
-9.5 | -0.978 | 0.00609 | -0.029 | -160.671
-9 | -0.925 | 0.00585 | -0.029 | -158.29
-8.5 | -0.871 | 0.00566 | -0.029 | -154.076
-8 | -0.816 | 0.00545 | -0.029 | -149.771
-7.5 | -0.76 | 0.0053 | -0.029 | -143.368
-7 | -0.702 | 0.00517 | -0.029 | -135.961
-6.5 | -0.644 | 0.00505 | -0.029 | -127.5
-6 | -0.586 | 0.00487 | -0.029 | -120.219
-5.5 | -0.526 | 0.00471 | -0.029 | -111.616
-5 | -0.466 | 0.0046 | -0.029 | -101.286
-4.5 | -0.406 | 0.00452 | -0.029 | -89.829
-4 | -0.345 | 0.00444 | -0.029 | -77.727
-3.5 | -0.285 | 0.00438 | -0.029 | -64.904
-3 | -0.224 | 0.00436 | -0.029 | -51.295
-2.5 | -0.162 | 0.00433 | -0.029 | -37.547
-2 | -0.101 | 0.00434 | -0.029 | -23.284
-1.5 | -0.04 | 0.00435 | -0.029 | -9.136
-1 | 0.022 | 0.00436 | -0.029 | 4.979
-0.5 | 0.083 | 0.00434 | -0.029 | 19.156
0 | 0.145 | 0.00439 | -0.029 | 32.928
0.5 | 0.206 | 0.00438 | -0.029 | 47.046
1 | 0.267 | 0.00456 | -0.029 | 58.641
1.5 | 0.328 | 0.00458 | -0.029 | 71.785
2 | 0.39 | 0.00464 | -0.029 | 84.025
2.5 | 0.451 | 0.00475 | -0.029 | 94.805
3 | 0.511 | 0.00494 | -0.029 | 103.488
3.5 | 0.572 | 0.00508 | -0.029 | 112.499
4 | 0.632 | 0.00515 | -0.029 | 122.803
4.5 | 0.692 | 0.00533 | -0.029 | 129.994
5 | 0.752 | 0.00557 | -0.029 | 134.943
5.5 | 0.811 | 0.00579 | -0.029 | 140.175
6 | 0.869 | 0.00602 | -0.029 | 144.55
6.5 | 0.927 | 0.00626 | -0.029 | 148.2
7 | 0.984 | 0.00656 | -0.029 | 150.035
7.5 | 1.04 | 0.00683 | -0.029 | 152.409
8 | 1.095 | 0.00711 | -0.029 | 154.06
8.5 | 1.149 | 0.00737 | -0.029 | 155.856
9 | 1.197 | 0.01043 | -0.028 | 114.739
9.5 | 1.241 | 0.01122 | -0.028 | 110.663
10 | 1.284 | 0.0119 | -0.028 | 107.939
10.5 | 1.324 | 0.01267 | -0.028 | 104.556
11 | 1.362 | 0.01357 | -0.028 | 100.352
11.5 | 1.396 | 0.01458 | -0.028 | 95.713
12 | 1.426 | 0.01583 | -0.027 | 90.091
12.5 | 1.454 | 0.0172 | -0.027 | 84.537
13 | 1.479 | 0.01882 | -0.027 | 78.561
13.5 | 1.499 | 0.02047 | -0.027 | 73.239
14 | 1.515 | 0.02266 | -0.027 | 66.858
14.5 | 1.528 | 0.02512 | -0.026 | 60.824
15 | 1.537 | 0.02796 | -0.026 | 54.994
15.5 | 1.543 | 0.03115 | -0.026 | 49.535
16 | 1.545 | 0.03487 | -0.026 | 44.306
16.5 | 1.544 | 0.03906 | -0.025 | 39.517
17 | 1.539 | 0.04331 | -0.025 | 35.533
17.5 | 1.529 | 0.04827 | -0.025 | 31.686
18 | 1.517 | 0.0539 | -0.024 | 28.14
18.5 | 1.502 | 0.05971 | -0.024 | 25.152
19 | 1.483 | 0.06693 | -0.024 | 22.15
19.5 | 1.463 | 0.07368 | -0.024 | 19.855
20 | 1.441 | 0.08102 | -0.023 | 17.784

## 92. Re 7M Mach 0.10 (2)
BIGFOIL.COM POLAR EXPORT
Joukowsky 15.00% thick 1.00% camber
Joukowsky 15.00% thick 1.00% camber |  |  |  | Cl Max: | 1.8522 | at alpha= | 19 | deg
XFOIL ncrit=9 |  |  |  | L/D Max: | 131.388 | at alpha= | 10.5 | deg
Re: | 7000000 |  |  | Cd Min: | 0.05014 | at alpha= | 20 | deg
Mach: | 0.1 |  |  | Cl=0 at alpha= | -1.1402 | deg
|  |  |  | @ Cl=0.1, Cd= | 0.0053739
|  |  |  | @ Cl=0.4, Cd= | 0.0056682
|  |  |  | @ Cl=0.6, Cd= | 0.0061861
alpha (deg) | Cl | Cd | Cm | Cl/Cd
-20 | -1.6821 | 0.04605 | -0.048 | -36.5277
-19.5 | -1.6983 | 0.03876 | -0.0508 | -43.8158
-19 | -1.7039 | 0.03296 | -0.0525 | -51.696
-18.5 | -1.7006 | 0.02838 | -0.0531 | -59.9225
-18 | -1.6959 | 0.02439 | -0.0529 | -69.5326
-17.5 | -1.69 | 0.02113 | -0.0514 | -79.9811
-17 | -1.6819 | 0.0188 | -0.0483 | -89.4628
-16.5 | -1.6775 | 0.01732 | -0.0423 | -96.8533
-16 | -1.6443 | 0.01634 | -0.0395 | -100.6304
-15.5 | -1.6055 | 0.01536 | -0.0374 | -104.5247
-15 | -1.5628 | 0.01444 | -0.0357 | -108.2271
-14.5 | -1.5157 | 0.0137 | -0.0345 | -110.635
-14 | -1.4671 | 0.01297 | -0.0335 | -113.1149
-13.5 | -1.4172 | 0.01225 | -0.0326 | -115.6898
-13 | -1.365 | 0.01167 | -0.0319 | -116.9666
-12.5 | -1.3119 | 0.01111 | -0.0314 | -118.0828
-12 | -1.2609 | 0.01071 | -0.0303 | -117.7311
-11.5 | -1.2077 | 0.01022 | -0.0296 | -118.1703
-11 | -1.1527 | 0.00981 | -0.0292 | -117.5025
-10.5 | -1.0973 | 0.0094 | -0.0289 | -116.734
-10 | -1.0413 | 0.00899 | -0.0286 | -115.8287
-9.5 | -0.9845 | 0.00865 | -0.0284 | -113.815
-9 | -0.9274 | 0.00831 | -0.0283 | -111.6005
-8.5 | -0.87 | 0.00799 | -0.0282 | -108.8861
-8 | -0.8123 | 0.00768 | -0.0282 | -105.7682
-7.5 | -0.7542 | 0.0074 | -0.0282 | -101.9189
-7 | -0.6958 | 0.00713 | -0.0282 | -97.5877
-6.5 | -0.6372 | 0.00688 | -0.0282 | -92.6163
-6 | -0.5784 | 0.00666 | -0.0283 | -86.8468
-5.5 | -0.5194 | 0.00645 | -0.0285 | -80.5271
-5 | -0.4603 | 0.00624 | -0.0286 | -73.766
-4.5 | -0.401 | 0.00606 | -0.0287 | -66.1716
-4 | -0.3416 | 0.0059 | -0.0289 | -57.8983
-3.5 | -0.282 | 0.00577 | -0.0291 | -48.8735
-3 | -0.2224 | 0.00567 | -0.0293 | -39.224
-2.5 | -0.1626 | 0.00556 | -0.0295 | -29.2446
-2 | -0.1029 | 0.00547 | -0.0298 | -18.8117
-1.5 | -0.0431 | 0.0054 | -0.03 | -7.9815
-1 | 0.0168 | 0.00537 | -0.0302 | 3.1285
-0.5 | 0.0766 | 0.00537 | -0.0304 | 14.2644
0 | 0.1363 | 0.00538 | -0.0307 | 25.3346
0.5 | 0.1961 | 0.00539 | -0.0309 | 36.3822
1 | 0.2558 | 0.00543 | -0.0311 | 47.1087
1.5 | 0.3154 | 0.00552 | -0.0313 | 57.1377
2 | 0.3748 | 0.00563 | -0.0315 | 66.5719
2.5 | 0.4342 | 0.00572 | -0.0317 | 75.9091
3 | 0.4934 | 0.00585 | -0.0318 | 84.3419
3.5 | 0.5522 | 0.00604 | -0.0319 | 91.4238
4 | 0.6111 | 0.00622 | -0.032 | 98.2476
4.5 | 0.6697 | 0.0064 | -0.0321 | 104.6406
5 | 0.7279 | 0.00665 | -0.0321 | 109.4586
5.5 | 0.7859 | 0.0069 | -0.0321 | 113.8986
6 | 0.8438 | 0.00716 | -0.032 | 117.8492
6.5 | 0.9013 | 0.00743 | -0.032 | 121.3055
7 | 0.9584 | 0.00774 | -0.0318 | 123.8243
7.5 | 1.0151 | 0.00808 | -0.0316 | 125.6312
8 | 1.0714 | 0.00842 | -0.0314 | 127.2447
8.5 | 1.1273 | 0.00877 | -0.0311 | 128.5405
9 | 1.1827 | 0.00915 | -0.0307 | 129.2568
9.5 | 1.2376 | 0.00952 | -0.0303 | 130
10 | 1.2917 | 0.0099 | -0.0297 | 130.4747
10.5 | 1.3441 | 0.01023 | -0.0288 | 131.3881
11 | 1.3939 | 0.01061 | -0.0274 | 131.3761
11.5 | 1.4456 | 0.01119 | -0.0266 | 129.1868
12 | 1.4969 | 0.01174 | -0.0256 | 127.5043
12.5 | 1.5464 | 0.01236 | -0.0245 | 125.1133
13 | 1.594 | 0.01305 | -0.0231 | 122.1456
13.5 | 1.6405 | 0.01371 | -0.0216 | 119.6572
14 | 1.6833 | 0.01448 | -0.0196 | 116.25
14.5 | 1.7229 | 0.0153 | -0.0172 | 112.6078
15 | 1.7513 | 0.01613 | -0.0129 | 108.5741
15.5 | 1.7662 | 0.01733 | -0.0073 | 101.9158
16 | 1.7848 | 0.01879 | -0.0031 | 94.9867
16.5 | 1.8039 | 0.02056 | 0.0001 | 87.7383
17 | 1.8195 | 0.02285 | 0.0029 | 79.628
17.5 | 1.8299 | 0.02582 | 0.0052 | 70.8714
18 | 1.8406 | 0.02913 | 0.0067 | 63.1857
18.5 | 1.849 | 0.03294 | 0.0075 | 56.1324
19 | 1.8522 | 0.03751 | 0.0078 | 49.3788
19.5 | 1.8489 | 0.04311 | 0.0072 | 42.888
20 | 1.8373 | 0.05014 | 0.0055 | 36.6434

## 93. Re 7M Mach 0.25 (1)
BIGFOIL.COM POLAR EXPORT
Joukowsky 15.00% thick 1.00% camber
Joukowsky 15.00% thick 1.00% camber |  |  |  | Cl Max: | 1.468 | at alpha= | 14 | deg
JavaFoil+Calcfoil stall+Eppler ext transition |  |  |  | L/D Max: | 153.29 | at alpha= | 8 | deg
Re: | 7000000 |  |  | Cd Min: | 0.00433 | at alpha= | -2.5 | deg
Mach: | 0.25 |  |  | Cl=0 at alpha= | -1.1746 | deg
|  |  |  | @ Cl=0.1, Cd= | 0.004347
|  |  |  | @ Cl=0.4, Cd= | 0.00465
|  |  |  | @ Cl=0.6, Cd= | 0.0051656
alpha (deg) | Cl | Cd | Cm | Cl/Cd
-19.5 | -0.987 | 0.12425 | -0.021 | -7.947
-19 | -1.029 | 0.11387 | -0.022 | -9.039
-18.5 | -1.067 | 0.10293 | -0.022 | -10.368
-18 | -1.1 | 0.09297 | -0.023 | -11.826
-17.5 | -1.128 | 0.08341 | -0.023 | -13.529
-17 | -1.153 | 0.07442 | -0.024 | -15.498
-16.5 | -1.174 | 0.06622 | -0.024 | -17.729
-16 | -1.19 | 0.05841 | -0.025 | -20.381
-15.5 | -1.202 | 0.05148 | -0.025 | -23.345
-15 | -1.209 | 0.04487 | -0.025 | -26.951
-14.5 | -1.212 | 0.03894 | -0.026 | -31.124
-14 | -1.209 | 0.03383 | -0.026 | -35.739
-13.5 | -1.2 | 0.02927 | -0.027 | -41.013
-13 | -1.187 | 0.02539 | -0.027 | -46.752
-12.5 | -1.17 | 0.0218 | -0.027 | -53.674
-12 | -1.149 | 0.01895 | -0.028 | -60.627
-11.5 | -1.123 | 0.01649 | -0.028 | -68.096
-11 | -1.094 | 0.01444 | -0.028 | -75.73
-10.5 | -1.06 | 0.0128 | -0.029 | -82.802
-10 | -1.023 | 0.01151 | -0.029 | -88.836
-9.5 | -0.983 | 0.01047 | -0.029 | -93.866
-9 | -0.945 | 0.00609 | -0.03 | -155.076
-8.5 | -0.891 | 0.00583 | -0.03 | -152.728
-8 | -0.835 | 0.00563 | -0.03 | -148.466
-7.5 | -0.778 | 0.00541 | -0.03 | -143.965
-7 | -0.72 | 0.00524 | -0.03 | -137.367
-6.5 | -0.661 | 0.0051 | -0.03 | -129.545
-6 | -0.601 | 0.00499 | -0.03 | -120.517
-5.5 | -0.54 | 0.0048 | -0.03 | -112.417
-5 | -0.479 | 0.00465 | -0.03 | -102.97
-4.5 | -0.417 | 0.00454 | -0.03 | -91.801
-4 | -0.355 | 0.00446 | -0.03 | -79.507
-3.5 | -0.292 | 0.0044 | -0.03 | -66.499
-3 | -0.23 | 0.00434 | -0.03 | -52.879
-2.5 | -0.167 | 0.00433 | -0.03 | -38.554
-2 | -0.104 | 0.00434 | -0.03 | -23.926
-1.5 | -0.041 | 0.00433 | -0.03 | -9.42
-1 | 0.022 | 0.00436 | -0.03 | 5.117
-0.5 | 0.085 | 0.00434 | -0.03 | 19.695
0 | 0.149 | 0.00437 | -0.03 | 33.983
0.5 | 0.212 | 0.00444 | -0.03 | 47.681
1 | 0.275 | 0.00444 | -0.03 | 61.846
1.5 | 0.337 | 0.00464 | -0.03 | 72.701
2 | 0.4 | 0.00465 | -0.03 | 86.017
2.5 | 0.463 | 0.00472 | -0.03 | 97.971
3 | 0.525 | 0.00485 | -0.03 | 108.251
3.5 | 0.587 | 0.00513 | -0.03 | 114.627
4 | 0.649 | 0.0053 | -0.03 | 122.551
4.5 | 0.711 | 0.00544 | -0.03 | 130.694
5 | 0.772 | 0.00565 | -0.03 | 136.644
5.5 | 0.832 | 0.00589 | -0.03 | 141.389
6 | 0.892 | 0.00613 | -0.03 | 145.435
6.5 | 0.951 | 0.0064 | -0.03 | 148.588
7 | 1.009 | 0.00668 | -0.03 | 151.079
7.5 | 1.066 | 0.00702 | -0.029 | 151.719
8 | 1.121 | 0.00731 | -0.029 | 153.29
8.5 | 1.169 | 0.01032 | -0.029 | 113.234
9 | 1.215 | 0.01134 | -0.029 | 107.164
9.5 | 1.258 | 0.01209 | -0.029 | 104.056
10 | 1.298 | 0.01296 | -0.029 | 100.188
10.5 | 1.335 | 0.01398 | -0.029 | 95.476
11 | 1.368 | 0.01519 | -0.028 | 90.08
11.5 | 1.397 | 0.01657 | -0.028 | 84.311
12 | 1.421 | 0.01821 | -0.028 | 78.01
12.5 | 1.44 | 0.02019 | -0.028 | 71.36
13 | 1.456 | 0.02248 | -0.027 | 64.734
13.5 | 1.465 | 0.02482 | -0.027 | 59.04
14 | 1.468 | 0.02796 | -0.027 | 52.527
14.5 | 1.466 | 0.03165 | -0.027 | 46.323
15 | 1.459 | 0.03583 | -0.026 | 40.707
15.5 | 1.446 | 0.04066 | -0.026 | 35.554
16 | 1.428 | 0.04599 | -0.026 | 31.042
16.5 | 1.403 | 0.05251 | -0.025 | 26.729
17 | 1.374 | 0.0595 | -0.025 | 23.085
17.5 | 1.337 | 0.06732 | -0.024 | 19.863
18 | 1.295 | 0.07673 | -0.024 | 16.878
18.5 | 1.25 | 0.08637 | -0.023 | 14.472
19 | 1.201 | 0.0965 | -0.023 | 12.448

## 94. Re 7M Mach 0.25 (2)
BIGFOIL.COM POLAR EXPORT
Joukowsky 15.00% thick 1.00% camber
Joukowsky 15.00% thick 1.00% camber |  |  |  | Cl Max: | 1.7943 | at alpha= | 17.5 | deg
XFOIL ncrit=9 |  |  |  | L/D Max: | 128.189 | at alpha= | 9.5 | deg
Re: | 7000000 |  |  | Cd Min: | 0.09205 | at alpha= | -20 | deg
Mach: | 0.25 |  |  | Cl=0 at alpha= | -1.1347 | deg
|  |  |  | @ Cl=0.1, Cd= | 0.0054234
|  |  |  | @ Cl=0.4, Cd= | 0.0057032
|  |  |  | @ Cl=0.6, Cd= | 0.0062102
alpha (deg) | Cl | Cd | Cm | Cl/Cd
-20 | -1.4346 | 0.09205 | -0.0292 | -15.585
-19.5 | -1.4912 | 0.07713 | -0.0389 | -19.3336
-19 | -1.5416 | 0.06402 | -0.0467 | -24.08
-18.5 | -1.5808 | 0.05304 | -0.0526 | -29.8039
-18 | -1.6119 | 0.04365 | -0.0569 | -36.9278
-17.5 | -1.6275 | 0.03621 | -0.0597 | -44.9461
-17 | -1.6312 | 0.0303 | -0.0612 | -53.835
-16.5 | -1.6303 | 0.0253 | -0.0616 | -64.4387
-16 | -1.6257 | 0.02135 | -0.0604 | -76.1452
-15.5 | -1.6179 | 0.01862 | -0.0571 | -86.8904
-15 | -1.612 | 0.01701 | -0.0505 | -94.7678
-14.5 | -1.574 | 0.01585 | -0.0472 | -99.306
-14 | -1.5309 | 0.0147 | -0.0445 | -104.1429
-13.5 | -1.481 | 0.01379 | -0.0424 | -107.3967
-13 | -1.4288 | 0.01294 | -0.0406 | -110.4173
-12.5 | -1.3721 | 0.0122 | -0.0395 | -112.4672
-12 | -1.3204 | 0.01164 | -0.0372 | -113.4364
-11.5 | -1.2644 | 0.01106 | -0.0359 | -114.3219
-11 | -1.2069 | 0.01051 | -0.0347 | -114.8335
-10.5 | -1.148 | 0.01004 | -0.0338 | -114.3426
-10 | -1.0891 | 0.00954 | -0.033 | -114.1614
-9.5 | -1.0293 | 0.0091 | -0.0324 | -113.1099
-9 | -0.9691 | 0.0087 | -0.0318 | -111.3908
-8.5 | -0.9084 | 0.00834 | -0.0314 | -108.9209
-8 | -0.8476 | 0.00799 | -0.031 | -106.0826
-7.5 | -0.7865 | 0.00767 | -0.0307 | -102.5424
-7 | -0.7253 | 0.00736 | -0.0304 | -98.5462
-6.5 | -0.6639 | 0.00707 | -0.0303 | -93.9038
-6 | -0.6024 | 0.00681 | -0.0302 | -88.4581
-5.5 | -0.5408 | 0.00657 | -0.0301 | -82.3135
-5 | -0.479 | 0.00637 | -0.0301 | -75.1962
-4.5 | -0.4172 | 0.00619 | -0.0301 | -67.399
-4 | -0.3553 | 0.00602 | -0.0302 | -59.0199
-3.5 | -0.2934 | 0.00585 | -0.0303 | -50.1538
-3 | -0.2314 | 0.00572 | -0.0304 | -40.4545
-2.5 | -0.1693 | 0.00562 | -0.0306 | -30.1246
-2 | -0.1073 | 0.00554 | -0.0307 | -19.3682
-1.5 | -0.0453 | 0.00546 | -0.0309 | -8.2967
-1 | 0.0167 | 0.00543 | -0.0311 | 3.0755
-0.5 | 0.0787 | 0.00542 | -0.0313 | 14.5203
0 | 0.1408 | 0.00543 | -0.0315 | 25.93
0.5 | 0.2028 | 0.00544 | -0.0317 | 37.2794
1 | 0.2646 | 0.00549 | -0.0318 | 48.1967
1.5 | 0.3263 | 0.00559 | -0.032 | 58.3721
2 | 0.3881 | 0.00568 | -0.0321 | 68.3275
2.5 | 0.4497 | 0.0058 | -0.0322 | 77.5345
3 | 0.511 | 0.00596 | -0.0323 | 85.7383
3.5 | 0.5724 | 0.00612 | -0.0323 | 93.5294
4 | 0.6336 | 0.00632 | -0.0323 | 100.2532
4.5 | 0.6944 | 0.00657 | -0.0322 | 105.6925
5 | 0.7552 | 0.0068 | -0.0321 | 111.0588
5.5 | 0.8158 | 0.00706 | -0.0319 | 115.5524
6 | 0.876 | 0.00738 | -0.0316 | 118.6992
6.5 | 0.9359 | 0.0077 | -0.0313 | 121.5455
7 | 0.9958 | 0.00802 | -0.0309 | 124.1646
7.5 | 1.0553 | 0.00838 | -0.0304 | 125.9308
8 | 1.1143 | 0.00876 | -0.0298 | 127.2032
8.5 | 1.1728 | 0.00917 | -0.0291 | 127.8953
9 | 1.2308 | 0.00961 | -0.0283 | 128.0749
9.5 | 1.2883 | 0.01005 | -0.0274 | 128.1891
10 | 1.3449 | 0.01051 | -0.0262 | 127.9638
10.5 | 1.3992 | 0.01094 | -0.0246 | 127.8976
11 | 1.4506 | 0.01143 | -0.0225 | 126.9116
11.5 | 1.5038 | 0.01212 | -0.0208 | 124.0759
12 | 1.556 | 0.0128 | -0.0189 | 121.5625
12.5 | 1.6045 | 0.01362 | -0.0165 | 117.8047
13 | 1.6504 | 0.01445 | -0.0137 | 114.2145
13.5 | 1.6887 | 0.01541 | -0.0099 | 109.5847
14 | 1.709 | 0.01645 | -0.0036 | 103.8906
14.5 | 1.7266 | 0.01803 | 0.0018 | 95.7626
15 | 1.7459 | 0.02 | 0.0059 | 87.295
15.5 | 1.7645 | 0.0224 | 0.0091 | 78.7723
16 | 1.7772 | 0.02558 | 0.0117 | 69.4762
16.5 | 1.7846 | 0.02957 | 0.0134 | 60.3517
17 | 1.7931 | 0.03386 | 0.0144 | 52.9563
17.5 | 1.7943 | 0.03917 | 0.0145 | 45.808
18 | 1.7881 | 0.04562 | 0.0135 | 39.1955
18.5 | 1.7728 | 0.05358 | 0.0112 | 33.087
19 | 1.7516 | 0.0628 | 0.0077 | 27.8917
19.5 | 1.7289 | 0.07276 | 0.0032 | 23.7617
20 | 1.6995 | 0.08416 | -0.0027 | 20.1937

## 95. Re 7M Mach 0.50 (1)
BIGFOIL.COM POLAR EXPORT
Joukowsky 15.00% thick 1.00% camber
Joukowsky 15.00% thick 1.00% camber |  |  |  | Cl Max: | 1.242 | at alpha= | 9.5 | deg
JavaFoil+Calcfoil stall+Eppler ext transition |  |  |  | L/D Max: | 144.774 | at alpha= | 6 | deg
Re: | 7000000 |  |  | Cd Min: | 0.0043 | at alpha= | -2 | deg
Mach: | 0.5 |  |  | Cl=0 at alpha= | -1.1761 | deg
|  |  |  | @ Cl=0.1, Cd= | 0.0043642
|  |  |  | @ Cl=0.4, Cd= | 0.0046994
|  |  |  | @ Cl=0.6, Cd= | 0.0051404
alpha (deg) | Cl | Cd | Cm | Cl/Cd
-20 | -1.068 | 0.15158 | -0.021 | -7.044
-19.5 | -1.044 | 0.13846 | -0.021 | -7.54
-19 | -1.008 | 0.14457 | -0.02 | -6.975
-18.5 | -0.98 | 0.14018 | -0.02 | -6.988
-18 | -0.955 | 0.13583 | -0.02 | -7.028
-17.5 | -0.923 | 0.12846 | -0.02 | -7.188
-17 | -0.9 | 0.12679 | -0.02 | -7.1
-16.5 | -0.869 | 0.11896 | -0.02 | -7.307
-16 | -0.844 | 0.1197 | -0.02 | -7.05
-15.5 | -0.813 | 0.11152 | -0.019 | -7.287
-15 | -0.786 | 0.11115 | -0.02 | -7.07
-14.5 | -0.767 | 0.09479 | -0.022 | -8.091
-14 | -0.728 | 0.10219 | -0.019 | -7.122
-13.5 | -0.731 | 0.0705 | -0.025 | -10.37
-13 | -0.692 | 0.07653 | -0.024 | -9.043
-12.5 | -0.657 | 0.07869 | -0.023 | -8.355
-12 | -0.621 | 0.08265 | -0.021 | -7.52
-11.5 | -0.598 | 0.07485 | -0.022 | -7.993
-11 | -0.588 | 0.05598 | -0.026 | -10.512
-10.5 | -0.846 | 0.03804 | -0.028 | -22.245
-10 | -0.924 | 0.02752 | -0.029 | -33.569
-9.5 | -0.942 | 0.02145 | -0.03 | -43.893
-9 | -0.933 | 0.01737 | -0.031 | -53.739
-8.5 | -0.908 | 0.01443 | -0.032 | -62.941
-8 | -0.873 | 0.01228 | -0.032 | -71.105
-7.5 | -0.831 | 0.01074 | -0.033 | -77.416
-7 | -0.783 | 0.00963 | -0.033 | -81.287
-6.5 | -0.729 | 0.00565 | -0.033 | -129.087
-6 | -0.665 | 0.00538 | -0.033 | -123.724
-5.5 | -0.599 | 0.0052 | -0.033 | -115.288
-5 | -0.532 | 0.00502 | -0.033 | -106.091
-4.5 | -0.464 | 0.0048 | -0.033 | -96.734
-4 | -0.395 | 0.00467 | -0.033 | -84.674
-3.5 | -0.326 | 0.00454 | -0.033 | -71.862
-3 | -0.256 | 0.00441 | -0.033 | -58.135
-2.5 | -0.186 | 0.00434 | -0.033 | -42.885
-2 | -0.116 | 0.0043 | -0.033 | -26.988
-1.5 | -0.046 | 0.0043 | -0.033 | -10.617
-1 | 0.025 | 0.00434 | -0.033 | 5.742
-0.5 | 0.095 | 0.00436 | -0.033 | 21.903
0 | 0.166 | 0.00442 | -0.033 | 37.595
0.5 | 0.236 | 0.00444 | -0.033 | 53.309
1 | 0.307 | 0.00458 | -0.033 | 67.041
1.5 | 0.377 | 0.00466 | -0.033 | 80.878
2 | 0.447 | 0.00478 | -0.033 | 93.588
2.5 | 0.517 | 0.00493 | -0.033 | 104.823
3 | 0.586 | 0.00511 | -0.033 | 114.805
3.5 | 0.655 | 0.00526 | -0.033 | 124.477
4 | 0.724 | 0.0055 | -0.033 | 131.629
4.5 | 0.791 | 0.00584 | -0.033 | 135.455
5 | 0.858 | 0.00614 | -0.033 | 139.76
5.5 | 0.924 | 0.00642 | -0.033 | 143.823
6 | 0.988 | 0.00682 | -0.033 | 144.774
6.5 | 1.042 | 0.01053 | -0.033 | 98.955
7 | 1.094 | 0.0114 | -0.033 | 95.922
7.5 | 1.141 | 0.01252 | -0.032 | 91.181
8 | 1.183 | 0.01382 | -0.032 | 85.542
8.5 | 1.215 | 0.01546 | -0.032 | 78.637
9 | 1.238 | 0.01758 | -0.031 | 70.39
9.5 | 1.242 | 0.02037 | -0.031 | 60.974
10 | 1.219 | 0.02433 | -0.03 | 50.12
10.5 | 1.143 | 0.03058 | -0.03 | 37.387
11 | 0.745 | 0.05047 | -0.027 | 14.756
11.5 | 0.775 | 0.0513 | -0.027 | 15.114
12 | 0.787 | 0.06349 | -0.026 | 12.394
12.5 | 0.805 | 0.07238 | -0.024 | 11.118
13 | 0.839 | 0.07116 | -0.025 | 11.795
13.5 | 0.872 | 0.07053 | -0.025 | 12.365
14 | 0.908 | 0.06808 | -0.026 | 13.334
14.5 | 0.885 | 0.10731 | -0.02 | 8.243

## 96. Re 7M Mach 0.50 (2)
BIGFOIL.COM POLAR EXPORT
Joukowsky 15.00% thick 1.00% camber
Joukowsky 15.00% thick 1.00% camber |  |  |  | Cl Max: | 1.639 | at alpha= | 12 | deg
XFOIL ncrit=9 |  |  |  | L/D Max: | 124.002 | at alpha= | 7 | deg
Re: | 7000000 |  |  | Cd Min: | 0.13847 | at alpha= | 17 | deg
Mach: | 0.5 |  |  | Cl=0 at alpha= | -1.111 | deg
|  |  |  | @ Cl=0.1, Cd= | 0.002134
|  |  |  | @ Cl=0.4, Cd= | 0.0059122
|  |  |  | @ Cl=0.6, Cd= | 0.0063936
alpha (deg) | Cl | Cd | Cm | Cl/Cd
-16 | -0.9461 | 0.11822 | -0.0074 | -8.0029
-15.5 | -0.9878 | 0.10479 | -0.0186 | -9.4265
-15 | -1.032 | 0.09035 | -0.0296 | -11.4222
-14.5 | -1.0777 | 0.07557 | -0.0398 | -14.261
-14 | -1.1258 | 0.06082 | -0.049 | -18.5104
-13.5 | -1.1745 | 0.0466 | -0.0569 | -25.2039
-13 | -1.2219 | 0.03379 | -0.0632 | -36.1616
-12 | -1.3045 | 0.01353 | -0.0726 | -96.4154
-11.5 | -1.3393 | 0.00823 | -0.0729 | -162.7339
-11 | -1.3703 | 0.00577 | -0.0696 | -237.487
-10.5 | -1.3501 | 0.00472 | -0.0628 | -286.0381
-10 | -1.2927 | 0.004 | -0.0579 | -323.175
-9.5 | -1.2242 | 0.00353 | -0.0539 | -346.7989
-9 | -1.1526 | 0.00316 | -0.0504 | -364.7468
-8.5 | -1.0793 | 0.00286 | -0.0475 | -377.3776
-8 | -1.0054 | 0.00262 | -0.0451 | -383.7405
-7.5 | -0.9311 | 0.00242 | -0.0429 | -384.7521
-7 | -0.8568 | 0.00225 | -0.0411 | -380.8
-6.5 | -0.7826 | 0.0021 | -0.0396 | -372.6667
-6 | -0.7088 | 0.00198 | -0.0383 | -357.9798
-5.5 | -0.6353 | 0.00187 | -0.0373 | -339.7326
-5 | -0.5619 | 0.00178 | -0.0365 | -315.6742
-4.5 | -0.4889 | 0.0017 | -0.0358 | -287.5882
-4 | -0.4163 | 0.00162 | -0.0353 | -256.9753
-3.5 | -0.3437 | 0.00157 | -0.0349 | -218.9172
-3 | -0.2714 | 0.00152 | -0.0347 | -178.5526
-2.5 | -0.1994 | 0.00147 | -0.0345 | -135.6463
-2 | -0.1274 | 0.00145 | -0.0344 | -87.8621
-1.5 | -0.0557 | 0.00143 | -0.0343 | -38.951
-1 | 0.0159 | 0.00141 | -0.0343 | 11.2766
-0.5 | 0.0874 | 0.0014 | -0.0343 | 62.4286
0 | 0.1607 | 0.00567 | -0.035 | 28.3422
0.5 | 0.2327 | 0.0057 | -0.0349 | 40.8246
1 | 0.3046 | 0.00577 | -0.0349 | 52.7903
1.5 | 0.3766 | 0.00587 | -0.0347 | 64.1567
2 | 0.4487 | 0.006 | -0.0345 | 74.7833
2.5 | 0.5205 | 0.00618 | -0.0342 | 84.2233
3 | 0.5926 | 0.00637 | -0.0339 | 93.0298
3.5 | 0.6647 | 0.0066 | -0.0333 | 100.7121
4 | 0.7366 | 0.00691 | -0.0326 | 106.5991
4.5 | 0.8089 | 0.0072 | -0.0318 | 112.3472
5 | 0.8807 | 0.00758 | -0.0307 | 116.1873
5.5 | 0.953 | 0.00796 | -0.0294 | 119.7236
6 | 1.0247 | 0.00842 | -0.0278 | 121.6983
6.5 | 1.0965 | 0.0089 | -0.0259 | 123.2022
7 | 1.1681 | 0.00942 | -0.0237 | 124.0021
7.5 | 1.2388 | 0.01003 | -0.021 | 123.5095
8 | 1.3087 | 0.01067 | -0.018 | 122.6523
8.5 | 1.3773 | 0.01137 | -0.0144 | 121.1346
9 | 1.4433 | 0.01216 | -0.0102 | 118.6924
9.5 | 1.5047 | 0.01305 | -0.0052 | 115.3027
10 | 1.5543 | 0.01403 | 0.0015 | 110.784
11 | 1.6047 | 0.01734 | 0.0177 | 92.5433
11.5 | 1.6282 | 0.02048 | 0.0231 | 79.502
12 | 1.639 | 0.02502 | 0.027 | 65.5076
12.5 | 1.6324 | 0.03135 | 0.0288 | 52.0702
13 | 1.61 | 0.03947 | 0.0283 | 40.7905
13.5 | 1.5781 | 0.04893 | 0.0256 | 32.2522
14 | 1.5392 | 0.05976 | 0.0208 | 25.7564
14.5 | 1.4996 | 0.07144 | 0.0145 | 20.991
15 | 1.4601 | 0.08386 | 0.0069 | 17.4112
15.5 | 1.4215 | 0.09696 | -0.0017 | 14.6607
16 | 1.385 | 0.11051 | -0.0112 | 12.5328
16.5 | 1.3495 | 0.12453 | -0.0215 | 10.8367
17 | 1.3188 | 0.13847 | -0.032 | 9.5241

## 97. Re 8M Mach 0.00 (1)
BIGFOIL.COM POLAR EXPORT
Joukowsky 15.00% thick 1.00% camber
Joukowsky 15.00% thick 1.00% camber |  |  |  | Cl Max: | 1.563 | at alpha= | 16.5 | deg
JavaFoil+Calcfoil stall+Eppler ext transition |  |  |  | L/D Max: | 157.612 | at alpha= | 8.5 | deg
Re: | 8000000 |  |  | Cd Min: | 0.0043 | at alpha= | -2.5 | deg
Mach: | 0 |  |  | Cl=0 at alpha= | -1.1774 | deg
|  |  |  | @ Cl=0.1, Cd= | 0.0043339
|  |  |  | @ Cl=0.4, Cd= | 0.004622
|  |  |  | @ Cl=0.6, Cd= | 0.0050762
alpha (deg) | Cl | Cd | Cm | Cl/Cd
-20 | -1.288 | 0.09167 | -0.023 | -14.055
-19.5 | -1.3 | 0.08433 | -0.023 | -15.413
-19 | -1.31 | 0.07662 | -0.023 | -17.101
-18.5 | -1.318 | 0.06936 | -0.024 | -19.002
-18 | -1.322 | 0.06297 | -0.024 | -20.988
-17.5 | -1.323 | 0.0568 | -0.024 | -23.297
-17 | -1.323 | 0.0509 | -0.024 | -25.995
-16.5 | -1.32 | 0.04537 | -0.025 | -29.099
-16 | -1.315 | 0.0403 | -0.025 | -32.628
-15.5 | -1.307 | 0.03551 | -0.025 | -36.798
-15 | -1.296 | 0.03111 | -0.026 | -41.662
-14.5 | -1.282 | 0.02748 | -0.026 | -46.635
-14 | -1.265 | 0.02409 | -0.026 | -52.485
-13.5 | -1.243 | 0.02113 | -0.027 | -58.841
-13 | -1.219 | 0.0186 | -0.027 | -65.564
-12.5 | -1.193 | 0.01636 | -0.027 | -72.931
-12 | -1.164 | 0.01444 | -0.027 | -80.556
-11.5 | -1.131 | 0.01289 | -0.028 | -87.776
-11 | -1.096 | 0.01166 | -0.028 | -94.032
-10.5 | -1.058 | 0.01069 | -0.028 | -98.985
-10 | -1.018 | 0.00968 | -0.029 | -105.217
-9.5 | -0.974 | 0.00592 | -0.029 | -164.636
-9 | -0.922 | 0.00574 | -0.029 | -160.634
-8.5 | -0.868 | 0.00556 | -0.029 | -156.02
-8 | -0.813 | 0.00537 | -0.029 | -151.343
-7.5 | -0.756 | 0.00522 | -0.029 | -144.891
-7 | -0.699 | 0.00511 | -0.029 | -136.755
-6.5 | -0.641 | 0.00499 | -0.029 | -128.473
-6 | -0.583 | 0.00482 | -0.029 | -121.003
-5.5 | -0.524 | 0.00467 | -0.029 | -112.244
-5 | -0.464 | 0.00456 | -0.029 | -101.722
-4.5 | -0.404 | 0.00448 | -0.029 | -90.158
-4 | -0.344 | 0.00441 | -0.029 | -77.941
-3.5 | -0.283 | 0.00435 | -0.029 | -65.053
-3 | -0.222 | 0.00433 | -0.029 | -51.373
-2.5 | -0.162 | 0.0043 | -0.029 | -37.588
-2 | -0.101 | 0.00432 | -0.029 | -23.306
-1.5 | -0.04 | 0.00433 | -0.029 | -9.141
-1 | 0.022 | 0.00433 | -0.029 | 4.981
-0.5 | 0.083 | 0.00432 | -0.029 | 19.168
0 | 0.144 | 0.00437 | -0.029 | 32.938
0.5 | 0.205 | 0.00443 | -0.029 | 46.211
1 | 0.266 | 0.00453 | -0.029 | 58.671
1.5 | 0.327 | 0.00452 | -0.029 | 72.321
2 | 0.388 | 0.00461 | -0.029 | 84.148
2.5 | 0.448 | 0.00467 | -0.029 | 95.921
3 | 0.509 | 0.00491 | -0.029 | 103.666
3.5 | 0.569 | 0.00504 | -0.029 | 112.845
4 | 0.629 | 0.00511 | -0.029 | 123.235
4.5 | 0.689 | 0.00527 | -0.029 | 130.654
5 | 0.748 | 0.00546 | -0.029 | 136.936
5.5 | 0.807 | 0.00572 | -0.029 | 141.13
6 | 0.865 | 0.00594 | -0.029 | 145.614
6.5 | 0.923 | 0.00618 | -0.029 | 149.419
7 | 0.98 | 0.00646 | -0.029 | 151.602
7.5 | 1.036 | 0.00672 | -0.029 | 154.024
8 | 1.09 | 0.00699 | -0.029 | 155.9
8.5 | 1.144 | 0.00726 | -0.028 | 157.612
9 | 1.196 | 0.00952 | -0.028 | 125.698
9.5 | 1.239 | 0.01089 | -0.028 | 113.817
10 | 1.283 | 0.0115 | -0.028 | 111.524
10.5 | 1.323 | 0.01221 | -0.028 | 108.385
11 | 1.362 | 0.01301 | -0.028 | 104.635
11.5 | 1.396 | 0.01396 | -0.028 | 99.998
12 | 1.428 | 0.01507 | -0.027 | 94.8
12.5 | 1.457 | 0.01633 | -0.027 | 89.226
13 | 1.483 | 0.01776 | -0.027 | 83.492
13.5 | 1.505 | 0.01949 | -0.027 | 77.234
14 | 1.523 | 0.02119 | -0.027 | 71.87
14.5 | 1.538 | 0.02343 | -0.026 | 65.652
15 | 1.55 | 0.026 | -0.026 | 59.593
15.5 | 1.558 | 0.02895 | -0.026 | 53.801
16 | 1.562 | 0.03232 | -0.026 | 48.333
16.5 | 1.563 | 0.03617 | -0.025 | 43.225
17 | 1.562 | 0.04002 | -0.025 | 39.032
17.5 | 1.556 | 0.04454 | -0.025 | 34.926
18 | 1.547 | 0.0495 | -0.025 | 31.247
18.5 | 1.535 | 0.05512 | -0.024 | 27.843
19 | 1.52 | 0.06119 | -0.024 | 24.846
19.5 | 1.504 | 0.06746 | -0.024 | 22.298
20 | 1.485 | 0.07457 | -0.023 | 19.917

## 98. Re 8M Mach 0.00 (2)
BIGFOIL.COM POLAR EXPORT
Joukowsky 15.00% thick 1.00% camber
Joukowsky 15.00% thick 1.00% camber |  |  |  | Cl Max: | 1.8807 | at alpha= | 19 | deg
XFOIL ncrit=9 |  |  |  | L/D Max: | 135.361 | at alpha= | 11 | deg
Re: | 8000000 |  |  | Cd Min: | 0.04305 | at alpha= | 20 | deg
Mach: | 0 |  |  | Cl=0 at alpha= | -1.1406 | deg
|  |  |  | @ Cl=0.1, Cd= | 0.005294
|  |  |  | @ Cl=0.4, Cd= | 0.0055902
|  |  |  | @ Cl=0.6, Cd= | 0.0060882
alpha (deg) | Cl | Cd | Cm | Cl/Cd
-20 | -1.7387 | 0.0372 | -0.0499 | -46.7392
-19.5 | -1.7427 | 0.03176 | -0.0512 | -54.8709
-19 | -1.7398 | 0.02737 | -0.0517 | -63.5659
-18.5 | -1.7311 | 0.02391 | -0.0513 | -72.4007
-18 | -1.7203 | 0.02111 | -0.0498 | -81.4922
-17.5 | -1.7135 | 0.01875 | -0.0467 | -91.3867
-17 | -1.7116 | 0.01723 | -0.0406 | -99.3384
-16.5 | -1.6819 | 0.01619 | -0.0376 | -103.8851
-16 | -1.6423 | 0.01535 | -0.0358 | -106.9902
-15.5 | -1.6 | 0.01452 | -0.0343 | -110.1928
-15 | -1.5555 | 0.01369 | -0.0331 | -113.6231
-14.5 | -1.5075 | 0.01302 | -0.0322 | -115.7834
-14 | -1.4582 | 0.01238 | -0.0314 | -117.7868
-13.5 | -1.4082 | 0.01171 | -0.0307 | -120.2562
-13 | -1.3531 | 0.01118 | -0.0309 | -121.0286
-12.5 | -1.3055 | 0.01074 | -0.0294 | -121.5549
-12 | -1.2529 | 0.01034 | -0.0288 | -121.1702
-11.5 | -1.1996 | 0.00988 | -0.0283 | -121.417
-11 | -1.1448 | 0.00951 | -0.0281 | -120.3785
-10.5 | -1.0898 | 0.00911 | -0.0279 | -119.6268
-10 | -1.0341 | 0.00874 | -0.0277 | -118.3181
-9.5 | -0.9777 | 0.00842 | -0.0276 | -116.1164
-9 | -0.9211 | 0.00809 | -0.0276 | -113.8566
-8.5 | -0.8641 | 0.00777 | -0.0276 | -111.2098
-8 | -0.8068 | 0.00748 | -0.0276 | -107.861
-7.5 | -0.7491 | 0.00722 | -0.0277 | -103.7535
-7 | -0.6912 | 0.00697 | -0.0277 | -99.1679
-6.5 | -0.633 | 0.00674 | -0.0279 | -93.9169
-6 | -0.5746 | 0.00652 | -0.028 | -88.1288
-5.5 | -0.516 | 0.00632 | -0.0281 | -81.6456
-5 | -0.4572 | 0.00614 | -0.0283 | -74.4625
-4.5 | -0.3983 | 0.00598 | -0.0285 | -66.6054
-4 | -0.3393 | 0.00582 | -0.0287 | -58.299
-3.5 | -0.2801 | 0.00567 | -0.0289 | -49.4004
-3 | -0.2209 | 0.00556 | -0.0291 | -39.7302
-2.5 | -0.1615 | 0.00547 | -0.0294 | -29.5247
-2 | -0.1021 | 0.00541 | -0.0296 | -18.8725
-1.5 | -0.0427 | 0.00536 | -0.0298 | -7.9664
-1 | 0.0167 | 0.00531 | -0.0301 | 3.145
-0.5 | 0.0762 | 0.00529 | -0.0303 | 14.4045
0 | 0.1357 | 0.0053 | -0.0305 | 25.6038
0.5 | 0.195 | 0.00534 | -0.0308 | 36.5169
1 | 0.2543 | 0.00539 | -0.031 | 47.18
1.5 | 0.3135 | 0.00544 | -0.0312 | 57.6287
2 | 0.3727 | 0.00553 | -0.0314 | 67.396
2.5 | 0.4316 | 0.00566 | -0.0316 | 76.2544
3 | 0.4904 | 0.0058 | -0.0317 | 84.5517
3.5 | 0.5491 | 0.00594 | -0.0319 | 92.4411
4 | 0.6075 | 0.00611 | -0.032 | 99.4272
4.5 | 0.6656 | 0.00633 | -0.0321 | 105.1501
5 | 0.7236 | 0.00655 | -0.0322 | 110.4733
5.5 | 0.7814 | 0.00677 | -0.0322 | 115.421
6 | 0.8387 | 0.00703 | -0.0322 | 119.303
6.5 | 0.8957 | 0.00731 | -0.0321 | 122.5308
7 | 0.9525 | 0.00761 | -0.0321 | 125.1643
7.5 | 1.009 | 0.0079 | -0.032 | 127.7215
8 | 1.065 | 0.00822 | -0.0318 | 129.562
8.5 | 1.1207 | 0.00854 | -0.0316 | 131.2295
9 | 1.1758 | 0.0089 | -0.0313 | 132.1124
9.5 | 1.2304 | 0.00927 | -0.031 | 132.7292
10 | 1.2842 | 0.00965 | -0.0306 | 133.0777
10.5 | 1.3375 | 0.01 | -0.03 | 133.75
11 | 1.3861 | 0.01024 | -0.0285 | 135.3613
11.5 | 1.4379 | 0.01077 | -0.0279 | 133.5097
12 | 1.4888 | 0.01132 | -0.0271 | 131.5194
12.5 | 1.5389 | 0.01187 | -0.0262 | 129.6462
13 | 1.5869 | 0.01252 | -0.0251 | 126.7492
13.5 | 1.6344 | 0.01311 | -0.0239 | 124.6682
14 | 1.6783 | 0.01385 | -0.0223 | 121.1769
14.5 | 1.7209 | 0.01455 | -0.0205 | 118.2749
15 | 1.7593 | 0.01534 | -0.0181 | 114.6871
15.5 | 1.7811 | 0.01626 | -0.013 | 109.5387
16 | 1.7999 | 0.01732 | -0.0082 | 103.9203
16.5 | 1.8187 | 0.01874 | -0.0043 | 97.0491
17 | 1.8344 | 0.02063 | -0.0009 | 88.919
17.5 | 1.8475 | 0.02302 | 0.0019 | 80.2563
18 | 1.8632 | 0.02554 | 0.0038 | 72.9522
18.5 | 1.8743 | 0.02869 | 0.0053 | 65.3294
19 | 1.8807 | 0.03253 | 0.0062 | 57.8143
19.5 | 1.8798 | 0.03737 | 0.0065 | 50.3024
20 | 1.8748 | 0.04305 | 0.0059 | 43.5494

## 99. Re 8M Mach 0.10 (1)
BIGFOIL.COM POLAR EXPORT
Joukowsky 15.00% thick 1.00% camber
Joukowsky 15.00% thick 1.00% camber |  |  |  | Cl Max: | 1.548 | at alpha= | 16 | deg
JavaFoil+Calcfoil stall+Eppler ext transition |  |  |  | L/D Max: | 157.382 | at alpha= | 8.5 | deg
Re: | 8000000 |  |  | Cd Min: | 0.0043 | at alpha= | -2.5 | deg
Mach: | 0.1 |  |  | Cl=0 at alpha= | -1.1774 | deg
|  |  |  | @ Cl=0.1, Cd= | 0.0043337
|  |  |  | @ Cl=0.4, Cd= | 0.004628
|  |  |  | @ Cl=0.6, Cd= | 0.005078
alpha (deg) | Cl | Cd | Cm | Cl/Cd
-20 | -1.251 | 0.09679 | -0.022 | -12.926
-19.5 | -1.267 | 0.08836 | -0.023 | -14.335
-19 | -1.28 | 0.08096 | -0.023 | -15.804
-18.5 | -1.29 | 0.07329 | -0.023 | -17.606
-18 | -1.298 | 0.06608 | -0.024 | -19.641
-17.5 | -1.302 | 0.05967 | -0.024 | -21.824
-17 | -1.304 | 0.05376 | -0.024 | -24.258
-16.5 | -1.304 | 0.04791 | -0.025 | -27.219
-16 | -1.302 | 0.04221 | -0.025 | -30.84
-15.5 | -1.295 | 0.03737 | -0.025 | -34.666
-15 | -1.287 | 0.03273 | -0.026 | -39.312
-14.5 | -1.275 | 0.02865 | -0.026 | -44.498
-14 | -1.259 | 0.02526 | -0.026 | -49.825
-13.5 | -1.239 | 0.02211 | -0.027 | -56.045
-13 | -1.216 | 0.0194 | -0.027 | -62.683
-12.5 | -1.191 | 0.01701 | -0.027 | -70.014
-12 | -1.163 | 0.01496 | -0.028 | -77.719
-11.5 | -1.131 | 0.01329 | -0.028 | -85.092
-11 | -1.097 | 0.01197 | -0.028 | -91.637
-10.5 | -1.059 | 0.01089 | -0.028 | -97.22
-10 | -1.019 | 0.01005 | -0.029 | -101.421
-9.5 | -0.978 | 0.00596 | -0.029 | -164.099
-9 | -0.925 | 0.00577 | -0.029 | -160.395
-8.5 | -0.871 | 0.00558 | -0.029 | -156.096
-8 | -0.816 | 0.00538 | -0.029 | -151.564
-7.5 | -0.76 | 0.00524 | -0.029 | -145.083
-7 | -0.702 | 0.00511 | -0.029 | -137.526
-6.5 | -0.644 | 0.005 | -0.029 | -128.799
-6 | -0.586 | 0.00482 | -0.029 | -121.364
-5.5 | -0.526 | 0.00467 | -0.029 | -112.632
-5 | -0.466 | 0.00457 | -0.029 | -102.129
-4.5 | -0.406 | 0.00448 | -0.029 | -90.533
-4 | -0.345 | 0.00441 | -0.029 | -78.279
-3.5 | -0.285 | 0.00435 | -0.029 | -65.358
-3 | -0.224 | 0.00433 | -0.029 | -51.622
-2.5 | -0.162 | 0.0043 | -0.029 | -37.784
-2 | -0.101 | 0.00432 | -0.029 | -23.429
-1.5 | -0.04 | 0.00432 | -0.029 | -9.188
-1 | 0.022 | 0.00433 | -0.029 | 5.007
-0.5 | 0.083 | 0.00432 | -0.029 | 19.267
0 | 0.145 | 0.00437 | -0.029 | 33.105
0.5 | 0.206 | 0.00436 | -0.029 | 47.291
1 | 0.267 | 0.00453 | -0.029 | 58.953
1.5 | 0.328 | 0.00455 | -0.029 | 72.184
2 | 0.39 | 0.00461 | -0.029 | 84.529
2.5 | 0.451 | 0.00472 | -0.029 | 95.371
3 | 0.511 | 0.00491 | -0.029 | 104.097
3.5 | 0.572 | 0.00505 | -0.029 | 113.211
4 | 0.632 | 0.00511 | -0.029 | 123.654
4.5 | 0.692 | 0.00529 | -0.029 | 130.981
5 | 0.752 | 0.00553 | -0.029 | 135.969
5.5 | 0.811 | 0.00574 | -0.029 | 141.359
6 | 0.869 | 0.00596 | -0.029 | 145.875
6.5 | 0.927 | 0.00619 | -0.029 | 149.684
7 | 0.984 | 0.00649 | -0.029 | 151.689
7.5 | 1.04 | 0.00675 | -0.029 | 154.03
8 | 1.095 | 0.00703 | -0.029 | 155.809
8.5 | 1.149 | 0.0073 | -0.029 | 157.382
9 | 1.201 | 0.00965 | -0.029 | 124.475
9.5 | 1.243 | 0.01102 | -0.028 | 112.75
10 | 1.286 | 0.01166 | -0.028 | 110.226
10.5 | 1.326 | 0.01239 | -0.028 | 107.034
11 | 1.364 | 0.01326 | -0.028 | 102.852
11.5 | 1.398 | 0.01427 | -0.028 | 97.971
12 | 1.428 | 0.01544 | -0.028 | 92.533
12.5 | 1.456 | 0.01678 | -0.027 | 86.814
13 | 1.481 | 0.01829 | -0.027 | 80.972
13.5 | 1.502 | 0.02013 | -0.027 | 74.602
14 | 1.518 | 0.02197 | -0.027 | 69.099
14.5 | 1.531 | 0.02436 | -0.026 | 62.838
15 | 1.54 | 0.02715 | -0.026 | 56.726
15.5 | 1.546 | 0.03025 | -0.026 | 51.101
16 | 1.548 | 0.03389 | -0.026 | 45.672
16.5 | 1.547 | 0.03778 | -0.025 | 40.941
17 | 1.541 | 0.04216 | -0.025 | 36.561
17.5 | 1.532 | 0.04704 | -0.025 | 32.569
18 | 1.519 | 0.05255 | -0.025 | 28.908
18.5 | 1.504 | 0.05831 | -0.024 | 25.794
19 | 1.486 | 0.06502 | -0.024 | 22.851
19.5 | 1.466 | 0.07163 | -0.024 | 20.464
20 | 1.444 | 0.07884 | -0.023 | 18.312

## 100. Re 8M Mach 0.10 (2)
BIGFOIL.COM POLAR EXPORT
Joukowsky 15.00% thick 1.00% camber
Joukowsky 15.00% thick 1.00% camber |  |  |  | Cl Max: | 1.8695 | at alpha= | 19 | deg
XFOIL ncrit=9 |  |  |  | L/D Max: | 134.538 | at alpha= | 11 | deg
Re: | 8000000 |  |  | Cd Min: | 0.04752 | at alpha= | 20 | deg
Mach: | 0.1 |  |  | Cl=0 at alpha= | -1.1402 | deg
|  |  |  | @ Cl=0.1, Cd= | 0.0052939
|  |  |  | @ Cl=0.4, Cd= | 0.0055947
|  |  |  | @ Cl=0.6, Cd= | 0.0061048
alpha (deg) | Cl | Cd | Cm | Cl/Cd
-20 | -1.7097 | 0.04294 | -0.0496 | -39.816
-19.5 | -1.7233 | 0.0361 | -0.052 | -47.7368
-19 | -1.7278 | 0.03059 | -0.0533 | -56.4825
-18.5 | -1.7234 | 0.02632 | -0.0536 | -65.4787
-18 | -1.7135 | 0.023 | -0.0529 | -74.5
-17.5 | -1.7037 | 0.02024 | -0.051 | -84.1749
-17 | -1.6977 | 0.01811 | -0.047 | -93.7438
-16.5 | -1.6897 | 0.01677 | -0.041 | -100.7573
-16 | -1.6536 | 0.01579 | -0.0386 | -104.7245
-15.5 | -1.6111 | 0.01498 | -0.0369 | -107.5501
-15 | -1.5675 | 0.01408 | -0.0353 | -111.3281
-14.5 | -1.5204 | 0.0133 | -0.0341 | -114.3158
-14 | -1.4703 | 0.01267 | -0.0332 | -116.0458
-13.5 | -1.4204 | 0.01194 | -0.0323 | -118.9615
-13 | -1.3657 | 0.01136 | -0.0321 | -120.2201
-12.5 | -1.3167 | 0.01093 | -0.0306 | -120.4666
-12 | -1.2639 | 0.01047 | -0.0299 | -120.7163
-11.5 | -1.2098 | 0.01002 | -0.0294 | -120.7385
-11 | -1.1545 | 0.00962 | -0.029 | -120.0104
-10.5 | -1.099 | 0.0092 | -0.0287 | -119.4565
-10 | -1.0426 | 0.00884 | -0.0285 | -117.9412
-9.5 | -0.9857 | 0.0085 | -0.0283 | -115.9647
-9 | -0.9286 | 0.00814 | -0.0282 | -114.0786
-8.5 | -0.871 | 0.00782 | -0.0281 | -111.3811
-8 | -0.8131 | 0.00753 | -0.0281 | -107.9814
-7.5 | -0.7549 | 0.00726 | -0.0281 | -103.9807
-7 | -0.6965 | 0.00701 | -0.0281 | -99.3581
-6.5 | -0.6378 | 0.00677 | -0.0282 | -94.2097
-6 | -0.5789 | 0.00655 | -0.0283 | -88.3817
-5.5 | -0.5199 | 0.00634 | -0.0284 | -82.0032
-5 | -0.4606 | 0.00616 | -0.0286 | -74.7727
-4.5 | -0.4012 | 0.006 | -0.0287 | -66.8667
-4 | -0.3417 | 0.00584 | -0.0289 | -58.5103
-3.5 | -0.2822 | 0.00569 | -0.0291 | -49.5958
-3 | -0.2225 | 0.00557 | -0.0293 | -39.9461
-2.5 | -0.1627 | 0.00548 | -0.0295 | -29.6898
-2 | -0.1029 | 0.00542 | -0.0298 | -18.9852
-1.5 | -0.0431 | 0.00537 | -0.03 | -8.0261
-1 | 0.0168 | 0.00532 | -0.0302 | 3.1579
-0.5 | 0.0766 | 0.00529 | -0.0305 | 14.4802
0 | 0.1364 | 0.0053 | -0.0307 | 25.7358
0.5 | 0.1962 | 0.00535 | -0.0309 | 36.6729
1 | 0.2559 | 0.00541 | -0.0311 | 47.3013
1.5 | 0.3155 | 0.00545 | -0.0313 | 57.8899
2 | 0.3751 | 0.00554 | -0.0315 | 67.7076
2.5 | 0.4343 | 0.00567 | -0.0317 | 76.5961
3 | 0.4936 | 0.00581 | -0.0318 | 84.957
3.5 | 0.5527 | 0.00596 | -0.032 | 92.7349
4 | 0.6115 | 0.00614 | -0.0321 | 99.5928
4.5 | 0.67 | 0.00635 | -0.0321 | 105.5118
5 | 0.7285 | 0.00657 | -0.0322 | 110.8828
5.5 | 0.7867 | 0.0068 | -0.0322 | 115.6912
6 | 0.8445 | 0.00707 | -0.0321 | 119.4484
6.5 | 0.902 | 0.00736 | -0.0321 | 122.5543
7 | 0.9593 | 0.00765 | -0.0319 | 125.3987
7.5 | 1.0163 | 0.00795 | -0.0318 | 127.8365
8 | 1.0728 | 0.00827 | -0.0316 | 129.7219
8.5 | 1.129 | 0.00861 | -0.0313 | 131.1266
9.5 | 1.2396 | 0.00935 | -0.0305 | 132.5775
10 | 1.294 | 0.00974 | -0.03 | 132.8542
10.5 | 1.3474 | 0.01013 | -0.0294 | 133.0109
11 | 1.3965 | 0.01038 | -0.0278 | 134.5376
11.5 | 1.449 | 0.01091 | -0.027 | 132.8139
12 | 1.4998 | 0.01151 | -0.026 | 130.3041
12.5 | 1.5504 | 0.01207 | -0.025 | 128.4507
13 | 1.5985 | 0.01274 | -0.0237 | 125.471
13.5 | 1.6458 | 0.01337 | -0.0223 | 123.0965
14 | 1.689 | 0.01416 | -0.0203 | 119.2797
14.5 | 1.7311 | 0.01488 | -0.0182 | 116.3374
15 | 1.764 | 0.01577 | -0.0148 | 111.858
15.5 | 1.7799 | 0.01678 | -0.0088 | 106.0727
16 | 1.8002 | 0.01803 | -0.0045 | 99.8447
16.5 | 1.8171 | 0.01978 | -0.0008 | 91.8655
17 | 1.8314 | 0.02202 | 0.0024 | 83.1698
17.5 | 1.8458 | 0.0246 | 0.0047 | 75.0325
18 | 1.8595 | 0.02753 | 0.0064 | 67.5445
18.5 | 1.8668 | 0.03128 | 0.0076 | 59.6803
19 | 1.8695 | 0.03576 | 0.0081 | 52.2791
19.5 | 1.8646 | 0.04138 | 0.0077 | 45.0604
20 | 1.8595 | 0.04752 | 0.0065 | 39.1309

## 101. Re 8M Mach 0.25 (1)
BIGFOIL.COM POLAR EXPORT
Joukowsky 15.00% thick 1.00% camber
Joukowsky 15.00% thick 1.00% camber |  |  |  | Cl Max: | 1.471 | at alpha= | 14 | deg
JavaFoil+Calcfoil stall+Eppler ext transition |  |  |  | L/D Max: | 155.018 | at alpha= | 8 | deg
Re: | 8000000 |  |  | Cd Min: | 0.0043 | at alpha= | -2.5 | deg
Mach: | 0.25 |  |  | Cl=0 at alpha= | -1.1746 | deg
|  |  |  | @ Cl=0.1, Cd= | 0.0043194
|  |  |  | @ Cl=0.4, Cd= | 0.00462
|  |  |  | @ Cl=0.6, Cd= | 0.0051256
alpha (deg) | Cl | Cd | Cm | Cl/Cd
-19.5 | -0.989 | 0.12237 | -0.021 | -8.08
-19 | -1.031 | 0.11194 | -0.022 | -9.207
-18.5 | -1.069 | 0.10102 | -0.022 | -10.581
-18 | -1.101 | 0.09114 | -0.023 | -12.086
-17.5 | -1.13 | 0.0816 | -0.023 | -13.853
-17 | -1.156 | 0.07282 | -0.024 | -15.867
-16.5 | -1.176 | 0.06458 | -0.024 | -18.216
-16 | -1.193 | 0.05686 | -0.025 | -20.98
-15.5 | -1.205 | 0.05004 | -0.025 | -24.073
-15 | -1.212 | 0.04347 | -0.026 | -27.884
-14.5 | -1.215 | 0.03771 | -0.026 | -32.214
-14 | -1.211 | 0.03292 | -0.026 | -36.798
-13.5 | -1.203 | 0.02843 | -0.027 | -42.305
-13 | -1.19 | 0.02448 | -0.027 | -48.614
-12.5 | -1.173 | 0.02112 | -0.027 | -55.525
-12 | -1.151 | 0.01832 | -0.028 | -62.837
-11.5 | -1.126 | 0.01594 | -0.028 | -70.609
-11 | -1.096 | 0.01402 | -0.028 | -78.172
-10.5 | -1.062 | 0.01244 | -0.029 | -85.366
-10 | -1.025 | 0.01118 | -0.029 | -91.693
-9.5 | -0.985 | 0.01022 | -0.029 | -96.357
-9 | -0.945 | 0.00601 | -0.03 | -157.337
-8.5 | -0.891 | 0.00576 | -0.03 | -154.757
-8 | -0.835 | 0.00556 | -0.03 | -150.288
-7.5 | -0.778 | 0.00534 | -0.03 | -145.704
-7 | -0.72 | 0.00518 | -0.03 | -138.944
-6.5 | -0.661 | 0.00505 | -0.03 | -130.949
-6 | -0.601 | 0.00494 | -0.03 | -121.677
-5.5 | -0.54 | 0.00476 | -0.03 | -113.43
-5 | -0.479 | 0.00461 | -0.03 | -103.861
-4.5 | -0.417 | 0.0045 | -0.03 | -92.568
-4 | -0.355 | 0.00443 | -0.03 | -80.112
-3.5 | -0.292 | 0.00436 | -0.03 | -66.981
-3 | -0.23 | 0.00431 | -0.03 | -53.227
-2.5 | -0.167 | 0.0043 | -0.03 | -38.815
-2 | -0.104 | 0.00431 | -0.03 | -24.077
-1.5 | -0.041 | 0.00431 | -0.03 | -9.477
-1 | 0.022 | 0.00433 | -0.03 | 5.147
-0.5 | 0.085 | 0.00431 | -0.03 | 19.805
0 | 0.149 | 0.00435 | -0.03 | 34.173
0.5 | 0.212 | 0.00441 | -0.03 | 47.947
1 | 0.275 | 0.00441 | -0.03 | 62.2
1.5 | 0.337 | 0.00461 | -0.03 | 73.131
2 | 0.4 | 0.00462 | -0.03 | 86.551
2.5 | 0.463 | 0.0047 | -0.03 | 98.555
3 | 0.525 | 0.00482 | -0.03 | 108.932
3.5 | 0.587 | 0.00509 | -0.03 | 115.383
4 | 0.649 | 0.00526 | -0.03 | 123.448
4.5 | 0.711 | 0.0054 | -0.03 | 131.654
5 | 0.772 | 0.0056 | -0.03 | 137.762
5.5 | 0.832 | 0.00583 | -0.03 | 142.723
6 | 0.892 | 0.00608 | -0.03 | 146.849
6.5 | 0.951 | 0.00633 | -0.03 | 150.163
7 | 1.009 | 0.00661 | -0.03 | 152.723
7.5 | 1.066 | 0.00693 | -0.029 | 153.674
8 | 1.121 | 0.00723 | -0.029 | 155.018
8.5 | 1.171 | 0.01032 | -0.029 | 113.376
9 | 1.216 | 0.01114 | -0.029 | 109.23
9.5 | 1.26 | 0.01185 | -0.029 | 106.299
10 | 1.3 | 0.01269 | -0.029 | 102.429
10.5 | 1.337 | 0.01366 | -0.029 | 97.88
11 | 1.37 | 0.01479 | -0.028 | 92.631
11.5 | 1.399 | 0.01616 | -0.028 | 86.559
12 | 1.423 | 0.01776 | -0.028 | 80.113
12.5 | 1.443 | 0.01962 | -0.028 | 73.552
13 | 1.458 | 0.02183 | -0.027 | 66.794
13.5 | 1.468 | 0.02437 | -0.027 | 60.236
14 | 1.471 | 0.02714 | -0.027 | 54.204
14.5 | 1.469 | 0.03061 | -0.027 | 47.99
15 | 1.461 | 0.03487 | -0.026 | 41.902
15.5 | 1.449 | 0.03937 | -0.026 | 36.792
16 | 1.431 | 0.04458 | -0.026 | 32.095
16.5 | 1.406 | 0.05094 | -0.025 | 27.608
17 | 1.376 | 0.05779 | -0.025 | 23.818
17.5 | 1.339 | 0.06598 | -0.024 | 20.298
18 | 1.298 | 0.07459 | -0.024 | 17.402
18.5 | 1.253 | 0.0836 | -0.023 | 14.992
19 | 1.203 | 0.09427 | -0.023 | 12.766

## 102. Re 8M Mach 0.25 (2)
BIGFOIL.COM POLAR EXPORT
Joukowsky 15.00% thick 1.00% camber
Joukowsky 15.00% thick 1.00% camber |  |  |  | Cl Max: | 1.8138 | at alpha= | 17.5 | deg
XFOIL ncrit=9 |  |  |  | L/D Max: | 130.475 | at alpha= | 9.5 | deg
Re: | 8000000 |  |  | Cd Min: | 0.0873 | at alpha= | -20 | deg
Mach: | 0.25 |  |  | Cl=0 at alpha= | -1.1353 | deg
|  |  |  | @ Cl=0.1, Cd= | 0.0053534
|  |  |  | @ Cl=0.4, Cd= | 0.0056428
|  |  |  | @ Cl=0.6, Cd= | 0.0061535
alpha (deg) | Cl | Cd | Cm | Cl/Cd
-20 | -1.4685 | 0.0873 | -0.0329 | -16.8213
-19.5 | -1.5235 | 0.07297 | -0.042 | -20.8784
-19 | -1.5749 | 0.06007 | -0.0495 | -26.2177
-18.5 | -1.6135 | 0.04946 | -0.055 | -32.6223
-18 | -1.6417 | 0.04058 | -0.0589 | -40.4559
-17.5 | -1.6554 | 0.03349 | -0.0613 | -49.4297
-17 | -1.6566 | 0.02799 | -0.0623 | -59.1854
-16.5 | -1.6489 | 0.02381 | -0.062 | -69.2524
-16 | -1.6406 | 0.02038 | -0.0603 | -80.5005
-15.5 | -1.637 | 0.01784 | -0.0559 | -91.7601
-15 | -1.6239 | 0.01642 | -0.0496 | -98.8977
-14.5 | -1.5827 | 0.01534 | -0.0466 | -103.1747
-14 | -1.5364 | 0.01432 | -0.0441 | -107.2905
-13.5 | -1.4865 | 0.01338 | -0.042 | -111.0987
-13 | -1.4324 | 0.01263 | -0.0403 | -113.4125
-12.5 | -1.3794 | 0.01196 | -0.0384 | -115.3344
-12 | -1.3238 | 0.01143 | -0.0369 | -115.818
-11.5 | -1.2675 | 0.0108 | -0.0356 | -117.3611
-11 | -1.209 | 0.01031 | -0.0345 | -117.2648
-10.5 | -1.1503 | 0.00981 | -0.0336 | -117.2579
-10 | -1.0909 | 0.00934 | -0.0329 | -116.7987
-9.5 | -1.0307 | 0.00893 | -0.0323 | -115.4199
-9 | -0.9702 | 0.00855 | -0.0317 | -113.4737
-8.5 | -0.9095 | 0.00818 | -0.0313 | -111.1858
-8 | -0.8486 | 0.00784 | -0.0309 | -108.2398
-7.5 | -0.7874 | 0.00753 | -0.0306 | -104.5684
-7 | -0.7261 | 0.00724 | -0.0304 | -100.2901
-6.5 | -0.6645 | 0.00698 | -0.0302 | -95.2006
-6 | -0.6029 | 0.00673 | -0.0301 | -89.584
-5.5 | -0.5412 | 0.00649 | -0.0301 | -83.3898
-5 | -0.4794 | 0.00627 | -0.0301 | -76.4593
-4.5 | -0.4175 | 0.00608 | -0.0301 | -68.6678
-4 | -0.3555 | 0.00592 | -0.0302 | -60.0507
-3.5 | -0.2935 | 0.00578 | -0.0303 | -50.7785
-3 | -0.2315 | 0.00566 | -0.0304 | -40.9011
-2.5 | -0.1695 | 0.00555 | -0.0306 | -30.5405
-2 | -0.1074 | 0.00547 | -0.0307 | -19.6344
-1.5 | -0.0453 | 0.00541 | -0.0309 | -8.3734
-1 | 0.0168 | 0.00537 | -0.0311 | 3.1285
-0.5 | 0.0789 | 0.00535 | -0.0313 | 14.7477
0 | 0.1408 | 0.00536 | -0.0315 | 26.2687
0.5 | 0.2028 | 0.0054 | -0.0317 | 37.5556
1 | 0.2648 | 0.00544 | -0.0319 | 48.6765
1.5 | 0.3266 | 0.00551 | -0.032 | 59.274
2 | 0.3883 | 0.00562 | -0.0321 | 69.0925
2.5 | 0.4499 | 0.00574 | -0.0323 | 78.3798
3 | 0.5115 | 0.00587 | -0.0323 | 87.138
3.5 | 0.5728 | 0.00606 | -0.0324 | 94.5215
4 | 0.6339 | 0.00627 | -0.0323 | 101.1005
4.5 | 0.6951 | 0.00646 | -0.0323 | 107.6006
5 | 0.7559 | 0.00671 | -0.0322 | 112.6528
5.5 | 0.8164 | 0.007 | -0.032 | 116.6286
6 | 0.8769 | 0.00727 | -0.0318 | 120.619
6.5 | 0.9371 | 0.00756 | -0.0315 | 123.955
7 | 0.997 | 0.0079 | -0.0311 | 126.2025
7.5 | 1.0564 | 0.00827 | -0.0306 | 127.7388
8 | 1.1156 | 0.00865 | -0.03 | 128.9711
8.5 | 1.1744 | 0.00904 | -0.0293 | 129.9115
9 | 1.2328 | 0.00945 | -0.0285 | 130.455
9.5 | 1.2904 | 0.00989 | -0.0276 | 130.4752
10 | 1.3474 | 0.01036 | -0.0265 | 130.0579
10.5 | 1.4036 | 0.0108 | -0.0253 | 129.963
11 | 1.4544 | 0.01115 | -0.0229 | 130.4395
11.5 | 1.5082 | 0.01182 | -0.0213 | 127.5973
12 | 1.5605 | 0.01252 | -0.0194 | 124.6406
12.5 | 1.6109 | 0.01325 | -0.0172 | 121.5774
13 | 1.6567 | 0.01413 | -0.0145 | 117.247
13.5 | 1.7 | 0.01497 | -0.0113 | 113.5605
14 | 1.7227 | 0.01598 | -0.0051 | 107.8035
14.5 | 1.7404 | 0.0174 | 0.0007 | 100.023
15 | 1.7618 | 0.01912 | 0.0049 | 92.1444
15.5 | 1.7783 | 0.0215 | 0.0086 | 82.7116
16 | 1.7912 | 0.02453 | 0.0115 | 73.0208
16.5 | 1.8049 | 0.02791 | 0.0135 | 64.6686
17 | 1.8134 | 0.03205 | 0.0147 | 56.5803
17.5 | 1.8138 | 0.03728 | 0.0151 | 48.6534
18 | 1.8077 | 0.04354 | 0.0144 | 41.5181
18.5 | 1.7943 | 0.05114 | 0.0125 | 35.086
19 | 1.782 | 0.05912 | 0.0098 | 30.1421
19.5 | 1.7627 | 0.06841 | 0.0059 | 25.7667
20 | 1.7334 | 0.07955 | 0.0004 | 21.7901

## 103. Re 8M Mach 0.50 (1)
BIGFOIL.COM POLAR EXPORT
Joukowsky 15.00% thick 1.00% camber
Joukowsky 15.00% thick 1.00% camber |  |  |  | Cl Max: | 1.244 | at alpha= | 9.5 | deg
JavaFoil+Calcfoil stall+Eppler ext transition |  |  |  | L/D Max: | 147.075 | at alpha= | 6 | deg
Re: | 8000000 |  |  | Cd Min: | 0.00427 | at alpha= | -2 | deg
Mach: | 0.5 |  |  | Cl=0 at alpha= | -1.1761 | deg
|  |  |  | @ Cl=0.1, Cd= | 0.0043342
|  |  |  | @ Cl=0.4, Cd= | 0.0046661
|  |  |  | @ Cl=0.6, Cd= | 0.0051004
alpha (deg) | Cl | Cd | Cm | Cl/Cd
-20 | -1.07 | 0.16426 | -0.021 | -6.514
-19.5 | -1.046 | 0.14929 | -0.022 | -7.006
-19 | -1.015 | 0.14805 | -0.021 | -6.858
-18.5 | -0.989 | 0.13758 | -0.021 | -7.19
-18 | -0.957 | 0.13343 | -0.021 | -7.17
-17.5 | -0.924 | 0.1263 | -0.02 | -7.318
-17 | -0.902 | 0.12392 | -0.021 | -7.282
-16.5 | -0.872 | 0.11582 | -0.02 | -7.529
-16 | -0.846 | 0.11653 | -0.021 | -7.258
-15.5 | -0.816 | 0.10822 | -0.02 | -7.538
-15 | -0.788 | 0.10865 | -0.02 | -7.252
-14.5 | -0.775 | 0.08762 | -0.023 | -8.848
-14 | -0.73 | 0.09949 | -0.02 | -7.342
-13.5 | -0.737 | 0.06586 | -0.026 | -11.188
-13 | -0.697 | 0.07193 | -0.024 | -9.695
-12.5 | -0.662 | 0.07421 | -0.023 | -8.927
-12 | -0.625 | 0.07904 | -0.022 | -7.909
-11.5 | -0.602 | 0.07152 | -0.023 | -8.413
-11 | -0.59 | 0.05439 | -0.026 | -10.851
-10.5 | -0.849 | 0.03668 | -0.028 | -23.136
-10 | -0.926 | 0.02667 | -0.03 | -34.727
-9.5 | -0.944 | 0.02074 | -0.03 | -45.506
-9 | -0.935 | 0.01686 | -0.031 | -55.482
-8.5 | -0.91 | 0.01405 | -0.032 | -64.776
-8 | -0.875 | 0.01196 | -0.032 | -73.177
-7.5 | -0.833 | 0.01047 | -0.033 | -79.525
-7 | -0.785 | 0.00918 | -0.033 | -85.476
-6.5 | -0.729 | 0.00558 | -0.033 | -130.693
-6 | -0.665 | 0.00532 | -0.033 | -125.158
-5.5 | -0.599 | 0.00514 | -0.033 | -116.532
-5 | -0.532 | 0.00497 | -0.033 | -107.116
-4.5 | -0.464 | 0.00475 | -0.033 | -97.687
-4 | -0.395 | 0.00463 | -0.033 | -85.435
-3.5 | -0.326 | 0.00446 | -0.033 | -73.104
-3 | -0.256 | 0.00438 | -0.033 | -58.576
-2.5 | -0.186 | 0.00431 | -0.033 | -43.207
-2 | -0.116 | 0.00427 | -0.033 | -27.181
-1.5 | -0.046 | 0.00427 | -0.033 | -10.686
-1 | 0.025 | 0.00431 | -0.033 | 5.778
-0.5 | 0.095 | 0.00433 | -0.033 | 22.046
0 | 0.166 | 0.00439 | -0.033 | 37.836
0.5 | 0.236 | 0.00441 | -0.033 | 53.661
1 | 0.307 | 0.0045 | -0.033 | 68.116
1.5 | 0.377 | 0.00463 | -0.033 | 81.433
2 | 0.447 | 0.00474 | -0.033 | 94.22
2.5 | 0.517 | 0.00489 | -0.033 | 105.559
3 | 0.586 | 0.00507 | -0.033 | 115.629
3.5 | 0.655 | 0.00522 | -0.033 | 125.455
4 | 0.724 | 0.00545 | -0.033 | 132.746
4.5 | 0.791 | 0.00579 | -0.033 | 136.704
5 | 0.858 | 0.00608 | -0.033 | 141.054
5.5 | 0.924 | 0.00636 | -0.033 | 145.323
6 | 0.988 | 0.00671 | -0.033 | 147.075
6.5 | 1.043 | 0.01035 | -0.033 | 100.713
7 | 1.095 | 0.0112 | -0.033 | 97.752
7.5 | 1.143 | 0.01228 | -0.032 | 93.064
8 | 1.184 | 0.01353 | -0.032 | 87.5
8.5 | 1.217 | 0.0151 | -0.032 | 80.619
9 | 1.239 | 0.01717 | -0.031 | 72.175
9.5 | 1.244 | 0.01984 | -0.031 | 62.698
10 | 1.222 | 0.02362 | -0.031 | 51.72
10.5 | 1.146 | 0.0297 | -0.03 | 38.567
11 | 0.748 | 0.04853 | -0.027 | 15.404
11.5 | 0.779 | 0.04898 | -0.027 | 15.905
12 | 0.793 | 0.05945 | -0.026 | 13.344
12.5 | 0.814 | 0.06628 | -0.025 | 12.285
13 | 0.848 | 0.06533 | -0.026 | 12.987
13.5 | 0.882 | 0.0646 | -0.026 | 13.651
14 | 0.918 | 0.06182 | -0.027 | 14.852
14.5 | 0.892 | 0.10178 | -0.021 | 8.763

## 104. Re 8M Mach 0.50 (2)
BIGFOIL.COM POLAR EXPORT
Joukowsky 15.00% thick 1.00% camber
Joukowsky 15.00% thick 1.00% camber |  |  |  | Cl Max: | 1.6501 | at alpha= | 12 | deg
XFOIL ncrit=9 |  |  |  | L/D Max: | 126.487 | at alpha= | 7.5 | deg
Re: | 8000000 |  |  | Cd Min: | 0.13579 | at alpha= | 17 | deg
Mach: | 0.5 |  |  | Cl=0 at alpha= | -1.1139 | deg
|  |  |  | @ Cl=0.1, Cd= | 0.0055816
|  |  |  | @ Cl=0.4, Cd= | 0.0058348
|  |  |  | @ Cl=0.6, Cd= | 0.0063042
alpha (deg) | Cl | Cd | Cm | Cl/Cd
-16 | -1.0753 | 0.11502 | -0.0227 | -9.3488
-15.5 | -1.1085 | 0.10218 | -0.0326 | -10.8485
-15 | -1.1449 | 0.08981 | -0.0419 | -12.748
-14.5 | -1.1841 | 0.07804 | -0.0502 | -15.173
-14 | -1.227 | 0.06683 | -0.0575 | -18.36
-13.5 | -1.2712 | 0.05632 | -0.0636 | -22.571
-13 | -1.3121 | 0.04636 | -0.0688 | -28.3024
-12.5 | -1.3509 | 0.03628 | -0.0746 | -37.2354
-11.5 | -1.4036 | 0.01933 | -0.0819 | -72.6125
-11 | -1.4287 | 0.01582 | -0.0732 | -90.3097
-10.5 | -1.3881 | 0.01361 | -0.0663 | -101.9912
-10 | -1.322 | 0.01231 | -0.061 | -107.3924
-9.5 | -1.2482 | 0.0114 | -0.0566 | -109.4912
-9 | -1.173 | 0.01059 | -0.0529 | -110.7649
-8.5 | -1.0968 | 0.00991 | -0.0498 | -110.6761
-8 | -1.0205 | 0.00931 | -0.0471 | -109.6133
-7.5 | -0.9442 | 0.00879 | -0.0448 | -107.4175
-7 | -0.8682 | 0.00832 | -0.0428 | -104.351
-6.5 | -0.7925 | 0.0079 | -0.0412 | -100.3165
-6 | -0.7172 | 0.00754 | -0.0398 | -95.1194
-5.5 | -0.6425 | 0.00717 | -0.0386 | -89.6095
-5 | -0.5681 | 0.00686 | -0.0377 | -82.8134
-4.5 | -0.494 | 0.00661 | -0.0369 | -74.7352
-4 | -0.4203 | 0.00636 | -0.0364 | -66.0849
-3.5 | -0.347 | 0.00614 | -0.0359 | -56.5147
-3 | -0.2738 | 0.00598 | -0.0356 | -45.786
-2.5 | -0.201 | 0.00585 | -0.0354 | -34.359
-2 | -0.1285 | 0.00573 | -0.0352 | -22.4258
-1.5 | -0.0559 | 0.00565 | -0.0351 | -9.8938
-1 | 0.0165 | 0.00561 | -0.0351 | 2.9412
-0.5 | 0.0887 | 0.00558 | -0.035 | 15.8961
0 | 0.1608 | 0.00559 | -0.035 | 28.7657
0.5 | 0.2328 | 0.00564 | -0.035 | 41.2766
1 | 0.305 | 0.0057 | -0.0349 | 53.5088
1.5 | 0.377 | 0.00579 | -0.0348 | 65.1123
2 | 0.4489 | 0.00593 | -0.0346 | 75.6998
2.5 | 0.5211 | 0.00608 | -0.0343 | 85.7072
3 | 0.5933 | 0.00628 | -0.0339 | 94.4745
3.5 | 0.6653 | 0.00654 | -0.0334 | 101.7278
4 | 0.7377 | 0.00678 | -0.0328 | 108.8053
4.5 | 0.8097 | 0.00711 | -0.0319 | 113.8819
5 | 0.8822 | 0.00745 | -0.0308 | 118.4161
5.5 | 0.9545 | 0.00784 | -0.0295 | 121.7474
6 | 1.0266 | 0.00827 | -0.028 | 124.1354
6.5 | 1.0989 | 0.00872 | -0.0261 | 126.0206
7 | 1.1704 | 0.00927 | -0.0239 | 126.2567
7.5 | 1.2421 | 0.00982 | -0.0213 | 126.4868
8 | 1.313 | 0.01042 | -0.0184 | 126.0077
8.5 | 1.3825 | 0.01111 | -0.0149 | 124.4374
9 | 1.45 | 0.01186 | -0.0108 | 122.2597
9.5 | 1.5136 | 0.0127 | -0.0059 | 119.1811
10 | 1.5701 | 0.01367 | 0 | 114.8574
10.5 | 1.5981 | 0.01476 | 0.0093 | 108.2724
12 | 1.6501 | 0.02435 | 0.0275 | 67.7659
12.5 | 1.6482 | 0.03027 | 0.0297 | 54.45
13 | 1.6227 | 0.0385 | 0.0293 | 42.1481
13.5 | 1.5899 | 0.04797 | 0.0267 | 33.1436
14 | 1.5532 | 0.05851 | 0.0222 | 26.5459
14.5 | 1.5146 | 0.07002 | 0.0162 | 21.631
15 | 1.4707 | 0.08283 | 0.0082 | 17.7556
15.5 | 1.4272 | 0.09644 | -0.001 | 14.7988
16 | 1.3754 | 0.11186 | -0.0123 | 12.2957
16.5 | 1.371 | 0.12185 | -0.0186 | 11.2515
17 | 1.3393 | 0.13579 | -0.0291 | 9.863

## 105. Re 10M Mach 0.00 (1)
BIGFOIL.COM POLAR EXPORT
Joukowsky 15.00% thick 1.00% camber
Joukowsky 15.00% thick 1.00% camber |  |  |  | Cl Max: | 1.569 | at alpha= | 16.5 | deg
JavaFoil+Calcfoil stall+Eppler ext transition |  |  |  | L/D Max: | 162.383 | at alpha= | 9 | deg
Re: | 10000000 |  |  | Cd Min: | 0.00426 | at alpha= | -2.5 | deg
Mach: | 0 |  |  | Cl=0 at alpha= | -1.1774 | deg
|  |  |  | @ Cl=0.1, Cd= | 0.0042939
|  |  |  | @ Cl=0.4, Cd= | 0.004582
|  |  |  | @ Cl=0.6, Cd= | 0.005021
alpha (deg) | Cl | Cd | Cm | Cl/Cd
-20 | -1.292 | 0.08866 | -0.023 | -14.57
-19.5 | -1.304 | 0.08108 | -0.023 | -16.081
-19 | -1.314 | 0.07417 | -0.023 | -17.709
-18.5 | -1.321 | 0.06694 | -0.024 | -19.739
-18 | -1.326 | 0.06004 | -0.024 | -22.09
-17.5 | -1.328 | 0.05438 | -0.024 | -24.416
-17 | -1.328 | 0.04851 | -0.025 | -27.371
-16.5 | -1.325 | 0.0431 | -0.025 | -30.741
-16 | -1.32 | 0.03819 | -0.025 | -34.55
-15.5 | -1.311 | 0.03377 | -0.026 | -38.832
-15 | -1.301 | 0.02957 | -0.026 | -43.984
-14.5 | -1.286 | 0.02603 | -0.026 | -49.419
-14 | -1.269 | 0.02277 | -0.026 | -55.743
-13.5 | -1.248 | 0.01993 | -0.027 | -62.634
-13 | -1.224 | 0.01752 | -0.027 | -69.852
-12.5 | -1.197 | 0.01541 | -0.027 | -77.714
-12 | -1.168 | 0.01368 | -0.028 | -85.348
-11.5 | -1.135 | 0.01228 | -0.028 | -92.464
-11 | -1.1 | 0.01114 | -0.028 | -98.708
-10.5 | -1.062 | 0.01024 | -0.028 | -103.658
-10 | -1.025 | 0.00589 | -0.029 | -173.891
-9.5 | -0.974 | 0.0057 | -0.029 | -170.905
-9 | -0.922 | 0.00561 | -0.029 | -164.213
-8.5 | -0.868 | 0.00545 | -0.029 | -159.221
-8 | -0.813 | 0.00531 | -0.029 | -153.003
-7.5 | -0.756 | 0.00513 | -0.029 | -147.466
-7 | -0.699 | 0.00503 | -0.029 | -139.124
-6.5 | -0.641 | 0.00491 | -0.029 | -130.665
-6 | -0.583 | 0.00474 | -0.029 | -122.914
-5.5 | -0.524 | 0.0046 | -0.029 | -113.896
-5 | -0.464 | 0.0045 | -0.029 | -103.179
-4.5 | -0.404 | 0.00442 | -0.029 | -91.329
-4 | -0.344 | 0.00436 | -0.029 | -78.904
-3.5 | -0.283 | 0.00431 | -0.029 | -65.782
-3 | -0.222 | 0.00428 | -0.029 | -51.92
-2.5 | -0.162 | 0.00426 | -0.029 | -37.962
-2 | -0.101 | 0.00428 | -0.029 | -23.528
-1.5 | -0.04 | 0.00429 | -0.029 | -9.224
-1 | 0.022 | 0.0043 | -0.029 | 5.024
-0.5 | 0.083 | 0.00428 | -0.029 | 19.329
0 | 0.144 | 0.00433 | -0.029 | 33.223
0.5 | 0.205 | 0.0044 | -0.029 | 46.622
1 | 0.266 | 0.00449 | -0.029 | 59.186
1.5 | 0.327 | 0.00448 | -0.029 | 72.958
2 | 0.388 | 0.00457 | -0.029 | 84.914
2.5 | 0.448 | 0.00463 | -0.029 | 96.86
3 | 0.509 | 0.00486 | -0.029 | 104.703
3.5 | 0.569 | 0.00499 | -0.029 | 114.002
4 | 0.629 | 0.00505 | -0.029 | 124.665
4.5 | 0.689 | 0.00521 | -0.029 | 132.212
5 | 0.748 | 0.00539 | -0.029 | 138.697
5.5 | 0.807 | 0.00564 | -0.029 | 143.105
6 | 0.865 | 0.00586 | -0.029 | 147.719
6.5 | 0.923 | 0.00608 | -0.029 | 151.87
7 | 0.98 | 0.00635 | -0.029 | 154.217
7.5 | 1.036 | 0.0066 | -0.029 | 156.885
8 | 1.09 | 0.00686 | -0.029 | 159.02
8.5 | 1.144 | 0.00713 | -0.028 | 160.514
9 | 1.196 | 0.00737 | -0.028 | 162.383
9.5 | 1.242 | 0.01035 | -0.028 | 119.985
10 | 1.285 | 0.01115 | -0.028 | 115.274
10.5 | 1.326 | 0.0118 | -0.028 | 112.376
11 | 1.365 | 0.01253 | -0.028 | 108.879
11.5 | 1.4 | 0.01343 | -0.028 | 104.219
12 | 1.432 | 0.01443 | -0.028 | 99.204
12.5 | 1.461 | 0.01563 | -0.027 | 93.501
13 | 1.487 | 0.01703 | -0.027 | 87.332
13.5 | 1.509 | 0.01862 | -0.027 | 81.033
14 | 1.528 | 0.0204 | -0.027 | 74.887
14.5 | 1.543 | 0.02246 | -0.026 | 68.683
15 | 1.554 | 0.02478 | -0.026 | 62.705
15.5 | 1.562 | 0.02749 | -0.026 | 56.825
16 | 1.567 | 0.03073 | -0.026 | 50.996
16.5 | 1.569 | 0.03424 | -0.025 | 45.817
17 | 1.567 | 0.03791 | -0.025 | 41.335
17.5 | 1.56 | 0.04247 | -0.025 | 36.746
18 | 1.551 | 0.04733 | -0.025 | 32.78
18.5 | 1.54 | 0.05245 | -0.024 | 29.36
19 | 1.525 | 0.05832 | -0.024 | 26.155
19.5 | 1.509 | 0.06469 | -0.024 | 23.318
20 | 1.491 | 0.07081 | -0.024 | 21.055

## 106. Re 10M Mach 0.00 (2)
BIGFOIL.COM POLAR EXPORT
Joukowsky 15.00% thick 1.00% camber
Joukowsky 15.00% thick 1.00% camber |  |  |  | Cl Max: | 1.9139 | at alpha= | 20 | deg
XFOIL ncrit=9 |  |  |  | L/D Max: | 138.969 | at alpha= | 11.5 | deg
Re: | 10000000 |  |  | Cd Min: | 0.03883 | at alpha= | 20 | deg
Mach: | 0 |  |  | Cl=0 at alpha= | -1.1403 | deg
|  |  |  | @ Cl=0.1, Cd= | 0.005214
|  |  |  | @ Cl=0.4, Cd= | 0.0054949
|  |  |  | @ Cl=0.6, Cd= | 0.0059879
alpha (deg) | Cl | Cd | Cm | Cl/Cd
-20 | -1.7694 | 0.03392 | -0.0512 | -52.1639
-19.5 | -1.7725 | 0.02882 | -0.0521 | -61.5024
-19 | -1.7709 | 0.02464 | -0.052 | -71.8709
-18.5 | -1.7625 | 0.02155 | -0.0508 | -81.7865
-18 | -1.752 | 0.01921 | -0.0484 | -91.2025
-17.5 | -1.7433 | 0.01755 | -0.044 | -99.3333
-17 | -1.728 | 0.01651 | -0.0388 | -104.6638
-16.5 | -1.6936 | 0.01549 | -0.0364 | -109.3351
-16 | -1.6534 | 0.01459 | -0.0347 | -113.3242
-15.5 | -1.6084 | 0.01387 | -0.0335 | -115.9625
-15 | -1.5617 | 0.01317 | -0.0325 | -118.5801
-14.5 | -1.5139 | 0.01245 | -0.0315 | -121.5984
-14 | -1.4635 | 0.01186 | -0.0309 | -123.398
-13.5 | -1.4112 | 0.01128 | -0.0305 | -125.1064
-13 | -1.3624 | 0.01084 | -0.0293 | -125.6827
-12.5 | -1.31 | 0.01044 | -0.0288 | -125.4789
-12 | -1.257 | 0.00998 | -0.0283 | -125.9519
-11.5 | -1.2024 | 0.00961 | -0.028 | -125.1197
-11 | -1.1477 | 0.00919 | -0.0278 | -124.8857
-10.5 | -1.092 | 0.00884 | -0.0277 | -123.5294
-10 | -1.036 | 0.00849 | -0.0275 | -122.0259
-9.5 | -0.9796 | 0.00814 | -0.0275 | -120.344
-9 | -0.9227 | 0.00785 | -0.0275 | -117.5414
-8.5 | -0.8655 | 0.00757 | -0.0275 | -114.3329
-8 | -0.8079 | 0.00731 | -0.0275 | -110.5198
-7.5 | -0.7501 | 0.00705 | -0.0276 | -106.3972
-7 | -0.692 | 0.00682 | -0.0277 | -101.4663
-6.5 | -0.6338 | 0.0066 | -0.0278 | -96.0303
-6 | -0.5753 | 0.00639 | -0.0279 | -90.0313
-5.5 | -0.5166 | 0.00619 | -0.0281 | -83.4572
-5 | -0.4577 | 0.00601 | -0.0283 | -76.1564
-4.5 | -0.3987 | 0.00584 | -0.0285 | -68.2705
-4 | -0.3397 | 0.00569 | -0.0287 | -59.7012
-3.5 | -0.2804 | 0.00557 | -0.0289 | -50.3411
-3 | -0.2211 | 0.00547 | -0.0291 | -40.4205
-2.5 | -0.1616 | 0.00539 | -0.0294 | -29.9814
-2 | -0.1022 | 0.00532 | -0.0296 | -19.2105
-1.5 | -0.0428 | 0.00527 | -0.0298 | -8.1214
-1 | 0.0167 | 0.00522 | -0.0301 | 3.1992
-0.5 | 0.0763 | 0.00521 | -0.0303 | 14.6449
0 | 0.1358 | 0.00522 | -0.0306 | 26.0153
0.5 | 0.1952 | 0.00526 | -0.0308 | 37.1103
1 | 0.2545 | 0.00531 | -0.031 | 47.9284
1.5 | 0.3138 | 0.00536 | -0.0313 | 58.5448
2 | 0.373 | 0.00544 | -0.0315 | 68.5662
2.5 | 0.432 | 0.00556 | -0.0316 | 77.6978
3 | 0.4908 | 0.00571 | -0.0318 | 85.9545
3.5 | 0.5496 | 0.00585 | -0.032 | 93.9487
4 | 0.6081 | 0.00601 | -0.0321 | 101.1814
4.5 | 0.6664 | 0.00621 | -0.0322 | 107.3108
5 | 0.7244 | 0.00643 | -0.0323 | 112.6594
5.5 | 0.7823 | 0.00665 | -0.0323 | 117.6391
6 | 0.8399 | 0.00688 | -0.0323 | 122.0785
6.5 | 0.8972 | 0.00714 | -0.0323 | 125.6583
7 | 0.954 | 0.00742 | -0.0323 | 128.5714
7.5 | 1.0106 | 0.00772 | -0.0322 | 130.9067
8 | 1.0669 | 0.00802 | -0.032 | 133.0299
8.5 | 1.1227 | 0.00835 | -0.0318 | 134.4551
9 | 1.1782 | 0.00867 | -0.0316 | 135.8939
9.5 | 1.2331 | 0.00903 | -0.0313 | 136.5559
10 | 1.2877 | 0.00936 | -0.031 | 137.5748
10.5 | 1.3414 | 0.00974 | -0.0306 | 137.7207
11 | 1.3939 | 0.01015 | -0.03 | 137.33
11.5 | 1.4425 | 0.01038 | -0.0285 | 138.9692
12 | 1.494 | 0.0109 | -0.0278 | 137.0642
12.5 | 1.5442 | 0.01147 | -0.0269 | 134.6295
13 | 1.5939 | 0.01201 | -0.026 | 132.7144
13.5 | 1.6412 | 0.01265 | -0.0248 | 129.7391
14 | 1.6874 | 0.01328 | -0.0235 | 127.0633
14.5 | 1.731 | 0.01398 | -0.0218 | 123.8197
15 | 1.7708 | 0.01476 | -0.0196 | 119.9729
15.5 | 1.8076 | 0.0155 | -0.0169 | 116.6194
16 | 1.8231 | 0.01642 | -0.011 | 111.0292
16.5 | 1.8376 | 0.0178 | -0.006 | 103.236
17 | 1.8563 | 0.01935 | -0.0025 | 95.9328
17.5 | 1.8742 | 0.02123 | 0.0004 | 88.2807
18 | 1.8887 | 0.02361 | 0.0029 | 79.9958
18.5 | 1.8978 | 0.02669 | 0.0049 | 71.1053
19 | 1.905 | 0.03026 | 0.0062 | 62.9544
19.5 | 1.9116 | 0.0342 | 0.0068 | 55.8947
20 | 1.9139 | 0.03883 | 0.0069 | 49.2892

## 107. Re 10M Mach 0.10 (1)
BIGFOIL.COM POLAR EXPORT
Joukowsky 15.00% thick 1.00% camber
Joukowsky 15.00% thick 1.00% camber |  |  |  | Cl Max: | 1.553 | at alpha= | 16 | deg
JavaFoil+Calcfoil stall+Eppler ext transition |  |  |  | L/D Max: | 160.349 | at alpha= | 8.5 | deg
Re: | 10000000 |  |  | Cd Min: | 0.00426 | at alpha= | -2.5 | deg
Mach: | 0.1 |  |  | Cl=0 at alpha= | -1.1774 | deg
|  |  |  | @ Cl=0.1, Cd= | 0.0042937
|  |  |  | @ Cl=0.4, Cd= | 0.004588
|  |  |  | @ Cl=0.6, Cd= | 0.005028
alpha (deg) | Cl | Cd | Cm | Cl/Cd
-20 | -1.254 | 0.09377 | -0.023 | -13.373
-19.5 | -1.27 | 0.08523 | -0.023 | -14.904
-19 | -1.283 | 0.07796 | -0.023 | -16.461
-18.5 | -1.294 | 0.07039 | -0.024 | -18.388
-18 | -1.302 | 0.06358 | -0.024 | -20.471
-17.5 | -1.307 | 0.0572 | -0.024 | -22.842
-17 | -1.309 | 0.05134 | -0.025 | -25.491
-16.5 | -1.309 | 0.04558 | -0.025 | -28.708
-16 | -1.306 | 0.04034 | -0.025 | -32.368
-15.5 | -1.3 | 0.03535 | -0.026 | -36.785
-15 | -1.291 | 0.0311 | -0.026 | -41.507
-14.5 | -1.279 | 0.02716 | -0.026 | -47.089
-14 | -1.263 | 0.02389 | -0.026 | -52.873
-13.5 | -1.244 | 0.02085 | -0.027 | -59.627
-13 | -1.221 | 0.0183 | -0.027 | -66.693
-12.5 | -1.195 | 0.01604 | -0.027 | -74.526
-12 | -1.167 | 0.01417 | -0.028 | -82.354
-11.5 | -1.135 | 0.01261 | -0.028 | -90.001
-11 | -1.1 | 0.01143 | -0.028 | -96.26
-10.5 | -1.063 | 0.01045 | -0.028 | -101.724
-10 | -1.029 | 0.00598 | -0.029 | -172.075
-9.5 | -0.978 | 0.00573 | -0.029 | -170.587
-9 | -0.925 | 0.00565 | -0.029 | -163.892
-8.5 | -0.871 | 0.00547 | -0.029 | -159.164
-8 | -0.816 | 0.00533 | -0.029 | -153.221
-7.5 | -0.76 | 0.00514 | -0.029 | -147.779
-7 | -0.702 | 0.00502 | -0.029 | -139.945
-6.5 | -0.644 | 0.00492 | -0.029 | -130.993
-6 | -0.586 | 0.00475 | -0.029 | -123.295
-5.5 | -0.526 | 0.0046 | -0.029 | -114.305
-5 | -0.466 | 0.0045 | -0.029 | -103.571
-4.5 | -0.406 | 0.00443 | -0.029 | -91.705
-4 | -0.345 | 0.00436 | -0.029 | -79.242
-3.5 | -0.285 | 0.00431 | -0.029 | -66.101
-3 | -0.224 | 0.00428 | -0.029 | -52.181
-2.5 | -0.162 | 0.00426 | -0.029 | -38.159
-2 | -0.101 | 0.00427 | -0.029 | -23.652
-1.5 | -0.04 | 0.00429 | -0.029 | -9.27
-1 | 0.022 | 0.0043 | -0.029 | 5.049
-0.5 | 0.083 | 0.00428 | -0.029 | 19.433
0 | 0.145 | 0.00433 | -0.029 | 33.398
0.5 | 0.206 | 0.00432 | -0.029 | 47.724
1 | 0.267 | 0.00449 | -0.029 | 59.487
1.5 | 0.328 | 0.00451 | -0.029 | 72.819
2 | 0.39 | 0.00457 | -0.029 | 85.293
2.5 | 0.451 | 0.00468 | -0.029 | 96.285
3 | 0.511 | 0.00486 | -0.029 | 105.134
3.5 | 0.572 | 0.005 | -0.029 | 114.432
4 | 0.632 | 0.00506 | -0.029 | 125.041
4.5 | 0.692 | 0.00522 | -0.029 | 132.619
5 | 0.752 | 0.00541 | -0.029 | 139.06
5.5 | 0.811 | 0.00565 | -0.029 | 143.41
6 | 0.869 | 0.00587 | -0.029 | 148.063
6.5 | 0.927 | 0.0061 | -0.029 | 152.051
7 | 0.984 | 0.00638 | -0.029 | 154.297
7.5 | 1.04 | 0.00663 | -0.029 | 156.88
8 | 1.095 | 0.00689 | -0.029 | 158.92
8.5 | 1.149 | 0.00716 | -0.029 | 160.349
9 | 1.201 | 0.0094 | -0.029 | 127.696
9.5 | 1.245 | 0.01028 | -0.028 | 121.111
10 | 1.288 | 0.01129 | -0.028 | 114.142
10.5 | 1.329 | 0.01197 | -0.028 | 111.031
11 | 1.367 | 0.01276 | -0.028 | 107.091
11.5 | 1.401 | 0.01371 | -0.028 | 102.158
12 | 1.432 | 0.01479 | -0.028 | 96.833
12.5 | 1.46 | 0.01605 | -0.027 | 91.008
13 | 1.485 | 0.01749 | -0.027 | 84.935
13.5 | 1.506 | 0.01917 | -0.027 | 78.569
14 | 1.522 | 0.02114 | -0.027 | 72.009
14.5 | 1.535 | 0.02339 | -0.027 | 65.631
15 | 1.545 | 0.02573 | -0.026 | 60.03
15.5 | 1.55 | 0.02874 | -0.026 | 53.94
16 | 1.553 | 0.03207 | -0.026 | 48.425
16.5 | 1.552 | 0.03579 | -0.026 | 43.37
17 | 1.547 | 0.03998 | -0.025 | 38.683
17.5 | 1.537 | 0.04464 | -0.025 | 34.439
18 | 1.525 | 0.04981 | -0.025 | 30.609
18.5 | 1.509 | 0.05556 | -0.024 | 27.163
19 | 1.491 | 0.06206 | -0.024 | 24.019
19.5 | 1.471 | 0.0685 | -0.024 | 21.471
20 | 1.448 | 0.0755 | -0.023 | 19.183

## 108. Re 10M Mach 0.10 (2)
BIGFOIL.COM POLAR EXPORT
Joukowsky 15.00% thick 1.00% camber
Joukowsky 15.00% thick 1.00% camber |  |  |  | Cl Max: | 1.9018 | at alpha= | 19.5 | deg
XFOIL ncrit=9 |  |  |  | L/D Max: | 137.903 | at alpha= | 11.5 | deg
Re: | 10000000 |  |  | Cd Min: | 0.04294 | at alpha= | 20 | deg
Mach: | 0.1 |  |  | Cl=0 at alpha= | -1.14 | deg
|  |  |  | @ Cl=0.1, Cd= | 0.0052139
|  |  |  | @ Cl=0.4, Cd= | 0.0055038
|  |  |  | @ Cl=0.6, Cd= | 0.0059949
alpha (deg) | Cl | Cd | Cm | Cl/Cd
-20 | -1.7454 | 0.03896 | -0.0517 | -44.7998
-19.5 | -1.7544 | 0.03284 | -0.0535 | -53.4227
-19 | -1.7578 | 0.02771 | -0.0542 | -63.4356
-18.5 | -1.7534 | 0.0238 | -0.0538 | -73.6723
-18 | -1.7458 | 0.02073 | -0.0522 | -84.2161
-17.5 | -1.7353 | 0.01855 | -0.0492 | -93.5472
-17 | -1.7303 | 0.01709 | -0.0434 | -101.2463
-16.5 | -1.7026 | 0.01607 | -0.0397 | -105.949
-16 | -1.6652 | 0.01505 | -0.0375 | -110.6445
-15.5 | -1.6218 | 0.01422 | -0.0359 | -114.0506
-15 | -1.5745 | 0.01353 | -0.0346 | -116.371
-14.5 | -1.5268 | 0.01275 | -0.0335 | -119.749
-14 | -1.4767 | 0.01208 | -0.0326 | -122.2434
-13.5 | -1.4246 | 0.01152 | -0.0319 | -123.6632
-13 | -1.3745 | 0.01102 | -0.0307 | -124.7278
-12.5 | -1.3216 | 0.0106 | -0.03 | -124.6792
-12 | -1.2679 | 0.01013 | -0.0295 | -125.1629
-11.5 | -1.2128 | 0.00973 | -0.0291 | -124.6454
-11 | -1.1576 | 0.00929 | -0.0287 | -124.6071
-10.5 | -1.1012 | 0.00895 | -0.0285 | -123.0391
-10 | -1.0447 | 0.00856 | -0.0283 | -122.0444
-9.5 | -0.9877 | 0.00821 | -0.0281 | -120.3045
-9 | -0.9301 | 0.00792 | -0.0281 | -117.4369
-8.5 | -0.8724 | 0.00763 | -0.028 | -114.3381
-8 | -0.8143 | 0.00735 | -0.028 | -110.7891
-7.5 | -0.756 | 0.00709 | -0.028 | -106.6291
-7 | -0.6974 | 0.00685 | -0.0281 | -101.8102
-6.5 | -0.6386 | 0.00662 | -0.0282 | -96.4653
-6 | -0.5796 | 0.00641 | -0.0283 | -90.4212
-5.5 | -0.5204 | 0.00622 | -0.0284 | -83.6656
-5 | -0.4611 | 0.00603 | -0.0285 | -76.4677
-4.5 | -0.4016 | 0.00587 | -0.0287 | -68.4157
-4 | -0.3421 | 0.0057 | -0.0289 | -60.0175
-3.5 | -0.2825 | 0.00558 | -0.0291 | -50.6272
-3 | -0.2227 | 0.00548 | -0.0293 | -40.6387
-2.5 | -0.1629 | 0.0054 | -0.0295 | -30.1667
-2 | -0.103 | 0.00533 | -0.0298 | -19.3246
-1.5 | -0.0432 | 0.00528 | -0.03 | -8.1818
-1 | 0.0168 | 0.00523 | -0.0303 | 3.2122
-0.5 | 0.0767 | 0.00521 | -0.0305 | 14.7217
0 | 0.1366 | 0.00522 | -0.0307 | 26.1686
0.5 | 0.1964 | 0.00527 | -0.031 | 37.2676
1 | 0.2561 | 0.00532 | -0.0312 | 48.1391
1.5 | 0.3158 | 0.00537 | -0.0314 | 58.8082
2 | 0.3754 | 0.00545 | -0.0316 | 68.8807
2.5 | 0.4348 | 0.00558 | -0.0318 | 77.9211
3 | 0.494 | 0.00573 | -0.0319 | 86.2129
3.5 | 0.5532 | 0.00586 | -0.032 | 94.4027
4 | 0.6122 | 0.00603 | -0.0322 | 101.5257
4.5 | 0.6708 | 0.00623 | -0.0322 | 107.6726
5 | 0.7293 | 0.00645 | -0.0323 | 113.0698
5.5 | 0.7877 | 0.00667 | -0.0323 | 118.096
6 | 0.8458 | 0.00691 | -0.0323 | 122.4023
6.5 | 0.9034 | 0.00718 | -0.0322 | 125.8217
7 | 0.9608 | 0.00748 | -0.0321 | 128.4492
7.5 | 1.0179 | 0.00778 | -0.032 | 130.8355
8 | 1.0746 | 0.00808 | -0.0318 | 132.995
8.5 | 1.131 | 0.00842 | -0.0315 | 134.323
9 | 1.1869 | 0.00875 | -0.0312 | 135.6457
9.5 | 1.2423 | 0.00912 | -0.0309 | 136.2171
10 | 1.2974 | 0.00947 | -0.0304 | 137.0011
10.5 | 1.3517 | 0.00985 | -0.0299 | 137.2284
11 | 1.4048 | 0.01025 | -0.0292 | 137.0537
11.5 | 1.4535 | 0.01054 | -0.0276 | 137.9032
12 | 1.5056 | 0.01105 | -0.0268 | 136.2534
12.5 | 1.5559 | 0.01166 | -0.0258 | 133.4391
13 | 1.6059 | 0.01221 | -0.0247 | 131.5233
13.5 | 1.653 | 0.0129 | -0.0232 | 128.1395
14 | 1.6993 | 0.01354 | -0.0216 | 125.5022
14.5 | 1.7414 | 0.01433 | -0.0195 | 121.5213
15 | 1.781 | 0.01509 | -0.0171 | 118.0252
15.5 | 1.8064 | 0.0159 | -0.0123 | 113.6101
16 | 1.821 | 0.0171 | -0.0066 | 106.4912
16.5 | 1.8374 | 0.01867 | -0.0023 | 98.4146
17 | 1.8567 | 0.02042 | 0.0009 | 90.9256
17.5 | 1.8728 | 0.02265 | 0.0036 | 82.6843
18 | 1.8839 | 0.02555 | 0.0059 | 73.7339
18.5 | 1.8904 | 0.02916 | 0.0075 | 64.8285
19 | 1.8979 | 0.03302 | 0.0083 | 57.4773
19.5 | 1.9018 | 0.03751 | 0.0086 | 50.7011
20 | 1.9 | 0.04294 | 0.008 | 44.2478

## 109. Re 10M Mach 0.25 (1)
BIGFOIL.COM POLAR EXPORT
Joukowsky 15.00% thick 1.00% camber
Joukowsky 15.00% thick 1.00% camber |  |  |  | Cl Max: | 1.475 | at alpha= | 14 | deg
JavaFoil+Calcfoil stall+Eppler ext transition |  |  |  | L/D Max: | 160.406 | at alpha= | 8.5 | deg
Re: | 10000000 |  |  | Cd Min: | 0.00425 | at alpha= | -2.5 | deg
Mach: | 0.25 |  |  | Cl=0 at alpha= | -1.1746 | deg
|  |  |  | @ Cl=0.1, Cd= | 0.004287
|  |  |  | @ Cl=0.4, Cd= | 0.00458
|  |  |  | @ Cl=0.6, Cd= | 0.0050735
alpha (deg) | Cl | Cd | Cm | Cl/Cd
-19.5 | -0.992 | 0.11821 | -0.022 | -8.389
-19 | -1.034 | 0.10809 | -0.022 | -9.564
-18.5 | -1.071 | 0.09823 | -0.022 | -10.906
-18 | -1.105 | 0.08813 | -0.023 | -12.533
-17.5 | -1.134 | 0.07882 | -0.023 | -14.387
-17 | -1.159 | 0.07025 | -0.024 | -16.498
-16.5 | -1.181 | 0.06159 | -0.024 | -19.174
-16 | -1.197 | 0.05448 | -0.025 | -21.97
-15.5 | -1.209 | 0.04776 | -0.025 | -25.306
-15 | -1.216 | 0.0417 | -0.026 | -29.156
-14.5 | -1.219 | 0.03603 | -0.026 | -33.82
-14 | -1.216 | 0.03111 | -0.026 | -39.083
-13.5 | -1.207 | 0.02686 | -0.027 | -44.947
-13 | -1.194 | 0.02318 | -0.027 | -51.518
-12.5 | -1.177 | 0.01997 | -0.028 | -58.937
-12 | -1.155 | 0.01729 | -0.028 | -66.807
-11.5 | -1.129 | 0.01511 | -0.028 | -74.751
-11 | -1.1 | 0.0133 | -0.029 | -82.704
-10.5 | -1.066 | 0.01183 | -0.029 | -90.072
-10 | -1.028 | 0.01071 | -0.029 | -96.066
-9.5 | -0.988 | 0.00984 | -0.029 | -100.421
-9 | -0.945 | 0.00583 | -0.03 | -162.102
-8.5 | -0.891 | 0.00564 | -0.03 | -157.984
-8 | -0.835 | 0.00544 | -0.03 | -153.463
-7.5 | -0.778 | 0.00524 | -0.03 | -148.446
-7 | -0.72 | 0.00509 | -0.03 | -141.469
-6.5 | -0.661 | 0.00496 | -0.03 | -133.209
-6 | -0.601 | 0.00486 | -0.03 | -123.701
-5.5 | -0.54 | 0.00469 | -0.03 | -115.199
-5 | -0.479 | 0.00455 | -0.03 | -105.327
-4.5 | -0.417 | 0.00444 | -0.03 | -93.808
-4 | -0.355 | 0.00437 | -0.03 | -81.095
-3.5 | -0.292 | 0.00431 | -0.03 | -67.766
-3 | -0.23 | 0.00427 | -0.03 | -53.823
-2.5 | -0.167 | 0.00425 | -0.03 | -39.211
-2 | -0.104 | 0.00427 | -0.03 | -24.314
-1.5 | -0.041 | 0.00427 | -0.03 | -9.566
-1 | 0.022 | 0.00429 | -0.03 | 5.195
-0.5 | 0.085 | 0.00428 | -0.03 | 19.988
0 | 0.149 | 0.00431 | -0.03 | 34.483
0.5 | 0.212 | 0.00437 | -0.03 | 48.384
1 | 0.275 | 0.00438 | -0.03 | 62.752
1.5 | 0.337 | 0.00457 | -0.03 | 73.794
2 | 0.4 | 0.00458 | -0.03 | 87.406
2.5 | 0.463 | 0.00465 | -0.03 | 99.524
3 | 0.525 | 0.00477 | -0.03 | 110.045
3.5 | 0.587 | 0.00504 | -0.03 | 116.662
4 | 0.649 | 0.0052 | -0.03 | 124.925
4.5 | 0.711 | 0.00533 | -0.03 | 133.358
5 | 0.772 | 0.00553 | -0.03 | 139.663
5.5 | 0.832 | 0.00575 | -0.03 | 144.773
6 | 0.892 | 0.00598 | -0.03 | 149.144
6.5 | 0.951 | 0.00623 | -0.03 | 152.693
7 | 1.009 | 0.00649 | -0.03 | 155.532
7.5 | 1.066 | 0.00681 | -0.029 | 156.462
8 | 1.121 | 0.0071 | -0.029 | 157.814
8.5 | 1.175 | 0.00732 | -0.029 | 160.406
9 | 1.219 | 0.01081 | -0.029 | 112.727
9.5 | 1.262 | 0.01148 | -0.029 | 109.984
10 | 1.303 | 0.01225 | -0.029 | 106.332
10.5 | 1.34 | 0.01315 | -0.029 | 101.965
11 | 1.374 | 0.01421 | -0.028 | 96.644
11.5 | 1.402 | 0.01551 | -0.028 | 90.405
12 | 1.427 | 0.01699 | -0.028 | 83.98
12.5 | 1.447 | 0.01875 | -0.028 | 77.156
13 | 1.462 | 0.02087 | -0.028 | 70.065
13.5 | 1.472 | 0.02322 | -0.027 | 63.397
14 | 1.475 | 0.02611 | -0.027 | 56.518
14.5 | 1.474 | 0.02939 | -0.027 | 50.142
15 | 1.466 | 0.03307 | -0.026 | 44.335
15.5 | 1.454 | 0.03739 | -0.026 | 38.882
16 | 1.436 | 0.04239 | -0.026 | 33.863
16.5 | 1.411 | 0.04854 | -0.025 | 29.073
17 | 1.38 | 0.0555 | -0.025 | 24.873
17.5 | 1.344 | 0.06315 | -0.024 | 21.277
18 | 1.303 | 0.07115 | -0.024 | 18.311
18.5 | 1.256 | 0.08088 | -0.024 | 15.536
19 | 1.208 | 0.09018 | -0.023 | 13.395

## 110. Re 10M Mach 0.25 (2)
BIGFOIL.COM POLAR EXPORT
Joukowsky 15.00% thick 1.00% camber
Joukowsky 15.00% thick 1.00% camber |  |  |  | Cl Max: | 1.8454 | at alpha= | 18 | deg
XFOIL ncrit=9 |  |  |  | L/D Max: | 134.964 | at alpha= | 9.5 | deg
Re: | 10000000 |  |  | Cd Min: | 0.07822 | at alpha= | -20 | deg
Mach: | 0.25 |  |  | Cl=0 at alpha= | -1.1353 | deg
|  |  |  | @ Cl=0.1, Cd= | 0.0052568
|  |  |  | @ Cl=0.4, Cd= | 0.0055439
|  |  |  | @ Cl=0.6, Cd= | 0.0060309
alpha (deg) | Cl | Cd | Cm | Cl/Cd
-20 | -1.5366 | 0.07822 | -0.0399 | -19.6446
-19.5 | -1.5843 | 0.06553 | -0.0475 | -24.1767
-19 | -1.626 | 0.05435 | -0.0534 | -29.9172
-18.5 | -1.6572 | 0.04497 | -0.0578 | -36.8512
-18 | -1.6793 | 0.0368 | -0.0612 | -45.6332
-17.5 | -1.6891 | 0.03028 | -0.0631 | -55.7827
-17 | -1.6891 | 0.02521 | -0.0635 | -67.0012
-16.5 | -1.6839 | 0.02129 | -0.0623 | -79.0935
-16 | -1.6734 | 0.0186 | -0.0592 | -89.9677
-15.5 | -1.6698 | 0.01689 | -0.0527 | -98.8632
-15 | -1.6383 | 0.01566 | -0.0484 | -104.6169
-14.5 | -1.5954 | 0.01454 | -0.0455 | -109.7249
-14 | -1.5454 | 0.01368 | -0.0433 | -112.9678
-13.5 | -1.4938 | 0.0128 | -0.0414 | -116.7031
-13 | -1.4409 | 0.01217 | -0.0394 | -118.3977
-12.5 | -1.3859 | 0.0116 | -0.0377 | -119.4741
-12 | -1.3296 | 0.01098 | -0.0363 | -121.0929
-11.5 | -1.2715 | 0.01046 | -0.0352 | -121.5583
-11 | -1.2129 | 0.00995 | -0.0342 | -121.8995
-10.5 | -1.1534 | 0.00948 | -0.0334 | -121.6667
-10 | -1.0933 | 0.00907 | -0.0327 | -120.5402
-9.5 | -1.033 | 0.00865 | -0.0321 | -119.422
-9 | -0.9724 | 0.00827 | -0.0316 | -117.5816
-8.5 | -0.9114 | 0.00792 | -0.0311 | -115.0758
-8 | -0.8501 | 0.00762 | -0.0308 | -111.5617
-7.5 | -0.7888 | 0.00732 | -0.0305 | -107.7596
-7 | -0.7272 | 0.00704 | -0.0303 | -103.2955
-6.5 | -0.6655 | 0.00678 | -0.0302 | -98.1563
-6 | -0.6038 | 0.00654 | -0.0301 | -92.3242
-5.5 | -0.5419 | 0.00632 | -0.03 | -85.7437
-5 | -0.48 | 0.00613 | -0.03 | -78.3034
-4.5 | -0.4179 | 0.00596 | -0.0301 | -70.1174
-4 | -0.3559 | 0.0058 | -0.0302 | -61.3621
-3.5 | -0.2938 | 0.00566 | -0.0303 | -51.9081
-3 | -0.2318 | 0.00554 | -0.0304 | -41.8412
-2.5 | -0.1696 | 0.00544 | -0.0306 | -31.1765
-2 | -0.1075 | 0.00538 | -0.0308 | -19.9814
-1.5 | -0.0453 | 0.00532 | -0.0309 | -8.515
-1 | 0.0168 | 0.00527 | -0.0311 | 3.1879
-0.5 | 0.0789 | 0.00525 | -0.0313 | 15.0286
0 | 0.141 | 0.00527 | -0.0315 | 26.7552
0.5 | 0.203 | 0.00531 | -0.0317 | 38.2298
1 | 0.265 | 0.00536 | -0.0319 | 49.4403
1.5 | 0.327 | 0.00542 | -0.0321 | 60.3321
2 | 0.3887 | 0.00552 | -0.0322 | 70.4167
2.5 | 0.4503 | 0.00565 | -0.0323 | 79.6991
3 | 0.512 | 0.00578 | -0.0324 | 88.5813
3.5 | 0.5735 | 0.00594 | -0.0325 | 96.5488
4 | 0.6347 | 0.00615 | -0.0324 | 103.2033
4.5 | 0.6959 | 0.00635 | -0.0324 | 109.5906
5 | 0.757 | 0.00657 | -0.0323 | 115.2207
5.5 | 0.8177 | 0.00683 | -0.0322 | 119.7218
6 | 0.8781 | 0.00713 | -0.0319 | 123.1557
6.5 | 0.9386 | 0.00741 | -0.0316 | 126.6667
7 | 0.9988 | 0.0077 | -0.0313 | 129.7143
7.5 | 1.0587 | 0.00804 | -0.0308 | 131.6791
8 | 1.1182 | 0.00839 | -0.0303 | 133.2777
8.5 | 1.1774 | 0.00877 | -0.0297 | 134.2531
9 | 1.2361 | 0.00917 | -0.0289 | 134.7983
9.5 | 1.2943 | 0.00959 | -0.0281 | 134.9635
10 | 1.3519 | 0.01003 | -0.0271 | 134.7856
10.5 | 1.4086 | 0.01051 | -0.0259 | 134.0247
11 | 1.4638 | 0.01101 | -0.0245 | 132.9519
12 | 1.5682 | 0.01203 | -0.0203 | 130.3574
12.5 | 1.6193 | 0.01275 | -0.0182 | 127.0039
13 | 1.6685 | 0.0135 | -0.0158 | 123.5926
13.5 | 1.7129 | 0.01437 | -0.0128 | 119.1997
14 | 1.7481 | 0.01528 | -0.0083 | 114.4045
14.5 | 1.7664 | 0.01636 | -0.0018 | 107.9707
15 | 1.7832 | 0.01803 | 0.0035 | 98.9018
15.5 | 1.802 | 0.02007 | 0.0076 | 89.7857
16 | 1.8201 | 0.02253 | 0.0108 | 80.7856
16.5 | 1.8333 | 0.02571 | 0.0133 | 71.3069
17 | 1.8396 | 0.02979 | 0.015 | 61.7523
17.5 | 1.8445 | 0.0344 | 0.0159 | 53.6192
18 | 1.8454 | 0.03977 | 0.0159 | 46.4018
18.5 | 1.8398 | 0.04619 | 0.0149 | 39.8311
19 | 1.827 | 0.05389 | 0.0127 | 33.9024
19.5 | 1.8061 | 0.06306 | 0.0092 | 28.641
20 | 1.7784 | 0.07359 | 0.0043 | 24.1663

## 111. Re 10M Mach 0.50 (1)
BIGFOIL.COM POLAR EXPORT
Joukowsky 15.00% thick 1.00% camber
Joukowsky 15.00% thick 1.00% camber |  |  |  | Cl Max: | 1.247 | at alpha= | 9.5 | deg
JavaFoil+Calcfoil stall+Eppler ext transition |  |  |  | L/D Max: | 149.849 | at alpha= | 6 | deg
Re: | 10000000 |  |  | Cd Min: | 0.00422 | at alpha= | -2 | deg
Mach: | 0.5 |  |  | Cl=0 at alpha= | -1.1761 | deg
|  |  |  | @ Cl=0.1, Cd= | 0.0042935
|  |  |  | @ Cl=0.4, Cd= | 0.0046161
|  |  |  | @ Cl=0.6, Cd= | 0.0050404
alpha (deg) | Cl | Cd | Cm | Cl/Cd
-20 | -1.068 | 0.1864 | -0.021 | -5.731
-19.5 | -1.043 | 0.16867 | -0.021 | -6.182
-19 | -1.012 | 0.17138 | -0.021 | -5.905
-18.5 | -0.985 | 0.15926 | -0.021 | -6.185
-18 | -0.957 | 0.15004 | -0.021 | -6.378
-17.5 | -0.931 | 0.13861 | -0.021 | -6.714
-17 | -0.902 | 0.13306 | -0.021 | -6.781
-16.5 | -0.882 | 0.11257 | -0.022 | -7.839
-16 | -0.85 | 0.11139 | -0.021 | -7.631
-15.5 | -0.828 | 0.09801 | -0.022 | -8.443
-15 | -0.793 | 0.10287 | -0.021 | -7.708
-14.5 | -0.788 | 0.07702 | -0.025 | -10.226
-14 | -0.739 | 0.09166 | -0.022 | -8.063
-13.5 | -0.744 | 0.06002 | -0.026 | -12.401
-13 | -0.705 | 0.06539 | -0.025 | -10.783
-12.5 | -0.67 | 0.06778 | -0.025 | -9.882
-12 | -0.631 | 0.07293 | -0.023 | -8.66
-11.5 | -0.607 | 0.06685 | -0.024 | -9.074
-11 | -0.594 | 0.05111 | -0.026 | -11.618
-10.5 | -0.852 | 0.03487 | -0.028 | -24.441
-10 | -0.929 | 0.02537 | -0.03 | -36.643
-9.5 | -0.947 | 0.01974 | -0.031 | -47.984
-9 | -0.939 | 0.01601 | -0.031 | -58.623
-8.5 | -0.913 | 0.01339 | -0.032 | -68.201
-8 | -0.878 | 0.01145 | -0.032 | -76.705
-7.5 | -0.836 | 0.01008 | -0.033 | -82.877
-7 | -0.791 | 0.00572 | -0.033 | -138.193
-6.5 | -0.729 | 0.00547 | -0.033 | -133.413
-6 | -0.665 | 0.00521 | -0.033 | -127.637
-5.5 | -0.599 | 0.00506 | -0.033 | -118.588
-5 | -0.532 | 0.00489 | -0.033 | -108.92
-4.5 | -0.464 | 0.00468 | -0.033 | -99.174
-4 | -0.395 | 0.00457 | -0.033 | -86.603
-3.5 | -0.326 | 0.0044 | -0.033 | -74.095
-3 | -0.256 | 0.00432 | -0.033 | -59.314
-2.5 | -0.186 | 0.00426 | -0.033 | -43.715
-2 | -0.116 | 0.00422 | -0.033 | -27.485
-1.5 | -0.046 | 0.00422 | -0.033 | -10.8
-1 | 0.025 | 0.00426 | -0.033 | 5.84
-0.5 | 0.095 | 0.00429 | -0.033 | 22.268
0 | 0.166 | 0.00434 | -0.033 | 38.213
0.5 | 0.236 | 0.00436 | -0.033 | 54.205
1 | 0.307 | 0.00446 | -0.033 | 68.82
1.5 | 0.377 | 0.00458 | -0.033 | 82.253
2 | 0.447 | 0.00469 | -0.033 | 95.285
2.5 | 0.517 | 0.00484 | -0.033 | 106.747
3 | 0.586 | 0.00501 | -0.033 | 117.015
3.5 | 0.655 | 0.00516 | -0.033 | 127.072
4 | 0.724 | 0.00538 | -0.033 | 134.582
4.5 | 0.791 | 0.0057 | -0.033 | 138.751
5 | 0.858 | 0.00599 | -0.033 | 143.36
5.5 | 0.924 | 0.00625 | -0.033 | 147.876
6 | 0.988 | 0.00659 | -0.033 | 149.849
6.5 | 1.045 | 0.00975 | -0.033 | 107.164
7 | 1.097 | 0.01089 | -0.033 | 100.789
7.5 | 1.145 | 0.01188 | -0.032 | 96.427
8 | 1.187 | 0.01308 | -0.032 | 90.76
8.5 | 1.22 | 0.01453 | -0.032 | 84.002
9 | 1.243 | 0.01648 | -0.032 | 75.422
9.5 | 1.247 | 0.01903 | -0.031 | 65.529
10 | 1.225 | 0.02261 | -0.031 | 54.19
10.5 | 1.149 | 0.02835 | -0.03 | 40.537
11 | 0.752 | 0.04548 | -0.028 | 16.54
11.5 | 0.784 | 0.04585 | -0.028 | 17.099
12 | 0.801 | 0.05438 | -0.027 | 14.734
12.5 | 0.826 | 0.05915 | -0.026 | 13.96
13 | 0.86 | 0.05816 | -0.027 | 14.784
13.5 | 0.893 | 0.05771 | -0.027 | 15.477
14 | 0.93 | 0.05518 | -0.027 | 16.848
14.5 | 0.911 | 0.08797 | -0.024 | 10.356

## 112. Re 10M Mach 0.50 (2)
BIGFOIL.COM POLAR EXPORT
Joukowsky 15.00% thick 1.00% camber
Joukowsky 15.00% thick 1.00% camber |  |  |  | Cl Max: | 1.6954 | at alpha= | 12 | deg
XFOIL ncrit=9 |  |  |  | L/D Max: | 131.295 | at alpha= | 7.5 | deg
Re: | 10000000 |  |  | Cd Min: | 0.13151 | at alpha= | 17 | deg
Mach: | 0.5 |  |  | Cl=0 at alpha= | -1.1139 | deg
|  |  |  | @ Cl=0.1, Cd= | 0.0054531
|  |  |  | @ Cl=0.4, Cd= | 0.0057003
|  |  |  | @ Cl=0.6, Cd= | 0.0061581
alpha (deg) | Cl | Cd | Cm | Cl/Cd
-16 | -1.1102 | 0.11062 | -0.0277 | -10.0362
-15.5 | -1.146 | 0.09787 | -0.0376 | -11.7094
-15 | -1.1814 | 0.08601 | -0.0463 | -13.7356
-14.5 | -1.2184 | 0.07493 | -0.0536 | -16.2605
-14 | -1.2605 | 0.06465 | -0.0592 | -19.4973
-13.5 | -1.3058 | 0.05489 | -0.0635 | -23.7894
-13 | -1.3476 | 0.04491 | -0.0687 | -30.0067
-12.5 | -1.3839 | 0.03434 | -0.0758 | -40.2999
-12 | -1.4051 | 0.02387 | -0.0849 | -58.8647
-11.5 | -1.438 | 0.01796 | -0.082 | -80.0668
-11 | -1.4538 | 0.01483 | -0.0724 | -98.031
-10.5 | -1.4035 | 0.01282 | -0.0656 | -109.4774
-10 | -1.3315 | 0.01173 | -0.0605 | -113.5124
-9.5 | -1.2559 | 0.01086 | -0.0563 | -115.6446
-9 | -1.1787 | 0.01015 | -0.0527 | -116.1281
-8.5 | -1.101 | 0.00955 | -0.0496 | -115.288
-8 | -1.0238 | 0.009 | -0.0469 | -113.7556
-7.5 | -0.9468 | 0.00851 | -0.0446 | -111.2573
-7 | -0.8705 | 0.00805 | -0.0427 | -108.1366
-6.5 | -0.7945 | 0.00764 | -0.0411 | -103.9921
-6 | -0.7189 | 0.00728 | -0.0397 | -98.75
-5.5 | -0.6438 | 0.00697 | -0.0386 | -92.3673
-5 | -0.5691 | 0.00669 | -0.0377 | -85.0673
-4.5 | -0.4949 | 0.00641 | -0.0369 | -77.2075
-4 | -0.421 | 0.00619 | -0.0363 | -68.0129
-3.5 | -0.3474 | 0.00601 | -0.0359 | -57.8037
-3 | -0.2742 | 0.00583 | -0.0356 | -47.0326
-2.5 | -0.2013 | 0.0057 | -0.0354 | -35.3158
-2 | -0.1285 | 0.00561 | -0.0352 | -22.9055
-1.5 | -0.0559 | 0.00554 | -0.0351 | -10.0903
-1 | 0.0165 | 0.00548 | -0.0351 | 3.0109
-0.5 | 0.0888 | 0.00545 | -0.0351 | 16.2936
0 | 0.1611 | 0.00547 | -0.0351 | 29.4516
0.5 | 0.2333 | 0.00552 | -0.0351 | 42.2645
1 | 0.3053 | 0.00559 | -0.035 | 54.6154
1.5 | 0.3776 | 0.00566 | -0.0349 | 66.7138
2 | 0.4498 | 0.00579 | -0.0347 | 77.6857
2.5 | 0.5218 | 0.00597 | -0.0344 | 87.4037
3 | 0.5943 | 0.00614 | -0.0341 | 96.7915
3.5 | 0.6666 | 0.00637 | -0.0336 | 104.6468
4 | 0.7389 | 0.00664 | -0.0329 | 111.2801
4.5 | 0.8117 | 0.00691 | -0.0321 | 117.4674
5 | 0.884 | 0.00728 | -0.031 | 121.4286
5.5 | 0.9569 | 0.00763 | -0.0298 | 125.4128
6 | 1.0296 | 0.00803 | -0.0283 | 128.2192
6.5 | 1.1021 | 0.00849 | -0.0264 | 129.8115
7 | 1.175 | 0.00896 | -0.0243 | 131.1384
7.5 | 1.2473 | 0.0095 | -0.0218 | 131.2947
8 | 1.319 | 0.01008 | -0.0189 | 130.8532
8.5 | 1.3897 | 0.01074 | -0.0155 | 129.3948
9 | 1.4592 | 0.01143 | -0.0116 | 127.664
9.5 | 1.526 | 0.01221 | -0.007 | 124.9795
10 | 1.5885 | 0.01307 | -0.0015 | 121.5379
10.5 | 1.6304 | 0.01407 | 0.0066 | 115.8778
11 | 1.6543 | 0.01531 | 0.0159 | 108.0536
11.5 | 1.6809 | 0.01778 | 0.0227 | 94.5388
12 | 1.6954 | 0.02162 | 0.0281 | 78.4181
13 | 1.6661 | 0.03525 | 0.0318 | 47.2652
13.5 | 1.6321 | 0.04452 | 0.0298 | 36.6599
14 | 1.5931 | 0.05494 | 0.0257 | 28.9971
14.5 | 1.5542 | 0.0662 | 0.02 | 23.4773
15 | 1.5151 | 0.07824 | 0.013 | 19.3648
15.5 | 1.4763 | 0.09098 | 0.0047 | 16.2266
16 | 1.4385 | 0.1043 | -0.0045 | 13.7919
16.5 | 1.4032 | 0.11795 | -0.0144 | 11.8966
17 | 1.3732 | 0.13151 | -0.0245 | 10.4418

## 113. Re 12M Mach 0.00 (1)
BIGFOIL.COM POLAR EXPORT
Joukowsky 15.00% thick 1.00% camber
Joukowsky 15.00% thick 1.00% camber |  |  |  | Cl Max: | 1.573 | at alpha= | 16.5 | deg
JavaFoil+Calcfoil stall+Eppler ext transition |  |  |  | L/D Max: | 164.601 | at alpha= | 9 | deg
Re: | 12000000 |  |  | Cd Min: | 0.00422 | at alpha= | -2.5 | deg
Mach: | 0 |  |  | Cl=0 at alpha= | -1.1774 | deg
|  |  |  | @ Cl=0.1, Cd= | 0.0042639
|  |  |  | @ Cl=0.4, Cd= | 0.004542
|  |  |  | @ Cl=0.6, Cd= | 0.0049758
alpha (deg) | Cl | Cd | Cm | Cl/Cd
-20 | -1.295 | 0.08616 | -0.023 | -15.026
-19.5 | -1.307 | 0.07824 | -0.023 | -16.711
-19 | -1.318 | 0.07128 | -0.023 | -18.485
-18.5 | -1.325 | 0.06484 | -0.024 | -20.429
-18 | -1.329 | 0.05864 | -0.024 | -22.659
-17.5 | -1.331 | 0.0525 | -0.024 | -25.355
-17 | -1.331 | 0.04674 | -0.025 | -28.478
-16.5 | -1.329 | 0.04142 | -0.025 | -32.076
-16 | -1.323 | 0.03661 | -0.025 | -36.142
-15.5 | -1.315 | 0.03231 | -0.026 | -40.701
-15 | -1.304 | 0.02841 | -0.026 | -45.884
-14.5 | -1.289 | 0.02497 | -0.026 | -51.637
-14 | -1.273 | 0.02165 | -0.027 | -58.79
-13.5 | -1.251 | 0.01907 | -0.027 | -65.622
-13 | -1.227 | 0.01674 | -0.027 | -73.305
-12.5 | -1.201 | 0.01473 | -0.027 | -81.522
-12 | -1.171 | 0.01308 | -0.028 | -89.512
-11.5 | -1.138 | 0.01178 | -0.028 | -96.683
-11 | -1.103 | 0.01076 | -0.028 | -102.53
-10.5 | -1.065 | 0.00993 | -0.028 | -107.239
-10 | -1.025 | 0.00588 | -0.029 | -174.317
-9.5 | -0.974 | 0.0056 | -0.029 | -173.848
-9 | -0.922 | 0.00552 | -0.029 | -167.025
-8.5 | -0.868 | 0.00536 | -0.029 | -161.79
-8 | -0.813 | 0.00516 | -0.029 | -157.544
-7.5 | -0.756 | 0.00503 | -0.029 | -150.39
-7 | -0.699 | 0.00496 | -0.029 | -141.012
-6.5 | -0.641 | 0.00485 | -0.029 | -132.366
-6 | -0.583 | 0.00463 | -0.029 | -125.768
-5.5 | -0.524 | 0.00455 | -0.029 | -115.201
-5 | -0.464 | 0.00445 | -0.029 | -104.262
-4.5 | -0.404 | 0.00438 | -0.029 | -92.259
-4 | -0.344 | 0.00432 | -0.029 | -79.617
-3.5 | -0.283 | 0.00427 | -0.029 | -66.337
-3 | -0.222 | 0.00425 | -0.029 | -52.336
-2.5 | -0.162 | 0.00422 | -0.029 | -38.257
-2 | -0.101 | 0.00424 | -0.029 | -23.702
-1.5 | -0.04 | 0.00426 | -0.029 | -9.288
-1 | 0.022 | 0.00427 | -0.029 | 5.059
-0.5 | 0.083 | 0.00425 | -0.029 | 19.467
0 | 0.144 | 0.0043 | -0.029 | 33.449
0.5 | 0.205 | 0.00437 | -0.029 | 46.944
1 | 0.266 | 0.00446 | -0.029 | 59.604
1.5 | 0.327 | 0.00445 | -0.029 | 73.461
2 | 0.388 | 0.00453 | -0.029 | 85.529
2.5 | 0.448 | 0.00459 | -0.029 | 97.58
3 | 0.509 | 0.00482 | -0.029 | 105.55
3.5 | 0.569 | 0.00495 | -0.029 | 115.021
4 | 0.629 | 0.005 | -0.029 | 125.793
4.5 | 0.689 | 0.00516 | -0.029 | 133.547
5 | 0.748 | 0.00534 | -0.029 | 140.248
5.5 | 0.807 | 0.00552 | -0.029 | 146.11
6 | 0.865 | 0.00578 | -0.029 | 149.636
6.5 | 0.923 | 0.006 | -0.029 | 153.877
7 | 0.98 | 0.00627 | -0.029 | 156.359
7.5 | 1.036 | 0.00651 | -0.029 | 159.076
8 | 1.09 | 0.00675 | -0.029 | 161.434
8.5 | 1.144 | 0.00702 | -0.028 | 162.933
9 | 1.196 | 0.00727 | -0.028 | 164.601
9.5 | 1.247 | 0.00958 | -0.028 | 130.141
10 | 1.287 | 0.01087 | -0.028 | 118.464
10.5 | 1.329 | 0.01147 | -0.028 | 115.823
11 | 1.367 | 0.01219 | -0.028 | 112.205
11.5 | 1.402 | 0.01301 | -0.028 | 107.776
12 | 1.435 | 0.01397 | -0.028 | 102.692
12.5 | 1.464 | 0.0151 | -0.027 | 96.941
13 | 1.49 | 0.0164 | -0.027 | 90.896
13.5 | 1.513 | 0.01792 | -0.027 | 84.432
14 | 1.531 | 0.01963 | -0.027 | 77.998
14.5 | 1.546 | 0.02164 | -0.027 | 71.469
15 | 1.558 | 0.02397 | -0.026 | 65.001
15.5 | 1.566 | 0.02643 | -0.026 | 59.243
16 | 1.571 | 0.0294 | -0.026 | 53.425
16.5 | 1.573 | 0.03279 | -0.026 | 47.957
17 | 1.571 | 0.03654 | -0.025 | 42.978
17.5 | 1.565 | 0.04076 | -0.025 | 38.388
18 | 1.555 | 0.04548 | -0.025 | 34.195
18.5 | 1.544 | 0.05047 | -0.025 | 30.591
19 | 1.529 | 0.05621 | -0.024 | 27.204
19.5 | 1.513 | 0.06196 | -0.024 | 24.418
20 | 1.494 | 0.06844 | -0.024 | 21.837

## 114. Re 12M Mach 0.00 (2)
BIGFOIL.COM POLAR EXPORT
Joukowsky 15.00% thick 1.00% camber
Joukowsky 15.00% thick 1.00% camber |  |  |  | Cl Max: | 1.9388 | at alpha= | 20 | deg
XFOIL ncrit=9 |  |  |  | L/D Max: | 141.435 | at alpha= | 12 | deg
Re: | 12000000 |  |  | Cd Min: | 0.03628 | at alpha= | 20 | deg
Mach: | 0 |  |  | Cl=0 at alpha= | -1.1403 | deg
|  |  |  | @ Cl=0.1, Cd= | 0.005166
|  |  |  | @ Cl=0.4, Cd= | 0.0054398
|  |  |  | @ Cl=0.6, Cd= | 0.0059166
alpha (deg) | Cl | Cd | Cm | Cl/Cd
-20 | -1.798 | 0.03102 | -0.0523 | -57.9626
-19.5 | -1.7938 | 0.02683 | -0.0526 | -66.858
-19 | -1.7892 | 0.02315 | -0.052 | -77.2873
-18.5 | -1.7817 | 0.02027 | -0.0502 | -87.8984
-18 | -1.7758 | 0.01806 | -0.0467 | -98.3278
-17.5 | -1.7736 | 0.01671 | -0.0402 | -106.14
-17 | -1.7411 | 0.0158 | -0.0375 | -110.1962
-16.5 | -1.7014 | 0.01499 | -0.0357 | -113.5023
-16 | -1.6599 | 0.01413 | -0.0341 | -117.4735
-15.5 | -1.6151 | 0.01335 | -0.0328 | -120.9813
-15 | -1.567 | 0.01273 | -0.0319 | -123.0951
-14.5 | -1.5179 | 0.01208 | -0.0312 | -125.654
-14 | -1.4677 | 0.01145 | -0.0305 | -128.1834
-13.5 | -1.4175 | 0.01107 | -0.0295 | -128.0488
-13 | -1.3664 | 0.01059 | -0.0288 | -129.0274
-12.5 | -1.3134 | 0.01016 | -0.0284 | -129.2717
-12 | -1.2593 | 0.00975 | -0.0281 | -129.159
-11.5 | -1.2048 | 0.00934 | -0.0278 | -128.9936
-11 | -1.1496 | 0.00897 | -0.0276 | -128.1605
-10.5 | -1.0938 | 0.00863 | -0.0275 | -126.7439
-10 | -1.0376 | 0.00828 | -0.0274 | -125.314
-9.5 | -0.9809 | 0.00797 | -0.0274 | -123.074
-9 | -0.9238 | 0.00769 | -0.0274 | -120.13
-8.5 | -0.8666 | 0.00739 | -0.0274 | -117.2666
-8 | -0.8089 | 0.00713 | -0.0274 | -113.4502
-7.5 | -0.751 | 0.00689 | -0.0275 | -108.9985
-7 | -0.6928 | 0.00667 | -0.0276 | -103.8681
-6.5 | -0.6345 | 0.00645 | -0.0278 | -98.3721
-6 | -0.5759 | 0.00625 | -0.0279 | -92.144
-5.5 | -0.5171 | 0.00607 | -0.0281 | -85.1895
-5 | -0.4582 | 0.00591 | -0.0283 | -77.5296
-4.5 | -0.3991 | 0.00576 | -0.0285 | -69.2882
-4 | -0.3399 | 0.00563 | -0.0287 | -60.373
-3.5 | -0.2806 | 0.00551 | -0.0289 | -50.9256
-3 | -0.2212 | 0.0054 | -0.0291 | -40.963
-2.5 | -0.1618 | 0.0053 | -0.0294 | -30.5283
-2 | -0.1023 | 0.00523 | -0.0296 | -19.5602
-1.5 | -0.0428 | 0.00519 | -0.0299 | -8.2466
-1 | 0.0167 | 0.00518 | -0.0301 | 3.2239
-0.5 | 0.0763 | 0.00517 | -0.0304 | 14.7582
0 | 0.1359 | 0.00516 | -0.0306 | 26.3372
0.5 | 0.1953 | 0.00518 | -0.0308 | 37.7027
1 | 0.2547 | 0.00524 | -0.0311 | 48.6069
1.5 | 0.3139 | 0.00531 | -0.0313 | 59.1149
2 | 0.3732 | 0.00539 | -0.0315 | 69.2393
2.5 | 0.4324 | 0.0055 | -0.0317 | 78.6182
3 | 0.4912 | 0.00563 | -0.0319 | 87.2469
3.5 | 0.5499 | 0.00578 | -0.032 | 95.1384
4 | 0.6086 | 0.00594 | -0.0322 | 102.4579
4.5 | 0.667 | 0.00611 | -0.0323 | 109.1653
5 | 0.7252 | 0.00632 | -0.0324 | 114.7468
5.5 | 0.783 | 0.00655 | -0.0324 | 119.542
6 | 0.8406 | 0.00679 | -0.0324 | 123.7997
6.5 | 0.8981 | 0.00702 | -0.0324 | 127.9345
7 | 0.9552 | 0.00728 | -0.0324 | 131.2088
7.5 | 1.012 | 0.00756 | -0.0323 | 133.8624
8 | 1.0685 | 0.00785 | -0.0322 | 136.1146
8.5 | 1.1245 | 0.00816 | -0.0321 | 137.8064
9 | 1.1802 | 0.00848 | -0.0318 | 139.1745
9.5 | 1.2352 | 0.00883 | -0.0316 | 139.8867
10 | 1.2898 | 0.00919 | -0.0312 | 140.3482
10.5 | 1.3439 | 0.00955 | -0.0309 | 140.7225
11 | 1.3974 | 0.00991 | -0.0304 | 141.0091
11.5 | 1.4495 | 0.01031 | -0.0298 | 140.5917
12 | 1.4978 | 0.01059 | -0.0283 | 141.4353
12.5 | 1.5487 | 0.01111 | -0.0275 | 139.3969
13 | 1.5986 | 0.01166 | -0.0267 | 137.1012
13.5 | 1.6469 | 0.01226 | -0.0256 | 134.3312
14 | 1.6938 | 0.01287 | -0.0243 | 131.6084
14.5 | 1.7378 | 0.01358 | -0.0227 | 127.9676
15 | 1.7808 | 0.01422 | -0.0209 | 125.2321
15.5 | 1.8189 | 0.015 | -0.0185 | 121.26
16 | 1.8394 | 0.0159 | -0.0132 | 115.6855
16.5 | 1.8573 | 0.01693 | -0.0081 | 109.7047
17 | 1.8757 | 0.01832 | -0.0041 | 102.3854
17.5 | 1.8917 | 0.02014 | -0.0007 | 93.9275
18 | 1.9049 | 0.02245 | 0.0022 | 84.8508
18.5 | 1.9179 | 0.02509 | 0.0043 | 76.4408
19 | 1.9304 | 0.02807 | 0.0059 | 68.7709
19.5 | 1.9375 | 0.03176 | 0.0069 | 61.0044
20 | 1.9388 | 0.03628 | 0.0073 | 53.4399

## 115. Re 12M Mach 0.10 (1)
BIGFOIL.COM POLAR EXPORT
Joukowsky 15.00% thick 1.00% camber
Joukowsky 15.00% thick 1.00% camber |  |  |  | Cl Max: | 1.557 | at alpha= | 16 | deg
JavaFoil+Calcfoil stall+Eppler ext transition |  |  |  | L/D Max: | 164.436 | at alpha= | 9 | deg
Re: | 12000000 |  |  | Cd Min: | 0.00422 | at alpha= | -2.5 | deg
Mach: | 0.1 |  |  | Cl=0 at alpha= | -1.1774 | deg
|  |  |  | @ Cl=0.1, Cd= | 0.0042637
|  |  |  | @ Cl=0.4, Cd= | 0.004548
|  |  |  | @ Cl=0.6, Cd= | 0.0049833
alpha (deg) | Cl | Cd | Cm | Cl/Cd
-20 | -1.258 | 0.0905 | -0.023 | -13.898
-19.5 | -1.273 | 0.08302 | -0.023 | -15.334
-19 | -1.286 | 0.07559 | -0.023 | -17.02
-18.5 | -1.298 | 0.06825 | -0.024 | -19.013
-18 | -1.305 | 0.0617 | -0.024 | -21.148
-17.5 | -1.31 | 0.05531 | -0.024 | -23.685
-17 | -1.313 | 0.04914 | -0.025 | -26.716
-16.5 | -1.312 | 0.04389 | -0.025 | -29.896
-16 | -1.31 | 0.03844 | -0.025 | -34.077
-15.5 | -1.303 | 0.0341 | -0.026 | -38.217
-15 | -1.295 | 0.02977 | -0.026 | -43.495
-14.5 | -1.282 | 0.02608 | -0.026 | -49.166
-14 | -1.267 | 0.02276 | -0.027 | -55.667
-13.5 | -1.247 | 0.01985 | -0.027 | -62.825
-13 | -1.224 | 0.0175 | -0.027 | -69.939
-12.5 | -1.199 | 0.01532 | -0.027 | -78.229
-12 | -1.17 | 0.01355 | -0.028 | -86.361
-11.5 | -1.139 | 0.01208 | -0.028 | -94.219
-11 | -1.104 | 0.01099 | -0.028 | -100.444
-10.5 | -1.066 | 0.01012 | -0.029 | -105.329
-10 | -1.029 | 0.00597 | -0.029 | -172.167
-9.5 | -0.978 | 0.00563 | -0.029 | -173.529
-9 | -0.925 | 0.00555 | -0.029 | -166.786
-8.5 | -0.871 | 0.00538 | -0.029 | -161.872
-8 | -0.816 | 0.00525 | -0.029 | -155.52
-7.5 | -0.76 | 0.00505 | -0.029 | -150.595
-7 | -0.702 | 0.00495 | -0.029 | -141.957
-6.5 | -0.644 | 0.00486 | -0.029 | -132.697
-6 | -0.586 | 0.00464 | -0.029 | -126.237
-5.5 | -0.526 | 0.00455 | -0.029 | -115.611
-5 | -0.466 | 0.00445 | -0.029 | -104.727
-4.5 | -0.406 | 0.00438 | -0.029 | -92.653
-4 | -0.345 | 0.00432 | -0.029 | -79.99
-3.5 | -0.285 | 0.00427 | -0.029 | -66.656
-3 | -0.224 | 0.00425 | -0.029 | -52.616
-2.5 | -0.162 | 0.00422 | -0.029 | -38.458
-2 | -0.101 | 0.00424 | -0.029 | -23.825
-1.5 | -0.04 | 0.00426 | -0.029 | -9.334
-1 | 0.022 | 0.00427 | -0.029 | 5.084
-0.5 | 0.083 | 0.00425 | -0.029 | 19.565
0 | 0.145 | 0.0043 | -0.029 | 33.625
0.5 | 0.206 | 0.00429 | -0.029 | 48.048
1 | 0.267 | 0.00446 | -0.029 | 59.897
1.5 | 0.328 | 0.00448 | -0.029 | 73.319
2 | 0.39 | 0.00453 | -0.029 | 85.924
2.5 | 0.451 | 0.00464 | -0.029 | 97.003
3 | 0.511 | 0.00483 | -0.029 | 105.962
3.5 | 0.572 | 0.00496 | -0.029 | 115.434
4 | 0.632 | 0.00501 | -0.029 | 126.209
4.5 | 0.692 | 0.00517 | -0.029 | 133.953
5 | 0.752 | 0.00535 | -0.029 | 140.539
5.5 | 0.811 | 0.00559 | -0.029 | 145.093
6 | 0.869 | 0.0058 | -0.029 | 149.892
6.5 | 0.927 | 0.00602 | -0.029 | 154.154
7 | 0.984 | 0.00629 | -0.029 | 156.435
7.5 | 1.04 | 0.00654 | -0.029 | 159.178
8 | 1.095 | 0.00679 | -0.029 | 161.318
8.5 | 1.149 | 0.00706 | -0.029 | 162.752
9 | 1.201 | 0.0073 | -0.029 | 164.436
9.5 | 1.251 | 0.00972 | -0.029 | 128.759
10 | 1.29 | 0.01101 | -0.028 | 117.149
10.5 | 1.331 | 0.01165 | -0.028 | 114.286
11 | 1.369 | 0.01241 | -0.028 | 110.378
11.5 | 1.404 | 0.01328 | -0.028 | 105.673
12 | 1.435 | 0.0143 | -0.028 | 100.35
12.5 | 1.463 | 0.01551 | -0.027 | 94.353
13 | 1.488 | 0.01689 | -0.027 | 88.132
13.5 | 1.509 | 0.01845 | -0.027 | 81.823
14 | 1.526 | 0.02036 | -0.027 | 74.959
14.5 | 1.539 | 0.02251 | -0.027 | 68.361
15 | 1.548 | 0.025 | -0.026 | 61.922
15.5 | 1.554 | 0.02751 | -0.026 | 56.51
16 | 1.557 | 0.0307 | -0.026 | 50.705
16.5 | 1.556 | 0.0343 | -0.026 | 45.365
17 | 1.55 | 0.03859 | -0.025 | 40.163
17.5 | 1.541 | 0.04313 | -0.025 | 35.717
18 | 1.528 | 0.04798 | -0.025 | 31.854
18.5 | 1.513 | 0.05352 | -0.024 | 28.267
19 | 1.494 | 0.05982 | -0.024 | 24.979
19.5 | 1.475 | 0.06571 | -0.024 | 22.448
20 | 1.453 | 0.07254 | -0.024 | 20.027

## 116. Re 12M Mach 0.10 (2)
BIGFOIL.COM POLAR EXPORT
Joukowsky 15.00% thick 1.00% camber
Joukowsky 15.00% thick 1.00% camber |  |  |  | Cl Max: | 1.9266 | at alpha= | 19.5 | deg
XFOIL ncrit=9 |  |  |  | L/D Max: | 140.409 | at alpha= | 11 | deg
Re: | 12000000 |  |  | Cd Min: | 0.04041 | at alpha= | 20 | deg
Mach: | 0.1 |  |  | Cl=0 at alpha= | -1.14 | deg
|  |  |  | @ Cl=0.1, Cd= | 0.00517
|  |  |  | @ Cl=0.4, Cd= | 0.005445
|  |  |  | @ Cl=0.6, Cd= | 0.0059178
alpha (deg) | Cl | Cd | Cm | Cl/Cd
-20 | -1.7824 | 0.0351 | -0.0534 | -50.7806
-19.5 | -1.783 | 0.03004 | -0.0545 | -59.3542
-19 | -1.7782 | 0.02588 | -0.0546 | -68.7094
-18.5 | -1.772 | 0.02235 | -0.0538 | -79.2841
-18 | -1.7665 | 0.01947 | -0.0514 | -90.7293
-17.5 | -1.7612 | 0.01749 | -0.0471 | -100.6975
-17 | -1.7505 | 0.01635 | -0.0411 | -107.0642
-16.5 | -1.7136 | 0.01544 | -0.0387 | -110.9845
-16 | -1.6721 | 0.0146 | -0.0368 | -114.5274
-15.5 | -1.6286 | 0.01371 | -0.0352 | -118.7892
-15 | -1.581 | 0.013 | -0.034 | -121.6154
-14.5 | -1.5311 | 0.01238 | -0.0331 | -123.6753
-14 | -1.4808 | 0.01169 | -0.0322 | -126.6724
-13.5 | -1.4304 | 0.01124 | -0.0311 | -127.2598
-13 | -1.3784 | 0.01079 | -0.0302 | -127.7479
-12.5 | -1.3252 | 0.0103 | -0.0296 | -128.6602
-12 | -1.2703 | 0.0099 | -0.0292 | -128.3131
-11.5 | -1.2154 | 0.00945 | -0.0288 | -128.6138
-11 | -1.1594 | 0.00909 | -0.0285 | -127.5468
-10.5 | -1.1032 | 0.00871 | -0.0283 | -126.659
-10 | -1.0463 | 0.00836 | -0.0281 | -125.1555
-9.5 | -0.989 | 0.00805 | -0.028 | -122.8571
-9 | -0.9314 | 0.00774 | -0.028 | -120.3359
-8.5 | -0.8736 | 0.00744 | -0.0279 | -117.4194
-8 | -0.8153 | 0.00718 | -0.0279 | -113.5515
-7.5 | -0.7569 | 0.00693 | -0.028 | -109.2208
-7 | -0.6982 | 0.00671 | -0.028 | -104.0537
-6.5 | -0.6393 | 0.00648 | -0.0281 | -98.6574
-6 | -0.5802 | 0.00628 | -0.0282 | -92.3885
-5.5 | -0.521 | 0.00609 | -0.0284 | -85.5501
-5 | -0.4616 | 0.00592 | -0.0285 | -77.973
-4.5 | -0.402 | 0.00577 | -0.0287 | -69.6707
-4 | -0.3424 | 0.00563 | -0.0289 | -60.8171
-3.5 | -0.2826 | 0.00552 | -0.0291 | -51.1957
-3 | -0.2228 | 0.00541 | -0.0293 | -41.183
-2.5 | -0.163 | 0.00531 | -0.0296 | -30.6968
-2 | -0.1031 | 0.00524 | -0.0298 | -19.6756
-1.5 | -0.0432 | 0.0052 | -0.03 | -8.3077
-1 | 0.0168 | 0.00518 | -0.0303 | 3.2432
-0.5 | 0.0767 | 0.00517 | -0.0305 | 14.8356
0 | 0.1367 | 0.00517 | -0.0308 | 26.441
0.5 | 0.1965 | 0.00519 | -0.031 | 37.8613
1 | 0.2563 | 0.00524 | -0.0312 | 48.9122
1.5 | 0.316 | 0.00532 | -0.0314 | 59.3985
2 | 0.3756 | 0.0054 | -0.0316 | 69.5556
2.5 | 0.4352 | 0.00551 | -0.0318 | 78.9837
3 | 0.4945 | 0.00564 | -0.032 | 87.6773
3.5 | 0.5536 | 0.0058 | -0.0321 | 95.4483
4 | 0.6127 | 0.00595 | -0.0322 | 102.9748
4.5 | 0.6715 | 0.00613 | -0.0323 | 109.5432
5 | 0.7301 | 0.00634 | -0.0324 | 115.1577
5.5 | 0.7884 | 0.00658 | -0.0324 | 119.8176
6 | 0.8465 | 0.00682 | -0.0324 | 124.1202
6.5 | 0.9045 | 0.00705 | -0.0324 | 128.2979
7 | 0.9621 | 0.00732 | -0.0323 | 131.4344
7.5 | 1.0194 | 0.00761 | -0.0321 | 133.9553
8 | 1.0763 | 0.0079 | -0.032 | 136.2405
8.5 | 1.1329 | 0.00822 | -0.0318 | 137.8224
9 | 1.1891 | 0.00855 | -0.0315 | 139.076
9.5 | 1.2447 | 0.0089 | -0.0311 | 139.8539
10 | 1.2997 | 0.00927 | -0.0307 | 140.205
10.5 | 1.3542 | 0.00967 | -0.0302 | 140.0414
11 | 1.4083 | 0.01003 | -0.0297 | 140.4088
11.5 | 1.461 | 0.01043 | -0.0289 | 140.0767
12 | 1.5093 | 0.01077 | -0.0273 | 140.1393
12.5 | 1.561 | 0.01128 | -0.0264 | 138.3865
13 | 1.6106 | 0.01189 | -0.0253 | 135.4584
13.5 | 1.6596 | 0.01246 | -0.0241 | 133.1942
14 | 1.7057 | 0.01316 | -0.0225 | 129.6125
14.5 | 1.7501 | 0.01385 | -0.0206 | 126.361
15 | 1.7917 | 0.01457 | -0.0184 | 122.9719
15.5 | 1.8242 | 0.01543 | -0.0149 | 118.2242
16 | 1.8387 | 0.01641 | -0.0086 | 112.0475
16.5 | 1.8578 | 0.01767 | -0.0042 | 105.1387
17 | 1.8745 | 0.01938 | -0.0004 | 96.7234
17.5 | 1.8891 | 0.02155 | 0.0028 | 87.6613
18 | 1.9016 | 0.0242 | 0.0053 | 78.5785
18.5 | 1.915 | 0.02711 | 0.0071 | 70.6381
19 | 1.9244 | 0.03061 | 0.0083 | 62.8683
19.5 | 1.9266 | 0.03506 | 0.0089 | 54.9515
20 | 1.9234 | 0.04041 | 0.0087 | 47.5971

## 117. Re 12M Mach 0.25 (1)
BIGFOIL.COM POLAR EXPORT
Joukowsky 15.00% thick 1.00% camber
Joukowsky 15.00% thick 1.00% camber |  |  |  | Cl Max: | 1.479 | at alpha= | 14 | deg
JavaFoil+Calcfoil stall+Eppler ext transition |  |  |  | L/D Max: | 161.686 | at alpha= | 8.5 | deg
Re: | 12000000 |  |  | Cd Min: | 0.00422 | at alpha= | -2.5 | deg
Mach: | 0.25 |  |  | Cl=0 at alpha= | -1.1746 | deg
|  |  |  | @ Cl=0.1, Cd= | 0.0042494
|  |  |  | @ Cl=0.4, Cd= | 0.00455
|  |  |  | @ Cl=0.6, Cd= | 0.0050235
alpha (deg) | Cl | Cd | Cm | Cl/Cd
-19.5 | -0.994 | 0.11543 | -0.022 | -8.608
-19 | -1.036 | 0.10513 | -0.022 | -9.857
-18.5 | -1.074 | 0.09564 | -0.023 | -11.227
-18 | -1.107 | 0.08566 | -0.023 | -12.927
-17.5 | -1.136 | 0.07693 | -0.024 | -14.768
-17 | -1.161 | 0.06837 | -0.024 | -16.987
-16.5 | -1.183 | 0.0603 | -0.024 | -19.614
-16 | -1.201 | 0.05231 | -0.025 | -22.952
-15.5 | -1.212 | 0.04614 | -0.025 | -26.263
-15 | -1.22 | 0.03982 | -0.026 | -30.629
-14.5 | -1.222 | 0.03461 | -0.026 | -35.311
-14 | -1.219 | 0.03005 | -0.027 | -40.554
-13.5 | -1.211 | 0.02568 | -0.027 | -47.153
-13 | -1.198 | 0.02212 | -0.027 | -54.136
-12.5 | -1.18 | 0.01913 | -0.028 | -61.695
-12 | -1.159 | 0.01655 | -0.028 | -69.984
-11.5 | -1.133 | 0.01439 | -0.028 | -78.731
-11 | -1.103 | 0.01274 | -0.029 | -86.586
-10.5 | -1.069 | 0.0114 | -0.029 | -93.712
-10 | -1.031 | 0.01035 | -0.029 | -99.602
-9.5 | -0.997 | 0.00588 | -0.03 | -169.414
-9 | -0.945 | 0.00564 | -0.03 | -167.578
-8.5 | -0.891 | 0.00554 | -0.03 | -160.785
-8 | -0.835 | 0.00536 | -0.03 | -155.878
-7.5 | -0.778 | 0.00521 | -0.03 | -149.529
-7 | -0.72 | 0.00502 | -0.03 | -143.588
-6.5 | -0.661 | 0.00489 | -0.03 | -135.055
-6 | -0.601 | 0.0048 | -0.03 | -125.244
-5.5 | -0.54 | 0.00458 | -0.03 | -117.868
-5 | -0.479 | 0.00449 | -0.03 | -106.534
-4.5 | -0.417 | 0.0044 | -0.03 | -94.777
-4 | -0.355 | 0.00433 | -0.03 | -81.901
-3.5 | -0.292 | 0.00427 | -0.03 | -68.391
-3 | -0.23 | 0.00423 | -0.03 | -54.272
-2.5 | -0.167 | 0.00422 | -0.03 | -39.519
-2 | -0.104 | 0.00424 | -0.03 | -24.501
-1.5 | -0.041 | 0.00424 | -0.03 | -9.636
-1 | 0.022 | 0.00426 | -0.03 | 5.233
-0.5 | 0.085 | 0.00424 | -0.03 | 20.129
0 | 0.149 | 0.00428 | -0.03 | 34.736
0.5 | 0.212 | 0.00434 | -0.03 | 48.715
1 | 0.275 | 0.00434 | -0.03 | 63.212
1.5 | 0.337 | 0.00454 | -0.03 | 74.323
2 | 0.4 | 0.00455 | -0.03 | 88.036
2.5 | 0.463 | 0.00461 | -0.03 | 100.36
3 | 0.525 | 0.00473 | -0.03 | 110.952
3.5 | 0.587 | 0.00499 | -0.03 | 117.69
4 | 0.649 | 0.00515 | -0.03 | 126.138
4.5 | 0.711 | 0.00523 | -0.03 | 136.007
5 | 0.772 | 0.00547 | -0.03 | 141.204
5.5 | 0.832 | 0.00568 | -0.03 | 146.547
6 | 0.892 | 0.0059 | -0.03 | 151.098
6.5 | 0.951 | 0.00614 | -0.03 | 154.809
7 | 1.009 | 0.0064 | -0.03 | 157.724
7.5 | 1.066 | 0.00671 | -0.029 | 158.827
8 | 1.121 | 0.007 | -0.029 | 160.223
8.5 | 1.175 | 0.00726 | -0.029 | 161.686
9 | 1.221 | 0.01016 | -0.029 | 120.17
9.5 | 1.265 | 0.01118 | -0.029 | 113.122
10 | 1.305 | 0.0119 | -0.029 | 109.69
10.5 | 1.343 | 0.01277 | -0.029 | 105.149
11 | 1.376 | 0.01376 | -0.029 | 100.006
11.5 | 1.405 | 0.01497 | -0.028 | 93.904
12 | 1.43 | 0.01637 | -0.028 | 87.339
12.5 | 1.45 | 0.01806 | -0.028 | 80.285
13 | 1.466 | 0.02002 | -0.028 | 73.211
13.5 | 1.476 | 0.02236 | -0.027 | 65.977
14 | 1.479 | 0.02506 | -0.027 | 59.026
14.5 | 1.477 | 0.02839 | -0.027 | 52.013
15 | 1.47 | 0.03198 | -0.027 | 45.96
15.5 | 1.457 | 0.03593 | -0.026 | 40.559
16 | 1.438 | 0.04119 | -0.026 | 34.913
16.5 | 1.415 | 0.04677 | -0.025 | 30.248
17 | 1.384 | 0.05332 | -0.025 | 25.963
17.5 | 1.348 | 0.06061 | -0.025 | 22.235
18 | 1.306 | 0.06922 | -0.024 | 18.859
18.5 | 1.261 | 0.07764 | -0.024 | 16.238
19 | 1.21 | 0.08859 | -0.023 | 13.654

## 118. Re 12M Mach 0.25 (2)
BIGFOIL.COM POLAR EXPORT
Joukowsky 15.00% thick 1.00% camber
Joukowsky 15.00% thick 1.00% camber |  |  |  | Cl Max: | 1.8758 | at alpha= | 18 | deg
XFOIL ncrit=9 |  |  |  | L/D Max: | 137.963 | at alpha= | 10 | deg
Re: | 12000000 |  |  | Cd Min: | 0.07162 | at alpha= | -20 | deg
Mach: | 0.25 |  |  | Cl=0 at alpha= | -1.135 | deg
|  |  |  | @ Cl=0.1, Cd= | 0.0051934
|  |  |  | @ Cl=0.4, Cd= | 0.005463
|  |  |  | @ Cl=0.6, Cd= | 0.005942
alpha (deg) | Cl | Cd | Cm | Cl/Cd
-20 | -1.5896 | 0.07162 | -0.0449 | -22.1949
-19.5 | -1.6382 | 0.0594 | -0.0517 | -27.5791
-19 | -1.68 | 0.04881 | -0.0568 | -34.4192
-18.5 | -1.705 | 0.04024 | -0.0606 | -42.3708
-18 | -1.7163 | 0.03324 | -0.0633 | -51.6336
-17.5 | -1.7161 | 0.02784 | -0.0643 | -61.6415
-17 | -1.71 | 0.02353 | -0.064 | -72.6732
-16.5 | -1.7071 | 0.01983 | -0.062 | -86.0867
-16 | -1.7014 | 0.01745 | -0.0575 | -97.5014
-15.5 | -1.6904 | 0.0161 | -0.0508 | -104.9938
-15 | -1.6486 | 0.01509 | -0.0476 | -109.2512
-14.5 | -1.6033 | 0.01404 | -0.0449 | -114.1952
-14 | -1.5529 | 0.01314 | -0.0427 | -118.1811
-13.5 | -1.4994 | 0.01252 | -0.0408 | -119.7604
-13 | -1.4471 | 0.01183 | -0.0387 | -122.3246
-12.5 | -1.3906 | 0.01127 | -0.0373 | -123.3895
-12 | -1.3332 | 0.01068 | -0.036 | -124.8315
-11.5 | -1.2746 | 0.01018 | -0.0349 | -125.2063
-11 | -1.2156 | 0.00967 | -0.034 | -125.7084
-10.5 | -1.1555 | 0.00926 | -0.0332 | -124.784
-10 | -1.0954 | 0.00881 | -0.0325 | -124.336
-9.5 | -1.0348 | 0.00842 | -0.0319 | -122.8979
-9 | -0.9737 | 0.00809 | -0.0314 | -120.3585
-8.5 | -0.9126 | 0.00776 | -0.031 | -117.6031
-8 | -0.8512 | 0.00745 | -0.0307 | -114.255
-7.5 | -0.7897 | 0.00716 | -0.0305 | -110.2933
-7 | -0.7281 | 0.0069 | -0.0303 | -105.5217
-6.5 | -0.6663 | 0.00666 | -0.0301 | -100.045
-6 | -0.6044 | 0.00643 | -0.03 | -93.9969
-5.5 | -0.5424 | 0.00623 | -0.03 | -87.0626
-5 | -0.4804 | 0.00603 | -0.03 | -79.6683
-4.5 | -0.4183 | 0.00585 | -0.0301 | -71.5043
-4 | -0.3562 | 0.00569 | -0.0302 | -62.6011
-3.5 | -0.2941 | 0.00557 | -0.0303 | -52.8007
-3 | -0.2319 | 0.00546 | -0.0304 | -42.4725
-2.5 | -0.1697 | 0.00538 | -0.0306 | -31.5428
-2 | -0.1075 | 0.0053 | -0.0308 | -20.283
-1.5 | -0.0454 | 0.00524 | -0.031 | -8.6641
-1 | 0.0168 | 0.0052 | -0.0312 | 3.2308
-0.5 | 0.079 | 0.00519 | -0.0314 | 15.2216
0 | 0.1412 | 0.0052 | -0.0316 | 27.1538
0.5 | 0.2032 | 0.00524 | -0.0318 | 38.7786
1 | 0.2652 | 0.00529 | -0.0319 | 50.1323
1.5 | 0.3271 | 0.00535 | -0.0321 | 61.1402
2 | 0.3891 | 0.00544 | -0.0323 | 71.5257
2.5 | 0.4508 | 0.00557 | -0.0324 | 80.9336
3 | 0.5124 | 0.00572 | -0.0325 | 89.5804
3.5 | 0.574 | 0.00587 | -0.0325 | 97.7853
4 | 0.6354 | 0.00604 | -0.0325 | 105.1987
4.5 | 0.6966 | 0.00625 | -0.0325 | 111.456
5 | 0.7576 | 0.00649 | -0.0324 | 116.7334
5.5 | 0.8186 | 0.00672 | -0.0323 | 121.8155
6 | 0.8794 | 0.00697 | -0.0321 | 126.1693
6.5 | 0.9399 | 0.00726 | -0.0318 | 129.4628
7 | 1 | 0.00758 | -0.0314 | 131.9261
7.5 | 1.0601 | 0.0079 | -0.031 | 134.1899
8 | 1.1199 | 0.00824 | -0.0305 | 135.9102
8.5 | 1.1793 | 0.00859 | -0.0299 | 137.2875
9.5 | 1.2967 | 0.0094 | -0.0283 | 137.9468
10 | 1.3548 | 0.00982 | -0.0274 | 137.9633
10.5 | 1.4124 | 0.01025 | -0.0263 | 137.7951
11 | 1.4687 | 0.01073 | -0.025 | 136.8779
11.5 | 1.5233 | 0.01125 | -0.0235 | 135.4044
12 | 1.574 | 0.01165 | -0.021 | 135.1073
12.5 | 1.626 | 0.01236 | -0.019 | 131.5534
13 | 1.6765 | 0.01307 | -0.0167 | 128.2708
13.5 | 1.7226 | 0.0139 | -0.0139 | 123.9281
14 | 1.7653 | 0.01474 | -0.0106 | 119.7626
14.5 | 1.7834 | 0.01578 | -0.0036 | 113.0165
15 | 1.8025 | 0.01716 | 0.002 | 105.0408
15.5 | 1.8228 | 0.01892 | 0.0064 | 96.3425
16 | 1.8391 | 0.0213 | 0.0101 | 86.3427
16.5 | 1.8517 | 0.02435 | 0.013 | 76.0452
17 | 1.8641 | 0.0278 | 0.0151 | 67.054
17.5 | 1.8737 | 0.03185 | 0.0164 | 58.8289
18 | 1.8758 | 0.03688 | 0.0169 | 50.8623
18.5 | 1.8675 | 0.04332 | 0.0162 | 43.1094
19 | 1.8542 | 0.05084 | 0.0144 | 36.4713
19.5 | 1.8351 | 0.05956 | 0.0113 | 30.8109
20 | 1.8157 | 0.06884 | 0.0073 | 26.3757

## 119. Re 12M Mach 0.50 (1)
BIGFOIL.COM POLAR EXPORT
Joukowsky 15.00% thick 1.00% camber
Joukowsky 15.00% thick 1.00% camber |  |  |  | Cl Max: | 1.25 | at alpha= | 9.5 | deg
JavaFoil+Calcfoil stall+Eppler ext transition |  |  |  | L/D Max: | 152.16 | at alpha= | 6 | deg
Re: | 12000000 |  |  | Cd Min: | 0.00419 | at alpha= | -2 | deg
Mach: | 0.5 |  |  | Cl=0 at alpha= | -1.1761 | deg
|  |  |  | @ Cl=0.1, Cd= | 0.0042542
|  |  |  | @ Cl=0.4, Cd= | 0.0045761
|  |  |  | @ Cl=0.6, Cd= | 0.0049884
alpha (deg) | Cl | Cd | Cm | Cl/Cd
-20 | -1.068 | 0.19721 | -0.021 | -5.416
-19.5 | -1.042 | 0.1783 | -0.021 | -5.845
-19 | -1.012 | 0.185 | -0.021 | -5.468
-18.5 | -0.984 | 0.17068 | -0.021 | -5.767
-18 | -0.956 | 0.1651 | -0.02 | -5.788
-17.5 | -0.928 | 0.15308 | -0.021 | -6.063
-17 | -0.899 | 0.14981 | -0.02 | -6.003
-16.5 | -0.873 | 0.13255 | -0.021 | -6.588
-16 | -0.844 | 0.12773 | -0.02 | -6.609
-15.5 | -0.825 | 0.1065 | -0.022 | -7.745
-15 | -0.795 | 0.10302 | -0.022 | -7.718
-14.5 | -0.792 | 0.07367 | -0.025 | -10.752
-14 | -0.746 | 0.08501 | -0.023 | -8.778
-13.5 | -0.749 | 0.05601 | -0.027 | -13.377
-13 | -0.71 | 0.06129 | -0.026 | -11.584
-12.5 | -0.675 | 0.06329 | -0.025 | -10.665
-12 | -0.636 | 0.06879 | -0.024 | -9.247
-11.5 | -0.611 | 0.06302 | -0.025 | -9.691
-11 | -0.596 | 0.04896 | -0.027 | -12.181
-10.5 | -0.855 | 0.03349 | -0.029 | -25.534
-10 | -0.932 | 0.02442 | -0.03 | -38.157
-9.5 | -0.95 | 0.01891 | -0.031 | -50.235
-9 | -0.941 | 0.01539 | -0.031 | -61.17
-8.5 | -0.916 | 0.01287 | -0.032 | -71.19
-8 | -0.881 | 0.01103 | -0.032 | -79.872
-7.5 | -0.838 | 0.00977 | -0.033 | -85.779
-7 | -0.791 | 0.00563 | -0.033 | -140.599
-6.5 | -0.729 | 0.00538 | -0.033 | -135.58
-6 | -0.665 | 0.00514 | -0.033 | -129.488
-5.5 | -0.599 | 0.00499 | -0.033 | -120.249
-5 | -0.532 | 0.00483 | -0.033 | -110.312
-4.5 | -0.464 | 0.00463 | -0.033 | -100.325
-4 | -0.395 | 0.00452 | -0.033 | -87.587
-3.5 | -0.326 | 0.00436 | -0.033 | -74.857
-3 | -0.256 | 0.00428 | -0.033 | -59.908
-2.5 | -0.186 | 0.00422 | -0.033 | -44.106
-2 | -0.116 | 0.00419 | -0.033 | -27.719
-1.5 | -0.046 | 0.00419 | -0.033 | -10.889
-1 | 0.025 | 0.00423 | -0.033 | 5.887
-0.5 | 0.095 | 0.00425 | -0.033 | 22.447
0 | 0.166 | 0.00431 | -0.033 | 38.51
0.5 | 0.236 | 0.00433 | -0.033 | 54.623
1 | 0.307 | 0.00442 | -0.033 | 69.349
1.5 | 0.377 | 0.00454 | -0.033 | 82.945
2 | 0.447 | 0.00465 | -0.033 | 96.096
2.5 | 0.517 | 0.0048 | -0.033 | 107.692
3 | 0.586 | 0.00496 | -0.033 | 118.153
3.5 | 0.655 | 0.0051 | -0.033 | 128.372
4 | 0.724 | 0.00532 | -0.033 | 136.126
4.5 | 0.791 | 0.00563 | -0.033 | 140.434
5 | 0.858 | 0.00591 | -0.033 | 145.22
5.5 | 0.924 | 0.00616 | -0.033 | 149.924
6 | 0.988 | 0.00649 | -0.033 | 152.16
6.5 | 1.049 | 0.0069 | -0.033 | 152.12
7 | 1.099 | 0.01063 | -0.033 | 103.396
7.5 | 1.147 | 0.01157 | -0.032 | 99.146
8 | 1.189 | 0.01271 | -0.032 | 93.572
8.5 | 1.222 | 0.01411 | -0.032 | 86.642
9 | 1.245 | 0.01592 | -0.032 | 78.209
9.5 | 1.25 | 0.01839 | -0.031 | 67.974
10 | 1.228 | 0.02178 | -0.031 | 56.398
10.5 | 1.153 | 0.0272 | -0.03 | 42.383
11 | 0.756 | 0.04314 | -0.028 | 17.523
11.5 | 0.788 | 0.04323 | -0.028 | 18.237
12 | 0.807 | 0.05064 | -0.027 | 15.94
12.5 | 0.833 | 0.0545 | -0.027 | 15.284
13 | 0.866 | 0.0541 | -0.027 | 16.016
13.5 | 0.9 | 0.05339 | -0.027 | 16.86
14 | 0.932 | 0.05384 | -0.028 | 17.314
14.5 | 0.913 | 0.08846 | -0.024 | 10.322

## 120. Re 12M Mach 0.50 (2)
BIGFOIL.COM POLAR EXPORT
Joukowsky 15.00% thick 1.00% camber
Joukowsky 15.00% thick 1.00% camber |  |  |  | Cl Max: | 1.7223 | at alpha= | 12 | deg
XFOIL ncrit=9 |  |  |  | L/D Max: | 135.071 | at alpha= | 8 | deg
Re: | 12000000 |  |  | Cd Min: | 0.12856 | at alpha= | 17 | deg
Mach: | 0.5 |  |  | Cl=0 at alpha= | -1.1145 | deg
|  |  |  | @ Cl=0.1, Cd= | 0.0053885
|  |  |  | @ Cl=0.4, Cd= | 0.0056266
|  |  |  | @ Cl=0.6, Cd= | 0.0060647
alpha (deg) | Cl | Cd | Cm | Cl/Cd
-11.5 | -1.4649 | 0.01708 | -0.0817 | -85.767
-11 | -1.4715 | 0.01408 | -0.0718 | -104.5099
-10.5 | -1.4141 | 0.01224 | -0.0652 | -115.531
-10 | -1.339 | 0.01126 | -0.0602 | -118.9165
-9.5 | -1.2612 | 0.01049 | -0.056 | -120.2288
-9 | -1.1825 | 0.00985 | -0.0525 | -120.0508
-8.5 | -1.1043 | 0.00926 | -0.0494 | -119.2549
-8 | -1.0265 | 0.00873 | -0.0468 | -117.583
-7.5 | -0.9491 | 0.00826 | -0.0445 | -114.9031
-7 | -0.8722 | 0.00784 | -0.0426 | -111.25
-6.5 | -0.7957 | 0.00747 | -0.041 | -106.5194
-6 | -0.72 | 0.00712 | -0.0396 | -101.1236
-5.5 | -0.6448 | 0.0068 | -0.0385 | -94.8235
-5 | -0.5699 | 0.00653 | -0.0376 | -87.2741
-4.5 | -0.4954 | 0.00631 | -0.0369 | -78.5103
-4 | -0.4216 | 0.00607 | -0.0363 | -69.4563
-3.5 | -0.3479 | 0.00588 | -0.0359 | -59.1667
-3 | -0.2745 | 0.00574 | -0.0356 | -47.8223
-2.5 | -0.2014 | 0.00561 | -0.0354 | -35.9002
-2 | -0.1286 | 0.0055 | -0.0353 | -23.3818
-1.5 | -0.0559 | 0.00542 | -0.0352 | -10.3137
-1 | 0.0166 | 0.00539 | -0.0351 | 3.0798
-0.5 | 0.0889 | 0.00539 | -0.0351 | 16.4935
0 | 0.1612 | 0.00538 | -0.0351 | 29.9628
0.5 | 0.2336 | 0.00541 | -0.0351 | 43.1793
1 | 0.3058 | 0.00548 | -0.0351 | 55.8029
1.5 | 0.3779 | 0.00559 | -0.035 | 67.6029
2 | 0.4503 | 0.00571 | -0.0348 | 78.8616
2.5 | 0.5227 | 0.00585 | -0.0345 | 89.3504
3 | 0.5949 | 0.00605 | -0.0342 | 98.3306
3.5 | 0.6675 | 0.00626 | -0.0337 | 106.6294
4 | 0.7402 | 0.0065 | -0.0331 | 113.8769
4.5 | 0.8127 | 0.00681 | -0.0322 | 119.3392
5 | 0.8857 | 0.00711 | -0.0312 | 124.571
5.5 | 0.9587 | 0.00747 | -0.03 | 128.34
6 | 1.0316 | 0.00786 | -0.0285 | 131.2468
6.5 | 1.105 | 0.00827 | -0.0267 | 133.6155
7 | 1.178 | 0.00875 | -0.0246 | 134.6286
7.5 | 1.2508 | 0.00927 | -0.0222 | 134.9299
8 | 1.3237 | 0.0098 | -0.0194 | 135.0714
8.5 | 1.3959 | 0.01041 | -0.0161 | 134.0922
9 | 1.4668 | 0.01107 | -0.0122 | 132.5023
9.5 | 1.5354 | 0.01182 | -0.0077 | 129.8985
10 | 1.6005 | 0.01264 | -0.0025 | 126.6218
10.5 | 1.6577 | 0.01354 | 0.0041 | 122.4298
11 | 1.6831 | 0.01481 | 0.0139 | 113.6462
11.5 | 1.707 | 0.01662 | 0.0221 | 102.7076
12 | 1.7223 | 0.02015 | 0.0284 | 85.4739
12.5 | 1.7167 | 0.02571 | 0.0323 | 66.7717
13 | 1.6914 | 0.03343 | 0.0332 | 50.5953
13.5 | 1.6569 | 0.04257 | 0.0316 | 38.9218
14 | 1.6169 | 0.05291 | 0.0278 | 30.5594
14.5 | 1.5775 | 0.06405 | 0.0223 | 24.6292
15 | 1.5388 | 0.07589 | 0.0155 | 20.2767
15.5 | 1.4988 | 0.0886 | 0.0074 | 16.9165
16 | 1.4623 | 0.10162 | -0.0015 | 14.3899
16.5 | 1.4278 | 0.11507 | -0.0112 | 12.4081
17 | 1.3971 | 0.12856 | -0.0212 | 10.8673

## 121. Re 14M Mach 0.00 (1)
BIGFOIL.COM POLAR EXPORT
Joukowsky 15.00% thick 1.00% camber
Joukowsky 15.00% thick 1.00% camber |  |  |  | Cl Max: | 1.576 | at alpha= | 16.5 | deg
JavaFoil+Calcfoil stall+Eppler ext transition |  |  |  | L/D Max: | 166.577 | at alpha= | 9 | deg
Re: | 14000000 |  |  | Cd Min: | 0.0042 | at alpha= | -2.5 | deg
Mach: | 0 |  |  | Cl=0 at alpha= | -1.1774 | deg
|  |  |  | @ Cl=0.1, Cd= | 0.0042439
|  |  |  | @ Cl=0.4, Cd= | 0.00452
|  |  |  | @ Cl=0.6, Cd= | 0.0049358
alpha (deg) | Cl | Cd | Cm | Cl/Cd
-20 | -1.298 | 0.08368 | -0.023 | -15.506
-19.5 | -1.31 | 0.07645 | -0.023 | -17.133
-19 | -1.32 | 0.06979 | -0.024 | -18.909
-18.5 | -1.327 | 0.0633 | -0.024 | -20.965
-18 | -1.332 | 0.05669 | -0.024 | -23.498
-17.5 | -1.334 | 0.05103 | -0.025 | -26.138
-17 | -1.334 | 0.04537 | -0.025 | -29.404
-16.5 | -1.332 | 0.03982 | -0.025 | -33.454
-16 | -1.326 | 0.03543 | -0.025 | -37.428
-15.5 | -1.318 | 0.03118 | -0.026 | -42.273
-15 | -1.307 | 0.02738 | -0.026 | -47.722
-14.5 | -1.293 | 0.02402 | -0.026 | -53.819
-14 | -1.276 | 0.02093 | -0.027 | -60.929
-13.5 | -1.254 | 0.01831 | -0.027 | -68.521
-13 | -1.23 | 0.01608 | -0.027 | -76.523
-12.5 | -1.203 | 0.01422 | -0.028 | -84.656
-12 | -1.174 | 0.01264 | -0.028 | -92.883
-11.5 | -1.141 | 0.01139 | -0.028 | -100.18
-11 | -1.106 | 0.01044 | -0.028 | -105.883
-10.5 | -1.068 | 0.00959 | -0.029 | -111.415
-10 | -1.025 | 0.0057 | -0.029 | -179.702
-9.5 | -0.974 | 0.00551 | -0.029 | -176.652
-9 | -0.922 | 0.00545 | -0.029 | -169.224
-8.5 | -0.868 | 0.00529 | -0.029 | -164.068
-8 | -0.813 | 0.00516 | -0.029 | -157.455
-7.5 | -0.756 | 0.00499 | -0.029 | -151.521
-7 | -0.699 | 0.0049 | -0.029 | -142.737
-6.5 | -0.641 | 0.00479 | -0.029 | -133.829
-6 | -0.583 | 0.00459 | -0.029 | -127.064
-5.5 | -0.524 | 0.0045 | -0.029 | -116.355
-5 | -0.464 | 0.00441 | -0.029 | -105.27
-4.5 | -0.404 | 0.00434 | -0.029 | -93.021
-4 | -0.344 | 0.00428 | -0.029 | -80.286
-3.5 | -0.283 | 0.00424 | -0.029 | -66.86
-3 | -0.222 | 0.00422 | -0.029 | -52.715
-2.5 | -0.162 | 0.0042 | -0.029 | -38.508
-2 | -0.101 | 0.00422 | -0.029 | -23.852
-1.5 | -0.04 | 0.00423 | -0.029 | -9.341
-1 | 0.022 | 0.00424 | -0.029 | 5.089
-0.5 | 0.083 | 0.00423 | -0.029 | 19.578
0 | 0.144 | 0.00428 | -0.029 | 33.638
0.5 | 0.205 | 0.00434 | -0.029 | 47.213
1 | 0.266 | 0.00444 | -0.029 | 59.932
1.5 | 0.327 | 0.00442 | -0.029 | 73.913
2 | 0.388 | 0.00451 | -0.029 | 86.035
2.5 | 0.448 | 0.00456 | -0.029 | 98.221
3 | 0.509 | 0.00479 | -0.029 | 106.256
3.5 | 0.569 | 0.00491 | -0.029 | 115.833
4 | 0.629 | 0.00496 | -0.029 | 126.757
4.5 | 0.689 | 0.00512 | -0.029 | 134.649
5 | 0.748 | 0.00529 | -0.029 | 141.523
5.5 | 0.807 | 0.00547 | -0.029 | 147.558
6 | 0.865 | 0.00572 | -0.029 | 151.224
6.5 | 0.923 | 0.00593 | -0.029 | 155.642
7 | 0.98 | 0.00619 | -0.029 | 158.208
7.5 | 1.036 | 0.00643 | -0.029 | 161.105
8 | 1.09 | 0.00667 | -0.029 | 163.491
8.5 | 1.144 | 0.00693 | -0.028 | 165.118
9 | 1.196 | 0.00718 | -0.028 | 166.577
9.5 | 1.247 | 0.00937 | -0.028 | 133.08
10 | 1.289 | 0.01022 | -0.028 | 126.175
10.5 | 1.331 | 0.01122 | -0.028 | 118.648
11 | 1.369 | 0.0119 | -0.028 | 115.055
11.5 | 1.405 | 0.01267 | -0.028 | 110.894
12 | 1.437 | 0.01358 | -0.028 | 105.828
12.5 | 1.467 | 0.01467 | -0.027 | 100.012
13 | 1.493 | 0.01591 | -0.027 | 93.851
13.5 | 1.516 | 0.01732 | -0.027 | 87.489
14 | 1.534 | 0.01905 | -0.027 | 80.531
14.5 | 1.549 | 0.02099 | -0.027 | 73.79
15 | 1.561 | 0.02316 | -0.026 | 67.397
15.5 | 1.57 | 0.02564 | -0.026 | 61.227
16 | 1.574 | 0.02837 | -0.026 | 55.486
16.5 | 1.576 | 0.03161 | -0.026 | 49.855
17 | 1.574 | 0.0353 | -0.025 | 44.587
17.5 | 1.568 | 0.03944 | -0.025 | 39.749
18 | 1.559 | 0.04376 | -0.025 | 35.628
18.5 | 1.547 | 0.04895 | -0.025 | 31.601
19 | 1.533 | 0.05419 | -0.024 | 28.285
19.5 | 1.517 | 0.05992 | -0.024 | 25.308
20 | 1.497 | 0.06665 | -0.024 | 22.463

## 122. Re 14M Mach 0.00 (2)
BIGFOIL.COM POLAR EXPORT
Joukowsky 15.00% thick 1.00% camber
Joukowsky 15.00% thick 1.00% camber |  |  |  | Cl Max: | 1.9545 | at alpha= | 20 | deg
XFOIL ncrit=9 |  |  |  | L/D Max: | 143.549 | at alpha= | 11 | deg
Re: | 14000000 |  |  | Cd Min: | 0.03473 | at alpha= | 20 | deg
Mach: | 0 |  |  | Cl=0 at alpha= | -1.1409 | deg
|  |  |  | @ Cl=0.1, Cd= | 0.005114
|  |  |  | @ Cl=0.4, Cd= | 0.0053995
|  |  |  | @ Cl=0.6, Cd= | 0.0058526
alpha (deg) | Cl | Cd | Cm | Cl/Cd
-20 | -1.8231 | 0.02864 | -0.0529 | -63.6557
-19.5 | -1.8173 | 0.02482 | -0.0528 | -73.2192
-19 | -1.8072 | 0.02181 | -0.0517 | -82.8611
-18.5 | -1.7969 | 0.01936 | -0.0495 | -92.8151
-18 | -1.7927 | 0.01739 | -0.0452 | -103.088
-17.5 | -1.7854 | 0.0162 | -0.0389 | -110.2099
-17 | -1.7503 | 0.01527 | -0.0366 | -114.6234
-16.5 | -1.7091 | 0.01449 | -0.0349 | -117.9503
-16 | -1.6648 | 0.01378 | -0.0336 | -120.8128
-15.5 | -1.6195 | 0.01301 | -0.0324 | -124.4812
-15 | -1.5715 | 0.01234 | -0.0315 | -127.3501
-14.5 | -1.5212 | 0.01178 | -0.0308 | -129.1341
-14 | -1.4718 | 0.01127 | -0.0299 | -130.5945
-13.5 | -1.4216 | 0.01081 | -0.029 | -131.5079
-13 | -1.3688 | 0.0104 | -0.0286 | -131.6154
-12.5 | -1.3158 | 0.00993 | -0.0281 | -132.5076
-12 | -1.2612 | 0.00956 | -0.0279 | -131.9247
-11.5 | -1.2066 | 0.00914 | -0.0276 | -132.0131
-11 | -1.151 | 0.00882 | -0.0275 | -130.4989
-10.5 | -1.0953 | 0.00844 | -0.0274 | -129.7749
-10 | -1.0387 | 0.00814 | -0.0273 | -127.6044
-9.5 | -0.982 | 0.00783 | -0.0273 | -125.4151
-9 | -0.9249 | 0.00752 | -0.0273 | -122.992
-8.5 | -0.8674 | 0.00726 | -0.0273 | -119.4766
-8 | -0.8096 | 0.00702 | -0.0274 | -115.3276
-7.5 | -0.7516 | 0.00679 | -0.0275 | -110.6922
-7 | -0.6933 | 0.00657 | -0.0276 | -105.5251
-6.5 | -0.6349 | 0.00636 | -0.0277 | -99.827
-6 | -0.5762 | 0.00618 | -0.0279 | -93.2362
-5.5 | -0.5174 | 0.006 | -0.0281 | -86.2333
-5 | -0.4585 | 0.00584 | -0.0283 | -78.5103
-4.5 | -0.3994 | 0.00568 | -0.0285 | -70.3169
-4 | -0.3402 | 0.00555 | -0.0287 | -61.2973
-3.5 | -0.2808 | 0.00543 | -0.0289 | -51.7127
-3 | -0.2214 | 0.00533 | -0.0291 | -41.5385
-2.5 | -0.1619 | 0.00525 | -0.0294 | -30.8381
-2 | -0.1023 | 0.0052 | -0.0296 | -19.6731
-1.5 | -0.0428 | 0.00515 | -0.0299 | -8.3107
-1 | 0.0168 | 0.00512 | -0.0301 | 3.2812
-0.5 | 0.0763 | 0.00511 | -0.0304 | 14.9315
0 | 0.1358 | 0.00512 | -0.0306 | 26.5234
0.5 | 0.1954 | 0.00514 | -0.0309 | 38.0156
1 | 0.2549 | 0.00519 | -0.0311 | 49.1137
1.5 | 0.3142 | 0.00526 | -0.0313 | 59.7338
2 | 0.3734 | 0.00535 | -0.0315 | 69.7944
2.5 | 0.4325 | 0.00546 | -0.0317 | 79.2125
3 | 0.4915 | 0.00556 | -0.0319 | 88.3993
3.5 | 0.5504 | 0.0057 | -0.0321 | 96.5614
4 | 0.6089 | 0.00588 | -0.0322 | 103.5544
4.5 | 0.6673 | 0.00607 | -0.0323 | 109.9341
5 | 0.7256 | 0.00626 | -0.0324 | 115.9105
5.5 | 0.7837 | 0.00645 | -0.0325 | 121.5039
6 | 0.8415 | 0.00667 | -0.0325 | 126.1619
6.5 | 0.899 | 0.00691 | -0.0325 | 130.1013
7 | 0.9561 | 0.00718 | -0.0325 | 133.1616
7.5 | 1.0129 | 0.00747 | -0.0324 | 135.5957
8 | 1.0695 | 0.00774 | -0.0323 | 138.1783
8.5 | 1.1257 | 0.00804 | -0.0322 | 140.0124
9 | 1.1815 | 0.00835 | -0.032 | 141.497
9.5 | 1.237 | 0.00866 | -0.0318 | 142.8406
10 | 1.2919 | 0.009 | -0.0315 | 143.5444
10.5 | 1.3459 | 0.00938 | -0.0311 | 143.4861
11 | 1.3996 | 0.00975 | -0.0307 | 143.5487
11.5 | 1.4526 | 0.01012 | -0.0302 | 143.5375
12 | 1.5039 | 0.01052 | -0.0294 | 142.9563
12.5 | 1.5524 | 0.01083 | -0.028 | 143.3426
13 | 1.6021 | 0.01141 | -0.0271 | 140.4119
13.5 | 1.6515 | 0.01193 | -0.0262 | 138.4325
14 | 1.6982 | 0.01258 | -0.0249 | 134.9921
14.5 | 1.7444 | 0.01317 | -0.0235 | 132.4525
15 | 1.7873 | 0.01387 | -0.0217 | 128.8609
15.5 | 1.8262 | 0.01465 | -0.0194 | 124.6553
16 | 1.859 | 0.01539 | -0.0161 | 120.7927
16.5 | 1.8733 | 0.01632 | -0.01 | 114.7855
17 | 1.8886 | 0.01769 | -0.0053 | 106.7609
17.5 | 1.9047 | 0.01938 | -0.0016 | 98.2817
18 | 1.9216 | 0.02134 | 0.0013 | 90.0469
18.5 | 1.9371 | 0.02367 | 0.0036 | 81.8378
19 | 1.949 | 0.02653 | 0.0055 | 73.464
19.5 | 1.9537 | 0.03028 | 0.0068 | 64.5211
20 | 1.9545 | 0.03473 | 0.0074 | 56.277

## 123. Re 14M Mach 0.10 (1)
BIGFOIL.COM POLAR EXPORT
Joukowsky 15.00% thick 1.00% camber
Joukowsky 15.00% thick 1.00% camber |  |  |  | Cl Max: | 1.56 | at alpha= | 16 | deg
JavaFoil+Calcfoil stall+Eppler ext transition |  |  |  | L/D Max: | 166.482 | at alpha= | 9 | deg
Re: | 14000000 |  |  | Cd Min: | 0.0042 | at alpha= | -2.5 | deg
Mach: | 0.1 |  |  | Cl=0 at alpha= | -1.1774 | deg
|  |  |  | @ Cl=0.1, Cd= | 0.0042437
|  |  |  | @ Cl=0.4, Cd= | 0.0045264
|  |  |  | @ Cl=0.6, Cd= | 0.0049433
alpha (deg) | Cl | Cd | Cm | Cl/Cd
-20 | -1.26 | 0.08816 | -0.023 | -14.297
-19.5 | -1.276 | 0.08073 | -0.023 | -15.802
-19 | -1.289 | 0.07355 | -0.023 | -17.531
-18.5 | -1.3 | 0.06674 | -0.024 | -19.476
-18 | -1.307 | 0.06019 | -0.024 | -21.716
-17.5 | -1.312 | 0.05386 | -0.024 | -24.367
-17 | -1.315 | 0.04777 | -0.025 | -27.538
-16.5 | -1.316 | 0.04225 | -0.025 | -31.137
-16 | -1.313 | 0.03725 | -0.025 | -35.243
-15.5 | -1.307 | 0.0327 | -0.026 | -39.965
-15 | -1.298 | 0.02872 | -0.026 | -45.188
-14.5 | -1.285 | 0.02512 | -0.026 | -51.176
-14 | -1.27 | 0.02187 | -0.027 | -58.059
-13.5 | -1.25 | 0.01907 | -0.027 | -65.556
-13 | -1.227 | 0.01679 | -0.027 | -73.073
-12.5 | -1.201 | 0.01478 | -0.028 | -81.255
-12 | -1.173 | 0.01303 | -0.028 | -90.039
-11.5 | -1.141 | 0.01169 | -0.028 | -97.649
-11 | -1.106 | 0.01066 | -0.028 | -103.793
-10.5 | -1.069 | 0.00985 | -0.029 | -108.453
-10 | -1.029 | 0.00574 | -0.029 | -179.176
-9.5 | -0.978 | 0.00555 | -0.029 | -176.03
-9 | -0.925 | 0.00547 | -0.029 | -169.179
-8.5 | -0.871 | 0.00531 | -0.029 | -164.01
-8 | -0.816 | 0.00514 | -0.029 | -158.904
-7.5 | -0.76 | 0.005 | -0.029 | -151.843
-7 | -0.702 | 0.00489 | -0.029 | -143.592
-6.5 | -0.644 | 0.0048 | -0.029 | -134.25
-6 | -0.586 | 0.00459 | -0.029 | -127.477
-5.5 | -0.526 | 0.00451 | -0.029 | -116.767
-5 | -0.466 | 0.00441 | -0.029 | -105.682
-4.5 | -0.406 | 0.00434 | -0.029 | -93.46
-4 | -0.345 | 0.00428 | -0.029 | -80.624
-3.5 | -0.285 | 0.00424 | -0.029 | -67.166
-3 | -0.224 | 0.00422 | -0.029 | -52.965
-2.5 | -0.162 | 0.0042 | -0.029 | -38.704
-2 | -0.101 | 0.00422 | -0.029 | -23.97
-1.5 | -0.04 | 0.00423 | -0.029 | -9.393
-1 | 0.022 | 0.00424 | -0.029 | 5.114
-0.5 | 0.083 | 0.00423 | -0.029 | 19.681
0 | 0.145 | 0.00428 | -0.029 | 33.814
0.5 | 0.206 | 0.00426 | -0.029 | 48.31
1 | 0.267 | 0.00444 | -0.029 | 60.232
1.5 | 0.328 | 0.00445 | -0.029 | 73.77
2 | 0.39 | 0.00451 | -0.029 | 86.413
2.5 | 0.451 | 0.00461 | -0.029 | 97.65
3 | 0.511 | 0.00479 | -0.029 | 106.728
3.5 | 0.572 | 0.00492 | -0.029 | 116.261
4 | 0.632 | 0.00497 | -0.029 | 127.241
4.5 | 0.692 | 0.00513 | -0.029 | 135.054
5 | 0.752 | 0.0053 | -0.029 | 141.885
5.5 | 0.811 | 0.00548 | -0.029 | 147.868
6 | 0.869 | 0.00574 | -0.029 | 151.478
6.5 | 0.927 | 0.00595 | -0.029 | 155.822
7 | 0.984 | 0.00622 | -0.029 | 158.282
7.5 | 1.04 | 0.00645 | -0.029 | 161.203
8 | 1.095 | 0.0067 | -0.029 | 163.364
8.5 | 1.149 | 0.00697 | -0.029 | 164.905
9 | 1.201 | 0.00721 | -0.029 | 166.482
9.5 | 1.251 | 0.00949 | -0.029 | 131.808
10 | 1.292 | 0.01078 | -0.028 | 119.893
10.5 | 1.333 | 0.01139 | -0.028 | 117.113
11 | 1.371 | 0.01209 | -0.028 | 113.446
11.5 | 1.406 | 0.01293 | -0.028 | 108.772
12 | 1.438 | 0.0139 | -0.028 | 103.463
12.5 | 1.466 | 0.01505 | -0.028 | 97.379
13 | 1.491 | 0.01633 | -0.027 | 91.307
13.5 | 1.512 | 0.01788 | -0.027 | 84.561
14 | 1.529 | 0.01967 | -0.027 | 77.728
14.5 | 1.542 | 0.02175 | -0.027 | 70.897
15 | 1.551 | 0.02416 | -0.026 | 64.206
15.5 | 1.558 | 0.02682 | -0.026 | 58.067
16 | 1.56 | 0.02963 | -0.026 | 52.662
16.5 | 1.559 | 0.03314 | -0.026 | 47.044
17 | 1.553 | 0.03729 | -0.025 | 41.652
17.5 | 1.544 | 0.04156 | -0.025 | 37.159
18 | 1.532 | 0.04646 | -0.025 | 32.967
18.5 | 1.517 | 0.0516 | -0.025 | 29.391
19 | 1.498 | 0.05774 | -0.024 | 25.944
19.5 | 1.478 | 0.06396 | -0.024 | 23.105
20 | 1.455 | 0.07074 | -0.024 | 20.571

## 124. Re 14M Mach 0.10 (2)
BIGFOIL.COM POLAR EXPORT
Joukowsky 15.00% thick 1.00% camber
Joukowsky 15.00% thick 1.00% camber |  |  |  | Cl Max: | 1.9438 | at alpha= | 19.5 | deg
XFOIL ncrit=9 |  |  |  | L/D Max: | 143.242 | at alpha= | 10.5 | deg
Re: | 14000000 |  |  | Cd Min: | 0.03838 | at alpha= | 20 | deg
Mach: | 0.1 |  |  | Cl=0 at alpha= | -1.1402 | deg
|  |  |  | @ Cl=0.1, Cd= | 0.00512
|  |  |  | @ Cl=0.4, Cd= | 0.0054007
|  |  |  | @ Cl=0.6, Cd= | 0.0058581
alpha (deg) | Cl | Cd | Cm | Cl/Cd
-20 | -1.8086 | 0.03245 | -0.0545 | -55.735
-19.5 | -1.8086 | 0.02766 | -0.0552 | -65.3868
-19 | -1.8018 | 0.02394 | -0.0548 | -75.2632
-18.5 | -1.7906 | 0.02105 | -0.0534 | -85.0641
-18 | -1.7818 | 0.01865 | -0.0506 | -95.5389
-17.5 | -1.7807 | 0.01691 | -0.0449 | -105.3046
-17 | -1.7605 | 0.01583 | -0.0401 | -111.2129
-16.5 | -1.7224 | 0.01491 | -0.0378 | -115.5198
-16 | -1.6786 | 0.01416 | -0.0362 | -118.5452
-15.5 | -1.633 | 0.01339 | -0.0348 | -121.9567
-15 | -1.5856 | 0.01262 | -0.0336 | -125.6418
-14.5 | -1.5353 | 0.01201 | -0.0327 | -127.8351
-14 | -1.4847 | 0.01152 | -0.0317 | -128.8802
-13.5 | -1.4346 | 0.01099 | -0.0306 | -130.5369
-13 | -1.3812 | 0.01057 | -0.0299 | -130.6717
-12.5 | -1.3276 | 0.01009 | -0.0294 | -131.5758
-12 | -1.2726 | 0.00967 | -0.029 | -131.6029
-11.5 | -1.2171 | 0.00927 | -0.0287 | -131.2945
-11 | -1.1611 | 0.0089 | -0.0284 | -130.4607
-10.5 | -1.1047 | 0.00852 | -0.0282 | -129.6596
-10 | -1.0474 | 0.00822 | -0.028 | -127.4209
-9.5 | -0.9902 | 0.00788 | -0.0279 | -125.6599
-9 | -0.9325 | 0.00758 | -0.0279 | -123.0211
-8.5 | -0.8744 | 0.00732 | -0.0279 | -119.4536
-8 | -0.816 | 0.00707 | -0.0279 | -115.4173
-7.5 | -0.7574 | 0.00683 | -0.0279 | -110.8931
-7 | -0.6987 | 0.0066 | -0.028 | -105.8636
-6.5 | -0.6397 | 0.00639 | -0.0281 | -100.1095
-6 | -0.5806 | 0.0062 | -0.0282 | -93.6452
-5.5 | -0.5213 | 0.00603 | -0.0284 | -86.4511
-5 | -0.4618 | 0.00586 | -0.0285 | -78.8055
-4.5 | -0.4023 | 0.0057 | -0.0287 | -70.5789
-4 | -0.3426 | 0.00556 | -0.0289 | -61.6187
-3.5 | -0.2829 | 0.00544 | -0.0291 | -52.0037
-3 | -0.223 | 0.00534 | -0.0293 | -41.7603
-2.5 | -0.1631 | 0.00526 | -0.0296 | -31.0076
-2 | -0.1031 | 0.0052 | -0.0298 | -19.8269
-1.5 | -0.0431 | 0.00515 | -0.03 | -8.3689
-1 | 0.0168 | 0.00513 | -0.0303 | 3.2749
-0.5 | 0.0767 | 0.00512 | -0.0305 | 14.9805
0 | 0.1367 | 0.00512 | -0.0308 | 26.6992
0.5 | 0.1966 | 0.00514 | -0.031 | 38.249
1 | 0.2565 | 0.00519 | -0.0312 | 49.422
1.5 | 0.3162 | 0.00527 | -0.0314 | 60
2 | 0.3758 | 0.00536 | -0.0316 | 70.1119
2.5 | 0.4353 | 0.00546 | -0.0318 | 79.7253
3 | 0.4948 | 0.00557 | -0.032 | 88.833
3.5 | 0.554 | 0.00571 | -0.0322 | 97.0228
4 | 0.613 | 0.0059 | -0.0323 | 103.8983
4.5 | 0.6719 | 0.00609 | -0.0324 | 110.3284
5 | 0.7306 | 0.00627 | -0.0324 | 116.5231
5.5 | 0.7892 | 0.00648 | -0.0325 | 121.7901
6 | 0.8474 | 0.0067 | -0.0325 | 126.4776
6.5 | 0.9053 | 0.00695 | -0.0325 | 130.259
7 | 0.9629 | 0.00723 | -0.0324 | 133.1812
7.5 | 1.0203 | 0.00752 | -0.0322 | 135.6782
8 | 1.0774 | 0.0078 | -0.0321 | 138.1282
8.5 | 1.1341 | 0.0081 | -0.0319 | 140.0123
9 | 1.1904 | 0.00843 | -0.0316 | 141.21
9.5 | 1.2463 | 0.00875 | -0.0313 | 142.4343
10 | 1.3019 | 0.00909 | -0.031 | 143.2233
10.5 | 1.3565 | 0.00947 | -0.0305 | 143.2418
11 | 1.4105 | 0.00988 | -0.0299 | 142.7632
11.5 | 1.4641 | 0.01026 | -0.0293 | 142.6998
12 | 1.5159 | 0.01065 | -0.0284 | 142.338
12.5 | 1.5646 | 0.01101 | -0.0269 | 142.1072
13 | 1.6149 | 0.01158 | -0.0258 | 139.456
13.5 | 1.6642 | 0.01216 | -0.0246 | 136.8586
14 | 1.711 | 0.01283 | -0.0231 | 133.3593
14.5 | 1.7571 | 0.01345 | -0.0215 | 130.6394
15 | 1.7984 | 0.01423 | -0.0193 | 126.3809
15.5 | 1.8366 | 0.01501 | -0.0166 | 122.3584
16 | 1.8564 | 0.01583 | -0.0109 | 117.271
16.5 | 1.8719 | 0.01704 | -0.0056 | 109.8533
17 | 1.8875 | 0.01867 | -0.0014 | 101.098
17.5 | 1.9042 | 0.0206 | 0.002 | 92.4369
18 | 1.921 | 0.02282 | 0.0046 | 84.1805
18.5 | 1.9339 | 0.0256 | 0.0067 | 75.543
19 | 1.9424 | 0.02903 | 0.0082 | 66.9101
19.5 | 1.9438 | 0.0334 | 0.0091 | 58.1976
20 | 1.9427 | 0.03838 | 0.0092 | 50.6175

## 125. Re 14M Mach 0.25 (1)
BIGFOIL.COM POLAR EXPORT
Joukowsky 15.00% thick 1.00% camber
Joukowsky 15.00% thick 1.00% camber |  |  |  | Cl Max: | 1.482 | at alpha= | 14 | deg
JavaFoil+Calcfoil stall+Eppler ext transition |  |  |  | L/D Max: | 163.618 | at alpha= | 8.5 | deg
Re: | 14000000 |  |  | Cd Min: | 0.00419 | at alpha= | -2.5 | deg
Mach: | 0.25 |  |  | Cl=0 at alpha= | -1.1746 | deg
|  |  |  | @ Cl=0.1, Cd= | 0.004227
|  |  |  | @ Cl=0.4, Cd= | 0.00452
|  |  |  | @ Cl=0.6, Cd= | 0.0049835
alpha (deg) | Cl | Cd | Cm | Cl/Cd
-19.5 | -0.994 | 0.11426 | -0.022 | -8.703
-19 | -1.038 | 0.10311 | -0.022 | -10.067
-18.5 | -1.076 | 0.09339 | -0.023 | -11.522
-18 | -1.11 | 0.08358 | -0.023 | -13.276
-17.5 | -1.139 | 0.07493 | -0.024 | -15.195
-17 | -1.164 | 0.06677 | -0.024 | -17.426
-16.5 | -1.185 | 0.05894 | -0.025 | -20.1
-16 | -1.203 | 0.05106 | -0.025 | -23.557
-15.5 | -1.215 | 0.04454 | -0.025 | -27.273
-15 | -1.222 | 0.03868 | -0.026 | -31.595
-14.5 | -1.225 | 0.03349 | -0.026 | -36.566
-14 | -1.222 | 0.029 | -0.027 | -42.121
-13.5 | -1.214 | 0.02474 | -0.027 | -49.049
-13 | -1.201 | 0.0213 | -0.027 | -56.352
-12.5 | -1.183 | 0.0184 | -0.028 | -64.281
-12 | -1.161 | 0.01591 | -0.028 | -72.984
-11.5 | -1.136 | 0.01391 | -0.028 | -81.672
-11 | -1.106 | 0.01227 | -0.029 | -90.149
-10.5 | -1.071 | 0.01105 | -0.029 | -96.991
-10 | -1.034 | 0.01007 | -0.029 | -102.682
-9.5 | -0.997 | 0.0059 | -0.03 | -168.814
-9 | -0.945 | 0.00556 | -0.03 | -169.983
-8.5 | -0.891 | 0.00546 | -0.03 | -163.096
-8 | -0.835 | 0.00529 | -0.03 | -157.932
-7.5 | -0.778 | 0.00507 | -0.03 | -153.424
-7 | -0.72 | 0.00496 | -0.03 | -145.235
-6.5 | -0.661 | 0.00484 | -0.03 | -136.644
-6 | -0.601 | 0.00474 | -0.03 | -126.649
-5.5 | -0.54 | 0.00454 | -0.03 | -119.031
-5 | -0.479 | 0.00445 | -0.03 | -107.557
-4.5 | -0.417 | 0.00436 | -0.03 | -95.653
-4 | -0.355 | 0.0043 | -0.03 | -82.593
-3.5 | -0.292 | 0.00424 | -0.03 | -68.931
-3 | -0.23 | 0.0042 | -0.03 | -54.669
-2.5 | -0.167 | 0.00419 | -0.03 | -39.802
-2 | -0.104 | 0.00421 | -0.03 | -24.65
-1.5 | -0.041 | 0.00421 | -0.03 | -9.695
-1 | 0.022 | 0.00424 | -0.03 | 5.262
-0.5 | 0.085 | 0.00422 | -0.03 | 20.251
0 | 0.149 | 0.00425 | -0.03 | 34.934
0.5 | 0.212 | 0.00432 | -0.03 | 49.025
1 | 0.275 | 0.00432 | -0.03 | 63.565
1.5 | 0.337 | 0.00451 | -0.03 | 74.767
2 | 0.4 | 0.00452 | -0.03 | 88.617
2.5 | 0.463 | 0.00458 | -0.03 | 101.014
3 | 0.525 | 0.0047 | -0.03 | 111.779
3.5 | 0.587 | 0.00495 | -0.03 | 118.619
4 | 0.649 | 0.00511 | -0.03 | 127.144
4.5 | 0.711 | 0.00518 | -0.03 | 137.276
5 | 0.772 | 0.00541 | -0.03 | 142.619
5.5 | 0.832 | 0.00562 | -0.03 | 148.066
6 | 0.892 | 0.00584 | -0.03 | 152.789
6.5 | 0.951 | 0.00607 | -0.03 | 156.58
7 | 1.009 | 0.00632 | -0.03 | 159.659
7.5 | 1.066 | 0.00663 | -0.029 | 160.811
8 | 1.121 | 0.0069 | -0.029 | 162.393
8.5 | 1.175 | 0.00718 | -0.029 | 163.618
9 | 1.226 | 0.00957 | -0.029 | 128.12
9.5 | 1.266 | 0.01095 | -0.029 | 115.638
10 | 1.307 | 0.01163 | -0.029 | 112.435
10.5 | 1.345 | 0.01246 | -0.029 | 107.916
11 | 1.379 | 0.01342 | -0.029 | 102.738
11.5 | 1.408 | 0.01454 | -0.028 | 96.81
12 | 1.433 | 0.01591 | -0.028 | 90.051
12.5 | 1.453 | 0.01755 | -0.028 | 82.789
13 | 1.469 | 0.01936 | -0.028 | 75.885
13.5 | 1.479 | 0.02163 | -0.027 | 68.365
14 | 1.482 | 0.02436 | -0.027 | 60.834
14.5 | 1.48 | 0.02732 | -0.027 | 54.198
15 | 1.473 | 0.03101 | -0.027 | 47.495
15.5 | 1.46 | 0.03514 | -0.026 | 41.551
16 | 1.441 | 0.0399 | -0.026 | 36.12
16.5 | 1.418 | 0.04543 | -0.026 | 31.203
17 | 1.387 | 0.05174 | -0.025 | 26.812
17.5 | 1.351 | 0.0586 | -0.025 | 23.054
18 | 1.309 | 0.06681 | -0.024 | 19.596
18.5 | 1.263 | 0.07603 | -0.024 | 16.606
19 | 1.212 | 0.08609 | -0.023 | 14.082

## 126. Re 14M Mach 0.25 (2)
BIGFOIL.COM POLAR EXPORT
Joukowsky 15.00% thick 1.00% camber
Joukowsky 15.00% thick 1.00% camber |  |  |  | Cl Max: | 1.895 | at alpha= | 18 | deg
XFOIL ncrit=9 |  |  |  | L/D Max: | 141.371 | at alpha= | 9.5 | deg
Re: | 14000000 |  |  | Cd Min: | 0.0674 | at alpha= | -20 | deg
Mach: | 0.25 |  |  | Cl=0 at alpha= | -1.1353 | deg
|  |  |  | @ Cl=0.1, Cd= | 0.0051566
|  |  |  | @ Cl=0.4, Cd= | 0.0054275
|  |  |  | @ Cl=0.6, Cd= | 0.0058794
alpha (deg) | Cl | Cd | Cm | Cl/Cd
-20 | -1.6249 | 0.0674 | -0.0479 | -24.1083
-19.5 | -1.6846 | 0.05648 | -0.051 | -29.8265
-19 | -1.7319 | 0.04623 | -0.0548 | -37.4627
-18.5 | -1.7387 | 0.03707 | -0.0624 | -46.9032
-18 | -1.7448 | 0.03061 | -0.0647 | -57.001
-17.5 | -1.7418 | 0.02568 | -0.0652 | -67.8271
-17 | -1.7322 | 0.02193 | -0.0642 | -78.9877
-16.5 | -1.7239 | 0.0189 | -0.0615 | -91.2116
-16 | -1.7231 | 0.01681 | -0.0556 | -102.5045
-15.5 | -1.7019 | 0.01554 | -0.0498 | -109.5174
-15 | -1.658 | 0.01454 | -0.0469 | -114.0303
-14.5 | -1.6089 | 0.01367 | -0.0445 | -117.6957
-14 | -1.556 | 0.01279 | -0.0427 | -121.6575
-13.5 | -1.5061 | 0.0122 | -0.04 | -123.4508
-13 | -1.4508 | 0.01158 | -0.0384 | -125.285
-12.5 | -1.3943 | 0.01097 | -0.037 | -127.1012
-12 | -1.3357 | 0.01047 | -0.0358 | -127.574
-11.5 | -1.2772 | 0.00993 | -0.0347 | -128.6203
-11 | -1.2175 | 0.00949 | -0.0338 | -128.2929
-10.5 | -1.1575 | 0.00904 | -0.0331 | -128.042
-10 | -1.097 | 0.00863 | -0.0324 | -127.1147
-9.5 | -1.0361 | 0.00827 | -0.0318 | -125.2842
-9 | -0.975 | 0.00793 | -0.0314 | -122.9508
-8.5 | -0.9137 | 0.00759 | -0.031 | -120.3821
-8 | -0.8522 | 0.00729 | -0.0306 | -116.8999
-7.5 | -0.7906 | 0.00702 | -0.0304 | -112.6211
-7 | -0.7288 | 0.00677 | -0.0302 | -107.6514
-6.5 | -0.6669 | 0.00653 | -0.0301 | -102.1286
-6 | -0.605 | 0.00632 | -0.03 | -95.7278
-5.5 | -0.5429 | 0.00612 | -0.03 | -88.7092
-5 | -0.4808 | 0.00595 | -0.03 | -80.8067
-4.5 | -0.4186 | 0.00579 | -0.0301 | -72.2971
-4 | -0.3565 | 0.00564 | -0.0302 | -63.2092
-3.5 | -0.2943 | 0.0055 | -0.0303 | -53.5091
-3 | -0.2321 | 0.00539 | -0.0304 | -43.0612
-2.5 | -0.1698 | 0.00529 | -0.0306 | -32.0983
-2 | -0.1076 | 0.00523 | -0.0308 | -20.5736
-1.5 | -0.0453 | 0.00519 | -0.031 | -8.7283
-1 | 0.0168 | 0.00517 | -0.0312 | 3.2495
-0.5 | 0.079 | 0.00516 | -0.0314 | 15.3101
0 | 0.1412 | 0.00515 | -0.0316 | 27.4175
0.5 | 0.2033 | 0.00517 | -0.0318 | 39.323
1 | 0.2654 | 0.00522 | -0.032 | 50.8429
1.5 | 0.3273 | 0.00531 | -0.0321 | 61.6384
2 | 0.3892 | 0.00541 | -0.0323 | 71.9409
2.5 | 0.4511 | 0.00551 | -0.0324 | 81.8693
3 | 0.5128 | 0.00563 | -0.0325 | 91.0835
3.5 | 0.5743 | 0.0058 | -0.0326 | 99.0172
4 | 0.6358 | 0.00599 | -0.0326 | 106.1436
4.5 | 0.6972 | 0.00617 | -0.0326 | 112.9984
5 | 0.7584 | 0.00638 | -0.0325 | 118.8715
5.5 | 0.8193 | 0.00663 | -0.0323 | 123.5747
6 | 0.8801 | 0.00689 | -0.0321 | 127.7358
6.5 | 0.9409 | 0.00715 | -0.0319 | 131.5944
7 | 1.0014 | 0.00744 | -0.0316 | 134.5968
7.5 | 1.0616 | 0.00775 | -0.0312 | 136.9806
8 | 1.1216 | 0.00807 | -0.0307 | 138.9839
8.5 | 1.1812 | 0.00842 | -0.0301 | 140.285
9.5 | 1.2992 | 0.00919 | -0.0286 | 141.3711
10 | 1.3574 | 0.00962 | -0.0277 | 141.1019
10.5 | 1.4148 | 0.01008 | -0.0266 | 140.3571
11 | 1.472 | 0.01053 | -0.0254 | 139.7911
11.5 | 1.5278 | 0.01102 | -0.024 | 138.6388
13 | 1.682 | 0.01276 | -0.0174 | 131.8182
13.5 | 1.731 | 0.01348 | -0.0149 | 128.4125
14 | 1.7739 | 0.01437 | -0.0116 | 123.4447
14.5 | 1.8011 | 0.01528 | -0.0058 | 117.873
15 | 1.8201 | 0.01644 | 0.0004 | 110.7117
15.5 | 1.8375 | 0.01818 | 0.0054 | 101.0726
16 | 1.8536 | 0.02042 | 0.0095 | 90.7738
16.5 | 1.8713 | 0.02299 | 0.0126 | 81.3963
17 | 1.8858 | 0.02614 | 0.015 | 72.1423
17.5 | 1.8944 | 0.0301 | 0.0166 | 62.9369
18 | 1.895 | 0.03511 | 0.0174 | 53.9732
18.5 | 1.889 | 0.04114 | 0.0171 | 45.9164
19 | 1.8813 | 0.04791 | 0.0158 | 39.2674
19.5 | 1.8693 | 0.05562 | 0.0135 | 33.6084
20 | 1.8503 | 0.06461 | 0.01 | 28.638

## 127. Re 14M Mach 0.50 (1)
BIGFOIL.COM POLAR EXPORT
Joukowsky 15.00% thick 1.00% camber
Joukowsky 15.00% thick 1.00% camber |  |  |  | Cl Max: | 1.253 | at alpha= | 9.5 | deg
JavaFoil+Calcfoil stall+Eppler ext transition |  |  |  | L/D Max: | 154.34 | at alpha= | 6.5 | deg
Re: | 14000000 |  |  | Cd Min: | 0.00415 | at alpha= | -2 | deg
Mach: | 0.5 |  |  | Cl=0 at alpha= | -1.1761 | deg
|  |  |  | @ Cl=0.1, Cd= | 0.0042335
|  |  |  | @ Cl=0.4, Cd= | 0.0045529
|  |  |  | @ Cl=0.6, Cd= | 0.0049484
alpha (deg) | Cl | Cd | Cm | Cl/Cd
-20 | -1.068 | 0.205 | -0.021 | -5.21
-19.5 | -1.042 | 0.18361 | -0.021 | -5.676
-19 | -1.012 | 0.1946 | -0.021 | -5.198
-18.5 | -0.984 | 0.17689 | -0.021 | -5.564
-18 | -0.955 | 0.17332 | -0.02 | -5.512
-17.5 | -0.928 | 0.16195 | -0.02 | -5.729
-17 | -0.899 | 0.159 | -0.02 | -5.654
-16.5 | -0.873 | 0.13956 | -0.02 | -6.252
-16 | -0.843 | 0.13855 | -0.02 | -6.082
-15.5 | -0.817 | 0.12191 | -0.021 | -6.702
-15 | -0.787 | 0.11833 | -0.02 | -6.653
-14.5 | -0.771 | 0.09491 | -0.022 | -8.123
-14 | -0.74 | 0.09269 | -0.022 | -7.985
-13.5 | -0.745 | 0.05902 | -0.026 | -12.628
-13 | -0.714 | 0.05797 | -0.026 | -12.316
-12.5 | -0.678 | 0.06037 | -0.026 | -11.239
-12 | -0.64 | 0.06518 | -0.024 | -9.818
-11.5 | -0.613 | 0.06059 | -0.025 | -10.125
-11 | -0.599 | 0.04689 | -0.027 | -12.772
-10.5 | -0.857 | 0.03244 | -0.029 | -26.424
-10 | -0.935 | 0.02353 | -0.03 | -39.712
-9.5 | -0.952 | 0.01827 | -0.031 | -52.124
-9 | -0.943 | 0.01491 | -0.031 | -63.265
-8.5 | -0.918 | 0.01242 | -0.032 | -73.91
-8 | -0.883 | 0.01073 | -0.032 | -82.25
-7.5 | -0.84 | 0.00954 | -0.033 | -88.093
-7 | -0.791 | 0.00555 | -0.033 | -142.507
-6.5 | -0.729 | 0.00531 | -0.033 | -137.468
-6 | -0.665 | 0.00507 | -0.033 | -131.107
-5.5 | -0.599 | 0.00493 | -0.033 | -121.614
-5 | -0.532 | 0.00477 | -0.033 | -111.507
-4.5 | -0.464 | 0.00458 | -0.033 | -101.352
-4 | -0.395 | 0.00443 | -0.033 | -89.306
-3.5 | -0.326 | 0.00432 | -0.033 | -75.53
-3 | -0.256 | 0.00425 | -0.033 | -60.372
-2.5 | -0.186 | 0.00419 | -0.033 | -44.443
-2 | -0.116 | 0.00415 | -0.033 | -27.925
-1.5 | -0.046 | 0.00416 | -0.033 | -10.967
-1 | 0.025 | 0.0042 | -0.033 | 5.927
-0.5 | 0.095 | 0.00423 | -0.033 | 22.589
0 | 0.166 | 0.00428 | -0.033 | 38.763
0.5 | 0.236 | 0.0043 | -0.033 | 54.984
1 | 0.307 | 0.00439 | -0.033 | 69.809
1.5 | 0.377 | 0.00452 | -0.033 | 83.46
2 | 0.447 | 0.00462 | -0.033 | 96.804
2.5 | 0.517 | 0.00476 | -0.033 | 108.547
3 | 0.586 | 0.00492 | -0.033 | 119.096
3.5 | 0.655 | 0.00506 | -0.033 | 129.471
4 | 0.724 | 0.00527 | -0.033 | 137.379
4.5 | 0.791 | 0.00558 | -0.033 | 141.834
5 | 0.858 | 0.00585 | -0.033 | 146.796
5.5 | 0.924 | 0.00609 | -0.033 | 151.703
6 | 0.988 | 0.00641 | -0.033 | 154.024
6.5 | 1.049 | 0.0068 | -0.033 | 154.34
7 | 1.1 | 0.01042 | -0.033 | 105.599
7.5 | 1.149 | 0.01132 | -0.033 | 101.479
8 | 1.191 | 0.0124 | -0.032 | 96.007
8.5 | 1.225 | 0.01376 | -0.032 | 88.972
9 | 1.248 | 0.01549 | -0.032 | 80.536
9.5 | 1.253 | 0.01783 | -0.031 | 70.231
10 | 1.231 | 0.02112 | -0.031 | 58.266
10.5 | 1.156 | 0.02628 | -0.03 | 43.972
11 | 0.759 | 0.04125 | -0.028 | 18.4
11.5 | 0.791 | 0.04149 | -0.028 | 19.066
12 | 0.812 | 0.04783 | -0.028 | 16.975
12.5 | 0.838 | 0.05168 | -0.027 | 16.208
13 | 0.872 | 0.05086 | -0.028 | 17.139
13.5 | 0.887 | 0.0613 | -0.027 | 14.472
14 | 0.899 | 0.07553 | -0.025 | 11.899
14.5 | 0.889 | 0.11177 | -0.021 | 7.957

## 128. Re 14M Mach 0.50 (2)
BIGFOIL.COM POLAR EXPORT
Joukowsky 15.00% thick 1.00% camber
Joukowsky 15.00% thick 1.00% camber |  |  |  | Cl Max: | 1.7338 | at alpha= | 12.5 | deg
XFOIL ncrit=9 |  |  |  | L/D Max: | 138.736 | at alpha= | 8 | deg
Re: | 14000000 |  |  | Cd Min: | 0.02466 | at alpha= | 12.5 | deg
Mach: | 0.5 |  |  | Cl=0 at alpha= | -99 | deg
|  |  |  | @ Cl=0.1, Cd= | 0.00531
|  |  |  | @ Cl=0.4, Cd= | 0.0055318
|  |  |  | @ Cl=0.6, Cd= | 0.005963
alpha (deg) | Cl | Cd | Cm | Cl/Cd
0 | 0.1614 | 0.00531 | -0.0352 | 30.3955
0.5 | 0.2337 | 0.00537 | -0.0351 | 43.5196
1 | 0.306 | 0.00542 | -0.0351 | 56.4576
1.5 | 0.3784 | 0.00549 | -0.035 | 68.9253
2 | 0.4507 | 0.00563 | -0.0349 | 80.0533
2.5 | 0.523 | 0.00579 | -0.0346 | 90.3282
3 | 0.5957 | 0.00595 | -0.0343 | 100.1176
3.5 | 0.6683 | 0.00617 | -0.0338 | 108.3144
4 | 0.7409 | 0.00643 | -0.0331 | 115.2255
4.5 | 0.814 | 0.00668 | -0.0324 | 121.8563
5 | 0.8868 | 0.007 | -0.0313 | 126.6857
5.5 | 0.9601 | 0.00734 | -0.0301 | 130.8038
6 | 1.0336 | 0.00771 | -0.0287 | 134.0597
6.5 | 1.1069 | 0.00814 | -0.0269 | 135.9828
7 | 1.1805 | 0.00858 | -0.0249 | 137.5874
7.5 | 1.2542 | 0.00905 | -0.0225 | 138.5856
8 | 1.3277 | 0.00957 | -0.0197 | 138.7356
8.5 | 1.4006 | 0.01016 | -0.0165 | 137.8543
9 | 1.4726 | 0.01079 | -0.0127 | 136.4782
9.5 | 1.543 | 0.01149 | -0.0084 | 134.2907
10 | 1.6104 | 0.01227 | -0.0032 | 131.2469
10.5 | 1.6728 | 0.01315 | 0.0028 | 127.2091
11 | 1.7057 | 0.01423 | 0.0124 | 119.8665
11.5 | 1.7324 | 0.01599 | 0.021 | 108.3427
12.5 | 1.7338 | 0.02466 | 0.033 | 70.3082

## 129. Re 16M Mach 0.00 (1)
BIGFOIL.COM POLAR EXPORT
Joukowsky 15.00% thick 1.00% camber
Joukowsky 15.00% thick 1.00% camber |  |  |  | Cl Max: | 1.579 | at alpha= | 16.5 | deg
JavaFoil+Calcfoil stall+Eppler ext transition |  |  |  | L/D Max: | 170.142 | at alpha= | 9.5 | deg
Re: | 16000000 |  |  | Cd Min: | 0.00417 | at alpha= | -2.5 | deg
Mach: | 0 |  |  | Cl=0 at alpha= | -1.1774 | deg
|  |  |  | @ Cl=0.1, Cd= | 0.0042239
|  |  |  | @ Cl=0.4, Cd= | 0.004492
|  |  |  | @ Cl=0.6, Cd= | 0.0049058
alpha (deg) | Cl | Cd | Cm | Cl/Cd
-20 | -1.3 | 0.08177 | -0.023 | -15.898
-19.5 | -1.312 | 0.07474 | -0.023 | -17.559
-19 | -1.322 | 0.06804 | -0.024 | -19.434
-18.5 | -1.33 | 0.06161 | -0.024 | -21.585
-18 | -1.334 | 0.05552 | -0.024 | -24.027
-17.5 | -1.337 | 0.04948 | -0.025 | -27.019
-17 | -1.337 | 0.04395 | -0.025 | -30.417
-16.5 | -1.334 | 0.0388 | -0.025 | -34.395
-16 | -1.329 | 0.03419 | -0.026 | -38.877
-15.5 | -1.321 | 0.03006 | -0.026 | -43.952
-15 | -1.31 | 0.02632 | -0.026 | -49.764
-14.5 | -1.295 | 0.02325 | -0.026 | -55.712
-14 | -1.278 | 0.02025 | -0.027 | -63.109
-13.5 | -1.257 | 0.01769 | -0.027 | -71.074
-13 | -1.233 | 0.01553 | -0.027 | -79.401
-12.5 | -1.206 | 0.01375 | -0.028 | -87.698
-12 | -1.176 | 0.01224 | -0.028 | -96.139
-11.5 | -1.144 | 0.01106 | -0.028 | -103.424
-11 | -1.108 | 0.01017 | -0.028 | -108.953
-10.5 | -1.074 | 0.00588 | -0.029 | -182.831
-10 | -1.025 | 0.00563 | -0.029 | -181.999
-9.5 | -0.974 | 0.00554 | -0.029 | -175.987
-9 | -0.922 | 0.00538 | -0.029 | -171.183
-8.5 | -0.868 | 0.00523 | -0.029 | -165.961
-8 | -0.813 | 0.00506 | -0.029 | -160.475
-7.5 | -0.756 | 0.00492 | -0.029 | -153.815
-7 | -0.699 | 0.00485 | -0.029 | -144.15
-6.5 | -0.641 | 0.00475 | -0.029 | -135.157
-6 | -0.583 | 0.00454 | -0.029 | -128.266
-5.5 | -0.524 | 0.00446 | -0.029 | -117.311
-5 | -0.464 | 0.00437 | -0.029 | -106.112
-4.5 | -0.404 | 0.00431 | -0.029 | -93.735
-4 | -0.344 | 0.00425 | -0.029 | -80.837
-3.5 | -0.283 | 0.00421 | -0.029 | -67.29
-3 | -0.222 | 0.0042 | -0.029 | -53.024
-2.5 | -0.162 | 0.00417 | -0.029 | -38.728
-2 | -0.101 | 0.00419 | -0.029 | -23.987
-1.5 | -0.04 | 0.00421 | -0.029 | -9.393
-1 | 0.022 | 0.00422 | -0.029 | 5.115
-0.5 | 0.083 | 0.00421 | -0.029 | 19.677
0 | 0.144 | 0.00426 | -0.029 | 33.801
0.5 | 0.205 | 0.00432 | -0.029 | 47.443
1 | 0.266 | 0.00442 | -0.029 | 60.233
1.5 | 0.327 | 0.0044 | -0.029 | 74.307
2 | 0.388 | 0.00448 | -0.029 | 86.528
2.5 | 0.448 | 0.00454 | -0.029 | 98.8
3 | 0.509 | 0.00476 | -0.029 | 106.935
3.5 | 0.569 | 0.00488 | -0.029 | 116.596
4 | 0.629 | 0.00493 | -0.029 | 127.612
4.5 | 0.689 | 0.00508 | -0.029 | 135.708
5 | 0.748 | 0.00524 | -0.029 | 142.671
5.5 | 0.807 | 0.00542 | -0.029 | 148.877
6 | 0.865 | 0.00572 | -0.029 | 151.16
6.5 | 0.923 | 0.00587 | -0.029 | 157.138
7 | 0.98 | 0.00613 | -0.029 | 159.854
7.5 | 1.036 | 0.00636 | -0.029 | 162.852
8 | 1.09 | 0.00659 | -0.029 | 165.334
8.5 | 1.144 | 0.00685 | -0.028 | 167.03
9 | 1.196 | 0.0071 | -0.028 | 168.477
9.5 | 1.247 | 0.00733 | -0.028 | 170.142
10 | 1.291 | 0.01044 | -0.028 | 123.727
10.5 | 1.332 | 0.01101 | -0.028 | 120.947
11 | 1.371 | 0.01165 | -0.028 | 117.65
11.5 | 1.407 | 0.0124 | -0.028 | 113.491
12 | 1.439 | 0.01327 | -0.028 | 108.481
12.5 | 1.469 | 0.01428 | -0.027 | 102.893
13 | 1.496 | 0.01547 | -0.027 | 96.65
13.5 | 1.518 | 0.01685 | -0.027 | 90.111
14 | 1.537 | 0.01851 | -0.027 | 83.003
14.5 | 1.552 | 0.02033 | -0.027 | 76.356
15 | 1.564 | 0.02249 | -0.026 | 69.523
15.5 | 1.572 | 0.02491 | -0.026 | 63.127
16 | 1.577 | 0.02768 | -0.026 | 56.989
16.5 | 1.579 | 0.03096 | -0.026 | 50.983
17 | 1.576 | 0.03436 | -0.025 | 45.875
17.5 | 1.571 | 0.03813 | -0.025 | 41.198
18 | 1.562 | 0.04264 | -0.025 | 36.622
18.5 | 1.55 | 0.04742 | -0.025 | 32.688
19 | 1.536 | 0.05254 | -0.024 | 29.235
19.5 | 1.519 | 0.05861 | -0.024 | 25.912
20 | 1.5 | 0.06508 | -0.024 | 23.044

## 130. Re 16M Mach 0.00 (2)
BIGFOIL.COM POLAR EXPORT
Joukowsky 15.00% thick 1.00% camber
Joukowsky 15.00% thick 1.00% camber |  |  |  | Cl Max: | 1.9723 | at alpha= | 20 | deg
XFOIL ncrit=9 |  |  |  | L/D Max: | 146.341 | at alpha= | 10.5 | deg
Re: | 16000000 |  |  | Cd Min: | 0.03303 | at alpha= | 20 | deg
Mach: | 0 |  |  | Cl=0 at alpha= | -1.1409 | deg
|  |  |  | @ Cl=0.1, Cd= | 0.005074
|  |  |  | @ Cl=0.4, Cd= | 0.005339
|  |  |  | @ Cl=0.6, Cd= | 0.0058062
alpha (deg) | Cl | Cd | Cm | Cl/Cd
-20 | -1.8411 | 0.02699 | -0.0533 | -68.2142
-19.5 | -1.8356 | 0.02335 | -0.0527 | -78.6124
-19 | -1.8261 | 0.02054 | -0.0512 | -88.9046
-18.5 | -1.8146 | 0.01844 | -0.0484 | -98.4056
-18 | -1.8094 | 0.01688 | -0.0433 | -107.1919
-17.5 | -1.7925 | 0.01584 | -0.0382 | -113.1629
-17 | -1.7565 | 0.0149 | -0.0359 | -117.8859
-16.5 | -1.7151 | 0.01409 | -0.0343 | -121.7246
-16 | -1.6696 | 0.01342 | -0.0331 | -124.4113
-15.5 | -1.6226 | 0.01275 | -0.0321 | -127.2627
-15 | -1.5747 | 0.01205 | -0.0312 | -130.6805
-14.5 | -1.5222 | 0.01149 | -0.031 | -132.4804
-14 | -1.4754 | 0.01112 | -0.0294 | -132.6799
-13.5 | -1.4242 | 0.01061 | -0.0287 | -134.2319
-13 | -1.3711 | 0.0102 | -0.0283 | -134.4216
-12.5 | -1.3174 | 0.00978 | -0.028 | -134.7035
-12 | -1.2631 | 0.00936 | -0.0277 | -134.9466
-11.5 | -1.2079 | 0.00901 | -0.0275 | -134.0622
-11 | -1.1524 | 0.00864 | -0.0274 | -133.3796
-10.5 | -1.0964 | 0.0083 | -0.0273 | -132.0964
-10 | -1.0397 | 0.00801 | -0.0272 | -129.8002
-9.5 | -0.983 | 0.0077 | -0.0272 | -127.6623
-9 | -0.9257 | 0.00742 | -0.0272 | -124.7574
-8.5 | -0.868 | 0.00718 | -0.0273 | -120.8914
-8 | -0.8103 | 0.00692 | -0.0273 | -117.0954
-7.5 | -0.7522 | 0.00669 | -0.0274 | -112.4365
-7 | -0.6939 | 0.00647 | -0.0276 | -107.2488
-6.5 | -0.6354 | 0.00627 | -0.0277 | -101.3397
-6 | -0.5766 | 0.00608 | -0.0279 | -94.8355
-5.5 | -0.5178 | 0.00591 | -0.0281 | -87.6142
-5 | -0.4587 | 0.00576 | -0.0282 | -79.6354
-4.5 | -0.3995 | 0.00563 | -0.0285 | -70.9591
-4 | -0.3403 | 0.00551 | -0.0287 | -61.7604
-3.5 | -0.2809 | 0.00539 | -0.0289 | -52.115
-3 | -0.2215 | 0.00529 | -0.0291 | -41.8715
-2.5 | -0.162 | 0.00521 | -0.0294 | -31.094
-2 | -0.1025 | 0.00515 | -0.0296 | -19.9029
-1.5 | -0.0428 | 0.0051 | -0.0299 | -8.3922
-1 | 0.0168 | 0.00507 | -0.0301 | 3.3136
-0.5 | 0.0764 | 0.00507 | -0.0304 | 15.069
0 | 0.136 | 0.00508 | -0.0306 | 26.7717
0.5 | 0.1954 | 0.00512 | -0.0309 | 38.1641
1 | 0.2549 | 0.00516 | -0.0311 | 49.3992
1.5 | 0.3143 | 0.00521 | -0.0313 | 60.3263
2 | 0.3736 | 0.00529 | -0.0316 | 70.6238
2.5 | 0.4328 | 0.0054 | -0.0318 | 80.1481
3 | 0.4917 | 0.00554 | -0.0319 | 88.7545
3.5 | 0.5506 | 0.00568 | -0.0321 | 96.9366
4 | 0.6093 | 0.00583 | -0.0323 | 104.5111
4.5 | 0.6679 | 0.00599 | -0.0324 | 111.5025
5 | 0.7261 | 0.00618 | -0.0325 | 117.4919
5.5 | 0.7841 | 0.0064 | -0.0325 | 122.5156
6 | 0.8419 | 0.00662 | -0.0326 | 127.1752
6.5 | 0.8996 | 0.00685 | -0.0326 | 131.3285
7 | 0.9569 | 0.00709 | -0.0326 | 134.9647
7.5 | 1.0139 | 0.00735 | -0.0325 | 137.9456
8 | 1.0706 | 0.00762 | -0.0325 | 140.4987
8.5 | 1.1269 | 0.00792 | -0.0323 | 142.2854
9 | 1.1827 | 0.00823 | -0.0321 | 143.706
9.5 | 1.2382 | 0.00855 | -0.0319 | 144.8187
10 | 1.2933 | 0.00888 | -0.0317 | 145.6419
10.5 | 1.3478 | 0.00921 | -0.0313 | 146.3409
11 | 1.4014 | 0.00961 | -0.0309 | 145.8273
11.5 | 1.4546 | 0.00999 | -0.0304 | 145.6056
12 | 1.5071 | 0.01036 | -0.0298 | 145.473
12.5 | 1.5567 | 0.01071 | -0.0288 | 145.3501
13 | 1.6056 | 0.01114 | -0.0276 | 144.1293
13.5 | 1.6547 | 0.01171 | -0.0266 | 141.3066
14 | 1.7025 | 0.01229 | -0.0254 | 138.5273
14.5 | 1.7492 | 0.01287 | -0.0241 | 135.913
15 | 1.792 | 0.01361 | -0.0224 | 131.6679
15.5 | 1.8337 | 0.01428 | -0.0204 | 128.4104
16 | 1.871 | 0.01502 | -0.0179 | 124.5672
16.5 | 1.8849 | 0.01592 | -0.0115 | 118.3982
17 | 1.8999 | 0.01717 | -0.0065 | 110.6523
17.5 | 1.9188 | 0.01862 | -0.0028 | 103.0505
18 | 1.9367 | 0.0204 | 0.0003 | 94.9363
18.5 | 1.9504 | 0.02272 | 0.003 | 85.8451
19 | 1.9605 | 0.02561 | 0.0052 | 76.5521
19.5 | 1.9667 | 0.02912 | 0.0067 | 67.5378
20 | 1.9723 | 0.03303 | 0.0075 | 59.7124

## 131. Re 16M Mach 0.10 (1)
BIGFOIL.COM POLAR EXPORT
Joukowsky 15.00% thick 1.00% camber
Joukowsky 15.00% thick 1.00% camber |  |  |  | Cl Max: | 1.563 | at alpha= | 16 | deg
JavaFoil+Calcfoil stall+Eppler ext transition |  |  |  | L/D Max: | 168.191 | at alpha= | 9 | deg
Re: | 16000000 |  |  | Cd Min: | 0.00417 | at alpha= | -2.5 | deg
Mach: | 0.1 |  |  | Cl=0 at alpha= | -1.1774 | deg
|  |  |  | @ Cl=0.1, Cd= | 0.0042137
|  |  |  | @ Cl=0.4, Cd= | 0.004498
|  |  |  | @ Cl=0.6, Cd= | 0.0049133
alpha (deg) | Cl | Cd | Cm | Cl/Cd
-20 | -1.262 | 0.08644 | -0.023 | -14.604
-19.5 | -1.278 | 0.0789 | -0.023 | -16.2
-19 | -1.292 | 0.07178 | -0.024 | -17.997
-18.5 | -1.302 | 0.06503 | -0.024 | -20.027
-18 | -1.31 | 0.05857 | -0.024 | -22.363
-17.5 | -1.315 | 0.05218 | -0.025 | -25.206
-17 | -1.318 | 0.04666 | -0.025 | -28.236
-16.5 | -1.318 | 0.04123 | -0.025 | -31.959
-16 | -1.316 | 0.03597 | -0.026 | -36.583
-15.5 | -1.309 | 0.03182 | -0.026 | -41.146
-15 | -1.3 | 0.02785 | -0.026 | -46.677
-14.5 | -1.288 | 0.02437 | -0.026 | -52.847
-14 | -1.273 | 0.02117 | -0.027 | -60.122
-13.5 | -1.253 | 0.01844 | -0.027 | -67.951
-13 | -1.23 | 0.01613 | -0.027 | -76.251
-12.5 | -1.204 | 0.01424 | -0.028 | -84.59
-12 | -1.175 | 0.01266 | -0.028 | -92.82
-11.5 | -1.144 | 0.01138 | -0.028 | -100.447
-11 | -1.109 | 0.0104 | -0.028 | -106.569
-10.5 | -1.072 | 0.00953 | -0.029 | -112.396
-10 | -1.029 | 0.00567 | -0.029 | -181.483
-9.5 | -0.978 | 0.00557 | -0.029 | -175.546
-9 | -0.925 | 0.00541 | -0.029 | -171.139
-8.5 | -0.871 | 0.00525 | -0.029 | -165.886
-8 | -0.816 | 0.00508 | -0.029 | -160.568
-7.5 | -0.76 | 0.00493 | -0.029 | -154.149
-7 | -0.702 | 0.00484 | -0.029 | -145.017
-6.5 | -0.644 | 0.00476 | -0.029 | -135.486
-6 | -0.586 | 0.00455 | -0.029 | -128.663
-5.5 | -0.526 | 0.00447 | -0.029 | -117.743
-5 | -0.466 | 0.00438 | -0.029 | -106.525
-4.5 | -0.406 | 0.00431 | -0.029 | -94.13
-4 | -0.345 | 0.00425 | -0.029 | -81.191
-3.5 | -0.285 | 0.00421 | -0.029 | -67.609
-3 | -0.224 | 0.00419 | -0.029 | -53.304
-2.5 | -0.162 | 0.00417 | -0.029 | -38.924
-2 | -0.101 | 0.00419 | -0.029 | -24.11
-1.5 | -0.04 | 0.00421 | -0.029 | -9.442
-1 | 0.022 | 0.00422 | -0.029 | 5.141
-0.5 | 0.083 | 0.0042 | -0.029 | 19.78
0 | 0.145 | 0.00425 | -0.029 | 33.985
0.5 | 0.206 | 0.00424 | -0.029 | 48.544
1 | 0.267 | 0.00441 | -0.029 | 60.546
1.5 | 0.328 | 0.00443 | -0.029 | 74.177
2 | 0.39 | 0.00448 | -0.029 | 86.922
2.5 | 0.451 | 0.00459 | -0.029 | 98.219
3 | 0.511 | 0.00476 | -0.029 | 107.363
3.5 | 0.572 | 0.00489 | -0.029 | 117.024
4 | 0.632 | 0.00494 | -0.029 | 128.103
4.5 | 0.692 | 0.00509 | -0.029 | 136.113
5 | 0.752 | 0.00526 | -0.029 | 143.032
5.5 | 0.811 | 0.00544 | -0.029 | 149.187
6 | 0.869 | 0.00574 | -0.029 | 151.492
6.5 | 0.927 | 0.00589 | -0.029 | 157.414
7 | 0.984 | 0.00615 | -0.029 | 159.933
7.5 | 1.04 | 0.00638 | -0.029 | 162.948
8 | 1.095 | 0.00663 | -0.029 | 165.204
8.5 | 1.149 | 0.00689 | -0.029 | 166.781
9 | 1.201 | 0.00714 | -0.029 | 168.191
9.5 | 1.251 | 0.00932 | -0.029 | 134.241
10 | 1.294 | 0.01017 | -0.028 | 127.278
10.5 | 1.335 | 0.01118 | -0.028 | 119.413
11 | 1.373 | 0.01186 | -0.028 | 115.806
11.5 | 1.408 | 0.01264 | -0.028 | 111.392
12 | 1.44 | 0.01357 | -0.028 | 106.063
12.5 | 1.468 | 0.01465 | -0.028 | 100.215
13 | 1.494 | 0.01588 | -0.027 | 94.066
13.5 | 1.515 | 0.01739 | -0.027 | 87.111
14 | 1.531 | 0.0192 | -0.027 | 79.771
14.5 | 1.545 | 0.02114 | -0.027 | 73.069
15 | 1.554 | 0.02348 | -0.026 | 66.175
15.5 | 1.561 | 0.02595 | -0.026 | 60.157
16 | 1.563 | 0.02909 | -0.026 | 53.712
16.5 | 1.562 | 0.03243 | -0.026 | 48.152
17 | 1.556 | 0.0361 | -0.025 | 43.106
17.5 | 1.547 | 0.04051 | -0.025 | 38.183
18 | 1.535 | 0.04506 | -0.025 | 34.057
18.5 | 1.519 | 0.05039 | -0.025 | 30.144
19 | 1.501 | 0.05604 | -0.024 | 26.787
19.5 | 1.48 | 0.06256 | -0.024 | 23.657
20 | 1.458 | 0.06913 | -0.024 | 21.086

## 132. Re 16M Mach 0.10 (2)
BIGFOIL.COM POLAR EXPORT
Joukowsky 15.00% thick 1.00% camber
Joukowsky 15.00% thick 1.00% camber |  |  |  | Cl Max: | 1.964 | at alpha= | 20 | deg
XFOIL ncrit=9 |  |  |  | L/D Max: | 145.908 | at alpha= | 10.5 | deg
Re: | 16000000 |  |  | Cd Min: | 0.03626 | at alpha= | 20 | deg
Mach: | 0.1 |  |  | Cl=0 at alpha= | -1.14 | deg
|  |  |  | @ Cl=0.1, Cd= | 0.0050777
|  |  |  | @ Cl=0.4, Cd= | 0.0053383
|  |  |  | @ Cl=0.6, Cd= | 0.0058061
alpha (deg) | Cl | Cd | Cm | Cl/Cd
-20 | -1.8255 | 0.03078 | -0.0551 | -59.308
-19.5 | -1.826 | 0.02613 | -0.0555 | -69.8814
-19 | -1.82 | 0.02255 | -0.0547 | -80.7095
-18.5 | -1.8096 | 0.01986 | -0.0528 | -91.1178
-18 | -1.7988 | 0.01786 | -0.0494 | -100.7167
-17.5 | -1.7978 | 0.0165 | -0.0426 | -108.9576
-17 | -1.7671 | 0.01547 | -0.0394 | -114.2275
-16.5 | -1.7287 | 0.01452 | -0.0372 | -119.0565
-16 | -1.6843 | 0.01376 | -0.0356 | -122.4055
-15.5 | -1.6368 | 0.01309 | -0.0344 | -125.042
-15 | -1.5888 | 0.01236 | -0.0333 | -128.5437
-14.5 | -1.5359 | 0.0117 | -0.0329 | -131.2735
-14 | -1.4889 | 0.01134 | -0.0311 | -131.2963
-13.5 | -1.4371 | 0.01082 | -0.0303 | -132.8189
-13 | -1.3838 | 0.01034 | -0.0297 | -133.8298
-12.5 | -1.3292 | 0.00994 | -0.0292 | -133.7223
-12 | -1.2745 | 0.00948 | -0.0288 | -134.4409
-11.5 | -1.2185 | 0.00913 | -0.0285 | -133.4611
-11 | -1.1625 | 0.00873 | -0.0283 | -133.1615
-10.5 | -1.1057 | 0.0084 | -0.0281 | -131.631
-10 | -1.0486 | 0.00807 | -0.028 | -129.938
-9.5 | -0.9912 | 0.00776 | -0.0279 | -127.732
-9 | -0.9332 | 0.00748 | -0.0278 | -124.7594
-8.5 | -0.875 | 0.00722 | -0.0278 | -121.1911
-8 | -0.8167 | 0.00696 | -0.0278 | -117.342
-7.5 | -0.7581 | 0.00672 | -0.0279 | -112.8125
-7 | -0.6993 | 0.00649 | -0.028 | -107.7504
-6.5 | -0.6402 | 0.00629 | -0.0281 | -101.7806
-6 | -0.581 | 0.0061 | -0.0282 | -95.2459
-5.5 | -0.5216 | 0.00593 | -0.0283 | -87.9595
-5 | -0.4621 | 0.00577 | -0.0285 | -80.0867
-4.5 | -0.4025 | 0.00564 | -0.0287 | -71.3652
-4 | -0.3427 | 0.00552 | -0.0289 | -62.0833
-3.5 | -0.283 | 0.0054 | -0.0291 | -52.4074
-3 | -0.2231 | 0.0053 | -0.0293 | -42.0943
-2.5 | -0.1632 | 0.00522 | -0.0296 | -31.2644
-2 | -0.1032 | 0.00515 | -0.0298 | -20.0388
-1.5 | -0.0432 | 0.0051 | -0.0301 | -8.4706
-1 | 0.0168 | 0.00508 | -0.0303 | 3.3071
-0.5 | 0.0768 | 0.00507 | -0.0305 | 15.1479
0 | 0.1368 | 0.00509 | -0.0308 | 26.8762
0.5 | 0.1967 | 0.00512 | -0.031 | 38.418
1 | 0.2565 | 0.00517 | -0.0313 | 49.6132
1.5 | 0.3163 | 0.00522 | -0.0315 | 60.5939
2 | 0.376 | 0.00529 | -0.0317 | 71.0775
2.5 | 0.4356 | 0.00541 | -0.0319 | 80.5176
3 | 0.4949 | 0.00555 | -0.032 | 89.1712
3.5 | 0.5542 | 0.00569 | -0.0322 | 97.3989
4 | 0.6134 | 0.00584 | -0.0323 | 105.0342
4.5 | 0.6724 | 0.00601 | -0.0324 | 111.8802
5 | 0.7311 | 0.0062 | -0.0325 | 117.9194
5.5 | 0.7895 | 0.00642 | -0.0325 | 122.9751
6 | 0.8479 | 0.00665 | -0.0325 | 127.5038
6.5 | 0.906 | 0.00688 | -0.0325 | 131.686
7 | 0.9638 | 0.00713 | -0.0325 | 135.1753
7.5 | 1.0214 | 0.00739 | -0.0324 | 138.2138
8 | 1.0785 | 0.00767 | -0.0322 | 140.6128
8.5 | 1.1354 | 0.00797 | -0.032 | 142.4592
9 | 1.1918 | 0.00829 | -0.0318 | 143.7636
9.5 | 1.2477 | 0.00863 | -0.0315 | 144.5771
10 | 1.3032 | 0.00897 | -0.0311 | 145.2843
10.5 | 1.3584 | 0.00931 | -0.0307 | 145.9076
11 | 1.4127 | 0.0097 | -0.0302 | 145.6392
11.5 | 1.4661 | 0.01013 | -0.0296 | 144.7285
12 | 1.5192 | 0.0105 | -0.0289 | 144.6857
12.5 | 1.5686 | 0.01088 | -0.0275 | 144.1728
13 | 1.6186 | 0.01131 | -0.0263 | 143.1123
13.5 | 1.6675 | 0.01194 | -0.0251 | 139.6566
14 | 1.716 | 0.01251 | -0.0238 | 137.1703
14.5 | 1.7619 | 0.01317 | -0.0221 | 133.7813
15 | 1.8043 | 0.01392 | -0.02 | 129.6193
15.5 | 1.8451 | 0.01462 | -0.0177 | 126.2038
16 | 1.8701 | 0.01545 | -0.0128 | 121.0421
16.5 | 1.8828 | 0.01659 | -0.0068 | 113.4901
17 | 1.9007 | 0.01801 | -0.0025 | 105.5358
17.5 | 1.9196 | 0.01969 | 0.0009 | 97.4911
18 | 1.9356 | 0.02183 | 0.0039 | 88.667
18.5 | 1.947 | 0.0246 | 0.0063 | 79.1463
19 | 1.9555 | 0.02792 | 0.0081 | 70.0394
19.5 | 1.9598 | 0.03192 | 0.0092 | 61.3972
20 | 1.964 | 0.03626 | 0.0096 | 54.1644

## 133. Re 16M Mach 0.25 (1)
BIGFOIL.COM POLAR EXPORT
Joukowsky 15.00% thick 1.00% camber
Joukowsky 15.00% thick 1.00% camber |  |  |  | Cl Max: | 1.485 | at alpha= | 14 | deg
JavaFoil+Calcfoil stall+Eppler ext transition |  |  |  | L/D Max: | 165.426 | at alpha= | 8.5 | deg
Re: | 16000000 |  |  | Cd Min: | 0.00417 | at alpha= | -3 | deg
Mach: | 0.25 |  |  | Cl=0 at alpha= | -1.1746 | deg
|  |  |  | @ Cl=0.1, Cd= | 0.004207
|  |  |  | @ Cl=0.4, Cd= | 0.00449
|  |  |  | @ Cl=0.6, Cd= | 0.0049514
alpha (deg) | Cl | Cd | Cm | Cl/Cd
-19.5 | -0.995 | 0.11303 | -0.022 | -8.806
-19 | -1.039 | 0.10171 | -0.022 | -10.217
-18.5 | -1.078 | 0.09167 | -0.023 | -11.756
-18 | -1.112 | 0.08176 | -0.023 | -13.596
-17.5 | -1.141 | 0.07329 | -0.024 | -15.562
-17 | -1.166 | 0.06521 | -0.024 | -17.877
-16.5 | -1.187 | 0.05725 | -0.025 | -20.74
-16 | -1.205 | 0.04962 | -0.025 | -24.29
-15.5 | -1.218 | 0.04323 | -0.026 | -28.167
-15 | -1.225 | 0.03749 | -0.026 | -32.673
-14.5 | -1.227 | 0.0324 | -0.026 | -37.886
-14 | -1.224 | 0.02799 | -0.027 | -43.745
-13.5 | -1.216 | 0.02401 | -0.027 | -50.654
-13 | -1.203 | 0.02064 | -0.028 | -58.29
-12.5 | -1.185 | 0.01781 | -0.028 | -66.57
-12 | -1.164 | 0.0154 | -0.028 | -75.563
-11.5 | -1.138 | 0.01346 | -0.029 | -84.573
-11 | -1.108 | 0.01189 | -0.029 | -93.237
-10.5 | -1.073 | 0.01077 | -0.029 | -99.662
-10 | -1.036 | 0.00985 | -0.029 | -105.213
-9.5 | -0.997 | 0.00569 | -0.03 | -175.188
-9 | -0.945 | 0.00549 | -0.03 | -172.168
-8.5 | -0.891 | 0.0054 | -0.03 | -164.986
-8 | -0.835 | 0.00523 | -0.03 | -159.755
-7.5 | -0.778 | 0.00508 | -0.03 | -153.089
-7 | -0.72 | 0.00495 | -0.03 | -145.563
-6.5 | -0.661 | 0.00479 | -0.03 | -137.996
-6 | -0.601 | 0.0047 | -0.03 | -127.863
-5.5 | -0.54 | 0.0045 | -0.03 | -120.104
-5 | -0.479 | 0.00442 | -0.03 | -108.395
-4.5 | -0.417 | 0.00433 | -0.03 | -96.371
-4 | -0.355 | 0.00426 | -0.03 | -83.201
-3.5 | -0.292 | 0.00421 | -0.03 | -69.375
-3 | -0.23 | 0.00417 | -0.03 | -55.012
-2.5 | -0.167 | 0.00417 | -0.03 | -40.022
-2 | -0.104 | 0.00419 | -0.03 | -24.799
-1.5 | -0.041 | 0.00419 | -0.03 | -9.749
-1 | 0.022 | 0.00421 | -0.03 | 5.291
-0.5 | 0.085 | 0.0042 | -0.03 | 20.354
0 | 0.149 | 0.00423 | -0.03 | 35.114
0.5 | 0.212 | 0.0043 | -0.03 | 49.253
1 | 0.275 | 0.0043 | -0.03 | 63.907
1.5 | 0.337 | 0.00449 | -0.03 | 75.192
2 | 0.4 | 0.00449 | -0.03 | 89.107
2.5 | 0.463 | 0.00456 | -0.03 | 101.606
3 | 0.525 | 0.00467 | -0.03 | 112.489
3.5 | 0.587 | 0.00492 | -0.03 | 119.377
4 | 0.649 | 0.00507 | -0.03 | 128.052
4.5 | 0.711 | 0.00514 | -0.03 | 138.334
5 | 0.772 | 0.00532 | -0.03 | 145.189
5.5 | 0.832 | 0.00557 | -0.03 | 149.447
6 | 0.892 | 0.00578 | -0.03 | 154.292
6.5 | 0.951 | 0.00601 | -0.03 | 158.271
7 | 1.009 | 0.00625 | -0.03 | 161.417
7.5 | 1.066 | 0.00655 | -0.029 | 162.662
8 | 1.121 | 0.00681 | -0.029 | 164.497
8.5 | 1.175 | 0.0071 | -0.029 | 165.426
9 | 1.226 | 0.0094 | -0.029 | 130.528
9.5 | 1.268 | 0.01076 | -0.029 | 117.85
10 | 1.309 | 0.01141 | -0.029 | 114.714
10.5 | 1.347 | 0.0122 | -0.029 | 110.431
11 | 1.381 | 0.01309 | -0.029 | 105.489
11.5 | 1.41 | 0.0142 | -0.028 | 99.267
12 | 1.435 | 0.01551 | -0.028 | 92.5
12.5 | 1.455 | 0.01704 | -0.028 | 85.382
13 | 1.471 | 0.01889 | -0.028 | 77.888
13.5 | 1.481 | 0.02103 | -0.028 | 70.44
14 | 1.485 | 0.0236 | -0.027 | 62.92
14.5 | 1.483 | 0.02661 | -0.027 | 55.726
15 | 1.476 | 0.03002 | -0.027 | 49.161
15.5 | 1.462 | 0.03423 | -0.026 | 42.718
16 | 1.444 | 0.03889 | -0.026 | 37.137
16.5 | 1.42 | 0.04404 | -0.026 | 32.25
17 | 1.39 | 0.05022 | -0.025 | 27.681
17.5 | 1.354 | 0.05697 | -0.025 | 23.763
18 | 1.312 | 0.06503 | -0.024 | 20.17
18.5 | 1.264 | 0.07471 | -0.024 | 16.924
19 | 1.213 | 0.08502 | -0.023 | 14.272

## 134. Re 16M Mach 0.25 (2)
BIGFOIL.COM POLAR EXPORT
Joukowsky 15.00% thick 1.00% camber
Joukowsky 15.00% thick 1.00% camber |  |  |  | Cl Max: | 1.9128 | at alpha= | 18.5 | deg
XFOIL ncrit=9 |  |  |  | L/D Max: | 144.025 | at alpha= | 10 | deg
Re: | 16000000 |  |  | Cd Min: | 0.06407 | at alpha= | -20 | deg
Mach: | 0.25 |  |  | Cl=0 at alpha= | -1.1356 | deg
|  |  |  | @ Cl=0.1, Cd= | 0.0051001
|  |  |  | @ Cl=0.4, Cd= | 0.0053521
|  |  |  | @ Cl=0.6, Cd= | 0.0058098
alpha (deg) | Cl | Cd | Cm | Cl/Cd
-20 | -1.655 | 0.06407 | -0.0501 | -25.8311
-19.5 | -1.7236 | 0.05398 | -0.0506 | -31.9303
-19 | -1.7622 | 0.04404 | -0.055 | -40.0136
-18.5 | -1.7798 | 0.03559 | -0.0596 | -50.0084
-18 | -1.7648 | 0.0288 | -0.0656 | -61.2778
-17.5 | -1.7612 | 0.02413 | -0.0657 | -72.988
-17 | -1.7525 | 0.0206 | -0.0641 | -85.0728
-16.5 | -1.7417 | 0.01804 | -0.0608 | -96.5466
-16 | -1.7416 | 0.01639 | -0.0535 | -106.2599
-15.5 | -1.7097 | 0.01513 | -0.0492 | -113.0007
-15 | -1.6649 | 0.01412 | -0.0463 | -117.9108
-14.5 | -1.6143 | 0.0133 | -0.044 | -121.3759
-14 | -1.5639 | 0.01263 | -0.0416 | -123.8242
-13.5 | -1.5105 | 0.01194 | -0.0396 | -126.5075
-13 | -1.4538 | 0.01138 | -0.0381 | -127.7504
-12.5 | -1.397 | 0.01075 | -0.0367 | -129.9535
-12 | -1.3381 | 0.01026 | -0.0356 | -130.4191
-11.5 | -1.2792 | 0.00974 | -0.0346 | -131.3347
-11 | -1.2191 | 0.00932 | -0.0337 | -130.8047
-10.5 | -1.1591 | 0.00887 | -0.0329 | -130.6764
-10 | -1.0982 | 0.00851 | -0.0323 | -129.0482
-9.5 | -1.0373 | 0.00814 | -0.0318 | -127.4324
-9 | -0.9761 | 0.00778 | -0.0313 | -125.4627
-8.5 | -0.9146 | 0.00747 | -0.0309 | -122.4364
-8 | -0.853 | 0.00719 | -0.0306 | -118.637
-7.5 | -0.7912 | 0.00693 | -0.0304 | -114.1703
-7 | -0.7293 | 0.00668 | -0.0302 | -109.1766
-6.5 | -0.6673 | 0.00645 | -0.0301 | -103.4574
-6 | -0.6053 | 0.00624 | -0.03 | -97.0032
-5.5 | -0.5432 | 0.00604 | -0.03 | -89.9338
-5 | -0.4811 | 0.00586 | -0.03 | -82.099
-4.5 | -0.4189 | 0.0057 | -0.0301 | -73.4912
-4 | -0.3567 | 0.00557 | -0.0302 | -64.0395
-3.5 | -0.2945 | 0.00546 | -0.0303 | -53.9377
-3 | -0.2322 | 0.00536 | -0.0304 | -43.3209
-2.5 | -0.1699 | 0.00527 | -0.0306 | -32.2391
-2 | -0.1077 | 0.00519 | -0.0308 | -20.7514
-1.5 | -0.0454 | 0.00513 | -0.031 | -8.8499
-1 | 0.0169 | 0.0051 | -0.0312 | 3.3137
-0.5 | 0.0791 | 0.00509 | -0.0314 | 15.5403
0 | 0.1413 | 0.00512 | -0.0316 | 27.5977
0.5 | 0.2034 | 0.00516 | -0.0318 | 39.4186
1 | 0.2655 | 0.0052 | -0.032 | 51.0577
1.5 | 0.3275 | 0.00525 | -0.0322 | 62.381
2 | 0.3895 | 0.00533 | -0.0323 | 73.0769
2.5 | 0.4513 | 0.00546 | -0.0325 | 82.6557
3 | 0.513 | 0.0056 | -0.0326 | 91.6071
3.5 | 0.5747 | 0.00574 | -0.0326 | 100.122
4 | 0.6363 | 0.00591 | -0.0326 | 107.665
4.5 | 0.6976 | 0.00612 | -0.0326 | 113.9869
5 | 0.7588 | 0.00633 | -0.0325 | 119.8736
5.5 | 0.82 | 0.00655 | -0.0324 | 125.1908
6 | 0.881 | 0.00678 | -0.0322 | 129.941
6.5 | 0.9418 | 0.00705 | -0.032 | 133.5887
7 | 1.0023 | 0.00734 | -0.0317 | 136.5531
7.5 | 1.0625 | 0.00766 | -0.0313 | 138.7076
8 | 1.1226 | 0.00797 | -0.0308 | 140.8532
8.5 | 1.1824 | 0.00831 | -0.0302 | 142.2864
9 | 1.2419 | 0.00867 | -0.0296 | 143.2411
9.5 | 1.301 | 0.00904 | -0.0288 | 143.9159
10 | 1.3596 | 0.00944 | -0.0279 | 144.0254
10.5 | 1.4173 | 0.00989 | -0.0269 | 143.3064
11 | 1.4744 | 0.01037 | -0.0257 | 142.1794
11.5 | 1.531 | 0.01083 | -0.0243 | 141.3666
12 | 1.5856 | 0.01137 | -0.0227 | 139.4547
12.5 | 1.6359 | 0.01174 | -0.0202 | 139.3441
13 | 1.6872 | 0.01246 | -0.018 | 135.4093
13.5 | 1.7373 | 0.01316 | -0.0156 | 132.0137
14 | 1.7811 | 0.01405 | -0.0124 | 126.7687
14.5 | 1.8186 | 0.01487 | -0.0081 | 122.2999
15 | 1.8336 | 0.01595 | -0.0009 | 114.9592
15.5 | 1.8492 | 0.01761 | 0.0046 | 105.0085
16 | 1.8693 | 0.01953 | 0.0087 | 95.7143
16.5 | 1.8874 | 0.02195 | 0.0121 | 85.9863
17 | 1.9024 | 0.02493 | 0.0148 | 76.3097
17.5 | 1.908 | 0.02898 | 0.0167 | 65.8385
18 | 1.9113 | 0.03364 | 0.0177 | 56.8163
18.5 | 1.9128 | 0.03884 | 0.018 | 49.2482
19 | 1.9073 | 0.0452 | 0.0171 | 42.1969
19.5 | 1.8962 | 0.05261 | 0.0151 | 36.0426
20 | 1.8739 | 0.06177 | 0.0117 | 30.3367

## 135. Re 16M Mach 0.50 (1)
BIGFOIL.COM POLAR EXPORT
Joukowsky 15.00% thick 1.00% camber
Joukowsky 15.00% thick 1.00% camber |  |  |  | Cl Max: | 1.255 | at alpha= | 9.5 | deg
JavaFoil+Calcfoil stall+Eppler ext transition |  |  |  | L/D Max: | 156.846 | at alpha= | 6.5 | deg
Re: | 16000000 |  |  | Cd Min: | 0.00413 | at alpha= | -2 | deg
Mach: | 0.5 |  |  | Cl=0 at alpha= | -1.1761 | deg
|  |  |  | @ Cl=0.1, Cd= | 0.0042042
|  |  |  | @ Cl=0.4, Cd= | 0.0045229
|  |  |  | @ Cl=0.6, Cd= | 0.0049164
alpha (deg) | Cl | Cd | Cm | Cl/Cd
-20 | -1.068 | 0.20866 | -0.021 | -5.119
-19.5 | -1.042 | 0.18852 | -0.021 | -5.53
-19 | -1.012 | 0.19692 | -0.021 | -5.137
-18.5 | -0.984 | 0.18354 | -0.021 | -5.364
-18 | -0.955 | 0.18032 | -0.02 | -5.298
-17.5 | -0.928 | 0.16468 | -0.021 | -5.636
-17 | -0.899 | 0.16283 | -0.02 | -5.521
-16.5 | -0.872 | 0.14425 | -0.02 | -6.045
-16 | -0.842 | 0.14517 | -0.02 | -5.802
-15.5 | -0.816 | 0.12844 | -0.02 | -6.351
-15 | -0.786 | 0.12681 | -0.02 | -6.197
-14.5 | -0.763 | 0.10659 | -0.021 | -7.159
-14 | -0.731 | 0.10604 | -0.02 | -6.898
-13.5 | -0.725 | 0.07618 | -0.024 | -9.518
-13 | -0.711 | 0.05997 | -0.026 | -11.861
-12.5 | -0.682 | 0.05764 | -0.026 | -11.826
-12 | -0.643 | 0.06228 | -0.025 | -10.329
-11.5 | -0.616 | 0.0581 | -0.025 | -10.606
-11 | -0.601 | 0.04514 | -0.027 | -13.314
-10.5 | -0.859 | 0.03161 | -0.029 | -27.176
-10 | -0.937 | 0.02279 | -0.03 | -41.107
-9.5 | -0.955 | 0.01766 | -0.031 | -54.048
-9 | -0.945 | 0.01447 | -0.032 | -65.33
-8.5 | -0.92 | 0.01206 | -0.032 | -76.273
-8 | -0.884 | 0.01047 | -0.033 | -84.465
-7.5 | -0.842 | 0.00934 | -0.033 | -90.163
-7 | -0.791 | 0.00549 | -0.033 | -144.193
-6.5 | -0.729 | 0.00525 | -0.033 | -138.882
-6 | -0.665 | 0.00502 | -0.033 | -132.415
-5.5 | -0.599 | 0.00488 | -0.033 | -122.855
-5 | -0.532 | 0.00473 | -0.033 | -112.514
-4.5 | -0.464 | 0.00454 | -0.033 | -102.217
-4 | -0.395 | 0.00439 | -0.033 | -90.029
-3.5 | -0.326 | 0.00429 | -0.033 | -76.07
-3 | -0.256 | 0.00422 | -0.033 | -60.815
-2.5 | -0.186 | 0.00416 | -0.033 | -44.74
-2 | -0.116 | 0.00413 | -0.033 | -28.099
-1.5 | -0.046 | 0.00414 | -0.033 | -11.026
-1 | 0.025 | 0.00418 | -0.033 | 5.961
-0.5 | 0.095 | 0.0042 | -0.033 | 22.717
0 | 0.166 | 0.00426 | -0.033 | 38.989
0.5 | 0.236 | 0.00428 | -0.033 | 55.292
1 | 0.307 | 0.00437 | -0.033 | 70.213
1.5 | 0.377 | 0.00449 | -0.033 | 83.958
2 | 0.447 | 0.00459 | -0.033 | 97.376
2.5 | 0.517 | 0.00473 | -0.033 | 109.263
3 | 0.586 | 0.00489 | -0.033 | 119.957
3.5 | 0.655 | 0.00502 | -0.033 | 130.523
4 | 0.724 | 0.00522 | -0.033 | 138.526
4.5 | 0.791 | 0.00553 | -0.033 | 143.13
5 | 0.858 | 0.00579 | -0.033 | 148.264
5.5 | 0.924 | 0.00603 | -0.033 | 153.292
6 | 0.988 | 0.00634 | -0.033 | 155.808
6.5 | 1.049 | 0.00669 | -0.033 | 156.846
7 | 1.102 | 0.01024 | -0.033 | 107.538
7.5 | 1.15 | 0.01112 | -0.033 | 103.399
8 | 1.193 | 0.01214 | -0.032 | 98.226
8.5 | 1.226 | 0.01346 | -0.032 | 91.094
9 | 1.25 | 0.01511 | -0.032 | 82.732
9.5 | 1.255 | 0.01738 | -0.031 | 72.179
10 | 1.233 | 0.0206 | -0.031 | 59.86
10.5 | 1.158 | 0.02553 | -0.03 | 45.358
11 | 0.76 | 0.04036 | -0.028 | 18.84
11.5 | 0.794 | 0.03978 | -0.028 | 19.962
12 | 0.815 | 0.04604 | -0.028 | 17.696
12.5 | 0.842 | 0.04907 | -0.028 | 17.157
13 | 0.856 | 0.06004 | -0.026 | 14.258
13.5 | 0.859 | 0.08079 | -0.024 | 10.629
14 | 0.875 | 0.09397 | -0.023 | 9.314
14.5 | 0.885 | 0.12178 | -0.02 | 7.264

## 136. Re 16M Mach 0.50 (2)
BIGFOIL.COM POLAR EXPORT
Joukowsky 15.00% thick 1.00% camber
Joukowsky 15.00% thick 1.00% camber |  |  |  | Cl Max: | 1.763 | at alpha= | 12 | deg
XFOIL ncrit=9 |  |  |  | L/D Max: | 141.532 | at alpha= | 7.5 | deg
Re: | 16000000 |  |  | Cd Min: | 0.1287 | at alpha= | 17 | deg
Mach: | 0.5 |  |  | Cl=0 at alpha= | -99 | deg
|  |  |  | @ Cl=0.1, Cd= | 0.00525
|  |  |  | @ Cl=0.4, Cd= | 0.0054955
|  |  |  | @ Cl=0.6, Cd= | 0.0058915
alpha (deg) | Cl | Cd | Cm | Cl/Cd
0 | 0.1615 | 0.00525 | -0.0352 | 30.7619
0.5 | 0.234 | 0.00528 | -0.0352 | 44.3182
1 | 0.3063 | 0.00535 | -0.0352 | 57.2523
1.5 | 0.3786 | 0.00546 | -0.0351 | 69.3407
2 | 0.451 | 0.00558 | -0.0349 | 80.8244
2.5 | 0.5236 | 0.00571 | -0.0347 | 91.6988
3 | 0.5962 | 0.00588 | -0.0343 | 101.3946
3.5 | 0.6688 | 0.0061 | -0.0338 | 109.6393
4 | 0.7418 | 0.00632 | -0.0332 | 117.3734
4.5 | 0.8147 | 0.0066 | -0.0324 | 123.4394
5 | 0.8879 | 0.00691 | -0.0314 | 128.4949
5.5 | 0.9615 | 0.00722 | -0.0303 | 133.1717
6 | 1.0349 | 0.00761 | -0.0288 | 135.9921
6.5 | 1.1087 | 0.00799 | -0.0271 | 138.761
7 | 1.1829 | 0.00841 | -0.0251 | 140.654
7.5 | 1.2568 | 0.00888 | -0.0227 | 141.5315
8 | 1.3305 | 0.00941 | -0.02 | 141.3921
8.5 | 1.4041 | 0.00997 | -0.0168 | 140.8325
9 | 1.4769 | 0.01058 | -0.0131 | 139.5936
9.5 | 1.5488 | 0.01124 | -0.0088 | 137.7936
10 | 1.6185 | 0.01197 | -0.0039 | 135.213
10.5 | 1.6828 | 0.01283 | 0.0021 | 131.1613
11 | 1.7266 | 0.01377 | 0.0108 | 125.3885
11.5 | 1.7524 | 0.0154 | 0.0201 | 113.7922
12 | 1.763 | 0.01813 | 0.0284 | 97.2421
14 | 1.6191 | 0.05276 | 0.0285 | 30.688
15 | 1.562 | 0.07366 | 0.0181 | 21.2055
15.5 | 1.5179 | 0.08667 | 0.0097 | 17.5136
16 | 1.4774 | 0.10007 | 0.0004 | 14.7637
16.5 | 1.4389 | 0.11394 | -0.0097 | 12.6286
17 | 1.398 | 0.1287 | -0.0211 | 10.8625

## 137. Re 18M Mach 0.00 (1)
BIGFOIL.COM POLAR EXPORT
Joukowsky 15.00% thick 1.00% camber
Joukowsky 15.00% thick 1.00% camber |  |  |  | Cl Max: | 1.581 | at alpha= | 16.5 | deg
JavaFoil+Calcfoil stall+Eppler ext transition |  |  |  | L/D Max: | 171.628 | at alpha= | 9.5 | deg
Re: | 18000000 |  |  | Cd Min: | 0.00415 | at alpha= | -2.5 | deg
Mach: | 0 |  |  | Cl=0 at alpha= | -1.1774 | deg
|  |  |  | @ Cl=0.1, Cd= | 0.0042039
|  |  |  | @ Cl=0.4, Cd= | 0.00447
|  |  |  | @ Cl=0.6, Cd= | 0.0048758
alpha (deg) | Cl | Cd | Cm | Cl/Cd
-20 | -1.302 | 0.08051 | -0.023 | -16.169
-19.5 | -1.314 | 0.0734 | -0.023 | -17.902
-19 | -1.325 | 0.06657 | -0.024 | -19.898
-18.5 | -1.332 | 0.06021 | -0.024 | -22.122
-18 | -1.336 | 0.05417 | -0.024 | -24.672
-17.5 | -1.338 | 0.04863 | -0.025 | -27.518
-17 | -1.339 | 0.04304 | -0.025 | -31.103
-16.5 | -1.336 | 0.038 | -0.025 | -35.168
-16 | -1.332 | 0.03316 | -0.026 | -40.171
-15.5 | -1.324 | 0.02908 | -0.026 | -45.517
-15 | -1.312 | 0.02568 | -0.026 | -51.079
-14.5 | -1.298 | 0.02249 | -0.027 | -57.709
-14 | -1.28 | 0.01969 | -0.027 | -65.017
-13.5 | -1.259 | 0.01718 | -0.027 | -73.285
-13 | -1.236 | 0.015 | -0.027 | -82.368
-12.5 | -1.208 | 0.01336 | -0.028 | -90.426
-12 | -1.179 | 0.01192 | -0.028 | -98.918
-11.5 | -1.146 | 0.0108 | -0.028 | -106.137
-11 | -1.111 | 0.00995 | -0.028 | -111.559
-10.5 | -1.074 | 0.00577 | -0.029 | -186.205
-10 | -1.025 | 0.00566 | -0.029 | -181.093
-9.5 | -0.974 | 0.00539 | -0.029 | -180.796
-9 | -0.922 | 0.00533 | -0.029 | -172.992
-8.5 | -0.868 | 0.00518 | -0.029 | -167.531
-8 | -0.813 | 0.00502 | -0.029 | -161.987
-7.5 | -0.756 | 0.00493 | -0.029 | -153.296
-7 | -0.699 | 0.00481 | -0.029 | -145.395
-6.5 | -0.641 | 0.00471 | -0.029 | -136.253
-6 | -0.583 | 0.00451 | -0.029 | -129.247
-5.5 | -0.524 | 0.00443 | -0.029 | -118.16
-5 | -0.464 | 0.00434 | -0.029 | -106.933
-4.5 | -0.404 | 0.00428 | -0.029 | -94.393
-4 | -0.344 | 0.00423 | -0.029 | -81.33
-3.5 | -0.283 | 0.00418 | -0.029 | -67.694
-3 | -0.222 | 0.00417 | -0.029 | -53.334
-2.5 | -0.162 | 0.00415 | -0.029 | -38.948
-2 | -0.101 | 0.00417 | -0.029 | -24.108
-1.5 | -0.04 | 0.00419 | -0.029 | -9.438
-1 | 0.022 | 0.0042 | -0.029 | 5.138
-0.5 | 0.083 | 0.00419 | -0.029 | 19.763
0 | 0.144 | 0.00424 | -0.029 | 33.954
0.5 | 0.205 | 0.0043 | -0.029 | 47.633
1 | 0.266 | 0.0044 | -0.029 | 60.503
1.5 | 0.327 | 0.00438 | -0.029 | 74.646
2 | 0.388 | 0.00446 | -0.029 | 86.952
2.5 | 0.448 | 0.00451 | -0.029 | 99.33
3 | 0.509 | 0.00473 | -0.029 | 107.561
3.5 | 0.569 | 0.00485 | -0.029 | 117.293
4 | 0.629 | 0.0049 | -0.029 | 128.454
4.5 | 0.689 | 0.00504 | -0.029 | 136.633
5 | 0.748 | 0.0052 | -0.029 | 143.771
5.5 | 0.807 | 0.00538 | -0.029 | 150.079
6 | 0.865 | 0.00557 | -0.029 | 155.482
6.5 | 0.923 | 0.00582 | -0.029 | 158.628
7 | 0.98 | 0.00607 | -0.029 | 161.314
7.5 | 1.036 | 0.0063 | -0.029 | 164.412
8 | 1.09 | 0.00657 | -0.029 | 165.912
8.5 | 1.144 | 0.00678 | -0.028 | 168.811
9 | 1.196 | 0.00703 | -0.028 | 170.162
9.5 | 1.247 | 0.00726 | -0.028 | 171.628
10 | 1.295 | 0.00957 | -0.028 | 135.414
10.5 | 1.334 | 0.01083 | -0.028 | 123.114
11 | 1.373 | 0.01145 | -0.028 | 119.838
11.5 | 1.408 | 0.01217 | -0.028 | 115.758
12 | 1.441 | 0.01301 | -0.028 | 110.736
12.5 | 1.471 | 0.01399 | -0.028 | 105.109
13 | 1.498 | 0.01511 | -0.027 | 99.102
13.5 | 1.52 | 0.01649 | -0.027 | 92.184
14 | 1.539 | 0.01806 | -0.027 | 85.211
14.5 | 1.554 | 0.01982 | -0.027 | 78.432
15 | 1.566 | 0.02195 | -0.027 | 71.355
15.5 | 1.574 | 0.02434 | -0.026 | 64.67
16 | 1.58 | 0.02703 | -0.026 | 58.45
16.5 | 1.581 | 0.03025 | -0.026 | 52.267
17 | 1.579 | 0.03358 | -0.026 | 47.02
17.5 | 1.573 | 0.03729 | -0.025 | 42.182
18 | 1.564 | 0.04145 | -0.025 | 37.738
18.5 | 1.553 | 0.04612 | -0.025 | 33.665
19 | 1.538 | 0.05155 | -0.024 | 29.833
19.5 | 1.52 | 0.05761 | -0.024 | 26.392
20 | 1.502 | 0.06347 | -0.024 | 23.668

## 138. Re 18M Mach 0.00 (2)
BIGFOIL.COM POLAR EXPORT
Joukowsky 15.00% thick 1.00% camber
Joukowsky 15.00% thick 1.00% camber |  |  |  | Cl Max: | 1.9898 | at alpha= | 20 | deg
XFOIL ncrit=9 |  |  |  | L/D Max: | 148.497 | at alpha= | 11 | deg
Re: | 18000000 |  |  | Cd Min: | 0.03142 | at alpha= | 20 | deg
Mach: | 0 |  |  | Cl=0 at alpha= | -1.1403 | deg
|  |  |  | @ Cl=0.1, Cd= | 0.00504
|  |  |  | @ Cl=0.4, Cd= | 0.00533
|  |  |  | @ Cl=0.6, Cd= | 0.0057438
alpha (deg) | Cl | Cd | Cm | Cl/Cd
-20 | -1.853 | 0.02592 | -0.0534 | -71.4892
-19.5 | -1.8484 | 0.02238 | -0.0526 | -82.5916
-19 | -1.8406 | 0.01965 | -0.0506 | -93.6692
-18.5 | -1.8311 | 0.01769 | -0.0472 | -103.5105
-18 | -1.8296 | 0.0164 | -0.0405 | -111.561
-17.5 | -1.7987 | 0.0155 | -0.0375 | -116.0452
-17 | -1.761 | 0.01462 | -0.0355 | -120.4514
-16.5 | -1.7196 | 0.01378 | -0.0339 | -124.7896
-16 | -1.6738 | 0.0131 | -0.0327 | -127.771
-15.5 | -1.6257 | 0.0125 | -0.0318 | -130.056
-15 | -1.577 | 0.01185 | -0.0309 | -133.0802
-14.5 | -1.5292 | 0.01136 | -0.0298 | -134.6127
-14 | -1.478 | 0.01094 | -0.0291 | -135.1005
-13.5 | -1.426 | 0.01047 | -0.0286 | -136.1987
-13 | -1.373 | 0.01002 | -0.0281 | -137.0259
-12.5 | -1.3187 | 0.00965 | -0.0279 | -136.6528
-12 | -1.2645 | 0.00921 | -0.0276 | -137.2964
-11.5 | -1.209 | 0.00888 | -0.0274 | -136.1486
-11 | -1.1535 | 0.0085 | -0.0273 | -135.7059
-10.5 | -1.0972 | 0.0082 | -0.0272 | -133.8049
-10 | -1.0407 | 0.00787 | -0.0272 | -132.2363
-9.5 | -0.9837 | 0.0076 | -0.0271 | -129.4342
-9 | -0.9263 | 0.00734 | -0.0272 | -126.1989
-8.5 | -0.8687 | 0.00707 | -0.0272 | -122.8713
-8 | -0.8109 | 0.00683 | -0.0273 | -118.7262
-7.5 | -0.7527 | 0.00661 | -0.0274 | -113.8729
-7 | -0.6943 | 0.0064 | -0.0275 | -108.4844
-6.5 | -0.6357 | 0.00621 | -0.0277 | -102.3671
-6 | -0.577 | 0.00603 | -0.0279 | -95.6882
-5.5 | -0.5181 | 0.00586 | -0.028 | -88.413
-5 | -0.459 | 0.0057 | -0.0282 | -80.5263
-4.5 | -0.3998 | 0.00556 | -0.0285 | -71.9065
-4 | -0.3405 | 0.00544 | -0.0287 | -62.5919
-3.5 | -0.2811 | 0.00534 | -0.0289 | -52.6404
-3 | -0.2216 | 0.00525 | -0.0291 | -42.2095
-2.5 | -0.162 | 0.00517 | -0.0294 | -31.3346
-2 | -0.1024 | 0.00512 | -0.0296 | -20
-1.5 | -0.0428 | 0.00507 | -0.0299 | -8.4418
-1 | 0.0167 | 0.00505 | -0.0302 | 3.3069
-0.5 | 0.0764 | 0.00504 | -0.0304 | 15.1587
0 | 0.136 | 0.00504 | -0.0307 | 26.9841
0.5 | 0.1956 | 0.00507 | -0.0309 | 38.5799
1 | 0.2551 | 0.00512 | -0.0311 | 49.8242
1.5 | 0.3144 | 0.0052 | -0.0314 | 60.4615
2 | 0.3737 | 0.00529 | -0.0316 | 70.6427
2.5 | 0.4329 | 0.00538 | -0.0318 | 80.4647
3 | 0.492 | 0.00548 | -0.032 | 89.781
3.5 | 0.5509 | 0.00561 | -0.0321 | 98.1996
4 | 0.6096 | 0.00577 | -0.0323 | 105.6499
4.5 | 0.6681 | 0.00595 | -0.0324 | 112.2857
5 | 0.7264 | 0.00614 | -0.0325 | 118.3062
5.5 | 0.7846 | 0.00634 | -0.0326 | 123.7539
6 | 0.8426 | 0.00654 | -0.0326 | 128.8379
6.5 | 0.9003 | 0.00676 | -0.0327 | 133.1805
7 | 0.9576 | 0.007 | -0.0327 | 136.8
7.5 | 1.0147 | 0.00725 | -0.0326 | 139.9586
8 | 1.0714 | 0.00754 | -0.0325 | 142.0955
8.5 | 1.1279 | 0.00781 | -0.0324 | 144.4174
9 | 1.1839 | 0.00811 | -0.0323 | 145.9803
9.5 | 1.2395 | 0.00843 | -0.0321 | 147.0344
10 | 1.2944 | 0.00878 | -0.0318 | 147.426
10.5 | 1.3492 | 0.0091 | -0.0315 | 148.2637
11 | 1.4033 | 0.00945 | -0.0311 | 148.4974
11.5 | 1.4563 | 0.00987 | -0.0306 | 147.5481
12 | 1.5093 | 0.01022 | -0.0301 | 147.681
12.5 | 1.5605 | 0.01065 | -0.0294 | 146.5258
13 | 1.6084 | 0.01093 | -0.0279 | 147.1546
13.5 | 1.6574 | 0.01151 | -0.0269 | 143.9965
14 | 1.7064 | 0.01203 | -0.0259 | 141.8454
14.5 | 1.7526 | 0.01267 | -0.0246 | 138.3268
15 | 1.7969 | 0.01333 | -0.023 | 134.8012
15.5 | 1.8395 | 0.01397 | -0.0212 | 131.675
16 | 1.877 | 0.01475 | -0.0187 | 127.2542
16.5 | 1.8959 | 0.01559 | -0.013 | 121.61
17 | 1.9124 | 0.01665 | -0.0078 | 114.8589
17.5 | 1.9317 | 0.01797 | -0.0039 | 107.4958
18 | 1.9475 | 0.01975 | -0.0004 | 98.6076
18.5 | 1.9598 | 0.02207 | 0.0026 | 88.7993
19 | 1.9714 | 0.02476 | 0.0048 | 79.6204
19.5 | 1.9817 | 0.02786 | 0.0065 | 71.1307
20 | 1.9898 | 0.03142 | 0.0075 | 63.3291

## 139. Re 18M Mach 0.10 (1)
BIGFOIL.COM POLAR EXPORT
Joukowsky 15.00% thick 1.00% camber
Joukowsky 15.00% thick 1.00% camber |  |  |  | Cl Max: | 1.565 | at alpha= | 16 | deg
JavaFoil+Calcfoil stall+Eppler ext transition |  |  |  | L/D Max: | 171.41 | at alpha= | 9.5 | deg
Re: | 18000000 |  |  | Cd Min: | 0.00415 | at alpha= | -2.5 | deg
Mach: | 0.1 |  |  | Cl=0 at alpha= | -1.1774 | deg
|  |  |  | @ Cl=0.1, Cd= | 0.0042037
|  |  |  | @ Cl=0.4, Cd= | 0.0044764
|  |  |  | @ Cl=0.6, Cd= | 0.0048833
alpha (deg) | Cl | Cd | Cm | Cl/Cd
-20 | -1.264 | 0.08546 | -0.023 | -14.786
-19.5 | -1.28 | 0.07737 | -0.023 | -16.546
-19 | -1.294 | 0.07031 | -0.024 | -18.402
-18.5 | -1.305 | 0.06351 | -0.024 | -20.542
-18 | -1.312 | 0.0572 | -0.024 | -22.937
-17.5 | -1.317 | 0.05131 | -0.025 | -25.667
-17 | -1.32 | 0.04539 | -0.025 | -29.081
-16.5 | -1.32 | 0.04009 | -0.025 | -32.934
-16 | -1.318 | 0.03517 | -0.026 | -37.463
-15.5 | -1.312 | 0.03083 | -0.026 | -42.556
-15 | -1.303 | 0.02697 | -0.026 | -48.297
-14.5 | -1.291 | 0.02353 | -0.027 | -54.839
-14 | -1.275 | 0.0206 | -0.027 | -61.887
-13.5 | -1.255 | 0.01792 | -0.027 | -70.041
-13 | -1.232 | 0.01569 | -0.027 | -78.565
-12.5 | -1.206 | 0.01384 | -0.028 | -87.189
-12 | -1.178 | 0.01232 | -0.028 | -95.549
-11.5 | -1.146 | 0.0111 | -0.028 | -103.227
-11 | -1.111 | 0.01017 | -0.028 | -109.244
-10.5 | -1.078 | 0.00585 | -0.029 | -184.308
-10 | -1.029 | 0.0057 | -0.029 | -180.558
-9.5 | -0.978 | 0.00542 | -0.029 | -180.257
-9 | -0.925 | 0.00535 | -0.029 | -172.949
-8.5 | -0.871 | 0.0052 | -0.029 | -167.471
-8 | -0.816 | 0.00503 | -0.029 | -162.246
-7.5 | -0.76 | 0.00495 | -0.029 | -153.487
-7 | -0.702 | 0.0048 | -0.029 | -146.293
-6.5 | -0.644 | 0.00471 | -0.029 | -136.683
-6 | -0.586 | 0.00451 | -0.029 | -129.724
-5.5 | -0.526 | 0.00443 | -0.029 | -118.659
-5 | -0.466 | 0.00434 | -0.029 | -107.405
-4.5 | -0.406 | 0.00428 | -0.029 | -94.789
-4 | -0.345 | 0.00423 | -0.029 | -81.72
-3.5 | -0.285 | 0.00418 | -0.029 | -68.014
-3 | -0.224 | 0.00417 | -0.029 | -53.615
-2.5 | -0.162 | 0.00415 | -0.029 | -39.145
-2 | -0.101 | 0.00417 | -0.029 | -24.231
-1.5 | -0.04 | 0.00419 | -0.029 | -9.487
-1 | 0.022 | 0.0042 | -0.029 | 5.165
-0.5 | 0.083 | 0.00419 | -0.029 | 19.867
0 | 0.145 | 0.00424 | -0.029 | 34.128
0.5 | 0.206 | 0.00422 | -0.029 | 48.764
1 | 0.267 | 0.00439 | -0.029 | 60.815
1.5 | 0.328 | 0.00441 | -0.029 | 74.526
2 | 0.39 | 0.00446 | -0.029 | 87.345
2.5 | 0.451 | 0.00456 | -0.029 | 98.741
3 | 0.511 | 0.00474 | -0.029 | 107.988
3.5 | 0.572 | 0.00486 | -0.029 | 117.72
4 | 0.632 | 0.00491 | -0.029 | 128.885
4.5 | 0.692 | 0.00505 | -0.029 | 137.038
5 | 0.752 | 0.00522 | -0.029 | 144.133
5.5 | 0.811 | 0.00539 | -0.029 | 150.405
6 | 0.869 | 0.00558 | -0.029 | 155.839
6.5 | 0.927 | 0.00584 | -0.029 | 158.802
7 | 0.984 | 0.00609 | -0.029 | 161.508
7.5 | 1.04 | 0.00632 | -0.029 | 164.518
8 | 1.095 | 0.0066 | -0.029 | 165.895
8.5 | 1.149 | 0.00681 | -0.029 | 168.568
9 | 1.201 | 0.00707 | -0.029 | 169.847
9.5 | 1.251 | 0.0073 | -0.029 | 171.41
10 | 1.296 | 0.0104 | -0.028 | 124.596
10.5 | 1.336 | 0.01099 | -0.028 | 121.581
11 | 1.375 | 0.01163 | -0.028 | 118.256
11.5 | 1.41 | 0.01238 | -0.028 | 113.874
12 | 1.442 | 0.01328 | -0.028 | 108.586
12.5 | 1.47 | 0.01432 | -0.028 | 102.692
13 | 1.496 | 0.01556 | -0.027 | 96.14
13.5 | 1.517 | 0.01699 | -0.027 | 89.253
14 | 1.534 | 0.01865 | -0.027 | 82.261
14.5 | 1.547 | 0.02062 | -0.027 | 75.038
15 | 1.557 | 0.0228 | -0.027 | 68.266
15.5 | 1.563 | 0.02537 | -0.026 | 61.592
16 | 1.565 | 0.02841 | -0.026 | 55.077
16.5 | 1.564 | 0.03173 | -0.026 | 49.283
17 | 1.558 | 0.03553 | -0.026 | 43.857
17.5 | 1.549 | 0.03937 | -0.025 | 39.352
18 | 1.537 | 0.04383 | -0.025 | 35.072
18.5 | 1.522 | 0.04906 | -0.025 | 31.015
19 | 1.503 | 0.05503 | -0.024 | 27.307
19.5 | 1.483 | 0.06102 | -0.024 | 24.294
20 | 1.46 | 0.06751 | -0.024 | 21.629

## 140. Re 18M Mach 0.10 (2)
BIGFOIL.COM POLAR EXPORT
Joukowsky 15.00% thick 1.00% camber
Joukowsky 15.00% thick 1.00% camber |  |  |  | Cl Max: | 1.9808 | at alpha= | 20 | deg
XFOIL ncrit=9 |  |  |  | L/D Max: | 148.115 | at alpha= | 11 | deg
Re: | 18000000 |  |  | Cd Min: | 0.03466 | at alpha= | 20 | deg
Mach: | 0.1 |  |  | Cl=0 at alpha= | -1.1394 | deg
|  |  |  | @ Cl=0.1, Cd= | 0.00504
|  |  |  | @ Cl=0.4, Cd= | 0.0053301
|  |  |  | @ Cl=0.6, Cd= | 0.0057506
alpha (deg) | Cl | Cd | Cm | Cl/Cd
-20 | -1.8385 | 0.02953 | -0.0555 | -62.2587
-19.5 | -1.8379 | 0.02511 | -0.0556 | -73.1939
-19 | -1.8333 | 0.02159 | -0.0545 | -84.9143
-18.5 | -1.8246 | 0.01901 | -0.0521 | -95.9811
-18 | -1.8173 | 0.01716 | -0.0478 | -105.9033
-17.5 | -1.8088 | 0.01607 | -0.0414 | -112.5576
-17 | -1.7728 | 0.01516 | -0.0389 | -116.9393
-16.5 | -1.7332 | 0.01423 | -0.0368 | -121.799
-16 | -1.6887 | 0.01344 | -0.0352 | -125.6473
-15.5 | -1.6408 | 0.01279 | -0.034 | -128.2877
-15 | -1.5913 | 0.01215 | -0.033 | -130.9712
-14.5 | -1.5434 | 0.01158 | -0.0316 | -133.2815
-14 | -1.492 | 0.01113 | -0.0307 | -134.0521
-13.5 | -1.439 | 0.01068 | -0.0301 | -134.7378
-13 | -1.3857 | 0.01017 | -0.0295 | -136.2537
-12.5 | -1.3308 | 0.00978 | -0.0291 | -136.0736
-12 | -1.2759 | 0.00934 | -0.0287 | -136.606
-11.5 | -1.2198 | 0.00898 | -0.0284 | -135.8352
-11 | -1.1635 | 0.0086 | -0.0282 | -135.2907
-10.5 | -1.1066 | 0.00828 | -0.028 | -133.6473
-10 | -1.0496 | 0.00794 | -0.0279 | -132.1914
-9.5 | -0.9918 | 0.00767 | -0.0278 | -129.309
-9 | -0.9339 | 0.00739 | -0.0278 | -126.3735
-8.5 | -0.8758 | 0.00711 | -0.0278 | -123.1786
-8 | -0.8173 | 0.00686 | -0.0278 | -119.1399
-7.5 | -0.7586 | 0.00665 | -0.0278 | -114.0752
-7 | -0.6997 | 0.00643 | -0.0279 | -108.818
-6.5 | -0.6405 | 0.00624 | -0.028 | -102.6442
-6 | -0.5813 | 0.00605 | -0.0282 | -96.0826
-5.5 | -0.5219 | 0.00588 | -0.0283 | -88.7585
-5 | -0.4624 | 0.00572 | -0.0285 | -80.8392
-4.5 | -0.4027 | 0.00557 | -0.0287 | -72.298
-4 | -0.343 | 0.00545 | -0.0289 | -62.9358
-3.5 | -0.2831 | 0.00534 | -0.0291 | -53.015
-3 | -0.2232 | 0.00525 | -0.0293 | -42.5143
-2.5 | -0.1632 | 0.00518 | -0.0296 | -31.5058
-2 | -0.1032 | 0.00512 | -0.0298 | -20.1562
-1.5 | -0.0432 | 0.00508 | -0.0301 | -8.5039
-1 | 0.0167 | 0.00506 | -0.0303 | 3.3004
-0.5 | 0.0768 | 0.00504 | -0.0306 | 15.2381
0 | 0.1368 | 0.00504 | -0.0308 | 27.1429
0.5 | 0.1968 | 0.00507 | -0.031 | 38.8166
1 | 0.2567 | 0.00512 | -0.0313 | 50.1367
1.5 | 0.3164 | 0.0052 | -0.0315 | 60.8462
2 | 0.3761 | 0.00529 | -0.0317 | 71.0964
2.5 | 0.4357 | 0.00539 | -0.0319 | 80.8349
3 | 0.4953 | 0.00549 | -0.0321 | 90.2186
3.5 | 0.5546 | 0.00562 | -0.0322 | 98.6833
4 | 0.6137 | 0.00579 | -0.0324 | 105.9931
4.5 | 0.6726 | 0.00597 | -0.0325 | 112.6633
5 | 0.7314 | 0.00616 | -0.0325 | 118.7338
5.5 | 0.7901 | 0.00635 | -0.0326 | 124.4252
6 | 0.8485 | 0.00657 | -0.0326 | 129.1476
6.5 | 0.9067 | 0.00679 | -0.0326 | 133.5346
7 | 0.9645 | 0.00704 | -0.0326 | 137.0028
7.5 | 1.0221 | 0.0073 | -0.0325 | 140.0137
8 | 1.0793 | 0.00759 | -0.0323 | 142.2003
8.5 | 1.1364 | 0.00787 | -0.0322 | 144.3964
9 | 1.1929 | 0.00817 | -0.0319 | 146.0098
9.5 | 1.2491 | 0.00849 | -0.0316 | 147.126
10 | 1.3046 | 0.00885 | -0.0313 | 147.4124
10.5 | 1.3597 | 0.00921 | -0.0309 | 147.633
11 | 1.4145 | 0.00955 | -0.0304 | 148.1152
11.5 | 1.4681 | 0.00998 | -0.0298 | 147.1042
12 | 1.5214 | 0.01037 | -0.0291 | 146.7117
12.5 | 1.5733 | 0.0108 | -0.0283 | 145.6759
13 | 1.6213 | 0.01112 | -0.0267 | 145.8004
13.5 | 1.6708 | 0.01171 | -0.0255 | 142.6815
14 | 1.7199 | 0.01226 | -0.0243 | 140.2855
14.5 | 1.7655 | 0.01295 | -0.0226 | 136.332
15 | 1.8101 | 0.01361 | -0.0208 | 132.9978
15.5 | 1.8511 | 0.01433 | -0.0185 | 129.1766
16 | 1.8815 | 0.01518 | -0.0145 | 123.946
16.5 | 1.8944 | 0.01616 | -0.0081 | 117.2277
17 | 1.9139 | 0.01739 | -0.0037 | 110.0575
17.5 | 1.9319 | 0.01901 | 0 | 101.6255
18 | 1.9464 | 0.02114 | 0.0033 | 92.0719
18.5 | 1.9568 | 0.02387 | 0.006 | 81.9774
19 | 1.9671 | 0.02697 | 0.0079 | 72.9366
19.5 | 1.9766 | 0.03043 | 0.0091 | 64.9556
20 | 1.9808 | 0.03466 | 0.0097 | 57.1495

## 141. Re 18M Mach 0.25 (1)
BIGFOIL.COM POLAR EXPORT
Joukowsky 15.00% thick 1.00% camber
Joukowsky 15.00% thick 1.00% camber |  |  |  | Cl Max: | 1.487 | at alpha= | 14 | deg
JavaFoil+Calcfoil stall+Eppler ext transition |  |  |  | L/D Max: | 168.44 | at alpha= | 9 | deg
Re: | 18000000 |  |  | Cd Min: | 0.00414 | at alpha= | -2.5 | deg
Mach: | 0.25 |  |  | Cl=0 at alpha= | -1.1746 | deg
|  |  |  | @ Cl=0.1, Cd= | 0.004187
|  |  |  | @ Cl=0.4, Cd= | 0.00447
|  |  |  | @ Cl=0.6, Cd= | 0.0049214
alpha (deg) | Cl | Cd | Cm | Cl/Cd
-19.5 | -0.996 | 0.11248 | -0.022 | -8.853
-19 | -1.04 | 0.10112 | -0.022 | -10.281
-18.5 | -1.08 | 0.08954 | -0.023 | -12.06
-18 | -1.113 | 0.08037 | -0.023 | -13.851
-17.5 | -1.143 | 0.07181 | -0.024 | -15.909
-17 | -1.168 | 0.0639 | -0.024 | -18.274
-16.5 | -1.189 | 0.056 | -0.025 | -21.239
-16 | -1.207 | 0.04884 | -0.025 | -24.706
-15.5 | -1.219 | 0.04249 | -0.026 | -28.689
-15 | -1.227 | 0.03643 | -0.026 | -33.69
-14.5 | -1.23 | 0.03147 | -0.026 | -39.086
-14 | -1.226 | 0.02738 | -0.027 | -44.793
-13.5 | -1.218 | 0.02342 | -0.027 | -52.013
-13 | -1.205 | 0.0201 | -0.028 | -59.949
-12.5 | -1.188 | 0.01722 | -0.028 | -69.01
-12 | -1.166 | 0.01498 | -0.028 | -77.857
-11.5 | -1.14 | 0.0131 | -0.029 | -87.064
-11 | -1.11 | 0.01163 | -0.029 | -95.438
-10.5 | -1.076 | 0.01052 | -0.029 | -102.263
-10 | -1.038 | 0.00967 | -0.029 | -107.33
-9.5 | -0.997 | 0.00562 | -0.03 | -177.3
-9 | -0.945 | 0.00552 | -0.03 | -171.31
-8.5 | -0.891 | 0.00534 | -0.03 | -166.748
-8 | -0.835 | 0.00518 | -0.03 | -161.295
-7.5 | -0.778 | 0.005 | -0.03 | -155.764
-7 | -0.72 | 0.00486 | -0.03 | -148.063
-6.5 | -0.661 | 0.00475 | -0.03 | -139.229
-6 | -0.601 | 0.00466 | -0.03 | -128.914
-5.5 | -0.54 | 0.00446 | -0.03 | -121.047
-5 | -0.479 | 0.00438 | -0.03 | -109.202
-4.5 | -0.417 | 0.0043 | -0.03 | -97.053
-4 | -0.355 | 0.00424 | -0.03 | -83.752
-3.5 | -0.292 | 0.00419 | -0.03 | -69.811
-3 | -0.23 | 0.00415 | -0.03 | -55.348
-2.5 | -0.167 | 0.00414 | -0.03 | -40.252
-2 | -0.104 | 0.00417 | -0.03 | -24.92
-1.5 | -0.041 | 0.00417 | -0.03 | -9.798
-1 | 0.022 | 0.00419 | -0.03 | 5.316
-0.5 | 0.085 | 0.00418 | -0.03 | 20.446
0 | 0.149 | 0.00421 | -0.03 | 35.266
0.5 | 0.212 | 0.00428 | -0.03 | 49.469
1 | 0.275 | 0.00428 | -0.03 | 64.204
1.5 | 0.337 | 0.00447 | -0.03 | 75.548
2 | 0.4 | 0.00447 | -0.03 | 89.578
2.5 | 0.463 | 0.00453 | -0.03 | 102.179
3 | 0.525 | 0.00464 | -0.03 | 113.18
3.5 | 0.587 | 0.00489 | -0.03 | 120.143
4 | 0.649 | 0.00504 | -0.03 | 128.875
4.5 | 0.711 | 0.0051 | -0.03 | 139.276
5 | 0.772 | 0.00528 | -0.03 | 146.229
5.5 | 0.832 | 0.00553 | -0.03 | 150.647
6 | 0.892 | 0.00573 | -0.03 | 155.697
6.5 | 0.951 | 0.00596 | -0.03 | 159.653
7 | 1.009 | 0.00619 | -0.03 | 163.004
7.5 | 1.066 | 0.00648 | -0.029 | 164.339
8 | 1.121 | 0.00679 | -0.029 | 165.005
8.5 | 1.175 | 0.00703 | -0.029 | 167.107
9 | 1.226 | 0.00728 | -0.029 | 168.44
9.5 | 1.269 | 0.01058 | -0.029 | 119.961
10 | 1.31 | 0.01122 | -0.029 | 116.822
10.5 | 1.349 | 0.01196 | -0.029 | 112.796
11 | 1.383 | 0.01284 | -0.029 | 107.655
11.5 | 1.412 | 0.01389 | -0.028 | 101.637
12 | 1.437 | 0.01516 | -0.028 | 94.803
12.5 | 1.457 | 0.01665 | -0.028 | 87.536
13 | 1.473 | 0.01846 | -0.028 | 79.808
13.5 | 1.483 | 0.02054 | -0.028 | 72.208
14 | 1.487 | 0.02303 | -0.027 | 64.56
14.5 | 1.485 | 0.02588 | -0.027 | 57.406
15 | 1.478 | 0.02916 | -0.027 | 50.694
15.5 | 1.465 | 0.03331 | -0.026 | 43.981
16 | 1.446 | 0.03811 | -0.026 | 37.948
16.5 | 1.423 | 0.04315 | -0.026 | 32.981
17 | 1.393 | 0.04899 | -0.025 | 28.427
17.5 | 1.356 | 0.0556 | -0.025 | 24.388
18 | 1.313 | 0.06411 | -0.024 | 20.479
18.5 | 1.267 | 0.07295 | -0.024 | 17.363
19 | 1.215 | 0.08355 | -0.023 | 14.544

## 142. Re 18M Mach 0.25 (2)
BIGFOIL.COM POLAR EXPORT
Joukowsky 15.00% thick 1.00% camber
Joukowsky 15.00% thick 1.00% camber |  |  |  | Cl Max: | 1.9321 | at alpha= | 18.5 | deg
XFOIL ncrit=9 |  |  |  | L/D Max: | 146.062 | at alpha= | 10 | deg
Re: | 18000000 |  |  | Cd Min: | 0.0613 | at alpha= | -20 | deg
Mach: | 0.25 |  |  | Cl=0 at alpha= | -1.135 | deg
|  |  |  | @ Cl=0.1, Cd= | 0.00507
|  |  |  | @ Cl=0.4, Cd= | 0.0053468
|  |  |  | @ Cl=0.6, Cd= | 0.0057732
alpha (deg) | Cl | Cd | Cm | Cl/Cd
-20 | -1.7166 | 0.0613 | -0.0473 | -28.0033
-19.5 | -1.7623 | 0.05054 | -0.052 | -34.8694
-19 | -1.7917 | 0.0415 | -0.056 | -43.1735
-18.5 | -1.8018 | 0.03401 | -0.0597 | -52.9785
-18 | -1.7791 | 0.02754 | -0.0663 | -64.6006
-17.5 | -1.7754 | 0.02305 | -0.066 | -77.0239
-17 | -1.7687 | 0.01963 | -0.0639 | -90.1019
-16.5 | -1.7609 | 0.01728 | -0.0596 | -101.9039
-16 | -1.7545 | 0.01594 | -0.0523 | -110.069
-15.5 | -1.7155 | 0.01483 | -0.0488 | -115.6777
-15 | -1.6702 | 0.0138 | -0.0459 | -121.029
-14.5 | -1.6196 | 0.01305 | -0.0435 | -124.1073
-14 | -1.5678 | 0.01245 | -0.0412 | -125.9277
-13.5 | -1.5137 | 0.01173 | -0.0394 | -129.0452
-13 | -1.4567 | 0.01116 | -0.0379 | -130.5287
-12.5 | -1.399 | 0.01059 | -0.0366 | -132.1058
-12 | -1.3403 | 0.01007 | -0.0354 | -133.0983
-11.5 | -1.2806 | 0.00961 | -0.0345 | -133.257
-11 | -1.2207 | 0.00915 | -0.0336 | -133.4098
-10.5 | -1.1603 | 0.00873 | -0.0328 | -132.9095
-10 | -1.0993 | 0.00838 | -0.0322 | -131.1814
-9.5 | -1.0383 | 0.008 | -0.0317 | -129.7875
-9 | -0.977 | 0.00767 | -0.0312 | -127.3794
-8.5 | -0.9153 | 0.00739 | -0.0309 | -123.8566
-8 | -0.8536 | 0.00711 | -0.0306 | -120.0563
-7.5 | -0.7917 | 0.00685 | -0.0303 | -115.5766
-7 | -0.7298 | 0.0066 | -0.0302 | -110.5758
-6.5 | -0.6678 | 0.00638 | -0.0301 | -104.6708
-6 | -0.6057 | 0.00618 | -0.03 | -98.0097
-5.5 | -0.5435 | 0.00599 | -0.03 | -90.7346
-5 | -0.4813 | 0.00582 | -0.03 | -82.6976
-4.5 | -0.4191 | 0.00565 | -0.0301 | -74.177
-4 | -0.3569 | 0.00551 | -0.0302 | -64.7731
-3.5 | -0.2946 | 0.00538 | -0.0303 | -54.7584
-3 | -0.2323 | 0.00528 | -0.0304 | -43.9962
-2.5 | -0.17 | 0.00521 | -0.0306 | -32.6296
-2 | -0.1077 | 0.00516 | -0.0308 | -20.8721
-1.5 | -0.0454 | 0.00512 | -0.031 | -8.8672
-1 | 0.0168 | 0.00509 | -0.0312 | 3.3006
-0.5 | 0.0791 | 0.00507 | -0.0314 | 15.6016
0 | 0.1413 | 0.00507 | -0.0316 | 27.8698
0.5 | 0.2035 | 0.00509 | -0.0318 | 39.9804
1 | 0.2656 | 0.00515 | -0.032 | 51.5728
1.5 | 0.3276 | 0.00523 | -0.0322 | 62.6386
2 | 0.3896 | 0.00533 | -0.0324 | 73.0957
2.5 | 0.4515 | 0.00543 | -0.0325 | 83.1492
3 | 0.5134 | 0.00554 | -0.0326 | 92.6715
3.5 | 0.575 | 0.0057 | -0.0327 | 100.8772
4 | 0.6365 | 0.00588 | -0.0327 | 108.2483
4.5 | 0.698 | 0.00606 | -0.0327 | 115.1815
5 | 0.7594 | 0.00625 | -0.0326 | 121.504
5.5 | 0.8206 | 0.00648 | -0.0325 | 126.6358
6 | 0.8815 | 0.00673 | -0.0323 | 130.9807
6.5 | 0.9423 | 0.00699 | -0.032 | 134.8069
7 | 1.003 | 0.00726 | -0.0317 | 138.1543
7.5 | 1.0635 | 0.00755 | -0.0314 | 140.8609
8 | 1.1237 | 0.00786 | -0.0309 | 142.9644
8.5 | 1.1836 | 0.0082 | -0.0303 | 144.3415
9 | 1.2431 | 0.00856 | -0.0297 | 145.222
9.5 | 1.3023 | 0.00893 | -0.0289 | 145.8343
10 | 1.3613 | 0.00932 | -0.0281 | 146.0622
10.5 | 1.4195 | 0.00973 | -0.0271 | 145.889
11 | 1.4767 | 0.01021 | -0.0259 | 144.6327
11.5 | 1.5332 | 0.0107 | -0.0246 | 143.2897
12 | 1.589 | 0.01119 | -0.0231 | 142.0018
12.5 | 1.6426 | 0.01174 | -0.0213 | 139.9148
13 | 1.692 | 0.01218 | -0.0185 | 138.9163
13.5 | 1.7418 | 0.01292 | -0.0161 | 134.8142
14 | 1.7881 | 0.01372 | -0.0132 | 130.328
14.5 | 1.83 | 0.01456 | -0.0096 | 125.6868
15 | 1.844 | 0.0156 | -0.002 | 118.2051
15.5 | 1.8618 | 0.01705 | 0.0036 | 109.1965
16 | 1.8831 | 0.0188 | 0.0079 | 100.1649
16.5 | 1.8996 | 0.02118 | 0.0117 | 89.6884
17 | 1.9148 | 0.02404 | 0.0146 | 79.6506
17.5 | 1.9209 | 0.02794 | 0.0168 | 68.7509
18 | 1.9302 | 0.03201 | 0.0181 | 60.2999
18.5 | 1.9321 | 0.03707 | 0.0185 | 52.1203
19 | 1.9282 | 0.04309 | 0.018 | 44.7482
19.5 | 1.9165 | 0.05037 | 0.0163 | 38.0484
20 | 1.89 | 0.05988 | 0.0128 | 31.5631

## 143. Re 18M Mach 0.50 (1)
BIGFOIL.COM POLAR EXPORT
Joukowsky 15.00% thick 1.00% camber
Joukowsky 15.00% thick 1.00% camber |  |  |  | Cl Max: | 1.257 | at alpha= | 9.5 | deg
JavaFoil+Calcfoil stall+Eppler ext transition |  |  |  | L/D Max: | 158.505 | at alpha= | 6.5 | deg
Re: | 18000000 |  |  | Cd Min: | 0.00411 | at alpha= | -2 | deg
Mach: | 0.5 |  |  | Cl=0 at alpha= | -1.1761 | deg
|  |  |  | @ Cl=0.1, Cd= | 0.0041842
|  |  |  | @ Cl=0.4, Cd= | 0.0044996
|  |  |  | @ Cl=0.6, Cd= | 0.0048784
alpha (deg) | Cl | Cd | Cm | Cl/Cd
-20 | -1.068 | 0.21331 | -0.021 | -5.009
-19.5 | -1.043 | 0.19088 | -0.021 | -5.462
-19 | -1.012 | 0.20037 | -0.021 | -5.049
-18.5 | -0.985 | 0.18522 | -0.021 | -5.316
-18 | -0.955 | 0.18332 | -0.02 | -5.212
-17.5 | -0.928 | 0.16758 | -0.021 | -5.538
-17 | -0.899 | 0.16694 | -0.02 | -5.385
-16.5 | -0.872 | 0.1497 | -0.02 | -5.825
-16 | -0.842 | 0.15013 | -0.02 | -5.609
-15.5 | -0.815 | 0.13255 | -0.02 | -6.151
-15 | -0.785 | 0.13205 | -0.02 | -5.947
-14.5 | -0.762 | 0.11103 | -0.021 | -6.859
-14 | -0.73 | 0.11093 | -0.02 | -6.583
-13.5 | -0.715 | 0.08645 | -0.023 | -8.271
-13 | -0.695 | 0.07367 | -0.024 | -9.438
-12.5 | -0.684 | 0.05591 | -0.026 | -12.229
-12 | -0.646 | 0.05982 | -0.025 | -10.801
-11.5 | -0.619 | 0.05598 | -0.026 | -11.05
-11 | -0.602 | 0.04406 | -0.027 | -13.668
-10.5 | -0.861 | 0.03081 | -0.029 | -27.938
-10 | -0.939 | 0.02217 | -0.03 | -42.329
-9.5 | -0.957 | 0.01715 | -0.031 | -55.789
-9 | -0.947 | 0.01405 | -0.032 | -67.441
-8.5 | -0.922 | 0.01181 | -0.032 | -78.01
-8 | -0.886 | 0.01024 | -0.033 | -86.549
-7.5 | -0.844 | 0.00903 | -0.033 | -93.521
-7 | -0.791 | 0.00542 | -0.033 | -145.838
-6.5 | -0.729 | 0.0052 | -0.033 | -140.243
-6 | -0.665 | 0.00497 | -0.033 | -133.718
-5.5 | -0.599 | 0.00483 | -0.033 | -123.998
-5 | -0.532 | 0.00469 | -0.033 | -113.489
-4.5 | -0.464 | 0.00451 | -0.033 | -102.979
-4 | -0.395 | 0.00436 | -0.033 | -90.654
-3.5 | -0.326 | 0.00426 | -0.033 | -76.589
-3 | -0.256 | 0.00419 | -0.033 | -61.178
-2.5 | -0.186 | 0.00414 | -0.033 | -44.999
-2 | -0.116 | 0.00411 | -0.033 | -28.252
-1.5 | -0.046 | 0.00411 | -0.033 | -11.091
-1 | 0.025 | 0.00416 | -0.033 | 5.99
-0.5 | 0.095 | 0.00418 | -0.033 | 22.824
0 | 0.166 | 0.00424 | -0.033 | 39.163
0.5 | 0.236 | 0.00426 | -0.033 | 55.566
1 | 0.307 | 0.00435 | -0.033 | 70.594
1.5 | 0.377 | 0.00447 | -0.033 | 84.41
2 | 0.447 | 0.00456 | -0.033 | 97.928
2.5 | 0.517 | 0.0047 | -0.033 | 109.894
3 | 0.586 | 0.00485 | -0.033 | 120.731
3.5 | 0.655 | 0.00499 | -0.033 | 131.367
4 | 0.724 | 0.00519 | -0.033 | 139.524
4.5 | 0.791 | 0.00548 | -0.033 | 144.287
5 | 0.858 | 0.00574 | -0.033 | 149.53
5.5 | 0.924 | 0.00597 | -0.033 | 154.78
6 | 0.988 | 0.00627 | -0.033 | 157.418
6.5 | 1.049 | 0.00662 | -0.033 | 158.505
7 | 1.103 | 0.00976 | -0.033 | 113.064
7.5 | 1.151 | 0.01095 | -0.033 | 105.169
8 | 1.194 | 0.01194 | -0.032 | 99.971
8.5 | 1.228 | 0.01318 | -0.032 | 93.15
9 | 1.251 | 0.01482 | -0.032 | 84.414
9.5 | 1.257 | 0.01695 | -0.031 | 74.127
10 | 1.235 | 0.02008 | -0.031 | 61.51
10.5 | 1.16 | 0.0249 | -0.03 | 46.592
11 | 0.763 | 0.03899 | -0.028 | 19.558
11.5 | 0.797 | 0.03834 | -0.029 | 20.778
12 | 0.818 | 0.04416 | -0.028 | 18.52
12.5 | 0.845 | 0.04743 | -0.028 | 17.804
13 | 0.831 | 0.07681 | -0.024 | 10.816
13.5 | 0.843 | 0.09387 | -0.022 | 8.984
14 | 0.87 | 0.10006 | -0.022 | 8.692
14.5 | 0.884 | 0.12762 | -0.02 | 6.923

## 144. Re 18M Mach 0.50 (2)
BIGFOIL.COM POLAR EXPORT
Joukowsky 15.00% thick 1.00% camber
Joukowsky 15.00% thick 1.00% camber |  |  |  | Cl Max: | 1.7813 | at alpha= | 12 | deg
XFOIL ncrit=9 |  |  |  | L/D Max: | 143.776 | at alpha= | 8 | deg
Re: | 18000000 |  |  | Cd Min: | 0.01774 | at alpha= | 12 | deg
Mach: | 0.5 |  |  | Cl=0 at alpha= | -1.1149 | deg
|  |  |  | @ Cl=0.1, Cd= | 0.0052057
|  |  |  | @ Cl=0.4, Cd= | 0.005422
|  |  |  | @ Cl=0.6, Cd= | 0.0058491
alpha (deg) | Cl | Cd | Cm | Cl/Cd
-11 | -1.5013 | 0.01272 | -0.0708 | -118.0267
-10.5 | -1.4329 | 0.01117 | -0.0644 | -128.2811
-10 | -1.3524 | 0.01038 | -0.0596 | -130.289
-9.5 | -1.2712 | 0.00976 | -0.0555 | -130.2459
-9 | -1.1909 | 0.00919 | -0.0521 | -129.5865
-8.5 | -1.1109 | 0.00869 | -0.0491 | -127.8366
-8 | -1.0317 | 0.00823 | -0.0465 | -125.3584
-7.5 | -0.9534 | 0.00781 | -0.0443 | -122.0743
-7 | -0.8758 | 0.00743 | -0.0425 | -117.8735
-6.5 | -0.7988 | 0.00708 | -0.0409 | -112.8249
-6 | -0.7226 | 0.00676 | -0.0395 | -106.8935
-5.5 | -0.6468 | 0.00648 | -0.0385 | -99.8148
-5 | -0.5715 | 0.00624 | -0.0376 | -91.5865
-4.5 | -0.4967 | 0.00603 | -0.0369 | -82.3715
-4 | -0.4225 | 0.00582 | -0.0363 | -72.5945
-3.5 | -0.3487 | 0.00565 | -0.0359 | -61.7168
-3 | -0.2751 | 0.00553 | -0.0356 | -49.7468
-2.5 | -0.2018 | 0.00542 | -0.0354 | -37.2325
-2 | -0.1288 | 0.00532 | -0.0353 | -24.2105
-1.5 | -0.056 | 0.00524 | -0.0352 | -10.687
-1 | 0.0167 | 0.0052 | -0.0352 | 3.2115
0 | 0.1617 | 0.00521 | -0.0352 | 31.0365
0.5 | 0.234 | 0.00526 | -0.0352 | 44.4867
1 | 0.3064 | 0.00532 | -0.0352 | 57.594
1.5 | 0.3789 | 0.00539 | -0.0351 | 70.2968
2 | 0.4514 | 0.0055 | -0.035 | 82.0727
2.5 | 0.5239 | 0.00566 | -0.0347 | 92.5618
3 | 0.5965 | 0.00584 | -0.0344 | 102.1404
3.5 | 0.6695 | 0.00603 | -0.0339 | 111.0282
4 | 0.7423 | 0.00627 | -0.0333 | 118.3892
4.5 | 0.8154 | 0.00654 | -0.0325 | 124.6789
5 | 0.889 | 0.0068 | -0.0316 | 130.7353
5.5 | 0.9624 | 0.00713 | -0.0304 | 134.979
6 | 1.0362 | 0.0075 | -0.0289 | 138.16
6.5 | 1.1104 | 0.00787 | -0.0272 | 141.0928
7 | 1.1846 | 0.00829 | -0.0252 | 142.8951
7.5 | 1.2587 | 0.00876 | -0.0229 | 143.6872
8 | 1.3328 | 0.00927 | -0.0202 | 143.7756
8.5 | 1.407 | 0.00981 | -0.017 | 143.4251
9 | 1.4804 | 0.01041 | -0.0134 | 142.2094
9.5 | 1.5534 | 0.01103 | -0.0092 | 140.8341
10 | 1.6248 | 0.01172 | -0.0044 | 138.6348
10.5 | 1.6919 | 0.01252 | 0.0014 | 135.1358
11 | 1.7456 | 0.01342 | 0.0092 | 130.0745
11.5 | 1.7696 | 0.01489 | 0.0193 | 118.8449
12 | 1.7813 | 0.01774 | 0.0277 | 100.4115

## 145. Re 20M Mach 0.00 (1)
BIGFOIL.COM POLAR EXPORT
Joukowsky 15.00% thick 1.00% camber
Joukowsky 15.00% thick 1.00% camber |  |  |  | Cl Max: | 1.583 | at alpha= | 16.5 | deg
JavaFoil+Calcfoil stall+Eppler ext transition |  |  |  | L/D Max: | 173.041 | at alpha= | 9.5 | deg
Re: | 20000000 |  |  | Cd Min: | 0.00413 | at alpha= | -2.5 | deg
Mach: | 0 |  |  | Cl=0 at alpha= | -1.1774 | deg
|  |  |  | @ Cl=0.1, Cd= | 0.0041839
|  |  |  | @ Cl=0.4, Cd= | 0.00445
|  |  |  | @ Cl=0.6, Cd= | 0.0048507
alpha (deg) | Cl | Cd | Cm | Cl/Cd
-20 | -1.302 | 0.07991 | -0.023 | -16.298
-19.5 | -1.316 | 0.07201 | -0.024 | -18.275
-19 | -1.326 | 0.06532 | -0.024 | -20.306
-18.5 | -1.334 | 0.059 | -0.024 | -22.609
-18 | -1.338 | 0.05304 | -0.024 | -25.238
-17.5 | -1.34 | 0.04755 | -0.025 | -28.188
-17 | -1.341 | 0.04208 | -0.025 | -31.867
-16.5 | -1.339 | 0.03705 | -0.025 | -36.128
-16 | -1.334 | 0.03253 | -0.026 | -40.997
-15.5 | -1.326 | 0.02829 | -0.026 | -46.879
-15 | -1.314 | 0.02493 | -0.026 | -52.732
-14.5 | -1.3 | 0.02182 | -0.027 | -59.585
-14 | -1.283 | 0.0191 | -0.027 | -67.155
-13.5 | -1.261 | 0.01677 | -0.027 | -75.208
-13 | -1.238 | 0.01464 | -0.027 | -84.535
-12.5 | -1.211 | 0.01298 | -0.028 | -93.282
-12 | -1.181 | 0.01165 | -0.028 | -101.368
-11.5 | -1.148 | 0.01057 | -0.028 | -108.555
-11 | -1.113 | 0.00978 | -0.028 | -113.807
-10.5 | -1.074 | 0.00571 | -0.029 | -188.147
-10 | -1.025 | 0.0056 | -0.029 | -182.979
-9.5 | -0.974 | 0.00534 | -0.029 | -182.429
-9 | -0.922 | 0.00527 | -0.029 | -174.744
-8.5 | -0.868 | 0.00513 | -0.029 | -169.052
-8 | -0.813 | 0.00497 | -0.029 | -163.45
-7.5 | -0.756 | 0.00485 | -0.029 | -155.81
-7 | -0.699 | 0.00477 | -0.029 | -146.482
-6.5 | -0.641 | 0.00462 | -0.029 | -138.816
-6 | -0.583 | 0.00448 | -0.029 | -130.206
-5.5 | -0.524 | 0.0044 | -0.029 | -119
-5 | -0.464 | 0.00431 | -0.029 | -107.595
-4.5 | -0.404 | 0.00425 | -0.029 | -94.974
-4 | -0.344 | 0.0042 | -0.029 | -81.812
-3.5 | -0.283 | 0.00416 | -0.029 | -68.073
-3 | -0.222 | 0.00415 | -0.029 | -53.617
-2.5 | -0.162 | 0.00413 | -0.029 | -39.13
-2 | -0.101 | 0.00415 | -0.029 | -24.222
-1.5 | -0.04 | 0.00417 | -0.029 | -9.482
-1 | 0.022 | 0.00418 | -0.029 | 5.162
-0.5 | 0.083 | 0.00417 | -0.029 | 19.861
0 | 0.144 | 0.00422 | -0.029 | 34.107
0.5 | 0.205 | 0.00428 | -0.029 | 47.864
1 | 0.266 | 0.00438 | -0.029 | 60.776
1.5 | 0.327 | 0.00436 | -0.029 | 74.975
2 | 0.388 | 0.00444 | -0.029 | 87.346
2.5 | 0.448 | 0.00449 | -0.029 | 99.767
3 | 0.509 | 0.00471 | -0.029 | 108.058
3.5 | 0.569 | 0.00483 | -0.029 | 117.926
4 | 0.629 | 0.00487 | -0.029 | 129.179
4.5 | 0.689 | 0.00501 | -0.029 | 137.527
5 | 0.748 | 0.00517 | -0.029 | 144.741
5.5 | 0.807 | 0.00534 | -0.029 | 151.164
6 | 0.865 | 0.00552 | -0.029 | 156.642
6.5 | 0.923 | 0.00577 | -0.029 | 159.86
7 | 0.98 | 0.00602 | -0.029 | 162.763
7.5 | 1.036 | 0.00624 | -0.029 | 165.874
8 | 1.09 | 0.00651 | -0.029 | 167.505
8.5 | 1.144 | 0.00671 | -0.028 | 170.349
9 | 1.196 | 0.00697 | -0.028 | 171.631
9.5 | 1.247 | 0.0072 | -0.028 | 173.041
10 | 1.295 | 0.00942 | -0.028 | 137.429
10.5 | 1.335 | 0.01068 | -0.028 | 124.975
11 | 1.374 | 0.01127 | -0.028 | 121.973
11.5 | 1.41 | 0.01198 | -0.028 | 117.719
12 | 1.443 | 0.01277 | -0.028 | 112.962
12.5 | 1.473 | 0.01368 | -0.028 | 107.646
13 | 1.5 | 0.01481 | -0.027 | 101.262
13.5 | 1.522 | 0.0161 | -0.027 | 94.537
14 | 1.541 | 0.01768 | -0.027 | 87.131
14.5 | 1.557 | 0.01932 | -0.027 | 80.592
15 | 1.568 | 0.02139 | -0.027 | 73.307
15.5 | 1.577 | 0.02372 | -0.026 | 66.471
16 | 1.581 | 0.02649 | -0.026 | 59.709
16.5 | 1.583 | 0.02949 | -0.026 | 53.694
17 | 1.582 | 0.03279 | -0.026 | 48.23
17.5 | 1.575 | 0.03657 | -0.025 | 43.083
18 | 1.567 | 0.04043 | -0.025 | 38.752
18.5 | 1.554 | 0.04536 | -0.025 | 34.264
19 | 1.539 | 0.0507 | -0.025 | 30.363
19.5 | 1.523 | 0.05619 | -0.024 | 27.104
20 | 1.504 | 0.06212 | -0.024 | 24.217

## 146. Re 20M Mach 0.00 (2)
BIGFOIL.COM POLAR EXPORT
Joukowsky 15.00% thick 1.00% camber
Joukowsky 15.00% thick 1.00% camber |  |  |  | Cl Max: | 2.0033 | at alpha= | 20 | deg
XFOIL ncrit=9 |  |  |  | L/D Max: | 150.396 | at alpha= | 11 | deg
Re: | 20000000 |  |  | Cd Min: | 0.03022 | at alpha= | 20 | deg
Mach: | 0 |  |  | Cl=0 at alpha= | -1.1407 | deg
|  |  |  | @ Cl=0.1, Cd= | 0.0050179
|  |  |  | @ Cl=0.4, Cd= | 0.0052741
|  |  |  | @ Cl=0.6, Cd= | 0.0057267
alpha (deg) | Cl | Cd | Cm | Cl/Cd
-20 | -1.8636 | 0.02502 | -0.0535 | -74.4844
-19.5 | -1.8578 | 0.02169 | -0.0524 | -85.6524
-19 | -1.8519 | 0.019 | -0.05 | -97.4684
-18.5 | -1.8452 | 0.01715 | -0.0459 | -107.5918
-18 | -1.8404 | 0.01601 | -0.0392 | -114.9532
-17.5 | -1.8048 | 0.01517 | -0.0369 | -118.9717
-17 | -1.7649 | 0.01437 | -0.0351 | -122.8184
-16.5 | -1.7229 | 0.01355 | -0.0335 | -127.1513
-16 | -1.6772 | 0.01284 | -0.0324 | -130.6231
-15.5 | -1.6287 | 0.01225 | -0.0315 | -132.9551
-15 | -1.5797 | 0.01175 | -0.0306 | -134.4426
-14.5 | -1.5319 | 0.01121 | -0.0294 | -136.6548
-14 | -1.4802 | 0.01076 | -0.0289 | -137.5651
-13.5 | -1.4275 | 0.01035 | -0.0284 | -137.9227
-13 | -1.3745 | 0.00988 | -0.028 | -139.1194
-12.5 | -1.3201 | 0.0095 | -0.0277 | -138.9579
-12 | -1.2656 | 0.0091 | -0.0275 | -139.0769
-11.5 | -1.2102 | 0.00875 | -0.0273 | -138.3086
-11 | -1.1543 | 0.00841 | -0.0272 | -137.2533
-10.5 | -1.098 | 0.0081 | -0.0271 | -135.5556
-10 | -1.0415 | 0.00777 | -0.0271 | -134.0412
-9.5 | -0.9842 | 0.00752 | -0.0271 | -130.8777
-9 | -0.9269 | 0.00724 | -0.0271 | -128.0249
-8.5 | -0.8693 | 0.00698 | -0.0272 | -124.5415
-8 | -0.8113 | 0.00675 | -0.0273 | -120.1926
-7.5 | -0.753 | 0.00654 | -0.0274 | -115.1376
-7 | -0.6946 | 0.00634 | -0.0275 | -109.5584
-6.5 | -0.636 | 0.00616 | -0.0277 | -103.2468
-6 | -0.5772 | 0.00598 | -0.0279 | -96.5217
-5.5 | -0.5182 | 0.00582 | -0.028 | -89.0378
-5 | -0.4591 | 0.00567 | -0.0282 | -80.97
-4.5 | -0.3999 | 0.00553 | -0.0285 | -72.3146
-4 | -0.3406 | 0.00541 | -0.0287 | -62.9575
-3.5 | -0.2812 | 0.0053 | -0.0289 | -53.0566
-3 | -0.2217 | 0.00521 | -0.0292 | -42.5528
-2.5 | -0.1622 | 0.00514 | -0.0294 | -31.5564
-2 | -0.1025 | 0.00508 | -0.0297 | -20.1772
-1.5 | -0.0429 | 0.00504 | -0.0299 | -8.5119
-1 | 0.0168 | 0.00502 | -0.0302 | 3.3466
-0.5 | 0.0765 | 0.00501 | -0.0304 | 15.2695
0 | 0.136 | 0.00503 | -0.0307 | 27.0378
0.5 | 0.1956 | 0.00506 | -0.0309 | 38.6561
1 | 0.255 | 0.0051 | -0.0312 | 50
1.5 | 0.3145 | 0.00516 | -0.0314 | 60.9496
2 | 0.3739 | 0.00523 | -0.0316 | 71.4914
2.5 | 0.4331 | 0.00533 | -0.0318 | 81.257
3 | 0.4921 | 0.00546 | -0.032 | 90.1282
3.5 | 0.551 | 0.00561 | -0.0322 | 98.2175
4 | 0.6098 | 0.00575 | -0.0323 | 106.0522
4.5 | 0.6685 | 0.0059 | -0.0324 | 113.3051
5 | 0.7269 | 0.00607 | -0.0326 | 119.7529
5.5 | 0.7851 | 0.00627 | -0.0326 | 125.2153
6 | 0.843 | 0.00648 | -0.0327 | 130.0926
6.5 | 0.9006 | 0.00672 | -0.0327 | 134.0179
7 | 0.9581 | 0.00696 | -0.0327 | 137.658
7.5 | 1.0153 | 0.0072 | -0.0327 | 141.0139
8 | 1.072 | 0.00747 | -0.0326 | 143.5074
8.5 | 1.1286 | 0.00774 | -0.0325 | 145.814
9 | 1.1848 | 0.00802 | -0.0324 | 147.7307
9.5 | 1.2406 | 0.00832 | -0.0322 | 149.1106
10 | 1.2957 | 0.00865 | -0.0319 | 149.7919
10.5 | 1.3503 | 0.00901 | -0.0316 | 149.8668
11 | 1.4047 | 0.00934 | -0.0313 | 150.3961
11.5 | 1.458 | 0.00973 | -0.0308 | 149.8458
12 | 1.5109 | 0.01012 | -0.0303 | 149.2984
12.5 | 1.5628 | 0.01052 | -0.0297 | 148.5551
13 | 1.6132 | 0.01092 | -0.0288 | 147.7289
13.5 | 1.6602 | 0.01131 | -0.0273 | 146.7905
14 | 1.7094 | 0.01183 | -0.0263 | 144.497
14.5 | 1.7555 | 0.01248 | -0.025 | 140.6651
15 | 1.8013 | 0.01307 | -0.0235 | 137.8194
15.5 | 1.8439 | 0.01374 | -0.0217 | 134.1994
16 | 1.882 | 0.01452 | -0.0193 | 129.6143
16.5 | 1.9086 | 0.01527 | -0.0149 | 124.9902
17 | 1.9241 | 0.0162 | -0.0092 | 118.7716
17.5 | 1.9417 | 0.01749 | -0.0049 | 111.0177
18 | 1.9558 | 0.01928 | -0.001 | 101.4419
18.5 | 1.9692 | 0.02145 | 0.0021 | 91.8042
19 | 1.9826 | 0.02393 | 0.0044 | 82.85
19.5 | 1.9954 | 0.02674 | 0.0061 | 74.6223
20 | 2.0033 | 0.03022 | 0.0074 | 66.2905

## 147. Re 20M Mach 0.10 (1)
BIGFOIL.COM POLAR EXPORT
Joukowsky 15.00% thick 1.00% camber
Joukowsky 15.00% thick 1.00% camber |  |  |  | Cl Max: | 1.567 | at alpha= | 16 | deg
JavaFoil+Calcfoil stall+Eppler ext transition |  |  |  | L/D Max: | 172.74 | at alpha= | 9.5 | deg
Re: | 20000000 |  |  | Cd Min: | 0.00413 | at alpha= | -2.5 | deg
Mach: | 0.1 |  |  | Cl=0 at alpha= | -1.1774 | deg
|  |  |  | @ Cl=0.1, Cd= | 0.0041837
|  |  |  | @ Cl=0.4, Cd= | 0.0044564
|  |  |  | @ Cl=0.6, Cd= | 0.0048533
alpha (deg) | Cl | Cd | Cm | Cl/Cd
-20 | -1.265 | 0.08446 | -0.023 | -14.974
-19.5 | -1.281 | 0.07679 | -0.023 | -16.68
-19 | -1.296 | 0.06904 | -0.024 | -18.766
-18.5 | -1.307 | 0.0623 | -0.024 | -20.971
-18 | -1.314 | 0.05605 | -0.024 | -23.444
-17.5 | -1.319 | 0.0502 | -0.025 | -26.273
-17 | -1.321 | 0.04478 | -0.025 | -29.506
-16.5 | -1.322 | 0.03938 | -0.025 | -33.561
-16 | -1.319 | 0.03456 | -0.026 | -38.168
-15.5 | -1.314 | 0.03 | -0.026 | -43.807
-15 | -1.305 | 0.02619 | -0.026 | -49.843
-14.5 | -1.293 | 0.02287 | -0.027 | -56.539
-14 | -1.276 | 0.02011 | -0.027 | -63.47
-13.5 | -1.257 | 0.01749 | -0.027 | -71.859
-13 | -1.234 | 0.01531 | -0.027 | -80.635
-12.5 | -1.209 | 0.01343 | -0.028 | -90.017
-12 | -1.18 | 0.01199 | -0.028 | -98.396
-11.5 | -1.148 | 0.01087 | -0.028 | -105.604
-11 | -1.113 | 0.00998 | -0.029 | -111.51
-10.5 | -1.078 | 0.00575 | -0.029 | -187.404
-10 | -1.029 | 0.00564 | -0.029 | -182.21
-9.5 | -0.978 | 0.00538 | -0.029 | -181.885
-9 | -0.925 | 0.0053 | -0.029 | -174.5
-8.5 | -0.871 | 0.00516 | -0.029 | -168.992
-8 | -0.816 | 0.00499 | -0.029 | -163.563
-7.5 | -0.76 | 0.00487 | -0.029 | -156.029
-7 | -0.702 | 0.00476 | -0.029 | -147.485
-6.5 | -0.644 | 0.00468 | -0.029 | -137.697
-6 | -0.586 | 0.00448 | -0.029 | -130.621
-5.5 | -0.526 | 0.00441 | -0.029 | -119.433
-5 | -0.466 | 0.00432 | -0.029 | -107.956
-4.5 | -0.406 | 0.00425 | -0.029 | -95.459
-4 | -0.345 | 0.0042 | -0.029 | -82.203
-3.5 | -0.285 | 0.00416 | -0.029 | -68.393
-3 | -0.224 | 0.00415 | -0.029 | -53.878
-2.5 | -0.162 | 0.00413 | -0.029 | -39.335
-2 | -0.101 | 0.00415 | -0.029 | -24.345
-1.5 | -0.04 | 0.00417 | -0.029 | -9.534
-1 | 0.022 | 0.00418 | -0.029 | 5.191
-0.5 | 0.083 | 0.00417 | -0.029 | 19.964
0 | 0.145 | 0.00422 | -0.029 | 34.291
0.5 | 0.206 | 0.00421 | -0.029 | 48.973
1 | 0.267 | 0.00437 | -0.029 | 61.089
1.5 | 0.328 | 0.00439 | -0.029 | 74.841
2 | 0.39 | 0.00444 | -0.029 | 87.756
2.5 | 0.451 | 0.00454 | -0.029 | 99.17
3 | 0.511 | 0.00471 | -0.029 | 108.53
3.5 | 0.572 | 0.00483 | -0.029 | 118.353
4 | 0.632 | 0.00488 | -0.029 | 129.67
4.5 | 0.692 | 0.00502 | -0.029 | 137.933
5 | 0.752 | 0.00518 | -0.029 | 145.12
5.5 | 0.811 | 0.00535 | -0.029 | 151.476
6 | 0.869 | 0.00554 | -0.029 | 157.015
6.5 | 0.927 | 0.00579 | -0.029 | 160.15
7 | 0.984 | 0.00604 | -0.029 | 162.839
7.5 | 1.04 | 0.00627 | -0.029 | 165.969
8 | 1.095 | 0.00654 | -0.029 | 167.345
8.5 | 1.149 | 0.00675 | -0.029 | 170.255
9 | 1.201 | 0.00701 | -0.029 | 171.291
9.5 | 1.251 | 0.00724 | -0.029 | 172.74
10 | 1.3 | 0.00956 | -0.029 | 135.972
10.5 | 1.338 | 0.01082 | -0.028 | 123.654
11 | 1.377 | 0.01143 | -0.028 | 120.394
11.5 | 1.411 | 0.01219 | -0.028 | 115.744
12 | 1.443 | 0.01303 | -0.028 | 110.769
12.5 | 1.472 | 0.01404 | -0.028 | 104.867
13 | 1.497 | 0.01525 | -0.027 | 98.212
13.5 | 1.519 | 0.01663 | -0.027 | 91.295
14 | 1.536 | 0.01826 | -0.027 | 84.11
14.5 | 1.549 | 0.0201 | -0.027 | 77.076
15 | 1.559 | 0.02223 | -0.027 | 70.143
15.5 | 1.565 | 0.02485 | -0.026 | 62.969
16 | 1.567 | 0.02771 | -0.026 | 56.569
16.5 | 1.566 | 0.03095 | -0.026 | 50.611
17 | 1.561 | 0.03469 | -0.026 | 44.989
17.5 | 1.552 | 0.03868 | -0.025 | 40.113
18 | 1.54 | 0.04279 | -0.025 | 35.985
18.5 | 1.524 | 0.04793 | -0.025 | 31.797
19 | 1.505 | 0.05374 | -0.024 | 28.008
19.5 | 1.484 | 0.06019 | -0.024 | 24.654
20 | 1.461 | 0.06666 | -0.024 | 21.924

## 148. Re 20M Mach 0.10 (2)
BIGFOIL.COM POLAR EXPORT
Joukowsky 15.00% thick 1.00% camber
Joukowsky 15.00% thick 1.00% camber |  |  |  | Cl Max: | 1.9949 | at alpha= | 20 | deg
XFOIL ncrit=9 |  |  |  | L/D Max: | 149.831 | at alpha= | 11 | deg
Re: | 20000000 |  |  | Cd Min: | 0.03333 | at alpha= | 20 | deg
Mach: | 0.1 |  |  | Cl=0 at alpha= | -1.14 | deg
|  |  |  | @ Cl=0.1, Cd= | 0.0050177
|  |  |  | @ Cl=0.4, Cd= | 0.0052697
|  |  |  | @ Cl=0.6, Cd= | 0.0057271
alpha (deg) | Cl | Cd | Cm | Cl/Cd
-20 | -1.8509 | 0.02838 | -0.0559 | -65.2185
-19.5 | -1.8475 | 0.0243 | -0.0557 | -76.0288
-19 | -1.8428 | 0.02093 | -0.0543 | -88.0459
-18.5 | -1.8359 | 0.01842 | -0.0514 | -99.6688
-18 | -1.8344 | 0.01665 | -0.0459 | -110.1742
-17.5 | -1.8169 | 0.01568 | -0.0406 | -115.8737
-17 | -1.7781 | 0.01486 | -0.0383 | -119.6568
-16.5 | -1.7366 | 0.01401 | -0.0364 | -123.9543
-16 | -1.6921 | 0.0132 | -0.0349 | -128.1894
-15.5 | -1.6441 | 0.01252 | -0.0337 | -131.3179
-15 | -1.5937 | 0.012 | -0.0328 | -132.8083
-14.5 | -1.546 | 0.01146 | -0.0313 | -134.904
-14 | -1.4943 | 0.01095 | -0.0305 | -136.4658
-13.5 | -1.4408 | 0.01053 | -0.0299 | -136.8281
-13 | -1.3871 | 0.01004 | -0.0294 | -138.1574
-12.5 | -1.3324 | 0.00962 | -0.029 | -138.5031
-12 | -1.2769 | 0.00923 | -0.0286 | -138.3424
-11.5 | -1.2211 | 0.00885 | -0.0283 | -137.9774
-11 | -1.1644 | 0.00852 | -0.0281 | -136.6667
-10.5 | -1.1076 | 0.00816 | -0.0279 | -135.7353
-10 | -1.0503 | 0.00785 | -0.0278 | -133.7962
-9.5 | -0.9924 | 0.00758 | -0.0278 | -130.9235
-9 | -0.9346 | 0.00728 | -0.0277 | -128.3791
-8.5 | -0.8763 | 0.00702 | -0.0277 | -124.8291
-8 | -0.8177 | 0.00679 | -0.0278 | -120.4271
-7.5 | -0.7589 | 0.00658 | -0.0278 | -115.3343
-7 | -0.7 | 0.00637 | -0.0279 | -109.8901
-6.5 | -0.6408 | 0.00618 | -0.028 | -103.6893
-6 | -0.5815 | 0.006 | -0.0282 | -96.9167
-5.5 | -0.5221 | 0.00583 | -0.0283 | -89.554
-5 | -0.4625 | 0.00569 | -0.0285 | -81.283
-4.5 | -0.4029 | 0.00555 | -0.0287 | -72.5946
-4 | -0.3431 | 0.00543 | -0.0289 | -63.186
-3.5 | -0.2833 | 0.00531 | -0.0291 | -53.3522
-3 | -0.2234 | 0.00522 | -0.0293 | -42.7969
-2.5 | -0.1634 | 0.00514 | -0.0296 | -31.7899
-2 | -0.1033 | 0.00509 | -0.0298 | -20.2947
-1.5 | -0.0432 | 0.00505 | -0.0301 | -8.5545
-1 | 0.0168 | 0.00502 | -0.0303 | 3.3466
-0.5 | 0.0769 | 0.00501 | -0.0306 | 15.3493
0 | 0.1368 | 0.00503 | -0.0308 | 27.1968
0.5 | 0.1968 | 0.00506 | -0.0311 | 38.8933
1 | 0.2567 | 0.00511 | -0.0313 | 50.2348
1.5 | 0.3165 | 0.00516 | -0.0315 | 61.3372
2 | 0.3763 | 0.00523 | -0.0317 | 71.9503
2.5 | 0.436 | 0.00533 | -0.0319 | 81.8011
3 | 0.4954 | 0.00547 | -0.0321 | 90.5667
3.5 | 0.5547 | 0.00562 | -0.0322 | 98.7011
4 | 0.6139 | 0.00576 | -0.0324 | 106.5799
4.5 | 0.673 | 0.00592 | -0.0325 | 113.6824
5 | 0.7319 | 0.00609 | -0.0326 | 120.1806
5.5 | 0.7905 | 0.00629 | -0.0326 | 125.6757
6 | 0.8489 | 0.00651 | -0.0327 | 130.3994
6.5 | 0.907 | 0.00675 | -0.0326 | 134.3704
7 | 0.965 | 0.00699 | -0.0326 | 138.0544
7.5 | 1.0227 | 0.00725 | -0.0325 | 141.0621
8 | 1.08 | 0.00752 | -0.0324 | 143.617
8.5 | 1.1371 | 0.0078 | -0.0322 | 145.7821
9 | 1.1937 | 0.00809 | -0.032 | 147.5525
9.5 | 1.2502 | 0.00839 | -0.0318 | 149.0107
10 | 1.3059 | 0.00873 | -0.0314 | 149.5876
10.5 | 1.361 | 0.0091 | -0.031 | 149.5604
11 | 1.4159 | 0.00945 | -0.0306 | 149.8307
11.5 | 1.4699 | 0.00984 | -0.03 | 149.3801
12 | 1.523 | 0.01027 | -0.0293 | 148.296
12.5 | 1.5757 | 0.01066 | -0.0286 | 147.8143
13 | 1.6262 | 0.01111 | -0.0275 | 146.3726
13.5 | 1.6739 | 0.01149 | -0.0259 | 145.6832
14 | 1.7228 | 0.01207 | -0.0246 | 142.7341
14.5 | 1.7692 | 0.01274 | -0.0231 | 138.8697
15 | 1.8147 | 0.01335 | -0.0214 | 135.9326
15.5 | 1.8555 | 0.01412 | -0.0191 | 131.4093
16 | 1.8915 | 0.01492 | -0.0161 | 126.7761
16.5 | 1.9068 | 0.01574 | -0.0096 | 121.1436
17 | 1.9247 | 0.01691 | -0.0048 | 113.8202
17.5 | 1.9416 | 0.01849 | -0.0007 | 105.0081
18 | 1.9541 | 0.02065 | 0.0029 | 94.6295
18.5 | 1.9675 | 0.02311 | 0.0056 | 85.1363
19 | 1.9813 | 0.02585 | 0.0075 | 76.646
19.5 | 1.9914 | 0.02916 | 0.009 | 68.2922
20 | 1.9949 | 0.03333 | 0.0099 | 59.853

## 149. Re 20M Mach 0.25 (1)
BIGFOIL.COM POLAR EXPORT
Joukowsky 15.00% thick 1.00% camber
Joukowsky 15.00% thick 1.00% camber |  |  |  | Cl Max: | 1.489 | at alpha= | 14 | deg
JavaFoil+Calcfoil stall+Eppler ext transition |  |  |  | L/D Max: | 169.828 | at alpha= | 9 | deg
Re: | 20000000 |  |  | Cd Min: | 0.00412 | at alpha= | -2.5 | deg
Mach: | 0.25 |  |  | Cl=0 at alpha= | -1.1746 | deg
|  |  |  | @ Cl=0.1, Cd= | 0.004167
|  |  |  | @ Cl=0.4, Cd= | 0.00445
|  |  |  | @ Cl=0.6, Cd= | 0.0048915
alpha (deg) | Cl | Cd | Cm | Cl/Cd
-19.5 | -0.997 | 0.11109 | -0.022 | -8.973
-19 | -1.04 | 0.10016 | -0.022 | -10.388
-18.5 | -1.08 | 0.08925 | -0.023 | -12.102
-18 | -1.114 | 0.07947 | -0.023 | -14.021
-17.5 | -1.144 | 0.07068 | -0.024 | -16.185
-17 | -1.169 | 0.0628 | -0.024 | -18.617
-16.5 | -1.191 | 0.05495 | -0.025 | -21.678
-16 | -1.208 | 0.04788 | -0.025 | -25.24
-15.5 | -1.221 | 0.04154 | -0.026 | -29.391
-15 | -1.229 | 0.03557 | -0.026 | -34.559
-14.5 | -1.232 | 0.03069 | -0.027 | -40.137
-14 | -1.229 | 0.02661 | -0.027 | -46.162
-13.5 | -1.22 | 0.02277 | -0.027 | -53.597
-13 | -1.207 | 0.01952 | -0.028 | -61.836
-12.5 | -1.19 | 0.01683 | -0.028 | -70.693
-12 | -1.168 | 0.01455 | -0.028 | -80.276
-11.5 | -1.142 | 0.0128 | -0.029 | -89.244
-11 | -1.112 | 0.01138 | -0.029 | -97.715
-10.5 | -1.078 | 0.01028 | -0.029 | -104.842
-10 | -1.041 | 0.0094 | -0.03 | -110.671
-9.5 | -0.997 | 0.00566 | -0.03 | -176.081
-9 | -0.945 | 0.00537 | -0.03 | -175.888
-8.5 | -0.891 | 0.00529 | -0.03 | -168.264
-8 | -0.835 | 0.00513 | -0.03 | -162.918
-7.5 | -0.778 | 0.00495 | -0.03 | -157.162
-7 | -0.72 | 0.00486 | -0.03 | -148.023
-6.5 | -0.661 | 0.00471 | -0.03 | -140.266
-6 | -0.601 | 0.00463 | -0.03 | -129.872
-5.5 | -0.54 | 0.00443 | -0.03 | -121.897
-5 | -0.479 | 0.00436 | -0.03 | -109.912
-4.5 | -0.417 | 0.00427 | -0.03 | -97.659
-4 | -0.355 | 0.00421 | -0.03 | -84.239
-3.5 | -0.292 | 0.00416 | -0.03 | -70.206
-3 | -0.23 | 0.00413 | -0.03 | -55.647
-2.5 | -0.167 | 0.00412 | -0.03 | -40.457
-2 | -0.104 | 0.00415 | -0.03 | -25.049
-1.5 | -0.041 | 0.00415 | -0.03 | -9.844
-1 | 0.022 | 0.00417 | -0.03 | 5.342
-0.5 | 0.085 | 0.00416 | -0.03 | 20.544
0 | 0.149 | 0.00419 | -0.03 | 35.43
0.5 | 0.212 | 0.00426 | -0.03 | 49.699
1 | 0.275 | 0.00426 | -0.03 | 64.484
1.5 | 0.337 | 0.00445 | -0.03 | 75.884
2 | 0.4 | 0.00445 | -0.03 | 89.97
2.5 | 0.463 | 0.00451 | -0.03 | 102.666
3 | 0.525 | 0.00462 | -0.03 | 113.732
3.5 | 0.587 | 0.00486 | -0.03 | 120.832
4 | 0.649 | 0.00501 | -0.03 | 129.662
4.5 | 0.711 | 0.00507 | -0.03 | 140.244
5 | 0.772 | 0.00524 | -0.03 | 147.298
5.5 | 0.832 | 0.00548 | -0.03 | 151.808
6 | 0.892 | 0.00569 | -0.03 | 156.869
6.5 | 0.951 | 0.00591 | -0.03 | 160.99
7 | 1.009 | 0.00613 | -0.03 | 164.457
7.5 | 1.066 | 0.00643 | -0.029 | 165.783
8 | 1.121 | 0.00673 | -0.029 | 166.435
8.5 | 1.175 | 0.00696 | -0.029 | 168.715
9 | 1.226 | 0.00722 | -0.029 | 169.828
9.5 | 1.271 | 0.01021 | -0.029 | 124.427
10 | 1.312 | 0.01105 | -0.029 | 118.671
10.5 | 1.35 | 0.01175 | -0.029 | 114.867
11 | 1.384 | 0.01261 | -0.029 | 109.758
11.5 | 1.413 | 0.01366 | -0.029 | 103.478
12 | 1.439 | 0.01481 | -0.028 | 97.133
12.5 | 1.46 | 0.01625 | -0.028 | 89.806
13 | 1.475 | 0.01803 | -0.028 | 81.82
13.5 | 1.485 | 0.02005 | -0.028 | 74.08
14 | 1.489 | 0.02245 | -0.027 | 66.322
14.5 | 1.488 | 0.02523 | -0.027 | 58.959
15 | 1.48 | 0.02865 | -0.027 | 51.668
15.5 | 1.467 | 0.03272 | -0.026 | 44.827
16 | 1.448 | 0.03726 | -0.026 | 38.873
16.5 | 1.425 | 0.0422 | -0.026 | 33.777
17 | 1.395 | 0.04825 | -0.025 | 28.904
17.5 | 1.358 | 0.05447 | -0.025 | 24.937
18 | 1.315 | 0.06286 | -0.025 | 20.919
18.5 | 1.268 | 0.07189 | -0.024 | 17.638
19 | 1.217 | 0.08218 | -0.024 | 14.805

## 150. Re 20M Mach 0.25 (2)
BIGFOIL.COM POLAR EXPORT
Joukowsky 15.00% thick 1.00% camber
Joukowsky 15.00% thick 1.00% camber |  |  |  | Cl Max: | 1.9485 | at alpha= | 18.5 | deg
XFOIL ncrit=9 |  |  |  | L/D Max: | 147.937 | at alpha= | 10 | deg
Re: | 20000000 |  |  | Cd Min: | 0.05788 | at alpha= | -20 | deg
Mach: | 0.25 |  |  | Cl=0 at alpha= | -1.1356 | deg
|  |  |  | @ Cl=0.1, Cd= | 0.0050367
|  |  |  | @ Cl=0.4, Cd= | 0.0052881
|  |  |  | @ Cl=0.6, Cd= | 0.0057343
alpha (deg) | Cl | Cd | Cm | Cl/Cd
-20 | -1.7537 | 0.05788 | -0.0488 | -30.2989
-19.5 | -1.7949 | 0.04758 | -0.0535 | -37.7238
-19 | -1.8197 | 0.03903 | -0.0572 | -46.6231
-18.5 | -1.8233 | 0.03224 | -0.0604 | -56.554
-18 | -1.7916 | 0.02646 | -0.0668 | -67.7098
-17.5 | -1.7864 | 0.02226 | -0.0661 | -80.2516
-17 | -1.7817 | 0.01891 | -0.0636 | -94.22
-16.5 | -1.7783 | 0.01672 | -0.0583 | -106.3577
-16 | -1.7633 | 0.01554 | -0.0516 | -113.4685
-15.5 | -1.7206 | 0.01455 | -0.0483 | -118.2543
-15 | -1.6742 | 0.01355 | -0.0456 | -123.5572
-14.5 | -1.6253 | 0.01286 | -0.0429 | -126.3841
-14 | -1.5711 | 0.01225 | -0.0409 | -128.2531
-13.5 | -1.5161 | 0.01157 | -0.0392 | -131.0372
-13 | -1.4591 | 0.01097 | -0.0377 | -133.0082
-12.5 | -1.4006 | 0.01045 | -0.0364 | -134.0287
-12 | -1.342 | 0.00991 | -0.0353 | -135.4188
-11.5 | -1.2819 | 0.00949 | -0.0344 | -135.079
-11 | -1.222 | 0.00902 | -0.0335 | -135.4767
-10.5 | -1.1613 | 0.00863 | -0.0328 | -134.5655
-10 | -1.1003 | 0.00825 | -0.0322 | -133.3697
-9.5 | -1.0391 | 0.00789 | -0.0316 | -131.6984
-9 | -0.9776 | 0.00759 | -0.0312 | -128.8011
-8.5 | -0.9159 | 0.0073 | -0.0308 | -125.4658
-8 | -0.8542 | 0.00701 | -0.0305 | -121.8545
-7.5 | -0.7923 | 0.00675 | -0.0303 | -117.3778
-7 | -0.7303 | 0.00651 | -0.0301 | -112.1813
-6.5 | -0.6682 | 0.0063 | -0.03 | -106.0635
-6 | -0.606 | 0.0061 | -0.03 | -99.3443
-5.5 | -0.5438 | 0.00592 | -0.03 | -91.8581
-5 | -0.4816 | 0.00576 | -0.03 | -83.6111
-4.5 | -0.4193 | 0.00562 | -0.0301 | -74.6085
-4 | -0.357 | 0.00549 | -0.0302 | -65.0273
-3.5 | -0.2947 | 0.00537 | -0.0303 | -54.879
-3 | -0.2324 | 0.00526 | -0.0304 | -44.1825
-2.5 | -0.1701 | 0.00517 | -0.0306 | -32.9014
-2 | -0.1078 | 0.00511 | -0.0308 | -21.0959
-1.5 | -0.0454 | 0.00506 | -0.031 | -8.9723
-1 | 0.0169 | 0.00504 | -0.0312 | 3.3532
-0.5 | 0.0792 | 0.00503 | -0.0314 | 15.7455
0 | 0.1414 | 0.00505 | -0.0316 | 28
0.5 | 0.2035 | 0.00509 | -0.0318 | 39.9804
1 | 0.2657 | 0.00513 | -0.032 | 51.7934
1.5 | 0.3278 | 0.00519 | -0.0322 | 63.1599
2 | 0.3898 | 0.00527 | -0.0324 | 73.9658
2.5 | 0.4517 | 0.00538 | -0.0325 | 83.9591
3 | 0.5135 | 0.00552 | -0.0326 | 93.0254
3.5 | 0.5752 | 0.00567 | -0.0327 | 101.4462
4 | 0.6369 | 0.00583 | -0.0327 | 109.2453
4.5 | 0.6985 | 0.006 | -0.0327 | 116.4167
5 | 0.7598 | 0.00621 | -0.0326 | 122.351
5.5 | 0.8209 | 0.00644 | -0.0325 | 127.4689
6 | 0.882 | 0.00667 | -0.0324 | 132.2339
6.5 | 0.9431 | 0.00691 | -0.0321 | 136.4834
7 | 1.0039 | 0.00717 | -0.0318 | 140.0139
7.5 | 1.0644 | 0.00746 | -0.0315 | 142.681
8 | 1.1247 | 0.00777 | -0.031 | 144.749
8.5 | 1.1848 | 0.00808 | -0.0305 | 146.6337
9 | 1.2445 | 0.00843 | -0.0298 | 147.6275
9.5 | 1.3037 | 0.00882 | -0.0291 | 147.8118
10 | 1.3625 | 0.00921 | -0.0282 | 147.937
10.5 | 1.4211 | 0.00962 | -0.0273 | 147.7235
11 | 1.4788 | 0.01006 | -0.0261 | 146.998
11.5 | 1.5352 | 0.01058 | -0.0248 | 145.104
12 | 1.5917 | 0.01104 | -0.0234 | 144.1757
12.5 | 1.6456 | 0.01161 | -0.0216 | 141.7399
13 | 1.6984 | 0.01207 | -0.0195 | 140.7125
14 | 1.7939 | 0.01345 | -0.0138 | 133.3755
14.5 | 1.8361 | 0.01432 | -0.0103 | 128.2193
15 | 1.8543 | 0.01529 | -0.0032 | 121.2753
15.5 | 1.8742 | 0.01654 | 0.0026 | 113.3132
16 | 1.8938 | 0.01825 | 0.0073 | 103.7699
16.5 | 1.9092 | 0.0206 | 0.0113 | 92.6796
17 | 1.9241 | 0.02339 | 0.0144 | 82.2617
17.5 | 1.9363 | 0.02676 | 0.0167 | 72.358
18 | 1.9455 | 0.03074 | 0.0182 | 63.2889
18.5 | 1.9485 | 0.03559 | 0.0189 | 54.7485
19 | 1.9454 | 0.04137 | 0.0187 | 47.0244
19.5 | 1.9282 | 0.04912 | 0.017 | 39.2549
20 | 1.9091 | 0.05763 | 0.0141 | 33.1268

## 151. Re 20M Mach 0.50 (1)
BIGFOIL.COM POLAR EXPORT
Joukowsky 15.00% thick 1.00% camber
Joukowsky 15.00% thick 1.00% camber |  |  |  | Cl Max: | 1.258 | at alpha= | 9.5 | deg
JavaFoil+Calcfoil stall+Eppler ext transition |  |  |  | L/D Max: | 159.915 | at alpha= | 6.5 | deg
Re: | 20000000 |  |  | Cd Min: | 0.00408 | at alpha= | -2 | deg
Mach: | 0.5 |  |  | Cl=0 at alpha= | -1.1761 | deg
|  |  |  | @ Cl=0.1, Cd= | 0.0041642
|  |  |  | @ Cl=0.4, Cd= | 0.0044729
|  |  |  | @ Cl=0.6, Cd= | 0.0048564
alpha (deg) | Cl | Cd | Cm | Cl/Cd
-20 | -1.068 | 0.21372 | -0.021 | -4.999
-19.5 | -1.043 | 0.19261 | -0.021 | -5.414
-19 | -1.012 | 0.20431 | -0.021 | -4.952
-18.5 | -0.985 | 0.18734 | -0.021 | -5.256
-18 | -0.955 | 0.18613 | -0.02 | -5.133
-17.5 | -0.929 | 0.16963 | -0.021 | -5.474
-17 | -0.899 | 0.16832 | -0.02 | -5.341
-16.5 | -0.872 | 0.15453 | -0.02 | -5.64
-16 | -0.842 | 0.15442 | -0.02 | -5.452
-15.5 | -0.815 | 0.13568 | -0.02 | -6.008
-15 | -0.785 | 0.13527 | -0.02 | -5.804
-14.5 | -0.761 | 0.1133 | -0.021 | -6.719
-14 | -0.729 | 0.11547 | -0.02 | -6.318
-13.5 | -0.711 | 0.09119 | -0.022 | -7.802
-13 | -0.684 | 0.08478 | -0.022 | -8.069
-12.5 | -0.666 | 0.07054 | -0.024 | -9.441
-12 | -0.649 | 0.05772 | -0.026 | -11.236
-11.5 | -0.621 | 0.05369 | -0.026 | -11.574
-11 | -0.604 | 0.04274 | -0.027 | -14.129
-10.5 | -0.862 | 0.03021 | -0.029 | -28.533
-10 | -0.94 | 0.02163 | -0.03 | -43.46
-9.5 | -0.958 | 0.01682 | -0.031 | -56.96
-9 | -0.949 | 0.01376 | -0.032 | -68.942
-8.5 | -0.923 | 0.01157 | -0.032 | -79.816
-8 | -0.888 | 0.01004 | -0.033 | -88.407
-7.5 | -0.85 | 0.00553 | -0.033 | -153.767
-7 | -0.791 | 0.00537 | -0.033 | -147.156
-6.5 | -0.729 | 0.00515 | -0.033 | -141.579
-6 | -0.665 | 0.00494 | -0.033 | -134.78
-5.5 | -0.599 | 0.0048 | -0.033 | -124.901
-5 | -0.532 | 0.00466 | -0.033 | -114.259
-4.5 | -0.464 | 0.00448 | -0.033 | -103.692
-4 | -0.395 | 0.00433 | -0.033 | -91.249
-3.5 | -0.326 | 0.00423 | -0.033 | -77.094
-3 | -0.256 | 0.00417 | -0.033 | -61.542
-2.5 | -0.186 | 0.00412 | -0.033 | -45.244
-2 | -0.116 | 0.00408 | -0.033 | -28.407
-1.5 | -0.046 | 0.00409 | -0.033 | -11.147
-1 | 0.025 | 0.00414 | -0.033 | 6.019
-0.5 | 0.095 | 0.00416 | -0.033 | 22.94
0 | 0.166 | 0.00422 | -0.033 | 39.346
0.5 | 0.236 | 0.00423 | -0.033 | 55.838
1 | 0.307 | 0.00432 | -0.033 | 70.929
1.5 | 0.377 | 0.00444 | -0.033 | 84.802
2 | 0.447 | 0.00454 | -0.033 | 98.456
2.5 | 0.517 | 0.00468 | -0.033 | 110.499
3 | 0.586 | 0.00483 | -0.033 | 121.408
3.5 | 0.655 | 0.00496 | -0.033 | 132.144
4 | 0.724 | 0.00513 | -0.033 | 141.073
4.5 | 0.791 | 0.00545 | -0.033 | 145.258
5 | 0.858 | 0.0057 | -0.033 | 150.586
5.5 | 0.924 | 0.00592 | -0.033 | 156.059
6 | 0.988 | 0.00622 | -0.033 | 158.753
6.5 | 1.049 | 0.00656 | -0.033 | 159.915
7 | 1.105 | 0.0098 | -0.033 | 112.69
7.5 | 1.153 | 0.01079 | -0.033 | 106.846
8 | 1.195 | 0.01176 | -0.032 | 101.627
8.5 | 1.229 | 0.01295 | -0.032 | 94.941
9 | 1.253 | 0.01455 | -0.032 | 86.111
9.5 | 1.258 | 0.01664 | -0.031 | 75.603
10 | 1.237 | 0.01963 | -0.031 | 62.998
10.5 | 1.162 | 0.02439 | -0.03 | 47.624
11 | 0.765 | 0.03781 | -0.029 | 20.221
11.5 | 0.799 | 0.03714 | -0.029 | 21.506
12 | 0.821 | 0.04258 | -0.028 | 19.271
12.5 | 0.823 | 0.05991 | -0.026 | 13.733
13 | 0.816 | 0.0889 | -0.022 | 9.176
13.5 | 0.838 | 0.1 | -0.021 | 8.377
14 | 0.866 | 0.10472 | -0.021 | 8.272
14.5 | 0.883 | 0.13087 | -0.019 | 6.747

## 152. Re 20M Mach 0.50 (2)
BIGFOIL.COM POLAR EXPORT
Joukowsky 15.00% thick 1.00% camber
Joukowsky 15.00% thick 1.00% camber |  |  |  | Cl Max: | 1.7614 | at alpha= | 11 | deg
XFOIL ncrit=9 |  |  |  | L/D Max: | 146.414 | at alpha= | 8 | deg
Re: | 20000000 |  |  | Cd Min: | 0.01315 | at alpha= | 11 | deg
Mach: | 0.5 |  |  | Cl=0 at alpha= | -99 | deg
|  |  |  | @ Cl=0.1, Cd= | 0.00517
|  |  |  | @ Cl=0.4, Cd= | 0.0053846
|  |  |  | @ Cl=0.6, Cd= | 0.0057684
alpha (deg) | Cl | Cd | Cm | Cl/Cd
0 | 0.1617 | 0.00517 | -0.0352 | 31.2766
0.5 | 0.2342 | 0.00521 | -0.0352 | 44.952
1 | 0.3067 | 0.00526 | -0.0352 | 58.308
1.5 | 0.3791 | 0.00535 | -0.0351 | 70.8598
2 | 0.4516 | 0.00547 | -0.035 | 82.5594
2.5 | 0.5242 | 0.00561 | -0.0348 | 93.4403
3 | 0.5971 | 0.00576 | -0.0344 | 103.6632
3.5 | 0.6699 | 0.00597 | -0.034 | 112.2111
4 | 0.7428 | 0.00621 | -0.0334 | 119.6135
4.5 | 0.8162 | 0.00645 | -0.0326 | 126.5426
5 | 0.8897 | 0.00674 | -0.0316 | 132.003
5.5 | 0.9633 | 0.00707 | -0.0304 | 136.2518
6 | 1.0375 | 0.0074 | -0.029 | 140.2027
6.5 | 1.1117 | 0.00777 | -0.0274 | 143.0759
7 | 1.1859 | 0.0082 | -0.0254 | 144.622
7.5 | 1.2605 | 0.00864 | -0.0231 | 145.8912
8 | 1.3353 | 0.00912 | -0.0204 | 146.4145
8.5 | 1.41 | 0.00965 | -0.0173 | 146.114
9 | 1.484 | 0.01022 | -0.0137 | 145.2055
9.5 | 1.5573 | 0.01086 | -0.0095 | 143.3978
10 | 1.63 | 0.01151 | -0.0048 | 141.616
10.5 | 1.6994 | 0.01226 | 0.0008 | 138.6134
11 | 1.7614 | 0.01315 | 0.0077 | 133.9468