## index
index | Re | Mach | Datasource
1 | 50000 | 0 | JavaFoil+Calcfoil stall+Eppler ext transition
2 | 50000 | 0 | XFOIL ncrit=9
3 | 50000 | 0.1 | JavaFoil+Calcfoil stall+Eppler ext transition
4 | 50000 | 0.1 | XFOIL ncrit=9
5 | 50000 | 0.25 | JavaFoil+Calcfoil stall+Eppler ext transition
6 | 50000 | 0.25 | XFOIL ncrit=9
7 | 50000 | 0.5 | JavaFoil+Calcfoil stall+Eppler ext transition
8 | 50000 | 0.5 | XFOIL ncrit=9
9 | 100000 | 0 | JavaFoil+Calcfoil stall+Eppler ext transition
10 | 100000 | 0 | XFOIL ncrit=9
11 | 100000 | 0.1 | JavaFoil+Calcfoil stall+Eppler ext transition
12 | 100000 | 0.1 | XFOIL ncrit=9
13 | 100000 | 0.25 | JavaFoil+Calcfoil stall+Eppler ext transition
14 | 100000 | 0.25 | XFOIL ncrit=9
15 | 100000 | 0.5 | JavaFoil+Calcfoil stall+Eppler ext transition
16 | 100000 | 0.5 | XFOIL ncrit=9
17 | 250000 | 0 | JavaFoil+Calcfoil stall+Eppler ext transition
18 | 250000 | 0 | XFOIL ncrit=9
19 | 250000 | 0.1 | JavaFoil+Calcfoil stall+Eppler ext transition
20 | 250000 | 0.1 | XFOIL ncrit=9
21 | 250000 | 0.25 | JavaFoil+Calcfoil stall+Eppler ext transition
22 | 250000 | 0.25 | XFOIL ncrit=9
23 | 250000 | 0.5 | JavaFoil+Calcfoil stall+Eppler ext transition
24 | 250000 | 0.5 | XFOIL ncrit=9
25 | 500000 | 0 | JavaFoil+Calcfoil stall+Eppler ext transition
26 | 500000 | 0 | XFOIL ncrit=9
27 | 500000 | 0.1 | JavaFoil+Calcfoil stall+Eppler ext transition
28 | 500000 | 0.1 | XFOIL ncrit=9
29 | 500000 | 0.25 | JavaFoil+Calcfoil stall+Eppler ext transition
30 | 500000 | 0.25 | XFOIL ncrit=9
31 | 500000 | 0.5 | JavaFoil+Calcfoil stall+Eppler ext transition
32 | 500000 | 0.5 | XFOIL ncrit=9
33 | 750000 | 0 | JavaFoil+Calcfoil stall+Eppler ext transition
34 | 750000 | 0 | XFOIL ncrit=9
35 | 750000 | 0.1 | JavaFoil+Calcfoil stall+Eppler ext transition
36 | 750000 | 0.1 | XFOIL ncrit=9
37 | 750000 | 0.25 | JavaFoil+Calcfoil stall+Eppler ext transition
38 | 750000 | 0.25 | XFOIL ncrit=9
39 | 750000 | 0.5 | JavaFoil+Calcfoil stall+Eppler ext transition
40 | 750000 | 0.5 | XFOIL ncrit=9
41 | 1000000 | 0 | JavaFoil+Calcfoil stall+Eppler ext transition
42 | 1000000 | 0 | XFOIL ncrit=9
43 | 1000000 | 0.1 | JavaFoil+Calcfoil stall+Eppler ext transition
44 | 1000000 | 0.1 | XFOIL ncrit=9
45 | 1000000 | 0.25 | JavaFoil+Calcfoil stall+Eppler ext transition
46 | 1000000 | 0.25 | XFOIL ncrit=9
47 | 1000000 | 0.5 | JavaFoil+Calcfoil stall+Eppler ext transition
48 | 1000000 | 0.5 | XFOIL ncrit=9
49 | 2000000 | 0 | JavaFoil+Calcfoil stall+Eppler ext transition
50 | 2000000 | 0 | XFOIL ncrit=9
51 | 2000000 | 0.1 | JavaFoil+Calcfoil stall+Eppler ext transition
52 | 2000000 | 0.1 | XFOIL ncrit=9
53 | 2000000 | 0.25 | JavaFoil+Calcfoil stall+Eppler ext transition
54 | 2000000 | 0.25 | XFOIL ncrit=9
55 | 2000000 | 0.5 | JavaFoil+Calcfoil stall+Eppler ext transition
56 | 2000000 | 0.5 | XFOIL ncrit=9
57 | 3000000 | 0 | JavaFoil+Calcfoil stall+Eppler ext transition
58 | 3000000 | 0 | XFOIL ncrit=9
59 | 3000000 | 0.1 | JavaFoil+Calcfoil stall+Eppler ext transition
60 | 3000000 | 0.1 | XFOIL ncrit=9
61 | 3000000 | 0.25 | JavaFoil+Calcfoil stall+Eppler ext transition
62 | 3000000 | 0.25 | XFOIL ncrit=9
63 | 3000000 | 0.5 | JavaFoil+Calcfoil stall+Eppler ext transition
64 | 3000000 | 0.5 | XFOIL ncrit=9
65 | 4000000 | 0 | JavaFoil+Calcfoil stall+Eppler ext transition
66 | 4000000 | 0 | XFOIL ncrit=9
67 | 4000000 | 0.1 | JavaFoil+Calcfoil stall+Eppler ext transition
68 | 4000000 | 0.1 | XFOIL ncrit=9
69 | 4000000 | 0.25 | JavaFoil+Calcfoil stall+Eppler ext transition
70 | 4000000 | 0.25 | XFOIL ncrit=9
71 | 4000000 | 0.5 | JavaFoil+Calcfoil stall+Eppler ext transition
72 | 4000000 | 0.5 | XFOIL ncrit=9
73 | 5000000 | 0 | JavaFoil+Calcfoil stall+Eppler ext transition
74 | 5000000 | 0 | XFOIL ncrit=9
75 | 5000000 | 0.1 | JavaFoil+Calcfoil stall+Eppler ext transition
76 | 5000000 | 0.1 | XFOIL ncrit=9
77 | 5000000 | 0.25 | JavaFoil+Calcfoil stall+Eppler ext transition
78 | 5000000 | 0.25 | XFOIL ncrit=9
79 | 5000000 | 0.5 | JavaFoil+Calcfoil stall+Eppler ext transition
80 | 5000000 | 0.5 | XFOIL ncrit=9
81 | 6000000 | 0 | JavaFoil+Calcfoil stall+Eppler ext transition
82 | 6000000 | 0 | XFOIL ncrit=9
83 | 6000000 | 0.1 | JavaFoil+Calcfoil stall+Eppler ext transition
84 | 6000000 | 0.1 | XFOIL ncrit=9
85 | 6000000 | 0.25 | JavaFoil+Calcfoil stall+Eppler ext transition
86 | 6000000 | 0.25 | XFOIL ncrit=9
87 | 6000000 | 0.5 | JavaFoil+Calcfoil stall+Eppler ext transition
88 | 6000000 | 0.5 | XFOIL ncrit=9
89 | 7000000 | 0 | JavaFoil+Calcfoil stall+Eppler ext transition
90 | 7000000 | 0 | XFOIL ncrit=9
91 | 7000000 | 0.1 | JavaFoil+Calcfoil stall+Eppler ext transition
92 | 7000000 | 0.1 | XFOIL ncrit=9
93 | 7000000 | 0.25 | JavaFoil+Calcfoil stall+Eppler ext transition
94 | 7000000 | 0.25 | XFOIL ncrit=9
95 | 7000000 | 0.5 | JavaFoil+Calcfoil stall+Eppler ext transition
96 | 7000000 | 0.5 | XFOIL ncrit=9
97 | 8000000 | 0 | JavaFoil+Calcfoil stall+Eppler ext transition
98 | 8000000 | 0 | XFOIL ncrit=9
99 | 8000000 | 0.1 | JavaFoil+Calcfoil stall+Eppler ext transition
100 | 8000000 | 0.1 | XFOIL ncrit=9
101 | 8000000 | 0.25 | JavaFoil+Calcfoil stall+Eppler ext transition
102 | 8000000 | 0.25 | XFOIL ncrit=9
103 | 8000000 | 0.5 | JavaFoil+Calcfoil stall+Eppler ext transition
104 | 8000000 | 0.5 | XFOIL ncrit=9
105 | 10000000 | 0 | JavaFoil+Calcfoil stall+Eppler ext transition
106 | 10000000 | 0 | XFOIL ncrit=9
107 | 10000000 | 0.1 | JavaFoil+Calcfoil stall+Eppler ext transition
108 | 10000000 | 0.1 | XFOIL ncrit=9
109 | 10000000 | 0.25 | JavaFoil+Calcfoil stall+Eppler ext transition
110 | 10000000 | 0.25 | XFOIL ncrit=9
111 | 10000000 | 0.5 | JavaFoil+Calcfoil stall+Eppler ext transition
112 | 10000000 | 0.5 | XFOIL ncrit=9
113 | 12000000 | 0 | JavaFoil+Calcfoil stall+Eppler ext transition
114 | 12000000 | 0 | XFOIL ncrit=9
115 | 12000000 | 0.1 | JavaFoil+Calcfoil stall+Eppler ext transition
116 | 12000000 | 0.1 | XFOIL ncrit=9
117 | 12000000 | 0.25 | JavaFoil+Calcfoil stall+Eppler ext transition
118 | 12000000 | 0.25 | XFOIL ncrit=9
119 | 12000000 | 0.5 | JavaFoil+Calcfoil stall+Eppler ext transition
120 | 12000000 | 0.5 | XFOIL ncrit=9
121 | 14000000 | 0 | JavaFoil+Calcfoil stall+Eppler ext transition
122 | 14000000 | 0 | XFOIL ncrit=9
123 | 14000000 | 0.1 | JavaFoil+Calcfoil stall+Eppler ext transition
124 | 14000000 | 0.1 | XFOIL ncrit=9
125 | 14000000 | 0.25 | JavaFoil+Calcfoil stall+Eppler ext transition
126 | 14000000 | 0.25 | XFOIL ncrit=9
127 | 14000000 | 0.5 | JavaFoil+Calcfoil stall+Eppler ext transition
128 | 14000000 | 0.5 | XFOIL ncrit=9
129 | 16000000 | 0 | JavaFoil+Calcfoil stall+Eppler ext transition
130 | 16000000 | 0 | XFOIL ncrit=9
131 | 16000000 | 0.1 | JavaFoil+Calcfoil stall+Eppler ext transition
132 | 16000000 | 0.1 | XFOIL ncrit=9
133 | 16000000 | 0.25 | JavaFoil+Calcfoil stall+Eppler ext transition
134 | 16000000 | 0.25 | XFOIL ncrit=9
135 | 16000000 | 0.5 | JavaFoil+Calcfoil stall+Eppler ext transition
136 | 16000000 | 0.5 | XFOIL ncrit=9
137 | 18000000 | 0 | JavaFoil+Calcfoil stall+Eppler ext transition
138 | 18000000 | 0 | XFOIL ncrit=9
139 | 18000000 | 0.1 | JavaFoil+Calcfoil stall+Eppler ext transition
140 | 18000000 | 0.1 | XFOIL ncrit=9
141 | 18000000 | 0.25 | JavaFoil+Calcfoil stall+Eppler ext transition
142 | 18000000 | 0.25 | XFOIL ncrit=9
143 | 18000000 | 0.5 | JavaFoil+Calcfoil stall+Eppler ext transition
144 | 18000000 | 0.5 | XFOIL ncrit=9
145 | 20000000 | 0 | JavaFoil+Calcfoil stall+Eppler ext transition
146 | 20000000 | 0 | XFOIL ncrit=9
147 | 20000000 | 0.1 | JavaFoil+Calcfoil stall+Eppler ext transition
148 | 20000000 | 0.1 | XFOIL ncrit=9
149 | 20000000 | 0.25 | JavaFoil+Calcfoil stall+Eppler ext transition
150 | 20000000 | 0.25 | XFOIL ncrit=9
151 | 20000000 | 0.5 | JavaFoil+Calcfoil stall+Eppler ext transition
152 | 20000000 | 0.5 | XFOIL ncrit=9

## 1. Re 50k Mach 0.00 (1)
BIGFOIL.COM POLAR EXPORT
NACA65-417 a=0.8
NACA65-417 a=0.8 |  |  |  | Cl Max: | 1.273 | at alpha= | 13.5 | deg
JavaFoil+Calcfoil stall+Eppler ext transition |  |  |  | L/D Max: | 37.371 | at alpha= | 7 | deg
Re: | 50000 |  |  | Cd Min: | 0.02071 | at alpha= | 0 | deg
Mach: | 0 |  |  | Cl=0 at alpha= | -3.181 | deg
|  |  |  | @ Cl=0.1, Cd= | 0.02243
|  |  |  | @ Cl=0.4, Cd= | 0.020838
|  |  |  | @ Cl=0.6, Cd= | 0.022284
alpha (deg) | Cl | Cd | Cm | Cl/Cd
-20 | -0.769 | 0.3075 | -0.016 | -2.502
-19.5 | -0.788 | 0.28403 | -0.016 | -2.774
-19 | -0.805 | 0.26448 | -0.016 | -3.045
-18.5 | -0.821 | 0.2589 | -0.017 | -3.172
-18 | -0.835 | 0.23981 | -0.017 | -3.482
-17.5 | -0.847 | 0.22291 | -0.017 | -3.799
-17 | -0.856 | 0.20675 | -0.018 | -4.142
-16.5 | -0.863 | 0.19893 | -0.018 | -4.338
-16 | -0.867 | 0.18743 | -0.018 | -4.625
-15.5 | -0.864 | 0.17403 | -0.019 | -4.966
-15 | -0.856 | 0.16576 | -0.019 | -5.164
-14.5 | -0.845 | 0.15227 | -0.02 | -5.549
-14 | -0.831 | 0.14248 | -0.02 | -5.833
-13.5 | -0.814 | 0.13262 | -0.02 | -6.138
-13 | -0.794 | 0.12336 | -0.021 | -6.439
-12.5 | -0.772 | 0.11704 | -0.022 | -6.596
-12 | -0.747 | 0.10863 | -0.022 | -6.873
-11.5 | -0.718 | 0.10098 | -0.022 | -7.113
-11 | -0.686 | 0.09502 | -0.023 | -7.221
-10.5 | -0.652 | 0.08857 | -0.024 | -7.36
-10 | -0.616 | 0.08243 | -0.024 | -7.469
-9.5 | -0.578 | 0.07709 | -0.024 | -7.493
-9 | -0.538 | 0.07189 | -0.025 | -7.485
-8.5 | -0.497 | 0.06737 | -0.026 | -7.376
-8 | -0.454 | 0.06321 | -0.027 | -7.189
-7.5 | -0.411 | 0.05926 | -0.027 | -6.928
-7 | -0.366 | 0.05622 | -0.028 | -6.507
-6.5 | -0.32 | 0.05278 | -0.029 | -6.061
-6 | -0.273 | 0.05039 | -0.03 | -5.421
-5.5 | -0.226 | 0.0476 | -0.031 | -4.743
-5 | -0.178 | 0.0455 | -0.031 | -3.905
-4.5 | -0.129 | 0.04364 | -0.032 | -2.959
-4 | -0.096 | 0.02129 | -0.066 | -4.523
-3.5 | -0.037 | 0.0208 | -0.067 | -1.793
-3 | 0.021 | 0.02285 | -0.064 | 0.941
-2.5 | 0.079 | 0.02251 | -0.065 | 3.499
-2 | 0.137 | 0.02229 | -0.066 | 6.125
-1.5 | 0.194 | 0.0221 | -0.067 | 8.795
-1 | 0.252 | 0.02199 | -0.067 | 11.477
-0.5 | 0.311 | 0.0219 | -0.068 | 14.184
0 | 0.376 | 0.02071 | -0.069 | 18.154
0.5 | 0.434 | 0.02102 | -0.07 | 20.638
1 | 0.491 | 0.02139 | -0.071 | 22.963
1.5 | 0.548 | 0.02181 | -0.072 | 25.14
2 | 0.605 | 0.02233 | -0.073 | 27.081
2.5 | 0.661 | 0.0229 | -0.073 | 28.869
3 | 0.717 | 0.02351 | -0.074 | 30.492
3.5 | 0.769 | 0.02415 | -0.075 | 31.857
4 | 0.823 | 0.02492 | -0.076 | 33.048
4.5 | 0.876 | 0.02573 | -0.077 | 34.069
5 | 0.929 | 0.02686 | -0.081 | 34.57
5.5 | 0.98 | 0.02781 | -0.081 | 35.232
6 | 1.07 | 0.02907 | -0.086 | 36.812
6.5 | 1.12 | 0.03009 | -0.087 | 37.234
7 | 1.169 | 0.03128 | -0.088 | 37.371
7.5 | 1.017 | 0.05597 | -0.041 | 18.162
8 | 1.054 | 0.0595 | -0.04 | 17.713
8.5 | 1.09 | 0.06361 | -0.04 | 17.132
9 | 1.123 | 0.06832 | -0.04 | 16.442
9.5 | 1.154 | 0.07358 | -0.039 | 15.687
10 | 1.183 | 0.07875 | -0.039 | 15.023
10.5 | 1.209 | 0.08501 | -0.039 | 14.219
11 | 1.231 | 0.09164 | -0.039 | 13.428
11.5 | 1.247 | 0.09728 | -0.039 | 12.816
12 | 1.259 | 0.10452 | -0.038 | 12.045
12.5 | 1.267 | 0.11087 | -0.038 | 11.432
13 | 1.272 | 0.12193 | -0.038 | 10.434
13.5 | 1.273 | 0.12722 | -0.038 | 10.006
14 | 1.27 | 0.13615 | -0.037 | 9.327
14.5 | 1.263 | 0.15274 | -0.038 | 8.271
15 | 1.249 | 0.15513 | -0.037 | 8.054
15.5 | 1.232 | 0.17027 | -0.038 | 7.233
16 | 1.21 | 0.18096 | -0.038 | 6.689
16.5 | 1.186 | 0.19885 | -0.037 | 5.965
17 | 1.16 | 0.20383 | -0.037 | 5.69
17.5 | 1.131 | 0.22248 | -0.037 | 5.085
18 | 1.101 | 0.2367 | -0.036 | 4.651
18.5 | 1.07 | 0.25206 | -0.037 | 4.244

## 2. Re 50k Mach 0.00 (2)
BIGFOIL.COM POLAR EXPORT
NACA65-417 a=0.8
NACA65-417 a=0.8 |  |  |  | Cl Max: | 1.2227 | at alpha= | 13.5 | deg
XFOIL ncrit=9 |  |  |  | L/D Max: | 19.982 | at alpha= | 12 | deg
Re: | 50000 |  |  | Cd Min: | 0.22908 | at alpha= | 18.5 | deg
Mach: | 0 |  |  | Cl=0 at alpha= | 3.8255 | deg
|  |  |  | @ Cl=0.1, Cd= | 0.057019
|  |  |  | @ Cl=0.4, Cd= | 0.083352
|  |  |  | @ Cl=0.6, Cd= | 0.089419
alpha (deg) | Cl | Cd | Cm | Cl/Cd
-12 | -0.3582 | 0.13919 | -0.0395 | -2.5735
-11.5 | -0.3686 | 0.13596 | -0.0351 | -2.7111
-11 | -0.376 | 0.13226 | -0.0306 | -2.8429
-10.5 | -0.379 | 0.12823 | -0.0263 | -2.9556
-10 | -0.3926 | 0.12502 | -0.0218 | -3.1403
-9.5 | -0.4118 | 0.12198 | -0.0174 | -3.376
-9 | -0.6051 | 0.09161 | -0.0389 | -6.6052
-8.5 | -0.7409 | 0.08163 | -0.0348 | -9.0763
-8 | -0.7965 | 0.07158 | -0.0313 | -11.1274
-7.5 | -0.7998 | 0.06359 | -0.0285 | -12.5774
-7 | -0.8 | 0.05658 | -0.0256 | -14.1393
-6.5 | -0.7742 | 0.05122 | -0.0236 | -15.1152
-6 | -0.7409 | 0.04663 | -0.0217 | -15.8889
-5.5 | -0.7039 | 0.04282 | -0.02 | -16.4386
-5 | -0.6651 | 0.04033 | -0.0181 | -16.4914
-4.5 | -0.6242 | 0.03828 | -0.0157 | -16.3062
-4 | -0.5869 | 0.03688 | -0.0127 | -15.9138
-3.5 | -0.5538 | 0.03495 | -0.0098 | -15.8455
-3 | -0.5586 | 0.03504 | 0.0071 | -15.9418
-2.5 | -0.5595 | 0.0377 | 0.0243 | -14.8408
-2 | -0.3357 | 0.04845 | 0.0115 | -6.9288
-1.5 | -0.2595 | 0.04892 | 0.0025 | -5.3046
-1 | -0.192 | 0.04942 | -0.0055 | -3.8851
-0.5 | -0.1299 | 0.05024 | -0.0128 | -2.5856
0 | -0.1251 | 0.04967 | -0.009 | -2.5186
0.5 | -0.1213 | 0.04905 | -0.005 | -2.473
1 | -0.1192 | 0.04831 | -0.0007 | -2.4674
1.5 | -0.119 | 0.04736 | 0.0039 | -2.5127
2 | -0.1207 | 0.04618 | 0.0088 | -2.6137
2.5 | -0.1199 | 0.04502 | 0.0131 | -2.6633
3 | -0.1003 | 0.04509 | 0.0139 | -2.2244
3.5 | -0.0444 | 0.048 | 0.0079 | -0.925
4 | 0.0238 | 0.05232 | -0.0003 | 0.45489
4.5 | 0.0772 | 0.05543 | -0.0054 | 1.3927
5 | 0.1366 | 0.05957 | -0.0114 | 2.2931
5.5 | 0.1857 | 0.06332 | -0.0156 | 2.9327
6 | 0.2317 | 0.06674 | -0.019 | 3.4717
6.5 | 0.2886 | 0.07216 | -0.0243 | 3.9994
7 | 0.3208 | 0.07481 | -0.0255 | 4.2882
7.5 | 0.3595 | 0.07893 | -0.0279 | 4.5547
8 | 0.4019 | 0.08356 | -0.0308 | 4.8097
8.5 | 0.44 | 0.08784 | -0.0329 | 5.0091
9 | 0.4953 | 0.09311 | -0.0363 | 5.3195
9.5 | 0.6292 | 0.08839 | -0.0361 | 7.1185
10 | 0.6843 | 0.08847 | -0.035 | 7.7348
10.5 | 0.7983 | 0.07943 | -0.0308 | 10.0504
11 | 0.9706 | 0.04931 | -0.0122 | 19.6836
11.5 | 0.9865 | 0.05375 | -0.0076 | 18.3535
12 | 1.1108 | 0.05559 | -0.009 | 19.982
12.5 | 1.1804 | 0.0614 | -0.01 | 19.2248
13 | 1.2011 | 0.06822 | -0.0082 | 17.6063
13.5 | 1.2227 | 0.07633 | -0.0073 | 16.0186
14 | 1.1891 | 0.08467 | -0.0041 | 14.0439
14.5 | 1.0584 | 0.0983 | -0.0036 | 10.767
15 | 0.9742 | 0.11696 | -0.0107 | 8.3293
16 | 0.7555 | 0.19132 | -0.0605 | 3.9489
17 | 0.7886 | 0.20616 | -0.0665 | 3.8252
17.5 | 0.799 | 0.21242 | -0.07 | 3.7614
18 | 0.8125 | 0.21931 | -0.0736 | 3.7048
18.5 | 0.8414 | 0.22908 | -0.0755 | 3.673

## 3. Re 50k Mach 0.10 (1)
BIGFOIL.COM POLAR EXPORT
NACA65-417 a=0.8
NACA65-417 a=0.8 |  |  |  | Cl Max: | 1.264 | at alpha= | 13 | deg
JavaFoil+Calcfoil stall+Eppler ext transition |  |  |  | L/D Max: | 37.261 | at alpha= | 7 | deg
Re: | 50000 |  |  | Cd Min: | 0.02077 | at alpha= | 0 | deg
Mach: | 0.1 |  |  | Cl=0 at alpha= | -3.1864 | deg
|  |  |  | @ Cl=0.1, Cd= | 0.022516
|  |  |  | @ Cl=0.4, Cd= | 0.020891
|  |  |  | @ Cl=0.6, Cd= | 0.022351
alpha (deg) | Cl | Cd | Cm | Cl/Cd
-20 | -0.724 | 0.31378 | -0.016 | -2.307
-19.5 | -0.746 | 0.30493 | -0.016 | -2.447
-19 | -0.767 | 0.28071 | -0.016 | -2.733
-18.5 | -0.787 | 0.25875 | -0.017 | -3.04
-18 | -0.804 | 0.2517 | -0.017 | -3.195
-17.5 | -0.82 | 0.22958 | -0.017 | -3.57
-17 | -0.833 | 0.21908 | -0.018 | -3.801
-16.5 | -0.843 | 0.20218 | -0.018 | -4.169
-16 | -0.85 | 0.1892 | -0.018 | -4.492
-15.5 | -0.85 | 0.18006 | -0.019 | -4.722
-15 | -0.844 | 0.1667 | -0.019 | -5.064
-14.5 | -0.835 | 0.15596 | -0.02 | -5.357
-14 | -0.824 | 0.14313 | -0.02 | -5.754
-13.5 | -0.808 | 0.13754 | -0.02 | -5.878
-13 | -0.79 | 0.12698 | -0.021 | -6.224
-12.5 | -0.769 | 0.11891 | -0.021 | -6.468
-12 | -0.745 | 0.10909 | -0.022 | -6.829
-11.5 | -0.718 | 0.10246 | -0.023 | -7.005
-11 | -0.686 | 0.09529 | -0.023 | -7.201
-10.5 | -0.652 | 0.08949 | -0.024 | -7.291
-10 | -0.617 | 0.08357 | -0.024 | -7.379
-9.5 | -0.579 | 0.07806 | -0.025 | -7.417
-9 | -0.54 | 0.07262 | -0.025 | -7.43
-8.5 | -0.499 | 0.06798 | -0.026 | -7.334
-8 | -0.456 | 0.06373 | -0.027 | -7.157
-7.5 | -0.412 | 0.05963 | -0.027 | -6.913
-7 | -0.367 | 0.05604 | -0.028 | -6.553
-6.5 | -0.321 | 0.05301 | -0.029 | -6.061
-6 | -0.274 | 0.05058 | -0.03 | -5.425
-5.5 | -0.227 | 0.04774 | -0.031 | -4.751
-5 | -0.179 | 0.04561 | -0.031 | -3.914
-4.5 | -0.13 | 0.04362 | -0.032 | -2.975
-4 | -0.097 | 0.02141 | -0.066 | -4.515
-3.5 | -0.037 | 0.0209 | -0.067 | -1.791
-3 | 0.022 | 0.02295 | -0.064 | 0.941
-2.5 | 0.079 | 0.02261 | -0.065 | 3.5
-2 | 0.137 | 0.02235 | -0.066 | 6.141
-1.5 | 0.195 | 0.02219 | -0.067 | 8.798
-1 | 0.254 | 0.02209 | -0.068 | 11.477
-0.5 | 0.312 | 0.022 | -0.068 | 14.184
0 | 0.378 | 0.02077 | -0.069 | 18.183
0.5 | 0.436 | 0.02109 | -0.07 | 20.666
1 | 0.493 | 0.0215 | -0.071 | 22.943
1.5 | 0.551 | 0.02193 | -0.072 | 25.114
2 | 0.608 | 0.02242 | -0.073 | 27.107
2.5 | 0.664 | 0.02298 | -0.074 | 28.9
3 | 0.72 | 0.02362 | -0.075 | 30.509
3.5 | 0.773 | 0.0243 | -0.075 | 31.797
4 | 0.827 | 0.02503 | -0.076 | 33.05
4.5 | 0.881 | 0.02585 | -0.077 | 34.063
5 | 0.933 | 0.02704 | -0.081 | 34.505
5.5 | 0.984 | 0.02794 | -0.082 | 35.227
6 | 1.075 | 0.02931 | -0.087 | 36.67
6.5 | 1.125 | 0.03029 | -0.087 | 37.138
7 | 1.173 | 0.03149 | -0.088 | 37.261
7.5 | 1.02 | 0.05622 | -0.041 | 18.153
8 | 1.058 | 0.05997 | -0.04 | 17.642
8.5 | 1.093 | 0.06413 | -0.04 | 17.049
9 | 1.127 | 0.06905 | -0.04 | 16.315
9.5 | 1.157 | 0.07433 | -0.04 | 15.569
10 | 1.185 | 0.08001 | -0.04 | 14.812
10.5 | 1.21 | 0.08458 | -0.039 | 14.302
11 | 1.23 | 0.09173 | -0.039 | 13.413
11.5 | 1.245 | 0.09728 | -0.039 | 12.799
12 | 1.255 | 0.10519 | -0.038 | 11.935
12.5 | 1.262 | 0.11411 | -0.039 | 11.059
13 | 1.264 | 0.12236 | -0.038 | 10.329
13.5 | 1.262 | 0.13242 | -0.038 | 9.531
14 | 1.256 | 0.14381 | -0.037 | 8.733
14.5 | 1.246 | 0.15331 | -0.037 | 8.127
15 | 1.228 | 0.16028 | -0.037 | 7.663
15.5 | 1.206 | 0.17612 | -0.037 | 6.849
16 | 1.181 | 0.18683 | -0.037 | 6.32
16.5 | 1.152 | 0.20192 | -0.038 | 5.707
17 | 1.121 | 0.21803 | -0.036 | 5.142
17.5 | 1.088 | 0.23098 | -0.036 | 4.71
18 | 1.053 | 0.25111 | -0.037 | 4.195

## 4. Re 50k Mach 0.10 (2)
BIGFOIL.COM POLAR EXPORT
NACA65-417 a=0.8
NACA65-417 a=0.8 |  |  |  | Cl Max: | 1.2138 | at alpha= | 13.5 | deg
XFOIL ncrit=9 |  |  |  | L/D Max: | 19.6762 | at alpha= | 12 | deg
Re: | 50000 |  |  | Cd Min: | 0.23031 | at alpha= | 18.5 | deg
Mach: | 0.1 |  |  | Cl=0 at alpha= | 3.827 | deg
|  |  |  | @ Cl=0.1, Cd= | 0.05733
|  |  |  | @ Cl=0.4, Cd= | 0.08362
|  |  |  | @ Cl=0.6, Cd= | 0.089014
alpha (deg) | Cl | Cd | Cm | Cl/Cd
-12 | -0.3578 | 0.13991 | -0.0394 | -2.5574
-11.5 | -0.3679 | 0.13666 | -0.035 | -2.6921
-11 | -0.3769 | 0.13312 | -0.0306 | -2.8313
-10.5 | -0.3798 | 0.12906 | -0.0262 | -2.9428
-9.5 | -0.4134 | 0.12287 | -0.0174 | -3.3645
-9 | -0.5913 | 0.09308 | -0.0388 | -6.3526
-8.5 | -0.7171 | 0.08285 | -0.0357 | -8.6554
-8 | -0.7917 | 0.07288 | -0.0318 | -10.8631
-7.5 | -0.7973 | 0.06499 | -0.0289 | -12.268
-7 | -0.8029 | 0.05753 | -0.026 | -13.9562
-6.5 | -0.7786 | 0.05213 | -0.0238 | -14.9357
-6 | -0.7461 | 0.04736 | -0.022 | -15.7538
-5.5 | -0.7093 | 0.0434 | -0.0202 | -16.3433
-5 | -0.6705 | 0.04078 | -0.0184 | -16.4419
-4.5 | -0.6292 | 0.03864 | -0.016 | -16.2836
-4 | -0.5913 | 0.03719 | -0.013 | -15.8994
-3.5 | -0.5573 | 0.03547 | -0.0099 | -15.7119
-3 | -0.5571 | 0.0347 | 0.0046 | -16.0548
-2.5 | -0.5593 | 0.03768 | 0.0225 | -14.8434
-2 | -0.3496 | 0.04852 | 0.0138 | -7.2053
-1.5 | -0.263 | 0.04912 | 0.003 | -5.3542
-1 | -0.198 | 0.04961 | -0.0045 | -3.9911
-0.5 | -0.1336 | 0.05042 | -0.0122 | -2.6497
0 | -0.1251 | 0.04997 | -0.0091 | -2.5035
0.5 | -0.1211 | 0.04936 | -0.0051 | -2.4534
1 | -0.1187 | 0.04863 | -0.0008 | -2.4409
1.5 | -0.1182 | 0.04771 | 0.0037 | -2.4775
2 | -0.1196 | 0.04655 | 0.0086 | -2.5693
2.5 | -0.1193 | 0.04537 | 0.013 | -2.6295
3 | -0.1016 | 0.04532 | 0.0142 | -2.2418
3.5 | -0.045 | 0.04827 | 0.008 | -0.93226
4 | 0.0238 | 0.0527 | -0.0002 | 0.45161
4.5 | 0.0764 | 0.05564 | -0.0052 | 1.3731
5 | 0.1373 | 0.06 | -0.0115 | 2.2883
6 | 0.2329 | 0.06714 | -0.0191 | 3.4689
6.5 | 0.281 | 0.07166 | -0.023 | 3.9213
7 | 0.3232 | 0.07533 | -0.0258 | 4.2905
7.5 | 0.3596 | 0.07918 | -0.0278 | 4.5416
8 | 0.4 | 0.08362 | -0.0304 | 4.7835
8.5 | 0.4423 | 0.08821 | -0.033 | 5.0142
9 | 0.5414 | 0.08889 | -0.035 | 6.0907
9.5 | 0.6171 | 0.08905 | -0.0353 | 6.9298
10 | 0.6828 | 0.08885 | -0.0346 | 7.6849
10.5 | 0.7874 | 0.081 | -0.0304 | 9.721
11 | 0.9662 | 0.05023 | -0.011 | 19.2355
11.5 | 0.9895 | 0.05437 | -0.0069 | 18.1994
12 | 1.1119 | 0.05651 | -0.0082 | 19.6762
12.5 | 1.1742 | 0.06252 | -0.0087 | 18.7812
13 | 1.183 | 0.06962 | -0.0063 | 16.9922
13.5 | 1.2138 | 0.07784 | -0.0061 | 15.5935
14 | 1.1772 | 0.08637 | -0.0031 | 13.6297
14.5 | 1.0298 | 0.10214 | -0.0046 | 10.0822
15 | 0.9639 | 0.11975 | -0.0117 | 8.0493
17 | 0.7894 | 0.20684 | -0.067 | 3.8165
17.5 | 0.8002 | 0.21315 | -0.0706 | 3.7542
18 | 0.8145 | 0.22017 | -0.0741 | 3.6994
18.5 | 0.8447 | 0.23031 | -0.076 | 3.6677

## 5. Re 50k Mach 0.25 (1)
BIGFOIL.COM POLAR EXPORT
NACA65-417 a=0.8
NACA65-417 a=0.8 |  |  |  | Cl Max: | 1.223 | at alpha= | 11.5 | deg
JavaFoil+Calcfoil stall+Eppler ext transition |  |  |  | L/D Max: | 36.447 | at alpha= | 6.5 | deg
Re: | 50000 |  |  | Cd Min: | 0.02124 | at alpha= | 0 | deg
Mach: | 0.25 |  |  | Cl=0 at alpha= | -3.1833 | deg
|  |  |  | @ Cl=0.1, Cd= | 0.023001
|  |  |  | @ Cl=0.4, Cd= | 0.021318
|  |  |  | @ Cl=0.6, Cd= | 0.022808
alpha (deg) | Cl | Cd | Cm | Cl/Cd
-19 | -0.409 | 0.48567 | -0.015 | -0.842
-18.5 | -0.468 | 0.42418 | -0.016 | -1.104
-18 | -0.524 | 0.38008 | -0.017 | -1.379
-17.5 | -0.575 | 0.32025 | -0.017 | -1.796
-17 | -0.622 | 0.28777 | -0.018 | -2.162
-16.5 | -0.664 | 0.26529 | -0.018 | -2.503
-16 | -0.701 | 0.25103 | -0.019 | -2.792
-15.5 | -0.726 | 0.21848 | -0.019 | -3.324
-15 | -0.742 | 0.19703 | -0.02 | -3.764
-14.5 | -0.752 | 0.18402 | -0.02 | -4.086
-14 | -0.757 | 0.16299 | -0.021 | -4.646
-13.5 | -0.757 | 0.15269 | -0.021 | -4.959
-13 | -0.752 | 0.14094 | -0.021 | -5.336
-12.5 | -0.742 | 0.1307 | -0.022 | -5.676
-12 | -0.727 | 0.11884 | -0.023 | -6.119
-11.5 | -0.707 | 0.11006 | -0.023 | -6.426
-11 | -0.681 | 0.10191 | -0.024 | -6.684
-10.5 | -0.652 | 0.09401 | -0.024 | -6.932
-10 | -0.619 | 0.08719 | -0.025 | -7.103
-9.5 | -0.584 | 0.08097 | -0.025 | -7.211
-9 | -0.546 | 0.07533 | -0.026 | -7.251
-8.5 | -0.506 | 0.07011 | -0.026 | -7.219
-8 | -0.464 | 0.06512 | -0.027 | -7.13
-7.5 | -0.421 | 0.061 | -0.028 | -6.894
-7 | -0.375 | 0.05734 | -0.029 | -6.546
-6.5 | -0.329 | 0.05399 | -0.03 | -6.089
-6 | -0.281 | 0.05128 | -0.03 | -5.482
-5.5 | -0.233 | 0.0484 | -0.031 | -4.804
-5 | -0.183 | 0.0461 | -0.032 | -3.973
-4.5 | -0.133 | 0.04406 | -0.033 | -3.022
-4 | -0.099 | 0.02207 | -0.067 | -4.468
-3.5 | -0.038 | 0.02148 | -0.069 | -1.779
-3 | 0.022 | 0.02345 | -0.065 | 0.944
-2.5 | 0.081 | 0.02308 | -0.066 | 3.515
-2 | 0.141 | 0.02283 | -0.067 | 6.164
-1.5 | 0.2 | 0.02262 | -0.068 | 8.858
-1 | 0.26 | 0.0225 | -0.069 | 11.56
-0.5 | 0.32 | 0.02247 | -0.07 | 14.244
0 | 0.387 | 0.02124 | -0.071 | 18.233
0.5 | 0.447 | 0.0216 | -0.072 | 20.674
1 | 0.506 | 0.02201 | -0.073 | 22.977
1.5 | 0.565 | 0.02247 | -0.074 | 25.131
2 | 0.623 | 0.02303 | -0.074 | 27.044
2.5 | 0.681 | 0.02362 | -0.075 | 28.821
3 | 0.739 | 0.02427 | -0.076 | 30.444
3.5 | 0.792 | 0.025 | -0.077 | 31.684
4 | 0.848 | 0.02579 | -0.078 | 32.877
4.5 | 0.902 | 0.02668 | -0.079 | 33.826
5 | 0.956 | 0.02765 | -0.08 | 34.567
5.5 | 1.008 | 0.02895 | -0.084 | 34.803
6 | 1.1 | 0.03031 | -0.089 | 36.3
6.5 | 1.151 | 0.03157 | -0.09 | 36.447
7 | 1.004 | 0.05333 | -0.044 | 18.834
7.5 | 1.042 | 0.05721 | -0.041 | 18.211
8 | 1.078 | 0.06094 | -0.041 | 17.694
8.5 | 1.112 | 0.06563 | -0.04 | 16.937
9 | 1.142 | 0.07041 | -0.04 | 16.216
9.5 | 1.168 | 0.07785 | -0.04 | 15.004
10 | 1.19 | 0.08321 | -0.04 | 14.305
10.5 | 1.208 | 0.08928 | -0.04 | 13.534
11 | 1.22 | 0.09748 | -0.039 | 12.514
11.5 | 1.223 | 0.10473 | -0.039 | 11.673
12 | 1.218 | 0.11613 | -0.038 | 10.491
12.5 | 1.208 | 0.12603 | -0.038 | 9.582
13 | 1.19 | 0.13762 | -0.037 | 8.644
13.5 | 1.165 | 0.15124 | -0.037 | 7.701
14 | 1.133 | 0.16222 | -0.036 | 6.983
14.5 | 1.094 | 0.17862 | -0.036 | 6.126
15 | 1.043 | 0.20293 | -0.036 | 5.138
15.5 | 0.984 | 0.22303 | -0.037 | 4.411
16 | 0.919 | 0.24444 | -0.036 | 3.758
16.5 | 0.848 | 0.27372 | -0.034 | 3.099

## 6. Re 50k Mach 0.25 (2)
BIGFOIL.COM POLAR EXPORT
NACA65-417 a=0.8
NACA65-417 a=0.8 |  |  |  | Cl Max: | 1.1357 | at alpha= | 12.5 | deg
XFOIL ncrit=9 |  |  |  | L/D Max: | 17.7381 | at alpha= | 12 | deg
Re: | 50000 |  |  | Cd Min: | 0.21732 | at alpha= | 17.5 | deg
Mach: | 0.25 |  |  | Cl=0 at alpha= | 3.8954 | deg
|  |  |  | @ Cl=0.1, Cd= | 0.059035
|  |  |  | @ Cl=0.4, Cd= | 0.085136
|  |  |  | @ Cl=0.6, Cd= | 0.090118
alpha (deg) | Cl | Cd | Cm | Cl/Cd
-12 | -0.3571 | 0.14391 | -0.0389 | -2.4814
-11.5 | -0.3655 | 0.14051 | -0.0346 | -2.6012
-11 | -0.3807 | 0.13774 | -0.0301 | -2.7639
-9.5 | -0.386 | 0.12439 | -0.0189 | -3.1031
-9 | -0.5386 | 0.10192 | -0.0362 | -5.2845
-8.5 | -0.6313 | 0.08855 | -0.0396 | -7.1293
-8 | -0.7504 | 0.07953 | -0.0351 | -9.4354
-7.5 | -0.7735 | 0.07214 | -0.0314 | -10.7222
-7 | -0.795 | 0.06416 | -0.0282 | -12.3909
-6.5 | -0.7939 | 0.05701 | -0.0256 | -13.9256
-6 | -0.7718 | 0.05164 | -0.0233 | -14.9458
-5.5 | -0.7378 | 0.04689 | -0.0214 | -15.7347
-5 | -0.6999 | 0.04344 | -0.0196 | -16.1119
-4.5 | -0.6577 | 0.04093 | -0.0173 | -16.0689
-4 | -0.6159 | 0.03903 | -0.0145 | -15.7802
-3.5 | -0.579 | 0.03746 | -0.0109 | -15.4565
-3 | -0.546 | 0.03431 | -0.009 | -15.9137
-2.5 | -0.5607 | 0.03747 | 0.0145 | -14.964
-2 | -0.559 | 0.03948 | 0.031 | -14.1591
-1.5 | -0.2978 | 0.05012 | 0.0082 | -5.9417
-1 | -0.2232 | 0.05061 | -0.0007 | -4.4102
-0.5 | -0.1617 | 0.05127 | -0.0076 | -3.1539
0 | -0.1249 | 0.0516 | -0.0098 | -2.4205
0.5 | -0.1198 | 0.05103 | -0.0059 | -2.3476
1 | -0.1161 | 0.05038 | -0.0017 | -2.3045
1.5 | -0.1141 | 0.04957 | 0.0028 | -2.3018
2 | -0.114 | 0.04856 | 0.0076 | -2.3476
2.5 | -0.1145 | 0.04738 | 0.0123 | -2.4166
3 | -0.1062 | 0.04671 | 0.0154 | -2.2736
3.5 | -0.0465 | 0.04995 | 0.0085 | -0.93093
4 | 0.0123 | 0.05325 | 0.0022 | 0.23099
4.5 | 0.076 | 0.05739 | -0.0048 | 1.3243
5.5 | 0.1799 | 0.06451 | -0.0141 | 2.7887
6 | 0.2345 | 0.06928 | -0.0191 | 3.3848
6.5 | 0.2745 | 0.07239 | -0.0215 | 3.792
7 | 0.3177 | 0.07669 | -0.0246 | 4.1427
7.5 | 0.3711 | 0.08204 | -0.0289 | 4.5234
8 | 0.4118 | 0.0864 | -0.0313 | 4.7662
8.5 | 0.4424 | 0.08996 | -0.0323 | 4.9177
9 | 0.5628 | 0.08922 | -0.034 | 6.308
9.5 | 0.6187 | 0.09057 | -0.0338 | 6.8312
10 | 0.7079 | 0.08862 | -0.0327 | 7.988
10.5 | 0.842 | 0.07284 | -0.0235 | 11.5596
11 | 0.9567 | 0.0545 | -0.0063 | 17.5541
12 | 1.0987 | 0.06194 | -0.0034 | 17.7381
12.5 | 1.1357 | 0.06872 | -0.0026 | 16.5265
13 | 1.1104 | 0.07732 | -0.0004 | 14.3611
13.5 | 1.0679 | 0.08775 | -0.0002 | 12.1698
14 | 1.0145 | 0.10065 | -0.003 | 10.0795
14.5 | 0.9658 | 0.11583 | -0.0088 | 8.3381
15 | 0.8127 | 0.15785 | -0.037 | 5.1486
15.5 | 0.8229 | 0.1696 | -0.0416 | 4.852
16 | 0.7617 | 0.19567 | -0.0631 | 3.8928
16.5 | 0.7939 | 0.20596 | -0.0653 | 3.8546
17 | 0.7947 | 0.21063 | -0.0699 | 3.773
17.5 | 0.808 | 0.21732 | -0.0736 | 3.718

## 7. Re 50k Mach 0.50 (1)
BIGFOIL.COM POLAR EXPORT
NACA65-417 a=0.8
NACA65-417 a=0.8 |  |  |  | Cl Max: | 1.28 | at alpha= | 20 | deg
JavaFoil+Calcfoil stall+Eppler ext transition |  |  |  | L/D Max: | 33.387 | at alpha= | 5.5 | deg
Re: | 50000 |  |  | Cd Min: | 0.02332 | at alpha= | -3 | deg
Mach: | 0.5 |  |  | Cl=0 at alpha= | -3.1912 | deg
|  |  |  | @ Cl=0.1, Cd= | 0.025052
|  |  |  | @ Cl=0.4, Cd= | 0.023827
|  |  |  | @ Cl=0.6, Cd= | 0.024812
alpha (deg) | Cl | Cd | Cm | Cl/Cd
-20 | -0.942 | 0.42283 | -0.025 | -2.227
-19.5 | -0.914 | 0.43511 | -0.026 | -2.101
-19 | -0.887 | 0.42842 | -0.026 | -2.07
-18.5 | -0.859 | 0.4149 | -0.026 | -2.07
-18 | -0.83 | 0.39687 | -0.026 | -2.091
-17.5 | -0.803 | 0.3753 | -0.026 | -2.138
-17 | -0.775 | 0.38887 | -0.027 | -1.993
-16.5 | -0.748 | 0.38062 | -0.027 | -1.964
-16 | -0.719 | 0.3401 | -0.026 | -2.113
-15.5 | -0.691 | 0.34021 | -0.026 | -2.03
-15 | -0.663 | 0.31948 | -0.027 | -2.075
-14.5 | -0.635 | 0.31181 | -0.027 | -2.037
-14 | -0.608 | 0.30904 | -0.028 | -1.966
-13.5 | -0.58 | 0.30434 | -0.028 | -1.905
-13 | -0.551 | 0.28924 | -0.027 | -1.904
-12.5 | -0.523 | 0.27195 | -0.027 | -1.923
-12 | -0.495 | 0.26435 | -0.027 | -1.873
-11.5 | -0.467 | 0.2605 | -0.028 | -1.794
-11 | -0.439 | 0.2568 | -0.028 | -1.711
-10.5 | -0.411 | 0.24087 | -0.026 | -1.705
-10 | -0.383 | 0.22728 | -0.026 | -1.684
-9.5 | -0.355 | 0.19294 | -0.026 | -1.838
-9 | -0.327 | 0.15222 | -0.027 | -2.147
-8.5 | -0.469 | 0.09299 | -0.028 | -5.043
-8 | -0.464 | 0.0809 | -0.029 | -5.74
-7.5 | -0.438 | 0.07113 | -0.029 | -6.152
-7 | -0.4 | 0.06489 | -0.03 | -6.163
-6.5 | -0.356 | 0.05914 | -0.031 | -6.015
-6 | -0.307 | 0.05479 | -0.033 | -5.61
-5.5 | -0.256 | 0.05107 | -0.034 | -5.014
-5 | -0.203 | 0.04872 | -0.035 | -4.159
-4.5 | -0.148 | 0.04607 | -0.036 | -3.209
-4 | -0.092 | 0.04399 | -0.037 | -2.093
-3.5 | -0.042 | 0.02377 | -0.075 | -1.769
-3 | 0.026 | 0.02332 | -0.076 | 1.097
-2.5 | 0.09 | 0.0251 | -0.073 | 3.589
-2 | 0.156 | 0.02478 | -0.074 | 6.313
-1.5 | 0.223 | 0.02459 | -0.075 | 9.055
-1 | 0.289 | 0.02452 | -0.076 | 11.785
-0.5 | 0.356 | 0.02446 | -0.077 | 14.545
0 | 0.429 | 0.02341 | -0.078 | 18.315
0.5 | 0.495 | 0.02389 | -0.078 | 20.699
1 | 0.56 | 0.02443 | -0.079 | 22.925
1.5 | 0.625 | 0.02505 | -0.08 | 24.963
2 | 0.69 | 0.0257 | -0.081 | 26.861
2.5 | 0.755 | 0.02646 | -0.082 | 28.527
3 | 0.82 | 0.02734 | -0.083 | 29.98
3.5 | 0.877 | 0.02831 | -0.084 | 30.98
4 | 0.937 | 0.02939 | -0.085 | 31.896
4.5 | 0.995 | 0.03069 | -0.086 | 32.431
5 | 1.052 | 0.03204 | -0.087 | 32.838
5.5 | 1.149 | 0.03441 | -0.093 | 33.387
6 | 1.201 | 0.03629 | -0.094 | 33.099
6.5 | 1.05 | 0.05397 | -0.043 | 19.462
7 | 1.082 | 0.05993 | -0.044 | 18.053
7.5 | 1.102 | 0.06634 | -0.043 | 16.611
8 | 1.105 | 0.07384 | -0.042 | 14.96
8.5 | 1.073 | 0.08737 | -0.041 | 12.283
9 | 0.93 | 0.11182 | -0.037 | 8.314
9.5 | 0.705 | 0.19794 | -0.036 | 3.56
10 | 0.733 | 0.2397 | -0.043 | 3.056
10.5 | 0.76 | 0.22101 | -0.044 | 3.438
11 | 0.787 | 0.22591 | -0.044 | 3.483
11.5 | 0.815 | 0.25586 | -0.05 | 3.186
12 | 0.842 | 0.26041 | -0.051 | 3.234
12.5 | 0.869 | 0.28814 | -0.051 | 3.015
13 | 0.896 | 0.298 | -0.052 | 3.006
13.5 | 0.924 | 0.338 | -0.056 | 2.734
14 | 0.951 | 0.33308 | -0.057 | 2.855
14.5 | 0.978 | 0.31988 | -0.058 | 3.056
15 | 1.007 | 0.35075 | -0.062 | 2.87
15.5 | 1.033 | 0.37274 | -0.063 | 2.772
16 | 1.06 | 0.36932 | -0.064 | 2.869
16.5 | 1.089 | 0.40689 | -0.068 | 2.676
17 | 1.115 | 0.39684 | -0.068 | 2.81
17.5 | 1.142 | 0.41473 | -0.069 | 2.753
18 | 1.169 | 0.42559 | -0.07 | 2.746
18.5 | 1.197 | 0.46347 | -0.073 | 2.583
19 | 1.223 | 0.46062 | -0.074 | 2.656
19.5 | 1.249 | 0.4972 | -0.074 | 2.513
20 | 1.28 | 0.51396 | -0.078 | 2.49

## 8. Re 50k Mach 0.50 (2)
BIGFOIL.COM POLAR EXPORT
NACA65-417 a=0.8
NACA65-417 a=0.8 |  |  |  | Cl Max: | 0.9674 | at alpha= | 20 | deg
XFOIL ncrit=9 |  |  |  | L/D Max: | 13.2066 | at alpha= | 10.5 | deg
Re: | 50000 |  |  | Cd Min: | 0.27959 | at alpha= | 20 | deg
Mach: | 0.5 |  |  | Cl=0 at alpha= | 3.9368 | deg
|  |  |  | @ Cl=0.1, Cd= | 0.065801
|  |  |  | @ Cl=0.4, Cd= | 0.091977
|  |  |  | @ Cl=0.6, Cd= | 0.097389
alpha (deg) | Cl | Cd | Cm | Cl/Cd
-10 | -0.3721 | 0.14305 | -0.0234 | -2.6012
-9.5 | -0.4025 | 0.14093 | -0.0201 | -2.856
-9 | -0.4536 | 0.12451 | -0.0322 | -3.6431
-8.5 | -0.4868 | 0.11571 | -0.0341 | -4.2071
-8 | -0.516 | 0.1075 | -0.0349 | -4.8
-7.5 | -0.5963 | 0.09501 | -0.0406 | -6.2762
-7 | -0.6291 | 0.08779 | -0.0384 | -7.166
-6.5 | -0.6886 | 0.08092 | -0.0345 | -8.5096
-6 | -0.7405 | 0.07362 | -0.0304 | -10.0584
-5.5 | -0.7725 | 0.06627 | -0.0268 | -11.6569
-5 | -0.7808 | 0.05934 | -0.0238 | -13.1581
-4.5 | -0.7658 | 0.05328 | -0.0215 | -14.3731
-4 | -0.7306 | 0.04848 | -0.0193 | -15.0701
-3.5 | -0.6853 | 0.0452 | -0.0164 | -15.1615
-3 | -0.6376 | 0.04313 | -0.0125 | -14.7832
-2.5 | -0.5979 | 0.04128 | -0.008 | -14.484
-2 | -0.5744 | 0.03776 | -0.0024 | -15.2119
-1.5 | -0.5768 | 0.04293 | 0.0235 | -13.4358
-1 | -0.3331 | 0.05535 | 0.0147 | -6.0181
-0.5 | -0.2577 | 0.05584 | 0.0068 | -4.615
0 | -0.1977 | 0.05644 | 0.0012 | -3.5028
0.5 | -0.1385 | 0.05737 | -0.0047 | -2.4142
1 | -0.1107 | 0.05763 | -0.0045 | -1.9209
1.5 | -0.1039 | 0.05713 | -0.0003 | -1.8187
2 | -0.0984 | 0.05656 | 0.0042 | -1.7397
2.5 | -0.0946 | 0.05586 | 0.0089 | -1.6935
3 | -0.0767 | 0.05608 | 0.0105 | -1.3677
3.5 | -0.0318 | 0.05844 | 0.0069 | -0.54415
4 | 0.0046 | 0.05996 | 0.0053 | 0.076718
4.5 | 0.046 | 0.06217 | 0.0026 | 0.73991
5 | 0.1046 | 0.06611 | -0.0031 | 1.5822
5.5 | 0.1522 | 0.06947 | -0.0069 | 2.1909
6 | 0.2136 | 0.07438 | -0.0129 | 2.8717
6.5 | 0.2551 | 0.07783 | -0.0157 | 3.2777
7 | 0.3032 | 0.08239 | -0.0195 | 3.6801
7.5 | 0.3532 | 0.08726 | -0.0233 | 4.0477
8 | 0.4039 | 0.09237 | -0.0266 | 4.3726
8.5 | 0.5155 | 0.09267 | -0.0278 | 5.5627
9 | 0.5651 | 0.09562 | -0.0282 | 5.9099
9.5 | 0.6166 | 0.09823 | -0.028 | 6.2771
10 | 0.7031 | 0.09661 | -0.025 | 7.2777
10.5 | 0.9069 | 0.06867 | -0.0006 | 13.2066
11 | 0.9218 | 0.07481 | 0.0019 | 12.3219
11.5 | 0.9044 | 0.08568 | -0.0001 | 10.5556
12 | 0.8496 | 0.10258 | -0.0079 | 8.2823
12.5 | 0.8332 | 0.11555 | -0.0133 | 7.2107
13 | 0.7964 | 0.13395 | -0.0243 | 5.9455
13.5 | 0.7839 | 0.14851 | -0.0326 | 5.2784
14 | 0.7835 | 0.16105 | -0.0396 | 4.8649
14.5 | 0.7889 | 0.17263 | -0.046 | 4.5699
15 | 0.801 | 0.18424 | -0.0521 | 4.3476
16 | 0.8004 | 0.21332 | -0.0732 | 3.7521
16.5 | 0.8245 | 0.22238 | -0.0773 | 3.7076
17 | 0.8407 | 0.23047 | -0.0825 | 3.6478
17.5 | 0.8722 | 0.2418 | -0.0857 | 3.6071
18 | 0.887 | 0.24766 | -0.0909 | 3.5815
18.5 | 0.9032 | 0.25494 | -0.0964 | 3.5428
19 | 0.9323 | 0.26611 | -0.1 | 3.5034
19.5 | 0.9545 | 0.27417 | -0.1045 | 3.4814
20 | 0.9674 | 0.27959 | -0.1109 | 3.4601

## 9. Re 100k Mach 0.00 (1)
BIGFOIL.COM POLAR EXPORT
NACA65-417 a=0.8
NACA65-417 a=0.8 |  |  |  | Cl Max: | 1.273 | at alpha= | 13 | deg
JavaFoil+Calcfoil stall+Eppler ext transition |  |  |  | L/D Max: | 50.276 | at alpha= | 5.5 | deg
Re: | 100000 |  |  | Cd Min: | 0.01511 | at alpha= | 0 | deg
Mach: | 0 |  |  | Cl=0 at alpha= | -3.1833 | deg
|  |  |  | @ Cl=0.1, Cd= | 0.016206
|  |  |  | @ Cl=0.4, Cd= | 0.015168
|  |  |  | @ Cl=0.6, Cd= | 0.016173
alpha (deg) | Cl | Cd | Cm | Cl/Cd
-20 | -0.77 | 0.25836 | -0.016 | -2.979
-19.5 | -0.788 | 0.24 | -0.016 | -3.284
-19 | -0.805 | 0.22799 | -0.017 | -3.533
-18.5 | -0.821 | 0.21574 | -0.017 | -3.806
-18 | -0.835 | 0.20614 | -0.017 | -4.051
-17.5 | -0.847 | 0.19094 | -0.018 | -4.436
-17 | -0.856 | 0.17868 | -0.018 | -4.793
-16.5 | -0.863 | 0.17169 | -0.018 | -5.027
-16 | -0.867 | 0.16234 | -0.019 | -5.34
-15.5 | -0.864 | 0.15045 | -0.019 | -5.745
-15 | -0.856 | 0.14045 | -0.019 | -6.094
-14.5 | -0.845 | 0.13242 | -0.02 | -6.381
-14 | -0.831 | 0.12372 | -0.021 | -6.718
-13.5 | -0.814 | 0.11832 | -0.021 | -6.881
-13 | -0.795 | 0.10976 | -0.021 | -7.239
-12.5 | -0.772 | 0.103 | -0.022 | -7.495
-12 | -0.747 | 0.0957 | -0.022 | -7.802
-11.5 | -0.718 | 0.08963 | -0.023 | -8.015
-11 | -0.686 | 0.08398 | -0.023 | -8.171
-10.5 | -0.652 | 0.07965 | -0.024 | -8.186
-10 | -0.616 | 0.07447 | -0.025 | -8.268
-9.5 | -0.578 | 0.06974 | -0.025 | -8.285
-9 | -0.538 | 0.0652 | -0.026 | -8.255
-8.5 | -0.497 | 0.0611 | -0.027 | -8.137
-8 | -0.455 | 0.05737 | -0.027 | -7.924
-7.5 | -0.411 | 0.05424 | -0.028 | -7.575
-7 | -0.366 | 0.05102 | -0.029 | -7.173
-6.5 | -0.32 | 0.04827 | -0.03 | -6.631
-6 | -0.273 | 0.04596 | -0.03 | -5.945
-5.5 | -0.226 | 0.04347 | -0.032 | -5.196
-5 | -0.178 | 0.04155 | -0.032 | -4.278
-4.5 | -0.156 | 0.01751 | -0.066 | -8.92
-4 | -0.098 | 0.01702 | -0.068 | -5.728
-3.5 | -0.038 | 0.01665 | -0.069 | -2.265
-3 | 0.022 | 0.01658 | -0.066 | 1.317
-2.5 | 0.08 | 0.01627 | -0.067 | 4.924
-2 | 0.139 | 0.01608 | -0.068 | 8.646
-1.5 | 0.198 | 0.01588 | -0.069 | 12.471
-1 | 0.257 | 0.01578 | -0.07 | 16.313
-0.5 | 0.317 | 0.01569 | -0.071 | 20.208
0 | 0.382 | 0.01511 | -0.072 | 25.275
0.5 | 0.441 | 0.0153 | -0.073 | 28.827
1 | 0.5 | 0.01569 | -0.076 | 31.873
1.5 | 0.559 | 0.01601 | -0.078 | 34.92
2 | 0.617 | 0.01624 | -0.079 | 38.029
2.5 | 0.676 | 0.01657 | -0.08 | 40.782
3 | 0.734 | 0.01696 | -0.081 | 43.25
3.5 | 0.787 | 0.01739 | -0.081 | 45.233
4 | 0.841 | 0.01792 | -0.082 | 46.947
4.5 | 0.895 | 0.01852 | -0.082 | 48.331
5 | 0.948 | 0.01913 | -0.083 | 49.542
5.5 | 0.999 | 0.01987 | -0.084 | 50.276
6 | 1.073 | 0.02462 | -0.087 | 43.576
6.5 | 1.124 | 0.02564 | -0.087 | 43.822
7 | 1.172 | 0.02674 | -0.088 | 43.844
7.5 | 1.219 | 0.02786 | -0.089 | 43.751
8 | 1.056 | 0.05475 | -0.044 | 19.292
8.5 | 1.09 | 0.05873 | -0.041 | 18.566
9 | 1.124 | 0.06275 | -0.041 | 17.91
9.5 | 1.155 | 0.06726 | -0.04 | 17.167
10 | 1.183 | 0.07158 | -0.04 | 16.533
10.5 | 1.209 | 0.07692 | -0.04 | 15.72
11 | 1.231 | 0.08123 | -0.04 | 15.151
11.5 | 1.247 | 0.08742 | -0.04 | 14.267
12 | 1.26 | 0.09544 | -0.04 | 13.197
12.5 | 1.268 | 0.09925 | -0.039 | 12.774
13 | 1.273 | 0.10762 | -0.039 | 11.825
13.5 | 1.273 | 0.1147 | -0.04 | 11.103
14 | 1.27 | 0.12206 | -0.039 | 10.407
14.5 | 1.264 | 0.13322 | -0.039 | 9.486
15 | 1.25 | 0.13887 | -0.039 | 8.999
15.5 | 1.232 | 0.14817 | -0.038 | 8.313
16 | 1.211 | 0.16 | -0.039 | 7.567
16.5 | 1.186 | 0.16893 | -0.037 | 7.023
17 | 1.16 | 0.17749 | -0.038 | 6.536
17.5 | 1.131 | 0.18991 | -0.038 | 5.958
18 | 1.101 | 0.21157 | -0.038 | 5.205

## 10. Re 100k Mach 0.00 (2)
BIGFOIL.COM POLAR EXPORT
NACA65-417 a=0.8
NACA65-417 a=0.8 |  |  |  | Cl Max: | 1.2801 | at alpha= | 14 | deg
XFOIL ncrit=9 |  |  |  | L/D Max: | 31.5084 | at alpha= | 10 | deg
Re: | 100000 |  |  | Cd Min: | 0.13369 | at alpha= | 16.5 | deg
Mach: | 0 |  |  | Cl=0 at alpha= | 1.8102 | deg
|  |  |  | @ Cl=0.1, Cd= | 0.044688
|  |  |  | @ Cl=0.4, Cd= | 0.050965
|  |  |  | @ Cl=0.6, Cd= | 0.053915
alpha (deg) | Cl | Cd | Cm | Cl/Cd
0 | -0.1437 | 0.03902 | -0.0045 | -3.6827
0.5 | -0.0747 | 0.03975 | -0.0084 | -1.8792
1 | -0.0652 | 0.04049 | -0.0046 | -1.6103
1.5 | -0.0348 | 0.04146 | -0.0036 | -0.83936
2 | 0.0213 | 0.04249 | -0.0056 | 0.50129
2.5 | 0.0469 | 0.04368 | -0.0045 | 1.0737
3 | 0.1022 | 0.04473 | -0.0066 | 2.2848
3.5 | 0.1688 | 0.04605 | -0.0111 | 3.6656
4 | 0.2477 | 0.04763 | -0.0183 | 5.2005
4.5 | 0.3191 | 0.04905 | -0.0246 | 6.5056
5 | 0.3674 | 0.05019 | -0.0267 | 7.3202
5.5 | 0.4217 | 0.05148 | -0.0294 | 8.1915
6 | 0.4791 | 0.05268 | -0.0319 | 9.0945
6.5 | 0.54 | 0.05355 | -0.0341 | 10.084
7 | 0.6041 | 0.05394 | -0.0358 | 11.1995
7.5 | 0.6745 | 0.05343 | -0.0372 | 12.624
8 | 0.7197 | 0.05375 | -0.0364 | 13.3898
8.5 | 0.8066 | 0.04995 | -0.0365 | 16.1481
9 | 0.989 | 0.0332 | -0.0372 | 29.7892
9.5 | 1.0118 | 0.0327 | -0.0322 | 30.9419
10 | 1.0256 | 0.03255 | -0.0249 | 31.5084
10.5 | 0.9821 | 0.03968 | -0.018 | 24.7505
11 | 0.98 | 0.04441 | -0.0141 | 22.0671
11.5 | 1.0094 | 0.04698 | -0.0117 | 21.4857
12 | 1.0673 | 0.04856 | -0.0106 | 21.979
12.5 | 1.1482 | 0.05088 | -0.0116 | 22.5668
13 | 1.1998 | 0.05488 | -0.0112 | 21.8622
13.5 | 1.2439 | 0.05963 | -0.0111 | 20.8603
14 | 1.2801 | 0.0681 | -0.011 | 18.7974
14.5 | 1.2581 | 0.07489 | -0.0074 | 16.7993
15 | 1.2274 | 0.08289 | -0.0049 | 14.8076
15.5 | 1.1914 | 0.09239 | -0.0042 | 12.8953
16 | 1.1474 | 0.10253 | -0.0053 | 11.1909
16.5 | 0.9689 | 0.13369 | -0.0219 | 7.2474

## 11. Re 100k Mach 0.10 (1)
BIGFOIL.COM POLAR EXPORT
NACA65-417 a=0.8
NACA65-417 a=0.8 |  |  |  | Cl Max: | 1.264 | at alpha= | 13 | deg
JavaFoil+Calcfoil stall+Eppler ext transition |  |  |  | L/D Max: | 50.111 | at alpha= | 5.5 | deg
Re: | 100000 |  |  | Cd Min: | 0.01516 | at alpha= | 0 | deg
Mach: | 0.1 |  |  | Cl=0 at alpha= | -3.1833 | deg
|  |  |  | @ Cl=0.1, Cd= | 0.016287
|  |  |  | @ Cl=0.4, Cd= | 0.015214
|  |  |  | @ Cl=0.6, Cd= | 0.01627
alpha (deg) | Cl | Cd | Cm | Cl/Cd
-20 | -0.724 | 0.27472 | -0.016 | -2.636
-19.5 | -0.746 | 0.25096 | -0.016 | -2.974
-19 | -0.767 | 0.23689 | -0.017 | -3.239
-18.5 | -0.787 | 0.22278 | -0.017 | -3.531
-18 | -0.804 | 0.21444 | -0.017 | -3.75
-17.5 | -0.82 | 0.19725 | -0.018 | -4.156
-17 | -0.833 | 0.18499 | -0.018 | -4.502
-16.5 | -0.843 | 0.1746 | -0.018 | -4.828
-16 | -0.85 | 0.16335 | -0.019 | -5.203
-15.5 | -0.85 | 0.15486 | -0.019 | -5.491
-15 | -0.844 | 0.14564 | -0.019 | -5.797
-14.5 | -0.835 | 0.13587 | -0.02 | -6.149
-14 | -0.824 | 0.12476 | -0.021 | -6.601
-13.5 | -0.808 | 0.11959 | -0.021 | -6.76
-13 | -0.79 | 0.11051 | -0.021 | -7.152
-12.5 | -0.769 | 0.10423 | -0.022 | -7.379
-12 | -0.745 | 0.09784 | -0.023 | -7.615
-11.5 | -0.718 | 0.09134 | -0.023 | -7.859
-11 | -0.686 | 0.08544 | -0.024 | -8.032
-10.5 | -0.653 | 0.07947 | -0.024 | -8.21
-10 | -0.617 | 0.0747 | -0.025 | -8.256
-9.5 | -0.579 | 0.07052 | -0.025 | -8.211
-9 | -0.54 | 0.06536 | -0.026 | -8.257
-8.5 | -0.499 | 0.06156 | -0.027 | -8.101
-8 | -0.456 | 0.05776 | -0.028 | -7.898
-7.5 | -0.412 | 0.05419 | -0.028 | -7.609
-7 | -0.367 | 0.05126 | -0.029 | -7.168
-6.5 | -0.321 | 0.04847 | -0.03 | -6.633
-6 | -0.274 | 0.04611 | -0.03 | -5.952
-5.5 | -0.227 | 0.04359 | -0.032 | -5.207
-5 | -0.179 | 0.04164 | -0.032 | -4.289
-4.5 | -0.157 | 0.01763 | -0.066 | -8.897
-4 | -0.098 | 0.01711 | -0.068 | -5.721
-3.5 | -0.038 | 0.01672 | -0.069 | -2.265
-3 | 0.022 | 0.01668 | -0.066 | 1.315
-2.5 | 0.08 | 0.01637 | -0.067 | 4.916
-2 | 0.14 | 0.01612 | -0.068 | 8.664
-1.5 | 0.199 | 0.01598 | -0.069 | 12.447
-1 | 0.258 | 0.01586 | -0.07 | 16.291
-0.5 | 0.318 | 0.01577 | -0.072 | 20.195
0 | 0.384 | 0.01516 | -0.073 | 25.312
0.5 | 0.443 | 0.01536 | -0.074 | 28.866
1 | 0.502 | 0.01576 | -0.077 | 31.888
1.5 | 0.562 | 0.0161 | -0.079 | 34.888
2 | 0.62 | 0.01636 | -0.079 | 37.924
2.5 | 0.679 | 0.01663 | -0.08 | 40.82
3 | 0.737 | 0.01703 | -0.081 | 43.294
3.5 | 0.79 | 0.0175 | -0.082 | 45.133
4 | 0.845 | 0.01801 | -0.082 | 46.935
4.5 | 0.899 | 0.01861 | -0.083 | 48.303
5 | 0.952 | 0.01927 | -0.083 | 49.394
5.5 | 1.003 | 0.02002 | -0.084 | 50.111
6 | 1.078 | 0.02477 | -0.087 | 43.51
6.5 | 1.128 | 0.02587 | -0.088 | 43.621
7 | 1.177 | 0.02694 | -0.088 | 43.688
7.5 | 1.223 | 0.02807 | -0.089 | 43.575
8 | 1.06 | 0.05502 | -0.043 | 19.262
8.5 | 1.094 | 0.05871 | -0.041 | 18.631
9 | 1.127 | 0.06274 | -0.04 | 17.963
9.5 | 1.158 | 0.06728 | -0.04 | 17.207
10 | 1.185 | 0.0716 | -0.04 | 16.554
10.5 | 1.21 | 0.07692 | -0.04 | 15.732
11 | 1.231 | 0.08199 | -0.04 | 15.012
11.5 | 1.246 | 0.08839 | -0.041 | 14.093
12 | 1.256 | 0.09597 | -0.04 | 13.088
12.5 | 1.262 | 0.10034 | -0.04 | 12.581
13 | 1.264 | 0.10857 | -0.039 | 11.645
13.5 | 1.262 | 0.11595 | -0.039 | 10.888
14 | 1.256 | 0.12469 | -0.038 | 10.072
14.5 | 1.246 | 0.13527 | -0.038 | 9.214
15 | 1.229 | 0.14217 | -0.039 | 8.642
15.5 | 1.206 | 0.15074 | -0.038 | 8.003
16 | 1.181 | 0.16301 | -0.038 | 7.245
16.5 | 1.153 | 0.17435 | -0.039 | 6.61
17 | 1.121 | 0.18534 | -0.037 | 6.05
17.5 | 1.088 | 0.19507 | -0.037 | 5.578
18 | 1.054 | 0.2202 | -0.038 | 4.784

## 12. Re 100k Mach 0.10 (2)
BIGFOIL.COM POLAR EXPORT
NACA65-417 a=0.8
NACA65-417 a=0.8 |  |  |  | Cl Max: | 1.2614 | at alpha= | 14 | deg
XFOIL ncrit=9 |  |  |  | L/D Max: | 30.3009 | at alpha= | 10 | deg
Re: | 100000 |  |  | Cd Min: | 0.22731 | at alpha= | 19 | deg
Mach: | 0.1 |  |  | Cl=0 at alpha= | 1.8483 | deg
|  |  |  | @ Cl=0.1, Cd= | 0.04489
|  |  |  | @ Cl=0.4, Cd= | 0.051218
|  |  |  | @ Cl=0.6, Cd= | 0.053874
alpha (deg) | Cl | Cd | Cm | Cl/Cd
-13.5 | -0.3394 | 0.13839 | -0.0544 | -2.4525
-13 | -0.4045 | 0.13675 | -0.0549 | -2.958
-12.5 | -0.3815 | 0.13152 | -0.0482 | -2.9007
-12 | -0.3969 | 0.12879 | -0.0439 | -3.0818
-11.5 | -0.4353 | 0.12429 | -0.042 | -3.5023
-11 | -0.4274 | 0.1198 | -0.0409 | -3.5676
-10.5 | -0.4077 | 0.11122 | -0.0485 | -3.6657
-10 | -0.4246 | 0.10112 | -0.0593 | -4.199
-9.5 | -0.3824 | 0.09399 | -0.0634 | -4.0685
-9 | -0.636 | 0.0603 | -0.0769 | -10.5473
-8.5 | -0.6484 | 0.05266 | -0.0725 | -12.313
-8 | -0.6216 | 0.04664 | -0.0714 | -13.3276
-7.5 | -0.603 | 0.04245 | -0.0669 | -14.2049
-7 | -0.5625 | 0.03928 | -0.0654 | -14.3203
-6.5 | -0.5116 | 0.03707 | -0.0655 | -13.8009
-6 | -0.4729 | 0.03549 | -0.0629 | -13.3249
-5.5 | -0.4141 | 0.03356 | -0.0639 | -12.3391
-5 | -0.3905 | 0.03285 | -0.0592 | -11.8874
-4.5 | -0.3426 | 0.03156 | -0.0587 | -10.8555
-4 | -0.3476 | 0.02854 | -0.0514 | -12.1794
-3.5 | -0.3089 | 0.03142 | -0.0442 | -9.8313
-3 | -0.2941 | 0.03333 | -0.0362 | -8.8239
-2.5 | -0.2686 | 0.03566 | -0.0269 | -7.5322
-2 | -0.2638 | 0.03763 | -0.0141 | -7.0104
-1.5 | -0.246 | 0.038 | -0.0085 | -6.4737
-1 | -0.1957 | 0.03837 | -0.0092 | -5.1003
-0.5 | -0.1784 | 0.0387 | -0.0053 | -4.6098
0 | -0.1448 | 0.03918 | -0.0044 | -3.6958
0.5 | -0.0841 | 0.03992 | -0.0073 | -2.1067
1 | -0.0692 | 0.04065 | -0.0041 | -1.7023
1.5 | -0.0349 | 0.0416 | -0.0036 | -0.83894
2 | 0.0152 | 0.04264 | -0.0049 | 0.35647
2.5 | 0.0467 | 0.0438 | -0.0044 | 1.0662
3 | 0.099 | 0.04487 | -0.0061 | 2.2064
4 | 0.2412 | 0.04778 | -0.0172 | 5.0481
4.5 | 0.3155 | 0.04927 | -0.0239 | 6.4035
5 | 0.3632 | 0.05041 | -0.0259 | 7.2049
5.5 | 0.4201 | 0.05166 | -0.0289 | 8.132
6 | 0.4802 | 0.0528 | -0.0316 | 9.0947
6.5 | 0.5434 | 0.0536 | -0.034 | 10.1381
7 | 0.6096 | 0.05392 | -0.0358 | 11.3056
7.5 | 0.6817 | 0.05329 | -0.0373 | 12.7923
8 | 0.7195 | 0.054 | -0.0359 | 13.3241
8.5 | 0.8157 | 0.04939 | -0.0363 | 16.5155
9.5 | 1.004 | 0.03365 | -0.031 | 29.8366
10 | 1.0172 | 0.03357 | -0.0235 | 30.3009
10.5 | 0.9759 | 0.04071 | -0.0171 | 23.972
11 | 0.9779 | 0.04516 | -0.0133 | 21.6541
11.5 | 1.0099 | 0.04761 | -0.011 | 21.2119
12 | 1.07 | 0.04918 | -0.0099 | 21.7568
12.5 | 1.1506 | 0.05173 | -0.0107 | 22.2424
13 | 1.1975 | 0.05602 | -0.0101 | 21.3763
13.5 | 1.2349 | 0.06095 | -0.0095 | 20.2609
14 | 1.2614 | 0.06878 | -0.0087 | 18.3396
14.5 | 1.2461 | 0.07693 | -0.0061 | 16.1978
15 | 1.2143 | 0.08531 | -0.0041 | 14.234
15.5 | 1.1741 | 0.09444 | -0.0037 | 12.4322
16 | 1.0241 | 0.11607 | -0.0122 | 8.8231
16.5 | 0.9518 | 0.13852 | -0.0248 | 6.8712
17 | 0.8459 | 0.19556 | -0.0559 | 4.3255
17.5 | 0.8267 | 0.20409 | -0.0648 | 4.0507
18 | 0.8649 | 0.21265 | -0.0642 | 4.0672
18.5 | 0.8554 | 0.21827 | -0.0719 | 3.919
19 | 0.8781 | 0.22731 | -0.0743 | 3.863

## 13. Re 100k Mach 0.25 (1)
BIGFOIL.COM POLAR EXPORT
NACA65-417 a=0.8
NACA65-417 a=0.8 |  |  |  | Cl Max: | 1.223 | at alpha= | 11.5 | deg
JavaFoil+Calcfoil stall+Eppler ext transition |  |  |  | L/D Max: | 49.263 | at alpha= | 5.5 | deg
Re: | 100000 |  |  | Cd Min: | 0.01546 | at alpha= | 0 | deg
Mach: | 0.25 |  |  | Cl=0 at alpha= | -3.1803 | deg
|  |  |  | @ Cl=0.1, Cd= | 0.016716
|  |  |  | @ Cl=0.4, Cd= | 0.015483
|  |  |  | @ Cl=0.6, Cd= | 0.016542
alpha (deg) | Cl | Cd | Cm | Cl/Cd
-19 | -0.409 | 0.39547 | -0.016 | -1.034
-18.5 | -0.469 | 0.3464 | -0.017 | -1.353
-18 | -0.524 | 0.30975 | -0.017 | -1.692
-17.5 | -0.575 | 0.26685 | -0.018 | -2.156
-17 | -0.622 | 0.23129 | -0.018 | -2.69
-16.5 | -0.664 | 0.21655 | -0.019 | -3.067
-16 | -0.701 | 0.19826 | -0.019 | -3.535
-15.5 | -0.726 | 0.18098 | -0.019 | -4.013
-15 | -0.742 | 0.16847 | -0.02 | -4.402
-14.5 | -0.752 | 0.1536 | -0.02 | -4.896
-14 | -0.757 | 0.1403 | -0.021 | -5.397
-13.5 | -0.757 | 0.13159 | -0.021 | -5.755
-13 | -0.752 | 0.122 | -0.021 | -6.164
-12.5 | -0.742 | 0.11337 | -0.022 | -6.544
-12 | -0.727 | 0.10339 | -0.023 | -7.033
-11.5 | -0.707 | 0.09658 | -0.023 | -7.324
-11 | -0.681 | 0.08906 | -0.024 | -7.65
-10.5 | -0.652 | 0.08292 | -0.024 | -7.861
-10 | -0.619 | 0.07769 | -0.025 | -7.973
-9.5 | -0.584 | 0.07303 | -0.026 | -7.999
-9 | -0.546 | 0.06749 | -0.026 | -8.095
-8.5 | -0.506 | 0.06323 | -0.027 | -8.008
-8 | -0.464 | 0.05915 | -0.028 | -7.853
-7.5 | -0.421 | 0.05527 | -0.029 | -7.611
-7 | -0.375 | 0.05194 | -0.03 | -7.229
-6.5 | -0.329 | 0.04897 | -0.03 | -6.717
-6 | -0.281 | 0.0465 | -0.031 | -6.047
-5.5 | -0.233 | 0.04402 | -0.032 | -5.284
-5 | -0.183 | 0.04198 | -0.033 | -4.365
-4.5 | -0.16 | 0.0182 | -0.068 | -8.789
-4 | -0.1 | 0.0176 | -0.069 | -5.679
-3.5 | -0.039 | 0.01711 | -0.07 | -2.261
-3 | 0.022 | 0.01711 | -0.068 | 1.313
-2.5 | 0.082 | 0.01679 | -0.069 | 4.909
-2 | 0.143 | 0.01654 | -0.07 | 8.652
-1.5 | 0.204 | 0.01636 | -0.071 | 12.468
-1 | 0.265 | 0.01624 | -0.072 | 16.314
-0.5 | 0.326 | 0.01619 | -0.073 | 20.156
0 | 0.394 | 0.01546 | -0.074 | 25.461
0.5 | 0.455 | 0.01569 | -0.075 | 28.995
1 | 0.516 | 0.01593 | -0.076 | 32.359
1.5 | 0.576 | 0.01639 | -0.079 | 35.154
2 | 0.636 | 0.01677 | -0.081 | 37.95
2.5 | 0.696 | 0.01714 | -0.082 | 40.618
3 | 0.755 | 0.01756 | -0.083 | 43.008
3.5 | 0.809 | 0.01808 | -0.084 | 44.761
4 | 0.866 | 0.01864 | -0.084 | 46.445
4.5 | 0.92 | 0.01925 | -0.085 | 47.814
5 | 0.974 | 0.02 | -0.085 | 48.701
5.5 | 1.026 | 0.02083 | -0.086 | 49.263
6 | 1.103 | 0.02583 | -0.089 | 42.717
6.5 | 1.154 | 0.02699 | -0.09 | 42.764
7 | 1.202 | 0.02825 | -0.091 | 42.552
7.5 | 1.044 | 0.05247 | -0.045 | 19.897
8 | 1.08 | 0.05606 | -0.044 | 19.263
8.5 | 1.112 | 0.06045 | -0.042 | 18.399
9 | 1.142 | 0.06484 | -0.042 | 17.617
9.5 | 1.168 | 0.06955 | -0.04 | 16.797
10 | 1.191 | 0.07483 | -0.041 | 15.912
10.5 | 1.209 | 0.07998 | -0.041 | 15.112
11 | 1.22 | 0.08686 | -0.04 | 14.048
11.5 | 1.223 | 0.09286 | -0.04 | 13.169
12 | 1.219 | 0.10252 | -0.039 | 11.888
12.5 | 1.208 | 0.11095 | -0.039 | 10.886
13 | 1.19 | 0.1191 | -0.038 | 9.991
13.5 | 1.165 | 0.12853 | -0.038 | 9.063
14 | 1.133 | 0.1419 | -0.038 | 7.985
14.5 | 1.094 | 0.15166 | -0.037 | 7.216
15 | 1.043 | 0.17324 | -0.037 | 6.019
15.5 | 0.984 | 0.18329 | -0.038 | 5.368
16 | 0.919 | 0.199 | -0.037 | 4.617
16.5 | 0.848 | 0.2329 | -0.036 | 3.643

## 14. Re 100k Mach 0.25 (2)
BIGFOIL.COM POLAR EXPORT
NACA65-417 a=0.8
NACA65-417 a=0.8 |  |  |  | Cl Max: | 1.1661 | at alpha= | 13 | deg
XFOIL ncrit=9 |  |  |  | L/D Max: | 26.6911 | at alpha= | 9.5 | deg
Re: | 100000 |  |  | Cd Min: | 0.21897 | at alpha= | 18 | deg
Mach: | 0.25 |  |  | Cl=0 at alpha= | 2.7747 | deg
|  |  |  | @ Cl=0.1, Cd= | 0.047309
|  |  |  | @ Cl=0.4, Cd= | 0.051509
|  |  |  | @ Cl=0.6, Cd= | 0.055634
alpha (deg) | Cl | Cd | Cm | Cl/Cd
-14 | -0.3502 | 0.14688 | -0.0579 | -2.3843
-13.5 | -0.3372 | 0.1429 | -0.0532 | -2.3597
-13 | -0.407 | 0.14249 | -0.0537 | -2.8563
-12.5 | -0.3759 | 0.1366 | -0.0463 | -2.7518
-12 | -0.3988 | 0.13396 | -0.043 | -2.977
-11.5 | -0.422 | 0.12961 | -0.0403 | -3.2559
-11 | -0.4232 | 0.12081 | -0.0501 | -3.503
-10.5 | -0.3988 | 0.11244 | -0.0567 | -3.5468
-10 | -0.3669 | 0.1048 | -0.0615 | -3.501
-9.5 | -0.3468 | 0.09675 | -0.0676 | -3.5845
-9 | -0.6208 | 0.06321 | -0.0828 | -9.8212
-8.5 | -0.6193 | 0.05674 | -0.0803 | -10.9147
-8 | -0.613 | 0.05096 | -0.0772 | -12.029
-7.5 | -0.5919 | 0.04554 | -0.0746 | -12.9974
-7 | -0.5748 | 0.04219 | -0.0695 | -13.6241
-6.5 | -0.528 | 0.03941 | -0.0688 | -13.3976
-6 | -0.4865 | 0.03725 | -0.0664 | -13.0604
-5.5 | -0.4398 | 0.03543 | -0.0648 | -12.4132
-5 | -0.3993 | 0.03432 | -0.0625 | -11.6346
-4.5 | -0.3668 | 0.03334 | -0.0589 | -11.0018
-4 | -0.3394 | 0.03217 | -0.0552 | -10.5502
-3.5 | -0.3295 | 0.03101 | -0.047 | -10.6256
-3 | -0.306 | 0.03351 | -0.0386 | -9.1316
-2.5 | -0.2702 | 0.03586 | -0.0314 | -7.5349
-2 | -0.2763 | 0.03802 | -0.0169 | -7.2672
-1.5 | -0.2462 | 0.03916 | -0.0093 | -6.287
-1 | -0.2251 | 0.0394 | -0.0056 | -5.7132
-0.5 | -0.1962 | 0.03968 | -0.0036 | -4.9446
0 | -0.127 | 0.04025 | -0.0075 | -3.1553
0.5 | -0.1178 | 0.0408 | -0.0032 | -2.8873
1 | -0.0816 | 0.04154 | -0.0026 | -1.9644
1.5 | -0.0993 | 0.04518 | 0.0011 | -2.1979
2 | -0.0741 | 0.04527 | 0.0029 | -1.6368
2.5 | -0.0284 | 0.04655 | 0.0019 | -0.6101
3 | 0.0233 | 0.04796 | 0 | 0.48582
3.5 | 0.1623 | 0.04678 | -0.0085 | 3.4694
4 | 0.2325 | 0.04827 | -0.0137 | 4.8167
4.5 | 0.317 | 0.0499 | -0.0216 | 6.3527
5 | 0.3747 | 0.05106 | -0.025 | 7.3384
5.5 | 0.4361 | 0.05215 | -0.0281 | 8.3624
6 | 0.4746 | 0.0539 | -0.0291 | 8.8052
6.5 | 0.5307 | 0.05511 | -0.0311 | 9.6298
7 | 0.5965 | 0.05566 | -0.0329 | 10.7169
7.5 | 0.6718 | 0.05509 | -0.0344 | 12.1946
8 | 0.7158 | 0.05563 | -0.0334 | 12.8672
8.5 | 0.8227 | 0.05003 | -0.0334 | 16.4441
9 | 0.956 | 0.03758 | -0.0304 | 25.4391
9.5 | 0.9841 | 0.03687 | -0.0255 | 26.6911
10 | 0.9786 | 0.03897 | -0.0177 | 25.1116
10.5 | 0.9541 | 0.04548 | -0.013 | 20.9785
11 | 0.9731 | 0.04882 | -0.0098 | 19.9324
11.5 | 1.0172 | 0.05079 | -0.0075 | 20.0276
12 | 1.0831 | 0.05284 | -0.0062 | 20.4977
12.5 | 1.1499 | 0.05692 | -0.0059 | 20.202
13 | 1.1661 | 0.06287 | -0.0039 | 18.5478
13.5 | 1.1634 | 0.06955 | -0.0021 | 16.7275
14 | 1.1473 | 0.07755 | -0.001 | 14.7943
14.5 | 1.1062 | 0.088 | -0.0015 | 12.5705
15 | 1.0489 | 0.1016 | -0.0054 | 10.3238
15.5 | 0.9791 | 0.11997 | -0.0146 | 8.1612
16 | 0.9208 | 0.14148 | -0.0274 | 6.5083
16.5 | 0.8102 | 0.19326 | -0.0598 | 4.1923
17 | 0.8483 | 0.20135 | -0.0597 | 4.2131
17.5 | 0.832 | 0.20915 | -0.0686 | 3.978
18 | 0.8782 | 0.21897 | -0.067 | 4.0106

## 15. Re 100k Mach 0.50 (1)
BIGFOIL.COM POLAR EXPORT
NACA65-417 a=0.8
NACA65-417 a=0.8 |  |  |  | Cl Max: | 1.28 | at alpha= | 20 | deg
JavaFoil+Calcfoil stall+Eppler ext transition |  |  |  | L/D Max: | 45.175 | at alpha= | 5 | deg
Re: | 100000 |  |  | Cd Min: | 0.01692 | at alpha= | 0 | deg
Mach: | 0.5 |  |  | Cl=0 at alpha= | -3.1912 | deg
|  |  |  | @ Cl=0.1, Cd= | 0.018534
|  |  |  | @ Cl=0.4, Cd= | 0.017453
|  |  |  | @ Cl=0.6, Cd= | 0.017844
alpha (deg) | Cl | Cd | Cm | Cl/Cd
-20 | -0.942 | 0.34193 | -0.025 | -2.754
-19.5 | -0.914 | 0.35192 | -0.026 | -2.598
-19 | -0.887 | 0.3497 | -0.026 | -2.536
-18.5 | -0.859 | 0.32056 | -0.027 | -2.681
-18 | -0.83 | 0.30446 | -0.026 | -2.726
-17.5 | -0.803 | 0.30274 | -0.026 | -2.651
-17 | -0.775 | 0.314 | -0.027 | -2.468
-16.5 | -0.748 | 0.30847 | -0.027 | -2.423
-16 | -0.719 | 0.26689 | -0.026 | -2.692
-15.5 | -0.691 | 0.25992 | -0.026 | -2.657
-15 | -0.663 | 0.26095 | -0.027 | -2.541
-14.5 | -0.635 | 0.25418 | -0.028 | -2.5
-14 | -0.608 | 0.23728 | -0.028 | -2.561
-13.5 | -0.58 | 0.23288 | -0.029 | -2.49
-13 | -0.551 | 0.21877 | -0.027 | -2.518
-12.5 | -0.523 | 0.20683 | -0.027 | -2.528
-12 | -0.495 | 0.20052 | -0.028 | -2.469
-11.5 | -0.467 | 0.19683 | -0.028 | -2.374
-11 | -0.439 | 0.19328 | -0.029 | -2.273
-10.5 | -0.411 | 0.18576 | -0.026 | -2.211
-10 | -0.383 | 0.17604 | -0.026 | -2.174
-9.5 | -0.355 | 0.15081 | -0.027 | -2.352
-9 | -0.327 | 0.12338 | -0.028 | -2.649
-8.5 | -0.469 | 0.08105 | -0.028 | -5.787
-8 | -0.464 | 0.06953 | -0.029 | -6.679
-7.5 | -0.438 | 0.06264 | -0.03 | -6.987
-7 | -0.4 | 0.05705 | -0.031 | -7.01
-6.5 | -0.356 | 0.05298 | -0.032 | -6.717
-6 | -0.307 | 0.04923 | -0.034 | -6.246
-5.5 | -0.256 | 0.04636 | -0.035 | -5.527
-5 | -0.203 | 0.04385 | -0.036 | -4.622
-4.5 | -0.148 | 0.04158 | -0.037 | -3.558
-4 | -0.109 | 0.01983 | -0.075 | -5.515
-3.5 | -0.042 | 0.01928 | -0.076 | -2.19
-3 | 0.026 | 0.01882 | -0.078 | 1.365
-2.5 | 0.091 | 0.01857 | -0.076 | 4.913
-2 | 0.159 | 0.0183 | -0.077 | 8.662
-1.5 | 0.226 | 0.01812 | -0.078 | 12.463
-1 | 0.293 | 0.01805 | -0.079 | 16.244
-0.5 | 0.361 | 0.018 | -0.08 | 20.067
0 | 0.438 | 0.01692 | -0.081 | 25.867
0.5 | 0.505 | 0.01724 | -0.083 | 29.314
1 | 0.572 | 0.01764 | -0.084 | 32.417
1.5 | 0.638 | 0.01812 | -0.085 | 35.217
2 | 0.704 | 0.01862 | -0.086 | 37.806
2.5 | 0.769 | 0.01922 | -0.087 | 40.039
3 | 0.835 | 0.01987 | -0.087 | 42.01
3.5 | 0.892 | 0.02079 | -0.091 | 42.922
4 | 0.953 | 0.02163 | -0.093 | 44.069
4.5 | 1.011 | 0.02256 | -0.093 | 44.818
5 | 1.068 | 0.02364 | -0.094 | 45.175
5.5 | 1.154 | 0.02957 | -0.098 | 39.018
6 | 1.206 | 0.03125 | -0.099 | 38.601
6.5 | 1.052 | 0.04914 | -0.048 | 21.412
7 | 1.082 | 0.05322 | -0.045 | 20.331
7.5 | 1.102 | 0.05906 | -0.044 | 18.663
8 | 1.105 | 0.06511 | -0.043 | 16.969
8.5 | 1.073 | 0.07476 | -0.042 | 14.359
9 | 0.93 | 0.09455 | -0.037 | 9.833
9.5 | 0.705 | 0.15391 | -0.037 | 4.578
10 | 0.733 | 0.18752 | -0.043 | 3.907
10.5 | 0.76 | 0.17628 | -0.044 | 4.31
11 | 0.787 | 0.18052 | -0.045 | 4.359
11.5 | 0.815 | 0.2035 | -0.05 | 4.006
12 | 0.842 | 0.20762 | -0.051 | 4.056
12.5 | 0.869 | 0.22891 | -0.051 | 3.795
13 | 0.896 | 0.22828 | -0.052 | 3.924
13.5 | 0.924 | 0.25358 | -0.056 | 3.644
14 | 0.951 | 0.25292 | -0.057 | 3.759
14.5 | 0.978 | 0.25722 | -0.058 | 3.801
15 | 1.007 | 0.28093 | -0.062 | 3.583
15.5 | 1.033 | 0.2809 | -0.063 | 3.678
16 | 1.06 | 0.2956 | -0.064 | 3.585
16.5 | 1.089 | 0.30886 | -0.068 | 3.526
17 | 1.115 | 0.31586 | -0.068 | 3.531
17.5 | 1.142 | 0.31273 | -0.069 | 3.65
18 | 1.169 | 0.32754 | -0.07 | 3.568
18.5 | 1.197 | 0.35085 | -0.073 | 3.412
19 | 1.223 | 0.37397 | -0.074 | 3.271
19.5 | 1.249 | 0.37017 | -0.074 | 3.375
20 | 1.28 | 0.38858 | -0.078 | 3.293

## 16. Re 100k Mach 0.50 (2)
BIGFOIL.COM POLAR EXPORT
NACA65-417 a=0.8
NACA65-417 a=0.8 |  |  |  | Cl Max: | 1.0134 | at alpha= | 12 | deg
XFOIL ncrit=9 |  |  |  | L/D Max: | 18.8062 | at alpha= | 9.5 | deg
Re: | 100000 |  |  | Cd Min: | 0.22276 | at alpha= | 17 | deg
Mach: | 0.5 |  |  | Cl=0 at alpha= | 2.2801 | deg
|  |  |  | @ Cl=0.1, Cd= | 0.050002
|  |  |  | @ Cl=0.4, Cd= | 0.057724
|  |  |  | @ Cl=0.6, Cd= | 0.062613
alpha (deg) | Cl | Cd | Cm | Cl/Cd
-11.5 | -0.3181 | 0.13685 | -0.0644 | -2.3244
-10.5 | -0.2504 | 0.1203 | -0.0766 | -2.0815
-10 | -0.3059 | 0.09861 | -0.0976 | -3.1021
-9.5 | -0.2746 | 0.08992 | -0.1022 | -3.0538
-9 | -0.3346 | 0.07421 | -0.1146 | -4.5088
-8.5 | -0.3677 | 0.06611 | -0.1174 | -5.5619
-8 | -0.4134 | 0.06071 | -0.1147 | -6.8094
-7.5 | -0.4658 | 0.05745 | -0.1064 | -8.1079
-7 | -0.5113 | 0.05471 | -0.0959 | -9.3456
-6.5 | -0.5362 | 0.05131 | -0.0873 | -10.4502
-6 | -0.5279 | 0.0473 | -0.082 | -11.1607
-5.5 | -0.5247 | 0.04477 | -0.074 | -11.7199
-5 | -0.4687 | 0.04138 | -0.0728 | -11.3267
-4.5 | -0.4503 | 0.04014 | -0.0659 | -11.2182
-4 | -0.3927 | 0.0385 | -0.0637 | -10.2
-3.5 | -0.3761 | 0.03791 | -0.0563 | -9.9209
-3 | -0.345 | 0.03651 | -0.0522 | -9.4495
-2.5 | -0.3333 | 0.03613 | -0.0426 | -9.225
-2 | -0.3126 | 0.03912 | -0.0311 | -7.9908
-1.5 | -0.2809 | 0.04275 | -0.0166 | -6.5708
-1 | -0.2878 | 0.04406 | -0.0022 | -6.532
-0.5 | -0.2479 | 0.04418 | -0.0001 | -5.6111
0 | -0.2071 | 0.04455 | 0.0014 | -4.6487
0.5 | -0.1767 | 0.04488 | 0.0035 | -3.9372
1 | -0.118 | 0.04558 | 0.0016 | -2.5889
1.5 | -0.0844 | 0.04626 | 0.0031 | -1.8245
2 | -0.0367 | 0.04717 | 0.0028 | -0.77804
2.5 | 0.0288 | 0.0483 | 0.0002 | 0.59627
3 | 0.073 | 0.04935 | 0.0003 | 1.4792
3.5 | 0.1206 | 0.0505 | 0 | 2.3881
4 | 0.176 | 0.05179 | -0.0013 | 3.3983
4.5 | 0.2414 | 0.05328 | -0.0043 | 4.5308
5 | 0.3197 | 0.05518 | -0.0101 | 5.7938
5.5 | 0.3766 | 0.05725 | -0.0146 | 6.5782
6 | 0.4423 | 0.05858 | -0.0176 | 7.5504
6.5 | 0.5007 | 0.06031 | -0.02 | 8.3021
7 | 0.5639 | 0.06171 | -0.0221 | 9.1379
7.5 | 0.6195 | 0.0631 | -0.023 | 9.8177
8 | 0.6934 | 0.06289 | -0.0233 | 11.0256
8.5 | 0.7598 | 0.06171 | -0.0215 | 12.3124
9 | 0.8842 | 0.05117 | -0.0151 | 17.2797
9.5 | 0.9294 | 0.04942 | -0.0081 | 18.8062
10 | 0.9097 | 0.05643 | -0.005 | 16.1209
10.5 | 0.9322 | 0.06038 | -0.0016 | 15.4389
11 | 0.9798 | 0.06307 | 0.0019 | 15.5351
11.5 | 1.005 | 0.06887 | 0.0037 | 14.5927
12 | 1.0134 | 0.07637 | 0.0041 | 13.2696
12.5 | 0.9886 | 0.08735 | 0.0016 | 11.3177
13 | 0.9492 | 0.10097 | -0.0043 | 9.4008
13.5 | 0.904 | 0.11739 | -0.0138 | 7.7008
14 | 0.8641 | 0.13602 | -0.0259 | 6.3527
14.5 | 0.8428 | 0.15389 | -0.037 | 5.4766
15.5 | 0.8533 | 0.17893 | -0.0505 | 4.7689
16 | 0.847 | 0.19639 | -0.0619 | 4.3128
16.5 | 0.8437 | 0.21396 | -0.0737 | 3.9433
17 | 0.8693 | 0.22276 | -0.0773 | 3.9024

## 17. Re 250k Mach 0.00 (1)
BIGFOIL.COM POLAR EXPORT
NACA65-417 a=0.8
NACA65-417 a=0.8 |  |  |  | Cl Max: | 1.417 | at alpha= | 10 | deg
JavaFoil+Calcfoil stall+Eppler ext transition |  |  |  | L/D Max: | 78.917 | at alpha= | 5.5 | deg
Re: | 250000 |  |  | Cd Min: | 0.00997 | at alpha= | -2 | deg
Mach: | 0 |  |  | Cl=0 at alpha= | -3.1885 | deg
|  |  |  | @ Cl=0.1, Cd= | 0.0099776
|  |  |  | @ Cl=0.4, Cd= | 0.010376
|  |  |  | @ Cl=0.6, Cd= | 0.010854
alpha (deg) | Cl | Cd | Cm | Cl/Cd
-20 | -0.77 | 0.21227 | -0.017 | -3.627
-19.5 | -0.789 | 0.20523 | -0.017 | -3.842
-19 | -0.806 | 0.19396 | -0.017 | -4.154
-18.5 | -0.821 | 0.18322 | -0.018 | -4.483
-18 | -0.835 | 0.1728 | -0.018 | -4.833
-17.5 | -0.847 | 0.163 | -0.018 | -5.197
-17 | -0.857 | 0.15411 | -0.019 | -5.558
-16.5 | -0.863 | 0.1464 | -0.019 | -5.897
-16 | -0.867 | 0.13774 | -0.019 | -6.294
-15.5 | -0.865 | 0.12964 | -0.02 | -6.669
-15 | -0.856 | 0.12317 | -0.02 | -6.951
-14.5 | -0.845 | 0.1148 | -0.021 | -7.362
-14 | -0.831 | 0.10832 | -0.021 | -7.675
-13.5 | -0.814 | 0.10318 | -0.022 | -7.894
-13 | -0.795 | 0.0966 | -0.022 | -8.228
-12.5 | -0.772 | 0.09118 | -0.023 | -8.469
-12 | -0.747 | 0.08528 | -0.023 | -8.759
-11.5 | -0.719 | 0.08033 | -0.024 | -8.946
-11 | -0.687 | 0.07538 | -0.025 | -9.108
-10.5 | -0.652 | 0.0711 | -0.025 | -9.175
-10 | -0.616 | 0.06697 | -0.026 | -9.204
-9.5 | -0.578 | 0.06289 | -0.027 | -9.198
-9 | -0.539 | 0.05883 | -0.028 | -9.159
-8.5 | -0.498 | 0.05546 | -0.029 | -8.975
-8 | -0.455 | 0.05217 | -0.03 | -8.727
-7.5 | -0.411 | 0.04928 | -0.03 | -8.349
-7 | -0.367 | 0.04624 | -0.033 | -7.94
-6.5 | -0.385 | 0.01568 | -0.063 | -24.561
-6 | -0.331 | 0.01503 | -0.065 | -21.993
-5.5 | -0.275 | 0.01399 | -0.066 | -19.62
-5 | -0.217 | 0.0139 | -0.067 | -15.611
-4.5 | -0.158 | 0.01351 | -0.068 | -11.725
-4 | -0.099 | 0.01316 | -0.069 | -7.502
-3.5 | -0.038 | 0.01293 | -0.071 | -2.959
-3 | 0.023 | 0.01007 | -0.072 | 2.304
-2.5 | 0.085 | 0.00998 | -0.073 | 8.495
-2 | 0.147 | 0.00997 | -0.074 | 14.733
-1.5 | 0.209 | 0.00998 | -0.074 | 20.906
-1 | 0.27 | 0.01004 | -0.075 | 26.918
-0.5 | 0.332 | 0.01007 | -0.076 | 32.964
0 | 0.387 | 0.01035 | -0.077 | 37.402
0.5 | 0.447 | 0.01047 | -0.078 | 42.752
1 | 0.507 | 0.01058 | -0.079 | 47.946
1.5 | 0.567 | 0.01076 | -0.08 | 52.742
2 | 0.627 | 0.01093 | -0.08 | 57.357
2.5 | 0.686 | 0.01113 | -0.081 | 61.654
3 | 0.745 | 0.01135 | -0.082 | 65.667
3.5 | 0.8 | 0.01162 | -0.083 | 68.878
4 | 0.857 | 0.01192 | -0.084 | 71.931
4.5 | 0.913 | 0.01225 | -0.085 | 74.592
5 | 0.969 | 0.01256 | -0.085 | 77.097
5.5 | 1.023 | 0.01296 | -0.086 | 78.917
6 | 1.077 | 0.02021 | -0.087 | 53.286
6.5 | 1.128 | 0.02119 | -0.088 | 53.226
7 | 1.177 | 0.02209 | -0.088 | 53.259
7.5 | 1.224 | 0.02304 | -0.089 | 53.099
8 | 1.268 | 0.02406 | -0.09 | 52.707
8.5 | 1.31 | 0.02511 | -0.091 | 52.173
9 | 1.349 | 0.02635 | -0.091 | 51.197
9.5 | 1.385 | 0.02733 | -0.092 | 50.667
10 | 1.417 | 0.02861 | -0.093 | 49.533
10.5 | 1.216 | 0.06868 | -0.049 | 17.7
11 | 1.233 | 0.07399 | -0.045 | 16.672
11.5 | 1.25 | 0.07867 | -0.045 | 15.883
12 | 1.261 | 0.08476 | -0.043 | 14.877
12.5 | 1.269 | 0.08905 | -0.042 | 14.253
13 | 1.274 | 0.09546 | -0.043 | 13.345
13.5 | 1.275 | 0.10262 | -0.043 | 12.425
14 | 1.271 | 0.10842 | -0.042 | 11.727
14.5 | 1.265 | 0.11749 | -0.043 | 10.768
15 | 1.251 | 0.1229 | -0.042 | 10.178

## 18. Re 250k Mach 0.00 (2)
BIGFOIL.COM POLAR EXPORT
NACA65-417 a=0.8
NACA65-417 a=0.8 |  |  |  | Cl Max: | 1.2892 | at alpha= | 15.5 | deg
XFOIL ncrit=9 |  |  |  | L/D Max: | 78.234 | at alpha= | 7.5 | deg
Re: | 250000 |  |  | Cd Min: | 0.22531 | at alpha= | 20 | deg
Mach: | 0 |  |  | Cl=0 at alpha= | -3.0597 | deg
|  |  |  | @ Cl=0.1, Cd= | 0.014698
|  |  |  | @ Cl=0.4, Cd= | 0.014774
|  |  |  | @ Cl=0.6, Cd= | 0.015522
alpha (deg) | Cl | Cd | Cm | Cl/Cd
-15.5 | -0.3687 | 0.14982 | -0.0536 | -2.461
-15 | -0.3542 | 0.14408 | -0.0558 | -2.4584
-14.5 | -0.3837 | 0.13319 | -0.0651 | -2.8808
-14 | -0.3852 | 0.12814 | -0.0613 | -3.0061
-13.5 | -0.3702 | 0.12459 | -0.0604 | -2.9713
-13 | -0.3517 | 0.11523 | -0.0686 | -3.0522
-12.5 | -0.3729 | 0.09721 | -0.0841 | -3.836
-12 | -0.337 | 0.09141 | -0.0891 | -3.6867
-11.5 | -0.3987 | 0.06746 | -0.1139 | -5.9102
-11 | -0.4858 | 0.05988 | -0.1182 | -8.1129
-10.5 | -0.5808 | 0.0407 | -0.1069 | -14.2703
-10 | -0.5718 | 0.03616 | -0.1023 | -15.8131
-9.5 | -0.5482 | 0.03189 | -0.0989 | -17.1903
-9 | -0.5134 | 0.02863 | -0.0964 | -17.9322
-8.5 | -0.4726 | 0.02631 | -0.0944 | -17.9628
-8 | -0.4238 | 0.02356 | -0.0938 | -17.9881
-7.5 | -0.376 | 0.02165 | -0.0927 | -17.3672
-7 | -0.3319 | 0.0203 | -0.0913 | -16.3498
-6.5 | -0.2894 | 0.01926 | -0.0895 | -15.026
-6 | -0.2532 | 0.01772 | -0.0869 | -14.2889
-5.5 | -0.2143 | 0.0167 | -0.0849 | -12.8323
-5 | -0.1732 | 0.01538 | -0.083 | -11.2614
-4.5 | -0.1563 | 0.01247 | -0.0788 | -12.5341
-4 | -0.1027 | 0.01271 | -0.078 | -8.0803
-3.5 | -0.0494 | 0.01312 | -0.0773 | -3.7652
-3 | 0.0067 | 0.01374 | -0.0763 | 0.48763
-2.5 | 0.0569 | 0.01469 | -0.0743 | 3.8734
-2 | 0.1145 | 0.0147 | -0.0748 | 7.7891
-1.5 | 0.1669 | 0.01482 | -0.0745 | 11.2618
-1 | 0.2242 | 0.01472 | -0.0753 | 15.231
-0.5 | 0.2791 | 0.01473 | -0.0758 | 18.9477
0 | 0.3335 | 0.0148 | -0.0761 | 22.5338
0.5 | 0.3935 | 0.01474 | -0.0775 | 26.6961
1 | 0.443 | 0.015 | -0.077 | 29.5333
1.5 | 0.5004 | 0.01507 | -0.078 | 33.205
2 | 0.5553 | 0.01524 | -0.0784 | 36.437
2.5 | 0.6061 | 0.01556 | -0.0783 | 38.9524
3 | 0.6652 | 0.0156 | -0.0793 | 42.641
3.5 | 0.7124 | 0.01607 | -0.0786 | 44.3311
4 | 0.7704 | 0.01604 | -0.0793 | 48.0299
4.5 | 0.8203 | 0.01629 | -0.0788 | 50.356
5 | 0.882 | 0.01593 | -0.0797 | 55.3672
5.5 | 0.9352 | 0.01557 | -0.0792 | 60.0642
6 | 0.9835 | 0.01452 | -0.0769 | 67.7342
6.5 | 1.0309 | 0.01403 | -0.0749 | 73.4783
7 | 1.0642 | 0.01393 | -0.0708 | 76.3963
7.5 | 1.0898 | 0.01393 | -0.0652 | 78.234
8 | 1.0894 | 0.01431 | -0.0551 | 76.1286
8.5 | 1.0724 | 0.01692 | -0.0458 | 63.3806
9 | 1.0424 | 0.02132 | -0.0369 | 48.8931
10 | 1.0068 | 0.031 | -0.0251 | 32.4774
10.5 | 1.0174 | 0.03447 | -0.0223 | 29.5155
11 | 1.0266 | 0.03821 | -0.0198 | 26.8673
11.5 | 1.0462 | 0.04123 | -0.018 | 25.3747
12 | 1.0634 | 0.04453 | -0.0161 | 23.8805
12.5 | 1.0887 | 0.04724 | -0.0146 | 23.0461
13 | 1.1179 | 0.04975 | -0.0133 | 22.4704
13.5 | 1.1613 | 0.05155 | -0.0121 | 22.5276
14 | 1.1905 | 0.05451 | -0.011 | 21.84
14.5 | 1.22 | 0.05771 | -0.0101 | 21.1402
15 | 1.247 | 0.06132 | -0.0093 | 20.3359
15.5 | 1.2892 | 0.06583 | -0.0092 | 19.5838
16 | 1.2731 | 0.07226 | -0.0081 | 17.6183
16.5 | 1.2573 | 0.08014 | -0.0079 | 15.6888
17 | 1.2311 | 0.08974 | -0.0091 | 13.7185
17.5 | 1.1968 | 0.1012 | -0.0121 | 11.8261
18 | 1.1549 | 0.11482 | -0.0175 | 10.0584
18.5 | 1.1063 | 0.13117 | -0.0261 | 8.4341
19 | 1.0626 | 0.14883 | -0.0365 | 7.1397
19.5 | 0.8917 | 0.22207 | -0.0779 | 4.0154
20 | 0.9173 | 0.22531 | -0.0785 | 4.0713

## 19. Re 250k Mach 0.10 (1)
BIGFOIL.COM POLAR EXPORT
NACA65-417 a=0.8
NACA65-417 a=0.8 |  |  |  | Cl Max: | 1.387 | at alpha= | 9.5 | deg
JavaFoil+Calcfoil stall+Eppler ext transition |  |  |  | L/D Max: | 78.916 | at alpha= | 5.5 | deg
Re: | 250000 |  |  | Cd Min: | 0.01003 | at alpha= | -2.5 | deg
Mach: | 0.1 |  |  | Cl=0 at alpha= | -3.1885 | deg
|  |  |  | @ Cl=0.1, Cd= | 0.010032
|  |  |  | @ Cl=0.4, Cd= | 0.010383
|  |  |  | @ Cl=0.6, Cd= | 0.01088
alpha (deg) | Cl | Cd | Cm | Cl/Cd
-20 | -0.724 | 0.21842 | -0.017 | -3.317
-19.5 | -0.747 | 0.20953 | -0.017 | -3.564
-19 | -0.768 | 0.20374 | -0.017 | -3.768
-18.5 | -0.787 | 0.1901 | -0.018 | -4.14
-18 | -0.804 | 0.17788 | -0.017 | -4.521
-17.5 | -0.82 | 0.16735 | -0.018 | -4.899
-17 | -0.833 | 0.1583 | -0.018 | -5.261
-16.5 | -0.843 | 0.14743 | -0.019 | -5.718
-16 | -0.85 | 0.14081 | -0.019 | -6.038
-15.5 | -0.851 | 0.13281 | -0.02 | -6.404
-15 | -0.844 | 0.12507 | -0.02 | -6.752
-14.5 | -0.836 | 0.11821 | -0.021 | -7.07
-14 | -0.824 | 0.10976 | -0.021 | -7.507
-13.5 | -0.809 | 0.10345 | -0.022 | -7.817
-13 | -0.791 | 0.09769 | -0.022 | -8.094
-12.5 | -0.769 | 0.09179 | -0.023 | -8.382
-12 | -0.745 | 0.08619 | -0.023 | -8.647
-11.5 | -0.718 | 0.08061 | -0.024 | -8.909
-11 | -0.687 | 0.07591 | -0.025 | -9.045
-10.5 | -0.653 | 0.0716 | -0.025 | -9.119
-10 | -0.617 | 0.06717 | -0.026 | -9.191
-9.5 | -0.58 | 0.06306 | -0.027 | -9.192
-9 | -0.54 | 0.05936 | -0.028 | -9.101
-8.5 | -0.499 | 0.05558 | -0.029 | -8.983
-8 | -0.457 | 0.05255 | -0.03 | -8.694
-7.5 | -0.413 | 0.04933 | -0.03 | -8.372
-7 | -0.368 | 0.04649 | -0.032 | -7.924
-6.5 | -0.386 | 0.0158 | -0.064 | -24.446
-6 | -0.332 | 0.01512 | -0.065 | -21.94
-5.5 | -0.276 | 0.01378 | -0.066 | -19.997
-5 | -0.218 | 0.01398 | -0.067 | -15.589
-4.5 | -0.159 | 0.01358 | -0.068 | -11.706
-4 | -0.099 | 0.01321 | -0.07 | -7.506
-3.5 | -0.038 | 0.01305 | -0.071 | -2.946
-3 | 0.023 | 0.01012 | -0.072 | 2.303
-2.5 | 0.085 | 0.01003 | -0.073 | 8.496
-2 | 0.148 | 0.01004 | -0.074 | 14.705
-1.5 | 0.21 | 0.01003 | -0.075 | 20.901
-1 | 0.272 | 0.01004 | -0.076 | 27.065
-0.5 | 0.334 | 0.01012 | -0.077 | 32.966
0 | 0.389 | 0.01036 | -0.077 | 37.546
0.5 | 0.45 | 0.01049 | -0.078 | 42.878
1 | 0.51 | 0.01065 | -0.079 | 47.867
1.5 | 0.57 | 0.01079 | -0.08 | 52.83
2 | 0.63 | 0.01097 | -0.081 | 57.425
2.5 | 0.69 | 0.01117 | -0.082 | 61.749
3 | 0.749 | 0.01143 | -0.082 | 65.504
3.5 | 0.804 | 0.01167 | -0.083 | 68.889
4 | 0.861 | 0.01197 | -0.084 | 71.963
4.5 | 0.918 | 0.01231 | -0.085 | 74.582
5 | 0.973 | 0.01267 | -0.086 | 76.818
5.5 | 1.027 | 0.01302 | -0.086 | 78.916
6 | 1.082 | 0.02036 | -0.087 | 53.126
6.5 | 1.132 | 0.02133 | -0.088 | 53.078
7 | 1.181 | 0.02226 | -0.089 | 53.072
7.5 | 1.228 | 0.02323 | -0.09 | 52.87
8 | 1.272 | 0.02427 | -0.09 | 52.417
8.5 | 1.314 | 0.02535 | -0.091 | 51.82
9 | 1.352 | 0.02657 | -0.092 | 50.886
9.5 | 1.387 | 0.02783 | -0.092 | 49.855
10 | 1.188 | 0.06534 | -0.046 | 18.189
10.5 | 1.213 | 0.06974 | -0.045 | 17.394
11 | 1.234 | 0.07405 | -0.046 | 16.669
11.5 | 1.249 | 0.07938 | -0.047 | 15.735
12 | 1.257 | 0.08506 | -0.043 | 14.783
12.5 | 1.264 | 0.08998 | -0.043 | 14.047
13 | 1.266 | 0.09725 | -0.042 | 13.015
13.5 | 1.264 | 0.1023 | -0.043 | 12.354
14 | 1.257 | 0.11129 | -0.041 | 11.295
14.5 | 1.247 | 0.11758 | -0.042 | 10.609

## 20. Re 250k Mach 0.10 (2)
BIGFOIL.COM POLAR EXPORT
NACA65-417 a=0.8
NACA65-417 a=0.8 |  |  |  | Cl Max: | 1.2768 | at alpha= | 15.5 | deg
XFOIL ncrit=9 |  |  |  | L/D Max: | 77.5374 | at alpha= | 7.5 | deg
Re: | 250000 |  |  | Cd Min: | 0.22678 | at alpha= | 20 | deg
Mach: | 0.1 |  |  | Cl=0 at alpha= | -3.0479 | deg
|  |  |  | @ Cl=0.1, Cd= | 0.01477
|  |  |  | @ Cl=0.4, Cd= | 0.014864
|  |  |  | @ Cl=0.6, Cd= | 0.01562
alpha (deg) | Cl | Cd | Cm | Cl/Cd
-15.5 | -0.3658 | 0.15054 | -0.0537 | -2.4299
-15 | -0.3516 | 0.14476 | -0.056 | -2.4288
-14.5 | -0.3812 | 0.13428 | -0.065 | -2.8388
-14 | -0.3847 | 0.12955 | -0.0606 | -2.9695
-13.5 | -0.3634 | 0.12534 | -0.0611 | -2.8993
-13 | -0.3472 | 0.11558 | -0.0698 | -3.004
-12.5 | -0.3608 | 0.09923 | -0.0838 | -3.636
-12 | -0.3264 | 0.09304 | -0.089 | -3.5082
-11.5 | -0.4004 | 0.06806 | -0.1156 | -5.883
-10.5 | -0.5729 | 0.04161 | -0.1088 | -13.7683
-10 | -0.5675 | 0.03698 | -0.1039 | -15.3461
-9.5 | -0.547 | 0.03257 | -0.1002 | -16.7946
-9 | -0.5141 | 0.02915 | -0.0976 | -17.6364
-8.5 | -0.474 | 0.02664 | -0.0953 | -17.7928
-8 | -0.4261 | 0.02391 | -0.0945 | -17.821
-7.5 | -0.3772 | 0.0219 | -0.0936 | -17.2237
-7 | -0.3324 | 0.02047 | -0.0921 | -16.2384
-6.5 | -0.2892 | 0.01946 | -0.0904 | -14.8613
-6 | -0.253 | 0.01784 | -0.0877 | -14.1816
-5.5 | -0.214 | 0.01685 | -0.0856 | -12.7003
-5 | -0.1728 | 0.0156 | -0.0837 | -11.0769
-4.5 | -0.1569 | 0.0125 | -0.0793 | -12.552
-4 | -0.1043 | 0.01277 | -0.0783 | -8.1676
-3.5 | -0.05 | 0.01314 | -0.0777 | -3.8052
-3 | 0.0053 | 0.01378 | -0.0766 | 0.38462
-2.5 | 0.0569 | 0.01474 | -0.0746 | 3.8602
-2 | 0.1152 | 0.01478 | -0.075 | 7.7943
-1.5 | 0.1672 | 0.01489 | -0.0748 | 11.229
-1 | 0.2253 | 0.01479 | -0.0756 | 15.2333
-0.5 | 0.2793 | 0.01484 | -0.076 | 18.8208
0 | 0.3349 | 0.01488 | -0.0764 | 22.5067
0.5 | 0.3955 | 0.01484 | -0.0779 | 26.6509
1 | 0.4443 | 0.0151 | -0.0772 | 29.4238
1.5 | 0.5027 | 0.01515 | -0.0782 | 33.1815
2 | 0.5554 | 0.01541 | -0.0783 | 36.0415
2.5 | 0.6084 | 0.01566 | -0.0784 | 38.8506
3 | 0.669 | 0.0157 | -0.0797 | 42.6115
3.5 | 0.7139 | 0.01622 | -0.0785 | 44.0136
4 | 0.7746 | 0.01615 | -0.0797 | 47.9628
4.5 | 0.822 | 0.01646 | -0.0786 | 49.9392
5 | 0.8877 | 0.01603 | -0.0801 | 55.3774
5.5 | 0.9416 | 0.01563 | -0.0796 | 60.2431
6 | 0.9881 | 0.01458 | -0.0768 | 67.7709
6.5 | 1.0326 | 0.01416 | -0.0743 | 72.9237
7 | 1.0684 | 0.014 | -0.0705 | 76.3143
7.5 | 1.0894 | 0.01405 | -0.064 | 77.5374
8 | 1.0873 | 0.01454 | -0.0536 | 74.7799
8.5 | 1.0675 | 0.01741 | -0.0442 | 61.3153
9 | 1.0367 | 0.02199 | -0.0355 | 47.1442
9.5 | 1.01 | 0.02724 | -0.0286 | 37.0778
10 | 1.0045 | 0.03166 | -0.0243 | 31.7277
10.5 | 1.015 | 0.03521 | -0.0216 | 28.827
11 | 1.0248 | 0.03897 | -0.0191 | 26.2972
11.5 | 1.0442 | 0.04207 | -0.0173 | 24.8205
12 | 1.0617 | 0.04539 | -0.0153 | 23.3906
12.5 | 1.0883 | 0.04806 | -0.0139 | 22.6446
13 | 1.1185 | 0.05056 | -0.0126 | 22.1222
13.5 | 1.1658 | 0.05232 | -0.0113 | 22.2821
14 | 1.1906 | 0.05561 | -0.0102 | 21.4098
14.5 | 1.219 | 0.05906 | -0.0092 | 20.64
15 | 1.2431 | 0.06305 | -0.0084 | 19.7161
15.5 | 1.2768 | 0.06819 | -0.008 | 18.7242
16 | 1.2572 | 0.07524 | -0.0073 | 16.7092
16.5 | 1.2368 | 0.08385 | -0.0077 | 14.7501
17 | 1.2066 | 0.09425 | -0.0097 | 12.8021
17.5 | 1.1701 | 0.10651 | -0.0136 | 10.9858
18 | 1.1278 | 0.12086 | -0.0202 | 9.3315
18.5 | 1.0814 | 0.13773 | -0.0297 | 7.8516
19 | 0.9063 | 0.20915 | -0.067 | 4.3333
19.5 | 0.893 | 0.22341 | -0.0788 | 3.9971
20 | 0.919 | 0.22678 | -0.0795 | 4.0524

## 21. Re 250k Mach 0.25 (1)
BIGFOIL.COM POLAR EXPORT
NACA65-417 a=0.8
NACA65-417 a=0.8 |  |  |  | Cl Max: | 1.368 | at alpha= | 9 | deg
JavaFoil+Calcfoil stall+Eppler ext transition |  |  |  | L/D Max: | 77.973 | at alpha= | 5.5 | deg
Re: | 250000 |  |  | Cd Min: | 0.01018 | at alpha= | -2 | deg
Mach: | 0.25 |  |  | Cl=0 at alpha= | -3.1905 | deg
|  |  |  | @ Cl=0.1, Cd= | 0.010229
|  |  |  | @ Cl=0.4, Cd= | 0.010582
|  |  |  | @ Cl=0.6, Cd= | 0.011087
alpha (deg) | Cl | Cd | Cm | Cl/Cd
-19 | -0.409 | 0.29382 | -0.017 | -1.392
-18.5 | -0.469 | 0.26583 | -0.018 | -1.764
-18 | -0.524 | 0.23108 | -0.018 | -2.269
-17.5 | -0.576 | 0.20825 | -0.019 | -2.764
-17 | -0.622 | 0.19418 | -0.019 | -3.205
-16.5 | -0.664 | 0.17639 | -0.019 | -3.766
-16 | -0.701 | 0.16529 | -0.02 | -4.24
-15.5 | -0.726 | 0.15115 | -0.02 | -4.805
-15 | -0.742 | 0.14039 | -0.021 | -5.284
-14.5 | -0.752 | 0.1288 | -0.021 | -5.839
-14 | -0.757 | 0.12105 | -0.022 | -6.257
-13.5 | -0.757 | 0.1122 | -0.022 | -6.751
-13 | -0.752 | 0.10435 | -0.022 | -7.208
-12.5 | -0.742 | 0.09797 | -0.023 | -7.576
-12 | -0.727 | 0.09088 | -0.024 | -8.005
-11.5 | -0.707 | 0.08446 | -0.024 | -8.376
-11 | -0.682 | 0.07905 | -0.025 | -8.622
-10.5 | -0.652 | 0.07402 | -0.025 | -8.809
-10 | -0.62 | 0.06925 | -0.026 | -8.95
-9.5 | -0.585 | 0.0648 | -0.027 | -9.02
-9 | -0.547 | 0.06055 | -0.028 | -9.031
-8.5 | -0.507 | 0.05705 | -0.029 | -8.886
-8 | -0.465 | 0.05345 | -0.03 | -8.701
-7.5 | -0.421 | 0.05007 | -0.031 | -8.413
-7 | -0.376 | 0.04722 | -0.032 | -7.963
-6.5 | -0.33 | 0.04367 | -0.035 | -7.564
-6 | -0.338 | 0.01575 | -0.066 | -21.441
-5.5 | -0.281 | 0.01497 | -0.067 | -18.764
-5 | -0.222 | 0.01444 | -0.069 | -15.391
-4.5 | -0.162 | 0.01394 | -0.07 | -11.649
-4 | -0.101 | 0.01352 | -0.071 | -7.497
-3.5 | -0.039 | 0.01317 | -0.072 | -2.974
-3 | 0.024 | 0.0103 | -0.073 | 2.3
-2.5 | 0.088 | 0.01024 | -0.075 | 8.556
-2 | 0.152 | 0.01018 | -0.076 | 14.899
-1.5 | 0.215 | 0.01019 | -0.077 | 21.141
-1 | 0.279 | 0.01021 | -0.078 | 27.342
-0.5 | 0.343 | 0.0103 | -0.079 | 33.282
0 | 0.399 | 0.01058 | -0.079 | 37.725
0.5 | 0.461 | 0.01069 | -0.08 | 43.154
1 | 0.523 | 0.01088 | -0.081 | 48.088
1.5 | 0.585 | 0.01104 | -0.082 | 52.993
2 | 0.646 | 0.01123 | -0.083 | 57.539
2.5 | 0.707 | 0.01145 | -0.084 | 61.771
3 | 0.768 | 0.01171 | -0.085 | 65.601
3.5 | 0.825 | 0.012 | -0.085 | 68.754
4 | 0.883 | 0.01232 | -0.086 | 71.695
4.5 | 0.941 | 0.0127 | -0.087 | 74.102
5 | 0.997 | 0.01305 | -0.088 | 76.427
5.5 | 1.052 | 0.01349 | -0.089 | 77.973
6 | 1.107 | 0.02135 | -0.09 | 51.871
6.5 | 1.158 | 0.02231 | -0.09 | 51.908
7 | 1.207 | 0.02336 | -0.091 | 51.66
7.5 | 1.253 | 0.02447 | -0.092 | 51.177
8 | 1.295 | 0.02558 | -0.093 | 50.62
8.5 | 1.333 | 0.02686 | -0.093 | 49.639
9 | 1.368 | 0.0281 | -0.094 | 48.675
9.5 | 1.169 | 0.06319 | -0.043 | 18.506
10 | 1.193 | 0.06754 | -0.045 | 17.662
10.5 | 1.211 | 0.07205 | -0.045 | 16.808
11 | 1.222 | 0.07765 | -0.044 | 15.732
11.5 | 1.224 | 0.08329 | -0.043 | 14.699
12 | 1.22 | 0.09029 | -0.043 | 13.511
12.5 | 1.209 | 0.09715 | -0.042 | 12.445
13 | 1.191 | 0.10261 | -0.042 | 11.606
13.5 | 1.166 | 0.11088 | -0.041 | 10.513
14 | 1.134 | 0.12102 | -0.041 | 9.369

## 22. Re 250k Mach 0.25 (2)
BIGFOIL.COM POLAR EXPORT
NACA65-417 a=0.8
NACA65-417 a=0.8 |  |  |  | Cl Max: | 1.188 | at alpha= | 14.5 | deg
XFOIL ncrit=9 |  |  |  | L/D Max: | 73.5929 | at alpha= | 7 | deg
Re: | 250000 |  |  | Cd Min: | 0.1809 | at alpha= | 18 | deg
Mach: | 0.25 |  |  | Cl=0 at alpha= | -99 | deg
|  |  |  | @ Cl=0.1, Cd= | 0.01529
|  |  |  | @ Cl=0.4, Cd= | 0.015589
|  |  |  | @ Cl=0.6, Cd= | 0.016161
alpha (deg) | Cl | Cd | Cm | Cl/Cd
0 | 0.3442 | 0.01529 | -0.0783 | 22.5114
0.5 | 0.3945 | 0.01559 | -0.0779 | 25.3047
1 | 0.4542 | 0.01558 | -0.0788 | 29.1528
1.5 | 0.5084 | 0.01587 | -0.0788 | 32.0353
2 | 0.5623 | 0.01613 | -0.079 | 34.8605
2.5 | 0.6239 | 0.01618 | -0.0799 | 38.56
3 | 0.6692 | 0.01682 | -0.0788 | 39.786
3.5 | 0.7285 | 0.01688 | -0.0792 | 43.1576
4 | 0.7784 | 0.0173 | -0.0785 | 44.9942
4.5 | 0.8397 | 0.01715 | -0.079 | 48.9621
5 | 0.8895 | 0.01728 | -0.0778 | 51.4757
5.5 | 0.9495 | 0.01671 | -0.0775 | 56.8223
6 | 1.0068 | 0.01515 | -0.0756 | 66.4554
6.5 | 1.0507 | 0.01471 | -0.0724 | 71.4276
7 | 1.0774 | 0.01464 | -0.0664 | 73.5929
7.5 | 1.0833 | 0.0149 | -0.0569 | 72.7047
8.5 | 1.0429 | 0.02022 | -0.0367 | 51.5776
9 | 1.0101 | 0.02565 | -0.0291 | 39.3801
9.5 | 0.988 | 0.0312 | -0.0236 | 31.6667
10 | 0.9916 | 0.03541 | -0.0204 | 28.0034
10.5 | 1.0032 | 0.03924 | -0.0179 | 25.5657
11 | 1.0151 | 0.04317 | -0.0156 | 23.514
11.5 | 1.0352 | 0.04652 | -0.0138 | 22.2528
12 | 1.0588 | 0.04961 | -0.0117 | 21.3425
12.5 | 1.0892 | 0.05236 | -0.0102 | 20.8021
13 | 1.1232 | 0.05503 | -0.0086 | 20.4107
13.5 | 1.1625 | 0.05805 | -0.007 | 20.0258
14 | 1.179 | 0.06285 | -0.0058 | 18.7589
14.5 | 1.188 | 0.06877 | -0.0049 | 17.275
15 | 1.1847 | 0.07599 | -0.0048 | 15.5902
15.5 | 1.1801 | 0.08344 | -0.0055 | 14.1431
16 | 1.166 | 0.0924 | -0.0073 | 12.619
16.5 | 1.1368 | 0.10397 | -0.011 | 10.9339
17 | 1.0991 | 0.11764 | -0.0173 | 9.3429
17.5 | 1.0524 | 0.13465 | -0.0276 | 7.8158
18 | 0.9203 | 0.1809 | -0.0567 | 5.0873

## 23. Re 250k Mach 0.50 (1)
BIGFOIL.COM POLAR EXPORT
NACA65-417 a=0.8
NACA65-417 a=0.8 |  |  |  | Cl Max: | 1.293 | at alpha= | 7 | deg
JavaFoil+Calcfoil stall+Eppler ext transition |  |  |  | L/D Max: | 72.355 | at alpha= | 5 | deg
Re: | 250000 |  |  | Cd Min: | 0.0111 | at alpha= | -1 | deg
Mach: | 0.5 |  |  | Cl=0 at alpha= | -3.1884 | deg
|  |  |  | @ Cl=0.1, Cd= | 0.011872
|  |  |  | @ Cl=0.4, Cd= | 0.011304
|  |  |  | @ Cl=0.6, Cd= | 0.012002
alpha (deg) | Cl | Cd | Cm | Cl/Cd
-20 | -0.942 | 0.2613 | -0.026 | -3.604
-19.5 | -0.914 | 0.26685 | -0.026 | -3.426
-19 | -0.887 | 0.25745 | -0.027 | -3.445
-18.5 | -0.86 | 0.24283 | -0.027 | -3.541
-18 | -0.83 | 0.23369 | -0.027 | -3.552
-17.5 | -0.803 | 0.22895 | -0.027 | -3.506
-17 | -0.775 | 0.23573 | -0.027 | -3.288
-16.5 | -0.748 | 0.23262 | -0.028 | -3.214
-16 | -0.719 | 0.20597 | -0.027 | -3.49
-15.5 | -0.691 | 0.20229 | -0.027 | -3.414
-15 | -0.663 | 0.18977 | -0.027 | -3.494
-14.5 | -0.635 | 0.18433 | -0.028 | -3.447
-14 | -0.608 | 0.18107 | -0.029 | -3.356
-13.5 | -0.58 | 0.17694 | -0.029 | -3.277
-13 | -0.551 | 0.16917 | -0.027 | -3.256
-12.5 | -0.523 | 0.16167 | -0.028 | -3.235
-12 | -0.495 | 0.1562 | -0.028 | -3.17
-11.5 | -0.467 | 0.14664 | -0.029 | -3.187
-11 | -0.439 | 0.14328 | -0.029 | -3.067
-10.5 | -0.411 | 0.13773 | -0.027 | -2.982
-10 | -0.383 | 0.13225 | -0.027 | -2.894
-9.5 | -0.355 | 0.11667 | -0.028 | -3.041
-9 | -0.327 | 0.09794 | -0.029 | -3.338
-8.5 | -0.469 | 0.06824 | -0.029 | -6.874
-8 | -0.465 | 0.06073 | -0.03 | -7.649
-7.5 | -0.438 | 0.05528 | -0.031 | -7.921
-7 | -0.4 | 0.05102 | -0.033 | -7.846
-6.5 | -0.356 | 0.04746 | -0.035 | -7.507
-6 | -0.308 | 0.04434 | -0.036 | -6.945
-5.5 | -0.257 | 0.04132 | -0.039 | -6.217
-5 | -0.203 | 0.03957 | -0.037 | -5.127
-4.5 | -0.176 | 0.0161 | -0.076 | -10.952
-4 | -0.11 | 0.01545 | -0.077 | -7.128
-3.5 | -0.043 | 0.01473 | -0.079 | -2.903
-3 | 0.026 | 0.01421 | -0.08 | 1.836
-2.5 | 0.094 | 0.01191 | -0.08 | 7.875
-2 | 0.164 | 0.01147 | -0.081 | 14.327
-1.5 | 0.236 | 0.01116 | -0.084 | 21.185
-1 | 0.309 | 0.0111 | -0.085 | 27.828
-0.5 | 0.383 | 0.01119 | -0.087 | 34.256
0 | 0.444 | 0.0116 | -0.088 | 38.249
0.5 | 0.513 | 0.01173 | -0.089 | 43.735
1 | 0.581 | 0.01193 | -0.09 | 48.742
1.5 | 0.65 | 0.01219 | -0.091 | 53.304
2 | 0.718 | 0.01248 | -0.092 | 57.572
2.5 | 0.786 | 0.01278 | -0.093 | 61.492
3 | 0.854 | 0.01317 | -0.094 | 64.861
3.5 | 0.915 | 0.01356 | -0.095 | 67.469
4 | 0.978 | 0.01403 | -0.096 | 69.714
4.5 | 1.039 | 0.0146 | -0.097 | 71.204
5 | 1.099 | 0.01519 | -0.097 | 72.355
5.5 | 1.158 | 0.02446 | -0.099 | 47.365
6 | 1.212 | 0.02586 | -0.099 | 46.855
6.5 | 1.257 | 0.02743 | -0.1 | 45.832
7 | 1.293 | 0.02919 | -0.101 | 44.285
7.5 | 1.103 | 0.0529 | -0.045 | 20.847
8 | 1.105 | 0.0582 | -0.045 | 18.995
8.5 | 1.074 | 0.06504 | -0.044 | 16.517
9 | 0.93 | 0.07807 | -0.038 | 11.91
9.5 | 0.705 | 0.11883 | -0.037 | 5.931
10 | 0.733 | 0.13809 | -0.044 | 5.306
10.5 | 0.76 | 0.13403 | -0.044 | 5.669
11 | 0.787 | 0.13765 | -0.045 | 5.716
11.5 | 0.815 | 0.14848 | -0.051 | 5.491
12 | 0.842 | 0.15224 | -0.051 | 5.532

## 24. Re 250k Mach 0.50 (2)
BIGFOIL.COM POLAR EXPORT
NACA65-417 a=0.8
NACA65-417 a=0.8 |  |  |  | Cl Max: | 1.0463 | at alpha= | 12.5 | deg
XFOIL ncrit=9 |  |  |  | L/D Max: | 50.2672 | at alpha= | 6.5 | deg
Re: | 250000 |  |  | Cd Min: | 0.23386 | at alpha= | -20 | deg
Mach: | 0.5 |  |  | Cl=0 at alpha= | -2.8339 | deg
|  |  |  | @ Cl=0.1, Cd= | 0.017762
|  |  |  | @ Cl=0.4, Cd= | 0.018925
|  |  |  | @ Cl=0.6, Cd= | 0.021993
alpha (deg) | Cl | Cd | Cm | Cl/Cd
-20 | -0.4979 | 0.23386 | -0.0216 | -2.1291
-19.5 | -0.4788 | 0.2257 | -0.0273 | -2.1214
-19 | -0.4529 | 0.2183 | -0.0311 | -2.0747
-18.5 | -0.4314 | 0.2108 | -0.0361 | -2.0465
-17.5 | -0.3903 | 0.19545 | -0.0458 | -1.9969
-17 | -0.3695 | 0.18832 | -0.0503 | -1.9621
-16.5 | -0.3749 | 0.18267 | -0.0593 | -2.0523
-16 | -0.3374 | 0.17384 | -0.0588 | -1.9409
-15.5 | -0.3296 | 0.16926 | -0.0588 | -1.9473
-15 | -0.3367 | 0.16348 | -0.0657 | -2.0596
-14.5 | -0.2951 | 0.15294 | -0.0722 | -1.9295
-14 | -0.254 | 0.14436 | -0.0803 | -1.7595
-13.5 | -0.2538 | 0.13433 | -0.0948 | -1.8894
-13 | -0.2069 | 0.1252 | -0.0985 | -1.6526
-12.5 | -0.1757 | 0.11743 | -0.1051 | -1.4962
-12 | -0.1814 | 0.10686 | -0.1144 | -1.6975
-11.5 | -0.154 | 0.10117 | -0.1149 | -1.5222
-11 | -0.185 | 0.0843 | -0.1239 | -2.1945
-10.5 | -0.1958 | 0.07464 | -0.1274 | -2.6233
-10 | -0.253 | 0.05905 | -0.1367 | -4.2845
-9.5 | -0.3035 | 0.04939 | -0.1397 | -6.145
-9 | -0.339 | 0.04284 | -0.1385 | -7.9132
-8.5 | -0.3549 | 0.03802 | -0.1351 | -9.3346
-8 | -0.3648 | 0.0338 | -0.1301 | -10.7929
-7.5 | -0.3633 | 0.0304 | -0.124 | -11.9507
-7 | -0.336 | 0.02713 | -0.1194 | -12.3848
-6.5 | -0.2858 | 0.02422 | -0.1166 | -11.8002
-6 | -0.2331 | 0.02249 | -0.1141 | -10.3646
-5.5 | -0.1885 | 0.02059 | -0.1105 | -9.1549
-5 | -0.1549 | 0.01938 | -0.1056 | -7.9928
-4.5 | -0.1263 | 0.01826 | -0.1005 | -6.9168
-4 | -0.0933 | 0.0167 | -0.0961 | -5.5868
-3.5 | -0.0847 | 0.0145 | -0.0888 | -5.8414
-3 | -0.0186 | 0.01514 | -0.0873 | -1.2285
-2.5 | 0.0374 | 0.01653 | -0.0839 | 2.2626
-2 | 0.1009 | 0.01778 | -0.081 | 5.6749
-1.5 | 0.1574 | 0.01798 | -0.0801 | 8.7542
-1 | 0.2146 | 0.0182 | -0.079 | 11.7912
-0.5 | 0.2859 | 0.01798 | -0.0808 | 15.901
0 | 0.3227 | 0.01876 | -0.077 | 17.2015
0.5 | 0.3937 | 0.01868 | -0.0788 | 21.076
1 | 0.422 | 0.01978 | -0.0738 | 21.3347
1.5 | 0.4906 | 0.01988 | -0.0749 | 24.6781
2.5 | 0.5817 | 0.02139 | -0.0701 | 27.195
4 | 0.6815 | 0.02468 | -0.0576 | 27.6135
5.5 | 0.8466 | 0.02541 | -0.0519 | 33.3176
6 | 0.9024 | 0.02503 | -0.0491 | 36.0527
6.5 | 1.0159 | 0.02021 | -0.0493 | 50.2672
7 | 1.0251 | 0.02142 | -0.041 | 47.8571
7.5 | 1.043 | 0.02256 | -0.0338 | 46.2323
8 | 1.0156 | 0.02628 | -0.0234 | 38.6454
8.5 | 0.9753 | 0.03276 | -0.0169 | 29.7711
9 | 0.9489 | 0.03987 | -0.0135 | 23.7998
9.5 | 0.947 | 0.04573 | -0.0112 | 20.7085
10 | 0.9553 | 0.05102 | -0.0094 | 18.724
10.5 | 0.974 | 0.05554 | -0.0074 | 17.5369
11 | 0.9971 | 0.05974 | -0.0051 | 16.6907
11.5 | 1.0266 | 0.06378 | -0.0028 | 16.096
12 | 1.046 | 0.06923 | -0.0012 | 15.1091
12.5 | 1.0463 | 0.07703 | -0.0013 | 13.583
13 | 1.0308 | 0.08727 | -0.0036 | 11.8116
13.5 | 1.0047 | 0.09955 | -0.0084 | 10.0924
14 | 0.9721 | 0.11398 | -0.0161 | 8.5287
14.5 | 0.9349 | 0.13085 | -0.0268 | 7.1448
15 | 0.8979 | 0.15045 | -0.0399 | 5.9681
15.5 | 0.8784 | 0.16871 | -0.0509 | 5.2066
16 | 0.8759 | 0.18318 | -0.0595 | 4.7816
16.5 | 0.8819 | 0.19558 | -0.0666 | 4.5092
17 | 0.8992 | 0.20501 | -0.0713 | 4.3861
17.5 | 0.9185 | 0.22012 | -0.0761 | 4.1727

## 25. Re 500k Mach 0.00 (1)
BIGFOIL.COM POLAR EXPORT
NACA65-417 a=0.8
NACA65-417 a=0.8 |  |  |  | Cl Max: | 1.509 | at alpha= | 12.5 | deg
JavaFoil+Calcfoil stall+Eppler ext transition |  |  |  | L/D Max: | 104.174 | at alpha= | 5.5 | deg
Re: | 500000 |  |  | Cd Min: | 0.00735 | at alpha= | -2 | deg
Mach: | 0 |  |  | Cl=0 at alpha= | -3.1885 | deg
|  |  |  | @ Cl=0.1, Cd= | 0.0078048
|  |  |  | @ Cl=0.4, Cd= | 0.008058
|  |  |  | @ Cl=0.6, Cd= | 0.0084407
alpha (deg) | Cl | Cd | Cm | Cl/Cd
-20 | -0.77 | 0.1919 | -0.017 | -4.015
-19.5 | -0.789 | 0.18557 | -0.018 | -4.252
-19 | -0.806 | 0.17431 | -0.018 | -4.625
-18.5 | -0.822 | 0.16484 | -0.018 | -4.986
-18 | -0.836 | 0.15761 | -0.018 | -5.301
-17.5 | -0.848 | 0.14911 | -0.019 | -5.684
-17 | -0.857 | 0.14075 | -0.019 | -6.088
-16.5 | -0.864 | 0.13401 | -0.019 | -6.445
-16 | -0.867 | 0.12668 | -0.02 | -6.847
-15.5 | -0.865 | 0.11954 | -0.021 | -7.236
-15 | -0.857 | 0.11345 | -0.021 | -7.55
-14.5 | -0.846 | 0.10686 | -0.022 | -7.915
-14 | -0.832 | 0.10027 | -0.022 | -8.298
-13.5 | -0.815 | 0.09579 | -0.023 | -8.509
-13 | -0.796 | 0.09029 | -0.024 | -8.814
-12.5 | -0.773 | 0.08485 | -0.024 | -9.11
-12 | -0.748 | 0.07966 | -0.025 | -9.388
-11.5 | -0.72 | 0.0753 | -0.025 | -9.556
-11 | -0.688 | 0.07113 | -0.027 | -9.67
-10.5 | -0.653 | 0.06654 | -0.027 | -9.818
-10 | -0.618 | 0.06295 | -0.028 | -9.811
-9.5 | -0.58 | 0.05917 | -0.029 | -9.802
-9 | -0.547 | 0.05181 | -0.037 | -10.556
-8.5 | -0.593 | 0.01606 | -0.059 | -36.948
-8 | -0.545 | 0.01526 | -0.06 | -35.713
-7.5 | -0.495 | 0.01436 | -0.062 | -34.49
-7 | -0.443 | 0.01358 | -0.063 | -32.654
-6.5 | -0.389 | 0.01298 | -0.064 | -30.015
-6 | -0.334 | 0.01248 | -0.065 | -26.763
-5.5 | -0.277 | 0.01204 | -0.067 | -23.026
-5 | -0.219 | 0.01171 | -0.068 | -18.694
-4.5 | -0.16 | 0.01143 | -0.07 | -14.023
-4 | -0.099 | 0.0112 | -0.071 | -8.884
-3.5 | -0.038 | 0.01089 | -0.072 | -3.514
-3 | 0.023 | 0.00787 | -0.073 | 2.947
-2.5 | 0.085 | 0.00795 | -0.074 | 10.675
-2 | 0.147 | 0.00735 | -0.074 | 19.986
-1.5 | 0.209 | 0.00786 | -0.075 | 26.534
-1 | 0.27 | 0.0079 | -0.076 | 34.234
-0.5 | 0.332 | 0.00793 | -0.077 | 41.861
0 | 0.39 | 0.00804 | -0.078 | 48.587
0.5 | 0.451 | 0.00815 | -0.079 | 55.339
1 | 0.512 | 0.00827 | -0.079 | 61.843
1.5 | 0.572 | 0.00838 | -0.08 | 68.3
2 | 0.632 | 0.00851 | -0.081 | 74.309
2.5 | 0.692 | 0.00863 | -0.082 | 80.26
3 | 0.752 | 0.00879 | -0.083 | 85.56
3.5 | 0.808 | 0.00897 | -0.084 | 90.052
4 | 0.865 | 0.00919 | -0.085 | 94.138
4.5 | 0.922 | 0.00941 | -0.085 | 98.016
5 | 0.978 | 0.00962 | -0.086 | 101.709
5.5 | 1.033 | 0.00991 | -0.087 | 104.174
6 | 1.08 | 0.01762 | -0.087 | 61.304
6.5 | 1.131 | 0.01851 | -0.088 | 61.087
7 | 1.18 | 0.01929 | -0.089 | 61.166
7.5 | 1.227 | 0.0201 | -0.089 | 61.032
8 | 1.272 | 0.02099 | -0.09 | 60.587
8.5 | 1.314 | 0.02193 | -0.091 | 59.908
9 | 1.353 | 0.02298 | -0.092 | 58.87
9.5 | 1.389 | 0.024 | -0.092 | 57.878
10 | 1.422 | 0.0252 | -0.093 | 56.415
10.5 | 1.451 | 0.02637 | -0.094 | 55.029
11 | 1.475 | 0.02771 | -0.094 | 53.242
11.5 | 1.492 | 0.02914 | -0.095 | 51.218
12 | 1.503 | 0.03111 | -0.095 | 48.305
12.5 | 1.509 | 0.03264 | -0.096 | 46.226
13 | 1.508 | 0.03488 | -0.096 | 43.215
13.5 | 1.495 | 0.03851 | -0.096 | 38.811
14 | 1.277 | 0.1 | -0.051 | 12.769
14.5 | 1.27 | 0.10698 | -0.051 | 11.872
15 | 1.254 | 0.11299 | -0.048 | 11.099
15.5 | 1.236 | 0.12002 | -0.048 | 10.298
16 | 1.215 | 0.12627 | -0.048 | 9.619
16.5 | 1.189 | 0.13687 | -0.046 | 8.687
17 | 1.163 | 0.14092 | -0.046 | 8.25
17.5 | 1.134 | 0.15038 | -0.045 | 7.539

## 26. Re 500k Mach 0.00 (2)
BIGFOIL.COM POLAR EXPORT
NACA65-417 a=0.8
NACA65-417 a=0.8 |  |  |  | Cl Max: | 1.3004 | at alpha= | 19 | deg
XFOIL ncrit=9 |  |  |  | L/D Max: | 102.507 | at alpha= | 6.5 | deg
Re: | 500000 |  |  | Cd Min: | 0.16466 | at alpha= | -17 | deg
Mach: | 0 |  |  | Cl=0 at alpha= | -3.12 | deg
|  |  |  | @ Cl=0.1, Cd= | 0.0089018
|  |  |  | @ Cl=0.4, Cd= | 0.0092928
|  |  |  | @ Cl=0.6, Cd= | 0.0095694
alpha (deg) | Cl | Cd | Cm | Cl/Cd
-17 | -0.4124 | 0.16466 | -0.0441 | -2.5046
-16.5 | -0.3922 | 0.15961 | -0.0465 | -2.4572
-16 | -0.3786 | 0.15322 | -0.05 | -2.471
-15.5 | -0.3982 | 0.13781 | -0.0589 | -2.8895
-15 | -0.3818 | 0.13326 | -0.0601 | -2.8651
-14.5 | -0.3607 | 0.12715 | -0.0644 | -2.8368
-14 | -0.3579 | 0.11334 | -0.0758 | -3.1578
-13.5 | -0.6661 | 0.04827 | -0.1139 | -13.7995
-13 | -0.6964 | 0.04254 | -0.1111 | -16.3705
-12.5 | -0.7161 | 0.03824 | -0.1064 | -18.7265
-12 | -0.7262 | 0.03435 | -0.1009 | -21.1412
-11.5 | -0.7174 | 0.0312 | -0.0964 | -22.9936
-11 | -0.6937 | 0.02847 | -0.0935 | -24.366
-10.5 | -0.6613 | 0.02618 | -0.0914 | -25.2597
-10 | -0.6238 | 0.02431 | -0.0899 | -25.6602
-9.5 | -0.583 | 0.02244 | -0.0885 | -25.9804
-9 | -0.5382 | 0.0207 | -0.0875 | -26
-8.5 | -0.4933 | 0.01948 | -0.0865 | -25.3234
-8 | -0.4507 | 0.01728 | -0.0852 | -26.0822
-7.5 | -0.4084 | 0.01622 | -0.0839 | -25.1788
-7 | -0.3653 | 0.01526 | -0.0825 | -23.9384
-6.5 | -0.3203 | 0.01445 | -0.0813 | -22.1661
-6 | -0.2788 | 0.01328 | -0.0798 | -20.994
-5.5 | -0.2294 | 0.01271 | -0.0793 | -18.0488
-5 | -0.1808 | 0.01195 | -0.0788 | -15.1297
-4.5 | -0.1368 | 0.01063 | -0.0779 | -12.8692
-4 | -0.0993 | 0.00849 | -0.0766 | -11.6961
-3.5 | -0.0434 | 0.00846 | -0.0769 | -5.13
-3 | 0.0137 | 0.00853 | -0.0774 | 1.6061
-2.5 | 0.0706 | 0.00872 | -0.0777 | 8.0963
-2 | 0.1272 | 0.00907 | -0.0778 | 14.0243
-1.5 | 0.1849 | 0.00916 | -0.0783 | 20.1856
-1 | 0.2429 | 0.0092 | -0.0792 | 26.4022
-0.5 | 0.3011 | 0.0092 | -0.08 | 32.7283
0 | 0.3586 | 0.00925 | -0.0807 | 38.7676
0.5 | 0.4167 | 0.00931 | -0.0816 | 44.7583
1 | 0.4747 | 0.00939 | -0.0824 | 50.5538
1.5 | 0.5316 | 0.00946 | -0.0831 | 56.1945
2 | 0.5894 | 0.00954 | -0.0839 | 61.782
2.5 | 0.647 | 0.0097 | -0.0847 | 66.701
3 | 0.7032 | 0.00982 | -0.0853 | 71.609
3.5 | 0.7605 | 0.0099 | -0.0859 | 76.8182
4 | 0.8151 | 0.00999 | -0.0861 | 81.5916
4.5 | 0.8703 | 0.01002 | -0.0863 | 86.8563
5 | 0.9195 | 0.00992 | -0.0851 | 92.6915
5.5 | 0.9668 | 0.00992 | -0.0836 | 97.4597
6 | 1.0136 | 0.01006 | -0.0823 | 100.7555
6.5 | 1.0548 | 0.01029 | -0.0798 | 102.5073
7 | 1.0755 | 0.01093 | -0.0737 | 98.3989
7.5 | 1.0543 | 0.01286 | -0.0608 | 81.9829
8 | 1.036 | 0.01559 | -0.0503 | 66.4529
8.5 | 1.0235 | 0.01858 | -0.0418 | 55.0861
9 | 1.0137 | 0.02171 | -0.0345 | 46.6928
10 | 1.0475 | 0.02709 | -0.0293 | 38.6674
10.5 | 1.0637 | 0.02992 | -0.0266 | 35.5515
11 | 1.0865 | 0.03238 | -0.0248 | 33.5547
11.5 | 1.1036 | 0.03538 | -0.0227 | 31.1928
12 | 1.1155 | 0.03896 | -0.0205 | 28.6319
12.5 | 1.1362 | 0.04189 | -0.0191 | 27.1234
13 | 1.1554 | 0.04508 | -0.0178 | 25.63
13.5 | 1.1708 | 0.04865 | -0.0165 | 24.0658
14 | 1.1881 | 0.05216 | -0.0152 | 22.778
14.5 | 1.2092 | 0.05542 | -0.0144 | 21.8188
15 | 1.2287 | 0.05896 | -0.0138 | 20.8396
15.5 | 1.2466 | 0.06274 | -0.0135 | 19.8693
16 | 1.2698 | 0.06596 | -0.0125 | 19.2511
16.5 | 1.2817 | 0.0707 | -0.0125 | 18.1287
17 | 1.29 | 0.07601 | -0.0129 | 16.9715
17.5 | 1.2958 | 0.08178 | -0.0138 | 15.8449
18 | 1.2989 | 0.08807 | -0.0151 | 14.7485
18.5 | 1.3001 | 0.09475 | -0.017 | 13.7214
19 | 1.3004 | 0.1017 | -0.0191 | 12.7866
19.5 | 1.2834 | 0.11167 | -0.0224 | 11.4928
20 | 1.2598 | 0.12344 | -0.0283 | 10.2058

## 27. Re 500k Mach 0.10 (1)
BIGFOIL.COM POLAR EXPORT
NACA65-417 a=0.8
NACA65-417 a=0.8 |  |  |  | Cl Max: | 1.5 | at alpha= | 12.5 | deg
JavaFoil+Calcfoil stall+Eppler ext transition |  |  |  | L/D Max: | 104.202 | at alpha= | 5.5 | deg
Re: | 500000 |  |  | Cd Min: | 0.00736 | at alpha= | -2 | deg
Mach: | 0.1 |  |  | Cl=0 at alpha= | -3.1885 | deg
|  |  |  | @ Cl=0.1, Cd= | 0.0078095
|  |  |  | @ Cl=0.4, Cd= | 0.0081005
|  |  |  | @ Cl=0.6, Cd= | 0.0084583
alpha (deg) | Cl | Cd | Cm | Cl/Cd
-20 | -0.725 | 0.19655 | -0.017 | -3.689
-19.5 | -0.747 | 0.18866 | -0.018 | -3.961
-19 | -0.768 | 0.1797 | -0.018 | -4.274
-18.5 | -0.788 | 0.17172 | -0.018 | -4.586
-18 | -0.805 | 0.1609 | -0.018 | -5.001
-17.5 | -0.82 | 0.15207 | -0.019 | -5.394
-17 | -0.833 | 0.14343 | -0.019 | -5.809
-16.5 | -0.843 | 0.13564 | -0.019 | -6.218
-16 | -0.851 | 0.12861 | -0.02 | -6.613
-15.5 | -0.851 | 0.12068 | -0.021 | -7.051
-15 | -0.845 | 0.11446 | -0.021 | -7.38
-14.5 | -0.836 | 0.10831 | -0.021 | -7.719
-14 | -0.824 | 0.10193 | -0.022 | -8.089
-13.5 | -0.809 | 0.09663 | -0.022 | -8.375
-13 | -0.792 | 0.09167 | -0.024 | -8.635
-12.5 | -0.77 | 0.08537 | -0.024 | -9.02
-12 | -0.746 | 0.08069 | -0.025 | -9.248
-11.5 | -0.719 | 0.07541 | -0.026 | -9.537
-11 | -0.688 | 0.07103 | -0.026 | -9.681
-10.5 | -0.654 | 0.06704 | -0.027 | -9.754
-10 | -0.618 | 0.06318 | -0.028 | -9.788
-9.5 | -0.581 | 0.05922 | -0.029 | -9.807
-9 | -0.542 | 0.05511 | -0.031 | -9.843
-8.5 | -0.595 | 0.01619 | -0.059 | -36.731
-8 | -0.546 | 0.01543 | -0.06 | -35.394
-7.5 | -0.496 | 0.0145 | -0.062 | -34.249
-7 | -0.445 | 0.01368 | -0.063 | -32.512
-6.5 | -0.391 | 0.01306 | -0.064 | -29.919
-6 | -0.335 | 0.01255 | -0.066 | -26.723
-5.5 | -0.278 | 0.01208 | -0.067 | -23.027
-5 | -0.22 | 0.01175 | -0.068 | -18.709
-4.5 | -0.16 | 0.01116 | -0.07 | -14.377
-4 | -0.1 | 0.01119 | -0.071 | -8.931
-3.5 | -0.038 | 0.01098 | -0.072 | -3.502
-3 | 0.023 | 0.00791 | -0.073 | 2.946
-2.5 | 0.085 | 0.00795 | -0.074 | 10.729
-2 | 0.148 | 0.00736 | -0.075 | 20.064
-1.5 | 0.21 | 0.00786 | -0.075 | 26.664
-1 | 0.272 | 0.00789 | -0.076 | 34.437
-0.5 | 0.334 | 0.00797 | -0.077 | 41.858
0 | 0.392 | 0.00809 | -0.078 | 48.485
0.5 | 0.453 | 0.00817 | -0.079 | 55.51
1 | 0.514 | 0.00829 | -0.08 | 61.983
1.5 | 0.575 | 0.0084 | -0.081 | 68.44
2 | 0.635 | 0.00854 | -0.082 | 74.42
2.5 | 0.696 | 0.00866 | -0.082 | 80.342
3 | 0.756 | 0.00883 | -0.083 | 85.584
3.5 | 0.812 | 0.009 | -0.084 | 90.135
4 | 0.869 | 0.00923 | -0.085 | 94.181
4.5 | 0.926 | 0.00945 | -0.086 | 98.023
5 | 0.982 | 0.0097 | -0.087 | 101.324
5.5 | 1.037 | 0.00996 | -0.087 | 104.202
6 | 1.085 | 0.01773 | -0.088 | 61.175
6.5 | 1.136 | 0.01865 | -0.088 | 60.905
7 | 1.185 | 0.01944 | -0.089 | 60.941
7.5 | 1.232 | 0.0203 | -0.09 | 60.66
8 | 1.276 | 0.02118 | -0.091 | 60.238
8.5 | 1.318 | 0.02215 | -0.091 | 59.501
9 | 1.356 | 0.02322 | -0.092 | 58.397
9.5 | 1.392 | 0.02437 | -0.093 | 57.12
10 | 1.424 | 0.02546 | -0.094 | 55.909
10.5 | 1.452 | 0.02669 | -0.094 | 54.395
11 | 1.474 | 0.0282 | -0.095 | 52.282
11.5 | 1.489 | 0.02974 | -0.095 | 50.065
12 | 1.497 | 0.03153 | -0.096 | 47.489
12.5 | 1.5 | 0.03346 | -0.096 | 44.841
13 | 1.279 | 0.08819 | -0.057 | 14.504
13.5 | 1.273 | 0.09516 | -0.054 | 13.374
14 | 1.26 | 0.10294 | -0.047 | 12.241
14.5 | 1.251 | 0.10955 | -0.048 | 11.418
15 | 1.233 | 0.1153 | -0.048 | 10.69
15.5 | 1.209 | 0.12214 | -0.047 | 9.902
16 | 1.183 | 0.1286 | -0.046 | 9.202
16.5 | 1.155 | 0.13732 | -0.046 | 8.411
17 | 1.123 | 0.14581 | -0.045 | 7.704
17.5 | 1.09 | 0.1536 | -0.045 | 7.098

## 28. Re 500k Mach 0.10 (2)
BIGFOIL.COM POLAR EXPORT
NACA65-417 a=0.8
NACA65-417 a=0.8 |  |  |  | Cl Max: | 1.2848 | at alpha= | 17.5 | deg
XFOIL ncrit=9 |  |  |  | L/D Max: | 102.181 | at alpha= | 6.5 | deg
Re: | 500000 |  |  | Cd Min: | 0.16539 | at alpha= | -17 | deg
Mach: | 0.1 |  |  | Cl=0 at alpha= | -3.1181 | deg
|  |  |  | @ Cl=0.1, Cd= | 0.0089347
|  |  |  | @ Cl=0.4, Cd= | 0.0093273
|  |  |  | @ Cl=0.6, Cd= | 0.0096088
alpha (deg) | Cl | Cd | Cm | Cl/Cd
-17 | -0.4107 | 0.16539 | -0.0443 | -2.4832
-16.5 | -0.3901 | 0.16033 | -0.0467 | -2.4331
-16 | -0.3762 | 0.15394 | -0.0502 | -2.4438
-15.5 | -0.3949 | 0.13883 | -0.0591 | -2.8445
-15 | -0.3782 | 0.13433 | -0.0602 | -2.8155
-14.5 | -0.3546 | 0.12801 | -0.0651 | -2.7701
-14 | -0.3385 | 0.11822 | -0.0734 | -2.8633
-13.5 | -0.3875 | 0.09106 | -0.092 | -4.2554
-12.5 | -0.6848 | 0.03994 | -0.11 | -17.1457
-12 | -0.7057 | 0.03551 | -0.1045 | -19.8733
-11.5 | -0.7041 | 0.0322 | -0.0996 | -21.8665
-11 | -0.6888 | 0.02937 | -0.0956 | -23.4525
-10.5 | -0.6596 | 0.02691 | -0.0931 | -24.5113
-10 | -0.6237 | 0.02485 | -0.0913 | -25.0986
-9.5 | -0.584 | 0.02289 | -0.0897 | -25.5133
-9 | -0.5396 | 0.02102 | -0.0886 | -25.6708
-8.5 | -0.4944 | 0.01969 | -0.0875 | -25.1092
-8 | -0.4507 | 0.0175 | -0.0863 | -25.7543
-7.5 | -0.4086 | 0.01638 | -0.0849 | -24.9451
-7 | -0.3655 | 0.0154 | -0.0834 | -23.7338
-6.5 | -0.3204 | 0.01459 | -0.0822 | -21.9602
-6 | -0.2794 | 0.01338 | -0.0805 | -20.8819
-5.5 | -0.2302 | 0.01277 | -0.08 | -18.0266
-5 | -0.1815 | 0.01202 | -0.0793 | -15.0998
-4.5 | -0.1361 | 0.01083 | -0.0785 | -12.5669
-4 | -0.0999 | 0.00854 | -0.0771 | -11.6979
-3.5 | -0.044 | 0.00848 | -0.0773 | -5.1887
-3 | 0.0136 | 0.00856 | -0.0778 | 1.5888
-2.5 | 0.0708 | 0.00874 | -0.0781 | 8.1007
-2 | 0.1278 | 0.00912 | -0.0781 | 14.0132
-1.5 | 0.1857 | 0.0092 | -0.0787 | 20.1848
-1 | 0.2441 | 0.00923 | -0.0796 | 26.4464
-0.5 | 0.3028 | 0.00925 | -0.0804 | 32.7351
0 | 0.3604 | 0.00928 | -0.0811 | 38.8362
0.5 | 0.419 | 0.00935 | -0.082 | 44.8128
1 | 0.477 | 0.00943 | -0.0828 | 50.5832
1.5 | 0.5344 | 0.0095 | -0.0835 | 56.2526
2 | 0.5928 | 0.00959 | -0.0843 | 61.8144
2.5 | 0.6502 | 0.00974 | -0.085 | 66.7556
3 | 0.707 | 0.00986 | -0.0856 | 71.7039
3.5 | 0.765 | 0.00997 | -0.0863 | 76.7302
4 | 0.8196 | 0.01004 | -0.0864 | 81.6335
4.5 | 0.8748 | 0.01007 | -0.0865 | 86.8719
5 | 0.9242 | 0.00996 | -0.0853 | 92.7912
5.5 | 0.9717 | 0.00998 | -0.0838 | 97.3647
6 | 1.0182 | 0.01011 | -0.0822 | 100.7122
6.5 | 1.0586 | 0.01036 | -0.0795 | 102.1815
7 | 1.0745 | 0.01105 | -0.0723 | 97.2398
7.5 | 1.052 | 0.01315 | -0.0595 | 80
8 | 1.0331 | 0.01598 | -0.049 | 64.6496
8.5 | 1.0202 | 0.01907 | -0.0407 | 53.4976
9 | 1.0098 | 0.02232 | -0.0334 | 45.2419
9.5 | 1.0258 | 0.02517 | -0.0309 | 40.7549
10 | 1.0458 | 0.02768 | -0.0284 | 37.7818
10.5 | 1.0609 | 0.03068 | -0.0257 | 34.5795
11 | 1.0843 | 0.03317 | -0.0239 | 32.6892
11.5 | 1.1001 | 0.03634 | -0.0218 | 30.2724
12 | 1.1132 | 0.03989 | -0.0197 | 27.9067
12.5 | 1.1335 | 0.04294 | -0.0183 | 26.3973
13 | 1.1525 | 0.04622 | -0.017 | 24.9351
13.5 | 1.1673 | 0.0499 | -0.0156 | 23.3928
14 | 1.1865 | 0.05333 | -0.0144 | 22.2483
14.5 | 1.2076 | 0.05669 | -0.0136 | 21.3018
15 | 1.227 | 0.06033 | -0.0131 | 20.3381
15.5 | 1.2446 | 0.06423 | -0.0127 | 19.3772
16 | 1.2667 | 0.06776 | -0.0117 | 18.6939
16.5 | 1.2754 | 0.073 | -0.0119 | 17.4712
17 | 1.2812 | 0.07877 | -0.0125 | 16.2651
17.5 | 1.2848 | 0.08502 | -0.0136 | 15.1117
18 | 1.2846 | 0.09195 | -0.0153 | 13.9706
18.5 | 1.283 | 0.09927 | -0.0177 | 12.9243
19 | 1.278 | 0.10728 | -0.0203 | 11.9128
19.5 | 1.2525 | 0.11902 | -0.0252 | 10.5234
20 | 1.2239 | 0.13232 | -0.0325 | 9.2495

## 29. Re 500k Mach 0.25 (1)
BIGFOIL.COM POLAR EXPORT
NACA65-417 a=0.8
NACA65-417 a=0.8 |  |  |  | Cl Max: | 1.457 | at alpha= | 11 | deg
JavaFoil+Calcfoil stall+Eppler ext transition |  |  |  | L/D Max: | 103.483 | at alpha= | 5.5 | deg
Re: | 500000 |  |  | Cd Min: | 0.00746 | at alpha= | -3 | deg
Mach: | 0.25 |  |  | Cl=0 at alpha= | -3.1875 | deg
|  |  |  | @ Cl=0.1, Cd= | 0.0079363
|  |  |  | @ Cl=0.4, Cd= | 0.0082252
|  |  |  | @ Cl=0.6, Cd= | 0.0085842
alpha (deg) | Cl | Cd | Cm | Cl/Cd
-19 | -0.409 | 0.24737 | -0.018 | -1.655
-18.5 | -0.469 | 0.22961 | -0.018 | -2.043
-18 | -0.525 | 0.19935 | -0.019 | -2.631
-17.5 | -0.576 | 0.18519 | -0.019 | -3.11
-17 | -0.623 | 0.17053 | -0.019 | -3.651
-16.5 | -0.665 | 0.15897 | -0.02 | -4.181
-16 | -0.701 | 0.14312 | -0.02 | -4.898
-15.5 | -0.727 | 0.13484 | -0.02 | -5.388
-15 | -0.742 | 0.12489 | -0.021 | -5.941
-14.5 | -0.752 | 0.11727 | -0.021 | -6.416
-14 | -0.758 | 0.10911 | -0.022 | -6.944
-13.5 | -0.758 | 0.10238 | -0.023 | -7.401
-13 | -0.753 | 0.09613 | -0.023 | -7.828
-12.5 | -0.743 | 0.0904 | -0.024 | -8.214
-12 | -0.728 | 0.0835 | -0.025 | -8.717
-11.5 | -0.708 | 0.07829 | -0.025 | -9.041
-11 | -0.682 | 0.07395 | -0.026 | -9.227
-10.5 | -0.653 | 0.06876 | -0.027 | -9.493
-10 | -0.621 | 0.06444 | -0.028 | -9.632
-9.5 | -0.586 | 0.06058 | -0.029 | -9.666
-9 | -0.548 | 0.05709 | -0.03 | -9.595
-8.5 | -0.508 | 0.05331 | -0.032 | -9.538
-8 | -0.554 | 0.01618 | -0.062 | -34.24
-7.5 | -0.503 | 0.01536 | -0.063 | -32.748
-7 | -0.451 | 0.01449 | -0.064 | -31.163
-6.5 | -0.398 | 0.01368 | -0.066 | -29.063
-6 | -0.342 | 0.01311 | -0.067 | -26.054
-5.5 | -0.284 | 0.01251 | -0.069 | -22.702
-5 | -0.224 | 0.01212 | -0.07 | -18.516
-4.5 | -0.164 | 0.01177 | -0.071 | -13.925
-4 | -0.102 | 0.01116 | -0.073 | -9.157
-3.5 | -0.04 | 0.01121 | -0.074 | -3.525
-3 | 0.024 | 0.00746 | -0.075 | 3.211
-2.5 | 0.088 | 0.00794 | -0.076 | 11.037
-2 | 0.152 | 0.00792 | -0.076 | 19.146
-1.5 | 0.215 | 0.00795 | -0.077 | 27.097
-1 | 0.279 | 0.00799 | -0.078 | 34.951
-0.5 | 0.343 | 0.00809 | -0.079 | 42.388
0 | 0.402 | 0.00823 | -0.08 | 48.917
0.5 | 0.465 | 0.00833 | -0.081 | 55.848
1 | 0.527 | 0.00844 | -0.082 | 62.463
1.5 | 0.59 | 0.00856 | -0.083 | 68.879
2 | 0.652 | 0.00871 | -0.084 | 74.814
2.5 | 0.714 | 0.00884 | -0.085 | 80.701
3 | 0.775 | 0.00904 | -0.085 | 85.754
3.5 | 0.832 | 0.00925 | -0.086 | 89.979
4 | 0.891 | 0.00949 | -0.087 | 93.909
4.5 | 0.949 | 0.0097 | -0.088 | 97.865
5 | 1.007 | 0.00997 | -0.089 | 100.92
5.5 | 1.063 | 0.01027 | -0.09 | 103.483
6 | 1.11 | 0.01866 | -0.09 | 59.507
6.5 | 1.161 | 0.01952 | -0.091 | 59.494
7 | 1.21 | 0.02042 | -0.091 | 59.256
7.5 | 1.256 | 0.02137 | -0.092 | 58.768
8 | 1.299 | 0.02236 | -0.093 | 58.08
8.5 | 1.338 | 0.0235 | -0.094 | 56.921
9 | 1.372 | 0.02462 | -0.094 | 55.744
9.5 | 1.402 | 0.02594 | -0.095 | 54.058
10 | 1.427 | 0.02742 | -0.096 | 52.045
10.5 | 1.447 | 0.0289 | -0.096 | 50.06
11 | 1.457 | 0.03062 | -0.097 | 47.58
11.5 | 1.456 | 0.03246 | -0.097 | 44.85
12 | 1.224 | 0.08335 | -0.05 | 14.688
12.5 | 1.212 | 0.09009 | -0.048 | 13.452
13 | 1.193 | 0.09673 | -0.047 | 12.335
13.5 | 1.167 | 0.10174 | -0.045 | 11.473
14 | 1.135 | 0.11063 | -0.045 | 10.26
14.5 | 1.096 | 0.11768 | -0.044 | 9.316
15 | 1.044 | 0.12708 | -0.042 | 8.215
15.5 | 0.985 | 0.13664 | -0.044 | 7.21
16 | 0.92 | 0.15153 | -0.044 | 6.071

## 30. Re 500k Mach 0.25 (2)
BIGFOIL.COM POLAR EXPORT
NACA65-417 a=0.8
NACA65-417 a=0.8 |  |  |  | Cl Max: | 1.2253 | at alpha= | 15.5 | deg
XFOIL ncrit=9 |  |  |  | L/D Max: | 99.5794 | at alpha= | 6 | deg
Re: | 500000 |  |  | Cd Min: | 0.22895 | at alpha= | 20 | deg
Mach: | 0.25 |  |  | Cl=0 at alpha= | -3.1071 | deg
|  |  |  | @ Cl=0.1, Cd= | 0.0090947
|  |  |  | @ Cl=0.4, Cd= | 0.0095482
|  |  |  | @ Cl=0.6, Cd= | 0.0098792
alpha (deg) | Cl | Cd | Cm | Cl/Cd
-20 | -0.4861 | 0.21336 | -0.0187 | -2.2783
-19.5 | -0.4672 | 0.20753 | -0.0225 | -2.2512
-19 | -0.4628 | 0.19834 | -0.0295 | -2.3334
-18.5 | -0.4406 | 0.19172 | -0.032 | -2.2981
-18 | -0.4202 | 0.1863 | -0.0352 | -2.2555
-17.5 | -0.4174 | 0.17696 | -0.0422 | -2.3587
-17 | -0.4019 | 0.16918 | -0.0455 | -2.3756
-16.5 | -0.3798 | 0.16402 | -0.048 | -2.3156
-16 | -0.3647 | 0.15755 | -0.0516 | -2.3148
-15 | -0.3533 | 0.13878 | -0.0629 | -2.5458
-14.5 | -0.3241 | 0.13182 | -0.0693 | -2.4587
-14 | -0.3233 | 0.11713 | -0.0823 | -2.7602
-13.5 | -0.3219 | 0.1052 | -0.0896 | -3.0599
-13 | -0.4073 | 0.07303 | -0.1081 | -5.5772
-12.5 | -0.4634 | 0.05949 | -0.1158 | -7.7895
-12 | -0.5219 | 0.04935 | -0.1176 | -10.5755
-11.5 | -0.5702 | 0.04173 | -0.1155 | -13.664
-11 | -0.6029 | 0.03582 | -0.111 | -16.8314
-10.5 | -0.6138 | 0.03161 | -0.1057 | -19.4179
-10 | -0.607 | 0.02847 | -0.1005 | -21.3207
-9.5 | -0.5808 | 0.02571 | -0.0973 | -22.5904
-9 | -0.5436 | 0.02313 | -0.095 | -23.5019
-8.5 | -0.4991 | 0.0211 | -0.0934 | -23.654
-8 | -0.4509 | 0.01893 | -0.0924 | -23.8193
-7.5 | -0.4081 | 0.01733 | -0.0905 | -23.5488
-7 | -0.365 | 0.0162 | -0.0887 | -22.5309
-6.5 | -0.3214 | 0.01519 | -0.0869 | -21.1587
-6 | -0.281 | 0.01398 | -0.0846 | -20.1001
-5.5 | -0.2334 | 0.01318 | -0.0835 | -17.7086
-5 | -0.1845 | 0.0124 | -0.0825 | -14.879
-4.5 | -0.1339 | 0.01163 | -0.0818 | -11.5133
-4 | -0.0988 | 0.00923 | -0.0801 | -10.7042
-3.5 | -0.0466 | 0.00862 | -0.0797 | -5.406
-3 | 0.0127 | 0.00872 | -0.08 | 1.4564
-2.5 | 0.0721 | 0.00889 | -0.0804 | 8.1102
-2 | 0.1307 | 0.00932 | -0.0802 | 14.0236
-1.5 | 0.1902 | 0.00938 | -0.0808 | 20.2772
-1 | 0.2509 | 0.00943 | -0.0816 | 26.6066
-0.5 | 0.3106 | 0.00946 | -0.0825 | 32.833
0 | 0.3705 | 0.00949 | -0.0832 | 39.0411
0.5 | 0.4313 | 0.00961 | -0.0842 | 44.8803
1 | 0.4902 | 0.00965 | -0.0848 | 50.7979
1.5 | 0.5501 | 0.00973 | -0.0856 | 56.5365
2 | 0.6103 | 0.00991 | -0.0865 | 61.5843
2.5 | 0.6685 | 0.01 | -0.0869 | 66.85
3 | 0.7284 | 0.01013 | -0.0877 | 71.9052
3.5 | 0.7867 | 0.01031 | -0.0881 | 76.3046
4 | 0.8446 | 0.01035 | -0.0882 | 81.6039
4.5 | 0.9002 | 0.01041 | -0.0879 | 86.4745
5 | 0.9513 | 0.01026 | -0.0864 | 92.7193
5.5 | 0.9969 | 0.0103 | -0.084 | 96.7864
6 | 1.0416 | 0.01046 | -0.0815 | 99.5793
6.5 | 1.0749 | 0.0108 | -0.0769 | 99.5278
7 | 1.0691 | 0.01199 | -0.0657 | 89.166
7.5 | 1.0396 | 0.01483 | -0.0527 | 70.1011
8 | 1.0185 | 0.01822 | -0.0429 | 55.9001
8.5 | 1.0035 | 0.02189 | -0.035 | 45.8429
9.5 | 1.015 | 0.02836 | -0.0265 | 35.7898
10 | 1.0361 | 0.03118 | -0.0243 | 33.2296
10.5 | 1.0517 | 0.03451 | -0.0218 | 30.4752
11 | 1.0722 | 0.03759 | -0.0199 | 28.5235
11.5 | 1.0825 | 0.0416 | -0.0176 | 26.0216
12 | 1.101 | 0.0451 | -0.0159 | 24.4124
12.5 | 1.1207 | 0.04859 | -0.0144 | 23.0644
13 | 1.1397 | 0.05225 | -0.0132 | 21.8124
13.5 | 1.1571 | 0.05606 | -0.0115 | 20.6404
14 | 1.1789 | 0.05977 | -0.0105 | 19.7239
14.5 | 1.1978 | 0.0639 | -0.0097 | 18.7449
15 | 1.2125 | 0.06863 | -0.0094 | 17.6672
15.5 | 1.2253 | 0.07373 | -0.009 | 16.6187
16 | 1.2239 | 0.08095 | -0.0096 | 15.1192
16.5 | 1.2143 | 0.0896 | -0.0114 | 13.5525
17 | 1.1974 | 0.09975 | -0.0147 | 12.004
17.5 | 1.1774 | 0.11098 | -0.0194 | 10.6091
18 | 1.1503 | 0.12412 | -0.026 | 9.2676
18.5 | 1.1233 | 0.13819 | -0.0344 | 8.1287
19 | 1.0664 | 0.1603 | -0.0488 | 6.6525
19.5 | 0.9387 | 0.21072 | -0.0777 | 4.4547
20 | 0.932 | 0.22895 | -0.086 | 4.0708

## 31. Re 500k Mach 0.50 (1)
BIGFOIL.COM POLAR EXPORT
NACA65-417 a=0.8
NACA65-417 a=0.8 |  |  |  | Cl Max: | 1.32 | at alpha= | 7.5 | deg
JavaFoil+Calcfoil stall+Eppler ext transition |  |  |  | L/D Max: | 96.524 | at alpha= | 5 | deg
Re: | 500000 |  |  | Cd Min: | 0.00845 | at alpha= | -2 | deg
Mach: | 0.5 |  |  | Cl=0 at alpha= | -3.1884 | deg
|  |  |  | @ Cl=0.1, Cd= | 0.0084694
|  |  |  | @ Cl=0.4, Cd= | 0.0086844
|  |  |  | @ Cl=0.6, Cd= | 0.0092286
alpha (deg) | Cl | Cd | Cm | Cl/Cd
-20 | -0.942 | 0.22302 | -0.026 | -4.223
-19.5 | -0.914 | 0.22186 | -0.026 | -4.121
-19 | -0.887 | 0.21734 | -0.027 | -4.082
-18.5 | -0.86 | 0.20712 | -0.028 | -4.154
-18 | -0.83 | 0.20088 | -0.027 | -4.133
-17.5 | -0.803 | 0.19438 | -0.027 | -4.13
-17 | -0.775 | 0.194 | -0.027 | -3.995
-16.5 | -0.748 | 0.19195 | -0.028 | -3.895
-16 | -0.719 | 0.17859 | -0.028 | -4.029
-15.5 | -0.691 | 0.16909 | -0.027 | -4.085
-15 | -0.663 | 0.16435 | -0.028 | -4.034
-14.5 | -0.635 | 0.15901 | -0.028 | -3.996
-14 | -0.608 | 0.1508 | -0.029 | -4.03
-13.5 | -0.58 | 0.1468 | -0.029 | -3.95
-13 | -0.551 | 0.14015 | -0.028 | -3.93
-12.5 | -0.523 | 0.13498 | -0.028 | -3.875
-12 | -0.495 | 0.13 | -0.028 | -3.809
-11.5 | -0.467 | 0.12287 | -0.029 | -3.803
-11 | -0.439 | 0.11963 | -0.029 | -3.673
-10.5 | -0.411 | 0.11647 | -0.028 | -3.528
-10 | -0.383 | 0.10975 | -0.028 | -3.488
-9.5 | -0.355 | 0.09971 | -0.028 | -3.559
-9 | -0.327 | 0.08398 | -0.03 | -3.894
-8.5 | -0.469 | 0.06221 | -0.03 | -7.542
-8 | -0.465 | 0.05594 | -0.031 | -8.308
-7.5 | -0.438 | 0.05146 | -0.034 | -8.52
-7 | -0.401 | 0.04752 | -0.035 | -8.436
-6.5 | -0.358 | 0.04407 | -0.039 | -8.116
-6 | -0.366 | 0.01576 | -0.073 | -23.233
-5.5 | -0.306 | 0.01424 | -0.074 | -21.462
-5 | -0.243 | 0.01412 | -0.076 | -17.195
-4.5 | -0.178 | 0.01338 | -0.077 | -13.321
-4 | -0.111 | 0.01277 | -0.079 | -8.73
-3.5 | -0.043 | 0.01221 | -0.08 | -3.538
-3 | 0.026 | 0.01181 | -0.082 | 2.232
-2.5 | 0.098 | 0.00847 | -0.084 | 11.547
-2 | 0.17 | 0.00845 | -0.085 | 20.068
-1.5 | 0.241 | 0.00847 | -0.086 | 28.424
-1 | 0.312 | 0.00856 | -0.087 | 36.484
-0.5 | 0.383 | 0.00861 | -0.088 | 44.55
0 | 0.447 | 0.00889 | -0.089 | 50.32
0.5 | 0.517 | 0.00903 | -0.09 | 57.246
1 | 0.586 | 0.00919 | -0.091 | 63.755
1.5 | 0.655 | 0.00938 | -0.092 | 69.859
2 | 0.724 | 0.00959 | -0.093 | 75.559
2.5 | 0.793 | 0.00981 | -0.094 | 80.788
3 | 0.861 | 0.0101 | -0.095 | 85.309
3.5 | 0.923 | 0.01037 | -0.096 | 88.937
4 | 0.987 | 0.01072 | -0.097 | 92.117
4.5 | 1.05 | 0.01106 | -0.098 | 94.877
5 | 1.11 | 0.0115 | -0.099 | 96.524
5.5 | 1.162 | 0.02143 | -0.099 | 54.2
6 | 1.215 | 0.02265 | -0.1 | 53.64
6.5 | 1.261 | 0.024 | -0.101 | 52.533
7 | 1.297 | 0.02555 | -0.101 | 50.762
7.5 | 1.32 | 0.02719 | -0.102 | 48.547
8 | 1.32 | 0.02895 | -0.103 | 45.608
8.5 | 1.076 | 0.06033 | -0.048 | 17.831
9 | 0.93 | 0.07054 | -0.04 | 13.186
9.5 | 0.705 | 0.10018 | -0.039 | 7.036
10 | 0.733 | 0.11214 | -0.044 | 6.535
10.5 | 0.76 | 0.11202 | -0.045 | 6.784
11 | 0.787 | 0.11522 | -0.045 | 6.83
11.5 | 0.815 | 0.12257 | -0.051 | 6.652
12 | 0.842 | 0.12985 | -0.051 | 6.486
12.5 | 0.869 | 0.14196 | -0.051 | 6.121

## 32. Re 500k Mach 0.50 (2)
BIGFOIL.COM POLAR EXPORT
NACA65-417 a=0.8
NACA65-417 a=0.8 |  |  |  | Cl Max: | 1.09 | at alpha= | 6.5 | deg
XFOIL ncrit=9 |  |  |  | L/D Max: | 88.3154 | at alpha= | 5.5 | deg
Re: | 500000 |  |  | Cd Min: | 0.23219 | at alpha= | -20 | deg
Mach: | 0.5 |  |  | Cl=0 at alpha= | -3.07 | deg
|  |  |  | @ Cl=0.1, Cd= | 0.0098169
|  |  |  | @ Cl=0.4, Cd= | 0.010606
|  |  |  | @ Cl=0.6, Cd= | 0.011014
alpha (deg) | Cl | Cd | Cm | Cl/Cd
-20 | -0.498 | 0.23219 | -0.0203 | -2.1448
-19.5 | -0.4751 | 0.22476 | -0.0253 | -2.1138
-19 | -0.459 | 0.21577 | -0.0322 | -2.1273
-18.5 | -0.4355 | 0.20765 | -0.0364 | -2.0973
-18 | -0.4108 | 0.20105 | -0.0406 | -2.0433
-17.5 | -0.399 | 0.19212 | -0.0481 | -2.0768
-17 | -0.3751 | 0.18403 | -0.0519 | -2.0383
-16 | -0.327 | 0.16741 | -0.0673 | -1.9533
-15.5 | -0.2967 | 0.15751 | -0.0753 | -1.8837
-15 | -0.2643 | 0.15055 | -0.0803 | -1.7556
-14.5 | -0.2475 | 0.14329 | -0.0841 | -1.7273
-14 | -0.2554 | 0.13315 | -0.0909 | -1.9181
-13.5 | -0.235 | 0.1268 | -0.0915 | -1.8533
-13 | -0.2176 | 0.12076 | -0.0934 | -1.8019
-12.5 | -0.2105 | 0.11301 | -0.0968 | -1.8627
-12 | -0.2248 | 0.10061 | -0.1051 | -2.2344
-11.5 | -0.2093 | 0.09448 | -0.1055 | -2.2153
-10.5 | -0.3101 | 0.05754 | -0.1273 | -5.3893
-10 | -0.3437 | 0.04836 | -0.1313 | -7.1071
-9.5 | -0.3741 | 0.04095 | -0.1322 | -9.1355
-9 | -0.3959 | 0.03496 | -0.1306 | -11.3244
-8.5 | -0.4073 | 0.02993 | -0.1273 | -13.6084
-8 | -0.4011 | 0.02591 | -0.1232 | -15.4805
-7.5 | -0.3752 | 0.02273 | -0.1192 | -16.5068
-7 | -0.3346 | 0.0204 | -0.1158 | -16.402
-6.5 | -0.2865 | 0.01847 | -0.1128 | -15.5116
-6 | -0.2467 | 0.01705 | -0.1087 | -14.4692
-5.5 | -0.2183 | 0.01557 | -0.1033 | -14.0206
-5 | -0.1774 | 0.01452 | -0.0996 | -12.2176
-4.5 | -0.1324 | 0.01349 | -0.0966 | -9.8147
-4 | -0.081 | 0.01264 | -0.0946 | -6.4082
-3 | 0.0061 | 0.00943 | -0.0899 | 0.64687
-2.5 | 0.0742 | 0.00961 | -0.09 | 7.7211
-2 | 0.1403 | 0.01014 | -0.0894 | 13.8363
-1.5 | 0.2077 | 0.01041 | -0.0895 | 19.952
-1 | 0.2768 | 0.01049 | -0.0905 | 26.387
-0.5 | 0.3424 | 0.01053 | -0.0908 | 32.5166
0 | 0.4106 | 0.01062 | -0.0916 | 38.6629
0.5 | 0.478 | 0.01075 | -0.0924 | 44.4651
1 | 0.5429 | 0.01089 | -0.0926 | 49.8531
1.5 | 0.6117 | 0.01104 | -0.0935 | 55.4076
2 | 0.6768 | 0.01128 | -0.0937 | 60
2.5 | 0.7406 | 0.0115 | -0.0935 | 64.4
3 | 0.8111 | 0.01172 | -0.0943 | 69.2065
3.5 | 0.8694 | 0.01201 | -0.0929 | 72.3897
4 | 0.94 | 0.01212 | -0.0932 | 77.5578
4.5 | 0.9956 | 0.01222 | -0.0906 | 81.473
5 | 1.0404 | 0.01201 | -0.0854 | 86.6278
5.5 | 1.0642 | 0.01205 | -0.0766 | 88.3154
6 | 1.0851 | 0.01275 | -0.0682 | 85.1059
6.5 | 1.09 | 0.01425 | -0.0583 | 76.4912
7 | 1.0496 | 0.0182 | -0.0449 | 57.6703
7.5 | 1.007 | 0.02356 | -0.0342 | 42.7419
8 | 0.9773 | 0.02922 | -0.0267 | 33.4463
8.5 | 0.9606 | 0.03467 | -0.0212 | 27.707
9 | 0.9693 | 0.03889 | -0.0176 | 24.9241
9.5 | 0.9823 | 0.04302 | -0.0144 | 22.8336
10 | 0.9962 | 0.04699 | -0.0111 | 21.2003
11 | 1.033 | 0.05674 | -0.0088 | 18.2059
11.5 | 1.0517 | 0.06156 | -0.0072 | 17.0841

## 33. Re 750k Mach 0.00 (1)
BIGFOIL.COM POLAR EXPORT
NACA65-417 a=0.8
NACA65-417 a=0.8 |  |  |  | Cl Max: | 1.516 | at alpha= | 13 | deg
JavaFoil+Calcfoil stall+Eppler ext transition |  |  |  | L/D Max: | 118.955 | at alpha= | 5.5 | deg
Re: | 750000 |  |  | Cd Min: | 0.00652 | at alpha= | -0.5 | deg
Mach: | 0 |  |  | Cl=0 at alpha= | -3.1885 | deg
|  |  |  | @ Cl=0.1, Cd= | 0.0069573
|  |  |  | @ Cl=0.4, Cd= | 0.0071218
|  |  |  | @ Cl=0.6, Cd= | 0.0074369
alpha (deg) | Cl | Cd | Cm | Cl/Cd
-20 | -0.771 | 0.18514 | -0.018 | -4.164
-19.5 | -0.79 | 0.17589 | -0.018 | -4.489
-19 | -0.807 | 0.17027 | -0.019 | -4.738
-18.5 | -0.822 | 0.15818 | -0.018 | -5.198
-18 | -0.836 | 0.15083 | -0.019 | -5.542
-17.5 | -0.848 | 0.14325 | -0.019 | -5.92
-17 | -0.857 | 0.13585 | -0.02 | -6.311
-16.5 | -0.864 | 0.12898 | -0.02 | -6.7
-16 | -0.868 | 0.12226 | -0.02 | -7.098
-15.5 | -0.866 | 0.11501 | -0.021 | -7.527
-15 | -0.857 | 0.1094 | -0.021 | -7.834
-14.5 | -0.847 | 0.10252 | -0.023 | -8.257
-14 | -0.833 | 0.09776 | -0.024 | -8.522
-13.5 | -0.816 | 0.09236 | -0.024 | -8.836
-13 | -0.797 | 0.08704 | -0.025 | -9.154
-12.5 | -0.774 | 0.08217 | -0.025 | -9.42
-12 | -0.749 | 0.07687 | -0.026 | -9.741
-11.5 | -0.721 | 0.0727 | -0.027 | -9.911
-11 | -0.69 | 0.0682 | -0.029 | -10.11
-10.5 | -0.655 | 0.06423 | -0.029 | -10.201
-10 | -0.729 | 0.01793 | -0.055 | -40.666
-9.5 | -0.688 | 0.01655 | -0.057 | -41.588
-9 | -0.643 | 0.01549 | -0.058 | -41.549
-8.5 | -0.597 | 0.01456 | -0.059 | -40.989
-8 | -0.549 | 0.01365 | -0.061 | -40.215
-7.5 | -0.498 | 0.0129 | -0.062 | -38.637
-7 | -0.446 | 0.01224 | -0.063 | -36.464
-6.5 | -0.392 | 0.01173 | -0.065 | -33.399
-6 | -0.336 | 0.0113 | -0.066 | -29.718
-5.5 | -0.279 | 0.01092 | -0.067 | -25.508
-5 | -0.221 | 0.01063 | -0.069 | -20.755
-4.5 | -0.16 | 0.01033 | -0.07 | -15.513
-4 | -0.099 | 0.01007 | -0.071 | -9.877
-3.5 | -0.038 | 0.00991 | -0.072 | -3.863
-3 | 0.023 | 0.00692 | -0.073 | 3.351
-2.5 | 0.085 | 0.00695 | -0.074 | 12.21
-2 | 0.147 | 0.00698 | -0.075 | 21.053
-1.5 | 0.209 | 0.00704 | -0.076 | 29.62
-1 | 0.27 | 0.00709 | -0.076 | 38.11
-0.5 | 0.332 | 0.00652 | -0.077 | 50.896
0 | 0.392 | 0.00711 | -0.078 | 55.123
0.5 | 0.453 | 0.0072 | -0.079 | 62.858
1 | 0.514 | 0.0073 | -0.08 | 70.324
1.5 | 0.574 | 0.00739 | -0.081 | 77.725
2 | 0.635 | 0.0075 | -0.082 | 84.656
2.5 | 0.695 | 0.00762 | -0.082 | 91.162
3 | 0.755 | 0.00777 | -0.083 | 97.186
3.5 | 0.811 | 0.00792 | -0.084 | 102.43
4 | 0.869 | 0.00811 | -0.085 | 107.16
4.5 | 0.926 | 0.00829 | -0.086 | 111.727
5 | 0.982 | 0.00849 | -0.087 | 115.733
5.5 | 1.037 | 0.00872 | -0.087 | 118.955
6 | 1.082 | 0.01628 | -0.087 | 66.453
6.5 | 1.133 | 0.01711 | -0.088 | 66.183
7 | 1.182 | 0.01786 | -0.089 | 66.179
7.5 | 1.229 | 0.01862 | -0.09 | 65.996
8 | 1.274 | 0.01942 | -0.09 | 65.576
8.5 | 1.316 | 0.02028 | -0.091 | 64.879
9 | 1.355 | 0.02128 | -0.092 | 63.677
9.5 | 1.391 | 0.02219 | -0.093 | 62.712
10 | 1.424 | 0.0233 | -0.093 | 61.146
10.5 | 1.454 | 0.0244 | -0.094 | 59.596
11 | 1.478 | 0.02563 | -0.095 | 57.684
11.5 | 1.496 | 0.02693 | -0.095 | 55.535
12 | 1.508 | 0.02867 | -0.096 | 52.591
12.5 | 1.515 | 0.03014 | -0.096 | 50.264
13 | 1.516 | 0.03201 | -0.097 | 47.372
13.5 | 1.513 | 0.03414 | -0.097 | 44.306
14 | 1.505 | 0.0358 | -0.097 | 42.04
14.5 | 1.487 | 0.03945 | -0.097 | 37.702
15 | 1.462 | 0.04253 | -0.097 | 34.364
15.5 | 1.273 | 0.10072 | -0.071 | 12.641
16 | 1.231 | 0.11584 | -0.063 | 10.627
16.5 | 1.192 | 0.13036 | -0.051 | 9.147
17 | 1.166 | 0.13644 | -0.052 | 8.546
17.5 | 1.136 | 0.14452 | -0.05 | 7.861
18 | 1.105 | 0.15381 | -0.05 | 7.186

## 34. Re 750k Mach 0.00 (2)
BIGFOIL.COM POLAR EXPORT
NACA65-417 a=0.8
NACA65-417 a=0.8 |  |  |  | Cl Max: | 1.3321 | at alpha= | 19.5 | deg
XFOIL ncrit=9 |  |  |  | L/D Max: | 116.123 | at alpha= | 6 | deg
Re: | 750000 |  |  | Cd Min: | 0.16415 | at alpha= | -18 | deg
Mach: | 0 |  |  | Cl=0 at alpha= | -3.1198 | deg
|  |  |  | @ Cl=0.1, Cd= | 0.0072635
|  |  |  | @ Cl=0.4, Cd= | 0.0076222
|  |  |  | @ Cl=0.6, Cd= | 0.0078876
alpha (deg) | Cl | Cd | Cm | Cl/Cd
-18 | -0.3154 | 0.16415 | -0.0289 | -1.9214
-17.5 | -0.3254 | 0.15422 | -0.0362 | -2.11
-16.5 | -0.2918 | 0.14696 | -0.0414 | -1.9856
-16 | -0.3003 | 0.13859 | -0.0489 | -2.1668
-15 | -0.6967 | 0.05727 | -0.1032 | -12.1652
-14.5 | -0.7301 | 0.04677 | -0.1099 | -15.6104
-14 | -0.756 | 0.04067 | -0.1089 | -18.5886
-13.5 | -0.7676 | 0.03654 | -0.1066 | -21.0071
-13 | -0.7714 | 0.03352 | -0.1034 | -23.0131
-12.5 | -0.7703 | 0.03123 | -0.0996 | -24.6654
-12 | -0.7519 | 0.02625 | -0.0974 | -28.6438
-11.5 | -0.7249 | 0.0243 | -0.0953 | -29.8313
-11 | -0.696 | 0.0226 | -0.0929 | -30.7965
-10.5 | -0.6657 | 0.02115 | -0.0902 | -31.4752
-10 | -0.6319 | 0.01994 | -0.0878 | -31.6901
-9.5 | -0.5923 | 0.01873 | -0.0862 | -31.6231
-9 | -0.5509 | 0.01765 | -0.0847 | -31.2125
-8.5 | -0.5137 | 0.01589 | -0.0828 | -32.3285
-8 | -0.4737 | 0.01479 | -0.0812 | -32.0284
-7.5 | -0.43 | 0.01397 | -0.08 | -30.7802
-7 | -0.3832 | 0.0133 | -0.0792 | -28.812
-6.5 | -0.3377 | 0.01242 | -0.0782 | -27.19
-6 | -0.2897 | 0.01172 | -0.0776 | -24.7184
-5.5 | -0.238 | 0.01123 | -0.0775 | -21.1932
-5 | -0.1867 | 0.01066 | -0.0773 | -17.5141
-4.5 | -0.1355 | 0.01 | -0.0772 | -13.55
-4 | -0.0914 | 0.00842 | -0.0767 | -10.8551
-3.5 | -0.0438 | 0.00718 | -0.0765 | -6.1003
-3 | 0.0138 | 0.00716 | -0.0771 | 1.9274
-2.5 | 0.0717 | 0.00718 | -0.0778 | 9.9861
-2 | 0.1293 | 0.00735 | -0.0783 | 17.5918
-1.5 | 0.1871 | 0.00745 | -0.0789 | 25.1141
-1 | 0.2452 | 0.00753 | -0.0797 | 32.5631
-0.5 | 0.3038 | 0.00756 | -0.0806 | 40.1852
0 | 0.3618 | 0.00755 | -0.0814 | 47.9205
0.5 | 0.42 | 0.00766 | -0.0822 | 54.8303
1 | 0.4782 | 0.00772 | -0.0831 | 61.943
1.5 | 0.5359 | 0.00774 | -0.0838 | 69.2377
2 | 0.5938 | 0.00788 | -0.0846 | 75.3553
2.5 | 0.6513 | 0.00795 | -0.0854 | 81.9245
3 | 0.7084 | 0.00802 | -0.086 | 88.3292
3.5 | 0.7647 | 0.00813 | -0.0865 | 94.059
4 | 0.8203 | 0.00821 | -0.0868 | 99.9147
4.5 | 0.8729 | 0.00826 | -0.0865 | 105.678
5 | 0.9228 | 0.00831 | -0.0856 | 111.0469
5.5 | 0.9722 | 0.0085 | -0.0848 | 114.3765
6 | 1.0184 | 0.00877 | -0.0834 | 116.1231
6.5 | 1.0475 | 0.0095 | -0.0788 | 110.2632
7 | 1.0342 | 0.01126 | -0.0669 | 91.8472
7.5 | 1.0242 | 0.01357 | -0.057 | 75.4753
8 | 1.0195 | 0.01607 | -0.049 | 63.4412
8.5 | 1.0205 | 0.01864 | -0.0425 | 54.7479
9 | 1.0289 | 0.02105 | -0.0374 | 48.8789
9.5 | 1.0463 | 0.02306 | -0.0336 | 45.3729
10 | 1.0772 | 0.02464 | -0.0322 | 43.7175
10.5 | 1.0981 | 0.02692 | -0.0296 | 40.7912
11 | 1.1229 | 0.02909 | -0.0277 | 38.6009
11.5 | 1.1404 | 0.03191 | -0.0254 | 35.738
12 | 1.1585 | 0.03482 | -0.0234 | 33.2711
12.5 | 1.1812 | 0.03746 | -0.0219 | 31.5323
13 | 1.2006 | 0.04047 | -0.0205 | 29.6664
13.5 | 1.2146 | 0.04407 | -0.0191 | 27.5607
14 | 1.2245 | 0.04817 | -0.0176 | 25.4204
14.5 | 1.2444 | 0.0515 | -0.0169 | 24.1631
15 | 1.2615 | 0.0552 | -0.0163 | 22.8533
15.5 | 1.2762 | 0.05925 | -0.0159 | 21.5392
16 | 1.2894 | 0.06361 | -0.0157 | 20.2704
16.5 | 1.2951 | 0.06872 | -0.0152 | 18.846
17 | 1.3077 | 0.07353 | -0.0158 | 17.7846
17.5 | 1.3176 | 0.07881 | -0.0166 | 16.7187
18 | 1.3242 | 0.0846 | -0.0177 | 15.6525
18.5 | 1.3292 | 0.09086 | -0.0194 | 14.6291
19 | 1.332 | 0.09759 | -0.0216 | 13.6489
19.5 | 1.3321 | 0.1048 | -0.0241 | 12.7109
20 | 1.3238 | 0.11329 | -0.0272 | 11.6851

## 35. Re 750k Mach 0.10 (1)
BIGFOIL.COM POLAR EXPORT
NACA65-417 a=0.8
NACA65-417 a=0.8 |  |  |  | Cl Max: | 1.506 | at alpha= | 12.5 | deg
JavaFoil+Calcfoil stall+Eppler ext transition |  |  |  | L/D Max: | 118.916 | at alpha= | 5.5 | deg
Re: | 750000 |  |  | Cd Min: | 0.00652 | at alpha= | -0.5 | deg
Mach: | 0.1 |  |  | Cl=0 at alpha= | -3.1885 | deg
|  |  |  | @ Cl=0.1, Cd= | 0.0069867
|  |  |  | @ Cl=0.4, Cd= | 0.0071559
|  |  |  | @ Cl=0.6, Cd= | 0.0074553
alpha (deg) | Cl | Cd | Cm | Cl/Cd
-20 | -0.725 | 0.19197 | -0.018 | -3.779
-19.5 | -0.748 | 0.17927 | -0.018 | -4.171
-19 | -0.769 | 0.17034 | -0.019 | -4.512
-18.5 | -0.788 | 0.16386 | -0.019 | -4.808
-18 | -0.805 | 0.15462 | -0.018 | -5.206
-17.5 | -0.821 | 0.14544 | -0.019 | -5.642
-17 | -0.834 | 0.13761 | -0.019 | -6.057
-16.5 | -0.844 | 0.12951 | -0.02 | -6.515
-16 | -0.851 | 0.12294 | -0.021 | -6.922
-15.5 | -0.851 | 0.11629 | -0.021 | -7.322
-15 | -0.845 | 0.10975 | -0.021 | -7.7
-14.5 | -0.837 | 0.10439 | -0.022 | -8.015
-14 | -0.825 | 0.09818 | -0.023 | -8.407
-13.5 | -0.81 | 0.09325 | -0.024 | -8.689
-13 | -0.792 | 0.08723 | -0.025 | -9.085
-12.5 | -0.771 | 0.08303 | -0.025 | -9.287
-12 | -0.747 | 0.07791 | -0.026 | -9.589
-11.5 | -0.72 | 0.07313 | -0.027 | -9.85
-11 | -0.689 | 0.06887 | -0.028 | -10.003
-10.5 | -0.656 | 0.06454 | -0.029 | -10.158
-10 | -0.632 | 0.05439 | -0.038 | -11.627
-9.5 | -0.689 | 0.01675 | -0.057 | -41.149
-9 | -0.645 | 0.01563 | -0.058 | -41.261
-8.5 | -0.598 | 0.01474 | -0.06 | -40.573
-8 | -0.55 | 0.0138 | -0.061 | -39.87
-7.5 | -0.5 | 0.01302 | -0.062 | -38.404
-7 | -0.448 | 0.01233 | -0.064 | -36.287
-6.5 | -0.393 | 0.0118 | -0.065 | -33.308
-6 | -0.337 | 0.01139 | -0.066 | -29.576
-5.5 | -0.28 | 0.011 | -0.067 | -25.428
-5 | -0.222 | 0.01071 | -0.069 | -20.695
-4.5 | -0.161 | 0.01041 | -0.07 | -15.471
-4 | -0.1 | 0.01016 | -0.071 | -9.837
-3.5 | -0.038 | 0.0099 | -0.072 | -3.885
-3 | 0.023 | 0.00691 | -0.073 | 3.376
-2.5 | 0.085 | 0.00697 | -0.074 | 12.228
-2 | 0.148 | 0.00704 | -0.075 | 20.956
-1.5 | 0.21 | 0.00708 | -0.076 | 29.596
-1 | 0.272 | 0.00717 | -0.077 | 37.911
-0.5 | 0.334 | 0.00652 | -0.078 | 51.214
0 | 0.394 | 0.00715 | -0.078 | 55.095
0.5 | 0.455 | 0.00721 | -0.079 | 63.073
1 | 0.516 | 0.00733 | -0.08 | 70.435
1.5 | 0.577 | 0.00741 | -0.081 | 77.816
2 | 0.638 | 0.00753 | -0.082 | 84.73
2.5 | 0.698 | 0.00765 | -0.083 | 91.252
3 | 0.759 | 0.0078 | -0.084 | 97.213
3.5 | 0.815 | 0.00796 | -0.085 | 102.425
4 | 0.873 | 0.00813 | -0.085 | 107.348
4.5 | 0.93 | 0.00832 | -0.086 | 111.833
5 | 0.987 | 0.00851 | -0.087 | 115.885
5.5 | 1.042 | 0.00876 | -0.088 | 118.916
6 | 1.086 | 0.01642 | -0.088 | 66.18
6.5 | 1.137 | 0.01727 | -0.089 | 65.862
7 | 1.187 | 0.01802 | -0.089 | 65.862
7.5 | 1.234 | 0.01878 | -0.09 | 65.694
8 | 1.278 | 0.01961 | -0.091 | 65.194
8.5 | 1.32 | 0.02049 | -0.092 | 64.432
9 | 1.359 | 0.02151 | -0.092 | 63.158
9.5 | 1.394 | 0.02254 | -0.093 | 61.862
10 | 1.426 | 0.02353 | -0.094 | 60.611
10.5 | 1.454 | 0.0247 | -0.094 | 58.888
11 | 1.477 | 0.02607 | -0.095 | 56.678
11.5 | 1.493 | 0.02741 | -0.096 | 54.456
12 | 1.503 | 0.0291 | -0.096 | 51.639
12.5 | 1.506 | 0.03083 | -0.097 | 48.867
13 | 1.505 | 0.03263 | -0.097 | 46.129
13.5 | 1.498 | 0.03488 | -0.097 | 42.943
14 | 1.482 | 0.03749 | -0.097 | 39.527
14.5 | 1.457 | 0.04184 | -0.097 | 34.815
15 | 1.273 | 0.09512 | -0.072 | 13.384
15.5 | 1.217 | 0.11552 | -0.056 | 10.535
16 | 1.187 | 0.12414 | -0.052 | 9.564
16.5 | 1.158 | 0.13137 | -0.051 | 8.814
17 | 1.125 | 0.14117 | -0.049 | 7.972
17.5 | 1.092 | 0.14825 | -0.049 | 7.365

## 36. Re 750k Mach 0.10 (2)
BIGFOIL.COM POLAR EXPORT
NACA65-417 a=0.8
NACA65-417 a=0.8 |  |  |  | Cl Max: | 1.3193 | at alpha= | 19 | deg
XFOIL ncrit=9 |  |  |  | L/D Max: | 115.667 | at alpha= | 6 | deg
Re: | 750000 |  |  | Cd Min: | 0.17402 | at alpha= | -17.5 | deg
Mach: | 0.1 |  |  | Cl=0 at alpha= | -3.1178 | deg
|  |  |  | @ Cl=0.1, Cd= | 0.0072924
|  |  |  | @ Cl=0.4, Cd= | 0.0076457
|  |  |  | @ Cl=0.6, Cd= | 0.0079047
alpha (deg) | Cl | Cd | Cm | Cl/Cd
-17.5 | -0.4135 | 0.17402 | -0.0386 | -2.3762
-17 | -0.4184 | 0.16127 | -0.0453 | -2.5944
-16.5 | -0.3987 | 0.15646 | -0.0479 | -2.5483
-16 | -0.3836 | 0.15055 | -0.0511 | -2.548
-15.5 | -0.5123 | 0.10336 | -0.0712 | -4.9565
-15 | -0.6429 | 0.06518 | -0.0993 | -9.8635
-14.5 | -0.6876 | 0.05137 | -0.11 | -13.3852
-14 | -0.7225 | 0.04379 | -0.1107 | -16.4992
-13.5 | -0.7411 | 0.03881 | -0.109 | -19.0956
-13 | -0.7506 | 0.03521 | -0.1061 | -21.3178
-12.5 | -0.7533 | 0.03256 | -0.1025 | -23.1357
-12 | -0.7462 | 0.02726 | -0.0995 | -27.3734
-11.5 | -0.7213 | 0.02503 | -0.0972 | -28.8174
-11 | -0.6938 | 0.02318 | -0.0947 | -29.931
-10.5 | -0.6642 | 0.02162 | -0.092 | -30.7216
-10 | -0.6314 | 0.02031 | -0.0894 | -31.0881
-9.5 | -0.5927 | 0.01904 | -0.0875 | -31.1292
-9 | -0.5512 | 0.01787 | -0.086 | -30.845
-8.5 | -0.513 | 0.01617 | -0.0841 | -31.7254
-8 | -0.4739 | 0.01497 | -0.0823 | -31.6566
-7.5 | -0.4305 | 0.01411 | -0.081 | -30.5103
-7 | -0.3841 | 0.01342 | -0.08 | -28.6215
-6.5 | -0.3379 | 0.01258 | -0.0791 | -26.8601
-6 | -0.2907 | 0.01179 | -0.0783 | -24.6565
-5.5 | -0.239 | 0.01129 | -0.0781 | -21.1692
-5 | -0.1875 | 0.0107 | -0.0779 | -17.5234
-4.5 | -0.1357 | 0.01011 | -0.0778 | -13.4224
-4 | -0.0911 | 0.00856 | -0.0772 | -10.6425
-3.5 | -0.0441 | 0.00722 | -0.0769 | -6.108
-3 | 0.0136 | 0.00718 | -0.0775 | 1.8942
-2.5 | 0.0719 | 0.00721 | -0.0782 | 9.9723
-2 | 0.1299 | 0.00738 | -0.0787 | 17.6016
-1.5 | 0.188 | 0.00748 | -0.0793 | 25.1337
-0.5 | 0.3053 | 0.00758 | -0.081 | 40.277
0 | 0.3638 | 0.00759 | -0.0818 | 47.9315
0.5 | 0.4223 | 0.00768 | -0.0826 | 54.987
1 | 0.4807 | 0.00774 | -0.0835 | 62.1059
1.5 | 0.5388 | 0.00778 | -0.0842 | 69.2545
2 | 0.597 | 0.0079 | -0.085 | 75.5696
2.5 | 0.655 | 0.00799 | -0.0858 | 81.9775
3 | 0.7125 | 0.00807 | -0.0864 | 88.29
3.5 | 0.769 | 0.00816 | -0.0869 | 94.2402
4 | 0.825 | 0.00826 | -0.0872 | 99.8789
4.5 | 0.8778 | 0.0083 | -0.0868 | 105.759
5 | 0.9276 | 0.00835 | -0.0858 | 111.0898
5.5 | 0.9768 | 0.00855 | -0.0848 | 114.2456
6 | 1.0225 | 0.00884 | -0.0832 | 115.6674
6.5 | 1.0491 | 0.00961 | -0.0781 | 109.1675
7 | 1.0331 | 0.01146 | -0.0658 | 90.1483
7.5 | 1.0223 | 0.01386 | -0.0558 | 73.759
8 | 1.0171 | 0.01645 | -0.0478 | 61.8298
8.5 | 1.0175 | 0.01912 | -0.0413 | 53.2165
9 | 1.0268 | 0.02154 | -0.0364 | 47.6695
9.5 | 1.0444 | 0.0236 | -0.0326 | 44.2542
10 | 1.0738 | 0.02521 | -0.0309 | 42.5942
10.5 | 1.0968 | 0.02755 | -0.0288 | 39.8113
11 | 1.1211 | 0.02983 | -0.0268 | 37.583
11.5 | 1.1364 | 0.03289 | -0.0244 | 34.5515
12 | 1.1561 | 0.03575 | -0.0225 | 32.3385
12.5 | 1.1782 | 0.03852 | -0.021 | 30.5867
13 | 1.197 | 0.04167 | -0.0196 | 28.7257
13.5 | 1.2089 | 0.04555 | -0.0181 | 26.5401
14 | 1.2215 | 0.04951 | -0.0167 | 24.6718
14.5 | 1.2407 | 0.05299 | -0.016 | 23.4139
15 | 1.2574 | 0.05683 | -0.0155 | 22.1256
15.5 | 1.2718 | 0.06102 | -0.0151 | 20.8423
16 | 1.2839 | 0.0656 | -0.015 | 19.5716
16.5 | 1.2909 | 0.07075 | -0.0147 | 18.2459
17 | 1.3022 | 0.07586 | -0.0153 | 17.1658
17.5 | 1.3105 | 0.08147 | -0.0163 | 16.0857
18 | 1.3152 | 0.08769 | -0.0176 | 14.9983
18.5 | 1.3183 | 0.09443 | -0.0196 | 13.9606
19 | 1.3193 | 0.10158 | -0.022 | 12.9878
19.5 | 1.3164 | 0.10938 | -0.0249 | 12.0351
20 | 1.3045 | 0.11894 | -0.029 | 10.9677

## 37. Re 750k Mach 0.25 (1)
BIGFOIL.COM POLAR EXPORT
NACA65-417 a=0.8
NACA65-417 a=0.8 |  |  |  | Cl Max: | 1.461 | at alpha= | 11 | deg
JavaFoil+Calcfoil stall+Eppler ext transition |  |  |  | L/D Max: | 117.488 | at alpha= | 5.5 | deg
Re: | 750000 |  |  | Cd Min: | 0.00659 | at alpha= | -1 | deg
Mach: | 0.25 |  |  | Cl=0 at alpha= | -3.1875 | deg
|  |  |  | @ Cl=0.1, Cd= | 0.0071113
|  |  |  | @ Cl=0.4, Cd= | 0.0072621
|  |  |  | @ Cl=0.6, Cd= | 0.0075655
alpha (deg) | Cl | Cd | Cm | Cl/Cd
-19 | -0.41 | 0.23097 | -0.018 | -1.773
-18.5 | -0.469 | 0.21297 | -0.019 | -2.203
-18 | -0.525 | 0.19137 | -0.019 | -2.742
-17.5 | -0.576 | 0.17383 | -0.02 | -3.314
-17 | -0.623 | 0.15723 | -0.02 | -3.961
-16.5 | -0.665 | 0.14951 | -0.02 | -4.446
-16 | -0.701 | 0.13561 | -0.02 | -5.17
-15.5 | -0.727 | 0.12848 | -0.021 | -5.657
-15 | -0.742 | 0.11968 | -0.021 | -6.202
-14.5 | -0.753 | 0.11175 | -0.022 | -6.735
-14 | -0.758 | 0.1051 | -0.023 | -7.212
-13.5 | -0.758 | 0.0988 | -0.023 | -7.674
-13 | -0.753 | 0.0923 | -0.024 | -8.158
-12.5 | -0.743 | 0.08676 | -0.025 | -8.565
-12 | -0.729 | 0.08035 | -0.026 | -9.068
-11.5 | -0.709 | 0.07605 | -0.026 | -9.318
-11 | -0.683 | 0.07069 | -0.028 | -9.663
-10.5 | -0.654 | 0.06659 | -0.028 | -9.816
-10 | -0.622 | 0.0622 | -0.03 | -10
-9.5 | -0.588 | 0.05814 | -0.032 | -10.105
-9 | -0.649 | 0.01661 | -0.06 | -39.099
-8.5 | -0.604 | 0.01574 | -0.061 | -38.384
-8 | -0.556 | 0.01477 | -0.062 | -37.662
-7.5 | -0.507 | 0.01377 | -0.063 | -36.795
-7 | -0.455 | 0.013 | -0.065 | -34.974
-6.5 | -0.4 | 0.01232 | -0.066 | -32.474
-6 | -0.344 | 0.01182 | -0.068 | -29.072
-5.5 | -0.285 | 0.01131 | -0.069 | -25.23
-5 | -0.226 | 0.01098 | -0.07 | -20.545
-4.5 | -0.165 | 0.01036 | -0.072 | -15.901
-4 | -0.103 | 0.01043 | -0.073 | -9.838
-3.5 | -0.04 | 0.01013 | -0.074 | -3.901
-3 | 0.024 | 0.00702 | -0.075 | 3.41
-2.5 | 0.088 | 0.0071 | -0.076 | 12.341
-2 | 0.152 | 0.00716 | -0.077 | 21.182
-1.5 | 0.215 | 0.00721 | -0.078 | 29.902
-1 | 0.279 | 0.00659 | -0.079 | 42.345
-0.5 | 0.343 | 0.00715 | -0.08 | 47.99
0 | 0.404 | 0.00727 | -0.08 | 55.566
0.5 | 0.467 | 0.00733 | -0.081 | 63.661
1 | 0.529 | 0.00745 | -0.082 | 71.019
1.5 | 0.592 | 0.00755 | -0.083 | 78.436
2 | 0.654 | 0.00767 | -0.084 | 85.278
2.5 | 0.716 | 0.00782 | -0.085 | 91.604
3 | 0.778 | 0.00799 | -0.086 | 97.442
3.5 | 0.836 | 0.00816 | -0.087 | 102.455
4 | 0.895 | 0.00836 | -0.088 | 107.1
4.5 | 0.954 | 0.00856 | -0.088 | 111.381
5 | 1.011 | 0.00878 | -0.089 | 115.11
5.5 | 1.067 | 0.00908 | -0.09 | 117.488
6 | 1.112 | 0.01726 | -0.09 | 64.418
6.5 | 1.163 | 0.01806 | -0.091 | 64.421
7 | 1.212 | 0.01888 | -0.092 | 64.198
7.5 | 1.258 | 0.01978 | -0.092 | 63.613
8 | 1.301 | 0.0207 | -0.093 | 62.825
8.5 | 1.34 | 0.02175 | -0.094 | 61.616
9 | 1.375 | 0.02278 | -0.095 | 60.359
9.5 | 1.405 | 0.024 | -0.095 | 58.531
10 | 1.43 | 0.02537 | -0.096 | 56.364
10.5 | 1.45 | 0.02673 | -0.097 | 54.228
11 | 1.461 | 0.02829 | -0.097 | 51.658
11.5 | 1.461 | 0.02998 | -0.098 | 48.725
12 | 1.452 | 0.03203 | -0.098 | 45.327
12.5 | 1.431 | 0.03473 | -0.098 | 41.198
13 | 1.204 | 0.09048 | -0.058 | 13.302
13.5 | 1.17 | 0.0989 | -0.05 | 11.83
14 | 1.137 | 0.10662 | -0.049 | 10.666
14.5 | 1.098 | 0.11424 | -0.048 | 9.608
15 | 1.045 | 0.12416 | -0.045 | 8.417
15.5 | 0.986 | 0.12958 | -0.046 | 7.609
16 | 0.921 | 0.13991 | -0.046 | 6.58

## 38. Re 750k Mach 0.25 (2)
BIGFOIL.COM POLAR EXPORT
NACA65-417 a=0.8
NACA65-417 a=0.8 |  |  |  | Cl Max: | 1.2543 | at alpha= | 16.5 | deg
XFOIL ncrit=9 |  |  |  | L/D Max: | 114.13 | at alpha= | 5.5 | deg
Re: | 750000 |  |  | Cd Min: | 0.1605 | at alpha= | -16.5 | deg
Mach: | 0.25 |  |  | Cl=0 at alpha= | -3.1093 | deg
|  |  |  | @ Cl=0.1, Cd= | 0.0074093
|  |  |  | @ Cl=0.4, Cd= | 0.00781
|  |  |  | @ Cl=0.6, Cd= | 0.0080476
alpha (deg) | Cl | Cd | Cm | Cl/Cd
-16.5 | -0.3872 | 0.1605 | -0.0491 | -2.4125
-16 | -0.3619 | 0.15363 | -0.0551 | -2.3557
-15.5 | -0.3544 | 0.13948 | -0.0669 | -2.5409
-15 | -0.342 | 0.1296 | -0.0733 | -2.6389
-14.5 | -0.3233 | 0.12383 | -0.0768 | -2.6108
-14 | -0.5426 | 0.06517 | -0.1087 | -8.3259
-13.5 | -0.5783 | 0.05542 | -0.1133 | -10.4349
-13 | -0.6221 | 0.04655 | -0.1151 | -13.3641
-12.5 | -0.6545 | 0.03971 | -0.1142 | -16.482
-12 | -0.6732 | 0.03424 | -0.1118 | -19.6612
-11.5 | -0.6735 | 0.03049 | -0.1088 | -22.0892
-11 | -0.664 | 0.0274 | -0.1055 | -24.2336
-10.5 | -0.6455 | 0.02491 | -0.1021 | -25.9133
-10 | -0.6199 | 0.02276 | -0.0989 | -27.2364
-9.5 | -0.5889 | 0.02097 | -0.0957 | -28.083
-9 | -0.5511 | 0.01936 | -0.0933 | -28.4659
-8.5 | -0.509 | 0.01811 | -0.0912 | -28.106
-8 | -0.4717 | 0.01604 | -0.0888 | -29.4077
-7.5 | -0.4308 | 0.01495 | -0.0867 | -28.8161
-7 | -0.3862 | 0.01408 | -0.0851 | -27.429
-6.5 | -0.3392 | 0.01333 | -0.0837 | -25.4464
-6 | -0.2951 | 0.01224 | -0.0821 | -24.1095
-5.5 | -0.2439 | 0.01164 | -0.0814 | -20.9536
-5 | -0.1915 | 0.01101 | -0.0809 | -17.3933
-4.5 | -0.1376 | 0.01049 | -0.0807 | -13.1173
-4 | -0.0894 | 0.0093 | -0.0801 | -9.6129
-3.5 | -0.0461 | 0.00741 | -0.0793 | -6.2213
-3 | 0.0129 | 0.00729 | -0.0798 | 1.7695
-2.5 | 0.0732 | 0.00736 | -0.0804 | 9.9457
-2 | 0.133 | 0.00747 | -0.0809 | 17.8046
-1.5 | 0.1931 | 0.00768 | -0.0815 | 25.1432
-1 | 0.2534 | 0.00768 | -0.0822 | 32.9948
-0.5 | 0.314 | 0.00771 | -0.0831 | 40.7263
0 | 0.3747 | 0.00781 | -0.084 | 47.977
0.5 | 0.4346 | 0.00781 | -0.0848 | 55.6466
1 | 0.4949 | 0.00789 | -0.0856 | 62.725
1.5 | 0.5553 | 0.00801 | -0.0865 | 69.3258
2 | 0.6148 | 0.00806 | -0.0871 | 76.2779
2.5 | 0.6748 | 0.00817 | -0.0879 | 82.5949
3 | 0.7346 | 0.00832 | -0.0886 | 88.2933
3.5 | 0.7925 | 0.00837 | -0.0888 | 94.6834
4 | 0.85 | 0.00848 | -0.0889 | 100.2358
4.5 | 0.9037 | 0.0085 | -0.0882 | 106.3176
5 | 0.9535 | 0.00863 | -0.0867 | 110.4867
5.5 | 1.0032 | 0.00879 | -0.0852 | 114.1297
6 | 1.0442 | 0.00919 | -0.0821 | 113.6235
6.5 | 1.048 | 0.01024 | -0.0723 | 102.3438
7 | 1.0272 | 0.01269 | -0.0599 | 80.9456
7.5 | 1.0141 | 0.01551 | -0.0502 | 65.3836
8 | 1.006 | 0.01856 | -0.0423 | 54.2026
8.5 | 1.0051 | 0.02165 | -0.0361 | 46.4249
9 | 1.0185 | 0.02421 | -0.0319 | 42.0694
9.5 | 1.0392 | 0.02645 | -0.0285 | 39.2892
10 | 1.0571 | 0.02863 | -0.0248 | 36.9228
10.5 | 1.0884 | 0.03124 | -0.0244 | 34.8399
11 | 1.11 | 0.0341 | -0.0223 | 32.5513
11.5 | 1.1218 | 0.03786 | -0.0198 | 29.6302
12 | 1.1425 | 0.04106 | -0.0181 | 27.8251
12.5 | 1.1626 | 0.04443 | -0.0167 | 26.167
13 | 1.1783 | 0.04831 | -0.0152 | 24.3904
13.5 | 1.186 | 0.05301 | -0.0136 | 22.3731
14 | 1.2051 | 0.05692 | -0.0128 | 21.1718
14.5 | 1.2218 | 0.06118 | -0.0122 | 19.9706
15 | 1.2356 | 0.06591 | -0.0118 | 18.7468
15.5 | 1.2461 | 0.07114 | -0.0117 | 17.5162
16 | 1.2502 | 0.07725 | -0.0117 | 16.1838
16.5 | 1.2543 | 0.08392 | -0.0129 | 14.9464
17 | 1.253 | 0.09159 | -0.0148 | 13.6805
17.5 | 1.2473 | 0.10018 | -0.0175 | 12.4506
18 | 1.2363 | 0.10995 | -0.0214 | 11.2442
18.5 | 1.225 | 0.12022 | -0.0264 | 10.1897
19 | 1.2085 | 0.13168 | -0.0325 | 9.1776
19.5 | 1.187 | 0.1445 | -0.0401 | 8.2145
20 | 1.155 | 0.16013 | -0.0503 | 7.2129

## 39. Re 750k Mach 0.50 (1)
BIGFOIL.COM POLAR EXPORT
NACA65-417 a=0.8
NACA65-417 a=0.8 |  |  |  | Cl Max: | 1.324 | at alpha= | 8 | deg
JavaFoil+Calcfoil stall+Eppler ext transition |  |  |  | L/D Max: | 110.032 | at alpha= | 5 | deg
Re: | 750000 |  |  | Cd Min: | 0.0074 | at alpha= | -2.5 | deg
Mach: | 0.5 |  |  | Cl=0 at alpha= | -3.1884 | deg
|  |  |  | @ Cl=0.1, Cd= | 0.0074008
|  |  |  | @ Cl=0.4, Cd= | 0.0076715
|  |  |  | @ Cl=0.6, Cd= | 0.0081157
alpha (deg) | Cl | Cd | Cm | Cl/Cd
-20 | -0.942 | 0.20625 | -0.026 | -4.566
-19.5 | -0.914 | 0.20643 | -0.026 | -4.43
-19 | -0.887 | 0.19996 | -0.027 | -4.436
-18.5 | -0.861 | 0.19517 | -0.028 | -4.41
-18 | -0.83 | 0.18342 | -0.027 | -4.527
-17.5 | -0.803 | 0.1794 | -0.027 | -4.475
-17 | -0.775 | 0.17591 | -0.027 | -4.406
-16.5 | -0.748 | 0.17436 | -0.028 | -4.288
-16 | -0.72 | 0.16427 | -0.028 | -4.382
-15.5 | -0.691 | 0.1542 | -0.027 | -4.48
-15 | -0.663 | 0.1495 | -0.028 | -4.435
-14.5 | -0.635 | 0.14437 | -0.028 | -4.401
-14 | -0.608 | 0.14115 | -0.029 | -4.306
-13.5 | -0.58 | 0.13724 | -0.029 | -4.226
-13 | -0.551 | 0.12715 | -0.028 | -4.333
-12.5 | -0.523 | 0.12303 | -0.028 | -4.252
-12 | -0.495 | 0.11822 | -0.029 | -4.189
-11.5 | -0.467 | 0.11504 | -0.029 | -4.063
-11 | -0.439 | 0.10895 | -0.03 | -4.033
-10.5 | -0.411 | 0.10541 | -0.028 | -3.899
-10 | -0.383 | 0.1014 | -0.028 | -3.776
-9.5 | -0.355 | 0.09079 | -0.029 | -3.91
-9 | -0.327 | 0.06229 | -0.031 | -5.255
-8.5 | -0.469 | 0.05934 | -0.03 | -7.909
-8 | -0.465 | 0.05404 | -0.033 | -8.61
-7.5 | -0.439 | 0.0496 | -0.035 | -8.85
-7 | -0.475 | 0.01596 | -0.071 | -29.776
-6.5 | -0.424 | 0.01518 | -0.072 | -27.948
-6 | -0.367 | 0.01439 | -0.074 | -25.507
-5.5 | -0.307 | 0.0135 | -0.075 | -22.758
-5 | -0.245 | 0.01274 | -0.077 | -19.191
-4.5 | -0.179 | 0.01217 | -0.078 | -14.73
-4 | -0.112 | 0.01112 | -0.079 | -10.08
-3.5 | -0.043 | 0.01106 | -0.081 | -3.929
-3 | 0.026 | 0.01071 | -0.082 | 2.473
-2.5 | 0.098 | 0.0074 | -0.084 | 13.216
-2 | 0.17 | 0.00743 | -0.085 | 22.832
-1.5 | 0.241 | 0.00749 | -0.086 | 32.139
-1 | 0.312 | 0.00756 | -0.087 | 41.293
-0.5 | 0.383 | 0.00762 | -0.088 | 50.295
0 | 0.449 | 0.00782 | -0.089 | 57.426
0.5 | 0.519 | 0.00793 | -0.09 | 65.409
1 | 0.588 | 0.00809 | -0.091 | 72.751
1.5 | 0.658 | 0.00824 | -0.092 | 79.826
2 | 0.727 | 0.00845 | -0.093 | 86.074
2.5 | 0.796 | 0.00864 | -0.094 | 92.108
3 | 0.865 | 0.00887 | -0.095 | 97.543
3.5 | 0.927 | 0.00913 | -0.096 | 101.451
4 | 0.991 | 0.00941 | -0.097 | 105.363
4.5 | 1.054 | 0.00973 | -0.098 | 108.414
5 | 1.115 | 0.01013 | -0.099 | 110.032
5.5 | 1.163 | 0.01984 | -0.099 | 58.624
6 | 1.217 | 0.02103 | -0.1 | 57.869
6.5 | 1.263 | 0.02228 | -0.101 | 56.686
7 | 1.299 | 0.0237 | -0.102 | 54.82
7.5 | 1.322 | 0.02524 | -0.102 | 52.374
8 | 1.324 | 0.02709 | -0.103 | 48.858
8.5 | 1.283 | 0.02948 | -0.104 | 43.501
9 | 0.931 | 0.06653 | -0.043 | 13.991
9.5 | 0.705 | 0.09277 | -0.04 | 7.6
10 | 0.733 | 0.10231 | -0.045 | 7.164
10.5 | 0.76 | 0.10166 | -0.045 | 7.477
11 | 0.787 | 0.10728 | -0.046 | 7.337
11.5 | 0.815 | 0.11358 | -0.051 | 7.179
12 | 0.842 | 0.117 | -0.051 | 7.199
12.5 | 0.869 | 0.12768 | -0.051 | 6.806
13 | 0.896 | 0.13479 | -0.054 | 6.651

## 40. Re 750k Mach 0.50 (2)
BIGFOIL.COM POLAR EXPORT
NACA65-417 a=0.8
NACA65-417 a=0.8 |  |  |  | Cl Max: | 1.1061 | at alpha= | 13 | deg
XFOIL ncrit=9 |  |  |  | L/D Max: | 105.517 | at alpha= | 5 | deg
Re: | 750000 |  |  | Cd Min: | 0.22967 | at alpha= | -20 | deg
Mach: | 0.5 |  |  | Cl=0 at alpha= | -3.1032 | deg
|  |  |  | @ Cl=0.1, Cd= | 0.0079618
|  |  |  | @ Cl=0.4, Cd= | 0.0085329
|  |  |  | @ Cl=0.6, Cd= | 0.0088404
alpha (deg) | Cl | Cd | Cm | Cl/Cd
-20 | -0.5031 | 0.22967 | -0.0215 | -2.1905
-19.5 | -0.4768 | 0.22337 | -0.0254 | -2.1346
-19 | -0.454 | 0.21603 | -0.0304 | -2.1016
-18.5 | -0.4404 | 0.20572 | -0.0377 | -2.1408
-18 | -0.4142 | 0.19865 | -0.0413 | -2.0851
-17.5 | -0.386 | 0.19163 | -0.0473 | -2.0143
-16.5 | -0.3296 | 0.1727 | -0.0638 | -1.9085
-16 | -0.3104 | 0.1659 | -0.0673 | -1.871
-15.5 | -0.308 | 0.15605 | -0.0732 | -1.9737
-15 | -0.2917 | 0.14837 | -0.0761 | -1.966
-14.5 | -0.2699 | 0.14236 | -0.0784 | -1.8959
-14 | -0.2546 | 0.1354 | -0.0816 | -1.8804
-13.5 | -0.2556 | 0.12428 | -0.0886 | -2.0566
-13 | -0.2494 | 0.11489 | -0.0931 | -2.1708
-12 | -0.2496 | 0.09496 | -0.1014 | -2.6285
-11.5 | -0.2635 | 0.08302 | -0.1078 | -3.1739
-11 | -0.2979 | 0.06689 | -0.1176 | -4.4536
-10.5 | -0.3391 | 0.05357 | -0.1263 | -6.33
-10 | -0.3766 | 0.04389 | -0.1305 | -8.5805
-9.5 | -0.4059 | 0.03657 | -0.131 | -11.0993
-9 | -0.4245 | 0.03086 | -0.1289 | -13.7557
-8.5 | -0.431 | 0.02618 | -0.1253 | -16.4629
-8 | -0.4167 | 0.02265 | -0.1212 | -18.3974
-7.5 | -0.385 | 0.01999 | -0.1174 | -19.2596
-7 | -0.3444 | 0.01796 | -0.1139 | -19.1759
-6.5 | -0.3054 | 0.01636 | -0.1099 | -18.6675
-6 | -0.2742 | 0.01512 | -0.1046 | -18.1349
-5.5 | -0.2414 | 0.01368 | -0.0998 | -17.6462
-5 | -0.1947 | 0.01276 | -0.0969 | -15.2586
-4.5 | -0.1425 | 0.0119 | -0.0947 | -11.9748
-4 | -0.0857 | 0.01125 | -0.0933 | -7.6178
-3.5 | -0.0327 | 0.01019 | -0.0918 | -3.209
-3 | 0.0085 | 0.00793 | -0.0898 | 1.0719
-2.5 | 0.0762 | 0.00792 | -0.09 | 9.6212
-2 | 0.1446 | 0.00804 | -0.0904 | 17.9851
-1 | 0.2812 | 0.00842 | -0.0913 | 33.3967
-0.5 | 0.35 | 0.00846 | -0.0922 | 41.3712
0 | 0.4186 | 0.00856 | -0.093 | 48.9019
0.5 | 0.4861 | 0.00863 | -0.0937 | 56.3268
1 | 0.5545 | 0.00874 | -0.0945 | 63.4439
1.5 | 0.6225 | 0.00889 | -0.0951 | 70.0225
2 | 0.6892 | 0.00903 | -0.0955 | 76.3234
2.5 | 0.7572 | 0.00918 | -0.0959 | 82.4837
3 | 0.8247 | 0.0094 | -0.0961 | 87.734
3.5 | 0.8888 | 0.00954 | -0.0955 | 93.1656
4 | 0.9519 | 0.00969 | -0.0945 | 98.2353
4.5 | 1.0048 | 0.00973 | -0.0912 | 103.2682
5 | 1.0404 | 0.00986 | -0.0846 | 105.5172
5.5 | 1.0669 | 0.01037 | -0.0768 | 102.8833
6 | 1.0839 | 0.01152 | -0.0682 | 94.0885
6.5 | 1.0507 | 0.0148 | -0.0542 | 70.9932
7 | 1.0128 | 0.0194 | -0.0424 | 52.2062
7.5 | 0.9862 | 0.0244 | -0.0338 | 40.418
8 | 0.9711 | 0.02933 | -0.0274 | 33.1094
8.5 | 0.9781 | 0.03339 | -0.0231 | 29.2932
9 | 0.9964 | 0.03702 | -0.0199 | 26.9152
9.5 | 1.0174 | 0.04067 | -0.017 | 25.016
10 | 1.0316 | 0.04499 | -0.0142 | 22.9295
10.5 | 1.0479 | 0.04932 | -0.0117 | 21.247
11 | 1.0632 | 0.05371 | -0.0092 | 19.7952
11.5 | 1.0792 | 0.05911 | -0.0085 | 18.2575
12 | 1.0928 | 0.06457 | -0.0069 | 16.9243
12.5 | 1.1051 | 0.07058 | -0.0058 | 15.6574
13 | 1.1061 | 0.07826 | -0.006 | 14.1337
13.5 | 1.0959 | 0.0878 | -0.0081 | 12.4818
14 | 1.0776 | 0.09911 | -0.0123 | 10.8728
14.5 | 1.0549 | 0.11177 | -0.0185 | 9.4381
15 | 1.0272 | 0.12624 | -0.027 | 8.1369
15.5 | 0.9955 | 0.14274 | -0.0378 | 6.9742
16 | 0.9611 | 0.16148 | -0.0504 | 5.9518
16.5 | 0.931 | 0.18134 | -0.0625 | 5.134
17 | 0.9261 | 0.19617 | -0.0713 | 4.7209
17.5 | 0.9323 | 0.20816 | -0.0785 | 4.4788
18 | 0.9471 | 0.21692 | -0.084 | 4.3661

## 41. Re 1M Mach 0.00 (1)
BIGFOIL.COM POLAR EXPORT
NACA65-417 a=0.8
NACA65-417 a=0.8 |  |  |  | Cl Max: | 1.521 | at alpha= | 13 | deg
JavaFoil+Calcfoil stall+Eppler ext transition |  |  |  | L/D Max: | 128.491 | at alpha= | 5.5 | deg
Re: | 1000000 |  |  | Cd Min: | 0.00615 | at alpha= | 0.5 | deg
Mach: | 0 |  |  | Cl=0 at alpha= | -3.1885 | deg
|  |  |  | @ Cl=0.1, Cd= | 0.0064548
|  |  |  | @ Cl=0.4, Cd= | 0.006681
|  |  |  | @ Cl=0.6, Cd= | 0.006894
alpha (deg) | Cl | Cd | Cm | Cl/Cd
-20 | -0.772 | 0.1787 | -0.018 | -4.318
-19.5 | -0.79 | 0.17193 | -0.019 | -4.596
-19 | -0.807 | 0.16229 | -0.019 | -4.975
-18.5 | -0.823 | 0.15496 | -0.019 | -5.31
-18 | -0.836 | 0.14637 | -0.019 | -5.714
-17.5 | -0.849 | 0.14004 | -0.02 | -6.062
-17 | -0.858 | 0.13255 | -0.021 | -6.474
-16.5 | -0.865 | 0.12589 | -0.021 | -6.871
-16 | -0.869 | 0.11884 | -0.021 | -7.309
-15.5 | -0.867 | 0.1117 | -0.022 | -7.758
-15 | -0.858 | 0.106 | -0.022 | -8.093
-14.5 | -0.847 | 0.10084 | -0.024 | -8.404
-14 | -0.834 | 0.09502 | -0.024 | -8.776
-13.5 | -0.817 | 0.09019 | -0.025 | -9.059
-13 | -0.799 | 0.08467 | -0.027 | -9.433
-12.5 | -0.775 | 0.08 | -0.026 | -9.687
-12 | -0.752 | 0.07433 | -0.029 | -10.119
-11.5 | -0.724 | 0.07 | -0.03 | -10.344
-11 | -0.81 | 0.01918 | -0.053 | -42.203
-10.5 | -0.774 | 0.01747 | -0.055 | -44.307
-10 | -0.734 | 0.01655 | -0.056 | -44.321
-9.5 | -0.69 | 0.01553 | -0.057 | -44.449
-9 | -0.647 | 0.01433 | -0.058 | -45.121
-8.5 | -0.6 | 0.01348 | -0.06 | -44.534
-8 | -0.551 | 0.01271 | -0.061 | -43.38
-7.5 | -0.501 | 0.01203 | -0.062 | -41.614
-7 | -0.448 | 0.01146 | -0.064 | -39.095
-6.5 | -0.393 | 0.01103 | -0.065 | -35.631
-6 | -0.337 | 0.01066 | -0.066 | -31.615
-5.5 | -0.28 | 0.01035 | -0.068 | -27.106
-5 | -0.221 | 0.01 | -0.069 | -22.059
-4.5 | -0.16 | 0.00973 | -0.07 | -16.474
-4 | -0.099 | 0.00954 | -0.071 | -10.421
-3.5 | -0.038 | 0.00927 | -0.072 | -4.126
-3 | 0.023 | 0.00644 | -0.073 | 3.603
-2.5 | 0.085 | 0.00645 | -0.074 | 13.148
-2 | 0.147 | 0.00647 | -0.075 | 22.691
-1.5 | 0.209 | 0.00653 | -0.076 | 31.96
-1 | 0.27 | 0.00657 | -0.076 | 41.152
-0.5 | 0.332 | 0.00665 | -0.077 | 49.944
0 | 0.394 | 0.00674 | -0.078 | 58.415
0.5 | 0.454 | 0.00615 | -0.079 | 73.874
1 | 0.515 | 0.00621 | -0.08 | 82.935
1.5 | 0.576 | 0.00685 | -0.081 | 83.996
2 | 0.636 | 0.00696 | -0.082 | 91.435
2.5 | 0.696 | 0.00708 | -0.083 | 98.386
3 | 0.757 | 0.0072 | -0.083 | 105.13
3.5 | 0.813 | 0.00735 | -0.084 | 110.522
4 | 0.871 | 0.0075 | -0.085 | 116.136
4.5 | 0.928 | 0.00765 | -0.086 | 121.277
5 | 0.985 | 0.00786 | -0.087 | 125.301
5.5 | 1.04 | 0.00809 | -0.088 | 128.491
6 | 1.083 | 0.01543 | -0.087 | 70.179
6.5 | 1.134 | 0.01624 | -0.088 | 69.841
7 | 1.183 | 0.01692 | -0.089 | 69.953
7.5 | 1.23 | 0.01761 | -0.09 | 69.857
8 | 1.275 | 0.0184 | -0.091 | 69.31
8.5 | 1.318 | 0.01923 | -0.091 | 68.527
9 | 1.357 | 0.02015 | -0.092 | 67.356
9.5 | 1.393 | 0.02105 | -0.093 | 66.188
10 | 1.426 | 0.02205 | -0.093 | 64.694
10.5 | 1.456 | 0.02306 | -0.094 | 63.129
11 | 1.48 | 0.02424 | -0.095 | 61.073
11.5 | 1.498 | 0.02546 | -0.095 | 58.822
12 | 1.511 | 0.02704 | -0.096 | 55.868
12.5 | 1.519 | 0.02833 | -0.097 | 53.602
13 | 1.521 | 0.03007 | -0.097 | 50.562
13.5 | 1.517 | 0.03213 | -0.097 | 47.213
14 | 1.51 | 0.03358 | -0.098 | 44.98
14.5 | 1.495 | 0.03682 | -0.098 | 40.595
15 | 1.475 | 0.03845 | -0.098 | 38.367
15.5 | 1.446 | 0.04178 | -0.098 | 34.617
16 | 1.41 | 0.04628 | -0.098 | 30.474
16.5 | 1.207 | 0.12034 | -0.064 | 10.033
17 | 1.177 | 0.12814 | -0.062 | 9.187
17.5 | 1.143 | 0.13744 | -0.058 | 8.314
18 | 1.109 | 0.14904 | -0.055 | 7.44

## 42. Re 1M Mach 0.00 (2)
BIGFOIL.COM POLAR EXPORT
NACA65-417 a=0.8
NACA65-417 a=0.8 |  |  |  | Cl Max: | 1.3668 | at alpha= | 20 | deg
XFOIL ncrit=9 |  |  |  | L/D Max: | 125.366 | at alpha= | 5.5 | deg
Re: | 1000000 |  |  | Cd Min: | 0.10758 | at alpha= | 20 | deg
Mach: | 0 |  |  | Cl=0 at alpha= | -3.1239 | deg
|  |  |  | @ Cl=0.1, Cd= | 0.0064789
|  |  |  | @ Cl=0.4, Cd= | 0.0067564
|  |  |  | @ Cl=0.6, Cd= | 0.0070044
alpha (deg) | Cl | Cd | Cm | Cl/Cd
-16 | -0.8036 | 0.05579 | -0.0989 | -14.404
-15.5 | -0.8268 | 0.04509 | -0.1071 | -18.3367
-15 | -0.8448 | 0.03878 | -0.1071 | -21.7844
-14.5 | -0.8456 | 0.03468 | -0.1057 | -24.3829
-14 | -0.8348 | 0.03202 | -0.1042 | -26.0712
-13.5 | -0.8217 | 0.02951 | -0.1024 | -27.8448
-13 | -0.8048 | 0.02725 | -0.1004 | -29.5339
-12.5 | -0.7839 | 0.02527 | -0.0983 | -31.021
-12 | -0.7599 | 0.02344 | -0.0961 | -32.4189
-11.5 | -0.7323 | 0.02179 | -0.0939 | -33.6072
-11 | -0.7026 | 0.02029 | -0.0916 | -34.6279
-10.5 | -0.6725 | 0.01914 | -0.089 | -35.1358
-10 | -0.6452 | 0.01723 | -0.0859 | -37.4463
-9.5 | -0.6125 | 0.01614 | -0.0832 | -37.9492
-9 | -0.5735 | 0.0152 | -0.0815 | -37.7303
-8.5 | -0.5314 | 0.01435 | -0.0801 | -37.0314
-8 | -0.4871 | 0.01357 | -0.079 | -35.8954
-7.5 | -0.4397 | 0.01296 | -0.0783 | -33.9275
-7 | -0.397 | 0.01191 | -0.077 | -33.3333
-6.5 | -0.3466 | 0.01135 | -0.0768 | -30.5374
-6 | -0.2948 | 0.01091 | -0.0767 | -27.0211
-5.5 | -0.2436 | 0.0103 | -0.0765 | -23.6505
-5 | -0.1898 | 0.00993 | -0.0767 | -19.1138
-4.5 | -0.1367 | 0.00944 | -0.0768 | -14.4809
-4 | -0.0877 | 0.0084 | -0.0767 | -10.4405
-3.5 | -0.0419 | 0.00677 | -0.0765 | -6.1891
-3 | 0.0138 | 0.00647 | -0.077 | 2.1329
-2.5 | 0.0722 | 0.00645 | -0.0778 | 11.1938
-2 | 0.13 | 0.00651 | -0.0785 | 19.9693
-1.5 | 0.1884 | 0.00659 | -0.0792 | 28.5888
-1 | 0.2466 | 0.00666 | -0.08 | 37.027
-0.5 | 0.3052 | 0.0067 | -0.0809 | 45.5522
0 | 0.3635 | 0.0067 | -0.0817 | 54.2537
0.5 | 0.4217 | 0.00679 | -0.0825 | 62.106
1 | 0.4801 | 0.00684 | -0.0834 | 70.1901
1.5 | 0.538 | 0.00687 | -0.0842 | 78.3115
2 | 0.5958 | 0.007 | -0.085 | 85.1143
2.5 | 0.6535 | 0.00706 | -0.0857 | 92.5637
3 | 0.7105 | 0.00711 | -0.0863 | 99.9297
3.5 | 0.7668 | 0.00722 | -0.0868 | 106.205
4 | 0.8218 | 0.00731 | -0.087 | 112.4213
4.5 | 0.8748 | 0.00738 | -0.0868 | 118.5366
5 | 0.9261 | 0.00756 | -0.0863 | 122.5
5.5 | 0.9766 | 0.00779 | -0.0857 | 125.3659
6 | 1.0165 | 0.00834 | -0.0832 | 121.8825
6.5 | 1.0218 | 0.0098 | -0.0744 | 104.2653
7 | 1.014 | 0.0117 | -0.064 | 86.6667
7.5 | 1.0121 | 0.01382 | -0.0556 | 73.2344
8 | 1.0165 | 0.01599 | -0.0489 | 63.571
8.5 | 1.0261 | 0.01814 | -0.0434 | 56.5656
9 | 1.0437 | 0.02006 | -0.0393 | 52.0289
9.5 | 1.068 | 0.02172 | -0.0363 | 49.1713
10 | 1.0939 | 0.0233 | -0.0335 | 46.9485
10.5 | 1.1191 | 0.02495 | -0.0311 | 44.8537
11 | 1.1464 | 0.02706 | -0.0297 | 42.3651
11.5 | 1.1719 | 0.02918 | -0.0278 | 40.1611
12 | 1.193 | 0.03172 | -0.0258 | 37.6103
12.5 | 1.2089 | 0.03478 | -0.0237 | 34.7585
13 | 1.2309 | 0.03746 | -0.0222 | 32.859
13.5 | 1.2523 | 0.04028 | -0.0209 | 31.0899
14 | 1.2727 | 0.04329 | -0.0199 | 29.3994
14.5 | 1.2846 | 0.04721 | -0.0186 | 27.2103
15 | 1.2921 | 0.05171 | -0.0175 | 24.9874
15.5 | 1.3087 | 0.05549 | -0.017 | 23.5844
16 | 1.3252 | 0.05939 | -0.0167 | 22.3135
16.5 | 1.3404 | 0.06355 | -0.0168 | 21.0921
17 | 1.3518 | 0.06832 | -0.0171 | 19.7863
17.5 | 1.3585 | 0.07378 | -0.0177 | 18.4128
18 | 1.3511 | 0.08111 | -0.0185 | 16.6576
18.5 | 1.3605 | 0.08672 | -0.02 | 15.6884
19 | 1.3654 | 0.09308 | -0.0218 | 14.6691
19.5 | 1.365 | 0.10037 | -0.0242 | 13.5997
20 | 1.3668 | 0.10758 | -0.0271 | 12.705

## 43. Re 1M Mach 0.10 (1)
BIGFOIL.COM POLAR EXPORT
NACA65-417 a=0.8
NACA65-417 a=0.8 |  |  |  | Cl Max: | 1.511 | at alpha= | 12.5 | deg
JavaFoil+Calcfoil stall+Eppler ext transition |  |  |  | L/D Max: | 127.933 | at alpha= | 5.5 | deg
Re: | 1000000 |  |  | Cd Min: | 0.00616 | at alpha= | 0.5 | deg
Mach: | 0.1 |  |  | Cl=0 at alpha= | -3.1885 | deg
|  |  |  | @ Cl=0.1, Cd= | 0.0064919
|  |  |  | @ Cl=0.4, Cd= | 0.0067387
|  |  |  | @ Cl=0.6, Cd= | 0.0069361
alpha (deg) | Cl | Cd | Cm | Cl/Cd
-20 | -0.726 | 0.18641 | -0.018 | -3.894
-19.5 | -0.748 | 0.1779 | -0.019 | -4.206
-19 | -0.769 | 0.16688 | -0.019 | -4.609
-18.5 | -0.788 | 0.15898 | -0.019 | -4.96
-18 | -0.805 | 0.15089 | -0.019 | -5.338
-17.5 | -0.821 | 0.14002 | -0.02 | -5.864
-17 | -0.834 | 0.13269 | -0.02 | -6.286
-16.5 | -0.845 | 0.12663 | -0.021 | -6.669
-16 | -0.852 | 0.12008 | -0.022 | -7.094
-15.5 | -0.852 | 0.11294 | -0.022 | -7.546
-15 | -0.846 | 0.10786 | -0.022 | -7.842
-14.5 | -0.837 | 0.10122 | -0.023 | -8.273
-14 | -0.826 | 0.09529 | -0.024 | -8.669
-13.5 | -0.811 | 0.09105 | -0.025 | -8.908
-13 | -0.794 | 0.08531 | -0.026 | -9.304
-12.5 | -0.772 | 0.08073 | -0.027 | -9.568
-12 | -0.749 | 0.07531 | -0.028 | -9.946
-11.5 | -0.726 | 0.06921 | -0.032 | -10.484
-11 | -0.795 | 0.0225 | -0.052 | -35.345
-10.5 | -0.774 | 0.01776 | -0.055 | -43.576
-10 | -0.734 | 0.01675 | -0.056 | -43.824
-9.5 | -0.691 | 0.01571 | -0.057 | -44.012
-9 | -0.648 | 0.01452 | -0.059 | -44.594
-8.5 | -0.601 | 0.01364 | -0.06 | -44.098
-8 | -0.553 | 0.01282 | -0.061 | -43.14
-7.5 | -0.502 | 0.01215 | -0.063 | -41.314
-7 | -0.449 | 0.01156 | -0.064 | -38.863
-6.5 | -0.395 | 0.0111 | -0.065 | -35.546
-6 | -0.338 | 0.01071 | -0.066 | -31.584
-5.5 | -0.281 | 0.01004 | -0.068 | -27.96
-5 | -0.222 | 0.01012 | -0.069 | -21.919
-4.5 | -0.161 | 0.00984 | -0.07 | -16.372
-4 | -0.1 | 0.00957 | -0.071 | -10.44
-3.5 | -0.038 | 0.00939 | -0.072 | -4.095
-3 | 0.023 | 0.00642 | -0.073 | 3.629
-2.5 | 0.085 | 0.00648 | -0.074 | 13.166
-2 | 0.148 | 0.00653 | -0.075 | 22.588
-1.5 | 0.21 | 0.00656 | -0.076 | 31.953
-1 | 0.272 | 0.00664 | -0.077 | 40.919
-0.5 | 0.334 | 0.00672 | -0.078 | 49.634
0 | 0.396 | 0.00678 | -0.079 | 58.399
0.5 | 0.456 | 0.00616 | -0.08 | 74.033
1 | 0.517 | 0.00681 | -0.08 | 75.965
1.5 | 0.578 | 0.0069 | -0.081 | 83.814
2 | 0.639 | 0.007 | -0.082 | 91.337
2.5 | 0.7 | 0.00709 | -0.083 | 98.723
3 | 0.76 | 0.00723 | -0.084 | 105.171
3.5 | 0.817 | 0.00738 | -0.085 | 110.688
4 | 0.875 | 0.00752 | -0.086 | 116.363
4.5 | 0.932 | 0.00767 | -0.086 | 121.514
5 | 0.989 | 0.00792 | -0.087 | 124.841
5.5 | 1.044 | 0.00816 | -0.088 | 127.933
6 | 1.088 | 0.01554 | -0.088 | 70.015
6.5 | 1.139 | 0.01636 | -0.089 | 69.618
7 | 1.188 | 0.01705 | -0.089 | 69.689
7.5 | 1.235 | 0.01781 | -0.09 | 69.353
8 | 1.28 | 0.01857 | -0.091 | 68.902
8.5 | 1.322 | 0.01942 | -0.092 | 68.053
9 | 1.361 | 0.02037 | -0.092 | 66.805
9.5 | 1.396 | 0.02133 | -0.093 | 65.457
10 | 1.428 | 0.02231 | -0.094 | 64.007
10.5 | 1.457 | 0.02336 | -0.095 | 62.361
11 | 1.479 | 0.02465 | -0.095 | 60.016
11.5 | 1.495 | 0.02602 | -0.096 | 57.459
12 | 1.506 | 0.02741 | -0.096 | 54.943
12.5 | 1.511 | 0.02899 | -0.097 | 52.105
13 | 1.509 | 0.03063 | -0.097 | 49.288
13.5 | 1.502 | 0.03279 | -0.098 | 45.817
14 | 1.489 | 0.035 | -0.098 | 42.553
14.5 | 1.47 | 0.03799 | -0.098 | 38.709
15 | 1.446 | 0.03997 | -0.099 | 36.178
15.5 | 1.408 | 0.04413 | -0.098 | 31.911
16 | 1.211 | 0.11073 | -0.068 | 10.932
16.5 | 1.168 | 0.1239 | -0.061 | 9.426
17 | 1.129 | 0.13551 | -0.054 | 8.331
17.5 | 1.095 | 0.14352 | -0.054 | 7.628

## 44. Re 1M Mach 0.10 (2)
BIGFOIL.COM POLAR EXPORT
NACA65-417 a=0.8
NACA65-417 a=0.8 |  |  |  | Cl Max: | 1.3529 | at alpha= | 19 | deg
XFOIL ncrit=9 |  |  |  | L/D Max: | 125.338 | at alpha= | 5.5 | deg
Re: | 1000000 |  |  | Cd Min: | 0.19729 | at alpha= | -19.5 | deg
Mach: | 0.1 |  |  | Cl=0 at alpha= | -3.1239 | deg
|  |  |  | @ Cl=0.1, Cd= | 0.0064989
|  |  |  | @ Cl=0.4, Cd= | 0.006785
|  |  |  | @ Cl=0.6, Cd= | 0.0070408
alpha (deg) | Cl | Cd | Cm | Cl/Cd
-19.5 | -0.4798 | 0.19729 | -0.0245 | -2.432
-19 | -0.4656 | 0.19021 | -0.028 | -2.4478
-18.5 | -0.4454 | 0.18575 | -0.0312 | -2.3978
-18 | -0.4287 | 0.17985 | -0.0349 | -2.3837
-16 | -0.7483 | 0.06415 | -0.0954 | -11.6648
-15.5 | -0.7911 | 0.04947 | -0.1072 | -15.9915
-15 | -0.8143 | 0.04214 | -0.1087 | -19.3237
-14.5 | -0.8253 | 0.03697 | -0.1077 | -22.3235
-14 | -0.8192 | 0.03381 | -0.1064 | -24.2295
-13.5 | -0.8096 | 0.03098 | -0.1046 | -26.133
-13 | -0.796 | 0.02845 | -0.1026 | -27.9789
-12.5 | -0.7778 | 0.02626 | -0.1004 | -29.6192
-12 | -0.7558 | 0.02422 | -0.0981 | -31.2056
-11.5 | -0.7295 | 0.0224 | -0.0958 | -32.567
-11 | -0.7003 | 0.02076 | -0.0935 | -33.7331
-10.5 | -0.67 | 0.01949 | -0.0909 | -34.3766
-10 | -0.641 | 0.0176 | -0.088 | -36.4205
-9.5 | -0.6114 | 0.01641 | -0.0848 | -37.2578
-9 | -0.5732 | 0.01542 | -0.0829 | -37.1725
-8.5 | -0.5317 | 0.01454 | -0.0813 | -36.5681
-8 | -0.4879 | 0.01372 | -0.08 | -35.5612
-7.5 | -0.441 | 0.01306 | -0.0792 | -33.7672
-6.5 | -0.348 | 0.01143 | -0.0775 | -30.4462
-6 | -0.2961 | 0.01096 | -0.0773 | -27.0164
-5.5 | -0.2447 | 0.01036 | -0.0771 | -23.6197
-5 | -0.1905 | 0.01 | -0.0773 | -19.05
-4.5 | -0.1373 | 0.00949 | -0.0773 | -14.4679
-4 | -0.0876 | 0.0085 | -0.0772 | -10.3059
-3.5 | -0.0419 | 0.00685 | -0.0769 | -6.1168
-3 | 0.0138 | 0.00649 | -0.0774 | 2.1263
-2.5 | 0.0725 | 0.00648 | -0.0782 | 11.1883
-2 | 0.1307 | 0.00652 | -0.0789 | 20.046
-1.5 | 0.1894 | 0.00661 | -0.0796 | 28.6536
-1 | 0.2478 | 0.00669 | -0.0803 | 37.0404
-0.5 | 0.3069 | 0.00673 | -0.0813 | 45.6018
0 | 0.3655 | 0.00672 | -0.0821 | 54.3899
0.5 | 0.4239 | 0.00683 | -0.0829 | 62.0644
1 | 0.4828 | 0.00687 | -0.0838 | 70.2766
1.5 | 0.5409 | 0.00689 | -0.0846 | 78.5051
2 | 0.5991 | 0.00704 | -0.0854 | 85.0994
2.5 | 0.6572 | 0.00709 | -0.0862 | 92.6939
3 | 0.7145 | 0.00715 | -0.0867 | 99.9301
3.5 | 0.7712 | 0.00725 | -0.0872 | 106.3724
4 | 0.8264 | 0.00734 | -0.0874 | 112.5886
4.5 | 0.8796 | 0.00741 | -0.0871 | 118.7045
5 | 0.9308 | 0.0076 | -0.0865 | 122.4737
5.5 | 0.9814 | 0.00783 | -0.0858 | 125.3384
6 | 1.0202 | 0.00842 | -0.083 | 121.1639
6.5 | 1.0212 | 0.00991 | -0.0733 | 103.0474
7 | 1.0129 | 0.01191 | -0.0629 | 85.0462
7.5 | 1.0107 | 0.0141 | -0.0545 | 71.6809
8 | 1.0148 | 0.01633 | -0.0478 | 62.1433
8.5 | 1.024 | 0.01855 | -0.0423 | 55.2022
9 | 1.0421 | 0.02051 | -0.0383 | 50.8094
9.5 | 1.0663 | 0.02223 | -0.0353 | 47.9667
10.5 | 1.1146 | 0.0256 | -0.0296 | 43.5391
11 | 1.1449 | 0.02776 | -0.0287 | 41.2428
11.5 | 1.1699 | 0.02998 | -0.0268 | 39.0227
12 | 1.1894 | 0.03273 | -0.0247 | 36.3397
12.5 | 1.2068 | 0.03575 | -0.0227 | 33.7566
13 | 1.2279 | 0.03859 | -0.0212 | 31.8191
13.5 | 1.2487 | 0.04156 | -0.02 | 30.0457
14 | 1.2682 | 0.04475 | -0.0189 | 28.3397
14.5 | 1.2763 | 0.04913 | -0.0175 | 25.978
15 | 1.2883 | 0.05333 | -0.0166 | 24.1571
15.5 | 1.3037 | 0.05734 | -0.0161 | 22.7363
16 | 1.3192 | 0.06148 | -0.016 | 21.4574
16.5 | 1.3334 | 0.06591 | -0.0161 | 20.2306
17 | 1.3436 | 0.07095 | -0.0165 | 18.9373
17.5 | 1.3468 | 0.077 | -0.0172 | 17.4909
18 | 1.3439 | 0.08398 | -0.0183 | 16.0026
18.5 | 1.3507 | 0.09013 | -0.02 | 14.9861
19 | 1.3529 | 0.09707 | -0.0221 | 13.9374
19.5 | 1.3508 | 0.10482 | -0.0249 | 12.8869
20 | 1.3508 | 0.11253 | -0.0282 | 12.0039

## 45. Re 1M Mach 0.25 (1)
BIGFOIL.COM POLAR EXPORT
NACA65-417 a=0.8
NACA65-417 a=0.8 |  |  |  | Cl Max: | 1.464 | at alpha= | 11 | deg
JavaFoil+Calcfoil stall+Eppler ext transition |  |  |  | L/D Max: | 127.306 | at alpha= | 5.5 | deg
Re: | 1000000 |  |  | Cd Min: | 0.00621 | at alpha= | 0 | deg
Mach: | 0.25 |  |  | Cl=0 at alpha= | -3.1875 | deg
|  |  |  | @ Cl=0.1, Cd= | 0.0065494
|  |  |  | @ Cl=0.4, Cd= | 0.0062592
|  |  |  | @ Cl=0.6, Cd= | 0.0070222
alpha (deg) | Cl | Cd | Cm | Cl/Cd
-19 | -0.41 | 0.20467 | -0.019 | -2.002
-18.5 | -0.469 | 0.194 | -0.019 | -2.42
-18 | -0.525 | 0.17909 | -0.019 | -2.931
-17.5 | -0.576 | 0.16852 | -0.02 | -3.419
-17 | -0.623 | 0.15239 | -0.02 | -4.088
-16.5 | -0.665 | 0.14517 | -0.02 | -4.581
-16 | -0.701 | 0.13071 | -0.02 | -5.366
-15.5 | -0.727 | 0.12317 | -0.021 | -5.902
-15 | -0.742 | 0.11552 | -0.022 | -6.427
-14.5 | -0.753 | 0.10797 | -0.022 | -6.974
-14 | -0.759 | 0.10149 | -0.023 | -7.474
-13.5 | -0.759 | 0.09526 | -0.024 | -7.965
-13 | -0.754 | 0.0897 | -0.025 | -8.402
-12.5 | -0.744 | 0.08394 | -0.026 | -8.861
-12 | -0.729 | 0.07817 | -0.027 | -9.329
-11.5 | -0.709 | 0.07373 | -0.027 | -9.621
-11 | -0.684 | 0.06917 | -0.029 | -9.895
-10.5 | -0.655 | 0.06488 | -0.03 | -10.102
-10 | -0.731 | 0.01828 | -0.057 | -40.014
-9.5 | -0.694 | 0.01683 | -0.059 | -41.261
-9 | -0.652 | 0.01561 | -0.06 | -41.777
-8.5 | -0.606 | 0.01484 | -0.061 | -40.83
-8 | -0.559 | 0.01368 | -0.062 | -40.893
-7.5 | -0.509 | 0.01283 | -0.064 | -39.701
-7 | -0.457 | 0.01212 | -0.065 | -37.665
-6.5 | -0.402 | 0.01155 | -0.067 | -34.788
-6 | -0.345 | 0.01108 | -0.068 | -31.134
-5.5 | -0.286 | 0.01063 | -0.069 | -26.95
-5 | -0.226 | 0.00975 | -0.07 | -23.229
-4.5 | -0.165 | 0.01002 | -0.072 | -16.497
-4 | -0.103 | 0.00977 | -0.073 | -10.5
-3.5 | -0.04 | 0.00952 | -0.074 | -4.149
-3 | 0.024 | 0.00654 | -0.075 | 3.659
-2.5 | 0.088 | 0.00654 | -0.076 | 13.386
-2 | 0.152 | 0.00659 | -0.077 | 23.031
-1.5 | 0.215 | 0.00667 | -0.078 | 32.278
-1 | 0.279 | 0.00676 | -0.079 | 41.288
-0.5 | 0.343 | 0.00682 | -0.08 | 50.32
0 | 0.405 | 0.00621 | -0.081 | 65.204
0.5 | 0.468 | 0.00682 | -0.082 | 68.602
1 | 0.531 | 0.00692 | -0.082 | 76.683
1.5 | 0.593 | 0.00701 | -0.083 | 84.577
2 | 0.656 | 0.00712 | -0.084 | 92.076
2.5 | 0.718 | 0.00725 | -0.085 | 98.987
3 | 0.78 | 0.00739 | -0.086 | 105.573
3.5 | 0.838 | 0.00754 | -0.087 | 111.126
4 | 0.897 | 0.00773 | -0.088 | 116.112
4.5 | 0.956 | 0.00791 | -0.089 | 120.824
5 | 1.013 | 0.00816 | -0.089 | 124.252
5.5 | 1.07 | 0.0084 | -0.09 | 127.306
6 | 1.113 | 0.01636 | -0.09 | 68.054
6.5 | 1.165 | 0.01714 | -0.091 | 67.934
7 | 1.214 | 0.01792 | -0.092 | 67.714
7.5 | 1.26 | 0.01873 | -0.093 | 67.233
8 | 1.302 | 0.01962 | -0.093 | 66.378
8.5 | 1.341 | 0.02056 | -0.094 | 65.239
9 | 1.376 | 0.02157 | -0.095 | 63.822
9.5 | 1.407 | 0.02272 | -0.096 | 61.925
10 | 1.432 | 0.02401 | -0.096 | 59.637
10.5 | 1.452 | 0.0253 | -0.097 | 57.381
11 | 1.464 | 0.02673 | -0.098 | 54.759
11.5 | 1.464 | 0.02837 | -0.098 | 51.605
12 | 1.456 | 0.03019 | -0.099 | 48.222
12.5 | 1.437 | 0.0326 | -0.099 | 44.092
13 | 1.409 | 0.03507 | -0.099 | 40.184
13.5 | 1.332 | 0.04649 | -0.095 | 28.646
14 | 1.141 | 0.10281 | -0.054 | 11.1
14.5 | 1.099 | 0.10975 | -0.051 | 10.018
15 | 1.046 | 0.11857 | -0.049 | 8.826
15.5 | 0.987 | 0.12631 | -0.05 | 7.817
16 | 0.922 | 0.13819 | -0.049 | 6.67

## 46. Re 1M Mach 0.25 (2)
BIGFOIL.COM POLAR EXPORT
NACA65-417 a=0.8
NACA65-417 a=0.8 |  |  |  | Cl Max: | 1.2917 | at alpha= | 16.5 | deg
XFOIL ncrit=9 |  |  |  | L/D Max: | 124.235 | at alpha= | 5.5 | deg
Re: | 1000000 |  |  | Cd Min: | 0.1657 | at alpha= | -17 | deg
Mach: | 0.25 |  |  | Cl=0 at alpha= | -3.1238 | deg
|  |  |  | @ Cl=0.1, Cd= | 0.00661
|  |  |  | @ Cl=0.4, Cd= | 0.0068997
|  |  |  | @ Cl=0.6, Cd= | 0.0071369
alpha (deg) | Cl | Cd | Cm | Cl/Cd
-17 | -0.3988 | 0.1657 | -0.0466 | -2.4068
-16.5 | -0.3661 | 0.15884 | -0.0544 | -2.3048
-16 | -0.3621 | 0.14495 | -0.0639 | -2.4981
-15.5 | -0.3582 | 0.13541 | -0.0685 | -2.6453
-14.5 | -0.6141 | 0.06232 | -0.1072 | -9.854
-14 | -0.6525 | 0.05184 | -0.1121 | -12.5868
-13.5 | -0.6762 | 0.04468 | -0.1138 | -15.1343
-13 | -0.687 | 0.03953 | -0.1136 | -17.3792
-12.5 | -0.6968 | 0.03482 | -0.1121 | -20.0115
-12 | -0.7022 | 0.03046 | -0.1097 | -23.0532
-11.5 | -0.6956 | 0.02709 | -0.1068 | -25.6774
-11 | -0.6794 | 0.02424 | -0.1037 | -28.0281
-10.5 | -0.6549 | 0.02204 | -0.1008 | -29.7142
-10 | -0.6255 | 0.0204 | -0.098 | -30.6618
-9.5 | -0.5946 | 0.01805 | -0.0951 | -32.9418
-9 | -0.5649 | 0.01676 | -0.0915 | -33.7053
-8.5 | -0.5291 | 0.01569 | -0.0886 | -33.7221
-7.5 | -0.4449 | 0.01375 | -0.0845 | -32.3564
-7 | -0.401 | 0.01277 | -0.0828 | -31.4017
-6.5 | -0.3542 | 0.01194 | -0.0815 | -29.665
-6 | -0.3023 | 0.01132 | -0.0809 | -26.7049
-5.5 | -0.2496 | 0.01076 | -0.0804 | -23.197
-5 | -0.1954 | 0.01023 | -0.0802 | -19.1007
-4.5 | -0.1402 | 0.00979 | -0.0801 | -14.3207
-4 | -0.0872 | 0.00902 | -0.08 | -9.6674
-3.5 | -0.0404 | 0.00749 | -0.0796 | -5.3939
-3 | 0.0133 | 0.00659 | -0.0797 | 2.0182
-2.5 | 0.0733 | 0.00661 | -0.0804 | 11.0893
-2 | 0.1341 | 0.00661 | -0.0811 | 20.2874
-1.5 | 0.1945 | 0.00676 | -0.0818 | 28.7722
-1 | 0.2548 | 0.0068 | -0.0825 | 37.4706
-0.5 | 0.3158 | 0.00684 | -0.0835 | 46.1696
0 | 0.3761 | 0.00688 | -0.0843 | 54.6657
0.5 | 0.4366 | 0.00693 | -0.0852 | 63.0014
1 | 0.4972 | 0.00699 | -0.086 | 71.1302
1.5 | 0.5572 | 0.00708 | -0.0868 | 78.7006
2 | 0.6174 | 0.00716 | -0.0876 | 86.2291
2.5 | 0.6774 | 0.00725 | -0.0883 | 93.4345
3 | 0.7367 | 0.00738 | -0.0889 | 99.8238
3.5 | 0.7949 | 0.00741 | -0.0891 | 107.274
4 | 0.852 | 0.00752 | -0.0892 | 113.2979
4.5 | 0.9054 | 0.00761 | -0.0884 | 118.975
5 | 0.9577 | 0.00782 | -0.0875 | 122.468
5.5 | 1.0063 | 0.0081 | -0.0859 | 124.2346
6 | 1.0349 | 0.0089 | -0.0806 | 116.2809
6.5 | 1.0193 | 0.01073 | -0.0679 | 94.9953
7 | 1.0088 | 0.0131 | -0.0576 | 77.0076
7.5 | 1.0034 | 0.01571 | -0.0492 | 63.8701
8 | 1.004 | 0.0184 | -0.0424 | 54.5652
8.5 | 1.0147 | 0.02089 | -0.0373 | 48.5735
9 | 1.0372 | 0.02291 | -0.0339 | 45.2728
9.5 | 1.0607 | 0.02498 | -0.0308 | 42.462
10 | 1.0863 | 0.027 | -0.028 | 40.2333
10.5 | 1.1038 | 0.02943 | -0.0245 | 37.5059
11 | 1.1366 | 0.03175 | -0.024 | 35.7984
11.5 | 1.159 | 0.03457 | -0.022 | 33.5262
12 | 1.1695 | 0.03846 | -0.0195 | 30.4082
12.5 | 1.1931 | 0.04143 | -0.018 | 28.798
13 | 1.2107 | 0.04505 | -0.0165 | 26.8746
13.5 | 1.2287 | 0.04878 | -0.0152 | 25.1886
14 | 1.2405 | 0.05323 | -0.0141 | 23.3045
14.5 | 1.2493 | 0.05815 | -0.0131 | 21.4841
15 | 1.2633 | 0.06279 | -0.0127 | 20.1194
15.5 | 1.2744 | 0.06794 | -0.0125 | 18.7577
16 | 1.2849 | 0.07339 | -0.0129 | 17.5078
16.5 | 1.2917 | 0.07951 | -0.0138 | 16.2458
17 | 1.2858 | 0.08734 | -0.0152 | 14.7218
17.5 | 1.2841 | 0.09521 | -0.0173 | 13.487
18 | 1.2786 | 0.10392 | -0.0203 | 12.3037
18.5 | 1.2704 | 0.11345 | -0.0244 | 11.1979
19 | 1.2576 | 0.12404 | -0.0295 | 10.1387
19.5 | 1.2402 | 0.13576 | -0.036 | 9.1352
20 | 1.2298 | 0.14671 | -0.0427 | 8.3825

## 47. Re 1M Mach 0.50 (1)
BIGFOIL.COM POLAR EXPORT
NACA65-417 a=0.8
NACA65-417 a=0.8 |  |  |  | Cl Max: | 1.325 | at alpha= | 8 | deg
JavaFoil+Calcfoil stall+Eppler ext transition |  |  |  | L/D Max: | 118.865 | at alpha= | 5 | deg
Re: | 1000000 |  |  | Cd Min: | 0.0069 | at alpha= | -2.5 | deg
Mach: | 0.5 |  |  | Cl=0 at alpha= | -3.1901 | deg
|  |  |  | @ Cl=0.1, Cd= | 0.0069
|  |  |  | @ Cl=0.4, Cd= | 0.0071455
|  |  |  | @ Cl=0.6, Cd= | 0.0075203
alpha (deg) | Cl | Cd | Cm | Cl/Cd
-20 | -0.942 | 0.19613 | -0.026 | -4.802
-19.5 | -0.914 | 0.19375 | -0.026 | -4.72
-19 | -0.887 | 0.18969 | -0.027 | -4.677
-18.5 | -0.861 | 0.17924 | -0.028 | -4.803
-18 | -0.831 | 0.17447 | -0.027 | -4.76
-17.5 | -0.803 | 0.17044 | -0.027 | -4.71
-17 | -0.775 | 0.16881 | -0.027 | -4.592
-16.5 | -0.748 | 0.16395 | -0.028 | -4.56
-16 | -0.72 | 0.15293 | -0.029 | -4.709
-15.5 | -0.691 | 0.14494 | -0.027 | -4.767
-15 | -0.663 | 0.14057 | -0.028 | -4.717
-14.5 | -0.635 | 0.13556 | -0.028 | -4.688
-14 | -0.608 | 0.13236 | -0.029 | -4.592
-13.5 | -0.58 | 0.12849 | -0.029 | -4.514
-13 | -0.551 | 0.12151 | -0.028 | -4.535
-12.5 | -0.523 | 0.1156 | -0.028 | -4.525
-12 | -0.495 | 0.11089 | -0.029 | -4.467
-11.5 | -0.467 | 0.10776 | -0.029 | -4.338
-11 | -0.44 | 0.1047 | -0.03 | -4.198
-10.5 | -0.411 | 0.09984 | -0.029 | -4.118
-10 | -0.383 | 0.09652 | -0.028 | -3.968
-9.5 | -0.355 | 0.08755 | -0.029 | -4.056
-9 | -0.328 | 0.06038 | -0.032 | -5.426
-8.5 | -0.469 | 0.05768 | -0.031 | -8.138
-8 | -0.466 | 0.05234 | -0.034 | -8.897
-7.5 | -0.441 | 0.04789 | -0.039 | -9.202
-7 | -0.477 | 0.01518 | -0.071 | -31.403
-6.5 | -0.425 | 0.01435 | -0.072 | -29.622
-6 | -0.369 | 0.01339 | -0.074 | -27.524
-5.5 | -0.309 | 0.01254 | -0.076 | -24.634
-5 | -0.246 | 0.01189 | -0.077 | -20.666
-4.5 | -0.18 | 0.01133 | -0.079 | -15.886
-4 | -0.113 | 0.01091 | -0.08 | -10.314
-3.5 | -0.044 | 0.00999 | -0.081 | -4.363
-3 | 0.027 | 0.01008 | -0.083 | 2.634
-2.5 | 0.098 | 0.0069 | -0.084 | 14.182
-2 | 0.17 | 0.0069 | -0.085 | 24.587
-1.5 | 0.241 | 0.00695 | -0.086 | 34.673
-1 | 0.312 | 0.007 | -0.087 | 44.576
-0.5 | 0.383 | 0.00711 | -0.089 | 53.933
0 | 0.45 | 0.00725 | -0.09 | 62.058
0.5 | 0.52 | 0.00738 | -0.091 | 70.448
1 | 0.59 | 0.0075 | -0.092 | 78.658
1.5 | 0.659 | 0.00764 | -0.093 | 86.231
2 | 0.728 | 0.00783 | -0.094 | 93.064
2.5 | 0.798 | 0.00799 | -0.095 | 99.903
3 | 0.867 | 0.00818 | -0.096 | 105.907
3.5 | 0.929 | 0.00841 | -0.097 | 110.474
4 | 0.994 | 0.00869 | -0.097 | 114.397
4.5 | 1.057 | 0.00904 | -0.098 | 116.944
5 | 1.118 | 0.0094 | -0.099 | 118.865
5.5 | 1.165 | 0.01885 | -0.099 | 61.766
6 | 1.219 | 0.01997 | -0.1 | 61.006
6.5 | 1.264 | 0.02115 | -0.101 | 59.778
7 | 1.301 | 0.02246 | -0.102 | 57.916
7.5 | 1.324 | 0.02395 | -0.103 | 55.269
8 | 1.325 | 0.02571 | -0.103 | 51.548
8.5 | 1.285 | 0.02804 | -0.104 | 45.834
9 | 0.931 | 0.06489 | -0.045 | 14.353
9.5 | 0.705 | 0.08035 | -0.042 | 8.777
10 | 0.733 | 0.0983 | -0.045 | 7.457
10.5 | 0.76 | 0.09712 | -0.046 | 7.827
11 | 0.787 | 0.09979 | -0.046 | 7.889
11.5 | 0.815 | 0.10811 | -0.051 | 7.543
12 | 0.842 | 0.11142 | -0.052 | 7.56
12.5 | 0.869 | 0.12166 | -0.052 | 7.143
13 | 0.897 | 0.12724 | -0.054 | 7.047

## 48. Re 1M Mach 0.50 (2)
BIGFOIL.COM POLAR EXPORT
NACA65-417 a=0.8
NACA65-417 a=0.8 |  |  |  | Cl Max: | 1.1287 | at alpha= | 13 | deg
XFOIL ncrit=9 |  |  |  | L/D Max: | 116.764 | at alpha= | 5 | deg
Re: | 1000000 |  |  | Cd Min: | 0.22946 | at alpha= | -20 | deg
Mach: | 0.5 |  |  | Cl=0 at alpha= | -3.1437 | deg
|  |  |  | @ Cl=0.1, Cd= | 0.0071033
|  |  |  | @ Cl=0.4, Cd= | 0.0074824
|  |  |  | @ Cl=0.6, Cd= | 0.0077507
alpha (deg) | Cl | Cd | Cm | Cl/Cd
-20 | -0.5012 | 0.22946 | -0.0206 | -2.1843
-19.5 | -0.4769 | 0.22297 | -0.0253 | -2.1389
-19 | -0.4578 | 0.21362 | -0.0314 | -2.1431
-18.5 | -0.4402 | 0.2042 | -0.0371 | -2.1557
-18 | -0.3984 | 0.197 | -0.046 | -2.0223
-17.5 | -0.3809 | 0.18642 | -0.054 | -2.0432
-17 | -0.3609 | 0.17902 | -0.0573 | -2.016
-16.5 | -0.3381 | 0.17341 | -0.0602 | -1.9497
-16 | -0.3302 | 0.16388 | -0.0656 | -2.0149
-15.5 | -0.3178 | 0.1548 | -0.0703 | -2.053
-15 | -0.2946 | 0.14911 | -0.0725 | -1.9757
-14.5 | -0.2754 | 0.14232 | -0.0762 | -1.9351
-14 | -0.2723 | 0.1317 | -0.0823 | -2.0676
-13 | -0.2694 | 0.1101 | -0.0922 | -2.4469
-12.5 | -0.2699 | 0.09989 | -0.0975 | -2.702
-12 | -0.2827 | 0.08799 | -0.1037 | -3.2129
-11.5 | -0.3168 | 0.07269 | -0.1126 | -4.3582
-11 | -0.3544 | 0.05809 | -0.1226 | -6.1009
-10.5 | -0.3855 | 0.04789 | -0.1286 | -8.0497
-10 | -0.4108 | 0.04026 | -0.1309 | -10.2037
-9.5 | -0.4323 | 0.03396 | -0.1306 | -12.7297
-9 | -0.4437 | 0.02897 | -0.1282 | -15.3158
-8.5 | -0.4458 | 0.02452 | -0.1243 | -18.1811
-8 | -0.4288 | 0.02101 | -0.12 | -20.4093
-7.5 | -0.3957 | 0.01847 | -0.116 | -21.4239
-7 | -0.3573 | 0.01659 | -0.1121 | -21.5371
-6.5 | -0.3312 | 0.01484 | -0.1067 | -22.3181
-6 | -0.2995 | 0.01364 | -0.1014 | -21.9575
-5.5 | -0.255 | 0.0126 | -0.098 | -20.2381
-5 | -0.2029 | 0.01183 | -0.0956 | -17.1513
-4.5 | -0.1487 | 0.01099 | -0.0938 | -13.5305
-4 | -0.0894 | 0.01041 | -0.0926 | -8.5879
-3 | 0.015 | 0.0077 | -0.0902 | 1.9481
-2.5 | 0.0771 | 0.0071 | -0.09 | 10.8592
-2 | 0.1463 | 0.00711 | -0.0907 | 20.5767
-1.5 | 0.2148 | 0.00729 | -0.0911 | 29.465
-1 | 0.2837 | 0.00741 | -0.0918 | 38.2861
-0.5 | 0.3525 | 0.00742 | -0.0926 | 47.5067
0 | 0.421 | 0.00751 | -0.0934 | 56.0586
0.5 | 0.4896 | 0.00761 | -0.0942 | 64.3364
1 | 0.5577 | 0.00767 | -0.0949 | 72.7119
1.5 | 0.6258 | 0.0078 | -0.0955 | 80.2308
2 | 0.6938 | 0.00795 | -0.0961 | 87.2704
2.5 | 0.7611 | 0.00806 | -0.0964 | 94.4293
3 | 0.8289 | 0.00824 | -0.0966 | 100.5947
3.5 | 0.8931 | 0.00838 | -0.096 | 106.5752
4 | 0.9543 | 0.0085 | -0.0945 | 112.2706
4.5 | 1.0043 | 0.00862 | -0.0908 | 116.5081
5 | 1.0392 | 0.0089 | -0.0842 | 116.764
5.5 | 1.0684 | 0.00963 | -0.077 | 110.945
6 | 1.0578 | 0.01176 | -0.0649 | 89.949
6.5 | 1.0223 | 0.01558 | -0.0515 | 65.6162
7 | 0.9958 | 0.01993 | -0.0413 | 49.9649
7.5 | 0.9798 | 0.02445 | -0.0337 | 40.0736
8 | 0.9762 | 0.02875 | -0.0281 | 33.9548
8.5 | 0.9944 | 0.03212 | -0.0243 | 30.9589
9 | 1.0183 | 0.03533 | -0.0211 | 28.8225
9.5 | 1.0406 | 0.03884 | -0.0182 | 26.792
10 | 1.0612 | 0.04269 | -0.0155 | 24.8583
10.5 | 1.0748 | 0.04728 | -0.0129 | 22.7327
11 | 1.0904 | 0.05191 | -0.0106 | 21.0056
11.5 | 1.1027 | 0.05673 | -0.008 | 19.4377
12.5 | 1.1262 | 0.06858 | -0.0065 | 16.4217
13 | 1.1287 | 0.0759 | -0.0062 | 14.8709
13.5 | 1.1188 | 0.08519 | -0.0077 | 13.133
14 | 1.0997 | 0.09644 | -0.0115 | 11.4029
14.5 | 1.0779 | 0.10887 | -0.0174 | 9.9008
15 | 1.0541 | 0.12252 | -0.0251 | 8.6035
15.5 | 1.0303 | 0.13703 | -0.0343 | 7.5188
16 | 1.0062 | 0.15256 | -0.0447 | 6.5954
16.5 | 0.974 | 0.17104 | -0.0569 | 5.6946
17 | 0.942 | 0.19187 | -0.0695 | 4.9096
17.5 | 0.9408 | 0.20591 | -0.0778 | 4.569
18 | 0.9522 | 0.21622 | -0.0842 | 4.4038

## 49. Re 2M Mach 0.00 (1)
BIGFOIL.COM POLAR EXPORT
NACA65-417 a=0.8
NACA65-417 a=0.8 |  |  |  | Cl Max: | 1.528 | at alpha= | 13 | deg
JavaFoil+Calcfoil stall+Eppler ext transition |  |  |  | L/D Max: | 147.379 | at alpha= | 5.5 | deg
Re: | 2000000 |  |  | Cd Min: | 0.00551 | at alpha= | 2.5 | deg
Mach: | 0 |  |  | Cl=0 at alpha= | -3.1885 | deg
|  |  |  | @ Cl=0.1, Cd= | 0.00563
|  |  |  | @ Cl=0.4, Cd= | 0.0057836
|  |  |  | @ Cl=0.6, Cd= | 0.0061079
alpha (deg) | Cl | Cd | Cm | Cl/Cd
-18.5 | -0.825 | 0.14512 | -0.021 | -5.686
-18 | -0.839 | 0.1367 | -0.021 | -6.138
-17.5 | -0.852 | 0.1299 | -0.022 | -6.557
-17 | -0.861 | 0.124 | -0.023 | -6.945
-16.5 | -0.869 | 0.11637 | -0.024 | -7.465
-16 | -0.872 | 0.11199 | -0.024 | -7.789
-15.5 | -0.872 | 0.10491 | -0.026 | -8.308
-15 | -0.863 | 0.09956 | -0.026 | -8.67
-14.5 | -0.863 | 0.08709 | -0.031 | -9.905
-14 | -0.877 | 0.06492 | -0.038 | -13.517
-13.5 | -0.94 | 0.02757 | -0.047 | -34.1
-13 | -0.93 | 0.02285 | -0.049 | -40.714
-12.5 | -0.911 | 0.02013 | -0.051 | -45.236
-12 | -0.886 | 0.0183 | -0.052 | -48.397
-11.5 | -0.855 | 0.01702 | -0.053 | -50.228
-11 | -0.819 | 0.01596 | -0.054 | -51.307
-10.5 | -0.78 | 0.01497 | -0.055 | -52.125
-10 | -0.74 | 0.01401 | -0.057 | -52.851
-9.5 | -0.699 | 0.01299 | -0.058 | -53.764
-9 | -0.654 | 0.01203 | -0.059 | -54.412
-8.5 | -0.607 | 0.01143 | -0.06 | -53.092
-8 | -0.557 | 0.01089 | -0.062 | -51.181
-7.5 | -0.505 | 0.01041 | -0.063 | -48.556
-7 | -0.452 | 0.01002 | -0.064 | -45.094
-6.5 | -0.398 | 0.00977 | -0.066 | -40.704
-6 | -0.34 | 0.00936 | -0.067 | -36.269
-5.5 | -0.28 | 0.00908 | -0.068 | -30.879
-5 | -0.221 | 0.00882 | -0.069 | -25.02
-4.5 | -0.16 | 0.00855 | -0.07 | -18.751
-4 | -0.099 | 0.00842 | -0.071 | -11.811
-3.5 | -0.038 | 0.00819 | -0.072 | -4.671
-3 | 0.023 | 0.00559 | -0.073 | 4.153
-2.5 | 0.085 | 0.00563 | -0.074 | 15.078
-2 | 0.147 | 0.00563 | -0.075 | 26.098
-1.5 | 0.209 | 0.00567 | -0.076 | 36.814
-1 | 0.27 | 0.00572 | -0.076 | 47.282
-0.5 | 0.332 | 0.0057 | -0.077 | 58.265
0 | 0.394 | 0.00577 | -0.078 | 68.304
0.5 | 0.456 | 0.00591 | -0.079 | 77.06
1 | 0.517 | 0.00602 | -0.08 | 85.985
1.5 | 0.579 | 0.00607 | -0.081 | 95.357
2 | 0.64 | 0.00618 | -0.082 | 103.669
2.5 | 0.7 | 0.00551 | -0.083 | 127.096
3 | 0.76 | 0.00558 | -0.084 | 136.112
3.5 | 0.816 | 0.00636 | -0.085 | 128.332
4 | 0.874 | 0.00649 | -0.086 | 134.638
4.5 | 0.932 | 0.00665 | -0.086 | 140.167
5 | 0.988 | 0.00684 | -0.087 | 144.583
5.5 | 1.044 | 0.00708 | -0.088 | 147.379
6 | 1.086 | 0.01361 | -0.088 | 79.797
6.5 | 1.138 | 0.01437 | -0.089 | 79.176
7 | 1.187 | 0.01496 | -0.089 | 79.318
7.5 | 1.234 | 0.01557 | -0.09 | 79.297
8 | 1.279 | 0.01622 | -0.091 | 78.87
8.5 | 1.322 | 0.01691 | -0.092 | 78.136
9 | 1.361 | 0.01771 | -0.092 | 76.831
9.5 | 1.398 | 0.0185 | -0.093 | 75.539
10 | 1.431 | 0.01938 | -0.094 | 73.83
10.5 | 1.46 | 0.02032 | -0.094 | 71.877
11 | 1.485 | 0.02132 | -0.095 | 69.659
11.5 | 1.503 | 0.02238 | -0.096 | 67.162
12 | 1.516 | 0.02366 | -0.096 | 64.089
12.5 | 1.525 | 0.02479 | -0.097 | 61.509
13 | 1.528 | 0.02614 | -0.098 | 58.455
13.5 | 1.526 | 0.02775 | -0.098 | 54.994
14 | 1.52 | 0.02903 | -0.099 | 52.363
14.5 | 1.506 | 0.03149 | -0.099 | 47.837
15 | 1.487 | 0.0328 | -0.099 | 45.347
15.5 | 1.461 | 0.03506 | -0.1 | 41.679
16 | 1.431 | 0.03771 | -0.1 | 37.956
16.5 | 1.395 | 0.04142 | -0.1 | 33.667
17 | 1.358 | 0.04459 | -0.1 | 30.448
17.5 | 1.318 | 0.04836 | -0.1 | 27.251
18 | 1.259 | 0.05976 | -0.098 | 21.062

## 50. Re 2M Mach 0.00 (2)
BIGFOIL.COM POLAR EXPORT
NACA65-417 a=0.8
NACA65-417 a=0.8 |  |  |  | Cl Max: | 1.5275 | at alpha= | 20 | deg
XFOIL ncrit=9 |  |  |  | L/D Max: | 142.832 | at alpha= | 4.5 | deg
Re: | 2000000 |  |  | Cd Min: | 0.08375 | at alpha= | 20 | deg
Mach: | 0 |  |  | Cl=0 at alpha= | -3.1938 | deg
|  |  |  | @ Cl=0.1, Cd= | 0.0052804
|  |  |  | @ Cl=0.4, Cd= | 0.0053223
|  |  |  | @ Cl=0.6, Cd= | 0.0055066
alpha (deg) | Cl | Cd | Cm | Cl/Cd
-17.5 | -1.0268 | 0.04578 | -0.0973 | -22.429
-16.5 | -0.9964 | 0.03708 | -0.1024 | -26.8716
-16 | -0.9756 | 0.03478 | -0.1022 | -28.0506
-15.5 | -0.9819 | 0.03033 | -0.1007 | -32.3739
-15 | -0.9789 | 0.02687 | -0.0989 | -36.431
-14 | -0.938 | 0.02278 | -0.0959 | -41.1765
-13.5 | -0.9156 | 0.02101 | -0.094 | -43.5792
-13 | -0.8896 | 0.01947 | -0.0922 | -45.6908
-12.5 | -0.8621 | 0.01813 | -0.0901 | -47.551
-12 | -0.8322 | 0.01701 | -0.0881 | -48.9242
-11.5 | -0.8053 | 0.01589 | -0.0852 | -50.6797
-11 | -0.7809 | 0.01498 | -0.0812 | -52.1295
-10.5 | -0.7427 | 0.01432 | -0.0793 | -51.8645
-10 | -0.7081 | 0.0132 | -0.0769 | -53.6439
-9.5 | -0.6661 | 0.01236 | -0.0755 | -53.8916
-9 | -0.6184 | 0.01177 | -0.075 | -52.5404
-8.5 | -0.5689 | 0.01126 | -0.0746 | -50.524
-7.5 | -0.4655 | 0.01039 | -0.0745 | -44.8027
-7 | -0.4148 | 0.00979 | -0.0743 | -42.3698
-6.5 | -0.3611 | 0.00941 | -0.0745 | -38.3741
-6 | -0.3063 | 0.00909 | -0.0749 | -33.6964
-5.5 | -0.2515 | 0.00875 | -0.0752 | -28.7429
-5 | -0.1959 | 0.00845 | -0.0757 | -23.1834
-4.5 | -0.14 | 0.00816 | -0.0763 | -17.1569
-4 | -0.0849 | 0.00775 | -0.0767 | -10.9548
-3.5 | -0.0316 | 0.00705 | -0.0771 | -4.4823
-3 | 0.02 | 0.00604 | -0.0775 | 3.3113
-2.5 | 0.0745 | 0.0053 | -0.0781 | 14.0566
-1.5 | 0.1917 | 0.00521 | -0.0799 | 36.7946
-1 | 0.2505 | 0.00522 | -0.0808 | 47.9885
-0.5 | 0.309 | 0.00528 | -0.0817 | 58.5227
0 | 0.3683 | 0.00529 | -0.0827 | 69.6219
0.5 | 0.4271 | 0.00535 | -0.0836 | 79.8318
1 | 0.4852 | 0.00541 | -0.0844 | 89.6858
1.5 | 0.5442 | 0.00543 | -0.0854 | 100.221
2 | 0.6025 | 0.00551 | -0.0862 | 109.3466
2.5 | 0.6602 | 0.00557 | -0.087 | 118.5278
3 | 0.7173 | 0.00566 | -0.0876 | 126.7314
4 | 0.8293 | 0.00592 | -0.0885 | 140.0845
4.5 | 0.8827 | 0.00618 | -0.0885 | 142.8317
5 | 0.9314 | 0.00662 | -0.0876 | 140.6949
5.5 | 0.961 | 0.00785 | -0.0834 | 122.4204
6 | 0.9789 | 0.00922 | -0.0771 | 106.1714
6.5 | 0.9814 | 0.01056 | -0.0679 | 92.9356
7 | 0.9937 | 0.01197 | -0.0612 | 83.0159
7.5 | 1.0101 | 0.01342 | -0.0556 | 75.2683
8 | 1.0311 | 0.01482 | -0.0511 | 69.5749
8.5 | 1.0581 | 0.01608 | -0.0476 | 65.8022
9 | 1.0876 | 0.01728 | -0.0448 | 62.9398
9.5 | 1.1192 | 0.01843 | -0.0423 | 60.7271
10 | 1.1466 | 0.01987 | -0.0395 | 57.7051
10.5 | 1.1767 | 0.02122 | -0.0372 | 55.4524
11 | 1.2053 | 0.02269 | -0.0349 | 53.1203
11.5 | 1.2293 | 0.02448 | -0.0323 | 50.2165
12 | 1.2594 | 0.02608 | -0.031 | 48.2899
12.5 | 1.2869 | 0.02797 | -0.0292 | 46.01
13 | 1.3134 | 0.03002 | -0.0276 | 43.7508
13.5 | 1.3381 | 0.03228 | -0.0261 | 41.4529
14 | 1.3541 | 0.03533 | -0.0241 | 38.3272
14.5 | 1.3767 | 0.03795 | -0.0228 | 36.2767
15 | 1.4006 | 0.04051 | -0.0218 | 34.5742
15.5 | 1.4207 | 0.04352 | -0.0207 | 32.6448
16 | 1.4415 | 0.04654 | -0.02 | 30.9734
16.5 | 1.4596 | 0.04989 | -0.0193 | 29.2564
17 | 1.4721 | 0.05397 | -0.0187 | 27.2763
17.5 | 1.4761 | 0.05912 | -0.0183 | 24.9679
18 | 1.49 | 0.06334 | -0.0183 | 23.5238
18.5 | 1.5033 | 0.06776 | -0.0186 | 22.1857
19 | 1.5129 | 0.07275 | -0.0193 | 20.7959
19.5 | 1.5197 | 0.07824 | -0.0202 | 19.4236
20 | 1.5275 | 0.08375 | -0.0215 | 18.2388

## 51. Re 2M Mach 0.10 (1)
BIGFOIL.COM POLAR EXPORT
NACA65-417 a=0.8
NACA65-417 a=0.8 |  |  |  | Cl Max: | 1.517 | at alpha= | 12.5 | deg
JavaFoil+Calcfoil stall+Eppler ext transition |  |  |  | L/D Max: | 147.365 | at alpha= | 5.5 | deg
Re: | 2000000 |  |  | Cd Min: | 0.00552 | at alpha= | 2.5 | deg
Mach: | 0.1 |  |  | Cl=0 at alpha= | -3.1885 | deg
|  |  |  | @ Cl=0.1, Cd= | 0.0056248
|  |  |  | @ Cl=0.4, Cd= | 0.0058352
|  |  |  | @ Cl=0.6, Cd= | 0.0061619
alpha (deg) | Cl | Cd | Cm | Cl/Cd
-18 | -0.807 | 0.13983 | -0.021 | -5.774
-17.5 | -0.823 | 0.13204 | -0.022 | -6.236
-17 | -0.837 | 0.12514 | -0.023 | -6.687
-16.5 | -0.848 | 0.11795 | -0.024 | -7.187
-16 | -0.855 | 0.11324 | -0.024 | -7.551
-15.5 | -0.857 | 0.10542 | -0.026 | -8.132
-15 | -0.85 | 0.10159 | -0.025 | -8.363
-14.5 | -0.843 | 0.0947 | -0.027 | -8.902
-14 | -0.841 | 0.08334 | -0.032 | -10.087
-13.5 | -0.867 | 0.05501 | -0.041 | -15.758
-13 | -0.921 | 0.02425 | -0.049 | -37.963
-12.5 | -0.905 | 0.02087 | -0.051 | -43.36
-12 | -0.883 | 0.01866 | -0.052 | -47.291
-11.5 | -0.853 | 0.01742 | -0.053 | -48.956
-11 | -0.818 | 0.01618 | -0.054 | -50.582
-10.5 | -0.78 | 0.01513 | -0.055 | -51.556
-10 | -0.74 | 0.01424 | -0.057 | -51.995
-9.5 | -0.699 | 0.01318 | -0.058 | -53.06
-9 | -0.656 | 0.01217 | -0.059 | -53.872
-8.5 | -0.608 | 0.01157 | -0.061 | -52.577
-8 | -0.559 | 0.01099 | -0.062 | -50.815
-7.5 | -0.507 | 0.0105 | -0.063 | -48.281
-7 | -0.453 | 0.01007 | -0.064 | -45.016
-6.5 | -0.398 | 0.0094 | -0.066 | -42.364
-6 | -0.341 | 0.00939 | -0.067 | -36.343
-5.5 | -0.282 | 0.00906 | -0.068 | -31.094
-5 | -0.222 | 0.00888 | -0.069 | -24.98
-4.5 | -0.161 | 0.00864 | -0.07 | -18.64
-4 | -0.1 | 0.00844 | -0.071 | -11.846
-3.5 | -0.038 | 0.0082 | -0.072 | -4.689
-3 | 0.023 | 0.0056 | -0.073 | 4.16
-2.5 | 0.085 | 0.00562 | -0.074 | 15.165
-2 | 0.148 | 0.00564 | -0.075 | 26.159
-1.5 | 0.21 | 0.00564 | -0.076 | 37.145
-1 | 0.272 | 0.00571 | -0.077 | 47.627
-0.5 | 0.334 | 0.00576 | -0.078 | 57.903
0 | 0.396 | 0.00583 | -0.079 | 67.939
0.5 | 0.458 | 0.00591 | -0.08 | 77.543
1 | 0.52 | 0.00601 | -0.081 | 86.483
1.5 | 0.582 | 0.00613 | -0.082 | 94.954
2 | 0.644 | 0.00624 | -0.083 | 103.176
2.5 | 0.703 | 0.00552 | -0.083 | 127.459
3 | 0.764 | 0.00623 | -0.084 | 122.579
3.5 | 0.82 | 0.00638 | -0.085 | 128.573
4 | 0.878 | 0.00654 | -0.086 | 134.247
4.5 | 0.936 | 0.0067 | -0.087 | 139.687
5 | 0.993 | 0.00687 | -0.088 | 144.588
5.5 | 1.048 | 0.00711 | -0.088 | 147.365
6 | 1.091 | 0.01373 | -0.088 | 79.444
6.5 | 1.142 | 0.01447 | -0.089 | 78.919
7 | 1.192 | 0.01508 | -0.09 | 79.011
7.5 | 1.239 | 0.01572 | -0.091 | 78.799
8 | 1.284 | 0.01637 | -0.091 | 78.399
8.5 | 1.326 | 0.01708 | -0.092 | 77.606
9 | 1.365 | 0.01791 | -0.093 | 76.212
9.5 | 1.4 | 0.01876 | -0.093 | 74.644
10 | 1.433 | 0.01961 | -0.094 | 73.055
10.5 | 1.461 | 0.02055 | -0.095 | 71.106
11 | 1.484 | 0.02167 | -0.096 | 68.489
11.5 | 1.5 | 0.02279 | -0.096 | 65.84
12 | 1.511 | 0.02402 | -0.097 | 62.929
12.5 | 1.517 | 0.02533 | -0.097 | 59.888
13 | 1.517 | 0.02663 | -0.098 | 56.983
13.5 | 1.512 | 0.02837 | -0.099 | 53.291
14 | 1.501 | 0.03015 | -0.099 | 49.77
14.5 | 1.484 | 0.03227 | -0.099 | 45.994
15 | 1.46 | 0.03384 | -0.1 | 43.148
15.5 | 1.429 | 0.03611 | -0.1 | 39.573
16 | 1.392 | 0.03932 | -0.1 | 35.403
16.5 | 1.351 | 0.04298 | -0.1 | 31.429
17 | 1.302 | 0.04891 | -0.099 | 26.621
17.5 | 1.242 | 0.05927 | -0.097 | 20.956

## 52. Re 2M Mach 0.10 (2)
BIGFOIL.COM POLAR EXPORT
NACA65-417 a=0.8
NACA65-417 a=0.8 |  |  |  | Cl Max: | 1.514 | at alpha= | 20 | deg
XFOIL ncrit=9 |  |  |  | L/D Max: | 143.161 | at alpha= | 4.5 | deg
Re: | 2000000 |  |  | Cd Min: | 0.08809 | at alpha= | 20 | deg
Mach: | 0.1 |  |  | Cl=0 at alpha= | -3.1958 | deg
|  |  |  | @ Cl=0.1, Cd= | 0.0053028
|  |  |  | @ Cl=0.4, Cd= | 0.0053351
|  |  |  | @ Cl=0.6, Cd= | 0.0055211
alpha (deg) | Cl | Cd | Cm | Cl/Cd
-17.5 | -0.9979 | 0.05062 | -0.097 | -19.7136
-17 | -0.9874 | 0.04353 | -0.1038 | -22.6832
-16.5 | -0.9768 | 0.03982 | -0.1042 | -24.5304
-15.5 | -0.9534 | 0.03331 | -0.1036 | -28.622
-15 | -0.9626 | 0.02871 | -0.1016 | -33.5284
-14.5 | -0.9533 | 0.02579 | -0.0997 | -36.9639
-14 | -0.9305 | 0.02382 | -0.0984 | -39.0638
-13.5 | -0.9092 | 0.02189 | -0.0964 | -41.5349
-13 | -0.8838 | 0.02023 | -0.0946 | -43.6876
-12.5 | -0.8568 | 0.01878 | -0.0926 | -45.623
-12 | -0.8271 | 0.01755 | -0.0905 | -47.1282
-11.5 | -0.7996 | 0.01633 | -0.0879 | -48.9651
-11 | -0.7753 | 0.01525 | -0.0841 | -50.8393
-10.5 | -0.7427 | 0.01455 | -0.0811 | -51.0447
-10 | -0.706 | 0.01359 | -0.0788 | -51.95
-9.5 | -0.6678 | 0.01255 | -0.0768 | -53.2112
-9 | -0.6206 | 0.01192 | -0.0761 | -52.0638
-8.5 | -0.5712 | 0.01138 | -0.0756 | -50.1933
-8 | -0.5205 | 0.01089 | -0.0753 | -47.7961
-7.5 | -0.4679 | 0.01046 | -0.0752 | -44.7323
-7 | -0.4167 | 0.00988 | -0.075 | -42.1761
-6.5 | -0.3631 | 0.00946 | -0.0751 | -38.3827
-6 | -0.308 | 0.00913 | -0.0755 | -33.7349
-5.5 | -0.2528 | 0.0088 | -0.0758 | -28.7273
-5 | -0.1969 | 0.00848 | -0.0762 | -23.2193
-4.5 | -0.1408 | 0.0082 | -0.0767 | -17.1707
-4 | -0.0852 | 0.00779 | -0.0772 | -10.9371
-3.5 | -0.0317 | 0.0071 | -0.0776 | -4.4648
-3 | 0.0204 | 0.0061 | -0.0779 | 3.3443
-2.5 | 0.0749 | 0.00532 | -0.0785 | 14.0789
-2 | 0.1333 | 0.00528 | -0.0793 | 25.2462
-1.5 | 0.1928 | 0.00522 | -0.0803 | 36.9349
-1 | 0.2518 | 0.00524 | -0.0812 | 48.0534
-0.5 | 0.3108 | 0.00529 | -0.0821 | 58.7524
0 | 0.3704 | 0.0053 | -0.0831 | 69.8868
0.5 | 0.4295 | 0.00537 | -0.084 | 79.9814
1 | 0.4881 | 0.00542 | -0.0849 | 90.0554
1.5 | 0.5474 | 0.00544 | -0.0858 | 100.625
2 | 0.6058 | 0.00553 | -0.0866 | 109.5479
2.5 | 0.664 | 0.00559 | -0.0874 | 118.7835
3 | 0.7213 | 0.00569 | -0.088 | 126.7663
3.5 | 0.7793 | 0.00577 | -0.0887 | 135.0607
4 | 0.8342 | 0.00594 | -0.0889 | 140.4377
4.5 | 0.8876 | 0.0062 | -0.0888 | 143.1613
5 | 0.9362 | 0.00666 | -0.0878 | 140.5706
5.5 | 0.9645 | 0.00792 | -0.0833 | 121.7803
6 | 0.9789 | 0.00928 | -0.0762 | 105.4849
6.5 | 0.9814 | 0.01068 | -0.067 | 91.8914
7 | 0.993 | 0.01216 | -0.0602 | 81.6612
7.5 | 1.0097 | 0.01364 | -0.0547 | 74.0249
8 | 1.0302 | 0.01511 | -0.0501 | 68.18
8.5 | 1.0576 | 0.01638 | -0.0467 | 64.5665
9 | 1.0868 | 0.01765 | -0.0437 | 61.5751
9.5 | 1.1186 | 0.01884 | -0.0413 | 59.3737
10 | 1.145 | 0.02039 | -0.0383 | 56.155
10.5 | 1.1761 | 0.02173 | -0.0361 | 54.1233
11 | 1.2044 | 0.02329 | -0.0338 | 51.7132
11.5 | 1.227 | 0.02524 | -0.031 | 48.6133
12.5 | 1.2862 | 0.02878 | -0.0281 | 44.6908
13 | 1.3126 | 0.03092 | -0.0265 | 42.4515
13.5 | 1.3363 | 0.03333 | -0.0248 | 40.093
14 | 1.3509 | 0.0366 | -0.0228 | 36.9098
14.5 | 1.3754 | 0.03914 | -0.0216 | 35.1405
15 | 1.3982 | 0.04192 | -0.0205 | 33.354
15.5 | 1.4174 | 0.04512 | -0.0195 | 31.414
16 | 1.4372 | 0.04835 | -0.0187 | 29.7249
16.5 | 1.4533 | 0.05204 | -0.0181 | 27.9266
17 | 1.4592 | 0.05699 | -0.0174 | 25.6045
17.5 | 1.4713 | 0.06141 | -0.0173 | 23.9586
18 | 1.4834 | 0.066 | -0.0174 | 22.4758
18.5 | 1.495 | 0.0708 | -0.0179 | 21.1158
19 | 1.503 | 0.07616 | -0.0187 | 19.7348
19.5 | 1.5083 | 0.08208 | -0.0198 | 18.376
20 | 1.514 | 0.08809 | -0.0214 | 17.187

## 53. Re 2M Mach 0.25 (1)
BIGFOIL.COM POLAR EXPORT
NACA65-417 a=0.8
NACA65-417 a=0.8 |  |  |  | Cl Max: | 1.47 | at alpha= | 11.5 | deg
JavaFoil+Calcfoil stall+Eppler ext transition |  |  |  | L/D Max: | 145.98 | at alpha= | 5.5 | deg
Re: | 2000000 |  |  | Cd Min: | 0.00548 | at alpha= | 1.5 | deg
Mach: | 0.25 |  |  | Cl=0 at alpha= | -3.1875 | deg
|  |  |  | @ Cl=0.1, Cd= | 0.0056894
|  |  |  | @ Cl=0.4, Cd= | 0.0059223
|  |  |  | @ Cl=0.6, Cd= | 0.0054844
alpha (deg) | Cl | Cd | Cm | Cl/Cd
-16.5 | -0.666 | 0.13207 | -0.022 | -5.042
-16 | -0.702 | 0.12213 | -0.022 | -5.751
-15.5 | -0.728 | 0.11619 | -0.023 | -6.269
-15 | -0.744 | 0.10845 | -0.024 | -6.861
-14.5 | -0.755 | 0.10204 | -0.025 | -7.396
-14 | -0.761 | 0.09569 | -0.026 | -7.95
-13.5 | -0.762 | 0.08925 | -0.027 | -8.534
-13 | -0.758 | 0.08375 | -0.029 | -9.048
-12.5 | -0.749 | 0.07789 | -0.031 | -9.622
-12 | -0.752 | 0.06275 | -0.039 | -11.988
-11.5 | -0.833 | 0.01961 | -0.054 | -42.496
-11 | -0.807 | 0.01785 | -0.055 | -45.223
-10.5 | -0.776 | 0.01642 | -0.057 | -47.257
-10 | -0.74 | 0.01535 | -0.058 | -48.176
-9.5 | -0.7 | 0.01446 | -0.059 | -48.389
-9 | -0.659 | 0.01321 | -0.061 | -49.853
-8.5 | -0.613 | 0.01244 | -0.062 | -49.333
-8 | -0.565 | 0.01161 | -0.063 | -48.707
-7.5 | -0.515 | 0.01098 | -0.065 | -46.859
-7 | -0.461 | 0.01047 | -0.066 | -44.049
-6.5 | -0.405 | 0.01005 | -0.067 | -40.333
-6 | -0.348 | 0.00909 | -0.068 | -38.245
-5.5 | -0.289 | 0.00937 | -0.07 | -30.838
-5 | -0.228 | 0.00905 | -0.071 | -25.151
-4.5 | -0.165 | 0.00879 | -0.072 | -18.822
-4 | -0.103 | 0.00857 | -0.073 | -11.975
-3.5 | -0.04 | 0.00834 | -0.074 | -4.738
-3 | 0.024 | 0.00566 | -0.075 | 4.228
-2.5 | 0.088 | 0.00568 | -0.076 | 15.413
-2 | 0.152 | 0.00573 | -0.077 | 26.473
-1.5 | 0.215 | 0.00573 | -0.078 | 37.571
-1 | 0.279 | 0.00579 | -0.079 | 48.217
-0.5 | 0.343 | 0.00586 | -0.08 | 58.569
0 | 0.407 | 0.00593 | -0.081 | 68.572
0.5 | 0.471 | 0.00602 | -0.082 | 78.103
1 | 0.534 | 0.00615 | -0.083 | 86.926
1.5 | 0.596 | 0.00548 | -0.084 | 108.673
2 | 0.659 | 0.00555 | -0.085 | 118.659
2.5 | 0.721 | 0.00624 | -0.086 | 115.581
3 | 0.783 | 0.00637 | -0.086 | 122.905
3.5 | 0.841 | 0.00653 | -0.087 | 128.79
4 | 0.901 | 0.00669 | -0.088 | 134.659
4.5 | 0.96 | 0.00685 | -0.089 | 140.038
5 | 1.017 | 0.00709 | -0.09 | 143.484
5.5 | 1.074 | 0.00736 | -0.091 | 145.98
6 | 1.117 | 0.01447 | -0.09 | 77.179
6.5 | 1.168 | 0.01514 | -0.091 | 77.139
7 | 1.217 | 0.01584 | -0.092 | 76.829
7.5 | 1.263 | 0.01655 | -0.093 | 76.341
8 | 1.306 | 0.01732 | -0.094 | 75.436
8.5 | 1.346 | 0.01813 | -0.094 | 74.237
9 | 1.381 | 0.01901 | -0.095 | 72.619
9.5 | 1.411 | 0.01998 | -0.096 | 70.635
10 | 1.437 | 0.02108 | -0.097 | 68.158
10.5 | 1.456 | 0.02225 | -0.097 | 65.465
11 | 1.469 | 0.02346 | -0.098 | 62.619
11.5 | 1.47 | 0.02489 | -0.099 | 59.045
12 | 1.463 | 0.02636 | -0.099 | 55.495
12.5 | 1.447 | 0.02827 | -0.1 | 51.176
13 | 1.421 | 0.0302 | -0.1 | 47.053
13.5 | 1.386 | 0.03252 | -0.1 | 42.618
14 | 1.342 | 0.03525 | -0.101 | 38.065
14.5 | 1.284 | 0.03992 | -0.1 | 32.151
15 | 1.184 | 0.05357 | -0.096 | 22.104
15.5 | 0.998 | 0.11501 | -0.062 | 8.675
16 | 0.925 | 0.12833 | -0.056 | 7.211
16.5 | 0.852 | 0.13799 | -0.052 | 6.177

## 54. Re 2M Mach 0.25 (2)
BIGFOIL.COM POLAR EXPORT
NACA65-417 a=0.8
NACA65-417 a=0.8 |  |  |  | Cl Max: | 1.4279 | at alpha= | 18.5 | deg
XFOIL ncrit=9 |  |  |  | L/D Max: | 144.534 | at alpha= | 4.5 | deg
Re: | 2000000 |  |  | Cd Min: | 0.18728 | at alpha= | -19 | deg
Mach: | 0.25 |  |  | Cl=0 at alpha= | -3.2067 | deg
|  |  |  | @ Cl=0.1, Cd= | 0.0054012
|  |  |  | @ Cl=0.4, Cd= | 0.0054174
|  |  |  | @ Cl=0.6, Cd= | 0.0056216
alpha (deg) | Cl | Cd | Cm | Cl/Cd
-19 | -0.4769 | 0.18728 | -0.0302 | -2.5465
-18.5 | -0.4415 | 0.18007 | -0.0394 | -2.4518
-18 | -0.4347 | 0.16927 | -0.0452 | -2.5681
-17.5 | -0.429 | 0.1605 | -0.0496 | -2.6729
-17 | -0.6821 | 0.09379 | -0.0837 | -7.2726
-16 | -0.7815 | 0.0615 | -0.1041 | -12.7073
-15.5 | -0.8024 | 0.05236 | -0.1087 | -15.3247
-15 | -0.8217 | 0.04467 | -0.1112 | -18.3949
-14.5 | -0.8588 | 0.03646 | -0.1119 | -23.5546
-14 | -0.8629 | 0.03182 | -0.111 | -27.1182
-13.5 | -0.8552 | 0.02837 | -0.1094 | -30.1445
-13 | -0.8393 | 0.02561 | -0.1075 | -32.7724
-12.5 | -0.8193 | 0.02331 | -0.1053 | -35.148
-12 | -0.7961 | 0.02125 | -0.103 | -37.4635
-11.5 | -0.771 | 0.01939 | -0.1003 | -39.7628
-11 | -0.7458 | 0.01766 | -0.0974 | -42.231
-10.5 | -0.7175 | 0.01627 | -0.0943 | -44.0996
-10 | -0.689 | 0.0152 | -0.0906 | -45.3289
-9.5 | -0.6672 | 0.01387 | -0.0855 | -48.1038
-9 | -0.628 | 0.01288 | -0.083 | -48.7578
-8.5 | -0.5809 | 0.01214 | -0.0815 | -47.8501
-8 | -0.5313 | 0.01149 | -0.0805 | -46.2402
-7 | -0.4251 | 0.01046 | -0.0794 | -40.6405
-6.5 | -0.3731 | 0.00979 | -0.0787 | -38.1103
-6 | -0.3169 | 0.00938 | -0.0787 | -33.7846
-5.5 | -0.2597 | 0.00907 | -0.0789 | -28.6329
-5 | -0.2027 | 0.00867 | -0.0791 | -23.3795
-4.5 | -0.1446 | 0.00839 | -0.0795 | -17.2348
-4 | -0.0867 | 0.00804 | -0.0799 | -10.7836
-3.5 | -0.0315 | 0.00741 | -0.0801 | -4.251
-3 | 0.0222 | 0.0064 | -0.0804 | 3.4688
-2.5 | 0.0764 | 0.00544 | -0.0807 | 14.0441
-2 | 0.1373 | 0.00534 | -0.0817 | 25.7116
-1.5 | 0.1984 | 0.00531 | -0.0826 | 37.3635
-1 | 0.2588 | 0.00535 | -0.0834 | 48.3738
-0.5 | 0.3207 | 0.00537 | -0.0845 | 59.7207
0 | 0.3816 | 0.00539 | -0.0854 | 70.7978
0.5 | 0.4421 | 0.00548 | -0.0862 | 80.6752
1 | 0.5037 | 0.00551 | -0.0872 | 91.4156
1.5 | 0.5643 | 0.00555 | -0.0881 | 101.6757
2 | 0.6241 | 0.00567 | -0.0888 | 110.0705
2.5 | 0.6851 | 0.0057 | -0.0897 | 120.193
3 | 0.744 | 0.00581 | -0.0902 | 128.0551
3.5 | 0.8034 | 0.0059 | -0.0907 | 136.1695
4 | 0.8606 | 0.00606 | -0.0908 | 142.0132
4.5 | 0.9149 | 0.00633 | -0.0903 | 144.534
5.5 | 0.98 | 0.00832 | -0.0817 | 117.7885
6 | 0.9794 | 0.00974 | -0.0714 | 100.5544
6.5 | 0.9811 | 0.01149 | -0.0624 | 85.3873
7.5 | 1.0045 | 0.01509 | -0.0496 | 66.5673
8 | 1.0258 | 0.01678 | -0.0451 | 61.1323
8.5 | 1.055 | 0.01821 | -0.0418 | 57.9352
9 | 1.085 | 0.01968 | -0.0388 | 55.1321
9.5 | 1.1146 | 0.02126 | -0.036 | 52.4271
10 | 1.1428 | 0.02303 | -0.0332 | 49.6222
10.5 | 1.1726 | 0.02479 | -0.0308 | 47.3013
11 | 1.199 | 0.02685 | -0.0282 | 44.6555
11.5 | 1.2216 | 0.02921 | -0.0254 | 41.8213
12 | 1.2532 | 0.03117 | -0.0242 | 40.2053
12.5 | 1.2789 | 0.0337 | -0.0222 | 37.9496
13 | 1.3026 | 0.03649 | -0.0204 | 35.6975
13.5 | 1.3149 | 0.04033 | -0.0182 | 32.6035
14 | 1.338 | 0.04344 | -0.0169 | 30.8011
14.5 | 1.3584 | 0.04692 | -0.0156 | 28.9514
15 | 1.3769 | 0.05067 | -0.0145 | 27.1739
15.5 | 1.3923 | 0.05491 | -0.0137 | 25.356
16 | 1.4039 | 0.05968 | -0.0131 | 23.5238
16.5 | 1.4031 | 0.06603 | -0.013 | 21.2494
17 | 1.4186 | 0.07086 | -0.0132 | 20.0198
17.5 | 1.4241 | 0.07702 | -0.0139 | 18.49
18 | 1.4258 | 0.08391 | -0.0152 | 16.992
18.5 | 1.4279 | 0.09103 | -0.017 | 15.686
19 | 1.4239 | 0.09926 | -0.0197 | 14.3452
19.5 | 1.4127 | 0.10884 | -0.0234 | 12.9796
20 | 1.3874 | 0.12093 | -0.0291 | 11.4728

## 55. Re 2M Mach 0.50 (1)
BIGFOIL.COM POLAR EXPORT
NACA65-417 a=0.8
NACA65-417 a=0.8 |  |  |  | Cl Max: | 1.329 | at alpha= | 8 | deg
JavaFoil+Calcfoil stall+Eppler ext transition |  |  |  | L/D Max: | 137.558 | at alpha= | 5 | deg
Re: | 2000000 |  |  | Cd Min: | 0.00552 | at alpha= | -1.5 | deg
Mach: | 0.5 |  |  | Cl=0 at alpha= | -3.1901 | deg
|  |  |  | @ Cl=0.1, Cd= | 0.0060608
|  |  |  | @ Cl=0.4, Cd= | 0.006142
|  |  |  | @ Cl=0.6, Cd= | 0.0064426
alpha (deg) | Cl | Cd | Cm | Cl/Cd
-20 | -0.943 | 0.17694 | -0.026 | -5.328
-19.5 | -0.915 | 0.17278 | -0.026 | -5.295
-19 | -0.888 | 0.16782 | -0.027 | -5.289
-18.5 | -0.862 | 0.16216 | -0.028 | -5.315
-18 | -0.831 | 0.15654 | -0.027 | -5.312
-17.5 | -0.803 | 0.15118 | -0.027 | -5.314
-17 | -0.775 | 0.14822 | -0.028 | -5.231
-16.5 | -0.748 | 0.14557 | -0.028 | -5.138
-16 | -0.721 | 0.13982 | -0.029 | -5.158
-15.5 | -0.691 | 0.13124 | -0.028 | -5.267
-15 | -0.663 | 0.12647 | -0.028 | -5.245
-14.5 | -0.636 | 0.12155 | -0.029 | -5.229
-14 | -0.608 | 0.11652 | -0.029 | -5.217
-13.5 | -0.58 | 0.11278 | -0.03 | -5.144
-13 | -0.551 | 0.10802 | -0.028 | -5.103
-12.5 | -0.523 | 0.10288 | -0.029 | -5.088
-12 | -0.496 | 0.09814 | -0.029 | -5.049
-11.5 | -0.468 | 0.09525 | -0.03 | -4.91
-11 | -0.44 | 0.09237 | -0.03 | -4.76
-10.5 | -0.411 | 0.08992 | -0.03 | -4.576
-10 | -0.383 | 0.07534 | -0.03 | -5.088
-9.5 | -0.356 | 0.06488 | -0.032 | -5.482
-9 | -0.329 | 0.05687 | -0.036 | -5.782
-8.5 | -0.471 | 0.0545 | -0.034 | -8.633
-8 | -0.552 | 0.01553 | -0.069 | -35.542
-7.5 | -0.523 | 0.01432 | -0.07 | -36.491
-7 | -0.48 | 0.01324 | -0.072 | -36.237
-6.5 | -0.429 | 0.0122 | -0.073 | -35.189
-6 | -0.373 | 0.01137 | -0.075 | -32.79
-5.5 | -0.312 | 0.01072 | -0.076 | -29.094
-5 | -0.248 | 0.0102 | -0.078 | -24.326
-4.5 | -0.182 | 0.00979 | -0.079 | -18.566
-4 | -0.113 | 0.00944 | -0.081 | -12.028
-3.5 | -0.044 | 0.00922 | -0.083 | -4.779
-3 | 0.027 | 0.00894 | -0.084 | 2.99
-2.5 | 0.098 | 0.00606 | -0.085 | 16.145
-2 | 0.17 | 0.00609 | -0.086 | 27.832
-1.5 | 0.241 | 0.00552 | -0.087 | 43.604
-1 | 0.312 | 0.00605 | -0.088 | 51.588
-0.5 | 0.383 | 0.00611 | -0.089 | 62.732
0 | 0.452 | 0.00624 | -0.09 | 72.385
0.5 | 0.522 | 0.00635 | -0.091 | 82.194
1 | 0.592 | 0.00643 | -0.092 | 92.104
1.5 | 0.662 | 0.00654 | -0.093 | 101.095
2 | 0.731 | 0.00668 | -0.094 | 109.432
2.5 | 0.801 | 0.00685 | -0.095 | 116.87
3 | 0.87 | 0.00706 | -0.096 | 123.194
3.5 | 0.932 | 0.00728 | -0.097 | 127.999
4 | 0.997 | 0.0075 | -0.098 | 132.952
4.5 | 1.061 | 0.0078 | -0.099 | 136.048
5 | 1.122 | 0.00816 | -0.1 | 137.558
5.5 | 1.168 | 0.01669 | -0.1 | 69.962
6 | 1.222 | 0.01767 | -0.1 | 69.152
6.5 | 1.268 | 0.01871 | -0.101 | 67.756
7 | 1.304 | 0.01983 | -0.102 | 65.779
7.5 | 1.328 | 0.02117 | -0.103 | 62.728
8 | 1.329 | 0.02269 | -0.104 | 58.591
8.5 | 1.29 | 0.0248 | -0.105 | 52.016
9 | 0.937 | 0.06125 | -0.056 | 15.291
9.5 | 0.706 | 0.07278 | -0.045 | 9.7
10 | 0.734 | 0.08778 | -0.047 | 8.357
10.5 | 0.761 | 0.08678 | -0.048 | 8.765
11 | 0.788 | 0.09078 | -0.048 | 8.677
11.5 | 0.816 | 0.09496 | -0.052 | 8.592
12 | 0.843 | 0.098 | -0.053 | 8.599
12.5 | 0.869 | 0.10724 | -0.053 | 8.107
13 | 0.898 | 0.11419 | -0.057 | 7.865

## 56. Re 2M Mach 0.50 (2)
BIGFOIL.COM POLAR EXPORT
NACA65-417 a=0.8
NACA65-417 a=0.8 |  |  |  | Cl Max: | 1.1973 | at alpha= | 13 | deg
XFOIL ncrit=9 |  |  |  | L/D Max: | 143.741 | at alpha= | 4 | deg
Re: | 2000000 |  |  | Cd Min: | 0.20724 | at alpha= | 18 | deg
Mach: | 0.5 |  |  | Cl=0 at alpha= | -3.2557 | deg
|  |  |  | @ Cl=0.1, Cd= | 0.0061048
|  |  |  | @ Cl=0.4, Cd= | 0.0058047
|  |  |  | @ Cl=0.6, Cd= | 0.0060085
alpha (deg) | Cl | Cd | Cm | Cl/Cd
-14.5 | -0.3095 | 0.13347 | -0.0771 | -2.3189
-14 | -0.3056 | 0.1236 | -0.0826 | -2.4725
-13.5 | -0.2966 | 0.11511 | -0.0875 | -2.5767
-13 | -0.2889 | 0.10655 | -0.0924 | -2.7114
-12.5 | -0.2956 | 0.09566 | -0.0986 | -3.0901
-12 | -0.3263 | 0.08116 | -0.107 | -4.0205
-11.5 | -0.3846 | 0.06175 | -0.1194 | -6.2283
-11 | -0.4225 | 0.04947 | -0.1275 | -8.5405
-10.5 | -0.4602 | 0.04005 | -0.1312 | -11.4906
-10 | -0.493 | 0.03247 | -0.1313 | -15.1832
-9.5 | -0.5162 | 0.02656 | -0.129 | -19.4352
-9 | -0.5149 | 0.0226 | -0.1252 | -22.7832
-8.5 | -0.5007 | 0.01932 | -0.1208 | -25.9161
-8 | -0.4757 | 0.01676 | -0.1161 | -28.3831
-7.5 | -0.4474 | 0.01477 | -0.1112 | -30.2911
-7 | -0.4251 | 0.01326 | -0.1047 | -32.0588
-6.5 | -0.3852 | 0.01215 | -0.1002 | -31.7037
-6 | -0.34 | 0.01104 | -0.0965 | -30.7971
-5.5 | -0.2833 | 0.01029 | -0.0945 | -27.5316
-5 | -0.2224 | 0.00975 | -0.0932 | -22.8103
-4.5 | -0.1597 | 0.00922 | -0.0923 | -17.321
-4 | -0.0946 | 0.00885 | -0.092 | -10.6893
-3.5 | -0.0299 | 0.00847 | -0.0918 | -3.5301
-3 | 0.0313 | 0.00771 | -0.0915 | 4.0597
-2.5 | 0.0854 | 0.00622 | -0.0909 | 13.7299
-2 | 0.1513 | 0.0057 | -0.0914 | 26.5439
-1.5 | 0.2208 | 0.00566 | -0.0923 | 39.0106
-0.5 | 0.3597 | 0.00577 | -0.094 | 62.3397
0 | 0.4293 | 0.00583 | -0.095 | 73.6364
0.5 | 0.4974 | 0.00593 | -0.0956 | 83.8786
1 | 0.5667 | 0.00597 | -0.0965 | 94.9246
1.5 | 0.6359 | 0.00605 | -0.0973 | 105.1074
2 | 0.7035 | 0.00618 | -0.0977 | 113.835
2.5 | 0.7716 | 0.00627 | -0.0981 | 123.0622
3 | 0.8386 | 0.00638 | -0.098 | 131.442
3.5 | 0.9042 | 0.00651 | -0.0976 | 138.894
4 | 0.9645 | 0.00671 | -0.096 | 143.7407
4.5 | 1.0135 | 0.00707 | -0.0922 | 143.3522
5 | 1.0332 | 0.00792 | -0.0833 | 130.4545
5.5 | 1.0138 | 0.01027 | -0.0694 | 98.7147
6 | 0.9968 | 0.01318 | -0.0576 | 75.6297
6.5 | 0.9853 | 0.01646 | -0.0479 | 59.8603
7 | 0.9792 | 0.02004 | -0.0401 | 48.8623
7.5 | 0.9856 | 0.02343 | -0.0342 | 42.0657
8 | 1.0123 | 0.02601 | -0.0305 | 38.9196
8.5 | 1.042 | 0.02858 | -0.0271 | 36.4591
9 | 1.0739 | 0.03115 | -0.024 | 34.4751
10 | 1.1265 | 0.03753 | -0.0178 | 30.016
10.5 | 1.1499 | 0.04123 | -0.0149 | 27.8899
11 | 1.1677 | 0.04557 | -0.0122 | 25.6243
11.5 | 1.1775 | 0.05079 | -0.0098 | 23.1837
13 | 1.1973 | 0.0692 | -0.0053 | 17.302
13.5 | 1.1928 | 0.07714 | -0.0057 | 15.4628
14 | 1.1773 | 0.08727 | -0.0081 | 13.4903
14.5 | 1.1485 | 0.09978 | -0.0128 | 11.5103
15 | 1.1183 | 0.11353 | -0.0198 | 9.8503
15.5 | 1.0886 | 0.12831 | -0.0287 | 8.4841
16 | 1.0614 | 0.14363 | -0.0387 | 7.3898
16.5 | 1.0376 | 0.15927 | -0.0492 | 6.5147
17 | 1.014 | 0.17564 | -0.0601 | 5.7732
17.5 | 1.0017 | 0.19033 | -0.0695 | 5.263
18 | 0.985 | 0.20724 | -0.0801 | 4.7529

## 57. Re 3M Mach 0.00 (1)
BIGFOIL.COM POLAR EXPORT
NACA65-417 a=0.8
NACA65-417 a=0.8 |  |  |  | Cl Max: | 1.531 | at alpha= | 13 | deg
JavaFoil+Calcfoil stall+Eppler ext transition |  |  |  | L/D Max: | 155.731 | at alpha= | 5.5 | deg
Re: | 3000000 |  |  | Cd Min: | 0.00523 | at alpha= | -2.5 | deg
Mach: | 0 |  |  | Cl=0 at alpha= | -3.1885 | deg
|  |  |  | @ Cl=0.1, Cd= | 0.0052373
|  |  |  | @ Cl=0.4, Cd= | 0.0054239
|  |  |  | @ Cl=0.6, Cd= | 0.0056879
alpha (deg) | Cl | Cd | Cm | Cl/Cd
-19.5 | -0.794 | 0.15423 | -0.022 | -5.149
-19 | -0.812 | 0.1471 | -0.022 | -5.519
-18.5 | -0.828 | 0.1388 | -0.023 | -5.967
-18 | -0.844 | 0.12933 | -0.024 | -6.526
-17.5 | -0.858 | 0.12238 | -0.025 | -7.009
-17 | -0.868 | 0.11591 | -0.026 | -7.487
-16.5 | -0.882 | 0.10428 | -0.029 | -8.455
-16 | -0.883 | 0.10157 | -0.029 | -8.694
-15.5 | -0.892 | 0.08811 | -0.033 | -10.126
-15 | -0.945 | 0.04798 | -0.041 | -19.702
-14.5 | -0.98 | 0.02737 | -0.046 | -35.821
-14 | -0.971 | 0.02429 | -0.047 | -39.98
-13.5 | -0.957 | 0.02186 | -0.049 | -43.777
-13 | -0.939 | 0.01985 | -0.05 | -47.294
-12.5 | -0.917 | 0.01798 | -0.051 | -50.963
-12 | -0.89 | 0.0166 | -0.052 | -53.588
-11.5 | -0.858 | 0.01553 | -0.053 | -55.264
-11 | -0.823 | 0.01445 | -0.054 | -56.953
-10.5 | -0.786 | 0.01334 | -0.056 | -58.926
-10 | -0.746 | 0.0126 | -0.057 | -59.201
-9.5 | -0.703 | 0.01178 | -0.058 | -59.683
-9 | -0.658 | 0.011 | -0.06 | -59.839
-8.5 | -0.61 | 0.01053 | -0.061 | -57.973
-8 | -0.56 | 0.01008 | -0.062 | -55.549
-7.5 | -0.508 | 0.00967 | -0.063 | -52.501
-7 | -0.455 | 0.00935 | -0.065 | -48.645
-6.5 | -0.398 | 0.00902 | -0.066 | -44.118
-6 | -0.34 | 0.00874 | -0.067 | -38.867
-5.5 | -0.28 | 0.00848 | -0.068 | -33.065
-5 | -0.221 | 0.00821 | -0.069 | -26.88
-4.5 | -0.16 | 0.008 | -0.07 | -20.044
-4 | -0.099 | 0.00789 | -0.071 | -12.614
-3.5 | -0.038 | 0.00767 | -0.072 | -4.992
-3 | 0.023 | 0.00527 | -0.073 | 4.401
-2.5 | 0.085 | 0.00523 | -0.074 | 16.219
-2 | 0.147 | 0.00526 | -0.075 | 27.904
-1.5 | 0.209 | 0.0053 | -0.076 | 39.358
-1 | 0.27 | 0.00531 | -0.076 | 50.911
-0.5 | 0.332 | 0.00536 | -0.077 | 61.973
0 | 0.394 | 0.00542 | -0.078 | 72.703
0.5 | 0.456 | 0.00546 | -0.079 | 83.383
1 | 0.517 | 0.00555 | -0.08 | 93.134
1.5 | 0.579 | 0.00565 | -0.081 | 102.459
2 | 0.64 | 0.00576 | -0.082 | 111.176
2.5 | 0.702 | 0.0059 | -0.083 | 119.068
3 | 0.762 | 0.00557 | -0.084 | 136.811
3.5 | 0.818 | 0.00532 | -0.085 | 153.696
4 | 0.876 | 0.0061 | -0.086 | 143.489
4.5 | 0.933 | 0.00631 | -0.087 | 147.938
5 | 0.99 | 0.00649 | -0.087 | 152.405
5.5 | 1.045 | 0.00671 | -0.088 | 155.731
6 | 1.088 | 0.01267 | -0.088 | 85.893
6.5 | 1.14 | 0.01338 | -0.089 | 85.173
7 | 1.189 | 0.01393 | -0.09 | 85.34
7.5 | 1.237 | 0.01449 | -0.09 | 85.345
8 | 1.282 | 0.0151 | -0.091 | 84.905
8.5 | 1.324 | 0.01575 | -0.092 | 84.052
9 | 1.364 | 0.01648 | -0.093 | 82.722
9.5 | 1.4 | 0.01719 | -0.093 | 81.474
10 | 1.433 | 0.018 | -0.094 | 79.641
10.5 | 1.463 | 0.01886 | -0.095 | 77.581
11 | 1.488 | 0.01979 | -0.095 | 75.182
11.5 | 1.506 | 0.02076 | -0.096 | 72.542
12 | 1.519 | 0.02192 | -0.097 | 69.316
12.5 | 1.528 | 0.02293 | -0.097 | 66.627
13 | 1.531 | 0.02421 | -0.098 | 63.262
13.5 | 1.53 | 0.02569 | -0.098 | 59.539
14 | 1.524 | 0.02671 | -0.099 | 57.073
14.5 | 1.512 | 0.02885 | -0.099 | 52.416
15 | 1.493 | 0.02997 | -0.1 | 49.826
15.5 | 1.468 | 0.03192 | -0.1 | 45.988
16 | 1.438 | 0.03411 | -0.101 | 42.163
16.5 | 1.403 | 0.03736 | -0.101 | 37.562
17 | 1.369 | 0.03928 | -0.101 | 34.847
17.5 | 1.328 | 0.0431 | -0.101 | 30.808
18 | 1.281 | 0.04894 | -0.1 | 26.182

## 58. Re 3M Mach 0.00 (2)
BIGFOIL.COM POLAR EXPORT
NACA65-417 a=0.8
NACA65-417 a=0.8 |  |  |  | Cl Max: | 1.599 | at alpha= | 20 | deg
XFOIL ncrit=9 |  |  |  | L/D Max: | 152.08 | at alpha= | 4 | deg
Re: | 3000000 |  |  | Cd Min: | 0.07394 | at alpha= | 20 | deg
Mach: | 0 |  |  | Cl=0 at alpha= | -3.2273 | deg
|  |  |  | @ Cl=0.1, Cd= | 0.0050966
|  |  |  | @ Cl=0.4, Cd= | 0.0047543
|  |  |  | @ Cl=0.6, Cd= | 0.0049388
alpha (deg) | Cl | Cd | Cm | Cl/Cd
-19 | -1.221 | 0.04554 | -0.0883 | -26.8116
-18.5 | -1.1961 | 0.03875 | -0.0974 | -30.8671
-18 | -1.1742 | 0.03495 | -0.1002 | -33.5966
-17.5 | -1.1594 | 0.03224 | -0.0995 | -35.9615
-17 | -1.1436 | 0.02965 | -0.0987 | -38.57
-16.5 | -1.124 | 0.02742 | -0.0978 | -40.992
-16 | -1.1037 | 0.0253 | -0.0967 | -43.6245
-15.5 | -1.0752 | 0.02378 | -0.0958 | -45.2145
-15 | -1.0502 | 0.02208 | -0.0944 | -47.5634
-14.5 | -1.0252 | 0.02046 | -0.0928 | -50.1075
-14 | -0.9931 | 0.01929 | -0.0915 | -51.4826
-13.5 | -0.9668 | 0.01788 | -0.0895 | -54.0716
-13 | -0.938 | 0.01669 | -0.0875 | -56.2013
-12.5 | -0.927 | 0.01491 | -0.0829 | -62.173
-12 | -0.9085 | 0.0139 | -0.0779 | -65.3597
-11.5 | -0.8699 | 0.01321 | -0.076 | -65.8516
-11 | -0.8269 | 0.0126 | -0.0748 | -65.627
-10.5 | -0.781 | 0.01203 | -0.074 | -64.921
-10 | -0.733 | 0.01151 | -0.0734 | -63.6838
-9.5 | -0.6828 | 0.01108 | -0.0732 | -61.6245
-9 | -0.6318 | 0.01067 | -0.073 | -59.2127
-8.5 | -0.5819 | 0.01006 | -0.0727 | -57.8429
-8 | -0.5301 | 0.00958 | -0.0727 | -55.334
-7.5 | -0.4763 | 0.00923 | -0.0729 | -51.6035
-7 | -0.4215 | 0.0089 | -0.0733 | -47.3596
-6.5 | -0.3661 | 0.00865 | -0.0738 | -42.3237
-6 | -0.3111 | 0.00827 | -0.0742 | -37.6179
-5.5 | -0.255 | 0.00803 | -0.0748 | -31.7559
-5 | -0.1983 | 0.00778 | -0.0754 | -25.4884
-4.5 | -0.1416 | 0.00756 | -0.0761 | -18.7302
-4 | -0.085 | 0.00727 | -0.0768 | -11.6919
-3 | 0.025 | 0.00618 | -0.0779 | 4.0453
-2.5 | 0.0786 | 0.00526 | -0.0785 | 14.943
-2 | 0.1349 | 0.00483 | -0.0793 | 27.9296
-1.5 | 0.1938 | 0.00472 | -0.0803 | 41.0593
-1 | 0.2529 | 0.00468 | -0.0813 | 54.0385
-0.5 | 0.3117 | 0.00473 | -0.0822 | 65.8985
0 | 0.3712 | 0.00473 | -0.0833 | 78.4778
0.5 | 0.4305 | 0.00478 | -0.0843 | 90.0628
1 | 0.4889 | 0.00483 | -0.0852 | 101.2215
1.5 | 0.5482 | 0.00485 | -0.0862 | 113.0309
2 | 0.6065 | 0.00495 | -0.087 | 122.5253
2.5 | 0.6649 | 0.00499 | -0.0879 | 133.2465
3 | 0.7223 | 0.0051 | -0.0886 | 141.6275
3.5 | 0.7792 | 0.00524 | -0.0892 | 148.7023
4 | 0.8334 | 0.00548 | -0.0894 | 152.0803
4.5 | 0.882 | 0.00602 | -0.0886 | 146.5116
5 | 0.9158 | 0.0072 | -0.0851 | 127.1944
5.5 | 0.9454 | 0.00834 | -0.0809 | 113.3573
6 | 0.9635 | 0.00942 | -0.0744 | 102.2824
6.5 | 0.9765 | 0.01053 | -0.0672 | 92.735
7 | 0.9973 | 0.01164 | -0.0618 | 85.6787
7.5 | 1.0211 | 0.01277 | -0.0573 | 79.9608
8 | 1.0503 | 0.01378 | -0.0538 | 76.2192
8.5 | 1.0826 | 0.01474 | -0.051 | 73.4464
9 | 1.1151 | 0.01572 | -0.0483 | 70.9351
9.5 | 1.1474 | 0.01677 | -0.0458 | 68.4198
10 | 1.1792 | 0.01789 | -0.0433 | 65.9139
10.5 | 1.2073 | 0.01927 | -0.0406 | 62.6518
11 | 1.2383 | 0.02054 | -0.0384 | 60.2872
11.5 | 1.2679 | 0.02194 | -0.0362 | 57.7894
12 | 1.2957 | 0.02352 | -0.034 | 55.0893
12.5 | 1.3194 | 0.02531 | -0.0314 | 52.1296
13 | 1.35 | 0.02697 | -0.0303 | 50.0556
13.5 | 1.3786 | 0.0288 | -0.0289 | 47.8681
14 | 1.4046 | 0.0309 | -0.0273 | 45.4563
14.5 | 1.429 | 0.03319 | -0.0258 | 43.0551
15 | 1.4499 | 0.03583 | -0.0243 | 40.4661
15.5 | 1.467 | 0.03891 | -0.0227 | 37.7024
16 | 1.4897 | 0.04159 | -0.0218 | 35.8187
16.5 | 1.5107 | 0.04451 | -0.0209 | 33.9407
17 | 1.5298 | 0.04768 | -0.0202 | 32.0847
17.5 | 1.5478 | 0.05106 | -0.0196 | 30.3134
18 | 1.5631 | 0.05482 | -0.0192 | 28.5133
18.5 | 1.5761 | 0.05893 | -0.019 | 26.7453
19 | 1.5828 | 0.06388 | -0.019 | 24.7777
19.5 | 1.5866 | 0.06939 | -0.0194 | 22.865
20 | 1.599 | 0.07394 | -0.02 | 21.6256

## 59. Re 3M Mach 0.10 (1)
BIGFOIL.COM POLAR EXPORT
NACA65-417 a=0.8
NACA65-417 a=0.8 |  |  |  | Cl Max: | 1.521 | at alpha= | 13 | deg
JavaFoil+Calcfoil stall+Eppler ext transition |  |  |  | L/D Max: | 155.735 | at alpha= | 5.5 | deg
Re: | 3000000 |  |  | Cd Min: | 0.00525 | at alpha= | -3 | deg
Mach: | 0.1 |  |  | Cl=0 at alpha= | -3.1885 | deg
|  |  |  | @ Cl=0.1, Cd= | 0.0052952
|  |  |  | @ Cl=0.4, Cd= | 0.0054352
|  |  |  | @ Cl=0.6, Cd= | 0.0056819
alpha (deg) | Cl | Cd | Cm | Cl/Cd
-19 | -0.772 | 0.14962 | -0.022 | -5.162
-18.5 | -0.792 | 0.14257 | -0.022 | -5.556
-18 | -0.81 | 0.13429 | -0.023 | -6.03
-17.5 | -0.827 | 0.12631 | -0.024 | -6.55
-17 | -0.843 | 0.11764 | -0.026 | -7.163
-16.5 | -0.856 | 0.1089 | -0.028 | -7.863
-16 | -0.863 | 0.10489 | -0.028 | -8.224
-15.5 | -0.876 | 0.08948 | -0.032 | -9.792
-15 | -0.867 | 0.08737 | -0.032 | -9.924
-14.5 | -0.945 | 0.03644 | -0.044 | -25.936
-14 | -0.958 | 0.02577 | -0.047 | -37.174
-13.5 | -0.948 | 0.02277 | -0.049 | -41.608
-13 | -0.932 | 0.02044 | -0.05 | -45.598
-12.5 | -0.912 | 0.01848 | -0.051 | -49.344
-12 | -0.887 | 0.01689 | -0.052 | -52.503
-11.5 | -0.857 | 0.01588 | -0.053 | -53.955
-11 | -0.822 | 0.01477 | -0.055 | -55.654
-10.5 | -0.786 | 0.01353 | -0.056 | -58.084
-10 | -0.746 | 0.01278 | -0.057 | -58.396
-9.5 | -0.704 | 0.01194 | -0.058 | -58.938
-9 | -0.66 | 0.01111 | -0.06 | -59.372
-8.5 | -0.612 | 0.01062 | -0.061 | -57.59
-8 | -0.562 | 0.01015 | -0.062 | -55.336
-7.5 | -0.509 | 0.00973 | -0.063 | -52.335
-7 | -0.457 | 0.00944 | -0.065 | -48.401
-6.5 | -0.399 | 0.00909 | -0.066 | -43.947
-6 | -0.341 | 0.00872 | -0.067 | -39.118
-5.5 | -0.282 | 0.00846 | -0.068 | -33.304
-5 | -0.222 | 0.00822 | -0.069 | -26.981
-4.5 | -0.161 | 0.00808 | -0.07 | -19.935
-4 | -0.1 | 0.00786 | -0.071 | -12.72
-3.5 | -0.038 | 0.00774 | -0.072 | -4.971
-3 | 0.023 | 0.00525 | -0.073 | 4.439
-2.5 | 0.085 | 0.0053 | -0.074 | 16.079
-2 | 0.148 | 0.00528 | -0.075 | 27.942
-1.5 | 0.21 | 0.00528 | -0.076 | 39.729
-1 | 0.272 | 0.00533 | -0.077 | 51.001
-0.5 | 0.334 | 0.00537 | -0.078 | 62.125
0 | 0.396 | 0.00543 | -0.079 | 72.927
0.5 | 0.458 | 0.00551 | -0.08 | 83.095
1 | 0.52 | 0.00555 | -0.081 | 93.648
1.5 | 0.582 | 0.00565 | -0.082 | 102.974
2 | 0.644 | 0.00576 | -0.083 | 111.793
2.5 | 0.705 | 0.0059 | -0.084 | 119.597
3 | 0.765 | 0.00558 | -0.084 | 137.105
3.5 | 0.822 | 0.00533 | -0.085 | 154.029
4 | 0.88 | 0.00615 | -0.086 | 143.036
4.5 | 0.938 | 0.00632 | -0.087 | 148.264
5 | 0.994 | 0.00652 | -0.088 | 152.477
5.5 | 1.05 | 0.00674 | -0.089 | 155.735
6 | 1.093 | 0.01278 | -0.088 | 85.522
6.5 | 1.144 | 0.01348 | -0.089 | 84.898
7 | 1.194 | 0.01404 | -0.09 | 85.018
7.5 | 1.241 | 0.01463 | -0.091 | 84.816
8 | 1.286 | 0.01524 | -0.091 | 84.406
8.5 | 1.328 | 0.01591 | -0.092 | 83.474
9 | 1.367 | 0.01666 | -0.093 | 82.058
9.5 | 1.403 | 0.01743 | -0.094 | 80.507
10 | 1.435 | 0.01821 | -0.094 | 78.821
10.5 | 1.464 | 0.01912 | -0.095 | 76.566
11 | 1.487 | 0.02012 | -0.096 | 73.922
11.5 | 1.503 | 0.02114 | -0.096 | 71.11
12 | 1.514 | 0.02225 | -0.097 | 68.069
12.5 | 1.52 | 0.02344 | -0.098 | 64.849
13 | 1.521 | 0.02465 | -0.098 | 61.689
13.5 | 1.516 | 0.02619 | -0.099 | 57.888
14 | 1.506 | 0.02767 | -0.099 | 54.417
14.5 | 1.49 | 0.02958 | -0.1 | 50.371
15 | 1.466 | 0.03089 | -0.1 | 47.467
15.5 | 1.436 | 0.03282 | -0.101 | 43.749
16 | 1.401 | 0.03516 | -0.101 | 39.84
16.5 | 1.362 | 0.03794 | -0.101 | 35.895
17 | 1.316 | 0.04247 | -0.101 | 30.977
17.5 | 1.267 | 0.04746 | -0.1 | 26.703
18 | 1.212 | 0.05565 | -0.099 | 21.777

## 60. Re 3M Mach 0.10 (2)
BIGFOIL.COM POLAR EXPORT
NACA65-417 a=0.8
NACA65-417 a=0.8 |  |  |  | Cl Max: | 1.5914 | at alpha= | 20 | deg
XFOIL ncrit=9 |  |  |  | L/D Max: | 152.418 | at alpha= | 4 | deg
Re: | 3000000 |  |  | Cd Min: | 0.07734 | at alpha= | 20 | deg
Mach: | 0.1 |  |  | Cl=0 at alpha= | -3.2308 | deg
|  |  |  | @ Cl=0.1, Cd= | 0.0051975
|  |  |  | @ Cl=0.4, Cd= | 0.0047647
|  |  |  | @ Cl=0.6, Cd= | 0.0049446
alpha (deg) | Cl | Cd | Cm | Cl/Cd
-20 | -1.1325 | 0.06831 | -0.0838 | -16.5788
-19 | -1.1823 | 0.05203 | -0.0878 | -22.7234
-18.5 | -1.1706 | 0.04335 | -0.0977 | -27.0035
-18 | -1.1539 | 0.03795 | -0.1026 | -30.4058
-17.5 | -1.1417 | 0.03474 | -0.1022 | -32.8641
-17 | -1.1291 | 0.03173 | -0.1015 | -35.5846
-16.5 | -1.1118 | 0.02921 | -0.1006 | -38.0623
-16 | -1.0924 | 0.02686 | -0.0996 | -40.6701
-15.5 | -1.0644 | 0.02523 | -0.0987 | -42.1879
-15 | -1.0418 | 0.02325 | -0.0973 | -44.8086
-14.5 | -1.0187 | 0.02143 | -0.0956 | -47.5362
-14 | -0.9881 | 0.02008 | -0.0942 | -49.2082
-13.5 | -0.9628 | 0.01854 | -0.0921 | -51.931
-13 | -0.9344 | 0.01724 | -0.0901 | -54.1995
-12.5 | -0.9145 | 0.01566 | -0.0868 | -58.3972
-12 | -0.9023 | 0.01421 | -0.0814 | -63.4975
-11.5 | -0.8708 | 0.01348 | -0.0781 | -64.5994
-11 | -0.829 | 0.01281 | -0.0765 | -64.7151
-10.5 | -0.7837 | 0.01222 | -0.0755 | -64.1326
-10 | -0.736 | 0.01167 | -0.0747 | -63.0677
-9.5 | -0.686 | 0.01121 | -0.0743 | -61.1954
-9 | -0.635 | 0.01076 | -0.074 | -59.0149
-8.5 | -0.5842 | 0.01022 | -0.0737 | -57.1624
-8 | -0.533 | 0.00966 | -0.0735 | -55.176
-7.5 | -0.479 | 0.00929 | -0.0737 | -51.5608
-7 | -0.424 | 0.00895 | -0.074 | -47.3743
-6.5 | -0.3683 | 0.00869 | -0.0744 | -42.382
-6 | -0.3128 | 0.00831 | -0.0748 | -37.6414
-5 | -0.1993 | 0.00782 | -0.076 | -25.4859
-4.5 | -0.1425 | 0.00758 | -0.0766 | -18.7995
-4 | -0.0854 | 0.00729 | -0.0772 | -11.7147
-3.5 | -0.0295 | 0.00685 | -0.0778 | -4.3066
-3 | 0.0253 | 0.00621 | -0.0784 | 4.0741
-2.5 | 0.0792 | 0.0053 | -0.079 | 14.9434
-1.5 | 0.1949 | 0.00473 | -0.0807 | 41.2051
-1 | 0.2543 | 0.0047 | -0.0817 | 54.1064
-0.5 | 0.3135 | 0.00475 | -0.0826 | 66
0 | 0.3734 | 0.00474 | -0.0837 | 78.7764
1 | 0.4916 | 0.00485 | -0.0856 | 101.3608
1.5 | 0.5514 | 0.00487 | -0.0866 | 113.2238
2 | 0.61 | 0.00496 | -0.0875 | 122.9839
2.5 | 0.6688 | 0.005 | -0.0884 | 133.76
3 | 0.7266 | 0.00511 | -0.0891 | 142.1918
4 | 0.8383 | 0.0055 | -0.0898 | 152.4182
4.5 | 0.8869 | 0.00605 | -0.0889 | 146.595
5.5 | 0.9482 | 0.00841 | -0.0807 | 112.7467
6 | 0.9632 | 0.00948 | -0.0735 | 101.6034
6.5 | 0.9762 | 0.01066 | -0.0663 | 91.576
7 | 0.9972 | 0.01181 | -0.0609 | 84.4369
7.5 | 1.0205 | 0.01298 | -0.0563 | 78.621
8 | 1.05 | 0.01402 | -0.0528 | 74.893
8.5 | 1.0823 | 0.01501 | -0.05 | 72.1053
9 | 1.1144 | 0.01606 | -0.0472 | 69.3898
9.5 | 1.1474 | 0.01712 | -0.0447 | 67.021
10 | 1.1791 | 0.01829 | -0.0422 | 64.4669
10.5 | 1.207 | 0.01973 | -0.0394 | 61.1759
11 | 1.2385 | 0.02103 | -0.0373 | 58.8921
11.5 | 1.2679 | 0.02252 | -0.035 | 56.3011
12 | 1.2952 | 0.02419 | -0.0327 | 53.5428
12.5 | 1.3174 | 0.02619 | -0.03 | 50.3016
13.5 | 1.3779 | 0.02974 | -0.0276 | 46.3315
14 | 1.4033 | 0.03198 | -0.0259 | 43.8806
14.5 | 1.4272 | 0.03438 | -0.0244 | 41.5125
15 | 1.4458 | 0.03734 | -0.0227 | 38.7199
15.5 | 1.4657 | 0.04028 | -0.0214 | 36.3878
16 | 1.4883 | 0.04308 | -0.0204 | 34.5474
16.5 | 1.5091 | 0.04613 | -0.0196 | 32.7141
17 | 1.5278 | 0.04946 | -0.0189 | 30.8896
17.5 | 1.5446 | 0.05311 | -0.0183 | 29.083
18 | 1.5583 | 0.05718 | -0.0179 | 27.2525
18.5 | 1.5679 | 0.06181 | -0.0178 | 25.3664
19 | 1.57 | 0.06753 | -0.0179 | 23.2489
19.5 | 1.5809 | 0.07236 | -0.0185 | 21.8477
20 | 1.5914 | 0.07734 | -0.0193 | 20.5767

## 61. Re 3M Mach 0.25 (1)
BIGFOIL.COM POLAR EXPORT
NACA65-417 a=0.8
NACA65-417 a=0.8 |  |  |  | Cl Max: | 1.473 | at alpha= | 11.5 | deg
JavaFoil+Calcfoil stall+Eppler ext transition |  |  |  | L/D Max: | 153.872 | at alpha= | 5.5 | deg
Re: | 3000000 |  |  | Cd Min: | 0.00526 | at alpha= | 2.5 | deg
Mach: | 0.25 |  |  | Cl=0 at alpha= | -3.1875 | deg
|  |  |  | @ Cl=0.1, Cd= | 0.0053525
|  |  |  | @ Cl=0.4, Cd= | 0.0054834
|  |  |  | @ Cl=0.6, Cd= | 0.0057741
alpha (deg) | Cl | Cd | Cm | Cl/Cd
-17.5 | -0.577 | 0.14721 | -0.022 | -3.922
-17 | -0.625 | 0.13586 | -0.022 | -4.597
-16.5 | -0.667 | 0.1275 | -0.023 | -5.228
-16 | -0.703 | 0.11853 | -0.023 | -5.934
-15.5 | -0.73 | 0.11069 | -0.025 | -6.594
-15 | -0.746 | 0.1045 | -0.026 | -7.137
-14.5 | -0.757 | 0.09866 | -0.027 | -7.673
-14 | -0.764 | 0.09144 | -0.029 | -8.359
-13.5 | -0.774 | 0.07956 | -0.034 | -9.723
-13 | -0.837 | 0.03874 | -0.047 | -21.601
-12.5 | -0.864 | 0.02341 | -0.051 | -36.9
-12 | -0.857 | 0.01959 | -0.053 | -43.759
-11.5 | -0.84 | 0.01742 | -0.055 | -48.217
-11 | -0.811 | 0.01623 | -0.056 | -50.009
-10.5 | -0.779 | 0.01503 | -0.057 | -51.837
-10 | -0.744 | 0.0139 | -0.058 | -53.517
-9.5 | -0.705 | 0.01299 | -0.06 | -54.275
-9 | -0.663 | 0.01197 | -0.061 | -55.408
-8.5 | -0.617 | 0.01132 | -0.062 | -54.524
-8 | -0.569 | 0.01065 | -0.064 | -53.428
-7.5 | -0.517 | 0.01012 | -0.065 | -51.1
-7 | -0.463 | 0.00972 | -0.066 | -47.668
-6.5 | -0.409 | 0.00943 | -0.068 | -43.366
-6 | -0.349 | 0.00904 | -0.069 | -38.644
-5.5 | -0.289 | 0.0087 | -0.07 | -33.221
-5 | -0.228 | 0.00844 | -0.071 | -26.953
-4.5 | -0.165 | 0.00821 | -0.072 | -20.141
-4 | -0.103 | 0.00802 | -0.073 | -12.801
-3.5 | -0.04 | 0.00786 | -0.074 | -5.025
-3 | 0.024 | 0.00531 | -0.075 | 4.512
-2.5 | 0.088 | 0.00536 | -0.076 | 16.351
-2 | 0.152 | 0.00532 | -0.077 | 28.532
-1.5 | 0.215 | 0.00536 | -0.078 | 40.216
-1 | 0.279 | 0.00541 | -0.079 | 51.648
-0.5 | 0.343 | 0.00543 | -0.08 | 63.2
0 | 0.407 | 0.00549 | -0.081 | 74.1
0.5 | 0.471 | 0.00561 | -0.082 | 83.84
1 | 0.534 | 0.00566 | -0.083 | 94.398
1.5 | 0.598 | 0.00577 | -0.084 | 103.662
2 | 0.661 | 0.0059 | -0.085 | 112.07
2.5 | 0.722 | 0.00526 | -0.086 | 137.3
3 | 0.785 | 0.00598 | -0.087 | 131.263
3.5 | 0.842 | 0.00612 | -0.087 | 137.544
4 | 0.902 | 0.00629 | -0.088 | 143.488
4.5 | 0.961 | 0.00648 | -0.089 | 148.342
5 | 1.019 | 0.00671 | -0.09 | 151.905
5.5 | 1.075 | 0.00699 | -0.091 | 153.872
6 | 1.119 | 0.01348 | -0.091 | 82.998
6.5 | 1.17 | 0.01413 | -0.091 | 82.848
7 | 1.219 | 0.01475 | -0.092 | 82.659
7.5 | 1.266 | 0.0154 | -0.093 | 82.172
8 | 1.309 | 0.01611 | -0.094 | 81.233
8.5 | 1.348 | 0.01688 | -0.095 | 79.88
9 | 1.383 | 0.01768 | -0.095 | 78.262
9.5 | 1.414 | 0.01857 | -0.096 | 76.121
10 | 1.439 | 0.01961 | -0.097 | 73.412
10.5 | 1.459 | 0.02067 | -0.097 | 70.589
11 | 1.472 | 0.02179 | -0.098 | 67.529
11.5 | 1.473 | 0.02302 | -0.099 | 63.979
12 | 1.466 | 0.02446 | -0.099 | 59.932
12.5 | 1.451 | 0.02612 | -0.1 | 55.536
13 | 1.426 | 0.02778 | -0.101 | 51.338
13.5 | 1.392 | 0.02986 | -0.101 | 46.62
14 | 1.349 | 0.03211 | -0.101 | 42.008
14.5 | 1.296 | 0.03529 | -0.101 | 36.714
15 | 1.226 | 0.03918 | -0.101 | 31.28
15.5 | 1.137 | 0.047 | -0.099 | 24.2
16 | 0.934 | 0.11907 | -0.065 | 7.842
16.5 | 0.855 | 0.13364 | -0.057 | 6.4

## 62. Re 3M Mach 0.25 (2)
BIGFOIL.COM POLAR EXPORT
NACA65-417 a=0.8
NACA65-417 a=0.8 |  |  |  | Cl Max: | 1.5158 | at alpha= | 18.5 | deg
XFOIL ncrit=9 |  |  |  | L/D Max: | 154.225 | at alpha= | 4 | deg
Re: | 3000000 |  |  | Cd Min: | 0.19823 | at alpha= | -20 | deg
Mach: | 0.25 |  |  | Cl=0 at alpha= | -3.2377 | deg
|  |  |  | @ Cl=0.1, Cd= | 0.0053269
|  |  |  | @ Cl=0.4, Cd= | 0.0048295
|  |  |  | @ Cl=0.6, Cd= | 0.0049966
alpha (deg) | Cl | Cd | Cm | Cl/Cd
-20 | -0.5115 | 0.19823 | -0.0231 | -2.5803
-19.5 | -0.4818 | 0.18986 | -0.0321 | -2.5377
-19 | -0.8148 | 0.11061 | -0.0694 | -7.3664
-18.5 | -0.8905 | 0.08785 | -0.0857 | -10.1366
-18 | -0.9257 | 0.07228 | -0.0981 | -12.8071
-17.5 | -0.9291 | 0.06441 | -0.1026 | -14.4248
-17 | -0.9674 | 0.05323 | -0.1082 | -18.174
-16.5 | -0.9822 | 0.04576 | -0.1109 | -21.4642
-16 | -0.9659 | 0.04184 | -0.1117 | -23.0856
-15.5 | -0.9583 | 0.03751 | -0.112 | -25.5479
-15 | -0.9592 | 0.0329 | -0.1115 | -29.155
-14.5 | -0.9526 | 0.02925 | -0.1101 | -32.5675
-14 | -0.9373 | 0.02634 | -0.1085 | -35.5847
-13.5 | -0.9222 | 0.02366 | -0.1063 | -38.9772
-13 | -0.9015 | 0.0214 | -0.1039 | -42.1262
-12.5 | -0.8753 | 0.01961 | -0.1015 | -44.6354
-12 | -0.8568 | 0.01753 | -0.0982 | -48.8762
-11.5 | -0.8405 | 0.01557 | -0.094 | -53.982
-11 | -0.8178 | 0.01428 | -0.0897 | -57.2689
-10.5 | -0.7891 | 0.01347 | -0.0852 | -58.582
-9.5 | -0.6993 | 0.01206 | -0.0814 | -57.9851
-9 | -0.6497 | 0.01144 | -0.0801 | -56.792
-8 | -0.5467 | 0.01022 | -0.0784 | -53.4932
-7.5 | -0.4933 | 0.00966 | -0.0778 | -51.0663
-7 | -0.437 | 0.00926 | -0.0777 | -47.1922
-6.5 | -0.3798 | 0.00891 | -0.0778 | -42.6263
-6 | -0.3222 | 0.00859 | -0.078 | -37.5087
-5.5 | -0.2645 | 0.00823 | -0.0783 | -32.1385
-5 | -0.2056 | 0.00798 | -0.0787 | -25.7644
-4.5 | -0.1468 | 0.00771 | -0.0792 | -19.0402
-4 | -0.0876 | 0.00745 | -0.0798 | -11.7584
-3.5 | -0.0298 | 0.00706 | -0.0803 | -4.221
-3 | 0.027 | 0.00642 | -0.0809 | 4.2056
-2.5 | 0.082 | 0.00552 | -0.0813 | 14.8551
-2 | 0.1398 | 0.0049 | -0.0821 | 28.5306
-1.5 | 0.2009 | 0.00479 | -0.0831 | 41.9415
-0.5 | 0.3237 | 0.0048 | -0.0851 | 67.4375
0 | 0.3851 | 0.00481 | -0.0861 | 80.0624
0.5 | 0.4462 | 0.00489 | -0.087 | 91.2474
1 | 0.5077 | 0.00491 | -0.0881 | 103.4012
1.5 | 0.5691 | 0.00494 | -0.0891 | 115.2024
2 | 0.6292 | 0.00505 | -0.0898 | 124.5941
2.5 | 0.6904 | 0.0051 | -0.0907 | 135.3725
3 | 0.7503 | 0.00519 | -0.0914 | 144.5665
3.5 | 0.8093 | 0.00534 | -0.0919 | 151.5543
4 | 0.8652 | 0.00561 | -0.0918 | 154.2246
4.5 | 0.9136 | 0.00619 | -0.0903 | 147.5929
5.5 | 0.9572 | 0.0087 | -0.0778 | 110.023
6 | 0.964 | 0.00999 | -0.069 | 96.4965
6.5 | 0.9758 | 0.01144 | -0.0617 | 85.2972
7 | 0.9939 | 0.0129 | -0.0559 | 77.0465
7.5 | 1.0171 | 0.01429 | -0.0512 | 71.1756
8.5 | 1.0815 | 0.01664 | -0.0449 | 64.994
9 | 1.1128 | 0.01797 | -0.0419 | 61.9254
9.5 | 1.1462 | 0.01927 | -0.0392 | 59.4811
10 | 1.1758 | 0.02084 | -0.0364 | 56.4203
10.5 | 1.206 | 0.02248 | -0.0337 | 53.6477
11 | 1.2366 | 0.02418 | -0.0313 | 51.1414
11.5 | 1.2648 | 0.02613 | -0.0288 | 48.4041
12 | 1.2873 | 0.02854 | -0.0261 | 45.1051
13.5 | 1.3731 | 0.03521 | -0.0209 | 38.9974
14 | 1.3955 | 0.03818 | -0.0191 | 36.5506
14.5 | 1.4105 | 0.04186 | -0.0171 | 33.6957
15 | 1.4324 | 0.04514 | -0.0158 | 31.7324
15.5 | 1.4525 | 0.04869 | -0.0147 | 29.8316
16 | 1.4711 | 0.05251 | -0.0137 | 28.0156
16.5 | 1.4875 | 0.0567 | -0.013 | 26.2346
17 | 1.5013 | 0.0613 | -0.0126 | 24.491
17.5 | 1.5014 | 0.06762 | -0.0125 | 22.2035
18 | 1.5086 | 0.07339 | -0.0129 | 20.5559
18.5 | 1.5158 | 0.07938 | -0.0138 | 19.0955
19 | 1.5158 | 0.08654 | -0.0153 | 17.5156
19.5 | 1.5141 | 0.09413 | -0.0174 | 16.0852
20 | 1.5137 | 0.10184 | -0.02 | 14.8635

## 63. Re 3M Mach 0.50 (1)
BIGFOIL.COM POLAR EXPORT
NACA65-417 a=0.8
NACA65-417 a=0.8 |  |  |  | Cl Max: | 1.332 | at alpha= | 8 | deg
JavaFoil+Calcfoil stall+Eppler ext transition |  |  |  | L/D Max: | 145.86 | at alpha= | 5 | deg
Re: | 3000000 |  |  | Cd Min: | 0.00522 | at alpha= | -0.5 | deg
Mach: | 0.5 |  |  | Cl=0 at alpha= | -3.1901 | deg
|  |  |  | @ Cl=0.1, Cd= | 0.0056394
|  |  |  | @ Cl=0.4, Cd= | 0.0053555
|  |  |  | @ Cl=0.6, Cd= | 0.005966
alpha (deg) | Cl | Cd | Cm | Cl/Cd
-20 | -0.944 | 0.16966 | -0.026 | -5.561
-19.5 | -0.916 | 0.16571 | -0.027 | -5.525
-19 | -0.888 | 0.16 | -0.027 | -5.549
-18.5 | -0.862 | 0.15859 | -0.028 | -5.436
-18 | -0.833 | 0.14892 | -0.028 | -5.593
-17.5 | -0.804 | 0.14302 | -0.028 | -5.621
-17 | -0.776 | 0.14113 | -0.028 | -5.497
-16.5 | -0.748 | 0.13697 | -0.028 | -5.463
-16 | -0.722 | 0.12947 | -0.03 | -5.574
-15.5 | -0.692 | 0.12359 | -0.029 | -5.599
-15 | -0.664 | 0.11863 | -0.028 | -5.595
-14.5 | -0.636 | 0.11579 | -0.029 | -5.493
-14 | -0.608 | 0.11124 | -0.03 | -5.469
-13.5 | -0.581 | 0.10772 | -0.03 | -5.389
-13 | -0.552 | 0.10201 | -0.029 | -5.407
-12.5 | -0.524 | 0.09845 | -0.029 | -5.319
-12 | -0.496 | 0.0935 | -0.03 | -5.303
-11.5 | -0.468 | 0.09088 | -0.03 | -5.148
-11 | -0.44 | 0.08629 | -0.031 | -5.098
-10.5 | -0.412 | 0.08472 | -0.031 | -4.859
-10 | -0.384 | 0.0726 | -0.031 | -5.285
-9.5 | -0.356 | 0.0634 | -0.033 | -5.614
-9 | -0.381 | 0.01933 | -0.065 | -19.688
-8.5 | -0.474 | 0.05204 | -0.039 | -9.101
-8 | -0.555 | 0.01433 | -0.069 | -38.697
-7.5 | -0.525 | 0.01316 | -0.071 | -39.915
-7 | -0.483 | 0.01201 | -0.072 | -40.22
-6.5 | -0.432 | 0.01114 | -0.074 | -38.783
-6 | -0.375 | 0.01045 | -0.075 | -35.868
-5.5 | -0.314 | 0.00988 | -0.077 | -31.763
-5 | -0.249 | 0.00941 | -0.078 | -26.5
-4.5 | -0.183 | 0.00906 | -0.08 | -20.148
-4 | -0.114 | 0.00874 | -0.081 | -13.071
-3.5 | -0.044 | 0.00854 | -0.083 | -5.158
-3 | 0.027 | 0.00829 | -0.084 | 3.226
-2.5 | 0.098 | 0.00564 | -0.085 | 17.34
-2 | 0.17 | 0.00562 | -0.086 | 30.146
-1.5 | 0.241 | 0.00574 | -0.087 | 41.955
-1 | 0.312 | 0.00578 | -0.088 | 53.97
-0.5 | 0.383 | 0.00522 | -0.089 | 73.458
0 | 0.452 | 0.00577 | -0.09 | 78.422
0.5 | 0.523 | 0.00586 | -0.091 | 89.225
1 | 0.593 | 0.00595 | -0.092 | 99.673
1.5 | 0.663 | 0.00611 | -0.093 | 108.557
2 | 0.733 | 0.00626 | -0.094 | 117.101
2.5 | 0.802 | 0.00641 | -0.095 | 125.198
3 | 0.871 | 0.00659 | -0.096 | 132.234
3.5 | 0.934 | 0.0068 | -0.097 | 137.385
4 | 0.999 | 0.00707 | -0.098 | 141.365
4.5 | 1.062 | 0.00735 | -0.099 | 144.469
5 | 1.124 | 0.0077 | -0.1 | 145.86
5.5 | 1.17 | 0.01557 | -0.1 | 75.139
6 | 1.224 | 0.01647 | -0.101 | 74.327
6.5 | 1.27 | 0.0174 | -0.101 | 72.972
7 | 1.307 | 0.01846 | -0.102 | 70.774
7.5 | 1.33 | 0.01971 | -0.103 | 67.483
8 | 1.332 | 0.02112 | -0.104 | 63.072
8.5 | 1.292 | 0.02303 | -0.105 | 56.107
9 | 1.117 | 0.02553 | -0.105 | 43.757
9.5 | 0.706 | 0.07037 | -0.047 | 10.037
10 | 0.737 | 0.06664 | -0.056 | 11.058
10.5 | 0.762 | 0.07321 | -0.052 | 10.41
11 | 0.789 | 0.08256 | -0.051 | 9.552
11.5 | 0.816 | 0.08928 | -0.053 | 9.142
12 | 0.843 | 0.09395 | -0.054 | 8.975
12.5 | 0.87 | 0.10098 | -0.054 | 8.614
13 | 0.899 | 0.10768 | -0.059 | 8.351

## 64. Re 3M Mach 0.50 (2)
BIGFOIL.COM POLAR EXPORT
NACA65-417 a=0.8
NACA65-417 a=0.8 |  |  |  | Cl Max: | 1.2462 | at alpha= | 12.5 | deg
XFOIL ncrit=9 |  |  |  | L/D Max: | 158.697 | at alpha= | 4 | deg
Re: | 3000000 |  |  | Cd Min: | 0.18376 | at alpha= | 17.5 | deg
Mach: | 0.5 |  |  | Cl=0 at alpha= | -3.2687 | deg
|  |  |  | @ Cl=0.1, Cd= | 0.0063813
|  |  |  | @ Cl=0.4, Cd= | 0.0051499
|  |  |  | @ Cl=0.6, Cd= | 0.0053324
alpha (deg) | Cl | Cd | Cm | Cl/Cd
-14 | -0.3103 | 0.1225 | -0.083 | -2.5331
-13.5 | -0.3125 | 0.11162 | -0.0891 | -2.7997
-13 | -0.339 | 0.09703 | -0.0975 | -3.4938
-12.5 | -0.3771 | 0.08189 | -0.1068 | -4.605
-12 | -0.4195 | 0.06569 | -0.1171 | -6.3861
-11.5 | -0.448 | 0.05341 | -0.1258 | -8.3879
-10.5 | -0.5063 | 0.03613 | -0.1327 | -14.0133
-10 | -0.5297 | 0.02983 | -0.1317 | -17.7573
-9.5 | -0.5487 | 0.02431 | -0.1284 | -22.571
-9 | -0.5509 | 0.02004 | -0.1237 | -27.49
-8.5 | -0.5377 | 0.01688 | -0.1183 | -31.8543
-8 | -0.5141 | 0.0146 | -0.113 | -35.2123
-7.5 | -0.4959 | 0.01284 | -0.1062 | -38.6215
-7 | -0.4648 | 0.01152 | -0.1002 | -40.3472
-6.5 | -0.413 | 0.01061 | -0.097 | -38.9255
-6 | -0.3551 | 0.00991 | -0.0948 | -35.8325
-5.5 | -0.2929 | 0.00933 | -0.0934 | -31.3934
-5 | -0.23 | 0.0088 | -0.0923 | -26.1364
-4.5 | -0.1639 | 0.00841 | -0.0919 | -19.4887
-4 | -0.0972 | 0.00809 | -0.0918 | -12.0148
-3.5 | -0.0303 | 0.00781 | -0.0919 | -3.8796
-3 | 0.0352 | 0.00734 | -0.0921 | 4.7956
-2.5 | 0.096 | 0.00646 | -0.092 | 14.8607
-2 | 0.156 | 0.00528 | -0.0922 | 29.5455
-1.5 | 0.2254 | 0.0051 | -0.0931 | 44.1961
-1 | 0.2948 | 0.00509 | -0.094 | 57.9175
-0.5 | 0.3648 | 0.00512 | -0.095 | 71.25
0 | 0.4354 | 0.00518 | -0.0961 | 84.0541
0.5 | 0.5047 | 0.00522 | -0.097 | 96.6858
1 | 0.5737 | 0.00531 | -0.0978 | 108.0414
1.5 | 0.644 | 0.00537 | -0.0988 | 119.9255
2 | 0.7132 | 0.00545 | -0.0995 | 130.8624
2.5 | 0.7811 | 0.00556 | -0.0998 | 140.4856
3 | 0.8491 | 0.00568 | -0.1 | 149.4894
3.5 | 0.9146 | 0.00585 | -0.0995 | 156.3419
4 | 0.9744 | 0.00614 | -0.0979 | 158.6971
4.5 | 1.0118 | 0.0068 | -0.0921 | 148.7941
5 | 0.992 | 0.00866 | -0.077 | 114.5497
5.5 | 0.9831 | 0.01093 | -0.0653 | 89.9451
6 | 0.9785 | 0.01353 | -0.0554 | 72.3208
6.5 | 0.9772 | 0.01646 | -0.047 | 59.3682
7 | 0.9822 | 0.01953 | -0.0402 | 50.2919
7.5 | 1.0068 | 0.02195 | -0.0358 | 45.8679
8 | 1.0405 | 0.0241 | -0.0323 | 43.1743
8.5 | 1.0735 | 0.02639 | -0.029 | 40.6783
9 | 1.1073 | 0.0288 | -0.0258 | 38.4479
9.5 | 1.1384 | 0.03149 | -0.0225 | 36.1512
10 | 1.1644 | 0.03468 | -0.0192 | 33.5755
10.5 | 1.1912 | 0.03804 | -0.0161 | 31.3144
11 | 1.2133 | 0.04193 | -0.0131 | 28.9363
11.5 | 1.2306 | 0.04642 | -0.0103 | 26.5101
12 | 1.2428 | 0.05158 | -0.0079 | 24.0946
12.5 | 1.2462 | 0.0578 | -0.0059 | 21.5606
13 | 1.2432 | 0.065 | -0.0047 | 19.1262
13.5 | 1.232 | 0.07356 | -0.0047 | 16.7482
15 | 1.166 | 0.10716 | -0.0158 | 10.8809
15.5 | 1.1357 | 0.12145 | -0.0239 | 9.3512
16 | 1.1052 | 0.13669 | -0.0336 | 8.0854
16.5 | 1.0804 | 0.15186 | -0.0438 | 7.1144
17 | 1.0564 | 0.16763 | -0.0544 | 6.302
17.5 | 1.0334 | 0.18376 | -0.0652 | 5.6236

## 65. Re 4M Mach 0.00 (1)
BIGFOIL.COM POLAR EXPORT
NACA65-417 a=0.8
NACA65-417 a=0.8 |  |  |  | Cl Max: | 1.534 | at alpha= | 13 | deg
JavaFoil+Calcfoil stall+Eppler ext transition |  |  |  | L/D Max: | 165.929 | at alpha= | 4 | deg
Re: | 4000000 |  |  | Cd Min: | 0.00507 | at alpha= | -3 | deg
Mach: | 0 |  |  | Cl=0 at alpha= | -3.1885 | deg
|  |  |  | @ Cl=0.1, Cd= | 0.0050852
|  |  |  | @ Cl=0.4, Cd= | 0.0051948
|  |  |  | @ Cl=0.6, Cd= | 0.0054444
alpha (deg) | Cl | Cd | Cm | Cl/Cd
-20 | -0.777 | 0.15813 | -0.022 | -4.912
-19.5 | -0.796 | 0.15011 | -0.023 | -5.304
-19 | -0.815 | 0.14125 | -0.024 | -5.768
-18.5 | -0.832 | 0.13239 | -0.025 | -6.286
-18 | -0.853 | 0.11889 | -0.027 | -7.177
-17.5 | -0.867 | 0.11241 | -0.028 | -7.71
-17 | -0.881 | 0.10353 | -0.03 | -8.506
-16.5 | -0.933 | 0.06606 | -0.037 | -14.12
-16 | -0.94 | 0.06142 | -0.038 | -15.302
-15.5 | -0.987 | 0.03522 | -0.043 | -28.014
-15 | -0.992 | 0.0284 | -0.045 | -34.914
-14.5 | -0.989 | 0.02403 | -0.047 | -41.157
-14 | -0.978 | 0.02164 | -0.048 | -45.207
-13.5 | -0.962 | 0.01998 | -0.049 | -48.139
-13 | -0.942 | 0.01837 | -0.05 | -51.302
-12.5 | -0.919 | 0.01678 | -0.051 | -54.788
-12 | -0.892 | 0.01571 | -0.052 | -56.747
-11.5 | -0.862 | 0.01449 | -0.054 | -59.453
-11 | -0.827 | 0.01338 | -0.055 | -61.857
-10.5 | -0.79 | 0.0124 | -0.056 | -63.734
-10 | -0.75 | 0.01165 | -0.057 | -64.352
-9.5 | -0.707 | 0.01096 | -0.059 | -64.472
-9 | -0.661 | 0.01042 | -0.06 | -63.407
-8.5 | -0.613 | 0.00991 | -0.061 | -61.808
-8 | -0.562 | 0.00957 | -0.062 | -58.731
-7.5 | -0.511 | 0.00926 | -0.064 | -55.166
-7 | -0.455 | 0.00891 | -0.065 | -51.059
-6.5 | -0.398 | 0.0086 | -0.066 | -46.229
-6 | -0.34 | 0.00829 | -0.067 | -40.965
-5.5 | -0.28 | 0.00802 | -0.068 | -34.959
-5 | -0.221 | 0.00788 | -0.069 | -28.024
-4.5 | -0.16 | 0.00768 | -0.07 | -20.889
-4 | -0.099 | 0.00753 | -0.071 | -13.204
-3.5 | -0.038 | 0.00733 | -0.072 | -5.218
-3 | 0.023 | 0.00507 | -0.073 | 4.575
-2.5 | 0.085 | 0.00509 | -0.074 | 16.68
-2 | 0.147 | 0.00507 | -0.075 | 28.966
-1.5 | 0.209 | 0.00507 | -0.076 | 41.163
-1 | 0.27 | 0.00511 | -0.076 | 52.917
-0.5 | 0.332 | 0.00515 | -0.077 | 64.462
0 | 0.394 | 0.00519 | -0.078 | 75.867
0.5 | 0.456 | 0.00524 | -0.079 | 86.879
1 | 0.517 | 0.00535 | -0.08 | 96.675
1.5 | 0.579 | 0.00541 | -0.081 | 106.992
2 | 0.64 | 0.00551 | -0.082 | 116.262
2.5 | 0.702 | 0.00565 | -0.083 | 124.346
3 | 0.763 | 0.00578 | -0.084 | 132.121
3.5 | 0.819 | 0.00547 | -0.085 | 149.832
4 | 0.877 | 0.00528 | -0.086 | 165.929
4.5 | 0.934 | 0.00609 | -0.087 | 153.357
5 | 0.991 | 0.00632 | -0.087 | 156.685
5.5 | 1.046 | 0.00658 | -0.088 | 158.921
6 | 1.09 | 0.01206 | -0.088 | 90.361
6.5 | 1.141 | 0.01271 | -0.089 | 89.785
7 | 1.191 | 0.01326 | -0.09 | 89.807
7.5 | 1.238 | 0.01379 | -0.09 | 89.776
8 | 1.283 | 0.01436 | -0.091 | 89.337
8.5 | 1.326 | 0.01498 | -0.092 | 88.523
9 | 1.365 | 0.0157 | -0.093 | 86.953
9.5 | 1.402 | 0.01637 | -0.093 | 85.627
10 | 1.435 | 0.01709 | -0.094 | 83.978
10.5 | 1.465 | 0.01791 | -0.095 | 81.828
11 | 1.49 | 0.01878 | -0.096 | 79.33
11.5 | 1.508 | 0.01969 | -0.096 | 76.593
12 | 1.522 | 0.0208 | -0.097 | 73.14
12.5 | 1.53 | 0.02176 | -0.097 | 70.323
13 | 1.534 | 0.02293 | -0.098 | 66.897
13.5 | 1.532 | 0.02432 | -0.099 | 63.003
14 | 1.527 | 0.02528 | -0.099 | 60.415
14.5 | 1.516 | 0.02723 | -0.1 | 55.668
15 | 1.497 | 0.0282 | -0.1 | 53.098
15.5 | 1.472 | 0.03002 | -0.101 | 49.029
16 | 1.442 | 0.03202 | -0.101 | 45.044
16.5 | 1.408 | 0.03487 | -0.101 | 40.377
17 | 1.374 | 0.03666 | -0.102 | 37.469
17.5 | 1.334 | 0.03995 | -0.102 | 33.383
18 | 1.289 | 0.04473 | -0.101 | 28.818

## 66. Re 4M Mach 0.00 (2)
BIGFOIL.COM POLAR EXPORT
NACA65-417 a=0.8
NACA65-417 a=0.8 |  |  |  | Cl Max: | 1.6508 | at alpha= | 20 | deg
XFOIL ncrit=9 |  |  |  | L/D Max: | 156.18 | at alpha= | 3.5 | deg
Re: | 4000000 |  |  | Cd Min: | 0.06734 | at alpha= | 20 | deg
Mach: | 0 |  |  | Cl=0 at alpha= | -3.2415 | deg
|  |  |  | @ Cl=0.1, Cd= | 0.0052358
|  |  |  | @ Cl=0.4, Cd= | 0.00444
|  |  |  | @ Cl=0.6, Cd= | 0.0045853
alpha (deg) | Cl | Cd | Cm | Cl/Cd
-20 | -1.3421 | 0.04577 | -0.0835 | -29.3227
-19.5 | -1.3019 | 0.04096 | -0.0913 | -31.7847
-19 | -1.2581 | 0.03652 | -0.0993 | -34.4496
-18.5 | -1.2407 | 0.03379 | -0.0992 | -36.718
-18 | -1.2194 | 0.03156 | -0.0987 | -38.6375
-17.5 | -1.203 | 0.02906 | -0.0979 | -41.3971
-17 | -1.1915 | 0.02626 | -0.0967 | -45.3732
-16.5 | -1.1835 | 0.02343 | -0.0947 | -50.5122
-16 | -1.1623 | 0.0215 | -0.0931 | -54.0605
-15.5 | -1.137 | 0.01995 | -0.0915 | -56.9925
-15 | -1.1071 | 0.01866 | -0.0901 | -59.3301
-14.5 | -1.0796 | 0.01735 | -0.0882 | -62.2248
-14 | -1.0477 | 0.0163 | -0.0866 | -64.2761
-13.5 | -1.0203 | 0.01519 | -0.0841 | -67.1692
-13 | -0.9942 | 0.01424 | -0.0809 | -69.8174
-12.5 | -0.9674 | 0.01359 | -0.077 | -71.1847
-12 | -0.9258 | 0.0131 | -0.0755 | -70.6718
-11.5 | -0.8833 | 0.01249 | -0.0742 | -70.7206
-11 | -0.8432 | 0.0116 | -0.0725 | -72.6897
-10.5 | -0.7964 | 0.01101 | -0.0718 | -72.3342
-10 | -0.7464 | 0.01053 | -0.0715 | -70.8832
-9.5 | -0.6947 | 0.01014 | -0.0715 | -68.5108
-9 | -0.6423 | 0.00976 | -0.0716 | -65.8094
-8.5 | -0.5886 | 0.00941 | -0.0718 | -62.5505
-8 | -0.5343 | 0.00912 | -0.0721 | -58.5855
-7.5 | -0.4809 | 0.00865 | -0.0723 | -55.5954
-7 | -0.4259 | 0.00834 | -0.0727 | -51.0671
-6.5 | -0.3699 | 0.00807 | -0.0733 | -45.8364
-6 | -0.3134 | 0.00786 | -0.0739 | -39.8728
-5.5 | -0.257 | 0.00757 | -0.0745 | -33.9498
-5 | -0.2 | 0.00737 | -0.0752 | -27.137
-4.5 | -0.1427 | 0.00714 | -0.076 | -19.986
-3.5 | -0.0289 | 0.00657 | -0.0774 | -4.3988
-3 | 0.027 | 0.00612 | -0.0781 | 4.4118
-2.5 | 0.0823 | 0.00549 | -0.0788 | 14.9909
-2 | 0.1373 | 0.0047 | -0.0796 | 29.2128
-1.5 | 0.1953 | 0.0045 | -0.0805 | 43.4
-1 | 0.2544 | 0.0044 | -0.0816 | 57.8182
-0.5 | 0.3138 | 0.00438 | -0.0826 | 71.6438
0 | 0.3729 | 0.00444 | -0.0836 | 83.9865
0.5 | 0.4323 | 0.00444 | -0.0847 | 97.3649
1 | 0.4918 | 0.00447 | -0.0857 | 110.0224
1.5 | 0.5503 | 0.00456 | -0.0866 | 120.6798
2 | 0.6092 | 0.00459 | -0.0876 | 132.7233
2.5 | 0.6675 | 0.00468 | -0.0885 | 142.6282
3 | 0.7252 | 0.0048 | -0.0892 | 151.0833
3.5 | 0.7809 | 0.005 | -0.0897 | 156.18
4 | 0.8318 | 0.00547 | -0.0892 | 152.0658
4.5 | 0.8705 | 0.00653 | -0.0867 | 133.3078
5 | 0.9069 | 0.00753 | -0.0837 | 120.4382
6 | 0.9606 | 0.00941 | -0.074 | 102.0829
6.5 | 0.9801 | 0.01033 | -0.0678 | 94.879
7 | 1.0047 | 0.01128 | -0.063 | 89.0691
7.5 | 1.0334 | 0.01219 | -0.0592 | 84.7744
8 | 1.0657 | 0.01303 | -0.0561 | 81.7882
9 | 1.1343 | 0.01471 | -0.0509 | 77.1108
9.5 | 1.1678 | 0.01566 | -0.0484 | 74.5722
10 | 1.1988 | 0.01677 | -0.0457 | 71.4848
10.5 | 1.2318 | 0.01782 | -0.0435 | 69.1246
11 | 1.2626 | 0.01904 | -0.0411 | 66.313
11.5 | 1.29 | 0.02051 | -0.0385 | 62.8961
12 | 1.3191 | 0.02195 | -0.0363 | 60.0957
12.5 | 1.3484 | 0.02343 | -0.0343 | 57.5501
13 | 1.3758 | 0.02506 | -0.0322 | 54.9002
14 | 1.4297 | 0.02876 | -0.029 | 49.7114
14.5 | 1.4533 | 0.03103 | -0.0273 | 46.8353
15 | 1.4798 | 0.03313 | -0.026 | 44.6665
15.5 | 1.5032 | 0.03557 | -0.0247 | 42.2603
16 | 1.5256 | 0.03817 | -0.0235 | 39.9686
16.5 | 1.5465 | 0.04094 | -0.0224 | 37.7748
17 | 1.5657 | 0.04399 | -0.0214 | 35.5922
17.5 | 1.5809 | 0.04751 | -0.0205 | 33.2751
18 | 1.5926 | 0.05147 | -0.0197 | 30.9423
18.5 | 1.6095 | 0.05505 | -0.0194 | 29.2371
19 | 1.6256 | 0.05878 | -0.0193 | 27.6557
19.5 | 1.639 | 0.0629 | -0.0193 | 26.0572
20 | 1.6508 | 0.06734 | -0.0196 | 24.5144

## 67. Re 4M Mach 0.10 (1)
BIGFOIL.COM POLAR EXPORT
NACA65-417 a=0.8
NACA65-417 a=0.8 |  |  |  | Cl Max: | 1.523 | at alpha= | 13 | deg
JavaFoil+Calcfoil stall+Eppler ext transition |  |  |  | L/D Max: | 165.886 | at alpha= | 4 | deg
Re: | 4000000 |  |  | Cd Min: | 0.00506 | at alpha= | -2.5 | deg
Mach: | 0.1 |  |  | Cl=0 at alpha= | -3.1885 | deg
|  |  |  | @ Cl=0.1, Cd= | 0.0050671
|  |  |  | @ Cl=0.4, Cd= | 0.0051745
|  |  |  | @ Cl=0.6, Cd= | 0.0054977
alpha (deg) | Cl | Cd | Cm | Cl/Cd
-19.5 | -0.752 | 0.15437 | -0.022 | -4.874
-19 | -0.774 | 0.14594 | -0.023 | -5.305
-18.5 | -0.795 | 0.13773 | -0.024 | -5.769
-18 | -0.814 | 0.12933 | -0.025 | -6.292
-17.5 | -0.833 | 0.11882 | -0.027 | -7.011
-17 | -0.854 | 0.10633 | -0.029 | -8.031
-16.5 | -0.877 | 0.09067 | -0.033 | -9.674
-16 | -0.882 | 0.0889 | -0.033 | -9.917
-15.5 | -0.968 | 0.03651 | -0.043 | -26.508
-15 | -0.969 | 0.03183 | -0.045 | -30.444
-14.5 | -0.971 | 0.0263 | -0.046 | -36.934
-14 | -0.967 | 0.02243 | -0.048 | -43.12
-13.5 | -0.953 | 0.02061 | -0.049 | -46.264
-13 | -0.936 | 0.01883 | -0.05 | -49.714
-12.5 | -0.915 | 0.01723 | -0.051 | -53.098
-12 | -0.889 | 0.01599 | -0.053 | -55.593
-11.5 | -0.859 | 0.01486 | -0.054 | -57.825
-11 | -0.826 | 0.01364 | -0.055 | -60.59
-10.5 | -0.79 | 0.01258 | -0.056 | -62.793
-10 | -0.75 | 0.01181 | -0.058 | -63.534
-9.5 | -0.708 | 0.01109 | -0.059 | -63.81
-9 | -0.662 | 0.01052 | -0.06 | -62.918
-8.5 | -0.614 | 0.01 | -0.061 | -61.437
-8 | -0.563 | 0.00963 | -0.062 | -58.528
-7.5 | -0.513 | 0.00926 | -0.064 | -55.361
-7 | -0.457 | 0.00891 | -0.065 | -51.286
-6.5 | -0.399 | 0.00859 | -0.066 | -46.48
-6 | -0.341 | 0.00834 | -0.067 | -40.884
-5.5 | -0.282 | 0.00811 | -0.068 | -34.767
-5 | -0.222 | 0.00785 | -0.069 | -28.238
-4.5 | -0.161 | 0.00772 | -0.07 | -20.864
-4 | -0.1 | 0.00754 | -0.071 | -13.259
-3.5 | -0.038 | 0.00737 | -0.072 | -5.215
-3 | 0.023 | 0.00509 | -0.073 | 4.585
-2.5 | 0.085 | 0.00506 | -0.074 | 16.859
-2 | 0.148 | 0.00509 | -0.075 | 29.017
-1.5 | 0.21 | 0.00512 | -0.076 | 40.942
-1 | 0.272 | 0.00513 | -0.077 | 52.978
-0.5 | 0.334 | 0.00513 | -0.078 | 65.053
0 | 0.396 | 0.00517 | -0.079 | 76.556
0.5 | 0.458 | 0.00524 | -0.08 | 87.442
1 | 0.52 | 0.00534 | -0.081 | 97.28
1.5 | 0.582 | 0.00546 | -0.082 | 106.558
2 | 0.644 | 0.00559 | -0.083 | 115.247
2.5 | 0.705 | 0.00571 | -0.084 | 123.571
3 | 0.767 | 0.00584 | -0.085 | 131.297
3.5 | 0.823 | 0.00548 | -0.085 | 150.051
4 | 0.881 | 0.00531 | -0.086 | 165.886
4.5 | 0.938 | 0.00614 | -0.087 | 152.898
5 | 0.995 | 0.00637 | -0.088 | 156.326
5.5 | 1.051 | 0.0066 | -0.089 | 159.108
6 | 1.095 | 0.01214 | -0.089 | 90.146
6.5 | 1.146 | 0.01283 | -0.089 | 89.342
7 | 1.196 | 0.01336 | -0.09 | 89.47
7.5 | 1.243 | 0.01393 | -0.091 | 89.219
8 | 1.288 | 0.0145 | -0.092 | 88.808
8.5 | 1.33 | 0.01512 | -0.092 | 87.959
9 | 1.369 | 0.01587 | -0.093 | 86.246
9.5 | 1.405 | 0.01659 | -0.094 | 84.706
10 | 1.437 | 0.01729 | -0.095 | 83.122
10.5 | 1.466 | 0.01813 | -0.095 | 80.85
11 | 1.489 | 0.0191 | -0.096 | 77.997
11.5 | 1.505 | 0.02008 | -0.097 | 74.985
12 | 1.517 | 0.02108 | -0.097 | 71.932
12.5 | 1.522 | 0.0222 | -0.098 | 68.576
13 | 1.523 | 0.02333 | -0.098 | 65.285
13.5 | 1.518 | 0.02477 | -0.099 | 61.296
14 | 1.509 | 0.02619 | -0.1 | 57.602
14.5 | 1.494 | 0.02783 | -0.1 | 53.685
15 | 1.47 | 0.02903 | -0.101 | 50.638
15.5 | 1.44 | 0.03084 | -0.101 | 46.692
16 | 1.405 | 0.03298 | -0.101 | 42.606
16.5 | 1.366 | 0.03543 | -0.102 | 38.562
17 | 1.322 | 0.0393 | -0.101 | 33.635
17.5 | 1.275 | 0.04336 | -0.101 | 29.41
18 | 1.224 | 0.04916 | -0.101 | 24.899

## 68. Re 4M Mach 0.10 (2)
BIGFOIL.COM POLAR EXPORT
NACA65-417 a=0.8
NACA65-417 a=0.8 |  |  |  | Cl Max: | 1.6431 | at alpha= | 20 | deg
XFOIL ncrit=9 |  |  |  | L/D Max: | 156.806 | at alpha= | 3.5 | deg
Re: | 4000000 |  |  | Cd Min: | 0.07068 | at alpha= | 20 | deg
Mach: | 0.1 |  |  | Cl=0 at alpha= | -3.2415 | deg
|  |  |  | @ Cl=0.1, Cd= | 0.0052653
|  |  |  | @ Cl=0.4, Cd= | 0.0044458
|  |  |  | @ Cl=0.6, Cd= | 0.0046013
alpha (deg) | Cl | Cd | Cm | Cl/Cd
-19.5 | -1.2848 | 0.04494 | -0.0923 | -28.5892
-19 | -1.2457 | 0.03963 | -0.1007 | -31.4333
-18.5 | -1.2259 | 0.0364 | -0.1018 | -33.6786
-18 | -1.2064 | 0.03382 | -0.1015 | -35.6712
-17.5 | -1.1909 | 0.03102 | -0.1008 | -38.3914
-17 | -1.172 | 0.02859 | -0.1001 | -40.9934
-16.5 | -1.1715 | 0.0251 | -0.098 | -46.6733
-16 | -1.1542 | 0.02278 | -0.0964 | -50.6673
-15.5 | -1.1315 | 0.02098 | -0.0946 | -53.9323
-15 | -1.102 | 0.01956 | -0.0932 | -56.3395
-14.5 | -1.0752 | 0.01813 | -0.0912 | -59.305
-14 | -1.0435 | 0.01697 | -0.0896 | -61.4909
-13.5 | -1.0162 | 0.01573 | -0.0871 | -64.6027
-13 | -0.989 | 0.01466 | -0.0843 | -67.4625
-12.5 | -0.9626 | 0.01385 | -0.0805 | -69.5018
-12 | -0.9276 | 0.01333 | -0.0777 | -69.5874
-11.5 | -0.8849 | 0.01276 | -0.0762 | -69.3495
-11 | -0.8456 | 0.01185 | -0.0743 | -71.3586
-10.5 | -0.8001 | 0.01117 | -0.0732 | -71.6294
-10 | -0.7503 | 0.01066 | -0.0727 | -70.3846
-9.5 | -0.6986 | 0.01024 | -0.0725 | -68.2227
-8.5 | -0.5922 | 0.00948 | -0.0726 | -62.4684
-8 | -0.5375 | 0.00917 | -0.0729 | -58.615
-7.5 | -0.4837 | 0.00872 | -0.073 | -55.4702
-7 | -0.4285 | 0.00838 | -0.0734 | -51.1337
-6.5 | -0.3722 | 0.00811 | -0.0739 | -45.894
-6 | -0.3153 | 0.00789 | -0.0745 | -39.962
-5.5 | -0.2585 | 0.0076 | -0.075 | -34.0132
-5 | -0.2012 | 0.00739 | -0.0757 | -27.226
-4.5 | -0.1436 | 0.00717 | -0.0765 | -20.0279
-4 | -0.086 | 0.00696 | -0.0772 | -12.3563
-3.5 | -0.0289 | 0.00661 | -0.0779 | -4.3722
-2.5 | 0.0829 | 0.00551 | -0.0793 | 15.0454
-2 | 0.1381 | 0.00472 | -0.08 | 29.2585
-1.5 | 0.1963 | 0.00451 | -0.0809 | 43.5255
-1 | 0.2559 | 0.00441 | -0.082 | 58.0272
-0.5 | 0.3156 | 0.0044 | -0.083 | 71.7273
0 | 0.375 | 0.00445 | -0.084 | 84.2697
0.5 | 0.4349 | 0.00444 | -0.0851 | 97.9505
1 | 0.4947 | 0.00448 | -0.0862 | 110.4241
1.5 | 0.5536 | 0.00457 | -0.0871 | 121.1379
2 | 0.6129 | 0.00461 | -0.0881 | 132.9501
2.5 | 0.6716 | 0.00469 | -0.0889 | 143.1983
3.5 | 0.7856 | 0.00501 | -0.0901 | 156.8064
4 | 0.8368 | 0.00548 | -0.0896 | 152.7007
4.5 | 0.875 | 0.00656 | -0.0869 | 133.3841
5 | 0.9107 | 0.00758 | -0.0837 | 120.1451
5.5 | 0.942 | 0.00857 | -0.0797 | 109.9183
6 | 0.9598 | 0.00948 | -0.0729 | 101.2447
6.5 | 0.9798 | 0.01045 | -0.0669 | 93.7608
7 | 1.0042 | 0.01144 | -0.062 | 87.7797
7.5 | 1.0331 | 0.01238 | -0.0582 | 83.4491
8 | 1.066 | 0.01324 | -0.0551 | 80.5136
9 | 1.1343 | 0.015 | -0.0498 | 75.62
9.5 | 1.1673 | 0.01601 | -0.0472 | 72.9107
10 | 1.1987 | 0.01715 | -0.0446 | 69.895
10.5 | 1.232 | 0.01824 | -0.0423 | 67.5439
11 | 1.2627 | 0.01952 | -0.0399 | 64.6875
11.5 | 1.2891 | 0.02112 | -0.0372 | 61.0369
12 | 1.3197 | 0.02254 | -0.0351 | 58.5492
12.5 | 1.349 | 0.02409 | -0.033 | 55.9983
13 | 1.376 | 0.02583 | -0.0309 | 53.2714
13.5 | 1.4055 | 0.02748 | -0.0295 | 51.1463
14 | 1.4272 | 0.02989 | -0.0274 | 47.7484
14.5 | 1.4529 | 0.0321 | -0.0259 | 45.2617
15 | 1.479 | 0.03433 | -0.0246 | 43.0819
15.5 | 1.5024 | 0.03687 | -0.0232 | 40.7486
16 | 1.5247 | 0.03957 | -0.022 | 38.5317
16.5 | 1.5455 | 0.04248 | -0.0209 | 36.3818
17 | 1.5637 | 0.04573 | -0.0199 | 34.1942
17.5 | 1.5753 | 0.04972 | -0.0189 | 31.6834
18 | 1.5915 | 0.0534 | -0.0183 | 29.8034
18.5 | 1.6073 | 0.05724 | -0.018 | 28.08
19 | 1.6212 | 0.06137 | -0.0179 | 26.4168
19.5 | 1.633 | 0.06586 | -0.0181 | 24.795
20 | 1.6431 | 0.07068 | -0.0185 | 23.247

## 69. Re 4M Mach 0.25 (1)
BIGFOIL.COM POLAR EXPORT
NACA65-417 a=0.8
NACA65-417 a=0.8 |  |  |  | Cl Max: | 1.475 | at alpha= | 11.5 | deg
JavaFoil+Calcfoil stall+Eppler ext transition |  |  |  | L/D Max: | 155.98 | at alpha= | 5 | deg
Re: | 4000000 |  |  | Cd Min: | 0.00513 | at alpha= | -3 | deg
Mach: | 0.25 |  |  | Cl=0 at alpha= | -3.1875 | deg
|  |  |  | @ Cl=0.1, Cd= | 0.0051519
|  |  |  | @ Cl=0.4, Cd= | 0.0052545
|  |  |  | @ Cl=0.6, Cd= | 0.0055835
alpha (deg) | Cl | Cd | Cm | Cl/Cd
-18 | -0.526 | 0.15392 | -0.021 | -3.418
-17.5 | -0.578 | 0.14518 | -0.022 | -3.978
-17 | -0.625 | 0.13362 | -0.023 | -4.68
-16.5 | -0.668 | 0.12647 | -0.024 | -5.28
-16 | -0.705 | 0.11597 | -0.024 | -6.075
-15.5 | -0.732 | 0.10717 | -0.026 | -6.83
-15 | -0.748 | 0.10126 | -0.027 | -7.389
-14.5 | -0.761 | 0.09389 | -0.029 | -8.108
-14 | -0.79 | 0.07143 | -0.038 | -11.064
-13.5 | -0.871 | 0.02829 | -0.049 | -30.803
-13 | -0.877 | 0.02358 | -0.051 | -37.191
-12.5 | -0.874 | 0.0203 | -0.052 | -43.037
-12 | -0.862 | 0.01785 | -0.054 | -48.298
-11.5 | -0.842 | 0.01648 | -0.055 | -51.094
-11 | -0.814 | 0.01518 | -0.056 | -53.632
-10.5 | -0.782 | 0.01406 | -0.057 | -55.64
-10 | -0.748 | 0.01285 | -0.059 | -58.188
-9.5 | -0.709 | 0.01199 | -0.06 | -59.149
-9 | -0.666 | 0.01121 | -0.061 | -59.431
-8.5 | -0.62 | 0.01059 | -0.063 | -58.551
-8 | -0.571 | 0.01008 | -0.064 | -56.631
-7.5 | -0.519 | 0.00962 | -0.065 | -53.965
-7 | -0.465 | 0.00891 | -0.066 | -52.226
-6.5 | -0.409 | 0.0089 | -0.068 | -45.943
-6 | -0.349 | 0.00861 | -0.069 | -40.584
-5.5 | -0.289 | 0.00833 | -0.07 | -34.7
-5 | -0.228 | 0.00809 | -0.071 | -28.111
-4.5 | -0.165 | 0.00784 | -0.072 | -21.099
-4 | -0.103 | 0.00765 | -0.073 | -13.411
-3.5 | -0.04 | 0.00749 | -0.074 | -5.274
-3 | 0.024 | 0.00513 | -0.075 | 4.666
-2.5 | 0.088 | 0.00515 | -0.076 | 16.993
-2 | 0.152 | 0.00516 | -0.077 | 29.371
-1.5 | 0.215 | 0.00516 | -0.078 | 41.741
-1 | 0.279 | 0.00521 | -0.079 | 53.644
-0.5 | 0.343 | 0.00521 | -0.08 | 65.828
0 | 0.407 | 0.00526 | -0.081 | 77.401
0.5 | 0.471 | 0.00533 | -0.082 | 88.265
1 | 0.534 | 0.00545 | -0.083 | 98
1.5 | 0.598 | 0.00558 | -0.084 | 107.205
2 | 0.661 | 0.00569 | -0.085 | 116.313
2.5 | 0.725 | 0.00582 | -0.086 | 124.494
3 | 0.786 | 0.00515 | -0.087 | 152.618
3.5 | 0.843 | 0.00593 | -0.088 | 142.282
4 | 0.903 | 0.0061 | -0.088 | 148.004
4.5 | 0.962 | 0.00629 | -0.089 | 153.02
5 | 1.02 | 0.00654 | -0.09 | 155.98
5.5 | 1.074 | 0.00775 | -0.091 | 138.507
6 | 1.12 | 0.01284 | -0.091 | 87.272
6.5 | 1.172 | 0.01342 | -0.092 | 87.32
7 | 1.221 | 0.01404 | -0.092 | 86.964
7.5 | 1.267 | 0.01465 | -0.093 | 86.478
8 | 1.311 | 0.01529 | -0.094 | 85.687
8.5 | 1.35 | 0.01603 | -0.095 | 84.178
9 | 1.385 | 0.0168 | -0.095 | 82.453
9.5 | 1.416 | 0.01767 | -0.096 | 80.145
10 | 1.441 | 0.01862 | -0.097 | 77.424
10.5 | 1.461 | 0.01963 | -0.098 | 74.465
11 | 1.474 | 0.02069 | -0.098 | 71.21
11.5 | 1.475 | 0.02187 | -0.099 | 67.46
12 | 1.468 | 0.02317 | -0.1 | 63.363
12.5 | 1.453 | 0.02468 | -0.1 | 58.873
13 | 1.429 | 0.02622 | -0.101 | 54.5
13.5 | 1.396 | 0.02807 | -0.101 | 49.732
14 | 1.353 | 0.03014 | -0.102 | 44.884
14.5 | 1.301 | 0.0329 | -0.102 | 39.54
15 | 1.233 | 0.03603 | -0.102 | 34.213
15.5 | 1.152 | 0.04075 | -0.101 | 28.28
16 | 0.966 | 0.0956 | -0.08 | 10.105
16.5 | 0.859 | 0.12813 | -0.062 | 6.703

## 70. Re 4M Mach 0.25 (2)
BIGFOIL.COM POLAR EXPORT
NACA65-417 a=0.8
NACA65-417 a=0.8 |  |  |  | Cl Max: | 1.5805 | at alpha= | 19 | deg
XFOIL ncrit=9 |  |  |  | L/D Max: | 159.118 | at alpha= | 3.5 | deg
Re: | 4000000 |  |  | Cd Min: | 0.10754 | at alpha= | -19.5 | deg
Mach: | 0.25 |  |  | Cl=0 at alpha= | -3.2487 | deg
|  |  |  | @ Cl=0.1, Cd= | 0.0054634
|  |  |  | @ Cl=0.4, Cd= | 0.0045021
|  |  |  | @ Cl=0.6, Cd= | 0.0046577
alpha (deg) | Cl | Cd | Cm | Cl/Cd
-19.5 | -0.8745 | 0.10754 | -0.0731 | -8.1319
-18.5 | -1.0197 | 0.06731 | -0.1017 | -15.1493
-18 | -1.0396 | 0.05809 | -0.1065 | -17.8964
-17.5 | -1.041 | 0.05159 | -0.1092 | -20.1783
-17 | -1.0509 | 0.04485 | -0.1114 | -23.4314
-16.5 | -1.0522 | 0.03943 | -0.1123 | -26.6853
-16 | -1.062 | 0.0339 | -0.1122 | -31.3274
-15.5 | -1.0618 | 0.02969 | -0.111 | -35.7629
-15 | -1.0466 | 0.02675 | -0.1094 | -39.1252
-14.5 | -1.0291 | 0.02413 | -0.1075 | -42.6482
-14 | -1.0054 | 0.02202 | -0.1054 | -45.6585
-13.5 | -0.9832 | 0.01996 | -0.1028 | -49.2585
-13 | -0.9585 | 0.01813 | -0.1001 | -52.8682
-12.5 | -0.9303 | 0.01663 | -0.0973 | -55.9411
-12 | -0.9003 | 0.01536 | -0.0943 | -58.6133
-11.5 | -0.8729 | 0.01423 | -0.0906 | -61.3422
-11 | -0.8485 | 0.01336 | -0.0854 | -63.5105
-10.5 | -0.8093 | 0.0125 | -0.0826 | -64.744
-9.5 | -0.7176 | 0.01092 | -0.0789 | -65.7143
-9 | -0.6647 | 0.01041 | -0.0781 | -63.8521
-8.5 | -0.6105 | 0.00994 | -0.0776 | -61.4185
-8 | -0.5547 | 0.00952 | -0.0773 | -58.2668
-7 | -0.4423 | 0.00865 | -0.077 | -51.1329
-6.5 | -0.3846 | 0.00834 | -0.0772 | -46.1151
-6 | -0.3257 | 0.00805 | -0.0776 | -40.4596
-5 | -0.2076 | 0.00751 | -0.0785 | -27.6431
-4.5 | -0.148 | 0.00732 | -0.0791 | -20.2186
-4 | -0.0882 | 0.00708 | -0.0798 | -12.4576
-3.5 | -0.0291 | 0.00679 | -0.0805 | -4.2857
-3 | 0.0288 | 0.00632 | -0.0811 | 4.557
-2.5 | 0.0862 | 0.00567 | -0.0817 | 15.2028
-2 | 0.1423 | 0.00483 | -0.0824 | 29.4617
-1.5 | 0.2026 | 0.00455 | -0.0833 | 44.5275
-1 | 0.2641 | 0.00447 | -0.0844 | 59.0828
-0.5 | 0.3254 | 0.00447 | -0.0854 | 72.7964
0 | 0.3873 | 0.0045 | -0.0865 | 86.0667
0.5 | 0.4491 | 0.00451 | -0.0876 | 99.5787
1 | 0.5105 | 0.00456 | -0.0886 | 111.9518
1.5 | 0.5719 | 0.00463 | -0.0896 | 123.5205
2 | 0.6328 | 0.00469 | -0.0905 | 134.9254
2.5 | 0.6937 | 0.00476 | -0.0914 | 145.7353
3 | 0.7538 | 0.00488 | -0.0921 | 154.4672
3.5 | 0.8115 | 0.0051 | -0.0924 | 159.1176
4 | 0.8639 | 0.00556 | -0.0917 | 155.3777
4.5 | 0.8988 | 0.00675 | -0.0879 | 133.1556
5.5 | 0.9471 | 0.00882 | -0.0761 | 107.381
6 | 0.9594 | 0.01 | -0.0682 | 95.94
6.5 | 0.9777 | 0.01124 | -0.062 | 86.984
7 | 1.0013 | 0.01247 | -0.057 | 80.2967
7.5 | 1.032 | 0.01353 | -0.0532 | 76.2749
8 | 1.0662 | 0.01454 | -0.0501 | 73.3287
8.5 | 1.0995 | 0.01565 | -0.047 | 70.2556
9 | 1.1345 | 0.01674 | -0.0443 | 67.7718
10 | 1.1993 | 0.01939 | -0.0387 | 61.8515
10.5 | 1.2313 | 0.02085 | -0.0361 | 59.0552
11 | 1.2601 | 0.02259 | -0.0334 | 55.7813
11.5 | 1.289 | 0.02442 | -0.0308 | 52.7846
12 | 1.3189 | 0.02629 | -0.0285 | 50.1674
12.5 | 1.3478 | 0.02828 | -0.0262 | 47.6591
13 | 1.3736 | 0.03055 | -0.0239 | 44.9624
13.5 | 1.3986 | 0.03301 | -0.0221 | 42.369
14 | 1.4249 | 0.03557 | -0.0203 | 40.059
14.5 | 1.4497 | 0.03836 | -0.0187 | 37.792
15 | 1.4738 | 0.04129 | -0.0171 | 35.6939
15.5 | 1.4948 | 0.04461 | -0.0157 | 33.5082
16 | 1.5123 | 0.04837 | -0.0144 | 31.2652
16.5 | 1.5234 | 0.05288 | -0.0132 | 28.8086
17 | 1.5424 | 0.05682 | -0.0126 | 27.1454
17.5 | 1.5553 | 0.06151 | -0.0121 | 25.2853
18 | 1.5657 | 0.06666 | -0.012 | 23.4878
18.5 | 1.5757 | 0.07205 | -0.0123 | 21.8695
19 | 1.5805 | 0.07822 | -0.013 | 20.2058
19.5 | 1.5777 | 0.08562 | -0.0145 | 18.4268
20 | 1.5734 | 0.09346 | -0.0166 | 16.835

## 71. Re 4M Mach 0.50 (1)
BIGFOIL.COM POLAR EXPORT
NACA65-417 a=0.8
NACA65-417 a=0.8 |  |  |  | Cl Max: | 1.333 | at alpha= | 8 | deg
JavaFoil+Calcfoil stall+Eppler ext transition |  |  |  | L/D Max: | 149.572 | at alpha= | 5 | deg
Re: | 4000000 |  |  | Cd Min: | 0.00502 | at alpha= | 0 | deg
Mach: | 0.5 |  |  | Cl=0 at alpha= | -3.1901 | deg
|  |  |  | @ Cl=0.1, Cd= | 0.0054406
|  |  |  | @ Cl=0.4, Cd= | 0.0054743
|  |  |  | @ Cl=0.6, Cd= | 0.0057413
alpha (deg) | Cl | Cd | Cm | Cl/Cd
-20 | -0.944 | 0.16252 | -0.027 | -5.808
-19.5 | -0.916 | 0.16035 | -0.027 | -5.713
-19 | -0.888 | 0.15409 | -0.027 | -5.765
-18.5 | -0.862 | 0.15336 | -0.028 | -5.623
-18 | -0.834 | 0.14346 | -0.029 | -5.816
-17.5 | -0.804 | 0.13951 | -0.028 | -5.765
-17 | -0.776 | 0.13676 | -0.028 | -5.676
-16.5 | -0.749 | 0.13211 | -0.029 | -5.666
-16 | -0.722 | 0.12826 | -0.03 | -5.629
-15.5 | -0.693 | 0.12014 | -0.03 | -5.768
-15 | -0.664 | 0.11622 | -0.029 | -5.713
-14.5 | -0.636 | 0.11106 | -0.029 | -5.729
-14 | -0.609 | 0.10687 | -0.03 | -5.694
-13.5 | -0.581 | 0.1034 | -0.03 | -5.617
-13 | -0.552 | 0.10008 | -0.03 | -5.518
-12.5 | -0.524 | 0.08829 | -0.03 | -5.938
-12 | -0.497 | 0.08107 | -0.031 | -6.126
-11.5 | -0.469 | 0.07467 | -0.032 | -6.277
-11 | -0.441 | 0.06969 | -0.033 | -6.326
-10.5 | -0.412 | 0.08055 | -0.031 | -5.113
-10 | -0.384 | 0.07017 | -0.032 | -5.47
-9.5 | -0.356 | 0.06201 | -0.034 | -5.745
-9 | -0.387 | 0.01639 | -0.066 | -23.607
-8.5 | -0.557 | 0.01514 | -0.068 | -36.831
-8 | -0.556 | 0.01356 | -0.069 | -40.981
-7.5 | -0.528 | 0.01226 | -0.071 | -43.031
-7 | -0.485 | 0.01124 | -0.073 | -43.17
-6.5 | -0.434 | 0.01047 | -0.074 | -41.46
-6 | -0.377 | 0.00986 | -0.076 | -38.192
-5.5 | -0.315 | 0.00936 | -0.077 | -33.623
-5 | -0.25 | 0.00893 | -0.079 | -28.024
-4.5 | -0.184 | 0.00865 | -0.08 | -21.241
-4 | -0.114 | 0.00836 | -0.081 | -13.671
-3.5 | -0.044 | 0.0081 | -0.083 | -5.44
-3 | 0.027 | 0.00792 | -0.084 | 3.376
-2.5 | 0.098 | 0.00544 | -0.085 | 17.969
-2 | 0.17 | 0.00546 | -0.086 | 31.048
-1.5 | 0.241 | 0.00546 | -0.087 | 44.08
-1 | 0.312 | 0.00553 | -0.088 | 56.475
-0.5 | 0.383 | 0.00562 | -0.089 | 68.281
0 | 0.453 | 0.00502 | -0.09 | 90.273
0.5 | 0.523 | 0.00563 | -0.091 | 92.959
1 | 0.594 | 0.00573 | -0.092 | 103.572
1.5 | 0.663 | 0.00586 | -0.093 | 113.199
2 | 0.733 | 0.006 | -0.094 | 122.256
2.5 | 0.803 | 0.00614 | -0.095 | 130.889
3 | 0.872 | 0.00636 | -0.096 | 137.099
3.5 | 0.934 | 0.00658 | -0.097 | 141.976
4 | 1 | 0.0068 | -0.098 | 146.988
4.5 | 1.063 | 0.00713 | -0.099 | 149.071
5 | 1.124 | 0.00752 | -0.1 | 149.572
5.5 | 1.171 | 0.01483 | -0.1 | 78.966
6 | 1.225 | 0.01571 | -0.101 | 77.993
6.5 | 1.271 | 0.01655 | -0.102 | 76.809
7 | 1.309 | 0.01758 | -0.102 | 74.454
7.5 | 1.332 | 0.0187 | -0.103 | 71.2
8 | 1.333 | 0.02001 | -0.104 | 66.632
8.5 | 1.294 | 0.02188 | -0.105 | 59.151
9 | 1.119 | 0.02429 | -0.106 | 46.064
9.5 | 0.707 | 0.06847 | -0.049 | 10.324
10 | 0.878 | 0.02657 | -0.107 | 33.045
10.5 | 0.897 | 0.03009 | -0.106 | 29.799
11 | 0.789 | 0.07875 | -0.053 | 10.022
11.5 | 0.819 | 0.07626 | -0.058 | 10.733
12 | 0.845 | 0.08359 | -0.057 | 10.105
12.5 | 0.871 | 0.09426 | -0.056 | 9.237
13 | 0.901 | 0.10182 | -0.062 | 8.85

## 72. Re 4M Mach 0.50 (2)
BIGFOIL.COM POLAR EXPORT
NACA65-417 a=0.8
NACA65-417 a=0.8 |  |  |  | Cl Max: | 1.2778 | at alpha= | 13 | deg
XFOIL ncrit=9 |  |  |  | L/D Max: | 389.868 | at alpha= | -1 | deg
Re: | 4000000 |  |  | Cd Min: | 0.19092 | at alpha= | 18 | deg
Mach: | 0.5 |  |  | Cl=0 at alpha= | -3.2523 | deg
|  |  |  | @ Cl=0.1, Cd= | 0.0010617
|  |  |  | @ Cl=0.4, Cd= | 0.0037062
|  |  |  | @ Cl=0.6, Cd= | 0.004923
alpha (deg) | Cl | Cd | Cm | Cl/Cd
-14.5 | -0.2933 | 0.12031 | -0.0632 | -2.4379
-13.5 | -0.3045 | 0.10017 | -0.0775 | -3.0398
-13 | -0.3593 | 0.08196 | -0.0892 | -4.3838
-12.5 | -0.4119 | 0.06377 | -0.0996 | -6.4592
-12 | -0.4482 | 0.04799 | -0.1093 | -9.3394
-11.5 | -0.4822 | 0.03501 | -0.1166 | -13.7732
-11 | -0.5152 | 0.02482 | -0.1207 | -20.7575
-10.5 | -0.5489 | 0.0169 | -0.1218 | -32.4793
-10 | -0.5677 | 0.01159 | -0.1204 | -48.9819
-9.5 | -0.5759 | 0.00791 | -0.1174 | -72.8066
-9 | -0.5679 | 0.00558 | -0.1135 | -101.7742
-8.5 | -0.5549 | 0.00398 | -0.1089 | -139.4221
-8 | -0.5367 | 0.00305 | -0.1041 | -175.9672
-7.5 | -0.5191 | 0.00262 | -0.0976 | -198.1298
-7 | -0.4756 | 0.00226 | -0.0939 | -210.4425
-6.5 | -0.4222 | 0.00198 | -0.0914 | -213.2323
-6 | -0.3633 | 0.00178 | -0.0898 | -204.1011
-5.5 | -0.2993 | 0.00164 | -0.089 | -182.5
-5 | -0.2336 | 0.00154 | -0.0886 | -151.6883
-4.5 | -0.1677 | 0.00145 | -0.0885 | -115.6552
-4 | -0.1002 | 0.00138 | -0.0887 | -72.6087
-3.5 | -0.0331 | 0.00132 | -0.0891 | -25.0758
-3 | 0.0337 | 0.00124 | -0.0896 | 27.1774
-2 | 0.1601 | 0.0009 | -0.091 | 177.8889
-1.5 | 0.2267 | 0.00078 | -0.0921 | 290.641
-1 | 0.2963 | 0.00076 | -0.0933 | 389.8684
0 | 0.4385 | 0.0048 | -0.0968 | 91.3542
0.5 | 0.5096 | 0.00484 | -0.098 | 105.2893
1 | 0.5801 | 0.0049 | -0.099 | 118.3878
1.5 | 0.6492 | 0.00498 | -0.0998 | 130.3614
2 | 0.7195 | 0.00504 | -0.1007 | 142.7579
2.5 | 0.7882 | 0.00517 | -0.1011 | 152.4565
3 | 0.8573 | 0.00526 | -0.1015 | 162.9848
3.5 | 0.9218 | 0.00549 | -0.1009 | 167.9053
4 | 0.9772 | 0.00596 | -0.0985 | 163.9597
4.5 | 0.981 | 0.00719 | -0.0868 | 136.4395
5.5 | 0.9688 | 0.01121 | -0.0634 | 86.4228
6 | 0.9716 | 0.01358 | -0.0545 | 71.5464
6.5 | 0.9761 | 0.0163 | -0.0468 | 59.8834
7 | 0.9923 | 0.01882 | -0.041 | 52.7258
7.5 | 1.0248 | 0.02081 | -0.0371 | 49.2456
8 | 1.0612 | 0.02276 | -0.0338 | 46.6257
8.5 | 1.0974 | 0.02483 | -0.0305 | 44.1965
9 | 1.1303 | 0.02723 | -0.027 | 41.5094
10 | 1.1947 | 0.03255 | -0.0204 | 36.7035
10.5 | 1.2231 | 0.03571 | -0.0171 | 34.2509
11 | 1.244 | 0.03957 | -0.0138 | 31.438
11.5 | 1.263 | 0.04381 | -0.0107 | 28.829
12 | 1.2754 | 0.04886 | -0.0079 | 26.1032
13 | 1.2778 | 0.06179 | -0.004 | 20.6797
13.5 | 1.268 | 0.07003 | -0.0036 | 18.1065
14 | 1.2457 | 0.08024 | -0.0051 | 15.5247
14.5 | 1.2138 | 0.0925 | -0.0091 | 13.1222
15 | 1.1841 | 0.10563 | -0.0152 | 11.2099
15.5 | 1.1536 | 0.11881 | -0.0219 | 9.7096
16 | 1.1279 | 0.1332 | -0.0309 | 8.4677
16.5 | 1.1058 | 0.14766 | -0.0405 | 7.4888
17 | 1.0872 | 0.16217 | -0.0503 | 6.7041
17.5 | 1.0723 | 0.17627 | -0.0597 | 6.0833
18 | 1.0569 | 0.19092 | -0.0695 | 5.5358

## 73. Re 5M Mach 0.00 (1)
BIGFOIL.COM POLAR EXPORT
NACA65-417 a=0.8
NACA65-417 a=0.8 |  |  |  | Cl Max: | 1.535 | at alpha= | 13 | deg
JavaFoil+Calcfoil stall+Eppler ext transition |  |  |  | L/D Max: | 159.343 | at alpha= | 4 | deg
Re: | 5000000 |  |  | Cd Min: | 0.00494 | at alpha= | -2.5 | deg
Mach: | 0 |  |  | Cl=0 at alpha= | -3.1885 | deg
|  |  |  | @ Cl=0.1, Cd= | 0.0049448
|  |  |  | @ Cl=0.4, Cd= | 0.0050406
|  |  |  | @ Cl=0.6, Cd= | 0.0053044
alpha (deg) | Cl | Cd | Cm | Cl/Cd
-20 | -0.778 | 0.15412 | -0.022 | -5.05
-19.5 | -0.798 | 0.14643 | -0.023 | -5.45
-19 | -0.817 | 0.13789 | -0.024 | -5.925
-18.5 | -0.835 | 0.12867 | -0.026 | -6.492
-18 | -0.854 | 0.11861 | -0.027 | -7.197
-17.5 | -0.881 | 0.09862 | -0.031 | -8.935
-17 | -0.951 | 0.05287 | -0.039 | -17.991
-16.5 | -0.981 | 0.03945 | -0.041 | -24.875
-16 | -0.999 | 0.0322 | -0.043 | -31.026
-15.5 | -1 | 0.0296 | -0.044 | -33.785
-15 | -1.002 | 0.02456 | -0.046 | -40.791
-14.5 | -0.994 | 0.02231 | -0.047 | -44.525
-14 | -0.982 | 0.02026 | -0.048 | -48.447
-13.5 | -0.965 | 0.01882 | -0.049 | -51.268
-13 | -0.945 | 0.01736 | -0.05 | -54.436
-12.5 | -0.922 | 0.01594 | -0.051 | -57.831
-12 | -0.894 | 0.01497 | -0.052 | -59.699
-11.5 | -0.865 | 0.01357 | -0.054 | -63.752
-11 | -0.831 | 0.01258 | -0.055 | -66.039
-10.5 | -0.793 | 0.01173 | -0.056 | -67.601
-10 | -0.753 | 0.01109 | -0.058 | -67.879
-9.5 | -0.709 | 0.01047 | -0.059 | -67.718
-9 | -0.663 | 0.00998 | -0.06 | -66.414
-8.5 | -0.614 | 0.00953 | -0.061 | -64.45
-8 | -0.565 | 0.00927 | -0.063 | -61.03
-7.5 | -0.511 | 0.0089 | -0.064 | -57.394
-7 | -0.455 | 0.00857 | -0.065 | -53.054
-6.5 | -0.398 | 0.00829 | -0.066 | -47.984
-6 | -0.34 | 0.008 | -0.067 | -42.467
-5.5 | -0.28 | 0.00781 | -0.068 | -35.922
-5 | -0.221 | 0.0076 | -0.069 | -29.033
-4.5 | -0.16 | 0.00737 | -0.07 | -21.76
-4 | -0.099 | 0.00726 | -0.071 | -13.694
-3.5 | -0.038 | 0.00715 | -0.072 | -5.357
-3 | 0.023 | 0.00498 | -0.073 | 4.655
-2.5 | 0.085 | 0.00494 | -0.074 | 17.171
-2 | 0.147 | 0.00496 | -0.075 | 29.593
-1.5 | 0.209 | 0.00495 | -0.076 | 42.137
-1 | 0.27 | 0.00498 | -0.076 | 54.346
-0.5 | 0.332 | 0.00498 | -0.077 | 66.72
0 | 0.394 | 0.00503 | -0.078 | 78.261
0.5 | 0.456 | 0.00514 | -0.079 | 88.693
1 | 0.517 | 0.00523 | -0.08 | 98.946
1.5 | 0.579 | 0.00527 | -0.081 | 109.741
2 | 0.64 | 0.00537 | -0.082 | 119.37
2.5 | 0.702 | 0.0055 | -0.083 | 127.515
3 | 0.763 | 0.00565 | -0.084 | 135.006
3.5 | 0.821 | 0.00583 | -0.085 | 140.873
4 | 0.878 | 0.00551 | -0.086 | 159.343
4.5 | 0.935 | 0.00602 | -0.087 | 155.247
5 | 0.989 | 0.00696 | -0.087 | 142.163
5.5 | 1.043 | 0.00775 | -0.088 | 134.585
6 | 1.091 | 0.01161 | -0.088 | 93.976
6.5 | 1.142 | 0.01224 | -0.089 | 93.361
7 | 1.192 | 0.01276 | -0.09 | 93.447
7.5 | 1.24 | 0.01326 | -0.091 | 93.463
8 | 1.285 | 0.01381 | -0.091 | 93.064
8.5 | 1.327 | 0.01441 | -0.092 | 92.149
9 | 1.367 | 0.0151 | -0.093 | 90.539
9.5 | 1.404 | 0.01572 | -0.094 | 89.278
10 | 1.437 | 0.01642 | -0.094 | 87.503
10.5 | 1.467 | 0.0172 | -0.095 | 85.274
11 | 1.492 | 0.01804 | -0.096 | 82.692
11.5 | 1.51 | 0.0189 | -0.096 | 79.9
12 | 1.523 | 0.01994 | -0.097 | 76.372
12.5 | 1.532 | 0.02085 | -0.098 | 73.48
13 | 1.535 | 0.02196 | -0.098 | 69.901
13.5 | 1.534 | 0.02331 | -0.099 | 65.812
14 | 1.529 | 0.02419 | -0.099 | 63.203
14.5 | 1.518 | 0.02606 | -0.1 | 58.241
15 | 1.5 | 0.02699 | -0.1 | 55.569
15.5 | 1.475 | 0.0286 | -0.101 | 51.576
16 | 1.446 | 0.0305 | -0.101 | 47.39
16.5 | 1.411 | 0.03312 | -0.101 | 42.609
17 | 1.377 | 0.03477 | -0.102 | 39.601
17.5 | 1.338 | 0.03776 | -0.102 | 35.42
18 | 1.294 | 0.04203 | -0.102 | 30.784

## 74. Re 5M Mach 0.00 (2)
BIGFOIL.COM POLAR EXPORT
NACA65-417 a=0.8
NACA65-417 a=0.8 |  |  |  | Cl Max: | 1.6801 | at alpha= | 20 | deg
XFOIL ncrit=9 |  |  |  | L/D Max: | 159.165 | at alpha= | 3.5 | deg
Re: | 5000000 |  |  | Cd Min: | 0.06372 | at alpha= | 20 | deg
Mach: | 0 |  |  | Cl=0 at alpha= | -3.2454 | deg
|  |  |  | @ Cl=0.1, Cd= | 0.005339
|  |  |  | @ Cl=0.4, Cd= | 0.0042071
|  |  |  | @ Cl=0.6, Cd= | 0.0043851
alpha (deg) | Cl | Cd | Cm | Cl/Cd
-20 | -1.3685 | 0.03919 | -0.0915 | -34.9196
-19.5 | -1.3211 | 0.03529 | -0.0991 | -37.4355
-19 | -1.312 | 0.03221 | -0.0983 | -40.7327
-18.5 | -1.2965 | 0.02962 | -0.0975 | -43.7711
-18 | -1.2763 | 0.02748 | -0.0966 | -46.4447
-17.5 | -1.2554 | 0.0254 | -0.0957 | -49.4252
-17 | -1.2356 | 0.02334 | -0.0943 | -52.9392
-16.5 | -1.2087 | 0.02178 | -0.0932 | -55.4959
-16 | -1.1797 | 0.02042 | -0.092 | -57.7718
-15.5 | -1.1621 | 0.01844 | -0.0896 | -63.0206
-15 | -1.1396 | 0.01687 | -0.0873 | -67.5519
-14.5 | -1.113 | 0.0156 | -0.0851 | -71.3462
-14 | -1.0835 | 0.01463 | -0.0827 | -74.0602
-13.5 | -1.057 | 0.01376 | -0.0795 | -76.8169
-13 | -1.0312 | 0.01312 | -0.0754 | -78.5976
-12.5 | -0.9905 | 0.01255 | -0.0737 | -78.9243
-12 | -0.9457 | 0.01206 | -0.0728 | -78.4163
-11.5 | -0.8991 | 0.01157 | -0.072 | -77.7096
-11 | -0.8508 | 0.01112 | -0.0715 | -76.5108
-10.5 | -0.8017 | 0.01062 | -0.0711 | -75.4896
-10 | -0.7532 | 0.01 | -0.0706 | -75.32
-9.5 | -0.7015 | 0.00958 | -0.0705 | -73.2255
-9 | -0.6482 | 0.00921 | -0.0707 | -70.38
-8.5 | -0.594 | 0.0089 | -0.071 | -66.7416
-8 | -0.539 | 0.0086 | -0.0715 | -62.6744
-7.5 | -0.4834 | 0.00834 | -0.072 | -57.9616
-7 | -0.4284 | 0.00799 | -0.0724 | -53.617
-6.5 | -0.3723 | 0.00771 | -0.073 | -48.2879
-6 | -0.3155 | 0.0075 | -0.0736 | -42.0667
-5.5 | -0.2583 | 0.00729 | -0.0744 | -35.4321
-5 | -0.2012 | 0.00706 | -0.0751 | -28.4986
-4.5 | -0.1436 | 0.00689 | -0.0759 | -20.8418
-4 | -0.0859 | 0.00667 | -0.0767 | -12.8786
-3.5 | -0.0288 | 0.00642 | -0.0775 | -4.486
-2.5 | 0.0843 | 0.00552 | -0.079 | 15.2717
-2 | 0.1398 | 0.00488 | -0.0798 | 28.6475
-1.5 | 0.1969 | 0.00437 | -0.0808 | 45.0572
-1 | 0.2556 | 0.00422 | -0.0818 | 60.5687
-0.5 | 0.3147 | 0.0042 | -0.0828 | 74.9286
0 | 0.3745 | 0.00419 | -0.0839 | 89.3795
0.5 | 0.434 | 0.00423 | -0.085 | 102.6005
1 | 0.493 | 0.00427 | -0.086 | 115.4567
1.5 | 0.5522 | 0.00432 | -0.087 | 127.8241
2 | 0.6109 | 0.0044 | -0.0879 | 138.8409
2.5 | 0.669 | 0.0045 | -0.0888 | 148.6667
3 | 0.7267 | 0.00461 | -0.0896 | 157.6356
3.5 | 0.7815 | 0.00491 | -0.0898 | 159.165
4 | 0.8252 | 0.00578 | -0.0882 | 142.7682
4.5 | 0.8632 | 0.00683 | -0.0855 | 126.3836
5 | 0.9022 | 0.00769 | -0.083 | 117.3212
5.5 | 0.9377 | 0.00852 | -0.0798 | 110.0587
6 | 0.9625 | 0.00933 | -0.0744 | 103.1618
6.5 | 0.9847 | 0.01013 | -0.0687 | 97.2063
7 | 1.0115 | 0.01098 | -0.0641 | 92.122
7.5 | 1.0448 | 0.0117 | -0.061 | 89.2991
8 | 1.0795 | 0.01242 | -0.0581 | 86.9163
8.5 | 1.1139 | 0.0132 | -0.0554 | 84.3864
9 | 1.1489 | 0.014 | -0.0529 | 82.0643
9.5 | 1.1812 | 0.01495 | -0.0502 | 79.01
10 | 1.2159 | 0.01585 | -0.0479 | 76.7129
10.5 | 1.2487 | 0.01688 | -0.0456 | 73.9751
11 | 1.2784 | 0.01811 | -0.0429 | 70.5908
11.5 | 1.3095 | 0.01932 | -0.0407 | 67.7795
12 | 1.3398 | 0.02063 | -0.0385 | 64.9443
12.5 | 1.3689 | 0.02208 | -0.0363 | 61.9973
13 | 1.3949 | 0.02378 | -0.034 | 58.6585
13.5 | 1.4194 | 0.02562 | -0.0317 | 55.402
14.5 | 1.4769 | 0.02907 | -0.029 | 50.805
15 | 1.5031 | 0.03114 | -0.0275 | 48.2691
15.5 | 1.5271 | 0.03343 | -0.0261 | 45.6805
16 | 1.5488 | 0.036 | -0.0246 | 43.0222
16.5 | 1.568 | 0.03885 | -0.0233 | 40.3604
17 | 1.5856 | 0.04195 | -0.0221 | 37.7974
17.5 | 1.6053 | 0.04497 | -0.0212 | 35.6971
18 | 1.6237 | 0.04817 | -0.0205 | 33.7077
18.5 | 1.6406 | 0.05162 | -0.02 | 31.7823
19 | 1.6562 | 0.05529 | -0.0197 | 29.9548
19.5 | 1.6699 | 0.05926 | -0.0195 | 28.1792
20 | 1.6801 | 0.06372 | -0.0196 | 26.3669

## 75. Re 5M Mach 0.10 (1)
BIGFOIL.COM POLAR EXPORT
NACA65-417 a=0.8
NACA65-417 a=0.8 |  |  |  | Cl Max: | 1.525 | at alpha= | 13 | deg
JavaFoil+Calcfoil stall+Eppler ext transition |  |  |  | L/D Max: | 169.577 | at alpha= | 4 | deg
Re: | 5000000 |  |  | Cd Min: | 0.00496 | at alpha= | -2.5 | deg
Mach: | 0.1 |  |  | Cl=0 at alpha= | -3.1885 | deg
|  |  |  | @ Cl=0.1, Cd= | 0.0049648
|  |  |  | @ Cl=0.4, Cd= | 0.0050552
|  |  |  | @ Cl=0.6, Cd= | 0.005349
alpha (deg) | Cl | Cd | Cm | Cl/Cd
-20 | -0.731 | 0.15955 | -0.022 | -4.579
-19.5 | -0.753 | 0.15197 | -0.022 | -4.957
-19 | -0.776 | 0.14293 | -0.023 | -5.427
-18.5 | -0.797 | 0.13447 | -0.025 | -5.926
-18 | -0.818 | 0.12361 | -0.026 | -6.622
-17.5 | -0.838 | 0.11378 | -0.028 | -7.364
-17 | -0.873 | 0.08911 | -0.033 | -9.798
-16.5 | -0.943 | 0.04765 | -0.04 | -19.782
-16 | -0.953 | 0.04472 | -0.041 | -21.299
-15.5 | -0.981 | 0.03059 | -0.044 | -32.089
-15 | -0.98 | 0.02759 | -0.045 | -35.51
-14.5 | -0.98 | 0.02306 | -0.047 | -42.504
-14 | -0.971 | 0.02094 | -0.048 | -46.359
-13.5 | -0.957 | 0.01935 | -0.049 | -49.441
-13 | -0.939 | 0.01779 | -0.05 | -52.785
-12.5 | -0.917 | 0.01634 | -0.052 | -56.127
-12 | -0.891 | 0.01521 | -0.053 | -58.557
-11.5 | -0.863 | 0.01394 | -0.054 | -61.919
-11 | -0.83 | 0.01282 | -0.055 | -64.723
-10.5 | -0.793 | 0.0119 | -0.057 | -66.631
-10 | -0.753 | 0.01122 | -0.058 | -67.102
-9.5 | -0.71 | 0.01058 | -0.059 | -67.097
-9 | -0.664 | 0.01007 | -0.06 | -65.943
-8.5 | -0.616 | 0.0096 | -0.061 | -64.177
-8 | -0.566 | 0.00892 | -0.063 | -63.369
-7.5 | -0.513 | 0.0089 | -0.064 | -57.616
-7 | -0.457 | 0.00857 | -0.065 | -53.31
-6.5 | -0.399 | 0.00828 | -0.066 | -48.264
-6 | -0.341 | 0.00805 | -0.067 | -42.384
-5.5 | -0.282 | 0.00782 | -0.068 | -36.053
-5 | -0.222 | 0.00764 | -0.069 | -29.019
-4.5 | -0.161 | 0.00745 | -0.07 | -21.625
-4 | -0.1 | 0.00723 | -0.071 | -13.819
-3.5 | -0.038 | 0.00713 | -0.072 | -5.396
-3 | 0.023 | 0.00497 | -0.073 | 4.691
-2.5 | 0.085 | 0.00496 | -0.074 | 17.2
-2 | 0.148 | 0.00498 | -0.075 | 29.643
-1.5 | 0.21 | 0.00496 | -0.076 | 42.284
-1 | 0.272 | 0.00496 | -0.077 | 54.795
-0.5 | 0.334 | 0.005 | -0.078 | 66.793
0 | 0.396 | 0.00505 | -0.079 | 78.325
0.5 | 0.458 | 0.00513 | -0.08 | 89.209
1 | 0.52 | 0.00522 | -0.081 | 99.557
1.5 | 0.582 | 0.00532 | -0.082 | 109.328
2 | 0.644 | 0.00542 | -0.083 | 118.851
2.5 | 0.705 | 0.00556 | -0.084 | 126.908
3 | 0.767 | 0.00571 | -0.085 | 134.287
3.5 | 0.825 | 0.00589 | -0.086 | 140.013
4 | 0.882 | 0.0052 | -0.086 | 169.577
4.5 | 0.939 | 0.00607 | -0.087 | 154.709
5 | 0.993 | 0.00702 | -0.088 | 141.475
5.5 | 1.048 | 0.00784 | -0.088 | 133.708
6 | 1.096 | 0.01169 | -0.089 | 93.771
6.5 | 1.147 | 0.01235 | -0.089 | 92.902
7 | 1.197 | 0.01285 | -0.09 | 93.104
7.5 | 1.244 | 0.0134 | -0.091 | 92.887
8 | 1.289 | 0.01393 | -0.092 | 92.535
8.5 | 1.331 | 0.01454 | -0.092 | 91.555
9 | 1.37 | 0.01526 | -0.093 | 89.818
9.5 | 1.406 | 0.01593 | -0.094 | 88.316
10 | 1.439 | 0.01661 | -0.095 | 86.607
10.5 | 1.468 | 0.01742 | -0.095 | 84.263
11 | 1.491 | 0.01833 | -0.096 | 81.331
11.5 | 1.507 | 0.01927 | -0.097 | 78.217
12 | 1.518 | 0.02023 | -0.097 | 75.06
12.5 | 1.524 | 0.0213 | -0.098 | 71.545
13 | 1.525 | 0.02235 | -0.099 | 68.234
13.5 | 1.52 | 0.02372 | -0.099 | 64.081
14 | 1.511 | 0.02504 | -0.1 | 60.322
14.5 | 1.496 | 0.02662 | -0.1 | 56.198
15 | 1.473 | 0.02769 | -0.101 | 53.2
15.5 | 1.443 | 0.02935 | -0.101 | 49.158
16 | 1.408 | 0.0314 | -0.102 | 44.848
16.5 | 1.37 | 0.03372 | -0.102 | 40.632
17 | 1.326 | 0.03714 | -0.102 | 35.706
17.5 | 1.28 | 0.04075 | -0.102 | 31.411
18 | 1.23 | 0.04572 | -0.101 | 26.909

## 76. Re 5M Mach 0.10 (2)
BIGFOIL.COM POLAR EXPORT
NACA65-417 a=0.8
NACA65-417 a=0.8 |  |  |  | Cl Max: | 1.6727 | at alpha= | 20 | deg
XFOIL ncrit=9 |  |  |  | L/D Max: | 159.797 | at alpha= | 3.5 | deg
Re: | 5000000 |  |  | Cd Min: | 0.06696 | at alpha= | 20 | deg
Mach: | 0.1 |  |  | Cl=0 at alpha= | -3.247 | deg
|  |  |  | @ Cl=0.1, Cd= | 0.005366
|  |  |  | @ Cl=0.4, Cd= | 0.0042094
|  |  |  | @ Cl=0.6, Cd= | 0.0043901
alpha (deg) | Cl | Cd | Cm | Cl/Cd
-20 | -1.3552 | 0.04286 | -0.0929 | -31.6192
-19.5 | -1.3105 | 0.03823 | -0.101 | -34.2794
-19 | -1.2998 | 0.03465 | -0.1012 | -37.5123
-18.5 | -1.2862 | 0.03169 | -0.1006 | -40.5869
-18 | -1.2667 | 0.02933 | -0.0999 | -43.1879
-17.5 | -1.2476 | 0.02697 | -0.0989 | -46.2588
-17 | -1.2296 | 0.02469 | -0.0976 | -49.8015
-16.5 | -1.2036 | 0.02294 | -0.0964 | -52.4673
-16 | -1.1753 | 0.02145 | -0.0951 | -54.7925
-15.5 | -1.1531 | 0.01962 | -0.0932 | -58.7717
-15 | -1.1347 | 0.01773 | -0.0906 | -63.9989
-14.5 | -1.1096 | 0.01626 | -0.0882 | -68.2411
-14 | -1.0799 | 0.01517 | -0.086 | -71.1866
-13.5 | -1.0519 | 0.01419 | -0.0831 | -74.1297
-13 | -1.0273 | 0.01337 | -0.079 | -76.8362
-12.5 | -0.9932 | 0.01279 | -0.076 | -77.6544
-12 | -0.9493 | 0.01226 | -0.0747 | -77.4307
-11.5 | -0.9034 | 0.01174 | -0.0736 | -76.9506
-11 | -0.8552 | 0.01126 | -0.0729 | -75.9503
-10.5 | -0.8051 | 0.01082 | -0.0725 | -74.4085
-10 | -0.7573 | 0.01014 | -0.0718 | -74.6844
-9.5 | -0.7058 | 0.00967 | -0.0715 | -72.9886
-9 | -0.6522 | 0.00929 | -0.0716 | -70.2045
-8.5 | -0.5977 | 0.00896 | -0.0719 | -66.7076
-8 | -0.5424 | 0.00866 | -0.0722 | -62.6328
-7.5 | -0.4865 | 0.00838 | -0.0726 | -58.0549
-7 | -0.431 | 0.00804 | -0.073 | -53.607
-6.5 | -0.3746 | 0.00775 | -0.0735 | -48.3355
-6 | -0.3175 | 0.00752 | -0.0742 | -42.2207
-5.5 | -0.2598 | 0.00732 | -0.0749 | -35.4918
-5 | -0.2024 | 0.00708 | -0.0756 | -28.5876
-4.5 | -0.1444 | 0.00691 | -0.0764 | -20.8973
-4 | -0.0863 | 0.0067 | -0.0772 | -12.8806
-3 | 0.0283 | 0.00603 | -0.0787 | 4.6932
-2.5 | 0.0848 | 0.00554 | -0.0795 | 15.3069
-2 | 0.1407 | 0.0049 | -0.0803 | 28.7143
-1.5 | 0.1981 | 0.00438 | -0.0812 | 45.2283
-1 | 0.2571 | 0.00424 | -0.0822 | 60.6368
-0.5 | 0.3166 | 0.00421 | -0.0832 | 75.2019
0 | 0.3767 | 0.00419 | -0.0844 | 89.9045
0.5 | 0.4366 | 0.00424 | -0.0854 | 102.9717
1 | 0.496 | 0.00428 | -0.0864 | 115.8879
1.5 | 0.5555 | 0.00433 | -0.0875 | 128.291
2 | 0.6147 | 0.00441 | -0.0884 | 139.3878
2.5 | 0.6731 | 0.00451 | -0.0892 | 149.2461
3 | 0.7312 | 0.00462 | -0.09 | 158.2684
3.5 | 0.7862 | 0.00492 | -0.0902 | 159.7967
4 | 0.83 | 0.00579 | -0.0885 | 143.3506
4.5 | 0.8675 | 0.00687 | -0.0857 | 126.2737
6 | 0.9613 | 0.0094 | -0.0733 | 102.266
6.5 | 0.9843 | 0.01024 | -0.0677 | 96.123
7 | 1.0111 | 0.01114 | -0.0632 | 90.763
7.5 | 1.0445 | 0.01188 | -0.0599 | 87.9209
8 | 1.0794 | 0.01263 | -0.0571 | 85.4632
8.5 | 1.1142 | 0.01342 | -0.0544 | 83.0253
9 | 1.1493 | 0.01427 | -0.0519 | 80.5396
9.5 | 1.1822 | 0.01523 | -0.0492 | 77.6231
10 | 1.2164 | 0.01619 | -0.0468 | 75.1328
10.5 | 1.2485 | 0.0173 | -0.0443 | 72.1676
11 | 1.2774 | 0.01863 | -0.0415 | 68.5668
11.5 | 1.3093 | 0.01986 | -0.0393 | 65.9265
12 | 1.3397 | 0.02124 | -0.0371 | 63.0744
12.5 | 1.3689 | 0.02275 | -0.0349 | 60.1714
13 | 1.3947 | 0.02455 | -0.0326 | 56.8106
13.5 | 1.42 | 0.02642 | -0.0303 | 53.7472
14 | 1.4517 | 0.02792 | -0.0292 | 51.995
14.5 | 1.4776 | 0.03004 | -0.0275 | 49.1877
15 | 1.5028 | 0.03228 | -0.026 | 46.5551
15.5 | 1.526 | 0.03474 | -0.0244 | 43.9263
16 | 1.5467 | 0.0375 | -0.023 | 41.2453
16.5 | 1.5642 | 0.04061 | -0.0215 | 38.5176
17 | 1.5844 | 0.04361 | -0.0205 | 36.3311
17.5 | 1.6045 | 0.04671 | -0.0197 | 34.3502
18 | 1.6227 | 0.05005 | -0.019 | 32.4216
18.5 | 1.6395 | 0.05366 | -0.0185 | 30.5535
19 | 1.6535 | 0.05765 | -0.0182 | 28.6817
19.5 | 1.665 | 0.06201 | -0.0181 | 26.8505
20 | 1.6727 | 0.06696 | -0.0183 | 24.9806

## 77. Re 5M Mach 0.25 (1)
BIGFOIL.COM POLAR EXPORT
NACA65-417 a=0.8
NACA65-417 a=0.8 |  |  |  | Cl Max: | 1.477 | at alpha= | 11.5 | deg
JavaFoil+Calcfoil stall+Eppler ext transition |  |  |  | L/D Max: | 164.057 | at alpha= | 3.5 | deg
Re: | 5000000 |  |  | Cd Min: | 0.005 | at alpha= | -1.5 | deg
Mach: | 0.25 |  |  | Cl=0 at alpha= | -3.1875 | deg
|  |  |  | @ Cl=0.1, Cd= | 0.00501
|  |  |  | @ Cl=0.4, Cd= | 0.0051234
|  |  |  | @ Cl=0.6, Cd= | 0.0054332
alpha (deg) | Cl | Cd | Cm | Cl/Cd
-18.5 | -0.471 | 0.15976 | -0.021 | -2.945
-18 | -0.526 | 0.15323 | -0.022 | -3.434
-17.5 | -0.578 | 0.14223 | -0.022 | -4.063
-17 | -0.626 | 0.1326 | -0.024 | -4.72
-16.5 | -0.668 | 0.1227 | -0.024 | -5.445
-16 | -0.706 | 0.11411 | -0.025 | -6.183
-15.5 | -0.735 | 0.10346 | -0.028 | -7.107
-15 | -0.752 | 0.09764 | -0.029 | -7.697
-14.5 | -0.768 | 0.08779 | -0.032 | -8.746
-14 | -0.868 | 0.03047 | -0.048 | -28.487
-13.5 | -0.883 | 0.02412 | -0.05 | -36.587
-13 | -0.883 | 0.0214 | -0.051 | -41.248
-12.5 | -0.877 | 0.01893 | -0.052 | -46.323
-12 | -0.865 | 0.01691 | -0.054 | -51.142
-11.5 | -0.844 | 0.01567 | -0.055 | -53.849
-11 | -0.816 | 0.01441 | -0.056 | -56.631
-10.5 | -0.786 | 0.0132 | -0.058 | -59.49
-10 | -0.751 | 0.01215 | -0.059 | -61.811
-9.5 | -0.711 | 0.01139 | -0.06 | -62.489
-9 | -0.669 | 0.01069 | -0.062 | -62.538
-8.5 | -0.622 | 0.01014 | -0.063 | -61.37
-8 | -0.573 | 0.00966 | -0.064 | -59.253
-7.5 | -0.521 | 0.00861 | -0.065 | -60.486
-7 | -0.467 | 0.00888 | -0.067 | -52.608
-6.5 | -0.409 | 0.00854 | -0.068 | -47.871
-6 | -0.349 | 0.00829 | -0.069 | -42.132
-5.5 | -0.289 | 0.00802 | -0.07 | -36.013
-5 | -0.228 | 0.00777 | -0.071 | -29.276
-4.5 | -0.165 | 0.00756 | -0.072 | -21.881
-4 | -0.103 | 0.00744 | -0.073 | -13.793
-3.5 | -0.04 | 0.00724 | -0.074 | -5.456
-3 | 0.024 | 0.00502 | -0.075 | 4.771
-2.5 | 0.088 | 0.00501 | -0.076 | 17.494
-2 | 0.152 | 0.00501 | -0.077 | 30.269
-1.5 | 0.215 | 0.005 | -0.078 | 43.121
-1 | 0.279 | 0.00503 | -0.079 | 55.568
-0.5 | 0.343 | 0.00507 | -0.08 | 67.599
0 | 0.407 | 0.00513 | -0.081 | 79.236
0.5 | 0.471 | 0.00522 | -0.082 | 90.062
1 | 0.534 | 0.00532 | -0.083 | 100.442
1.5 | 0.598 | 0.00543 | -0.084 | 110.154
2 | 0.661 | 0.00553 | -0.085 | 119.565
2.5 | 0.725 | 0.00569 | -0.086 | 127.435
3 | 0.787 | 0.00537 | -0.087 | 146.539
3.5 | 0.844 | 0.00514 | -0.088 | 164.057
4 | 0.904 | 0.006 | -0.088 | 150.535
4.5 | 0.962 | 0.00621 | -0.089 | 154.968
5 | 1.018 | 0.00735 | -0.09 | 138.392
5.5 | 1.072 | 0.00845 | -0.091 | 126.88
6 | 1.121 | 0.01236 | -0.091 | 90.737
6.5 | 1.173 | 0.01292 | -0.092 | 90.832
7 | 1.222 | 0.01351 | -0.092 | 90.481
7.5 | 1.269 | 0.01409 | -0.093 | 90.015
8 | 1.312 | 0.01471 | -0.094 | 89.178
8.5 | 1.351 | 0.01542 | -0.095 | 87.637
9 | 1.387 | 0.01613 | -0.096 | 85.942
9.5 | 1.417 | 0.01696 | -0.096 | 83.545
10 | 1.443 | 0.01792 | -0.097 | 80.536
10.5 | 1.463 | 0.01885 | -0.098 | 77.614
11 | 1.475 | 0.01986 | -0.098 | 74.266
11.5 | 1.477 | 0.02098 | -0.099 | 70.405
12 | 1.47 | 0.02221 | -0.1 | 66.172
12.5 | 1.455 | 0.0237 | -0.1 | 61.394
13 | 1.431 | 0.02514 | -0.101 | 56.923
13.5 | 1.398 | 0.02684 | -0.101 | 52.1
14 | 1.356 | 0.02871 | -0.102 | 47.229
14.5 | 1.304 | 0.03124 | -0.102 | 41.748
15 | 1.237 | 0.03405 | -0.102 | 36.325
15.5 | 1.156 | 0.03889 | -0.102 | 29.714
16 | 1.053 | 0.05062 | -0.099 | 20.811
16.5 | 0.863 | 0.12318 | -0.066 | 7.009

## 78. Re 5M Mach 0.25 (2)
BIGFOIL.COM POLAR EXPORT
NACA65-417 a=0.8
NACA65-417 a=0.8 |  |  |  | Cl Max: | 1.6209 | at alpha= | 20 | deg
XFOIL ncrit=9 |  |  |  | L/D Max: | 163.481 | at alpha= | 3.5 | deg
Re: | 5000000 |  |  | Cd Min: | 0.09213 | at alpha= | -20 | deg
Mach: | 0.25 |  |  | Cl=0 at alpha= | -3.2534 | deg
|  |  |  | @ Cl=0.1, Cd= | 0.0054569
|  |  |  | @ Cl=0.4, Cd= | 0.0042607
|  |  |  | @ Cl=0.6, Cd= | 0.0044199
alpha (deg) | Cl | Cd | Cm | Cl/Cd
-20 | -1.0394 | 0.09213 | -0.0821 | -11.2819
-19.5 | -1.0959 | 0.07341 | -0.0976 | -14.9285
-19 | -1.1404 | 0.05975 | -0.1072 | -19.0862
-18.5 | -1.1396 | 0.05361 | -0.1095 | -21.2572
-18 | -1.1414 | 0.0475 | -0.1116 | -24.0295
-17.5 | -1.1392 | 0.0422 | -0.1127 | -26.9953
-17 | -1.1364 | 0.03738 | -0.1131 | -30.4013
-16.5 | -1.1277 | 0.03337 | -0.1127 | -33.7938
-16 | -1.1149 | 0.03004 | -0.1116 | -37.1138
-15.5 | -1.0926 | 0.02752 | -0.1104 | -39.702
-15 | -1.0754 | 0.02484 | -0.1085 | -43.2931
-14.5 | -1.0726 | 0.02149 | -0.1054 | -49.9116
-14 | -1.0526 | 0.01934 | -0.1026 | -54.4261
-13.5 | -1.0262 | 0.0176 | -0.0999 | -58.3068
-13 | -0.9986 | 0.01608 | -0.0969 | -62.102
-12.5 | -0.9684 | 0.01485 | -0.0939 | -65.2121
-12 | -0.9395 | 0.0138 | -0.0901 | -68.0797
-11.5 | -0.915 | 0.01298 | -0.0848 | -70.4931
-11 | -0.8733 | 0.01226 | -0.0822 | -71.2316
-10.5 | -0.8257 | 0.01165 | -0.0805 | -70.8755
-10 | -0.7746 | 0.01112 | -0.0793 | -69.6583
-9.5 | -0.7266 | 0.01032 | -0.0778 | -70.407
-9 | -0.6732 | 0.0098 | -0.077 | -68.6939
-8.5 | -0.6175 | 0.00936 | -0.0766 | -65.9722
-8 | -0.5609 | 0.00899 | -0.0765 | -62.3915
-7.5 | -0.5032 | 0.00864 | -0.0765 | -58.2407
-7 | -0.4449 | 0.00835 | -0.0767 | -53.2814
-6.5 | -0.3871 | 0.00796 | -0.0769 | -48.6307
-6 | -0.3283 | 0.00769 | -0.0772 | -42.6918
-5.5 | -0.2685 | 0.00745 | -0.0778 | -36.0403
-4.5 | -0.149 | 0.00701 | -0.079 | -21.2553
-4 | -0.089 | 0.00681 | -0.0798 | -13.069
-3.5 | -0.0291 | 0.00657 | -0.0805 | -4.4292
-3 | 0.0299 | 0.00619 | -0.0812 | 4.8304
-2 | 0.1456 | 0.00498 | -0.0827 | 29.2369
-1.5 | 0.2043 | 0.00443 | -0.0836 | 46.1174
-0.5 | 0.3271 | 0.00424 | -0.0857 | 77.1462
0 | 0.389 | 0.00425 | -0.0869 | 91.5294
0.5 | 0.4506 | 0.00431 | -0.0879 | 104.5476
1 | 0.5125 | 0.00433 | -0.089 | 118.3603
1.5 | 0.5738 | 0.00439 | -0.09 | 130.7062
2 | 0.6351 | 0.00446 | -0.091 | 142.3991
2.5 | 0.6957 | 0.00457 | -0.0918 | 152.2319
3 | 0.7557 | 0.00469 | -0.0925 | 161.1301
3.5 | 0.8125 | 0.00497 | -0.0926 | 163.4809
4 | 0.8563 | 0.00587 | -0.0904 | 145.8773
4.5 | 0.8899 | 0.00704 | -0.0865 | 126.4062
5 | 0.9239 | 0.00798 | -0.0824 | 115.7769
6 | 0.9595 | 0.00992 | -0.0683 | 96.7238
6.5 | 0.9836 | 0.01096 | -0.0629 | 89.7445
7 | 1.0104 | 0.01204 | -0.0583 | 83.9203
7.5 | 1.0436 | 0.01298 | -0.0548 | 80.4006
8 | 1.0791 | 0.01389 | -0.0518 | 77.689
8.5 | 1.1156 | 0.01483 | -0.0491 | 75.2259
9 | 1.1491 | 0.01595 | -0.0461 | 72.0439
9.5 | 1.1841 | 0.01707 | -0.0434 | 69.3673
10 | 1.2175 | 0.01834 | -0.0407 | 66.385
10.5 | 1.2479 | 0.01981 | -0.0377 | 62.9934
11 | 1.2794 | 0.02135 | -0.0351 | 59.9251
11.5 | 1.3108 | 0.02296 | -0.0326 | 57.0906
12 | 1.3404 | 0.02478 | -0.0302 | 54.092
12.5 | 1.368 | 0.02682 | -0.0277 | 51.0067
13 | 1.3926 | 0.02915 | -0.0251 | 47.7736
13.5 | 1.4217 | 0.03124 | -0.0231 | 45.509
14 | 1.451 | 0.03339 | -0.0217 | 43.4561
14.5 | 1.4758 | 0.03609 | -0.0198 | 40.8922
15 | 1.4988 | 0.03905 | -0.0181 | 38.3816
15.5 | 1.5175 | 0.04246 | -0.0163 | 35.7395
16 | 1.5362 | 0.04602 | -0.0149 | 33.3811
16.5 | 1.5567 | 0.04955 | -0.0137 | 31.4168
17 | 1.5757 | 0.05335 | -0.0128 | 29.5351
17.5 | 1.5902 | 0.05776 | -0.0121 | 27.5312
18 | 1.6023 | 0.06254 | -0.0117 | 25.6204
18.5 | 1.6102 | 0.06798 | -0.0117 | 23.6864
19 | 1.6133 | 0.07417 | -0.0121 | 21.7514
19.5 | 1.618 | 0.08047 | -0.013 | 20.1069
20 | 1.6209 | 0.08721 | -0.0145 | 18.5862

## 79. Re 5M Mach 0.50 (1)
BIGFOIL.COM POLAR EXPORT
NACA65-417 a=0.8
NACA65-417 a=0.8 |  |  |  | Cl Max: | 1.335 | at alpha= | 8 | deg
JavaFoil+Calcfoil stall+Eppler ext transition |  |  |  | L/D Max: | 151.895 | at alpha= | 4.5 | deg
Re: | 5000000 |  |  | Cd Min: | 0.00497 | at alpha= | 0.5 | deg
Mach: | 0.5 |  |  | Cl=0 at alpha= | -3.1901 | deg
|  |  |  | @ Cl=0.1, Cd= | 0.00528
|  |  |  | @ Cl=0.4, Cd= | 0.005426
|  |  |  | @ Cl=0.6, Cd= | 0.0055994
alpha (deg) | Cl | Cd | Cm | Cl/Cd
-20 | -0.944 | 0.15703 | -0.027 | -6.014
-19.5 | -0.916 | 0.15538 | -0.027 | -5.898
-19 | -0.889 | 0.14958 | -0.028 | -5.942
-18.5 | -0.863 | 0.15014 | -0.029 | -5.746
-18 | -0.835 | 0.13983 | -0.029 | -5.971
-17.5 | -0.805 | 0.13484 | -0.028 | -5.969
-17 | -0.776 | 0.13227 | -0.028 | -5.87
-16.5 | -0.749 | 0.12885 | -0.029 | -5.811
-16 | -0.722 | 0.12457 | -0.03 | -5.798
-15.5 | -0.694 | 0.11856 | -0.03 | -5.851
-15 | -0.664 | 0.11348 | -0.029 | -5.854
-14.5 | -0.637 | 0.1084 | -0.03 | -5.873
-14 | -0.609 | 0.10415 | -0.03 | -5.846
-13.5 | -0.581 | 0.10077 | -0.031 | -5.766
-13 | -0.553 | 0.0962 | -0.03 | -5.744
-12.5 | -0.525 | 0.0872 | -0.031 | -6.018
-12 | -0.497 | 0.07951 | -0.032 | -6.253
-11.5 | -0.469 | 0.07322 | -0.033 | -6.411
-11 | -0.442 | 0.0681 | -0.035 | -6.493
-10.5 | -0.412 | 0.08039 | -0.031 | -5.125
-10 | -0.384 | 0.06881 | -0.032 | -5.579
-9.5 | -0.357 | 0.06092 | -0.035 | -5.856
-9 | -0.388 | 0.01575 | -0.066 | -24.611
-8.5 | -0.559 | 0.01436 | -0.068 | -38.946
-8 | -0.558 | 0.01284 | -0.07 | -43.476
-7.5 | -0.53 | 0.01161 | -0.071 | -45.626
-7 | -0.487 | 0.01069 | -0.073 | -45.551
-6.5 | -0.435 | 0.01002 | -0.074 | -43.453
-6 | -0.378 | 0.00948 | -0.076 | -39.84
-5.5 | -0.316 | 0.00898 | -0.077 | -35.154
-5 | -0.251 | 0.00831 | -0.079 | -30.181
-4.5 | -0.184 | 0.00835 | -0.08 | -21.992
-4 | -0.114 | 0.008 | -0.081 | -14.279
-3.5 | -0.044 | 0.00786 | -0.083 | -5.6
-3 | 0.027 | 0.00762 | -0.084 | 3.509
-2.5 | 0.098 | 0.00528 | -0.085 | 18.513
-2 | 0.17 | 0.00528 | -0.086 | 32.112
-1.5 | 0.241 | 0.00528 | -0.087 | 45.66
-1 | 0.312 | 0.00537 | -0.088 | 58.133
-0.5 | 0.383 | 0.0054 | -0.089 | 70.992
0 | 0.455 | 0.00551 | -0.091 | 82.507
0.5 | 0.524 | 0.00497 | -0.091 | 105.491
1 | 0.594 | 0.00559 | -0.092 | 106.231
1.5 | 0.664 | 0.0057 | -0.093 | 116.409
2 | 0.734 | 0.00586 | -0.094 | 125.307
2.5 | 0.803 | 0.00604 | -0.095 | 133.069
3 | 0.873 | 0.00624 | -0.096 | 139.968
3.5 | 0.935 | 0.00643 | -0.097 | 145.536
4 | 1 | 0.00672 | -0.098 | 148.835
4.5 | 1.064 | 0.007 | -0.099 | 151.895
5 | 1.121 | 0.00899 | -0.1 | 124.735
5.5 | 1.172 | 0.01427 | -0.1 | 82.139
6 | 1.227 | 0.01511 | -0.101 | 81.204
6.5 | 1.273 | 0.01595 | -0.102 | 79.817
7 | 1.31 | 0.0169 | -0.103 | 77.508
7.5 | 1.333 | 0.018 | -0.103 | 74.055
8 | 1.335 | 0.01925 | -0.104 | 69.334
8.5 | 1.295 | 0.02104 | -0.105 | 61.58
9 | 1.12 | 0.02337 | -0.106 | 47.95
9.5 | 0.707 | 0.06714 | -0.05 | 10.535
10 | 0.879 | 0.02561 | -0.107 | 34.339
10.5 | 0.909 | 0.02787 | -0.108 | 32.602
11 | 0.791 | 0.07813 | -0.057 | 10.126
11.5 | 0.971 | 0.0298 | -0.109 | 32.582
12 | 0.997 | 0.0327 | -0.109 | 30.492
12.5 | 0.872 | 0.09273 | -0.058 | 9.406
13 | 0.904 | 0.09935 | -0.065 | 9.098

## 80. Re 5M Mach 0.50 (2)
BIGFOIL.COM POLAR EXPORT
NACA65-417 a=0.8
NACA65-417 a=0.8 |  |  |  | Cl Max: | 1.3087 | at alpha= | 12.5 | deg
XFOIL ncrit=9 |  |  |  | L/D Max: | 174.331 | at alpha= | 3.5 | deg
Re: | 5000000 |  |  | Cd Min: | 0.17326 | at alpha= | 17.5 | deg
Mach: | 0.5 |  |  | Cl=0 at alpha= | -3.2737 | deg
|  |  |  | @ Cl=0.1, Cd= | 0.0063222
|  |  |  | @ Cl=0.4, Cd= | 0.0045181
|  |  |  | @ Cl=0.6, Cd= | 0.0046697
alpha (deg) | Cl | Cd | Cm | Cl/Cd
-14.5 | -0.354 | 0.12362 | -0.0817 | -2.8636
-14 | -0.3636 | 0.11173 | -0.0889 | -3.2543
-13.5 | -0.3736 | 0.10038 | -0.0959 | -3.7219
-13 | -0.3934 | 0.08799 | -0.1037 | -4.471
-12.5 | -0.4269 | 0.07376 | -0.1125 | -5.7877
-12 | -0.4666 | 0.05852 | -0.1233 | -7.9733
-11.5 | -0.5001 | 0.04746 | -0.1304 | -10.5373
-10.5 | -0.5704 | 0.03113 | -0.1338 | -18.3232
-10 | -0.6054 | 0.02458 | -0.1309 | -24.6298
-9.5 | -0.6238 | 0.01959 | -0.1257 | -31.8428
-9 | -0.6135 | 0.01643 | -0.1202 | -37.3402
-8.5 | -0.5956 | 0.01395 | -0.1143 | -42.6953
-8 | -0.5827 | 0.01218 | -0.1062 | -47.8407
-7.5 | -0.5455 | 0.01094 | -0.1006 | -49.8629
-7 | -0.4934 | 0.01 | -0.097 | -49.34
-6.5 | -0.433 | 0.0093 | -0.0947 | -46.5591
-6 | -0.3699 | 0.00872 | -0.0931 | -42.4197
-5.5 | -0.3043 | 0.00822 | -0.0921 | -37.0195
-4.5 | -0.168 | 0.00758 | -0.0916 | -22.1636
-4 | -0.0999 | 0.00731 | -0.0917 | -13.6662
-3.5 | -0.031 | 0.00707 | -0.092 | -4.3847
-3 | 0.0375 | 0.0068 | -0.0926 | 5.5147
-2.5 | 0.1029 | 0.0063 | -0.0929 | 16.3333
-2 | 0.1668 | 0.0055 | -0.0934 | 30.3273
-1.5 | 0.2316 | 0.00469 | -0.0941 | 49.3817
-1 | 0.3008 | 0.00452 | -0.0951 | 66.5487
-0.5 | 0.3712 | 0.00451 | -0.0963 | 82.306
0 | 0.4425 | 0.00453 | -0.0975 | 97.6821
0.5 | 0.513 | 0.00457 | -0.0987 | 112.2538
1 | 0.5828 | 0.00466 | -0.0996 | 125.0644
1.5 | 0.6541 | 0.0047 | -0.1007 | 139.1702
2 | 0.7239 | 0.00478 | -0.1015 | 151.4435
2.5 | 0.7937 | 0.00487 | -0.1022 | 162.9774
3 | 0.8621 | 0.00502 | -0.1024 | 171.7331
3.5 | 0.9257 | 0.00531 | -0.1017 | 174.3315
4 | 0.9696 | 0.00606 | -0.0973 | 160
4.5 | 0.9582 | 0.00757 | -0.0831 | 126.5786
5 | 0.9564 | 0.00934 | -0.0717 | 102.3983
5.5 | 0.9611 | 0.01132 | -0.0623 | 84.9028
6.5 | 0.9789 | 0.01602 | -0.047 | 61.1049
7 | 1.0048 | 0.01808 | -0.0421 | 55.5752
7.5 | 1.0407 | 0.01987 | -0.0384 | 52.3754
8 | 1.0776 | 0.02175 | -0.035 | 49.5448
8.5 | 1.1142 | 0.02377 | -0.0316 | 46.8742
9 | 1.1492 | 0.026 | -0.0281 | 44.2
9.5 | 1.1842 | 0.02838 | -0.0248 | 41.7266
10 | 1.2165 | 0.03106 | -0.0214 | 39.1661
10.5 | 1.2439 | 0.03421 | -0.0178 | 36.3607
11 | 1.2705 | 0.03762 | -0.0144 | 33.7719
11.5 | 1.29 | 0.04176 | -0.0111 | 30.8908
12 | 1.3029 | 0.04665 | -0.0081 | 27.9293
12.5 | 1.3087 | 0.0524 | -0.0054 | 24.9752
13 | 1.3067 | 0.05924 | -0.0035 | 22.0577
13.5 | 1.2863 | 0.06817 | -0.0029 | 18.869
14 | 1.2613 | 0.07848 | -0.0042 | 16.0716
14.5 | 1.2328 | 0.09024 | -0.0078 | 13.6613
15 | 1.2057 | 0.10288 | -0.0133 | 11.7195
16.5 | 1.1306 | 0.14373 | -0.0374 | 7.8661
17 | 1.1079 | 0.15866 | -0.0475 | 6.9829
17.5 | 1.0892 | 0.17326 | -0.0574 | 6.2865

## 81. Re 6M Mach 0.00 (1)
BIGFOIL.COM POLAR EXPORT
NACA65-417 a=0.8
NACA65-417 a=0.8 |  |  |  | Cl Max: | 1.537 | at alpha= | 13 | deg
JavaFoil+Calcfoil stall+Eppler ext transition |  |  |  | L/D Max: | 160.988 | at alpha= | 4 | deg
Re: | 6000000 |  |  | Cd Min: | 0.00485 | at alpha= | -1.5 | deg
Mach: | 0 |  |  | Cl=0 at alpha= | -3.1885 | deg
|  |  |  | @ Cl=0.1, Cd= | 0.00486
|  |  |  | @ Cl=0.4, Cd= | 0.0049948
|  |  |  | @ Cl=0.6, Cd= | 0.0052285
alpha (deg) | Cl | Cd | Cm | Cl/Cd
-20 | -0.779 | 0.15285 | -0.023 | -5.098
-19.5 | -0.799 | 0.14524 | -0.024 | -5.501
-19 | -0.819 | 0.13561 | -0.025 | -6.036
-18.5 | -0.838 | 0.12582 | -0.026 | -6.658
-18 | -0.858 | 0.11413 | -0.028 | -7.515
-17.5 | -0.888 | 0.0924 | -0.032 | -9.612
-17 | -0.972 | 0.04125 | -0.04 | -23.571
-16.5 | -0.991 | 0.03465 | -0.042 | -28.602
-16 | -0.999 | 0.03202 | -0.043 | -31.188
-15.5 | -1.006 | 0.02716 | -0.044 | -37.03
-15 | -1.002 | 0.02415 | -0.046 | -41.49
-14.5 | -0.996 | 0.02113 | -0.047 | -47.166
-14 | -0.984 | 0.0193 | -0.048 | -50.999
-13.5 | -0.967 | 0.01796 | -0.049 | -53.836
-13 | -0.947 | 0.01662 | -0.05 | -56.972
-12.5 | -0.923 | 0.01529 | -0.051 | -60.376
-12 | -0.897 | 0.01415 | -0.053 | -63.403
-11.5 | -0.868 | 0.01289 | -0.054 | -67.387
-11 | -0.833 | 0.01201 | -0.055 | -69.387
-10.5 | -0.796 | 0.01122 | -0.057 | -70.891
-10 | -0.755 | 0.01065 | -0.058 | -70.835
-9.5 | -0.711 | 0.0101 | -0.059 | -70.34
-9 | -0.664 | 0.00965 | -0.06 | -68.811
-8.5 | -0.616 | 0.00889 | -0.061 | -69.265
-8 | -0.566 | 0.00892 | -0.063 | -63.429
-7.5 | -0.511 | 0.00857 | -0.064 | -59.583
-7 | -0.455 | 0.00828 | -0.065 | -54.959
-6.5 | -0.398 | 0.00803 | -0.066 | -49.553
-6 | -0.34 | 0.00781 | -0.067 | -43.491
-5.5 | -0.28 | 0.00756 | -0.068 | -37.127
-5 | -0.221 | 0.00742 | -0.069 | -29.754
-4.5 | -0.16 | 0.00719 | -0.07 | -22.287
-4 | -0.099 | 0.00705 | -0.071 | -14.101
-3.5 | -0.038 | 0.00691 | -0.072 | -5.537
-3 | 0.023 | 0.00491 | -0.073 | 4.724
-2.5 | 0.085 | 0.00486 | -0.074 | 17.464
-2 | 0.147 | 0.00486 | -0.075 | 30.197
-1.5 | 0.209 | 0.00485 | -0.076 | 42.981
-1 | 0.27 | 0.00488 | -0.076 | 55.45
-0.5 | 0.332 | 0.00493 | -0.077 | 67.389
0 | 0.394 | 0.00499 | -0.078 | 78.985
0.5 | 0.456 | 0.00504 | -0.079 | 90.349
1 | 0.517 | 0.00513 | -0.08 | 100.903
1.5 | 0.579 | 0.00517 | -0.081 | 112.004
2 | 0.64 | 0.00534 | -0.082 | 120.015
2.5 | 0.702 | 0.00547 | -0.083 | 128.339
3 | 0.763 | 0.00561 | -0.084 | 136.127
3.5 | 0.821 | 0.00579 | -0.085 | 141.641
4 | 0.878 | 0.00546 | -0.086 | 160.988
4.5 | 0.933 | 0.00665 | -0.086 | 140.267
5 | 0.989 | 0.00731 | -0.087 | 135.284
5.5 | 1.042 | 0.00834 | -0.088 | 124.889
6 | 1.092 | 0.01125 | -0.088 | 97.099
6.5 | 1.143 | 0.01188 | -0.089 | 96.26
7 | 1.193 | 0.01236 | -0.09 | 96.543
7.5 | 1.241 | 0.01285 | -0.091 | 96.585
8 | 1.286 | 0.01337 | -0.091 | 96.193
8.5 | 1.329 | 0.01395 | -0.092 | 95.256
9 | 1.368 | 0.0146 | -0.093 | 93.687
9.5 | 1.405 | 0.01522 | -0.094 | 92.302
10 | 1.438 | 0.01589 | -0.094 | 90.52
10.5 | 1.468 | 0.01664 | -0.095 | 88.22
11 | 1.493 | 0.01744 | -0.096 | 85.632
11.5 | 1.511 | 0.01828 | -0.096 | 82.687
12 | 1.525 | 0.01928 | -0.097 | 79.064
12.5 | 1.533 | 0.02015 | -0.098 | 76.082
13 | 1.537 | 0.02126 | -0.098 | 72.313
13.5 | 1.536 | 0.0225 | -0.099 | 68.26
14 | 1.531 | 0.02336 | -0.1 | 65.527
14.5 | 1.52 | 0.02512 | -0.1 | 60.494
15 | 1.501 | 0.02602 | -0.101 | 57.706
15.5 | 1.477 | 0.02756 | -0.101 | 53.609
16 | 1.448 | 0.02929 | -0.101 | 49.432
16.5 | 1.414 | 0.03199 | -0.102 | 44.188
17 | 1.38 | 0.03336 | -0.102 | 41.356
17.5 | 1.34 | 0.03644 | -0.102 | 36.775
18 | 1.295 | 0.04083 | -0.102 | 31.724

## 82. Re 6M Mach 0.00 (2)
BIGFOIL.COM POLAR EXPORT
NACA65-417 a=0.8
NACA65-417 a=0.8 |  |  |  | Cl Max: | 1.6988 | at alpha= | 20 | deg
XFOIL ncrit=9 |  |  |  | L/D Max: | 160.885 | at alpha= | 3 | deg
Re: | 6000000 |  |  | Cd Min: | 0.06145 | at alpha= | 20 | deg
Mach: | 0 |  |  | Cl=0 at alpha= | -3.2496 | deg
|  |  |  | @ Cl=0.1, Cd= | 0.0053581
|  |  |  | @ Cl=0.4, Cd= | 0.0040524
|  |  |  | @ Cl=0.6, Cd= | 0.0042338
alpha (deg) | Cl | Cd | Cm | Cl/Cd
-19.5 | -1.3597 | 0.03245 | -0.0979 | -41.9014
-19 | -1.3477 | 0.02959 | -0.0971 | -45.5458
-18.5 | -1.3303 | 0.02727 | -0.0962 | -48.7825
-18 | -1.3099 | 0.02517 | -0.0951 | -52.0421
-17.5 | -1.2877 | 0.02328 | -0.094 | -55.3136
-17 | -1.2654 | 0.02145 | -0.0925 | -58.993
-16.5 | -1.2392 | 0.01993 | -0.0911 | -62.1776
-16 | -1.2095 | 0.01865 | -0.0898 | -64.8525
-15.5 | -1.1795 | 0.01748 | -0.0882 | -67.4771
-15 | -1.1506 | 0.01626 | -0.0864 | -70.7626
-14.5 | -1.131 | 0.01477 | -0.0832 | -76.5741
-14 | -1.1085 | 0.01367 | -0.0796 | -81.09
-13.5 | -1.0854 | 0.01295 | -0.0752 | -83.8147
-13 | -1.0474 | 0.0124 | -0.0731 | -84.4677
-12.5 | -1.0038 | 0.01188 | -0.0719 | -84.4949
-12 | -0.9574 | 0.01141 | -0.0711 | -83.9089
-11 | -0.8596 | 0.01052 | -0.0702 | -81.711
-10.5 | -0.8085 | 0.01012 | -0.0701 | -79.8913
-9.5 | -0.7055 | 0.00922 | -0.07 | -76.5184
-9 | -0.6521 | 0.00886 | -0.0702 | -73.6005
-8.5 | -0.5975 | 0.00854 | -0.0705 | -69.9649
-8 | -0.5422 | 0.00826 | -0.071 | -65.6416
-7.5 | -0.4863 | 0.008 | -0.0716 | -60.7875
-7 | -0.4299 | 0.00777 | -0.0722 | -55.3282
-6.5 | -0.3739 | 0.00747 | -0.0728 | -50.0535
-6 | -0.317 | 0.00724 | -0.0735 | -43.7845
-5.5 | -0.2595 | 0.00705 | -0.0742 | -36.8085
-5 | -0.2022 | 0.00685 | -0.075 | -29.5182
-4.5 | -0.1442 | 0.00666 | -0.0759 | -21.6517
-4 | -0.0865 | 0.00649 | -0.0767 | -13.3282
-3.5 | -0.0286 | 0.00625 | -0.0775 | -4.576
-3 | 0.0285 | 0.00593 | -0.0783 | 4.8061
-2.5 | 0.0851 | 0.0055 | -0.0791 | 15.4727
-2 | 0.1418 | 0.00496 | -0.08 | 28.5887
-1.5 | 0.1984 | 0.0044 | -0.0809 | 45.0909
-1 | 0.2564 | 0.00412 | -0.0819 | 62.233
-0.5 | 0.316 | 0.00404 | -0.083 | 78.2178
0 | 0.3755 | 0.00404 | -0.0841 | 92.9455
0.5 | 0.4347 | 0.00407 | -0.0851 | 106.8059
1 | 0.4943 | 0.00412 | -0.0862 | 119.9757
1.5 | 0.5532 | 0.00417 | -0.0872 | 132.6619
2 | 0.6119 | 0.00425 | -0.0881 | 143.9765
2.5 | 0.6706 | 0.00434 | -0.0891 | 154.5161
3 | 0.7272 | 0.00452 | -0.0897 | 160.885
3.5 | 0.7793 | 0.00498 | -0.0895 | 156.4859
4 | 0.8184 | 0.00612 | -0.087 | 133.7255
4.5 | 0.8596 | 0.00698 | -0.0849 | 123.1519
5 | 0.9001 | 0.00774 | -0.0827 | 116.292
5.5 | 0.9372 | 0.00852 | -0.0797 | 110
6 | 0.966 | 0.00923 | -0.0751 | 104.6587
6.5 | 0.9905 | 0.00993 | -0.0697 | 99.7482
7 | 1.0193 | 0.01068 | -0.0654 | 95.4401
7.5 | 1.0538 | 0.01134 | -0.0624 | 92.9277
8 | 1.0892 | 0.012 | -0.0596 | 90.7667
8.5 | 1.1258 | 0.01267 | -0.0572 | 88.8556
9 | 1.1596 | 0.01348 | -0.0545 | 86.0237
9.5 | 1.1953 | 0.01428 | -0.0521 | 83.7045
10 | 1.2291 | 0.01517 | -0.0497 | 81.0218
10.5 | 1.2606 | 0.01623 | -0.0471 | 77.671
11 | 1.2921 | 0.01734 | -0.0446 | 74.5156
11.5 | 1.3242 | 0.01846 | -0.0424 | 71.7335
12 | 1.3542 | 0.01974 | -0.0401 | 68.6018
12.5 | 1.383 | 0.02116 | -0.0378 | 65.3592
13 | 1.4088 | 0.02284 | -0.0353 | 61.6813
13.5 | 1.4382 | 0.02436 | -0.0335 | 59.0394
14 | 1.4657 | 0.02597 | -0.0315 | 56.4382
14.5 | 1.4944 | 0.02766 | -0.0303 | 54.0275
15 | 1.5194 | 0.02977 | -0.0286 | 51.038
15.5 | 1.5427 | 0.03207 | -0.027 | 48.1041
16 | 1.5628 | 0.0347 | -0.0254 | 45.0375
16.5 | 1.585 | 0.03725 | -0.0241 | 42.5503
17 | 1.6068 | 0.0399 | -0.023 | 40.2707
17.5 | 1.628 | 0.04269 | -0.0221 | 38.1354
18 | 1.6468 | 0.04579 | -0.0212 | 35.9642
18.5 | 1.6637 | 0.04913 | -0.0206 | 33.8632
19 | 1.6782 | 0.05283 | -0.02 | 31.766
19.5 | 1.69 | 0.05693 | -0.0197 | 29.6856
20 | 1.6988 | 0.06145 | -0.0196 | 27.6452

## 83. Re 6M Mach 0.10 (1)
BIGFOIL.COM POLAR EXPORT
NACA65-417 a=0.8
NACA65-417 a=0.8 |  |  |  | Cl Max: | 1.527 | at alpha= | 13 | deg
JavaFoil+Calcfoil stall+Eppler ext transition |  |  |  | L/D Max: | 161.339 | at alpha= | 4 | deg
Re: | 6000000 |  |  | Cd Min: | 0.00486 | at alpha= | -1.5 | deg
Mach: | 0.1 |  |  | Cl=0 at alpha= | -3.1885 | deg
|  |  |  | @ Cl=0.1, Cd= | 0.0048876
|  |  |  | @ Cl=0.4, Cd= | 0.0049745
|  |  |  | @ Cl=0.6, Cd= | 0.0052519
alpha (deg) | Cl | Cd | Cm | Cl/Cd
-20 | -0.731 | 0.15922 | -0.022 | -4.592
-19.5 | -0.754 | 0.15173 | -0.023 | -4.967
-19 | -0.777 | 0.14127 | -0.024 | -5.497
-18.5 | -0.798 | 0.1326 | -0.025 | -6.018
-18 | -0.821 | 0.12057 | -0.027 | -6.808
-17.5 | -0.845 | 0.10607 | -0.03 | -7.969
-17 | -0.916 | 0.05844 | -0.038 | -15.67
-16.5 | -0.96 | 0.0386 | -0.042 | -24.863
-16 | -0.97 | 0.03602 | -0.043 | -26.937
-15.5 | -0.987 | 0.02795 | -0.045 | -35.326
-15 | -0.985 | 0.02547 | -0.046 | -38.673
-14.5 | -0.983 | 0.02204 | -0.047 | -44.581
-14 | -0.974 | 0.01989 | -0.048 | -48.951
-13.5 | -0.959 | 0.01844 | -0.049 | -52.007
-13 | -0.941 | 0.01701 | -0.051 | -55.318
-12.5 | -0.919 | 0.01568 | -0.052 | -58.607
-12 | -0.893 | 0.01453 | -0.053 | -61.497
-11.5 | -0.866 | 0.01321 | -0.054 | -65.577
-11 | -0.832 | 0.01222 | -0.055 | -68.089
-10.5 | -0.795 | 0.0114 | -0.057 | -69.749
-10 | -0.755 | 0.01078 | -0.058 | -70.028
-9.5 | -0.712 | 0.0102 | -0.059 | -69.748
-9 | -0.666 | 0.00974 | -0.06 | -68.352
-8.5 | -0.617 | 0.00864 | -0.062 | -71.487
-8 | -0.568 | 0.00902 | -0.063 | -62.934
-7.5 | -0.513 | 0.00867 | -0.064 | -59.146
-7 | -0.457 | 0.00837 | -0.065 | -54.602
-6.5 | -0.399 | 0.00809 | -0.066 | -49.399
-6 | -0.341 | 0.00779 | -0.067 | -43.803
-5.5 | -0.282 | 0.00763 | -0.068 | -36.94
-5 | -0.222 | 0.0074 | -0.069 | -29.985
-4.5 | -0.161 | 0.00727 | -0.07 | -22.166
-4 | -0.1 | 0.00714 | -0.071 | -13.996
-3.5 | -0.038 | 0.00697 | -0.072 | -5.515
-3 | 0.023 | 0.00493 | -0.073 | 4.73
-2.5 | 0.085 | 0.00489 | -0.074 | 17.426
-2 | 0.148 | 0.00488 | -0.075 | 30.269
-1.5 | 0.21 | 0.00486 | -0.076 | 43.128
-1 | 0.272 | 0.00489 | -0.077 | 55.626
-0.5 | 0.334 | 0.00491 | -0.078 | 68.013
0 | 0.396 | 0.00497 | -0.079 | 79.719
0.5 | 0.458 | 0.00504 | -0.08 | 90.878
1 | 0.52 | 0.00512 | -0.081 | 101.451
1.5 | 0.582 | 0.00522 | -0.082 | 111.532
2 | 0.644 | 0.00533 | -0.083 | 120.73
2.5 | 0.705 | 0.00547 | -0.084 | 129.075
3 | 0.767 | 0.00561 | -0.085 | 136.871
3.5 | 0.825 | 0.0058 | -0.086 | 142.244
4 | 0.882 | 0.00547 | -0.086 | 161.339
4.5 | 0.937 | 0.00671 | -0.087 | 139.675
5 | 0.993 | 0.00735 | -0.088 | 135.021
5.5 | 1.047 | 0.00844 | -0.088 | 124.059
6 | 1.097 | 0.01136 | -0.089 | 96.583
6.5 | 1.148 | 0.01196 | -0.089 | 95.975
7 | 1.198 | 0.01245 | -0.09 | 96.192
7.5 | 1.245 | 0.01298 | -0.091 | 95.979
8 | 1.29 | 0.01349 | -0.092 | 95.639
8.5 | 1.333 | 0.01408 | -0.093 | 94.625
9 | 1.372 | 0.01478 | -0.093 | 92.842
9.5 | 1.408 | 0.01542 | -0.094 | 91.309
10 | 1.44 | 0.01608 | -0.095 | 89.594
10.5 | 1.469 | 0.01686 | -0.095 | 87.144
11 | 1.492 | 0.01774 | -0.096 | 84.143
11.5 | 1.509 | 0.01864 | -0.097 | 80.949
12 | 1.52 | 0.01955 | -0.097 | 77.747
12.5 | 1.526 | 0.02059 | -0.098 | 74.087
13 | 1.527 | 0.02162 | -0.099 | 70.592
13.5 | 1.522 | 0.0229 | -0.099 | 66.457
14 | 1.512 | 0.02421 | -0.1 | 62.467
14.5 | 1.498 | 0.02571 | -0.1 | 58.256
15 | 1.475 | 0.02673 | -0.101 | 55.162
15.5 | 1.445 | 0.02836 | -0.101 | 50.956
16 | 1.411 | 0.03018 | -0.102 | 46.756
16.5 | 1.372 | 0.03231 | -0.102 | 42.469
17 | 1.328 | 0.03581 | -0.102 | 37.092
17.5 | 1.282 | 0.03966 | -0.102 | 32.315
18 | 1.232 | 0.04442 | -0.102 | 27.734

## 84. Re 6M Mach 0.10 (2)
BIGFOIL.COM POLAR EXPORT
NACA65-417 a=0.8
NACA65-417 a=0.8 |  |  |  | Cl Max: | 1.6923 | at alpha= | 20 | deg
XFOIL ncrit=9 |  |  |  | L/D Max: | 161.523 | at alpha= | 3 | deg
Re: | 6000000 |  |  | Cd Min: | 0.06458 | at alpha= | 20 | deg
Mach: | 0.1 |  |  | Cl=0 at alpha= | -3.25 | deg
|  |  |  | @ Cl=0.1, Cd= | 0.005383
|  |  |  | @ Cl=0.4, Cd= | 0.0040612
|  |  |  | @ Cl=0.6, Cd= | 0.0042388
alpha (deg) | Cl | Cd | Cm | Cl/Cd
-20 | -1.3658 | 0.03851 | -0.0997 | -35.4661
-19.5 | -1.3478 | 0.035 | -0.101 | -38.5086
-19 | -1.3385 | 0.03171 | -0.1004 | -42.2107
-18.5 | -1.3225 | 0.02908 | -0.0995 | -45.478
-18 | -1.3033 | 0.02676 | -0.0986 | -48.7033
-17.5 | -1.2825 | 0.02465 | -0.0974 | -52.0284
-17 | -1.2613 | 0.02263 | -0.0959 | -55.7357
-16.5 | -1.236 | 0.02096 | -0.0944 | -58.9695
-16 | -1.2068 | 0.01955 | -0.093 | -61.7289
-15.5 | -1.1769 | 0.01827 | -0.0914 | -64.4171
-15 | -1.1473 | 0.017 | -0.0896 | -67.4882
-14.5 | -1.1247 | 0.01551 | -0.0868 | -72.5145
-14 | -1.1037 | 0.01415 | -0.0834 | -78
-13.5 | -1.0797 | 0.01325 | -0.0794 | -81.4868
-13 | -1.0505 | 0.01265 | -0.0755 | -83.0435
-12.5 | -1.0079 | 0.01209 | -0.074 | -83.3664
-12 | -0.962 | 0.01159 | -0.0729 | -83.0026
-11 | -0.8647 | 0.01065 | -0.0716 | -81.1925
-10.5 | -0.8135 | 0.01023 | -0.0714 | -79.521
-10 | -0.761 | 0.00986 | -0.0713 | -77.1805
-9.5 | -0.7098 | 0.00933 | -0.071 | -76.0772
-9 | -0.6562 | 0.00893 | -0.0711 | -73.4826
-8.5 | -0.6014 | 0.0086 | -0.0713 | -69.9302
-8 | -0.5457 | 0.0083 | -0.0717 | -65.747
-7.5 | -0.4895 | 0.00804 | -0.0722 | -60.8831
-7 | -0.4327 | 0.0078 | -0.0728 | -55.4744
-6.5 | -0.3762 | 0.0075 | -0.0733 | -50.16
-6 | -0.319 | 0.00726 | -0.074 | -43.9394
-5 | -0.2034 | 0.00687 | -0.0755 | -29.607
-4.5 | -0.1451 | 0.00668 | -0.0763 | -21.7216
-3.5 | -0.0287 | 0.00627 | -0.078 | -4.5774
-3 | 0.0287 | 0.00595 | -0.0788 | 4.8235
-2.5 | 0.0858 | 0.00552 | -0.0796 | 15.5435
-2 | 0.1428 | 0.00497 | -0.0805 | 28.7324
-1.5 | 0.1995 | 0.00441 | -0.0814 | 45.2381
-1 | 0.258 | 0.00413 | -0.0824 | 62.4697
-0.5 | 0.3179 | 0.00405 | -0.0835 | 78.4938
0 | 0.3777 | 0.00405 | -0.0846 | 93.2593
0.5 | 0.4374 | 0.00408 | -0.0856 | 107.2059
1 | 0.4973 | 0.00412 | -0.0867 | 120.7039
1.5 | 0.5566 | 0.00418 | -0.0877 | 133.1579
2 | 0.6156 | 0.00426 | -0.0886 | 144.507
2.5 | 0.6747 | 0.00435 | -0.0896 | 155.1034
3 | 0.7317 | 0.00453 | -0.0902 | 161.5232
3.5 | 0.7842 | 0.00498 | -0.09 | 157.4699
4 | 0.823 | 0.00613 | -0.0874 | 134.2577
4.5 | 0.8637 | 0.00701 | -0.0851 | 123.2097
5 | 0.9038 | 0.00778 | -0.0827 | 116.1697
5.5 | 0.94 | 0.00857 | -0.0795 | 109.6849
6 | 0.9645 | 0.00929 | -0.0739 | 103.8213
6.5 | 0.9899 | 0.01004 | -0.0687 | 98.5956
7 | 1.019 | 0.01082 | -0.0644 | 94.1774
7.5 | 1.0542 | 0.01149 | -0.0614 | 91.7493
8 | 1.0896 | 0.01219 | -0.0586 | 89.3847
8.5 | 1.1262 | 0.01289 | -0.0561 | 87.3701
9 | 1.1597 | 0.01375 | -0.0533 | 84.3418
10 | 1.2292 | 0.01552 | -0.0484 | 79.201
10.5 | 1.2608 | 0.01663 | -0.0458 | 75.8148
11 | 1.2934 | 0.01774 | -0.0434 | 72.9087
11.5 | 1.325 | 0.01893 | -0.0411 | 69.9947
12 | 1.3545 | 0.02031 | -0.0386 | 66.6913
12.5 | 1.3827 | 0.02183 | -0.0363 | 63.3394
13 | 1.4093 | 0.02354 | -0.0339 | 59.8683
13.5 | 1.4383 | 0.02517 | -0.032 | 57.1434
14 | 1.4656 | 0.02689 | -0.03 | 54.5035
14.5 | 1.4946 | 0.02865 | -0.0287 | 52.1675
15 | 1.5195 | 0.03085 | -0.027 | 49.2545
15.5 | 1.5426 | 0.03327 | -0.0253 | 46.3661
16 | 1.5623 | 0.03604 | -0.0237 | 43.3491
16.5 | 1.5858 | 0.03859 | -0.0225 | 41.0935
17 | 1.6069 | 0.04142 | -0.0214 | 38.7953
17.5 | 1.6265 | 0.04449 | -0.0204 | 36.5588
18 | 1.6444 | 0.04781 | -0.0195 | 34.3945
18.5 | 1.6607 | 0.05135 | -0.0189 | 32.3408
19 | 1.6736 | 0.05538 | -0.0184 | 30.2203
19.5 | 1.6829 | 0.05991 | -0.0181 | 28.0905
20 | 1.6923 | 0.06458 | -0.0182 | 26.2047

## 85. Re 6M Mach 0.25 (1)
BIGFOIL.COM POLAR EXPORT
NACA65-417 a=0.8
NACA65-417 a=0.8 |  |  |  | Cl Max: | 1.478 | at alpha= | 11.5 | deg
JavaFoil+Calcfoil stall+Eppler ext transition |  |  |  | L/D Max: | 165.916 | at alpha= | 3.5 | deg
Re: | 6000000 |  |  | Cd Min: | 0.00491 | at alpha= | -2 | deg
Mach: | 0.25 |  |  | Cl=0 at alpha= | -3.1875 | deg
|  |  |  | @ Cl=0.1, Cd= | 0.0049587
|  |  |  | @ Cl=0.4, Cd= | 0.0050334
|  |  |  | @ Cl=0.6, Cd= | 0.0053044
alpha (deg) | Cl | Cd | Cm | Cl/Cd
-18.5 | -0.471 | 0.16239 | -0.021 | -2.899
-18 | -0.526 | 0.14992 | -0.022 | -3.511
-17.5 | -0.578 | 0.14015 | -0.023 | -4.125
-17 | -0.626 | 0.13062 | -0.024 | -4.793
-16.5 | -0.669 | 0.12129 | -0.025 | -5.513
-16 | -0.707 | 0.11332 | -0.026 | -6.237
-15.5 | -0.739 | 0.09942 | -0.03 | -7.433
-15 | -0.756 | 0.09315 | -0.031 | -8.118
-14.5 | -0.783 | 0.0761 | -0.036 | -10.284
-14 | -0.878 | 0.02644 | -0.048 | -33.201
-13.5 | -0.887 | 0.02234 | -0.05 | -39.716
-13 | -0.886 | 0.02026 | -0.051 | -43.728
-12.5 | -0.879 | 0.01803 | -0.053 | -48.77
-12 | -0.866 | 0.01619 | -0.054 | -53.504
-11.5 | -0.845 | 0.01505 | -0.055 | -56.185
-11 | -0.819 | 0.01367 | -0.056 | -59.908
-10.5 | -0.788 | 0.01256 | -0.058 | -62.762
-10 | -0.753 | 0.01163 | -0.059 | -64.764
-9.5 | -0.714 | 0.01093 | -0.06 | -65.313
-9 | -0.67 | 0.0103 | -0.062 | -65.085
-8.5 | -0.624 | 0.0098 | -0.063 | -63.648
-8 | -0.574 | 0.00935 | -0.064 | -61.403
-7.5 | -0.523 | 0.009 | -0.066 | -58.124
-7 | -0.467 | 0.00865 | -0.067 | -53.947
-6.5 | -0.409 | 0.00834 | -0.068 | -49.048
-6 | -0.349 | 0.00802 | -0.069 | -43.581
-5.5 | -0.289 | 0.00776 | -0.07 | -37.238
-5 | -0.228 | 0.00751 | -0.071 | -30.278
-4.5 | -0.165 | 0.00738 | -0.072 | -22.422
-4 | -0.103 | 0.0072 | -0.073 | -14.26
-3.5 | -0.04 | 0.00708 | -0.074 | -5.577
-3 | 0.024 | 0.00498 | -0.075 | 4.812
-2.5 | 0.088 | 0.00497 | -0.076 | 17.638
-2 | 0.152 | 0.00491 | -0.077 | 30.912
-1.5 | 0.215 | 0.00493 | -0.078 | 43.739
-1 | 0.279 | 0.00493 | -0.079 | 56.649
-0.5 | 0.343 | 0.00498 | -0.08 | 68.838
0 | 0.407 | 0.00504 | -0.081 | 80.654
0.5 | 0.471 | 0.00512 | -0.082 | 91.836
1 | 0.534 | 0.00521 | -0.083 | 102.45
1.5 | 0.598 | 0.0053 | -0.084 | 112.853
2 | 0.661 | 0.00544 | -0.085 | 121.537
2.5 | 0.725 | 0.00559 | -0.086 | 129.76
3 | 0.788 | 0.00574 | -0.087 | 137.31
3.5 | 0.844 | 0.00509 | -0.088 | 165.916
4 | 0.904 | 0.00594 | -0.088 | 152.199
4.5 | 0.96 | 0.00697 | -0.089 | 137.774
5 | 1.017 | 0.00769 | -0.09 | 132.225
5.5 | 1.072 | 0.00888 | -0.091 | 120.628
6 | 1.123 | 0.01198 | -0.091 | 93.734
6.5 | 1.174 | 0.01251 | -0.092 | 93.835
7 | 1.223 | 0.01309 | -0.093 | 93.48
7.5 | 1.27 | 0.01365 | -0.093 | 93.013
8 | 1.313 | 0.01424 | -0.094 | 92.192
8.5 | 1.352 | 0.01493 | -0.095 | 90.576
9 | 1.388 | 0.01562 | -0.096 | 88.841
9.5 | 1.418 | 0.01642 | -0.096 | 86.377
10 | 1.444 | 0.01732 | -0.097 | 83.358
10.5 | 1.464 | 0.01821 | -0.098 | 80.389
11 | 1.477 | 0.01922 | -0.099 | 76.836
11.5 | 1.478 | 0.02028 | -0.099 | 72.883
12 | 1.472 | 0.02151 | -0.1 | 68.416
12.5 | 1.456 | 0.02288 | -0.1 | 63.636
13 | 1.432 | 0.02427 | -0.101 | 59.02
13.5 | 1.4 | 0.02587 | -0.102 | 54.11
14 | 1.359 | 0.02763 | -0.102 | 49.162
14.5 | 1.307 | 0.03 | -0.102 | 43.559
15 | 1.24 | 0.03261 | -0.103 | 38.026
15.5 | 1.16 | 0.03681 | -0.102 | 31.519
16 | 1.066 | 0.04479 | -0.101 | 23.797
16.5 | 0.871 | 0.11584 | -0.071 | 7.518

## 86. Re 6M Mach 0.25 (2)
BIGFOIL.COM POLAR EXPORT
NACA65-417 a=0.8
NACA65-417 a=0.8 |  |  |  | Cl Max: | 1.6544 | at alpha= | 20 | deg
XFOIL ncrit=9 |  |  |  | L/D Max: | 164.837 | at alpha= | 3 | deg
Re: | 6000000 |  |  | Cd Min: | 0.08293 | at alpha= | 20 | deg
Mach: | 0.25 |  |  | Cl=0 at alpha= | -3.2542 | deg
|  |  |  | @ Cl=0.1, Cd= | 0.0055183
|  |  |  | @ Cl=0.4, Cd= | 0.00412
|  |  |  | @ Cl=0.6, Cd= | 0.0042665
alpha (deg) | Cl | Cd | Cm | Cl/Cd
-20 | -1.1762 | 0.0713 | -0.0989 | -16.4965
-19.5 | -1.1949 | 0.06022 | -0.1077 | -19.8422
-19 | -1.224 | 0.05112 | -0.1115 | -23.9437
-18.5 | -1.2208 | 0.04571 | -0.113 | -26.7075
-18 | -1.2124 | 0.04109 | -0.1137 | -29.506
-17.5 | -1.2047 | 0.03675 | -0.1137 | -32.781
-17 | -1.1956 | 0.03279 | -0.1133 | -36.4623
-16.5 | -1.1812 | 0.02959 | -0.1121 | -39.9189
-16 | -1.1615 | 0.0269 | -0.1107 | -43.1784
-15.5 | -1.1379 | 0.02462 | -0.109 | -46.2185
-15 | -1.1141 | 0.02246 | -0.1069 | -49.6037
-14.5 | -1.093 | 0.02029 | -0.1044 | -53.8689
-14 | -1.0714 | 0.01826 | -0.1015 | -58.6747
-13.5 | -1.051 | 0.01635 | -0.098 | -64.2813
-13 | -1.0265 | 0.01481 | -0.0945 | -69.3113
-12.5 | -0.9982 | 0.01369 | -0.0907 | -72.9145
-12 | -0.9726 | 0.01286 | -0.0857 | -75.6299
-11.5 | -0.9339 | 0.0122 | -0.0824 | -76.5492
-10.5 | -0.8377 | 0.01097 | -0.079 | -76.3628
-10 | -0.7851 | 0.01048 | -0.0779 | -74.9141
-9.5 | -0.7309 | 0.01003 | -0.0772 | -72.8714
-9 | -0.6777 | 0.00944 | -0.0764 | -71.7903
-8.5 | -0.6223 | 0.00898 | -0.076 | -69.2984
-8 | -0.5648 | 0.0086 | -0.076 | -65.6744
-7.5 | -0.5068 | 0.00829 | -0.076 | -61.1339
-7 | -0.4479 | 0.008 | -0.0763 | -55.9875
-6.5 | -0.3889 | 0.00774 | -0.0767 | -50.2455
-6 | -0.3299 | 0.00742 | -0.077 | -44.4609
-5 | -0.2099 | 0.007 | -0.0783 | -29.9857
-4.5 | -0.1499 | 0.00679 | -0.0789 | -22.0766
-4 | -0.0895 | 0.00659 | -0.0797 | -13.5812
-3.5 | -0.0291 | 0.00639 | -0.0805 | -4.554
-3 | 0.0301 | 0.00609 | -0.0813 | 4.9425
-2.5 | 0.0892 | 0.00562 | -0.0821 | 15.8719
-2 | 0.1476 | 0.00507 | -0.0829 | 29.1124
-1.5 | 0.2058 | 0.00447 | -0.0838 | 46.0403
-1 | 0.2665 | 0.00416 | -0.0848 | 64.0625
-0.5 | 0.3282 | 0.0041 | -0.086 | 80.0488
0 | 0.3899 | 0.00412 | -0.087 | 94.6359
0.5 | 0.4521 | 0.00412 | -0.0882 | 109.733
1 | 0.5138 | 0.00417 | -0.0893 | 123.2134
1.5 | 0.5753 | 0.00423 | -0.0903 | 136.0047
2 | 0.6362 | 0.00432 | -0.0912 | 147.2685
2.5 | 0.6973 | 0.0044 | -0.0921 | 158.4773
3 | 0.7566 | 0.00459 | -0.0927 | 164.8366
3.5 | 0.811 | 0.005 | -0.0924 | 162.2
4 | 0.8483 | 0.00619 | -0.0891 | 137.0436
4.5 | 0.8853 | 0.0072 | -0.0857 | 122.9583
5 | 0.9216 | 0.00801 | -0.0821 | 115.0562
5.5 | 0.9435 | 0.00881 | -0.0755 | 107.0942
6 | 0.9615 | 0.0098 | -0.0686 | 98.1122
6.5 | 0.9872 | 0.01078 | -0.0635 | 91.577
7 | 1.0191 | 0.01167 | -0.0596 | 87.3265
7.5 | 1.0552 | 0.01247 | -0.0564 | 84.6191
8 | 1.0911 | 0.01334 | -0.0534 | 81.7916
8.5 | 1.1274 | 0.01425 | -0.0506 | 79.1158
9 | 1.1619 | 0.01529 | -0.0476 | 75.9908
9.5 | 1.1973 | 0.01636 | -0.0449 | 73.1846
10 | 1.2297 | 0.01763 | -0.042 | 69.7504
10.5 | 1.2623 | 0.01897 | -0.0392 | 66.5419
11 | 1.2949 | 0.02038 | -0.0366 | 63.5378
11.5 | 1.3257 | 0.02199 | -0.034 | 60.2865
12 | 1.3542 | 0.02383 | -0.0313 | 56.8275
12.5 | 1.383 | 0.02575 | -0.0288 | 53.7087
13 | 1.4122 | 0.02773 | -0.0265 | 50.9268
13.5 | 1.4412 | 0.02981 | -0.0244 | 48.3462
14.5 | 1.4944 | 0.0345 | -0.0206 | 43.3159
15 | 1.5152 | 0.03756 | -0.0186 | 40.3408
15.5 | 1.5388 | 0.04051 | -0.017 | 37.9857
16 | 1.5607 | 0.04372 | -0.0155 | 35.6976
16.5 | 1.5813 | 0.04716 | -0.0142 | 33.5305
17 | 1.6004 | 0.05086 | -0.0131 | 31.4668
17.5 | 1.6148 | 0.05516 | -0.0122 | 29.2748
18 | 1.6247 | 0.06007 | -0.0115 | 27.0468
18.5 | 1.6374 | 0.06489 | -0.0113 | 25.2335
19 | 1.645 | 0.07047 | -0.0115 | 23.3433
19.5 | 1.6505 | 0.07649 | -0.0121 | 21.578
20 | 1.6544 | 0.08293 | -0.0132 | 19.9494

## 87. Re 6M Mach 0.50 (1)
BIGFOIL.COM POLAR EXPORT
NACA65-417 a=0.8
NACA65-417 a=0.8 |  |  |  | Cl Max: | 1.365 | at alpha= | 19.5 | deg
JavaFoil+Calcfoil stall+Eppler ext transition |  |  |  | L/D Max: | 150.887 | at alpha= | 4 | deg
Re: | 6000000 |  |  | Cd Min: | 0.00485 | at alpha= | 0.5 | deg
Mach: | 0.5 |  |  | Cl=0 at alpha= | -3.1901 | deg
|  |  |  | @ Cl=0.1, Cd= | 0.0051794
|  |  |  | @ Cl=0.4, Cd= | 0.0053236
|  |  |  | @ Cl=0.6, Cd= | 0.0054894
alpha (deg) | Cl | Cd | Cm | Cl/Cd
-20 | -0.947 | 0.15477 | -0.028 | -6.118
-19.5 | -0.917 | 0.15205 | -0.027 | -6.03
-19 | -0.889 | 0.14809 | -0.028 | -6.003
-18.5 | -0.863 | 0.14876 | -0.029 | -5.803
-18 | -0.836 | 0.13621 | -0.03 | -6.14
-17.5 | -0.806 | 0.13275 | -0.029 | -6.071
-17 | -0.777 | 0.1294 | -0.029 | -6.003
-16.5 | -0.749 | 0.12606 | -0.029 | -5.942
-16 | -0.723 | 0.12281 | -0.031 | -5.889
-15.5 | -0.694 | 0.11598 | -0.03 | -5.986
-15 | -0.665 | 0.11029 | -0.029 | -6.026
-14.5 | -0.637 | 0.1013 | -0.03 | -6.29
-14 | -0.609 | 0.09431 | -0.031 | -6.461
-13.5 | -0.581 | 0.08802 | -0.031 | -6.606
-13 | -0.553 | 0.09537 | -0.031 | -5.797
-12.5 | -0.525 | 0.08506 | -0.032 | -6.175
-12 | -0.498 | 0.07807 | -0.033 | -6.377
-11.5 | -0.472 | 0.07094 | -0.036 | -6.648
-11 | -0.447 | 0.06327 | -0.04 | -7.069
-10.5 | -0.412 | 0.07879 | -0.032 | -5.229
-10 | -0.384 | 0.06865 | -0.032 | -5.594
-9.5 | -0.357 | 0.06026 | -0.036 | -5.926
-9 | -0.389 | 0.01506 | -0.067 | -25.811
-8.5 | -0.561 | 0.01381 | -0.068 | -40.595
-8 | -0.56 | 0.01224 | -0.07 | -45.776
-7.5 | -0.531 | 0.01115 | -0.072 | -47.659
-7 | -0.488 | 0.0103 | -0.073 | -47.411
-6.5 | -0.436 | 0.00965 | -0.075 | -45.244
-6 | -0.378 | 0.00915 | -0.076 | -41.366
-5.5 | -0.316 | 0.00871 | -0.078 | -36.341
-5 | -0.252 | 0.00835 | -0.079 | -30.171
-4.5 | -0.184 | 0.00807 | -0.08 | -22.771
-4 | -0.114 | 0.00782 | -0.081 | -14.623
-3.5 | -0.044 | 0.00758 | -0.083 | -5.815
-3 | 0.027 | 0.00741 | -0.084 | 3.605
-2.5 | 0.098 | 0.00518 | -0.085 | 18.872
-2 | 0.17 | 0.00516 | -0.086 | 32.873
-1.5 | 0.241 | 0.00519 | -0.087 | 46.416
-1 | 0.312 | 0.00527 | -0.088 | 59.247
-0.5 | 0.383 | 0.0053 | -0.089 | 72.335
0 | 0.455 | 0.0054 | -0.091 | 84.3
0.5 | 0.524 | 0.00485 | -0.091 | 108.067
1 | 0.594 | 0.00548 | -0.092 | 108.541
1.5 | 0.664 | 0.00559 | -0.093 | 118.826
2 | 0.734 | 0.00575 | -0.094 | 127.581
2.5 | 0.804 | 0.00591 | -0.095 | 136.011
3 | 0.873 | 0.0061 | -0.096 | 143.232
3.5 | 0.935 | 0.00638 | -0.097 | 146.736
4 | 1.001 | 0.00663 | -0.098 | 150.887
4.5 | 1.061 | 0.00831 | -0.099 | 127.718
5 | 1.12 | 0.00973 | -0.1 | 115.056
5.5 | 1.173 | 0.01383 | -0.1 | 84.859
6 | 1.228 | 0.01464 | -0.101 | 83.869
6.5 | 1.274 | 0.01545 | -0.102 | 82.475
7 | 1.311 | 0.01636 | -0.103 | 80.109
7.5 | 1.334 | 0.01745 | -0.104 | 76.473
8 | 1.336 | 0.01862 | -0.104 | 71.744
8.5 | 1.296 | 0.02035 | -0.105 | 63.697
9 | 1.121 | 0.02255 | -0.106 | 49.716
9.5 | 0.708 | 0.06627 | -0.052 | 10.682
10 | 0.88 | 0.02484 | -0.107 | 35.432
10.5 | 0.91 | 0.02692 | -0.108 | 33.825
11 | 0.793 | 0.07681 | -0.06 | 10.327
11.5 | 0.972 | 0.02875 | -0.109 | 33.831
12 | 1 | 0.03147 | -0.11 | 31.777
12.5 | 0.877 | 0.08999 | -0.065 | 9.742
13 | 0.908 | 0.09587 | -0.069 | 9.47
13.5 | 0.926 | 0.10016 | -0.06 | 9.247
14 | 0.957 | 0.10541 | -0.066 | 9.078
14.5 | 1.09 | 0.06401 | -0.104 | 17.025
15 | 1.009 | 0.11343 | -0.065 | 8.895
15.5 | 1.041 | 0.11712 | -0.071 | 8.886
16 | 1.156 | 0.08086 | -0.102 | 14.293
16.5 | 1.092 | 0.12478 | -0.07 | 8.75
17 | 1.127 | 0.12852 | -0.077 | 8.769
17.5 | 1.244 | 0.08763 | -0.105 | 14.196
18 | 1.217 | 0.12365 | -0.093 | 9.841
18.5 | 1.205 | 0.14178 | -0.079 | 8.503
19 | 1.27 | 0.12771 | -0.094 | 9.944
19.5 | 1.365 | 0.09723 | -0.109 | 14.037
20 | 1.284 | 0.15658 | -0.08 | 8.199

## 88. Re 6M Mach 0.50 (2)
BIGFOIL.COM POLAR EXPORT
NACA65-417 a=0.8
NACA65-417 a=0.8 |  |  |  | Cl Max: | 1.328 | at alpha= | 12 | deg
XFOIL ncrit=9 |  |  |  | L/D Max: | 529.714 | at alpha= | -0.5 | deg
Re: | 6000000 |  |  | Cd Min: | 0.24243 | at alpha= | 20 | deg
Mach: | 0.5 |  |  | Cl=0 at alpha= | -3.2526 | deg
|  |  |  | @ Cl=0.1, Cd= | 0.0010716
|  |  |  | @ Cl=0.4, Cd= | 0.0021382
|  |  |  | @ Cl=0.6, Cd= | 0.0044415
alpha (deg) | Cl | Cd | Cm | Cl/Cd
-14.5 | -0.3494 | 0.11107 | -0.0694 | -3.1458
-14 | -0.3647 | 0.0996 | -0.0777 | -3.6616
-13.5 | -0.3978 | 0.08528 | -0.0875 | -4.6646
-13 | -0.4341 | 0.07014 | -0.0966 | -6.1891
-12.5 | -0.4569 | 0.05614 | -0.1049 | -8.1386
-12 | -0.4874 | 0.04221 | -0.1135 | -11.547
-11.5 | -0.5168 | 0.03091 | -0.1193 | -16.7195
-11 | -0.5479 | 0.02177 | -0.1224 | -25.1677
-10.5 | -0.5813 | 0.01458 | -0.1224 | -39.8697
-10 | -0.6105 | 0.00925 | -0.12 | -66
-9.5 | -0.6277 | 0.00578 | -0.1157 | -108.5986
-9 | -0.6243 | 0.00391 | -0.1109 | -159.6675
-8.5 | -0.6122 | 0.00291 | -0.1056 | -210.378
-8 | -0.5994 | 0.00247 | -0.0984 | -242.6721
-7.5 | -0.5543 | 0.00212 | -0.0944 | -261.4623
-7 | -0.4991 | 0.00188 | -0.0917 | -265.4787
-6.5 | -0.4372 | 0.00171 | -0.09 | -255.6725
-6 | -0.3721 | 0.00158 | -0.089 | -235.5063
-5.5 | -0.3064 | 0.00147 | -0.0884 | -208.4354
-5 | -0.2389 | 0.00139 | -0.0882 | -171.8705
-4.5 | -0.1707 | 0.00133 | -0.0884 | -128.3459
-4 | -0.1023 | 0.00127 | -0.0888 | -80.5512
-3.5 | -0.0337 | 0.00122 | -0.0893 | -27.623
-3 | 0.0344 | 0.00117 | -0.09 | 29.4017
-2.5 | 0.1011 | 0.00107 | -0.0908 | 94.486
-1.5 | 0.232 | 0.00079 | -0.0928 | 293.6709
-1 | 0.3004 | 0.00071 | -0.0941 | 423.0986
-0.5 | 0.3708 | 0.0007 | -0.0953 | 529.7143
0 | 0.4445 | 0.00433 | -0.0979 | 102.6559
0.5 | 0.5149 | 0.00442 | -0.099 | 116.4932
1 | 0.5864 | 0.00443 | -0.1003 | 132.3702
1.5 | 0.6572 | 0.00449 | -0.1013 | 146.3697
2 | 0.7272 | 0.0046 | -0.1022 | 158.087
2.5 | 0.7965 | 0.00472 | -0.1027 | 168.75
3 | 0.8652 | 0.00485 | -0.1031 | 178.3918
3.5 | 0.9271 | 0.00521 | -0.102 | 177.9463
4 | 0.9535 | 0.0064 | -0.0946 | 148.9844
4.5 | 0.9432 | 0.00783 | -0.0806 | 120.4598
5 | 0.9489 | 0.00946 | -0.0706 | 100.3066
5.5 | 0.9563 | 0.01138 | -0.0617 | 84.0334
6 | 0.9685 | 0.01345 | -0.0541 | 72.0074
7 | 1.0149 | 0.01751 | -0.043 | 57.9612
7.5 | 1.0525 | 0.01919 | -0.0394 | 54.8463
8 | 1.0918 | 0.0209 | -0.036 | 52.2392
8.5 | 1.1282 | 0.0229 | -0.0325 | 49.2664
9 | 1.1654 | 0.02497 | -0.0291 | 46.672
9.5 | 1.2001 | 0.02735 | -0.0256 | 43.8793
10 | 1.2314 | 0.03003 | -0.022 | 41.0057
10.5 | 1.2636 | 0.03287 | -0.0186 | 38.4423
11 | 1.2908 | 0.03618 | -0.015 | 35.6772
11.5 | 1.3124 | 0.0401 | -0.0115 | 32.7282
12 | 1.328 | 0.0447 | -0.0082 | 29.7092
13 | 1.3215 | 0.05786 | -0.0031 | 22.8396
13.5 | 1.3014 | 0.06668 | -0.0023 | 19.5171
14 | 1.2781 | 0.07668 | -0.0034 | 16.668
14.5 | 1.2512 | 0.08812 | -0.0066 | 14.1988
15 | 1.2246 | 0.1005 | -0.0117 | 12.1851
16 | 1.1622 | 0.12922 | -0.0283 | 8.994
16.5 | 1.1381 | 0.1437 | -0.0379 | 7.92
17.5 | 1.0989 | 0.17158 | -0.0561 | 6.4046
18 | 1.0832 | 0.18585 | -0.0658 | 5.8284
18.5 | 1.0707 | 0.20006 | -0.0754 | 5.3519
19 | 1.0637 | 0.21377 | -0.0845 | 4.9759
19.5 | 1.0622 | 0.22683 | -0.093 | 4.6828
20 | 1.0541 | 0.24243 | -0.1028 | 4.3481

## 89. Re 7M Mach 0.00 (1)
BIGFOIL.COM POLAR EXPORT
NACA65-417 a=0.8
NACA65-417 a=0.8 |  |  |  | Cl Max: | 1.538 | at alpha= | 13 | deg
JavaFoil+Calcfoil stall+Eppler ext transition |  |  |  | L/D Max: | 143.608 | at alpha= | 3.5 | deg
Re: | 7000000 |  |  | Cd Min: | 0.00478 | at alpha= | -2 | deg
Mach: | 0 |  |  | Cl=0 at alpha= | -3.1885 | deg
|  |  |  | @ Cl=0.1, Cd= | 0.0048027
|  |  |  | @ Cl=0.4, Cd= | 0.0049048
|  |  |  | @ Cl=0.6, Cd= | 0.0051944
alpha (deg) | Cl | Cd | Cm | Cl/Cd
-20 | -0.78 | 0.1513 | -0.023 | -5.154
-19.5 | -0.8 | 0.14344 | -0.024 | -5.574
-19 | -0.818 | 0.1357 | -0.025 | -6.031
-18.5 | -0.839 | 0.12415 | -0.027 | -6.758
-18 | -0.86 | 0.11175 | -0.029 | -7.694
-17.5 | -0.895 | 0.08643 | -0.033 | -10.358
-17 | -0.978 | 0.03831 | -0.041 | -25.519
-16.5 | -0.997 | 0.03196 | -0.042 | -31.181
-16 | -1.004 | 0.02958 | -0.043 | -33.952
-15.5 | -1.009 | 0.02556 | -0.045 | -39.486
-15 | -1.005 | 0.02294 | -0.046 | -43.807
-14.5 | -0.999 | 0.02022 | -0.047 | -49.385
-14 | -0.986 | 0.01855 | -0.048 | -53.161
-13.5 | -0.969 | 0.01729 | -0.049 | -56.045
-13 | -0.948 | 0.01605 | -0.05 | -59.099
-12.5 | -0.926 | 0.01466 | -0.052 | -63.146
-12 | -0.9 | 0.01352 | -0.053 | -66.565
-11.5 | -0.871 | 0.0124 | -0.054 | -70.218
-11 | -0.836 | 0.01155 | -0.055 | -72.333
-10.5 | -0.798 | 0.01085 | -0.057 | -73.494
-10 | -0.756 | 0.01031 | -0.058 | -73.321
-9.5 | -0.712 | 0.0098 | -0.059 | -72.676
-9 | -0.666 | 0.00938 | -0.06 | -70.961
-8.5 | -0.619 | 0.00905 | -0.062 | -68.362
-8 | -0.566 | 0.00871 | -0.063 | -64.936
-7.5 | -0.511 | 0.00841 | -0.064 | -60.747
-7 | -0.455 | 0.0081 | -0.065 | -56.148
-6.5 | -0.398 | 0.00786 | -0.066 | -50.606
-6 | -0.34 | 0.00764 | -0.067 | -44.463
-5.5 | -0.281 | 0.00739 | -0.068 | -37.96
-5 | -0.221 | 0.0072 | -0.069 | -30.663
-4.5 | -0.16 | 0.00708 | -0.07 | -22.644
-4 | -0.099 | 0.0069 | -0.071 | -14.422
-3.5 | -0.038 | 0.00678 | -0.072 | -5.648
-3 | 0.023 | 0.00528 | -0.073 | 4.393
-2.5 | 0.085 | 0.00481 | -0.074 | 17.629
-2 | 0.147 | 0.00478 | -0.075 | 30.693
-1.5 | 0.209 | 0.00481 | -0.076 | 43.418
-1 | 0.27 | 0.00482 | -0.076 | 56.131
-0.5 | 0.332 | 0.00486 | -0.077 | 68.287
0 | 0.394 | 0.0049 | -0.078 | 80.36
0.5 | 0.456 | 0.00495 | -0.079 | 92.012
1 | 0.517 | 0.00505 | -0.08 | 102.467
1.5 | 0.579 | 0.00516 | -0.081 | 112.154
2 | 0.64 | 0.00526 | -0.082 | 121.858
2.5 | 0.702 | 0.00537 | -0.083 | 130.697
3 | 0.763 | 0.00553 | -0.084 | 137.979
3.5 | 0.821 | 0.00572 | -0.085 | 143.608
4 | 0.876 | 0.00636 | -0.086 | 137.686
4.5 | 0.933 | 0.00694 | -0.086 | 134.342
5 | 0.988 | 0.00775 | -0.087 | 127.501
5.5 | 1.042 | 0.00862 | -0.088 | 120.87
6 | 1.093 | 0.01097 | -0.088 | 99.637
6.5 | 1.144 | 0.01156 | -0.089 | 98.969
7 | 1.194 | 0.01203 | -0.09 | 99.269
7.5 | 1.242 | 0.01253 | -0.091 | 99.133
8 | 1.287 | 0.01301 | -0.091 | 98.909
8.5 | 1.33 | 0.01357 | -0.092 | 97.994
9 | 1.369 | 0.0142 | -0.093 | 96.393
9.5 | 1.406 | 0.0148 | -0.094 | 94.968
10 | 1.439 | 0.01545 | -0.094 | 93.169
10.5 | 1.469 | 0.0162 | -0.095 | 90.719
11 | 1.494 | 0.01695 | -0.096 | 88.155
11.5 | 1.512 | 0.01778 | -0.096 | 85.053
12 | 1.526 | 0.01874 | -0.097 | 81.416
12.5 | 1.535 | 0.01961 | -0.098 | 78.273
13 | 1.538 | 0.02064 | -0.098 | 74.524
13.5 | 1.537 | 0.02183 | -0.099 | 70.404
14 | 1.532 | 0.02267 | -0.1 | 67.567
14.5 | 1.521 | 0.02436 | -0.1 | 62.428
15 | 1.503 | 0.02523 | -0.101 | 59.562
15.5 | 1.478 | 0.02679 | -0.101 | 55.176
16 | 1.45 | 0.02834 | -0.102 | 51.182
16.5 | 1.416 | 0.03089 | -0.102 | 45.833
17 | 1.381 | 0.03258 | -0.102 | 42.394
17.5 | 1.342 | 0.03521 | -0.102 | 38.116
18 | 1.299 | 0.03927 | -0.102 | 33.069

## 90. Re 7M Mach 0.00 (2)
BIGFOIL.COM POLAR EXPORT
NACA65-417 a=0.8
NACA65-417 a=0.8 |  |  |  | Cl Max: | 1.7174 | at alpha= | 20 | deg
XFOIL ncrit=9 |  |  |  | L/D Max: | 161.556 | at alpha= | 3 | deg
Re: | 7000000 |  |  | Cd Min: | 0.05927 | at alpha= | 20 | deg
Mach: | 0 |  |  | Cl=0 at alpha= | -3.2496 | deg
|  |  |  | @ Cl=0.1, Cd= | 0.0053419
|  |  |  | @ Cl=0.4, Cd= | 0.003944
|  |  |  | @ Cl=0.6, Cd= | 0.0041168
alpha (deg) | Cl | Cd | Cm | Cl/Cd
-19.5 | -1.3836 | 0.0307 | -0.0972 | -45.0684
-19 | -1.3716 | 0.02794 | -0.0962 | -49.0909
-18.5 | -1.3536 | 0.02566 | -0.0952 | -52.7514
-18 | -1.3329 | 0.02366 | -0.094 | -56.3356
-17.5 | -1.3102 | 0.02184 | -0.0927 | -59.9908
-17 | -1.2869 | 0.02015 | -0.0911 | -63.866
-16.5 | -1.2605 | 0.01868 | -0.0895 | -67.4786
-16 | -1.2317 | 0.01744 | -0.0879 | -70.625
-15.5 | -1.2016 | 0.01628 | -0.0863 | -73.8084
-15 | -1.1724 | 0.0152 | -0.0842 | -77.1316
-14.5 | -1.1426 | 0.01426 | -0.0819 | -80.1262
-14 | -1.1242 | 0.01318 | -0.0774 | -85.2959
-13.5 | -1.0985 | 0.0125 | -0.0732 | -87.88
-13 | -1.0578 | 0.0119 | -0.0716 | -88.8908
-12.5 | -1.0129 | 0.0114 | -0.0706 | -88.8509
-12 | -0.9653 | 0.01094 | -0.07 | -88.2358
-11.5 | -0.9163 | 0.0105 | -0.0696 | -87.2667
-11 | -0.8657 | 0.0101 | -0.0694 | -85.7129
-10.5 | -0.814 | 0.00972 | -0.0694 | -83.7449
-10 | -0.7611 | 0.00937 | -0.0695 | -81.2273
-9.5 | -0.7079 | 0.00902 | -0.0697 | -78.4812
-9 | -0.6547 | 0.0086 | -0.0698 | -76.1279
-8.5 | -0.6001 | 0.00828 | -0.0702 | -72.4758
-8 | -0.5445 | 0.008 | -0.0707 | -68.0625
-7.5 | -0.4884 | 0.00775 | -0.0713 | -63.0194
-7 | -0.4318 | 0.00752 | -0.0719 | -57.4202
-6.5 | -0.3751 | 0.00729 | -0.0726 | -51.454
-6 | -0.3181 | 0.00704 | -0.0733 | -45.1847
-5.5 | -0.2606 | 0.00686 | -0.0741 | -37.9883
-5 | -0.2027 | 0.00667 | -0.0749 | -30.3898
-4.5 | -0.145 | 0.0065 | -0.0758 | -22.3077
-4 | -0.0868 | 0.00632 | -0.0767 | -13.7342
-3.5 | -0.0288 | 0.00612 | -0.0775 | -4.7059
-3 | 0.0287 | 0.00584 | -0.0784 | 4.9144
-2.5 | 0.086 | 0.00545 | -0.0792 | 15.7798
-2 | 0.143 | 0.00501 | -0.0801 | 28.5429
-1 | 0.2574 | 0.00403 | -0.0821 | 63.871
-0.5 | 0.3166 | 0.00392 | -0.0831 | 80.7653
0 | 0.3759 | 0.00394 | -0.0842 | 95.4061
0.5 | 0.4358 | 0.00395 | -0.0853 | 110.3291
1 | 0.4947 | 0.00401 | -0.0863 | 123.3666
1.5 | 0.5541 | 0.00407 | -0.0874 | 136.1425
2 | 0.6129 | 0.00413 | -0.0884 | 148.4019
2.5 | 0.6712 | 0.00424 | -0.0892 | 158.3019
3 | 0.727 | 0.0045 | -0.0897 | 161.5556
4 | 0.8142 | 0.0063 | -0.0864 | 129.2381
4.5 | 0.8573 | 0.00707 | -0.0846 | 121.2588
5 | 0.899 | 0.00777 | -0.0825 | 115.7014
5.5 | 0.9372 | 0.0085 | -0.0798 | 110.2588
6 | 0.971 | 0.00914 | -0.0761 | 106.2363
6.5 | 0.9956 | 0.00976 | -0.0706 | 102.0082
7 | 1.0272 | 0.01041 | -0.0668 | 98.6744
7.5 | 1.0631 | 0.01098 | -0.0639 | 96.8215
8.5 | 1.1355 | 0.01226 | -0.0587 | 92.6183
9 | 1.17 | 0.01303 | -0.056 | 89.7928
9.5 | 1.2055 | 0.01378 | -0.0536 | 87.4819
10 | 1.2385 | 0.0147 | -0.051 | 84.2517
10.5 | 1.2711 | 0.01568 | -0.0484 | 81.0651
11 | 1.305 | 0.01664 | -0.0462 | 78.4255
11.5 | 1.3366 | 0.01776 | -0.0438 | 75.259
12 | 1.3655 | 0.01907 | -0.0413 | 71.6046
12.5 | 1.3939 | 0.02048 | -0.0389 | 68.0615
13 | 1.4231 | 0.02191 | -0.0368 | 64.9521
13.5 | 1.452 | 0.02342 | -0.0348 | 61.9983
14 | 1.4794 | 0.0251 | -0.0328 | 58.9402
14.5 | 1.5072 | 0.02664 | -0.0312 | 56.5766
15 | 1.5317 | 0.02874 | -0.0294 | 53.2951
15.5 | 1.5552 | 0.03099 | -0.0277 | 50.1839
16 | 1.5785 | 0.03331 | -0.0262 | 47.3882
16.5 | 1.6022 | 0.03568 | -0.025 | 44.9047
17 | 1.6239 | 0.03831 | -0.0238 | 42.3884
17.5 | 1.6441 | 0.04112 | -0.0227 | 39.983
18 | 1.6626 | 0.04418 | -0.0218 | 37.6324
18.5 | 1.6801 | 0.04742 | -0.021 | 35.4302
19 | 1.6932 | 0.05116 | -0.0203 | 33.0962
19.5 | 1.7041 | 0.05529 | -0.0198 | 30.8211
20 | 1.7174 | 0.05927 | -0.0197 | 28.9759

## 91. Re 7M Mach 0.10 (1)
BIGFOIL.COM POLAR EXPORT
NACA65-417 a=0.8
NACA65-417 a=0.8 |  |  |  | Cl Max: | 1.528 | at alpha= | 13 | deg
JavaFoil+Calcfoil stall+Eppler ext transition |  |  |  | L/D Max: | 142.62 | at alpha= | 3.5 | deg
Re: | 7000000 |  |  | Cd Min: | 0.00482 | at alpha= | -2.5 | deg
Mach: | 0.1 |  |  | Cl=0 at alpha= | -3.1885 | deg
|  |  |  | @ Cl=0.1, Cd= | 0.0048224
|  |  |  | @ Cl=0.4, Cd= | 0.0049158
|  |  |  | @ Cl=0.6, Cd= | 0.005179
alpha (deg) | Cl | Cd | Cm | Cl/Cd
-20 | -0.733 | 0.15474 | -0.023 | -4.734
-19.5 | -0.756 | 0.14678 | -0.024 | -5.15
-19 | -0.777 | 0.14027 | -0.024 | -5.541
-18.5 | -0.8 | 0.12958 | -0.026 | -6.172
-18 | -0.823 | 0.11838 | -0.028 | -6.95
-17.5 | -0.849 | 0.10236 | -0.031 | -8.295
-17 | -0.878 | 0.08473 | -0.034 | -10.362
-16.5 | -0.967 | 0.03483 | -0.042 | -27.774
-16 | -0.978 | 0.0324 | -0.043 | -30.19
-15.5 | -0.991 | 0.02628 | -0.045 | -37.726
-15 | -0.988 | 0.02407 | -0.046 | -41.058
-14.5 | -0.985 | 0.02106 | -0.047 | -46.785
-14 | -0.976 | 0.01909 | -0.048 | -51.111
-13.5 | -0.96 | 0.01786 | -0.049 | -53.78
-13 | -0.942 | 0.0164 | -0.051 | -57.459
-12.5 | -0.92 | 0.01523 | -0.052 | -60.416
-12 | -0.896 | 0.01386 | -0.053 | -64.67
-11.5 | -0.869 | 0.01265 | -0.054 | -68.679
-11 | -0.834 | 0.01176 | -0.056 | -70.977
-10.5 | -0.797 | 0.01099 | -0.057 | -72.517
-10 | -0.757 | 0.01042 | -0.058 | -72.6
-9.5 | -0.713 | 0.0099 | -0.059 | -72.067
-9 | -0.667 | 0.00946 | -0.061 | -70.52
-8.5 | -0.621 | 0.00909 | -0.062 | -68.241
-8 | -0.568 | 0.0088 | -0.063 | -64.472
-7.5 | -0.513 | 0.00841 | -0.064 | -60.996
-7 | -0.457 | 0.00811 | -0.065 | -56.299
-6.5 | -0.399 | 0.00792 | -0.066 | -50.455
-6 | -0.341 | 0.00762 | -0.067 | -44.794
-5.5 | -0.282 | 0.00739 | -0.068 | -38.112
-5 | -0.222 | 0.00723 | -0.069 | -30.652
-4.5 | -0.161 | 0.00706 | -0.07 | -22.814
-4 | -0.1 | 0.00698 | -0.071 | -14.312
-3.5 | -0.038 | 0.00684 | -0.072 | -5.625
-3 | 0.023 | 0.0053 | -0.073 | 4.395
-2.5 | 0.085 | 0.00482 | -0.074 | 17.681
-2 | 0.148 | 0.00483 | -0.075 | 30.568
-1.5 | 0.21 | 0.00482 | -0.076 | 43.513
-1 | 0.272 | 0.00486 | -0.077 | 55.881
-0.5 | 0.334 | 0.00487 | -0.078 | 68.534
0 | 0.396 | 0.00491 | -0.079 | 80.667
0.5 | 0.458 | 0.005 | -0.08 | 91.61
1 | 0.52 | 0.00504 | -0.081 | 103.059
1.5 | 0.582 | 0.00515 | -0.082 | 112.877
2 | 0.644 | 0.00525 | -0.083 | 122.586
2.5 | 0.705 | 0.00536 | -0.084 | 131.5
3 | 0.767 | 0.00553 | -0.085 | 138.813
3.5 | 0.825 | 0.00578 | -0.086 | 142.62
4 | 0.88 | 0.00641 | -0.086 | 137.303
4.5 | 0.937 | 0.00698 | -0.087 | 134.183
5 | 0.992 | 0.0078 | -0.088 | 127.282
5.5 | 1.046 | 0.00871 | -0.088 | 120.12
6 | 1.098 | 0.01106 | -0.089 | 99.207
6.5 | 1.149 | 0.01165 | -0.09 | 98.684
7 | 1.199 | 0.01214 | -0.09 | 98.729
7.5 | 1.246 | 0.01263 | -0.091 | 98.697
8 | 1.292 | 0.01313 | -0.092 | 98.335
8.5 | 1.334 | 0.0137 | -0.093 | 97.329
9 | 1.373 | 0.01437 | -0.093 | 95.52
9.5 | 1.409 | 0.015 | -0.094 | 93.949
10 | 1.441 | 0.01563 | -0.095 | 92.234
10.5 | 1.47 | 0.01639 | -0.096 | 89.713
11 | 1.494 | 0.01726 | -0.096 | 86.538
11.5 | 1.51 | 0.01811 | -0.097 | 83.35
12 | 1.521 | 0.019 | -0.098 | 80.06
12.5 | 1.527 | 0.02 | -0.098 | 76.326
13 | 1.528 | 0.021 | -0.099 | 72.757
13.5 | 1.523 | 0.02226 | -0.099 | 68.424
14 | 1.513 | 0.02362 | -0.1 | 64.059
14.5 | 1.499 | 0.02493 | -0.101 | 60.138
15 | 1.476 | 0.02592 | -0.101 | 56.959
15.5 | 1.447 | 0.02748 | -0.102 | 52.647
16 | 1.413 | 0.02932 | -0.102 | 48.183
16.5 | 1.375 | 0.03122 | -0.102 | 44.031
17 | 1.331 | 0.03452 | -0.102 | 38.552
17.5 | 1.285 | 0.03809 | -0.102 | 33.724
18 | 1.235 | 0.04253 | -0.102 | 29.047

## 92. Re 7M Mach 0.10 (2)
BIGFOIL.COM POLAR EXPORT
NACA65-417 a=0.8
NACA65-417 a=0.8 |  |  |  | Cl Max: | 1.7151 | at alpha= | 20 | deg
XFOIL ncrit=9 |  |  |  | L/D Max: | 162.217 | at alpha= | 3 | deg
Re: | 7000000 |  |  | Cd Min: | 0.06188 | at alpha= | 20 | deg
Mach: | 0.1 |  |  | Cl=0 at alpha= | -3.2504 | deg
|  |  |  | @ Cl=0.1, Cd= | 0.0053671
|  |  |  | @ Cl=0.4, Cd= | 0.0039536
|  |  |  | @ Cl=0.6, Cd= | 0.0041231
alpha (deg) | Cl | Cd | Cm | Cl/Cd
-20 | -1.3819 | 0.03641 | -0.1012 | -37.9539
-19.5 | -1.3728 | 0.03311 | -0.1005 | -41.4618
-18.5 | -1.347 | 0.02735 | -0.0987 | -49.2505
-18 | -1.3279 | 0.02511 | -0.0975 | -52.8833
-17.5 | -1.3065 | 0.02309 | -0.0962 | -56.5829
-17 | -1.2842 | 0.02123 | -0.0946 | -60.4899
-16.5 | -1.2584 | 0.01961 | -0.093 | -64.1713
-16 | -1.2299 | 0.01826 | -0.0913 | -67.3549
-15.5 | -1.2 | 0.01699 | -0.0896 | -70.6298
-15 | -1.1707 | 0.01582 | -0.0875 | -74.0013
-14.5 | -1.1405 | 0.01476 | -0.0853 | -77.2696
-14 | -1.1163 | 0.01368 | -0.0819 | -81.6009
-13.5 | -1.0974 | 0.0128 | -0.0767 | -85.7344
-13 | -1.0619 | 0.01215 | -0.074 | -87.3992
-12.5 | -1.0179 | 0.0116 | -0.0726 | -87.75
-12 | -0.9707 | 0.01112 | -0.0717 | -87.2932
-11.5 | -0.9217 | 0.01065 | -0.0711 | -86.5446
-11 | -0.8712 | 0.01022 | -0.0707 | -85.2446
-10.5 | -0.8193 | 0.00983 | -0.0705 | -83.3469
-10 | -0.7661 | 0.00946 | -0.0706 | -80.9831
-9.5 | -0.7121 | 0.00914 | -0.0707 | -77.9103
-9 | -0.6589 | 0.00868 | -0.0707 | -75.9101
-8.5 | -0.604 | 0.00833 | -0.071 | -72.509
-8 | -0.5481 | 0.00804 | -0.0714 | -68.1716
-7.5 | -0.4916 | 0.00779 | -0.0719 | -63.1065
-6.5 | -0.3774 | 0.00732 | -0.0732 | -51.5574
-6 | -0.3201 | 0.00706 | -0.0738 | -45.3399
-5.5 | -0.2623 | 0.00688 | -0.0746 | -38.125
-5 | -0.204 | 0.00669 | -0.0754 | -30.4933
-4.5 | -0.1459 | 0.00652 | -0.0762 | -22.3773
-4 | -0.0873 | 0.00633 | -0.0771 | -13.7915
-3.5 | -0.0288 | 0.00614 | -0.078 | -4.6906
-3 | 0.0289 | 0.00586 | -0.0788 | 4.9317
-2.5 | 0.0866 | 0.00547 | -0.0797 | 15.8318
-2 | 0.1439 | 0.00503 | -0.0806 | 28.6083
-1 | 0.259 | 0.00404 | -0.0825 | 64.1089
-0.5 | 0.3185 | 0.00393 | -0.0836 | 81.0433
0 | 0.3783 | 0.00395 | -0.0847 | 95.7722
0.5 | 0.4385 | 0.00396 | -0.0858 | 110.7323
1 | 0.4978 | 0.00402 | -0.0868 | 123.8308
1.5 | 0.5575 | 0.00408 | -0.0879 | 136.6422
2 | 0.6167 | 0.00414 | -0.0888 | 148.9614
2.5 | 0.6754 | 0.00425 | -0.0897 | 158.9176
3 | 0.7316 | 0.00451 | -0.0902 | 162.2173
3.5 | 0.7789 | 0.00525 | -0.0891 | 148.3619
4 | 0.8186 | 0.00632 | -0.0867 | 129.5253
4.5 | 0.8613 | 0.0071 | -0.0847 | 121.3099
5 | 0.9025 | 0.00782 | -0.0825 | 115.4092
5.5 | 0.9399 | 0.00855 | -0.0795 | 109.9298
6 | 0.9691 | 0.00918 | -0.0747 | 105.5664
6.5 | 0.9949 | 0.00987 | -0.0695 | 100.8004
7 | 1.0269 | 0.01054 | -0.0658 | 97.4288
7.5 | 1.063 | 0.01114 | -0.0629 | 95.4219
8 | 1.099 | 0.0118 | -0.0601 | 93.1356
8.5 | 1.1354 | 0.01248 | -0.0575 | 90.9776
9 | 1.1705 | 0.01327 | -0.0548 | 88.2065
9.5 | 1.2066 | 0.01405 | -0.0525 | 85.879
10 | 1.2393 | 0.01502 | -0.0498 | 82.51
10.5 | 1.2721 | 0.01603 | -0.0472 | 79.3575
11 | 1.3052 | 0.01707 | -0.0448 | 76.4616
11.5 | 1.3363 | 0.01828 | -0.0423 | 73.1018
12 | 1.365 | 0.01966 | -0.0397 | 69.4303
12.5 | 1.3944 | 0.02109 | -0.0374 | 66.1166
13 | 1.4241 | 0.02257 | -0.0353 | 63.097
13.5 | 1.4535 | 0.02413 | -0.0333 | 60.2362
14 | 1.4805 | 0.02592 | -0.0313 | 57.1181
15 | 1.5313 | 0.02986 | -0.0277 | 51.2827
15.5 | 1.5543 | 0.03224 | -0.026 | 48.2103
16 | 1.5783 | 0.03462 | -0.0245 | 45.5893
16.5 | 1.6019 | 0.03711 | -0.0233 | 43.1663
17 | 1.624 | 0.0398 | -0.0221 | 40.804
17.5 | 1.6441 | 0.04275 | -0.021 | 38.4585
18 | 1.6621 | 0.04599 | -0.02 | 36.1405
18.5 | 1.6783 | 0.04947 | -0.0192 | 33.9256
19 | 1.6898 | 0.05356 | -0.0186 | 31.5497
19.5 | 1.7029 | 0.05763 | -0.0182 | 29.5488
20 | 1.7151 | 0.06188 | -0.0182 | 27.7165

## 93. Re 7M Mach 0.25 (1)
BIGFOIL.COM POLAR EXPORT
NACA65-417 a=0.8
NACA65-417 a=0.8 |  |  |  | Cl Max: | 1.479 | at alpha= | 11.5 | deg
JavaFoil+Calcfoil stall+Eppler ext transition |  |  |  | L/D Max: | 156.833 | at alpha= | 3.5 | deg
Re: | 7000000 |  |  | Cd Min: | 0.00485 | at alpha= | -1.5 | deg
Mach: | 0.25 |  |  | Cl=0 at alpha= | -3.1875 | deg
|  |  |  | @ Cl=0.1, Cd= | 0.00486
|  |  |  | @ Cl=0.4, Cd= | 0.0049456
|  |  |  | @ Cl=0.6, Cd= | 0.0052535
alpha (deg) | Cl | Cd | Cm | Cl/Cd
-18.5 | -0.471 | 0.15857 | -0.022 | -2.97
-18 | -0.527 | 0.14809 | -0.022 | -3.556
-17.5 | -0.579 | 0.14074 | -0.023 | -4.111
-17 | -0.626 | 0.12973 | -0.024 | -4.826
-16.5 | -0.669 | 0.12067 | -0.025 | -5.546
-16 | -0.709 | 0.11026 | -0.027 | -6.427
-15.5 | -0.737 | 0.10187 | -0.029 | -7.231
-15 | -0.763 | 0.08718 | -0.033 | -8.749
-14.5 | -0.838 | 0.04242 | -0.044 | -19.747
-14 | -0.883 | 0.02449 | -0.049 | -36.038
-13.5 | -0.89 | 0.02132 | -0.05 | -41.728
-13 | -0.888 | 0.01935 | -0.051 | -45.908
-12.5 | -0.881 | 0.01733 | -0.053 | -50.869
-12 | -0.868 | 0.01565 | -0.054 | -55.464
-11.5 | -0.847 | 0.01455 | -0.055 | -58.214
-11 | -0.822 | 0.01307 | -0.057 | -62.859
-10.5 | -0.791 | 0.01207 | -0.058 | -65.503
-10 | -0.755 | 0.0112 | -0.059 | -67.393
-9.5 | -0.715 | 0.01056 | -0.061 | -67.753
-9 | -0.672 | 0.00998 | -0.062 | -67.279
-8.5 | -0.625 | 0.00951 | -0.063 | -65.716
-8 | -0.575 | 0.00845 | -0.064 | -68.045
-7.5 | -0.523 | 0.00871 | -0.066 | -60.061
-7 | -0.467 | 0.00838 | -0.067 | -55.687
-6.5 | -0.409 | 0.00808 | -0.068 | -50.611
-6 | -0.349 | 0.00784 | -0.069 | -44.571
-5.5 | -0.289 | 0.00759 | -0.07 | -38.074
-5 | -0.228 | 0.00739 | -0.071 | -30.8
-4.5 | -0.165 | 0.00722 | -0.072 | -22.891
-4 | -0.103 | 0.00704 | -0.073 | -14.586
-3.5 | -0.04 | 0.00692 | -0.074 | -5.711
-3 | 0.024 | 0.00536 | -0.075 | 4.469
-2.5 | 0.088 | 0.00486 | -0.076 | 18.02
-2 | 0.152 | 0.00486 | -0.077 | 31.227
-1.5 | 0.215 | 0.00485 | -0.078 | 44.441
-1 | 0.279 | 0.0049 | -0.079 | 57.029
-0.5 | 0.343 | 0.00491 | -0.08 | 69.905
0 | 0.407 | 0.00495 | -0.081 | 82.2
0.5 | 0.471 | 0.00503 | -0.082 | 93.602
1 | 0.534 | 0.00513 | -0.083 | 104.087
1.5 | 0.598 | 0.00525 | -0.084 | 113.792
2 | 0.661 | 0.00536 | -0.085 | 123.462
2.5 | 0.725 | 0.00548 | -0.086 | 132.256
3 | 0.788 | 0.00573 | -0.087 | 137.683
3.5 | 0.845 | 0.00539 | -0.088 | 156.833
4 | 0.902 | 0.00662 | -0.088 | 136.338
4.5 | 0.96 | 0.0072 | -0.089 | 133.355
5 | 1.016 | 0.00816 | -0.09 | 124.48
5.5 | 1.071 | 0.00922 | -0.09 | 116.253
6 | 1.123 | 0.01166 | -0.091 | 96.356
6.5 | 1.175 | 0.0122 | -0.092 | 96.295
7 | 1.224 | 0.01274 | -0.093 | 96.121
7.5 | 1.271 | 0.01331 | -0.093 | 95.495
8 | 1.314 | 0.01386 | -0.094 | 94.776
8.5 | 1.353 | 0.01453 | -0.095 | 93.168
9 | 1.389 | 0.0152 | -0.096 | 91.397
9.5 | 1.42 | 0.01597 | -0.097 | 88.879
10 | 1.445 | 0.01685 | -0.097 | 85.769
10.5 | 1.465 | 0.01771 | -0.098 | 82.752
11 | 1.478 | 0.01868 | -0.099 | 79.11
11.5 | 1.479 | 0.01973 | -0.099 | 74.987
12 | 1.473 | 0.02089 | -0.1 | 70.501
12.5 | 1.457 | 0.02221 | -0.101 | 65.612
13 | 1.434 | 0.02358 | -0.101 | 60.81
13.5 | 1.401 | 0.02509 | -0.102 | 55.844
14 | 1.36 | 0.02678 | -0.102 | 50.79
14.5 | 1.309 | 0.029 | -0.103 | 45.136
15 | 1.242 | 0.0317 | -0.103 | 39.162
15.5 | 1.161 | 0.03618 | -0.102 | 32.081
16 | 1.075 | 0.041 | -0.102 | 26.207
16.5 | 0.871 | 0.11503 | -0.071 | 7.575

## 94. Re 7M Mach 0.25 (2)
BIGFOIL.COM POLAR EXPORT
NACA65-417 a=0.8
NACA65-417 a=0.8 |  |  |  | Cl Max: | 1.6784 | at alpha= | 20 | deg
XFOIL ncrit=9 |  |  |  | L/D Max: | 166.652 | at alpha= | 3 | deg
Re: | 7000000 |  |  | Cd Min: | 0.07991 | at alpha= | 20 | deg
Mach: | 0.25 |  |  | Cl=0 at alpha= | -3.2546 | deg
|  |  |  | @ Cl=0.1, Cd= | 0.0054936
|  |  |  | @ Cl=0.4, Cd= | 0.0039829
|  |  |  | @ Cl=0.6, Cd= | 0.0041471
alpha (deg) | Cl | Cd | Cm | Cl/Cd
-19.5 | -1.2277 | 0.05688 | -0.1094 | -21.584
-19 | -1.2546 | 0.04819 | -0.1128 | -26.0344
-18.5 | -1.262 | 0.04206 | -0.1142 | -30.0048
-18 | -1.2603 | 0.03717 | -0.1144 | -33.9064
-17.5 | -1.2503 | 0.03324 | -0.114 | -37.6143
-17 | -1.2385 | 0.02978 | -0.1129 | -41.5883
-16.5 | -1.2204 | 0.02698 | -0.1114 | -45.2335
-16 | -1.1953 | 0.02476 | -0.1097 | -48.2754
-15.5 | -1.1704 | 0.02265 | -0.1077 | -51.6733
-15 | -1.1472 | 0.02055 | -0.1053 | -55.8248
-14.5 | -1.1228 | 0.01865 | -0.1026 | -60.2038
-14 | -1.0932 | 0.01714 | -0.1 | -63.7806
-13.5 | -1.0625 | 0.0158 | -0.0971 | -67.2468
-13 | -1.0403 | 0.01424 | -0.0932 | -73.0548
-12.5 | -1.0197 | 0.01302 | -0.0881 | -78.318
-12 | -0.9916 | 0.01228 | -0.0831 | -80.7492
-11.5 | -0.9464 | 0.01163 | -0.0808 | -81.3758
-11 | -0.8976 | 0.01103 | -0.0791 | -81.3781
-10.5 | -0.8459 | 0.0105 | -0.0779 | -80.5619
-10 | -0.7922 | 0.01003 | -0.077 | -78.9831
-9.5 | -0.7369 | 0.0096 | -0.0764 | -76.7604
-9 | -0.6805 | 0.00923 | -0.0761 | -73.727
-8.5 | -0.6252 | 0.0087 | -0.0756 | -71.8621
-8 | -0.5678 | 0.00834 | -0.0755 | -68.0815
-7.5 | -0.5092 | 0.00801 | -0.0757 | -63.5705
-6.5 | -0.3905 | 0.0075 | -0.0765 | -52.0667
-6 | -0.3312 | 0.00723 | -0.0769 | -45.8091
-5.5 | -0.2712 | 0.00699 | -0.0775 | -38.7983
-5 | -0.2109 | 0.00681 | -0.0782 | -30.9692
-4.5 | -0.1505 | 0.00661 | -0.0789 | -22.7685
-4 | -0.0898 | 0.00643 | -0.0797 | -13.9658
-3.5 | -0.0295 | 0.00625 | -0.0805 | -4.72
-3 | 0.0306 | 0.00596 | -0.0814 | 5.1342
-2.5 | 0.0899 | 0.00558 | -0.0822 | 16.1111
-1.5 | 0.208 | 0.00457 | -0.084 | 45.5142
-1 | 0.2675 | 0.00407 | -0.085 | 65.7248
-0.5 | 0.3288 | 0.00399 | -0.0861 | 82.406
0 | 0.3911 | 0.00398 | -0.0873 | 98.2663
0.5 | 0.4532 | 0.004 | -0.0884 | 113.3
1 | 0.5146 | 0.00405 | -0.0894 | 127.0617
1.5 | 0.5762 | 0.00412 | -0.0905 | 139.8544
2 | 0.6376 | 0.00419 | -0.0915 | 152.1718
2.5 | 0.6983 | 0.00429 | -0.0924 | 162.7739
3 | 0.7566 | 0.00454 | -0.0928 | 166.652
4 | 0.8432 | 0.00639 | -0.0883 | 131.9562
4.5 | 0.8824 | 0.00727 | -0.0853 | 121.3755
5 | 0.9199 | 0.00805 | -0.0818 | 114.2733
5.5 | 0.9445 | 0.00875 | -0.0757 | 107.9429
6 | 0.965 | 0.00967 | -0.0692 | 99.7932
6.5 | 0.9923 | 0.01057 | -0.0643 | 93.8789
7 | 1.0264 | 0.01136 | -0.0606 | 90.3521
7.5 | 1.0634 | 0.01211 | -0.0576 | 87.8117
8 | 1.1008 | 0.0129 | -0.0548 | 85.3333
8.5 | 1.1365 | 0.01381 | -0.0518 | 82.2954
9 | 1.1732 | 0.01474 | -0.0491 | 79.5929
9.5 | 1.2084 | 0.01579 | -0.0463 | 76.5294
10 | 1.2409 | 0.01702 | -0.0432 | 72.9083
10.5 | 1.2757 | 0.01821 | -0.0406 | 70.0549
11 | 1.3081 | 0.0196 | -0.0379 | 66.7398
11.5 | 1.3378 | 0.02123 | -0.0351 | 63.0146
12 | 1.3671 | 0.02297 | -0.0323 | 59.5168
12.5 | 1.3986 | 0.02469 | -0.03 | 56.6464
13 | 1.4277 | 0.02663 | -0.0277 | 53.6125
13.5 | 1.4559 | 0.02872 | -0.0254 | 50.6929
14 | 1.4803 | 0.03118 | -0.023 | 47.4759
14.5 | 1.5028 | 0.03374 | -0.0206 | 44.5406
15 | 1.5321 | 0.03612 | -0.0193 | 42.4169
15.5 | 1.5562 | 0.03899 | -0.0176 | 39.9128
16 | 1.5784 | 0.0421 | -0.016 | 37.4917
16.5 | 1.5988 | 0.04549 | -0.0146 | 35.1462
17 | 1.6173 | 0.04918 | -0.0133 | 32.8853
17.5 | 1.6293 | 0.05364 | -0.0122 | 30.3747
18 | 1.6446 | 0.05797 | -0.0115 | 28.3698
18.5 | 1.659 | 0.06252 | -0.0111 | 26.5355
19 | 1.6683 | 0.06781 | -0.0111 | 24.6026
19.5 | 1.6758 | 0.07348 | -0.0114 | 22.8062
20 | 1.6784 | 0.07991 | -0.0123 | 21.0036

## 95. Re 7M Mach 0.50 (1)
BIGFOIL.COM POLAR EXPORT
NACA65-417 a=0.8
NACA65-417 a=0.8 |  |  |  | Cl Max: | 1.386 | at alpha= | 19.5 | deg
JavaFoil+Calcfoil stall+Eppler ext transition |  |  |  | L/D Max: | 148.235 | at alpha= | 3.5 | deg
Re: | 7000000 |  |  | Cd Min: | 0.00487 | at alpha= | 1 | deg
Mach: | 0.5 |  |  | Cl=0 at alpha= | -3.1901 | deg
|  |  |  | @ Cl=0.1, Cd= | 0.0050903
|  |  |  | @ Cl=0.4, Cd= | 0.0052636
|  |  |  | @ Cl=0.6, Cd= | 0.0049193
alpha (deg) | Cl | Cd | Cm | Cl/Cd
-20 | -0.948 | 0.15074 | -0.028 | -6.287
-19.5 | -0.917 | 0.15088 | -0.027 | -6.078
-19 | -0.889 | 0.14654 | -0.028 | -6.068
-18.5 | -0.864 | 0.1469 | -0.029 | -5.881
-18 | -0.838 | 0.13358 | -0.03 | -6.27
-17.5 | -0.807 | 0.12992 | -0.03 | -6.212
-17 | -0.777 | 0.12852 | -0.029 | -6.046
-16.5 | -0.749 | 0.12324 | -0.029 | -6.08
-16 | -0.724 | 0.11998 | -0.031 | -6.031
-15.5 | -0.695 | 0.11279 | -0.031 | -6.16
-15 | -0.666 | 0.1085 | -0.03 | -6.136
-14.5 | -0.638 | 0.09942 | -0.031 | -6.419
-14 | -0.611 | 0.0924 | -0.032 | -6.614
-13.5 | -0.585 | 0.08553 | -0.034 | -6.834
-13 | -0.553 | 0.09347 | -0.031 | -5.917
-12.5 | -0.526 | 0.08426 | -0.032 | -6.239
-12 | -0.5 | 0.07583 | -0.036 | -6.591
-11.5 | -0.479 | 0.06417 | -0.042 | -7.464
-11 | -0.511 | 0.02117 | -0.061 | -24.14
-10.5 | -0.412 | 0.07677 | -0.032 | -5.367
-10 | -0.384 | 0.06726 | -0.032 | -5.71
-9.5 | -0.358 | 0.05942 | -0.037 | -6.016
-9 | -0.389 | 0.01456 | -0.067 | -26.758
-8.5 | -0.562 | 0.01335 | -0.068 | -42.064
-8 | -0.562 | 0.01181 | -0.07 | -47.56
-7.5 | -0.533 | 0.01078 | -0.072 | -49.428
-7 | -0.489 | 0.00998 | -0.073 | -49.043
-6.5 | -0.437 | 0.00937 | -0.075 | -46.655
-6 | -0.379 | 0.0089 | -0.076 | -42.604
-5.5 | -0.317 | 0.00819 | -0.078 | -38.716
-5 | -0.252 | 0.00816 | -0.079 | -30.89
-4.5 | -0.184 | 0.00789 | -0.08 | -23.285
-4 | -0.114 | 0.00761 | -0.081 | -15.019
-3.5 | -0.044 | 0.0074 | -0.083 | -5.955
-3 | 0.027 | 0.00723 | -0.084 | 3.695
-2.5 | 0.098 | 0.00509 | -0.085 | 19.233
-2 | 0.17 | 0.0051 | -0.086 | 33.237
-1.5 | 0.241 | 0.00515 | -0.087 | 46.753
-1 | 0.312 | 0.00518 | -0.088 | 60.297
-0.5 | 0.383 | 0.00524 | -0.089 | 73.147
0 | 0.455 | 0.00534 | -0.091 | 85.24
0.5 | 0.526 | 0.00542 | -0.092 | 97.048
1 | 0.595 | 0.00487 | -0.092 | 122.228
1.5 | 0.665 | 0.00556 | -0.093 | 119.516
2 | 0.735 | 0.00569 | -0.094 | 129.156
2.5 | 0.804 | 0.00585 | -0.095 | 137.57
3 | 0.874 | 0.00606 | -0.096 | 144.163
3.5 | 0.936 | 0.00631 | -0.097 | 148.235
4 | 0.998 | 0.00773 | -0.098 | 129.042
4.5 | 1.06 | 0.00878 | -0.099 | 120.77
5 | 1.12 | 0.01009 | -0.1 | 110.967
5.5 | 1.174 | 0.01347 | -0.1 | 87.198
6 | 1.229 | 0.01426 | -0.101 | 86.157
6.5 | 1.275 | 0.01504 | -0.102 | 84.779
7 | 1.312 | 0.01593 | -0.103 | 82.328
7.5 | 1.335 | 0.01696 | -0.104 | 78.716
8 | 1.337 | 0.01813 | -0.104 | 73.757
8.5 | 1.297 | 0.01981 | -0.105 | 65.505
9 | 1.122 | 0.02193 | -0.106 | 51.163
9.5 | 0.709 | 0.06515 | -0.054 | 10.877
10 | 0.881 | 0.02416 | -0.107 | 36.46
10.5 | 0.911 | 0.0261 | -0.108 | 34.918
11 | 0.805 | 0.07126 | -0.072 | 11.296
11.5 | 0.974 | 0.02796 | -0.11 | 34.821
12 | 1.002 | 0.0306 | -0.11 | 32.726
12.5 | 0.899 | 0.07897 | -0.08 | 11.38
13 | 0.917 | 0.09046 | -0.076 | 10.136
13.5 | 0.928 | 0.09695 | -0.063 | 9.572
14 | 0.962 | 0.10164 | -0.07 | 9.464
14.5 | 1.114 | 0.0538 | -0.108 | 20.705
15 | 1.009 | 0.11037 | -0.065 | 9.143
15.5 | 1.072 | 0.09978 | -0.087 | 10.749
16 | 1.194 | 0.06365 | -0.109 | 18.754
16.5 | 1.092 | 0.12281 | -0.071 | 8.892
17 | 1.151 | 0.11358 | -0.088 | 10.135
17.5 | 1.28 | 0.07037 | -0.111 | 18.196
18 | 1.242 | 0.10757 | -0.1 | 11.547
18.5 | 1.219 | 0.13363 | -0.085 | 9.119
19 | 1.349 | 0.08477 | -0.11 | 15.907
19.5 | 1.386 | 0.08501 | -0.112 | 16.304
20 | 1.286 | 0.15346 | -0.081 | 8.38

## 96. Re 7M Mach 0.50 (2)
BIGFOIL.COM POLAR EXPORT
NACA65-417 a=0.8
NACA65-417 a=0.8 |  |  |  | Cl Max: | 1.3474 | at alpha= | 12.5 | deg
XFOIL ncrit=9 |  |  |  | L/D Max: | 183.446 | at alpha= | 3 | deg
Re: | 7000000 |  |  | Cd Min: | 0.23931 | at alpha= | 20 | deg
Mach: | 0.5 |  |  | Cl=0 at alpha= | -3.2716 | deg
|  |  |  | @ Cl=0.1, Cd= | 0.0061018
|  |  |  | @ Cl=0.4, Cd= | 0.004194
|  |  |  | @ Cl=0.6, Cd= | 0.0042944
alpha (deg) | Cl | Cd | Cm | Cl/Cd
-14.5 | -0.3823 | 0.11815 | -0.085 | -3.2357
-14 | -0.4196 | 0.10217 | -0.0953 | -4.1069
-13.5 | -0.4407 | 0.08975 | -0.1035 | -4.9103
-13 | -0.4631 | 0.07751 | -0.1113 | -5.9747
-12.5 | -0.4841 | 0.06483 | -0.1196 | -7.4672
-12 | -0.516 | 0.05252 | -0.1285 | -9.8248
-11.5 | -0.5439 | 0.04319 | -0.1334 | -12.5932
-11 | -0.5732 | 0.03549 | -0.1352 | -16.151
-10.5 | -0.604 | 0.02876 | -0.1342 | -21.0014
-10 | -0.632 | 0.02293 | -0.1306 | -27.5621
-9.5 | -0.6529 | 0.01799 | -0.1246 | -36.2924
-9 | -0.6509 | 0.01464 | -0.1179 | -44.4604
-8.5 | -0.6406 | 0.01232 | -0.1103 | -51.9968
-8 | -0.62 | 0.01087 | -0.1021 | -57.0377
-7.5 | -0.5698 | 0.0098 | -0.0979 | -58.1429
-6.5 | -0.4444 | 0.00853 | -0.0934 | -52.0985
-6 | -0.3775 | 0.00809 | -0.0922 | -46.6625
-5.5 | -0.3086 | 0.00774 | -0.0916 | -39.8708
-5 | -0.2404 | 0.00737 | -0.0912 | -32.6187
-4.5 | -0.171 | 0.00711 | -0.0913 | -24.0506
-4 | -0.1011 | 0.00686 | -0.0916 | -14.7376
-3.5 | -0.0317 | 0.00667 | -0.0921 | -4.7526
-3 | 0.0377 | 0.00645 | -0.0927 | 5.845
-2.5 | 0.1057 | 0.00607 | -0.0934 | 17.4135
-2 | 0.1717 | 0.00554 | -0.094 | 30.9928
-1.5 | 0.2374 | 0.00487 | -0.0948 | 48.7474
-1 | 0.3047 | 0.00426 | -0.0958 | 71.5258
-0.5 | 0.3752 | 0.00418 | -0.097 | 89.7608
0 | 0.4459 | 0.00422 | -0.0982 | 105.6635
0.5 | 0.5174 | 0.00423 | -0.0995 | 122.3168
1 | 0.5888 | 0.00428 | -0.1007 | 137.5701
1.5 | 0.6587 | 0.00437 | -0.1016 | 150.7323
2 | 0.7298 | 0.00444 | -0.1027 | 164.3694
2.5 | 0.7996 | 0.00456 | -0.1033 | 175.3509
3 | 0.8677 | 0.00473 | -0.1035 | 183.4461
3.5 | 0.9246 | 0.00524 | -0.1016 | 176.4504
4.5 | 0.9319 | 0.00803 | -0.0788 | 116.0523
5 | 0.9426 | 0.00956 | -0.0697 | 98.5983
5.5 | 0.9558 | 0.01132 | -0.0616 | 84.4346
6 | 0.9711 | 0.01327 | -0.0543 | 73.1801
6.5 | 0.9904 | 0.01533 | -0.0481 | 64.6053
7 | 1.0254 | 0.01695 | -0.044 | 60.4956
7.5 | 1.0637 | 0.01856 | -0.0404 | 57.3114
8.5 | 1.1408 | 0.02215 | -0.0334 | 51.5034
9 | 1.1778 | 0.02422 | -0.0299 | 48.6292
9.5 | 1.2123 | 0.02655 | -0.0263 | 45.661
10 | 1.2474 | 0.029 | -0.0228 | 43.0138
10.5 | 1.2805 | 0.03172 | -0.0192 | 40.3689
11 | 1.3092 | 0.0349 | -0.0156 | 37.5129
11.5 | 1.3314 | 0.03872 | -0.012 | 34.3853
12 | 1.3464 | 0.0433 | -0.0085 | 31.0947
12.5 | 1.3474 | 0.04924 | -0.0052 | 27.3639
13 | 1.3352 | 0.05665 | -0.0029 | 23.5693
13.5 | 1.3159 | 0.06529 | -0.0019 | 20.1547
14 | 1.2933 | 0.07511 | -0.0026 | 17.2187
14.5 | 1.2665 | 0.08638 | -0.0056 | 14.662
15 | 1.2317 | 0.09955 | -0.0111 | 12.3727
15.5 | 1.1991 | 0.11355 | -0.0185 | 10.5601
16 | 1.1704 | 0.12798 | -0.0273 | 9.1452
16.5 | 1.1469 | 0.14229 | -0.0368 | 8.0603
17 | 1.1265 | 0.15675 | -0.0466 | 7.1866
18 | 1.0959 | 0.18351 | -0.064 | 5.9719
18.5 | 1.0865 | 0.19685 | -0.073 | 5.5194
19 | 1.0798 | 0.21016 | -0.0819 | 5.138
19.5 | 1.0746 | 0.22378 | -0.091 | 4.802
20 | 1.0651 | 0.23931 | -0.1009 | 4.4507

## 97. Re 8M Mach 0.00 (1)
BIGFOIL.COM POLAR EXPORT
NACA65-417 a=0.8
NACA65-417 a=0.8 |  |  |  | Cl Max: | 1.539 | at alpha= | 13 | deg
JavaFoil+Calcfoil stall+Eppler ext transition |  |  |  | L/D Max: | 142.092 | at alpha= | 3.5 | deg
Re: | 8000000 |  |  | Cd Min: | 0.00478 | at alpha= | -1 | deg
Mach: | 0 |  |  | Cl=0 at alpha= | -3.1885 | deg
|  |  |  | @ Cl=0.1, Cd= | 0.005025
|  |  |  | @ Cl=0.4, Cd= | 0.0048677
|  |  |  | @ Cl=0.6, Cd= | 0.005121
alpha (deg) | Cl | Cd | Cm | Cl/Cd
-20 | -0.781 | 0.14955 | -0.023 | -5.222
-19.5 | -0.802 | 0.13996 | -0.025 | -5.729
-19 | -0.82 | 0.13342 | -0.025 | -6.144
-18.5 | -0.84 | 0.12245 | -0.027 | -6.862
-18 | -0.877 | 0.09534 | -0.032 | -9.194
-17.5 | -0.942 | 0.05336 | -0.038 | -17.663
-17 | -0.977 | 0.03858 | -0.041 | -25.32
-16.5 | -1 | 0.03012 | -0.042 | -33.214
-16 | -1.008 | 0.02793 | -0.043 | -36.083
-15.5 | -1.011 | 0.02472 | -0.045 | -40.914
-15 | -1.008 | 0.02198 | -0.046 | -45.837
-14.5 | -1 | 0.0197 | -0.047 | -50.744
-14 | -0.988 | 0.01792 | -0.048 | -55.101
-13.5 | -0.97 | 0.01685 | -0.049 | -57.576
-13 | -0.95 | 0.01556 | -0.051 | -61.018
-12.5 | -0.928 | 0.01409 | -0.052 | -65.871
-12 | -0.902 | 0.01297 | -0.053 | -69.543
-11.5 | -0.873 | 0.01195 | -0.054 | -73.028
-11 | -0.837 | 0.01121 | -0.056 | -74.732
-10.5 | -0.799 | 0.01055 | -0.057 | -75.768
-10 | -0.758 | 0.01005 | -0.058 | -75.396
-9.5 | -0.713 | 0.00955 | -0.059 | -74.699
-9 | -0.667 | 0.0085 | -0.06 | -78.445
-8.5 | -0.619 | 0.00877 | -0.062 | -70.507
-8 | -0.566 | 0.00855 | -0.063 | -66.114
-7.5 | -0.511 | 0.00824 | -0.064 | -61.972
-7 | -0.455 | 0.00796 | -0.065 | -57.127
-6.5 | -0.398 | 0.00771 | -0.066 | -51.601
-6 | -0.34 | 0.00742 | -0.067 | -45.785
-5.5 | -0.281 | 0.00728 | -0.068 | -38.544
-5 | -0.221 | 0.00706 | -0.069 | -31.255
-4.5 | -0.16 | 0.00695 | -0.07 | -23.084
-4 | -0.099 | 0.00678 | -0.071 | -14.665
-3.5 | -0.038 | 0.00665 | -0.072 | -5.754
-3 | 0.023 | 0.00543 | -0.073 | 4.272
-2.5 | 0.085 | 0.0051 | -0.074 | 16.621
-2 | 0.147 | 0.00479 | -0.075 | 30.635
-1.5 | 0.209 | 0.00479 | -0.076 | 43.56
-1 | 0.27 | 0.00478 | -0.076 | 56.594
-0.5 | 0.332 | 0.00482 | -0.077 | 68.892
0 | 0.394 | 0.00486 | -0.078 | 81.136
0.5 | 0.456 | 0.00494 | -0.079 | 92.293
1 | 0.517 | 0.00504 | -0.08 | 102.602
1.5 | 0.579 | 0.00509 | -0.081 | 113.655
2 | 0.64 | 0.00518 | -0.082 | 123.694
2.5 | 0.702 | 0.00537 | -0.083 | 130.6
3 | 0.763 | 0.00552 | -0.084 | 138.305
3.5 | 0.821 | 0.00578 | -0.085 | 142.092
4 | 0.876 | 0.00661 | -0.086 | 132.495
4.5 | 0.932 | 0.00725 | -0.086 | 128.533
5 | 0.988 | 0.00795 | -0.087 | 124.174
5.5 | 1.042 | 0.0088 | -0.088 | 118.425
6 | 1.094 | 0.01076 | -0.088 | 101.641
6.5 | 1.145 | 0.01129 | -0.089 | 101.385
7 | 1.195 | 0.01177 | -0.09 | 101.55
7.5 | 1.243 | 0.01223 | -0.091 | 101.605
8 | 1.288 | 0.01271 | -0.092 | 101.327
8.5 | 1.331 | 0.01325 | -0.092 | 100.407
9 | 1.37 | 0.01388 | -0.093 | 98.699
9.5 | 1.407 | 0.01448 | -0.094 | 97.175
10 | 1.441 | 0.01508 | -0.094 | 95.533
10.5 | 1.47 | 0.0158 | -0.095 | 93.074
11 | 1.495 | 0.0166 | -0.096 | 90.062
11.5 | 1.513 | 0.01741 | -0.097 | 86.939
12 | 1.527 | 0.01827 | -0.097 | 83.552
12.5 | 1.535 | 0.01919 | -0.098 | 79.992
13 | 1.539 | 0.02014 | -0.098 | 76.435
13.5 | 1.538 | 0.02131 | -0.099 | 72.183
14 | 1.533 | 0.02234 | -0.1 | 68.625
14.5 | 1.522 | 0.02377 | -0.1 | 64.038
15 | 1.504 | 0.02469 | -0.101 | 60.908
15.5 | 1.48 | 0.02612 | -0.101 | 56.648
16 | 1.452 | 0.02757 | -0.102 | 52.669
16.5 | 1.418 | 0.02997 | -0.102 | 47.307
17 | 1.383 | 0.03161 | -0.102 | 43.75
17.5 | 1.344 | 0.03411 | -0.103 | 39.407
18 | 1.299 | 0.03864 | -0.102 | 33.612

## 98. Re 8M Mach 0.00 (2)
BIGFOIL.COM POLAR EXPORT
NACA65-417 a=0.8
NACA65-417 a=0.8 |  |  |  | Cl Max: | 1.735 | at alpha= | 20 | deg
XFOIL ncrit=9 |  |  |  | L/D Max: | 161.466 | at alpha= | 2.5 | deg
Re: | 8000000 |  |  | Cd Min: | 0.05729 | at alpha= | 20 | deg
Mach: | 0 |  |  | Cl=0 at alpha= | -3.2496 | deg
|  |  |  | @ Cl=0.1, Cd= | 0.0053029
|  |  |  | @ Cl=0.4, Cd= | 0.0038617
|  |  |  | @ Cl=0.6, Cd= | 0.0040598
alpha (deg) | Cl | Cd | Cm | Cl/Cd
-20 | -1.4126 | 0.03236 | -0.0974 | -43.6527
-19.5 | -1.4 | 0.0295 | -0.0967 | -47.4576
-19 | -1.3869 | 0.02685 | -0.0956 | -51.6536
-18.5 | -1.3698 | 0.02459 | -0.0944 | -55.7056
-18 | -1.3498 | 0.02257 | -0.0931 | -59.8051
-17.5 | -1.3274 | 0.02081 | -0.0916 | -63.7866
-17 | -1.3029 | 0.01919 | -0.09 | -67.8947
-16.5 | -1.277 | 0.01777 | -0.0882 | -71.8627
-16 | -1.2484 | 0.01652 | -0.0865 | -75.569
-15.5 | -1.2193 | 0.01541 | -0.0846 | -79.1239
-15 | -1.1903 | 0.01438 | -0.0823 | -82.7747
-14.5 | -1.1615 | 0.01355 | -0.0796 | -85.7196
-14 | -1.1367 | 0.01287 | -0.0755 | -88.3217
-13.5 | -1.1052 | 0.01224 | -0.0723 | -90.2941
-13 | -1.0649 | 0.01156 | -0.0706 | -92.1194
-12.5 | -1.0192 | 0.01105 | -0.0697 | -92.2353
-12 | -0.9712 | 0.01059 | -0.0692 | -91.7092
-11.5 | -0.9215 | 0.01017 | -0.0689 | -90.6096
-11 | -0.8703 | 0.00977 | -0.0687 | -89.0788
-10.5 | -0.818 | 0.00941 | -0.0688 | -86.9288
-10 | -0.7648 | 0.00909 | -0.069 | -84.1364
-9.5 | -0.7105 | 0.00878 | -0.0693 | -80.9226
-9 | -0.6566 | 0.00843 | -0.0696 | -77.8885
-8.5 | -0.6019 | 0.00807 | -0.0699 | -74.5849
-8 | -0.5464 | 0.0078 | -0.0704 | -70.0513
-7.5 | -0.49 | 0.00755 | -0.0711 | -64.9007
-7 | -0.4333 | 0.00734 | -0.0717 | -59.0327
-6.5 | -0.376 | 0.00713 | -0.0725 | -52.7349
-6 | -0.3191 | 0.00689 | -0.0732 | -46.3135
-5.5 | -0.2614 | 0.00669 | -0.074 | -39.0732
-5 | -0.2034 | 0.00654 | -0.0749 | -31.1009
-4.5 | -0.1454 | 0.00635 | -0.0757 | -22.8976
-4 | -0.0871 | 0.00618 | -0.0766 | -14.0939
-3.5 | -0.029 | 0.00603 | -0.0775 | -4.8093
-3 | 0.0289 | 0.00573 | -0.0784 | 5.0436
-2.5 | 0.0864 | 0.0054 | -0.0793 | 16
-1.5 | 0.2013 | 0.00458 | -0.0812 | 43.952
-1 | 0.2582 | 0.004 | -0.0822 | 64.55
-0.5 | 0.317 | 0.00386 | -0.0832 | 82.1244
0 | 0.3769 | 0.00385 | -0.0844 | 97.8961
0.5 | 0.4361 | 0.00388 | -0.0854 | 112.3969
1 | 0.4956 | 0.0039 | -0.0865 | 127.0769
1.5 | 0.5545 | 0.00399 | -0.0875 | 138.9724
2 | 0.6132 | 0.00408 | -0.0884 | 150.2941
2.5 | 0.6717 | 0.00416 | -0.0894 | 161.4663
3 | 0.7255 | 0.00456 | -0.0895 | 159.1009
3.5 | 0.7683 | 0.00558 | -0.0877 | 137.6882
4 | 0.8113 | 0.00643 | -0.0859 | 126.1742
5 | 0.899 | 0.00777 | -0.0825 | 115.7014
5.5 | 0.9379 | 0.00846 | -0.0799 | 110.8629
6 | 0.9758 | 0.00904 | -0.077 | 107.9425
6.5 | 1.0011 | 0.0096 | -0.0716 | 104.2812
7 | 1.0335 | 0.01019 | -0.0679 | 101.423
7.5 | 1.07 | 0.01073 | -0.065 | 99.7204
8 | 1.107 | 0.0113 | -0.0624 | 97.9646
8.5 | 1.1427 | 0.01196 | -0.0598 | 95.5435
9 | 1.1787 | 0.01264 | -0.0573 | 93.2516
9.5 | 1.2142 | 0.01339 | -0.0548 | 90.6796
10 | 1.2469 | 0.0143 | -0.0521 | 87.1958
10.5 | 1.282 | 0.01514 | -0.0498 | 84.6764
11 | 1.3149 | 0.01612 | -0.0475 | 81.5695
11.5 | 1.3452 | 0.01727 | -0.0449 | 77.8923
12 | 1.3741 | 0.01856 | -0.0423 | 74.0356
12.5 | 1.4054 | 0.01978 | -0.0401 | 71.0516
13 | 1.435 | 0.02116 | -0.038 | 67.8166
13.5 | 1.4643 | 0.02261 | -0.036 | 64.7634
14 | 1.4909 | 0.02431 | -0.0339 | 61.3287
14.5 | 1.5165 | 0.02611 | -0.0318 | 58.0812
15 | 1.5417 | 0.02791 | -0.0301 | 55.2383
15.5 | 1.5669 | 0.03 | -0.0285 | 52.23
16 | 1.5913 | 0.03221 | -0.027 | 49.4039
16.5 | 1.6151 | 0.03453 | -0.0257 | 46.7738
17 | 1.6377 | 0.03703 | -0.0245 | 44.2263
17.5 | 1.6582 | 0.03976 | -0.0233 | 41.7052
18 | 1.6765 | 0.04277 | -0.0222 | 39.198
18.5 | 1.6939 | 0.04598 | -0.0214 | 36.8399
19 | 1.7063 | 0.04974 | -0.0205 | 34.3044
19.5 | 1.7214 | 0.05338 | -0.0201 | 32.248
20 | 1.735 | 0.05729 | -0.0199 | 30.2845

## 99. Re 8M Mach 0.10 (1)
BIGFOIL.COM POLAR EXPORT
NACA65-417 a=0.8
NACA65-417 a=0.8 |  |  |  | Cl Max: | 1.528 | at alpha= | 12.5 | deg
JavaFoil+Calcfoil stall+Eppler ext transition |  |  |  | L/D Max: | 141.084 | at alpha= | 3.5 | deg
Re: | 8000000 |  |  | Cd Min: | 0.00477 | at alpha= | -2 | deg
Mach: | 0.1 |  |  | Cl=0 at alpha= | -3.1885 | deg
|  |  |  | @ Cl=0.1, Cd= | 0.0050367
|  |  |  | @ Cl=0.4, Cd= | 0.0048739
|  |  |  | @ Cl=0.6, Cd= | 0.0051661
alpha (deg) | Cl | Cd | Cm | Cl/Cd
-20 | -0.733 | 0.1547 | -0.023 | -4.736
-19.5 | -0.757 | 0.14471 | -0.024 | -5.229
-19 | -0.779 | 0.13709 | -0.025 | -5.684
-18.5 | -0.799 | 0.13041 | -0.026 | -6.129
-18 | -0.826 | 0.11438 | -0.029 | -7.22
-17.5 | -0.846 | 0.10516 | -0.03 | -8.045
-17 | -0.922 | 0.05434 | -0.039 | -16.965
-16.5 | -0.97 | 0.03342 | -0.042 | -29.026
-16 | -0.983 | 0.03014 | -0.043 | -32.613
-15.5 | -0.993 | 0.02551 | -0.045 | -38.921
-15 | -0.991 | 0.02299 | -0.046 | -43.117
-14.5 | -0.987 | 0.02028 | -0.047 | -48.669
-14 | -0.977 | 0.01842 | -0.049 | -53.054
-13.5 | -0.962 | 0.01729 | -0.05 | -55.645
-13 | -0.944 | 0.01591 | -0.051 | -59.333
-12.5 | -0.922 | 0.01464 | -0.052 | -62.967
-12 | -0.898 | 0.01336 | -0.053 | -67.271
-11.5 | -0.871 | 0.01221 | -0.054 | -71.294
-11 | -0.836 | 0.01139 | -0.056 | -73.449
-10.5 | -0.799 | 0.01072 | -0.057 | -74.523
-10 | -0.758 | 0.01016 | -0.058 | -74.615
-9.5 | -0.714 | 0.00964 | -0.059 | -74.117
-9 | -0.668 | 0.00857 | -0.061 | -77.918
-8.5 | -0.621 | 0.00886 | -0.062 | -70.017
-8 | -0.568 | 0.00855 | -0.063 | -66.411
-7.5 | -0.513 | 0.00824 | -0.064 | -62.248
-7 | -0.457 | 0.00795 | -0.065 | -57.434
-6.5 | -0.4 | 0.00769 | -0.066 | -51.927
-6 | -0.341 | 0.00749 | -0.067 | -45.538
-5.5 | -0.282 | 0.00725 | -0.068 | -38.873
-5 | -0.222 | 0.00713 | -0.069 | -31.104
-4.5 | -0.161 | 0.00692 | -0.07 | -23.275
-4 | -0.1 | 0.00684 | -0.071 | -14.612
-3.5 | -0.038 | 0.00671 | -0.072 | -5.73
-3 | 0.023 | 0.00544 | -0.073 | 4.286
-2.5 | 0.085 | 0.00512 | -0.074 | 16.64
-2 | 0.148 | 0.00477 | -0.075 | 30.939
-1.5 | 0.21 | 0.0048 | -0.076 | 43.7
-1 | 0.272 | 0.0048 | -0.077 | 56.645
-0.5 | 0.334 | 0.00484 | -0.078 | 68.993
0 | 0.396 | 0.00487 | -0.079 | 81.233
0.5 | 0.458 | 0.00493 | -0.08 | 92.904
1 | 0.52 | 0.00503 | -0.081 | 103.254
1.5 | 0.582 | 0.00514 | -0.082 | 113.16
2 | 0.644 | 0.00523 | -0.083 | 123.116
2.5 | 0.705 | 0.00537 | -0.084 | 131.369
3 | 0.767 | 0.00552 | -0.085 | 139.094
3.5 | 0.825 | 0.00585 | -0.086 | 141.084
4 | 0.88 | 0.00663 | -0.086 | 132.612
4.5 | 0.936 | 0.00729 | -0.087 | 128.399
5 | 0.992 | 0.00804 | -0.088 | 123.418
5.5 | 1.046 | 0.0089 | -0.088 | 117.561
6 | 1.098 | 0.01083 | -0.089 | 101.425
6.5 | 1.15 | 0.0114 | -0.09 | 100.899
7 | 1.2 | 0.01186 | -0.09 | 101.147
7.5 | 1.247 | 0.01233 | -0.091 | 101.164
8 | 1.292 | 0.01284 | -0.092 | 100.618
8.5 | 1.335 | 0.01338 | -0.093 | 99.732
9 | 1.374 | 0.01403 | -0.093 | 97.933
9.5 | 1.41 | 0.01463 | -0.094 | 96.33
10 | 1.442 | 0.01533 | -0.095 | 94.053
10.5 | 1.471 | 0.01605 | -0.096 | 91.648
11 | 1.495 | 0.01683 | -0.096 | 88.79
11.5 | 1.511 | 0.01764 | -0.097 | 85.645
12 | 1.522 | 0.01856 | -0.098 | 82.006
12.5 | 1.528 | 0.01953 | -0.098 | 78.253
13 | 1.528 | 0.02065 | -0.099 | 74.027
13.5 | 1.524 | 0.02171 | -0.1 | 70.205
14 | 1.515 | 0.02303 | -0.1 | 65.768
14.5 | 1.5 | 0.02426 | -0.101 | 61.841
15 | 1.477 | 0.02541 | -0.101 | 58.137
15.5 | 1.448 | 0.02677 | -0.102 | 54.101
16 | 1.414 | 0.02846 | -0.102 | 49.705
16.5 | 1.376 | 0.03064 | -0.102 | 44.903
17 | 1.332 | 0.03392 | -0.102 | 39.256
17.5 | 1.285 | 0.03756 | -0.102 | 34.221

## 100. Re 8M Mach 0.10 (2)
BIGFOIL.COM POLAR EXPORT
NACA65-417 a=0.8
NACA65-417 a=0.8 |  |  |  | Cl Max: | 1.7316 | at alpha= | 20 | deg
XFOIL ncrit=9 |  |  |  | L/D Max: | 162.086 | at alpha= | 2.5 | deg
Re: | 8000000 |  |  | Cd Min: | 0.06 | at alpha= | 20 | deg
Mach: | 0.1 |  |  | Cl=0 at alpha= | -3.2504 | deg
|  |  |  | @ Cl=0.1, Cd= | 0.0053389
|  |  |  | @ Cl=0.4, Cd= | 0.0038605
|  |  |  | @ Cl=0.6, Cd= | 0.0040611
alpha (deg) | Cl | Cd | Cm | Cl/Cd
-20 | -1.3979 | 0.03524 | -0.1007 | -39.668
-19.5 | -1.3885 | 0.0319 | -0.1002 | -43.5266
-19 | -1.3783 | 0.02879 | -0.0993 | -47.8743
-18 | -1.3453 | 0.02396 | -0.0968 | -56.1477
-17.5 | -1.3244 | 0.02199 | -0.0952 | -60.2274
-17 | -1.3009 | 0.02021 | -0.0936 | -64.3691
-16.5 | -1.2757 | 0.01864 | -0.0917 | -68.4388
-16 | -1.2472 | 0.01729 | -0.0899 | -72.1342
-15.5 | -1.218 | 0.01607 | -0.088 | -75.7934
-15 | -1.1888 | 0.01494 | -0.0858 | -79.5716
-14.5 | -1.1589 | 0.014 | -0.0832 | -82.7786
-14 | -1.1319 | 0.01319 | -0.0798 | -85.815
-13.5 | -1.1068 | 0.01258 | -0.0752 | -87.9809
-13 | -1.0692 | 0.01181 | -0.0729 | -90.5334
-12.5 | -1.0246 | 0.01124 | -0.0717 | -91.1566
-12 | -0.977 | 0.01075 | -0.0709 | -90.8837
-11.5 | -0.9273 | 0.01031 | -0.0703 | -89.9418
-11 | -0.876 | 0.00989 | -0.0701 | -88.5743
-10.5 | -0.8235 | 0.00951 | -0.07 | -86.5931
-10 | -0.77 | 0.00917 | -0.07 | -83.9695
-9.5 | -0.7154 | 0.00884 | -0.0702 | -80.9276
-9 | -0.6607 | 0.00852 | -0.0705 | -77.5469
-8.5 | -0.6059 | 0.00813 | -0.0707 | -74.5264
-8 | -0.55 | 0.00785 | -0.0712 | -70.0637
-7.5 | -0.4933 | 0.00758 | -0.0717 | -65.0792
-7 | -0.4362 | 0.00737 | -0.0723 | -59.1859
-6.5 | -0.3784 | 0.00715 | -0.0731 | -52.9231
-6 | -0.3211 | 0.00692 | -0.0737 | -46.4017
-5.5 | -0.263 | 0.00671 | -0.0745 | -39.1952
-5 | -0.2047 | 0.00656 | -0.0754 | -31.2043
-4.5 | -0.1463 | 0.00636 | -0.0762 | -23.0031
-4 | -0.0876 | 0.0062 | -0.0771 | -14.129
-3.5 | -0.0291 | 0.00604 | -0.078 | -4.8179
-3 | 0.0292 | 0.00576 | -0.0789 | 5.0694
-2.5 | 0.087 | 0.00542 | -0.0798 | 16.0517
-2 | 0.1447 | 0.00506 | -0.0807 | 28.5968
-1.5 | 0.2026 | 0.00459 | -0.0817 | 44.1394
-1 | 0.2598 | 0.00401 | -0.0826 | 64.788
-0.5 | 0.3189 | 0.00387 | -0.0837 | 82.4031
0 | 0.3792 | 0.00385 | -0.0848 | 98.4935
0.5 | 0.4388 | 0.00388 | -0.0859 | 113.0928
1 | 0.4986 | 0.00391 | -0.087 | 127.5192
1.5 | 0.5579 | 0.00399 | -0.088 | 139.8246
2 | 0.6171 | 0.00409 | -0.0889 | 150.8802
2.5 | 0.6759 | 0.00417 | -0.0899 | 162.0863
3 | 0.7301 | 0.00456 | -0.09 | 160.1096
4 | 0.8156 | 0.00645 | -0.0862 | 126.4496
4.5 | 0.8605 | 0.00711 | -0.0846 | 121.0267
5.5 | 0.9408 | 0.00851 | -0.0797 | 110.5523
6 | 0.9742 | 0.00906 | -0.0757 | 107.5276
6.5 | 1.0003 | 0.0097 | -0.0705 | 103.1237
7 | 1.0334 | 0.01031 | -0.0669 | 100.2328
7.5 | 1.0703 | 0.01088 | -0.064 | 98.3732
8 | 1.1076 | 0.01146 | -0.0614 | 96.6492
8.5 | 1.1434 | 0.01216 | -0.0587 | 94.0296
9 | 1.1798 | 0.01286 | -0.0562 | 91.7418
9.5 | 1.2148 | 0.01366 | -0.0536 | 88.9312
10 | 1.2473 | 0.01461 | -0.0508 | 85.373
10.5 | 1.2821 | 0.01551 | -0.0485 | 82.6628
11 | 1.3156 | 0.01652 | -0.0461 | 79.6368
11.5 | 1.3461 | 0.01773 | -0.0435 | 75.9222
12 | 1.3756 | 0.01904 | -0.0409 | 72.2479
12.5 | 1.4068 | 0.02033 | -0.0387 | 69.1982
13 | 1.436 | 0.0218 | -0.0365 | 65.8716
13.5 | 1.4647 | 0.02338 | -0.0343 | 62.6476
14 | 1.4905 | 0.02522 | -0.0321 | 59.0999
14.5 | 1.5157 | 0.02714 | -0.03 | 55.8475
15 | 1.5422 | 0.02896 | -0.0284 | 53.2528
15.5 | 1.568 | 0.0311 | -0.0268 | 50.418
16 | 1.5929 | 0.03335 | -0.0253 | 47.7631
16.5 | 1.6165 | 0.0358 | -0.024 | 45.1536
17 | 1.6384 | 0.03847 | -0.0227 | 42.589
17.5 | 1.6571 | 0.04148 | -0.0214 | 39.9494
18 | 1.6737 | 0.04479 | -0.0203 | 37.3677
18.5 | 1.6898 | 0.04826 | -0.0195 | 35.0145
19 | 1.7028 | 0.05215 | -0.0188 | 32.652
19.5 | 1.7189 | 0.05586 | -0.0184 | 30.7716
20 | 1.7316 | 0.06 | -0.0182 | 28.86

## 101. Re 8M Mach 0.25 (1)
BIGFOIL.COM POLAR EXPORT
NACA65-417 a=0.8
NACA65-417 a=0.8 |  |  |  | Cl Max: | 1.48 | at alpha= | 11.5 | deg
JavaFoil+Calcfoil stall+Eppler ext transition |  |  |  | L/D Max: | 139.585 | at alpha= | 3 | deg
Re: | 8000000 |  |  | Cd Min: | 0.00483 | at alpha= | -2 | deg
Mach: | 0.25 |  |  | Cl=0 at alpha= | -3.1875 | deg
|  |  |  | @ Cl=0.1, Cd= | 0.0051144
|  |  |  | @ Cl=0.4, Cd= | 0.0049402
|  |  |  | @ Cl=0.6, Cd= | 0.0052332
alpha (deg) | Cl | Cd | Cm | Cl/Cd
-18.5 | -0.471 | 0.15769 | -0.022 | -2.986
-18 | -0.527 | 0.14763 | -0.022 | -3.569
-17.5 | -0.579 | 0.13722 | -0.023 | -4.218
-17 | -0.626 | 0.1306 | -0.024 | -4.794
-16.5 | -0.669 | 0.12192 | -0.025 | -5.487
-16 | -0.71 | 0.10859 | -0.028 | -6.537
-15.5 | -0.741 | 0.09716 | -0.031 | -7.629
-15 | -0.773 | 0.07843 | -0.036 | -9.858
-14.5 | -0.857 | 0.03328 | -0.046 | -25.737
-14 | -0.886 | 0.02321 | -0.049 | -38.168
-13.5 | -0.892 | 0.02044 | -0.05 | -43.654
-13 | -0.89 | 0.01862 | -0.052 | -47.8
-12.5 | -0.882 | 0.01688 | -0.053 | -52.292
-12 | -0.869 | 0.01519 | -0.054 | -57.218
-11.5 | -0.849 | 0.01402 | -0.055 | -60.547
-11 | -0.824 | 0.0126 | -0.057 | -65.361
-10.5 | -0.792 | 0.01167 | -0.058 | -67.904
-10 | -0.757 | 0.01086 | -0.059 | -69.673
-9.5 | -0.717 | 0.01026 | -0.061 | -69.858
-9 | -0.673 | 0.00972 | -0.062 | -69.225
-8.5 | -0.626 | 0.00928 | -0.063 | -67.406
-8 | -0.578 | 0.00895 | -0.065 | -64.602
-7.5 | -0.523 | 0.00853 | -0.066 | -61.33
-7 | -0.467 | 0.00822 | -0.067 | -56.832
-6.5 | -0.409 | 0.00792 | -0.068 | -51.637
-6 | -0.349 | 0.00771 | -0.069 | -45.336
-5.5 | -0.289 | 0.00744 | -0.07 | -38.845
-5 | -0.228 | 0.00725 | -0.071 | -31.395
-4.5 | -0.165 | 0.00712 | -0.072 | -23.23
-4 | -0.103 | 0.00688 | -0.073 | -14.91
-3.5 | -0.04 | 0.00681 | -0.074 | -5.798
-3 | 0.024 | 0.00555 | -0.075 | 4.315
-2.5 | 0.088 | 0.00518 | -0.076 | 16.917
-2 | 0.152 | 0.00483 | -0.077 | 31.371
-1.5 | 0.215 | 0.00486 | -0.078 | 44.324
-1 | 0.279 | 0.00486 | -0.079 | 57.411
-0.5 | 0.343 | 0.00486 | -0.08 | 70.533
0 | 0.407 | 0.00495 | -0.081 | 82.188
0.5 | 0.471 | 0.00501 | -0.082 | 93.891
1 | 0.534 | 0.00512 | -0.083 | 104.318
1.5 | 0.598 | 0.00523 | -0.084 | 114.216
2 | 0.661 | 0.00533 | -0.085 | 124.052
2.5 | 0.725 | 0.00548 | -0.086 | 132.218
3 | 0.788 | 0.00565 | -0.087 | 139.585
3.5 | 0.843 | 0.00624 | -0.088 | 135.068
4 | 0.902 | 0.00685 | -0.088 | 131.658
4.5 | 0.96 | 0.00758 | -0.089 | 126.585
5 | 1.016 | 0.00836 | -0.09 | 121.565
5.5 | 1.072 | 0.00931 | -0.091 | 115.093
6 | 1.124 | 0.01141 | -0.091 | 98.539
6.5 | 1.176 | 0.01191 | -0.092 | 98.697
7 | 1.225 | 0.01244 | -0.093 | 98.52
7.5 | 1.272 | 0.01299 | -0.094 | 97.867
8 | 1.315 | 0.01354 | -0.094 | 97.092
8.5 | 1.354 | 0.01419 | -0.095 | 95.456
9 | 1.39 | 0.01483 | -0.096 | 93.701
9.5 | 1.421 | 0.0156 | -0.097 | 91.086
10 | 1.446 | 0.01645 | -0.097 | 87.902
10.5 | 1.467 | 0.01731 | -0.098 | 84.715
11 | 1.479 | 0.01824 | -0.099 | 81.091
11.5 | 1.48 | 0.01923 | -0.099 | 76.98
12 | 1.474 | 0.02037 | -0.1 | 72.338
12.5 | 1.458 | 0.02168 | -0.101 | 67.285
13 | 1.435 | 0.02306 | -0.101 | 62.221
13.5 | 1.402 | 0.02457 | -0.102 | 57.067
14 | 1.361 | 0.02617 | -0.102 | 52.009
14.5 | 1.31 | 0.02833 | -0.103 | 46.261
15 | 1.243 | 0.03075 | -0.103 | 40.434
15.5 | 1.164 | 0.03488 | -0.103 | 33.354
16 | 1.078 | 0.03929 | -0.102 | 27.441
16.5 | 0.881 | 0.10648 | -0.077 | 8.278

## 102. Re 8M Mach 0.25 (2)
BIGFOIL.COM POLAR EXPORT
NACA65-417 a=0.8
NACA65-417 a=0.8 |  |  |  | Cl Max: | 1.6938 | at alpha= | 20 | deg
XFOIL ncrit=9 |  |  |  | L/D Max: | 166.476 | at alpha= | 3 | deg
Re: | 8000000 |  |  | Cd Min: | 0.07803 | at alpha= | 20 | deg
Mach: | 0.25 |  |  | Cl=0 at alpha= | -3.255 | deg
|  |  |  | @ Cl=0.1, Cd= | 0.0054301
|  |  |  | @ Cl=0.4, Cd= | 0.0038852
|  |  |  | @ Cl=0.6, Cd= | 0.0040678
alpha (deg) | Cl | Cd | Cm | Cl/Cd
-20 | -1.2712 | 0.05867 | -0.1093 | -21.667
-19.5 | -1.2789 | 0.05173 | -0.112 | -24.7226
-19 | -1.2954 | 0.04453 | -0.1142 | -29.0905
-18.5 | -1.2872 | 0.03992 | -0.1148 | -32.2445
-18 | -1.286 | 0.03514 | -0.1147 | -36.5965
-17.5 | -1.2805 | 0.03105 | -0.1139 | -41.2399
-17 | -1.267 | 0.02789 | -0.1124 | -45.4285
-16.5 | -1.2486 | 0.02519 | -0.1106 | -49.5673
-16 | -1.222 | 0.02316 | -0.1087 | -52.7634
-15.5 | -1.1952 | 0.0212 | -0.1066 | -56.3774
-15 | -1.1706 | 0.01927 | -0.104 | -60.7473
-14.5 | -1.1443 | 0.01753 | -0.1012 | -65.2767
-14 | -1.1153 | 0.01605 | -0.0983 | -69.4891
-13.5 | -1.0845 | 0.0148 | -0.0953 | -73.277
-13 | -1.0543 | 0.0137 | -0.0918 | -76.9562
-12.5 | -1.0307 | 0.01274 | -0.0866 | -80.9027
-12 | -1.0017 | 0.01184 | -0.0818 | -84.603
-11.5 | -0.9551 | 0.0112 | -0.0797 | -85.2768
-11 | -0.9049 | 0.01064 | -0.0782 | -85.047
-10.5 | -0.8519 | 0.01014 | -0.0771 | -84.0138
-10 | -0.7973 | 0.00969 | -0.0763 | -82.2807
-9.5 | -0.7415 | 0.00928 | -0.0758 | -79.903
-9 | -0.6844 | 0.00891 | -0.0756 | -76.8126
-8.5 | -0.6272 | 0.00853 | -0.0754 | -73.5287
-8 | -0.5699 | 0.00812 | -0.0753 | -70.1847
-7.5 | -0.5113 | 0.00781 | -0.0754 | -65.4673
-7 | -0.4519 | 0.00754 | -0.0758 | -59.9337
-6.5 | -0.3921 | 0.00731 | -0.0762 | -53.6389
-6 | -0.3321 | 0.00708 | -0.0768 | -46.9068
-5.5 | -0.2722 | 0.00683 | -0.0774 | -39.8536
-5 | -0.2117 | 0.00666 | -0.0781 | -31.7868
-4.5 | -0.151 | 0.00646 | -0.0789 | -23.3746
-4 | -0.0904 | 0.00631 | -0.0797 | -14.3265
-3.5 | -0.0295 | 0.00612 | -0.0806 | -4.8203
-3 | 0.0307 | 0.00586 | -0.0814 | 5.2389
-2 | 0.15 | 0.00512 | -0.0832 | 29.2969
-1 | 0.2682 | 0.00405 | -0.0851 | 66.2222
-0.5 | 0.3297 | 0.0039 | -0.0862 | 84.5385
0 | 0.392 | 0.00388 | -0.0874 | 101.0309
0.5 | 0.4535 | 0.00392 | -0.0885 | 115.6888
1 | 0.5156 | 0.00395 | -0.0896 | 130.5316
1.5 | 0.5769 | 0.00403 | -0.0906 | 143.1514
2 | 0.6381 | 0.00413 | -0.0916 | 154.5036
2.5 | 0.6991 | 0.00421 | -0.0925 | 166.057
3 | 0.7558 | 0.00454 | -0.0927 | 166.4758
3.5 | 0.7993 | 0.00554 | -0.0905 | 144.278
4 | 0.8389 | 0.00656 | -0.0876 | 127.8811
4.5 | 0.8813 | 0.00729 | -0.0851 | 120.8916
5 | 0.9202 | 0.00802 | -0.0819 | 114.7382
5.5 | 0.9451 | 0.00872 | -0.0758 | 108.383
6 | 0.9688 | 0.00953 | -0.0698 | 101.6579
6.5 | 0.9987 | 0.01034 | -0.0653 | 96.5861
7 | 1.0337 | 0.01107 | -0.0618 | 93.3785
7.5 | 1.071 | 0.0118 | -0.0587 | 90.7627
8 | 1.1091 | 0.01254 | -0.0559 | 88.445
8.5 | 1.1458 | 0.0134 | -0.053 | 85.5075
9 | 1.1827 | 0.01428 | -0.0503 | 82.8221
9.5 | 1.217 | 0.01536 | -0.0473 | 79.2318
10 | 1.2513 | 0.01647 | -0.0444 | 75.9745
10.5 | 1.2857 | 0.01766 | -0.0417 | 72.8029
11 | 1.3176 | 0.01904 | -0.0389 | 69.2017
11.5 | 1.3468 | 0.02066 | -0.0359 | 65.1888
12 | 1.3789 | 0.02222 | -0.0334 | 62.0567
12.5 | 1.4104 | 0.0239 | -0.031 | 59.0126
13 | 1.4398 | 0.0258 | -0.0286 | 55.8062
13.5 | 1.4673 | 0.0279 | -0.0262 | 52.5914
14 | 1.4915 | 0.03035 | -0.0237 | 49.1433
14.5 | 1.5183 | 0.03269 | -0.0216 | 46.4454
15 | 1.547 | 0.03486 | -0.02 | 44.3775
15.5 | 1.5719 | 0.03762 | -0.0182 | 41.7836
16 | 1.5943 | 0.04066 | -0.0165 | 39.2105
16.5 | 1.6138 | 0.04406 | -0.0149 | 36.6273
17 | 1.6313 | 0.04781 | -0.0135 | 34.1205
17.5 | 1.6482 | 0.05174 | -0.0124 | 31.8554
18 | 1.6642 | 0.05592 | -0.0115 | 29.7604
18.5 | 1.6787 | 0.06039 | -0.011 | 27.7976
19 | 1.6884 | 0.06554 | -0.0108 | 25.7614
19.5 | 1.6931 | 0.07146 | -0.011 | 23.693
20 | 1.6938 | 0.07803 | -0.0118 | 21.707

## 103. Re 8M Mach 0.50 (1)
BIGFOIL.COM POLAR EXPORT
NACA65-417 a=0.8
NACA65-417 a=0.8 |  |  |  | Cl Max: | 1.396 | at alpha= | 19.5 | deg
JavaFoil+Calcfoil stall+Eppler ext transition |  |  |  | L/D Max: | 145.014 | at alpha= | 3 | deg
Re: | 8000000 |  |  | Cd Min: | 0.00483 | at alpha= | 1 | deg
Mach: | 0.5 |  |  | Cl=0 at alpha= | -3.1901 | deg
|  |  |  | @ Cl=0.1, Cd= | 0.0054878
|  |  |  | @ Cl=0.4, Cd= | 0.0052189
|  |  |  | @ Cl=0.6, Cd= | 0.0048786
alpha (deg) | Cl | Cd | Cm | Cl/Cd
-20 | -0.95 | 0.14895 | -0.028 | -6.375
-19.5 | -0.917 | 0.14869 | -0.027 | -6.169
-19 | -0.889 | 0.14294 | -0.028 | -6.223
-18.5 | -0.864 | 0.14357 | -0.029 | -6.02
-18 | -0.839 | 0.13172 | -0.031 | -6.369
-17.5 | -0.808 | 0.12887 | -0.03 | -6.268
-17 | -0.777 | 0.12726 | -0.029 | -6.106
-16.5 | -0.749 | 0.12211 | -0.029 | -6.137
-16 | -0.724 | 0.12033 | -0.031 | -6.015
-15.5 | -0.696 | 0.11178 | -0.031 | -6.222
-15 | -0.666 | 0.10702 | -0.031 | -6.225
-14.5 | -0.64 | 0.09805 | -0.032 | -6.523
-14 | -0.613 | 0.09043 | -0.034 | -6.78
-13.5 | -0.588 | 0.08213 | -0.037 | -7.159
-13 | -0.553 | 0.09305 | -0.031 | -5.945
-12.5 | -0.526 | 0.08306 | -0.033 | -6.338
-12 | -0.502 | 0.07382 | -0.037 | -6.795
-11.5 | -0.532 | 0.02734 | -0.058 | -19.473
-11 | -0.515 | 0.01953 | -0.061 | -26.357
-10.5 | -0.412 | 0.07567 | -0.032 | -5.446
-10 | -0.384 | 0.06751 | -0.033 | -5.691
-9.5 | -0.358 | 0.0591 | -0.037 | -6.051
-9 | -0.39 | 0.01414 | -0.067 | -27.59
-8.5 | -0.563 | 0.01293 | -0.068 | -43.523
-8 | -0.563 | 0.01143 | -0.07 | -49.249
-7.5 | -0.534 | 0.01047 | -0.072 | -50.965
-7 | -0.49 | 0.00971 | -0.073 | -50.476
-6.5 | -0.438 | 0.00914 | -0.075 | -47.891
-6 | -0.38 | 0.00869 | -0.076 | -43.696
-5.5 | -0.318 | 0.00839 | -0.078 | -37.973
-5 | -0.252 | 0.00802 | -0.079 | -31.405
-4.5 | -0.184 | 0.00769 | -0.08 | -23.895
-4 | -0.114 | 0.00745 | -0.081 | -15.334
-3.5 | -0.044 | 0.00731 | -0.083 | -6.024
-3 | 0.027 | 0.00708 | -0.084 | 3.775
-2.5 | 0.098 | 0.0055 | -0.085 | 17.8
-2 | 0.17 | 0.00506 | -0.086 | 33.496
-1.5 | 0.241 | 0.00512 | -0.087 | 47.08
-1 | 0.312 | 0.00512 | -0.088 | 60.934
-0.5 | 0.383 | 0.0052 | -0.089 | 73.745
0 | 0.455 | 0.00528 | -0.091 | 86.205
0.5 | 0.526 | 0.00543 | -0.092 | 96.944
1 | 0.595 | 0.00483 | -0.092 | 123.296
1.5 | 0.665 | 0.00551 | -0.093 | 120.647
2 | 0.735 | 0.00565 | -0.094 | 130.076
2.5 | 0.804 | 0.00584 | -0.095 | 137.674
3 | 0.874 | 0.00603 | -0.096 | 145.014
3.5 | 0.934 | 0.00716 | -0.097 | 130.464
4 | 0.998 | 0.00787 | -0.098 | 126.858
4.5 | 1.06 | 0.00907 | -0.099 | 116.877
5 | 1.12 | 0.01037 | -0.1 | 107.936
5.5 | 1.175 | 0.01318 | -0.1 | 89.131
6 | 1.229 | 0.01393 | -0.101 | 88.227
6.5 | 1.276 | 0.01468 | -0.102 | 86.888
7 | 1.313 | 0.01558 | -0.103 | 84.243
7.5 | 1.336 | 0.01656 | -0.104 | 80.678
8 | 1.338 | 0.01772 | -0.105 | 75.511
8.5 | 1.298 | 0.01933 | -0.105 | 67.174
9 | 1.123 | 0.02146 | -0.106 | 52.329
9.5 | 0.71 | 0.06433 | -0.056 | 11.035
10 | 0.882 | 0.02357 | -0.108 | 37.404
10.5 | 0.912 | 0.02548 | -0.108 | 35.796
11 | 0.932 | 0.02987 | -0.107 | 31.202
11.5 | 0.975 | 0.0273 | -0.11 | 35.716
12 | 1.003 | 0.02975 | -0.11 | 33.711
12.5 | 1.015 | 0.03706 | -0.108 | 27.379
13 | 0.993 | 0.05777 | -0.1 | 17.196
13.5 | 0.936 | 0.09317 | -0.071 | 10.046
14 | 1.021 | 0.07324 | -0.095 | 13.937
14.5 | 1.123 | 0.04957 | -0.109 | 22.656
15 | 1.012 | 0.10955 | -0.068 | 9.234
15.5 | 1.172 | 0.05587 | -0.109 | 20.97
16 | 1.203 | 0.05935 | -0.11 | 20.264
16.5 | 1.094 | 0.12154 | -0.072 | 9.001
17 | 1.252 | 0.06471 | -0.11 | 19.344
17.5 | 1.29 | 0.06476 | -0.112 | 19.924
18 | 1.279 | 0.08821 | -0.107 | 14.497
18.5 | 1.315 | 0.08101 | -0.109 | 16.232
19 | 1.369 | 0.07377 | -0.113 | 18.56
19.5 | 1.396 | 0.07898 | -0.113 | 17.672
20 | 1.3 | 0.15708 | -0.088 | 8.274

## 104. Re 8M Mach 0.50 (2)
BIGFOIL.COM POLAR EXPORT
NACA65-417 a=0.8
NACA65-417 a=0.8 |  |  |  | Cl Max: | 1.3606 | at alpha= | 12.5 | deg
XFOIL ncrit=9 |  |  |  | L/D Max: | 185.556 | at alpha= | 3 | deg
Re: | 8000000 |  |  | Cd Min: | 0.16881 | at alpha= | 17.5 | deg
Mach: | 0.5 |  |  | Cl=0 at alpha= | -3.2707 | deg
|  |  |  | @ Cl=0.1, Cd= | 0.0059995
|  |  |  | @ Cl=0.4, Cd= | 0.0040967
|  |  |  | @ Cl=0.6, Cd= | 0.0041798
alpha (deg) | Cl | Cd | Cm | Cl/Cd
-14.5 | -0.3989 | 0.11514 | -0.087 | -3.4645
-14 | -0.4359 | 0.0996 | -0.0972 | -4.3765
-13.5 | -0.4646 | 0.08625 | -0.1062 | -5.3867
-13 | -0.4896 | 0.07362 | -0.1141 | -6.6504
-12.5 | -0.5064 | 0.06168 | -0.1225 | -8.2101
-12 | -0.5379 | 0.05017 | -0.1304 | -10.7215
-11.5 | -0.5648 | 0.04136 | -0.1346 | -13.6557
-11 | -0.5925 | 0.03401 | -0.1358 | -17.4213
-10.5 | -0.6214 | 0.0276 | -0.1343 | -22.5145
-10 | -0.6467 | 0.02209 | -0.1302 | -29.2757
-9.5 | -0.6653 | 0.01733 | -0.124 | -38.3901
-9 | -0.6644 | 0.01404 | -0.117 | -47.3219
-8.5 | -0.6585 | 0.01189 | -0.1083 | -55.3827
-8 | -0.626 | 0.01059 | -0.1015 | -59.1124
-7.5 | -0.5764 | 0.00948 | -0.0971 | -60.8017
-7 | -0.5148 | 0.00877 | -0.0945 | -58.7001
-6.5 | -0.4482 | 0.00827 | -0.0929 | -54.1959
-6 | -0.3801 | 0.00785 | -0.0919 | -48.4204
-5.5 | -0.3107 | 0.00751 | -0.0914 | -41.3715
-4.5 | -0.1718 | 0.00692 | -0.0912 | -24.8266
-4 | -0.1018 | 0.00671 | -0.0916 | -15.1714
-3.5 | -0.0321 | 0.00652 | -0.0921 | -4.9233
-3 | 0.0379 | 0.0063 | -0.0928 | 6.0159
-2.5 | 0.1061 | 0.00597 | -0.0935 | 17.7722
-2 | 0.1729 | 0.00552 | -0.0942 | 31.3225
-1.5 | 0.2397 | 0.00489 | -0.0951 | 49.0184
-1 | 0.3062 | 0.00421 | -0.096 | 72.7316
-0.5 | 0.3762 | 0.0041 | -0.0972 | 91.7561
0 | 0.4476 | 0.00409 | -0.0985 | 109.4377
0.5 | 0.5192 | 0.0041 | -0.0998 | 126.6341
1 | 0.5901 | 0.00417 | -0.101 | 141.5108
1.5 | 0.6612 | 0.00424 | -0.1021 | 155.9434
2 | 0.7309 | 0.00435 | -0.1029 | 168.023
2.5 | 0.8013 | 0.00445 | -0.1037 | 180.0674
3 | 0.8684 | 0.00468 | -0.1037 | 185.5556
3.5 | 0.9198 | 0.00535 | -0.1009 | 171.9252
4 | 0.927 | 0.00677 | -0.09 | 136.9276
5 | 0.9402 | 0.00957 | -0.0693 | 98.2445
5.5 | 0.9549 | 0.01128 | -0.0614 | 84.6543
6 | 0.9739 | 0.01311 | -0.0546 | 74.2868
6.5 | 0.9963 | 0.01502 | -0.0487 | 66.3316
7 | 1.034 | 0.0165 | -0.0448 | 62.6667
7.5 | 1.074 | 0.01801 | -0.0413 | 59.6335
8 | 1.1117 | 0.01975 | -0.0376 | 56.2886
8.5 | 1.1516 | 0.02152 | -0.0342 | 53.513
9 | 1.1877 | 0.02361 | -0.0305 | 50.305
9.5 | 1.2246 | 0.0258 | -0.027 | 47.4651
10 | 1.2599 | 0.02821 | -0.0234 | 44.6615
10.5 | 1.2938 | 0.03086 | -0.0198 | 41.9248
11 | 1.3234 | 0.03394 | -0.0161 | 38.9923
11.5 | 1.3455 | 0.0377 | -0.0122 | 35.6897
12.5 | 1.3606 | 0.04818 | -0.0052 | 28.2399
13 | 1.3482 | 0.05553 | -0.0027 | 24.2788
13.5 | 1.3293 | 0.06402 | -0.0014 | 20.7638
14 | 1.3068 | 0.07373 | -0.002 | 17.7241
14.5 | 1.2729 | 0.08561 | -0.0051 | 14.8686
15 | 1.2391 | 0.0986 | -0.0104 | 12.5669
15.5 | 1.2072 | 0.11243 | -0.0177 | 10.7373
16 | 1.1789 | 0.12673 | -0.0263 | 9.3025
16.5 | 1.1558 | 0.1409 | -0.0356 | 8.203
17 | 1.1358 | 0.1552 | -0.0453 | 7.3183
17.5 | 1.1219 | 0.16881 | -0.0545 | 6.6459

## 105. Re 10M Mach 0.00 (1)
BIGFOIL.COM POLAR EXPORT
NACA65-417 a=0.8
NACA65-417 a=0.8 |  |  |  | Cl Max: | 1.541 | at alpha= | 13 | deg
JavaFoil+Calcfoil stall+Eppler ext transition |  |  |  | L/D Max: | 135.905 | at alpha= | 3.5 | deg
Re: | 10000000 |  |  | Cd Min: | 0.0047 | at alpha= | -1.5 | deg
Mach: | 0 |  |  | Cl=0 at alpha= | -3.1885 | deg
|  |  |  | @ Cl=0.1, Cd= | 0.0052819
|  |  |  | @ Cl=0.4, Cd= | 0.0048277
|  |  |  | @ Cl=0.6, Cd= | 0.0051213
alpha (deg) | Cl | Cd | Cm | Cl/Cd
-20 | -0.782 | 0.1478 | -0.024 | -5.289
-19.5 | -0.802 | 0.13963 | -0.025 | -5.744
-19 | -0.825 | 0.12694 | -0.027 | -6.496
-18.5 | -0.842 | 0.11971 | -0.028 | -7.037
-18 | -0.866 | 0.10469 | -0.03 | -8.275
-17.5 | -0.893 | 0.08806 | -0.033 | -10.136
-17 | -0.98 | 0.03647 | -0.041 | -26.879
-16.5 | -1.001 | 0.02973 | -0.042 | -33.663
-16 | -1.013 | 0.0257 | -0.044 | -39.405
-15.5 | -1.015 | 0.02296 | -0.045 | -44.221
-15 | -1.011 | 0.02076 | -0.046 | -48.665
-14.5 | -1.003 | 0.01857 | -0.047 | -53.994
-14 | -0.99 | 0.01712 | -0.048 | -57.824
-13.5 | -0.972 | 0.01597 | -0.05 | -60.87
-13 | -0.952 | 0.01475 | -0.051 | -64.584
-12.5 | -0.932 | 0.01315 | -0.052 | -70.915
-12 | -0.906 | 0.01223 | -0.053 | -74.039
-11.5 | -0.876 | 0.01132 | -0.055 | -77.379
-11 | -0.84 | 0.01065 | -0.056 | -78.911
-10.5 | -0.802 | 0.01006 | -0.057 | -79.704
-10 | -0.76 | 0.00962 | -0.058 | -78.972
-9.5 | -0.716 | 0.00851 | -0.059 | -84.058
-9 | -0.67 | 0.0089 | -0.061 | -75.248
-8.5 | -0.619 | 0.00848 | -0.062 | -72.984
-8 | -0.566 | 0.00817 | -0.063 | -69.261
-7.5 | -0.511 | 0.00788 | -0.064 | -64.867
-7 | -0.455 | 0.00768 | -0.065 | -59.255
-6.5 | -0.398 | 0.00744 | -0.066 | -53.449
-6 | -0.34 | 0.00725 | -0.067 | -46.839
-5.5 | -0.281 | 0.00705 | -0.068 | -39.77
-5 | -0.221 | 0.0069 | -0.069 | -31.985
-4.5 | -0.16 | 0.00673 | -0.07 | -23.829
-4 | -0.099 | 0.00658 | -0.071 | -15.107
-3.5 | -0.038 | 0.0065 | -0.072 | -5.889
-3 | 0.023 | 0.00558 | -0.073 | 4.159
-2.5 | 0.085 | 0.00534 | -0.074 | 15.884
-2 | 0.147 | 0.0051 | -0.075 | 28.789
-1.5 | 0.209 | 0.0047 | -0.076 | 44.391
-1 | 0.27 | 0.00472 | -0.076 | 57.242
-0.5 | 0.332 | 0.00477 | -0.077 | 69.62
0 | 0.394 | 0.00482 | -0.078 | 81.666
0.5 | 0.456 | 0.0049 | -0.079 | 92.923
1 | 0.517 | 0.00496 | -0.08 | 104.255
1.5 | 0.579 | 0.00508 | -0.081 | 113.995
2 | 0.64 | 0.0052 | -0.082 | 123.129
2.5 | 0.702 | 0.00532 | -0.083 | 131.848
3 | 0.763 | 0.00617 | -0.084 | 123.666
3.5 | 0.818 | 0.00602 | -0.085 | 135.905
4 | 0.875 | 0.00699 | -0.086 | 125.172
4.5 | 0.932 | 0.00755 | -0.086 | 123.374
5 | 0.988 | 0.00821 | -0.087 | 120.259
5.5 | 1.042 | 0.00888 | -0.088 | 117.372
6 | 1.095 | 0.01047 | -0.089 | 104.552
6.5 | 1.147 | 0.01087 | -0.089 | 105.427
7 | 1.196 | 0.0113 | -0.09 | 105.835
7.5 | 1.244 | 0.01179 | -0.091 | 105.515
8 | 1.289 | 0.01226 | -0.092 | 105.214
8.5 | 1.332 | 0.01278 | -0.092 | 104.255
9 | 1.372 | 0.01334 | -0.093 | 102.866
9.5 | 1.409 | 0.01392 | -0.094 | 101.226
10 | 1.442 | 0.01453 | -0.095 | 99.27
10.5 | 1.472 | 0.01523 | -0.095 | 96.663
11 | 1.497 | 0.01593 | -0.096 | 93.962
11.5 | 1.515 | 0.01672 | -0.097 | 90.643
12 | 1.528 | 0.01762 | -0.097 | 86.74
12.5 | 1.537 | 0.01843 | -0.098 | 83.404
13 | 1.541 | 0.01948 | -0.099 | 79.116
13.5 | 1.54 | 0.02043 | -0.099 | 75.372
14 | 1.535 | 0.0214 | -0.1 | 71.722
14.5 | 1.524 | 0.02275 | -0.1 | 67.013
15 | 1.506 | 0.02377 | -0.101 | 63.351
15.5 | 1.482 | 0.02497 | -0.101 | 59.334
16 | 1.454 | 0.02632 | -0.102 | 55.237
16.5 | 1.421 | 0.02864 | -0.102 | 49.594
17 | 1.386 | 0.03033 | -0.103 | 45.686
17.5 | 1.346 | 0.03316 | -0.103 | 40.577
18 | 1.301 | 0.0371 | -0.103 | 35.083

## 106. Re 10M Mach 0.00 (2)
BIGFOIL.COM POLAR EXPORT
NACA65-417 a=0.8
NACA65-417 a=0.8 |  |  |  | Cl Max: | 1.7627 | at alpha= | 20 | deg
XFOIL ncrit=9 |  |  |  | L/D Max: | 163.034 | at alpha= | 2.5 | deg
Re: | 10000000 |  |  | Cd Min: | 0.05418 | at alpha= | 20 | deg
Mach: | 0 |  |  | Cl=0 at alpha= | -3.2496 | deg
|  |  |  | @ Cl=0.1, Cd= | 0.0052557
|  |  |  | @ Cl=0.4, Cd= | 0.0037438
|  |  |  | @ Cl=0.6, Cd= | 0.0039309
alpha (deg) | Cl | Cd | Cm | Cl/Cd
-20 | -1.4433 | 0.03008 | -0.0965 | -47.982
-19.5 | -1.4264 | 0.02761 | -0.0958 | -51.6624
-19 | -1.4093 | 0.02532 | -0.0947 | -55.6596
-18.5 | -1.3912 | 0.02316 | -0.0934 | -60.0691
-18 | -1.3715 | 0.02121 | -0.0918 | -64.6629
-17.5 | -1.3499 | 0.01943 | -0.0901 | -69.475
-17 | -1.3255 | 0.01792 | -0.0883 | -73.9676
-16.5 | -1.3 | 0.01651 | -0.0863 | -78.7402
-16 | -1.2729 | 0.0153 | -0.0842 | -83.1961
-15.5 | -1.245 | 0.01422 | -0.0819 | -87.5527
-15 | -1.2179 | 0.01332 | -0.079 | -91.4339
-14.5 | -1.1943 | 0.0126 | -0.0748 | -94.7857
-14 | -1.1613 | 0.01214 | -0.0718 | -95.659
-13.5 | -1.1187 | 0.01163 | -0.0704 | -96.1909
-13 | -1.0731 | 0.01115 | -0.0695 | -96.2422
-12.5 | -1.0273 | 0.0106 | -0.0686 | -96.9151
-12 | -0.979 | 0.01012 | -0.0681 | -96.7391
-11.5 | -0.9286 | 0.0097 | -0.0679 | -95.732
-11 | -0.8768 | 0.00931 | -0.0678 | -94.1783
-10.5 | -0.8239 | 0.00897 | -0.068 | -91.8506
-10 | -0.7699 | 0.00865 | -0.0683 | -89.0058
-9.5 | -0.7152 | 0.00837 | -0.0686 | -85.448
-9 | -0.6599 | 0.00809 | -0.0691 | -81.5698
-8.5 | -0.6047 | 0.0078 | -0.0696 | -77.5256
-8 | -0.5489 | 0.0075 | -0.0701 | -73.1867
-7.5 | -0.4925 | 0.00726 | -0.0707 | -67.8375
-7 | -0.4354 | 0.00703 | -0.0715 | -61.9346
-6 | -0.3203 | 0.00665 | -0.073 | -48.1654
-5.5 | -0.2627 | 0.00646 | -0.0738 | -40.6656
-5 | -0.2045 | 0.00629 | -0.0748 | -32.5119
-4.5 | -0.1462 | 0.00613 | -0.0757 | -23.8499
-4 | -0.0878 | 0.00599 | -0.0766 | -14.6578
-3.5 | -0.0291 | 0.00582 | -0.0776 | -5
-3 | 0.029 | 0.00561 | -0.0785 | 5.1693
-2.5 | 0.0869 | 0.00533 | -0.0794 | 16.3039
-2 | 0.1451 | 0.005 | -0.0804 | 29.02
-1.5 | 0.2028 | 0.00463 | -0.0813 | 43.8013
-1 | 0.26 | 0.00415 | -0.0823 | 62.6506
-0.5 | 0.3182 | 0.00374 | -0.0834 | 85.0802
0 | 0.3774 | 0.00374 | -0.0845 | 100.9091
0.5 | 0.4371 | 0.00375 | -0.0856 | 116.56
1 | 0.4962 | 0.0038 | -0.0866 | 130.5789
1.5 | 0.5552 | 0.00387 | -0.0876 | 143.4625
2 | 0.614 | 0.00395 | -0.0886 | 155.443
2.5 | 0.6717 | 0.00412 | -0.0894 | 163.034
3 | 0.7208 | 0.00481 | -0.0887 | 149.8545
3.5 | 0.7625 | 0.00586 | -0.0867 | 130.1195
4.5 | 0.8551 | 0.00712 | -0.0843 | 120.0983
5 | 0.8992 | 0.00773 | -0.0826 | 116.326
6 | 0.982 | 0.00885 | -0.0782 | 110.9605
6.5 | 1.0127 | 0.0093 | -0.0738 | 108.8925
7 | 1.0465 | 0.00979 | -0.0701 | 106.8948
7.5 | 1.0831 | 0.01029 | -0.0672 | 105.2575
8 | 1.12 | 0.01083 | -0.0646 | 103.4164
8.5 | 1.1568 | 0.01141 | -0.062 | 101.3848
9 | 1.1934 | 0.01205 | -0.0595 | 99.0373
9.5 | 1.2279 | 0.01279 | -0.0568 | 96.0047
10 | 1.2627 | 0.01357 | -0.0543 | 93.0508
10.5 | 1.2973 | 0.0144 | -0.0519 | 90.0903
11 | 1.3302 | 0.01534 | -0.0494 | 86.7145
11.5 | 1.3608 | 0.01645 | -0.0468 | 82.7234
12 | 1.3932 | 0.01751 | -0.0445 | 79.566
12.5 | 1.424 | 0.01869 | -0.0422 | 76.1905
13 | 1.4535 | 0.02002 | -0.0399 | 72.6024
13.5 | 1.4816 | 0.02149 | -0.0377 | 68.9437
14.5 | 1.5332 | 0.02496 | -0.0333 | 61.4263
15 | 1.5608 | 0.02664 | -0.0315 | 58.5886
15.5 | 1.5888 | 0.02823 | -0.03 | 56.2806
16 | 1.6136 | 0.03035 | -0.0284 | 53.1664
16.5 | 1.6359 | 0.0327 | -0.0269 | 50.0275
17 | 1.6589 | 0.0351 | -0.0256 | 47.2621
17.5 | 1.6773 | 0.03796 | -0.0241 | 44.186
18 | 1.6945 | 0.04099 | -0.0229 | 41.3394
18.5 | 1.7124 | 0.04408 | -0.0219 | 38.8475
19 | 1.7303 | 0.04725 | -0.0212 | 36.6201
19.5 | 1.7478 | 0.05053 | -0.0206 | 34.5894
20 | 1.7627 | 0.05418 | -0.0202 | 32.5341

## 107. Re 10M Mach 0.10 (1)
BIGFOIL.COM POLAR EXPORT
NACA65-417 a=0.8
NACA65-417 a=0.8 |  |  |  | Cl Max: | 1.53 | at alpha= | 12.5 | deg
JavaFoil+Calcfoil stall+Eppler ext transition |  |  |  | L/D Max: | 145.048 | at alpha= | 3.5 | deg
Re: | 10000000 |  |  | Cd Min: | 0.00474 | at alpha= | -1.5 | deg
Mach: | 0.1 |  |  | Cl=0 at alpha= | -3.1885 | deg
|  |  |  | @ Cl=0.1, Cd= | 0.0052776
|  |  |  | @ Cl=0.4, Cd= | 0.0048432
|  |  |  | @ Cl=0.6, Cd= | 0.0051219
alpha (deg) | Cl | Cd | Cm | Cl/Cd
-20 | -0.734 | 0.15187 | -0.023 | -4.832
-19.5 | -0.757 | 0.14444 | -0.024 | -5.24
-19 | -0.779 | 0.13652 | -0.025 | -5.708
-18.5 | -0.803 | 0.12484 | -0.027 | -6.434
-18 | -0.826 | 0.11393 | -0.029 | -7.25
-17.5 | -0.848 | 0.10287 | -0.031 | -8.245
-17 | -0.93 | 0.04907 | -0.039 | -18.959
-16.5 | -0.966 | 0.03471 | -0.042 | -27.839
-16 | -0.988 | 0.0279 | -0.044 | -35.399
-15.5 | -0.997 | 0.0237 | -0.045 | -42.076
-15 | -0.994 | 0.02167 | -0.046 | -45.881
-14.5 | -0.99 | 0.01907 | -0.048 | -51.918
-14 | -0.979 | 0.01759 | -0.049 | -55.674
-13.5 | -0.964 | 0.01637 | -0.05 | -58.905
-13 | -0.946 | 0.01521 | -0.051 | -62.182
-12.5 | -0.926 | 0.01368 | -0.052 | -67.714
-12 | -0.902 | 0.01253 | -0.053 | -72.014
-11.5 | -0.874 | 0.01152 | -0.055 | -75.851
-11 | -0.839 | 0.01082 | -0.056 | -77.581
-10.5 | -0.801 | 0.01022 | -0.057 | -78.423
-10 | -0.76 | 0.0097 | -0.058 | -78.374
-9.5 | -0.716 | 0.00929 | -0.06 | -77.049
-9 | -0.672 | 0.0089 | -0.061 | -75.44
-8.5 | -0.621 | 0.00856 | -0.062 | -72.482
-8 | -0.568 | 0.00825 | -0.063 | -68.797
-7.5 | -0.513 | 0.00795 | -0.064 | -64.522
-7 | -0.457 | 0.00767 | -0.065 | -59.573
-6.5 | -0.4 | 0.00749 | -0.066 | -53.319
-6 | -0.341 | 0.00726 | -0.067 | -46.966
-5.5 | -0.282 | 0.00709 | -0.068 | -39.75
-5 | -0.222 | 0.00691 | -0.069 | -32.114
-4.5 | -0.161 | 0.00677 | -0.07 | -23.815
-4 | -0.1 | 0.0066 | -0.071 | -15.15
-3.5 | -0.038 | 0.00648 | -0.072 | -5.938
-3 | 0.023 | 0.00561 | -0.073 | 4.158
-2.5 | 0.085 | 0.00533 | -0.074 | 16.007
-2 | 0.148 | 0.00511 | -0.075 | 28.871
-1.5 | 0.21 | 0.00474 | -0.076 | 44.191
-1 | 0.272 | 0.00477 | -0.077 | 56.998
-0.5 | 0.334 | 0.00479 | -0.078 | 69.725
0 | 0.396 | 0.00484 | -0.079 | 81.757
0.5 | 0.458 | 0.00489 | -0.08 | 93.558
1 | 0.52 | 0.00497 | -0.081 | 104.496
1.5 | 0.582 | 0.00509 | -0.082 | 114.27
2 | 0.644 | 0.0052 | -0.083 | 123.898
2.5 | 0.705 | 0.00532 | -0.084 | 132.647
3 | 0.767 | 0.00625 | -0.085 | 122.786
3.5 | 0.822 | 0.00567 | -0.085 | 145.048
4 | 0.879 | 0.00702 | -0.086 | 125.232
4.5 | 0.936 | 0.00759 | -0.087 | 123.338
5 | 0.992 | 0.00829 | -0.088 | 119.69
5.5 | 1.045 | 0.01004 | -0.088 | 104.127
6 | 1.099 | 0.01054 | -0.089 | 104.334
6.5 | 1.151 | 0.01097 | -0.09 | 104.925
7 | 1.201 | 0.01141 | -0.091 | 105.259
7.5 | 1.249 | 0.01188 | -0.091 | 105.065
8 | 1.294 | 0.01237 | -0.092 | 104.584
8.5 | 1.336 | 0.0129 | -0.093 | 103.543
9 | 1.375 | 0.01348 | -0.094 | 102.066
9.5 | 1.411 | 0.01407 | -0.094 | 100.32
10 | 1.444 | 0.01476 | -0.095 | 97.847
10.5 | 1.473 | 0.01541 | -0.096 | 95.583
11 | 1.496 | 0.01616 | -0.096 | 92.579
11.5 | 1.513 | 0.01694 | -0.097 | 89.278
12 | 1.524 | 0.01789 | -0.098 | 85.196
12.5 | 1.53 | 0.01872 | -0.098 | 81.696
13 | 1.53 | 0.01982 | -0.099 | 77.225
13.5 | 1.526 | 0.02082 | -0.1 | 73.31
14 | 1.516 | 0.02205 | -0.1 | 68.77
14.5 | 1.502 | 0.02343 | -0.101 | 64.124
15 | 1.479 | 0.02429 | -0.101 | 60.887
15.5 | 1.45 | 0.02558 | -0.102 | 56.698
16 | 1.416 | 0.02737 | -0.102 | 51.757
16.5 | 1.378 | 0.02939 | -0.103 | 46.895
17 | 1.334 | 0.03268 | -0.103 | 40.812
17.5 | 1.289 | 0.03545 | -0.103 | 36.362

## 108. Re 10M Mach 0.10 (2)
BIGFOIL.COM POLAR EXPORT
NACA65-417 a=0.8
NACA65-417 a=0.8 |  |  |  | Cl Max: | 1.7586 | at alpha= | 20 | deg
XFOIL ncrit=9 |  |  |  | L/D Max: | 163.656 | at alpha= | 2.5 | deg
Re: | 10000000 |  |  | Cd Min: | 0.05697 | at alpha= | 20 | deg
Mach: | 0.1 |  |  | Cl=0 at alpha= | -3.25 | deg
|  |  |  | @ Cl=0.1, Cd= | 0.0052642
|  |  |  | @ Cl=0.4, Cd= | 0.0037434
|  |  |  | @ Cl=0.6, Cd= | 0.0039328
alpha (deg) | Cl | Cd | Cm | Cl/Cd
-20 | -1.4373 | 0.03222 | -0.1 | -44.6089
-19.5 | -1.4215 | 0.02944 | -0.0994 | -48.2846
-19 | -1.406 | 0.02689 | -0.0984 | -52.2871
-18.5 | -1.3854 | 0.02474 | -0.0973 | -55.9984
-18 | -1.3677 | 0.02254 | -0.0957 | -60.6788
-17.5 | -1.3473 | 0.02056 | -0.0939 | -65.5302
-17 | -1.3237 | 0.0189 | -0.092 | -70.037
-16.5 | -1.2989 | 0.01733 | -0.09 | -74.951
-16 | -1.2723 | 0.016 | -0.0878 | -79.5187
-15.5 | -1.244 | 0.01481 | -0.0856 | -83.9973
-15 | -1.216 | 0.01378 | -0.0828 | -88.2438
-14.5 | -1.1895 | 0.01295 | -0.0794 | -91.8533
-14 | -1.165 | 0.01237 | -0.0747 | -94.1795
-13.5 | -1.1244 | 0.01184 | -0.0728 | -94.9662
-13 | -1.0788 | 0.01137 | -0.0716 | -94.8813
-12.5 | -1.0331 | 0.0108 | -0.0705 | -95.6574
-12 | -0.9852 | 0.01028 | -0.0697 | -95.8366
-11.5 | -0.9348 | 0.00983 | -0.0693 | -95.0966
-11 | -0.8828 | 0.00942 | -0.0691 | -93.7155
-10.5 | -0.8296 | 0.00906 | -0.0691 | -91.5673
-10 | -0.7754 | 0.00873 | -0.0693 | -88.8202
-9.5 | -0.7203 | 0.00843 | -0.0696 | -85.4448
-9 | -0.6646 | 0.00814 | -0.0699 | -81.6462
-8.5 | -0.6087 | 0.00785 | -0.0704 | -77.5414
-8 | -0.5526 | 0.00755 | -0.0708 | -73.1921
-7.5 | -0.4958 | 0.00729 | -0.0714 | -68.011
-7 | -0.4383 | 0.00706 | -0.0721 | -62.0822
-6 | -0.3224 | 0.00668 | -0.0736 | -48.2635
-5.5 | -0.2644 | 0.00648 | -0.0744 | -40.8025
-5 | -0.2057 | 0.00631 | -0.0752 | -32.599
-4.5 | -0.1471 | 0.00615 | -0.0761 | -23.9187
-4 | -0.0882 | 0.006 | -0.0771 | -14.7
-3.5 | -0.0292 | 0.00583 | -0.078 | -5.0086
-3 | 0.0292 | 0.00562 | -0.0789 | 5.1957
-2.5 | 0.0876 | 0.00533 | -0.0798 | 16.4353
-2 | 0.146 | 0.00502 | -0.0808 | 29.0837
-1.5 | 0.204 | 0.00464 | -0.0818 | 43.9655
-1 | 0.2616 | 0.00415 | -0.0828 | 63.0361
-0.5 | 0.3201 | 0.00374 | -0.0839 | 85.5882
0 | 0.3797 | 0.00374 | -0.085 | 101.5241
0.5 | 0.4398 | 0.00375 | -0.0861 | 117.28
1 | 0.4993 | 0.0038 | -0.0871 | 131.3947
1.5 | 0.5586 | 0.00387 | -0.0881 | 144.3411
2 | 0.6179 | 0.00396 | -0.0891 | 156.0354
2.5 | 0.6759 | 0.00413 | -0.0899 | 163.6562
3 | 0.7254 | 0.0048 | -0.0892 | 151.125
4 | 0.8125 | 0.00658 | -0.0857 | 123.4802
4.5 | 0.859 | 0.00716 | -0.0844 | 119.9721
5 | 0.9027 | 0.00777 | -0.0826 | 116.1776
5.5 | 0.945 | 0.00835 | -0.0804 | 113.1737
6 | 0.9831 | 0.0089 | -0.0775 | 110.4607
6.5 | 1.0113 | 0.00938 | -0.0725 | 107.8145
7 | 1.0462 | 0.0099 | -0.069 | 105.6768
7.5 | 1.0831 | 0.01042 | -0.0661 | 103.9443
8 | 1.12 | 0.011 | -0.0634 | 101.8182
8.5 | 1.157 | 0.0116 | -0.0608 | 99.7414
9 | 1.1936 | 0.01228 | -0.0582 | 97.1987
9.5 | 1.2284 | 0.01305 | -0.0556 | 94.1303
10 | 1.2643 | 0.01384 | -0.0532 | 91.3512
10.5 | 1.2985 | 0.01471 | -0.0506 | 88.2733
11 | 1.3306 | 0.01574 | -0.048 | 84.5362
11.5 | 1.3612 | 0.0169 | -0.0453 | 80.5444
12 | 1.3937 | 0.01801 | -0.043 | 77.3848
12.5 | 1.425 | 0.01924 | -0.0407 | 74.0644
13 | 1.4549 | 0.02062 | -0.0384 | 70.5577
13.5 | 1.483 | 0.02217 | -0.0361 | 66.8922
14 | 1.5083 | 0.02398 | -0.0337 | 62.8982
14.5 | 1.5354 | 0.02576 | -0.0316 | 59.604
15 | 1.5622 | 0.02759 | -0.0298 | 56.622
15.5 | 1.5892 | 0.02936 | -0.0282 | 54.1281
16 | 1.6137 | 0.0316 | -0.0266 | 51.0665
16.5 | 1.6354 | 0.03411 | -0.0249 | 47.9449
17 | 1.6585 | 0.03662 | -0.0236 | 45.2895
17.5 | 1.6766 | 0.03961 | -0.0222 | 42.3277
18 | 1.6939 | 0.04277 | -0.0209 | 39.6049
18.5 | 1.7141 | 0.0458 | -0.0201 | 37.4258
19 | 1.7307 | 0.04923 | -0.0193 | 35.1554
19.5 | 1.7458 | 0.05292 | -0.0188 | 32.9894
20 | 1.7586 | 0.05697 | -0.0184 | 30.8689

## 109. Re 10M Mach 0.25 (1)
BIGFOIL.COM POLAR EXPORT
NACA65-417 a=0.8
NACA65-417 a=0.8 |  |  |  | Cl Max: | 1.482 | at alpha= | 11.5 | deg
JavaFoil+Calcfoil stall+Eppler ext transition |  |  |  | L/D Max: | 143.053 | at alpha= | 3 | deg
Re: | 10000000 |  |  | Cd Min: | 0.0048 | at alpha= | -1.5 | deg
Mach: | 0.25 |  |  | Cl=0 at alpha= | -3.1875 | deg
|  |  |  | @ Cl=0.1, Cd= | 0.0053731
|  |  |  | @ Cl=0.4, Cd= | 0.0048991
|  |  |  | @ Cl=0.6, Cd= | 0.0051638
alpha (deg) | Cl | Cd | Cm | Cl/Cd
-18.5 | -0.471 | 0.15891 | -0.022 | -2.963
-18 | -0.527 | 0.14631 | -0.023 | -3.603
-17.5 | -0.579 | 0.13594 | -0.023 | -4.259
-17 | -0.626 | 0.12686 | -0.024 | -4.938
-16.5 | -0.669 | 0.12051 | -0.025 | -5.554
-16 | -0.709 | 0.10919 | -0.028 | -6.497
-15.5 | -0.739 | 0.09945 | -0.03 | -7.431
-15 | -0.776 | 0.07568 | -0.037 | -10.26
-14.5 | -0.869 | 0.02776 | -0.047 | -31.303
-14 | -0.889 | 0.02188 | -0.049 | -40.626
-13.5 | -0.895 | 0.01913 | -0.051 | -46.819
-13 | -0.893 | 0.01754 | -0.052 | -50.914
-12.5 | -0.885 | 0.016 | -0.053 | -55.311
-12 | -0.871 | 0.01443 | -0.054 | -60.391
-11.5 | -0.853 | 0.01311 | -0.056 | -65.054
-11 | -0.827 | 0.01187 | -0.057 | -69.647
-10.5 | -0.795 | 0.01108 | -0.058 | -71.793
-10 | -0.759 | 0.01034 | -0.06 | -73.463
-9.5 | -0.719 | 0.00981 | -0.061 | -73.23
-9 | -0.675 | 0.00936 | -0.062 | -72.048
-8.5 | -0.628 | 0.0086 | -0.063 | -73.021
-8 | -0.578 | 0.00857 | -0.065 | -67.404
-7.5 | -0.523 | 0.00824 | -0.066 | -63.512
-7 | -0.467 | 0.00793 | -0.067 | -58.856
-6.5 | -0.409 | 0.00766 | -0.068 | -53.363
-6 | -0.349 | 0.00746 | -0.069 | -46.824
-5.5 | -0.289 | 0.0072 | -0.07 | -40.118
-5 | -0.228 | 0.00702 | -0.071 | -32.433
-4.5 | -0.165 | 0.00689 | -0.072 | -23.996
-4 | -0.103 | 0.00671 | -0.073 | -15.292
-3.5 | -0.04 | 0.00658 | -0.074 | -6.004
-3 | 0.024 | 0.00572 | -0.075 | 4.19
-2.5 | 0.088 | 0.00542 | -0.076 | 16.16
-2 | 0.152 | 0.00517 | -0.077 | 29.313
-1.5 | 0.215 | 0.0048 | -0.078 | 44.844
-1 | 0.279 | 0.0048 | -0.079 | 58.14
-0.5 | 0.343 | 0.00481 | -0.08 | 71.284
0 | 0.407 | 0.00491 | -0.081 | 82.828
0.5 | 0.471 | 0.00497 | -0.082 | 94.598
1 | 0.534 | 0.00506 | -0.083 | 105.59
1.5 | 0.598 | 0.00516 | -0.084 | 115.799
2 | 0.661 | 0.00528 | -0.085 | 125.385
2.5 | 0.725 | 0.00543 | -0.086 | 133.56
3 | 0.786 | 0.00549 | -0.087 | 143.053
3.5 | 0.843 | 0.00657 | -0.087 | 128.241
4 | 0.901 | 0.00723 | -0.088 | 124.608
4.5 | 0.959 | 0.00789 | -0.089 | 121.645
5 | 1.016 | 0.00864 | -0.09 | 117.659
5.5 | 1.071 | 0.01044 | -0.09 | 102.544
6 | 1.125 | 0.011 | -0.091 | 102.295
6.5 | 1.177 | 0.01147 | -0.092 | 102.607
7 | 1.227 | 0.01197 | -0.093 | 102.51
7.5 | 1.273 | 0.01252 | -0.094 | 101.646
8 | 1.316 | 0.01303 | -0.094 | 101.049
8.5 | 1.356 | 0.01363 | -0.095 | 99.477
9 | 1.391 | 0.01427 | -0.096 | 97.52
9.5 | 1.422 | 0.01504 | -0.097 | 94.57
10 | 1.448 | 0.01581 | -0.097 | 91.573
10.5 | 1.468 | 0.01666 | -0.098 | 88.138
11 | 1.481 | 0.01755 | -0.099 | 84.374
11.5 | 1.482 | 0.01847 | -0.1 | 80.243
12 | 1.475 | 0.01965 | -0.1 | 75.079
12.5 | 1.46 | 0.0208 | -0.101 | 70.209
13 | 1.436 | 0.0221 | -0.101 | 64.979
13.5 | 1.404 | 0.02353 | -0.102 | 59.664
14 | 1.363 | 0.02506 | -0.103 | 54.395
14.5 | 1.313 | 0.02698 | -0.103 | 48.662
15 | 1.245 | 0.02964 | -0.103 | 42.013
15.5 | 1.168 | 0.03271 | -0.103 | 35.71
16 | 1.077 | 0.03912 | -0.102 | 27.523
16.5 | 0.95 | 0.06175 | -0.096 | 15.39

## 110. Re 10M Mach 0.25 (2)
BIGFOIL.COM POLAR EXPORT
NACA65-417 a=0.8
NACA65-417 a=0.8 |  |  |  | Cl Max: | 1.728 | at alpha= | 20 | deg
XFOIL ncrit=9 |  |  |  | L/D Max: | 168.961 | at alpha= | 2.5 | deg
Re: | 10000000 |  |  | Cd Min: | 0.07398 | at alpha= | 20 | deg
Mach: | 0.25 |  |  | Cl=0 at alpha= | -3.2529 | deg
|  |  |  | @ Cl=0.1, Cd= | 0.0053701
|  |  |  | @ Cl=0.4, Cd= | 0.0037712
|  |  |  | @ Cl=0.6, Cd= | 0.0039289
alpha (deg) | Cl | Cd | Cm | Cl/Cd
-20 | -1.3486 | 0.05099 | -0.1133 | -26.4483
-19.5 | -1.3482 | 0.04533 | -0.1148 | -29.7419
-19 | -1.3532 | 0.03964 | -0.1157 | -34.1372
-18.5 | -1.3412 | 0.03563 | -0.1156 | -37.6424
-18 | -1.3267 | 0.03213 | -0.1148 | -41.2916
-17.5 | -1.31 | 0.02901 | -0.1137 | -45.1568
-17 | -1.296 | 0.02599 | -0.1119 | -49.8653
-16.5 | -1.2826 | 0.02313 | -0.1095 | -55.4518
-16 | -1.2595 | 0.02098 | -0.1071 | -60.0334
-15.5 | -1.2328 | 0.01914 | -0.1046 | -64.4096
-15 | -1.2057 | 0.01744 | -0.1018 | -69.1342
-14.5 | -1.176 | 0.01598 | -0.0989 | -73.592
-14 | -1.1465 | 0.01465 | -0.0957 | -78.2594
-13.5 | -1.1166 | 0.01352 | -0.0922 | -82.5888
-13 | -1.0903 | 0.01259 | -0.0874 | -86.6005
-12.5 | -1.0574 | 0.01204 | -0.0829 | -87.8239
-12 | -1.0118 | 0.01141 | -0.0805 | -88.6766
-11.5 | -0.9658 | 0.01068 | -0.0783 | -90.4307
-11 | -0.9144 | 0.0101 | -0.0769 | -90.5347
-10.5 | -0.8604 | 0.00962 | -0.076 | -89.4387
-10 | -0.8047 | 0.0092 | -0.0754 | -87.4674
-9.5 | -0.7478 | 0.00881 | -0.075 | -84.8808
-9 | -0.69 | 0.00847 | -0.0748 | -81.464
-8.5 | -0.6314 | 0.00815 | -0.0748 | -77.4724
-8 | -0.5729 | 0.00784 | -0.0749 | -73.074
-7.5 | -0.5141 | 0.0075 | -0.0751 | -68.5467
-7 | -0.4546 | 0.00724 | -0.0754 | -62.7901
-6.5 | -0.3943 | 0.00701 | -0.076 | -56.2482
-6 | -0.3339 | 0.00681 | -0.0766 | -49.0308
-5.5 | -0.2735 | 0.0066 | -0.0772 | -41.4394
-5 | -0.2128 | 0.0064 | -0.078 | -33.25
-4.5 | -0.152 | 0.00625 | -0.0788 | -24.32
-4 | -0.091 | 0.00606 | -0.0796 | -15.0165
-3.5 | -0.03 | 0.00591 | -0.0805 | -5.0761
-3 | 0.0307 | 0.00573 | -0.0814 | 5.3578
-2.5 | 0.0912 | 0.00542 | -0.0824 | 16.8266
-2 | 0.1512 | 0.00508 | -0.0833 | 29.7638
-1.5 | 0.2109 | 0.0047 | -0.0843 | 44.8723
-1 | 0.2706 | 0.00415 | -0.0853 | 65.2048
-0.5 | 0.3309 | 0.00377 | -0.0864 | 87.7719
0 | 0.3926 | 0.00377 | -0.0876 | 104.1379
0.5 | 0.4549 | 0.00378 | -0.0887 | 120.3439
1 | 0.5164 | 0.00383 | -0.0898 | 134.8303
1.5 | 0.5778 | 0.0039 | -0.0908 | 148.1538
2 | 0.6392 | 0.00398 | -0.0918 | 160.603
2.5 | 0.6995 | 0.00414 | -0.0926 | 168.9614
3 | 0.7509 | 0.00478 | -0.0919 | 157.0921
3.5 | 0.791 | 0.0059 | -0.0891 | 134.0678
4 | 0.8347 | 0.0067 | -0.0869 | 124.5821
4.5 | 0.8794 | 0.00734 | -0.0848 | 119.8093
5 | 0.9199 | 0.00799 | -0.0819 | 115.1314
5.5 | 0.9509 | 0.00857 | -0.0769 | 110.9568
6 | 0.9757 | 0.0093 | -0.071 | 104.914
6.5 | 1.009 | 0.00997 | -0.0669 | 101.2036
7 | 1.0459 | 0.01063 | -0.0636 | 98.3913
7.5 | 1.085 | 0.01125 | -0.0608 | 96.4444
8 | 1.122 | 0.01201 | -0.0578 | 93.4221
8.5 | 1.1604 | 0.01275 | -0.0551 | 91.0118
9 | 1.1961 | 0.01366 | -0.052 | 87.5622
9.5 | 1.2322 | 0.01461 | -0.0492 | 84.3395
10 | 1.2686 | 0.01561 | -0.0465 | 81.2684
10.5 | 1.3022 | 0.01678 | -0.0436 | 77.6043
11 | 1.3338 | 0.01813 | -0.0405 | 73.5687
11.5 | 1.3669 | 0.01948 | -0.0379 | 70.1694
12 | 1.399 | 0.02098 | -0.0352 | 66.6826
12.5 | 1.4294 | 0.02266 | -0.0326 | 63.0803
13 | 1.4589 | 0.0245 | -0.03 | 59.5469
13.5 | 1.4853 | 0.02662 | -0.0274 | 55.7964
14 | 1.5141 | 0.02868 | -0.0251 | 52.7929
14.5 | 1.5415 | 0.03095 | -0.023 | 49.8061
15 | 1.5672 | 0.03341 | -0.0208 | 46.9081
15.5 | 1.5934 | 0.03579 | -0.0191 | 44.5208
16 | 1.615 | 0.03884 | -0.0172 | 41.5808
16.5 | 1.6329 | 0.04229 | -0.0153 | 38.612
17 | 1.6563 | 0.04546 | -0.014 | 36.4342
17.5 | 1.6744 | 0.04919 | -0.0127 | 34.0394
18 | 1.6911 | 0.0532 | -0.0117 | 31.7876
18.5 | 1.7037 | 0.05777 | -0.0109 | 29.4911
19 | 1.7137 | 0.06275 | -0.0105 | 27.31
19.5 | 1.7206 | 0.0683 | -0.0105 | 25.1918
20 | 1.728 | 0.07398 | -0.0109 | 23.3577

## 111. Re 10M Mach 0.50 (1)
BIGFOIL.COM POLAR EXPORT
NACA65-417 a=0.8
NACA65-417 a=0.8 |  |  |  | Cl Max: | 1.339 | at alpha= | 8 | deg
JavaFoil+Calcfoil stall+Eppler ext transition |  |  |  | L/D Max: | 139.443 | at alpha= | 2.5 | deg
Re: | 10000000 |  |  | Cd Min: | 0.00504 | at alpha= | -1.5 | deg
Mach: | 0.5 |  |  | Cl=0 at alpha= | -3.1901 | deg
|  |  |  | @ Cl=0.1, Cd= | 0.0057594
|  |  |  | @ Cl=0.4, Cd= | 0.0051536
|  |  |  | @ Cl=0.6, Cd= | 0.005092
alpha (deg) | Cl | Cd | Cm | Cl/Cd
-20 | -0.954 | 0.14287 | -0.03 | -6.677
-19.5 | -0.919 | 0.1456 | -0.028 | -6.315
-19 | -0.89 | 0.13976 | -0.028 | -6.366
-18.5 | -0.865 | 0.14223 | -0.029 | -6.081
-18 | -0.842 | 0.12657 | -0.032 | -6.651
-17.5 | -0.81 | 0.12448 | -0.031 | -6.507
-17 | -0.779 | 0.12351 | -0.03 | -6.305
-16.5 | -0.75 | 0.1171 | -0.03 | -6.404
-16 | -0.724 | 0.11768 | -0.031 | -6.155
-15.5 | -0.697 | 0.10906 | -0.032 | -6.389
-15 | -0.667 | 0.10469 | -0.032 | -6.374
-14.5 | -0.642 | 0.09407 | -0.034 | -6.828
-14 | -0.62 | 0.0834 | -0.038 | -7.432
-13.5 | -0.652 | 0.03519 | -0.053 | -18.533
-13 | -0.553 | 0.09172 | -0.032 | -6.034
-12.5 | -0.528 | 0.08075 | -0.035 | -6.539
-12 | -0.509 | 0.06649 | -0.042 | -7.654
-11.5 | -0.544 | 0.0215 | -0.06 | -25.302
-11 | -0.518 | 0.018 | -0.062 | -28.758
-10.5 | -0.412 | 0.07502 | -0.032 | -5.494
-10 | -0.384 | 0.06626 | -0.033 | -5.803
-9.5 | -0.359 | 0.05774 | -0.039 | -6.211
-9 | -0.391 | 0.01351 | -0.067 | -28.945
-8.5 | -0.566 | 0.01216 | -0.069 | -46.495
-8 | -0.565 | 0.01086 | -0.071 | -52.038
-7.5 | -0.536 | 0.01 | -0.072 | -53.543
-7 | -0.492 | 0.00932 | -0.074 | -52.752
-6.5 | -0.439 | 0.00882 | -0.075 | -49.76
-6 | -0.381 | 0.00809 | -0.077 | -47.089
-5.5 | -0.318 | 0.00798 | -0.078 | -39.877
-5 | -0.252 | 0.00775 | -0.079 | -32.526
-4.5 | -0.184 | 0.0075 | -0.08 | -24.487
-4 | -0.114 | 0.0072 | -0.081 | -15.867
-3.5 | -0.044 | 0.007 | -0.083 | -6.291
-3 | 0.027 | 0.00685 | -0.084 | 3.904
-2.5 | 0.098 | 0.00577 | -0.085 | 16.956
-2 | 0.17 | 0.00539 | -0.086 | 31.453
-1.5 | 0.241 | 0.00504 | -0.087 | 47.791
-1 | 0.312 | 0.00505 | -0.088 | 61.85
-0.5 | 0.383 | 0.00513 | -0.089 | 74.824
0 | 0.455 | 0.00523 | -0.091 | 86.994
0.5 | 0.526 | 0.00536 | -0.092 | 98.094
1 | 0.596 | 0.00507 | -0.093 | 117.523
1.5 | 0.665 | 0.00545 | -0.093 | 122.172
2 | 0.735 | 0.0056 | -0.094 | 131.173
2.5 | 0.805 | 0.00577 | -0.095 | 139.443
3 | 0.872 | 0.00692 | -0.096 | 126.096
3.5 | 0.933 | 0.00755 | -0.097 | 123.673
4 | 0.997 | 0.00847 | -0.098 | 117.748
4.5 | 1.06 | 0.00946 | -0.099 | 111.994
5 | 1.118 | 0.01195 | -0.099 | 93.579
5.5 | 1.176 | 0.01271 | -0.1 | 92.501
6 | 1.231 | 0.01342 | -0.101 | 91.676
6.5 | 1.277 | 0.01413 | -0.102 | 90.366
7 | 1.314 | 0.01499 | -0.103 | 87.682
7.5 | 1.337 | 0.01593 | -0.104 | 83.969
8 | 1.339 | 0.01711 | -0.105 | 78.263
8.5 | 1.3 | 0.01857 | -0.105 | 69.977
9 | 1.124 | 0.0206 | -0.106 | 54.567
9.5 | 0.845 | 0.02331 | -0.106 | 36.265
10 | 0.883 | 0.02271 | -0.108 | 38.876
10.5 | 0.913 | 0.02446 | -0.108 | 37.341
11 | 0.939 | 0.02788 | -0.108 | 33.658
11.5 | 0.976 | 0.02615 | -0.11 | 37.339
12 | 1.005 | 0.02843 | -0.11 | 35.363
12.5 | 1.025 | 0.03387 | -0.11 | 30.266
13 | 1.036 | 0.04189 | -0.108 | 24.737

## 112. Re 10M Mach 0.50 (2)
BIGFOIL.COM POLAR EXPORT
NACA65-417 a=0.8
NACA65-417 a=0.8 |  |  |  | Cl Max: | 1.3849 | at alpha= | 12 | deg
XFOIL ncrit=9 |  |  |  | L/D Max: | 187.436 | at alpha= | 2.5 | deg
Re: | 10000000 |  |  | Cd Min: | 0.15262 | at alpha= | 17 | deg
Mach: | 0.5 |  |  | Cl=0 at alpha= | -3.2682 | deg
|  |  |  | @ Cl=0.1, Cd= | 0.0058636
|  |  |  | @ Cl=0.4, Cd= | 0.003934
|  |  |  | @ Cl=0.6, Cd= | 0.0039915
alpha (deg) | Cl | Cd | Cm | Cl/Cd
-14.5 | -0.4313 | 0.10961 | -0.0909 | -3.9349
-14 | -0.4637 | 0.09529 | -0.1006 | -4.8662
-13.5 | -0.4877 | 0.08281 | -0.109 | -5.8894
-13 | -0.5172 | 0.06937 | -0.1177 | -7.4557
-12.5 | -0.5374 | 0.05769 | -0.1262 | -9.3153
-12 | -0.5694 | 0.047 | -0.133 | -12.1149
-11.5 | -0.5985 | 0.03855 | -0.1362 | -15.5253
-11 | -0.6255 | 0.03167 | -0.1365 | -19.7506
-10.5 | -0.6519 | 0.02571 | -0.1341 | -25.3559
-10 | -0.6734 | 0.02057 | -0.1295 | -32.737
-9.5 | -0.6887 | 0.01619 | -0.1228 | -42.5386
-9 | -0.6882 | 0.01308 | -0.1153 | -52.6147
-8.5 | -0.6844 | 0.0112 | -0.1053 | -61.1071
-8 | -0.6421 | 0.00991 | -0.0997 | -64.7931
-7.5 | -0.5842 | 0.00905 | -0.0963 | -64.5525
-7 | -0.5209 | 0.00838 | -0.0938 | -62.1599
-6.5 | -0.4536 | 0.00787 | -0.0923 | -57.6366
-6 | -0.3841 | 0.00749 | -0.0914 | -51.2817
-5.5 | -0.3141 | 0.0072 | -0.091 | -43.625
-5 | -0.2433 | 0.00693 | -0.091 | -35.1082
-4.5 | -0.1734 | 0.00666 | -0.0911 | -26.036
-4 | -0.1029 | 0.00646 | -0.0915 | -15.9288
-3.5 | -0.0325 | 0.00625 | -0.0921 | -5.2
-3 | 0.0376 | 0.00608 | -0.0929 | 6.1842
-2.5 | 0.1068 | 0.00584 | -0.0937 | 18.2877
-2 | 0.175 | 0.00541 | -0.0945 | 32.3475
-1.5 | 0.2426 | 0.00493 | -0.0954 | 49.2089
-1 | 0.3091 | 0.00431 | -0.0964 | 71.7169
-0.5 | 0.3785 | 0.00394 | -0.0976 | 96.066
0 | 0.4501 | 0.00392 | -0.099 | 114.8214
0.5 | 0.5213 | 0.00395 | -0.1002 | 131.9747
1 | 0.5926 | 0.00398 | -0.1015 | 148.8945
1.5 | 0.6632 | 0.00409 | -0.1025 | 162.1516
2 | 0.7342 | 0.00417 | -0.1035 | 176.0671
2.5 | 0.8041 | 0.00429 | -0.1042 | 187.4359
3 | 0.8669 | 0.00467 | -0.1035 | 185.6317
3.5 | 0.9041 | 0.00576 | -0.0982 | 156.9618
4 | 0.9081 | 0.00699 | -0.0866 | 129.9142
4.5 | 0.916 | 0.00827 | -0.0763 | 110.7618
5 | 0.9369 | 0.00958 | -0.0688 | 97.7975
6 | 0.9766 | 0.01289 | -0.0549 | 75.7642
6.5 | 1.0086 | 0.01443 | -0.05 | 69.896
7 | 1.0483 | 0.01578 | -0.0462 | 66.4322
7.5 | 1.0885 | 0.01723 | -0.0426 | 63.1747
8 | 1.1292 | 0.0188 | -0.0391 | 60.0638
8.5 | 1.1686 | 0.02055 | -0.0354 | 56.8662
9 | 1.2067 | 0.0225 | -0.0318 | 53.6311
9.5 | 1.2453 | 0.02453 | -0.0282 | 50.7664
10 | 1.2817 | 0.02684 | -0.0245 | 47.7534
10.5 | 1.3153 | 0.02945 | -0.0207 | 44.6621
11 | 1.3446 | 0.03251 | -0.0168 | 41.3596
11.5 | 1.3689 | 0.03609 | -0.0128 | 37.9302
12 | 1.3849 | 0.04047 | -0.0089 | 34.2204
12.5 | 1.3841 | 0.04635 | -0.0052 | 29.8619
13 | 1.3714 | 0.05355 | -0.0023 | 25.6097
13.5 | 1.351 | 0.06204 | -0.0008 | 21.7763
14 | 1.3208 | 0.07227 | -0.0013 | 18.2759
14.5 | 1.2865 | 0.08402 | -0.0041 | 15.3118
15 | 1.2539 | 0.09673 | -0.0091 | 12.9629
15.5 | 1.2223 | 0.1104 | -0.0161 | 11.0716
16 | 1.1944 | 0.12447 | -0.0244 | 9.5959
16.5 | 1.1714 | 0.1385 | -0.0335 | 8.4578
17 | 1.1515 | 0.15262 | -0.0431 | 7.5449

## 113. Re 12M Mach 0.00 (1)
BIGFOIL.COM POLAR EXPORT
NACA65-417 a=0.8
NACA65-417 a=0.8 |  |  |  | Cl Max: | 1.543 | at alpha= | 13 | deg
JavaFoil+Calcfoil stall+Eppler ext transition |  |  |  | L/D Max: | 138.371 | at alpha= | 3.5 | deg
Re: | 12000000 |  |  | Cd Min: | 0.00474 | at alpha= | -1 | deg
Mach: | 0 |  |  | Cl=0 at alpha= | -3.1885 | deg
|  |  |  | @ Cl=0.1, Cd= | 0.0053816
|  |  |  | @ Cl=0.4, Cd= | 0.0048016
|  |  |  | @ Cl=0.6, Cd= | 0.0051361
alpha (deg) | Cl | Cd | Cm | Cl/Cd
-20 | -0.783 | 0.14503 | -0.024 | -5.4
-19.5 | -0.804 | 0.13574 | -0.025 | -5.924
-19 | -0.824 | 0.12771 | -0.026 | -6.45
-18.5 | -0.849 | 0.11242 | -0.029 | -7.55
-18 | -0.868 | 0.10301 | -0.03 | -8.424
-17.5 | -0.895 | 0.08579 | -0.033 | -10.433
-17 | -0.981 | 0.03596 | -0.041 | -27.276
-16.5 | -1.002 | 0.02902 | -0.043 | -34.521
-16 | -1.012 | 0.02565 | -0.044 | -39.466
-15.5 | -1.019 | 0.02143 | -0.045 | -47.559
-15 | -1.014 | 0.01953 | -0.046 | -51.903
-14.5 | -1.005 | 0.0177 | -0.048 | -56.765
-14 | -0.992 | 0.01635 | -0.049 | -60.668
-13.5 | -0.974 | 0.01532 | -0.05 | -63.58
-13 | -0.956 | 0.01391 | -0.051 | -68.721
-12.5 | -0.935 | 0.01254 | -0.052 | -74.587
-12 | -0.909 | 0.01168 | -0.053 | -77.806
-11.5 | -0.879 | 0.01082 | -0.055 | -81.238
-11 | -0.843 | 0.0102 | -0.056 | -82.622
-10.5 | -0.804 | 0.0097 | -0.057 | -82.818
-10 | -0.761 | 0.00933 | -0.058 | -81.572
-9.5 | -0.719 | 0.00896 | -0.06 | -80.324
-9 | -0.67 | 0.00859 | -0.061 | -77.992
-8.5 | -0.619 | 0.00827 | -0.062 | -74.773
-8 | -0.566 | 0.00799 | -0.063 | -70.749
-7.5 | -0.511 | 0.00772 | -0.064 | -66.199
-7 | -0.455 | 0.00747 | -0.065 | -60.888
-6.5 | -0.398 | 0.00723 | -0.066 | -54.987
-6 | -0.34 | 0.00705 | -0.067 | -48.162
-5.5 | -0.281 | 0.00684 | -0.068 | -40.982
-5 | -0.221 | 0.00671 | -0.069 | -32.912
-4.5 | -0.16 | 0.00659 | -0.07 | -24.324
-4 | -0.099 | 0.00649 | -0.071 | -15.336
-3.5 | -0.038 | 0.00635 | -0.072 | -6.026
-3 | 0.023 | 0.00572 | -0.073 | 4.054
-2.5 | 0.085 | 0.00543 | -0.074 | 15.61
-2 | 0.147 | 0.00523 | -0.075 | 28.078
-1.5 | 0.209 | 0.00506 | -0.076 | 41.218
-1 | 0.27 | 0.00474 | -0.076 | 57.074
-0.5 | 0.332 | 0.00475 | -0.077 | 69.955
0 | 0.394 | 0.00479 | -0.078 | 82.292
0.5 | 0.456 | 0.00491 | -0.079 | 92.71
1 | 0.517 | 0.00495 | -0.08 | 104.492
1.5 | 0.579 | 0.00505 | -0.081 | 114.608
2 | 0.64 | 0.0053 | -0.082 | 120.888
2.5 | 0.702 | 0.00602 | -0.083 | 116.627
3 | 0.763 | 0.00636 | -0.084 | 119.952
3.5 | 0.818 | 0.00591 | -0.085 | 138.371
4 | 0.875 | 0.0072 | -0.086 | 121.63
4.5 | 0.932 | 0.00773 | -0.086 | 120.543
5 | 0.988 | 0.00828 | -0.087 | 119.315
5.5 | 1.042 | 0.00967 | -0.088 | 107.688
6 | 1.096 | 0.01016 | -0.089 | 107.795
6.5 | 1.148 | 0.01056 | -0.089 | 108.692
7 | 1.197 | 0.011 | -0.09 | 108.871
7.5 | 1.245 | 0.01142 | -0.091 | 109.004
8 | 1.291 | 0.01187 | -0.092 | 108.697
8.5 | 1.333 | 0.01236 | -0.093 | 107.867
9 | 1.373 | 0.01292 | -0.093 | 106.312
9.5 | 1.41 | 0.01345 | -0.094 | 104.819
10 | 1.443 | 0.0141 | -0.095 | 102.366
10.5 | 1.473 | 0.01477 | -0.095 | 99.73
11 | 1.499 | 0.01547 | -0.096 | 96.884
11.5 | 1.517 | 0.01622 | -0.097 | 93.487
12 | 1.53 | 0.01705 | -0.097 | 89.756
12.5 | 1.539 | 0.01795 | -0.098 | 85.687
13 | 1.543 | 0.01882 | -0.099 | 81.947
13.5 | 1.542 | 0.01987 | -0.099 | 77.594
14 | 1.536 | 0.02068 | -0.1 | 74.286
14.5 | 1.526 | 0.02213 | -0.1 | 68.932
15 | 1.507 | 0.02295 | -0.101 | 65.692
15.5 | 1.484 | 0.0241 | -0.102 | 61.564
16 | 1.455 | 0.02568 | -0.102 | 56.673
16.5 | 1.422 | 0.02781 | -0.102 | 51.139
17 | 1.387 | 0.02947 | -0.103 | 47.071
17.5 | 1.348 | 0.03193 | -0.103 | 42.215
18 | 1.305 | 0.03543 | -0.103 | 36.826

## 114. Re 12M Mach 0.00 (2)
BIGFOIL.COM POLAR EXPORT
NACA65-417 a=0.8
NACA65-417 a=0.8 |  |  |  | Cl Max: | 1.7803 | at alpha= | 20 | deg
XFOIL ncrit=9 |  |  |  | L/D Max: | 160.287 | at alpha= | 2.5 | deg
Re: | 12000000 |  |  | Cd Min: | 0.05226 | at alpha= | 20 | deg
Mach: | 0 |  |  | Cl=0 at alpha= | -3.2474 | deg
|  |  |  | @ Cl=0.1, Cd= | 0.0051715
|  |  |  | @ Cl=0.4, Cd= | 0.0036548
|  |  |  | @ Cl=0.6, Cd= | 0.0038579
alpha (deg) | Cl | Cd | Cm | Cl/Cd
-20 | -1.4704 | 0.0281 | -0.0957 | -52.3274
-19.5 | -1.4528 | 0.02582 | -0.0947 | -56.2665
-19 | -1.4338 | 0.02371 | -0.0936 | -60.4724
-18.5 | -1.4113 | 0.0219 | -0.0923 | -64.4429
-18 | -1.3867 | 0.02027 | -0.0909 | -68.4114
-17.5 | -1.3656 | 0.01854 | -0.089 | -73.657
-17 | -1.34 | 0.0171 | -0.0872 | -78.3626
-16.5 | -1.3154 | 0.01573 | -0.085 | -83.6236
-16 | -1.2895 | 0.01451 | -0.0826 | -88.8697
-15.5 | -1.2639 | 0.01347 | -0.0798 | -93.8307
-15 | -1.2405 | 0.01264 | -0.0759 | -98.1408
-14.5 | -1.2161 | 0.01208 | -0.0714 | -100.6705
-14 | -1.1738 | 0.0116 | -0.07 | -101.1897
-13.5 | -1.129 | 0.01113 | -0.069 | -101.4376
-13 | -1.0819 | 0.01069 | -0.0683 | -101.2067
-12.5 | -1.0325 | 0.01032 | -0.0679 | -100.0484
-12 | -0.9839 | 0.00982 | -0.0674 | -100.1935
-11.5 | -0.933 | 0.00939 | -0.0673 | -99.361
-11 | -0.8811 | 0.009 | -0.0672 | -97.9
-10.5 | -0.8278 | 0.00865 | -0.0674 | -95.6994
-10 | -0.7736 | 0.00835 | -0.0677 | -92.6467
-9.5 | -0.7185 | 0.00807 | -0.0682 | -89.0335
-9 | -0.6629 | 0.00781 | -0.0687 | -84.8784
-8.5 | -0.6067 | 0.00757 | -0.0693 | -80.1453
-8 | -0.5507 | 0.0073 | -0.0699 | -75.4384
-7.5 | -0.4941 | 0.00704 | -0.0705 | -70.1847
-7 | -0.4371 | 0.00683 | -0.0712 | -63.9971
-6.5 | -0.3794 | 0.00663 | -0.0721 | -57.2247
-6 | -0.3215 | 0.00648 | -0.0729 | -49.6142
-5.5 | -0.2635 | 0.00627 | -0.0738 | -42.0255
-5 | -0.2054 | 0.00611 | -0.0747 | -33.617
-4.5 | -0.1468 | 0.00597 | -0.0756 | -24.5896
-4 | -0.0882 | 0.00581 | -0.0766 | -15.1807
-3.5 | -0.0296 | 0.00568 | -0.0775 | -5.2113
-3 | 0.029 | 0.00549 | -0.0785 | 5.2823
-2.5 | 0.0874 | 0.00523 | -0.0795 | 16.7113
-2 | 0.1455 | 0.00496 | -0.0804 | 29.3347
-1.5 | 0.2036 | 0.00463 | -0.0814 | 43.9741
-1 | 0.2619 | 0.00427 | -0.0825 | 61.3349
-0.5 | 0.3188 | 0.00374 | -0.0835 | 85.2406
0 | 0.3781 | 0.00364 | -0.0846 | 103.8736
0.5 | 0.4374 | 0.00368 | -0.0857 | 118.8587
1 | 0.4967 | 0.00373 | -0.0867 | 133.1635
1.5 | 0.5558 | 0.00379 | -0.0878 | 146.6491
2 | 0.6144 | 0.00388 | -0.0887 | 158.3505
2.5 | 0.67 | 0.00418 | -0.0892 | 160.2871
3 | 0.7152 | 0.00514 | -0.0878 | 139.144
3.5 | 0.7597 | 0.006 | -0.0863 | 126.6167
4.5 | 0.8557 | 0.00708 | -0.0844 | 120.8616
5 | 0.8998 | 0.00769 | -0.0827 | 117.0091
5.5 | 0.945 | 0.00817 | -0.0812 | 115.6671
6 | 0.9872 | 0.00868 | -0.0792 | 113.7327
6.5 | 1.0233 | 0.00907 | -0.0758 | 112.8225
7 | 1.0568 | 0.0095 | -0.072 | 111.2421
7.5 | 1.094 | 0.00994 | -0.0691 | 110.0604
8 | 1.1301 | 0.01047 | -0.0662 | 107.937
8.5 | 1.168 | 0.011 | -0.0638 | 106.1818
9 | 1.2034 | 0.01164 | -0.061 | 103.3849
9.5 | 1.2391 | 0.01233 | -0.0585 | 100.4947
10 | 1.2753 | 0.01302 | -0.0561 | 97.9493
10.5 | 1.3099 | 0.01383 | -0.0537 | 94.7144
11 | 1.3418 | 0.01478 | -0.051 | 90.7848
11.5 | 1.3743 | 0.01575 | -0.0485 | 87.2571
12 | 1.4065 | 0.01679 | -0.0461 | 83.7701
12.5 | 1.4377 | 0.01792 | -0.0438 | 80.2288
13 | 1.4676 | 0.01918 | -0.0415 | 76.5172
13.5 | 1.4955 | 0.02063 | -0.0391 | 72.4915
14 | 1.523 | 0.02216 | -0.0369 | 68.7274
14.5 | 1.5504 | 0.02379 | -0.0348 | 65.1702
15 | 1.5774 | 0.02549 | -0.0329 | 61.8831
15.5 | 1.6029 | 0.02734 | -0.031 | 58.6284
16 | 1.6286 | 0.02912 | -0.0295 | 55.9272
16.5 | 1.6496 | 0.03152 | -0.0277 | 52.335
17 | 1.6741 | 0.03374 | -0.0264 | 49.6177
17.5 | 1.6931 | 0.03649 | -0.0248 | 46.399
18 | 1.7133 | 0.0392 | -0.0236 | 43.7066
18.5 | 1.733 | 0.04206 | -0.0227 | 41.203
19 | 1.7506 | 0.0452 | -0.0218 | 38.7301
19.5 | 1.7663 | 0.0486 | -0.0211 | 36.3436
20 | 1.7803 | 0.05226 | -0.0205 | 34.0662

## 115. Re 12M Mach 0.10 (1)
BIGFOIL.COM POLAR EXPORT
NACA65-417 a=0.8
NACA65-417 a=0.8 |  |  |  | Cl Max: | 1.532 | at alpha= | 13 | deg
JavaFoil+Calcfoil stall+Eppler ext transition |  |  |  | L/D Max: | 138.17 | at alpha= | 3.5 | deg
Re: | 12000000 |  |  | Cd Min: | 0.00474 | at alpha= | -1 | deg
Mach: | 0.1 |  |  | Cl=0 at alpha= | -3.1885 | deg
|  |  |  | @ Cl=0.1, Cd= | 0.0054081
|  |  |  | @ Cl=0.4, Cd= | 0.0048071
|  |  |  | @ Cl=0.6, Cd= | 0.0051752
alpha (deg) | Cl | Cd | Cm | Cl/Cd
-20 | -0.734 | 0.15236 | -0.023 | -4.815
-19.5 | -0.757 | 0.14368 | -0.024 | -5.27
-19 | -0.781 | 0.13363 | -0.025 | -5.842
-18.5 | -0.806 | 0.1207 | -0.028 | -6.681
-18 | -0.825 | 0.1149 | -0.028 | -7.18
-17.5 | -0.849 | 0.10147 | -0.031 | -8.37
-17 | -0.919 | 0.05511 | -0.038 | -16.684
-16.5 | -0.966 | 0.03459 | -0.042 | -27.928
-16 | -0.988 | 0.02749 | -0.044 | -35.949
-15.5 | -1 | 0.02234 | -0.045 | -44.786
-15 | -0.998 | 0.0203 | -0.046 | -49.152
-14.5 | -0.991 | 0.0185 | -0.048 | -53.6
-14 | -0.982 | 0.01678 | -0.049 | -58.506
-13.5 | -0.966 | 0.01581 | -0.05 | -61.104
-13 | -0.949 | 0.01436 | -0.051 | -66.094
-12.5 | -0.929 | 0.01307 | -0.052 | -71.097
-12 | -0.905 | 0.0119 | -0.054 | -76.056
-11.5 | -0.877 | 0.011 | -0.055 | -79.717
-11 | -0.842 | 0.01034 | -0.056 | -81.452
-10.5 | -0.803 | 0.00983 | -0.057 | -81.703
-10 | -0.762 | 0.00941 | -0.059 | -80.944
-9.5 | -0.718 | 0.00867 | -0.06 | -82.843
-9 | -0.672 | 0.0086 | -0.061 | -78.148
-8.5 | -0.621 | 0.00828 | -0.062 | -74.94
-8 | -0.568 | 0.00798 | -0.063 | -71.129
-7.5 | -0.513 | 0.00778 | -0.064 | -65.946
-7 | -0.457 | 0.00753 | -0.065 | -60.702
-6.5 | -0.4 | 0.00729 | -0.066 | -54.836
-6 | -0.341 | 0.00712 | -0.067 | -47.917
-5.5 | -0.282 | 0.00688 | -0.068 | -40.955
-5 | -0.222 | 0.00677 | -0.069 | -32.767
-4.5 | -0.161 | 0.00656 | -0.07 | -24.549
-4 | -0.1 | 0.00647 | -0.071 | -15.453
-3.5 | -0.038 | 0.00638 | -0.072 | -6.025
-3 | 0.023 | 0.0057 | -0.073 | 4.088
-2.5 | 0.085 | 0.00547 | -0.074 | 15.578
-2 | 0.148 | 0.00521 | -0.075 | 28.355
-1.5 | 0.21 | 0.00504 | -0.076 | 41.632
-1 | 0.272 | 0.00474 | -0.077 | 57.27
-0.5 | 0.334 | 0.00479 | -0.078 | 69.627
0 | 0.396 | 0.0048 | -0.079 | 82.409
0.5 | 0.458 | 0.00491 | -0.08 | 93.299
1 | 0.52 | 0.00501 | -0.081 | 103.687
1.5 | 0.582 | 0.00512 | -0.082 | 113.71
2 | 0.644 | 0.00531 | -0.083 | 121.316
2.5 | 0.705 | 0.00604 | -0.084 | 116.873
3 | 0.767 | 0.00644 | -0.085 | 119.156
3.5 | 0.821 | 0.00595 | -0.085 | 138.17
4 | 0.879 | 0.00722 | -0.086 | 121.781
4.5 | 0.936 | 0.00777 | -0.087 | 120.493
5 | 0.992 | 0.00835 | -0.088 | 118.896
5.5 | 1.046 | 0.00975 | -0.088 | 107.282
6 | 1.1 | 0.01023 | -0.089 | 107.581
6.5 | 1.152 | 0.01065 | -0.09 | 108.181
7 | 1.202 | 0.01108 | -0.091 | 108.5
7.5 | 1.25 | 0.01154 | -0.091 | 108.344
8 | 1.295 | 0.01198 | -0.092 | 108.081
8.5 | 1.337 | 0.01247 | -0.093 | 107.218
9 | 1.377 | 0.01305 | -0.094 | 105.487
9.5 | 1.413 | 0.01364 | -0.094 | 103.567
10 | 1.445 | 0.01428 | -0.095 | 101.211
10.5 | 1.474 | 0.01495 | -0.096 | 98.605
11 | 1.498 | 0.01566 | -0.097 | 95.621
11.5 | 1.514 | 0.01646 | -0.097 | 91.967
12 | 1.525 | 0.01729 | -0.098 | 88.219
12.5 | 1.531 | 0.01827 | -0.099 | 83.83
13 | 1.532 | 0.01917 | -0.099 | 79.936
13.5 | 1.527 | 0.02021 | -0.1 | 75.586
14 | 1.518 | 0.02131 | -0.1 | 71.25
14.5 | 1.504 | 0.02262 | -0.101 | 66.496
15 | 1.481 | 0.02347 | -0.101 | 63.091
15.5 | 1.452 | 0.02468 | -0.102 | 58.85
16 | 1.418 | 0.0266 | -0.102 | 53.315
16.5 | 1.381 | 0.02821 | -0.103 | 48.957
17 | 1.337 | 0.03132 | -0.103 | 42.679
17.5 | 1.291 | 0.0344 | -0.103 | 37.515
18 | 1.242 | 0.03844 | -0.103 | 32.3

## 116. Re 12M Mach 0.10 (2)
BIGFOIL.COM POLAR EXPORT
NACA65-417 a=0.8
NACA65-417 a=0.8 |  |  |  | Cl Max: | 1.7758 | at alpha= | 20 | deg
XFOIL ncrit=9 |  |  |  | L/D Max: | 161.316 | at alpha= | 2.5 | deg
Re: | 12000000 |  |  | Cd Min: | 0.05506 | at alpha= | 20 | deg
Mach: | 0.1 |  |  | Cl=0 at alpha= | -3.2483 | deg
|  |  |  | @ Cl=0.1, Cd= | 0.0051845
|  |  |  | @ Cl=0.4, Cd= | 0.0036531
|  |  |  | @ Cl=0.6, Cd= | 0.0038521
alpha (deg) | Cl | Cd | Cm | Cl/Cd
-20 | -1.4659 | 0.03008 | -0.0994 | -48.7334
-19.5 | -1.4494 | 0.02751 | -0.0986 | -52.6863
-19 | -1.4317 | 0.02515 | -0.0974 | -56.9264
-18.5 | -1.4103 | 0.02316 | -0.0961 | -60.8938
-18 | -1.3862 | 0.02137 | -0.0947 | -64.8666
-17.5 | -1.3636 | 0.01962 | -0.0929 | -69.5005
-17 | -1.3386 | 0.01803 | -0.091 | -74.2429
-16.5 | -1.3144 | 0.01652 | -0.0888 | -79.5642
-16 | -1.2883 | 0.01519 | -0.0864 | -84.8124
-15.5 | -1.2622 | 0.01402 | -0.0837 | -90.0285
-15 | -1.2369 | 0.01305 | -0.0803 | -94.7816
-14 | -1.1798 | 0.01182 | -0.0726 | -99.8139
-13.5 | -1.1358 | 0.01131 | -0.0712 | -100.4244
-13 | -1.089 | 0.01085 | -0.0702 | -100.3687
-12.5 | -1.0394 | 0.01047 | -0.0697 | -99.2741
-12 | -0.9904 | 0.00997 | -0.069 | -99.338
-11.5 | -0.9395 | 0.00951 | -0.0687 | -98.7907
-11 | -0.8874 | 0.00911 | -0.0685 | -97.4094
-10.5 | -0.8338 | 0.00874 | -0.0685 | -95.4005
-10 | -0.7792 | 0.00842 | -0.0687 | -92.5416
-9.5 | -0.7237 | 0.00812 | -0.0691 | -89.1256
-9 | -0.6677 | 0.00786 | -0.0695 | -84.9491
-8.5 | -0.6111 | 0.00762 | -0.07 | -80.1969
-8 | -0.5545 | 0.00734 | -0.0706 | -75.545
-7.5 | -0.4975 | 0.00708 | -0.0712 | -70.2684
-7 | -0.44 | 0.00686 | -0.0718 | -64.1399
-6.5 | -0.3819 | 0.00665 | -0.0726 | -57.4286
-6 | -0.3237 | 0.0065 | -0.0734 | -49.8
-5.5 | -0.2652 | 0.00629 | -0.0743 | -42.1622
-5 | -0.2067 | 0.00613 | -0.0751 | -33.7194
-4.5 | -0.1477 | 0.00599 | -0.0761 | -24.6578
-4 | -0.0887 | 0.00582 | -0.077 | -15.2405
-3.5 | -0.0297 | 0.00569 | -0.078 | -5.2197
-3 | 0.0293 | 0.0055 | -0.079 | 5.3273
-2.5 | 0.088 | 0.00524 | -0.0799 | 16.7939
-2 | 0.1464 | 0.00497 | -0.0809 | 29.4567
-1 | 0.2635 | 0.00427 | -0.083 | 61.7096
-0.5 | 0.3208 | 0.00375 | -0.084 | 85.5467
0 | 0.3805 | 0.00364 | -0.0851 | 104.533
0.5 | 0.4401 | 0.00368 | -0.0862 | 119.5924
1 | 0.4998 | 0.00373 | -0.0872 | 133.9946
1.5 | 0.5593 | 0.00379 | -0.0883 | 147.5726
2 | 0.6183 | 0.00388 | -0.0892 | 159.3557
2.5 | 0.6743 | 0.00418 | -0.0897 | 161.3158
3 | 0.7196 | 0.00514 | -0.0882 | 140
3.5 | 0.7638 | 0.00601 | -0.0866 | 127.0882
4.5 | 0.8597 | 0.00711 | -0.0846 | 120.9142
5 | 0.9034 | 0.00773 | -0.0827 | 116.8693
5.5 | 0.948 | 0.00822 | -0.081 | 115.3285
6 | 0.9896 | 0.00874 | -0.0787 | 113.2265
6.5 | 1.0212 | 0.00914 | -0.0743 | 111.7287
7 | 1.056 | 0.0096 | -0.0708 | 110
7.5 | 1.0942 | 0.01006 | -0.068 | 108.7674
8 | 1.1308 | 0.01061 | -0.0652 | 106.5787
8.5 | 1.1691 | 0.01116 | -0.0627 | 104.7581
9 | 1.2045 | 0.01184 | -0.0599 | 101.7314
9.5 | 1.2404 | 0.01255 | -0.0573 | 98.8367
10 | 1.2759 | 0.0133 | -0.0548 | 95.9323
10.5 | 1.3099 | 0.01417 | -0.0522 | 92.4418
11 | 1.3424 | 0.01516 | -0.0495 | 88.5488
11.5 | 1.3764 | 0.01612 | -0.0471 | 85.3846
12 | 1.4082 | 0.01724 | -0.0447 | 81.6821
12.5 | 1.4385 | 0.01847 | -0.0422 | 77.8831
13 | 1.4678 | 0.01983 | -0.0397 | 74.0192
13.5 | 1.4954 | 0.02138 | -0.0373 | 69.9439
14 | 1.5236 | 0.02296 | -0.0351 | 66.3589
14.5 | 1.5515 | 0.02465 | -0.033 | 62.9412
15 | 1.5789 | 0.02641 | -0.0311 | 59.7842
15.5 | 1.6051 | 0.02832 | -0.0292 | 56.6773
16 | 1.6304 | 0.03023 | -0.0276 | 53.9332
16.5 | 1.6507 | 0.03278 | -0.0258 | 50.3569
17 | 1.6735 | 0.03526 | -0.0243 | 47.4617
17.5 | 1.693 | 0.0381 | -0.0229 | 44.4357
18 | 1.713 | 0.04097 | -0.0217 | 41.8111
18.5 | 1.7325 | 0.04398 | -0.0207 | 39.3929
19 | 1.7496 | 0.04731 | -0.0198 | 36.9816
19.5 | 1.7633 | 0.05105 | -0.0191 | 34.5406
20 | 1.7758 | 0.05506 | -0.0186 | 32.2521

## 117. Re 12M Mach 0.25 (1)
BIGFOIL.COM POLAR EXPORT
NACA65-417 a=0.8
NACA65-417 a=0.8 |  |  |  | Cl Max: | 1.483 | at alpha= | 11.5 | deg
JavaFoil+Calcfoil stall+Eppler ext transition |  |  |  | L/D Max: | 138.704 | at alpha= | 3 | deg
Re: | 12000000 |  |  | Cd Min: | 0.0048 | at alpha= | -1 | deg
Mach: | 0.25 |  |  | Cl=0 at alpha= | -3.1875 | deg
|  |  |  | @ Cl=0.1, Cd= | 0.0054806
|  |  |  | @ Cl=0.4, Cd= | 0.0048645
|  |  |  | @ Cl=0.6, Cd= | 0.0051379
alpha (deg) | Cl | Cd | Cm | Cl/Cd
-18.5 | -0.471 | 0.16113 | -0.022 | -2.923
-18 | -0.527 | 0.14408 | -0.023 | -3.659
-17.5 | -0.579 | 0.13675 | -0.023 | -4.234
-17 | -0.627 | 0.1275 | -0.024 | -4.914
-16.5 | -0.67 | 0.11851 | -0.026 | -5.653
-16 | -0.709 | 0.11003 | -0.027 | -6.444
-15.5 | -0.741 | 0.09735 | -0.031 | -7.61
-15 | -0.78 | 0.07242 | -0.037 | -10.778
-14.5 | -0.877 | 0.02431 | -0.048 | -36.085
-14 | -0.891 | 0.02092 | -0.049 | -42.591
-13.5 | -0.897 | 0.01837 | -0.051 | -48.848
-13 | -0.894 | 0.01694 | -0.052 | -52.784
-12.5 | -0.887 | 0.01533 | -0.053 | -57.827
-12 | -0.875 | 0.01364 | -0.054 | -64.13
-11.5 | -0.856 | 0.01244 | -0.056 | -68.838
-11 | -0.829 | 0.01139 | -0.057 | -72.838
-10.5 | -0.798 | 0.01058 | -0.059 | -75.379
-10 | -0.761 | 0.01003 | -0.06 | -75.856
-9.5 | -0.72 | 0.00952 | -0.061 | -75.665
-9 | -0.677 | 0.00835 | -0.062 | -81.039
-8.5 | -0.63 | 0.00873 | -0.064 | -72.16
-8 | -0.578 | 0.00837 | -0.065 | -69.013
-7.5 | -0.523 | 0.00798 | -0.066 | -65.569
-7 | -0.467 | 0.00771 | -0.067 | -60.599
-6.5 | -0.409 | 0.00752 | -0.068 | -54.387
-6 | -0.349 | 0.00724 | -0.069 | -48.264
-5.5 | -0.289 | 0.007 | -0.07 | -41.299
-5 | -0.228 | 0.00687 | -0.071 | -33.129
-4.5 | -0.165 | 0.00668 | -0.072 | -24.74
-4 | -0.103 | 0.00658 | -0.073 | -15.609
-3.5 | -0.04 | 0.00648 | -0.074 | -6.097
-3 | 0.024 | 0.0058 | -0.075 | 4.128
-2.5 | 0.088 | 0.00552 | -0.076 | 15.879
-2 | 0.152 | 0.00531 | -0.077 | 28.589
-1.5 | 0.215 | 0.00509 | -0.078 | 42.332
-1 | 0.279 | 0.0048 | -0.079 | 58.122
-0.5 | 0.343 | 0.00482 | -0.08 | 71.111
0 | 0.407 | 0.00487 | -0.081 | 83.599
0.5 | 0.471 | 0.00499 | -0.082 | 94.342
1 | 0.534 | 0.00509 | -0.083 | 104.854
1.5 | 0.598 | 0.00513 | -0.084 | 116.589
2 | 0.661 | 0.00538 | -0.085 | 123.004
2.5 | 0.725 | 0.00617 | -0.086 | 117.452
3 | 0.785 | 0.00566 | -0.087 | 138.704
3.5 | 0.842 | 0.00691 | -0.087 | 121.843
4 | 0.901 | 0.00747 | -0.088 | 120.695
4.5 | 0.96 | 0.00806 | -0.089 | 119.057
5 | 1.017 | 0.00867 | -0.09 | 117.241
5.5 | 1.071 | 0.01016 | -0.09 | 105.471
6 | 1.126 | 0.01068 | -0.091 | 105.464
6.5 | 1.178 | 0.01114 | -0.092 | 105.758
7 | 1.228 | 0.01164 | -0.093 | 105.472
7.5 | 1.274 | 0.01213 | -0.094 | 105.025
8 | 1.318 | 0.01262 | -0.095 | 104.436
8.5 | 1.357 | 0.01323 | -0.095 | 102.622
9 | 1.393 | 0.01382 | -0.096 | 100.765
9.5 | 1.423 | 0.01461 | -0.097 | 97.461
10 | 1.449 | 0.0153 | -0.098 | 94.718
10.5 | 1.469 | 0.0161 | -0.098 | 91.249
11 | 1.482 | 0.01698 | -0.099 | 87.259
11.5 | 1.483 | 0.018 | -0.1 | 82.412
12 | 1.477 | 0.01901 | -0.1 | 77.684
12.5 | 1.462 | 0.02024 | -0.101 | 72.212
13 | 1.438 | 0.02136 | -0.102 | 67.327
13.5 | 1.405 | 0.02281 | -0.102 | 61.603
14 | 1.364 | 0.02431 | -0.103 | 56.136
14.5 | 1.315 | 0.02604 | -0.103 | 50.487
15 | 1.247 | 0.02888 | -0.103 | 43.176
15.5 | 1.171 | 0.03129 | -0.103 | 37.425
16 | 1.081 | 0.03686 | -0.103 | 29.334
16.5 | 0.946 | 0.06351 | -0.095 | 14.899

## 118. Re 12M Mach 0.25 (2)
BIGFOIL.COM POLAR EXPORT
NACA65-417 a=0.8
NACA65-417 a=0.8 |  |  |  | Cl Max: | 1.7516 | at alpha= | 20 | deg
XFOIL ncrit=9 |  |  |  | L/D Max: | 169.177 | at alpha= | 2.5 | deg
Re: | 12000000 |  |  | Cd Min: | 0.07127 | at alpha= | 20 | deg
Mach: | 0.25 |  |  | Cl=0 at alpha= | -3.252 | deg
|  |  |  | @ Cl=0.1, Cd= | 0.0052815
|  |  |  | @ Cl=0.4, Cd= | 0.0036642
|  |  |  | @ Cl=0.6, Cd= | 0.0038449
alpha (deg) | Cl | Cd | Cm | Cl/Cd
-20 | -1.399 | 0.04643 | -0.1154 | -30.1314
-19.5 | -1.3938 | 0.04145 | -0.1161 | -33.6261
-19 | -1.3922 | 0.03654 | -0.1163 | -38.1007
-18.5 | -1.3792 | 0.03284 | -0.1157 | -41.9976
-18 | -1.3621 | 0.02965 | -0.1147 | -45.9393
-17.5 | -1.3444 | 0.0268 | -0.1131 | -50.1642
-17 | -1.324 | 0.02428 | -0.1111 | -54.5305
-16.5 | -1.3022 | 0.02196 | -0.1089 | -59.2987
-16 | -1.2811 | 0.01979 | -0.1061 | -64.7347
-15.5 | -1.2569 | 0.01789 | -0.1032 | -70.2571
-15 | -1.2296 | 0.01627 | -0.1002 | -75.5747
-14.5 | -1.1993 | 0.01493 | -0.0971 | -80.3282
-14 | -1.1697 | 0.01371 | -0.0936 | -85.3173
-13.5 | -1.1418 | 0.01269 | -0.0894 | -89.9764
-13 | -1.118 | 0.01199 | -0.0835 | -93.2444
-12.5 | -1.0723 | 0.01144 | -0.081 | -93.7325
-12 | -1.0229 | 0.01092 | -0.0791 | -93.6722
-11.5 | -0.9715 | 0.01038 | -0.0776 | -93.5934
-11 | -0.9202 | 0.00977 | -0.0762 | -94.1863
-10.5 | -0.8658 | 0.00929 | -0.0753 | -93.197
-10 | -0.8096 | 0.00886 | -0.0747 | -91.377
-9.5 | -0.7522 | 0.00849 | -0.0744 | -88.5984
-9 | -0.6938 | 0.00815 | -0.0743 | -85.1288
-8.5 | -0.6349 | 0.00787 | -0.0744 | -80.6734
-8 | -0.5753 | 0.00759 | -0.0746 | -75.7971
-7.5 | -0.5161 | 0.0073 | -0.0748 | -70.6986
-7 | -0.4563 | 0.00702 | -0.0752 | -65
-6.5 | -0.3961 | 0.0068 | -0.0757 | -58.25
-5.5 | -0.2745 | 0.00641 | -0.0771 | -42.8237
-4.5 | -0.1526 | 0.00606 | -0.0787 | -25.1815
-4 | -0.0916 | 0.0059 | -0.0796 | -15.5254
-3.5 | -0.0304 | 0.00576 | -0.0805 | -5.2778
-3 | 0.0309 | 0.00557 | -0.0815 | 5.5476
-2.5 | 0.0914 | 0.00532 | -0.0824 | 17.1805
-2 | 0.1517 | 0.00505 | -0.0834 | 30.0396
-1.5 | 0.2121 | 0.00467 | -0.0844 | 45.4176
-1 | 0.2725 | 0.00429 | -0.0855 | 63.5198
-0.5 | 0.3317 | 0.00376 | -0.0865 | 88.2181
0 | 0.3936 | 0.00366 | -0.0877 | 107.541
0.5 | 0.4552 | 0.0037 | -0.0888 | 123.027
1 | 0.517 | 0.00375 | -0.0899 | 137.8667
1.5 | 0.5787 | 0.00381 | -0.091 | 151.8898
2 | 0.6398 | 0.00391 | -0.092 | 163.6317
2.5 | 0.6987 | 0.00413 | -0.0925 | 169.1768
3 | 0.7444 | 0.0051 | -0.0908 | 145.9608
3.5 | 0.7871 | 0.00607 | -0.0885 | 129.6705
4 | 0.8333 | 0.00674 | -0.0867 | 123.635
4.5 | 0.8801 | 0.00729 | -0.085 | 120.727
5 | 0.9209 | 0.00795 | -0.0821 | 115.8365
5.5 | 0.9556 | 0.00848 | -0.0779 | 112.6887
6 | 0.9828 | 0.00909 | -0.0723 | 108.1188
6.5 | 1.0182 | 0.00968 | -0.0685 | 105.186
7 | 1.0563 | 0.01026 | -0.0653 | 102.9532
7.5 | 1.0955 | 0.01087 | -0.0624 | 100.782
8 | 1.1339 | 0.01153 | -0.0595 | 98.3435
8.5 | 1.1724 | 0.01226 | -0.0567 | 95.6281
9 | 1.2085 | 0.01312 | -0.0537 | 92.1113
9.5 | 1.2458 | 0.01399 | -0.0509 | 89.0493
10 | 1.2806 | 0.01501 | -0.0479 | 85.3165
10.5 | 1.3137 | 0.01618 | -0.0449 | 81.1928
11 | 1.3477 | 0.01737 | -0.0421 | 77.5878
11.5 | 1.3812 | 0.01867 | -0.0393 | 73.9796
12 | 1.4125 | 0.02016 | -0.0365 | 70.0645
12.5 | 1.4422 | 0.02184 | -0.0337 | 66.0348
13 | 1.4724 | 0.0236 | -0.0311 | 62.3898
13.5 | 1.5024 | 0.02546 | -0.0287 | 59.0102
14 | 1.5314 | 0.02745 | -0.0263 | 55.7887
14.5 | 1.5598 | 0.0296 | -0.0241 | 52.6959
15 | 1.585 | 0.03205 | -0.0218 | 49.454
15.5 | 1.6093 | 0.03466 | -0.0197 | 46.431
16 | 1.6319 | 0.03736 | -0.0177 | 43.6804
16.5 | 1.6545 | 0.04038 | -0.016 | 40.9733
17 | 1.6765 | 0.04359 | -0.0145 | 38.4607
17.5 | 1.6955 | 0.04719 | -0.0131 | 35.9292
18 | 1.712 | 0.05112 | -0.0119 | 33.4898
18.5 | 1.7229 | 0.05575 | -0.0109 | 30.904
19 | 1.7358 | 0.06037 | -0.0103 | 28.7527
19.5 | 1.7468 | 0.06538 | -0.0101 | 26.7177
20 | 1.7516 | 0.07127 | -0.0103 | 24.577

## 119. Re 12M Mach 0.50 (1)
BIGFOIL.COM POLAR EXPORT
NACA65-417 a=0.8
NACA65-417 a=0.8 |  |  |  | Cl Max: | 1.34 | at alpha= | 8 | deg
JavaFoil+Calcfoil stall+Eppler ext transition |  |  |  | L/D Max: | 137.708 | at alpha= | 1.5 | deg
Re: | 12000000 |  |  | Cd Min: | 0.00483 | at alpha= | 1.5 | deg
Mach: | 0.5 |  |  | Cl=0 at alpha= | -3.1901 | deg
|  |  |  | @ Cl=0.1, Cd= | 0.0058811
|  |  |  | @ Cl=0.4, Cd= | 0.0051294
|  |  |  | @ Cl=0.6, Cd= | 0.0050563
alpha (deg) | Cl | Cd | Cm | Cl/Cd
-20 | -0.95 | 0.15608 | -0.029 | -6.089
-19.5 | -0.921 | 0.14977 | -0.029 | -6.148
-19 | -0.892 | 0.14578 | -0.029 | -6.118
-18.5 | -0.865 | 0.13952 | -0.03 | -6.202
-18 | -0.845 | 0.12253 | -0.032 | -6.894
-17.5 | -0.813 | 0.12051 | -0.032 | -6.743
-17 | -0.78 | 0.12088 | -0.03 | -6.451
-16.5 | -0.751 | 0.11457 | -0.03 | -6.558
-16 | -0.725 | 0.11714 | -0.032 | -6.186
-15.5 | -0.698 | 0.10633 | -0.033 | -6.567
-15 | -0.669 | 0.10241 | -0.033 | -6.532
-14.5 | -0.647 | 0.08937 | -0.036 | -7.238
-14 | -0.646 | 0.06071 | -0.046 | -10.648
-13.5 | -0.667 | 0.02765 | -0.055 | -24.109
-13 | -0.554 | 0.0903 | -0.032 | -6.136
-12.5 | -0.529 | 0.07854 | -0.036 | -6.74
-12 | -0.555 | 0.03314 | -0.055 | -16.753
-11.5 | -0.547 | 0.02004 | -0.06 | -27.295
-11 | -0.519 | 0.01717 | -0.062 | -30.227
-10.5 | -0.412 | 0.07103 | -0.032 | -5.804
-10 | -0.385 | 0.06475 | -0.034 | -5.942
-9.5 | -0.36 | 0.05643 | -0.04 | -6.372
-9 | -0.392 | 0.01287 | -0.067 | -30.483
-8.5 | -0.568 | 0.0116 | -0.069 | -48.96
-8 | -0.567 | 0.01044 | -0.071 | -54.278
-7.5 | -0.537 | 0.00963 | -0.072 | -55.763
-7 | -0.493 | 0.00905 | -0.074 | -54.479
-6.5 | -0.44 | 0.00858 | -0.075 | -51.312
-6 | -0.382 | 0.00817 | -0.077 | -46.804
-5.5 | -0.318 | 0.00781 | -0.078 | -40.758
-5 | -0.252 | 0.00751 | -0.079 | -33.556
-4.5 | -0.184 | 0.00723 | -0.08 | -25.417
-4 | -0.114 | 0.00706 | -0.081 | -16.187
-3.5 | -0.044 | 0.00691 | -0.083 | -6.371
-3 | 0.027 | 0.00671 | -0.084 | 3.986
-2.5 | 0.098 | 0.00589 | -0.085 | 16.617
-2 | 0.17 | 0.00557 | -0.086 | 30.462
-1.5 | 0.241 | 0.00534 | -0.087 | 45.078
-1 | 0.312 | 0.00504 | -0.088 | 61.924
-0.5 | 0.383 | 0.00512 | -0.089 | 74.882
0 | 0.455 | 0.00516 | -0.091 | 88.155
0.5 | 0.526 | 0.0053 | -0.092 | 99.289
1 | 0.596 | 0.00507 | -0.093 | 117.668
1.5 | 0.666 | 0.00483 | -0.094 | 137.708
2 | 0.735 | 0.00563 | -0.094 | 130.536
2.5 | 0.803 | 0.00663 | -0.095 | 121.04
3 | 0.872 | 0.00718 | -0.096 | 121.414
3.5 | 0.933 | 0.00791 | -0.097 | 117.959
4 | 0.997 | 0.00867 | -0.098 | 114.985
4.5 | 1.06 | 0.00954 | -0.099 | 111.087
5 | 1.119 | 0.0116 | -0.099 | 96.435
5.5 | 1.177 | 0.01232 | -0.1 | 95.53
6 | 1.232 | 0.01301 | -0.101 | 94.693
6.5 | 1.278 | 0.01374 | -0.102 | 92.997
7 | 1.315 | 0.01451 | -0.103 | 90.612
7.5 | 1.339 | 0.01548 | -0.104 | 86.5
8 | 1.34 | 0.0166 | -0.105 | 80.725
8.5 | 1.301 | 0.01803 | -0.106 | 72.148
9 | 1.125 | 0.01993 | -0.106 | 56.46
9.5 | 0.848 | 0.02248 | -0.107 | 37.738
10 | 0.884 | 0.0218 | -0.108 | 40.542
10.5 | 0.915 | 0.02352 | -0.109 | 38.882
11 | 0.943 | 0.02627 | -0.109 | 35.899
11.5 | 0.977 | 0.02525 | -0.11 | 38.708
12 | 1.007 | 0.02744 | -0.111 | 36.69
12.5 | 1.029 | 0.03214 | -0.11 | 32.02
13 | 1.045 | 0.03836 | -0.109 | 27.252

## 120. Re 12M Mach 0.50 (2)
BIGFOIL.COM POLAR EXPORT
NACA65-417 a=0.8
NACA65-417 a=0.8 |  |  |  | Cl Max: | 1.405 | at alpha= | 12 | deg
XFOIL ncrit=9 |  |  |  | L/D Max: | 190.782 | at alpha= | 2.5 | deg
Re: | 12000000 |  |  | Cd Min: | 0.21412 | at alpha= | -20 | deg
Mach: | 0.5 |  |  | Cl=0 at alpha= | -3.2649 | deg
|  |  |  | @ Cl=0.1, Cd= | 0.0057138
|  |  |  | @ Cl=0.4, Cd= | 0.0038289
|  |  |  | @ Cl=0.6, Cd= | 0.0038849
alpha (deg) | Cl | Cd | Cm | Cl/Cd
-20 | -0.5278 | 0.21412 | -0.0257 | -2.465
-19.5 | -0.5123 | 0.20507 | -0.0313 | -2.4982
-19 | -0.4927 | 0.19739 | -0.0364 | -2.4961
-18.5 | -0.4744 | 0.18926 | -0.0416 | -2.5066
-18 | -0.4621 | 0.17972 | -0.0473 | -2.5712
-17.5 | -0.4424 | 0.1722 | -0.0522 | -2.5691
-17 | -0.429 | 0.16327 | -0.0577 | -2.6275
-16.5 | -0.4209 | 0.15343 | -0.0636 | -2.7433
-16 | -0.4254 | 0.14131 | -0.0708 | -3.0104
-15.5 | -0.4215 | 0.13141 | -0.077 | -3.2075
-15 | -0.4348 | 0.11872 | -0.0851 | -3.6624
-14.5 | -0.4584 | 0.10521 | -0.0942 | -4.357
-13.5 | -0.5076 | 0.07997 | -0.1113 | -6.3474
-13 | -0.5309 | 0.06729 | -0.1197 | -7.8897
-12.5 | -0.5502 | 0.05607 | -0.1277 | -9.8127
-12 | -0.5827 | 0.04562 | -0.1342 | -12.7729
-11.5 | -0.6195 | 0.0369 | -0.1371 | -16.7886
-11 | -0.6504 | 0.03001 | -0.1368 | -21.6728
-10.5 | -0.6762 | 0.02424 | -0.1339 | -27.896
-10 | -0.6961 | 0.01939 | -0.1288 | -35.8999
-9.5 | -0.7092 | 0.01523 | -0.1217 | -46.566
-9 | -0.7102 | 0.01233 | -0.1135 | -57.5994
-8.5 | -0.7006 | 0.01062 | -0.1036 | -65.9699
-8 | -0.6532 | 0.00941 | -0.0985 | -69.4155
-7.5 | -0.5921 | 0.00864 | -0.0954 | -68.5301
-7 | -0.5252 | 0.00809 | -0.0934 | -64.9197
-6.5 | -0.457 | 0.0076 | -0.0919 | -60.1316
-5.5 | -0.3161 | 0.00694 | -0.0908 | -45.5476
-5 | -0.2452 | 0.0067 | -0.0908 | -36.597
-4.5 | -0.1745 | 0.00647 | -0.091 | -26.9706
-4 | -0.1036 | 0.00625 | -0.0915 | -16.576
-3.5 | -0.0331 | 0.00608 | -0.0921 | -5.4441
-3 | 0.0373 | 0.00591 | -0.0929 | 6.3113
-2.5 | 0.1076 | 0.00569 | -0.0938 | 18.9104
-2 | 0.1762 | 0.00534 | -0.0947 | 32.9963
-1.5 | 0.2439 | 0.00492 | -0.0956 | 49.5732
-1 | 0.3123 | 0.00441 | -0.0967 | 70.8163
-0.5 | 0.3803 | 0.00384 | -0.0979 | 99.0365
0 | 0.4514 | 0.0038 | -0.0992 | 118.7895
0.5 | 0.5229 | 0.00382 | -0.1006 | 136.8848
1 | 0.5942 | 0.00388 | -0.1018 | 153.1443
1.5 | 0.6652 | 0.00394 | -0.1029 | 168.8325
2 | 0.7354 | 0.00407 | -0.1038 | 180.688
2.5 | 0.8051 | 0.00422 | -0.1044 | 190.782
3.5 | 0.8928 | 0.00601 | -0.0963 | 148.5524
4 | 0.8971 | 0.00714 | -0.0847 | 125.6443
4.5 | 0.9128 | 0.00829 | -0.0758 | 110.1086
5 | 0.9346 | 0.00957 | -0.0684 | 97.6594
5.5 | 0.9591 | 0.01098 | -0.0619 | 87.3497
6 | 0.9823 | 0.01261 | -0.0555 | 77.8985
6.5 | 1.02 | 0.01389 | -0.0513 | 73.4341
7 | 1.0616 | 0.01516 | -0.0476 | 70.0264
7.5 | 1.1018 | 0.01656 | -0.0438 | 66.5338
8 | 1.1434 | 0.01805 | -0.0403 | 63.3463
8.5 | 1.1817 | 0.01982 | -0.0364 | 59.6216
9 | 1.2217 | 0.02163 | -0.0328 | 56.4817
9.5 | 1.2605 | 0.02365 | -0.0292 | 53.2981
10 | 1.2968 | 0.02591 | -0.0253 | 50.0502
10.5 | 1.3314 | 0.02845 | -0.0215 | 46.7979
11 | 1.3639 | 0.03126 | -0.0175 | 43.6308
11.5 | 1.3897 | 0.03469 | -0.0134 | 40.0605
12 | 1.405 | 0.03905 | -0.0092 | 35.9795
12.5 | 1.4042 | 0.04482 | -0.0052 | 31.3298
13 | 1.3892 | 0.0521 | -0.002 | 26.6641
13.5 | 1.3626 | 0.06094 | -0.0004 | 22.3597
14 | 1.3322 | 0.07109 | -0.0007 | 18.7396
14.5 | 1.2988 | 0.08262 | -0.0033 | 15.7202
15 | 1.2664 | 0.0952 | -0.0081 | 13.3025
15.5 | 1.235 | 0.10871 | -0.0148 | 11.3605
16 | 1.207 | 0.12269 | -0.023 | 9.8378
16.5 | 1.1838 | 0.13663 | -0.0319 | 8.6643
17 | 1.1624 | 0.15086 | -0.0415 | 7.7052

## 121. Re 14M Mach 0.00 (1)
BIGFOIL.COM POLAR EXPORT
NACA65-417 a=0.8
NACA65-417 a=0.8 |  |  |  | Cl Max: | 1.544 | at alpha= | 13 | deg
JavaFoil+Calcfoil stall+Eppler ext transition |  |  |  | L/D Max: | 135.494 | at alpha= | 3.5 | deg
Re: | 14000000 |  |  | Cd Min: | 0.00474 | at alpha= | -0.5 | deg
Mach: | 0 |  |  | Cl=0 at alpha= | -3.1885 | deg
|  |  |  | @ Cl=0.1, Cd= | 0.0054564
|  |  |  | @ Cl=0.4, Cd= | 0.0048187
|  |  |  | @ Cl=0.6, Cd= | 0.0056236
alpha (deg) | Cl | Cd | Cm | Cl/Cd
-20 | -0.784 | 0.14326 | -0.024 | -5.472
-19.5 | -0.804 | 0.1357 | -0.025 | -5.926
-19 | -0.827 | 0.12392 | -0.027 | -6.67
-18.5 | -0.846 | 0.11469 | -0.029 | -7.38
-18 | -0.879 | 0.09211 | -0.032 | -9.547
-17.5 | -0.915 | 0.07005 | -0.036 | -13.064
-17 | -0.977 | 0.03749 | -0.041 | -26.07
-16.5 | -1.002 | 0.02888 | -0.043 | -34.674
-16 | -1.013 | 0.0253 | -0.044 | -40.038
-15.5 | -1.021 | 0.02078 | -0.045 | -49.119
-15 | -1.016 | 0.01874 | -0.046 | -54.203
-14.5 | -1.006 | 0.01717 | -0.048 | -58.626
-14 | -0.993 | 0.01575 | -0.049 | -63.072
-13.5 | -0.976 | 0.01473 | -0.05 | -66.304
-13 | -0.959 | 0.01323 | -0.051 | -72.496
-12.5 | -0.938 | 0.01202 | -0.052 | -77.972
-12 | -0.911 | 0.01126 | -0.054 | -80.9
-11.5 | -0.881 | 0.01043 | -0.055 | -84.46
-11 | -0.844 | 0.00989 | -0.056 | -85.423
-10.5 | -0.805 | 0.00944 | -0.057 | -85.292
-10 | -0.763 | 0.00838 | -0.058 | -91.073
-9.5 | -0.719 | 0.00877 | -0.06 | -82.026
-9 | -0.67 | 0.00834 | -0.061 | -80.331
-8.5 | -0.619 | 0.00803 | -0.062 | -77.054
-8 | -0.566 | 0.00778 | -0.063 | -72.699
-7.5 | -0.511 | 0.00751 | -0.064 | -67.987
-7 | -0.455 | 0.00734 | -0.065 | -61.979
-6.5 | -0.398 | 0.00711 | -0.066 | -55.98
-6 | -0.34 | 0.00692 | -0.067 | -49.083
-5.5 | -0.281 | 0.00672 | -0.068 | -41.741
-5 | -0.221 | 0.00658 | -0.069 | -33.542
-4.5 | -0.16 | 0.00643 | -0.07 | -24.923
-4 | -0.099 | 0.00637 | -0.071 | -15.608
-3.5 | -0.038 | 0.00627 | -0.072 | -6.107
-3 | 0.023 | 0.00571 | -0.073 | 4.065
-2.5 | 0.085 | 0.0055 | -0.074 | 15.424
-2 | 0.147 | 0.00532 | -0.075 | 27.603
-1.5 | 0.209 | 0.00515 | -0.076 | 40.511
-1 | 0.27 | 0.00501 | -0.076 | 53.952
-0.5 | 0.332 | 0.00474 | -0.077 | 70.068
0 | 0.394 | 0.00481 | -0.078 | 81.943
0.5 | 0.456 | 0.0049 | -0.079 | 93.044
1 | 0.517 | 0.00498 | -0.08 | 103.951
1.5 | 0.579 | 0.00551 | -0.081 | 105.066
2 | 0.64 | 0.00584 | -0.082 | 109.589
2.5 | 0.702 | 0.00619 | -0.083 | 113.389
3 | 0.763 | 0.00664 | -0.084 | 114.912
3.5 | 0.818 | 0.00604 | -0.085 | 135.494
4 | 0.875 | 0.00732 | -0.086 | 119.504
4.5 | 0.932 | 0.00777 | -0.086 | 119.981
5 | 0.988 | 0.00826 | -0.087 | 119.655
5.5 | 1.042 | 0.00946 | -0.088 | 110.143
6 | 1.097 | 0.0099 | -0.089 | 110.725
6.5 | 1.148 | 0.0103 | -0.089 | 111.492
7 | 1.198 | 0.01073 | -0.09 | 111.685
7.5 | 1.246 | 0.01114 | -0.091 | 111.884
8 | 1.292 | 0.01156 | -0.092 | 111.752
8.5 | 1.335 | 0.01202 | -0.093 | 111.045
9 | 1.374 | 0.01257 | -0.093 | 109.347
9.5 | 1.411 | 0.01312 | -0.094 | 107.524
10 | 1.445 | 0.01379 | -0.095 | 104.803
10.5 | 1.475 | 0.01437 | -0.096 | 102.664
11 | 1.5 | 0.01503 | -0.096 | 99.779
11.5 | 1.518 | 0.01576 | -0.097 | 96.332
12 | 1.531 | 0.01669 | -0.098 | 91.753
12.5 | 1.54 | 0.01746 | -0.098 | 88.223
13 | 1.544 | 0.01828 | -0.099 | 84.469
13.5 | 1.543 | 0.01928 | -0.099 | 80.033
14 | 1.537 | 0.02016 | -0.1 | 76.253
14.5 | 1.527 | 0.02149 | -0.101 | 71.06
15 | 1.509 | 0.02227 | -0.101 | 67.747
15.5 | 1.485 | 0.02363 | -0.102 | 62.825
16 | 1.456 | 0.02511 | -0.102 | 58.003
16.5 | 1.423 | 0.02726 | -0.102 | 52.223
17 | 1.39 | 0.02847 | -0.103 | 48.804
17.5 | 1.35 | 0.03082 | -0.103 | 43.816
18 | 1.305 | 0.03479 | -0.103 | 37.524

## 122. Re 14M Mach 0.00 (2)
BIGFOIL.COM POLAR EXPORT
NACA65-417 a=0.8
NACA65-417 a=0.8 |  |  |  | Cl Max: | 1.7949 | at alpha= | 20 | deg
XFOIL ncrit=9 |  |  |  | L/D Max: | 157.866 | at alpha= | 2 | deg
Re: | 14000000 |  |  | Cd Min: | 0.05066 | at alpha= | 20 | deg
Mach: | 0 |  |  | Cl=0 at alpha= | -3.2466 | deg
|  |  |  | @ Cl=0.1, Cd= | 0.0051005
|  |  |  | @ Cl=0.4, Cd= | 0.0036237
|  |  |  | @ Cl=0.6, Cd= | 0.0038537
alpha (deg) | Cl | Cd | Cm | Cl/Cd
-20 | -1.4918 | 0.02665 | -0.0949 | -55.9775
-19.5 | -1.4723 | 0.02452 | -0.0939 | -60.0449
-19 | -1.4531 | 0.0225 | -0.0925 | -64.5822
-18.5 | -1.4298 | 0.02076 | -0.0912 | -68.8728
-18 | -1.4046 | 0.01924 | -0.0897 | -73.0042
-17.5 | -1.3789 | 0.01778 | -0.0881 | -77.5534
-17 | -1.3523 | 0.01646 | -0.0862 | -82.1567
-16.5 | -1.3274 | 0.01513 | -0.0839 | -87.733
-16 | -1.302 | 0.01398 | -0.0813 | -93.133
-15.5 | -1.2781 | 0.01299 | -0.078 | -98.3911
-15 | -1.2599 | 0.0122 | -0.0729 | -103.2705
-14.5 | -1.2263 | 0.01167 | -0.07 | -105.0814
-14 | -1.1828 | 0.0112 | -0.0687 | -105.6071
-13.5 | -1.1366 | 0.01075 | -0.0679 | -105.7302
-13 | -1.0887 | 0.01033 | -0.0673 | -105.3921
-12.5 | -1.0383 | 0.00997 | -0.0671 | -104.1424
-12 | -0.9876 | 0.00958 | -0.0669 | -103.0898
-11.5 | -0.9364 | 0.00917 | -0.0668 | -102.1156
-11 | -0.8841 | 0.00877 | -0.0668 | -100.8096
-10.5 | -0.8307 | 0.00843 | -0.067 | -98.5409
-10 | -0.7763 | 0.00811 | -0.0674 | -95.7213
-9.5 | -0.7211 | 0.00784 | -0.0678 | -91.977
-9 | -0.6652 | 0.00759 | -0.0684 | -87.6416
-8.5 | -0.6088 | 0.00737 | -0.069 | -82.6052
-8 | -0.5521 | 0.00713 | -0.0697 | -77.4334
-7.5 | -0.4955 | 0.00689 | -0.0703 | -71.9158
-7 | -0.4382 | 0.00666 | -0.0711 | -65.7958
-6.5 | -0.3806 | 0.00648 | -0.0719 | -58.7346
-6 | -0.3225 | 0.0063 | -0.0728 | -51.1905
-5.5 | -0.2643 | 0.00614 | -0.0737 | -43.0456
-5 | -0.2061 | 0.00597 | -0.0746 | -34.5226
-4.5 | -0.1473 | 0.00583 | -0.0756 | -25.2659
-4 | -0.0887 | 0.00569 | -0.0765 | -15.5888
-3.5 | -0.0298 | 0.00555 | -0.0775 | -5.3694
-3 | 0.029 | 0.00538 | -0.0785 | 5.3903
-2.5 | 0.0874 | 0.00515 | -0.0795 | 16.9709
-2 | 0.1459 | 0.00492 | -0.0805 | 29.6545
-1.5 | 0.2044 | 0.00461 | -0.0815 | 44.3384
-1 | 0.2626 | 0.00435 | -0.0826 | 60.3678
-0.5 | 0.3199 | 0.00381 | -0.0836 | 83.9633
0 | 0.3782 | 0.00362 | -0.0846 | 104.4751
0.5 | 0.4378 | 0.00363 | -0.0858 | 120.6061
1 | 0.4971 | 0.00366 | -0.0868 | 135.8197
1.5 | 0.5559 | 0.00374 | -0.0878 | 148.6364
2 | 0.6141 | 0.00389 | -0.0887 | 157.8663
2.5 | 0.6659 | 0.00443 | -0.0885 | 150.316
3 | 0.7114 | 0.00534 | -0.0872 | 133.221
3.5 | 0.7582 | 0.00607 | -0.0861 | 124.9094
4 | 0.8068 | 0.0066 | -0.0852 | 122.2424
4.5 | 0.8559 | 0.00706 | -0.0845 | 121.2323
5 | 0.9016 | 0.00761 | -0.0831 | 118.4757
5.5 | 0.9479 | 0.00805 | -0.0818 | 117.7516
6 | 0.9915 | 0.00852 | -0.08 | 116.3732
6.5 | 1.0346 | 0.00889 | -0.078 | 116.378
7 | 1.0669 | 0.00924 | -0.0739 | 115.4654
7.5 | 1.1029 | 0.00968 | -0.0707 | 113.936
8 | 1.14 | 0.01015 | -0.0679 | 112.3153
8.5 | 1.1775 | 0.01066 | -0.0653 | 110.4597
9 | 1.213 | 0.01129 | -0.0625 | 107.4402
9.5 | 1.25 | 0.0119 | -0.0602 | 105.042
10 | 1.2849 | 0.01261 | -0.0575 | 101.8953
10.5 | 1.3186 | 0.01342 | -0.0549 | 98.2563
11 | 1.3518 | 0.0143 | -0.0523 | 94.5315
11.5 | 1.386 | 0.01518 | -0.05 | 91.3043
12 | 1.4182 | 0.01619 | -0.0476 | 87.5973
12.5 | 1.4485 | 0.01735 | -0.0451 | 83.487
13 | 1.4779 | 0.01859 | -0.0426 | 79.4997
13.5 | 1.506 | 0.01998 | -0.0402 | 75.3754
14 | 1.5352 | 0.02138 | -0.0381 | 71.8054
14.5 | 1.5633 | 0.02292 | -0.036 | 68.2068
15 | 1.5905 | 0.02458 | -0.0341 | 64.7071
15.5 | 1.6171 | 0.02634 | -0.0322 | 61.3933
16 | 1.6402 | 0.02836 | -0.0302 | 57.835
16.5 | 1.6626 | 0.03044 | -0.0285 | 54.6189
17 | 1.6862 | 0.03269 | -0.027 | 51.5815
17.5 | 1.7072 | 0.03524 | -0.0256 | 48.4449
18 | 1.7279 | 0.03788 | -0.0243 | 45.6151
18.5 | 1.7479 | 0.04064 | -0.0233 | 43.0094
19 | 1.7661 | 0.04366 | -0.0223 | 40.4512
19.5 | 1.7804 | 0.04713 | -0.0214 | 37.7764
20 | 1.7949 | 0.05066 | -0.0208 | 35.4303

## 123. Re 14M Mach 0.10 (1)
BIGFOIL.COM POLAR EXPORT
NACA65-417 a=0.8
NACA65-417 a=0.8 |  |  |  | Cl Max: | 1.533 | at alpha= | 13 | deg
JavaFoil+Calcfoil stall+Eppler ext transition |  |  |  | L/D Max: | 135.197 | at alpha= | 3.5 | deg
Re: | 14000000 |  |  | Cd Min: | 0.00475 | at alpha= | -0.5 | deg
Mach: | 0.1 |  |  | Cl=0 at alpha= | -3.1885 | deg
|  |  |  | @ Cl=0.1, Cd= | 0.0055071
|  |  |  | @ Cl=0.4, Cd= | 0.0048152
|  |  |  | @ Cl=0.6, Cd= | 0.0056129
alpha (deg) | Cl | Cd | Cm | Cl/Cd
-20 | -0.734 | 0.15017 | -0.023 | -4.891
-19.5 | -0.758 | 0.14121 | -0.024 | -5.37
-19 | -0.781 | 0.13359 | -0.025 | -5.844
-18.5 | -0.805 | 0.1225 | -0.027 | -6.569
-18 | -0.829 | 0.11058 | -0.029 | -7.495
-17.5 | -0.851 | 0.09988 | -0.031 | -8.517
-17 | -0.885 | 0.07831 | -0.035 | -11.301
-16.5 | -0.973 | 0.03133 | -0.042 | -31.045
-16 | -0.988 | 0.0272 | -0.044 | -36.332
-15.5 | -1.003 | 0.02141 | -0.045 | -46.839
-15 | -1 | 0.01942 | -0.047 | -51.482
-14.5 | -0.993 | 0.01776 | -0.048 | -55.934
-14 | -0.983 | 0.01616 | -0.049 | -60.836
-13.5 | -0.967 | 0.01524 | -0.05 | -63.495
-13 | -0.952 | 0.01365 | -0.051 | -69.745
-12.5 | -0.932 | 0.01247 | -0.053 | -74.734
-12 | -0.907 | 0.01148 | -0.054 | -79.011
-11.5 | -0.879 | 0.01061 | -0.055 | -82.853
-11 | -0.844 | 0.01002 | -0.056 | -84.2
-10.5 | -0.805 | 0.00954 | -0.057 | -84.417
-10 | -0.763 | 0.00915 | -0.059 | -83.43
-9.5 | -0.721 | 0.00886 | -0.06 | -81.325
-9 | -0.672 | 0.00842 | -0.061 | -79.773
-8.5 | -0.621 | 0.0081 | -0.062 | -76.633
-8 | -0.568 | 0.00784 | -0.063 | -72.411
-7.5 | -0.513 | 0.00757 | -0.064 | -67.721
-7 | -0.457 | 0.00733 | -0.065 | -62.354
-6.5 | -0.4 | 0.00715 | -0.066 | -55.846
-6 | -0.341 | 0.00692 | -0.067 | -49.282
-5.5 | -0.282 | 0.00675 | -0.068 | -41.731
-5 | -0.222 | 0.00658 | -0.069 | -33.689
-4.5 | -0.161 | 0.00649 | -0.07 | -24.809
-4 | -0.1 | 0.00635 | -0.071 | -15.731
-3.5 | -0.038 | 0.00626 | -0.072 | -6.148
-3 | 0.023 | 0.00618 | -0.073 | 3.772
-2.5 | 0.085 | 0.00555 | -0.074 | 15.375
-2 | 0.148 | 0.00537 | -0.075 | 27.494
-1.5 | 0.21 | 0.0052 | -0.076 | 40.334
-1 | 0.272 | 0.00502 | -0.077 | 54.131
-0.5 | 0.334 | 0.00475 | -0.078 | 70.313
0 | 0.396 | 0.00481 | -0.079 | 82.271
0.5 | 0.458 | 0.00489 | -0.08 | 93.691
1 | 0.52 | 0.00497 | -0.081 | 104.625
1.5 | 0.582 | 0.00552 | -0.082 | 105.346
2 | 0.644 | 0.00584 | -0.083 | 110.286
2.5 | 0.705 | 0.00619 | -0.084 | 114.004
3 | 0.767 | 0.00664 | -0.085 | 115.484
3.5 | 0.821 | 0.00608 | -0.085 | 135.197
4 | 0.879 | 0.00735 | -0.086 | 119.654
4.5 | 0.937 | 0.00782 | -0.087 | 119.692
5 | 0.993 | 0.00833 | -0.088 | 119.184
5.5 | 1.047 | 0.00952 | -0.088 | 109.997
6 | 1.101 | 0.00997 | -0.089 | 110.517
6.5 | 1.153 | 0.01039 | -0.09 | 110.96
7 | 1.203 | 0.01081 | -0.091 | 111.312
7.5 | 1.251 | 0.01125 | -0.091 | 111.142
8 | 1.296 | 0.01166 | -0.092 | 111.128
8.5 | 1.339 | 0.01214 | -0.093 | 110.274
9 | 1.378 | 0.0127 | -0.094 | 108.508
9.5 | 1.414 | 0.01327 | -0.095 | 106.564
10 | 1.446 | 0.01394 | -0.095 | 103.758
10.5 | 1.475 | 0.01456 | -0.096 | 101.362
11 | 1.499 | 0.01522 | -0.097 | 98.482
11.5 | 1.515 | 0.016 | -0.097 | 94.715
12 | 1.526 | 0.01693 | -0.098 | 90.159
12.5 | 1.532 | 0.01774 | -0.099 | 86.393
13 | 1.533 | 0.01871 | -0.099 | 81.957
13.5 | 1.529 | 0.01964 | -0.1 | 77.858
14 | 1.519 | 0.02084 | -0.1 | 72.89
14.5 | 1.505 | 0.02196 | -0.101 | 68.562
15 | 1.482 | 0.02278 | -0.102 | 65.082
15.5 | 1.453 | 0.02421 | -0.102 | 60.019
16 | 1.42 | 0.02578 | -0.103 | 55.061
16.5 | 1.382 | 0.02761 | -0.103 | 50.047
17 | 1.338 | 0.03073 | -0.103 | 43.524
17.5 | 1.292 | 0.03379 | -0.103 | 38.217
18 | 1.244 | 0.03686 | -0.103 | 33.763

## 124. Re 14M Mach 0.10 (2)
BIGFOIL.COM POLAR EXPORT
NACA65-417 a=0.8
NACA65-417 a=0.8 |  |  |  | Cl Max: | 1.7904 | at alpha= | 20 | deg
XFOIL ncrit=9 |  |  |  | L/D Max: | 159.304 | at alpha= | 2 | deg
Re: | 14000000 |  |  | Cd Min: | 0.05343 | at alpha= | 20 | deg
Mach: | 0.1 |  |  | Cl=0 at alpha= | -3.2471 | deg
|  |  |  | @ Cl=0.1, Cd= | 0.0051211
|  |  |  | @ Cl=0.4, Cd= | 0.0036232
|  |  |  | @ Cl=0.6, Cd= | 0.0038399
alpha (deg) | Cl | Cd | Cm | Cl/Cd
-20 | -1.4883 | 0.02849 | -0.0988 | -52.2394
-19.5 | -1.47 | 0.02611 | -0.0979 | -56.3003
-19 | -1.4522 | 0.02386 | -0.0965 | -60.8634
-18.5 | -1.4295 | 0.02196 | -0.0952 | -65.0956
-18 | -1.405 | 0.02028 | -0.0936 | -69.2801
-17.5 | -1.3797 | 0.01868 | -0.0919 | -73.8597
-17 | -1.3528 | 0.01727 | -0.09 | -78.3324
-16.5 | -1.3268 | 0.01589 | -0.0878 | -83.4991
-16 | -1.3007 | 0.01463 | -0.0853 | -88.9064
-15.5 | -1.2753 | 0.01351 | -0.0823 | -94.3967
-15 | -1.2538 | 0.01256 | -0.0781 | -99.8248
-14.5 | -1.2317 | 0.01193 | -0.073 | -103.2439
-14 | -1.1897 | 0.01141 | -0.0713 | -104.2682
-13.5 | -1.1441 | 0.01093 | -0.0701 | -104.6752
-13 | -1.0963 | 0.01048 | -0.0692 | -104.6088
-12.5 | -1.0458 | 0.0101 | -0.0688 | -103.5446
-12 | -0.9942 | 0.00973 | -0.0685 | -102.1788
-11.5 | -0.9431 | 0.0093 | -0.0682 | -101.4086
-11 | -0.8905 | 0.00888 | -0.0681 | -100.2815
-10.5 | -0.8367 | 0.00852 | -0.0681 | -98.2042
-10 | -0.782 | 0.00818 | -0.0684 | -95.599
-9.5 | -0.7264 | 0.0079 | -0.0687 | -91.9494
-9 | -0.67 | 0.00763 | -0.0692 | -87.8113
-8.5 | -0.6132 | 0.00741 | -0.0698 | -82.753
-8 | -0.5559 | 0.00717 | -0.0704 | -77.5314
-7.5 | -0.4989 | 0.00693 | -0.071 | -71.9913
-7 | -0.4412 | 0.00669 | -0.0717 | -65.9492
-6.5 | -0.3832 | 0.0065 | -0.0725 | -58.9538
-6 | -0.3246 | 0.00632 | -0.0733 | -51.3608
-5.5 | -0.266 | 0.00616 | -0.0742 | -43.1818
-5 | -0.2074 | 0.00599 | -0.0751 | -34.6244
-4.5 | -0.1482 | 0.00584 | -0.076 | -25.3767
-4 | -0.0893 | 0.0057 | -0.077 | -15.6667
-3.5 | -0.03 | 0.00556 | -0.078 | -5.3957
-3 | 0.0293 | 0.00539 | -0.079 | 5.436
-2.5 | 0.088 | 0.00517 | -0.0799 | 17.0213
-2 | 0.1469 | 0.00493 | -0.081 | 29.7972
-1.5 | 0.2057 | 0.00462 | -0.082 | 44.5238
-1 | 0.2643 | 0.00435 | -0.083 | 60.7586
-0.5 | 0.3219 | 0.00381 | -0.0841 | 84.4882
0 | 0.3806 | 0.00362 | -0.0851 | 105.1381
0.5 | 0.4406 | 0.00363 | -0.0862 | 121.3774
1 | 0.5003 | 0.00367 | -0.0873 | 136.3215
1.5 | 0.5594 | 0.00375 | -0.0883 | 149.1733
2 | 0.6181 | 0.00388 | -0.0892 | 159.3041
2.5 | 0.6705 | 0.0044 | -0.089 | 152.3864
3 | 0.7156 | 0.00534 | -0.0876 | 134.0075
3.5 | 0.7624 | 0.00608 | -0.0864 | 125.3947
4 | 0.8109 | 0.00663 | -0.0855 | 122.3077
4.5 | 0.8598 | 0.00709 | -0.0846 | 121.2694
5 | 0.9053 | 0.00765 | -0.0831 | 118.3399
5.5 | 0.951 | 0.00811 | -0.0816 | 117.2626
6.5 | 1.032 | 0.00892 | -0.0764 | 115.6951
7 | 1.066 | 0.00933 | -0.0726 | 114.2551
7.5 | 1.1026 | 0.0098 | -0.0695 | 112.5102
8 | 1.1403 | 0.01029 | -0.0667 | 110.8163
8.5 | 1.1777 | 0.01084 | -0.0641 | 108.6439
9 | 1.2133 | 0.0115 | -0.0613 | 105.5043
9.5 | 1.2506 | 0.01213 | -0.0588 | 103.0998
10 | 1.2857 | 0.01289 | -0.0562 | 99.744
10.5 | 1.3202 | 0.01371 | -0.0536 | 96.2947
11 | 1.3538 | 0.01462 | -0.051 | 92.5992
11.5 | 1.3871 | 0.01558 | -0.0485 | 89.0308
12 | 1.4183 | 0.01669 | -0.0459 | 84.979
12.5 | 1.4487 | 0.0179 | -0.0433 | 80.933
13 | 1.4788 | 0.01918 | -0.0409 | 77.1011
13.5 | 1.5082 | 0.02059 | -0.0385 | 73.2492
14 | 1.5378 | 0.02205 | -0.0364 | 69.7415
14.5 | 1.5657 | 0.02368 | -0.0343 | 66.1191
15 | 1.5919 | 0.0255 | -0.0322 | 62.4275
15.5 | 1.6173 | 0.02744 | -0.0302 | 58.9395
16 | 1.6397 | 0.02963 | -0.0281 | 55.3392
16.5 | 1.6621 | 0.03181 | -0.0264 | 52.2509
17 | 1.6865 | 0.03413 | -0.025 | 49.414
17.5 | 1.7086 | 0.0367 | -0.0236 | 46.5559
18 | 1.7301 | 0.03937 | -0.0224 | 43.9446
18.5 | 1.7497 | 0.04231 | -0.0213 | 41.3543
19 | 1.7662 | 0.04564 | -0.0203 | 38.6985
19.5 | 1.7776 | 0.04952 | -0.0193 | 35.8966
20 | 1.7904 | 0.05343 | -0.0187 | 33.5093

## 125. Re 14M Mach 0.25 (1)
BIGFOIL.COM POLAR EXPORT
NACA65-417 a=0.8
NACA65-417 a=0.8 |  |  |  | Cl Max: | 1.484 | at alpha= | 11.5 | deg
JavaFoil+Calcfoil stall+Eppler ext transition |  |  |  | L/D Max: | 134.042 | at alpha= | 3 | deg
Re: | 14000000 |  |  | Cd Min: | 0.00481 | at alpha= | -0.5 | deg
Mach: | 0.25 |  |  | Cl=0 at alpha= | -3.1875 | deg
|  |  |  | @ Cl=0.1, Cd= | 0.0055525
|  |  |  | @ Cl=0.4, Cd= | 0.0048634
|  |  |  | @ Cl=0.6, Cd= | 0.0056333
alpha (deg) | Cl | Cd | Cm | Cl/Cd
-18.5 | -0.471 | 0.15999 | -0.022 | -2.944
-18 | -0.527 | 0.14733 | -0.023 | -3.577
-17.5 | -0.579 | 0.13668 | -0.024 | -4.238
-17 | -0.627 | 0.1271 | -0.025 | -4.933
-16.5 | -0.671 | 0.1177 | -0.026 | -5.698
-16 | -0.71 | 0.10824 | -0.028 | -6.559
-15.5 | -0.744 | 0.09408 | -0.032 | -7.906
-15 | -0.779 | 0.07363 | -0.037 | -10.575
-14.5 | -0.879 | 0.02352 | -0.048 | -37.373
-14 | -0.893 | 0.01992 | -0.049 | -44.847
-13.5 | -0.898 | 0.01782 | -0.051 | -50.406
-13 | -0.896 | 0.01629 | -0.052 | -55.01
-12.5 | -0.888 | 0.01489 | -0.053 | -59.612
-12 | -0.878 | 0.01299 | -0.055 | -67.563
-11.5 | -0.858 | 0.01198 | -0.056 | -71.612
-11 | -0.832 | 0.01094 | -0.057 | -76
-10.5 | -0.799 | 0.01025 | -0.059 | -78.008
-10 | -0.762 | 0.00973 | -0.06 | -78.39
-9.5 | -0.722 | 0.00926 | -0.061 | -77.971
-9 | -0.68 | 0.00891 | -0.063 | -76.344
-8.5 | -0.63 | 0.00846 | -0.064 | -74.49
-8 | -0.578 | 0.00812 | -0.065 | -71.143
-7.5 | -0.523 | 0.00784 | -0.066 | -66.752
-7 | -0.467 | 0.00757 | -0.067 | -61.693
-6.5 | -0.409 | 0.00732 | -0.068 | -55.884
-6 | -0.349 | 0.00711 | -0.069 | -49.147
-5.5 | -0.289 | 0.00686 | -0.07 | -42.132
-5 | -0.228 | 0.00674 | -0.071 | -33.745
-4.5 | -0.165 | 0.00658 | -0.072 | -25.116
-4 | -0.103 | 0.0065 | -0.073 | -15.787
-3.5 | -0.04 | 0.00632 | -0.074 | -6.248
-3 | 0.024 | 0.00622 | -0.075 | 3.85
-2.5 | 0.088 | 0.00559 | -0.076 | 15.683
-2 | 0.152 | 0.00539 | -0.077 | 28.151
-1.5 | 0.215 | 0.00522 | -0.078 | 41.301
-1 | 0.279 | 0.00508 | -0.079 | 54.996
-0.5 | 0.343 | 0.00481 | -0.08 | 71.331
0 | 0.407 | 0.00487 | -0.081 | 83.458
0.5 | 0.471 | 0.00497 | -0.082 | 94.771
1 | 0.534 | 0.00505 | -0.083 | 105.856
1.5 | 0.598 | 0.00562 | -0.084 | 106.383
2 | 0.661 | 0.00604 | -0.085 | 109.59
2.5 | 0.725 | 0.0064 | -0.086 | 113.299
3 | 0.785 | 0.00586 | -0.087 | 134.042
3.5 | 0.842 | 0.00707 | -0.087 | 119.068
4 | 0.901 | 0.0076 | -0.088 | 118.672
4.5 | 0.96 | 0.0081 | -0.089 | 118.512
5 | 1.017 | 0.00886 | -0.09 | 114.823
5.5 | 1.072 | 0.01 | -0.091 | 107.231
6 | 1.127 | 0.01041 | -0.091 | 108.229
6.5 | 1.179 | 0.01087 | -0.092 | 108.519
7 | 1.229 | 0.01133 | -0.093 | 108.404
7.5 | 1.275 | 0.01184 | -0.094 | 107.751
8 | 1.319 | 0.01231 | -0.095 | 107.097
8.5 | 1.358 | 0.01287 | -0.095 | 105.567
9 | 1.394 | 0.01348 | -0.096 | 103.366
9.5 | 1.425 | 0.01423 | -0.097 | 100.12
10 | 1.45 | 0.01494 | -0.098 | 97.098
10.5 | 1.471 | 0.01566 | -0.098 | 93.907
11 | 1.483 | 0.01651 | -0.099 | 89.833
11.5 | 1.484 | 0.01748 | -0.1 | 84.929
12 | 1.478 | 0.01846 | -0.1 | 80.086
12.5 | 1.463 | 0.01964 | -0.101 | 74.463
13 | 1.439 | 0.02075 | -0.102 | 69.355
13.5 | 1.407 | 0.02215 | -0.102 | 63.505
14 | 1.366 | 0.02357 | -0.103 | 57.945
14.5 | 1.316 | 0.02536 | -0.103 | 51.879
15 | 1.249 | 0.02786 | -0.103 | 44.838
15.5 | 1.174 | 0.03015 | -0.104 | 38.918
16 | 1.085 | 0.03515 | -0.103 | 30.855
16.5 | 0.966 | 0.05245 | -0.098 | 18.419

## 126. Re 14M Mach 0.25 (2)
BIGFOIL.COM POLAR EXPORT
NACA65-417 a=0.8
NACA65-417 a=0.8 |  |  |  | Cl Max: | 1.7685 | at alpha= | 20 | deg
XFOIL ncrit=9 |  |  |  | L/D Max: | 164.897 | at alpha= | 2 | deg
Re: | 14000000 |  |  | Cd Min: | 0.06933 | at alpha= | 20 | deg
Mach: | 0.25 |  |  | Cl=0 at alpha= | -3.2508 | deg
|  |  |  | @ Cl=0.1, Cd= | 0.0052105
|  |  |  | @ Cl=0.4, Cd= | 0.003631
|  |  |  | @ Cl=0.6, Cd= | 0.0038017
alpha (deg) | Cl | Cd | Cm | Cl/Cd
-20 | -1.4307 | 0.04368 | -0.1164 | -32.7541
-19.5 | -1.4271 | 0.03876 | -0.1169 | -36.8189
-19 | -1.4208 | 0.03439 | -0.1166 | -41.3143
-18.5 | -1.4066 | 0.0309 | -0.1157 | -45.521
-18 | -1.3894 | 0.02787 | -0.1143 | -49.8529
-17.5 | -1.3699 | 0.02523 | -0.1125 | -54.2965
-17 | -1.3482 | 0.02285 | -0.1104 | -59.0022
-16.5 | -1.3246 | 0.02074 | -0.1079 | -63.8669
-16 | -1.2948 | 0.01903 | -0.1055 | -68.0399
-15.5 | -1.272 | 0.01712 | -0.1023 | -74.2991
-15 | -1.2455 | 0.01554 | -0.099 | -80.148
-14.5 | -1.2167 | 0.01419 | -0.0956 | -85.7435
-14 | -1.1885 | 0.01303 | -0.0917 | -91.2126
-13.5 | -1.164 | 0.01213 | -0.0864 | -95.9604
-13 | -1.1309 | 0.01153 | -0.0818 | -98.0833
-12.5 | -1.0828 | 0.011 | -0.0797 | -98.4364
-12 | -1.0314 | 0.01049 | -0.0781 | -98.3222
-11.5 | -0.9783 | 0.01002 | -0.0768 | -97.6347
-11 | -0.9242 | 0.00954 | -0.0757 | -96.8763
-10.5 | -0.8695 | 0.00904 | -0.0748 | -96.1836
-10 | -0.8131 | 0.00862 | -0.0743 | -94.3271
-9.5 | -0.7554 | 0.00824 | -0.074 | -91.6748
-9 | -0.6968 | 0.00792 | -0.0739 | -87.9798
-8.5 | -0.6374 | 0.00763 | -0.074 | -83.5387
-7.5 | -0.5176 | 0.00713 | -0.0747 | -72.5947
-7 | -0.4577 | 0.00686 | -0.0751 | -66.7201
-6.5 | -0.3974 | 0.00663 | -0.0756 | -59.9397
-6 | -0.3365 | 0.00643 | -0.0763 | -52.3328
-5.5 | -0.2755 | 0.00627 | -0.077 | -43.9394
-5 | -0.2145 | 0.00607 | -0.0778 | -35.3377
-4.5 | -0.1533 | 0.00591 | -0.0786 | -25.9391
-4 | -0.0921 | 0.00577 | -0.0795 | -15.9619
-3.5 | -0.0305 | 0.00562 | -0.0805 | -5.427
-3 | 0.0307 | 0.00546 | -0.0815 | 5.6227
-2.5 | 0.0914 | 0.00525 | -0.0825 | 17.4095
-2 | 0.1523 | 0.00497 | -0.0835 | 30.6439
-1 | 0.2734 | 0.00437 | -0.0856 | 62.5629
-0.5 | 0.3329 | 0.00379 | -0.0867 | 87.8364
0 | 0.3938 | 0.00363 | -0.0878 | 108.4848
0.5 | 0.4558 | 0.00364 | -0.0889 | 125.2198
1 | 0.5176 | 0.00368 | -0.0901 | 140.6522
1.5 | 0.5788 | 0.00376 | -0.0911 | 153.9362
2 | 0.6398 | 0.00388 | -0.092 | 164.8969
2.5 | 0.6952 | 0.00432 | -0.092 | 160.9259
3.5 | 0.7855 | 0.00613 | -0.0882 | 128.1403
4 | 0.8327 | 0.00675 | -0.0866 | 123.363
4.5 | 0.8802 | 0.00727 | -0.085 | 121.0729
5 | 0.9234 | 0.00786 | -0.0825 | 117.4809
5.5 | 0.9618 | 0.00839 | -0.079 | 114.6365
6 | 0.9901 | 0.00889 | -0.0735 | 111.3723
6.5 | 1.0265 | 0.00942 | -0.0699 | 108.9703
7 | 1.0657 | 0.00995 | -0.0668 | 107.1055
7.5 | 1.1043 | 0.01055 | -0.0638 | 104.673
8 | 1.1439 | 0.01116 | -0.061 | 102.5
8.5 | 1.1812 | 0.0119 | -0.058 | 99.2605
9 | 1.2186 | 0.01269 | -0.0551 | 96.0284
9.5 | 1.256 | 0.01353 | -0.0523 | 92.8307
10 | 1.2902 | 0.01456 | -0.0491 | 88.6126
10.5 | 1.3253 | 0.0156 | -0.0462 | 84.9551
11 | 1.3608 | 0.01671 | -0.0435 | 81.4363
11.5 | 1.3937 | 0.01799 | -0.0406 | 77.4708
12 | 1.4244 | 0.01947 | -0.0376 | 73.1587
12.5 | 1.4553 | 0.02106 | -0.0349 | 69.1026
13 | 1.4859 | 0.02273 | -0.0322 | 65.3718
13.5 | 1.5166 | 0.0245 | -0.0298 | 61.902
14 | 1.5448 | 0.02653 | -0.0272 | 58.2284
14.5 | 1.573 | 0.02865 | -0.0249 | 54.904
15 | 1.5971 | 0.03115 | -0.0225 | 51.2713
15.5 | 1.6216 | 0.03373 | -0.0203 | 48.0759
16 | 1.6456 | 0.03643 | -0.0183 | 45.1716
16.5 | 1.67 | 0.03906 | -0.0165 | 42.7547
17 | 1.6904 | 0.04233 | -0.0148 | 39.9339
17.5 | 1.7099 | 0.04584 | -0.0133 | 37.3015
18 | 1.7257 | 0.04978 | -0.012 | 34.6665
18.5 | 1.7397 | 0.05407 | -0.011 | 32.175
19 | 1.7536 | 0.05855 | -0.0103 | 29.9505
19.5 | 1.7639 | 0.06352 | -0.0099 | 27.7692
20 | 1.7685 | 0.06933 | -0.0099 | 25.5084

## 127. Re 14M Mach 0.50 (1)
BIGFOIL.COM POLAR EXPORT
NACA65-417 a=0.8
NACA65-417 a=0.8 |  |  |  | Cl Max: | 1.341 | at alpha= | 8 | deg
JavaFoil+Calcfoil stall+Eppler ext transition |  |  |  | L/D Max: | 134.058 | at alpha= | 1.5 | deg
Re: | 14000000 |  |  | Cd Min: | 0.00496 | at alpha= | 1.5 | deg
Mach: | 0.5 |  |  | Cl=0 at alpha= | -3.1901 | deg
|  |  |  | @ Cl=0.1, Cd= | 0.0059328
|  |  |  | @ Cl=0.4, Cd= | 0.0050812
|  |  |  | @ Cl=0.6, Cd= | 0.0054574
alpha (deg) | Cl | Cd | Cm | Cl/Cd
-20 | -0.949 | 0.16154 | -0.028 | -5.876
-19.5 | -0.92 | 0.16009 | -0.028 | -5.748
-19 | -0.891 | 0.1574 | -0.028 | -5.658
-18.5 | -0.865 | 0.14499 | -0.029 | -5.963
-18 | -0.84 | 0.13194 | -0.031 | -6.365
-17.5 | -0.81 | 0.12997 | -0.031 | -6.229
-17 | -0.78 | 0.12637 | -0.03 | -6.172
-16.5 | -0.752 | 0.11783 | -0.031 | -6.382
-16 | -0.725 | 0.1146 | -0.032 | -6.328
-15.5 | -0.7 | 0.10453 | -0.034 | -6.692
-15 | -0.671 | 0.09967 | -0.034 | -6.73
-14.5 | -0.653 | 0.08294 | -0.039 | -7.876
-14 | -0.686 | 0.03501 | -0.052 | -19.602
-13.5 | -0.671 | 0.02532 | -0.055 | -26.498
-13 | -0.555 | 0.08829 | -0.033 | -6.28
-12.5 | -0.531 | 0.07623 | -0.038 | -6.968
-12 | -0.568 | 0.0261 | -0.057 | -21.761
-11.5 | -0.549 | 0.01895 | -0.06 | -28.965
-11 | -0.52 | 0.0165 | -0.062 | -31.525
-10.5 | -0.412 | 0.07015 | -0.033 | -5.879
-10 | -0.385 | 0.06439 | -0.034 | -5.978
-9.5 | -0.361 | 0.05423 | -0.042 | -6.665
-9 | -0.394 | 0.01233 | -0.068 | -31.927
-8.5 | -0.569 | 0.0112 | -0.069 | -50.83
-8 | -0.568 | 0.0101 | -0.071 | -56.219
-7.5 | -0.538 | 0.00936 | -0.072 | -57.455
-7 | -0.494 | 0.00881 | -0.074 | -56.07
-6.5 | -0.441 | 0.00804 | -0.075 | -54.847
-6 | -0.382 | 0.00801 | -0.077 | -47.76
-5.5 | -0.318 | 0.00759 | -0.078 | -41.957
-5 | -0.252 | 0.00736 | -0.079 | -34.238
-4.5 | -0.184 | 0.00714 | -0.08 | -25.736
-4 | -0.114 | 0.00694 | -0.081 | -16.461
-3.5 | -0.044 | 0.00679 | -0.083 | -6.492
-3 | 0.027 | 0.0066 | -0.084 | 4.051
-2.5 | 0.098 | 0.00594 | -0.085 | 16.466
-2 | 0.17 | 0.00568 | -0.086 | 29.876
-1.5 | 0.241 | 0.00546 | -0.087 | 44.078
-1 | 0.312 | 0.00538 | -0.088 | 58.081
-0.5 | 0.383 | 0.00506 | -0.089 | 75.845
0 | 0.455 | 0.00515 | -0.091 | 88.24
0.5 | 0.526 | 0.00529 | -0.092 | 99.378
1 | 0.597 | 0.00548 | -0.093 | 108.913
1.5 | 0.666 | 0.00496 | -0.094 | 134.058
2 | 0.734 | 0.00638 | -0.094 | 115.053
2.5 | 0.803 | 0.00682 | -0.095 | 117.736
3 | 0.872 | 0.00743 | -0.096 | 117.265
3.5 | 0.933 | 0.00808 | -0.097 | 115.414
4 | 0.998 | 0.00884 | -0.098 | 112.833
4.5 | 1.06 | 0.00958 | -0.099 | 110.675
5 | 1.12 | 0.01134 | -0.1 | 98.78
5.5 | 1.178 | 0.01201 | -0.1 | 98.073
6 | 1.233 | 0.01268 | -0.101 | 97.187
6.5 | 1.279 | 0.01338 | -0.102 | 95.616
7 | 1.316 | 0.01416 | -0.103 | 92.932
7.5 | 1.34 | 0.01508 | -0.104 | 88.832
8 | 1.341 | 0.01618 | -0.105 | 82.898
8.5 | 1.302 | 0.01761 | -0.106 | 73.931
9 | 1.126 | 0.01942 | -0.106 | 57.999
9.5 | 0.85 | 0.02177 | -0.107 | 39.04
10 | 0.884 | 0.02122 | -0.108 | 41.674
10.5 | 0.915 | 0.02289 | -0.109 | 39.982
11 | 0.944 | 0.02557 | -0.109 | 36.916
11.5 | 0.978 | 0.02456 | -0.11 | 39.834
12 | 1.008 | 0.02665 | -0.111 | 37.822
12.5 | 1.031 | 0.03085 | -0.111 | 33.433
13 | 1.049 | 0.03703 | -0.109 | 28.316

## 128. Re 14M Mach 0.50 (2)
BIGFOIL.COM POLAR EXPORT
NACA65-417 a=0.8
NACA65-417 a=0.8 |  |  |  | Cl Max: | 1.4228 | at alpha= | 12 | deg
XFOIL ncrit=9 |  |  |  | L/D Max: | 192.632 | at alpha= | 2.5 | deg
Re: | 14000000 |  |  | Cd Min: | 0.14998 | at alpha= | 17 | deg
Mach: | 0.5 |  |  | Cl=0 at alpha= | -3.2634 | deg
|  |  |  | @ Cl=0.1, Cd= | 0.0055911
|  |  |  | @ Cl=0.4, Cd= | 0.0038143
|  |  |  | @ Cl=0.6, Cd= | 0.0038055
alpha (deg) | Cl | Cd | Cm | Cl/Cd
-14 | -0.504 | 0.08931 | -0.1055 | -5.6433
-13.5 | -0.5236 | 0.07783 | -0.1129 | -6.7275
-13 | -0.5417 | 0.06571 | -0.1212 | -8.2438
-12.5 | -0.5608 | 0.05472 | -0.1291 | -10.2485
-12 | -0.593 | 0.04461 | -0.135 | -13.293
-11.5 | -0.6298 | 0.03606 | -0.1376 | -17.4653
-11 | -0.6665 | 0.02894 | -0.1371 | -23.0304
-10.5 | -0.6956 | 0.02318 | -0.1337 | -30.0086
-10 | -0.7148 | 0.01842 | -0.1281 | -38.8056
-9.5 | -0.7272 | 0.01448 | -0.1207 | -50.221
-9 | -0.7313 | 0.01177 | -0.1113 | -62.1325
-8.5 | -0.7132 | 0.01014 | -0.1023 | -70.3353
-8 | -0.6614 | 0.00903 | -0.0976 | -73.2447
-7.5 | -0.5979 | 0.00832 | -0.0947 | -71.863
-7 | -0.5294 | 0.00781 | -0.0929 | -67.7849
-6.5 | -0.4594 | 0.00742 | -0.0917 | -61.9137
-6 | -0.389 | 0.00704 | -0.0909 | -55.2557
-5.5 | -0.3179 | 0.00676 | -0.0906 | -47.0266
-5 | -0.2467 | 0.00653 | -0.0906 | -37.7795
-4.5 | -0.1752 | 0.0063 | -0.0909 | -27.8095
-4 | -0.1044 | 0.0061 | -0.0914 | -17.1148
-3.5 | -0.0336 | 0.00594 | -0.0921 | -5.6566
-3 | 0.0374 | 0.00576 | -0.093 | 6.4931
-2.5 | 0.1078 | 0.00557 | -0.0939 | 19.3537
-2 | 0.1767 | 0.00528 | -0.0948 | 33.4659
-1.5 | 0.2455 | 0.00489 | -0.0958 | 50.2045
-1 | 0.3144 | 0.00446 | -0.097 | 70.4933
-0.5 | 0.3818 | 0.00384 | -0.0981 | 99.4271
0 | 0.4525 | 0.00374 | -0.0994 | 120.9893
0.5 | 0.5244 | 0.00373 | -0.1008 | 140.5898
1 | 0.5951 | 0.0038 | -0.102 | 156.6053
1.5 | 0.6659 | 0.00388 | -0.1031 | 171.6237
2 | 0.7365 | 0.00398 | -0.104 | 185.0503
2.5 | 0.8052 | 0.00418 | -0.1045 | 192.6316
3.5 | 0.8832 | 0.00621 | -0.0947 | 142.2222
4.5 | 0.9096 | 0.00833 | -0.0753 | 109.1957
5.5 | 0.9615 | 0.01084 | -0.0622 | 88.6993
6 | 0.9893 | 0.0123 | -0.0564 | 80.4309
6.5 | 1.0286 | 0.01351 | -0.0523 | 76.1362
7 | 1.0709 | 0.01471 | -0.0486 | 72.8008
7.5 | 1.1129 | 0.01603 | -0.0449 | 69.4261
8 | 1.1541 | 0.01749 | -0.0412 | 65.9863
8.5 | 1.1947 | 0.01913 | -0.0375 | 62.4516
9 | 1.235 | 0.02089 | -0.0338 | 59.1192
9.5 | 1.2737 | 0.02288 | -0.03 | 55.6687
10 | 1.3092 | 0.02516 | -0.026 | 52.035
10.5 | 1.3468 | 0.02751 | -0.0222 | 48.9567
11 | 1.3797 | 0.03027 | -0.0182 | 45.5798
11.5 | 1.4058 | 0.03364 | -0.0139 | 41.7895
12 | 1.4228 | 0.03781 | -0.0095 | 37.6303
12.5 | 1.4201 | 0.04365 | -0.0052 | 32.5338
13 | 1.4027 | 0.051 | -0.0018 | 27.5039
13.5 | 1.3728 | 0.05999 | 0 | 22.8838
14 | 1.3427 | 0.07 | -0.0001 | 19.1814
14.5 | 1.3092 | 0.08146 | -0.0026 | 16.0717
15 | 1.277 | 0.09392 | -0.0072 | 13.5967
15.5 | 1.2454 | 0.10737 | -0.0138 | 11.5991
16 | 1.2158 | 0.12142 | -0.0219 | 10.0132
16.5 | 1.1904 | 0.13563 | -0.031 | 8.7768
17 | 1.1679 | 0.14998 | -0.0407 | 7.787

## 129. Re 16M Mach 0.00 (1)
BIGFOIL.COM POLAR EXPORT
NACA65-417 a=0.8
NACA65-417 a=0.8 |  |  |  | Cl Max: | 1.545 | at alpha= | 13 | deg
JavaFoil+Calcfoil stall+Eppler ext transition |  |  |  | L/D Max: | 134.052 | at alpha= | 3.5 | deg
Re: | 16000000 |  |  | Cd Min: | 0.00481 | at alpha= | 0 | deg
Mach: | 0 |  |  | Cl=0 at alpha= | -3.1885 | deg
|  |  |  | @ Cl=0.1, Cd= | 0.0055365
|  |  |  | @ Cl=0.4, Cd= | 0.0048216
|  |  |  | @ Cl=0.6, Cd= | 0.0057698
alpha (deg) | Cl | Cd | Cm | Cl/Cd
-20 | -0.786 | 0.14079 | -0.025 | -5.58
-19.5 | -0.806 | 0.13308 | -0.026 | -6.054
-19 | -0.826 | 0.12457 | -0.027 | -6.631
-18.5 | -0.85 | 0.11027 | -0.029 | -7.71
-18 | -0.891 | 0.08189 | -0.034 | -10.88
-17.5 | -0.915 | 0.07033 | -0.036 | -13.004
-17 | -0.968 | 0.04192 | -0.04 | -23.092
-16.5 | -0.999 | 0.02975 | -0.042 | -33.585
-16 | -1.013 | 0.02519 | -0.044 | -40.202
-15.5 | -1.02 | 0.02097 | -0.045 | -48.635
-15 | -1.018 | 0.01807 | -0.047 | -56.307
-14.5 | -1.008 | 0.01662 | -0.048 | -60.655
-14 | -0.994 | 0.01537 | -0.049 | -64.683
-13.5 | -0.979 | 0.01408 | -0.05 | -69.519
-13 | -0.961 | 0.01279 | -0.051 | -75.128
-12.5 | -0.94 | 0.01158 | -0.053 | -81.196
-12 | -0.913 | 0.01087 | -0.054 | -83.965
-11.5 | -0.882 | 0.01012 | -0.055 | -87.187
-11 | -0.846 | 0.00965 | -0.056 | -87.691
-10.5 | -0.807 | 0.0092 | -0.057 | -87.673
-10 | -0.767 | 0.00893 | -0.059 | -85.858
-9.5 | -0.719 | 0.00852 | -0.06 | -84.419
-9 | -0.67 | 0.00818 | -0.061 | -81.868
-8.5 | -0.619 | 0.00791 | -0.062 | -78.228
-8 | -0.566 | 0.00764 | -0.063 | -74.003
-7.5 | -0.511 | 0.00739 | -0.064 | -69.118
-7 | -0.455 | 0.00722 | -0.065 | -63.013
-6.5 | -0.398 | 0.00699 | -0.066 | -56.922
-6 | -0.34 | 0.00682 | -0.067 | -49.761
-5.5 | -0.281 | 0.00661 | -0.068 | -42.433
-5 | -0.221 | 0.00652 | -0.069 | -33.846
-4.5 | -0.16 | 0.00637 | -0.07 | -25.184
-4 | -0.099 | 0.00626 | -0.071 | -15.898
-3.5 | -0.038 | 0.00616 | -0.072 | -6.216
-3 | 0.023 | 0.00608 | -0.073 | 3.818
-2.5 | 0.085 | 0.00558 | -0.074 | 15.211
-2 | 0.147 | 0.0054 | -0.075 | 27.196
-1.5 | 0.209 | 0.0052 | -0.076 | 40.105
-1 | 0.27 | 0.00506 | -0.076 | 53.399
-0.5 | 0.332 | 0.00501 | -0.077 | 66.23
0 | 0.394 | 0.00481 | -0.078 | 81.969
0.5 | 0.456 | 0.00493 | -0.079 | 92.404
1 | 0.517 | 0.00544 | -0.08 | 95.02
1.5 | 0.579 | 0.00567 | -0.081 | 102.129
2 | 0.64 | 0.00596 | -0.082 | 107.386
2.5 | 0.702 | 0.00638 | -0.083 | 110.054
3 | 0.763 | 0.00677 | -0.084 | 112.682
3.5 | 0.818 | 0.0061 | -0.085 | 134.052
4 | 0.876 | 0.00735 | -0.086 | 119.093
4.5 | 0.933 | 0.00779 | -0.086 | 119.645
5 | 0.989 | 0.0084 | -0.087 | 117.629
5.5 | 1.043 | 0.00929 | -0.088 | 112.276
6 | 1.097 | 0.00968 | -0.089 | 113.342
6.5 | 1.149 | 0.01008 | -0.09 | 114.019
7 | 1.199 | 0.01048 | -0.09 | 114.457
7.5 | 1.247 | 0.0109 | -0.091 | 114.368
8 | 1.293 | 0.01131 | -0.092 | 114.25
8.5 | 1.335 | 0.01177 | -0.093 | 113.438
9 | 1.375 | 0.01227 | -0.093 | 112.075
9.5 | 1.412 | 0.01287 | -0.094 | 109.753
10 | 1.446 | 0.01345 | -0.095 | 107.496
10.5 | 1.476 | 0.01404 | -0.096 | 105.09
11 | 1.501 | 0.01472 | -0.096 | 101.954
11.5 | 1.519 | 0.01539 | -0.097 | 98.711
12 | 1.532 | 0.01628 | -0.098 | 94.159
12.5 | 1.541 | 0.01702 | -0.098 | 90.552
13 | 1.545 | 0.01792 | -0.099 | 86.227
13.5 | 1.544 | 0.01879 | -0.1 | 82.161
14 | 1.539 | 0.01965 | -0.1 | 78.286
14.5 | 1.528 | 0.02094 | -0.101 | 72.994
15 | 1.51 | 0.02169 | -0.101 | 69.598
15.5 | 1.486 | 0.023 | -0.102 | 64.602
16 | 1.458 | 0.02445 | -0.102 | 59.634
16.5 | 1.425 | 0.02651 | -0.103 | 53.748
17 | 1.39 | 0.02817 | -0.103 | 49.347
17.5 | 1.35 | 0.03079 | -0.103 | 43.842
18 | 1.308 | 0.03366 | -0.103 | 38.848

## 130. Re 16M Mach 0.00 (2)
BIGFOIL.COM POLAR EXPORT
NACA65-417 a=0.8
NACA65-417 a=0.8 |  |  |  | Cl Max: | 1.806 | at alpha= | 20 | deg
XFOIL ncrit=9 |  |  |  | L/D Max: | 155.98 | at alpha= | 2 | deg
Re: | 16000000 |  |  | Cd Min: | 0.04949 | at alpha= | 20 | deg
Mach: | 0 |  |  | Cl=0 at alpha= | -3.2453 | deg
|  |  |  | @ Cl=0.1, Cd= | 0.005049
|  |  |  | @ Cl=0.4, Cd= | 0.0035836
|  |  |  | @ Cl=0.6, Cd= | 0.0038891
alpha (deg) | Cl | Cd | Cm | Cl/Cd
-20 | -1.5095 | 0.02544 | -0.0942 | -59.3357
-19.5 | -1.4892 | 0.02345 | -0.093 | -63.5053
-19 | -1.4678 | 0.02157 | -0.0917 | -68.0482
-18.5 | -1.4449 | 0.01989 | -0.0902 | -72.6445
-18 | -1.4194 | 0.01839 | -0.0887 | -77.1833
-17.5 | -1.3929 | 0.01703 | -0.087 | -81.791
-17 | -1.3657 | 0.01579 | -0.085 | -86.4915
-16.5 | -1.3382 | 0.01464 | -0.0829 | -91.4071
-16 | -1.3127 | 0.01355 | -0.0802 | -96.8782
-15.5 | -1.2901 | 0.01263 | -0.0764 | -102.1457
-15 | -1.2731 | 0.01193 | -0.0708 | -106.7142
-14.5 | -1.2337 | 0.01137 | -0.0689 | -108.5048
-14 | -1.1896 | 0.01089 | -0.0678 | -109.2378
-13 | -1.0937 | 0.01004 | -0.0666 | -108.9343
-12.5 | -1.043 | 0.00969 | -0.0664 | -107.6367
-12 | -0.9909 | 0.00937 | -0.0665 | -105.7524
-11.5 | -0.939 | 0.00898 | -0.0664 | -104.5657
-11 | -0.8865 | 0.00861 | -0.0665 | -102.9617
-10.5 | -0.8328 | 0.00825 | -0.0667 | -100.9455
-10 | -0.7784 | 0.00794 | -0.0671 | -98.0353
-9.5 | -0.723 | 0.00765 | -0.0676 | -94.5098
-9 | -0.6671 | 0.00742 | -0.0681 | -89.9057
-8.5 | -0.6104 | 0.00719 | -0.0688 | -84.8957
-7.5 | -0.4965 | 0.00675 | -0.0702 | -73.5556
-7 | -0.4392 | 0.00654 | -0.071 | -67.156
-6.5 | -0.3815 | 0.00634 | -0.0718 | -60.1735
-6 | -0.3233 | 0.00617 | -0.0727 | -52.3987
-5.5 | -0.265 | 0.00603 | -0.0736 | -43.9469
-5 | -0.2065 | 0.00585 | -0.0745 | -35.2991
-4.5 | -0.1478 | 0.00572 | -0.0755 | -25.8392
-4 | -0.0891 | 0.00558 | -0.0765 | -15.9677
-3.5 | -0.03 | 0.00544 | -0.0775 | -5.5147
-3 | 0.0289 | 0.0053 | -0.0785 | 5.4528
-2.5 | 0.0875 | 0.0051 | -0.0795 | 17.1569
-2 | 0.1463 | 0.00486 | -0.0806 | 30.1029
-1.5 | 0.2047 | 0.00462 | -0.0816 | 44.3074
-0.5 | 0.3208 | 0.00398 | -0.0836 | 80.603
0 | 0.3788 | 0.00358 | -0.0847 | 105.8101
0.5 | 0.438 | 0.00359 | -0.0858 | 122.0056
1 | 0.497 | 0.00366 | -0.0868 | 135.7923
1.5 | 0.5558 | 0.00375 | -0.0878 | 148.2133
2 | 0.613 | 0.00393 | -0.0885 | 155.9796
2.5 | 0.6615 | 0.00471 | -0.0878 | 140.4459
3 | 0.7083 | 0.00551 | -0.0867 | 128.5481
3.5 | 0.7573 | 0.0061 | -0.0859 | 124.1475
4 | 0.807 | 0.00659 | -0.0853 | 122.4583
4.5 | 0.8565 | 0.00702 | -0.0846 | 122.0085
5 | 0.9036 | 0.00751 | -0.0834 | 120.3196
6 | 0.9959 | 0.00837 | -0.0808 | 118.9845
6.5 | 1.0409 | 0.00873 | -0.0792 | 119.2325
7 | 1.0764 | 0.00903 | -0.0757 | 119.2027
7.5 | 1.1106 | 0.00946 | -0.0721 | 117.3996
8 | 1.1482 | 0.0099 | -0.0693 | 115.9798
8.5 | 1.1847 | 0.01041 | -0.0665 | 113.804
9 | 1.2212 | 0.01099 | -0.0639 | 111.1192
9.5 | 1.2582 | 0.01157 | -0.0614 | 108.7468
10 | 1.2923 | 0.0123 | -0.0587 | 105.065
10.5 | 1.3268 | 0.01307 | -0.0561 | 101.5149
11 | 1.3622 | 0.01384 | -0.0538 | 98.4249
11.5 | 1.3957 | 0.01472 | -0.0513 | 94.8166
12 | 1.4262 | 0.01579 | -0.0486 | 90.323
12.5 | 1.4567 | 0.01689 | -0.0461 | 86.2463
13 | 1.4869 | 0.01808 | -0.0436 | 82.24
13.5 | 1.5172 | 0.01933 | -0.0414 | 78.4894
14 | 1.5469 | 0.02067 | -0.0393 | 74.8379
14.5 | 1.5756 | 0.02213 | -0.0372 | 71.1975
15 | 1.6013 | 0.02384 | -0.035 | 67.1686
15.5 | 1.6268 | 0.02565 | -0.033 | 63.423
16 | 1.6497 | 0.02771 | -0.031 | 59.5345
16.5 | 1.6725 | 0.02962 | -0.0291 | 56.4652
17 | 1.6972 | 0.03176 | -0.0277 | 53.4383
17.5 | 1.7198 | 0.03413 | -0.0263 | 50.3897
18 | 1.7421 | 0.0366 | -0.025 | 47.5984
18.5 | 1.7622 | 0.03929 | -0.0239 | 44.8511
19 | 1.7795 | 0.04234 | -0.0228 | 42.0288
19.5 | 1.7918 | 0.04595 | -0.0217 | 38.9946
20 | 1.806 | 0.04949 | -0.021 | 36.4922

## 131. Re 16M Mach 0.10 (1)
BIGFOIL.COM POLAR EXPORT
NACA65-417 a=0.8
NACA65-417 a=0.8 |  |  |  | Cl Max: | 1.534 | at alpha= | 12.5 | deg
JavaFoil+Calcfoil stall+Eppler ext transition |  |  |  | L/D Max: | 134.111 | at alpha= | 3.5 | deg
Re: | 16000000 |  |  | Cd Min: | 0.00482 | at alpha= | 0 | deg
Mach: | 0.1 |  |  | Cl=0 at alpha= | -3.1885 | deg
|  |  |  | @ Cl=0.1, Cd= | 0.0055571
|  |  |  | @ Cl=0.4, Cd= | 0.0048265
|  |  |  | @ Cl=0.6, Cd= | 0.0057897
alpha (deg) | Cl | Cd | Cm | Cl/Cd
-20 | -0.734 | 0.15024 | -0.023 | -4.887
-19.5 | -0.757 | 0.14264 | -0.024 | -5.31
-19 | -0.782 | 0.13114 | -0.026 | -5.965
-18.5 | -0.807 | 0.11933 | -0.028 | -6.764
-18 | -0.833 | 0.10625 | -0.03 | -7.836
-17.5 | -0.846 | 0.10466 | -0.03 | -8.081
-17 | -0.908 | 0.06201 | -0.037 | -14.637
-16.5 | -0.971 | 0.03185 | -0.042 | -30.488
-16 | -0.988 | 0.02723 | -0.044 | -36.281
-15.5 | -1.002 | 0.02154 | -0.045 | -46.509
-15 | -1.001 | 0.01895 | -0.047 | -52.84
-14.5 | -0.995 | 0.01715 | -0.048 | -58.011
-14 | -0.984 | 0.01578 | -0.049 | -62.382
-13.5 | -0.97 | 0.01457 | -0.05 | -66.604
-13 | -0.954 | 0.01317 | -0.051 | -72.437
-12.5 | -0.934 | 0.012 | -0.053 | -77.869
-12 | -0.91 | 0.01109 | -0.054 | -81.996
-11.5 | -0.881 | 0.01029 | -0.055 | -85.625
-11 | -0.845 | 0.00977 | -0.056 | -86.471
-10.5 | -0.807 | 0.00928 | -0.058 | -86.908
-10 | -0.765 | 0.0086 | -0.059 | -88.931
-9.5 | -0.721 | 0.00861 | -0.06 | -83.725
-9 | -0.672 | 0.00826 | -0.061 | -81.34
-8.5 | -0.621 | 0.0079 | -0.062 | -78.526
-8 | -0.568 | 0.00772 | -0.063 | -73.515
-7.5 | -0.513 | 0.00745 | -0.064 | -68.856
-7 | -0.457 | 0.00721 | -0.065 | -63.395
-6.5 | -0.4 | 0.00697 | -0.066 | -57.321
-6 | -0.341 | 0.0068 | -0.067 | -50.158
-5.5 | -0.282 | 0.00667 | -0.068 | -42.235
-5 | -0.222 | 0.00649 | -0.069 | -34.164
-4.5 | -0.161 | 0.00639 | -0.07 | -25.199
-4 | -0.1 | 0.00632 | -0.071 | -15.831
-3.5 | -0.038 | 0.00615 | -0.072 | -6.255
-3 | 0.023 | 0.00613 | -0.073 | 3.804
-2.5 | 0.085 | 0.0056 | -0.074 | 15.226
-2 | 0.148 | 0.00542 | -0.075 | 27.254
-1.5 | 0.21 | 0.00525 | -0.076 | 39.932
-1 | 0.272 | 0.00511 | -0.077 | 53.163
-0.5 | 0.334 | 0.00506 | -0.078 | 65.925
0 | 0.396 | 0.00482 | -0.079 | 82.118
0.5 | 0.458 | 0.00492 | -0.08 | 93.088
1 | 0.52 | 0.00543 | -0.081 | 95.686
1.5 | 0.582 | 0.00572 | -0.082 | 101.637
2 | 0.644 | 0.00596 | -0.083 | 108.038
2.5 | 0.705 | 0.00638 | -0.084 | 110.618
3 | 0.767 | 0.00678 | -0.085 | 113.199
3.5 | 0.822 | 0.00613 | -0.085 | 134.111
4 | 0.88 | 0.0074 | -0.086 | 118.848
4.5 | 0.937 | 0.00783 | -0.087 | 119.609
5 | 0.993 | 0.00846 | -0.088 | 117.314
5.5 | 1.048 | 0.00934 | -0.088 | 112.142
6 | 1.102 | 0.00978 | -0.089 | 112.708
6.5 | 1.154 | 0.01016 | -0.09 | 113.612
7 | 1.204 | 0.01058 | -0.091 | 113.854
7.5 | 1.252 | 0.01099 | -0.092 | 113.897
8 | 1.297 | 0.01142 | -0.092 | 113.615
8.5 | 1.34 | 0.0119 | -0.093 | 112.549
9 | 1.379 | 0.0124 | -0.094 | 111.221
9.5 | 1.415 | 0.01301 | -0.095 | 108.749
10 | 1.448 | 0.0136 | -0.095 | 106.447
10.5 | 1.477 | 0.01423 | -0.096 | 103.75
11 | 1.5 | 0.01491 | -0.097 | 100.618
11.5 | 1.516 | 0.0156 | -0.097 | 97.217
12 | 1.527 | 0.01651 | -0.098 | 92.52
12.5 | 1.534 | 0.0173 | -0.099 | 88.665
13 | 1.534 | 0.01824 | -0.099 | 84.104
13.5 | 1.53 | 0.01914 | -0.1 | 79.922
14 | 1.52 | 0.02031 | -0.101 | 74.852
14.5 | 1.506 | 0.02139 | -0.101 | 70.438
15 | 1.483 | 0.02234 | -0.102 | 66.382
15.5 | 1.454 | 0.02373 | -0.102 | 61.271
16 | 1.42 | 0.02534 | -0.103 | 56.051
16.5 | 1.382 | 0.02736 | -0.103 | 50.535
17 | 1.34 | 0.02977 | -0.103 | 44.996
17.5 | 1.294 | 0.03272 | -0.103 | 39.54

## 132. Re 16M Mach 0.10 (2)
BIGFOIL.COM POLAR EXPORT
NACA65-417 a=0.8
NACA65-417 a=0.8 |  |  |  | Cl Max: | 1.8025 | at alpha= | 20 | deg
XFOIL ncrit=9 |  |  |  | L/D Max: | 156.972 | at alpha= | 2 | deg
Re: | 16000000 |  |  | Cd Min: | 0.05215 | at alpha= | 20 | deg
Mach: | 0.1 |  |  | Cl=0 at alpha= | -3.2458 | deg
|  |  |  | @ Cl=0.1, Cd= | 0.0050618
|  |  |  | @ Cl=0.4, Cd= | 0.0035863
|  |  |  | @ Cl=0.6, Cd= | 0.0038772
alpha (deg) | Cl | Cd | Cm | Cl/Cd
-20 | -1.5064 | 0.0272 | -0.0983 | -55.3824
-19.5 | -1.4876 | 0.02497 | -0.0972 | -59.5755
-19 | -1.4673 | 0.02289 | -0.0958 | -64.1022
-18.5 | -1.4453 | 0.02102 | -0.0943 | -68.7583
-18 | -1.4204 | 0.01938 | -0.0926 | -73.2921
-17.5 | -1.3942 | 0.01789 | -0.0908 | -77.9318
-17 | -1.3674 | 0.01652 | -0.0888 | -82.7724
-16.5 | -1.3393 | 0.01528 | -0.0867 | -87.6505
-16 | -1.3115 | 0.01415 | -0.0842 | -92.6855
-15.5 | -1.2867 | 0.01311 | -0.081 | -98.1465
-15 | -1.2678 | 0.01223 | -0.076 | -103.6631
-14.5 | -1.2397 | 0.01163 | -0.0718 | -106.595
-14 | -1.1972 | 0.01109 | -0.0702 | -107.9531
-13.5 | -1.1505 | 0.01063 | -0.0692 | -108.2314
-13 | -1.1017 | 0.01019 | -0.0685 | -108.1158
-12.5 | -1.0508 | 0.00982 | -0.0681 | -107.0061
-12 | -0.9984 | 0.00948 | -0.068 | -105.3165
-11.5 | -0.9458 | 0.0091 | -0.0678 | -103.9341
-11 | -0.8931 | 0.00871 | -0.0677 | -102.5373
-10.5 | -0.8389 | 0.00834 | -0.0678 | -100.5875
-10 | -0.7842 | 0.00801 | -0.0681 | -97.9026
-9.5 | -0.7284 | 0.00771 | -0.0684 | -94.4747
-9 | -0.672 | 0.00746 | -0.0689 | -90.0804
-8.5 | -0.6148 | 0.00722 | -0.0695 | -85.1524
-7.5 | -0.4999 | 0.00678 | -0.0709 | -73.7316
-7 | -0.4422 | 0.00657 | -0.0716 | -67.3059
-6.5 | -0.384 | 0.00636 | -0.0724 | -60.3774
-6 | -0.3255 | 0.00619 | -0.0732 | -52.5848
-5.5 | -0.2667 | 0.00605 | -0.0741 | -44.0826
-5 | -0.2078 | 0.00586 | -0.075 | -35.4608
-4.5 | -0.1488 | 0.00573 | -0.076 | -25.9686
-4 | -0.0896 | 0.00559 | -0.077 | -16.0286
-3.5 | -0.0301 | 0.00545 | -0.078 | -5.5229
-3 | 0.0291 | 0.00531 | -0.079 | 5.4802
-2.5 | 0.0881 | 0.00511 | -0.08 | 17.2407
-2 | 0.1473 | 0.00487 | -0.081 | 30.2464
-1.5 | 0.206 | 0.00463 | -0.082 | 44.4924
-0.5 | 0.3228 | 0.00397 | -0.0841 | 81.3098
0 | 0.3812 | 0.00358 | -0.0852 | 106.4804
0.5 | 0.4408 | 0.0036 | -0.0863 | 122.4444
1 | 0.5002 | 0.00366 | -0.0873 | 136.6667
1.5 | 0.5593 | 0.00375 | -0.0883 | 149.1467
2 | 0.6169 | 0.00393 | -0.089 | 156.972
2.5 | 0.6657 | 0.00471 | -0.0882 | 141.3376
3 | 0.7125 | 0.00551 | -0.0871 | 129.3103
3.5 | 0.7616 | 0.0061 | -0.0863 | 124.8525
4 | 0.8111 | 0.00661 | -0.0855 | 122.708
4.5 | 0.8605 | 0.00705 | -0.0847 | 122.0567
5 | 0.9073 | 0.00755 | -0.0834 | 120.1722
5.5 | 0.9536 | 0.00801 | -0.082 | 119.0512
6 | 0.9988 | 0.00842 | -0.0804 | 118.6223
6.5 | 1.0413 | 0.00878 | -0.0782 | 118.5991
7 | 1.0747 | 0.00912 | -0.0742 | 117.8399
7.5 | 1.1105 | 0.00957 | -0.0709 | 116.0397
8 | 1.1489 | 0.01003 | -0.0682 | 114.5464
8.5 | 1.1855 | 0.01057 | -0.0653 | 112.157
9 | 1.2225 | 0.01116 | -0.0627 | 109.543
9.5 | 1.26 | 0.01177 | -0.0603 | 107.0518
10 | 1.2939 | 0.01255 | -0.0574 | 103.0996
10.5 | 1.3282 | 0.01336 | -0.0547 | 99.4162
11 | 1.3629 | 0.01419 | -0.0522 | 96.0465
11.5 | 1.3964 | 0.01513 | -0.0497 | 92.2935
12 | 1.4276 | 0.01622 | -0.047 | 88.0148
12.5 | 1.4589 | 0.01736 | -0.0445 | 84.038
13 | 1.4888 | 0.01862 | -0.042 | 79.957
13.5 | 1.519 | 0.01994 | -0.0397 | 76.1785
14 | 1.5477 | 0.02142 | -0.0374 | 72.2549
14.5 | 1.5762 | 0.02298 | -0.0352 | 68.5901
15 | 1.6014 | 0.02484 | -0.033 | 64.4686
15.5 | 1.627 | 0.02674 | -0.0309 | 60.8452
16 | 1.6504 | 0.02887 | -0.0289 | 57.1666
16.5 | 1.6754 | 0.03074 | -0.0272 | 54.5023
17 | 1.7003 | 0.03295 | -0.0258 | 51.6024
17.5 | 1.7221 | 0.03551 | -0.0243 | 48.4962
18 | 1.7426 | 0.03825 | -0.0229 | 45.5582
18.5 | 1.7605 | 0.04128 | -0.0217 | 42.6478
19 | 1.7763 | 0.04463 | -0.0205 | 39.8006
19.5 | 1.7883 | 0.04842 | -0.0195 | 36.9331
20 | 1.8025 | 0.05215 | -0.0189 | 34.5638

## 133. Re 16M Mach 0.25 (1)
BIGFOIL.COM POLAR EXPORT
NACA65-417 a=0.8
NACA65-417 a=0.8 |  |  |  | Cl Max: | 1.486 | at alpha= | 11.5 | deg
JavaFoil+Calcfoil stall+Eppler ext transition |  |  |  | L/D Max: | 131.462 | at alpha= | 3 | deg
Re: | 16000000 |  |  | Cd Min: | 0.00488 | at alpha= | 0 | deg
Mach: | 0.25 |  |  | Cl=0 at alpha= | -3.1875 | deg
|  |  |  | @ Cl=0.1, Cd= | 0.0056081
|  |  |  | @ Cl=0.4, Cd= | 0.0049063
|  |  |  | @ Cl=0.6, Cd= | 0.0058402
alpha (deg) | Cl | Cd | Cm | Cl/Cd
-18.5 | -0.471 | 0.16216 | -0.022 | -2.905
-18 | -0.527 | 0.14625 | -0.023 | -3.605
-17.5 | -0.579 | 0.13353 | -0.024 | -4.339
-17 | -0.627 | 0.12537 | -0.025 | -5.004
-16.5 | -0.67 | 0.11766 | -0.026 | -5.698
-16 | -0.71 | 0.10826 | -0.028 | -6.555
-15.5 | -0.739 | 0.09838 | -0.03 | -7.515
-15 | -0.802 | 0.05694 | -0.041 | -14.091
-14.5 | -0.874 | 0.02504 | -0.048 | -34.922
-14 | -0.895 | 0.01914 | -0.05 | -46.791
-13.5 | -0.9 | 0.01719 | -0.051 | -52.353
-13 | -0.898 | 0.01574 | -0.052 | -57.011
-12.5 | -0.89 | 0.01429 | -0.053 | -62.269
-12 | -0.88 | 0.01248 | -0.055 | -70.48
-11.5 | -0.86 | 0.01155 | -0.056 | -74.462
-11 | -0.834 | 0.01061 | -0.058 | -78.538
-10.5 | -0.801 | 0.00996 | -0.059 | -80.445
-10 | -0.764 | 0.00946 | -0.06 | -80.724
-9.5 | -0.723 | 0.00905 | -0.061 | -79.92
-9 | -0.68 | 0.00862 | -0.063 | -78.953
-8.5 | -0.63 | 0.00831 | -0.064 | -75.827
-8 | -0.578 | 0.00798 | -0.065 | -72.447
-7.5 | -0.523 | 0.00771 | -0.066 | -67.894
-7 | -0.467 | 0.00744 | -0.067 | -62.764
-6.5 | -0.409 | 0.00719 | -0.068 | -56.881
-6 | -0.349 | 0.00698 | -0.069 | -50.037
-5.5 | -0.289 | 0.00677 | -0.07 | -42.657
-5 | -0.228 | 0.00661 | -0.071 | -34.401
-4.5 | -0.165 | 0.00648 | -0.072 | -25.527
-4 | -0.103 | 0.0064 | -0.073 | -16.05
-3.5 | -0.04 | 0.00626 | -0.074 | -6.31
-3 | 0.024 | 0.00619 | -0.075 | 3.869
-2.5 | 0.088 | 0.00564 | -0.076 | 15.535
-2 | 0.152 | 0.00547 | -0.077 | 27.724
-1.5 | 0.215 | 0.0053 | -0.078 | 40.628
-1 | 0.279 | 0.00516 | -0.079 | 54.087
-0.5 | 0.343 | 0.00512 | -0.08 | 66.994
0 | 0.407 | 0.00488 | -0.081 | 83.384
0.5 | 0.471 | 0.00497 | -0.082 | 94.723
1 | 0.534 | 0.00552 | -0.083 | 96.715
1.5 | 0.598 | 0.00583 | -0.084 | 102.564
2 | 0.661 | 0.00615 | -0.085 | 107.477
2.5 | 0.725 | 0.00654 | -0.086 | 110.83
3 | 0.785 | 0.00597 | -0.087 | 131.462
3.5 | 0.842 | 0.00716 | -0.087 | 117.688
4 | 0.902 | 0.00762 | -0.088 | 118.272
4.5 | 0.96 | 0.00812 | -0.089 | 118.251
5 | 1.017 | 0.00933 | -0.09 | 108.962
5.5 | 1.073 | 0.00979 | -0.091 | 109.543
6 | 1.128 | 0.01017 | -0.091 | 110.937
6.5 | 1.18 | 0.01063 | -0.092 | 110.993
7 | 1.23 | 0.01109 | -0.093 | 110.908
7.5 | 1.276 | 0.01158 | -0.094 | 110.247
8 | 1.32 | 0.01203 | -0.095 | 109.687
8.5 | 1.359 | 0.01257 | -0.095 | 108.151
9 | 1.395 | 0.0132 | -0.096 | 105.659
9.5 | 1.426 | 0.01389 | -0.097 | 102.664
10 | 1.451 | 0.01458 | -0.098 | 99.54
10.5 | 1.472 | 0.01534 | -0.098 | 95.957
11 | 1.484 | 0.01617 | -0.099 | 91.758
11.5 | 1.486 | 0.01707 | -0.1 | 87.031
12 | 1.479 | 0.01818 | -0.1 | 81.366
12.5 | 1.464 | 0.01916 | -0.101 | 76.419
13 | 1.44 | 0.02038 | -0.102 | 70.655
13.5 | 1.408 | 0.02158 | -0.102 | 65.23
14 | 1.367 | 0.02295 | -0.103 | 59.567
14.5 | 1.317 | 0.02482 | -0.103 | 53.059
15 | 1.25 | 0.02751 | -0.104 | 45.43
15.5 | 1.173 | 0.0302 | -0.104 | 38.831
16 | 1.083 | 0.03542 | -0.103 | 30.566
16.5 | 0.975 | 0.04762 | -0.1 | 20.475

## 134. Re 16M Mach 0.25 (2)
BIGFOIL.COM POLAR EXPORT
NACA65-417 a=0.8
NACA65-417 a=0.8 |  |  |  | Cl Max: | 1.7803 | at alpha= | 20 | deg
XFOIL ncrit=9 |  |  |  | L/D Max: | 164.768 | at alpha= | 2 | deg
Re: | 16000000 |  |  | Cd Min: | 0.06799 | at alpha= | 20 | deg
Mach: | 0.25 |  |  | Cl=0 at alpha= | -3.2488 | deg
|  |  |  | @ Cl=0.1, Cd= | 0.0051273
|  |  |  | @ Cl=0.4, Cd= | 0.0035827
|  |  |  | @ Cl=0.6, Cd= | 0.0038087
alpha (deg) | Cl | Cd | Cm | Cl/Cd
-20 | -1.4504 | 0.04201 | -0.1171 | -34.5251
-19.5 | -1.4501 | 0.03696 | -0.1173 | -39.2343
-19 | -1.4394 | 0.03303 | -0.1168 | -43.5786
-18.5 | -1.4272 | 0.02948 | -0.1156 | -48.4125
-18 | -1.4118 | 0.02649 | -0.1139 | -53.2956
-17.5 | -1.39 | 0.02401 | -0.112 | -57.8925
-17 | -1.3678 | 0.02175 | -0.1096 | -62.8874
-16.5 | -1.3423 | 0.01977 | -0.1071 | -67.8958
-16 | -1.3131 | 0.01812 | -0.1044 | -72.4669
-15.5 | -1.2827 | 0.01663 | -0.1016 | -77.1317
-15 | -1.257 | 0.01504 | -0.0982 | -83.5771
-14.5 | -1.2295 | 0.01369 | -0.0945 | -89.8101
-14 | -1.2041 | 0.01256 | -0.09 | -95.8678
-13.5 | -1.1826 | 0.01179 | -0.0837 | -100.3053
-13 | -1.14 | 0.01118 | -0.0807 | -101.9678
-12.5 | -1.0905 | 0.01064 | -0.0787 | -102.4906
-12 | -1.038 | 0.01018 | -0.0772 | -101.9646
-11.5 | -0.9838 | 0.00972 | -0.0761 | -101.214
-11 | -0.9285 | 0.00929 | -0.0752 | -99.9462
-10.5 | -0.8724 | 0.00885 | -0.0745 | -98.5763
-10 | -0.8157 | 0.00843 | -0.074 | -96.7616
-9.5 | -0.7579 | 0.00805 | -0.0737 | -94.1491
-9 | -0.699 | 0.00773 | -0.0736 | -90.4269
-8.5 | -0.6395 | 0.00745 | -0.0738 | -85.8389
-8 | -0.5795 | 0.0072 | -0.0741 | -80.4861
-7.5 | -0.5191 | 0.00697 | -0.0745 | -74.4763
-7 | -0.4589 | 0.00674 | -0.0749 | -68.0861
-6.5 | -0.3983 | 0.00649 | -0.0755 | -61.3713
-6 | -0.3375 | 0.0063 | -0.0761 | -53.5714
-5.5 | -0.2763 | 0.00613 | -0.0769 | -45.0734
-5 | -0.215 | 0.00596 | -0.0777 | -36.0738
-4.5 | -0.1539 | 0.0058 | -0.0786 | -26.5345
-4 | -0.0923 | 0.00565 | -0.0795 | -16.3363
-3.5 | -0.0308 | 0.00551 | -0.0805 | -5.5898
-3 | 0.0305 | 0.00538 | -0.0815 | 5.6691
-2.5 | 0.0917 | 0.00516 | -0.0825 | 17.7713
-2 | 0.1527 | 0.00492 | -0.0836 | 31.0366
-1.5 | 0.2134 | 0.00467 | -0.0846 | 45.6959
-1 | 0.2743 | 0.00439 | -0.0857 | 62.4829
-0.5 | 0.334 | 0.00394 | -0.0868 | 84.7716
0 | 0.3944 | 0.00358 | -0.0879 | 110.1676
0.5 | 0.456 | 0.00361 | -0.089 | 126.3158
1 | 0.5176 | 0.00367 | -0.0901 | 141.0354
1.5 | 0.5787 | 0.00377 | -0.091 | 153.5013
2 | 0.6393 | 0.00388 | -0.0919 | 164.768
2.5 | 0.69 | 0.00461 | -0.0911 | 149.6746
3 | 0.736 | 0.00549 | -0.0894 | 134.0619
3.5 | 0.7841 | 0.00617 | -0.088 | 127.0827
4 | 0.8326 | 0.00674 | -0.0866 | 123.5312
4.5 | 0.8809 | 0.00724 | -0.0851 | 121.6713
5 | 0.9254 | 0.00778 | -0.0829 | 118.946
5.5 | 0.9674 | 0.00829 | -0.0801 | 116.6948
6 | 0.9974 | 0.00872 | -0.0749 | 114.3807
6.5 | 1.0336 | 0.00922 | -0.0711 | 112.1041
7 | 1.073 | 0.00972 | -0.068 | 110.3909
7.5 | 1.112 | 0.01028 | -0.065 | 108.1712
8 | 1.1517 | 0.01087 | -0.0622 | 105.9522
8.5 | 1.1889 | 0.0116 | -0.0591 | 102.4914
9 | 1.2276 | 0.01232 | -0.0563 | 99.6429
9.5 | 1.2654 | 0.01313 | -0.0535 | 96.3747
10 | 1.2996 | 0.01413 | -0.0503 | 91.9745
10.5 | 1.3358 | 0.01512 | -0.0475 | 88.3466
11 | 1.3703 | 0.01622 | -0.0446 | 84.4821
11.5 | 1.4023 | 0.01752 | -0.0415 | 80.04
12 | 1.4333 | 0.01896 | -0.0385 | 75.596
12.5 | 1.4657 | 0.02043 | -0.0358 | 71.7425
13 | 1.4969 | 0.02205 | -0.0332 | 67.8866
13.5 | 1.5276 | 0.02379 | -0.0306 | 64.2119
14 | 1.5549 | 0.02583 | -0.028 | 60.1974
14.5 | 1.5834 | 0.0279 | -0.0256 | 56.7527
15 | 1.6077 | 0.03035 | -0.0231 | 52.972
15.5 | 1.6342 | 0.03276 | -0.0209 | 49.884
16 | 1.6601 | 0.03531 | -0.0189 | 47.015
16.5 | 1.6831 | 0.03797 | -0.0168 | 44.3271
17 | 1.7029 | 0.0412 | -0.0151 | 41.3325
17.5 | 1.723 | 0.0446 | -0.0135 | 38.6323
18 | 1.7402 | 0.04838 | -0.0121 | 35.9694
18.5 | 1.7564 | 0.0524 | -0.011 | 33.5191
19 | 1.7705 | 0.0568 | -0.0102 | 31.1708
19.5 | 1.7781 | 0.06199 | -0.0097 | 28.6837
20 | 1.7803 | 0.06799 | -0.0097 | 26.1847

## 135. Re 16M Mach 0.50 (1)
BIGFOIL.COM POLAR EXPORT
NACA65-417 a=0.8
NACA65-417 a=0.8 |  |  |  | Cl Max: | 1.342 | at alpha= | 8 | deg
JavaFoil+Calcfoil stall+Eppler ext transition |  |  |  | L/D Max: | 115.761 | at alpha= | 1 | deg
Re: | 16000000 |  |  | Cd Min: | 0.00514 | at alpha= | 1 | deg
Mach: | 0.5 |  |  | Cl=0 at alpha= | -3.1901 | deg
|  |  |  | @ Cl=0.1, Cd= | 0.0064603
|  |  |  | @ Cl=0.4, Cd= | 0.0053257
|  |  |  | @ Cl=0.6, Cd= | 0.0052139
alpha (deg) | Cl | Cd | Cm | Cl/Cd
-20 | -0.948 | 0.17058 | -0.028 | -5.556
-19.5 | -0.92 | 0.16512 | -0.028 | -5.57
-19 | -0.89 | 0.16528 | -0.028 | -5.388
-18.5 | -0.864 | 0.15004 | -0.029 | -5.761
-18 | -0.837 | 0.14141 | -0.03 | -5.919
-17.5 | -0.808 | 0.13841 | -0.03 | -5.834
-17 | -0.779 | 0.13421 | -0.03 | -5.805
-16.5 | -0.751 | 0.127 | -0.03 | -5.913
-16 | -0.725 | 0.11434 | -0.032 | -6.343
-15.5 | -0.701 | 0.10226 | -0.034 | -6.856
-15 | -0.672 | 0.09706 | -0.035 | -6.927
-14.5 | -0.664 | 0.07306 | -0.042 | -9.09
-14 | -0.694 | 0.03083 | -0.053 | -22.498
-13.5 | -0.674 | 0.02391 | -0.055 | -28.169
-13 | -0.555 | 0.08818 | -0.033 | -6.293
-12.5 | -0.533 | 0.07404 | -0.039 | -7.203
-12 | -0.573 | 0.02354 | -0.058 | -24.326
-11.5 | -0.55 | 0.01819 | -0.061 | -30.259
-11 | -0.521 | 0.01595 | -0.062 | -32.669
-10.5 | -0.413 | 0.0696 | -0.033 | -5.93
-10 | -0.385 | 0.06377 | -0.035 | -6.039
-9.5 | -0.364 | 0.05189 | -0.045 | -7.01
-9 | -0.395 | 0.01187 | -0.068 | -33.252
-8.5 | -0.57 | 0.01086 | -0.069 | -52.534
-8 | -0.569 | 0.00985 | -0.071 | -57.798
-7.5 | -0.539 | 0.0091 | -0.073 | -59.211
-7 | -0.494 | 0.00862 | -0.074 | -57.367
-6.5 | -0.443 | 0.00825 | -0.076 | -53.66
-6 | -0.382 | 0.00783 | -0.077 | -48.83
-5.5 | -0.318 | 0.00746 | -0.078 | -42.704
-5 | -0.252 | 0.00717 | -0.079 | -35.155
-4.5 | -0.184 | 0.00696 | -0.08 | -26.4
-4 | -0.114 | 0.00676 | -0.081 | -16.905
-3.5 | -0.044 | 0.00666 | -0.083 | -6.619
-3 | 0.027 | 0.00654 | -0.084 | 4.09
-2.5 | 0.098 | 0.00648 | -0.085 | 15.108
-2 | 0.17 | 0.00577 | -0.086 | 29.394
-1.5 | 0.241 | 0.00559 | -0.087 | 43.054
-1 | 0.312 | 0.00539 | -0.088 | 57.893
-0.5 | 0.383 | 0.00538 | -0.089 | 71.298
0 | 0.455 | 0.00515 | -0.091 | 88.24
0.5 | 0.526 | 0.00529 | -0.092 | 99.488
1 | 0.595 | 0.00514 | -0.092 | 115.761
1.5 | 0.664 | 0.00616 | -0.093 | 107.808
2 | 0.734 | 0.00652 | -0.094 | 112.598
2.5 | 0.803 | 0.00706 | -0.095 | 113.773
3 | 0.872 | 0.00761 | -0.096 | 114.569
3.5 | 0.933 | 0.00822 | -0.097 | 113.567
4 | 0.998 | 0.00887 | -0.098 | 112.553
4.5 | 1.061 | 0.00954 | -0.099 | 111.198
5 | 1.121 | 0.01117 | -0.1 | 100.325
5.5 | 1.179 | 0.01178 | -0.101 | 100.049
6 | 1.233 | 0.01239 | -0.101 | 99.54
6.5 | 1.28 | 0.01307 | -0.102 | 97.957
7 | 1.317 | 0.01386 | -0.103 | 95.053
7.5 | 1.341 | 0.01472 | -0.104 | 91.087
8 | 1.342 | 0.01584 | -0.105 | 84.727
8.5 | 1.303 | 0.01718 | -0.106 | 75.824
9 | 1.127 | 0.01898 | -0.106 | 59.375
9.5 | 0.849 | 0.02162 | -0.107 | 39.254
10 | 0.885 | 0.02071 | -0.108 | 42.733
10.5 | 0.916 | 0.02234 | -0.109 | 41.009
11 | 0.945 | 0.02491 | -0.109 | 37.939
11.5 | 0.979 | 0.0239 | -0.11 | 40.958
12 | 1.009 | 0.02589 | -0.111 | 38.969
12.5 | 1.033 | 0.03004 | -0.111 | 34.387
13 | 1.052 | 0.03533 | -0.11 | 29.786

## 136. Re 16M Mach 0.50 (2)
BIGFOIL.COM POLAR EXPORT
NACA65-417 a=0.8
NACA65-417 a=0.8 |  |  |  | Cl Max: | 1.4371 | at alpha= | 12 | deg
XFOIL ncrit=9 |  |  |  | L/D Max: | 191.885 | at alpha= | 2.5 | deg
Re: | 16000000 |  |  | Cd Min: | 0.1491 | at alpha= | 17 | deg
Mach: | 0.5 |  |  | Cl=0 at alpha= | -3.2627 | deg
|  |  |  | @ Cl=0.1, Cd= | 0.0054975
|  |  |  | @ Cl=0.4, Cd= | 0.0038536
|  |  |  | @ Cl=0.6, Cd= | 0.0037254
alpha (deg) | Cl | Cd | Cm | Cl/Cd
-14 | -0.518 | 0.08731 | -0.1072 | -5.9329
-13.5 | -0.5353 | 0.07615 | -0.1142 | -7.0295
-13 | -0.5514 | 0.06426 | -0.1226 | -8.5808
-12.5 | -0.5705 | 0.05361 | -0.1301 | -10.6417
-12 | -0.6027 | 0.04366 | -0.1358 | -13.8044
-11.5 | -0.6388 | 0.03536 | -0.138 | -18.0656
-11 | -0.6747 | 0.02839 | -0.1372 | -23.7654
-10.5 | -0.7102 | 0.02235 | -0.1335 | -31.7763
-10 | -0.7307 | 0.01767 | -0.1275 | -41.3526
-9.5 | -0.7427 | 0.01383 | -0.1197 | -53.7021
-9 | -0.7514 | 0.01143 | -0.109 | -65.7393
-8.5 | -0.7232 | 0.00974 | -0.1013 | -74.2505
-8 | -0.668 | 0.00873 | -0.0969 | -76.5178
-7.5 | -0.6023 | 0.00806 | -0.0942 | -74.727
-7 | -0.5328 | 0.0076 | -0.0925 | -70.1053
-6.5 | -0.4615 | 0.00724 | -0.0914 | -63.7431
-6 | -0.3906 | 0.00689 | -0.0907 | -56.6909
-5.5 | -0.3194 | 0.00662 | -0.0904 | -48.2477
-5 | -0.2476 | 0.00637 | -0.0905 | -38.8697
-4.5 | -0.176 | 0.00617 | -0.0909 | -28.5251
-4 | -0.1051 | 0.00598 | -0.0913 | -17.5753
-3.5 | -0.0337 | 0.00581 | -0.0921 | -5.8003
-3 | 0.0373 | 0.00564 | -0.093 | 6.6135
-2.5 | 0.1077 | 0.00548 | -0.0939 | 19.6533
-2 | 0.1773 | 0.00521 | -0.0949 | 34.0307
-1.5 | 0.2466 | 0.00485 | -0.096 | 50.8454
-1 | 0.3158 | 0.00449 | -0.0972 | 70.3341
-0.5 | 0.3833 | 0.00392 | -0.0983 | 97.7806
0 | 0.4537 | 0.00364 | -0.0996 | 124.6429
0.5 | 0.5247 | 0.00368 | -0.1009 | 142.5815
1 | 0.5962 | 0.00372 | -0.1022 | 160.2688
1.5 | 0.667 | 0.00382 | -0.1033 | 174.6073
2 | 0.737 | 0.00393 | -0.1041 | 187.5318
2.5 | 0.804 | 0.00419 | -0.1043 | 191.8854
3 | 0.8415 | 0.0054 | -0.0993 | 155.8333
3.5 | 0.8759 | 0.00636 | -0.0934 | 137.7201
4 | 0.8834 | 0.00732 | -0.0824 | 120.6831
4.5 | 0.9092 | 0.00829 | -0.0752 | 109.6743
5 | 0.9368 | 0.00941 | -0.0687 | 99.5537
5.5 | 0.9646 | 0.01069 | -0.0626 | 90.2339
6 | 0.9963 | 0.012 | -0.0572 | 83.025
6.5 | 1.0378 | 0.01312 | -0.0533 | 79.1006
7 | 1.0794 | 0.01432 | -0.0495 | 75.3771
7.5 | 1.1226 | 0.01557 | -0.0459 | 72.1002
8 | 1.1631 | 0.01705 | -0.042 | 68.217
8.5 | 1.2047 | 0.0186 | -0.0383 | 64.7688
9 | 1.2449 | 0.02036 | -0.0345 | 61.1444
9.5 | 1.2835 | 0.02232 | -0.0306 | 57.5045
10 | 1.3221 | 0.02442 | -0.0267 | 54.14
10.5 | 1.3602 | 0.0267 | -0.0229 | 50.9438
11.5 | 1.4209 | 0.03267 | -0.0144 | 43.4925
12 | 1.4371 | 0.03686 | -0.0098 | 38.9881
12.5 | 1.4339 | 0.04264 | -0.0053 | 33.628
13 | 1.4119 | 0.05022 | -0.0017 | 28.1143
13.5 | 1.382 | 0.05914 | 0.0003 | 23.3683
14 | 1.352 | 0.06906 | 0.0003 | 19.5772
14.5 | 1.3183 | 0.08047 | -0.002 | 16.3825
15 | 1.286 | 0.09282 | -0.0064 | 13.8548
15.5 | 1.2526 | 0.10642 | -0.013 | 11.7703
16 | 1.2212 | 0.12065 | -0.0213 | 10.1218
16.5 | 1.1959 | 0.13482 | -0.0303 | 8.8703
17 | 1.1735 | 0.1491 | -0.04 | 7.8706

## 137. Re 18M Mach 0.00 (1)
BIGFOIL.COM POLAR EXPORT
NACA65-417 a=0.8
NACA65-417 a=0.8 |  |  |  | Cl Max: | 1.546 | at alpha= | 13 | deg
JavaFoil+Calcfoil stall+Eppler ext transition |  |  |  | L/D Max: | 123.846 | at alpha= | 3.5 | deg
Re: | 18000000 |  |  | Cd Min: | 0.00508 | at alpha= | -0.5 | deg
Mach: | 0 |  |  | Cl=0 at alpha= | -3.1885 | deg
|  |  |  | @ Cl=0.1, Cd= | 0.0055513
|  |  |  | @ Cl=0.4, Cd= | 0.0051094
|  |  |  | @ Cl=0.6, Cd= | 0.005887
alpha (deg) | Cl | Cd | Cm | Cl/Cd
-20 | -0.783 | 0.14485 | -0.024 | -5.406
-19.5 | -0.804 | 0.13538 | -0.025 | -5.939
-19 | -0.828 | 0.12176 | -0.027 | -6.801
-18.5 | -0.848 | 0.11219 | -0.029 | -7.563
-18 | -0.88 | 0.09142 | -0.032 | -9.622
-17.5 | -0.895 | 0.08507 | -0.033 | -10.523
-17 | -0.964 | 0.04385 | -0.04 | -21.988
-16.5 | -0.993 | 0.03209 | -0.042 | -30.946
-16 | -1.013 | 0.02489 | -0.044 | -40.697
-15.5 | -1.02 | 0.02079 | -0.045 | -49.066
-15 | -1.019 | 0.0177 | -0.047 | -57.535
-14.5 | -1.009 | 0.01613 | -0.048 | -62.555
-14 | -0.997 | 0.01477 | -0.049 | -67.47
-13.5 | -0.982 | 0.01352 | -0.05 | -72.621
-13 | -0.963 | 0.01236 | -0.051 | -77.945
-12.5 | -0.941 | 0.01128 | -0.053 | -83.471
-12 | -0.915 | 0.01058 | -0.054 | -86.41
-11.5 | -0.884 | 0.00993 | -0.055 | -89.04
-11 | -0.847 | 0.00941 | -0.056 | -89.993
-10.5 | -0.808 | 0.00833 | -0.057 | -97.004
-10 | -0.767 | 0.00873 | -0.059 | -87.816
-9.5 | -0.719 | 0.00837 | -0.06 | -85.944
-9 | -0.67 | 0.00807 | -0.061 | -82.99
-8.5 | -0.619 | 0.00778 | -0.062 | -79.485
-8 | -0.566 | 0.00752 | -0.063 | -75.16
-7.5 | -0.511 | 0.00727 | -0.064 | -70.286
-7 | -0.455 | 0.00703 | -0.065 | -64.681
-6.5 | -0.398 | 0.00688 | -0.066 | -57.796
-6 | -0.34 | 0.00673 | -0.067 | -50.465
-5.5 | -0.281 | 0.00654 | -0.068 | -42.864
-5 | -0.221 | 0.00642 | -0.069 | -34.394
-4.5 | -0.16 | 0.00626 | -0.07 | -25.595
-4 | -0.099 | 0.00619 | -0.071 | -16.076
-3.5 | -0.038 | 0.00608 | -0.072 | -6.29
-3 | 0.023 | 0.00604 | -0.073 | 3.843
-2.5 | 0.085 | 0.00559 | -0.074 | 15.171
-2 | 0.147 | 0.00543 | -0.075 | 27.048
-1.5 | 0.209 | 0.00529 | -0.076 | 39.451
-1 | 0.27 | 0.00521 | -0.076 | 51.927
-0.5 | 0.332 | 0.00508 | -0.077 | 65.409
0 | 0.394 | 0.00509 | -0.078 | 77.339
0.5 | 0.456 | 0.00529 | -0.079 | 86.106
1 | 0.517 | 0.00555 | -0.08 | 93.182
1.5 | 0.579 | 0.00577 | -0.081 | 100.328
2 | 0.64 | 0.00611 | -0.082 | 104.776
2.5 | 0.702 | 0.00648 | -0.083 | 108.335
3 | 0.763 | 0.00677 | -0.084 | 112.824
3.5 | 0.818 | 0.00661 | -0.085 | 123.846
4 | 0.876 | 0.00738 | -0.086 | 118.749
4.5 | 0.933 | 0.00776 | -0.086 | 120.221
5 | 0.988 | 0.00878 | -0.087 | 112.515
5.5 | 1.044 | 0.00917 | -0.088 | 113.772
6 | 1.098 | 0.00953 | -0.089 | 115.232
6.5 | 1.15 | 0.00989 | -0.09 | 116.327
7 | 1.2 | 0.01028 | -0.09 | 116.727
7.5 | 1.248 | 0.0107 | -0.091 | 116.642
8 | 1.293 | 0.01108 | -0.092 | 116.71
8.5 | 1.336 | 0.01155 | -0.093 | 115.732
9 | 1.376 | 0.01202 | -0.093 | 114.513
9.5 | 1.413 | 0.0126 | -0.094 | 112.181
10 | 1.447 | 0.01319 | -0.095 | 109.722
10.5 | 1.477 | 0.01375 | -0.096 | 107.376
11 | 1.502 | 0.01439 | -0.096 | 104.334
11.5 | 1.52 | 0.01516 | -0.097 | 100.267
12 | 1.533 | 0.01592 | -0.098 | 96.342
12.5 | 1.542 | 0.01664 | -0.098 | 92.696
13 | 1.546 | 0.01754 | -0.099 | 88.147
13.5 | 1.545 | 0.0184 | -0.1 | 83.994
14 | 1.54 | 0.01923 | -0.1 | 80.084
14.5 | 1.529 | 0.02045 | -0.101 | 74.795
15 | 1.511 | 0.02135 | -0.101 | 70.744
15.5 | 1.487 | 0.02265 | -0.102 | 65.64
16 | 1.458 | 0.0241 | -0.102 | 60.508
16.5 | 1.425 | 0.02619 | -0.103 | 54.428
17 | 1.391 | 0.02741 | -0.103 | 50.758
17.5 | 1.352 | 0.02994 | -0.103 | 45.145
18 | 1.31 | 0.03269 | -0.103 | 40.062

## 138. Re 18M Mach 0.00 (2)
BIGFOIL.COM POLAR EXPORT
NACA65-417 a=0.8
NACA65-417 a=0.8 |  |  |  | Cl Max: | 1.8158 | at alpha= | 20 | deg
XFOIL ncrit=9 |  |  |  | L/D Max: | 150.517 | at alpha= | 2 | deg
Re: | 18000000 |  |  | Cd Min: | 0.04847 | at alpha= | 20 | deg
Mach: | 0 |  |  | Cl=0 at alpha= | -3.2436 | deg
|  |  |  | @ Cl=0.1, Cd= | 0.0049778
|  |  |  | @ Cl=0.4, Cd= | 0.0035993
|  |  |  | @ Cl=0.6, Cd= | 0.0040003
alpha (deg) | Cl | Cd | Cm | Cl/Cd
-20 | -1.5226 | 0.02459 | -0.0936 | -61.9195
-19.5 | -1.5026 | 0.02259 | -0.0924 | -66.5162
-19 | -1.4814 | 0.02076 | -0.0909 | -71.3584
-18.5 | -1.4571 | 0.01918 | -0.0894 | -75.9698
-18 | -1.4316 | 0.01772 | -0.0878 | -80.7901
-17.5 | -1.4051 | 0.01641 | -0.0859 | -85.6246
-17 | -1.3776 | 0.0152 | -0.084 | -90.6316
-16.5 | -1.3499 | 0.01413 | -0.0817 | -95.5343
-16 | -1.3229 | 0.0132 | -0.079 | -100.2197
-15.5 | -1.3017 | 0.01235 | -0.0747 | -105.4008
-15 | -1.2797 | 0.01172 | -0.0698 | -109.1894
-14.5 | -1.2392 | 0.01115 | -0.0681 | -111.139
-14 | -1.1949 | 0.01063 | -0.067 | -112.4083
-13.5 | -1.1472 | 0.01021 | -0.0664 | -112.3604
-13 | -1.0978 | 0.00982 | -0.066 | -111.7923
-12.5 | -1.0467 | 0.00946 | -0.0659 | -110.6448
-12 | -0.9943 | 0.00915 | -0.066 | -108.6667
-11.5 | -0.9415 | 0.00882 | -0.0661 | -106.746
-11 | -0.8885 | 0.00845 | -0.0662 | -105.1479
-10.5 | -0.8346 | 0.00811 | -0.0665 | -102.91
-10 | -0.78 | 0.00779 | -0.0669 | -100.1284
-9.5 | -0.7247 | 0.00751 | -0.0673 | -96.498
-9 | -0.6685 | 0.00726 | -0.0679 | -92.0799
-8.5 | -0.6118 | 0.00705 | -0.0686 | -86.7801
-8 | -0.5547 | 0.00684 | -0.0693 | -81.0965
-7.5 | -0.4974 | 0.00664 | -0.0701 | -74.9096
-7 | -0.44 | 0.00643 | -0.0709 | -68.4292
-6.5 | -0.3822 | 0.00622 | -0.0717 | -61.4469
-6 | -0.3241 | 0.00607 | -0.0726 | -53.3937
-5.5 | -0.2655 | 0.00592 | -0.0736 | -44.848
-5 | -0.207 | 0.00576 | -0.0745 | -35.9375
-4.5 | -0.1483 | 0.00562 | -0.0755 | -26.3879
-4 | -0.0893 | 0.00548 | -0.0765 | -16.2956
-3.5 | -0.0302 | 0.00535 | -0.0775 | -5.6449
-3 | 0.0287 | 0.00523 | -0.0785 | 5.4876
-2.5 | 0.0876 | 0.00502 | -0.0796 | 17.4502
-2 | 0.1464 | 0.00482 | -0.0806 | 30.3734
-1.5 | 0.2049 | 0.00462 | -0.0816 | 44.3506
-1 | 0.2636 | 0.00441 | -0.0827 | 59.7732
-0.5 | 0.3216 | 0.00406 | -0.0837 | 79.2118
0 | 0.3788 | 0.00361 | -0.0847 | 104.9307
0.5 | 0.4381 | 0.00358 | -0.0858 | 122.3743
1 | 0.4969 | 0.00365 | -0.0868 | 136.137
1.5 | 0.5553 | 0.00376 | -0.0877 | 147.6862
2 | 0.6111 | 0.00406 | -0.0882 | 150.5172
2.5 | 0.659 | 0.00487 | -0.0874 | 135.3183
3 | 0.7064 | 0.00561 | -0.0864 | 125.918
3.5 | 0.7566 | 0.00612 | -0.0858 | 123.6275
4 | 0.8073 | 0.00656 | -0.0854 | 123.064
4.5 | 0.8576 | 0.00697 | -0.0848 | 123.0416
5 | 0.9055 | 0.00742 | -0.0838 | 122.035
5.5 | 0.9521 | 0.00788 | -0.0825 | 120.8249
6 | 0.9991 | 0.00826 | -0.0814 | 120.9564
6.5 | 1.0455 | 0.00858 | -0.0801 | 121.8531
7 | 1.0849 | 0.00887 | -0.0773 | 122.3112
7.5 | 1.1182 | 0.00926 | -0.0734 | 120.7559
8 | 1.1555 | 0.00968 | -0.0706 | 119.3698
8.5 | 1.1914 | 0.0102 | -0.0676 | 116.8039
9 | 1.2286 | 0.01072 | -0.0651 | 114.6082
9.5 | 1.2658 | 0.01129 | -0.0626 | 112.1169
10 | 1.2997 | 0.01201 | -0.0598 | 108.2182
10.5 | 1.3354 | 0.01272 | -0.0573 | 104.9843
11 | 1.3701 | 0.01349 | -0.0549 | 101.5641
11.5 | 1.4028 | 0.01438 | -0.0523 | 97.5522
12 | 1.4333 | 0.01543 | -0.0495 | 92.8905
12.5 | 1.465 | 0.01647 | -0.0471 | 88.9496
13 | 1.4968 | 0.01756 | -0.0448 | 85.2392
13.5 | 1.5272 | 0.01875 | -0.0425 | 81.4507
14 | 1.5557 | 0.02013 | -0.0402 | 77.2827
14.5 | 1.5843 | 0.02158 | -0.0381 | 73.4152
15.5 | 1.6348 | 0.0251 | -0.0337 | 65.1315
16 | 1.6585 | 0.02707 | -0.0317 | 61.2671
17 | 1.7093 | 0.03077 | -0.0285 | 55.5509
17.5 | 1.7317 | 0.03311 | -0.027 | 52.3014
18 | 1.7528 | 0.03564 | -0.0256 | 49.1807
18.5 | 1.771 | 0.03848 | -0.0243 | 46.0239
19 | 1.7879 | 0.04153 | -0.0231 | 43.0508
19.5 | 1.8008 | 0.04505 | -0.022 | 39.9734
20 | 1.8158 | 0.04847 | -0.0212 | 37.4623

## 139. Re 18M Mach 0.10 (1)
BIGFOIL.COM POLAR EXPORT
NACA65-417 a=0.8
NACA65-417 a=0.8 |  |  |  | Cl Max: | 1.535 | at alpha= | 13 | deg
JavaFoil+Calcfoil stall+Eppler ext transition |  |  |  | L/D Max: | 132.437 | at alpha= | 3.5 | deg
Re: | 18000000 |  |  | Cd Min: | 0.00508 | at alpha= | -0.5 | deg
Mach: | 0.1 |  |  | Cl=0 at alpha= | -3.1885 | deg
|  |  |  | @ Cl=0.1, Cd= | 0.0055295
|  |  |  | @ Cl=0.4, Cd= | 0.0051542
|  |  |  | @ Cl=0.6, Cd= | 0.0059042
alpha (deg) | Cl | Cd | Cm | Cl/Cd
-20 | -0.735 | 0.14863 | -0.024 | -4.946
-19.5 | -0.758 | 0.14105 | -0.025 | -5.377
-19 | -0.784 | 0.12907 | -0.026 | -6.072
-18.5 | -0.806 | 0.12037 | -0.028 | -6.697
-18 | -0.83 | 0.10851 | -0.03 | -7.652
-17.5 | -0.85 | 0.10064 | -0.031 | -8.442
-17 | -0.895 | 0.07049 | -0.036 | -12.697
-16.5 | -0.97 | 0.03243 | -0.042 | -29.892
-16 | -0.988 | 0.02691 | -0.044 | -36.722
-15.5 | -1.002 | 0.02149 | -0.045 | -46.612
-15 | -1 | 0.01915 | -0.047 | -52.235
-14.5 | -0.996 | 0.01665 | -0.048 | -59.845
-14 | -0.986 | 0.01534 | -0.049 | -64.261
-13.5 | -0.973 | 0.014 | -0.05 | -69.474
-13 | -0.956 | 0.01272 | -0.052 | -75.201
-12.5 | -0.936 | 0.01163 | -0.053 | -80.508
-12 | -0.911 | 0.01077 | -0.054 | -84.638
-11.5 | -0.882 | 0.01006 | -0.055 | -87.69
-11 | -0.846 | 0.00954 | -0.056 | -88.717
-10.5 | -0.808 | 0.00911 | -0.058 | -88.678
-10 | -0.768 | 0.00886 | -0.059 | -86.703
-9.5 | -0.721 | 0.00846 | -0.06 | -85.267
-9 | -0.672 | 0.00815 | -0.061 | -82.455
-8.5 | -0.621 | 0.00778 | -0.062 | -79.786
-8 | -0.568 | 0.0076 | -0.063 | -74.713
-7.5 | -0.513 | 0.00732 | -0.064 | -70.051
-7 | -0.457 | 0.00709 | -0.065 | -64.457
-6.5 | -0.4 | 0.00687 | -0.066 | -58.197
-6 | -0.341 | 0.00674 | -0.067 | -50.625
-5.5 | -0.282 | 0.00657 | -0.068 | -42.87
-5 | -0.222 | 0.00642 | -0.069 | -34.548
-4.5 | -0.161 | 0.00629 | -0.07 | -25.613
-4 | -0.1 | 0.00621 | -0.071 | -16.091
-3.5 | -0.038 | 0.00616 | -0.072 | -6.247
-3 | 0.023 | 0.00606 | -0.073 | 3.845
-2.5 | 0.085 | 0.00557 | -0.074 | 15.293
-2 | 0.148 | 0.0054 | -0.075 | 27.344
-1.5 | 0.21 | 0.0053 | -0.076 | 39.572
-1 | 0.272 | 0.00522 | -0.077 | 52.084
-0.5 | 0.334 | 0.00508 | -0.078 | 65.68
0 | 0.396 | 0.00514 | -0.079 | 77.038
0.5 | 0.458 | 0.00536 | -0.08 | 85.421
1 | 0.52 | 0.00554 | -0.081 | 93.779
1.5 | 0.582 | 0.00582 | -0.082 | 99.911
2 | 0.644 | 0.00611 | -0.083 | 105.4
2.5 | 0.705 | 0.00648 | -0.084 | 108.88
3 | 0.767 | 0.00685 | -0.085 | 112.004
3.5 | 0.822 | 0.00621 | -0.085 | 132.437
4 | 0.88 | 0.00741 | -0.086 | 118.799
4.5 | 0.937 | 0.00779 | -0.087 | 120.294
5 | 0.993 | 0.00885 | -0.088 | 112.184
5.5 | 1.048 | 0.00925 | -0.088 | 113.349
6 | 1.103 | 0.00959 | -0.089 | 115.025
6.5 | 1.155 | 0.00998 | -0.09 | 115.659
7 | 1.205 | 0.01037 | -0.091 | 116.147
7.5 | 1.253 | 0.01078 | -0.092 | 116.178
8 | 1.298 | 0.01118 | -0.092 | 116.067
8.5 | 1.34 | 0.01166 | -0.093 | 114.984
9 | 1.38 | 0.01217 | -0.094 | 113.34
9.5 | 1.416 | 0.01274 | -0.095 | 111.184
10 | 1.448 | 0.01335 | -0.095 | 108.466
10.5 | 1.477 | 0.01392 | -0.096 | 106.151
11 | 1.501 | 0.0146 | -0.097 | 102.825
11.5 | 1.517 | 0.01537 | -0.097 | 98.707
12 | 1.528 | 0.01615 | -0.098 | 94.664
12.5 | 1.534 | 0.017 | -0.099 | 90.245
13 | 1.535 | 0.01783 | -0.099 | 86.101
13.5 | 1.531 | 0.01872 | -0.1 | 81.784
14 | 1.521 | 0.01984 | -0.101 | 76.681
14.5 | 1.507 | 0.02088 | -0.101 | 72.194
15 | 1.484 | 0.02184 | -0.102 | 67.944
15.5 | 1.455 | 0.02319 | -0.102 | 62.741
16 | 1.422 | 0.02478 | -0.103 | 57.374
16.5 | 1.383 | 0.02667 | -0.103 | 51.882
17 | 1.34 | 0.02943 | -0.103 | 45.537
17.5 | 1.296 | 0.03178 | -0.103 | 40.767
18 | 1.247 | 0.03539 | -0.103 | 35.222

## 140. Re 18M Mach 0.10 (2)
BIGFOIL.COM POLAR EXPORT
NACA65-417 a=0.8
NACA65-417 a=0.8 |  |  |  | Cl Max: | 1.8159 | at alpha= | 20 | deg
XFOIL ncrit=9 |  |  |  | L/D Max: | 151.877 | at alpha= | 2 | deg
Re: | 18000000 |  |  | Cd Min: | 0.05074 | at alpha= | 20 | deg
Mach: | 0.1 |  |  | Cl=0 at alpha= | -3.2437 | deg
|  |  |  | @ Cl=0.1, Cd= | 0.0049984
|  |  |  | @ Cl=0.4, Cd= | 0.0036006
|  |  |  | @ Cl=0.6, Cd= | 0.0039722
alpha (deg) | Cl | Cd | Cm | Cl/Cd
-20 | -1.5193 | 0.02635 | -0.0979 | -57.6584
-19.5 | -1.5013 | 0.02407 | -0.0966 | -62.3722
-19 | -1.4812 | 0.02204 | -0.0951 | -67.2051
-18.5 | -1.458 | 0.02028 | -0.0935 | -71.8935
-18 | -1.4331 | 0.01867 | -0.0918 | -76.7595
-17.5 | -1.407 | 0.01723 | -0.0899 | -81.6599
-17 | -1.3793 | 0.01592 | -0.0879 | -86.6394
-16.5 | -1.3514 | 0.01474 | -0.0856 | -91.6825
-16 | -1.3228 | 0.01371 | -0.083 | -96.4843
-15.5 | -1.2974 | 0.01279 | -0.0796 | -101.4386
-15 | -1.2804 | 0.01199 | -0.074 | -106.789
-14.5 | -1.2456 | 0.01142 | -0.071 | -109.0718
-14 | -1.2029 | 0.01083 | -0.0694 | -111.0711
-13.5 | -1.1555 | 0.01038 | -0.0685 | -111.3198
-13 | -1.1061 | 0.00996 | -0.0679 | -111.0542
-12.5 | -1.0548 | 0.00958 | -0.0676 | -110.1044
-12 | -1.002 | 0.00925 | -0.0675 | -108.3243
-11 | -0.8951 | 0.00854 | -0.0675 | -104.8126
-10.5 | -0.8408 | 0.0082 | -0.0676 | -102.5366
-10 | -0.7858 | 0.00786 | -0.0678 | -99.9746
-9.5 | -0.7301 | 0.00757 | -0.0682 | -96.4465
-9 | -0.6734 | 0.00731 | -0.0687 | -92.1204
-8.5 | -0.6163 | 0.00709 | -0.0693 | -86.9252
-8 | -0.5587 | 0.00687 | -0.07 | -81.3246
-7.5 | -0.5009 | 0.00668 | -0.0707 | -74.985
-7 | -0.443 | 0.00646 | -0.0715 | -68.5759
-6.5 | -0.3848 | 0.00624 | -0.0723 | -61.6667
-6 | -0.3263 | 0.00609 | -0.0731 | -53.5796
-5.5 | -0.2672 | 0.00593 | -0.074 | -45.059
-5 | -0.2083 | 0.00577 | -0.075 | -36.1005
-4.5 | -0.1492 | 0.00563 | -0.0759 | -26.5009
-4 | -0.0898 | 0.00549 | -0.0769 | -16.357
-3.5 | -0.0304 | 0.00537 | -0.078 | -5.6611
-3 | 0.0289 | 0.00524 | -0.079 | 5.5153
-2.5 | 0.0883 | 0.00504 | -0.08 | 17.5198
-2 | 0.1474 | 0.00483 | -0.0811 | 30.5176
-1.5 | 0.2063 | 0.00463 | -0.0821 | 44.5572
-1 | 0.2653 | 0.00441 | -0.0831 | 60.1587
-0.5 | 0.3236 | 0.00406 | -0.0842 | 79.7044
0 | 0.3812 | 0.00361 | -0.0852 | 105.5956
0.5 | 0.4409 | 0.00358 | -0.0863 | 123.1564
1 | 0.5001 | 0.00365 | -0.0873 | 137.0137
1.5 | 0.5588 | 0.00376 | -0.0882 | 148.617
2 | 0.6151 | 0.00405 | -0.0887 | 151.8765
2.5 | 0.6632 | 0.00485 | -0.0878 | 136.7423
3 | 0.7106 | 0.00561 | -0.0868 | 126.6667
3.5 | 0.7606 | 0.00614 | -0.0861 | 123.8762
4 | 0.8114 | 0.00659 | -0.0856 | 123.1259
4.5 | 0.8616 | 0.007 | -0.0849 | 123.0857
5.5 | 0.9558 | 0.00792 | -0.0824 | 120.6818
6 | 1.0024 | 0.00831 | -0.0811 | 120.6258
6.5 | 1.0482 | 0.00864 | -0.0796 | 121.3194
7 | 1.0824 | 0.00894 | -0.0756 | 121.0738
7.5 | 1.1177 | 0.00937 | -0.0721 | 119.285
8 | 1.1557 | 0.00981 | -0.0694 | 117.8084
8.5 | 1.1923 | 0.01035 | -0.0665 | 115.1981
9 | 1.2299 | 0.01089 | -0.0639 | 112.9385
9.5 | 1.267 | 0.0115 | -0.0613 | 110.1739
10 | 1.3006 | 0.01226 | -0.0584 | 106.0848
10.5 | 1.3361 | 0.01302 | -0.0558 | 102.619
11 | 1.3714 | 0.01381 | -0.0534 | 99.3049
11.5 | 1.405 | 0.01473 | -0.0508 | 95.3836
12 | 1.4355 | 0.01582 | -0.048 | 90.7396
12.5 | 1.4667 | 0.01694 | -0.0454 | 86.5821
13 | 1.4975 | 0.01813 | -0.043 | 82.5979
13.5 | 1.5281 | 0.0194 | -0.0406 | 78.768
14 | 1.5565 | 0.02087 | -0.0383 | 74.5807
14.5 | 1.5862 | 0.02234 | -0.0362 | 71.0027
15 | 1.6106 | 0.02421 | -0.0338 | 66.5262
15.5 | 1.6371 | 0.02602 | -0.0317 | 62.917
16 | 1.6615 | 0.02806 | -0.0298 | 59.2124
16.5 | 1.6856 | 0.03018 | -0.0279 | 55.8516
17 | 1.71 | 0.03215 | -0.0263 | 53.1882
17.5 | 1.732 | 0.03465 | -0.0248 | 49.9856
18 | 1.7529 | 0.03734 | -0.0234 | 46.9443
18.5 | 1.7687 | 0.04049 | -0.0219 | 43.6824
19 | 1.7853 | 0.04374 | -0.0208 | 40.8162
19.5 | 1.7999 | 0.04726 | -0.0198 | 38.0851
20 | 1.8159 | 0.05074 | -0.0191 | 35.7883

## 141. Re 18M Mach 0.25 (1)
BIGFOIL.COM POLAR EXPORT
NACA65-417 a=0.8
NACA65-417 a=0.8 |  |  |  | Cl Max: | 1.487 | at alpha= | 11.5 | deg
JavaFoil+Calcfoil stall+Eppler ext transition |  |  |  | L/D Max: | 130.698 | at alpha= | 3 | deg
Re: | 18000000 |  |  | Cd Min: | 0.00514 | at alpha= | -0.5 | deg
Mach: | 0.25 |  |  | Cl=0 at alpha= | -3.1875 | deg
|  |  |  | @ Cl=0.1, Cd= | 0.0056463
|  |  |  | @ Cl=0.4, Cd= | 0.0051756
|  |  |  | @ Cl=0.6, Cd= | 0.0059421
alpha (deg) | Cl | Cd | Cm | Cl/Cd
-18.5 | -0.471 | 0.15843 | -0.022 | -2.972
-18 | -0.527 | 0.15025 | -0.022 | -3.507
-17.5 | -0.579 | 0.13322 | -0.024 | -4.348
-17 | -0.627 | 0.126 | -0.025 | -4.978
-16.5 | -0.671 | 0.11669 | -0.026 | -5.749
-16 | -0.71 | 0.10711 | -0.028 | -6.631
-15.5 | -0.741 | 0.09626 | -0.031 | -7.702
-15 | -0.805 | 0.05494 | -0.041 | -14.658
-14.5 | -0.873 | 0.02531 | -0.048 | -34.504
-14 | -0.897 | 0.01849 | -0.05 | -48.526
-13.5 | -0.902 | 0.01666 | -0.051 | -54.104
-13 | -0.899 | 0.01529 | -0.052 | -58.784
-12.5 | -0.892 | 0.01377 | -0.053 | -64.776
-12 | -0.881 | 0.01216 | -0.055 | -72.483
-11.5 | -0.862 | 0.01122 | -0.056 | -76.865
-11 | -0.835 | 0.01034 | -0.058 | -80.788
-10.5 | -0.802 | 0.0097 | -0.059 | -82.679
-10 | -0.765 | 0.00924 | -0.06 | -82.816
-9.5 | -0.724 | 0.00852 | -0.061 | -85.046
-9 | -0.68 | 0.00846 | -0.063 | -80.42
-8.5 | -0.63 | 0.00816 | -0.064 | -77.208
-8 | -0.578 | 0.00786 | -0.065 | -73.535
-7.5 | -0.523 | 0.00758 | -0.066 | -69.083
-7 | -0.467 | 0.00731 | -0.067 | -63.836
-6.5 | -0.409 | 0.00707 | -0.068 | -57.826
-6 | -0.349 | 0.00692 | -0.069 | -50.522
-5.5 | -0.289 | 0.00668 | -0.07 | -43.267
-5 | -0.228 | 0.00651 | -0.071 | -34.939
-4.5 | -0.165 | 0.00641 | -0.072 | -25.8
-4 | -0.103 | 0.00629 | -0.073 | -16.309
-3.5 | -0.04 | 0.00618 | -0.074 | -6.394
-3 | 0.024 | 0.0061 | -0.075 | 3.926
-2.5 | 0.088 | 0.00568 | -0.076 | 15.414
-2 | 0.152 | 0.0055 | -0.077 | 27.595
-1.5 | 0.215 | 0.00535 | -0.078 | 40.256
-1 | 0.279 | 0.00523 | -0.079 | 53.431
-0.5 | 0.343 | 0.00514 | -0.08 | 66.731
0 | 0.407 | 0.00518 | -0.081 | 78.569
0.5 | 0.471 | 0.00543 | -0.082 | 86.58
1 | 0.534 | 0.00564 | -0.083 | 94.75
1.5 | 0.598 | 0.00593 | -0.084 | 100.827
2 | 0.661 | 0.00631 | -0.085 | 104.779
2.5 | 0.725 | 0.00664 | -0.086 | 109.129
3 | 0.785 | 0.00601 | -0.087 | 130.698
3.5 | 0.843 | 0.00721 | -0.087 | 116.807
4 | 0.902 | 0.00765 | -0.088 | 117.963
4.5 | 0.961 | 0.00808 | -0.089 | 118.841
5 | 1.017 | 0.00916 | -0.09 | 111.029
5.5 | 1.074 | 0.00961 | -0.091 | 111.689
6 | 1.129 | 0.01 | -0.092 | 112.844
6.5 | 1.181 | 0.01043 | -0.092 | 113.242
7 | 1.23 | 0.01086 | -0.093 | 113.342
7.5 | 1.277 | 0.01133 | -0.094 | 112.674
8 | 1.321 | 0.01178 | -0.095 | 112.11
8.5 | 1.36 | 0.01232 | -0.096 | 110.372
9 | 1.396 | 0.01293 | -0.096 | 107.982
9.5 | 1.427 | 0.01364 | -0.097 | 104.585
10 | 1.452 | 0.01433 | -0.098 | 101.372
10.5 | 1.473 | 0.01502 | -0.098 | 98.049
11 | 1.485 | 0.01582 | -0.099 | 93.87
11.5 | 1.487 | 0.0167 | -0.1 | 89.004
12 | 1.48 | 0.01779 | -0.101 | 83.201
12.5 | 1.465 | 0.01872 | -0.101 | 78.244
13 | 1.441 | 0.01993 | -0.102 | 72.324
13.5 | 1.409 | 0.02111 | -0.102 | 66.741
14 | 1.368 | 0.02254 | -0.103 | 60.675
14.5 | 1.318 | 0.02427 | -0.103 | 54.311
15 | 1.251 | 0.02677 | -0.104 | 46.724
15.5 | 1.174 | 0.02931 | -0.104 | 40.062
16 | 1.085 | 0.03419 | -0.103 | 31.743
16.5 | 0.981 | 0.04446 | -0.101 | 22.066

## 142. Re 18M Mach 0.25 (2)
BIGFOIL.COM POLAR EXPORT
NACA65-417 a=0.8
NACA65-417 a=0.8 |  |  |  | Cl Max: | 1.7956 | at alpha= | 20 | deg
XFOIL ncrit=9 |  |  |  | L/D Max: | 161.061 | at alpha= | 2 | deg
Re: | 18000000 |  |  | Cd Min: | 0.0663 | at alpha= | 20 | deg
Mach: | 0.25 |  |  | Cl=0 at alpha= | -3.2468 | deg
|  |  |  | @ Cl=0.1, Cd= | 0.0050618
|  |  |  | @ Cl=0.4, Cd= | 0.0035891
|  |  |  | @ Cl=0.6, Cd= | 0.0038259
alpha (deg) | Cl | Cd | Cm | Cl/Cd
-20 | -1.4727 | 0.04018 | -0.1177 | -36.6526
-19.5 | -1.4654 | 0.0358 | -0.1175 | -40.933
-19 | -1.4528 | 0.03205 | -0.1169 | -45.3292
-18.5 | -1.4431 | 0.02844 | -0.1155 | -50.7419
-18 | -1.4282 | 0.02547 | -0.1136 | -56.0738
-17.5 | -1.4078 | 0.023 | -0.1114 | -61.2087
-17 | -1.3831 | 0.0209 | -0.109 | -66.177
-16.5 | -1.3578 | 0.01897 | -0.1063 | -71.5762
-16 | -1.3275 | 0.01739 | -0.1036 | -76.337
-15.5 | -1.2972 | 0.01597 | -0.1006 | -81.2273
-15 | -1.2674 | 0.0146 | -0.0974 | -86.8082
-14.5 | -1.2396 | 0.01332 | -0.0936 | -93.0631
-14 | -1.2171 | 0.0122 | -0.0884 | -99.7623
-13.5 | -1.1924 | 0.01153 | -0.0824 | -103.4172
-13 | -1.1469 | 0.01091 | -0.0798 | -105.1237
-12.5 | -1.0966 | 0.01037 | -0.0779 | -105.7473
-12 | -1.0432 | 0.00991 | -0.0766 | -105.2674
-11.5 | -0.9883 | 0.00948 | -0.0755 | -104.2511
-11 | -0.9322 | 0.00905 | -0.0747 | -103.0055
-10.5 | -0.875 | 0.00869 | -0.0742 | -100.6904
-10 | -0.8178 | 0.00827 | -0.0737 | -98.8875
-9.5 | -0.7598 | 0.00791 | -0.0734 | -96.0556
-9 | -0.7007 | 0.00758 | -0.0734 | -92.4406
-8.5 | -0.6412 | 0.00731 | -0.0736 | -87.7155
-8 | -0.5809 | 0.00705 | -0.0739 | -82.3972
-7.5 | -0.5205 | 0.00684 | -0.0743 | -76.0965
-7 | -0.4597 | 0.00661 | -0.0748 | -69.5461
-6.5 | -0.3991 | 0.00639 | -0.0754 | -62.457
-6 | -0.3383 | 0.00618 | -0.076 | -54.7411
-5.5 | -0.2769 | 0.00601 | -0.0768 | -46.0732
-5 | -0.2157 | 0.00587 | -0.0777 | -36.7462
-4.5 | -0.1543 | 0.00569 | -0.0786 | -27.1178
-4 | -0.0926 | 0.00556 | -0.0795 | -16.6547
-3.5 | -0.0312 | 0.00543 | -0.0805 | -5.7459
-3 | 0.0304 | 0.00529 | -0.0815 | 5.7467
-2.5 | 0.0918 | 0.00509 | -0.0826 | 18.0354
-2 | 0.1529 | 0.00488 | -0.0836 | 31.332
-1.5 | 0.2137 | 0.00465 | -0.0846 | 45.957
-1 | 0.2748 | 0.00441 | -0.0858 | 62.3129
-0.5 | 0.3348 | 0.00404 | -0.0868 | 82.8713
0 | 0.3944 | 0.00359 | -0.0879 | 109.8607
0.5 | 0.4564 | 0.00358 | -0.0891 | 127.486
1 | 0.5179 | 0.00363 | -0.0901 | 142.6722
1.5 | 0.5786 | 0.00375 | -0.091 | 154.2933
2 | 0.6378 | 0.00396 | -0.0917 | 161.0606
2.5 | 0.6861 | 0.00481 | -0.0905 | 142.6403
3 | 0.7336 | 0.00561 | -0.089 | 130.7665
3.5 | 0.7834 | 0.00619 | -0.0879 | 126.559
4 | 0.8329 | 0.00671 | -0.0867 | 124.1282
4.5 | 0.8822 | 0.00719 | -0.0854 | 122.6982
5 | 0.928 | 0.00769 | -0.0834 | 120.6762
6 | 1.0042 | 0.00857 | -0.0761 | 117.1762
6.5 | 1.0406 | 0.00903 | -0.0723 | 115.2381
7 | 1.0796 | 0.00951 | -0.0691 | 113.5226
7.5 | 1.1197 | 0.01003 | -0.0662 | 111.6351
8 | 1.1588 | 0.01062 | -0.0633 | 109.1149
8.5 | 1.197 | 0.0113 | -0.0603 | 105.9292
9 | 1.236 | 0.01199 | -0.0575 | 103.0859
9.5 | 1.2726 | 0.01283 | -0.0545 | 99.1894
10 | 1.3075 | 0.01377 | -0.0513 | 94.9528
10.5 | 1.3438 | 0.01474 | -0.0485 | 91.1669
11 | 1.3784 | 0.01582 | -0.0456 | 87.1302
11.5 | 1.4102 | 0.01711 | -0.0424 | 82.4196
12 | 1.4418 | 0.01849 | -0.0394 | 77.9773
12.5 | 1.4755 | 0.01986 | -0.0368 | 74.2951
13 | 1.5076 | 0.0214 | -0.0341 | 70.4486
13.5 | 1.5381 | 0.02311 | -0.0315 | 66.5556
14 | 1.5647 | 0.02518 | -0.0287 | 62.1406
14.5 | 1.5938 | 0.02717 | -0.0262 | 58.6603
15 | 1.6197 | 0.02948 | -0.0238 | 54.9423
15.5 | 1.6469 | 0.03181 | -0.0216 | 51.773
16 | 1.6722 | 0.03437 | -0.0195 | 48.6529
16.5 | 1.6956 | 0.03719 | -0.0175 | 45.5929
17 | 1.7127 | 0.04034 | -0.0154 | 42.4566
17.5 | 1.7329 | 0.0437 | -0.0138 | 39.6545
18 | 1.7521 | 0.04728 | -0.0123 | 37.058
18.5 | 1.7679 | 0.05128 | -0.0111 | 34.4754
19 | 1.7819 | 0.05563 | -0.0102 | 32.0313
19.5 | 1.7896 | 0.06075 | -0.0096 | 29.4584
20 | 1.7956 | 0.0663 | -0.0094 | 27.083

## 143. Re 18M Mach 0.50 (1)
BIGFOIL.COM POLAR EXPORT
NACA65-417 a=0.8
NACA65-417 a=0.8 |  |  |  | Cl Max: | 1.343 | at alpha= | 8 | deg
JavaFoil+Calcfoil stall+Eppler ext transition |  |  |  | L/D Max: | 113.709 | at alpha= | 3 | deg
Re: | 18000000 |  |  | Cd Min: | 0.00533 | at alpha= | 0 | deg
Mach: | 0.5 |  |  | Cl=0 at alpha= | -3.1901 | deg
|  |  |  | @ Cl=0.1, Cd= | 0.0063342
|  |  |  | @ Cl=0.4, Cd= | 0.0053835
|  |  |  | @ Cl=0.6, Cd= | 0.005413
alpha (deg) | Cl | Cd | Cm | Cl/Cd
-20 | -0.948 | 0.1739 | -0.028 | -5.451
-19.5 | -0.919 | 0.17665 | -0.028 | -5.202
-19 | -0.891 | 0.16774 | -0.028 | -5.312
-18.5 | -0.864 | 0.16072 | -0.029 | -5.373
-18 | -0.836 | 0.14894 | -0.03 | -5.615
-17.5 | -0.808 | 0.14145 | -0.03 | -5.711
-17 | -0.779 | 0.13654 | -0.03 | -5.707
-16.5 | -0.751 | 0.1299 | -0.03 | -5.783
-16 | -0.726 | 0.11395 | -0.032 | -6.369
-15.5 | -0.699 | 0.10581 | -0.033 | -6.605
-15 | -0.67 | 0.1008 | -0.033 | -6.649
-14.5 | -0.655 | 0.08118 | -0.04 | -8.07
-14 | -0.644 | 0.062 | -0.045 | -10.393
-13.5 | -0.665 | 0.02779 | -0.055 | -23.946
-13 | -0.555 | 0.08625 | -0.034 | -6.437
-12.5 | -0.537 | 0.07041 | -0.041 | -7.625
-12 | -0.575 | 0.02213 | -0.058 | -26.009
-11.5 | -0.551 | 0.01759 | -0.061 | -31.343
-11 | -0.522 | 0.01547 | -0.062 | -33.753
-10.5 | -0.413 | 0.0696 | -0.033 | -5.931
-10 | -0.385 | 0.06333 | -0.035 | -6.082
-9.5 | -0.404 | 0.02256 | -0.061 | -17.89
-9 | -0.395 | 0.01156 | -0.068 | -34.207
-8.5 | -0.572 | 0.01058 | -0.07 | -54.029
-8 | -0.57 | 0.00961 | -0.071 | -59.329
-7.5 | -0.54 | 0.00892 | -0.073 | -60.502
-7 | -0.495 | 0.00782 | -0.074 | -63.307
-6.5 | -0.443 | 0.00806 | -0.076 | -54.942
-6 | -0.382 | 0.00765 | -0.077 | -50.002
-5.5 | -0.318 | 0.00735 | -0.078 | -43.317
-5 | -0.252 | 0.00709 | -0.079 | -35.512
-4.5 | -0.184 | 0.00688 | -0.08 | -26.706
-4 | -0.114 | 0.00668 | -0.081 | -17.099
-3.5 | -0.044 | 0.00662 | -0.083 | -6.659
-3 | 0.027 | 0.00646 | -0.084 | 4.136
-2.5 | 0.098 | 0.00635 | -0.085 | 15.413
-2 | 0.17 | 0.00578 | -0.086 | 29.328
-1.5 | 0.241 | 0.00562 | -0.087 | 42.843
-1 | 0.312 | 0.00554 | -0.088 | 56.304
-0.5 | 0.383 | 0.0054 | -0.089 | 71.045
0 | 0.455 | 0.00533 | -0.091 | 85.308
0.5 | 0.526 | 0.00544 | -0.092 | 96.632
1 | 0.595 | 0.00535 | -0.092 | 111.226
1.5 | 0.664 | 0.00622 | -0.093 | 106.815
2 | 0.734 | 0.00672 | -0.094 | 109.182
2.5 | 0.803 | 0.00717 | -0.095 | 111.993
3 | 0.872 | 0.00767 | -0.096 | 113.709
3.5 | 0.933 | 0.00826 | -0.097 | 112.997
4 | 0.998 | 0.00885 | -0.098 | 112.738
4.5 | 1.061 | 0.00972 | -0.099 | 109.129
5 | 1.121 | 0.01099 | -0.1 | 102.049
5.5 | 1.18 | 0.01155 | -0.101 | 102.169
6 | 1.234 | 0.01216 | -0.102 | 101.455
6.5 | 1.281 | 0.01284 | -0.102 | 99.758
7 | 1.318 | 0.01357 | -0.103 | 97.147
7.5 | 1.341 | 0.01443 | -0.104 | 92.978
8 | 1.343 | 0.0155 | -0.105 | 86.629
8.5 | 1.303 | 0.01684 | -0.106 | 77.417
9 | 1.128 | 0.01857 | -0.107 | 60.722
9.5 | 0.85 | 0.02107 | -0.107 | 40.344
10 | 0.886 | 0.02025 | -0.108 | 43.744
10.5 | 0.917 | 0.02182 | -0.109 | 42.011
11 | 0.946 | 0.02429 | -0.109 | 38.941
11.5 | 0.98 | 0.02339 | -0.11 | 41.878
12 | 1.01 | 0.0254 | -0.111 | 39.755
12.5 | 1.035 | 0.02919 | -0.111 | 35.445
13 | 1.055 | 0.03409 | -0.11 | 30.952

## 144. Re 18M Mach 0.50 (2)
BIGFOIL.COM POLAR EXPORT
NACA65-417 a=0.8
NACA65-417 a=0.8 |  |  |  | Cl Max: | 1.4501 | at alpha= | 12 | deg
XFOIL ncrit=9 |  |  |  | L/D Max: | 187.481 | at alpha= | 2 | deg
Re: | 18000000 |  |  | Cd Min: | 0.14829 | at alpha= | 17 | deg
Mach: | 0.5 |  |  | Cl=0 at alpha= | -3.2606 | deg
|  |  |  | @ Cl=0.1, Cd= | 0.0054151
|  |  |  | @ Cl=0.4, Cd= | 0.003932
|  |  |  | @ Cl=0.6, Cd= | 0.0037131
alpha (deg) | Cl | Cd | Cm | Cl/Cd
-14 | -0.5301 | 0.08565 | -0.1086 | -6.1891
-13.5 | -0.5451 | 0.07466 | -0.1155 | -7.3011
-13 | -0.5606 | 0.063 | -0.1239 | -8.8984
-12.5 | -0.5795 | 0.05256 | -0.1311 | -11.0255
-12 | -0.6121 | 0.04284 | -0.1364 | -14.288
-11.5 | -0.6474 | 0.03469 | -0.1384 | -18.6624
-11 | -0.6824 | 0.0279 | -0.1373 | -24.4588
-10.5 | -0.7188 | 0.02187 | -0.1333 | -32.8669
-10 | -0.744 | 0.01704 | -0.1269 | -43.662
-9.5 | -0.7565 | 0.0133 | -0.1188 | -56.8797
-9 | -0.7655 | 0.01106 | -0.1075 | -69.2134
-8.5 | -0.7315 | 0.00941 | -0.1004 | -77.7365
-8 | -0.6732 | 0.00846 | -0.0964 | -79.5745
-7.5 | -0.6059 | 0.00785 | -0.0938 | -77.1847
-7 | -0.5355 | 0.00743 | -0.0922 | -72.0727
-6.5 | -0.4636 | 0.00707 | -0.0912 | -65.5728
-6 | -0.3921 | 0.00677 | -0.0906 | -57.9173
-5.5 | -0.3204 | 0.00649 | -0.0903 | -49.3683
-5 | -0.2485 | 0.00624 | -0.0904 | -39.8237
-4.5 | -0.1769 | 0.00607 | -0.0908 | -29.1433
-4 | -0.1055 | 0.00587 | -0.0913 | -17.9727
-3.5 | -0.034 | 0.0057 | -0.0921 | -5.9649
-3 | 0.037 | 0.00554 | -0.093 | 6.6787
-2.5 | 0.1076 | 0.0054 | -0.094 | 19.9259
-2 | 0.1777 | 0.00512 | -0.095 | 34.707
-1.5 | 0.2475 | 0.00483 | -0.0961 | 51.2422
-1 | 0.3166 | 0.00451 | -0.0973 | 70.1996
-0.5 | 0.3851 | 0.00402 | -0.0985 | 95.796
0 | 0.4545 | 0.00361 | -0.0998 | 125.9003
0.5 | 0.5255 | 0.00364 | -0.1011 | 144.3681
1 | 0.5963 | 0.00371 | -0.1022 | 160.7278
1.5 | 0.6673 | 0.00377 | -0.1034 | 177.0027
2 | 0.7368 | 0.00393 | -0.1041 | 187.4809
2.5 | 0.8003 | 0.00431 | -0.1037 | 185.6845
3 | 0.8354 | 0.00555 | -0.0982 | 150.5225
3.5 | 0.8707 | 0.00646 | -0.0925 | 134.7833
4 | 0.881 | 0.00735 | -0.082 | 119.8639
4.5 | 0.909 | 0.00826 | -0.0752 | 110.0484
5 | 0.9381 | 0.00934 | -0.0689 | 100.439
5.5 | 0.9671 | 0.01058 | -0.0629 | 91.4083
6 | 1.0031 | 0.01173 | -0.0581 | 85.5158
6.5 | 1.046 | 0.01278 | -0.0543 | 81.8466
7 | 1.0882 | 0.01394 | -0.0504 | 78.0631
7.5 | 1.1314 | 0.01516 | -0.0468 | 74.6306
8 | 1.172 | 0.01661 | -0.0428 | 70.5599
8.5 | 1.2141 | 0.01812 | -0.0391 | 67.0033
9 | 1.2536 | 0.01988 | -0.0352 | 63.0584
9.5 | 1.2934 | 0.02178 | -0.0313 | 59.3848
10 | 1.3324 | 0.02383 | -0.0274 | 55.9127
10.5 | 1.3709 | 0.02608 | -0.0234 | 52.5652
11 | 1.406 | 0.02866 | -0.0193 | 49.0579
11.5 | 1.4343 | 0.03183 | -0.0148 | 45.0613
12 | 1.4501 | 0.03599 | -0.0101 | 40.2917
12.5 | 1.4451 | 0.04183 | -0.0053 | 34.547
13 | 1.4202 | 0.04955 | -0.0015 | 28.662
14 | 1.3599 | 0.06829 | 0.0007 | 19.9136
14.5 | 1.3263 | 0.07958 | -0.0015 | 16.6662
15 | 1.2923 | 0.09206 | -0.0059 | 14.0376
15.5 | 1.2578 | 0.10572 | -0.0125 | 11.8975
16 | 1.2265 | 0.11991 | -0.0207 | 10.2285
16.5 | 1.2011 | 0.13406 | -0.0296 | 8.9594
17 | 1.1786 | 0.14829 | -0.0392 | 7.9479

## 145. Re 20M Mach 0.00 (1)
BIGFOIL.COM POLAR EXPORT
NACA65-417 a=0.8
NACA65-417 a=0.8 |  |  |  | Cl Max: | 1.547 | at alpha= | 13 | deg
JavaFoil+Calcfoil stall+Eppler ext transition |  |  |  | L/D Max: | 134.854 | at alpha= | 4 | deg
Re: | 20000000 |  |  | Cd Min: | 0.00523 | at alpha= | -0.5 | deg
Mach: | 0 |  |  | Cl=0 at alpha= | -3.1885 | deg
|  |  |  | @ Cl=0.1, Cd= | 0.0055682
|  |  |  | @ Cl=0.4, Cd= | 0.0054974
|  |  |  | @ Cl=0.6, Cd= | 0.0059771
alpha (deg) | Cl | Cd | Cm | Cl/Cd
-20 | -0.784 | 0.14264 | -0.024 | -5.497
-19.5 | -0.805 | 0.13367 | -0.026 | -6.025
-19 | -0.83 | 0.11879 | -0.028 | -6.99
-18.5 | -0.852 | 0.10856 | -0.03 | -7.845
-18 | -0.888 | 0.0841 | -0.033 | -10.558
-17.5 | -0.906 | 0.0762 | -0.035 | -11.892
-17 | -0.97 | 0.04045 | -0.04 | -23.985
-16.5 | -0.997 | 0.03047 | -0.042 | -32.708
-16 | -1.015 | 0.02399 | -0.044 | -42.312
-15.5 | -1.02 | 0.02081 | -0.045 | -48.998
-15 | -1.018 | 0.01785 | -0.047 | -57.021
-14.5 | -1.01 | 0.01571 | -0.048 | -64.316
-14 | -0.999 | 0.01423 | -0.049 | -70.188
-13.5 | -0.984 | 0.01304 | -0.05 | -75.458
-13 | -0.965 | 0.01199 | -0.051 | -80.529
-12.5 | -0.943 | 0.01098 | -0.053 | -85.941
-12 | -0.916 | 0.01031 | -0.054 | -88.869
-11.5 | -0.885 | 0.0097 | -0.055 | -91.251
-11 | -0.848 | 0.00924 | -0.056 | -91.867
-10.5 | -0.812 | 0.00894 | -0.058 | -90.787
-10 | -0.767 | 0.00855 | -0.059 | -89.657
-9.5 | -0.719 | 0.00824 | -0.06 | -87.285
-9 | -0.67 | 0.00794 | -0.061 | -84.375
-8.5 | -0.619 | 0.00765 | -0.062 | -80.819
-8 | -0.566 | 0.00742 | -0.063 | -76.22
-7.5 | -0.511 | 0.00718 | -0.064 | -71.183
-7 | -0.455 | 0.007 | -0.065 | -65
-6.5 | -0.398 | 0.00682 | -0.066 | -58.357
-6 | -0.34 | 0.00666 | -0.067 | -50.954
-5.5 | -0.281 | 0.00645 | -0.068 | -43.504
-5 | -0.221 | 0.00635 | -0.069 | -34.753
-4.5 | -0.16 | 0.00623 | -0.07 | -25.725
-4 | -0.099 | 0.00612 | -0.071 | -16.26
-3.5 | -0.038 | 0.00609 | -0.072 | -6.282
-3 | 0.023 | 0.00596 | -0.073 | 3.891
-2.5 | 0.085 | 0.00559 | -0.074 | 15.184
-2 | 0.147 | 0.0055 | -0.075 | 26.717
-1.5 | 0.209 | 0.00535 | -0.076 | 38.979
-1 | 0.27 | 0.00527 | -0.076 | 51.29
-0.5 | 0.332 | 0.00523 | -0.077 | 63.521
0 | 0.394 | 0.00548 | -0.078 | 71.842
0.5 | 0.456 | 0.00566 | -0.079 | 80.55
1 | 0.517 | 0.00558 | -0.08 | 92.758
1.5 | 0.579 | 0.00586 | -0.081 | 98.758
2 | 0.64 | 0.0062 | -0.082 | 103.333
2.5 | 0.702 | 0.00648 | -0.083 | 108.376
3 | 0.763 | 0.00684 | -0.084 | 111.552
3.5 | 0.819 | 0.00661 | -0.085 | 123.839
4 | 0.876 | 0.0065 | -0.086 | 134.854
4.5 | 0.933 | 0.00785 | -0.086 | 118.843
5 | 0.989 | 0.00866 | -0.087 | 114.206
5.5 | 1.044 | 0.00903 | -0.088 | 115.66
6 | 1.099 | 0.00937 | -0.089 | 117.3
6.5 | 1.151 | 0.00974 | -0.09 | 118.124
7 | 1.201 | 0.0101 | -0.09 | 118.867
7.5 | 1.249 | 0.01049 | -0.091 | 119.001
8 | 1.294 | 0.01087 | -0.092 | 119.014
8.5 | 1.337 | 0.01133 | -0.093 | 118.025
9 | 1.377 | 0.01184 | -0.094 | 116.326
9.5 | 1.414 | 0.01238 | -0.094 | 114.226
10 | 1.448 | 0.01295 | -0.095 | 111.805
10.5 | 1.478 | 0.01353 | -0.096 | 109.207
11 | 1.503 | 0.01413 | -0.096 | 106.37
11.5 | 1.521 | 0.01485 | -0.097 | 102.382
12 | 1.534 | 0.0156 | -0.098 | 98.344
12.5 | 1.543 | 0.0164 | -0.098 | 94.09
13 | 1.547 | 0.01718 | -0.099 | 90.025
13.5 | 1.546 | 0.01813 | -0.1 | 85.263
14 | 1.541 | 0.01884 | -0.1 | 81.798
14.5 | 1.53 | 0.02002 | -0.101 | 76.416
15 | 1.512 | 0.02091 | -0.101 | 72.287
15.5 | 1.487 | 0.02233 | -0.102 | 66.622
16 | 1.459 | 0.02359 | -0.102 | 61.855
16.5 | 1.427 | 0.02563 | -0.103 | 55.657
17 | 1.392 | 0.0272 | -0.103 | 51.172
17.5 | 1.353 | 0.02937 | -0.103 | 46.056
18 | 1.31 | 0.03252 | -0.103 | 40.27

## 146. Re 20M Mach 0.00 (2)
BIGFOIL.COM POLAR EXPORT
NACA65-417 a=0.8
NACA65-417 a=0.8 |  |  |  | Cl Max: | 1.8272 | at alpha= | 20 | deg
XFOIL ncrit=9 |  |  |  | L/D Max: | 146 | at alpha= | 1.5 | deg
Re: | 20000000 |  |  | Cd Min: | 0.04732 | at alpha= | 20 | deg
Mach: | 0 |  |  | Cl=0 at alpha= | -3.2424 | deg
|  |  |  | @ Cl=0.1, Cd= | 0.0049264
|  |  |  | @ Cl=0.4, Cd= | 0.0035995
|  |  |  | @ Cl=0.6, Cd= | 0.0041516
alpha (deg) | Cl | Cd | Cm | Cl/Cd
-20 | -1.5347 | 0.0238 | -0.0931 | -64.4832
-19.5 | -1.5141 | 0.02188 | -0.0918 | -69.2002
-19 | -1.4917 | 0.02016 | -0.0903 | -73.9931
-18.5 | -1.4681 | 0.01855 | -0.0887 | -79.1429
-18 | -1.4423 | 0.01716 | -0.0869 | -84.0501
-17.5 | -1.4156 | 0.01587 | -0.0851 | -89.1997
-17 | -1.3881 | 0.01473 | -0.083 | -94.2363
-16.5 | -1.3605 | 0.01369 | -0.0806 | -99.3791
-16 | -1.3342 | 0.01282 | -0.0776 | -104.0718
-15.5 | -1.3133 | 0.0121 | -0.0729 | -108.5372
-15 | -1.2849 | 0.01152 | -0.0691 | -111.5365
-14.5 | -1.2434 | 0.01097 | -0.0676 | -113.3455
-14 | -1.199 | 0.01044 | -0.0665 | -114.8467
-13.5 | -1.151 | 0.01001 | -0.0659 | -114.985
-13 | -1.1011 | 0.00962 | -0.0656 | -114.4595
-12.5 | -1.0498 | 0.00928 | -0.0655 | -113.125
-12 | -0.9971 | 0.00896 | -0.0656 | -111.2835
-11 | -0.8902 | 0.00832 | -0.066 | -106.9952
-10.5 | -0.8361 | 0.00799 | -0.0663 | -104.6433
-10 | -0.7814 | 0.00767 | -0.0667 | -101.8774
-9.5 | -0.7261 | 0.00738 | -0.0672 | -98.3875
-9 | -0.6698 | 0.00714 | -0.0678 | -93.8095
-8.5 | -0.613 | 0.00693 | -0.0685 | -88.456
-8 | -0.5557 | 0.00672 | -0.0692 | -82.6935
-7.5 | -0.4983 | 0.00655 | -0.07 | -76.0763
-7 | -0.4406 | 0.00633 | -0.0708 | -69.6051
-6.5 | -0.3829 | 0.00614 | -0.0716 | -62.3616
-6 | -0.3246 | 0.00597 | -0.0725 | -54.3719
-5.5 | -0.266 | 0.00582 | -0.0735 | -45.7045
-5 | -0.2075 | 0.00568 | -0.0744 | -36.5317
-4.5 | -0.1486 | 0.00553 | -0.0754 | -26.8716
-4 | -0.0895 | 0.0054 | -0.0765 | -16.5741
-3.5 | -0.0305 | 0.00529 | -0.0775 | -5.7656
-3 | 0.0287 | 0.00515 | -0.0785 | 5.5728
-2.5 | 0.0877 | 0.00496 | -0.0796 | 17.6815
-2 | 0.1463 | 0.0048 | -0.0806 | 30.4792
-1.5 | 0.2052 | 0.0046 | -0.0816 | 44.6087
-1 | 0.2637 | 0.00442 | -0.0827 | 59.6606
-0.5 | 0.3219 | 0.00412 | -0.0837 | 78.1311
0 | 0.3793 | 0.00361 | -0.0848 | 105.0693
0.5 | 0.4382 | 0.00358 | -0.0858 | 122.4022
1 | 0.4968 | 0.00365 | -0.0868 | 136.1096
1.5 | 0.5548 | 0.0038 | -0.0877 | 146
2 | 0.6088 | 0.00422 | -0.0878 | 144.2654
3 | 0.7057 | 0.00566 | -0.0863 | 124.682
3.5 | 0.7564 | 0.00613 | -0.0858 | 123.3931
4 | 0.8078 | 0.00652 | -0.0855 | 123.8957
4.5 | 0.8583 | 0.00693 | -0.0849 | 123.8528
5 | 0.9066 | 0.00737 | -0.084 | 123.0122
5.5 | 0.9545 | 0.00778 | -0.083 | 122.6864
6 | 1.0025 | 0.00813 | -0.082 | 123.3087
6.5 | 1.0498 | 0.00845 | -0.0809 | 124.2367
7 | 1.0928 | 0.00876 | -0.0789 | 124.7489
7.5 | 1.1255 | 0.00909 | -0.0748 | 123.8174
8 | 1.1617 | 0.00951 | -0.0717 | 122.1556
8.5 | 1.1979 | 0.01 | -0.0688 | 119.79
9 | 1.2357 | 0.01049 | -0.0662 | 117.7979
9.5 | 1.2725 | 0.01106 | -0.0637 | 115.0542
10 | 1.3065 | 0.01176 | -0.0608 | 111.0969
10.5 | 1.3421 | 0.01244 | -0.0583 | 107.8859
11 | 1.3767 | 0.0132 | -0.0558 | 104.2955
11.5 | 1.4091 | 0.01409 | -0.0531 | 100.0071
12 | 1.4407 | 0.01508 | -0.0505 | 95.5371
12.5 | 1.4737 | 0.01604 | -0.0482 | 91.8766
13 | 1.5045 | 0.01714 | -0.0457 | 87.7771
13.5 | 1.5347 | 0.01833 | -0.0434 | 83.7261
14 | 1.5627 | 0.01971 | -0.0409 | 79.2846
14.5 | 1.5921 | 0.02108 | -0.0388 | 75.5266
15 | 1.6161 | 0.02285 | -0.0364 | 70.7265
15.5 | 1.6431 | 0.02452 | -0.0344 | 67.0106
16 | 1.6688 | 0.02633 | -0.0325 | 63.3802
16.5 | 1.6937 | 0.02828 | -0.0307 | 59.8904
17 | 1.7168 | 0.03029 | -0.0289 | 56.6788
18 | 1.7614 | 0.03489 | -0.0261 | 50.4844
18.5 | 1.778 | 0.03783 | -0.0246 | 46.9997
19 | 1.7952 | 0.04081 | -0.0234 | 43.9892
19.5 | 1.8102 | 0.04412 | -0.0223 | 41.029
20 | 1.8272 | 0.04732 | -0.0215 | 38.6137

## 147. Re 20M Mach 0.10 (1)
BIGFOIL.COM POLAR EXPORT
NACA65-417 a=0.8
NACA65-417 a=0.8 |  |  |  | Cl Max: | 1.536 | at alpha= | 13 | deg
JavaFoil+Calcfoil stall+Eppler ext transition |  |  |  | L/D Max: | 132.398 | at alpha= | 3.5 | deg
Re: | 20000000 |  |  | Cd Min: | 0.00523 | at alpha= | -0.5 | deg
Mach: | 0.1 |  |  | Cl=0 at alpha= | -3.1885 | deg
|  |  |  | @ Cl=0.1, Cd= | 0.0055843
|  |  |  | @ Cl=0.4, Cd= | 0.0055558
|  |  |  | @ Cl=0.6, Cd= | 0.0059971
alpha (deg) | Cl | Cd | Cm | Cl/Cd
-20 | -0.733 | 0.15153 | -0.023 | -4.84
-19.5 | -0.757 | 0.1439 | -0.024 | -5.258
-19 | -0.782 | 0.13162 | -0.026 | -5.94
-18.5 | -0.808 | 0.11809 | -0.028 | -6.842
-18 | -0.834 | 0.10496 | -0.03 | -7.944
-17.5 | -0.854 | 0.09631 | -0.032 | -8.868
-17 | -0.917 | 0.05596 | -0.038 | -16.381
-16.5 | -0.973 | 0.03088 | -0.042 | -31.499
-16 | -0.983 | 0.02881 | -0.043 | -34.119
-15.5 | -1.002 | 0.02133 | -0.045 | -46.958
-15 | -1 | 0.01904 | -0.047 | -52.535
-14.5 | -0.997 | 0.01636 | -0.048 | -60.959
-14 | -0.988 | 0.01477 | -0.049 | -66.888
-13.5 | -0.974 | 0.01363 | -0.05 | -71.474
-13 | -0.958 | 0.01231 | -0.052 | -77.845
-12.5 | -0.937 | 0.01136 | -0.053 | -82.51
-12 | -0.913 | 0.01051 | -0.054 | -86.886
-11.5 | -0.883 | 0.00985 | -0.055 | -89.666
-11 | -0.848 | 0.00934 | -0.057 | -90.766
-10.5 | -0.809 | 0.00857 | -0.058 | -94.36
-10 | -0.768 | 0.00868 | -0.059 | -88.45
-9.5 | -0.721 | 0.00834 | -0.06 | -86.412
-9 | -0.672 | 0.00801 | -0.061 | -83.868
-8.5 | -0.621 | 0.00765 | -0.062 | -81.126
-8 | -0.568 | 0.00747 | -0.063 | -75.934
-7.5 | -0.513 | 0.00723 | -0.064 | -70.949
-7 | -0.457 | 0.007 | -0.065 | -65.218
-6.5 | -0.4 | 0.00686 | -0.066 | -58.227
-6 | -0.341 | 0.00664 | -0.067 | -51.371
-5.5 | -0.282 | 0.00651 | -0.068 | -43.301
-5 | -0.222 | 0.00632 | -0.069 | -35.106
-4.5 | -0.161 | 0.00624 | -0.07 | -25.835
-4 | -0.1 | 0.00618 | -0.071 | -16.188
-3.5 | -0.038 | 0.00608 | -0.072 | -6.327
-3 | 0.023 | 0.00599 | -0.073 | 3.893
-2.5 | 0.085 | 0.00562 | -0.074 | 15.174
-2 | 0.148 | 0.00547 | -0.075 | 26.985
-1.5 | 0.21 | 0.00536 | -0.076 | 39.094
-1 | 0.272 | 0.00524 | -0.077 | 51.816
-0.5 | 0.334 | 0.00523 | -0.078 | 63.775
0 | 0.396 | 0.00555 | -0.079 | 71.396
0.5 | 0.458 | 0.00564 | -0.08 | 81.151
1 | 0.52 | 0.00564 | -0.081 | 92.13
1.5 | 0.582 | 0.00591 | -0.082 | 98.399
2 | 0.644 | 0.00621 | -0.083 | 103.597
2.5 | 0.705 | 0.00655 | -0.084 | 107.728
3 | 0.767 | 0.00695 | -0.085 | 110.471
3.5 | 0.822 | 0.00621 | -0.085 | 132.398
4 | 0.88 | 0.00741 | -0.086 | 118.795
4.5 | 0.937 | 0.00791 | -0.087 | 118.552
5 | 0.993 | 0.0087 | -0.088 | 114.145
5.5 | 1.049 | 0.00908 | -0.088 | 115.537
6 | 1.103 | 0.00945 | -0.089 | 116.822
6.5 | 1.155 | 0.00981 | -0.09 | 117.835
7 | 1.205 | 0.01018 | -0.091 | 118.37
7.5 | 1.253 | 0.0106 | -0.092 | 118.289
8 | 1.299 | 0.01097 | -0.092 | 118.365
8.5 | 1.341 | 0.01144 | -0.093 | 117.267
9 | 1.381 | 0.01196 | -0.094 | 115.447
9.5 | 1.417 | 0.01252 | -0.095 | 113.176
10 | 1.449 | 0.01309 | -0.095 | 110.687
10.5 | 1.478 | 0.01371 | -0.096 | 107.811
11 | 1.502 | 0.01431 | -0.097 | 104.972
11.5 | 1.518 | 0.01508 | -0.098 | 100.679
12 | 1.529 | 0.01584 | -0.098 | 96.545
12.5 | 1.535 | 0.01667 | -0.099 | 92.119
13 | 1.536 | 0.01747 | -0.099 | 87.927
13.5 | 1.532 | 0.01846 | -0.1 | 82.98
14 | 1.522 | 0.01945 | -0.101 | 78.276
14.5 | 1.508 | 0.02056 | -0.101 | 73.352
15 | 1.485 | 0.02153 | -0.102 | 68.976
15.5 | 1.456 | 0.02291 | -0.102 | 63.529
16 | 1.422 | 0.02462 | -0.103 | 57.758
16.5 | 1.385 | 0.02608 | -0.103 | 53.085
17 | 1.342 | 0.02871 | -0.103 | 46.731
17.5 | 1.296 | 0.03163 | -0.103 | 40.968
18 | 1.249 | 0.03446 | -0.103 | 36.238

## 148. Re 20M Mach 0.10 (2)
BIGFOIL.COM POLAR EXPORT
NACA65-417 a=0.8
NACA65-417 a=0.8 |  |  |  | Cl Max: | 1.8277 | at alpha= | 20 | deg
XFOIL ncrit=9 |  |  |  | L/D Max: | 146.921 | at alpha= | 1.5 | deg
Re: | 20000000 |  |  | Cd Min: | 0.04952 | at alpha= | 20 | deg
Mach: | 0.1 |  |  | Cl=0 at alpha= | -3.2424 | deg
|  |  |  | @ Cl=0.1, Cd= | 0.0049334
|  |  |  | @ Cl=0.4, Cd= | 0.0036007
|  |  |  | @ Cl=0.6, Cd= | 0.0041143
alpha (deg) | Cl | Cd | Cm | Cl/Cd
-20 | -1.5292 | 0.02569 | -0.0975 | -59.5251
-19.5 | -1.5126 | 0.02336 | -0.0961 | -64.7517
-19 | -1.4911 | 0.02145 | -0.0946 | -69.5152
-18.5 | -1.469 | 0.01964 | -0.0929 | -74.7963
-18 | -1.4442 | 0.01807 | -0.091 | -79.9225
-17.5 | -1.4177 | 0.01667 | -0.0891 | -85.045
-17 | -1.3898 | 0.01542 | -0.0869 | -90.1297
-16.5 | -1.3618 | 0.01427 | -0.0846 | -95.431
-16 | -1.3339 | 0.0133 | -0.0818 | -100.2932
-15.5 | -1.3087 | 0.01246 | -0.0781 | -105.0321
-15 | -1.2902 | 0.01181 | -0.0724 | -109.2464
-14.5 | -1.2503 | 0.01123 | -0.0704 | -111.3357
-14 | -1.2071 | 0.01065 | -0.0688 | -113.3427
-13.5 | -1.1596 | 0.01018 | -0.068 | -113.9096
-13 | -1.1096 | 0.00975 | -0.0674 | -113.8051
-12.5 | -1.0581 | 0.00939 | -0.0671 | -112.6837
-12 | -1.005 | 0.00906 | -0.0671 | -110.9272
-11.5 | -0.9514 | 0.00873 | -0.0671 | -108.9805
-11 | -0.897 | 0.0084 | -0.0672 | -106.7857
-10.5 | -0.8424 | 0.00807 | -0.0674 | -104.3866
-10 | -0.7872 | 0.00775 | -0.0677 | -101.5742
-9.5 | -0.7315 | 0.00744 | -0.068 | -98.3199
-9 | -0.6747 | 0.00718 | -0.0686 | -93.9694
-8.5 | -0.6175 | 0.00696 | -0.0692 | -88.7213
-7 | -0.4437 | 0.00636 | -0.0714 | -69.7642
-6.5 | -0.3855 | 0.00616 | -0.0722 | -62.5812
-6 | -0.3268 | 0.00598 | -0.0731 | -54.6488
-5.5 | -0.2678 | 0.00583 | -0.074 | -45.9348
-5 | -0.2088 | 0.0057 | -0.0749 | -36.6316
-4.5 | -0.1495 | 0.00554 | -0.0759 | -26.9856
-4 | -0.09 | 0.00541 | -0.0769 | -16.6359
-3.5 | -0.0307 | 0.0053 | -0.0779 | -5.7925
-3 | 0.0289 | 0.00516 | -0.079 | 5.6008
-2.5 | 0.0883 | 0.00497 | -0.08 | 17.7666
-1.5 | 0.2066 | 0.0046 | -0.0821 | 44.913
-1 | 0.2654 | 0.00442 | -0.0831 | 60.0452
-0.5 | 0.3239 | 0.00412 | -0.0842 | 78.6165
0 | 0.3817 | 0.00361 | -0.0853 | 105.7341
0.5 | 0.441 | 0.00358 | -0.0863 | 123.1844
1 | 0.5 | 0.00365 | -0.0873 | 136.9863
1.5 | 0.5583 | 0.0038 | -0.0882 | 146.9211
2 | 0.6127 | 0.00421 | -0.0884 | 145.5344
2.5 | 0.6612 | 0.00497 | -0.0875 | 133.0382
3.5 | 0.7604 | 0.00614 | -0.0861 | 123.8436
4 | 0.8119 | 0.00655 | -0.0857 | 123.9542
4.5 | 0.8624 | 0.00696 | -0.0851 | 123.908
5 | 0.9105 | 0.00741 | -0.084 | 122.8745
5.5 | 0.9581 | 0.00783 | -0.0829 | 122.3627
6 | 1.006 | 0.00818 | -0.0817 | 122.9829
6.5 | 1.0529 | 0.0085 | -0.0804 | 123.8706
7 | 1.0896 | 0.0088 | -0.077 | 123.8182
7.5 | 1.1249 | 0.00919 | -0.0734 | 122.4048
8 | 1.1617 | 0.00963 | -0.0704 | 120.6334
8.5 | 1.1983 | 0.01015 | -0.0675 | 118.0591
9 | 1.2362 | 0.01067 | -0.0649 | 115.8575
9.5 | 1.2729 | 0.01127 | -0.0623 | 112.9459
10 | 1.307 | 0.01201 | -0.0593 | 108.826
10.5 | 1.3438 | 0.0127 | -0.0569 | 105.811
11 | 1.3791 | 0.01349 | -0.0545 | 102.2313
11.5 | 1.411 | 0.01444 | -0.0516 | 97.7147
12 | 1.442 | 0.0155 | -0.0488 | 93.0323
12.5 | 1.4744 | 0.01654 | -0.0463 | 89.1415
13 | 1.506 | 0.01768 | -0.0439 | 85.181
13.5 | 1.5372 | 0.01889 | -0.0416 | 81.3764
14 | 1.565 | 0.02037 | -0.0391 | 76.8287
14.5 | 1.5943 | 0.02182 | -0.0369 | 73.066
15 | 1.6184 | 0.02368 | -0.0345 | 68.3446
15.5 | 1.6446 | 0.02549 | -0.0324 | 64.5194
16 | 1.6701 | 0.02743 | -0.0304 | 60.8859
16.5 | 1.6947 | 0.02951 | -0.0286 | 57.428
17 | 1.7178 | 0.03169 | -0.0268 | 54.2064
17.5 | 1.7413 | 0.03386 | -0.0253 | 51.4265
18 | 1.7625 | 0.03647 | -0.0238 | 48.3274
18.5 | 1.7777 | 0.03965 | -0.0223 | 44.8348
19 | 1.796 | 0.04269 | -0.0211 | 42.0707
19.5 | 1.8126 | 0.046 | -0.0201 | 39.4043
20 | 1.8277 | 0.04952 | -0.0194 | 36.9083

## 149. Re 20M Mach 0.25 (1)
BIGFOIL.COM POLAR EXPORT
NACA65-417 a=0.8
NACA65-417 a=0.8 |  |  |  | Cl Max: | 1.487 | at alpha= | 11.5 | deg
JavaFoil+Calcfoil stall+Eppler ext transition |  |  |  | L/D Max: | 129.613 | at alpha= | 3 | deg
Re: | 20000000 |  |  | Cd Min: | 0.00527 | at alpha= | -0.5 | deg
Mach: | 0.25 |  |  | Cl=0 at alpha= | -3.1875 | deg
|  |  |  | @ Cl=0.1, Cd= | 0.0057225
|  |  |  | @ Cl=0.4, Cd= | 0.0055639
|  |  |  | @ Cl=0.6, Cd= | 0.0060783
alpha (deg) | Cl | Cd | Cm | Cl/Cd
-18.5 | -0.471 | 0.16032 | -0.022 | -2.938
-18 | -0.527 | 0.1482 | -0.022 | -3.554
-17.5 | -0.579 | 0.13396 | -0.024 | -4.326
-17 | -0.627 | 0.12454 | -0.025 | -5.038
-16.5 | -0.671 | 0.11571 | -0.026 | -5.801
-16 | -0.71 | 0.10777 | -0.028 | -6.587
-15.5 | -0.74 | 0.09757 | -0.03 | -7.585
-15 | -0.77 | 0.08055 | -0.035 | -9.554
-14.5 | -0.871 | 0.02618 | -0.047 | -33.258
-14 | -0.898 | 0.0182 | -0.05 | -49.312
-13.5 | -0.903 | 0.0162 | -0.051 | -55.714
-13 | -0.899 | 0.01504 | -0.052 | -59.8
-12.5 | -0.894 | 0.01328 | -0.054 | -67.331
-12 | -0.883 | 0.01182 | -0.055 | -74.733
-11.5 | -0.864 | 0.01091 | -0.056 | -79.18
-11 | -0.836 | 0.0101 | -0.058 | -82.76
-10.5 | -0.803 | 0.00951 | -0.059 | -84.453
-10 | -0.766 | 0.00906 | -0.06 | -84.58
-9.5 | -0.727 | 0.00878 | -0.062 | -82.802
-9 | -0.68 | 0.00832 | -0.063 | -81.755
-8.5 | -0.63 | 0.00804 | -0.064 | -78.441
-8 | -0.578 | 0.00773 | -0.065 | -74.762
-7.5 | -0.523 | 0.00746 | -0.066 | -70.177
-7 | -0.467 | 0.00721 | -0.067 | -64.794
-6.5 | -0.409 | 0.00698 | -0.068 | -58.546
-6 | -0.349 | 0.00682 | -0.069 | -51.256
-5.5 | -0.289 | 0.00661 | -0.07 | -43.702
-5 | -0.228 | 0.00647 | -0.071 | -35.156
-4.5 | -0.165 | 0.00631 | -0.072 | -26.194
-4 | -0.103 | 0.00626 | -0.073 | -16.411
-3.5 | -0.04 | 0.00617 | -0.074 | -6.404
-3 | 0.024 | 0.00602 | -0.075 | 3.976
-2.5 | 0.088 | 0.00576 | -0.076 | 15.219
-2 | 0.152 | 0.00556 | -0.077 | 27.266
-1.5 | 0.215 | 0.00542 | -0.078 | 39.781
-1 | 0.279 | 0.00529 | -0.079 | 52.769
-0.5 | 0.343 | 0.00527 | -0.08 | 65.046
0 | 0.407 | 0.0056 | -0.081 | 72.665
0.5 | 0.471 | 0.00572 | -0.082 | 82.238
1 | 0.534 | 0.00571 | -0.083 | 93.619
1.5 | 0.598 | 0.00607 | -0.084 | 98.464
2 | 0.661 | 0.00633 | -0.085 | 104.572
2.5 | 0.725 | 0.00671 | -0.086 | 107.991
3 | 0.786 | 0.00606 | -0.087 | 129.613
3.5 | 0.843 | 0.00724 | -0.087 | 116.484
4 | 0.902 | 0.00763 | -0.088 | 118.215
4.5 | 0.961 | 0.00817 | -0.089 | 117.58
5 | 1.018 | 0.00904 | -0.09 | 112.57
5.5 | 1.074 | 0.00946 | -0.091 | 113.571
6 | 1.129 | 0.00983 | -0.092 | 114.907
6.5 | 1.181 | 0.01027 | -0.092 | 115.08
7 | 1.231 | 0.01067 | -0.093 | 115.412
7.5 | 1.278 | 0.01112 | -0.094 | 114.961
8 | 1.321 | 0.01159 | -0.095 | 114.016
8.5 | 1.361 | 0.01212 | -0.096 | 112.263
9 | 1.397 | 0.01272 | -0.096 | 109.78
9.5 | 1.427 | 0.01338 | -0.097 | 106.666
10 | 1.453 | 0.01405 | -0.098 | 103.422
10.5 | 1.474 | 0.01472 | -0.099 | 100.098
11 | 1.486 | 0.01552 | -0.099 | 95.737
11.5 | 1.487 | 0.01647 | -0.1 | 90.323
12 | 1.481 | 0.01743 | -0.101 | 84.934
12.5 | 1.466 | 0.01835 | -0.101 | 79.872
13 | 1.442 | 0.01952 | -0.102 | 73.863
13.5 | 1.41 | 0.02069 | -0.102 | 68.146
14 | 1.369 | 0.02208 | -0.103 | 61.987
14.5 | 1.319 | 0.02389 | -0.103 | 55.21
15 | 1.251 | 0.02661 | -0.104 | 47.025
15.5 | 1.176 | 0.02858 | -0.104 | 41.151
16 | 1.088 | 0.03316 | -0.103 | 32.796
16.5 | 0.975 | 0.04723 | -0.1 | 20.632

## 150. Re 20M Mach 0.25 (2)
BIGFOIL.COM POLAR EXPORT
NACA65-417 a=0.8
NACA65-417 a=0.8 |  |  |  | Cl Max: | 1.8083 | at alpha= | 20 | deg
XFOIL ncrit=9 |  |  |  | L/D Max: | 155.858 | at alpha= | 2 | deg
Re: | 20000000 |  |  | Cd Min: | 0.06492 | at alpha= | 20 | deg
Mach: | 0.25 |  |  | Cl=0 at alpha= | -3.2456 | deg
|  |  |  | @ Cl=0.1, Cd= | 0.0050145
|  |  |  | @ Cl=0.4, Cd= | 0.0035983
|  |  |  | @ Cl=0.6, Cd= | 0.0038806
alpha (deg) | Cl | Cd | Cm | Cl/Cd
-20 | -1.4893 | 0.0389 | -0.118 | -38.2853
-19.5 | -1.4809 | 0.03462 | -0.1178 | -42.7759
-19 | -1.4677 | 0.03102 | -0.1169 | -47.3146
-18.5 | -1.4539 | 0.02773 | -0.1154 | -52.4306
-18 | -1.4427 | 0.02459 | -0.1133 | -58.6702
-17.5 | -1.4215 | 0.02224 | -0.1109 | -63.9164
-17 | -1.3972 | 0.02015 | -0.1084 | -69.34
-16.5 | -1.3701 | 0.01835 | -0.1056 | -74.6649
-16 | -1.3406 | 0.01679 | -0.1028 | -79.8451
-15.5 | -1.3099 | 0.0154 | -0.0997 | -85.0584
-15 | -1.2793 | 0.01411 | -0.0964 | -90.6662
-14.5 | -1.2491 | 0.01299 | -0.0927 | -96.1586
-14 | -1.2289 | 0.01194 | -0.0869 | -102.9229
-13.5 | -1.1988 | 0.01131 | -0.0816 | -105.9947
-13 | -1.152 | 0.01069 | -0.0792 | -107.7643
-12.5 | -1.1015 | 0.01015 | -0.0773 | -108.5222
-12 | -1.0474 | 0.0097 | -0.076 | -107.9794
-11.5 | -0.9919 | 0.00927 | -0.075 | -107.0011
-11 | -0.9354 | 0.00887 | -0.0743 | -105.4566
-10.5 | -0.8776 | 0.00851 | -0.0738 | -103.1257
-10 | -0.8196 | 0.00815 | -0.0735 | -100.5644
-9.5 | -0.7613 | 0.00778 | -0.0732 | -97.8535
-9 | -0.7022 | 0.00747 | -0.0732 | -94.0027
-8.5 | -0.6425 | 0.00717 | -0.0734 | -89.6095
-8 | -0.5822 | 0.00693 | -0.0737 | -84.0115
-7.5 | -0.5216 | 0.00671 | -0.0742 | -77.7347
-7 | -0.4606 | 0.00651 | -0.0747 | -70.7527
-6.5 | -0.3999 | 0.0063 | -0.0753 | -63.4762
-6 | -0.3389 | 0.00608 | -0.076 | -55.7401
-5.5 | -0.2776 | 0.00592 | -0.0768 | -46.8919
-5 | -0.2161 | 0.00578 | -0.0776 | -37.3875
-4.5 | -0.1546 | 0.0056 | -0.0785 | -27.6071
-4 | -0.093 | 0.00548 | -0.0795 | -16.9708
-3.5 | -0.0315 | 0.00535 | -0.0805 | -5.8879
-3 | 0.0304 | 0.0052 | -0.0815 | 5.8462
-2.5 | 0.0918 | 0.00504 | -0.0826 | 18.2143
-2 | 0.1528 | 0.00485 | -0.0836 | 31.5052
-1.5 | 0.2141 | 0.00462 | -0.0847 | 46.342
-1 | 0.2749 | 0.00443 | -0.0858 | 62.0542
-0.5 | 0.3354 | 0.00409 | -0.0869 | 82.0049
0 | 0.3949 | 0.0036 | -0.0879 | 109.6944
0.5 | 0.4563 | 0.00358 | -0.089 | 127.4581
1 | 0.5176 | 0.00364 | -0.0901 | 142.1978
1.5 | 0.5783 | 0.00376 | -0.091 | 153.8032
2 | 0.6359 | 0.00408 | -0.0914 | 155.8578
2.5 | 0.6837 | 0.00494 | -0.0901 | 138.4008
3 | 0.7324 | 0.00567 | -0.0888 | 129.1711
3.5 | 0.7826 | 0.00622 | -0.0878 | 125.8199
4 | 0.8337 | 0.00667 | -0.0868 | 124.9925
4.5 | 0.8836 | 0.00712 | -0.0856 | 124.1011
5 | 0.9301 | 0.00762 | -0.0838 | 122.0604
5.5 | 0.9746 | 0.00809 | -0.0815 | 120.4697
6 | 1.0114 | 0.00842 | -0.0775 | 120.1188
6.5 | 1.0472 | 0.00886 | -0.0734 | 118.1941
7 | 1.0855 | 0.00934 | -0.0701 | 116.2206
7.5 | 1.1262 | 0.00983 | -0.0673 | 114.5677
8 | 1.1649 | 0.01042 | -0.0643 | 111.7946
8.5 | 1.2038 | 0.01105 | -0.0613 | 108.9412
9 | 1.2421 | 0.01176 | -0.0584 | 105.6207
9.5 | 1.2784 | 0.01257 | -0.0553 | 101.7025
10 | 1.3146 | 0.01347 | -0.0523 | 97.5947
10.5 | 1.3512 | 0.01439 | -0.0494 | 93.8985
11 | 1.3859 | 0.01547 | -0.0464 | 89.5863
11.5 | 1.4183 | 0.0167 | -0.0433 | 84.9281
12 | 1.4514 | 0.01798 | -0.0404 | 80.723
12.5 | 1.4846 | 0.01934 | -0.0376 | 76.7632
13 | 1.5167 | 0.02086 | -0.0349 | 72.7085
13.5 | 1.5459 | 0.02262 | -0.0321 | 68.3422
14 | 1.5727 | 0.02464 | -0.0293 | 63.8271
14.5 | 1.6016 | 0.02663 | -0.0268 | 60.1427
15 | 1.6289 | 0.02883 | -0.0244 | 56.5002
15.5 | 1.6562 | 0.03114 | -0.0221 | 53.1856
16 | 1.6815 | 0.03366 | -0.02 | 49.9554
16.5 | 1.7047 | 0.03648 | -0.0179 | 46.7297
17 | 1.7214 | 0.03987 | -0.0158 | 43.1753
17.5 | 1.743 | 0.04281 | -0.014 | 40.7148
18 | 1.7621 | 0.04636 | -0.0125 | 38.0091
18.5 | 1.777 | 0.0504 | -0.0112 | 35.2579
19 | 1.7898 | 0.05482 | -0.0102 | 32.6487
19.5 | 1.7985 | 0.05983 | -0.0095 | 30.0602
20 | 1.8083 | 0.06492 | -0.0092 | 27.8543

## 151. Re 20M Mach 0.50 (1)
BIGFOIL.COM POLAR EXPORT
NACA65-417 a=0.8
NACA65-417 a=0.8 |  |  |  | Cl Max: | 1.344 | at alpha= | 8 | deg
JavaFoil+Calcfoil stall+Eppler ext transition |  |  |  | L/D Max: | 113.386 | at alpha= | 4 | deg
Re: | 20000000 |  |  | Cd Min: | 0.00537 | at alpha= | 1 | deg
Mach: | 0.5 |  |  | Cl=0 at alpha= | -3.1901 | deg
|  |  |  | @ Cl=0.1, Cd= | 0.0063053
|  |  |  | @ Cl=0.4, Cd= | 0.005526
|  |  |  | @ Cl=0.6, Cd= | 0.0054475
alpha (deg) | Cl | Cd | Cm | Cl/Cd
-20 | -0.948 | 0.18036 | -0.028 | -5.256
-19.5 | -0.919 | 0.18159 | -0.028 | -5.06
-19 | -0.891 | 0.17109 | -0.028 | -5.208
-18.5 | -0.864 | 0.16054 | -0.029 | -5.383
-18 | -0.836 | 0.15089 | -0.029 | -5.539
-17.5 | -0.807 | 0.14484 | -0.03 | -5.573
-17 | -0.779 | 0.14052 | -0.03 | -5.541
-16.5 | -0.751 | 0.1356 | -0.03 | -5.537
-16 | -0.724 | 0.12129 | -0.031 | -5.97
-15.5 | -0.697 | 0.11169 | -0.032 | -6.238
-15 | -0.668 | 0.10616 | -0.032 | -6.295
-14.5 | -0.644 | 0.09452 | -0.035 | -6.809
-14 | -0.619 | 0.08575 | -0.037 | -7.213
-13.5 | -0.602 | 0.07006 | -0.043 | -8.591
-13 | -0.556 | 0.0847 | -0.035 | -6.567
-12.5 | -0.541 | 0.06608 | -0.043 | -8.193
-12 | -0.577 | 0.02111 | -0.059 | -27.351
-11.5 | -0.552 | 0.01708 | -0.061 | -32.347
-11 | -0.523 | 0.01507 | -0.062 | -34.698
-10.5 | -0.413 | 0.06873 | -0.033 | -6.007
-10 | -0.385 | 0.06302 | -0.035 | -6.114
-9.5 | -0.413 | 0.01776 | -0.064 | -23.26
-9 | -0.396 | 0.01128 | -0.068 | -35.126
-8.5 | -0.573 | 0.01032 | -0.07 | -55.474
-8 | -0.571 | 0.00944 | -0.071 | -60.479
-7.5 | -0.541 | 0.00876 | -0.073 | -61.712
-7 | -0.496 | 0.00796 | -0.074 | -62.377
-6.5 | -0.443 | 0.00793 | -0.076 | -55.819
-6 | -0.382 | 0.00753 | -0.077 | -50.752
-5.5 | -0.318 | 0.00727 | -0.078 | -43.798
-5 | -0.252 | 0.00698 | -0.079 | -36.083
-4.5 | -0.184 | 0.00676 | -0.08 | -27.166
-4 | -0.114 | 0.00659 | -0.081 | -17.339
-3.5 | -0.044 | 0.00656 | -0.083 | -6.711
-3 | 0.027 | 0.00641 | -0.084 | 4.17
-2.5 | 0.098 | 0.00632 | -0.085 | 15.486
-2 | 0.17 | 0.00579 | -0.086 | 29.28
-1.5 | 0.241 | 0.00569 | -0.087 | 42.311
-1 | 0.312 | 0.00557 | -0.088 | 56.052
-0.5 | 0.383 | 0.0055 | -0.089 | 69.665
0 | 0.455 | 0.00561 | -0.091 | 81.143
0.5 | 0.526 | 0.00597 | -0.092 | 88.071
1 | 0.595 | 0.00537 | -0.092 | 110.713
1.5 | 0.664 | 0.00644 | -0.093 | 103.108
2 | 0.734 | 0.00684 | -0.094 | 107.305
2.5 | 0.803 | 0.00723 | -0.095 | 111.018
3 | 0.872 | 0.00774 | -0.096 | 112.607
3.5 | 0.934 | 0.00827 | -0.097 | 112.859
4 | 0.999 | 0.00881 | -0.098 | 113.386
4.5 | 1.061 | 0.01018 | -0.099 | 104.247
5 | 1.122 | 0.01078 | -0.1 | 104.045
5.5 | 1.18 | 0.01137 | -0.101 | 103.749
6 | 1.235 | 0.01197 | -0.102 | 103.203
6.5 | 1.281 | 0.0126 | -0.102 | 101.717
7 | 1.319 | 0.0133 | -0.103 | 99.135
7.5 | 1.342 | 0.01415 | -0.104 | 94.825
8 | 1.344 | 0.01526 | -0.105 | 88.027
8.5 | 1.304 | 0.01654 | -0.106 | 78.854
9 | 1.128 | 0.01826 | -0.107 | 61.802
9.5 | 0.851 | 0.02069 | -0.107 | 41.139
10 | 0.886 | 0.01986 | -0.108 | 44.633
10.5 | 0.917 | 0.02138 | -0.109 | 42.892
11 | 0.946 | 0.02377 | -0.109 | 39.81
11.5 | 0.98 | 0.02293 | -0.111 | 42.746
12 | 1.01 | 0.02484 | -0.111 | 40.671
12.5 | 1.036 | 0.0285 | -0.111 | 36.365
13 | 1.057 | 0.03305 | -0.111 | 31.997

## 152. Re 20M Mach 0.50 (2)
BIGFOIL.COM POLAR EXPORT
NACA65-417 a=0.8
NACA65-417 a=0.8 |  |  |  | Cl Max: | 1.4622 | at alpha= | 12 | deg
XFOIL ncrit=9 |  |  |  | L/D Max: | 189 | at alpha= | 2 | deg
Re: | 20000000 |  |  | Cd Min: | 0.14757 | at alpha= | 17 | deg
Mach: | 0.5 |  |  | Cl=0 at alpha= | -3.2584 | deg
|  |  |  | @ Cl=0.1, Cd= | 0.0053265
|  |  |  | @ Cl=0.4, Cd= | 0.0039854
|  |  |  | @ Cl=0.6, Cd= | 0.0036541
alpha (deg) | Cl | Cd | Cm | Cl/Cd
-14 | -0.5409 | 0.08424 | -0.1098 | -6.4209
-13.5 | -0.5538 | 0.07336 | -0.1167 | -7.5491
-13 | -0.5691 | 0.06186 | -0.125 | -9.1998
-12.5 | -0.588 | 0.05164 | -0.132 | -11.3865
-12 | -0.6207 | 0.04205 | -0.137 | -14.761
-11.5 | -0.6555 | 0.0341 | -0.1387 | -19.2229
-11 | -0.6896 | 0.02741 | -0.1374 | -25.1587
-10.5 | -0.7256 | 0.02151 | -0.1332 | -33.7331
-10 | -0.7553 | 0.01652 | -0.1264 | -45.7203
-9.5 | -0.7689 | 0.01288 | -0.118 | -59.6972
-9 | -0.7761 | 0.01071 | -0.1064 | -72.465
-8.5 | -0.7384 | 0.00913 | -0.0997 | -80.8762
-8 | -0.6775 | 0.00824 | -0.0959 | -82.2209
-7.5 | -0.6089 | 0.00769 | -0.0935 | -79.1808
-7 | -0.5376 | 0.00727 | -0.0919 | -73.9477
-6.5 | -0.4653 | 0.00694 | -0.091 | -67.0461
-6 | -0.3932 | 0.00667 | -0.0904 | -58.9505
-5.5 | -0.3212 | 0.00637 | -0.0902 | -50.4239
-5 | -0.2494 | 0.00615 | -0.0903 | -40.5528
-4.5 | -0.1776 | 0.00597 | -0.0907 | -29.7487
-4 | -0.1058 | 0.00577 | -0.0913 | -18.3362
-3.5 | -0.0343 | 0.0056 | -0.0921 | -6.125
-3 | 0.0367 | 0.00546 | -0.093 | 6.7216
-2.5 | 0.1078 | 0.00531 | -0.094 | 20.3013
-2 | 0.1782 | 0.00507 | -0.0951 | 35.1479
-1.5 | 0.2479 | 0.00481 | -0.0962 | 51.5385
-1 | 0.3174 | 0.00453 | -0.0974 | 70.0662
-0.5 | 0.3866 | 0.00408 | -0.0986 | 94.7549
0 | 0.4546 | 0.0036 | -0.0998 | 126.2778
0.5 | 0.5262 | 0.00359 | -0.1012 | 146.5738
1 | 0.5971 | 0.00365 | -0.1024 | 163.589
1.5 | 0.6675 | 0.00375 | -0.1034 | 178
2 | 0.7371 | 0.0039 | -0.1042 | 189
2.5 | 0.7945 | 0.0045 | -0.1027 | 176.5556
3 | 0.8313 | 0.00565 | -0.0975 | 147.1327
3.5 | 0.8666 | 0.00653 | -0.0918 | 132.7106
4 | 0.8798 | 0.00735 | -0.0817 | 119.7007
4.5 | 0.9094 | 0.00822 | -0.0752 | 110.6326
5 | 0.9411 | 0.00922 | -0.0693 | 102.0716
5.5 | 0.9701 | 0.01045 | -0.0633 | 92.8325
6 | 1.0089 | 0.01151 | -0.0588 | 87.6542
6.5 | 1.0523 | 0.01252 | -0.055 | 84.0495
7 | 1.0949 | 0.01365 | -0.0512 | 80.2125
7.5 | 1.1378 | 0.01487 | -0.0474 | 76.5165
8 | 1.1801 | 0.01621 | -0.0436 | 72.8007
8.5 | 1.2224 | 0.0177 | -0.0398 | 69.0621
9 | 1.2621 | 0.01942 | -0.0358 | 64.9897
9.5 | 1.3031 | 0.02125 | -0.032 | 61.3224
10 | 1.3421 | 0.02328 | -0.028 | 57.6503
10.5 | 1.3809 | 0.0255 | -0.024 | 54.1529
11 | 1.4165 | 0.02804 | -0.0198 | 50.5171
11.5 | 1.4451 | 0.03116 | -0.0152 | 46.3768
12 | 1.4622 | 0.03519 | -0.0103 | 41.5516
12.5 | 1.4528 | 0.04128 | -0.0053 | 35.1938
13 | 1.4274 | 0.04897 | -0.0015 | 29.1485
13.5 | 1.3967 | 0.05783 | 0.0008 | 24.1518
14 | 1.3668 | 0.06761 | 0.001 | 20.2159
14.5 | 1.3331 | 0.07884 | -0.001 | 16.9089
15 | 1.2971 | 0.09148 | -0.0055 | 14.1791
15.5 | 1.2627 | 0.10508 | -0.012 | 12.0166
16 | 1.2313 | 0.11923 | -0.0201 | 10.3271
16.5 | 1.2058 | 0.13335 | -0.029 | 9.0424
17 | 1.1831 | 0.14757 | -0.0386 | 8.0172