## index
index | Re | Mach | Datasource
1 | 50000 | 0 | JavaFoil+Calcfoil stall+Eppler ext transition
2 | 50000 | 0 | XFOIL ncrit=9
3 | 50000 | 0.1 | JavaFoil+Calcfoil stall+Eppler ext transition
4 | 50000 | 0.1 | XFOIL ncrit=9
5 | 50000 | 0.25 | JavaFoil+Calcfoil stall+Eppler ext transition
6 | 50000 | 0.25 | XFOIL ncrit=9
7 | 50000 | 0.5 | JavaFoil+Calcfoil stall+Eppler ext transition
8 | 50000 | 0.5 | XFOIL ncrit=9
9 | 100000 | 0 | JavaFoil+Calcfoil stall+Eppler ext transition
10 | 100000 | 0 | XFOIL ncrit=9
11 | 100000 | 0.1 | JavaFoil+Calcfoil stall+Eppler ext transition
12 | 100000 | 0.1 | XFOIL ncrit=9
13 | 100000 | 0.25 | JavaFoil+Calcfoil stall+Eppler ext transition
14 | 100000 | 0.25 | XFOIL ncrit=9
15 | 100000 | 0.5 | JavaFoil+Calcfoil stall+Eppler ext transition
16 | 100000 | 0.5 | XFOIL ncrit=9
17 | 250000 | 0 | JavaFoil+Calcfoil stall+Eppler ext transition
18 | 250000 | 0 | XFOIL ncrit=9
19 | 250000 | 0.1 | JavaFoil+Calcfoil stall+Eppler ext transition
20 | 250000 | 0.1 | XFOIL ncrit=9
21 | 250000 | 0.25 | JavaFoil+Calcfoil stall+Eppler ext transition
22 | 250000 | 0.25 | XFOIL ncrit=9
23 | 250000 | 0.5 | JavaFoil+Calcfoil stall+Eppler ext transition
24 | 250000 | 0.5 | XFOIL ncrit=9
25 | 500000 | 0 | JavaFoil+Calcfoil stall+Eppler ext transition
26 | 500000 | 0 | XFOIL ncrit=9
27 | 500000 | 0.1 | JavaFoil+Calcfoil stall+Eppler ext transition
28 | 500000 | 0.1 | XFOIL ncrit=9
29 | 500000 | 0.25 | JavaFoil+Calcfoil stall+Eppler ext transition
30 | 500000 | 0.25 | XFOIL ncrit=9
31 | 500000 | 0.5 | JavaFoil+Calcfoil stall+Eppler ext transition
32 | 500000 | 0.5 | XFOIL ncrit=9
33 | 750000 | 0 | JavaFoil+Calcfoil stall+Eppler ext transition
34 | 750000 | 0 | XFOIL ncrit=9
35 | 750000 | 0.1 | JavaFoil+Calcfoil stall+Eppler ext transition
36 | 750000 | 0.1 | XFOIL ncrit=9
37 | 750000 | 0.25 | JavaFoil+Calcfoil stall+Eppler ext transition
38 | 750000 | 0.25 | XFOIL ncrit=9
39 | 750000 | 0.5 | JavaFoil+Calcfoil stall+Eppler ext transition
40 | 750000 | 0.5 | XFOIL ncrit=9
41 | 1000000 | 0 | JavaFoil+Calcfoil stall+Eppler ext transition
42 | 1000000 | 0 | XFOIL ncrit=9
43 | 1000000 | 0.1 | JavaFoil+Calcfoil stall+Eppler ext transition
44 | 1000000 | 0.1 | XFOIL ncrit=9
45 | 1000000 | 0.25 | JavaFoil+Calcfoil stall+Eppler ext transition
46 | 1000000 | 0.25 | XFOIL ncrit=9
47 | 1000000 | 0.5 | JavaFoil+Calcfoil stall+Eppler ext transition
48 | 1000000 | 0.5 | XFOIL ncrit=9
49 | 2000000 | 0 | JavaFoil+Calcfoil stall+Eppler ext transition
50 | 2000000 | 0 | XFOIL ncrit=9
51 | 2000000 | 0.1 | JavaFoil+Calcfoil stall+Eppler ext transition
52 | 2000000 | 0.1 | XFOIL ncrit=9
53 | 2000000 | 0.25 | JavaFoil+Calcfoil stall+Eppler ext transition
54 | 2000000 | 0.25 | XFOIL ncrit=9
55 | 2000000 | 0.5 | JavaFoil+Calcfoil stall+Eppler ext transition
56 | 2000000 | 0.5 | XFOIL ncrit=9
57 | 3000000 | 0 | JavaFoil+Calcfoil stall+Eppler ext transition
58 | 3000000 | 0 | XFOIL ncrit=9
59 | 3000000 | 0.1 | JavaFoil+Calcfoil stall+Eppler ext transition
60 | 3000000 | 0.1 | XFOIL ncrit=9
61 | 3000000 | 0.25 | JavaFoil+Calcfoil stall+Eppler ext transition
62 | 3000000 | 0.25 | XFOIL ncrit=9
63 | 3000000 | 0.5 | JavaFoil+Calcfoil stall+Eppler ext transition
64 | 3000000 | 0.5 | XFOIL ncrit=9
65 | 4000000 | 0 | JavaFoil+Calcfoil stall+Eppler ext transition
66 | 4000000 | 0 | XFOIL ncrit=9
67 | 4000000 | 0.1 | JavaFoil+Calcfoil stall+Eppler ext transition
68 | 4000000 | 0.1 | XFOIL ncrit=9
69 | 4000000 | 0.25 | JavaFoil+Calcfoil stall+Eppler ext transition
70 | 4000000 | 0.25 | XFOIL ncrit=9
71 | 4000000 | 0.5 | JavaFoil+Calcfoil stall+Eppler ext transition
72 | 4000000 | 0.5 | XFOIL ncrit=9
73 | 5000000 | 0 | JavaFoil+Calcfoil stall+Eppler ext transition
74 | 5000000 | 0 | XFOIL ncrit=9
75 | 5000000 | 0.1 | JavaFoil+Calcfoil stall+Eppler ext transition
76 | 5000000 | 0.1 | XFOIL ncrit=9
77 | 5000000 | 0.25 | JavaFoil+Calcfoil stall+Eppler ext transition
78 | 5000000 | 0.25 | XFOIL ncrit=9
79 | 5000000 | 0.5 | JavaFoil+Calcfoil stall+Eppler ext transition
80 | 5000000 | 0.5 | XFOIL ncrit=9
81 | 6000000 | 0 | JavaFoil+Calcfoil stall+Eppler ext transition
82 | 6000000 | 0 | XFOIL ncrit=9
83 | 6000000 | 0.1 | JavaFoil+Calcfoil stall+Eppler ext transition
84 | 6000000 | 0.1 | XFOIL ncrit=9
85 | 6000000 | 0.25 | JavaFoil+Calcfoil stall+Eppler ext transition
86 | 6000000 | 0.25 | XFOIL ncrit=9
87 | 6000000 | 0.5 | JavaFoil+Calcfoil stall+Eppler ext transition
88 | 6000000 | 0.5 | XFOIL ncrit=9
89 | 7000000 | 0 | JavaFoil+Calcfoil stall+Eppler ext transition
90 | 7000000 | 0 | XFOIL ncrit=9
91 | 7000000 | 0.1 | JavaFoil+Calcfoil stall+Eppler ext transition
92 | 7000000 | 0.1 | XFOIL ncrit=9
93 | 7000000 | 0.25 | JavaFoil+Calcfoil stall+Eppler ext transition
94 | 7000000 | 0.25 | XFOIL ncrit=9
95 | 7000000 | 0.5 | JavaFoil+Calcfoil stall+Eppler ext transition
96 | 7000000 | 0.5 | XFOIL ncrit=9
97 | 8000000 | 0 | JavaFoil+Calcfoil stall+Eppler ext transition
98 | 8000000 | 0 | XFOIL ncrit=9
99 | 8000000 | 0.1 | JavaFoil+Calcfoil stall+Eppler ext transition
100 | 8000000 | 0.1 | XFOIL ncrit=9
101 | 8000000 | 0.25 | JavaFoil+Calcfoil stall+Eppler ext transition
102 | 8000000 | 0.25 | XFOIL ncrit=9
103 | 8000000 | 0.5 | JavaFoil+Calcfoil stall+Eppler ext transition
104 | 8000000 | 0.5 | XFOIL ncrit=9
105 | 10000000 | 0 | JavaFoil+Calcfoil stall+Eppler ext transition
106 | 10000000 | 0 | XFOIL ncrit=9
107 | 10000000 | 0.1 | JavaFoil+Calcfoil stall+Eppler ext transition
108 | 10000000 | 0.1 | XFOIL ncrit=9
109 | 10000000 | 0.25 | JavaFoil+Calcfoil stall+Eppler ext transition
110 | 10000000 | 0.25 | XFOIL ncrit=9
111 | 10000000 | 0.5 | JavaFoil+Calcfoil stall+Eppler ext transition
112 | 10000000 | 0.5 | XFOIL ncrit=9
113 | 12000000 | 0 | JavaFoil+Calcfoil stall+Eppler ext transition
114 | 12000000 | 0 | XFOIL ncrit=9
115 | 12000000 | 0.1 | JavaFoil+Calcfoil stall+Eppler ext transition
116 | 12000000 | 0.1 | XFOIL ncrit=9
117 | 12000000 | 0.25 | JavaFoil+Calcfoil stall+Eppler ext transition
118 | 12000000 | 0.25 | XFOIL ncrit=9
119 | 12000000 | 0.5 | JavaFoil+Calcfoil stall+Eppler ext transition
120 | 12000000 | 0.5 | XFOIL ncrit=9
121 | 14000000 | 0 | JavaFoil+Calcfoil stall+Eppler ext transition
122 | 14000000 | 0 | XFOIL ncrit=9
123 | 14000000 | 0.1 | JavaFoil+Calcfoil stall+Eppler ext transition
124 | 14000000 | 0.1 | XFOIL ncrit=9
125 | 14000000 | 0.25 | JavaFoil+Calcfoil stall+Eppler ext transition
126 | 14000000 | 0.25 | XFOIL ncrit=9
127 | 14000000 | 0.5 | JavaFoil+Calcfoil stall+Eppler ext transition
128 | 14000000 | 0.5 | XFOIL ncrit=9
129 | 16000000 | 0 | JavaFoil+Calcfoil stall+Eppler ext transition
130 | 16000000 | 0 | XFOIL ncrit=9
131 | 16000000 | 0.1 | JavaFoil+Calcfoil stall+Eppler ext transition
132 | 16000000 | 0.1 | XFOIL ncrit=9
133 | 16000000 | 0.25 | JavaFoil+Calcfoil stall+Eppler ext transition
134 | 16000000 | 0.25 | XFOIL ncrit=9
135 | 16000000 | 0.5 | JavaFoil+Calcfoil stall+Eppler ext transition
136 | 16000000 | 0.5 | XFOIL ncrit=9
137 | 18000000 | 0 | JavaFoil+Calcfoil stall+Eppler ext transition
138 | 18000000 | 0 | XFOIL ncrit=9
139 | 18000000 | 0.1 | JavaFoil+Calcfoil stall+Eppler ext transition
140 | 18000000 | 0.1 | XFOIL ncrit=9
141 | 18000000 | 0.25 | JavaFoil+Calcfoil stall+Eppler ext transition
142 | 18000000 | 0.25 | XFOIL ncrit=9
143 | 18000000 | 0.5 | JavaFoil+Calcfoil stall+Eppler ext transition
144 | 18000000 | 0.5 | XFOIL ncrit=9
145 | 20000000 | 0 | JavaFoil+Calcfoil stall+Eppler ext transition
146 | 20000000 | 0 | XFOIL ncrit=9
147 | 20000000 | 0.1 | JavaFoil+Calcfoil stall+Eppler ext transition
148 | 20000000 | 0.1 | XFOIL ncrit=9
149 | 20000000 | 0.25 | JavaFoil+Calcfoil stall+Eppler ext transition
150 | 20000000 | 0.25 | XFOIL ncrit=9
151 | 20000000 | 0.5 | JavaFoil+Calcfoil stall+Eppler ext transition
152 | 20000000 | 0.5 | XFOIL ncrit=9

## 1. Re 50k Mach 0.00 (1)
BIGFOIL.COM POLAR EXPORT
NACA65-714 a=0.2
NACA65-714 a=0.2 |  |  |  | Cl Max: | 1.377 | at alpha= | 9 | deg
JavaFoil+Calcfoil stall+Eppler ext transition |  |  |  | L/D Max: | 38.748 | at alpha= | 7 | deg
Re: | 50000 |  |  | Cd Min: | 0.01674 | at alpha= | 0 | deg
Mach: | 0 |  |  | Cl=0 at alpha= | -3.734 | deg
|  |  |  | @ Cl=0.1, Cd= | 0.041503
|  |  |  | @ Cl=0.4, Cd= | 0.021591
|  |  |  | @ Cl=0.6, Cd= | 0.022317
alpha (deg) | Cl | Cd | Cm | Cl/Cd
-17 | -0.362 | 0.38996 | -0.013 | -0.929
-16.5 | -0.375 | 0.32504 | -0.014 | -1.153
-16 | -0.387 | 0.29943 | -0.014 | -1.292
-15.5 | -0.399 | 0.27626 | -0.014 | -1.443
-15 | -0.41 | 0.25163 | -0.014 | -1.628
-14.5 | -0.42 | 0.23817 | -0.014 | -1.764
-14 | -0.429 | 0.21757 | -0.014 | -1.973
-13.5 | -0.437 | 0.19948 | -0.014 | -2.19
-13 | -0.443 | 0.18145 | -0.014 | -2.441
-12.5 | -0.447 | 0.16357 | -0.014 | -2.733
-12 | -0.449 | 0.15745 | -0.014 | -2.849
-11.5 | -0.447 | 0.15246 | -0.013 | -2.935
-11 | -0.443 | 0.12823 | -0.014 | -3.458
-10.5 | -0.436 | 0.11858 | -0.014 | -3.677
-10 | -0.425 | 0.10644 | -0.014 | -3.993
-9.5 | -0.41 | 0.09815 | -0.014 | -4.18
-9 | -0.392 | 0.09145 | -0.015 | -4.282
-8.5 | -0.369 | 0.0844 | -0.015 | -4.373
-8 | -0.343 | 0.07703 | -0.015 | -4.45
-7.5 | -0.313 | 0.07108 | -0.016 | -4.4
-7 | -0.279 | 0.06607 | -0.016 | -4.227
-6.5 | -0.243 | 0.06235 | -0.021 | -3.9
-6 | -0.204 | 0.05734 | -0.022 | -3.554
-5.5 | -0.162 | 0.05375 | -0.023 | -3.012
-5 | -0.118 | 0.0522 | -0.023 | -2.259
-4.5 | -0.072 | 0.04887 | -0.023 | -1.48
-4 | -0.025 | 0.04661 | -0.023 | -0.546
-3.5 | 0.022 | 0.0442 | -0.023 | 0.505
-3 | 0.071 | 0.04247 | -0.024 | 1.663
-2.5 | 0.119 | 0.04087 | -0.025 | 2.917
-2 | 0.168 | 0.03977 | -0.025 | 4.224
-1.5 | 0.217 | 0.03901 | -0.026 | 5.562
-1 | 0.266 | 0.03825 | -0.027 | 6.961
-0.5 | 0.316 | 0.03789 | -0.028 | 8.35
0 | 0.425 | 0.01674 | -0.029 | 25.375
0.5 | 0.479 | 0.02182 | -0.059 | 21.956
1 | 0.535 | 0.02186 | -0.06 | 24.463
1.5 | 0.59 | 0.02223 | -0.06 | 26.537
2 | 0.645 | 0.02271 | -0.061 | 28.391
2.5 | 0.7 | 0.02331 | -0.061 | 30.025
3 | 0.755 | 0.02388 | -0.062 | 31.61
3.5 | 0.809 | 0.02438 | -0.062 | 33.187
4 | 0.863 | 0.02513 | -0.063 | 34.354
4.5 | 0.918 | 0.02592 | -0.064 | 35.404
5 | 0.972 | 0.02681 | -0.064 | 36.239
5.5 | 1.025 | 0.02782 | -0.065 | 36.855
6 | 1.079 | 0.02874 | -0.066 | 37.54
6.5 | 1.131 | 0.02979 | -0.066 | 37.983
7 | 1.186 | 0.03061 | -0.068 | 38.748
7.5 | 1.236 | 0.03246 | -0.068 | 38.07
8 | 1.281 | 0.03403 | -0.069 | 37.652
8.5 | 1.338 | 0.0373 | -0.071 | 35.866
9 | 1.377 | 0.03911 | -0.071 | 35.193
9.5 | 1.208 | 0.06824 | -0.035 | 17.707
10 | 1.233 | 0.07419 | -0.031 | 16.623
10.5 | 1.257 | 0.0796 | -0.03 | 15.787
11 | 1.274 | 0.08578 | -0.029 | 14.854
11.5 | 1.286 | 0.09202 | -0.029 | 13.971
12 | 1.291 | 0.10002 | -0.028 | 12.913
12.5 | 1.292 | 0.10838 | -0.028 | 11.923
13 | 1.287 | 0.11688 | -0.028 | 11.015
13.5 | 1.277 | 0.12195 | -0.027 | 10.474
14 | 1.262 | 0.13575 | -0.026 | 9.299

## 2. Re 50k Mach 0.00 (2)
BIGFOIL.COM POLAR EXPORT
NACA65-714 a=0.2
NACA65-714 a=0.2 |  |  |  | Cl Max: | 1.2813 | at alpha= | 15.5 | deg
XFOIL ncrit=9 |  |  |  | L/D Max: | 14.7809 | at alpha= | 15 | deg
Re: | 50000 |  |  | Cd Min: | 0.25278 | at alpha= | 20 | deg
Mach: | 0 |  |  | Cl=0 at alpha= | 1.6725 | deg
|  |  |  | @ Cl=0.1, Cd= | 0.052778
|  |  |  | @ Cl=0.4, Cd= | 0.07819
|  |  |  | @ Cl=0.6, Cd= | 0.10893
alpha (deg) | Cl | Cd | Cm | Cl/Cd
-11 | -0.3074 | 0.13316 | -0.0391 | -2.3085
-10.5 | -0.3252 | 0.13116 | -0.0341 | -2.4794
-10 | -0.3646 | 0.13122 | -0.0313 | -2.7785
-9.5 | -0.3688 | 0.12612 | -0.0273 | -2.9242
-9 | -0.3974 | 0.12417 | -0.0247 | -3.2005
-8.5 | -0.4085 | 0.11964 | -0.0212 | -3.4144
-8 | -0.4477 | 0.11756 | -0.0189 | -3.8083
-7.5 | -0.4595 | 0.11269 | -0.0149 | -4.0776
-7 | -0.5135 | 0.11009 | -0.0127 | -4.6644
-6.5 | -0.5315 | 0.10475 | -0.01 | -5.074
-6 | -0.5547 | 0.09936 | -0.0092 | -5.5827
-4 | -0.1527 | 0.0746 | -0.0055 | -2.0469
-3.5 | -0.2706 | 0.0751 | 0.0142 | -3.6032
-1.5 | -0.2987 | 0.04866 | -0.0238 | -6.1385
-1 | -0.2512 | 0.04703 | -0.0231 | -5.3413
-0.5 | -0.2082 | 0.04565 | -0.0224 | -4.5608
0 | -0.1655 | 0.04523 | -0.0217 | -3.6591
0.5 | -0.1249 | 0.04541 | -0.0205 | -2.7505
1 | -0.0834 | 0.04627 | -0.0198 | -1.8025
1.5 | -0.0257 | 0.04827 | -0.0227 | -0.53242
2 | 0.0488 | 0.04919 | -0.0273 | 0.99207
3.5 | 0.2116 | 0.0606 | -0.0386 | 3.4917
4 | 0.2568 | 0.06448 | -0.0408 | 3.9826
5 | 0.3365 | 0.07178 | -0.0436 | 4.6879
5.5 | 0.3768 | 0.07566 | -0.045 | 4.9802
6 | 0.4255 | 0.08097 | -0.0478 | 5.255
6.5 | 0.4395 | 0.08341 | -0.0462 | 5.2692
7 | 0.4736 | 0.08761 | -0.0472 | 5.4058
7.5 | 0.5112 | 0.09247 | -0.0487 | 5.5283
8 | 0.5498 | 0.09799 | -0.0505 | 5.6108
9 | 0.5812 | 0.10553 | -0.0497 | 5.5074
9.5 | 0.6083 | 0.11043 | -0.0506 | 5.5085
10.5 | 0.6695 | 0.12212 | -0.0535 | 5.4823
11 | 0.6746 | 0.12608 | -0.0532 | 5.3506
11.5 | 0.7053 | 0.13205 | -0.0548 | 5.3412
12 | 0.72 | 0.13772 | -0.0558 | 5.228
12.5 | 0.7576 | 0.14467 | -0.0575 | 5.2367
13 | 0.7609 | 0.14918 | -0.0582 | 5.1005
13.5 | 0.799 | 0.1563 | -0.0594 | 5.112
14 | 0.8026 | 0.16109 | -0.0604 | 4.9823
14.5 | 1.1984 | 0.08128 | -0.0119 | 14.7441
15 | 1.2481 | 0.08444 | -0.009 | 14.7809
15.5 | 1.2813 | 0.09083 | -0.0079 | 14.1066
16 | 1.2425 | 0.10252 | -0.0101 | 12.1196
16.5 | 1.1943 | 0.11688 | -0.0151 | 10.2182
18.5 | 0.9421 | 0.2317 | -0.0817 | 4.066
19 | 0.942 | 0.23569 | -0.0869 | 3.9968
19.5 | 0.9539 | 0.24309 | -0.091 | 3.9241
20 | 0.979 | 0.25278 | -0.0931 | 3.8729

## 3. Re 50k Mach 0.10 (1)
BIGFOIL.COM POLAR EXPORT
NACA65-714 a=0.2
NACA65-714 a=0.2 |  |  |  | Cl Max: | 1.381 | at alpha= | 9 | deg
JavaFoil+Calcfoil stall+Eppler ext transition |  |  |  | L/D Max: | 38.657 | at alpha= | 7 | deg
Re: | 50000 |  |  | Cd Min: | 0.01684 | at alpha= | 0 | deg
Mach: | 0.1 |  |  | Cl=0 at alpha= | -3.7292 | deg
|  |  |  | @ Cl=0.1, Cd= | 0.041637
|  |  |  | @ Cl=0.4, Cd= | 0.022067
|  |  |  | @ Cl=0.6, Cd= | 0.022386
alpha (deg) | Cl | Cd | Cm | Cl/Cd
-16.5 | -0.332 | 0.36044 | -0.014 | -0.921
-16 | -0.346 | 0.33038 | -0.014 | -1.048
-15.5 | -0.36 | 0.3127 | -0.014 | -1.153
-15 | -0.374 | 0.30943 | -0.013 | -1.209
-14.5 | -0.387 | 0.26149 | -0.014 | -1.48
-14 | -0.399 | 0.23454 | -0.014 | -1.701
-13.5 | -0.41 | 0.22605 | -0.013 | -1.812
-13 | -0.419 | 0.19578 | -0.014 | -2.138
-12.5 | -0.426 | 0.17677 | -0.014 | -2.408
-12 | -0.43 | 0.17281 | -0.013 | -2.489
-11.5 | -0.432 | 0.15573 | -0.013 | -2.773
-11 | -0.431 | 0.13334 | -0.014 | -3.229
-10.5 | -0.426 | 0.12086 | -0.014 | -3.522
-10 | -0.417 | 0.11017 | -0.014 | -3.784
-9.5 | -0.404 | 0.10315 | -0.014 | -3.918
-9 | -0.387 | 0.09304 | -0.015 | -4.162
-8.5 | -0.366 | 0.08574 | -0.015 | -4.271
-8 | -0.341 | 0.07789 | -0.015 | -4.378
-7.5 | -0.312 | 0.07182 | -0.016 | -4.343
-7 | -0.279 | 0.06673 | -0.016 | -4.182
-6.5 | -0.243 | 0.06225 | -0.017 | -3.901
-6 | -0.204 | 0.05725 | -0.022 | -3.566
-5.5 | -0.162 | 0.05435 | -0.023 | -2.987
-5 | -0.118 | 0.05261 | -0.023 | -2.249
-4.5 | -0.073 | 0.04917 | -0.023 | -1.477
-4 | -0.026 | 0.04685 | -0.023 | -0.546
-3.5 | 0.022 | 0.04438 | -0.024 | 0.505
-3 | 0.071 | 0.04259 | -0.024 | 1.666
-2.5 | 0.12 | 0.04098 | -0.025 | 2.923
-2 | 0.169 | 0.03986 | -0.025 | 4.236
-1.5 | 0.218 | 0.03894 | -0.026 | 5.601
-1 | 0.268 | 0.0383 | -0.027 | 6.985
-0.5 | 0.318 | 0.03794 | -0.028 | 8.38
0 | 0.427 | 0.01684 | -0.029 | 25.332
0.5 | 0.482 | 0.02189 | -0.059 | 21.996
1 | 0.537 | 0.02194 | -0.06 | 24.498
1.5 | 0.593 | 0.02232 | -0.06 | 26.564
2 | 0.648 | 0.02284 | -0.061 | 28.356
2.5 | 0.703 | 0.02341 | -0.061 | 30.032
3 | 0.758 | 0.02399 | -0.062 | 31.61
3.5 | 0.813 | 0.02449 | -0.063 | 33.195
4 | 0.867 | 0.02525 | -0.063 | 34.349
4.5 | 0.922 | 0.02606 | -0.064 | 35.378
5 | 0.976 | 0.02697 | -0.065 | 36.188
5.5 | 1.03 | 0.028 | -0.065 | 36.784
6 | 1.084 | 0.02892 | -0.066 | 37.486
6.5 | 1.137 | 0.02995 | -0.067 | 37.958
7 | 1.192 | 0.03083 | -0.068 | 38.657
7.5 | 1.241 | 0.03275 | -0.069 | 37.888
8 | 1.286 | 0.03432 | -0.069 | 37.483
8.5 | 1.343 | 0.03768 | -0.071 | 35.636
9 | 1.381 | 0.03953 | -0.071 | 34.937
9.5 | 1.212 | 0.06875 | -0.035 | 17.628
10 | 1.236 | 0.07451 | -0.031 | 16.594
10.5 | 1.259 | 0.07995 | -0.03 | 15.746
11 | 1.275 | 0.08589 | -0.028 | 14.848
11.5 | 1.285 | 0.09378 | -0.029 | 13.704
12 | 1.289 | 0.09957 | -0.027 | 12.944
12.5 | 1.287 | 0.10788 | -0.028 | 11.931
13 | 1.279 | 0.11635 | -0.027 | 10.996
13.5 | 1.266 | 0.12648 | -0.027 | 10.009
14 | 1.247 | 0.13584 | -0.025 | 9.18

## 4. Re 50k Mach 0.10 (2)
BIGFOIL.COM POLAR EXPORT
NACA65-714 a=0.2
NACA65-714 a=0.2 |  |  |  | Cl Max: | 1.2421 | at alpha= | 15 | deg
XFOIL ncrit=9 |  |  |  | L/D Max: | 14.4071 | at alpha= | 14.5 | deg
Re: | 50000 |  |  | Cd Min: | 0.25398 | at alpha= | 20 | deg
Mach: | 0.1 |  |  | Cl=0 at alpha= | 1.6717 | deg
|  |  |  | @ Cl=0.1, Cd= | 0.053073
|  |  |  | @ Cl=0.4, Cd= | 0.078585
|  |  |  | @ Cl=0.6, Cd= | 0.10912
alpha (deg) | Cl | Cd | Cm | Cl/Cd
-10 | -0.3678 | 0.1324 | -0.0314 | -2.7779
-9.5 | -0.3659 | 0.12665 | -0.027 | -2.8891
-9 | -0.4005 | 0.12526 | -0.0249 | -3.1973
-8.5 | -0.406 | 0.12026 | -0.0211 | -3.376
-8 | -0.4516 | 0.11866 | -0.0191 | -3.8058
-7.5 | -0.4605 | 0.11355 | -0.015 | -4.0555
-7 | -0.5182 | 0.11114 | -0.0134 | -4.6626
-6.5 | -0.5367 | 0.10578 | -0.0108 | -5.0737
-6 | -0.5611 | 0.10048 | -0.0103 | -5.5842
-5.5 | -0.5568 | 0.09427 | -0.0041 | -5.9064
-5 | -0.57 | 0.08842 | -0.0007 | -6.4465
-4 | -0.1521 | 0.07496 | -0.0058 | -2.0291
-3.5 | -0.2724 | 0.07562 | 0.0142 | -3.6022
-3 | -0.3737 | 0.07445 | 0.0357 | -5.0195
-2 | -0.3586 | 0.05159 | -0.0236 | -6.951
-1.5 | -0.302 | 0.04909 | -0.0239 | -6.152
-1 | -0.2543 | 0.04731 | -0.0232 | -5.3752
-0.5 | -0.2109 | 0.04591 | -0.0226 | -4.5938
0 | -0.168 | 0.04544 | -0.0218 | -3.6972
0.5 | -0.1271 | 0.04561 | -0.0206 | -2.7867
1 | -0.0853 | 0.04646 | -0.0199 | -1.836
1.5 | -0.0264 | 0.04848 | -0.023 | -0.54455
2 | 0.0505 | 0.04965 | -0.0279 | 1.0171
2.5 | 0.1163 | 0.0542 | -0.0336 | 2.1458
3 | 0.1694 | 0.05782 | -0.0371 | 2.9298
3.5 | 0.2135 | 0.06101 | -0.039 | 3.4994
4 | 0.2546 | 0.06448 | -0.0405 | 3.9485
4.5 | 0.3061 | 0.06891 | -0.0436 | 4.442
5 | 0.3351 | 0.07189 | -0.0434 | 4.6613
5.5 | 0.3797 | 0.07619 | -0.0455 | 4.9836
6 | 0.4175 | 0.08065 | -0.0468 | 5.1767
6.5 | 0.4395 | 0.08367 | -0.0462 | 5.2528
7 | 0.476 | 0.0881 | -0.0474 | 5.403
7.5 | 0.5151 | 0.0932 | -0.0492 | 5.5268
8 | 0.5436 | 0.09793 | -0.0499 | 5.5509
8.5 | 0.5573 | 0.10145 | -0.0492 | 5.4933
9 | 0.5817 | 0.10591 | -0.0497 | 5.4924
9.5 | 0.6107 | 0.11099 | -0.0508 | 5.5023
10 | 0.6449 | 0.11691 | -0.0525 | 5.5162
10.5 | 0.6636 | 0.12214 | -0.0531 | 5.4331
11 | 0.6751 | 0.12651 | -0.0533 | 5.3363
12 | 0.7179 | 0.13799 | -0.0557 | 5.2026
12.5 | 0.7557 | 0.14519 | -0.0576 | 5.2049
13 | 0.7742 | 0.15061 | -0.0585 | 5.1404
13.5 | 0.8417 | 0.14661 | -0.0528 | 5.7411
14 | 0.9131 | 0.14115 | -0.0464 | 6.469
14.5 | 1.1955 | 0.08298 | -0.0117 | 14.4071
15 | 1.2421 | 0.08647 | -0.0089 | 14.3645
15.5 | 1.2343 | 0.0955 | -0.0095 | 12.9246
16 | 1.2324 | 0.10516 | -0.0105 | 11.7193
16.5 | 1.1849 | 0.11982 | -0.016 | 9.889
17 | 0.9897 | 0.17436 | -0.0495 | 5.6762
18.5 | 0.9442 | 0.2326 | -0.0823 | 4.0593
19 | 0.9444 | 0.23659 | -0.0876 | 3.9917
19.5 | 0.957 | 0.24412 | -0.0917 | 3.9202
20 | 0.9825 | 0.25398 | -0.0938 | 3.8684

## 5. Re 50k Mach 0.25 (1)
BIGFOIL.COM POLAR EXPORT
NACA65-714 a=0.2
NACA65-714 a=0.2 |  |  |  | Cl Max: | 1.404 | at alpha= | 9 | deg
JavaFoil+Calcfoil stall+Eppler ext transition |  |  |  | L/D Max: | 37.68 | at alpha= | 6.5 | deg
Re: | 50000 |  |  | Cd Min: | 0.01727 | at alpha= | 0 | deg
Mach: | 0.25 |  |  | Cl=0 at alpha= | -3.7347 | deg
|  |  |  | @ Cl=0.1, Cd= | 0.042186
|  |  |  | @ Cl=0.4, Cd= | 0.024466
|  |  |  | @ Cl=0.6, Cd= | 0.022817
alpha (deg) | Cl | Cd | Cm | Cl/Cd
-14.5 | -0.063 | 0.29975 | -0.016 | -0.212
-14 | -0.06 | 0.26694 | -0.016 | -0.227
-13.5 | -0.125 | 0.24284 | -0.016 | -0.515
-13 | -0.182 | 0.2209 | -0.016 | -0.823
-12.5 | -0.224 | 0.38703 | -0.015 | -0.58
-12 | -0.26 | 0.2692 | -0.015 | -0.966
-11.5 | -0.29 | 0.22671 | -0.015 | -1.28
-11 | -0.315 | 0.19785 | -0.015 | -1.59
-10.5 | -0.333 | 0.1621 | -0.015 | -2.055
-10 | -0.345 | 0.14559 | -0.015 | -2.371
-9.5 | -0.35 | 0.12419 | -0.015 | -2.822
-9 | -0.349 | 0.11122 | -0.015 | -3.136
-8.5 | -0.34 | 0.09944 | -0.015 | -3.42
-8 | -0.325 | 0.08853 | -0.015 | -3.666
-7.5 | -0.303 | 0.07808 | -0.015 | -3.876
-7 | -0.275 | 0.07164 | -0.016 | -3.839
-6.5 | -0.242 | 0.06587 | -0.016 | -3.677
-6 | -0.205 | 0.05962 | -0.022 | -3.444
-5.5 | -0.164 | 0.05479 | -0.023 | -3.001
-5 | -0.12 | 0.05196 | -0.024 | -2.318
-4.5 | -0.074 | 0.05036 | -0.024 | -1.472
-4 | -0.026 | 0.04782 | -0.024 | -0.548
-3.5 | 0.023 | 0.04489 | -0.024 | 0.512
-3 | 0.073 | 0.04318 | -0.025 | 1.686
-2.5 | 0.123 | 0.04134 | -0.025 | 2.974
-2 | 0.173 | 0.04019 | -0.026 | 4.314
-1.5 | 0.224 | 0.03936 | -0.027 | 5.691
-1 | 0.275 | 0.03866 | -0.027 | 7.109
-0.5 | 0.327 | 0.03829 | -0.029 | 8.533
0 | 0.438 | 0.01727 | -0.03 | 25.351
0.5 | 0.494 | 0.0224 | -0.061 | 22.046
1 | 0.551 | 0.02249 | -0.061 | 24.509
1.5 | 0.608 | 0.02287 | -0.062 | 26.578
2 | 0.664 | 0.02345 | -0.062 | 28.324
2.5 | 0.721 | 0.02398 | -0.063 | 30.075
3 | 0.778 | 0.02448 | -0.064 | 31.758
3.5 | 0.834 | 0.0252 | -0.064 | 33.087
4 | 0.889 | 0.02602 | -0.065 | 34.18
4.5 | 0.946 | 0.02691 | -0.066 | 35.144
5 | 1.001 | 0.02791 | -0.066 | 35.86
5.5 | 1.057 | 0.02895 | -0.067 | 36.499
6 | 1.112 | 0.03003 | -0.068 | 37.022
6.5 | 1.168 | 0.03099 | -0.069 | 37.68
7 | 1.222 | 0.03269 | -0.07 | 37.367
7.5 | 1.269 | 0.03422 | -0.07 | 37.09
8 | 1.328 | 0.03773 | -0.072 | 35.195
8.5 | 1.368 | 0.03985 | -0.073 | 34.338
9 | 1.404 | 0.04191 | -0.073 | 33.513
9.5 | 1.23 | 0.0707 | -0.033 | 17.394
10 | 1.251 | 0.07646 | -0.031 | 16.364
10.5 | 1.267 | 0.08331 | -0.03 | 15.211
11 | 1.275 | 0.09044 | -0.028 | 14.096
11.5 | 1.272 | 0.09742 | -0.028 | 13.057
12 | 1.26 | 0.10815 | -0.028 | 11.65
12.5 | 1.238 | 0.11447 | -0.027 | 10.815
13 | 1.206 | 0.12759 | -0.026 | 9.456
13.5 | 1.165 | 0.13945 | -0.024 | 8.355
14 | 1.114 | 0.15989 | -0.022 | 6.97

## 6. Re 50k Mach 0.25 (2)
BIGFOIL.COM POLAR EXPORT
NACA65-714 a=0.2
NACA65-714 a=0.2 |  |  |  | Cl Max: | 1.1642 | at alpha= | 15 | deg
XFOIL ncrit=9 |  |  |  | L/D Max: | 11.3106 | at alpha= | 15 | deg
Re: | 50000 |  |  | Cd Min: | 0.25017 | at alpha= | 19.5 | deg
Mach: | 0.25 |  |  | Cl=0 at alpha= | 1.6497 | deg
|  |  |  | @ Cl=0.1, Cd= | 0.054215
|  |  |  | @ Cl=0.4, Cd= | 0.080421
|  |  |  | @ Cl=0.6, Cd= | 0.10992
alpha (deg) | Cl | Cd | Cm | Cl/Cd
-20 | -0.5114 | 0.23358 | 0.0094 | -2.1894
-19.5 | -0.491 | 0.22737 | 0.0051 | -2.1595
-19 | -0.4726 | 0.22231 | 0.0003 | -2.1259
-18.5 | -0.4612 | 0.22158 | -0.0055 | -2.0814
-18 | -0.4535 | 0.22099 | -0.0111 | -2.0521
-17.5 | -0.4142 | 0.20318 | -0.0124 | -2.0386
-17 | -0.394 | 0.19671 | -0.0162 | -2.0029
-16.5 | -0.379 | 0.19247 | -0.021 | -1.9691
-16 | -0.379 | 0.19373 | -0.0269 | -1.9563
-15.5 | -0.3405 | 0.17842 | -0.0284 | -1.9084
-15 | -0.3232 | 0.17259 | -0.0321 | -1.8726
-14.5 | -0.327 | 0.17299 | -0.0379 | -1.8903
-14 | -0.2899 | 0.15977 | -0.0393 | -1.8145
-13.5 | -0.2785 | 0.15495 | -0.043 | -1.7974
-13 | -0.2932 | 0.15569 | -0.0489 | -1.8832
-12.5 | -0.2526 | 0.14272 | -0.0479 | -1.7699
-12 | -0.2768 | 0.1431 | -0.0481 | -1.9343
-11.5 | -0.2931 | 0.14019 | -0.0425 | -2.0907
-11 | -0.3042 | 0.13743 | -0.0369 | -2.2135
-10.5 | -0.3372 | 0.13745 | -0.0336 | -2.4533
-10 | -0.3465 | 0.13312 | -0.0299 | -2.6029
-9.5 | -0.3687 | 0.13106 | -0.0271 | -2.8132
-9 | -0.3794 | 0.12676 | -0.0239 | -2.9931
-8.5 | -0.4173 | 0.12546 | -0.022 | -3.3262
-8 | -0.4216 | 0.1202 | -0.0183 | -3.5075
-7.5 | -0.4384 | 0.11592 | -0.0149 | -3.7819
-7 | -0.4507 | 0.1111 | -0.0155 | -4.0567
-6.5 | -0.4777 | 0.10692 | -0.0133 | -4.4678
-6 | -0.4876 | 0.10144 | -0.0109 | -4.8068
-5.5 | -0.5068 | 0.0968 | -0.0061 | -5.2355
-5 | -0.0355 | 0.07721 | -0.0297 | -0.45979
-3.5 | -0.282 | 0.07779 | 0.0121 | -3.6251
-2 | -0.388 | 0.05327 | -0.0224 | -7.2836
-1.5 | -0.324 | 0.05056 | -0.0241 | -6.4082
-1 | -0.2712 | 0.04894 | -0.0237 | -5.5415
-0.5 | -0.2262 | 0.04739 | -0.0231 | -4.7732
0 | -0.1816 | 0.04666 | -0.0224 | -3.892
0.5 | -0.1388 | 0.0468 | -0.0213 | -2.9658
1 | -0.0958 | 0.04751 | -0.0204 | -2.0164
1.5 | -0.0212 | 0.05045 | -0.0259 | -0.42022
2 | 0.0496 | 0.05077 | -0.0296 | 0.97695
3 | 0.1624 | 0.05848 | -0.0367 | 2.777
3.5 | 0.2122 | 0.06247 | -0.0395 | 3.3968
4 | 0.2637 | 0.06662 | -0.0424 | 3.9583
4.5 | 0.2958 | 0.0696 | -0.0424 | 4.25
5 | 0.3457 | 0.07422 | -0.0451 | 4.6578
5.5 | 0.3744 | 0.07764 | -0.045 | 4.8223
6 | 0.4091 | 0.08141 | -0.0458 | 5.0252
6.5 | 0.4523 | 0.08638 | -0.0478 | 5.2362
7 | 0.4844 | 0.09095 | -0.0486 | 5.326
7.5 | 0.5016 | 0.09425 | -0.0478 | 5.322
8 | 0.5297 | 0.09864 | -0.0484 | 5.37
8.5 | 0.5604 | 0.10351 | -0.0494 | 5.414
9 | 0.5953 | 0.10902 | -0.0509 | 5.4605
9.5 | 0.625 | 0.1147 | -0.0522 | 5.449
10 | 0.6345 | 0.11868 | -0.0519 | 5.3463
10.5 | 0.6564 | 0.12369 | -0.0527 | 5.3068
11 | 0.693 | 0.13031 | -0.0546 | 5.3181
11.5 | 0.7027 | 0.13528 | -0.0552 | 5.1944
12 | 0.7323 | 0.14142 | -0.0566 | 5.1782
12.5 | 0.7421 | 0.14672 | -0.0577 | 5.0579
13 | 0.7656 | 0.15312 | -0.0592 | 5
13.5 | 0.785 | 0.15895 | -0.0605 | 4.9387
14 | 0.9085 | 0.14605 | -0.0473 | 6.2205
14.5 | 1.0048 | 0.12834 | -0.0332 | 7.8292
15 | 1.1642 | 0.10293 | -0.0132 | 11.3106
15.5 | 1.1111 | 0.1204 | -0.0207 | 9.2284
16 | 1.0489 | 0.14316 | -0.0326 | 7.3268
16.5 | 0.9714 | 0.17643 | -0.0521 | 5.5059
17 | 0.9624 | 0.19095 | -0.0598 | 5.0401
18 | 0.9275 | 0.22611 | -0.0837 | 4.102
18.5 | 0.9576 | 0.23774 | -0.0858 | 4.0279
19 | 0.9583 | 0.24159 | -0.0914 | 3.9666
19.5 | 0.9756 | 0.25017 | -0.0952 | 3.8997

## 7. Re 50k Mach 0.50 (1)
BIGFOIL.COM POLAR EXPORT
NACA65-714 a=0.2
NACA65-714 a=0.2 |  |  |  | Cl Max: | 1.392 | at alpha= | 7.5 | deg
JavaFoil+Calcfoil stall+Eppler ext transition |  |  |  | L/D Max: | 34.562 | at alpha= | 6 | deg
Re: | 50000 |  |  | Cd Min: | 0.01942 | at alpha= | 0 | deg
Mach: | 0.5 |  |  | Cl=0 at alpha= | -3.7359 | deg
|  |  |  | @ Cl=0.1, Cd= | 0.045088
|  |  |  | @ Cl=0.4, Cd= | 0.034047
|  |  |  | @ Cl=0.6, Cd= | 0.025026
alpha (deg) | Cl | Cd | Cm | Cl/Cd
-20 | -0.915 | 0.4216 | -0.026 | -2.17
-19.5 | -0.887 | 0.38837 | -0.026 | -2.284
-19 | -0.859 | 0.41708 | -0.026 | -2.06
-18.5 | -0.832 | 0.41219 | -0.026 | -2.017
-18 | -0.804 | 0.40747 | -0.027 | -1.972
-17.5 | -0.774 | 0.36443 | -0.025 | -2.124
-17 | -0.746 | 0.35908 | -0.026 | -2.077
-16.5 | -0.718 | 0.3383 | -0.026 | -2.122
-16 | -0.69 | 0.33296 | -0.026 | -2.072
-15.5 | -0.662 | 0.32819 | -0.026 | -2.017
-15 | -0.634 | 0.32322 | -0.026 | -1.962
-14.5 | -0.606 | 0.32992 | -0.027 | -1.837
-14 | -0.577 | 0.31346 | -0.025 | -1.84
-13.5 | -0.548 | 0.30828 | -0.025 | -1.779
-13 | -0.52 | 0.2818 | -0.025 | -1.847
-12.5 | -0.492 | 0.28519 | -0.025 | -1.726
-12 | -0.464 | 0.28138 | -0.025 | -1.65
-11.5 | -0.436 | 0.27769 | -0.025 | -1.57
-11 | -0.408 | 0.27556 | -0.025 | -1.481
-10.5 | -0.38 | 0.24704 | -0.026 | -1.538
-10 | -0.352 | 0.27252 | -0.026 | -1.291
-9.5 | -0.323 | 0.22427 | -0.024 | -1.44
-9 | -0.295 | 0.22047 | -0.024 | -1.338
-8.5 | -0.267 | 0.21634 | -0.024 | -1.234
-8 | -0.239 | 0.2264 | -0.024 | -1.055
-7.5 | -0.211 | 0.21829 | -0.024 | -0.966
-7 | -0.183 | 0.18861 | -0.025 | -0.969
-6.5 | -0.154 | 0.17941 | -0.021 | -0.861
-6 | -0.126 | 0.14083 | -0.018 | -0.898
-5.5 | -0.099 | 0.13604 | -0.018 | -0.724
-5 | -0.118 | 0.06631 | -0.018 | -1.784
-4.5 | -0.078 | 0.05601 | -0.026 | -1.394
-4 | -0.028 | 0.05316 | -0.026 | -0.534
-3.5 | 0.025 | 0.04893 | -0.027 | 0.517
-3 | 0.081 | 0.04576 | -0.027 | 1.761
-2.5 | 0.137 | 0.04378 | -0.028 | 3.119
-2 | 0.193 | 0.04219 | -0.028 | 4.574
-1.5 | 0.25 | 0.04102 | -0.029 | 6.086
-1 | 0.307 | 0.04034 | -0.03 | 7.601
-0.5 | 0.365 | 0.04 | -0.031 | 9.129
0 | 0.486 | 0.01942 | -0.032 | 25.049
0.5 | 0.548 | 0.02458 | -0.067 | 22.284
1 | 0.611 | 0.02512 | -0.068 | 24.312
1.5 | 0.674 | 0.02507 | -0.068 | 26.893
2 | 0.737 | 0.02598 | -0.069 | 28.365
2.5 | 0.8 | 0.02676 | -0.07 | 29.882
3 | 0.862 | 0.0277 | -0.07 | 31.109
3.5 | 0.924 | 0.02907 | -0.071 | 31.787
4 | 0.986 | 0.0302 | -0.072 | 32.636
4.5 | 1.047 | 0.03155 | -0.073 | 33.189
5 | 1.11 | 0.03282 | -0.073 | 33.811
5.5 | 1.173 | 0.03428 | -0.074 | 34.22
6 | 1.237 | 0.0358 | -0.076 | 34.562
6.5 | 1.291 | 0.03781 | -0.076 | 34.141
7 | 1.338 | 0.04021 | -0.077 | 33.282
7.5 | 1.392 | 0.04515 | -0.079 | 30.827
8 | 1.228 | 0.06265 | -0.04 | 19.593
8.5 | 1.241 | 0.06961 | -0.034 | 17.832
9 | 1.237 | 0.07817 | -0.031 | 15.822
9.5 | 1.178 | 0.0936 | -0.029 | 12.583
10 | 0.744 | 0.15665 | -0.021 | 4.748
10.5 | 0.77 | 0.21657 | -0.028 | 3.556
11 | 0.796 | 0.21942 | -0.028 | 3.628
11.5 | 0.823 | 0.26577 | -0.035 | 3.097
12 | 0.849 | 0.26918 | -0.035 | 3.153
12.5 | 0.875 | 0.26789 | -0.038 | 3.266

## 8. Re 50k Mach 0.50 (2)
BIGFOIL.COM POLAR EXPORT
NACA65-714 a=0.2
NACA65-714 a=0.2 |  |  |  | Cl Max: | 1.0755 | at alpha= | 20 | deg
XFOIL ncrit=9 |  |  |  | L/D Max: | 5.4299 | at alpha= | 14 | deg
Re: | 50000 |  |  | Cd Min: | 0.28517 | at alpha= | 20 | deg
Mach: | 0.5 |  |  | Cl=0 at alpha= | 1.6655 | deg
|  |  |  | @ Cl=0.1, Cd= | 0.061
|  |  |  | @ Cl=0.4, Cd= | 0.087437
|  |  |  | @ Cl=0.6, Cd= | 0.11882
alpha (deg) | Cl | Cd | Cm | Cl/Cd
-20 | -0.5406 | 0.25604 | 0.0088 | -2.1114
-19 | -0.4885 | 0.23729 | -0.0013 | -2.0587
-18.5 | -0.462 | 0.22887 | -0.0061 | -2.0186
-18 | -0.4382 | 0.22227 | -0.0115 | -1.9715
-17.5 | -0.4214 | 0.22005 | -0.0179 | -1.915
-17 | -0.3979 | 0.21202 | -0.0231 | -1.8767
-16.5 | -0.3658 | 0.20057 | -0.0266 | -1.8238
-16 | -0.3437 | 0.19453 | -0.0317 | -1.7668
-15.5 | -0.3414 | 0.19661 | -0.0385 | -1.7364
-15 | -0.2973 | 0.18002 | -0.0409 | -1.6515
-14.5 | -0.2819 | 0.17572 | -0.046 | -1.6043
-14 | -0.2661 | 0.1697 | -0.0501 | -1.5681
-13.5 | -0.2456 | 0.16238 | -0.0517 | -1.5125
-13 | -0.2651 | 0.16377 | -0.0507 | -1.6187
-12.5 | -0.2751 | 0.16016 | -0.0455 | -1.7177
-12 | -0.2867 | 0.15775 | -0.0407 | -1.8174
-11.5 | -0.3203 | 0.15972 | -0.038 | -2.0054
-11 | -0.3145 | 0.1531 | -0.0339 | -2.0542
-10.5 | -0.3444 | 0.15342 | -0.032 | -2.2448
-10 | -0.3395 | 0.14713 | -0.0283 | -2.3075
-9.5 | -0.3535 | 0.14373 | -0.026 | -2.4595
-9 | -0.3848 | 0.14309 | -0.0257 | -2.6892
-8.5 | -0.3446 | 0.13296 | -0.0284 | -2.5918
-8 | -0.3398 | 0.1278 | -0.031 | -2.6588
-7.5 | -0.328 | 0.12164 | -0.0315 | -2.6965
-7 | -0.34 | 0.11793 | -0.0296 | -2.8831
-6.5 | -0.3299 | 0.11286 | -0.0261 | -2.9231
-6 | -0.2807 | 0.1067 | -0.0196 | -2.6307
-5.5 | -0.1552 | 0.09803 | -0.0205 | -1.5832
-5 | -0.0312 | 0.08741 | -0.0355 | -0.35694
-4 | -0.171 | 0.08745 | -0.0119 | -1.9554
-3.5 | -0.3249 | 0.08729 | 0.0045 | -3.7221
-2 | -0.4872 | 0.06423 | -0.0146 | -7.5852
-1.5 | -0.4071 | 0.05989 | -0.0228 | -6.7975
-1 | -0.3527 | 0.0561 | -0.0242 | -6.287
-0.5 | -0.2964 | 0.0539 | -0.0247 | -5.4991
0 | -0.2443 | 0.05242 | -0.0246 | -4.6604
0.5 | -0.1768 | 0.05276 | -0.0266 | -3.351
1 | -0.0919 | 0.0551 | -0.0313 | -1.6679
2 | 0.0462 | 0.05991 | -0.0377 | 0.77116
2.5 | 0.1148 | 0.0613 | -0.0394 | 1.8728
3 | 0.1601 | 0.06427 | -0.0399 | 2.4911
3.5 | 0.2053 | 0.06795 | -0.041 | 3.0213
4 | 0.2604 | 0.07261 | -0.0437 | 3.5863
4.5 | 0.2928 | 0.07583 | -0.0434 | 3.8613
5 | 0.3349 | 0.07993 | -0.0446 | 4.1899
5.5 | 0.3861 | 0.08548 | -0.0472 | 4.5168
6 | 0.4094 | 0.08876 | -0.0464 | 4.6124
6.5 | 0.4384 | 0.09271 | -0.0465 | 4.7287
7 | 0.4733 | 0.09738 | -0.0475 | 4.8603
7.5 | 0.5087 | 0.10246 | -0.0487 | 4.9649
8 | 0.5461 | 0.10812 | -0.0503 | 5.0509
8.5 | 0.5779 | 0.11368 | -0.0514 | 5.0836
9 | 0.5967 | 0.11808 | -0.0516 | 5.0534
9.5 | 0.6182 | 0.1229 | -0.0522 | 5.0301
10 | 0.6467 | 0.12853 | -0.0535 | 5.0315
10.5 | 0.6895 | 0.13627 | -0.056 | 5.0598
11 | 0.6987 | 0.14062 | -0.0566 | 4.9687
11.5 | 0.7313 | 0.14726 | -0.0584 | 4.966
12 | 0.747 | 0.15295 | -0.06 | 4.8839
12.5 | 0.7762 | 0.15998 | -0.062 | 4.8519
13 | 0.7975 | 0.16594 | -0.0637 | 4.806
13.5 | 0.8705 | 0.16373 | -0.0569 | 5.3167
14 | 0.9069 | 0.16702 | -0.0555 | 5.4299
14.5 | 0.9292 | 0.17244 | -0.0561 | 5.3885
15 | 0.9432 | 0.18029 | -0.059 | 5.2316
15.5 | 0.9503 | 0.19021 | -0.064 | 4.9961
16 | 0.9638 | 0.20003 | -0.0686 | 4.8183
16.5 | 0.9702 | 0.21081 | -0.075 | 4.6022
17 | 0.9809 | 0.22191 | -0.0814 | 4.4203
17.5 | 1.0024 | 0.23374 | -0.0863 | 4.2885
18 | 0.997 | 0.24915 | -0.0989 | 4.0016
18.5 | 1.0188 | 0.25894 | -0.1035 | 3.9345
19 | 1.0365 | 0.26775 | -0.1088 | 3.8711
19.5 | 1.0627 | 0.27862 | -0.1127 | 3.8142
20 | 1.0755 | 0.28517 | -0.1191 | 3.7714

## 9. Re 100k Mach 0.00 (1)
BIGFOIL.COM POLAR EXPORT
NACA65-714 a=0.2
NACA65-714 a=0.2 |  |  |  | Cl Max: | 1.446 | at alpha= | 10 | deg
JavaFoil+Calcfoil stall+Eppler ext transition |  |  |  | L/D Max: | 53.685 | at alpha= | 7 | deg
Re: | 100000 |  |  | Cd Min: | 0.01561 | at alpha= | 1 | deg
Mach: | 0 |  |  | Cl=0 at alpha= | -3.734 | deg
|  |  |  | @ Cl=0.1, Cd= | 0.037506
|  |  |  | @ Cl=0.4, Cd= | 0.021535
|  |  |  | @ Cl=0.6, Cd= | 0.016015
alpha (deg) | Cl | Cd | Cm | Cl/Cd
-17 | -0.363 | 0.30863 | -0.014 | -1.175
-16.5 | -0.375 | 0.21529 | -0.015 | -1.742
-16 | -0.387 | 0.21077 | -0.015 | -1.836
-15.5 | -0.399 | 0.22308 | -0.014 | -1.787
-15 | -0.41 | 0.20674 | -0.014 | -1.982
-14.5 | -0.42 | 0.1931 | -0.014 | -2.175
-14 | -0.429 | 0.17959 | -0.014 | -2.39
-13.5 | -0.437 | 0.16145 | -0.014 | -2.706
-13 | -0.443 | 0.14931 | -0.014 | -2.967
-12.5 | -0.447 | 0.13946 | -0.015 | -3.205
-12 | -0.449 | 0.12859 | -0.015 | -3.489
-11.5 | -0.448 | 0.12311 | -0.014 | -3.635
-11 | -0.443 | 0.10722 | -0.014 | -4.136
-10.5 | -0.436 | 0.09986 | -0.014 | -4.366
-10 | -0.425 | 0.0923 | -0.014 | -4.605
-9.5 | -0.41 | 0.08647 | -0.015 | -4.744
-9 | -0.392 | 0.07845 | -0.015 | -4.992
-8.5 | -0.369 | 0.07282 | -0.016 | -5.069
-8 | -0.343 | 0.06757 | -0.016 | -5.073
-7.5 | -0.313 | 0.06266 | -0.017 | -4.991
-7 | -0.28 | 0.0583 | -0.022 | -4.802
-6.5 | -0.243 | 0.05558 | -0.023 | -4.378
-6 | -0.204 | 0.05112 | -0.024 | -3.989
-5.5 | -0.162 | 0.04829 | -0.024 | -3.355
-5 | -0.118 | 0.04668 | -0.023 | -2.526
-4.5 | -0.072 | 0.04394 | -0.024 | -1.646
-4 | -0.025 | 0.04191 | -0.024 | -0.608
-3.5 | 0.022 | 0.03987 | -0.024 | 0.56
-3 | 0.071 | 0.03834 | -0.025 | 1.842
-2.5 | 0.119 | 0.03696 | -0.025 | 3.226
-2 | 0.168 | 0.03603 | -0.026 | 4.664
-1.5 | 0.217 | 0.0353 | -0.027 | 6.15
-1 | 0.266 | 0.0346 | -0.028 | 7.699
-0.5 | 0.317 | 0.03424 | -0.029 | 9.245
0 | 0.434 | 0.01633 | -0.06 | 26.556
0.5 | 0.489 | 0.01656 | -0.061 | 29.521
1 | 0.545 | 0.01561 | -0.061 | 34.934
1.5 | 0.602 | 0.01603 | -0.062 | 37.533
2 | 0.657 | 0.01638 | -0.062 | 40.129
2.5 | 0.713 | 0.01667 | -0.063 | 42.772
3 | 0.769 | 0.01712 | -0.063 | 44.905
3.5 | 0.824 | 0.0176 | -0.064 | 46.817
4 | 0.879 | 0.01816 | -0.065 | 48.404
4.5 | 0.934 | 0.01877 | -0.065 | 49.779
5 | 0.989 | 0.01943 | -0.066 | 50.916
5.5 | 1.044 | 0.02016 | -0.067 | 51.758
6 | 1.098 | 0.02085 | -0.067 | 52.681
6.5 | 1.151 | 0.02153 | -0.068 | 53.453
7 | 1.205 | 0.02245 | -0.069 | 53.685
7.5 | 1.254 | 0.02367 | -0.07 | 52.981
8 | 1.3 | 0.025 | -0.07 | 51.989
8.5 | 1.344 | 0.03142 | -0.071 | 42.773
9 | 1.383 | 0.03312 | -0.072 | 41.751
9.5 | 1.417 | 0.03531 | -0.072 | 40.12
10 | 1.446 | 0.03735 | -0.073 | 38.715
10.5 | 1.258 | 0.07303 | -0.033 | 17.224
11 | 1.275 | 0.07832 | -0.031 | 16.281
11.5 | 1.286 | 0.08389 | -0.03 | 15.331
12 | 1.292 | 0.09091 | -0.029 | 14.209
12.5 | 1.293 | 0.09753 | -0.029 | 13.252
13 | 1.288 | 0.10352 | -0.029 | 12.44
13.5 | 1.278 | 0.11135 | -0.029 | 11.476
14 | 1.263 | 0.11975 | -0.028 | 10.544
14.5 | 1.243 | 0.12818 | -0.027 | 9.697
15 | 1.219 | 0.13586 | -0.026 | 8.973

## 10. Re 100k Mach 0.00 (2)
BIGFOIL.COM POLAR EXPORT
NACA65-714 a=0.2
NACA65-714 a=0.2 |  |  |  | Cl Max: | 1.3337 | at alpha= | 11 | deg
XFOIL ncrit=9 |  |  |  | L/D Max: | 41.189 | at alpha= | 11 | deg
Re: | 100000 |  |  | Cd Min: | 0.23347 | at alpha= | -20 | deg
Mach: | 0 |  |  | Cl=0 at alpha= | -2.8802 | deg
|  |  |  | @ Cl=0.1, Cd= | 0.036845
|  |  |  | @ Cl=0.4, Cd= | 0.037893
|  |  |  | @ Cl=0.6, Cd= | 0.043244
alpha (deg) | Cl | Cd | Cm | Cl/Cd
-20 | -0.5163 | 0.23347 | 0.0099 | -2.2114
-19.5 | -0.4941 | 0.22397 | 0.0066 | -2.2061
-19 | -0.4726 | 0.21617 | 0.0036 | -2.1862
-18.5 | -0.4533 | 0.20994 | -0.0003 | -2.1592
-18 | -0.4347 | 0.2039 | -0.0044 | -2.1319
-17.5 | -0.4167 | 0.19809 | -0.0087 | -2.1036
-17 | -0.4069 | 0.19556 | -0.0147 | -2.0807
-16.5 | -0.3929 | 0.18938 | -0.0192 | -2.0747
-16 | -0.3642 | 0.17905 | -0.0207 | -2.0341
-15.5 | -0.3457 | 0.17258 | -0.0243 | -2.0031
-15 | -0.3291 | 0.16641 | -0.0284 | -1.9776
-14.5 | -0.3193 | 0.16211 | -0.0338 | -1.9697
-14 | -0.3212 | 0.15976 | -0.0407 | -2.0105
-13.5 | -0.2869 | 0.1475 | -0.0414 | -1.9451
-13 | -0.2666 | 0.14053 | -0.0443 | -1.8971
-12.5 | -0.254 | 0.13471 | -0.0477 | -1.8855
-12 | -0.2771 | 0.13412 | -0.0442 | -2.0661
-11.5 | -0.2766 | 0.13033 | -0.0534 | -2.1223
-11 | -0.2454 | 0.11992 | -0.0632 | -2.0464
-10.5 | -0.1963 | 0.11027 | -0.0688 | -1.7802
-10 | -0.1867 | 0.10406 | -0.0881 | -1.7942
-9.5 | -0.1413 | 0.09366 | -0.0884 | -1.5086
-9 | -0.121 | 0.08686 | -0.096 | -1.393
-8.5 | -0.1554 | 0.08286 | -0.1063 | -1.8755
-8 | -0.1261 | 0.0744 | -0.1058 | -1.6949
-7.5 | -0.1327 | 0.07024 | -0.1061 | -1.8892
-6.5 | -0.1476 | 0.06437 | -0.1026 | -2.293
-6 | -0.1388 | 0.0588 | -0.0992 | -2.3605
-5.5 | -0.1396 | 0.05744 | -0.0946 | -2.4304
-5 | -0.1095 | 0.05125 | -0.0936 | -2.1366
-4.5 | -0.114 | 0.04912 | -0.0873 | -2.3208
-3 | -0.0115 | 0.04085 | -0.0758 | -0.28152
-2.5 | 0.0365 | 0.03869 | -0.0737 | 0.9434
-2 | 0.0811 | 0.03698 | -0.0722 | 2.1931
-1.5 | 0.109 | 0.03678 | -0.0685 | 2.9636
-1 | 0.1799 | 0.03548 | -0.0704 | 5.0705
-0.5 | 0.1949 | 0.03621 | -0.065 | 5.3825
0.5 | 0.3781 | 0.03435 | -0.0757 | 11.0073
1.5 | 0.381 | 0.03726 | -0.0615 | 10.2254
2.5 | 0.4567 | 0.03978 | -0.0582 | 11.4806
3 | 0.5205 | 0.04008 | -0.0591 | 12.9865
3.5 | 0.5549 | 0.0415 | -0.0571 | 13.3711
4 | 0.5913 | 0.0429 | -0.0555 | 13.7832
4.5 | 0.628 | 0.04435 | -0.054 | 14.1601
5 | 0.6661 | 0.04573 | -0.0526 | 14.5659
6 | 0.7408 | 0.04864 | -0.0498 | 15.2303
8 | 0.8797 | 0.05556 | -0.0445 | 15.8333
10 | 1.081 | 0.05432 | -0.0394 | 19.9006
10.5 | 1.306 | 0.03243 | -0.041 | 40.2714
11 | 1.3337 | 0.03238 | -0.0371 | 41.189
11.5 | 1.3248 | 0.03547 | -0.0319 | 37.3499
12 | 1.3103 | 0.03947 | -0.0272 | 33.1974
12.5 | 1.2718 | 0.0466 | -0.0232 | 27.2918
13 | 1.2204 | 0.05663 | -0.0208 | 21.5504
13.5 | 1.1849 | 0.0662 | -0.0196 | 17.8988
14 | 1.1803 | 0.07234 | -0.0183 | 16.316
14.5 | 1.204 | 0.07497 | -0.0159 | 16.0598
15 | 1.2445 | 0.07642 | -0.0132 | 16.285
15.5 | 1.299 | 0.07828 | -0.0107 | 16.5943
16 | 1.3109 | 0.08441 | -0.0102 | 15.5302

## 11. Re 100k Mach 0.10 (1)
BIGFOIL.COM POLAR EXPORT
NACA65-714 a=0.2
NACA65-714 a=0.2 |  |  |  | Cl Max: | 1.449 | at alpha= | 10 | deg
JavaFoil+Calcfoil stall+Eppler ext transition |  |  |  | L/D Max: | 53.471 | at alpha= | 7 | deg
Re: | 100000 |  |  | Cd Min: | 0.01568 | at alpha= | 1 | deg
Mach: | 0.1 |  |  | Cl=0 at alpha= | -3.7292 | deg
|  |  |  | @ Cl=0.1, Cd= | 0.037601
|  |  |  | @ Cl=0.4, Cd= | 0.021742
|  |  |  | @ Cl=0.6, Cd= | 0.016061
alpha (deg) | Cl | Cd | Cm | Cl/Cd
-16.5 | -0.332 | 0.22703 | -0.015 | -1.463
-16 | -0.346 | 0.22209 | -0.015 | -1.56
-15.5 | -0.361 | 0.20279 | -0.015 | -1.778
-15 | -0.374 | 0.24817 | -0.014 | -1.507
-14.5 | -0.387 | 0.20325 | -0.014 | -1.904
-14 | -0.399 | 0.18921 | -0.015 | -2.109
-13.5 | -0.41 | 0.18972 | -0.014 | -2.159
-13 | -0.419 | 0.15775 | -0.014 | -2.654
-12.5 | -0.426 | 0.14503 | -0.014 | -2.935
-12 | -0.43 | 0.14281 | -0.014 | -3.012
-11.5 | -0.432 | 0.12896 | -0.014 | -3.349
-11 | -0.431 | 0.11226 | -0.015 | -3.835
-10.5 | -0.426 | 0.10277 | -0.014 | -4.141
-10 | -0.417 | 0.09447 | -0.014 | -4.413
-9.5 | -0.404 | 0.08833 | -0.015 | -4.576
-9 | -0.387 | 0.07989 | -0.015 | -4.848
-8.5 | -0.366 | 0.07403 | -0.015 | -4.947
-8 | -0.341 | 0.06821 | -0.016 | -5
-7.5 | -0.312 | 0.06368 | -0.016 | -4.898
-7 | -0.28 | 0.05838 | -0.022 | -4.791
-6.5 | -0.243 | 0.0554 | -0.022 | -4.393
-6 | -0.204 | 0.05171 | -0.024 | -3.951
-5.5 | -0.162 | 0.0487 | -0.024 | -3.336
-5 | -0.118 | 0.04655 | -0.023 | -2.541
-4.5 | -0.073 | 0.04417 | -0.024 | -1.644
-4 | -0.026 | 0.04186 | -0.024 | -0.611
-3.5 | 0.022 | 0.04 | -0.024 | 0.56
-3 | 0.071 | 0.03843 | -0.025 | 1.846
-2.5 | 0.12 | 0.03703 | -0.026 | 3.235
-2 | 0.169 | 0.03609 | -0.026 | 4.679
-1.5 | 0.218 | 0.03526 | -0.027 | 6.19
-1 | 0.268 | 0.03463 | -0.028 | 7.73
-0.5 | 0.318 | 0.03428 | -0.029 | 9.281
0 | 0.435 | 0.01639 | -0.06 | 26.573
0.5 | 0.491 | 0.01661 | -0.061 | 29.57
1 | 0.548 | 0.01568 | -0.061 | 34.966
1.5 | 0.604 | 0.01609 | -0.062 | 37.555
2 | 0.66 | 0.01648 | -0.063 | 40.052
2.5 | 0.716 | 0.01676 | -0.063 | 42.732
3 | 0.772 | 0.01721 | -0.064 | 44.879
3.5 | 0.828 | 0.0177 | -0.064 | 46.774
4 | 0.883 | 0.01827 | -0.065 | 48.348
4.5 | 0.939 | 0.01889 | -0.066 | 49.697
5 | 0.994 | 0.01955 | -0.066 | 50.823
5.5 | 1.048 | 0.02032 | -0.067 | 51.604
6 | 1.103 | 0.02089 | -0.068 | 52.813
6.5 | 1.156 | 0.02168 | -0.068 | 53.34
7 | 1.211 | 0.02264 | -0.069 | 53.471
7.5 | 1.259 | 0.02389 | -0.07 | 52.703
8 | 1.305 | 0.02524 | -0.071 | 51.7
8.5 | 1.349 | 0.03176 | -0.071 | 42.467
9 | 1.387 | 0.0335 | -0.072 | 41.422
9.5 | 1.42 | 0.03567 | -0.072 | 39.825
10 | 1.449 | 0.03776 | -0.073 | 38.373
10.5 | 1.26 | 0.07356 | -0.033 | 17.13
11 | 1.276 | 0.07897 | -0.031 | 16.16
11.5 | 1.286 | 0.0847 | -0.03 | 15.178
12 | 1.289 | 0.09099 | -0.029 | 14.168
12.5 | 1.287 | 0.09776 | -0.029 | 13.169
13 | 1.28 | 0.10394 | -0.028 | 12.312
13.5 | 1.266 | 0.1124 | -0.028 | 11.266
14 | 1.247 | 0.12099 | -0.027 | 10.31
14.5 | 1.224 | 0.13023 | -0.026 | 9.395
15 | 1.195 | 0.13849 | -0.025 | 8.631

## 12. Re 100k Mach 0.10 (2)
BIGFOIL.COM POLAR EXPORT
NACA65-714 a=0.2
NACA65-714 a=0.2 |  |  |  | Cl Max: | 0.8177 | at alpha= | 7 | deg
XFOIL ncrit=9 |  |  |  | L/D Max: | 15.7614 | at alpha= | 7 | deg
Re: | 100000 |  |  | Cd Min: | 0.05188 | at alpha= | 7 | deg
Mach: | 0.1 |  |  | Cl=0 at alpha= | -2.8373 | deg
|  |  |  | @ Cl=0.1, Cd= | 0.037095
|  |  |  | @ Cl=0.4, Cd= | 0.038046
|  |  |  | @ Cl=0.6, Cd= | 0.043025
alpha (deg) | Cl | Cd | Cm | Cl/Cd
-3 | -0.0109 | 0.04115 | -0.0763 | -0.26488
-2.5 | 0.0226 | 0.0391 | -0.0724 | 0.57801
-2 | 0.0832 | 0.03711 | -0.0729 | 2.242
-1.5 | 0.106 | 0.03709 | -0.0684 | 2.8579
-1 | 0.1843 | 0.03555 | -0.0712 | 5.1842
0 | 0.224 | 0.03694 | -0.062 | 6.0639
0.5 | 0.3868 | 0.03443 | -0.077 | 11.2344
1 | 0.3651 | 0.03589 | -0.0662 | 10.1728
1.5 | 0.3823 | 0.03738 | -0.0617 | 10.2274
3 | 0.4912 | 0.04148 | -0.0563 | 11.8419
3.5 | 0.5604 | 0.04149 | -0.0575 | 13.5069
4 | 0.5966 | 0.04289 | -0.0558 | 13.91
4.5 | 0.6332 | 0.04434 | -0.0542 | 14.2806
5 | 0.6712 | 0.04572 | -0.0527 | 14.6807
5.5 | 0.7084 | 0.04718 | -0.0513 | 15.0148
6 | 0.746 | 0.04863 | -0.0499 | 15.3403
6.5 | 0.7819 | 0.05026 | -0.0485 | 15.5571
7 | 0.8177 | 0.05188 | -0.0472 | 15.7614

## 13. Re 100k Mach 0.25 (1)
BIGFOIL.COM POLAR EXPORT
NACA65-714 a=0.2
NACA65-714 a=0.2 |  |  |  | Cl Max: | 1.44 | at alpha= | 9.5 | deg
JavaFoil+Calcfoil stall+Eppler ext transition |  |  |  | L/D Max: | 52.402 | at alpha= | 6.5 | deg
Re: | 100000 |  |  | Cd Min: | 0.01612 | at alpha= | 1 | deg
Mach: | 0.25 |  |  | Cl=0 at alpha= | -3.7347 | deg
|  |  |  | @ Cl=0.1, Cd= | 0.038085
|  |  |  | @ Cl=0.4, Cd= | 0.023722
|  |  |  | @ Cl=0.6, Cd= | 0.016393
alpha (deg) | Cl | Cd | Cm | Cl/Cd
-14.5 | -0.063 | 0.25814 | -0.017 | -0.246
-14 | -0.06 | 0.21481 | -0.017 | -0.282
-13.5 | -0.125 | 0.20625 | -0.017 | -0.607
-13 | -0.182 | 0.18184 | -0.017 | -1
-12.5 | -0.224 | 0.29622 | -0.016 | -0.757
-12 | -0.26 | 0.21041 | -0.016 | -1.236
-11.5 | -0.29 | 0.18023 | -0.016 | -1.61
-11 | -0.315 | 0.15177 | -0.016 | -2.073
-10.5 | -0.333 | 0.13202 | -0.016 | -2.524
-10 | -0.345 | 0.11783 | -0.015 | -2.93
-9.5 | -0.35 | 0.10539 | -0.016 | -3.326
-9 | -0.349 | 0.09322 | -0.015 | -3.741
-8.5 | -0.34 | 0.08391 | -0.016 | -4.053
-8 | -0.325 | 0.07618 | -0.016 | -4.261
-7.5 | -0.303 | 0.06838 | -0.016 | -4.427
-7 | -0.275 | 0.06217 | -0.017 | -4.424
-6.5 | -0.242 | 0.05811 | -0.017 | -4.168
-6 | -0.205 | 0.0536 | -0.024 | -3.833
-5.5 | -0.165 | 0.04919 | -0.025 | -3.345
-5 | -0.121 | 0.04694 | -0.025 | -2.568
-4.5 | -0.074 | 0.04474 | -0.024 | -1.657
-4 | -0.026 | 0.04257 | -0.024 | -0.615
-3.5 | 0.023 | 0.04038 | -0.025 | 0.569
-3 | 0.073 | 0.03889 | -0.025 | 1.872
-2.5 | 0.123 | 0.0374 | -0.026 | 3.288
-2 | 0.173 | 0.03633 | -0.027 | 4.772
-1.5 | 0.224 | 0.03554 | -0.027 | 6.304
-1 | 0.275 | 0.03491 | -0.029 | 7.875
-0.5 | 0.327 | 0.03455 | -0.03 | 9.462
0 | 0.447 | 0.01675 | -0.062 | 26.669
0.5 | 0.503 | 0.01695 | -0.062 | 29.701
1 | 0.562 | 0.01612 | -0.063 | 34.841
1.5 | 0.619 | 0.01653 | -0.063 | 37.463
2 | 0.676 | 0.017 | -0.064 | 39.787
2.5 | 0.734 | 0.01729 | -0.065 | 42.48
3 | 0.792 | 0.01778 | -0.065 | 44.529
3.5 | 0.849 | 0.0183 | -0.066 | 46.386
4 | 0.905 | 0.01893 | -0.067 | 47.822
4.5 | 0.962 | 0.01958 | -0.067 | 49.157
5 | 1.018 | 0.02031 | -0.068 | 50.137
5.5 | 1.075 | 0.02105 | -0.069 | 51.071
6 | 1.131 | 0.02175 | -0.069 | 51.987
6.5 | 1.187 | 0.02265 | -0.07 | 52.402
7 | 1.24 | 0.02381 | -0.071 | 52.065
7.5 | 1.287 | 0.02514 | -0.072 | 51.205
8 | 1.334 | 0.03186 | -0.073 | 41.869
8.5 | 1.374 | 0.03368 | -0.073 | 40.804
9 | 1.411 | 0.03566 | -0.074 | 39.563
9.5 | 1.44 | 0.03812 | -0.074 | 37.769
10 | 1.254 | 0.06994 | -0.036 | 17.932
10.5 | 1.268 | 0.07566 | -0.031 | 16.756
11 | 1.275 | 0.08254 | -0.029 | 15.449
11.5 | 1.272 | 0.08825 | -0.03 | 14.418
12 | 1.26 | 0.09502 | -0.029 | 13.261
12.5 | 1.238 | 0.10273 | -0.028 | 12.054
13 | 1.207 | 0.11211 | -0.028 | 10.764
13.5 | 1.165 | 0.12238 | -0.027 | 9.523
14 | 1.115 | 0.13796 | -0.024 | 8.079
14.5 | 1.055 | 0.14862 | -0.023 | 7.1

## 14. Re 100k Mach 0.25 (2)
BIGFOIL.COM POLAR EXPORT
NACA65-714 a=0.2
NACA65-714 a=0.2 |  |  |  | Cl Max: | 1.2913 | at alpha= | 11.5 | deg
XFOIL ncrit=9 |  |  |  | L/D Max: | 30.2412 | at alpha= | 11.5 | deg
Re: | 100000 |  |  | Cd Min: | 0.2357 | at alpha= | -20 | deg
Mach: | 0.25 |  |  | Cl=0 at alpha= | -3.0176 | deg
|  |  |  | @ Cl=0.1, Cd= | 0.038332
|  |  |  | @ Cl=0.4, Cd= | 0.03902
|  |  |  | @ Cl=0.6, Cd= | 0.046365
alpha (deg) | Cl | Cd | Cm | Cl/Cd
-20 | -0.52 | 0.2357 | 0.0107 | -2.2062
-19.5 | -0.4954 | 0.22582 | 0.0078 | -2.1938
-19 | -0.4749 | 0.21933 | 0.0037 | -2.1652
-18.5 | -0.4547 | 0.21303 | -0.0006 | -2.1344
-18 | -0.4351 | 0.20696 | -0.0051 | -2.1023
-17.5 | -0.4181 | 0.20229 | -0.0104 | -2.0668
-17 | -0.4142 | 0.20236 | -0.0172 | -2.0468
-16.5 | -0.3782 | 0.18783 | -0.0184 | -2.0135
-16 | -0.3574 | 0.18108 | -0.022 | -1.9737
-15.5 | -0.3385 | 0.17471 | -0.0262 | -1.9375
-15 | -0.3233 | 0.1695 | -0.0314 | -1.9074
-14.5 | -0.321 | 0.16759 | -0.0381 | -1.9154
-14 | -0.293 | 0.1566 | -0.0408 | -1.871
-13.5 | -0.2678 | 0.14852 | -0.0435 | -1.8031
-13 | -0.2515 | 0.14245 | -0.0473 | -1.7655
-12.5 | -0.2542 | 0.13924 | -0.0482 | -1.8256
-12 | -0.272 | 0.13864 | -0.0503 | -1.9619
-11.5 | -0.2574 | 0.13314 | -0.0655 | -1.9333
-11 | -0.1941 | 0.11874 | -0.0668 | -1.6347
-10.5 | -0.1699 | 0.11189 | -0.0794 | -1.5185
-10 | -0.1383 | 0.10238 | -0.0871 | -1.3508
-9.5 | -0.1066 | 0.095 | -0.0931 | -1.1221
-9 | -0.1167 | 0.09058 | -0.1049 | -1.2884
-8.5 | -0.0862 | 0.08251 | -0.1032 | -1.0447
-8 | -0.0907 | 0.07752 | -0.1069 | -1.17
-7.5 | -0.1384 | 0.07626 | -0.1092 | -1.8148
-7 | -0.1172 | 0.06886 | -0.1068 | -1.702
-6.5 | -0.1533 | 0.07003 | -0.1038 | -2.1891
-6 | -0.1448 | 0.06541 | -0.1009 | -2.2137
-5.5 | -0.1316 | 0.05907 | -0.0984 | -2.2279
-5 | -0.1351 | 0.05588 | -0.0923 | -2.4177
-3 | 0.0012 | 0.04208 | -0.0805 | 0.028517
-2.5 | 0.0063 | 0.04067 | -0.0734 | 0.15491
-2 | 0.0425 | 0.03994 | -0.0697 | 1.0641
-1.5 | 0.1101 | 0.03805 | -0.0706 | 2.8936
-1 | 0.1347 | 0.03817 | -0.0665 | 3.5289
-0.5 | 0.1778 | 0.03817 | -0.0646 | 4.6581
1 | 0.3313 | 0.03756 | -0.0623 | 8.8206
1.5 | 0.3683 | 0.03874 | -0.0601 | 9.507
2 | 0.4305 | 0.03929 | -0.0607 | 10.957
2.5 | 0.4618 | 0.04081 | -0.0582 | 11.3159
3 | 0.4967 | 0.04235 | -0.0563 | 11.7285
3.5 | 0.5345 | 0.04382 | -0.0546 | 12.1976
4 | 0.5735 | 0.04531 | -0.0532 | 12.6573
4.5 | 0.6122 | 0.04685 | -0.0518 | 13.0672
5 | 0.6515 | 0.04839 | -0.0505 | 13.4635
6 | 0.7264 | 0.05182 | -0.0478 | 14.0178
6.5 | 0.7627 | 0.05366 | -0.0465 | 14.2136
8 | 0.8626 | 0.06022 | -0.0426 | 14.3241
8.5 | 0.8936 | 0.06266 | -0.0413 | 14.2611
9 | 0.926 | 0.06491 | -0.04 | 14.2659
9.5 | 0.9599 | 0.06689 | -0.0386 | 14.3504
10 | 0.9925 | 0.06888 | -0.0371 | 14.4091
11.5 | 1.2913 | 0.0427 | -0.0253 | 30.2412
12 | 1.2682 | 0.04837 | -0.0217 | 26.2187
12.5 | 1.2285 | 0.05686 | -0.0195 | 21.6057
13 | 1.1822 | 0.06753 | -0.0189 | 17.5063
13.5 | 1.1581 | 0.07638 | -0.0185 | 15.1623
14 | 1.1676 | 0.08111 | -0.0168 | 14.3953
14.5 | 1.2037 | 0.08265 | -0.0134 | 14.5638
15 | 1.2351 | 0.08614 | -0.0112 | 14.3383
15.5 | 1.2693 | 0.0906 | -0.0092 | 14.0099
16 | 1.2469 | 0.10074 | -0.0117 | 12.3774
16.5 | 1.2182 | 0.11253 | -0.0159 | 10.8256

## 15. Re 100k Mach 0.50 (1)
BIGFOIL.COM POLAR EXPORT
NACA65-714 a=0.2
NACA65-714 a=0.2 |  |  |  | Cl Max: | 1.427 | at alpha= | 8 | deg
JavaFoil+Calcfoil stall+Eppler ext transition |  |  |  | L/D Max: | 47.887 | at alpha= | 5.5 | deg
Re: | 100000 |  |  | Cd Min: | 0.01403 | at alpha= | 0 | deg
Mach: | 0.5 |  |  | Cl=0 at alpha= | -3.7359 | deg
|  |  |  | @ Cl=0.1, Cd= | 0.040243
|  |  |  | @ Cl=0.4, Cd= | 0.029939
|  |  |  | @ Cl=0.6, Cd= | 0.018998
alpha (deg) | Cl | Cd | Cm | Cl/Cd
-20 | -0.915 | 0.33062 | -0.026 | -2.767
-19.5 | -0.887 | 0.32107 | -0.026 | -2.763
-19 | -0.859 | 0.3227 | -0.026 | -2.663
-18.5 | -0.832 | 0.31784 | -0.026 | -2.616
-18 | -0.804 | 0.31312 | -0.027 | -2.567
-17.5 | -0.774 | 0.28678 | -0.025 | -2.699
-17 | -0.746 | 0.27584 | -0.026 | -2.704
-16.5 | -0.718 | 0.27835 | -0.026 | -2.579
-16 | -0.69 | 0.27337 | -0.026 | -2.524
-15.5 | -0.662 | 0.26887 | -0.026 | -2.462
-15 | -0.634 | 0.24955 | -0.026 | -2.541
-14.5 | -0.606 | 0.26436 | -0.027 | -2.292
-14 | -0.577 | 0.24372 | -0.026 | -2.367
-13.5 | -0.548 | 0.23089 | -0.025 | -2.375
-13 | -0.52 | 0.21331 | -0.025 | -2.44
-12.5 | -0.492 | 0.22625 | -0.025 | -2.176
-12 | -0.464 | 0.22284 | -0.026 | -2.083
-11.5 | -0.436 | 0.21956 | -0.026 | -1.986
-11 | -0.408 | 0.21641 | -0.026 | -1.885
-10.5 | -0.38 | 0.18401 | -0.027 | -2.065
-10 | -0.352 | 0.20052 | -0.027 | -1.755
-9.5 | -0.323 | 0.17567 | -0.024 | -1.839
-9 | -0.295 | 0.17195 | -0.025 | -1.716
-8.5 | -0.267 | 0.15935 | -0.025 | -1.675
-8 | -0.239 | 0.17476 | -0.025 | -1.367
-7.5 | -0.211 | 0.16026 | -0.025 | -1.315
-7 | -0.183 | 0.14612 | -0.025 | -1.251
-6.5 | -0.154 | 0.14155 | -0.022 | -1.092
-6 | -0.126 | 0.1122 | -0.019 | -1.127
-5.5 | -0.099 | 0.10427 | -0.019 | -0.945
-5 | -0.118 | 0.05634 | -0.018 | -2.099
-4.5 | -0.078 | 0.04897 | -0.027 | -1.596
-4 | -0.028 | 0.04663 | -0.027 | -0.609
-3.5 | 0.025 | 0.04302 | -0.027 | 0.588
-3 | 0.081 | 0.04082 | -0.028 | 1.974
-2.5 | 0.137 | 0.03912 | -0.028 | 3.49
-2 | 0.193 | 0.03777 | -0.029 | 5.109
-1.5 | 0.25 | 0.03681 | -0.03 | 6.783
-1 | 0.307 | 0.03616 | -0.031 | 8.482
-0.5 | 0.365 | 0.0358 | -0.032 | 10.202
0 | 0.495 | 0.01403 | -0.033 | 35.247
0.5 | 0.557 | 0.01877 | -0.069 | 29.67
1 | 0.621 | 0.01911 | -0.07 | 32.496
1.5 | 0.685 | 0.01858 | -0.07 | 36.873
2 | 0.749 | 0.01906 | -0.071 | 39.304
2.5 | 0.813 | 0.01961 | -0.072 | 41.442
3 | 0.875 | 0.02037 | -0.072 | 42.974
3.5 | 0.939 | 0.02105 | -0.073 | 44.601
4 | 1.002 | 0.02194 | -0.074 | 45.647
4.5 | 1.064 | 0.02293 | -0.074 | 46.388
5 | 1.127 | 0.02387 | -0.075 | 47.227
5.5 | 1.191 | 0.02487 | -0.076 | 47.887
6 | 1.254 | 0.0263 | -0.077 | 47.702
6.5 | 1.308 | 0.02805 | -0.078 | 46.622
7 | 1.355 | 0.03004 | -0.079 | 45.117
7.5 | 1.397 | 0.03842 | -0.079 | 36.369
8 | 1.427 | 0.04143 | -0.08 | 34.451
8.5 | 1.242 | 0.06267 | -0.036 | 19.82
9 | 1.237 | 0.07028 | -0.033 | 17.606
9.5 | 1.178 | 0.0803 | -0.03 | 14.667
10 | 0.744 | 0.12814 | -0.022 | 5.805
10.5 | 0.77 | 0.17119 | -0.028 | 4.499
11 | 0.796 | 0.1741 | -0.029 | 4.573
11.5 | 0.823 | 0.20033 | -0.035 | 4.108
12 | 0.849 | 0.20372 | -0.035 | 4.166
12.5 | 0.875 | 0.21314 | -0.038 | 4.106
13 | 0.902 | 0.21983 | -0.041 | 4.102

## 16. Re 100k Mach 0.50 (2)
BIGFOIL.COM POLAR EXPORT
NACA65-714 a=0.2
NACA65-714 a=0.2 |  |  |  | Cl Max: | 1.1288 | at alpha= | 13 | deg
XFOIL ncrit=9 |  |  |  | L/D Max: | 11.5573 | at alpha= | 13 | deg
Re: | 100000 |  |  | Cd Min: | 0.22993 | at alpha= | 18 | deg
Mach: | 0.5 |  |  | Cl=0 at alpha= | -1.7297 | deg
|  |  |  | @ Cl=0.1, Cd= | 0.044544
|  |  |  | @ Cl=0.4, Cd= | 0.047828
|  |  |  | @ Cl=0.6, Cd= | 0.058426
alpha (deg) | Cl | Cd | Cm | Cl/Cd
-2.5 | -0.0964 | 0.05184 | -0.0717 | -1.8596
-2 | -0.018 | 0.0472 | -0.0724 | -0.38136
-1.5 | 0.0153 | 0.04661 | -0.0675 | 0.32826
-1 | 0.0616 | 0.04529 | -0.0654 | 1.3601
-0.5 | 0.144 | 0.04369 | -0.0665 | 3.2959
0 | 0.1774 | 0.04404 | -0.0629 | 4.0282
0.5 | 0.2127 | 0.04451 | -0.0592 | 4.7787
1 | 0.2514 | 0.04512 | -0.0563 | 5.5718
1.5 | 0.3114 | 0.044 | -0.0553 | 7.0773
2 | 0.3509 | 0.04568 | -0.0531 | 7.6817
2.5 | 0.3919 | 0.04746 | -0.0514 | 8.2575
3 | 0.4335 | 0.04935 | -0.05 | 8.7842
3.5 | 0.4748 | 0.05134 | -0.0487 | 9.2481
4 | 0.5157 | 0.05346 | -0.0475 | 9.6465
4.5 | 0.5564 | 0.05566 | -0.0463 | 9.9964
5 | 0.5954 | 0.05807 | -0.0452 | 10.2531
5.5 | 0.6309 | 0.06082 | -0.0441 | 10.3732
6 | 0.6673 | 0.06356 | -0.043 | 10.4987
6.5 | 0.6983 | 0.06687 | -0.042 | 10.4426
7 | 0.7266 | 0.07051 | -0.0411 | 10.3049
7.5 | 0.7554 | 0.07423 | -0.0403 | 10.1765
8 | 0.7822 | 0.07822 | -0.0396 | 10
8.5 | 0.8085 | 0.08238 | -0.039 | 9.8143
9 | 0.8384 | 0.08628 | -0.0383 | 9.7172
9.5 | 0.8301 | 0.0936 | -0.0386 | 8.8686
10 | 0.8489 | 0.09869 | -0.0386 | 8.6017
11 | 0.9327 | 0.10377 | -0.0359 | 8.9881
11.5 | 0.9288 | 0.11106 | -0.037 | 8.363
12 | 0.9551 | 0.11451 | -0.0361 | 8.3408
12.5 | 1.0707 | 0.10054 | -0.0249 | 10.6495
13 | 1.1288 | 0.09767 | -0.019 | 11.5573
13.5 | 1.1234 | 0.106 | -0.02 | 10.5981
14 | 1.1213 | 0.11467 | -0.0218 | 9.7785
14.5 | 1.1087 | 0.12575 | -0.026 | 8.8167
15 | 1.0727 | 0.14208 | -0.0355 | 7.55
15.5 | 1.0352 | 0.16083 | -0.0472 | 6.4366
16 | 1.0341 | 0.17251 | -0.0535 | 5.9944
16.5 | 1.0172 | 0.19062 | -0.0646 | 5.3363
17 | 1.0171 | 0.20495 | -0.0729 | 4.9627
17.5 | 1.0237 | 0.21788 | -0.0804 | 4.6985
18 | 1.0332 | 0.22993 | -0.0875 | 4.4935

## 17. Re 250k Mach 0.00 (1)
BIGFOIL.COM POLAR EXPORT
NACA65-714 a=0.2
NACA65-714 a=0.2 |  |  |  | Cl Max: | 1.509 | at alpha= | 11.5 | deg
JavaFoil+Calcfoil stall+Eppler ext transition |  |  |  | L/D Max: | 82.174 | at alpha= | 6 | deg
Re: | 250000 |  |  | Cd Min: | 0.0102 | at alpha= | 1 | deg
Mach: | 0 |  |  | Cl=0 at alpha= | -3.734 | deg
|  |  |  | @ Cl=0.1, Cd= | 0.033665
|  |  |  | @ Cl=0.4, Cd= | 0.011496
|  |  |  | @ Cl=0.6, Cd= | 0.01033
alpha (deg) | Cl | Cd | Cm | Cl/Cd
-17 | -0.363 | 0.19395 | -0.016 | -1.871
-16.5 | -0.375 | 0.17795 | -0.017 | -2.109
-16 | -0.387 | 0.17422 | -0.017 | -2.224
-15.5 | -0.399 | 0.16302 | -0.017 | -2.448
-15 | -0.41 | 0.15373 | -0.017 | -2.669
-14.5 | -0.421 | 0.14094 | -0.018 | -2.984
-14 | -0.43 | 0.13287 | -0.017 | -3.234
-13.5 | -0.437 | 0.12408 | -0.017 | -3.524
-13 | -0.443 | 0.12558 | -0.015 | -3.528
-12.5 | -0.447 | 0.11028 | -0.016 | -4.056
-12 | -0.449 | 0.10701 | -0.015 | -4.193
-11.5 | -0.448 | 0.10314 | -0.015 | -4.34
-11 | -0.444 | 0.09158 | -0.015 | -4.843
-10.5 | -0.436 | 0.08496 | -0.015 | -5.132
-10 | -0.425 | 0.0786 | -0.015 | -5.407
-9.5 | -0.41 | 0.07279 | -0.015 | -5.637
-9 | -0.392 | 0.06875 | -0.016 | -5.698
-8.5 | -0.369 | 0.06391 | -0.016 | -5.776
-8 | -0.344 | 0.05935 | -0.022 | -5.791
-7.5 | -0.314 | 0.05597 | -0.023 | -5.607
-7 | -0.28 | 0.05185 | -0.024 | -5.406
-6.5 | -0.244 | 0.04892 | -0.024 | -4.98
-6 | -0.204 | 0.0458 | -0.025 | -4.458
-5.5 | -0.162 | 0.04325 | -0.026 | -3.751
-5 | -0.118 | 0.0414 | -0.024 | -2.848
-4.5 | -0.072 | 0.03925 | -0.025 | -1.843
-4 | -0.025 | 0.03746 | -0.025 | -0.68
-3.5 | 0.022 | 0.03593 | -0.026 | 0.621
-3 | 0.071 | 0.03465 | -0.026 | 2.039
-2.5 | 0.119 | 0.03302 | -0.027 | 3.614
-2 | 0.168 | 0.0325 | -0.028 | 5.177
-1.5 | 0.217 | 0.03178 | -0.029 | 6.841
-1 | 0.331 | 0.01149 | -0.061 | 28.792
-0.5 | 0.393 | 0.01147 | -0.061 | 34.246
0 | 0.446 | 0.01167 | -0.062 | 38.195
0.5 | 0.503 | 0.01172 | -0.063 | 42.891
1 | 0.561 | 0.0102 | -0.063 | 54.956
1.5 | 0.618 | 0.01039 | -0.064 | 59.498
2 | 0.676 | 0.01062 | -0.064 | 63.626
2.5 | 0.733 | 0.01085 | -0.065 | 67.523
3 | 0.79 | 0.01116 | -0.066 | 70.773
3.5 | 0.846 | 0.0115 | -0.066 | 73.594
4 | 0.902 | 0.01173 | -0.067 | 76.901
4.5 | 0.958 | 0.01212 | -0.067 | 79.05
5 | 1.014 | 0.0126 | -0.068 | 80.447
5.5 | 1.069 | 0.01309 | -0.069 | 81.663
6 | 1.123 | 0.01367 | -0.069 | 82.174
6.5 | 1.175 | 0.01437 | -0.07 | 81.784
7 | 1.226 | 0.01545 | -0.071 | 79.37
7.5 | 1.273 | 0.01657 | -0.071 | 76.843
8 | 1.318 | 0.01769 | -0.072 | 74.543
8.5 | 1.352 | 0.02582 | -0.072 | 52.354
9 | 1.391 | 0.02726 | -0.072 | 51.033
9.5 | 1.425 | 0.02887 | -0.073 | 49.364
10 | 1.455 | 0.03069 | -0.073 | 47.404
10.5 | 1.48 | 0.03241 | -0.074 | 45.674
11 | 1.499 | 0.03461 | -0.074 | 43.309
11.5 | 1.509 | 0.03658 | -0.075 | 41.249
12 | 1.294 | 0.08182 | -0.034 | 15.816
12.5 | 1.295 | 0.08755 | -0.034 | 14.791
13 | 1.29 | 0.09343 | -0.035 | 13.81
13.5 | 1.28 | 0.09939 | -0.034 | 12.877
14 | 1.264 | 0.10731 | -0.033 | 11.783
14.5 | 1.245 | 0.11474 | -0.033 | 10.847
15 | 1.22 | 0.12097 | -0.032 | 10.089
15.5 | 1.192 | 0.13035 | -0.03 | 9.145
16 | 1.162 | 0.14007 | -0.031 | 8.293
16.5 | 1.128 | 0.15036 | -0.03 | 7.501

## 18. Re 250k Mach 0.00 (2)
BIGFOIL.COM POLAR EXPORT
NACA65-714 a=0.2
NACA65-714 a=0.2 |  |  |  | Cl Max: | 1.3444 | at alpha= | 10 | deg
XFOIL ncrit=9 |  |  |  | L/D Max: | 87.3684 | at alpha= | 8 | deg
Re: | 250000 |  |  | Cd Min: | 0.22757 | at alpha= | -20 | deg
Mach: | 0 |  |  | Cl=0 at alpha= | -4.1588 | deg
|  |  |  | @ Cl=0.1, Cd= | 0.020824
|  |  |  | @ Cl=0.4, Cd= | 0.013456
|  |  |  | @ Cl=0.6, Cd= | 0.012891
alpha (deg) | Cl | Cd | Cm | Cl/Cd
-20 | -0.5143 | 0.22757 | 0.015 | -2.26
-19.5 | -0.4957 | 0.2215 | 0.0106 | -2.2379
-19 | -0.4794 | 0.21625 | 0.0054 | -2.2169
-18.5 | -0.4636 | 0.21034 | 0.0006 | -2.2041
-18 | -0.4414 | 0.20245 | -0.002 | -2.1803
-17.5 | -0.4225 | 0.19621 | -0.0057 | -2.1533
-17 | -0.404 | 0.18991 | -0.0096 | -2.1273
-16.5 | -0.3858 | 0.18354 | -0.0136 | -2.102
-16 | -0.368 | 0.17708 | -0.0178 | -2.0782
-15.5 | -0.3549 | 0.17118 | -0.0234 | -2.0733
-14.5 | -0.3176 | 0.1564 | -0.031 | -2.0307
-14 | -0.2977 | 0.14968 | -0.0351 | -1.9889
-13.5 | -0.2732 | 0.14234 | -0.0418 | -1.9193
-13 | -0.2546 | 0.13516 | -0.0505 | -1.8837
-12 | -0.2341 | 0.1215 | -0.0544 | -1.9267
-11.5 | -0.2207 | 0.11561 | -0.0557 | -1.909
-11 | -0.21 | 0.10966 | -0.0577 | -1.915
-10.5 | -0.201 | 0.10354 | -0.0601 | -1.9413
-10 | -0.1988 | 0.09708 | -0.0641 | -2.0478
-9.5 | -0.2055 | 0.08995 | -0.0712 | -2.2846
-9 | -0.2151 | 0.08188 | -0.0791 | -2.627
-8.5 | -0.199 | 0.07501 | -0.0771 | -2.653
-8 | -0.2035 | 0.06915 | -0.0791 | -2.9429
-7.5 | -0.2005 | 0.06305 | -0.0812 | -3.18
-7 | -0.1913 | 0.0567 | -0.083 | -3.3739
-6.5 | -0.1756 | 0.04896 | -0.0832 | -3.5866
-6 | -0.1448 | 0.04479 | -0.0826 | -3.2329
-5.5 | -0.1124 | 0.03855 | -0.0814 | -2.9157
-5 | -0.0669 | 0.03765 | -0.0793 | -1.7769
-4.5 | -0.0305 | 0.03133 | -0.0789 | -0.97351
-4 | 0.0142 | 0.02749 | -0.0785 | 0.51655
-3.5 | 0.071 | 0.02173 | -0.0758 | 3.2674
-3 | 0.1264 | 0.02 | -0.0753 | 6.32
-2.5 | 0.1812 | 0.01832 | -0.075 | 9.8908
-2 | 0.2335 | 0.01646 | -0.0746 | 14.1859
-1.5 | 0.2855 | 0.01559 | -0.0739 | 18.313
-1 | 0.3371 | 0.0151 | -0.0735 | 22.3245
-0.5 | 0.3896 | 0.01439 | -0.073 | 27.0744
0 | 0.4121 | 0.01237 | -0.0663 | 33.3145
0.5 | 0.4547 | 0.0125 | -0.0618 | 36.376
1 | 0.5415 | 0.01295 | -0.0666 | 41.8147
1.5 | 0.6204 | 0.01287 | -0.0718 | 48.2051
2 | 0.6959 | 0.01297 | -0.0769 | 53.6546
2.5 | 0.7762 | 0.01284 | -0.0825 | 60.4517
3 | 0.843 | 0.0129 | -0.0861 | 65.3488
3.5 | 0.8815 | 0.01303 | -0.0836 | 67.6516
4 | 0.9211 | 0.01311 | -0.0811 | 70.2593
4.5 | 0.9591 | 0.01336 | -0.0784 | 71.7889
5 | 1.004 | 0.01351 | -0.0768 | 74.3153
5.5 | 1.0518 | 0.01364 | -0.0757 | 77.1114
6 | 1.0979 | 0.01387 | -0.0744 | 79.1565
6.5 | 1.1456 | 0.0141 | -0.0735 | 81.2482
7 | 1.1934 | 0.01432 | -0.0725 | 83.338
7.5 | 1.2402 | 0.01453 | -0.0714 | 85.3544
8 | 1.2782 | 0.01463 | -0.0686 | 87.3684
8.5 | 1.3053 | 0.01508 | -0.0642 | 86.5584
9 | 1.327 | 0.01595 | -0.0592 | 83.1975
9.5 | 1.3376 | 0.01727 | -0.053 | 77.4522
10 | 1.3444 | 0.0192 | -0.0474 | 70.0208
10.5 | 1.3444 | 0.02191 | -0.042 | 61.3601
11 | 1.3326 | 0.02586 | -0.0366 | 51.5313
11.5 | 1.3032 | 0.03176 | -0.0312 | 41.0327
12 | 1.263 | 0.03946 | -0.0267 | 32.0071
12.5 | 1.2402 | 0.04655 | -0.0242 | 26.6423
13 | 1.2316 | 0.05285 | -0.0229 | 23.3037
13.5 | 1.231 | 0.05859 | -0.0222 | 21.0104
14 | 1.2238 | 0.06523 | -0.0217 | 18.7613
14.5 | 1.2311 | 0.07041 | -0.0215 | 17.4847
15 | 1.2376 | 0.07568 | -0.0215 | 16.3531

## 19. Re 250k Mach 0.10 (1)
BIGFOIL.COM POLAR EXPORT
NACA65-714 a=0.2
NACA65-714 a=0.2 |  |  |  | Cl Max: | 1.508 | at alpha= | 11.5 | deg
JavaFoil+Calcfoil stall+Eppler ext transition |  |  |  | L/D Max: | 81.83 | at alpha= | 6 | deg
Re: | 250000 |  |  | Cd Min: | 0.01025 | at alpha= | 1 | deg
Mach: | 0.1 |  |  | Cl=0 at alpha= | -3.7292 | deg
|  |  |  | @ Cl=0.1, Cd= | 0.033516
|  |  |  | @ Cl=0.4, Cd= | 0.0115
|  |  |  | @ Cl=0.6, Cd= | 0.010371
alpha (deg) | Cl | Cd | Cm | Cl/Cd
-16.5 | -0.332 | 0.1864 | -0.017 | -1.783
-16 | -0.347 | 0.18252 | -0.017 | -1.9
-15.5 | -0.361 | 0.16948 | -0.017 | -2.129
-15 | -0.374 | 0.1637 | -0.016 | -2.287
-14.5 | -0.387 | 0.14919 | -0.017 | -2.597
-14 | -0.4 | 0.1368 | -0.018 | -2.92
-13.5 | -0.41 | 0.15033 | -0.015 | -2.725
-13 | -0.419 | 0.11951 | -0.016 | -3.505
-12.5 | -0.426 | 0.11889 | -0.015 | -3.581
-12 | -0.43 | 0.1163 | -0.015 | -3.699
-11.5 | -0.432 | 0.10556 | -0.015 | -4.092
-11 | -0.431 | 0.09392 | -0.015 | -4.585
-10.5 | -0.426 | 0.08705 | -0.015 | -4.89
-10 | -0.417 | 0.07999 | -0.015 | -5.212
-9.5 | -0.404 | 0.07347 | -0.015 | -5.502
-9 | -0.387 | 0.06939 | -0.016 | -5.582
-8.5 | -0.366 | 0.06449 | -0.016 | -5.68
-8 | -0.342 | 0.06013 | -0.022 | -5.687
-7.5 | -0.313 | 0.05623 | -0.023 | -5.564
-7 | -0.28 | 0.05245 | -0.024 | -5.339
-6.5 | -0.244 | 0.04928 | -0.024 | -4.946
-6 | -0.205 | 0.04582 | -0.026 | -4.464
-5.5 | -0.163 | 0.04324 | -0.026 | -3.762
-5 | -0.118 | 0.04165 | -0.024 | -2.841
-4.5 | -0.073 | 0.03941 | -0.025 | -1.843
-4 | -0.026 | 0.03755 | -0.025 | -0.681
-3.5 | 0.022 | 0.03594 | -0.026 | 0.624
-3 | 0.071 | 0.03467 | -0.026 | 2.048
-2.5 | 0.12 | 0.03272 | -0.027 | 3.664
-2 | 0.169 | 0.03255 | -0.028 | 5.194
-1.5 | 0.219 | 0.03172 | -0.029 | 6.89
-1 | 0.332 | 0.01151 | -0.061 | 28.89
-0.5 | 0.395 | 0.01148 | -0.062 | 34.394
0 | 0.448 | 0.01169 | -0.062 | 38.29
0.5 | 0.505 | 0.01181 | -0.063 | 42.739
1 | 0.563 | 0.01025 | -0.063 | 54.964
1.5 | 0.621 | 0.01044 | -0.064 | 59.473
2 | 0.678 | 0.01067 | -0.065 | 63.576
2.5 | 0.736 | 0.01094 | -0.065 | 67.293
3 | 0.793 | 0.01125 | -0.066 | 70.515
3.5 | 0.85 | 0.01156 | -0.066 | 73.5
4 | 0.906 | 0.01181 | -0.067 | 76.766
4.5 | 0.963 | 0.01224 | -0.068 | 78.661
5 | 1.018 | 0.01269 | -0.068 | 80.227
5.5 | 1.074 | 0.01319 | -0.069 | 81.399
6 | 1.128 | 0.01379 | -0.07 | 81.83
6.5 | 1.181 | 0.01452 | -0.07 | 81.333
7 | 1.231 | 0.01563 | -0.071 | 78.763
7.5 | 1.279 | 0.01677 | -0.071 | 76.224
8 | 1.324 | 0.01792 | -0.072 | 73.869
8.5 | 1.357 | 0.02611 | -0.072 | 51.963
9 | 1.396 | 0.02759 | -0.073 | 50.594
9.5 | 1.429 | 0.0292 | -0.073 | 48.938
10 | 1.458 | 0.03106 | -0.074 | 46.935
10.5 | 1.482 | 0.03286 | -0.074 | 45.103
11 | 1.499 | 0.03504 | -0.075 | 42.784
11.5 | 1.508 | 0.03704 | -0.075 | 40.695
12 | 1.291 | 0.08217 | -0.034 | 15.716
12.5 | 1.289 | 0.08796 | -0.034 | 14.658
13 | 1.282 | 0.09486 | -0.034 | 13.514
13.5 | 1.268 | 0.10075 | -0.033 | 12.586
14 | 1.249 | 0.10752 | -0.032 | 11.613
14.5 | 1.225 | 0.1155 | -0.031 | 10.603
15 | 1.196 | 0.12268 | -0.031 | 9.751
15.5 | 1.164 | 0.13446 | -0.031 | 8.657
16 | 1.128 | 0.14405 | -0.03 | 7.832
16.5 | 1.09 | 0.15103 | -0.03 | 7.216

## 20. Re 250k Mach 0.10 (2)
BIGFOIL.COM POLAR EXPORT
NACA65-714 a=0.2
NACA65-714 a=0.2 |  |  |  | Cl Max: | 1.344 | at alpha= | 10 | deg
XFOIL ncrit=9 |  |  |  | L/D Max: | 87.0712 | at alpha= | 8 | deg
Re: | 250000 |  |  | Cd Min: | 0.22815 | at alpha= | -20 | deg
Mach: | 0.1 |  |  | Cl=0 at alpha= | -4.1832 | deg
|  |  |  | @ Cl=0.1, Cd= | 0.022354
|  |  |  | @ Cl=0.4, Cd= | 0.013759
|  |  |  | @ Cl=0.6, Cd= | 0.01297
alpha (deg) | Cl | Cd | Cm | Cl/Cd
-20 | -0.5152 | 0.22815 | 0.0152 | -2.2582
-19.5 | -0.4964 | 0.22207 | 0.0106 | -2.2353
-19 | -0.4802 | 0.2169 | 0.0053 | -2.2139
-18.5 | -0.4627 | 0.21032 | 0.001 | -2.2
-18 | -0.4414 | 0.2029 | -0.0019 | -2.1755
-17.5 | -0.4222 | 0.19665 | -0.0058 | -2.147
-17 | -0.4036 | 0.19032 | -0.0097 | -2.1206
-16.5 | -0.3852 | 0.18391 | -0.0138 | -2.0945
-16 | -0.3671 | 0.17742 | -0.018 | -2.0691
-15.5 | -0.3544 | 0.17164 | -0.0238 | -2.0648
-14.5 | -0.3154 | 0.15669 | -0.0313 | -2.0129
-14 | -0.2953 | 0.14994 | -0.0356 | -1.9695
-13.5 | -0.2688 | 0.14237 | -0.0429 | -1.888
-13 | -0.2536 | 0.13562 | -0.0511 | -1.8699
-12.5 | -0.2554 | 0.13004 | -0.0555 | -1.964
-12 | -0.2315 | 0.12197 | -0.0542 | -1.898
-11.5 | -0.2184 | 0.11608 | -0.0556 | -1.8815
-11 | -0.2076 | 0.11008 | -0.0577 | -1.8859
-10.5 | -0.1983 | 0.10392 | -0.0603 | -1.9082
-10 | -0.1974 | 0.09746 | -0.0649 | -2.0254
-9.5 | -0.2031 | 0.09045 | -0.0715 | -2.2454
-8.5 | -0.1878 | 0.07626 | -0.0754 | -2.4626
-8 | -0.1938 | 0.06971 | -0.0792 | -2.7801
-7.5 | -0.1954 | 0.06362 | -0.0815 | -3.0714
-7 | -0.1886 | 0.05734 | -0.0837 | -3.2892
-6.5 | -0.1732 | 0.04953 | -0.0837 | -3.4969
-6 | -0.1429 | 0.04526 | -0.0833 | -3.1573
-5.5 | -0.1113 | 0.03898 | -0.0821 | -2.8553
-5 | -0.066 | 0.03792 | -0.08 | -1.7405
-4 | 0.0148 | 0.02773 | -0.0789 | 0.53372
-3.5 | 0.0719 | 0.02467 | -0.0768 | 2.9145
-3 | 0.1271 | 0.02012 | -0.0757 | 6.3171
-2.5 | 0.1822 | 0.01847 | -0.0755 | 9.8646
-2 | 0.2351 | 0.01655 | -0.0751 | 14.2054
-1.5 | 0.287 | 0.0157 | -0.0744 | 18.2803
-1 | 0.339 | 0.01516 | -0.0739 | 22.3615
-0.5 | 0.3917 | 0.0145 | -0.0734 | 27.0138
0 | 0.4149 | 0.01243 | -0.0668 | 33.3789
0.5 | 0.4575 | 0.01256 | -0.0623 | 36.4252
1 | 0.5424 | 0.01302 | -0.0665 | 41.659
1.5 | 0.6225 | 0.01295 | -0.0718 | 48.0695
2 | 0.6983 | 0.01305 | -0.0769 | 53.5096
2.5 | 0.7789 | 0.01298 | -0.0827 | 60.0077
3 | 0.8482 | 0.01297 | -0.0865 | 65.3971
3.5 | 0.8855 | 0.01314 | -0.0839 | 67.3896
4 | 0.9271 | 0.01318 | -0.0816 | 70.3414
4.5 | 0.9642 | 0.01344 | -0.0787 | 71.7411
5 | 1.0077 | 0.01364 | -0.0768 | 73.8783
5.5 | 1.0581 | 0.01374 | -0.0759 | 77.0087
6 | 1.1046 | 0.01394 | -0.0746 | 79.2396
6.5 | 1.1521 | 0.01418 | -0.0736 | 81.2482
7 | 1.1999 | 0.01441 | -0.0725 | 83.2686
7.5 | 1.2475 | 0.01462 | -0.0714 | 85.3283
8 | 1.2843 | 0.01475 | -0.0683 | 87.0712
8.5 | 1.3087 | 0.01527 | -0.0634 | 85.704
9 | 1.3275 | 0.01619 | -0.0579 | 81.9951
9.5 | 1.3378 | 0.01762 | -0.0518 | 75.9251
10 | 1.344 | 0.01967 | -0.0462 | 68.3274
10.5 | 1.3432 | 0.02253 | -0.0408 | 59.6183
11 | 1.3296 | 0.02672 | -0.0354 | 49.7605
11.5 | 1.297 | 0.03299 | -0.0301 | 39.3149
12 | 1.2575 | 0.04082 | -0.026 | 30.806
12.5 | 1.2357 | 0.04798 | -0.0236 | 25.7545
13 | 1.227 | 0.05439 | -0.0225 | 22.5593
13.5 | 1.227 | 0.06017 | -0.0218 | 20.3922
14 | 1.2195 | 0.06692 | -0.0214 | 18.2233
14.5 | 1.2276 | 0.07209 | -0.0213 | 17.0287
15 | 1.2347 | 0.07733 | -0.0212 | 15.9666

## 21. Re 250k Mach 0.25 (1)
BIGFOIL.COM POLAR EXPORT
NACA65-714 a=0.2
NACA65-714 a=0.2 |  |  |  | Cl Max: | 1.488 | at alpha= | 10.5 | deg
JavaFoil+Calcfoil stall+Eppler ext transition |  |  |  | L/D Max: | 79.966 | at alpha= | 6 | deg
Re: | 250000 |  |  | Cd Min: | 0.01049 | at alpha= | 1 | deg
Mach: | 0.25 |  |  | Cl=0 at alpha= | -3.7347 | deg
|  |  |  | @ Cl=0.1, Cd= | 0.034021
|  |  |  | @ Cl=0.4, Cd= | 0.012485
|  |  |  | @ Cl=0.6, Cd= | 0.010587
alpha (deg) | Cl | Cd | Cm | Cl/Cd
-14.5 | -0.063 | 0.19325 | -0.018 | -0.328
-14 | -0.061 | 0.17011 | -0.018 | -0.356
-13.5 | -0.125 | 0.16185 | -0.018 | -0.773
-13 | -0.182 | 0.14334 | -0.018 | -1.27
-12.5 | -0.225 | 0.13554 | -0.018 | -1.657
-12 | -0.26 | 0.11957 | -0.018 | -2.177
-11.5 | -0.29 | 0.1136 | -0.018 | -2.556
-11 | -0.315 | 0.104 | -0.018 | -3.028
-10.5 | -0.333 | 0.09569 | -0.018 | -3.485
-10 | -0.345 | 0.09416 | -0.016 | -3.667
-9.5 | -0.351 | 0.08514 | -0.016 | -4.117
-9 | -0.349 | 0.07765 | -0.016 | -4.492
-8.5 | -0.34 | 0.07059 | -0.016 | -4.818
-8 | -0.325 | 0.0639 | -0.016 | -5.08
-7.5 | -0.303 | 0.05891 | -0.017 | -5.139
-7 | -0.276 | 0.05444 | -0.024 | -5.066
-6.5 | -0.243 | 0.05117 | -0.024 | -4.747
-6 | -0.206 | 0.0475 | -0.026 | -4.331
-5.5 | -0.165 | 0.04411 | -0.026 | -3.734
-5 | -0.121 | 0.04154 | -0.027 | -2.905
-4.5 | -0.074 | 0.03995 | -0.025 | -1.856
-4 | -0.026 | 0.03801 | -0.025 | -0.689
-3.5 | 0.023 | 0.03623 | -0.026 | 0.635
-3 | 0.073 | 0.03434 | -0.027 | 2.121
-2.5 | 0.123 | 0.03375 | -0.027 | 3.645
-2 | 0.174 | 0.03273 | -0.029 | 5.304
-1.5 | 0.224 | 0.03196 | -0.03 | 7.02
-1 | 0.276 | 0.03097 | -0.033 | 8.912
-0.5 | 0.406 | 0.01159 | -0.063 | 34.995
0 | 0.459 | 0.01193 | -0.064 | 38.482
0.5 | 0.517 | 0.01201 | -0.064 | 43.081
1 | 0.577 | 0.01049 | -0.065 | 55.026
1.5 | 0.636 | 0.01074 | -0.066 | 59.233
2 | 0.695 | 0.01096 | -0.066 | 63.399
2.5 | 0.754 | 0.01126 | -0.067 | 66.959
3 | 0.813 | 0.0116 | -0.067 | 70.049
3.5 | 0.871 | 0.01184 | -0.068 | 73.559
4 | 0.928 | 0.01226 | -0.069 | 75.722
4.5 | 0.986 | 0.0127 | -0.069 | 77.644
5 | 1.043 | 0.01321 | -0.07 | 78.966
5.5 | 1.1 | 0.01381 | -0.071 | 79.655
6 | 1.155 | 0.01445 | -0.071 | 79.966
6.5 | 1.209 | 0.01541 | -0.072 | 78.446
7 | 1.259 | 0.01666 | -0.073 | 75.603
7.5 | 1.306 | 0.01777 | -0.073 | 73.515
8 | 1.342 | 0.02629 | -0.073 | 51.036
8.5 | 1.382 | 0.02778 | -0.074 | 49.767
9 | 1.419 | 0.02945 | -0.074 | 48.178
9.5 | 1.448 | 0.03129 | -0.075 | 46.284
10 | 1.471 | 0.03335 | -0.075 | 44.121
10.5 | 1.488 | 0.03534 | -0.076 | 42.112
11 | 1.279 | 0.07449 | -0.036 | 17.166
11.5 | 1.275 | 0.07984 | -0.035 | 15.964
12 | 1.262 | 0.0861 | -0.033 | 14.653
12.5 | 1.24 | 0.09206 | -0.033 | 13.469
13 | 1.208 | 0.09988 | -0.032 | 12.096
13.5 | 1.166 | 0.10718 | -0.031 | 10.881
14 | 1.115 | 0.11852 | -0.03 | 9.411
14.5 | 1.056 | 0.12869 | -0.029 | 8.205
15 | 0.988 | 0.13749 | -0.028 | 7.188
15.5 | 0.914 | 0.15068 | -0.026 | 6.064

## 22. Re 250k Mach 0.25 (2)
BIGFOIL.COM POLAR EXPORT
NACA65-714 a=0.2
NACA65-714 a=0.2 |  |  |  | Cl Max: | 1.3411 | at alpha= | 10 | deg
XFOIL ncrit=9 |  |  |  | L/D Max: | 83.493 | at alpha= | 8 | deg
Re: | 250000 |  |  | Cd Min: | 0.23146 | at alpha= | -20 | deg
Mach: | 0.25 |  |  | Cl=0 at alpha= | -4.2103 | deg
|  |  |  | @ Cl=0.1, Cd= | 0.023886
|  |  |  | @ Cl=0.4, Cd= | 0.015127
|  |  |  | @ Cl=0.6, Cd= | 0.01347
alpha (deg) | Cl | Cd | Cm | Cl/Cd
-20 | -0.5204 | 0.23146 | 0.0158 | -2.2483
-19.5 | -0.5012 | 0.22555 | 0.0106 | -2.2221
-18.5 | -0.4621 | 0.21207 | 0.0019 | -2.179
-18 | -0.4417 | 0.2055 | -0.0019 | -2.1494
-17.5 | -0.4216 | 0.1991 | -0.0061 | -2.1175
-17 | -0.4017 | 0.19255 | -0.0104 | -2.0862
-16.5 | -0.382 | 0.18594 | -0.0148 | -2.0544
-16 | -0.3632 | 0.17948 | -0.0197 | -2.0236
-15.5 | -0.3516 | 0.17425 | -0.0261 | -2.0178
-15 | -0.3267 | 0.16538 | -0.0294 | -1.9755
-14.5 | -0.3036 | 0.1582 | -0.0335 | -1.9191
-14 | -0.2773 | 0.15088 | -0.0402 | -1.8379
-13.5 | -0.2518 | 0.14331 | -0.047 | -1.757
-13 | -0.2524 | 0.13872 | -0.0522 | -1.8195
-12.5 | -0.2398 | 0.13129 | -0.0536 | -1.8265
-12 | -0.2197 | 0.12438 | -0.0538 | -1.7664
-11.5 | -0.2066 | 0.11835 | -0.0559 | -1.7457
-11 | -0.1951 | 0.11221 | -0.0583 | -1.7387
-10.5 | -0.1862 | 0.106 | -0.0612 | -1.7566
-10 | -0.1896 | 0.09974 | -0.0679 | -1.9009
-9.5 | -0.1886 | 0.09283 | -0.0735 | -2.0317
-9 | -0.1683 | 0.0857 | -0.0717 | -1.9638
-8.5 | -0.1566 | 0.07966 | -0.0739 | -1.9659
-8 | -0.1553 | 0.07296 | -0.0783 | -2.1286
-7.5 | -0.1689 | 0.06617 | -0.083 | -2.5525
-7 | -0.1741 | 0.06023 | -0.0868 | -2.8906
-6.5 | -0.1582 | 0.05256 | -0.0865 | -3.0099
-6 | -0.1311 | 0.04771 | -0.0866 | -2.7479
-5.5 | -0.104 | 0.0413 | -0.0854 | -2.5182
-5 | -0.0657 | 0.03708 | -0.0848 | -1.7718
-4.5 | -0.0259 | 0.0325 | -0.0834 | -0.79692
-4 | 0.0188 | 0.02942 | -0.0819 | 0.63902
-3.5 | 0.0665 | 0.02721 | -0.0811 | 2.444
-3 | 0.1308 | 0.02083 | -0.0786 | 6.2794
-2.5 | 0.1879 | 0.01917 | -0.0781 | 9.8018
-2 | 0.2434 | 0.01713 | -0.0776 | 14.209
-1.5 | 0.2961 | 0.01624 | -0.0769 | 18.2328
-1 | 0.3505 | 0.01552 | -0.0762 | 22.5838
-0.5 | 0.4022 | 0.01511 | -0.0756 | 26.6181
0 | 0.4314 | 0.01274 | -0.0699 | 33.8619
0.5 | 0.4705 | 0.01307 | -0.0647 | 35.9985
1 | 0.5452 | 0.01333 | -0.0657 | 40.9002
1.5 | 0.6315 | 0.01355 | -0.0722 | 46.6052
2 | 0.7152 | 0.01343 | -0.0778 | 53.2539
2.5 | 0.7956 | 0.01354 | -0.0835 | 58.7592
3 | 0.8736 | 0.01353 | -0.0885 | 64.5676
3.5 | 0.9129 | 0.01358 | -0.0857 | 67.2239
4 | 0.9477 | 0.01384 | -0.0821 | 68.4754
4.5 | 0.9898 | 0.014 | -0.0795 | 70.7
5 | 1.0374 | 0.01408 | -0.0777 | 73.679
5.5 | 1.0821 | 0.01436 | -0.0757 | 75.3552
6 | 1.1304 | 0.0146 | -0.0742 | 77.4247
6.5 | 1.1795 | 0.01485 | -0.0728 | 79.4276
7 | 1.2281 | 0.01511 | -0.0713 | 81.2773
7.5 | 1.2763 | 0.01536 | -0.0696 | 83.0924
8 | 1.3075 | 0.01566 | -0.0651 | 83.493
8.5 | 1.3184 | 0.01645 | -0.0576 | 80.1459
9 | 1.3299 | 0.01783 | -0.0512 | 74.5878
9.5 | 1.3386 | 0.01982 | -0.0455 | 67.5378
10 | 1.3411 | 0.02256 | -0.0401 | 59.4459
10.5 | 1.3345 | 0.02629 | -0.035 | 50.7607
11 | 1.3118 | 0.03171 | -0.0299 | 41.3687
11.5 | 1.2707 | 0.03945 | -0.0255 | 32.2104
12 | 1.2357 | 0.04774 | -0.0228 | 25.884
12.5 | 1.2186 | 0.05509 | -0.0215 | 22.1202
13 | 1.2069 | 0.06241 | -0.0209 | 19.3382
13.5 | 1.2074 | 0.06865 | -0.0207 | 17.5878
14 | 1.2023 | 0.07547 | -0.0206 | 15.9308
14.5 | 1.2125 | 0.08077 | -0.0205 | 15.0118
15 | 1.2232 | 0.08581 | -0.0202 | 14.2547

## 23. Re 250k Mach 0.50 (1)
BIGFOIL.COM POLAR EXPORT
NACA65-714 a=0.2
NACA65-714 a=0.2 |  |  |  | Cl Max: | 1.451 | at alpha= | 8.5 | deg
JavaFoil+Calcfoil stall+Eppler ext transition |  |  |  | L/D Max: | 72.213 | at alpha= | 5 | deg
Re: | 250000 |  |  | Cd Min: | 0.01212 | at alpha= | 1.5 | deg
Mach: | 0.5 |  |  | Cl=0 at alpha= | -3.7359 | deg
|  |  |  | @ Cl=0.1, Cd= | 0.035819
|  |  |  | @ Cl=0.4, Cd= | 0.019622
|  |  |  | @ Cl=0.6, Cd= | 0.013237
alpha (deg) | Cl | Cd | Cm | Cl/Cd
-20 | -0.915 | 0.25858 | -0.026 | -3.538
-19.5 | -0.887 | 0.25027 | -0.026 | -3.545
-19 | -0.859 | 0.24922 | -0.026 | -3.448
-18.5 | -0.832 | 0.24439 | -0.026 | -3.403
-18 | -0.804 | 0.23968 | -0.027 | -3.353
-17.5 | -0.774 | 0.22034 | -0.026 | -3.513
-17 | -0.746 | 0.21763 | -0.026 | -3.428
-16.5 | -0.718 | 0.20553 | -0.026 | -3.493
-16 | -0.69 | 0.20081 | -0.026 | -3.436
-15.5 | -0.662 | 0.19642 | -0.026 | -3.371
-15 | -0.634 | 0.19197 | -0.026 | -3.303
-14.5 | -0.606 | 0.19551 | -0.027 | -3.1
-14 | -0.577 | 0.18712 | -0.026 | -3.086
-13.5 | -0.548 | 0.17861 | -0.025 | -3.071
-13 | -0.52 | 0.16761 | -0.025 | -3.105
-12.5 | -0.492 | 0.16632 | -0.026 | -2.96
-12 | -0.464 | 0.16291 | -0.026 | -2.85
-11.5 | -0.436 | 0.15963 | -0.026 | -2.732
-11 | -0.408 | 0.1565 | -0.026 | -2.607
-10.5 | -0.38 | 0.14189 | -0.027 | -2.678
-10 | -0.352 | 0.1488 | -0.027 | -2.365
-9.5 | -0.323 | 0.12877 | -0.025 | -2.509
-9 | -0.295 | 0.12591 | -0.025 | -2.343
-8.5 | -0.267 | 0.12393 | -0.025 | -2.154
-8 | -0.239 | 0.13134 | -0.025 | -1.819
-7.5 | -0.211 | 0.12165 | -0.026 | -1.733
-7 | -0.183 | 0.10575 | -0.026 | -1.729
-6.5 | -0.155 | 0.10537 | -0.023 | -1.467
-6 | -0.126 | 0.08434 | -0.02 | -1.499
-5.5 | -0.099 | 0.07984 | -0.02 | -1.234
-5 | -0.118 | 0.04771 | -0.02 | -2.479
-4.5 | -0.078 | 0.04368 | -0.029 | -1.79
-4 | -0.028 | 0.04069 | -0.028 | -0.698
-3.5 | 0.025 | 0.03815 | -0.028 | 0.663
-3 | 0.081 | 0.03628 | -0.029 | 2.222
-2.5 | 0.137 | 0.03492 | -0.03 | 3.911
-2 | 0.193 | 0.03383 | -0.03 | 5.707
-1.5 | 0.25 | 0.03292 | -0.032 | 7.592
-1 | 0.307 | 0.03225 | -0.033 | 9.522
-0.5 | 0.454 | 0.01229 | -0.07 | 36.9
0 | 0.508 | 0.01296 | -0.071 | 39.178
0.5 | 0.572 | 0.01316 | -0.071 | 43.43
1 | 0.637 | 0.01334 | -0.072 | 47.774
1.5 | 0.703 | 0.01212 | -0.073 | 58.014
2 | 0.768 | 0.01254 | -0.073 | 61.256
2.5 | 0.833 | 0.01293 | -0.074 | 64.402
3 | 0.897 | 0.01344 | -0.075 | 66.751
3.5 | 0.961 | 0.01383 | -0.075 | 69.489
4 | 1.025 | 0.01442 | -0.076 | 71.038
4.5 | 1.088 | 0.01512 | -0.077 | 71.914
5 | 1.151 | 0.01594 | -0.077 | 72.213
5.5 | 1.214 | 0.01698 | -0.078 | 71.481
6 | 1.274 | 0.01853 | -0.079 | 68.731
6.5 | 1.326 | 0.02002 | -0.079 | 66.263
7 | 1.373 | 0.0217 | -0.08 | 63.304
7.5 | 1.405 | 0.03207 | -0.08 | 43.8
8 | 1.435 | 0.03444 | -0.081 | 41.658
8.5 | 1.451 | 0.03741 | -0.081 | 38.792
9 | 1.444 | 0.04065 | -0.082 | 35.51
9.5 | 1.178 | 0.07079 | -0.032 | 16.644
10 | 0.744 | 0.10259 | -0.024 | 7.252
10.5 | 0.77 | 0.12761 | -0.029 | 6.036
11 | 0.796 | 0.13059 | -0.029 | 6.097
11.5 | 0.823 | 0.15344 | -0.035 | 5.364
12 | 0.849 | 0.15684 | -0.035 | 5.412
12.5 | 0.875 | 0.16245 | -0.039 | 5.389
13 | 0.902 | 0.16435 | -0.041 | 5.487
13.5 | 0.927 | 0.1705 | -0.042 | 5.439

## 24. Re 250k Mach 0.50 (2)
BIGFOIL.COM POLAR EXPORT
NACA65-714 a=0.2
NACA65-714 a=0.2 |  |  |  | Cl Max: | 1.3281 | at alpha= | 10 | deg
XFOIL ncrit=9 |  |  |  | L/D Max: | 62.3203 | at alpha= | 6.5 | deg
Re: | 250000 |  |  | Cd Min: | 0.24117 | at alpha= | -19.5 | deg
Mach: | 0.5 |  |  | Cl=0 at alpha= | -4.5694 | deg
|  |  |  | @ Cl=0.1, Cd= | 0.029929
|  |  |  | @ Cl=0.4, Cd= | 0.018157
|  |  |  | @ Cl=0.6, Cd= | 0.015932
alpha (deg) | Cl | Cd | Cm | Cl/Cd
-19.5 | -0.5248 | 0.24117 | 0.0128 | -2.1761
-19 | -0.4997 | 0.23354 | 0.0077 | -2.1397
-18.5 | -0.4744 | 0.22596 | 0.0023 | -2.0995
-18 | -0.449 | 0.21839 | -0.0032 | -2.056
-17.5 | -0.4233 | 0.21084 | -0.0089 | -2.0077
-17 | -0.3986 | 0.20384 | -0.0154 | -1.9555
-16 | -0.3451 | 0.188 | -0.0278 | -1.8356
-15.5 | -0.3105 | 0.17961 | -0.0352 | -1.7287
-15 | -0.2833 | 0.17219 | -0.0407 | -1.6453
-14.5 | -0.2681 | 0.16609 | -0.0426 | -1.6142
-14 | -0.2542 | 0.16028 | -0.0462 | -1.586
-13 | -0.2184 | 0.14625 | -0.051 | -1.4933
-12.5 | -0.199 | 0.13947 | -0.0541 | -1.4268
-12 | -0.1815 | 0.13276 | -0.0574 | -1.3671
-11.5 | -0.1677 | 0.12667 | -0.0612 | -1.3239
-11 | -0.1613 | 0.12126 | -0.0669 | -1.3302
-10.5 | -0.1462 | 0.11386 | -0.0703 | -1.284
-10 | -0.1192 | 0.10611 | -0.0707 | -1.1234
-9.5 | -0.1027 | 0.09975 | -0.0737 | -1.0296
-9 | -0.0896 | 0.0935 | -0.0771 | -0.95829
-8.5 | -0.0911 | 0.08776 | -0.0852 | -1.0381
-8 | -0.0766 | 0.08008 | -0.0866 | -0.95654
-7.5 | -0.058 | 0.07417 | -0.0877 | -0.78199
-7 | -0.0567 | 0.06748 | -0.094 | -0.84025
-6.5 | -0.0784 | 0.06296 | -0.1 | -1.2452
-6 | -0.0664 | 0.05505 | -0.1 | -1.2062
-5.5 | -0.0483 | 0.04954 | -0.0997 | -0.97497
-5 | -0.0242 | 0.04666 | -0.0985 | -0.51865
-4.5 | 0.0039 | 0.03892 | -0.098 | 0.10021
-4 | 0.0418 | 0.03459 | -0.0962 | 1.2084
-3.5 | 0.0861 | 0.03126 | -0.0939 | 2.7543
-3 | 0.1469 | 0.02544 | -0.0907 | 5.7744
-2.5 | 0.2099 | 0.0226 | -0.0894 | 9.2876
-2 | 0.2689 | 0.02087 | -0.0882 | 12.8845
-1.5 | 0.3327 | 0.0189 | -0.0874 | 17.6032
-1 | 0.3862 | 0.01833 | -0.0855 | 21.0693
-0.5 | 0.4484 | 0.01755 | -0.0844 | 25.5499
0 | 0.4989 | 0.01736 | -0.0825 | 28.7385
0.5 | 0.5325 | 0.01509 | -0.0754 | 35.2883
1 | 0.5645 | 0.01573 | -0.0676 | 35.8868
1.5 | 0.6666 | 0.01631 | -0.0729 | 40.8706
2 | 0.7645 | 0.01622 | -0.0794 | 47.1332
3 | 0.9403 | 0.01689 | -0.0903 | 55.672
3.5 | 0.9711 | 0.01692 | -0.0843 | 57.3936
4 | 1.0094 | 0.01694 | -0.0792 | 59.5868
4.5 | 1.0435 | 0.01741 | -0.0738 | 59.9368
5 | 1.0876 | 0.01783 | -0.0699 | 60.9983
5.5 | 1.1316 | 0.01832 | -0.0661 | 61.7686
6 | 1.1717 | 0.01883 | -0.0614 | 62.2252
6.5 | 1.214 | 0.01948 | -0.0573 | 62.3203
7 | 1.2317 | 0.0212 | -0.0511 | 58.0991
7.5 | 1.2603 | 0.02286 | -0.0464 | 55.1312
8 | 1.2994 | 0.0242 | -0.0426 | 53.6942
8.5 | 1.3162 | 0.02656 | -0.0374 | 49.5557
9 | 1.3245 | 0.02936 | -0.032 | 45.1124
9.5 | 1.328 | 0.03321 | -0.0274 | 39.988
10 | 1.3281 | 0.03776 | -0.0234 | 35.1721
10.5 | 1.3137 | 0.04401 | -0.0202 | 29.85
11 | 1.2769 | 0.05275 | -0.0182 | 24.2066
11.5 | 1.2293 | 0.06342 | -0.0179 | 19.3835
12 | 1.1943 | 0.07391 | -0.0187 | 16.1588
12.5 | 1.1739 | 0.08353 | -0.02 | 14.0536
13 | 1.1642 | 0.09227 | -0.0214 | 12.6173
13.5 | 1.1639 | 0.09995 | -0.0223 | 11.6448
14 | 1.1735 | 0.10674 | -0.0228 | 10.994
14.5 | 1.1786 | 0.11432 | -0.024 | 10.3097
15 | 1.1722 | 0.12419 | -0.0275 | 9.4388

## 25. Re 500k Mach 0.00 (1)
BIGFOIL.COM POLAR EXPORT
NACA65-714 a=0.2
NACA65-714 a=0.2 |  |  |  | Cl Max: | 1.52 | at alpha= | 12 | deg
JavaFoil+Calcfoil stall+Eppler ext transition |  |  |  | L/D Max: | 109.877 | at alpha= | 6 | deg
Re: | 500000 |  |  | Cd Min: | 0.00781 | at alpha= | 1 | deg
Mach: | 0 |  |  | Cl=0 at alpha= | -3.734 | deg
|  |  |  | @ Cl=0.1, Cd= | 0.031762
|  |  |  | @ Cl=0.4, Cd= | 0.0095461
|  |  |  | @ Cl=0.6, Cd= | 0.0078697
alpha (deg) | Cl | Cd | Cm | Cl/Cd
-17 | -0.363 | 0.17496 | -0.018 | -2.077
-16.5 | -0.376 | 0.15878 | -0.019 | -2.367
-16 | -0.388 | 0.15221 | -0.019 | -2.549
-15.5 | -0.4 | 0.14716 | -0.019 | -2.716
-15 | -0.411 | 0.13672 | -0.019 | -3.004
-14.5 | -0.421 | 0.12985 | -0.019 | -3.243
-14 | -0.43 | 0.11936 | -0.019 | -3.605
-13.5 | -0.438 | 0.11583 | -0.02 | -3.782
-13 | -0.444 | 0.1081 | -0.02 | -4.108
-12.5 | -0.448 | 0.10051 | -0.02 | -4.46
-12 | -0.45 | 0.09471 | -0.02 | -4.749
-11.5 | -0.448 | 0.09187 | -0.02 | -4.882
-11 | -0.445 | 0.08324 | -0.02 | -5.341
-10.5 | -0.437 | 0.07846 | -0.02 | -5.57
-10 | -0.425 | 0.07205 | -0.016 | -5.9
-9.5 | -0.411 | 0.0683 | -0.022 | -6.024
-9 | -0.393 | 0.06293 | -0.023 | -6.246
-8.5 | -0.371 | 0.05974 | -0.023 | -6.202
-8 | -0.344 | 0.05589 | -0.024 | -6.158
-7.5 | -0.314 | 0.05197 | -0.025 | -6.045
-7 | -0.281 | 0.04872 | -0.025 | -5.761
-6.5 | -0.244 | 0.04587 | -0.026 | -5.318
-6 | -0.204 | 0.04289 | -0.027 | -4.767
-5.5 | -0.162 | 0.04065 | -0.027 | -3.996
-5 | -0.118 | 0.03888 | -0.025 | -3.034
-4.5 | -0.072 | 0.03699 | -0.025 | -1.957
-4 | -0.025 | 0.03536 | -0.026 | -0.721
-3.5 | 0.022 | 0.03386 | -0.026 | 0.66
-3 | 0.071 | 0.03252 | -0.028 | 2.175
-2.5 | 0.12 | 0.03124 | -0.029 | 3.827
-2 | 0.209 | 0.00965 | -0.06 | 21.665
-1.5 | 0.27 | 0.00963 | -0.061 | 28.036
-1 | 0.331 | 0.00954 | -0.062 | 34.67
-0.5 | 0.393 | 0.00953 | -0.062 | 41.218
0 | 0.454 | 0.00967 | -0.063 | 46.926
0.5 | 0.51 | 0.00958 | -0.064 | 53.203
1 | 0.568 | 0.00781 | -0.064 | 72.746
1.5 | 0.627 | 0.00792 | -0.065 | 79.105
2 | 0.685 | 0.00807 | -0.065 | 84.881
2.5 | 0.743 | 0.00823 | -0.066 | 90.221
3 | 0.8 | 0.00846 | -0.067 | 94.671
3.5 | 0.858 | 0.00868 | -0.067 | 98.806
4 | 0.914 | 0.00895 | -0.068 | 102.226
4.5 | 0.971 | 0.00914 | -0.068 | 106.223
5 | 1.027 | 0.00949 | -0.069 | 108.275
5.5 | 1.083 | 0.00987 | -0.07 | 109.651
6 | 1.137 | 0.01035 | -0.07 | 109.877
6.5 | 1.188 | 0.01096 | -0.071 | 108.39
7 | 1.237 | 0.01202 | -0.071 | 102.974
7.5 | 1.284 | 0.01304 | -0.072 | 98.49
8 | 1.329 | 0.01401 | -0.072 | 94.873
8.5 | 1.358 | 0.02251 | -0.072 | 60.339
9 | 1.398 | 0.02376 | -0.073 | 58.824
9.5 | 1.432 | 0.0251 | -0.073 | 57.047
10 | 1.462 | 0.02668 | -0.074 | 54.777
10.5 | 1.487 | 0.0282 | -0.074 | 52.728
11 | 1.506 | 0.02991 | -0.075 | 50.335
11.5 | 1.516 | 0.03177 | -0.075 | 47.724
12 | 1.52 | 0.03375 | -0.076 | 45.046
12.5 | 1.518 | 0.0361 | -0.076 | 42.043
13 | 1.509 | 0.03861 | -0.077 | 39.074
13.5 | 1.493 | 0.04115 | -0.077 | 36.286
14 | 1.471 | 0.04402 | -0.078 | 33.416
14.5 | 1.442 | 0.04753 | -0.078 | 30.328
15 | 1.397 | 0.05423 | -0.077 | 25.752
15.5 | 1.195 | 0.12241 | -0.038 | 9.765
16 | 1.165 | 0.13035 | -0.039 | 8.937
16.5 | 1.13 | 0.13949 | -0.037 | 8.101
17 | 1.094 | 0.14501 | -0.037 | 7.547

## 26. Re 500k Mach 0.00 (2)
BIGFOIL.COM POLAR EXPORT
NACA65-714 a=0.2
NACA65-714 a=0.2 |  |  |  | Cl Max: | 1.3298 | at alpha= | 10 | deg
XFOIL ncrit=9 |  |  |  | L/D Max: | 120.01 | at alpha= | 7 | deg
Re: | 500000 |  |  | Cd Min: | 0.22731 | at alpha= | -20 | deg
Mach: | 0 |  |  | Cl=0 at alpha= | -4.1091 | deg
|  |  |  | @ Cl=0.1, Cd= | 0.014395
|  |  |  | @ Cl=0.4, Cd= | 0.010025
|  |  |  | @ Cl=0.6, Cd= | 0.0083718
alpha (deg) | Cl | Cd | Cm | Cl/Cd
-20 | -0.5171 | 0.22731 | 0.016 | -2.2749
-19.5 | -0.4985 | 0.22102 | 0.0118 | -2.2555
-19 | -0.48 | 0.2146 | 0.0075 | -2.2367
-18.5 | -0.4644 | 0.20833 | 0.0023 | -2.2292
-18 | -0.4448 | 0.2013 | -0.0009 | -2.2096
-17.5 | -0.4261 | 0.19521 | -0.0046 | -2.1828
-17 | -0.4077 | 0.18903 | -0.0085 | -2.1568
-16.5 | -0.3896 | 0.18264 | -0.0125 | -2.1332
-16 | -0.3717 | 0.1761 | -0.0165 | -2.1107
-15.5 | -0.3547 | 0.16902 | -0.0212 | -2.0986
-15 | -0.3323 | 0.16103 | -0.0299 | -2.0636
-14.5 | -0.3199 | 0.1541 | -0.0318 | -2.0759
-14 | -0.3031 | 0.14805 | -0.0333 | -2.0473
-13.5 | -0.289 | 0.14196 | -0.0359 | -2.0358
-13 | -0.2756 | 0.1356 | -0.0387 | -2.0324
-12.5 | -0.2653 | 0.12856 | -0.0424 | -2.0636
-12 | -0.267 | 0.12086 | -0.0481 | -2.2092
-11.5 | -0.2519 | 0.11349 | -0.0502 | -2.2196
-11 | -0.2317 | 0.10805 | -0.0515 | -2.1444
-10.5 | -0.2203 | 0.10186 | -0.0543 | -2.1628
-10 | -0.2111 | 0.09527 | -0.0574 | -2.2158
-9.5 | -0.2057 | 0.08825 | -0.0612 | -2.3309
-9 | -0.2129 | 0.07954 | -0.0681 | -2.6766
-8.5 | -0.2292 | 0.07058 | -0.0756 | -3.2474
-8 | -0.2393 | 0.0632 | -0.0774 | -3.7864
-7.5 | -0.233 | 0.05541 | -0.0783 | -4.205
-7 | -0.2217 | 0.04885 | -0.0782 | -4.5384
-6.5 | -0.218 | 0.03424 | -0.0755 | -6.3668
-6 | -0.1684 | 0.03547 | -0.0765 | -4.7477
-5.5 | -0.1464 | 0.0208 | -0.0714 | -7.0385
-5 | -0.0965 | 0.01858 | -0.0707 | -5.1938
-4.5 | -0.0419 | 0.01826 | -0.0707 | -2.2946
-3.5 | 0.0653 | 0.01541 | -0.0708 | 4.2375
-3 | 0.12 | 0.01381 | -0.0708 | 8.6894
-2.5 | 0.1741 | 0.01275 | -0.0706 | 13.6549
-2 | 0.2278 | 0.01194 | -0.0704 | 19.0787
-1.5 | 0.2819 | 0.01139 | -0.0703 | 24.7498
-1 | 0.3355 | 0.01083 | -0.0702 | 30.9788
-0.5 | 0.3907 | 0.0105 | -0.0704 | 37.2095
0 | 0.4324 | 0.00837 | -0.0689 | 51.6607
0.5 | 0.4823 | 0.00818 | -0.0675 | 58.9609
1 | 0.5316 | 0.00827 | -0.0657 | 64.2805
1.5 | 0.5755 | 0.00833 | -0.0627 | 69.0876
2 | 0.6283 | 0.00842 | -0.062 | 74.62
2.5 | 0.6876 | 0.00846 | -0.063 | 81.2766
3 | 0.7554 | 0.00859 | -0.066 | 87.9395
3.5 | 0.8278 | 0.00867 | -0.0702 | 95.4787
4 | 0.9036 | 0.0088 | -0.0751 | 102.6818
4.5 | 0.9782 | 0.00891 | -0.0799 | 109.7868
5 | 1.0236 | 0.00905 | -0.0787 | 113.105
5.5 | 1.0655 | 0.00925 | -0.0766 | 115.1892
6 | 1.111 | 0.00948 | -0.0753 | 117.1941
6.5 | 1.1587 | 0.00975 | -0.0743 | 118.841
7 | 1.2049 | 0.01004 | -0.0732 | 120.01
7.5 | 1.2439 | 0.01057 | -0.0709 | 117.6821
8 | 1.2763 | 0.01142 | -0.0677 | 111.7601
8.5 | 1.3024 | 0.0124 | -0.0635 | 105.0323
9 | 1.3143 | 0.01375 | -0.0572 | 95.5855
9.5 | 1.3264 | 0.01551 | -0.052 | 85.519
10 | 1.3298 | 0.01809 | -0.0466 | 73.5102
10.5 | 1.3205 | 0.02187 | -0.0409 | 60.3795
11 | 1.2949 | 0.02728 | -0.035 | 47.467
11.5 | 1.2757 | 0.03279 | -0.0305 | 38.9052
12 | 1.2739 | 0.03741 | -0.0279 | 34.0524
12.5 | 1.2759 | 0.04204 | -0.026 | 30.3497
13 | 1.2857 | 0.04622 | -0.0249 | 27.817
13.5 | 1.2857 | 0.0516 | -0.0239 | 24.9167
14 | 1.2887 | 0.05693 | -0.0234 | 22.6366
14.5 | 1.2924 | 0.06239 | -0.0232 | 20.7149
15 | 1.2923 | 0.06851 | -0.0235 | 18.8629

## 27. Re 500k Mach 0.10 (1)
BIGFOIL.COM POLAR EXPORT
NACA65-714 a=0.2
NACA65-714 a=0.2 |  |  |  | Cl Max: | 1.516 | at alpha= | 12 | deg
JavaFoil+Calcfoil stall+Eppler ext transition |  |  |  | L/D Max: | 109.368 | at alpha= | 6 | deg
Re: | 500000 |  |  | Cd Min: | 0.00784 | at alpha= | 1 | deg
Mach: | 0.1 |  |  | Cl=0 at alpha= | -3.7292 | deg
|  |  |  | @ Cl=0.1, Cd= | 0.031822
|  |  |  | @ Cl=0.4, Cd= | 0.0096225
|  |  |  | @ Cl=0.6, Cd= | 0.007899
alpha (deg) | Cl | Cd | Cm | Cl/Cd
-16.5 | -0.333 | 0.16574 | -0.018 | -2.008
-16 | -0.347 | 0.15881 | -0.019 | -2.186
-15.5 | -0.361 | 0.14411 | -0.019 | -2.507
-15 | -0.375 | 0.14211 | -0.019 | -2.638
-14.5 | -0.388 | 0.12905 | -0.019 | -3.006
-14 | -0.4 | 0.12211 | -0.02 | -3.276
-13.5 | -0.411 | 0.11715 | -0.019 | -3.504
-13 | -0.42 | 0.10818 | -0.02 | -3.88
-12.5 | -0.427 | 0.10161 | -0.02 | -4.199
-12 | -0.431 | 0.09901 | -0.02 | -4.354
-11.5 | -0.433 | 0.09094 | -0.02 | -4.761
-11 | -0.432 | 0.08447 | -0.021 | -5.11
-10.5 | -0.427 | 0.07882 | -0.021 | -5.413
-10 | -0.417 | 0.07299 | -0.016 | -5.713
-9.5 | -0.404 | 0.06811 | -0.016 | -5.935
-9 | -0.389 | 0.06328 | -0.023 | -6.141
-8.5 | -0.368 | 0.05969 | -0.023 | -6.158
-8 | -0.342 | 0.05615 | -0.024 | -6.098
-7.5 | -0.313 | 0.05251 | -0.025 | -5.966
-7 | -0.28 | 0.04898 | -0.025 | -5.724
-6.5 | -0.244 | 0.04627 | -0.026 | -5.275
-6 | -0.205 | 0.04303 | -0.027 | -4.759
-5.5 | -0.163 | 0.04075 | -0.027 | -3.997
-5 | -0.118 | 0.03908 | -0.025 | -3.029
-4.5 | -0.073 | 0.03705 | -0.025 | -1.961
-4 | -0.026 | 0.03539 | -0.026 | -0.723
-3.5 | 0.022 | 0.03394 | -0.026 | 0.661
-3 | 0.071 | 0.03258 | -0.028 | 2.182
-2.5 | 0.12 | 0.0313 | -0.029 | 3.838
-2 | 0.21 | 0.00964 | -0.061 | 21.784
-1.5 | 0.271 | 0.00961 | -0.061 | 28.223
-1 | 0.332 | 0.00964 | -0.062 | 34.506
-0.5 | 0.395 | 0.00962 | -0.063 | 41.057
0 | 0.456 | 0.00965 | -0.063 | 47.225
0.5 | 0.512 | 0.0096 | -0.064 | 53.338
1 | 0.571 | 0.00784 | -0.064 | 72.841
1.5 | 0.63 | 0.00796 | -0.065 | 79.087
2 | 0.688 | 0.0081 | -0.066 | 84.929
2.5 | 0.746 | 0.00827 | -0.066 | 90.209
3 | 0.804 | 0.0085 | -0.067 | 94.613
3.5 | 0.862 | 0.00873 | -0.067 | 98.701
4 | 0.919 | 0.009 | -0.068 | 102.121
4.5 | 0.975 | 0.00921 | -0.069 | 105.843
5 | 1.032 | 0.00955 | -0.069 | 108.004
5.5 | 1.087 | 0.00995 | -0.07 | 109.314
6 | 1.142 | 0.01044 | -0.07 | 109.368
6.5 | 1.194 | 0.01109 | -0.071 | 107.612
7 | 1.242 | 0.01218 | -0.072 | 101.972
7.5 | 1.289 | 0.0132 | -0.072 | 97.709
8 | 1.334 | 0.0142 | -0.073 | 93.949
8.5 | 1.363 | 0.02276 | -0.072 | 59.881
9 | 1.402 | 0.02403 | -0.073 | 58.35
9.5 | 1.436 | 0.02539 | -0.074 | 56.537
10 | 1.465 | 0.02704 | -0.074 | 54.175
10.5 | 1.489 | 0.02862 | -0.075 | 52.031
11 | 1.506 | 0.03035 | -0.075 | 49.636
11.5 | 1.515 | 0.03226 | -0.076 | 46.958
12 | 1.516 | 0.03422 | -0.076 | 44.314
12.5 | 1.511 | 0.03666 | -0.077 | 41.211
13 | 1.498 | 0.03929 | -0.077 | 38.131
13.5 | 1.479 | 0.04191 | -0.078 | 35.282
14 | 1.451 | 0.04495 | -0.078 | 32.281
14.5 | 1.409 | 0.05037 | -0.077 | 27.965
15 | 1.202 | 0.11463 | -0.041 | 10.484
15.5 | 1.167 | 0.12329 | -0.038 | 9.467
16 | 1.13 | 0.13361 | -0.036 | 8.46
16.5 | 1.092 | 0.14043 | -0.036 | 7.774
17 | 1.051 | 0.14922 | -0.036 | 7.044

## 28. Re 500k Mach 0.10 (2)
BIGFOIL.COM POLAR EXPORT
NACA65-714 a=0.2
NACA65-714 a=0.2 |  |  |  | Cl Max: | 1.329 | at alpha= | 10 | deg
XFOIL ncrit=9 |  |  |  | L/D Max: | 119.428 | at alpha= | 7 | deg
Re: | 500000 |  |  | Cd Min: | 0.22791 | at alpha= | -20 | deg
Mach: | 0.1 |  |  | Cl=0 at alpha= | -4.1041 | deg
|  |  |  | @ Cl=0.1, Cd= | 0.014543
|  |  |  | @ Cl=0.4, Cd= | 0.01019
|  |  |  | @ Cl=0.6, Cd= | 0.0084054
alpha (deg) | Cl | Cd | Cm | Cl/Cd
-20 | -0.518 | 0.22791 | 0.0162 | -2.2728
-19.5 | -0.4992 | 0.22157 | 0.012 | -2.253
-19 | -0.4806 | 0.21512 | 0.0076 | -2.2341
-18.5 | -0.4649 | 0.20887 | 0.0023 | -2.2258
-18 | -0.4449 | 0.2018 | -0.0008 | -2.2047
-17.5 | -0.4259 | 0.1957 | -0.0046 | -2.1763
-17 | -0.4074 | 0.18947 | -0.0086 | -2.1502
-16.5 | -0.389 | 0.18303 | -0.0126 | -2.1253
-16 | -0.3708 | 0.17646 | -0.0167 | -2.1013
-15.5 | -0.3511 | 0.16908 | -0.0225 | -2.0765
-15 | -0.3321 | 0.16156 | -0.0298 | -2.0556
-14.5 | -0.3187 | 0.15459 | -0.0316 | -2.0616
-14 | -0.3021 | 0.14856 | -0.0332 | -2.0335
-13.5 | -0.2878 | 0.14242 | -0.0358 | -2.0208
-13 | -0.2742 | 0.13602 | -0.0387 | -2.0159
-12.5 | -0.2641 | 0.12892 | -0.0426 | -2.0486
-12 | -0.2649 | 0.1213 | -0.0483 | -2.1838
-11.5 | -0.2483 | 0.11404 | -0.05 | -2.1773
-11 | -0.2288 | 0.10852 | -0.0516 | -2.1084
-10.5 | -0.2172 | 0.10227 | -0.0544 | -2.1238
-10 | -0.2079 | 0.09568 | -0.0576 | -2.1729
-9.5 | -0.203 | 0.08851 | -0.0617 | -2.2935
-9 | -0.2092 | 0.07998 | -0.0684 | -2.6157
-8.5 | -0.2229 | 0.071 | -0.076 | -3.1394
-8 | -0.2342 | 0.06379 | -0.0778 | -3.6714
-7.5 | -0.2321 | 0.05557 | -0.0788 | -4.1767
-7 | -0.2177 | 0.04975 | -0.0788 | -4.3759
-6.5 | -0.1917 | 0.04472 | -0.0787 | -4.2867
-6 | -0.1613 | 0.03841 | -0.0779 | -4.1994
-5.5 | -0.1466 | 0.02095 | -0.072 | -6.9976
-5 | -0.0967 | 0.01872 | -0.0712 | -5.1656
-4.5 | -0.0422 | 0.01818 | -0.0714 | -2.3212
-4 | 0.0111 | 0.01725 | -0.0716 | 0.64348
-3.5 | 0.0659 | 0.01556 | -0.0713 | 4.2352
-3 | 0.1209 | 0.01392 | -0.0713 | 8.6853
-2.5 | 0.1755 | 0.01283 | -0.0711 | 13.6789
-2 | 0.2295 | 0.01199 | -0.0709 | 19.141
-1.5 | 0.2838 | 0.01144 | -0.0708 | 24.8077
-1 | 0.3377 | 0.01087 | -0.0706 | 31.0672
-0.5 | 0.3932 | 0.01053 | -0.0708 | 37.3409
0 | 0.4354 | 0.00842 | -0.0694 | 51.7102
0.5 | 0.4855 | 0.00821 | -0.0679 | 59.1352
1 | 0.5351 | 0.0083 | -0.0662 | 64.4699
1.5 | 0.5793 | 0.00837 | -0.0631 | 69.2115
2 | 0.632 | 0.00846 | -0.0623 | 74.7045
2.5 | 0.6913 | 0.0085 | -0.0633 | 81.3294
3 | 0.7592 | 0.00862 | -0.0662 | 88.0742
3.5 | 0.8319 | 0.00871 | -0.0703 | 95.5109
4 | 0.9084 | 0.00884 | -0.0753 | 102.7602
4.5 | 0.9834 | 0.00898 | -0.0801 | 109.51
5 | 1.0295 | 0.00911 | -0.079 | 113.0077
5.5 | 1.0713 | 0.00931 | -0.0768 | 115.0698
6 | 1.1171 | 0.00954 | -0.0753 | 117.0964
6.5 | 1.165 | 0.00981 | -0.0744 | 118.7564
7 | 1.211 | 0.01014 | -0.0731 | 119.428
7.5 | 1.2496 | 0.01069 | -0.0707 | 116.8943
8 | 1.2809 | 0.01157 | -0.0671 | 110.7087
8.5 | 1.3031 | 0.01259 | -0.0621 | 103.5028
9 | 1.316 | 0.014 | -0.0562 | 94
9.5 | 1.3264 | 0.01592 | -0.0508 | 83.3166
10 | 1.329 | 0.01865 | -0.0455 | 71.2601
10.5 | 1.3174 | 0.02269 | -0.0398 | 58.0608
11 | 1.2906 | 0.02829 | -0.0339 | 45.6204
11.5 | 1.2725 | 0.03383 | -0.0297 | 37.6145
12 | 1.2716 | 0.03849 | -0.0273 | 33.0372
12.5 | 1.2717 | 0.04342 | -0.0254 | 29.2883
13 | 1.2821 | 0.04763 | -0.0244 | 26.9179
13.5 | 1.2805 | 0.05331 | -0.0235 | 24.0199
14 | 1.284 | 0.05869 | -0.023 | 21.8777
14.5 | 1.2867 | 0.06438 | -0.023 | 19.986
15 | 1.2858 | 0.07073 | -0.0233 | 18.179

## 29. Re 500k Mach 0.25 (1)
BIGFOIL.COM POLAR EXPORT
NACA65-714 a=0.2
NACA65-714 a=0.2 |  |  |  | Cl Max: | 1.501 | at alpha= | 11 | deg
JavaFoil+Calcfoil stall+Eppler ext transition |  |  |  | L/D Max: | 106.88 | at alpha= | 5.5 | deg
Re: | 500000 |  |  | Cd Min: | 0.00803 | at alpha= | 1 | deg
Mach: | 0.25 |  |  | Cl=0 at alpha= | -3.7347 | deg
|  |  |  | @ Cl=0.1, Cd= | 0.032196
|  |  |  | @ Cl=0.4, Cd= | 0.00974
|  |  |  | @ Cl=0.6, Cd= | 0.0080625
alpha (deg) | Cl | Cd | Cm | Cl/Cd
-14.5 | -0.064 | 0.15997 | -0.019 | -0.397
-14 | -0.061 | 0.15184 | -0.019 | -0.399
-13.5 | -0.125 | 0.13609 | -0.02 | -0.921
-13 | -0.182 | 0.12585 | -0.02 | -1.448
-12.5 | -0.225 | 0.11855 | -0.02 | -1.896
-12 | -0.261 | 0.10667 | -0.02 | -2.443
-11.5 | -0.291 | 0.10104 | -0.021 | -2.879
-11 | -0.315 | 0.09124 | -0.021 | -3.457
-10.5 | -0.334 | 0.08452 | -0.021 | -3.952
-10 | -0.346 | 0.07934 | -0.021 | -4.362
-9.5 | -0.351 | 0.07292 | -0.022 | -4.818
-9 | -0.35 | 0.06939 | -0.022 | -5.038
-8.5 | -0.34 | 0.06279 | -0.017 | -5.417
-8 | -0.325 | 0.05912 | -0.017 | -5.491
-7.5 | -0.304 | 0.05474 | -0.024 | -5.549
-7 | -0.276 | 0.05108 | -0.025 | -5.404
-6.5 | -0.243 | 0.04748 | -0.026 | -5.123
-6 | -0.206 | 0.0442 | -0.027 | -4.66
-5.5 | -0.165 | 0.04153 | -0.028 | -3.971
-5 | -0.121 | 0.03903 | -0.028 | -3.096
-4.5 | -0.074 | 0.03741 | -0.025 | -1.983
-4 | -0.026 | 0.03573 | -0.026 | -0.733
-3.5 | 0.023 | 0.03411 | -0.027 | 0.674
-3 | 0.073 | 0.03292 | -0.028 | 2.213
-2.5 | 0.123 | 0.03158 | -0.03 | 3.902
-2 | 0.216 | 0.00978 | -0.062 | 22.066
-1.5 | 0.279 | 0.00976 | -0.063 | 28.54
-1 | 0.342 | 0.00974 | -0.064 | 35.083
-0.5 | 0.406 | 0.00974 | -0.065 | 41.664
0 | 0.465 | 0.00973 | -0.065 | 47.862
0.5 | 0.525 | 0.00977 | -0.065 | 53.705
1 | 0.585 | 0.00803 | -0.066 | 72.85
1.5 | 0.645 | 0.00816 | -0.067 | 79.088
2 | 0.705 | 0.00833 | -0.067 | 84.615
2.5 | 0.765 | 0.00853 | -0.068 | 89.666
3 | 0.824 | 0.00876 | -0.068 | 94.026
3.5 | 0.883 | 0.00904 | -0.069 | 97.658
4 | 0.941 | 0.00932 | -0.07 | 100.985
4.5 | 0.999 | 0.00958 | -0.07 | 104.326
5 | 1.057 | 0.00996 | -0.071 | 106.081
5.5 | 1.114 | 0.01042 | -0.072 | 106.88
6 | 1.169 | 0.011 | -0.072 | 106.308
6.5 | 1.221 | 0.01192 | -0.073 | 102.434
7 | 1.27 | 0.01309 | -0.073 | 97.064
7.5 | 1.317 | 0.01406 | -0.074 | 93.7
8 | 1.347 | 0.02286 | -0.074 | 58.948
8.5 | 1.389 | 0.02426 | -0.074 | 57.247
9 | 1.425 | 0.02571 | -0.075 | 55.431
9.5 | 1.455 | 0.02725 | -0.075 | 53.378
10 | 1.478 | 0.0291 | -0.076 | 50.786
10.5 | 1.495 | 0.03089 | -0.076 | 48.388
11 | 1.501 | 0.03307 | -0.077 | 45.387
11.5 | 1.494 | 0.03527 | -0.077 | 42.357
12 | 1.476 | 0.03774 | -0.078 | 39.121
12.5 | 1.447 | 0.04063 | -0.078 | 35.611
13 | 1.404 | 0.04416 | -0.079 | 31.801
13.5 | 1.17 | 0.10048 | -0.039 | 11.644
14 | 1.118 | 0.10843 | -0.036 | 10.307
14.5 | 1.058 | 0.11724 | -0.035 | 9.021
15 | 0.99 | 0.12543 | -0.034 | 7.89
15.5 | 0.914 | 0.13633 | -0.032 | 6.708
16 | 0.834 | 0.14838 | -0.03 | 5.618

## 30. Re 500k Mach 0.25 (2)
BIGFOIL.COM POLAR EXPORT
NACA65-714 a=0.2
NACA65-714 a=0.2 |  |  |  | Cl Max: | 1.3289 | at alpha= | 9.5 | deg
XFOIL ncrit=9 |  |  |  | L/D Max: | 116.764 | at alpha= | 6.5 | deg
Re: | 500000 |  |  | Cd Min: | 0.23134 | at alpha= | -20 | deg
Mach: | 0.25 |  |  | Cl=0 at alpha= | -4.1202 | deg
|  |  |  | @ Cl=0.1, Cd= | 0.015439
|  |  |  | @ Cl=0.4, Cd= | 0.010808
|  |  |  | @ Cl=0.6, Cd= | 0.008579
alpha (deg) | Cl | Cd | Cm | Cl/Cd
-20 | -0.5236 | 0.23134 | 0.0171 | -2.2633
-19.5 | -0.5036 | 0.22468 | 0.0126 | -2.2414
-19 | -0.4842 | 0.21812 | 0.0078 | -2.2199
-18 | -0.4456 | 0.20463 | -0.0006 | -2.1776
-17.5 | -0.4256 | 0.19834 | -0.0048 | -2.1458
-17 | -0.4058 | 0.19186 | -0.009 | -2.1151
-16.5 | -0.386 | 0.18519 | -0.0133 | -2.0843
-16 | -0.3663 | 0.17835 | -0.0177 | -2.0538
-15.5 | -0.3414 | 0.17056 | -0.026 | -2.0016
-15 | -0.3324 | 0.16455 | -0.029 | -2.0201
-14.5 | -0.3134 | 0.15728 | -0.0305 | -1.9926
-14 | -0.2969 | 0.15114 | -0.0329 | -1.9644
-13.5 | -0.2812 | 0.14475 | -0.0359 | -1.9427
-13 | -0.2665 | 0.13814 | -0.0391 | -1.9292
-12.5 | -0.2578 | 0.13107 | -0.0436 | -1.9669
-12 | -0.252 | 0.12338 | -0.0481 | -2.0425
-11.5 | -0.2313 | 0.11663 | -0.0498 | -1.9832
-11 | -0.2145 | 0.11087 | -0.0521 | -1.9347
-10.5 | -0.2019 | 0.10439 | -0.0552 | -1.9341
-10 | -0.1918 | 0.09762 | -0.0586 | -1.9648
-9.5 | -0.1912 | 0.08998 | -0.0644 | -2.1249
-9 | -0.1885 | 0.08229 | -0.0695 | -2.2907
-8.5 | -0.1919 | 0.07375 | -0.0762 | -2.602
-8 | -0.2053 | 0.0665 | -0.0799 | -3.0872
-7.5 | -0.206 | 0.05971 | -0.0807 | -3.45
-7 | -0.1937 | 0.05413 | -0.0813 | -3.5784
-6.5 | -0.1755 | 0.04828 | -0.0817 | -3.635
-6 | -0.1478 | 0.0403 | -0.081 | -3.6675
-5.5 | -0.1279 | 0.03076 | -0.0789 | -4.158
-5 | -0.0899 | 0.02351 | -0.0764 | -3.8239
-4.5 | -0.0414 | 0.01933 | -0.0749 | -2.1417
-4 | 0.0131 | 0.01799 | -0.0746 | 0.72818
-3.5 | 0.0696 | 0.01649 | -0.0743 | 4.2207
-3 | 0.1263 | 0.01453 | -0.074 | 8.6924
-2.5 | 0.1831 | 0.01325 | -0.0739 | 13.8189
-2 | 0.239 | 0.01232 | -0.0735 | 19.3994
-1.5 | 0.2947 | 0.01173 | -0.0733 | 25.1236
-1 | 0.3504 | 0.01115 | -0.0731 | 31.426
-0.5 | 0.407 | 0.01076 | -0.0731 | 37.8253
0 | 0.4555 | 0.00907 | -0.0726 | 50.2205
0.5 | 0.5027 | 0.00844 | -0.0702 | 59.5616
1 | 0.5539 | 0.00847 | -0.0685 | 65.3955
1.5 | 0.6004 | 0.00858 | -0.0654 | 69.9767
2 | 0.6523 | 0.00866 | -0.0642 | 75.3233
2.5 | 0.7119 | 0.00875 | -0.0646 | 81.36
3 | 0.78 | 0.00884 | -0.0672 | 88.2353
3.5 | 0.8546 | 0.00899 | -0.0712 | 95.0612
4 | 0.9348 | 0.00911 | -0.0764 | 102.6125
4.5 | 1.0128 | 0.00926 | -0.0813 | 109.3737
5 | 1.0604 | 0.00944 | -0.08 | 112.3305
5.5 | 1.1029 | 0.00967 | -0.0774 | 114.0538
6 | 1.1496 | 0.00993 | -0.0756 | 115.7704
6.5 | 1.198 | 0.01026 | -0.0742 | 116.7641
7 | 1.243 | 0.01067 | -0.0722 | 116.4948
7.5 | 1.277 | 0.01137 | -0.0685 | 112.3131
8 | 1.2952 | 0.01245 | -0.0622 | 104.0321
8.5 | 1.3099 | 0.01385 | -0.0561 | 94.5776
9 | 1.3212 | 0.01582 | -0.0505 | 83.5145
9.5 | 1.3289 | 0.01836 | -0.0454 | 72.3802
10 | 1.3254 | 0.02194 | -0.0401 | 60.4102
10.5 | 1.3028 | 0.02722 | -0.0344 | 47.8619
11 | 1.2722 | 0.03369 | -0.0293 | 37.7619
11.5 | 1.2574 | 0.03963 | -0.0261 | 31.7285
12 | 1.2584 | 0.04469 | -0.0243 | 28.1584
12.5 | 1.2564 | 0.05039 | -0.0229 | 24.9335
13 | 1.2621 | 0.05561 | -0.0222 | 22.6956
13.5 | 1.2566 | 0.06232 | -0.0218 | 20.1637
14 | 1.2577 | 0.06857 | -0.0219 | 18.3418
14.5 | 1.2588 | 0.07503 | -0.0223 | 16.7773

## 31. Re 500k Mach 0.50 (1)
BIGFOIL.COM POLAR EXPORT
NACA65-714 a=0.2
NACA65-714 a=0.2 |  |  |  | Cl Max: | 1.457 | at alpha= | 8.5 | deg
JavaFoil+Calcfoil stall+Eppler ext transition |  |  |  | L/D Max: | 96.318 | at alpha= | 4.5 | deg
Re: | 500000 |  |  | Cd Min: | 0.00914 | at alpha= | 1.5 | deg
Mach: | 0.5 |  |  | Cl=0 at alpha= | -3.7359 | deg
|  |  |  | @ Cl=0.1, Cd= | 0.033377
|  |  |  | @ Cl=0.4, Cd= | 0.010232
|  |  |  | @ Cl=0.6, Cd= | 0.010532
alpha (deg) | Cl | Cd | Cm | Cl/Cd
-20 | -0.915 | 0.22029 | -0.026 | -4.153
-19.5 | -0.887 | 0.21243 | -0.026 | -4.177
-19 | -0.859 | 0.21001 | -0.026 | -4.092
-18.5 | -0.832 | 0.20519 | -0.026 | -4.053
-18 | -0.804 | 0.20049 | -0.027 | -4.009
-17.5 | -0.774 | 0.19035 | -0.026 | -4.068
-17 | -0.746 | 0.18416 | -0.026 | -4.051
-16.5 | -0.718 | 0.17421 | -0.026 | -4.121
-16 | -0.69 | 0.16965 | -0.026 | -4.068
-15.5 | -0.662 | 0.16536 | -0.026 | -4.004
-15 | -0.634 | 0.16104 | -0.026 | -3.938
-14.5 | -0.606 | 0.16384 | -0.027 | -3.699
-14 | -0.578 | 0.15365 | -0.027 | -3.76
-13.5 | -0.548 | 0.14796 | -0.025 | -3.707
-13 | -0.521 | 0.1365 | -0.025 | -3.813
-12.5 | -0.492 | 0.13808 | -0.026 | -3.566
-12 | -0.464 | 0.13467 | -0.026 | -3.448
-11.5 | -0.436 | 0.13139 | -0.026 | -3.32
-11 | -0.408 | 0.12826 | -0.026 | -3.182
-10.5 | -0.38 | 0.11703 | -0.027 | -3.248
-10 | -0.352 | 0.11937 | -0.027 | -2.948
-9.5 | -0.323 | 0.10521 | -0.025 | -3.071
-9 | -0.295 | 0.10264 | -0.025 | -2.875
-8.5 | -0.267 | 0.09975 | -0.026 | -2.677
-8 | -0.239 | 0.10703 | -0.026 | -2.232
-7.5 | -0.211 | 0.09922 | -0.026 | -2.125
-7 | -0.183 | 0.08957 | -0.027 | -2.041
-6.5 | -0.155 | 0.08729 | -0.024 | -1.771
-6 | -0.127 | 0.05751 | -0.026 | -2.203
-5.5 | -0.099 | 0.04926 | -0.028 | -2.006
-5 | -0.119 | 0.04437 | -0.029 | -2.675
-4.5 | -0.078 | 0.04041 | -0.03 | -1.936
-4 | -0.028 | 0.03765 | -0.029 | -0.755
-3.5 | 0.025 | 0.03557 | -0.029 | 0.711
-3 | 0.081 | 0.03392 | -0.03 | 2.377
-2.5 | 0.137 | 0.03232 | -0.031 | 4.228
-2 | 0.193 | 0.03164 | -0.032 | 6.109
-1.5 | 0.251 | 0.03056 | -0.035 | 8.202
-1 | 0.381 | 0.01024 | -0.07 | 37.249
-0.5 | 0.454 | 0.01021 | -0.071 | 44.43
0 | 0.515 | 0.01041 | -0.072 | 49.467
0.5 | 0.58 | 0.01052 | -0.072 | 55.13
1 | 0.647 | 0.01056 | -0.073 | 61.214
1.5 | 0.713 | 0.00914 | -0.074 | 78.005
2 | 0.779 | 0.00945 | -0.074 | 82.413
2.5 | 0.845 | 0.00975 | -0.075 | 86.615
3 | 0.91 | 0.01011 | -0.076 | 89.923
3.5 | 0.974 | 0.01054 | -0.076 | 92.436
4 | 1.038 | 0.0109 | -0.077 | 95.249
4.5 | 1.101 | 0.01144 | -0.078 | 96.318
5 | 1.164 | 0.01215 | -0.078 | 95.795
5.5 | 1.226 | 0.01312 | -0.079 | 93.513
6 | 1.285 | 0.01462 | -0.08 | 87.849
6.5 | 1.337 | 0.01592 | -0.08 | 83.961
7 | 1.384 | 0.01739 | -0.081 | 79.568
7.5 | 1.41 | 0.02806 | -0.08 | 50.265
8 | 1.441 | 0.03027 | -0.081 | 47.594
8.5 | 1.457 | 0.03294 | -0.082 | 44.243
9 | 1.449 | 0.0359 | -0.082 | 40.372
9.5 | 1.18 | 0.06571 | -0.037 | 17.961
10 | 0.744 | 0.08206 | -0.028 | 9.07
10.5 | 0.77 | 0.10819 | -0.03 | 7.121
11 | 0.796 | 0.11118 | -0.03 | 7.163
11.5 | 0.823 | 0.12559 | -0.035 | 6.554
12 | 0.849 | 0.12918 | -0.036 | 6.572
12.5 | 0.876 | 0.13371 | -0.04 | 6.55
13 | 0.902 | 0.13831 | -0.041 | 6.52
13.5 | 0.927 | 0.14599 | -0.042 | 6.353

## 32. Re 500k Mach 0.50 (2)
BIGFOIL.COM POLAR EXPORT
NACA65-714 a=0.2
NACA65-714 a=0.2 |  |  |  | Cl Max: | 1.3417 | at alpha= | 9 | deg
XFOIL ncrit=9 |  |  |  | L/D Max: | 103.648 | at alpha= | 4.5 | deg
Re: | 500000 |  |  | Cd Min: | 0.24893 | at alpha= | -20 | deg
Mach: | 0.5 |  |  | Cl=0 at alpha= | -4.4249 | deg
|  |  |  | @ Cl=0.1, Cd= | 0.020159
|  |  |  | @ Cl=0.4, Cd= | 0.012456
|  |  |  | @ Cl=0.6, Cd= | 0.009543
alpha (deg) | Cl | Cd | Cm | Cl/Cd
-20 | -0.5538 | 0.24893 | 0.0207 | -2.2247
-18.5 | -0.48 | 0.22561 | 0.0044 | -2.1276
-18 | -0.4546 | 0.21816 | -0.001 | -2.0838
-17.5 | -0.4284 | 0.21054 | -0.0067 | -2.0348
-17 | -0.4003 | 0.20302 | -0.013 | -1.9717
-16 | -0.3656 | 0.18993 | -0.02 | -1.9249
-15.5 | -0.3438 | 0.18208 | -0.0233 | -1.8882
-15 | -0.3219 | 0.17491 | -0.0266 | -1.8404
-14 | -0.2794 | 0.16086 | -0.0343 | -1.7369
-13.5 | -0.2587 | 0.15361 | -0.0384 | -1.6841
-13 | -0.244 | 0.14676 | -0.0434 | -1.6626
-12.5 | -0.2269 | 0.13929 | -0.0478 | -1.629
-12 | -0.202 | 0.13189 | -0.0498 | -1.5316
-11.5 | -0.1829 | 0.12508 | -0.0535 | -1.4623
-11 | -0.1652 | 0.11825 | -0.0573 | -1.397
-10.5 | -0.1538 | 0.11141 | -0.0626 | -1.3805
-10 | -0.1443 | 0.10443 | -0.0675 | -1.3818
-9.5 | -0.1266 | 0.09697 | -0.0703 | -1.3056
-9 | -0.107 | 0.09048 | -0.0721 | -1.1826
-8.5 | -0.0921 | 0.08411 | -0.0752 | -1.095
-8 | -0.0808 | 0.07767 | -0.0786 | -1.0403
-7.5 | -0.0731 | 0.07077 | -0.0832 | -1.0329
-7 | -0.0804 | 0.06245 | -0.0926 | -1.2874
-6.5 | -0.0871 | 0.05607 | -0.0948 | -1.5534
-6 | -0.0791 | 0.04947 | -0.0957 | -1.5989
-5.5 | -0.0699 | 0.04171 | -0.0951 | -1.6759
-5 | -0.039 | 0.03687 | -0.0944 | -1.0578
-4.5 | -0.0062 | 0.03059 | -0.0925 | -0.20268
-4 | 0.0351 | 0.02351 | -0.0897 | 1.493
-3.5 | 0.0907 | 0.02059 | -0.0882 | 4.4051
-3 | 0.1515 | 0.01777 | -0.0868 | 8.5256
-2.5 | 0.2156 | 0.01568 | -0.0861 | 13.75
-2 | 0.2809 | 0.01406 | -0.0854 | 19.9787
-1.5 | 0.3436 | 0.01307 | -0.0846 | 26.2892
-1 | 0.4061 | 0.01239 | -0.0839 | 32.7764
-0.5 | 0.4673 | 0.01181 | -0.0831 | 39.5682
0 | 0.5314 | 0.01149 | -0.0829 | 46.2489
0.5 | 0.5778 | 0.00957 | -0.0805 | 60.3762
1 | 0.6353 | 0.0095 | -0.0782 | 66.8737
1.5 | 0.6891 | 0.00966 | -0.0751 | 71.3354
2 | 0.7446 | 0.00977 | -0.0723 | 76.2129
2.5 | 0.8033 | 0.00991 | -0.0709 | 81.0595
3 | 0.8738 | 0.01008 | -0.0717 | 86.6865
3.5 | 0.9578 | 0.01029 | -0.0754 | 93.0807
4 | 1.0477 | 0.01057 | -0.0804 | 99.1202
4.5 | 1.1308 | 0.01091 | -0.084 | 103.648
5 | 1.1629 | 0.01122 | -0.0777 | 103.6453
5.5 | 1.2058 | 0.01171 | -0.0733 | 102.9718
6 | 1.2403 | 0.01237 | -0.0676 | 100.2668
6.5 | 1.2702 | 0.01335 | -0.0616 | 95.1461
7 | 1.299 | 0.01473 | -0.0561 | 88.1874
7.5 | 1.3195 | 0.01669 | -0.0503 | 79.0593
8 | 1.3295 | 0.01946 | -0.0443 | 68.3196
8.5 | 1.3348 | 0.0229 | -0.0388 | 58.2882
9 | 1.3417 | 0.0266 | -0.034 | 50.4398
9.5 | 1.3408 | 0.03115 | -0.0295 | 43.0433
10 | 1.323 | 0.03735 | -0.0255 | 35.4217
10.5 | 1.2821 | 0.04589 | -0.0222 | 27.9385
11 | 1.2417 | 0.05524 | -0.0205 | 22.4783
11.5 | 1.2232 | 0.0635 | -0.0199 | 19.263
12 | 1.2122 | 0.07166 | -0.0201 | 16.916
12.5 | 1.2055 | 0.07978 | -0.0208 | 15.1103
13 | 1.1934 | 0.0889 | -0.0224 | 13.4241
13.5 | 1.1944 | 0.09674 | -0.0236 | 12.3465
14 | 1.196 | 0.10476 | -0.0253 | 11.4166

## 33. Re 750k Mach 0.00 (1)
BIGFOIL.COM POLAR EXPORT
NACA65-714 a=0.2
NACA65-714 a=0.2 |  |  |  | Cl Max: | 1.524 | at alpha= | 12 | deg
JavaFoil+Calcfoil stall+Eppler ext transition |  |  |  | L/D Max: | 124.006 | at alpha= | 5.5 | deg
Re: | 750000 |  |  | Cd Min: | 0.00669 | at alpha= | 1.5 | deg
Mach: | 0 |  |  | Cl=0 at alpha= | -3.7292 | deg
|  |  |  | @ Cl=0.1, Cd= | 0.022776
|  |  |  | @ Cl=0.4, Cd= | 0.0086257
|  |  |  | @ Cl=0.6, Cd= | 0.0068503
alpha (deg) | Cl | Cd | Cm | Cl/Cd
-17 | -0.364 | 0.16175 | -0.019 | -2.248
-16.5 | -0.376 | 0.15188 | -0.019 | -2.476
-16 | -0.388 | 0.14383 | -0.019 | -2.699
-15.5 | -0.4 | 0.13667 | -0.02 | -2.926
-15 | -0.411 | 0.12911 | -0.02 | -3.184
-14.5 | -0.421 | 0.1226 | -0.02 | -3.437
-14 | -0.431 | 0.11352 | -0.02 | -3.793
-13.5 | -0.438 | 0.10795 | -0.02 | -4.061
-13 | -0.444 | 0.10141 | -0.021 | -4.382
-12.5 | -0.449 | 0.09439 | -0.021 | -4.752
-12 | -0.45 | 0.08959 | -0.021 | -5.025
-11.5 | -0.449 | 0.08732 | -0.021 | -5.142
-11 | -0.445 | 0.07866 | -0.022 | -5.657
-10.5 | -0.437 | 0.07502 | -0.022 | -5.831
-10 | -0.426 | 0.07043 | -0.022 | -6.055
-9.5 | -0.412 | 0.06538 | -0.023 | -6.299
-9 | -0.393 | 0.06049 | -0.023 | -6.502
-8.5 | -0.371 | 0.0566 | -0.024 | -6.551
-8 | -0.345 | 0.05373 | -0.025 | -6.412
-7.5 | -0.314 | 0.05058 | -0.025 | -6.217
-7 | -0.281 | 0.04747 | -0.026 | -5.917
-6.5 | -0.244 | 0.0446 | -0.027 | -5.474
-6 | -0.205 | 0.0417 | -0.027 | -4.906
-5.5 | -0.163 | 0.03942 | -0.028 | -4.125
-5 | -0.118 | 0.03782 | -0.025 | -3.121
-4.5 | -0.072 | 0.03593 | -0.026 | -2.015
-4 | -0.026 | 0.03431 | -0.027 | -0.744
-3.5 | 0.022 | 0.03277 | -0.028 | 0.683
-3 | 0.071 | 0.03116 | -0.03 | 2.277
-2.5 | 0.148 | 0.0089 | -0.06 | 16.668
-2 | 0.209 | 0.0088 | -0.06 | 23.764
-1.5 | 0.27 | 0.00875 | -0.061 | 30.845
-1 | 0.331 | 0.00865 | -0.062 | 38.259
-0.5 | 0.393 | 0.00862 | -0.062 | 45.571
0 | 0.454 | 0.00867 | -0.063 | 52.339
0.5 | 0.512 | 0.00871 | -0.064 | 58.847
1 | 0.573 | 0.00699 | -0.065 | 81.925
1.5 | 0.631 | 0.00669 | -0.065 | 94.331
2 | 0.689 | 0.00712 | -0.066 | 96.767
2.5 | 0.747 | 0.00727 | -0.066 | 102.731
3 | 0.805 | 0.00744 | -0.067 | 108.139
3.5 | 0.862 | 0.00763 | -0.068 | 112.996
4 | 0.919 | 0.00788 | -0.068 | 116.651
4.5 | 0.976 | 0.00815 | -0.069 | 119.752
5 | 1.033 | 0.00836 | -0.069 | 123.546
5.5 | 1.088 | 0.00878 | -0.07 | 124.006
6 | 1.142 | 0.00922 | -0.071 | 123.838
6.5 | 1.193 | 0.01003 | -0.071 | 118.937
7 | 1.242 | 0.0109 | -0.072 | 113.87
7.5 | 1.289 | 0.01171 | -0.072 | 110.07
8 | 1.334 | 0.01261 | -0.073 | 105.807
8.5 | 1.362 | 0.02075 | -0.072 | 65.611
9 | 1.401 | 0.02192 | -0.073 | 63.942
9.5 | 1.436 | 0.02321 | -0.073 | 61.847
10 | 1.465 | 0.02462 | -0.074 | 59.517
10.5 | 1.491 | 0.02604 | -0.075 | 57.269
11 | 1.51 | 0.02761 | -0.075 | 54.701
11.5 | 1.521 | 0.02931 | -0.076 | 51.886
12 | 1.524 | 0.03117 | -0.076 | 48.902
12.5 | 1.522 | 0.03316 | -0.077 | 45.908
13 | 1.513 | 0.03561 | -0.077 | 42.487
13.5 | 1.498 | 0.03795 | -0.078 | 39.472
14 | 1.477 | 0.04059 | -0.078 | 36.38
14.5 | 1.449 | 0.04355 | -0.078 | 33.281
15 | 1.416 | 0.04714 | -0.079 | 30.037
15.5 | 1.371 | 0.05289 | -0.078 | 25.92
16 | 1.303 | 0.06699 | -0.076 | 19.455
16.5 | 1.135 | 0.13149 | -0.044 | 8.635
17 | 1.1 | 0.13769 | -0.045 | 7.992

## 34. Re 750k Mach 0.00 (2)
BIGFOIL.COM POLAR EXPORT
NACA65-714 a=0.2
NACA65-714 a=0.2 |  |  |  | Cl Max: | 1.3523 | at alpha= | 17 | deg
XFOIL ncrit=9 |  |  |  | L/D Max: | 139.175 | at alpha= | 6.5 | deg
Re: | 750000 |  |  | Cd Min: | 0.20038 | at alpha= | -18 | deg
Mach: | 0 |  |  | Cl=0 at alpha= | -4.0595 | deg
|  |  |  | @ Cl=0.1, Cd= | 0.011954
|  |  |  | @ Cl=0.4, Cd= | 0.0090505
|  |  |  | @ Cl=0.6, Cd= | 0.0069002
alpha (deg) | Cl | Cd | Cm | Cl/Cd
-18 | -0.4473 | 0.20038 | -0.0009 | -2.2323
-17.5 | -0.4283 | 0.19418 | -0.0044 | -2.2057
-17 | -0.4097 | 0.18823 | -0.0082 | -2.1766
-16 | -0.3643 | 0.17458 | -0.0191 | -2.0867
-15.5 | -0.3513 | 0.16814 | -0.0216 | -2.0893
-14.5 | -0.3297 | 0.15416 | -0.029 | -2.1387
-14 | -0.3129 | 0.14701 | -0.0314 | -2.1284
-13.5 | -0.2967 | 0.14096 | -0.0342 | -2.1049
-13 | -0.2818 | 0.13478 | -0.0373 | -2.0908
-12.5 | -0.2684 | 0.12814 | -0.0405 | -2.0946
-12 | -0.2687 | 0.11924 | -0.0464 | -2.2534
-11.5 | -0.2589 | 0.11153 | -0.0499 | -2.3213
-11 | -0.2401 | 0.10586 | -0.0513 | -2.2681
-10.5 | -0.2274 | 0.09987 | -0.054 | -2.277
-10 | -0.2165 | 0.0938 | -0.057 | -2.3081
-8 | -0.3963 | 0.02709 | -0.0714 | -14.629
-7.5 | -0.3505 | 0.02504 | -0.071 | -13.9976
-7 | -0.3243 | 0.01508 | -0.0677 | -21.5053
-6.5 | -0.2691 | 0.01512 | -0.0679 | -17.7976
-6 | -0.2141 | 0.01473 | -0.0681 | -14.535
-5.5 | -0.1586 | 0.01465 | -0.0683 | -10.8259
-5 | -0.103 | 0.01483 | -0.0687 | -6.9454
-4.5 | -0.0489 | 0.01375 | -0.0688 | -3.5564
-4 | 0.0066 | 0.01352 | -0.0691 | 0.48817
-3.5 | 0.0614 | 0.01252 | -0.0692 | 4.9042
-3 | 0.116 | 0.01172 | -0.0693 | 9.8976
-2.5 | 0.1704 | 0.0109 | -0.0692 | 15.633
-2 | 0.2246 | 0.01028 | -0.0692 | 21.8482
-1.5 | 0.2796 | 0.0099 | -0.0693 | 28.2424
-1 | 0.3341 | 0.00934 | -0.0694 | 35.7709
-0.5 | 0.39 | 0.00917 | -0.0697 | 42.53
0 | 0.4444 | 0.00852 | -0.0699 | 52.1596
0.5 | 0.4887 | 0.00692 | -0.0687 | 70.6214
1 | 0.5425 | 0.00687 | -0.0683 | 78.9665
1.5 | 0.5933 | 0.00689 | -0.0671 | 86.1103
2 | 0.6457 | 0.00697 | -0.0664 | 92.6399
2.5 | 0.6985 | 0.00703 | -0.066 | 99.3599
3 | 0.7506 | 0.0071 | -0.0654 | 105.7183
3.5 | 0.8062 | 0.00721 | -0.0657 | 111.8169
4 | 0.8713 | 0.00731 | -0.0682 | 119.1929
4.5 | 0.9417 | 0.00747 | -0.072 | 126.0643
5 | 1.0133 | 0.00766 | -0.0761 | 132.2846
5.5 | 1.0736 | 0.00783 | -0.078 | 137.1137
6 | 1.1169 | 0.00806 | -0.0762 | 138.5732
6.5 | 1.1635 | 0.00836 | -0.0751 | 139.1746
7 | 1.2071 | 0.00886 | -0.0736 | 136.2415
8 | 1.2786 | 0.01059 | -0.0683 | 120.7365
9 | 1.3171 | 0.01298 | -0.0579 | 101.4715
9.5 | 1.3233 | 0.01507 | -0.052 | 87.8102
10 | 1.3164 | 0.0183 | -0.0456 | 71.9344
10.5 | 1.3008 | 0.02258 | -0.0394 | 57.6085
11 | 1.289 | 0.0271 | -0.0346 | 47.5646
11.5 | 1.2912 | 0.03094 | -0.0314 | 41.7324
12 | 1.302 | 0.03439 | -0.0293 | 37.8598
12.5 | 1.3111 | 0.0382 | -0.0275 | 34.322
13 | 1.3234 | 0.04192 | -0.0262 | 31.5697
13.5 | 1.3231 | 0.04707 | -0.0248 | 28.1092
14 | 1.3371 | 0.05101 | -0.0243 | 26.2125
14.5 | 1.344 | 0.05588 | -0.0239 | 24.0515
15 | 1.3423 | 0.06197 | -0.0238 | 21.6605
15.5 | 1.3396 | 0.06843 | -0.0241 | 19.5762
16 | 1.3484 | 0.07372 | -0.0248 | 18.2908
16.5 | 1.351 | 0.07995 | -0.0258 | 16.8981
17 | 1.3523 | 0.08655 | -0.0273 | 15.6245
17.5 | 1.3404 | 0.09509 | -0.0292 | 14.0961
18 | 1.3448 | 0.10165 | -0.0312 | 13.2297
18.5 | 1.3474 | 0.10858 | -0.0337 | 12.4093
19 | 1.3478 | 0.11596 | -0.0365 | 11.623
19.5 | 1.3471 | 0.12362 | -0.0398 | 10.8971
20 | 1.3412 | 0.13166 | -0.043 | 10.1868

## 35. Re 750k Mach 0.10 (1)
BIGFOIL.COM POLAR EXPORT
NACA65-714 a=0.2
NACA65-714 a=0.2 |  |  |  | Cl Max: | 1.521 | at alpha= | 12 | deg
JavaFoil+Calcfoil stall+Eppler ext transition |  |  |  | L/D Max: | 123.487 | at alpha= | 5.5 | deg
Re: | 750000 |  |  | Cd Min: | 0.00642 | at alpha= | 1.5 | deg
Mach: | 0.1 |  |  | Cl=0 at alpha= | -3.7292 | deg
|  |  |  | @ Cl=0.1, Cd= | 0.023079
|  |  |  | @ Cl=0.4, Cd= | 0.0086916
|  |  |  | @ Cl=0.6, Cd= | 0.006783
alpha (deg) | Cl | Cd | Cm | Cl/Cd
-16.5 | -0.333 | 0.15657 | -0.019 | -2.127
-16 | -0.347 | 0.14786 | -0.019 | -2.349
-15.5 | -0.362 | 0.14078 | -0.02 | -2.568
-15 | -0.375 | 0.13295 | -0.02 | -2.822
-14.5 | -0.388 | 0.12525 | -0.02 | -3.099
-14 | -0.4 | 0.11468 | -0.02 | -3.49
-13.5 | -0.411 | 0.11092 | -0.02 | -3.704
-13 | -0.42 | 0.10405 | -0.021 | -4.036
-12.5 | -0.427 | 0.09611 | -0.021 | -4.443
-12 | -0.432 | 0.09376 | -0.021 | -4.602
-11.5 | -0.433 | 0.08716 | -0.021 | -4.972
-11 | -0.432 | 0.07948 | -0.022 | -5.435
-10.5 | -0.427 | 0.07552 | -0.022 | -5.655
-10 | -0.418 | 0.0708 | -0.022 | -5.908
-9.5 | -0.406 | 0.06578 | -0.022 | -6.166
-9 | -0.389 | 0.06105 | -0.023 | -6.369
-8.5 | -0.368 | 0.05767 | -0.024 | -6.377
-8 | -0.343 | 0.05396 | -0.025 | -6.351
-7.5 | -0.314 | 0.05083 | -0.025 | -6.167
-7 | -0.281 | 0.0476 | -0.026 | -5.894
-6.5 | -0.244 | 0.04465 | -0.026 | -5.47
-6 | -0.205 | 0.04185 | -0.027 | -4.897
-5.5 | -0.163 | 0.03947 | -0.028 | -4.131
-5 | -0.118 | 0.03788 | -0.025 | -3.127
-4.5 | -0.073 | 0.036 | -0.026 | -2.019
-4 | -0.026 | 0.03438 | -0.027 | -0.745
-3.5 | 0.022 | 0.03283 | -0.028 | 0.685
-3 | 0.071 | 0.03147 | -0.029 | 2.262
-2.5 | 0.149 | 0.0089 | -0.06 | 16.75
-2 | 0.21 | 0.00883 | -0.061 | 23.783
-1.5 | 0.271 | 0.00873 | -0.061 | 31.063
-1 | 0.332 | 0.00872 | -0.062 | 38.112
-0.5 | 0.395 | 0.00869 | -0.063 | 45.408
0 | 0.456 | 0.00871 | -0.063 | 52.372
0.5 | 0.515 | 0.00876 | -0.064 | 58.784
1 | 0.575 | 0.00705 | -0.065 | 81.607
1.5 | 0.634 | 0.00642 | -0.065 | 98.694
2 | 0.692 | 0.00716 | -0.066 | 96.734
2.5 | 0.75 | 0.0073 | -0.067 | 102.866
3 | 0.808 | 0.00748 | -0.067 | 108.097
3.5 | 0.866 | 0.00769 | -0.068 | 112.682
4 | 0.924 | 0.00793 | -0.068 | 116.481
4.5 | 0.981 | 0.00822 | -0.069 | 119.344
5 | 1.037 | 0.00841 | -0.07 | 123.252
5.5 | 1.093 | 0.00885 | -0.07 | 123.487
6 | 1.147 | 0.00932 | -0.071 | 123.062
6.5 | 1.198 | 0.01016 | -0.071 | 117.927
7 | 1.247 | 0.01102 | -0.072 | 113.15
7.5 | 1.294 | 0.01186 | -0.072 | 109.113
8 | 1.339 | 0.01275 | -0.073 | 104.981
8.5 | 1.366 | 0.02099 | -0.073 | 65.105
9 | 1.406 | 0.02216 | -0.073 | 63.441
9.5 | 1.439 | 0.02348 | -0.074 | 61.294
10 | 1.469 | 0.02493 | -0.074 | 58.897
10.5 | 1.493 | 0.0264 | -0.075 | 56.575
11 | 1.511 | 0.02801 | -0.075 | 53.937
11.5 | 1.519 | 0.02978 | -0.076 | 51.016
12 | 1.521 | 0.0316 | -0.076 | 48.126
12.5 | 1.515 | 0.0337 | -0.077 | 44.96
13 | 1.503 | 0.03632 | -0.077 | 41.376
13.5 | 1.483 | 0.03868 | -0.078 | 38.35
14 | 1.457 | 0.04146 | -0.078 | 35.153
14.5 | 1.425 | 0.04457 | -0.079 | 31.974
15 | 1.386 | 0.04859 | -0.079 | 28.515
15.5 | 1.327 | 0.05752 | -0.078 | 23.08
16 | 1.136 | 0.12627 | -0.044 | 8.995
16.5 | 1.095 | 0.13494 | -0.041 | 8.112
17 | 1.054 | 0.14171 | -0.042 | 7.438

## 36. Re 750k Mach 0.10 (2)
BIGFOIL.COM POLAR EXPORT
NACA65-714 a=0.2
NACA65-714 a=0.2 |  |  |  | Cl Max: | 1.3425 | at alpha= | 16.5 | deg
XFOIL ncrit=9 |  |  |  | L/D Max: | 138.602 | at alpha= | 6.5 | deg
Re: | 750000 |  |  | Cd Min: | 0.22772 | at alpha= | -20 | deg
Mach: | 0.1 |  |  | Cl=0 at alpha= | -4.0609 | deg
|  |  |  | @ Cl=0.1, Cd= | 0.012057
|  |  |  | @ Cl=0.4, Cd= | 0.009112
|  |  |  | @ Cl=0.6, Cd= | 0.0069333
alpha (deg) | Cl | Cd | Cm | Cl/Cd
-20 | -0.5189 | 0.22772 | 0.0165 | -2.2787
-19.5 | -0.5003 | 0.22135 | 0.0123 | -2.2602
-19 | -0.4817 | 0.2148 | 0.0081 | -2.2426
-18.5 | -0.4652 | 0.20787 | 0.0031 | -2.2379
-18 | -0.4473 | 0.20089 | -0.0008 | -2.2266
-17.5 | -0.4281 | 0.19469 | -0.0044 | -2.1989
-16.5 | -0.3912 | 0.18252 | -0.0121 | -2.1433
-16 | -0.3646 | 0.17514 | -0.0188 | -2.0818
-15.5 | -0.3514 | 0.16861 | -0.0214 | -2.0841
-15 | -0.3391 | 0.16167 | -0.025 | -2.0975
-14.5 | -0.3288 | 0.15463 | -0.029 | -2.1264
-14 | -0.3115 | 0.14752 | -0.0313 | -2.1116
-13.5 | -0.2953 | 0.14145 | -0.0342 | -2.0877
-13 | -0.2802 | 0.13522 | -0.0373 | -2.0722
-12.5 | -0.2665 | 0.12853 | -0.0406 | -2.0734
-12 | -0.2666 | 0.11972 | -0.0464 | -2.2269
-11.5 | -0.2561 | 0.11202 | -0.0498 | -2.2862
-11 | -0.2369 | 0.10639 | -0.0513 | -2.2267
-10.5 | -0.2241 | 0.10039 | -0.0541 | -2.2323
-10 | -0.213 | 0.09425 | -0.0571 | -2.2599
-9.5 | -0.207 | 0.0873 | -0.0606 | -2.3711
-9 | -0.2133 | 0.07821 | -0.0671 | -2.7273
-8 | -0.409 | 0.02399 | -0.0713 | -17.0488
-7.5 | -0.3687 | 0.01994 | -0.07 | -18.4905
-7 | -0.3247 | 0.01582 | -0.0687 | -20.5247
-6.5 | -0.2704 | 0.01544 | -0.0687 | -17.513
-6 | -0.2157 | 0.01468 | -0.0687 | -14.6935
-5.5 | -0.1585 | 0.01516 | -0.069 | -10.4551
-5 | -0.1035 | 0.01494 | -0.0693 | -6.9277
-4.5 | -0.049 | 0.01385 | -0.0693 | -3.5379
-4 | 0.0068 | 0.0136 | -0.0696 | 0.5
-3.5 | 0.0621 | 0.01263 | -0.0698 | 4.9169
-3 | 0.117 | 0.0118 | -0.0698 | 9.9153
-2.5 | 0.1718 | 0.01095 | -0.0697 | 15.6895
-2 | 0.2262 | 0.01033 | -0.0696 | 21.8974
-1.5 | 0.2815 | 0.00992 | -0.0697 | 28.377
-1 | 0.3363 | 0.00937 | -0.0698 | 35.8911
-0.5 | 0.3926 | 0.00919 | -0.0701 | 42.7203
0 | 0.4476 | 0.00861 | -0.0704 | 51.9861
0.5 | 0.4917 | 0.00697 | -0.0691 | 70.5452
1 | 0.5459 | 0.00689 | -0.0687 | 79.2308
1.5 | 0.5971 | 0.00693 | -0.0675 | 86.1616
2 | 0.6498 | 0.00699 | -0.0668 | 92.9614
2.5 | 0.7029 | 0.00707 | -0.0664 | 99.4201
3 | 0.7553 | 0.00713 | -0.0658 | 105.9327
3.5 | 0.8109 | 0.00726 | -0.066 | 111.6942
4 | 0.8762 | 0.00734 | -0.0684 | 119.3733
4.5 | 0.9471 | 0.00751 | -0.0722 | 126.1119
5 | 1.0192 | 0.00771 | -0.0764 | 132.192
5.5 | 1.0793 | 0.0079 | -0.0781 | 136.6203
6 | 1.1229 | 0.00812 | -0.0762 | 138.2882
6.5 | 1.1698 | 0.00844 | -0.0751 | 138.6019
7 | 1.2133 | 0.00895 | -0.0735 | 135.5642
7.5 | 1.2485 | 0.00986 | -0.0707 | 126.6227
8 | 1.2832 | 0.01073 | -0.0678 | 119.5899
8.5 | 1.3033 | 0.01184 | -0.0624 | 110.076
9 | 1.3181 | 0.01326 | -0.0568 | 99.4042
9.5 | 1.3233 | 0.01549 | -0.0509 | 85.4293
10 | 1.3143 | 0.01896 | -0.0444 | 69.3196
10.5 | 1.298 | 0.02339 | -0.0383 | 55.4938
11 | 1.2861 | 0.02802 | -0.0336 | 45.8994
11.5 | 1.2885 | 0.03194 | -0.0306 | 40.3413
12 | 1.2996 | 0.03546 | -0.0286 | 36.6497
12.5 | 1.3085 | 0.03939 | -0.0268 | 33.2191
13 | 1.3199 | 0.04329 | -0.0256 | 30.4897
13.5 | 1.3195 | 0.04859 | -0.0243 | 27.1558
14 | 1.3322 | 0.05277 | -0.0238 | 25.2454
14.5 | 1.3384 | 0.05784 | -0.0235 | 23.1397
15 | 1.3341 | 0.06437 | -0.0235 | 20.7255
15.5 | 1.3333 | 0.07074 | -0.0239 | 18.8479
16 | 1.3409 | 0.0763 | -0.0247 | 17.574
16.5 | 1.3425 | 0.08281 | -0.0259 | 16.2118
17 | 1.3425 | 0.08973 | -0.0275 | 14.9616
17.5 | 1.3338 | 0.09794 | -0.0295 | 13.6185
18 | 1.337 | 0.1048 | -0.0317 | 12.7576
18.5 | 1.3389 | 0.11196 | -0.0343 | 11.9587
19 | 1.3395 | 0.11941 | -0.0372 | 11.2177
19.5 | 1.338 | 0.12726 | -0.0407 | 10.5139
20 | 1.3333 | 0.13532 | -0.0441 | 9.8529

## 37. Re 750k Mach 0.25 (1)
BIGFOIL.COM POLAR EXPORT
NACA65-714 a=0.2
NACA65-714 a=0.2 |  |  |  | Cl Max: | 1.505 | at alpha= | 11 | deg
JavaFoil+Calcfoil stall+Eppler ext transition |  |  |  | L/D Max: | 120.961 | at alpha= | 5 | deg
Re: | 750000 |  |  | Cd Min: | 0.00652 | at alpha= | 1 | deg
Mach: | 0.25 |  |  | Cl=0 at alpha= | -3.7347 | deg
|  |  |  | @ Cl=0.1, Cd= | 0.024091
|  |  |  | @ Cl=0.4, Cd= | 0.0087819
|  |  |  | @ Cl=0.6, Cd= | 0.0066392
alpha (deg) | Cl | Cd | Cm | Cl/Cd
-14.5 | -0.064 | 0.14764 | -0.02 | -0.43
-14 | -0.061 | 0.13528 | -0.02 | -0.448
-13.5 | -0.125 | 0.12878 | -0.02 | -0.973
-13 | -0.182 | 0.11794 | -0.021 | -1.546
-12.5 | -0.225 | 0.11365 | -0.021 | -1.979
-12 | -0.261 | 0.10234 | -0.021 | -2.548
-11.5 | -0.291 | 0.09429 | -0.022 | -3.086
-11 | -0.316 | 0.08743 | -0.022 | -3.61
-10.5 | -0.334 | 0.08219 | -0.022 | -4.066
-10 | -0.346 | 0.07549 | -0.022 | -4.587
-9.5 | -0.352 | 0.06989 | -0.023 | -5.031
-9 | -0.35 | 0.06478 | -0.023 | -5.401
-8.5 | -0.341 | 0.05988 | -0.024 | -5.699
-8 | -0.326 | 0.05686 | -0.024 | -5.73
-7.5 | -0.304 | 0.05285 | -0.025 | -5.75
-7 | -0.276 | 0.04923 | -0.026 | -5.613
-6.5 | -0.243 | 0.04621 | -0.027 | -5.268
-6 | -0.206 | 0.04284 | -0.028 | -4.811
-5.5 | -0.165 | 0.04034 | -0.028 | -4.091
-5 | -0.121 | 0.03789 | -0.029 | -3.192
-4.5 | -0.074 | 0.03633 | -0.026 | -2.042
-4 | -0.026 | 0.03469 | -0.026 | -0.756
-3.5 | 0.023 | 0.03297 | -0.029 | 0.699
-3 | 0.073 | 0.0318 | -0.029 | 2.295
-2.5 | 0.153 | 0.00896 | -0.062 | 17.072
-2 | 0.216 | 0.00891 | -0.062 | 24.206
-1.5 | 0.279 | 0.00884 | -0.063 | 31.509
-1 | 0.342 | 0.0088 | -0.064 | 38.798
-0.5 | 0.406 | 0.00878 | -0.065 | 46.183
0 | 0.469 | 0.00883 | -0.065 | 53.037
0.5 | 0.529 | 0.00893 | -0.066 | 59.243
1 | 0.589 | 0.00652 | -0.066 | 90.273
1.5 | 0.649 | 0.00717 | -0.067 | 90.561
2 | 0.709 | 0.00732 | -0.068 | 96.885
2.5 | 0.769 | 0.0075 | -0.068 | 102.491
3 | 0.828 | 0.00769 | -0.069 | 107.668
3.5 | 0.888 | 0.00793 | -0.07 | 111.952
4 | 0.946 | 0.0082 | -0.07 | 115.458
4.5 | 1.005 | 0.00853 | -0.071 | 117.744
5 | 1.062 | 0.00878 | -0.071 | 120.961
5.5 | 1.119 | 0.00927 | -0.072 | 120.716
6 | 1.174 | 0.00994 | -0.073 | 118.074
6.5 | 1.226 | 0.01088 | -0.073 | 112.7
7 | 1.275 | 0.01175 | -0.074 | 108.472
7.5 | 1.322 | 0.01264 | -0.074 | 104.595
8 | 1.351 | 0.02109 | -0.074 | 64.045
8.5 | 1.392 | 0.02237 | -0.074 | 62.223
9 | 1.429 | 0.02375 | -0.075 | 60.169
9.5 | 1.459 | 0.02523 | -0.076 | 57.813
10 | 1.482 | 0.02692 | -0.076 | 55.056
10.5 | 1.499 | 0.02856 | -0.077 | 52.495
11 | 1.505 | 0.0306 | -0.077 | 49.18
11.5 | 1.498 | 0.03265 | -0.078 | 45.887
12 | 1.481 | 0.03496 | -0.078 | 42.361
12.5 | 1.451 | 0.03759 | -0.079 | 38.612
13 | 1.41 | 0.04078 | -0.079 | 34.586
13.5 | 1.356 | 0.0444 | -0.079 | 30.542
14 | 1.123 | 0.10499 | -0.044 | 10.695
14.5 | 1.06 | 0.11355 | -0.04 | 9.336
15 | 0.991 | 0.12025 | -0.037 | 8.239
15.5 | 0.916 | 0.13273 | -0.036 | 6.898
16 | 0.834 | 0.1447 | -0.034 | 5.767

## 38. Re 750k Mach 0.25 (2)
BIGFOIL.COM POLAR EXPORT
NACA65-714 a=0.2
NACA65-714 a=0.2 |  |  |  | Cl Max: | 1.3245 | at alpha= | 9.5 | deg
XFOIL ncrit=9 |  |  |  | L/D Max: | 136.714 | at alpha= | 6 | deg
Re: | 750000 |  |  | Cd Min: | 0.06892 | at alpha= | 14.5 | deg
Mach: | 0.25 |  |  | Cl=0 at alpha= | -4.0739 | deg
|  |  |  | @ Cl=0.1, Cd= | 0.012718
|  |  |  | @ Cl=0.4, Cd= | 0.0093307
|  |  |  | @ Cl=0.6, Cd= | 0.0070764
alpha (deg) | Cl | Cd | Cm | Cl/Cd
-7 | -0.2167 | 0.04893 | -0.0803 | -4.4288
-6 | -0.2165 | 0.01807 | -0.0735 | -11.9812
-5.5 | -0.1639 | 0.01566 | -0.0727 | -10.4662
-5 | -0.1061 | 0.01521 | -0.0726 | -6.9757
-4.5 | -0.0484 | 0.01506 | -0.0726 | -3.2138
-4 | 0.0084 | 0.0141 | -0.0726 | 0.59574
-3.5 | 0.0661 | 0.01347 | -0.0726 | 4.9072
-3 | 0.1229 | 0.01221 | -0.0726 | 10.0655
-2.5 | 0.1796 | 0.0113 | -0.0724 | 15.8938
-2 | 0.2356 | 0.01062 | -0.0722 | 22.1846
-1.5 | 0.2923 | 0.01008 | -0.0722 | 28.998
-1 | 0.3485 | 0.00957 | -0.0721 | 36.4159
-0.5 | 0.4066 | 0.0093 | -0.0724 | 43.7204
0 | 0.4644 | 0.00901 | -0.0727 | 51.5427
0.5 | 0.5091 | 0.00712 | -0.0714 | 71.5028
1 | 0.565 | 0.00705 | -0.0709 | 80.1418
1.5 | 0.618 | 0.00709 | -0.0698 | 87.165
2 | 0.672 | 0.00715 | -0.0689 | 93.986
2.5 | 0.7272 | 0.00724 | -0.0685 | 100.442
3 | 0.7811 | 0.00733 | -0.0678 | 106.5621
3.5 | 0.8373 | 0.00742 | -0.0676 | 112.8437
4 | 0.9033 | 0.00758 | -0.0697 | 119.1689
4.5 | 0.9763 | 0.00775 | -0.0734 | 125.9742
5 | 1.0516 | 0.00795 | -0.0776 | 132.2767
5.5 | 1.112 | 0.00818 | -0.0789 | 135.9413
6 | 1.1566 | 0.00846 | -0.0767 | 136.7139
6.5 | 1.2037 | 0.00886 | -0.075 | 135.8578
7 | 1.2456 | 0.00948 | -0.0726 | 131.3924
7.5 | 1.2744 | 0.01055 | -0.0682 | 120.7962
8 | 1.2963 | 0.01157 | -0.0625 | 112.0398
8.5 | 1.3113 | 0.01307 | -0.0566 | 100.329
9 | 1.3243 | 0.01506 | -0.0513 | 87.9349
9.5 | 1.3245 | 0.01806 | -0.0454 | 73.3389
10 | 1.3061 | 0.02262 | -0.0389 | 57.7409
10.5 | 1.2856 | 0.02785 | -0.0334 | 46.1616
11 | 1.2734 | 0.03301 | -0.0294 | 38.5762
11.5 | 1.2771 | 0.03738 | -0.0269 | 34.1653
12 | 1.2863 | 0.04159 | -0.0252 | 30.9281
12.5 | 1.2942 | 0.04614 | -0.0237 | 28.0494
13 | 1.3006 | 0.05109 | -0.0227 | 25.457
13.5 | 1.2973 | 0.05731 | -0.022 | 22.6365
14 | 1.3054 | 0.06261 | -0.0219 | 20.8497
14.5 | 1.3064 | 0.06892 | -0.0221 | 18.9553

## 39. Re 750k Mach 0.50 (1)
BIGFOIL.COM POLAR EXPORT
NACA65-714 a=0.2
NACA65-714 a=0.2 |  |  |  | Cl Max: | 1.461 | at alpha= | 8.5 | deg
JavaFoil+Calcfoil stall+Eppler ext transition |  |  |  | L/D Max: | 109.066 | at alpha= | 4.5 | deg
Re: | 750000 |  |  | Cd Min: | 0.00802 | at alpha= | 1.5 | deg
Mach: | 0.5 |  |  | Cl=0 at alpha= | -3.7359 | deg
|  |  |  | @ Cl=0.1, Cd= | 0.032372
|  |  |  | @ Cl=0.4, Cd= | 0.009297
|  |  |  | @ Cl=0.6, Cd= | 0.00944
alpha (deg) | Cl | Cd | Cm | Cl/Cd
-20 | -0.915 | 0.20358 | -0.026 | -4.494
-19.5 | -0.887 | 0.19605 | -0.026 | -4.526
-19 | -0.859 | 0.19298 | -0.026 | -4.453
-18.5 | -0.832 | 0.18816 | -0.026 | -4.42
-18 | -0.804 | 0.18347 | -0.027 | -4.381
-17.5 | -0.775 | 0.17377 | -0.026 | -4.457
-17 | -0.746 | 0.16956 | -0.026 | -4.4
-16.5 | -0.718 | 0.1645 | -0.026 | -4.365
-16 | -0.69 | 0.15599 | -0.026 | -4.424
-15.5 | -0.662 | 0.15175 | -0.026 | -4.363
-15 | -0.634 | 0.1475 | -0.026 | -4.299
-14.5 | -0.606 | 0.14625 | -0.027 | -4.144
-14 | -0.578 | 0.13685 | -0.027 | -4.223
-13.5 | -0.549 | 0.13422 | -0.025 | -4.087
-13 | -0.521 | 0.12556 | -0.026 | -4.146
-12.5 | -0.492 | 0.12872 | -0.026 | -3.826
-12 | -0.464 | 0.1253 | -0.026 | -3.706
-11.5 | -0.436 | 0.12202 | -0.026 | -3.575
-11 | -0.408 | 0.11887 | -0.027 | -3.434
-10.5 | -0.38 | 0.10584 | -0.027 | -3.591
-10 | -0.352 | 0.10894 | -0.027 | -3.231
-9.5 | -0.323 | 0.09641 | -0.025 | -3.353
-9 | -0.295 | 0.09416 | -0.026 | -3.134
-8.5 | -0.267 | 0.09149 | -0.026 | -2.919
-8 | -0.239 | 0.09479 | -0.026 | -2.521
-7.5 | -0.211 | 0.08795 | -0.026 | -2.398
-7 | -0.183 | 0.07973 | -0.027 | -2.294
-6.5 | -0.155 | 0.06401 | -0.025 | -2.416
-6 | -0.127 | 0.05434 | -0.027 | -2.333
-5.5 | -0.099 | 0.04726 | -0.028 | -2.092
-5 | -0.119 | 0.04286 | -0.029 | -2.77
-4.5 | -0.078 | 0.03911 | -0.031 | -2.002
-4 | -0.028 | 0.03637 | -0.029 | -0.781
-3.5 | 0.025 | 0.03439 | -0.03 | 0.736
-3 | 0.081 | 0.0328 | -0.031 | 2.459
-2.5 | 0.137 | 0.03154 | -0.033 | 4.339
-2 | 0.194 | 0.0305 | -0.034 | 6.346
-1.5 | 0.311 | 0.00938 | -0.071 | 33.12
-1 | 0.381 | 0.00931 | -0.071 | 40.942
-0.5 | 0.454 | 0.00926 | -0.071 | 48.976
0 | 0.518 | 0.00935 | -0.072 | 55.429
0.5 | 0.583 | 0.00942 | -0.073 | 61.947
1 | 0.651 | 0.0095 | -0.073 | 68.482
1.5 | 0.717 | 0.00802 | -0.074 | 89.396
2 | 0.784 | 0.00826 | -0.075 | 94.839
2.5 | 0.85 | 0.00853 | -0.076 | 99.571
3 | 0.915 | 0.00886 | -0.076 | 103.22
3.5 | 0.98 | 0.00925 | -0.077 | 105.942
4 | 1.044 | 0.00965 | -0.078 | 108.192
4.5 | 1.108 | 0.01016 | -0.078 | 109.066
5 | 1.17 | 0.0108 | -0.079 | 108.394
5.5 | 1.231 | 0.01196 | -0.079 | 102.957
6 | 1.289 | 0.01318 | -0.08 | 97.846
6.5 | 1.342 | 0.01434 | -0.081 | 93.578
7 | 1.388 | 0.01566 | -0.081 | 88.67
7.5 | 1.414 | 0.026 | -0.081 | 54.39
8 | 1.444 | 0.02802 | -0.081 | 51.539
8.5 | 1.461 | 0.03051 | -0.082 | 47.875
9 | 1.453 | 0.03331 | -0.082 | 43.611
9.5 | 1.38 | 0.03662 | -0.083 | 37.684
10 | 0.744 | 0.07605 | -0.03 | 9.789
10.5 | 0.771 | 0.10021 | -0.031 | 7.689
11 | 0.797 | 0.10319 | -0.031 | 7.719
11.5 | 0.823 | 0.11523 | -0.036 | 7.144
12 | 0.849 | 0.11863 | -0.036 | 7.157
12.5 | 0.876 | 0.1225 | -0.041 | 7.152
13 | 0.902 | 0.12675 | -0.042 | 7.116
13.5 | 0.928 | 0.13223 | -0.042 | 7.014

## 40. Re 750k Mach 0.50 (2)
BIGFOIL.COM POLAR EXPORT
NACA65-714 a=0.2
NACA65-714 a=0.2 |  |  |  | Cl Max: | 1.3476 | at alpha= | 9 | deg
XFOIL ncrit=9 |  |  |  | L/D Max: | 124.215 | at alpha= | 5 | deg
Re: | 750000 |  |  | Cd Min: | 0.24905 | at alpha= | -20 | deg
Mach: | 0.5 |  |  | Cl=0 at alpha= | -4.2624 | deg
|  |  |  | @ Cl=0.1, Cd= | 0.016074
|  |  |  | @ Cl=0.4, Cd= | 0.010694
|  |  |  | @ Cl=0.6, Cd= | 0.0081736
alpha (deg) | Cl | Cd | Cm | Cl/Cd
-20 | -0.556 | 0.24905 | 0.0217 | -2.2325
-19.5 | -0.5315 | 0.241 | 0.0158 | -2.2054
-19 | -0.5073 | 0.23335 | 0.0102 | -2.174
-18.5 | -0.4825 | 0.22519 | 0.0051 | -2.1426
-18 | -0.4545 | 0.21797 | -0.0009 | -2.0851
-17.5 | -0.4364 | 0.2115 | -0.0036 | -2.0634
-17 | -0.4153 | 0.20444 | -0.0074 | -2.0314
-16.5 | -0.3932 | 0.19706 | -0.0117 | -1.9953
-16 | -0.3718 | 0.18968 | -0.0163 | -1.9601
-15.5 | -0.3519 | 0.1823 | -0.0212 | -1.9303
-15 | -0.3291 | 0.17449 | -0.0249 | -1.8861
-14.5 | -0.3065 | 0.16744 | -0.0286 | -1.8305
-14 | -0.2846 | 0.16038 | -0.0326 | -1.7745
-13.5 | -0.2634 | 0.15323 | -0.0367 | -1.719
-13 | -0.2435 | 0.14577 | -0.0409 | -1.6704
-12.5 | -0.2282 | 0.13828 | -0.0461 | -1.6503
-12 | -0.2072 | 0.13066 | -0.049 | -1.5858
-11.5 | -0.1877 | 0.12388 | -0.0526 | -1.5152
-11 | -0.169 | 0.11727 | -0.0562 | -1.4411
-10.5 | -0.1524 | 0.11017 | -0.0603 | -1.3833
-10 | -0.1437 | 0.10288 | -0.0657 | -1.3968
-9.5 | -0.1307 | 0.09568 | -0.0699 | -1.366
-9 | -0.1168 | 0.08847 | -0.0732 | -1.3202
-8.5 | -0.101 | 0.08191 | -0.0754 | -1.2331
-8 | -0.0891 | 0.07539 | -0.0788 | -1.1819
-7.5 | -0.0835 | 0.06824 | -0.0831 | -1.2236
-7 | -0.0818 | 0.06105 | -0.0881 | -1.3399
-6.5 | -0.0974 | 0.05386 | -0.0918 | -1.8084
-6 | -0.1063 | 0.04461 | -0.094 | -2.3829
-5.5 | -0.0856 | 0.03882 | -0.0938 | -2.205
-5 | -0.0551 | 0.03303 | -0.0926 | -1.6682
-4.5 | -0.0221 | 0.02496 | -0.09 | -0.88542
-4 | 0.0244 | 0.01874 | -0.0874 | 1.302
-3.5 | 0.0846 | 0.01648 | -0.0861 | 5.1335
-3 | 0.149 | 0.01478 | -0.0854 | 10.0812
-2.5 | 0.2144 | 0.01324 | -0.0848 | 16.1934
-2 | 0.279 | 0.01198 | -0.0841 | 23.2888
-1.5 | 0.3424 | 0.0111 | -0.0834 | 30.8468
-1 | 0.4063 | 0.01065 | -0.083 | 38.1502
-0.5 | 0.4691 | 0.01003 | -0.0825 | 46.7697
0 | 0.5346 | 0.00984 | -0.0825 | 54.3293
0.5 | 0.5891 | 0.00824 | -0.0817 | 71.4927
1 | 0.6482 | 0.00788 | -0.0803 | 82.2589
1.5 | 0.709 | 0.00789 | -0.079 | 89.8606
2 | 0.7693 | 0.00801 | -0.0776 | 96.0424
2.5 | 0.8313 | 0.00813 | -0.0767 | 102.2509
3 | 0.8915 | 0.00828 | -0.0754 | 107.6691
3.5 | 0.9496 | 0.00845 | -0.0735 | 112.3787
4 | 1.0181 | 0.00869 | -0.0739 | 117.1577
4.5 | 1.1036 | 0.00905 | -0.0778 | 121.9448
5 | 1.1788 | 0.00949 | -0.0798 | 124.215
5.5 | 1.2192 | 0.00999 | -0.0749 | 122.042
6 | 1.2505 | 0.01074 | -0.0686 | 116.4339
6.5 | 1.2823 | 0.01181 | -0.063 | 108.5775
7 | 1.3062 | 0.01347 | -0.0571 | 96.971
7.5 | 1.3231 | 0.0158 | -0.0512 | 83.7405
8 | 1.3331 | 0.0188 | -0.0454 | 70.9096
8.5 | 1.343 | 0.02213 | -0.0402 | 60.6869
9 | 1.3476 | 0.02603 | -0.0353 | 51.771
9.5 | 1.3373 | 0.0312 | -0.0304 | 42.8622
10 | 1.3013 | 0.03865 | -0.0258 | 33.6688
10.5 | 1.2645 | 0.04692 | -0.0227 | 26.9501
11 | 1.2466 | 0.05446 | -0.0209 | 22.8902
11.5 | 1.2435 | 0.06127 | -0.02 | 20.2954
12 | 1.2401 | 0.06855 | -0.0198 | 18.0904
12.5 | 1.2336 | 0.07655 | -0.0203 | 16.115
13 | 1.2257 | 0.08513 | -0.0215 | 14.398
13.5 | 1.2231 | 0.0934 | -0.023 | 13.0953
14 | 1.2196 | 0.10207 | -0.0251 | 11.9487

## 41. Re 1M Mach 0.00 (1)
BIGFOIL.COM POLAR EXPORT
NACA65-714 a=0.2
NACA65-714 a=0.2 |  |  |  | Cl Max: | 1.528 | at alpha= | 12 | deg
JavaFoil+Calcfoil stall+Eppler ext transition |  |  |  | L/D Max: | 131.973 | at alpha= | 5.5 | deg
Re: | 1000000 |  |  | Cd Min: | 0.00634 | at alpha= | 2 | deg
Mach: | 0 |  |  | Cl=0 at alpha= | -3.7292 | deg
|  |  |  | @ Cl=0.1, Cd= | 0.008476
|  |  |  | @ Cl=0.4, Cd= | 0.0081689
|  |  |  | @ Cl=0.6, Cd= | 0.0065375
alpha (deg) | Cl | Cd | Cm | Cl/Cd
-17 | -0.364 | 0.15916 | -0.019 | -2.285
-16.5 | -0.376 | 0.14574 | -0.02 | -2.581
-16 | -0.388 | 0.13729 | -0.02 | -2.828
-15.5 | -0.4 | 0.13259 | -0.02 | -3.017
-15 | -0.411 | 0.12451 | -0.02 | -3.302
-14.5 | -0.422 | 0.11755 | -0.02 | -3.586
-14 | -0.431 | 0.11043 | -0.021 | -3.9
-13.5 | -0.439 | 0.10405 | -0.021 | -4.214
-13 | -0.445 | 0.09825 | -0.021 | -4.525
-12.5 | -0.449 | 0.09206 | -0.021 | -4.874
-12 | -0.45 | 0.086 | -0.022 | -5.237
-11.5 | -0.449 | 0.08312 | -0.022 | -5.404
-11 | -0.445 | 0.07661 | -0.022 | -5.811
-10.5 | -0.438 | 0.07259 | -0.022 | -6.031
-10 | -0.427 | 0.06757 | -0.023 | -6.315
-9.5 | -0.412 | 0.06339 | -0.023 | -6.501
-9 | -0.394 | 0.05951 | -0.024 | -6.614
-8.5 | -0.371 | 0.05553 | -0.025 | -6.68
-8 | -0.345 | 0.05193 | -0.025 | -6.638
-7.5 | -0.315 | 0.04947 | -0.026 | -6.36
-7 | -0.281 | 0.04633 | -0.026 | -6.065
-6.5 | -0.244 | 0.04367 | -0.027 | -5.593
-6 | -0.205 | 0.04091 | -0.028 | -5.006
-5.5 | -0.163 | 0.0385 | -0.029 | -4.228
-5 | -0.118 | 0.03712 | -0.026 | -3.182
-4.5 | -0.072 | 0.03519 | -0.027 | -2.06
-4 | -0.026 | 0.03361 | -0.028 | -0.76
-3.5 | 0.022 | 0.03187 | -0.03 | 0.704
-3 | 0.088 | 0.0085 | -0.059 | 10.346
-2.5 | 0.148 | 0.00838 | -0.06 | 17.696
-2 | 0.209 | 0.00828 | -0.06 | 25.234
-1.5 | 0.27 | 0.00823 | -0.061 | 32.78
-1 | 0.331 | 0.00819 | -0.062 | 40.385
-0.5 | 0.393 | 0.00817 | -0.062 | 48.112
0 | 0.454 | 0.00816 | -0.063 | 55.619
0.5 | 0.512 | 0.00818 | -0.064 | 62.627
1 | 0.573 | 0.00647 | -0.065 | 88.554
1.5 | 0.633 | 0.00662 | -0.065 | 95.594
2 | 0.691 | 0.00634 | -0.066 | 109.001
2.5 | 0.749 | 0.0068 | -0.067 | 110.187
3 | 0.807 | 0.00696 | -0.067 | 116.006
3.5 | 0.865 | 0.00714 | -0.068 | 121.042
4 | 0.922 | 0.00736 | -0.068 | 125.233
4.5 | 0.979 | 0.00761 | -0.069 | 128.631
5 | 1.035 | 0.00797 | -0.07 | 129.822
5.5 | 1.091 | 0.00827 | -0.07 | 131.973
6 | 1.144 | 0.00895 | -0.071 | 127.826
6.5 | 1.195 | 0.00973 | -0.071 | 122.833
7 | 1.244 | 0.01039 | -0.072 | 119.759
7.5 | 1.291 | 0.01117 | -0.072 | 115.561
8 | 1.336 | 0.01199 | -0.073 | 111.444
8.5 | 1.364 | 0.01962 | -0.073 | 69.523
9 | 1.404 | 0.02071 | -0.073 | 67.788
9.5 | 1.438 | 0.02193 | -0.074 | 65.589
10 | 1.468 | 0.02331 | -0.074 | 62.98
10.5 | 1.494 | 0.02463 | -0.075 | 60.656
11 | 1.513 | 0.0261 | -0.075 | 57.98
11.5 | 1.524 | 0.02768 | -0.076 | 55.039
12 | 1.528 | 0.02942 | -0.076 | 51.94
12.5 | 1.525 | 0.03127 | -0.077 | 48.789
13 | 1.516 | 0.03354 | -0.077 | 45.205
13.5 | 1.501 | 0.03567 | -0.078 | 42.08
14 | 1.48 | 0.03818 | -0.078 | 38.757
14.5 | 1.453 | 0.04111 | -0.079 | 35.346
15 | 1.42 | 0.04435 | -0.079 | 32.027
15.5 | 1.382 | 0.04838 | -0.079 | 28.56
16 | 1.337 | 0.05372 | -0.079 | 24.887
16.5 | 1.285 | 0.06094 | -0.079 | 21.087
17 | 1.236 | 0.06679 | -0.078 | 18.507

## 42. Re 1M Mach 0.00 (2)
BIGFOIL.COM POLAR EXPORT
NACA65-714 a=0.2
NACA65-714 a=0.2 |  |  |  | Cl Max: | 1.4006 | at alpha= | 17.5 | deg
XFOIL ncrit=9 |  |  |  | L/D Max: | 153.111 | at alpha= | 6 | deg
Re: | 1000000 |  |  | Cd Min: | 0.1539 | at alpha= | -14.5 | deg
Mach: | 0 |  |  | Cl=0 at alpha= | -4.0203 | deg
|  |  |  | @ Cl=0.1, Cd= | 0.010803
|  |  |  | @ Cl=0.4, Cd= | 0.0083034
|  |  |  | @ Cl=0.6, Cd= | 0.0061505
alpha (deg) | Cl | Cd | Cm | Cl/Cd
-14.5 | -0.3283 | 0.1539 | -0.0269 | -2.1332
-14 | -0.3123 | 0.14774 | -0.0302 | -2.1138
-13.5 | -0.2974 | 0.14123 | -0.0335 | -2.1058
-13 | -0.2838 | 0.13427 | -0.0369 | -2.1137
-12.5 | -0.2788 | 0.12537 | -0.042 | -2.2238
-12 | -0.2627 | 0.11907 | -0.0441 | -2.2063
-11.5 | -0.2499 | 0.11256 | -0.0473 | -2.2201
-11 | -0.2368 | 0.10645 | -0.0504 | -2.2245
-9.5 | -0.5735 | 0.02219 | -0.069 | -25.845
-9 | -0.5401 | 0.01718 | -0.0671 | -31.4377
-8.5 | -0.4912 | 0.01561 | -0.0666 | -31.467
-8 | -0.4397 | 0.01436 | -0.0663 | -30.6198
-7.5 | -0.3883 | 0.01314 | -0.0659 | -29.551
-7 | -0.3341 | 0.01252 | -0.066 | -26.6853
-6.5 | -0.2787 | 0.01222 | -0.0661 | -22.8069
-6 | -0.2215 | 0.01227 | -0.0666 | -18.0522
-5.5 | -0.1635 | 0.01266 | -0.0672 | -12.9147
-5 | -0.108 | 0.01248 | -0.0676 | -8.6538
-4.5 | -0.0519 | 0.01221 | -0.0679 | -4.2506
-4 | 0.0022 | 0.01135 | -0.0679 | 0.19383
-3.5 | 0.0586 | 0.01113 | -0.0684 | 5.265
-3 | 0.1143 | 0.01069 | -0.0686 | 10.6922
-2.5 | 0.1692 | 0.01008 | -0.0687 | 16.7857
-2 | 0.222 | 0.00917 | -0.0685 | 24.2094
-1.5 | 0.2773 | 0.00886 | -0.0687 | 31.298
-1 | 0.3339 | 0.00859 | -0.0691 | 38.8708
-0.5 | 0.3899 | 0.00835 | -0.0694 | 46.6946
0 | 0.4463 | 0.00809 | -0.0699 | 55.1669
0.5 | 0.4921 | 0.00628 | -0.0693 | 78.3599
1 | 0.547 | 0.0062 | -0.0693 | 88.2258
1.5 | 0.6005 | 0.00615 | -0.0688 | 97.6423
2 | 0.654 | 0.00622 | -0.0684 | 105.1447
2.5 | 0.7092 | 0.00627 | -0.0686 | 113.11
3 | 0.7631 | 0.00637 | -0.0685 | 119.7959
3.5 | 0.8158 | 0.00646 | -0.0681 | 126.2848
4 | 0.8684 | 0.00655 | -0.0677 | 132.5802
4.5 | 0.9282 | 0.0067 | -0.0691 | 138.5373
5 | 0.996 | 0.00687 | -0.0723 | 144.9782
5.5 | 1.0656 | 0.00707 | -0.0761 | 150.7214
6 | 1.1223 | 0.00733 | -0.0772 | 153.1105
6.5 | 1.1665 | 0.00771 | -0.0757 | 151.297
7 | 1.2064 | 0.00847 | -0.0736 | 142.4321
7.5 | 1.2448 | 0.00933 | -0.0715 | 133.4191
8 | 1.2811 | 0.01019 | -0.069 | 125.7213
8.5 | 1.3073 | 0.01122 | -0.0647 | 116.5152
9 | 1.3171 | 0.01268 | -0.0581 | 103.8722
9.5 | 1.3155 | 0.01513 | -0.0512 | 86.9465
10 | 1.3038 | 0.01869 | -0.0443 | 69.7592
10.5 | 1.2961 | 0.02252 | -0.0389 | 57.5533
11 | 1.2973 | 0.02612 | -0.0351 | 49.6669
11.5 | 1.3094 | 0.02915 | -0.0325 | 44.9194
12 | 1.3241 | 0.03215 | -0.0305 | 41.1851
12.5 | 1.3342 | 0.03573 | -0.0285 | 37.3412
13 | 1.3507 | 0.03896 | -0.0272 | 34.6689
13.5 | 1.3636 | 0.04266 | -0.0261 | 31.9644
14 | 1.3654 | 0.04766 | -0.0249 | 28.6488
14.5 | 1.3794 | 0.05158 | -0.0244 | 26.7429
15 | 1.3893 | 0.05609 | -0.0242 | 24.7691
15.5 | 1.3934 | 0.06145 | -0.0242 | 22.6753
16 | 1.3878 | 0.06827 | -0.0245 | 20.3281
16.5 | 1.394 | 0.07385 | -0.0253 | 18.8761
17 | 1.399 | 0.07973 | -0.0264 | 17.5467
17.5 | 1.4006 | 0.0863 | -0.0279 | 16.2294
18 | 1.3953 | 0.09404 | -0.0299 | 14.8373
18.5 | 1.3804 | 0.10346 | -0.0327 | 13.3424
19 | 1.3843 | 0.11025 | -0.0353 | 12.556
19.5 | 1.3837 | 0.11779 | -0.0383 | 11.7472
20 | 1.3817 | 0.12572 | -0.0418 | 10.9903

## 43. Re 1M Mach 0.10 (1)
BIGFOIL.COM POLAR EXPORT
NACA65-714 a=0.2
NACA65-714 a=0.2 |  |  |  | Cl Max: | 1.524 | at alpha= | 12 | deg
JavaFoil+Calcfoil stall+Eppler ext transition |  |  |  | L/D Max: | 131.419 | at alpha= | 5.5 | deg
Re: | 1000000 |  |  | Cd Min: | 0.00636 | at alpha= | 2 | deg
Mach: | 0.1 |  |  | Cl=0 at alpha= | -3.7292 | deg
|  |  |  | @ Cl=0.1, Cd= | 0.0084764
|  |  |  | @ Cl=0.4, Cd= | 0.0081433
|  |  |  | @ Cl=0.6, Cd= | 0.0066079
alpha (deg) | Cl | Cd | Cm | Cl/Cd
-16.5 | -0.333 | 0.1485 | -0.019 | -2.243
-16 | -0.347 | 0.14306 | -0.02 | -2.429
-15.5 | -0.362 | 0.13467 | -0.02 | -2.685
-15 | -0.375 | 0.12782 | -0.02 | -2.936
-14.5 | -0.388 | 0.12108 | -0.02 | -3.207
-14 | -0.4 | 0.11366 | -0.021 | -3.523
-13.5 | -0.411 | 0.10841 | -0.021 | -3.792
-13 | -0.42 | 0.09999 | -0.021 | -4.202
-12.5 | -0.427 | 0.09382 | -0.021 | -4.553
-12 | -0.432 | 0.09053 | -0.021 | -4.769
-11.5 | -0.434 | 0.08502 | -0.022 | -5.099
-11 | -0.432 | 0.07864 | -0.022 | -5.496
-10.5 | -0.427 | 0.07342 | -0.022 | -5.82
-10 | -0.419 | 0.06909 | -0.023 | -6.058
-9.5 | -0.406 | 0.06386 | -0.023 | -6.355
-9 | -0.389 | 0.05994 | -0.024 | -6.492
-8.5 | -0.368 | 0.05626 | -0.024 | -6.542
-8 | -0.343 | 0.0521 | -0.025 | -6.582
-7.5 | -0.314 | 0.04963 | -0.026 | -6.32
-7 | -0.281 | 0.04667 | -0.026 | -6.015
-6.5 | -0.244 | 0.04391 | -0.027 | -5.565
-6 | -0.205 | 0.04099 | -0.028 | -5.004
-5.5 | -0.163 | 0.03871 | -0.029 | -4.217
-5 | -0.118 | 0.03715 | -0.026 | -3.19
-4.5 | -0.073 | 0.03527 | -0.027 | -2.062
-4 | -0.026 | 0.03364 | -0.028 | -0.763
-3.5 | 0.022 | 0.03208 | -0.029 | 0.701
-3 | 0.088 | 0.0085 | -0.059 | 10.398
-2.5 | 0.149 | 0.00838 | -0.06 | 17.787
-2 | 0.21 | 0.00837 | -0.061 | 25.1
-1.5 | 0.271 | 0.00826 | -0.061 | 32.828
-1 | 0.333 | 0.00822 | -0.062 | 40.463
-0.5 | 0.395 | 0.00814 | -0.063 | 48.479
0 | 0.456 | 0.00818 | -0.064 | 55.732
0.5 | 0.515 | 0.00823 | -0.064 | 62.56
1 | 0.575 | 0.00653 | -0.065 | 88.101
1.5 | 0.636 | 0.00672 | -0.066 | 94.644
2 | 0.694 | 0.00636 | -0.066 | 109.162
2.5 | 0.753 | 0.00683 | -0.067 | 110.222
3 | 0.811 | 0.00699 | -0.067 | 115.986
3.5 | 0.869 | 0.0072 | -0.068 | 120.614
4 | 0.926 | 0.0074 | -0.069 | 125.121
4.5 | 0.983 | 0.00768 | -0.069 | 127.959
5 | 1.04 | 0.00805 | -0.07 | 129.176
5.5 | 1.096 | 0.00834 | -0.07 | 131.419
6 | 1.149 | 0.00905 | -0.071 | 127.035
6.5 | 1.2 | 0.00982 | -0.072 | 122.13
7 | 1.249 | 0.01051 | -0.072 | 118.812
7.5 | 1.296 | 0.0113 | -0.073 | 114.723
8 | 1.341 | 0.01213 | -0.073 | 110.576
8.5 | 1.369 | 0.01985 | -0.073 | 68.975
9 | 1.408 | 0.02096 | -0.073 | 67.194
9.5 | 1.442 | 0.02221 | -0.074 | 64.943
10 | 1.472 | 0.02364 | -0.075 | 62.257
10.5 | 1.496 | 0.02501 | -0.075 | 59.83
11 | 1.514 | 0.02651 | -0.076 | 57.09
11.5 | 1.522 | 0.02812 | -0.076 | 54.134
12 | 1.524 | 0.02987 | -0.077 | 51.01
12.5 | 1.519 | 0.03185 | -0.077 | 47.684
13 | 1.506 | 0.03415 | -0.078 | 44.088
13.5 | 1.487 | 0.03643 | -0.078 | 40.804
14 | 1.461 | 0.03919 | -0.079 | 37.281
14.5 | 1.429 | 0.04204 | -0.079 | 33.993
15 | 1.391 | 0.04555 | -0.079 | 30.537
15.5 | 1.345 | 0.05062 | -0.079 | 26.563
16 | 1.29 | 0.05757 | -0.079 | 22.408
16.5 | 1.158 | 0.0993 | -0.067 | 11.66
17 | 1.074 | 0.12754 | -0.056 | 8.422

## 44. Re 1M Mach 0.10 (2)
BIGFOIL.COM POLAR EXPORT
NACA65-714 a=0.2
NACA65-714 a=0.2 |  |  |  | Cl Max: | 1.39 | at alpha= | 17.5 | deg
XFOIL ncrit=9 |  |  |  | L/D Max: | 152.459 | at alpha= | 6 | deg
Re: | 1000000 |  |  | Cd Min: | 0.14821 | at alpha= | -14 | deg
Mach: | 0.1 |  |  | Cl=0 at alpha= | -4.0246 | deg
|  |  |  | @ Cl=0.1, Cd= | 0.010878
|  |  |  | @ Cl=0.4, Cd= | 0.0083535
|  |  |  | @ Cl=0.6, Cd= | 0.0061832
alpha (deg) | Cl | Cd | Cm | Cl/Cd
-14 | -0.3111 | 0.14821 | -0.0302 | -2.099
-13.5 | -0.296 | 0.14165 | -0.0335 | -2.0897
-13 | -0.2823 | 0.13463 | -0.037 | -2.0969
-12.5 | -0.2768 | 0.12585 | -0.042 | -2.1994
-12 | -0.2602 | 0.11954 | -0.0442 | -2.1767
-11.5 | -0.2473 | 0.11304 | -0.0474 | -2.1877
-11 | -0.234 | 0.10689 | -0.0505 | -2.1892
-10 | -0.2258 | 0.0909 | -0.0594 | -2.484
-9 | -0.5367 | 0.0193 | -0.069 | -27.8083
-8 | -0.4415 | 0.01499 | -0.0675 | -29.453
-7 | -0.3361 | 0.01274 | -0.0669 | -26.3815
-6.5 | -0.2812 | 0.01222 | -0.0668 | -23.0115
-6 | -0.2236 | 0.01221 | -0.0672 | -18.3129
-5.5 | -0.165 | 0.01265 | -0.0678 | -13.0435
-5 | -0.1086 | 0.0125 | -0.0682 | -8.688
-4.5 | -0.0521 | 0.0123 | -0.0685 | -4.2358
-4 | 0.0027 | 0.01146 | -0.0685 | 0.2356
-3.5 | 0.0593 | 0.01119 | -0.0689 | 5.2994
-3 | 0.1153 | 0.01076 | -0.0691 | 10.7156
-2.5 | 0.1708 | 0.01018 | -0.0692 | 16.778
-2 | 0.2236 | 0.00921 | -0.0689 | 24.278
-1.5 | 0.2793 | 0.00888 | -0.0691 | 31.4527
-1 | 0.3361 | 0.00861 | -0.0695 | 39.036
-0.5 | 0.3923 | 0.00839 | -0.0698 | 46.758
0 | 0.4493 | 0.00812 | -0.0703 | 55.3325
0.5 | 0.4952 | 0.00632 | -0.0697 | 78.3544
1 | 0.5505 | 0.00622 | -0.0697 | 88.5048
1.5 | 0.6043 | 0.00618 | -0.0692 | 97.7832
2 | 0.6582 | 0.00624 | -0.0688 | 105.4808
2.5 | 0.7136 | 0.00631 | -0.069 | 113.0903
3 | 0.768 | 0.00639 | -0.0689 | 120.1878
3.5 | 0.8208 | 0.0065 | -0.0684 | 126.2769
4 | 0.8737 | 0.00658 | -0.068 | 132.7812
4.5 | 0.9337 | 0.00673 | -0.0693 | 138.737
5 | 1.0017 | 0.00693 | -0.0725 | 144.5455
5.5 | 1.0719 | 0.00714 | -0.0763 | 150.1261
6 | 1.1282 | 0.0074 | -0.0772 | 152.4595
6.5 | 1.1727 | 0.00779 | -0.0757 | 150.5392
7 | 1.2128 | 0.00855 | -0.0736 | 141.848
7.5 | 1.2506 | 0.00944 | -0.0712 | 132.4788
8 | 1.2856 | 0.01034 | -0.0684 | 124.3327
8.5 | 1.3084 | 0.01138 | -0.0634 | 114.9736
9 | 1.3181 | 0.01295 | -0.057 | 101.7838
9.5 | 1.3147 | 0.01561 | -0.05 | 84.2217
10 | 1.3021 | 0.01933 | -0.0432 | 67.3616
10.5 | 1.2944 | 0.02326 | -0.038 | 55.6492
11 | 1.2956 | 0.02694 | -0.0342 | 48.0921
11.5 | 1.3073 | 0.03008 | -0.0316 | 43.4608
12 | 1.3223 | 0.03316 | -0.0297 | 39.8764
12.5 | 1.3305 | 0.037 | -0.0277 | 35.9595
13 | 1.348 | 0.04024 | -0.0265 | 33.499
13.5 | 1.36 | 0.04412 | -0.0254 | 30.825
14 | 1.3615 | 0.0493 | -0.0243 | 27.6166
14.5 | 1.3741 | 0.05346 | -0.0239 | 25.7033
15 | 1.3835 | 0.05816 | -0.0237 | 23.7878
15.5 | 1.3847 | 0.06401 | -0.0238 | 21.6326
16 | 1.3809 | 0.07077 | -0.0243 | 19.5125
16.5 | 1.3855 | 0.07669 | -0.0252 | 18.0662
17 | 1.3892 | 0.08292 | -0.0265 | 16.7535
17.5 | 1.39 | 0.08975 | -0.0281 | 15.4875
18 | 1.3807 | 0.09825 | -0.0305 | 14.0529
18.5 | 1.3717 | 0.10693 | -0.0333 | 12.828
19 | 1.3737 | 0.11414 | -0.0361 | 12.0352
19.5 | 1.3722 | 0.12198 | -0.0394 | 11.2494
20 | 1.3705 | 0.12998 | -0.043 | 10.5439

## 45. Re 1M Mach 0.25 (1)
BIGFOIL.COM POLAR EXPORT
NACA65-714 a=0.2
NACA65-714 a=0.2 |  |  |  | Cl Max: | 1.508 | at alpha= | 11 | deg
JavaFoil+Calcfoil stall+Eppler ext transition |  |  |  | L/D Max: | 126.987 | at alpha= | 5 | deg
Re: | 1000000 |  |  | Cd Min: | 0.00641 | at alpha= | 1.5 | deg
Mach: | 0.25 |  |  | Cl=0 at alpha= | -3.7347 | deg
|  |  |  | @ Cl=0.1, Cd= | 0.0085457
|  |  |  | @ Cl=0.4, Cd= | 0.0082638
|  |  |  | @ Cl=0.6, Cd= | 0.0066565
alpha (deg) | Cl | Cd | Cm | Cl/Cd
-14.5 | -0.064 | 0.14194 | -0.021 | -0.448
-14 | -0.061 | 0.13265 | -0.021 | -0.457
-13.5 | -0.125 | 0.12335 | -0.021 | -1.017
-13 | -0.182 | 0.11311 | -0.021 | -1.612
-12.5 | -0.225 | 0.10613 | -0.021 | -2.12
-12 | -0.261 | 0.09796 | -0.022 | -2.663
-11.5 | -0.291 | 0.09164 | -0.022 | -3.177
-11 | -0.316 | 0.0837 | -0.022 | -3.772
-10.5 | -0.334 | 0.07863 | -0.023 | -4.252
-10 | -0.346 | 0.07366 | -0.023 | -4.703
-9.5 | -0.352 | 0.06793 | -0.023 | -5.178
-9 | -0.35 | 0.06302 | -0.024 | -5.555
-8.5 | -0.341 | 0.05909 | -0.024 | -5.777
-8 | -0.326 | 0.05485 | -0.024 | -5.941
-7.5 | -0.304 | 0.05194 | -0.026 | -5.855
-7 | -0.276 | 0.04814 | -0.026 | -5.743
-6.5 | -0.244 | 0.04523 | -0.027 | -5.385
-6 | -0.206 | 0.04201 | -0.028 | -4.909
-5.5 | -0.165 | 0.03942 | -0.029 | -4.188
-5 | -0.121 | 0.03679 | -0.03 | -3.293
-4.5 | -0.074 | 0.03575 | -0.026 | -2.077
-4 | -0.026 | 0.03409 | -0.027 | -0.77
-3.5 | 0.023 | 0.0323 | -0.03 | 0.714
-3 | 0.091 | 0.00855 | -0.061 | 10.598
-2.5 | 0.153 | 0.00852 | -0.062 | 17.964
-2 | 0.216 | 0.0084 | -0.062 | 25.679
-1.5 | 0.279 | 0.00832 | -0.063 | 33.481
-1 | 0.342 | 0.0083 | -0.064 | 41.155
-0.5 | 0.406 | 0.00826 | -0.065 | 49.094
0 | 0.469 | 0.0083 | -0.065 | 56.453
0.5 | 0.529 | 0.00838 | -0.066 | 63.137
1 | 0.591 | 0.0067 | -0.067 | 88.3
1.5 | 0.651 | 0.00641 | -0.067 | 101.598
2 | 0.711 | 0.00685 | -0.068 | 103.841
2.5 | 0.771 | 0.007 | -0.068 | 110.168
3 | 0.831 | 0.0072 | -0.069 | 115.454
3.5 | 0.89 | 0.00743 | -0.07 | 119.812
4 | 0.949 | 0.00767 | -0.07 | 123.778
4.5 | 1.007 | 0.00798 | -0.071 | 126.255
5 | 1.065 | 0.00839 | -0.072 | 126.987
5.5 | 1.122 | 0.00884 | -0.072 | 126.912
6 | 1.176 | 0.00964 | -0.073 | 121.97
6.5 | 1.228 | 0.01042 | -0.073 | 117.804
7 | 1.277 | 0.0112 | -0.074 | 114.048
7.5 | 1.324 | 0.01204 | -0.074 | 109.988
8 | 1.353 | 0.01998 | -0.074 | 67.754
8.5 | 1.395 | 0.02119 | -0.075 | 65.834
9 | 1.432 | 0.02248 | -0.075 | 63.707
9.5 | 1.461 | 0.02386 | -0.076 | 61.255
10 | 1.485 | 0.02548 | -0.076 | 58.273
10.5 | 1.502 | 0.02702 | -0.077 | 55.592
11 | 1.508 | 0.0289 | -0.077 | 52.178
11.5 | 1.501 | 0.03084 | -0.078 | 48.685
12 | 1.484 | 0.03301 | -0.078 | 44.938
12.5 | 1.454 | 0.03555 | -0.079 | 40.912
13 | 1.414 | 0.03842 | -0.079 | 36.79
13.5 | 1.36 | 0.04179 | -0.08 | 32.549
14 | 1.292 | 0.04679 | -0.08 | 27.617
14.5 | 1.209 | 0.05319 | -0.079 | 22.725
15 | 0.993 | 0.11843 | -0.042 | 8.387
15.5 | 0.917 | 0.1279 | -0.039 | 7.166
16 | 0.835 | 0.13897 | -0.036 | 6.009

## 46. Re 1M Mach 0.25 (2)
BIGFOIL.COM POLAR EXPORT
NACA65-714 a=0.2
NACA65-714 a=0.2 |  |  |  | Cl Max: | 1.3474 | at alpha= | 15 | deg
XFOIL ncrit=9 |  |  |  | L/D Max: | 150.557 | at alpha= | 6 | deg
Re: | 1000000 |  |  | Cd Min: | 0.22307 | at alpha= | -19.5 | deg
Mach: | 0.25 |  |  | Cl=0 at alpha= | -4.0504 | deg
|  |  |  | @ Cl=0.1, Cd= | 0.011255
|  |  |  | @ Cl=0.4, Cd= | 0.0085194
|  |  |  | @ Cl=0.6, Cd= | 0.0063555
alpha (deg) | Cl | Cd | Cm | Cl/Cd
-19.5 | -0.5068 | 0.22307 | 0.0128 | -2.2719
-19 | -0.4872 | 0.21675 | 0.0086 | -2.2478
-18.5 | -0.4673 | 0.21088 | 0.0045 | -2.216
-17.5 | -0.4266 | 0.19797 | -0.0045 | -2.1549
-17 | -0.4041 | 0.19065 | -0.0096 | -2.1196
-16.5 | -0.3891 | 0.18394 | -0.013 | -2.1154
-16 | -0.3739 | 0.17724 | -0.0167 | -2.1096
-15.5 | -0.3583 | 0.16983 | -0.0203 | -2.1098
-15 | -0.3399 | 0.16336 | -0.0234 | -2.0807
-14.5 | -0.3221 | 0.15711 | -0.0268 | -2.0502
-14 | -0.305 | 0.15068 | -0.0302 | -2.0242
-13.5 | -0.2888 | 0.14397 | -0.0338 | -2.006
-13 | -0.2756 | 0.1362 | -0.0379 | -2.0235
-12.5 | -0.2666 | 0.1283 | -0.0425 | -2.0779
-12 | -0.2483 | 0.12203 | -0.0446 | -2.0347
-11.5 | -0.234 | 0.11544 | -0.048 | -2.027
-10.5 | -0.2102 | 0.10164 | -0.0552 | -2.0681
-9.5 | -0.2009 | 0.08596 | -0.0641 | -2.3371
-9 | -0.1976 | 0.07881 | -0.0671 | -2.5073
-7 | -0.3418 | 0.01588 | -0.0725 | -21.5239
-6.5 | -0.2884 | 0.01393 | -0.0717 | -20.7035
-6 | -0.2324 | 0.01267 | -0.0711 | -18.3425
-5.5 | -0.1728 | 0.01254 | -0.0711 | -13.7799
-5 | -0.1111 | 0.01307 | -0.0715 | -8.5004
-4 | 0.0059 | 0.01246 | -0.0717 | 0.47352
-3.5 | 0.0627 | 0.01155 | -0.0718 | 5.4286
-3 | 0.1209 | 0.01109 | -0.0719 | 10.9017
-2.5 | 0.1786 | 0.01045 | -0.0719 | 17.0909
-2 | 0.2328 | 0.00949 | -0.0714 | 24.5311
-1.5 | 0.2901 | 0.00901 | -0.0716 | 32.1976
-1 | 0.3483 | 0.00875 | -0.0718 | 39.8057
-0.5 | 0.4066 | 0.00849 | -0.0721 | 47.8916
0 | 0.4653 | 0.00829 | -0.0726 | 56.1279
0.5 | 0.5127 | 0.0065 | -0.0719 | 78.8769
1 | 0.5697 | 0.00635 | -0.0719 | 89.7165
1.5 | 0.6252 | 0.00636 | -0.0714 | 98.3019
2 | 0.6812 | 0.00637 | -0.071 | 106.9388
2.5 | 0.7382 | 0.00648 | -0.0711 | 113.9198
3 | 0.7944 | 0.00655 | -0.0709 | 121.2824
3.5 | 0.849 | 0.00666 | -0.0704 | 127.4775
4.5 | 0.9637 | 0.00693 | -0.0707 | 139.062
5 | 1.0343 | 0.00714 | -0.0739 | 144.8599
5.5 | 1.1074 | 0.0074 | -0.0777 | 149.6486
6 | 1.1623 | 0.00772 | -0.0777 | 150.557
6.5 | 1.2072 | 0.0082 | -0.0757 | 147.2195
7 | 1.245 | 0.00908 | -0.0727 | 137.1145
7.5 | 1.2778 | 0.01008 | -0.069 | 126.7659
8 | 1.3016 | 0.01106 | -0.0636 | 117.6854
8.5 | 1.315 | 0.0126 | -0.0573 | 104.3651
9 | 1.324 | 0.01475 | -0.0514 | 89.7627
9.5 | 1.3124 | 0.01839 | -0.0444 | 71.3649
10 | 1.2948 | 0.02296 | -0.038 | 56.3937
10.5 | 1.2838 | 0.02757 | -0.0332 | 46.5651
11.5 | 1.2965 | 0.0354 | -0.0277 | 36.6243
12 | 1.3116 | 0.03896 | -0.026 | 33.6653
12.5 | 1.3176 | 0.04355 | -0.0243 | 30.2549
13 | 1.3312 | 0.04768 | -0.0232 | 27.9195
13.5 | 1.3381 | 0.05266 | -0.0224 | 25.4102
14 | 1.3373 | 0.0587 | -0.0219 | 22.7819
14.5 | 1.3433 | 0.06425 | -0.0218 | 20.9074
15 | 1.3474 | 0.07027 | -0.0222 | 19.1746
15.5 | 1.3412 | 0.0778 | -0.0232 | 17.2391
16 | 1.3369 | 0.08543 | -0.0246 | 15.6491
16.5 | 1.3381 | 0.09256 | -0.0262 | 14.4566
17 | 1.3385 | 0.10004 | -0.0284 | 13.3796
17.5 | 1.3355 | 0.10819 | -0.0311 | 12.344
18 | 1.3234 | 0.11775 | -0.0346 | 11.2391
18.5 | 1.3231 | 0.12586 | -0.0379 | 10.5125
19 | 1.3214 | 0.13433 | -0.0419 | 9.837
19.5 | 1.3174 | 0.14327 | -0.0464 | 9.1952
20 | 1.3132 | 0.15244 | -0.0514 | 8.6145

## 47. Re 1M Mach 0.50 (1)
BIGFOIL.COM POLAR EXPORT
NACA65-714 a=0.2
NACA65-714 a=0.2 |  |  |  | Cl Max: | 1.463 | at alpha= | 8.5 | deg
JavaFoil+Calcfoil stall+Eppler ext transition |  |  |  | L/D Max: | 115.398 | at alpha= | 4.5 | deg
Re: | 1000000 |  |  | Cd Min: | 0.00745 | at alpha= | 1.5 | deg
Mach: | 0.5 |  |  | Cl=0 at alpha= | -3.7359 | deg
|  |  |  | @ Cl=0.1, Cd= | 0.031669
|  |  |  | @ Cl=0.4, Cd= | 0.0087033
|  |  |  | @ Cl=0.6, Cd= | 0.0088287
alpha (deg) | Cl | Cd | Cm | Cl/Cd
-20 | -0.915 | 0.1936 | -0.026 | -4.726
-19.5 | -0.887 | 0.18635 | -0.026 | -4.761
-19 | -0.859 | 0.18286 | -0.026 | -4.7
-18.5 | -0.832 | 0.17804 | -0.026 | -4.671
-18 | -0.804 | 0.17335 | -0.027 | -4.637
-17.5 | -0.775 | 0.16748 | -0.026 | -4.626
-17 | -0.746 | 0.16073 | -0.026 | -4.643
-16.5 | -0.718 | 0.15545 | -0.026 | -4.619
-16 | -0.69 | 0.15105 | -0.026 | -4.569
-15.5 | -0.662 | 0.14358 | -0.026 | -4.612
-15 | -0.634 | 0.13937 | -0.027 | -4.55
-14.5 | -0.606 | 0.13865 | -0.027 | -4.372
-14 | -0.578 | 0.13286 | -0.027 | -4.351
-13.5 | -0.549 | 0.12845 | -0.025 | -4.271
-13 | -0.521 | 0.11879 | -0.026 | -4.383
-12.5 | -0.492 | 0.1201 | -0.026 | -4.101
-12 | -0.464 | 0.11669 | -0.026 | -3.98
-11.5 | -0.436 | 0.1134 | -0.026 | -3.847
-11 | -0.408 | 0.11026 | -0.027 | -3.702
-10.5 | -0.38 | 0.09884 | -0.027 | -3.846
-10 | -0.352 | 0.10241 | -0.027 | -3.437
-9.5 | -0.323 | 0.09071 | -0.026 | -3.564
-9 | -0.295 | 0.08872 | -0.026 | -3.327
-8.5 | -0.267 | 0.08397 | -0.026 | -3.181
-8 | -0.239 | 0.0875 | -0.026 | -2.731
-7.5 | -0.211 | 0.08135 | -0.027 | -2.593
-7 | -0.183 | 0.07529 | -0.027 | -2.43
-6.5 | -0.155 | 0.06212 | -0.026 | -2.49
-6 | -0.127 | 0.05286 | -0.027 | -2.399
-5.5 | -0.099 | 0.04568 | -0.029 | -2.164
-5 | -0.119 | 0.0418 | -0.03 | -2.842
-4.5 | -0.078 | 0.03812 | -0.031 | -2.055
-4 | -0.028 | 0.03557 | -0.029 | -0.799
-3.5 | 0.025 | 0.03372 | -0.03 | 0.751
-3 | 0.081 | 0.03212 | -0.032 | 2.515
-2.5 | 0.137 | 0.03079 | -0.034 | 4.45
-2 | 0.24 | 0.00884 | -0.07 | 27.166
-1.5 | 0.311 | 0.00882 | -0.071 | 35.211
-1 | 0.381 | 0.00881 | -0.071 | 43.284
-0.5 | 0.454 | 0.0084 | -0.072 | 53.979
0 | 0.52 | 0.00873 | -0.072 | 59.595
0.5 | 0.585 | 0.0088 | -0.073 | 66.496
1 | 0.653 | 0.00893 | -0.074 | 73.051
1.5 | 0.72 | 0.00745 | -0.074 | 96.565
2 | 0.786 | 0.00767 | -0.075 | 102.426
2.5 | 0.852 | 0.00795 | -0.076 | 107.174
3 | 0.918 | 0.00827 | -0.076 | 111.011
3.5 | 0.983 | 0.00861 | -0.077 | 114.134
4 | 1.047 | 0.00907 | -0.078 | 115.378
4.5 | 1.11 | 0.00962 | -0.078 | 115.398
5 | 1.172 | 0.01045 | -0.079 | 112.13
5.5 | 1.233 | 0.01156 | -0.08 | 106.71
6 | 1.292 | 0.01254 | -0.08 | 103.011
6.5 | 1.344 | 0.01365 | -0.081 | 98.439
7 | 1.391 | 0.0149 | -0.081 | 93.363
7.5 | 1.416 | 0.02464 | -0.081 | 57.482
8 | 1.447 | 0.02659 | -0.082 | 54.409
8.5 | 1.463 | 0.02892 | -0.082 | 50.599
9 | 1.456 | 0.03166 | -0.083 | 45.977
9.5 | 1.382 | 0.03482 | -0.083 | 39.707
10 | 0.745 | 0.07454 | -0.032 | 9.99
10.5 | 0.771 | 0.09487 | -0.032 | 8.124
11 | 0.797 | 0.09777 | -0.032 | 8.148
11.5 | 0.823 | 0.10843 | -0.036 | 7.593
12 | 0.849 | 0.11183 | -0.036 | 7.592
12.5 | 0.876 | 0.1194 | -0.041 | 7.34
13 | 0.902 | 0.12214 | -0.042 | 7.385
13.5 | 0.928 | 0.12558 | -0.042 | 7.387

## 48. Re 1M Mach 0.50 (2)
BIGFOIL.COM POLAR EXPORT
NACA65-714 a=0.2
NACA65-714 a=0.2 |  |  |  | Cl Max: | 1.3519 | at alpha= | 8.5 | deg
XFOIL ncrit=9 |  |  |  | L/D Max: | 137.138 | at alpha= | 5 | deg
Re: | 1000000 |  |  | Cd Min: | 0.2407 | at alpha= | -19.5 | deg
Mach: | 0.5 |  |  | Cl=0 at alpha= | -4.1998 | deg
|  |  |  | @ Cl=0.1, Cd= | 0.01408
|  |  |  | @ Cl=0.4, Cd= | 0.00946
|  |  |  | @ Cl=0.6, Cd= | 0.0086064
alpha (deg) | Cl | Cd | Cm | Cl/Cd
-19.5 | -0.5332 | 0.2407 | 0.0166 | -2.2152
-19 | -0.5087 | 0.23326 | 0.0113 | -2.1808
-18.5 | -0.4837 | 0.22627 | 0.0061 | -2.1377
-18 | -0.4637 | 0.21926 | 0.0026 | -2.1148
-17.5 | -0.4417 | 0.2118 | -0.0016 | -2.0855
-17 | -0.4199 | 0.20408 | -0.0064 | -2.0575
-16.5 | -0.3985 | 0.19665 | -0.0112 | -2.0264
-15.5 | -0.3525 | 0.18198 | -0.0192 | -1.937
-15 | -0.3299 | 0.17477 | -0.0236 | -1.8876
-14.5 | -0.3077 | 0.16759 | -0.0278 | -1.836
-14 | -0.2861 | 0.16017 | -0.032 | -1.7862
-13.5 | -0.2658 | 0.15235 | -0.0367 | -1.7447
-13 | -0.2486 | 0.14474 | -0.0414 | -1.7176
-12.5 | -0.2278 | 0.13712 | -0.0449 | -1.6613
-12 | -0.2071 | 0.13067 | -0.0483 | -1.5849
-11.5 | -0.188 | 0.12364 | -0.0522 | -1.5205
-11 | -0.1731 | 0.11604 | -0.057 | -1.4917
-10.5 | -0.1594 | 0.10868 | -0.0615 | -1.4667
-10 | -0.1422 | 0.10148 | -0.0644 | -1.4013
-9.5 | -0.1243 | 0.09535 | -0.0673 | -1.3036
-9 | -0.1093 | 0.08885 | -0.0708 | -1.2302
-8.5 | -0.0974 | 0.08211 | -0.0744 | -1.1862
-8 | -0.0875 | 0.07524 | -0.0781 | -1.1629
-7.5 | -0.0868 | 0.06717 | -0.0826 | -1.2922
-7 | -0.0981 | 0.05834 | -0.0897 | -1.6815
-6.5 | -0.1203 | 0.05016 | -0.0926 | -2.3983
-5.5 | -0.0929 | 0.03726 | -0.0933 | -2.4933
-5 | -0.0639 | 0.03059 | -0.0918 | -2.0889
-4.5 | -0.0296 | 0.02295 | -0.089 | -1.2898
-4 | 0.0197 | 0.01715 | -0.0866 | 1.1487
-3.5 | 0.0813 | 0.01441 | -0.0853 | 5.6419
-3 | 0.147 | 0.01325 | -0.0847 | 11.0943
-2.5 | 0.2135 | 0.01197 | -0.0841 | 17.8363
-1.5 | 0.3399 | 0.00987 | -0.0826 | 34.4377
-1 | 0.4044 | 0.00943 | -0.0823 | 42.8844
-0.5 | 0.4702 | 0.00915 | -0.0823 | 51.388
0 | 0.5361 | 0.0089 | -0.0824 | 60.236
0.5 | 0.6014 | 0.0086 | -0.0826 | 69.9302
1 | 0.6542 | 0.00704 | -0.0813 | 92.9261
1.5 | 0.7177 | 0.00703 | -0.0807 | 102.091
2 | 0.7802 | 0.00713 | -0.0798 | 109.425
2.5 | 0.8451 | 0.00724 | -0.0795 | 116.7265
3 | 0.9079 | 0.0074 | -0.0788 | 122.6892
3.5 | 0.9681 | 0.00759 | -0.0774 | 127.5494
4 | 1.025 | 0.00781 | -0.0753 | 131.242
4.5 | 1.0896 | 0.00811 | -0.0747 | 134.3527
5 | 1.1739 | 0.00856 | -0.0783 | 137.1379
5.5 | 1.2289 | 0.00913 | -0.0763 | 134.6002
6 | 1.2618 | 0.00988 | -0.0702 | 127.7126
6.5 | 1.2928 | 0.01098 | -0.0644 | 117.7413
7 | 1.3143 | 0.01278 | -0.0583 | 102.8404
8 | 1.3402 | 0.01825 | -0.0464 | 73.4356
8.5 | 1.3519 | 0.02148 | -0.0413 | 62.9376
9 | 1.3508 | 0.02568 | -0.0359 | 52.6012
9.5 | 1.3256 | 0.03173 | -0.0303 | 41.7775
10 | 1.2891 | 0.03921 | -0.0256 | 32.8768
11 | 1.26 | 0.05302 | -0.021 | 23.7646
11.5 | 1.2642 | 0.0591 | -0.0198 | 21.3909
12 | 1.2627 | 0.06608 | -0.0194 | 19.1087
12.5 | 1.2606 | 0.07352 | -0.0195 | 17.1464
13 | 1.2494 | 0.08231 | -0.0207 | 15.1792
13.5 | 1.2466 | 0.09059 | -0.0221 | 13.7609

## 49. Re 2M Mach 0.00 (1)
BIGFOIL.COM POLAR EXPORT
NACA65-714 a=0.2
NACA65-714 a=0.2 |  |  |  | Cl Max: | 1.536 | at alpha= | 12 | deg
JavaFoil+Calcfoil stall+Eppler ext transition |  |  |  | L/D Max: | 140.14 | at alpha= | 3 | deg
Re: | 2000000 |  |  | Cd Min: | 0.00576 | at alpha= | 1 | deg
Mach: | 0 |  |  | Cl=0 at alpha= | -3.7333 | deg
|  |  |  | @ Cl=0.1, Cd= | 0.007518
|  |  |  | @ Cl=0.4, Cd= | 0.0071946
|  |  |  | @ Cl=0.6, Cd= | 0.005814
alpha (deg) | Cl | Cd | Cm | Cl/Cd
-17 | -0.364 | 0.1477 | -0.02 | -2.464
-16.5 | -0.376 | 0.13553 | -0.02 | -2.778
-16 | -0.389 | 0.1288 | -0.02 | -3.017
-15.5 | -0.4 | 0.12313 | -0.021 | -3.252
-15 | -0.412 | 0.11605 | -0.021 | -3.547
-14.5 | -0.422 | 0.1097 | -0.021 | -3.846
-14 | -0.431 | 0.10426 | -0.022 | -4.136
-13.5 | -0.439 | 0.09905 | -0.022 | -4.432
-13 | -0.445 | 0.09314 | -0.022 | -4.779
-12.5 | -0.449 | 0.0876 | -0.022 | -5.128
-12 | -0.451 | 0.08288 | -0.023 | -5.441
-11.5 | -0.45 | 0.07893 | -0.023 | -5.699
-11 | -0.446 | 0.07325 | -0.024 | -6.087
-10.5 | -0.438 | 0.06864 | -0.024 | -6.387
-10 | -0.427 | 0.06473 | -0.024 | -6.602
-9.5 | -0.413 | 0.06073 | -0.025 | -6.794
-9 | -0.394 | 0.05683 | -0.025 | -6.935
-8.5 | -0.371 | 0.05361 | -0.025 | -6.929
-8 | -0.345 | 0.04978 | -0.026 | -6.933
-7.5 | -0.315 | 0.0468 | -0.027 | -6.731
-7 | -0.282 | 0.04386 | -0.028 | -6.42
-6.5 | -0.245 | 0.04194 | -0.028 | -5.836
-6 | -0.206 | 0.03818 | -0.031 | -5.395
-5.5 | -0.202 | 0.00834 | -0.056 | -24.184
-5 | -0.119 | 0.03432 | -0.031 | -3.468
-4.5 | -0.09 | 0.00785 | -0.057 | -11.477
-4 | -0.032 | 0.00777 | -0.058 | -4.084
-3.5 | 0.028 | 0.00765 | -0.058 | 3.633
-3 | 0.088 | 0.00754 | -0.059 | 11.664
-2.5 | 0.148 | 0.00743 | -0.06 | 19.961
-2 | 0.209 | 0.00738 | -0.06 | 28.315
-1.5 | 0.27 | 0.00734 | -0.061 | 36.777
-1 | 0.331 | 0.00726 | -0.062 | 45.554
-0.5 | 0.393 | 0.00719 | -0.062 | 54.624
0 | 0.454 | 0.00723 | -0.063 | 62.749
0.5 | 0.512 | 0.00729 | -0.064 | 70.323
1 | 0.573 | 0.00576 | -0.065 | 99.395
1.5 | 0.633 | 0.00588 | -0.065 | 107.644
2 | 0.693 | 0.00603 | -0.066 | 114.855
2.5 | 0.751 | 0.00597 | -0.067 | 125.796
3 | 0.81 | 0.00578 | -0.067 | 140.14
3.5 | 0.868 | 0.00642 | -0.068 | 135.13
4 | 0.925 | 0.00667 | -0.069 | 138.749
4.5 | 0.982 | 0.00709 | -0.069 | 138.537
5 | 1.037 | 0.00761 | -0.07 | 136.259
5.5 | 1.093 | 0.0081 | -0.07 | 134.862
6 | 1.147 | 0.00857 | -0.071 | 133.882
6.5 | 1.198 | 0.00903 | -0.071 | 132.656
7 | 1.248 | 0.00962 | -0.072 | 129.723
7.5 | 1.295 | 0.01026 | -0.073 | 126.208
8 | 1.341 | 0.0109 | -0.073 | 122.996
8.5 | 1.37 | 0.01719 | -0.073 | 79.739
9 | 1.411 | 0.01813 | -0.074 | 77.789
9.5 | 1.445 | 0.01919 | -0.074 | 75.276
10 | 1.475 | 0.0204 | -0.075 | 72.302
10.5 | 1.501 | 0.02155 | -0.075 | 69.668
11 | 1.52 | 0.02284 | -0.076 | 66.576
11.5 | 1.531 | 0.02419 | -0.076 | 63.301
12 | 1.536 | 0.02569 | -0.077 | 59.779
12.5 | 1.533 | 0.0273 | -0.077 | 56.16
13 | 1.524 | 0.02919 | -0.078 | 52.224
13.5 | 1.509 | 0.03124 | -0.078 | 48.301
14 | 1.488 | 0.03345 | -0.079 | 44.477
14.5 | 1.461 | 0.03569 | -0.079 | 40.947
15 | 1.429 | 0.03836 | -0.08 | 37.263
15.5 | 1.392 | 0.0415 | -0.08 | 33.55
16 | 1.351 | 0.0452 | -0.08 | 29.89
16.5 | 1.307 | 0.04871 | -0.081 | 26.838
17 | 1.262 | 0.05223 | -0.081 | 24.165

## 50. Re 2M Mach 0.00 (2)
BIGFOIL.COM POLAR EXPORT
NACA65-714 a=0.2
NACA65-714 a=0.2 |  |  |  | Cl Max: | 1.5264 | at alpha= | 18.5 | deg
XFOIL ncrit=9 |  |  |  | L/D Max: | 179.317 | at alpha= | 5.5 | deg
Re: | 2000000 |  |  | Cd Min: | 0.10363 | at alpha= | 20 | deg
Mach: | 0 |  |  | Cl=0 at alpha= | -3.9368 | deg
|  |  |  | @ Cl=0.1, Cd= | 0.0081239
|  |  |  | @ Cl=0.4, Cd= | 0.0069657
|  |  |  | @ Cl=0.6, Cd= | 0.0050863
alpha (deg) | Cl | Cd | Cm | Cl/Cd
-11 | -0.7398 | 0.02194 | -0.0674 | -33.7192
-10.5 | -0.7021 | 0.01859 | -0.0661 | -37.7676
-10 | -0.6573 | 0.01638 | -0.0653 | -40.1282
-9 | -0.5577 | 0.01361 | -0.0644 | -40.9772
-8 | -0.4545 | 0.01123 | -0.0638 | -40.472
-7 | -0.3462 | 0.00993 | -0.0638 | -34.864
-6.5 | -0.292 | 0.00931 | -0.0637 | -31.3641
-6 | -0.2354 | 0.00911 | -0.0641 | -25.8397
-5.5 | -0.1782 | 0.00899 | -0.0646 | -19.822
-5 | -0.1204 | 0.00899 | -0.0652 | -13.3927
-4.5 | -0.0625 | 0.00893 | -0.0658 | -6.9989
-4 | -0.0072 | 0.00851 | -0.0661 | -0.84606
-3.5 | 0.0498 | 0.0083 | -0.0665 | 6
-3 | 0.1068 | 0.0081 | -0.067 | 13.1852
-2.5 | 0.164 | 0.008 | -0.0676 | 20.5
-2 | 0.2194 | 0.00745 | -0.0678 | 29.4497
-1.5 | 0.2762 | 0.00727 | -0.0682 | 37.9917
-1 | 0.3338 | 0.00711 | -0.0689 | 46.948
0 | 0.4485 | 0.00686 | -0.0701 | 65.379
0.5 | 0.5045 | 0.00643 | -0.0707 | 78.4603
1 | 0.5547 | 0.00515 | -0.0707 | 107.7087
1.5 | 0.6116 | 0.00507 | -0.0712 | 120.6312
2 | 0.6672 | 0.00503 | -0.0715 | 132.6441
2.5 | 0.7239 | 0.00506 | -0.072 | 143.0632
3 | 0.7806 | 0.00514 | -0.0725 | 151.8677
3.5 | 0.8367 | 0.00526 | -0.073 | 159.0684
4 | 0.8926 | 0.00535 | -0.0734 | 166.8411
4.5 | 0.9471 | 0.00549 | -0.0736 | 172.5137
5 | 1.0002 | 0.00566 | -0.0736 | 176.7138
5.5 | 1.0508 | 0.00586 | -0.0729 | 179.3174
6 | 1.1039 | 0.00625 | -0.0731 | 176.624
6.5 | 1.1647 | 0.00718 | -0.0758 | 162.2145
7 | 1.2071 | 0.00794 | -0.0743 | 152.0277
7.5 | 1.2492 | 0.00868 | -0.0727 | 143.9171
8.5 | 1.2983 | 0.01104 | -0.0637 | 117.5996
9.5 | 1.2944 | 0.01555 | -0.0486 | 83.2412
10 | 1.3021 | 0.01807 | -0.0439 | 72.0587
10.5 | 1.3174 | 0.02037 | -0.0405 | 64.6735
11 | 1.3376 | 0.02252 | -0.0379 | 59.3961
11.5 | 1.3609 | 0.02457 | -0.0359 | 55.3887
12 | 1.3785 | 0.02711 | -0.0337 | 50.8484
12.5 | 1.4004 | 0.02944 | -0.032 | 47.5679
13 | 1.4176 | 0.03227 | -0.0303 | 43.9293
13.5 | 1.4335 | 0.03535 | -0.0288 | 40.5516
14 | 1.4516 | 0.03837 | -0.0277 | 37.8316
14.5 | 1.4662 | 0.04184 | -0.0266 | 35.043
15 | 1.4727 | 0.04626 | -0.0256 | 31.8353
15.5 | 1.4883 | 0.0499 | -0.0251 | 29.8257
16 | 1.5008 | 0.05399 | -0.0248 | 27.7977
16.5 | 1.5102 | 0.05856 | -0.0248 | 25.7889
17 | 1.5161 | 0.06368 | -0.025 | 23.8081
17.5 | 1.5136 | 0.07009 | -0.0255 | 21.5951
18 | 1.5222 | 0.07525 | -0.0264 | 20.2286
18.5 | 1.5264 | 0.08113 | -0.0276 | 18.8142
19 | 1.5259 | 0.0879 | -0.0293 | 17.3595
19.5 | 1.5244 | 0.09493 | -0.0314 | 16.0581
20 | 1.5136 | 0.10363 | -0.0343 | 14.6058

## 51. Re 2M Mach 0.10 (1)
BIGFOIL.COM POLAR EXPORT
NACA65-714 a=0.2
NACA65-714 a=0.2 |  |  |  | Cl Max: | 1.532 | at alpha= | 12 | deg
JavaFoil+Calcfoil stall+Eppler ext transition |  |  |  | L/D Max: | 139.885 | at alpha= | 3 | deg
Re: | 2000000 |  |  | Cd Min: | 0.00576 | at alpha= | 1 | deg
Mach: | 0.1 |  |  | Cl=0 at alpha= | -3.7333 | deg
|  |  |  | @ Cl=0.1, Cd= | 0.0075584
|  |  |  | @ Cl=0.4, Cd= | 0.0072508
|  |  |  | @ Cl=0.6, Cd= | 0.0058051
alpha (deg) | Cl | Cd | Cm | Cl/Cd
-16.5 | -0.333 | 0.14086 | -0.02 | -2.366
-16 | -0.348 | 0.13134 | -0.02 | -2.648
-15.5 | -0.362 | 0.1248 | -0.021 | -2.901
-15 | -0.376 | 0.12173 | -0.021 | -3.086
-14.5 | -0.389 | 0.11313 | -0.021 | -3.436
-14 | -0.401 | 0.10623 | -0.021 | -3.773
-13.5 | -0.411 | 0.10172 | -0.022 | -4.045
-13 | -0.421 | 0.09406 | -0.022 | -4.472
-12.5 | -0.428 | 0.08894 | -0.022 | -4.809
-12 | -0.432 | 0.08433 | -0.022 | -5.125
-11.5 | -0.434 | 0.08023 | -0.023 | -5.41
-11 | -0.433 | 0.07337 | -0.023 | -5.9
-10.5 | -0.428 | 0.06951 | -0.024 | -6.156
-10 | -0.419 | 0.06517 | -0.024 | -6.432
-9.5 | -0.406 | 0.06139 | -0.024 | -6.621
-9 | -0.39 | 0.05714 | -0.025 | -6.819
-8.5 | -0.368 | 0.05383 | -0.025 | -6.845
-8 | -0.343 | 0.05022 | -0.026 | -6.835
-7.5 | -0.314 | 0.04709 | -0.027 | -6.669
-7 | -0.281 | 0.0441 | -0.028 | -6.377
-6.5 | -0.245 | 0.04212 | -0.028 | -5.813
-6 | -0.206 | 0.03859 | -0.031 | -5.342
-5.5 | -0.165 | 0.03478 | -0.034 | -4.75
-5 | -0.119 | 0.03502 | -0.03 | -3.401
-4.5 | -0.09 | 0.00787 | -0.057 | -11.486
-4 | -0.032 | 0.0078 | -0.058 | -4.083
-3.5 | 0.028 | 0.00768 | -0.059 | 3.635
-3 | 0.088 | 0.00758 | -0.059 | 11.66
-2.5 | 0.149 | 0.00747 | -0.06 | 19.962
-2 | 0.21 | 0.00741 | -0.061 | 28.364
-1.5 | 0.271 | 0.00733 | -0.061 | 37.014
-1 | 0.333 | 0.00729 | -0.062 | 45.591
-0.5 | 0.395 | 0.00725 | -0.063 | 54.423
0 | 0.456 | 0.00726 | -0.064 | 62.822
0.5 | 0.515 | 0.00728 | -0.064 | 70.714
1 | 0.575 | 0.00576 | -0.065 | 99.849
1.5 | 0.636 | 0.00587 | -0.066 | 108.3
2 | 0.696 | 0.00603 | -0.066 | 115.463
2.5 | 0.755 | 0.00597 | -0.067 | 126.51
3 | 0.814 | 0.00582 | -0.068 | 139.885
3.5 | 0.872 | 0.00648 | -0.068 | 134.575
4 | 0.93 | 0.0067 | -0.069 | 138.825
4.5 | 0.986 | 0.00715 | -0.069 | 137.924
5 | 1.042 | 0.00769 | -0.07 | 135.541
5.5 | 1.098 | 0.00817 | -0.071 | 134.306
6 | 1.152 | 0.00867 | -0.071 | 132.898
6.5 | 1.203 | 0.00912 | -0.072 | 131.883
7 | 1.253 | 0.00972 | -0.072 | 128.825
7.5 | 1.3 | 0.01036 | -0.073 | 125.481
8 | 1.346 | 0.01103 | -0.074 | 121.969
8.5 | 1.375 | 0.01738 | -0.073 | 79.119
9 | 1.415 | 0.01834 | -0.074 | 77.14
9.5 | 1.449 | 0.01944 | -0.074 | 74.523
10 | 1.478 | 0.02068 | -0.075 | 71.494
10.5 | 1.503 | 0.02187 | -0.076 | 68.756
11 | 1.521 | 0.02317 | -0.076 | 65.634
11.5 | 1.53 | 0.02457 | -0.077 | 62.254
12 | 1.532 | 0.02613 | -0.077 | 58.614
12.5 | 1.526 | 0.02777 | -0.078 | 54.965
13 | 1.514 | 0.02973 | -0.078 | 50.911
13.5 | 1.494 | 0.03179 | -0.079 | 47.005
14 | 1.469 | 0.03416 | -0.079 | 42.995
14.5 | 1.437 | 0.03652 | -0.08 | 39.351
15 | 1.4 | 0.03932 | -0.08 | 35.605
15.5 | 1.357 | 0.04308 | -0.08 | 31.493
16 | 1.31 | 0.04675 | -0.081 | 28.02
16.5 | 1.259 | 0.0515 | -0.081 | 24.438
17 | 1.208 | 0.0549 | -0.081 | 22.001

## 52. Re 2M Mach 0.10 (2)
BIGFOIL.COM POLAR EXPORT
NACA65-714 a=0.2
NACA65-714 a=0.2 |  |  |  | Cl Max: | 1.5156 | at alpha= | 18.5 | deg
XFOIL ncrit=9 |  |  |  | L/D Max: | 178.9 | at alpha= | 5.5 | deg
Re: | 2000000 |  |  | Cd Min: | 0.16019 | at alpha= | -15 | deg
Mach: | 0.1 |  |  | Cl=0 at alpha= | -3.9448 | deg
|  |  |  | @ Cl=0.1, Cd= | 0.0081569
|  |  |  | @ Cl=0.4, Cd= | 0.0069678
|  |  |  | @ Cl=0.6, Cd= | 0.0051117
alpha (deg) | Cl | Cd | Cm | Cl/Cd
-15 | -0.3455 | 0.16019 | -0.0229 | -2.1568
-14.5 | -0.3303 | 0.15303 | -0.0267 | -2.1584
-14 | -0.3161 | 0.14562 | -0.0304 | -2.1707
-13.5 | -0.3026 | 0.13829 | -0.0341 | -2.1882
-13 | -0.292 | 0.13071 | -0.0377 | -2.234
-12.5 | -0.2779 | 0.12415 | -0.0412 | -2.2384
-12 | -0.2652 | 0.11679 | -0.0451 | -2.2707
-10 | -0.6564 | 0.01813 | -0.0673 | -36.2052
-9.5 | -0.6108 | 0.01581 | -0.0664 | -38.6338
-9 | -0.5608 | 0.01422 | -0.0658 | -39.4374
-8.5 | -0.5093 | 0.0129 | -0.0653 | -39.4806
-8 | -0.4575 | 0.01152 | -0.0649 | -39.7135
-7.5 | -0.4036 | 0.01074 | -0.0647 | -37.5791
-7 | -0.3486 | 0.01007 | -0.0646 | -34.6177
-6.5 | -0.2939 | 0.00944 | -0.0645 | -31.1335
-6 | -0.2374 | 0.0091 | -0.0648 | -26.0879
-5.5 | -0.1795 | 0.00904 | -0.0652 | -19.8562
-5 | -0.1212 | 0.00901 | -0.0658 | -13.4517
-4.5 | -0.0629 | 0.00896 | -0.0664 | -7.0201
-3.5 | 0.0504 | 0.00833 | -0.067 | 6.0504
-3 | 0.1077 | 0.00813 | -0.0675 | 13.2472
-2.5 | 0.1653 | 0.00802 | -0.068 | 20.611
-2 | 0.221 | 0.00747 | -0.0682 | 29.585
-1.5 | 0.278 | 0.00729 | -0.0687 | 38.1344
-1 | 0.3361 | 0.00712 | -0.0693 | 47.2051
-0.5 | 0.3936 | 0.00698 | -0.0699 | 56.3897
0 | 0.4515 | 0.00687 | -0.0705 | 65.7205
0.5 | 0.5078 | 0.00647 | -0.0711 | 78.4853
1 | 0.5583 | 0.00517 | -0.0711 | 107.9884
1.5 | 0.6155 | 0.00509 | -0.0716 | 120.9234
2 | 0.6714 | 0.00504 | -0.0719 | 133.2143
2.5 | 0.7284 | 0.00508 | -0.0724 | 143.3858
3 | 0.7856 | 0.00516 | -0.0729 | 152.2481
3.5 | 0.8419 | 0.00529 | -0.0734 | 159.1493
4 | 0.8982 | 0.00538 | -0.0738 | 166.9517
4.5 | 0.953 | 0.00552 | -0.074 | 172.6449
5 | 1.0065 | 0.00569 | -0.0739 | 176.8893
5.5 | 1.0573 | 0.00591 | -0.0732 | 178.9002
6.5 | 1.172 | 0.00723 | -0.076 | 162.1024
7 | 1.2138 | 0.00801 | -0.0742 | 151.5356
7.5 | 1.2552 | 0.00878 | -0.0725 | 142.9613
8 | 1.2891 | 0.00979 | -0.0695 | 131.6752
8.5 | 1.299 | 0.0112 | -0.0623 | 115.9821
9 | 1.2937 | 0.01341 | -0.0539 | 96.4728
9.5 | 1.2941 | 0.016 | -0.0476 | 80.8812
10 | 1.3011 | 0.01865 | -0.0428 | 69.7641
10.5 | 1.3169 | 0.02101 | -0.0396 | 62.6797
11 | 1.3367 | 0.02325 | -0.037 | 57.4925
11.5 | 1.3599 | 0.02537 | -0.0349 | 53.6027
12 | 1.378 | 0.02795 | -0.0328 | 49.3023
12.5 | 1.3991 | 0.03043 | -0.0311 | 45.9777
13 | 1.4149 | 0.03349 | -0.0293 | 42.2484
13.5 | 1.4314 | 0.03662 | -0.0279 | 39.0879
14 | 1.4491 | 0.03978 | -0.0268 | 36.4279
14.5 | 1.4627 | 0.04343 | -0.0257 | 33.6795
15 | 1.4688 | 0.04803 | -0.0247 | 30.5809
15.5 | 1.4837 | 0.05186 | -0.0244 | 28.6097
16 | 1.4948 | 0.05624 | -0.0241 | 26.5789
16.5 | 1.503 | 0.0611 | -0.0241 | 24.599
17 | 1.5066 | 0.06664 | -0.0245 | 22.608
17.5 | 1.5062 | 0.07299 | -0.0252 | 20.6357
18 | 1.5127 | 0.07856 | -0.0263 | 19.2553
18.5 | 1.5156 | 0.08482 | -0.0277 | 17.8684
19 | 1.5141 | 0.09188 | -0.0296 | 16.4791
19.5 | 1.5086 | 0.09972 | -0.0321 | 15.1284
20 | 1.4979 | 0.10863 | -0.0352 | 13.789

## 53. Re 2M Mach 0.25 (1)
BIGFOIL.COM POLAR EXPORT
NACA65-714 a=0.2
NACA65-714 a=0.2 |  |  |  | Cl Max: | 1.516 | at alpha= | 11 | deg
JavaFoil+Calcfoil stall+Eppler ext transition |  |  |  | L/D Max: | 136.82 | at alpha= | 4 | deg
Re: | 2000000 |  |  | Cd Min: | 0.00586 | at alpha= | 2.5 | deg
Mach: | 0.25 |  |  | Cl=0 at alpha= | -3.7339 | deg
|  |  |  | @ Cl=0.1, Cd= | 0.0076255
|  |  |  | @ Cl=0.4, Cd= | 0.0073228
|  |  |  | @ Cl=0.6, Cd= | 0.0059074
alpha (deg) | Cl | Cd | Cm | Cl/Cd
-14.5 | -0.064 | 0.12755 | -0.021 | -0.499
-14 | -0.061 | 0.12034 | -0.021 | -0.504
-13.5 | -0.125 | 0.11288 | -0.022 | -1.112
-13 | -0.182 | 0.1036 | -0.022 | -1.761
-12.5 | -0.225 | 0.0991 | -0.022 | -2.272
-12 | -0.261 | 0.09088 | -0.022 | -2.872
-11.5 | -0.291 | 0.08522 | -0.023 | -3.418
-11 | -0.316 | 0.07949 | -0.023 | -3.975
-10.5 | -0.335 | 0.07379 | -0.024 | -4.534
-10 | -0.347 | 0.06886 | -0.024 | -5.036
-9.5 | -0.352 | 0.06481 | -0.025 | -5.434
-9 | -0.35 | 0.05977 | -0.025 | -5.864
-8.5 | -0.342 | 0.05631 | -0.025 | -6.07
-8 | -0.326 | 0.05254 | -0.026 | -6.211
-7.5 | -0.304 | 0.04903 | -0.027 | -6.21
-7 | -0.277 | 0.04558 | -0.027 | -6.071
-6.5 | -0.244 | 0.04332 | -0.028 | -5.628
-6 | -0.207 | 0.04038 | -0.029 | -5.114
-5.5 | -0.166 | 0.03776 | -0.03 | -4.383
-5 | -0.123 | 0.03321 | -0.036 | -3.691
-4.5 | -0.074 | 0.03404 | -0.029 | -2.188
-4 | -0.033 | 0.00783 | -0.06 | -4.165
-3.5 | 0.029 | 0.00772 | -0.06 | 3.705
-3 | 0.091 | 0.00764 | -0.061 | 11.87
-2.5 | 0.153 | 0.00754 | -0.062 | 20.294
-2 | 0.216 | 0.00745 | -0.062 | 28.974
-1.5 | 0.279 | 0.00744 | -0.063 | 37.466
-1 | 0.342 | 0.00735 | -0.064 | 46.458
-0.5 | 0.406 | 0.00732 | -0.065 | 55.448
0 | 0.469 | 0.00735 | -0.065 | 63.726
0.5 | 0.529 | 0.0074 | -0.066 | 71.483
1 | 0.591 | 0.00589 | -0.067 | 100.45
1.5 | 0.653 | 0.00601 | -0.067 | 108.666
2 | 0.714 | 0.006 | -0.068 | 118.967
2.5 | 0.775 | 0.00586 | -0.069 | 132.266
3 | 0.834 | 0.00641 | -0.069 | 130.169
3.5 | 0.894 | 0.00669 | -0.07 | 133.655
4 | 0.952 | 0.00696 | -0.071 | 136.82
4.5 | 1.01 | 0.00749 | -0.071 | 134.811
5 | 1.067 | 0.00807 | -0.072 | 132.177
5.5 | 1.124 | 0.00858 | -0.072 | 131.004
6 | 1.179 | 0.00904 | -0.073 | 130.504
6.5 | 1.231 | 0.00967 | -0.074 | 127.382
7 | 1.281 | 0.01033 | -0.074 | 123.984
7.5 | 1.328 | 0.011 | -0.075 | 120.786
8 | 1.36 | 0.01751 | -0.074 | 77.652
8.5 | 1.401 | 0.01858 | -0.075 | 75.396
9 | 1.438 | 0.01969 | -0.076 | 73.042
9.5 | 1.468 | 0.02091 | -0.076 | 70.213
10 | 1.492 | 0.02234 | -0.077 | 66.795
10.5 | 1.509 | 0.02368 | -0.077 | 63.742
11 | 1.516 | 0.02534 | -0.078 | 59.817
11.5 | 1.509 | 0.02698 | -0.078 | 55.917
12 | 1.491 | 0.02888 | -0.079 | 51.624
12.5 | 1.462 | 0.03116 | -0.079 | 46.916
13 | 1.421 | 0.03365 | -0.08 | 42.221
13.5 | 1.368 | 0.03636 | -0.08 | 37.634
14 | 1.304 | 0.03995 | -0.081 | 32.637
14.5 | 1.23 | 0.04298 | -0.081 | 28.623
15 | 1.144 | 0.04791 | -0.081 | 23.88
15.5 | 1.041 | 0.05747 | -0.08 | 18.112
16 | 0.839 | 0.12896 | -0.045 | 6.505

## 54. Re 2M Mach 0.25 (2)
BIGFOIL.COM POLAR EXPORT
NACA65-714 a=0.2
NACA65-714 a=0.2 |  |  |  | Cl Max: | 1.4587 | at alpha= | 16 | deg
XFOIL ncrit=9 |  |  |  | L/D Max: | 177.435 | at alpha= | 5.5 | deg
Re: | 2000000 |  |  | Cd Min: | 0.22997 | at alpha= | -20 | deg
Mach: | 0.25 |  |  | Cl=0 at alpha= | -3.9588 | deg
|  |  |  | @ Cl=0.1, Cd= | 0.0083905
|  |  |  | @ Cl=0.4, Cd= | 0.007096
|  |  |  | @ Cl=0.6, Cd= | 0.0052488
alpha (deg) | Cl | Cd | Cm | Cl/Cd
-20 | -0.5249 | 0.22997 | 0.0175 | -2.2825
-19 | -0.483 | 0.21598 | 0.0073 | -2.2363
-18.5 | -0.4683 | 0.20901 | 0.0041 | -2.2406
-18 | -0.45 | 0.20349 | 0.0006 | -2.2114
-17.5 | -0.4315 | 0.19714 | -0.0032 | -2.1888
-17 | -0.4127 | 0.19087 | -0.0071 | -2.1622
-16.5 | -0.3941 | 0.18431 | -0.011 | -2.1382
-16 | -0.3759 | 0.1776 | -0.0148 | -2.1166
-15.5 | -0.3585 | 0.16995 | -0.0188 | -2.1094
-15 | -0.3417 | 0.1627 | -0.0228 | -2.1002
-14.5 | -0.3252 | 0.15551 | -0.0268 | -2.0912
-14 | -0.3097 | 0.14816 | -0.0306 | -2.0903
-13.5 | -0.2945 | 0.14082 | -0.0344 | -2.0913
-13 | -0.2818 | 0.13344 | -0.038 | -2.1118
-12.5 | -0.2665 | 0.12682 | -0.0415 | -2.1014
-12 | -0.2529 | 0.11936 | -0.0456 | -2.1188
-11.5 | -0.2403 | 0.11222 | -0.0492 | -2.1413
-11 | -0.2352 | 0.1037 | -0.0532 | -2.2681
-10.5 | -0.2225 | 0.09744 | -0.0564 | -2.2835
-10 | -0.2101 | 0.09146 | -0.0595 | -2.2972
-9.5 | -0.2008 | 0.08499 | -0.0629 | -2.3626
-9 | -0.2057 | 0.07614 | -0.0673 | -2.7016
-8 | -0.4663 | 0.01548 | -0.0718 | -30.1227
-7.5 | -0.4171 | 0.01249 | -0.0705 | -33.3947
-7 | -0.3613 | 0.01115 | -0.0697 | -32.4036
-6.5 | -0.3042 | 0.01025 | -0.0692 | -29.678
-6 | -0.2468 | 0.00946 | -0.0687 | -26.0888
-5.5 | -0.1875 | 0.00915 | -0.0686 | -20.4918
-5 | -0.1262 | 0.0091 | -0.069 | -13.8681
-4.5 | -0.0649 | 0.00914 | -0.0694 | -7.1007
-4 | -0.0048 | 0.00897 | -0.0697 | -0.53512
-3.5 | 0.0535 | 0.00854 | -0.0698 | 6.2646
-3 | 0.1126 | 0.00835 | -0.0701 | 13.485
-2.5 | 0.1725 | 0.00815 | -0.0706 | 21.1656
-2 | 0.2298 | 0.00763 | -0.0707 | 30.118
-1.5 | 0.2888 | 0.00736 | -0.0711 | 39.2391
-1 | 0.3485 | 0.0072 | -0.0716 | 48.4028
-0.5 | 0.4079 | 0.00708 | -0.0721 | 57.613
0 | 0.4678 | 0.00695 | -0.0728 | 67.3094
0.5 | 0.526 | 0.00667 | -0.0733 | 78.8606
1 | 0.5782 | 0.00526 | -0.0734 | 109.924
1.5 | 0.6367 | 0.00523 | -0.0738 | 121.74
2 | 0.695 | 0.00514 | -0.0741 | 135.214
2.5 | 0.7537 | 0.00522 | -0.0746 | 144.387
3 | 0.8129 | 0.0053 | -0.0751 | 153.3774
3.5 | 0.8716 | 0.00541 | -0.0756 | 161.1091
4 | 0.9292 | 0.00556 | -0.0758 | 167.1223
4.5 | 0.9856 | 0.00573 | -0.0758 | 172.007
5 | 1.0406 | 0.00593 | -0.0755 | 175.4806
5.5 | 1.093 | 0.00616 | -0.0746 | 177.4351
6 | 1.148 | 0.00661 | -0.0746 | 173.6762
6.5 | 1.2075 | 0.00759 | -0.0762 | 159.0909
7 | 1.2478 | 0.00847 | -0.0737 | 147.32
7.5 | 1.2873 | 0.00928 | -0.071 | 138.7177
8 | 1.3067 | 0.01042 | -0.0648 | 125.4031
8.5 | 1.3064 | 0.01235 | -0.0564 | 105.7814
9 | 1.2964 | 0.01542 | -0.0484 | 84.0726
9.5 | 1.2936 | 0.01871 | -0.0424 | 69.1395
10 | 1.2988 | 0.02191 | -0.038 | 59.2789
10.5 | 1.3153 | 0.02461 | -0.035 | 53.4458
11 | 1.3338 | 0.0273 | -0.0324 | 48.8571
11.5 | 1.3542 | 0.03003 | -0.0303 | 45.0949
12 | 1.3724 | 0.03309 | -0.0283 | 41.4748
12.5 | 1.3902 | 0.03633 | -0.0265 | 38.2659
13 | 1.4008 | 0.04038 | -0.0248 | 34.6904
13.5 | 1.4179 | 0.04399 | -0.0236 | 32.2323
14 | 1.4319 | 0.04806 | -0.0226 | 29.794
14.5 | 1.4367 | 0.05321 | -0.0218 | 27.0006
15 | 1.4439 | 0.05838 | -0.0214 | 24.7328
15.5 | 1.4533 | 0.06347 | -0.0213 | 22.8974
16 | 1.4587 | 0.06927 | -0.0216 | 21.0582
16.5 | 1.4579 | 0.07603 | -0.0225 | 19.1753
17 | 1.4515 | 0.08378 | -0.0239 | 17.3251
17.5 | 1.4535 | 0.09073 | -0.0256 | 16.0201
18 | 1.454 | 0.09803 | -0.0277 | 14.8322
18.5 | 1.4491 | 0.10638 | -0.0306 | 13.6219
19 | 1.4357 | 0.11619 | -0.0344 | 12.3565
19.5 | 1.4245 | 0.12593 | -0.0386 | 11.3118
20 | 1.4224 | 0.13436 | -0.0427 | 10.5865

## 55. Re 2M Mach 0.50 (1)
BIGFOIL.COM POLAR EXPORT
NACA65-714 a=0.2
NACA65-714 a=0.2 |  |  |  | Cl Max: | 1.47 | at alpha= | 8.5 | deg
JavaFoil+Calcfoil stall+Eppler ext transition |  |  |  | L/D Max: | 126.185 | at alpha= | 3.5 | deg
Re: | 2000000 |  |  | Cd Min: | 0.00654 | at alpha= | 1.5 | deg
Mach: | 0.5 |  |  | Cl=0 at alpha= | -3.7359 | deg
|  |  |  | @ Cl=0.1, Cd= | 0.00798
|  |  |  | @ Cl=0.4, Cd= | 0.0076878
|  |  |  | @ Cl=0.6, Cd= | 0.0079317
alpha (deg) | Cl | Cd | Cm | Cl/Cd
-20 | -0.915 | 0.17552 | -0.026 | -5.215
-19.5 | -0.887 | 0.16757 | -0.026 | -5.296
-19 | -0.86 | 0.16534 | -0.026 | -5.199
-18.5 | -0.832 | 0.16054 | -0.027 | -5.182
-18 | -0.804 | 0.15586 | -0.027 | -5.159
-17.5 | -0.776 | 0.15146 | -0.027 | -5.122
-17 | -0.747 | 0.14477 | -0.026 | -5.157
-16.5 | -0.718 | 0.13956 | -0.026 | -5.147
-16 | -0.69 | 0.13317 | -0.026 | -5.184
-15.5 | -0.662 | 0.12911 | -0.026 | -5.13
-15 | -0.634 | 0.12502 | -0.027 | -5.074
-14.5 | -0.606 | 0.12326 | -0.027 | -4.919
-14 | -0.579 | 0.11901 | -0.028 | -4.861
-13.5 | -0.549 | 0.11452 | -0.026 | -4.793
-13 | -0.521 | 0.10581 | -0.026 | -4.923
-12.5 | -0.493 | 0.10529 | -0.026 | -4.68
-12 | -0.465 | 0.10187 | -0.027 | -4.561
-11.5 | -0.437 | 0.10081 | -0.027 | -4.33
-11 | -0.408 | 0.09764 | -0.027 | -4.183
-10.5 | -0.38 | 0.08845 | -0.028 | -4.3
-10 | -0.352 | 0.0884 | -0.028 | -3.984
-9.5 | -0.324 | 0.07549 | -0.027 | -4.286
-9 | -0.295 | 0.06698 | -0.027 | -4.411
-8.5 | -0.267 | 0.05962 | -0.027 | -4.483
-8 | -0.239 | 0.07587 | -0.027 | -3.153
-7.5 | -0.211 | 0.05018 | -0.028 | -4.209
-7 | -0.183 | 0.04674 | -0.029 | -3.918
-6.5 | -0.155 | 0.05604 | -0.027 | -2.763
-6 | -0.127 | 0.04905 | -0.028 | -2.587
-5.5 | -0.099 | 0.04372 | -0.029 | -2.263
-5 | -0.119 | 0.03968 | -0.031 | -2.997
-4.5 | -0.078 | 0.03648 | -0.032 | -2.149
-4 | -0.028 | 0.03401 | -0.031 | -0.837
-3.5 | 0.025 | 0.03207 | -0.033 | 0.792
-3 | 0.1 | 0.00798 | -0.068 | 12.58
-2.5 | 0.17 | 0.0079 | -0.069 | 21.52
-2 | 0.24 | 0.00775 | -0.07 | 30.972
-1.5 | 0.311 | 0.00773 | -0.071 | 40.212
-1 | 0.381 | 0.00768 | -0.071 | 49.669
-0.5 | 0.454 | 0.00771 | -0.072 | 58.812
0 | 0.524 | 0.00778 | -0.073 | 67.366
0.5 | 0.591 | 0.00794 | -0.074 | 74.365
1 | 0.656 | 0.00788 | -0.074 | 83.222
1.5 | 0.723 | 0.00654 | -0.075 | 110.588
2 | 0.79 | 0.00675 | -0.075 | 116.997
2.5 | 0.856 | 0.00702 | -0.076 | 121.976
3 | 0.922 | 0.00737 | -0.077 | 125.044
3.5 | 0.986 | 0.00782 | -0.077 | 126.185
4 | 1.05 | 0.00854 | -0.078 | 122.873
4.5 | 1.112 | 0.00931 | -0.079 | 119.447
5 | 1.175 | 0.00998 | -0.079 | 117.718
5.5 | 1.237 | 0.01069 | -0.08 | 115.756
6 | 1.296 | 0.01158 | -0.08 | 111.878
6.5 | 1.348 | 0.01252 | -0.081 | 107.66
7 | 1.396 | 0.01351 | -0.082 | 103.303
7.5 | 1.423 | 0.02177 | -0.081 | 65.35
8 | 1.453 | 0.02347 | -0.082 | 61.936
8.5 | 1.47 | 0.02552 | -0.083 | 57.604
9 | 1.462 | 0.02786 | -0.083 | 52.486
9.5 | 1.389 | 0.03065 | -0.084 | 45.307
10 | 0.748 | 0.06954 | -0.042 | 10.75
10.5 | 0.772 | 0.07271 | -0.038 | 10.619
11 | 0.797 | 0.08842 | -0.036 | 9.018
11.5 | 0.824 | 0.09728 | -0.038 | 8.467
12 | 0.85 | 0.1007 | -0.038 | 8.436
12.5 | 0.877 | 0.10624 | -0.043 | 8.255
13 | 0.902 | 0.10768 | -0.043 | 8.379
13.5 | 0.928 | 0.11253 | -0.043 | 8.247

## 56. Re 2M Mach 0.50 (2)
BIGFOIL.COM POLAR EXPORT
NACA65-714 a=0.2
NACA65-714 a=0.2 |  |  |  | Cl Max: | 1.3625 | at alpha= | 8 | deg
XFOIL ncrit=9 |  |  |  | L/D Max: | 166.519 | at alpha= | 4.5 | deg
Re: | 2000000 |  |  | Cd Min: | 0.24885 | at alpha= | -20 | deg
Mach: | 0.5 |  |  | Cl=0 at alpha= | -3.9972 | deg
|  |  |  | @ Cl=0.1, Cd= | 0.0098875
|  |  |  | @ Cl=0.4, Cd= | 0.0076331
|  |  |  | @ Cl=0.6, Cd= | 0.0066322
alpha (deg) | Cl | Cd | Cm | Cl/Cd
-20 | -0.5592 | 0.24885 | 0.023 | -2.2471
-19.5 | -0.5386 | 0.24134 | 0.0188 | -2.2317
-19 | -0.516 | 0.23385 | 0.0141 | -2.2065
-18.5 | -0.4938 | 0.22567 | 0.0093 | -2.1882
-18 | -0.4704 | 0.21886 | 0.0046 | -2.1493
-17.5 | -0.4468 | 0.21154 | -0.0002 | -2.1121
-17 | -0.4233 | 0.20428 | -0.0048 | -2.0722
-16.5 | -0.3999 | 0.19667 | -0.0095 | -2.0334
-16 | -0.3768 | 0.18881 | -0.0142 | -1.9957
-15.5 | -0.3546 | 0.18094 | -0.0189 | -1.9598
-15 | -0.3327 | 0.17327 | -0.0235 | -1.9201
-14.5 | -0.3111 | 0.16564 | -0.028 | -1.8782
-14 | -0.2901 | 0.15795 | -0.0324 | -1.8367
-13.5 | -0.2697 | 0.15048 | -0.0365 | -1.7923
-13 | -0.2484 | 0.14366 | -0.0405 | -1.7291
-12.5 | -0.2281 | 0.1365 | -0.0446 | -1.6711
-12 | -0.2113 | 0.12818 | -0.0493 | -1.6485
-11.5 | -0.1929 | 0.1209 | -0.0533 | -1.5955
-11 | -0.1767 | 0.11364 | -0.057 | -1.5549
-10.5 | -0.1584 | 0.10706 | -0.0607 | -1.4795
-10 | -0.141 | 0.10058 | -0.0642 | -1.4019
-9.5 | -0.1257 | 0.09373 | -0.068 | -1.3411
-9 | -0.1233 | 0.08437 | -0.0726 | -1.4614
-8.5 | -0.111 | 0.07808 | -0.0759 | -1.4216
-8 | -0.1061 | 0.07067 | -0.08 | -1.5013
-7.5 | -0.1071 | 0.06288 | -0.0849 | -1.7032
-7 | -0.1253 | 0.05485 | -0.091 | -2.2844
-6.5 | -0.1366 | 0.04769 | -0.0927 | -2.8643
-6 | -0.1332 | 0.03997 | -0.0932 | -3.3325
-5.5 | -0.1212 | 0.03127 | -0.0918 | -3.8759
-5 | -0.0963 | 0.02248 | -0.089 | -4.2838
-4.5 | -0.0663 | 0.01207 | -0.0854 | -5.493
-4 | -0.0004 | 0.01033 | -0.084 | -0.038722
-3.5 | 0.0717 | 0.01021 | -0.0836 | 7.0225
-3 | 0.1384 | 0.00945 | -0.0829 | 14.6455
-2.5 | 0.2067 | 0.00903 | -0.0827 | 22.8904
-2 | 0.2735 | 0.00856 | -0.0824 | 31.9509
-1.5 | 0.3377 | 0.00791 | -0.0819 | 42.6928
-1 | 0.4052 | 0.00761 | -0.0821 | 53.2457
-0.5 | 0.4728 | 0.00749 | -0.0824 | 63.1242
0 | 0.541 | 0.00732 | -0.0829 | 73.9071
1 | 0.6671 | 0.00585 | -0.0833 | 114.0342
1.5 | 0.7331 | 0.00572 | -0.0835 | 128.1643
2 | 0.7991 | 0.00571 | -0.0835 | 139.9475
2.5 | 0.8663 | 0.00581 | -0.0837 | 149.105
3 | 0.9332 | 0.00597 | -0.0839 | 156.3149
3.5 | 0.9989 | 0.00618 | -0.0836 | 161.6343
4 | 1.0629 | 0.00643 | -0.083 | 165.3033
4.5 | 1.124 | 0.00675 | -0.0817 | 166.5185
5 | 1.1786 | 0.00717 | -0.0791 | 164.3794
5.5 | 1.2289 | 0.00763 | -0.0754 | 161.0616
6 | 1.2967 | 0.00841 | -0.0759 | 154.1855
6.5 | 1.3144 | 0.00965 | -0.0677 | 136.2073
7.5 | 1.3511 | 0.01373 | -0.0547 | 98.405
8 | 1.3625 | 0.01661 | -0.0486 | 82.0289
8.5 | 1.359 | 0.02052 | -0.0421 | 66.2281
9 | 1.3266 | 0.02639 | -0.0347 | 50.269
9.5 | 1.2979 | 0.03277 | -0.0291 | 39.6063
10 | 1.2889 | 0.0385 | -0.0255 | 33.4779
10.5 | 1.3005 | 0.04314 | -0.023 | 30.146
11 | 1.3113 | 0.04808 | -0.0209 | 27.2733
11.5 | 1.3252 | 0.05308 | -0.0193 | 24.9661
12 | 1.3283 | 0.05929 | -0.0181 | 22.4034
12.5 | 1.3321 | 0.0658 | -0.0175 | 20.2447
13 | 1.332 | 0.07308 | -0.0176 | 18.2266

## 57. Re 3M Mach 0.00 (1)
BIGFOIL.COM POLAR EXPORT
NACA65-714 a=0.2
NACA65-714 a=0.2 |  |  |  | Cl Max: | 1.54 | at alpha= | 12 | deg
JavaFoil+Calcfoil stall+Eppler ext transition |  |  |  | L/D Max: | 147.871 | at alpha= | 3.5 | deg
Re: | 3000000 |  |  | Cd Min: | 0.00549 | at alpha= | 1 | deg
Mach: | 0 |  |  | Cl=0 at alpha= | -3.7333 | deg
|  |  |  | @ Cl=0.1, Cd= | 0.00709
|  |  |  | @ Cl=0.4, Cd= | 0.0068234
|  |  |  | @ Cl=0.6, Cd= | 0.0055395
alpha (deg) | Cl | Cd | Cm | Cl/Cd
-17 | -0.364 | 0.14346 | -0.02 | -2.538
-16.5 | -0.377 | 0.13171 | -0.021 | -2.86
-16 | -0.389 | 0.12708 | -0.021 | -3.06
-15.5 | -0.401 | 0.11875 | -0.021 | -3.374
-15 | -0.412 | 0.11403 | -0.021 | -3.612
-14.5 | -0.422 | 0.10653 | -0.022 | -3.963
-14 | -0.431 | 0.1011 | -0.022 | -4.267
-13.5 | -0.439 | 0.09582 | -0.022 | -4.585
-13 | -0.445 | 0.09015 | -0.023 | -4.941
-12.5 | -0.45 | 0.08576 | -0.023 | -5.242
-12 | -0.451 | 0.0806 | -0.023 | -5.599
-11.5 | -0.45 | 0.07726 | -0.023 | -5.826
-11 | -0.446 | 0.07153 | -0.024 | -6.237
-10.5 | -0.439 | 0.06747 | -0.024 | -6.501
-10 | -0.428 | 0.06313 | -0.024 | -6.773
-9.5 | -0.413 | 0.05966 | -0.025 | -6.921
-9 | -0.394 | 0.05536 | -0.026 | -7.123
-8.5 | -0.372 | 0.05227 | -0.026 | -7.111
-8 | -0.346 | 0.04855 | -0.027 | -7.12
-7.5 | -0.315 | 0.04587 | -0.027 | -6.875
-7 | -0.282 | 0.04289 | -0.028 | -6.574
-6.5 | -0.245 | 0.04082 | -0.029 | -6.009
-6 | -0.211 | 0.0315 | -0.038 | -6.707
-5.5 | -0.202 | 0.00799 | -0.056 | -25.238
-5 | -0.147 | 0.00757 | -0.056 | -19.397
-4.5 | -0.09 | 0.00743 | -0.057 | -12.124
-4 | -0.032 | 0.00733 | -0.058 | -4.327
-3.5 | 0.028 | 0.00722 | -0.058 | 3.848
-3 | 0.088 | 0.00711 | -0.059 | 12.364
-2.5 | 0.148 | 0.00701 | -0.06 | 21.178
-2 | 0.209 | 0.00692 | -0.06 | 30.205
-1.5 | 0.27 | 0.00686 | -0.061 | 39.35
-1 | 0.331 | 0.00684 | -0.062 | 48.342
-0.5 | 0.393 | 0.00682 | -0.062 | 57.615
0 | 0.454 | 0.00685 | -0.063 | 66.249
0.5 | 0.512 | 0.00687 | -0.064 | 74.575
1 | 0.573 | 0.00549 | -0.065 | 104.392
1.5 | 0.633 | 0.0056 | -0.065 | 113.056
2 | 0.693 | 0.00575 | -0.066 | 120.406
2.5 | 0.751 | 0.00572 | -0.067 | 131.248
3 | 0.81 | 0.0059 | -0.067 | 137.453
3.5 | 0.869 | 0.00587 | -0.068 | 147.871
4 | 0.925 | 0.0068 | -0.069 | 136.135
4.5 | 0.982 | 0.00718 | -0.069 | 136.691
5 | 1.038 | 0.00753 | -0.07 | 137.799
5.5 | 1.094 | 0.00797 | -0.07 | 137.262
6 | 1.148 | 0.00839 | -0.071 | 136.878
6.5 | 1.2 | 0.0088 | -0.072 | 136.329
7 | 1.249 | 0.0093 | -0.072 | 134.327
7.5 | 1.297 | 0.00982 | -0.073 | 132.191
8 | 1.344 | 0.0103 | -0.073 | 130.383
8.5 | 1.374 | 0.01595 | -0.073 | 86.179
9 | 1.415 | 0.0168 | -0.074 | 84.179
9.5 | 1.449 | 0.0178 | -0.074 | 81.414
10 | 1.479 | 0.01885 | -0.075 | 78.479
10.5 | 1.506 | 0.01995 | -0.076 | 75.485
11 | 1.525 | 0.02114 | -0.076 | 72.144
11.5 | 1.536 | 0.02238 | -0.077 | 68.629
12 | 1.54 | 0.02371 | -0.077 | 64.948
12.5 | 1.538 | 0.02526 | -0.078 | 60.874
13 | 1.529 | 0.02694 | -0.078 | 56.752
13.5 | 1.514 | 0.02881 | -0.079 | 52.545
14 | 1.492 | 0.03086 | -0.079 | 48.362
14.5 | 1.466 | 0.03292 | -0.08 | 44.525
15 | 1.434 | 0.03538 | -0.08 | 40.537
15.5 | 1.397 | 0.03819 | -0.081 | 36.589
16 | 1.357 | 0.04151 | -0.081 | 32.677
16.5 | 1.313 | 0.04457 | -0.081 | 29.464
17 | 1.268 | 0.04754 | -0.082 | 26.678

## 58. Re 3M Mach 0.00 (2)
BIGFOIL.COM POLAR EXPORT
NACA65-714 a=0.2
NACA65-714 a=0.2 |  |  |  | Cl Max: | 1.5907 | at alpha= | 19.5 | deg
XFOIL ncrit=9 |  |  |  | L/D Max: | 191.25 | at alpha= | 5 | deg
Re: | 3000000 |  |  | Cd Min: | 0.17268 | at alpha= | -16 | deg
Mach: | 0 |  |  | Cl=0 at alpha= | -3.909 | deg
|  |  |  | @ Cl=0.1, Cd= | 0.007093
|  |  |  | @ Cl=0.4, Cd= | 0.0063671
|  |  |  | @ Cl=0.6, Cd= | 0.0047174
alpha (deg) | Cl | Cd | Cm | Cl/Cd
-16 | -0.3793 | 0.17268 | -0.0154 | -2.1965
-15.5 | -0.3639 | 0.16534 | -0.0193 | -2.2009
-15 | -0.3482 | 0.15837 | -0.023 | -2.1986
-14.5 | -0.337 | 0.15033 | -0.0271 | -2.2417
-14 | -0.3203 | 0.14425 | -0.0306 | -2.2205
-13.5 | -0.3055 | 0.13745 | -0.0343 | -2.2226
-13 | -0.2909 | 0.13088 | -0.0377 | -2.2226
-11 | -0.7485 | 0.02047 | -0.0664 | -36.5657
-10.5 | -0.7164 | 0.01598 | -0.0644 | -44.831
-10 | -0.6701 | 0.01393 | -0.0636 | -48.1048
-9.5 | -0.6196 | 0.01267 | -0.0632 | -48.9029
-9 | -0.5672 | 0.01171 | -0.063 | -48.4372
-8.5 | -0.5139 | 0.01093 | -0.063 | -47.0174
-8 | -0.4595 | 0.0103 | -0.063 | -44.6117
-7.5 | -0.4047 | 0.00979 | -0.0631 | -41.3381
-7 | -0.3503 | 0.00911 | -0.0631 | -38.4523
-6.5 | -0.2953 | 0.0086 | -0.0632 | -34.3372
-6 | -0.2402 | 0.00809 | -0.0633 | -29.691
-5.5 | -0.183 | 0.00795 | -0.0638 | -23.0189
-5 | -0.1259 | 0.00778 | -0.0643 | -16.1825
-4.5 | -0.0682 | 0.00763 | -0.0648 | -8.9384
-4 | -0.0105 | 0.00756 | -0.0654 | -1.3889
-3.5 | 0.0472 | 0.00743 | -0.066 | 6.3526
-3 | 0.1036 | 0.00707 | -0.0664 | 14.6535
-2.5 | 0.161 | 0.00692 | -0.067 | 23.2659
-2 | 0.2187 | 0.00676 | -0.0676 | 32.3521
-1.5 | 0.2762 | 0.00665 | -0.0682 | 41.5338
-1 | 0.3339 | 0.00645 | -0.0688 | 51.7674
-0.5 | 0.3917 | 0.00638 | -0.0695 | 61.395
0 | 0.4495 | 0.00629 | -0.0702 | 71.4626
0.5 | 0.5067 | 0.0061 | -0.0709 | 83.0656
1 | 0.5583 | 0.00482 | -0.0713 | 115.8299
1.5 | 0.6152 | 0.00468 | -0.0719 | 131.453
2 | 0.6719 | 0.00459 | -0.0724 | 146.3834
2.5 | 0.7286 | 0.00461 | -0.073 | 158.0477
3 | 0.7861 | 0.00468 | -0.0737 | 167.9701
3.5 | 0.843 | 0.0048 | -0.0744 | 175.625
4 | 0.8993 | 0.00494 | -0.075 | 182.0445
4.5 | 0.955 | 0.0051 | -0.0755 | 187.2549
5 | 1.0098 | 0.00528 | -0.0758 | 191.25
6 | 1.1066 | 0.00625 | -0.0743 | 177.056
6.5 | 1.1496 | 0.00697 | -0.0726 | 164.9354
7 | 1.2081 | 0.00771 | -0.0746 | 156.6926
7.5 | 1.25 | 0.00848 | -0.0731 | 147.4057
8 | 1.2766 | 0.00983 | -0.069 | 129.8678
8.5 | 1.2824 | 0.01131 | -0.0611 | 113.3864
9 | 1.2867 | 0.01311 | -0.0541 | 98.1465
9.5 | 1.2985 | 0.01503 | -0.049 | 86.3939
10 | 1.3171 | 0.01687 | -0.0453 | 78.0735
10.5 | 1.3413 | 0.01855 | -0.0426 | 72.3073
11 | 1.3663 | 0.02029 | -0.0403 | 67.3386
11.5 | 1.3909 | 0.02213 | -0.0382 | 62.8513
12 | 1.4133 | 0.0242 | -0.0361 | 58.4008
12.5 | 1.4341 | 0.02647 | -0.0341 | 54.1783
13 | 1.456 | 0.02878 | -0.0325 | 50.5907
13.5 | 1.4743 | 0.03148 | -0.0308 | 46.8329
14 | 1.4902 | 0.03452 | -0.0292 | 43.1692
14.5 | 1.5094 | 0.03738 | -0.0281 | 40.3799
15 | 1.5257 | 0.04062 | -0.0271 | 37.5603
15.5 | 1.5382 | 0.04433 | -0.0262 | 34.6988
16 | 1.5498 | 0.0483 | -0.0256 | 32.087
16.5 | 1.5605 | 0.05248 | -0.0252 | 29.7351
17 | 1.5722 | 0.05669 | -0.0251 | 27.7333
17.5 | 1.58 | 0.06149 | -0.0252 | 25.6952
18 | 1.5823 | 0.06708 | -0.0256 | 23.5883
18.5 | 1.5866 | 0.07267 | -0.0264 | 21.8329
19 | 1.5883 | 0.07876 | -0.0276 | 20.1663
19.5 | 1.5907 | 0.08495 | -0.0291 | 18.7251
20 | 1.59 | 0.09172 | -0.031 | 17.3354

## 59. Re 3M Mach 0.10 (1)
BIGFOIL.COM POLAR EXPORT
NACA65-714 a=0.2
NACA65-714 a=0.2 |  |  |  | Cl Max: | 1.536 | at alpha= | 12 | deg
JavaFoil+Calcfoil stall+Eppler ext transition |  |  |  | L/D Max: | 155.315 | at alpha= | 3.5 | deg
Re: | 3000000 |  |  | Cd Min: | 0.00548 | at alpha= | 1 | deg
Mach: | 0.1 |  |  | Cl=0 at alpha= | -3.7333 | deg
|  |  |  | @ Cl=0.1, Cd= | 0.0070884
|  |  |  | @ Cl=0.4, Cd= | 0.0068392
|  |  |  | @ Cl=0.6, Cd= | 0.0055374
alpha (deg) | Cl | Cd | Cm | Cl/Cd
-16.5 | -0.334 | 0.13525 | -0.021 | -2.466
-16 | -0.348 | 0.12886 | -0.021 | -2.7
-15.5 | -0.362 | 0.12255 | -0.021 | -2.955
-15 | -0.376 | 0.11752 | -0.021 | -3.198
-14.5 | -0.389 | 0.10883 | -0.022 | -3.574
-14 | -0.401 | 0.10305 | -0.022 | -3.891
-13.5 | -0.412 | 0.09799 | -0.022 | -4.201
-13 | -0.421 | 0.09112 | -0.023 | -4.619
-12.5 | -0.428 | 0.08597 | -0.023 | -4.978
-12 | -0.432 | 0.08241 | -0.023 | -5.248
-11.5 | -0.434 | 0.07754 | -0.023 | -5.601
-11 | -0.433 | 0.0717 | -0.024 | -6.041
-10.5 | -0.428 | 0.06759 | -0.024 | -6.334
-10 | -0.419 | 0.064 | -0.025 | -6.554
-9.5 | -0.407 | 0.06004 | -0.025 | -6.774
-9 | -0.39 | 0.05583 | -0.026 | -6.983
-8.5 | -0.369 | 0.05265 | -0.026 | -7.001
-8 | -0.344 | 0.04894 | -0.027 | -7.025
-7.5 | -0.314 | 0.04611 | -0.027 | -6.817
-7 | -0.282 | 0.0431 | -0.028 | -6.534
-6.5 | -0.245 | 0.04116 | -0.029 | -5.957
-6 | -0.208 | 0.03604 | -0.034 | -5.767
-5.5 | -0.202 | 0.00799 | -0.056 | -25.303
-5 | -0.147 | 0.00757 | -0.057 | -19.48
-4.5 | -0.09 | 0.00743 | -0.057 | -12.181
-4 | -0.032 | 0.00733 | -0.058 | -4.348
-3.5 | 0.028 | 0.00721 | -0.059 | 3.87
-3 | 0.088 | 0.00711 | -0.059 | 12.429
-2.5 | 0.149 | 0.007 | -0.06 | 21.3
-2 | 0.21 | 0.00691 | -0.061 | 30.392
-1.5 | 0.271 | 0.00692 | -0.061 | 39.226
-1 | 0.333 | 0.00687 | -0.062 | 48.403
-0.5 | 0.395 | 0.00684 | -0.063 | 57.71
0 | 0.456 | 0.00683 | -0.064 | 66.733
0.5 | 0.515 | 0.00687 | -0.064 | 75.004
1 | 0.575 | 0.00548 | -0.065 | 104.996
1.5 | 0.636 | 0.00562 | -0.066 | 113.162
2 | 0.696 | 0.00574 | -0.066 | 121.178
2.5 | 0.755 | 0.00572 | -0.067 | 132.009
3 | 0.814 | 0.00589 | -0.068 | 138.342
3.5 | 0.873 | 0.00562 | -0.068 | 155.315
4 | 0.93 | 0.00684 | -0.069 | 135.989
4.5 | 0.986 | 0.00723 | -0.069 | 136.43
5 | 1.043 | 0.00761 | -0.07 | 137.02
5.5 | 1.099 | 0.00802 | -0.071 | 136.96
6 | 1.153 | 0.00846 | -0.071 | 136.363
6.5 | 1.205 | 0.00888 | -0.072 | 135.642
7 | 1.255 | 0.00939 | -0.072 | 133.654
7.5 | 1.303 | 0.00991 | -0.073 | 131.424
8 | 1.349 | 0.01043 | -0.074 | 129.347
8.5 | 1.379 | 0.01613 | -0.074 | 85.512
9 | 1.419 | 0.01701 | -0.074 | 83.419
9.5 | 1.453 | 0.01802 | -0.075 | 80.639
10 | 1.483 | 0.01912 | -0.075 | 77.534
10.5 | 1.508 | 0.02023 | -0.076 | 74.541
11 | 1.525 | 0.02145 | -0.076 | 71.126
11.5 | 1.534 | 0.02273 | -0.077 | 67.505
12 | 1.536 | 0.02412 | -0.078 | 63.696
12.5 | 1.531 | 0.02572 | -0.078 | 59.506
13 | 1.518 | 0.02744 | -0.079 | 55.33
13.5 | 1.499 | 0.02932 | -0.079 | 51.132
14 | 1.473 | 0.03157 | -0.08 | 46.669
14.5 | 1.442 | 0.03369 | -0.08 | 42.803
15 | 1.405 | 0.03626 | -0.081 | 38.747
15.5 | 1.362 | 0.03959 | -0.081 | 34.398
16 | 1.316 | 0.04286 | -0.081 | 30.699
16.5 | 1.266 | 0.04652 | -0.081 | 27.21
17 | 1.215 | 0.04967 | -0.082 | 24.465

## 60. Re 3M Mach 0.10 (2)
BIGFOIL.COM POLAR EXPORT
NACA65-714 a=0.2
NACA65-714 a=0.2 |  |  |  | Cl Max: | 1.5795 | at alpha= | 19 | deg
XFOIL ncrit=9 |  |  |  | L/D Max: | 191.394 | at alpha= | 5 | deg
Re: | 3000000 |  |  | Cd Min: | 0.09628 | at alpha= | 20 | deg
Mach: | 0.1 |  |  | Cl=0 at alpha= | -3.9106 | deg
|  |  |  | @ Cl=0.1, Cd= | 0.0071344
|  |  |  | @ Cl=0.4, Cd= | 0.006381
|  |  |  | @ Cl=0.6, Cd= | 0.0047401
alpha (deg) | Cl | Cd | Cm | Cl/Cd
-11.5 | -0.5548 | 0.05841 | -0.0757 | -9.4984
-11 | -0.6472 | 0.04222 | -0.0731 | -15.3292
-10.5 | -0.7145 | 0.01801 | -0.0667 | -39.6724
-10 | -0.6726 | 0.01499 | -0.0654 | -44.8699
-9.5 | -0.6231 | 0.01335 | -0.0647 | -46.6742
-9 | -0.571 | 0.01216 | -0.0644 | -46.9572
-8.5 | -0.5176 | 0.01123 | -0.0641 | -46.0908
-8 | -0.463 | 0.0105 | -0.064 | -44.0952
-7.5 | -0.4078 | 0.00992 | -0.064 | -41.1089
-7 | -0.3527 | 0.00924 | -0.0639 | -38.171
-6 | -0.2417 | 0.00818 | -0.064 | -29.5477
-5.5 | -0.1845 | 0.00796 | -0.0644 | -23.1784
-5 | -0.1267 | 0.00782 | -0.0648 | -16.202
-4.5 | -0.0687 | 0.00766 | -0.0654 | -8.9687
-4 | -0.0105 | 0.00758 | -0.0659 | -1.3852
-3.5 | 0.0482 | 0.00753 | -0.0666 | 6.4011
-3 | 0.1045 | 0.0071 | -0.0669 | 14.7183
-2.5 | 0.1622 | 0.00694 | -0.0674 | 23.3718
-2 | 0.2202 | 0.00677 | -0.068 | 32.5258
-1 | 0.3361 | 0.00646 | -0.0692 | 52.0279
-0.5 | 0.3942 | 0.00639 | -0.0699 | 61.6901
0 | 0.4524 | 0.0063 | -0.0706 | 71.8095
0.5 | 0.51 | 0.00612 | -0.0713 | 83.3333
1 | 0.5619 | 0.00484 | -0.0717 | 116.095
1.5 | 0.6191 | 0.00469 | -0.0723 | 132.0043
2 | 0.6762 | 0.00461 | -0.0729 | 146.6811
2.5 | 0.7332 | 0.00464 | -0.0734 | 158.0172
3 | 0.7911 | 0.00471 | -0.0742 | 167.9618
3.5 | 0.8484 | 0.00481 | -0.0748 | 176.3825
4 | 0.9051 | 0.00496 | -0.0754 | 182.4798
4.5 | 0.9612 | 0.00512 | -0.0759 | 187.7344
5 | 1.0163 | 0.00531 | -0.0762 | 191.3936
6 | 1.1134 | 0.0063 | -0.0745 | 176.7302
6.5 | 1.1565 | 0.00703 | -0.0728 | 164.5092
7 | 1.2148 | 0.00778 | -0.0747 | 156.144
7.5 | 1.2566 | 0.00856 | -0.073 | 146.7991
8 | 1.2809 | 0.00996 | -0.0684 | 128.6044
8.5 | 1.283 | 0.01149 | -0.0599 | 111.6623
9 | 1.2868 | 0.01343 | -0.0529 | 95.8153
9.5 | 1.2983 | 0.01546 | -0.0479 | 83.978
10.5 | 1.3415 | 0.0191 | -0.0416 | 70.2356
11 | 1.3663 | 0.02093 | -0.0393 | 65.2795
11.5 | 1.391 | 0.02283 | -0.0372 | 60.9286
12 | 1.4121 | 0.02506 | -0.035 | 56.3488
12.5 | 1.4336 | 0.02737 | -0.0331 | 52.3785
13 | 1.4551 | 0.0298 | -0.0314 | 48.8289
13.5 | 1.4724 | 0.03269 | -0.0297 | 45.0413
14 | 1.4884 | 0.03582 | -0.0282 | 41.5522
14.5 | 1.5067 | 0.03888 | -0.0271 | 38.7526
15 | 1.5218 | 0.04233 | -0.0261 | 35.9509
15.5 | 1.5327 | 0.04632 | -0.0252 | 33.0894
16 | 1.5465 | 0.0502 | -0.0247 | 30.8068
16.5 | 1.5565 | 0.05457 | -0.0243 | 28.523
17 | 1.5666 | 0.05911 | -0.0243 | 26.5031
17.5 | 1.5719 | 0.06434 | -0.0245 | 24.4311
18 | 1.5706 | 0.07059 | -0.0251 | 22.2496
18.5 | 1.5784 | 0.07589 | -0.0261 | 20.7985
19 | 1.5795 | 0.08225 | -0.0274 | 19.2036
19.5 | 1.5791 | 0.08903 | -0.0292 | 17.7367
20 | 1.5763 | 0.09628 | -0.0314 | 16.372

## 61. Re 3M Mach 0.25 (1)
BIGFOIL.COM POLAR EXPORT
NACA65-714 a=0.2
NACA65-714 a=0.2 |  |  |  | Cl Max: | 1.52 | at alpha= | 11 | deg
JavaFoil+Calcfoil stall+Eppler ext transition |  |  |  | L/D Max: | 144.347 | at alpha= | 3 | deg
Re: | 3000000 |  |  | Cd Min: | 0.0056 | at alpha= | 1 | deg
Mach: | 0.25 |  |  | Cl=0 at alpha= | -3.7339 | deg
|  |  |  | @ Cl=0.1, Cd= | 0.0071484
|  |  |  | @ Cl=0.4, Cd= | 0.0069028
|  |  |  | @ Cl=0.6, Cd= | 0.005616
alpha (deg) | Cl | Cd | Cm | Cl/Cd
-14.5 | -0.064 | 0.11877 | -0.022 | -0.536
-14 | -0.061 | 0.11279 | -0.022 | -0.538
-13.5 | -0.126 | 0.10927 | -0.022 | -1.149
-13 | -0.183 | 0.1007 | -0.022 | -1.812
-12.5 | -0.225 | 0.09476 | -0.022 | -2.376
-12 | -0.261 | 0.08847 | -0.023 | -2.952
-11.5 | -0.291 | 0.08234 | -0.023 | -3.54
-11 | -0.316 | 0.07661 | -0.024 | -4.127
-10.5 | -0.335 | 0.07167 | -0.024 | -4.671
-10 | -0.347 | 0.06673 | -0.025 | -5.2
-9.5 | -0.352 | 0.06222 | -0.025 | -5.663
-9 | -0.351 | 0.05871 | -0.025 | -5.974
-8.5 | -0.342 | 0.05482 | -0.026 | -6.239
-8 | -0.327 | 0.05142 | -0.026 | -6.35
-7.5 | -0.305 | 0.04794 | -0.027 | -6.354
-7 | -0.277 | 0.0446 | -0.028 | -6.209
-6.5 | -0.244 | 0.0423 | -0.029 | -5.769
-6 | -0.207 | 0.03903 | -0.031 | -5.304
-5.5 | -0.166 | 0.03656 | -0.032 | -4.541
-5 | -0.15 | 0.00785 | -0.058 | -19.108
-4.5 | -0.092 | 0.00748 | -0.059 | -12.343
-4 | -0.033 | 0.00739 | -0.06 | -4.416
-3.5 | 0.029 | 0.00725 | -0.06 | 3.945
-3 | 0.091 | 0.00716 | -0.061 | 12.661
-2.5 | 0.153 | 0.00708 | -0.062 | 21.607
-2 | 0.216 | 0.00701 | -0.062 | 30.771
-1.5 | 0.279 | 0.00696 | -0.063 | 40.015
-1 | 0.342 | 0.00693 | -0.064 | 49.297
-0.5 | 0.406 | 0.0069 | -0.065 | 58.814
0 | 0.469 | 0.00692 | -0.065 | 67.75
0.5 | 0.529 | 0.00698 | -0.066 | 75.81
1 | 0.591 | 0.0056 | -0.067 | 105.577
1.5 | 0.653 | 0.00571 | -0.067 | 114.371
2 | 0.715 | 0.00569 | -0.068 | 125.684
2.5 | 0.775 | 0.00589 | -0.069 | 131.597
3 | 0.835 | 0.00579 | -0.07 | 144.347
3.5 | 0.894 | 0.00664 | -0.07 | 134.652
4 | 0.952 | 0.00711 | -0.071 | 133.914
4.5 | 1.01 | 0.00752 | -0.071 | 134.37
5 | 1.068 | 0.00794 | -0.072 | 134.479
5.5 | 1.125 | 0.0084 | -0.072 | 133.875
6 | 1.181 | 0.0089 | -0.073 | 132.663
6.5 | 1.233 | 0.00948 | -0.074 | 130.113
7 | 1.283 | 0.00994 | -0.074 | 129.058
7.5 | 1.331 | 0.01046 | -0.075 | 127.262
8 | 1.363 | 0.01626 | -0.075 | 83.849
8.5 | 1.405 | 0.01725 | -0.075 | 81.438
9 | 1.443 | 0.01827 | -0.076 | 78.941
9.5 | 1.472 | 0.01939 | -0.076 | 75.935
10 | 1.496 | 0.02067 | -0.077 | 72.378
10.5 | 1.514 | 0.02193 | -0.078 | 69.03
11 | 1.52 | 0.02342 | -0.078 | 64.884
11.5 | 1.513 | 0.02496 | -0.079 | 60.626
12 | 1.496 | 0.02668 | -0.079 | 56.067
12.5 | 1.466 | 0.02874 | -0.08 | 51.017
13 | 1.425 | 0.0311 | -0.08 | 45.826
13.5 | 1.373 | 0.03358 | -0.081 | 40.883
14 | 1.308 | 0.03685 | -0.081 | 35.5
14.5 | 1.235 | 0.03955 | -0.081 | 31.221
15 | 1.15 | 0.04369 | -0.082 | 26.329
15.5 | 1.056 | 0.04936 | -0.081 | 21.386
16 | 0.943 | 0.06139 | -0.08 | 15.36

## 62. Re 3M Mach 0.25 (2)
BIGFOIL.COM POLAR EXPORT
NACA65-714 a=0.2
NACA65-714 a=0.2 |  |  |  | Cl Max: | 1.5247 | at alpha= | 17 | deg
XFOIL ncrit=9 |  |  |  | L/D Max: | 190.072 | at alpha= | 5 | deg
Re: | 3000000 |  |  | Cd Min: | 0.14083 | at alpha= | -13.5 | deg
Mach: | 0.25 |  |  | Cl=0 at alpha= | -3.9156 | deg
|  |  |  | @ Cl=0.1, Cd= | 0.0073102
|  |  |  | @ Cl=0.4, Cd= | 0.0064615
|  |  |  | @ Cl=0.6, Cd= | 0.0049045
alpha (deg) | Cl | Cd | Cm | Cl/Cd
-13.5 | -0.2948 | 0.14083 | -0.0344 | -2.0933
-13 | -0.2788 | 0.13409 | -0.0381 | -2.0792
-12.5 | -0.2644 | 0.12698 | -0.0418 | -2.0822
-12 | -0.2605 | 0.11672 | -0.0463 | -2.2318
-11.5 | -0.251 | 0.10888 | -0.0501 | -2.3053
-11 | -0.2328 | 0.10384 | -0.0532 | -2.2419
-10.5 | -0.2347 | 0.0938 | -0.0576 | -2.5021
-10 | -0.2297 | 0.08652 | -0.0613 | -2.6549
-9.5 | -0.2478 | 0.0754 | -0.0668 | -3.2865
-9 | -0.4229 | 0.04747 | -0.0781 | -8.9088
-8.5 | -0.5294 | 0.01527 | -0.0716 | -34.6693
-8 | -0.4791 | 0.01266 | -0.0704 | -37.8436
-7.5 | -0.4235 | 0.01119 | -0.0696 | -37.8463
-7 | -0.3661 | 0.01021 | -0.069 | -35.857
-6.5 | -0.3085 | 0.00936 | -0.0684 | -32.9594
-6 | -0.2505 | 0.00868 | -0.0681 | -28.8594
-5.5 | -0.1922 | 0.00814 | -0.0678 | -23.6118
-5 | -0.1316 | 0.00797 | -0.0681 | -16.5119
-4.5 | -0.0712 | 0.00779 | -0.0683 | -9.1399
-4 | -0.0103 | 0.00772 | -0.0688 | -1.3342
-3.5 | 0.0507 | 0.00764 | -0.0693 | 6.6361
-3 | 0.109 | 0.00725 | -0.0695 | 15.0345
-2.5 | 0.169 | 0.00703 | -0.0699 | 24.0398
-2 | 0.2288 | 0.00687 | -0.0705 | 33.3042
-1.5 | 0.2888 | 0.00671 | -0.071 | 43.0402
-1 | 0.3487 | 0.00653 | -0.0716 | 53.3997
-0.5 | 0.4086 | 0.00645 | -0.0722 | 63.3488
0 | 0.4689 | 0.00635 | -0.073 | 73.8425
0.5 | 0.5284 | 0.00624 | -0.0736 | 84.6795
1 | 0.5822 | 0.00495 | -0.074 | 117.6162
1.5 | 0.6409 | 0.0048 | -0.0746 | 133.5208
2 | 0.7 | 0.0047 | -0.0751 | 148.9362
2.5 | 0.7591 | 0.00472 | -0.0757 | 160.8263
3 | 0.8186 | 0.00485 | -0.0763 | 168.7835
3.5 | 0.8781 | 0.00495 | -0.077 | 177.3939
4 | 0.9368 | 0.0051 | -0.0775 | 183.6863
4.5 | 0.9947 | 0.00529 | -0.0779 | 188.034
5 | 1.0511 | 0.00553 | -0.0779 | 190.0723
5.5 | 1.1055 | 0.00586 | -0.0776 | 188.6519
6 | 1.1511 | 0.00652 | -0.0757 | 176.5491
6.5 | 1.1944 | 0.00734 | -0.0736 | 162.7248
7 | 1.2502 | 0.00818 | -0.0743 | 152.8362
7.5 | 1.2889 | 0.00904 | -0.0715 | 142.5774
8 | 1.2919 | 0.01062 | -0.0626 | 121.6478
9 | 1.2909 | 0.01537 | -0.0476 | 83.9883
9.5 | 1.3 | 0.01798 | -0.0428 | 72.3026
10 | 1.3199 | 0.02022 | -0.0395 | 65.277
10.5 | 1.3432 | 0.02238 | -0.0368 | 60.0179
11 | 1.365 | 0.02476 | -0.0343 | 55.1292
11.5 | 1.3883 | 0.02713 | -0.0321 | 51.1721
12 | 1.4062 | 0.03006 | -0.0298 | 46.7798
12.5 | 1.4287 | 0.03278 | -0.028 | 43.5845
13 | 1.4467 | 0.03601 | -0.0263 | 40.175
13.5 | 1.4608 | 0.03971 | -0.0247 | 36.7867
14 | 1.4769 | 0.04339 | -0.0234 | 34.0378
14.5 | 1.4905 | 0.04744 | -0.0223 | 31.4186
15 | 1.499 | 0.05216 | -0.0215 | 28.7385
15.5 | 1.5069 | 0.05716 | -0.021 | 26.3628
16 | 1.5177 | 0.06207 | -0.0209 | 24.4514
16.5 | 1.5234 | 0.0677 | -0.0211 | 22.5022
17 | 1.5247 | 0.07408 | -0.0218 | 20.5818
17.5 | 1.5235 | 0.08102 | -0.023 | 18.804
18 | 1.5235 | 0.08809 | -0.0246 | 17.2948
18.5 | 1.5229 | 0.09544 | -0.0267 | 15.9566
19 | 1.5175 | 0.1037 | -0.0294 | 14.6336
19.5 | 1.504 | 0.11336 | -0.0331 | 13.2675
20 | 1.4962 | 0.12241 | -0.037 | 12.2229

## 63. Re 3M Mach 0.50 (1)
BIGFOIL.COM POLAR EXPORT
NACA65-714 a=0.2
NACA65-714 a=0.2 |  |  |  | Cl Max: | 1.474 | at alpha= | 8.5 | deg
JavaFoil+Calcfoil stall+Eppler ext transition |  |  |  | L/D Max: | 127.207 | at alpha= | 2.5 | deg
Re: | 3000000 |  |  | Cd Min: | 0.00622 | at alpha= | 1.5 | deg
Mach: | 0.5 |  |  | Cl=0 at alpha= | -3.7623 | deg
|  |  |  | @ Cl=0.1, Cd= | 0.00748
|  |  |  | @ Cl=0.4, Cd= | 0.0072752
|  |  |  | @ Cl=0.6, Cd= | 0.0073861
alpha (deg) | Cl | Cd | Cm | Cl/Cd
-20 | -0.916 | 0.16748 | -0.026 | -5.469
-19.5 | -0.888 | 0.16147 | -0.026 | -5.499
-19 | -0.86 | 0.15776 | -0.027 | -5.452
-18.5 | -0.832 | 0.15296 | -0.027 | -5.441
-18 | -0.804 | 0.14828 | -0.027 | -5.425
-17.5 | -0.777 | 0.1421 | -0.027 | -5.465
-17 | -0.747 | 0.13745 | -0.026 | -5.435
-16.5 | -0.719 | 0.1313 | -0.026 | -5.474
-16 | -0.691 | 0.12731 | -0.027 | -5.426
-15.5 | -0.663 | 0.12359 | -0.027 | -5.363
-15 | -0.635 | 0.11971 | -0.027 | -5.302
-14.5 | -0.607 | 0.11797 | -0.027 | -5.144
-14 | -0.579 | 0.11335 | -0.028 | -5.106
-13.5 | -0.549 | 0.10844 | -0.026 | -5.065
-13 | -0.521 | 0.10056 | -0.027 | -5.182
-12.5 | -0.493 | 0.09991 | -0.027 | -4.935
-12 | -0.465 | 0.09649 | -0.027 | -4.818
-11.5 | -0.437 | 0.09319 | -0.027 | -4.687
-11 | -0.409 | 0.09002 | -0.028 | -4.539
-10.5 | -0.381 | 0.08214 | -0.028 | -4.633
-10 | -0.352 | 0.08319 | -0.028 | -4.236
-9.5 | -0.324 | 0.07105 | -0.027 | -4.556
-9 | -0.296 | 0.06298 | -0.028 | -4.694
-8.5 | -0.268 | 0.05789 | -0.028 | -4.622
-8 | -0.239 | 0.05312 | -0.028 | -4.508
-7.5 | -0.211 | 0.0486 | -0.029 | -4.351
-7 | -0.183 | 0.04512 | -0.03 | -4.064
-6.5 | -0.155 | 0.05311 | -0.028 | -2.917
-6 | -0.127 | 0.04721 | -0.028 | -2.688
-5.5 | -0.099 | 0.0423 | -0.03 | -2.339
-5 | -0.119 | 0.03869 | -0.031 | -3.075
-4.5 | -0.078 | 0.03584 | -0.033 | -2.188
-4 | -0.029 | 0.03312 | -0.033 | -0.861
-3.5 | 0.032 | 0.0076 | -0.067 | 4.143
-3 | 0.1 | 0.00748 | -0.068 | 13.419
-2.5 | 0.17 | 0.00736 | -0.069 | 23.101
-2 | 0.24 | 0.00731 | -0.07 | 32.835
-1.5 | 0.311 | 0.0073 | -0.071 | 42.561
-1 | 0.381 | 0.00727 | -0.071 | 52.433
-0.5 | 0.454 | 0.00729 | -0.072 | 62.254
0 | 0.524 | 0.00735 | -0.073 | 71.241
0.5 | 0.591 | 0.00746 | -0.074 | 79.163
1 | 0.658 | 0.00691 | -0.074 | 95.217
1.5 | 0.725 | 0.00622 | -0.075 | 116.565
2 | 0.791 | 0.00647 | -0.076 | 122.197
2.5 | 0.857 | 0.00674 | -0.076 | 127.207
3 | 0.922 | 0.00729 | -0.077 | 126.423
3.5 | 0.986 | 0.00796 | -0.077 | 123.883
4 | 1.05 | 0.0085 | -0.078 | 123.587
4.5 | 1.114 | 0.0091 | -0.079 | 122.406
5 | 1.176 | 0.00977 | -0.079 | 120.383
5.5 | 1.239 | 0.0104 | -0.08 | 119.069
6 | 1.298 | 0.01118 | -0.081 | 116.067
6.5 | 1.351 | 0.01196 | -0.081 | 112.985
7 | 1.399 | 0.01275 | -0.082 | 109.702
7.5 | 1.426 | 0.02024 | -0.082 | 70.459
8 | 1.457 | 0.02182 | -0.082 | 66.789
8.5 | 1.474 | 0.02371 | -0.083 | 62.165
9 | 1.466 | 0.02591 | -0.083 | 56.585
9.5 | 1.393 | 0.02835 | -0.084 | 49.112
10 | 0.876 | 0.03283 | -0.084 | 26.669
10.5 | 0.905 | 0.0345 | -0.085 | 26.218
11 | 0.798 | 0.08336 | -0.037 | 9.571
11.5 | 0.825 | 0.07979 | -0.04 | 10.336
12 | 0.85 | 0.08947 | -0.04 | 9.502
12.5 | 0.877 | 0.10011 | -0.044 | 8.764
13 | 0.903 | 0.10207 | -0.043 | 8.844
13.5 | 0.929 | 0.10738 | -0.045 | 8.653

## 64. Re 3M Mach 0.50 (2)
BIGFOIL.COM POLAR EXPORT
NACA65-714 a=0.2
NACA65-714 a=0.2 |  |  |  | Cl Max: | 1.381 | at alpha= | 13 | deg
XFOIL ncrit=9 |  |  |  | L/D Max: | 181.162 | at alpha= | 4.5 | deg
Re: | 3000000 |  |  | Cd Min: | 0.24962 | at alpha= | -20 | deg
Mach: | 0.5 |  |  | Cl=0 at alpha= | -3.9395 | deg
|  |  |  | @ Cl=0.1, Cd= | 0.0084129
|  |  |  | @ Cl=0.4, Cd= | 0.0069295
|  |  |  | @ Cl=0.6, Cd= | 0.0066452
alpha (deg) | Cl | Cd | Cm | Cl/Cd
-20 | -0.5645 | 0.24962 | 0.0246 | -2.2614
-19.5 | -0.541 | 0.24231 | 0.0196 | -2.2327
-19 | -0.5175 | 0.23477 | 0.0147 | -2.2043
-18.5 | -0.4937 | 0.22693 | 0.0098 | -2.1756
-18 | -0.4702 | 0.2186 | 0.0048 | -2.151
-17.5 | -0.4469 | 0.21089 | -0.0001 | -2.1191
-17 | -0.4243 | 0.20295 | -0.005 | -2.0907
-16.5 | -0.401 | 0.19532 | -0.0097 | -2.053
-16 | -0.378 | 0.18776 | -0.0144 | -2.0132
-15 | -0.3337 | 0.17285 | -0.0234 | -1.9306
-14.5 | -0.3111 | 0.1657 | -0.0278 | -1.8775
-14 | -0.289 | 0.15842 | -0.0322 | -1.8243
-13.5 | -0.2677 | 0.15104 | -0.0365 | -1.7724
-13 | -0.2471 | 0.1436 | -0.0408 | -1.7208
-12.5 | -0.2282 | 0.13545 | -0.0451 | -1.6848
-12 | -0.2117 | 0.12716 | -0.0495 | -1.6648
-11.5 | -0.1935 | 0.11995 | -0.0535 | -1.6132
-11 | -0.1766 | 0.1131 | -0.0574 | -1.5615
-10.5 | -0.159 | 0.10627 | -0.0612 | -1.4962
-9.5 | -0.137 | 0.09042 | -0.0692 | -1.5152
-9 | -0.1264 | 0.08326 | -0.0731 | -1.5181
-8.5 | -0.1212 | 0.07559 | -0.0772 | -1.6034
-8 | -0.1204 | 0.06772 | -0.0816 | -1.7779
-7.5 | -0.1257 | 0.05966 | -0.0873 | -2.1069
-7 | -0.152 | 0.05214 | -0.0914 | -2.9152
-6.5 | -0.1599 | 0.04429 | -0.0931 | -3.6103
-6 | -0.1583 | 0.03567 | -0.0927 | -4.4379
-5.5 | -0.1422 | 0.02693 | -0.0907 | -5.2804
-5 | -0.1312 | 0.01418 | -0.0866 | -9.2525
-4.5 | -0.0816 | 0.00886 | -0.0839 | -9.2099
-4 | -0.0089 | 0.00861 | -0.0829 | -1.0337
-3.5 | 0.0647 | 0.00858 | -0.0826 | 7.5408
-3 | 0.1344 | 0.00825 | -0.0822 | 16.2909
-2.5 | 0.2011 | 0.00767 | -0.0817 | 26.219
-2 | 0.2699 | 0.0074 | -0.0818 | 36.473
-1.5 | 0.3376 | 0.00712 | -0.0819 | 47.4157
-1 | 0.4064 | 0.00691 | -0.0822 | 58.8133
0 | 0.5437 | 0.00667 | -0.0833 | 81.5142
0.5 | 0.6119 | 0.00664 | -0.0839 | 92.1536
1 | 0.6794 | 0.00635 | -0.0846 | 106.9921
1.5 | 0.7396 | 0.00522 | -0.0846 | 141.6858
2 | 0.8068 | 0.00522 | -0.0849 | 154.5594
2.5 | 0.8744 | 0.00526 | -0.0852 | 166.2357
3 | 0.9424 | 0.00543 | -0.0856 | 173.5543
3.5 | 1.0092 | 0.00566 | -0.0856 | 178.3039
4 | 1.0744 | 0.00594 | -0.0853 | 180.8754
4.5 | 1.1377 | 0.00628 | -0.0844 | 181.1624
5.5 | 1.2511 | 0.00719 | -0.0799 | 174.0056
6 | 1.2896 | 0.00784 | -0.0742 | 164.4898
6.5 | 1.3247 | 0.00911 | -0.0692 | 145.4116
7 | 1.3419 | 0.01086 | -0.0619 | 123.5635
7.5 | 1.3602 | 0.01303 | -0.0556 | 104.3899
8 | 1.3589 | 0.01643 | -0.0483 | 82.7085
8.5 | 1.3389 | 0.0212 | -0.0406 | 63.1557
9 | 1.3118 | 0.02688 | -0.0338 | 48.8021
9.5 | 1.3019 | 0.03216 | -0.0291 | 40.482
10 | 1.3151 | 0.03633 | -0.026 | 36.1987
10.5 | 1.3334 | 0.04034 | -0.0234 | 33.054
11 | 1.3485 | 0.04484 | -0.0211 | 30.0736
11.5 | 1.3647 | 0.04947 | -0.0191 | 27.5864
12 | 1.3753 | 0.05481 | -0.0175 | 25.0921
12.5 | 1.3786 | 0.06113 | -0.0164 | 22.5519
13 | 1.381 | 0.06789 | -0.0159 | 20.3417
13.5 | 1.3789 | 0.07549 | -0.0162 | 18.266
14 | 1.369 | 0.0843 | -0.0174 | 16.2396
14.5 | 1.3566 | 0.09389 | -0.0196 | 14.4488
15 | 1.3405 | 0.10436 | -0.0228 | 12.845
15.5 | 1.325 | 0.11517 | -0.0268 | 11.5047
16 | 1.3092 | 0.12653 | -0.0317 | 10.347
17 | 1.2696 | 0.15173 | -0.0452 | 8.3675
17.5 | 1.2485 | 0.16548 | -0.0538 | 7.5447
18 | 1.2289 | 0.17952 | -0.0631 | 6.8455

## 65. Re 4M Mach 0.00 (1)
BIGFOIL.COM POLAR EXPORT
NACA65-714 a=0.2
NACA65-714 a=0.2 |  |  |  | Cl Max: | 1.543 | at alpha= | 12 | deg
JavaFoil+Calcfoil stall+Eppler ext transition |  |  |  | L/D Max: | 152.564 | at alpha= | 3.5 | deg
Re: | 4000000 |  |  | Cd Min: | 0.00534 | at alpha= | 1 | deg
Mach: | 0 |  |  | Cl=0 at alpha= | -3.7333 | deg
|  |  |  | @ Cl=0.1, Cd= | 0.006792
|  |  |  | @ Cl=0.4, Cd= | 0.0065846
|  |  |  | @ Cl=0.6, Cd= | 0.0054075
alpha (deg) | Cl | Cd | Cm | Cl/Cd
-17 | -0.364 | 0.13833 | -0.021 | -2.633
-16.5 | -0.377 | 0.13092 | -0.021 | -2.878
-16 | -0.389 | 0.12251 | -0.021 | -3.175
-15.5 | -0.401 | 0.11685 | -0.021 | -3.43
-15 | -0.412 | 0.11023 | -0.022 | -3.737
-14.5 | -0.422 | 0.10522 | -0.022 | -4.014
-14 | -0.432 | 0.09987 | -0.022 | -4.322
-13.5 | -0.439 | 0.09463 | -0.023 | -4.644
-13 | -0.446 | 0.08914 | -0.023 | -4.999
-12.5 | -0.45 | 0.08389 | -0.023 | -5.36
-12 | -0.451 | 0.07872 | -0.023 | -5.734
-11.5 | -0.45 | 0.07616 | -0.024 | -5.911
-11 | -0.446 | 0.07004 | -0.024 | -6.372
-10.5 | -0.439 | 0.0661 | -0.024 | -6.638
-10 | -0.428 | 0.06253 | -0.025 | -6.842
-9.5 | -0.413 | 0.05856 | -0.025 | -7.053
-9 | -0.395 | 0.05461 | -0.026 | -7.228
-8.5 | -0.372 | 0.05152 | -0.027 | -7.221
-8 | -0.346 | 0.04774 | -0.028 | -7.246
-7.5 | -0.316 | 0.04518 | -0.028 | -6.986
-7 | -0.282 | 0.04205 | -0.029 | -6.715
-6.5 | -0.246 | 0.03983 | -0.031 | -6.171
-6 | -0.254 | 0.0078 | -0.055 | -32.53
-5.5 | -0.202 | 0.00765 | -0.056 | -26.368
-5 | -0.147 | 0.00725 | -0.056 | -20.255
-4.5 | -0.09 | 0.00712 | -0.057 | -12.651
-4 | -0.032 | 0.00702 | -0.058 | -4.52
-3.5 | 0.028 | 0.00691 | -0.058 | 4.021
-3 | 0.088 | 0.00681 | -0.059 | 12.905
-2.5 | 0.148 | 0.00672 | -0.06 | 22.073
-2 | 0.209 | 0.00666 | -0.06 | 31.407
-1.5 | 0.27 | 0.00666 | -0.061 | 40.503
-1 | 0.331 | 0.0066 | -0.062 | 50.16
-0.5 | 0.393 | 0.00658 | -0.062 | 59.717
0 | 0.454 | 0.00662 | -0.063 | 68.498
0.5 | 0.512 | 0.00667 | -0.064 | 76.82
1 | 0.573 | 0.00534 | -0.065 | 107.171
1.5 | 0.633 | 0.00549 | -0.065 | 115.249
2 | 0.693 | 0.00564 | -0.066 | 122.757
2.5 | 0.751 | 0.00567 | -0.067 | 132.596
3 | 0.81 | 0.00601 | -0.067 | 134.789
3.5 | 0.868 | 0.00569 | -0.068 | 152.564
4 | 0.926 | 0.00679 | -0.069 | 136.295
4.5 | 0.982 | 0.00713 | -0.069 | 137.761
5 | 1.039 | 0.00751 | -0.07 | 138.355
5.5 | 1.095 | 0.00792 | -0.07 | 138.254
6 | 1.149 | 0.0083 | -0.071 | 138.402
6.5 | 1.201 | 0.00873 | -0.072 | 137.553
7 | 1.251 | 0.00904 | -0.072 | 138.425
7.5 | 1.299 | 0.00947 | -0.073 | 137.171
8 | 1.346 | 0.00991 | -0.073 | 135.814
8.5 | 1.377 | 0.01513 | -0.073 | 91
9 | 1.417 | 0.01595 | -0.074 | 88.862
9.5 | 1.452 | 0.01687 | -0.075 | 86.087
10 | 1.483 | 0.01787 | -0.075 | 82.971
10.5 | 1.509 | 0.01888 | -0.076 | 79.899
11 | 1.528 | 0.01999 | -0.076 | 76.424
11.5 | 1.539 | 0.02117 | -0.077 | 72.702
12 | 1.543 | 0.02242 | -0.077 | 68.852
12.5 | 1.541 | 0.02388 | -0.078 | 64.536
13 | 1.532 | 0.02549 | -0.078 | 60.104
13.5 | 1.517 | 0.02719 | -0.079 | 55.789
14 | 1.496 | 0.02914 | -0.08 | 51.343
14.5 | 1.469 | 0.03107 | -0.08 | 47.285
15 | 1.438 | 0.0334 | -0.08 | 43.046
15.5 | 1.401 | 0.03606 | -0.081 | 38.85
16 | 1.36 | 0.0391 | -0.081 | 34.784
16.5 | 1.317 | 0.04197 | -0.082 | 31.378
17 | 1.272 | 0.04467 | -0.082 | 28.479

## 66. Re 4M Mach 0.00 (2)
BIGFOIL.COM POLAR EXPORT
NACA65-714 a=0.2
NACA65-714 a=0.2 |  |  |  | Cl Max: | 1.6321 | at alpha= | 19 | deg
XFOIL ncrit=9 |  |  |  | L/D Max: | 196.817 | at alpha= | 4.5 | deg
Re: | 4000000 |  |  | Cd Min: | 0.0864 | at alpha= | 20 | deg
Mach: | 0 |  |  | Cl=0 at alpha= | -3.8886 | deg
|  |  |  | @ Cl=0.1, Cd= | 0.0067162
|  |  |  | @ Cl=0.4, Cd= | 0.0059944
|  |  |  | @ Cl=0.6, Cd= | 0.0045599
alpha (deg) | Cl | Cd | Cm | Cl/Cd
-12.5 | -0.9036 | 0.02177 | -0.0666 | -41.5067
-12 | -0.8663 | 0.01895 | -0.0653 | -45.715
-11.5 | -0.8232 | 0.01687 | -0.0643 | -48.7967
-11 | -0.7753 | 0.01547 | -0.0637 | -50.1164
-10.5 | -0.7256 | 0.01429 | -0.0633 | -50.7768
-10 | -0.6742 | 0.0133 | -0.063 | -50.6917
-9.5 | -0.622 | 0.0124 | -0.0629 | -50.1613
-9 | -0.5712 | 0.01102 | -0.0624 | -51.833
-8.5 | -0.5182 | 0.01014 | -0.0623 | -51.1045
-8 | -0.4636 | 0.00955 | -0.0623 | -48.5445
-7.5 | -0.4085 | 0.00905 | -0.0625 | -45.1381
-7 | -0.3529 | 0.00863 | -0.0626 | -40.8922
-6.5 | -0.2972 | 0.0082 | -0.0629 | -36.2439
-5.5 | -0.1857 | 0.00735 | -0.0633 | -25.2653
-5 | -0.128 | 0.00725 | -0.0639 | -17.6552
-4.5 | -0.0708 | 0.00704 | -0.0644 | -10.0568
-4 | -0.0129 | 0.0069 | -0.065 | -1.8696
-3.5 | 0.045 | 0.00683 | -0.0656 | 6.5886
-3 | 0.103 | 0.00671 | -0.0663 | 15.3502
-2.5 | 0.1601 | 0.00645 | -0.0668 | 24.8217
-2 | 0.2179 | 0.00631 | -0.0674 | 34.5325
-1.5 | 0.2759 | 0.00619 | -0.0681 | 44.5719
-1 | 0.3338 | 0.00613 | -0.0688 | 54.4535
-0.5 | 0.3919 | 0.006 | -0.0696 | 65.3167
0 | 0.4497 | 0.00596 | -0.0703 | 75.453
0.5 | 0.5077 | 0.00583 | -0.0711 | 87.084
1 | 0.5606 | 0.00479 | -0.0715 | 117.0355
1.5 | 0.6171 | 0.00446 | -0.0722 | 138.3632
2 | 0.6743 | 0.00441 | -0.0729 | 152.9025
2.5 | 0.731 | 0.00436 | -0.0735 | 167.6606
3 | 0.7887 | 0.00444 | -0.0743 | 177.6351
3.5 | 0.8458 | 0.00456 | -0.075 | 185.4825
4 | 0.9025 | 0.0047 | -0.0757 | 192.0213
4.5 | 0.9585 | 0.00487 | -0.0763 | 196.8172
5 | 1.0128 | 0.00515 | -0.0766 | 196.6602
5.5 | 1.0646 | 0.00557 | -0.0765 | 191.1311
6.5 | 1.1534 | 0.00698 | -0.0738 | 165.2436
7 | 1.1988 | 0.00756 | -0.0727 | 158.5714
7.5 | 1.247 | 0.00854 | -0.0727 | 146.0187
8 | 1.27 | 0.01002 | -0.068 | 126.7465
8.5 | 1.2783 | 0.01132 | -0.0605 | 112.924
9 | 1.2898 | 0.01282 | -0.0544 | 100.6084
9.5 | 1.3088 | 0.01434 | -0.0501 | 91.2692
10 | 1.3327 | 0.01583 | -0.0469 | 84.1883
10.5 | 1.3607 | 0.01721 | -0.0445 | 79.0645
11 | 1.3869 | 0.01879 | -0.0421 | 73.8105
11.5 | 1.4115 | 0.02055 | -0.0399 | 68.6861
12 | 1.4363 | 0.02238 | -0.0378 | 64.1778
12.5 | 1.4602 | 0.02435 | -0.0359 | 59.9671
13 | 1.4785 | 0.02682 | -0.0338 | 55.1268
13.5 | 1.5011 | 0.02908 | -0.0323 | 51.6197
14 | 1.5216 | 0.03162 | -0.0308 | 48.1214
14.5 | 1.5384 | 0.03455 | -0.0294 | 44.5268
15 | 1.5523 | 0.03788 | -0.028 | 40.9794
15.5 | 1.5702 | 0.04096 | -0.0272 | 38.335
16 | 1.5845 | 0.0445 | -0.0264 | 35.6067
16.5 | 1.5965 | 0.0484 | -0.0258 | 32.9855
17 | 1.6028 | 0.05301 | -0.0253 | 30.2358
17.5 | 1.6129 | 0.05741 | -0.0252 | 28.0944
18 | 1.6211 | 0.06213 | -0.0254 | 26.0921
18.5 | 1.6281 | 0.06715 | -0.0259 | 24.2457
19 | 1.6321 | 0.07274 | -0.0267 | 22.4374
19.5 | 1.6289 | 0.07943 | -0.028 | 20.5074
20 | 1.6255 | 0.0864 | -0.0297 | 18.8137

## 67. Re 4M Mach 0.10 (1)
BIGFOIL.COM POLAR EXPORT
NACA65-714 a=0.2
NACA65-714 a=0.2 |  |  |  | Cl Max: | 1.539 | at alpha= | 12 | deg
JavaFoil+Calcfoil stall+Eppler ext transition |  |  |  | L/D Max: | 141.754 | at alpha= | 3 | deg
Re: | 4000000 |  |  | Cd Min: | 0.00534 | at alpha= | 1 | deg
Mach: | 0.1 |  |  | Cl=0 at alpha= | -3.7333 | deg
|  |  |  | @ Cl=0.1, Cd= | 0.0067923
|  |  |  | @ Cl=0.4, Cd= | 0.0066008
|  |  |  | @ Cl=0.6, Cd= | 0.0053974
alpha (deg) | Cl | Cd | Cm | Cl/Cd
-16.5 | -0.334 | 0.13272 | -0.021 | -2.514
-16 | -0.348 | 0.12632 | -0.021 | -2.756
-15.5 | -0.362 | 0.11809 | -0.021 | -3.068
-15 | -0.376 | 0.11336 | -0.022 | -3.316
-14.5 | -0.389 | 0.1072 | -0.022 | -3.629
-14 | -0.401 | 0.10183 | -0.022 | -3.939
-13.5 | -0.412 | 0.09658 | -0.022 | -4.264
-13 | -0.421 | 0.08967 | -0.023 | -4.695
-12.5 | -0.428 | 0.08493 | -0.023 | -5.041
-12 | -0.433 | 0.08116 | -0.023 | -5.331
-11.5 | -0.434 | 0.07652 | -0.024 | -5.678
-11 | -0.433 | 0.07024 | -0.024 | -6.168
-10.5 | -0.428 | 0.06693 | -0.024 | -6.399
-10 | -0.42 | 0.06269 | -0.025 | -6.692
-9.5 | -0.407 | 0.05895 | -0.025 | -6.901
-9 | -0.39 | 0.05483 | -0.026 | -7.115
-8.5 | -0.369 | 0.05172 | -0.026 | -7.133
-8 | -0.344 | 0.0481 | -0.028 | -7.153
-7.5 | -0.315 | 0.0454 | -0.028 | -6.929
-7 | -0.282 | 0.04242 | -0.029 | -6.644
-6.5 | -0.246 | 0.04017 | -0.03 | -6.118
-6 | -0.254 | 0.00778 | -0.056 | -32.713
-5.5 | -0.202 | 0.00766 | -0.056 | -26.396
-5 | -0.147 | 0.00731 | -0.057 | -20.158
-4.5 | -0.09 | 0.00714 | -0.057 | -12.666
-4 | -0.032 | 0.00701 | -0.058 | -4.543
-3.5 | 0.028 | 0.00693 | -0.059 | 4.03
-3 | 0.088 | 0.00681 | -0.059 | 12.974
-2.5 | 0.149 | 0.00672 | -0.06 | 22.203
-2 | 0.21 | 0.00671 | -0.061 | 31.302
-1.5 | 0.271 | 0.00665 | -0.061 | 40.793
-1 | 0.333 | 0.00662 | -0.062 | 50.241
-0.5 | 0.395 | 0.0066 | -0.063 | 59.836
0 | 0.456 | 0.00661 | -0.064 | 69.004
0.5 | 0.515 | 0.00666 | -0.064 | 77.303
1 | 0.575 | 0.00534 | -0.065 | 107.819
1.5 | 0.636 | 0.00548 | -0.066 | 115.988
2 | 0.696 | 0.00572 | -0.066 | 121.651
2.5 | 0.755 | 0.00574 | -0.067 | 131.661
3 | 0.814 | 0.00574 | -0.068 | 141.754
3.5 | 0.872 | 0.00653 | -0.068 | 133.697
4 | 0.93 | 0.00685 | -0.069 | 135.766
4.5 | 0.987 | 0.0072 | -0.07 | 137.068
5 | 1.043 | 0.00757 | -0.07 | 137.829
5.5 | 1.099 | 0.00798 | -0.071 | 137.807
6 | 1.154 | 0.00838 | -0.071 | 137.676
6.5 | 1.206 | 0.0088 | -0.072 | 136.98
7 | 1.256 | 0.00912 | -0.073 | 137.731
7.5 | 1.305 | 0.00955 | -0.073 | 136.664
8 | 1.351 | 0.01001 | -0.074 | 135.011
8.5 | 1.382 | 0.0153 | -0.074 | 90.319
9 | 1.422 | 0.01614 | -0.074 | 88.113
9.5 | 1.456 | 0.01709 | -0.075 | 85.203
10 | 1.486 | 0.0181 | -0.075 | 82.063
10.5 | 1.511 | 0.01915 | -0.076 | 78.896
11 | 1.529 | 0.02029 | -0.077 | 75.319
11.5 | 1.537 | 0.02151 | -0.077 | 71.481
12 | 1.539 | 0.0228 | -0.078 | 67.521
12.5 | 1.534 | 0.02432 | -0.078 | 63.093
13 | 1.522 | 0.026 | -0.079 | 58.52
13.5 | 1.503 | 0.02771 | -0.079 | 54.241
14 | 1.477 | 0.02976 | -0.08 | 49.62
14.5 | 1.445 | 0.03181 | -0.08 | 45.434
15 | 1.408 | 0.03421 | -0.081 | 41.162
15.5 | 1.365 | 0.03737 | -0.081 | 36.53
16 | 1.319 | 0.04035 | -0.081 | 32.694
16.5 | 1.27 | 0.04377 | -0.082 | 29.015
17 | 1.219 | 0.04656 | -0.082 | 26.19

## 68. Re 4M Mach 0.10 (2)
BIGFOIL.COM POLAR EXPORT
NACA65-714 a=0.2
NACA65-714 a=0.2 |  |  |  | Cl Max: | 1.6213 | at alpha= | 19 | deg
XFOIL ncrit=9 |  |  |  | L/D Max: | 196.878 | at alpha= | 4.5 | deg
Re: | 4000000 |  |  | Cd Min: | 0.09046 | at alpha= | 20 | deg
Mach: | 0.1 |  |  | Cl=0 at alpha= | -3.8894 | deg
|  |  |  | @ Cl=0.1, Cd= | 0.0067285
|  |  |  | @ Cl=0.4, Cd= | 0.0060062
|  |  |  | @ Cl=0.6, Cd= | 0.0046533
alpha (deg) | Cl | Cd | Cm | Cl/Cd
-11.5 | -0.8172 | 0.01982 | -0.0673 | -41.2311
-11 | -0.7755 | 0.01719 | -0.0661 | -45.1134
-10.5 | -0.7281 | 0.01546 | -0.0653 | -47.0957
-10 | -0.6777 | 0.01414 | -0.0647 | -47.9279
-9.5 | -0.6259 | 0.01298 | -0.0643 | -48.2203
-9 | -0.5731 | 0.01193 | -0.064 | -48.0386
-8.5 | -0.5219 | 0.01043 | -0.0634 | -50.0384
-8 | -0.4672 | 0.00973 | -0.0634 | -48.0164
-7.5 | -0.4117 | 0.00919 | -0.0634 | -44.7987
-7 | -0.3556 | 0.00872 | -0.0635 | -40.7798
-6.5 | -0.2993 | 0.0083 | -0.0636 | -36.0602
-6 | -0.2433 | 0.00783 | -0.0637 | -31.0728
-5.5 | -0.1871 | 0.00737 | -0.0639 | -25.3867
-5 | -0.129 | 0.00727 | -0.0644 | -17.7442
-4.5 | -0.0712 | 0.00707 | -0.0649 | -10.0707
-4 | -0.0129 | 0.00692 | -0.0655 | -1.8642
-3.5 | 0.0454 | 0.00685 | -0.0661 | 6.6277
-3 | 0.1038 | 0.00672 | -0.0668 | 15.4464
-2.5 | 0.1613 | 0.00647 | -0.0672 | 24.9304
-2 | 0.2195 | 0.00632 | -0.0679 | 34.731
-1.5 | 0.2778 | 0.0062 | -0.0685 | 44.8065
-1 | 0.3361 | 0.00614 | -0.0693 | 54.7394
-0.5 | 0.3945 | 0.00601 | -0.07 | 65.6406
0 | 0.4528 | 0.00597 | -0.0707 | 75.8459
0.5 | 0.511 | 0.00584 | -0.0715 | 87.5
1 | 0.5651 | 0.00494 | -0.072 | 114.3927
1.5 | 0.6211 | 0.00448 | -0.0726 | 138.6384
2 | 0.6786 | 0.00442 | -0.0733 | 153.5294
2.5 | 0.7356 | 0.00438 | -0.0739 | 167.9452
3 | 0.7938 | 0.00446 | -0.0747 | 177.9821
3.5 | 0.8513 | 0.00458 | -0.0754 | 185.8734
4 | 0.9083 | 0.00472 | -0.0761 | 192.4364
4.5 | 0.9647 | 0.0049 | -0.0767 | 196.8776
5 | 1.0193 | 0.00518 | -0.077 | 196.7761
5.5 | 1.0713 | 0.0056 | -0.0768 | 191.3036
6 | 1.1162 | 0.00642 | -0.0756 | 173.8629
6.5 | 1.1602 | 0.00703 | -0.074 | 165.0356
7 | 1.2061 | 0.00762 | -0.0728 | 158.2808
8 | 1.2735 | 0.01016 | -0.0673 | 125.3445
8.5 | 1.2787 | 0.0115 | -0.0592 | 111.1913
9 | 1.2905 | 0.0131 | -0.0533 | 98.5115
9.5 | 1.3094 | 0.01471 | -0.0491 | 89.0143
10 | 1.3334 | 0.01626 | -0.0459 | 82.0049
10.5 | 1.361 | 0.01774 | -0.0434 | 76.7193
11 | 1.3875 | 0.01937 | -0.0411 | 71.6314
11.5 | 1.4115 | 0.02123 | -0.0387 | 66.4861
12 | 1.4362 | 0.02316 | -0.0367 | 62.0121
12.5 | 1.4594 | 0.02524 | -0.0348 | 57.8209
13 | 1.4786 | 0.02774 | -0.0327 | 53.3021
13.5 | 1.5007 | 0.03014 | -0.0312 | 49.791
14 | 1.5201 | 0.03286 | -0.0297 | 46.2599
14.5 | 1.5354 | 0.03603 | -0.0282 | 42.6145
15 | 1.55 | 0.03943 | -0.027 | 39.3102
15.5 | 1.5671 | 0.04269 | -0.0261 | 36.7088
16 | 1.5807 | 0.04642 | -0.0253 | 34.0521
16.5 | 1.5921 | 0.05049 | -0.0248 | 31.533
17 | 1.5974 | 0.05537 | -0.0244 | 28.8496
17.5 | 1.6077 | 0.05989 | -0.0244 | 26.8442
18 | 1.6139 | 0.06501 | -0.0247 | 24.8254
18.5 | 1.619 | 0.07045 | -0.0254 | 22.9808
19 | 1.6213 | 0.07641 | -0.0263 | 21.2184
19.5 | 1.6145 | 0.08382 | -0.0279 | 19.2615
20 | 1.615 | 0.09046 | -0.0298 | 17.8532

## 69. Re 4M Mach 0.25 (1)
BIGFOIL.COM POLAR EXPORT
NACA65-714 a=0.2
NACA65-714 a=0.2 |  |  |  | Cl Max: | 1.523 | at alpha= | 11 | deg
JavaFoil+Calcfoil stall+Eppler ext transition |  |  |  | L/D Max: | 148.137 | at alpha= | 3 | deg
Re: | 4000000 |  |  | Cd Min: | 0.00545 | at alpha= | 1 | deg
Mach: | 0.25 |  |  | Cl=0 at alpha= | -3.7339 | deg
|  |  |  | @ Cl=0.1, Cd= | 0.0068855
|  |  |  | @ Cl=0.4, Cd= | 0.0066619
|  |  |  | @ Cl=0.6, Cd= | 0.0054718
alpha (deg) | Cl | Cd | Cm | Cl/Cd
-14.5 | -0.064 | 0.11553 | -0.022 | -0.551
-14 | -0.061 | 0.10983 | -0.022 | -0.553
-13.5 | -0.126 | 0.10613 | -0.022 | -1.183
-13 | -0.183 | 0.09956 | -0.022 | -1.834
-12.5 | -0.225 | 0.09386 | -0.023 | -2.4
-12 | -0.261 | 0.08576 | -0.023 | -3.046
-11.5 | -0.292 | 0.07978 | -0.023 | -3.654
-11 | -0.316 | 0.07572 | -0.024 | -4.177
-10.5 | -0.335 | 0.0708 | -0.024 | -4.731
-10 | -0.347 | 0.06585 | -0.025 | -5.271
-9.5 | -0.352 | 0.06153 | -0.025 | -5.729
-9 | -0.351 | 0.05741 | -0.026 | -6.11
-8.5 | -0.342 | 0.05428 | -0.026 | -6.302
-8 | -0.327 | 0.05052 | -0.027 | -6.465
-7.5 | -0.305 | 0.04718 | -0.027 | -6.459
-7 | -0.277 | 0.04398 | -0.028 | -6.303
-6.5 | -0.244 | 0.04123 | -0.029 | -5.923
-6 | -0.208 | 0.0381 | -0.032 | -5.449
-5.5 | -0.167 | 0.03521 | -0.034 | -4.736
-5 | -0.15 | 0.00754 | -0.058 | -19.887
-4.5 | -0.092 | 0.00721 | -0.059 | -12.811
-4 | -0.033 | 0.00711 | -0.06 | -4.589
-3.5 | 0.029 | 0.007 | -0.06 | 4.087
-3 | 0.091 | 0.0069 | -0.061 | 13.145
-2.5 | 0.153 | 0.0068 | -0.062 | 22.515
-2 | 0.216 | 0.00675 | -0.062 | 31.971
-1.5 | 0.279 | 0.00674 | -0.063 | 41.361
-1 | 0.342 | 0.00668 | -0.064 | 51.169
-0.5 | 0.406 | 0.00666 | -0.065 | 60.964
0 | 0.469 | 0.00669 | -0.065 | 69.991
0.5 | 0.529 | 0.00677 | -0.066 | 78.159
1 | 0.591 | 0.00545 | -0.067 | 108.544
1.5 | 0.653 | 0.0056 | -0.067 | 116.678
2 | 0.715 | 0.00582 | -0.068 | 122.85
2.5 | 0.775 | 0.00592 | -0.069 | 130.91
3 | 0.835 | 0.00564 | -0.069 | 148.137
3.5 | 0.894 | 0.00674 | -0.07 | 132.662
4 | 0.953 | 0.00709 | -0.071 | 134.39
4.5 | 1.011 | 0.00748 | -0.071 | 135.228
5 | 1.069 | 0.0079 | -0.072 | 135.362
5.5 | 1.126 | 0.00834 | -0.072 | 134.994
6 | 1.182 | 0.00881 | -0.073 | 134.14
6.5 | 1.234 | 0.00926 | -0.074 | 133.258
7 | 1.285 | 0.00963 | -0.074 | 133.479
7.5 | 1.333 | 0.01008 | -0.075 | 132.26
8 | 1.366 | 0.01544 | -0.075 | 88.482
8.5 | 1.408 | 0.01637 | -0.075 | 86.006
9 | 1.445 | 0.01734 | -0.076 | 83.329
9.5 | 1.475 | 0.01839 | -0.077 | 80.235
10 | 1.499 | 0.01958 | -0.077 | 76.564
10.5 | 1.517 | 0.02074 | -0.078 | 73.104
11 | 1.523 | 0.02218 | -0.078 | 68.68
11.5 | 1.516 | 0.02361 | -0.079 | 64.234
12 | 1.499 | 0.02524 | -0.08 | 59.387
12.5 | 1.47 | 0.02713 | -0.08 | 54.183
13 | 1.429 | 0.02937 | -0.081 | 48.642
13.5 | 1.376 | 0.03171 | -0.081 | 43.393
14 | 1.311 | 0.03476 | -0.081 | 37.727
14.5 | 1.238 | 0.03733 | -0.082 | 33.169
15 | 1.154 | 0.04108 | -0.082 | 28.092
15.5 | 1.06 | 0.04588 | -0.082 | 23.115
16 | 0.957 | 0.05315 | -0.081 | 17.999

## 70. Re 4M Mach 0.25 (2)
BIGFOIL.COM POLAR EXPORT
NACA65-714 a=0.2
NACA65-714 a=0.2 |  |  |  | Cl Max: | 1.5702 | at alpha= | 17.5 | deg
XFOIL ncrit=9 |  |  |  | L/D Max: | 197.252 | at alpha= | 5 | deg
Re: | 4000000 |  |  | Cd Min: | 0.13976 | at alpha= | -13.5 | deg
Mach: | 0.25 |  |  | Cl=0 at alpha= | -3.8916 | deg
|  |  |  | @ Cl=0.1, Cd= | 0.0068292
|  |  |  | @ Cl=0.4, Cd= | 0.0060851
|  |  |  | @ Cl=0.6, Cd= | 0.0053945
alpha (deg) | Cl | Cd | Cm | Cl/Cd
-13.5 | -0.2949 | 0.13976 | -0.0347 | -2.11
-13 | -0.285 | 0.13148 | -0.0388 | -2.1676
-12.5 | -0.2814 | 0.12128 | -0.0433 | -2.3203
-12 | -0.2535 | 0.11793 | -0.0461 | -2.1496
-11.5 | -0.2416 | 0.11075 | -0.0498 | -2.1815
-11 | -0.2307 | 0.10332 | -0.0535 | -2.2329
-10.5 | -0.3246 | 0.0769 | -0.0655 | -4.2211
-10 | -0.4021 | 0.05996 | -0.0785 | -6.7061
-9.5 | -0.4432 | 0.05154 | -0.0782 | -8.5991
-9 | -0.4897 | 0.03642 | -0.0769 | -13.4459
-8.5 | -0.534 | 0.01443 | -0.0711 | -37.0062
-8 | -0.4844 | 0.01158 | -0.0697 | -41.8307
-7.5 | -0.4282 | 0.0103 | -0.0689 | -41.5728
-7 | -0.3702 | 0.00942 | -0.0683 | -39.2994
-6.5 | -0.3115 | 0.0088 | -0.068 | -35.3977
-6 | -0.2524 | 0.00828 | -0.0678 | -30.4831
-5.5 | -0.1937 | 0.00774 | -0.0676 | -25.0258
-5 | -0.1347 | 0.00735 | -0.0676 | -18.3265
-4.5 | -0.0734 | 0.00725 | -0.068 | -10.1241
-4 | -0.0132 | 0.00704 | -0.0683 | -1.875
-3.5 | 0.0477 | 0.00695 | -0.0688 | 6.8633
-3 | 0.1083 | 0.00681 | -0.0693 | 15.9031
-2.5 | 0.1679 | 0.00659 | -0.0697 | 25.478
-2 | 0.2281 | 0.00639 | -0.0703 | 35.6964
-1.5 | 0.2883 | 0.00627 | -0.0709 | 45.9809
-1 | 0.3488 | 0.00617 | -0.0716 | 56.5316
-0.5 | 0.4091 | 0.00607 | -0.0723 | 67.397
0 | 0.4695 | 0.00601 | -0.0731 | 78.1198
0.5 | 0.5296 | 0.00593 | -0.0738 | 89.3086
1 | 0.5886 | 0.00561 | -0.0746 | 104.9198
1.5 | 0.6431 | 0.00458 | -0.0749 | 140.4148
2 | 0.7029 | 0.0045 | -0.0757 | 156.2
2.5 | 0.7617 | 0.00448 | -0.0762 | 170.0223
3 | 0.8216 | 0.00459 | -0.077 | 178.9978
3.5 | 0.8812 | 0.00472 | -0.0777 | 186.6949
4 | 0.9401 | 0.00489 | -0.0782 | 192.2495
4.5 | 0.9982 | 0.0051 | -0.0787 | 195.7255
5 | 1.0553 | 0.00535 | -0.0789 | 197.2523
5.5 | 1.1083 | 0.00582 | -0.0784 | 190.4296
6 | 1.1541 | 0.00661 | -0.0768 | 174.5991
6.5 | 1.1975 | 0.00727 | -0.0745 | 164.718
7 | 1.2466 | 0.00802 | -0.0736 | 155.4364
7.5 | 1.2831 | 0.00917 | -0.0707 | 139.9237
8 | 1.2802 | 0.01082 | -0.0608 | 118.3179
8.5 | 1.2844 | 0.01278 | -0.0535 | 100.5008
9 | 1.2939 | 0.015 | -0.0478 | 86.26
9.5 | 1.3122 | 0.01707 | -0.0438 | 76.8717
10 | 1.3373 | 0.01894 | -0.0409 | 70.6072
10.5 | 1.3626 | 0.02092 | -0.0382 | 65.1338
11 | 1.3886 | 0.02295 | -0.0358 | 60.5054
11.5 | 1.4102 | 0.02536 | -0.0333 | 55.6073
12 | 1.4345 | 0.02772 | -0.0313 | 51.7496
12.5 | 1.4548 | 0.0305 | -0.0292 | 47.6984
13 | 1.4744 | 0.0335 | -0.0274 | 44.0119
13.5 | 1.4935 | 0.03665 | -0.0258 | 40.7503
14 | 1.5091 | 0.04024 | -0.0242 | 37.5025
14.5 | 1.5197 | 0.04442 | -0.0228 | 34.2121
15 | 1.5352 | 0.04833 | -0.0219 | 31.7649
15.5 | 1.5472 | 0.05272 | -0.0211 | 29.3475
16 | 1.552 | 0.05806 | -0.0207 | 26.731
16.5 | 1.5588 | 0.06339 | -0.0206 | 24.5906
17 | 1.5674 | 0.06872 | -0.0209 | 22.8085
17.5 | 1.5702 | 0.07498 | -0.0217 | 20.9416
18 | 1.5676 | 0.08209 | -0.0229 | 19.0961
18.5 | 1.5642 | 0.08962 | -0.0248 | 17.4537
19 | 1.5619 | 0.09723 | -0.027 | 16.064
19.5 | 1.5552 | 0.10568 | -0.0299 | 14.7161
20 | 1.548 | 0.1144 | -0.0334 | 13.5315

## 71. Re 4M Mach 0.50 (1)
BIGFOIL.COM POLAR EXPORT
NACA65-714 a=0.2
NACA65-714 a=0.2 |  |  |  | Cl Max: | 1.477 | at alpha= | 8.5 | deg
JavaFoil+Calcfoil stall+Eppler ext transition |  |  |  | L/D Max: | 125.093 | at alpha= | 3.5 | deg
Re: | 4000000 |  |  | Cd Min: | 0.00611 | at alpha= | 1.5 | deg
Mach: | 0.5 |  |  | Cl=0 at alpha= | -3.7623 | deg
|  |  |  | @ Cl=0.1, Cd= | 0.00715
|  |  |  | @ Cl=0.4, Cd= | 0.0069826
|  |  |  | @ Cl=0.6, Cd= | 0.0072087
alpha (deg) | Cl | Cd | Cm | Cl/Cd
-20 | -0.916 | 0.16224 | -0.027 | -5.649
-19.5 | -0.888 | 0.15482 | -0.027 | -5.738
-19 | -0.861 | 0.1523 | -0.027 | -5.65
-18.5 | -0.833 | 0.14751 | -0.027 | -5.645
-18 | -0.805 | 0.14284 | -0.027 | -5.635
-17.5 | -0.777 | 0.13716 | -0.028 | -5.666
-17 | -0.747 | 0.13365 | -0.027 | -5.593
-16.5 | -0.719 | 0.12744 | -0.027 | -5.643
-16 | -0.691 | 0.12364 | -0.027 | -5.59
-15.5 | -0.663 | 0.12014 | -0.027 | -5.52
-15 | -0.635 | 0.11404 | -0.027 | -5.569
-14.5 | -0.607 | 0.11288 | -0.028 | -5.378
-14 | -0.579 | 0.11086 | -0.028 | -5.223
-13.5 | -0.55 | 0.10299 | -0.027 | -5.338
-13 | -0.522 | 0.09174 | -0.027 | -5.685
-12.5 | -0.493 | 0.08553 | -0.027 | -5.77
-12 | -0.465 | 0.07912 | -0.028 | -5.882
-11.5 | -0.437 | 0.07333 | -0.028 | -5.962
-11 | -0.409 | 0.06902 | -0.029 | -5.927
-10.5 | -0.381 | 0.06343 | -0.03 | -6.012
-10 | -0.353 | 0.05992 | -0.03 | -5.894
-9.5 | -0.324 | 0.06857 | -0.028 | -4.723
-9 | -0.296 | 0.06127 | -0.028 | -4.828
-8.5 | -0.268 | 0.05587 | -0.029 | -4.792
-8 | -0.24 | 0.05226 | -0.029 | -4.584
-7.5 | -0.212 | 0.04766 | -0.03 | -4.439
-7 | -0.184 | 0.04431 | -0.031 | -4.141
-6.5 | -0.155 | 0.05186 | -0.028 | -2.988
-6 | -0.127 | 0.04659 | -0.029 | -2.724
-5.5 | -0.099 | 0.0418 | -0.03 | -2.368
-5 | -0.119 | 0.03827 | -0.032 | -3.109
-4.5 | -0.078 | 0.03525 | -0.033 | -2.226
-4 | -0.029 | 0.03186 | -0.036 | -0.899
-3.5 | 0.032 | 0.00732 | -0.067 | 4.303
-3 | 0.1 | 0.00715 | -0.068 | 14.038
-2.5 | 0.17 | 0.00712 | -0.069 | 23.885
-2 | 0.24 | 0.00703 | -0.07 | 34.17
-1.5 | 0.311 | 0.00701 | -0.071 | 44.338
-1 | 0.381 | 0.00698 | -0.071 | 54.626
-0.5 | 0.454 | 0.00699 | -0.072 | 64.882
0 | 0.524 | 0.00705 | -0.073 | 74.333
0.5 | 0.591 | 0.00718 | -0.074 | 82.225
1 | 0.66 | 0.0074 | -0.075 | 89.18
1.5 | 0.725 | 0.00611 | -0.075 | 118.69
2 | 0.792 | 0.00643 | -0.076 | 123.067
2.5 | 0.857 | 0.00693 | -0.076 | 123.713
3 | 0.922 | 0.00746 | -0.077 | 123.613
3.5 | 0.987 | 0.00789 | -0.078 | 125.093
4 | 1.051 | 0.00843 | -0.078 | 124.725
4.5 | 1.114 | 0.00902 | -0.079 | 123.521
5 | 1.177 | 0.00965 | -0.079 | 122.062
5.5 | 1.24 | 0.01034 | -0.08 | 119.942
6 | 1.299 | 0.01092 | -0.081 | 119.018
6.5 | 1.353 | 0.01155 | -0.081 | 117.088
7 | 1.401 | 0.01223 | -0.082 | 114.57
7.5 | 1.429 | 0.01924 | -0.082 | 74.269
8 | 1.46 | 0.02074 | -0.082 | 70.409
8.5 | 1.477 | 0.0225 | -0.083 | 65.63
9 | 1.469 | 0.02456 | -0.084 | 59.804
9.5 | 1.395 | 0.0269 | -0.084 | 51.867
10 | 0.878 | 0.03125 | -0.084 | 28.083
10.5 | 0.907 | 0.03283 | -0.085 | 27.611
11 | 0.798 | 0.08017 | -0.038 | 9.954
11.5 | 0.963 | 0.03707 | -0.086 | 25.975
12 | 0.852 | 0.08755 | -0.045 | 9.736
12.5 | 0.879 | 0.09717 | -0.046 | 9.044
13 | 0.904 | 0.09436 | -0.045 | 9.575
13.5 | 0.931 | 0.10355 | -0.048 | 8.992

## 72. Re 4M Mach 0.50 (2)
BIGFOIL.COM POLAR EXPORT
NACA65-714 a=0.2
NACA65-714 a=0.2 |  |  |  | Cl Max: | 1.4174 | at alpha= | 13 | deg
XFOIL ncrit=9 |  |  |  | L/D Max: | 190.158 | at alpha= | 4 | deg
Re: | 4000000 |  |  | Cd Min: | 0.24907 | at alpha= | -20 | deg
Mach: | 0.5 |  |  | Cl=0 at alpha= | -3.9037 | deg
|  |  |  | @ Cl=0.1, Cd= | 0.0074963
|  |  |  | @ Cl=0.4, Cd= | 0.006453
|  |  |  | @ Cl=0.6, Cd= | 0.0062381
alpha (deg) | Cl | Cd | Cm | Cl/Cd
-20 | -0.5646 | 0.24907 | 0.0249 | -2.2668
-19.5 | -0.5414 | 0.24114 | 0.0198 | -2.2452
-19 | -0.5179 | 0.23356 | 0.0147 | -2.2174
-18.5 | -0.4955 | 0.22566 | 0.0097 | -2.1958
-18 | -0.4712 | 0.21876 | 0.0048 | -2.154
-17.5 | -0.4474 | 0.21129 | -0.0001 | -2.1175
-17 | -0.4236 | 0.20337 | -0.0049 | -2.0829
-16.5 | -0.4004 | 0.1956 | -0.0097 | -2.047
-16 | -0.3773 | 0.18796 | -0.0144 | -2.0073
-15.5 | -0.3549 | 0.18015 | -0.019 | -1.97
-15 | -0.3324 | 0.17258 | -0.0236 | -1.9261
-14.5 | -0.3106 | 0.16498 | -0.0281 | -1.8827
-14 | -0.2894 | 0.15724 | -0.0325 | -1.8405
-13.5 | -0.2687 | 0.14964 | -0.0369 | -1.7956
-13 | -0.2489 | 0.142 | -0.0412 | -1.7528
-12.5 | -0.2309 | 0.13449 | -0.0454 | -1.7169
-12 | -0.212 | 0.12721 | -0.0496 | -1.6665
-11.5 | -0.1991 | 0.11837 | -0.0541 | -1.682
-11 | -0.176 | 0.11233 | -0.0578 | -1.5668
-10.5 | -0.1612 | 0.10522 | -0.0617 | -1.532
-10 | -0.1478 | 0.09773 | -0.0657 | -1.5123
-9 | -0.1271 | 0.08278 | -0.0736 | -1.5354
-8.5 | -0.1228 | 0.07492 | -0.0778 | -1.6391
-8 | -0.1248 | 0.06675 | -0.0825 | -1.8697
-7.5 | -0.1352 | 0.05808 | -0.0892 | -2.3278
-7 | -0.1613 | 0.05093 | -0.0919 | -3.1671
-6.5 | -0.1697 | 0.04285 | -0.0932 | -3.9603
-6 | -0.1684 | 0.03382 | -0.0925 | -4.9793
-5.5 | -0.162 | 0.02287 | -0.0896 | -7.0835
-5 | -0.1479 | 0.01049 | -0.0857 | -14.0991
-4.5 | -0.0856 | 0.00814 | -0.0833 | -10.516
-4 | -0.014 | 0.00769 | -0.0822 | -1.8205
-3.5 | 0.0587 | 0.0076 | -0.0818 | 7.7237
-3 | 0.1304 | 0.00742 | -0.0816 | 17.5741
-2.5 | 0.2002 | 0.00719 | -0.0816 | 27.8442
-2 | 0.2682 | 0.0068 | -0.0815 | 39.4412
-1.5 | 0.3373 | 0.00658 | -0.0818 | 51.2614
-1 | 0.4064 | 0.00644 | -0.0822 | 63.1056
-0.5 | 0.4759 | 0.00635 | -0.0829 | 74.9449
0 | 0.5448 | 0.00627 | -0.0835 | 86.89
0.5 | 0.614 | 0.00623 | -0.0843 | 98.5554
1 | 0.6823 | 0.0061 | -0.085 | 111.8525
1.5 | 0.743 | 0.00499 | -0.0851 | 148.8978
2 | 0.8113 | 0.00495 | -0.0857 | 163.899
2.5 | 0.879 | 0.00497 | -0.0861 | 176.8612
3 | 0.9471 | 0.00515 | -0.0865 | 183.9029
3.5 | 1.0144 | 0.00538 | -0.0866 | 188.5502
4 | 1.0801 | 0.00568 | -0.0864 | 190.1585
4.5 | 1.1439 | 0.00604 | -0.0856 | 189.3874
5 | 1.205 | 0.00646 | -0.0843 | 186.5325
5.5 | 1.2623 | 0.00693 | -0.0821 | 182.1501
6 | 1.3039 | 0.00768 | -0.0771 | 169.7786
6.5 | 1.3336 | 0.00873 | -0.0706 | 152.7606
7 | 1.3476 | 0.01047 | -0.0626 | 128.7106
7.5 | 1.3617 | 0.01276 | -0.0558 | 106.7163
8 | 1.3413 | 0.01705 | -0.0468 | 78.6686
8.5 | 1.3282 | 0.02155 | -0.0398 | 61.6334
9 | 1.3106 | 0.02676 | -0.0336 | 48.9761
9.5 | 1.3168 | 0.03102 | -0.0296 | 42.45
10 | 1.3378 | 0.03458 | -0.0266 | 38.6871
10.5 | 1.3573 | 0.03844 | -0.0239 | 35.3096
11 | 1.3775 | 0.04246 | -0.0214 | 32.4423
11.5 | 1.3921 | 0.04707 | -0.0191 | 29.5751
12 | 1.4064 | 0.052 | -0.0172 | 27.0462
12.5 | 1.4152 | 0.05766 | -0.0157 | 24.5439
13 | 1.4174 | 0.06425 | -0.0149 | 22.0607
13.5 | 1.4148 | 0.07167 | -0.0147 | 19.7405
14 | 1.4048 | 0.08032 | -0.0156 | 17.49
14.5 | 1.3914 | 0.08983 | -0.0175 | 15.4893
15 | 1.3744 | 0.10022 | -0.0204 | 13.7138
15.5 | 1.3551 | 0.11139 | -0.0244 | 12.1654
16 | 1.3313 | 0.12359 | -0.0297 | 10.7719
16.5 | 1.3092 | 0.13613 | -0.036 | 9.6173
17 | 1.2878 | 0.14912 | -0.0433 | 8.636
17.5 | 1.2686 | 0.16244 | -0.0515 | 7.8097
18 | 1.2503 | 0.17604 | -0.0605 | 7.1024

## 73. Re 5M Mach 0.00 (1)
BIGFOIL.COM POLAR EXPORT
NACA65-714 a=0.2
NACA65-714 a=0.2 |  |  |  | Cl Max: | 1.546 | at alpha= | 12 | deg
JavaFoil+Calcfoil stall+Eppler ext transition |  |  |  | L/D Max: | 144.371 | at alpha= | 3.5 | deg
Re: | 5000000 |  |  | Cd Min: | 0.00527 | at alpha= | 1 | deg
Mach: | 0 |  |  | Cl=0 at alpha= | -3.7333 | deg
|  |  |  | @ Cl=0.1, Cd= | 0.006634
|  |  |  | @ Cl=0.4, Cd= | 0.0064346
|  |  |  | @ Cl=0.6, Cd= | 0.0053285
alpha (deg) | Cl | Cd | Cm | Cl/Cd
-17 | -0.364 | 0.13743 | -0.021 | -2.651
-16.5 | -0.377 | 0.12902 | -0.021 | -2.921
-16 | -0.389 | 0.12183 | -0.021 | -3.194
-15.5 | -0.401 | 0.11624 | -0.022 | -3.449
-15 | -0.412 | 0.10947 | -0.022 | -3.764
-14.5 | -0.422 | 0.10298 | -0.022 | -4.102
-14 | -0.432 | 0.09772 | -0.022 | -4.417
-13.5 | -0.439 | 0.09265 | -0.023 | -4.743
-13 | -0.446 | 0.08809 | -0.023 | -5.059
-12.5 | -0.45 | 0.08251 | -0.023 | -5.451
-12 | -0.451 | 0.07784 | -0.024 | -5.799
-11.5 | -0.45 | 0.07498 | -0.024 | -6.005
-11 | -0.446 | 0.06902 | -0.024 | -6.467
-10.5 | -0.439 | 0.0658 | -0.025 | -6.67
-10 | -0.428 | 0.06152 | -0.025 | -6.956
-9.5 | -0.413 | 0.0581 | -0.026 | -7.113
-9 | -0.395 | 0.05391 | -0.027 | -7.326
-8.5 | -0.372 | 0.05085 | -0.027 | -7.32
-8 | -0.346 | 0.0472 | -0.028 | -7.333
-7.5 | -0.316 | 0.04465 | -0.028 | -7.075
-7 | -0.283 | 0.04134 | -0.03 | -6.843
-6.5 | -0.247 | 0.03804 | -0.032 | -6.485
-6 | -0.254 | 0.00758 | -0.055 | -33.481
-5.5 | -0.202 | 0.00745 | -0.056 | -27.056
-5 | -0.147 | 0.00706 | -0.056 | -20.807
-4.5 | -0.09 | 0.00693 | -0.057 | -13.007
-4 | -0.032 | 0.00683 | -0.058 | -4.647
-3.5 | 0.028 | 0.00671 | -0.058 | 4.141
-3 | 0.088 | 0.00665 | -0.059 | 13.218
-2.5 | 0.148 | 0.00657 | -0.06 | 22.592
-2 | 0.209 | 0.0065 | -0.06 | 32.168
-1.5 | 0.27 | 0.00644 | -0.061 | 41.89
-1 | 0.331 | 0.00645 | -0.062 | 51.306
-0.5 | 0.393 | 0.00643 | -0.062 | 61.075
0 | 0.454 | 0.00647 | -0.063 | 70.089
0.5 | 0.512 | 0.00651 | -0.064 | 78.777
1 | 0.573 | 0.00527 | -0.065 | 108.678
1.5 | 0.633 | 0.0054 | -0.065 | 117.056
2 | 0.693 | 0.00573 | -0.066 | 120.938
2.5 | 0.751 | 0.00584 | -0.067 | 128.668
3 | 0.81 | 0.0061 | -0.067 | 132.82
3.5 | 0.869 | 0.00602 | -0.068 | 144.371
4 | 0.926 | 0.0068 | -0.069 | 136.247
4.5 | 0.983 | 0.00713 | -0.069 | 137.813
5 | 1.039 | 0.00748 | -0.07 | 138.976
5.5 | 1.095 | 0.00786 | -0.07 | 139.284
6 | 1.15 | 0.00822 | -0.071 | 139.854
6.5 | 1.202 | 0.00858 | -0.072 | 140.151
7 | 1.252 | 0.00892 | -0.072 | 140.408
7.5 | 1.301 | 0.00919 | -0.073 | 141.512
8 | 1.347 | 0.00975 | -0.074 | 138.176
8.5 | 1.379 | 0.01451 | -0.074 | 95.031
9 | 1.42 | 0.01531 | -0.074 | 92.709
9.5 | 1.454 | 0.01618 | -0.075 | 89.854
10 | 1.485 | 0.01714 | -0.075 | 86.633
10.5 | 1.511 | 0.01809 | -0.076 | 83.519
11 | 1.53 | 0.01915 | -0.076 | 79.904
11.5 | 1.541 | 0.02027 | -0.077 | 76.047
12 | 1.546 | 0.02148 | -0.078 | 71.976
12.5 | 1.544 | 0.02287 | -0.078 | 67.507
13 | 1.535 | 0.0244 | -0.079 | 62.904
13.5 | 1.52 | 0.02601 | -0.079 | 58.437
14 | 1.499 | 0.02784 | -0.08 | 53.829
14.5 | 1.472 | 0.02971 | -0.08 | 49.547
15 | 1.44 | 0.03188 | -0.081 | 45.171
15.5 | 1.404 | 0.03445 | -0.081 | 40.745
16 | 1.363 | 0.03738 | -0.081 | 36.458
16.5 | 1.32 | 0.04004 | -0.082 | 32.963
17 | 1.275 | 0.04266 | -0.082 | 29.884

## 74. Re 5M Mach 0.00 (2)
BIGFOIL.COM POLAR EXPORT
NACA65-714 a=0.2
NACA65-714 a=0.2 |  |  |  | Cl Max: | 1.6597 | at alpha= | 20 | deg
XFOIL ncrit=9 |  |  |  | L/D Max: | 200.858 | at alpha= | 4.5 | deg
Re: | 5000000 |  |  | Cd Min: | 0.2048 | at alpha= | -18.5 | deg
Mach: | 0 |  |  | Cl=0 at alpha= | -3.8761 | deg
|  |  |  | @ Cl=0.1, Cd= | 0.0063225
|  |  |  | @ Cl=0.4, Cd= | 0.0057716
|  |  |  | @ Cl=0.6, Cd= | 0.004716
alpha (deg) | Cl | Cd | Cm | Cl/Cd
-18.5 | -0.4688 | 0.2048 | 0.004 | -2.2891
-18 | -0.45 | 0.199 | 0 | -2.2613
-17.5 | -0.432 | 0.19264 | -0.004 | -2.2425
-17 | -0.4139 | 0.18644 | -0.0079 | -2.22
-16.5 | -0.3964 | 0.17994 | -0.0118 | -2.203
-16 | -0.379 | 0.17328 | -0.0156 | -2.1872
-15.5 | -0.3626 | 0.16575 | -0.0195 | -2.1876
-13.5 | -1.0003 | 0.02318 | -0.0675 | -43.1536
-13 | -0.9675 | 0.02013 | -0.0658 | -48.0626
-12.5 | -0.9278 | 0.01781 | -0.0645 | -52.0943
-12 | -0.8828 | 0.01617 | -0.0636 | -54.5949
-11.5 | -0.8353 | 0.01476 | -0.063 | -56.5921
-11 | -0.7851 | 0.01373 | -0.0626 | -57.1814
-10.5 | -0.7339 | 0.01273 | -0.0623 | -57.6512
-10 | -0.6816 | 0.01189 | -0.0621 | -57.3255
-9.5 | -0.6282 | 0.01117 | -0.062 | -56.2399
-9 | -0.5741 | 0.01057 | -0.062 | -54.3141
-8.5 | -0.5205 | 0.00977 | -0.0619 | -53.2753
-8 | -0.4662 | 0.00911 | -0.0619 | -51.1745
-7.5 | -0.411 | 0.00862 | -0.0621 | -47.6798
-7 | -0.3552 | 0.0082 | -0.0623 | -43.3171
-6.5 | -0.2991 | 0.00786 | -0.0626 | -38.0534
-6 | -0.2427 | 0.00749 | -0.0628 | -32.4032
-5.5 | -0.1873 | 0.00702 | -0.0631 | -26.6809
-5 | -0.1297 | 0.00685 | -0.0636 | -18.9343
-4.5 | -0.0717 | 0.00675 | -0.0642 | -10.6222
-4 | -0.0144 | 0.00655 | -0.0647 | -2.1985
-3.5 | 0.0437 | 0.00641 | -0.0654 | 6.8175
-3 | 0.1016 | 0.00632 | -0.066 | 16.0759
-2.5 | 0.1598 | 0.00621 | -0.0667 | 25.7327
-2 | 0.2175 | 0.00603 | -0.0674 | 36.0697
-1.5 | 0.2756 | 0.00592 | -0.0681 | 46.5541
-1 | 0.3338 | 0.00584 | -0.0688 | 57.1575
-0.5 | 0.3919 | 0.00578 | -0.0696 | 67.8028
0 | 0.4501 | 0.00572 | -0.0704 | 78.6888
0.5 | 0.508 | 0.00565 | -0.0711 | 89.9115
1 | 0.5653 | 0.00541 | -0.0719 | 104.4917
1.5 | 0.6183 | 0.00435 | -0.0724 | 142.1379
2 | 0.6757 | 0.00431 | -0.0732 | 156.7749
2.5 | 0.7326 | 0.0042 | -0.0738 | 174.4286
3 | 0.7901 | 0.0043 | -0.0746 | 183.7442
3.5 | 0.8473 | 0.00443 | -0.0754 | 191.2641
4 | 0.9041 | 0.00457 | -0.0761 | 197.8337
4.5 | 0.9601 | 0.00478 | -0.0767 | 200.8577
5 | 1.014 | 0.00511 | -0.077 | 198.4344
5.5 | 1.0641 | 0.00569 | -0.0767 | 187.0123
6 | 1.1105 | 0.00642 | -0.0758 | 172.9751
6.5 | 1.1569 | 0.00699 | -0.0748 | 165.5079
7 | 1.1998 | 0.00757 | -0.0731 | 158.4941
7.5 | 1.2412 | 0.00878 | -0.0719 | 141.3667
8 | 1.2669 | 0.01009 | -0.0676 | 125.56
8.5 | 1.2802 | 0.01118 | -0.0608 | 114.5081
9 | 1.2961 | 0.01246 | -0.0552 | 104.0209
9.5 | 1.3196 | 0.01372 | -0.0515 | 96.1808
10 | 1.3469 | 0.01496 | -0.0485 | 90.0334
10.5 | 1.3744 | 0.0163 | -0.0459 | 84.319
11 | 1.4016 | 0.01776 | -0.0435 | 78.9189
11.5 | 1.428 | 0.01935 | -0.0413 | 73.7984
12 | 1.4539 | 0.02105 | -0.0392 | 69.0689
12.5 | 1.4764 | 0.02307 | -0.0371 | 63.9965
13 | 1.5 | 0.02508 | -0.0353 | 59.8086
13.5 | 1.522 | 0.0273 | -0.0336 | 55.7509
14 | 1.5415 | 0.02981 | -0.0319 | 51.7108
14.5 | 1.5578 | 0.03272 | -0.0303 | 47.61
15 | 1.5772 | 0.03548 | -0.0291 | 44.4532
15.5 | 1.5933 | 0.03863 | -0.028 | 41.2451
16 | 1.6051 | 0.0423 | -0.0269 | 37.9456
16.5 | 1.6171 | 0.04609 | -0.0262 | 35.0857
17 | 1.6305 | 0.04988 | -0.0257 | 32.6885
17.5 | 1.6414 | 0.05402 | -0.0255 | 30.385
18 | 1.6489 | 0.0587 | -0.0254 | 28.0903
18.5 | 1.6533 | 0.06388 | -0.0257 | 25.8813
19 | 1.6553 | 0.06959 | -0.0263 | 23.7865
19.5 | 1.6579 | 0.0754 | -0.0273 | 21.9881
20 | 1.6597 | 0.08146 | -0.0287 | 20.3744

## 75. Re 5M Mach 0.10 (1)
BIGFOIL.COM POLAR EXPORT
NACA65-714 a=0.2
NACA65-714 a=0.2 |  |  |  | Cl Max: | 1.542 | at alpha= | 12 | deg
JavaFoil+Calcfoil stall+Eppler ext transition |  |  |  | L/D Max: | 152.727 | at alpha= | 3.5 | deg
Re: | 5000000 |  |  | Cd Min: | 0.00527 | at alpha= | 1 | deg
Mach: | 0.1 |  |  | Cl=0 at alpha= | -3.7333 | deg
|  |  |  | @ Cl=0.1, Cd= | 0.0066323
|  |  |  | @ Cl=0.4, Cd= | 0.0064225
|  |  |  | @ Cl=0.6, Cd= | 0.0053561
alpha (deg) | Cl | Cd | Cm | Cl/Cd
-16.5 | -0.334 | 0.1289 | -0.021 | -2.589
-16 | -0.348 | 0.12259 | -0.021 | -2.84
-15.5 | -0.362 | 0.11728 | -0.022 | -3.09
-15 | -0.376 | 0.11269 | -0.022 | -3.337
-14.5 | -0.389 | 0.10448 | -0.022 | -3.725
-14 | -0.401 | 0.09948 | -0.022 | -4.033
-13.5 | -0.412 | 0.09615 | -0.023 | -4.284
-13 | -0.421 | 0.08912 | -0.023 | -4.725
-12.5 | -0.428 | 0.08397 | -0.023 | -5.099
-12 | -0.433 | 0.07975 | -0.023 | -5.425
-11.5 | -0.435 | 0.07636 | -0.024 | -5.69
-11 | -0.433 | 0.06997 | -0.024 | -6.194
-10.5 | -0.428 | 0.06591 | -0.025 | -6.499
-10 | -0.42 | 0.06239 | -0.025 | -6.727
-9.5 | -0.407 | 0.05837 | -0.026 | -6.973
-9 | -0.39 | 0.05437 | -0.027 | -7.181
-8.5 | -0.369 | 0.05124 | -0.027 | -7.204
-8 | -0.344 | 0.04754 | -0.028 | -7.241
-7.5 | -0.315 | 0.04491 | -0.028 | -7.01
-7 | -0.282 | 0.0417 | -0.03 | -6.772
-6.5 | -0.246 | 0.03858 | -0.032 | -6.388
-6 | -0.254 | 0.00758 | -0.056 | -33.55
-5.5 | -0.202 | 0.00747 | -0.056 | -27.067
-5 | -0.147 | 0.00706 | -0.057 | -20.887
-4.5 | -0.09 | 0.00692 | -0.057 | -13.07
-4 | -0.032 | 0.00682 | -0.058 | -4.675
-3.5 | 0.028 | 0.0067 | -0.059 | 4.165
-3 | 0.088 | 0.00665 | -0.059 | 13.28
-2.5 | 0.149 | 0.00656 | -0.06 | 22.722
-2 | 0.21 | 0.00649 | -0.061 | 32.373
-1.5 | 0.271 | 0.00649 | -0.061 | 41.797
-1 | 0.333 | 0.00647 | -0.062 | 51.414
-0.5 | 0.395 | 0.00642 | -0.063 | 61.533
0 | 0.456 | 0.00645 | -0.064 | 70.66
0.5 | 0.515 | 0.0065 | -0.064 | 79.226
1 | 0.575 | 0.00527 | -0.065 | 109.293
1.5 | 0.636 | 0.00548 | -0.066 | 115.943
2 | 0.696 | 0.00579 | -0.066 | 120.309
2.5 | 0.755 | 0.00585 | -0.067 | 129.009
3 | 0.814 | 0.00585 | -0.068 | 139.099
3.5 | 0.873 | 0.00571 | -0.068 | 152.727
4 | 0.93 | 0.00686 | -0.069 | 135.599
4.5 | 0.987 | 0.00719 | -0.07 | 137.33
5 | 1.044 | 0.00754 | -0.07 | 138.371
5.5 | 1.1 | 0.00792 | -0.071 | 138.856
6 | 1.155 | 0.00829 | -0.071 | 139.356
6.5 | 1.207 | 0.00865 | -0.072 | 139.545
7 | 1.258 | 0.009 | -0.073 | 139.725
7.5 | 1.306 | 0.00929 | -0.073 | 140.551
8 | 1.352 | 0.00986 | -0.074 | 137.075
8.5 | 1.384 | 0.01469 | -0.074 | 94.234
9 | 1.424 | 0.0155 | -0.074 | 91.908
9.5 | 1.458 | 0.01639 | -0.075 | 88.964
10 | 1.488 | 0.01737 | -0.076 | 85.68
10.5 | 1.513 | 0.01837 | -0.076 | 82.383
11 | 1.531 | 0.01944 | -0.077 | 78.758
11.5 | 1.54 | 0.02059 | -0.077 | 74.767
12 | 1.542 | 0.02183 | -0.078 | 70.643
12.5 | 1.537 | 0.02326 | -0.078 | 66.066
13 | 1.524 | 0.02488 | -0.079 | 61.263
13.5 | 1.505 | 0.0265 | -0.08 | 56.81
14 | 1.479 | 0.02847 | -0.08 | 51.97
14.5 | 1.448 | 0.03041 | -0.081 | 47.611
15 | 1.411 | 0.03272 | -0.081 | 43.114
15.5 | 1.368 | 0.03599 | -0.081 | 38.004
16 | 1.322 | 0.03854 | -0.082 | 34.305
16.5 | 1.273 | 0.04172 | -0.082 | 30.507
17 | 1.222 | 0.04437 | -0.082 | 27.549

## 76. Re 5M Mach 0.10 (2)
BIGFOIL.COM POLAR EXPORT
NACA65-714 a=0.2
NACA65-714 a=0.2 |  |  |  | Cl Max: | 1.6487 | at alpha= | 19.5 | deg
XFOIL ncrit=9 |  |  |  | L/D Max: | 200.873 | at alpha= | 4.5 | deg
Re: | 5000000 |  |  | Cd Min: | 0.19319 | at alpha= | -17.5 | deg
Mach: | 0.1 |  |  | Cl=0 at alpha= | -3.8769 | deg
|  |  |  | @ Cl=0.1, Cd= | 0.0063341
|  |  |  | @ Cl=0.4, Cd= | 0.0057844
|  |  |  | @ Cl=0.6, Cd= | 0.0048077
alpha (deg) | Cl | Cd | Cm | Cl/Cd
-17.5 | -0.4322 | 0.19319 | -0.0038 | -2.2372
-17 | -0.4139 | 0.18698 | -0.0077 | -2.2136
-16.5 | -0.3962 | 0.18047 | -0.0117 | -2.1954
-16 | -0.3786 | 0.1738 | -0.0155 | -2.1784
-15.5 | -0.362 | 0.16625 | -0.0194 | -2.1774
-15 | -0.3455 | 0.15937 | -0.0232 | -2.1679
-14.5 | -0.3299 | 0.15215 | -0.0271 | -2.1683
-14 | -0.3158 | 0.14469 | -0.0309 | -2.1826
-12.5 | -0.9076 | 0.02321 | -0.0689 | -39.1038
-12 | -0.8791 | 0.01877 | -0.0668 | -46.8354
-11.5 | -0.8367 | 0.01639 | -0.0655 | -51.0494
-11 | -0.7885 | 0.01488 | -0.0647 | -52.9906
-10.5 | -0.7383 | 0.01356 | -0.0641 | -54.4469
-9.5 | -0.633 | 0.01158 | -0.0634 | -54.6632
-8.5 | -0.5235 | 0.01022 | -0.0632 | -51.2231
-8 | -0.4698 | 0.0093 | -0.063 | -50.5161
-7.5 | -0.4141 | 0.00874 | -0.063 | -47.3799
-7 | -0.358 | 0.00829 | -0.0631 | -43.1846
-6.5 | -0.3013 | 0.00792 | -0.0633 | -38.0429
-6 | -0.2444 | 0.00756 | -0.0635 | -32.328
-5.5 | -0.1884 | 0.00709 | -0.0637 | -26.5726
-5 | -0.1307 | 0.00686 | -0.0641 | -19.0525
-4.5 | -0.0723 | 0.00676 | -0.0647 | -10.6953
-4 | -0.0144 | 0.00656 | -0.0652 | -2.1951
-3.5 | 0.0441 | 0.00643 | -0.0659 | 6.8585
-3 | 0.1024 | 0.00633 | -0.0665 | 16.1769
-2.5 | 0.161 | 0.00622 | -0.0672 | 25.8842
-2 | 0.219 | 0.00604 | -0.0678 | 36.2583
-1.5 | 0.2775 | 0.00593 | -0.0685 | 46.796
-1 | 0.3361 | 0.00585 | -0.0692 | 57.453
-0.5 | 0.3945 | 0.00579 | -0.07 | 68.1347
0 | 0.4531 | 0.00573 | -0.0708 | 79.075
0.5 | 0.5113 | 0.00566 | -0.0715 | 90.3357
1 | 0.569 | 0.00543 | -0.0723 | 104.7882
1.5 | 0.6223 | 0.00436 | -0.0728 | 142.7294
2 | 0.68 | 0.00433 | -0.0736 | 157.0439
2.5 | 0.7373 | 0.00422 | -0.0742 | 174.7156
3 | 0.7952 | 0.00431 | -0.075 | 184.5012
3.5 | 0.8528 | 0.00444 | -0.0758 | 192.0721
4 | 0.91 | 0.0046 | -0.0765 | 197.8261
4.5 | 0.9662 | 0.00481 | -0.0771 | 200.8732
5 | 1.0204 | 0.00514 | -0.0773 | 198.5214
5.5 | 1.0709 | 0.00571 | -0.077 | 187.5482
6 | 1.1175 | 0.00645 | -0.076 | 173.2558
6.5 | 1.1637 | 0.00704 | -0.0749 | 165.2983
7 | 1.2064 | 0.00762 | -0.0731 | 158.3202
7.5 | 1.2468 | 0.00888 | -0.0716 | 140.4054
8 | 1.2707 | 0.0102 | -0.0669 | 124.5784
8.5 | 1.2802 | 0.01136 | -0.0594 | 112.6937
9 | 1.2964 | 0.01274 | -0.054 | 101.7582
9.5 | 1.3204 | 0.01405 | -0.0503 | 93.9786
10 | 1.3479 | 0.01536 | -0.0475 | 87.7539
10.5 | 1.3753 | 0.01678 | -0.0448 | 81.9607
11 | 1.4022 | 0.01832 | -0.0424 | 76.5393
11.5 | 1.4287 | 0.01999 | -0.0402 | 71.4707
12 | 1.4538 | 0.02181 | -0.0381 | 66.6575
12.5 | 1.4761 | 0.02391 | -0.0359 | 61.7357
13 | 1.4999 | 0.02599 | -0.0341 | 57.7107
13.5 | 1.5211 | 0.02838 | -0.0324 | 53.5976
14 | 1.5394 | 0.03109 | -0.0306 | 49.5143
14.5 | 1.5566 | 0.03403 | -0.0291 | 45.742
15 | 1.5755 | 0.03693 | -0.0279 | 42.6618
15.5 | 1.5909 | 0.04025 | -0.0268 | 39.5255
16 | 1.6009 | 0.04423 | -0.0257 | 36.1949
16.5 | 1.6142 | 0.04803 | -0.0251 | 33.6082
17 | 1.6261 | 0.05208 | -0.0247 | 31.2231
17.5 | 1.6354 | 0.05658 | -0.0245 | 28.9042
18 | 1.6407 | 0.06166 | -0.0246 | 26.6088
18.5 | 1.6432 | 0.06724 | -0.025 | 24.4378
19 | 1.6477 | 0.07285 | -0.0258 | 22.6177
19.5 | 1.6487 | 0.07902 | -0.027 | 20.8643
20 | 1.6486 | 0.08558 | -0.0286 | 19.2638

## 77. Re 5M Mach 0.25 (1)
BIGFOIL.COM POLAR EXPORT
NACA65-714 a=0.2
NACA65-714 a=0.2 |  |  |  | Cl Max: | 1.525 | at alpha= | 11 | deg
JavaFoil+Calcfoil stall+Eppler ext transition |  |  |  | L/D Max: | 146.341 | at alpha= | 3 | deg
Re: | 5000000 |  |  | Cd Min: | 0.00537 | at alpha= | 1 | deg
Mach: | 0.25 |  |  | Cl=0 at alpha= | -3.7339 | deg
|  |  |  | @ Cl=0.1, Cd= | 0.0066855
|  |  |  | @ Cl=0.4, Cd= | 0.0065019
|  |  |  | @ Cl=0.6, Cd= | 0.005399
alpha (deg) | Cl | Cd | Cm | Cl/Cd
-14.5 | -0.064 | 0.11439 | -0.022 | -0.557
-14 | -0.061 | 0.10833 | -0.022 | -0.561
-13.5 | -0.126 | 0.10276 | -0.022 | -1.222
-13 | -0.183 | 0.09634 | -0.023 | -1.896
-12.5 | -0.225 | 0.09143 | -0.023 | -2.464
-12 | -0.261 | 0.08526 | -0.023 | -3.065
-11.5 | -0.292 | 0.07906 | -0.024 | -3.689
-11 | -0.316 | 0.07401 | -0.024 | -4.274
-10.5 | -0.335 | 0.0693 | -0.025 | -4.834
-10 | -0.347 | 0.0646 | -0.025 | -5.375
-9.5 | -0.353 | 0.06125 | -0.025 | -5.756
-9 | -0.351 | 0.05712 | -0.026 | -6.144
-8.5 | -0.342 | 0.05349 | -0.026 | -6.398
-8 | -0.327 | 0.04988 | -0.027 | -6.55
-7.5 | -0.305 | 0.04655 | -0.028 | -6.55
-7 | -0.277 | 0.04343 | -0.029 | -6.386
-6.5 | -0.244 | 0.0407 | -0.03 | -6.006
-6 | -0.208 | 0.03705 | -0.033 | -5.62
-5.5 | -0.169 | 0.03185 | -0.038 | -5.306
-5 | -0.15 | 0.00732 | -0.058 | -20.505
-4.5 | -0.092 | 0.00701 | -0.059 | -13.171
-4 | -0.033 | 0.00687 | -0.06 | -4.748
-3.5 | 0.029 | 0.00674 | -0.06 | 4.244
-3 | 0.091 | 0.0067 | -0.061 | 13.533
-2.5 | 0.153 | 0.0066 | -0.062 | 23.195
-2 | 0.216 | 0.00659 | -0.062 | 32.751
-1.5 | 0.279 | 0.00651 | -0.063 | 42.794
-1 | 0.342 | 0.00652 | -0.064 | 52.354
-0.5 | 0.406 | 0.0065 | -0.065 | 62.38
0 | 0.469 | 0.00653 | -0.065 | 71.71
0.5 | 0.529 | 0.00661 | -0.066 | 80.088
1 | 0.591 | 0.00537 | -0.067 | 110.049
1.5 | 0.653 | 0.00557 | -0.067 | 117.189
2 | 0.715 | 0.0059 | -0.068 | 121.164
2.5 | 0.775 | 0.00605 | -0.069 | 128.21
3 | 0.835 | 0.00571 | -0.069 | 146.341
3.5 | 0.894 | 0.00674 | -0.07 | 132.644
4 | 0.953 | 0.00709 | -0.071 | 134.353
4.5 | 1.011 | 0.00746 | -0.071 | 135.552
5 | 1.069 | 0.00784 | -0.072 | 136.441
5.5 | 1.127 | 0.00827 | -0.073 | 136.181
6 | 1.182 | 0.00868 | -0.073 | 136.169
6.5 | 1.236 | 0.00908 | -0.074 | 136.096
7 | 1.286 | 0.00937 | -0.074 | 137.269
7.5 | 1.335 | 0.00979 | -0.075 | 136.314
8 | 1.368 | 0.01484 | -0.075 | 92.231
8.5 | 1.41 | 0.01572 | -0.076 | 89.714
9 | 1.448 | 0.01666 | -0.076 | 86.902
9.5 | 1.478 | 0.01764 | -0.077 | 83.767
10 | 1.502 | 0.0188 | -0.077 | 79.878
10.5 | 1.519 | 0.01991 | -0.078 | 76.304
11 | 1.525 | 0.02124 | -0.079 | 71.804
11.5 | 1.519 | 0.02263 | -0.079 | 67.113
12 | 1.501 | 0.02418 | -0.08 | 62.094
12.5 | 1.472 | 0.02597 | -0.08 | 56.685
13 | 1.431 | 0.02814 | -0.081 | 50.868
13.5 | 1.379 | 0.03034 | -0.081 | 45.43
14 | 1.314 | 0.03336 | -0.082 | 39.381
14.5 | 1.24 | 0.03603 | -0.082 | 34.414
15 | 1.156 | 0.03966 | -0.082 | 29.134
15.5 | 1.064 | 0.04356 | -0.082 | 24.415
16 | 0.962 | 0.04952 | -0.082 | 19.42

## 78. Re 5M Mach 0.25 (2)
BIGFOIL.COM POLAR EXPORT
NACA65-714 a=0.2
NACA65-714 a=0.2 |  |  |  | Cl Max: | 1.5986 | at alpha= | 18.5 | deg
XFOIL ncrit=9 |  |  |  | L/D Max: | 201.247 | at alpha= | 4.5 | deg
Re: | 5000000 |  |  | Cd Min: | 0.14732 | at alpha= | -14 | deg
Mach: | 0.25 |  |  | Cl=0 at alpha= | -3.8797 | deg
|  |  |  | @ Cl=0.1, Cd= | 0.0064223
|  |  |  | @ Cl=0.4, Cd= | 0.0058407
|  |  |  | @ Cl=0.6, Cd= | 0.0053308
alpha (deg) | Cl | Cd | Cm | Cl/Cd
-14 | -0.3088 | 0.14732 | -0.031 | -2.0961
-13.5 | -0.2938 | 0.13992 | -0.0349 | -2.0998
-13 | -0.2876 | 0.13046 | -0.0393 | -2.2045
-12.5 | -0.2792 | 0.12165 | -0.0434 | -2.2951
-12 | -0.258 | 0.11689 | -0.0466 | -2.2072
-10.5 | -0.3639 | 0.07037 | -0.0699 | -5.1712
-10 | -0.4285 | 0.058 | -0.0785 | -7.3879
-9.5 | -0.4829 | 0.04613 | -0.0783 | -10.4682
-9 | -0.5851 | 0.0168 | -0.0721 | -34.8274
-8.5 | -0.5415 | 0.01288 | -0.0703 | -42.0419
-8 | -0.4864 | 0.01131 | -0.0694 | -43.0062
-7.5 | -0.4304 | 0.0099 | -0.0686 | -43.4747
-6.5 | -0.3139 | 0.00835 | -0.0676 | -37.5928
-6 | -0.2545 | 0.00789 | -0.0674 | -32.256
-5.5 | -0.1949 | 0.00749 | -0.0674 | -26.0214
-5 | -0.1362 | 0.00697 | -0.0673 | -19.5409
-4.5 | -0.0754 | 0.00684 | -0.0676 | -11.0234
-4 | -0.0146 | 0.00666 | -0.068 | -2.1922
-3.5 | 0.0461 | 0.00652 | -0.0685 | 7.0706
-3 | 0.1068 | 0.00641 | -0.0691 | 16.6615
-2.5 | 0.1675 | 0.00629 | -0.0697 | 26.6296
-2 | 0.2276 | 0.00612 | -0.0702 | 37.1895
-1.5 | 0.2881 | 0.00597 | -0.0709 | 48.258
-1 | 0.3486 | 0.0059 | -0.0716 | 59.0847
-0.5 | 0.4093 | 0.00583 | -0.0724 | 70.2058
0 | 0.4697 | 0.00578 | -0.0731 | 81.263
0.5 | 0.5301 | 0.00571 | -0.0739 | 92.8371
1 | 0.5895 | 0.00554 | -0.0747 | 106.4079
1.5 | 0.6447 | 0.00444 | -0.0752 | 145.2027
2 | 0.7044 | 0.0044 | -0.0759 | 160.0909
2.5 | 0.7634 | 0.00434 | -0.0766 | 175.8986
3 | 0.8234 | 0.00442 | -0.0773 | 186.2896
3.5 | 0.8829 | 0.00458 | -0.078 | 192.7729
4 | 0.942 | 0.00475 | -0.0787 | 198.3158
4.5 | 1.0002 | 0.00497 | -0.0791 | 201.2475
5 | 1.0563 | 0.00532 | -0.0792 | 198.5526
5.5 | 1.1087 | 0.00586 | -0.0787 | 189.198
6 | 1.1554 | 0.00664 | -0.0772 | 174.006
6.5 | 1.2011 | 0.00729 | -0.0755 | 164.7599
7 | 1.2408 | 0.00793 | -0.0724 | 156.4691
7.5 | 1.2746 | 0.00941 | -0.0694 | 135.4516
8 | 1.2739 | 0.01092 | -0.0599 | 116.6575
8.5 | 1.2848 | 0.01264 | -0.0534 | 101.6456
9 | 1.2996 | 0.01457 | -0.0483 | 89.197
9.5 | 1.3252 | 0.01621 | -0.045 | 81.752
10 | 1.3518 | 0.01794 | -0.0421 | 75.3512
10.5 | 1.3801 | 0.01969 | -0.0396 | 70.0914
11 | 1.4038 | 0.02181 | -0.0369 | 64.365
11.5 | 1.4308 | 0.02382 | -0.0347 | 60.0672
12 | 1.453 | 0.02623 | -0.0323 | 55.3946
12.5 | 1.4748 | 0.02885 | -0.0302 | 51.1196
13 | 1.4964 | 0.0316 | -0.0284 | 47.3544
13.5 | 1.5146 | 0.03475 | -0.0265 | 43.5856
14 | 1.5312 | 0.03815 | -0.0249 | 40.1363
14.5 | 1.5478 | 0.0417 | -0.0235 | 37.1175
15 | 1.5612 | 0.04568 | -0.0223 | 34.1769
15.5 | 1.5692 | 0.05035 | -0.0213 | 31.1658
16 | 1.5817 | 0.05477 | -0.0207 | 28.8789
16.5 | 1.5911 | 0.05969 | -0.0204 | 26.6561
17 | 1.5966 | 0.06519 | -0.0204 | 24.4915
17.5 | 1.596 | 0.07169 | -0.021 | 22.2625
18 | 1.5974 | 0.07816 | -0.0219 | 20.4376
18.5 | 1.5986 | 0.08494 | -0.0234 | 18.8203
19 | 1.5954 | 0.09251 | -0.0254 | 17.2457
19.5 | 1.5876 | 0.10094 | -0.0281 | 15.7282
20 | 1.577 | 0.11004 | -0.0315 | 14.3312

## 79. Re 5M Mach 0.50 (1)
BIGFOIL.COM POLAR EXPORT
NACA65-714 a=0.2
NACA65-714 a=0.2 |  |  |  | Cl Max: | 1.479 | at alpha= | 8.5 | deg
JavaFoil+Calcfoil stall+Eppler ext transition |  |  |  | L/D Max: | 125.433 | at alpha= | 4 | deg
Re: | 5000000 |  |  | Cd Min: | 0.00614 | at alpha= | 1.5 | deg
Mach: | 0.5 |  |  | Cl=0 at alpha= | -3.7388 | deg
|  |  |  | @ Cl=0.1, Cd= | 0.00697
|  |  |  | @ Cl=0.4, Cd= | 0.00682
|  |  |  | @ Cl=0.6, Cd= | 0.0070735
alpha (deg) | Cl | Cd | Cm | Cl/Cd
-20 | -0.917 | 0.15916 | -0.027 | -5.76
-19.5 | -0.889 | 0.15184 | -0.027 | -5.852
-19 | -0.861 | 0.14871 | -0.027 | -5.788
-18.5 | -0.833 | 0.14392 | -0.027 | -5.788
-18 | -0.805 | 0.13926 | -0.027 | -5.781
-17.5 | -0.778 | 0.13446 | -0.028 | -5.783
-17 | -0.748 | 0.12993 | -0.027 | -5.759
-16.5 | -0.719 | 0.12442 | -0.027 | -5.782
-16 | -0.691 | 0.12066 | -0.027 | -5.73
-15.5 | -0.663 | 0.11721 | -0.027 | -5.66
-15 | -0.635 | 0.11125 | -0.028 | -5.711
-14.5 | -0.607 | 0.10988 | -0.028 | -5.527
-14 | -0.579 | 0.10766 | -0.028 | -5.378
-13.5 | -0.55 | 0.10163 | -0.027 | -5.412
-13 | -0.522 | 0.08968 | -0.028 | -5.82
-12.5 | -0.494 | 0.08357 | -0.028 | -5.909
-12 | -0.466 | 0.07756 | -0.028 | -6.005
-11.5 | -0.438 | 0.07221 | -0.029 | -6.061
-11 | -0.41 | 0.06757 | -0.029 | -6.062
-10.5 | -0.382 | 0.06215 | -0.03 | -6.143
-10 | -0.354 | 0.05841 | -0.031 | -6.053
-9.5 | -0.324 | 0.06745 | -0.028 | -4.803
-9 | -0.296 | 0.06021 | -0.028 | -4.914
-8.5 | -0.268 | 0.05514 | -0.029 | -4.857
-8 | -0.24 | 0.05132 | -0.029 | -4.671
-7.5 | -0.212 | 0.04701 | -0.03 | -4.503
-7 | -0.184 | 0.04362 | -0.032 | -4.211
-6.5 | -0.155 | 0.05065 | -0.028 | -3.059
-6 | -0.127 | 0.04612 | -0.029 | -2.753
-5.5 | -0.099 | 0.04127 | -0.03 | -2.399
-5 | -0.119 | 0.03789 | -0.032 | -3.141
-4.5 | -0.078 | 0.03527 | -0.033 | -2.225
-4 | -0.035 | 0.00717 | -0.067 | -4.936
-3.5 | 0.032 | 0.00709 | -0.067 | 4.443
-3 | 0.1 | 0.00697 | -0.068 | 14.395
-2.5 | 0.17 | 0.0069 | -0.069 | 24.634
-2 | 0.24 | 0.00683 | -0.07 | 35.184
-1.5 | 0.311 | 0.00682 | -0.071 | 45.577
-1 | 0.381 | 0.00682 | -0.071 | 55.942
-0.5 | 0.454 | 0.00682 | -0.072 | 66.473
0 | 0.524 | 0.00687 | -0.073 | 76.207
0.5 | 0.591 | 0.00705 | -0.074 | 83.855
1 | 0.66 | 0.00723 | -0.075 | 91.299
1.5 | 0.725 | 0.00614 | -0.075 | 118.111
2 | 0.791 | 0.00657 | -0.076 | 120.371
2.5 | 0.857 | 0.00704 | -0.076 | 121.793
3 | 0.922 | 0.00744 | -0.077 | 124.013
3.5 | 0.987 | 0.00788 | -0.078 | 125.302
4 | 1.052 | 0.00838 | -0.078 | 125.433
4.5 | 1.115 | 0.00894 | -0.079 | 124.697
5 | 1.178 | 0.00955 | -0.079 | 123.424
5.5 | 1.241 | 0.01015 | -0.08 | 122.261
6 | 1.3 | 0.01064 | -0.081 | 122.213
6.5 | 1.354 | 0.01124 | -0.082 | 120.541
7 | 1.403 | 0.01186 | -0.082 | 118.254
7.5 | 1.431 | 0.01852 | -0.082 | 77.275
8 | 1.462 | 0.01995 | -0.083 | 73.297
8.5 | 1.479 | 0.02163 | -0.083 | 68.379
9 | 1.471 | 0.0236 | -0.084 | 62.35
9.5 | 1.398 | 0.02586 | -0.084 | 54.05
10 | 0.879 | 0.03014 | -0.085 | 29.164
10.5 | 0.908 | 0.03163 | -0.085 | 28.708
11 | 0.799 | 0.08057 | -0.041 | 9.918
11.5 | 0.965 | 0.03568 | -0.086 | 27.037
12 | 0.987 | 0.04076 | -0.086 | 24.207
12.5 | 0.88 | 0.09638 | -0.047 | 9.127
13 | 1.042 | 0.04489 | -0.087 | 23.215
13.5 | 1.056 | 0.05469 | -0.086 | 19.307

## 80. Re 5M Mach 0.50 (2)
BIGFOIL.COM POLAR EXPORT
NACA65-714 a=0.2
NACA65-714 a=0.2 |  |  |  | Cl Max: | 1.4449 | at alpha= | 13.5 | deg
XFOIL ncrit=9 |  |  |  | L/D Max: | 195.859 | at alpha= | 4 | deg
Re: | 5000000 |  |  | Cd Min: | 0.24945 | at alpha= | -20 | deg
Mach: | 0.5 |  |  | Cl=0 at alpha= | -3.8826 | deg
|  |  |  | @ Cl=0.1, Cd= | 0.0069921
|  |  |  | @ Cl=0.4, Cd= | 0.0061815
|  |  |  | @ Cl=0.6, Cd= | 0.0059844
alpha (deg) | Cl | Cd | Cm | Cl/Cd
-20 | -0.5645 | 0.24945 | 0.0249 | -2.263
-19.5 | -0.5412 | 0.24149 | 0.0198 | -2.2411
-19 | -0.5176 | 0.23388 | 0.0148 | -2.2131
-18.5 | -0.4944 | 0.22574 | 0.0097 | -2.1901
-18 | -0.4725 | 0.2175 | 0.0046 | -2.1724
-17.5 | -0.4487 | 0.21013 | -0.0002 | -2.1353
-17 | -0.4246 | 0.20327 | -0.005 | -2.0888
-16.5 | -0.4006 | 0.19598 | -0.0098 | -2.0441
-16 | -0.3769 | 0.18819 | -0.0144 | -2.0028
-15.5 | -0.3543 | 0.18031 | -0.0191 | -1.9649
-15 | -0.3319 | 0.17269 | -0.0237 | -1.9219
-14.5 | -0.3099 | 0.16505 | -0.0282 | -1.8776
-13.5 | -0.2679 | 0.14971 | -0.037 | -1.7895
-13 | -0.2487 | 0.1422 | -0.0414 | -1.7489
-12.5 | -0.2309 | 0.13424 | -0.0457 | -1.7201
-12 | -0.2156 | 0.12556 | -0.0501 | -1.7171
-11.5 | -0.199 | 0.1181 | -0.0543 | -1.685
-11 | -0.1778 | 0.11195 | -0.0582 | -1.5882
-10.5 | -0.165 | 0.10397 | -0.0623 | -1.587
-10 | -0.1564 | 0.09553 | -0.0666 | -1.6372
-9.5 | -0.1475 | 0.08767 | -0.0708 | -1.6824
-9 | -0.14 | 0.08015 | -0.0748 | -1.7467
-8.5 | -0.1398 | 0.07192 | -0.0795 | -1.9438
-8 | -0.1433 | 0.06377 | -0.0845 | -2.2471
-7.5 | -0.1611 | 0.05521 | -0.0919 | -2.9179
-7 | -0.1815 | 0.04851 | -0.0927 | -3.7415
-6.5 | -0.1857 | 0.04053 | -0.0933 | -4.5818
-6 | -0.1811 | 0.03161 | -0.0921 | -5.7292
-5.5 | -0.1701 | 0.02116 | -0.0891 | -8.0388
-5 | -0.154 | 0.00928 | -0.0852 | -16.5948
-4.5 | -0.0877 | 0.00773 | -0.083 | -11.3454
-4 | -0.0174 | 0.00716 | -0.0817 | -2.4302
-3.5 | 0.0567 | 0.00712 | -0.0814 | 7.9635
-3 | 0.1278 | 0.00691 | -0.0812 | 18.4949
-2.5 | 0.1983 | 0.00671 | -0.0813 | 29.5529
-2 | 0.2684 | 0.00654 | -0.0815 | 41.0398
-1.5 | 0.337 | 0.00626 | -0.0817 | 53.8339
0 | 0.5457 | 0.006 | -0.0837 | 90.95
0.5 | 0.6151 | 0.00598 | -0.0845 | 102.8595
1 | 0.6835 | 0.00592 | -0.0852 | 115.4561
1.5 | 0.7458 | 0.00485 | -0.0855 | 153.7732
2 | 0.8141 | 0.00479 | -0.0862 | 169.9582
2.5 | 0.8817 | 0.0048 | -0.0866 | 183.6875
3 | 0.9499 | 0.00497 | -0.087 | 191.1268
3.5 | 1.0176 | 0.00521 | -0.0872 | 195.3167
4 | 1.0831 | 0.00553 | -0.087 | 195.859
4.5 | 1.1476 | 0.00588 | -0.0864 | 195.1701
5 | 1.2097 | 0.00629 | -0.0852 | 192.3211
5.5 | 1.2679 | 0.00678 | -0.0832 | 187.0059
6 | 1.3106 | 0.00757 | -0.0784 | 173.1308
6.5 | 1.3245 | 0.00847 | -0.0686 | 156.3754
7 | 1.3497 | 0.01027 | -0.0629 | 131.4216
8.5 | 1.3234 | 0.02167 | -0.0394 | 61.0706
9 | 1.3152 | 0.02637 | -0.0338 | 49.8749
9.5 | 1.3339 | 0.02982 | -0.0303 | 44.7317
10 | 1.3565 | 0.03324 | -0.0273 | 40.8093
10.5 | 1.3793 | 0.03681 | -0.0245 | 37.4708
11 | 1.3979 | 0.04083 | -0.0217 | 34.2371
11.5 | 1.4173 | 0.04502 | -0.0193 | 31.4816
12 | 1.4315 | 0.04983 | -0.0172 | 28.7277
12.5 | 1.4389 | 0.05546 | -0.0154 | 25.9448
13 | 1.4438 | 0.06172 | -0.0142 | 23.3927
13.5 | 1.4449 | 0.06863 | -0.0136 | 21.0535
14 | 1.4354 | 0.07706 | -0.0141 | 18.627
14.5 | 1.419 | 0.08668 | -0.0158 | 16.3706
15 | 1.3944 | 0.09779 | -0.0189 | 14.2591
15.5 | 1.3712 | 0.10934 | -0.0231 | 12.5407
16 | 1.3482 | 0.12137 | -0.0282 | 11.1082
16.5 | 1.3263 | 0.13383 | -0.0343 | 9.9103
17 | 1.3046 | 0.14675 | -0.0416 | 8.8899
17.5 | 1.2799 | 0.16076 | -0.0502 | 7.9616
18 | 1.2582 | 0.17482 | -0.0595 | 7.1971
18.5 | 1.2407 | 0.18885 | -0.0691 | 6.5698

## 81. Re 6M Mach 0.00 (1)
BIGFOIL.COM POLAR EXPORT
NACA65-714 a=0.2
NACA65-714 a=0.2 |  |  |  | Cl Max: | 1.548 | at alpha= | 12 | deg
JavaFoil+Calcfoil stall+Eppler ext transition |  |  |  | L/D Max: | 143.4 | at alpha= | 3.5 | deg
Re: | 6000000 |  |  | Cd Min: | 0.00526 | at alpha= | 1 | deg
Mach: | 0 |  |  | Cl=0 at alpha= | -3.7333 | deg
|  |  |  | @ Cl=0.1, Cd= | 0.00647
|  |  |  | @ Cl=0.4, Cd= | 0.0063157
|  |  |  | @ Cl=0.6, Cd= | 0.005395
alpha (deg) | Cl | Cd | Cm | Cl/Cd
-17 | -0.364 | 0.13593 | -0.021 | -2.681
-16.5 | -0.377 | 0.12768 | -0.021 | -2.952
-16 | -0.389 | 0.11959 | -0.022 | -3.254
-15.5 | -0.401 | 0.11487 | -0.022 | -3.49
-15 | -0.412 | 0.10841 | -0.022 | -3.802
-14.5 | -0.422 | 0.10392 | -0.022 | -4.066
-14 | -0.432 | 0.09695 | -0.022 | -4.453
-13.5 | -0.44 | 0.09192 | -0.023 | -4.782
-13 | -0.446 | 0.08745 | -0.023 | -5.097
-12.5 | -0.45 | 0.08202 | -0.024 | -5.486
-12 | -0.452 | 0.07731 | -0.024 | -5.84
-11.5 | -0.45 | 0.07436 | -0.024 | -6.056
-11 | -0.446 | 0.06941 | -0.024 | -6.431
-10.5 | -0.439 | 0.06442 | -0.025 | -6.818
-10 | -0.428 | 0.06054 | -0.026 | -7.075
-9.5 | -0.414 | 0.05688 | -0.026 | -7.272
-9 | -0.395 | 0.05343 | -0.027 | -7.393
-8.5 | -0.372 | 0.05023 | -0.027 | -7.415
-8 | -0.347 | 0.0467 | -0.029 | -7.419
-7.5 | -0.316 | 0.04406 | -0.029 | -7.178
-7 | -0.284 | 0.04037 | -0.031 | -7.026
-6.5 | -0.248 | 0.03678 | -0.033 | -6.736
-6 | -0.254 | 0.00734 | -0.055 | -34.593
-5.5 | -0.202 | 0.00729 | -0.056 | -27.664
-5 | -0.147 | 0.00689 | -0.056 | -21.315
-4.5 | -0.09 | 0.00672 | -0.057 | -13.409
-4 | -0.032 | 0.00663 | -0.058 | -4.782
-3.5 | 0.028 | 0.00654 | -0.058 | 4.25
-3 | 0.088 | 0.00648 | -0.059 | 13.568
-2.5 | 0.148 | 0.00643 | -0.06 | 23.075
-2 | 0.209 | 0.00637 | -0.06 | 32.805
-1.5 | 0.27 | 0.00634 | -0.061 | 42.604
-1 | 0.331 | 0.00632 | -0.062 | 52.335
-0.5 | 0.393 | 0.00631 | -0.062 | 62.301
0 | 0.454 | 0.00636 | -0.063 | 71.317
0.5 | 0.512 | 0.00644 | -0.064 | 79.517
1 | 0.573 | 0.00526 | -0.065 | 108.914
1.5 | 0.633 | 0.00556 | -0.065 | 113.855
2 | 0.693 | 0.00588 | -0.066 | 117.793
2.5 | 0.751 | 0.00592 | -0.067 | 126.964
3 | 0.81 | 0.00613 | -0.067 | 132.231
3.5 | 0.869 | 0.00606 | -0.068 | 143.4
4 | 0.926 | 0.0068 | -0.069 | 136.161
4.5 | 0.983 | 0.00713 | -0.069 | 137.915
5 | 1.04 | 0.00745 | -0.07 | 139.484
5.5 | 1.096 | 0.0078 | -0.07 | 140.518
6 | 1.151 | 0.00811 | -0.071 | 141.951
6.5 | 1.203 | 0.00842 | -0.072 | 142.815
7 | 1.254 | 0.00876 | -0.072 | 143.154
7.5 | 1.302 | 0.0091 | -0.073 | 143.004
8 | 1.348 | 0.00963 | -0.074 | 140.016
8.5 | 1.381 | 0.01405 | -0.074 | 98.324
9 | 1.421 | 0.01481 | -0.074 | 95.97
9.5 | 1.456 | 0.01565 | -0.075 | 93.041
10 | 1.487 | 0.01657 | -0.075 | 89.749
10.5 | 1.513 | 0.01749 | -0.076 | 86.544
11 | 1.533 | 0.01851 | -0.077 | 82.814
11.5 | 1.543 | 0.01957 | -0.077 | 78.874
12 | 1.548 | 0.02072 | -0.078 | 74.702
12.5 | 1.546 | 0.02205 | -0.078 | 70.1
13 | 1.537 | 0.02354 | -0.079 | 65.301
13.5 | 1.522 | 0.02511 | -0.079 | 60.622
14 | 1.501 | 0.02676 | -0.08 | 56.095
14.5 | 1.474 | 0.02865 | -0.08 | 51.469
15 | 1.442 | 0.03091 | -0.081 | 46.657
15.5 | 1.405 | 0.03337 | -0.081 | 42.113
16 | 1.365 | 0.03597 | -0.082 | 37.946
16.5 | 1.322 | 0.03857 | -0.082 | 34.275
17 | 1.277 | 0.04105 | -0.082 | 31.112

## 82. Re 6M Mach 0.00 (2)
BIGFOIL.COM POLAR EXPORT
NACA65-714 a=0.2
NACA65-714 a=0.2 |  |  |  | Cl Max: | 1.6846 | at alpha= | 20 | deg
XFOIL ncrit=9 |  |  |  | L/D Max: | 201.342 | at alpha= | 4.5 | deg
Re: | 6000000 |  |  | Cd Min: | 0.22587 | at alpha= | -20 | deg
Mach: | 0 |  |  | Cl=0 at alpha= | -3.8694 | deg
|  |  |  | @ Cl=0.1, Cd= | 0.0060517
|  |  |  | @ Cl=0.4, Cd= | 0.0055931
|  |  |  | @ Cl=0.6, Cd= | 0.0046755
alpha (deg) | Cl | Cd | Cm | Cl/Cd
-20 | -0.5185 | 0.22587 | 0.0164 | -2.2956
-18 | -0.4531 | 0.19696 | -0.0002 | -2.3005
-17.5 | -0.4351 | 0.19075 | -0.0042 | -2.281
-17 | -0.4167 | 0.1848 | -0.0081 | -2.2549
-16.5 | -0.399 | 0.1784 | -0.012 | -2.2365
-16 | -0.3813 | 0.17204 | -0.0159 | -2.2163
-15.5 | -0.3643 | 0.16539 | -0.0197 | -2.2027
-15 | -0.3594 | 0.15398 | -0.0243 | -2.3341
-14.5 | -1.0727 | 0.02731 | -0.0703 | -39.2787
-14 | -1.0597 | 0.02214 | -0.0672 | -47.8636
-13.5 | -1.0255 | 0.01946 | -0.0654 | -52.6978
-13 | -0.9836 | 0.01766 | -0.0643 | -55.6965
-12.5 | -0.9393 | 0.01601 | -0.0633 | -58.6696
-12 | -0.8917 | 0.01471 | -0.0627 | -60.6186
-11.5 | -0.8423 | 0.01359 | -0.0622 | -61.9794
-11 | -0.7909 | 0.01272 | -0.0619 | -62.1777
-10.5 | -0.739 | 0.01186 | -0.0616 | -62.3103
-10 | -0.6861 | 0.0111 | -0.0615 | -61.8108
-9.5 | -0.6322 | 0.01048 | -0.0615 | -60.3244
-9 | -0.5776 | 0.00994 | -0.0615 | -58.1087
-8.5 | -0.5225 | 0.00947 | -0.0617 | -55.1742
-8 | -0.4679 | 0.00883 | -0.0617 | -52.9898
-7.5 | -0.4126 | 0.00834 | -0.0618 | -49.4724
-7 | -0.3569 | 0.00792 | -0.062 | -45.0631
-6.5 | -0.3006 | 0.00756 | -0.0623 | -39.7619
-6 | -0.2439 | 0.00727 | -0.0627 | -33.5488
-5.5 | -0.1877 | 0.00686 | -0.063 | -27.3615
-5 | -0.1309 | 0.00657 | -0.0634 | -19.9239
-4.5 | -0.073 | 0.00647 | -0.064 | -11.2828
-4 | -0.0151 | 0.00629 | -0.0646 | -2.4006
-3.5 | 0.0427 | 0.00616 | -0.0652 | 6.9318
-3 | 0.1009 | 0.00605 | -0.0659 | 16.6777
-2.5 | 0.1591 | 0.00595 | -0.0666 | 26.7395
-2 | 0.2174 | 0.00587 | -0.0673 | 37.0358
-1.5 | 0.2754 | 0.00571 | -0.068 | 48.2312
-1 | 0.3336 | 0.00566 | -0.0688 | 58.9399
-0.5 | 0.392 | 0.0056 | -0.0696 | 70
0 | 0.4501 | 0.00555 | -0.0704 | 81.0991
0.5 | 0.5083 | 0.00549 | -0.0712 | 92.5865
1 | 0.5658 | 0.00533 | -0.072 | 106.1538
1.5 | 0.6191 | 0.00431 | -0.0725 | 143.6427
2 | 0.6767 | 0.00422 | -0.0733 | 160.3555
2.5 | 0.7336 | 0.00414 | -0.074 | 177.1981
3 | 0.7909 | 0.00422 | -0.0748 | 187.4171
3.5 | 0.8482 | 0.00435 | -0.0756 | 194.9885
4 | 0.905 | 0.00451 | -0.0763 | 200.6652
4.5 | 0.9604 | 0.00477 | -0.0768 | 201.3417
5 | 1.0143 | 0.00512 | -0.0771 | 198.1055
5.5 | 1.0634 | 0.00578 | -0.0767 | 183.9792
6 | 1.1115 | 0.00642 | -0.0761 | 173.1308
6.5 | 1.1586 | 0.00699 | -0.0753 | 165.7511
7.5 | 1.2348 | 0.00885 | -0.0706 | 139.5254
8 | 1.2675 | 0.01002 | -0.0677 | 126.497
8.5 | 1.2844 | 0.011 | -0.0615 | 116.7636
9 | 1.3033 | 0.01211 | -0.0563 | 107.6218
9.5 | 1.3288 | 0.01322 | -0.0526 | 100.5144
10 | 1.3573 | 0.01435 | -0.0497 | 94.5854
10.5 | 1.3866 | 0.01555 | -0.0473 | 89.1704
11 | 1.4133 | 0.01698 | -0.0447 | 83.2332
11.5 | 1.4422 | 0.01838 | -0.0426 | 78.4657
12 | 1.466 | 0.02016 | -0.0403 | 72.7183
12.5 | 1.4915 | 0.02192 | -0.0383 | 68.0429
13 | 1.516 | 0.02383 | -0.0364 | 63.6173
13.5 | 1.5368 | 0.02606 | -0.0345 | 58.9716
14 | 1.5562 | 0.02854 | -0.0327 | 54.527
14.5 | 1.5766 | 0.03104 | -0.0313 | 50.7925
15 | 1.595 | 0.03382 | -0.03 | 47.1614
15.5 | 1.6092 | 0.03704 | -0.0286 | 43.4449
16 | 1.6247 | 0.04031 | -0.0276 | 40.3051
16.5 | 1.6396 | 0.04372 | -0.0268 | 37.5023
17 | 1.6523 | 0.04746 | -0.0261 | 34.8146
17.5 | 1.6614 | 0.05171 | -0.0257 | 32.1292
18 | 1.6657 | 0.05666 | -0.0255 | 29.3982
18.5 | 1.6724 | 0.0615 | -0.0256 | 27.1935
19 | 1.6792 | 0.06648 | -0.0261 | 25.2587
19.5 | 1.6832 | 0.07197 | -0.0269 | 23.3875
20 | 1.6846 | 0.07795 | -0.028 | 21.6113

## 83. Re 6M Mach 0.10 (1)
BIGFOIL.COM POLAR EXPORT
NACA65-714 a=0.2
NACA65-714 a=0.2 |  |  |  | Cl Max: | 1.544 | at alpha= | 12 | deg
JavaFoil+Calcfoil stall+Eppler ext transition |  |  |  | L/D Max: | 152.079 | at alpha= | 3.5 | deg
Re: | 6000000 |  |  | Cd Min: | 0.00528 | at alpha= | 1 | deg
Mach: | 0.1 |  |  | Cl=0 at alpha= | -3.7333 | deg
|  |  |  | @ Cl=0.1, Cd= | 0.0065023
|  |  |  | @ Cl=0.4, Cd= | 0.0063616
|  |  |  | @ Cl=0.6, Cd= | 0.0053948
alpha (deg) | Cl | Cd | Cm | Cl/Cd
-16.5 | -0.334 | 0.12983 | -0.021 | -2.571
-16 | -0.348 | 0.12356 | -0.021 | -2.818
-15.5 | -0.362 | 0.11512 | -0.022 | -3.148
-15 | -0.376 | 0.1122 | -0.022 | -3.352
-14.5 | -0.389 | 0.10341 | -0.022 | -3.764
-14 | -0.401 | 0.0986 | -0.023 | -4.07
-13.5 | -0.412 | 0.09516 | -0.023 | -4.329
-13 | -0.421 | 0.08845 | -0.023 | -4.762
-12.5 | -0.428 | 0.08334 | -0.023 | -5.139
-12 | -0.433 | 0.08014 | -0.024 | -5.4
-11.5 | -0.435 | 0.07471 | -0.024 | -5.817
-11 | -0.433 | 0.06965 | -0.024 | -6.222
-10.5 | -0.429 | 0.06497 | -0.025 | -6.598
-10 | -0.42 | 0.06107 | -0.025 | -6.877
-9.5 | -0.407 | 0.05744 | -0.026 | -7.093
-9 | -0.39 | 0.05403 | -0.026 | -7.225
-8.5 | -0.369 | 0.05059 | -0.027 | -7.302
-8 | -0.344 | 0.04721 | -0.028 | -7.295
-7.5 | -0.315 | 0.04447 | -0.029 | -7.087
-7 | -0.283 | 0.04093 | -0.031 | -6.911
-6.5 | -0.247 | 0.03767 | -0.033 | -6.562
-6 | -0.254 | 0.00735 | -0.056 | -34.615
-5.5 | -0.202 | 0.00731 | -0.056 | -27.678
-5 | -0.147 | 0.00691 | -0.057 | -21.323
-4.5 | -0.09 | 0.00675 | -0.057 | -13.4
-4 | -0.032 | 0.00667 | -0.058 | -4.779
-3.5 | 0.028 | 0.00659 | -0.059 | 4.234
-3 | 0.088 | 0.00652 | -0.059 | 13.553
-2.5 | 0.149 | 0.00643 | -0.06 | 23.193
-2 | 0.21 | 0.00637 | -0.061 | 33.009
-1.5 | 0.271 | 0.00638 | -0.061 | 42.491
-1 | 0.333 | 0.00634 | -0.062 | 52.443
-0.5 | 0.395 | 0.00636 | -0.063 | 62.092
0 | 0.456 | 0.00638 | -0.064 | 71.464
0.5 | 0.515 | 0.00644 | -0.064 | 80.013
1 | 0.575 | 0.00528 | -0.065 | 109.087
1.5 | 0.636 | 0.00556 | -0.066 | 114.436
2 | 0.696 | 0.00588 | -0.066 | 118.395
2.5 | 0.755 | 0.00591 | -0.067 | 127.721
3 | 0.814 | 0.00585 | -0.068 | 139.179
3.5 | 0.873 | 0.00574 | -0.068 | 152.079
4 | 0.93 | 0.00687 | -0.069 | 135.43
4.5 | 0.988 | 0.00718 | -0.07 | 137.598
5 | 1.044 | 0.00751 | -0.07 | 139.129
5.5 | 1.101 | 0.00787 | -0.071 | 139.814
6 | 1.156 | 0.00817 | -0.071 | 141.448
6.5 | 1.208 | 0.00851 | -0.072 | 142.015
7 | 1.259 | 0.00884 | -0.073 | 142.479
7.5 | 1.307 | 0.0092 | -0.073 | 142.034
8 | 1.344 | 0.01323 | -0.073 | 101.55
8.5 | 1.386 | 0.01421 | -0.074 | 97.507
9 | 1.426 | 0.01499 | -0.075 | 95.145
9.5 | 1.46 | 0.01585 | -0.075 | 92.126
10 | 1.49 | 0.01679 | -0.076 | 88.763
10.5 | 1.515 | 0.01774 | -0.076 | 85.4
11 | 1.533 | 0.01878 | -0.077 | 81.625
11.5 | 1.542 | 0.01989 | -0.077 | 77.542
12 | 1.544 | 0.02107 | -0.078 | 73.278
12.5 | 1.539 | 0.02245 | -0.079 | 68.546
13 | 1.527 | 0.024 | -0.079 | 63.594
13.5 | 1.507 | 0.02555 | -0.08 | 59.003
14 | 1.482 | 0.02732 | -0.08 | 54.237
14.5 | 1.45 | 0.02932 | -0.081 | 49.461
15 | 1.413 | 0.03169 | -0.081 | 44.571
15.5 | 1.37 | 0.03465 | -0.081 | 39.536
16 | 1.324 | 0.03715 | -0.082 | 35.652
16.5 | 1.275 | 0.04014 | -0.082 | 31.769
17 | 1.224 | 0.04273 | -0.083 | 28.658

## 84. Re 6M Mach 0.10 (2)
BIGFOIL.COM POLAR EXPORT
NACA65-714 a=0.2
NACA65-714 a=0.2 |  |  |  | Cl Max: | 1.673 | at alpha= | 19.5 | deg
XFOIL ncrit=9 |  |  |  | L/D Max: | 201.354 | at alpha= | 4.5 | deg
Re: | 6000000 |  |  | Cd Min: | 0.18104 | at alpha= | -18 | deg
Mach: | 0.1 |  |  | Cl=0 at alpha= | -3.8696 | deg
|  |  |  | @ Cl=0.1, Cd= | 0.0060635
|  |  |  | @ Cl=0.4, Cd= | 0.0056054
|  |  |  | @ Cl=0.6, Cd= | 0.0047596
alpha (deg) | Cl | Cd | Cm | Cl/Cd
-18 | -0.3689 | 0.18104 | 0.0129 | -2.0377
-17.5 | -0.3524 | 0.17613 | 0.0087 | -2.0008
-17 | -0.3366 | 0.171 | 0.0046 | -1.9684
-16.5 | -0.321 | 0.16589 | 0.0004 | -1.935
-16 | -0.3059 | 0.16071 | -0.0038 | -1.9034
-15.5 | -0.2915 | 0.15555 | -0.0079 | -1.874
-15 | -0.3681 | 0.15104 | -0.0249 | -2.4371
-13 | -0.9679 | 0.02218 | -0.0688 | -43.6384
-12.5 | -0.9366 | 0.01849 | -0.0667 | -50.6544
-12 | -0.8934 | 0.0164 | -0.0654 | -54.4756
-11.5 | -0.8463 | 0.01478 | -0.0645 | -57.2598
-11 | -0.7958 | 0.01361 | -0.0639 | -58.4717
-10.5 | -0.7442 | 0.01253 | -0.0634 | -59.3935
-10 | -0.6914 | 0.01157 | -0.0631 | -59.758
-9.5 | -0.6374 | 0.01081 | -0.0628 | -58.9639
-9 | -0.5824 | 0.01016 | -0.0627 | -57.3228
-8.5 | -0.5269 | 0.00963 | -0.0627 | -54.7144
-8 | -0.4713 | 0.00906 | -0.0627 | -52.0199
-7.5 | -0.4158 | 0.00847 | -0.0627 | -49.0909
-7 | -0.3596 | 0.00801 | -0.0628 | -44.8939
-6.5 | -0.3029 | 0.00762 | -0.063 | -39.7507
-6 | -0.2458 | 0.00732 | -0.0633 | -33.5792
-5.5 | -0.1888 | 0.00694 | -0.0636 | -27.2046
-5 | -0.1319 | 0.00659 | -0.0639 | -20.0152
-4.5 | -0.0736 | 0.00648 | -0.0645 | -11.358
-4 | -0.0152 | 0.00631 | -0.0651 | -2.4089
-3.5 | 0.0431 | 0.00618 | -0.0657 | 6.9741
-3 | 0.1017 | 0.00606 | -0.0664 | 16.7822
-2.5 | 0.1603 | 0.00596 | -0.0671 | 26.896
-2 | 0.2189 | 0.00589 | -0.0678 | 37.1647
-1.5 | 0.2773 | 0.00572 | -0.0685 | 48.479
-1 | 0.3359 | 0.00566 | -0.0692 | 59.3463
-0.5 | 0.3946 | 0.00561 | -0.07 | 70.3387
0 | 0.4531 | 0.00556 | -0.0708 | 81.4928
0.5 | 0.5116 | 0.0055 | -0.0716 | 93.0182
1 | 0.5695 | 0.00534 | -0.0724 | 106.6479
1.5 | 0.6231 | 0.00432 | -0.0729 | 144.2361
2 | 0.6811 | 0.00423 | -0.0738 | 161.0165
2.5 | 0.7384 | 0.00415 | -0.0745 | 177.9277
3 | 0.796 | 0.00423 | -0.0752 | 188.1797
3.5 | 0.8537 | 0.00437 | -0.076 | 195.3547
4 | 0.9109 | 0.00453 | -0.0767 | 201.0817
4.5 | 0.9665 | 0.0048 | -0.0772 | 201.3542
5 | 1.0209 | 0.00514 | -0.0775 | 198.6187
5.5 | 1.0703 | 0.0058 | -0.077 | 184.5345
6 | 1.1184 | 0.00645 | -0.0764 | 173.3953
6.5 | 1.1656 | 0.00703 | -0.0754 | 165.8037
7 | 1.2078 | 0.00774 | -0.0736 | 156.0465
7.5 | 1.2419 | 0.00898 | -0.0707 | 138.2962
8 | 1.2709 | 0.01016 | -0.0669 | 125.0886
8.5 | 1.2843 | 0.01117 | -0.06 | 114.9776
9 | 1.3038 | 0.01236 | -0.055 | 105.4854
9.5 | 1.3296 | 0.01354 | -0.0514 | 98.1979
10 | 1.358 | 0.01475 | -0.0486 | 92.0678
10.5 | 1.3877 | 0.01599 | -0.0461 | 86.7855
11 | 1.4143 | 0.0175 | -0.0436 | 80.8171
11.5 | 1.4428 | 0.01899 | -0.0414 | 75.9768
12 | 1.4665 | 0.02086 | -0.0391 | 70.302
12.5 | 1.4921 | 0.0227 | -0.0371 | 65.7313
13 | 1.5153 | 0.02477 | -0.0352 | 61.1748
13.5 | 1.5358 | 0.02713 | -0.0332 | 56.6089
14 | 1.5564 | 0.0296 | -0.0316 | 52.5811
14.5 | 1.5763 | 0.03225 | -0.0301 | 48.8775
15 | 1.5933 | 0.03525 | -0.0287 | 45.2
15.5 | 1.6057 | 0.03877 | -0.0273 | 41.416
16 | 1.6218 | 0.0421 | -0.0264 | 38.5226
16.5 | 1.6358 | 0.04573 | -0.0256 | 35.7708
17 | 1.6472 | 0.04975 | -0.025 | 33.1095
17.5 | 1.655 | 0.05426 | -0.0246 | 30.5013
18 | 1.6593 | 0.05937 | -0.0245 | 27.9485
18.5 | 1.6666 | 0.06429 | -0.0248 | 25.9232
19 | 1.6715 | 0.06972 | -0.0254 | 23.9745
19.5 | 1.673 | 0.0757 | -0.0264 | 22.1004
20 | 1.6724 | 0.08217 | -0.0278 | 20.3529

## 85. Re 6M Mach 0.25 (1)
BIGFOIL.COM POLAR EXPORT
NACA65-714 a=0.2
NACA65-714 a=0.2 |  |  |  | Cl Max: | 1.528 | at alpha= | 11 | deg
JavaFoil+Calcfoil stall+Eppler ext transition |  |  |  | L/D Max: | 146.576 | at alpha= | 3 | deg
Re: | 6000000 |  |  | Cd Min: | 0.00537 | at alpha= | 1 | deg
Mach: | 0.25 |  |  | Cl=0 at alpha= | -3.7339 | deg
|  |  |  | @ Cl=0.1, Cd= | 0.0065455
|  |  |  | @ Cl=0.4, Cd= | 0.0063719
|  |  |  | @ Cl=0.6, Cd= | 0.0054107
alpha (deg) | Cl | Cd | Cm | Cl/Cd
-14.5 | -0.064 | 0.11357 | -0.022 | -0.561
-14 | -0.061 | 0.10733 | -0.022 | -0.566
-13.5 | -0.126 | 0.10191 | -0.022 | -1.233
-13 | -0.183 | 0.09589 | -0.023 | -1.905
-12.5 | -0.225 | 0.0913 | -0.023 | -2.468
-12 | -0.261 | 0.08426 | -0.023 | -3.102
-11.5 | -0.292 | 0.07818 | -0.024 | -3.731
-11 | -0.316 | 0.07329 | -0.024 | -4.317
-10.5 | -0.335 | 0.06914 | -0.025 | -4.846
-10 | -0.347 | 0.06443 | -0.025 | -5.391
-9.5 | -0.353 | 0.06044 | -0.026 | -5.834
-9 | -0.351 | 0.05646 | -0.026 | -6.217
-8.5 | -0.342 | 0.05324 | -0.026 | -6.429
-8 | -0.327 | 0.04938 | -0.027 | -6.619
-7.5 | -0.305 | 0.04609 | -0.028 | -6.622
-7 | -0.278 | 0.043 | -0.029 | -6.454
-6.5 | -0.245 | 0.04029 | -0.03 | -6.069
-6 | -0.209 | 0.03619 | -0.034 | -5.769
-5.5 | -0.205 | 0.00737 | -0.058 | -27.805
-5 | -0.15 | 0.00715 | -0.058 | -20.983
-4.5 | -0.092 | 0.00684 | -0.059 | -13.499
-4 | -0.033 | 0.00672 | -0.06 | -4.853
-3.5 | 0.029 | 0.00663 | -0.06 | 4.316
-3 | 0.091 | 0.00656 | -0.061 | 13.809
-2.5 | 0.153 | 0.00646 | -0.062 | 23.69
-2 | 0.216 | 0.00646 | -0.062 | 33.398
-1.5 | 0.279 | 0.0064 | -0.063 | 43.524
-1 | 0.342 | 0.00639 | -0.064 | 53.444
-0.5 | 0.406 | 0.00637 | -0.065 | 63.675
0 | 0.469 | 0.00646 | -0.065 | 72.475
0.5 | 0.529 | 0.00654 | -0.066 | 80.924
1 | 0.591 | 0.00537 | -0.067 | 110.175
1.5 | 0.653 | 0.00565 | -0.067 | 115.513
2 | 0.715 | 0.00585 | -0.068 | 122.298
2.5 | 0.775 | 0.00609 | -0.069 | 127.246
3 | 0.835 | 0.0057 | -0.069 | 146.576
3.5 | 0.895 | 0.00678 | -0.07 | 131.962
4 | 0.953 | 0.00709 | -0.071 | 134.473
4.5 | 1.012 | 0.00745 | -0.071 | 135.789
5 | 1.07 | 0.0078 | -0.072 | 137.1
5.5 | 1.127 | 0.00819 | -0.073 | 137.596
6 | 1.184 | 0.00853 | -0.073 | 138.835
6.5 | 1.237 | 0.00891 | -0.074 | 138.849
7 | 1.288 | 0.00917 | -0.075 | 140.375
7.5 | 1.335 | 0.00971 | -0.075 | 137.565
8 | 1.37 | 0.01437 | -0.075 | 95.328
8.5 | 1.412 | 0.01521 | -0.076 | 92.824
9 | 1.45 | 0.01612 | -0.076 | 89.956
9.5 | 1.48 | 0.01705 | -0.077 | 86.776
10 | 1.504 | 0.01816 | -0.078 | 82.778
10.5 | 1.521 | 0.01923 | -0.078 | 79.096
11 | 1.528 | 0.02054 | -0.079 | 74.384
11.5 | 1.521 | 0.02185 | -0.079 | 69.62
12 | 1.504 | 0.02335 | -0.08 | 64.398
12.5 | 1.474 | 0.02507 | -0.08 | 58.822
13 | 1.433 | 0.02716 | -0.081 | 52.757
13.5 | 1.381 | 0.02934 | -0.081 | 47.05
14 | 1.316 | 0.03218 | -0.082 | 40.889
14.5 | 1.242 | 0.03471 | -0.082 | 35.786
15 | 1.158 | 0.03823 | -0.082 | 30.282
15.5 | 1.066 | 0.0418 | -0.083 | 25.499
16 | 0.965 | 0.04715 | -0.083 | 20.465

## 86. Re 6M Mach 0.25 (2)
BIGFOIL.COM POLAR EXPORT
NACA65-714 a=0.2
NACA65-714 a=0.2 |  |  |  | Cl Max: | 1.6236 | at alpha= | 18 | deg
XFOIL ncrit=9 |  |  |  | L/D Max: | 203.476 | at alpha= | 4.5 | deg
Re: | 6000000 |  |  | Cd Min: | 0.14202 | at alpha= | -14 | deg
Mach: | 0.25 |  |  | Cl=0 at alpha= | -3.8731 | deg
|  |  |  | @ Cl=0.1, Cd= | 0.0061418
|  |  |  | @ Cl=0.4, Cd= | 0.0056561
|  |  |  | @ Cl=0.6, Cd= | 0.0052311
alpha (deg) | Cl | Cd | Cm | Cl/Cd
-14 | -0.3248 | 0.14202 | -0.0323 | -2.287
-13.5 | -0.3094 | 0.13504 | -0.0362 | -2.2912
-13 | -0.2915 | 0.129 | -0.0398 | -2.2597
-12.5 | -0.281 | 0.12093 | -0.0438 | -2.3237
-11.5 | -0.3458 | 0.08827 | -0.0592 | -3.9175
-11 | -0.3591 | 0.07819 | -0.0651 | -4.5927
-10.5 | -0.4325 | 0.06083 | -0.0792 | -7.11
-9.5 | -0.5549 | 0.0345 | -0.0769 | -16.0841
-9 | -0.6 | 0.0138 | -0.0709 | -43.4783
-8.5 | -0.5478 | 0.01164 | -0.0697 | -47.0619
-8 | -0.4909 | 0.01041 | -0.0689 | -47.1566
-7 | -0.3746 | 0.00866 | -0.0677 | -43.2564
-6.5 | -0.3157 | 0.00806 | -0.0673 | -39.1687
-6 | -0.2561 | 0.0076 | -0.0672 | -33.6974
-5.5 | -0.1961 | 0.00723 | -0.0672 | -27.1231
-5 | -0.1367 | 0.00683 | -0.0672 | -20.0146
-4.5 | -0.0766 | 0.00654 | -0.0674 | -11.7125
-4 | -0.0153 | 0.00645 | -0.0679 | -2.3721
-3.5 | 0.045 | 0.00625 | -0.0683 | 7.2
-3 | 0.106 | 0.00613 | -0.0689 | 17.292
-2.5 | 0.1666 | 0.00603 | -0.0695 | 27.6285
-2 | 0.2276 | 0.00593 | -0.0702 | 38.3811
-1.5 | 0.2879 | 0.00578 | -0.0708 | 49.8097
-1 | 0.3486 | 0.00569 | -0.0716 | 61.2654
-0.5 | 0.4093 | 0.00565 | -0.0724 | 72.4425
0 | 0.4699 | 0.00559 | -0.0732 | 84.0608
0.5 | 0.5302 | 0.00556 | -0.074 | 95.3597
1 | 0.5903 | 0.00541 | -0.0748 | 109.1128
1.5 | 0.6456 | 0.00439 | -0.0753 | 147.0615
2 | 0.7053 | 0.00433 | -0.0761 | 162.8868
2.5 | 0.7647 | 0.00423 | -0.0768 | 180.7801
3 | 0.8245 | 0.00432 | -0.0776 | 190.8565
3.5 | 0.8841 | 0.00447 | -0.0783 | 197.7852
4 | 0.9431 | 0.00466 | -0.0789 | 202.382
4.5 | 1.0011 | 0.00492 | -0.0794 | 203.4756
5 | 1.057 | 0.00529 | -0.0795 | 199.811
5.5 | 1.108 | 0.00593 | -0.0788 | 186.8465
6 | 1.1566 | 0.00663 | -0.0776 | 174.4495
6.5 | 1.2034 | 0.00727 | -0.0761 | 165.5296
7 | 1.2415 | 0.0081 | -0.0729 | 153.2716
7.5 | 1.2701 | 0.00952 | -0.0687 | 133.4139
8 | 1.2736 | 0.01086 | -0.0598 | 117.2744
8.5 | 1.2882 | 0.0124 | -0.0538 | 103.8871
9 | 1.3076 | 0.01408 | -0.0492 | 92.8693
9.5 | 1.3353 | 0.01557 | -0.046 | 85.7611
10 | 1.3639 | 0.01715 | -0.0432 | 79.5277
10.5 | 1.3922 | 0.01885 | -0.0406 | 73.8568
11 | 1.4195 | 0.0207 | -0.0381 | 68.5749
11.5 | 1.4458 | 0.02271 | -0.0357 | 63.6636
12 | 1.4678 | 0.02509 | -0.0332 | 58.5014
12.5 | 1.4924 | 0.02745 | -0.0312 | 54.3679
13 | 1.5126 | 0.03023 | -0.0291 | 50.0364
13.5 | 1.5321 | 0.03322 | -0.0272 | 46.1198
14 | 1.5513 | 0.03635 | -0.0256 | 42.6768
14.5 | 1.567 | 0.0399 | -0.024 | 39.2732
15 | 1.5783 | 0.04398 | -0.0226 | 35.8868
15.5 | 1.5929 | 0.04793 | -0.0216 | 33.2339
16 | 1.6046 | 0.05232 | -0.0208 | 30.669
16.5 | 1.6127 | 0.05726 | -0.0203 | 28.1645
17 | 1.6152 | 0.063 | -0.0202 | 25.6381
17.5 | 1.6217 | 0.06854 | -0.0205 | 23.6606
18 | 1.6236 | 0.07486 | -0.0212 | 21.6885
18.5 | 1.622 | 0.08181 | -0.0225 | 19.8264
19 | 1.6174 | 0.08945 | -0.0244 | 18.0816
19.5 | 1.6106 | 0.09762 | -0.0269 | 16.4987
20 | 1.6067 | 0.10566 | -0.0297 | 15.2063

## 87. Re 6M Mach 0.50 (1)
BIGFOIL.COM POLAR EXPORT
NACA65-714 a=0.2
NACA65-714 a=0.2 |  |  |  | Cl Max: | 1.481 | at alpha= | 8.5 | deg
JavaFoil+Calcfoil stall+Eppler ext transition |  |  |  | L/D Max: | 125.76 | at alpha= | 4 | deg
Re: | 6000000 |  |  | Cd Min: | 0.00626 | at alpha= | 1.5 | deg
Mach: | 0.5 |  |  | Cl=0 at alpha= | -3.7388 | deg
|  |  |  | @ Cl=0.1, Cd= | 0.00685
|  |  |  | @ Cl=0.4, Cd= | 0.0066948
|  |  |  | @ Cl=0.6, Cd= | 0.0069604
alpha (deg) | Cl | Cd | Cm | Cl/Cd
-20 | -0.917 | 0.15448 | -0.027 | -5.937
-19.5 | -0.889 | 0.14911 | -0.027 | -5.962
-19 | -0.861 | 0.14584 | -0.027 | -5.905
-18.5 | -0.833 | 0.14346 | -0.027 | -5.809
-18 | -0.806 | 0.1388 | -0.028 | -5.803
-17.5 | -0.778 | 0.1324 | -0.028 | -5.874
-17 | -0.749 | 0.12642 | -0.028 | -5.922
-16.5 | -0.72 | 0.12193 | -0.027 | -5.901
-16 | -0.692 | 0.11818 | -0.027 | -5.852
-15.5 | -0.664 | 0.11472 | -0.028 | -5.784
-15 | -0.635 | 0.10891 | -0.028 | -5.835
-14.5 | -0.608 | 0.09412 | -0.028 | -6.457
-14 | -0.579 | 0.10472 | -0.028 | -5.53
-13.5 | -0.55 | 0.09969 | -0.028 | -5.52
-13 | -0.522 | 0.08846 | -0.028 | -5.905
-12.5 | -0.494 | 0.08279 | -0.029 | -5.971
-12 | -0.466 | 0.07663 | -0.029 | -6.084
-11.5 | -0.438 | 0.07125 | -0.03 | -6.15
-11 | -0.41 | 0.06639 | -0.03 | -6.176
-10.5 | -0.383 | 0.06056 | -0.032 | -6.322
-10 | -0.355 | 0.05702 | -0.032 | -6.22
-9.5 | -0.324 | 0.06686 | -0.028 | -4.847
-9 | -0.296 | 0.05974 | -0.029 | -4.954
-8.5 | -0.268 | 0.05438 | -0.029 | -4.927
-8 | -0.24 | 0.0506 | -0.03 | -4.739
-7.5 | -0.212 | 0.04661 | -0.031 | -4.545
-7 | -0.184 | 0.04304 | -0.032 | -4.273
-6.5 | -0.155 | 0.04894 | -0.028 | -3.166
-6 | -0.127 | 0.04531 | -0.029 | -2.802
-5.5 | -0.099 | 0.04081 | -0.031 | -2.427
-5 | -0.119 | 0.03749 | -0.032 | -3.175
-4.5 | -0.078 | 0.03492 | -0.033 | -2.248
-4 | -0.035 | 0.00705 | -0.067 | -5.021
-3.5 | 0.032 | 0.00694 | -0.067 | 4.542
-3 | 0.1 | 0.00685 | -0.068 | 14.644
-2.5 | 0.17 | 0.00675 | -0.069 | 25.186
-2 | 0.24 | 0.00673 | -0.07 | 35.698
-1.5 | 0.311 | 0.00667 | -0.071 | 46.55
-1 | 0.381 | 0.0067 | -0.071 | 56.904
-0.5 | 0.454 | 0.00668 | -0.072 | 67.884
0 | 0.524 | 0.00681 | -0.073 | 76.873
0.5 | 0.591 | 0.00692 | -0.074 | 85.381
1 | 0.66 | 0.00723 | -0.075 | 91.332
1.5 | 0.725 | 0.00626 | -0.075 | 115.751
2 | 0.791 | 0.00669 | -0.076 | 118.274
2.5 | 0.857 | 0.00702 | -0.076 | 122.022
3 | 0.923 | 0.00745 | -0.077 | 123.838
3.5 | 0.988 | 0.00789 | -0.078 | 125.153
4 | 1.052 | 0.00836 | -0.078 | 125.76
4.5 | 1.116 | 0.00891 | -0.079 | 125.263
5 | 1.179 | 0.00944 | -0.08 | 124.895
5.5 | 1.242 | 0.00997 | -0.08 | 124.546
6 | 1.302 | 0.01042 | -0.081 | 124.939
6.5 | 1.356 | 0.01096 | -0.082 | 123.646
7 | 1.404 | 0.01173 | -0.082 | 119.639
7.5 | 1.433 | 0.01794 | -0.082 | 79.863
8 | 1.464 | 0.01932 | -0.083 | 75.773
8.5 | 1.481 | 0.02094 | -0.083 | 70.724
9 | 1.473 | 0.02286 | -0.084 | 64.457
9.5 | 1.4 | 0.02498 | -0.085 | 56.02
10 | 0.88 | 0.02913 | -0.085 | 30.213
10.5 | 0.909 | 0.03059 | -0.085 | 29.729
11 | 0.8 | 0.0787 | -0.042 | 10.163
11.5 | 0.966 | 0.03453 | -0.087 | 27.969
12 | 0.99 | 0.03928 | -0.087 | 25.205
12.5 | 0.883 | 0.09367 | -0.051 | 9.427
13 | 1.046 | 0.04315 | -0.088 | 24.247
13.5 | 1.065 | 0.05036 | -0.088 | 21.152

## 88. Re 6M Mach 0.50 (2)
BIGFOIL.COM POLAR EXPORT
NACA65-714 a=0.2
NACA65-714 a=0.2 |  |  |  | Cl Max: | 1.4695 | at alpha= | 13.5 | deg
XFOIL ncrit=9 |  |  |  | L/D Max: | 199.882 | at alpha= | 3.5 | deg
Re: | 6000000 |  |  | Cd Min: | 0.2497 | at alpha= | -20 | deg
Mach: | 0.5 |  |  | Cl=0 at alpha= | -3.8714 | deg
|  |  |  | @ Cl=0.1, Cd= | 0.0066165
|  |  |  | @ Cl=0.4, Cd= | 0.0059353
|  |  |  | @ Cl=0.6, Cd= | 0.0058045
alpha (deg) | Cl | Cd | Cm | Cl/Cd
-20 | -0.5645 | 0.2497 | 0.0249 | -2.2607
-19.5 | -0.541 | 0.24176 | 0.0198 | -2.2378
-19 | -0.5173 | 0.23413 | 0.0147 | -2.2095
-18.5 | -0.4941 | 0.22599 | 0.0097 | -2.1864
-18 | -0.471 | 0.21781 | 0.0047 | -2.1624
-17.5 | -0.4476 | 0.2101 | -0.0002 | -2.1304
-17 | -0.4257 | 0.20227 | -0.0052 | -2.1046
-16.5 | -0.4017 | 0.19516 | -0.0099 | -2.0583
-16 | -0.3778 | 0.18804 | -0.0146 | -2.0091
-15.5 | -0.3548 | 0.1805 | -0.0192 | -1.9657
-15 | -0.3315 | 0.17283 | -0.0237 | -1.9181
-14.5 | -0.3095 | 0.16515 | -0.0283 | -1.8741
-14 | -0.2882 | 0.15735 | -0.0328 | -1.8316
-13.5 | -0.2674 | 0.14975 | -0.0372 | -1.7856
-13 | -0.2482 | 0.14224 | -0.0416 | -1.7449
-12.5 | -0.2368 | 0.13217 | -0.0463 | -1.7916
-12 | -0.2153 | 0.12561 | -0.0503 | -1.714
-11.5 | -0.1988 | 0.11792 | -0.0546 | -1.6859
-11 | -0.1843 | 0.10987 | -0.0588 | -1.6774
-10.5 | -0.1675 | 0.10295 | -0.0627 | -1.627
-10 | -0.1554 | 0.09536 | -0.0668 | -1.6296
-9.5 | -0.145 | 0.08786 | -0.0708 | -1.6504
-9 | -0.1381 | 0.08019 | -0.075 | -1.7222
-8.5 | -0.1383 | 0.07187 | -0.0796 | -1.9243
-8 | -0.1531 | 0.06225 | -0.0856 | -2.4594
-7.5 | -0.1658 | 0.05473 | -0.0922 | -3.0294
-7 | -0.199 | 0.0464 | -0.0932 | -4.2888
-6.5 | -0.2007 | 0.03838 | -0.0933 | -5.2293
-6 | -0.1923 | 0.02965 | -0.0918 | -6.4857
-5.5 | -0.1782 | 0.01946 | -0.0886 | -9.1572
-5 | -0.1566 | 0.0088 | -0.0849 | -17.7955
-4.5 | -0.089 | 0.00749 | -0.0828 | -11.8825
-4 | -0.0189 | 0.00683 | -0.0814 | -2.7672
-3.5 | 0.0546 | 0.00675 | -0.0811 | 8.0889
-3 | 0.126 | 0.00654 | -0.081 | 19.2661
-2.5 | 0.197 | 0.00638 | -0.0811 | 30.8777
-2 | 0.2672 | 0.00622 | -0.0813 | 42.9582
-1.5 | 0.3374 | 0.00608 | -0.0818 | 55.4934
-1 | 0.4066 | 0.00592 | -0.0822 | 68.6824
-0.5 | 0.4766 | 0.00584 | -0.083 | 81.6096
0 | 0.5461 | 0.00582 | -0.0838 | 93.8316
0.5 | 0.6157 | 0.0058 | -0.0846 | 106.1552
1 | 0.6848 | 0.00575 | -0.0854 | 119.0957
1.5 | 0.7479 | 0.00482 | -0.0858 | 155.166
2 | 0.8155 | 0.00471 | -0.0864 | 173.1423
2.5 | 0.8832 | 0.00472 | -0.0869 | 187.1186
3 | 0.9515 | 0.00486 | -0.0873 | 195.7819
3.5 | 1.0194 | 0.0051 | -0.0876 | 199.8824
4 | 1.0848 | 0.00545 | -0.0873 | 199.0459
4.5 | 1.1501 | 0.00577 | -0.0869 | 199.3241
5 | 1.2126 | 0.00619 | -0.0857 | 195.8966
5.5 | 1.2701 | 0.00672 | -0.0836 | 189.003
6 | 1.3117 | 0.00756 | -0.0788 | 173.5053
6.5 | 1.3253 | 0.00844 | -0.0688 | 157.0261
7.5 | 1.3428 | 0.01328 | -0.0538 | 101.1145
8 | 1.3225 | 0.01773 | -0.0452 | 74.5911
8.5 | 1.3232 | 0.0216 | -0.0394 | 61.2593
9 | 1.3262 | 0.02567 | -0.0344 | 51.6634
9.5 | 1.3487 | 0.02887 | -0.0311 | 46.7163
10 | 1.3734 | 0.0321 | -0.028 | 42.785
10.5 | 1.3968 | 0.03557 | -0.0251 | 39.269
11 | 1.4172 | 0.03942 | -0.0222 | 35.9513
11.5 | 1.4372 | 0.04348 | -0.0196 | 33.0543
12 | 1.45 | 0.04828 | -0.0172 | 30.0331
12.5 | 1.4617 | 0.05351 | -0.0152 | 27.3164
13 | 1.4682 | 0.05944 | -0.0136 | 24.7005
13.5 | 1.4695 | 0.06624 | -0.0128 | 22.1845
14 | 1.4557 | 0.07493 | -0.0131 | 19.4275
14.5 | 1.4359 | 0.08477 | -0.0147 | 16.9388
15 | 1.4106 | 0.09584 | -0.0177 | 14.7183
15.5 | 1.3871 | 0.10734 | -0.0217 | 12.9225
16 | 1.3631 | 0.11943 | -0.0268 | 11.4134
16.5 | 1.3381 | 0.13223 | -0.0331 | 10.1195
17 | 1.312 | 0.14568 | -0.0407 | 9.006
17.5 | 1.2881 | 0.15953 | -0.0493 | 8.0743
18 | 1.2669 | 0.17349 | -0.0584 | 7.3024
18.5 | 1.2502 | 0.18726 | -0.0678 | 6.6763

## 89. Re 7M Mach 0.00 (1)
BIGFOIL.COM POLAR EXPORT
NACA65-714 a=0.2
NACA65-714 a=0.2 |  |  |  | Cl Max: | 1.55 | at alpha= | 12 | deg
JavaFoil+Calcfoil stall+Eppler ext transition |  |  |  | L/D Max: | 145.342 | at alpha= | 6.5 | deg
Re: | 7000000 |  |  | Cd Min: | 0.00535 | at alpha= | 1 | deg
Mach: | 0 |  |  | Cl=0 at alpha= | -3.7333 | deg
|  |  |  | @ Cl=0.1, Cd= | 0.006354
|  |  |  | @ Cl=0.4, Cd= | 0.0062569
|  |  |  | @ Cl=0.6, Cd= | 0.005476
alpha (deg) | Cl | Cd | Cm | Cl/Cd
-17 | -0.364 | 0.13397 | -0.021 | -2.72
-16.5 | -0.377 | 0.12504 | -0.021 | -3.015
-16 | -0.389 | 0.11948 | -0.022 | -3.257
-15.5 | -0.401 | 0.11292 | -0.022 | -3.551
-15 | -0.412 | 0.10741 | -0.022 | -3.837
-14.5 | -0.423 | 0.10212 | -0.022 | -4.137
-14 | -0.432 | 0.09698 | -0.023 | -4.452
-13.5 | -0.44 | 0.0919 | -0.023 | -4.784
-13 | -0.446 | 0.08618 | -0.023 | -5.173
-12.5 | -0.45 | 0.08078 | -0.024 | -5.571
-12 | -0.452 | 0.07657 | -0.024 | -5.901
-11.5 | -0.45 | 0.07426 | -0.024 | -6.066
-11 | -0.446 | 0.06857 | -0.024 | -6.511
-10.5 | -0.439 | 0.06387 | -0.025 | -6.88
-10 | -0.429 | 0.06038 | -0.026 | -7.097
-9.5 | -0.414 | 0.05643 | -0.026 | -7.333
-9 | -0.395 | 0.05302 | -0.027 | -7.453
-8.5 | -0.373 | 0.04986 | -0.027 | -7.473
-8 | -0.347 | 0.0462 | -0.029 | -7.507
-7.5 | -0.317 | 0.04357 | -0.03 | -7.265
-7 | -0.284 | 0.03959 | -0.032 | -7.181
-6.5 | -0.251 | 0.03347 | -0.037 | -7.492
-6 | -0.254 | 0.00722 | -0.055 | -35.166
-5.5 | -0.202 | 0.00714 | -0.056 | -28.25
-5 | -0.147 | 0.00671 | -0.056 | -21.884
-4.5 | -0.09 | 0.00659 | -0.057 | -13.669
-4 | -0.032 | 0.00654 | -0.058 | -4.85
-3.5 | 0.028 | 0.00644 | -0.058 | 4.315
-3 | 0.088 | 0.00636 | -0.059 | 13.82
-2.5 | 0.148 | 0.00633 | -0.06 | 23.45
-2 | 0.209 | 0.00627 | -0.06 | 33.326
-1.5 | 0.27 | 0.00625 | -0.061 | 43.179
-1 | 0.331 | 0.00624 | -0.062 | 53.052
-0.5 | 0.393 | 0.00625 | -0.062 | 62.846
0 | 0.454 | 0.00631 | -0.063 | 71.931
0.5 | 0.512 | 0.00635 | -0.064 | 80.672
1 | 0.573 | 0.00535 | -0.065 | 107.086
1.5 | 0.633 | 0.00563 | -0.065 | 112.278
2 | 0.693 | 0.00591 | -0.066 | 117.105
2.5 | 0.751 | 0.00587 | -0.067 | 127.935
3 | 0.81 | 0.00614 | -0.067 | 131.99
3.5 | 0.869 | 0.00606 | -0.068 | 143.441
4 | 0.926 | 0.00684 | -0.069 | 135.514
4.5 | 0.984 | 0.00713 | -0.069 | 137.953
5 | 1.04 | 0.00742 | -0.07 | 140.118
5.5 | 1.096 | 0.00772 | -0.071 | 142.115
6 | 1.152 | 0.008 | -0.071 | 143.994
6.5 | 1.204 | 0.00828 | -0.072 | 145.342
7 | 1.254 | 0.00865 | -0.072 | 144.941
7.5 | 1.303 | 0.00902 | -0.073 | 144.372
8 | 1.34 | 0.01279 | -0.073 | 104.749
8.5 | 1.383 | 0.01368 | -0.074 | 101.083
9 | 1.423 | 0.0144 | -0.074 | 98.826
9.5 | 1.458 | 0.01521 | -0.075 | 95.834
10 | 1.489 | 0.0161 | -0.076 | 92.47
10.5 | 1.515 | 0.017 | -0.076 | 89.146
11 | 1.534 | 0.01798 | -0.077 | 85.359
11.5 | 1.545 | 0.01901 | -0.077 | 81.3
12 | 1.55 | 0.02011 | -0.078 | 77.066
12.5 | 1.548 | 0.0214 | -0.078 | 72.312
13 | 1.539 | 0.02279 | -0.079 | 67.543
13.5 | 1.524 | 0.02429 | -0.079 | 62.754
14 | 1.503 | 0.02595 | -0.08 | 57.927
14.5 | 1.476 | 0.02776 | -0.081 | 53.174
15 | 1.444 | 0.02993 | -0.081 | 48.243
15.5 | 1.407 | 0.03234 | -0.081 | 43.519
16 | 1.367 | 0.03511 | -0.082 | 38.917
16.5 | 1.323 | 0.03764 | -0.082 | 35.157
17 | 1.279 | 0.03973 | -0.083 | 32.196

## 90. Re 7M Mach 0.00 (2)
BIGFOIL.COM POLAR EXPORT
NACA65-714 a=0.2
NACA65-714 a=0.2 |  |  |  | Cl Max: | 1.701 | at alpha= | 19.5 | deg
XFOIL ncrit=9 |  |  |  | L/D Max: | 202.098 | at alpha= | 4 | deg
Re: | 7000000 |  |  | Cd Min: | 0.07581 | at alpha= | 20 | deg
Mach: | 0 |  |  | Cl=0 at alpha= | -3.8644 | deg
|  |  |  | @ Cl=0.1, Cd= | 0.0058608
|  |  |  | @ Cl=0.4, Cd= | 0.0054616
|  |  |  | @ Cl=0.6, Cd= | 0.0046425
alpha (deg) | Cl | Cd | Cm | Cl/Cd
-14 | -1.0724 | 0.02043 | -0.0661 | -52.4914
-13.5 | -1.0347 | 0.01819 | -0.0646 | -56.8829
-13 | -0.9908 | 0.01663 | -0.0636 | -59.5791
-12.5 | -0.9452 | 0.01512 | -0.0627 | -62.5132
-12 | -0.8969 | 0.01391 | -0.0621 | -64.4788
-11.5 | -0.8468 | 0.01288 | -0.0616 | -65.7453
-11 | -0.7949 | 0.01209 | -0.0614 | -65.7486
-10.5 | -0.7425 | 0.01127 | -0.0612 | -65.8829
-10 | -0.6893 | 0.01057 | -0.061 | -65.2129
-9.5 | -0.6351 | 0.00999 | -0.061 | -63.5736
-9 | -0.5802 | 0.0095 | -0.0611 | -61.0737
-8.5 | -0.5248 | 0.00907 | -0.0613 | -57.8611
-8 | -0.4691 | 0.00867 | -0.0615 | -54.1061
-7.5 | -0.4139 | 0.00814 | -0.0616 | -50.8477
-7 | -0.358 | 0.00771 | -0.0618 | -46.4332
-6.5 | -0.3017 | 0.00736 | -0.0621 | -40.9918
-6 | -0.245 | 0.00705 | -0.0625 | -34.7518
-5.5 | -0.1882 | 0.00673 | -0.0629 | -27.9643
-5 | -0.1319 | 0.00639 | -0.0633 | -20.6416
-4.5 | -0.0738 | 0.00623 | -0.0639 | -11.8459
-4 | -0.0157 | 0.00614 | -0.0645 | -2.557
-3.5 | 0.0422 | 0.00597 | -0.0651 | 7.0687
-3 | 0.1004 | 0.00586 | -0.0658 | 17.1331
-2.5 | 0.1586 | 0.00577 | -0.0665 | 27.487
-2 | 0.217 | 0.00568 | -0.0673 | 38.2042
-1.5 | 0.2751 | 0.00559 | -0.068 | 49.2129
-1 | 0.3336 | 0.00549 | -0.0688 | 60.765
-0.5 | 0.3918 | 0.00547 | -0.0696 | 71.6271
0 | 0.4502 | 0.00541 | -0.0704 | 83.2163
0.5 | 0.5083 | 0.00537 | -0.0712 | 94.6555
1 | 0.5661 | 0.00524 | -0.072 | 108.0344
1.5 | 0.62 | 0.00429 | -0.0726 | 144.5221
2 | 0.6772 | 0.00418 | -0.0734 | 162.0096
2.5 | 0.7343 | 0.0041 | -0.0742 | 179.0976
3 | 0.7915 | 0.00415 | -0.0749 | 190.7229
3.5 | 0.8489 | 0.00428 | -0.0757 | 198.3411
4 | 0.9054 | 0.00448 | -0.0764 | 202.0982
4.5 | 0.9604 | 0.00478 | -0.0769 | 200.9205
5.5 | 1.0633 | 0.00582 | -0.0768 | 182.6976
6 | 1.1113 | 0.00646 | -0.0762 | 172.0279
6.5 | 1.1593 | 0.00701 | -0.0755 | 165.378
7 | 1.2001 | 0.00784 | -0.0736 | 153.074
7.5 | 1.2282 | 0.00889 | -0.0693 | 138.1552
8 | 1.2686 | 0.00995 | -0.0679 | 127.4975
8.5 | 1.2889 | 0.01084 | -0.0622 | 118.9022
9 | 1.3102 | 0.0118 | -0.0573 | 111.0339
9.5 | 1.338 | 0.01276 | -0.0538 | 104.8589
10 | 1.3668 | 0.01383 | -0.0509 | 98.8286
10.5 | 1.3957 | 0.015 | -0.0483 | 93.0467
11 | 1.4248 | 0.01626 | -0.0459 | 87.6261
11.5 | 1.4523 | 0.01769 | -0.0436 | 82.0972
12 | 1.4779 | 0.01932 | -0.0413 | 76.4959
12.5 | 1.505 | 0.02094 | -0.0394 | 71.872
13 | 1.5273 | 0.02296 | -0.0373 | 66.52
13.5 | 1.5482 | 0.02514 | -0.0353 | 61.5831
14 | 1.5715 | 0.02727 | -0.0337 | 57.6274
14.5 | 1.5918 | 0.02971 | -0.0321 | 53.5779
15 | 1.6087 | 0.03255 | -0.0306 | 49.4224
15.5 | 1.6244 | 0.0356 | -0.0292 | 45.6292
16 | 1.6409 | 0.03872 | -0.0282 | 42.3786
16.5 | 1.6556 | 0.04209 | -0.0273 | 39.3348
17 | 1.6669 | 0.04589 | -0.0265 | 36.3238
17.5 | 1.6752 | 0.05015 | -0.0259 | 33.4038
18 | 1.6837 | 0.05452 | -0.0256 | 30.8822
18.5 | 1.693 | 0.05899 | -0.0256 | 28.6998
19 | 1.6998 | 0.06385 | -0.0259 | 26.6218
19.5 | 1.701 | 0.06961 | -0.0266 | 24.4361
20 | 1.7001 | 0.07581 | -0.0277 | 22.4258

## 91. Re 7M Mach 0.10 (1)
BIGFOIL.COM POLAR EXPORT
NACA65-714 a=0.2
NACA65-714 a=0.2 |  |  |  | Cl Max: | 1.546 | at alpha= | 12 | deg
JavaFoil+Calcfoil stall+Eppler ext transition |  |  |  | L/D Max: | 144.532 | at alpha= | 6.5 | deg
Re: | 7000000 |  |  | Cd Min: | 0.00534 | at alpha= | 1 | deg
Mach: | 0.1 |  |  | Cl=0 at alpha= | -3.7333 | deg
|  |  |  | @ Cl=0.1, Cd= | 0.0063762
|  |  |  | @ Cl=0.4, Cd= | 0.0062716
|  |  |  | @ Cl=0.6, Cd= | 0.0054589
alpha (deg) | Cl | Cd | Cm | Cl/Cd
-16.5 | -0.334 | 0.12693 | -0.021 | -2.63
-16 | -0.348 | 0.12089 | -0.022 | -2.881
-15.5 | -0.362 | 0.11497 | -0.022 | -3.153
-15 | -0.376 | 0.10991 | -0.022 | -3.422
-14.5 | -0.389 | 0.1024 | -0.022 | -3.801
-14 | -0.401 | 0.09864 | -0.023 | -4.068
-13.5 | -0.412 | 0.09338 | -0.023 | -4.412
-13 | -0.421 | 0.0871 | -0.023 | -4.836
-12.5 | -0.428 | 0.08211 | -0.023 | -5.216
-12 | -0.433 | 0.07886 | -0.024 | -5.489
-11.5 | -0.435 | 0.07459 | -0.024 | -5.827
-11 | -0.433 | 0.06959 | -0.024 | -6.228
-10.5 | -0.429 | 0.06513 | -0.025 | -6.58
-10 | -0.42 | 0.06055 | -0.026 | -6.939
-9.5 | -0.408 | 0.05696 | -0.026 | -7.155
-9 | -0.391 | 0.05344 | -0.027 | -7.311
-8.5 | -0.37 | 0.0502 | -0.027 | -7.362
-8 | -0.345 | 0.04671 | -0.029 | -7.381
-7.5 | -0.315 | 0.04397 | -0.029 | -7.173
-7 | -0.283 | 0.04025 | -0.031 | -7.042
-6.5 | -0.248 | 0.03637 | -0.034 | -6.825
-6 | -0.254 | 0.00725 | -0.056 | -35.092
-5.5 | -0.202 | 0.00716 | -0.056 | -28.247
-5 | -0.147 | 0.00677 | -0.057 | -21.778
-4.5 | -0.09 | 0.00665 | -0.057 | -13.608
-4 | -0.032 | 0.00655 | -0.058 | -4.868
-3.5 | 0.028 | 0.00647 | -0.059 | 4.317
-3 | 0.088 | 0.00639 | -0.059 | 13.814
-2.5 | 0.149 | 0.00632 | -0.06 | 23.584
-2 | 0.21 | 0.00627 | -0.061 | 33.535
-1.5 | 0.271 | 0.00627 | -0.061 | 43.235
-1 | 0.333 | 0.00622 | -0.062 | 53.452
-0.5 | 0.395 | 0.00627 | -0.063 | 62.984
0 | 0.456 | 0.00629 | -0.064 | 72.518
0.5 | 0.515 | 0.00639 | -0.064 | 80.559
1 | 0.575 | 0.00534 | -0.065 | 107.773
1.5 | 0.636 | 0.00563 | -0.066 | 112.994
2 | 0.696 | 0.00592 | -0.066 | 117.583
2.5 | 0.755 | 0.00592 | -0.067 | 127.517
3 | 0.814 | 0.00615 | -0.068 | 132.404
3.5 | 0.873 | 0.0061 | -0.068 | 143.122
4 | 0.931 | 0.00686 | -0.069 | 135.622
4.5 | 0.988 | 0.00718 | -0.07 | 137.64
5 | 1.045 | 0.00748 | -0.07 | 139.658
5.5 | 1.101 | 0.00778 | -0.071 | 141.581
6 | 1.157 | 0.00805 | -0.072 | 143.662
6.5 | 1.209 | 0.00837 | -0.072 | 144.532
7 | 1.26 | 0.00875 | -0.073 | 144.035
7.5 | 1.308 | 0.00912 | -0.073 | 143.392
8 | 1.345 | 0.01293 | -0.073 | 104.013
8.5 | 1.388 | 0.01383 | -0.074 | 100.32
9 | 1.428 | 0.01457 | -0.075 | 97.985
9.5 | 1.462 | 0.01542 | -0.075 | 94.835
10 | 1.492 | 0.01631 | -0.076 | 91.458
10.5 | 1.517 | 0.01724 | -0.076 | 88.026
11 | 1.535 | 0.01825 | -0.077 | 84.131
11.5 | 1.544 | 0.01931 | -0.078 | 79.951
12 | 1.546 | 0.02046 | -0.078 | 75.563
12.5 | 1.541 | 0.0218 | -0.079 | 70.689
13 | 1.529 | 0.02323 | -0.079 | 65.802
13.5 | 1.509 | 0.02478 | -0.08 | 60.917
14 | 1.484 | 0.02649 | -0.08 | 56.007
14.5 | 1.452 | 0.02841 | -0.081 | 51.12
15 | 1.415 | 0.03073 | -0.081 | 46.039
15.5 | 1.372 | 0.03354 | -0.082 | 40.899
16 | 1.326 | 0.03623 | -0.082 | 36.594
16.5 | 1.277 | 0.03884 | -0.082 | 32.877
17 | 1.226 | 0.04137 | -0.083 | 29.646

## 92. Re 7M Mach 0.10 (2)
BIGFOIL.COM POLAR EXPORT
NACA65-714 a=0.2
NACA65-714 a=0.2 |  |  |  | Cl Max: | 1.6909 | at alpha= | 19 | deg
XFOIL ncrit=9 |  |  |  | L/D Max: | 202.511 | at alpha= | 4 | deg
Re: | 7000000 |  |  | Cd Min: | 0.15008 | at alpha= | -15 | deg
Mach: | 0.1 |  |  | Cl=0 at alpha= | -3.8651 | deg
|  |  |  | @ Cl=0.1, Cd= | 0.0058721
|  |  |  | @ Cl=0.4, Cd= | 0.0054508
|  |  |  | @ Cl=0.6, Cd= | 0.0047261
alpha (deg) | Cl | Cd | Cm | Cl/Cd
-15 | -0.3706 | 0.15008 | -0.0253 | -2.4693
-14.5 | -0.3527 | 0.14413 | -0.029 | -2.4471
-13.5 | -1.0165 | 0.02295 | -0.0695 | -44.2919
-13 | -0.9863 | 0.01943 | -0.0673 | -50.7617
-12.5 | -0.9468 | 0.01693 | -0.0657 | -55.9244
-12 | -0.9011 | 0.0152 | -0.0647 | -59.2829
-11.5 | -0.8522 | 0.01383 | -0.0639 | -61.6197
-11 | -0.8006 | 0.01282 | -0.0634 | -62.4493
-10.5 | -0.7483 | 0.01183 | -0.0629 | -63.2544
-10 | -0.6949 | 0.01098 | -0.0626 | -63.2878
-9.5 | -0.6404 | 0.01028 | -0.0624 | -62.2957
-9 | -0.5852 | 0.0097 | -0.0623 | -60.3299
-8.5 | -0.5294 | 0.0092 | -0.0624 | -57.5435
-8 | -0.473 | 0.0088 | -0.0625 | -53.75
-7.5 | -0.4171 | 0.00827 | -0.0625 | -50.4353
-7 | -0.3608 | 0.0078 | -0.0627 | -46.2564
-6.5 | -0.3041 | 0.00743 | -0.0629 | -40.9287
-6 | -0.2468 | 0.00709 | -0.0632 | -34.8096
-5.5 | -0.1894 | 0.0068 | -0.0635 | -27.8529
-5 | -0.1328 | 0.00641 | -0.0638 | -20.7176
-4.5 | -0.0744 | 0.00625 | -0.0644 | -11.904
-4 | -0.0157 | 0.00617 | -0.065 | -2.5446
-3.5 | 0.0425 | 0.00598 | -0.0656 | 7.107
-3 | 0.1011 | 0.00587 | -0.0663 | 17.2232
-2.5 | 0.1598 | 0.00578 | -0.067 | 27.6471
-2 | 0.2186 | 0.00568 | -0.0677 | 38.4859
-1.5 | 0.277 | 0.00559 | -0.0684 | 49.5528
-1 | 0.3358 | 0.0055 | -0.0692 | 61.0545
0 | 0.4532 | 0.00541 | -0.0708 | 83.7708
0.5 | 0.5117 | 0.00538 | -0.0716 | 95.1115
1 | 0.5698 | 0.00526 | -0.0724 | 108.327
1.5 | 0.6241 | 0.0043 | -0.0731 | 145.1395
2 | 0.6816 | 0.00419 | -0.0739 | 162.673
2.5 | 0.739 | 0.00412 | -0.0746 | 179.3689
3 | 0.7966 | 0.00417 | -0.0753 | 191.0312
3.5 | 0.8543 | 0.00431 | -0.0761 | 198.2135
4 | 0.9113 | 0.0045 | -0.0768 | 202.5111
5 | 1.0211 | 0.00515 | -0.0776 | 198.2718
5.5 | 1.0701 | 0.00584 | -0.0771 | 183.2363
6 | 1.1183 | 0.00649 | -0.0764 | 172.3112
6.5 | 1.1662 | 0.00705 | -0.0757 | 165.4184
7 | 1.2065 | 0.00791 | -0.0736 | 152.5284
7.5 | 1.2334 | 0.00896 | -0.0689 | 137.6562
8 | 1.2723 | 0.01008 | -0.0672 | 126.2202
8.5 | 1.2884 | 0.011 | -0.0607 | 117.1273
9 | 1.311 | 0.01202 | -0.056 | 109.0682
9.5 | 1.3391 | 0.01305 | -0.0527 | 102.613
10 | 1.368 | 0.01418 | -0.0497 | 96.4739
10.5 | 1.3965 | 0.01544 | -0.0471 | 90.4469
11 | 1.426 | 0.01675 | -0.0447 | 85.1343
11.5 | 1.4533 | 0.01827 | -0.0424 | 79.5457
12 | 1.4787 | 0.01999 | -0.0401 | 73.972
12.5 | 1.5053 | 0.02172 | -0.0382 | 69.3048
13 | 1.5275 | 0.02381 | -0.036 | 64.1537
13.5 | 1.5485 | 0.02609 | -0.0341 | 59.3522
14 | 1.5711 | 0.02838 | -0.0324 | 55.3594
14.5 | 1.5903 | 0.03102 | -0.0308 | 51.2669
15 | 1.6063 | 0.03404 | -0.0293 | 47.1886
15.5 | 1.6233 | 0.03709 | -0.028 | 43.7665
16 | 1.6393 | 0.04036 | -0.0269 | 40.6169
16.5 | 1.6531 | 0.04391 | -0.026 | 37.6475
17 | 1.6621 | 0.04811 | -0.0252 | 34.5479
17.5 | 1.6691 | 0.05265 | -0.0247 | 31.7018
18 | 1.6782 | 0.05714 | -0.0246 | 29.37
18.5 | 1.6858 | 0.06194 | -0.0247 | 27.2167
19 | 1.6909 | 0.0672 | -0.0252 | 25.1622
19.5 | 1.6905 | 0.07335 | -0.026 | 23.047
20 | 1.6873 | 0.08007 | -0.0274 | 21.0728

## 93. Re 7M Mach 0.25 (1)
BIGFOIL.COM POLAR EXPORT
NACA65-714 a=0.2
NACA65-714 a=0.2 |  |  |  | Cl Max: | 1.529 | at alpha= | 11 | deg
JavaFoil+Calcfoil stall+Eppler ext transition |  |  |  | L/D Max: | 141.537 | at alpha= | 6.5 | deg
Re: | 7000000 |  |  | Cd Min: | 0.0055 | at alpha= | 1 | deg
Mach: | 0.25 |  |  | Cl=0 at alpha= | -3.7339 | deg
|  |  |  | @ Cl=0.1, Cd= | 0.0064284
|  |  |  | @ Cl=0.4, Cd= | 0.0063191
|  |  |  | @ Cl=0.6, Cd= | 0.0055464
alpha (deg) | Cl | Cd | Cm | Cl/Cd
-14.5 | -0.064 | 0.11114 | -0.022 | -0.573
-14 | -0.061 | 0.10763 | -0.022 | -0.564
-13.5 | -0.126 | 0.10124 | -0.022 | -1.241
-13 | -0.183 | 0.09598 | -0.023 | -1.904
-12.5 | -0.225 | 0.09004 | -0.023 | -2.503
-12 | -0.261 | 0.08384 | -0.024 | -3.118
-11.5 | -0.292 | 0.0779 | -0.024 | -3.746
-11 | -0.317 | 0.07259 | -0.025 | -4.36
-10.5 | -0.335 | 0.06805 | -0.025 | -4.925
-10 | -0.347 | 0.06364 | -0.025 | -5.457
-9.5 | -0.353 | 0.0597 | -0.026 | -5.908
-9 | -0.351 | 0.05581 | -0.026 | -6.291
-8.5 | -0.342 | 0.05233 | -0.027 | -6.542
-8 | -0.327 | 0.04919 | -0.027 | -6.648
-7.5 | -0.305 | 0.04572 | -0.028 | -6.678
-7 | -0.278 | 0.04269 | -0.029 | -6.504
-6.5 | -0.245 | 0.03994 | -0.03 | -6.129
-6 | -0.21 | 0.03451 | -0.036 | -6.088
-5.5 | -0.205 | 0.00719 | -0.058 | -28.469
-5 | -0.15 | 0.007 | -0.058 | -21.436
-4.5 | -0.092 | 0.00671 | -0.059 | -13.758
-4 | -0.033 | 0.00663 | -0.06 | -4.923
-3.5 | 0.029 | 0.0065 | -0.06 | 4.4
-3 | 0.091 | 0.00644 | -0.061 | 14.076
-2.5 | 0.153 | 0.00636 | -0.062 | 24.073
-2 | 0.216 | 0.00636 | -0.062 | 33.946
-1.5 | 0.279 | 0.00632 | -0.063 | 44.105
-1 | 0.342 | 0.00631 | -0.064 | 54.172
-0.5 | 0.406 | 0.00632 | -0.065 | 64.217
0 | 0.469 | 0.00637 | -0.065 | 73.55
0.5 | 0.529 | 0.00651 | -0.066 | 81.331
1 | 0.591 | 0.0055 | -0.067 | 107.591
1.5 | 0.653 | 0.00582 | -0.067 | 112.29
2 | 0.715 | 0.00587 | -0.068 | 121.823
2.5 | 0.775 | 0.0061 | -0.069 | 127.033
3 | 0.835 | 0.00603 | -0.07 | 138.489
3.5 | 0.895 | 0.0068 | -0.07 | 131.607
4 | 0.954 | 0.00709 | -0.071 | 134.534
4.5 | 1.012 | 0.00745 | -0.071 | 135.917
5 | 1.07 | 0.00776 | -0.072 | 137.869
5.5 | 1.128 | 0.0081 | -0.073 | 139.356
6 | 1.184 | 0.00841 | -0.073 | 140.903
6.5 | 1.238 | 0.00875 | -0.074 | 141.537
7 | 1.288 | 0.00921 | -0.075 | 139.877
7.5 | 1.337 | 0.0096 | -0.075 | 139.209
8 | 1.372 | 0.01399 | -0.075 | 98.024
8.5 | 1.413 | 0.0148 | -0.076 | 95.525
9 | 1.451 | 0.01566 | -0.076 | 92.661
9.5 | 1.481 | 0.01658 | -0.077 | 89.367
10 | 1.505 | 0.01766 | -0.078 | 85.268
10.5 | 1.523 | 0.01869 | -0.078 | 81.466
11 | 1.529 | 0.01994 | -0.079 | 76.7
11.5 | 1.523 | 0.02123 | -0.079 | 71.739
12 | 1.505 | 0.02265 | -0.08 | 66.447
12.5 | 1.476 | 0.02429 | -0.08 | 60.778
13 | 1.435 | 0.02636 | -0.081 | 54.437
13.5 | 1.382 | 0.02845 | -0.081 | 48.593
14 | 1.318 | 0.03121 | -0.082 | 42.219
14.5 | 1.244 | 0.03367 | -0.082 | 36.946
15 | 1.159 | 0.037 | -0.083 | 31.333
15.5 | 1.066 | 0.04109 | -0.083 | 25.952
16 | 0.967 | 0.04536 | -0.083 | 21.327

## 94. Re 7M Mach 0.25 (2)
BIGFOIL.COM POLAR EXPORT
NACA65-714 a=0.2
NACA65-714 a=0.2 |  |  |  | Cl Max: | 1.6419 | at alpha= | 18 | deg
XFOIL ncrit=9 |  |  |  | L/D Max: | 204.729 | at alpha= | 4 | deg
Re: | 7000000 |  |  | Cd Min: | 0.14915 | at alpha= | -14.5 | deg
Mach: | 0.25 |  |  | Cl=0 at alpha= | -3.8653 | deg
|  |  |  | @ Cl=0.1, Cd= | 0.0059494
|  |  |  | @ Cl=0.4, Cd= | 0.0055061
|  |  |  | @ Cl=0.6, Cd= | 0.0051708
alpha (deg) | Cl | Cd | Cm | Cl/Cd
-14.5 | -0.3396 | 0.14915 | -0.0284 | -2.2769
-14 | -0.3275 | 0.14097 | -0.0327 | -2.3232
-13.5 | -0.3116 | 0.13417 | -0.0365 | -2.3224
-13 | -0.2934 | 0.12825 | -0.0401 | -2.2877
-12.5 | -0.2834 | 0.12006 | -0.0442 | -2.3605
-11.5 | -0.3721 | 0.08346 | -0.0621 | -4.4584
-11 | -0.4045 | 0.07072 | -0.0703 | -5.7197
-10.5 | -0.4782 | 0.05725 | -0.0799 | -8.3528
-10 | -0.5327 | 0.04626 | -0.0788 | -11.5153
-9.5 | -0.6508 | 0.01612 | -0.0722 | -40.3722
-9 | -0.6065 | 0.01256 | -0.0703 | -48.2882
-8.5 | -0.5518 | 0.01088 | -0.0692 | -50.7169
-8 | -0.4942 | 0.00984 | -0.0684 | -50.2236
-7.5 | -0.4352 | 0.00909 | -0.0679 | -47.8768
-7 | -0.3756 | 0.00852 | -0.0676 | -44.0845
-6.5 | -0.3169 | 0.00785 | -0.0672 | -40.3694
-6 | -0.2572 | 0.00739 | -0.067 | -34.8038
-5.5 | -0.1972 | 0.00703 | -0.067 | -28.0512
-5 | -0.1372 | 0.00669 | -0.0671 | -20.5082
-4.5 | -0.0775 | 0.00632 | -0.0673 | -12.2627
-4 | -0.0164 | 0.00624 | -0.0678 | -2.6282
-3.5 | 0.0445 | 0.00605 | -0.0682 | 7.3554
-3 | 0.1052 | 0.00594 | -0.0688 | 17.7104
-2.5 | 0.1662 | 0.00582 | -0.0694 | 28.5567
-2 | 0.227 | 0.00573 | -0.0701 | 39.6161
-1.5 | 0.2878 | 0.00564 | -0.0708 | 51.0284
-1 | 0.3485 | 0.00554 | -0.0716 | 62.9061
-0.5 | 0.4093 | 0.0055 | -0.0724 | 74.4182
0 | 0.4699 | 0.00546 | -0.0732 | 86.0623
0.5 | 0.5305 | 0.00542 | -0.074 | 97.8782
1 | 0.5905 | 0.00533 | -0.0748 | 110.788
1.5 | 0.6466 | 0.00439 | -0.0755 | 147.2893
2 | 0.7062 | 0.00426 | -0.0762 | 165.7746
2.5 | 0.7655 | 0.0042 | -0.077 | 182.2619
3 | 0.8251 | 0.00427 | -0.0777 | 193.2319
3.5 | 0.8848 | 0.00442 | -0.0784 | 200.181
4 | 0.9438 | 0.00461 | -0.0791 | 204.7289
4.5 | 1.0013 | 0.00491 | -0.0795 | 203.9308
5 | 1.0574 | 0.00528 | -0.0796 | 200.2652
5.5 | 1.108 | 0.00596 | -0.0788 | 185.906
6 | 1.1568 | 0.00665 | -0.0777 | 173.9549
6.5 | 1.204 | 0.00729 | -0.0763 | 165.1578
7 | 1.2394 | 0.00828 | -0.0728 | 149.686
7.5 | 1.2679 | 0.00955 | -0.0684 | 132.7644
8 | 1.2742 | 0.01078 | -0.0598 | 118.2004
8.5 | 1.2919 | 0.01218 | -0.0542 | 106.0673
9 | 1.3165 | 0.01359 | -0.0502 | 96.8727
9.5 | 1.3447 | 0.015 | -0.0469 | 89.6467
10 | 1.3744 | 0.01648 | -0.0441 | 83.3981
10.5 | 1.4022 | 0.01816 | -0.0414 | 77.2137
11 | 1.4317 | 0.01987 | -0.039 | 72.0533
11.5 | 1.4565 | 0.02193 | -0.0365 | 66.4159
12 | 1.4826 | 0.02402 | -0.0342 | 61.7236
12.5 | 1.5066 | 0.02634 | -0.032 | 57.1982
13 | 1.5256 | 0.02919 | -0.0298 | 52.2645
13.5 | 1.5479 | 0.03191 | -0.028 | 48.5083
14 | 1.567 | 0.03499 | -0.0262 | 44.7842
14.5 | 1.5827 | 0.03844 | -0.0245 | 41.1733
15 | 1.5961 | 0.0423 | -0.023 | 37.7329
15.5 | 1.61 | 0.04623 | -0.0219 | 34.8259
16 | 1.6197 | 0.05075 | -0.0209 | 31.9153
16.5 | 1.6281 | 0.05555 | -0.0203 | 29.3087
17 | 1.6366 | 0.06057 | -0.02 | 27.02
17.5 | 1.6409 | 0.06625 | -0.0202 | 24.7683
18 | 1.6419 | 0.07256 | -0.0208 | 22.6282
18.5 | 1.6397 | 0.07947 | -0.0219 | 20.6329
19 | 1.6378 | 0.0867 | -0.0235 | 18.8904
19.5 | 1.6344 | 0.09428 | -0.0257 | 17.3356
20 | 1.6273 | 0.10267 | -0.0285 | 15.8498

## 95. Re 7M Mach 0.50 (1)
BIGFOIL.COM POLAR EXPORT
NACA65-714 a=0.2
NACA65-714 a=0.2 |  |  |  | Cl Max: | 1.483 | at alpha= | 8.5 | deg
JavaFoil+Calcfoil stall+Eppler ext transition |  |  |  | L/D Max: | 127.323 | at alpha= | 6 | deg
Re: | 7000000 |  |  | Cd Min: | 0.00633 | at alpha= | 1.5 | deg
Mach: | 0.5 |  |  | Cl=0 at alpha= | -3.7388 | deg
|  |  |  | @ Cl=0.1, Cd= | 0.00671
|  |  |  | @ Cl=0.4, Cd= | 0.0065856
|  |  |  | @ Cl=0.6, Cd= | 0.007027
alpha (deg) | Cl | Cd | Cm | Cl/Cd
-20 | -0.917 | 0.15451 | -0.027 | -5.938
-19.5 | -0.889 | 0.1485 | -0.027 | -5.988
-19 | -0.861 | 0.14514 | -0.027 | -5.935
-18.5 | -0.834 | 0.14038 | -0.028 | -5.938
-18 | -0.806 | 0.13574 | -0.028 | -5.935
-17.5 | -0.778 | 0.13033 | -0.028 | -5.969
-17 | -0.749 | 0.12647 | -0.028 | -5.923
-16.5 | -0.72 | 0.11903 | -0.028 | -6.052
-16 | -0.692 | 0.11187 | -0.028 | -6.19
-15.5 | -0.664 | 0.10401 | -0.028 | -6.388
-15 | -0.636 | 0.09812 | -0.029 | -6.486
-14.5 | -0.609 | 0.09287 | -0.029 | -6.552
-14 | -0.579 | 0.1063 | -0.028 | -5.448
-13.5 | -0.55 | 0.09774 | -0.028 | -5.632
-13 | -0.523 | 0.08822 | -0.028 | -5.924
-12.5 | -0.494 | 0.08183 | -0.029 | -6.043
-12 | -0.466 | 0.07534 | -0.029 | -6.191
-11.5 | -0.438 | 0.07057 | -0.03 | -6.212
-11 | -0.411 | 0.06544 | -0.031 | -6.276
-10.5 | -0.384 | 0.05864 | -0.034 | -6.556
-10 | -0.356 | 0.05515 | -0.034 | -6.458
-9.5 | -0.324 | 0.06625 | -0.028 | -4.892
-9 | -0.296 | 0.05882 | -0.029 | -5.033
-8.5 | -0.268 | 0.05359 | -0.029 | -5
-8 | -0.24 | 0.05025 | -0.03 | -4.772
-7.5 | -0.212 | 0.04615 | -0.032 | -4.594
-7 | -0.184 | 0.0425 | -0.033 | -4.331
-6.5 | -0.155 | 0.04626 | -0.029 | -3.35
-6 | -0.127 | 0.04403 | -0.029 | -2.884
-5.5 | -0.099 | 0.04041 | -0.031 | -2.451
-5 | -0.119 | 0.03745 | -0.032 | -3.179
-4.5 | -0.079 | 0.03449 | -0.034 | -2.278
-4 | -0.035 | 0.00692 | -0.067 | -5.111
-3.5 | 0.032 | 0.0068 | -0.067 | 4.633
-3 | 0.1 | 0.00671 | -0.068 | 14.946
-2.5 | 0.17 | 0.00664 | -0.069 | 25.591
-2 | 0.24 | 0.00661 | -0.07 | 36.327
-1.5 | 0.311 | 0.00656 | -0.071 | 47.388
-1 | 0.381 | 0.00657 | -0.071 | 58.018
-0.5 | 0.454 | 0.00663 | -0.072 | 68.439
0 | 0.524 | 0.0067 | -0.073 | 78.206
0.5 | 0.591 | 0.00698 | -0.074 | 84.64
1 | 0.66 | 0.00734 | -0.075 | 89.911
1.5 | 0.725 | 0.00633 | -0.075 | 114.433
2 | 0.791 | 0.00667 | -0.076 | 118.684
2.5 | 0.857 | 0.00704 | -0.076 | 121.8
3 | 0.923 | 0.00744 | -0.077 | 124.104
3.5 | 0.988 | 0.00789 | -0.078 | 125.189
4 | 1.052 | 0.00835 | -0.078 | 126.061
4.5 | 1.116 | 0.00886 | -0.079 | 125.994
5 | 1.18 | 0.00933 | -0.08 | 126.386
5.5 | 1.243 | 0.00981 | -0.08 | 126.744
6 | 1.303 | 0.01023 | -0.081 | 127.323
6.5 | 1.357 | 0.01082 | -0.082 | 125.429
7 | 1.405 | 0.01158 | -0.082 | 121.329
7.5 | 1.435 | 0.01747 | -0.082 | 82.101
8 | 1.466 | 0.01879 | -0.083 | 77.992
8.5 | 1.483 | 0.02038 | -0.083 | 72.756
9 | 1.475 | 0.02219 | -0.084 | 66.473
9.5 | 1.401 | 0.02428 | -0.085 | 57.712
10 | 0.881 | 0.02833 | -0.085 | 31.108
10.5 | 0.91 | 0.02971 | -0.086 | 30.644
11 | 0.807 | 0.07546 | -0.052 | 10.697
11.5 | 0.967 | 0.03354 | -0.087 | 28.833
12 | 0.992 | 0.03803 | -0.087 | 26.08
12.5 | 0.989 | 0.05175 | -0.084 | 19.114
13 | 1.048 | 0.04182 | -0.088 | 25.06
13.5 | 1.069 | 0.04845 | -0.088 | 22.061

## 96. Re 7M Mach 0.50 (2)
BIGFOIL.COM POLAR EXPORT
NACA65-714 a=0.2
NACA65-714 a=0.2 |  |  |  | Cl Max: | 1.4882 | at alpha= | 13 | deg
XFOIL ncrit=9 |  |  |  | L/D Max: | 202.705 | at alpha= | 4 | deg
Re: | 7000000 |  |  | Cd Min: | 0.24988 | at alpha= | -20 | deg
Mach: | 0.5 |  |  | Cl=0 at alpha= | -3.8665 | deg
|  |  |  | @ Cl=0.1, Cd= | 0.0063593
|  |  |  | @ Cl=0.4, Cd= | 0.0057638
|  |  |  | @ Cl=0.6, Cd= | 0.0056523
alpha (deg) | Cl | Cd | Cm | Cl/Cd
-20 | -0.5645 | 0.24988 | 0.0249 | -2.2591
-19.5 | -0.5409 | 0.24194 | 0.0198 | -2.2357
-19 | -0.5172 | 0.2343 | 0.0147 | -2.2074
-18.5 | -0.4939 | 0.22619 | 0.0096 | -2.1836
-18 | -0.4708 | 0.21803 | 0.0046 | -2.1593
-17.5 | -0.4478 | 0.21052 | -0.0004 | -2.1271
-17 | -0.4244 | 0.20228 | -0.0051 | -2.0981
-16.5 | -0.4031 | 0.194 | -0.0101 | -2.0778
-16 | -0.3793 | 0.18702 | -0.0147 | -2.0281
-15.5 | -0.3562 | 0.17959 | -0.0194 | -1.9834
-15 | -0.3325 | 0.17268 | -0.0239 | -1.9255
-14.5 | -0.3102 | 0.16512 | -0.0285 | -1.8786
-14 | -0.288 | 0.15745 | -0.0329 | -1.8292
-13.5 | -0.2732 | 0.14763 | -0.0376 | -1.8506
-13 | -0.2526 | 0.14025 | -0.0419 | -1.8011
-12.5 | -0.2396 | 0.13114 | -0.0467 | -1.8271
-12 | -0.2156 | 0.1253 | -0.0506 | -1.7207
-11.5 | -0.1998 | 0.11748 | -0.0549 | -1.7007
-11 | -0.1825 | 0.11018 | -0.0589 | -1.6564
-10.5 | -0.1686 | 0.10254 | -0.0631 | -1.6442
-10 | -0.1575 | 0.09482 | -0.0672 | -1.661
-9.5 | -0.1478 | 0.08714 | -0.0714 | -1.6961
-9 | -0.1419 | 0.07934 | -0.0756 | -1.7885
-8.5 | -0.1461 | 0.07055 | -0.0805 | -2.0709
-8 | -0.1553 | 0.06178 | -0.0861 | -2.5138
-7.5 | -0.1777 | 0.05376 | -0.0925 | -3.3054
-7 | -0.198 | 0.04647 | -0.0932 | -4.2608
-6.5 | -0.2111 | 0.03686 | -0.0933 | -5.7271
-6 | -0.201 | 0.02806 | -0.0915 | -7.1632
-5.5 | -0.1854 | 0.01803 | -0.0882 | -10.2829
-5 | -0.1588 | 0.00848 | -0.0846 | -18.7264
-4.5 | -0.0899 | 0.00728 | -0.0826 | -12.3489
-4 | -0.0193 | 0.00668 | -0.0813 | -2.8892
-3.5 | 0.053 | 0.00649 | -0.0809 | 8.1664
-3 | 0.1249 | 0.00629 | -0.0808 | 19.8569
-2.5 | 0.1959 | 0.00616 | -0.0809 | 31.8019
-2 | 0.2667 | 0.00598 | -0.0812 | 44.5987
-1.5 | 0.3369 | 0.00589 | -0.0817 | 57.1986
-1 | 0.4069 | 0.00575 | -0.0823 | 70.7652
-0.5 | 0.4766 | 0.00569 | -0.083 | 83.761
0 | 0.5466 | 0.00566 | -0.0839 | 96.5724
0.5 | 0.6161 | 0.00565 | -0.0847 | 109.0442
1 | 0.6852 | 0.00565 | -0.0855 | 121.2743
1.5 | 0.7537 | 0.00546 | -0.0863 | 138.0403
2 | 0.817 | 0.00462 | -0.0867 | 176.8398
2.5 | 0.885 | 0.00463 | -0.0872 | 191.1447
3 | 0.953 | 0.00477 | -0.0876 | 199.7904
3.5 | 1.0203 | 0.00504 | -0.0878 | 202.4405
4 | 1.0865 | 0.00536 | -0.0877 | 202.7052
4.5 | 1.1517 | 0.00571 | -0.0872 | 201.6988
5 | 1.2158 | 0.00607 | -0.0863 | 200.2965
5.5 | 1.2714 | 0.00667 | -0.0839 | 190.6147
6 | 1.3127 | 0.00755 | -0.0791 | 173.8675
6.5 | 1.3283 | 0.00843 | -0.0695 | 157.5682
7.5 | 1.3368 | 0.01345 | -0.0532 | 99.3903
8 | 1.3204 | 0.01777 | -0.045 | 74.305
8.5 | 1.3242 | 0.02152 | -0.0395 | 61.5335
9 | 1.3384 | 0.02497 | -0.0353 | 53.6003
9.5 | 1.3623 | 0.02805 | -0.0319 | 48.5668
10 | 1.3886 | 0.03118 | -0.0288 | 44.535
10.5 | 1.411 | 0.03465 | -0.0257 | 40.7215
11 | 1.4349 | 0.03818 | -0.0227 | 37.5825
11.5 | 1.453 | 0.04231 | -0.0199 | 34.3418
12 | 1.4686 | 0.04682 | -0.0173 | 31.3669
12.5 | 1.482 | 0.05178 | -0.0151 | 28.6211
13 | 1.4882 | 0.05766 | -0.0133 | 25.8099
13.5 | 1.4879 | 0.06448 | -0.0122 | 23.0754
14 | 1.4724 | 0.07319 | -0.0123 | 20.1175
14.5 | 1.451 | 0.08311 | -0.0138 | 17.4588
15 | 1.4246 | 0.09422 | -0.0167 | 15.1199
15.5 | 1.4002 | 0.10573 | -0.0206 | 13.2432
16 | 1.3735 | 0.11808 | -0.0258 | 11.6319
16.5 | 1.3451 | 0.13127 | -0.0324 | 10.2468
17 | 1.3194 | 0.14464 | -0.0399 | 9.122
17.5 | 1.2961 | 0.15836 | -0.0483 | 8.1845
18 | 1.275 | 0.17222 | -0.0574 | 7.4033

## 97. Re 8M Mach 0.00 (1)
BIGFOIL.COM POLAR EXPORT
NACA65-714 a=0.2
NACA65-714 a=0.2 |  |  |  | Cl Max: | 1.551 | at alpha= | 12 | deg
JavaFoil+Calcfoil stall+Eppler ext transition |  |  |  | L/D Max: | 147.218 | at alpha= | 6.5 | deg
Re: | 8000000 |  |  | Cd Min: | 0.00541 | at alpha= | 1 | deg
Mach: | 0 |  |  | Cl=0 at alpha= | -3.7333 | deg
|  |  |  | @ Cl=0.1, Cd= | 0.006286
|  |  |  | @ Cl=0.4, Cd= | 0.006208
|  |  |  | @ Cl=0.6, Cd= | 0.005527
alpha (deg) | Cl | Cd | Cm | Cl/Cd
-17 | -0.364 | 0.13219 | -0.021 | -2.757
-16.5 | -0.377 | 0.12455 | -0.021 | -3.027
-16 | -0.389 | 0.11907 | -0.022 | -3.269
-15.5 | -0.401 | 0.11364 | -0.022 | -3.529
-15 | -0.412 | 0.10626 | -0.022 | -3.879
-14.5 | -0.423 | 0.10105 | -0.022 | -4.182
-14 | -0.432 | 0.09594 | -0.023 | -4.501
-13.5 | -0.44 | 0.09097 | -0.023 | -4.833
-13 | -0.446 | 0.08538 | -0.023 | -5.222
-12.5 | -0.45 | 0.08047 | -0.024 | -5.594
-12 | -0.452 | 0.07562 | -0.024 | -5.976
-11.5 | -0.45 | 0.07352 | -0.024 | -6.127
-11 | -0.447 | 0.06851 | -0.025 | -6.519
-10.5 | -0.439 | 0.06429 | -0.025 | -6.835
-10 | -0.429 | 0.05972 | -0.026 | -7.178
-9.5 | -0.414 | 0.05685 | -0.026 | -7.278
-9 | -0.395 | 0.05276 | -0.027 | -7.494
-8.5 | -0.373 | 0.04943 | -0.028 | -7.546
-8 | -0.347 | 0.04581 | -0.029 | -7.578
-7.5 | -0.317 | 0.04317 | -0.03 | -7.34
-7 | -0.285 | 0.03867 | -0.033 | -7.372
-6.5 | -0.303 | 0.00677 | -0.055 | -44.771
-6 | -0.254 | 0.0071 | -0.055 | -35.735
-5.5 | -0.202 | 0.00701 | -0.056 | -28.782
-5 | -0.147 | 0.00662 | -0.056 | -22.185
-4.5 | -0.09 | 0.0065 | -0.057 | -13.852
-4 | -0.032 | 0.00643 | -0.058 | -4.938
-3.5 | 0.028 | 0.00632 | -0.058 | 4.393
-3 | 0.088 | 0.0063 | -0.059 | 13.948
-2.5 | 0.148 | 0.00623 | -0.06 | 23.798
-2 | 0.209 | 0.00618 | -0.06 | 33.858
-1.5 | 0.27 | 0.00615 | -0.061 | 43.888
-1 | 0.331 | 0.00616 | -0.062 | 53.715
-0.5 | 0.393 | 0.0062 | -0.062 | 63.379
0 | 0.454 | 0.00627 | -0.063 | 72.303
0.5 | 0.512 | 0.00643 | -0.064 | 79.759
1 | 0.573 | 0.00541 | -0.065 | 105.794
1.5 | 0.633 | 0.00567 | -0.065 | 111.542
2 | 0.693 | 0.00588 | -0.066 | 117.851
2.5 | 0.751 | 0.0059 | -0.067 | 127.353
3 | 0.81 | 0.00615 | -0.067 | 131.699
3.5 | 0.869 | 0.00607 | -0.068 | 143.233
4 | 0.927 | 0.00683 | -0.069 | 135.695
4.5 | 0.984 | 0.00711 | -0.069 | 138.283
5 | 1.041 | 0.00737 | -0.07 | 141.191
5.5 | 1.097 | 0.00765 | -0.071 | 143.419
6 | 1.152 | 0.00789 | -0.071 | 146.098
6.5 | 1.205 | 0.00818 | -0.072 | 147.218
7 | 1.255 | 0.0086 | -0.072 | 145.954
7.5 | 1.303 | 0.00907 | -0.073 | 143.655
8 | 1.34 | 0.01273 | -0.073 | 105.316
8.5 | 1.384 | 0.01339 | -0.074 | 103.376
9 | 1.425 | 0.01406 | -0.074 | 101.32
9.5 | 1.459 | 0.01485 | -0.075 | 98.262
10 | 1.49 | 0.0157 | -0.076 | 94.934
10.5 | 1.516 | 0.01656 | -0.076 | 91.551
11 | 1.536 | 0.01751 | -0.077 | 87.697
11.5 | 1.547 | 0.01852 | -0.077 | 83.517
12 | 1.551 | 0.01959 | -0.078 | 79.189
12.5 | 1.549 | 0.02078 | -0.078 | 74.579
13 | 1.541 | 0.0222 | -0.079 | 69.411
13.5 | 1.526 | 0.02366 | -0.08 | 64.49
14 | 1.505 | 0.02526 | -0.08 | 59.561
14.5 | 1.478 | 0.02702 | -0.081 | 54.692
15 | 1.446 | 0.02914 | -0.081 | 49.609
15.5 | 1.409 | 0.03173 | -0.081 | 44.392
16 | 1.368 | 0.03412 | -0.082 | 40.093
16.5 | 1.325 | 0.03652 | -0.082 | 36.295
17 | 1.28 | 0.03879 | -0.083 | 33.006

## 98. Re 8M Mach 0.00 (2)
BIGFOIL.COM POLAR EXPORT
NACA65-714 a=0.2
NACA65-714 a=0.2 |  |  |  | Cl Max: | 1.7152 | at alpha= | 20 | deg
XFOIL ncrit=9 |  |  |  | L/D Max: | 202.098 | at alpha= | 4 | deg
Re: | 8000000 |  |  | Cd Min: | 0.07376 | at alpha= | 20 | deg
Mach: | 0 |  |  | Cl=0 at alpha= | -3.8595 | deg
|  |  |  | @ Cl=0.1, Cd= | 0.0057196
|  |  |  | @ Cl=0.4, Cd= | 0.0053372
|  |  |  | @ Cl=0.6, Cd= | 0.004828
alpha (deg) | Cl | Cd | Cm | Cl/Cd
-15 | -1.1266 | 0.02678 | -0.0705 | -42.0687
-14.5 | -1.1101 | 0.02247 | -0.0675 | -49.4036
-14 | -1.0778 | 0.01978 | -0.0656 | -54.4894
-13.5 | -1.039 | 0.01765 | -0.0641 | -58.8669
-13 | -0.9945 | 0.01617 | -0.0632 | -61.5028
-12.5 | -0.9485 | 0.01469 | -0.0623 | -64.5677
-12 | -0.8999 | 0.01349 | -0.0617 | -66.7087
-11.5 | -0.8495 | 0.01249 | -0.0613 | -68.0144
-11 | -0.7974 | 0.01171 | -0.061 | -68.0956
-10.5 | -0.745 | 0.0109 | -0.0608 | -68.3486
-10 | -0.6917 | 0.01019 | -0.0607 | -67.8803
-9.5 | -0.6373 | 0.00963 | -0.0607 | -66.1786
-9 | -0.5823 | 0.00917 | -0.0608 | -63.5005
-8.5 | -0.5267 | 0.00875 | -0.061 | -60.1943
-8 | -0.4707 | 0.00841 | -0.0613 | -55.9691
-7.5 | -0.4149 | 0.00797 | -0.0615 | -52.0577
-7 | -0.359 | 0.00756 | -0.0617 | -47.4868
-6.5 | -0.3026 | 0.0072 | -0.062 | -42.0278
-6 | -0.2458 | 0.00689 | -0.0624 | -35.6749
-5.5 | -0.1888 | 0.00663 | -0.0628 | -28.4766
-5 | -0.1324 | 0.00623 | -0.0632 | -21.252
-4.5 | -0.0745 | 0.00607 | -0.0638 | -12.2735
-4 | -0.0163 | 0.00599 | -0.0644 | -2.7212
-3.5 | 0.0417 | 0.00583 | -0.0651 | 7.1527
-3 | 0.0998 | 0.00572 | -0.0657 | 17.4476
-2.5 | 0.1583 | 0.00561 | -0.0665 | 28.2175
-2 | 0.2166 | 0.00554 | -0.0672 | 39.0975
-1.5 | 0.2751 | 0.00546 | -0.068 | 50.3846
-1 | 0.3333 | 0.00539 | -0.0688 | 61.8367
-0.5 | 0.3918 | 0.00534 | -0.0696 | 73.3708
0 | 0.45 | 0.00532 | -0.0704 | 84.5865
0.5 | 0.5085 | 0.00526 | -0.0712 | 96.673
1 | 0.5662 | 0.00518 | -0.072 | 109.305
1.5 | 0.6219 | 0.0046 | -0.0728 | 135.1957
2 | 0.6778 | 0.00413 | -0.0735 | 164.1162
2.5 | 0.7349 | 0.00407 | -0.0743 | 180.5651
3 | 0.792 | 0.00409 | -0.075 | 193.643
3.5 | 0.8493 | 0.00424 | -0.0758 | 200.3066
4 | 0.9054 | 0.00448 | -0.0765 | 202.0982
4.5 | 0.9603 | 0.00479 | -0.0769 | 200.4802
5 | 1.014 | 0.00517 | -0.0772 | 196.1315
5.5 | 1.0626 | 0.00588 | -0.0767 | 180.7143
6 | 1.1114 | 0.00648 | -0.0763 | 171.5123
6.5 | 1.1586 | 0.00709 | -0.0755 | 163.4133
7 | 1.1988 | 0.00797 | -0.0735 | 150.4141
8 | 1.2705 | 0.00986 | -0.0682 | 128.854
8.5 | 1.2938 | 0.01069 | -0.0631 | 121.029
9 | 1.3178 | 0.0115 | -0.0584 | 114.5913
9.5 | 1.3459 | 0.0124 | -0.0549 | 108.5403
10 | 1.3754 | 0.01338 | -0.052 | 102.7952
10.5 | 1.4036 | 0.01454 | -0.0492 | 96.5337
11 | 1.4339 | 0.0157 | -0.0469 | 91.3312
11.5 | 1.4611 | 0.01711 | -0.0444 | 85.3945
12 | 1.4884 | 0.01861 | -0.0423 | 79.9785
12.5 | 1.5151 | 0.02022 | -0.0403 | 74.9308
13 | 1.5374 | 0.02219 | -0.0381 | 69.2835
13.5 | 1.5611 | 0.02414 | -0.0362 | 64.6686
14 | 1.5835 | 0.02629 | -0.0345 | 60.232
14.5 | 1.6022 | 0.02882 | -0.0328 | 55.5933
15 | 1.6191 | 0.03163 | -0.0311 | 51.1887
15.5 | 1.6383 | 0.03433 | -0.0299 | 47.7221
16 | 1.6546 | 0.03739 | -0.0287 | 44.2525
16.5 | 1.6697 | 0.04067 | -0.0277 | 41.0548
17 | 1.6797 | 0.04451 | -0.0268 | 37.7376
17.5 | 1.6892 | 0.04861 | -0.0261 | 34.7501
18 | 1.699 | 0.05278 | -0.0258 | 32.1902
18.5 | 1.7072 | 0.05728 | -0.0257 | 29.8045
19 | 1.7135 | 0.06216 | -0.0259 | 27.566
19.5 | 1.7149 | 0.06776 | -0.0264 | 25.3084
20 | 1.7152 | 0.07376 | -0.0273 | 23.2538

## 99. Re 8M Mach 0.10 (1)
BIGFOIL.COM POLAR EXPORT
NACA65-714 a=0.2
NACA65-714 a=0.2 |  |  |  | Cl Max: | 1.547 | at alpha= | 12 | deg
JavaFoil+Calcfoil stall+Eppler ext transition |  |  |  | L/D Max: | 146.376 | at alpha= | 6.5 | deg
Re: | 8000000 |  |  | Cd Min: | 0.00547 | at alpha= | 1 | deg
Mach: | 0.1 |  |  | Cl=0 at alpha= | -3.7333 | deg
|  |  |  | @ Cl=0.1, Cd= | 0.0062862
|  |  |  | @ Cl=0.4, Cd= | 0.0062233
|  |  |  | @ Cl=0.6, Cd= | 0.0055602
alpha (deg) | Cl | Cd | Cm | Cl/Cd
-16.5 | -0.334 | 0.12637 | -0.021 | -2.642
-16 | -0.348 | 0.12037 | -0.022 | -2.893
-15.5 | -0.362 | 0.11445 | -0.022 | -3.167
-15 | -0.376 | 0.11054 | -0.022 | -3.403
-14.5 | -0.389 | 0.10299 | -0.022 | -3.78
-14 | -0.401 | 0.09749 | -0.023 | -4.117
-13.5 | -0.412 | 0.09292 | -0.023 | -4.434
-13 | -0.421 | 0.08631 | -0.023 | -4.882
-12.5 | -0.428 | 0.08137 | -0.024 | -5.264
-12 | -0.433 | 0.07806 | -0.024 | -5.545
-11.5 | -0.435 | 0.07386 | -0.024 | -5.886
-11 | -0.433 | 0.06897 | -0.025 | -6.285
-10.5 | -0.429 | 0.06485 | -0.025 | -6.611
-10 | -0.42 | 0.06093 | -0.026 | -6.896
-9.5 | -0.407 | 0.05698 | -0.026 | -7.151
-9 | -0.391 | 0.05316 | -0.027 | -7.352
-8.5 | -0.37 | 0.04993 | -0.028 | -7.403
-8 | -0.345 | 0.04689 | -0.028 | -7.346
-7.5 | -0.316 | 0.04358 | -0.03 | -7.244
-7 | -0.284 | 0.03959 | -0.032 | -7.172
-6.5 | -0.251 | 0.03348 | -0.037 | -7.495
-6 | -0.254 | 0.00714 | -0.056 | -35.638
-5.5 | -0.202 | 0.00702 | -0.056 | -28.784
-5 | -0.147 | 0.00665 | -0.057 | -22.149
-4.5 | -0.09 | 0.00653 | -0.057 | -13.843
-4 | -0.032 | 0.00646 | -0.058 | -4.936
-3.5 | 0.028 | 0.00635 | -0.059 | 4.398
-3 | 0.088 | 0.0063 | -0.059 | 14.023
-2.5 | 0.149 | 0.00623 | -0.06 | 23.937
-2 | 0.21 | 0.00619 | -0.061 | 33.941
-1.5 | 0.271 | 0.00617 | -0.061 | 43.94
-1 | 0.333 | 0.00618 | -0.062 | 53.815
-0.5 | 0.395 | 0.00622 | -0.063 | 63.501
0 | 0.456 | 0.00626 | -0.064 | 72.837
0.5 | 0.515 | 0.00645 | -0.064 | 79.903
1 | 0.575 | 0.00547 | -0.065 | 105.276
1.5 | 0.636 | 0.00569 | -0.066 | 111.806
2 | 0.696 | 0.00594 | -0.066 | 117.178
2.5 | 0.755 | 0.00595 | -0.067 | 126.955
3 | 0.814 | 0.00619 | -0.068 | 131.556
3.5 | 0.873 | 0.00609 | -0.068 | 143.385
4 | 0.931 | 0.00687 | -0.069 | 135.563
4.5 | 0.988 | 0.00716 | -0.07 | 137.971
5 | 1.045 | 0.00743 | -0.07 | 140.721
5.5 | 1.102 | 0.0077 | -0.071 | 143.145
6 | 1.157 | 0.00795 | -0.072 | 145.621
6.5 | 1.21 | 0.00827 | -0.072 | 146.376
7 | 1.26 | 0.00868 | -0.073 | 145.232
7.5 | 1.308 | 0.0092 | -0.073 | 142.167
8 | 1.346 | 0.01287 | -0.074 | 104.574
8.5 | 1.389 | 0.01354 | -0.074 | 102.614
9 | 1.429 | 0.01426 | -0.075 | 100.19
9.5 | 1.463 | 0.01504 | -0.075 | 97.317
10 | 1.493 | 0.01592 | -0.076 | 93.822
10.5 | 1.519 | 0.01681 | -0.077 | 90.361
11 | 1.536 | 0.01778 | -0.077 | 86.395
11.5 | 1.545 | 0.01882 | -0.078 | 82.134
12 | 1.547 | 0.02001 | -0.078 | 77.327
12.5 | 1.542 | 0.02116 | -0.079 | 72.907
13 | 1.53 | 0.02261 | -0.079 | 67.659
13.5 | 1.511 | 0.02413 | -0.08 | 62.616
14 | 1.485 | 0.02579 | -0.08 | 57.587
14.5 | 1.454 | 0.02765 | -0.081 | 52.584
15 | 1.416 | 0.02988 | -0.081 | 47.391
15.5 | 1.373 | 0.03265 | -0.082 | 42.065
16 | 1.327 | 0.03524 | -0.082 | 37.667
16.5 | 1.279 | 0.03777 | -0.083 | 33.848
17 | 1.228 | 0.04019 | -0.083 | 30.553

## 100. Re 8M Mach 0.10 (2)
BIGFOIL.COM POLAR EXPORT
NACA65-714 a=0.2
NACA65-714 a=0.2 |  |  |  | Cl Max: | 1.7049 | at alpha= | 20 | deg
XFOIL ncrit=9 |  |  |  | L/D Max: | 202.962 | at alpha= | 4 | deg
Re: | 8000000 |  |  | Cd Min: | 0.15902 | at alpha= | -15.5 | deg
Mach: | 0.1 |  |  | Cl=0 at alpha= | -3.8598 | deg
|  |  |  | @ Cl=0.1, Cd= | 0.0057311
|  |  |  | @ Cl=0.4, Cd= | 0.0053381
|  |  |  | @ Cl=0.6, Cd= | 0.0049511
alpha (deg) | Cl | Cd | Cm | Cl/Cd
-15.5 | -0.3798 | 0.15902 | -0.0209 | -2.3884
-15 | -0.3722 | 0.14941 | -0.0256 | -2.4911
-14.5 | -0.438 | 0.12114 | -0.0375 | -3.6157
-13.5 | -1.0279 | 0.02139 | -0.0686 | -48.0552
-13 | -0.9925 | 0.01858 | -0.0668 | -53.4177
-12.5 | -0.9515 | 0.01628 | -0.0653 | -58.4459
-12 | -0.905 | 0.01463 | -0.0643 | -61.8592
-11.5 | -0.8555 | 0.01333 | -0.0635 | -64.1785
-11 | -0.8036 | 0.01236 | -0.063 | -65.0162
-10.5 | -0.7511 | 0.01139 | -0.0626 | -65.9438
-10 | -0.6975 | 0.01056 | -0.0623 | -66.0511
-9.5 | -0.6428 | 0.0099 | -0.0621 | -64.9293
-9 | -0.5874 | 0.00935 | -0.062 | -62.8235
-8.5 | -0.5313 | 0.00888 | -0.0621 | -59.8311
-8 | -0.4748 | 0.00851 | -0.0622 | -55.7932
-7.5 | -0.418 | 0.00811 | -0.0624 | -51.5413
-7 | -0.3618 | 0.00764 | -0.0625 | -47.356
-6.5 | -0.3049 | 0.00726 | -0.0627 | -41.9972
-6 | -0.2477 | 0.00693 | -0.063 | -35.7431
-5.5 | -0.1901 | 0.00667 | -0.0634 | -28.5007
-5 | -0.1334 | 0.00625 | -0.0637 | -21.344
-4.5 | -0.0751 | 0.00608 | -0.0643 | -12.352
-4 | -0.0164 | 0.00599 | -0.0649 | -2.7379
-3.5 | 0.0421 | 0.00584 | -0.0655 | 7.2089
-3 | 0.1006 | 0.00573 | -0.0662 | 17.5567
-2.5 | 0.1594 | 0.00562 | -0.0669 | 28.363
-2 | 0.2181 | 0.00555 | -0.0676 | 39.2973
-1.5 | 0.277 | 0.00547 | -0.0684 | 50.6399
-1 | 0.3356 | 0.0054 | -0.0692 | 62.1481
-0.5 | 0.3945 | 0.00534 | -0.07 | 73.8764
0 | 0.453 | 0.00532 | -0.0708 | 85.1504
0.5 | 0.5118 | 0.00527 | -0.0717 | 97.1157
1 | 0.57 | 0.00519 | -0.0725 | 109.8266
1.5 | 0.6265 | 0.00474 | -0.0732 | 132.173
2 | 0.6822 | 0.00415 | -0.0739 | 164.3855
2.5 | 0.7397 | 0.00409 | -0.0747 | 180.8557
3 | 0.7972 | 0.00411 | -0.0755 | 193.9659
3.5 | 0.8548 | 0.00426 | -0.0762 | 200.6573
4 | 0.9113 | 0.00449 | -0.0769 | 202.9621
4.5 | 0.9666 | 0.00481 | -0.0773 | 200.9563
5 | 1.0206 | 0.00519 | -0.0776 | 196.6474
5.5 | 1.0694 | 0.0059 | -0.0771 | 181.2542
6 | 1.1183 | 0.00651 | -0.0765 | 171.7819
6.5 | 1.1655 | 0.00714 | -0.0756 | 163.2353
7 | 1.2052 | 0.00803 | -0.0735 | 150.0872
7.5 | 1.2367 | 0.009 | -0.0697 | 137.4111
8 | 1.2742 | 0.00998 | -0.0675 | 127.6754
8.5 | 1.2928 | 0.01084 | -0.0614 | 119.262
9 | 1.3182 | 0.01171 | -0.0571 | 112.5705
9.5 | 1.3465 | 0.01268 | -0.0536 | 106.1909
10 | 1.3765 | 0.01372 | -0.0508 | 100.328
10.5 | 1.4051 | 0.01494 | -0.048 | 94.0495
11 | 1.4352 | 0.01618 | -0.0457 | 88.7021
11.5 | 1.4618 | 0.0177 | -0.0432 | 82.5876
12 | 1.4899 | 0.01922 | -0.0411 | 77.5182
12.5 | 1.5158 | 0.02095 | -0.039 | 72.3532
13 | 1.5371 | 0.02309 | -0.0367 | 66.5699
13.5 | 1.5613 | 0.0251 | -0.0349 | 62.2032
14 | 1.5837 | 0.02735 | -0.0332 | 57.9049
14.5 | 1.6018 | 0.03002 | -0.0314 | 53.3578
15 | 1.6184 | 0.03297 | -0.0299 | 49.087
15.5 | 1.6364 | 0.03588 | -0.0286 | 45.6076
16 | 1.6514 | 0.0392 | -0.0274 | 42.1276
16.5 | 1.6651 | 0.0427 | -0.0264 | 38.9953
17 | 1.6748 | 0.04673 | -0.0255 | 35.8399
17.5 | 1.6862 | 0.05075 | -0.0249 | 33.2256
18 | 1.6951 | 0.05516 | -0.0246 | 30.7306
18.5 | 1.7005 | 0.06017 | -0.0247 | 28.2616
19 | 1.7036 | 0.06559 | -0.025 | 25.9735
19.5 | 1.7035 | 0.0716 | -0.0258 | 23.7919
20 | 1.7049 | 0.07764 | -0.0269 | 21.959

## 101. Re 8M Mach 0.25 (1)
BIGFOIL.COM POLAR EXPORT
NACA65-714 a=0.2
NACA65-714 a=0.2 |  |  |  | Cl Max: | 1.531 | at alpha= | 11 | deg
JavaFoil+Calcfoil stall+Eppler ext transition |  |  |  | L/D Max: | 143.007 | at alpha= | 6 | deg
Re: | 8000000 |  |  | Cd Min: | 0.00558 | at alpha= | 1 | deg
Mach: | 0.25 |  |  | Cl=0 at alpha= | -3.7339 | deg
|  |  |  | @ Cl=0.1, Cd= | 0.0063327
|  |  |  | @ Cl=0.4, Cd= | 0.00623
|  |  |  | @ Cl=0.6, Cd= | 0.0056177
alpha (deg) | Cl | Cd | Cm | Cl/Cd
-14.5 | -0.064 | 0.11188 | -0.022 | -0.569
-14 | -0.061 | 0.10549 | -0.022 | -0.576
-13.5 | -0.126 | 0.10211 | -0.023 | -1.23
-13 | -0.183 | 0.09394 | -0.023 | -1.945
-12.5 | -0.225 | 0.09052 | -0.023 | -2.49
-12 | -0.261 | 0.08268 | -0.024 | -3.162
-11.5 | -0.292 | 0.077 | -0.024 | -3.79
-11 | -0.317 | 0.07183 | -0.025 | -4.407
-10.5 | -0.335 | 0.06736 | -0.025 | -4.975
-10 | -0.347 | 0.06387 | -0.025 | -5.438
-9.5 | -0.353 | 0.05922 | -0.026 | -5.955
-9 | -0.351 | 0.05589 | -0.026 | -6.282
-8.5 | -0.342 | 0.05224 | -0.027 | -6.556
-8 | -0.327 | 0.04868 | -0.028 | -6.719
-7.5 | -0.305 | 0.04548 | -0.029 | -6.716
-7 | -0.278 | 0.04234 | -0.03 | -6.558
-6.5 | -0.245 | 0.03956 | -0.031 | -6.194
-6 | -0.256 | 0.00718 | -0.057 | -35.639
-5.5 | -0.205 | 0.00709 | -0.058 | -28.885
-5 | -0.15 | 0.00691 | -0.058 | -21.699
-4.5 | -0.092 | 0.0066 | -0.059 | -13.997
-4 | -0.033 | 0.00651 | -0.06 | -5.012
-3.5 | 0.029 | 0.00641 | -0.06 | 4.464
-3 | 0.091 | 0.00634 | -0.061 | 14.289
-2.5 | 0.153 | 0.00629 | -0.062 | 24.345
-2 | 0.216 | 0.00626 | -0.062 | 34.485
-1.5 | 0.279 | 0.00622 | -0.063 | 44.826
-1 | 0.342 | 0.00623 | -0.064 | 54.842
-0.5 | 0.406 | 0.00623 | -0.065 | 65.152
0 | 0.469 | 0.00635 | -0.065 | 73.82
0.5 | 0.529 | 0.00651 | -0.066 | 81.216
1 | 0.591 | 0.00558 | -0.067 | 105.948
1.5 | 0.653 | 0.00584 | -0.067 | 111.772
2 | 0.715 | 0.00605 | -0.068 | 118.17
2.5 | 0.775 | 0.00613 | -0.069 | 126.488
3 | 0.836 | 0.00604 | -0.07 | 138.274
3.5 | 0.895 | 0.00679 | -0.07 | 131.898
4 | 0.954 | 0.00711 | -0.071 | 134.089
4.5 | 1.012 | 0.00743 | -0.071 | 136.271
5 | 1.071 | 0.0077 | -0.072 | 139.103
5.5 | 1.129 | 0.00801 | -0.073 | 140.925
6 | 1.185 | 0.00829 | -0.073 | 143.007
6.5 | 1.238 | 0.00867 | -0.074 | 142.869
7 | 1.289 | 0.00912 | -0.075 | 141.351
7.5 | 1.336 | 0.00993 | -0.075 | 134.49
8 | 1.373 | 0.01369 | -0.075 | 100.306
8.5 | 1.415 | 0.01446 | -0.076 | 97.878
9 | 1.453 | 0.0153 | -0.077 | 94.95
9.5 | 1.483 | 0.01618 | -0.077 | 91.657
10 | 1.507 | 0.01722 | -0.078 | 87.481
10.5 | 1.524 | 0.01822 | -0.078 | 83.675
11 | 1.531 | 0.0195 | -0.079 | 78.483
11.5 | 1.524 | 0.0207 | -0.079 | 73.649
12 | 1.507 | 0.02209 | -0.08 | 68.23
12.5 | 1.478 | 0.02367 | -0.081 | 62.425
13 | 1.436 | 0.02568 | -0.081 | 55.938
13.5 | 1.384 | 0.02769 | -0.082 | 49.968
14 | 1.319 | 0.03036 | -0.082 | 43.452
14.5 | 1.245 | 0.03274 | -0.082 | 38.033
15 | 1.161 | 0.03598 | -0.083 | 32.264
15.5 | 1.068 | 0.03986 | -0.083 | 26.795
16 | 0.969 | 0.04428 | -0.083 | 21.872

## 102. Re 8M Mach 0.25 (2)
BIGFOIL.COM POLAR EXPORT
NACA65-714 a=0.2
NACA65-714 a=0.2 |  |  |  | Cl Max: | 1.6567 | at alpha= | 19 | deg
XFOIL ncrit=9 |  |  |  | L/D Max: | 205.664 | at alpha= | 4 | deg
Re: | 8000000 |  |  | Cd Min: | 0.14036 | at alpha= | -14 | deg
Mach: | 0.25 |  |  | Cl=0 at alpha= | -3.8607 | deg
|  |  |  | @ Cl=0.1, Cd= | 0.0057918
|  |  |  | @ Cl=0.4, Cd= | 0.0053875
|  |  |  | @ Cl=0.6, Cd= | 0.0051634
alpha (deg) | Cl | Cd | Cm | Cl/Cd
-14 | -0.329 | 0.14036 | -0.0329 | -2.344
-13.5 | -0.3133 | 0.13351 | -0.0368 | -2.3466
-13 | -0.295 | 0.1276 | -0.0404 | -2.3119
-11.5 | -0.4053 | 0.07772 | -0.0658 | -5.2149
-11 | -0.4375 | 0.06539 | -0.0753 | -6.6906
-10.5 | -0.5164 | 0.05418 | -0.0793 | -9.5312
-10 | -0.565 | 0.04162 | -0.0784 | -13.5752
-9.5 | -0.6618 | 0.0141 | -0.0714 | -46.9362
-9 | -0.611 | 0.01174 | -0.0699 | -52.0443
-8.5 | -0.5549 | 0.01035 | -0.0689 | -53.6135
-8 | -0.4966 | 0.00941 | -0.0681 | -52.7736
-7.5 | -0.4373 | 0.00874 | -0.0676 | -50.0343
-7 | -0.3774 | 0.00824 | -0.0673 | -45.801
-6.5 | -0.3179 | 0.00767 | -0.067 | -41.4472
-6 | -0.2581 | 0.00723 | -0.0669 | -35.6985
-5.5 | -0.1981 | 0.00687 | -0.0669 | -28.8355
-5 | -0.1377 | 0.00656 | -0.067 | -20.9909
-4.5 | -0.0783 | 0.00618 | -0.0672 | -12.6699
-4 | -0.017 | 0.00605 | -0.0676 | -2.8099
-3.5 | 0.044 | 0.00593 | -0.0682 | 7.4199
-3 | 0.1048 | 0.00578 | -0.0687 | 18.1315
-2.5 | 0.1658 | 0.00567 | -0.0694 | 29.2416
-2 | 0.2266 | 0.00559 | -0.07 | 40.5367
-1.5 | 0.2877 | 0.00551 | -0.0708 | 52.2142
-1 | 0.3483 | 0.00543 | -0.0715 | 64.1436
-0.5 | 0.4092 | 0.00538 | -0.0724 | 76.0595
0 | 0.4699 | 0.00535 | -0.0732 | 87.8318
0.5 | 0.5305 | 0.00532 | -0.074 | 99.718
1.5 | 0.6503 | 0.00505 | -0.0757 | 128.7723
2 | 0.7065 | 0.00423 | -0.0763 | 167.0213
2.5 | 0.7661 | 0.00417 | -0.0771 | 183.717
3 | 0.8255 | 0.00422 | -0.0778 | 195.6161
3.5 | 0.885 | 0.00439 | -0.0785 | 201.5945
4 | 0.944 | 0.00459 | -0.0792 | 205.6645
4.5 | 1.0012 | 0.00492 | -0.0795 | 203.4959
5 | 1.0574 | 0.00529 | -0.0797 | 199.8866
5.5 | 1.1074 | 0.00601 | -0.0788 | 184.2596
6 | 1.1566 | 0.00667 | -0.0778 | 173.4033
6.5 | 1.2031 | 0.00737 | -0.0762 | 163.2429
7.5 | 1.2595 | 0.00945 | -0.0665 | 133.2804
8 | 1.2759 | 0.01068 | -0.0601 | 119.4663
8.5 | 1.2958 | 0.01197 | -0.0547 | 108.254
9 | 1.3229 | 0.01323 | -0.0509 | 99.9924
9.5 | 1.3519 | 0.01458 | -0.0477 | 92.7229
10 | 1.383 | 0.01594 | -0.0449 | 86.7629
10.5 | 1.4124 | 0.01751 | -0.0423 | 80.6625
11 | 1.4409 | 0.01924 | -0.0398 | 74.8909
11.5 | 1.4677 | 0.02115 | -0.0373 | 69.3948
12 | 1.494 | 0.0232 | -0.035 | 64.3966
12.5 | 1.517 | 0.02556 | -0.0327 | 59.3505
13 | 1.5398 | 0.0281 | -0.0306 | 54.7972
13.5 | 1.5622 | 0.03076 | -0.0287 | 50.7867
14 | 1.5789 | 0.03399 | -0.0268 | 46.4519
14.5 | 1.5938 | 0.03747 | -0.0249 | 42.5354
15 | 1.6114 | 0.04091 | -0.0235 | 39.3889
15.5 | 1.6243 | 0.04482 | -0.0221 | 36.2405
16 | 1.6328 | 0.0494 | -0.021 | 33.0526
16.5 | 1.6433 | 0.05393 | -0.0203 | 30.471
17 | 1.6514 | 0.05892 | -0.0199 | 28.0278
17.5 | 1.6564 | 0.06442 | -0.0199 | 25.7125
18 | 1.6562 | 0.07078 | -0.0204 | 23.3993
18.5 | 1.6564 | 0.07735 | -0.0214 | 21.4144
19 | 1.6567 | 0.08416 | -0.0228 | 19.6851
19.5 | 1.651 | 0.09201 | -0.0249 | 17.9437
20 | 1.6458 | 0.10001 | -0.0274 | 16.4564

## 103. Re 8M Mach 0.50 (1)
BIGFOIL.COM POLAR EXPORT
NACA65-714 a=0.2
NACA65-714 a=0.2 |  |  |  | Cl Max: | 1.484 | at alpha= | 8.5 | deg
JavaFoil+Calcfoil stall+Eppler ext transition |  |  |  | L/D Max: | 129.675 | at alpha= | 6 | deg
Re: | 8000000 |  |  | Cd Min: | 0.00637 | at alpha= | 1.5 | deg
Mach: | 0.5 |  |  | Cl=0 at alpha= | -3.7388 | deg
|  |  |  | @ Cl=0.1, Cd= | 0.00664
|  |  |  | @ Cl=0.4, Cd= | 0.006533
|  |  |  | @ Cl=0.6, Cd= | 0.0069994
alpha (deg) | Cl | Cd | Cm | Cl/Cd
-20 | -0.918 | 0.15336 | -0.027 | -5.987
-19.5 | -0.889 | 0.1474 | -0.027 | -6.034
-19 | -0.862 | 0.14398 | -0.027 | -5.984
-18.5 | -0.834 | 0.13922 | -0.028 | -5.988
-18 | -0.806 | 0.13459 | -0.028 | -5.987
-17.5 | -0.778 | 0.13005 | -0.028 | -5.983
-17 | -0.749 | 0.12323 | -0.028 | -6.082
-16.5 | -0.721 | 0.11829 | -0.028 | -6.093
-16 | -0.693 | 0.10932 | -0.028 | -6.338
-15.5 | -0.665 | 0.10391 | -0.029 | -6.4
-15 | -0.637 | 0.09702 | -0.029 | -6.566
-14.5 | -0.609 | 0.09097 | -0.03 | -6.698
-14 | -0.579 | 0.10375 | -0.028 | -5.583
-13.5 | -0.551 | 0.09712 | -0.028 | -5.669
-13 | -0.523 | 0.08588 | -0.029 | -6.086
-12.5 | -0.495 | 0.08088 | -0.029 | -6.116
-12 | -0.467 | 0.07522 | -0.03 | -6.204
-11.5 | -0.439 | 0.06939 | -0.031 | -6.326
-11 | -0.411 | 0.06443 | -0.032 | -6.383
-10.5 | -0.386 | 0.05696 | -0.035 | -6.774
-10 | -0.358 | 0.05333 | -0.036 | -6.708
-9.5 | -0.324 | 0.06517 | -0.028 | -4.973
-9 | -0.296 | 0.05786 | -0.029 | -5.117
-8.5 | -0.268 | 0.0533 | -0.03 | -5.028
-8 | -0.24 | 0.04993 | -0.03 | -4.805
-7.5 | -0.212 | 0.04587 | -0.032 | -4.625
-7 | -0.184 | 0.04229 | -0.033 | -4.355
-6.5 | -0.155 | 0.04593 | -0.029 | -3.376
-6 | -0.127 | 0.04362 | -0.029 | -2.912
-5.5 | -0.099 | 0.04047 | -0.031 | -2.448
-5 | -0.119 | 0.03719 | -0.032 | -3.202
-4.5 | -0.079 | 0.03432 | -0.034 | -2.29
-4 | -0.035 | 0.00683 | -0.067 | -5.181
-3.5 | 0.032 | 0.00671 | -0.067 | 4.697
-3 | 0.1 | 0.00664 | -0.068 | 15.118
-2.5 | 0.17 | 0.00654 | -0.069 | 26.008
-2 | 0.24 | 0.0065 | -0.07 | 36.927
-1.5 | 0.311 | 0.00646 | -0.071 | 48.112
-1 | 0.381 | 0.00652 | -0.071 | 58.44
-0.5 | 0.454 | 0.00657 | -0.072 | 69.05
0 | 0.524 | 0.00675 | -0.073 | 77.616
0.5 | 0.591 | 0.00701 | -0.074 | 84.27
1 | 0.659 | 0.00693 | -0.074 | 95.076
1.5 | 0.725 | 0.00637 | -0.075 | 113.872
2 | 0.791 | 0.0067 | -0.076 | 118.193
2.5 | 0.857 | 0.00706 | -0.076 | 121.455
3 | 0.923 | 0.00745 | -0.077 | 123.967
3.5 | 0.988 | 0.00787 | -0.078 | 125.566
4 | 1.053 | 0.00834 | -0.078 | 126.23
4.5 | 1.117 | 0.0088 | -0.079 | 126.975
5 | 1.18 | 0.00924 | -0.08 | 127.806
5.5 | 1.244 | 0.00967 | -0.08 | 128.56
6 | 1.304 | 0.01005 | -0.081 | 129.675
6.5 | 1.357 | 0.01072 | -0.082 | 126.587
7 | 1.405 | 0.01146 | -0.082 | 122.623
7.5 | 1.436 | 0.01709 | -0.082 | 84.007
8 | 1.467 | 0.01837 | -0.083 | 79.842
8.5 | 1.484 | 0.01992 | -0.084 | 74.511
9 | 1.476 | 0.02166 | -0.084 | 68.169
9.5 | 1.402 | 0.02374 | -0.085 | 59.077
10 | 0.882 | 0.02765 | -0.085 | 31.909
10.5 | 0.911 | 0.02902 | -0.086 | 31.404
11 | 0.934 | 0.03373 | -0.086 | 27.693
11.5 | 0.968 | 0.0327 | -0.087 | 29.605
12 | 0.993 | 0.03707 | -0.087 | 26.793
12.5 | 1.006 | 0.04548 | -0.086 | 22.115
13 | 1.05 | 0.04077 | -0.088 | 25.747
13.5 | 1.071 | 0.04697 | -0.088 | 22.805

## 104. Re 8M Mach 0.50 (2)
BIGFOIL.COM POLAR EXPORT
NACA65-714 a=0.2
NACA65-714 a=0.2 |  |  |  | Cl Max: | 1.5043 | at alpha= | 13 | deg
XFOIL ncrit=9 |  |  |  | L/D Max: | 205.614 | at alpha= | 4 | deg
Re: | 8000000 |  |  | Cd Min: | 0.25008 | at alpha= | -20 | deg
Mach: | 0.5 |  |  | Cl=0 at alpha= | -3.8618 | deg
|  |  |  | @ Cl=0.1, Cd= | 0.0062005
|  |  |  | @ Cl=0.4, Cd= | 0.0056388
|  |  |  | @ Cl=0.6, Cd= | 0.0055347
alpha (deg) | Cl | Cd | Cm | Cl/Cd
-20 | -0.5648 | 0.25008 | 0.0248 | -2.2585
-19.5 | -0.5408 | 0.24208 | 0.0197 | -2.234
-19 | -0.5171 | 0.23443 | 0.0146 | -2.2058
-18.5 | -0.4937 | 0.22633 | 0.0096 | -2.1813
-18 | -0.4709 | 0.21841 | 0.0045 | -2.156
-17.5 | -0.4478 | 0.21059 | -0.0004 | -2.1264
-17 | -0.4242 | 0.20234 | -0.0052 | -2.0965
-16.5 | -0.4009 | 0.19469 | -0.01 | -2.0592
-16 | -0.3777 | 0.18706 | -0.0147 | -2.0191
-15.5 | -0.3582 | 0.1783 | -0.0196 | -2.009
-15 | -0.3343 | 0.17163 | -0.0241 | -1.9478
-14.5 | -0.3118 | 0.16429 | -0.0287 | -1.8979
-14 | -0.2929 | 0.1555 | -0.0332 | -1.8836
-13.5 | -0.2742 | 0.14732 | -0.0378 | -1.8613
-13 | -0.256 | 0.13919 | -0.0423 | -1.8392
-12.5 | -0.2383 | 0.13125 | -0.0467 | -1.8156
-12 | -0.2163 | 0.12495 | -0.0508 | -1.7311
-11.5 | -0.2009 | 0.11701 | -0.0551 | -1.7169
-11 | -0.1823 | 0.11006 | -0.0592 | -1.6564
-10.5 | -0.1689 | 0.10237 | -0.0633 | -1.6499
-10 | -0.1582 | 0.09447 | -0.0675 | -1.6746
-9.5 | -0.1495 | 0.08665 | -0.0717 | -1.7253
-9 | -0.145 | 0.07869 | -0.076 | -1.8427
-8.5 | -0.1528 | 0.0694 | -0.0813 | -2.2017
-8 | -0.164 | 0.06045 | -0.0874 | -2.713
-7.5 | -0.1889 | 0.053 | -0.0924 | -3.5642
-7 | -0.2064 | 0.04542 | -0.0934 | -4.5443
-6.5 | -0.2108 | 0.03683 | -0.0933 | -5.7236
-6 | -0.2075 | 0.02691 | -0.0912 | -7.7109
-5.5 | -0.1917 | 0.01681 | -0.0879 | -11.4039
-5 | -0.1608 | 0.00813 | -0.0844 | -19.7786
-4.5 | -0.0912 | 0.00707 | -0.0824 | -12.8996
-4 | -0.0199 | 0.00656 | -0.0813 | -3.0335
-3.5 | 0.0521 | 0.00626 | -0.0808 | 8.3227
-3 | 0.1245 | 0.00617 | -0.0807 | 20.1783
-2.5 | 0.1954 | 0.00596 | -0.0808 | 32.7852
-2 | 0.2662 | 0.00582 | -0.0811 | 45.7388
-1.5 | 0.3366 | 0.00572 | -0.0817 | 58.8462
-1 | 0.4069 | 0.00563 | -0.0823 | 72.2735
-0.5 | 0.4768 | 0.00555 | -0.083 | 85.9099
0 | 0.5466 | 0.00555 | -0.0839 | 98.4865
0.5 | 0.6164 | 0.00553 | -0.0848 | 111.4647
1 | 0.6858 | 0.00553 | -0.0856 | 124.0145
1.5 | 0.7542 | 0.00542 | -0.0864 | 139.1513
2 | 0.8176 | 0.00459 | -0.0868 | 178.1264
2.5 | 0.8857 | 0.00459 | -0.0873 | 192.963
3 | 0.9538 | 0.0047 | -0.0878 | 202.9362
3.5 | 1.0209 | 0.00499 | -0.0879 | 204.5892
4 | 1.0877 | 0.00529 | -0.0879 | 205.6144
4.5 | 1.153 | 0.00564 | -0.0874 | 204.4326
5 | 1.2172 | 0.00601 | -0.0866 | 202.5291
5.5 | 1.2725 | 0.00664 | -0.0842 | 191.6416
6 | 1.3141 | 0.00751 | -0.0794 | 174.98
6.5 | 1.3305 | 0.00841 | -0.07 | 158.2045
7 | 1.3334 | 0.01057 | -0.0609 | 126.1495
7.5 | 1.3311 | 0.01363 | -0.0526 | 97.6596
8 | 1.3204 | 0.01774 | -0.045 | 74.4307
8.5 | 1.3284 | 0.02132 | -0.0399 | 62.3077
9 | 1.3482 | 0.02446 | -0.036 | 55.1186
9.5 | 1.375 | 0.02737 | -0.0327 | 50.2375
10 | 1.4022 | 0.03042 | -0.0296 | 46.0947
10.5 | 1.4265 | 0.03374 | -0.0265 | 42.2792
11 | 1.4492 | 0.03731 | -0.0234 | 38.8421
11.5 | 1.4681 | 0.04124 | -0.0203 | 35.5989
12 | 1.485 | 0.0456 | -0.0175 | 32.5658
12.5 | 1.4981 | 0.05049 | -0.0151 | 29.6712
13 | 1.5043 | 0.05624 | -0.0131 | 26.7479
13.5 | 1.5036 | 0.06302 | -0.0118 | 23.8591
14 | 1.4869 | 0.07173 | -0.0117 | 20.7291
14.5 | 1.4647 | 0.0816 | -0.013 | 17.9498
15 | 1.4371 | 0.09279 | -0.0158 | 15.4877
15.5 | 1.4111 | 0.10438 | -0.0197 | 13.5189
16 | 1.3802 | 0.1172 | -0.0252 | 11.7765
16.5 | 1.3522 | 0.13032 | -0.0317 | 10.376
17 | 1.3264 | 0.14366 | -0.0392 | 9.2329
17.5 | 1.3032 | 0.15733 | -0.0475 | 8.2832
18 | 1.2822 | 0.17114 | -0.0565 | 7.4921

## 105. Re 10M Mach 0.00 (1)
BIGFOIL.COM POLAR EXPORT
NACA65-714 a=0.2
NACA65-714 a=0.2 |  |  |  | Cl Max: | 1.554 | at alpha= | 12 | deg
JavaFoil+Calcfoil stall+Eppler ext transition |  |  |  | L/D Max: | 148.44 | at alpha= | 6 | deg
Re: | 10000000 |  |  | Cd Min: | 0.00547 | at alpha= | 1 | deg
Mach: | 0 |  |  | Cl=0 at alpha= | -3.7333 | deg
|  |  |  | @ Cl=0.1, Cd= | 0.006136
|  |  |  | @ Cl=0.4, Cd= | 0.0061849
|  |  |  | @ Cl=0.6, Cd= | 0.005578
alpha (deg) | Cl | Cd | Cm | Cl/Cd
-17 | -0.365 | 0.13151 | -0.021 | -2.772
-16.5 | -0.377 | 0.1231 | -0.021 | -3.063
-16 | -0.389 | 0.1177 | -0.022 | -3.308
-15.5 | -0.401 | 0.11237 | -0.022 | -3.569
-15 | -0.412 | 0.10511 | -0.022 | -3.922
-14.5 | -0.423 | 0.10078 | -0.023 | -4.194
-14 | -0.432 | 0.09573 | -0.023 | -4.512
-13.5 | -0.44 | 0.09075 | -0.023 | -4.846
-13 | -0.446 | 0.08405 | -0.024 | -5.309
-12.5 | -0.45 | 0.07981 | -0.024 | -5.644
-12 | -0.452 | 0.07496 | -0.025 | -6.033
-11.5 | -0.451 | 0.07277 | -0.024 | -6.192
-11 | -0.447 | 0.06742 | -0.025 | -6.627
-10.5 | -0.44 | 0.06329 | -0.026 | -6.945
-10 | -0.429 | 0.0599 | -0.026 | -7.155
-9.5 | -0.414 | 0.05607 | -0.027 | -7.382
-9 | -0.396 | 0.05233 | -0.028 | -7.561
-8.5 | -0.373 | 0.04868 | -0.029 | -7.672
-8 | -0.347 | 0.04573 | -0.029 | -7.591
-7.5 | -0.318 | 0.04219 | -0.031 | -7.529
-7 | -0.289 | 0.03516 | -0.036 | -8.206
-6.5 | -0.303 | 0.00659 | -0.055 | -46.03
-6 | -0.254 | 0.00692 | -0.055 | -36.704
-5.5 | -0.202 | 0.00682 | -0.056 | -29.564
-5 | -0.147 | 0.00648 | -0.056 | -22.684
-4.5 | -0.09 | 0.00635 | -0.057 | -14.179
-4 | -0.032 | 0.00629 | -0.058 | -5.042
-3.5 | 0.028 | 0.00621 | -0.058 | 4.476
-3 | 0.088 | 0.00615 | -0.059 | 14.292
-2.5 | 0.148 | 0.00608 | -0.06 | 24.421
-2 | 0.209 | 0.00608 | -0.06 | 34.392
-1.5 | 0.27 | 0.00608 | -0.061 | 44.393
-1 | 0.331 | 0.0061 | -0.062 | 54.202
-0.5 | 0.393 | 0.00617 | -0.062 | 63.641
0 | 0.454 | 0.0063 | -0.063 | 71.95
0.5 | 0.512 | 0.00648 | -0.064 | 79.025
1 | 0.573 | 0.00547 | -0.065 | 104.73
1.5 | 0.633 | 0.00571 | -0.065 | 110.722
2 | 0.693 | 0.00593 | -0.066 | 116.757
2.5 | 0.751 | 0.00595 | -0.067 | 126.365
3 | 0.811 | 0.00612 | -0.067 | 132.382
3.5 | 0.869 | 0.00608 | -0.068 | 143.051
4 | 0.927 | 0.0068 | -0.069 | 136.323
4.5 | 0.985 | 0.00703 | -0.069 | 140.082
5 | 1.042 | 0.00726 | -0.07 | 143.518
5.5 | 1.098 | 0.0075 | -0.071 | 146.443
6 | 1.153 | 0.00777 | -0.071 | 148.44
6.5 | 1.206 | 0.00813 | -0.072 | 148.339
7 | 1.256 | 0.00865 | -0.073 | 145.203
7.5 | 1.302 | 0.00958 | -0.073 | 135.924
8 | 1.343 | 0.01228 | -0.073 | 109.335
8.5 | 1.386 | 0.01291 | -0.074 | 107.375
9 | 1.427 | 0.01358 | -0.075 | 105.091
9.5 | 1.462 | 0.0143 | -0.075 | 102.224
10 | 1.493 | 0.01507 | -0.076 | 99.081
10.5 | 1.519 | 0.01594 | -0.076 | 95.282
11 | 1.538 | 0.01684 | -0.077 | 91.327
11.5 | 1.55 | 0.01774 | -0.078 | 87.366
12 | 1.554 | 0.01887 | -0.078 | 82.372
12.5 | 1.552 | 0.01999 | -0.079 | 77.627
13 | 1.543 | 0.02124 | -0.079 | 72.654
13.5 | 1.528 | 0.02275 | -0.08 | 67.186
14 | 1.507 | 0.02429 | -0.08 | 62.047
14.5 | 1.48 | 0.02612 | -0.081 | 56.671
15 | 1.449 | 0.02783 | -0.081 | 52.054
15.5 | 1.411 | 0.0304 | -0.082 | 46.409
16 | 1.371 | 0.03253 | -0.082 | 42.148
16.5 | 1.328 | 0.03484 | -0.083 | 38.116
17 | 1.283 | 0.03714 | -0.083 | 34.543

## 106. Re 10M Mach 0.00 (2)
BIGFOIL.COM POLAR EXPORT
NACA65-714 a=0.2
NACA65-714 a=0.2 |  |  |  | Cl Max: | 1.7416 | at alpha= | 20 | deg
XFOIL ncrit=9 |  |  |  | L/D Max: | 200.283 | at alpha= | 3.5 | deg
Re: | 10000000 |  |  | Cd Min: | 0.21868 | at alpha= | -19.5 | deg
Mach: | 0 |  |  | Cl=0 at alpha= | -3.8519 | deg
|  |  |  | @ Cl=0.1, Cd= | 0.0054989
|  |  |  | @ Cl=0.4, Cd= | 0.0051743
|  |  |  | @ Cl=0.6, Cd= | 0.0049982
alpha (deg) | Cl | Cd | Cm | Cl/Cd
-19.5 | -0.5031 | 0.21868 | 0.012 | -2.3006
-19 | -0.4873 | 0.21094 | 0.0079 | -2.3101
-18.5 | -0.4668 | 0.20544 | 0.0039 | -2.2722
-18 | -0.4483 | 0.19901 | -0.0001 | -2.2527
-17.5 | -0.4308 | 0.1922 | -0.0041 | -2.2414
-17 | -0.4138 | 0.1853 | -0.0081 | -2.2331
-16.5 | -0.3968 | 0.17845 | -0.0121 | -2.2236
-16 | -0.4577 | 0.14586 | -0.0231 | -3.1379
-15 | -1.1218 | 0.02759 | -0.0708 | -40.6597
-14.5 | -1.1116 | 0.02246 | -0.0674 | -49.4924
-14 | -1.0805 | 0.01957 | -0.0653 | -55.2121
-13.5 | -1.0424 | 0.01735 | -0.0638 | -60.0807
-13 | -0.9979 | 0.01582 | -0.0628 | -63.0784
-12.5 | -0.952 | 0.01431 | -0.0619 | -66.5269
-12 | -0.9034 | 0.0131 | -0.0613 | -68.9618
-11.5 | -0.8528 | 0.0121 | -0.0609 | -70.4793
-11 | -0.8004 | 0.01135 | -0.0607 | -70.5198
-10.5 | -0.748 | 0.01051 | -0.0604 | -71.1703
-10 | -0.695 | 0.00972 | -0.0603 | -71.5021
-9.5 | -0.6407 | 0.00913 | -0.0603 | -70.1752
-9 | -0.5854 | 0.00869 | -0.0604 | -67.3648
-8.5 | -0.5296 | 0.00831 | -0.0606 | -63.7304
-8 | -0.4734 | 0.00797 | -0.0609 | -59.3977
-7 | -0.3605 | 0.0073 | -0.0615 | -49.3836
-6.5 | -0.3039 | 0.00696 | -0.0618 | -43.6638
-6 | -0.247 | 0.00667 | -0.0622 | -37.0315
-5.5 | -0.1899 | 0.00638 | -0.0626 | -29.7649
-5 | -0.1334 | 0.006 | -0.063 | -22.2333
-4.5 | -0.0756 | 0.00583 | -0.0636 | -12.9674
-4 | -0.0173 | 0.00573 | -0.0643 | -3.0192
-3.5 | 0.0411 | 0.00564 | -0.065 | 7.2872
-3 | 0.0993 | 0.0055 | -0.0656 | 18.0545
-2.5 | 0.1576 | 0.00541 | -0.0664 | 29.1312
-2 | 0.2162 | 0.00532 | -0.0672 | 40.6391
-1.5 | 0.2746 | 0.00529 | -0.0679 | 51.9093
-1 | 0.3332 | 0.00521 | -0.0687 | 63.9539
-0.5 | 0.3916 | 0.00518 | -0.0696 | 75.5985
0 | 0.45 | 0.00514 | -0.0704 | 87.5486
0.5 | 0.5084 | 0.00512 | -0.0712 | 99.2969
1 | 0.5663 | 0.00508 | -0.0721 | 111.4764
1.5 | 0.624 | 0.00494 | -0.0729 | 126.3158
2 | 0.6784 | 0.0041 | -0.0736 | 165.4634
2.5 | 0.7356 | 0.00405 | -0.0744 | 181.6296
3 | 0.7926 | 0.00405 | -0.0752 | 195.7037
3.5 | 0.8492 | 0.00424 | -0.0759 | 200.283
4 | 0.9049 | 0.00453 | -0.0765 | 199.7572
4.5 | 0.9601 | 0.00482 | -0.077 | 199.1909
5 | 1.0125 | 0.0053 | -0.0771 | 191.0377
5.5 | 1.0619 | 0.00596 | -0.0767 | 178.1711
6 | 1.1109 | 0.00655 | -0.0763 | 169.6031
6.5 | 1.1569 | 0.00724 | -0.0753 | 159.7928
7.5 | 1.2352 | 0.00894 | -0.0709 | 138.1655
8 | 1.2658 | 0.00965 | -0.067 | 131.171
8.5 | 1.3071 | 0.01036 | -0.0655 | 126.168
9 | 1.3306 | 0.01103 | -0.0604 | 120.6346
9.5 | 1.3588 | 0.01183 | -0.0568 | 114.8605
10 | 1.3884 | 0.01274 | -0.0537 | 108.9796
10.5 | 1.4189 | 0.01372 | -0.051 | 103.4184
11 | 1.4477 | 0.01489 | -0.0484 | 97.2263
11.5 | 1.4766 | 0.01614 | -0.046 | 91.487
12 | 1.5047 | 0.01753 | -0.0439 | 85.8357
12.5 | 1.5304 | 0.01914 | -0.0416 | 79.9582
13 | 1.5559 | 0.02085 | -0.0396 | 74.6235
13.5 | 1.5806 | 0.0227 | -0.0378 | 69.63
14 | 1.6013 | 0.02488 | -0.0358 | 64.3609
14.5 | 1.6206 | 0.02731 | -0.0339 | 59.3409
15 | 1.6419 | 0.02969 | -0.0325 | 55.3014
15.5 | 1.6597 | 0.03243 | -0.031 | 51.1779
16 | 1.6737 | 0.03561 | -0.0296 | 47.0008
16.5 | 1.6884 | 0.03885 | -0.0284 | 43.4595
17 | 1.7012 | 0.04233 | -0.0275 | 40.189
17.5 | 1.7134 | 0.04603 | -0.0267 | 37.2235
18 | 1.7233 | 0.05008 | -0.0261 | 34.4109
18.5 | 1.7298 | 0.05461 | -0.0258 | 31.6755
19 | 1.7356 | 0.05943 | -0.0258 | 29.2041
19.5 | 1.7389 | 0.06468 | -0.0262 | 26.8847
20 | 1.7416 | 0.07026 | -0.0269 | 24.7879

## 107. Re 10M Mach 0.10 (1)
BIGFOIL.COM POLAR EXPORT
NACA65-714 a=0.2
NACA65-714 a=0.2 |  |  |  | Cl Max: | 1.55 | at alpha= | 12 | deg
JavaFoil+Calcfoil stall+Eppler ext transition |  |  |  | L/D Max: | 147.927 | at alpha= | 6.5 | deg
Re: | 10000000 |  |  | Cd Min: | 0.00552 | at alpha= | 1 | deg
Mach: | 0.1 |  |  | Cl=0 at alpha= | -3.7333 | deg
|  |  |  | @ Cl=0.1, Cd= | 0.0061402
|  |  |  | @ Cl=0.4, Cd= | 0.0062039
|  |  |  | @ Cl=0.6, Cd= | 0.0056061
alpha (deg) | Cl | Cd | Cm | Cl/Cd
-16.5 | -0.334 | 0.12465 | -0.021 | -2.679
-16 | -0.348 | 0.11875 | -0.022 | -2.933
-15.5 | -0.363 | 0.11311 | -0.022 | -3.205
-15 | -0.376 | 0.10794 | -0.022 | -3.485
-14.5 | -0.389 | 0.10181 | -0.022 | -3.824
-14 | -0.401 | 0.09572 | -0.023 | -4.193
-13.5 | -0.412 | 0.09188 | -0.023 | -4.485
-13 | -0.422 | 0.08555 | -0.024 | -4.927
-12.5 | -0.429 | 0.08032 | -0.024 | -5.337
-12 | -0.433 | 0.07768 | -0.024 | -5.574
-11.5 | -0.435 | 0.0731 | -0.024 | -5.948
-11 | -0.434 | 0.06811 | -0.025 | -6.366
-10.5 | -0.429 | 0.06383 | -0.025 | -6.72
-10 | -0.42 | 0.05999 | -0.026 | -7.007
-9.5 | -0.408 | 0.05654 | -0.026 | -7.209
-9 | -0.391 | 0.05266 | -0.027 | -7.425
-8.5 | -0.37 | 0.0492 | -0.028 | -7.525
-8 | -0.345 | 0.04622 | -0.029 | -7.464
-7.5 | -0.316 | 0.0428 | -0.031 | -7.391
-7 | -0.286 | 0.0378 | -0.034 | -7.555
-6.5 | -0.303 | 0.00663 | -0.055 | -45.778
-6 | -0.254 | 0.00696 | -0.056 | -36.564
-5.5 | -0.202 | 0.00684 | -0.056 | -29.564
-5 | -0.147 | 0.00647 | -0.057 | -22.772
-4.5 | -0.09 | 0.00635 | -0.057 | -14.248
-4 | -0.032 | 0.00629 | -0.058 | -5.068
-3.5 | 0.028 | 0.00622 | -0.059 | 4.485
-3 | 0.088 | 0.00615 | -0.059 | 14.371
-2.5 | 0.149 | 0.0061 | -0.06 | 24.425
-2 | 0.21 | 0.00609 | -0.061 | 34.479
-1.5 | 0.271 | 0.00607 | -0.061 | 44.714
-1 | 0.333 | 0.00609 | -0.062 | 54.612
-0.5 | 0.395 | 0.00619 | -0.063 | 63.767
0 | 0.456 | 0.00636 | -0.064 | 71.68
0.5 | 0.515 | 0.00647 | -0.064 | 79.625
1 | 0.575 | 0.00552 | -0.065 | 104.204
1.5 | 0.636 | 0.00573 | -0.066 | 110.951
2 | 0.696 | 0.00592 | -0.066 | 117.509
2.5 | 0.755 | 0.00594 | -0.067 | 127.162
3 | 0.815 | 0.00621 | -0.068 | 131.265
3.5 | 0.873 | 0.00609 | -0.068 | 143.321
4 | 0.931 | 0.00682 | -0.069 | 136.474
4.5 | 0.989 | 0.00709 | -0.07 | 139.419
5 | 1.046 | 0.0073 | -0.07 | 143.248
5.5 | 1.103 | 0.00755 | -0.071 | 146.106
6 | 1.158 | 0.00783 | -0.072 | 147.899
6.5 | 1.211 | 0.00819 | -0.072 | 147.927
7 | 1.261 | 0.00874 | -0.073 | 144.34
7.5 | 1.307 | 0.00969 | -0.073 | 134.99
8 | 1.348 | 0.01241 | -0.074 | 108.587
8.5 | 1.391 | 0.01305 | -0.074 | 106.594
9 | 1.431 | 0.01375 | -0.075 | 104.117
9.5 | 1.466 | 0.01448 | -0.075 | 101.241
10 | 1.496 | 0.01535 | -0.076 | 97.468
10.5 | 1.521 | 0.01617 | -0.077 | 94.066
11 | 1.539 | 0.01709 | -0.077 | 90.027
11.5 | 1.548 | 0.01803 | -0.078 | 85.889
12 | 1.55 | 0.01916 | -0.078 | 80.914
12.5 | 1.545 | 0.02035 | -0.079 | 75.914
13 | 1.532 | 0.02175 | -0.08 | 70.451
13.5 | 1.513 | 0.02319 | -0.08 | 65.258
14 | 1.488 | 0.02483 | -0.081 | 59.914
14.5 | 1.456 | 0.02674 | -0.081 | 54.447
15 | 1.418 | 0.02877 | -0.082 | 49.302
15.5 | 1.376 | 0.03132 | -0.082 | 43.932
16 | 1.33 | 0.03353 | -0.082 | 39.671
16.5 | 1.281 | 0.03637 | -0.083 | 35.216
17 | 1.231 | 0.03855 | -0.083 | 31.924

## 108. Re 10M Mach 0.10 (2)
BIGFOIL.COM POLAR EXPORT
NACA65-714 a=0.2
NACA65-714 a=0.2 |  |  |  | Cl Max: | 1.7338 | at alpha= | 20 | deg
XFOIL ncrit=9 |  |  |  | L/D Max: | 200.634 | at alpha= | 3.5 | deg
Re: | 10000000 |  |  | Cd Min: | 0.20603 | at alpha= | -18.5 | deg
Mach: | 0.1 |  |  | Cl=0 at alpha= | -3.852 | deg
|  |  |  | @ Cl=0.1, Cd= | 0.0055102
|  |  |  | @ Cl=0.4, Cd= | 0.005177
|  |  |  | @ Cl=0.6, Cd= | 0.0050178
alpha (deg) | Cl | Cd | Cm | Cl/Cd
-18.5 | -0.4679 | 0.20603 | 0.0041 | -2.271
-18 | -0.4487 | 0.19959 | 0.0001 | -2.2481
-17.5 | -0.431 | 0.19276 | -0.004 | -2.2359
-17 | -0.4137 | 0.18585 | -0.008 | -2.226
-16.5 | -0.3966 | 0.17901 | -0.012 | -2.2155
-15 | -0.4609 | 0.12514 | -0.0349 | -3.6831
-14.5 | -0.4541 | 0.11718 | -0.0396 | -3.8752
-14 | -0.4485 | 0.10924 | -0.0443 | -4.1056
-13.5 | -1.0319 | 0.021 | -0.0683 | -49.1381
-13 | -0.9962 | 0.01819 | -0.0664 | -54.7664
-12.5 | -0.9554 | 0.01584 | -0.0649 | -60.3157
-12 | -0.9089 | 0.01417 | -0.0638 | -64.1426
-11.5 | -0.8592 | 0.01288 | -0.0631 | -66.7081
-11 | -0.8069 | 0.01195 | -0.0626 | -67.523
-10.5 | -0.7543 | 0.01095 | -0.0622 | -68.8858
-10 | -0.7009 | 0.01008 | -0.0618 | -69.5337
-9.5 | -0.6462 | 0.0094 | -0.0616 | -68.7447
-9 | -0.5906 | 0.00885 | -0.0616 | -66.7345
-8.5 | -0.5343 | 0.00842 | -0.0617 | -63.4561
-8 | -0.4775 | 0.00805 | -0.0618 | -59.3168
-7.5 | -0.4205 | 0.00772 | -0.062 | -54.4689
-7 | -0.3633 | 0.00738 | -0.0623 | -49.2276
-6.5 | -0.3063 | 0.00702 | -0.0625 | -43.6325
-6 | -0.2489 | 0.00672 | -0.0629 | -37.0387
-5.5 | -0.1913 | 0.00641 | -0.0632 | -29.844
-5 | -0.1339 | 0.00611 | -0.0636 | -21.9149
-4.5 | -0.0761 | 0.00584 | -0.0641 | -13.0308
-4 | -0.0174 | 0.00574 | -0.0647 | -3.0314
-3.5 | 0.0414 | 0.00565 | -0.0654 | 7.3274
-3 | 0.1001 | 0.00551 | -0.0661 | 18.167
-2.5 | 0.1588 | 0.00542 | -0.0668 | 29.2989
-2 | 0.2178 | 0.00532 | -0.0676 | 40.9398
-1.5 | 0.2766 | 0.00529 | -0.0684 | 52.2873
-1 | 0.3355 | 0.00522 | -0.0692 | 64.272
-0.5 | 0.3942 | 0.00518 | -0.07 | 76.1004
0 | 0.453 | 0.00515 | -0.0708 | 87.9612
0.5 | 0.5118 | 0.00512 | -0.0717 | 99.9609
1 | 0.5701 | 0.00509 | -0.0725 | 112.0039
1.5 | 0.6281 | 0.00495 | -0.0733 | 126.8889
2 | 0.6828 | 0.00412 | -0.074 | 165.7282
2.5 | 0.7404 | 0.00407 | -0.0748 | 181.9165
3 | 0.7977 | 0.00407 | -0.0756 | 195.9951
3.5 | 0.8547 | 0.00426 | -0.0763 | 200.6338
4 | 0.9108 | 0.00454 | -0.0769 | 200.6167
4.5 | 0.9663 | 0.00484 | -0.0774 | 199.6488
5 | 1.0192 | 0.00532 | -0.0775 | 191.5789
5.5 | 1.0688 | 0.00597 | -0.0771 | 179.0285
6 | 1.1178 | 0.00658 | -0.0765 | 169.8784
6.5 | 1.1637 | 0.00729 | -0.0754 | 159.6296
7 | 1.2054 | 0.00811 | -0.0736 | 148.6313
7.5 | 1.2407 | 0.00902 | -0.0706 | 137.5499
8 | 1.2712 | 0.00975 | -0.0666 | 130.3795
8.5 | 1.3051 | 0.01048 | -0.0635 | 124.5324
9 | 1.3307 | 0.01122 | -0.0589 | 118.6007
9.5 | 1.3597 | 0.01208 | -0.0554 | 112.5579
10 | 1.3893 | 0.01306 | -0.0524 | 106.3783
10.5 | 1.4205 | 0.01408 | -0.0498 | 100.8878
11 | 1.4488 | 0.01535 | -0.0471 | 94.3844
11.5 | 1.4783 | 0.01665 | -0.0448 | 88.7868
12 | 1.5062 | 0.01812 | -0.0426 | 83.1236
12.5 | 1.531 | 0.01987 | -0.0403 | 77.0508
13 | 1.5568 | 0.02166 | -0.0383 | 71.8744
13.5 | 1.5815 | 0.02358 | -0.0364 | 67.0696
14 | 1.6014 | 0.02594 | -0.0344 | 61.7348
14.5 | 1.6206 | 0.02848 | -0.0326 | 56.9031
15 | 1.6411 | 0.03104 | -0.0311 | 52.8705
15.5 | 1.6573 | 0.03402 | -0.0296 | 48.7155
16 | 1.6715 | 0.03728 | -0.0282 | 44.8364
16.5 | 1.6863 | 0.04062 | -0.027 | 41.514
17 | 1.6995 | 0.04418 | -0.0261 | 38.4676
17.5 | 1.7094 | 0.04827 | -0.0254 | 35.4133
18 | 1.7164 | 0.05274 | -0.0248 | 32.5446
18.5 | 1.7213 | 0.05766 | -0.0247 | 29.8526
19 | 1.727 | 0.06266 | -0.0248 | 27.5614
19.5 | 1.7318 | 0.06794 | -0.0253 | 25.4901
20 | 1.7338 | 0.07379 | -0.0263 | 23.4964

## 109. Re 10M Mach 0.25 (1)
BIGFOIL.COM POLAR EXPORT
NACA65-714 a=0.2
NACA65-714 a=0.2 |  |  |  | Cl Max: | 1.533 | at alpha= | 11 | deg
JavaFoil+Calcfoil stall+Eppler ext transition |  |  |  | L/D Max: | 145.095 | at alpha= | 6 | deg
Re: | 10000000 |  |  | Cd Min: | 0.00563 | at alpha= | 1 | deg
Mach: | 0.25 |  |  | Cl=0 at alpha= | -3.7339 | deg
|  |  |  | @ Cl=0.1, Cd= | 0.0062169
|  |  |  | @ Cl=0.4, Cd= | 0.0062669
|  |  |  | @ Cl=0.6, Cd= | 0.0056576
alpha (deg) | Cl | Cd | Cm | Cl/Cd
-14.5 | -0.064 | 0.11059 | -0.023 | -0.576
-14 | -0.061 | 0.10401 | -0.023 | -0.584
-13.5 | -0.126 | 0.1005 | -0.023 | -1.25
-13 | -0.183 | 0.0925 | -0.023 | -1.975
-12.5 | -0.225 | 0.08816 | -0.023 | -2.557
-12 | -0.261 | 0.08221 | -0.024 | -3.181
-11.5 | -0.292 | 0.07551 | -0.024 | -3.865
-11 | -0.317 | 0.07166 | -0.025 | -4.418
-10.5 | -0.335 | 0.06687 | -0.025 | -5.012
-10 | -0.347 | 0.06279 | -0.025 | -5.532
-9.5 | -0.353 | 0.0587 | -0.026 | -6.01
-9 | -0.351 | 0.05542 | -0.026 | -6.337
-8.5 | -0.343 | 0.05174 | -0.027 | -6.623
-8 | -0.327 | 0.048 | -0.028 | -6.821
-7.5 | -0.306 | 0.04474 | -0.029 | -6.831
-7 | -0.278 | 0.04182 | -0.03 | -6.65
-6.5 | -0.246 | 0.03838 | -0.032 | -6.405
-6 | -0.256 | 0.00709 | -0.057 | -36.084
-5.5 | -0.205 | 0.00694 | -0.058 | -29.502
-5 | -0.15 | 0.00673 | -0.058 | -22.292
-4.5 | -0.092 | 0.00641 | -0.059 | -14.417
-4 | -0.033 | 0.00633 | -0.06 | -5.15
-3.5 | 0.029 | 0.00626 | -0.06 | 4.575
-3 | 0.091 | 0.00623 | -0.061 | 14.559
-2.5 | 0.153 | 0.00614 | -0.062 | 24.939
-2 | 0.216 | 0.00612 | -0.062 | 35.244
-1.5 | 0.279 | 0.00614 | -0.063 | 45.371
-1 | 0.342 | 0.00614 | -0.064 | 55.643
-0.5 | 0.406 | 0.00628 | -0.065 | 64.605
0 | 0.469 | 0.00645 | -0.065 | 72.652
0.5 | 0.529 | 0.00657 | -0.066 | 80.564
1 | 0.591 | 0.00563 | -0.067 | 105.036
1.5 | 0.653 | 0.00582 | -0.067 | 112.134
2 | 0.715 | 0.00612 | -0.068 | 116.788
2.5 | 0.775 | 0.00611 | -0.069 | 126.943
3 | 0.836 | 0.00606 | -0.07 | 138.006
3.5 | 0.895 | 0.00679 | -0.07 | 131.848
4 | 0.955 | 0.00706 | -0.071 | 135.187
4.5 | 1.013 | 0.00733 | -0.071 | 138.268
5 | 1.072 | 0.00757 | -0.072 | 141.509
5.5 | 1.13 | 0.00783 | -0.073 | 144.313
6 | 1.186 | 0.00818 | -0.073 | 145.095
6.5 | 1.239 | 0.00857 | -0.074 | 144.559
7 | 1.289 | 0.00938 | -0.075 | 137.39
7.5 | 1.336 | 0.0103 | -0.075 | 129.658
8 | 1.375 | 0.01319 | -0.075 | 104.296
8.5 | 1.417 | 0.01395 | -0.076 | 101.581
9 | 1.455 | 0.01476 | -0.077 | 98.609
9.5 | 1.485 | 0.0156 | -0.077 | 95.239
10 | 1.509 | 0.01654 | -0.078 | 91.26
10.5 | 1.527 | 0.01753 | -0.078 | 87.083
11 | 1.533 | 0.0187 | -0.079 | 82.002
11.5 | 1.527 | 0.01983 | -0.08 | 77.01
12 | 1.509 | 0.02123 | -0.08 | 71.078
12.5 | 1.48 | 0.0228 | -0.081 | 64.913
13 | 1.439 | 0.02458 | -0.081 | 58.539
13.5 | 1.386 | 0.02649 | -0.082 | 52.339
14 | 1.322 | 0.02903 | -0.082 | 45.53
14.5 | 1.248 | 0.03129 | -0.083 | 39.883
15 | 1.163 | 0.03448 | -0.083 | 33.73
15.5 | 1.071 | 0.03764 | -0.083 | 28.462
16 | 0.971 | 0.04197 | -0.083 | 23.144

## 110. Re 10M Mach 0.25 (2)
BIGFOIL.COM POLAR EXPORT
NACA65-714 a=0.2
NACA65-714 a=0.2 |  |  |  | Cl Max: | 1.6851 | at alpha= | 18.5 | deg
XFOIL ncrit=9 |  |  |  | L/D Max: | 204.264 | at alpha= | 4 | deg
Re: | 10000000 |  |  | Cd Min: | 0.13932 | at alpha= | -14 | deg
Mach: | 0.25 |  |  | Cl=0 at alpha= | -3.8516 | deg
|  |  |  | @ Cl=0.1, Cd= | 0.0055781
|  |  |  | @ Cl=0.4, Cd= | 0.0052074
|  |  |  | @ Cl=0.6, Cd= | 0.005115
alpha (deg) | Cl | Cd | Cm | Cl/Cd
-14 | -0.3316 | 0.13932 | -0.0334 | -2.3801
-13 | -0.3823 | 0.10656 | -0.0489 | -3.5877
-12.5 | -0.3937 | 0.09545 | -0.0553 | -4.1247
-12 | -0.396 | 0.08679 | -0.0604 | -4.5627
-11.5 | -0.447 | 0.07087 | -0.0709 | -6.3073
-11 | -0.4932 | 0.05894 | -0.0815 | -8.3678
-10.5 | -0.5649 | 0.04857 | -0.0796 | -11.6306
-10 | -0.7189 | 0.01524 | -0.0723 | -47.1719
-9.5 | -0.6722 | 0.01225 | -0.0704 | -54.8735
-9 | -0.617 | 0.01071 | -0.0692 | -57.6097
-8.5 | -0.5592 | 0.00962 | -0.0683 | -58.1289
-8 | -0.5002 | 0.00883 | -0.0677 | -56.6478
-7.5 | -0.4404 | 0.00825 | -0.0672 | -53.3818
-7 | -0.3801 | 0.00778 | -0.0669 | -48.856
-6.5 | -0.3196 | 0.00741 | -0.0668 | -43.1309
-6 | -0.2596 | 0.00698 | -0.0667 | -37.192
-5.5 | -0.1993 | 0.00662 | -0.0667 | -30.1057
-5 | -0.1389 | 0.00634 | -0.0669 | -21.9085
-4.5 | -0.0792 | 0.00594 | -0.067 | -13.3333
-4 | -0.0182 | 0.0058 | -0.0675 | -3.1379
-3.5 | 0.0431 | 0.00569 | -0.068 | 7.5747
-3 | 0.1041 | 0.00557 | -0.0686 | 18.6894
-2.5 | 0.1651 | 0.00545 | -0.0693 | 30.2936
-2 | 0.2262 | 0.00536 | -0.07 | 42.2015
-1.5 | 0.2872 | 0.00531 | -0.0707 | 54.0866
-1 | 0.3482 | 0.00525 | -0.0715 | 66.3238
-0.5 | 0.409 | 0.0052 | -0.0724 | 78.6538
0 | 0.4698 | 0.0052 | -0.0732 | 90.3462
0.5 | 0.5306 | 0.00516 | -0.0741 | 102.8295
1 | 0.591 | 0.00513 | -0.0749 | 115.2047
1.5 | 0.6508 | 0.00503 | -0.0757 | 129.3837
2 | 0.7073 | 0.00418 | -0.0764 | 169.2105
2.5 | 0.7667 | 0.00415 | -0.0772 | 184.747
3 | 0.826 | 0.00418 | -0.0779 | 197.6077
3.5 | 0.8855 | 0.00434 | -0.0787 | 204.0323
4 | 0.9437 | 0.00462 | -0.0792 | 204.2641
4.5 | 1.0009 | 0.00495 | -0.0795 | 202.202
5 | 1.0566 | 0.00536 | -0.0796 | 197.1269
5.5 | 1.1069 | 0.00606 | -0.0788 | 182.6568
6 | 1.156 | 0.00673 | -0.0778 | 171.7682
6.5 | 1.2005 | 0.00753 | -0.0759 | 159.429
7 | 1.2376 | 0.00849 | -0.0727 | 145.7715
7.5 | 1.265 | 0.00947 | -0.0677 | 133.5797
8.5 | 1.3059 | 0.0115 | -0.056 | 113.5565
9 | 1.336 | 0.01257 | -0.0524 | 106.2848
9.5 | 1.3663 | 0.01378 | -0.0492 | 99.1509
10 | 1.3969 | 0.01511 | -0.0463 | 92.4487
10.5 | 1.4282 | 0.01652 | -0.0437 | 86.4528
11 | 1.4566 | 0.0182 | -0.0411 | 80.033
11.5 | 1.4862 | 0.01991 | -0.0387 | 74.6459
12 | 1.5115 | 0.02198 | -0.0363 | 68.7671
12.5 | 1.5366 | 0.02416 | -0.034 | 63.601
13 | 1.5616 | 0.0265 | -0.032 | 58.9283
13.5 | 1.5826 | 0.02924 | -0.03 | 54.1245
14 | 1.6009 | 0.03227 | -0.0279 | 49.6095
14.5 | 1.62 | 0.03532 | -0.0261 | 45.8664
15 | 1.6357 | 0.03878 | -0.0244 | 42.179
15.5 | 1.6448 | 0.04294 | -0.0227 | 38.3046
16 | 1.6582 | 0.04692 | -0.0215 | 35.341
16.5 | 1.6694 | 0.05125 | -0.0205 | 32.5737
17 | 1.6754 | 0.05626 | -0.0198 | 29.7796
17.5 | 1.6786 | 0.06187 | -0.0196 | 27.1311
18 | 1.6825 | 0.06762 | -0.0199 | 24.8817
18.5 | 1.6851 | 0.07377 | -0.0206 | 22.8426
19 | 1.6807 | 0.08101 | -0.0219 | 20.7468
19.5 | 1.6769 | 0.08848 | -0.0237 | 18.9523
20 | 1.6701 | 0.09657 | -0.0261 | 17.2942

## 111. Re 10M Mach 0.50 (1)
BIGFOIL.COM POLAR EXPORT
NACA65-714 a=0.2
NACA65-714 a=0.2 |  |  |  | Cl Max: | 1.486 | at alpha= | 8.5 | deg
JavaFoil+Calcfoil stall+Eppler ext transition |  |  |  | L/D Max: | 132.251 | at alpha= | 5.5 | deg
Re: | 10000000 |  |  | Cd Min: | 0.00636 | at alpha= | -2 | deg
Mach: | 0.5 |  |  | Cl=0 at alpha= | -3.7388 | deg
|  |  |  | @ Cl=0.1, Cd= | 0.00646
|  |  |  | @ Cl=0.4, Cd= | 0.006479
|  |  |  | @ Cl=0.6, Cd= | 0.0071487
alpha (deg) | Cl | Cd | Cm | Cl/Cd
-20 | -0.919 | 0.15024 | -0.028 | -6.119
-19.5 | -0.89 | 0.14461 | -0.028 | -6.157
-19 | -0.862 | 0.13748 | -0.028 | -6.271
-18.5 | -0.834 | 0.13096 | -0.028 | -6.371
-18 | -0.807 | 0.12378 | -0.028 | -6.516
-17.5 | -0.779 | 0.12696 | -0.028 | -6.133
-17 | -0.75 | 0.1223 | -0.028 | -6.132
-16.5 | -0.721 | 0.11574 | -0.028 | -6.233
-16 | -0.694 | 0.1079 | -0.029 | -6.428
-15.5 | -0.666 | 0.10116 | -0.029 | -6.582
-15 | -0.638 | 0.09492 | -0.03 | -6.725
-14.5 | -0.611 | 0.08909 | -0.031 | -6.858
-14 | -0.579 | 0.10182 | -0.028 | -5.689
-13.5 | -0.551 | 0.09419 | -0.028 | -5.847
-13 | -0.523 | 0.08473 | -0.029 | -6.171
-12.5 | -0.495 | 0.07967 | -0.029 | -6.213
-12 | -0.468 | 0.07331 | -0.031 | -6.377
-11.5 | -0.44 | 0.06781 | -0.032 | -6.487
-11 | -0.413 | 0.06267 | -0.033 | -6.582
-10.5 | -0.39 | 0.05253 | -0.038 | -7.417
-10 | -0.363 | 0.04774 | -0.04 | -7.597
-9.5 | -0.324 | 0.06326 | -0.029 | -5.124
-9 | -0.296 | 0.05706 | -0.029 | -5.189
-8.5 | -0.268 | 0.05272 | -0.03 | -5.087
-8 | -0.24 | 0.04914 | -0.031 | -4.886
-7.5 | -0.212 | 0.04524 | -0.033 | -4.693
-7 | -0.185 | 0.04057 | -0.036 | -4.563
-6.5 | -0.155 | 0.04583 | -0.029 | -3.384
-6 | -0.127 | 0.04315 | -0.03 | -2.944
-5.5 | -0.099 | 0.03984 | -0.031 | -2.487
-5 | -0.119 | 0.03684 | -0.033 | -3.234
-4.5 | -0.079 | 0.03398 | -0.035 | -2.314
-4 | -0.035 | 0.00664 | -0.067 | -5.326
-3.5 | 0.032 | 0.00658 | -0.067 | 4.788
-3 | 0.1 | 0.00646 | -0.068 | 15.54
-2.5 | 0.17 | 0.00641 | -0.069 | 26.539
-2 | 0.24 | 0.00636 | -0.07 | 37.763
-1.5 | 0.311 | 0.00637 | -0.071 | 48.761
-1 | 0.381 | 0.00644 | -0.071 | 59.189
-0.5 | 0.454 | 0.00659 | -0.072 | 68.809
0 | 0.524 | 0.00687 | -0.073 | 76.234
0.5 | 0.591 | 0.00712 | -0.074 | 83.009
1 | 0.66 | 0.00734 | -0.075 | 89.873
1.5 | 0.725 | 0.00639 | -0.075 | 113.512
2 | 0.792 | 0.00671 | -0.076 | 117.99
2.5 | 0.858 | 0.00706 | -0.076 | 121.55
3 | 0.923 | 0.00744 | -0.077 | 124.124
3.5 | 0.989 | 0.00784 | -0.078 | 126.104
4 | 1.054 | 0.00822 | -0.078 | 128.232
4.5 | 1.118 | 0.00863 | -0.079 | 129.612
5 | 1.182 | 0.00902 | -0.08 | 131.077
5.5 | 1.245 | 0.00942 | -0.08 | 132.251
6 | 1.305 | 0.00993 | -0.081 | 131.387
6.5 | 1.359 | 0.01053 | -0.082 | 129.044
7 | 1.398 | 0.01508 | -0.082 | 92.682
7.5 | 1.438 | 0.01647 | -0.082 | 87.342
8 | 1.469 | 0.01769 | -0.083 | 83.047
8.5 | 1.486 | 0.01922 | -0.084 | 77.342
9 | 1.479 | 0.02081 | -0.084 | 71.059
9.5 | 1.405 | 0.02281 | -0.085 | 61.59
10 | 0.884 | 0.0265 | -0.085 | 33.343
10.5 | 0.913 | 0.02778 | -0.086 | 32.866
11 | 0.937 | 0.03212 | -0.086 | 29.181
11.5 | 0.97 | 0.03141 | -0.087 | 30.876
12 | 0.995 | 0.03553 | -0.087 | 28.005
12.5 | 1.014 | 0.04177 | -0.087 | 24.273
13 | 1.052 | 0.03904 | -0.089 | 26.935
13.5 | 1.074 | 0.04479 | -0.089 | 23.98

## 112. Re 10M Mach 0.50 (2)
BIGFOIL.COM POLAR EXPORT
NACA65-714 a=0.2
NACA65-714 a=0.2 |  |  |  | Cl Max: | 1.5313 | at alpha= | 13 | deg
XFOIL ncrit=9 |  |  |  | L/D Max: | 209.5 | at alpha= | 4 | deg
Re: | 10000000 |  |  | Cd Min: | 0.24894 | at alpha= | -20 | deg
Mach: | 0.5 |  |  | Cl=0 at alpha= | -3.8537 | deg
|  |  |  | @ Cl=0.1, Cd= | 0.0058849
|  |  |  | @ Cl=0.4, Cd= | 0.0054157
|  |  |  | @ Cl=0.6, Cd= | 0.0053476
alpha (deg) | Cl | Cd | Cm | Cl/Cd
-20 | -0.5659 | 0.24894 | 0.0247 | -2.2732
-19.5 | -0.5417 | 0.2417 | 0.0195 | -2.2412
-19 | -0.5202 | 0.23196 | 0.0144 | -2.2426
-18.5 | -0.4958 | 0.22512 | 0.0093 | -2.2024
-18 | -0.4714 | 0.21802 | 0.0044 | -2.1622
-17.5 | -0.4482 | 0.21013 | -0.0006 | -2.133
-17 | -0.4245 | 0.20237 | -0.0054 | -2.0976
-16.5 | -0.4006 | 0.19474 | -0.0101 | -2.0571
-16 | -0.3773 | 0.18715 | -0.0148 | -2.016
-15.5 | -0.3552 | 0.17923 | -0.0195 | -1.9818
-15 | -0.3324 | 0.17176 | -0.0241 | -1.9353
-14.5 | -0.313 | 0.16343 | -0.0289 | -1.9152
-14 | -0.2929 | 0.1554 | -0.0335 | -1.8848
-13.5 | -0.274 | 0.14722 | -0.0381 | -1.8612
-13 | -0.2578 | 0.13841 | -0.0427 | -1.8626
-12.5 | -0.2404 | 0.13047 | -0.0471 | -1.8426
-12 | -0.2176 | 0.12425 | -0.0512 | -1.7513
-11.5 | -0.2031 | 0.11613 | -0.0556 | -1.7489
-11 | -0.1824 | 0.1098 | -0.0595 | -1.6612
-10.5 | -0.1693 | 0.10195 | -0.0637 | -1.6606
-10 | -0.1602 | 0.09378 | -0.068 | -1.7083
-9 | -0.1512 | 0.0774 | -0.0769 | -1.9535
-8.5 | -0.1654 | 0.06732 | -0.0828 | -2.4569
-8 | -0.1782 | 0.05836 | -0.0898 | -3.0535
-7.5 | -0.2054 | 0.05175 | -0.0924 | -3.9691
-7 | -0.2194 | 0.04376 | -0.0937 | -5.0137
-6.5 | -0.2224 | 0.03508 | -0.0932 | -6.3398
-6 | -0.2103 | 0.02637 | -0.0911 | -7.975
-5.5 | -0.2019 | 0.01482 | -0.0873 | -13.6235
-5 | -0.1639 | 0.00765 | -0.084 | -21.4248
-4.5 | -0.0932 | 0.00678 | -0.0822 | -13.7463
-4 | -0.0208 | 0.00633 | -0.0811 | -3.2859
-3.5 | 0.0503 | 0.00596 | -0.0805 | 8.4396
-3 | 0.1231 | 0.00585 | -0.0805 | 21.0427
-2.5 | 0.1944 | 0.00569 | -0.0806 | 34.1652
-2 | 0.2655 | 0.00557 | -0.081 | 47.6661
-1.5 | 0.3363 | 0.00547 | -0.0816 | 61.4808
-1 | 0.4067 | 0.00541 | -0.0823 | 75.1756
-0.5 | 0.4768 | 0.00537 | -0.0831 | 88.7896
0 | 0.5469 | 0.00534 | -0.0839 | 102.4157
0.5 | 0.6167 | 0.00535 | -0.0848 | 115.271
1 | 0.6861 | 0.00538 | -0.0857 | 127.5279
1.5 | 0.7549 | 0.00533 | -0.0865 | 141.6323
2 | 0.8189 | 0.00453 | -0.087 | 180.7726
3 | 0.9548 | 0.00463 | -0.088 | 206.2203
3.5 | 1.0218 | 0.00493 | -0.0881 | 207.2617
4 | 1.0894 | 0.0052 | -0.0882 | 209.5
4.5 | 1.1556 | 0.00552 | -0.0879 | 209.3478
5 | 1.2194 | 0.00592 | -0.087 | 205.9797
5.5 | 1.2729 | 0.00662 | -0.0843 | 192.281
6 | 1.3153 | 0.00748 | -0.0796 | 175.8422
6.5 | 1.3292 | 0.00845 | -0.0699 | 157.3018
7 | 1.3211 | 0.01089 | -0.0594 | 121.3131
7.5 | 1.3237 | 0.01387 | -0.0519 | 95.4362
8 | 1.3224 | 0.01766 | -0.0454 | 74.8811
9 | 1.3721 | 0.02343 | -0.0382 | 58.5617
9.5 | 1.4022 | 0.02623 | -0.0352 | 53.4579
10 | 1.4306 | 0.02925 | -0.0322 | 48.9094
10.5 | 1.4576 | 0.03235 | -0.0289 | 45.0572
11 | 1.4774 | 0.03595 | -0.0253 | 41.096
11.5 | 1.4968 | 0.03959 | -0.0216 | 37.8075
12 | 1.5131 | 0.04372 | -0.0183 | 34.6089
12.5 | 1.5246 | 0.04846 | -0.0152 | 31.461
13 | 1.5313 | 0.05404 | -0.0128 | 28.3364
13.5 | 1.5302 | 0.06062 | -0.0111 | 25.2425
14 | 1.511 | 0.06935 | -0.0107 | 21.788
14.5 | 1.4859 | 0.07937 | -0.0118 | 18.7212
15 | 1.4546 | 0.09075 | -0.0145 | 16.0287
15.5 | 1.4237 | 0.10278 | -0.0186 | 13.8519
16 | 1.3929 | 0.11552 | -0.0239 | 12.0577
16.5 | 1.3647 | 0.12862 | -0.0304 | 10.6103
17 | 1.3385 | 0.14198 | -0.0379 | 9.4274
17.5 | 1.3144 | 0.15571 | -0.0462 | 8.4413
18 | 1.291 | 0.16984 | -0.0555 | 7.6013

## 113. Re 12M Mach 0.00 (1)
BIGFOIL.COM POLAR EXPORT
NACA65-714 a=0.2
NACA65-714 a=0.2 |  |  |  | Cl Max: | 1.556 | at alpha= | 12 | deg
JavaFoil+Calcfoil stall+Eppler ext transition |  |  |  | L/D Max: | 150.609 | at alpha= | 4 | deg
Re: | 12000000 |  |  | Cd Min: | 0.00551 | at alpha= | 1 | deg
Mach: | 0 |  |  | Cl=0 at alpha= | -3.7333 | deg
|  |  |  | @ Cl=0.1, Cd= | 0.00605
|  |  |  | @ Cl=0.4, Cd= | 0.0062669
|  |  |  | @ Cl=0.6, Cd= | 0.0055955
alpha (deg) | Cl | Cd | Cm | Cl/Cd
-17 | -0.365 | 0.13262 | -0.021 | -2.749
-16.5 | -0.377 | 0.12227 | -0.022 | -3.084
-16 | -0.389 | 0.11686 | -0.022 | -3.332
-15.5 | -0.401 | 0.11153 | -0.022 | -3.597
-15 | -0.412 | 0.10594 | -0.022 | -3.892
-14.5 | -0.423 | 0.09916 | -0.023 | -4.263
-14 | -0.432 | 0.09415 | -0.023 | -4.588
-13.5 | -0.44 | 0.08908 | -0.023 | -4.938
-13 | -0.446 | 0.08324 | -0.024 | -5.363
-12.5 | -0.451 | 0.07901 | -0.024 | -5.704
-12 | -0.452 | 0.07423 | -0.025 | -6.094
-11.5 | -0.451 | 0.07233 | -0.024 | -6.232
-11 | -0.447 | 0.06691 | -0.025 | -6.681
-10.5 | -0.44 | 0.06316 | -0.026 | -6.962
-10 | -0.429 | 0.05887 | -0.027 | -7.289
-9.5 | -0.414 | 0.05561 | -0.027 | -7.446
-9 | -0.396 | 0.05172 | -0.028 | -7.656
-8.5 | -0.374 | 0.04815 | -0.029 | -7.765
-8 | -0.348 | 0.04512 | -0.03 | -7.703
-7.5 | -0.319 | 0.04123 | -0.032 | -7.724
-7 | -0.349 | 0.00656 | -0.054 | -53.191
-6.5 | -0.303 | 0.00651 | -0.055 | -46.56
-6 | -0.254 | 0.00627 | -0.055 | -40.473
-5.5 | -0.202 | 0.00669 | -0.056 | -30.151
-5 | -0.147 | 0.00635 | -0.056 | -23.119
-4.5 | -0.09 | 0.00622 | -0.057 | -14.493
-4 | -0.032 | 0.00618 | -0.058 | -5.131
-3.5 | 0.028 | 0.00609 | -0.058 | 4.561
-3 | 0.088 | 0.00606 | -0.059 | 14.515
-2.5 | 0.148 | 0.00601 | -0.06 | 24.686
-2 | 0.209 | 0.006 | -0.06 | 34.876
-1.5 | 0.27 | 0.00606 | -0.061 | 44.527
-1 | 0.331 | 0.00611 | -0.062 | 54.162
-0.5 | 0.393 | 0.00626 | -0.062 | 62.785
0 | 0.454 | 0.00632 | -0.063 | 71.806
0.5 | 0.512 | 0.00647 | -0.064 | 79.241
1 | 0.573 | 0.00551 | -0.065 | 103.879
1.5 | 0.633 | 0.0057 | -0.065 | 111.009
2 | 0.693 | 0.00597 | -0.066 | 116.027
2.5 | 0.752 | 0.00592 | -0.067 | 126.923
3 | 0.811 | 0.00616 | -0.067 | 131.562
3.5 | 0.869 | 0.00603 | -0.068 | 144.257
4 | 0.928 | 0.00616 | -0.069 | 150.609
4.5 | 0.985 | 0.00692 | -0.069 | 142.361
5 | 1.043 | 0.00714 | -0.07 | 145.933
5.5 | 1.099 | 0.00742 | -0.071 | 148.089
6 | 1.154 | 0.00771 | -0.071 | 149.646
6.5 | 1.206 | 0.0082 | -0.072 | 147.034
7 | 1.255 | 0.00899 | -0.073 | 139.597
7.5 | 1.298 | 0.01137 | -0.073 | 114.146
8 | 1.344 | 0.0119 | -0.073 | 112.964
8.5 | 1.388 | 0.01252 | -0.074 | 110.853
9 | 1.429 | 0.01317 | -0.075 | 108.466
9.5 | 1.464 | 0.01384 | -0.075 | 105.761
10 | 1.495 | 0.01466 | -0.076 | 101.987
10.5 | 1.521 | 0.01541 | -0.076 | 98.687
11 | 1.541 | 0.01627 | -0.077 | 94.691
11.5 | 1.552 | 0.0172 | -0.078 | 90.196
12 | 1.556 | 0.0182 | -0.078 | 85.513
12.5 | 1.554 | 0.01936 | -0.079 | 80.253
13 | 1.545 | 0.02058 | -0.079 | 75.079
13.5 | 1.53 | 0.02193 | -0.08 | 69.773
14 | 1.509 | 0.02343 | -0.08 | 64.428
14.5 | 1.482 | 0.02517 | -0.081 | 58.901
15 | 1.45 | 0.02701 | -0.081 | 53.69
15.5 | 1.413 | 0.02928 | -0.082 | 48.266
16 | 1.374 | 0.03131 | -0.082 | 43.861
16.5 | 1.33 | 0.03381 | -0.083 | 39.328
17 | 1.285 | 0.036 | -0.083 | 35.685

## 114. Re 12M Mach 0.00 (2)
BIGFOIL.COM POLAR EXPORT
NACA65-714 a=0.2
NACA65-714 a=0.2 |  |  |  | Cl Max: | 1.764 | at alpha= | 20 | deg
XFOIL ncrit=9 |  |  |  | L/D Max: | 199.319 | at alpha= | 3.5 | deg
Re: | 12000000 |  |  | Cd Min: | 0.06735 | at alpha= | 20 | deg
Mach: | 0 |  |  | Cl=0 at alpha= | -3.8453 | deg
|  |  |  | @ Cl=0.1, Cd= | 0.0053675
|  |  |  | @ Cl=0.4, Cd= | 0.0050471
|  |  |  | @ Cl=0.6, Cd= | 0.0049192
alpha (deg) | Cl | Cd | Cm | Cl/Cd
-14.5 | -1.0926 | 0.02514 | -0.0687 | -43.4606
-14 | -1.0734 | 0.0207 | -0.0659 | -51.8551
-13.5 | -1.0397 | 0.01789 | -0.064 | -58.1163
-13 | -0.9971 | 0.0161 | -0.0628 | -61.9317
-12.5 | -0.9528 | 0.01435 | -0.0618 | -66.3972
-12 | -0.9049 | 0.01301 | -0.0611 | -69.5542
-11.5 | -0.8546 | 0.01195 | -0.0607 | -71.5146
-11 | -0.8022 | 0.01116 | -0.0605 | -71.8817
-10.5 | -0.7498 | 0.01032 | -0.0602 | -72.655
-10 | -0.6967 | 0.00951 | -0.06 | -73.2597
-9.5 | -0.6428 | 0.00882 | -0.0599 | -72.8798
-9 | -0.5877 | 0.00835 | -0.0601 | -70.3832
-8.5 | -0.5317 | 0.00798 | -0.0603 | -66.6291
-8 | -0.4754 | 0.00767 | -0.0606 | -61.9817
-7.5 | -0.4187 | 0.00735 | -0.0609 | -56.966
-6.5 | -0.305 | 0.00678 | -0.0617 | -44.9853
-6 | -0.2479 | 0.00649 | -0.0621 | -38.1972
-5.5 | -0.1908 | 0.00621 | -0.0625 | -30.7246
-5 | -0.1335 | 0.00594 | -0.063 | -22.4747
-4.5 | -0.0763 | 0.00566 | -0.0635 | -13.4806
-4 | -0.0181 | 0.00555 | -0.0641 | -3.2613
-3.5 | 0.0404 | 0.00545 | -0.0649 | 7.4128
-3 | 0.0988 | 0.00537 | -0.0656 | 18.3985
-2.5 | 0.1573 | 0.00525 | -0.0663 | 29.9619
-2 | 0.2157 | 0.00519 | -0.0671 | 41.5607
-1.5 | 0.2744 | 0.00513 | -0.0679 | 53.4893
-1 | 0.3329 | 0.00509 | -0.0687 | 65.4028
-0.5 | 0.3914 | 0.00505 | -0.0695 | 77.505
0 | 0.4499 | 0.00503 | -0.0704 | 89.4433
0.5 | 0.5082 | 0.00503 | -0.0712 | 101.0338
1.5 | 0.6242 | 0.00489 | -0.0729 | 127.6483
2 | 0.6788 | 0.00411 | -0.0737 | 165.1582
2.5 | 0.736 | 0.00406 | -0.0745 | 181.2808
3 | 0.7927 | 0.00406 | -0.0752 | 195.2463
3.5 | 0.8491 | 0.00426 | -0.0759 | 199.3192
4 | 0.9047 | 0.00455 | -0.0765 | 198.8352
4.5 | 0.9601 | 0.00482 | -0.077 | 199.1909
5 | 1.0117 | 0.00538 | -0.077 | 188.0483
5.5 | 1.0613 | 0.00602 | -0.0767 | 176.2957
6 | 1.1095 | 0.00667 | -0.0761 | 166.3418
6.5 | 1.156 | 0.00733 | -0.0752 | 157.708
7 | 1.1985 | 0.00812 | -0.0736 | 147.5985
8 | 1.2751 | 0.00956 | -0.0689 | 133.3787
8.5 | 1.317 | 0.0101 | -0.0673 | 130.396
9 | 1.3422 | 0.01067 | -0.0624 | 125.7919
9.5 | 1.3707 | 0.01136 | -0.0586 | 120.6602
10 | 1.3999 | 0.01221 | -0.0553 | 114.6519
10.5 | 1.4304 | 0.01314 | -0.0525 | 108.8584
11 | 1.4594 | 0.01424 | -0.0498 | 102.486
11.5 | 1.4895 | 0.01537 | -0.0475 | 96.9096
12 | 1.5165 | 0.01677 | -0.045 | 90.4293
12.5 | 1.5435 | 0.01826 | -0.0428 | 84.529
13 | 1.5702 | 0.01986 | -0.0409 | 79.0634
13.5 | 1.5949 | 0.02166 | -0.0389 | 73.6334
14 | 1.6159 | 0.02378 | -0.0369 | 67.9521
14.5 | 1.6383 | 0.02593 | -0.0352 | 63.1816
15 | 1.6589 | 0.02833 | -0.0336 | 58.5563
15.5 | 1.6741 | 0.03125 | -0.0319 | 53.5712
16 | 1.6907 | 0.03415 | -0.0305 | 49.5081
16.5 | 1.7071 | 0.03713 | -0.0293 | 45.9763
17 | 1.7215 | 0.04039 | -0.0282 | 42.6219
17.5 | 1.732 | 0.04411 | -0.0272 | 39.2655
18 | 1.7405 | 0.0482 | -0.0265 | 36.11
18.5 | 1.7461 | 0.05274 | -0.026 | 33.1077
19 | 1.7538 | 0.05727 | -0.0259 | 30.6234
19.5 | 1.7595 | 0.06215 | -0.0261 | 28.3105
20 | 1.764 | 0.06735 | -0.0266 | 26.1915

## 115. Re 12M Mach 0.10 (1)
BIGFOIL.COM POLAR EXPORT
NACA65-714 a=0.2
NACA65-714 a=0.2 |  |  |  | Cl Max: | 1.552 | at alpha= | 12 | deg
JavaFoil+Calcfoil stall+Eppler ext transition |  |  |  | L/D Max: | 159.754 | at alpha= | 4 | deg
Re: | 12000000 |  |  | Cd Min: | 0.00552 | at alpha= | 1 | deg
Mach: | 0.1 |  |  | Cl=0 at alpha= | -3.7333 | deg
|  |  |  | @ Cl=0.1, Cd= | 0.0060461
|  |  |  | @ Cl=0.4, Cd= | 0.0062507
|  |  |  | @ Cl=0.6, Cd= | 0.0056143
alpha (deg) | Cl | Cd | Cm | Cl/Cd
-16.5 | -0.334 | 0.12389 | -0.022 | -2.695
-16 | -0.348 | 0.11799 | -0.022 | -2.953
-15.5 | -0.363 | 0.11223 | -0.022 | -3.231
-15 | -0.376 | 0.10865 | -0.022 | -3.463
-14.5 | -0.389 | 0.10088 | -0.023 | -3.86
-14 | -0.401 | 0.09558 | -0.023 | -4.201
-13.5 | -0.412 | 0.0924 | -0.023 | -4.461
-13 | -0.422 | 0.08471 | -0.024 | -4.978
-12.5 | -0.429 | 0.07953 | -0.024 | -5.392
-12 | -0.433 | 0.07749 | -0.024 | -5.588
-11.5 | -0.435 | 0.0729 | -0.024 | -5.965
-11 | -0.434 | 0.06767 | -0.025 | -6.411
-10.5 | -0.429 | 0.06323 | -0.026 | -6.786
-10 | -0.421 | 0.059 | -0.027 | -7.131
-9.5 | -0.408 | 0.05606 | -0.027 | -7.274
-9 | -0.391 | 0.05225 | -0.028 | -7.488
-8.5 | -0.371 | 0.04861 | -0.029 | -7.624
-8 | -0.345 | 0.04569 | -0.03 | -7.558
-7.5 | -0.317 | 0.04202 | -0.031 | -7.542
-7 | -0.289 | 0.03398 | -0.037 | -8.518
-6.5 | -0.303 | 0.00649 | -0.055 | -46.711
-6 | -0.254 | 0.00628 | -0.056 | -40.519
-5.5 | -0.202 | 0.00671 | -0.056 | -30.147
-5 | -0.147 | 0.00637 | -0.057 | -23.125
-4.5 | -0.09 | 0.00627 | -0.057 | -14.428
-4 | -0.032 | 0.00618 | -0.058 | -5.158
-3.5 | 0.028 | 0.00611 | -0.059 | 4.569
-3 | 0.088 | 0.00605 | -0.059 | 14.595
-2.5 | 0.149 | 0.00603 | -0.06 | 24.74
-2 | 0.21 | 0.00602 | -0.061 | 34.895
-1.5 | 0.271 | 0.00605 | -0.061 | 44.84
-1 | 0.333 | 0.00616 | -0.062 | 53.957
-0.5 | 0.395 | 0.00624 | -0.063 | 63.298
0 | 0.456 | 0.00637 | -0.064 | 71.545
0.5 | 0.515 | 0.00645 | -0.064 | 79.816
1 | 0.575 | 0.00552 | -0.065 | 104.201
1.5 | 0.636 | 0.00575 | -0.066 | 110.543
2 | 0.696 | 0.00596 | -0.066 | 116.732
2.5 | 0.755 | 0.00597 | -0.067 | 126.548
3 | 0.815 | 0.00617 | -0.068 | 132.039
3.5 | 0.874 | 0.00604 | -0.068 | 144.554
4 | 0.932 | 0.00583 | -0.069 | 159.754
4.5 | 0.99 | 0.00698 | -0.07 | 141.822
5 | 1.047 | 0.00719 | -0.07 | 145.721
5.5 | 1.104 | 0.00747 | -0.071 | 147.829
6 | 1.159 | 0.00778 | -0.072 | 149.029
6.5 | 1.211 | 0.00827 | -0.072 | 146.486
7 | 1.26 | 0.00908 | -0.073 | 138.877
7.5 | 1.303 | 0.01148 | -0.073 | 113.537
8 | 1.349 | 0.01203 | -0.074 | 112.142
8.5 | 1.393 | 0.01268 | -0.074 | 109.859
9 | 1.433 | 0.01334 | -0.075 | 107.464
9.5 | 1.468 | 0.01401 | -0.076 | 104.758
10 | 1.498 | 0.01485 | -0.076 | 100.864
10.5 | 1.523 | 0.01564 | -0.077 | 97.387
11 | 1.541 | 0.01652 | -0.077 | 93.307
11.5 | 1.55 | 0.01748 | -0.078 | 88.695
12 | 1.552 | 0.01849 | -0.079 | 83.968
12.5 | 1.547 | 0.01972 | -0.079 | 78.463
13 | 1.535 | 0.02099 | -0.08 | 73.107
13.5 | 1.516 | 0.02236 | -0.08 | 67.793
14 | 1.49 | 0.02392 | -0.081 | 62.287
14.5 | 1.458 | 0.02576 | -0.081 | 56.595
15 | 1.421 | 0.0277 | -0.082 | 51.28
15.5 | 1.378 | 0.0301 | -0.082 | 45.796
16 | 1.332 | 0.03256 | -0.083 | 40.908
16.5 | 1.283 | 0.03498 | -0.083 | 36.676
17 | 1.232 | 0.03718 | -0.083 | 33.147

## 116. Re 12M Mach 0.10 (2)
BIGFOIL.COM POLAR EXPORT
NACA65-714 a=0.2
NACA65-714 a=0.2 |  |  |  | Cl Max: | 1.7539 | at alpha= | 20 | deg
XFOIL ncrit=9 |  |  |  | L/D Max: | 200.164 | at alpha= | 3.5 | deg
Re: | 12000000 |  |  | Cd Min: | 0.14899 | at alpha= | -16 | deg
Mach: | 0.1 |  |  | Cl=0 at alpha= | -3.8455 | deg
|  |  |  | @ Cl=0.1, Cd= | 0.0053692
|  |  |  | @ Cl=0.4, Cd= | 0.005057
|  |  |  | @ Cl=0.6, Cd= | 0.0049486
alpha (deg) | Cl | Cd | Cm | Cl/Cd
-16 | -0.4478 | 0.14899 | -0.0222 | -3.0056
-15.5 | -0.4261 | 0.14423 | -0.0256 | -2.9543
-15 | -0.4637 | 0.12436 | -0.0354 | -3.7287
-14.5 | -0.4561 | 0.11654 | -0.0401 | -3.9137
-13.5 | -1.0175 | 0.02322 | -0.0692 | -43.82
-13 | -0.9917 | 0.01901 | -0.0667 | -52.1673
-12.5 | -0.9547 | 0.01611 | -0.0649 | -59.2613
-12 | -0.9098 | 0.01417 | -0.0637 | -64.2061
-11.5 | -0.8607 | 0.01278 | -0.0629 | -67.3474
-11 | -0.8086 | 0.01179 | -0.0624 | -68.5835
-10.5 | -0.7562 | 0.01077 | -0.062 | -70.2136
-10 | -0.7028 | 0.00985 | -0.0616 | -71.3503
-9.5 | -0.6481 | 0.00914 | -0.0614 | -70.9081
-9 | -0.5929 | 0.00853 | -0.0613 | -69.5076
-8.5 | -0.5365 | 0.00808 | -0.0613 | -66.3985
-8 | -0.4796 | 0.00775 | -0.0615 | -61.8839
-7.5 | -0.4223 | 0.00742 | -0.0618 | -56.9137
-6.5 | -0.3074 | 0.00684 | -0.0624 | -44.9415
-6 | -0.2498 | 0.00653 | -0.0627 | -38.2542
-5.5 | -0.1922 | 0.00625 | -0.0631 | -30.752
-5 | -0.1343 | 0.00599 | -0.0636 | -22.4207
-4.5 | -0.0768 | 0.00569 | -0.064 | -13.4974
-4 | -0.0182 | 0.00555 | -0.0646 | -3.2793
-3 | 0.0996 | 0.00537 | -0.066 | 18.5475
-2.5 | 0.1585 | 0.00525 | -0.0668 | 30.1905
-2 | 0.2173 | 0.00519 | -0.0675 | 41.869
-1.5 | 0.2763 | 0.00513 | -0.0683 | 53.8596
-1 | 0.3352 | 0.0051 | -0.0691 | 65.7255
-0.5 | 0.394 | 0.00506 | -0.07 | 77.8656
0 | 0.453 | 0.00503 | -0.0708 | 90.0596
0.5 | 0.5116 | 0.00503 | -0.0717 | 101.7097
1 | 0.5701 | 0.005 | -0.0725 | 114.02
1.5 | 0.6283 | 0.0049 | -0.0734 | 128.2245
2 | 0.6832 | 0.00412 | -0.0741 | 165.8252
2.5 | 0.7408 | 0.00407 | -0.0749 | 182.0147
3 | 0.7978 | 0.00407 | -0.0756 | 196.0197
3.5 | 0.8547 | 0.00427 | -0.0763 | 200.1639
4 | 0.9106 | 0.00456 | -0.0769 | 199.693
4.5 | 0.9664 | 0.00484 | -0.0774 | 199.6694
5 | 1.0183 | 0.00539 | -0.0774 | 188.9239
5.5 | 1.0683 | 0.00602 | -0.077 | 177.4585
6 | 1.1163 | 0.0067 | -0.0763 | 166.6119
6.5 | 1.1627 | 0.00738 | -0.0753 | 157.5474
7 | 1.2049 | 0.00818 | -0.0736 | 147.2983
7.5 | 1.2442 | 0.00894 | -0.0713 | 139.1723
8 | 1.2796 | 0.00965 | -0.0683 | 132.601
8.5 | 1.3172 | 0.0102 | -0.0657 | 129.1373
9 | 1.3415 | 0.01084 | -0.0606 | 123.7546
9.5 | 1.3713 | 0.01159 | -0.0571 | 118.3175
10 | 1.401 | 0.0125 | -0.0539 | 112.08
10.5 | 1.4317 | 0.01349 | -0.0512 | 106.1305
11 | 1.4611 | 0.01465 | -0.0485 | 99.7338
11.5 | 1.4914 | 0.01585 | -0.0462 | 94.0946
12 | 1.5176 | 0.01737 | -0.0437 | 87.369
12.5 | 1.5452 | 0.01891 | -0.0415 | 81.7134
13 | 1.572 | 0.02059 | -0.0395 | 76.3477
13.5 | 1.5955 | 0.02257 | -0.0375 | 70.6912
14 | 1.616 | 0.02484 | -0.0355 | 65.0564
14.5 | 1.6389 | 0.02707 | -0.0339 | 60.543
15 | 1.6592 | 0.02959 | -0.0323 | 56.073
15.5 | 1.6736 | 0.03267 | -0.0306 | 51.2274
16 | 1.6897 | 0.03571 | -0.0291 | 47.3173
16.5 | 1.705 | 0.03891 | -0.0279 | 43.8191
17 | 1.7175 | 0.04244 | -0.0267 | 40.4689
17.5 | 1.7259 | 0.04653 | -0.0257 | 37.0922
18 | 1.734 | 0.05079 | -0.025 | 34.1406
18.5 | 1.7424 | 0.05521 | -0.0247 | 31.5595
19 | 1.7484 | 0.0601 | -0.0248 | 29.0915
19.5 | 1.7512 | 0.0655 | -0.0251 | 26.7359
20 | 1.7539 | 0.07115 | -0.0259 | 24.6507

## 117. Re 12M Mach 0.25 (1)
BIGFOIL.COM POLAR EXPORT
NACA65-714 a=0.2
NACA65-714 a=0.2 |  |  |  | Cl Max: | 1.536 | at alpha= | 11 | deg
JavaFoil+Calcfoil stall+Eppler ext transition |  |  |  | L/D Max: | 146.562 | at alpha= | 6 | deg
Re: | 12000000 |  |  | Cd Min: | 0.0056 | at alpha= | 1 | deg
Mach: | 0.25 |  |  | Cl=0 at alpha= | -3.7339 | deg
|  |  |  | @ Cl=0.1, Cd= | 0.00609
|  |  |  | @ Cl=0.4, Cd= | 0.0063159
|  |  |  | @ Cl=0.6, Cd= | 0.0056377
alpha (deg) | Cl | Cd | Cm | Cl/Cd
-14.5 | -0.064 | 0.11046 | -0.023 | -0.577
-14 | -0.061 | 0.10369 | -0.023 | -0.586
-13.5 | -0.126 | 0.10012 | -0.023 | -1.255
-13 | -0.183 | 0.09303 | -0.023 | -1.965
-12.5 | -0.225 | 0.08783 | -0.023 | -2.567
-12 | -0.262 | 0.08054 | -0.024 | -3.247
-11.5 | -0.292 | 0.0754 | -0.024 | -3.871
-11 | -0.317 | 0.07047 | -0.025 | -4.493
-10.5 | -0.335 | 0.06715 | -0.025 | -4.993
-10 | -0.347 | 0.06266 | -0.026 | -5.545
-9.5 | -0.353 | 0.05855 | -0.026 | -6.027
-9 | -0.351 | 0.05489 | -0.027 | -6.401
-8.5 | -0.343 | 0.05114 | -0.028 | -6.705
-8 | -0.328 | 0.04755 | -0.028 | -6.887
-7.5 | -0.306 | 0.0444 | -0.03 | -6.889
-7 | -0.278 | 0.04161 | -0.03 | -6.685
-6.5 | -0.246 | 0.03766 | -0.033 | -6.543
-6 | -0.256 | 0.00642 | -0.057 | -39.896
-5.5 | -0.205 | 0.00682 | -0.058 | -30.05
-5 | -0.15 | 0.00661 | -0.058 | -22.71
-4.5 | -0.092 | 0.00634 | -0.059 | -14.571
-4 | -0.033 | 0.00625 | -0.06 | -5.222
-3.5 | 0.029 | 0.00614 | -0.06 | 4.661
-3 | 0.091 | 0.00609 | -0.061 | 14.873
-2.5 | 0.153 | 0.00609 | -0.062 | 25.116
-2 | 0.216 | 0.00604 | -0.062 | 35.703
-1.5 | 0.279 | 0.00612 | -0.063 | 45.498
-1 | 0.342 | 0.00618 | -0.064 | 55.3
-0.5 | 0.406 | 0.00633 | -0.065 | 64.147
0 | 0.469 | 0.00643 | -0.065 | 72.885
0.5 | 0.529 | 0.00654 | -0.066 | 80.883
1 | 0.591 | 0.0056 | -0.067 | 105.515
1.5 | 0.653 | 0.00586 | -0.067 | 111.548
2 | 0.715 | 0.00616 | -0.068 | 116.125
2.5 | 0.775 | 0.00614 | -0.069 | 126.324
3 | 0.836 | 0.00606 | -0.07 | 137.928
3.5 | 0.896 | 0.00674 | -0.07 | 132.995
4 | 0.955 | 0.00698 | -0.071 | 136.874
4.5 | 1.014 | 0.00721 | -0.072 | 140.641
5 | 1.073 | 0.00744 | -0.072 | 144.239
5.5 | 1.131 | 0.00776 | -0.073 | 145.753
6 | 1.187 | 0.0081 | -0.073 | 146.562
6.5 | 1.24 | 0.00875 | -0.074 | 141.651
7 | 1.289 | 0.00962 | -0.075 | 134.067
7.5 | 1.332 | 0.01213 | -0.075 | 109.789
8 | 1.377 | 0.01279 | -0.076 | 107.664
8.5 | 1.419 | 0.01353 | -0.076 | 104.911
9 | 1.457 | 0.01433 | -0.077 | 101.695
9.5 | 1.487 | 0.01509 | -0.077 | 98.543
10 | 1.511 | 0.01604 | -0.078 | 94.227
10.5 | 1.529 | 0.01694 | -0.079 | 90.25
11 | 1.536 | 0.01807 | -0.079 | 84.982
11.5 | 1.529 | 0.01914 | -0.08 | 79.915
12 | 1.511 | 0.02061 | -0.08 | 73.308
12.5 | 1.482 | 0.02202 | -0.081 | 67.329
13 | 1.441 | 0.02386 | -0.081 | 60.378
13.5 | 1.388 | 0.02575 | -0.082 | 53.903
14 | 1.323 | 0.02831 | -0.082 | 46.748
14.5 | 1.249 | 0.03048 | -0.083 | 40.996
15 | 1.165 | 0.03336 | -0.083 | 34.92
15.5 | 1.073 | 0.03622 | -0.083 | 29.631
16 | 0.973 | 0.04057 | -0.084 | 23.985

## 118. Re 12M Mach 0.25 (2)
BIGFOIL.COM POLAR EXPORT
NACA65-714 a=0.2
NACA65-714 a=0.2 |  |  |  | Cl Max: | 1.705 | at alpha= | 18 | deg
XFOIL ncrit=9 |  |  |  | L/D Max: | 204.527 | at alpha= | 3.5 | deg
Re: | 12000000 |  |  | Cd Min: | 0.22685 | at alpha= | -20 | deg
Mach: | 0.25 |  |  | Cl=0 at alpha= | -3.8453 | deg
|  |  |  | @ Cl=0.1, Cd= | 0.0054254
|  |  |  | @ Cl=0.4, Cd= | 0.0051029
|  |  |  | @ Cl=0.6, Cd= | 0.0050364
alpha (deg) | Cl | Cd | Cm | Cl/Cd
-20 | -0.5326 | 0.22685 | 0.0179 | -2.3478
-19.5 | -0.5119 | 0.22146 | 0.0135 | -2.3115
-19 | -0.4938 | 0.21436 | 0.0092 | -2.3036
-18.5 | -0.4725 | 0.20909 | 0.0049 | -2.2598
-18 | -0.4514 | 0.20285 | 0.0009 | -2.2253
-17.5 | -0.4326 | 0.19591 | -0.0034 | -2.2082
-15.5 | -0.3792 | 0.16048 | -0.0213 | -2.3629
-14 | -0.3883 | 0.12431 | -0.0389 | -3.1236
-13.5 | -0.4017 | 0.11153 | -0.046 | -3.6017
-13 | -0.3944 | 0.10387 | -0.0505 | -3.7971
-12.5 | -0.3998 | 0.09411 | -0.0562 | -4.2482
-11.5 | -0.4665 | 0.06757 | -0.0739 | -6.904
-11 | -0.5138 | 0.05735 | -0.082 | -8.959
-10.5 | -0.5834 | 0.04622 | -0.0795 | -12.6222
-10 | -0.7291 | 0.01355 | -0.0715 | -53.8081
-9.5 | -0.6771 | 0.01147 | -0.07 | -59.0323
-9 | -0.6205 | 0.01015 | -0.0689 | -61.133
-8.5 | -0.562 | 0.00919 | -0.068 | -61.1534
-8 | -0.5027 | 0.00845 | -0.0673 | -59.4911
-7.5 | -0.4426 | 0.00789 | -0.0669 | -56.0963
-7 | -0.3822 | 0.00748 | -0.0666 | -51.0963
-6 | -0.2607 | 0.00679 | -0.0665 | -38.3947
-5.5 | -0.2003 | 0.00646 | -0.0666 | -31.0062
-5 | -0.1397 | 0.00615 | -0.0667 | -22.7154
-4.5 | -0.0793 | 0.00588 | -0.067 | -13.4864
-4 | -0.019 | 0.0056 | -0.0673 | -3.3929
-3.5 | 0.0424 | 0.00551 | -0.0679 | 7.6951
-3 | 0.1037 | 0.00542 | -0.0686 | 19.1328
-2.5 | 0.1647 | 0.00529 | -0.0692 | 31.1342
-2 | 0.2258 | 0.00522 | -0.0699 | 43.2567
-1.5 | 0.2869 | 0.00516 | -0.0707 | 55.6008
-1 | 0.348 | 0.00512 | -0.0715 | 67.9688
-0.5 | 0.4087 | 0.0051 | -0.0723 | 80.1373
0 | 0.4698 | 0.00506 | -0.0732 | 92.8458
0.5 | 0.5305 | 0.00506 | -0.0741 | 104.8419
1 | 0.5909 | 0.00505 | -0.0749 | 117.0099
1.5 | 0.6511 | 0.00496 | -0.0758 | 131.2702
2 | 0.7078 | 0.00418 | -0.0765 | 169.3301
2.5 | 0.7673 | 0.00415 | -0.0773 | 184.8916
3 | 0.8263 | 0.00417 | -0.078 | 198.1535
3.5 | 0.8856 | 0.00433 | -0.0787 | 204.5266
4 | 0.9436 | 0.00463 | -0.0792 | 203.8013
4.5 | 1.0012 | 0.00492 | -0.0796 | 203.4959
5 | 1.0555 | 0.00544 | -0.0795 | 194.0257
5.5 | 1.1061 | 0.00612 | -0.0788 | 180.7353
6 | 1.1538 | 0.00687 | -0.0775 | 167.9476
6.5 | 1.199 | 0.00763 | -0.0757 | 157.1429
7.5 | 1.269 | 0.00945 | -0.0685 | 134.2857
8 | 1.2885 | 0.01021 | -0.062 | 126.1998
8.5 | 1.3148 | 0.01112 | -0.0572 | 118.2374
9 | 1.3456 | 0.01211 | -0.0536 | 111.1148
9.5 | 1.3773 | 0.0132 | -0.0505 | 104.3409
10 | 1.4093 | 0.01441 | -0.0476 | 97.8001
10.5 | 1.4399 | 0.01581 | -0.0448 | 91.0753
11 | 1.4706 | 0.01732 | -0.0423 | 84.9076
11.5 | 1.5 | 0.01901 | -0.0399 | 78.9058
12 | 1.5263 | 0.02099 | -0.0374 | 72.7156
12.5 | 1.554 | 0.02303 | -0.0354 | 67.4772
13 | 1.5782 | 0.02544 | -0.0334 | 62.0362
13.5 | 1.6017 | 0.02807 | -0.0316 | 57.0609
14 | 1.6238 | 0.03078 | -0.0296 | 52.755
14.5 | 1.6415 | 0.03389 | -0.0276 | 48.4361
15 | 1.6532 | 0.0375 | -0.0254 | 44.0853
15.5 | 1.6669 | 0.04109 | -0.0236 | 40.567
16 | 1.6789 | 0.04499 | -0.022 | 37.3172
16.5 | 1.6891 | 0.04929 | -0.0208 | 34.2686
17 | 1.6926 | 0.05445 | -0.0199 | 31.0854
17.5 | 1.7003 | 0.05946 | -0.0195 | 28.5957
18 | 1.705 | 0.06497 | -0.0195 | 26.2429
18.5 | 1.7038 | 0.07146 | -0.0201 | 23.8427
19 | 1.6997 | 0.07854 | -0.0212 | 21.6412
19.5 | 1.6992 | 0.08549 | -0.0227 | 19.876
20 | 1.6942 | 0.09328 | -0.0249 | 18.1625

## 119. Re 12M Mach 0.50 (1)
BIGFOIL.COM POLAR EXPORT
NACA65-714 a=0.2
NACA65-714 a=0.2 |  |  |  | Cl Max: | 1.488 | at alpha= | 8.5 | deg
JavaFoil+Calcfoil stall+Eppler ext transition |  |  |  | L/D Max: | 134.14 | at alpha= | 5 | deg
Re: | 12000000 |  |  | Cd Min: | 0.0063 | at alpha= | -2 | deg
Mach: | 0.5 |  |  | Cl=0 at alpha= | -3.7388 | deg
|  |  |  | @ Cl=0.1, Cd= | 0.00634
|  |  |  | @ Cl=0.4, Cd= | 0.0065464
|  |  |  | @ Cl=0.6, Cd= | 0.0070456
alpha (deg) | Cl | Cd | Cm | Cl/Cd
-20 | -0.92 | 0.15073 | -0.028 | -6.104
-19.5 | -0.891 | 0.14101 | -0.028 | -6.321
-19 | -0.863 | 0.13485 | -0.028 | -6.401
-18.5 | -0.836 | 0.12872 | -0.028 | -6.492
-18 | -0.808 | 0.12156 | -0.029 | -6.645
-17.5 | -0.779 | 0.12568 | -0.029 | -6.2
-17 | -0.751 | 0.1197 | -0.029 | -6.27
-16.5 | -0.722 | 0.11443 | -0.029 | -6.31
-16 | -0.695 | 0.10553 | -0.029 | -6.582
-15.5 | -0.667 | 0.09892 | -0.03 | -6.747
-15 | -0.64 | 0.09244 | -0.031 | -6.925
-14.5 | -0.613 | 0.08679 | -0.032 | -7.06
-14 | -0.579 | 0.10109 | -0.028 | -5.73
-13.5 | -0.551 | 0.0935 | -0.028 | -5.892
-13 | -0.523 | 0.08472 | -0.029 | -6.175
-12.5 | -0.495 | 0.07823 | -0.03 | -6.333
-12 | -0.468 | 0.07235 | -0.031 | -6.47
-11.5 | -0.441 | 0.06667 | -0.033 | -6.611
-11 | -0.414 | 0.06105 | -0.034 | -6.776
-10.5 | -0.395 | 0.04688 | -0.041 | -8.427
-10 | -0.431 | 0.00908 | -0.057 | -47.444
-9.5 | -0.324 | 0.06326 | -0.029 | -5.125
-9 | -0.296 | 0.05675 | -0.029 | -5.218
-8.5 | -0.268 | 0.05204 | -0.031 | -5.157
-8 | -0.24 | 0.0489 | -0.031 | -4.913
-7.5 | -0.213 | 0.0446 | -0.033 | -4.765
-7 | -0.186 | 0.03949 | -0.037 | -4.703
-6.5 | -0.155 | 0.04525 | -0.029 | -3.428
-6 | -0.127 | 0.04323 | -0.03 | -2.939
-5.5 | -0.099 | 0.03958 | -0.031 | -2.504
-5 | -0.119 | 0.03652 | -0.033 | -3.263
-4.5 | -0.079 | 0.03371 | -0.035 | -2.335
-4 | -0.035 | 0.00653 | -0.067 | -5.421
-3.5 | 0.032 | 0.00641 | -0.067 | 4.913
-3 | 0.1 | 0.00634 | -0.068 | 15.817
-2.5 | 0.17 | 0.00632 | -0.069 | 26.917
-2 | 0.24 | 0.0063 | -0.07 | 38.112
-1.5 | 0.311 | 0.00636 | -0.071 | 48.883
-1 | 0.381 | 0.00651 | -0.071 | 58.539
-0.5 | 0.454 | 0.00665 | -0.072 | 68.175
0 | 0.524 | 0.00688 | -0.073 | 76.145
0.5 | 0.591 | 0.007 | -0.074 | 84.395
1 | 0.66 | 0.00735 | -0.075 | 89.799
1.5 | 0.725 | 0.0064 | -0.075 | 113.334
2 | 0.792 | 0.00672 | -0.076 | 117.867
2.5 | 0.858 | 0.00708 | -0.076 | 121.274
3 | 0.924 | 0.0074 | -0.077 | 124.881
3.5 | 0.989 | 0.00776 | -0.078 | 127.568
4 | 1.055 | 0.0081 | -0.078 | 130.266
4.5 | 1.119 | 0.00846 | -0.079 | 132.233
5 | 1.183 | 0.00882 | -0.08 | 134.14
5.5 | 1.246 | 0.00935 | -0.081 | 133.205
6 | 1.306 | 0.00988 | -0.081 | 132.115
6.5 | 1.358 | 0.01109 | -0.082 | 122.493
7 | 1.399 | 0.01491 | -0.082 | 93.817
7.5 | 1.44 | 0.01594 | -0.083 | 90.331
8 | 1.471 | 0.01717 | -0.083 | 85.687
8.5 | 1.488 | 0.01858 | -0.084 | 80.116
9 | 1.481 | 0.0202 | -0.084 | 73.284
9.5 | 1.407 | 0.02208 | -0.085 | 63.725
10 | 0.885 | 0.02569 | -0.085 | 34.447
10.5 | 0.914 | 0.02686 | -0.086 | 34.045
11 | 0.939 | 0.03095 | -0.086 | 30.341
11.5 | 0.971 | 0.03031 | -0.087 | 32.047
12 | 0.997 | 0.03425 | -0.088 | 29.105
12.5 | 1.016 | 0.04019 | -0.087 | 25.293
13 | 1.053 | 0.03767 | -0.089 | 27.964
13.5 | 1.076 | 0.04293 | -0.089 | 25.072

## 120. Re 12M Mach 0.50 (2)
BIGFOIL.COM POLAR EXPORT
NACA65-714 a=0.2
NACA65-714 a=0.2 |  |  |  | Cl Max: | 1.5558 | at alpha= | 13 | deg
XFOIL ncrit=9 |  |  |  | L/D Max: | 212.739 | at alpha= | 4.5 | deg
Re: | 12000000 |  |  | Cd Min: | 0.24827 | at alpha= | -20 | deg
Mach: | 0.5 |  |  | Cl=0 at alpha= | -3.8462 | deg
|  |  |  | @ Cl=0.1, Cd= | 0.0056695
|  |  |  | @ Cl=0.4, Cd= | 0.0052555
|  |  |  | @ Cl=0.6, Cd= | 0.0052352
alpha (deg) | Cl | Cd | Cm | Cl/Cd
-20 | -0.5663 | 0.24827 | 0.0247 | -2.281
-19.5 | -0.5434 | 0.23998 | 0.0194 | -2.2644
-19 | -0.5199 | 0.23234 | 0.0143 | -2.2377
-18.5 | -0.4971 | 0.22407 | 0.0092 | -2.2185
-18 | -0.4719 | 0.21751 | 0.0042 | -2.1696
-17.5 | -0.4485 | 0.20979 | -0.0007 | -2.1379
-17 | -0.4245 | 0.20246 | -0.0055 | -2.0967
-16.5 | -0.4006 | 0.19472 | -0.0102 | -2.0573
-16 | -0.377 | 0.18719 | -0.0149 | -2.014
-15.5 | -0.3562 | 0.17904 | -0.0198 | -1.9895
-15 | -0.332 | 0.17178 | -0.0243 | -1.9327
-14 | -0.2929 | 0.15523 | -0.0337 | -1.8869
-13.5 | -0.2747 | 0.14681 | -0.0383 | -1.8711
-12 | -0.219 | 0.12366 | -0.0515 | -1.771
-11.5 | -0.2055 | 0.11533 | -0.056 | -1.7818
-11 | -0.1829 | 0.10941 | -0.0598 | -1.6717
-10.5 | -0.1706 | 0.10145 | -0.0641 | -1.6816
-10 | -0.1641 | 0.09281 | -0.0686 | -1.7681
-9.5 | -0.1604 | 0.08423 | -0.0733 | -1.9043
-9 | -0.1609 | 0.07566 | -0.078 | -2.1266
-8.5 | -0.1771 | 0.06556 | -0.0842 | -2.7013
-8 | -0.1903 | 0.05673 | -0.0921 | -3.3545
-7.5 | -0.2168 | 0.0505 | -0.093 | -4.2931
-7 | -0.2292 | 0.04253 | -0.0939 | -5.3891
-6.5 | -0.2308 | 0.0338 | -0.0931 | -6.8284
-6 | -0.2174 | 0.02506 | -0.0908 | -8.6752
-5.5 | -0.2098 | 0.01337 | -0.087 | -15.6918
-5 | -0.1662 | 0.00734 | -0.0838 | -22.6431
-4.5 | -0.0944 | 0.00655 | -0.082 | -14.4122
-4 | -0.0219 | 0.00614 | -0.081 | -3.5668
-3.5 | 0.0493 | 0.00576 | -0.0804 | 8.559
-3 | 0.1221 | 0.00563 | -0.0804 | 21.6874
-2.5 | 0.1939 | 0.00553 | -0.0806 | 35.0633
-2 | 0.265 | 0.00538 | -0.081 | 49.2565
-1.5 | 0.3358 | 0.00531 | -0.0815 | 63.2392
-1 | 0.4065 | 0.00525 | -0.0823 | 77.4286
-0.5 | 0.4769 | 0.00522 | -0.0831 | 91.3602
0 | 0.5467 | 0.00522 | -0.0839 | 104.7318
0.5 | 0.6167 | 0.00524 | -0.0849 | 117.6908
1 | 0.6866 | 0.00525 | -0.0858 | 130.781
2 | 0.8202 | 0.0045 | -0.0871 | 182.2667
2.5 | 0.8879 | 0.00451 | -0.0877 | 196.8736
3 | 0.9553 | 0.00461 | -0.0881 | 207.2234
3.5 | 1.0229 | 0.00486 | -0.0884 | 210.4733
4 | 1.0902 | 0.00515 | -0.0884 | 211.6893
4.5 | 1.1573 | 0.00544 | -0.0882 | 212.739
5 | 1.2204 | 0.00587 | -0.0872 | 207.9046
5.5 | 1.2734 | 0.0066 | -0.0845 | 192.9394
6 | 1.3168 | 0.00744 | -0.0799 | 176.9892
7 | 1.3037 | 0.01094 | -0.0562 | 119.1682
8 | 1.3289 | 0.01753 | -0.0464 | 75.8072
8.5 | 1.3631 | 0.02006 | -0.0437 | 67.9511
9 | 1.3958 | 0.02271 | -0.041 | 61.4619
9.5 | 1.427 | 0.02543 | -0.0379 | 56.1148
10 | 1.4584 | 0.02825 | -0.0349 | 51.6248
10.5 | 1.4848 | 0.03149 | -0.0317 | 47.1515
11 | 1.509 | 0.03487 | -0.0283 | 43.275
11.5 | 1.5293 | 0.03843 | -0.0245 | 39.7944
12 | 1.5391 | 0.04258 | -0.0201 | 36.1461
12.5 | 1.549 | 0.04693 | -0.0159 | 33.0066
13 | 1.5558 | 0.05215 | -0.0128 | 29.8332
13.5 | 1.5515 | 0.05879 | -0.0107 | 26.3905
14 | 1.53 | 0.06754 | -0.0099 | 22.6532
14.5 | 1.5001 | 0.07786 | -0.0109 | 19.2666
15 | 1.4658 | 0.08944 | -0.0136 | 16.3886
15.5 | 1.4343 | 0.10146 | -0.0177 | 14.1366
16 | 1.4033 | 0.1142 | -0.023 | 12.2881
16.5 | 1.3748 | 0.12727 | -0.0293 | 10.8022
17 | 1.3482 | 0.14065 | -0.0368 | 9.5855
17.5 | 1.3205 | 0.15483 | -0.0455 | 8.5287
18 | 1.2969 | 0.16897 | -0.0547 | 7.6753

## 121. Re 14M Mach 0.00 (1)
BIGFOIL.COM POLAR EXPORT
NACA65-714 a=0.2
NACA65-714 a=0.2 |  |  |  | Cl Max: | 1.558 | at alpha= | 12 | deg
JavaFoil+Calcfoil stall+Eppler ext transition |  |  |  | L/D Max: | 152.686 | at alpha= | 4 | deg
Re: | 14000000 |  |  | Cd Min: | 0.00555 | at alpha= | 1 | deg
Mach: | 0 |  |  | Cl=0 at alpha= | -3.7333 | deg
|  |  |  | @ Cl=0.1, Cd= | 0.005992
|  |  |  | @ Cl=0.4, Cd= | 0.0062557
|  |  |  | @ Cl=0.6, Cd= | 0.005631
alpha (deg) | Cl | Cd | Cm | Cl/Cd
-17 | -0.365 | 0.13076 | -0.021 | -2.789
-16.5 | -0.377 | 0.12088 | -0.022 | -3.12
-16 | -0.389 | 0.11551 | -0.022 | -3.371
-15.5 | -0.401 | 0.1102 | -0.022 | -3.641
-15 | -0.412 | 0.10468 | -0.022 | -3.94
-14.5 | -0.423 | 0.09961 | -0.023 | -4.244
-14 | -0.432 | 0.09324 | -0.023 | -4.633
-13.5 | -0.44 | 0.08884 | -0.023 | -4.953
-13 | -0.446 | 0.08377 | -0.024 | -5.326
-12.5 | -0.45 | 0.07957 | -0.024 | -5.661
-12 | -0.452 | 0.07474 | -0.025 | -6.05
-11.5 | -0.451 | 0.07179 | -0.025 | -6.28
-11 | -0.447 | 0.06647 | -0.025 | -6.728
-10.5 | -0.44 | 0.06195 | -0.026 | -7.105
-10 | -0.429 | 0.05825 | -0.027 | -7.369
-9.5 | -0.414 | 0.05533 | -0.027 | -7.486
-9 | -0.396 | 0.05121 | -0.028 | -7.739
-8.5 | -0.374 | 0.04755 | -0.03 | -7.872
-8 | -0.35 | 0.04289 | -0.032 | -8.153
-7.5 | -0.322 | 0.03814 | -0.035 | -8.434
-7 | -0.349 | 0.00646 | -0.054 | -53.993
-6.5 | -0.303 | 0.00638 | -0.055 | -47.481
-6 | -0.254 | 0.00615 | -0.055 | -41.318
-5.5 | -0.202 | 0.00659 | -0.056 | -30.618
-5 | -0.147 | 0.00625 | -0.056 | -23.519
-4.5 | -0.09 | 0.00615 | -0.057 | -14.644
-4 | -0.032 | 0.00607 | -0.058 | -5.229
-3.5 | 0.028 | 0.00604 | -0.058 | 4.6
-3 | 0.088 | 0.006 | -0.059 | 14.662
-2.5 | 0.148 | 0.00596 | -0.06 | 24.9
-2 | 0.209 | 0.006 | -0.06 | 34.845
-1.5 | 0.27 | 0.00609 | -0.061 | 44.327
-1 | 0.331 | 0.00614 | -0.062 | 53.914
-0.5 | 0.393 | 0.00625 | -0.062 | 62.834
0 | 0.454 | 0.0063 | -0.063 | 71.989
0.5 | 0.512 | 0.00641 | -0.064 | 79.921
1 | 0.573 | 0.00555 | -0.065 | 103.131
1.5 | 0.633 | 0.00573 | -0.065 | 110.497
2 | 0.693 | 0.00593 | -0.066 | 116.784
2.5 | 0.752 | 0.00592 | -0.067 | 126.885
3 | 0.811 | 0.00613 | -0.067 | 132.145
3.5 | 0.87 | 0.00594 | -0.068 | 146.468
4 | 0.928 | 0.00608 | -0.069 | 152.686
4.5 | 0.986 | 0.00683 | -0.069 | 144.308
5 | 1.043 | 0.00709 | -0.07 | 147.09
5.5 | 1.1 | 0.00737 | -0.071 | 149.235
6 | 1.155 | 0.00771 | -0.071 | 149.826
6.5 | 1.206 | 0.00845 | -0.072 | 142.761
7 | 1.255 | 0.00912 | -0.073 | 137.719
7.5 | 1.3 | 0.01108 | -0.073 | 117.248
8 | 1.346 | 0.01161 | -0.074 | 115.915
8.5 | 1.389 | 0.01222 | -0.074 | 113.669
9 | 1.43 | 0.01282 | -0.075 | 111.582
9.5 | 1.466 | 0.0135 | -0.075 | 108.595
10 | 1.496 | 0.01424 | -0.076 | 105.071
10.5 | 1.523 | 0.015 | -0.077 | 101.551
11 | 1.542 | 0.01587 | -0.077 | 97.219
11.5 | 1.553 | 0.0167 | -0.078 | 93.035
12 | 1.558 | 0.01766 | -0.078 | 88.234
12.5 | 1.556 | 0.01878 | -0.079 | 82.834
13 | 1.547 | 0.02014 | -0.079 | 76.808
13.5 | 1.532 | 0.02127 | -0.08 | 72.057
14 | 1.511 | 0.02284 | -0.081 | 66.154
14.5 | 1.484 | 0.02438 | -0.081 | 60.873
15 | 1.452 | 0.02618 | -0.082 | 55.485
15.5 | 1.415 | 0.02831 | -0.082 | 49.991
16 | 1.375 | 0.03053 | -0.082 | 45.042
16.5 | 1.332 | 0.03275 | -0.083 | 40.674
17 | 1.287 | 0.0347 | -0.083 | 37.083

## 122. Re 14M Mach 0.00 (2)
BIGFOIL.COM POLAR EXPORT
NACA65-714 a=0.2
NACA65-714 a=0.2 |  |  |  | Cl Max: | 1.7812 | at alpha= | 20 | deg
XFOIL ncrit=9 |  |  |  | L/D Max: | 197.489 | at alpha= | 4 | deg
Re: | 14000000 |  |  | Cd Min: | 0.06515 | at alpha= | 20 | deg
Mach: | 0 |  |  | Cl=0 at alpha= | -3.8407 | deg
|  |  |  | @ Cl=0.1, Cd= | 0.005228
|  |  |  | @ Cl=0.4, Cd= | 0.0049515
|  |  |  | @ Cl=0.6, Cd= | 0.0048909
alpha (deg) | Cl | Cd | Cm | Cl/Cd
-15 | -1.1669 | 0.02214 | -0.0674 | -52.7055
-14.5 | -1.1312 | 0.02009 | -0.0657 | -56.3066
-14 | -1.0925 | 0.01813 | -0.0642 | -60.2592
-13.5 | -1.0508 | 0.01633 | -0.0629 | -64.3478
-13 | -1.0039 | 0.01514 | -0.0621 | -66.3078
-12.5 | -0.957 | 0.01377 | -0.0614 | -69.4989
-12 | -0.9071 | 0.01275 | -0.0609 | -71.1451
-11.5 | -0.8561 | 0.0118 | -0.0605 | -72.5508
-10.5 | -0.7509 | 0.01023 | -0.0601 | -73.4018
-10 | -0.6979 | 0.0094 | -0.0599 | -74.2447
-9.5 | -0.6438 | 0.00873 | -0.0598 | -73.7457
-9 | -0.5894 | 0.0081 | -0.0598 | -72.7654
-8.5 | -0.5334 | 0.00774 | -0.06 | -68.9147
-8 | -0.4769 | 0.00742 | -0.0603 | -64.2722
-7.5 | -0.4202 | 0.00713 | -0.0607 | -58.9341
-7 | -0.3632 | 0.00687 | -0.0611 | -52.8675
-6.5 | -0.306 | 0.0066 | -0.0615 | -46.3636
-6 | -0.2487 | 0.00635 | -0.0619 | -39.1654
-5.5 | -0.1914 | 0.00608 | -0.0624 | -31.4803
-5 | -0.1339 | 0.00584 | -0.0629 | -22.9281
-4.5 | -0.0769 | 0.00555 | -0.0634 | -13.8559
-4 | -0.0186 | 0.0054 | -0.0641 | -3.4444
-3.5 | 0.0398 | 0.00532 | -0.0648 | 7.4812
-3 | 0.0985 | 0.00523 | -0.0655 | 18.8337
-2.5 | 0.1569 | 0.00515 | -0.0663 | 30.466
-2 | 0.2155 | 0.00506 | -0.0671 | 42.5889
-1.5 | 0.274 | 0.00503 | -0.0679 | 54.4732
-1 | 0.3326 | 0.005 | -0.0687 | 66.52
-0.5 | 0.3913 | 0.00495 | -0.0695 | 79.0505
0 | 0.4496 | 0.00496 | -0.0704 | 90.6452
0.5 | 0.5081 | 0.00494 | -0.0712 | 102.8543
1 | 0.5664 | 0.00492 | -0.0721 | 115.122
1.5 | 0.6241 | 0.00487 | -0.0729 | 128.152
2 | 0.6792 | 0.00418 | -0.0737 | 162.488
2.5 | 0.7362 | 0.00409 | -0.0745 | 180
3 | 0.7925 | 0.0041 | -0.0752 | 193.2927
3.5 | 0.8486 | 0.00432 | -0.0759 | 196.4352
4 | 0.9045 | 0.00458 | -0.0765 | 197.4891
4.5 | 0.9597 | 0.00487 | -0.077 | 197.0637
5 | 1.0114 | 0.00542 | -0.077 | 186.6052
5.5 | 1.0606 | 0.00608 | -0.0766 | 174.4408
6 | 1.108 | 0.00679 | -0.0759 | 163.1811
6.5 | 1.1552 | 0.00741 | -0.0751 | 155.8974
8 | 1.2809 | 0.00943 | -0.07 | 135.8324
8.5 | 1.3189 | 0.00989 | -0.0674 | 133.3569
9 | 1.3536 | 0.01038 | -0.0644 | 130.4046
9.5 | 1.3798 | 0.01104 | -0.06 | 124.9819
10 | 1.4102 | 0.01178 | -0.0568 | 119.7114
10.5 | 1.4396 | 0.01269 | -0.0537 | 113.4437
11 | 1.4698 | 0.01369 | -0.0511 | 107.363
11.5 | 1.4998 | 0.01479 | -0.0486 | 101.4064
12 | 1.5262 | 0.01617 | -0.046 | 94.3847
12.5 | 1.5549 | 0.01752 | -0.0439 | 88.75
13 | 1.5819 | 0.01907 | -0.0419 | 82.9523
13.5 | 1.6059 | 0.02088 | -0.0398 | 76.9109
14 | 1.6289 | 0.02287 | -0.0379 | 71.2243
14.5 | 1.6518 | 0.02494 | -0.0362 | 66.231
15 | 1.6727 | 0.02733 | -0.0347 | 61.2038
15.5 | 1.6897 | 0.03005 | -0.0331 | 56.2296
16 | 1.7087 | 0.03275 | -0.0318 | 52.174
16.5 | 1.7241 | 0.03571 | -0.0303 | 48.2806
17 | 1.7361 | 0.03909 | -0.029 | 44.4129
17.5 | 1.7442 | 0.04293 | -0.0277 | 40.6289
18 | 1.7537 | 0.04681 | -0.0268 | 37.4642
18.5 | 1.7637 | 0.0508 | -0.0263 | 34.7185
19 | 1.7718 | 0.05516 | -0.026 | 32.1211
19.5 | 1.7781 | 0.05989 | -0.0261 | 29.6894
20 | 1.7812 | 0.06515 | -0.0265 | 27.34

## 123. Re 14M Mach 0.10 (1)
BIGFOIL.COM POLAR EXPORT
NACA65-714 a=0.2
NACA65-714 a=0.2 |  |  |  | Cl Max: | 1.554 | at alpha= | 12 | deg
JavaFoil+Calcfoil stall+Eppler ext transition |  |  |  | L/D Max: | 152.382 | at alpha= | 4 | deg
Re: | 14000000 |  |  | Cd Min: | 0.00555 | at alpha= | 1 | deg
Mach: | 0.1 |  |  | Cl=0 at alpha= | -3.7333 | deg
|  |  |  | @ Cl=0.1, Cd= | 0.0059982
|  |  |  | @ Cl=0.4, Cd= | 0.0062366
|  |  |  | @ Cl=0.6, Cd= | 0.0056197
alpha (deg) | Cl | Cd | Cm | Cl/Cd
-16.5 | -0.334 | 0.12477 | -0.022 | -2.677
-16 | -0.348 | 0.11659 | -0.022 | -2.988
-15.5 | -0.363 | 0.1109 | -0.022 | -3.27
-15 | -0.376 | 0.10725 | -0.022 | -3.508
-14.5 | -0.389 | 0.09976 | -0.023 | -3.904
-14 | -0.402 | 0.09453 | -0.023 | -4.248
-13.5 | -0.412 | 0.09128 | -0.023 | -4.516
-13 | -0.422 | 0.08467 | -0.024 | -4.979
-12.5 | -0.429 | 0.08025 | -0.024 | -5.343
-12 | -0.433 | 0.0772 | -0.024 | -5.61
-11.5 | -0.435 | 0.07263 | -0.024 | -5.989
-11 | -0.434 | 0.06722 | -0.025 | -6.457
-10.5 | -0.43 | 0.06243 | -0.026 | -6.88
-10 | -0.421 | 0.05868 | -0.027 | -7.173
-9.5 | -0.408 | 0.05523 | -0.027 | -7.392
-9 | -0.392 | 0.05174 | -0.028 | -7.568
-8.5 | -0.371 | 0.04812 | -0.029 | -7.707
-8 | -0.347 | 0.04398 | -0.031 | -7.887
-7.5 | -0.318 | 0.04122 | -0.032 | -7.706
-7 | -0.349 | 0.00645 | -0.054 | -54.017
-6.5 | -0.303 | 0.00641 | -0.055 | -47.305
-6 | -0.254 | 0.00619 | -0.056 | -41.12
-5.5 | -0.202 | 0.00661 | -0.056 | -30.612
-5 | -0.147 | 0.00628 | -0.057 | -23.485
-4.5 | -0.09 | 0.00618 | -0.057 | -14.641
-4 | -0.032 | 0.0061 | -0.058 | -5.228
-3.5 | 0.028 | 0.00603 | -0.059 | 4.629
-3 | 0.088 | 0.00601 | -0.059 | 14.697
-2.5 | 0.149 | 0.00595 | -0.06 | 25.046
-2 | 0.21 | 0.00603 | -0.061 | 34.869
-1.5 | 0.271 | 0.0061 | -0.061 | 44.446
-1 | 0.333 | 0.00616 | -0.062 | 53.994
-0.5 | 0.395 | 0.00623 | -0.063 | 63.335
0 | 0.456 | 0.00631 | -0.064 | 72.198
0.5 | 0.515 | 0.00645 | -0.064 | 79.832
1 | 0.575 | 0.00555 | -0.065 | 103.737
1.5 | 0.636 | 0.00572 | -0.066 | 111.2
2 | 0.696 | 0.00599 | -0.066 | 116.21
2.5 | 0.755 | 0.00591 | -0.067 | 127.831
3 | 0.815 | 0.00612 | -0.068 | 133.091
3.5 | 0.874 | 0.00598 | -0.068 | 146.098
4 | 0.932 | 0.00612 | -0.069 | 152.382
4.5 | 0.99 | 0.00687 | -0.07 | 144.213
5 | 1.048 | 0.00712 | -0.07 | 147.124
5.5 | 1.105 | 0.00741 | -0.071 | 148.995
6 | 1.16 | 0.00778 | -0.072 | 149.003
6.5 | 1.211 | 0.00851 | -0.072 | 142.329
7 | 1.261 | 0.00918 | -0.073 | 137.364
7.5 | 1.305 | 0.0112 | -0.073 | 116.495
8 | 1.351 | 0.01174 | -0.074 | 115.088
8.5 | 1.394 | 0.01236 | -0.074 | 112.856
9 | 1.435 | 0.01298 | -0.075 | 110.529
9.5 | 1.469 | 0.01366 | -0.076 | 107.566
10 | 1.499 | 0.01447 | -0.076 | 103.628
10.5 | 1.525 | 0.01526 | -0.077 | 99.96
11 | 1.543 | 0.0161 | -0.077 | 95.828
11.5 | 1.552 | 0.01697 | -0.078 | 91.463
12 | 1.554 | 0.01801 | -0.079 | 86.301
12.5 | 1.549 | 0.01912 | -0.079 | 80.99
13 | 1.536 | 0.02054 | -0.08 | 74.807
13.5 | 1.517 | 0.0218 | -0.08 | 69.596
14 | 1.492 | 0.02335 | -0.081 | 63.89
14.5 | 1.46 | 0.02517 | -0.081 | 58.003
15 | 1.423 | 0.02685 | -0.082 | 52.996
15.5 | 1.38 | 0.02914 | -0.082 | 47.368
16 | 1.334 | 0.03149 | -0.083 | 42.356
16.5 | 1.285 | 0.03394 | -0.083 | 37.859
17 | 1.234 | 0.036 | -0.084 | 34.29

## 124. Re 14M Mach 0.10 (2)
BIGFOIL.COM POLAR EXPORT
NACA65-714 a=0.2
NACA65-714 a=0.2 |  |  |  | Cl Max: | 1.7696 | at alpha= | 20 | deg
XFOIL ncrit=9 |  |  |  | L/D Max: | 198.344 | at alpha= | 4 | deg
Re: | 14000000 |  |  | Cd Min: | 0.06909 | at alpha= | 20 | deg
Mach: | 0.1 |  |  | Cl=0 at alpha= | -3.8404 | deg
|  |  |  | @ Cl=0.1, Cd= | 0.0052389
|  |  |  | @ Cl=0.4, Cd= | 0.00496
|  |  |  | @ Cl=0.6, Cd= | 0.0048943
alpha (deg) | Cl | Cd | Cm | Cl/Cd
-13.5 | -1.0411 | 0.01989 | -0.0675 | -52.3429
-13 | -1.001 | 0.0177 | -0.0659 | -56.5537
-12.5 | -0.9595 | 0.01544 | -0.0644 | -62.1438
-12 | -0.9117 | 0.01398 | -0.0635 | -65.2146
-11.5 | -0.8619 | 0.01269 | -0.0628 | -67.9196
-11 | -0.8093 | 0.0118 | -0.0623 | -68.5847
-10.5 | -0.7571 | 0.01072 | -0.0618 | -70.625
-10 | -0.704 | 0.00974 | -0.0614 | -72.2793
-9.5 | -0.6494 | 0.00901 | -0.0612 | -72.0755
-9 | -0.5944 | 0.00831 | -0.061 | -71.5283
-8.5 | -0.5382 | 0.00785 | -0.0611 | -68.5605
-8 | -0.4812 | 0.0075 | -0.0613 | -64.16
-7.5 | -0.4238 | 0.00719 | -0.0615 | -58.943
-7 | -0.3663 | 0.00692 | -0.0618 | -52.9335
-6 | -0.2507 | 0.00639 | -0.0626 | -39.2332
-5.5 | -0.1928 | 0.00612 | -0.063 | -31.5033
-5 | -0.1349 | 0.00588 | -0.0635 | -22.9422
-4.5 | -0.0774 | 0.00556 | -0.0639 | -13.9209
-4 | -0.0188 | 0.00541 | -0.0645 | -3.475
-3.5 | 0.0401 | 0.00533 | -0.0652 | 7.5235
-3 | 0.0992 | 0.00524 | -0.066 | 18.9313
-2.5 | 0.158 | 0.00516 | -0.0667 | 30.6202
-2 | 0.217 | 0.00507 | -0.0675 | 42.8008
-1.5 | 0.276 | 0.00503 | -0.0683 | 54.8708
-1 | 0.3349 | 0.00501 | -0.0691 | 66.8463
-0.5 | 0.3939 | 0.00496 | -0.07 | 79.4153
0 | 0.4527 | 0.00496 | -0.0708 | 91.2702
0.5 | 0.5115 | 0.00495 | -0.0717 | 103.3333
1 | 0.5702 | 0.00492 | -0.0725 | 115.8943
1.5 | 0.6283 | 0.00487 | -0.0734 | 129.0144
2 | 0.6836 | 0.00419 | -0.0741 | 163.1504
2.5 | 0.741 | 0.0041 | -0.075 | 180.7317
3 | 0.7977 | 0.00411 | -0.0756 | 194.0876
3.5 | 0.8542 | 0.00433 | -0.0763 | 197.2748
4 | 0.9104 | 0.00459 | -0.0769 | 198.3442
4.5 | 0.9661 | 0.00488 | -0.0774 | 197.9713
5 | 1.018 | 0.00544 | -0.0774 | 187.1324
5.5 | 1.0674 | 0.00611 | -0.0769 | 174.6972
6 | 1.1147 | 0.00682 | -0.0761 | 163.4457
6.5 | 1.1619 | 0.00745 | -0.0752 | 155.9597
7 | 1.2058 | 0.00815 | -0.0738 | 147.9509
7.5 | 1.2466 | 0.00888 | -0.0718 | 140.3829
8 | 1.2856 | 0.00953 | -0.0694 | 134.9003
8.5 | 1.3205 | 0.00997 | -0.0661 | 132.4473
9 | 1.3519 | 0.01053 | -0.0624 | 128.3856
9.5 | 1.3803 | 0.01125 | -0.0585 | 122.6933
10 | 1.4114 | 0.01204 | -0.0554 | 117.2259
10.5 | 1.4408 | 0.01304 | -0.0523 | 110.4908
11 | 1.4717 | 0.01407 | -0.0497 | 104.5984
11.5 | 1.5011 | 0.01527 | -0.0472 | 98.3039
12 | 1.5285 | 0.01669 | -0.0447 | 91.5818
12.5 | 1.5568 | 0.01815 | -0.0426 | 85.7741
13 | 1.5828 | 0.01985 | -0.0405 | 79.738
13.5 | 1.607 | 0.02175 | -0.0385 | 73.8851
14 | 1.6311 | 0.02375 | -0.0366 | 68.6779
14.5 | 1.6536 | 0.02602 | -0.035 | 63.5511
15 | 1.6731 | 0.02868 | -0.0335 | 58.3368
15.5 | 1.6906 | 0.03151 | -0.032 | 53.6528
16 | 1.708 | 0.03436 | -0.0305 | 49.709
16.5 | 1.7227 | 0.03742 | -0.0288 | 46.0369
17 | 1.7327 | 0.04104 | -0.0274 | 42.2198
17.5 | 1.7397 | 0.04516 | -0.0261 | 38.523
18 | 1.7493 | 0.0492 | -0.0254 | 35.5549
18.5 | 1.7578 | 0.05349 | -0.0249 | 32.8622
19 | 1.7636 | 0.0583 | -0.0248 | 30.2504
19.5 | 1.7677 | 0.06344 | -0.025 | 27.8641
20 | 1.7696 | 0.06909 | -0.0256 | 25.613

## 125. Re 14M Mach 0.25 (1)
BIGFOIL.COM POLAR EXPORT
NACA65-714 a=0.2
NACA65-714 a=0.2 |  |  |  | Cl Max: | 1.537 | at alpha= | 11 | deg
JavaFoil+Calcfoil stall+Eppler ext transition |  |  |  | L/D Max: | 154.552 | at alpha= | 3.5 | deg
Re: | 14000000 |  |  | Cd Min: | 0.0058 | at alpha= | 3.5 | deg
Mach: | 0.25 |  |  | Cl=0 at alpha= | -3.7339 | deg
|  |  |  | @ Cl=0.1, Cd= | 0.0060456
|  |  |  | @ Cl=0.4, Cd= | 0.0063097
|  |  |  | @ Cl=0.6, Cd= | 0.0065497
alpha (deg) | Cl | Cd | Cm | Cl/Cd
-14.5 | -0.064 | 0.10884 | -0.023 | -0.586
-14 | -0.061 | 0.1022 | -0.023 | -0.595
-13.5 | -0.126 | 0.09835 | -0.023 | -1.278
-13 | -0.183 | 0.09228 | -0.023 | -1.981
-12.5 | -0.225 | 0.08733 | -0.023 | -2.582
-12 | -0.262 | 0.08025 | -0.024 | -3.26
-11.5 | -0.292 | 0.07458 | -0.025 | -3.915
-11 | -0.317 | 0.0698 | -0.025 | -4.536
-10.5 | -0.335 | 0.06644 | -0.025 | -5.046
-10 | -0.347 | 0.06208 | -0.026 | -5.598
-9.5 | -0.353 | 0.05786 | -0.027 | -6.104
-9 | -0.352 | 0.05401 | -0.027 | -6.511
-8.5 | -0.343 | 0.05082 | -0.028 | -6.75
-8 | -0.328 | 0.04726 | -0.029 | -6.933
-7.5 | -0.306 | 0.04399 | -0.03 | -6.96
-7 | -0.278 | 0.04122 | -0.031 | -6.755
-6.5 | -0.247 | 0.03672 | -0.034 | -6.731
-6 | -0.256 | 0.00633 | -0.057 | -40.438
-5.5 | -0.205 | 0.00672 | -0.058 | -30.5
-5 | -0.15 | 0.00647 | -0.058 | -23.184
-4.5 | -0.092 | 0.00623 | -0.059 | -14.819
-4 | -0.033 | 0.00615 | -0.06 | -5.308
-3.5 | 0.029 | 0.00609 | -0.06 | 4.703
-3 | 0.091 | 0.00605 | -0.061 | 14.973
-2.5 | 0.153 | 0.00602 | -0.062 | 25.443
-2 | 0.216 | 0.00607 | -0.062 | 35.52
-1.5 | 0.279 | 0.00615 | -0.063 | 45.291
-1 | 0.342 | 0.00621 | -0.064 | 55.039
-0.5 | 0.406 | 0.00632 | -0.065 | 64.176
0 | 0.469 | 0.00637 | -0.065 | 73.56
0.5 | 0.529 | 0.00653 | -0.066 | 80.971
1 | 0.591 | 0.00666 | -0.067 | 88.794
1.5 | 0.653 | 0.0059 | -0.067 | 110.633
2 | 0.715 | 0.0061 | -0.068 | 117.137
2.5 | 0.776 | 0.00607 | -0.069 | 127.67
3 | 0.836 | 0.00601 | -0.07 | 139.147
3.5 | 0.896 | 0.0058 | -0.07 | 154.552
4 | 0.956 | 0.00689 | -0.071 | 138.789
4.5 | 1.015 | 0.00709 | -0.072 | 143.248
5 | 1.074 | 0.00738 | -0.072 | 145.413
5.5 | 1.132 | 0.0077 | -0.073 | 147.005
6 | 1.188 | 0.00816 | -0.073 | 145.618
6.5 | 1.24 | 0.00896 | -0.074 | 138.406
7 | 1.289 | 0.00973 | -0.075 | 132.445
7.5 | 1.333 | 0.01182 | -0.075 | 112.77
8 | 1.378 | 0.0125 | -0.076 | 110.308
8.5 | 1.421 | 0.01316 | -0.076 | 107.947
9 | 1.459 | 0.01393 | -0.077 | 104.722
9.5 | 1.489 | 0.01472 | -0.077 | 101.162
10 | 1.513 | 0.01559 | -0.078 | 97.089
10.5 | 1.531 | 0.01653 | -0.079 | 92.601
11 | 1.537 | 0.01763 | -0.079 | 87.19
11.5 | 1.531 | 0.01866 | -0.08 | 82.039
12 | 1.513 | 0.02 | -0.08 | 75.663
12.5 | 1.484 | 0.02153 | -0.081 | 68.927
13 | 1.443 | 0.02315 | -0.082 | 62.327
13.5 | 1.39 | 0.02499 | -0.082 | 55.63
14 | 1.325 | 0.0275 | -0.082 | 48.192
14.5 | 1.251 | 0.02962 | -0.083 | 42.239
15 | 1.167 | 0.03228 | -0.083 | 36.14
15.5 | 1.075 | 0.03523 | -0.084 | 30.508
16 | 0.975 | 0.03922 | -0.084 | 24.862

## 126. Re 14M Mach 0.25 (2)
BIGFOIL.COM POLAR EXPORT
NACA65-714 a=0.2
NACA65-714 a=0.2 |  |  |  | Cl Max: | 1.7199 | at alpha= | 19 | deg
XFOIL ncrit=9 |  |  |  | L/D Max: | 203.083 | at alpha= | 4.5 | deg
Re: | 14000000 |  |  | Cd Min: | 0.1521 | at alpha= | -15 | deg
Mach: | 0.25 |  |  | Cl=0 at alpha= | -3.8404 | deg
|  |  |  | @ Cl=0.1, Cd= | 0.0052747
|  |  |  | @ Cl=0.4, Cd= | 0.004985
|  |  |  | @ Cl=0.6, Cd= | 0.0049525
alpha (deg) | Cl | Cd | Cm | Cl/Cd
-15 | -0.3664 | 0.1521 | -0.0258 | -2.4089
-14 | -0.3918 | 0.12338 | -0.0395 | -3.1756
-13.5 | -0.4062 | 0.11044 | -0.0467 | -3.678
-13 | -0.3948 | 0.10369 | -0.0507 | -3.8075
-12.5 | -0.401 | 0.09379 | -0.0565 | -4.2755
-12 | -0.4379 | 0.07939 | -0.0654 | -5.5158
-11.5 | -0.4732 | 0.06639 | -0.0752 | -7.1276
-11 | -0.5161 | 0.05719 | -0.082 | -9.0243
-10.5 | -0.5851 | 0.04603 | -0.0795 | -12.7113
-10 | -0.7323 | 0.01309 | -0.0712 | -55.9435
-9.5 | -0.6794 | 0.01115 | -0.0697 | -60.9327
-9 | -0.6224 | 0.00988 | -0.0686 | -62.996
-8.5 | -0.5639 | 0.00894 | -0.0678 | -63.0761
-8 | -0.5045 | 0.00819 | -0.0671 | -61.5995
-7.5 | -0.4444 | 0.00765 | -0.0667 | -58.0915
-7 | -0.3837 | 0.00723 | -0.0664 | -53.0705
-6.5 | -0.3228 | 0.00689 | -0.0663 | -46.8505
-6 | -0.2619 | 0.0066 | -0.0664 | -39.6818
-5.5 | -0.2011 | 0.0063 | -0.0665 | -31.9206
-5 | -0.1404 | 0.00603 | -0.0666 | -23.2836
-4.5 | -0.0797 | 0.00578 | -0.0669 | -13.7889
-4 | -0.0196 | 0.00547 | -0.0673 | -3.5832
-3.5 | 0.0418 | 0.00536 | -0.0678 | 7.7985
-3 | 0.1032 | 0.00527 | -0.0685 | 19.5825
-2.5 | 0.1643 | 0.00519 | -0.0691 | 31.657
-2 | 0.2255 | 0.0051 | -0.0699 | 44.2157
-1.5 | 0.2866 | 0.00505 | -0.0707 | 56.7525
-0.5 | 0.4087 | 0.00498 | -0.0723 | 82.0683
0 | 0.4695 | 0.00498 | -0.0732 | 94.2771
0.5 | 0.5302 | 0.00498 | -0.0741 | 106.4659
1 | 0.591 | 0.00496 | -0.075 | 119.1532
1.5 | 0.6512 | 0.00491 | -0.0758 | 132.6273
2 | 0.7083 | 0.00424 | -0.0766 | 167.0519
2.5 | 0.7677 | 0.00416 | -0.0774 | 184.5433
3 | 0.8263 | 0.00418 | -0.078 | 197.6794
3.5 | 0.8853 | 0.00437 | -0.0787 | 202.5858
4 | 0.9433 | 0.00466 | -0.0792 | 202.4249
4.5 | 1.0012 | 0.00493 | -0.0797 | 203.0832
5 | 1.0545 | 0.00551 | -0.0794 | 191.3793
5.5 | 1.1056 | 0.00616 | -0.0787 | 179.4805
6 | 1.1519 | 0.00699 | -0.0772 | 164.7926
6.5 | 1.1976 | 0.00772 | -0.0755 | 155.1295
7 | 1.2387 | 0.00851 | -0.073 | 145.5582
7.5 | 1.2722 | 0.00939 | -0.0691 | 135.4846
8 | 1.2881 | 0.01004 | -0.0616 | 128.2968
9 | 1.3549 | 0.01169 | -0.0548 | 115.9025
9.5 | 1.3863 | 0.01275 | -0.0515 | 108.7294
10 | 1.4193 | 0.01387 | -0.0487 | 102.3288
10.5 | 1.4497 | 0.01524 | -0.0458 | 95.1247
11 | 1.4817 | 0.01664 | -0.0433 | 89.0445
11.5 | 1.511 | 0.0183 | -0.0408 | 82.5683
12 | 1.5397 | 0.02016 | -0.0386 | 76.374
12.5 | 1.5687 | 0.02217 | -0.0367 | 70.7578
13 | 1.6004 | 0.02459 | -0.0361 | 65.0834
13.5 | 1.6308 | 0.02712 | -0.0354 | 60.1327
14 | 1.6524 | 0.02998 | -0.0336 | 55.1167
14.5 | 1.6701 | 0.03311 | -0.0316 | 50.441
15 | 1.6856 | 0.03638 | -0.0294 | 46.3332
15.5 | 1.6928 | 0.03984 | -0.0261 | 42.49
16 | 1.6938 | 0.04382 | -0.0227 | 38.6536
16.5 | 1.7028 | 0.04802 | -0.0211 | 35.4602
17 | 1.7115 | 0.05252 | -0.02 | 32.5876
17.5 | 1.7193 | 0.05739 | -0.0194 | 29.9582
18 | 1.7194 | 0.06333 | -0.0193 | 27.1498
18.5 | 1.7195 | 0.06954 | -0.0197 | 24.7268
19 | 1.7199 | 0.07604 | -0.0206 | 22.6184
19.5 | 1.7179 | 0.08306 | -0.022 | 20.6826
20 | 1.7148 | 0.09051 | -0.024 | 18.946

## 127. Re 14M Mach 0.50 (1)
BIGFOIL.COM POLAR EXPORT
NACA65-714 a=0.2
NACA65-714 a=0.2 |  |  |  | Cl Max: | 1.49 | at alpha= | 8.5 | deg
JavaFoil+Calcfoil stall+Eppler ext transition |  |  |  | L/D Max: | 135.025 | at alpha= | 4.5 | deg
Re: | 14000000 |  |  | Cd Min: | 0.00543 | at alpha= | -10 | deg
Mach: | 0.5 |  |  | Cl=0 at alpha= | -3.7388 | deg
|  |  |  | @ Cl=0.1, Cd= | 0.0063
|  |  |  | @ Cl=0.4, Cd= | 0.0065464
|  |  |  | @ Cl=0.6, Cd= | 0.0070378
alpha (deg) | Cl | Cd | Cm | Cl/Cd
-20 | -0.92 | 0.16109 | -0.028 | -5.708
-19.5 | -0.892 | 0.14501 | -0.028 | -6.151
-19 | -0.864 | 0.13763 | -0.029 | -6.279
-18.5 | -0.837 | 0.13095 | -0.029 | -6.389
-18 | -0.809 | 0.12209 | -0.029 | -6.625
-17.5 | -0.78 | 0.12438 | -0.029 | -6.269
-17 | -0.751 | 0.11841 | -0.029 | -6.344
-16.5 | -0.723 | 0.11195 | -0.029 | -6.455
-16 | -0.696 | 0.10434 | -0.03 | -6.667
-15.5 | -0.668 | 0.09693 | -0.031 | -6.895
-15 | -0.642 | 0.09007 | -0.032 | -7.124
-14.5 | -0.614 | 0.08462 | -0.033 | -7.258
-14 | -0.579 | 0.09913 | -0.028 | -5.844
-13.5 | -0.551 | 0.09188 | -0.028 | -5.997
-13 | -0.523 | 0.08291 | -0.029 | -6.314
-12.5 | -0.496 | 0.07728 | -0.031 | -6.418
-12 | -0.469 | 0.07119 | -0.032 | -6.581
-11.5 | -0.441 | 0.06543 | -0.033 | -6.746
-11 | -0.415 | 0.05955 | -0.035 | -6.967
-10.5 | -0.465 | 0.00928 | -0.057 | -50.11
-10 | -0.438 | 0.00543 | -0.058 | -80.592
-9.5 | -0.324 | 0.06297 | -0.029 | -5.15
-9 | -0.296 | 0.05621 | -0.029 | -5.27
-8.5 | -0.268 | 0.05133 | -0.031 | -5.23
-8 | -0.24 | 0.04849 | -0.032 | -4.957
-7.5 | -0.213 | 0.04447 | -0.033 | -4.78
-7 | -0.187 | 0.03794 | -0.039 | -4.919
-6.5 | -0.155 | 0.0448 | -0.029 | -3.462
-6 | -0.127 | 0.0428 | -0.03 | -2.969
-5.5 | -0.099 | 0.03932 | -0.031 | -2.521
-5 | -0.119 | 0.03613 | -0.033 | -3.3
-4.5 | -0.079 | 0.03336 | -0.036 | -2.362
-4 | -0.035 | 0.00644 | -0.067 | -5.491
-3.5 | 0.032 | 0.00635 | -0.067 | 4.962
-3 | 0.1 | 0.0063 | -0.068 | 15.935
-2.5 | 0.17 | 0.00624 | -0.069 | 27.263
-2 | 0.24 | 0.00631 | -0.07 | 38.094
-1.5 | 0.311 | 0.00641 | -0.071 | 48.458
-1 | 0.381 | 0.00651 | -0.071 | 58.594
-0.5 | 0.454 | 0.00665 | -0.072 | 68.204
0 | 0.524 | 0.00677 | -0.073 | 77.36
0.5 | 0.591 | 0.007 | -0.074 | 84.386
1 | 0.66 | 0.00729 | -0.075 | 90.482
1.5 | 0.726 | 0.00641 | -0.075 | 113.269
2 | 0.792 | 0.00672 | -0.076 | 117.953
2.5 | 0.859 | 0.00704 | -0.076 | 121.971
3 | 0.924 | 0.00736 | -0.077 | 125.614
3.5 | 0.99 | 0.00767 | -0.078 | 129.077
4 | 1.055 | 0.00798 | -0.078 | 132.213
4.5 | 1.12 | 0.0083 | -0.079 | 135.025
5 | 1.184 | 0.00877 | -0.08 | 134.926
5.5 | 1.247 | 0.00925 | -0.081 | 134.75
6 | 1.306 | 0.01015 | -0.081 | 128.628
6.5 | 1.358 | 0.01127 | -0.082 | 120.481
7 | 1.4 | 0.01455 | -0.082 | 96.255
7.5 | 1.442 | 0.01555 | -0.083 | 92.732
8 | 1.473 | 0.01669 | -0.083 | 88.239
8.5 | 1.49 | 0.01811 | -0.084 | 82.294
9 | 1.483 | 0.01967 | -0.085 | 75.375
9.5 | 1.408 | 0.02151 | -0.085 | 65.485
10 | 0.886 | 0.02497 | -0.086 | 35.49
10.5 | 0.916 | 0.02617 | -0.086 | 34.983
11 | 0.94 | 0.03016 | -0.086 | 31.186
11.5 | 0.973 | 0.02947 | -0.087 | 33
12 | 0.998 | 0.03338 | -0.088 | 29.905
12.5 | 1.02 | 0.03819 | -0.088 | 26.716
13 | 1.055 | 0.03652 | -0.089 | 28.885
13.5 | 1.078 | 0.04155 | -0.089 | 25.952

## 128. Re 14M Mach 0.50 (2)
BIGFOIL.COM POLAR EXPORT
NACA65-714 a=0.2
NACA65-714 a=0.2 |  |  |  | Cl Max: | 1.5796 | at alpha= | 12.5 | deg
XFOIL ncrit=9 |  |  |  | L/D Max: | 214.44 | at alpha= | 4 | deg
Re: | 14000000 |  |  | Cd Min: | 0.24854 | at alpha= | -20 | deg
Mach: | 0.5 |  |  | Cl=0 at alpha= | -3.8406 | deg
|  |  |  | @ Cl=0.1, Cd= | 0.0055222
|  |  |  | @ Cl=0.4, Cd= | 0.0051426
|  |  |  | @ Cl=0.6, Cd= | 0.0051252
alpha (deg) | Cl | Cd | Cm | Cl/Cd
-20 | -0.5661 | 0.24854 | 0.0246 | -2.2777
-19.5 | -0.543 | 0.24027 | 0.0194 | -2.26
-19 | -0.5197 | 0.23246 | 0.0142 | -2.2357
-18.5 | -0.4974 | 0.2237 | 0.0091 | -2.2235
-18 | -0.4721 | 0.21723 | 0.0042 | -2.1733
-17.5 | -0.4487 | 0.20955 | -0.0008 | -2.1413
-17 | -0.4245 | 0.20238 | -0.0056 | -2.0975
-16.5 | -0.4009 | 0.1947 | -0.0104 | -2.0591
-16 | -0.3767 | 0.18722 | -0.015 | -2.0121
-15.5 | -0.356 | 0.17901 | -0.0199 | -1.9887
-15 | -0.3334 | 0.17139 | -0.0245 | -1.9453
-14.5 | -0.3125 | 0.16339 | -0.0292 | -1.9126
-14 | -0.2936 | 0.15483 | -0.0339 | -1.8963
-13.5 | -0.2764 | 0.14608 | -0.0386 | -1.8921
-12 | -0.2203 | 0.12312 | -0.0518 | -1.7893
-11.5 | -0.2077 | 0.11458 | -0.0564 | -1.8127
-11 | -0.1838 | 0.10904 | -0.0601 | -1.6856
-10.5 | -0.1726 | 0.10082 | -0.0645 | -1.712
-10 | -0.1711 | 0.09127 | -0.0694 | -1.8747
-9.5 | -0.1672 | 0.0829 | -0.0741 | -2.0169
-9 | -0.1718 | 0.07388 | -0.0792 | -2.3254
-8.5 | -0.1864 | 0.06412 | -0.0854 | -2.907
-8 | -0.201 | 0.05556 | -0.0934 | -3.6177
-7.5 | -0.2263 | 0.04948 | -0.0934 | -4.5736
-7 | -0.237 | 0.04153 | -0.094 | -5.7067
-6.5 | -0.2373 | 0.03275 | -0.093 | -7.2458
-6 | -0.2232 | 0.02403 | -0.0906 | -9.2884
-5.5 | -0.2157 | 0.01234 | -0.0867 | -17.4797
-5 | -0.1677 | 0.0071 | -0.0836 | -23.6197
-4.5 | -0.0954 | 0.00639 | -0.0819 | -14.9296
-4 | -0.0228 | 0.006 | -0.0809 | -3.8
-3.5 | 0.0487 | 0.0056 | -0.0803 | 8.6964
-3 | 0.1212 | 0.00549 | -0.0802 | 22.0765
-2.5 | 0.1936 | 0.00539 | -0.0805 | 35.9184
-2 | 0.2645 | 0.00527 | -0.0809 | 50.1898
-1.5 | 0.3357 | 0.00517 | -0.0815 | 64.9323
-1 | 0.4062 | 0.00514 | -0.0822 | 79.0272
-0.5 | 0.4766 | 0.00513 | -0.0831 | 92.9045
0 | 0.5469 | 0.00511 | -0.084 | 107.0254
0.5 | 0.6169 | 0.00513 | -0.0849 | 120.2534
1 | 0.6866 | 0.00517 | -0.0858 | 132.8046
1.5 | 0.7557 | 0.00518 | -0.0866 | 145.888
2 | 0.8241 | 0.00509 | -0.0874 | 161.9057
2.5 | 0.8886 | 0.00451 | -0.0878 | 197.0288
3 | 0.9554 | 0.0046 | -0.0882 | 207.6957
3.5 | 1.0239 | 0.00481 | -0.0885 | 212.869
4 | 1.0915 | 0.00509 | -0.0886 | 214.4401
4.5 | 1.1578 | 0.00542 | -0.0883 | 213.6162
5 | 1.2205 | 0.00587 | -0.0873 | 207.9216
5.5 | 1.2729 | 0.00661 | -0.0844 | 192.5719
6 | 1.3159 | 0.00745 | -0.0798 | 176.6309
6.5 | 1.3084 | 0.00889 | -0.0669 | 147.1766
7 | 1.2991 | 0.01121 | -0.0558 | 115.8876
7.5 | 1.3216 | 0.01395 | -0.0518 | 94.7384
8 | 1.3423 | 0.01724 | -0.0483 | 77.8596
8.5 | 1.3814 | 0.01948 | -0.0459 | 70.9138
9 | 1.4152 | 0.02199 | -0.043 | 64.3565
9.5 | 1.4474 | 0.02463 | -0.0399 | 58.7657
10 | 1.4774 | 0.02754 | -0.0367 | 53.6456
10.5 | 1.5073 | 0.03055 | -0.0336 | 49.3388
11 | 1.5325 | 0.0339 | -0.0302 | 45.2065
11.5 | 1.5526 | 0.03764 | -0.0266 | 41.2487
12 | 1.5701 | 0.04158 | -0.0228 | 37.7609
12.5 | 1.5796 | 0.04586 | -0.0184 | 34.444
13 | 1.576 | 0.05085 | -0.0133 | 30.9931
13.5 | 1.5691 | 0.05736 | -0.0104 | 27.3553
14 | 1.5435 | 0.06629 | -0.0094 | 23.2841
14.5 | 1.5104 | 0.07678 | -0.0103 | 19.6718
15 | 1.4757 | 0.08828 | -0.0129 | 16.7161
15.5 | 1.4435 | 0.10034 | -0.0169 | 14.3861
16 | 1.4118 | 0.11312 | -0.0221 | 12.4806
16.5 | 1.3827 | 0.12622 | -0.0285 | 10.9547
17 | 1.3536 | 0.1399 | -0.0362 | 9.6755
17.5 | 1.3263 | 0.15399 | -0.0448 | 8.6129

## 129. Re 16M Mach 0.00 (1)
BIGFOIL.COM POLAR EXPORT
NACA65-714 a=0.2
NACA65-714 a=0.2 |  |  |  | Cl Max: | 1.56 | at alpha= | 12 | deg
JavaFoil+Calcfoil stall+Eppler ext transition |  |  |  | L/D Max: | 154.435 | at alpha= | 4 | deg
Re: | 16000000 |  |  | Cd Min: | 0.00576 | at alpha= | 1.5 | deg
Mach: | 0 |  |  | Cl=0 at alpha= | -3.7333 | deg
|  |  |  | @ Cl=0.1, Cd= | 0.005964
|  |  |  | @ Cl=0.4, Cd= | 0.0062115
|  |  |  | @ Cl=0.6, Cd= | 0.006189
alpha (deg) | Cl | Cd | Cm | Cl/Cd
-17 | -0.365 | 0.1296 | -0.021 | -2.814
-16.5 | -0.377 | 0.12023 | -0.022 | -3.138
-16 | -0.39 | 0.11498 | -0.022 | -3.388
-15.5 | -0.401 | 0.10928 | -0.023 | -3.674
-15 | -0.412 | 0.1035 | -0.022 | -3.985
-14.5 | -0.423 | 0.09845 | -0.023 | -4.295
-14 | -0.432 | 0.09313 | -0.023 | -4.641
-13.5 | -0.44 | 0.08795 | -0.024 | -5.004
-13 | -0.446 | 0.08372 | -0.024 | -5.332
-12.5 | -0.451 | 0.07875 | -0.024 | -5.72
-12 | -0.452 | 0.07404 | -0.025 | -6.108
-11.5 | -0.451 | 0.07103 | -0.025 | -6.35
-11 | -0.447 | 0.06606 | -0.026 | -6.772
-10.5 | -0.44 | 0.06179 | -0.026 | -7.126
-10 | -0.429 | 0.05793 | -0.027 | -7.414
-9.5 | -0.415 | 0.05425 | -0.028 | -7.652
-9 | -0.397 | 0.05082 | -0.029 | -7.804
-8.5 | -0.375 | 0.04698 | -0.03 | -7.977
-8 | -0.351 | 0.04188 | -0.033 | -8.374
-7.5 | -0.326 | 0.03453 | -0.037 | -9.431
-7 | -0.349 | 0.00638 | -0.054 | -54.711
-6.5 | -0.303 | 0.0063 | -0.055 | -48.148
-6 | -0.254 | 0.00608 | -0.055 | -41.781
-5.5 | -0.202 | 0.0065 | -0.056 | -31.043
-5 | -0.147 | 0.00615 | -0.056 | -23.899
-4.5 | -0.09 | 0.00606 | -0.057 | -14.866
-4 | -0.032 | 0.00601 | -0.058 | -5.281
-3.5 | 0.028 | 0.006 | -0.058 | 4.63
-3 | 0.088 | 0.00596 | -0.059 | 14.748
-2.5 | 0.148 | 0.00598 | -0.06 | 24.834
-2 | 0.209 | 0.00602 | -0.06 | 34.716
-1.5 | 0.27 | 0.0061 | -0.061 | 44.244
-1 | 0.331 | 0.00613 | -0.062 | 54.013
-0.5 | 0.393 | 0.0062 | -0.062 | 63.369
0 | 0.454 | 0.0063 | -0.063 | 72.01
0.5 | 0.512 | 0.0064 | -0.064 | 80.052
1 | 0.573 | 0.00654 | -0.065 | 87.517
1.5 | 0.633 | 0.00576 | -0.065 | 109.905
2 | 0.693 | 0.00596 | -0.066 | 116.115
2.5 | 0.752 | 0.00588 | -0.067 | 127.858
3 | 0.811 | 0.00605 | -0.067 | 133.914
3.5 | 0.87 | 0.0062 | -0.068 | 140.355
4 | 0.928 | 0.00601 | -0.069 | 154.435
4.5 | 0.986 | 0.00679 | -0.069 | 145.131
5 | 1.043 | 0.00704 | -0.07 | 148.284
5.5 | 1.1 | 0.00729 | -0.071 | 150.998
6 | 1.154 | 0.00793 | -0.071 | 145.565
6.5 | 1.206 | 0.00853 | -0.072 | 141.34
7 | 1.256 | 0.00916 | -0.073 | 137.06
7.5 | 1.301 | 0.01087 | -0.073 | 119.686
8 | 1.347 | 0.01137 | -0.074 | 118.513
8.5 | 1.391 | 0.01195 | -0.074 | 116.428
9 | 1.432 | 0.01253 | -0.075 | 114.292
9.5 | 1.467 | 0.01317 | -0.075 | 111.396
10 | 1.498 | 0.01393 | -0.076 | 107.555
10.5 | 1.524 | 0.01466 | -0.077 | 103.954
11 | 1.544 | 0.01548 | -0.077 | 99.743
11.5 | 1.555 | 0.01629 | -0.078 | 95.478
12 | 1.56 | 0.01726 | -0.078 | 90.349
12.5 | 1.558 | 0.01839 | -0.079 | 84.713
13 | 1.549 | 0.01961 | -0.08 | 78.978
13.5 | 1.534 | 0.02082 | -0.08 | 73.683
14 | 1.513 | 0.02223 | -0.081 | 68.046
14.5 | 1.486 | 0.02391 | -0.081 | 62.135
15 | 1.454 | 0.02546 | -0.082 | 57.115
15.5 | 1.417 | 0.02754 | -0.082 | 51.456
16 | 1.377 | 0.02967 | -0.083 | 46.402
16.5 | 1.333 | 0.03201 | -0.083 | 41.654
17 | 1.288 | 0.03372 | -0.083 | 38.207

## 130. Re 16M Mach 0.00 (2)
BIGFOIL.COM POLAR EXPORT
NACA65-714 a=0.2
NACA65-714 a=0.2 |  |  |  | Cl Max: | 1.7926 | at alpha= | 20 | deg
XFOIL ncrit=9 |  |  |  | L/D Max: | 197.921 | at alpha= | 4 | deg
Re: | 16000000 |  |  | Cd Min: | 0.0637 | at alpha= | 20 | deg
Mach: | 0 |  |  | Cl=0 at alpha= | -3.8365 | deg
|  |  |  | @ Cl=0.1, Cd= | 0.0051226
|  |  |  | @ Cl=0.4, Cd= | 0.0048969
|  |  |  | @ Cl=0.6, Cd= | 0.0048683
alpha (deg) | Cl | Cd | Cm | Cl/Cd
-16.5 | -1.2617 | 0.02778 | -0.0736 | -45.4176
-16 | -1.2607 | 0.02302 | -0.0691 | -54.7654
-15.5 | -1.2245 | 0.02144 | -0.0673 | -57.1129
-15 | -1.1941 | 0.01884 | -0.065 | -63.3811
-14.5 | -1.1518 | 0.01742 | -0.0638 | -66.1194
-14 | -1.1078 | 0.01605 | -0.0627 | -69.0218
-13.5 | -1.0621 | 0.01473 | -0.0618 | -72.1045
-13 | -1.0131 | 0.01377 | -0.0612 | -73.573
-12.5 | -0.9639 | 0.01271 | -0.0606 | -75.8379
-12 | -0.9127 | 0.01187 | -0.0602 | -76.8913
-11.5 | -0.8606 | 0.01108 | -0.0599 | -77.6715
-11 | -0.8072 | 0.01047 | -0.0598 | -77.0965
-9.5 | -0.6445 | 0.00867 | -0.0598 | -74.3368
-9 | -0.5907 | 0.00794 | -0.0596 | -74.3955
-8.5 | -0.5347 | 0.00754 | -0.0598 | -70.9151
-8 | -0.4782 | 0.00723 | -0.0602 | -66.1411
-7.5 | -0.4213 | 0.00696 | -0.0605 | -60.5316
-7 | -0.3642 | 0.00669 | -0.0609 | -54.4395
-5.5 | -0.192 | 0.00598 | -0.0623 | -32.107
-5 | -0.1345 | 0.00575 | -0.0628 | -23.3913
-4.5 | -0.0773 | 0.00543 | -0.0633 | -14.2357
-4 | -0.0192 | 0.0053 | -0.064 | -3.6226
-3.5 | 0.0395 | 0.0052 | -0.0647 | 7.5962
-2.5 | 0.1567 | 0.00505 | -0.0662 | 31.0297
-2 | 0.2151 | 0.005 | -0.067 | 43.02
-1.5 | 0.2738 | 0.00494 | -0.0678 | 55.4251
-1 | 0.3325 | 0.00491 | -0.0687 | 67.7189
-0.5 | 0.391 | 0.0049 | -0.0695 | 79.7959
0 | 0.4495 | 0.00488 | -0.0704 | 92.1107
0.5 | 0.508 | 0.00487 | -0.0712 | 104.3121
1 | 0.5661 | 0.00488 | -0.0721 | 116.0041
1.5 | 0.6239 | 0.00486 | -0.0729 | 128.3745
2 | 0.6813 | 0.00479 | -0.0738 | 142.2338
2.5 | 0.7362 | 0.00414 | -0.0745 | 177.8261
3.5 | 0.8481 | 0.00437 | -0.0758 | 194.0732
4 | 0.9045 | 0.00457 | -0.0765 | 197.9212
4.5 | 0.959 | 0.00494 | -0.0769 | 194.1296
5 | 1.0112 | 0.00545 | -0.077 | 185.5413
5.5 | 1.0592 | 0.0062 | -0.0764 | 170.8387
6.5 | 1.1553 | 0.00742 | -0.0752 | 155.7008
7 | 1.2002 | 0.00808 | -0.074 | 148.5396
7.5 | 1.2429 | 0.00874 | -0.0724 | 142.2082
8 | 1.2857 | 0.00928 | -0.0708 | 138.5453
8.5 | 1.3271 | 0.00974 | -0.069 | 136.2526
9 | 1.3663 | 0.01015 | -0.0668 | 134.6108
9.5 | 1.3883 | 0.01076 | -0.0614 | 129.0242
10 | 1.4186 | 0.01145 | -0.058 | 123.8952
10.5 | 1.4477 | 0.01232 | -0.0548 | 117.5081
11 | 1.4789 | 0.01324 | -0.0522 | 111.6994
11.5 | 1.5072 | 0.01437 | -0.0495 | 104.8852
12 | 1.5361 | 0.01558 | -0.0471 | 98.5944
12.5 | 1.5647 | 0.01691 | -0.0449 | 92.531
13 | 1.5902 | 0.01851 | -0.0427 | 85.9103
13.5 | 1.6154 | 0.02023 | -0.0407 | 79.8517
14 | 1.6411 | 0.02201 | -0.039 | 74.5616
14.5 | 1.6642 | 0.02407 | -0.0373 | 69.14
15 | 1.6985 | 0.0267 | -0.0388 | 63.6142
15.5 | 1.72 | 0.02926 | -0.0378 | 58.7833
16 | 1.7396 | 0.03203 | -0.0367 | 54.3116
16.5 | 1.755 | 0.03493 | -0.0351 | 50.2433
17 | 1.7632 | 0.03832 | -0.0329 | 46.0125
18 | 1.7681 | 0.04537 | -0.0272 | 38.9707
18.5 | 1.7772 | 0.04938 | -0.0266 | 35.9903
19 | 1.7834 | 0.05384 | -0.0261 | 33.1241
19.5 | 1.7888 | 0.05861 | -0.0261 | 30.5204
20 | 1.7926 | 0.0637 | -0.0264 | 28.1413

## 131. Re 16M Mach 0.10 (1)
BIGFOIL.COM POLAR EXPORT
NACA65-714 a=0.2
NACA65-714 a=0.2 |  |  |  | Cl Max: | 1.556 | at alpha= | 12 | deg
JavaFoil+Calcfoil stall+Eppler ext transition |  |  |  | L/D Max: | 154.167 | at alpha= | 4 | deg
Re: | 16000000 |  |  | Cd Min: | 0.00575 | at alpha= | 1.5 | deg
Mach: | 0.1 |  |  | Cl=0 at alpha= | -3.7333 | deg
|  |  |  | @ Cl=0.1, Cd= | 0.005962
|  |  |  | @ Cl=0.4, Cd= | 0.0062274
|  |  |  | @ Cl=0.6, Cd= | 0.0062398
alpha (deg) | Cl | Cd | Cm | Cl/Cd
-16.5 | -0.334 | 0.12135 | -0.022 | -2.753
-16 | -0.349 | 0.11569 | -0.022 | -3.012
-15.5 | -0.363 | 0.11012 | -0.022 | -3.294
-15 | -0.376 | 0.10727 | -0.022 | -3.508
-14.5 | -0.39 | 0.10013 | -0.023 | -3.89
-14 | -0.402 | 0.09484 | -0.023 | -4.235
-13.5 | -0.412 | 0.09126 | -0.023 | -4.517
-13 | -0.422 | 0.0838 | -0.024 | -5.031
-12.5 | -0.429 | 0.07931 | -0.024 | -5.406
-12 | -0.433 | 0.0766 | -0.024 | -5.655
-11.5 | -0.435 | 0.07182 | -0.025 | -6.057
-11 | -0.434 | 0.06678 | -0.026 | -6.501
-10.5 | -0.43 | 0.06228 | -0.026 | -6.9
-10 | -0.421 | 0.05851 | -0.027 | -7.195
-9.5 | -0.409 | 0.05483 | -0.028 | -7.451
-9 | -0.392 | 0.05134 | -0.028 | -7.633
-8.5 | -0.371 | 0.04787 | -0.029 | -7.752
-8 | -0.348 | 0.04322 | -0.032 | -8.042
-7.5 | -0.32 | 0.03863 | -0.035 | -8.291
-7 | -0.349 | 0.00637 | -0.054 | -54.696
-6.5 | -0.303 | 0.00634 | -0.055 | -47.863
-6 | -0.254 | 0.00612 | -0.056 | -41.595
-5.5 | -0.202 | 0.00652 | -0.056 | -31.035
-5 | -0.147 | 0.00618 | -0.057 | -23.836
-4.5 | -0.09 | 0.00608 | -0.057 | -14.868
-4 | -0.032 | 0.00603 | -0.058 | -5.282
-3.5 | 0.028 | 0.00599 | -0.059 | 4.659
-3 | 0.088 | 0.00596 | -0.059 | 14.828
-2.5 | 0.149 | 0.00597 | -0.06 | 24.983
-2 | 0.21 | 0.00605 | -0.061 | 34.742
-1.5 | 0.271 | 0.00612 | -0.061 | 44.357
-1 | 0.333 | 0.00618 | -0.062 | 53.835
-0.5 | 0.395 | 0.00622 | -0.063 | 63.471
0 | 0.456 | 0.00631 | -0.064 | 72.202
0.5 | 0.515 | 0.00639 | -0.064 | 80.571
1 | 0.575 | 0.00658 | -0.065 | 87.483
1.5 | 0.636 | 0.00575 | -0.066 | 110.563
2 | 0.696 | 0.00596 | -0.066 | 116.847
2.5 | 0.755 | 0.00595 | -0.067 | 126.929
3 | 0.815 | 0.00611 | -0.068 | 133.378
3.5 | 0.874 | 0.0059 | -0.068 | 148.006
4 | 0.933 | 0.00605 | -0.069 | 154.167
4.5 | 0.991 | 0.00683 | -0.07 | 145.149
5 | 1.048 | 0.00708 | -0.07 | 148.072
5.5 | 1.105 | 0.00733 | -0.071 | 150.684
6 | 1.16 | 0.00799 | -0.072 | 145.14
6.5 | 1.211 | 0.0086 | -0.072 | 140.905
7 | 1.261 | 0.00926 | -0.073 | 136.141
7.5 | 1.306 | 0.01097 | -0.073 | 119.071
8 | 1.352 | 0.01149 | -0.074 | 117.717
8.5 | 1.396 | 0.01208 | -0.075 | 115.609
9 | 1.436 | 0.01271 | -0.075 | 113.018
9.5 | 1.471 | 0.01339 | -0.076 | 109.838
10 | 1.501 | 0.01411 | -0.076 | 106.394
10.5 | 1.527 | 0.01487 | -0.077 | 102.642
11 | 1.545 | 0.01571 | -0.078 | 98.337
11.5 | 1.554 | 0.01655 | -0.078 | 93.875
12 | 1.556 | 0.01755 | -0.079 | 88.654
12.5 | 1.55 | 0.01872 | -0.079 | 82.84
13 | 1.538 | 0.01999 | -0.08 | 76.923
13.5 | 1.519 | 0.02124 | -0.08 | 71.515
14 | 1.493 | 0.02273 | -0.081 | 65.699
14.5 | 1.461 | 0.02448 | -0.081 | 59.693
15 | 1.424 | 0.02613 | -0.082 | 54.521
15.5 | 1.382 | 0.02853 | -0.082 | 48.422
16 | 1.335 | 0.03082 | -0.083 | 43.325
16.5 | 1.286 | 0.03297 | -0.083 | 39.014
17 | 1.236 | 0.03509 | -0.084 | 35.218

## 132. Re 16M Mach 0.10 (2)
BIGFOIL.COM POLAR EXPORT
NACA65-714 a=0.2
NACA65-714 a=0.2 |  |  |  | Cl Max: | 1.7812 | at alpha= | 20 | deg
XFOIL ncrit=9 |  |  |  | L/D Max: | 198.344 | at alpha= | 4 | deg
Re: | 16000000 |  |  | Cd Min: | 0.0676 | at alpha= | 20 | deg
Mach: | 0.1 |  |  | Cl=0 at alpha= | -3.8365 | deg
|  |  |  | @ Cl=0.1, Cd= | 0.0051416
|  |  |  | @ Cl=0.4, Cd= | 0.0048978
|  |  |  | @ Cl=0.6, Cd= | 0.0048796
alpha (deg) | Cl | Cd | Cm | Cl/Cd
-14.5 | -1.1295 | 0.02253 | -0.0699 | -50.1332
-14 | -1.0996 | 0.01942 | -0.0675 | -56.622
-13.5 | -1.0617 | 0.01703 | -0.0657 | -62.3429
-13 | -1.0158 | 0.01555 | -0.0646 | -65.3248
-12.5 | -0.9692 | 0.01397 | -0.0635 | -69.3772
-12 | -0.919 | 0.01283 | -0.0627 | -71.629
-11.5 | -0.8675 | 0.0118 | -0.0621 | -73.5169
-11 | -0.8139 | 0.01104 | -0.0618 | -73.7228
-10.5 | -0.7602 | 0.01022 | -0.0614 | -74.3836
-10 | -0.7057 | 0.00952 | -0.0612 | -74.1282
-9 | -0.595 | 0.00828 | -0.061 | -71.8599
-8.5 | -0.5395 | 0.00766 | -0.0609 | -70.4308
-8 | -0.4824 | 0.0073 | -0.0611 | -66.0822
-7.5 | -0.425 | 0.00702 | -0.0614 | -60.5413
-7 | -0.3673 | 0.00673 | -0.0617 | -54.5765
-5.5 | -0.1934 | 0.00601 | -0.0629 | -32.1797
-5 | -0.1355 | 0.00578 | -0.0634 | -23.4429
-4.5 | -0.0779 | 0.00544 | -0.0638 | -14.3199
-4 | -0.0193 | 0.00531 | -0.0645 | -3.6347
-2.5 | 0.1578 | 0.00506 | -0.0667 | 31.1858
-2 | 0.2167 | 0.005 | -0.0674 | 43.34
-1.5 | 0.2757 | 0.00494 | -0.0683 | 55.8097
-0.5 | 0.3936 | 0.0049 | -0.0699 | 80.3265
0 | 0.4526 | 0.00488 | -0.0708 | 92.7459
0.5 | 0.5114 | 0.00487 | -0.0717 | 105.0103
1 | 0.5699 | 0.00489 | -0.0725 | 116.544
1.5 | 0.628 | 0.00487 | -0.0734 | 128.9528
2 | 0.6858 | 0.0048 | -0.0742 | 142.875
2.5 | 0.741 | 0.00414 | -0.075 | 178.9855
3 | 0.7974 | 0.00416 | -0.0756 | 191.6827
3.5 | 0.8537 | 0.00438 | -0.0762 | 194.9087
4 | 0.9104 | 0.00459 | -0.0769 | 198.3442
4.5 | 0.9654 | 0.00494 | -0.0774 | 195.4251
5 | 1.0178 | 0.00546 | -0.0774 | 186.4103
5.5 | 1.0661 | 0.0062 | -0.0768 | 171.9516
6 | 1.1145 | 0.00685 | -0.0761 | 162.7007
6.5 | 1.162 | 0.00746 | -0.0753 | 155.7641
7.5 | 1.2488 | 0.00882 | -0.0722 | 141.5873
8 | 1.291 | 0.00937 | -0.0704 | 137.7801
8.5 | 1.3312 | 0.00984 | -0.0682 | 135.2846
9 | 1.3622 | 0.01027 | -0.0642 | 132.6388
9.5 | 1.3886 | 0.01095 | -0.0597 | 126.8128
10 | 1.4195 | 0.0117 | -0.0565 | 121.3248
10.5 | 1.4493 | 0.01263 | -0.0534 | 114.7506
11 | 1.4803 | 0.01362 | -0.0508 | 108.6858
11.5 | 1.5092 | 0.01482 | -0.0481 | 101.8354
12 | 1.5379 | 0.01612 | -0.0457 | 95.4032
12.5 | 1.5663 | 0.01754 | -0.0435 | 89.2987
13 | 1.5922 | 0.01922 | -0.0413 | 82.8408
13.5 | 1.6174 | 0.02105 | -0.0394 | 76.8361
14 | 1.6432 | 0.02298 | -0.0378 | 71.5057
14.5 | 1.6775 | 0.02534 | -0.0386 | 66.1997
15 | 1.7023 | 0.02794 | -0.038 | 60.927
15.5 | 1.7229 | 0.03056 | -0.0367 | 56.3776
16 | 1.7392 | 0.03364 | -0.0353 | 51.7004
16.5 | 1.7522 | 0.03683 | -0.0335 | 47.5753
17 | 1.7581 | 0.04041 | -0.0311 | 43.5066
17.5 | 1.7552 | 0.0437 | -0.0267 | 40.1648
18 | 1.7652 | 0.04755 | -0.0257 | 37.123
18.5 | 1.7725 | 0.05188 | -0.0251 | 34.1654
19 | 1.7743 | 0.05705 | -0.0248 | 31.1008
19.5 | 1.7781 | 0.06217 | -0.0249 | 28.6006
20 | 1.7812 | 0.0676 | -0.0254 | 26.3491

## 133. Re 16M Mach 0.25 (1)
BIGFOIL.COM POLAR EXPORT
NACA65-714 a=0.2
NACA65-714 a=0.2 |  |  |  | Cl Max: | 1.539 | at alpha= | 11 | deg
JavaFoil+Calcfoil stall+Eppler ext transition |  |  |  | L/D Max: | 148.533 | at alpha= | 5.5 | deg
Re: | 16000000 |  |  | Cd Min: | 0.00586 | at alpha= | 1.5 | deg
Mach: | 0.25 |  |  | Cl=0 at alpha= | -3.7339 | deg
|  |  |  | @ Cl=0.1, Cd= | 0.0059958
|  |  |  | @ Cl=0.4, Cd= | 0.0062897
|  |  |  | @ Cl=0.6, Cd= | 0.0065439
alpha (deg) | Cl | Cd | Cm | Cl/Cd
-14.5 | -0.064 | 0.1085 | -0.023 | -0.587
-14 | -0.061 | 0.10168 | -0.023 | -0.598
-13.5 | -0.126 | 0.09672 | -0.023 | -1.3
-13 | -0.183 | 0.09144 | -0.023 | -1.999
-12.5 | -0.226 | 0.08644 | -0.023 | -2.609
-12 | -0.262 | 0.07964 | -0.024 | -3.285
-11.5 | -0.292 | 0.07438 | -0.025 | -3.925
-11 | -0.317 | 0.0708 | -0.025 | -4.472
-10.5 | -0.335 | 0.06558 | -0.026 | -5.115
-10 | -0.348 | 0.06132 | -0.026 | -5.672
-9.5 | -0.353 | 0.0573 | -0.027 | -6.165
-9 | -0.352 | 0.05353 | -0.027 | -6.571
-8.5 | -0.343 | 0.05038 | -0.028 | -6.811
-8 | -0.328 | 0.04709 | -0.029 | -6.959
-7.5 | -0.306 | 0.04376 | -0.03 | -6.999
-7 | -0.279 | 0.04089 | -0.031 | -6.816
-6.5 | -0.249 | 0.03433 | -0.037 | -7.261
-6 | -0.256 | 0.00622 | -0.057 | -41.176
-5.5 | -0.205 | 0.00664 | -0.058 | -30.842
-5 | -0.15 | 0.0064 | -0.058 | -23.456
-4.5 | -0.092 | 0.00614 | -0.059 | -15.049
-4 | -0.033 | 0.0061 | -0.06 | -5.347
-3.5 | 0.029 | 0.00601 | -0.06 | 4.76
-3 | 0.091 | 0.00599 | -0.061 | 15.121
-2.5 | 0.153 | 0.00603 | -0.062 | 25.378
-2 | 0.216 | 0.0061 | -0.062 | 35.381
-1.5 | 0.279 | 0.00617 | -0.063 | 45.18
-1 | 0.342 | 0.00619 | -0.064 | 55.166
-0.5 | 0.406 | 0.0063 | -0.065 | 64.375
0 | 0.469 | 0.0064 | -0.065 | 73.258
0.5 | 0.529 | 0.0065 | -0.066 | 81.444
1 | 0.591 | 0.00666 | -0.067 | 88.708
1.5 | 0.653 | 0.00586 | -0.067 | 111.549
2 | 0.715 | 0.00613 | -0.068 | 116.686
2.5 | 0.776 | 0.00611 | -0.069 | 126.91
3 | 0.836 | 0.00593 | -0.07 | 141.089
3.5 | 0.897 | 0.00609 | -0.07 | 147.19
4 | 0.956 | 0.00678 | -0.071 | 140.966
4.5 | 1.016 | 0.00706 | -0.072 | 143.76
5 | 1.074 | 0.00733 | -0.072 | 146.553
5.5 | 1.132 | 0.00762 | -0.073 | 148.533
6 | 1.187 | 0.00835 | -0.073 | 142.151
6.5 | 1.24 | 0.00903 | -0.074 | 137.257
7 | 1.289 | 0.01003 | -0.075 | 128.525
7.5 | 1.334 | 0.01158 | -0.075 | 115.23
8 | 1.38 | 0.01221 | -0.076 | 112.96
8.5 | 1.422 | 0.01289 | -0.076 | 110.311
9 | 1.46 | 0.01361 | -0.077 | 107.242
9.5 | 1.491 | 0.01436 | -0.078 | 103.809
10 | 1.515 | 0.01521 | -0.078 | 99.591
10.5 | 1.533 | 0.01612 | -0.079 | 95.089
11 | 1.539 | 0.01719 | -0.079 | 89.519
11.5 | 1.533 | 0.01827 | -0.08 | 83.903
12 | 1.515 | 0.01957 | -0.081 | 77.374
12.5 | 1.485 | 0.02096 | -0.081 | 70.852
13 | 1.444 | 0.02254 | -0.082 | 64.075
13.5 | 1.392 | 0.02432 | -0.082 | 57.224
14 | 1.327 | 0.02679 | -0.083 | 49.506
14.5 | 1.253 | 0.02881 | -0.083 | 43.471
15 | 1.169 | 0.03122 | -0.083 | 37.438
15.5 | 1.076 | 0.03426 | -0.084 | 31.413
16 | 0.976 | 0.03835 | -0.084 | 25.442

## 134. Re 16M Mach 0.25 (2)
BIGFOIL.COM POLAR EXPORT
NACA65-714 a=0.2
NACA65-714 a=0.2 |  |  |  | Cl Max: | 1.736 | at alpha= | 19.5 | deg
XFOIL ncrit=9 |  |  |  | L/D Max: | 202.425 | at alpha= | 4 | deg
Re: | 16000000 |  |  | Cd Min: | 0.20497 | at alpha= | -20 | deg
Mach: | 0.25 |  |  | Cl=0 at alpha= | -3.8363 | deg
|  |  |  | @ Cl=0.1, Cd= | 0.0051683
|  |  |  | @ Cl=0.4, Cd= | 0.00493
|  |  |  | @ Cl=0.6, Cd= | 0.004917
alpha (deg) | Cl | Cd | Cm | Cl/Cd
-20 | -0.4397 | 0.20497 | 0.0323 | -2.1452
-19.5 | -0.4235 | 0.19921 | 0.0278 | -2.1259
-19 | -0.4051 | 0.19456 | 0.0236 | -2.0821
-18 | -0.4511 | 0.20296 | 0.0007 | -2.2226
-17.5 | -0.4323 | 0.19599 | -0.0035 | -2.2057
-17 | -0.4134 | 0.18904 | -0.0077 | -2.1868
-16.5 | -0.4169 | 0.17315 | -0.0134 | -2.4077
-16 | -0.4041 | 0.16456 | -0.018 | -2.4556
-15.5 | -0.3809 | 0.15967 | -0.0216 | -2.3855
-14 | -0.3886 | 0.12403 | -0.0393 | -3.1331
-13.5 | -0.4039 | 0.11086 | -0.0465 | -3.6433
-13 | -0.391 | 0.10436 | -0.0504 | -3.7466
-12.5 | -0.3994 | 0.09398 | -0.0565 | -4.2498
-12 | -0.4414 | 0.07878 | -0.0659 | -5.6029
-11.5 | -0.4705 | 0.06676 | -0.0749 | -7.0476
-11 | -0.4999 | 0.05835 | -0.0821 | -8.5673
-10 | -0.7317 | 0.01328 | -0.0712 | -55.0979
-9.5 | -0.6805 | 0.01104 | -0.0696 | -61.6395
-9 | -0.6237 | 0.00976 | -0.0685 | -63.9037
-8.5 | -0.5651 | 0.00878 | -0.0676 | -64.3622
-8 | -0.5058 | 0.00801 | -0.0669 | -63.1461
-7.5 | -0.4457 | 0.00746 | -0.0665 | -59.7453
-7 | -0.385 | 0.00704 | -0.0662 | -54.6875
-6.5 | -0.324 | 0.00672 | -0.0662 | -48.2143
-6 | -0.2629 | 0.00643 | -0.0662 | -40.8865
-5.5 | -0.2018 | 0.00618 | -0.0664 | -32.6537
-5 | -0.141 | 0.00593 | -0.0666 | -23.7774
-4.5 | -0.0802 | 0.00567 | -0.0669 | -14.1446
-4 | -0.0201 | 0.00537 | -0.0672 | -3.743
-3.5 | 0.0413 | 0.00524 | -0.0678 | 7.8817
-2.5 | 0.1641 | 0.00509 | -0.0691 | 32.2397
-2 | 0.2252 | 0.00502 | -0.0698 | 44.8606
-1.5 | 0.2863 | 0.00496 | -0.0706 | 57.7218
-1 | 0.3475 | 0.00493 | -0.0715 | 70.4868
-0.5 | 0.4084 | 0.00493 | -0.0723 | 82.8398
0 | 0.4694 | 0.0049 | -0.0732 | 95.7959
0.5 | 0.5302 | 0.0049 | -0.0741 | 108.2041
1 | 0.5909 | 0.00492 | -0.075 | 120.1016
1.5 | 0.651 | 0.0049 | -0.0758 | 132.8571
2 | 0.7108 | 0.00484 | -0.0766 | 146.8595
2.5 | 0.7678 | 0.00419 | -0.0774 | 183.2458
3 | 0.8263 | 0.00421 | -0.078 | 196.2708
3.5 | 0.885 | 0.00441 | -0.0787 | 200.6803
4 | 0.9433 | 0.00466 | -0.0792 | 202.4249
4.5 | 1.001 | 0.00496 | -0.0797 | 201.8145
5 | 1.0541 | 0.00555 | -0.0794 | 189.9279
5.5 | 1.1039 | 0.00628 | -0.0785 | 175.7803
6 | 1.151 | 0.00705 | -0.0771 | 163.2624
6.5 | 1.1978 | 0.00773 | -0.0756 | 154.9547
7 | 1.2402 | 0.00847 | -0.0733 | 146.4227
7.5 | 1.2761 | 0.0093 | -0.0698 | 137.2151
8 | 1.301 | 0.00988 | -0.0639 | 131.6802
9 | 1.3631 | 0.01135 | -0.0559 | 120.0969
9.5 | 1.3951 | 0.01233 | -0.0526 | 113.1468
10 | 1.4268 | 0.01347 | -0.0495 | 105.9243
10.5 | 1.4596 | 0.01469 | -0.0468 | 99.3601
11 | 1.4903 | 0.01613 | -0.0441 | 92.3931
11.5 | 1.5202 | 0.01774 | -0.0416 | 85.6933
12 | 1.5521 | 0.01942 | -0.0397 | 79.9228
12.5 | 1.5908 | 0.0216 | -0.04 | 73.6481
13 | 1.6225 | 0.02389 | -0.0391 | 67.9154
13.5 | 1.6493 | 0.02632 | -0.0375 | 62.6634
14 | 1.6703 | 0.02914 | -0.0355 | 57.3198
14.5 | 1.6886 | 0.03226 | -0.0335 | 52.3435
15 | 1.7064 | 0.03547 | -0.0317 | 48.1083
15.5 | 1.7189 | 0.03905 | -0.0295 | 44.0179
16 | 1.7254 | 0.04307 | -0.027 | 40.0604
16.5 | 1.718 | 0.04676 | -0.0217 | 36.7408
17 | 1.7247 | 0.05127 | -0.0202 | 33.6396
17.5 | 1.7322 | 0.05603 | -0.0194 | 30.9156
18 | 1.7337 | 0.06171 | -0.0191 | 28.0943
18.5 | 1.7339 | 0.06785 | -0.0194 | 25.5549
19 | 1.7359 | 0.07409 | -0.0201 | 23.4296
19.5 | 1.736 | 0.08072 | -0.0214 | 21.5064
20 | 1.7269 | 0.08889 | -0.0234 | 19.4274

## 135. Re 16M Mach 0.50 (1)
BIGFOIL.COM POLAR EXPORT
NACA65-714 a=0.2
NACA65-714 a=0.2 |  |  |  | Cl Max: | 1.492 | at alpha= | 8.5 | deg
JavaFoil+Calcfoil stall+Eppler ext transition |  |  |  | L/D Max: | 136.282 | at alpha= | 5 | deg
Re: | 16000000 |  |  | Cd Min: | 0.00536 | at alpha= | -10 | deg
Mach: | 0.5 |  |  | Cl=0 at alpha= | -3.7388 | deg
|  |  |  | @ Cl=0.1, Cd= | 0.0062
|  |  |  | @ Cl=0.4, Cd= | 0.0065756
|  |  |  | @ Cl=0.6, Cd= | 0.0070613
alpha (deg) | Cl | Cd | Cm | Cl/Cd
-20 | -0.919 | 0.16542 | -0.028 | -5.558
-19.5 | -0.891 | 0.15433 | -0.028 | -5.773
-19 | -0.863 | 0.14486 | -0.028 | -5.96
-18.5 | -0.836 | 0.13695 | -0.028 | -6.102
-18 | -0.808 | 0.12959 | -0.029 | -6.234
-17.5 | -0.78 | 0.12365 | -0.029 | -6.308
-17 | -0.752 | 0.11747 | -0.029 | -6.4
-16.5 | -0.723 | 0.11073 | -0.029 | -6.533
-16 | -0.696 | 0.10317 | -0.03 | -6.75
-15.5 | -0.668 | 0.09698 | -0.031 | -6.893
-15 | -0.642 | 0.09012 | -0.032 | -7.123
-14.5 | -0.616 | 0.08228 | -0.034 | -7.49
-14 | -0.579 | 0.09524 | -0.028 | -6.084
-13.5 | -0.551 | 0.09148 | -0.029 | -6.024
-13 | -0.524 | 0.08292 | -0.03 | -6.318
-12.5 | -0.496 | 0.07658 | -0.031 | -6.481
-12 | -0.469 | 0.07034 | -0.032 | -6.669
-11.5 | -0.442 | 0.06442 | -0.034 | -6.864
-11 | -0.416 | 0.05805 | -0.036 | -7.167
-10.5 | -0.472 | 0.00544 | -0.058 | -86.822
-10 | -0.438 | 0.00536 | -0.058 | -81.562
-9.5 | -0.324 | 0.06217 | -0.029 | -5.216
-9 | -0.296 | 0.05606 | -0.03 | -5.286
-8.5 | -0.269 | 0.05117 | -0.031 | -5.248
-8 | -0.24 | 0.04823 | -0.032 | -4.986
-7.5 | -0.213 | 0.04402 | -0.034 | -4.834
-7 | -0.188 | 0.03516 | -0.042 | -5.359
-6.5 | -0.155 | 0.04457 | -0.029 | -3.481
-6 | -0.127 | 0.04277 | -0.03 | -2.971
-5.5 | -0.099 | 0.03929 | -0.031 | -2.522
-5 | -0.119 | 0.03599 | -0.034 | -3.315
-4.5 | -0.079 | 0.03305 | -0.037 | -2.387
-4 | -0.035 | 0.00636 | -0.067 | -5.561
-3.5 | 0.032 | 0.00627 | -0.067 | 5.028
-3 | 0.1 | 0.0062 | -0.068 | 16.173
-2.5 | 0.17 | 0.00624 | -0.069 | 27.231
-2 | 0.24 | 0.00633 | -0.07 | 37.976
-1.5 | 0.311 | 0.00646 | -0.071 | 48.08
-1 | 0.381 | 0.00656 | -0.071 | 58.092
-0.5 | 0.454 | 0.00662 | -0.072 | 68.492
0 | 0.524 | 0.00681 | -0.073 | 76.939
0.5 | 0.591 | 0.00703 | -0.074 | 84.023
1 | 0.66 | 0.00727 | -0.075 | 90.821
1.5 | 0.726 | 0.00642 | -0.075 | 112.97
2 | 0.792 | 0.00672 | -0.076 | 117.974
2.5 | 0.859 | 0.00699 | -0.076 | 122.891
3 | 0.925 | 0.00728 | -0.077 | 127.084
3.5 | 0.991 | 0.00757 | -0.078 | 130.952
4 | 1.056 | 0.00786 | -0.079 | 134.287
4.5 | 1.12 | 0.00827 | -0.079 | 135.438
5 | 1.184 | 0.00869 | -0.08 | 136.282
5.5 | 1.247 | 0.00922 | -0.081 | 135.28
6 | 1.306 | 0.01032 | -0.081 | 126.58
6.5 | 1.358 | 0.01134 | -0.082 | 119.761
7 | 1.402 | 0.01423 | -0.082 | 98.492
7.5 | 1.443 | 0.01522 | -0.083 | 94.835
8 | 1.474 | 0.01634 | -0.083 | 90.198
8.5 | 1.492 | 0.01766 | -0.084 | 84.466
9 | 1.484 | 0.01921 | -0.085 | 77.239
9.5 | 1.41 | 0.02097 | -0.085 | 67.244
10 | 0.887 | 0.02422 | -0.086 | 36.636
10.5 | 0.917 | 0.02551 | -0.086 | 35.93
11 | 0.942 | 0.02931 | -0.087 | 32.129
11.5 | 0.974 | 0.02858 | -0.088 | 34.081
12 | 1 | 0.03217 | -0.088 | 31.084
12.5 | 1.022 | 0.03708 | -0.088 | 27.571
13 | 1.056 | 0.03555 | -0.089 | 29.704
13.5 | 1.08 | 0.04057 | -0.089 | 26.614

## 136. Re 16M Mach 0.50 (2)
BIGFOIL.COM POLAR EXPORT
NACA65-714 a=0.2
NACA65-714 a=0.2 |  |  |  | Cl Max: | 1.6054 | at alpha= | 12.5 | deg
XFOIL ncrit=9 |  |  |  | L/D Max: | 216.726 | at alpha= | 4 | deg
Re: | 16000000 |  |  | Cd Min: | 0.24859 | at alpha= | -20 | deg
Mach: | 0.5 |  |  | Cl=0 at alpha= | -3.8377 | deg
|  |  |  | @ Cl=0.1, Cd= | 0.0054061
|  |  |  | @ Cl=0.4, Cd= | 0.0050352
|  |  |  | @ Cl=0.6, Cd= | 0.0050552
alpha (deg) | Cl | Cd | Cm | Cl/Cd
-20 | -0.5659 | 0.24859 | 0.0245 | -2.2764
-19.5 | -0.543 | 0.24022 | 0.0193 | -2.2604
-19 | -0.5198 | 0.23227 | 0.0142 | -2.2379
-18.5 | -0.4976 | 0.22348 | 0.009 | -2.2266
-18 | -0.4722 | 0.21704 | 0.0041 | -2.1756
-17.5 | -0.4488 | 0.20938 | -0.0009 | -2.1435
-17 | -0.4245 | 0.20228 | -0.0057 | -2.0986
-16 | -0.3764 | 0.18724 | -0.0151 | -2.0103
-15.5 | -0.3559 | 0.17897 | -0.02 | -1.9886
-15 | -0.3331 | 0.17139 | -0.0246 | -1.9435
-14.5 | -0.3125 | 0.16327 | -0.0293 | -1.914
-14 | -0.2953 | 0.15408 | -0.0341 | -1.9165
-12 | -0.2216 | 0.12261 | -0.0521 | -1.8074
-11.5 | -0.2101 | 0.11387 | -0.0568 | -1.8451
-11 | -0.1846 | 0.10867 | -0.0603 | -1.6987
-10.5 | -0.1759 | 0.09994 | -0.065 | -1.7601
-10 | -0.1789 | 0.08971 | -0.0703 | -1.9942
-9.5 | -0.1789 | 0.08091 | -0.0752 | -2.2111
-9 | -0.182 | 0.07224 | -0.0803 | -2.5194
-8.5 | -0.1941 | 0.06296 | -0.0864 | -3.0829
-8 | -0.2106 | 0.05466 | -0.0942 | -3.8529
-7.5 | -0.2344 | 0.04861 | -0.0937 | -4.8221
-7 | -0.2435 | 0.04067 | -0.0941 | -5.9872
-6.5 | -0.2428 | 0.03192 | -0.0929 | -7.6065
-6 | -0.228 | 0.02318 | -0.0904 | -9.8361
-5.5 | -0.2194 | 0.01166 | -0.0865 | -18.8165
-5 | -0.1688 | 0.00693 | -0.0834 | -24.3579
-4.5 | -0.0964 | 0.00627 | -0.0817 | -15.3748
-4 | -0.0234 | 0.00587 | -0.0808 | -3.9864
-3.5 | 0.0487 | 0.00557 | -0.0802 | 8.7433
-3 | 0.1207 | 0.00534 | -0.0802 | 22.603
-2.5 | 0.1929 | 0.00527 | -0.0804 | 36.6034
-2 | 0.2644 | 0.00516 | -0.0809 | 51.2403
-1.5 | 0.3352 | 0.00509 | -0.0815 | 65.8546
-1 | 0.4061 | 0.00503 | -0.0822 | 80.7356
-0.5 | 0.4765 | 0.00503 | -0.0831 | 94.7316
0 | 0.5466 | 0.00504 | -0.084 | 108.4524
0.5 | 0.6167 | 0.00506 | -0.0849 | 121.8775
1 | 0.6865 | 0.0051 | -0.0858 | 134.6078
1.5 | 0.7558 | 0.00513 | -0.0867 | 147.3294
2 | 0.8242 | 0.00513 | -0.0874 | 160.6628
2.5 | 0.8888 | 0.00453 | -0.0879 | 196.2031
3 | 0.956 | 0.00458 | -0.0883 | 208.7336
3.5 | 1.0239 | 0.0048 | -0.0886 | 213.3125
4 | 1.0923 | 0.00504 | -0.0888 | 216.7262
4.5 | 1.1581 | 0.00539 | -0.0884 | 214.8609
5 | 1.2204 | 0.00586 | -0.0873 | 208.2594
5.5 | 1.272 | 0.00663 | -0.0843 | 191.8552
6 | 1.3103 | 0.00759 | -0.079 | 172.635
6.5 | 1.3028 | 0.00902 | -0.0661 | 144.4346
7 | 1.2973 | 0.0113 | -0.0557 | 114.8053
7.5 | 1.3227 | 0.01382 | -0.0518 | 95.7091
8 | 1.3557 | 0.01685 | -0.05 | 80.457
8.5 | 1.3957 | 0.01897 | -0.0475 | 73.5741
9 | 1.4295 | 0.02147 | -0.0445 | 66.5813
9.5 | 1.4647 | 0.02388 | -0.0414 | 61.3358
10 | 1.4942 | 0.02682 | -0.0382 | 55.7122
10.5 | 1.525 | 0.02977 | -0.035 | 51.2261
11 | 1.5514 | 0.03304 | -0.0316 | 46.9552
11.5 | 1.5731 | 0.03673 | -0.028 | 42.8288
12 | 1.5916 | 0.0407 | -0.0244 | 39.1057
12.5 | 1.6054 | 0.04505 | -0.0205 | 35.636
13 | 1.601 | 0.05015 | -0.0154 | 31.9242
13.5 | 1.5838 | 0.05625 | -0.0103 | 28.1564
14 | 1.5542 | 0.06532 | -0.009 | 23.7936
14.5 | 1.5191 | 0.07588 | -0.0098 | 20.0198
15 | 1.4843 | 0.08729 | -0.0122 | 17.0042
15.5 | 1.4513 | 0.09937 | -0.0162 | 14.605
16 | 1.419 | 0.11221 | -0.0215 | 12.6459
16.5 | 1.3878 | 0.12553 | -0.028 | 11.0555
17 | 1.3586 | 0.13921 | -0.0356 | 9.7594
17.5 | 1.3313 | 0.15328 | -0.0442 | 8.6854

## 137. Re 18M Mach 0.00 (1)
BIGFOIL.COM POLAR EXPORT
NACA65-714 a=0.2
NACA65-714 a=0.2 |  |  |  | Cl Max: | 1.561 | at alpha= | 12 | deg
JavaFoil+Calcfoil stall+Eppler ext transition |  |  |  | L/D Max: | 161.04 | at alpha= | 4.5 | deg
Re: | 18000000 |  |  | Cd Min: | 0.00504 | at alpha= | -7 | deg
Mach: | 0 |  |  | Cl=0 at alpha= | -3.7333 | deg
|  |  |  | @ Cl=0.1, Cd= | 0.005976
|  |  |  | @ Cl=0.4, Cd= | 0.0062003
|  |  |  | @ Cl=0.6, Cd= | 0.006149
alpha (deg) | Cl | Cd | Cm | Cl/Cd
-17 | -0.365 | 0.13038 | -0.021 | -2.797
-16.5 | -0.377 | 0.11984 | -0.022 | -3.149
-16 | -0.39 | 0.11409 | -0.022 | -3.415
-15.5 | -0.402 | 0.10842 | -0.023 | -3.703
-15 | -0.413 | 0.10315 | -0.023 | -4
-14.5 | -0.423 | 0.09772 | -0.023 | -4.328
-14 | -0.432 | 0.09243 | -0.023 | -4.677
-13.5 | -0.44 | 0.08814 | -0.024 | -4.995
-13 | -0.446 | 0.08308 | -0.024 | -5.374
-12.5 | -0.451 | 0.07818 | -0.024 | -5.763
-12 | -0.452 | 0.07408 | -0.025 | -6.106
-11.5 | -0.451 | 0.07049 | -0.025 | -6.4
-11 | -0.447 | 0.06559 | -0.026 | -6.821
-10.5 | -0.44 | 0.06244 | -0.026 | -7.046
-10 | -0.429 | 0.05872 | -0.027 | -7.307
-9.5 | -0.414 | 0.05498 | -0.027 | -7.536
-9 | -0.397 | 0.04995 | -0.029 | -7.953
-8.5 | -0.375 | 0.04624 | -0.031 | -8.119
-8 | -0.352 | 0.04096 | -0.034 | -8.585
-7.5 | -0.391 | 0.0064 | -0.053 | -61.053
-7 | -0.349 | 0.00504 | -0.054 | -69.23
-6.5 | -0.303 | 0.00622 | -0.055 | -48.724
-6 | -0.254 | 0.006 | -0.055 | -42.309
-5.5 | -0.202 | 0.0064 | -0.056 | -31.496
-5 | -0.147 | 0.00613 | -0.056 | -23.965
-4.5 | -0.09 | 0.00602 | -0.057 | -14.968
-4 | -0.032 | 0.00599 | -0.058 | -5.294
-3.5 | 0.028 | 0.00595 | -0.058 | 4.672
-3 | 0.088 | 0.00597 | -0.059 | 14.739
-2.5 | 0.148 | 0.006 | -0.06 | 24.722
-2 | 0.209 | 0.00606 | -0.06 | 34.504
-1.5 | 0.27 | 0.00609 | -0.061 | 44.321
-1 | 0.331 | 0.00614 | -0.062 | 53.864
-0.5 | 0.393 | 0.00619 | -0.062 | 63.477
0 | 0.454 | 0.00628 | -0.063 | 72.236
0.5 | 0.512 | 0.00638 | -0.064 | 80.27
1 | 0.573 | 0.0065 | -0.065 | 88.108
1.5 | 0.633 | 0.00572 | -0.065 | 110.62
2 | 0.693 | 0.00592 | -0.066 | 116.944
2.5 | 0.752 | 0.00588 | -0.067 | 127.845
3 | 0.811 | 0.00602 | -0.067 | 134.698
3.5 | 0.87 | 0.00611 | -0.068 | 142.445
4 | 0.928 | 0.00595 | -0.069 | 155.936
4.5 | 0.987 | 0.00613 | -0.07 | 161.04
5 | 1.044 | 0.00699 | -0.07 | 149.423
5.5 | 1.1 | 0.00747 | -0.071 | 147.197
6 | 1.154 | 0.008 | -0.071 | 144.365
6.5 | 1.206 | 0.00856 | -0.072 | 140.892
7 | 1.256 | 0.00938 | -0.073 | 133.888
7.5 | 1.302 | 0.01066 | -0.073 | 122.116
8 | 1.348 | 0.01117 | -0.074 | 120.742
8.5 | 1.392 | 0.01174 | -0.074 | 118.609
9 | 1.433 | 0.0123 | -0.075 | 116.509
9.5 | 1.468 | 0.01294 | -0.075 | 113.408
10 | 1.499 | 0.01363 | -0.076 | 109.952
10.5 | 1.526 | 0.01434 | -0.077 | 106.422
11 | 1.546 | 0.01512 | -0.077 | 102.195
11.5 | 1.557 | 0.01593 | -0.078 | 97.751
12 | 1.561 | 0.01688 | -0.078 | 92.481
12.5 | 1.559 | 0.01797 | -0.079 | 86.77
13 | 1.55 | 0.01915 | -0.08 | 80.963
13.5 | 1.535 | 0.02033 | -0.08 | 75.519
14 | 1.514 | 0.02171 | -0.081 | 69.753
14.5 | 1.487 | 0.02333 | -0.081 | 63.741
15 | 1.456 | 0.02485 | -0.082 | 58.573
15.5 | 1.418 | 0.02704 | -0.082 | 52.46
16 | 1.378 | 0.02919 | -0.083 | 47.209
16.5 | 1.334 | 0.03128 | -0.083 | 42.66
17 | 1.29 | 0.033 | -0.084 | 39.091

## 138. Re 18M Mach 0.00 (2)
BIGFOIL.COM POLAR EXPORT
NACA65-714 a=0.2
NACA65-714 a=0.2 |  |  |  | Cl Max: | 1.802 | at alpha= | 20 | deg
XFOIL ncrit=9 |  |  |  | L/D Max: | 197.037 | at alpha= | 4 | deg
Re: | 18000000 |  |  | Cd Min: | 0.06255 | at alpha= | 20 | deg
Mach: | 0 |  |  | Cl=0 at alpha= | -3.8333 | deg
|  |  |  | @ Cl=0.1, Cd= | 0.0050576
|  |  |  | @ Cl=0.4, Cd= | 0.00483
|  |  |  | @ Cl=0.6, Cd= | 0.0048383
alpha (deg) | Cl | Cd | Cm | Cl/Cd
-18 | -1.3066 | 0.03202 | -0.0859 | -40.8057
-17.5 | -1.3531 | 0.02739 | -0.0761 | -49.4012
-17 | -1.3391 | 0.02489 | -0.0722 | -53.8007
-16.5 | -1.3158 | 0.02251 | -0.0693 | -58.454
-16 | -1.2878 | 0.02013 | -0.0667 | -63.9742
-15.5 | -1.2473 | 0.01883 | -0.0652 | -66.24
-15 | -1.2086 | 0.01706 | -0.0636 | -70.8441
-14.5 | -1.1636 | 0.01591 | -0.0626 | -73.1364
-14 | -1.1171 | 0.01478 | -0.0617 | -75.5819
-13.5 | -1.0693 | 0.01373 | -0.061 | -77.8806
-13 | -1.0192 | 0.01288 | -0.0605 | -79.1304
-12.5 | -0.9686 | 0.01201 | -0.06 | -80.6495
-12 | -0.9166 | 0.01126 | -0.0597 | -81.4032
-11.5 | -0.8639 | 0.01059 | -0.0595 | -81.577
-11 | -0.8101 | 0.01001 | -0.0594 | -80.9291
-10.5 | -0.756 | 0.00943 | -0.0594 | -80.1697
-10 | -0.7014 | 0.0089 | -0.0594 | -78.809
-9.5 | -0.646 | 0.00846 | -0.0595 | -76.3593
-9 | -0.5916 | 0.00781 | -0.0595 | -75.749
-8.5 | -0.5358 | 0.00738 | -0.0597 | -72.6016
-8 | -0.4792 | 0.00708 | -0.06 | -67.6836
-7.5 | -0.4223 | 0.0068 | -0.0604 | -62.1029
-7 | -0.3651 | 0.00655 | -0.0608 | -55.7405
-6.5 | -0.3077 | 0.00632 | -0.0612 | -48.6867
-6 | -0.2501 | 0.0061 | -0.0617 | -41
-5.5 | -0.1925 | 0.0059 | -0.0623 | -32.6271
-5 | -0.1349 | 0.00565 | -0.0628 | -23.8761
-4.5 | -0.0777 | 0.00536 | -0.0633 | -14.4963
-4 | -0.0195 | 0.0052 | -0.0639 | -3.75
-3.5 | 0.039 | 0.00512 | -0.0647 | 7.6172
-2.5 | 0.1563 | 0.005 | -0.0662 | 31.26
-2 | 0.215 | 0.00492 | -0.067 | 43.6992
-1.5 | 0.2735 | 0.00488 | -0.0678 | 56.0451
-0.5 | 0.3909 | 0.00483 | -0.0695 | 80.9317
0 | 0.4493 | 0.00483 | -0.0704 | 93.0228
0.5 | 0.5077 | 0.00483 | -0.0712 | 105.1139
1 | 0.566 | 0.00485 | -0.0721 | 116.701
1.5 | 0.6239 | 0.00483 | -0.0729 | 129.1718
2 | 0.6813 | 0.0048 | -0.0738 | 141.9375
2.5 | 0.7361 | 0.0042 | -0.0745 | 175.2619
3 | 0.7919 | 0.00422 | -0.0752 | 187.654
3.5 | 0.848 | 0.0044 | -0.0758 | 192.7273
4 | 0.9044 | 0.00459 | -0.0765 | 197.037
4.5 | 0.9585 | 0.00499 | -0.0769 | 192.0842
5 | 1.0106 | 0.0055 | -0.0769 | 183.7455
6.5 | 1.1553 | 0.00743 | -0.0752 | 155.4913
7 | 1.2009 | 0.00806 | -0.0741 | 148.995
7.5 | 1.2448 | 0.00868 | -0.0727 | 143.4101
8 | 1.2893 | 0.00916 | -0.0715 | 140.7533
8.5 | 1.332 | 0.00961 | -0.0699 | 138.6056
9 | 1.3688 | 0.01002 | -0.0671 | 136.6068
9.5 | 1.3974 | 0.0105 | -0.0629 | 133.0857
10 | 1.4257 | 0.01118 | -0.0591 | 127.5224
10.5 | 1.4559 | 0.01198 | -0.056 | 121.5275
11 | 1.4857 | 0.0129 | -0.0531 | 115.1705
11.5 | 1.5147 | 0.01397 | -0.0504 | 108.4252
12 | 1.5442 | 0.01512 | -0.048 | 102.1296
12.5 | 1.5718 | 0.01646 | -0.0457 | 95.4921
13 | 1.5985 | 0.01797 | -0.0434 | 88.9538
13.5 | 1.6248 | 0.0196 | -0.0415 | 82.898
14 | 1.6507 | 0.02138 | -0.0398 | 77.2077
14.5 | 1.6903 | 0.02364 | -0.0418 | 71.5017
15 | 1.7158 | 0.02596 | -0.041 | 66.094
15.5 | 1.7379 | 0.02834 | -0.0398 | 61.3232
16 | 1.7553 | 0.03121 | -0.0384 | 56.2416
16.5 | 1.7704 | 0.03424 | -0.037 | 51.7056
17 | 1.7813 | 0.03762 | -0.0353 | 47.3498
17.5 | 1.7927 | 0.04095 | -0.0338 | 43.7778
18 | 1.7811 | 0.04414 | -0.0278 | 40.3512
18.5 | 1.7905 | 0.04798 | -0.0269 | 37.3176
19 | 1.7937 | 0.05267 | -0.0262 | 34.0554
19.5 | 1.7981 | 0.0575 | -0.0261 | 31.2713
20 | 1.802 | 0.06255 | -0.0263 | 28.809

## 139. Re 18M Mach 0.10 (1)
BIGFOIL.COM POLAR EXPORT
NACA65-714 a=0.2
NACA65-714 a=0.2 |  |  |  | Cl Max: | 1.557 | at alpha= | 12 | deg
JavaFoil+Calcfoil stall+Eppler ext transition |  |  |  | L/D Max: | 155.237 | at alpha= | 4 | deg
Re: | 18000000 |  |  | Cd Min: | 0.00577 | at alpha= | 1.5 | deg
Mach: | 0.1 |  |  | Cl=0 at alpha= | -3.7333 | deg
|  |  |  | @ Cl=0.1, Cd= | 0.0059738
|  |  |  | @ Cl=0.4, Cd= | 0.0061807
|  |  |  | @ Cl=0.6, Cd= | 0.0062008
alpha (deg) | Cl | Cd | Cm | Cl/Cd
-16.5 | -0.334 | 0.12091 | -0.022 | -2.763
-16 | -0.349 | 0.11526 | -0.022 | -3.024
-15.5 | -0.363 | 0.10975 | -0.022 | -3.306
-15 | -0.376 | 0.10682 | -0.022 | -3.523
-14.5 | -0.39 | 0.09978 | -0.023 | -3.904
-14 | -0.402 | 0.09451 | -0.023 | -4.25
-13.5 | -0.412 | 0.09087 | -0.023 | -4.537
-13 | -0.422 | 0.08375 | -0.024 | -5.035
-12.5 | -0.429 | 0.07941 | -0.024 | -5.401
-12 | -0.433 | 0.07601 | -0.024 | -5.7
-11.5 | -0.435 | 0.07133 | -0.025 | -6.101
-11 | -0.434 | 0.06628 | -0.026 | -6.551
-10.5 | -0.429 | 0.06296 | -0.026 | -6.819
-10 | -0.421 | 0.05919 | -0.026 | -7.108
-9.5 | -0.408 | 0.05545 | -0.027 | -7.358
-9 | -0.392 | 0.05077 | -0.029 | -7.725
-8.5 | -0.372 | 0.0469 | -0.03 | -7.93
-8 | -0.348 | 0.0427 | -0.032 | -8.15
-7.5 | -0.321 | 0.03751 | -0.035 | -8.57
-7 | -0.349 | 0.00631 | -0.054 | -55.235
-6.5 | -0.303 | 0.00627 | -0.055 | -48.353
-6 | -0.254 | 0.00604 | -0.056 | -42.103
-5.5 | -0.202 | 0.00646 | -0.056 | -31.303
-5 | -0.147 | 0.00613 | -0.057 | -24.057
-4.5 | -0.09 | 0.00605 | -0.057 | -14.961
-4 | -0.032 | 0.00598 | -0.058 | -5.325
-3.5 | 0.028 | 0.00597 | -0.059 | 4.68
-3 | 0.088 | 0.00596 | -0.059 | 14.819
-2.5 | 0.149 | 0.00603 | -0.06 | 24.735
-2 | 0.21 | 0.00605 | -0.061 | 34.72
-1.5 | 0.271 | 0.00608 | -0.061 | 44.653
-1 | 0.333 | 0.00612 | -0.062 | 54.294
-0.5 | 0.395 | 0.00617 | -0.063 | 64.012
0 | 0.456 | 0.0063 | -0.064 | 72.37
0.5 | 0.515 | 0.00639 | -0.064 | 80.651
1 | 0.575 | 0.0065 | -0.065 | 88.543
1.5 | 0.636 | 0.00577 | -0.066 | 110.119
2 | 0.696 | 0.00597 | -0.066 | 116.524
2.5 | 0.755 | 0.00587 | -0.067 | 128.769
3 | 0.815 | 0.00603 | -0.068 | 135.191
3.5 | 0.874 | 0.00617 | -0.068 | 141.571
4 | 0.933 | 0.00601 | -0.069 | 155.237
4.5 | 0.991 | 0.00681 | -0.07 | 145.548
5 | 1.049 | 0.00702 | -0.071 | 149.36
5.5 | 1.105 | 0.00752 | -0.071 | 146.907
6 | 1.16 | 0.00806 | -0.072 | 143.93
6.5 | 1.212 | 0.00863 | -0.072 | 140.452
7 | 1.261 | 0.00947 | -0.073 | 133.225
7.5 | 1.307 | 0.01077 | -0.073 | 121.402
8 | 1.353 | 0.01138 | -0.074 | 118.912
8.5 | 1.397 | 0.01186 | -0.075 | 117.799
9 | 1.438 | 0.01244 | -0.075 | 115.544
9.5 | 1.472 | 0.0131 | -0.076 | 112.368
10 | 1.503 | 0.01381 | -0.076 | 108.773
10.5 | 1.528 | 0.01455 | -0.077 | 105.014
11 | 1.546 | 0.01536 | -0.078 | 100.688
11.5 | 1.555 | 0.01624 | -0.078 | 95.738
12 | 1.557 | 0.01723 | -0.079 | 90.352
12.5 | 1.552 | 0.0183 | -0.079 | 84.832
13 | 1.539 | 0.01964 | -0.08 | 78.374
13.5 | 1.52 | 0.02086 | -0.081 | 72.896
14 | 1.495 | 0.02218 | -0.081 | 67.379
14.5 | 1.463 | 0.02391 | -0.082 | 61.174
15 | 1.426 | 0.02556 | -0.082 | 55.792
15.5 | 1.383 | 0.02784 | -0.083 | 49.676
16 | 1.337 | 0.03013 | -0.083 | 44.369
16.5 | 1.287 | 0.03248 | -0.083 | 39.638
17 | 1.237 | 0.03419 | -0.084 | 36.181

## 140. Re 18M Mach 0.10 (2)
BIGFOIL.COM POLAR EXPORT
NACA65-714 a=0.2
NACA65-714 a=0.2 |  |  |  | Cl Max: | 1.793 | at alpha= | 20 | deg
XFOIL ncrit=9 |  |  |  | L/D Max: | 197.913 | at alpha= | 4 | deg
Re: | 18000000 |  |  | Cd Min: | 0.06614 | at alpha= | 20 | deg
Mach: | 0.1 |  |  | Cl=0 at alpha= | -3.8336 | deg
|  |  |  | @ Cl=0.1, Cd= | 0.0050584
|  |  |  | @ Cl=0.4, Cd= | 0.00483
|  |  |  | @ Cl=0.6, Cd= | 0.0048448
alpha (deg) | Cl | Cd | Cm | Cl/Cd
-15 | -1.1938 | 0.02122 | -0.0698 | -56.2582
-14.5 | -1.1575 | 0.01907 | -0.0677 | -60.6974
-14 | -1.1171 | 0.01713 | -0.066 | -65.2131
-13.5 | -1.0733 | 0.01545 | -0.0646 | -69.4693
-13 | -1.0248 | 0.01425 | -0.0637 | -71.9158
-12.5 | -0.9757 | 0.01301 | -0.0628 | -74.9962
-12 | -0.9242 | 0.01204 | -0.0622 | -76.7608
-11.5 | -0.8715 | 0.01118 | -0.0617 | -77.9517
-11 | -0.8174 | 0.01049 | -0.0614 | -77.9218
-10.5 | -0.763 | 0.00979 | -0.0611 | -77.9367
-10 | -0.7079 | 0.00916 | -0.0609 | -77.2817
-8.5 | -0.5405 | 0.00752 | -0.0608 | -71.875
-8 | -0.4835 | 0.00716 | -0.0609 | -67.5279
-7.5 | -0.426 | 0.00686 | -0.0612 | -62.0991
-7 | -0.3682 | 0.00659 | -0.0616 | -55.8725
-6.5 | -0.3103 | 0.00636 | -0.0619 | -48.7893
-5.5 | -0.194 | 0.00593 | -0.0629 | -32.715
-5 | -0.1359 | 0.00568 | -0.0633 | -23.9261
-4.5 | -0.078 | 0.00542 | -0.0638 | -14.3911
-4 | -0.0196 | 0.00521 | -0.0644 | -3.762
-3.5 | 0.0393 | 0.00512 | -0.0651 | 7.6758
-2.5 | 0.1575 | 0.005 | -0.0666 | 31.5
-2 | 0.2165 | 0.00492 | -0.0674 | 44.0041
-1.5 | 0.2754 | 0.00488 | -0.0682 | 56.4344
-0.5 | 0.3935 | 0.00483 | -0.0699 | 81.47
0 | 0.4523 | 0.00483 | -0.0708 | 93.6439
0.5 | 0.5111 | 0.00484 | -0.0717 | 105.5992
1 | 0.5697 | 0.00485 | -0.0725 | 117.4639
1.5 | 0.628 | 0.00484 | -0.0734 | 129.7521
2 | 0.6858 | 0.00481 | -0.0742 | 142.578
2.5 | 0.7409 | 0.00421 | -0.0749 | 175.9857
3 | 0.7971 | 0.00422 | -0.0756 | 188.8863
3.5 | 0.8535 | 0.00441 | -0.0762 | 193.5374
4 | 0.9104 | 0.0046 | -0.0769 | 197.913
4.5 | 0.9648 | 0.00499 | -0.0773 | 193.3467
5 | 1.0173 | 0.0055 | -0.0773 | 184.9636
5.5 | 1.0649 | 0.0063 | -0.0766 | 169.0317
6.5 | 1.1619 | 0.00748 | -0.0753 | 155.3342
7 | 1.2073 | 0.00812 | -0.0741 | 148.6823
7.5 | 1.2507 | 0.00876 | -0.0725 | 142.774
8 | 1.2948 | 0.00925 | -0.071 | 139.9784
8.5 | 1.3367 | 0.00971 | -0.0692 | 137.6622
9 | 1.3619 | 0.01007 | -0.0638 | 135.2433
9.5 | 1.3971 | 0.01067 | -0.0611 | 130.9372
10 | 1.4265 | 0.01142 | -0.0575 | 124.9124
10.5 | 1.4572 | 0.01227 | -0.0545 | 118.7612
11 | 1.4874 | 0.01326 | -0.0517 | 112.1719
11.5 | 1.5164 | 0.01442 | -0.0489 | 105.1595
12 | 1.5468 | 0.0156 | -0.0467 | 99.1538
12.5 | 1.5734 | 0.01708 | -0.0442 | 92.1194
13 | 1.6002 | 0.01869 | -0.0421 | 85.618
13.5 | 1.6279 | 0.02035 | -0.0403 | 79.9951
14 | 1.6699 | 0.02236 | -0.042 | 74.6825
14.5 | 1.6947 | 0.02477 | -0.0411 | 68.4174
15 | 1.7185 | 0.02721 | -0.04 | 63.1569
15.5 | 1.7387 | 0.0298 | -0.0385 | 58.3456
16 | 1.7546 | 0.03286 | -0.037 | 53.3962
16.5 | 1.7689 | 0.03597 | -0.0353 | 49.1771
17 | 1.7792 | 0.03952 | -0.0337 | 45.0202
17.5 | 1.7878 | 0.04306 | -0.0318 | 41.5188
18 | 1.7753 | 0.04659 | -0.0261 | 38.1047
18.5 | 1.7825 | 0.05081 | -0.0253 | 35.0817
19 | 1.7866 | 0.05561 | -0.0248 | 32.1273
19.5 | 1.79 | 0.06077 | -0.0249 | 29.4553
20 | 1.793 | 0.06614 | -0.0253 | 27.1092

## 141. Re 18M Mach 0.25 (1)
BIGFOIL.COM POLAR EXPORT
NACA65-714 a=0.2
NACA65-714 a=0.2 |  |  |  | Cl Max: | 1.54 | at alpha= | 11 | deg
JavaFoil+Calcfoil stall+Eppler ext transition |  |  |  | L/D Max: | 149.406 | at alpha= | 3.5 | deg
Re: | 18000000 |  |  | Cd Min: | 0.00589 | at alpha= | 1.5 | deg
Mach: | 0.25 |  |  | Cl=0 at alpha= | -3.7339 | deg
|  |  |  | @ Cl=0.1, Cd= | 0.0060087
|  |  |  | @ Cl=0.4, Cd= | 0.0062434
|  |  |  | @ Cl=0.6, Cd= | 0.0065482
alpha (deg) | Cl | Cd | Cm | Cl/Cd
-14.5 | -0.064 | 0.10736 | -0.023 | -0.594
-14 | -0.061 | 0.10316 | -0.023 | -0.589
-13.5 | -0.126 | 0.0969 | -0.023 | -1.297
-13 | -0.183 | 0.08998 | -0.023 | -2.032
-12.5 | -0.226 | 0.08674 | -0.024 | -2.6
-12 | -0.262 | 0.07865 | -0.024 | -3.326
-11.5 | -0.292 | 0.07405 | -0.025 | -3.943
-11 | -0.317 | 0.07052 | -0.025 | -4.491
-10.5 | -0.335 | 0.06633 | -0.025 | -5.055
-10 | -0.348 | 0.06183 | -0.026 | -5.621
-9.5 | -0.353 | 0.05776 | -0.026 | -6.113
-9 | -0.352 | 0.05393 | -0.027 | -6.519
-8.5 | -0.343 | 0.0501 | -0.028 | -6.853
-8 | -0.328 | 0.04661 | -0.029 | -7.039
-7.5 | -0.307 | 0.04306 | -0.031 | -7.124
-7 | -0.28 | 0.03963 | -0.033 | -7.058
-6.5 | -0.251 | 0.03268 | -0.038 | -7.674
-6 | -0.256 | 0.00618 | -0.057 | -41.385
-5.5 | -0.205 | 0.00655 | -0.058 | -31.294
-5 | -0.15 | 0.00631 | -0.058 | -23.764
-4.5 | -0.092 | 0.0061 | -0.059 | -15.144
-4 | -0.033 | 0.00603 | -0.06 | -5.414
-3.5 | 0.029 | 0.00598 | -0.06 | 4.786
-3 | 0.091 | 0.006 | -0.061 | 15.116
-2.5 | 0.153 | 0.00606 | -0.062 | 25.262
-2 | 0.216 | 0.0061 | -0.062 | 35.374
-1.5 | 0.279 | 0.00615 | -0.063 | 45.316
-1 | 0.342 | 0.00618 | -0.064 | 55.299
-0.5 | 0.406 | 0.00625 | -0.065 | 64.901
0 | 0.469 | 0.00638 | -0.065 | 73.382
0.5 | 0.529 | 0.00647 | -0.066 | 81.77
1 | 0.591 | 0.00666 | -0.067 | 88.822
1.5 | 0.653 | 0.00589 | -0.067 | 110.875
2 | 0.715 | 0.00612 | -0.068 | 116.829
2.5 | 0.776 | 0.00602 | -0.069 | 128.838
3 | 0.837 | 0.00619 | -0.07 | 135.248
3.5 | 0.897 | 0.006 | -0.07 | 149.406
4 | 0.957 | 0.00674 | -0.071 | 141.956
4.5 | 1.016 | 0.00702 | -0.072 | 144.701
5 | 1.075 | 0.00727 | -0.072 | 147.896
5.5 | 1.132 | 0.00783 | -0.073 | 144.518
6 | 1.188 | 0.00843 | -0.073 | 140.889
6.5 | 1.24 | 0.00907 | -0.074 | 136.759
7 | 1.288 | 0.01077 | -0.075 | 119.506
7.5 | 1.335 | 0.01138 | -0.075 | 117.399
8 | 1.381 | 0.01198 | -0.076 | 115.237
8.5 | 1.423 | 0.01265 | -0.076 | 112.51
9 | 1.461 | 0.01333 | -0.077 | 109.651
9.5 | 1.492 | 0.01409 | -0.078 | 105.834
10 | 1.516 | 0.01494 | -0.078 | 101.489
10.5 | 1.534 | 0.01575 | -0.079 | 97.39
11 | 1.54 | 0.0168 | -0.079 | 91.677
11.5 | 1.534 | 0.01786 | -0.08 | 85.906
12 | 1.516 | 0.01915 | -0.081 | 79.18
12.5 | 1.487 | 0.02059 | -0.081 | 72.211
13 | 1.446 | 0.0221 | -0.082 | 65.419
13.5 | 1.393 | 0.02381 | -0.082 | 58.501
14 | 1.328 | 0.02613 | -0.083 | 50.814
14.5 | 1.254 | 0.02821 | -0.083 | 44.442
15 | 1.17 | 0.03044 | -0.084 | 38.439
15.5 | 1.077 | 0.03374 | -0.084 | 31.909
16 | 0.977 | 0.03767 | -0.084 | 25.93

## 142. Re 18M Mach 0.25 (2)
BIGFOIL.COM POLAR EXPORT
NACA65-714 a=0.2
NACA65-714 a=0.2 |  |  |  | Cl Max: | 1.7526 | at alpha= | 16.5 | deg
XFOIL ncrit=9 |  |  |  | L/D Max: | 201.97 | at alpha= | 4 | deg
Re: | 18000000 |  |  | Cd Min: | 0.15122 | at alpha= | -15 | deg
Mach: | 0.25 |  |  | Cl=0 at alpha= | -3.8336 | deg
|  |  |  | @ Cl=0.1, Cd= | 0.0050735
|  |  |  | @ Cl=0.4, Cd= | 0.0048541
|  |  |  | @ Cl=0.6, Cd= | 0.00488
alpha (deg) | Cl | Cd | Cm | Cl/Cd
-15 | -0.3685 | 0.15122 | -0.0262 | -2.4368
-14 | -0.3668 | 0.12921 | -0.0372 | -2.8388
-13 | -0.3823 | 0.10607 | -0.0496 | -3.6042
-12.5 | -0.3948 | 0.09479 | -0.0561 | -4.165
-12 | -0.4385 | 0.07917 | -0.0657 | -5.5387
-11.5 | -0.4606 | 0.06831 | -0.0734 | -6.7428
-11 | -0.4761 | 0.06035 | -0.0813 | -7.889
-10.5 | -0.5634 | 0.04884 | -0.0796 | -11.5356
-10 | -0.7291 | 0.0138 | -0.0714 | -52.8333
-9.5 | -0.6802 | 0.01121 | -0.0696 | -60.678
-9 | -0.6243 | 0.00971 | -0.0684 | -64.2945
-8.5 | -0.566 | 0.00869 | -0.0675 | -65.1323
-8 | -0.5068 | 0.0079 | -0.0668 | -64.1519
-7.5 | -0.4467 | 0.00731 | -0.0663 | -61.1081
-7 | -0.386 | 0.00689 | -0.0661 | -56.0232
-6.5 | -0.3249 | 0.00658 | -0.066 | -49.3769
-5 | -0.1415 | 0.00582 | -0.0665 | -24.3127
-4.5 | -0.0807 | 0.0056 | -0.0668 | -14.4107
-4 | -0.0204 | 0.00527 | -0.0671 | -3.871
-3.5 | 0.0409 | 0.00516 | -0.0677 | 7.9264
-3 | 0.1024 | 0.00507 | -0.0684 | 20.1972
-2.5 | 0.1637 | 0.00503 | -0.0691 | 32.5447
-2 | 0.225 | 0.00494 | -0.0698 | 45.5466
-1.5 | 0.2861 | 0.0049 | -0.0706 | 58.3878
-1 | 0.3472 | 0.00488 | -0.0714 | 71.1475
-0.5 | 0.4084 | 0.00485 | -0.0723 | 84.2062
0 | 0.4692 | 0.00485 | -0.0732 | 96.7423
0.5 | 0.53 | 0.00486 | -0.0741 | 109.0535
1 | 0.5907 | 0.00488 | -0.075 | 121.0451
1.5 | 0.6508 | 0.00488 | -0.0758 | 133.3607
2 | 0.7106 | 0.00486 | -0.0766 | 146.214
2.5 | 0.7677 | 0.00425 | -0.0774 | 180.6353
3 | 0.8263 | 0.00423 | -0.0781 | 195.3428
3.5 | 0.8847 | 0.00443 | -0.0787 | 199.7065
4 | 0.9432 | 0.00467 | -0.0792 | 201.97
4.5 | 1.0005 | 0.00499 | -0.0796 | 200.501
5 | 1.0538 | 0.00557 | -0.0793 | 189.1921
5.5 | 1.1026 | 0.00636 | -0.0783 | 173.3648
6 | 1.1506 | 0.00708 | -0.077 | 162.5141
6.5 | 1.1977 | 0.00774 | -0.0756 | 154.7416
7 | 1.241 | 0.00845 | -0.0734 | 146.8639
7.5 | 1.2799 | 0.00919 | -0.0704 | 139.2709
8 | 1.3104 | 0.00975 | -0.0656 | 134.4
8.5 | 1.3308 | 0.01032 | -0.0592 | 128.9535
9 | 1.3696 | 0.01108 | -0.0568 | 123.6101
9.5 | 1.403 | 0.01197 | -0.0536 | 117.2097
10 | 1.4343 | 0.01309 | -0.0504 | 109.5722
10.5 | 1.4675 | 0.01425 | -0.0476 | 102.9825
11 | 1.4979 | 0.01567 | -0.0448 | 95.5903
11.5 | 1.5293 | 0.0172 | -0.0425 | 88.9128
12 | 1.5625 | 0.01889 | -0.0408 | 82.7157
12.5 | 1.6072 | 0.02104 | -0.0422 | 76.3878
13 | 1.6386 | 0.02314 | -0.0408 | 70.8124
13.5 | 1.6625 | 0.02571 | -0.0389 | 64.6636
14 | 1.6838 | 0.02851 | -0.0369 | 59.06
14.5 | 1.7053 | 0.03131 | -0.035 | 54.465
15 | 1.7234 | 0.03451 | -0.0331 | 49.9391
15.5 | 1.7335 | 0.03836 | -0.031 | 45.1903
16 | 1.7445 | 0.0422 | -0.0289 | 41.3389
16.5 | 1.7526 | 0.04605 | -0.0265 | 38.0586
17 | 1.7371 | 0.05015 | -0.0206 | 34.6381
17.5 | 1.7419 | 0.05504 | -0.0195 | 31.6479
18 | 1.7446 | 0.06052 | -0.019 | 28.8268
18.5 | 1.7502 | 0.06595 | -0.0191 | 26.5383
19 | 1.7479 | 0.07263 | -0.0198 | 24.0658
19.5 | 1.7482 | 0.07919 | -0.0209 | 22.076
20 | 1.7378 | 0.08743 | -0.0229 | 19.8765

## 143. Re 18M Mach 0.50 (1)
BIGFOIL.COM POLAR EXPORT
NACA65-714 a=0.2
NACA65-714 a=0.2 |  |  |  | Cl Max: | 1.493 | at alpha= | 8.5 | deg
JavaFoil+Calcfoil stall+Eppler ext transition |  |  |  | L/D Max: | 137.821 | at alpha= | 5 | deg
Re: | 18000000 |  |  | Cd Min: | 0.00531 | at alpha= | -10 | deg
Mach: | 0.5 |  |  | Cl=0 at alpha= | -3.7388 | deg
|  |  |  | @ Cl=0.1, Cd= | 0.00624
|  |  |  | @ Cl=0.4, Cd= | 0.0065434
|  |  |  | @ Cl=0.6, Cd= | 0.0070426
alpha (deg) | Cl | Cd | Cm | Cl/Cd
-20 | -0.919 | 0.17372 | -0.028 | -5.289
-19.5 | -0.891 | 0.15722 | -0.028 | -5.666
-19 | -0.863 | 0.14697 | -0.028 | -5.875
-18.5 | -0.836 | 0.13895 | -0.028 | -6.014
-18 | -0.808 | 0.13152 | -0.029 | -6.143
-17.5 | -0.779 | 0.12981 | -0.028 | -5.998
-17 | -0.75 | 0.12511 | -0.028 | -5.996
-16.5 | -0.722 | 0.11804 | -0.029 | -6.117
-16 | -0.695 | 0.10942 | -0.029 | -6.348
-15.5 | -0.667 | 0.10194 | -0.03 | -6.546
-15 | -0.64 | 0.09472 | -0.031 | -6.753
-14.5 | -0.616 | 0.08311 | -0.033 | -7.409
-14 | -0.58 | 0.09568 | -0.029 | -6.058
-13.5 | -0.551 | 0.09059 | -0.029 | -6.084
-13 | -0.524 | 0.08177 | -0.03 | -6.409
-12.5 | -0.496 | 0.07557 | -0.031 | -6.57
-12 | -0.469 | 0.0695 | -0.033 | -6.755
-11.5 | -0.443 | 0.0634 | -0.034 | -6.986
-11 | -0.417 | 0.05639 | -0.037 | -7.403
-10.5 | -0.468 | 0.00826 | -0.057 | -56.634
-10 | -0.438 | 0.00531 | -0.058 | -82.456
-9.5 | -0.324 | 0.06159 | -0.029 | -5.265
-9 | -0.296 | 0.05577 | -0.03 | -5.314
-8.5 | -0.269 | 0.05106 | -0.031 | -5.262
-8 | -0.241 | 0.04773 | -0.032 | -5.039
-7.5 | -0.213 | 0.04373 | -0.034 | -4.867
-7 | -0.19 | 0.03225 | -0.044 | -5.907
-6.5 | -0.155 | 0.04469 | -0.03 | -3.472
-6 | -0.127 | 0.04284 | -0.03 | -2.966
-5.5 | -0.099 | 0.03892 | -0.032 | -2.547
-5 | -0.119 | 0.03611 | -0.033 | -3.303
-4.5 | -0.079 | 0.03216 | -0.039 | -2.462
-4 | -0.035 | 0.00631 | -0.067 | -5.608
-3.5 | 0.032 | 0.00621 | -0.067 | 5.072
-3 | 0.1 | 0.00624 | -0.068 | 16.071
-2.5 | 0.17 | 0.00627 | -0.069 | 27.111
-2 | 0.24 | 0.00634 | -0.07 | 37.895
-1.5 | 0.311 | 0.00644 | -0.071 | 48.209
-1 | 0.381 | 0.00652 | -0.071 | 58.515
-0.5 | 0.454 | 0.00661 | -0.072 | 68.61
0 | 0.524 | 0.00679 | -0.073 | 77.105
0.5 | 0.591 | 0.00701 | -0.074 | 84.271
1 | 0.66 | 0.00726 | -0.075 | 90.871
1.5 | 0.726 | 0.00576 | -0.075 | 126.123
2 | 0.793 | 0.00668 | -0.076 | 118.723
2.5 | 0.859 | 0.00692 | -0.076 | 124.137
3 | 0.926 | 0.00719 | -0.077 | 128.683
3.5 | 0.991 | 0.00745 | -0.078 | 132.988
4 | 1.057 | 0.0078 | -0.079 | 135.523
4.5 | 1.121 | 0.00821 | -0.079 | 136.538
5 | 1.185 | 0.0086 | -0.08 | 137.821
5.5 | 1.247 | 0.00948 | -0.081 | 131.601
6 | 1.306 | 0.01042 | -0.081 | 125.325
6.5 | 1.358 | 0.01169 | -0.082 | 116.22
7 | 1.403 | 0.01396 | -0.082 | 100.472
7.5 | 1.444 | 0.01491 | -0.083 | 96.85
8 | 1.476 | 0.016 | -0.084 | 92.206
8.5 | 1.493 | 0.0173 | -0.084 | 86.297
9 | 1.485 | 0.01881 | -0.085 | 78.952
9.5 | 1.411 | 0.02052 | -0.085 | 68.785
10 | 0.888 | 0.02375 | -0.086 | 37.392
10.5 | 0.917 | 0.02492 | -0.086 | 36.815
11 | 0.943 | 0.02865 | -0.087 | 32.911
11.5 | 0.975 | 0.02795 | -0.088 | 34.88
12 | 1.001 | 0.03143 | -0.088 | 31.847
12.5 | 1.024 | 0.03612 | -0.088 | 28.339
13 | 1.057 | 0.0347 | -0.089 | 30.468
13.5 | 1.081 | 0.03957 | -0.089 | 27.323

## 144. Re 18M Mach 0.50 (2)
BIGFOIL.COM POLAR EXPORT
NACA65-714 a=0.2
NACA65-714 a=0.2 |  |  |  | Cl Max: | 1.6242 | at alpha= | 12.5 | deg
XFOIL ncrit=9 |  |  |  | L/D Max: | 217.669 | at alpha= | 4 | deg
Re: | 18000000 |  |  | Cd Min: | 0.15266 | at alpha= | 17.5 | deg
Mach: | 0.5 |  |  | Cl=0 at alpha= | -3.8345 | deg
|  |  |  | @ Cl=0.1, Cd= | 0.0053133
|  |  |  | @ Cl=0.4, Cd= | 0.0049816
|  |  |  | @ Cl=0.6, Cd= | 0.0049828
alpha (deg) | Cl | Cd | Cm | Cl/Cd
-12 | -0.2229 | 0.12216 | -0.0523 | -1.8247
-11.5 | -0.2124 | 0.11322 | -0.0571 | -1.876
-11 | -0.1855 | 0.10831 | -0.0606 | -1.7127
-10.5 | -0.1811 | 0.09875 | -0.0655 | -1.8339
-10 | -0.1875 | 0.08812 | -0.0712 | -2.1278
-9.5 | -0.1883 | 0.0793 | -0.0762 | -2.3745
-9 | -0.1899 | 0.07098 | -0.0812 | -2.6754
-8.5 | -0.2006 | 0.06198 | -0.0873 | -3.2365
-8 | -0.2191 | 0.05396 | -0.0946 | -4.0604
-7.5 | -0.2412 | 0.04784 | -0.094 | -5.0418
-7 | -0.2491 | 0.03992 | -0.0942 | -6.24
-6.5 | -0.2473 | 0.03122 | -0.0929 | -7.9212
-6 | -0.2322 | 0.02245 | -0.0902 | -10.343
-5.5 | -0.2203 | 0.01151 | -0.0864 | -19.1399
-5 | -0.1696 | 0.00683 | -0.0833 | -24.8316
-4.5 | -0.0971 | 0.00616 | -0.0817 | -15.763
-4 | -0.024 | 0.00578 | -0.0807 | -4.1522
-3.5 | 0.0485 | 0.0055 | -0.0802 | 8.8182
-3 | 0.1202 | 0.00524 | -0.0801 | 22.9389
-2.5 | 0.1924 | 0.00517 | -0.0804 | 37.2147
-2 | 0.2641 | 0.00508 | -0.0809 | 51.9882
-1.5 | 0.3351 | 0.005 | -0.0815 | 67.02
-1 | 0.4057 | 0.00498 | -0.0822 | 81.4659
-0.5 | 0.4763 | 0.00496 | -0.083 | 96.0282
0 | 0.5467 | 0.00496 | -0.084 | 110.2218
0.5 | 0.6167 | 0.00499 | -0.0849 | 123.5872
1 | 0.6865 | 0.00505 | -0.0858 | 135.9406
1.5 | 0.7559 | 0.00509 | -0.0867 | 148.5069
2 | 0.8245 | 0.0051 | -0.0875 | 161.6667
2.5 | 0.8886 | 0.00458 | -0.0878 | 194.0175
3 | 0.9565 | 0.00457 | -0.0884 | 209.2998
3.5 | 1.025 | 0.00475 | -0.0888 | 215.7895
4 | 1.0927 | 0.00502 | -0.0889 | 217.6693
4.5 | 1.1591 | 0.00536 | -0.0886 | 216.25
5 | 1.2208 | 0.00585 | -0.0874 | 208.6838
5.5 | 1.2709 | 0.00667 | -0.0842 | 190.5397
6 | 1.3032 | 0.00775 | -0.0779 | 168.1548
6.5 | 1.2986 | 0.00912 | -0.0655 | 142.3904
7 | 1.2963 | 0.01135 | -0.0556 | 114.2115
7.5 | 1.3028 | 0.01346 | -0.0473 | 96.7905
8.5 | 1.4074 | 0.01855 | -0.0487 | 75.8706
9 | 1.4434 | 0.02089 | -0.0457 | 69.0953
9.5 | 1.4781 | 0.02333 | -0.0426 | 63.3562
10 | 1.5099 | 0.0261 | -0.0394 | 57.8506
10.5 | 1.5407 | 0.02904 | -0.0361 | 53.0544
11 | 1.5659 | 0.0324 | -0.0326 | 48.3302
11.5 | 1.5908 | 0.03588 | -0.0291 | 44.3367
12 | 1.611 | 0.03977 | -0.0255 | 40.5079
12.5 | 1.6242 | 0.04428 | -0.0218 | 36.6802
13 | 1.6237 | 0.04962 | -0.0175 | 32.7227
13.5 | 1.5953 | 0.05558 | -0.0106 | 28.7028
14 | 1.5636 | 0.06448 | -0.0086 | 24.2494
14.5 | 1.5266 | 0.0751 | -0.0093 | 20.3276
15 | 1.4914 | 0.0865 | -0.0117 | 17.2416
15.5 | 1.4578 | 0.09858 | -0.0156 | 14.788
16 | 1.425 | 0.11144 | -0.0208 | 12.7872
16.5 | 1.3926 | 0.12488 | -0.0275 | 11.1515
17 | 1.3632 | 0.13859 | -0.0351 | 9.8362
17.5 | 1.3357 | 0.15266 | -0.0437 | 8.7495

## 145. Re 20M Mach 0.00 (1)
BIGFOIL.COM POLAR EXPORT
NACA65-714 a=0.2
NACA65-714 a=0.2 |  |  |  | Cl Max: | 1.562 | at alpha= | 12 | deg
JavaFoil+Calcfoil stall+Eppler ext transition |  |  |  | L/D Max: | 162.075 | at alpha= | 4.5 | deg
Re: | 20000000 |  |  | Cd Min: | 0.00497 | at alpha= | -6.5 | deg
Mach: | 0 |  |  | Cl=0 at alpha= | -3.7333 | deg
|  |  |  | @ Cl=0.1, Cd= | 0.005982
|  |  |  | @ Cl=0.4, Cd= | 0.0061826
|  |  |  | @ Cl=0.6, Cd= | 0.0061555
alpha (deg) | Cl | Cd | Cm | Cl/Cd
-17 | -0.365 | 0.12756 | -0.021 | -2.859
-16.5 | -0.377 | 0.11921 | -0.022 | -3.166
-16 | -0.39 | 0.11347 | -0.022 | -3.435
-15.5 | -0.402 | 0.1078 | -0.023 | -3.725
-15 | -0.413 | 0.10259 | -0.023 | -4.022
-14.5 | -0.423 | 0.09717 | -0.023 | -4.353
-14 | -0.432 | 0.09288 | -0.024 | -4.656
-13.5 | -0.44 | 0.08764 | -0.024 | -5.024
-13 | -0.447 | 0.0826 | -0.024 | -5.406
-12.5 | -0.451 | 0.07776 | -0.025 | -5.796
-12 | -0.452 | 0.07423 | -0.025 | -6.095
-11.5 | -0.451 | 0.07067 | -0.025 | -6.386
-11 | -0.447 | 0.06543 | -0.026 | -6.839
-10.5 | -0.44 | 0.0618 | -0.026 | -7.123
-10 | -0.429 | 0.05808 | -0.027 | -7.39
-9.5 | -0.415 | 0.05467 | -0.027 | -7.584
-9 | -0.398 | 0.04972 | -0.03 | -7.995
-8.5 | -0.376 | 0.04562 | -0.031 | -8.243
-8 | -0.353 | 0.03988 | -0.035 | -8.845
-7.5 | -0.391 | 0.00635 | -0.053 | -61.502
-7 | -0.349 | 0.00499 | -0.054 | -69.857
-6.5 | -0.303 | 0.00497 | -0.055 | -61.044
-6 | -0.254 | 0.00593 | -0.055 | -42.802
-5.5 | -0.202 | 0.00638 | -0.056 | -31.584
-5 | -0.147 | 0.00606 | -0.056 | -24.222
-4.5 | -0.09 | 0.00597 | -0.057 | -15.079
-4 | -0.032 | 0.00597 | -0.058 | -5.314
-3.5 | 0.028 | 0.00594 | -0.058 | 4.68
-3 | 0.088 | 0.00598 | -0.059 | 14.704
-2.5 | 0.148 | 0.00599 | -0.06 | 24.76
-2 | 0.209 | 0.00604 | -0.06 | 34.618
-1.5 | 0.27 | 0.00607 | -0.061 | 44.5
-1 | 0.331 | 0.00613 | -0.062 | 53.999
-0.5 | 0.393 | 0.00617 | -0.062 | 63.668
0 | 0.454 | 0.00628 | -0.063 | 72.201
0.5 | 0.512 | 0.00641 | -0.064 | 79.987
1 | 0.573 | 0.00652 | -0.065 | 87.853
1.5 | 0.633 | 0.00571 | -0.065 | 110.742
2 | 0.693 | 0.00591 | -0.066 | 117.272
2.5 | 0.752 | 0.0058 | -0.067 | 129.637
3 | 0.811 | 0.00593 | -0.067 | 136.69
3.5 | 0.87 | 0.00606 | -0.068 | 143.627
4 | 0.929 | 0.00592 | -0.069 | 156.783
4.5 | 0.987 | 0.00609 | -0.07 | 162.075
5 | 1.044 | 0.00708 | -0.07 | 147.463
5.5 | 1.1 | 0.00755 | -0.071 | 145.794
6 | 1.155 | 0.00803 | -0.071 | 143.761
6.5 | 1.207 | 0.00857 | -0.072 | 140.894
7 | 1.255 | 0.00996 | -0.072 | 126.02
7.5 | 1.303 | 0.01057 | -0.073 | 123.266
8 | 1.349 | 0.01097 | -0.074 | 122.962
8.5 | 1.393 | 0.01151 | -0.074 | 121.008
9 | 1.434 | 0.01207 | -0.075 | 118.827
9.5 | 1.469 | 0.01269 | -0.076 | 115.748
10 | 1.5 | 0.01341 | -0.076 | 111.91
10.5 | 1.527 | 0.01406 | -0.077 | 108.616
11 | 1.547 | 0.01482 | -0.077 | 104.368
11.5 | 1.558 | 0.01566 | -0.078 | 99.512
12 | 1.562 | 0.01663 | -0.079 | 93.965
12.5 | 1.56 | 0.01775 | -0.079 | 87.892
13 | 1.551 | 0.01885 | -0.08 | 82.284
13.5 | 1.536 | 0.02002 | -0.08 | 76.747
14 | 1.516 | 0.02125 | -0.081 | 71.317
14.5 | 1.489 | 0.02272 | -0.081 | 65.511
15 | 1.457 | 0.02437 | -0.082 | 59.784
15.5 | 1.42 | 0.02644 | -0.082 | 53.703
16 | 1.379 | 0.02852 | -0.083 | 48.35
16.5 | 1.336 | 0.03059 | -0.083 | 43.675
17 | 1.291 | 0.03226 | -0.084 | 40.035

## 146. Re 20M Mach 0.00 (2)
BIGFOIL.COM POLAR EXPORT
NACA65-714 a=0.2
NACA65-714 a=0.2 |  |  |  | Cl Max: | 1.8138 | at alpha= | 20 | deg
XFOIL ncrit=9 |  |  |  | L/D Max: | 195.693 | at alpha= | 4 | deg
Re: | 20000000 |  |  | Cd Min: | 0.06113 | at alpha= | 20 | deg
Mach: | 0 |  |  | Cl=0 at alpha= | -3.8308 | deg
|  |  |  | @ Cl=0.1, Cd= | 0.004968
|  |  |  | @ Cl=0.4, Cd= | 0.0047951
|  |  |  | @ Cl=0.6, Cd= | 0.00481
alpha (deg) | Cl | Cd | Cm | Cl/Cd
-19.5 | -1.283 | 0.04388 | -0.0899 | -29.2388
-19 | -1.3365 | 0.03543 | -0.0902 | -37.7223
-18.5 | -1.3895 | 0.02905 | -0.0848 | -47.8313
-18 | -1.4056 | 0.02634 | -0.0774 | -53.3637
-17.5 | -1.3984 | 0.02384 | -0.0722 | -58.6577
-17 | -1.3709 | 0.02199 | -0.0695 | -62.342
-16.5 | -1.3384 | 0.02025 | -0.0673 | -66.0938
-16 | -1.3029 | 0.01849 | -0.0653 | -70.4651
-15.5 | -1.2602 | 0.01734 | -0.064 | -72.6759
-15 | -1.2178 | 0.01595 | -0.0627 | -76.3511
-14.5 | -1.1712 | 0.01493 | -0.0618 | -78.4461
-14 | -1.1234 | 0.01396 | -0.061 | -80.4728
-13.5 | -1.0743 | 0.01304 | -0.0604 | -82.385
-13 | -1.0235 | 0.01228 | -0.06 | -83.3469
-12.5 | -0.9721 | 0.0115 | -0.0596 | -84.5304
-12 | -0.9196 | 0.01083 | -0.0593 | -84.9123
-11.5 | -0.8664 | 0.01021 | -0.0592 | -84.858
-11 | -0.8123 | 0.00968 | -0.0591 | -83.9153
-10.5 | -0.7579 | 0.00915 | -0.0591 | -82.8306
-10 | -0.703 | 0.00865 | -0.0592 | -81.2717
-8.5 | -0.5367 | 0.00727 | -0.0596 | -73.8239
-8 | -0.4801 | 0.00695 | -0.0599 | -69.0791
-7.5 | -0.4231 | 0.00667 | -0.0602 | -63.4333
-7 | -0.3659 | 0.00644 | -0.0607 | -56.8168
-6.5 | -0.3084 | 0.0062 | -0.0611 | -49.7419
-6 | -0.2508 | 0.006 | -0.0617 | -41.8
-5 | -0.1353 | 0.00558 | -0.0627 | -24.2473
-4.5 | -0.0776 | 0.00536 | -0.0633 | -14.4776
-4 | -0.0198 | 0.00513 | -0.0639 | -3.8596
-3.5 | 0.0387 | 0.00504 | -0.0646 | 7.6786
-3 | 0.0974 | 0.00497 | -0.0654 | 19.5976
-2 | 0.2146 | 0.00488 | -0.067 | 43.9754
-1.5 | 0.2733 | 0.00481 | -0.0678 | 56.8191
-0.5 | 0.3905 | 0.0048 | -0.0695 | 81.3542
0 | 0.4492 | 0.00477 | -0.0703 | 94.1719
0.5 | 0.5077 | 0.00478 | -0.0712 | 106.2134
1 | 0.5658 | 0.00481 | -0.0721 | 117.6299
1.5 | 0.6237 | 0.00481 | -0.0729 | 129.6674
2 | 0.6813 | 0.0048 | -0.0737 | 141.9375
2.5 | 0.7359 | 0.00429 | -0.0745 | 171.5385
3 | 0.7916 | 0.00427 | -0.0751 | 185.3864
3.5 | 0.848 | 0.00441 | -0.0758 | 192.2902
4 | 0.9041 | 0.00462 | -0.0765 | 195.6926
4.5 | 0.958 | 0.00503 | -0.0768 | 190.4573
5 | 1.0094 | 0.00561 | -0.0768 | 179.9287
5.5 | 1.0573 | 0.00636 | -0.0761 | 166.2421
6 | 1.1075 | 0.00686 | -0.0758 | 161.4431
6.5 | 1.1553 | 0.00745 | -0.0752 | 155.0738
7 | 1.2016 | 0.00804 | -0.0742 | 149.4527
7.5 | 1.2473 | 0.00858 | -0.0732 | 145.373
8 | 1.2923 | 0.00905 | -0.072 | 142.7956
8.5 | 1.3364 | 0.00948 | -0.0707 | 140.9705
9 | 1.3768 | 0.00992 | -0.0687 | 138.7903
9.5 | 1.4059 | 0.01028 | -0.0644 | 136.7607
10 | 1.4321 | 0.01095 | -0.0601 | 130.7854
10.5 | 1.4629 | 0.01169 | -0.057 | 125.1411
11 | 1.492 | 0.01261 | -0.0539 | 118.3188
11.5 | 1.5214 | 0.01362 | -0.0512 | 111.7034
12 | 1.552 | 0.01469 | -0.0489 | 105.6501
12.5 | 1.5778 | 0.0161 | -0.0463 | 98
13 | 1.6054 | 0.01753 | -0.0441 | 91.5801
13.5 | 1.6334 | 0.01904 | -0.0423 | 85.7878
14 | 1.66 | 0.02079 | -0.0407 | 79.8461
14.5 | 1.7041 | 0.02309 | -0.0436 | 73.8025
15 | 1.7289 | 0.0253 | -0.0426 | 68.336
15.5 | 1.7504 | 0.02772 | -0.0412 | 63.1457
16 | 1.7669 | 0.03059 | -0.0397 | 57.7607
16.5 | 1.7838 | 0.03343 | -0.0383 | 53.3593
17 | 1.7968 | 0.03665 | -0.0368 | 49.0259
17.5 | 1.8089 | 0.04004 | -0.0354 | 45.1773
18 | 1.8119 | 0.044 | -0.0334 | 41.1795
18.5 | 1.7986 | 0.0472 | -0.0272 | 38.1059
19 | 1.8034 | 0.0516 | -0.0264 | 34.9496
19.5 | 1.8101 | 0.05608 | -0.0262 | 32.2771
20 | 1.8138 | 0.06113 | -0.0263 | 29.6712

## 147. Re 20M Mach 0.10 (1)
BIGFOIL.COM POLAR EXPORT
NACA65-714 a=0.2
NACA65-714 a=0.2 |  |  |  | Cl Max: | 1.558 | at alpha= | 12 | deg
JavaFoil+Calcfoil stall+Eppler ext transition |  |  |  | L/D Max: | 161.932 | at alpha= | 4.5 | deg
Re: | 20000000 |  |  | Cd Min: | 0.00501 | at alpha= | -7 | deg
Mach: | 0.1 |  |  | Cl=0 at alpha= | -3.7333 | deg
|  |  |  | @ Cl=0.1, Cd= | 0.0059798
|  |  |  | @ Cl=0.4, Cd= | 0.0061874
|  |  |  | @ Cl=0.6, Cd= | 0.006178
alpha (deg) | Cl | Cd | Cm | Cl/Cd
-16.5 | -0.334 | 0.12074 | -0.022 | -2.767
-16 | -0.349 | 0.11515 | -0.022 | -3.027
-15.5 | -0.363 | 0.10969 | -0.023 | -3.308
-15 | -0.376 | 0.10665 | -0.022 | -3.529
-14.5 | -0.39 | 0.09812 | -0.023 | -3.97
-14 | -0.402 | 0.09398 | -0.023 | -4.275
-13.5 | -0.412 | 0.08936 | -0.023 | -4.614
-13 | -0.422 | 0.08329 | -0.024 | -5.064
-12.5 | -0.429 | 0.07896 | -0.024 | -5.433
-12 | -0.433 | 0.07567 | -0.025 | -5.728
-11.5 | -0.435 | 0.07093 | -0.025 | -6.137
-11 | -0.434 | 0.06612 | -0.026 | -6.569
-10.5 | -0.43 | 0.06234 | -0.026 | -6.889
-10 | -0.421 | 0.05857 | -0.027 | -7.186
-9.5 | -0.408 | 0.05519 | -0.027 | -7.394
-9 | -0.392 | 0.05046 | -0.029 | -7.777
-8.5 | -0.372 | 0.04649 | -0.031 | -8.008
-8 | -0.349 | 0.0419 | -0.033 | -8.326
-7.5 | -0.325 | 0.03447 | -0.038 | -9.422
-7 | -0.349 | 0.00501 | -0.054 | -69.621
-6.5 | -0.303 | 0.0062 | -0.055 | -48.926
-6 | -0.254 | 0.006 | -0.056 | -42.366
-5.5 | -0.202 | 0.0064 | -0.056 | -31.581
-5 | -0.147 | 0.00608 | -0.057 | -24.227
-4.5 | -0.09 | 0.00599 | -0.057 | -15.091
-4 | -0.032 | 0.00596 | -0.058 | -5.345
-3.5 | 0.028 | 0.00595 | -0.059 | 4.688
-3 | 0.088 | 0.00597 | -0.059 | 14.787
-2.5 | 0.149 | 0.00602 | -0.06 | 24.782
-2 | 0.21 | 0.00603 | -0.061 | 34.854
-1.5 | 0.271 | 0.00609 | -0.061 | 44.56
-1 | 0.333 | 0.00611 | -0.062 | 54.425
-0.5 | 0.395 | 0.00618 | -0.063 | 63.845
0 | 0.456 | 0.00627 | -0.064 | 72.741
0.5 | 0.515 | 0.0064 | -0.064 | 80.466
1 | 0.575 | 0.00651 | -0.065 | 88.404
1.5 | 0.636 | 0.0057 | -0.066 | 111.469
2 | 0.696 | 0.0059 | -0.066 | 118.06
2.5 | 0.755 | 0.00585 | -0.067 | 129.204
3 | 0.815 | 0.006 | -0.068 | 135.772
3.5 | 0.874 | 0.00611 | -0.068 | 143.178
4 | 0.933 | 0.00599 | -0.069 | 155.657
4.5 | 0.991 | 0.00612 | -0.07 | 161.932
5 | 1.049 | 0.00711 | -0.071 | 147.416
5.5 | 1.105 | 0.00761 | -0.071 | 145.248
6 | 1.16 | 0.00809 | -0.072 | 143.413
6.5 | 1.212 | 0.00864 | -0.072 | 140.314
7 | 1.26 | 0.01006 | -0.073 | 125.304
7.5 | 1.308 | 0.01057 | -0.073 | 123.698
8 | 1.354 | 0.01119 | -0.074 | 121.072
8.5 | 1.398 | 0.01165 | -0.075 | 119.977
9 | 1.439 | 0.01225 | -0.075 | 117.432
9.5 | 1.473 | 0.01285 | -0.076 | 114.665
10 | 1.504 | 0.01358 | -0.077 | 110.728
10.5 | 1.529 | 0.01431 | -0.077 | 106.867
11 | 1.547 | 0.01511 | -0.078 | 102.408
11.5 | 1.557 | 0.01591 | -0.078 | 97.818
12 | 1.558 | 0.01688 | -0.079 | 92.326
12.5 | 1.553 | 0.01807 | -0.079 | 85.936
13 | 1.541 | 0.01923 | -0.08 | 80.128
13.5 | 1.522 | 0.02042 | -0.081 | 74.536
14 | 1.496 | 0.02187 | -0.081 | 68.407
14.5 | 1.465 | 0.02328 | -0.082 | 62.917
15 | 1.427 | 0.02523 | -0.082 | 56.556
15.5 | 1.384 | 0.02722 | -0.083 | 50.859
16 | 1.338 | 0.02943 | -0.083 | 45.457
16.5 | 1.288 | 0.03191 | -0.083 | 40.38
17 | 1.238 | 0.03352 | -0.084 | 36.943

## 148. Re 20M Mach 0.10 (2)
BIGFOIL.COM POLAR EXPORT
NACA65-714 a=0.2
NACA65-714 a=0.2 |  |  |  | Cl Max: | 1.8076 | at alpha= | 20 | deg
XFOIL ncrit=9 |  |  |  | L/D Max: | 196.566 | at alpha= | 4 | deg
Re: | 20000000 |  |  | Cd Min: | 0.06433 | at alpha= | 20 | deg
Mach: | 0.1 |  |  | Cl=0 at alpha= | -3.8311 | deg
|  |  |  | @ Cl=0.1, Cd= | 0.0049686
|  |  |  | @ Cl=0.4, Cd= | 0.0047977
|  |  |  | @ Cl=0.6, Cd= | 0.0048148
alpha (deg) | Cl | Cd | Cm | Cl/Cd
-16 | -1.2722 | 0.02408 | -0.0734 | -52.8322
-15.5 | -1.2415 | 0.02187 | -0.0709 | -56.7673
-15 | -1.2137 | 0.01891 | -0.0681 | -64.183
-14.5 | -1.172 | 0.01727 | -0.0665 | -67.8633
-14 | -1.1277 | 0.01576 | -0.0651 | -71.5546
-13.5 | -1.081 | 0.01441 | -0.0639 | -75.0173
-13 | -1.031 | 0.01338 | -0.063 | -77.0553
-12.5 | -0.9804 | 0.01233 | -0.0623 | -79.5134
-12 | -0.928 | 0.01149 | -0.0617 | -80.7659
-11.5 | -0.8746 | 0.01071 | -0.0613 | -81.662
-11 | -0.82 | 0.01009 | -0.061 | -81.2686
-10.5 | -0.7652 | 0.00946 | -0.0608 | -80.8879
-10 | -0.7097 | 0.00889 | -0.0607 | -79.8313
-9.5 | -0.6535 | 0.00844 | -0.0607 | -77.4289
-9 | -0.597 | 0.008 | -0.0607 | -74.625
-8.5 | -0.5413 | 0.00741 | -0.0607 | -73.0499
-8 | -0.4844 | 0.00703 | -0.0608 | -68.9047
-7.5 | -0.4268 | 0.00673 | -0.0611 | -63.4175
-7 | -0.369 | 0.00648 | -0.0614 | -56.9444
-6.5 | -0.311 | 0.00624 | -0.0618 | -49.8397
-5 | -0.1363 | 0.00561 | -0.0633 | -24.2959
-4.5 | -0.0781 | 0.00539 | -0.0638 | -14.4898
-4 | -0.0199 | 0.00514 | -0.0644 | -3.8716
-3.5 | 0.039 | 0.00505 | -0.0651 | 7.7228
-3 | 0.0981 | 0.00497 | -0.0658 | 19.7384
-2 | 0.2162 | 0.00488 | -0.0674 | 44.3033
-1.5 | 0.2753 | 0.00482 | -0.0682 | 57.1162
-1 | 0.3343 | 0.0048 | -0.0691 | 69.6458
-0.5 | 0.3932 | 0.0048 | -0.0699 | 81.9167
0 | 0.4522 | 0.00478 | -0.0708 | 94.6025
0.5 | 0.5111 | 0.00478 | -0.0717 | 106.9247
1 | 0.5696 | 0.00482 | -0.0725 | 118.1743
1.5 | 0.6279 | 0.00481 | -0.0734 | 130.5405
2 | 0.6857 | 0.0048 | -0.0742 | 142.8542
2.5 | 0.7408 | 0.00429 | -0.0749 | 172.6807
3 | 0.7969 | 0.00427 | -0.0756 | 186.6276
3.5 | 0.8536 | 0.00442 | -0.0763 | 193.1222
4 | 0.9101 | 0.00463 | -0.0769 | 196.5659
4.5 | 0.9643 | 0.00504 | -0.0772 | 191.3294
5 | 1.0164 | 0.00559 | -0.0772 | 181.8247
5.5 | 1.0641 | 0.00637 | -0.0764 | 167.0487
6 | 1.1141 | 0.0069 | -0.076 | 161.4638
6.5 | 1.162 | 0.00749 | -0.0753 | 155.1402
7 | 1.208 | 0.0081 | -0.0742 | 149.1358
7.5 | 1.2535 | 0.00865 | -0.073 | 144.9133
8 | 1.2982 | 0.00913 | -0.0716 | 142.1906
9 | 1.3769 | 0.01 | -0.0669 | 137.69
9.5 | 1.4047 | 0.01045 | -0.0624 | 134.4211
10 | 1.4328 | 0.01118 | -0.0585 | 128.1574
10.5 | 1.4645 | 0.01196 | -0.0555 | 122.4498
11 | 1.4936 | 0.01296 | -0.0524 | 115.2469
11.5 | 1.5235 | 0.01404 | -0.0498 | 108.5114
12 | 1.5537 | 0.0152 | -0.0474 | 102.2171
12.5 | 1.5804 | 0.01666 | -0.0449 | 94.8619
13 | 1.6079 | 0.0182 | -0.0428 | 88.3462
13.5 | 1.6362 | 0.01985 | -0.0411 | 82.4282
14 | 1.6834 | 0.02193 | -0.044 | 76.7624
14.5 | 1.7078 | 0.02412 | -0.0426 | 70.8043
15 | 1.7323 | 0.02642 | -0.0414 | 65.5678
15.5 | 1.7509 | 0.02913 | -0.0398 | 60.1064
16 | 1.7659 | 0.03225 | -0.0382 | 54.7566
16.5 | 1.7816 | 0.03526 | -0.0366 | 50.5275
17 | 1.7951 | 0.03852 | -0.0351 | 46.6018
17.5 | 1.8064 | 0.04196 | -0.0336 | 43.0505
18 | 1.8041 | 0.04646 | -0.0312 | 38.8313
18.5 | 1.7905 | 0.05001 | -0.0255 | 35.8028
19 | 1.7958 | 0.05459 | -0.0249 | 32.8961
19.5 | 1.8026 | 0.05928 | -0.0249 | 30.4082
20 | 1.8076 | 0.06433 | -0.0252 | 28.0989

## 149. Re 20M Mach 0.25 (1)
BIGFOIL.COM POLAR EXPORT
NACA65-714 a=0.2
NACA65-714 a=0.2 |  |  |  | Cl Max: | 1.542 | at alpha= | 11 | deg
JavaFoil+Calcfoil stall+Eppler ext transition |  |  |  | L/D Max: | 151.159 | at alpha= | 3.5 | deg
Re: | 20000000 |  |  | Cd Min: | 0.00589 | at alpha= | 1.5 | deg
Mach: | 0.25 |  |  | Cl=0 at alpha= | -3.7339 | deg
|  |  |  | @ Cl=0.1, Cd= | 0.0060429
|  |  |  | @ Cl=0.4, Cd= | 0.0062353
|  |  |  | @ Cl=0.6, Cd= | 0.0064884
alpha (deg) | Cl | Cd | Cm | Cl/Cd
-14.5 | -0.064 | 0.10655 | -0.023 | -0.598
-14 | -0.061 | 0.10299 | -0.023 | -0.59
-13.5 | -0.126 | 0.09664 | -0.023 | -1.301
-13 | -0.183 | 0.08981 | -0.024 | -2.036
-12.5 | -0.226 | 0.08651 | -0.024 | -2.607
-12 | -0.262 | 0.07851 | -0.024 | -3.332
-11.5 | -0.292 | 0.07422 | -0.025 | -3.934
-11 | -0.317 | 0.06942 | -0.025 | -4.562
-10.5 | -0.335 | 0.06535 | -0.025 | -5.131
-10 | -0.348 | 0.06144 | -0.026 | -5.658
-9.5 | -0.353 | 0.05775 | -0.026 | -6.114
-9 | -0.352 | 0.05388 | -0.027 | -6.525
-8.5 | -0.343 | 0.04984 | -0.028 | -6.889
-8 | -0.328 | 0.04633 | -0.03 | -7.086
-7.5 | -0.307 | 0.04267 | -0.032 | -7.198
-7 | -0.28 | 0.03905 | -0.034 | -7.177
-6.5 | -0.303 | 0.00622 | -0.056 | -48.61
-6 | -0.256 | 0.00611 | -0.057 | -41.897
-5.5 | -0.205 | 0.00647 | -0.058 | -31.679
-5 | -0.15 | 0.00631 | -0.058 | -23.783
-4.5 | -0.092 | 0.00605 | -0.059 | -15.276
-4 | -0.033 | 0.006 | -0.06 | -5.441
-3.5 | 0.029 | 0.00597 | -0.06 | 4.79
-3 | 0.091 | 0.00604 | -0.061 | 15.011
-2.5 | 0.153 | 0.00606 | -0.062 | 25.251
-2 | 0.216 | 0.00608 | -0.062 | 35.475
-1.5 | 0.279 | 0.00613 | -0.063 | 45.452
-1 | 0.342 | 0.00619 | -0.064 | 55.151
-0.5 | 0.406 | 0.00624 | -0.065 | 65.062
0 | 0.469 | 0.00637 | -0.065 | 73.543
0.5 | 0.529 | 0.00649 | -0.066 | 81.489
1 | 0.591 | 0.00659 | -0.067 | 89.741
1.5 | 0.653 | 0.00589 | -0.067 | 110.981
2 | 0.715 | 0.00606 | -0.068 | 117.931
2.5 | 0.776 | 0.00593 | -0.069 | 130.724
3 | 0.837 | 0.00616 | -0.07 | 135.867
3.5 | 0.897 | 0.00594 | -0.07 | 151.159
4 | 0.957 | 0.00673 | -0.071 | 142.296
4.5 | 1.016 | 0.00696 | -0.072 | 146.058
5 | 1.075 | 0.00737 | -0.072 | 145.903
5.5 | 1.132 | 0.00791 | -0.073 | 143.05
6 | 1.188 | 0.00845 | -0.074 | 140.612
6.5 | 1.24 | 0.00915 | -0.074 | 135.493
7 | 1.289 | 0.01061 | -0.075 | 121.443
7.5 | 1.337 | 0.01118 | -0.075 | 119.553
8 | 1.382 | 0.01177 | -0.076 | 117.399
8.5 | 1.424 | 0.01241 | -0.076 | 114.773
9 | 1.462 | 0.01312 | -0.077 | 111.503
9.5 | 1.493 | 0.01382 | -0.078 | 108.014
10 | 1.517 | 0.01464 | -0.078 | 103.626
10.5 | 1.535 | 0.01544 | -0.079 | 99.459
11 | 1.542 | 0.01647 | -0.08 | 93.637
11.5 | 1.535 | 0.01759 | -0.08 | 87.28
12 | 1.517 | 0.01885 | -0.081 | 80.471
12.5 | 1.488 | 0.02016 | -0.081 | 73.802
13 | 1.447 | 0.02163 | -0.082 | 66.887
13.5 | 1.394 | 0.02329 | -0.082 | 59.864
14 | 1.329 | 0.02566 | -0.083 | 51.808
14.5 | 1.255 | 0.02759 | -0.083 | 45.477
15 | 1.171 | 0.02987 | -0.084 | 39.197
15.5 | 1.078 | 0.033 | -0.084 | 32.663
16 | 0.978 | 0.03639 | -0.084 | 26.884

## 150. Re 20M Mach 0.25 (2)
BIGFOIL.COM POLAR EXPORT
NACA65-714 a=0.2
NACA65-714 a=0.2 |  |  |  | Cl Max: | 1.7681 | at alpha= | 16.5 | deg
XFOIL ncrit=9 |  |  |  | L/D Max: | 201.066 | at alpha= | 4 | deg
Re: | 20000000 |  |  | Cd Min: | 0.15079 | at alpha= | -15 | deg
Mach: | 0.25 |  |  | Cl=0 at alpha= | -3.8303 | deg
|  |  |  | @ Cl=0.1, Cd= | 0.0050026
|  |  |  | @ Cl=0.4, Cd= | 0.0048187
|  |  |  | @ Cl=0.6, Cd= | 0.0048416
alpha (deg) | Cl | Cd | Cm | Cl/Cd
-15 | -0.3697 | 0.15079 | -0.0264 | -2.4518
-14 | -0.3421 | 0.13562 | -0.035 | -2.5225
-13.5 | -0.3735 | 0.11737 | -0.0434 | -3.1822
-12.5 | -0.3981 | 0.09408 | -0.0566 | -4.2315
-11.5 | -0.4847 | 0.06423 | -0.0783 | -7.5463
-11 | -0.505 | 0.05796 | -0.0823 | -8.7129
-10.5 | -0.595 | 0.0448 | -0.0794 | -13.2812
-10 | -0.7362 | 0.01266 | -0.0708 | -58.1517
-9.5 | -0.6823 | 0.01088 | -0.0694 | -62.7114
-9 | -0.6252 | 0.00961 | -0.0683 | -65.0572
-8.5 | -0.5666 | 0.00865 | -0.0675 | -65.5029
-8 | -0.5075 | 0.00781 | -0.0667 | -64.9808
-7.5 | -0.4475 | 0.00719 | -0.0662 | -62.2392
-7 | -0.3869 | 0.00677 | -0.066 | -57.1492
-6.5 | -0.3257 | 0.00645 | -0.0659 | -50.4961
-5 | -0.142 | 0.00575 | -0.0664 | -24.6957
-4.5 | -0.0811 | 0.00552 | -0.0668 | -14.692
-4 | -0.0208 | 0.0052 | -0.0671 | -4
-3.5 | 0.0405 | 0.00508 | -0.0676 | 7.9724
-3 | 0.102 | 0.005 | -0.0683 | 20.4
-2 | 0.2246 | 0.0049 | -0.0698 | 45.8367
-1.5 | 0.2859 | 0.00484 | -0.0706 | 59.0702
-1 | 0.347 | 0.00481 | -0.0714 | 72.1414
-0.5 | 0.408 | 0.00482 | -0.0723 | 84.6473
0 | 0.469 | 0.0048 | -0.0732 | 97.7083
0.5 | 0.53 | 0.0048 | -0.0741 | 110.4167
1 | 0.5906 | 0.00484 | -0.075 | 122.0248
1.5 | 0.6508 | 0.00485 | -0.0758 | 134.1856
2 | 0.7107 | 0.00485 | -0.0766 | 146.5361
2.5 | 0.7677 | 0.00431 | -0.0774 | 178.1206
3 | 0.8262 | 0.00427 | -0.078 | 193.4895
3.5 | 0.8846 | 0.00445 | -0.0787 | 198.7865
4 | 0.943 | 0.00469 | -0.0792 | 201.0661
4.5 | 1 | 0.00504 | -0.0795 | 198.4127
5 | 1.0533 | 0.00562 | -0.0793 | 187.4199
6.5 | 1.1976 | 0.00776 | -0.0756 | 154.3299
7 | 1.2416 | 0.00845 | -0.0735 | 146.9349
7.5 | 1.2828 | 0.0091 | -0.0709 | 140.967
8 | 1.3208 | 0.0096 | -0.0676 | 137.5833
8.5 | 1.3418 | 0.01018 | -0.0611 | 131.8075
9 | 1.376 | 0.01084 | -0.0577 | 126.9373
9.5 | 1.4097 | 0.01168 | -0.0545 | 120.6935
10 | 1.4409 | 0.01276 | -0.0511 | 112.9232
10.5 | 1.475 | 0.01386 | -0.0485 | 106.4214
11 | 1.5045 | 0.01529 | -0.0455 | 98.3976
11.5 | 1.5376 | 0.0167 | -0.0432 | 92.0719
12 | 1.5846 | 0.01852 | -0.0444 | 85.5616
12.5 | 1.6198 | 0.02052 | -0.0437 | 78.9376
13 | 1.6506 | 0.02259 | -0.0422 | 73.0677
13.5 | 1.6741 | 0.0251 | -0.0401 | 66.6972
14 | 1.6967 | 0.02781 | -0.0381 | 61.0104
14.5 | 1.7179 | 0.03061 | -0.0362 | 56.1222
15 | 1.7356 | 0.03384 | -0.0342 | 51.2884
15.5 | 1.7474 | 0.03751 | -0.032 | 46.5849
16 | 1.7595 | 0.04134 | -0.0302 | 42.5617
16.5 | 1.7681 | 0.04533 | -0.028 | 39.0051
17 | 1.7673 | 0.04994 | -0.0254 | 35.3885
17.5 | 1.7524 | 0.05399 | -0.0196 | 32.4579
18 | 1.7561 | 0.05929 | -0.019 | 29.6188
18.5 | 1.7608 | 0.06476 | -0.019 | 27.1896
19 | 1.7606 | 0.07108 | -0.0195 | 24.7693
19.5 | 1.7578 | 0.07799 | -0.0206 | 22.5388
20 | 1.7515 | 0.08562 | -0.0223 | 20.4567

## 151. Re 20M Mach 0.50 (1)
BIGFOIL.COM POLAR EXPORT
NACA65-714 a=0.2
NACA65-714 a=0.2 |  |  |  | Cl Max: | 1.494 | at alpha= | 8.5 | deg
JavaFoil+Calcfoil stall+Eppler ext transition |  |  |  | L/D Max: | 137.654 | at alpha= | 4.5 | deg
Re: | 20000000 |  |  | Cd Min: | 0.00522 | at alpha= | -10 | deg
Mach: | 0.5 |  |  | Cl=0 at alpha= | -3.7388 | deg
|  |  |  | @ Cl=0.1, Cd= | 0.00625
|  |  |  | @ Cl=0.4, Cd= | 0.0065086
|  |  |  | @ Cl=0.6, Cd= | 0.0069839
alpha (deg) | Cl | Cd | Cm | Cl/Cd
-20 | -0.919 | 0.17715 | -0.028 | -5.189
-19.5 | -0.891 | 0.16393 | -0.028 | -5.434
-19 | -0.863 | 0.15309 | -0.028 | -5.637
-18.5 | -0.835 | 0.14521 | -0.028 | -5.751
-18 | -0.807 | 0.13505 | -0.029 | -5.977
-17.5 | -0.778 | 0.13539 | -0.028 | -5.747
-17 | -0.75 | 0.12892 | -0.028 | -5.816
-16.5 | -0.722 | 0.12246 | -0.028 | -5.892
-16 | -0.694 | 0.1136 | -0.029 | -6.107
-15.5 | -0.666 | 0.10608 | -0.029 | -6.276
-15 | -0.638 | 0.09961 | -0.03 | -6.405
-14.5 | -0.611 | 0.08975 | -0.031 | -6.811
-14 | -0.58 | 0.0949 | -0.029 | -6.109
-13.5 | -0.551 | 0.09017 | -0.029 | -6.113
-13 | -0.524 | 0.08036 | -0.03 | -6.526
-12.5 | -0.496 | 0.07554 | -0.031 | -6.572
-12 | -0.47 | 0.06953 | -0.033 | -6.754
-11.5 | -0.443 | 0.06326 | -0.034 | -7.001
-11 | -0.418 | 0.05615 | -0.037 | -7.438
-10.5 | -0.472 | 0.00532 | -0.058 | -88.76
-10 | -0.438 | 0.00522 | -0.058 | -83.892
-9.5 | -0.324 | 0.06126 | -0.029 | -5.293
-9 | -0.296 | 0.05525 | -0.03 | -5.365
-8.5 | -0.269 | 0.05061 | -0.032 | -5.309
-8 | -0.241 | 0.04737 | -0.032 | -5.078
-7.5 | -0.213 | 0.04345 | -0.034 | -4.903
-7 | -0.228 | 0.00649 | -0.062 | -35.103
-6.5 | -0.155 | 0.04427 | -0.03 | -3.504
-6 | -0.127 | 0.04274 | -0.03 | -2.973
-5.5 | -0.099 | 0.03886 | -0.032 | -2.552
-5 | -0.119 | 0.03597 | -0.034 | -3.316
-4.5 | -0.079 | 0.03289 | -0.037 | -2.4
-4 | -0.035 | 0.00626 | -0.067 | -5.655
-3.5 | 0.032 | 0.00625 | -0.067 | 5.04
-3 | 0.1 | 0.00625 | -0.068 | 16.062
-2.5 | 0.17 | 0.00631 | -0.069 | 26.923
-2 | 0.24 | 0.00634 | -0.07 | 37.881
-1.5 | 0.311 | 0.00638 | -0.071 | 48.681
-1 | 0.381 | 0.00648 | -0.071 | 58.846
-0.5 | 0.454 | 0.00659 | -0.072 | 68.808
0 | 0.524 | 0.00678 | -0.073 | 77.201
0.5 | 0.591 | 0.00695 | -0.074 | 85.04
1 | 0.66 | 0.00721 | -0.075 | 91.573
1.5 | 0.726 | 0.00573 | -0.075 | 126.82
2 | 0.793 | 0.00665 | -0.076 | 119.365
2.5 | 0.86 | 0.00688 | -0.077 | 124.998
3 | 0.926 | 0.00713 | -0.077 | 129.789
3.5 | 0.992 | 0.00741 | -0.078 | 133.882
4 | 1.057 | 0.00777 | -0.079 | 136.012
4.5 | 1.122 | 0.00815 | -0.079 | 137.654
5 | 1.185 | 0.00874 | -0.08 | 135.57
5.5 | 1.247 | 0.00956 | -0.081 | 130.433
6 | 1.306 | 0.01045 | -0.081 | 125.05
6.5 | 1.356 | 0.01267 | -0.082 | 107.087
7 | 1.404 | 0.01372 | -0.082 | 102.364
7.5 | 1.445 | 0.01465 | -0.083 | 98.637
8 | 1.477 | 0.01573 | -0.084 | 93.858
8.5 | 1.494 | 0.01705 | -0.084 | 87.643
9 | 1.486 | 0.01844 | -0.085 | 80.625
9.5 | 1.412 | 0.02011 | -0.085 | 70.234
10 | 0.889 | 0.02326 | -0.086 | 38.212
10.5 | 0.918 | 0.02434 | -0.087 | 37.728
11 | 0.944 | 0.02792 | -0.087 | 33.814
11.5 | 0.976 | 0.02741 | -0.088 | 35.594
12 | 1.002 | 0.03082 | -0.088 | 32.499
12.5 | 1.024 | 0.03562 | -0.088 | 28.754
13 | 1.058 | 0.03403 | -0.089 | 31.105
13.5 | 1.082 | 0.03858 | -0.089 | 28.048

## 152. Re 20M Mach 0.50 (2)
BIGFOIL.COM POLAR EXPORT
NACA65-714 a=0.2
NACA65-714 a=0.2 |  |  |  | Cl Max: | 1.6404 | at alpha= | 12.5 | deg
XFOIL ncrit=9 |  |  |  | L/D Max: | 219.078 | at alpha= | 4 | deg
Re: | 20000000 |  |  | Cd Min: | 0.0858 | at alpha= | 15 | deg
Mach: | 0.5 |  |  | Cl=0 at alpha= | -99 | deg
|  |  |  | @ Cl=0.1, Cd= | 0.00492
|  |  |  | @ Cl=0.4, Cd= | 0.00492
|  |  |  | @ Cl=0.6, Cd= | 0.0049353
alpha (deg) | Cl | Cd | Cm | Cl/Cd
0 | 0.5464 | 0.00492 | -0.084 | 111.0569
0.5 | 0.6165 | 0.00494 | -0.0849 | 124.7976
1 | 0.6863 | 0.005 | -0.0858 | 137.26
1.5 | 0.7557 | 0.00506 | -0.0867 | 149.3478
2 | 0.8242 | 0.00512 | -0.0874 | 160.9766
2.5 | 0.8893 | 0.00458 | -0.0879 | 194.1703
3 | 0.9569 | 0.00457 | -0.0884 | 209.3873
3.5 | 1.0249 | 0.00475 | -0.0888 | 215.7684
4 | 1.0932 | 0.00499 | -0.089 | 219.0782
4.5 | 1.1587 | 0.00536 | -0.0886 | 216.1754
5 | 1.2205 | 0.00585 | -0.0874 | 208.6325
5.5 | 1.2705 | 0.00668 | -0.0841 | 190.1946
6.5 | 1.2947 | 0.0092 | -0.065 | 140.7283
7 | 1.2968 | 0.01134 | -0.0557 | 114.3563
7.5 | 1.3082 | 0.01354 | -0.0483 | 96.6174
8 | 1.3567 | 0.01594 | -0.0484 | 85.1129
8.5 | 1.4175 | 0.01808 | -0.0496 | 78.4015
9 | 1.4553 | 0.02038 | -0.0468 | 71.4082
9.5 | 1.4896 | 0.02283 | -0.0436 | 65.2475
10 | 1.5221 | 0.02556 | -0.0404 | 59.5501
10.5 | 1.5543 | 0.02837 | -0.0371 | 54.7867
11 | 1.5789 | 0.03179 | -0.0335 | 49.6666
11.5 | 1.6051 | 0.0352 | -0.03 | 45.5994
12 | 1.6269 | 0.039 | -0.0264 | 41.7154
12.5 | 1.6404 | 0.04352 | -0.0227 | 37.693
13 | 1.6382 | 0.04914 | -0.0185 | 33.3374
13.5 | 1.6105 | 0.05581 | -0.0129 | 28.8568
14 | 1.5713 | 0.06382 | -0.0084 | 24.6208
15 | 1.4976 | 0.0858 | -0.0112 | 17.4545