## index
index | Re | Mach | Datasource
1 | 50000 | 0 | JavaFoil+Calcfoil stall+Eppler ext transition
2 | 50000 | 0 | XFOIL ncrit=9
3 | 50000 | 0.1 | JavaFoil+Calcfoil stall+Eppler ext transition
4 | 50000 | 0.1 | XFOIL ncrit=9
5 | 50000 | 0.25 | JavaFoil+Calcfoil stall+Eppler ext transition
6 | 50000 | 0.25 | XFOIL ncrit=9
7 | 50000 | 0.5 | JavaFoil+Calcfoil stall+Eppler ext transition
8 | 50000 | 0.5 | XFOIL ncrit=9
9 | 100000 | 0 | JavaFoil+Calcfoil stall+Eppler ext transition
10 | 100000 | 0 | XFOIL ncrit=9
11 | 100000 | 0.1 | JavaFoil+Calcfoil stall+Eppler ext transition
12 | 100000 | 0.1 | XFOIL ncrit=9
13 | 100000 | 0.25 | JavaFoil+Calcfoil stall+Eppler ext transition
14 | 100000 | 0.25 | XFOIL ncrit=9
15 | 100000 | 0.5 | JavaFoil+Calcfoil stall+Eppler ext transition
16 | 100000 | 0.5 | XFOIL ncrit=9
17 | 250000 | 0 | JavaFoil+Calcfoil stall+Eppler ext transition
18 | 250000 | 0 | XFOIL ncrit=9
19 | 250000 | 0.1 | JavaFoil+Calcfoil stall+Eppler ext transition
20 | 250000 | 0.1 | XFOIL ncrit=9
21 | 250000 | 0.25 | JavaFoil+Calcfoil stall+Eppler ext transition
22 | 250000 | 0.25 | XFOIL ncrit=9
23 | 250000 | 0.5 | JavaFoil+Calcfoil stall+Eppler ext transition
24 | 250000 | 0.5 | XFOIL ncrit=9
25 | 500000 | 0 | JavaFoil+Calcfoil stall+Eppler ext transition
26 | 500000 | 0 | XFOIL ncrit=9
27 | 500000 | 0.1 | JavaFoil+Calcfoil stall+Eppler ext transition
28 | 500000 | 0.1 | XFOIL ncrit=9
29 | 500000 | 0.25 | JavaFoil+Calcfoil stall+Eppler ext transition
30 | 500000 | 0.25 | XFOIL ncrit=9
31 | 500000 | 0.5 | JavaFoil+Calcfoil stall+Eppler ext transition
32 | 500000 | 0.5 | XFOIL ncrit=9
33 | 750000 | 0 | JavaFoil+Calcfoil stall+Eppler ext transition
34 | 750000 | 0 | XFOIL ncrit=9
35 | 750000 | 0.1 | JavaFoil+Calcfoil stall+Eppler ext transition
36 | 750000 | 0.1 | XFOIL ncrit=9
37 | 750000 | 0.25 | JavaFoil+Calcfoil stall+Eppler ext transition
38 | 750000 | 0.25 | XFOIL ncrit=9
39 | 750000 | 0.5 | JavaFoil+Calcfoil stall+Eppler ext transition
40 | 750000 | 0.5 | XFOIL ncrit=9
41 | 1000000 | 0 | JavaFoil+Calcfoil stall+Eppler ext transition
42 | 1000000 | 0 | XFOIL ncrit=9
43 | 1000000 | 0.1 | JavaFoil+Calcfoil stall+Eppler ext transition
44 | 1000000 | 0.1 | XFOIL ncrit=9
45 | 1000000 | 0.25 | JavaFoil+Calcfoil stall+Eppler ext transition
46 | 1000000 | 0.25 | XFOIL ncrit=9
47 | 1000000 | 0.5 | JavaFoil+Calcfoil stall+Eppler ext transition
48 | 1000000 | 0.5 | XFOIL ncrit=9
49 | 2000000 | 0 | JavaFoil+Calcfoil stall+Eppler ext transition
50 | 2000000 | 0 | XFOIL ncrit=9
51 | 2000000 | 0.1 | JavaFoil+Calcfoil stall+Eppler ext transition
52 | 2000000 | 0.1 | XFOIL ncrit=9
53 | 2000000 | 0.25 | JavaFoil+Calcfoil stall+Eppler ext transition
54 | 2000000 | 0.25 | XFOIL ncrit=9
55 | 2000000 | 0.5 | JavaFoil+Calcfoil stall+Eppler ext transition
56 | 2000000 | 0.5 | XFOIL ncrit=9
57 | 3000000 | 0 | JavaFoil+Calcfoil stall+Eppler ext transition
58 | 3000000 | 0 | XFOIL ncrit=9
59 | 3000000 | 0.1 | JavaFoil+Calcfoil stall+Eppler ext transition
60 | 3000000 | 0.1 | XFOIL ncrit=9
61 | 3000000 | 0.25 | JavaFoil+Calcfoil stall+Eppler ext transition
62 | 3000000 | 0.25 | XFOIL ncrit=9
63 | 3000000 | 0.5 | JavaFoil+Calcfoil stall+Eppler ext transition
64 | 3000000 | 0.5 | XFOIL ncrit=9
65 | 4000000 | 0 | JavaFoil+Calcfoil stall+Eppler ext transition
66 | 4000000 | 0 | XFOIL ncrit=9
67 | 4000000 | 0.1 | JavaFoil+Calcfoil stall+Eppler ext transition
68 | 4000000 | 0.1 | XFOIL ncrit=9
69 | 4000000 | 0.25 | JavaFoil+Calcfoil stall+Eppler ext transition
70 | 4000000 | 0.25 | XFOIL ncrit=9
71 | 4000000 | 0.5 | JavaFoil+Calcfoil stall+Eppler ext transition
72 | 4000000 | 0.5 | XFOIL ncrit=9
73 | 5000000 | 0 | JavaFoil+Calcfoil stall+Eppler ext transition
74 | 5000000 | 0 | XFOIL ncrit=9
75 | 5000000 | 0.1 | JavaFoil+Calcfoil stall+Eppler ext transition
76 | 5000000 | 0.1 | XFOIL ncrit=9
77 | 5000000 | 0.25 | JavaFoil+Calcfoil stall+Eppler ext transition
78 | 5000000 | 0.25 | XFOIL ncrit=9
79 | 5000000 | 0.5 | JavaFoil+Calcfoil stall+Eppler ext transition
80 | 5000000 | 0.5 | XFOIL ncrit=9
81 | 6000000 | 0 | JavaFoil+Calcfoil stall+Eppler ext transition
82 | 6000000 | 0 | XFOIL ncrit=9
83 | 6000000 | 0.1 | JavaFoil+Calcfoil stall+Eppler ext transition
84 | 6000000 | 0.1 | XFOIL ncrit=9
85 | 6000000 | 0.25 | JavaFoil+Calcfoil stall+Eppler ext transition
86 | 6000000 | 0.25 | XFOIL ncrit=9
87 | 6000000 | 0.5 | JavaFoil+Calcfoil stall+Eppler ext transition
88 | 6000000 | 0.5 | XFOIL ncrit=9
89 | 7000000 | 0 | JavaFoil+Calcfoil stall+Eppler ext transition
90 | 7000000 | 0 | XFOIL ncrit=9
91 | 7000000 | 0.1 | JavaFoil+Calcfoil stall+Eppler ext transition
92 | 7000000 | 0.1 | XFOIL ncrit=9
93 | 7000000 | 0.25 | JavaFoil+Calcfoil stall+Eppler ext transition
94 | 7000000 | 0.25 | XFOIL ncrit=9
95 | 7000000 | 0.5 | JavaFoil+Calcfoil stall+Eppler ext transition
96 | 7000000 | 0.5 | XFOIL ncrit=9
97 | 8000000 | 0 | JavaFoil+Calcfoil stall+Eppler ext transition
98 | 8000000 | 0 | XFOIL ncrit=9
99 | 8000000 | 0.1 | JavaFoil+Calcfoil stall+Eppler ext transition
100 | 8000000 | 0.1 | XFOIL ncrit=9
101 | 8000000 | 0.25 | JavaFoil+Calcfoil stall+Eppler ext transition
102 | 8000000 | 0.25 | XFOIL ncrit=9
103 | 8000000 | 0.5 | JavaFoil+Calcfoil stall+Eppler ext transition
104 | 8000000 | 0.5 | XFOIL ncrit=9
105 | 10000000 | 0 | JavaFoil+Calcfoil stall+Eppler ext transition
106 | 10000000 | 0 | XFOIL ncrit=9
107 | 10000000 | 0.1 | JavaFoil+Calcfoil stall+Eppler ext transition
108 | 10000000 | 0.1 | XFOIL ncrit=9
109 | 10000000 | 0.25 | JavaFoil+Calcfoil stall+Eppler ext transition
110 | 10000000 | 0.25 | XFOIL ncrit=9
111 | 10000000 | 0.5 | JavaFoil+Calcfoil stall+Eppler ext transition
112 | 10000000 | 0.5 | XFOIL ncrit=9
113 | 12000000 | 0 | JavaFoil+Calcfoil stall+Eppler ext transition
114 | 12000000 | 0 | XFOIL ncrit=9
115 | 12000000 | 0.1 | JavaFoil+Calcfoil stall+Eppler ext transition
116 | 12000000 | 0.1 | XFOIL ncrit=9
117 | 12000000 | 0.25 | JavaFoil+Calcfoil stall+Eppler ext transition
118 | 12000000 | 0.25 | XFOIL ncrit=9
119 | 12000000 | 0.5 | JavaFoil+Calcfoil stall+Eppler ext transition
120 | 12000000 | 0.5 | XFOIL ncrit=9
121 | 14000000 | 0 | JavaFoil+Calcfoil stall+Eppler ext transition
122 | 14000000 | 0 | XFOIL ncrit=9
123 | 14000000 | 0.1 | JavaFoil+Calcfoil stall+Eppler ext transition
124 | 14000000 | 0.1 | XFOIL ncrit=9
125 | 14000000 | 0.25 | JavaFoil+Calcfoil stall+Eppler ext transition
126 | 14000000 | 0.25 | XFOIL ncrit=9
127 | 14000000 | 0.5 | JavaFoil+Calcfoil stall+Eppler ext transition
128 | 14000000 | 0.5 | XFOIL ncrit=9
129 | 16000000 | 0 | JavaFoil+Calcfoil stall+Eppler ext transition
130 | 16000000 | 0 | XFOIL ncrit=9
131 | 16000000 | 0.1 | JavaFoil+Calcfoil stall+Eppler ext transition
132 | 16000000 | 0.1 | XFOIL ncrit=9
133 | 16000000 | 0.25 | JavaFoil+Calcfoil stall+Eppler ext transition
134 | 16000000 | 0.25 | XFOIL ncrit=9
135 | 16000000 | 0.5 | JavaFoil+Calcfoil stall+Eppler ext transition
136 | 16000000 | 0.5 | XFOIL ncrit=9
137 | 18000000 | 0 | JavaFoil+Calcfoil stall+Eppler ext transition
138 | 18000000 | 0 | XFOIL ncrit=9
139 | 18000000 | 0.1 | JavaFoil+Calcfoil stall+Eppler ext transition
140 | 18000000 | 0.1 | XFOIL ncrit=9
141 | 18000000 | 0.25 | JavaFoil+Calcfoil stall+Eppler ext transition
142 | 18000000 | 0.25 | XFOIL ncrit=9
143 | 18000000 | 0.5 | JavaFoil+Calcfoil stall+Eppler ext transition
144 | 18000000 | 0.5 | XFOIL ncrit=9
145 | 20000000 | 0 | JavaFoil+Calcfoil stall+Eppler ext transition
146 | 20000000 | 0 | XFOIL ncrit=9
147 | 20000000 | 0.1 | JavaFoil+Calcfoil stall+Eppler ext transition
148 | 20000000 | 0.1 | XFOIL ncrit=9
149 | 20000000 | 0.25 | JavaFoil+Calcfoil stall+Eppler ext transition
150 | 20000000 | 0.25 | XFOIL ncrit=9
151 | 20000000 | 0.5 | JavaFoil+Calcfoil stall+Eppler ext transition
152 | 20000000 | 0.5 | XFOIL ncrit=9

## 1. Re 50k Mach 0.00 (1)
BIGFOIL.COM POLAR EXPORT
goe101
GOE 101 |  |  |  | Cl Max: | 1.26 | at alpha= | 7.5 | deg
JavaFoil+Calcfoil stall+Eppler ext transition |  |  |  | L/D Max: | 60.587 | at alpha= | 2.5 | deg
Re: | 50000 |  |  | Cd Min: | 0.01012 | at alpha= | 0 | deg
Mach: | 0 |  |  | Cl=0 at alpha= | -3.875 | deg
|  |  |  | @ Cl=0.1, Cd= | 0.037548
|  |  |  | @ Cl=0.4, Cd= | 0.015682
|  |  |  | @ Cl=0.6, Cd= | 0.01094
alpha (deg) | Cl | Cd | Cm | Cl/Cd
-16.5 | -0.288 | 0.3944 | -0.01 | -0.73
-16 | -0.301 | 0.35903 | -0.01 | -0.837
-15.5 | -0.313 | 0.3189 | -0.01 | -0.983
-15 | -0.326 | 0.28715 | -0.011 | -1.135
-14.5 | -0.338 | 0.26601 | -0.011 | -1.272
-14 | -0.35 | 0.23614 | -0.012 | -1.481
-13.5 | -0.36 | 0.21488 | -0.012 | -1.676
-13 | -0.369 | 0.20144 | -0.013 | -1.833
-12.5 | -0.377 | 0.17888 | -0.013 | -2.106
-12 | -0.382 | 0.16429 | -0.014 | -2.324
-11.5 | -0.384 | 0.14812 | -0.014 | -2.596
-11 | -0.384 | 0.13502 | -0.015 | -2.845
-10.5 | -0.38 | 0.12327 | -0.016 | -3.086
-10 | -0.373 | 0.11101 | -0.017 | -3.36
-9.5 | -0.362 | 0.10211 | -0.018 | -3.542
-9 | -0.346 | 0.09297 | -0.019 | -3.726
-8.5 | -0.327 | 0.08533 | -0.02 | -3.832
-8 | -0.303 | 0.07751 | -0.021 | -3.916
-7.5 | -0.276 | 0.07103 | -0.021 | -3.888
-7 | -0.245 | 0.06615 | -0.022 | -3.71
-6.5 | -0.212 | 0.06117 | -0.023 | -3.458
-6 | -0.175 | 0.05623 | -0.023 | -3.112
-5.5 | -0.135 | 0.052 | -0.024 | -2.601
-5 | -0.095 | 0.04748 | -0.025 | -1.991
-4.5 | -0.053 | 0.04473 | -0.026 | -1.183
-4 | -0.011 | 0.04231 | -0.026 | -0.249
-3.5 | 0.033 | 0.04006 | -0.027 | 0.812
-3 | 0.076 | 0.03829 | -0.027 | 1.989
-2.5 | 0.12 | 0.03693 | -0.028 | 3.257
-2 | 0.165 | 0.03582 | -0.029 | 4.601
-1.5 | 0.21 | 0.03522 | -0.029 | 5.953
-1 | 0.255 | 0.03531 | -0.03 | 7.215
-0.5 | 0.3 | 0.03422 | -0.03 | 8.772
0 | 0.43 | 0.01012 | -0.031 | 42.51
0.5 | 0.487 | 0.01034 | -0.032 | 47.123
1 | 0.544 | 0.01058 | -0.033 | 51.427
1.5 | 0.6 | 0.01094 | -0.034 | 54.869
2 | 0.657 | 0.01134 | -0.035 | 57.925
2.5 | 0.714 | 0.01178 | -0.036 | 60.587
3 | 0.771 | 0.01512 | -0.075 | 50.967
3.5 | 0.827 | 0.01681 | -0.075 | 49.228
4 | 0.884 | 0.01799 | -0.076 | 49.148
4.5 | 0.941 | 0.0195 | -0.078 | 48.249
5 | 0.996 | 0.02042 | -0.079 | 48.796
5.5 | 1.052 | 0.0199 | -0.08 | 52.845
6 | 1.106 | 0.02091 | -0.081 | 52.893
6.5 | 1.16 | 0.02185 | -0.082 | 53.076
7 | 1.213 | 0.0251 | -0.083 | 48.307
7.5 | 1.26 | 0.02675 | -0.084 | 47.103
8 | 1.046 | 0.05919 | -0.04 | 17.672
8.5 | 1.073 | 0.06328 | -0.039 | 16.952
9 | 1.094 | 0.06888 | -0.039 | 15.887
9.5 | 1.109 | 0.07496 | -0.036 | 14.793
10 | 1.118 | 0.0816 | -0.035 | 13.705
10.5 | 1.121 | 0.08924 | -0.034 | 12.561
11 | 1.117 | 0.0978 | -0.034 | 11.421
11.5 | 1.106 | 0.10664 | -0.033 | 10.376
12 | 1.09 | 0.11667 | -0.033 | 9.34
12.5 | 1.067 | 0.1276 | -0.033 | 8.362

## 2. Re 50k Mach 0.00 (2)
BIGFOIL.COM POLAR EXPORT
goe101
GOE 101 |  |  |  | Cl Max: | 1.2301 | at alpha= | 10 | deg
XFOIL ncrit=9 |  |  |  | L/D Max: | 37.4681 | at alpha= | 7.5 | deg
Re: | 50000 |  |  | Cd Min: | 0.24633 | at alpha= | -19.5 | deg
Mach: | 0 |  |  | Cl=0 at alpha= | -1.2127 | deg
|  |  |  | @ Cl=0.1, Cd= | 0.027446
|  |  |  | @ Cl=0.4, Cd= | 0.022669
|  |  |  | @ Cl=0.6, Cd= | 0.025858
alpha (deg) | Cl | Cd | Cm | Cl/Cd
-19.5 | -0.6985 | 0.24633 | 0.0511 | -2.8356
-19 | -0.6806 | 0.23919 | 0.0479 | -2.8454
-18.5 | -0.6634 | 0.23306 | 0.0443 | -2.8465
-18 | -0.6466 | 0.22738 | 0.0405 | -2.8437
-17.5 | -0.6311 | 0.22313 | 0.0362 | -2.8284
-17 | -0.6206 | 0.22219 | 0.0312 | -2.7931
-16.5 | -0.6166 | 0.22354 | 0.0261 | -2.7583
-16 | -0.5812 | 0.20261 | 0.0264 | -2.8686
-15.5 | -0.5644 | 0.19595 | 0.0235 | -2.8803
-15 | -0.5495 | 0.1902 | 0.0202 | -2.8891
-14.5 | -0.5407 | 0.18752 | 0.0157 | -2.8834
-14 | -0.5414 | 0.18792 | 0.0107 | -2.881
-13.5 | -0.5056 | 0.17064 | 0.0115 | -2.963
-13 | -0.4933 | 0.16503 | 0.0085 | -2.9892
-12.5 | -0.4921 | 0.1633 | 0.0038 | -3.0135
-12 | -0.4691 | 0.15203 | 0.003 | -3.0856
-11.5 | -0.4547 | 0.14521 | 0.001 | -3.1313
-11 | -0.4543 | 0.14248 | -0.0034 | -3.1885
-10.5 | -0.4333 | 0.13252 | -0.0039 | -3.2697
-10 | -0.4256 | 0.12729 | -0.0066 | -3.3435
-9.5 | -0.4141 | 0.12024 | -0.0085 | -3.4439
-9 | -0.4116 | 0.11609 | -0.0116 | -3.5455
-8.5 | -0.3959 | 0.10835 | -0.012 | -3.6539
-8 | -0.387 | 0.10204 | -0.0132 | -3.7926
-7.5 | -0.4013 | 0.10023 | -0.0195 | -4.0038
-7 | -0.3905 | 0.09391 | -0.0224 | -4.1582
-6.5 | -0.3685 | 0.08494 | -0.0175 | -4.3384
-6 | -0.3626 | 0.08031 | -0.0234 | -4.515
-5.5 | -0.3473 | 0.07325 | -0.0181 | -4.7413
-5 | -0.3394 | 0.0686 | -0.0185 | -4.9475
-4.5 | -0.3314 | 0.06263 | -0.01 | -5.2914
-4 | -0.3317 | 0.05781 | 0.0019 | -5.7378
-3.5 | -0.3023 | 0.05124 | 0.0313 | -5.8997
-2 | -0.0879 | 0.03371 | -0.0433 | -2.6075
-1.5 | -0.0335 | 0.03086 | -0.0448 | -1.0855
-1 | 0.0248 | 0.02869 | -0.0472 | 0.86441
-0.5 | 0.1391 | 0.0268 | -0.0585 | 5.1903
0 | 0.2496 | 0.02542 | -0.0682 | 9.819
0.5 | 0.3551 | 0.02222 | -0.077 | 15.9811
1 | 0.4392 | 0.02306 | -0.0817 | 19.046
1.5 | 0.51 | 0.02398 | -0.0847 | 21.2677
2 | 0.5731 | 0.02503 | -0.0862 | 22.8965
2.5 | 0.6228 | 0.02656 | -0.086 | 23.4488
3 | 0.675 | 0.02807 | -0.0859 | 24.047
3.5 | 0.7243 | 0.02971 | -0.0853 | 24.379
4.5 | 0.8238 | 0.03207 | -0.0814 | 25.6876
5 | 0.8733 | 0.03313 | -0.0788 | 26.3598
5.5 | 0.9243 | 0.03404 | -0.0759 | 27.1533
6 | 0.9664 | 0.03536 | -0.0723 | 27.3303
6.5 | 1.0223 | 0.03429 | -0.0667 | 29.8134
7 | 1.0733 | 0.03368 | -0.0613 | 31.8676
7.5 | 1.1158 | 0.02978 | -0.0529 | 37.4681
8.5 | 1.1192 | 0.0368 | -0.0366 | 30.413
9 | 1.167 | 0.0425 | -0.0339 | 27.4588
9.5 | 1.2084 | 0.04923 | -0.0318 | 24.546
10 | 1.2301 | 0.05745 | -0.0287 | 21.4117
10.5 | 1.223 | 0.06642 | -0.0252 | 18.4131
11 | 1.1904 | 0.0752 | -0.022 | 15.8298
11.5 | 1.145 | 0.08513 | -0.0227 | 13.45
12 | 1.1008 | 0.09802 | -0.0286 | 11.2304
12.5 | 1.0011 | 0.12698 | -0.0512 | 7.8839
13 | 0.9955 | 0.14077 | -0.0564 | 7.0718
13.5 | 0.9438 | 0.17828 | -0.0828 | 5.2939
14 | 0.9313 | 0.18492 | -0.0884 | 5.0362
14.5 | 0.9476 | 0.19413 | -0.0906 | 4.8813
15 | 0.969 | 0.20396 | -0.0922 | 4.7509

## 3. Re 50k Mach 0.10 (1)
BIGFOIL.COM POLAR EXPORT
goe101
GOE 101 |  |  |  | Cl Max: | 1.218 | at alpha= | 7 | deg
JavaFoil+Calcfoil stall+Eppler ext transition |  |  |  | L/D Max: | 60.751 | at alpha= | 2.5 | deg
Re: | 50000 |  |  | Cd Min: | 0.0101 | at alpha= | 0 | deg
Mach: | 0.1 |  |  | Cl=0 at alpha= | -3.875 | deg
|  |  |  | @ Cl=0.1, Cd= | 0.037644
|  |  |  | @ Cl=0.4, Cd= | 0.016035
|  |  |  | @ Cl=0.6, Cd= | 0.010913
alpha (deg) | Cl | Cd | Cm | Cl/Cd
-16 | -0.267 | 0.39241 | -0.01 | -0.679
-15.5 | -0.281 | 0.36234 | -0.011 | -0.776
-15 | -0.296 | 0.3292 | -0.011 | -0.899
-14.5 | -0.31 | 0.29037 | -0.011 | -1.068
-14 | -0.324 | 0.25876 | -0.012 | -1.252
-13.5 | -0.337 | 0.23413 | -0.012 | -1.439
-13 | -0.349 | 0.21349 | -0.013 | -1.633
-12.5 | -0.359 | 0.19251 | -0.013 | -1.863
-12 | -0.366 | 0.17226 | -0.014 | -2.127
-11.5 | -0.372 | 0.15453 | -0.014 | -2.405
-11 | -0.374 | 0.14059 | -0.015 | -2.658
-10.5 | -0.372 | 0.12616 | -0.016 | -2.95
-10 | -0.367 | 0.11508 | -0.017 | -3.188
-9.5 | -0.357 | 0.10471 | -0.018 | -3.413
-9 | -0.344 | 0.09436 | -0.019 | -3.64
-8.5 | -0.325 | 0.08582 | -0.02 | -3.791
-8 | -0.303 | 0.07932 | -0.021 | -3.817
-7.5 | -0.276 | 0.07249 | -0.021 | -3.808
-7 | -0.246 | 0.0672 | -0.022 | -3.656
-6.5 | -0.212 | 0.06094 | -0.023 | -3.479
-6 | -0.176 | 0.05594 | -0.023 | -3.138
-5.5 | -0.136 | 0.05239 | -0.024 | -2.591
-5 | -0.095 | 0.04828 | -0.025 | -1.965
-4.5 | -0.053 | 0.04491 | -0.026 | -1.183
-4 | -0.011 | 0.04248 | -0.026 | -0.249
-3.5 | 0.033 | 0.04015 | -0.027 | 0.814
-3 | 0.077 | 0.03836 | -0.028 | 1.994
-2.5 | 0.121 | 0.03699 | -0.028 | 3.267
-2 | 0.166 | 0.03584 | -0.029 | 4.62
-1.5 | 0.211 | 0.03524 | -0.029 | 5.979
-1 | 0.256 | 0.03533 | -0.03 | 7.247
-0.5 | 0.302 | 0.03421 | -0.031 | 8.819
0 | 0.432 | 0.0101 | -0.031 | 42.812
0.5 | 0.49 | 0.01034 | -0.032 | 47.39
1 | 0.547 | 0.01061 | -0.033 | 51.546
1.5 | 0.603 | 0.01093 | -0.034 | 55.194
2 | 0.66 | 0.01136 | -0.035 | 58.134
2.5 | 0.717 | 0.01181 | -0.036 | 60.751
3 | 0.774 | 0.01504 | -0.075 | 51.476
3.5 | 0.832 | 0.01684 | -0.076 | 49.367
4 | 0.889 | 0.01805 | -0.077 | 49.237
4.5 | 0.945 | 0.01954 | -0.078 | 48.381
5 | 1.001 | 0.02045 | -0.079 | 48.954
5.5 | 1.057 | 0.02001 | -0.08 | 52.803
6 | 1.111 | 0.02086 | -0.081 | 53.282
6.5 | 1.165 | 0.02212 | -0.082 | 52.687
7 | 1.218 | 0.02541 | -0.083 | 47.937
7.5 | 1.018 | 0.05476 | -0.04 | 18.6
8 | 1.05 | 0.05976 | -0.04 | 17.57
8.5 | 1.076 | 0.06412 | -0.039 | 16.78
9 | 1.096 | 0.06979 | -0.039 | 15.712
9.5 | 1.11 | 0.07559 | -0.036 | 14.68
10 | 1.117 | 0.08228 | -0.035 | 13.574
10.5 | 1.117 | 0.09005 | -0.034 | 12.406
11 | 1.11 | 0.09901 | -0.034 | 11.213
11.5 | 1.096 | 0.10911 | -0.033 | 10.045
12 | 1.075 | 0.11947 | -0.033 | 8.998

## 4. Re 50k Mach 0.10 (2)
BIGFOIL.COM POLAR EXPORT
goe101
GOE 101 |  |  |  | Cl Max: | 1.2269 | at alpha= | 10 | deg
XFOIL ncrit=9 |  |  |  | L/D Max: | 37.8661 | at alpha= | 7.5 | deg
Re: | 50000 |  |  | Cd Min: | 0.24668 | at alpha= | -19.5 | deg
Mach: | 0.1 |  |  | Cl=0 at alpha= | -1.226 | deg
|  |  |  | @ Cl=0.1, Cd= | 0.027636
|  |  |  | @ Cl=0.4, Cd= | 0.022804
|  |  |  | @ Cl=0.6, Cd= | 0.02594
alpha (deg) | Cl | Cd | Cm | Cl/Cd
-19.5 | -0.7006 | 0.24668 | 0.0516 | -2.8401
-19 | -0.6826 | 0.23977 | 0.0482 | -2.8469
-18.5 | -0.6653 | 0.23366 | 0.0446 | -2.8473
-18 | -0.6484 | 0.22805 | 0.0407 | -2.8432
-17.5 | -0.6332 | 0.22421 | 0.0363 | -2.8241
-17 | -0.6233 | 0.2237 | 0.0312 | -2.7863
-16.5 | -0.6058 | 0.21508 | 0.028 | -2.8166
-16 | -0.582 | 0.2029 | 0.0267 | -2.8684
-15.5 | -0.5653 | 0.19636 | 0.0237 | -2.8789
-15 | -0.5505 | 0.19079 | 0.0202 | -2.8854
-14.5 | -0.5427 | 0.1887 | 0.0156 | -2.876
-14 | -0.5439 | 0.18926 | 0.0105 | -2.8738
-13.5 | -0.5057 | 0.17094 | 0.0116 | -2.9583
-13 | -0.4941 | 0.16569 | 0.0084 | -2.9821
-12.5 | -0.4942 | 0.16447 | 0.0035 | -3.0048
-12 | -0.4677 | 0.15202 | 0.0032 | -3.0766
-11.5 | -0.4546 | 0.14563 | 0.0009 | -3.1216
-11 | -0.4563 | 0.14355 | -0.0038 | -3.1787
-10.5 | -0.4318 | 0.13262 | -0.0038 | -3.2559
-10 | -0.4269 | 0.12812 | -0.007 | -3.332
-9.5 | -0.4114 | 0.12017 | -0.0081 | -3.4235
-9 | -0.4136 | 0.11703 | -0.0121 | -3.5341
-8.5 | -0.3969 | 0.10902 | -0.0124 | -3.6406
-8 | -0.3854 | 0.10227 | -0.0132 | -3.7685
-7.5 | -0.3829 | 0.09691 | -0.0147 | -3.9511
-7 | -0.379 | 0.09145 | -0.0166 | -4.1443
-6.5 | -0.3671 | 0.08521 | -0.017 | -4.3082
-6 | -0.3605 | 0.07982 | -0.0206 | -4.5164
-5.5 | -0.347 | 0.07362 | -0.0176 | -4.7134
-5 | -0.3397 | 0.06855 | -0.0169 | -4.9555
-4.5 | 0.0087 | 0.03885 | -0.0227 | 0.22394
-4 | 0.031 | 0.03521 | -0.0244 | 0.88043
-3.5 | -0.0198 | 0.03616 | -0.009 | -0.54757
-3 | -0.1153 | 0.03827 | 0.0127 | -3.0128
-2 | -0.0908 | 0.03409 | -0.0433 | -2.6635
-1.5 | -0.036 | 0.03125 | -0.0449 | -1.152
-1 | 0.0297 | 0.02881 | -0.0486 | 1.0309
-0.5 | 0.1453 | 0.02688 | -0.0599 | 5.4055
0 | 0.2523 | 0.02553 | -0.0689 | 9.8825
0.5 | 0.356 | 0.02233 | -0.0774 | 15.9427
1 | 0.4386 | 0.02322 | -0.0817 | 18.8889
1.5 | 0.5086 | 0.0242 | -0.0845 | 21.0165
2 | 0.574 | 0.02523 | -0.0863 | 22.7507
2.5 | 0.6267 | 0.02667 | -0.0864 | 23.4983
3 | 0.6744 | 0.0284 | -0.0859 | 23.7465
3.5 | 0.7291 | 0.02981 | -0.0856 | 24.4582
4 | 0.7753 | 0.0314 | -0.084 | 24.6911
4.5 | 0.8294 | 0.0321 | -0.0815 | 25.838
5 | 0.8799 | 0.03313 | -0.0788 | 26.559
5.5 | 0.9193 | 0.03505 | -0.076 | 26.2282
6 | 0.9745 | 0.03517 | -0.072 | 27.7083
6.5 | 1.0218 | 0.03501 | -0.0665 | 29.1859
7 | 1.0731 | 0.03447 | -0.061 | 31.1314
7.5 | 1.1197 | 0.02957 | -0.0519 | 37.8661
8 | 1.1165 | 0.03086 | -0.042 | 36.1795
8.5 | 1.1222 | 0.0374 | -0.0359 | 30.0053
9 | 1.1715 | 0.04328 | -0.0333 | 27.0679
9.5 | 1.21 | 0.05019 | -0.0311 | 24.1084
10 | 1.2269 | 0.0585 | -0.0279 | 20.9726
10.5 | 1.2153 | 0.0674 | -0.0244 | 18.0312
11 | 1.1793 | 0.07606 | -0.0215 | 15.5049
11.5 | 1.1334 | 0.08659 | -0.0236 | 13.0893
12 | 1.0909 | 0.10002 | -0.0303 | 10.9068
12.5 | 0.9993 | 0.12859 | -0.0521 | 7.7712
13 | 0.9948 | 0.14219 | -0.0572 | 6.9963
13.5 | 0.9453 | 0.17903 | -0.0833 | 5.2801
14 | 0.9331 | 0.18563 | -0.089 | 5.0267
14.5 | 0.9509 | 0.19509 | -0.091 | 4.8742
15 | 0.9687 | 0.20417 | -0.0932 | 4.7446

## 5. Re 50k Mach 0.25 (1)
BIGFOIL.COM POLAR EXPORT
goe101
GOE 101 |  |  |  | Cl Max: | 1.248 | at alpha= | 7 | deg
JavaFoil+Calcfoil stall+Eppler ext transition |  |  |  | L/D Max: | 61.219 | at alpha= | 2.5 | deg
Re: | 50000 |  |  | Cd Min: | 0.01024 | at alpha= | 0 | deg
Mach: | 0.25 |  |  | Cl=0 at alpha= | -3.875 | deg
|  |  |  | @ Cl=0.1, Cd= | 0.038196
|  |  |  | @ Cl=0.4, Cd= | 0.018482
|  |  |  | @ Cl=0.6, Cd= | 0.010943
alpha (deg) | Cl | Cd | Cm | Cl/Cd
-14.5 | -0.053 | 1.6243 | -0.013 | -0.033
-14 | -0.051 | 1.7961 | -0.014 | -0.028
-13.5 | -0.082 | 0.96372 | -0.013 | -0.085
-13 | -0.146 | 0.54395 | -0.014 | -0.269
-12.5 | -0.189 | 0.38446 | -0.013 | -0.491
-12 | -0.224 | 0.2971 | -0.014 | -0.755
-11.5 | -0.255 | 0.2397 | -0.014 | -1.064
-11 | -0.28 | 0.19645 | -0.014 | -1.427
-10.5 | -0.3 | 0.16958 | -0.015 | -1.768
-10 | -0.313 | 0.1454 | -0.016 | -2.151
-9.5 | -0.319 | 0.12446 | -0.017 | -2.561
-9 | -0.318 | 0.11003 | -0.018 | -2.887
-8.5 | -0.309 | 0.09752 | -0.02 | -3.173
-8 | -0.294 | 0.08722 | -0.021 | -3.375
-7.5 | -0.273 | 0.07894 | -0.022 | -3.458
-7 | -0.246 | 0.07119 | -0.023 | -3.454
-6.5 | -0.214 | 0.06358 | -0.023 | -3.368
-6 | -0.178 | 0.05841 | -0.024 | -3.054
-5.5 | -0.138 | 0.05414 | -0.025 | -2.554
-5 | -0.097 | 0.04946 | -0.025 | -1.958
-4.5 | -0.054 | 0.04577 | -0.026 | -1.187
-4 | -0.011 | 0.04309 | -0.027 | -0.251
-3.5 | 0.033 | 0.04053 | -0.028 | 0.826
-3 | 0.078 | 0.03876 | -0.028 | 2.024
-2.5 | 0.124 | 0.03758 | -0.029 | 3.299
-2 | 0.17 | 0.03595 | -0.029 | 4.728
-1.5 | 0.216 | 0.03536 | -0.03 | 6.117
-1 | 0.263 | 0.03552 | -0.031 | 7.404
-0.5 | 0.31 | 0.03534 | -0.031 | 8.769
0 | 0.444 | 0.01024 | -0.032 | 43.368
0.5 | 0.503 | 0.01045 | -0.033 | 48.201
1 | 0.562 | 0.01072 | -0.034 | 52.428
1.5 | 0.62 | 0.01106 | -0.035 | 56.017
2 | 0.678 | 0.01151 | -0.036 | 58.913
2.5 | 0.737 | 0.01204 | -0.037 | 61.219
3 | 0.796 | 0.01527 | -0.077 | 52.105
3.5 | 0.836 | 0.0175 | -0.076 | 47.748
4 | 0.887 | 0.01896 | -0.077 | 46.798
4.5 | 0.971 | 0.02002 | -0.08 | 48.496
5 | 1.028 | 0.02102 | -0.081 | 48.901
5.5 | 1.084 | 0.02051 | -0.082 | 52.865
6 | 1.14 | 0.02147 | -0.083 | 53.099
6.5 | 1.195 | 0.02295 | -0.084 | 52.056
7 | 1.248 | 0.0265 | -0.085 | 47.094
7.5 | 1.042 | 0.05615 | -0.041 | 18.551
8 | 1.07 | 0.06089 | -0.041 | 17.572
8.5 | 1.09 | 0.08194 | -0.038 | 13.303
9 | 1.103 | 0.07185 | -0.038 | 15.358
9.5 | 1.106 | 0.07988 | -0.036 | 13.848
10 | 1.099 | 0.08848 | -0.035 | 12.416
10.5 | 1.079 | 0.09871 | -0.034 | 10.929
11 | 1.047 | 0.11134 | -0.033 | 9.401
11.5 | 1.002 | 0.12662 | -0.032 | 7.913
12 | 0.945 | 0.14436 | -0.032 | 6.545

## 6. Re 50k Mach 0.25 (2)
BIGFOIL.COM POLAR EXPORT
goe101
GOE 101 |  |  |  | Cl Max: | 1.2116 | at alpha= | 9.5 | deg
XFOIL ncrit=9 |  |  |  | L/D Max: | 37.9899 | at alpha= | 7.5 | deg
Re: | 50000 |  |  | Cd Min: | 0.25756 | at alpha= | -20 | deg
Mach: | 0.25 |  |  | Cl=0 at alpha= | -1.2507 | deg
|  |  |  | @ Cl=0.1, Cd= | 0.028655
|  |  |  | @ Cl=0.4, Cd= | 0.023117
|  |  |  | @ Cl=0.6, Cd= | 0.026646
alpha (deg) | Cl | Cd | Cm | Cl/Cd
-20 | -0.732 | 0.25756 | 0.0576 | -2.8421
-19.5 | -0.7129 | 0.24973 | 0.0542 | -2.8547
-19 | -0.6945 | 0.2433 | 0.0503 | -2.8545
-18.5 | -0.6765 | 0.23735 | 0.0463 | -2.8502
-18 | -0.6595 | 0.23276 | 0.0418 | -2.8334
-17.5 | -0.6468 | 0.23158 | 0.0366 | -2.793
-17 | -0.6394 | 0.23265 | 0.0314 | -2.7483
-16.5 | -0.6061 | 0.21214 | 0.031 | -2.8571
-16 | -0.5877 | 0.20505 | 0.028 | -2.8661
-15.5 | -0.5709 | 0.19897 | 0.0244 | -2.8693
-15 | -0.5584 | 0.19542 | 0.0201 | -2.8574
-14.5 | -0.5557 | 0.19585 | 0.0149 | -2.8374
-14 | -0.5227 | 0.17932 | 0.0148 | -2.9149
-13.5 | -0.5076 | 0.17314 | 0.0118 | -2.9317
-13 | -0.5025 | 0.17094 | 0.0073 | -2.9396
-12.5 | -0.4829 | 0.16116 | 0.0054 | -2.9964
-12 | -0.4649 | 0.15327 | 0.0037 | -3.0332
-11.5 | -0.4596 | 0.14961 | -0.0003 | -3.072
-11 | -0.443 | 0.14109 | -0.002 | -3.1398
-10.5 | -0.429 | 0.13441 | -0.0039 | -3.1917
-10 | -0.4375 | 0.13359 | -0.0094 | -3.2749
-9.5 | -0.4093 | 0.12235 | -0.0086 | -3.3453
-9 | -0.3956 | 0.11517 | -0.0099 | -3.4349
-8.5 | -0.3946 | 0.11057 | -0.013 | -3.5688
-8 | -0.3923 | 0.1061 | -0.0152 | -3.6975
-7.5 | -0.3807 | 0.09923 | -0.0154 | -3.8365
-7 | -0.3758 | 0.0936 | -0.0166 | -4.015
-6.5 | -0.3672 | 0.08724 | -0.0179 | -4.2091
-6 | -0.3594 | 0.08199 | -0.0195 | -4.3835
-5.5 | -0.3452 | 0.07507 | -0.015 | -4.5984
-5 | -0.3428 | 0.07061 | -0.0147 | -4.8548
-4.5 | 0.013 | 0.03948 | -0.0236 | 0.32928
-4 | 0.0355 | 0.0358 | -0.0253 | 0.99162
-3.5 | -0.0209 | 0.03714 | -0.0086 | -0.56274
-3 | -0.1178 | 0.03922 | 0.0128 | -3.0036
-2.5 | -0.2107 | 0.03997 | 0.0312 | -5.2715
-2 | -0.1178 | 0.03621 | -0.0411 | -3.2532
-1.5 | -0.0558 | 0.03273 | -0.045 | -1.7049
-1 | 0.0561 | 0.02943 | -0.0557 | 1.9062
-0.5 | 0.1716 | 0.02739 | -0.0663 | 6.2651
0 | 0.2726 | 0.02605 | -0.0737 | 10.4645
0.5 | 0.3752 | 0.0228 | -0.0816 | 16.4561
1 | 0.4535 | 0.0238 | -0.0845 | 19.0546
1.5 | 0.5211 | 0.02491 | -0.0866 | 20.9193
2 | 0.5853 | 0.02608 | -0.0879 | 22.4425
2.5 | 0.6323 | 0.02789 | -0.0873 | 22.6712
3 | 0.6854 | 0.02957 | -0.0871 | 23.1789
3.5 | 0.733 | 0.03149 | -0.0861 | 23.2772
4 | 0.7834 | 0.03296 | -0.0843 | 23.7682
4.5 | 0.8404 | 0.03373 | -0.0818 | 24.9155
5 | 0.8854 | 0.03542 | -0.0789 | 24.9972
5.5 | 0.9299 | 0.03714 | -0.0756 | 25.0377
6 | 0.9815 | 0.03784 | -0.0712 | 25.9382
6.5 | 1.0403 | 0.03662 | -0.0648 | 28.408
7 | 1.096 | 0.03581 | -0.0586 | 30.606
7.5 | 1.1321 | 0.0298 | -0.047 | 37.9899
8 | 1.1206 | 0.03496 | -0.0377 | 32.0538
8.5 | 1.1396 | 0.0407 | -0.0328 | 28
9 | 1.1869 | 0.04759 | -0.03 | 24.9401
9.5 | 1.2116 | 0.05528 | -0.0273 | 21.9175
10 | 1.1995 | 0.06341 | -0.0236 | 18.9166
10.5 | 1.168 | 0.07187 | -0.0212 | 16.2516
11 | 1.1281 | 0.08233 | -0.0235 | 13.7022
11.5 | 1.0891 | 0.09535 | -0.0298 | 11.4221
12.5 | 0.9731 | 0.14186 | -0.0623 | 6.8596
13 | 0.9784 | 0.15379 | -0.0661 | 6.3619
13.5 | 0.9546 | 0.18318 | -0.0862 | 5.2113
14 | 0.945 | 0.18967 | -0.092 | 4.9823
14.5 | 0.969 | 0.20039 | -0.0936 | 4.8356

## 7. Re 50k Mach 0.50 (1)
BIGFOIL.COM POLAR EXPORT
goe101
GOE 101 |  |  |  | Cl Max: | 1.301 | at alpha= | 20 | deg
JavaFoil+Calcfoil stall+Eppler ext transition |  |  |  | L/D Max: | 54.259 | at alpha= | 1 | deg
Re: | 50000 |  |  | Cd Min: | 0.01101 | at alpha= | 0 | deg
Mach: | 0.5 |  |  | Cl=0 at alpha= | -3.8775 | deg
|  |  |  | @ Cl=0.1, Cd= | 0.040389
|  |  |  | @ Cl=0.4, Cd= | 0.027144
|  |  |  | @ Cl=0.6, Cd= | 0.011447
alpha (deg) | Cl | Cd | Cm | Cl/Cd
-20 | -0.741 | 0.33261 | -0.013 | -2.227
-19.5 | -0.72 | 0.31823 | -0.013 | -2.263
-19 | -0.699 | 0.31921 | -0.014 | -2.191
-18.5 | -0.678 | 0.29478 | -0.014 | -2.301
-18 | -0.657 | 0.2944 | -0.015 | -2.233
-17.5 | -0.636 | 0.28845 | -0.016 | -2.205
-17 | -0.615 | 0.28667 | -0.016 | -2.145
-16.5 | -0.593 | 0.28207 | -0.017 | -2.103
-16 | -0.572 | 0.26826 | -0.017 | -2.131
-15.5 | -0.549 | 0.30035 | -0.018 | -1.829
-15 | -0.527 | 0.30599 | -0.018 | -1.724
-14.5 | -0.505 | 0.29348 | -0.019 | -1.722
-14 | -0.482 | 0.26401 | -0.018 | -1.826
-13.5 | -0.459 | 0.25168 | -0.018 | -1.824
-13 | -0.437 | 0.24072 | -0.019 | -1.814
-12.5 | -0.414 | 0.23669 | -0.019 | -1.749
-12 | -0.391 | 0.23295 | -0.02 | -1.679
-11.5 | -0.368 | 0.22789 | -0.02 | -1.616
-11 | -0.345 | 0.23578 | -0.021 | -1.463
-10.5 | -0.322 | 0.22288 | -0.021 | -1.444
-10 | -0.298 | 0.21982 | -0.022 | -1.357
-9.5 | -0.275 | 0.21687 | -0.023 | -1.267
-9 | -0.251 | 0.22471 | -0.023 | -1.117
-8.5 | -0.227 | 0.22238 | -0.024 | -1.022
-8 | -0.203 | 0.20926 | -0.024 | -0.971
-7.5 | -0.179 | 0.20479 | -0.025 | -0.874
-7 | -0.155 | 0.20279 | -0.026 | -0.763
-6.5 | -0.13 | 0.20092 | -0.026 | -0.649
-6 | -0.167 | 0.09999 | -0.026 | -1.668
-5.5 | -0.139 | 0.07181 | -0.027 | -1.936
-5 | -0.101 | 0.05961 | -0.028 | -1.697
-4.5 | -0.058 | 0.05303 | -0.029 | -1.095
-4 | -0.012 | 0.04815 | -0.029 | -0.244
-3.5 | 0.037 | 0.04355 | -0.031 | 0.842
-3 | 0.087 | 0.04093 | -0.031 | 2.114
-2.5 | 0.137 | 0.03885 | -0.032 | 3.537
-2 | 0.189 | 0.03725 | -0.033 | 5.073
-1.5 | 0.241 | 0.03642 | -0.033 | 6.616
-1 | 0.293 | 0.03651 | -0.034 | 8.035
-0.5 | 0.346 | 0.03622 | -0.035 | 9.553
0 | 0.496 | 0.01101 | -0.036 | 45.075
0.5 | 0.563 | 0.01127 | -0.037 | 49.949
1 | 0.628 | 0.01158 | -0.037 | 54.259
1.5 | 0.692 | 0.01339 | -0.038 | 51.726
2 | 0.739 | 0.01437 | -0.039 | 51.454
2.5 | 0.798 | 0.01532 | -0.039 | 52.057
3 | 0.85 | 0.01934 | -0.082 | 43.949
3.5 | 0.953 | 0.02001 | -0.087 | 47.636
4 | 1.018 | 0.02145 | -0.088 | 47.459
4.5 | 1.082 | 0.02061 | -0.09 | 52.49
5 | 1.118 | 0.02469 | -0.089 | 45.281
5.5 | 1.169 | 0.02656 | -0.089 | 44.005
6 | 1.212 | 0.02907 | -0.089 | 41.681
6.5 | 1.058 | 0.05193 | -0.045 | 20.378
7 | 1.097 | 0.05791 | -0.044 | 18.947
7.5 | 1.115 | 0.06527 | -0.044 | 17.078
8 | 1.086 | 0.07625 | -0.042 | 14.245
8.5 | 0.893 | 0.1103 | -0.034 | 8.094
9 | 0.679 | 0.1641 | -0.031 | 4.138
9.5 | 0.706 | 0.1723 | -0.034 | 4.1
10 | 0.734 | 0.1901 | -0.039 | 3.864
10.5 | 0.763 | 0.24467 | -0.044 | 3.118
11 | 0.79 | 0.24773 | -0.045 | 3.19
11.5 | 0.818 | 0.25681 | -0.045 | 3.184
12 | 0.845 | 0.25615 | -0.046 | 3.3
12.5 | 0.876 | 0.297 | -0.053 | 2.948
13 | 0.903 | 0.30947 | -0.054 | 2.919
13.5 | 0.931 | 0.29347 | -0.055 | 3.174
14 | 0.959 | 0.31485 | -0.056 | 3.046
14.5 | 0.992 | 0.30683 | -0.062 | 3.232
15 | 1.019 | 0.34134 | -0.063 | 2.986
15.5 | 1.047 | 0.35016 | -0.064 | 2.99
16 | 1.075 | 0.34728 | -0.064 | 3.094
16.5 | 1.102 | 0.36051 | -0.065 | 3.057
17 | 1.13 | 0.37841 | -0.065 | 2.985
17.5 | 1.157 | 0.5498 | -0.065 | 2.104
18 | 1.184 | 0.40012 | -0.066 | 2.96
18.5 | 1.213 | 0.4098 | -0.068 | 2.959
19 | 1.246 | 0.44909 | -0.072 | 2.774
19.5 | 1.273 | 0.47845 | -0.073 | 2.662
20 | 1.301 | 0.47999 | -0.074 | 2.711

## 8. Re 50k Mach 0.50 (2)
BIGFOIL.COM POLAR EXPORT
goe101
GOE 101 |  |  |  | Cl Max: | 1.2335 | at alpha= | 20 | deg
XFOIL ncrit=9 |  |  |  | L/D Max: | 19.8006 | at alpha= | 3 | deg
Re: | 50000 |  |  | Cd Min: | 0.31474 | at alpha= | 20 | deg
Mach: | 0.5 |  |  | Cl=0 at alpha= | -1.5427 | deg
|  |  |  | @ Cl=0.1, Cd= | 0.03328
|  |  |  | @ Cl=0.4, Cd= | 0.028209
|  |  |  | @ Cl=0.6, Cd= | 0.030693
alpha (deg) | Cl | Cd | Cm | Cl/Cd
-20 | -0.7994 | 0.27839 | 0.0694 | -2.8715
-19.5 | -0.7781 | 0.27318 | 0.0638 | -2.8483
-19 | -0.7601 | 0.2722 | 0.0574 | -2.7924
-18.5 | -0.7367 | 0.26134 | 0.0531 | -2.8189
-18 | -0.7109 | 0.24811 | 0.05 | -2.8653
-17.5 | -0.6881 | 0.23994 | 0.0458 | -2.8678
-17 | -0.6663 | 0.23273 | 0.0413 | -2.863
-16.5 | -0.6464 | 0.22755 | 0.0362 | -2.8407
-16 | -0.633 | 0.22694 | 0.0303 | -2.7893
-15.5 | -0.6035 | 0.2116 | 0.0281 | -2.8521
-15 | -0.5806 | 0.2029 | 0.0248 | -2.8615
-14.5 | -0.5629 | 0.19775 | 0.0203 | -2.8465
-14 | -0.5575 | 0.19864 | 0.0145 | -2.8066
-13.5 | -0.5209 | 0.18135 | 0.0137 | -2.8723
-13 | -0.5035 | 0.17515 | 0.01 | -2.8747
-12.5 | -0.5006 | 0.17474 | 0.0047 | -2.8648
-12 | -0.4662 | 0.16014 | 0.004 | -2.9112
-11.5 | -0.4564 | 0.15596 | 0 | -2.9264
-11 | -0.4345 | 0.14662 | -0.0019 | -2.9634
-10.5 | -0.4269 | 0.14242 | -0.0054 | -2.9975
-10 | -0.4045 | 0.13315 | -0.0067 | -3.0379
-9.5 | -0.3908 | 0.12644 | -0.0089 | -3.0908
-9 | -0.3903 | 0.123 | -0.0124 | -3.1732
-8.5 | -0.379 | 0.11684 | -0.0142 | -3.2438
-8 | -0.3673 | 0.11031 | -0.0155 | -3.3297
-7.5 | -0.3564 | 0.10377 | -0.0163 | -3.4345
-7 | -0.3344 | 0.09563 | -0.0153 | -3.4968
-6.5 | -0.3275 | 0.08991 | -0.0144 | -3.6425
-6 | -0.3323 | 0.0856 | -0.0125 | -3.882
-5.5 | -0.3257 | 0.07976 | -0.0091 | -4.0835
-5 | -0.3192 | 0.07392 | -0.0035 | -4.3182
-4.5 | 0.0319 | 0.04227 | -0.0277 | 0.75467
-4 | 0.055 | 0.0385 | -0.0292 | 1.4286
-3.5 | -0.0248 | 0.04129 | -0.0074 | -0.60063
-3 | -0.1331 | 0.04402 | 0.0145 | -3.0236
-2.5 | -0.2336 | 0.04571 | 0.033 | -5.1105
-2 | -0.1552 | 0.04318 | -0.0421 | -3.5943
-1.5 | 0.0145 | 0.03617 | -0.0674 | 0.40088
-1 | 0.1367 | 0.03204 | -0.0784 | 4.2665
-0.5 | 0.2362 | 0.03002 | -0.0844 | 7.8681
0 | 0.3355 | 0.02871 | -0.0893 | 11.6858
0.5 | 0.4204 | 0.02805 | -0.0923 | 14.9875
1 | 0.4888 | 0.02692 | -0.0928 | 18.1575
1.5 | 0.5455 | 0.02883 | -0.0923 | 18.9213
2 | 0.6037 | 0.03082 | -0.0922 | 19.5879
2.5 | 0.6452 | 0.03346 | -0.0906 | 19.2827
3 | 0.7051 | 0.03561 | -0.0903 | 19.8006
3.5 | 0.7521 | 0.03808 | -0.0882 | 19.7505
4 | 0.7933 | 0.04068 | -0.0852 | 19.501
4.5 | 0.8436 | 0.04299 | -0.0822 | 19.6232
5 | 0.8843 | 0.04599 | -0.0787 | 19.2281
5.5 | 0.931 | 0.04878 | -0.0749 | 19.0857
6 | 0.9645 | 0.05246 | -0.0706 | 18.3854
6.5 | 1.0222 | 0.0529 | -0.0631 | 19.3233
7 | 1.0412 | 0.05732 | -0.0583 | 18.1647
7.5 | 1.0534 | 0.06204 | -0.0534 | 16.9794
8 | 1.0517 | 0.0685 | -0.0506 | 15.3533
8.5 | 1.0133 | 0.08101 | -0.0553 | 12.5083
9 | 1.1031 | 0.06803 | -0.0293 | 16.2149
9.5 | 1.0608 | 0.0824 | -0.0373 | 12.8738
10 | 1.0218 | 0.09845 | -0.047 | 10.3789
10.5 | 0.9928 | 0.11461 | -0.0565 | 8.6624
11 | 0.9772 | 0.12893 | -0.0643 | 7.5793
11.5 | 0.9726 | 0.14172 | -0.0706 | 6.8628
12 | 0.9811 | 0.15264 | -0.0745 | 6.4275
12.5 | 0.982 | 0.16484 | -0.0813 | 5.9573
13 | 0.9915 | 0.17634 | -0.0868 | 5.6227
13.5 | 0.9968 | 0.19644 | -0.0995 | 5.0743
14 | 1.0061 | 0.20692 | -0.106 | 4.8623
14.5 | 1.0144 | 0.21459 | -0.1119 | 4.7272
15 | 1.045 | 0.22763 | -0.1142 | 4.5908
15.5 | 1.0519 | 0.23283 | -0.1204 | 4.5179
16 | 1.0715 | 0.24247 | -0.125 | 4.4191
16.5 | 1.0948 | 0.2527 | -0.1288 | 4.3324
17 | 1.1095 | 0.26016 | -0.1348 | 4.2647
17.5 | 1.1401 | 0.27485 | -0.1371 | 4.1481
18 | 1.1508 | 0.2782 | -0.1442 | 4.1366
18.5 | 1.1716 | 0.28782 | -0.1491 | 4.0706
19 | 1.1943 | 0.29767 | -0.1536 | 4.0122
19.5 | 1.2132 | 0.30634 | -0.1595 | 3.9603
20 | 1.2335 | 0.31474 | -0.1649 | 3.9191

## 9. Re 100k Mach 0.00 (1)
BIGFOIL.COM POLAR EXPORT
goe101
GOE 101 |  |  |  | Cl Max: | 1.3 | at alpha= | 8 | deg
JavaFoil+Calcfoil stall+Eppler ext transition |  |  |  | L/D Max: | 75.028 | at alpha= | 2 | deg
Re: | 100000 |  |  | Cd Min: | 0.00782 | at alpha= | 0 | deg
Mach: | 0 |  |  | Cl=0 at alpha= | -3.875 | deg
|  |  |  | @ Cl=0.1, Cd= | 0.034544
|  |  |  | @ Cl=0.4, Cd= | 0.013372
|  |  |  | @ Cl=0.6, Cd= | 0.00842
alpha (deg) | Cl | Cd | Cm | Cl/Cd
-16.5 | -0.288 | 0.31108 | -0.01 | -0.925
-16 | -0.301 | 0.28308 | -0.01 | -1.062
-15.5 | -0.313 | 0.25842 | -0.011 | -1.213
-15 | -0.326 | 0.23614 | -0.011 | -1.381
-14.5 | -0.338 | 0.2115 | -0.012 | -1.6
-14 | -0.35 | 0.19653 | -0.012 | -1.78
-13.5 | -0.36 | 0.17854 | -0.013 | -2.018
-13 | -0.369 | 0.16371 | -0.013 | -2.256
-12.5 | -0.377 | 0.14836 | -0.014 | -2.539
-12 | -0.382 | 0.137 | -0.014 | -2.788
-11.5 | -0.385 | 0.12537 | -0.015 | -3.068
-11 | -0.384 | 0.11502 | -0.016 | -3.341
-10.5 | -0.381 | 0.10425 | -0.017 | -3.65
-10 | -0.373 | 0.09534 | -0.018 | -3.914
-9.5 | -0.362 | 0.08792 | -0.019 | -4.116
-9 | -0.347 | 0.07892 | -0.02 | -4.391
-8.5 | -0.327 | 0.07462 | -0.02 | -4.383
-8 | -0.304 | 0.06752 | -0.021 | -4.495
-7.5 | -0.276 | 0.06236 | -0.022 | -4.429
-7 | -0.245 | 0.05731 | -0.023 | -4.282
-6.5 | -0.212 | 0.0534 | -0.023 | -3.961
-6 | -0.175 | 0.04939 | -0.024 | -3.543
-5.5 | -0.135 | 0.04597 | -0.024 | -2.942
-5 | -0.095 | 0.04303 | -0.025 | -2.197
-4.5 | -0.053 | 0.04063 | -0.026 | -1.302
-4 | -0.011 | 0.03842 | -0.026 | -0.274
-3.5 | 0.033 | 0.03666 | -0.027 | 0.887
-3 | 0.076 | 0.03516 | -0.027 | 2.166
-2.5 | 0.12 | 0.03403 | -0.028 | 3.534
-2 | 0.165 | 0.03311 | -0.029 | 4.978
-1.5 | 0.21 | 0.03259 | -0.029 | 6.433
-1 | 0.255 | 0.03267 | -0.03 | 7.799
-0.5 | 0.3 | 0.03188 | -0.031 | 9.418
0 | 0.43 | 0.00782 | -0.031 | 55.01
0.5 | 0.487 | 0.00794 | -0.032 | 61.397
1 | 0.544 | 0.00817 | -0.033 | 66.626
1.5 | 0.6 | 0.00842 | -0.034 | 71.284
2 | 0.657 | 0.00876 | -0.035 | 75.028
2.5 | 0.714 | 0.01186 | -0.073 | 60.181
3 | 0.771 | 0.01201 | -0.075 | 64.149
3.5 | 0.827 | 0.01266 | -0.075 | 65.376
4 | 0.884 | 0.0135 | -0.076 | 65.478
4.5 | 0.941 | 0.01482 | -0.078 | 63.461
5 | 0.996 | 0.01683 | -0.079 | 59.193
5.5 | 1.052 | 0.01638 | -0.08 | 64.201
6 | 1.106 | 0.01716 | -0.081 | 64.446
6.5 | 1.16 | 0.01836 | -0.082 | 63.169
7 | 1.213 | 0.01931 | -0.083 | 62.803
7.5 | 1.26 | 0.0205 | -0.084 | 61.458
8 | 1.3 | 0.02175 | -0.085 | 59.776
8.5 | 1.074 | 0.05799 | -0.041 | 18.515
9 | 1.096 | 0.06274 | -0.041 | 17.469
9.5 | 1.111 | 0.06737 | -0.039 | 16.483
10 | 1.119 | 0.07383 | -0.036 | 15.154
10.5 | 1.121 | 0.08013 | -0.036 | 13.996
11 | 1.117 | 0.08694 | -0.035 | 12.854
11.5 | 1.107 | 0.0951 | -0.035 | 11.639
12 | 1.09 | 0.10334 | -0.034 | 10.547
12.5 | 1.067 | 0.1122 | -0.034 | 9.513
13 | 1.04 | 0.12235 | -0.034 | 8.497

## 10. Re 100k Mach 0.00 (2)
BIGFOIL.COM POLAR EXPORT
goe101
GOE 101 |  |  |  | Cl Max: | 1.2736 | at alpha= | 10.5 | deg
XFOIL ncrit=9 |  |  |  | L/D Max: | 58.6595 | at alpha= | 7 | deg
Re: | 100000 |  |  | Cd Min: | 0.23827 | at alpha= | -19 | deg
Mach: | 0 |  |  | Cl=0 at alpha= | -2.2608 | deg
|  |  |  | @ Cl=0.1, Cd= | 0.024616
|  |  |  | @ Cl=0.4, Cd= | 0.015078
|  |  |  | @ Cl=0.6, Cd= | 0.014179
alpha (deg) | Cl | Cd | Cm | Cl/Cd
-19 | -0.6771 | 0.23827 | 0.0471 | -2.8417
-18.5 | -0.6596 | 0.23095 | 0.0441 | -2.856
-18 | -0.6425 | 0.22456 | 0.0406 | -2.8612
-17.5 | -0.6254 | 0.21831 | 0.0371 | -2.8647
-17 | -0.6085 | 0.21207 | 0.0336 | -2.8693
-16.5 | -0.5917 | 0.20586 | 0.0301 | -2.8743
-16 | -0.5755 | 0.20052 | 0.0262 | -2.87
-15.5 | -0.5648 | 0.19846 | 0.0212 | -2.8459
-15 | -0.5609 | 0.1977 | 0.0162 | -2.8371
-14.5 | -0.5338 | 0.18254 | 0.0153 | -2.9243
-14 | -0.5149 | 0.17351 | 0.0138 | -2.9676
-13.5 | -0.4997 | 0.16667 | 0.0113 | -2.9981
-13 | -0.4855 | 0.16011 | 0.0086 | -3.0323
-12.5 | -0.4719 | 0.15368 | 0.0059 | -3.0707
-12 | -0.4594 | 0.14757 | 0.0028 | -3.1131
-11.5 | -0.4512 | 0.14324 | -0.0013 | -3.15
-11 | -0.4491 | 0.14027 | -0.0064 | -3.2017
-10.5 | -0.4447 | 0.13602 | -0.011 | -3.2694
-10 | -0.4124 | 0.12109 | -0.0071 | -3.4057
-9.5 | -0.4008 | 0.11488 | -0.0093 | -3.4889
-9 | -0.3919 | 0.10929 | -0.0124 | -3.5859
-8.5 | -0.3932 | 0.10621 | -0.0182 | -3.7021
-8 | -0.3949 | 0.1027 | -0.0255 | -3.8452
-7.5 | -0.371 | 0.09111 | -0.0188 | -4.072
-7 | -0.3625 | 0.08534 | -0.0205 | -4.2477
-6.5 | -0.3472 | 0.08002 | -0.0305 | -4.3389
-6 | -0.3312 | 0.07225 | -0.0336 | -4.5841
-5.5 | -0.3106 | 0.0664 | -0.0346 | -4.6777
-5 | -0.2892 | 0.0596 | -0.0367 | -4.8523
-4.5 | -0.2587 | 0.05341 | -0.0404 | -4.8437
-4 | -0.2331 | 0.04804 | -0.0406 | -4.8522
-3.5 | -0.2106 | 0.04346 | -0.0392 | -4.8458
-3 | -0.1572 | 0.03854 | -0.0445 | -4.0789
-1.5 | 0.1618 | 0.02127 | -0.0718 | 7.607
-1 | 0.2503 | 0.01824 | -0.0762 | 13.7226
-0.5 | 0.3204 | 0.01656 | -0.0772 | 19.3478
0 | 0.3772 | 0.01535 | -0.0758 | 24.5733
0.5 | 0.4316 | 0.0147 | -0.0741 | 29.3605
1 | 0.4947 | 0.01291 | -0.0744 | 38.3191
1.5 | 0.5462 | 0.01349 | -0.073 | 40.4893
2 | 0.5978 | 0.01415 | -0.072 | 42.2473
2.5 | 0.65 | 0.01484 | -0.0711 | 43.8005
3 | 0.7012 | 0.01556 | -0.0702 | 45.0643
3.5 | 0.7516 | 0.01612 | -0.0688 | 46.6253
4 | 0.8028 | 0.01666 | -0.0673 | 48.1873
4.5 | 0.8527 | 0.0173 | -0.0661 | 49.289
5 | 0.9029 | 0.01794 | -0.0647 | 50.3289
5.5 | 0.9526 | 0.01847 | -0.0631 | 51.5755
6 | 1.0012 | 0.01893 | -0.0612 | 52.8896
6.5 | 1.0448 | 0.01859 | -0.0578 | 56.2023
7 | 1.0852 | 0.0185 | -0.0544 | 58.6595
8 | 1.116 | 0.02674 | -0.044 | 41.7352
8.5 | 1.1408 | 0.03023 | -0.0398 | 37.7373
9 | 1.1785 | 0.03431 | -0.0368 | 34.3486
9.5 | 1.2191 | 0.0392 | -0.035 | 31.0995
10 | 1.2588 | 0.04662 | -0.0331 | 27.0013
10.5 | 1.2736 | 0.05362 | -0.0288 | 23.7523
11 | 1.2491 | 0.06234 | -0.0231 | 20.0369
11.5 | 1.2114 | 0.07039 | -0.0191 | 17.2098
12 | 1.1699 | 0.08011 | -0.0205 | 14.6037
12.5 | 1.1249 | 0.09256 | -0.0267 | 12.1532
13 | 1.0788 | 0.10819 | -0.0367 | 9.9713
13.5 | 1.0092 | 0.13621 | -0.0568 | 7.4091
14 | 0.8188 | 0.14886 | -0.0586 | 5.5005
14.5 | 0.9566 | 0.18352 | -0.0839 | 5.2125
15 | 0.9725 | 0.19202 | -0.0862 | 5.0646
15.5 | 0.9893 | 0.20236 | -0.0885 | 4.8888

## 11. Re 100k Mach 0.10 (1)
BIGFOIL.COM POLAR EXPORT
goe101
GOE 101 |  |  |  | Cl Max: | 1.305 | at alpha= | 8 | deg
JavaFoil+Calcfoil stall+Eppler ext transition |  |  |  | L/D Max: | 75.564 | at alpha= | 2 | deg
Re: | 100000 |  |  | Cd Min: | 0.00779 | at alpha= | 0 | deg
Mach: | 0.1 |  |  | Cl=0 at alpha= | -3.875 | deg
|  |  |  | @ Cl=0.1, Cd= | 0.034604
|  |  |  | @ Cl=0.4, Cd= | 0.013715
|  |  |  | @ Cl=0.6, Cd= | 0.0084145
alpha (deg) | Cl | Cd | Cm | Cl/Cd
-16 | -0.267 | 0.31586 | -0.011 | -0.844
-15.5 | -0.281 | 0.28864 | -0.011 | -0.974
-15 | -0.296 | 0.25412 | -0.011 | -1.164
-14.5 | -0.31 | 0.22945 | -0.012 | -1.352
-14 | -0.324 | 0.20955 | -0.012 | -1.546
-13.5 | -0.337 | 0.1896 | -0.013 | -1.777
-13 | -0.349 | 0.17291 | -0.013 | -2.016
-12.5 | -0.359 | 0.15619 | -0.014 | -2.296
-12 | -0.366 | 0.14363 | -0.014 | -2.552
-11.5 | -0.372 | 0.12931 | -0.015 | -2.874
-11 | -0.374 | 0.11861 | -0.016 | -3.151
-10.5 | -0.372 | 0.10743 | -0.017 | -3.466
-10 | -0.367 | 0.09818 | -0.018 | -3.738
-9.5 | -0.358 | 0.08921 | -0.019 | -4.008
-9 | -0.344 | 0.08247 | -0.02 | -4.168
-8.5 | -0.325 | 0.07472 | -0.02 | -4.355
-8 | -0.303 | 0.06856 | -0.021 | -4.416
-7.5 | -0.276 | 0.06235 | -0.022 | -4.428
-7 | -0.246 | 0.05801 | -0.023 | -4.235
-6.5 | -0.212 | 0.05399 | -0.023 | -3.927
-6 | -0.176 | 0.04974 | -0.024 | -3.529
-5.5 | -0.136 | 0.04621 | -0.025 | -2.937
-5 | -0.095 | 0.04329 | -0.025 | -2.192
-4.5 | -0.053 | 0.04081 | -0.026 | -1.302
-4 | -0.011 | 0.03854 | -0.026 | -0.274
-3.5 | 0.033 | 0.03672 | -0.027 | 0.89
-3 | 0.077 | 0.03521 | -0.028 | 2.173
-2.5 | 0.121 | 0.03405 | -0.028 | 3.55
-2 | 0.166 | 0.03315 | -0.029 | 4.995
-1.5 | 0.211 | 0.03266 | -0.029 | 6.45
-1 | 0.256 | 0.03272 | -0.03 | 7.826
-0.5 | 0.302 | 0.03186 | -0.031 | 9.471
0 | 0.432 | 0.00779 | -0.031 | 55.484
0.5 | 0.49 | 0.00795 | -0.032 | 61.635
1 | 0.547 | 0.00814 | -0.033 | 67.223
1.5 | 0.603 | 0.00843 | -0.034 | 71.557
2 | 0.66 | 0.00874 | -0.035 | 75.564
2.5 | 0.717 | 0.01191 | -0.074 | 60.209
3 | 0.774 | 0.01191 | -0.075 | 65.008
3.5 | 0.832 | 0.0127 | -0.076 | 65.449
4 | 0.889 | 0.01356 | -0.077 | 65.544
4.5 | 0.945 | 0.01616 | -0.078 | 58.513
5 | 1.001 | 0.01693 | -0.079 | 59.145
5.5 | 1.057 | 0.01643 | -0.08 | 64.317
6 | 1.111 | 0.01748 | -0.081 | 63.578
6.5 | 1.165 | 0.01839 | -0.082 | 63.353
7 | 1.218 | 0.01948 | -0.083 | 62.537
7.5 | 1.265 | 0.02056 | -0.084 | 61.536
8 | 1.305 | 0.02181 | -0.085 | 59.834
8.5 | 1.077 | 0.05816 | -0.04 | 18.51
9 | 1.098 | 0.06345 | -0.041 | 17.309
9.5 | 1.111 | 0.06872 | -0.039 | 16.171
10 | 1.118 | 0.07431 | -0.036 | 15.039
10.5 | 1.118 | 0.08103 | -0.036 | 13.793
11 | 1.111 | 0.08826 | -0.035 | 12.583
11.5 | 1.096 | 0.09612 | -0.035 | 11.406
12 | 1.075 | 0.10508 | -0.034 | 10.233
12.5 | 1.048 | 0.11423 | -0.034 | 9.174
13 | 1.015 | 0.1248 | -0.034 | 8.135

## 12. Re 100k Mach 0.10 (2)
BIGFOIL.COM POLAR EXPORT
goe101
GOE 101 |  |  |  | Cl Max: | 1.2693 | at alpha= | 10.5 | deg
XFOIL ncrit=9 |  |  |  | L/D Max: | 58.6444 | at alpha= | 7 | deg
Re: | 100000 |  |  | Cd Min: | 0.2386 | at alpha= | -19 | deg
Mach: | 0.1 |  |  | Cl=0 at alpha= | -2.2758 | deg
|  |  |  | @ Cl=0.1, Cd= | 0.02484
|  |  |  | @ Cl=0.4, Cd= | 0.015165
|  |  |  | @ Cl=0.6, Cd= | 0.01422
alpha (deg) | Cl | Cd | Cm | Cl/Cd
-19 | -0.679 | 0.2386 | 0.0476 | -2.8458
-18.5 | -0.6615 | 0.23148 | 0.0444 | -2.8577
-18 | -0.6442 | 0.22509 | 0.0409 | -2.862
-17.5 | -0.6269 | 0.21881 | 0.0374 | -2.865
-17 | -0.6099 | 0.21255 | 0.0339 | -2.8694
-16.5 | -0.5929 | 0.20634 | 0.0303 | -2.8734
-16 | -0.5768 | 0.20125 | 0.0262 | -2.8661
-15.5 | -0.5666 | 0.19948 | 0.0212 | -2.8404
-15 | -0.5626 | 0.19866 | 0.0161 | -2.832
-14.5 | -0.5328 | 0.18206 | 0.0158 | -2.9265
-14 | -0.515 | 0.17376 | 0.014 | -2.9639
-13.5 | -0.4998 | 0.16697 | 0.0114 | -2.9934
-13 | -0.4854 | 0.16041 | 0.0087 | -3.026
-12.5 | -0.4717 | 0.15398 | 0.0059 | -3.0634
-12 | -0.4592 | 0.14801 | 0.0027 | -3.1025
-11.5 | -0.4519 | 0.14403 | -0.0016 | -3.1375
-11 | -0.4498 | 0.141 | -0.0066 | -3.1901
-10.5 | -0.4449 | 0.13663 | -0.0112 | -3.2562
-10 | -0.4112 | 0.1213 | -0.007 | -3.3899
-9.5 | -0.3997 | 0.11513 | -0.0093 | -3.4717
-9 | -0.3913 | 0.10976 | -0.0127 | -3.5651
-8.5 | -0.3937 | 0.10696 | -0.0187 | -3.6808
-8 | -0.3946 | 0.1033 | -0.026 | -3.8199
-7.5 | -0.3677 | 0.0912 | -0.0185 | -4.0318
-7 | -0.3611 | 0.08563 | -0.0204 | -4.217
-6.5 | -0.3456 | 0.08073 | -0.0321 | -4.2809
-6 | -0.3324 | 0.07266 | -0.032 | -4.5747
-5.5 | -0.3061 | 0.06713 | -0.0373 | -4.5598
-5 | -0.2906 | 0.06007 | -0.0361 | -4.8377
-4.5 | -0.2609 | 0.05387 | -0.0399 | -4.8431
-4 | -0.2355 | 0.04849 | -0.0402 | -4.8567
-3.5 | -0.2134 | 0.04387 | -0.0389 | -4.8644
-3 | -0.1557 | 0.03862 | -0.045 | -4.0316
-1.5 | 0.1668 | 0.02124 | -0.0729 | 7.8531
-1 | 0.2548 | 0.01822 | -0.0771 | 13.9846
-0.5 | 0.3232 | 0.01658 | -0.0777 | 19.4934
0 | 0.3794 | 0.01539 | -0.076 | 24.6524
0.5 | 0.4335 | 0.0148 | -0.0743 | 29.2905
1 | 0.4972 | 0.01297 | -0.0746 | 38.3346
1.5 | 0.549 | 0.01356 | -0.0733 | 40.4867
2 | 0.6008 | 0.01423 | -0.0723 | 42.2207
2.5 | 0.653 | 0.01495 | -0.0714 | 43.6789
3 | 0.7048 | 0.01564 | -0.0704 | 45.0639
3.5 | 0.7554 | 0.01621 | -0.069 | 46.6009
4 | 0.8065 | 0.0168 | -0.0676 | 48.006
4.5 | 0.8574 | 0.0174 | -0.0662 | 49.2759
5 | 0.9076 | 0.01806 | -0.0648 | 50.2547
5.5 | 0.9575 | 0.0186 | -0.0631 | 51.4785
6 | 1.0067 | 0.01901 | -0.0611 | 52.9563
6.5 | 1.0503 | 0.01863 | -0.0576 | 56.3768
7 | 1.0902 | 0.01859 | -0.0541 | 58.6444
7.5 | 1.1028 | 0.02273 | -0.0486 | 48.5174
8 | 1.1194 | 0.02711 | -0.0434 | 41.291
8.5 | 1.1436 | 0.03076 | -0.0391 | 37.1782
9 | 1.1827 | 0.03493 | -0.0361 | 33.8591
9.5 | 1.2228 | 0.04 | -0.0342 | 30.57
10 | 1.2592 | 0.04744 | -0.032 | 26.543
10.5 | 1.2693 | 0.0546 | -0.0275 | 23.2473
11 | 1.2403 | 0.06277 | -0.0217 | 19.7594
11.5 | 1.2 | 0.07109 | -0.0189 | 16.88
12 | 1.1565 | 0.08151 | -0.0217 | 14.1884
12.5 | 1.1093 | 0.09506 | -0.0295 | 11.6695
13 | 1.061 | 0.11225 | -0.041 | 9.4521
13.5 | 1.0438 | 0.1267 | -0.0474 | 8.2384
14 | 0.8188 | 0.1495 | -0.0591 | 5.4769
14.5 | 0.9578 | 0.18433 | -0.0847 | 5.1961
15 | 0.973 | 0.19286 | -0.0873 | 5.0451
15.5 | 0.9939 | 0.20349 | -0.0887 | 4.8843

## 13. Re 100k Mach 0.25 (1)
BIGFOIL.COM POLAR EXPORT
goe101
GOE 101 |  |  |  | Cl Max: | 1.3 | at alpha= | 8 | deg
JavaFoil+Calcfoil stall+Eppler ext transition |  |  |  | L/D Max: | 79.862 | at alpha= | 2.5 | deg
Re: | 100000 |  |  | Cd Min: | 0.00786 | at alpha= | 0 | deg
Mach: | 0.25 |  |  | Cl=0 at alpha= | -3.875 | deg
|  |  |  | @ Cl=0.1, Cd= | 0.035007
|  |  |  | @ Cl=0.4, Cd= | 0.01603
|  |  |  | @ Cl=0.6, Cd= | 0.0084434
alpha (deg) | Cl | Cd | Cm | Cl/Cd
-14.5 | -0.053 | 1.1941 | -0.014 | -0.045
-14 | -0.051 | 1.3383 | -0.015 | -0.038
-13.5 | -0.082 | 0.71094 | -0.014 | -0.116
-13 | -0.146 | 0.40261 | -0.014 | -0.363
-12.5 | -0.189 | 0.29441 | -0.014 | -0.641
-12 | -0.224 | 0.23191 | -0.014 | -0.968
-11.5 | -0.255 | 0.18756 | -0.014 | -1.36
-11 | -0.28 | 0.16025 | -0.015 | -1.749
-10.5 | -0.3 | 0.13712 | -0.016 | -2.186
-10 | -0.313 | 0.12051 | -0.017 | -2.596
-9.5 | -0.319 | 0.10487 | -0.018 | -3.04
-9 | -0.318 | 0.09279 | -0.019 | -3.425
-8.5 | -0.31 | 0.08358 | -0.021 | -3.704
-8 | -0.294 | 0.07424 | -0.021 | -3.966
-7.5 | -0.273 | 0.06747 | -0.023 | -4.046
-7 | -0.246 | 0.06076 | -0.023 | -4.047
-6.5 | -0.214 | 0.05607 | -0.024 | -3.819
-6 | -0.178 | 0.05167 | -0.025 | -3.452
-5.5 | -0.138 | 0.04743 | -0.025 | -2.915
-5 | -0.097 | 0.0441 | -0.026 | -2.197
-4.5 | -0.054 | 0.04117 | -0.026 | -1.32
-4 | -0.011 | 0.03894 | -0.027 | -0.278
-3.5 | 0.033 | 0.03701 | -0.028 | 0.905
-3 | 0.078 | 0.0355 | -0.028 | 2.21
-2.5 | 0.124 | 0.03447 | -0.029 | 3.597
-2 | 0.17 | 0.03331 | -0.03 | 5.104
-1.5 | 0.216 | 0.03275 | -0.03 | 6.606
-1 | 0.263 | 0.03284 | -0.031 | 8.009
-0.5 | 0.31 | 0.03274 | -0.031 | 9.467
0 | 0.444 | 0.00786 | -0.032 | 56.547
0.5 | 0.503 | 0.00806 | -0.033 | 62.459
1 | 0.562 | 0.00826 | -0.034 | 68.012
1.5 | 0.62 | 0.00854 | -0.035 | 72.586
2 | 0.678 | 0.00887 | -0.036 | 76.512
2.5 | 0.737 | 0.00923 | -0.037 | 79.862
3 | 0.796 | 0.01209 | -0.077 | 65.783
3.5 | 0.854 | 0.01293 | -0.078 | 66.058
4 | 0.913 | 0.01385 | -0.079 | 65.876
4.5 | 0.971 | 0.01518 | -0.08 | 63.942
5 | 1.028 | 0.01738 | -0.081 | 59.156
5.5 | 1.084 | 0.01683 | -0.082 | 64.42
6 | 1.14 | 0.018 | -0.083 | 63.351
6.5 | 1.195 | 0.01919 | -0.084 | 62.257
7 | 1.248 | 0.02022 | -0.085 | 61.732
7.5 | 1.294 | 0.02151 | -0.086 | 60.14
8 | 1.3 | 0.02582 | -0.085 | 50.366
8.5 | 1.09 | 0.07142 | -0.039 | 15.268
9 | 1.105 | 0.06539 | -0.041 | 16.902
9.5 | 1.107 | 0.07161 | -0.037 | 15.458
10 | 1.099 | 0.07895 | -0.036 | 13.92
10.5 | 1.079 | 0.08753 | -0.035 | 12.33
11 | 1.047 | 0.09699 | -0.034 | 10.795
11.5 | 1.002 | 0.10885 | -0.034 | 9.206
12 | 0.945 | 0.1233 | -0.033 | 7.665
12.5 | 0.877 | 0.13899 | -0.033 | 6.307
13 | 0.798 | 0.16014 | -0.032 | 4.986

## 14. Re 100k Mach 0.25 (2)
BIGFOIL.COM POLAR EXPORT
goe101
GOE 101 |  |  |  | Cl Max: | 1.2446 | at alpha= | 10 | deg
XFOIL ncrit=9 |  |  |  | L/D Max: | 56.6282 | at alpha= | 6.5 | deg
Re: | 100000 |  |  | Cd Min: | 0.24931 | at alpha= | -19.5 | deg
Mach: | 0.25 |  |  | Cl=0 at alpha= | -2.345 | deg
|  |  |  | @ Cl=0.1, Cd= | 0.02598
|  |  |  | @ Cl=0.4, Cd= | 0.015509
|  |  |  | @ Cl=0.6, Cd= | 0.014462
alpha (deg) | Cl | Cd | Cm | Cl/Cd
-19.5 | -0.7094 | 0.24931 | 0.0534 | -2.8455
-19 | -0.6906 | 0.2414 | 0.0501 | -2.8608
-18.5 | -0.6724 | 0.23465 | 0.0464 | -2.8655
-18 | -0.6541 | 0.22815 | 0.0427 | -2.867
-17.5 | -0.6359 | 0.22171 | 0.0389 | -2.8682
-17 | -0.6179 | 0.21534 | 0.0352 | -2.8694
-16.5 | -0.6 | 0.20932 | 0.0313 | -2.8664
-16 | -0.5854 | 0.20625 | 0.0263 | -2.8383
-15.5 | -0.5772 | 0.20522 | 0.0211 | -2.8126
-15 | -0.5565 | 0.19403 | 0.0186 | -2.8681
-14.5 | -0.5333 | 0.1825 | 0.0175 | -2.9222
-14 | -0.5165 | 0.17539 | 0.0148 | -2.9449
-13.5 | -0.5007 | 0.16869 | 0.0119 | -2.9682
-13 | -0.4855 | 0.16212 | 0.009 | -2.9947
-12.5 | -0.4712 | 0.15586 | 0.0058 | -3.0232
-12 | -0.4609 | 0.15133 | 0.0017 | -3.0457
-11.5 | -0.4572 | 0.14846 | -0.0031 | -3.0796
-11 | -0.4528 | 0.14469 | -0.0079 | -3.1294
-10.5 | -0.4195 | 0.12916 | -0.0051 | -3.2479
-10 | -0.4058 | 0.12257 | -0.007 | -3.3108
-9.5 | -0.3953 | 0.11682 | -0.01 | -3.3838
-9 | -0.393 | 0.11351 | -0.0152 | -3.4623
-8.5 | -0.396 | 0.11069 | -0.0211 | -3.5776
-8 | -0.3652 | 0.0979 | -0.0169 | -3.7303
-7.5 | -0.3558 | 0.09215 | -0.0184 | -3.8611
-7 | -0.3552 | 0.08762 | -0.0217 | -4.0539
-6.5 | -0.3416 | 0.08425 | -0.0371 | -4.0546
-6 | -0.332 | 0.0747 | -0.0267 | -4.4444
-5.5 | -0.3035 | 0.06996 | -0.0407 | -4.3382
-5 | -0.2964 | 0.06245 | -0.0331 | -4.7462
-4.5 | -0.2725 | 0.05629 | -0.0368 | -4.841
-4 | -0.2489 | 0.05092 | -0.038 | -4.8881
-3.5 | -0.2289 | 0.0462 | -0.0372 | -4.9545
-3 | -0.1445 | 0.03928 | -0.0483 | -3.6787
-1.5 | 0.1864 | 0.02128 | -0.0776 | 8.7594
-1 | 0.267 | 0.01845 | -0.0798 | 14.4715
-0.5 | 0.333 | 0.01687 | -0.0794 | 19.7392
0 | 0.3888 | 0.01573 | -0.0774 | 24.7171
1 | 0.5097 | 0.01334 | -0.076 | 38.2084
1.5 | 0.5635 | 0.01397 | -0.0748 | 40.3364
2 | 0.6169 | 0.01469 | -0.0738 | 41.9946
2.5 | 0.6713 | 0.01543 | -0.0729 | 43.5062
3 | 0.7239 | 0.01619 | -0.0718 | 44.7128
3.5 | 0.7761 | 0.01675 | -0.0701 | 46.3343
4 | 0.8295 | 0.01739 | -0.0687 | 47.6998
4.5 | 0.8814 | 0.01807 | -0.0671 | 48.777
5 | 0.9334 | 0.01873 | -0.0653 | 49.8345
5.5 | 0.985 | 0.01928 | -0.0633 | 51.0892
6 | 1.0348 | 0.01954 | -0.0605 | 52.958
6.5 | 1.0782 | 0.01904 | -0.0562 | 56.6282
7.5 | 1.1169 | 0.02532 | -0.0452 | 44.1114
8 | 1.1349 | 0.02923 | -0.0399 | 38.8265
8.5 | 1.1594 | 0.03347 | -0.0352 | 34.64
9 | 1.2019 | 0.03847 | -0.0322 | 31.2425
9.5 | 1.2311 | 0.04407 | -0.0291 | 27.9351
10 | 1.2446 | 0.05136 | -0.0253 | 24.2329
10.5 | 1.2287 | 0.05843 | -0.0203 | 21.0286
11 | 1.1913 | 0.06667 | -0.0185 | 17.8686
11.5 | 1.1479 | 0.07764 | -0.0222 | 14.7849
12 | 1.1005 | 0.09185 | -0.0308 | 11.9815
12.5 | 1.0505 | 0.11003 | -0.0433 | 9.5474
13 | 1.0136 | 0.12944 | -0.0553 | 7.8307
14 | 0.9905 | 0.16448 | -0.0722 | 6.022
14.5 | 0.9663 | 0.18866 | -0.0888 | 5.1219
15 | 0.979 | 0.19731 | -0.0925 | 4.9617

## 15. Re 100k Mach 0.50 (1)
BIGFOIL.COM POLAR EXPORT
goe101
GOE 101 |  |  |  | Cl Max: | 1.302 | at alpha= | 20 | deg
JavaFoil+Calcfoil stall+Eppler ext transition |  |  |  | L/D Max: | 81.69 | at alpha= | 2.5 | deg
Re: | 100000 |  |  | Cd Min: | 0.00846 | at alpha= | 0 | deg
Mach: | 0.5 |  |  | Cl=0 at alpha= | -3.8775 | deg
|  |  |  | @ Cl=0.1, Cd= | 0.036739
|  |  |  | @ Cl=0.4, Cd= | 0.024415
|  |  |  | @ Cl=0.6, Cd= | 0.0087709
alpha (deg) | Cl | Cd | Cm | Cl/Cd
-20 | -0.741 | 0.27148 | -0.013 | -2.729
-19.5 | -0.72 | 0.26084 | -0.013 | -2.761
-19 | -0.699 | 0.25251 | -0.014 | -2.77
-18.5 | -0.678 | 0.24747 | -0.014 | -2.741
-18 | -0.657 | 0.24379 | -0.015 | -2.697
-17.5 | -0.636 | 0.24065 | -0.016 | -2.644
-17 | -0.615 | 0.231 | -0.016 | -2.661
-16.5 | -0.593 | 0.22751 | -0.017 | -2.608
-16 | -0.572 | 0.21823 | -0.017 | -2.619
-15.5 | -0.549 | 0.2457 | -0.018 | -2.236
-15 | -0.527 | 0.24195 | -0.018 | -2.18
-14.5 | -0.505 | 0.23106 | -0.019 | -2.187
-14 | -0.482 | 0.20751 | -0.018 | -2.323
-13.5 | -0.459 | 0.19923 | -0.018 | -2.305
-13 | -0.437 | 0.19387 | -0.019 | -2.252
-12.5 | -0.414 | 0.18999 | -0.019 | -2.179
-12 | -0.391 | 0.18634 | -0.02 | -2.099
-11.5 | -0.368 | 0.18165 | -0.02 | -2.027
-11 | -0.345 | 0.18665 | -0.021 | -1.849
-10.5 | -0.322 | 0.17647 | -0.022 | -1.824
-10 | -0.298 | 0.17344 | -0.022 | -1.72
-9.5 | -0.275 | 0.17054 | -0.023 | -1.611
-9 | -0.251 | 0.17547 | -0.023 | -1.431
-8.5 | -0.227 | 0.17312 | -0.024 | -1.312
-8 | -0.203 | 0.16303 | -0.025 | -1.246
-7.5 | -0.179 | 0.15011 | -0.025 | -1.193
-7 | -0.155 | 0.1481 | -0.026 | -1.045
-6.5 | -0.13 | 0.14559 | -0.027 | -0.895
-6 | -0.167 | 0.07914 | -0.027 | -2.107
-5.5 | -0.139 | 0.05957 | -0.028 | -2.334
-5 | -0.101 | 0.05198 | -0.029 | -1.946
-4.5 | -0.058 | 0.04582 | -0.029 | -1.267
-4 | -0.012 | 0.04201 | -0.03 | -0.28
-3.5 | 0.037 | 0.03935 | -0.031 | 0.932
-3 | 0.087 | 0.03722 | -0.031 | 2.325
-2.5 | 0.137 | 0.03537 | -0.032 | 3.885
-2 | 0.189 | 0.03424 | -0.033 | 5.518
-1.5 | 0.241 | 0.03359 | -0.033 | 7.173
-1 | 0.293 | 0.03363 | -0.034 | 8.723
-0.5 | 0.346 | 0.03339 | -0.035 | 10.362
0 | 0.496 | 0.00846 | -0.036 | 58.699
0.5 | 0.563 | 0.00864 | -0.037 | 65.127
1 | 0.628 | 0.00887 | -0.038 | 70.847
1.5 | 0.692 | 0.0092 | -0.039 | 75.276
2 | 0.758 | 0.00959 | -0.04 | 79.039
2.5 | 0.823 | 0.01008 | -0.041 | 81.69
3 | 0.888 | 0.01422 | -0.086 | 62.454
3.5 | 0.953 | 0.01668 | -0.087 | 57.14
4 | 1.018 | 0.01631 | -0.088 | 62.417
4.5 | 1.082 | 0.01718 | -0.09 | 62.972
5 | 1.143 | 0.01828 | -0.091 | 62.563
5.5 | 1.203 | 0.01993 | -0.092 | 60.382
6 | 1.231 | 0.02404 | -0.091 | 51.212
6.5 | 1.269 | 0.02646 | -0.091 | 47.971
7 | 1.098 | 0.05206 | -0.045 | 21.086
7.5 | 1.115 | 0.05803 | -0.044 | 19.214
8 | 1.087 | 0.06696 | -0.044 | 16.233
8.5 | 0.893 | 0.09221 | -0.035 | 9.685
9 | 0.679 | 0.13414 | -0.032 | 5.063
9.5 | 0.707 | 0.13852 | -0.035 | 5.101
10 | 0.735 | 0.15454 | -0.041 | 4.756
10.5 | 0.763 | 0.19293 | -0.044 | 3.955
11 | 0.79 | 0.196 | -0.045 | 4.032
11.5 | 0.818 | 0.19901 | -0.046 | 4.109
12 | 0.845 | 0.20038 | -0.047 | 4.219
12.5 | 0.876 | 0.23548 | -0.053 | 3.719
13 | 0.903 | 0.24145 | -0.054 | 3.741
13.5 | 0.932 | 0.22736 | -0.056 | 4.097
14 | 0.959 | 0.25459 | -0.057 | 3.769
14.5 | 0.992 | 0.25091 | -0.063 | 3.955
15 | 1.019 | 0.26616 | -0.063 | 3.83
15.5 | 1.047 | 0.26616 | -0.064 | 3.934
16 | 1.075 | 0.27714 | -0.064 | 3.878
16.5 | 1.102 | 0.28348 | -0.065 | 3.888
17 | 1.13 | 0.29619 | -0.065 | 3.814
17.5 | 1.157 | 0.40437 | -0.065 | 2.86
18 | 1.185 | 0.32327 | -0.067 | 3.665
18.5 | 1.214 | 0.33206 | -0.068 | 3.655
19 | 1.246 | 0.3499 | -0.072 | 3.56
19.5 | 1.273 | 0.35269 | -0.073 | 3.611
20 | 1.302 | 0.37527 | -0.074 | 3.469

## 16. Re 100k Mach 0.50 (2)
BIGFOIL.COM POLAR EXPORT
goe101
GOE 101 |  |  |  | Cl Max: | 1.2314 | at alpha= | 20 | deg
XFOIL ncrit=9 |  |  |  | L/D Max: | 52.2667 | at alpha= | 6 | deg
Re: | 100000 |  |  | Cd Min: | 0.30976 | at alpha= | 20 | deg
Mach: | 0.5 |  |  | Cl=0 at alpha= | -2.662 | deg
|  |  |  | @ Cl=0.1, Cd= | 0.030509
|  |  |  | @ Cl=0.4, Cd= | 0.018139
|  |  |  | @ Cl=0.6, Cd= | 0.015587
alpha (deg) | Cl | Cd | Cm | Cl/Cd
-20 | -0.7952 | 0.27558 | 0.0698 | -2.8856
-19.5 | -0.7728 | 0.26775 | 0.0649 | -2.8863
-19 | -0.7502 | 0.25999 | 0.0601 | -2.8855
-18.5 | -0.7277 | 0.25237 | 0.0553 | -2.8835
-18 | -0.7051 | 0.24512 | 0.0505 | -2.8766
-17.5 | -0.6833 | 0.23929 | 0.0451 | -2.8555
-17 | -0.6645 | 0.23582 | 0.0394 | -2.8178
-16 | -0.6181 | 0.21537 | 0.0322 | -2.8699
-15.5 | -0.5958 | 0.20676 | 0.0288 | -2.8816
-15 | -0.5744 | 0.1991 | 0.025 | -2.885
-14.5 | -0.5534 | 0.19168 | 0.0211 | -2.8871
-14 | -0.533 | 0.18456 | 0.0172 | -2.8879
-13.5 | -0.5145 | 0.17874 | 0.0128 | -2.8785
-13 | -0.5031 | 0.17599 | 0.0075 | -2.8587
-12.5 | -0.4959 | 0.17326 | 0.0025 | -2.8622
-12 | -0.4594 | 0.15626 | 0.0027 | -2.94
-11.5 | -0.4399 | 0.14831 | 0.0004 | -2.9661
-11 | -0.423 | 0.14148 | -0.0024 | -2.9898
-10.5 | -0.4115 | 0.13679 | -0.0068 | -3.0083
-10 | -0.4121 | 0.1353 | -0.0127 | -3.0458
-9.5 | -0.3795 | 0.12152 | -0.0114 | -3.1229
-9 | -0.3628 | 0.11449 | -0.0132 | -3.1688
-8.5 | -0.3512 | 0.10889 | -0.0163 | -3.2253
-8 | -0.3551 | 0.10728 | -0.0227 | -3.31
-7.5 | -0.3283 | 0.09632 | -0.0209 | -3.4084
-7 | -0.3164 | 0.0904 | -0.022 | -3.5
-6.5 | -0.329 | 0.08915 | -0.029 | -3.6904
-6 | -0.3096 | 0.07976 | -0.0233 | -3.8816
-5.5 | -0.3085 | 0.0774 | -0.0338 | -3.9858
-5 | -0.301 | 0.06936 | -0.0261 | -4.3397
-4.5 | -0.2968 | 0.06576 | -0.0318 | -4.5134
-4 | -0.2955 | 0.06034 | -0.0264 | -4.8972
-3.5 | -0.1909 | 0.0502 | -0.0474 | -3.8028
-2 | 0.1508 | 0.02707 | -0.0883 | 5.5707
-1.5 | 0.2323 | 0.02285 | -0.0894 | 10.1663
-1 | 0.3032 | 0.0201 | -0.0882 | 15.0846
-0.5 | 0.3692 | 0.01857 | -0.0863 | 19.8815
0 | 0.4314 | 0.0177 | -0.0843 | 24.3729
0.5 | 0.4923 | 0.01714 | -0.0824 | 28.7223
1 | 0.5644 | 0.01511 | -0.0832 | 37.3527
1.5 | 0.6263 | 0.01594 | -0.0818 | 39.2911
2 | 0.6857 | 0.01698 | -0.0807 | 40.3828
2.5 | 0.7455 | 0.018 | -0.0794 | 41.4167
3 | 0.8041 | 0.01875 | -0.0771 | 42.8853
3.5 | 0.8637 | 0.01967 | -0.075 | 43.9095
4 | 0.9241 | 0.02052 | -0.0726 | 45.0341
4.5 | 0.9823 | 0.02138 | -0.0696 | 45.9448
5 | 1.0399 | 0.02205 | -0.0659 | 47.161
5.5 | 1.0983 | 0.02253 | -0.0615 | 48.7483
6 | 1.1483 | 0.02197 | -0.055 | 52.2667
6.5 | 1.1784 | 0.02298 | -0.0473 | 51.2794
7 | 1.1689 | 0.02828 | -0.0393 | 41.3331
7.5 | 1.153 | 0.0337 | -0.0319 | 34.2136
8 | 1.1548 | 0.03933 | -0.0265 | 29.3618
8.5 | 1.1639 | 0.04569 | -0.0228 | 25.4738
9 | 1.1564 | 0.05403 | -0.0224 | 21.4029
9.5 | 1.1342 | 0.06444 | -0.0256 | 17.6009
10 | 1.1031 | 0.07694 | -0.032 | 14.3371
10.5 | 1.0671 | 0.09153 | -0.041 | 11.6585
11 | 1.0321 | 0.10787 | -0.0513 | 9.568
11.5 | 1.0075 | 0.12453 | -0.0613 | 8.0904
12 | 0.996 | 0.13971 | -0.0697 | 7.1291
12.5 | 0.9936 | 0.15329 | -0.0769 | 6.4818
13 | 0.9985 | 0.16562 | -0.0831 | 6.0289
13.5 | 1.0126 | 0.17635 | -0.087 | 5.742
14 | 1.015 | 0.19125 | -0.0967 | 5.3072
14.5 | 1.0237 | 0.20709 | -0.1062 | 4.9433
15 | 1.0442 | 0.21764 | -0.11 | 4.7978
15.5 | 1.0562 | 0.22596 | -0.1165 | 4.6743
16.5 | 1.0928 | 0.24538 | -0.1269 | 4.4535
17 | 1.1114 | 0.25428 | -0.1323 | 4.3708
17.5 | 1.1473 | 0.27067 | -0.1323 | 4.2387
18 | 1.1498 | 0.27295 | -0.1432 | 4.2125
18.5 | 1.173 | 0.28254 | -0.147 | 4.1516
19 | 1.1999 | 0.29716 | -0.1499 | 4.0379
19.5 | 1.2104 | 0.30066 | -0.1596 | 4.0258
20 | 1.2314 | 0.30976 | -0.1648 | 3.9753

## 17. Re 250k Mach 0.00 (1)
BIGFOIL.COM POLAR EXPORT
goe101
GOE 101 |  |  |  | Cl Max: | 1.382 | at alpha= | 9.5 | deg
JavaFoil+Calcfoil stall+Eppler ext transition |  |  |  | L/D Max: | 101.67 | at alpha= | 2 | deg
Re: | 250000 |  |  | Cd Min: | 0.00573 | at alpha= | 0 | deg
Mach: | 0 |  |  | Cl=0 at alpha= | -3.875 | deg
|  |  |  | @ Cl=0.1, Cd= | 0.031847
|  |  |  | @ Cl=0.4, Cd= | 0.011266
|  |  |  | @ Cl=0.6, Cd= | 0.00625
alpha (deg) | Cl | Cd | Cm | Cl/Cd
-16.5 | -0.288 | 0.23531 | -0.011 | -1.224
-16 | -0.301 | 0.22186 | -0.011 | -1.356
-15.5 | -0.314 | 0.20166 | -0.012 | -1.555
-15 | -0.326 | 0.18465 | -0.012 | -1.767
-14.5 | -0.338 | 0.16846 | -0.012 | -2.009
-14 | -0.35 | 0.15702 | -0.013 | -2.229
-13.5 | -0.36 | 0.14379 | -0.014 | -2.507
-13 | -0.37 | 0.1335 | -0.014 | -2.769
-12.5 | -0.377 | 0.12216 | -0.015 | -3.087
-12 | -0.382 | 0.11415 | -0.016 | -3.349
-11.5 | -0.385 | 0.10367 | -0.016 | -3.713
-11 | -0.385 | 0.09608 | -0.017 | -4.003
-10.5 | -0.381 | 0.08786 | -0.018 | -4.336
-10 | -0.374 | 0.08089 | -0.019 | -4.618
-9.5 | -0.362 | 0.07353 | -0.02 | -4.926
-9 | -0.347 | 0.06916 | -0.021 | -5.014
-8.5 | -0.327 | 0.06385 | -0.021 | -5.125
-8 | -0.304 | 0.05815 | -0.022 | -5.221
-7.5 | -0.276 | 0.05448 | -0.022 | -5.07
-7 | -0.245 | 0.0506 | -0.023 | -4.85
-6.5 | -0.212 | 0.04732 | -0.023 | -4.47
-6 | -0.175 | 0.04435 | -0.024 | -3.945
-5.5 | -0.135 | 0.04151 | -0.025 | -3.258
-5 | -0.095 | 0.03903 | -0.025 | -2.422
-4.5 | -0.053 | 0.03699 | -0.026 | -1.431
-4 | -0.011 | 0.03517 | -0.026 | -0.299
-3.5 | 0.033 | 0.03364 | -0.027 | 0.967
-3 | 0.076 | 0.03236 | -0.028 | 2.354
-2.5 | 0.12 | 0.03142 | -0.028 | 3.828
-2 | 0.165 | 0.03075 | -0.029 | 5.36
-1.5 | 0.21 | 0.0303 | -0.029 | 6.921
-1 | 0.255 | 0.03032 | -0.03 | 8.407
-0.5 | 0.3 | 0.02972 | -0.031 | 10.102
0 | 0.43 | 0.00573 | -0.032 | 75.03
0.5 | 0.487 | 0.00588 | -0.032 | 82.897
1 | 0.544 | 0.00605 | -0.033 | 90.018
1.5 | 0.6 | 0.00625 | -0.034 | 96.024
2 | 0.657 | 0.00646 | -0.035 | 101.67
2.5 | 0.714 | 0.00919 | -0.074 | 77.662
3 | 0.771 | 0.00922 | -0.075 | 83.55
3.5 | 0.827 | 0.00918 | -0.075 | 90.157
4 | 0.884 | 0.00975 | -0.076 | 90.641
4.5 | 0.941 | 0.01176 | -0.078 | 79.984
5 | 0.996 | 0.01227 | -0.079 | 81.2
5.5 | 1.052 | 0.01416 | -0.08 | 74.28
6 | 1.106 | 0.01357 | -0.081 | 81.509
6.5 | 1.16 | 0.01615 | -0.082 | 71.803
7 | 1.213 | 0.0156 | -0.083 | 77.744
7.5 | 1.26 | 0.01645 | -0.084 | 76.583
8 | 1.3 | 0.01745 | -0.085 | 74.471
8.5 | 1.334 | 0.0185 | -0.086 | 72.137
9 | 1.362 | 0.02003 | -0.087 | 67.996
9.5 | 1.382 | 0.02132 | -0.088 | 64.816
10 | 1.336 | 0.02699 | -0.085 | 49.491
10.5 | 1.125 | 0.07133 | -0.042 | 15.777
11 | 1.12 | 0.07741 | -0.04 | 14.463
11.5 | 1.108 | 0.08448 | -0.038 | 13.115
12 | 1.091 | 0.09101 | -0.037 | 11.988
12.5 | 1.068 | 0.09771 | -0.037 | 10.933
13 | 1.04 | 0.10649 | -0.037 | 9.77
13.5 | 1.008 | 0.11577 | -0.037 | 8.708
14 | 0.972 | 0.12449 | -0.036 | 7.81
14.5 | 0.934 | 0.1344 | -0.036 | 6.949

## 18. Re 250k Mach 0.00 (2)
BIGFOIL.COM POLAR EXPORT
goe101
GOE 101 |  |  |  | Cl Max: | 1.2779 | at alpha= | 10.5 | deg
XFOIL ncrit=9 |  |  |  | L/D Max: | 84.2568 | at alpha= | 6 | deg
Re: | 250000 |  |  | Cd Min: | 0.05635 | at alpha= | 11 | deg
Mach: | 0 |  |  | Cl=0 at alpha= | -99 | deg
|  |  |  | @ Cl=0.1, Cd= | 0.01122
|  |  |  | @ Cl=0.4, Cd= | 0.011061
|  |  |  | @ Cl=0.6, Cd= | 0.0092422
alpha (deg) | Cl | Cd | Cm | Cl/Cd
0 | 0.3655 | 0.01122 | -0.067 | 32.5758
0.5 | 0.4175 | 0.01098 | -0.066 | 38.0237
1 | 0.4703 | 0.01081 | -0.0651 | 43.506
1.5 | 0.5305 | 0.00877 | -0.0662 | 60.4903
2 | 0.5832 | 0.00913 | -0.0654 | 63.8773
2.5 | 0.6356 | 0.00948 | -0.0646 | 67.0464
3 | 0.6882 | 0.00982 | -0.0639 | 70.0815
3.5 | 0.741 | 0.01017 | -0.0632 | 72.8614
4 | 0.7937 | 0.01054 | -0.0626 | 75.3036
4.5 | 0.8459 | 0.01093 | -0.0619 | 77.3925
5 | 0.8982 | 0.01127 | -0.0612 | 79.6983
5.5 | 0.9482 | 0.01152 | -0.06 | 82.309
6 | 0.9976 | 0.01184 | -0.0589 | 84.2568
6.5 | 1.039 | 0.01317 | -0.0569 | 78.8914
7 | 1.0666 | 0.01678 | -0.0536 | 63.5638
7.5 | 1.1052 | 0.0189 | -0.0509 | 58.4762
8 | 1.1388 | 0.02128 | -0.0478 | 53.515
8.5 | 1.162 | 0.02496 | -0.0435 | 46.5545
9 | 1.1938 | 0.0291 | -0.0402 | 41.0241
9.5 | 1.2295 | 0.03229 | -0.0376 | 38.0768
10 | 1.2608 | 0.03721 | -0.0347 | 33.8834
10.5 | 1.2779 | 0.04445 | -0.031 | 28.7492
11 | 1.2711 | 0.05635 | -0.0254 | 22.5572

## 19. Re 250k Mach 0.10 (1)
BIGFOIL.COM POLAR EXPORT
goe101
GOE 101 |  |  |  | Cl Max: | 1.383 | at alpha= | 9.5 | deg
JavaFoil+Calcfoil stall+Eppler ext transition |  |  |  | L/D Max: | 102.138 | at alpha= | 2 | deg
Re: | 250000 |  |  | Cd Min: | 0.00573 | at alpha= | 0 | deg
Mach: | 0.1 |  |  | Cl=0 at alpha= | -3.875 | deg
|  |  |  | @ Cl=0.1, Cd= | 0.031919
|  |  |  | @ Cl=0.4, Cd= | 0.011638
|  |  |  | @ Cl=0.6, Cd= | 0.0062388
alpha (deg) | Cl | Cd | Cm | Cl/Cd
-16 | -0.267 | 0.24248 | -0.011 | -1.1
-15.5 | -0.281 | 0.21683 | -0.012 | -1.298
-15 | -0.296 | 0.19991 | -0.012 | -1.481
-14.5 | -0.31 | 0.17969 | -0.012 | -1.727
-14 | -0.324 | 0.16362 | -0.013 | -1.981
-13.5 | -0.337 | 0.14972 | -0.013 | -2.252
-13 | -0.349 | 0.14023 | -0.014 | -2.488
-12.5 | -0.359 | 0.12907 | -0.015 | -2.781
-12 | -0.367 | 0.1173 | -0.015 | -3.126
-11.5 | -0.372 | 0.10749 | -0.016 | -3.461
-11 | -0.374 | 0.09959 | -0.017 | -3.757
-10.5 | -0.373 | 0.09 | -0.018 | -4.142
-10 | -0.367 | 0.08199 | -0.019 | -4.481
-9.5 | -0.358 | 0.07618 | -0.02 | -4.697
-9 | -0.344 | 0.06924 | -0.021 | -4.967
-8.5 | -0.326 | 0.06468 | -0.021 | -5.033
-8 | -0.303 | 0.05976 | -0.022 | -5.068
-7.5 | -0.276 | 0.05456 | -0.022 | -5.06
-7 | -0.246 | 0.05105 | -0.023 | -4.813
-6.5 | -0.212 | 0.04769 | -0.023 | -4.446
-6 | -0.176 | 0.04428 | -0.024 | -3.965
-5.5 | -0.136 | 0.04167 | -0.025 | -3.257
-5 | -0.095 | 0.03927 | -0.025 | -2.416
-4.5 | -0.053 | 0.03695 | -0.026 | -1.438
-4 | -0.011 | 0.03523 | -0.026 | -0.3
-3.5 | 0.033 | 0.03369 | -0.027 | 0.97
-3 | 0.077 | 0.03241 | -0.028 | 2.361
-2.5 | 0.121 | 0.03147 | -0.028 | 3.84
-2 | 0.166 | 0.03078 | -0.029 | 5.381
-1.5 | 0.211 | 0.03032 | -0.029 | 6.95
-1 | 0.256 | 0.03033 | -0.03 | 8.444
-0.5 | 0.302 | 0.02973 | -0.031 | 10.152
0 | 0.432 | 0.00573 | -0.032 | 75.399
0.5 | 0.49 | 0.00588 | -0.033 | 83.316
1 | 0.547 | 0.00604 | -0.033 | 90.494
1.5 | 0.603 | 0.00625 | -0.034 | 96.493
2 | 0.66 | 0.00646 | -0.035 | 102.138
2.5 | 0.717 | 0.0092 | -0.074 | 77.977
3 | 0.774 | 0.00923 | -0.075 | 83.936
3.5 | 0.832 | 0.00926 | -0.076 | 89.826
4 | 0.889 | 0.0098 | -0.077 | 90.681
4.5 | 0.945 | 0.01178 | -0.078 | 80.258
5 | 1.001 | 0.01233 | -0.079 | 81.188
5.5 | 1.057 | 0.01426 | -0.08 | 74.097
6 | 1.111 | 0.01414 | -0.081 | 78.611
6.5 | 1.165 | 0.0163 | -0.082 | 71.476
7 | 1.218 | 0.0157 | -0.083 | 77.569
7.5 | 1.265 | 0.0166 | -0.084 | 76.223
8 | 1.305 | 0.01753 | -0.085 | 74.422
8.5 | 1.338 | 0.01853 | -0.086 | 72.203
9 | 1.365 | 0.02021 | -0.087 | 67.519
9.5 | 1.383 | 0.0216 | -0.088 | 64.035
10 | 1.325 | 0.02814 | -0.084 | 47.075
10.5 | 1.121 | 0.07248 | -0.042 | 15.47
11 | 1.113 | 0.07909 | -0.04 | 14.07
11.5 | 1.097 | 0.08532 | -0.038 | 12.863
12 | 1.076 | 0.09249 | -0.037 | 11.637
12.5 | 1.049 | 0.09942 | -0.037 | 10.55
13 | 1.016 | 0.10865 | -0.037 | 9.351
13.5 | 0.978 | 0.11826 | -0.036 | 8.273
14 | 0.937 | 0.12902 | -0.036 | 7.265
14.5 | 0.894 | 0.13986 | -0.036 | 6.389

## 20. Re 250k Mach 0.10 (2)
BIGFOIL.COM POLAR EXPORT
goe101
GOE 101 |  |  |  | Cl Max: | 1.274 | at alpha= | 10.5 | deg
XFOIL ncrit=9 |  |  |  | L/D Max: | 84.2149 | at alpha= | 6 | deg
Re: | 250000 |  |  | Cd Min: | 0.24883 | at alpha= | -20 | deg
Mach: | 0.1 |  |  | Cl=0 at alpha= | -3.1888 | deg
|  |  |  | @ Cl=0.1, Cd= | 0.020577
|  |  |  | @ Cl=0.4, Cd= | 0.011122
|  |  |  | @ Cl=0.6, Cd= | 0.0092636
alpha (deg) | Cl | Cd | Cm | Cl/Cd
-20 | -0.7099 | 0.24883 | 0.0554 | -2.853
-19.5 | -0.6923 | 0.24255 | 0.0515 | -2.8543
-19 | -0.674 | 0.23642 | 0.0474 | -2.8509
-18.5 | -0.6577 | 0.23212 | 0.0424 | -2.8334
-18 | -0.6412 | 0.22516 | 0.0387 | -2.8478
-17.5 | -0.6234 | 0.21676 | 0.0363 | -2.876
-17 | -0.6066 | 0.2103 | 0.033 | -2.8845
-16.5 | -0.5899 | 0.20389 | 0.0297 | -2.8932
-16 | -0.5733 | 0.19739 | 0.0264 | -2.9044
-15.5 | -0.557 | 0.19087 | 0.0231 | -2.9182
-15 | -0.5407 | 0.18436 | 0.0197 | -2.9328
-14.5 | -0.526 | 0.17882 | 0.0156 | -2.9415
-14 | -0.5151 | 0.17384 | 0.0114 | -2.9631
-13 | -0.484 | 0.15727 | 0.0072 | -3.0775
-12.5 | -0.4697 | 0.1504 | 0.0051 | -3.123
-12 | -0.456 | 0.14391 | 0.0028 | -3.1686
-11.5 | -0.443 | 0.13735 | 0.0001 | -3.2253
-11 | -0.4305 | 0.13143 | -0.0032 | -3.2755
-10.5 | -0.4222 | 0.12642 | -0.0074 | -3.3397
-10 | -0.4155 | 0.12113 | -0.0116 | -3.4302
-9.5 | -0.4061 | 0.11509 | -0.0152 | -3.5285
-9 | -0.3961 | 0.10878 | -0.0183 | -3.6413
-8.5 | -0.3805 | 0.0985 | -0.0164 | -3.8629
-8 | -0.369 | 0.09235 | -0.0171 | -3.9957
-7.5 | -0.3625 | 0.0868 | -0.0185 | -4.1763
-7 | -0.3592 | 0.08142 | -0.0201 | -4.4117
-6.5 | -0.3424 | 0.07544 | -0.0278 | -4.5387
-6 | -0.3117 | 0.06886 | -0.0374 | -4.5266
-5.5 | -0.2864 | 0.06225 | -0.0404 | -4.6008
-5 | -0.2784 | 0.05324 | -0.0399 | -5.2292
-4.5 | -0.2191 | 0.04572 | -0.0475 | -4.7922
-4 | -0.1267 | 0.03595 | -0.0601 | -3.5243
-3.5 | -0.0417 | 0.03249 | -0.0667 | -1.2835
-3 | 0.0253 | 0.02463 | -0.0727 | 1.0272
-1.5 | 0.2118 | 0.01451 | -0.0725 | 14.5968
-1 | 0.2641 | 0.0129 | -0.0705 | 20.4729
-0.5 | 0.3157 | 0.01183 | -0.0687 | 26.6864
0 | 0.3672 | 0.01126 | -0.0673 | 32.611
0.5 | 0.4195 | 0.01104 | -0.0662 | 37.9982
1 | 0.4726 | 0.01087 | -0.0654 | 43.4775
1.5 | 0.5332 | 0.00881 | -0.0665 | 60.5221
2 | 0.5863 | 0.00917 | -0.0657 | 63.9368
2.5 | 0.639 | 0.00953 | -0.0649 | 67.0514
3 | 0.6919 | 0.00986 | -0.0641 | 70.1724
3.5 | 0.745 | 0.01022 | -0.0635 | 72.8963
4 | 0.7981 | 0.0106 | -0.0628 | 75.2925
4.5 | 0.8507 | 0.01096 | -0.0621 | 77.6186
5 | 0.9034 | 0.01132 | -0.0613 | 79.8057
5.5 | 0.9535 | 0.01159 | -0.0601 | 82.2692
6 | 1.003 | 0.01191 | -0.0588 | 84.2149
6.5 | 1.0434 | 0.01344 | -0.0567 | 77.6339
7 | 1.0718 | 0.01698 | -0.0533 | 63.1213
7.5 | 1.1101 | 0.01913 | -0.0505 | 58.0293
8 | 1.1427 | 0.02162 | -0.0472 | 52.8538
8.5 | 1.1652 | 0.02543 | -0.0427 | 45.8199
9 | 1.1975 | 0.02965 | -0.0394 | 40.3879
9.5 | 1.2323 | 0.03293 | -0.0366 | 37.4218
10 | 1.2613 | 0.03805 | -0.0335 | 33.1485
10.5 | 1.274 | 0.04515 | -0.0294 | 28.2171
11 | 1.2656 | 0.05358 | -0.0229 | 23.6208
12 | 1.1039 | 0.06528 | -0.0167 | 16.9102
12.5 | 1.0548 | 0.07893 | -0.0216 | 13.3637
13 | 1.0054 | 0.09363 | -0.0293 | 10.738
13.5 | 0.9541 | 0.10938 | -0.0393 | 8.7228
14 | 0.8898 | 0.12819 | -0.0527 | 6.9413
15 | 0.8218 | 0.16913 | -0.0719 | 4.859
15.5 | 0.8011 | 0.18169 | -0.0811 | 4.4092

## 21. Re 250k Mach 0.25 (1)
BIGFOIL.COM POLAR EXPORT
goe101
GOE 101 |  |  |  | Cl Max: | 1.346 | at alpha= | 9 | deg
JavaFoil+Calcfoil stall+Eppler ext transition |  |  |  | L/D Max: | 102.894 | at alpha= | 2 | deg
Re: | 250000 |  |  | Cd Min: | 0.0058 | at alpha= | 0 | deg
Mach: | 0.25 |  |  | Cl=0 at alpha= | -3.875 | deg
|  |  |  | @ Cl=0.1, Cd= | 0.032271
|  |  |  | @ Cl=0.4, Cd= | 0.013874
|  |  |  | @ Cl=0.6, Cd= | 0.0062545
alpha (deg) | Cl | Cd | Cm | Cl/Cd
-14.5 | -0.053 | 0.17808 | -0.015 | -0.3
-14 | -0.051 | 0.17024 | -0.016 | -0.3
-13.5 | -0.082 | 0.15714 | -0.016 | -0.525
-13 | -0.146 | 0.29234 | -0.015 | -0.501
-12.5 | -0.189 | 0.21847 | -0.015 | -0.864
-12 | -0.225 | 0.17449 | -0.015 | -1.287
-11.5 | -0.255 | 0.146 | -0.015 | -1.748
-11 | -0.28 | 0.12615 | -0.016 | -2.224
-10.5 | -0.3 | 0.11129 | -0.017 | -2.696
-10 | -0.313 | 0.09761 | -0.019 | -3.207
-9.5 | -0.319 | 0.08666 | -0.02 | -3.684
-9 | -0.318 | 0.0776 | -0.021 | -4.099
-8.5 | -0.31 | 0.06985 | -0.022 | -4.435
-8 | -0.295 | 0.06266 | -0.022 | -4.701
-7.5 | -0.273 | 0.05706 | -0.023 | -4.785
-7 | -0.246 | 0.05283 | -0.023 | -4.655
-6.5 | -0.214 | 0.04914 | -0.024 | -4.358
-6 | -0.178 | 0.04557 | -0.025 | -3.914
-5.5 | -0.138 | 0.04227 | -0.025 | -3.271
-5 | -0.097 | 0.03957 | -0.026 | -2.448
-4.5 | -0.054 | 0.03744 | -0.027 | -1.451
-4 | -0.011 | 0.03555 | -0.027 | -0.305
-3.5 | 0.033 | 0.03387 | -0.028 | 0.989
-3 | 0.078 | 0.03262 | -0.028 | 2.405
-2.5 | 0.124 | 0.03189 | -0.029 | 3.888
-2 | 0.17 | 0.03086 | -0.03 | 5.51
-1.5 | 0.216 | 0.03042 | -0.03 | 7.113
-1 | 0.263 | 0.03046 | -0.031 | 8.638
-0.5 | 0.31 | 0.03039 | -0.032 | 10.202
0 | 0.444 | 0.0058 | -0.033 | 76.567
0.5 | 0.503 | 0.00596 | -0.033 | 84.54
1 | 0.562 | 0.00613 | -0.034 | 91.696
1.5 | 0.62 | 0.00632 | -0.035 | 98.053
2 | 0.678 | 0.00659 | -0.036 | 102.894
2.5 | 0.737 | 0.00933 | -0.076 | 78.967
3 | 0.796 | 0.00929 | -0.077 | 85.659
3.5 | 0.854 | 0.00938 | -0.078 | 91.042
4 | 0.913 | 0.00997 | -0.079 | 91.523
4.5 | 0.971 | 0.01204 | -0.08 | 80.619
5 | 1.028 | 0.01261 | -0.081 | 81.516
5.5 | 1.084 | 0.01469 | -0.082 | 73.838
6 | 1.14 | 0.01455 | -0.083 | 78.355
6.5 | 1.195 | 0.0155 | -0.084 | 77.07
7 | 1.248 | 0.0163 | -0.085 | 76.562
7.5 | 1.294 | 0.01733 | -0.086 | 74.647
8 | 1.33 | 0.01845 | -0.087 | 72.077
8.5 | 1.091 | 0.061 | -0.04 | 17.886
9 | 1.346 | 0.02414 | -0.088 | 55.753
9.5 | 1.31 | 0.02842 | -0.086 | 46.1
10 | 1.102 | 0.06977 | -0.042 | 15.797
10.5 | 1.081 | 0.0777 | -0.039 | 13.911
11 | 1.048 | 0.08506 | -0.038 | 12.321
11.5 | 1.003 | 0.09357 | -0.037 | 10.719
12 | 0.946 | 0.10351 | -0.036 | 9.137
12.5 | 0.877 | 0.11513 | -0.035 | 7.619
13 | 0.799 | 0.13038 | -0.035 | 6.126
13.5 | 0.712 | 0.14976 | -0.034 | 4.755
14 | 0.619 | 0.1729 | -0.033 | 3.578

## 22. Re 250k Mach 0.25 (2)
BIGFOIL.COM POLAR EXPORT
goe101
GOE 101 |  |  |  | Cl Max: | 1.2447 | at alpha= | 10 | deg
XFOIL ncrit=9 |  |  |  | L/D Max: | 83.8717 | at alpha= | 6 | deg
Re: | 250000 |  |  | Cd Min: | 0.2528 | at alpha= | -20 | deg
Mach: | 0.25 |  |  | Cl=0 at alpha= | -3.2356 | deg
|  |  |  | @ Cl=0.1, Cd= | 0.021688
|  |  |  | @ Cl=0.4, Cd= | 0.011444
|  |  |  | @ Cl=0.6, Cd= | 0.0093872
alpha (deg) | Cl | Cd | Cm | Cl/Cd
-20 | -0.7235 | 0.2528 | 0.0578 | -2.8619
-19.5 | -0.7047 | 0.2463 | 0.0537 | -2.8611
-19 | -0.6856 | 0.24034 | 0.0492 | -2.8526
-18 | -0.6501 | 0.22651 | 0.0414 | -2.8701
-17.5 | -0.6324 | 0.21964 | 0.0381 | -2.8793
-17 | -0.6147 | 0.21308 | 0.0345 | -2.8848
-16.5 | -0.5969 | 0.20646 | 0.031 | -2.8911
-16 | -0.5793 | 0.19978 | 0.0275 | -2.8997
-15.5 | -0.5618 | 0.1931 | 0.024 | -2.9094
-15 | -0.5446 | 0.18691 | 0.0201 | -2.9137
-14.5 | -0.5304 | 0.18172 | 0.0157 | -2.9188
-14 | -0.5192 | 0.17666 | 0.0114 | -2.939
-13.5 | -0.5001 | 0.16669 | 0.0097 | -3.0002
-13 | -0.4832 | 0.15877 | 0.008 | -3.0434
-12.5 | -0.4684 | 0.15206 | 0.0055 | -3.0804
-12 | -0.454 | 0.14546 | 0.0029 | -3.1211
-11.5 | -0.44 | 0.13901 | -0.0001 | -3.1652
-11 | -0.4292 | 0.13395 | -0.0043 | -3.2042
-10.5 | -0.4214 | 0.12879 | -0.0084 | -3.272
-10 | -0.4125 | 0.12303 | -0.0123 | -3.3528
-9.5 | -0.402 | 0.11678 | -0.0157 | -3.4424
-9 | -0.3847 | 0.10643 | -0.0148 | -3.6146
-8.5 | -0.3701 | 0.0995 | -0.0153 | -3.7196
-8 | -0.3592 | 0.09352 | -0.0169 | -3.8409
-7.5 | -0.3509 | 0.08783 | -0.0187 | -3.9952
-7 | -0.3485 | 0.08274 | -0.02 | -4.212
-6.5 | -0.3338 | 0.07771 | -0.0301 | -4.2955
-6 | -0.3108 | 0.07119 | -0.0365 | -4.3658
-5.5 | -0.2892 | 0.06468 | -0.0393 | -4.4712
-5 | -0.2893 | 0.05644 | -0.0367 | -5.1258
-4.5 | -0.2175 | 0.04777 | -0.048 | -4.5531
-4 | -0.1226 | 0.03756 | -0.0626 | -3.2641
-3.5 | -0.0358 | 0.03155 | -0.0709 | -1.1347
-3 | 0.0319 | 0.02543 | -0.0757 | 1.2544
-2.5 | 0.0978 | 0.02181 | -0.0777 | 4.4842
-2 | 0.1512 | 0.01884 | -0.0773 | 8.0255
-1.5 | 0.2156 | 0.01511 | -0.0739 | 14.2687
-1 | 0.2696 | 0.01338 | -0.0719 | 20.1495
-0.5 | 0.3232 | 0.01222 | -0.0701 | 26.4484
0 | 0.3767 | 0.01156 | -0.0687 | 32.5865
0.5 | 0.4309 | 0.01129 | -0.0677 | 38.1665
1 | 0.4859 | 0.0111 | -0.0669 | 43.7748
1.5 | 0.5484 | 0.00902 | -0.068 | 60.7982
2 | 0.6032 | 0.00941 | -0.0671 | 64.102
2.5 | 0.6579 | 0.00975 | -0.0663 | 67.4769
3 | 0.7125 | 0.01014 | -0.0654 | 70.2663
3.5 | 0.7676 | 0.0105 | -0.0647 | 73.1048
4 | 0.8225 | 0.01087 | -0.0639 | 75.667
4.5 | 0.877 | 0.01125 | -0.0629 | 77.9556
5 | 0.9315 | 0.01163 | -0.062 | 80.0946
5.5 | 0.9833 | 0.01186 | -0.0604 | 82.9089
6 | 1.0333 | 0.01232 | -0.0586 | 83.8718
6.5 | 1.0684 | 0.01481 | -0.0556 | 72.1404
7 | 1.0995 | 0.01808 | -0.0518 | 60.8131
7.5 | 1.1355 | 0.02046 | -0.0482 | 55.4985
8 | 1.1621 | 0.02347 | -0.0437 | 49.5143
8.5 | 1.1817 | 0.02771 | -0.0385 | 42.6453
9 | 1.2132 | 0.0327 | -0.0349 | 37.1009
9.5 | 1.2379 | 0.03657 | -0.0307 | 33.8502
10 | 1.2447 | 0.04177 | -0.0254 | 29.7989
10.5 | 1.2341 | 0.04816 | -0.0207 | 25.625
11 | 1.2118 | 0.05588 | -0.0188 | 21.6858
11.5 | 1.182 | 0.06544 | -0.0205 | 18.0623
12 | 1.1485 | 0.07711 | -0.0253 | 14.8943
12.5 | 1.126 | 0.08897 | -0.0305 | 12.656
13 | 1.0984 | 0.10208 | -0.0394 | 10.7602
13.5 | 1.0483 | 0.12405 | -0.055 | 8.4506
14 | 0.9973 | 0.1542 | -0.0719 | 6.4676
14.5 | 0.9922 | 0.17489 | -0.0796 | 5.6733
15 | 0.9854 | 0.18904 | -0.0893 | 5.2127

## 23. Re 250k Mach 0.50 (1)
BIGFOIL.COM POLAR EXPORT
goe101
GOE 101 |  |  |  | Cl Max: | 1.329 | at alpha= | 7 | deg
JavaFoil+Calcfoil stall+Eppler ext transition |  |  |  | L/D Max: | 106.977 | at alpha= | 2 | deg
Re: | 250000 |  |  | Cd Min: | 0.00621 | at alpha= | 0 | deg
Mach: | 0.5 |  |  | Cl=0 at alpha= | -3.8775 | deg
|  |  |  | @ Cl=0.1, Cd= | 0.033499
|  |  |  | @ Cl=0.4, Cd= | 0.021999
|  |  |  | @ Cl=0.6, Cd= | 0.0064711
alpha (deg) | Cl | Cd | Cm | Cl/Cd
-20 | -0.741 | 0.22149 | -0.013 | -3.346
-19.5 | -0.72 | 0.21538 | -0.013 | -3.345
-19 | -0.7 | 0.20909 | -0.014 | -3.346
-18.5 | -0.679 | 0.20192 | -0.014 | -3.36
-18 | -0.658 | 0.19496 | -0.015 | -3.373
-17.5 | -0.636 | 0.18782 | -0.016 | -3.388
-17 | -0.615 | 0.18679 | -0.016 | -3.292
-16.5 | -0.593 | 0.18094 | -0.017 | -3.279
-16 | -0.572 | 0.17571 | -0.018 | -3.253
-15.5 | -0.549 | 0.18464 | -0.018 | -2.976
-15 | -0.527 | 0.18289 | -0.018 | -2.884
-14.5 | -0.505 | 0.1778 | -0.019 | -2.842
-14 | -0.483 | 0.16895 | -0.019 | -2.857
-13.5 | -0.459 | 0.15347 | -0.018 | -2.993
-13 | -0.437 | 0.14969 | -0.019 | -2.917
-12.5 | -0.414 | 0.14595 | -0.019 | -2.837
-12 | -0.391 | 0.14238 | -0.02 | -2.747
-11.5 | -0.368 | 0.13807 | -0.021 | -2.667
-11 | -0.345 | 0.14014 | -0.021 | -2.462
-10.5 | -0.322 | 0.13269 | -0.022 | -2.425
-10 | -0.298 | 0.12946 | -0.023 | -2.305
-9.5 | -0.275 | 0.12661 | -0.024 | -2.171
-9 | -0.251 | 0.12855 | -0.024 | -1.953
-8.5 | -0.227 | 0.12614 | -0.025 | -1.801
-8 | -0.203 | 0.11906 | -0.025 | -1.707
-7.5 | -0.179 | 0.11274 | -0.026 | -1.588
-7 | -0.155 | 0.11073 | -0.027 | -1.398
-6.5 | -0.13 | 0.10881 | -0.027 | -1.198
-6 | -0.167 | 0.06349 | -0.027 | -2.627
-5.5 | -0.139 | 0.05037 | -0.028 | -2.761
-5 | -0.101 | 0.04418 | -0.029 | -2.29
-4.5 | -0.058 | 0.04042 | -0.029 | -1.436
-4 | -0.012 | 0.03766 | -0.03 | -0.312
-3.5 | 0.037 | 0.03538 | -0.031 | 1.037
-3 | 0.087 | 0.03384 | -0.031 | 2.557
-2.5 | 0.137 | 0.03253 | -0.032 | 4.224
-2 | 0.189 | 0.03158 | -0.033 | 5.984
-1.5 | 0.241 | 0.0311 | -0.033 | 7.749
-1 | 0.293 | 0.03107 | -0.034 | 9.446
-0.5 | 0.346 | 0.03088 | -0.035 | 11.208
0 | 0.496 | 0.00621 | -0.036 | 79.938
0.5 | 0.563 | 0.00638 | -0.037 | 88.192
1 | 0.628 | 0.00654 | -0.038 | 96.043
1.5 | 0.692 | 0.00682 | -0.039 | 101.585
2 | 0.758 | 0.00708 | -0.04 | 106.977
2.5 | 0.823 | 0.00972 | -0.085 | 84.657
3 | 0.888 | 0.01077 | -0.086 | 82.468
3.5 | 0.953 | 0.01336 | -0.087 | 71.361
4 | 1.018 | 0.01299 | -0.088 | 78.353
4.5 | 1.082 | 0.0137 | -0.09 | 78.968
5 | 1.143 | 0.01463 | -0.091 | 78.159
5.5 | 1.203 | 0.01616 | -0.092 | 74.464
6 | 1.261 | 0.01733 | -0.093 | 72.743
6.5 | 1.315 | 0.01878 | -0.094 | 70.001
7 | 1.329 | 0.02342 | -0.093 | 56.739
7.5 | 1.116 | 0.05178 | -0.046 | 21.563
8 | 1.263 | 0.03231 | -0.09 | 39.087
8.5 | 0.894 | 0.07657 | -0.038 | 11.671
9 | 0.679 | 0.1033 | -0.035 | 6.577
9.5 | 0.707 | 0.10976 | -0.038 | 6.443
10 | 0.736 | 0.12407 | -0.045 | 5.931
10.5 | 0.763 | 0.14454 | -0.045 | 5.279
11 | 0.79 | 0.14761 | -0.045 | 5.355
11.5 | 0.818 | 0.14962 | -0.046 | 5.467
12 | 0.846 | 0.15153 | -0.047 | 5.58

## 24. Re 250k Mach 0.50 (2)
BIGFOIL.COM POLAR EXPORT
goe101
GOE 101 |  |  |  | Cl Max: | 1.23 | at alpha= | 20 | deg
XFOIL ncrit=9 |  |  |  | L/D Max: | 82.1852 | at alpha= | 5.5 | deg
Re: | 250000 |  |  | Cd Min: | 0.307 | at alpha= | 20 | deg
Mach: | 0.5 |  |  | Cl=0 at alpha= | -3.3813 | deg
|  |  |  | @ Cl=0.1, Cd= | 0.025272
|  |  |  | @ Cl=0.4, Cd= | 0.013136
|  |  |  | @ Cl=0.6, Cd= | 0.01185
alpha (deg) | Cl | Cd | Cm | Cl/Cd
-20 | -0.7899 | 0.2749 | 0.0687 | -2.8734
-18.5 | -0.7237 | 0.25034 | 0.0547 | -2.8909
-18 | -0.7015 | 0.24259 | 0.0502 | -2.8917
-17.5 | -0.6792 | 0.23486 | 0.0457 | -2.8919
-17 | -0.6569 | 0.22716 | 0.0413 | -2.8918
-16.5 | -0.6345 | 0.2196 | 0.0368 | -2.8893
-16 | -0.6125 | 0.21281 | 0.0319 | -2.8782
-15.5 | -0.5923 | 0.20665 | 0.0269 | -2.8662
-14.5 | -0.5502 | 0.18978 | 0.0195 | -2.8991
-14 | -0.5294 | 0.18137 | 0.0167 | -2.9189
-13.5 | -0.5095 | 0.17393 | 0.0133 | -2.9293
-13 | -0.4901 | 0.16662 | 0.0099 | -2.9414
-12.5 | -0.4709 | 0.15961 | 0.0063 | -2.9503
-12 | -0.456 | 0.15479 | 0.0012 | -2.9459
-11.5 | -0.444 | 0.14945 | -0.0031 | -2.9709
-10.5 | -0.409 | 0.13291 | -0.0084 | -3.0773
-10 | -0.3886 | 0.12387 | -0.009 | -3.1372
-9.5 | -0.3727 | 0.11696 | -0.0111 | -3.1866
-9 | -0.3578 | 0.11039 | -0.0135 | -3.2412
-8.5 | -0.3436 | 0.10397 | -0.0159 | -3.3048
-8 | -0.3304 | 0.09836 | -0.0192 | -3.3591
-7.5 | -0.3247 | 0.09463 | -0.0244 | -3.4313
-6.5 | -0.3152 | 0.08315 | -0.0291 | -3.7907
-6 | -0.3063 | 0.07529 | -0.0251 | -4.0683
-5.5 | -0.3022 | 0.07001 | -0.0247 | -4.3165
-5 | -0.2782 | 0.06359 | -0.0306 | -4.3749
-4.5 | -0.1662 | 0.05354 | -0.0597 | -3.1042
-4 | -0.1037 | 0.04338 | -0.0688 | -2.3905
-3.5 | -0.015 | 0.03496 | -0.0814 | -0.42906
-3 | 0.0482 | 0.02927 | -0.0842 | 1.6467
-2.5 | 0.1043 | 0.02494 | -0.0838 | 4.182
-2 | 0.1615 | 0.02156 | -0.0828 | 7.4907
-1 | 0.2946 | 0.01538 | -0.0787 | 19.1547
-0.5 | 0.3581 | 0.01378 | -0.0771 | 25.9869
0 | 0.4206 | 0.01282 | -0.0757 | 32.8081
0.5 | 0.4832 | 0.01235 | -0.0746 | 39.1255
1 | 0.5462 | 0.01209 | -0.0736 | 45.1778
1.5 | 0.6091 | 0.01181 | -0.0728 | 51.5749
2 | 0.6796 | 0.0104 | -0.0734 | 65.3462
2.5 | 0.742 | 0.01081 | -0.0721 | 68.6401
3 | 0.8049 | 0.01126 | -0.0708 | 71.4831
3.5 | 0.8683 | 0.01173 | -0.0695 | 74.0239
4 | 0.9311 | 0.01215 | -0.0678 | 76.6337
4.5 | 0.9941 | 0.01259 | -0.0658 | 78.9595
5 | 1.0547 | 0.01285 | -0.063 | 82.0778
5.5 | 1.1095 | 0.0135 | -0.0593 | 82.1852
6 | 1.1482 | 0.01603 | -0.0544 | 71.6282
6.5 | 1.1734 | 0.01964 | -0.0481 | 59.7454
7 | 1.195 | 0.02297 | -0.0411 | 52.0244
7.5 | 1.1919 | 0.02703 | -0.0326 | 44.0954
8 | 1.1942 | 0.03191 | -0.0271 | 37.424
8.5 | 1.1968 | 0.03793 | -0.0238 | 31.5529
9 | 1.192 | 0.04548 | -0.0226 | 26.2093
9.5 | 1.1757 | 0.05492 | -0.0245 | 21.4075
10 | 1.1506 | 0.06622 | -0.0292 | 17.3754
10.5 | 1.1207 | 0.07908 | -0.036 | 14.1717
11 | 1.089 | 0.09351 | -0.0447 | 11.6458
11.5 | 1.0575 | 0.10981 | -0.0548 | 9.6303
12 | 1.031 | 0.1272 | -0.0653 | 8.1053
12.5 | 1.0154 | 0.14369 | -0.0744 | 7.0666
13 | 1.011 | 0.15809 | -0.0821 | 6.3951
13.5 | 1.0142 | 0.17103 | -0.0889 | 5.93
14 | 1.0237 | 0.18198 | -0.0941 | 5.6253
14.5 | 1.0338 | 0.1964 | -0.1012 | 5.2637
15 | 1.0531 | 0.20895 | -0.1058 | 5.04
15.5 | 1.0714 | 0.22065 | -0.11 | 4.8557
16 | 1.0752 | 0.23082 | -0.1213 | 4.6582
16.5 | 1.0957 | 0.23972 | -0.1256 | 4.5707
17 | 1.1236 | 0.25115 | -0.1266 | 4.4738
17.5 | 1.1307 | 0.25979 | -0.1377 | 4.3524
18 | 1.1503 | 0.26912 | -0.1433 | 4.2743
18.5 | 1.1753 | 0.27822 | -0.1454 | 4.2244
19 | 1.1916 | 0.28849 | -0.1525 | 4.1305
19.5 | 1.2096 | 0.29786 | -0.1604 | 4.061
20 | 1.23 | 0.307 | -0.1659 | 4.0065

## 25. Re 500k Mach 0.00 (1)
BIGFOIL.COM POLAR EXPORT
goe101
GOE 101 |  |  |  | Cl Max: | 1.398 | at alpha= | 10.5 | deg
JavaFoil+Calcfoil stall+Eppler ext transition |  |  |  | L/D Max: | 112.719 | at alpha= | 4 | deg
Re: | 500000 |  |  | Cd Min: | 0.00467 | at alpha= | 0 | deg
Mach: | 0 |  |  | Cl=0 at alpha= | -3.875 | deg
|  |  |  | @ Cl=0.1, Cd= | 0.030504
|  |  |  | @ Cl=0.4, Cd= | 0.010183
|  |  |  | @ Cl=0.6, Cd= | 0.00751
alpha (deg) | Cl | Cd | Cm | Cl/Cd
-16.5 | -0.288 | 0.20597 | -0.012 | -1.4
-16 | -0.301 | 0.19067 | -0.012 | -1.579
-15.5 | -0.314 | 0.17631 | -0.013 | -1.78
-15 | -0.326 | 0.16125 | -0.013 | -2.025
-14.5 | -0.339 | 0.14681 | -0.013 | -2.307
-14 | -0.35 | 0.13823 | -0.014 | -2.534
-13.5 | -0.361 | 0.12808 | -0.015 | -2.817
-13 | -0.37 | 0.11797 | -0.016 | -3.136
-12.5 | -0.377 | 0.10799 | -0.016 | -3.495
-12 | -0.383 | 0.10195 | -0.017 | -3.754
-11.5 | -0.385 | 0.09416 | -0.018 | -4.092
-11 | -0.385 | 0.08682 | -0.019 | -4.434
-10.5 | -0.381 | 0.07965 | -0.019 | -4.787
-10 | -0.374 | 0.07452 | -0.02 | -5.016
-9.5 | -0.362 | 0.06867 | -0.021 | -5.277
-9 | -0.347 | 0.06325 | -0.021 | -5.485
-8.5 | -0.327 | 0.05826 | -0.022 | -5.619
-8 | -0.304 | 0.05431 | -0.022 | -5.592
-7.5 | -0.276 | 0.05034 | -0.022 | -5.487
-7 | -0.245 | 0.04707 | -0.023 | -5.214
-6.5 | -0.212 | 0.04436 | -0.023 | -4.769
-6 | -0.175 | 0.04162 | -0.024 | -4.205
-5.5 | -0.135 | 0.03914 | -0.025 | -3.455
-5 | -0.095 | 0.03691 | -0.025 | -2.561
-4.5 | -0.053 | 0.0351 | -0.026 | -1.508
-4 | -0.011 | 0.0335 | -0.027 | -0.314
-3.5 | 0.033 | 0.03213 | -0.027 | 1.013
-3 | 0.076 | 0.03094 | -0.028 | 2.462
-2.5 | 0.12 | 0.03014 | -0.028 | 3.992
-2 | 0.165 | 0.02954 | -0.029 | 5.581
-1.5 | 0.21 | 0.02909 | -0.03 | 7.209
-1 | 0.255 | 0.02907 | -0.031 | 8.77
-0.5 | 0.3 | 0.02856 | -0.031 | 10.519
0 | 0.43 | 0.00467 | -0.032 | 92.217
0.5 | 0.487 | 0.0048 | -0.033 | 101.488
1 | 0.544 | 0.00495 | -0.034 | 109.879
1.5 | 0.6 | 0.00751 | -0.071 | 79.875
2 | 0.657 | 0.00767 | -0.072 | 85.602
2.5 | 0.714 | 0.00776 | -0.074 | 91.968
3 | 0.771 | 0.00776 | -0.075 | 99.251
3.5 | 0.827 | 0.00744 | -0.075 | 111.276
4 | 0.884 | 0.00784 | -0.076 | 112.719
4.5 | 0.941 | 0.00997 | -0.078 | 94.359
5 | 0.996 | 0.01042 | -0.079 | 95.578
5.5 | 1.052 | 0.01101 | -0.08 | 95.478
6 | 1.106 | 0.01262 | -0.081 | 87.649
6.5 | 1.16 | 0.01396 | -0.082 | 83.087
7 | 1.213 | 0.01472 | -0.083 | 82.381
7.5 | 1.26 | 0.01417 | -0.084 | 88.913
8 | 1.3 | 0.01501 | -0.085 | 86.605
8.5 | 1.334 | 0.01591 | -0.086 | 83.84
9 | 1.362 | 0.017 | -0.087 | 80.114
9.5 | 1.382 | 0.01846 | -0.088 | 74.853
10 | 1.394 | 0.01968 | -0.089 | 70.856
10.5 | 1.398 | 0.02117 | -0.09 | 66.044
11 | 1.325 | 0.02805 | -0.086 | 47.234
11.5 | 1.244 | 0.04183 | -0.08 | 29.744
12 | 1.095 | 0.08329 | -0.044 | 13.146
12.5 | 1.071 | 0.09091 | -0.043 | 11.783
13 | 1.042 | 0.09883 | -0.041 | 10.546
13.5 | 1.009 | 0.106 | -0.039 | 9.52
14 | 0.973 | 0.11352 | -0.039 | 8.573
14.5 | 0.935 | 0.12232 | -0.039 | 7.642
15 | 0.895 | 0.1314 | -0.039 | 6.807
15.5 | 0.853 | 0.14107 | -0.039 | 6.048

## 26. Re 500k Mach 0.00 (2)
BIGFOIL.COM POLAR EXPORT
goe101
GOE 101 |  |  |  | Cl Max: | 1.3021 | at alpha= | 10.5 | deg
XFOIL ncrit=9 |  |  |  | L/D Max: | 104.195 | at alpha= | 5.5 | deg
Re: | 500000 |  |  | Cd Min: | 0.03483 | at alpha= | 10.5 | deg
Mach: | 0 |  |  | Cl=0 at alpha= | -99 | deg
|  |  |  | @ Cl=0.1, Cd= | 0.00939
|  |  |  | @ Cl=0.4, Cd= | 0.0092224
|  |  |  | @ Cl=0.6, Cd= | 0.0072191
alpha (deg) | Cl | Cd | Cm | Cl/Cd
0 | 0.3613 | 0.00939 | -0.0654 | 38.4771
0.5 | 0.4144 | 0.00916 | -0.0647 | 45.2402
1 | 0.468 | 0.00909 | -0.0641 | 51.4851
2 | 0.581 | 0.00713 | -0.0649 | 81.4867
2.5 | 0.6343 | 0.00738 | -0.0643 | 85.9485
3 | 0.6875 | 0.00763 | -0.0637 | 90.1048
3.5 | 0.741 | 0.00788 | -0.0632 | 94.0355
4 | 0.7944 | 0.00814 | -0.0627 | 97.5921
4.5 | 0.8474 | 0.00842 | -0.0622 | 100.6413
5 | 0.9 | 0.00869 | -0.0616 | 103.5673
5.5 | 0.9513 | 0.00913 | -0.0609 | 104.195
6 | 0.9935 | 0.01083 | -0.0593 | 91.7359
6.5 | 1.0299 | 0.01341 | -0.0569 | 76.8009
7 | 1.0753 | 0.01472 | -0.0552 | 73.0503
7.5 | 1.1168 | 0.01641 | -0.0531 | 68.0561
8 | 1.1491 | 0.01903 | -0.0497 | 60.3836
8.5 | 1.1859 | 0.02095 | -0.047 | 56.6062
9 | 1.2182 | 0.02336 | -0.0439 | 52.149
9.5 | 1.248 | 0.02622 | -0.0406 | 47.5973
10 | 1.2756 | 0.02999 | -0.0375 | 42.5342
10.5 | 1.3021 | 0.03483 | -0.0344 | 37.3844

## 27. Re 500k Mach 0.10 (1)
BIGFOIL.COM POLAR EXPORT
goe101
GOE 101 |  |  |  | Cl Max: | 1.393 | at alpha= | 10 | deg
JavaFoil+Calcfoil stall+Eppler ext transition |  |  |  | L/D Max: | 113.042 | at alpha= | 4 | deg
Re: | 500000 |  |  | Cd Min: | 0.00466 | at alpha= | 0 | deg
Mach: | 0.1 |  |  | Cl=0 at alpha= | -3.875 | deg
|  |  |  | @ Cl=0.1, Cd= | 0.030551
|  |  |  | @ Cl=0.4, Cd= | 0.010543
|  |  |  | @ Cl=0.6, Cd= | 0.0073729
alpha (deg) | Cl | Cd | Cm | Cl/Cd
-16 | -0.267 | 0.20529 | -0.013 | -1.301
-15.5 | -0.282 | 0.18815 | -0.013 | -1.497
-15 | -0.296 | 0.17134 | -0.013 | -1.729
-14.5 | -0.311 | 0.15773 | -0.013 | -1.969
-14 | -0.324 | 0.1431 | -0.014 | -2.267
-13.5 | -0.337 | 0.13249 | -0.015 | -2.547
-13 | -0.349 | 0.12321 | -0.015 | -2.834
-12.5 | -0.359 | 0.11377 | -0.016 | -3.158
-12 | -0.367 | 0.1047 | -0.017 | -3.506
-11.5 | -0.372 | 0.09558 | -0.018 | -3.896
-11 | -0.374 | 0.08942 | -0.019 | -4.188
-10.5 | -0.373 | 0.0808 | -0.019 | -4.617
-10 | -0.368 | 0.07507 | -0.02 | -4.897
-9.5 | -0.358 | 0.06892 | -0.021 | -5.195
-9 | -0.344 | 0.06428 | -0.021 | -5.353
-8.5 | -0.326 | 0.05875 | -0.022 | -5.543
-8 | -0.303 | 0.05504 | -0.022 | -5.504
-7.5 | -0.276 | 0.05084 | -0.022 | -5.431
-7 | -0.246 | 0.04738 | -0.023 | -5.186
-6.5 | -0.212 | 0.04465 | -0.023 | -4.749
-6 | -0.176 | 0.04161 | -0.024 | -4.219
-5.5 | -0.136 | 0.03925 | -0.025 | -3.458
-5 | -0.095 | 0.03709 | -0.025 | -2.558
-4.5 | -0.053 | 0.03516 | -0.026 | -1.511
-4 | -0.011 | 0.03357 | -0.027 | -0.315
-3.5 | 0.033 | 0.03215 | -0.027 | 1.016
-3 | 0.077 | 0.03098 | -0.028 | 2.471
-2.5 | 0.121 | 0.03016 | -0.029 | 4.008
-2 | 0.166 | 0.02956 | -0.029 | 5.605
-1.5 | 0.211 | 0.02911 | -0.03 | 7.241
-1 | 0.256 | 0.02908 | -0.031 | 8.811
-0.5 | 0.302 | 0.02856 | -0.032 | 10.571
0 | 0.432 | 0.00466 | -0.032 | 92.816
0.5 | 0.49 | 0.0048 | -0.033 | 102.141
1 | 0.547 | 0.00495 | -0.034 | 110.589
1.5 | 0.603 | 0.00751 | -0.072 | 80.312
2 | 0.66 | 0.00767 | -0.073 | 86.065
2.5 | 0.717 | 0.00776 | -0.074 | 92.476
3 | 0.774 | 0.0078 | -0.075 | 99.276
3.5 | 0.832 | 0.00744 | -0.076 | 111.809
4 | 0.889 | 0.00786 | -0.077 | 113.042
4.5 | 0.945 | 0.01007 | -0.078 | 93.864
5 | 1.001 | 0.01045 | -0.079 | 95.777
5.5 | 1.057 | 0.0111 | -0.08 | 95.197
6 | 1.111 | 0.01217 | -0.081 | 91.317
6.5 | 1.165 | 0.01404 | -0.082 | 82.979
7 | 1.218 | 0.01482 | -0.083 | 82.184
7.5 | 1.265 | 0.01564 | -0.084 | 80.902
8 | 1.305 | 0.01514 | -0.085 | 86.2
8.5 | 1.338 | 0.01597 | -0.086 | 83.787
9 | 1.365 | 0.01714 | -0.087 | 79.604
9.5 | 1.383 | 0.01867 | -0.088 | 74.061
10 | 1.393 | 0.01995 | -0.089 | 69.83
10.5 | 1.358 | 0.0243 | -0.088 | 55.882
11 | 1.303 | 0.03037 | -0.085 | 42.901
11.5 | 1.115 | 0.07506 | -0.055 | 14.861
12 | 1.08 | 0.08587 | -0.044 | 12.575
12.5 | 1.051 | 0.09286 | -0.042 | 11.321
13 | 1.017 | 0.09976 | -0.039 | 10.193
13.5 | 0.979 | 0.10784 | -0.039 | 9.081
14 | 0.938 | 0.11746 | -0.039 | 7.987
14.5 | 0.894 | 0.12549 | -0.039 | 7.126
15 | 0.849 | 0.13562 | -0.039 | 6.26

## 28. Re 500k Mach 0.10 (2)
BIGFOIL.COM POLAR EXPORT
goe101
GOE 101 |  |  |  | Cl Max: | 1.3006 | at alpha= | 10.5 | deg
XFOIL ncrit=9 |  |  |  | L/D Max: | 104.113 | at alpha= | 5.5 | deg
Re: | 500000 |  |  | Cd Min: | 0.12488 | at alpha= | 14 | deg
Mach: | 0.1 |  |  | Cl=0 at alpha= | -99 | deg
|  |  |  | @ Cl=0.1, Cd= | 0.00942
|  |  |  | @ Cl=0.4, Cd= | 0.0092615
|  |  |  | @ Cl=0.6, Cd= | 0.0072271
alpha (deg) | Cl | Cd | Cm | Cl/Cd
0 | 0.3632 | 0.00942 | -0.0656 | 38.5563
0.5 | 0.4166 | 0.00919 | -0.0649 | 45.3319
1 | 0.4704 | 0.00912 | -0.0644 | 51.5789
2 | 0.5841 | 0.00715 | -0.0651 | 81.6923
2.5 | 0.6377 | 0.00741 | -0.0645 | 86.0594
3 | 0.6912 | 0.00767 | -0.0639 | 90.1173
3.5 | 0.745 | 0.00792 | -0.0634 | 94.0657
4 | 0.7988 | 0.00818 | -0.0629 | 97.6528
4.5 | 0.8523 | 0.00844 | -0.0624 | 100.9834
5 | 0.9053 | 0.00872 | -0.0618 | 103.8188
5.5 | 0.9568 | 0.00919 | -0.061 | 104.1132
6 | 0.9987 | 0.01097 | -0.0592 | 91.0392
6.5 | 1.0353 | 0.01355 | -0.0568 | 76.4059
7 | 1.081 | 0.01486 | -0.055 | 72.7456
7.5 | 1.1217 | 0.01667 | -0.0527 | 67.2885
8 | 1.1538 | 0.01931 | -0.0491 | 59.7514
8.5 | 1.19 | 0.0213 | -0.0463 | 55.8685
9 | 1.2214 | 0.02385 | -0.043 | 51.2117
9.5 | 1.2505 | 0.02685 | -0.0395 | 46.5736
10 | 1.2771 | 0.03085 | -0.0362 | 41.3971
10.5 | 1.3006 | 0.03578 | -0.0327 | 36.3499
11 | 1.2869 | 0.0453 | -0.0253 | 28.4084
11.5 | 1.2585 | 0.05434 | -0.019 | 23.1597
12 | 1.231 | 0.06138 | -0.018 | 20.0554
12.5 | 1.1964 | 0.0712 | -0.021 | 16.8034
13 | 1.1574 | 0.08382 | -0.0277 | 13.8082
13.5 | 1.109 | 0.10091 | -0.0387 | 10.99
14 | 1.0501 | 0.12488 | -0.0546 | 8.4089

## 29. Re 500k Mach 0.25 (1)
BIGFOIL.COM POLAR EXPORT
goe101
GOE 101 |  |  |  | Cl Max: | 1.379 | at alpha= | 9.5 | deg
JavaFoil+Calcfoil stall+Eppler ext transition |  |  |  | L/D Max: | 113.937 | at alpha= | 4 | deg
Re: | 500000 |  |  | Cd Min: | 0.0047 | at alpha= | 0 | deg
Mach: | 0.25 |  |  | Cl=0 at alpha= | -3.875 | deg
|  |  |  | @ Cl=0.1, Cd= | 0.03086
|  |  |  | @ Cl=0.4, Cd= | 0.012728
|  |  |  | @ Cl=0.6, Cd= | 0.18074
alpha (deg) | Cl | Cd | Cm | Cl/Cd
-14.5 | -0.053 | 0.15836 | -0.016 | -0.338
-14 | -0.051 | 0.14686 | -0.016 | -0.348
-13.5 | -0.083 | 0.13699 | -0.017 | -0.603
-13 | -0.147 | 0.14108 | -0.017 | -1.039
-12.5 | -0.189 | 0.18318 | -0.016 | -1.032
-12 | -0.225 | 0.14866 | -0.016 | -1.512
-11.5 | -0.255 | 0.12376 | -0.017 | -2.063
-11 | -0.281 | 0.10934 | -0.018 | -2.567
-10.5 | -0.3 | 0.09614 | -0.019 | -3.124
-10 | -0.313 | 0.08568 | -0.02 | -3.657
-9.5 | -0.319 | 0.07827 | -0.021 | -4.081
-9 | -0.318 | 0.06986 | -0.022 | -4.556
-8.5 | -0.31 | 0.06272 | -0.022 | -4.941
-8 | -0.295 | 0.05772 | -0.023 | -5.105
-7.5 | -0.273 | 0.05236 | -0.023 | -5.215
-7 | -0.246 | 0.04868 | -0.023 | -5.053
-6.5 | -0.214 | 0.0455 | -0.024 | -4.707
-6 | -0.178 | 0.0424 | -0.025 | -4.207
-5.5 | -0.138 | 0.03979 | -0.025 | -3.476
-5 | -0.097 | 0.03737 | -0.026 | -2.593
-4.5 | -0.054 | 0.03545 | -0.027 | -1.533
-4 | -0.011 | 0.03375 | -0.027 | -0.321
-3.5 | 0.033 | 0.03229 | -0.028 | 1.037
-3 | 0.078 | 0.03118 | -0.029 | 2.517
-2.5 | 0.124 | 0.03051 | -0.029 | 4.065
-2 | 0.17 | 0.0296 | -0.03 | 5.746
-1.5 | 0.216 | 0.02919 | -0.03 | 7.415
-1 | 0.263 | 0.02922 | -0.032 | 9.008
-0.5 | 0.31 | 0.02915 | -0.032 | 10.639
0 | 0.444 | 0.0047 | -0.033 | 94.509
0.5 | 0.503 | 0.00485 | -0.034 | 103.905
1 | 0.562 | 0.005 | -0.035 | 112.323
1.5 | 0.62 | 0.00755 | -0.074 | 82.069
2 | 0.678 | 0.00768 | -0.075 | 88.315
2.5 | 0.737 | 0.00782 | -0.076 | 94.221
3 | 0.796 | 0.00778 | -0.077 | 102.225
3.5 | 0.854 | 0.00755 | -0.078 | 113.208
4 | 0.913 | 0.00801 | -0.079 | 113.937
4.5 | 0.971 | 0.01021 | -0.08 | 95.041
5 | 1.028 | 0.01071 | -0.081 | 95.941
5.5 | 1.084 | 0.01134 | -0.082 | 95.643
6 | 1.14 | 0.01256 | -0.083 | 90.798
6.5 | 1.195 | 0.01331 | -0.084 | 89.778
7 | 1.248 | 0.01548 | -0.085 | 80.64
7.5 | 1.294 | 0.0149 | -0.086 | 86.855
8 | 1.33 | 0.01588 | -0.087 | 83.776
8.5 | 1.093 | 0.05623 | -0.042 | 19.433
9 | 1.375 | 0.01867 | -0.09 | 73.604
9.5 | 1.379 | 0.02019 | -0.091 | 68.318
10 | 1.307 | 0.02701 | -0.087 | 48.385
10.5 | 1.24 | 0.03479 | -0.084 | 35.645
11 | 1.051 | 0.07775 | -0.044 | 13.521
11.5 | 1.004 | 0.08604 | -0.041 | 11.674
12 | 0.947 | 0.09447 | -0.039 | 10.02
12.5 | 0.878 | 0.10382 | -0.038 | 8.455
13 | 0.799 | 0.1166 | -0.038 | 6.855
13.5 | 0.713 | 0.13066 | -0.037 | 5.453
14 | 0.619 | 0.15241 | -0.036 | 4.062
14.5 | 0.52 | 0.18074 | -0.038 | 2.879

## 30. Re 500k Mach 0.25 (2)
BIGFOIL.COM POLAR EXPORT
goe101
GOE 101 |  |  |  | Cl Max: | 1.2656 | at alpha= | 10 | deg
XFOIL ncrit=9 |  |  |  | L/D Max: | 104.58 | at alpha= | 5 | deg
Re: | 500000 |  |  | Cd Min: | 0.25247 | at alpha= | -20 | deg
Mach: | 0.25 |  |  | Cl=0 at alpha= | -3.533 | deg
|  |  |  | @ Cl=0.1, Cd= | 0.017457
|  |  |  | @ Cl=0.4, Cd= | 0.0095133
|  |  |  | @ Cl=0.6, Cd= | 0.0073622
alpha (deg) | Cl | Cd | Cm | Cl/Cd
-20 | -0.7187 | 0.25247 | 0.0558 | -2.8467
-19.5 | -0.7015 | 0.24495 | 0.0525 | -2.8638
-19 | -0.6837 | 0.2386 | 0.0486 | -2.8655
-18.5 | -0.6657 | 0.23212 | 0.0448 | -2.8679
-18 | -0.6476 | 0.22551 | 0.041 | -2.8717
-17.5 | -0.6293 | 0.21874 | 0.0372 | -2.8769
-17 | -0.6105 | 0.21237 | 0.033 | -2.8747
-16.5 | -0.5935 | 0.20602 | 0.0289 | -2.8808
-15.5 | -0.56 | 0.19144 | 0.0223 | -2.9252
-15 | -0.5437 | 0.18439 | 0.0197 | -2.9486
-14.5 | -0.5274 | 0.17777 | 0.0167 | -2.9668
-14 | -0.5116 | 0.17108 | 0.0136 | -2.9904
-13.5 | -0.4962 | 0.1643 | 0.0107 | -3.0201
-13 | -0.4811 | 0.15743 | 0.0077 | -3.056
-12.5 | -0.4664 | 0.15083 | 0.0043 | -3.0922
-12 | -0.456 | 0.14464 | 0.0002 | -3.1527
-11.5 | -0.4424 | 0.1362 | -0.0013 | -3.2482
-11 | -0.4286 | 0.12973 | -0.0029 | -3.3038
-10.5 | -0.4153 | 0.12347 | -0.0052 | -3.3636
-10 | -0.4029 | 0.11699 | -0.0076 | -3.4439
-9.5 | -0.3904 | 0.11077 | -0.0108 | -3.5244
-9 | -0.3807 | 0.10495 | -0.0144 | -3.6274
-8.5 | -0.3733 | 0.09903 | -0.0182 | -3.7696
-8 | -0.3654 | 0.09286 | -0.021 | -3.935
-7.5 | -0.3616 | 0.08712 | -0.0226 | -4.1506
-7 | -0.3573 | 0.0796 | -0.0216 | -4.4887
-6.5 | -0.3464 | 0.07403 | -0.0231 | -4.6792
-6 | -0.3343 | 0.06815 | -0.0262 | -4.9054
-5.5 | -0.278 | 0.05947 | -0.0411 | -4.6746
-5 | -0.1934 | 0.04876 | -0.0577 | -3.9664
-4.5 | -0.1318 | 0.03743 | -0.068 | -3.5212
-4 | -0.0636 | 0.03146 | -0.0741 | -2.0216
-3.5 | 0.0045 | 0.02697 | -0.0752 | 0.16685
-3 | 0.049 | 0.02047 | -0.0753 | 2.3937
-2.5 | 0.1013 | 0.01738 | -0.0737 | 5.8285
-1 | 0.2643 | 0.01118 | -0.0693 | 23.6404
-0.5 | 0.3187 | 0.01028 | -0.0682 | 31.0019
0 | 0.3731 | 0.00965 | -0.0672 | 38.6632
0.5 | 0.4282 | 0.00937 | -0.0665 | 45.699
1 | 0.4839 | 0.00928 | -0.0659 | 52.1444
1.5 | 0.5398 | 0.0093 | -0.0653 | 58.043
2 | 0.601 | 0.00733 | -0.0665 | 81.9918
2.5 | 0.6566 | 0.00757 | -0.0659 | 86.7371
3 | 0.7122 | 0.00781 | -0.0652 | 91.1908
3.5 | 0.7679 | 0.00808 | -0.0646 | 95.0371
4 | 0.8236 | 0.00834 | -0.064 | 98.753
4.5 | 0.879 | 0.00863 | -0.0633 | 101.854
5 | 0.9339 | 0.00893 | -0.0624 | 104.5801
5.5 | 0.9844 | 0.00977 | -0.0611 | 100.7574
6 | 1.0265 | 0.01179 | -0.059 | 87.0653
6.5 | 1.0651 | 0.01427 | -0.056 | 74.6391
7 | 1.1112 | 0.01572 | -0.0538 | 70.687
7.5 | 1.146 | 0.01823 | -0.0501 | 62.8634
8 | 1.1763 | 0.02099 | -0.0458 | 56.041
8.5 | 1.209 | 0.02337 | -0.0419 | 51.733
9 | 1.2349 | 0.02661 | -0.0374 | 46.4074
9.5 | 1.2555 | 0.03034 | -0.0326 | 41.381
10 | 1.2656 | 0.0348 | -0.0272 | 36.3678
10.5 | 1.2652 | 0.04029 | -0.0223 | 31.4023
11 | 1.2431 | 0.04794 | -0.0189 | 25.9303
11.5 | 1.2123 | 0.05767 | -0.0195 | 21.0213
12 | 1.1789 | 0.06907 | -0.0238 | 17.0682
12.5 | 1.1427 | 0.08247 | -0.031 | 13.8559
13 | 1.1067 | 0.09752 | -0.0401 | 11.3484
13.5 | 1.0714 | 0.11479 | -0.0512 | 9.3336
14 | 1.0016 | 0.15297 | -0.072 | 6.5477
14.5 | 1.0027 | 0.16375 | -0.0775 | 6.1234
15 | 0.9925 | 0.1779 | -0.0847 | 5.579

## 31. Re 500k Mach 0.50 (1)
BIGFOIL.COM POLAR EXPORT
goe101
GOE 101 |  |  |  | Cl Max: | 1.364 | at alpha= | 7 | deg
JavaFoil+Calcfoil stall+Eppler ext transition |  |  |  | L/D Max: | 124.435 | at alpha= | 1.5 | deg
Re: | 500000 |  |  | Cd Min: | 0.00505 | at alpha= | 0 | deg
Mach: | 0.5 |  |  | Cl=0 at alpha= | -3.8775 | deg
|  |  |  | @ Cl=0.1, Cd= | 0.031831
|  |  |  | @ Cl=0.4, Cd= | 0.020756
|  |  |  | @ Cl=0.6, Cd= | 0.0052997
alpha (deg) | Cl | Cd | Cm | Cl/Cd
-20 | -0.742 | 0.19644 | -0.013 | -3.775
-19.5 | -0.721 | 0.18831 | -0.014 | -3.828
-19 | -0.7 | 0.18257 | -0.014 | -3.833
-18.5 | -0.679 | 0.17681 | -0.015 | -3.839
-18 | -0.658 | 0.17258 | -0.015 | -3.811
-17.5 | -0.636 | 0.1658 | -0.016 | -3.838
-17 | -0.615 | 0.16125 | -0.016 | -3.814
-16.5 | -0.593 | 0.15785 | -0.017 | -3.76
-16 | -0.572 | 0.15256 | -0.018 | -3.748
-15.5 | -0.55 | 0.16013 | -0.018 | -3.432
-15 | -0.528 | 0.15489 | -0.019 | -3.406
-14.5 | -0.505 | 0.15163 | -0.019 | -3.333
-14 | -0.483 | 0.14218 | -0.02 | -3.399
-13.5 | -0.459 | 0.13346 | -0.019 | -3.443
-13 | -0.437 | 0.12896 | -0.019 | -3.387
-12.5 | -0.414 | 0.12529 | -0.02 | -3.305
-12 | -0.391 | 0.12179 | -0.02 | -3.213
-11.5 | -0.368 | 0.11739 | -0.021 | -3.137
-11 | -0.345 | 0.1152 | -0.022 | -2.996
-10.5 | -0.322 | 0.11206 | -0.023 | -2.872
-10 | -0.298 | 0.10912 | -0.023 | -2.735
-9.5 | -0.275 | 0.10631 | -0.024 | -2.586
-9 | -0.251 | 0.10383 | -0.024 | -2.419
-8.5 | -0.227 | 0.1014 | -0.025 | -2.241
-8 | -0.203 | 0.09888 | -0.026 | -2.056
-7.5 | -0.179 | 0.09145 | -0.026 | -1.959
-7 | -0.155 | 0.08941 | -0.027 | -1.732
-6.5 | -0.13 | 0.08754 | -0.027 | -1.489
-6 | -0.167 | 0.05505 | -0.027 | -3.03
-5.5 | -0.139 | 0.04544 | -0.028 | -3.06
-5 | -0.101 | 0.04068 | -0.029 | -2.486
-4.5 | -0.058 | 0.0376 | -0.029 | -1.544
-4 | -0.012 | 0.03531 | -0.03 | -0.333
-3.5 | 0.037 | 0.03345 | -0.031 | 1.096
-3 | 0.087 | 0.03212 | -0.032 | 2.695
-2.5 | 0.137 | 0.03101 | -0.032 | 4.432
-2 | 0.189 | 0.03021 | -0.033 | 6.257
-1.5 | 0.241 | 0.02976 | -0.034 | 8.099
-1 | 0.294 | 0.02975 | -0.035 | 9.867
-0.5 | 0.346 | 0.02959 | -0.036 | 11.702
0 | 0.496 | 0.00505 | -0.037 | 98.205
0.5 | 0.563 | 0.00522 | -0.038 | 107.85
1 | 0.628 | 0.00536 | -0.039 | 117.147
1.5 | 0.692 | 0.00556 | -0.04 | 124.435
2 | 0.758 | 0.00797 | -0.084 | 95.107
2.5 | 0.823 | 0.00818 | -0.085 | 100.64
3 | 0.888 | 0.00901 | -0.086 | 98.603
3.5 | 0.953 | 0.01145 | -0.087 | 83.218
4 | 1.018 | 0.01107 | -0.088 | 91.953
4.5 | 1.082 | 0.0117 | -0.09 | 92.44
5 | 1.143 | 0.01249 | -0.091 | 91.547
5.5 | 1.203 | 0.01395 | -0.092 | 86.232
6 | 1.261 | 0.01499 | -0.093 | 84.091
6.5 | 1.315 | 0.01616 | -0.094 | 81.354
7 | 1.364 | 0.01776 | -0.095 | 76.811
7.5 | 1.357 | 0.02204 | -0.094 | 61.562
8 | 1.295 | 0.02601 | -0.093 | 49.795
8.5 | 0.895 | 0.06863 | -0.041 | 13.033
9 | 0.68 | 0.0918 | -0.038 | 7.406
9.5 | 0.708 | 0.09517 | -0.041 | 7.437
10 | 0.736 | 0.10151 | -0.046 | 7.255
10.5 | 0.763 | 0.11945 | -0.045 | 6.389
11 | 0.791 | 0.12252 | -0.045 | 6.452
11.5 | 0.818 | 0.12471 | -0.046 | 6.56
12 | 0.846 | 0.12861 | -0.048 | 6.578

## 32. Re 500k Mach 0.50 (2)
BIGFOIL.COM POLAR EXPORT
goe101
GOE 101 |  |  |  | Cl Max: | 1.2297 | at alpha= | 20 | deg
XFOIL ncrit=9 |  |  |  | L/D Max: | 105.338 | at alpha= | 4.5 | deg
Re: | 500000 |  |  | Cd Min: | 0.30683 | at alpha= | 20 | deg
Mach: | 0.5 |  |  | Cl=0 at alpha= | -3.4306 | deg
|  |  |  | @ Cl=0.1, Cd= | 0.024063
|  |  |  | @ Cl=0.4, Cd= | 0.010915
|  |  |  | @ Cl=0.6, Cd= | 0.0098939
alpha (deg) | Cl | Cd | Cm | Cl/Cd
-20 | -0.7876 | 0.27326 | 0.0682 | -2.8822
-19.5 | -0.7654 | 0.26544 | 0.0634 | -2.8835
-19 | -0.7429 | 0.25755 | 0.0586 | -2.8845
-18.5 | -0.7205 | 0.24958 | 0.0539 | -2.8868
-18 | -0.6975 | 0.24161 | 0.0492 | -2.8869
-17.5 | -0.6746 | 0.23409 | 0.0441 | -2.8818
-16.5 | -0.6316 | 0.21792 | 0.0357 | -2.8983
-16 | -0.6105 | 0.21026 | 0.0317 | -2.9035
-15.5 | -0.5891 | 0.20271 | 0.0277 | -2.9061
-15 | -0.568 | 0.19515 | 0.0238 | -2.9106
-14.5 | -0.5472 | 0.18758 | 0.0199 | -2.9172
-14 | -0.5266 | 0.18003 | 0.0161 | -2.9251
-13.5 | -0.5064 | 0.17289 | 0.0119 | -2.929
-13 | -0.4883 | 0.16595 | 0.0078 | -2.9425
-12.5 | -0.4714 | 0.15903 | 0.0039 | -2.9642
-12 | -0.4526 | 0.14997 | 0.0023 | -3.0179
-11.5 | -0.4353 | 0.14296 | -0.0003 | -3.0449
-11 | -0.4183 | 0.13599 | -0.0032 | -3.076
-10.5 | -0.4015 | 0.12937 | -0.0068 | -3.1035
-10 | -0.3883 | 0.12329 | -0.0107 | -3.1495
-9.5 | -0.3763 | 0.11708 | -0.0143 | -3.214
-9 | -0.3639 | 0.11066 | -0.0175 | -3.2885
-8.5 | -0.347 | 0.10219 | -0.0181 | -3.3956
-8 | -0.332 | 0.09538 | -0.0187 | -3.4808
-7.5 | -0.3194 | 0.08944 | -0.0204 | -3.5711
-7 | -0.3089 | 0.0837 | -0.0219 | -3.6906
-6.5 | -0.3034 | 0.07868 | -0.0235 | -3.8561
-6 | -0.3052 | 0.07435 | -0.0261 | -4.1049
-5.5 | -0.2529 | 0.06559 | -0.0424 | -3.8558
-5 | -0.1889 | 0.05426 | -0.0581 | -3.4814
-4.5 | -0.1232 | 0.04554 | -0.0693 | -2.7053
-4 | -0.0615 | 0.03846 | -0.077 | -1.5991
-3 | 0.0465 | 0.02586 | -0.0809 | 1.7981
-2.5 | 0.1105 | 0.02371 | -0.0797 | 4.6605
-2 | 0.1646 | 0.01848 | -0.0798 | 8.9069
-1.5 | 0.2266 | 0.0164 | -0.0787 | 13.8171
-1 | 0.2919 | 0.01283 | -0.0767 | 22.7514
-0.5 | 0.3552 | 0.01152 | -0.0755 | 30.8333
0 | 0.4181 | 0.01067 | -0.0743 | 39.1846
0.5 | 0.481 | 0.01012 | -0.0733 | 47.5296
1 | 0.5446 | 0.00992 | -0.0724 | 54.8992
1.5 | 0.6083 | 0.00989 | -0.0716 | 61.5066
2 | 0.6777 | 0.00795 | -0.0726 | 85.2453
2.5 | 0.7412 | 0.00825 | -0.0715 | 89.8424
3 | 0.8051 | 0.00856 | -0.0704 | 94.0537
3.5 | 0.8697 | 0.00885 | -0.0693 | 98.2712
4 | 0.9346 | 0.00915 | -0.0679 | 102.1421
4.5 | 0.9986 | 0.00948 | -0.0662 | 105.3376
5 | 1.0544 | 0.0106 | -0.0634 | 99.4717
5.5 | 1.1036 | 0.01254 | -0.06 | 88.0064
6 | 1.1435 | 0.01521 | -0.0551 | 75.1808
6.5 | 1.1863 | 0.01744 | -0.0498 | 68.0218
7 | 1.215 | 0.02025 | -0.0431 | 60
7.5 | 1.2197 | 0.02368 | -0.0343 | 51.5076
8 | 1.218 | 0.02829 | -0.0278 | 43.0541
8.5 | 1.2157 | 0.03435 | -0.0242 | 35.3916
9 | 1.2092 | 0.0418 | -0.0233 | 28.9282
9.5 | 1.1921 | 0.05113 | -0.0251 | 23.3151
10 | 1.159 | 0.06304 | -0.0301 | 18.3852
10.5 | 1.1337 | 0.07515 | -0.0362 | 15.0858
11 | 1.1059 | 0.0887 | -0.0438 | 12.4679
11.5 | 1.0808 | 0.10367 | -0.0529 | 10.4254
12 | 1.0564 | 0.11973 | -0.0625 | 8.8232
12.5 | 1.0369 | 0.13609 | -0.072 | 7.6192
13 | 1.0256 | 0.15159 | -0.0805 | 6.7656
13.5 | 1.0234 | 0.16563 | -0.088 | 6.1788
14 | 1.0271 | 0.17806 | -0.0947 | 5.7683
14.5 | 1.0348 | 0.19366 | -0.1024 | 5.3434
15 | 1.0461 | 0.20685 | -0.1092 | 5.0573
15.5 | 1.0626 | 0.21658 | -0.1144 | 4.9063
16 | 1.0821 | 0.22516 | -0.1184 | 4.8059
16.5 | 1.0969 | 0.23661 | -0.124 | 4.6359
17 | 1.1126 | 0.24802 | -0.1324 | 4.4859
17.5 | 1.1319 | 0.25722 | -0.1377 | 4.4005
18 | 1.1527 | 0.26554 | -0.1419 | 4.341
18.5 | 1.1718 | 0.27621 | -0.1466 | 4.2424
19 | 1.1906 | 0.2864 | -0.1532 | 4.1571
19.5 | 1.2095 | 0.29711 | -0.1609 | 4.0709
20 | 1.2297 | 0.30683 | -0.1667 | 4.0078

## 33. Re 750k Mach 0.00 (1)
BIGFOIL.COM POLAR EXPORT
goe101
GOE 101 |  |  |  | Cl Max: | 1.398 | at alpha= | 10.5 | deg
JavaFoil+Calcfoil stall+Eppler ext transition |  |  |  | L/D Max: | 126.946 | at alpha= | 4 | deg
Re: | 750000 |  |  | Cd Min: | 0.00418 | at alpha= | 0 | deg
Mach: | 0 |  |  | Cl=0 at alpha= | -3.875 | deg
|  |  |  | @ Cl=0.1, Cd= | 0.029934
|  |  |  | @ Cl=0.4, Cd= | 0.0097172
|  |  |  | @ Cl=0.6, Cd= | 0.00691
alpha (deg) | Cl | Cd | Cm | Cl/Cd
-16.5 | -0.288 | 0.17039 | -0.012 | -1.693
-16 | -0.301 | 0.16203 | -0.013 | -1.86
-15.5 | -0.314 | 0.1606 | -0.013 | -1.956
-15 | -0.327 | 0.15195 | -0.014 | -2.15
-14.5 | -0.339 | 0.13873 | -0.015 | -2.443
-14 | -0.351 | 0.12693 | -0.015 | -2.761
-13.5 | -0.361 | 0.11833 | -0.016 | -3.051
-13 | -0.37 | 0.11227 | -0.017 | -3.298
-12.5 | -0.378 | 0.10327 | -0.017 | -3.657
-12 | -0.383 | 0.09467 | -0.018 | -4.044
-11.5 | -0.385 | 0.08853 | -0.018 | -4.354
-11 | -0.385 | 0.08287 | -0.019 | -4.647
-10.5 | -0.381 | 0.07604 | -0.02 | -5.015
-10 | -0.374 | 0.07042 | -0.02 | -5.31
-9.5 | -0.363 | 0.06545 | -0.021 | -5.539
-9 | -0.347 | 0.06074 | -0.022 | -5.714
-8.5 | -0.327 | 0.05617 | -0.022 | -5.83
-8 | -0.304 | 0.05243 | -0.022 | -5.795
-7.5 | -0.276 | 0.04874 | -0.022 | -5.668
-7 | -0.245 | 0.04572 | -0.023 | -5.368
-6.5 | -0.212 | 0.04304 | -0.023 | -4.915
-6 | -0.175 | 0.04043 | -0.024 | -4.329
-5.5 | -0.135 | 0.03817 | -0.025 | -3.544
-5 | -0.095 | 0.03603 | -0.026 | -2.624
-4.5 | -0.053 | 0.03431 | -0.026 | -1.543
-4 | -0.011 | 0.03277 | -0.027 | -0.321
-3.5 | 0.033 | 0.03147 | -0.027 | 1.034
-3 | 0.076 | 0.03037 | -0.028 | 2.509
-2.5 | 0.12 | 0.02957 | -0.029 | 4.069
-2 | 0.165 | 0.02897 | -0.029 | 5.692
-1.5 | 0.21 | 0.02852 | -0.03 | 7.356
-1 | 0.255 | 0.02847 | -0.031 | 8.959
-0.5 | 0.301 | 0.02799 | -0.032 | 10.738
0 | 0.43 | 0.00418 | -0.033 | 102.889
0.5 | 0.487 | 0.0067 | -0.069 | 72.75
1 | 0.544 | 0.00675 | -0.07 | 80.593
1.5 | 0.6 | 0.00691 | -0.071 | 86.888
2 | 0.657 | 0.00697 | -0.072 | 94.227
2.5 | 0.714 | 0.00712 | -0.074 | 100.206
3 | 0.771 | 0.00704 | -0.075 | 109.461
3.5 | 0.827 | 0.00662 | -0.076 | 124.89
4 | 0.884 | 0.00697 | -0.076 | 126.946
4.5 | 0.941 | 0.00913 | -0.078 | 103.069
5 | 0.996 | 0.00958 | -0.079 | 103.954
5.5 | 1.052 | 0.01008 | -0.08 | 104.285
6 | 1.106 | 0.01154 | -0.081 | 95.884
6.5 | 1.16 | 0.01179 | -0.082 | 98.413
7 | 1.213 | 0.01243 | -0.083 | 97.596
7.5 | 1.26 | 0.01312 | -0.084 | 95.986
8 | 1.3 | 0.01386 | -0.085 | 93.799
8.5 | 1.334 | 0.01463 | -0.086 | 91.204
9 | 1.362 | 0.01562 | -0.087 | 87.176
9.5 | 1.382 | 0.01702 | -0.088 | 81.212
10 | 1.394 | 0.01809 | -0.089 | 77.08
10.5 | 1.398 | 0.01946 | -0.09 | 71.859
11 | 1.394 | 0.02277 | -0.091 | 61.225
11.5 | 1.31 | 0.02835 | -0.086 | 46.193
12 | 1.244 | 0.03847 | -0.083 | 32.333
12.5 | 1.172 | 0.0532 | -0.078 | 22.033
13 | 1.054 | 0.09099 | -0.054 | 11.578
13.5 | 1.011 | 0.10144 | -0.044 | 9.97
14 | 0.975 | 0.11025 | -0.043 | 8.841
14.5 | 0.935 | 0.11653 | -0.04 | 8.026
15 | 0.895 | 0.12533 | -0.04 | 7.141
15.5 | 0.854 | 0.13295 | -0.04 | 6.42

## 34. Re 750k Mach 0.00 (2)
BIGFOIL.COM POLAR EXPORT
goe101
GOE 101 |  |  |  | Cl Max: | 1.3307 | at alpha= | 11 | deg
XFOIL ncrit=9 |  |  |  | L/D Max: | 115.854 | at alpha= | 5 | deg
Re: | 750000 |  |  | Cd Min: | 0.03235 | at alpha= | 11 | deg
Mach: | 0 |  |  | Cl=0 at alpha= | -99 | deg
|  |  |  | @ Cl=0.1, Cd= | 0.00871
|  |  |  | @ Cl=0.4, Cd= | 0.0085568
|  |  |  | @ Cl=0.6, Cd= | 0.0068005
alpha (deg) | Cl | Cd | Cm | Cl/Cd
0 | 0.3609 | 0.00871 | -0.0652 | 41.4351
0.5 | 0.4145 | 0.0085 | -0.0646 | 48.7647
1 | 0.4684 | 0.00842 | -0.0641 | 55.6295
1.5 | 0.5229 | 0.00836 | -0.0637 | 62.5478
2 | 0.5718 | 0.00703 | -0.063 | 81.3371
2.5 | 0.6357 | 0.00651 | -0.0646 | 97.6498
3 | 0.6894 | 0.00672 | -0.0642 | 102.5893
3.5 | 0.7433 | 0.00692 | -0.0637 | 107.4133
4 | 0.797 | 0.00714 | -0.0633 | 111.6246
4.5 | 0.8503 | 0.0074 | -0.0629 | 114.9054
5 | 0.9025 | 0.00779 | -0.0623 | 115.8537
5.5 | 0.9479 | 0.00911 | -0.061 | 104.0505
6 | 0.9916 | 0.01072 | -0.0595 | 92.5
6.5 | 1.0345 | 0.01242 | -0.0577 | 83.2931
7 | 1.0805 | 0.01365 | -0.0561 | 79.1575
7.5 | 1.1258 | 0.01485 | -0.0545 | 75.8114
8 | 1.1668 | 0.01646 | -0.0524 | 70.887
8.5 | 1.1973 | 0.01914 | -0.0489 | 62.5549
9 | 1.2328 | 0.0211 | -0.0462 | 58.4265
9.5 | 1.2644 | 0.02344 | -0.043 | 53.942
10 | 1.2934 | 0.02596 | -0.0397 | 49.8228
10.5 | 1.317 | 0.02906 | -0.036 | 45.32
11 | 1.3307 | 0.03235 | -0.0312 | 41.1345

## 35. Re 750k Mach 0.10 (1)
BIGFOIL.COM POLAR EXPORT
goe101
GOE 101 |  |  |  | Cl Max: | 1.394 | at alpha= | 10.5 | deg
JavaFoil+Calcfoil stall+Eppler ext transition |  |  |  | L/D Max: | 127.381 | at alpha= | 4 | deg
Re: | 750000 |  |  | Cd Min: | 0.00417 | at alpha= | 0 | deg
Mach: | 0.1 |  |  | Cl=0 at alpha= | -3.875 | deg
|  |  |  | @ Cl=0.1, Cd= | 0.029962
|  |  |  | @ Cl=0.4, Cd= | 0.010031
|  |  |  | @ Cl=0.6, Cd= | 0.0068914
alpha (deg) | Cl | Cd | Cm | Cl/Cd
-16 | -0.267 | 0.17174 | -0.013 | -1.556
-15.5 | -0.282 | 0.15908 | -0.014 | -1.771
-15 | -0.296 | 0.15971 | -0.014 | -1.856
-14.5 | -0.311 | 0.14462 | -0.014 | -2.149
-14 | -0.325 | 0.13473 | -0.015 | -2.41
-13.5 | -0.338 | 0.1221 | -0.016 | -2.765
-13 | -0.349 | 0.11493 | -0.016 | -3.04
-12.5 | -0.359 | 0.10694 | -0.017 | -3.361
-12 | -0.367 | 0.09725 | -0.018 | -3.777
-11.5 | -0.373 | 0.09136 | -0.018 | -4.078
-11 | -0.375 | 0.08466 | -0.019 | -4.425
-10.5 | -0.373 | 0.07685 | -0.02 | -4.856
-10 | -0.368 | 0.072 | -0.02 | -5.108
-9.5 | -0.358 | 0.06581 | -0.021 | -5.442
-9 | -0.344 | 0.06165 | -0.022 | -5.583
-8.5 | -0.326 | 0.05672 | -0.022 | -5.744
-8 | -0.303 | 0.05247 | -0.022 | -5.776
-7.5 | -0.276 | 0.04893 | -0.022 | -5.644
-7 | -0.246 | 0.04577 | -0.023 | -5.369
-6.5 | -0.212 | 0.04313 | -0.023 | -4.916
-6 | -0.176 | 0.04044 | -0.024 | -4.342
-5.5 | -0.136 | 0.03817 | -0.025 | -3.557
-5 | -0.095 | 0.03623 | -0.026 | -2.62
-4.5 | -0.053 | 0.03436 | -0.026 | -1.547
-4 | -0.011 | 0.03279 | -0.027 | -0.323
-3.5 | 0.033 | 0.0315 | -0.027 | 1.038
-3 | 0.077 | 0.03038 | -0.028 | 2.52
-2.5 | 0.121 | 0.02958 | -0.029 | 4.088
-2 | 0.166 | 0.02898 | -0.029 | 5.718
-1.5 | 0.211 | 0.02853 | -0.03 | 7.39
-1 | 0.256 | 0.02847 | -0.031 | 9.003
-0.5 | 0.302 | 0.02798 | -0.032 | 10.794
0 | 0.432 | 0.00417 | -0.033 | 103.672
0.5 | 0.49 | 0.00669 | -0.069 | 73.2
1 | 0.547 | 0.00674 | -0.071 | 81.106
1.5 | 0.603 | 0.0069 | -0.072 | 87.44
2 | 0.66 | 0.00696 | -0.073 | 94.85
2.5 | 0.717 | 0.00711 | -0.074 | 100.844
3 | 0.774 | 0.00704 | -0.075 | 109.997
3.5 | 0.832 | 0.00663 | -0.076 | 125.371
4 | 0.889 | 0.00698 | -0.077 | 127.381
4.5 | 0.945 | 0.00915 | -0.078 | 103.26
5 | 1.001 | 0.00957 | -0.079 | 104.61
5.5 | 1.057 | 0.01011 | -0.08 | 104.5
6 | 1.111 | 0.01119 | -0.081 | 99.297
6.5 | 1.165 | 0.01182 | -0.082 | 98.618
7 | 1.218 | 0.01247 | -0.083 | 97.712
7.5 | 1.265 | 0.01319 | -0.084 | 95.928
8 | 1.305 | 0.01394 | -0.085 | 93.604
8.5 | 1.338 | 0.01475 | -0.086 | 90.742
9 | 1.365 | 0.01584 | -0.087 | 86.126
9.5 | 1.383 | 0.01722 | -0.088 | 80.34
10 | 1.393 | 0.01832 | -0.089 | 76.05
10.5 | 1.394 | 0.0198 | -0.09 | 70.375
11 | 1.342 | 0.02462 | -0.088 | 54.488
11.5 | 1.285 | 0.03051 | -0.085 | 42.123
12 | 1.229 | 0.03818 | -0.083 | 32.189
12.5 | 1.066 | 0.0843 | -0.056 | 12.649
13 | 1.02 | 0.096 | -0.045 | 10.623
13.5 | 0.981 | 0.10317 | -0.043 | 9.508
14 | 0.939 | 0.11161 | -0.041 | 8.412
14.5 | 0.895 | 0.11975 | -0.04 | 7.472
15 | 0.849 | 0.1277 | -0.04 | 6.651
15.5 | 0.803 | 0.13749 | -0.04 | 5.84

## 36. Re 750k Mach 0.10 (2)
BIGFOIL.COM POLAR EXPORT
goe101
GOE 101 |  |  |  | Cl Max: | 1.3246 | at alpha= | 11 | deg
XFOIL ncrit=9 |  |  |  | L/D Max: | 115.765 | at alpha= | 5 | deg
Re: | 750000 |  |  | Cd Min: | 0.24756 | at alpha= | -20 | deg
Mach: | 0.1 |  |  | Cl=0 at alpha= | -3.4642 | deg
|  |  |  | @ Cl=0.1, Cd= | 0.014314
|  |  |  | @ Cl=0.4, Cd= | 0.0085882
|  |  |  | @ Cl=0.6, Cd= | 0.0063728
alpha (deg) | Cl | Cd | Cm | Cl/Cd
-20 | -0.7046 | 0.24756 | 0.0535 | -2.8462
-19.5 | -0.6874 | 0.24136 | 0.0497 | -2.848
-19 | -0.6701 | 0.235 | 0.0459 | -2.8515
-18.5 | -0.6527 | 0.22843 | 0.0422 | -2.8573
-18 | -0.6347 | 0.22172 | 0.0384 | -2.8626
-17.5 | -0.6176 | 0.21514 | 0.0344 | -2.8707
-16.5 | -0.586 | 0.20109 | 0.0277 | -2.9141
-16 | -0.5703 | 0.19492 | 0.0248 | -2.9258
-15.5 | -0.5544 | 0.18853 | 0.0216 | -2.9406
-15 | -0.5389 | 0.182 | 0.0186 | -2.961
-14.5 | -0.5239 | 0.17534 | 0.0156 | -2.9879
-14 | -0.5093 | 0.16862 | 0.0127 | -3.0204
-13.5 | -0.4944 | 0.16169 | 0.0097 | -3.0577
-13 | -0.4812 | 0.15497 | 0.0066 | -3.1051
-12.5 | -0.4688 | 0.14823 | 0.0036 | -3.1627
-12 | -0.4586 | 0.14126 | 0.0004 | -3.2465
-11.5 | -0.4463 | 0.13401 | -0.0004 | -3.3303
-11 | -0.434 | 0.12777 | -0.0026 | -3.3967
-10.5 | -0.4219 | 0.12138 | -0.0049 | -3.4759
-10 | -0.41 | 0.11489 | -0.0083 | -3.5686
-9.5 | -0.4013 | 0.10858 | -0.0119 | -3.6959
-9 | -0.392 | 0.10224 | -0.0148 | -3.8341
-8.5 | -0.3833 | 0.09583 | -0.0174 | -3.9998
-8 | -0.3786 | 0.08827 | -0.0183 | -4.2891
-7.5 | -0.3741 | 0.08301 | -0.0187 | -4.5067
-7 | -0.3675 | 0.0777 | -0.0206 | -4.7297
-6.5 | -0.3544 | 0.07169 | -0.0245 | -4.9435
-6 | -0.3096 | 0.06236 | -0.0383 | -4.9647
-5.5 | -0.2384 | 0.05108 | -0.0536 | -4.6672
-5 | -0.1796 | 0.04139 | -0.0638 | -4.3392
-4.5 | -0.1025 | 0.03447 | -0.0711 | -2.9736
-4 | -0.0462 | 0.02711 | -0.0731 | -1.7042
-3.5 | -0.0036 | 0.02053 | -0.0729 | -0.17535
-2.5 | 0.0971 | 0.01438 | -0.07 | 6.7524
-2 | 0.1492 | 0.0132 | -0.0691 | 11.303
-1.5 | 0.2019 | 0.01202 | -0.0685 | 16.797
-1 | 0.2563 | 0.01002 | -0.0671 | 25.5788
-0.5 | 0.3094 | 0.00925 | -0.0662 | 33.4486
0 | 0.3628 | 0.00874 | -0.0655 | 41.5103
0.5 | 0.4167 | 0.00852 | -0.0649 | 48.9085
1 | 0.471 | 0.00844 | -0.0644 | 55.8057
1.5 | 0.5257 | 0.00838 | -0.064 | 62.7327
2 | 0.5853 | 0.00631 | -0.0655 | 92.7575
2.5 | 0.6391 | 0.00654 | -0.0649 | 97.7217
3 | 0.6932 | 0.00675 | -0.0644 | 102.6963
3.5 | 0.7474 | 0.00695 | -0.064 | 107.5396
4 | 0.8015 | 0.00717 | -0.0635 | 111.7852
4.5 | 0.8552 | 0.00742 | -0.063 | 115.2561
5 | 0.9076 | 0.00784 | -0.0624 | 115.7653
5.5 | 0.9529 | 0.00922 | -0.061 | 103.3514
6 | 0.9967 | 0.01085 | -0.0595 | 91.8618
6.5 | 1.0403 | 0.01252 | -0.0576 | 83.0911
7 | 1.0864 | 0.01377 | -0.056 | 78.8962
7.5 | 1.1316 | 0.01503 | -0.0542 | 75.2894
8 | 1.1715 | 0.01679 | -0.0519 | 69.7737
8.5 | 1.202 | 0.01945 | -0.0483 | 61.7995
9 | 1.2364 | 0.02155 | -0.0452 | 57.3735
9.5 | 1.2671 | 0.02404 | -0.0419 | 52.708
10 | 1.2945 | 0.02676 | -0.0383 | 48.3744
10.5 | 1.3147 | 0.03011 | -0.034 | 43.6632
11 | 1.3246 | 0.03356 | -0.0289 | 39.4696
11.5 | 1.3184 | 0.04059 | -0.0241 | 32.4809
12 | 1.3028 | 0.04707 | -0.0204 | 27.6779
12.5 | 1.2842 | 0.05401 | -0.0192 | 23.7771
13 | 1.2615 | 0.06246 | -0.0209 | 20.1969
13.5 | 1.2375 | 0.07229 | -0.0249 | 17.1186
14 | 1.2044 | 0.08504 | -0.0315 | 14.1627
14.5 | 1.1832 | 0.09703 | -0.0388 | 12.1942
15 | 1.0793 | 0.13416 | -0.0626 | 8.0449
15.5 | 1.0061 | 0.17671 | -0.0842 | 5.6935
16 | 1.0086 | 0.1885 | -0.0904 | 5.3507

## 37. Re 750k Mach 0.25 (1)
BIGFOIL.COM POLAR EXPORT
goe101
GOE 101 |  |  |  | Cl Max: | 1.379 | at alpha= | 9.5 | deg
JavaFoil+Calcfoil stall+Eppler ext transition |  |  |  | L/D Max: | 127.801 | at alpha= | 4 | deg
Re: | 750000 |  |  | Cd Min: | 0.00425 | at alpha= | 0 | deg
Mach: | 0.25 |  |  | Cl=0 at alpha= | -3.875 | deg
|  |  |  | @ Cl=0.1, Cd= | 0.030234
|  |  |  | @ Cl=0.4, Cd= | 0.012223
|  |  |  | @ Cl=0.6, Cd= | 0.16675
alpha (deg) | Cl | Cd | Cm | Cl/Cd
-14.5 | -0.054 | 0.14849 | -0.016 | -0.36
-14 | -0.051 | 0.13395 | -0.017 | -0.382
-13.5 | -0.083 | 0.13135 | -0.017 | -0.629
-13 | -0.147 | 0.12827 | -0.017 | -1.143
-12.5 | -0.189 | 0.12509 | -0.018 | -1.512
-12 | -0.225 | 0.13691 | -0.018 | -1.643
-11.5 | -0.256 | 0.11624 | -0.018 | -2.198
-11 | -0.281 | 0.10133 | -0.018 | -2.772
-10.5 | -0.3 | 0.09124 | -0.02 | -3.293
-10 | -0.313 | 0.08124 | -0.02 | -3.859
-9.5 | -0.32 | 0.07306 | -0.021 | -4.373
-9 | -0.318 | 0.06668 | -0.022 | -4.774
-8.5 | -0.31 | 0.06053 | -0.023 | -5.121
-8 | -0.295 | 0.05524 | -0.023 | -5.336
-7.5 | -0.273 | 0.05042 | -0.023 | -5.418
-7 | -0.246 | 0.04714 | -0.023 | -5.218
-6.5 | -0.214 | 0.04392 | -0.024 | -4.875
-6 | -0.178 | 0.0412 | -0.025 | -4.33
-5.5 | -0.138 | 0.03868 | -0.025 | -3.576
-5 | -0.097 | 0.03639 | -0.026 | -2.662
-4.5 | -0.054 | 0.03458 | -0.027 | -1.571
-4 | -0.011 | 0.03298 | -0.027 | -0.328
-3.5 | 0.033 | 0.03161 | -0.028 | 1.06
-3 | 0.078 | 0.03055 | -0.029 | 2.569
-2.5 | 0.124 | 0.02989 | -0.029 | 4.15
-2 | 0.17 | 0.02905 | -0.03 | 5.856
-1.5 | 0.216 | 0.0286 | -0.031 | 7.57
-1 | 0.263 | 0.0286 | -0.032 | 9.208
-0.5 | 0.31 | 0.02853 | -0.033 | 10.876
0 | 0.444 | 0.00425 | -0.034 | 104.534
0.5 | 0.503 | 0.00439 | -0.035 | 114.712
1 | 0.562 | 0.00686 | -0.073 | 81.986
1.5 | 0.62 | 0.00692 | -0.074 | 89.486
2 | 0.678 | 0.00707 | -0.075 | 95.991
2.5 | 0.737 | 0.00716 | -0.076 | 102.887
3 | 0.796 | 0.00711 | -0.077 | 111.828
3.5 | 0.854 | 0.00673 | -0.078 | 126.903
4 | 0.913 | 0.00714 | -0.079 | 127.801
4.5 | 0.971 | 0.00936 | -0.08 | 103.684
5 | 1.028 | 0.00981 | -0.081 | 104.799
5.5 | 1.084 | 0.01038 | -0.082 | 104.488
6 | 1.14 | 0.01155 | -0.083 | 98.718
6.5 | 1.195 | 0.01225 | -0.084 | 97.507
7 | 1.248 | 0.01295 | -0.085 | 96.406
7.5 | 1.294 | 0.01376 | -0.086 | 94.005
8 | 1.33 | 0.01467 | -0.087 | 90.692
8.5 | 1.358 | 0.01724 | -0.089 | 78.753
9 | 1.375 | 0.01708 | -0.09 | 80.476
9.5 | 1.379 | 0.01852 | -0.091 | 74.471
10 | 1.34 | 0.02308 | -0.089 | 58.03
10.5 | 1.283 | 0.02692 | -0.088 | 47.664
11 | 1.181 | 0.04016 | -0.082 | 29.396
11.5 | 1.007 | 0.08289 | -0.045 | 12.148
12 | 0.948 | 0.09117 | -0.042 | 10.398
12.5 | 0.878 | 0.09905 | -0.04 | 8.867
13 | 0.8 | 0.11035 | -0.039 | 7.247
13.5 | 0.713 | 0.12408 | -0.039 | 5.745
14 | 0.619 | 0.13988 | -0.038 | 4.428
14.5 | 0.521 | 0.16675 | -0.039 | 3.122

## 38. Re 750k Mach 0.25 (2)
BIGFOIL.COM POLAR EXPORT
goe101
GOE 101 |  |  |  | Cl Max: | 1.2819 | at alpha= | 10 | deg
XFOIL ncrit=9 |  |  |  | L/D Max: | 116.232 | at alpha= | 4.5 | deg
Re: | 750000 |  |  | Cd Min: | 0.27136 | at alpha= | 20 | deg
Mach: | 0.25 |  |  | Cl=0 at alpha= | -99 | deg
|  |  |  | @ Cl=0.1, Cd= | 0.015198
|  |  |  | @ Cl=0.4, Cd= | 0.008794
|  |  |  | @ Cl=0.6, Cd= | 0.0084614
alpha (deg) | Cl | Cd | Cm | Cl/Cd
-2.5 | 0.0985 | 0.01524 | -0.0717 | 6.4633
-2 | 0.152 | 0.01373 | -0.071 | 11.0706
-1 | 0.2628 | 0.01036 | -0.0688 | 25.3668
-0.5 | 0.318 | 0.00952 | -0.0679 | 33.4034
0 | 0.373 | 0.00892 | -0.0671 | 41.8161
0.5 | 0.4287 | 0.00866 | -0.0665 | 49.5035
1 | 0.4847 | 0.00855 | -0.066 | 56.6901
1.5 | 0.5411 | 0.00851 | -0.0655 | 63.584
2 | 0.5977 | 0.00848 | -0.0651 | 70.4835
3.5 | 0.7704 | 0.00708 | -0.0652 | 108.8136
4 | 0.8266 | 0.00731 | -0.0646 | 113.078
4.5 | 0.8822 | 0.00759 | -0.064 | 116.2319
5 | 0.9354 | 0.00818 | -0.063 | 114.3521
5.5 | 0.9808 | 0.0098 | -0.0612 | 100.0816
6 | 1.0227 | 0.01189 | -0.059 | 86.0135
6.5 | 1.0713 | 0.01312 | -0.0571 | 81.654
7 | 1.118 | 0.01452 | -0.0549 | 76.9972
7.5 | 1.1614 | 0.01616 | -0.0522 | 71.8688
8 | 1.1922 | 0.01888 | -0.0481 | 63.1462
8.5 | 1.2232 | 0.02142 | -0.044 | 57.1055
9 | 1.2512 | 0.02424 | -0.0396 | 51.6172
9.5 | 1.2725 | 0.02757 | -0.0345 | 46.1552
10 | 1.2819 | 0.03143 | -0.0285 | 40.7859
10.5 | 1.2801 | 0.03652 | -0.0231 | 35.052
11 | 1.2691 | 0.04251 | -0.0196 | 29.8542
11.5 | 1.2579 | 0.04886 | -0.0191 | 25.745
12 | 1.2421 | 0.05679 | -0.021 | 21.8718
12.5 | 1.2155 | 0.06761 | -0.0254 | 17.9781
13 | 1.1872 | 0.0799 | -0.0318 | 14.8586
13.5 | 1.1538 | 0.09477 | -0.0404 | 12.1747
14 | 1.1222 | 0.11114 | -0.0504 | 10.0972
14.5 | 1.055 | 0.1413 | -0.0689 | 7.4664
15.5 | 1.0051 | 0.18791 | -0.0917 | 5.3488
16 | 1.0126 | 0.19876 | -0.0975 | 5.0946
16.5 | 1.0235 | 0.20769 | -0.1024 | 4.928
17 | 1.0366 | 0.21498 | -0.1067 | 4.8218
17.5 | 1.0423 | 0.22657 | -0.1126 | 4.6003
18 | 1.0555 | 0.23651 | -0.1179 | 4.4628
18.5 | 1.0699 | 0.24695 | -0.124 | 4.3325
19 | 1.0844 | 0.25599 | -0.1293 | 4.2361
19.5 | 1.0994 | 0.26397 | -0.1341 | 4.1649
20 | 1.1146 | 0.27136 | -0.1388 | 4.1075

## 39. Re 750k Mach 0.50 (1)
BIGFOIL.COM POLAR EXPORT
goe101
GOE 101 |  |  |  | Cl Max: | 1.387 | at alpha= | 7.5 | deg
JavaFoil+Calcfoil stall+Eppler ext transition |  |  |  | L/D Max: | 130.273 | at alpha= | 1 | deg
Re: | 750000 |  |  | Cd Min: | 0.00453 | at alpha= | 0 | deg
Mach: | 0.5 |  |  | Cl=0 at alpha= | -3.8775 | deg
|  |  |  | @ Cl=0.1, Cd= | 0.031124
|  |  |  | @ Cl=0.4, Cd= | 0.020127
|  |  |  | @ Cl=0.6, Cd= | 0.004764
alpha (deg) | Cl | Cd | Cm | Cl/Cd
-20 | -0.742 | 0.18539 | -0.013 | -4.003
-19.5 | -0.721 | 0.18012 | -0.014 | -4.005
-19 | -0.7 | 0.17135 | -0.014 | -4.086
-18.5 | -0.679 | 0.16663 | -0.015 | -4.075
-18 | -0.658 | 0.1617 | -0.015 | -4.069
-17.5 | -0.637 | 0.15512 | -0.016 | -4.104
-17 | -0.615 | 0.15094 | -0.017 | -4.076
-16.5 | -0.594 | 0.14705 | -0.017 | -4.037
-16 | -0.572 | 0.14178 | -0.018 | -4.033
-15.5 | -0.55 | 0.1486 | -0.018 | -3.699
-15 | -0.528 | 0.14367 | -0.019 | -3.672
-14.5 | -0.506 | 0.13959 | -0.019 | -3.622
-14 | -0.484 | 0.13304 | -0.02 | -3.635
-13.5 | -0.46 | 0.12311 | -0.019 | -3.733
-13 | -0.437 | 0.11885 | -0.019 | -3.675
-12.5 | -0.414 | 0.11512 | -0.02 | -3.598
-12 | -0.391 | 0.11165 | -0.021 | -3.505
-11.5 | -0.368 | 0.10737 | -0.022 | -3.431
-11 | -0.345 | 0.10753 | -0.022 | -3.21
-10.5 | -0.322 | 0.10215 | -0.023 | -3.152
-10 | -0.299 | 0.09924 | -0.023 | -3.008
-9.5 | -0.275 | 0.09647 | -0.024 | -2.85
-9 | -0.251 | 0.09612 | -0.025 | -2.613
-8.5 | -0.227 | 0.09368 | -0.025 | -2.427
-8 | -0.203 | 0.08909 | -0.026 | -2.282
-7.5 | -0.179 | 0.08484 | -0.027 | -2.112
-7 | -0.155 | 0.0807 | -0.027 | -1.919
-6.5 | -0.13 | 0.07888 | -0.028 | -1.653
-6 | -0.167 | 0.05134 | -0.027 | -3.249
-5.5 | -0.139 | 0.04328 | -0.028 | -3.213
-5 | -0.101 | 0.03944 | -0.029 | -2.565
-4.5 | -0.058 | 0.03633 | -0.03 | -1.598
-4 | -0.012 | 0.03429 | -0.03 | -0.343
-3.5 | 0.037 | 0.03256 | -0.031 | 1.127
-3 | 0.087 | 0.0314 | -0.032 | 2.757
-2.5 | 0.137 | 0.03034 | -0.033 | 4.531
-2 | 0.189 | 0.02956 | -0.033 | 6.395
-1.5 | 0.241 | 0.02914 | -0.034 | 8.274
-1 | 0.294 | 0.02906 | -0.035 | 10.105
-0.5 | 0.346 | 0.0289 | -0.036 | 11.985
0 | 0.496 | 0.00453 | -0.037 | 109.578
0.5 | 0.563 | 0.00469 | -0.038 | 120.091
1 | 0.628 | 0.00482 | -0.039 | 130.273
1.5 | 0.692 | 0.00708 | -0.082 | 97.82
2 | 0.758 | 0.00723 | -0.084 | 104.809
2.5 | 0.823 | 0.00743 | -0.085 | 110.797
3 | 0.888 | 0.00812 | -0.086 | 109.378
3.5 | 0.953 | 0.01052 | -0.087 | 90.616
4 | 1.018 | 0.01017 | -0.088 | 100.109
4.5 | 1.082 | 0.01072 | -0.09 | 100.906
5 | 1.143 | 0.01142 | -0.091 | 100.102
5.5 | 1.203 | 0.01286 | -0.092 | 93.568
6 | 1.261 | 0.01381 | -0.093 | 91.312
6.5 | 1.315 | 0.01488 | -0.094 | 88.338
7 | 1.364 | 0.01629 | -0.095 | 83.748
7.5 | 1.387 | 0.0179 | -0.097 | 77.468
8 | 1.312 | 0.02321 | -0.095 | 56.507
8.5 | 0.896 | 0.06537 | -0.045 | 13.708
9 | 0.68 | 0.08391 | -0.039 | 8.106
9.5 | 0.708 | 0.08943 | -0.044 | 7.921
10 | 0.737 | 0.09828 | -0.047 | 7.497
10.5 | 0.763 | 0.10771 | -0.045 | 7.086
11 | 0.791 | 0.11077 | -0.046 | 7.137
11.5 | 0.818 | 0.11517 | -0.047 | 7.105
12 | 0.846 | 0.12171 | -0.049 | 6.954
12.5 | 0.877 | 0.1335 | -0.055 | 6.571

## 40. Re 750k Mach 0.50 (2)
BIGFOIL.COM POLAR EXPORT
goe101
GOE 101 |  |  |  | Cl Max: | 1.2369 | at alpha= | 7.5 | deg
XFOIL ncrit=9 |  |  |  | L/D Max: | 117.817 | at alpha= | 4 | deg
Re: | 750000 |  |  | Cd Min: | 0.13131 | at alpha= | 12.5 | deg
Mach: | 0.5 |  |  | Cl=0 at alpha= | -3.4526 | deg
|  |  |  | @ Cl=0.1, Cd= | 0.022272
|  |  |  | @ Cl=0.4, Cd= | 0.0099717
|  |  |  | @ Cl=0.6, Cd= | 0.0089815
alpha (deg) | Cl | Cd | Cm | Cl/Cd
-5 | -0.1644 | 0.05203 | -0.062 | -3.1597
-4.5 | -0.1023 | 0.04434 | -0.0733 | -2.3072
-4 | -0.0563 | 0.03749 | -0.0766 | -1.5017
-3.5 | -0.0045 | 0.03087 | -0.0787 | -0.14577
-3 | 0.043 | 0.0253 | -0.08 | 1.6996
-2.5 | 0.1087 | 0.02181 | -0.0792 | 4.984
-2 | 0.1652 | 0.01641 | -0.079 | 10.067
-1.5 | 0.228 | 0.01409 | -0.0779 | 16.1817
-1 | 0.2919 | 0.01189 | -0.0766 | 24.55
-0.5 | 0.3556 | 0.01056 | -0.0754 | 33.6742
0 | 0.419 | 0.00972 | -0.0743 | 43.107
0.5 | 0.4823 | 0.00925 | -0.0734 | 52.1405
1 | 0.5461 | 0.00904 | -0.0726 | 60.4093
1.5 | 0.6106 | 0.00897 | -0.0719 | 68.0713
2 | 0.6753 | 0.00898 | -0.0711 | 75.2004
2.5 | 0.7441 | 0.00717 | -0.0721 | 103.7796
3 | 0.8087 | 0.00742 | -0.0711 | 108.9892
3.5 | 0.8736 | 0.0077 | -0.0699 | 113.4545
4 | 0.939 | 0.00797 | -0.0687 | 117.8168
4.5 | 1.0007 | 0.00862 | -0.0669 | 116.0905
5 | 1.0528 | 0.01031 | -0.0639 | 102.1145
5.5 | 1.101 | 0.01234 | -0.0603 | 89.222
6 | 1.1525 | 0.01405 | -0.0562 | 82.0285
6.5 | 1.1946 | 0.01636 | -0.0509 | 73.0196
7 | 1.2272 | 0.01893 | -0.0443 | 64.8283
7.5 | 1.2369 | 0.02211 | -0.0353 | 55.943
8 | 1.2366 | 0.0263 | -0.0278 | 47.019
8.5 | 1.2356 | 0.03188 | -0.0238 | 38.7578
9 | 1.2278 | 0.03926 | -0.0228 | 31.2736
9.5 | 1.2106 | 0.04853 | -0.0246 | 24.9454
10 | 1.1858 | 0.05947 | -0.0289 | 19.9395
10.5 | 1.158 | 0.0716 | -0.0348 | 16.1732
11 | 1.1292 | 0.08496 | -0.0421 | 13.291
11.5 | 1.1007 | 0.09966 | -0.0508 | 11.0446
12 | 1.076 | 0.11525 | -0.0602 | 9.3362
12.5 | 1.0545 | 0.13131 | -0.0697 | 8.0306

## 41. Re 1M Mach 0.00 (1)
BIGFOIL.COM POLAR EXPORT
goe101
GOE 101 |  |  |  | Cl Max: | 1.398 | at alpha= | 10.5 | deg
JavaFoil+Calcfoil stall+Eppler ext transition |  |  |  | L/D Max: | 135.774 | at alpha= | 4 | deg
Re: | 1000000 |  |  | Cd Min: | 0.00615 | at alpha= | 3.5 | deg
Mach: | 0 |  |  | Cl=0 at alpha= | -3.875 | deg
|  |  |  | @ Cl=0.1, Cd= | 0.0297
|  |  |  | @ Cl=0.4, Cd= | 0.011188
|  |  |  | @ Cl=0.6, Cd= | 0.00652
alpha (deg) | Cl | Cd | Cm | Cl/Cd
-16.5 | -0.289 | 0.16396 | -0.013 | -1.76
-16 | -0.301 | 0.16028 | -0.014 | -1.881
-15.5 | -0.314 | 0.14963 | -0.014 | -2.1
-15 | -0.327 | 0.14366 | -0.014 | -2.275
-14.5 | -0.339 | 0.13361 | -0.015 | -2.538
-14 | -0.351 | 0.12319 | -0.016 | -2.846
-13.5 | -0.361 | 0.11456 | -0.016 | -3.153
-13 | -0.37 | 0.10819 | -0.017 | -3.423
-12.5 | -0.378 | 0.09833 | -0.017 | -3.842
-12 | -0.383 | 0.09136 | -0.018 | -4.192
-11.5 | -0.386 | 0.08596 | -0.019 | -4.486
-11 | -0.385 | 0.07951 | -0.019 | -4.845
-10.5 | -0.381 | 0.07385 | -0.02 | -5.165
-10 | -0.374 | 0.06866 | -0.021 | -5.447
-9.5 | -0.363 | 0.06398 | -0.021 | -5.668
-9 | -0.347 | 0.05931 | -0.022 | -5.853
-8.5 | -0.328 | 0.05492 | -0.022 | -5.963
-8 | -0.304 | 0.05099 | -0.023 | -5.959
-7.5 | -0.276 | 0.04783 | -0.022 | -5.777
-7 | -0.245 | 0.04474 | -0.023 | -5.487
-6.5 | -0.212 | 0.0423 | -0.024 | -5.002
-6 | -0.175 | 0.03974 | -0.024 | -4.404
-5.5 | -0.135 | 0.03753 | -0.025 | -3.605
-5 | -0.095 | 0.03555 | -0.026 | -2.66
-4.5 | -0.053 | 0.03387 | -0.026 | -1.563
-4 | -0.011 | 0.03236 | -0.027 | -0.326
-3.5 | 0.033 | 0.03115 | -0.027 | 1.045
-3 | 0.076 | 0.03012 | -0.028 | 2.53
-2.5 | 0.12 | 0.02935 | -0.029 | 4.101
-2 | 0.165 | 0.02867 | -0.03 | 5.754
-1.5 | 0.21 | 0.02821 | -0.03 | 7.439
-1 | 0.255 | 0.02812 | -0.032 | 9.076
-0.5 | 0.301 | 0.02765 | -0.032 | 10.873
0 | 0.43 | 0.0062 | -0.068 | 69.371
0.5 | 0.487 | 0.00633 | -0.069 | 76.972
1 | 0.544 | 0.00638 | -0.07 | 85.289
1.5 | 0.6 | 0.00652 | -0.071 | 91.976
2 | 0.657 | 0.00658 | -0.072 | 99.811
2.5 | 0.714 | 0.00672 | -0.074 | 106.152
3 | 0.771 | 0.00664 | -0.075 | 116.094
3.5 | 0.827 | 0.00615 | -0.076 | 134.489
4 | 0.884 | 0.00651 | -0.077 | 135.774
4.5 | 0.941 | 0.00859 | -0.078 | 109.467
5 | 0.996 | 0.00902 | -0.079 | 110.402
5.5 | 1.052 | 0.00949 | -0.08 | 110.757
6 | 1.106 | 0.01088 | -0.081 | 101.704
6.5 | 1.16 | 0.01109 | -0.082 | 104.552
7 | 1.213 | 0.0117 | -0.083 | 103.611
7.5 | 1.26 | 0.01237 | -0.084 | 101.832
8 | 1.3 | 0.01306 | -0.085 | 99.513
8.5 | 1.334 | 0.01383 | -0.086 | 96.454
9 | 1.362 | 0.01478 | -0.087 | 92.144
9.5 | 1.382 | 0.01608 | -0.088 | 85.965
10 | 1.394 | 0.01707 | -0.089 | 81.693
10.5 | 1.398 | 0.01828 | -0.09 | 76.487
11 | 1.394 | 0.01979 | -0.091 | 70.414
11.5 | 1.331 | 0.02501 | -0.088 | 53.227
12 | 1.264 | 0.03342 | -0.085 | 37.809
12.5 | 1.225 | 0.03742 | -0.084 | 32.745
13 | 1.136 | 0.05712 | -0.077 | 19.887
13.5 | 1.02 | 0.09638 | -0.054 | 10.588
14 | 0.976 | 0.10673 | -0.045 | 9.147
14.5 | 0.937 | 0.1141 | -0.044 | 8.212
15 | 0.896 | 0.1199 | -0.043 | 7.474
15.5 | 0.854 | 0.13014 | -0.042 | 6.565

## 42. Re 1M Mach 0.00 (2)
BIGFOIL.COM POLAR EXPORT
goe101
GOE 101 |  |  |  | Cl Max: | 1.3579 | at alpha= | 12 | deg
XFOIL ncrit=9 |  |  |  | L/D Max: | 123.837 | at alpha= | 4.5 | deg
Re: | 1000000 |  |  | Cd Min: | 0.20885 | at alpha= | 17 | deg
Mach: | 0 |  |  | Cl=0 at alpha= | -3.4291 | deg
|  |  |  | @ Cl=0.1, Cd= | 0.01313
|  |  |  | @ Cl=0.4, Cd= | 0.0080339
|  |  |  | @ Cl=0.6, Cd= | 0.0072156
alpha (deg) | Cl | Cd | Cm | Cl/Cd
-10 | -0.4184 | 0.11266 | -0.0076 | -3.7138
-9.5 | -0.4067 | 0.10682 | -0.0095 | -3.8073
-9 | -0.3946 | 0.10127 | -0.0115 | -3.8965
-8.5 | -0.3845 | 0.09522 | -0.0138 | -4.038
-8 | -0.3758 | 0.08908 | -0.0162 | -4.2187
-7.5 | -0.3744 | 0.0834 | -0.0184 | -4.4892
-7 | -0.366 | 0.07651 | -0.0242 | -4.7837
-6.5 | -0.351 | 0.06898 | -0.0295 | -5.0884
-6 | -0.3 | 0.05739 | -0.0438 | -5.2274
-5.5 | -0.2358 | 0.04979 | -0.0553 | -4.7359
-5 | -0.1503 | 0.03847 | -0.069 | -3.9069
-4 | -0.0569 | 0.01669 | -0.0718 | -3.4092
-3.5 | -0.0071 | 0.01682 | -0.0709 | -0.42212
-3 | 0.043 | 0.01302 | -0.0692 | 3.3026
-2.5 | 0.0949 | 0.01332 | -0.0689 | 7.1246
-2 | 0.148 | 0.01134 | -0.0678 | 13.0511
-1.5 | 0.2011 | 0.01008 | -0.0671 | 19.9504
-1 | 0.2544 | 0.00921 | -0.0664 | 27.6221
-0.5 | 0.3073 | 0.00855 | -0.0657 | 35.9415
0 | 0.3608 | 0.00815 | -0.0651 | 44.2699
0.5 | 0.4148 | 0.00799 | -0.0647 | 51.9149
1 | 0.4693 | 0.0079 | -0.0643 | 59.4051
1.5 | 0.5238 | 0.00789 | -0.064 | 66.3878
2 | 0.5785 | 0.00792 | -0.0636 | 73.0429
2.5 | 0.6371 | 0.006 | -0.065 | 106.1833
3 | 0.691 | 0.00619 | -0.0645 | 111.6317
3.5 | 0.7451 | 0.00637 | -0.0642 | 116.9702
4 | 0.7988 | 0.00659 | -0.0637 | 121.214
4.5 | 0.852 | 0.00688 | -0.0633 | 123.8372
5 | 0.9013 | 0.00768 | -0.0624 | 117.3568
5.5 | 0.9474 | 0.00895 | -0.0612 | 105.8547
6 | 0.9925 | 0.01037 | -0.0598 | 95.7088
6.5 | 1.0374 | 0.01182 | -0.0581 | 87.7665
7 | 1.0862 | 0.01263 | -0.0571 | 86.0016
7.5 | 1.1303 | 0.01403 | -0.0553 | 80.5631
8 | 1.1739 | 0.01534 | -0.0536 | 76.5254
8.5 | 1.216 | 0.01669 | -0.0517 | 72.858
9 | 1.2544 | 0.01832 | -0.0494 | 68.4716
9.5 | 1.2835 | 0.02077 | -0.0459 | 61.7959
10 | 1.3049 | 0.02412 | -0.0415 | 54.1003
10.5 | 1.3319 | 0.02649 | -0.038 | 50.2794
11 | 1.3482 | 0.02903 | -0.0331 | 46.4416
11.5 | 1.3564 | 0.03201 | -0.028 | 42.3743
12 | 1.3579 | 0.03608 | -0.0237 | 37.6358
12.5 | 1.3524 | 0.04132 | -0.0209 | 32.7299
13 | 1.3423 | 0.0476 | -0.02 | 28.1996
13.5 | 1.325 | 0.05565 | -0.0211 | 23.8095
14 | 1.314 | 0.0634 | -0.0241 | 20.7256
14.5 | 1.2664 | 0.07865 | -0.0305 | 16.1017
15 | 1.2073 | 0.0985 | -0.0412 | 12.2569
15.5 | 1.1597 | 0.11897 | -0.0537 | 9.7478
16 | 1.1092 | 0.14408 | -0.0693 | 7.6985
16.5 | 1.0118 | 0.19759 | -0.0952 | 5.1207
17 | 1.0189 | 0.20885 | -0.1011 | 4.8786

## 43. Re 1M Mach 0.10 (1)
BIGFOIL.COM POLAR EXPORT
goe101
GOE 101 |  |  |  | Cl Max: | 1.394 | at alpha= | 10.5 | deg
JavaFoil+Calcfoil stall+Eppler ext transition |  |  |  | L/D Max: | 136.299 | at alpha= | 4 | deg
Re: | 1000000 |  |  | Cd Min: | 0.00618 | at alpha= | 0 | deg
Mach: | 0.1 |  |  | Cl=0 at alpha= | -3.875 | deg
|  |  |  | @ Cl=0.1, Cd= | 0.029727
|  |  |  | @ Cl=0.4, Cd= | 0.011465
|  |  |  | @ Cl=0.6, Cd= | 0.0065025
alpha (deg) | Cl | Cd | Cm | Cl/Cd
-16 | -0.267 | 0.15726 | -0.014 | -1.7
-15.5 | -0.282 | 0.1505 | -0.014 | -1.873
-15 | -0.297 | 0.14741 | -0.015 | -2.012
-14.5 | -0.311 | 0.13663 | -0.015 | -2.275
-14 | -0.325 | 0.12847 | -0.015 | -2.528
-13.5 | -0.338 | 0.11751 | -0.016 | -2.874
-13 | -0.35 | 0.11112 | -0.017 | -3.145
-12.5 | -0.36 | 0.10356 | -0.017 | -3.472
-12 | -0.367 | 0.09458 | -0.018 | -3.885
-11.5 | -0.373 | 0.0883 | -0.019 | -4.22
-11 | -0.375 | 0.08083 | -0.019 | -4.636
-10.5 | -0.373 | 0.07448 | -0.02 | -5.011
-10 | -0.368 | 0.07002 | -0.021 | -5.253
-9.5 | -0.358 | 0.06442 | -0.021 | -5.562
-9 | -0.344 | 0.05946 | -0.022 | -5.79
-8.5 | -0.326 | 0.05541 | -0.022 | -5.881
-8 | -0.303 | 0.0514 | -0.023 | -5.897
-7.5 | -0.276 | 0.04803 | -0.022 | -5.75
-7 | -0.246 | 0.04501 | -0.023 | -5.459
-6.5 | -0.212 | 0.04238 | -0.024 | -5.005
-6 | -0.176 | 0.03988 | -0.024 | -4.403
-5.5 | -0.136 | 0.03766 | -0.025 | -3.606
-5 | -0.095 | 0.03571 | -0.026 | -2.658
-4.5 | -0.053 | 0.03392 | -0.026 | -1.567
-4 | -0.011 | 0.03243 | -0.027 | -0.326
-3.5 | 0.033 | 0.03118 | -0.028 | 1.048
-3 | 0.077 | 0.03014 | -0.028 | 2.54
-2.5 | 0.121 | 0.02935 | -0.029 | 4.121
-2 | 0.166 | 0.02867 | -0.03 | 5.781
-1.5 | 0.211 | 0.02821 | -0.031 | 7.477
-1 | 0.256 | 0.02814 | -0.032 | 9.114
-0.5 | 0.302 | 0.02765 | -0.033 | 10.928
0 | 0.432 | 0.00618 | -0.068 | 69.967
0.5 | 0.49 | 0.00632 | -0.069 | 77.5
1 | 0.547 | 0.00637 | -0.071 | 85.915
1.5 | 0.603 | 0.00651 | -0.072 | 92.622
2 | 0.66 | 0.00657 | -0.073 | 100.499
2.5 | 0.717 | 0.00671 | -0.074 | 106.872
3 | 0.774 | 0.00664 | -0.075 | 116.685
3.5 | 0.832 | 0.00618 | -0.076 | 134.613
4 | 0.889 | 0.00652 | -0.077 | 136.299
4.5 | 0.945 | 0.00862 | -0.078 | 109.611
5 | 1.001 | 0.00901 | -0.079 | 111.078
5.5 | 1.057 | 0.00952 | -0.08 | 111.003
6 | 1.111 | 0.01062 | -0.081 | 104.652
6.5 | 1.165 | 0.01116 | -0.082 | 104.403
7 | 1.218 | 0.01177 | -0.083 | 103.518
7.5 | 1.265 | 0.01245 | -0.084 | 101.654
8 | 1.305 | 0.01318 | -0.085 | 99.024
8.5 | 1.338 | 0.0139 | -0.086 | 96.286
9 | 1.365 | 0.01492 | -0.087 | 91.483
9.5 | 1.383 | 0.01626 | -0.088 | 85.042
10 | 1.393 | 0.01728 | -0.089 | 80.604
10.5 | 1.394 | 0.01858 | -0.09 | 75.029
11 | 1.385 | 0.02006 | -0.091 | 69.067
11.5 | 1.307 | 0.02655 | -0.087 | 49.225
12 | 1.257 | 0.03175 | -0.086 | 39.579
12.5 | 1.182 | 0.0432 | -0.082 | 27.368
13 | 1.048 | 0.08203 | -0.063 | 12.775
13.5 | 0.982 | 0.09977 | -0.045 | 9.847
14 | 0.94 | 0.1088 | -0.044 | 8.644
14.5 | 0.896 | 0.11503 | -0.043 | 7.787
15 | 0.85 | 0.1231 | -0.042 | 6.903
15.5 | 0.803 | 0.13401 | -0.041 | 5.993

## 44. Re 1M Mach 0.10 (2)
BIGFOIL.COM POLAR EXPORT
goe101
GOE 101 |  |  |  | Cl Max: | 1.3462 | at alpha= | 11.5 | deg
XFOIL ncrit=9 |  |  |  | L/D Max: | 124.009 | at alpha= | 4.5 | deg
Re: | 1000000 |  |  | Cd Min: | 0.17992 | at alpha= | 16.5 | deg
Mach: | 0.1 |  |  | Cl=0 at alpha= | -3.426 | deg
|  |  |  | @ Cl=0.1, Cd= | 0.013255
|  |  |  | @ Cl=0.4, Cd= | 0.0080566
|  |  |  | @ Cl=0.6, Cd= | 0.0073367
alpha (deg) | Cl | Cd | Cm | Cl/Cd
-10 | -0.4169 | 0.113 | -0.0075 | -3.6894
-9.5 | -0.4052 | 0.10713 | -0.0095 | -3.7823
-9 | -0.393 | 0.10154 | -0.0115 | -3.8704
-8.5 | -0.3827 | 0.09546 | -0.0138 | -4.009
-8 | -0.3736 | 0.08923 | -0.0164 | -4.1869
-7.5 | -0.3719 | 0.08357 | -0.0186 | -4.4502
-7 | -0.3648 | 0.07689 | -0.0238 | -4.7444
-6.5 | -0.3505 | 0.06944 | -0.029 | -5.0475
-6 | -0.3009 | 0.05805 | -0.0431 | -5.1835
-5.5 | -0.2365 | 0.05036 | -0.0548 | -4.6962
-5 | -0.1501 | 0.03901 | -0.0692 | -3.8477
-4.5 | -0.1031 | 0.02865 | -0.0733 | -3.5986
-4 | -0.0575 | 0.01684 | -0.0722 | -3.4145
-3.5 | -0.0075 | 0.0175 | -0.0713 | -0.42857
-3 | 0.0432 | 0.01331 | -0.0696 | 3.2457
-2.5 | 0.0951 | 0.01344 | -0.0692 | 7.0759
-2 | 0.1486 | 0.01142 | -0.0682 | 13.0123
-1.5 | 0.202 | 0.01016 | -0.0675 | 19.8819
-1 | 0.2556 | 0.00927 | -0.0667 | 27.5728
-0.5 | 0.3089 | 0.00858 | -0.066 | 36.0023
0 | 0.3627 | 0.00818 | -0.0654 | 44.3399
0.5 | 0.4171 | 0.008 | -0.065 | 52.1375
1 | 0.4718 | 0.00792 | -0.0646 | 59.5707
2 | 0.5818 | 0.00793 | -0.0639 | 73.367
2.5 | 0.6407 | 0.00601 | -0.0653 | 106.6057
3 | 0.6949 | 0.0062 | -0.0648 | 112.0806
3.5 | 0.7492 | 0.0064 | -0.0644 | 117.0625
4 | 0.8034 | 0.0066 | -0.064 | 121.7273
4.5 | 0.8569 | 0.00691 | -0.0635 | 124.0087
5 | 0.9059 | 0.0078 | -0.0625 | 116.141
5.5 | 0.9526 | 0.00905 | -0.0612 | 105.2597
6.5 | 1.0434 | 0.01189 | -0.0581 | 87.7544
7 | 1.0922 | 0.01275 | -0.0569 | 85.6627
7.5 | 1.135 | 0.01436 | -0.0549 | 79.039
8 | 1.1797 | 0.01555 | -0.0532 | 75.865
8.5 | 1.2212 | 0.01701 | -0.0511 | 71.7931
9 | 1.2586 | 0.01875 | -0.0485 | 67.1253
9.5 | 1.2837 | 0.02163 | -0.0444 | 59.3481
10 | 1.3067 | 0.02477 | -0.0401 | 52.7533
10.5 | 1.3301 | 0.02742 | -0.036 | 48.5084
11 | 1.3417 | 0.03023 | -0.0305 | 44.3831
11.5 | 1.3462 | 0.03379 | -0.0256 | 39.8402
12 | 1.3432 | 0.03854 | -0.0218 | 34.8521
12.5 | 1.3315 | 0.04483 | -0.0198 | 29.7011
13 | 1.3148 | 0.05245 | -0.0201 | 25.0677
13.5 | 1.2902 | 0.06226 | -0.0229 | 20.7228
14 | 1.2761 | 0.07118 | -0.0272 | 17.9278
14.5 | 1.2176 | 0.08977 | -0.0365 | 13.5636
15 | 1.1701 | 0.10888 | -0.0478 | 10.7467
15.5 | 1.1284 | 0.12964 | -0.0607 | 8.7041
16 | 1.0821 | 0.15541 | -0.0763 | 6.9629
16.5 | 1.0452 | 0.17992 | -0.0895 | 5.8092

## 45. Re 1M Mach 0.25 (1)
BIGFOIL.COM POLAR EXPORT
goe101
GOE 101 |  |  |  | Cl Max: | 1.379 | at alpha= | 9.5 | deg
JavaFoil+Calcfoil stall+Eppler ext transition |  |  |  | L/D Max: | 136.782 | at alpha= | 4 | deg
Re: | 1000000 |  |  | Cd Min: | 0.00622 | at alpha= | 0 | deg
Mach: | 0.25 |  |  | Cl=0 at alpha= | -3.875 | deg
|  |  |  | @ Cl=0.1, Cd= | 0.029949
|  |  |  | @ Cl=0.4, Cd= | 0.013414
|  |  |  | @ Cl=0.6, Cd= | 0.15651
alpha (deg) | Cl | Cd | Cm | Cl/Cd
-14.5 | -0.054 | 0.13971 | -0.017 | -0.383
-14 | -0.051 | 0.13206 | -0.017 | -0.387
-13.5 | -0.083 | 0.12438 | -0.018 | -0.664
-13 | -0.147 | 0.12083 | -0.018 | -1.214
-12.5 | -0.189 | 0.11882 | -0.018 | -1.592
-12 | -0.225 | 0.11373 | -0.018 | -1.978
-11.5 | -0.256 | 0.10973 | -0.018 | -2.329
-11 | -0.281 | 0.09571 | -0.019 | -2.936
-10.5 | -0.301 | 0.08653 | -0.02 | -3.474
-10 | -0.314 | 0.07721 | -0.021 | -4.061
-9.5 | -0.32 | 0.0712 | -0.022 | -4.489
-9 | -0.318 | 0.06409 | -0.022 | -4.969
-8.5 | -0.31 | 0.05847 | -0.023 | -5.303
-8 | -0.295 | 0.05407 | -0.023 | -5.453
-7.5 | -0.273 | 0.04952 | -0.024 | -5.517
-7 | -0.246 | 0.04599 | -0.023 | -5.348
-6.5 | -0.214 | 0.043 | -0.024 | -4.98
-6 | -0.178 | 0.04034 | -0.025 | -4.423
-5.5 | -0.138 | 0.03806 | -0.026 | -3.634
-5 | -0.097 | 0.03591 | -0.026 | -2.698
-4.5 | -0.054 | 0.03414 | -0.027 | -1.592
-4 | -0.011 | 0.03258 | -0.028 | -0.332
-3.5 | 0.033 | 0.03129 | -0.028 | 1.071
-3 | 0.079 | 0.03029 | -0.029 | 2.592
-2.5 | 0.124 | 0.02956 | -0.03 | 4.198
-2 | 0.17 | 0.02874 | -0.031 | 5.921
-1.5 | 0.217 | 0.02832 | -0.031 | 7.648
-1 | 0.263 | 0.02824 | -0.032 | 9.329
-0.5 | 0.31 | 0.02813 | -0.033 | 11.034
0 | 0.444 | 0.00622 | -0.07 | 71.412
0.5 | 0.503 | 0.00632 | -0.071 | 79.621
1 | 0.562 | 0.00645 | -0.073 | 87.155
1.5 | 0.62 | 0.00653 | -0.074 | 94.912
2 | 0.678 | 0.00666 | -0.075 | 101.843
2.5 | 0.737 | 0.00675 | -0.076 | 109.204
3 | 0.796 | 0.0067 | -0.077 | 118.817
3.5 | 0.854 | 0.0063 | -0.078 | 135.636
4 | 0.913 | 0.00667 | -0.079 | 136.782
4.5 | 0.971 | 0.00882 | -0.08 | 110.081
5 | 1.028 | 0.00923 | -0.081 | 111.413
5.5 | 1.084 | 0.00977 | -0.082 | 110.98
6 | 1.14 | 0.01096 | -0.083 | 104.012
6.5 | 1.195 | 0.01157 | -0.084 | 103.23
7 | 1.248 | 0.01222 | -0.085 | 102.122
7.5 | 1.294 | 0.01298 | -0.086 | 99.648
8 | 1.33 | 0.01384 | -0.087 | 96.082
8.5 | 1.358 | 0.01622 | -0.089 | 83.708
9 | 1.375 | 0.01615 | -0.09 | 85.108
9.5 | 1.379 | 0.01747 | -0.091 | 78.945
10 | 1.37 | 0.0212 | -0.092 | 64.63
10.5 | 1.304 | 0.024 | -0.089 | 54.331
11 | 1.22 | 0.03135 | -0.086 | 38.908
11.5 | 1.038 | 0.07097 | -0.064 | 14.62
12 | 0.949 | 0.08758 | -0.045 | 10.839
12.5 | 0.879 | 0.09678 | -0.042 | 9.085
13 | 0.8 | 0.10697 | -0.04 | 7.478
13.5 | 0.713 | 0.11898 | -0.04 | 5.993
14 | 0.62 | 0.13348 | -0.039 | 4.641
14.5 | 0.521 | 0.15651 | -0.04 | 3.327

## 46. Re 1M Mach 0.25 (2)
BIGFOIL.COM POLAR EXPORT
goe101
GOE 101 |  |  |  | Cl Max: | 1.2962 | at alpha= | 10.5 | deg
XFOIL ncrit=9 |  |  |  | L/D Max: | 124.101 | at alpha= | 4.5 | deg
Re: | 1000000 |  |  | Cd Min: | 0.17027 | at alpha= | 15.5 | deg
Mach: | 0.25 |  |  | Cl=0 at alpha= | -3.4113 | deg
|  |  |  | @ Cl=0.1, Cd= | 0.016994
|  |  |  | @ Cl=0.4, Cd= | 0.0082339
|  |  |  | @ Cl=0.6, Cd= | 0.0070616
alpha (deg) | Cl | Cd | Cm | Cl/Cd
-10 | -0.4098 | 0.11473 | -0.0074 | -3.5719
-9.5 | -0.3976 | 0.10873 | -0.0095 | -3.6568
-9 | -0.385 | 0.10289 | -0.0116 | -3.7419
-8.5 | -0.3741 | 0.09665 | -0.0139 | -3.8707
-8 | -0.3642 | 0.09036 | -0.0174 | -4.0305
-7.5 | -0.3594 | 0.08451 | -0.0197 | -4.2528
-7 | -0.3579 | 0.07861 | -0.0222 | -4.5529
-6.5 | -0.3466 | 0.07159 | -0.0269 | -4.8415
-6 | -0.3041 | 0.0614 | -0.0389 | -4.9528
-5.5 | -0.2384 | 0.0531 | -0.0527 | -4.4896
-5 | -0.1502 | 0.0417 | -0.0697 | -3.6019
-4.5 | -0.1062 | 0.03263 | -0.0739 | -3.2547
-4 | -0.0587 | 0.02333 | -0.0743 | -2.5161
-3.5 | -0.0096 | 0.01985 | -0.0734 | -0.48363
-2.5 | 0.0986 | 0.01708 | -0.0713 | 5.7728
-2 | 0.1528 | 0.01375 | -0.0703 | 11.1127
-1.5 | 0.2071 | 0.01065 | -0.0693 | 19.446
-1 | 0.2624 | 0.00957 | -0.0685 | 27.419
-0.5 | 0.3176 | 0.00881 | -0.0678 | 36.0499
0 | 0.3731 | 0.00833 | -0.0671 | 44.7899
0.5 | 0.4291 | 0.00813 | -0.0666 | 52.7798
1 | 0.4858 | 0.00801 | -0.0662 | 60.6492
1.5 | 0.5426 | 0.00798 | -0.0658 | 67.995
2.5 | 0.6601 | 0.0061 | -0.0667 | 108.2131
3 | 0.7164 | 0.00629 | -0.0662 | 113.8951
3.5 | 0.7727 | 0.00649 | -0.0657 | 119.0601
4 | 0.8285 | 0.00675 | -0.0651 | 122.7407
4.5 | 0.8836 | 0.00712 | -0.0644 | 124.1011
5 | 0.9319 | 0.00836 | -0.0629 | 111.4713
5.5 | 0.9802 | 0.00965 | -0.0614 | 101.5751
6 | 1.0253 | 0.01135 | -0.0594 | 90.3348
6.5 | 1.0758 | 0.01234 | -0.0578 | 87.1799
7 | 1.1248 | 0.01347 | -0.0559 | 83.5041
7.5 | 1.1648 | 0.01552 | -0.0528 | 75.0515
8 | 1.2083 | 0.01699 | -0.0503 | 71.1183
8.5 | 1.2453 | 0.01895 | -0.0469 | 65.715
9 | 1.2748 | 0.02141 | -0.0427 | 59.5423
9.5 | 1.2811 | 0.02637 | -0.036 | 48.5817
10 | 1.2946 | 0.02913 | -0.03 | 44.4422
10.5 | 1.2962 | 0.03332 | -0.0243 | 38.9016
11 | 1.2911 | 0.03846 | -0.0205 | 33.5699
11.5 | 1.2767 | 0.04537 | -0.0191 | 28.1397
12 | 1.255 | 0.05425 | -0.0207 | 23.1336
12.5 | 1.2263 | 0.06539 | -0.0251 | 18.7536
13 | 1.1962 | 0.07801 | -0.0316 | 15.3339
13.5 | 1.1639 | 0.09249 | -0.0399 | 12.5841
14 | 1.1332 | 0.10853 | -0.0497 | 10.4414
14.5 | 1.1001 | 0.12731 | -0.0612 | 8.6411
15 | 1.0698 | 0.14765 | -0.0733 | 7.2455
15.5 | 1.039 | 0.17027 | -0.0855 | 6.1021

## 47. Re 1M Mach 0.50 (1)
BIGFOIL.COM POLAR EXPORT
goe101
GOE 101 |  |  |  | Cl Max: | 1.387 | at alpha= | 7.5 | deg
JavaFoil+Calcfoil stall+Eppler ext transition |  |  |  | L/D Max: | 129.068 | at alpha= | 0.5 | deg
Re: | 1000000 |  |  | Cd Min: | 0.00422 | at alpha= | 0 | deg
Mach: | 0.5 |  |  | Cl=0 at alpha= | -3.8775 | deg
|  |  |  | @ Cl=0.1, Cd= | 0.030682
|  |  |  | @ Cl=0.4, Cd= | 0.019746
|  |  |  | @ Cl=0.6, Cd= | 0.0056465
alpha (deg) | Cl | Cd | Cm | Cl/Cd
-20 | -0.743 | 0.17664 | -0.013 | -4.205
-19.5 | -0.722 | 0.17327 | -0.014 | -4.165
-19 | -0.7 | 0.16612 | -0.014 | -4.216
-18.5 | -0.679 | 0.15935 | -0.015 | -4.262
-18 | -0.658 | 0.15458 | -0.016 | -4.258
-17.5 | -0.637 | 0.1508 | -0.016 | -4.223
-17 | -0.615 | 0.1459 | -0.017 | -4.218
-16.5 | -0.594 | 0.14002 | -0.017 | -4.24
-16 | -0.572 | 0.13641 | -0.018 | -4.193
-15.5 | -0.55 | 0.14099 | -0.018 | -3.9
-15 | -0.528 | 0.13628 | -0.019 | -3.872
-14.5 | -0.506 | 0.13186 | -0.02 | -3.834
-14 | -0.484 | 0.12768 | -0.021 | -3.79
-13.5 | -0.46 | 0.11802 | -0.02 | -3.896
-13 | -0.437 | 0.11392 | -0.02 | -3.836
-12.5 | -0.414 | 0.11035 | -0.021 | -3.754
-12 | -0.391 | 0.10691 | -0.021 | -3.661
-11.5 | -0.368 | 0.10248 | -0.022 | -3.595
-11 | -0.345 | 0.10031 | -0.022 | -3.442
-10.5 | -0.322 | 0.09549 | -0.023 | -3.372
-10 | -0.299 | 0.0926 | -0.024 | -3.224
-9.5 | -0.275 | 0.08985 | -0.024 | -3.06
-9 | -0.251 | 0.0889 | -0.025 | -2.826
-8.5 | -0.227 | 0.08644 | -0.025 | -2.63
-8 | -0.203 | 0.08252 | -0.026 | -2.464
-7.5 | -0.179 | 0.07861 | -0.027 | -2.28
-7 | -0.155 | 0.07666 | -0.027 | -2.021
-6.5 | -0.13 | 0.07483 | -0.028 | -1.743
-6 | -0.167 | 0.04993 | -0.028 | -3.341
-5.5 | -0.139 | 0.04204 | -0.028 | -3.308
-5 | -0.101 | 0.03848 | -0.029 | -2.629
-4.5 | -0.058 | 0.03576 | -0.03 | -1.624
-4 | -0.012 | 0.03375 | -0.031 | -0.348
-3.5 | 0.037 | 0.03222 | -0.031 | 1.139
-3 | 0.087 | 0.03095 | -0.032 | 2.797
-2.5 | 0.137 | 0.02992 | -0.033 | 4.594
-2 | 0.189 | 0.02919 | -0.034 | 6.477
-1.5 | 0.241 | 0.02876 | -0.034 | 8.386
-1 | 0.294 | 0.02866 | -0.036 | 10.25
-0.5 | 0.346 | 0.02848 | -0.037 | 12.166
0 | 0.496 | 0.00422 | -0.038 | 117.481
0.5 | 0.563 | 0.00436 | -0.039 | 129.068
1 | 0.628 | 0.00662 | -0.081 | 94.955
1.5 | 0.692 | 0.00667 | -0.082 | 103.739
2 | 0.758 | 0.00681 | -0.084 | 111.193
2.5 | 0.823 | 0.00697 | -0.085 | 118.022
3 | 0.888 | 0.00764 | -0.086 | 116.244
3.5 | 0.953 | 0.00995 | -0.087 | 95.807
4 | 1.018 | 0.0096 | -0.088 | 106.088
4.5 | 1.082 | 0.01011 | -0.09 | 107.013
5 | 1.143 | 0.01076 | -0.091 | 106.28
5.5 | 1.203 | 0.01223 | -0.092 | 98.381
6 | 1.261 | 0.01305 | -0.093 | 96.608
6.5 | 1.315 | 0.01407 | -0.094 | 93.412
7 | 1.364 | 0.01537 | -0.095 | 88.75
7.5 | 1.387 | 0.0168 | -0.097 | 82.545
8 | 1.323 | 0.0215 | -0.096 | 61.529
8.5 | 0.897 | 0.06349 | -0.047 | 14.13
9 | 0.68 | 0.08068 | -0.04 | 8.433
9.5 | 0.709 | 0.08503 | -0.045 | 8.336
10 | 0.737 | 0.09284 | -0.048 | 7.938
10.5 | 0.763 | 0.1022 | -0.045 | 7.469
11 | 0.791 | 0.10527 | -0.046 | 7.511
11.5 | 0.818 | 0.10915 | -0.047 | 7.498
12 | 0.847 | 0.11158 | -0.05 | 7.589
12.5 | 0.878 | 0.1256 | -0.056 | 6.988

## 48. Re 1M Mach 0.50 (2)
BIGFOIL.COM POLAR EXPORT
goe101
GOE 101 |  |  |  | Cl Max: | 1.2502 | at alpha= | 7.5 | deg
XFOIL ncrit=9 |  |  |  | L/D Max: | 127.615 | at alpha= | 4 | deg
Re: | 1000000 |  |  | Cd Min: | 0.13144 | at alpha= | 12.5 | deg
Mach: | 0.5 |  |  | Cl=0 at alpha= | -99 | deg
|  |  |  | @ Cl=0.1, Cd= | 0.00904
|  |  |  | @ Cl=0.4, Cd= | 0.00904
|  |  |  | @ Cl=0.6, Cd= | 0.0083817
alpha (deg) | Cl | Cd | Cm | Cl/Cd
0 | 0.4197 | 0.00904 | -0.0744 | 46.427
0.5 | 0.4835 | 0.00861 | -0.0736 | 56.1556
1 | 0.5479 | 0.00843 | -0.0729 | 64.9941
1.5 | 0.6126 | 0.00837 | -0.0722 | 73.19
2.5 | 0.7467 | 0.00656 | -0.0726 | 113.8262
3 | 0.8116 | 0.00679 | -0.0716 | 119.5287
3.5 | 0.8771 | 0.00702 | -0.0706 | 124.943
4 | 0.9418 | 0.00738 | -0.0693 | 127.6152
4.5 | 0.9961 | 0.0088 | -0.0668 | 113.1932
5 | 1.0539 | 0.00997 | -0.0643 | 105.7071
5.5 | 1.1022 | 0.01199 | -0.0606 | 91.9266
6 | 1.1574 | 0.0134 | -0.0569 | 86.3731
6.5 | 1.2069 | 0.01518 | -0.0522 | 79.5059
7 | 1.2415 | 0.01773 | -0.0458 | 70.0226
7.5 | 1.2502 | 0.02104 | -0.0366 | 59.4202
8 | 1.2402 | 0.02552 | -0.028 | 48.5972
8.5 | 1.245 | 0.03056 | -0.0237 | 40.7395
9 | 1.236 | 0.03794 | -0.0225 | 32.5778
9.5 | 1.2187 | 0.04718 | -0.0241 | 25.8309
10 | 1.1938 | 0.05816 | -0.0283 | 20.5261
10.5 | 1.1649 | 0.07041 | -0.0342 | 16.5445
11 | 1.1349 | 0.08389 | -0.0416 | 13.5284
11.5 | 1.1052 | 0.099 | -0.0506 | 11.1636
12 | 1.0792 | 0.11495 | -0.0601 | 9.3884
12.5 | 1.0568 | 0.13144 | -0.0697 | 8.0402

## 49. Re 2M Mach 0.00 (1)
BIGFOIL.COM POLAR EXPORT
goe101
GOE 101 |  |  |  | Cl Max: | 1.398 | at alpha= | 10.5 | deg
JavaFoil+Calcfoil stall+Eppler ext transition |  |  |  | L/D Max: | 172.379 | at alpha= | 4 | deg
Re: | 2000000 |  |  | Cd Min: | 0.00513 | at alpha= | 4 | deg
Mach: | 0 |  |  | Cl=0 at alpha= | -3.875 | deg
|  |  |  | @ Cl=0.1, Cd= | 0.029261
|  |  |  | @ Cl=0.4, Cd= | 0.0055893
|  |  |  | @ Cl=0.6, Cd= | 0.00575
alpha (deg) | Cl | Cd | Cm | Cl/Cd
-16.5 | -0.289 | 0.15161 | -0.014 | -1.905
-16 | -0.302 | 0.14344 | -0.014 | -2.103
-15.5 | -0.315 | 0.1382 | -0.015 | -2.276
-15 | -0.327 | 0.13195 | -0.015 | -2.479
-14.5 | -0.339 | 0.11993 | -0.016 | -2.83
-14 | -0.351 | 0.1126 | -0.016 | -3.117
-13.5 | -0.361 | 0.10464 | -0.017 | -3.454
-13 | -0.371 | 0.10026 | -0.017 | -3.696
-12.5 | -0.378 | 0.09321 | -0.018 | -4.055
-12 | -0.383 | 0.0866 | -0.019 | -4.425
-11.5 | -0.386 | 0.08064 | -0.019 | -4.784
-11 | -0.385 | 0.07554 | -0.02 | -5.102
-10.5 | -0.382 | 0.07001 | -0.02 | -5.452
-10 | -0.374 | 0.06533 | -0.021 | -5.728
-9.5 | -0.363 | 0.06022 | -0.022 | -6.025
-9 | -0.347 | 0.05639 | -0.022 | -6.159
-8.5 | -0.328 | 0.05237 | -0.023 | -6.258
-8 | -0.304 | 0.04889 | -0.023 | -6.219
-7.5 | -0.276 | 0.04583 | -0.023 | -6.031
-7 | -0.246 | 0.04323 | -0.023 | -5.681
-6.5 | -0.212 | 0.04086 | -0.024 | -5.181
-6 | -0.175 | 0.03851 | -0.025 | -4.548
-5.5 | -0.135 | 0.03642 | -0.025 | -3.716
-5 | -0.095 | 0.03462 | -0.026 | -2.733
-4.5 | -0.053 | 0.03309 | -0.027 | -1.601
-4 | -0.011 | 0.03181 | -0.028 | -0.331
-3.5 | 0.033 | 0.03059 | -0.028 | 1.064
-3 | 0.076 | 0.02955 | -0.029 | 2.581
-2.5 | 0.12 | 0.02902 | -0.03 | 4.151
-2 | 0.165 | 0.02814 | -0.031 | 5.868
-1.5 | 0.257 | 0.00566 | -0.065 | 45.403
-1 | 0.312 | 0.00561 | -0.066 | 55.659
-0.5 | 0.368 | 0.00561 | -0.067 | 65.536
0 | 0.43 | 0.00557 | -0.068 | 77.169
0.5 | 0.487 | 0.00561 | -0.069 | 86.972
1 | 0.544 | 0.00571 | -0.07 | 95.323
1.5 | 0.6 | 0.00575 | -0.071 | 104.446
2 | 0.657 | 0.00581 | -0.072 | 113.113
2.5 | 0.714 | 0.00592 | -0.074 | 120.501
3 | 0.771 | 0.00591 | -0.075 | 130.465
3.5 | 0.827 | 0.00535 | -0.076 | 154.768
4 | 0.884 | 0.00513 | -0.077 | 172.379
4.5 | 0.941 | 0.00747 | -0.078 | 125.949
5 | 0.996 | 0.00855 | -0.079 | 116.558
5.5 | 1.052 | 0.00901 | -0.08 | 116.744
6 | 1.106 | 0.00943 | -0.081 | 117.349
6.5 | 1.16 | 0.01066 | -0.082 | 108.766
7 | 1.213 | 0.01023 | -0.083 | 118.555
7.5 | 1.26 | 0.01179 | -0.084 | 106.817
8 | 1.3 | 0.01138 | -0.085 | 114.179
8.5 | 1.334 | 0.01213 | -0.086 | 110.031
9 | 1.362 | 0.01295 | -0.087 | 105.193
9.5 | 1.382 | 0.01402 | -0.088 | 98.573
10 | 1.394 | 0.01495 | -0.089 | 93.25
10.5 | 1.398 | 0.01595 | -0.09 | 87.678
11 | 1.394 | 0.01721 | -0.091 | 80.997
11.5 | 1.381 | 0.01842 | -0.091 | 74.981
12 | 1.315 | 0.02374 | -0.089 | 55.407
12.5 | 1.27 | 0.0267 | -0.088 | 47.572
13 | 1.211 | 0.03285 | -0.087 | 36.867
13.5 | 1.113 | 0.05278 | -0.08 | 21.083
14 | 1.007 | 0.08676 | -0.066 | 11.606
14.5 | 0.949 | 0.10276 | -0.057 | 9.231
15 | 0.908 | 0.10876 | -0.057 | 8.345
15.5 | 0.862 | 0.11947 | -0.054 | 7.213

## 50. Re 2M Mach 0.00 (2)
BIGFOIL.COM POLAR EXPORT
goe101
GOE 101 |  |  |  | Cl Max: | 1.509 | at alpha= | 14 | deg
XFOIL ncrit=9 |  |  |  | L/D Max: | 139.423 | at alpha= | 3.5 | deg
Re: | 2000000 |  |  | Cd Min: | 0.24539 | at alpha= | -20 | deg
Mach: | 0 |  |  | Cl=0 at alpha= | -3.3404 | deg
|  |  |  | @ Cl=0.1, Cd= | 0.0093585
|  |  |  | @ Cl=0.4, Cd= | 0.007137
|  |  |  | @ Cl=0.6, Cd= | 0.0069567
alpha (deg) | Cl | Cd | Cm | Cl/Cd
-20 | -0.6968 | 0.24539 | 0.0517 | -2.8396
-19.5 | -0.6802 | 0.23895 | 0.0479 | -2.8466
-19 | -0.6653 | 0.23223 | 0.0443 | -2.8648
-18.5 | -0.649 | 0.22639 | 0.0408 | -2.8667
-18 | -0.6326 | 0.22034 | 0.0373 | -2.871
-17.5 | -0.6161 | 0.2141 | 0.0339 | -2.8776
-17 | -0.599 | 0.20698 | 0.0307 | -2.894
-16.5 | -0.5836 | 0.20024 | 0.0274 | -2.9145
-16 | -0.5687 | 0.19358 | 0.0244 | -2.9378
-15.5 | -0.554 | 0.18696 | 0.0214 | -2.9632
-15 | -0.5403 | 0.18013 | 0.0187 | -2.9995
-14.5 | -0.527 | 0.1734 | 0.016 | -3.0392
-14 | -0.5172 | 0.16566 | 0.0135 | -3.1221
-13.5 | -0.5047 | 0.15968 | 0.0113 | -3.1607
-13 | -0.4924 | 0.1534 | 0.0091 | -3.2099
-12.5 | -0.4802 | 0.14689 | 0.0068 | -3.2691
-12 | -0.4678 | 0.14068 | 0.0045 | -3.3253
-11.5 | -0.4553 | 0.1334 | 0.0019 | -3.413
-11 | -0.4449 | 0.12624 | -0.0006 | -3.5242
-10.5 | -0.4346 | 0.1192 | -0.0032 | -3.646
-10 | -0.4294 | 0.1113 | -0.0058 | -3.858
-9.5 | -0.4178 | 0.10528 | -0.0081 | -3.9685
-9 | -0.4053 | 0.09964 | -0.0104 | -4.0676
-7 | -0.3987 | 0.01198 | -0.0707 | -33.2805
-6.5 | -0.3393 | 0.00955 | -0.0722 | -35.5288
-6 | -0.2832 | 0.00914 | -0.0721 | -30.9847
-5.5 | -0.2319 | 0.00856 | -0.071 | -27.0911
-5 | -0.1783 | 0.00906 | -0.0701 | -19.6799
-4.5 | -0.125 | 0.00942 | -0.0692 | -13.2696
-4 | -0.0709 | 0.00981 | -0.0687 | -7.2273
-3.5 | -0.0174 | 0.00948 | -0.0682 | -1.8354
-3 | 0.0371 | 0.00945 | -0.0678 | 3.9259
-2.5 | 0.0914 | 0.00931 | -0.0674 | 9.8174
-2 | 0.1464 | 0.00962 | -0.0671 | 15.2183
-1.5 | 0.1988 | 0.00813 | -0.0665 | 24.4526
-1 | 0.2527 | 0.00768 | -0.0661 | 32.9036
-0.5 | 0.307 | 0.00739 | -0.0657 | 41.5426
0 | 0.3616 | 0.0072 | -0.0653 | 50.2222
0.5 | 0.4165 | 0.00711 | -0.0651 | 58.5795
1 | 0.4715 | 0.00703 | -0.0648 | 67.0697
1.5 | 0.5265 | 0.00698 | -0.0646 | 75.4298
2 | 0.5816 | 0.00696 | -0.0643 | 83.5632
2.5 | 0.6368 | 0.00695 | -0.0641 | 91.6259
3.5 | 0.7487 | 0.00537 | -0.065 | 139.4227
4 | 0.8012 | 0.00576 | -0.0645 | 139.0972
4.5 | 0.8486 | 0.00686 | -0.0633 | 123.7026
5 | 0.8992 | 0.00753 | -0.0626 | 119.4157
5.5 | 0.9482 | 0.00842 | -0.0616 | 112.6128
6 | 0.9955 | 0.00956 | -0.0604 | 104.1318
6.5 | 1.0458 | 0.01025 | -0.0595 | 102.0293
7 | 1.0965 | 0.0108 | -0.0588 | 101.5278
7.5 | 1.1461 | 0.01145 | -0.058 | 100.0961
8 | 1.1924 | 0.01253 | -0.0566 | 95.1636
8.5 | 1.2401 | 0.0133 | -0.0556 | 93.2406
9 | 1.2856 | 0.01428 | -0.0542 | 90.028
9.5 | 1.3301 | 0.01528 | -0.0528 | 87.0484
10 | 1.3587 | 0.01784 | -0.0491 | 76.1603
10.5 | 1.4028 | 0.01859 | -0.0478 | 75.4599
11 | 1.4388 | 0.01997 | -0.0453 | 72.0481
11.5 | 1.4702 | 0.02154 | -0.0423 | 68.2544
12 | 1.4894 | 0.02344 | -0.0376 | 63.541
12.5 | 1.4968 | 0.02556 | -0.0315 | 58.5603
13 | 1.5011 | 0.02835 | -0.0267 | 52.9489
13.5 | 1.5022 | 0.03206 | -0.0234 | 46.8559
14 | 1.509 | 0.03596 | -0.0222 | 41.9633
14.5 | 1.4952 | 0.04294 | -0.0222 | 34.8207
15 | 1.4808 | 0.05095 | -0.024 | 29.0638
15.5 | 1.4626 | 0.06022 | -0.0271 | 24.2876
16 | 1.4357 | 0.07152 | -0.0317 | 20.0741
16.5 | 1.4073 | 0.08414 | -0.0375 | 16.7257
17 | 1.3714 | 0.09928 | -0.0452 | 13.8135
17.5 | 1.3406 | 0.11467 | -0.0536 | 11.6909
18 | 1.3034 | 0.13273 | -0.0639 | 9.8199
18.5 | 1.273 | 0.15029 | -0.0743 | 8.4703
19 | 1.216 | 0.17652 | -0.0902 | 6.8887

## 51. Re 2M Mach 0.10 (1)
BIGFOIL.COM POLAR EXPORT
goe101
GOE 101 |  |  |  | Cl Max: | 1.394 | at alpha= | 10.5 | deg
JavaFoil+Calcfoil stall+Eppler ext transition |  |  |  | L/D Max: | 173.534 | at alpha= | 4 | deg
Re: | 2000000 |  |  | Cd Min: | 0.00512 | at alpha= | 4 | deg
Mach: | 0.1 |  |  | Cl=0 at alpha= | -3.875 | deg
|  |  |  | @ Cl=0.1, Cd= | 0.029402
|  |  |  | @ Cl=0.4, Cd= | 0.005631
|  |  |  | @ Cl=0.6, Cd= | 0.0057405
alpha (deg) | Cl | Cd | Cm | Cl/Cd
-16 | -0.268 | 0.14455 | -0.014 | -1.851
-15.5 | -0.282 | 0.13982 | -0.015 | -2.018
-15 | -0.297 | 0.13412 | -0.015 | -2.213
-14.5 | -0.311 | 0.12526 | -0.016 | -2.484
-14 | -0.325 | 0.11779 | -0.016 | -2.76
-13.5 | -0.338 | 0.10872 | -0.017 | -3.109
-13 | -0.35 | 0.10101 | -0.017 | -3.463
-12.5 | -0.36 | 0.09433 | -0.018 | -3.814
-12 | -0.368 | 0.08728 | -0.019 | -4.212
-11.5 | -0.373 | 0.08205 | -0.019 | -4.544
-11 | -0.375 | 0.07634 | -0.02 | -4.911
-10.5 | -0.373 | 0.07047 | -0.02 | -5.299
-10 | -0.368 | 0.06541 | -0.021 | -5.626
-9.5 | -0.358 | 0.06079 | -0.022 | -5.896
-9 | -0.344 | 0.05679 | -0.022 | -6.065
-8.5 | -0.326 | 0.05293 | -0.023 | -6.16
-8 | -0.303 | 0.04904 | -0.023 | -6.185
-7.5 | -0.276 | 0.04605 | -0.023 | -5.999
-7 | -0.246 | 0.04336 | -0.023 | -5.669
-6.5 | -0.212 | 0.04096 | -0.024 | -5.179
-6 | -0.176 | 0.03855 | -0.025 | -4.557
-5.5 | -0.136 | 0.03648 | -0.026 | -3.724
-5 | -0.095 | 0.03473 | -0.026 | -2.735
-4.5 | -0.053 | 0.03313 | -0.027 | -1.605
-4 | -0.011 | 0.03201 | -0.028 | -0.331
-3.5 | 0.033 | 0.03064 | -0.028 | 1.068
-3 | 0.077 | 0.02982 | -0.029 | 2.569
-2.5 | 0.121 | 0.02902 | -0.03 | 4.17
-2 | 0.166 | 0.02813 | -0.031 | 5.898
-1.5 | 0.258 | 0.00565 | -0.065 | 45.728
-1 | 0.314 | 0.00564 | -0.066 | 55.672
-0.5 | 0.37 | 0.00566 | -0.067 | 65.314
0 | 0.432 | 0.0056 | -0.068 | 77.229
0.5 | 0.49 | 0.00563 | -0.069 | 87.064
1 | 0.547 | 0.00575 | -0.071 | 95.147
1.5 | 0.603 | 0.00574 | -0.072 | 105.086
2 | 0.66 | 0.00584 | -0.073 | 112.951
2.5 | 0.717 | 0.0059 | -0.074 | 121.607
3 | 0.774 | 0.00588 | -0.075 | 131.665
3.5 | 0.832 | 0.00538 | -0.076 | 154.679
4 | 0.889 | 0.00512 | -0.077 | 173.534
4.5 | 0.945 | 0.00826 | -0.078 | 114.457
5 | 1.001 | 0.00862 | -0.079 | 116.158
5.5 | 1.057 | 0.00908 | -0.08 | 116.348
6 | 1.111 | 0.00931 | -0.081 | 119.358
6.5 | 1.165 | 0.0107 | -0.082 | 108.878
7 | 1.218 | 0.01028 | -0.083 | 118.559
7.5 | 1.265 | 0.01189 | -0.084 | 106.412
8 | 1.305 | 0.01149 | -0.085 | 113.53
8.5 | 1.338 | 0.01213 | -0.086 | 110.339
9 | 1.365 | 0.01307 | -0.087 | 104.415
9.5 | 1.383 | 0.01418 | -0.088 | 97.507
10 | 1.393 | 0.01514 | -0.089 | 92.008
10.5 | 1.394 | 0.01618 | -0.09 | 86.12
11 | 1.385 | 0.0174 | -0.091 | 79.595
11.5 | 1.368 | 0.01874 | -0.092 | 72.99
12 | 1.307 | 0.02312 | -0.09 | 56.538
12.5 | 1.237 | 0.02875 | -0.088 | 43.014
13 | 1.169 | 0.03642 | -0.086 | 32.093
13.5 | 1.05 | 0.06648 | -0.075 | 15.79
14 | 0.953 | 0.09738 | -0.057 | 9.782
14.5 | 0.905 | 0.10663 | -0.055 | 8.492
15 | 0.856 | 0.11479 | -0.053 | 7.461
15.5 | 0.806 | 0.12534 | -0.047 | 6.427

## 52. Re 2M Mach 0.10 (2)
BIGFOIL.COM POLAR EXPORT
goe101
GOE 101 |  |  |  | Cl Max: | 1.4783 | at alpha= | 14 | deg
XFOIL ncrit=9 |  |  |  | L/D Max: | 248.279 | at alpha= | -0.5 | deg
Re: | 2000000 |  |  | Cd Min: | 0.26416 | at alpha= | 20 | deg
Mach: | 0.1 |  |  | Cl=0 at alpha= | -3.3039 | deg
|  |  |  | @ Cl=0.1, Cd= | 0.0018666
|  |  |  | @ Cl=0.4, Cd= | 0.0071572
|  |  |  | @ Cl=0.6, Cd= | 0.0069627
alpha (deg) | Cl | Cd | Cm | Cl/Cd
-20 | -0.6991 | 0.24608 | 0.0521 | -2.8409
-19.5 | -0.6823 | 0.2396 | 0.0483 | -2.8477
-19 | -0.6672 | 0.23287 | 0.0446 | -2.8651
-18.5 | -0.6507 | 0.22698 | 0.0411 | -2.8668
-18 | -0.6341 | 0.22089 | 0.0376 | -2.8707
-17.5 | -0.6175 | 0.21461 | 0.0342 | -2.8773
-17 | -0.6002 | 0.20745 | 0.0309 | -2.8932
-16.5 | -0.5845 | 0.20068 | 0.0276 | -2.9126
-16 | -0.5694 | 0.19398 | 0.0245 | -2.9354
-15.5 | -0.5546 | 0.18733 | 0.0215 | -2.9606
-15 | -0.5405 | 0.18048 | 0.0187 | -2.9948
-14.5 | -0.5271 | 0.17373 | 0.016 | -3.034
-14 | -0.5172 | 0.16598 | 0.0135 | -3.116
-13.5 | -0.5042 | 0.16005 | 0.0113 | -3.1503
-13 | -0.4918 | 0.15375 | 0.009 | -3.1987
-12.5 | -0.4794 | 0.14723 | 0.0067 | -3.2561
-12 | -0.467 | 0.14097 | 0.0045 | -3.3128
-11.5 | -0.4544 | 0.13366 | 0.0019 | -3.3997
-11 | -0.4439 | 0.12651 | -0.0007 | -3.5088
-10.5 | -0.4334 | 0.11947 | -0.0032 | -3.6277
-10 | -0.4278 | 0.11167 | -0.0057 | -3.8309
-9.5 | -0.4161 | 0.10563 | -0.008 | -3.9392
-9 | -0.4035 | 0.09998 | -0.0103 | -4.0358
-8.5 | -0.3918 | 0.09418 | -0.0127 | -4.1601
-6.5 | -0.3371 | 0.00228 | -0.0705 | -147.8509
-6 | -0.2875 | 0.00185 | -0.0695 | -155.4054
-5 | -0.1833 | 0.00175 | -0.0676 | -104.7429
-4.5 | -0.1291 | 0.00193 | -0.0669 | -66.8912
-4 | -0.075 | 0.00199 | -0.0664 | -37.6884
-3.5 | -0.0213 | 0.0019 | -0.0661 | -11.2105
-3 | 0.033 | 0.00191 | -0.0658 | 17.2775
-2.5 | 0.0871 | 0.00185 | -0.0654 | 47.0811
-2 | 0.1416 | 0.00192 | -0.0651 | 73.75
-1.5 | 0.1946 | 0.00147 | -0.0648 | 132.381
-1 | 0.2485 | 0.00132 | -0.0645 | 188.2576
-0.5 | 0.3029 | 0.00122 | -0.0642 | 248.2787
0 | 0.3635 | 0.00721 | -0.0656 | 50.4161
0.5 | 0.4188 | 0.00713 | -0.0654 | 58.7377
1 | 0.4741 | 0.00704 | -0.0651 | 67.3438
1.5 | 0.5295 | 0.00698 | -0.0649 | 75.8596
2 | 0.5849 | 0.00696 | -0.0646 | 84.0374
2.5 | 0.6404 | 0.00697 | -0.0644 | 91.8795
3 | 0.6988 | 0.00518 | -0.0657 | 134.9035
3.5 | 0.753 | 0.00539 | -0.0653 | 139.7032
4 | 0.8056 | 0.00581 | -0.0647 | 138.6575
4.5 | 0.8533 | 0.0069 | -0.0635 | 123.6667
5 | 0.9043 | 0.00758 | -0.0627 | 119.3008
5.5 | 0.9538 | 0.00846 | -0.0617 | 112.7423
6 | 1.0014 | 0.00961 | -0.0605 | 104.204
6.5 | 1.0518 | 0.01034 | -0.0595 | 101.7215
7 | 1.103 | 0.01088 | -0.0587 | 101.3787
7.5 | 1.1527 | 0.01157 | -0.0578 | 99.6283
8 | 1.1993 | 0.01266 | -0.0563 | 94.7314
8.5 | 1.2469 | 0.0135 | -0.0551 | 92.363
9 | 1.2922 | 0.01456 | -0.0536 | 88.75
9.5 | 1.3363 | 0.01563 | -0.0519 | 85.4958
10 | 1.3652 | 0.01814 | -0.0482 | 75.2591
10.5 | 1.4072 | 0.01911 | -0.0464 | 73.6368
11 | 1.4389 | 0.02085 | -0.0432 | 69.012
11.5 | 1.4646 | 0.02273 | -0.0393 | 64.4347
12 | 1.4723 | 0.02489 | -0.0327 | 59.1523
12.5 | 1.4753 | 0.02768 | -0.0272 | 53.2984
13 | 1.476 | 0.03132 | -0.0234 | 47.1264
13.5 | 1.4736 | 0.0361 | -0.0215 | 40.8199
14 | 1.4783 | 0.04091 | -0.0214 | 36.1354
14.5 | 1.4586 | 0.04946 | -0.0229 | 29.4905
15 | 1.4381 | 0.05901 | -0.026 | 24.3704
15.5 | 1.4155 | 0.06964 | -0.0303 | 20.326
16 | 1.3862 | 0.08233 | -0.0362 | 16.8371
16.5 | 1.3561 | 0.09632 | -0.0434 | 14.0791
17 | 1.3188 | 0.11303 | -0.0525 | 11.6677
17.5 | 1.2847 | 0.13047 | -0.0625 | 9.8467
18 | 1.2405 | 0.15179 | -0.0751 | 8.1725
18.5 | 1.1901 | 0.17679 | -0.0902 | 6.7317
20 | 1.0913 | 0.26416 | -0.1326 | 4.1312

## 53. Re 2M Mach 0.25 (1)
BIGFOIL.COM POLAR EXPORT
goe101
GOE 101 |  |  |  | Cl Max: | 1.379 | at alpha= | 9.5 | deg
JavaFoil+Calcfoil stall+Eppler ext transition |  |  |  | L/D Max: | 175.909 | at alpha= | 4 | deg
Re: | 2000000 |  |  | Cd Min: | 0.00519 | at alpha= | 4 | deg
Mach: | 0.25 |  |  | Cl=0 at alpha= | -3.8778 | deg
|  |  |  | @ Cl=0.1, Cd= | 0.029478
|  |  |  | @ Cl=0.4, Cd= | 0.0056162
|  |  |  | @ Cl=0.6, Cd= | 0.12429
alpha (deg) | Cl | Cd | Cm | Cl/Cd
-14.5 | -0.054 | 0.12809 | -0.017 | -0.418
-14 | -0.051 | 0.1195 | -0.018 | -0.428
-13.5 | -0.083 | 0.11286 | -0.018 | -0.733
-13 | -0.147 | 0.11091 | -0.018 | -1.324
-12.5 | -0.189 | 0.10831 | -0.019 | -1.748
-12 | -0.225 | 0.10391 | -0.019 | -2.167
-11.5 | -0.256 | 0.09687 | -0.019 | -2.641
-11 | -0.281 | 0.08719 | -0.02 | -3.225
-10.5 | -0.301 | 0.07989 | -0.02 | -3.764
-10 | -0.314 | 0.07276 | -0.021 | -4.312
-9.5 | -0.32 | 0.06645 | -0.022 | -4.812
-9 | -0.319 | 0.06055 | -0.023 | -5.261
-8.5 | -0.31 | 0.05518 | -0.023 | -5.621
-8 | -0.295 | 0.05095 | -0.024 | -5.789
-7.5 | -0.273 | 0.04694 | -0.024 | -5.823
-7 | -0.246 | 0.04402 | -0.024 | -5.59
-6.5 | -0.214 | 0.04135 | -0.024 | -5.181
-6 | -0.178 | 0.03899 | -0.025 | -4.578
-5.5 | -0.138 | 0.03684 | -0.026 | -3.756
-5 | -0.097 | 0.03493 | -0.027 | -2.776
-4.5 | -0.054 | 0.03334 | -0.028 | -1.631
-4 | -0.011 | 0.03217 | -0.028 | -0.337
-3.5 | 0.034 | 0.03071 | -0.029 | 1.091
-3 | 0.079 | 0.02994 | -0.03 | 2.624
-2.5 | 0.124 | 0.02895 | -0.031 | 4.29
-2 | 0.17 | 0.02846 | -0.032 | 5.985
-1.5 | 0.217 | 0.02772 | -0.032 | 7.821
-1 | 0.322 | 0.00569 | -0.068 | 56.633
-0.5 | 0.38 | 0.00566 | -0.069 | 67.04
0 | 0.444 | 0.00552 | -0.07 | 80.425
0.5 | 0.503 | 0.0056 | -0.071 | 89.868
1 | 0.562 | 0.00567 | -0.073 | 99.071
1.5 | 0.62 | 0.00575 | -0.074 | 107.702
2 | 0.678 | 0.00585 | -0.075 | 116.019
2.5 | 0.737 | 0.00595 | -0.076 | 123.883
3 | 0.796 | 0.00587 | -0.077 | 135.481
3.5 | 0.854 | 0.00547 | -0.078 | 156.042
4 | 0.913 | 0.00519 | -0.079 | 175.909
4.5 | 0.971 | 0.00771 | -0.08 | 125.932
5 | 1.028 | 0.00801 | -0.081 | 128.381
5.5 | 1.084 | 0.00937 | -0.082 | 115.789
6 | 1.14 | 0.00958 | -0.083 | 119.067
6.5 | 1.195 | 0.01011 | -0.084 | 118.181
7 | 1.248 | 0.01068 | -0.085 | 116.876
7.5 | 1.294 | 0.01133 | -0.086 | 114.201
8 | 1.33 | 0.01205 | -0.087 | 110.373
8.5 | 1.358 | 0.01373 | -0.089 | 98.854
9 | 1.375 | 0.01411 | -0.09 | 97.403
9.5 | 1.379 | 0.01531 | -0.091 | 90.109
10 | 1.37 | 0.01852 | -0.092 | 74.013
10.5 | 1.346 | 0.01792 | -0.093 | 75.119
11 | 1.272 | 0.02261 | -0.091 | 56.264
11.5 | 1.171 | 0.02992 | -0.087 | 39.128
12 | 1.028 | 0.05411 | -0.078 | 19
12.5 | 0.89 | 0.08675 | -0.056 | 10.264
13 | 0.802 | 0.09807 | -0.045 | 8.176
13.5 | 0.714 | 0.10999 | -0.042 | 6.489
14 | 0.62 | 0.12055 | -0.041 | 5.142
14.5 | 0.521 | 0.12429 | -0.043 | 4.194

## 54. Re 2M Mach 0.25 (2)
BIGFOIL.COM POLAR EXPORT
goe101
GOE 101 |  |  |  | Cl Max: | 1.3873 | at alpha= | 10.5 | deg
XFOIL ncrit=9 |  |  |  | L/D Max: | 141.182 | at alpha= | 3.5 | deg
Re: | 2000000 |  |  | Cd Min: | 0.25005 | at alpha= | -20 | deg
Mach: | 0.25 |  |  | Cl=0 at alpha= | -3.3185 | deg
|  |  |  | @ Cl=0.1, Cd= | 0.0097633
|  |  |  | @ Cl=0.4, Cd= | 0.0072361
|  |  |  | @ Cl=0.6, Cd= | 0.0070105
alpha (deg) | Cl | Cd | Cm | Cl/Cd
-20 | -0.7123 | 0.25005 | 0.0544 | -2.8486
-19.5 | -0.6945 | 0.24335 | 0.0504 | -2.8539
-19 | -0.6783 | 0.23657 | 0.0466 | -2.8672
-18.5 | -0.6607 | 0.23038 | 0.0428 | -2.8679
-18 | -0.6432 | 0.22404 | 0.0391 | -2.8709
-17.5 | -0.6256 | 0.21751 | 0.0355 | -2.8762
-17 | -0.6072 | 0.21013 | 0.032 | -2.8896
-16.5 | -0.5903 | 0.20317 | 0.0286 | -2.9054
-16 | -0.5739 | 0.19625 | 0.0252 | -2.9243
-15.5 | -0.5581 | 0.18948 | 0.0221 | -2.9454
-15 | -0.5429 | 0.18249 | 0.0191 | -2.975
-14.5 | -0.5281 | 0.17559 | 0.0162 | -3.0076
-14 | -0.5167 | 0.16817 | 0.0137 | -3.0725
-13.5 | -0.5025 | 0.16207 | 0.0113 | -3.1005
-13 | -0.489 | 0.1556 | 0.0089 | -3.1427
-12.5 | -0.476 | 0.14901 | 0.0065 | -3.1944
-12 | -0.4629 | 0.1425 | 0.0042 | -3.2484
-11.5 | -0.45 | 0.13506 | 0.0016 | -3.3319
-11 | -0.4387 | 0.12795 | -0.001 | -3.4287
-10.5 | -0.4276 | 0.12088 | -0.0035 | -3.5374
-10 | -0.42 | 0.11353 | -0.0058 | -3.6995
-9.5 | -0.4077 | 0.10741 | -0.0081 | -3.7957
-9 | -0.3945 | 0.10163 | -0.0103 | -3.8817
-8.5 | -0.3822 | 0.09567 | -0.0127 | -3.995
-8 | -0.3709 | 0.08915 | -0.0157 | -4.1604
-7.5 | -0.3638 | 0.08316 | -0.0179 | -4.3747
-7 | -0.364 | 0.07741 | -0.0194 | -4.7022
-6.5 | -0.3237 | 0.06701 | -0.0344 | -4.8306
-6 | -0.2417 | 0.05175 | -0.0614 | -4.6705
-5.5 | -0.2067 | 0.04144 | -0.0685 | -4.9879
-5 | -0.1679 | 0.02771 | -0.0733 | -6.0592
-4.5 | -0.133 | 0.01099 | -0.0728 | -12.1019
-4 | -0.0757 | 0.01139 | -0.072 | -6.6462
-3.5 | -0.0208 | 0.0099 | -0.0711 | -2.101
-3 | 0.0365 | 0.01005 | -0.0706 | 3.6318
-2.5 | 0.0931 | 0.00979 | -0.07 | 9.5097
-2 | 0.1499 | 0.00957 | -0.0694 | 15.6635
-1.5 | 0.2052 | 0.00843 | -0.0688 | 24.3416
-1 | 0.2613 | 0.00793 | -0.0683 | 32.9508
-0.5 | 0.3177 | 0.00755 | -0.0678 | 42.0795
0 | 0.3744 | 0.00729 | -0.0674 | 51.358
0.5 | 0.4314 | 0.00717 | -0.0671 | 60.1674
1 | 0.4885 | 0.00709 | -0.0668 | 68.8999
1.5 | 0.5458 | 0.00702 | -0.0665 | 77.7493
2 | 0.603 | 0.00701 | -0.0662 | 86.02
2.5 | 0.6604 | 0.00701 | -0.0659 | 94.2083
3 | 0.7206 | 0.00526 | -0.0671 | 136.9962
3.5 | 0.7765 | 0.0055 | -0.0666 | 141.1818
4 | 0.8296 | 0.00611 | -0.0657 | 135.7774
4.5 | 0.8797 | 0.00715 | -0.0644 | 123.035
5 | 0.9306 | 0.00811 | -0.0632 | 114.7472
5.5 | 0.9811 | 0.00913 | -0.0619 | 107.4589
6 | 1.0335 | 0.00991 | -0.0606 | 104.2886
6.5 | 1.0859 | 0.01067 | -0.0593 | 101.7713
7 | 1.1384 | 0.01138 | -0.0581 | 100.0351
7.5 | 1.1858 | 0.01268 | -0.056 | 93.5174
8 | 1.2352 | 0.01364 | -0.0542 | 90.5572
8.5 | 1.2812 | 0.01491 | -0.0519 | 85.9289
9 | 1.3237 | 0.0164 | -0.0492 | 80.7134
9.5 | 1.3468 | 0.01942 | -0.0439 | 69.3512
10 | 1.3785 | 0.02138 | -0.0399 | 64.4761
10.5 | 1.3873 | 0.02421 | -0.0327 | 57.3028
11 | 1.3812 | 0.02794 | -0.0254 | 49.4345
11.5 | 1.3713 | 0.03298 | -0.0206 | 41.5797
12 | 1.3568 | 0.03961 | -0.0189 | 34.254
12.5 | 1.3334 | 0.04857 | -0.02 | 27.4532
13 | 1.3091 | 0.05883 | -0.0236 | 22.2523
13.5 | 1.2792 | 0.07097 | -0.0292 | 18.0245
14 | 1.2571 | 0.08304 | -0.0357 | 15.1385
14.5 | 1.2129 | 0.10055 | -0.0455 | 12.0627
15 | 1.1768 | 0.1186 | -0.0562 | 9.9224
15.5 | 1.1452 | 0.13746 | -0.0675 | 8.3312

## 55. Re 2M Mach 0.50 (1)
BIGFOIL.COM POLAR EXPORT
goe101
GOE 101 |  |  |  | Cl Max: | 1.387 | at alpha= | 7.5 | deg
JavaFoil+Calcfoil stall+Eppler ext transition |  |  |  | L/D Max: | 145.296 | at alpha= | 3 | deg
Re: | 2000000 |  |  | Cd Min: | 0.00554 | at alpha= | -1 | deg
Mach: | 0.5 |  |  | Cl=0 at alpha= | -3.8775 | deg
|  |  |  | @ Cl=0.1, Cd= | 0.030182
|  |  |  | @ Cl=0.4, Cd= | 0.0059248
|  |  |  | @ Cl=0.6, Cd= | 0.0057785
alpha (deg) | Cl | Cd | Cm | Cl/Cd
-20 | -0.744 | 0.16345 | -0.014 | -4.554
-19.5 | -0.723 | 0.15858 | -0.014 | -4.559
-19 | -0.702 | 0.15251 | -0.015 | -4.6
-18.5 | -0.68 | 0.14876 | -0.015 | -4.573
-18 | -0.659 | 0.14455 | -0.017 | -4.56
-17.5 | -0.638 | 0.14013 | -0.017 | -4.549
-17 | -0.616 | 0.13448 | -0.018 | -4.581
-16.5 | -0.594 | 0.12917 | -0.018 | -4.601
-16 | -0.572 | 0.12506 | -0.019 | -4.577
-15.5 | -0.55 | 0.12838 | -0.019 | -4.287
-15 | -0.528 | 0.1237 | -0.02 | -4.27
-14.5 | -0.506 | 0.11887 | -0.021 | -4.257
-14 | -0.484 | 0.11489 | -0.022 | -4.216
-13.5 | -0.46 | 0.10884 | -0.021 | -4.231
-13 | -0.437 | 0.10351 | -0.021 | -4.225
-12.5 | -0.415 | 0.10002 | -0.021 | -4.146
-12 | -0.392 | 0.09474 | -0.022 | -4.135
-11.5 | -0.369 | 0.09193 | -0.023 | -4.011
-11 | -0.346 | 0.08951 | -0.023 | -3.861
-10.5 | -0.322 | 0.08569 | -0.024 | -3.761
-10 | -0.299 | 0.08287 | -0.024 | -3.606
-9.5 | -0.275 | 0.08021 | -0.025 | -3.431
-9 | -0.251 | 0.08016 | -0.026 | -3.137
-8.5 | -0.228 | 0.07773 | -0.026 | -2.928
-8 | -0.204 | 0.07312 | -0.027 | -2.783
-7.5 | -0.179 | 0.06973 | -0.028 | -2.573
-7 | -0.155 | 0.06785 | -0.029 | -2.285
-6.5 | -0.131 | 0.06608 | -0.029 | -1.976
-6 | -0.167 | 0.04563 | -0.028 | -3.657
-5.5 | -0.139 | 0.03967 | -0.029 | -3.506
-5 | -0.101 | 0.03689 | -0.029 | -2.743
-4.5 | -0.058 | 0.03484 | -0.03 | -1.667
-4 | -0.012 | 0.03282 | -0.031 | -0.358
-3.5 | 0.037 | 0.03162 | -0.032 | 1.161
-3 | 0.087 | 0.03049 | -0.033 | 2.841
-2.5 | 0.138 | 0.02928 | -0.034 | 4.699
-2 | 0.189 | 0.02855 | -0.035 | 6.628
-1.5 | 0.241 | 0.02807 | -0.036 | 8.599
-1 | 0.359 | 0.00554 | -0.076 | 64.904
-0.5 | 0.424 | 0.00615 | -0.077 | 68.892
0 | 0.496 | 0.00562 | -0.078 | 88.383
0.5 | 0.563 | 0.00575 | -0.08 | 97.909
1 | 0.628 | 0.0058 | -0.081 | 108.307
1.5 | 0.692 | 0.00587 | -0.082 | 117.969
2 | 0.758 | 0.00599 | -0.084 | 126.457
2.5 | 0.823 | 0.00611 | -0.085 | 134.727
3 | 0.888 | 0.00611 | -0.086 | 145.296
3.5 | 0.953 | 0.00871 | -0.087 | 109.495
4 | 1.018 | 0.00836 | -0.089 | 121.783
4.5 | 1.082 | 0.00881 | -0.09 | 122.724
5 | 1.143 | 0.00937 | -0.091 | 122.06
5.5 | 1.203 | 0.01067 | -0.092 | 112.817
6 | 1.261 | 0.01262 | -0.093 | 99.873
6.5 | 1.315 | 0.01234 | -0.094 | 106.539
7 | 1.364 | 0.01329 | -0.096 | 102.653
7.5 | 1.387 | 0.01451 | -0.097 | 95.552
8 | 1.353 | 0.01837 | -0.098 | 73.627
8.5 | 1.05 | 0.02659 | -0.092 | 39.471
9 | 0.681 | 0.07468 | -0.043 | 9.12
9.5 | 0.71 | 0.07718 | -0.047 | 9.195
10 | 0.737 | 0.08336 | -0.048 | 8.844
10.5 | 0.764 | 0.09013 | -0.047 | 8.474
11 | 0.791 | 0.09319 | -0.047 | 8.49
11.5 | 0.819 | 0.09757 | -0.049 | 8.396
12 | 0.854 | 0.10307 | -0.06 | 8.282
12.5 | 0.879 | 0.11088 | -0.058 | 7.93

## 56. Re 2M Mach 0.50 (2)
BIGFOIL.COM POLAR EXPORT
goe101
GOE 101 |  |  |  | Cl Max: | 1.2947 | at alpha= | 8 | deg
XFOIL ncrit=9 |  |  |  | L/D Max: | 145.071 | at alpha= | 3 | deg
Re: | 2000000 |  |  | Cd Min: | 0.27132 | at alpha= | -20 | deg
Mach: | 0.5 |  |  | Cl=0 at alpha= | -3.3446 | deg
|  |  |  | @ Cl=0.1, Cd= | 0.01258
|  |  |  | @ Cl=0.4, Cd= | 0.0078907
|  |  |  | @ Cl=0.6, Cd= | 0.0072822
alpha (deg) | Cl | Cd | Cm | Cl/Cd
-20 | -0.7798 | 0.27132 | 0.0657 | -2.8741
-19.5 | -0.7579 | 0.26357 | 0.0609 | -2.8755
-19 | -0.7358 | 0.25589 | 0.0561 | -2.8755
-18.5 | -0.7138 | 0.24811 | 0.0515 | -2.8769
-18 | -0.6917 | 0.24028 | 0.047 | -2.8787
-17.5 | -0.6694 | 0.23223 | 0.0426 | -2.8825
-17 | -0.647 | 0.22396 | 0.0382 | -2.8889
-16.5 | -0.6256 | 0.21605 | 0.0339 | -2.8956
-16 | -0.6044 | 0.20808 | 0.0297 | -2.9047
-15.5 | -0.5836 | 0.20033 | 0.0257 | -2.9132
-15 | -0.5648 | 0.1923 | 0.0221 | -2.9371
-14.5 | -0.5453 | 0.18515 | 0.0186 | -2.9452
-14 | -0.526 | 0.17789 | 0.0151 | -2.9569
-13.5 | -0.5071 | 0.17067 | 0.0119 | -2.9712
-13 | -0.4891 | 0.1634 | 0.0088 | -2.9933
-12.5 | -0.4718 | 0.15616 | 0.0058 | -3.0213
-12 | -0.4544 | 0.14849 | 0.0029 | -3.0601
-11.5 | -0.4392 | 0.14094 | 0 | -3.1162
-11 | -0.4246 | 0.1336 | -0.0027 | -3.1781
-10.5 | -0.4125 | 0.1261 | -0.005 | -3.2712
-10 | -0.3971 | 0.11993 | -0.0071 | -3.3111
-9.5 | -0.3823 | 0.11333 | -0.0095 | -3.3733
-9 | -0.3665 | 0.10666 | -0.012 | -3.4362
-8.5 | -0.3522 | 0.09998 | -0.0149 | -3.5227
-8 | -0.3394 | 0.09337 | -0.0174 | -3.635
-7.5 | -0.327 | 0.08707 | -0.0197 | -3.7556
-7 | -0.3175 | 0.08078 | -0.0217 | -3.9304
-6.5 | -0.2795 | 0.0717 | -0.0338 | -3.8982
-6 | -0.2201 | 0.06133 | -0.0538 | -3.5888
-5.5 | -0.2039 | 0.05498 | -0.0583 | -3.7086
-5 | -0.1717 | 0.04719 | -0.0656 | -3.6385
-4.5 | -0.1277 | 0.0396 | -0.0725 | -3.2247
-4 | -0.0751 | 0.03237 | -0.0774 | -2.32
-3.5 | -0.0184 | 0.02414 | -0.0804 | -0.76222
-3 | 0.0408 | 0.01894 | -0.0806 | 2.1542
-2.5 | 0.1 | 0.01258 | -0.0796 | 7.9491
-2 | 0.1647 | 0.01164 | -0.0786 | 14.1495
-1.5 | 0.2298 | 0.01021 | -0.0775 | 22.5073
-1 | 0.2936 | 0.00888 | -0.0766 | 33.0631
-0.5 | 0.3581 | 0.00819 | -0.0757 | 43.7241
0 | 0.4225 | 0.00773 | -0.0749 | 54.6572
0.5 | 0.4875 | 0.00747 | -0.0743 | 65.261
1 | 0.5527 | 0.00734 | -0.0738 | 75.2997
1.5 | 0.6182 | 0.00726 | -0.0733 | 85.1515
2 | 0.6837 | 0.00726 | -0.0727 | 94.1736
2.5 | 0.7496 | 0.00729 | -0.0721 | 102.8258
3 | 0.8182 | 0.00564 | -0.073 | 145.0709
3.5 | 0.8795 | 0.00627 | -0.0714 | 140.2711
4 | 0.9369 | 0.00738 | -0.0694 | 126.9512
4.5 | 0.9962 | 0.00836 | -0.0673 | 119.1627
5 | 1.0572 | 0.00922 | -0.0652 | 114.6638
5.5 | 1.1141 | 0.01049 | -0.0621 | 106.2059
6 | 1.173 | 0.01162 | -0.0588 | 100.9466
6.5 | 1.2285 | 0.01302 | -0.0548 | 94.3548
7 | 1.2734 | 0.01509 | -0.0491 | 84.387
7.5 | 1.2944 | 0.01826 | -0.0409 | 70.8872
8 | 1.2947 | 0.02158 | -0.0305 | 59.9954
8.5 | 1.2869 | 0.02644 | -0.023 | 48.6725
9 | 1.2734 | 0.03346 | -0.0203 | 38.0574
9.5 | 1.2521 | 0.0427 | -0.0215 | 29.3232
10 | 1.2237 | 0.05376 | -0.0254 | 22.7623
10.5 | 1.193 | 0.06591 | -0.0312 | 18.1004
11 | 1.1615 | 0.07917 | -0.0384 | 14.671
11.5 | 1.1298 | 0.09409 | -0.0472 | 12.0077
12 | 1.1026 | 0.10987 | -0.0567 | 10.0355
12.5 | 1.079 | 0.1262 | -0.0664 | 8.5499
13 | 1.061 | 0.14233 | -0.0757 | 7.4545

## 57. Re 3M Mach 0.00 (1)
BIGFOIL.COM POLAR EXPORT
goe101
GOE 101 |  |  |  | Cl Max: | 1.398 | at alpha= | 10.5 | deg
JavaFoil+Calcfoil stall+Eppler ext transition |  |  |  | L/D Max: | 186.897 | at alpha= | 4 | deg
Re: | 3000000 |  |  | Cd Min: | 0.00473 | at alpha= | 4 | deg
Mach: | 0 |  |  | Cl=0 at alpha= | -3.875 | deg
|  |  |  | @ Cl=0.1, Cd= | 0.0050837
|  |  |  | @ Cl=0.4, Cd= | 0.0053077
|  |  |  | @ Cl=0.6, Cd= | 0.00536
alpha (deg) | Cl | Cd | Cm | Cl/Cd
-16.5 | -0.289 | 0.14307 | -0.014 | -2.02
-16 | -0.302 | 0.13642 | -0.014 | -2.212
-15.5 | -0.315 | 0.13009 | -0.015 | -2.419
-15 | -0.327 | 0.12377 | -0.015 | -2.644
-14.5 | -0.339 | 0.11453 | -0.016 | -2.964
-14 | -0.351 | 0.11021 | -0.016 | -3.185
-13.5 | -0.362 | 0.10083 | -0.017 | -3.586
-13 | -0.371 | 0.09555 | -0.018 | -3.879
-12.5 | -0.378 | 0.08964 | -0.018 | -4.218
-12 | -0.383 | 0.08391 | -0.019 | -4.568
-11.5 | -0.386 | 0.07838 | -0.019 | -4.923
-11 | -0.385 | 0.07257 | -0.02 | -5.312
-10.5 | -0.382 | 0.0678 | -0.021 | -5.631
-10 | -0.374 | 0.06336 | -0.021 | -5.907
-9.5 | -0.363 | 0.05911 | -0.022 | -6.139
-9 | -0.347 | 0.05527 | -0.022 | -6.285
-8.5 | -0.328 | 0.05146 | -0.023 | -6.37
-8 | -0.304 | 0.04797 | -0.024 | -6.341
-7.5 | -0.276 | 0.04507 | -0.023 | -6.135
-7 | -0.246 | 0.04245 | -0.024 | -5.786
-6.5 | -0.212 | 0.04014 | -0.024 | -5.276
-6 | -0.175 | 0.03796 | -0.025 | -4.615
-5.5 | -0.135 | 0.03605 | -0.026 | -3.757
-5 | -0.095 | 0.03428 | -0.027 | -2.761
-4.5 | -0.053 | 0.03276 | -0.027 | -1.618
-4 | -0.011 | 0.03144 | -0.028 | -0.336
-3.5 | 0.033 | 0.03049 | -0.029 | 1.069
-3 | 0.093 | 0.00505 | -0.061 | 18.48
-2.5 | 0.147 | 0.00531 | -0.062 | 27.748
-2 | 0.202 | 0.00507 | -0.064 | 39.819
-1.5 | 0.257 | 0.00531 | -0.065 | 48.428
-1 | 0.312 | 0.00528 | -0.066 | 59.103
-0.5 | 0.368 | 0.00538 | -0.067 | 68.351
0 | 0.43 | 0.00524 | -0.068 | 82.051
0.5 | 0.487 | 0.00529 | -0.069 | 92.168
1 | 0.544 | 0.00532 | -0.07 | 102.349
1.5 | 0.6 | 0.00536 | -0.071 | 111.888
2 | 0.657 | 0.00547 | -0.073 | 120.158
2.5 | 0.714 | 0.00551 | -0.074 | 129.496
3 | 0.771 | 0.00548 | -0.075 | 140.688
3.5 | 0.827 | 0.00493 | -0.076 | 167.895
4 | 0.884 | 0.00473 | -0.077 | 186.897
4.5 | 0.941 | 0.00693 | -0.078 | 135.709
5 | 0.996 | 0.00794 | -0.079 | 125.45
5.5 | 1.052 | 0.00836 | -0.08 | 125.858
6 | 1.106 | 0.00873 | -0.081 | 126.74
6.5 | 1.16 | 0.00986 | -0.082 | 117.69
7 | 1.213 | 0.00947 | -0.083 | 128.09
7.5 | 1.26 | 0.00998 | -0.084 | 126.2
8 | 1.3 | 0.01056 | -0.085 | 123.128
8.5 | 1.334 | 0.01124 | -0.086 | 118.708
9 | 1.362 | 0.012 | -0.087 | 113.482
9.5 | 1.382 | 0.01298 | -0.088 | 106.513
10 | 1.394 | 0.01387 | -0.089 | 100.54
10.5 | 1.398 | 0.01479 | -0.09 | 94.569
11 | 1.394 | 0.01589 | -0.091 | 87.717
11.5 | 1.381 | 0.01708 | -0.091 | 80.869
12 | 1.36 | 0.02034 | -0.092 | 66.864
12.5 | 1.332 | 0.02131 | -0.093 | 62.518
13 | 1.233 | 0.02736 | -0.089 | 45.052
13.5 | 1.154 | 0.03807 | -0.085 | 30.325
14 | 1.074 | 0.05409 | -0.081 | 19.848
14.5 | 0.979 | 0.08356 | -0.07 | 11.715
15 | 0.931 | 0.0914 | -0.069 | 10.189
15.5 | 0.867 | 0.11119 | -0.059 | 7.8

## 58. Re 3M Mach 0.00 (2)
BIGFOIL.COM POLAR EXPORT
goe101
GOE 101 |  |  |  | Cl Max: | 1.5792 | at alpha= | 14 | deg
XFOIL ncrit=9 |  |  |  | L/D Max: | 147.21 | at alpha= | 3.5 | deg
Re: | 3000000 |  |  | Cd Min: | 0.14508 | at alpha= | 19 | deg
Mach: | 0 |  |  | Cl=0 at alpha= | -3.3069 | deg
|  |  |  | @ Cl=0.1, Cd= | 0.0079279
|  |  |  | @ Cl=0.4, Cd= | 0.0065586
|  |  |  | @ Cl=0.6, Cd= | 0.0064591
alpha (deg) | Cl | Cd | Cm | Cl/Cd
-7.5 | -0.4503 | 0.00986 | -0.0722 | -45.6694
-7 | -0.3951 | 0.00876 | -0.0723 | -45.1027
-6.5 | -0.3438 | 0.00818 | -0.0712 | -42.0293
-6 | -0.2927 | 0.00756 | -0.0701 | -38.7169
-5.5 | -0.2403 | 0.00739 | -0.0693 | -32.5169
-5 | -0.1867 | 0.00733 | -0.0686 | -25.4707
-4.5 | -0.1314 | 0.00762 | -0.0682 | -17.2441
-4 | -0.0759 | 0.00787 | -0.068 | -9.6442
-3.5 | -0.0214 | 0.00764 | -0.0676 | -2.801
-3 | 0.034 | 0.00784 | -0.0674 | 4.3367
-2.5 | 0.089 | 0.00796 | -0.0671 | 11.1809
-2 | 0.1438 | 0.0078 | -0.0668 | 18.4359
-0.5 | 0.3069 | 0.00668 | -0.0657 | 45.9431
0 | 0.362 | 0.0066 | -0.0654 | 54.8485
0.5 | 0.4171 | 0.00654 | -0.0652 | 63.7768
1 | 0.4725 | 0.00647 | -0.065 | 73.0294
1.5 | 0.5278 | 0.00644 | -0.0648 | 81.9565
2 | 0.5832 | 0.00645 | -0.0647 | 90.4186
2.5 | 0.6385 | 0.00648 | -0.0645 | 98.534
3 | 0.6966 | 0.00474 | -0.0659 | 146.962
3.5 | 0.7493 | 0.00509 | -0.0653 | 147.2102
4 | 0.7976 | 0.00604 | -0.0642 | 132.053
4.5 | 0.8491 | 0.0066 | -0.0635 | 128.6515
5 | 0.8989 | 0.0074 | -0.0626 | 121.473
5.5 | 0.9494 | 0.00809 | -0.0619 | 117.3548
6 | 0.9992 | 0.00887 | -0.061 | 112.6494
6.5 | 1.0509 | 0.00934 | -0.0604 | 112.5161
7 | 1.102 | 0.00985 | -0.0598 | 111.8782
7.5 | 1.1518 | 0.01053 | -0.0589 | 109.3827
8 | 1.2022 | 0.01104 | -0.0582 | 108.8949
8.5 | 1.2514 | 0.01167 | -0.0574 | 107.2322
9 | 1.2946 | 0.01303 | -0.0556 | 99.3553
9.5 | 1.3411 | 0.01385 | -0.0545 | 96.8303
10 | 1.3885 | 0.01448 | -0.0535 | 95.8909
10.5 | 1.4337 | 0.01528 | -0.0523 | 93.8285
11 | 1.4766 | 0.01623 | -0.0508 | 90.9797
11.5 | 1.5168 | 0.01733 | -0.049 | 87.5245
12 | 1.5306 | 0.02049 | -0.0434 | 74.6999
12.5 | 1.551 | 0.02237 | -0.0388 | 69.3339
13 | 1.5614 | 0.02411 | -0.0327 | 64.7615
13.5 | 1.5682 | 0.02646 | -0.0276 | 59.2668
14 | 1.5792 | 0.029 | -0.0244 | 54.4552
14.5 | 1.572 | 0.03381 | -0.0217 | 46.4951
15 | 1.5651 | 0.03965 | -0.0213 | 39.4729
15.5 | 1.5566 | 0.04655 | -0.0224 | 33.4393
16 | 1.5408 | 0.0551 | -0.025 | 27.9637
16.5 | 1.5237 | 0.06446 | -0.0284 | 23.6379
17 | 1.4924 | 0.07683 | -0.0338 | 19.4247
17.5 | 1.4609 | 0.09029 | -0.0403 | 16.1801
18 | 1.4166 | 0.10742 | -0.0493 | 13.1875
18.5 | 1.3934 | 0.12146 | -0.057 | 11.4721
19 | 1.3328 | 0.14508 | -0.0709 | 9.1867

## 59. Re 3M Mach 0.10 (1)
BIGFOIL.COM POLAR EXPORT
goe101
GOE 101 |  |  |  | Cl Max: | 1.394 | at alpha= | 10.5 | deg
JavaFoil+Calcfoil stall+Eppler ext transition |  |  |  | L/D Max: | 188.391 | at alpha= | 4 | deg
Re: | 3000000 |  |  | Cd Min: | 0.00472 | at alpha= | 4 | deg
Mach: | 0.1 |  |  | Cl=0 at alpha= | -3.875 | deg
|  |  |  | @ Cl=0.1, Cd= | 0.021545
|  |  |  | @ Cl=0.4, Cd= | 0.0052923
|  |  |  | @ Cl=0.6, Cd= | 0.0053784
alpha (deg) | Cl | Cd | Cm | Cl/Cd
-16 | -0.268 | 0.13777 | -0.015 | -1.943
-15.5 | -0.282 | 0.13166 | -0.015 | -2.144
-15 | -0.297 | 0.12659 | -0.015 | -2.346
-14.5 | -0.311 | 0.12002 | -0.016 | -2.594
-14 | -0.325 | 0.11276 | -0.016 | -2.884
-13.5 | -0.338 | 0.10584 | -0.017 | -3.195
-13 | -0.35 | 0.09724 | -0.018 | -3.598
-12.5 | -0.36 | 0.09231 | -0.018 | -3.899
-12 | -0.368 | 0.08571 | -0.019 | -4.29
-11.5 | -0.373 | 0.07963 | -0.019 | -4.683
-11 | -0.375 | 0.07437 | -0.02 | -5.042
-10.5 | -0.374 | 0.06908 | -0.021 | -5.407
-10 | -0.368 | 0.06425 | -0.021 | -5.729
-9.5 | -0.358 | 0.05983 | -0.022 | -5.992
-9 | -0.345 | 0.05569 | -0.023 | -6.186
-8.5 | -0.326 | 0.05167 | -0.023 | -6.311
-8 | -0.303 | 0.0482 | -0.024 | -6.294
-7.5 | -0.276 | 0.04519 | -0.023 | -6.115
-7 | -0.246 | 0.04258 | -0.024 | -5.775
-6.5 | -0.212 | 0.04028 | -0.025 | -5.27
-6 | -0.176 | 0.03805 | -0.025 | -4.62
-5.5 | -0.136 | 0.03611 | -0.026 | -3.764
-5 | -0.095 | 0.03438 | -0.027 | -2.764
-4.5 | -0.053 | 0.03279 | -0.028 | -1.623
-4 | -0.011 | 0.03168 | -0.028 | -0.334
-3.5 | 0.033 | 0.03053 | -0.029 | 1.072
-3 | 0.077 | 0.02931 | -0.03 | 2.615
-2.5 | 0.148 | 0.00534 | -0.063 | 27.761
-2 | 0.203 | 0.00506 | -0.064 | 40.116
-1.5 | 0.258 | 0.00528 | -0.065 | 48.857
-1 | 0.314 | 0.00528 | -0.066 | 59.424
-0.5 | 0.37 | 0.00536 | -0.067 | 68.964
0 | 0.432 | 0.00522 | -0.068 | 82.868
0.5 | 0.49 | 0.00526 | -0.07 | 93.147
1 | 0.547 | 0.00535 | -0.071 | 102.257
1.5 | 0.603 | 0.00538 | -0.072 | 112.121
2 | 0.66 | 0.00549 | -0.073 | 120.354
2.5 | 0.717 | 0.00553 | -0.074 | 129.756
3 | 0.774 | 0.00545 | -0.075 | 142.215
3.5 | 0.832 | 0.00495 | -0.076 | 167.895
4 | 0.889 | 0.00472 | -0.077 | 188.391
4.5 | 0.945 | 0.00766 | -0.078 | 123.379
5 | 1.001 | 0.00797 | -0.079 | 125.662
5.5 | 1.057 | 0.00839 | -0.08 | 125.938
6 | 1.111 | 0.00861 | -0.081 | 129.08
6.5 | 1.165 | 0.00997 | -0.082 | 116.917
7 | 1.218 | 0.00954 | -0.083 | 127.709
7.5 | 1.265 | 0.01003 | -0.084 | 126.114
8 | 1.305 | 0.01062 | -0.085 | 122.854
8.5 | 1.338 | 0.01125 | -0.086 | 118.983
9 | 1.365 | 0.01213 | -0.087 | 112.513
9.5 | 1.383 | 0.01312 | -0.088 | 105.38
10 | 1.393 | 0.01405 | -0.089 | 99.16
10.5 | 1.394 | 0.015 | -0.09 | 92.9
11 | 1.385 | 0.01607 | -0.091 | 86.195
11.5 | 1.368 | 0.01735 | -0.092 | 78.837
12 | 1.342 | 0.02024 | -0.093 | 66.305
12.5 | 1.261 | 0.02401 | -0.09 | 52.535
13 | 1.191 | 0.03003 | -0.088 | 39.665
13.5 | 1.097 | 0.04598 | -0.083 | 23.851
14 | 1.008 | 0.06753 | -0.076 | 14.928
14.5 | 0.917 | 0.09676 | -0.063 | 9.479
15 | 0.863 | 0.10662 | -0.059 | 8.094
15.5 | 0.812 | 0.11633 | -0.055 | 6.978

## 60. Re 3M Mach 0.10 (2)
BIGFOIL.COM POLAR EXPORT
goe101
GOE 101 |  |  |  | Cl Max: | 0.5865 | at alpha= | 2 | deg
XFOIL ncrit=9 |  |  |  | L/D Max: | 90.9302 | at alpha= | 2 | deg
Re: | 3000000 |  |  | Cd Min: | 0.24675 | at alpha= | -20 | deg
Mach: | 0.1 |  |  | Cl=0 at alpha= | -3.3029 | deg
|  |  |  | @ Cl=0.1, Cd= | 0.007967
|  |  |  | @ Cl=0.4, Cd= | 0.0065745
|  |  |  | @ Cl=0.6, Cd= | 0.00645
alpha (deg) | Cl | Cd | Cm | Cl/Cd
-20 | -0.6998 | 0.24675 | 0.0523 | -2.8361
-19.5 | -0.6831 | 0.24033 | 0.0486 | -2.8423
-19 | -0.6666 | 0.23379 | 0.045 | -2.8513
-18.5 | -0.6505 | 0.22718 | 0.0415 | -2.8634
-18 | -0.6346 | 0.22053 | 0.0382 | -2.8776
-17.5 | -0.6209 | 0.21266 | 0.0347 | -2.9197
-17 | -0.6051 | 0.2074 | 0.0318 | -2.9176
-16.5 | -0.59 | 0.20108 | 0.0288 | -2.9342
-16 | -0.5751 | 0.19497 | 0.0261 | -2.9497
-15.5 | -0.56 | 0.18831 | 0.0234 | -2.9738
-15 | -0.5459 | 0.18151 | 0.0207 | -3.0075
-14.5 | -0.5325 | 0.17478 | 0.0181 | -3.0467
-14 | -0.5195 | 0.16805 | 0.0156 | -3.0913
-13.5 | -0.5069 | 0.16111 | 0.0131 | -3.1463
-13 | -0.4949 | 0.15431 | 0.0107 | -3.2072
-12.5 | -0.4827 | 0.14747 | 0.0082 | -3.2732
-12 | -0.3605 | 0.12843 | -0.0051 | -2.807
-11.5 | -0.4659 | 0.13197 | 0.0031 | -3.5303
-11 | -0.4529 | 0.126 | 0.0008 | -3.5944
-10.5 | -0.4391 | 0.1202 | -0.0015 | -3.6531
-10 | -0.4266 | 0.11311 | -0.0042 | -3.7715
-9.5 | -0.4159 | 0.10632 | -0.0069 | -3.9118
-9 | -0.405 | 0.09975 | -0.0096 | -4.0602
-7.5 | -0.4516 | 0.01154 | -0.0734 | -39.1334
-7 | -0.3984 | 0.0092 | -0.0733 | -43.3043
-6.5 | -0.347 | 0.00844 | -0.0721 | -41.1137
-6 | -0.2954 | 0.00779 | -0.0709 | -37.9204
-5.5 | -0.2428 | 0.00748 | -0.0699 | -32.4599
-5 | -0.1889 | 0.00733 | -0.0692 | -25.7708
-4.5 | -0.133 | 0.00764 | -0.0688 | -17.4084
-4 | -0.0769 | 0.00789 | -0.0684 | -9.7465
-3.5 | -0.022 | 0.00767 | -0.068 | -2.8683
-3 | 0.0338 | 0.00788 | -0.0678 | 4.2893
-2.5 | 0.0893 | 0.008 | -0.0675 | 11.1625
-2 | 0.1444 | 0.00783 | -0.0671 | 18.4419
-1.5 | 0.1997 | 0.00778 | -0.0668 | 25.6684
-1 | 0.2549 | 0.00759 | -0.0665 | 33.5837
-0.5 | 0.3085 | 0.00669 | -0.066 | 46.1136
0 | 0.3639 | 0.00662 | -0.0658 | 54.9698
0.5 | 0.4194 | 0.00655 | -0.0655 | 64.0305
1 | 0.4751 | 0.00647 | -0.0653 | 73.4312
1.5 | 0.5308 | 0.00645 | -0.0651 | 82.2946
2 | 0.5865 | 0.00645 | -0.065 | 90.9302

## 61. Re 3M Mach 0.25 (1)
BIGFOIL.COM POLAR EXPORT
goe101
GOE 101 |  |  |  | Cl Max: | 1.379 | at alpha= | 9.5 | deg
JavaFoil+Calcfoil stall+Eppler ext transition |  |  |  | L/D Max: | 190.701 | at alpha= | 4 | deg
Re: | 3000000 |  |  | Cd Min: | 0.00479 | at alpha= | 4 | deg
Mach: | 0.25 |  |  | Cl=0 at alpha= | -3.8778 | deg
|  |  |  | @ Cl=0.1, Cd= | 0.029035
|  |  |  | @ Cl=0.4, Cd= | 0.0052687
|  |  |  | @ Cl=0.6, Cd= | 0.11952
alpha (deg) | Cl | Cd | Cm | Cl/Cd
-14.5 | -0.054 | 0.1256 | -0.017 | -0.426
-14 | -0.051 | 0.11745 | -0.018 | -0.436
-13.5 | -0.083 | 0.10913 | -0.018 | -0.758
-13 | -0.147 | 0.10714 | -0.018 | -1.371
-12.5 | -0.189 | 0.10225 | -0.019 | -1.852
-12 | -0.225 | 0.09634 | -0.019 | -2.338
-11.5 | -0.256 | 0.0934 | -0.019 | -2.74
-11 | -0.281 | 0.08441 | -0.02 | -3.333
-10.5 | -0.301 | 0.07662 | -0.021 | -3.926
-10 | -0.314 | 0.06945 | -0.021 | -4.518
-9.5 | -0.32 | 0.06427 | -0.022 | -4.976
-9 | -0.319 | 0.05876 | -0.023 | -5.423
-8.5 | -0.31 | 0.05428 | -0.024 | -5.716
-8 | -0.295 | 0.0498 | -0.024 | -5.924
-7.5 | -0.273 | 0.04593 | -0.025 | -5.953
-7 | -0.246 | 0.04315 | -0.024 | -5.705
-6.5 | -0.214 | 0.04062 | -0.025 | -5.276
-6 | -0.179 | 0.03839 | -0.026 | -4.651
-5.5 | -0.138 | 0.03638 | -0.027 | -3.806
-5 | -0.097 | 0.03456 | -0.027 | -2.807
-4.5 | -0.054 | 0.03296 | -0.028 | -1.65
-4 | -0.011 | 0.03181 | -0.029 | -0.341
-3.5 | 0.034 | 0.03062 | -0.03 | 1.095
-3 | 0.079 | 0.02939 | -0.03 | 2.674
-2.5 | 0.124 | 0.02863 | -0.031 | 4.34
-2 | 0.208 | 0.00508 | -0.066 | 41.006
-1.5 | 0.265 | 0.00528 | -0.067 | 50.183
-1 | 0.322 | 0.00563 | -0.068 | 57.282
-0.5 | 0.38 | 0.0053 | -0.069 | 71.58
0 | 0.444 | 0.0052 | -0.07 | 85.368
0.5 | 0.503 | 0.00528 | -0.071 | 95.384
1 | 0.562 | 0.00535 | -0.073 | 105.112
1.5 | 0.62 | 0.00542 | -0.074 | 114.267
2 | 0.678 | 0.00544 | -0.075 | 124.614
2.5 | 0.737 | 0.00552 | -0.076 | 133.551
3 | 0.796 | 0.00546 | -0.077 | 145.636
3.5 | 0.854 | 0.00505 | -0.078 | 169.303
4 | 0.913 | 0.00479 | -0.079 | 190.701
4.5 | 0.971 | 0.00709 | -0.08 | 136.856
5 | 1.028 | 0.00742 | -0.081 | 138.456
5.5 | 1.084 | 0.00865 | -0.082 | 125.373
6 | 1.14 | 0.00885 | -0.083 | 128.805
6.5 | 1.195 | 0.00938 | -0.084 | 127.315
7 | 1.248 | 0.00989 | -0.085 | 126.251
7.5 | 1.294 | 0.0105 | -0.086 | 123.264
8 | 1.33 | 0.01238 | -0.088 | 107.399
8.5 | 1.358 | 0.01266 | -0.089 | 107.247
9 | 1.375 | 0.01311 | -0.09 | 104.88
9.5 | 1.379 | 0.01421 | -0.091 | 97.066
10 | 1.37 | 0.01711 | -0.092 | 80.086
10.5 | 1.346 | 0.01669 | -0.093 | 80.679
11 | 1.307 | 0.0182 | -0.093 | 71.8
11.5 | 1.196 | 0.02477 | -0.09 | 48.274
12 | 1.08 | 0.0363 | -0.085 | 29.736
12.5 | 0.954 | 0.0556 | -0.078 | 17.157
13 | 0.807 | 0.0947 | -0.052 | 8.517
13.5 | 0.715 | 0.10599 | -0.045 | 6.745
14 | 0.62 | 0.11551 | -0.042 | 5.369
14.5 | 0.522 | 0.11952 | -0.046 | 4.368

## 62. Re 3M Mach 0.25 (2)
BIGFOIL.COM POLAR EXPORT
goe101
GOE 101 |  |  |  | Cl Max: | 1.478 | at alpha= | 11 | deg
XFOIL ncrit=9 |  |  |  | L/D Max: | 145.065 | at alpha= | 3.5 | deg
Re: | 3000000 |  |  | Cd Min: | 0.25061 | at alpha= | -20 | deg
Mach: | 0.25 |  |  | Cl=0 at alpha= | -3.2896 | deg
|  |  |  | @ Cl=0.1, Cd= | 0.0082291
|  |  |  | @ Cl=0.4, Cd= | 0.0066405
|  |  |  | @ Cl=0.6, Cd= | 0.0065092
alpha (deg) | Cl | Cd | Cm | Cl/Cd
-20 | -0.7124 | 0.25061 | 0.0545 | -2.8427
-19.5 | -0.6947 | 0.24395 | 0.0506 | -2.8477
-19 | -0.6771 | 0.23717 | 0.0467 | -2.8549
-18.5 | -0.6598 | 0.23032 | 0.043 | -2.8647
-18 | -0.6429 | 0.22352 | 0.0395 | -2.8763
-17 | -0.6111 | 0.20994 | 0.0326 | -2.9108
-16.5 | -0.5947 | 0.20343 | 0.0294 | -2.9234
-16 | -0.5784 | 0.19708 | 0.0265 | -2.9348
-15.5 | -0.5624 | 0.1903 | 0.0237 | -2.9553
-15 | -0.5474 | 0.18338 | 0.0208 | -2.9851
-14.5 | -0.5328 | 0.17653 | 0.0181 | -3.0182
-14 | -0.5191 | 0.16973 | 0.0155 | -3.0584
-13.5 | -0.5057 | 0.16274 | 0.0129 | -3.1074
-13 | -0.4927 | 0.15585 | 0.0105 | -3.1614
-11.5 | -0.4609 | 0.13359 | 0.0029 | -3.4501
-11 | -0.4474 | 0.12755 | 0.0006 | -3.5076
-10.5 | -0.432 | 0.12146 | -0.0018 | -3.5567
-10 | -0.42 | 0.11447 | -0.0045 | -3.6691
-9.5 | -0.4087 | 0.10766 | -0.0071 | -3.7962
-9 | -0.397 | 0.10109 | -0.0097 | -3.9272
-8.5 | -0.3864 | 0.09449 | -0.0124 | -4.0893
-8 | -0.3773 | 0.0879 | -0.0151 | -4.2924
-7.5 | -0.3769 | 0.08121 | -0.0174 | -4.6411
-7 | -0.3497 | 0.07071 | -0.0311 | -4.9456
-6.5 | -0.2817 | 0.05392 | -0.0595 | -5.2244
-6 | -0.257 | 0.04321 | -0.0667 | -5.9477
-5.5 | -0.2552 | 0.00879 | -0.074 | -29.033
-5 | -0.1994 | 0.00808 | -0.0728 | -24.6782
-4.5 | -0.1421 | 0.00774 | -0.0719 | -18.3592
-4 | -0.0827 | 0.00816 | -0.0712 | -10.1348
-3.5 | -0.0239 | 0.00849 | -0.0707 | -2.8151
-3 | 0.0329 | 0.00808 | -0.0701 | 4.0718
-2.5 | 0.0907 | 0.00826 | -0.0697 | 10.9806
-2 | 0.1479 | 0.00807 | -0.0692 | 18.3271
-1.5 | 0.2052 | 0.00796 | -0.0688 | 25.7789
-1 | 0.2623 | 0.0077 | -0.0684 | 34.0649
-0.5 | 0.3177 | 0.00681 | -0.0678 | 46.652
0 | 0.3748 | 0.00668 | -0.0675 | 56.1078
0.5 | 0.4322 | 0.00659 | -0.0672 | 65.5842
1 | 0.4896 | 0.00652 | -0.067 | 75.092
1.5 | 0.5471 | 0.0065 | -0.0668 | 84.1692
2 | 0.6046 | 0.00651 | -0.0665 | 92.8725
2.5 | 0.6622 | 0.00655 | -0.0663 | 101.0992
3.5 | 0.7761 | 0.00535 | -0.0667 | 145.0654
4 | 0.8267 | 0.00629 | -0.0655 | 131.4308
4.5 | 0.8807 | 0.00684 | -0.0647 | 128.7573
5 | 0.933 | 0.00763 | -0.0636 | 122.2805
5.5 | 0.9836 | 0.00864 | -0.0622 | 113.8426
6 | 1.0377 | 0.0092 | -0.0613 | 112.7935
6.5 | 1.0921 | 0.0097 | -0.0603 | 112.5876
7 | 1.1439 | 0.01053 | -0.0589 | 108.6325
7.5 | 1.1975 | 0.0111 | -0.0578 | 107.8829
8 | 1.2491 | 0.01187 | -0.0563 | 105.2317
8.5 | 1.2948 | 0.01328 | -0.0539 | 97.5
9 | 1.3398 | 0.01463 | -0.0514 | 91.5789
9.5 | 1.3848 | 0.01586 | -0.0489 | 87.314
10 | 1.4268 | 0.01724 | -0.0461 | 82.761
10.5 | 1.4596 | 0.01918 | -0.042 | 76.1001
11 | 1.478 | 0.0217 | -0.0361 | 68.1106
11.5 | 1.4645 | 0.02515 | -0.0266 | 58.2306
12 | 1.4341 | 0.03122 | -0.0201 | 45.9353
12.5 | 1.4049 | 0.03937 | -0.0186 | 35.6845
13 | 1.3885 | 0.04766 | -0.0202 | 29.1334
13.5 | 1.3644 | 0.058 | -0.024 | 23.5241
14 | 1.3459 | 0.06836 | -0.0285 | 19.6884
14.5 | 1.3007 | 0.08402 | -0.0366 | 15.4808
15 | 1.2627 | 0.10026 | -0.0456 | 12.5943
15.5 | 1.2296 | 0.11727 | -0.0555 | 10.4852
16 | 1.1968 | 0.13566 | -0.0663 | 8.8221

## 63. Re 3M Mach 0.50 (1)
BIGFOIL.COM POLAR EXPORT
goe101
GOE 101 |  |  |  | Cl Max: | 1.387 | at alpha= | 7.5 | deg
JavaFoil+Calcfoil stall+Eppler ext transition |  |  |  | L/D Max: | 155.379 | at alpha= | 3 | deg
Re: | 3000000 |  |  | Cd Min: | 0.0052 | at alpha= | -1 | deg
Mach: | 0.5 |  |  | Cl=0 at alpha= | -3.8775 | deg
|  |  |  | @ Cl=0.1, Cd= | 0.029714
|  |  |  | @ Cl=0.4, Cd= | 0.0053562
|  |  |  | @ Cl=0.6, Cd= | 0.0054455
alpha (deg) | Cl | Cd | Cm | Cl/Cd
-20 | -0.746 | 0.15647 | -0.015 | -4.769
-19.5 | -0.724 | 0.15275 | -0.015 | -4.74
-19 | -0.702 | 0.1476 | -0.016 | -4.759
-18.5 | -0.681 | 0.1434 | -0.016 | -4.75
-18 | -0.66 | 0.13843 | -0.017 | -4.765
-17.5 | -0.638 | 0.13401 | -0.017 | -4.761
-17 | -0.617 | 0.1281 | -0.018 | -4.813
-16.5 | -0.595 | 0.12369 | -0.019 | -4.809
-16 | -0.573 | 0.11918 | -0.019 | -4.807
-15.5 | -0.551 | 0.12167 | -0.02 | -4.527
-15 | -0.529 | 0.11655 | -0.02 | -4.536
-14.5 | -0.506 | 0.11254 | -0.021 | -4.5
-14 | -0.485 | 0.11076 | -0.022 | -4.375
-13.5 | -0.461 | 0.10145 | -0.022 | -4.546
-13 | -0.438 | 0.09768 | -0.021 | -4.48
-12.5 | -0.415 | 0.09431 | -0.022 | -4.399
-12 | -0.392 | 0.09105 | -0.022 | -4.306
-11.5 | -0.369 | 0.08649 | -0.023 | -4.267
-11 | -0.346 | 0.08606 | -0.024 | -4.018
-10.5 | -0.323 | 0.08219 | -0.024 | -3.924
-10 | -0.299 | 0.0775 | -0.025 | -3.858
-9.5 | -0.275 | 0.07486 | -0.026 | -3.679
-9 | -0.252 | 0.0747 | -0.026 | -3.369
-8.5 | -0.228 | 0.07244 | -0.027 | -3.144
-8 | -0.204 | 0.06786 | -0.028 | -3.001
-7.5 | -0.18 | 0.04415 | -0.03 | -4.071
-7 | -0.155 | 0.0416 | -0.03 | -3.734
-6.5 | -0.131 | 0.06011 | -0.03 | -2.174
-6 | -0.167 | 0.04398 | -0.028 | -3.795
-5.5 | -0.139 | 0.03882 | -0.029 | -3.584
-5 | -0.101 | 0.03615 | -0.03 | -2.8
-4.5 | -0.058 | 0.03412 | -0.031 | -1.703
-4 | -0.012 | 0.03261 | -0.032 | -0.36
-3.5 | 0.037 | 0.03103 | -0.033 | 1.184
-3 | 0.087 | 0.02989 | -0.033 | 2.899
-2.5 | 0.138 | 0.0292 | -0.034 | 4.713
-2 | 0.189 | 0.02822 | -0.035 | 6.708
-1.5 | 0.242 | 0.02769 | -0.036 | 8.722
-1 | 0.36 | 0.0052 | -0.076 | 69.167
-0.5 | 0.424 | 0.00545 | -0.077 | 77.722
0 | 0.496 | 0.0053 | -0.079 | 93.711
0.5 | 0.563 | 0.0054 | -0.08 | 104.294
1 | 0.628 | 0.00548 | -0.081 | 114.686
1.5 | 0.692 | 0.00552 | -0.082 | 125.477
2 | 0.758 | 0.00556 | -0.084 | 136.17
2.5 | 0.823 | 0.00574 | -0.085 | 143.385
3 | 0.888 | 0.00572 | -0.086 | 155.379
3.5 | 0.953 | 0.00806 | -0.087 | 118.319
4 | 1.018 | 0.00776 | -0.089 | 131.259
4.5 | 1.082 | 0.00819 | -0.09 | 132.084
5 | 1.143 | 0.00866 | -0.091 | 131.989
5.5 | 1.203 | 0.00992 | -0.092 | 121.236
6 | 1.261 | 0.01173 | -0.093 | 107.504
6.5 | 1.315 | 0.01265 | -0.094 | 103.912
7 | 1.364 | 0.01231 | -0.096 | 110.775
7.5 | 1.387 | 0.01341 | -0.097 | 103.436
8 | 1.353 | 0.01686 | -0.098 | 80.214
8.5 | 1.068 | 0.023 | -0.094 | 46.446
9 | 0.682 | 0.06933 | -0.045 | 9.833
9.5 | 0.71 | 0.0737 | -0.048 | 9.634
10 | 0.737 | 0.08025 | -0.049 | 9.19
10.5 | 0.764 | 0.08414 | -0.048 | 9.083
11 | 0.792 | 0.08719 | -0.048 | 9.08
11.5 | 0.82 | 0.09152 | -0.05 | 8.956
12 | 0.857 | 0.09513 | -0.063 | 9.007
12.5 | 0.88 | 0.10389 | -0.059 | 8.471

## 64. Re 3M Mach 0.50 (2)
BIGFOIL.COM POLAR EXPORT
goe101
GOE 101 |  |  |  | Cl Max: | 1.3239 | at alpha= | 8 | deg
XFOIL ncrit=9 |  |  |  | L/D Max: | 135.332 | at alpha= | 3.5 | deg
Re: | 3000000 |  |  | Cd Min: | 0.27156 | at alpha= | -20 | deg
Mach: | 0.5 |  |  | Cl=0 at alpha= | -3.3275 | deg
|  |  |  | @ Cl=0.1, Cd= | 0.010756
|  |  |  | @ Cl=0.4, Cd= | 0.0072041
|  |  |  | @ Cl=0.6, Cd= | 0.0066924
alpha (deg) | Cl | Cd | Cm | Cl/Cd
-20 | -0.7775 | 0.27156 | 0.0653 | -2.8631
-19.5 | -0.7554 | 0.26352 | 0.0605 | -2.8666
-19 | -0.7333 | 0.25542 | 0.0557 | -2.871
-18.5 | -0.7115 | 0.24729 | 0.0511 | -2.8772
-18 | -0.6897 | 0.23925 | 0.0466 | -2.8828
-17.5 | -0.6682 | 0.23118 | 0.0422 | -2.8904
-17 | -0.6483 | 0.22356 | 0.038 | -2.8999
-16.5 | -0.6272 | 0.21606 | 0.0339 | -2.9029
-16 | -0.6054 | 0.2084 | 0.0301 | -2.905
-15.5 | -0.5846 | 0.20063 | 0.0262 | -2.9138
-15 | -0.5647 | 0.19291 | 0.0226 | -2.9273
-14.5 | -0.5455 | 0.18533 | 0.0191 | -2.9434
-14 | -0.527 | 0.17781 | 0.0158 | -2.9638
-13.5 | -0.5091 | 0.17027 | 0.0126 | -2.99
-13 | -0.4921 | 0.1629 | 0.0097 | -3.0209
-12.5 | -0.4756 | 0.15562 | 0.0069 | -3.0562
-12 | -0.4602 | 0.14808 | 0.0042 | -3.1078
-11.5 | -0.447 | 0.14067 | 0.0016 | -3.1776
-11 | -0.4309 | 0.13402 | -0.0009 | -3.2152
-10.5 | -0.4142 | 0.12685 | -0.0036 | -3.2653
-10 | -0.3999 | 0.11965 | -0.0063 | -3.3422
-9.5 | -0.3857 | 0.11265 | -0.0088 | -3.4239
-9 | -0.3714 | 0.10586 | -0.0114 | -3.5084
-8.5 | -0.3576 | 0.09913 | -0.014 | -3.6074
-8 | -0.3448 | 0.09245 | -0.0165 | -3.7296
-7.5 | -0.3349 | 0.086 | -0.0188 | -3.8942
-7 | -0.2754 | 0.07474 | -0.0378 | -3.6848
-6.5 | -0.2465 | 0.06655 | -0.0485 | -3.704
-6 | -0.2364 | 0.06022 | -0.053 | -3.9256
-5.5 | -0.2108 | 0.05345 | -0.0596 | -3.9439
-5 | -0.1738 | 0.04659 | -0.0664 | -3.7304
-4.5 | -0.1286 | 0.03823 | -0.0737 | -3.3639
-4 | -0.0766 | 0.02888 | -0.0793 | -2.6524
-3.5 | -0.0196 | 0.02236 | -0.0811 | -0.87657
-3 | 0.0372 | 0.01484 | -0.0809 | 2.5067
-2.5 | 0.0982 | 0.01079 | -0.0797 | 9.101
-2 | 0.1634 | 0.00956 | -0.0786 | 17.0921
-1.5 | 0.2291 | 0.00875 | -0.0776 | 26.1829
-1 | 0.295 | 0.00833 | -0.0768 | 35.4142
0 | 0.4237 | 0.00695 | -0.0752 | 60.964
0.5 | 0.4892 | 0.00681 | -0.0747 | 71.8355
1 | 0.5547 | 0.00672 | -0.0742 | 82.5446
1.5 | 0.6204 | 0.00668 | -0.0737 | 92.8743
2 | 0.6862 | 0.00671 | -0.0732 | 102.2653
2.5 | 0.7522 | 0.00679 | -0.0727 | 110.7806
3 | 0.8168 | 0.00703 | -0.0718 | 116.1878
3.5 | 0.8756 | 0.00647 | -0.0712 | 135.3323
4 | 0.9386 | 0.00702 | -0.0698 | 133.7037
4.5 | 0.9986 | 0.00794 | -0.0677 | 125.7683
5 | 1.0573 | 0.00902 | -0.0652 | 117.2173
5.5 | 1.1203 | 0.00976 | -0.0629 | 114.7848
6 | 1.1833 | 0.01054 | -0.0602 | 112.2676
6.5 | 1.2391 | 0.01197 | -0.0561 | 103.5171
7 | 1.2894 | 0.01375 | -0.0509 | 93.7745
7.5 | 1.3202 | 0.01654 | -0.0432 | 79.8186
8 | 1.3239 | 0.01995 | -0.0325 | 66.3609
8.5 | 1.3124 | 0.02438 | -0.0231 | 53.831
9 | 1.2961 | 0.031 | -0.019 | 41.8097
9.5 | 1.2738 | 0.03997 | -0.0196 | 31.8689
10 | 1.2456 | 0.05082 | -0.0235 | 24.51
10.5 | 1.2148 | 0.06275 | -0.0291 | 19.3594
11 | 1.1829 | 0.0757 | -0.036 | 15.6262
11.5 | 1.1512 | 0.09019 | -0.0446 | 12.7642
12 | 1.1228 | 0.10579 | -0.0541 | 10.6135
12.5 | 1.0958 | 0.12242 | -0.0641 | 8.9512
13 | 1.0767 | 0.13833 | -0.0734 | 7.7836

## 65. Re 4M Mach 0.00 (1)
BIGFOIL.COM POLAR EXPORT
goe101
GOE 101 |  |  |  | Cl Max: | 1.398 | at alpha= | 10.5 | deg
JavaFoil+Calcfoil stall+Eppler ext transition |  |  |  | L/D Max: | 198.857 | at alpha= | 4 | deg
Re: | 4000000 |  |  | Cd Min: | 0.00445 | at alpha= | 4 | deg
Mach: | 0 |  |  | Cl=0 at alpha= | -3.8922 | deg
|  |  |  | @ Cl=0.1, Cd= | 0.0051028
|  |  |  | @ Cl=0.4, Cd= | 0.004981
|  |  |  | @ Cl=0.6, Cd= | 0.00512
alpha (deg) | Cl | Cd | Cm | Cl/Cd
-16.5 | -0.289 | 0.14217 | -0.014 | -2.033
-16 | -0.302 | 0.13528 | -0.014 | -2.231
-15.5 | -0.315 | 0.12838 | -0.015 | -2.451
-15 | -0.327 | 0.12242 | -0.015 | -2.674
-14.5 | -0.34 | 0.11393 | -0.016 | -2.981
-14 | -0.351 | 0.10565 | -0.016 | -3.323
-13.5 | -0.362 | 0.09957 | -0.017 | -3.632
-13 | -0.371 | 0.09302 | -0.018 | -3.985
-12.5 | -0.378 | 0.08737 | -0.018 | -4.328
-12 | -0.383 | 0.08219 | -0.019 | -4.664
-11.5 | -0.386 | 0.07702 | -0.019 | -5.011
-11 | -0.386 | 0.07151 | -0.02 | -5.391
-10.5 | -0.382 | 0.06703 | -0.021 | -5.696
-10 | -0.374 | 0.06254 | -0.021 | -5.985
-9.5 | -0.363 | 0.05843 | -0.022 | -6.211
-9 | -0.347 | 0.05454 | -0.023 | -6.371
-8.5 | -0.328 | 0.05061 | -0.023 | -6.478
-8 | -0.304 | 0.04729 | -0.024 | -6.434
-7.5 | -0.277 | 0.04448 | -0.024 | -6.218
-7 | -0.246 | 0.04213 | -0.024 | -5.833
-6.5 | -0.212 | 0.03977 | -0.025 | -5.327
-6 | -0.175 | 0.03765 | -0.026 | -4.656
-5.5 | -0.135 | 0.03577 | -0.026 | -3.788
-5 | -0.095 | 0.03402 | -0.027 | -2.784
-4.5 | -0.053 | 0.03268 | -0.028 | -1.622
-4 | -0.011 | 0.03124 | -0.029 | -0.338
-3.5 | 0.04 | 0.00511 | -0.06 | 7.802
-3 | 0.093 | 0.00513 | -0.061 | 18.185
-2.5 | 0.147 | 0.00492 | -0.062 | 29.989
-2 | 0.202 | 0.00491 | -0.064 | 41.144
-1.5 | 0.257 | 0.00512 | -0.065 | 50.152
-1 | 0.312 | 0.00509 | -0.066 | 61.315
-0.5 | 0.368 | 0.00511 | -0.067 | 72.05
0 | 0.43 | 0.00486 | -0.068 | 88.476
0.5 | 0.487 | 0.00485 | -0.069 | 100.415
1 | 0.544 | 0.00511 | -0.07 | 106.576
1.5 | 0.6 | 0.00512 | -0.071 | 117.18
2 | 0.657 | 0.00523 | -0.073 | 125.528
2.5 | 0.714 | 0.00526 | -0.074 | 135.664
3 | 0.771 | 0.00523 | -0.075 | 147.437
3.5 | 0.827 | 0.00469 | -0.076 | 176.504
4 | 0.884 | 0.00445 | -0.077 | 198.857
4.5 | 0.941 | 0.00724 | -0.078 | 129.974
5 | 0.996 | 0.0076 | -0.079 | 131.116
5.5 | 1.052 | 0.00726 | -0.08 | 144.905
6 | 1.106 | 0.00827 | -0.081 | 133.812
6.5 | 1.16 | 0.0094 | -0.082 | 123.447
7 | 1.213 | 0.009 | -0.083 | 134.754
7.5 | 1.26 | 0.00945 | -0.084 | 133.26
8 | 1.3 | 0.01 | -0.085 | 129.935
8.5 | 1.334 | 0.01065 | -0.086 | 125.332
9 | 1.362 | 0.01139 | -0.087 | 119.583
9.5 | 1.382 | 0.01231 | -0.088 | 112.272
10 | 1.394 | 0.01311 | -0.089 | 106.361
10.5 | 1.398 | 0.01402 | -0.09 | 99.751
11 | 1.394 | 0.01503 | -0.091 | 92.756
11.5 | 1.381 | 0.01609 | -0.091 | 85.803
12 | 1.36 | 0.01918 | -0.092 | 70.916
12.5 | 1.332 | 0.0203 | -0.093 | 65.606
13 | 1.251 | 0.02397 | -0.09 | 52.184
13.5 | 1.173 | 0.03234 | -0.087 | 36.255
14 | 1.099 | 0.04348 | -0.084 | 25.275
14.5 | 1.02 | 0.06142 | -0.079 | 16.603
15 | 0.972 | 0.06676 | -0.079 | 14.558
15.5 | 0.885 | 0.0978 | -0.068 | 9.045

## 66. Re 4M Mach 0.00 (2)
BIGFOIL.COM POLAR EXPORT
goe101
GOE 101 |  |  |  | Cl Max: | 1.6732 | at alpha= | 15 | deg
XFOIL ncrit=9 |  |  |  | L/D Max: | 134.73 | at alpha= | 4 | deg
Re: | 4000000 |  |  | Cd Min: | 0.24682 | at alpha= | -20 | deg
Mach: | 0 |  |  | Cl=0 at alpha= | -3.2851 | deg
|  |  |  | @ Cl=0.1, Cd= | 0.0070984
|  |  |  | @ Cl=0.4, Cd= | 0.0062325
|  |  |  | @ Cl=0.6, Cd= | 0.0061672
alpha (deg) | Cl | Cd | Cm | Cl/Cd
-20 | -0.7007 | 0.24682 | 0.0527 | -2.8389
-19.5 | -0.6844 | 0.24051 | 0.0492 | -2.8456
-19 | -0.6683 | 0.23411 | 0.0458 | -2.8546
-18.5 | -0.6527 | 0.22764 | 0.0426 | -2.8672
-18 | -0.6373 | 0.22109 | 0.0394 | -2.8825
-17.5 | -0.6221 | 0.21431 | 0.0362 | -2.9028
-17 | -0.477 | 0.18534 | 0.0292 | -2.5736
-16.5 | -0.4629 | 0.18043 | 0.0256 | -2.5655
-16 | -0.4492 | 0.17526 | 0.0219 | -2.563
-15.5 | -0.4359 | 0.17012 | 0.0183 | -2.5623
-15 | -0.4233 | 0.16506 | 0.0147 | -2.5645
-14.5 | -0.4123 | 0.16033 | 0.0112 | -2.5716
-14 | -0.4025 | 0.15576 | 0.0076 | -2.5841
-13.5 | -0.3903 | 0.14959 | 0.0042 | -2.6091
-13 | -0.3782 | 0.1431 | 0.0009 | -2.6429
-12.5 | -0.3667 | 0.13627 | -0.0021 | -2.691
-11 | -0.4615 | 0.12408 | 0.0013 | -3.7194
-10.5 | -0.4472 | 0.11856 | -0.001 | -3.7719
-10 | -0.4343 | 0.11258 | -0.0034 | -3.8577
-9.5 | -0.423 | 0.10602 | -0.0061 | -3.9898
-8 | -0.5029 | 0.01003 | -0.0729 | -50.1396
-7.5 | -0.4508 | 0.00913 | -0.0722 | -49.3757
-7 | -0.4011 | 0.00807 | -0.071 | -49.7026
-6.5 | -0.3496 | 0.00754 | -0.07 | -46.366
-6 | -0.2971 | 0.00726 | -0.0692 | -40.9229
-5.5 | -0.2442 | 0.00689 | -0.0686 | -35.4427
-4.5 | -0.1342 | 0.00685 | -0.0678 | -19.5912
-4 | -0.0785 | 0.00702 | -0.0676 | -11.1823
-3.5 | -0.0239 | 0.00684 | -0.0673 | -3.4942
-3 | 0.0317 | 0.00702 | -0.0671 | 4.5157
-2.5 | 0.0873 | 0.00714 | -0.0669 | 12.2269
-2 | 0.1422 | 0.00696 | -0.0666 | 20.431
-1.5 | 0.197 | 0.00679 | -0.0663 | 29.0133
-1 | 0.2522 | 0.0066 | -0.066 | 38.2121
-0.5 | 0.3077 | 0.00664 | -0.0658 | 46.3404
0 | 0.3622 | 0.00627 | -0.0655 | 57.7671
1 | 0.4731 | 0.00616 | -0.0652 | 76.8019
1.5 | 0.5286 | 0.00614 | -0.065 | 86.0912
2 | 0.5841 | 0.00615 | -0.0649 | 94.9756
2.5 | 0.6394 | 0.00621 | -0.0648 | 102.963
3 | 0.6928 | 0.00583 | -0.0645 | 118.8336
4 | 0.7976 | 0.00592 | -0.0643 | 134.7297
4.5 | 0.8481 | 0.00663 | -0.0635 | 127.9186
5 | 0.9007 | 0.00704 | -0.063 | 127.9403
5.5 | 0.9497 | 0.00796 | -0.0619 | 119.309
6 | 1.0018 | 0.00842 | -0.0614 | 118.9786
6.5 | 1.054 | 0.0088 | -0.0609 | 119.7727
7 | 1.105 | 0.00937 | -0.0602 | 117.9296
7.5 | 1.1565 | 0.00979 | -0.0597 | 118.1307
8 | 1.2072 | 0.0103 | -0.0591 | 117.2039
8.5 | 1.2549 | 0.01117 | -0.0579 | 112.3456
9 | 1.304 | 0.01177 | -0.0571 | 110.7901
9.5 | 1.3522 | 0.01243 | -0.0562 | 108.7852
10 | 1.4001 | 0.01306 | -0.0554 | 107.2052
10.5 | 1.4465 | 0.01379 | -0.0543 | 104.8949
11 | 1.4898 | 0.01479 | -0.0528 | 100.7302
11.5 | 1.5263 | 0.01636 | -0.0503 | 93.2946
12 | 1.5662 | 0.0174 | -0.0484 | 90.0115
12.5 | 1.603 | 0.01856 | -0.0461 | 86.3685
13 | 1.6347 | 0.01991 | -0.0432 | 82.1045
13.5 | 1.6568 | 0.02139 | -0.0387 | 77.4568
14 | 1.6683 | 0.02297 | -0.0328 | 72.6295
14.5 | 1.671 | 0.02548 | -0.0272 | 65.5808
15 | 1.6732 | 0.02865 | -0.0234 | 58.4014
15.5 | 1.6728 | 0.03281 | -0.0211 | 50.9845
16 | 1.6685 | 0.03822 | -0.0205 | 43.6552
16.5 | 1.6634 | 0.04446 | -0.0213 | 37.4134
17 | 1.6455 | 0.053 | -0.0236 | 31.0472
17.5 | 1.6252 | 0.06253 | -0.0269 | 25.9907
18 | 1.5837 | 0.07624 | -0.0328 | 20.7726
18.5 | 1.5747 | 0.08532 | -0.0369 | 18.4564
19 | 1.5062 | 0.10632 | -0.0479 | 14.1667
19.5 | 1.4877 | 0.11877 | -0.0547 | 12.5259
20 | 1.4212 | 0.14264 | -0.0688 | 9.9635

## 67. Re 4M Mach 0.10 (1)
BIGFOIL.COM POLAR EXPORT
goe101
GOE 101 |  |  |  | Cl Max: | 1.394 | at alpha= | 10.5 | deg
JavaFoil+Calcfoil stall+Eppler ext transition |  |  |  | L/D Max: | 198.745 | at alpha= | 4 | deg
Re: | 4000000 |  |  | Cd Min: | 0.00447 | at alpha= | 4 | deg
Mach: | 0.1 |  |  | Cl=0 at alpha= | -3.8922 | deg
|  |  |  | @ Cl=0.1, Cd= | 0.0051344
|  |  |  | @ Cl=0.4, Cd= | 0.0049445
|  |  |  | @ Cl=0.6, Cd= | 0.0051579
alpha (deg) | Cl | Cd | Cm | Cl/Cd
-16 | -0.268 | 0.13379 | -0.015 | -2.001
-15.5 | -0.282 | 0.13082 | -0.015 | -2.158
-15 | -0.297 | 0.12212 | -0.016 | -2.432
-14.5 | -0.311 | 0.11526 | -0.016 | -2.701
-14 | -0.325 | 0.1096 | -0.017 | -2.967
-13.5 | -0.338 | 0.10122 | -0.017 | -3.341
-13 | -0.35 | 0.096 | -0.018 | -3.645
-12.5 | -0.36 | 0.08982 | -0.018 | -4.007
-12 | -0.368 | 0.08347 | -0.019 | -4.407
-11.5 | -0.373 | 0.078 | -0.019 | -4.782
-11 | -0.375 | 0.07319 | -0.02 | -5.124
-10.5 | -0.374 | 0.06824 | -0.021 | -5.475
-10 | -0.368 | 0.06346 | -0.021 | -5.801
-9.5 | -0.359 | 0.0591 | -0.022 | -6.066
-9 | -0.345 | 0.05498 | -0.023 | -6.267
-8.5 | -0.326 | 0.05123 | -0.023 | -6.366
-8 | -0.303 | 0.04759 | -0.024 | -6.377
-7.5 | -0.276 | 0.04462 | -0.024 | -6.195
-7 | -0.246 | 0.04231 | -0.024 | -5.815
-6.5 | -0.212 | 0.03989 | -0.025 | -5.324
-6 | -0.176 | 0.0377 | -0.026 | -4.664
-5.5 | -0.136 | 0.0358 | -0.026 | -3.798
-5 | -0.095 | 0.03407 | -0.027 | -2.79
-4.5 | -0.053 | 0.03272 | -0.028 | -1.627
-4 | -0.011 | 0.03124 | -0.029 | -0.339
-3.5 | 0.04 | 0.00513 | -0.06 | 7.807
-3 | 0.094 | 0.00516 | -0.061 | 18.193
-2.5 | 0.148 | 0.00493 | -0.063 | 30.033
-2 | 0.203 | 0.00492 | -0.064 | 41.231
-1.5 | 0.258 | 0.0051 | -0.065 | 50.647
-1 | 0.314 | 0.00507 | -0.066 | 61.953
-0.5 | 0.37 | 0.00508 | -0.067 | 72.849
0 | 0.432 | 0.0048 | -0.068 | 90.072
0.5 | 0.49 | 0.00488 | -0.07 | 100.48
1 | 0.547 | 0.00512 | -0.071 | 106.827
1.5 | 0.603 | 0.00516 | -0.072 | 116.788
2 | 0.66 | 0.00525 | -0.073 | 125.822
2.5 | 0.717 | 0.00529 | -0.074 | 135.648
3 | 0.774 | 0.00517 | -0.075 | 149.906
3.5 | 0.832 | 0.00471 | -0.076 | 176.524
4 | 0.889 | 0.00447 | -0.077 | 198.745
4.5 | 0.945 | 0.00727 | -0.078 | 130.108
5 | 1.001 | 0.00762 | -0.079 | 131.407
5.5 | 1.057 | 0.00726 | -0.08 | 145.531
6 | 1.111 | 0.0082 | -0.081 | 135.556
6.5 | 1.165 | 0.00942 | -0.082 | 123.692
7 | 1.218 | 0.00904 | -0.083 | 134.818
7.5 | 1.265 | 0.00953 | -0.084 | 132.768
8 | 1.305 | 0.01006 | -0.085 | 129.67
8.5 | 1.338 | 0.01066 | -0.086 | 125.492
9 | 1.365 | 0.0115 | -0.087 | 118.619
9.5 | 1.383 | 0.01246 | -0.088 | 111.034
10 | 1.393 | 0.01327 | -0.089 | 104.975
10.5 | 1.394 | 0.01422 | -0.09 | 97.994
11 | 1.385 | 0.01532 | -0.091 | 90.416
11.5 | 1.368 | 0.01634 | -0.092 | 83.702
12 | 1.342 | 0.01916 | -0.093 | 70.024
12.5 | 1.308 | 0.02062 | -0.094 | 63.44
13 | 1.208 | 0.02628 | -0.09 | 45.945
13.5 | 1.121 | 0.03733 | -0.086 | 30.035
14 | 1.034 | 0.05416 | -0.081 | 19.087
14.5 | 0.935 | 0.08436 | -0.07 | 11.084
15 | 0.881 | 0.09335 | -0.068 | 9.435
15.5 | 0.816 | 0.11045 | -0.059 | 7.386

## 68. Re 4M Mach 0.10 (2)
BIGFOIL.COM POLAR EXPORT
goe101
GOE 101 |  |  |  | Cl Max: | 0.6969 | at alpha= | 3 | deg
XFOIL ncrit=9 |  |  |  | L/D Max: | 118.925 | at alpha= | 3 | deg
Re: | 4000000 |  |  | Cd Min: | 0.00968 | at alpha= | -7.5 | deg
Mach: | 0.1 |  |  | Cl=0 at alpha= | -3.2821 | deg
|  |  |  | @ Cl=0.1, Cd= | 0.0071396
|  |  |  | @ Cl=0.4, Cd= | 0.0062314
|  |  |  | @ Cl=0.6, Cd= | 0.0061736
alpha (deg) | Cl | Cd | Cm | Cl/Cd
-7.5 | -0.4545 | 0.00968 | -0.0734 | -46.9525
-6.5 | -0.353 | 0.00774 | -0.0709 | -45.6072
-6 | -0.3002 | 0.00738 | -0.07 | -40.6775
-5.5 | -0.2466 | 0.00698 | -0.0692 | -35.3295
-5 | -0.1918 | 0.00679 | -0.0687 | -28.2474
-4.5 | -0.1358 | 0.00686 | -0.0684 | -19.7959
-4 | -0.0796 | 0.00704 | -0.0681 | -11.3068
-3.5 | -0.0244 | 0.0069 | -0.0678 | -3.5362
-3 | 0.0316 | 0.00705 | -0.0675 | 4.4823
-2.5 | 0.0876 | 0.00718 | -0.0673 | 12.2006
-2 | 0.1429 | 0.007 | -0.0669 | 20.4143
-1.5 | 0.198 | 0.00682 | -0.0666 | 29.0323
-1 | 0.2535 | 0.00661 | -0.0664 | 38.351
-0.5 | 0.3093 | 0.00665 | -0.0662 | 46.5113
0 | 0.3642 | 0.00627 | -0.0658 | 58.0861
0.5 | 0.4199 | 0.00621 | -0.0657 | 67.6167
1 | 0.4757 | 0.00617 | -0.0655 | 77.0989
1.5 | 0.5315 | 0.00615 | -0.0653 | 86.4228
2 | 0.5874 | 0.00616 | -0.0652 | 95.3571
2.5 | 0.643 | 0.00622 | -0.065 | 103.3762
3 | 0.6969 | 0.00586 | -0.0648 | 118.9249

## 69. Re 4M Mach 0.25 (1)
BIGFOIL.COM POLAR EXPORT
goe101
GOE 101 |  |  |  | Cl Max: | 1.379 | at alpha= | 9.5 | deg
JavaFoil+Calcfoil stall+Eppler ext transition |  |  |  | L/D Max: | 178.174 | at alpha= | 3.5 | deg
Re: | 4000000 |  |  | Cd Min: | 0.00479 | at alpha= | 0 | deg
Mach: | 0.25 |  |  | Cl=0 at alpha= | -3.8778 | deg
|  |  |  | @ Cl=0.1, Cd= | 0.0050907
|  |  |  | @ Cl=0.4, Cd= | 0.0050031
|  |  |  | @ Cl=0.6, Cd= | 0.11651
alpha (deg) | Cl | Cd | Cm | Cl/Cd
-14.5 | -0.054 | 0.12069 | -0.017 | -0.444
-14 | -0.051 | 0.11333 | -0.018 | -0.452
-13.5 | -0.083 | 0.10671 | -0.018 | -0.775
-13 | -0.147 | 0.10274 | -0.019 | -1.43
-12.5 | -0.189 | 0.10048 | -0.019 | -1.885
-12 | -0.225 | 0.09354 | -0.019 | -2.409
-11.5 | -0.256 | 0.08979 | -0.02 | -2.851
-11 | -0.281 | 0.08266 | -0.02 | -3.404
-10.5 | -0.301 | 0.0748 | -0.021 | -4.022
-10 | -0.314 | 0.06838 | -0.022 | -4.59
-9.5 | -0.32 | 0.06248 | -0.022 | -5.119
-9 | -0.319 | 0.05817 | -0.023 | -5.478
-8.5 | -0.31 | 0.05364 | -0.024 | -5.785
-8 | -0.295 | 0.04923 | -0.024 | -5.994
-7.5 | -0.274 | 0.04541 | -0.025 | -6.024
-7 | -0.246 | 0.04281 | -0.025 | -5.752
-6.5 | -0.214 | 0.04046 | -0.025 | -5.299
-6 | -0.179 | 0.03809 | -0.026 | -4.69
-5.5 | -0.138 | 0.03609 | -0.027 | -3.837
-5 | -0.097 | 0.03427 | -0.028 | -2.831
-4.5 | -0.054 | 0.03288 | -0.028 | -1.655
-4 | -0.011 | 0.03138 | -0.029 | -0.346
-3.5 | 0.034 | 0.03016 | -0.03 | 1.112
-3 | 0.096 | 0.00509 | -0.063 | 18.893
-2.5 | 0.152 | 0.0051 | -0.064 | 29.8
-2 | 0.208 | 0.00491 | -0.066 | 42.474
-1.5 | 0.265 | 0.00512 | -0.067 | 51.76
-1 | 0.322 | 0.00505 | -0.068 | 63.771
-0.5 | 0.38 | 0.0051 | -0.069 | 74.513
0 | 0.444 | 0.00479 | -0.07 | 92.663
0.5 | 0.503 | 0.00487 | -0.071 | 103.296
1 | 0.562 | 0.00511 | -0.073 | 110.065
1.5 | 0.62 | 0.00518 | -0.074 | 119.649
2 | 0.678 | 0.00524 | -0.075 | 129.326
2.5 | 0.737 | 0.00527 | -0.076 | 139.954
3 | 0.796 | 0.00521 | -0.077 | 152.712
3.5 | 0.854 | 0.00479 | -0.078 | 178.174
4 | 0.913 | 0.00653 | -0.079 | 139.771
4.5 | 0.971 | 0.00677 | -0.08 | 143.325
5 | 1.028 | 0.00709 | -0.082 | 144.961
5.5 | 1.084 | 0.00826 | -0.082 | 131.285
6 | 1.14 | 0.00843 | -0.083 | 135.231
6.5 | 1.195 | 0.00888 | -0.084 | 134.489
7 | 1.248 | 0.00939 | -0.085 | 132.885
7.5 | 1.294 | 0.00994 | -0.086 | 130.161
8 | 1.33 | 0.01174 | -0.088 | 113.247
8.5 | 1.358 | 0.01199 | -0.089 | 113.244
9 | 1.375 | 0.0124 | -0.09 | 110.806
9.5 | 1.379 | 0.01341 | -0.091 | 102.849
10 | 1.37 | 0.01619 | -0.092 | 84.644
10.5 | 1.346 | 0.01576 | -0.093 | 85.437
11 | 1.307 | 0.01725 | -0.094 | 75.743
11.5 | 1.222 | 0.02151 | -0.092 | 56.805
12 | 1.09 | 0.03269 | -0.087 | 33.348
12.5 | 0.985 | 0.04242 | -0.084 | 23.221
13 | 0.812 | 0.08789 | -0.058 | 9.242
13.5 | 0.715 | 0.10177 | -0.046 | 7.03
14 | 0.621 | 0.11214 | -0.044 | 5.535
14.5 | 0.522 | 0.11651 | -0.047 | 4.484

## 70. Re 4M Mach 0.25 (2)
BIGFOIL.COM POLAR EXPORT
goe101
GOE 101 |  |  |  | Cl Max: | 1.5035 | at alpha= | 11.5 | deg
XFOIL ncrit=9 |  |  |  | L/D Max: | 137.79 | at alpha= | 3.5 | deg
Re: | 4000000 |  |  | Cd Min: | 0.21 | at alpha= | -17 | deg
Mach: | 0.25 |  |  | Cl=0 at alpha= | -3.2661 | deg
|  |  |  | @ Cl=0.1, Cd= | 0.0073652
|  |  |  | @ Cl=0.4, Cd= | 0.00628
|  |  |  | @ Cl=0.6, Cd= | 0.0062071
alpha (deg) | Cl | Cd | Cm | Cl/Cd
-17 | -0.6133 | 0.21 | 0.0339 | -2.9205
-16.5 | -0.5998 | 0.20231 | 0.0306 | -2.9648
-16 | -0.5841 | 0.19655 | 0.0278 | -2.9718
-15.5 | -0.5687 | 0.19036 | 0.025 | -2.9875
-15 | -0.5534 | 0.18382 | 0.0222 | -3.0106
-14.5 | -0.5385 | 0.17726 | 0.0195 | -3.0379
-14 | -0.5239 | 0.17041 | 0.0169 | -3.0744
-13.5 | -0.5096 | 0.16337 | 0.0142 | -3.1193
-13 | -0.4962 | 0.15643 | 0.0117 | -3.172
-12.5 | -0.4832 | 0.14955 | 0.0092 | -3.231
-12 | -0.3547 | 0.12972 | -0.005 | -2.7344
-11.5 | -0.4618 | 0.13465 | 0.004 | -3.4296
-11 | -0.4548 | 0.12585 | 0.0011 | -3.6138
-10.5 | -0.4397 | 0.12037 | -0.0012 | -3.6529
-10 | -0.4258 | 0.1144 | -0.0036 | -3.722
-9.5 | -0.4137 | 0.10779 | -0.0062 | -3.838
-9 | -0.3994 | 0.10128 | -0.0089 | -3.9435
-8.5 | -0.3882 | 0.09473 | -0.0117 | -4.098
-8 | -0.3826 | 0.08774 | -0.0146 | -4.3606
-7.5 | -0.3837 | 0.07318 | -0.0281 | -5.2432
-7 | -0.3056 | 0.06207 | -0.0523 | -4.9235
-6.5 | -0.2906 | 0.0538 | -0.0581 | -5.4015
-6 | -0.3151 | 0.00899 | -0.0746 | -35.0501
-5.5 | -0.2598 | 0.00791 | -0.0734 | -32.8445
-5 | -0.203 | 0.00724 | -0.0724 | -28.0387
-4.5 | -0.1451 | 0.00693 | -0.0715 | -20.938
-4 | -0.0858 | 0.00717 | -0.0709 | -11.9665
-3.5 | -0.0268 | 0.00742 | -0.0704 | -3.6119
-3 | 0.0305 | 0.0072 | -0.0698 | 4.2361
-2.5 | 0.089 | 0.00739 | -0.0695 | 12.0433
-2 | 0.1466 | 0.00726 | -0.0691 | 20.1928
-1.5 | 0.2037 | 0.00703 | -0.0686 | 28.9758
-1 | 0.2609 | 0.00673 | -0.0683 | 38.7667
-0.5 | 0.3185 | 0.00668 | -0.068 | 47.6796
0 | 0.3753 | 0.00631 | -0.0676 | 59.477
0.5 | 0.4329 | 0.00624 | -0.0674 | 69.375
1 | 0.4904 | 0.00619 | -0.0672 | 79.2246
1.5 | 0.548 | 0.00618 | -0.067 | 88.6731
2 | 0.6056 | 0.00621 | -0.0668 | 97.5201
2.5 | 0.6631 | 0.00627 | -0.0666 | 105.7576
3 | 0.7198 | 0.00637 | -0.0662 | 112.9984
3.5 | 0.773 | 0.00561 | -0.0664 | 137.7897
4 | 0.8273 | 0.0061 | -0.0656 | 135.623
4.5 | 0.8796 | 0.00687 | -0.0646 | 128.0349
5 | 0.9352 | 0.00723 | -0.064 | 129.3499
5.5 | 0.9861 | 0.00821 | -0.0626 | 120.1096
6 | 1.0411 | 0.00866 | -0.0618 | 120.2194
6.5 | 1.0955 | 0.00918 | -0.0609 | 119.3355
7 | 1.1494 | 0.00974 | -0.0598 | 118.0082
7.5 | 1.2033 | 0.0103 | -0.0587 | 116.8252
8 | 1.2529 | 0.01136 | -0.0569 | 110.2905
8.5 | 1.3049 | 0.01208 | -0.0554 | 108.0215
9 | 1.3542 | 0.01306 | -0.0535 | 103.6907
9.5 | 1.403 | 0.01401 | -0.0515 | 100.1428
10 | 1.4486 | 0.0152 | -0.0491 | 95.3026
10.5 | 1.4725 | 0.01808 | -0.0436 | 81.4436
11 | 1.4977 | 0.02038 | -0.0385 | 73.4887
11.5 | 1.5035 | 0.02283 | -0.0307 | 65.8563
12 | 1.4969 | 0.02617 | -0.0232 | 57.1991
12.5 | 1.4808 | 0.03143 | -0.0185 | 47.1142
13 | 1.4643 | 0.03835 | -0.0175 | 38.1825
13.5 | 1.4423 | 0.04731 | -0.0192 | 30.4862
14 | 1.4231 | 0.0569 | -0.0226 | 25.0105
14.5 | 1.3795 | 0.0708 | -0.0288 | 19.4845
15 | 1.3427 | 0.08517 | -0.0362 | 15.7649
15.5 | 1.3099 | 0.1003 | -0.0445 | 13.0598
16 | 1.2763 | 0.11707 | -0.0542 | 10.902
16.5 | 1.2464 | 0.13427 | -0.0644 | 9.2828

## 71. Re 4M Mach 0.50 (1)
BIGFOIL.COM POLAR EXPORT
goe101
GOE 101 |  |  |  | Cl Max: | 1.387 | at alpha= | 7.5 | deg
JavaFoil+Calcfoil stall+Eppler ext transition |  |  |  | L/D Max: | 162.78 | at alpha= | 3 | deg
Re: | 4000000 |  |  | Cd Min: | 0.00489 | at alpha= | 0 | deg
Mach: | 0.5 |  |  | Cl=0 at alpha= | -3.8775 | deg
|  |  |  | @ Cl=0.1, Cd= | 0.029567
|  |  |  | @ Cl=0.4, Cd= | 0.0049838
|  |  |  | @ Cl=0.6, Cd= | 0.0051657
alpha (deg) | Cl | Cd | Cm | Cl/Cd
-20 | -0.747 | 0.15412 | -0.015 | -4.847
-19.5 | -0.725 | 0.14767 | -0.016 | -4.911
-19 | -0.703 | 0.14396 | -0.016 | -4.885
-18.5 | -0.681 | 0.13977 | -0.016 | -4.876
-18 | -0.66 | 0.13383 | -0.017 | -4.932
-17.5 | -0.639 | 0.12919 | -0.018 | -4.943
-17 | -0.617 | 0.12463 | -0.018 | -4.95
-16.5 | -0.595 | 0.12077 | -0.019 | -4.928
-16 | -0.573 | 0.1146 | -0.019 | -5.002
-15.5 | -0.551 | 0.11759 | -0.02 | -4.688
-15 | -0.529 | 0.11491 | -0.021 | -4.604
-14.5 | -0.507 | 0.10986 | -0.021 | -4.613
-14 | -0.485 | 0.10759 | -0.022 | -4.505
-13.5 | -0.462 | 0.09944 | -0.022 | -4.643
-13 | -0.438 | 0.0925 | -0.022 | -4.737
-12.5 | -0.415 | 0.08474 | -0.023 | -4.903
-12 | -0.393 | 0.07849 | -0.023 | -5.003
-11.5 | -0.37 | 0.07297 | -0.024 | -5.067
-11 | -0.347 | 0.06788 | -0.026 | -5.11
-10.5 | -0.323 | 0.06361 | -0.026 | -5.081
-10 | -0.3 | 0.05946 | -0.027 | -5.042
-9.5 | -0.276 | 0.05572 | -0.028 | -4.957
-9 | -0.253 | 0.05196 | -0.029 | -4.863
-8.5 | -0.229 | 0.04875 | -0.03 | -4.693
-8 | -0.204 | 0.04587 | -0.031 | -4.458
-7.5 | -0.181 | 0.04241 | -0.033 | -4.259
-7 | -0.156 | 0.03956 | -0.035 | -3.955
-6.5 | -0.132 | 0.03695 | -0.037 | -3.575
-6 | -0.167 | 0.04306 | -0.029 | -3.877
-5.5 | -0.139 | 0.03831 | -0.029 | -3.633
-5 | -0.101 | 0.03599 | -0.03 | -2.813
-4.5 | -0.058 | 0.03393 | -0.031 | -1.712
-4 | -0.012 | 0.03214 | -0.032 | -0.366
-3.5 | 0.037 | 0.03095 | -0.033 | 1.187
-3 | 0.087 | 0.02987 | -0.034 | 2.903
-2.5 | 0.138 | 0.02868 | -0.035 | 4.8
-2 | 0.232 | 0.00497 | -0.073 | 46.628
-1.5 | 0.295 | 0.0052 | -0.075 | 56.771
-1 | 0.36 | 0.00494 | -0.076 | 72.847
-0.5 | 0.424 | 0.00501 | -0.077 | 84.707
0 | 0.496 | 0.00489 | -0.079 | 101.412
0.5 | 0.563 | 0.00516 | -0.08 | 109.148
1 | 0.628 | 0.00517 | -0.081 | 121.497
1.5 | 0.692 | 0.00527 | -0.082 | 131.332
2 | 0.758 | 0.00536 | -0.084 | 141.318
2.5 | 0.823 | 0.00541 | -0.085 | 152.016
3 | 0.888 | 0.00546 | -0.086 | 162.78
3.5 | 0.953 | 0.00767 | -0.087 | 124.208
4 | 1.018 | 0.00735 | -0.089 | 138.54
4.5 | 1.082 | 0.00775 | -0.09 | 139.581
5 | 1.143 | 0.00826 | -0.091 | 138.486
5.5 | 1.203 | 0.00943 | -0.092 | 127.623
6 | 1.261 | 0.01114 | -0.093 | 113.178
6.5 | 1.315 | 0.01201 | -0.094 | 109.495
7 | 1.364 | 0.01167 | -0.096 | 116.847
7.5 | 1.387 | 0.01271 | -0.097 | 109.126
8 | 1.353 | 0.01601 | -0.098 | 84.488
8.5 | 1.082 | 0.02097 | -0.096 | 51.601
9 | 0.682 | 0.06744 | -0.046 | 10.114
9.5 | 0.714 | 0.07176 | -0.055 | 9.952
10 | 0.738 | 0.07841 | -0.049 | 9.407
10.5 | 0.765 | 0.0808 | -0.049 | 9.464
11 | 0.792 | 0.08383 | -0.049 | 9.449
11.5 | 0.825 | 0.08758 | -0.058 | 9.423
12 | 0.865 | 0.08839 | -0.069 | 9.788
12.5 | 0.881 | 0.09924 | -0.06 | 8.881

## 72. Re 4M Mach 0.50 (2)
BIGFOIL.COM POLAR EXPORT
goe101
GOE 101 |  |  |  | Cl Max: | 1.3481 | at alpha= | 8 | deg
XFOIL ncrit=9 |  |  |  | L/D Max: | 139.57 | at alpha= | 3.5 | deg
Re: | 4000000 |  |  | Cd Min: | 0.27187 | at alpha= | -20 | deg
Mach: | 0.5 |  |  | Cl=0 at alpha= | -3.2995 | deg
|  |  |  | @ Cl=0.1, Cd= | 0.0092432
|  |  |  | @ Cl=0.4, Cd= | 0.0068802
|  |  |  | @ Cl=0.6, Cd= | 0.00635
alpha (deg) | Cl | Cd | Cm | Cl/Cd
-20 | -0.7777 | 0.27187 | 0.0652 | -2.8606
-19.5 | -0.7557 | 0.26384 | 0.0605 | -2.8642
-19 | -0.7336 | 0.25576 | 0.0558 | -2.8683
-18.5 | -0.7119 | 0.24768 | 0.0513 | -2.8743
-18 | -0.6903 | 0.23969 | 0.0469 | -2.88
-17.5 | -0.669 | 0.23167 | 0.0426 | -2.8877
-17 | -0.6481 | 0.2235 | 0.0384 | -2.8998
-16.5 | -0.6275 | 0.21563 | 0.0344 | -2.9101
-16 | -0.6084 | 0.20816 | 0.0306 | -2.9228
-15.5 | -0.5881 | 0.20101 | 0.027 | -2.9257
-15 | -0.5687 | 0.19352 | 0.0235 | -2.9387
-14.5 | -0.5492 | 0.18592 | 0.0202 | -2.954
-14 | -0.5306 | 0.17843 | 0.0171 | -2.9737
-13.5 | -0.5127 | 0.17089 | 0.014 | -3.0002
-13 | -0.4957 | 0.16351 | 0.011 | -3.0316
-12.5 | -0.479 | 0.15617 | 0.0082 | -3.0672
-12 | -0.4633 | 0.14861 | 0.0054 | -3.1176
-11.5 | -0.4495 | 0.14109 | 0.0027 | -3.1859
-11 | -0.4352 | 0.13362 | -0.0001 | -3.257
-10.5 | -0.4207 | 0.12635 | -0.0027 | -3.3296
-10 | -0.404 | 0.12003 | -0.0052 | -3.3658
-9.5 | -0.3883 | 0.11286 | -0.0079 | -3.4405
-9 | -0.3735 | 0.10604 | -0.0106 | -3.5223
-8.5 | -0.3596 | 0.09929 | -0.0132 | -3.6217
-8 | -0.3462 | 0.09234 | -0.0166 | -3.7492
-7.5 | -0.2822 | 0.07999 | -0.0374 | -3.5279
-7 | -0.2492 | 0.07218 | -0.0473 | -3.4525
-6.5 | -0.2525 | 0.06686 | -0.0473 | -3.7765
-6 | -0.2389 | 0.05991 | -0.0533 | -3.9876
-5.5 | -0.2138 | 0.05229 | -0.0608 | -4.0887
-5 | -0.178 | 0.04358 | -0.0695 | -4.0844
-4.5 | -0.1301 | 0.03608 | -0.0756 | -3.6059
-4 | -0.0776 | 0.02716 | -0.0803 | -2.8571
-3.5 | -0.0223 | 0.01929 | -0.0818 | -1.156
-3 | 0.0333 | 0.01214 | -0.081 | 2.743
-2.5 | 0.096 | 0.0093 | -0.0797 | 10.3226
-2 | 0.1622 | 0.00836 | -0.0786 | 19.4019
-1.5 | 0.2287 | 0.00799 | -0.0776 | 28.6233
-1 | 0.2945 | 0.00743 | -0.0768 | 39.6366
-0.5 | 0.3596 | 0.00696 | -0.076 | 51.6667
0 | 0.4254 | 0.00683 | -0.0755 | 62.284
0.5 | 0.4902 | 0.00642 | -0.0749 | 76.3551
1 | 0.556 | 0.00635 | -0.0745 | 87.5591
1.5 | 0.6218 | 0.00635 | -0.074 | 97.9213
2 | 0.6877 | 0.00639 | -0.0735 | 107.6213
2.5 | 0.7529 | 0.00656 | -0.0729 | 114.7713
3 | 0.8131 | 0.00732 | -0.0715 | 111.0792
3.5 | 0.8765 | 0.00628 | -0.0715 | 139.5701
4 | 0.9371 | 0.00707 | -0.0697 | 132.546
4.5 | 1.0021 | 0.00749 | -0.0682 | 133.7917
5 | 1.0611 | 0.00856 | -0.0657 | 123.9603
5.5 | 1.1255 | 0.00917 | -0.0636 | 122.7372
6 | 1.1891 | 0.00993 | -0.0609 | 119.7482
6.5 | 1.2493 | 0.01103 | -0.0573 | 113.2638
7 | 1.3022 | 0.0127 | -0.0524 | 102.5354
7.5 | 1.3384 | 0.0153 | -0.0451 | 87.4771
8 | 1.3481 | 0.01879 | -0.0349 | 71.7456
8.5 | 1.3299 | 0.02308 | -0.0237 | 57.6213
9 | 1.3109 | 0.02945 | -0.0186 | 44.5127
9.5 | 1.2864 | 0.03843 | -0.0188 | 33.4738
10 | 1.2547 | 0.04951 | -0.0225 | 25.3424
10.5 | 1.2226 | 0.06151 | -0.028 | 19.8764
11 | 1.1897 | 0.07443 | -0.0348 | 15.9841
11.5 | 1.1554 | 0.08914 | -0.0434 | 12.9616
12 | 1.1271 | 0.10463 | -0.0528 | 10.7722
12.5 | 1.1017 | 0.12097 | -0.0626 | 9.1072
13 | 1.0821 | 0.13699 | -0.0722 | 7.8991

## 73. Re 5M Mach 0.00 (1)
BIGFOIL.COM POLAR EXPORT
goe101
GOE 101 |  |  |  | Cl Max: | 1.398 | at alpha= | 10.5 | deg
JavaFoil+Calcfoil stall+Eppler ext transition |  |  |  | L/D Max: | 182.606 | at alpha= | 3.5 | deg
Re: | 5000000 |  |  | Cd Min: | 0.00453 | at alpha= | 3.5 | deg
Mach: | 0 |  |  | Cl=0 at alpha= | -3.8774 | deg
|  |  |  | @ Cl=0.1, Cd= | 0.0049915
|  |  |  | @ Cl=0.4, Cd= | 0.004801
|  |  |  | @ Cl=0.6, Cd= | 0.00497
alpha (deg) | Cl | Cd | Cm | Cl/Cd
-16.5 | -0.289 | 0.13635 | -0.014 | -2.12
-16 | -0.302 | 0.13306 | -0.015 | -2.269
-15.5 | -0.315 | 0.12603 | -0.015 | -2.497
-15 | -0.327 | 0.11989 | -0.015 | -2.731
-14.5 | -0.34 | 0.11216 | -0.016 | -3.028
-14 | -0.351 | 0.10471 | -0.017 | -3.353
-13.5 | -0.362 | 0.09898 | -0.017 | -3.654
-13 | -0.371 | 0.09276 | -0.018 | -3.997
-12.5 | -0.378 | 0.08587 | -0.018 | -4.404
-12 | -0.383 | 0.08099 | -0.019 | -4.734
-11.5 | -0.386 | 0.07598 | -0.02 | -5.08
-11 | -0.386 | 0.07067 | -0.02 | -5.456
-10.5 | -0.382 | 0.06624 | -0.021 | -5.765
-10 | -0.374 | 0.06194 | -0.021 | -6.043
-9.5 | -0.363 | 0.05783 | -0.022 | -6.276
-9 | -0.347 | 0.05393 | -0.023 | -6.444
-8.5 | -0.328 | 0.05033 | -0.023 | -6.514
-8 | -0.304 | 0.047 | -0.024 | -6.475
-7.5 | -0.277 | 0.04417 | -0.024 | -6.264
-7 | -0.246 | 0.04185 | -0.024 | -5.874
-6.5 | -0.212 | 0.03953 | -0.025 | -5.361
-6 | -0.175 | 0.03745 | -0.026 | -4.682
-5.5 | -0.136 | 0.03551 | -0.027 | -3.817
-5 | -0.095 | 0.03398 | -0.027 | -2.787
-4.5 | -0.065 | 0.00479 | -0.058 | -13.545
-4 | -0.013 | 0.0048 | -0.059 | -2.687
-3.5 | 0.04 | 0.00501 | -0.06 | 7.96
-3 | 0.093 | 0.00502 | -0.061 | 18.608
-2.5 | 0.147 | 0.0048 | -0.062 | 30.737
-2 | 0.202 | 0.00479 | -0.064 | 42.174
-1.5 | 0.257 | 0.00499 | -0.065 | 51.498
-1 | 0.312 | 0.00492 | -0.066 | 63.513
-0.5 | 0.368 | 0.00493 | -0.067 | 74.65
0 | 0.43 | 0.00468 | -0.068 | 91.914
0.5 | 0.487 | 0.00473 | -0.069 | 103.111
1 | 0.544 | 0.0048 | -0.07 | 113.334
1.5 | 0.6 | 0.00497 | -0.071 | 120.673
2 | 0.657 | 0.00507 | -0.073 | 129.668
2.5 | 0.714 | 0.00508 | -0.074 | 140.583
3 | 0.771 | 0.00501 | -0.075 | 153.95
3.5 | 0.827 | 0.00453 | -0.076 | 182.606
4 | 0.884 | 0.00612 | -0.077 | 144.432
4.5 | 0.941 | 0.00699 | -0.078 | 134.529
5 | 0.996 | 0.00725 | -0.079 | 137.432
5.5 | 1.052 | 0.00696 | -0.08 | 150.979
6 | 1.106 | 0.00728 | -0.081 | 151.843
6.5 | 1.16 | 0.00904 | -0.082 | 128.282
7 | 1.213 | 0.00865 | -0.083 | 140.262
7.5 | 1.26 | 0.00908 | -0.084 | 138.736
8 | 1.3 | 0.00961 | -0.085 | 135.289
8.5 | 1.334 | 0.01023 | -0.086 | 130.442
9 | 1.362 | 0.01094 | -0.087 | 124.457
9.5 | 1.382 | 0.01182 | -0.088 | 116.971
10 | 1.394 | 0.0126 | -0.089 | 110.667
10.5 | 1.398 | 0.01348 | -0.09 | 103.729
11 | 1.394 | 0.01436 | -0.091 | 97.07
11.5 | 1.381 | 0.01545 | -0.092 | 89.377
12 | 1.36 | 0.01831 | -0.092 | 74.275
12.5 | 1.332 | 0.01931 | -0.093 | 68.982
13 | 1.297 | 0.02086 | -0.094 | 62.204
13.5 | 1.185 | 0.0291 | -0.089 | 40.707
14 | 1.115 | 0.03763 | -0.086 | 29.622
14.5 | 1.038 | 0.052 | -0.083 | 19.968
15 | 0.986 | 0.05796 | -0.082 | 17.02
15.5 | 0.912 | 0.07851 | -0.077 | 11.62

## 74. Re 5M Mach 0.00 (2)
BIGFOIL.COM POLAR EXPORT
goe101
GOE 101 |  |  |  | Cl Max: | 1.7404 | at alpha= | 16 | deg
XFOIL ncrit=9 |  |  |  | L/D Max: | 138.336 | at alpha= | 4 | deg
Re: | 5000000 |  |  | Cd Min: | 0.11594 | at alpha= | 20 | deg
Mach: | 0 |  |  | Cl=0 at alpha= | -3.2767 | deg
|  |  |  | @ Cl=0.1, Cd= | 0.0065044
|  |  |  | @ Cl=0.4, Cd= | 0.0059859
|  |  |  | @ Cl=0.6, Cd= | 0.005975
alpha (deg) | Cl | Cd | Cm | Cl/Cd
-9.5 | -0.4317 | 0.10352 | -0.0061 | -4.1702
-9 | -0.4294 | 0.09487 | -0.0099 | -4.5262
-8.5 | -0.5579 | 0.01014 | -0.073 | -55.0197
-8 | -0.507 | 0.00909 | -0.0722 | -55.7756
-7.5 | -0.4564 | 0.00842 | -0.0711 | -54.2043
-7 | -0.4047 | 0.00789 | -0.0702 | -51.2928
-6.5 | -0.3531 | 0.00726 | -0.0694 | -48.6364
-6 | -0.2998 | 0.00696 | -0.0688 | -43.0747
-5.5 | -0.2459 | 0.00662 | -0.0683 | -37.145
-5 | -0.1912 | 0.00645 | -0.0679 | -29.6434
-4.5 | -0.1358 | 0.00643 | -0.0676 | -21.1198
-4 | -0.0802 | 0.00656 | -0.0674 | -12.2256
-3.5 | -0.0243 | 0.00678 | -0.0672 | -3.5841
-3 | 0.0301 | 0.00645 | -0.0669 | 4.6667
-2.5 | 0.0859 | 0.00653 | -0.0667 | 13.1547
-2 | 0.1409 | 0.00643 | -0.0664 | 21.9129
-1.5 | 0.1963 | 0.00628 | -0.0662 | 31.258
-1 | 0.2518 | 0.00619 | -0.066 | 40.6785
-0.5 | 0.3075 | 0.00628 | -0.0658 | 48.965
0 | 0.3624 | 0.00604 | -0.0656 | 60
0.5 | 0.418 | 0.00596 | -0.0654 | 70.1342
1 | 0.4735 | 0.00594 | -0.0653 | 79.7138
1.5 | 0.5292 | 0.00593 | -0.0652 | 89.2411
2 | 0.5847 | 0.00595 | -0.065 | 98.2689
2.5 | 0.6397 | 0.00604 | -0.0649 | 105.9106
3 | 0.6938 | 0.00624 | -0.0646 | 111.1859
3.5 | 0.7455 | 0.0054 | -0.0649 | 138.0556
4 | 0.7982 | 0.00577 | -0.0644 | 138.3362
4.5 | 0.8488 | 0.00647 | -0.0636 | 131.1901
5 | 0.9021 | 0.00677 | -0.0632 | 133.2496
5.5 | 0.9513 | 0.00766 | -0.0622 | 124.1906
6 | 1.0038 | 0.00805 | -0.0617 | 124.6957
6.5 | 1.0561 | 0.00845 | -0.0612 | 124.9822
7 | 1.1079 | 0.0089 | -0.0607 | 124.4831
7.5 | 1.1595 | 0.00932 | -0.0602 | 124.4099
8 | 1.21 | 0.00987 | -0.0595 | 122.5937
8.5 | 1.2598 | 0.01048 | -0.0587 | 120.2099
9 | 1.3095 | 0.01103 | -0.058 | 118.7217
9.5 | 1.3584 | 0.01163 | -0.0572 | 116.8014
10 | 1.4066 | 0.01225 | -0.0564 | 114.8245
10.5 | 1.4527 | 0.01306 | -0.0552 | 111.2328
11 | 1.4943 | 0.01429 | -0.0534 | 104.5696
11.5 | 1.5401 | 0.01492 | -0.0524 | 103.2239
12 | 1.5826 | 0.01581 | -0.0508 | 100.1012
12.5 | 1.6226 | 0.01682 | -0.049 | 96.4685
13 | 1.6592 | 0.01797 | -0.0467 | 92.3317
13.5 | 1.6919 | 0.01922 | -0.0439 | 88.0281
14 | 1.7175 | 0.02053 | -0.0399 | 83.6581
14.5 | 1.7267 | 0.02212 | -0.0335 | 78.0606
15 | 1.7349 | 0.02417 | -0.0283 | 71.7791
15.5 | 1.7399 | 0.0269 | -0.0241 | 64.6803
16 | 1.7404 | 0.03064 | -0.0213 | 56.8016
16.5 | 1.7392 | 0.03533 | -0.02 | 49.2273
17 | 1.7305 | 0.04162 | -0.0202 | 41.5786
17.5 | 1.7172 | 0.04916 | -0.0218 | 34.9308
18 | 1.6859 | 0.05989 | -0.0252 | 28.1499
18.5 | 1.6682 | 0.0694 | -0.029 | 24.0375
19 | 1.6265 | 0.08363 | -0.0354 | 19.4488
19.5 | 1.5887 | 0.09825 | -0.0428 | 16.17
20 | 1.5411 | 0.11594 | -0.0525 | 13.2922

## 75. Re 5M Mach 0.10 (1)
BIGFOIL.COM POLAR EXPORT
goe101
GOE 101 |  |  |  | Cl Max: | 1.394 | at alpha= | 10.5 | deg
JavaFoil+Calcfoil stall+Eppler ext transition |  |  |  | L/D Max: | 182.782 | at alpha= | 3.5 | deg
Re: | 5000000 |  |  | Cd Min: | 0.00455 | at alpha= | 3.5 | deg
Mach: | 0.1 |  |  | Cl=0 at alpha= | -3.8774 | deg
|  |  |  | @ Cl=0.1, Cd= | 0.0049744
|  |  |  | @ Cl=0.4, Cd= | 0.0048045
|  |  |  | @ Cl=0.6, Cd= | 0.0049484
alpha (deg) | Cl | Cd | Cm | Cl/Cd
-16 | -0.268 | 0.13151 | -0.015 | -2.036
-15.5 | -0.282 | 0.1252 | -0.015 | -2.255
-15 | -0.297 | 0.12005 | -0.016 | -2.474
-14.5 | -0.311 | 0.1157 | -0.016 | -2.692
-14 | -0.325 | 0.10804 | -0.017 | -3.011
-13.5 | -0.338 | 0.10046 | -0.017 | -3.367
-13 | -0.35 | 0.09359 | -0.018 | -3.739
-12.5 | -0.36 | 0.0878 | -0.018 | -4.1
-12 | -0.368 | 0.08199 | -0.019 | -4.486
-11.5 | -0.373 | 0.07683 | -0.02 | -4.855
-11 | -0.375 | 0.07223 | -0.02 | -5.193
-10.5 | -0.374 | 0.06749 | -0.021 | -5.536
-10 | -0.368 | 0.06276 | -0.021 | -5.867
-9.5 | -0.359 | 0.05851 | -0.022 | -6.129
-9 | -0.345 | 0.05443 | -0.023 | -6.331
-8.5 | -0.326 | 0.0506 | -0.023 | -6.446
-8 | -0.304 | 0.04709 | -0.024 | -6.445
-7.5 | -0.277 | 0.04429 | -0.024 | -6.244
-7 | -0.246 | 0.04202 | -0.024 | -5.856
-6.5 | -0.212 | 0.03964 | -0.025 | -5.359
-6 | -0.176 | 0.03742 | -0.026 | -4.7
-5.5 | -0.136 | 0.03557 | -0.027 | -3.824
-5 | -0.095 | 0.03408 | -0.027 | -2.791
-4.5 | -0.065 | 0.00479 | -0.058 | -13.585
-4 | -0.013 | 0.00482 | -0.059 | -2.691
-3.5 | 0.04 | 0.00503 | -0.06 | 7.966
-3 | 0.094 | 0.005 | -0.062 | 18.775
-2.5 | 0.148 | 0.00477 | -0.063 | 31.094
-2 | 0.203 | 0.00476 | -0.064 | 42.659
-1.5 | 0.258 | 0.00496 | -0.065 | 52.055
-1 | 0.314 | 0.00495 | -0.066 | 63.437
-0.5 | 0.37 | 0.00494 | -0.067 | 74.86
0 | 0.432 | 0.00466 | -0.068 | 92.868
0.5 | 0.49 | 0.00469 | -0.07 | 104.561
1 | 0.547 | 0.00492 | -0.071 | 111.055
1.5 | 0.603 | 0.00495 | -0.072 | 121.777
2 | 0.66 | 0.00503 | -0.073 | 131.174
2.5 | 0.717 | 0.00509 | -0.074 | 140.986
3 | 0.774 | 0.00505 | -0.075 | 153.315
3.5 | 0.832 | 0.00455 | -0.076 | 182.782
4 | 0.889 | 0.00611 | -0.077 | 145.504
4.5 | 0.945 | 0.007 | -0.078 | 135.054
5 | 1.001 | 0.00731 | -0.079 | 136.959
5.5 | 1.057 | 0.00696 | -0.08 | 151.765
6 | 1.111 | 0.00787 | -0.081 | 141.124
6.5 | 1.165 | 0.00906 | -0.082 | 128.626
7 | 1.218 | 0.00867 | -0.083 | 140.434
7.5 | 1.265 | 0.00912 | -0.084 | 138.77
8 | 1.305 | 0.00966 | -0.085 | 135.097
8.5 | 1.338 | 0.01024 | -0.086 | 130.637
9 | 1.365 | 0.01116 | -0.087 | 122.286
9.5 | 1.383 | 0.01197 | -0.088 | 115.552
10 | 1.393 | 0.01276 | -0.089 | 109.179
10.5 | 1.394 | 0.01367 | -0.09 | 101.922
11 | 1.385 | 0.01463 | -0.091 | 94.689
11.5 | 1.368 | 0.01569 | -0.092 | 87.164
12 | 1.342 | 0.01833 | -0.093 | 73.199
12.5 | 1.308 | 0.01986 | -0.094 | 65.864
13 | 1.222 | 0.0236 | -0.091 | 51.778
13.5 | 1.135 | 0.03282 | -0.088 | 34.591
14 | 1.052 | 0.04598 | -0.084 | 22.878
14.5 | 0.965 | 0.06705 | -0.078 | 14.385
15 | 0.912 | 0.07302 | -0.077 | 12.489
15.5 | 0.828 | 0.10102 | -0.066 | 8.199

## 76. Re 5M Mach 0.10 (2)
BIGFOIL.COM POLAR EXPORT
goe101
GOE 101 |  |  |  | Cl Max: | 0.6976 | at alpha= | 3 | deg
XFOIL ncrit=9 |  |  |  | L/D Max: | 111.26 | at alpha= | 3 | deg
Re: | 5000000 |  |  | Cd Min: | 0.24756 | at alpha= | -20 | deg
Mach: | 0.1 |  |  | Cl=0 at alpha= | -3.2723 | deg
|  |  |  | @ Cl=0.1, Cd= | 0.006545
|  |  |  | @ Cl=0.4, Cd= | 0.0059991
|  |  |  | @ Cl=0.6, Cd= | 0.0059795
alpha (deg) | Cl | Cd | Cm | Cl/Cd
-20 | -0.7068 | 0.24756 | 0.0542 | -2.8551
-19.5 | -0.6909 | 0.24158 | 0.0508 | -2.8599
-19 | -0.6749 | 0.2354 | 0.0474 | -2.867
-18.5 | -0.6588 | 0.22906 | 0.0442 | -2.8761
-18 | -0.643 | 0.22251 | 0.041 | -2.8898
-17.5 | -0.6272 | 0.21575 | 0.0378 | -2.9071
-17 | -0.6119 | 0.20831 | 0.0346 | -2.9374
-16.5 | -0.5971 | 0.20155 | 0.0316 | -2.9625
-16 | -0.5826 | 0.19489 | 0.0287 | -2.9894
-15.5 | -0.5681 | 0.18825 | 0.0258 | -3.0178
-15 | -0.5577 | 0.18008 | 0.0228 | -3.097
-14.5 | -0.5434 | 0.17416 | 0.0202 | -3.1201
-14 | -0.5295 | 0.16789 | 0.0176 | -3.1539
-13.5 | -0.5159 | 0.16144 | 0.015 | -3.1956
-13 | -0.503 | 0.15491 | 0.0126 | -3.247
-12.5 | -0.498 | 0.14462 | 0.0095 | -3.4435
-12 | -0.4843 | 0.1387 | 0.0071 | -3.4917
-11.5 | -0.4711 | 0.13251 | 0.0047 | -3.5552
-11 | -0.4611 | 0.12493 | 0.0021 | -3.6909
-9.5 | -0.4325 | 0.10322 | -0.0064 | -4.1901
-9 | -0.4241 | 0.09609 | -0.0095 | -4.4136
-8 | -0.5109 | 0.00985 | -0.0735 | -51.868
-7.5 | -0.4606 | 0.00882 | -0.0723 | -52.2222
-7 | -0.4085 | 0.00821 | -0.0713 | -49.7564
-6.5 | -0.3565 | 0.00747 | -0.0703 | -47.7242
-6 | -0.3028 | 0.00707 | -0.0695 | -42.8289
-5.5 | -0.2483 | 0.00673 | -0.069 | -36.8945
-5 | -0.1932 | 0.00649 | -0.0685 | -29.7689
-4.5 | -0.1375 | 0.00644 | -0.0682 | -21.3509
-4 | -0.0813 | 0.00657 | -0.0679 | -12.3744
-3.5 | -0.025 | 0.00679 | -0.0677 | -3.6819
-3 | 0.0299 | 0.00648 | -0.0673 | 4.6142
-2.5 | 0.0861 | 0.00657 | -0.0671 | 13.105
-2 | 0.1416 | 0.00647 | -0.0668 | 21.8856
-1.5 | 0.1973 | 0.0063 | -0.0665 | 31.3175
-1 | 0.2531 | 0.0062 | -0.0663 | 40.8226
0 | 0.3644 | 0.00605 | -0.0659 | 60.2314
0.5 | 0.4204 | 0.00597 | -0.0658 | 70.4188
1 | 0.4762 | 0.00595 | -0.0656 | 80.0336
1.5 | 0.5321 | 0.00593 | -0.0655 | 89.7302
2 | 0.588 | 0.00596 | -0.0653 | 98.6577
2.5 | 0.6434 | 0.00605 | -0.0652 | 106.3471
3 | 0.6976 | 0.00627 | -0.0648 | 111.26

## 77. Re 5M Mach 0.25 (1)
BIGFOIL.COM POLAR EXPORT
goe101
GOE 101 |  |  |  | Cl Max: | 1.379 | at alpha= | 9.5 | deg
JavaFoil+Calcfoil stall+Eppler ext transition |  |  |  | L/D Max: | 185.726 | at alpha= | 3.5 | deg
Re: | 5000000 |  |  | Cd Min: | 0.0046 | at alpha= | 3.5 | deg
Mach: | 0.25 |  |  | Cl=0 at alpha= | -3.8942 | deg
|  |  |  | @ Cl=0.1, Cd= | 0.0047379
|  |  |  | @ Cl=0.4, Cd= | 0.0048494
|  |  |  | @ Cl=0.6, Cd= | 0.11371
alpha (deg) | Cl | Cd | Cm | Cl/Cd
-14.5 | -0.054 | 0.09972 | -0.017 | -0.537
-14 | -0.051 | 0.11317 | -0.018 | -0.452
-13.5 | -0.083 | 0.10571 | -0.018 | -0.783
-13 | -0.147 | 0.10266 | -0.019 | -1.431
-12.5 | -0.189 | 0.0969 | -0.019 | -1.955
-12 | -0.225 | 0.09219 | -0.019 | -2.444
-11.5 | -0.256 | 0.08805 | -0.02 | -2.908
-11 | -0.281 | 0.07998 | -0.02 | -3.519
-10.5 | -0.301 | 0.07337 | -0.021 | -4.101
-10 | -0.314 | 0.06741 | -0.022 | -4.656
-9.5 | -0.32 | 0.0618 | -0.022 | -5.176
-9 | -0.319 | 0.05686 | -0.023 | -5.605
-8.5 | -0.31 | 0.05303 | -0.024 | -5.852
-8 | -0.295 | 0.04858 | -0.024 | -6.075
-7.5 | -0.274 | 0.04489 | -0.025 | -6.095
-7 | -0.246 | 0.04258 | -0.025 | -5.784
-6.5 | -0.214 | 0.03997 | -0.026 | -5.365
-6 | -0.179 | 0.03778 | -0.026 | -4.729
-5.5 | -0.139 | 0.03589 | -0.027 | -3.859
-5 | -0.097 | 0.03419 | -0.028 | -2.839
-4.5 | -0.054 | 0.03257 | -0.029 | -1.672
-4 | -0.011 | 0.03119 | -0.029 | -0.348
-3.5 | 0.041 | 0.00496 | -0.062 | 8.276
-3 | 0.096 | 0.00472 | -0.063 | 20.355
-2.5 | 0.152 | 0.00497 | -0.064 | 30.568
-2 | 0.208 | 0.00472 | -0.066 | 44.179
-1.5 | 0.265 | 0.00493 | -0.067 | 53.794
-1 | 0.322 | 0.00495 | -0.068 | 65.153
-0.5 | 0.38 | 0.00494 | -0.069 | 76.878
0 | 0.444 | 0.00465 | -0.07 | 95.435
0.5 | 0.503 | 0.00467 | -0.071 | 107.734
1 | 0.562 | 0.0049 | -0.073 | 114.701
1.5 | 0.62 | 0.00496 | -0.074 | 125.046
2 | 0.678 | 0.00504 | -0.075 | 134.714
2.5 | 0.737 | 0.0051 | -0.076 | 144.407
3 | 0.796 | 0.00503 | -0.077 | 158.191
3.5 | 0.854 | 0.0046 | -0.078 | 185.726
4 | 0.913 | 0.00628 | -0.079 | 145.224
4.5 | 0.971 | 0.00722 | -0.08 | 134.493
5 | 1.028 | 0.00681 | -0.082 | 150.946
5.5 | 1.084 | 0.00718 | -0.083 | 150.946
6 | 1.14 | 0.00811 | -0.084 | 140.581
6.5 | 1.195 | 0.00853 | -0.085 | 139.976
7 | 1.248 | 0.00902 | -0.085 | 138.38
7.5 | 1.294 | 0.00954 | -0.086 | 135.586
8 | 1.33 | 0.01128 | -0.088 | 117.962
8.5 | 1.358 | 0.01149 | -0.089 | 118.163
9 | 1.375 | 0.01192 | -0.09 | 115.303
9.5 | 1.379 | 0.0129 | -0.091 | 106.947
10 | 1.37 | 0.01545 | -0.092 | 88.677
10.5 | 1.346 | 0.01503 | -0.093 | 89.607
11 | 1.307 | 0.01634 | -0.094 | 79.944
11.5 | 1.251 | 0.0181 | -0.094 | 69.097
12 | 1.104 | 0.02886 | -0.088 | 38.266
12.5 | 1.003 | 0.03593 | -0.086 | 27.922
13 | 0.827 | 0.07885 | -0.067 | 10.494
13.5 | 0.717 | 0.10042 | -0.049 | 7.136
14 | 0.621 | 0.11219 | -0.045 | 5.537
14.5 | 0.523 | 0.11371 | -0.05 | 4.604

## 78. Re 5M Mach 0.25 (2)
BIGFOIL.COM POLAR EXPORT
goe101
GOE 101 |  |  |  | Cl Max: | 0.7187 | at alpha= | 3 | deg
XFOIL ncrit=9 |  |  |  | L/D Max: | 110.91 | at alpha= | 3 | deg
Re: | 5000000 |  |  | Cd Min: | 0.10054 | at alpha= | -9 | deg
Mach: | 0.25 |  |  | Cl=0 at alpha= | -3.2513 | deg
|  |  |  | @ Cl=0.1, Cd= | 0.006735
|  |  |  | @ Cl=0.4, Cd= | 0.0060561
|  |  |  | @ Cl=0.6, Cd= | 0.0060057
alpha (deg) | Cl | Cd | Cm | Cl/Cd
-9 | -0.4061 | 0.10054 | -0.0087 | -4.0392
-8.5 | -0.3928 | 0.0946 | -0.0113 | -4.1522
-8 | -0.4056 | 0.08284 | -0.016 | -4.8962
-7.5 | -0.3328 | 0.0659 | -0.0492 | -5.0501
-7 | -0.3202 | 0.06035 | -0.0524 | -5.3057
-6.5 | -0.3151 | 0.03892 | -0.0694 | -8.0961
-6 | -0.3183 | 0.0084 | -0.0742 | -37.8929
-5.5 | -0.2621 | 0.0074 | -0.0731 | -35.4189
-5 | -0.2046 | 0.00687 | -0.0721 | -29.7817
-4.5 | -0.1465 | 0.0066 | -0.0714 | -22.197
-4 | -0.0876 | 0.00666 | -0.0707 | -13.1532
-3.5 | -0.0287 | 0.00686 | -0.0702 | -4.1837
-3 | 0.029 | 0.00668 | -0.0697 | 4.3413
-2.5 | 0.0876 | 0.00675 | -0.0693 | 12.9778
-2 | 0.1454 | 0.00668 | -0.0689 | 21.7665
-1.5 | 0.2029 | 0.00648 | -0.0686 | 31.3117
-1 | 0.2604 | 0.00627 | -0.0682 | 41.5311
-0.5 | 0.3183 | 0.00629 | -0.068 | 50.6041
0 | 0.3756 | 0.00609 | -0.0677 | 61.6749
0.5 | 0.4332 | 0.00601 | -0.0675 | 72.0799
1 | 0.4909 | 0.00597 | -0.0673 | 82.2278
1.5 | 0.5486 | 0.00597 | -0.0671 | 91.8928
2 | 0.6062 | 0.00601 | -0.0669 | 100.8652
2.5 | 0.6636 | 0.0061 | -0.0667 | 108.7869
3 | 0.7187 | 0.00648 | -0.0662 | 110.9105

## 79. Re 5M Mach 0.50 (1)
BIGFOIL.COM POLAR EXPORT
goe101
GOE 101 |  |  |  | Cl Max: | 1.387 | at alpha= | 7.5 | deg
JavaFoil+Calcfoil stall+Eppler ext transition |  |  |  | L/D Max: | 168.895 | at alpha= | 3 | deg
Re: | 5000000 |  |  | Cd Min: | 0.00478 | at alpha= | 0.5 | deg
Mach: | 0.5 |  |  | Cl=0 at alpha= | -3.8775 | deg
|  |  |  | @ Cl=0.1, Cd= | 0.025504
|  |  |  | @ Cl=0.4, Cd= | 0.00485
|  |  |  | @ Cl=0.6, Cd= | 0.0049109
alpha (deg) | Cl | Cd | Cm | Cl/Cd
-20 | -0.747 | 0.15088 | -0.015 | -4.954
-19.5 | -0.726 | 0.14484 | -0.016 | -5.011
-19 | -0.704 | 0.14141 | -0.016 | -4.979
-18.5 | -0.682 | 0.13592 | -0.017 | -5.02
-18 | -0.66 | 0.13254 | -0.017 | -4.982
-17.5 | -0.639 | 0.12726 | -0.018 | -5.019
-17 | -0.617 | 0.12238 | -0.018 | -5.043
-16.5 | -0.595 | 0.11772 | -0.019 | -5.057
-16 | -0.573 | 0.11399 | -0.019 | -5.031
-15.5 | -0.551 | 0.11469 | -0.02 | -4.808
-15 | -0.529 | 0.11149 | -0.021 | -4.747
-14.5 | -0.507 | 0.10616 | -0.021 | -4.775
-14 | -0.485 | 0.10466 | -0.022 | -4.632
-13.5 | -0.462 | 0.09612 | -0.023 | -4.806
-13 | -0.439 | 0.09053 | -0.023 | -4.847
-12.5 | -0.416 | 0.0828 | -0.024 | -5.027
-12 | -0.393 | 0.07655 | -0.025 | -5.139
-11.5 | -0.37 | 0.07149 | -0.026 | -5.182
-11 | -0.347 | 0.06677 | -0.026 | -5.202
-10.5 | -0.324 | 0.06212 | -0.027 | -5.216
-10 | -0.301 | 0.05787 | -0.028 | -5.193
-9.5 | -0.277 | 0.05428 | -0.029 | -5.102
-9 | -0.253 | 0.0509 | -0.03 | -4.973
-8.5 | -0.229 | 0.04767 | -0.031 | -4.807
-8 | -0.205 | 0.0441 | -0.033 | -4.66
-7.5 | -0.182 | 0.0405 | -0.035 | -4.487
-7 | -0.189 | 0.00566 | -0.06 | -33.405
-6.5 | -0.159 | 0.00529 | -0.061 | -30.1
-6 | -0.167 | 0.04271 | -0.029 | -3.91
-5.5 | -0.139 | 0.03819 | -0.029 | -3.645
-5 | -0.101 | 0.03551 | -0.03 | -2.852
-4.5 | -0.058 | 0.03353 | -0.031 | -1.734
-4 | -0.012 | 0.03209 | -0.032 | -0.367
-3.5 | 0.037 | 0.03055 | -0.033 | 1.203
-3 | 0.087 | 0.02946 | -0.034 | 2.943
-2.5 | 0.168 | 0.00481 | -0.072 | 35.005
-2 | 0.232 | 0.00483 | -0.073 | 47.981
-1.5 | 0.295 | 0.0053 | -0.075 | 55.705
-1 | 0.36 | 0.00485 | -0.076 | 74.209
-0.5 | 0.424 | 0.00485 | -0.077 | 87.385
0 | 0.496 | 0.00513 | -0.079 | 96.833
0.5 | 0.563 | 0.00478 | -0.08 | 117.713
1 | 0.628 | 0.00501 | -0.081 | 125.481
1.5 | 0.692 | 0.00505 | -0.082 | 137.211
2 | 0.758 | 0.00513 | -0.084 | 147.598
2.5 | 0.823 | 0.00525 | -0.085 | 156.774
3 | 0.888 | 0.00526 | -0.086 | 168.895
3.5 | 0.953 | 0.0074 | -0.087 | 128.727
4 | 1.018 | 0.00783 | -0.089 | 130.083
4.5 | 1.082 | 0.0075 | -0.09 | 144.291
5 | 1.143 | 0.00793 | -0.091 | 144.164
5.5 | 1.203 | 0.00908 | -0.092 | 132.506
6 | 1.261 | 0.01071 | -0.093 | 117.653
6.5 | 1.315 | 0.01154 | -0.095 | 113.945
7 | 1.364 | 0.01121 | -0.096 | 121.716
7.5 | 1.387 | 0.01219 | -0.097 | 113.764
8 | 1.353 | 0.01538 | -0.098 | 87.931
8.5 | 1.115 | 0.01944 | -0.099 | 57.349
9 | 0.683 | 0.06695 | -0.047 | 10.195
9.5 | 0.717 | 0.06908 | -0.058 | 10.375
10 | 0.74 | 0.07702 | -0.054 | 9.612
10.5 | 0.765 | 0.07937 | -0.049 | 9.637
11 | 0.792 | 0.0824 | -0.05 | 9.616
11.5 | 0.83 | 0.08385 | -0.062 | 9.893
12 | 0.872 | 0.08316 | -0.072 | 10.48
12.5 | 0.883 | 0.09794 | -0.062 | 9.012

## 80. Re 5M Mach 0.50 (2)
BIGFOIL.COM POLAR EXPORT
goe101
GOE 101 |  |  |  | Cl Max: | 1.3101 | at alpha= | 7.5 | deg
XFOIL ncrit=9 |  |  |  | L/D Max: | 1132.37 | at alpha= | 3.5 | deg
Re: | 5000000 |  |  | Cd Min: | 0.27216 | at alpha= | -20 | deg
Mach: | 0.5 |  |  | Cl=0 at alpha= | -3.2217 | deg
|  |  |  | @ Cl=0.1, Cd= | 0.0014236
|  |  |  | @ Cl=0.4, Cd= | 0.00094824
|  |  |  | @ Cl=0.6, Cd= | 0.00084195
alpha (deg) | Cl | Cd | Cm | Cl/Cd
-20 | -0.7789 | 0.27216 | 0.0653 | -2.8619
-19.5 | -0.7571 | 0.26427 | 0.0607 | -2.8649
-19 | -0.735 | 0.25617 | 0.0561 | -2.8692
-18.5 | -0.7133 | 0.2481 | 0.0517 | -2.8751
-18 | -0.6919 | 0.24015 | 0.0474 | -2.8811
-17.5 | -0.6708 | 0.23219 | 0.0432 | -2.889
-17 | -0.6503 | 0.22414 | 0.0392 | -2.9013
-16.5 | -0.6301 | 0.21633 | 0.0353 | -2.9127
-16 | -0.6098 | 0.20815 | 0.0315 | -2.9296
-15.5 | -0.5918 | 0.20026 | 0.0278 | -2.9552
-15 | -0.5726 | 0.19308 | 0.0245 | -2.9656
-14.5 | -0.5536 | 0.18608 | 0.0212 | -2.9751
-14 | -0.535 | 0.17886 | 0.018 | -2.9912
-13.5 | -0.5167 | 0.17144 | 0.0149 | -3.0139
-13 | -0.4988 | 0.16395 | 0.012 | -3.0424
-12.5 | -0.4817 | 0.15659 | 0.0091 | -3.0762
-12 | -0.4657 | 0.14899 | 0.0062 | -3.1257
-11.5 | -0.4519 | 0.14136 | 0.0033 | -3.1968
-11 | -0.4378 | 0.13363 | 0.0006 | -3.2762
-10.5 | -0.4235 | 0.12608 | -0.0022 | -3.359
-9 | -0.3755 | 0.10616 | -0.01 | -3.5371
-8 | -0.3124 | 0.08594 | -0.0312 | -3.6351
-7.5 | -0.2621 | 0.07716 | -0.0456 | -3.3968
-7 | -0.2583 | 0.0715 | -0.0468 | -3.6126
-6.5 | -0.2543 | 0.06683 | -0.0474 | -3.8052
-6 | -0.2403 | 0.05972 | -0.0537 | -4.0238
-5.5 | -0.2154 | 0.05167 | -0.0617 | -4.1688
-4.5 | -0.1365 | 0.01796 | -0.0694 | -7.6002
-4 | -0.0852 | 0.01059 | -0.0744 | -8.0453
-3.5 | -0.032 | 0.00439 | -0.0774 | -7.2893
-3 | 0.0255 | 0.00197 | -0.0779 | 12.9442
-2.5 | 0.0903 | 0.00145 | -0.0771 | 62.2759
-2 | 0.1565 | 0.00127 | -0.0761 | 123.2283
-1.5 | 0.2228 | 0.00122 | -0.0753 | 182.623
-1 | 0.2879 | 0.00106 | -0.0746 | 271.6038
-0.5 | 0.3527 | 0.00097 | -0.074 | 363.6082
0 | 0.4179 | 0.00094 | -0.0736 | 444.5745
0.5 | 0.4827 | 0.00087 | -0.0732 | 554.8276
1 | 0.5479 | 0.00085 | -0.0728 | 644.5882
1.5 | 0.6126 | 0.00084 | -0.0724 | 729.2857
2 | 0.6774 | 0.00085 | -0.0719 | 796.9412
2.5 | 0.7383 | 0.00093 | -0.0709 | 793.871
3 | 0.7989 | 0.00106 | -0.0697 | 753.6792
3.5 | 0.8606 | 0.00076 | -0.0692 | 1132.3684
4 | 0.9205 | 0.00089 | -0.0676 | 1034.2697
4.5 | 0.9844 | 0.00096 | -0.0663 | 1025.4167
5 | 1.0423 | 0.00118 | -0.0639 | 883.3051
5.5 | 1.1061 | 0.00131 | -0.0619 | 844.3511
6 | 1.1676 | 0.00153 | -0.0593 | 763.1373
6.5 | 1.2281 | 0.00183 | -0.0562 | 671.0929
7 | 1.2807 | 0.00245 | -0.0516 | 522.7347
7.5 | 1.3101 | 0.00393 | -0.0442 | 333.3588
8 | 1.3055 | 0.0062 | -0.0331 | 210.5645
8.5 | 1.2731 | 0.00932 | -0.0227 | 136.5987
9 | 1.2427 | 0.01533 | -0.019 | 81.0633
9.5 | 1.2107 | 0.02513 | -0.0195 | 48.1775
10 | 1.1763 | 0.03799 | -0.0228 | 30.9634
10.5 | 1.1398 | 0.05308 | -0.0281 | 21.4732
11 | 1.1036 | 0.06915 | -0.0349 | 15.9595
11.5 | 1.0712 | 0.08511 | -0.0428 | 12.5861
12 | 1.0395 | 0.10102 | -0.0519 | 10.29
12.5 | 1.0139 | 0.11545 | -0.0607 | 8.7822

## 81. Re 6M Mach 0.00 (1)
BIGFOIL.COM POLAR EXPORT
goe101
GOE 101 |  |  |  | Cl Max: | 1.398 | at alpha= | 10.5 | deg
JavaFoil+Calcfoil stall+Eppler ext transition |  |  |  | L/D Max: | 157.434 | at alpha= | 3 | deg
Re: | 6000000 |  |  | Cd Min: | 0.00459 | at alpha= | 1 | deg
Mach: | 0 |  |  | Cl=0 at alpha= | -3.8774 | deg
|  |  |  | @ Cl=0.1, Cd= | 0.0046887
|  |  |  | @ Cl=0.4, Cd= | 0.0048648
|  |  |  | @ Cl=0.6, Cd= | 0.00481
alpha (deg) | Cl | Cd | Cm | Cl/Cd
-16.5 | -0.289 | 0.13782 | -0.014 | -2.098
-16 | -0.302 | 0.13064 | -0.015 | -2.311
-15.5 | -0.315 | 0.12365 | -0.015 | -2.546
-15 | -0.327 | 0.11754 | -0.016 | -2.786
-14.5 | -0.34 | 0.11004 | -0.016 | -3.087
-14 | -0.351 | 0.10385 | -0.017 | -3.381
-13.5 | -0.362 | 0.09603 | -0.017 | -3.766
-13 | -0.371 | 0.09216 | -0.018 | -4.024
-12.5 | -0.378 | 0.08545 | -0.018 | -4.426
-12 | -0.383 | 0.08078 | -0.019 | -4.746
-11.5 | -0.386 | 0.07471 | -0.02 | -5.167
-11 | -0.386 | 0.07048 | -0.02 | -5.471
-10.5 | -0.382 | 0.06602 | -0.021 | -5.784
-10 | -0.374 | 0.06177 | -0.021 | -6.061
-9.5 | -0.363 | 0.05716 | -0.022 | -6.35
-9 | -0.348 | 0.05368 | -0.023 | -6.473
-8.5 | -0.328 | 0.05008 | -0.023 | -6.547
-8 | -0.304 | 0.04663 | -0.024 | -6.527
-7.5 | -0.277 | 0.04397 | -0.024 | -6.294
-7 | -0.246 | 0.04161 | -0.025 | -5.909
-6.5 | -0.212 | 0.03938 | -0.025 | -5.383
-6 | -0.175 | 0.03721 | -0.026 | -4.712
-5.5 | -0.136 | 0.03555 | -0.027 | -3.813
-5 | -0.116 | 0.00469 | -0.057 | -24.719
-4.5 | -0.065 | 0.00471 | -0.058 | -13.782
-4 | -0.013 | 0.0047 | -0.059 | -2.745
-3.5 | 0.04 | 0.00469 | -0.06 | 8.497
-3 | 0.093 | 0.00469 | -0.061 | 19.909
-2.5 | 0.148 | 0.00468 | -0.062 | 31.528
-2 | 0.202 | 0.00466 | -0.064 | 43.342
-1.5 | 0.257 | 0.00507 | -0.065 | 50.71
-1 | 0.312 | 0.00479 | -0.066 | 65.271
-0.5 | 0.368 | 0.00487 | -0.067 | 75.578
0 | 0.43 | 0.00486 | -0.068 | 88.525
0.5 | 0.487 | 0.00465 | -0.069 | 104.817
1 | 0.544 | 0.00459 | -0.07 | 118.529
1.5 | 0.6 | 0.00481 | -0.071 | 124.654
2 | 0.657 | 0.00489 | -0.073 | 134.223
2.5 | 0.714 | 0.00493 | -0.074 | 144.805
3 | 0.771 | 0.00489 | -0.075 | 157.434
3.5 | 0.827 | 0.00623 | -0.076 | 132.709
4 | 0.884 | 0.00592 | -0.077 | 149.323
4.5 | 0.941 | 0.00675 | -0.078 | 139.276
5 | 0.996 | 0.00646 | -0.079 | 154.308
5.5 | 1.052 | 0.00681 | -0.08 | 154.305
6 | 1.106 | 0.00704 | -0.081 | 157.061
6.5 | 1.16 | 0.00873 | -0.082 | 132.883
7 | 1.213 | 0.00836 | -0.083 | 145.025
7.5 | 1.26 | 0.00877 | -0.084 | 143.589
8 | 1.3 | 0.00929 | -0.085 | 139.952
8.5 | 1.334 | 0.00989 | -0.086 | 134.841
9 | 1.362 | 0.01059 | -0.087 | 128.589
9.5 | 1.382 | 0.01143 | -0.088 | 120.916
10 | 1.394 | 0.01218 | -0.089 | 114.446
10.5 | 1.398 | 0.01302 | -0.09 | 107.378
11 | 1.394 | 0.01393 | -0.091 | 100.051
11.5 | 1.381 | 0.01488 | -0.092 | 92.79
12 | 1.36 | 0.01774 | -0.092 | 76.684
12.5 | 1.332 | 0.01868 | -0.093 | 71.324
13 | 1.297 | 0.02064 | -0.094 | 62.856
13.5 | 1.184 | 0.02879 | -0.089 | 41.127
14 | 1.115 | 0.03739 | -0.086 | 29.817
14.5 | 1.039 | 0.05097 | -0.083 | 20.393
15 | 1 | 0.05103 | -0.084 | 19.592
15.5 | 0.939 | 0.06091 | -0.082 | 15.413

## 82. Re 6M Mach 0.00 (2)
BIGFOIL.COM POLAR EXPORT
goe101
GOE 101 |  |  |  | Cl Max: | 1.7689 | at alpha= | 15.5 | deg
XFOIL ncrit=9 |  |  |  | L/D Max: | 140.599 | at alpha= | 4 | deg
Re: | 6000000 |  |  | Cd Min: | 0.24609 | at alpha= | -20 | deg
Mach: | 0 |  |  | Cl=0 at alpha= | -3.2669 | deg
|  |  |  | @ Cl=0.1, Cd= | 0.006089
|  |  |  | @ Cl=0.4, Cd= | 0.0058297
|  |  |  | @ Cl=0.6, Cd= | 0.0058528
alpha (deg) | Cl | Cd | Cm | Cl/Cd
-20 | -0.709 | 0.24609 | 0.0552 | -2.8811
-19.5 | -0.6932 | 0.24026 | 0.0517 | -2.8852
-19 | -0.6773 | 0.23434 | 0.0483 | -2.8902
-18.5 | -0.6615 | 0.22861 | 0.045 | -2.8936
-18 | -0.6457 | 0.22238 | 0.0418 | -2.9036
-17.5 | -0.6296 | 0.21593 | 0.0386 | -2.9158
-17 | -0.6141 | 0.20872 | 0.0355 | -2.9422
-16.5 | -0.5992 | 0.20168 | 0.0324 | -2.971
-16 | -0.5846 | 0.19502 | 0.0295 | -2.9976
-15.5 | -0.5701 | 0.18839 | 0.0266 | -3.0262
-15 | -0.5564 | 0.18145 | 0.0238 | -3.0664
-13 | -0.5121 | 0.15138 | 0.0128 | -3.3829
-12.5 | -0.5076 | 0.14168 | 0.0097 | -3.5827
-12 | -0.4921 | 0.13644 | 0.0073 | -3.6067
-11.5 | -0.4758 | 0.13153 | 0.0051 | -3.6174
-11 | -0.4641 | 0.12481 | 0.0025 | -3.7185
-9.5 | -0.443 | 0.10095 | -0.0068 | -4.3883
-9 | -0.6046 | 0.01351 | -0.0733 | -44.752
-8.5 | -0.5611 | 0.00959 | -0.0725 | -58.5089
-8 | -0.5114 | 0.00862 | -0.0714 | -59.3271
-7.5 | -0.46 | 0.00802 | -0.0705 | -57.3566
-7 | -0.4076 | 0.00766 | -0.0697 | -53.2115
-6.5 | -0.355 | 0.00713 | -0.069 | -49.7896
-6 | -0.3012 | 0.00674 | -0.0685 | -44.6884
-5.5 | -0.2469 | 0.00647 | -0.0681 | -38.1607
-5 | -0.1922 | 0.00623 | -0.0678 | -30.8507
-4.5 | -0.137 | 0.00616 | -0.0675 | -22.2403
-4 | -0.0814 | 0.00626 | -0.0673 | -13.0032
-3.5 | -0.0255 | 0.00642 | -0.0671 | -3.972
-3 | 0.0292 | 0.00612 | -0.0668 | 4.7712
-2.5 | 0.0848 | 0.0061 | -0.0666 | 13.9016
-2 | 0.1402 | 0.00606 | -0.0663 | 23.1353
-1.5 | 0.1958 | 0.00596 | -0.0661 | 32.8523
-1 | 0.2516 | 0.00596 | -0.066 | 42.2148
-0.5 | 0.3074 | 0.00605 | -0.0659 | 50.8099
0 | 0.3628 | 0.00589 | -0.0657 | 61.5959
0.5 | 0.4183 | 0.0058 | -0.0655 | 72.1207
1 | 0.4739 | 0.00578 | -0.0654 | 81.9896
1.5 | 0.5295 | 0.00578 | -0.0653 | 91.609
2 | 0.585 | 0.00582 | -0.0651 | 100.5155
2.5 | 0.6399 | 0.00594 | -0.0649 | 107.7273
3 | 0.6921 | 0.00643 | -0.0644 | 107.6361
3.5 | 0.7457 | 0.00532 | -0.065 | 140.1692
4 | 0.7986 | 0.00568 | -0.0645 | 140.5986
4.5 | 0.8497 | 0.00629 | -0.0637 | 135.0874
5 | 0.9029 | 0.00661 | -0.0633 | 136.5961
5.5 | 0.9526 | 0.00743 | -0.0624 | 128.21
6 | 1.0054 | 0.00778 | -0.062 | 129.2288
6.5 | 1.0576 | 0.0082 | -0.0615 | 128.9756
7 | 1.1099 | 0.00857 | -0.061 | 129.5099
7.5 | 1.1617 | 0.00899 | -0.0605 | 129.2214
8 | 1.2121 | 0.00957 | -0.0598 | 126.6562
8.5 | 1.263 | 0.01001 | -0.0593 | 126.1738
9 | 1.3131 | 0.01054 | -0.0586 | 124.5825
9.5 | 1.3624 | 0.01111 | -0.0579 | 122.6283
10 | 1.4104 | 0.01178 | -0.057 | 119.7284
10.5 | 1.4549 | 0.01279 | -0.0555 | 113.7529
11 | 1.5017 | 0.01346 | -0.0546 | 111.5676
11.5 | 1.5483 | 0.01406 | -0.0536 | 110.1209
12 | 1.592 | 0.01488 | -0.0523 | 106.9892
12.5 | 1.6337 | 0.01579 | -0.0506 | 103.4642
13 | 1.6727 | 0.01682 | -0.0486 | 99.4471
13.5 | 1.7084 | 0.01795 | -0.0462 | 95.1755
14 | 1.7395 | 0.01922 | -0.0432 | 90.5047
14.5 | 1.7561 | 0.02066 | -0.0377 | 85
15 | 1.7643 | 0.02238 | -0.0315 | 78.8338
15.5 | 1.7689 | 0.02478 | -0.0264 | 71.3842
16 | 1.7667 | 0.02826 | -0.0223 | 62.5159
16.5 | 1.7625 | 0.03278 | -0.0201 | 53.7675
17 | 1.7523 | 0.03886 | -0.0196 | 45.0926
17.5 | 1.7372 | 0.04635 | -0.0207 | 37.48
18 | 1.7049 | 0.05695 | -0.0239 | 29.9368
18.5 | 1.6751 | 0.06811 | -0.0282 | 24.594
19 | 1.6479 | 0.07977 | -0.0333 | 20.6581
19.5 | 1.5853 | 0.09876 | -0.043 | 16.052
20 | 1.5536 | 0.11326 | -0.0508 | 13.7171

## 83. Re 6M Mach 0.10 (1)
BIGFOIL.COM POLAR EXPORT
goe101
GOE 101 |  |  |  | Cl Max: | 1.394 | at alpha= | 10.5 | deg
JavaFoil+Calcfoil stall+Eppler ext transition |  |  |  | L/D Max: | 158.059 | at alpha= | 3 | deg
Re: | 6000000 |  |  | Cd Min: | 0.00461 | at alpha= | -2 | deg
Mach: | 0.1 |  |  | Cl=0 at alpha= | -3.8774 | deg
|  |  |  | @ Cl=0.1, Cd= | 0.0046589
|  |  |  | @ Cl=0.4, Cd= | 0.0048352
|  |  |  | @ Cl=0.6, Cd= | 0.0048104
alpha (deg) | Cl | Cd | Cm | Cl/Cd
-16 | -0.268 | 0.13022 | -0.015 | -2.056
-15.5 | -0.282 | 0.12376 | -0.015 | -2.282
-15 | -0.297 | 0.11794 | -0.016 | -2.519
-14.5 | -0.311 | 0.11265 | -0.016 | -2.765
-14 | -0.325 | 0.10633 | -0.017 | -3.059
-13.5 | -0.338 | 0.09881 | -0.017 | -3.424
-13 | -0.35 | 0.09234 | -0.018 | -3.79
-12.5 | -0.36 | 0.08731 | -0.018 | -4.123
-12 | -0.368 | 0.08167 | -0.019 | -4.504
-11.5 | -0.373 | 0.07669 | -0.02 | -4.865
-11 | -0.375 | 0.07106 | -0.02 | -5.279
-10.5 | -0.374 | 0.06625 | -0.021 | -5.64
-10 | -0.368 | 0.06178 | -0.021 | -5.96
-9.5 | -0.359 | 0.05777 | -0.022 | -6.208
-9 | -0.345 | 0.05372 | -0.023 | -6.415
-8.5 | -0.326 | 0.05039 | -0.023 | -6.474
-8 | -0.304 | 0.04675 | -0.024 | -6.494
-7.5 | -0.277 | 0.04409 | -0.024 | -6.273
-7 | -0.246 | 0.04179 | -0.025 | -5.891
-6.5 | -0.212 | 0.03938 | -0.025 | -5.395
-6 | -0.176 | 0.03729 | -0.026 | -4.718
-5.5 | -0.136 | 0.0356 | -0.027 | -3.821
-5 | -0.116 | 0.00471 | -0.057 | -24.719
-4.5 | -0.065 | 0.00472 | -0.058 | -13.805
-4 | -0.013 | 0.00472 | -0.059 | -2.75
-3.5 | 0.04 | 0.00471 | -0.06 | 8.499
-3 | 0.094 | 0.00466 | -0.062 | 20.142
-2.5 | 0.148 | 0.00465 | -0.063 | 31.887
-2 | 0.203 | 0.00461 | -0.064 | 44.057
-1.5 | 0.258 | 0.00508 | -0.065 | 50.805
-1 | 0.314 | 0.00477 | -0.066 | 65.805
-0.5 | 0.37 | 0.00484 | -0.067 | 76.482
0 | 0.432 | 0.00483 | -0.068 | 89.604
0.5 | 0.49 | 0.00461 | -0.07 | 106.206
1 | 0.547 | 0.00464 | -0.071 | 117.958
1.5 | 0.603 | 0.00482 | -0.072 | 125.11
2 | 0.66 | 0.00488 | -0.073 | 135.347
2.5 | 0.717 | 0.00499 | -0.074 | 143.645
3 | 0.774 | 0.0049 | -0.075 | 158.059
3.5 | 0.832 | 0.00627 | -0.076 | 132.652
4 | 0.889 | 0.00596 | -0.077 | 149.139
4.5 | 0.945 | 0.00683 | -0.078 | 138.364
5 | 1.001 | 0.00646 | -0.079 | 154.949
5.5 | 1.057 | 0.00681 | -0.08 | 155.122
6 | 1.111 | 0.00762 | -0.081 | 145.82
6.5 | 1.165 | 0.00877 | -0.082 | 132.878
7 | 1.218 | 0.00839 | -0.083 | 145.246
7.5 | 1.265 | 0.00885 | -0.084 | 143.015
8 | 1.305 | 0.00933 | -0.085 | 139.772
8.5 | 1.338 | 0.00991 | -0.086 | 134.979
9 | 1.365 | 0.0108 | -0.087 | 126.356
9.5 | 1.383 | 0.01157 | -0.088 | 119.58
10 | 1.393 | 0.01234 | -0.089 | 112.913
10.5 | 1.394 | 0.01321 | -0.09 | 105.499
11 | 1.385 | 0.0142 | -0.091 | 97.581
11.5 | 1.368 | 0.01523 | -0.092 | 89.801
12 | 1.342 | 0.01778 | -0.093 | 75.459
12.5 | 1.308 | 0.01949 | -0.094 | 67.114
13 | 1.213 | 0.02442 | -0.09 | 49.68
13.5 | 1.135 | 0.03261 | -0.088 | 34.792
14 | 1.053 | 0.04533 | -0.084 | 23.22
14.5 | 1.001 | 0.04849 | -0.084 | 20.651
15 | 0.925 | 0.06367 | -0.08 | 14.531
15.5 | 0.859 | 0.07748 | -0.077 | 11.084

## 84. Re 6M Mach 0.10 (2)
BIGFOIL.COM POLAR EXPORT
goe101
GOE 101 |  |  |  | Cl Max: | 1.7452 | at alpha= | 15 | deg
XFOIL ncrit=9 |  |  |  | L/D Max: | 136.998 | at alpha= | 5 | deg
Re: | 6000000 |  |  | Cd Min: | 0.24676 | at alpha= | -20 | deg
Mach: | 0.1 |  |  | Cl=0 at alpha= | -3.2636 | deg
|  |  |  | @ Cl=0.1, Cd= | 0.0061093
|  |  |  | @ Cl=0.4, Cd= | 0.0058433
|  |  |  | @ Cl=0.6, Cd= | 0.0058475
alpha (deg) | Cl | Cd | Cm | Cl/Cd
-20 | -0.7108 | 0.24676 | 0.0555 | -2.8805
-19.5 | -0.6949 | 0.24088 | 0.052 | -2.8848
-19 | -0.6788 | 0.23492 | 0.0485 | -2.8895
-18.5 | -0.6628 | 0.22915 | 0.0452 | -2.8924
-18 | -0.6469 | 0.22289 | 0.0419 | -2.9023
-17.5 | -0.6306 | 0.2164 | 0.0387 | -2.914
-17 | -0.6149 | 0.20921 | 0.0356 | -2.9392
-16.5 | -0.5999 | 0.20211 | 0.0325 | -2.9682
-16 | -0.5852 | 0.19541 | 0.0296 | -2.9947
-15.5 | -0.5705 | 0.18876 | 0.0267 | -3.0224
-15 | -0.5566 | 0.18181 | 0.0238 | -3.0614
-14 | -0.53 | 0.16804 | 0.0184 | -3.154
-12.5 | -0.5039 | 0.14311 | 0.0099 | -3.5211
-12 | -0.4913 | 0.13674 | 0.0073 | -3.593
-11.5 | -0.4748 | 0.13181 | 0.0051 | -3.6022
-11 | -0.4628 | 0.12517 | 0.0025 | -3.6974
-10.5 | -0.4488 | 0.11875 | 0.0001 | -3.7794
-10 | -0.4375 | 0.11198 | -0.0025 | -3.9069
-9.5 | -0.4388 | 0.10198 | -0.0065 | -4.3028
-9 | -0.4785 | 0.08363 | -0.0157 | -5.7216
-8.5 | -0.5579 | 0.01273 | -0.0743 | -43.8256
-8 | -0.5157 | 0.00925 | -0.0727 | -55.7514
-7.5 | -0.4645 | 0.00836 | -0.0716 | -55.5622
-7 | -0.4118 | 0.00785 | -0.0707 | -52.4586
-6.5 | -0.3583 | 0.00735 | -0.0699 | -48.7483
-6 | -0.3043 | 0.00685 | -0.0693 | -44.4234
-5.5 | -0.2493 | 0.00657 | -0.0688 | -37.9452
-5 | -0.1943 | 0.00627 | -0.0684 | -30.9888
-4.5 | -0.1386 | 0.00618 | -0.068 | -22.4272
-4 | -0.0825 | 0.00627 | -0.0678 | -13.1579
-3.5 | -0.0261 | 0.00643 | -0.0675 | -4.0591
-3 | 0.0291 | 0.00615 | -0.0672 | 4.7317
-2.5 | 0.0851 | 0.00612 | -0.067 | 13.9052
-2 | 0.1408 | 0.00608 | -0.0667 | 23.1579
-1.5 | 0.1969 | 0.00597 | -0.0665 | 32.9816
-1 | 0.253 | 0.00596 | -0.0663 | 42.4497
-0.5 | 0.3091 | 0.00605 | -0.0662 | 51.0909
0 | 0.3648 | 0.0059 | -0.066 | 61.8305
0.5 | 0.4207 | 0.00581 | -0.0659 | 72.4096
1 | 0.4766 | 0.00578 | -0.0657 | 82.4567
1.5 | 0.5325 | 0.00578 | -0.0656 | 92.128
2 | 0.5883 | 0.00582 | -0.0654 | 101.0825
2.5 | 0.6435 | 0.00595 | -0.0652 | 108.1513
3 | 0.6959 | 0.00646 | -0.0647 | 107.7245
4.5 | 0.8546 | 0.00631 | -0.0639 | 135.4358
5 | 0.9083 | 0.00663 | -0.0635 | 136.9985
5.5 | 0.9582 | 0.00747 | -0.0625 | 128.2731
6 | 1.0115 | 0.00781 | -0.062 | 129.5134
6.5 | 1.064 | 0.00826 | -0.0615 | 128.8136
7 | 1.1169 | 0.00862 | -0.061 | 129.5708
7.5 | 1.169 | 0.00906 | -0.0604 | 129.0287
8 | 1.2199 | 0.00964 | -0.0596 | 126.5456
8.5 | 1.2712 | 0.01011 | -0.059 | 125.7369
9 | 1.3216 | 0.01066 | -0.0582 | 123.9775
9.5 | 1.3712 | 0.01126 | -0.0574 | 121.7762
10 | 1.4191 | 0.01202 | -0.0563 | 118.0616
10.5 | 1.4646 | 0.01298 | -0.0548 | 112.8351
11 | 1.5115 | 0.01369 | -0.0536 | 110.4091
11.5 | 1.5577 | 0.0144 | -0.0523 | 108.1736
12 | 1.6007 | 0.01534 | -0.0506 | 104.3481
12.5 | 1.6412 | 0.01639 | -0.0486 | 100.1342
13 | 1.6784 | 0.01756 | -0.0461 | 95.5809
13.5 | 1.7114 | 0.01885 | -0.0431 | 90.7905
14 | 1.735 | 0.02027 | -0.0385 | 85.5945
14.5 | 1.7408 | 0.02204 | -0.0315 | 78.9837
15 | 1.7452 | 0.02441 | -0.0259 | 71.4953
15.5 | 1.7444 | 0.02777 | -0.0216 | 62.816
16 | 1.7347 | 0.0328 | -0.0189 | 52.8872
16.5 | 1.7215 | 0.03934 | -0.0186 | 43.7595
17 | 1.6986 | 0.04805 | -0.0203 | 35.3507
17.5 | 1.673 | 0.05795 | -0.0234 | 28.8697
18 | 1.633 | 0.07088 | -0.0286 | 23.0389
18.5 | 1.5862 | 0.08622 | -0.0359 | 18.3971
19 | 1.5648 | 0.09815 | -0.0419 | 15.9429
19.5 | 1.4943 | 0.12082 | -0.0548 | 12.368
20 | 1.4669 | 0.13576 | -0.0636 | 10.8051

## 85. Re 6M Mach 0.25 (1)
BIGFOIL.COM POLAR EXPORT
goe101
GOE 101 |  |  |  | Cl Max: | 1.379 | at alpha= | 9.5 | deg
JavaFoil+Calcfoil stall+Eppler ext transition |  |  |  | L/D Max: | 162.086 | at alpha= | 3 | deg
Re: | 6000000 |  |  | Cd Min: | 0.00457 | at alpha= | 0.5 | deg
Mach: | 0.25 |  |  | Cl=0 at alpha= | -3.8796 | deg
|  |  |  | @ Cl=0.1, Cd= | 0.0046693
|  |  |  | @ Cl=0.4, Cd= | 0.0048406
|  |  |  | @ Cl=0.6, Cd= | 0.11041
alpha (deg) | Cl | Cd | Cm | Cl/Cd
-14.5 | -0.054 | 0.09942 | -0.018 | -0.539
-14 | -0.051 | 0.11003 | -0.018 | -0.465
-13.5 | -0.083 | 0.10312 | -0.018 | -0.802
-13 | -0.147 | 0.10036 | -0.019 | -1.464
-12.5 | -0.189 | 0.09619 | -0.019 | -1.97
-12 | -0.225 | 0.09256 | -0.019 | -2.435
-11.5 | -0.256 | 0.08763 | -0.02 | -2.922
-11 | -0.281 | 0.08038 | -0.02 | -3.501
-10.5 | -0.301 | 0.073 | -0.021 | -4.122
-10 | -0.314 | 0.06735 | -0.022 | -4.66
-9.5 | -0.32 | 0.06169 | -0.022 | -5.186
-9 | -0.319 | 0.0567 | -0.023 | -5.621
-8.5 | -0.31 | 0.05233 | -0.024 | -5.931
-8 | -0.295 | 0.04832 | -0.024 | -6.109
-7.5 | -0.274 | 0.0448 | -0.025 | -6.107
-7 | -0.246 | 0.04225 | -0.025 | -5.831
-6.5 | -0.214 | 0.03976 | -0.026 | -5.394
-6 | -0.179 | 0.03778 | -0.027 | -4.731
-5.5 | -0.139 | 0.03587 | -0.027 | -3.863
-5 | -0.097 | 0.03392 | -0.028 | -2.862
-4.5 | -0.067 | 0.00464 | -0.06 | -14.337
-4 | -0.013 | 0.00467 | -0.061 | -2.842
-3.5 | 0.041 | 0.00467 | -0.062 | 8.794
-3 | 0.096 | 0.00465 | -0.063 | 20.68
-2.5 | 0.152 | 0.00492 | -0.064 | 30.887
-2 | 0.208 | 0.00459 | -0.066 | 45.453
-1.5 | 0.265 | 0.0048 | -0.067 | 55.297
-1 | 0.322 | 0.00481 | -0.068 | 67.07
-0.5 | 0.38 | 0.00485 | -0.069 | 78.385
0 | 0.444 | 0.00482 | -0.07 | 92.087
0.5 | 0.503 | 0.00457 | -0.071 | 110.202
1 | 0.562 | 0.00464 | -0.073 | 121.225
1.5 | 0.62 | 0.00482 | -0.074 | 128.678
2 | 0.678 | 0.00488 | -0.075 | 139.02
2.5 | 0.737 | 0.00495 | -0.076 | 148.964
3 | 0.796 | 0.00491 | -0.077 | 162.086
3.5 | 0.854 | 0.00638 | -0.078 | 133.893
4 | 0.913 | 0.00605 | -0.079 | 150.827
4.5 | 0.971 | 0.007 | -0.08 | 138.697
5 | 1.028 | 0.00665 | -0.082 | 154.618
5.5 | 1.084 | 0.00697 | -0.083 | 155.538
6 | 1.14 | 0.00789 | -0.084 | 144.442
6.5 | 1.195 | 0.00829 | -0.085 | 144.049
7 | 1.248 | 0.00872 | -0.086 | 143.137
7.5 | 1.294 | 0.00925 | -0.087 | 139.875
8 | 1.33 | 0.0109 | -0.088 | 121.983
8.5 | 1.358 | 0.01108 | -0.089 | 122.528
9 | 1.375 | 0.01153 | -0.09 | 119.251
9.5 | 1.379 | 0.01247 | -0.091 | 110.637
10 | 1.37 | 0.01491 | -0.092 | 91.889
10.5 | 1.346 | 0.01459 | -0.093 | 92.257
11 | 1.307 | 0.01586 | -0.094 | 82.385
11.5 | 1.251 | 0.01747 | -0.094 | 71.609
12 | 1.126 | 0.02446 | -0.091 | 46.019
12.5 | 0.98 | 0.04309 | -0.083 | 22.745
13 | 0.827 | 0.07905 | -0.067 | 10.467
13.5 | 0.721 | 0.09532 | -0.055 | 7.564
14 | 0.622 | 0.10977 | -0.046 | 5.662
14.5 | 0.525 | 0.11041 | -0.053 | 4.754

## 86. Re 6M Mach 0.25 (2)
BIGFOIL.COM POLAR EXPORT
goe101
GOE 101 |  |  |  | Cl Max: | 1.5893 | at alpha= | 12 | deg
XFOIL ncrit=9 |  |  |  | L/D Max: | 138.319 | at alpha= | 5 | deg
Re: | 6000000 |  |  | Cd Min: | 0.25061 | at alpha= | -20 | deg
Mach: | 0.25 |  |  | Cl=0 at alpha= | -3.2483 | deg
|  |  |  | @ Cl=0.1, Cd= | 0.0062706
|  |  |  | @ Cl=0.4, Cd= | 0.0060185
|  |  |  | @ Cl=0.6, Cd= | 0.0058721
alpha (deg) | Cl | Cd | Cm | Cl/Cd
-20 | -0.7214 | 0.25061 | 0.057 | -2.8786
-19.5 | -0.7046 | 0.24448 | 0.0533 | -2.882
-19 | -0.6876 | 0.23826 | 0.0497 | -2.8859
-18.5 | -0.6708 | 0.23221 | 0.0463 | -2.8888
-18 | -0.6542 | 0.2258 | 0.0429 | -2.8973
-17.5 | -0.637 | 0.21907 | 0.0396 | -2.9077
-17 | -0.6204 | 0.21185 | 0.0363 | -2.9285
-16.5 | -0.6045 | 0.20472 | 0.0331 | -2.9528
-16 | -0.5885 | 0.19758 | 0.03 | -2.9785
-15.5 | -0.5731 | 0.19086 | 0.027 | -3.0027
-15 | -0.5582 | 0.18382 | 0.024 | -3.0367
-14 | -0.5296 | 0.1699 | 0.0184 | -3.1171
-13.5 | -0.5191 | 0.16194 | 0.0155 | -3.2055
-12.5 | -0.4955 | 0.14689 | 0.0101 | -3.3733
-12 | -0.4873 | 0.1384 | 0.0072 | -3.521
-11.5 | -0.47 | 0.13338 | 0.0049 | -3.5238
-11 | -0.4572 | 0.12683 | 0.0024 | -3.6048
-10.5 | -0.4452 | 0.11975 | -0.0003 | -3.7177
-10 | -0.4336 | 0.11279 | -0.0029 | -3.8443
-9.5 | -0.4262 | 0.10493 | -0.0061 | -4.0618
-9 | -0.4164 | 0.09786 | -0.0091 | -4.2551
-8 | -0.356 | 0.07088 | -0.044 | -5.0226
-7.5 | -0.3551 | 0.06283 | -0.0505 | -5.6518
-6.5 | -0.3408 | 0.02363 | -0.0747 | -14.4223
-6 | -0.3198 | 0.00817 | -0.0741 | -39.1432
-5.5 | -0.2635 | 0.00711 | -0.073 | -37.0605
-5 | -0.2056 | 0.00668 | -0.072 | -30.7784
-4.5 | -0.1476 | 0.00636 | -0.0712 | -23.2075
-4 | -0.0889 | 0.00635 | -0.0706 | -14
-3.5 | -0.0298 | 0.0065 | -0.0701 | -4.5846
-3 | 0.0294 | 0.00675 | -0.0698 | 4.3556
-2.5 | 0.0864 | 0.00628 | -0.0692 | 13.758
-2 | 0.1445 | 0.00624 | -0.0688 | 23.1571
-1.5 | 0.2024 | 0.00609 | -0.0685 | 33.2348
-1 | 0.2603 | 0.00599 | -0.0682 | 43.4558
-0.5 | 0.3182 | 0.00606 | -0.068 | 52.5083
0 | 0.3765 | 0.00615 | -0.0679 | 61.2195
0.5 | 0.4337 | 0.00583 | -0.0676 | 74.3911
1 | 0.4913 | 0.00581 | -0.0674 | 84.5611
1.5 | 0.5491 | 0.00581 | -0.0672 | 94.5095
2 | 0.6065 | 0.00588 | -0.067 | 103.1463
2.5 | 0.6633 | 0.00604 | -0.0667 | 109.8179
3 | 0.7168 | 0.00667 | -0.066 | 107.4663
4.5 | 0.8822 | 0.00642 | -0.065 | 137.4143
5 | 0.9378 | 0.00678 | -0.0644 | 138.3186
5.5 | 0.9896 | 0.00765 | -0.0631 | 129.3595
6 | 1.0452 | 0.00803 | -0.0624 | 130.1619
6.5 | 1.1001 | 0.00849 | -0.0616 | 129.576
7 | 1.1552 | 0.00892 | -0.0607 | 129.5067
7.5 | 1.209 | 0.00952 | -0.0596 | 126.9958
8 | 1.2628 | 0.0101 | -0.0584 | 125.0297
8.5 | 1.316 | 0.01073 | -0.0571 | 122.6468
9 | 1.3679 | 0.01149 | -0.0556 | 119.0513
9.5 | 1.4175 | 0.01245 | -0.0536 | 113.8554
10 | 1.4643 | 0.01362 | -0.0512 | 107.511
10.5 | 1.5092 | 0.01487 | -0.0485 | 101.4929
11 | 1.5473 | 0.01656 | -0.0449 | 93.436
11.5 | 1.5764 | 0.01867 | -0.0401 | 84.4349
12 | 1.5893 | 0.02102 | -0.033 | 75.6089
12.5 | 1.5805 | 0.02397 | -0.024 | 65.9366
13 | 1.5716 | 0.02804 | -0.0183 | 56.0485
13.5 | 1.5599 | 0.03374 | -0.0158 | 46.233
14 | 1.5598 | 0.03954 | -0.0158 | 39.4487
14.5 | 1.5192 | 0.05103 | -0.0189 | 29.7707
15 | 1.4822 | 0.0632 | -0.0237 | 23.4525
15.5 | 1.4535 | 0.07525 | -0.0292 | 19.3156
16 | 1.4185 | 0.08941 | -0.0365 | 15.8651
16.5 | 1.3907 | 0.1036 | -0.0443 | 13.4237
17 | 1.3518 | 0.12109 | -0.0546 | 11.1636

## 87. Re 6M Mach 0.50 (1)
BIGFOIL.COM POLAR EXPORT
goe101
GOE 101 |  |  |  | Cl Max: | 1.387 | at alpha= | 7.5 | deg
JavaFoil+Calcfoil stall+Eppler ext transition |  |  |  | L/D Max: | 172.081 | at alpha= | 3 | deg
Re: | 6000000 |  |  | Cd Min: | 0.00459 | at alpha= | 0 | deg
Mach: | 0.5 |  |  | Cl=0 at alpha= | -3.8775 | deg
|  |  |  | @ Cl=0.1, Cd= | 0.025407
|  |  |  | @ Cl=0.4, Cd= | 0.0046812
|  |  |  | @ Cl=0.6, Cd= | 0.0046914
alpha (deg) | Cl | Cd | Cm | Cl/Cd
-20 | -0.748 | 0.1487 | -0.015 | -5.028
-19.5 | -0.726 | 0.14378 | -0.016 | -5.052
-19 | -0.705 | 0.13864 | -0.016 | -5.083
-18.5 | -0.683 | 0.13333 | -0.017 | -5.122
-18 | -0.661 | 0.13066 | -0.017 | -5.057
-17.5 | -0.639 | 0.12545 | -0.018 | -5.093
-17 | -0.617 | 0.12032 | -0.018 | -5.13
-16.5 | -0.596 | 0.1162 | -0.019 | -5.125
-16 | -0.574 | 0.11224 | -0.02 | -5.111
-15.5 | -0.552 | 0.11295 | -0.02 | -4.883
-15 | -0.529 | 0.10911 | -0.021 | -4.851
-14.5 | -0.507 | 0.10374 | -0.021 | -4.888
-14 | -0.485 | 0.10236 | -0.022 | -4.736
-13.5 | -0.462 | 0.09469 | -0.023 | -4.88
-13 | -0.439 | 0.08895 | -0.023 | -4.936
-12.5 | -0.416 | 0.08132 | -0.024 | -5.122
-12 | -0.394 | 0.07575 | -0.025 | -5.197
-11.5 | -0.371 | 0.07056 | -0.026 | -5.254
-11 | -0.348 | 0.06558 | -0.027 | -5.3
-10.5 | -0.324 | 0.06116 | -0.028 | -5.302
-10 | -0.301 | 0.05737 | -0.029 | -5.244
-9.5 | -0.277 | 0.0534 | -0.03 | -5.19
-9 | -0.254 | 0.05018 | -0.031 | -5.053
-8.5 | -0.23 | 0.04645 | -0.033 | -4.95
-8 | -0.206 | 0.04282 | -0.034 | -4.815
-7.5 | -0.217 | 0.00671 | -0.058 | -32.282
-7 | -0.189 | 0.00531 | -0.06 | -35.638
-6.5 | -0.159 | 0.00512 | -0.061 | -31.174
-6 | -0.167 | 0.04187 | -0.029 | -3.989
-5.5 | -0.139 | 0.03788 | -0.03 | -3.675
-5 | -0.101 | 0.03523 | -0.031 | -2.875
-4.5 | -0.058 | 0.03332 | -0.031 | -1.745
-4 | -0.012 | 0.0317 | -0.033 | -0.371
-3.5 | 0.037 | 0.0304 | -0.033 | 1.209
-3 | 0.087 | 0.02932 | -0.034 | 2.958
-2.5 | 0.168 | 0.00494 | -0.072 | 34.111
-2 | 0.232 | 0.00497 | -0.073 | 46.633
-1.5 | 0.295 | 0.00487 | -0.075 | 60.685
-1 | 0.36 | 0.0047 | -0.076 | 76.594
-0.5 | 0.424 | 0.00467 | -0.077 | 90.898
0 | 0.496 | 0.00459 | -0.079 | 108.104
0.5 | 0.563 | 0.00468 | -0.08 | 120.338
1 | 0.628 | 0.0047 | -0.081 | 133.789
1.5 | 0.692 | 0.00478 | -0.082 | 144.815
2 | 0.758 | 0.00501 | -0.084 | 151.094
2.5 | 0.823 | 0.00511 | -0.085 | 161.135
3 | 0.888 | 0.00516 | -0.086 | 172.081
3.5 | 0.953 | 0.00659 | -0.087 | 144.616
4 | 1.018 | 0.00758 | -0.089 | 134.245
4.5 | 1.082 | 0.00725 | -0.09 | 149.145
5 | 1.143 | 0.00769 | -0.091 | 148.78
5.5 | 1.203 | 0.00882 | -0.092 | 136.445
6 | 1.261 | 0.00941 | -0.094 | 133.998
6.5 | 1.315 | 0.01014 | -0.095 | 129.621
7 | 1.364 | 0.01204 | -0.096 | 113.301
7.5 | 1.387 | 0.01178 | -0.097 | 117.697
8 | 1.353 | 0.01485 | -0.098 | 91.095
8.5 | 1.115 | 0.01846 | -0.099 | 60.372
9 | 0.683 | 0.06506 | -0.048 | 10.493
9.5 | 0.718 | 0.06779 | -0.059 | 10.589
10 | 0.743 | 0.07599 | -0.057 | 9.773
10.5 | 0.846 | 0.04094 | -0.088 | 20.669
11 | 0.801 | 0.07757 | -0.061 | 10.326
11.5 | 0.844 | 0.07553 | -0.072 | 11.171
12 | 0.877 | 0.07994 | -0.074 | 10.968
12.5 | 0.883 | 0.09522 | -0.062 | 9.276

## 88. Re 6M Mach 0.50 (2)
BIGFOIL.COM POLAR EXPORT
goe101
GOE 101 |  |  |  | Cl Max: | 1.3662 | at alpha= | 8 | deg
XFOIL ncrit=9 |  |  |  | L/D Max: | 133.455 | at alpha= | 5.5 | deg
Re: | 6000000 |  |  | Cd Min: | 0.1852 | at alpha= | -14.5 | deg
Mach: | 0.5 |  |  | Cl=0 at alpha= | -3.2281 | deg
|  |  |  | @ Cl=0.1, Cd= | 0.0075768
|  |  |  | @ Cl=0.4, Cd= | 0.0061756
|  |  |  | @ Cl=0.6, Cd= | 0.0059459
alpha (deg) | Cl | Cd | Cm | Cl/Cd
-14.5 | -0.5573 | 0.1852 | 0.0219 | -3.0092
-14 | -0.5385 | 0.1782 | 0.0187 | -3.0219
-13.5 | -0.52 | 0.17109 | 0.0156 | -3.0393
-13 | -0.5025 | 0.16386 | 0.0126 | -3.0666
-12.5 | -0.4853 | 0.15652 | 0.0096 | -3.1006
-12 | -0.4686 | 0.14928 | 0.0068 | -3.1391
-11.5 | -0.4569 | 0.14013 | 0.0037 | -3.2605
-11 | -0.4411 | 0.13315 | 0.001 | -3.3128
-10.5 | -0.425 | 0.1263 | -0.0017 | -3.365
-10 | -0.4111 | 0.11889 | -0.0044 | -3.4578
-9.5 | -0.3974 | 0.11168 | -0.0072 | -3.5584
-9 | -0.3803 | 0.10444 | -0.0109 | -3.6413
-8 | -0.2758 | 0.08249 | -0.0439 | -3.3434
-7.5 | -0.2694 | 0.07675 | -0.0452 | -3.5101
-7 | -0.2639 | 0.0708 | -0.047 | -3.7274
-6.5 | -0.2572 | 0.0664 | -0.0477 | -3.8735
-6 | -0.2423 | 0.05924 | -0.0543 | -4.0901
-5.5 | -0.2167 | 0.05117 | -0.0624 | -4.2349
-5 | -0.1797 | 0.04206 | -0.0712 | -4.2725
-4.5 | -0.1332 | 0.03198 | -0.0787 | -4.1651
-4 | -0.0801 | 0.02391 | -0.0818 | -3.3501
-3.5 | -0.031 | 0.01373 | -0.0825 | -2.2578
-3 | 0.026 | 0.00861 | -0.0812 | 3.0197
-2.5 | 0.093 | 0.00763 | -0.0797 | 12.1887
-2 | 0.1601 | 0.00712 | -0.0785 | 22.486
-1.5 | 0.2278 | 0.00697 | -0.0777 | 32.6829
-1 | 0.2937 | 0.00648 | -0.0768 | 45.3241
-0.5 | 0.3595 | 0.0062 | -0.0761 | 57.9839
0 | 0.4259 | 0.00616 | -0.0757 | 69.1396
0.5 | 0.4917 | 0.006 | -0.0752 | 81.95
1 | 0.5575 | 0.00592 | -0.0748 | 94.1723
1.5 | 0.6232 | 0.00596 | -0.0743 | 104.5638
2 | 0.6882 | 0.00613 | -0.0738 | 112.2675
2.5 | 0.7489 | 0.0068 | -0.0725 | 110.1324
3.5 | 0.8732 | 0.00731 | -0.0703 | 119.4528
5 | 1.066 | 0.00799 | -0.0664 | 133.4168
5.5 | 1.1317 | 0.00848 | -0.0644 | 133.4552
6 | 1.1966 | 0.00915 | -0.0619 | 130.776
6.5 | 1.2609 | 0.00994 | -0.0588 | 126.8511
7 | 1.3184 | 0.01134 | -0.0543 | 116.261
7.5 | 1.3564 | 0.01399 | -0.047 | 96.955
8 | 1.3662 | 0.01785 | -0.0366 | 76.5378
8.5 | 1.3464 | 0.02203 | -0.024 | 61.1167
9 | 1.3255 | 0.02805 | -0.0175 | 47.2549
9.5 | 1.2997 | 0.03682 | -0.0172 | 35.2988
10 | 1.268 | 0.04777 | -0.0209 | 26.5439
10.5 | 1.2354 | 0.05963 | -0.0263 | 20.7178
11 | 1.2022 | 0.07232 | -0.0328 | 16.6233
11.5 | 1.1694 | 0.08648 | -0.041 | 13.5222
12 | 1.1419 | 0.10151 | -0.0501 | 11.2491
12.5 | 1.1174 | 0.11745 | -0.0599 | 9.5138
13 | 1.0988 | 0.13303 | -0.0693 | 8.2598

## 89. Re 7M Mach 0.00 (1)
BIGFOIL.COM POLAR EXPORT
goe101
GOE 101 |  |  |  | Cl Max: | 1.398 | at alpha= | 10.5 | deg
JavaFoil+Calcfoil stall+Eppler ext transition |  |  |  | L/D Max: | 160.055 | at alpha= | 3 | deg
Re: | 7000000 |  |  | Cd Min: | 0.0044 | at alpha= | 0 | deg
Mach: | 0 |  |  | Cl=0 at alpha= | -3.8774 | deg
|  |  |  | @ Cl=0.1, Cd= | 0.004762
|  |  |  | @ Cl=0.4, Cd= | 0.0046952
|  |  |  | @ Cl=0.6, Cd= | 0.00459
alpha (deg) | Cl | Cd | Cm | Cl/Cd
-16.5 | -0.289 | 0.135 | -0.014 | -2.141
-16 | -0.302 | 0.12798 | -0.015 | -2.359
-15.5 | -0.315 | 0.12395 | -0.015 | -2.54
-15 | -0.327 | 0.11791 | -0.016 | -2.777
-14.5 | -0.34 | 0.10803 | -0.016 | -3.144
-14 | -0.351 | 0.10173 | -0.017 | -3.452
-13.5 | -0.362 | 0.09623 | -0.017 | -3.759
-13 | -0.371 | 0.09059 | -0.018 | -4.093
-12.5 | -0.378 | 0.08431 | -0.018 | -4.486
-12 | -0.383 | 0.07966 | -0.019 | -4.813
-11.5 | -0.386 | 0.07494 | -0.02 | -5.152
-11 | -0.386 | 0.06977 | -0.02 | -5.527
-10.5 | -0.382 | 0.06538 | -0.021 | -5.841
-10 | -0.374 | 0.06114 | -0.021 | -6.124
-9.5 | -0.363 | 0.05708 | -0.022 | -6.36
-9 | -0.348 | 0.05329 | -0.023 | -6.521
-8.5 | -0.328 | 0.0497 | -0.023 | -6.598
-8 | -0.304 | 0.04661 | -0.024 | -6.53
-7.5 | -0.277 | 0.04384 | -0.024 | -6.315
-7 | -0.246 | 0.04127 | -0.025 | -5.96
-6.5 | -0.212 | 0.03917 | -0.026 | -5.412
-6 | -0.175 | 0.0372 | -0.026 | -4.715
-5.5 | -0.166 | 0.00473 | -0.055 | -35.074
-5 | -0.116 | 0.00461 | -0.057 | -25.134
-4.5 | -0.065 | 0.00461 | -0.058 | -14.081
-4 | -0.013 | 0.0046 | -0.059 | -2.809
-3.5 | 0.04 | 0.00459 | -0.06 | 8.691
-3 | 0.093 | 0.00479 | -0.061 | 19.493
-2.5 | 0.148 | 0.00457 | -0.062 | 32.303
-2 | 0.202 | 0.00453 | -0.064 | 44.641
-1.5 | 0.257 | 0.00469 | -0.065 | 54.796
-1 | 0.312 | 0.00468 | -0.066 | 66.732
-0.5 | 0.368 | 0.00501 | -0.067 | 73.5
0 | 0.43 | 0.0044 | -0.068 | 97.848
0.5 | 0.487 | 0.00448 | -0.069 | 108.844
1 | 0.544 | 0.0045 | -0.07 | 120.868
1.5 | 0.6 | 0.00459 | -0.071 | 130.618
2 | 0.657 | 0.00478 | -0.073 | 137.558
2.5 | 0.714 | 0.00485 | -0.074 | 147.107
3 | 0.771 | 0.00481 | -0.075 | 160.055
3.5 | 0.827 | 0.00562 | -0.076 | 147.203
4 | 0.884 | 0.00635 | -0.077 | 139.28
4.5 | 0.941 | 0.00662 | -0.078 | 142.096
5 | 0.996 | 0.00629 | -0.079 | 158.343
5.5 | 1.052 | 0.00659 | -0.08 | 159.497
6 | 1.106 | 0.00738 | -0.081 | 149.79
6.5 | 1.16 | 0.00848 | -0.082 | 136.759
7 | 1.213 | 0.00811 | -0.083 | 149.446
7.5 | 1.26 | 0.00858 | -0.084 | 146.823
8 | 1.3 | 0.00902 | -0.085 | 144.157
8.5 | 1.334 | 0.00962 | -0.086 | 138.712
9 | 1.362 | 0.01039 | -0.087 | 131.015
9.5 | 1.382 | 0.01111 | -0.088 | 124.399
10 | 1.394 | 0.01185 | -0.089 | 117.712
10.5 | 1.398 | 0.01266 | -0.09 | 110.442
11 | 1.394 | 0.01353 | -0.091 | 102.986
11.5 | 1.381 | 0.01452 | -0.092 | 95.071
12 | 1.36 | 0.01714 | -0.092 | 79.37
12.5 | 1.332 | 0.01838 | -0.093 | 72.456
13 | 1.297 | 0.01995 | -0.094 | 65.032
13.5 | 1.193 | 0.02655 | -0.09 | 44.943
14 | 1.124 | 0.03425 | -0.087 | 32.813
14.5 | 1.049 | 0.04662 | -0.084 | 22.496
15 | 1.008 | 0.04702 | -0.085 | 21.43
15.5 | 0.948 | 0.0552 | -0.084 | 17.181

## 90. Re 7M Mach 0.00 (2)
BIGFOIL.COM POLAR EXPORT
goe101
GOE 101 |  |  |  | Cl Max: | 1.7794 | at alpha= | 15.5 | deg
XFOIL ncrit=9 |  |  |  | L/D Max: | 133.594 | at alpha= | 7 | deg
Re: | 7000000 |  |  | Cd Min: | 0.14141 | at alpha= | -12.5 | deg
Mach: | 0 |  |  | Cl=0 at alpha= | -3.2617 | deg
|  |  |  | @ Cl=0.1, Cd= | 0.0058143
|  |  |  | @ Cl=0.4, Cd= | 0.0057908
|  |  |  | @ Cl=0.6, Cd= | 0.0057849
alpha (deg) | Cl | Cd | Cm | Cl/Cd
-12.5 | -0.5102 | 0.14141 | 0.01 | -3.6079
-12 | -0.4944 | 0.13619 | 0.0077 | -3.6302
-11.5 | -0.478 | 0.13129 | 0.0054 | -3.6408
-11 | -0.4659 | 0.12472 | 0.0029 | -3.7356
-10.5 | -0.455 | 0.11761 | 0.0002 | -3.8687
-10 | -0.4467 | 0.11004 | -0.0028 | -4.0594
-9 | -0.608 | 0.01206 | -0.0733 | -50.4146
-8.5 | -0.5643 | 0.0094 | -0.0718 | -60.0319
-8 | -0.5143 | 0.00838 | -0.0708 | -61.3723
-7.5 | -0.4627 | 0.00778 | -0.07 | -59.473
-7 | -0.4097 | 0.00743 | -0.0694 | -55.1413
-6.5 | -0.3561 | 0.00703 | -0.0689 | -50.6543
-6 | -0.3023 | 0.00659 | -0.0684 | -45.8725
-5.5 | -0.2476 | 0.00634 | -0.068 | -39.0536
-5 | -0.193 | 0.00608 | -0.0677 | -31.7434
-4.5 | -0.1379 | 0.00599 | -0.0674 | -23.0217
-4 | -0.0823 | 0.00604 | -0.0672 | -13.6258
-3.5 | -0.0264 | 0.00616 | -0.067 | -4.2857
-3 | 0.029 | 0.006 | -0.0668 | 4.8333
-2.5 | 0.0841 | 0.00582 | -0.0665 | 14.4502
-2 | 0.1398 | 0.0058 | -0.0663 | 24.1034
-1.5 | 0.1957 | 0.00574 | -0.0661 | 34.0941
-1 | 0.2515 | 0.00579 | -0.066 | 43.437
-0.5 | 0.3075 | 0.00587 | -0.0659 | 52.385
0 | 0.3635 | 0.00597 | -0.0658 | 60.8878
0.5 | 0.4185 | 0.0057 | -0.0656 | 73.4211
1 | 0.4741 | 0.00567 | -0.0655 | 83.6155
1.5 | 0.5297 | 0.00567 | -0.0653 | 93.4215
2 | 0.5851 | 0.00573 | -0.0652 | 102.1117
2.5 | 0.6394 | 0.00593 | -0.0649 | 107.8246
3 | 0.6911 | 0.00653 | -0.0643 | 105.8346
3.5 | 0.7415 | 0.00604 | -0.0638 | 122.7649
5.5 | 0.9537 | 0.00725 | -0.0625 | 131.5448
6 | 1.0067 | 0.00757 | -0.0622 | 132.9855
6.5 | 1.059 | 0.00798 | -0.0617 | 132.7068
7 | 1.1115 | 0.00832 | -0.0613 | 133.5938
7.5 | 1.1633 | 0.00875 | -0.0608 | 132.9486
8 | 1.2143 | 0.00925 | -0.0602 | 131.2757
8.5 | 1.2654 | 0.00968 | -0.0597 | 130.7231
9 | 1.3157 | 0.01018 | -0.0591 | 129.2436
9.5 | 1.3651 | 0.01076 | -0.0583 | 126.868
10 | 1.4127 | 0.0115 | -0.0573 | 122.8435
10.5 | 1.4596 | 0.01224 | -0.0563 | 119.2484
11 | 1.5069 | 0.01287 | -0.0554 | 117.0862
11.5 | 1.5538 | 0.01346 | -0.0545 | 115.4383
12 | 1.5984 | 0.01423 | -0.0532 | 112.3261
12.5 | 1.6408 | 0.01512 | -0.0517 | 108.5185
13 | 1.6807 | 0.01611 | -0.0498 | 104.3265
13.5 | 1.7174 | 0.01723 | -0.0475 | 99.675
14 | 1.7491 | 0.01854 | -0.0445 | 94.342
14.5 | 1.77 | 0.02005 | -0.0398 | 88.2793
15 | 1.7768 | 0.02168 | -0.033 | 81.9557
15.5 | 1.7794 | 0.02403 | -0.0272 | 74.0491
16 | 1.774 | 0.02759 | -0.0225 | 64.2987
16.5 | 1.7647 | 0.03245 | -0.0199 | 54.3821
17 | 1.7468 | 0.03935 | -0.0194 | 44.3914
17.5 | 1.7258 | 0.04769 | -0.0209 | 36.1879
18 | 1.6877 | 0.05927 | -0.0246 | 28.4748
18.5 | 1.6872 | 0.06609 | -0.0271 | 25.5288
19 | 1.6258 | 0.08342 | -0.035 | 19.4893
19.5 | 1.6135 | 0.09332 | -0.0399 | 17.29
20 | 1.5248 | 0.11918 | -0.0543 | 12.7941

## 91. Re 7M Mach 0.10 (1)
BIGFOIL.COM POLAR EXPORT
goe101
GOE 101 |  |  |  | Cl Max: | 1.394 | at alpha= | 10.5 | deg
JavaFoil+Calcfoil stall+Eppler ext transition |  |  |  | L/D Max: | 159.556 | at alpha= | 3 | deg
Re: | 7000000 |  |  | Cd Min: | 0.00446 | at alpha= | 0.5 | deg
Mach: | 0.1 |  |  | Cl=0 at alpha= | -3.8774 | deg
|  |  |  | @ Cl=0.1, Cd= | 0.0047367
|  |  |  | @ Cl=0.4, Cd= | 0.0047332
|  |  |  | @ Cl=0.6, Cd= | 0.0045673
alpha (deg) | Cl | Cd | Cm | Cl/Cd
-16 | -0.268 | 0.12993 | -0.015 | -2.061
-15.5 | -0.282 | 0.12393 | -0.015 | -2.279
-15 | -0.297 | 0.11821 | -0.016 | -2.513
-14.5 | -0.311 | 0.11291 | -0.016 | -2.759
-14 | -0.325 | 0.10377 | -0.017 | -3.135
-13.5 | -0.338 | 0.09897 | -0.017 | -3.418
-13 | -0.35 | 0.09314 | -0.018 | -3.758
-12.5 | -0.36 | 0.08598 | -0.018 | -4.188
-12 | -0.368 | 0.08043 | -0.019 | -4.574
-11.5 | -0.373 | 0.07571 | -0.02 | -4.928
-11 | -0.375 | 0.07027 | -0.02 | -5.338
-10.5 | -0.374 | 0.06564 | -0.021 | -5.692
-10 | -0.368 | 0.06123 | -0.022 | -6.014
-9.5 | -0.359 | 0.05723 | -0.022 | -6.266
-9 | -0.345 | 0.05375 | -0.023 | -6.412
-8.5 | -0.326 | 0.04999 | -0.023 | -6.526
-8 | -0.304 | 0.04676 | -0.024 | -6.492
-7.5 | -0.277 | 0.04393 | -0.024 | -6.298
-7 | -0.246 | 0.04131 | -0.025 | -5.96
-6.5 | -0.213 | 0.03931 | -0.026 | -5.406
-6 | -0.176 | 0.03727 | -0.026 | -4.721
-5.5 | -0.138 | 0.03282 | -0.033 | -4.191
-5 | -0.116 | 0.00487 | -0.057 | -23.898
-4.5 | -0.065 | 0.00462 | -0.058 | -14.109
-4 | -0.013 | 0.00461 | -0.059 | -2.81
-3.5 | 0.04 | 0.0046 | -0.06 | 8.718
-3 | 0.094 | 0.00476 | -0.062 | 19.693
-2.5 | 0.148 | 0.00455 | -0.063 | 32.563
-2 | 0.203 | 0.00453 | -0.064 | 44.787
-1.5 | 0.258 | 0.00472 | -0.065 | 54.73
-1 | 0.314 | 0.00472 | -0.066 | 66.547
-0.5 | 0.37 | 0.00498 | -0.067 | 74.287
0 | 0.432 | 0.00447 | -0.068 | 96.811
0.5 | 0.49 | 0.00446 | -0.07 | 109.942
1 | 0.547 | 0.00452 | -0.071 | 121.047
1.5 | 0.603 | 0.00457 | -0.072 | 131.843
2 | 0.66 | 0.00478 | -0.073 | 138.11
2.5 | 0.717 | 0.00479 | -0.074 | 149.782
3 | 0.774 | 0.00485 | -0.075 | 159.556
3.5 | 0.832 | 0.00564 | -0.076 | 147.407
4 | 0.889 | 0.0064 | -0.077 | 138.846
4.5 | 0.945 | 0.00662 | -0.078 | 142.719
5 | 1.001 | 0.00633 | -0.079 | 158.121
5.5 | 1.057 | 0.00664 | -0.08 | 159.172
6 | 1.111 | 0.00744 | -0.081 | 149.448
6.5 | 1.165 | 0.00856 | -0.082 | 136.202
7 | 1.218 | 0.00818 | -0.083 | 148.943
7.5 | 1.265 | 0.00861 | -0.084 | 146.941
8 | 1.305 | 0.00909 | -0.085 | 143.498
8.5 | 1.338 | 0.00969 | -0.086 | 138.107
9 | 1.365 | 0.0105 | -0.087 | 129.911
9.5 | 1.383 | 0.01125 | -0.088 | 122.995
10 | 1.393 | 0.01199 | -0.089 | 116.146
10.5 | 1.394 | 0.01284 | -0.09 | 108.556
11 | 1.385 | 0.01379 | -0.091 | 100.487
11.5 | 1.368 | 0.01464 | -0.092 | 93.447
12 | 1.342 | 0.01613 | -0.093 | 83.198
12.5 | 1.308 | 0.01897 | -0.094 | 68.965
13 | 1.232 | 0.02196 | -0.092 | 56.081
13.5 | 1.143 | 0.03018 | -0.088 | 37.875
14 | 1.064 | 0.04084 | -0.085 | 26.056
14.5 | 1.01 | 0.04428 | -0.086 | 22.817
15 | 0.901 | 0.07859 | -0.075 | 11.463
15.5 | 0.857 | 0.07861 | -0.077 | 10.906

## 92. Re 7M Mach 0.10 (2)
BIGFOIL.COM POLAR EXPORT
goe101
GOE 101 |  |  |  | Cl Max: | 1.7564 | at alpha= | 15 | deg
XFOIL ncrit=9 |  |  |  | L/D Max: | 133.632 | at alpha= | 7 | deg
Re: | 7000000 |  |  | Cd Min: | 0.13793 | at alpha= | 20 | deg
Mach: | 0.1 |  |  | Cl=0 at alpha= | -3.2585 | deg
|  |  |  | @ Cl=0.1, Cd= | 0.0058344
|  |  |  | @ Cl=0.4, Cd= | 0.0057981
|  |  |  | @ Cl=0.6, Cd= | 0.0057746
alpha (deg) | Cl | Cd | Cm | Cl/Cd
-12 | -0.4936 | 0.13648 | 0.0076 | -3.6166
-11.5 | -0.4771 | 0.13156 | 0.0054 | -3.6265
-11 | -0.4647 | 0.12503 | 0.0028 | -3.7167
-10.5 | -0.4537 | 0.11796 | 0.0002 | -3.8462
-10 | -0.4448 | 0.1105 | -0.0028 | -4.0253
-9.5 | -0.4631 | 0.09577 | -0.0089 | -4.8355
-9 | -0.4563 | 0.08697 | -0.0148 | -5.2466
-8.5 | -0.5626 | 0.01214 | -0.0736 | -46.3427
-8 | -0.5186 | 0.009 | -0.0721 | -57.6222
-7.5 | -0.4672 | 0.0081 | -0.0711 | -57.679
-7 | -0.4139 | 0.00761 | -0.0704 | -54.389
-6.5 | -0.3595 | 0.00725 | -0.0698 | -49.5862
-6 | -0.3053 | 0.0067 | -0.0692 | -45.5672
-5.5 | -0.2501 | 0.00641 | -0.0687 | -39.0172
-5 | -0.1951 | 0.00612 | -0.0683 | -31.8791
-4.5 | -0.1394 | 0.006 | -0.0679 | -23.2333
-4 | -0.0834 | 0.00606 | -0.0677 | -13.7624
-3.5 | -0.027 | 0.00617 | -0.0674 | -4.376
-3 | 0.0289 | 0.00605 | -0.0672 | 4.7769
-2.5 | 0.0844 | 0.00584 | -0.0669 | 14.4521
-2 | 0.1404 | 0.00582 | -0.0667 | 24.1237
-1.5 | 0.1967 | 0.00575 | -0.0665 | 34.2087
-1 | 0.2528 | 0.00579 | -0.0663 | 43.6615
-0.5 | 0.3091 | 0.00587 | -0.0662 | 52.6576
0 | 0.3655 | 0.00596 | -0.0662 | 61.3255
0.5 | 0.4209 | 0.0057 | -0.0659 | 73.8421
1 | 0.4768 | 0.00567 | -0.0658 | 84.0917
1.5 | 0.5327 | 0.00568 | -0.0656 | 93.7852
2 | 0.5884 | 0.00573 | -0.0655 | 102.6876
2.5 | 0.643 | 0.00594 | -0.0652 | 108.2492
3 | 0.6949 | 0.00656 | -0.0646 | 105.9299
3.5 | 0.7461 | 0.00611 | -0.0641 | 122.1113
5.5 | 0.9593 | 0.00728 | -0.0627 | 131.772
6 | 1.0128 | 0.0076 | -0.0622 | 133.2632
6.5 | 1.0655 | 0.00801 | -0.0617 | 133.0212
7 | 1.1185 | 0.00837 | -0.0613 | 133.632
7.5 | 1.1706 | 0.00881 | -0.0607 | 132.8717
8 | 1.2222 | 0.00931 | -0.06 | 131.2782
8.5 | 1.2737 | 0.00976 | -0.0594 | 130.502
9 | 1.3243 | 0.0103 | -0.0587 | 128.5728
9.5 | 1.374 | 0.01091 | -0.0578 | 125.9395
10 | 1.4208 | 0.01182 | -0.0565 | 120.203
10.5 | 1.4696 | 0.01241 | -0.0555 | 118.4206
11 | 1.5172 | 0.01308 | -0.0545 | 115.9939
11.5 | 1.5639 | 0.01376 | -0.0533 | 113.6555
12 | 1.6079 | 0.01464 | -0.0517 | 109.8292
12.5 | 1.6495 | 0.01564 | -0.0498 | 105.4668
13 | 1.6881 | 0.01676 | -0.0475 | 100.722
13.5 | 1.7223 | 0.01805 | -0.0446 | 95.4183
14 | 1.749 | 0.01959 | -0.0407 | 89.2802
14.5 | 1.7542 | 0.02134 | -0.0332 | 82.2024
15 | 1.7564 | 0.02366 | -0.0268 | 74.235
15.5 | 1.7514 | 0.02714 | -0.0218 | 64.5321
16 | 1.7344 | 0.0327 | -0.0187 | 53.0398
16.5 | 1.7079 | 0.04079 | -0.0186 | 41.8706
17 | 1.6924 | 0.0487 | -0.0203 | 34.7515
17.5 | 1.6731 | 0.05776 | -0.0231 | 28.9664
18 | 1.6155 | 0.07349 | -0.0297 | 21.9826
18.5 | 1.6367 | 0.07748 | -0.0312 | 21.1242
19 | 1.543 | 0.10215 | -0.0441 | 15.1052
19.5 | 1.5475 | 0.10974 | -0.048 | 14.1015
20 | 1.4572 | 0.13793 | -0.0649 | 10.5648

## 93. Re 7M Mach 0.25 (1)
BIGFOIL.COM POLAR EXPORT
goe101
GOE 101 |  |  |  | Cl Max: | 1.379 | at alpha= | 9.5 | deg
JavaFoil+Calcfoil stall+Eppler ext transition |  |  |  | L/D Max: | 162.609 | at alpha= | 3 | deg
Re: | 7000000 |  |  | Cd Min: | 0.00441 | at alpha= | 0 | deg
Mach: | 0.25 |  |  | Cl=0 at alpha= | -3.8796 | deg
|  |  |  | @ Cl=0.1, Cd= | 0.0047593
|  |  |  | @ Cl=0.4, Cd= | 0.0046094
|  |  |  | @ Cl=0.6, Cd= | 0.10947
alpha (deg) | Cl | Cd | Cm | Cl/Cd
-14.5 | -0.054 | 0.09939 | -0.018 | -0.54
-14 | -0.051 | 0.09476 | -0.018 | -0.541
-13.5 | -0.083 | 0.10269 | -0.018 | -0.806
-13 | -0.147 | 0.10097 | -0.019 | -1.455
-12.5 | -0.189 | 0.09641 | -0.019 | -1.965
-12 | -0.225 | 0.09054 | -0.019 | -2.489
-11.5 | -0.256 | 0.08498 | -0.02 | -3.013
-11 | -0.281 | 0.07896 | -0.02 | -3.564
-10.5 | -0.301 | 0.07185 | -0.021 | -4.188
-10 | -0.314 | 0.06637 | -0.022 | -4.73
-9.5 | -0.32 | 0.06106 | -0.022 | -5.24
-9 | -0.319 | 0.05622 | -0.023 | -5.67
-8.5 | -0.31 | 0.05184 | -0.024 | -5.988
-8 | -0.295 | 0.04808 | -0.025 | -6.139
-7.5 | -0.274 | 0.0446 | -0.025 | -6.135
-7 | -0.246 | 0.0419 | -0.025 | -5.881
-6.5 | -0.215 | 0.03974 | -0.026 | -5.399
-6 | -0.179 | 0.03757 | -0.027 | -4.758
-5.5 | -0.139 | 0.03553 | -0.028 | -3.9
-5 | -0.119 | 0.00469 | -0.058 | -25.325
-4.5 | -0.067 | 0.00461 | -0.06 | -14.43
-4 | -0.013 | 0.00455 | -0.061 | -2.917
-3.5 | 0.041 | 0.00454 | -0.062 | 9.041
-3 | 0.096 | 0.00476 | -0.063 | 20.218
-2.5 | 0.152 | 0.00475 | -0.064 | 31.999
-2 | 0.208 | 0.0045 | -0.066 | 46.266
-1.5 | 0.265 | 0.0047 | -0.067 | 56.41
-1 | 0.322 | 0.00472 | -0.068 | 68.283
-0.5 | 0.38 | 0.0047 | -0.069 | 80.832
0 | 0.444 | 0.00441 | -0.07 | 100.682
0.5 | 0.503 | 0.00443 | -0.071 | 113.684
1 | 0.562 | 0.0045 | -0.073 | 124.988
1.5 | 0.62 | 0.00456 | -0.074 | 135.974
2 | 0.678 | 0.00478 | -0.075 | 141.941
2.5 | 0.737 | 0.00484 | -0.076 | 152.178
3 | 0.796 | 0.00489 | -0.077 | 162.609
3.5 | 0.854 | 0.00578 | -0.078 | 147.837
4 | 0.913 | 0.00654 | -0.079 | 139.627
4.5 | 0.971 | 0.00683 | -0.08 | 142.119
5 | 1.028 | 0.00647 | -0.082 | 158.808
5.5 | 1.084 | 0.00679 | -0.083 | 159.744
6 | 1.14 | 0.00764 | -0.084 | 149.145
6.5 | 1.195 | 0.00805 | -0.085 | 148.361
7 | 1.248 | 0.00853 | -0.086 | 146.249
7.5 | 1.294 | 0.00898 | -0.087 | 144.112
8 | 1.33 | 0.01061 | -0.088 | 125.347
8.5 | 1.358 | 0.0108 | -0.089 | 125.714
9 | 1.375 | 0.01121 | -0.09 | 122.648
9.5 | 1.379 | 0.01212 | -0.091 | 113.819
10 | 1.37 | 0.0145 | -0.092 | 94.54
10.5 | 1.346 | 0.01426 | -0.093 | 94.408
11 | 1.307 | 0.0155 | -0.094 | 84.315
11.5 | 1.251 | 0.01702 | -0.094 | 73.494
12 | 1.133 | 0.02289 | -0.091 | 49.506
12.5 | 0.993 | 0.03833 | -0.085 | 25.897
13 | 0.866 | 0.05714 | -0.079 | 15.161
13.5 | 0.723 | 0.09454 | -0.057 | 7.644
14 | 0.622 | 0.10862 | -0.047 | 5.724
14.5 | 0.526 | 0.10947 | -0.056 | 4.808

## 94. Re 7M Mach 0.25 (2)
BIGFOIL.COM POLAR EXPORT
goe101
GOE 101 |  |  |  | Cl Max: | 1.6223 | at alpha= | 12.5 | deg
XFOIL ncrit=9 |  |  |  | L/D Max: | 141.554 | at alpha= | 4.5 | deg
Re: | 7000000 |  |  | Cd Min: | 0.19799 | at alpha= | -16 | deg
Mach: | 0.25 |  |  | Cl=0 at alpha= | -3.2416 | deg
|  |  |  | @ Cl=0.1, Cd= | 0.0059677
|  |  |  | @ Cl=0.4, Cd= | 0.0058502
|  |  |  | @ Cl=0.6, Cd= | 0.0057796
alpha (deg) | Cl | Cd | Cm | Cl/Cd
-16 | -0.5906 | 0.19799 | 0.0307 | -2.983
-15.5 | -0.5751 | 0.19125 | 0.0277 | -3.0071
-15 | -0.5601 | 0.18418 | 0.0247 | -3.041
-14.5 | -0.5453 | 0.17718 | 0.0218 | -3.0777
-14 | -0.5313 | 0.17025 | 0.019 | -3.1207
-13.5 | -0.5178 | 0.16302 | 0.0162 | -3.1763
-13 | -0.5087 | 0.15462 | 0.0133 | -3.29
-12.5 | -0.4976 | 0.14686 | 0.0105 | -3.3883
-12 | -0.4898 | 0.13808 | 0.0075 | -3.5472
-11.5 | -0.4725 | 0.13305 | 0.0052 | -3.5513
-11 | -0.4593 | 0.12661 | 0.0027 | -3.6277
-10.5 | -0.4465 | 0.11992 | 0.0001 | -3.7233
-10 | -0.4362 | 0.11257 | -0.0027 | -3.8749
-9.5 | -0.4279 | 0.10484 | -0.0059 | -4.0815
-9 | -0.4107 | 0.09631 | -0.0121 | -4.2644
-8.5 | -0.3995 | 0.08164 | -0.0261 | -4.8934
-8 | -0.3772 | 0.06756 | -0.0467 | -5.5832
-7.5 | -0.3852 | 0.05369 | -0.0592 | -7.1745
-7 | -0.3805 | 0.0315 | -0.0735 | -12.0794
-6.5 | -0.3754 | 0.00967 | -0.0751 | -38.8211
-6 | -0.3214 | 0.00778 | -0.0739 | -41.3111
-5.5 | -0.2645 | 0.00692 | -0.0728 | -38.2225
-5 | -0.2064 | 0.00651 | -0.0719 | -31.7051
-4.5 | -0.1485 | 0.0062 | -0.0711 | -23.9516
-4 | -0.0898 | 0.00613 | -0.0705 | -14.6493
-3.5 | -0.0307 | 0.00623 | -0.07 | -4.9278
-3 | 0.0287 | 0.00645 | -0.0697 | 4.4496
-2.5 | 0.0857 | 0.00598 | -0.0691 | 14.3311
-2 | 0.1439 | 0.00593 | -0.0688 | 24.2664
-1.5 | 0.2021 | 0.00583 | -0.0685 | 34.6655
-1 | 0.2602 | 0.0058 | -0.0682 | 44.8621
-0.5 | 0.3184 | 0.00586 | -0.0681 | 54.3345
0 | 0.3766 | 0.00594 | -0.0679 | 63.4007
0.5 | 0.4339 | 0.00572 | -0.0677 | 75.8566
1 | 0.4916 | 0.00569 | -0.0675 | 86.3972
1.5 | 0.5494 | 0.0057 | -0.0673 | 96.386
2 | 0.6066 | 0.00579 | -0.0671 | 104.7668
2.5 | 0.6624 | 0.00609 | -0.0666 | 108.7685
3.5 | 0.7703 | 0.00635 | -0.0655 | 121.3071
4 | 0.8272 | 0.00596 | -0.0658 | 138.7919
4.5 | 0.8833 | 0.00624 | -0.0652 | 141.5545
5 | 0.9358 | 0.00701 | -0.0641 | 133.495
5.5 | 0.991 | 0.00744 | -0.0633 | 133.1989
6 | 1.0465 | 0.00782 | -0.0626 | 133.8235
6.5 | 1.1019 | 0.00823 | -0.0618 | 133.8882
7 | 1.157 | 0.00866 | -0.061 | 133.6028
7.5 | 1.2111 | 0.00924 | -0.0599 | 131.0714
8 | 1.2656 | 0.00974 | -0.0589 | 129.9384
8.5 | 1.3192 | 0.01034 | -0.0576 | 127.5822
9 | 1.3717 | 0.01105 | -0.0561 | 124.1357
9.5 | 1.4203 | 0.01214 | -0.054 | 116.9934
10 | 1.4712 | 0.01292 | -0.0522 | 113.87
10.5 | 1.5181 | 0.01403 | -0.0498 | 108.2038
11 | 1.5598 | 0.0155 | -0.0466 | 100.6323
11.5 | 1.595 | 0.01729 | -0.0425 | 92.2499
12 | 1.621 | 0.01941 | -0.0373 | 83.5137
12.5 | 1.6223 | 0.02175 | -0.0284 | 74.5885
13 | 1.6181 | 0.02478 | -0.0211 | 65.2986
13.5 | 1.6103 | 0.02915 | -0.0164 | 55.2419
14 | 1.5985 | 0.03528 | -0.0147 | 45.309
14.5 | 1.5673 | 0.04496 | -0.0164 | 34.8599
15 | 1.5367 | 0.05573 | -0.02 | 27.574
15.5 | 1.5026 | 0.0678 | -0.025 | 22.1622
16 | 1.4638 | 0.08176 | -0.0318 | 17.9036
16.5 | 1.4263 | 0.09687 | -0.0399 | 14.7239
17 | 1.39 | 0.11317 | -0.0493 | 12.2824
17.5 | 1.3589 | 0.12957 | -0.059 | 10.4878

## 95. Re 7M Mach 0.50 (1)
BIGFOIL.COM POLAR EXPORT
goe101
GOE 101 |  |  |  | Cl Max: | 1.387 | at alpha= | 7.5 | deg
JavaFoil+Calcfoil stall+Eppler ext transition |  |  |  | L/D Max: | 168.319 | at alpha= | 3 | deg
Re: | 7000000 |  |  | Cd Min: | 0.0045 | at alpha= | 0 | deg
Mach: | 0.5 |  |  | Cl=0 at alpha= | -3.8775 | deg
|  |  |  | @ Cl=0.1, Cd= | 0.0070904
|  |  |  | @ Cl=0.4, Cd= | 0.0045887
|  |  |  | @ Cl=0.6, Cd= | 0.0045741
alpha (deg) | Cl | Cd | Cm | Cl/Cd
-20 | -0.748 | 0.14758 | -0.015 | -5.068
-19.5 | -0.727 | 0.14107 | -0.016 | -5.151
-19 | -0.705 | 0.13687 | -0.017 | -5.152
-18.5 | -0.683 | 0.13232 | -0.017 | -5.165
-18 | -0.661 | 0.12755 | -0.017 | -5.184
-17.5 | -0.639 | 0.1238 | -0.018 | -5.162
-17 | -0.617 | 0.11974 | -0.018 | -5.156
-16.5 | -0.596 | 0.11462 | -0.019 | -5.197
-16 | -0.574 | 0.11114 | -0.02 | -5.163
-15.5 | -0.552 | 0.11058 | -0.02 | -4.988
-15 | -0.529 | 0.10647 | -0.021 | -4.973
-14.5 | -0.507 | 0.10323 | -0.022 | -4.913
-14 | -0.485 | 0.10058 | -0.022 | -4.821
-13.5 | -0.462 | 0.09356 | -0.023 | -4.94
-13 | -0.439 | 0.08801 | -0.023 | -4.992
-12.5 | -0.417 | 0.08142 | -0.024 | -5.118
-12 | -0.394 | 0.07509 | -0.025 | -5.246
-11.5 | -0.371 | 0.0695 | -0.026 | -5.337
-11 | -0.348 | 0.06513 | -0.027 | -5.341
-10.5 | -0.324 | 0.06065 | -0.028 | -5.35
-10 | -0.301 | 0.05651 | -0.029 | -5.326
-9.5 | -0.278 | 0.05266 | -0.03 | -5.273
-9 | -0.254 | 0.04904 | -0.032 | -5.183
-8.5 | -0.23 | 0.04543 | -0.034 | -5.073
-8 | -0.207 | 0.0416 | -0.036 | -4.979
-7.5 | -0.219 | 0.00544 | -0.058 | -40.196
-7 | -0.189 | 0.00513 | -0.06 | -36.917
-6.5 | -0.159 | 0.00511 | -0.061 | -31.219
-6 | -0.167 | 0.04151 | -0.029 | -4.025
-5.5 | -0.139 | 0.03735 | -0.03 | -3.728
-5 | -0.101 | 0.03508 | -0.031 | -2.888
-4.5 | -0.058 | 0.03322 | -0.032 | -1.751
-4 | -0.012 | 0.03156 | -0.033 | -0.373
-3.5 | 0.037 | 0.0303 | -0.034 | 1.213
-3 | 0.106 | 0.00488 | -0.071 | 21.737
-2.5 | 0.168 | 0.00455 | -0.072 | 37.004
-2 | 0.232 | 0.00456 | -0.073 | 50.756
-1.5 | 0.295 | 0.00477 | -0.075 | 61.891
-1 | 0.36 | 0.00462 | -0.076 | 77.932
-0.5 | 0.424 | 0.00457 | -0.077 | 92.76
0 | 0.496 | 0.0045 | -0.079 | 110.325
0.5 | 0.563 | 0.00454 | -0.08 | 124.033
1 | 0.628 | 0.0046 | -0.081 | 136.635
1.5 | 0.692 | 0.00468 | -0.082 | 147.953
2 | 0.758 | 0.00487 | -0.084 | 155.586
2.5 | 0.823 | 0.00496 | -0.085 | 165.815
3 | 0.888 | 0.00528 | -0.086 | 168.319
3.5 | 0.953 | 0.007 | -0.088 | 136.229
4 | 1.018 | 0.00673 | -0.089 | 151.168
4.5 | 1.082 | 0.00709 | -0.09 | 152.502
5 | 1.143 | 0.00749 | -0.091 | 152.604
5.5 | 1.203 | 0.00943 | -0.092 | 127.542
6 | 1.261 | 0.00915 | -0.094 | 137.74
6.5 | 1.315 | 0.00989 | -0.095 | 132.977
7 | 1.364 | 0.01172 | -0.096 | 116.394
7.5 | 1.387 | 0.01149 | -0.097 | 120.72
8 | 1.353 | 0.01446 | -0.098 | 93.553
8.5 | 1.115 | 0.018 | -0.099 | 61.923
9 | 0.683 | 0.06442 | -0.048 | 10.601
9.5 | 0.719 | 0.06566 | -0.06 | 10.943
10 | 0.743 | 0.0743 | -0.058 | 10.004
10.5 | 0.862 | 0.03582 | -0.091 | 24.064
11 | 0.819 | 0.06763 | -0.073 | 12.117
11.5 | 0.869 | 0.06419 | -0.081 | 13.535
12 | 0.886 | 0.07456 | -0.078 | 11.879
12.5 | 0.884 | 0.0934 | -0.063 | 9.463

## 96. Re 7M Mach 0.50 (2)
BIGFOIL.COM POLAR EXPORT
goe101
GOE 101 |  |  |  | Cl Max: | 1.3726 | at alpha= | 8 | deg
XFOIL ncrit=9 |  |  |  | L/D Max: | 147.713 | at alpha= | 4.5 | deg
Re: | 7000000 |  |  | Cd Min: | 0.27183 | at alpha= | -20 | deg
Mach: | 0.5 |  |  | Cl=0 at alpha= | -3.1932 | deg
|  |  |  | @ Cl=0.1, Cd= | 0.007116
|  |  |  | @ Cl=0.4, Cd= | 0.0059661
|  |  |  | @ Cl=0.6, Cd= | 0.0058392
alpha (deg) | Cl | Cd | Cm | Cl/Cd
-20 | -0.7808 | 0.27183 | 0.0665 | -2.8724
-19.5 | -0.7604 | 0.26323 | 0.0618 | -2.8887
-19 | -0.7393 | 0.25563 | 0.0573 | -2.8921
-18.5 | -0.7184 | 0.24834 | 0.0531 | -2.8928
-18 | -0.6975 | 0.24073 | 0.0489 | -2.8974
-17.5 | -0.6767 | 0.2332 | 0.0449 | -2.9018
-17 | -0.6559 | 0.22538 | 0.041 | -2.9102
-16.5 | -0.6358 | 0.21761 | 0.0372 | -2.9217
-16 | -0.6154 | 0.20918 | 0.0334 | -2.942
-15.5 | -0.5953 | 0.20152 | 0.0297 | -2.954
-15 | -0.5761 | 0.1938 | 0.0262 | -2.9727
-14.5 | -0.5573 | 0.18621 | 0.0228 | -2.9929
-14 | -0.5388 | 0.17865 | 0.0195 | -3.016
-13.5 | -0.5209 | 0.17099 | 0.0162 | -3.0464
-13 | -0.5038 | 0.16352 | 0.0132 | -3.081
-12.5 | -0.4888 | 0.15558 | 0.01 | -3.1418
-12 | -0.4742 | 0.14753 | 0.007 | -3.2143
-11.5 | -0.4602 | 0.1395 | 0.004 | -3.2989
-11 | -0.4438 | 0.13277 | 0.0013 | -3.3426
-10.5 | -0.4268 | 0.12622 | -0.0014 | -3.3814
-10 | -0.4123 | 0.11905 | -0.0041 | -3.4633
-9.5 | -0.3957 | 0.11146 | -0.0079 | -3.5502
-9 | -0.3678 | 0.1029 | -0.0152 | -3.5743
-8.5 | -0.2854 | 0.08897 | -0.0418 | -3.2078
-8 | -0.2809 | 0.08265 | -0.043 | -3.3987
-7.5 | -0.2726 | 0.07633 | -0.0454 | -3.5713
-7 | -0.2681 | 0.07026 | -0.0472 | -3.8158
-6.5 | -0.2605 | 0.06587 | -0.0482 | -3.9548
-6 | -0.2449 | 0.05862 | -0.055 | -4.1778
-5.5 | -0.2182 | 0.05049 | -0.0633 | -4.3216
-5 | -0.1809 | 0.04104 | -0.0723 | -4.4079
-4.5 | -0.1346 | 0.0305 | -0.0797 | -4.4131
-4 | -0.082 | 0.02233 | -0.0824 | -3.6722
-3.5 | -0.0359 | 0.01162 | -0.0827 | -3.0895
-3 | 0.0226 | 0.00744 | -0.0812 | 3.0376
-2.5 | 0.0921 | 0.00717 | -0.0798 | 12.8452
-2 | 0.1594 | 0.00671 | -0.0785 | 23.7556
-1.5 | 0.2273 | 0.00657 | -0.0777 | 34.5967
-1 | 0.2933 | 0.00616 | -0.0768 | 47.6136
-0.5 | 0.3595 | 0.00596 | -0.0762 | 60.3188
0 | 0.4261 | 0.00597 | -0.0757 | 71.3735
0.5 | 0.4928 | 0.00605 | -0.0754 | 81.4545
1 | 0.5578 | 0.00582 | -0.0749 | 95.8419
1.5 | 0.6236 | 0.00585 | -0.0744 | 106.5983
2 | 0.6872 | 0.00617 | -0.0737 | 111.3776
2.5 | 0.7484 | 0.0068 | -0.0725 | 110.0588
3.5 | 0.8744 | 0.00734 | -0.0705 | 119.1281
4 | 0.942 | 0.00644 | -0.0704 | 146.2733
4.5 | 1.0074 | 0.00682 | -0.069 | 147.7126
5 | 1.0679 | 0.00777 | -0.0666 | 137.4389
5.5 | 1.1338 | 0.00826 | -0.0647 | 137.2639
6 | 1.1996 | 0.00885 | -0.0623 | 135.548
6.5 | 1.2647 | 0.00958 | -0.0594 | 132.0146
7 | 1.322 | 0.01103 | -0.0548 | 119.8549
7.5 | 1.3622 | 0.01357 | -0.0476 | 100.3832
8 | 1.3726 | 0.01747 | -0.0371 | 78.569
8.5 | 1.3541 | 0.02157 | -0.0243 | 62.777
9 | 1.3324 | 0.02744 | -0.0172 | 48.5569
9.5 | 1.3065 | 0.03611 | -0.0168 | 36.1811
10 | 1.2753 | 0.04699 | -0.0205 | 27.1398
10.5 | 1.2426 | 0.05874 | -0.0257 | 21.1542
11 | 1.2096 | 0.07123 | -0.032 | 16.9816
11.5 | 1.1769 | 0.08519 | -0.0399 | 13.815
12 | 1.1493 | 0.10006 | -0.049 | 11.4861
12.5 | 1.1249 | 0.11585 | -0.0586 | 9.71
13 | 1.1062 | 0.13138 | -0.0681 | 8.4199

## 97. Re 8M Mach 0.00 (1)
BIGFOIL.COM POLAR EXPORT
goe101
GOE 101 |  |  |  | Cl Max: | 1.398 | at alpha= | 10.5 | deg
JavaFoil+Calcfoil stall+Eppler ext transition |  |  |  | L/D Max: | 162.735 | at alpha= | 5.5 | deg
Re: | 8000000 |  |  | Cd Min: | 0.00437 | at alpha= | 0.5 | deg
Mach: | 0 |  |  | Cl=0 at alpha= | -3.8774 | deg
|  |  |  | @ Cl=0.1, Cd= | 0.0044787
|  |  |  | @ Cl=0.4, Cd= | 0.0045061
|  |  |  | @ Cl=0.6, Cd= | 0.00447
alpha (deg) | Cl | Cd | Cm | Cl/Cd
-16.5 | -0.289 | 0.13267 | -0.014 | -2.179
-16 | -0.302 | 0.12834 | -0.015 | -2.353
-15.5 | -0.315 | 0.1216 | -0.015 | -2.589
-15 | -0.327 | 0.11569 | -0.016 | -2.83
-14.5 | -0.34 | 0.10866 | -0.016 | -3.126
-14 | -0.351 | 0.10106 | -0.017 | -3.475
-13.5 | -0.362 | 0.09562 | -0.017 | -3.783
-13 | -0.371 | 0.08968 | -0.018 | -4.135
-12.5 | -0.378 | 0.08496 | -0.018 | -4.452
-12 | -0.383 | 0.07901 | -0.019 | -4.853
-11.5 | -0.386 | 0.07431 | -0.02 | -5.195
-11 | -0.386 | 0.06932 | -0.02 | -5.564
-10.5 | -0.382 | 0.065 | -0.021 | -5.876
-10 | -0.374 | 0.06081 | -0.022 | -6.158
-9.5 | -0.363 | 0.05677 | -0.022 | -6.395
-9 | -0.348 | 0.053 | -0.023 | -6.557
-8.5 | -0.328 | 0.04989 | -0.023 | -6.574
-8 | -0.304 | 0.04637 | -0.024 | -6.564
-7.5 | -0.277 | 0.04349 | -0.024 | -6.366
-7 | -0.246 | 0.04104 | -0.025 | -5.995
-6.5 | -0.212 | 0.03913 | -0.026 | -5.42
-6 | -0.177 | 0.03441 | -0.032 | -5.153
-5.5 | -0.166 | 0.00488 | -0.055 | -33.972
-5 | -0.116 | 0.00461 | -0.057 | -25.138
-4.5 | -0.065 | 0.00456 | -0.058 | -14.235
-4 | -0.013 | 0.00449 | -0.059 | -2.875
-3.5 | 0.04 | 0.00447 | -0.06 | 8.93
-3 | 0.093 | 0.00448 | -0.061 | 20.866
-2.5 | 0.148 | 0.00447 | -0.062 | 33.031
-2 | 0.202 | 0.00447 | -0.064 | 45.181
-1.5 | 0.257 | 0.00466 | -0.065 | 55.119
-1 | 0.312 | 0.00463 | -0.066 | 67.535
-0.5 | 0.368 | 0.00463 | -0.067 | 79.567
0 | 0.43 | 0.00439 | -0.068 | 98.08
0.5 | 0.487 | 0.00437 | -0.069 | 111.504
1 | 0.544 | 0.00444 | -0.07 | 122.512
1.5 | 0.6 | 0.00447 | -0.071 | 134.112
2 | 0.657 | 0.00465 | -0.073 | 141.258
2.5 | 0.714 | 0.00473 | -0.074 | 151.031
3 | 0.771 | 0.0049 | -0.075 | 157.167
3.5 | 0.827 | 0.00557 | -0.076 | 148.429
4 | 0.884 | 0.0062 | -0.077 | 142.546
4.5 | 0.941 | 0.00651 | -0.078 | 144.507
5 | 0.996 | 0.00616 | -0.079 | 161.706
5.5 | 1.052 | 0.00646 | -0.08 | 162.735
6 | 1.106 | 0.00792 | -0.081 | 139.57
6.5 | 1.16 | 0.00831 | -0.082 | 139.516
7 | 1.213 | 0.00794 | -0.083 | 152.64
7.5 | 1.26 | 0.00839 | -0.084 | 150.12
8 | 1.3 | 0.0098 | -0.085 | 132.661
8.5 | 1.334 | 0.00944 | -0.086 | 141.388
9 | 1.362 | 0.01015 | -0.087 | 134.113
9.5 | 1.382 | 0.01086 | -0.088 | 127.256
10 | 1.394 | 0.01156 | -0.089 | 120.591
10.5 | 1.398 | 0.01236 | -0.09 | 113.158
11 | 1.394 | 0.01327 | -0.091 | 105.068
11.5 | 1.381 | 0.01417 | -0.092 | 97.464
12 | 1.36 | 0.01685 | -0.092 | 80.715
12.5 | 1.332 | 0.01806 | -0.093 | 73.757
13 | 1.297 | 0.01951 | -0.094 | 66.513
13.5 | 1.201 | 0.02489 | -0.09 | 48.242
14 | 1.131 | 0.03193 | -0.088 | 35.427
14.5 | 1.08 | 0.03527 | -0.088 | 30.616
15 | 1.015 | 0.0435 | -0.087 | 23.33
15.5 | 0.955 | 0.0513 | -0.085 | 18.611

## 98. Re 8M Mach 0.00 (2)
BIGFOIL.COM POLAR EXPORT
goe101
GOE 101 |  |  |  | Cl Max: | 1.7816 | at alpha= | 15 | deg
XFOIL ncrit=9 |  |  |  | L/D Max: | 142.63 | at alpha= | 4.5 | deg
Re: | 8000000 |  |  | Cd Min: | 0.1593 | at alpha= | -13.5 | deg
Mach: | 0 |  |  | Cl=0 at alpha= | -3.2606 | deg
|  |  |  | @ Cl=0.1, Cd= | 0.0056639
|  |  |  | @ Cl=0.4, Cd= | 0.0056844
|  |  |  | @ Cl=0.6, Cd= | 0.0057582
alpha (deg) | Cl | Cd | Cm | Cl/Cd
-13.5 | -0.5256 | 0.1593 | 0.0163 | -3.2994
-12.5 | -0.5122 | 0.14118 | 0.0103 | -3.628
-12 | -0.4963 | 0.13599 | 0.0079 | -3.6495
-11.5 | -0.4798 | 0.13113 | 0.0057 | -3.659
-10 | -0.4715 | 0.10312 | -0.0051 | -4.5723
-9 | -0.6152 | 0.01074 | -0.0724 | -57.2812
-8.5 | -0.5668 | 0.00925 | -0.0714 | -61.2757
-8 | -0.5163 | 0.0083 | -0.0704 | -62.2048
-7.5 | -0.4646 | 0.00762 | -0.0697 | -60.9711
-7 | -0.4111 | 0.00725 | -0.0692 | -56.7034
-6.5 | -0.3569 | 0.00694 | -0.0688 | -51.4265
-6 | -0.303 | 0.00647 | -0.0683 | -46.8315
-5.5 | -0.2483 | 0.00623 | -0.0679 | -39.8555
-5 | -0.1936 | 0.00597 | -0.0676 | -32.4288
-4.5 | -0.1385 | 0.00585 | -0.0673 | -23.6752
-4 | -0.083 | 0.00588 | -0.0671 | -14.1156
-3.5 | -0.027 | 0.00594 | -0.0669 | -4.5455
-3 | 0.0294 | 0.0061 | -0.0668 | 4.8197
-2.5 | 0.0838 | 0.00569 | -0.0664 | 14.7276
-2 | 0.1396 | 0.0056 | -0.0663 | 24.9286
-1.5 | 0.1956 | 0.00558 | -0.0661 | 35.0538
-1 | 0.2515 | 0.00565 | -0.066 | 44.5133
-0.5 | 0.3074 | 0.00573 | -0.0659 | 53.6475
0 | 0.3635 | 0.00581 | -0.0659 | 62.5645
0.5 | 0.4187 | 0.00562 | -0.0657 | 74.5018
1 | 0.4744 | 0.00557 | -0.0655 | 85.1706
1.5 | 0.5299 | 0.00559 | -0.0654 | 94.7943
2 | 0.585 | 0.00568 | -0.0652 | 102.993
2.5 | 0.6387 | 0.00596 | -0.0649 | 107.1644
3.5 | 0.7433 | 0.00627 | -0.064 | 118.5486
4 | 0.7978 | 0.00572 | -0.0644 | 139.4755
4.5 | 0.8515 | 0.00597 | -0.064 | 142.6298
5 | 0.9042 | 0.00636 | -0.0636 | 142.1698
5.5 | 0.9546 | 0.00708 | -0.0627 | 134.8305
6 | 1.0077 | 0.0074 | -0.0623 | 136.1757
6.5 | 1.0603 | 0.00777 | -0.0619 | 136.4607
7 | 1.1128 | 0.00811 | -0.0615 | 137.2133
7.5 | 1.1646 | 0.00855 | -0.061 | 136.2105
8 | 1.216 | 0.00899 | -0.0605 | 135.2614
8.5 | 1.2674 | 0.00941 | -0.06 | 134.6865
9 | 1.3177 | 0.00992 | -0.0594 | 132.8327
9.5 | 1.367 | 0.01051 | -0.0586 | 130.0666
10 | 1.4145 | 0.01128 | -0.0576 | 125.3989
10.5 | 1.4632 | 0.01182 | -0.0568 | 123.7902
11 | 1.5109 | 0.01242 | -0.056 | 121.6506
11.5 | 1.558 | 0.01301 | -0.0551 | 119.754
12 | 1.603 | 0.01376 | -0.0539 | 116.4971
12.5 | 1.6456 | 0.01466 | -0.0524 | 112.251
13 | 1.6856 | 0.01567 | -0.0505 | 107.5686
13.5 | 1.7226 | 0.01681 | -0.0482 | 102.4747
14 | 1.7544 | 0.01817 | -0.0452 | 96.5548
14.5 | 1.7768 | 0.01975 | -0.0408 | 89.9646
15 | 1.7816 | 0.02141 | -0.0335 | 83.2135
15.5 | 1.78 | 0.02394 | -0.0271 | 74.3525
16 | 1.7675 | 0.02801 | -0.0219 | 63.1025
16.5 | 1.7707 | 0.03177 | -0.0198 | 55.735
17 | 1.7716 | 0.03646 | -0.0191 | 48.5902
17.5 | 1.7657 | 0.04252 | -0.0195 | 41.5263
18 | 1.7297 | 0.05318 | -0.0222 | 32.5254
18.5 | 1.7496 | 0.05669 | -0.0232 | 30.8626
19 | 1.679 | 0.07428 | -0.0304 | 22.6037
19.5 | 1.6907 | 0.07959 | -0.0326 | 21.2426
20 | 1.6056 | 0.10269 | -0.0446 | 15.6354

## 99. Re 8M Mach 0.10 (1)
BIGFOIL.COM POLAR EXPORT
goe101
GOE 101 |  |  |  | Cl Max: | 1.394 | at alpha= | 10.5 | deg
JavaFoil+Calcfoil stall+Eppler ext transition |  |  |  | L/D Max: | 163.788 | at alpha= | 5.5 | deg
Re: | 8000000 |  |  | Cd Min: | 0.00432 | at alpha= | 0 | deg
Mach: | 0.1 |  |  | Cl=0 at alpha= | -3.8774 | deg
|  |  |  | @ Cl=0.1, Cd= | 0.0044389
|  |  |  | @ Cl=0.4, Cd= | 0.0044594
|  |  |  | @ Cl=0.6, Cd= | 0.0044673
alpha (deg) | Cl | Cd | Cm | Cl/Cd
-16 | -0.268 | 0.12872 | -0.015 | -2.08
-15.5 | -0.282 | 0.12182 | -0.015 | -2.319
-15 | -0.297 | 0.11607 | -0.016 | -2.56
-14.5 | -0.311 | 0.11063 | -0.016 | -2.816
-14 | -0.325 | 0.10524 | -0.017 | -3.092
-13.5 | -0.338 | 0.09824 | -0.017 | -3.444
-13 | -0.35 | 0.09206 | -0.018 | -3.802
-12.5 | -0.36 | 0.08504 | -0.018 | -4.234
-12 | -0.368 | 0.08012 | -0.019 | -4.592
-11.5 | -0.373 | 0.07513 | -0.02 | -4.966
-11 | -0.375 | 0.07072 | -0.02 | -5.305
-10.5 | -0.374 | 0.06526 | -0.021 | -5.726
-10 | -0.368 | 0.06091 | -0.022 | -6.046
-9.5 | -0.359 | 0.05698 | -0.022 | -6.294
-9 | -0.345 | 0.05344 | -0.023 | -6.45
-8.5 | -0.326 | 0.0499 | -0.023 | -6.538
-8 | -0.304 | 0.04653 | -0.024 | -6.525
-7.5 | -0.277 | 0.0436 | -0.025 | -6.349
-7 | -0.246 | 0.04114 | -0.025 | -5.987
-6.5 | -0.213 | 0.03919 | -0.026 | -5.423
-6 | -0.177 | 0.03562 | -0.03 | -4.971
-5.5 | -0.166 | 0.00485 | -0.056 | -34.294
-5 | -0.116 | 0.00487 | -0.057 | -23.872
-4.5 | -0.065 | 0.00453 | -0.058 | -14.382
-4 | -0.013 | 0.00452 | -0.059 | -2.87
-3.5 | 0.04 | 0.00449 | -0.06 | 8.918
-3 | 0.094 | 0.00444 | -0.062 | 21.132
-2.5 | 0.148 | 0.00443 | -0.063 | 33.469
-2 | 0.203 | 0.00448 | -0.064 | 45.333
-1.5 | 0.258 | 0.00467 | -0.065 | 55.281
-1 | 0.314 | 0.00459 | -0.066 | 68.429
-0.5 | 0.37 | 0.00459 | -0.067 | 80.624
0 | 0.432 | 0.00432 | -0.068 | 100.163
0.5 | 0.49 | 0.00437 | -0.07 | 112.045
1 | 0.547 | 0.00442 | -0.071 | 123.751
1.5 | 0.603 | 0.00447 | -0.072 | 134.824
2 | 0.66 | 0.00471 | -0.073 | 140.044
2.5 | 0.717 | 0.00468 | -0.074 | 153.216
3 | 0.774 | 0.00491 | -0.075 | 157.759
3.5 | 0.832 | 0.00551 | -0.076 | 150.984
4 | 0.889 | 0.00625 | -0.077 | 142.221
4.5 | 0.945 | 0.00651 | -0.078 | 145.165
5 | 1.001 | 0.0062 | -0.079 | 161.436
5.5 | 1.057 | 0.00645 | -0.08 | 163.788
6 | 1.111 | 0.008 | -0.081 | 138.908
6.5 | 1.165 | 0.00841 | -0.083 | 138.615
7 | 1.218 | 0.00802 | -0.084 | 151.983
7.5 | 1.265 | 0.00843 | -0.084 | 150.113
8 | 1.305 | 0.00984 | -0.085 | 132.553
8.5 | 1.338 | 0.00947 | -0.086 | 141.339
9 | 1.365 | 0.01026 | -0.087 | 133.061
9.5 | 1.383 | 0.01099 | -0.088 | 125.899
10 | 1.393 | 0.0117 | -0.089 | 119.007
10.5 | 1.394 | 0.01253 | -0.09 | 111.196
11 | 1.385 | 0.0133 | -0.091 | 104.165
11.5 | 1.368 | 0.01428 | -0.092 | 95.809
12 | 1.342 | 0.01569 | -0.093 | 85.511
12.5 | 1.308 | 0.01862 | -0.094 | 70.255
13 | 1.267 | 0.02021 | -0.095 | 62.686
13.5 | 1.15 | 0.02826 | -0.089 | 40.684
14 | 1.072 | 0.03765 | -0.087 | 28.488
14.5 | 1.016 | 0.04172 | -0.086 | 24.349
15 | 0.916 | 0.06884 | -0.078 | 13.308
15.5 | 0.868 | 0.07082 | -0.08 | 12.261

## 100. Re 8M Mach 0.10 (2)
BIGFOIL.COM POLAR EXPORT
goe101
GOE 101 |  |  |  | Cl Max: | 1.7577 | at alpha= | 14.5 | deg
XFOIL ncrit=9 |  |  |  | L/D Max: | 142.988 | at alpha= | 4.5 | deg
Re: | 8000000 |  |  | Cd Min: | 0.09434 | at alpha= | -9.5 | deg
Mach: | 0.1 |  |  | Cl=0 at alpha= | -3.257 | deg
|  |  |  | @ Cl=0.1, Cd= | 0.0056845
|  |  |  | @ Cl=0.4, Cd= | 0.0056981
|  |  |  | @ Cl=0.6, Cd= | 0.0057573
alpha (deg) | Cl | Cd | Cm | Cl/Cd
-9.5 | -0.4649 | 0.09434 | -0.0103 | -4.9279
-8.5 | -0.5671 | 0.01136 | -0.073 | -49.9208
-8 | -0.5207 | 0.00891 | -0.0718 | -58.44
-7.5 | -0.4691 | 0.00795 | -0.0708 | -59.0063
-7 | -0.4154 | 0.00741 | -0.0702 | -56.0594
-6 | -0.3059 | 0.0066 | -0.0691 | -46.3485
-5.5 | -0.2509 | 0.00628 | -0.0686 | -39.9522
-5 | -0.1956 | 0.00602 | -0.0682 | -32.4917
-4.5 | -0.1401 | 0.00588 | -0.0679 | -23.8265
-4 | -0.084 | 0.00589 | -0.0676 | -14.2615
-3.5 | -0.0276 | 0.00596 | -0.0674 | -4.6309
-3 | 0.0292 | 0.00612 | -0.0673 | 4.7712
-2.5 | 0.0841 | 0.00571 | -0.0669 | 14.7285
-2 | 0.1402 | 0.00562 | -0.0666 | 24.9466
-1.5 | 0.1966 | 0.00559 | -0.0665 | 35.1699
-1 | 0.2528 | 0.00565 | -0.0664 | 44.7434
-0.5 | 0.3091 | 0.00573 | -0.0662 | 53.9442
0 | 0.3655 | 0.00581 | -0.0662 | 62.9088
0.5 | 0.421 | 0.00563 | -0.066 | 74.778
1 | 0.477 | 0.00558 | -0.0658 | 85.4839
1.5 | 0.5329 | 0.0056 | -0.0657 | 95.1607
2 | 0.5883 | 0.00569 | -0.0655 | 103.3919
2.5 | 0.6422 | 0.006 | -0.0651 | 107.0333
3.5 | 0.7475 | 0.0063 | -0.0642 | 118.6508
4 | 0.8024 | 0.00574 | -0.0647 | 139.7909
4.5 | 0.8565 | 0.00599 | -0.0643 | 142.9883
5.5 | 0.9603 | 0.00711 | -0.0628 | 135.0633
6 | 1.0138 | 0.00743 | -0.0624 | 136.4468
6.5 | 1.0668 | 0.00781 | -0.0619 | 136.5941
7 | 1.1198 | 0.00816 | -0.0615 | 137.2304
7.5 | 1.1719 | 0.00862 | -0.0609 | 135.9513
8 | 1.224 | 0.00905 | -0.0603 | 135.2486
8.5 | 1.2757 | 0.00949 | -0.0597 | 134.4257
9 | 1.3264 | 0.01003 | -0.059 | 132.2433
9.5 | 1.376 | 0.01067 | -0.0581 | 128.9597
10 | 1.4242 | 0.01141 | -0.057 | 124.8203
10.5 | 1.4734 | 0.01197 | -0.0561 | 123.0911
11 | 1.5214 | 0.01261 | -0.0551 | 120.6503
11.5 | 1.5684 | 0.01329 | -0.0539 | 118.0135
12 | 1.6129 | 0.01414 | -0.0524 | 114.0665
12.5 | 1.6548 | 0.01515 | -0.0506 | 109.2277
13 | 1.6936 | 0.0163 | -0.0483 | 103.9018
13.5 | 1.728 | 0.01762 | -0.0453 | 98.0704
14 | 1.754 | 0.01928 | -0.0413 | 90.9751
14.5 | 1.7577 | 0.02115 | -0.0335 | 83.1064
15 | 1.7552 | 0.02368 | -0.0266 | 74.1216
15.5 | 1.7455 | 0.0275 | -0.0212 | 63.4727
16 | 1.742 | 0.03187 | -0.0187 | 54.6596
16.5 | 1.7487 | 0.03607 | -0.0179 | 48.4807
17 | 1.7448 | 0.042 | -0.0184 | 41.5429
17.5 | 1.7323 | 0.04955 | -0.02 | 34.9606
18 | 1.6842 | 0.06277 | -0.0246 | 26.8313
18.5 | 1.704 | 0.06675 | -0.0259 | 25.5281
19 | 1.6202 | 0.08782 | -0.036 | 18.4491
19.5 | 1.6303 | 0.09392 | -0.0388 | 17.3584

## 101. Re 8M Mach 0.25 (1)
BIGFOIL.COM POLAR EXPORT
goe101
GOE 101 |  |  |  | Cl Max: | 1.379 | at alpha= | 9.5 | deg
JavaFoil+Calcfoil stall+Eppler ext transition |  |  |  | L/D Max: | 163.263 | at alpha= | 5.5 | deg
Re: | 8000000 |  |  | Cd Min: | 0.00428 | at alpha= | 0 | deg
Mach: | 0.25 |  |  | Cl=0 at alpha= | -3.8796 | deg
|  |  |  | @ Cl=0.1, Cd= | 0.0044657
|  |  |  | @ Cl=0.4, Cd= | 0.0045069
|  |  |  | @ Cl=0.6, Cd= | 0.10694
alpha (deg) | Cl | Cd | Cm | Cl/Cd
-14.5 | -0.054 | 0.09758 | -0.018 | -0.55
-14 | -0.051 | 0.0942 | -0.018 | -0.544
-13.5 | -0.083 | 0.10169 | -0.018 | -0.814
-13 | -0.147 | 0.09947 | -0.019 | -1.477
-12.5 | -0.189 | 0.09539 | -0.019 | -1.986
-12 | -0.225 | 0.089 | -0.019 | -2.533
-11.5 | -0.256 | 0.08518 | -0.02 | -3.006
-11 | -0.281 | 0.07766 | -0.02 | -3.624
-10.5 | -0.301 | 0.07116 | -0.021 | -4.229
-10 | -0.314 | 0.06589 | -0.022 | -4.764
-9.5 | -0.32 | 0.06073 | -0.022 | -5.268
-9 | -0.319 | 0.05591 | -0.023 | -5.702
-8.5 | -0.31 | 0.05177 | -0.024 | -5.996
-8 | -0.295 | 0.04804 | -0.025 | -6.146
-7.5 | -0.274 | 0.0443 | -0.025 | -6.177
-7 | -0.246 | 0.04162 | -0.026 | -5.921
-6.5 | -0.215 | 0.03957 | -0.026 | -5.423
-6 | -0.179 | 0.03729 | -0.027 | -4.795
-5.5 | -0.139 | 0.03556 | -0.028 | -3.898
-5 | -0.119 | 0.00459 | -0.058 | -25.886
-4.5 | -0.067 | 0.00462 | -0.06 | -14.398
-4 | -0.013 | 0.00453 | -0.061 | -2.932
-3.5 | 0.041 | 0.00469 | -0.062 | 8.743
-3 | 0.096 | 0.00445 | -0.063 | 21.637
-2.5 | 0.152 | 0.00467 | -0.064 | 32.552
-2 | 0.208 | 0.00442 | -0.066 | 47.186
-1.5 | 0.265 | 0.00462 | -0.067 | 57.386
-1 | 0.322 | 0.00463 | -0.068 | 69.621
-0.5 | 0.38 | 0.00461 | -0.069 | 82.396
0 | 0.444 | 0.00428 | -0.07 | 103.831
0.5 | 0.503 | 0.00434 | -0.071 | 116.002
1 | 0.562 | 0.00441 | -0.073 | 127.521
1.5 | 0.62 | 0.00447 | -0.074 | 138.763
2 | 0.678 | 0.00468 | -0.075 | 144.815
2.5 | 0.737 | 0.00478 | -0.076 | 154.246
3 | 0.796 | 0.00498 | -0.077 | 159.699
3.5 | 0.854 | 0.00561 | -0.078 | 152.283
4 | 0.913 | 0.00638 | -0.079 | 143.104
4.5 | 0.971 | 0.00611 | -0.08 | 158.781
5 | 1.028 | 0.007 | -0.082 | 146.783
5.5 | 1.084 | 0.00664 | -0.083 | 163.263
6 | 1.14 | 0.0075 | -0.084 | 152.068
6.5 | 1.195 | 0.0079 | -0.085 | 151.154
7 | 1.248 | 0.00836 | -0.086 | 149.33
7.5 | 1.294 | 0.00879 | -0.087 | 147.269
8 | 1.33 | 0.01035 | -0.088 | 128.545
8.5 | 1.358 | 0.01069 | -0.089 | 126.993
9 | 1.375 | 0.01093 | -0.09 | 125.794
9.5 | 1.379 | 0.0118 | -0.091 | 116.854
10 | 1.37 | 0.01415 | -0.092 | 96.833
10.5 | 1.346 | 0.01391 | -0.093 | 96.793
11 | 1.307 | 0.0151 | -0.094 | 86.547
11.5 | 1.251 | 0.0165 | -0.094 | 75.809
12 | 1.151 | 0.02093 | -0.093 | 54.986
12.5 | 1.003 | 0.03479 | -0.086 | 28.837
13 | 0.878 | 0.05075 | -0.081 | 17.296
13.5 | 0.723 | 0.09424 | -0.057 | 7.669
14 | 0.622 | 0.10529 | -0.047 | 5.906
14.5 | 0.527 | 0.10694 | -0.056 | 4.926

## 102. Re 8M Mach 0.25 (2)
BIGFOIL.COM POLAR EXPORT
goe101
GOE 101 |  |  |  | Cl Max: | 1.6557 | at alpha= | 12.5 | deg
XFOIL ncrit=9 |  |  |  | L/D Max: | 144.934 | at alpha= | 4.5 | deg
Re: | 8000000 |  |  | Cd Min: | 0.25244 | at alpha= | -20 | deg
Mach: | 0.25 |  |  | Cl=0 at alpha= | -3.2365 | deg
|  |  |  | @ Cl=0.1, Cd= | 0.005815
|  |  |  | @ Cl=0.4, Cd= | 0.005743
|  |  |  | @ Cl=0.6, Cd= | 0.0057363
alpha (deg) | Cl | Cd | Cm | Cl/Cd
-20 | -0.726 | 0.25244 | 0.0592 | -2.8759
-19.5 | -0.7089 | 0.24577 | 0.0555 | -2.8844
-19 | -0.6917 | 0.23897 | 0.0517 | -2.8945
-18.5 | -0.6751 | 0.23201 | 0.0481 | -2.9098
-18 | -0.6605 | 0.22363 | 0.0443 | -2.9535
-17.5 | -0.6432 | 0.21778 | 0.0409 | -2.9534
-17 | -0.6257 | 0.2123 | 0.0376 | -2.9472
-16.5 | -0.6096 | 0.20517 | 0.0343 | -2.9712
-16 | -0.5924 | 0.19831 | 0.0313 | -2.9872
-15.5 | -0.5767 | 0.19158 | 0.0283 | -3.0102
-15 | -0.5616 | 0.18448 | 0.0252 | -3.0442
-14.5 | -0.5468 | 0.17746 | 0.0223 | -3.0813
-14 | -0.5327 | 0.1705 | 0.0195 | -3.1243
-13.5 | -0.5193 | 0.16318 | 0.0167 | -3.1824
-13 | -0.51 | 0.1548 | 0.0137 | -3.2946
-12.5 | -0.4994 | 0.14676 | 0.0108 | -3.4028
-12 | -0.4918 | 0.13787 | 0.0078 | -3.5671
-11.5 | -0.4743 | 0.13286 | 0.0055 | -3.5699
-11 | -0.461 | 0.12643 | 0.0029 | -3.6463
-10.5 | -0.4477 | 0.11996 | 0.0003 | -3.7321
-10 | -0.4372 | 0.11265 | -0.0025 | -3.881
-9.5 | -0.4221 | 0.10339 | -0.0086 | -4.0826
-9 | -0.4157 | 0.09376 | -0.014 | -4.4337
-8.5 | -0.3928 | 0.07133 | -0.0446 | -5.5068
-8 | -0.3948 | 0.06469 | -0.0489 | -6.103
-7.5 | -0.3944 | 0.0503 | -0.0623 | -7.841
-7 | -0.3869 | 0.02849 | -0.0744 | -13.5802
-6.5 | -0.3779 | 0.00898 | -0.075 | -42.0824
-6 | -0.3227 | 0.0075 | -0.0738 | -43.0267
-5.5 | -0.2652 | 0.0068 | -0.0728 | -39
-5 | -0.2072 | 0.00637 | -0.0719 | -32.5275
-4.5 | -0.1491 | 0.00607 | -0.0711 | -24.5634
-4 | -0.0905 | 0.00596 | -0.0704 | -15.1846
-3.5 | -0.0313 | 0.00602 | -0.07 | -5.1993
-3 | 0.0281 | 0.0062 | -0.0696 | 4.5323
-2.5 | 0.0855 | 0.00585 | -0.0691 | 14.6154
-2 | 0.1435 | 0.00571 | -0.0688 | 25.1313
-1.5 | 0.202 | 0.00564 | -0.0685 | 35.8156
-1 | 0.2601 | 0.00566 | -0.0682 | 45.9541
-0.5 | 0.3183 | 0.00573 | -0.0681 | 55.5497
0 | 0.3766 | 0.0058 | -0.068 | 64.931
0.5 | 0.4341 | 0.00566 | -0.0677 | 76.6961
1 | 0.4918 | 0.00561 | -0.0675 | 87.6649
1.5 | 0.5495 | 0.00563 | -0.0674 | 97.6021
2 | 0.6065 | 0.00575 | -0.0671 | 105.4783
3.5 | 0.7714 | 0.00641 | -0.0656 | 120.3432
4 | 0.8279 | 0.00586 | -0.0659 | 141.2799
4.5 | 0.8841 | 0.0061 | -0.0653 | 144.9344
5 | 0.9365 | 0.00689 | -0.0642 | 135.9216
5.5 | 0.9921 | 0.00726 | -0.0635 | 136.6529
6 | 1.0477 | 0.00765 | -0.0628 | 136.9542
6.5 | 1.1033 | 0.00802 | -0.0621 | 137.5686
7 | 1.1585 | 0.00846 | -0.0612 | 136.9385
7.5 | 1.2131 | 0.00898 | -0.0602 | 135.0891
8 | 1.2678 | 0.00946 | -0.0592 | 134.0169
8.5 | 1.3217 | 0.01004 | -0.058 | 131.6434
9 | 1.3741 | 0.01077 | -0.0565 | 127.5859
9.5 | 1.4246 | 0.01167 | -0.0546 | 122.0737
10 | 1.4763 | 0.0124 | -0.0529 | 119.0565
10.5 | 1.5246 | 0.01341 | -0.0507 | 113.6913
11 | 1.569 | 0.0147 | -0.0478 | 106.7347
11.5 | 1.6085 | 0.01624 | -0.0442 | 99.0456
12 | 1.6408 | 0.01808 | -0.0398 | 90.7522
12.5 | 1.6557 | 0.02029 | -0.0328 | 81.6018
13 | 1.6512 | 0.02284 | -0.0239 | 72.2942
13.5 | 1.6388 | 0.02691 | -0.0174 | 60.8993
14 | 1.5947 | 0.03555 | -0.0146 | 44.8579
15 | 1.5387 | 0.05535 | -0.0196 | 27.7995
15.5 | 1.49 | 0.06947 | -0.0257 | 21.4481
16.5 | 1.4197 | 0.09791 | -0.0405 | 14.5001
17 | 1.3805 | 0.11497 | -0.0504 | 12.0075
17.5 | 1.3474 | 0.132 | -0.0607 | 10.2076

## 103. Re 8M Mach 0.50 (1)
BIGFOIL.COM POLAR EXPORT
goe101
GOE 101 |  |  |  | Cl Max: | 1.387 | at alpha= | 7.5 | deg
JavaFoil+Calcfoil stall+Eppler ext transition |  |  |  | L/D Max: | 165.272 | at alpha= | 2.5 | deg
Re: | 8000000 |  |  | Cd Min: | 0.00441 | at alpha= | 0 | deg
Mach: | 0.5 |  |  | Cl=0 at alpha= | -3.8947 | deg
|  |  |  | @ Cl=0.1, Cd= | 0.0045446
|  |  |  | @ Cl=0.4, Cd= | 0.004505
|  |  |  | @ Cl=0.6, Cd= | 0.0044842
alpha (deg) | Cl | Cd | Cm | Cl/Cd
-20 | -0.748 | 0.14591 | -0.015 | -5.127
-19.5 | -0.727 | 0.14168 | -0.016 | -5.132
-19 | -0.706 | 0.13638 | -0.017 | -5.173
-18.5 | -0.684 | 0.13019 | -0.017 | -5.252
-18 | -0.662 | 0.12584 | -0.018 | -5.258
-17.5 | -0.639 | 0.12285 | -0.018 | -5.204
-17 | -0.618 | 0.11815 | -0.018 | -5.226
-16.5 | -0.596 | 0.11358 | -0.019 | -5.245
-16 | -0.574 | 0.10992 | -0.02 | -5.221
-15.5 | -0.552 | 0.10951 | -0.02 | -5.038
-15 | -0.53 | 0.10606 | -0.021 | -4.993
-14.5 | -0.507 | 0.10302 | -0.022 | -4.924
-14 | -0.485 | 0.10106 | -0.022 | -4.798
-13.5 | -0.462 | 0.0939 | -0.023 | -4.924
-13 | -0.439 | 0.08749 | -0.023 | -5.023
-12.5 | -0.417 | 0.07994 | -0.024 | -5.215
-12 | -0.394 | 0.07442 | -0.025 | -5.295
-11.5 | -0.371 | 0.0689 | -0.026 | -5.386
-11 | -0.348 | 0.06437 | -0.027 | -5.405
-10.5 | -0.325 | 0.06004 | -0.028 | -5.406
-10 | -0.301 | 0.05593 | -0.03 | -5.389
-9.5 | -0.278 | 0.052 | -0.031 | -5.349
-9 | -0.255 | 0.04829 | -0.033 | -5.272
-8.5 | -0.231 | 0.0448 | -0.034 | -5.155
-8 | -0.208 | 0.03943 | -0.038 | -5.285
-7.5 | -0.219 | 0.00533 | -0.058 | -41.048
-7 | -0.189 | 0.00508 | -0.06 | -37.266
-6.5 | -0.16 | 0.00487 | -0.061 | -32.728
-6 | -0.167 | 0.04105 | -0.03 | -4.071
-5.5 | -0.139 | 0.03731 | -0.03 | -3.732
-5 | -0.101 | 0.03491 | -0.031 | -2.903
-4.5 | -0.058 | 0.03306 | -0.032 | -1.759
-4 | -0.012 | 0.03151 | -0.033 | -0.374
-3.5 | 0.045 | 0.00477 | -0.069 | 9.428
-3 | 0.106 | 0.00452 | -0.071 | 23.493
-2.5 | 0.168 | 0.00448 | -0.072 | 37.631
-2 | 0.232 | 0.00448 | -0.073 | 51.737
-1.5 | 0.295 | 0.00468 | -0.075 | 63.081
-1 | 0.36 | 0.00453 | -0.076 | 79.46
-0.5 | 0.424 | 0.00449 | -0.077 | 94.577
0 | 0.496 | 0.00441 | -0.079 | 112.55
0.5 | 0.563 | 0.00445 | -0.08 | 126.542
1 | 0.628 | 0.00451 | -0.081 | 139.418
1.5 | 0.692 | 0.00459 | -0.082 | 150.918
2 | 0.758 | 0.00478 | -0.084 | 158.613
2.5 | 0.823 | 0.00498 | -0.085 | 165.272
3 | 0.888 | 0.00736 | -0.086 | 120.627
3.5 | 0.953 | 0.00691 | -0.087 | 137.862
4 | 1.018 | 0.00653 | -0.089 | 155.897
4.5 | 1.082 | 0.00699 | -0.09 | 154.754
5 | 1.143 | 0.00734 | -0.091 | 155.818
5.5 | 1.203 | 0.00839 | -0.092 | 143.45
6 | 1.261 | 0.00897 | -0.094 | 140.526
6.5 | 1.315 | 0.01066 | -0.095 | 123.332
7 | 1.364 | 0.01148 | -0.096 | 118.797
7.5 | 1.387 | 0.01122 | -0.097 | 123.601
8 | 1.353 | 0.01411 | -0.098 | 95.856
8.5 | 1.115 | 0.0176 | -0.099 | 63.334
9 | 0.69 | 0.06187 | -0.058 | 11.15
9.5 | 0.719 | 0.06478 | -0.06 | 11.098
10 | 0.744 | 0.07383 | -0.058 | 10.074
10.5 | 0.877 | 0.03134 | -0.094 | 27.969
11 | 0.865 | 0.0476 | -0.087 | 18.179
11.5 | 0.887 | 0.0554 | -0.086 | 16.013
12 | 0.902 | 0.06637 | -0.083 | 13.591
12.5 | 0.884 | 0.09143 | -0.063 | 9.673

## 104. Re 8M Mach 0.50 (2)
BIGFOIL.COM POLAR EXPORT
goe101
GOE 101 |  |  |  | Cl Max: | 1.3785 | at alpha= | 8 | deg
XFOIL ncrit=9 |  |  |  | L/D Max: | 150.207 | at alpha= | 4 | deg
Re: | 8000000 |  |  | Cd Min: | 0.22548 | at alpha= | -17 | deg
Mach: | 0.5 |  |  | Cl=0 at alpha= | -3.1728 | deg
|  |  |  | @ Cl=0.1, Cd= | 0.0068004
|  |  |  | @ Cl=0.4, Cd= | 0.0057921
|  |  |  | @ Cl=0.6, Cd= | 0.0057711
alpha (deg) | Cl | Cd | Cm | Cl/Cd
-17 | -0.6589 | 0.22548 | 0.0417 | -2.9222
-16.5 | -0.6388 | 0.21712 | 0.0378 | -2.9422
-16 | -0.6176 | 0.20959 | 0.0341 | -2.9467
-15.5 | -0.5972 | 0.20186 | 0.0304 | -2.9585
-15 | -0.5779 | 0.19411 | 0.0268 | -2.9772
-14.5 | -0.559 | 0.18652 | 0.0234 | -2.997
-14 | -0.5404 | 0.17892 | 0.02 | -3.0203
-13.5 | -0.5224 | 0.17124 | 0.0168 | -3.0507
-13 | -0.5067 | 0.16335 | 0.0136 | -3.1019
-12.5 | -0.4901 | 0.15581 | 0.0105 | -3.1455
-12 | -0.4753 | 0.14779 | 0.0074 | -3.216
-11.5 | -0.4623 | 0.13923 | 0.0043 | -3.3204
-11 | -0.4458 | 0.1325 | 0.0016 | -3.3645
-10.5 | -0.4284 | 0.12608 | -0.0011 | -3.3978
-9.5 | -0.3966 | 0.11135 | -0.0076 | -3.5617
-9 | -0.3067 | 0.09633 | -0.0362 | -3.1838
-8.5 | -0.2899 | 0.0896 | -0.0404 | -3.2355
-8 | -0.2826 | 0.08256 | -0.043 | -3.423
-7.5 | -0.2751 | 0.07594 | -0.0456 | -3.6226
-7 | -0.266 | 0.07056 | -0.0471 | -3.7698
-6.5 | -0.2636 | 0.06535 | -0.0487 | -4.0337
-6 | -0.2474 | 0.05793 | -0.0558 | -4.2707
-5.5 | -0.22 | 0.04964 | -0.0643 | -4.4319
-5 | -0.1819 | 0.04003 | -0.0733 | -4.5441
-4.5 | -0.1362 | 0.02902 | -0.0807 | -4.6933
-4 | -0.084 | 0.02086 | -0.0828 | -4.0268
-3.5 | -0.0392 | 0.01029 | -0.0828 | -3.8095
-3 | 0.0207 | 0.00689 | -0.0812 | 3.0044
-2.5 | 0.0912 | 0.00684 | -0.0797 | 13.3333
-1.5 | 0.2267 | 0.00623 | -0.0776 | 36.3884
-1 | 0.293 | 0.00591 | -0.0768 | 49.577
-0.5 | 0.3596 | 0.00578 | -0.0762 | 62.2145
0 | 0.4264 | 0.0058 | -0.0758 | 73.5172
0.5 | 0.4929 | 0.00588 | -0.0755 | 83.8265
1 | 0.5583 | 0.00572 | -0.075 | 97.6049
1.5 | 0.6236 | 0.0058 | -0.0745 | 107.5172
2 | 0.6857 | 0.00627 | -0.0735 | 109.362
2.5 | 0.7486 | 0.00673 | -0.0726 | 111.2333
3.5 | 0.8764 | 0.00753 | -0.0706 | 116.3878
4 | 0.9433 | 0.00628 | -0.0706 | 150.207
5 | 1.0696 | 0.00758 | -0.0669 | 141.1082
5.5 | 1.1355 | 0.00807 | -0.0649 | 140.7063
6 | 1.202 | 0.00861 | -0.0626 | 139.6051
6.5 | 1.2675 | 0.00932 | -0.0597 | 135.9979
7 | 1.3265 | 0.01065 | -0.0553 | 124.554
7.5 | 1.3673 | 0.01319 | -0.0481 | 103.6619
8 | 1.3785 | 0.01711 | -0.0376 | 80.5669
8.5 | 1.3613 | 0.02116 | -0.0247 | 64.3336
9 | 1.3391 | 0.02688 | -0.0171 | 49.8177
9.5 | 1.3132 | 0.03546 | -0.0165 | 37.0333
10 | 1.2825 | 0.04632 | -0.0203 | 27.6878
10.5 | 1.2497 | 0.05797 | -0.0253 | 21.5577
11 | 1.2165 | 0.07029 | -0.0313 | 17.3069
11.5 | 1.1834 | 0.08409 | -0.0391 | 14.073
12 | 1.1555 | 0.09886 | -0.048 | 11.6882
12.5 | 1.1304 | 0.1147 | -0.0578 | 9.8553
13 | 1.1075 | 0.13104 | -0.0678 | 8.4516

## 105. Re 10M Mach 0.00 (1)
BIGFOIL.COM POLAR EXPORT
goe101
GOE 101 |  |  |  | Cl Max: | 1.398 | at alpha= | 10.5 | deg
JavaFoil+Calcfoil stall+Eppler ext transition |  |  |  | L/D Max: | 168.251 | at alpha= | 5.5 | deg
Re: | 10000000 |  |  | Cd Min: | 0.00424 | at alpha= | 0 | deg
Mach: | 0 |  |  | Cl=0 at alpha= | -3.8774 | deg
|  |  |  | @ Cl=0.1, Cd= | 0.0043374
|  |  |  | @ Cl=0.4, Cd= | 0.004269
|  |  |  | @ Cl=0.6, Cd= | 0.00432
alpha (deg) | Cl | Cd | Cm | Cl/Cd
-16.5 | -0.289 | 0.13138 | -0.014 | -2.201
-16 | -0.302 | 0.12712 | -0.015 | -2.376
-15.5 | -0.315 | 0.12037 | -0.015 | -2.616
-15 | -0.327 | 0.11454 | -0.016 | -2.859
-14.5 | -0.34 | 0.10566 | -0.016 | -3.215
-14 | -0.351 | 0.10046 | -0.017 | -3.496
-13.5 | -0.362 | 0.09534 | -0.017 | -3.794
-13 | -0.371 | 0.08943 | -0.018 | -4.147
-12.5 | -0.378 | 0.08335 | -0.018 | -4.538
-12 | -0.383 | 0.0788 | -0.019 | -4.867
-11.5 | -0.386 | 0.07317 | -0.02 | -5.276
-11 | -0.386 | 0.0686 | -0.02 | -5.622
-10.5 | -0.382 | 0.06421 | -0.021 | -5.948
-10 | -0.374 | 0.06014 | -0.022 | -6.226
-9.5 | -0.363 | 0.0565 | -0.022 | -6.426
-9 | -0.348 | 0.05309 | -0.023 | -6.547
-8.5 | -0.328 | 0.04933 | -0.023 | -6.649
-8 | -0.305 | 0.04543 | -0.026 | -6.719
-7.5 | -0.278 | 0.04218 | -0.027 | -6.594
-7 | -0.248 | 0.03872 | -0.03 | -6.406
-6.5 | -0.215 | 0.03504 | -0.033 | -6.142
-6 | -0.214 | 0.00477 | -0.054 | -44.981
-5.5 | -0.166 | 0.00479 | -0.055 | -34.579
-5 | -0.116 | 0.00453 | -0.057 | -25.559
-4.5 | -0.065 | 0.00442 | -0.058 | -14.674
-4 | -0.013 | 0.00455 | -0.059 | -2.837
-3.5 | 0.04 | 0.00434 | -0.06 | 9.202
-3 | 0.093 | 0.00434 | -0.061 | 21.549
-2.5 | 0.148 | 0.00432 | -0.062 | 34.162
-2 | 0.202 | 0.0043 | -0.064 | 46.974
-1.5 | 0.257 | 0.00444 | -0.065 | 57.972
-1 | 0.313 | 0.00426 | -0.066 | 73.346
-0.5 | 0.368 | 0.0043 | -0.067 | 85.708
0 | 0.43 | 0.00424 | -0.068 | 101.56
0.5 | 0.487 | 0.00427 | -0.069 | 114.224
1 | 0.544 | 0.00434 | -0.07 | 125.519
1.5 | 0.6 | 0.00432 | -0.071 | 139.012
2 | 0.657 | 0.00458 | -0.073 | 143.44
2.5 | 0.714 | 0.0048 | -0.074 | 148.591
3 | 0.771 | 0.00518 | -0.075 | 148.672
3.5 | 0.827 | 0.00584 | -0.076 | 141.74
4 | 0.884 | 0.00551 | -0.077 | 160.551
4.5 | 0.941 | 0.00576 | -0.078 | 163.384
5 | 0.996 | 0.00653 | -0.079 | 152.606
5.5 | 1.052 | 0.00625 | -0.08 | 168.251
6 | 1.106 | 0.00699 | -0.081 | 158.249
6.5 | 1.16 | 0.00804 | -0.082 | 144.191
7 | 1.213 | 0.00771 | -0.083 | 157.378
7.5 | 1.26 | 0.00807 | -0.084 | 156.163
8 | 1.3 | 0.00938 | -0.085 | 138.632
8.5 | 1.334 | 0.00908 | -0.086 | 146.996
9 | 1.362 | 0.0098 | -0.087 | 139.007
9.5 | 1.382 | 0.01045 | -0.088 | 132.319
10 | 1.394 | 0.01107 | -0.089 | 125.994
10.5 | 1.398 | 0.01201 | -0.09 | 116.441
11 | 1.394 | 0.01254 | -0.091 | 111.172
11.5 | 1.381 | 0.0134 | -0.092 | 103.047
12 | 1.36 | 0.01605 | -0.092 | 84.737
12.5 | 1.332 | 0.01732 | -0.093 | 76.899
13 | 1.297 | 0.01858 | -0.094 | 69.828
13.5 | 1.223 | 0.0217 | -0.092 | 56.356
14 | 1.158 | 0.02529 | -0.091 | 45.81
14.5 | 1.088 | 0.03208 | -0.089 | 33.925
15 | 0.999 | 0.05014 | -0.084 | 19.917
15.5 | 0.954 | 0.0515 | -0.085 | 18.519

## 106. Re 10M Mach 0.00 (2)
BIGFOIL.COM POLAR EXPORT
goe101
GOE 101 |  |  |  | Cl Max: | 1.8373 | at alpha= | 17.5 | deg
XFOIL ncrit=9 |  |  |  | L/D Max: | 147.509 | at alpha= | 4.5 | deg
Re: | 10000000 |  |  | Cd Min: | 0.24887 | at alpha= | -20 | deg
Mach: | 0 |  |  | Cl=0 at alpha= | -3.2527 | deg
|  |  |  | @ Cl=0.1, Cd= | 0.005533
|  |  |  | @ Cl=0.4, Cd= | 0.0055405
|  |  |  | @ Cl=0.6, Cd= | 0.005799
alpha (deg) | Cl | Cd | Cm | Cl/Cd
-20 | -0.7168 | 0.24887 | 0.0586 | -2.8802
-19.5 | -0.7006 | 0.24242 | 0.055 | -2.89
-19 | -0.6857 | 0.23492 | 0.0511 | -2.9189
-18.5 | -0.5233 | 0.20217 | 0.0422 | -2.5884
-17.5 | -0.495 | 0.19185 | 0.0347 | -2.5801
-17 | -0.481 | 0.18641 | 0.0309 | -2.5803
-16.5 | -0.4658 | 0.18117 | 0.0273 | -2.5711
-16 | -0.4523 | 0.17554 | 0.0235 | -2.5766
-15.5 | -0.4392 | 0.16996 | 0.0196 | -2.5841
-15 | -0.4265 | 0.16466 | 0.0157 | -2.5902
-14.5 | -0.4175 | 0.16066 | 0.0115 | -2.5987
-14 | -0.4097 | 0.15373 | 0.0072 | -2.6651
-13.5 | -0.5356 | 0.15591 | 0.0165 | -3.4353
-13 | -0.5234 | 0.14903 | 0.0138 | -3.512
-11.5 | -0.5224 | 0.11805 | 0.0022 | -4.4252
-9.5 | -0.6713 | 0.01085 | -0.0724 | -61.871
-9 | -0.6216 | 0.0098 | -0.0716 | -63.4286
-8.5 | -0.5704 | 0.00906 | -0.0708 | -62.9581
-8 | -0.519 | 0.00823 | -0.07 | -63.062
-7.5 | -0.4667 | 0.00742 | -0.0694 | -62.8976
-7 | -0.4129 | 0.00696 | -0.0689 | -59.3247
-6.5 | -0.3584 | 0.00669 | -0.0686 | -53.5725
-6 | -0.304 | 0.00634 | -0.0682 | -47.9495
-5.5 | -0.2494 | 0.00603 | -0.0678 | -41.3599
-5 | -0.1945 | 0.00582 | -0.0675 | -33.4192
-4.5 | -0.1395 | 0.00569 | -0.0672 | -24.5167
-4 | -0.0838 | 0.00564 | -0.067 | -14.8582
-3.5 | -0.0278 | 0.00564 | -0.0668 | -4.9291
-3 | 0.0284 | 0.00575 | -0.0667 | 4.9391
-2.5 | 0.0838 | 0.0056 | -0.0665 | 14.9643
-2 | 0.1394 | 0.00537 | -0.0663 | 25.959
-1.5 | 0.1955 | 0.00536 | -0.0661 | 36.4739
-1 | 0.2513 | 0.00544 | -0.066 | 46.1949
-0.5 | 0.3075 | 0.0055 | -0.066 | 55.9091
0 | 0.3635 | 0.00558 | -0.0659 | 65.1434
0.5 | 0.419 | 0.00552 | -0.0658 | 75.9058
1 | 0.4746 | 0.00546 | -0.0656 | 86.9231
1.5 | 0.53 | 0.00549 | -0.0655 | 96.5392
2 | 0.5843 | 0.00569 | -0.0652 | 102.6889
2.5 | 0.6376 | 0.00606 | -0.0648 | 105.2145
3 | 0.6913 | 0.00638 | -0.0644 | 108.3542
3.5 | 0.7443 | 0.0063 | -0.0641 | 118.1429
4 | 0.7989 | 0.00555 | -0.0646 | 143.9459
4.5 | 0.8526 | 0.00578 | -0.0642 | 147.5087
5 | 0.9031 | 0.00648 | -0.0634 | 139.3673
5.5 | 0.9562 | 0.00681 | -0.0629 | 140.4112
6 | 1.0093 | 0.00713 | -0.0626 | 141.5568
6.5 | 1.0622 | 0.00746 | -0.0622 | 142.3861
7 | 1.1148 | 0.00781 | -0.0618 | 142.7401
7.5 | 1.1667 | 0.00824 | -0.0613 | 141.5898
8 | 1.2188 | 0.0086 | -0.0609 | 141.7209
8.5 | 1.2702 | 0.00901 | -0.0604 | 140.9767
9 | 1.3205 | 0.00954 | -0.0598 | 138.4172
9.5 | 1.3697 | 0.01016 | -0.059 | 134.813
10.5 | 1.4685 | 0.0112 | -0.0577 | 131.1161
11 | 1.5167 | 0.01176 | -0.0569 | 128.9711
11.5 | 1.564 | 0.01237 | -0.056 | 126.4349
12 | 1.6091 | 0.01314 | -0.0548 | 122.4581
12.5 | 1.6512 | 0.01412 | -0.0532 | 116.9405
13 | 1.6914 | 0.01516 | -0.0513 | 111.5699
13.5 | 1.7282 | 0.01636 | -0.0489 | 105.6357
14 | 1.7591 | 0.01783 | -0.0458 | 98.6596
14.5 | 1.7883 | 0.01913 | -0.0425 | 93.4814
15 | 1.8033 | 0.02038 | -0.0366 | 88.4838
15.5 | 1.8149 | 0.02188 | -0.031 | 82.9479
16 | 1.821 | 0.0241 | -0.0259 | 75.5602
16.5 | 1.8312 | 0.02653 | -0.0225 | 69.0237
17 | 1.8366 | 0.02984 | -0.02 | 61.5483
17.5 | 1.8373 | 0.03423 | -0.0187 | 53.6751
18 | 1.8196 | 0.0414 | -0.0189 | 43.9517
18.5 | 1.8332 | 0.04535 | -0.0195 | 40.4234
19 | 1.7959 | 0.0563 | -0.0225 | 31.8988
19.5 | 1.7927 | 0.06321 | -0.0249 | 28.361
20 | 1.7416 | 0.07814 | -0.0314 | 22.2882

## 107. Re 10M Mach 0.10 (1)
BIGFOIL.COM POLAR EXPORT
goe101
GOE 101 |  |  |  | Cl Max: | 1.394 | at alpha= | 10.5 | deg
JavaFoil+Calcfoil stall+Eppler ext transition |  |  |  | L/D Max: | 169.629 | at alpha= | 5.5 | deg
Re: | 10000000 |  |  | Cd Min: | 0.00416 | at alpha= | 0 | deg
Mach: | 0.1 |  |  | Cl=0 at alpha= | -3.8774 | deg
|  |  |  | @ Cl=0.1, Cd= | 0.0043322
|  |  |  | @ Cl=0.4, Cd= | 0.0042632
|  |  |  | @ Cl=0.6, Cd= | 0.0043073
alpha (deg) | Cl | Cd | Cm | Cl/Cd
-16 | -0.268 | 0.12755 | -0.015 | -2.1
-15.5 | -0.282 | 0.12075 | -0.015 | -2.339
-15 | -0.297 | 0.11479 | -0.016 | -2.589
-14.5 | -0.312 | 0.10947 | -0.016 | -2.846
-14 | -0.325 | 0.10342 | -0.017 | -3.146
-13.5 | -0.338 | 0.09562 | -0.017 | -3.539
-13 | -0.35 | 0.08994 | -0.018 | -3.892
-12.5 | -0.36 | 0.08487 | -0.019 | -4.243
-12 | -0.368 | 0.08006 | -0.019 | -4.596
-11.5 | -0.373 | 0.0738 | -0.02 | -5.056
-11 | -0.375 | 0.06993 | -0.02 | -5.365
-10.5 | -0.374 | 0.06513 | -0.021 | -5.738
-10 | -0.368 | 0.06101 | -0.022 | -6.037
-9.5 | -0.359 | 0.05698 | -0.022 | -6.295
-9 | -0.345 | 0.0532 | -0.023 | -6.479
-8.5 | -0.326 | 0.04967 | -0.024 | -6.569
-8 | -0.304 | 0.04621 | -0.025 | -6.58
-7.5 | -0.278 | 0.04247 | -0.027 | -6.541
-7 | -0.248 | 0.03958 | -0.028 | -6.254
-6.5 | -0.214 | 0.03737 | -0.03 | -5.724
-6 | -0.215 | 0.00478 | -0.054 | -44.982
-5.5 | -0.166 | 0.00481 | -0.056 | -34.608
-5 | -0.116 | 0.00468 | -0.057 | -24.836
-4.5 | -0.065 | 0.00445 | -0.058 | -14.652
-4 | -0.013 | 0.00458 | -0.059 | -2.832
-3.5 | 0.04 | 0.00436 | -0.06 | 9.195
-3 | 0.094 | 0.00434 | -0.062 | 21.641
-2.5 | 0.148 | 0.00427 | -0.063 | 34.69
-2 | 0.203 | 0.00433 | -0.064 | 46.878
-1.5 | 0.258 | 0.00451 | -0.065 | 57.262
-1 | 0.314 | 0.00431 | -0.066 | 72.941
-0.5 | 0.37 | 0.00436 | -0.067 | 84.833
0 | 0.432 | 0.00416 | -0.068 | 103.9
0.5 | 0.49 | 0.00422 | -0.07 | 116.21
1 | 0.547 | 0.00426 | -0.071 | 128.323
1.5 | 0.603 | 0.00431 | -0.072 | 139.808
2 | 0.66 | 0.00459 | -0.073 | 143.783
2.5 | 0.717 | 0.00484 | -0.074 | 148.064
3 | 0.774 | 0.00517 | -0.075 | 149.72
3.5 | 0.832 | 0.0058 | -0.076 | 143.462
4 | 0.889 | 0.00552 | -0.077 | 160.983
4.5 | 0.945 | 0.00574 | -0.078 | 164.793
5 | 1.001 | 0.00659 | -0.079 | 152.03
5.5 | 1.057 | 0.00623 | -0.08 | 169.629
6 | 1.111 | 0.00699 | -0.082 | 158.915
6.5 | 1.165 | 0.00811 | -0.083 | 143.726
7 | 1.218 | 0.00776 | -0.084 | 156.892
7.5 | 1.265 | 0.00813 | -0.085 | 155.566
8 | 1.305 | 0.00947 | -0.085 | 137.792
8.5 | 1.338 | 0.00914 | -0.086 | 146.391
9 | 1.365 | 0.0099 | -0.087 | 137.838
9.5 | 1.383 | 0.01057 | -0.088 | 130.846
10 | 1.393 | 0.01131 | -0.089 | 123.17
10.5 | 1.394 | 0.01192 | -0.09 | 116.955
11 | 1.385 | 0.01296 | -0.091 | 106.873
11.5 | 1.368 | 0.01365 | -0.092 | 100.238
12 | 1.342 | 0.0151 | -0.093 | 88.882
12.5 | 1.308 | 0.01782 | -0.094 | 73.389
13 | 1.267 | 0.01915 | -0.095 | 66.179
13.5 | 1.161 | 0.0255 | -0.09 | 45.526
14 | 1.102 | 0.0288 | -0.09 | 38.246
14.5 | 1.025 | 0.03764 | -0.088 | 27.242
15 | 0.927 | 0.0615 | -0.081 | 15.079
15.5 | 0.855 | 0.07869 | -0.076 | 10.87

## 108. Re 10M Mach 0.10 (2)
BIGFOIL.COM POLAR EXPORT
goe101
GOE 101 |  |  |  | Cl Max: | 1.8159 | at alpha= | 17 | deg
XFOIL ncrit=9 |  |  |  | L/D Max: | 147.862 | at alpha= | 4.5 | deg
Re: | 10000000 |  |  | Cd Min: | 0.22661 | at alpha= | -18.5 | deg
Mach: | 0.1 |  |  | Cl=0 at alpha= | -3.2491 | deg
|  |  |  | @ Cl=0.1, Cd= | 0.0055589
|  |  |  | @ Cl=0.4, Cd= | 0.0055453
|  |  |  | @ Cl=0.6, Cd= | 0.0057978
alpha (deg) | Cl | Cd | Cm | Cl/Cd
-20 | -0.5594 | 0.22325 | 0.0539 | -2.5057
-19.5 | -0.5467 | 0.21699 | 0.0502 | -2.5195
-19 | -0.5356 | 0.20995 | 0.0463 | -2.5511
-18.5 | -0.6728 | 0.22661 | 0.0477 | -2.969
-18 | -0.6566 | 0.22071 | 0.0443 | -2.9749
-17.5 | -0.64 | 0.21498 | 0.0409 | -2.977
-17 | -0.6233 | 0.20963 | 0.0378 | -2.9733
-16 | -0.5915 | 0.19661 | 0.0317 | -3.0085
-15.5 | -0.5763 | 0.18995 | 0.0287 | -3.034
-15 | -0.5621 | 0.18291 | 0.0257 | -3.0731
-14.5 | -0.5483 | 0.17599 | 0.0229 | -3.1155
-14 | -0.535 | 0.169 | 0.0201 | -3.1657
-13.5 | -0.5323 | 0.15762 | 0.0167 | -3.3771
-12 | -0.4987 | 0.13588 | 0.0083 | -3.6702
-11.5 | -0.4816 | 0.13115 | 0.0061 | -3.6721
-11 | -0.4983 | 0.11528 | 0.0007 | -4.3225
-10.5 | -0.5092 | 0.10282 | -0.0049 | -4.9523
-10 | -0.4708 | 0.09689 | -0.0128 | -4.8591
-9.5 | -0.4412 | 0.09079 | -0.0194 | -4.8596
-9 | -0.618 | 0.0133 | -0.0735 | -46.4662
-8.5 | -0.5753 | 0.00977 | -0.0722 | -58.8843
-8 | -0.5238 | 0.00874 | -0.0713 | -59.9314
-7.5 | -0.471 | 0.00782 | -0.0706 | -60.2302
-7 | -0.4172 | 0.00712 | -0.0699 | -58.5955
-6.5 | -0.3622 | 0.00678 | -0.0694 | -53.4218
-6 | -0.307 | 0.00646 | -0.069 | -47.5232
-5.5 | -0.252 | 0.00609 | -0.0685 | -41.3793
-5 | -0.1965 | 0.00589 | -0.0681 | -33.3616
-4.5 | -0.141 | 0.00572 | -0.0678 | -24.6503
-4 | -0.0849 | 0.00565 | -0.0675 | -15.0265
-3.5 | -0.0284 | 0.00565 | -0.0673 | -5.0265
-3 | 0.0282 | 0.00576 | -0.0671 | 4.8958
-2.5 | 0.0841 | 0.00563 | -0.0669 | 14.9378
-2 | 0.14 | 0.00538 | -0.0666 | 26.0223
-1.5 | 0.1965 | 0.00536 | -0.0665 | 36.6604
-1 | 0.2527 | 0.00544 | -0.0664 | 46.4522
-0.5 | 0.3092 | 0.0055 | -0.0663 | 56.2182
0 | 0.3655 | 0.00557 | -0.0662 | 65.6194
0.5 | 0.4214 | 0.00553 | -0.0661 | 76.2025
1 | 0.4773 | 0.00546 | -0.0659 | 87.4176
1.5 | 0.533 | 0.0055 | -0.0658 | 96.9091
2 | 0.5875 | 0.00572 | -0.0655 | 102.7098
3 | 0.6952 | 0.00639 | -0.0647 | 108.795
3.5 | 0.7487 | 0.00632 | -0.0644 | 118.4652
4 | 0.8035 | 0.00556 | -0.0648 | 144.5144
4.5 | 0.8576 | 0.0058 | -0.0644 | 147.8621
5 | 0.9084 | 0.00651 | -0.0635 | 139.5392
5.5 | 0.962 | 0.00684 | -0.0631 | 140.6433
6 | 1.0154 | 0.00717 | -0.0627 | 141.6179
6.5 | 1.0688 | 0.00749 | -0.0622 | 142.6969
7 | 1.1218 | 0.00786 | -0.0618 | 142.7226
7.5 | 1.1742 | 0.00829 | -0.0612 | 141.6405
8 | 1.2268 | 0.00866 | -0.0608 | 141.6628
8.5 | 1.2786 | 0.0091 | -0.0602 | 140.5055
9 | 1.3293 | 0.00965 | -0.0594 | 137.7513
9.5 | 1.3788 | 0.01031 | -0.0585 | 133.7342
10 | 1.4293 | 0.0108 | -0.0578 | 132.3426
10.5 | 1.4789 | 0.01134 | -0.057 | 130.4145
11 | 1.5274 | 0.01195 | -0.056 | 127.8159
11.5 | 1.5745 | 0.01265 | -0.0549 | 124.4664
12 | 1.6192 | 0.01353 | -0.0533 | 119.6748
12.5 | 1.6608 | 0.0146 | -0.0514 | 113.7534
13 | 1.6994 | 0.01581 | -0.049 | 107.4889
13.5 | 1.7322 | 0.01731 | -0.0458 | 100.0693
15.5 | 1.8021 | 0.02355 | -0.0256 | 76.5223
16 | 1.805 | 0.02647 | -0.0213 | 68.1904
16.5 | 1.8135 | 0.0296 | -0.0188 | 61.2669
17 | 1.8159 | 0.03392 | -0.0174 | 53.5348
17.5 | 1.812 | 0.03957 | -0.0174 | 45.7923
18 | 1.7834 | 0.04889 | -0.0192 | 36.4778
18.5 | 1.7963 | 0.05338 | -0.0203 | 33.6512
19 | 1.7373 | 0.06846 | -0.026 | 25.3769
19.5 | 1.7409 | 0.07499 | -0.0286 | 23.2151
20 | 1.6688 | 0.09475 | -0.0386 | 17.6127

## 109. Re 10M Mach 0.25 (1)
BIGFOIL.COM POLAR EXPORT
goe101
GOE 101 |  |  |  | Cl Max: | 1.379 | at alpha= | 9.5 | deg
JavaFoil+Calcfoil stall+Eppler ext transition |  |  |  | L/D Max: | 168.877 | at alpha= | 5.5 | deg
Re: | 10000000 |  |  | Cd Min: | 0.00421 | at alpha= | 0 | deg
Mach: | 0.25 |  |  | Cl=0 at alpha= | -3.8796 | deg
|  |  |  | @ Cl=0.1, Cd= | 0.004305
|  |  |  | @ Cl=0.4, Cd= | 0.0042719
|  |  |  | @ Cl=0.6, Cd= | 0.10342
alpha (deg) | Cl | Cd | Cm | Cl/Cd
-14.5 | -0.054 | 0.09809 | -0.018 | -0.547
-14 | -0.051 | 0.09305 | -0.018 | -0.551
-13.5 | -0.083 | 0.10237 | -0.018 | -0.808
-13 | -0.147 | 0.09723 | -0.019 | -1.511
-12.5 | -0.189 | 0.09249 | -0.019 | -2.049
-12 | -0.225 | 0.08827 | -0.02 | -2.554
-11.5 | -0.256 | 0.08419 | -0.02 | -3.042
-11 | -0.281 | 0.07726 | -0.021 | -3.643
-10.5 | -0.301 | 0.07103 | -0.021 | -4.237
-10 | -0.314 | 0.06479 | -0.022 | -4.845
-9.5 | -0.32 | 0.06011 | -0.023 | -5.323
-9 | -0.319 | 0.05559 | -0.023 | -5.734
-8.5 | -0.31 | 0.05181 | -0.024 | -5.992
-8 | -0.295 | 0.04773 | -0.025 | -6.186
-7.5 | -0.274 | 0.0442 | -0.025 | -6.192
-7 | -0.247 | 0.04134 | -0.026 | -5.964
-6.5 | -0.215 | 0.03915 | -0.027 | -5.483
-6 | -0.179 | 0.03706 | -0.027 | -4.826
-5.5 | -0.169 | 0.00479 | -0.057 | -35.351
-5 | -0.119 | 0.00451 | -0.058 | -26.297
-4.5 | -0.067 | 0.0044 | -0.06 | -15.129
-4 | -0.013 | 0.00459 | -0.061 | -2.891
-3.5 | 0.041 | 0.00436 | -0.062 | 9.42
-3 | 0.096 | 0.00429 | -0.063 | 22.428
-2.5 | 0.152 | 0.0045 | -0.064 | 33.771
-2 | 0.208 | 0.00431 | -0.066 | 48.375
-1.5 | 0.265 | 0.0045 | -0.067 | 58.986
-1 | 0.323 | 0.00427 | -0.068 | 75.62
-0.5 | 0.38 | 0.0043 | -0.069 | 88.376
0 | 0.444 | 0.00421 | -0.07 | 105.534
0.5 | 0.503 | 0.00422 | -0.071 | 119.206
1 | 0.562 | 0.00422 | -0.073 | 133.036
1.5 | 0.62 | 0.00428 | -0.074 | 144.673
2 | 0.678 | 0.00457 | -0.075 | 148.544
2.5 | 0.737 | 0.00487 | -0.076 | 151.341
3 | 0.796 | 0.00612 | -0.077 | 129.921
3.5 | 0.854 | 0.00597 | -0.078 | 143.171
4 | 0.913 | 0.00558 | -0.079 | 163.481
4.5 | 0.971 | 0.00589 | -0.08 | 164.942
5 | 1.028 | 0.00674 | -0.082 | 152.62
5.5 | 1.084 | 0.00642 | -0.083 | 168.877
6 | 1.14 | 0.00724 | -0.084 | 157.426
6.5 | 1.195 | 0.00763 | -0.085 | 156.597
7 | 1.248 | 0.00801 | -0.086 | 155.73
7.5 | 1.294 | 0.0085 | -0.087 | 152.237
8 | 1.33 | 0.00901 | -0.088 | 147.604
8.5 | 1.358 | 0.01028 | -0.089 | 132.005
9 | 1.375 | 0.01054 | -0.09 | 130.444
9.5 | 1.379 | 0.01144 | -0.091 | 120.605
10 | 1.37 | 0.01212 | -0.092 | 113.042
10.5 | 1.346 | 0.01333 | -0.093 | 100.991
11 | 1.307 | 0.0145 | -0.094 | 90.118
11.5 | 1.251 | 0.01584 | -0.095 | 78.947
12 | 1.18 | 0.0173 | -0.095 | 68.178
12.5 | 1.015 | 0.03087 | -0.088 | 32.881
13 | 0.893 | 0.04347 | -0.084 | 20.547
13.5 | 0.724 | 0.092 | -0.058 | 7.87
14 | 0.622 | 0.1051 | -0.048 | 5.922
14.5 | 0.528 | 0.10342 | -0.059 | 5.11

## 110. Re 10M Mach 0.25 (2)
BIGFOIL.COM POLAR EXPORT
goe101
GOE 101 |  |  |  | Cl Max: | 1.6789 | at alpha= | 12.5 | deg
XFOIL ncrit=9 |  |  |  | L/D Max: | 149.544 | at alpha= | 4.5 | deg
Re: | 10000000 |  |  | Cd Min: | 0.2533 | at alpha= | -20 | deg
Mach: | 0.25 |  |  | Cl=0 at alpha= | -3.2293 | deg
|  |  |  | @ Cl=0.1, Cd= | 0.0057614
|  |  |  | @ Cl=0.4, Cd= | 0.0055801
|  |  |  | @ Cl=0.6, Cd= | 0.0057944
alpha (deg) | Cl | Cd | Cm | Cl/Cd
-20 | -0.73 | 0.2533 | 0.0606 | -2.882
-19.5 | -0.7127 | 0.2466 | 0.0568 | -2.8901
-19 | -0.6954 | 0.23971 | 0.0529 | -2.901
-18.5 | -0.6797 | 0.23196 | 0.0491 | -2.9302
-18 | -0.6642 | 0.22341 | 0.0454 | -2.973
-17.5 | -0.6468 | 0.2175 | 0.0419 | -2.9738
-16.5 | -0.6127 | 0.20521 | 0.0352 | -2.9857
-16 | -0.5951 | 0.1988 | 0.0322 | -2.9935
-15.5 | -0.5792 | 0.19206 | 0.0291 | -3.0157
-15 | -0.564 | 0.18493 | 0.026 | -3.0498
-14.5 | -0.549 | 0.17789 | 0.0231 | -3.0862
-14 | -0.5349 | 0.17087 | 0.0202 | -3.1305
-13.5 | -0.524 | 0.16262 | 0.0171 | -3.2222
-13 | -0.5125 | 0.15483 | 0.0143 | -3.3101
-12 | -0.495 | 0.13749 | 0.0082 | -3.6003
-11.5 | -0.4772 | 0.13256 | 0.0059 | -3.5999
-11 | -0.4638 | 0.12611 | 0.0033 | -3.6777
-10.5 | -0.443 | 0.11907 | -0.0015 | -3.7205
-9.5 | -0.4147 | 0.09304 | -0.0223 | -4.4572
-8.5 | -0.3936 | 0.07272 | -0.0424 | -5.4125
-8 | -0.4181 | 0.0593 | -0.0543 | -7.0506
-7.5 | -0.3977 | 0.04922 | -0.0632 | -8.08
-7 | -0.3796 | 0.03216 | -0.0731 | -11.8035
-6.5 | -0.3809 | 0.00827 | -0.0748 | -46.058
-6 | -0.3246 | 0.00711 | -0.0736 | -45.654
-5.5 | -0.2663 | 0.00665 | -0.0726 | -40.0451
-5 | -0.2083 | 0.00616 | -0.0717 | -33.8149
-4.5 | -0.1499 | 0.00589 | -0.071 | -25.4499
-4 | -0.0913 | 0.00572 | -0.0704 | -15.9615
-3.5 | -0.0321 | 0.00573 | -0.0699 | -5.6021
-3 | 0.0272 | 0.00582 | -0.0696 | 4.6735
-2.5 | 0.0858 | 0.00586 | -0.0692 | 14.6416
-2 | 0.1434 | 0.00546 | -0.0688 | 26.2637
-1.5 | 0.2018 | 0.00538 | -0.0685 | 37.5093
-1 | 0.26 | 0.00544 | -0.0683 | 47.7941
-0.5 | 0.3184 | 0.00549 | -0.0681 | 57.9964
0 | 0.3767 | 0.00556 | -0.068 | 67.7518
0.5 | 0.4346 | 0.00561 | -0.0679 | 77.4688
1 | 0.4921 | 0.00549 | -0.0676 | 89.6357
1.5 | 0.5494 | 0.00555 | -0.0674 | 98.991
2 | 0.6053 | 0.00582 | -0.067 | 104.0034
2.5 | 0.6607 | 0.00619 | -0.0665 | 106.7367
3 | 0.717 | 0.00646 | -0.0661 | 110.9907
3.5 | 0.7713 | 0.0066 | -0.0655 | 116.8636
4 | 0.8292 | 0.00565 | -0.0661 | 146.7611
4.5 | 0.8853 | 0.00592 | -0.0655 | 149.5439
5 | 0.938 | 0.00666 | -0.0644 | 140.8408
5.5 | 0.9939 | 0.00698 | -0.0638 | 142.3926
6 | 1.0496 | 0.00736 | -0.0631 | 142.6087
6.5 | 1.1055 | 0.0077 | -0.0624 | 143.5714
7 | 1.1608 | 0.00815 | -0.0615 | 142.4294
7.5 | 1.2161 | 0.00858 | -0.0607 | 141.7366
8 | 1.2711 | 0.00905 | -0.0597 | 140.453
8.5 | 1.3252 | 0.00962 | -0.0585 | 137.7547
9 | 1.3772 | 0.01041 | -0.0569 | 132.2959
9.5 | 1.4308 | 0.01099 | -0.0555 | 130.1911
10 | 1.4833 | 0.01167 | -0.054 | 127.1037
10.5 | 1.5336 | 0.01255 | -0.0519 | 122.1992
11 | 1.5811 | 0.01361 | -0.0495 | 116.1719
11.5 | 1.6242 | 0.01496 | -0.0463 | 108.5695
12 | 1.6602 | 0.01669 | -0.0422 | 99.4727
12.5 | 1.6789 | 0.01923 | -0.0359 | 87.3063
13 | 1.6554 | 0.02256 | -0.0242 | 73.3777
13.5 | 1.652 | 0.02588 | -0.0179 | 63.8331
14 | 1.6487 | 0.03031 | -0.0144 | 54.3946
14.5 | 1.6152 | 0.03925 | -0.0142 | 41.1516
15 | 1.5863 | 0.04927 | -0.0169 | 32.1961
15.5 | 1.5573 | 0.05995 | -0.0206 | 25.9766
16 | 1.516 | 0.07329 | -0.0265 | 20.685
16.5 | 1.4876 | 0.08602 | -0.0328 | 17.2937
17 | 1.4497 | 0.1015 | -0.0414 | 14.2828
17.5 | 1.4165 | 0.1174 | -0.0507 | 12.0656

## 111. Re 10M Mach 0.50 (1)
BIGFOIL.COM POLAR EXPORT
goe101
GOE 101 |  |  |  | Cl Max: | 1.387 | at alpha= | 7.5 | deg
JavaFoil+Calcfoil stall+Eppler ext transition |  |  |  | L/D Max: | 162.251 | at alpha= | 2 | deg
Re: | 10000000 |  |  | Cd Min: | 0.00428 | at alpha= | 0 | deg
Mach: | 0.5 |  |  | Cl=0 at alpha= | -3.8947 | deg
|  |  |  | @ Cl=0.1, Cd= | 0.0043789
|  |  |  | @ Cl=0.4, Cd= | 0.0043562
|  |  |  | @ Cl=0.6, Cd= | 0.00432
alpha (deg) | Cl | Cd | Cm | Cl/Cd
-20 | -0.748 | 0.14423 | -0.015 | -5.189
-19.5 | -0.727 | 0.13845 | -0.016 | -5.253
-19 | -0.706 | 0.13388 | -0.017 | -5.273
-18.5 | -0.684 | 0.12975 | -0.017 | -5.275
-18 | -0.662 | 0.12477 | -0.018 | -5.309
-17.5 | -0.64 | 0.12155 | -0.018 | -5.266
-17 | -0.618 | 0.11689 | -0.019 | -5.284
-16.5 | -0.596 | 0.11235 | -0.019 | -5.304
-16 | -0.574 | 0.10865 | -0.02 | -5.283
-15.5 | -0.552 | 0.10795 | -0.02 | -5.111
-15 | -0.53 | 0.10425 | -0.021 | -5.081
-14.5 | -0.507 | 0.10105 | -0.022 | -5.021
-14 | -0.485 | 0.10102 | -0.022 | -4.801
-13.5 | -0.462 | 0.09287 | -0.023 | -4.979
-13 | -0.44 | 0.08592 | -0.024 | -5.117
-12.5 | -0.417 | 0.07907 | -0.025 | -5.275
-12 | -0.394 | 0.07301 | -0.026 | -5.4
-11.5 | -0.371 | 0.06807 | -0.027 | -5.454
-11 | -0.348 | 0.06348 | -0.027 | -5.483
-10.5 | -0.325 | 0.05908 | -0.029 | -5.504
-10 | -0.302 | 0.05495 | -0.031 | -5.497
-9.5 | -0.279 | 0.05124 | -0.032 | -5.436
-9 | -0.255 | 0.04716 | -0.034 | -5.416
-8.5 | -0.232 | 0.04295 | -0.036 | -5.401
-8 | -0.24 | 0.00881 | -0.055 | -27.238
-7.5 | -0.219 | 0.00513 | -0.058 | -42.65
-7 | -0.189 | 0.00492 | -0.06 | -38.489
-6.5 | -0.16 | 0.00482 | -0.061 | -33.125
-6 | -0.167 | 0.04076 | -0.03 | -4.101
-5.5 | -0.139 | 0.0369 | -0.03 | -3.774
-5 | -0.101 | 0.03471 | -0.031 | -2.92
-4.5 | -0.058 | 0.03306 | -0.032 | -1.76
-4 | -0.012 | 0.02947 | -0.04 | -0.403
-3.5 | 0.045 | 0.00446 | -0.069 | 10.084
-3 | 0.106 | 0.00437 | -0.071 | 24.299
-2.5 | 0.168 | 0.00436 | -0.072 | 38.658
-2 | 0.232 | 0.00436 | -0.073 | 53.153
-1.5 | 0.296 | 0.00431 | -0.075 | 68.514
-1 | 0.36 | 0.00435 | -0.076 | 82.679
-0.5 | 0.424 | 0.00436 | -0.077 | 97.391
0 | 0.496 | 0.00428 | -0.079 | 115.964
0.5 | 0.563 | 0.00432 | -0.08 | 130.409
1 | 0.628 | 0.00432 | -0.081 | 145.325
1.5 | 0.692 | 0.0044 | -0.082 | 157.27
2 | 0.758 | 0.00467 | -0.084 | 162.251
2.5 | 0.823 | 0.00512 | -0.085 | 160.632
3 | 0.888 | 0.00723 | -0.086 | 122.873
3.5 | 0.953 | 0.00604 | -0.088 | 157.82
4 | 1.018 | 0.00635 | -0.089 | 160.337
4.5 | 1.082 | 0.00674 | -0.09 | 160.567
5 | 1.143 | 0.00708 | -0.091 | 161.519
5.5 | 1.203 | 0.00809 | -0.092 | 148.691
6 | 1.261 | 0.00866 | -0.094 | 145.522
6.5 | 1.315 | 0.01029 | -0.095 | 127.722
7 | 1.364 | 0.01105 | -0.096 | 123.383
7.5 | 1.387 | 0.01079 | -0.097 | 128.541
8 | 1.353 | 0.01244 | -0.098 | 108.754
8.5 | 1.115 | 0.01573 | -0.099 | 70.88
9 | 0.691 | 0.06054 | -0.06 | 11.419
9.5 | 0.734 | 0.05865 | -0.07 | 12.516
10 | 0.744 | 0.07178 | -0.059 | 10.372
10.5 | 0.889 | 0.02772 | -0.096 | 32.093
11 | 0.89 | 0.03819 | -0.092 | 23.298
11.5 | 0.902 | 0.04805 | -0.089 | 18.78
12 | 0.913 | 0.06055 | -0.086 | 15.08
12.5 | 0.885 | 0.09052 | -0.064 | 9.778

## 112. Re 10M Mach 0.50 (2)
BIGFOIL.COM POLAR EXPORT
goe101
GOE 101 |  |  |  | Cl Max: | 1.3892 | at alpha= | 8 | deg
XFOIL ncrit=9 |  |  |  | L/D Max: | 156.248 | at alpha= | 4 | deg
Re: | 10000000 |  |  | Cd Min: | 0.27348 | at alpha= | -20 | deg
Mach: | 0.5 |  |  | Cl=0 at alpha= | -3.1508 | deg
|  |  |  | @ Cl=0.1, Cd= | 0.0063685
|  |  |  | @ Cl=0.4, Cd= | 0.0055541
|  |  |  | @ Cl=0.6, Cd= | 0.0057733
alpha (deg) | Cl | Cd | Cm | Cl/Cd
-20 | -0.7883 | 0.27348 | 0.0692 | -2.8825
-19.5 | -0.7669 | 0.26549 | 0.0646 | -2.8886
-19 | -0.7454 | 0.2574 | 0.06 | -2.8959
-18.5 | -0.7243 | 0.24923 | 0.0556 | -2.9062
-18 | -0.704 | 0.24101 | 0.0512 | -2.921
-17.5 | -0.6833 | 0.23278 | 0.0469 | -2.9354
-17 | -0.663 | 0.22472 | 0.0428 | -2.9503
-16.5 | -0.6425 | 0.21694 | 0.0388 | -2.9616
-16 | -0.6215 | 0.21016 | 0.0351 | -2.9573
-15.5 | -0.6002 | 0.20239 | 0.0314 | -2.9656
-15 | -0.5808 | 0.1946 | 0.0278 | -2.9846
-14.5 | -0.5617 | 0.18698 | 0.0243 | -3.0041
-14 | -0.5429 | 0.17934 | 0.0209 | -3.0272
-13.5 | -0.5261 | 0.17129 | 0.0174 | -3.0714
-13 | -0.5091 | 0.16372 | 0.0143 | -3.1096
-12.5 | -0.4921 | 0.15612 | 0.0111 | -3.1521
-11 | -0.449 | 0.13212 | 0.002 | -3.3984
-10.5 | -0.4233 | 0.12491 | -0.0033 | -3.3888
-10 | -0.3907 | 0.11609 | -0.0117 | -3.3655
-9 | -0.304 | 0.09637 | -0.0374 | -3.1545
-8.5 | -0.2924 | 0.08961 | -0.0401 | -3.263
-8 | -0.2857 | 0.08201 | -0.0433 | -3.4837
-7.5 | -0.2799 | 0.07518 | -0.0461 | -3.7231
-7 | -0.2704 | 0.07005 | -0.0474 | -3.8601
-6.5 | -0.2693 | 0.06435 | -0.0498 | -4.1849
-6 | -0.2525 | 0.05647 | -0.0576 | -4.4714
-5.5 | -0.2241 | 0.04764 | -0.0667 | -4.704
-5 | -0.184 | 0.03811 | -0.0752 | -4.8281
-4.5 | -0.1375 | 0.02775 | -0.0815 | -4.955
-4 | -0.0882 | 0.01836 | -0.0835 | -4.8039
-3.5 | -0.0433 | 0.00877 | -0.083 | -4.9373
-3 | 0.0187 | 0.00624 | -0.0812 | 2.9968
-2.5 | 0.0901 | 0.00636 | -0.0797 | 14.1667
-2 | 0.1599 | 0.00642 | -0.0787 | 24.9065
-1.5 | 0.2258 | 0.00574 | -0.0776 | 39.338
-1 | 0.2927 | 0.00556 | -0.0768 | 52.6439
-0.5 | 0.3597 | 0.00553 | -0.0763 | 65.0452
0 | 0.4266 | 0.00557 | -0.0759 | 76.5889
0.5 | 0.4931 | 0.00565 | -0.0755 | 87.2743
1 | 0.5586 | 0.00565 | -0.0751 | 98.8673
1.5 | 0.6224 | 0.00584 | -0.0744 | 106.5753
2 | 0.6843 | 0.00635 | -0.0734 | 107.7638
2.5 | 0.7494 | 0.00657 | -0.0728 | 114.0639
3 | 0.8146 | 0.00683 | -0.072 | 119.2679
4 | 0.9453 | 0.00605 | -0.0709 | 156.2479
4.5 | 1.0063 | 0.00687 | -0.0689 | 146.4774
5 | 1.0722 | 0.00729 | -0.0672 | 147.0782
5.5 | 1.1385 | 0.00776 | -0.0653 | 146.7139
6 | 1.2056 | 0.00824 | -0.0631 | 146.3107
6.5 | 1.2712 | 0.00897 | -0.0602 | 141.7168
7 | 1.3334 | 0.01007 | -0.0561 | 132.4131
7.5 | 1.3762 | 0.01254 | -0.0491 | 109.7448
8 | 1.3892 | 0.01646 | -0.0386 | 84.3985
8.5 | 1.3745 | 0.02048 | -0.0256 | 67.1143
9 | 1.3511 | 0.02593 | -0.0171 | 52.1057
9.5 | 1.3255 | 0.03442 | -0.0162 | 38.5096
10 | 1.2956 | 0.04551 | -0.0207 | 28.4685
10.5 | 1.2618 | 0.05701 | -0.0253 | 22.133
11 | 1.2271 | 0.06899 | -0.0306 | 17.7866
11.5 | 1.1904 | 0.08292 | -0.0382 | 14.356
12 | 1.1603 | 0.09781 | -0.0471 | 11.8628
12.5 | 1.1338 | 0.11381 | -0.057 | 9.9622
13 | 1.1131 | 0.12966 | -0.0667 | 8.5848

## 113. Re 12M Mach 0.00 (1)
BIGFOIL.COM POLAR EXPORT
goe101
GOE 101 |  |  |  | Cl Max: | 1.398 | at alpha= | 10.5 | deg
JavaFoil+Calcfoil stall+Eppler ext transition |  |  |  | L/D Max: | 173.877 | at alpha= | 5.5 | deg
Re: | 12000000 |  |  | Cd Min: | 0.00406 | at alpha= | 0 | deg
Mach: | 0 |  |  | Cl=0 at alpha= | -3.8774 | deg
|  |  |  | @ Cl=0.1, Cd= | 0.0042224
|  |  |  | @ Cl=0.4, Cd= | 0.0041229
|  |  |  | @ Cl=0.6, Cd= | 0.00429
alpha (deg) | Cl | Cd | Cm | Cl/Cd
-16.5 | -0.289 | 0.13227 | -0.014 | -2.186
-16 | -0.302 | 0.12492 | -0.015 | -2.418
-15.5 | -0.315 | 0.1181 | -0.015 | -2.666
-15 | -0.328 | 0.11269 | -0.016 | -2.906
-14.5 | -0.34 | 0.10627 | -0.016 | -3.197
-14 | -0.351 | 0.10053 | -0.017 | -3.494
-13.5 | -0.362 | 0.09423 | -0.017 | -3.839
-13 | -0.371 | 0.08854 | -0.018 | -4.189
-12.5 | -0.378 | 0.08245 | -0.019 | -4.588
-12 | -0.383 | 0.07812 | -0.019 | -4.909
-11.5 | -0.386 | 0.07292 | -0.02 | -5.295
-11 | -0.386 | 0.06901 | -0.02 | -5.589
-10.5 | -0.382 | 0.06454 | -0.021 | -5.918
-10 | -0.374 | 0.06005 | -0.022 | -6.236
-9.5 | -0.363 | 0.05622 | -0.022 | -6.458
-9 | -0.348 | 0.05289 | -0.023 | -6.572
-8.5 | -0.328 | 0.04925 | -0.024 | -6.66
-8 | -0.305 | 0.04545 | -0.026 | -6.718
-7.5 | -0.279 | 0.04168 | -0.028 | -6.684
-7 | -0.301 | 0.00452 | -0.052 | -66.622
-6.5 | -0.259 | 0.00487 | -0.053 | -53.196
-6 | -0.214 | 0.00471 | -0.054 | -45.498
-5.5 | -0.166 | 0.00471 | -0.055 | -35.17
-5 | -0.116 | 0.00459 | -0.057 | -25.281
-4.5 | -0.065 | 0.00431 | -0.058 | -15.07
-4 | -0.013 | 0.00426 | -0.059 | -3.031
-3.5 | 0.04 | 0.00426 | -0.06 | 9.369
-3 | 0.093 | 0.00423 | -0.061 | 22.074
-2.5 | 0.148 | 0.00417 | -0.062 | 35.367
-2 | 0.202 | 0.00422 | -0.064 | 47.896
-1.5 | 0.257 | 0.00421 | -0.065 | 61.072
-1 | 0.313 | 0.0042 | -0.066 | 74.495
-0.5 | 0.368 | 0.00419 | -0.067 | 88.007
0 | 0.43 | 0.00406 | -0.068 | 105.995
0.5 | 0.487 | 0.00411 | -0.069 | 118.549
1 | 0.544 | 0.00416 | -0.07 | 130.895
1.5 | 0.6 | 0.00429 | -0.071 | 139.998
2 | 0.657 | 0.0047 | -0.073 | 139.694
2.5 | 0.714 | 0.00495 | -0.074 | 144.308
3 | 0.771 | 0.00588 | -0.075 | 131.084
3.5 | 0.827 | 0.0052 | -0.076 | 159.139
4 | 0.884 | 0.00543 | -0.077 | 162.755
4.5 | 0.941 | 0.00614 | -0.078 | 153.252
5 | 0.996 | 0.00631 | -0.079 | 157.806
5.5 | 1.052 | 0.00605 | -0.08 | 173.877
6 | 1.106 | 0.00679 | -0.081 | 162.997
6.5 | 1.16 | 0.00783 | -0.082 | 148.198
7 | 1.213 | 0.00747 | -0.083 | 162.388
7.5 | 1.26 | 0.00789 | -0.084 | 159.631
8 | 1.3 | 0.0091 | -0.085 | 142.784
8.5 | 1.334 | 0.00886 | -0.086 | 150.601
9 | 1.362 | 0.00952 | -0.087 | 143.118
9.5 | 1.382 | 0.01007 | -0.088 | 137.196
10 | 1.394 | 0.0109 | -0.089 | 127.943
10.5 | 1.398 | 0.01144 | -0.09 | 122.257
11 | 1.394 | 0.01235 | -0.091 | 112.901
11.5 | 1.381 | 0.01316 | -0.092 | 104.952
12 | 1.36 | 0.01562 | -0.092 | 87.075
12.5 | 1.332 | 0.01665 | -0.093 | 79.985
13 | 1.297 | 0.01802 | -0.094 | 72.021
13.5 | 1.257 | 0.01959 | -0.095 | 64.178
14 | 1.169 | 0.0232 | -0.092 | 50.386
14.5 | 1.095 | 0.02992 | -0.09 | 36.596
15 | 1.005 | 0.04655 | -0.085 | 21.6
15.5 | 0.948 | 0.05389 | -0.084 | 17.589

## 114. Re 12M Mach 0.00 (2)
BIGFOIL.COM POLAR EXPORT
goe101
GOE 101 |  |  |  | Cl Max: | 1.884 | at alpha= | 18.5 | deg
XFOIL ncrit=9 |  |  |  | L/D Max: | 151.33 | at alpha= | 4.5 | deg
Re: | 12000000 |  |  | Cd Min: | 0.16197 | at alpha= | -14 | deg
Mach: | 0 |  |  | Cl=0 at alpha= | -3.2473 | deg
|  |  |  | @ Cl=0.1, Cd= | 0.0054088
|  |  |  | @ Cl=0.4, Cd= | 0.0054588
|  |  |  | @ Cl=0.6, Cd= | 0.005825
alpha (deg) | Cl | Cd | Cm | Cl/Cd
-14 | -0.5515 | 0.16197 | 0.0195 | -3.405
-13.5 | -0.5376 | 0.15582 | 0.0169 | -3.4501
-12.5 | -0.5436 | 0.13201 | 0.0085 | -4.1179
-12 | -0.5268 | 0.12705 | 0.0063 | -4.1464
-11 | -0.5577 | 0.09767 | -0.0095 | -5.71
-10.5 | -0.7626 | 0.0152 | -0.0742 | -50.1711
-10 | -0.7276 | 0.01077 | -0.0725 | -67.558
-9.5 | -0.6773 | 0.00989 | -0.0717 | -68.4833
-9 | -0.626 | 0.00915 | -0.071 | -68.4153
-8.5 | -0.5739 | 0.00858 | -0.0703 | -66.8881
-8 | -0.5207 | 0.00808 | -0.0698 | -64.4431
-7.5 | -0.4678 | 0.00732 | -0.0692 | -63.9071
-7 | -0.4142 | 0.00676 | -0.0688 | -61.2722
-6.5 | -0.3596 | 0.00649 | -0.0684 | -55.4083
-6 | -0.3048 | 0.00624 | -0.0681 | -48.8462
-5.5 | -0.2503 | 0.0059 | -0.0677 | -42.4237
-5 | -0.1951 | 0.00574 | -0.0674 | -33.9895
-4.5 | -0.14 | 0.00556 | -0.0671 | -25.1799
-4 | -0.0843 | 0.00547 | -0.0669 | -15.4113
-3.5 | -0.0283 | 0.00543 | -0.0668 | -5.2118
-3 | 0.0277 | 0.00549 | -0.0666 | 5.0455
-2.5 | 0.0838 | 0.00547 | -0.0665 | 15.3199
-2 | 0.1394 | 0.00526 | -0.0663 | 26.5019
-1.5 | 0.1953 | 0.00521 | -0.0661 | 37.4856
-1 | 0.2513 | 0.00527 | -0.066 | 47.685
-0.5 | 0.3075 | 0.00532 | -0.066 | 57.8008
0 | 0.3634 | 0.0054 | -0.0659 | 67.2963
0.5 | 0.4194 | 0.00549 | -0.0659 | 76.3934
1 | 0.4746 | 0.00539 | -0.0657 | 88.0519
2 | 0.5834 | 0.00575 | -0.0651 | 101.4609
3 | 0.6918 | 0.00624 | -0.0645 | 110.8654
3.5 | 0.7446 | 0.00665 | -0.0641 | 111.9699
4 | 0.7967 | 0.00618 | -0.0638 | 128.9159
4.5 | 0.8535 | 0.00564 | -0.0644 | 151.3298
5 | 0.9042 | 0.0063 | -0.0635 | 143.5238
5.5 | 0.9575 | 0.0066 | -0.0632 | 145.0758
6 | 1.0106 | 0.00693 | -0.0628 | 145.8297
6.5 | 1.0637 | 0.00722 | -0.0624 | 147.3269
7 | 1.1163 | 0.00758 | -0.062 | 147.2691
7.5 | 1.1686 | 0.00796 | -0.0616 | 146.809
8 | 1.2208 | 0.00831 | -0.0612 | 146.9073
8.5 | 1.2723 | 0.00873 | -0.0608 | 145.7388
9 | 1.3225 | 0.00928 | -0.0601 | 142.5108
10 | 1.4228 | 0.01025 | -0.0589 | 138.8098
10.5 | 1.4722 | 0.01075 | -0.0583 | 136.9488
11 | 1.5208 | 0.0113 | -0.0575 | 134.5841
11.5 | 1.568 | 0.01194 | -0.0566 | 131.3233
12 | 1.6124 | 0.0128 | -0.0553 | 125.9688
12.5 | 1.6546 | 0.0138 | -0.0536 | 119.8986
13 | 1.6951 | 0.01484 | -0.0518 | 114.2251
13.5 | 1.7356 | 0.01574 | -0.05 | 110.2668
14 | 1.774 | 0.01669 | -0.048 | 106.2912
14.5 | 1.8077 | 0.01782 | -0.0453 | 101.4422
15 | 1.8375 | 0.01896 | -0.0421 | 96.9146
15.5 | 1.8507 | 0.02012 | -0.0358 | 91.9831
16 | 1.8594 | 0.02179 | -0.03 | 85.3327
16.5 | 1.8705 | 0.02374 | -0.0257 | 78.7911
17 | 1.8787 | 0.02631 | -0.0222 | 71.4063
17.5 | 1.8831 | 0.02971 | -0.0197 | 63.3827
18 | 1.8752 | 0.03501 | -0.0183 | 53.5618
18.5 | 1.884 | 0.03913 | -0.0183 | 48.1472
19 | 1.8657 | 0.04685 | -0.0195 | 39.8228
19.5 | 1.8564 | 0.054 | -0.0213 | 34.3778
20 | 1.8232 | 0.06513 | -0.0252 | 27.9932

## 115. Re 12M Mach 0.10 (1)
BIGFOIL.COM POLAR EXPORT
goe101
GOE 101 |  |  |  | Cl Max: | 1.394 | at alpha= | 10.5 | deg
JavaFoil+Calcfoil stall+Eppler ext transition |  |  |  | L/D Max: | 173.786 | at alpha= | 5.5 | deg
Re: | 12000000 |  |  | Cd Min: | 0.00409 | at alpha= | 0 | deg
Mach: | 0.1 |  |  | Cl=0 at alpha= | -3.8774 | deg
|  |  |  | @ Cl=0.1, Cd= | 0.0041878
|  |  |  | @ Cl=0.4, Cd= | 0.0041364
|  |  |  | @ Cl=0.6, Cd= | 0.004273
alpha (deg) | Cl | Cd | Cm | Cl/Cd
-16 | -0.268 | 0.12724 | -0.015 | -2.105
-15.5 | -0.283 | 0.12169 | -0.015 | -2.322
-15 | -0.297 | 0.11545 | -0.016 | -2.574
-14.5 | -0.312 | 0.10766 | -0.016 | -2.894
-14 | -0.325 | 0.1018 | -0.017 | -3.196
-13.5 | -0.338 | 0.0956 | -0.017 | -3.54
-13 | -0.35 | 0.09077 | -0.018 | -3.857
-12.5 | -0.36 | 0.08406 | -0.019 | -4.284
-12 | -0.368 | 0.07927 | -0.019 | -4.642
-11.5 | -0.373 | 0.07429 | -0.02 | -5.023
-11 | -0.375 | 0.06943 | -0.02 | -5.404
-10.5 | -0.374 | 0.06476 | -0.021 | -5.771
-10 | -0.368 | 0.06079 | -0.022 | -6.059
-9.5 | -0.359 | 0.05669 | -0.022 | -6.328
-9 | -0.345 | 0.05288 | -0.023 | -6.518
-8.5 | -0.326 | 0.04961 | -0.024 | -6.578
-8 | -0.304 | 0.04591 | -0.025 | -6.625
-7.5 | -0.279 | 0.04125 | -0.029 | -6.761
-7 | -0.301 | 0.00455 | -0.052 | -66.107
-6.5 | -0.26 | 0.00486 | -0.053 | -53.501
-6 | -0.215 | 0.00472 | -0.054 | -45.581
-5.5 | -0.166 | 0.00472 | -0.056 | -35.229
-5 | -0.116 | 0.00473 | -0.057 | -24.586
-4.5 | -0.065 | 0.00431 | -0.058 | -15.132
-4 | -0.013 | 0.00428 | -0.059 | -3.029
-3.5 | 0.04 | 0.00426 | -0.06 | 9.413
-3 | 0.094 | 0.00419 | -0.062 | 22.419
-2.5 | 0.148 | 0.00417 | -0.063 | 35.581
-2 | 0.203 | 0.00422 | -0.064 | 48.125
-1.5 | 0.258 | 0.00418 | -0.065 | 61.856
-1 | 0.314 | 0.00415 | -0.066 | 75.764
-0.5 | 0.37 | 0.00418 | -0.067 | 88.555
0 | 0.432 | 0.00409 | -0.068 | 105.688
0.5 | 0.49 | 0.00417 | -0.07 | 117.629
1 | 0.547 | 0.00415 | -0.071 | 131.81
1.5 | 0.603 | 0.00428 | -0.072 | 140.878
2 | 0.66 | 0.0047 | -0.073 | 140.527
2.5 | 0.717 | 0.00489 | -0.074 | 146.569
3 | 0.774 | 0.00587 | -0.075 | 131.907
3.5 | 0.832 | 0.00521 | -0.076 | 159.605
4 | 0.889 | 0.0054 | -0.077 | 164.56
4.5 | 0.945 | 0.00615 | -0.078 | 153.764
5 | 1.001 | 0.00637 | -0.079 | 157.07
5.5 | 1.057 | 0.00608 | -0.08 | 173.786
6 | 1.111 | 0.00684 | -0.082 | 162.53
6.5 | 1.165 | 0.0079 | -0.083 | 147.416
7 | 1.218 | 0.00753 | -0.084 | 161.708
7.5 | 1.265 | 0.00792 | -0.085 | 159.83
8 | 1.305 | 0.0092 | -0.086 | 141.791
8.5 | 1.338 | 0.00891 | -0.086 | 150.146
9 | 1.365 | 0.00962 | -0.087 | 141.909
9.5 | 1.383 | 0.0103 | -0.088 | 134.236
10 | 1.393 | 0.01082 | -0.089 | 128.679
10.5 | 1.394 | 0.01174 | -0.09 | 118.698
11 | 1.385 | 0.01257 | -0.091 | 110.222
11.5 | 1.368 | 0.01348 | -0.092 | 101.439
12 | 1.342 | 0.01473 | -0.093 | 91.102
12.5 | 1.308 | 0.0171 | -0.094 | 76.467
13 | 1.267 | 0.01852 | -0.095 | 68.406
13.5 | 1.221 | 0.01982 | -0.096 | 61.582
14 | 1.109 | 0.02661 | -0.091 | 41.694
14.5 | 1.033 | 0.03475 | -0.089 | 29.713
15 | 0.935 | 0.05688 | -0.082 | 16.431
15.5 | 0.867 | 0.06977 | -0.079 | 12.431

## 116. Re 12M Mach 0.10 (2)
BIGFOIL.COM POLAR EXPORT
goe101
GOE 101 |  |  |  | Cl Max: | 1.8614 | at alpha= | 17.5 | deg
XFOIL ncrit=9 |  |  |  | L/D Max: | 151.947 | at alpha= | 4.5 | deg
Re: | 12000000 |  |  | Cd Min: | 0.11193 | at alpha= | -11.5 | deg
Mach: | 0.1 |  |  | Cl=0 at alpha= | -3.2438 | deg
|  |  |  | @ Cl=0.1, Cd= | 0.0054229
|  |  |  | @ Cl=0.4, Cd= | 0.0054736
|  |  |  | @ Cl=0.6, Cd= | 0.0058466
alpha (deg) | Cl | Cd | Cm | Cl/Cd
-11.5 | -0.5465 | 0.11193 | -0.0004 | -4.8825
-11 | -0.5287 | 0.1039 | -0.0069 | -5.0885
-10.5 | -0.5374 | 0.08944 | -0.0181 | -6.0085
-9.5 | -0.6714 | 0.01418 | -0.0739 | -47.3484
-9 | -0.6314 | 0.00996 | -0.0726 | -63.3936
-8.5 | -0.5796 | 0.00908 | -0.0717 | -63.8326
-8 | -0.5261 | 0.00842 | -0.0711 | -62.4822
-7.5 | -0.4721 | 0.00771 | -0.0704 | -61.2322
-7 | -0.4183 | 0.00695 | -0.0698 | -60.1871
-6.5 | -0.3634 | 0.00658 | -0.0693 | -55.228
-6 | -0.3078 | 0.00634 | -0.0689 | -48.5489
-5.5 | -0.2528 | 0.00596 | -0.0684 | -42.4161
-5 | -0.1972 | 0.00578 | -0.068 | -34.1176
-4.5 | -0.1415 | 0.00558 | -0.0677 | -25.3584
-4 | -0.0854 | 0.00548 | -0.0674 | -15.5839
-3.5 | -0.0289 | 0.00544 | -0.0672 | -5.3125
-3 | 0.0275 | 0.0055 | -0.0671 | 5
-2.5 | 0.084 | 0.00548 | -0.0669 | 15.3285
-2 | 0.14 | 0.00528 | -0.0667 | 26.5152
-1.5 | 0.1963 | 0.00521 | -0.0665 | 37.6775
-1 | 0.2527 | 0.00527 | -0.0664 | 47.9507
-0.5 | 0.3092 | 0.00532 | -0.0663 | 58.1203
0 | 0.3654 | 0.0054 | -0.0662 | 67.6667
0.5 | 0.4218 | 0.00552 | -0.0662 | 76.413
1 | 0.4773 | 0.0054 | -0.066 | 88.3889
1.5 | 0.5325 | 0.00549 | -0.0658 | 96.9945
2 | 0.5866 | 0.00578 | -0.0654 | 101.4879
2.5 | 0.6409 | 0.00605 | -0.065 | 105.9339
3 | 0.6957 | 0.00625 | -0.0648 | 111.312
3.5 | 0.7488 | 0.00667 | -0.0643 | 112.2639
4 | 0.8013 | 0.00619 | -0.064 | 129.4507
4.5 | 0.8585 | 0.00565 | -0.0646 | 151.9469
5 | 0.9096 | 0.00633 | -0.0637 | 143.6967
5.5 | 0.9633 | 0.00663 | -0.0633 | 145.2941
6 | 1.0168 | 0.00696 | -0.0629 | 146.092
6.5 | 1.0704 | 0.00726 | -0.0625 | 147.438
7 | 1.1233 | 0.00763 | -0.062 | 147.2215
7.5 | 1.1762 | 0.00801 | -0.0615 | 146.8414
8 | 1.2288 | 0.00837 | -0.0611 | 146.81
8.5 | 1.2807 | 0.00882 | -0.0605 | 145.2041
9 | 1.3313 | 0.0094 | -0.0597 | 141.6277
9.5 | 1.3822 | 0.00989 | -0.059 | 139.7573
10 | 1.4329 | 0.01037 | -0.0584 | 138.1774
10.5 | 1.4828 | 0.01089 | -0.0576 | 136.1616
11 | 1.5317 | 0.01148 | -0.0567 | 133.4233
11.5 | 1.5783 | 0.01226 | -0.0554 | 128.7357
12 | 1.6228 | 0.01318 | -0.0538 | 123.1259
12.5 | 1.6639 | 0.01433 | -0.0517 | 116.113
13 | 1.7048 | 0.01536 | -0.0497 | 110.9896
13.5 | 1.7445 | 0.01635 | -0.0476 | 106.6972
14 | 1.7817 | 0.01738 | -0.0451 | 102.5144
14.5 | 1.8124 | 0.01865 | -0.0417 | 97.1796
15 | 1.8286 | 0.01989 | -0.0357 | 91.9356
15.5 | 1.8402 | 0.02139 | -0.0298 | 86.0309
16 | 1.8468 | 0.02359 | -0.0245 | 78.2874
16.5 | 1.8564 | 0.0261 | -0.0209 | 71.1264
17 | 1.8613 | 0.02952 | -0.0183 | 63.0522
17.5 | 1.8614 | 0.03408 | -0.0169 | 54.6185
18 | 1.8456 | 0.04113 | -0.0172 | 44.8724
18.5 | 1.8529 | 0.04598 | -0.0179 | 40.298
19 | 1.8162 | 0.05688 | -0.021 | 31.9304
19.5 | 1.8079 | 0.06465 | -0.0237 | 27.9644
20 | 1.7597 | 0.07912 | -0.0301 | 22.2409

## 117. Re 12M Mach 0.25 (1)
BIGFOIL.COM POLAR EXPORT
goe101
GOE 101 |  |  |  | Cl Max: | 1.379 | at alpha= | 9.5 | deg
JavaFoil+Calcfoil stall+Eppler ext transition |  |  |  | L/D Max: | 170.968 | at alpha= | 4.5 | deg
Re: | 12000000 |  |  | Cd Min: | 0.00404 | at alpha= | 0 | deg
Mach: | 0.25 |  |  | Cl=0 at alpha= | -3.8796 | deg
|  |  |  | @ Cl=0.1, Cd= | 0.0041736
|  |  |  | @ Cl=0.4, Cd= | 0.0041363
|  |  |  | @ Cl=0.6, Cd= | 0.10345
alpha (deg) | Cl | Cd | Cm | Cl/Cd
-14.5 | -0.054 | 0.0969 | -0.018 | -0.554
-14 | -0.051 | 0.09272 | -0.019 | -0.553
-13.5 | -0.083 | 0.10029 | -0.018 | -0.825
-13 | -0.147 | 0.09727 | -0.019 | -1.511
-12.5 | -0.19 | 0.09255 | -0.019 | -2.048
-12 | -0.225 | 0.08687 | -0.02 | -2.595
-11.5 | -0.256 | 0.0827 | -0.02 | -3.097
-11 | -0.282 | 0.07629 | -0.021 | -3.69
-10.5 | -0.301 | 0.07041 | -0.021 | -4.274
-10 | -0.314 | 0.06449 | -0.022 | -4.868
-9.5 | -0.32 | 0.05956 | -0.023 | -5.372
-9 | -0.319 | 0.05516 | -0.023 | -5.779
-8.5 | -0.31 | 0.0512 | -0.024 | -6.063
-8 | -0.295 | 0.04763 | -0.025 | -6.198
-7.5 | -0.274 | 0.04409 | -0.025 | -6.209
-7 | -0.247 | 0.04105 | -0.026 | -6.007
-6.5 | -0.216 | 0.03787 | -0.03 | -5.698
-6 | -0.219 | 0.0046 | -0.056 | -47.539
-5.5 | -0.169 | 0.00474 | -0.057 | -35.768
-5 | -0.119 | 0.00456 | -0.058 | -26.032
-4.5 | -0.067 | 0.00435 | -0.06 | -15.298
-4 | -0.013 | 0.00427 | -0.061 | -3.108
-3.5 | 0.041 | 0.00421 | -0.062 | 9.76
-3 | 0.096 | 0.00417 | -0.063 | 23.054
-2.5 | 0.152 | 0.00422 | -0.064 | 36.019
-2 | 0.208 | 0.00434 | -0.066 | 47.972
-1.5 | 0.265 | 0.00418 | -0.067 | 63.554
-1 | 0.323 | 0.00414 | -0.068 | 77.87
-0.5 | 0.38 | 0.00418 | -0.069 | 90.984
0 | 0.444 | 0.00404 | -0.07 | 110.013
0.5 | 0.503 | 0.0041 | -0.071 | 122.876
1 | 0.562 | 0.00415 | -0.073 | 135.491
1.5 | 0.62 | 0.00428 | -0.074 | 144.671
2 | 0.678 | 0.00468 | -0.075 | 145.008
2.5 | 0.737 | 0.00532 | -0.076 | 138.416
3 | 0.796 | 0.00594 | -0.077 | 133.92
3.5 | 0.854 | 0.00534 | -0.078 | 159.99
4 | 0.913 | 0.00552 | -0.079 | 165.437
4.5 | 0.971 | 0.00568 | -0.081 | 170.968
5 | 1.028 | 0.0066 | -0.082 | 155.741
5.5 | 1.084 | 0.00666 | -0.083 | 162.86
6 | 1.14 | 0.00701 | -0.084 | 162.75
6.5 | 1.195 | 0.00743 | -0.085 | 160.758
7 | 1.248 | 0.00783 | -0.086 | 159.338
7.5 | 1.294 | 0.00824 | -0.087 | 157.086
8 | 1.33 | 0.00875 | -0.088 | 152.046
8.5 | 1.358 | 0.00999 | -0.089 | 135.898
9 | 1.375 | 0.01013 | -0.09 | 135.706
9.5 | 1.379 | 0.0109 | -0.091 | 126.556
10 | 1.37 | 0.01199 | -0.092 | 114.268
10.5 | 1.346 | 0.01274 | -0.093 | 105.657
11 | 1.307 | 0.01404 | -0.094 | 93.037
11.5 | 1.251 | 0.01541 | -0.095 | 81.17
12 | 1.18 | 0.01675 | -0.095 | 70.435
12.5 | 1.023 | 0.02842 | -0.089 | 35.986
13 | 0.903 | 0.03907 | -0.086 | 23.119
13.5 | 0.732 | 0.08579 | -0.064 | 8.528
14 | 0.625 | 0.1035 | -0.053 | 6.036
14.5 | 0.528 | 0.10345 | -0.058 | 5.105

## 118. Re 12M Mach 0.25 (2)
BIGFOIL.COM POLAR EXPORT
goe101
GOE 101 |  |  |  | Cl Max: | 1.6945 | at alpha= | 13 | deg
XFOIL ncrit=9 |  |  |  | L/D Max: | 154.443 | at alpha= | 4.5 | deg
Re: | 12000000 |  |  | Cd Min: | 0.25392 | at alpha= | -20 | deg
Mach: | 0.25 |  |  | Cl=0 at alpha= | -3.2242 | deg
|  |  |  | @ Cl=0.1, Cd= | 0.0055095
|  |  |  | @ Cl=0.4, Cd= | 0.0054302
|  |  |  | @ Cl=0.6, Cd= | 0.0058647
alpha (deg) | Cl | Cd | Cm | Cl/Cd
-20 | -0.7328 | 0.25392 | 0.0616 | -2.8859
-19.5 | -0.7154 | 0.2472 | 0.0577 | -2.894
-19 | -0.6988 | 0.23979 | 0.0537 | -2.9142
-18.5 | -0.6823 | 0.23236 | 0.05 | -2.9364
-18 | -0.5177 | 0.19865 | 0.0404 | -2.6061
-17.5 | -0.5028 | 0.19322 | 0.0365 | -2.6022
-17 | -0.4881 | 0.1876 | 0.0326 | -2.6018
-16.5 | -0.4718 | 0.18253 | 0.0289 | -2.5848
-16 | -0.4572 | 0.17669 | 0.025 | -2.5876
-15.5 | -0.443 | 0.1709 | 0.021 | -2.5922
-15 | -0.429 | 0.16533 | 0.017 | -2.5948
-14.5 | -0.4163 | 0.16001 | 0.0129 | -2.6017
-14 | -0.4065 | 0.15571 | 0.0085 | -2.6106
-13.5 | -0.5256 | 0.16281 | 0.0176 | -3.2283
-13 | -0.5226 | 0.15118 | 0.0141 | -3.4568
-12.5 | -0.5105 | 0.14386 | 0.0113 | -3.5486
-11.5 | -0.4794 | 0.13232 | 0.0062 | -3.623
-11 | -0.4506 | 0.12414 | -0.0014 | -3.6298
-10 | -0.4171 | 0.09578 | -0.0257 | -4.3548
-9.5 | -0.3676 | 0.08889 | -0.0376 | -4.1354
-9 | -0.3945 | 0.07742 | -0.042 | -5.0956
-8.5 | -0.4328 | 0.06717 | -0.0468 | -6.4434
-8 | -0.4185 | 0.0595 | -0.0541 | -7.0336
-7.5 | -0.3973 | 0.04971 | -0.0628 | -7.9924
-7 | -0.3924 | 0.02631 | -0.0748 | -14.9145
-6.5 | -0.3819 | 0.00811 | -0.0747 | -47.09
-6 | -0.3259 | 0.00686 | -0.0735 | -47.5073
-5.5 | -0.2673 | 0.00648 | -0.0726 | -41.25
-5 | -0.2091 | 0.00603 | -0.0717 | -34.6766
-4.5 | -0.1504 | 0.00579 | -0.0709 | -25.9758
-4 | -0.0917 | 0.00557 | -0.0703 | -16.4632
-3.5 | -0.0326 | 0.00552 | -0.0699 | -5.9058
-3 | 0.0265 | 0.00556 | -0.0695 | 4.7662
-2.5 | 0.0853 | 0.00556 | -0.0692 | 15.3417
-2 | 0.1435 | 0.00536 | -0.0688 | 26.7724
-1.5 | 0.2017 | 0.00522 | -0.0685 | 38.6398
-1 | 0.26 | 0.00527 | -0.0683 | 49.3359
-0.5 | 0.3185 | 0.00531 | -0.0682 | 59.9812
0 | 0.3767 | 0.00539 | -0.068 | 69.8887
0.5 | 0.4347 | 0.00549 | -0.0679 | 79.1803
1 | 0.4922 | 0.00542 | -0.0677 | 90.8118
1.5 | 0.5488 | 0.00557 | -0.0674 | 98.5278
2 | 0.6044 | 0.00589 | -0.0669 | 102.6146
2.5 | 0.6607 | 0.00613 | -0.0666 | 107.7814
3 | 0.7175 | 0.00633 | -0.0662 | 113.3491
3.5 | 0.7725 | 0.00676 | -0.0657 | 114.2751
4 | 0.8273 | 0.00628 | -0.0653 | 131.7357
4.5 | 0.8865 | 0.00574 | -0.0657 | 154.4425
5 | 0.9392 | 0.00647 | -0.0646 | 145.1623
5.5 | 0.9953 | 0.00677 | -0.064 | 147.0162
6.5 | 1.1072 | 0.00747 | -0.0627 | 148.2195
7 | 1.1626 | 0.0079 | -0.0618 | 147.1646
7.5 | 1.2184 | 0.00828 | -0.061 | 147.1498
8 | 1.2734 | 0.00876 | -0.06 | 145.3653
8.5 | 1.3275 | 0.00934 | -0.0588 | 142.1306
9 | 1.3811 | 0.00996 | -0.0575 | 138.6647
9.5 | 1.4352 | 0.01052 | -0.0562 | 136.4259
10 | 1.4881 | 0.01117 | -0.0547 | 133.2229
10.5 | 1.5392 | 0.01199 | -0.0527 | 128.3736
11 | 1.5879 | 0.01299 | -0.0504 | 122.2402
11.5 | 1.6306 | 0.01443 | -0.0472 | 113.0007
12 | 1.6635 | 0.01644 | -0.0426 | 101.1861
12.5 | 1.6857 | 0.01881 | -0.0367 | 89.6172
13 | 1.6945 | 0.02069 | -0.0286 | 81.8995
13.5 | 1.6931 | 0.0233 | -0.0208 | 72.6652
14 | 1.6896 | 0.02698 | -0.0155 | 62.6242
14.5 | 1.6602 | 0.0344 | -0.0131 | 48.2616
15 | 1.6355 | 0.04355 | -0.0149 | 37.5545
15.5 | 1.6073 | 0.05365 | -0.0179 | 29.959
16 | 1.5667 | 0.06595 | -0.0224 | 23.7559
16.5 | 1.5367 | 0.0781 | -0.0279 | 19.6761
17 | 1.4992 | 0.09264 | -0.0355 | 16.1831
17.5 | 1.4661 | 0.10771 | -0.0441 | 13.6115
18 | 1.4237 | 0.12574 | -0.055 | 11.3226

## 119. Re 12M Mach 0.50 (1)
BIGFOIL.COM POLAR EXPORT
goe101
GOE 101 |  |  |  | Cl Max: | 1.387 | at alpha= | 7.5 | deg
JavaFoil+Calcfoil stall+Eppler ext transition |  |  |  | L/D Max: | 166.644 | at alpha= | 5 | deg
Re: | 12000000 |  |  | Cd Min: | 0.00411 | at alpha= | 0 | deg
Mach: | 0.5 |  |  | Cl=0 at alpha= | -3.8814 | deg
|  |  |  | @ Cl=0.1, Cd= | 0.00431
|  |  |  | @ Cl=0.4, Cd= | 0.0042337
|  |  |  | @ Cl=0.6, Cd= | 0.0042185
alpha (deg) | Cl | Cd | Cm | Cl/Cd
-20 | -0.749 | 0.14351 | -0.015 | -5.216
-19.5 | -0.728 | 0.13843 | -0.016 | -5.256
-19 | -0.706 | 0.13297 | -0.017 | -5.311
-18.5 | -0.685 | 0.1274 | -0.017 | -5.374
-18 | -0.663 | 0.12269 | -0.018 | -5.402
-17.5 | -0.64 | 0.11884 | -0.018 | -5.39
-17 | -0.618 | 0.11521 | -0.019 | -5.365
-16.5 | -0.596 | 0.11182 | -0.019 | -5.33
-16 | -0.574 | 0.10688 | -0.02 | -5.371
-15.5 | -0.552 | 0.10709 | -0.02 | -5.154
-15 | -0.53 | 0.10331 | -0.021 | -5.127
-14.5 | -0.507 | 0.09867 | -0.022 | -5.142
-14 | -0.485 | 0.09895 | -0.022 | -4.902
-13.5 | -0.463 | 0.09131 | -0.023 | -5.065
-13 | -0.44 | 0.08472 | -0.024 | -5.191
-12.5 | -0.417 | 0.07803 | -0.025 | -5.346
-12 | -0.394 | 0.07257 | -0.026 | -5.434
-11.5 | -0.372 | 0.06735 | -0.027 | -5.518
-11 | -0.349 | 0.06271 | -0.028 | -5.558
-10.5 | -0.326 | 0.05855 | -0.029 | -5.561
-10 | -0.302 | 0.05458 | -0.031 | -5.537
-9.5 | -0.279 | 0.04988 | -0.033 | -5.6
-9 | -0.256 | 0.04655 | -0.034 | -5.493
-8.5 | -0.233 | 0.04178 | -0.037 | -5.575
-8 | -0.247 | 0.00618 | -0.057 | -39.957
-7.5 | -0.219 | 0.00503 | -0.058 | -43.515
-7 | -0.189 | 0.0049 | -0.06 | -38.679
-6.5 | -0.16 | 0.00471 | -0.061 | -33.893
-6 | -0.167 | 0.0403 | -0.03 | -4.148
-5.5 | -0.139 | 0.03671 | -0.03 | -3.794
-5 | -0.101 | 0.03461 | -0.031 | -2.928
-4.5 | -0.058 | 0.03267 | -0.032 | -1.781
-4 | -0.014 | 0.00438 | -0.068 | -3.287
-3.5 | 0.045 | 0.00431 | -0.069 | 10.439
-3 | 0.106 | 0.00431 | -0.071 | 24.641
-2.5 | 0.168 | 0.00444 | -0.072 | 37.903
-2 | 0.232 | 0.0044 | -0.073 | 52.619
-1.5 | 0.296 | 0.00425 | -0.075 | 69.462
-1 | 0.36 | 0.00424 | -0.076 | 84.837
-0.5 | 0.424 | 0.00423 | -0.077 | 100.246
0 | 0.496 | 0.00411 | -0.079 | 120.728
0.5 | 0.563 | 0.00419 | -0.08 | 134.402
1 | 0.628 | 0.00424 | -0.081 | 148.097
1.5 | 0.692 | 0.00439 | -0.082 | 157.857
2 | 0.758 | 0.00473 | -0.084 | 160.203
2.5 | 0.823 | 0.00611 | -0.085 | 134.809
3 | 0.888 | 0.00704 | -0.086 | 126.201
3.5 | 0.953 | 0.00591 | -0.088 | 161.275
4 | 1.018 | 0.00617 | -0.089 | 164.9
4.5 | 1.082 | 0.00651 | -0.09 | 166.071
5 | 1.143 | 0.00686 | -0.091 | 166.644
5.5 | 1.203 | 0.00785 | -0.092 | 153.247
6 | 1.261 | 0.00929 | -0.094 | 135.644
6.5 | 1.315 | 0.00999 | -0.095 | 131.649
7 | 1.364 | 0.0097 | -0.096 | 140.557
7.5 | 1.387 | 0.01164 | -0.097 | 119.137
8 | 1.353 | 0.01328 | -0.098 | 101.874
8.5 | 1.115 | 0.01514 | -0.099 | 73.62
9 | 0.741 | 0.04016 | -0.082 | 18.442
9.5 | 0.772 | 0.04235 | -0.083 | 18.238
10 | 0.746 | 0.06963 | -0.06 | 10.711
10.5 | 0.898 | 0.02539 | -0.097 | 35.371
11 | 0.904 | 0.03343 | -0.094 | 27.044
11.5 | 0.913 | 0.04324 | -0.091 | 21.104
12 | 0.92 | 0.05587 | -0.088 | 16.476
12.5 | 0.885 | 0.08783 | -0.064 | 10.082

## 120. Re 12M Mach 0.50 (2)
BIGFOIL.COM POLAR EXPORT
goe101
GOE 101 |  |  |  | Cl Max: | 1.3982 | at alpha= | 8 | deg
XFOIL ncrit=9 |  |  |  | L/D Max: | 152.167 | at alpha= | 5 | deg
Re: | 12000000 |  |  | Cd Min: | 0.27425 | at alpha= | -20 | deg
Mach: | 0.5 |  |  | Cl=0 at alpha= | -3.127 | deg
|  |  |  | @ Cl=0.1, Cd= | 0.0060292
|  |  |  | @ Cl=0.4, Cd= | 0.0053639
|  |  |  | @ Cl=0.6, Cd= | 0.0059002
alpha (deg) | Cl | Cd | Cm | Cl/Cd
-20 | -0.7918 | 0.27425 | 0.0704 | -2.8871
-19.5 | -0.7703 | 0.26622 | 0.0658 | -2.8935
-19 | -0.7487 | 0.25807 | 0.0611 | -2.9012
-18.5 | -0.728 | 0.24974 | 0.0565 | -2.915
-18 | -0.7069 | 0.24165 | 0.0522 | -2.9253
-17.5 | -0.686 | 0.2333 | 0.0479 | -2.9404
-17 | -0.6658 | 0.2247 | 0.0437 | -2.9631
-16.5 | -0.6452 | 0.21701 | 0.0397 | -2.9731
-16 | -0.6239 | 0.21034 | 0.0359 | -2.9662
-15.5 | -0.6025 | 0.20279 | 0.0322 | -2.9711
-15 | -0.5829 | 0.19496 | 0.0285 | -2.9898
-14.5 | -0.5636 | 0.18732 | 0.025 | -3.0088
-14 | -0.5448 | 0.17965 | 0.0215 | -3.0326
-13.5 | -0.5279 | 0.17159 | 0.018 | -3.0765
-13 | -0.5107 | 0.16396 | 0.0148 | -3.1148
-12.5 | -0.4938 | 0.15625 | 0.0116 | -3.1603
-12 | -0.4798 | 0.1477 | 0.0085 | -3.2485
-10 | -0.3315 | 0.10957 | -0.0323 | -3.0255
-9.5 | -0.3225 | 0.10225 | -0.0347 | -3.154
-9 | -0.3065 | 0.0961 | -0.0374 | -3.1894
-8.5 | -0.2954 | 0.08903 | -0.0404 | -3.318
-8 | -0.2904 | 0.08115 | -0.0438 | -3.5786
-7.5 | -0.2843 | 0.07451 | -0.0464 | -3.8156
-6.5 | -0.273 | 0.06364 | -0.0506 | -4.2898
-6 | -0.2574 | 0.05498 | -0.0594 | -4.6817
-5.5 | -0.2281 | 0.04557 | -0.0691 | -5.0055
-5 | -0.1861 | 0.03634 | -0.0769 | -5.1211
-4.5 | -0.14 | 0.02587 | -0.0825 | -5.4117
-4 | -0.0941 | 0.01564 | -0.084 | -6.0166
-3.5 | -0.0517 | 0.00657 | -0.0831 | -7.8691
-3 | 0.0176 | 0.00588 | -0.0812 | 2.9932
-2.5 | 0.0893 | 0.00602 | -0.0797 | 14.8339
-2 | 0.1593 | 0.00608 | -0.0787 | 26.2007
-1.5 | 0.2256 | 0.00548 | -0.0777 | 41.1679
-1 | 0.2925 | 0.00536 | -0.0769 | 54.5709
-0.5 | 0.3599 | 0.00534 | -0.0763 | 67.397
0 | 0.4269 | 0.00538 | -0.076 | 79.3494
0.5 | 0.4931 | 0.00549 | -0.0756 | 89.8179
1.5 | 0.6208 | 0.00598 | -0.0743 | 103.8127
2 | 0.6845 | 0.00628 | -0.0735 | 108.9968
2.5 | 0.7504 | 0.00641 | -0.073 | 117.0671
3 | 0.8134 | 0.00692 | -0.0719 | 117.5434
3.5 | 0.8798 | 0.00712 | -0.0711 | 123.5674
4 | 0.9443 | 0.00682 | -0.0702 | 138.4604
5 | 1.0743 | 0.00706 | -0.0675 | 152.1671
5.5 | 1.141 | 0.0075 | -0.0656 | 152.1333
6 | 1.2084 | 0.00797 | -0.0635 | 151.6186
6.5 | 1.275 | 0.00862 | -0.0607 | 147.9118
7 | 1.3385 | 0.00963 | -0.0568 | 138.9927
7.5 | 1.3836 | 0.012 | -0.0499 | 115.3
8 | 1.3982 | 0.0159 | -0.0395 | 87.9371
8.5 | 1.3853 | 0.01997 | -0.0265 | 69.3691
9 | 1.3609 | 0.0252 | -0.0171 | 54.004
9.5 | 1.336 | 0.03383 | -0.0166 | 39.4916
10 | 1.3044 | 0.04552 | -0.0221 | 28.6555
10.5 | 1.2691 | 0.0571 | -0.0266 | 22.2259
11 | 1.2317 | 0.06861 | -0.0305 | 17.9522
11.5 | 1.1938 | 0.08226 | -0.0375 | 14.5125
12 | 1.1633 | 0.09707 | -0.0463 | 11.9841
12.5 | 1.1367 | 0.11304 | -0.0562 | 10.0557
13 | 1.1163 | 0.12886 | -0.066 | 8.6629

## 121. Re 14M Mach 0.00 (1)
BIGFOIL.COM POLAR EXPORT
goe101
GOE 101 |  |  |  | Cl Max: | 1.398 | at alpha= | 10.5 | deg
JavaFoil+Calcfoil stall+Eppler ext transition |  |  |  | L/D Max: | 175.866 | at alpha= | 5 | deg
Re: | 14000000 |  |  | Cd Min: | 0.00399 | at alpha= | 0 | deg
Mach: | 0 |  |  | Cl=0 at alpha= | -3.8774 | deg
|  |  |  | @ Cl=0.1, Cd= | 0.0042962
|  |  |  | @ Cl=0.4, Cd= | 0.0040432
|  |  |  | @ Cl=0.6, Cd= | 0.00443
alpha (deg) | Cl | Cd | Cm | Cl/Cd
-16.5 | -0.289 | 0.12999 | -0.014 | -2.225
-16 | -0.302 | 0.12283 | -0.015 | -2.459
-15.5 | -0.315 | 0.11868 | -0.015 | -2.653
-15 | -0.328 | 0.11308 | -0.016 | -2.897
-14.5 | -0.34 | 0.1045 | -0.016 | -3.251
-14 | -0.351 | 0.09813 | -0.017 | -3.58
-13.5 | -0.362 | 0.09321 | -0.017 | -3.881
-13 | -0.371 | 0.08817 | -0.018 | -4.207
-12.5 | -0.378 | 0.0822 | -0.019 | -4.602
-12 | -0.384 | 0.07793 | -0.019 | -4.922
-11.5 | -0.386 | 0.07244 | -0.02 | -5.33
-11 | -0.386 | 0.06804 | -0.02 | -5.669
-10.5 | -0.382 | 0.06394 | -0.021 | -5.973
-10 | -0.374 | 0.05996 | -0.022 | -6.246
-9.5 | -0.363 | 0.05609 | -0.022 | -6.473
-9 | -0.348 | 0.05255 | -0.023 | -6.614
-8.5 | -0.328 | 0.04887 | -0.024 | -6.719
-8 | -0.305 | 0.04519 | -0.026 | -6.759
-7.5 | -0.281 | 0.03929 | -0.031 | -7.145
-7 | -0.301 | 0.00451 | -0.052 | -66.733
-6.5 | -0.259 | 0.00474 | -0.053 | -54.677
-6 | -0.215 | 0.00463 | -0.054 | -46.326
-5.5 | -0.166 | 0.00475 | -0.055 | -34.931
-5 | -0.116 | 0.00432 | -0.057 | -26.867
-4.5 | -0.065 | 0.00421 | -0.058 | -15.424
-4 | -0.013 | 0.00418 | -0.059 | -3.091
-3.5 | 0.04 | 0.00416 | -0.06 | 9.6
-3 | 0.093 | 0.0043 | -0.061 | 21.749
-2.5 | 0.148 | 0.00427 | -0.062 | 34.569
-2 | 0.202 | 0.00424 | -0.064 | 47.692
-1.5 | 0.257 | 0.00413 | -0.065 | 62.263
-1 | 0.313 | 0.00404 | -0.066 | 77.317
-0.5 | 0.368 | 0.0041 | -0.067 | 89.789
0 | 0.43 | 0.00399 | -0.068 | 107.708
0.5 | 0.487 | 0.00407 | -0.069 | 119.864
1 | 0.544 | 0.00415 | -0.07 | 131.069
1.5 | 0.6 | 0.00443 | -0.071 | 135.47
2 | 0.657 | 0.00473 | -0.073 | 138.948
2.5 | 0.714 | 0.00517 | -0.074 | 137.987
3 | 0.771 | 0.00573 | -0.075 | 134.572
3.5 | 0.827 | 0.00516 | -0.076 | 160.399
4 | 0.884 | 0.00529 | -0.077 | 167.204
4.5 | 0.941 | 0.00597 | -0.078 | 157.607
5 | 0.996 | 0.00567 | -0.079 | 175.866
5.5 | 1.052 | 0.00634 | -0.08 | 165.944
6 | 1.106 | 0.0066 | -0.081 | 167.633
6.5 | 1.16 | 0.00767 | -0.082 | 151.313
7 | 1.213 | 0.00733 | -0.083 | 165.49
7.5 | 1.26 | 0.00768 | -0.084 | 163.979
8 | 1.3 | 0.00812 | -0.085 | 160.001
8.5 | 1.334 | 0.00868 | -0.086 | 153.772
9 | 1.362 | 0.00929 | -0.087 | 146.573
9.5 | 1.382 | 0.00993 | -0.088 | 139.151
10 | 1.394 | 0.01048 | -0.089 | 133.048
10.5 | 1.398 | 0.01129 | -0.09 | 123.83
11 | 1.394 | 0.01204 | -0.091 | 115.738
11.5 | 1.381 | 0.01289 | -0.092 | 107.098
12 | 1.36 | 0.01523 | -0.093 | 89.324
12.5 | 1.332 | 0.01633 | -0.093 | 81.56
13 | 1.297 | 0.01742 | -0.094 | 74.466
13.5 | 1.257 | 0.01867 | -0.095 | 67.368
14 | 1.213 | 0.02006 | -0.096 | 60.466
14.5 | 1.101 | 0.02804 | -0.091 | 39.253
15 | 1.015 | 0.04225 | -0.087 | 24.019
15.5 | 0.954 | 0.0507 | -0.085 | 18.81

## 122. Re 14M Mach 0.00 (2)
BIGFOIL.COM POLAR EXPORT
goe101
GOE 101 |  |  |  | Cl Max: | 1.9184 | at alpha= | 18.5 | deg
XFOIL ncrit=9 |  |  |  | L/D Max: | 155.628 | at alpha= | 4.5 | deg
Re: | 14000000 |  |  | Cd Min: | 0.16183 | at alpha= | -14 | deg
Mach: | 0 |  |  | Cl=0 at alpha= | -3.2433 | deg
|  |  |  | @ Cl=0.1, Cd= | 0.0052553
|  |  |  | @ Cl=0.4, Cd= | 0.0052929
|  |  |  | @ Cl=0.6, Cd= | 0.0058691
alpha (deg) | Cl | Cd | Cm | Cl/Cd
-14 | -0.5533 | 0.16183 | 0.0198 | -3.419
-13.5 | -0.5392 | 0.15576 | 0.0172 | -3.4617
-13 | -0.5271 | 0.14881 | 0.0144 | -3.5421
-11 | -0.8124 | 0.0165 | -0.0746 | -49.2364
-10.5 | -0.7827 | 0.01092 | -0.0727 | -71.6758
-10 | -0.7325 | 0.01004 | -0.0719 | -72.9582
-9.5 | -0.681 | 0.00935 | -0.0712 | -72.8342
-9 | -0.629 | 0.00876 | -0.0706 | -71.8037
-7.5 | -0.4684 | 0.00733 | -0.0692 | -63.9018
-7 | -0.4151 | 0.00664 | -0.0687 | -62.5151
-6.5 | -0.3605 | 0.00634 | -0.0683 | -56.8612
-6 | -0.3055 | 0.00614 | -0.068 | -49.7557
-5.5 | -0.2509 | 0.00582 | -0.0676 | -43.11
-5 | -0.1957 | 0.00566 | -0.0674 | -34.576
-4.5 | -0.1404 | 0.00545 | -0.0671 | -25.7615
-4 | -0.0847 | 0.00534 | -0.0669 | -15.8614
-3.5 | -0.0287 | 0.00529 | -0.0667 | -5.4253
-3 | 0.0272 | 0.00531 | -0.0666 | 5.1224
-2.5 | 0.0835 | 0.00527 | -0.0665 | 15.8444
-2 | 0.1396 | 0.00522 | -0.0664 | 26.7433
-1.5 | 0.1952 | 0.0051 | -0.0661 | 38.2745
-1 | 0.2513 | 0.00514 | -0.0661 | 48.8911
-0.5 | 0.3074 | 0.0052 | -0.066 | 59.1154
0 | 0.3634 | 0.00526 | -0.0659 | 69.0875
1 | 0.4745 | 0.00536 | -0.0657 | 88.5261
1.5 | 0.5289 | 0.00553 | -0.0654 | 95.642
2 | 0.5829 | 0.00579 | -0.0651 | 100.6736
3.5 | 0.7451 | 0.00654 | -0.0642 | 113.9297
4 | 0.7984 | 0.00624 | -0.064 | 127.9487
4.5 | 0.8544 | 0.00549 | -0.0645 | 155.6284
5 | 0.9051 | 0.00616 | -0.0637 | 146.9318
5.5 | 0.9586 | 0.00643 | -0.0633 | 149.0824
6 | 1.0117 | 0.00675 | -0.0629 | 149.8815
6.5 | 1.065 | 0.00703 | -0.0626 | 151.4936
7 | 1.1175 | 0.0074 | -0.0622 | 151.0135
8 | 1.2224 | 0.00809 | -0.0615 | 151.1001
8.5 | 1.2738 | 0.00852 | -0.061 | 149.507
9.5 | 1.3752 | 0.00947 | -0.0599 | 145.2165
10 | 1.4255 | 0.00993 | -0.0593 | 143.5549
10.5 | 1.4751 | 0.01042 | -0.0587 | 141.5643
11 | 1.5239 | 0.01095 | -0.058 | 139.1689
11.5 | 1.5707 | 0.01164 | -0.057 | 134.9399
12 | 1.6147 | 0.01258 | -0.0556 | 128.3545
12.5 | 1.6589 | 0.01338 | -0.0542 | 123.9836
13 | 1.7024 | 0.01417 | -0.0529 | 120.1411
13.5 | 1.7442 | 0.01501 | -0.0513 | 116.2025
14 | 1.784 | 0.01589 | -0.0495 | 112.2719
14.5 | 1.8203 | 0.01691 | -0.0471 | 107.6464
15 | 1.8535 | 0.01797 | -0.0444 | 103.1441
15.5 | 1.8768 | 0.01906 | -0.0399 | 98.468
16 | 1.8865 | 0.02039 | -0.0335 | 92.5208
16.5 | 1.8984 | 0.02203 | -0.0285 | 86.1734
17 | 1.9077 | 0.0242 | -0.0243 | 78.8306
17.5 | 1.9146 | 0.02699 | -0.0211 | 70.9374
18 | 1.9124 | 0.03117 | -0.0188 | 61.3539
18.5 | 1.9184 | 0.03524 | -0.0181 | 54.4381
19 | 1.9086 | 0.04154 | -0.0183 | 45.9461
19.5 | 1.9003 | 0.04812 | -0.0195 | 39.4909
20 | 1.8735 | 0.05769 | -0.0222 | 32.4753

## 123. Re 14M Mach 0.10 (1)
BIGFOIL.COM POLAR EXPORT
goe101
GOE 101 |  |  |  | Cl Max: | 1.394 | at alpha= | 10.5 | deg
JavaFoil+Calcfoil stall+Eppler ext transition |  |  |  | L/D Max: | 174.792 | at alpha= | 5 | deg
Re: | 14000000 |  |  | Cd Min: | 0.00398 | at alpha= | 0 | deg
Mach: | 0.1 |  |  | Cl=0 at alpha= | -3.8774 | deg
|  |  |  | @ Cl=0.1, Cd= | 0.0043578
|  |  |  | @ Cl=0.4, Cd= | 0.0040264
|  |  |  | @ Cl=0.6, Cd= | 0.0043387
alpha (deg) | Cl | Cd | Cm | Cl/Cd
-16 | -0.268 | 0.12629 | -0.015 | -2.121
-15.5 | -0.283 | 0.11948 | -0.015 | -2.365
-15 | -0.297 | 0.11345 | -0.016 | -2.619
-14.5 | -0.312 | 0.10785 | -0.016 | -2.889
-14 | -0.325 | 0.10119 | -0.017 | -3.216
-13.5 | -0.338 | 0.09513 | -0.017 | -3.557
-13 | -0.35 | 0.08974 | -0.018 | -3.901
-12.5 | -0.36 | 0.08379 | -0.019 | -4.298
-12 | -0.368 | 0.07901 | -0.019 | -4.657
-11.5 | -0.373 | 0.07309 | -0.02 | -5.106
-11 | -0.375 | 0.06928 | -0.02 | -5.416
-10.5 | -0.374 | 0.06486 | -0.021 | -5.762
-10 | -0.368 | 0.06071 | -0.022 | -6.067
-9.5 | -0.359 | 0.05673 | -0.022 | -6.323
-9 | -0.345 | 0.05288 | -0.023 | -6.518
-8.5 | -0.326 | 0.04952 | -0.024 | -6.589
-8 | -0.304 | 0.04577 | -0.026 | -6.649
-7.5 | -0.28 | 0.04029 | -0.03 | -6.943
-7 | -0.301 | 0.00447 | -0.052 | -67.33
-6.5 | -0.26 | 0.00482 | -0.053 | -53.94
-6 | -0.215 | 0.00464 | -0.054 | -46.416
-5.5 | -0.166 | 0.00476 | -0.056 | -34.985
-5 | -0.116 | 0.00447 | -0.057 | -26.017
-4.5 | -0.065 | 0.00429 | -0.058 | -15.189
-4 | -0.013 | 0.00417 | -0.059 | -3.108
-3.5 | 0.04 | 0.00411 | -0.06 | 9.754
-3 | 0.094 | 0.00437 | -0.062 | 21.474
-2.5 | 0.148 | 0.00426 | -0.063 | 34.762
-2 | 0.203 | 0.00431 | -0.064 | 47.135
-1.5 | 0.259 | 0.00408 | -0.065 | 63.367
-1 | 0.314 | 0.00411 | -0.066 | 76.526
-0.5 | 0.37 | 0.00407 | -0.067 | 90.985
0 | 0.432 | 0.00398 | -0.068 | 108.515
0.5 | 0.49 | 0.00404 | -0.07 | 121.329
1 | 0.547 | 0.00414 | -0.071 | 131.977
1.5 | 0.603 | 0.00435 | -0.072 | 138.614
2 | 0.66 | 0.00474 | -0.073 | 139.257
2.5 | 0.717 | 0.00521 | -0.074 | 137.653
3 | 0.774 | 0.00577 | -0.075 | 134.2
3.5 | 0.832 | 0.00517 | -0.076 | 160.888
4 | 0.889 | 0.00532 | -0.077 | 166.908
4.5 | 0.945 | 0.00602 | -0.078 | 157.067
5 | 1.001 | 0.00573 | -0.079 | 174.792
5.5 | 1.057 | 0.00632 | -0.08 | 167.11
6 | 1.111 | 0.00665 | -0.082 | 167.199
6.5 | 1.165 | 0.00768 | -0.083 | 151.757
7 | 1.218 | 0.00733 | -0.084 | 166.108
7.5 | 1.265 | 0.00775 | -0.085 | 163.326
8 | 1.305 | 0.00815 | -0.086 | 160.024
8.5 | 1.338 | 0.00871 | -0.087 | 153.569
9 | 1.365 | 0.00933 | -0.087 | 146.337
9.5 | 1.383 | 0.0099 | -0.088 | 139.66
10 | 1.393 | 0.0107 | -0.089 | 130.126
10.5 | 1.394 | 0.01128 | -0.09 | 123.566
11 | 1.385 | 0.0121 | -0.091 | 114.464
11.5 | 1.368 | 0.01315 | -0.092 | 104.029
12 | 1.342 | 0.01431 | -0.093 | 93.746
12.5 | 1.308 | 0.01678 | -0.094 | 77.936
13 | 1.267 | 0.01814 | -0.095 | 69.842
13.5 | 1.221 | 0.01905 | -0.096 | 64.085
14 | 1.117 | 0.02467 | -0.092 | 45.305
14.5 | 1.04 | 0.03211 | -0.09 | 32.383
15 | 0.977 | 0.03668 | -0.089 | 26.64
15.5 | 0.873 | 0.06516 | -0.081 | 13.403

## 124. Re 14M Mach 0.10 (2)
BIGFOIL.COM POLAR EXPORT
goe101
GOE 101 |  |  |  | Cl Max: | 1.8954 | at alpha= | 17.5 | deg
XFOIL ncrit=9 |  |  |  | L/D Max: | 155.989 | at alpha= | 4.5 | deg
Re: | 14000000 |  |  | Cd Min: | 0.11808 | at alpha= | -12 | deg
Mach: | 0.1 |  |  | Cl=0 at alpha= | -3.2407 | deg
|  |  |  | @ Cl=0.1, Cd= | 0.0052685
|  |  |  | @ Cl=0.4, Cd= | 0.005294
|  |  |  | @ Cl=0.6, Cd= | 0.0058543
alpha (deg) | Cl | Cd | Cm | Cl/Cd
-12 | -0.5599 | 0.11808 | 0.0027 | -4.7417
-11.5 | -0.5374 | 0.11035 | -0.0041 | -4.87
-11 | -0.5404 | 0.09466 | -0.0174 | -5.7089
-9.5 | -0.6869 | 0.01034 | -0.0731 | -66.4313
-9 | -0.6354 | 0.00934 | -0.0722 | -68.03
-8.5 | -0.5822 | 0.00864 | -0.0715 | -67.3843
-8 | -0.5279 | 0.00805 | -0.0709 | -65.5776
-7 | -0.4191 | 0.00685 | -0.0697 | -61.1825
-6.5 | -0.3643 | 0.00642 | -0.0692 | -56.7445
-6 | -0.3087 | 0.0062 | -0.0688 | -49.7903
-5.5 | -0.2534 | 0.00589 | -0.0683 | -43.0221
-5 | -0.1978 | 0.00569 | -0.068 | -34.7627
-4.5 | -0.1419 | 0.00547 | -0.0677 | -25.9415
-4 | -0.0858 | 0.00535 | -0.0674 | -16.0374
-3.5 | -0.0293 | 0.0053 | -0.0672 | -5.5283
-2.5 | 0.0837 | 0.00528 | -0.0669 | 15.8523
-2 | 0.1403 | 0.00524 | -0.0668 | 26.7748
-1.5 | 0.1961 | 0.0051 | -0.0665 | 38.451
-1 | 0.2526 | 0.00514 | -0.0664 | 49.144
-0.5 | 0.3091 | 0.00519 | -0.0663 | 59.5568
0 | 0.3654 | 0.00526 | -0.0662 | 69.4677
1 | 0.4772 | 0.00537 | -0.066 | 88.8641
1.5 | 0.5318 | 0.00555 | -0.0657 | 95.8198
2 | 0.5861 | 0.00581 | -0.0653 | 100.8778
3 | 0.696 | 0.00616 | -0.0649 | 112.987
3.5 | 0.7494 | 0.00656 | -0.0644 | 114.2378
4 | 0.8031 | 0.00625 | -0.0642 | 128.496
4.5 | 0.8595 | 0.00551 | -0.0648 | 155.9891
5 | 0.9105 | 0.00618 | -0.0638 | 147.3301
5.5 | 0.9644 | 0.00646 | -0.0635 | 149.2879
6 | 1.0179 | 0.00678 | -0.063 | 150.1327
6.5 | 1.0716 | 0.00707 | -0.0627 | 151.57
7 | 1.1246 | 0.00745 | -0.0622 | 150.953
8 | 1.2305 | 0.00815 | -0.0613 | 150.9816
8.5 | 1.2822 | 0.00861 | -0.0607 | 148.9199
10.5 | 1.4858 | 0.01055 | -0.058 | 140.8341
11 | 1.5348 | 0.01114 | -0.0571 | 137.7738
11.5 | 1.5806 | 0.01202 | -0.0557 | 131.4975
12 | 1.6253 | 0.01293 | -0.0542 | 125.6999
12.5 | 1.6699 | 0.01377 | -0.0526 | 121.2709
13 | 1.7131 | 0.01463 | -0.051 | 117.095
13.5 | 1.7544 | 0.01555 | -0.049 | 112.8232
14 | 1.7934 | 0.01651 | -0.0468 | 108.6251
14.5 | 1.8276 | 0.01766 | -0.0439 | 103.4881
15 | 1.856 | 0.01884 | -0.0401 | 98.5138
15.5 | 1.8676 | 0.02006 | -0.0334 | 93.1007
16 | 1.8762 | 0.02184 | -0.0275 | 85.9066
16.5 | 1.8862 | 0.02399 | -0.0231 | 78.6244
17 | 1.8928 | 0.02685 | -0.0196 | 70.4953
17.5 | 1.8954 | 0.03069 | -0.0173 | 61.7595
18 | 1.8868 | 0.03642 | -0.0165 | 51.8067
18.5 | 1.8913 | 0.04133 | -0.0168 | 45.7609
19 | 1.8681 | 0.04994 | -0.0185 | 37.4069
19.5 | 1.8548 | 0.05787 | -0.0208 | 32.0511
20 | 1.8174 | 0.06995 | -0.0255 | 25.9814

## 125. Re 14M Mach 0.25 (1)
BIGFOIL.COM POLAR EXPORT
goe101
GOE 101 |  |  |  | Cl Max: | 1.379 | at alpha= | 9.5 | deg
JavaFoil+Calcfoil stall+Eppler ext transition |  |  |  | L/D Max: | 172.977 | at alpha= | 4.5 | deg
Re: | 14000000 |  |  | Cd Min: | 0.00397 | at alpha= | 0 | deg
Mach: | 0.25 |  |  | Cl=0 at alpha= | -3.8796 | deg
|  |  |  | @ Cl=0.1, Cd= | 0.0043236
|  |  |  | @ Cl=0.4, Cd= | 0.0040663
|  |  |  | @ Cl=0.6, Cd= | 0.10304
alpha (deg) | Cl | Cd | Cm | Cl/Cd
-14.5 | -0.054 | 0.09623 | -0.018 | -0.558
-14 | -0.051 | 0.09176 | -0.019 | -0.559
-13.5 | -0.083 | 0.08895 | -0.019 | -0.931
-13 | -0.147 | 0.09515 | -0.019 | -1.544
-12.5 | -0.19 | 0.09191 | -0.019 | -2.062
-12 | -0.225 | 0.0876 | -0.02 | -2.574
-11.5 | -0.256 | 0.08335 | -0.02 | -3.073
-11 | -0.282 | 0.07548 | -0.021 | -3.73
-10.5 | -0.301 | 0.07026 | -0.021 | -4.284
-10 | -0.314 | 0.06422 | -0.022 | -4.889
-9.5 | -0.32 | 0.05949 | -0.023 | -5.379
-9 | -0.319 | 0.05522 | -0.023 | -5.773
-8.5 | -0.31 | 0.0512 | -0.024 | -6.064
-8 | -0.295 | 0.04761 | -0.025 | -6.201
-7.5 | -0.274 | 0.04409 | -0.025 | -6.209
-7 | -0.248 | 0.03956 | -0.029 | -6.266
-6.5 | -0.217 | 0.03576 | -0.033 | -6.079
-6 | -0.219 | 0.00473 | -0.056 | -46.17
-5.5 | -0.169 | 0.00478 | -0.057 | -35.437
-5 | -0.119 | 0.00432 | -0.058 | -27.474
-4.5 | -0.067 | 0.00424 | -0.06 | -15.692
-4 | -0.013 | 0.00417 | -0.061 | -3.185
-3.5 | 0.041 | 0.00415 | -0.062 | 9.902
-3 | 0.096 | 0.00434 | -0.063 | 22.173
-2.5 | 0.152 | 0.00411 | -0.064 | 37.012
-2 | 0.208 | 0.00423 | -0.066 | 49.266
-1.5 | 0.265 | 0.00407 | -0.067 | 65.278
-1 | 0.323 | 0.00407 | -0.068 | 79.221
-0.5 | 0.38 | 0.00411 | -0.069 | 92.598
0 | 0.444 | 0.00397 | -0.07 | 111.95
0.5 | 0.503 | 0.00398 | -0.071 | 126.449
1 | 0.562 | 0.00411 | -0.073 | 136.847
1.5 | 0.62 | 0.0044 | -0.074 | 140.692
2 | 0.678 | 0.00471 | -0.075 | 143.872
2.5 | 0.737 | 0.00523 | -0.076 | 140.862
3 | 0.796 | 0.00578 | -0.077 | 137.545
3.5 | 0.854 | 0.00521 | -0.078 | 163.957
4 | 0.913 | 0.00537 | -0.079 | 169.855
4.5 | 0.971 | 0.00561 | -0.081 | 172.977
5 | 1.028 | 0.00639 | -0.082 | 160.992
5.5 | 1.084 | 0.00719 | -0.083 | 150.867
6 | 1.14 | 0.00687 | -0.084 | 165.954
6.5 | 1.195 | 0.00801 | -0.085 | 149.087
7 | 1.248 | 0.00762 | -0.086 | 163.85
7.5 | 1.294 | 0.00805 | -0.087 | 160.657
8 | 1.33 | 0.00851 | -0.088 | 156.273
8.5 | 1.358 | 0.00974 | -0.089 | 139.425
9 | 1.375 | 0.01004 | -0.09 | 136.901
9.5 | 1.379 | 0.01082 | -0.091 | 127.472
10 | 1.37 | 0.01148 | -0.092 | 119.325
10.5 | 1.346 | 0.01252 | -0.093 | 107.533
11 | 1.307 | 0.0137 | -0.094 | 95.375
11.5 | 1.251 | 0.01496 | -0.095 | 83.613
12 | 1.18 | 0.01641 | -0.095 | 71.912
12.5 | 1.029 | 0.02675 | -0.09 | 38.468
13 | 0.877 | 0.04992 | -0.081 | 17.572
13.5 | 0.734 | 0.08405 | -0.065 | 8.736
14 | 0.626 | 0.10074 | -0.055 | 6.216
14.5 | 0.529 | 0.10304 | -0.059 | 5.13

## 126. Re 14M Mach 0.25 (2)
BIGFOIL.COM POLAR EXPORT
goe101
GOE 101 |  |  |  | Cl Max: | 1.7263 | at alpha= | 13 | deg
XFOIL ncrit=9 |  |  |  | L/D Max: | 158.482 | at alpha= | 4.5 | deg
Re: | 14000000 |  |  | Cd Min: | 0.24766 | at alpha= | -19.5 | deg
Mach: | 0.25 |  |  | Cl=0 at alpha= | -3.2203 | deg
|  |  |  | @ Cl=0.1, Cd= | 0.0053276
|  |  |  | @ Cl=0.4, Cd= | 0.0052863
|  |  |  | @ Cl=0.6, Cd= | 0.0058702
alpha (deg) | Cl | Cd | Cm | Cl/Cd
-20 | -0.5686 | 0.22603 | 0.056 | -2.5156
-19.5 | -0.7175 | 0.24766 | 0.0585 | -2.8971
-19 | -0.7008 | 0.24024 | 0.0544 | -2.9171
-18.5 | -0.6846 | 0.23177 | 0.0505 | -2.9538
-18 | -0.6686 | 0.22372 | 0.0468 | -2.9886
-17 | -0.6333 | 0.21224 | 0.0399 | -2.9839
-16 | -0.5989 | 0.19943 | 0.0334 | -3.0031
-15.5 | -0.5826 | 0.1927 | 0.0303 | -3.0234
-15 | -0.5671 | 0.18555 | 0.0271 | -3.0563
-14.5 | -0.5518 | 0.17849 | 0.0241 | -3.0915
-14 | -0.5375 | 0.17145 | 0.0212 | -3.135
-13.5 | -0.5352 | 0.15897 | 0.0174 | -3.3667
-11.5 | -0.4616 | 0.12999 | 0.0001 | -3.551
-11 | -0.4746 | 0.11131 | -0.0097 | -4.2638
-10 | -0.3886 | 0.09278 | -0.0359 | -4.1884
-9.5 | -0.3735 | 0.0887 | -0.037 | -4.2108
-9 | -0.4069 | 0.07603 | -0.0423 | -5.3518
-8.5 | -0.4439 | 0.06498 | -0.0491 | -6.8313
-8 | -0.4258 | 0.05727 | -0.0565 | -7.435
-7.5 | -0.4286 | 0.03495 | -0.0728 | -12.2632
-7 | -0.3938 | 0.02579 | -0.0749 | -15.2695
-6.5 | -0.3837 | 0.00775 | -0.0746 | -49.5097
-6 | -0.3269 | 0.0067 | -0.0734 | -48.791
-5 | -0.2096 | 0.00593 | -0.0716 | -35.3457
-4.5 | -0.1508 | 0.00568 | -0.0709 | -26.5493
-4 | -0.0921 | 0.00545 | -0.0703 | -16.8991
-3.5 | -0.033 | 0.00536 | -0.0698 | -6.1567
-3 | 0.026 | 0.00537 | -0.0694 | 4.8417
-2.5 | 0.0849 | 0.00536 | -0.0691 | 15.8396
-1.5 | 0.2016 | 0.00511 | -0.0685 | 39.4521
-1 | 0.26 | 0.00514 | -0.0683 | 50.5837
-0.5 | 0.3185 | 0.00519 | -0.0682 | 61.368
0 | 0.3766 | 0.00525 | -0.0681 | 71.7333
0.5 | 0.4346 | 0.00534 | -0.0679 | 81.3858
1 | 0.4919 | 0.00542 | -0.0677 | 90.7565
1.5 | 0.5481 | 0.00562 | -0.0673 | 97.5267
2 | 0.6041 | 0.00589 | -0.0669 | 102.5637
3 | 0.718 | 0.00621 | -0.0663 | 115.62
3.5 | 0.7732 | 0.00664 | -0.0658 | 116.4458
4 | 0.8291 | 0.00633 | -0.0655 | 130.9795
4.5 | 0.8875 | 0.0056 | -0.0659 | 158.4821
5 | 0.9403 | 0.00631 | -0.0648 | 149.0174
5.5 | 0.9964 | 0.00661 | -0.0642 | 150.7413
6 | 1.0526 | 0.00693 | -0.0635 | 151.8903
6.5 | 1.1085 | 0.00729 | -0.0629 | 152.0576
7 | 1.1643 | 0.00767 | -0.0621 | 151.7992
7.5 | 1.2202 | 0.00805 | -0.0613 | 151.5776
8 | 1.2751 | 0.00854 | -0.0603 | 149.3091
8.5 | 1.3294 | 0.00912 | -0.0591 | 145.7675
9 | 1.3841 | 0.00962 | -0.0579 | 143.8773
9.5 | 1.4384 | 0.01017 | -0.0567 | 141.4356
10 | 1.4916 | 0.01081 | -0.0552 | 137.9833
10.5 | 1.543 | 0.01162 | -0.0533 | 132.7883
11 | 1.5917 | 0.01265 | -0.0509 | 125.8261
11.5 | 1.6325 | 0.01427 | -0.0473 | 114.4008
12 | 1.6714 | 0.01584 | -0.0436 | 105.5177
12.5 | 1.7042 | 0.01762 | -0.039 | 96.7196
13 | 1.7263 | 0.01947 | -0.0329 | 88.6646
13.5 | 1.725 | 0.0216 | -0.0238 | 79.8611
14 | 1.7214 | 0.02477 | -0.0171 | 69.4954
14.5 | 1.6951 | 0.031 | -0.0128 | 54.6806
15 | 1.6738 | 0.03962 | -0.0142 | 42.2463
15.5 | 1.6477 | 0.04979 | -0.0176 | 33.093
16 | 1.6056 | 0.06083 | -0.0199 | 26.3949
16.5 | 1.5739 | 0.07251 | -0.0246 | 21.706
17 | 1.5369 | 0.08634 | -0.0315 | 17.8006
17.5 | 1.5034 | 0.10087 | -0.0394 | 14.9043
18 | 1.4621 | 0.11799 | -0.0496 | 12.3917

## 127. Re 14M Mach 0.50 (1)
BIGFOIL.COM POLAR EXPORT
goe101
GOE 101 |  |  |  | Cl Max: | 1.387 | at alpha= | 7.5 | deg
JavaFoil+Calcfoil stall+Eppler ext transition |  |  |  | L/D Max: | 169.047 | at alpha= | 4.5 | deg
Re: | 14000000 |  |  | Cd Min: | 0.00404 | at alpha= | 0 | deg
Mach: | 0.5 |  |  | Cl=0 at alpha= | -3.8814 | deg
|  |  |  | @ Cl=0.1, Cd= | 0.0043984
|  |  |  | @ Cl=0.4, Cd= | 0.00412
|  |  |  | @ Cl=0.6, Cd= | 0.0041554
alpha (deg) | Cl | Cd | Cm | Cl/Cd
-20 | -0.749 | 0.14149 | -0.016 | -5.292
-19.5 | -0.728 | 0.13579 | -0.016 | -5.359
-19 | -0.706 | 0.13174 | -0.017 | -5.363
-18.5 | -0.685 | 0.12647 | -0.018 | -5.417
-18 | -0.663 | 0.122 | -0.018 | -5.436
-17.5 | -0.641 | 0.11872 | -0.019 | -5.398
-17 | -0.619 | 0.11538 | -0.019 | -5.361
-16.5 | -0.596 | 0.11057 | -0.019 | -5.391
-16 | -0.574 | 0.10645 | -0.02 | -5.393
-15.5 | -0.552 | 0.10689 | -0.02 | -5.164
-15 | -0.53 | 0.1029 | -0.021 | -5.148
-14.5 | -0.507 | 0.09802 | -0.022 | -5.177
-14 | -0.485 | 0.09758 | -0.022 | -4.971
-13.5 | -0.463 | 0.09055 | -0.023 | -5.109
-13 | -0.44 | 0.08375 | -0.024 | -5.252
-12.5 | -0.417 | 0.0773 | -0.025 | -5.398
-12 | -0.395 | 0.07205 | -0.026 | -5.475
-11.5 | -0.372 | 0.0666 | -0.027 | -5.585
-11 | -0.349 | 0.06211 | -0.028 | -5.618
-10.5 | -0.326 | 0.05805 | -0.03 | -5.615
-10 | -0.303 | 0.05385 | -0.031 | -5.621
-9.5 | -0.28 | 0.04948 | -0.033 | -5.649
-9 | -0.256 | 0.04566 | -0.035 | -5.611
-8.5 | -0.234 | 0.04075 | -0.038 | -5.732
-8 | -0.247 | 0.00595 | -0.057 | -41.562
-7.5 | -0.219 | 0.00537 | -0.058 | -40.769
-7 | -0.189 | 0.0051 | -0.06 | -37.12
-6.5 | -0.16 | 0.0049 | -0.061 | -32.529
-6 | -0.167 | 0.03987 | -0.03 | -4.194
-5.5 | -0.139 | 0.03643 | -0.031 | -3.824
-5 | -0.101 | 0.03428 | -0.031 | -2.957
-4.5 | -0.058 | 0.03164 | -0.036 | -1.847
-4 | -0.014 | 0.00424 | -0.068 | -3.395
-3.5 | 0.045 | 0.0042 | -0.069 | 10.706
-3 | 0.106 | 0.00442 | -0.071 | 24.023
-2.5 | 0.168 | 0.00437 | -0.072 | 38.531
-2 | 0.232 | 0.00428 | -0.073 | 54.123
-1.5 | 0.296 | 0.00414 | -0.075 | 71.469
-1 | 0.36 | 0.00412 | -0.076 | 87.311
-0.5 | 0.424 | 0.00412 | -0.077 | 103.101
0 | 0.496 | 0.00404 | -0.079 | 122.834
0.5 | 0.563 | 0.00407 | -0.08 | 138.157
1 | 0.628 | 0.00422 | -0.081 | 148.972
1.5 | 0.692 | 0.00452 | -0.082 | 153.159
2 | 0.758 | 0.00482 | -0.084 | 157.096
2.5 | 0.823 | 0.00659 | -0.085 | 124.999
3 | 0.888 | 0.00626 | -0.086 | 141.828
3.5 | 0.953 | 0.00638 | -0.088 | 149.299
4 | 1.018 | 0.0067 | -0.089 | 152.022
4.5 | 1.082 | 0.0064 | -0.09 | 169.047
5 | 1.143 | 0.00719 | -0.091 | 158.999
5.5 | 1.203 | 0.00764 | -0.092 | 157.577
6 | 1.261 | 0.00909 | -0.094 | 138.739
6.5 | 1.315 | 0.00974 | -0.095 | 135.006
7 | 1.364 | 0.00944 | -0.096 | 144.437
7.5 | 1.387 | 0.01134 | -0.097 | 122.294
8 | 1.353 | 0.01297 | -0.098 | 104.323
8.5 | 1.115 | 0.01483 | -0.099 | 75.152
9 | 0.712 | 0.05066 | -0.073 | 14.065
9.5 | 0.741 | 0.05489 | -0.073 | 13.493
10 | 0.746 | 0.06999 | -0.061 | 10.662
10.5 | 0.904 | 0.02394 | -0.098 | 37.743
11 | 0.911 | 0.03111 | -0.095 | 29.285
11.5 | 0.921 | 0.03992 | -0.093 | 23.061
12 | 0.926 | 0.05279 | -0.089 | 17.534
12.5 | 0.895 | 0.08369 | -0.07 | 10.692

## 128. Re 14M Mach 0.50 (2)
BIGFOIL.COM POLAR EXPORT
goe101
GOE 101 |  |  |  | Cl Max: | 1.4055 | at alpha= | 8 | deg
XFOIL ncrit=9 |  |  |  | L/D Max: | 156.575 | at alpha= | 5.5 | deg
Re: | 14000000 |  |  | Cd Min: | 0.27486 | at alpha= | -20 | deg
Mach: | 0.5 |  |  | Cl=0 at alpha= | -3.12 | deg
|  |  |  | @ Cl=0.1, Cd= | 0.0057748
|  |  |  | @ Cl=0.4, Cd= | 0.0052299
|  |  |  | @ Cl=0.6, Cd= | 0.0058232
alpha (deg) | Cl | Cd | Cm | Cl/Cd
-20 | -0.7945 | 0.27486 | 0.0714 | -2.8906
-19.5 | -0.773 | 0.26677 | 0.0667 | -2.8976
-19 | -0.7512 | 0.25858 | 0.062 | -2.9051
-18.5 | -0.7304 | 0.25026 | 0.0574 | -2.9186
-18 | -0.7092 | 0.24199 | 0.053 | -2.9307
-17.5 | -0.6882 | 0.23347 | 0.0486 | -2.9477
-17 | -0.668 | 0.22478 | 0.0444 | -2.9718
-16.5 | -0.6473 | 0.2171 | 0.0403 | -2.9816
-16 | -0.6259 | 0.21047 | 0.0365 | -2.9738
-15.5 | -0.6042 | 0.20312 | 0.0328 | -2.9746
-15 | -0.5845 | 0.19526 | 0.0291 | -2.9934
-14.5 | -0.5652 | 0.1876 | 0.0255 | -3.0128
-14 | -0.5462 | 0.17991 | 0.022 | -3.036
-13.5 | -0.5293 | 0.17179 | 0.0185 | -3.0811
-13 | -0.5121 | 0.16411 | 0.0152 | -3.1205
-12.5 | -0.4953 | 0.15626 | 0.012 | -3.1697
-12 | -0.4824 | 0.14726 | 0.0087 | -3.2758
-10.5 | -0.3499 | 0.11663 | -0.0286 | -3.0001
-10 | -0.3357 | 0.10991 | -0.0313 | -3.0543
-9.5 | -0.326 | 0.10166 | -0.0347 | -3.2068
-9 | -0.3098 | 0.09538 | -0.0377 | -3.2481
-8.5 | -0.3001 | 0.08805 | -0.0409 | -3.4083
-8 | -0.2954 | 0.08026 | -0.0443 | -3.6805
-7.5 | -0.2878 | 0.07397 | -0.0468 | -3.8908
-7 | -0.2774 | 0.06929 | -0.0477 | -4.0035
-6.5 | -0.2678 | 0.06467 | -0.0496 | -4.141
-6 | -0.2609 | 0.05382 | -0.0609 | -4.8476
-5.5 | -0.2311 | 0.04394 | -0.0709 | -5.2594
-5 | -0.1882 | 0.03474 | -0.0783 | -5.4174
-4.5 | -0.1418 | 0.02458 | -0.0831 | -5.7689
-4 | -0.1003 | 0.01332 | -0.0845 | -7.53
-3.5 | -0.0535 | 0.00614 | -0.0831 | -8.7134
-3 | 0.0169 | 0.00564 | -0.0812 | 2.9965
-2.5 | 0.0887 | 0.00577 | -0.0797 | 15.3726
-2 | 0.1589 | 0.0058 | -0.0787 | 27.3966
-1.5 | 0.2258 | 0.0054 | -0.0777 | 41.8148
-1 | 0.2926 | 0.00519 | -0.0769 | 56.3776
-0.5 | 0.36 | 0.0052 | -0.0764 | 69.2308
0 | 0.4269 | 0.00525 | -0.076 | 81.3143
0.5 | 0.4929 | 0.00538 | -0.0756 | 91.6171
1 | 0.5575 | 0.00564 | -0.075 | 98.8475
2 | 0.6851 | 0.00619 | -0.0736 | 110.6785
3 | 0.8142 | 0.00678 | -0.072 | 120.0885
3.5 | 0.881 | 0.00695 | -0.0713 | 126.7626
4 | 0.9462 | 0.00679 | -0.0704 | 139.352
4.5 | 1.0095 | 0.00652 | -0.0693 | 154.8313
5 | 1.0759 | 0.00689 | -0.0677 | 156.1538
5.5 | 1.143 | 0.0073 | -0.0659 | 156.5753
6 | 1.2105 | 0.00776 | -0.0637 | 155.9923
6.5 | 1.278 | 0.00835 | -0.0611 | 153.0539
7 | 1.3426 | 0.00929 | -0.0573 | 144.521
7.5 | 1.3898 | 0.01155 | -0.0506 | 120.329
8 | 1.4055 | 0.01545 | -0.0402 | 90.9709
8.5 | 1.3929 | 0.01964 | -0.0271 | 70.9216
9 | 1.367 | 0.02477 | -0.0172 | 55.1877
9.5 | 1.3426 | 0.03389 | -0.0177 | 39.6164
10 | 1.3093 | 0.04555 | -0.0227 | 28.7442
10.5 | 1.2739 | 0.05733 | -0.0276 | 22.2205
11 | 1.2356 | 0.0686 | -0.031 | 18.0117
11.5 | 1.1966 | 0.08178 | -0.0371 | 14.6319
12 | 1.1661 | 0.09643 | -0.0457 | 12.0927
12.5 | 1.1394 | 0.11238 | -0.0556 | 10.1388
13 | 1.1191 | 0.12818 | -0.0654 | 8.7307

## 129. Re 16M Mach 0.00 (1)
BIGFOIL.COM POLAR EXPORT
goe101
GOE 101 |  |  |  | Cl Max: | 1.398 | at alpha= | 10.5 | deg
JavaFoil+Calcfoil stall+Eppler ext transition |  |  |  | L/D Max: | 177.722 | at alpha= | 5 | deg
Re: | 16000000 |  |  | Cd Min: | 0.00389 | at alpha= | 0 | deg
Mach: | 0 |  |  | Cl=0 at alpha= | -3.8774 | deg
|  |  |  | @ Cl=0.1, Cd= | 0.0043609
|  |  |  | @ Cl=0.4, Cd= | 0.0039287
|  |  |  | @ Cl=0.6, Cd= | 0.00473
alpha (deg) | Cl | Cd | Cm | Cl/Cd
-16.5 | -0.289 | 0.12985 | -0.014 | -2.227
-16 | -0.302 | 0.1227 | -0.015 | -2.462
-15.5 | -0.315 | 0.11865 | -0.015 | -2.654
-15 | -0.328 | 0.11052 | -0.016 | -2.964
-14.5 | -0.34 | 0.10448 | -0.016 | -3.252
-14 | -0.351 | 0.09901 | -0.017 | -3.548
-13.5 | -0.362 | 0.09324 | -0.017 | -3.88
-13 | -0.371 | 0.08757 | -0.018 | -4.236
-12.5 | -0.378 | 0.08226 | -0.019 | -4.599
-12 | -0.384 | 0.0769 | -0.019 | -4.987
-11.5 | -0.386 | 0.07248 | -0.02 | -5.327
-11 | -0.386 | 0.06807 | -0.02 | -5.667
-10.5 | -0.382 | 0.06389 | -0.021 | -5.978
-10 | -0.375 | 0.05998 | -0.022 | -6.243
-9.5 | -0.363 | 0.0562 | -0.022 | -6.461
-9 | -0.348 | 0.05264 | -0.023 | -6.604
-8.5 | -0.328 | 0.04908 | -0.024 | -6.69
-8 | -0.306 | 0.04515 | -0.026 | -6.766
-7.5 | -0.28 | 0.04048 | -0.03 | -6.91
-7 | -0.301 | 0.00446 | -0.052 | -67.434
-6.5 | -0.259 | 0.00466 | -0.053 | -55.606
-6 | -0.215 | 0.0047 | -0.054 | -45.66
-5.5 | -0.166 | 0.00452 | -0.055 | -36.722
-5 | -0.116 | 0.00421 | -0.057 | -27.528
-4.5 | -0.065 | 0.00419 | -0.058 | -15.498
-4 | -0.013 | 0.00416 | -0.059 | -3.109
-3.5 | 0.04 | 0.00428 | -0.06 | 9.323
-3 | 0.093 | 0.00438 | -0.061 | 21.313
-2.5 | 0.148 | 0.00423 | -0.062 | 34.869
-2 | 0.202 | 0.00421 | -0.064 | 48.077
-1.5 | 0.257 | 0.00403 | -0.065 | 63.916
-1 | 0.313 | 0.00401 | -0.066 | 77.99
-0.5 | 0.368 | 0.00397 | -0.067 | 92.732
0 | 0.43 | 0.00389 | -0.068 | 110.532
0.5 | 0.487 | 0.00399 | -0.069 | 122.139
1 | 0.544 | 0.00423 | -0.07 | 128.572
1.5 | 0.6 | 0.00473 | -0.072 | 126.972
2 | 0.657 | 0.00499 | -0.073 | 131.556
2.5 | 0.714 | 0.00547 | -0.074 | 130.571
3 | 0.771 | 0.00564 | -0.075 | 136.716
3.5 | 0.827 | 0.00515 | -0.076 | 160.679
4 | 0.884 | 0.00527 | -0.077 | 167.693
4.5 | 0.941 | 0.00591 | -0.078 | 159.063
5 | 0.996 | 0.00561 | -0.079 | 177.722
5.5 | 1.052 | 0.00618 | -0.08 | 170.119
6 | 1.106 | 0.00648 | -0.081 | 170.676
6.5 | 1.16 | 0.00681 | -0.082 | 170.42
7 | 1.213 | 0.00714 | -0.083 | 169.78
7.5 | 1.26 | 0.00754 | -0.084 | 167.057
8 | 1.3 | 0.00792 | -0.085 | 164.072
8.5 | 1.334 | 0.00862 | -0.086 | 154.759
9 | 1.362 | 0.00917 | -0.087 | 148.531
9.5 | 1.382 | 0.0096 | -0.088 | 143.945
10 | 1.394 | 0.01034 | -0.089 | 134.808
10.5 | 1.398 | 0.01092 | -0.09 | 128.049
11 | 1.394 | 0.01165 | -0.091 | 119.669
11.5 | 1.381 | 0.0126 | -0.092 | 109.558
12 | 1.36 | 0.01488 | -0.093 | 91.417
12.5 | 1.332 | 0.016 | -0.093 | 83.226
13 | 1.297 | 0.01708 | -0.094 | 75.963
13.5 | 1.257 | 0.01815 | -0.095 | 69.28
14 | 1.213 | 0.01953 | -0.096 | 62.111
14.5 | 1.108 | 0.02612 | -0.092 | 42.427
15 | 1.05 | 0.02952 | -0.091 | 35.569
15.5 | 0.958 | 0.04798 | -0.086 | 19.966

## 130. Re 16M Mach 0.00 (2)
BIGFOIL.COM POLAR EXPORT
goe101
GOE 101 |  |  |  | Cl Max: | 0.4191 | at alpha= | 0.5 | deg
XFOIL ncrit=9 |  |  |  | L/D Max: | 80.1338 | at alpha= | 0.5 | deg
Re: | 16000000 |  |  | Cd Min: | 0.01153 | at alpha= | -11 | deg
Mach: | 0 |  |  | Cl=0 at alpha= | -3.2415 | deg
|  |  |  | @ Cl=0.1, Cd= | 0.0051036
|  |  |  | @ Cl=0.4, Cd= | 0.0052061
|  |  |  | @ Cl=0.6, Cd= | 0.00523
alpha (deg) | Cl | Cd | Cm | Cl/Cd
-11 | -0.8358 | 0.01153 | -0.0731 | -72.4892
-10.5 | -0.7869 | 0.01035 | -0.0722 | -76.029
-10 | -0.7357 | 0.0096 | -0.0715 | -76.6354
-9.5 | -0.6838 | 0.00901 | -0.0709 | -75.8935
-8.5 | -0.5776 | 0.00796 | -0.0699 | -72.5628
-8 | -0.5236 | 0.00752 | -0.0695 | -69.6277
-7 | -0.4158 | 0.00656 | -0.0686 | -63.3841
-6.5 | -0.3612 | 0.00623 | -0.0682 | -57.9775
-5.5 | -0.2513 | 0.00575 | -0.0676 | -43.7043
-5 | -0.1961 | 0.00557 | -0.0673 | -35.2065
-4.5 | -0.1406 | 0.00536 | -0.0671 | -26.2313
-4 | -0.0849 | 0.00523 | -0.0669 | -16.2333
-3.5 | -0.029 | 0.00519 | -0.0667 | -5.5877
-3 | 0.0271 | 0.00516 | -0.0666 | 5.2519
-2.5 | 0.0833 | 0.00512 | -0.0665 | 16.2695
-1.5 | 0.1951 | 0.00501 | -0.0661 | 38.9421
-1 | 0.2512 | 0.00505 | -0.0661 | 49.7426
-0.5 | 0.3072 | 0.00511 | -0.066 | 60.1174
0 | 0.3632 | 0.00516 | -0.0659 | 70.3876
0.5 | 0.4191 | 0.00523 | -0.0658 | 80.1338

## 131. Re 16M Mach 0.10 (1)
BIGFOIL.COM POLAR EXPORT
goe101
GOE 101 |  |  |  | Cl Max: | 1.394 | at alpha= | 10.5 | deg
JavaFoil+Calcfoil stall+Eppler ext transition |  |  |  | L/D Max: | 179.394 | at alpha= | 5 | deg
Re: | 16000000 |  |  | Cd Min: | 0.00392 | at alpha= | 0 | deg
Mach: | 0.1 |  |  | Cl=0 at alpha= | -3.8774 | deg
|  |  |  | @ Cl=0.1, Cd= | 0.0044344
|  |  |  | @ Cl=0.4, Cd= | 0.0039664
|  |  |  | @ Cl=0.6, Cd= | 0.00474
alpha (deg) | Cl | Cd | Cm | Cl/Cd
-16 | -0.268 | 0.12327 | -0.015 | -2.173
-15.5 | -0.283 | 0.11943 | -0.015 | -2.366
-15 | -0.297 | 0.11335 | -0.016 | -2.622
-14.5 | -0.312 | 0.1078 | -0.016 | -2.89
-14 | -0.325 | 0.10002 | -0.017 | -3.254
-13.5 | -0.338 | 0.09521 | -0.017 | -3.554
-13 | -0.35 | 0.08819 | -0.018 | -3.97
-12.5 | -0.36 | 0.08317 | -0.019 | -4.33
-12 | -0.368 | 0.07861 | -0.019 | -4.681
-11.5 | -0.373 | 0.07313 | -0.02 | -5.103
-11 | -0.375 | 0.06847 | -0.02 | -5.48
-10.5 | -0.374 | 0.06416 | -0.021 | -5.825
-10 | -0.368 | 0.06015 | -0.022 | -6.123
-9.5 | -0.359 | 0.05626 | -0.022 | -6.376
-9 | -0.345 | 0.05298 | -0.023 | -6.506
-8.5 | -0.327 | 0.0492 | -0.024 | -6.636
-8 | -0.304 | 0.04561 | -0.026 | -6.672
-7.5 | -0.28 | 0.03986 | -0.031 | -7.028
-7 | -0.301 | 0.00444 | -0.052 | -67.861
-6.5 | -0.26 | 0.00474 | -0.053 | -54.806
-6 | -0.215 | 0.00477 | -0.054 | -45.13
-5.5 | -0.166 | 0.00448 | -0.056 | -37.139
-5 | -0.116 | 0.00445 | -0.057 | -26.159
-4.5 | -0.065 | 0.00418 | -0.058 | -15.576
-4 | -0.013 | 0.00415 | -0.059 | -3.125
-3.5 | 0.04 | 0.00428 | -0.06 | 9.368
-3 | 0.094 | 0.00446 | -0.062 | 21.035
-2.5 | 0.148 | 0.00423 | -0.063 | 35.045
-2 | 0.203 | 0.00417 | -0.064 | 48.714
-1.5 | 0.259 | 0.00404 | -0.065 | 63.948
-1 | 0.314 | 0.00397 | -0.066 | 79.061
-0.5 | 0.37 | 0.00401 | -0.067 | 92.412
0 | 0.432 | 0.00392 | -0.068 | 110.237
0.5 | 0.49 | 0.00402 | -0.07 | 121.842
1 | 0.547 | 0.00421 | -0.071 | 129.88
1.5 | 0.603 | 0.00477 | -0.072 | 126.567
2 | 0.66 | 0.00493 | -0.073 | 133.821
2.5 | 0.717 | 0.00545 | -0.074 | 131.529
3 | 0.774 | 0.00561 | -0.075 | 137.921
3.5 | 0.832 | 0.00512 | -0.076 | 162.506
4 | 0.889 | 0.00522 | -0.077 | 170.14
4.5 | 0.945 | 0.00596 | -0.078 | 158.534
5 | 1.001 | 0.00558 | -0.079 | 179.394
5.5 | 1.057 | 0.00625 | -0.08 | 169.084
6 | 1.111 | 0.00652 | -0.082 | 170.366
6.5 | 1.165 | 0.00686 | -0.083 | 169.858
7 | 1.218 | 0.0072 | -0.084 | 169.258
7.5 | 1.265 | 0.00755 | -0.085 | 167.593
8 | 1.305 | 0.00799 | -0.086 | 163.278
8.5 | 1.338 | 0.00862 | -0.087 | 155.329
9 | 1.365 | 0.0092 | -0.088 | 148.278
9.5 | 1.383 | 0.00987 | -0.088 | 140.128
10 | 1.393 | 0.01036 | -0.089 | 134.512
10.5 | 1.394 | 0.01121 | -0.09 | 124.339
11 | 1.385 | 0.01194 | -0.091 | 116.05
11.5 | 1.368 | 0.01285 | -0.092 | 106.413
12 | 1.342 | 0.01399 | -0.093 | 95.925
12.5 | 1.308 | 0.01645 | -0.094 | 79.51
13 | 1.267 | 0.01765 | -0.095 | 71.774
13.5 | 1.221 | 0.0188 | -0.096 | 64.928
14 | 1.122 | 0.02349 | -0.092 | 47.763
14.5 | 1.034 | 0.03361 | -0.089 | 30.753
15 | 0.971 | 0.03913 | -0.088 | 24.806
15.5 | 0.88 | 0.0606 | -0.082 | 14.519

## 132. Re 16M Mach 0.10 (2)
BIGFOIL.COM POLAR EXPORT
goe101
GOE 101 |  |  |  | Cl Max: | 0.4214 | at alpha= | 0.5 | deg
XFOIL ncrit=9 |  |  |  | L/D Max: | 80.5736 | at alpha= | 0.5 | deg
Re: | 16000000 |  |  | Cd Min: | 0.11797 | at alpha= | -12 | deg
Mach: | 0.1 |  |  | Cl=0 at alpha= | -3.238 | deg
|  |  |  | @ Cl=0.1, Cd= | 0.0051242
|  |  |  | @ Cl=0.4, Cd= | 0.0052033
|  |  |  | @ Cl=0.6, Cd= | 0.00523
alpha (deg) | Cl | Cd | Cm | Cl/Cd
-12 | -0.5396 | 0.11797 | -0.0014 | -4.574
-11.5 | -0.5533 | 0.1001 | -0.0147 | -5.5275
-11 | -0.5134 | 0.09103 | -0.0276 | -5.6399
-10.5 | -0.4779 | 0.08231 | -0.0403 | -5.8061
-10 | -0.736 | 0.0123 | -0.0738 | -59.8374
-9.5 | -0.6907 | 0.00972 | -0.0727 | -71.0597
-9 | -0.6379 | 0.00894 | -0.0719 | -71.3535
-8.5 | -0.5839 | 0.0083 | -0.0713 | -70.3494
-8 | -0.5293 | 0.00777 | -0.0707 | -68.121
-7.5 | -0.4744 | 0.00731 | -0.0702 | -64.8974
-7 | -0.4198 | 0.00678 | -0.0696 | -61.9174
-6.5 | -0.365 | 0.00632 | -0.0691 | -57.7532
-6 | -0.3094 | 0.00608 | -0.0687 | -50.8882
-5.5 | -0.2538 | 0.00583 | -0.0683 | -43.5334
-5 | -0.1982 | 0.00559 | -0.0679 | -35.4562
-4.5 | -0.1422 | 0.00539 | -0.0676 | -26.3822
-4 | -0.086 | 0.00525 | -0.0674 | -16.381
-3.5 | -0.0296 | 0.0052 | -0.0672 | -5.6923
-3 | 0.0269 | 0.00517 | -0.067 | 5.2031
-2.5 | 0.0835 | 0.00513 | -0.0669 | 16.2768
-2 | 0.1401 | 0.00511 | -0.0667 | 27.4168
-1.5 | 0.1961 | 0.00501 | -0.0665 | 39.1417
-1 | 0.2525 | 0.00504 | -0.0664 | 50.0992
-0.5 | 0.3089 | 0.0051 | -0.0663 | 60.5686
0 | 0.3653 | 0.00516 | -0.0662 | 70.7946
0.5 | 0.4214 | 0.00523 | -0.0661 | 80.5736

## 133. Re 16M Mach 0.25 (1)
BIGFOIL.COM POLAR EXPORT
goe101
GOE 101 |  |  |  | Cl Max: | 1.379 | at alpha= | 9.5 | deg
JavaFoil+Calcfoil stall+Eppler ext transition |  |  |  | L/D Max: | 170.844 | at alpha= | 4 | deg
Re: | 16000000 |  |  | Cd Min: | 0.00386 | at alpha= | 0 | deg
Mach: | 0.25 |  |  | Cl=0 at alpha= | -3.8796 | deg
|  |  |  | @ Cl=0.1, Cd= | 0.0044021
|  |  |  | @ Cl=0.4, Cd= | 0.0039494
|  |  |  | @ Cl=0.6, Cd= | 0.1017
alpha (deg) | Cl | Cd | Cm | Cl/Cd
-14.5 | -0.054 | 0.096 | -0.018 | -0.559
-14 | -0.051 | 0.09168 | -0.019 | -0.56
-13.5 | -0.083 | 0.08912 | -0.019 | -0.929
-13 | -0.147 | 0.09439 | -0.019 | -1.557
-12.5 | -0.19 | 0.09108 | -0.019 | -2.081
-12 | -0.225 | 0.0874 | -0.02 | -2.58
-11.5 | -0.256 | 0.08134 | -0.02 | -3.149
-11 | -0.282 | 0.07558 | -0.021 | -3.725
-10.5 | -0.301 | 0.07009 | -0.021 | -4.295
-10 | -0.314 | 0.06436 | -0.022 | -4.879
-9.5 | -0.32 | 0.05949 | -0.023 | -5.379
-9 | -0.319 | 0.05527 | -0.023 | -5.769
-8.5 | -0.31 | 0.05137 | -0.024 | -6.043
-8 | -0.295 | 0.04745 | -0.025 | -6.223
-7.5 | -0.274 | 0.0441 | -0.026 | -6.211
-7 | -0.248 | 0.03919 | -0.03 | -6.333
-6.5 | -0.262 | 0.00454 | -0.055 | -57.817
-6 | -0.219 | 0.00481 | -0.056 | -45.465
-5.5 | -0.169 | 0.00453 | -0.057 | -37.435
-5 | -0.119 | 0.00421 | -0.058 | -28.212
-4.5 | -0.067 | 0.00419 | -0.06 | -15.91
-4 | -0.013 | 0.0041 | -0.061 | -3.241
-3.5 | 0.041 | 0.00424 | -0.062 | 9.687
-3 | 0.096 | 0.00443 | -0.063 | 21.711
-2.5 | 0.152 | 0.00404 | -0.064 | 37.635
-2 | 0.208 | 0.00416 | -0.066 | 50.103
-1.5 | 0.265 | 0.004 | -0.067 | 66.4
-1 | 0.323 | 0.004 | -0.068 | 80.606
-0.5 | 0.38 | 0.00399 | -0.069 | 95.272
0 | 0.444 | 0.00386 | -0.07 | 115.218
0.5 | 0.503 | 0.00395 | -0.071 | 127.506
1 | 0.562 | 0.00421 | -0.073 | 133.449
1.5 | 0.62 | 0.00439 | -0.074 | 141.208
2 | 0.678 | 0.00501 | -0.075 | 135.416
2.5 | 0.737 | 0.00554 | -0.076 | 132.984
3 | 0.796 | 0.00569 | -0.077 | 139.923
3.5 | 0.854 | 0.00521 | -0.078 | 163.903
4 | 0.913 | 0.00534 | -0.079 | 170.844
4.5 | 0.971 | 0.00614 | -0.08 | 158.016
5 | 1.028 | 0.00631 | -0.082 | 163.029
5.5 | 1.084 | 0.00643 | -0.083 | 168.683
6 | 1.14 | 0.00745 | -0.084 | 152.978
6.5 | 1.195 | 0.00786 | -0.085 | 151.916
7 | 1.248 | 0.00746 | -0.086 | 167.324
7.5 | 1.294 | 0.00877 | -0.087 | 147.506
8 | 1.33 | 0.00834 | -0.088 | 159.391
8.5 | 1.358 | 0.00949 | -0.089 | 143.044
9 | 1.375 | 0.0099 | -0.09 | 138.817
9.5 | 1.379 | 0.0104 | -0.091 | 132.574
10 | 1.37 | 0.01146 | -0.092 | 119.553
10.5 | 1.346 | 0.01233 | -0.093 | 109.189
11 | 1.307 | 0.0134 | -0.094 | 97.518
11.5 | 1.251 | 0.01462 | -0.095 | 85.576
12 | 1.18 | 0.01599 | -0.095 | 73.789
12.5 | 1.034 | 0.02526 | -0.09 | 40.948
13 | 0.888 | 0.04476 | -0.083 | 19.845
13.5 | 0.744 | 0.07544 | -0.07 | 9.869
14 | 0.627 | 0.10026 | -0.056 | 6.251
14.5 | 0.529 | 0.1017 | -0.06 | 5.202

## 134. Re 16M Mach 0.25 (2)
BIGFOIL.COM POLAR EXPORT
goe101
GOE 101 |  |  |  | Cl Max: | 0.4344 | at alpha= | 0.5 | deg
XFOIL ncrit=9 |  |  |  | L/D Max: | 82.7429 | at alpha= | 0.5 | deg
Re: | 16000000 |  |  | Cd Min: | 0.19957 | at alpha= | -16 | deg
Mach: | 0.25 |  |  | Cl=0 at alpha= | -3.2178 | deg
|  |  |  | @ Cl=0.1, Cd= | 0.0051859
|  |  |  | @ Cl=0.4, Cd= | 0.0051965
|  |  |  | @ Cl=0.6, Cd= | 0.00525
alpha (deg) | Cl | Cd | Cm | Cl/Cd
-16 | -0.6004 | 0.19957 | 0.0338 | -3.0085
-15.5 | -0.5838 | 0.1929 | 0.0307 | -3.0264
-15 | -0.5681 | 0.18577 | 0.0275 | -3.0581
-14 | -0.5512 | 0.16551 | 0.0206 | -3.3303
-13.5 | -0.5384 | 0.15807 | 0.0175 | -3.4061
-13 | -0.5259 | 0.1509 | 0.0147 | -3.4851
-12.5 | -0.5085 | 0.1427 | 0.0098 | -3.5634
-11.5 | -0.4522 | 0.1287 | -0.0031 | -3.5136
-10.5 | -0.3622 | 0.11014 | -0.0286 | -3.2885
-10 | -0.3945 | 0.09238 | -0.0355 | -4.2704
-9.5 | -0.3777 | 0.0882 | -0.037 | -4.2823
-9 | -0.4545 | 0.07149 | -0.043 | -6.3575
-8.5 | -0.4493 | 0.06383 | -0.0504 | -7.039
-8 | -0.43 | 0.05594 | -0.0579 | -7.6868
-7.5 | -0.4342 | 0.03245 | -0.0738 | -13.3806
-7 | -0.4376 | 0.00989 | -0.0759 | -44.2467
-6.5 | -0.3847 | 0.00758 | -0.0745 | -50.752
-6 | -0.3276 | 0.00658 | -0.0734 | -49.7872
-5.5 | -0.2688 | 0.00619 | -0.0724 | -43.4249
-5 | -0.2099 | 0.00586 | -0.0716 | -35.8191
-4.5 | -0.1512 | 0.00558 | -0.0709 | -27.0968
-4 | -0.0923 | 0.00535 | -0.0703 | -17.2523
-3.5 | -0.0333 | 0.00525 | -0.0698 | -6.3429
-3 | 0.0257 | 0.00523 | -0.0694 | 4.914
-2 | 0.1436 | 0.00516 | -0.0689 | 27.8295
-1.5 | 0.2015 | 0.00501 | -0.0685 | 40.2196
-1 | 0.26 | 0.00504 | -0.0683 | 51.5873
-0.5 | 0.3183 | 0.00509 | -0.0682 | 62.5344
0 | 0.3765 | 0.00516 | -0.0681 | 72.9651
0.5 | 0.4344 | 0.00525 | -0.0679 | 82.7429

## 135. Re 16M Mach 0.50 (1)
BIGFOIL.COM POLAR EXPORT
goe101
GOE 101 |  |  |  | Cl Max: | 1.387 | at alpha= | 7.5 | deg
JavaFoil+Calcfoil stall+Eppler ext transition |  |  |  | L/D Max: | 172.937 | at alpha= | 4.5 | deg
Re: | 16000000 |  |  | Cd Min: | 0.00393 | at alpha= | 0 | deg
Mach: | 0.5 |  |  | Cl=0 at alpha= | -3.8814 | deg
|  |  |  | @ Cl=0.1, Cd= | 0.0042959
|  |  |  | @ Cl=0.4, Cd= | 0.0040463
|  |  |  | @ Cl=0.6, Cd= | 0.0042008
alpha (deg) | Cl | Cd | Cm | Cl/Cd
-20 | -0.749 | 0.14134 | -0.016 | -5.301
-19.5 | -0.728 | 0.13532 | -0.016 | -5.379
-19 | -0.707 | 0.13088 | -0.017 | -5.399
-18.5 | -0.685 | 0.12526 | -0.018 | -5.47
-18 | -0.663 | 0.12141 | -0.018 | -5.464
-17.5 | -0.641 | 0.11745 | -0.019 | -5.459
-17 | -0.619 | 0.11324 | -0.019 | -5.464
-16.5 | -0.596 | 0.10964 | -0.019 | -5.438
-16 | -0.574 | 0.10576 | -0.02 | -5.429
-15.5 | -0.552 | 0.10575 | -0.02 | -5.22
-15 | -0.53 | 0.10171 | -0.021 | -5.209
-14.5 | -0.508 | 0.09824 | -0.022 | -5.166
-14 | -0.485 | 0.097 | -0.022 | -5.001
-13.5 | -0.463 | 0.08905 | -0.023 | -5.196
-13 | -0.44 | 0.08351 | -0.024 | -5.269
-12.5 | -0.417 | 0.07706 | -0.025 | -5.416
-12 | -0.395 | 0.07142 | -0.026 | -5.525
-11.5 | -0.372 | 0.0659 | -0.028 | -5.648
-11 | -0.349 | 0.06175 | -0.029 | -5.654
-10.5 | -0.326 | 0.05745 | -0.03 | -5.677
-10 | -0.303 | 0.05323 | -0.031 | -5.69
-9.5 | -0.28 | 0.04853 | -0.034 | -5.774
-9 | -0.257 | 0.04509 | -0.035 | -5.69
-8.5 | -0.235 | 0.03929 | -0.039 | -5.97
-8 | -0.248 | 0.00533 | -0.057 | -46.555
-7.5 | -0.219 | 0.00522 | -0.058 | -41.93
-7 | -0.189 | 0.00503 | -0.06 | -37.645
-6.5 | -0.16 | 0.00483 | -0.061 | -33.047
-6 | -0.167 | 0.03991 | -0.03 | -4.19
-5.5 | -0.139 | 0.03648 | -0.031 | -3.82
-5 | -0.101 | 0.0342 | -0.032 | -2.964
-4.5 | -0.059 | 0.03083 | -0.038 | -1.902
-4 | -0.014 | 0.00419 | -0.068 | -3.438
-3.5 | 0.045 | 0.00435 | -0.069 | 10.341
-3 | 0.106 | 0.00429 | -0.071 | 24.719
-2.5 | 0.169 | 0.00425 | -0.072 | 39.643
-2 | 0.232 | 0.00421 | -0.073 | 54.992
-1.5 | 0.296 | 0.00407 | -0.075 | 72.648
-1 | 0.36 | 0.00404 | -0.076 | 88.988
-0.5 | 0.424 | 0.00405 | -0.077 | 104.894
0 | 0.496 | 0.00393 | -0.079 | 126.348
0.5 | 0.563 | 0.00403 | -0.08 | 139.568
1 | 0.628 | 0.00433 | -0.081 | 145.129
1.5 | 0.692 | 0.0046 | -0.083 | 150.655
2 | 0.758 | 0.00515 | -0.084 | 147.054
2.5 | 0.823 | 0.00587 | -0.085 | 140.3
3 | 0.888 | 0.00612 | -0.086 | 145.195
3.5 | 0.953 | 0.00624 | -0.088 | 152.662
4 | 1.018 | 0.00653 | -0.089 | 155.809
4.5 | 1.082 | 0.00625 | -0.09 | 172.937
5 | 1.143 | 0.00708 | -0.091 | 161.568
5.5 | 1.203 | 0.00749 | -0.092 | 160.695
6 | 1.261 | 0.00887 | -0.094 | 142.178
6.5 | 1.315 | 0.00953 | -0.095 | 137.925
7 | 1.364 | 0.00927 | -0.096 | 147.15
7.5 | 1.387 | 0.01108 | -0.097 | 125.138
8 | 1.353 | 0.01274 | -0.098 | 106.19
8.5 | 1.115 | 0.01422 | -0.099 | 78.364
9 | 0.748 | 0.03686 | -0.084 | 20.301
9.5 | 0.764 | 0.04539 | -0.081 | 16.821
10 | 0.746 | 0.06944 | -0.061 | 10.75
10.5 | 0.909 | 0.02263 | -0.099 | 40.179
11 | 0.917 | 0.029 | -0.096 | 31.637
11.5 | 0.924 | 0.03855 | -0.093 | 23.962
12 | 0.932 | 0.04995 | -0.09 | 18.661
12.5 | 0.896 | 0.0823 | -0.071 | 10.885

## 136. Re 16M Mach 0.50 (2)
BIGFOIL.COM POLAR EXPORT
goe101
GOE 101 |  |  |  | Cl Max: | 1.4114 | at alpha= | 8 | deg
XFOIL ncrit=9 |  |  |  | L/D Max: | 472.933 | at alpha= | -0.5 | deg
Re: | 16000000 |  |  | Cd Min: | 0.12752 | at alpha= | 13 | deg
Mach: | 0.5 |  |  | Cl=0 at alpha= | -3.11 | deg
|  |  |  | @ Cl=0.1, Cd= | 0.00086201
|  |  |  | @ Cl=0.4, Cd= | 0.0035145
|  |  |  | @ Cl=0.6, Cd= | 0.0058692
alpha (deg) | Cl | Cd | Cm | Cl/Cd
-11.5 | -0.3391 | 0.1236 | -0.0091 | -2.7435
-11 | -0.3214 | 0.11695 | -0.013 | -2.7482
-10.5 | -0.3048 | 0.10997 | -0.0168 | -2.7717
-10 | -0.2915 | 0.10192 | -0.0207 | -2.8601
-9.5 | -0.2856 | 0.09208 | -0.0249 | -3.1017
-9 | -0.276 | 0.08374 | -0.0285 | -3.2959
-8.5 | -0.2732 | 0.07433 | -0.0324 | -3.6755
-8 | -0.2634 | 0.06702 | -0.0353 | -3.9302
-7.5 | -0.2556 | 0.06001 | -0.0381 | -4.2593
-7 | -0.2441 | 0.05435 | -0.0401 | -4.4913
-6.5 | -0.2448 | 0.04905 | -0.0407 | -4.9908
-6 | -0.2595 | 0.03626 | -0.0537 | -7.1566
-5.5 | -0.2329 | 0.02685 | -0.0633 | -8.6741
-5 | -0.1957 | 0.01678 | -0.0723 | -11.6627
-4.5 | -0.1492 | 0.00899 | -0.0773 | -16.5962
-4 | -0.1059 | 0.00272 | -0.0807 | -38.9338
-3.5 | -0.0546 | 0.00094 | -0.081 | -58.0851
-3 | 0.0154 | 0.00085 | -0.0792 | 18.1176
-2.5 | 0.0861 | 0.00086 | -0.0778 | 100.1163
-2 | 0.1551 | 0.00087 | -0.0768 | 178.2759
-1.5 | 0.2223 | 0.00084 | -0.0759 | 264.6429
-1 | 0.2881 | 0.00076 | -0.0752 | 379.0789
-0.5 | 0.3547 | 0.00075 | -0.0748 | 472.9333
0 | 0.4268 | 0.00515 | -0.076 | 82.8738
0.5 | 0.4926 | 0.00531 | -0.0756 | 92.7684
1 | 0.5563 | 0.00565 | -0.0749 | 98.4602
1.5 | 0.6201 | 0.00597 | -0.0742 | 103.8693
2.5 | 0.7516 | 0.00619 | -0.0732 | 121.4216
3 | 0.815 | 0.00666 | -0.0722 | 122.3724
3.5 | 0.8821 | 0.00681 | -0.0715 | 129.5301
4 | 0.9477 | 0.00671 | -0.0706 | 141.237
4.5 | 1.0108 | 0.00638 | -0.0695 | 158.4326
5 | 1.0773 | 0.00675 | -0.0679 | 159.6
5.5 | 1.1447 | 0.00713 | -0.0661 | 160.547
6 | 1.2123 | 0.00759 | -0.064 | 159.7233
6.5 | 1.2804 | 0.00813 | -0.0614 | 157.4908
7 | 1.346 | 0.009 | -0.0578 | 149.5556
7.5 | 1.3951 | 0.01116 | -0.0512 | 125.009
8 | 1.4114 | 0.01508 | -0.0408 | 93.5942
8.5 | 1.3967 | 0.01949 | -0.0274 | 71.6624
9 | 1.3703 | 0.02456 | -0.0171 | 55.794
9.5 | 1.3472 | 0.03396 | -0.0183 | 39.6702
10 | 1.3136 | 0.04554 | -0.0232 | 28.845
10.5 | 1.2783 | 0.05742 | -0.0284 | 22.2623
11 | 1.2403 | 0.06896 | -0.0323 | 17.9858
11.5 | 1.1996 | 0.08135 | -0.0367 | 14.7462
12 | 1.1689 | 0.09584 | -0.0452 | 12.1964
12.5 | 1.1421 | 0.11174 | -0.0551 | 10.221
13 | 1.1218 | 0.12752 | -0.0648 | 8.7971

## 137. Re 18M Mach 0.00 (1)
BIGFOIL.COM POLAR EXPORT
goe101
GOE 101 |  |  |  | Cl Max: | 1.398 | at alpha= | 10.5 | deg
JavaFoil+Calcfoil stall+Eppler ext transition |  |  |  | L/D Max: | 180.882 | at alpha= | 5 | deg
Re: | 18000000 |  |  | Cd Min: | 0.00385 | at alpha= | 0 | deg
Mach: | 0 |  |  | Cl=0 at alpha= | -3.8774 | deg
|  |  |  | @ Cl=0.1, Cd= | 0.004322
|  |  |  | @ Cl=0.4, Cd= | 0.003879
|  |  |  | @ Cl=0.6, Cd= | 0.00474
alpha (deg) | Cl | Cd | Cm | Cl/Cd
-16.5 | -0.289 | 0.12897 | -0.014 | -2.242
-16 | -0.302 | 0.12195 | -0.015 | -2.477
-15.5 | -0.315 | 0.11788 | -0.015 | -2.672
-15 | -0.328 | 0.10991 | -0.016 | -2.98
-14.5 | -0.34 | 0.10401 | -0.016 | -3.267
-14 | -0.351 | 0.09755 | -0.017 | -3.601
-13.5 | -0.362 | 0.09282 | -0.017 | -3.898
-13 | -0.371 | 0.0865 | -0.018 | -4.288
-12.5 | -0.378 | 0.08222 | -0.019 | -4.601
-12 | -0.384 | 0.07684 | -0.019 | -4.991
-11.5 | -0.386 | 0.07273 | -0.02 | -5.309
-11 | -0.386 | 0.06826 | -0.02 | -5.651
-10.5 | -0.382 | 0.06407 | -0.021 | -5.962
-10 | -0.375 | 0.05956 | -0.022 | -6.288
-9.5 | -0.363 | 0.05598 | -0.022 | -6.486
-9 | -0.348 | 0.0525 | -0.023 | -6.623
-8.5 | -0.329 | 0.04865 | -0.025 | -6.754
-8 | -0.306 | 0.04509 | -0.026 | -6.776
-7.5 | -0.28 | 0.04027 | -0.03 | -6.95
-7 | -0.301 | 0.00438 | -0.052 | -68.657
-6.5 | -0.259 | 0.00479 | -0.053 | -54.1
-6 | -0.215 | 0.00454 | -0.054 | -47.294
-5.5 | -0.166 | 0.00441 | -0.055 | -37.648
-5 | -0.116 | 0.00413 | -0.057 | -28.08
-4.5 | -0.065 | 0.00409 | -0.058 | -15.892
-4 | -0.013 | 0.00424 | -0.059 | -3.048
-3.5 | 0.04 | 0.00418 | -0.06 | 9.555
-3 | 0.093 | 0.00435 | -0.061 | 21.487
-2.5 | 0.148 | 0.00413 | -0.062 | 35.761
-2 | 0.202 | 0.00412 | -0.064 | 49.124
-1.5 | 0.257 | 0.00398 | -0.065 | 64.607
-1 | 0.313 | 0.00392 | -0.066 | 79.707
-0.5 | 0.368 | 0.00391 | -0.067 | 94.181
0 | 0.43 | 0.00385 | -0.068 | 111.618
0.5 | 0.487 | 0.00409 | -0.069 | 119.112
1 | 0.544 | 0.00424 | -0.07 | 128.444
1.5 | 0.6 | 0.00474 | -0.072 | 126.651
2 | 0.657 | 0.00496 | -0.073 | 132.419
2.5 | 0.714 | 0.00536 | -0.074 | 133.154
3 | 0.771 | 0.00545 | -0.075 | 141.451
3.5 | 0.827 | 0.0056 | -0.076 | 147.69
4 | 0.884 | 0.00573 | -0.077 | 154.189
4.5 | 0.941 | 0.00535 | -0.078 | 175.979
5 | 0.996 | 0.00551 | -0.079 | 180.882
5.5 | 1.052 | 0.00613 | -0.08 | 171.58
6 | 1.106 | 0.00703 | -0.081 | 157.312
6.5 | 1.16 | 0.00669 | -0.082 | 173.426
7 | 1.213 | 0.00701 | -0.083 | 172.904
7.5 | 1.26 | 0.00817 | -0.084 | 154.253
8 | 1.3 | 0.00779 | -0.085 | 166.898
8.5 | 1.334 | 0.00845 | -0.086 | 157.825
9 | 1.362 | 0.0089 | -0.087 | 152.937
9.5 | 1.382 | 0.00961 | -0.088 | 143.854
10 | 1.394 | 0.01003 | -0.089 | 139.078
10.5 | 1.398 | 0.01083 | -0.09 | 129.088
11 | 1.394 | 0.01158 | -0.091 | 120.353
11.5 | 1.381 | 0.01239 | -0.092 | 111.485
12 | 1.36 | 0.0146 | -0.093 | 93.159
12.5 | 1.332 | 0.0157 | -0.093 | 84.851
13 | 1.297 | 0.01685 | -0.094 | 77.008
13.5 | 1.257 | 0.01777 | -0.095 | 70.771
14 | 1.213 | 0.01906 | -0.096 | 63.651
14.5 | 1.104 | 0.02686 | -0.091 | 41.092
15 | 1.044 | 0.03129 | -0.09 | 33.357
15.5 | 0.965 | 0.0444 | -0.087 | 21.731

## 138. Re 18M Mach 0.00 (2)
BIGFOIL.COM POLAR EXPORT
goe101
GOE 101 |  |  |  | Cl Max: | 1.9639 | at alpha= | 18.5 | deg
XFOIL ncrit=9 |  |  |  | L/D Max: | 158.432 | at alpha= | 7.5 | deg
Re: | 18000000 |  |  | Cd Min: | 0.04888 | at alpha= | 20 | deg
Mach: | 0 |  |  | Cl=0 at alpha= | -3.2393 | deg
|  |  |  | @ Cl=0.1, Cd= | 0.005001
|  |  |  | @ Cl=0.4, Cd= | 0.0051497
|  |  |  | @ Cl=0.6, Cd= | 0.0057306
alpha (deg) | Cl | Cd | Cm | Cl/Cd
-11 | -0.8391 | 0.01111 | -0.0727 | -75.5266
-10.5 | -0.7896 | 0.01 | -0.0719 | -78.96
-10 | -0.7381 | 0.0093 | -0.0712 | -79.3656
-9.5 | -0.6858 | 0.00875 | -0.0706 | -78.3771
-9 | -0.6326 | 0.00822 | -0.0702 | -76.9586
-8.5 | -0.5788 | 0.00775 | -0.0697 | -74.6839
-8 | -0.5247 | 0.00734 | -0.0693 | -71.485
-7.5 | -0.4703 | 0.00697 | -0.069 | -67.4749
-7 | -0.4163 | 0.0065 | -0.0685 | -64.0462
-6.5 | -0.3618 | 0.00613 | -0.0682 | -59.0212
-6 | -0.3067 | 0.00594 | -0.0679 | -51.633
-5.5 | -0.2516 | 0.0057 | -0.0676 | -44.1404
-5 | -0.1964 | 0.00548 | -0.0673 | -35.8394
-4.5 | -0.1409 | 0.00529 | -0.0671 | -26.6352
-4 | -0.0851 | 0.00515 | -0.0669 | -16.5243
-3.5 | -0.0293 | 0.0051 | -0.0667 | -5.7451
-3 | 0.0269 | 0.00506 | -0.0666 | 5.3162
-2.5 | 0.0832 | 0.00501 | -0.0665 | 16.6068
-2 | 0.1394 | 0.00498 | -0.0664 | 27.992
-1.5 | 0.195 | 0.00493 | -0.0662 | 39.5538
-1 | 0.2512 | 0.00496 | -0.0661 | 50.6452
-0.5 | 0.3071 | 0.00503 | -0.066 | 61.0537
0 | 0.3631 | 0.00509 | -0.0659 | 71.336
0.5 | 0.4187 | 0.00518 | -0.0658 | 80.8301
1 | 0.4736 | 0.00535 | -0.0656 | 88.5234
1.5 | 0.5281 | 0.00558 | -0.0653 | 94.6416
2.5 | 0.6379 | 0.00581 | -0.0649 | 109.7935
3 | 0.6921 | 0.00607 | -0.0646 | 114.0198
3.5 | 0.7461 | 0.00637 | -0.0644 | 117.1272
4 | 0.8 | 0.00618 | -0.0642 | 129.4498
4.5 | 0.8532 | 0.00596 | -0.0639 | 143.1544
5 | 0.9066 | 0.00593 | -0.0639 | 152.8836
5.5 | 0.9602 | 0.00618 | -0.0636 | 155.3722
6.5 | 1.0668 | 0.00675 | -0.0629 | 158.0444
7 | 1.1196 | 0.00709 | -0.0625 | 157.9126
7.5 | 1.1724 | 0.0074 | -0.0622 | 158.4324
8 | 1.2248 | 0.00775 | -0.0619 | 158.0387
9 | 1.3277 | 0.0086 | -0.0609 | 154.3837
9.5 | 1.3788 | 0.00902 | -0.0604 | 152.8603
10 | 1.4294 | 0.00945 | -0.0599 | 151.2593
10.5 | 1.4793 | 0.00993 | -0.0594 | 148.9728
11 | 1.5283 | 0.01046 | -0.0587 | 146.109
12 | 1.6214 | 0.01188 | -0.0566 | 136.4815
12.5 | 1.6672 | 0.01257 | -0.0555 | 132.6333
13 | 1.7119 | 0.01328 | -0.0543 | 128.9081
13.5 | 1.7552 | 0.01404 | -0.053 | 125.0142
14 | 1.7968 | 0.01485 | -0.0514 | 120.9966
14.5 | 1.8359 | 0.01575 | -0.0494 | 116.5651
15 | 1.8723 | 0.01669 | -0.0472 | 112.1809
15.5 | 1.9052 | 0.01771 | -0.0444 | 107.5776
16 | 1.9242 | 0.01879 | -0.0391 | 102.4055
16.5 | 1.9363 | 0.02004 | -0.0331 | 96.6218
17 | 1.9465 | 0.02176 | -0.028 | 89.4531
17.5 | 1.9559 | 0.02392 | -0.0239 | 81.7684
18 | 1.9592 | 0.02699 | -0.0205 | 72.5898
18.5 | 1.9639 | 0.03056 | -0.0185 | 64.2637
19 | 1.9605 | 0.03556 | -0.0177 | 55.1322
19.5 | 1.9564 | 0.04122 | -0.018 | 47.4624
20 | 1.9385 | 0.04888 | -0.0193 | 39.6583

## 139. Re 18M Mach 0.10 (1)
BIGFOIL.COM POLAR EXPORT
goe101
GOE 101 |  |  |  | Cl Max: | 1.394 | at alpha= | 10.5 | deg
JavaFoil+Calcfoil stall+Eppler ext transition |  |  |  | L/D Max: | 180.887 | at alpha= | 5 | deg
Re: | 18000000 |  |  | Cd Min: | 0.00388 | at alpha= | 0 | deg
Mach: | 0.1 |  |  | Cl=0 at alpha= | -3.8774 | deg
|  |  |  | @ Cl=0.1, Cd= | 0.0043267
|  |  |  | @ Cl=0.4, Cd= | 0.003911
|  |  |  | @ Cl=0.6, Cd= | 0.0047527
alpha (deg) | Cl | Cd | Cm | Cl/Cd
-16 | -0.268 | 0.12508 | -0.015 | -2.142
-15.5 | -0.283 | 0.11864 | -0.015 | -2.382
-15 | -0.297 | 0.11266 | -0.016 | -2.638
-14.5 | -0.312 | 0.10716 | -0.016 | -2.908
-14 | -0.325 | 0.10044 | -0.017 | -3.24
-13.5 | -0.338 | 0.0946 | -0.018 | -3.578
-13 | -0.35 | 0.08798 | -0.018 | -3.979
-12.5 | -0.36 | 0.08366 | -0.019 | -4.305
-12 | -0.368 | 0.0777 | -0.019 | -4.736
-11.5 | -0.373 | 0.0734 | -0.02 | -5.084
-11 | -0.375 | 0.06865 | -0.02 | -5.466
-10.5 | -0.374 | 0.06434 | -0.021 | -5.809
-10 | -0.368 | 0.06021 | -0.022 | -6.118
-9.5 | -0.359 | 0.05647 | -0.022 | -6.352
-9 | -0.345 | 0.05277 | -0.023 | -6.532
-8.5 | -0.326 | 0.04943 | -0.024 | -6.605
-8 | -0.304 | 0.04549 | -0.026 | -6.693
-7.5 | -0.279 | 0.04164 | -0.028 | -6.689
-7 | -0.301 | 0.00436 | -0.052 | -69.074
-6.5 | -0.26 | 0.0048 | -0.053 | -54.162
-6 | -0.215 | 0.00454 | -0.054 | -47.436
-5.5 | -0.166 | 0.00443 | -0.056 | -37.591
-5 | -0.116 | 0.00413 | -0.057 | -28.207
-4.5 | -0.065 | 0.0041 | -0.058 | -15.897
-4 | -0.013 | 0.00422 | -0.059 | -3.078
-3.5 | 0.04 | 0.00419 | -0.06 | 9.559
-3 | 0.094 | 0.00435 | -0.062 | 21.582
-2.5 | 0.148 | 0.00414 | -0.063 | 35.832
-2 | 0.203 | 0.00411 | -0.064 | 49.47
-1.5 | 0.259 | 0.0039 | -0.065 | 66.319
-1 | 0.314 | 0.00391 | -0.066 | 80.333
-0.5 | 0.37 | 0.00394 | -0.067 | 93.854
0 | 0.432 | 0.00388 | -0.068 | 111.374
0.5 | 0.49 | 0.00407 | -0.07 | 120.384
1 | 0.547 | 0.00427 | -0.071 | 128.215
1.5 | 0.603 | 0.00478 | -0.072 | 126.238
2 | 0.66 | 0.00488 | -0.073 | 135.299
2.5 | 0.717 | 0.00537 | -0.074 | 133.647
3 | 0.774 | 0.00539 | -0.075 | 143.779
3.5 | 0.832 | 0.00562 | -0.076 | 147.834
4 | 0.889 | 0.00572 | -0.077 | 155.449
4.5 | 0.945 | 0.00538 | -0.078 | 175.797
5 | 1.001 | 0.00554 | -0.079 | 180.887
5.5 | 1.057 | 0.00617 | -0.081 | 171.273
6 | 1.111 | 0.00709 | -0.082 | 156.661
6.5 | 1.165 | 0.00674 | -0.083 | 172.905
7 | 1.218 | 0.00707 | -0.084 | 172.302
7.5 | 1.265 | 0.0082 | -0.085 | 154.231
8 | 1.305 | 0.00785 | -0.086 | 166.204
8.5 | 1.338 | 0.00845 | -0.087 | 158.3
9 | 1.365 | 0.00909 | -0.088 | 150.177
9.5 | 1.383 | 0.00952 | -0.089 | 145.273
10 | 1.393 | 0.01027 | -0.089 | 135.696
10.5 | 1.394 | 0.011 | -0.09 | 126.7
11 | 1.385 | 0.01177 | -0.091 | 117.675
11.5 | 1.368 | 0.0126 | -0.092 | 108.603
12 | 1.342 | 0.01372 | -0.093 | 97.785
12.5 | 1.308 | 0.01613 | -0.094 | 81.071
13 | 1.267 | 0.01729 | -0.095 | 73.277
13.5 | 1.221 | 0.01838 | -0.096 | 66.392
14 | 1.119 | 0.0239 | -0.092 | 46.803
14.5 | 1.038 | 0.03218 | -0.089 | 32.246
15 | 0.976 | 0.03674 | -0.089 | 26.566
15.5 | 0.909 | 0.04428 | -0.087 | 20.523

## 140. Re 18M Mach 0.10 (2)
BIGFOIL.COM POLAR EXPORT
goe101
GOE 101 |  |  |  | Cl Max: | 1.9406 | at alpha= | 18.5 | deg
XFOIL ncrit=9 |  |  |  | L/D Max: | 158.403 | at alpha= | 7.5 | deg
Re: | 18000000 |  |  | Cd Min: | 0.1216 | at alpha= | -12.5 | deg
Mach: | 0.1 |  |  | Cl=0 at alpha= | -3.2359 | deg
|  |  |  | @ Cl=0.1, Cd= | 0.0050112
|  |  |  | @ Cl=0.4, Cd= | 0.0051462
|  |  |  | @ Cl=0.6, Cd= | 0.0057379
alpha (deg) | Cl | Cd | Cm | Cl/Cd
-12.5 | -0.5565 | 0.1216 | -0.0006 | -4.5765
-12 | -0.5315 | 0.11316 | -0.0087 | -4.6969
-11.5 | -0.5401 | 0.09806 | -0.02 | -5.5079
-11 | -0.4853 | 0.08827 | -0.0375 | -5.4979
-10.5 | -0.4828 | 0.08227 | -0.0397 | -5.8685
-10 | -0.7453 | 0.01025 | -0.0733 | -72.7122
-9.5 | -0.6932 | 0.00934 | -0.0725 | -74.2184
-9 | -0.6396 | 0.00864 | -0.0718 | -74.0278
-8.5 | -0.5852 | 0.00805 | -0.0712 | -72.6957
-8 | -0.5304 | 0.00756 | -0.0706 | -70.1587
-7.5 | -0.4754 | 0.00714 | -0.0701 | -66.5826
-7 | -0.4202 | 0.00678 | -0.0696 | -61.9764
-6.5 | -0.3656 | 0.00623 | -0.0691 | -58.6838
-6 | -0.3099 | 0.00599 | -0.0686 | -51.7362
-5.5 | -0.2542 | 0.00577 | -0.0683 | -44.0555
-5 | -0.1985 | 0.00551 | -0.0679 | -36.0254
-4.5 | -0.1424 | 0.00533 | -0.0676 | -26.7167
-4 | -0.0862 | 0.00517 | -0.0674 | -16.6731
-3.5 | -0.0299 | 0.00511 | -0.0672 | -5.8513
-3 | 0.0267 | 0.00507 | -0.067 | 5.2663
-2.5 | 0.0834 | 0.00502 | -0.0669 | 16.6135
-2 | 0.14 | 0.00499 | -0.0667 | 28.0561
-1.5 | 0.196 | 0.00493 | -0.0665 | 39.7566
-1 | 0.2525 | 0.00495 | -0.0664 | 51.0101
-0.5 | 0.3088 | 0.00503 | -0.0663 | 61.3917
0 | 0.3651 | 0.00509 | -0.0662 | 71.7289
0.5 | 0.421 | 0.00518 | -0.0661 | 81.2741
1 | 0.4762 | 0.00536 | -0.0659 | 88.8433
2 | 0.5859 | 0.00571 | -0.0653 | 102.6095
2.5 | 0.6415 | 0.00582 | -0.0652 | 110.2234
3 | 0.6961 | 0.00608 | -0.0649 | 114.4901
3.5 | 0.7505 | 0.00638 | -0.0646 | 117.6332
4 | 0.8047 | 0.00619 | -0.0644 | 130
5 | 0.912 | 0.00595 | -0.0641 | 153.2773
5.5 | 0.966 | 0.00621 | -0.0637 | 155.5556
6.5 | 1.0735 | 0.00679 | -0.063 | 158.1001
7.5 | 1.1801 | 0.00745 | -0.0622 | 158.4027
8 | 1.2328 | 0.00782 | -0.0617 | 157.6471
9.5 | 1.3885 | 0.00911 | -0.06 | 152.4149
10 | 1.4397 | 0.00956 | -0.0594 | 150.5962
10.5 | 1.49 | 0.01007 | -0.0587 | 147.9643
11 | 1.5391 | 0.01067 | -0.0578 | 144.2455
11.5 | 1.5859 | 0.01148 | -0.0565 | 138.1446
12 | 1.6332 | 0.01215 | -0.0554 | 134.4198
12.5 | 1.6792 | 0.01289 | -0.054 | 130.2715
13 | 1.724 | 0.01366 | -0.0526 | 126.2079
13.5 | 1.7671 | 0.01449 | -0.0509 | 121.9531
14 | 1.8082 | 0.01537 | -0.0489 | 117.6448
14.5 | 1.8461 | 0.01638 | -0.0465 | 112.7045
15 | 1.8806 | 0.01744 | -0.0437 | 107.8326
15.5 | 1.9063 | 0.01855 | -0.0393 | 102.7655
16 | 1.9157 | 0.01986 | -0.0324 | 96.4602
16.5 | 1.9267 | 0.02153 | -0.0269 | 89.4891
17 | 1.9349 | 0.0238 | -0.0224 | 81.2983
17.5 | 1.9403 | 0.02677 | -0.0189 | 72.4804
18 | 1.939 | 0.031 | -0.0167 | 62.5484
18.5 | 1.9406 | 0.03576 | -0.0161 | 54.2673
19 | 1.931 | 0.04231 | -0.0167 | 45.6393
19.5 | 1.914 | 0.05002 | -0.0181 | 38.2647
20 | 1.8888 | 0.05946 | -0.0208 | 31.7659

## 141. Re 18M Mach 0.25 (1)
BIGFOIL.COM POLAR EXPORT
goe101
GOE 101 |  |  |  | Cl Max: | 1.379 | at alpha= | 9.5 | deg
JavaFoil+Calcfoil stall+Eppler ext transition |  |  |  | L/D Max: | 181.288 | at alpha= | 5 | deg
Re: | 18000000 |  |  | Cd Min: | 0.0038 | at alpha= | 0 | deg
Mach: | 0.25 |  |  | Cl=0 at alpha= | -3.8796 | deg
|  |  |  | @ Cl=0.1, Cd= | 0.0043321
|  |  |  | @ Cl=0.4, Cd= | 0.0038825
|  |  |  | @ Cl=0.6, Cd= | 0.0974
alpha (deg) | Cl | Cd | Cm | Cl/Cd
-14.5 | -0.054 | 0.09516 | -0.019 | -0.564
-14 | -0.051 | 0.09147 | -0.019 | -0.561
-13.5 | -0.083 | 0.08884 | -0.019 | -0.932
-13 | -0.147 | 0.09402 | -0.019 | -1.563
-12.5 | -0.19 | 0.08944 | -0.019 | -2.119
-12 | -0.225 | 0.085 | -0.02 | -2.652
-11.5 | -0.256 | 0.08082 | -0.02 | -3.17
-11 | -0.282 | 0.07516 | -0.021 | -3.746
-10.5 | -0.301 | 0.06899 | -0.021 | -4.363
-10 | -0.314 | 0.06365 | -0.022 | -4.933
-9.5 | -0.32 | 0.05894 | -0.023 | -5.429
-9 | -0.319 | 0.0548 | -0.023 | -5.817
-8.5 | -0.31 | 0.05098 | -0.024 | -6.09
-8 | -0.295 | 0.0476 | -0.025 | -6.204
-7.5 | -0.274 | 0.04403 | -0.026 | -6.222
-7 | -0.249 | 0.03835 | -0.031 | -6.493
-6.5 | -0.262 | 0.0045 | -0.055 | -58.339
-6 | -0.219 | 0.00453 | -0.056 | -48.296
-5.5 | -0.169 | 0.00447 | -0.057 | -37.942
-5 | -0.119 | 0.00415 | -0.058 | -28.632
-4.5 | -0.067 | 0.00407 | -0.06 | -16.376
-4 | -0.013 | 0.00419 | -0.061 | -3.167
-3.5 | 0.041 | 0.00417 | -0.062 | 9.842
-3 | 0.096 | 0.00436 | -0.063 | 22.065
-2.5 | 0.152 | 0.00397 | -0.064 | 38.284
-2 | 0.208 | 0.00409 | -0.066 | 50.945
-1.5 | 0.265 | 0.00392 | -0.067 | 67.738
-1 | 0.323 | 0.00394 | -0.068 | 81.977
-0.5 | 0.38 | 0.00392 | -0.069 | 96.903
0 | 0.444 | 0.0038 | -0.07 | 116.973
0.5 | 0.503 | 0.00405 | -0.071 | 124.412
1 | 0.562 | 0.00421 | -0.073 | 133.588
1.5 | 0.62 | 0.00481 | -0.074 | 128.903
2 | 0.678 | 0.00495 | -0.075 | 137.068
2.5 | 0.737 | 0.00546 | -0.076 | 135.022
3 | 0.796 | 0.00559 | -0.077 | 142.303
3.5 | 0.854 | 0.00575 | -0.078 | 148.631
4 | 0.913 | 0.00583 | -0.079 | 156.583
4.5 | 0.971 | 0.00606 | -0.08 | 160.232
5 | 1.028 | 0.00567 | -0.082 | 181.288
5.5 | 1.084 | 0.00634 | -0.083 | 171.073
6 | 1.14 | 0.00733 | -0.084 | 155.6
6.5 | 1.195 | 0.00772 | -0.085 | 154.729
7 | 1.248 | 0.00735 | -0.086 | 169.827
7.5 | 1.294 | 0.00861 | -0.087 | 150.236
8 | 1.33 | 0.00823 | -0.088 | 161.664
8.5 | 1.358 | 0.00932 | -0.089 | 145.584
9 | 1.375 | 0.00972 | -0.09 | 141.372
9.5 | 1.379 | 0.0115 | -0.091 | 119.919
10 | 1.37 | 0.01126 | -0.092 | 121.737
10.5 | 1.346 | 0.0121 | -0.093 | 111.299
11 | 1.307 | 0.01315 | -0.094 | 99.372
11.5 | 1.251 | 0.01435 | -0.095 | 87.199
12 | 1.18 | 0.01567 | -0.096 | 75.272
12.5 | 1.041 | 0.02363 | -0.091 | 44.066
13 | 0.892 | 0.04269 | -0.084 | 20.901
13.5 | 0.752 | 0.07023 | -0.073 | 10.709
14 | 0.628 | 0.09885 | -0.057 | 6.348
14.5 | 0.533 | 0.0974 | -0.063 | 5.469

## 142. Re 18M Mach 0.25 (2)
BIGFOIL.COM POLAR EXPORT
goe101
GOE 101 |  |  |  | Cl Max: | 1.7744 | at alpha= | 13.5 | deg
XFOIL ncrit=9 |  |  |  | L/D Max: | 158.965 | at alpha= | 7 | deg
Re: | 18000000 |  |  | Cd Min: | 0.17851 | at alpha= | -16 | deg
Mach: | 0.25 |  |  | Cl=0 at alpha= | -3.2157 | deg
|  |  |  | @ Cl=0.1, Cd= | 0.0050595
|  |  |  | @ Cl=0.4, Cd= | 0.0051352
|  |  |  | @ Cl=0.6, Cd= | 0.0057304
alpha (deg) | Cl | Cd | Cm | Cl/Cd
-16 | -0.4679 | 0.17851 | 0.0289 | -2.6211
-15.5 | -0.4526 | 0.17258 | 0.0246 | -2.6226
-15 | -0.4366 | 0.16675 | 0.02 | -2.6183
-14.5 | -0.5676 | 0.17189 | 0.0237 | -3.3021
-14 | -0.5532 | 0.16508 | 0.0207 | -3.3511
-13.5 | -0.5398 | 0.1579 | 0.0177 | -3.4186
-11.5 | -0.4025 | 0.12327 | -0.0195 | -3.2652
-11 | -0.4349 | 0.10006 | -0.0324 | -4.3464
-10 | -0.3996 | 0.09168 | -0.0356 | -4.3586
-9.5 | -0.3819 | 0.08751 | -0.0373 | -4.3641
-9 | -0.4609 | 0.07067 | -0.0438 | -6.5219
-8.5 | -0.4529 | 0.06307 | -0.0513 | -7.1809
-8 | -0.4329 | 0.05501 | -0.0588 | -7.8695
-7.5 | -0.438 | 0.03085 | -0.0744 | -14.1977
-7 | -0.4409 | 0.00901 | -0.0757 | -48.9345
-6 | -0.3282 | 0.0065 | -0.0733 | -50.4923
-5.5 | -0.2694 | 0.00608 | -0.0724 | -44.3092
-5 | -0.2102 | 0.00579 | -0.0716 | -36.304
-4.5 | -0.1514 | 0.00549 | -0.0709 | -27.5774
-4 | -0.0925 | 0.00526 | -0.0703 | -17.5856
-3.5 | -0.0336 | 0.00516 | -0.0698 | -6.5116
-3 | 0.0255 | 0.00511 | -0.0694 | 4.9902
-2.5 | 0.0846 | 0.00507 | -0.0691 | 16.6864
-2 | 0.1434 | 0.00503 | -0.0689 | 28.5089
-1.5 | 0.2015 | 0.00494 | -0.0685 | 40.7895
-1 | 0.26 | 0.00495 | -0.0684 | 52.5253
-0.5 | 0.3183 | 0.00501 | -0.0682 | 63.5329
0 | 0.3763 | 0.00509 | -0.068 | 73.9293
0.5 | 0.434 | 0.0052 | -0.0679 | 83.4615
1.5 | 0.5472 | 0.00561 | -0.0672 | 97.5401
2 | 0.6042 | 0.00574 | -0.0669 | 105.2613
2.5 | 0.6616 | 0.00587 | -0.0667 | 112.7087
3 | 0.7171 | 0.00628 | -0.0662 | 114.1879
3.5 | 0.7745 | 0.00643 | -0.066 | 120.451
4 | 0.8308 | 0.00628 | -0.0657 | 132.293
4.5 | 0.8836 | 0.00631 | -0.0649 | 140.0317
5 | 0.9421 | 0.00606 | -0.065 | 155.462
5.5 | 0.9982 | 0.00636 | -0.0644 | 156.9497
6 | 1.0546 | 0.00664 | -0.0639 | 158.8253
6.5 | 1.1106 | 0.007 | -0.0632 | 158.6571
7 | 1.1668 | 0.00734 | -0.0625 | 158.9646
7.5 | 1.2228 | 0.00771 | -0.0617 | 158.5992
8 | 1.2778 | 0.00822 | -0.0606 | 155.4501
9 | 1.3884 | 0.00914 | -0.0586 | 151.9037
9.5 | 1.4431 | 0.00966 | -0.0573 | 149.3892
10 | 1.4964 | 0.01032 | -0.0558 | 145
10.5 | 1.5475 | 0.01119 | -0.0538 | 138.2931
11.5 | 1.6437 | 0.01332 | -0.0489 | 123.4009
12 | 1.6888 | 0.0145 | -0.0459 | 116.469
12.5 | 1.7282 | 0.01597 | -0.0421 | 108.2154
13 | 1.7615 | 0.01762 | -0.0375 | 99.9716
13.5 | 1.7744 | 0.0195 | -0.0297 | 90.9949
14 | 1.7701 | 0.02194 | -0.0208 | 80.6791
14.5 | 1.747 | 0.02669 | -0.0138 | 65.4552
15 | 1.731 | 0.03435 | -0.0141 | 50.393
15.5 | 1.7069 | 0.04436 | -0.0175 | 38.4784
16 | 1.6692 | 0.05548 | -0.0206 | 30.0865
16.5 | 1.6303 | 0.06492 | -0.0207 | 25.1124
17 | 1.5927 | 0.07754 | -0.0259 | 20.5404
17.5 | 1.5587 | 0.09125 | -0.033 | 17.0816
18 | 1.5182 | 0.10729 | -0.0422 | 14.1504
18.5 | 1.4953 | 0.12118 | -0.0504 | 12.3395

## 143. Re 18M Mach 0.50 (1)
BIGFOIL.COM POLAR EXPORT
goe101
GOE 101 |  |  |  | Cl Max: | 1.387 | at alpha= | 7.5 | deg
JavaFoil+Calcfoil stall+Eppler ext transition |  |  |  | L/D Max: | 174.86 | at alpha= | 4.5 | deg
Re: | 18000000 |  |  | Cd Min: | 0.00385 | at alpha= | 0 | deg
Mach: | 0.5 |  |  | Cl=0 at alpha= | -3.8814 | deg
|  |  |  | @ Cl=0.1, Cd= | 0.0040069
|  |  |  | @ Cl=0.4, Cd= | 0.00398
|  |  |  | @ Cl=0.6, Cd= | 0.0042823
alpha (deg) | Cl | Cd | Cm | Cl/Cd
-20 | -0.75 | 0.13946 | -0.016 | -5.374
-19.5 | -0.728 | 0.13583 | -0.016 | -5.361
-19 | -0.707 | 0.12955 | -0.017 | -5.455
-18.5 | -0.685 | 0.12468 | -0.018 | -5.497
-18 | -0.664 | 0.1203 | -0.018 | -5.516
-17.5 | -0.641 | 0.11686 | -0.019 | -5.489
-17 | -0.619 | 0.1129 | -0.019 | -5.484
-16.5 | -0.597 | 0.10917 | -0.02 | -5.465
-16 | -0.574 | 0.1054 | -0.02 | -5.448
-15.5 | -0.552 | 0.10528 | -0.02 | -5.244
-15 | -0.53 | 0.10121 | -0.021 | -5.235
-14.5 | -0.508 | 0.09657 | -0.022 | -5.256
-14 | -0.485 | 0.09695 | -0.022 | -5.003
-13.5 | -0.463 | 0.08942 | -0.023 | -5.174
-13 | -0.44 | 0.08304 | -0.024 | -5.299
-12.5 | -0.417 | 0.07668 | -0.025 | -5.444
-12 | -0.395 | 0.07103 | -0.026 | -5.557
-11.5 | -0.372 | 0.06578 | -0.028 | -5.661
-11 | -0.349 | 0.06124 | -0.029 | -5.705
-10.5 | -0.326 | 0.057 | -0.03 | -5.724
-10 | -0.303 | 0.05288 | -0.032 | -5.732
-9.5 | -0.28 | 0.0484 | -0.034 | -5.79
-9 | -0.258 | 0.04367 | -0.036 | -5.901
-8.5 | -0.239 | 0.03383 | -0.042 | -7.054
-8 | -0.248 | 0.00523 | -0.057 | -47.452
-7.5 | -0.219 | 0.00519 | -0.058 | -42.173
-7 | -0.189 | 0.00496 | -0.06 | -38.175
-6.5 | -0.16 | 0.00482 | -0.061 | -33.116
-6 | -0.168 | 0.03716 | -0.032 | -4.509
-5.5 | -0.139 | 0.03635 | -0.031 | -3.834
-5 | -0.101 | 0.03405 | -0.032 | -2.977
-4.5 | -0.071 | 0.00421 | -0.067 | -16.903
-4 | -0.014 | 0.00411 | -0.068 | -3.501
-3.5 | 0.045 | 0.00407 | -0.069 | 11.047
-3 | 0.106 | 0.004 | -0.071 | 26.499
-2.5 | 0.169 | 0.004 | -0.072 | 42.151
-2 | 0.232 | 0.00413 | -0.073 | 56.051
-1.5 | 0.296 | 0.00399 | -0.075 | 74.081
-1 | 0.36 | 0.00398 | -0.076 | 90.493
-0.5 | 0.424 | 0.00398 | -0.077 | 106.715
0 | 0.496 | 0.00385 | -0.079 | 128.918
0.5 | 0.563 | 0.00414 | -0.08 | 135.952
1 | 0.628 | 0.00439 | -0.081 | 143.243
1.5 | 0.692 | 0.00459 | -0.083 | 150.97
2 | 0.758 | 0.00508 | -0.084 | 149.095
2.5 | 0.823 | 0.00576 | -0.085 | 142.977
3 | 0.888 | 0.00601 | -0.086 | 147.754
3.5 | 0.953 | 0.00619 | -0.088 | 154.066
4 | 1.018 | 0.00646 | -0.089 | 157.476
4.5 | 1.082 | 0.00619 | -0.09 | 174.86
5 | 1.143 | 0.00693 | -0.091 | 164.968
5.5 | 1.203 | 0.00817 | -0.092 | 147.339
6 | 1.261 | 0.00871 | -0.094 | 144.689
6.5 | 1.315 | 0.00934 | -0.095 | 140.699
7 | 1.364 | 0.00906 | -0.096 | 150.511
7.5 | 1.387 | 0.00983 | -0.097 | 141.056
8 | 1.353 | 0.01249 | -0.098 | 108.249
8.5 | 1.115 | 0.014 | -0.099 | 79.612
9 | 0.737 | 0.04099 | -0.081 | 17.974
9.5 | 0.774 | 0.04099 | -0.084 | 18.875
10 | 0.746 | 0.06813 | -0.061 | 10.956
10.5 | 0.915 | 0.02156 | -0.099 | 42.43
11 | 0.923 | 0.02747 | -0.097 | 33.593
11.5 | 0.93 | 0.03627 | -0.094 | 25.638
12 | 0.934 | 0.04879 | -0.09 | 19.135
12.5 | 0.899 | 0.08046 | -0.073 | 11.176

## 144. Re 18M Mach 0.50 (2)
BIGFOIL.COM POLAR EXPORT
goe101
GOE 101 |  |  |  | Cl Max: | 1.4153 | at alpha= | 8 | deg
XFOIL ncrit=9 |  |  |  | L/D Max: | 479.459 | at alpha= | -0.5 | deg
Re: | 18000000 |  |  | Cd Min: | 0.27575 | at alpha= | -20 | deg
Mach: | 0.5 |  |  | Cl=0 at alpha= | -3.1077 | deg
|  |  |  | @ Cl=0.1, Cd= | 0.00084
|  |  |  | @ Cl=0.4, Cd= | 0.0034583
|  |  |  | @ Cl=0.6, Cd= | 0.0058014
alpha (deg) | Cl | Cd | Cm | Cl/Cd
-20 | -0.7983 | 0.27575 | 0.0728 | -2.895
-19.5 | -0.7767 | 0.26763 | 0.0681 | -2.9021
-19 | -0.7548 | 0.25939 | 0.0633 | -2.9099
-18.5 | -0.7338 | 0.2509 | 0.0586 | -2.9247
-18 | -0.7125 | 0.24208 | 0.0541 | -2.9432
-17.5 | -0.6916 | 0.23337 | 0.0496 | -2.9635
-17 | -0.6707 | 0.22533 | 0.0455 | -2.9765
-16.5 | -0.6498 | 0.21752 | 0.0414 | -2.9873
-15.5 | -0.4761 | 0.17845 | 0.031 | -2.668
-15 | -0.456 | 0.1717 | 0.0258 | -2.6558
-14 | -0.4175 | 0.15845 | 0.0153 | -2.6349
-13.5 | -0.5313 | 0.1721 | 0.0191 | -3.0872
-13 | -0.5031 | 0.16272 | 0.012 | -3.0918
-12.5 | -0.4802 | 0.15091 | 0.0044 | -3.182
-12 | -0.4771 | 0.14516 | 0.0059 | -3.2867
-11 | -0.3737 | 0.12267 | -0.0249 | -3.0464
-10.5 | -0.3539 | 0.11683 | -0.0278 | -3.0292
-10 | -0.3388 | 0.10933 | -0.0314 | -3.0989
-9.5 | -0.3323 | 0.10024 | -0.0353 | -3.315
-9 | -0.3165 | 0.09393 | -0.0383 | -3.3695
-8.5 | -0.3108 | 0.0859 | -0.042 | -3.6182
-8 | -0.3019 | 0.07915 | -0.045 | -3.8143
-7.5 | -0.2931 | 0.07314 | -0.0474 | -4.0074
-7 | -0.2835 | 0.06869 | -0.0479 | -4.1272
-6.5 | -0.2713 | 0.0639 | -0.0506 | -4.2457
-6 | -0.2572 | 0.05478 | -0.06 | -4.6951
-5.5 | -0.2352 | 0.04167 | -0.0735 | -5.6443
-5 | -0.1932 | 0.03149 | -0.0809 | -6.1353
-4 | -0.1038 | 0.01197 | -0.0847 | -8.6717
-3.5 | -0.055 | 0.00091 | -0.081 | -60.4396
-3 | 0.0151 | 0.00083 | -0.0792 | 18.1928
-2.5 | 0.0859 | 0.00084 | -0.0779 | 102.2619
-2 | 0.1549 | 0.00084 | -0.0768 | 184.4048
-1.5 | 0.2222 | 0.00081 | -0.076 | 274.321
-1 | 0.2883 | 0.00074 | -0.0753 | 389.5946
-0.5 | 0.3548 | 0.00074 | -0.0748 | 479.4595
0 | 0.4268 | 0.00507 | -0.076 | 84.1815
0.5 | 0.4918 | 0.0053 | -0.0755 | 92.7925
1 | 0.5556 | 0.00565 | -0.0748 | 98.3363
1.5 | 0.6201 | 0.00587 | -0.0742 | 105.6388
2 | 0.686 | 0.00595 | -0.0738 | 115.2941
2.5 | 0.7517 | 0.00614 | -0.0732 | 122.4267
3 | 0.8158 | 0.00655 | -0.0723 | 124.5496
3.5 | 0.883 | 0.00669 | -0.0717 | 131.988
4 | 0.9489 | 0.00664 | -0.0707 | 142.9066
4.5 | 1.012 | 0.00627 | -0.0697 | 161.4035
5 | 1.0785 | 0.00662 | -0.0681 | 162.9154
5.5 | 1.1461 | 0.00699 | -0.0663 | 163.9628
6 | 1.2138 | 0.00745 | -0.0642 | 162.9262
6.5 | 1.2824 | 0.00795 | -0.0616 | 161.3082
7 | 1.3489 | 0.00875 | -0.0581 | 154.16
7.5 | 1.3995 | 0.01083 | -0.0517 | 129.2244
8 | 1.4153 | 0.01483 | -0.0411 | 95.4349
8.5 | 1.4003 | 0.01937 | -0.0277 | 72.2922
9 | 1.3735 | 0.02436 | -0.0171 | 56.3834
9.5 | 1.3512 | 0.03394 | -0.0188 | 39.8114
10 | 1.3176 | 0.04547 | -0.0236 | 28.9773
10.5 | 1.2822 | 0.05743 | -0.0289 | 22.3263
11 | 1.2448 | 0.06923 | -0.0334 | 17.9806
11.5 | 1.2027 | 0.081 | -0.0366 | 14.8481
12 | 1.1716 | 0.0953 | -0.0447 | 12.2938
12.5 | 1.1447 | 0.11114 | -0.0545 | 10.2996
13 | 1.1245 | 0.12689 | -0.0643 | 8.862

## 145. Re 20M Mach 0.00 (1)
BIGFOIL.COM POLAR EXPORT
goe101
GOE 101 |  |  |  | Cl Max: | 1.398 | at alpha= | 10.5 | deg
JavaFoil+Calcfoil stall+Eppler ext transition |  |  |  | L/D Max: | 181.11 | at alpha= | 5 | deg
Re: | 20000000 |  |  | Cd Min: | 0.00384 | at alpha= | -0.5 | deg
Mach: | 0 |  |  | Cl=0 at alpha= | -3.8774 | deg
|  |  |  | @ Cl=0.1, Cd= | 0.0040562
|  |  |  | @ Cl=0.4, Cd= | 0.0038968
|  |  |  | @ Cl=0.6, Cd= | 0.00462
alpha (deg) | Cl | Cd | Cm | Cl/Cd
-16.5 | -0.289 | 0.1284 | -0.014 | -2.253
-16 | -0.302 | 0.12163 | -0.015 | -2.484
-15.5 | -0.315 | 0.11508 | -0.015 | -2.737
-15 | -0.328 | 0.1097 | -0.016 | -2.986
-14.5 | -0.34 | 0.10271 | -0.016 | -3.309
-14 | -0.351 | 0.09747 | -0.017 | -3.604
-13.5 | -0.362 | 0.09179 | -0.017 | -3.942
-13 | -0.371 | 0.08656 | -0.018 | -4.286
-12.5 | -0.378 | 0.08146 | -0.019 | -4.645
-12 | -0.384 | 0.07724 | -0.019 | -4.966
-11.5 | -0.386 | 0.0722 | -0.02 | -5.348
-11 | -0.386 | 0.06748 | -0.02 | -5.717
-10.5 | -0.382 | 0.06362 | -0.021 | -6.005
-10 | -0.375 | 0.05971 | -0.022 | -6.273
-9.5 | -0.363 | 0.0561 | -0.022 | -6.473
-9 | -0.348 | 0.05251 | -0.023 | -6.62
-8.5 | -0.328 | 0.04884 | -0.024 | -6.726
-8 | -0.306 | 0.04505 | -0.027 | -6.785
-7.5 | -0.282 | 0.03836 | -0.032 | -7.341
-7 | -0.301 | 0.0043 | -0.052 | -70.037
-6.5 | -0.259 | 0.00469 | -0.053 | -55.33
-6 | -0.215 | 0.0042 | -0.054 | -51.094
-5.5 | -0.166 | 0.00417 | -0.055 | -39.791
-5 | -0.116 | 0.00414 | -0.057 | -27.995
-4.5 | -0.065 | 0.00399 | -0.058 | -16.256
-4 | -0.013 | 0.00397 | -0.059 | -3.258
-3.5 | 0.04 | 0.00394 | -0.06 | 10.14
-3 | 0.093 | 0.00406 | -0.061 | 23.023
-2.5 | 0.148 | 0.00403 | -0.062 | 36.649
-2 | 0.202 | 0.00407 | -0.064 | 49.692
-1.5 | 0.257 | 0.0039 | -0.065 | 66.04
-1 | 0.313 | 0.00386 | -0.066 | 80.936
-0.5 | 0.368 | 0.00384 | -0.067 | 95.94
0 | 0.43 | 0.00395 | -0.068 | 108.906
0.5 | 0.487 | 0.0041 | -0.069 | 119.027
1 | 0.544 | 0.00421 | -0.07 | 129.12
1.5 | 0.6 | 0.00462 | -0.072 | 129.914
2 | 0.657 | 0.00484 | -0.073 | 135.78
2.5 | 0.714 | 0.00529 | -0.074 | 134.982
3 | 0.771 | 0.00536 | -0.075 | 143.682
3.5 | 0.827 | 0.00564 | -0.076 | 146.81
4 | 0.884 | 0.00578 | -0.077 | 152.908
4.5 | 0.941 | 0.00535 | -0.078 | 175.785
5 | 0.996 | 0.0055 | -0.079 | 181.11
5.5 | 1.052 | 0.00605 | -0.08 | 173.74
6 | 1.106 | 0.00695 | -0.081 | 159.128
6.5 | 1.16 | 0.00661 | -0.082 | 175.492
7 | 1.213 | 0.00692 | -0.083 | 175.192
7.5 | 1.26 | 0.00804 | -0.084 | 156.759
8 | 1.3 | 0.00766 | -0.085 | 169.704
8.5 | 1.334 | 0.00826 | -0.086 | 161.517
9 | 1.362 | 0.00891 | -0.087 | 152.782
9.5 | 1.382 | 0.00937 | -0.088 | 147.569
10 | 1.394 | 0.01002 | -0.089 | 139.112
10.5 | 1.398 | 0.01065 | -0.09 | 131.322
11 | 1.394 | 0.01138 | -0.091 | 122.486
11.5 | 1.381 | 0.01215 | -0.092 | 113.616
12 | 1.36 | 0.01441 | -0.093 | 94.388
12.5 | 1.332 | 0.01545 | -0.093 | 86.217
13 | 1.297 | 0.01658 | -0.094 | 78.258
13.5 | 1.257 | 0.01749 | -0.095 | 71.882
14 | 1.213 | 0.01874 | -0.096 | 64.716
14.5 | 1.115 | 0.02417 | -0.092 | 46.14
15 | 1.042 | 0.03159 | -0.09 | 32.977
15.5 | 0.989 | 0.03432 | -0.09 | 28.812

## 146. Re 20M Mach 0.00 (2)
BIGFOIL.COM POLAR EXPORT
goe101
GOE 101 |  |  |  | Cl Max: | 1.98 | at alpha= | 18.5 | deg
XFOIL ncrit=9 |  |  |  | L/D Max: | 161.389 | at alpha= | 7.5 | deg
Re: | 20000000 |  |  | Cd Min: | 0.04594 | at alpha= | 20 | deg
Mach: | 0 |  |  | Cl=0 at alpha= | -3.2384 | deg
|  |  |  | @ Cl=0.1, Cd= | 0.0049209
|  |  |  | @ Cl=0.4, Cd= | 0.0051104
|  |  |  | @ Cl=0.6, Cd= | 0.0056736
alpha (deg) | Cl | Cd | Cm | Cl/Cd
-11 | -0.8411 | 0.01092 | -0.0724 | -77.0238
-10.5 | -0.7917 | 0.00978 | -0.0716 | -80.9509
-10 | -0.74 | 0.00908 | -0.071 | -81.4978
-9.5 | -0.6872 | 0.00853 | -0.0705 | -80.5627
-9 | -0.6337 | 0.00802 | -0.0701 | -79.015
-8.5 | -0.5798 | 0.00757 | -0.0696 | -76.5918
-8 | -0.5255 | 0.00718 | -0.0693 | -73.1894
-7 | -0.4167 | 0.00644 | -0.0685 | -64.705
-6.5 | -0.3623 | 0.00606 | -0.0681 | -59.7855
-6 | -0.3072 | 0.00586 | -0.0678 | -52.4232
-5.5 | -0.2519 | 0.00565 | -0.0675 | -44.5841
-5 | -0.1966 | 0.00541 | -0.0673 | -36.3401
-4.5 | -0.141 | 0.00524 | -0.067 | -26.9084
-4 | -0.0853 | 0.00509 | -0.0668 | -16.7583
-3.5 | -0.0294 | 0.00502 | -0.0667 | -5.8566
-3 | 0.0268 | 0.00497 | -0.0666 | 5.3924
-2.5 | 0.083 | 0.00493 | -0.0664 | 16.8357
-2 | 0.1392 | 0.0049 | -0.0663 | 28.4082
-1.5 | 0.1949 | 0.00487 | -0.0661 | 40.0205
-1 | 0.251 | 0.0049 | -0.0661 | 51.2245
0 | 0.3629 | 0.00503 | -0.0659 | 72.1471
0.5 | 0.4183 | 0.00515 | -0.0657 | 81.2233
1 | 0.4732 | 0.00532 | -0.0655 | 88.9474
2 | 0.5828 | 0.00563 | -0.0651 | 103.5169
2.5 | 0.638 | 0.00577 | -0.0649 | 110.5719
3 | 0.6915 | 0.00614 | -0.0646 | 112.6221
3.5 | 0.7466 | 0.00627 | -0.0644 | 119.075
4 | 0.8006 | 0.00614 | -0.0642 | 130.3909
4.5 | 0.854 | 0.0061 | -0.064 | 140
5 | 0.9072 | 0.00583 | -0.064 | 155.6089
5.5 | 0.9608 | 0.00609 | -0.0637 | 157.7668
6 | 1.0142 | 0.00636 | -0.0633 | 159.4654
6.5 | 1.0675 | 0.00665 | -0.063 | 160.5263
7.5 | 1.1733 | 0.00727 | -0.0624 | 161.3893
8 | 1.2257 | 0.00763 | -0.062 | 160.6422
9 | 1.329 | 0.00844 | -0.0611 | 157.4645
9.5 | 1.3802 | 0.00884 | -0.0607 | 156.1312
10 | 1.4309 | 0.00927 | -0.0602 | 154.3581
10.5 | 1.4809 | 0.00974 | -0.0596 | 152.0431
11 | 1.5299 | 0.01028 | -0.0589 | 148.823
12 | 1.624 | 0.01162 | -0.057 | 139.759
12.5 | 1.6702 | 0.01227 | -0.056 | 136.1206
13 | 1.7153 | 0.01296 | -0.0548 | 132.3534
13.5 | 1.7591 | 0.01369 | -0.0535 | 128.4953
14 | 1.8013 | 0.01448 | -0.052 | 124.3992
14.5 | 1.8412 | 0.01534 | -0.0502 | 120.0261
15 | 1.8786 | 0.01625 | -0.0481 | 115.6062
15.5 | 1.9129 | 0.01723 | -0.0455 | 111.0215
16 | 1.9388 | 0.01829 | -0.0415 | 106.0033
16.5 | 1.9502 | 0.0194 | -0.035 | 100.5258
17 | 1.9608 | 0.02096 | -0.0296 | 93.5496
17.5 | 1.9705 | 0.02296 | -0.0252 | 85.8232
18 | 1.975 | 0.02573 | -0.0214 | 76.7586
18.5 | 1.98 | 0.02905 | -0.019 | 68.1583
19 | 1.9788 | 0.0336 | -0.0177 | 58.8929
19.5 | 1.9754 | 0.03901 | -0.0178 | 50.6383
20 | 1.9619 | 0.04594 | -0.0186 | 42.7057

## 147. Re 20M Mach 0.10 (1)
BIGFOIL.COM POLAR EXPORT
goe101
GOE 101 |  |  |  | Cl Max: | 1.394 | at alpha= | 10.5 | deg
JavaFoil+Calcfoil stall+Eppler ext transition |  |  |  | L/D Max: | 182.567 | at alpha= | 5 | deg
Re: | 20000000 |  |  | Cd Min: | 0.00385 | at alpha= | -1 | deg
Mach: | 0.1 |  |  | Cl=0 at alpha= | -3.8774 | deg
|  |  |  | @ Cl=0.1, Cd= | 0.0040544
|  |  |  | @ Cl=0.4, Cd= | 0.0039232
|  |  |  | @ Cl=0.6, Cd= | 0.0045712
alpha (deg) | Cl | Cd | Cm | Cl/Cd
-16 | -0.268 | 0.12192 | -0.015 | -2.197
-15.5 | -0.283 | 0.11844 | -0.016 | -2.386
-15 | -0.297 | 0.11238 | -0.016 | -2.645
-14.5 | -0.312 | 0.10455 | -0.016 | -2.98
-14 | -0.325 | 0.10045 | -0.017 | -3.24
-13.5 | -0.338 | 0.09273 | -0.018 | -3.65
-13 | -0.35 | 0.08863 | -0.018 | -3.95
-12.5 | -0.36 | 0.08233 | -0.019 | -4.374
-12 | -0.368 | 0.07773 | -0.019 | -4.734
-11.5 | -0.373 | 0.07241 | -0.02 | -5.154
-11 | -0.375 | 0.06865 | -0.02 | -5.466
-10.5 | -0.374 | 0.0644 | -0.021 | -5.804
-10 | -0.368 | 0.05989 | -0.022 | -6.151
-9.5 | -0.359 | 0.05616 | -0.022 | -6.387
-9 | -0.345 | 0.05287 | -0.023 | -6.52
-8.5 | -0.327 | 0.04912 | -0.024 | -6.652
-8 | -0.304 | 0.04548 | -0.026 | -6.694
-7.5 | -0.279 | 0.04143 | -0.029 | -6.727
-7 | -0.301 | 0.0043 | -0.052 | -70.001
-6.5 | -0.26 | 0.00469 | -0.053 | -55.448
-6 | -0.215 | 0.00428 | -0.054 | -50.246
-5.5 | -0.166 | 0.00419 | -0.056 | -39.767
-5 | -0.116 | 0.0041 | -0.057 | -28.404
-4.5 | -0.065 | 0.00398 | -0.058 | -16.364
-4 | -0.013 | 0.00395 | -0.059 | -3.283
-3.5 | 0.04 | 0.00388 | -0.06 | 10.327
-3 | 0.094 | 0.00405 | -0.062 | 23.184
-2.5 | 0.148 | 0.00409 | -0.063 | 36.246
-2 | 0.203 | 0.00406 | -0.064 | 50.004
-1.5 | 0.259 | 0.00388 | -0.065 | 66.61
-1 | 0.314 | 0.00385 | -0.066 | 81.585
-0.5 | 0.37 | 0.00387 | -0.067 | 95.634
0 | 0.432 | 0.00398 | -0.068 | 108.73
0.5 | 0.49 | 0.00412 | -0.07 | 118.822
1 | 0.547 | 0.00424 | -0.071 | 128.888
1.5 | 0.603 | 0.00459 | -0.072 | 131.388
2 | 0.66 | 0.00487 | -0.073 | 135.54
2.5 | 0.717 | 0.00527 | -0.074 | 136.09
3 | 0.774 | 0.00537 | -0.075 | 144.303
3.5 | 0.832 | 0.00564 | -0.076 | 147.41
4 | 0.889 | 0.00581 | -0.077 | 153.067
4.5 | 0.945 | 0.00536 | -0.078 | 176.514
5 | 1.001 | 0.00548 | -0.079 | 182.567
5.5 | 1.057 | 0.0061 | -0.081 | 173.344
6 | 1.111 | 0.00701 | -0.082 | 158.592
6.5 | 1.165 | 0.00664 | -0.083 | 175.607
7 | 1.218 | 0.00697 | -0.084 | 174.702
7.5 | 1.265 | 0.00807 | -0.085 | 156.854
8 | 1.305 | 0.00767 | -0.086 | 170.047
8.5 | 1.338 | 0.0083 | -0.087 | 161.171
9 | 1.365 | 0.009 | -0.088 | 151.638
9.5 | 1.383 | 0.01051 | -0.089 | 131.55
10 | 1.393 | 0.01015 | -0.089 | 137.251
10.5 | 1.394 | 0.01065 | -0.09 | 130.854
11 | 1.385 | 0.01156 | -0.091 | 119.807
11.5 | 1.368 | 0.01239 | -0.092 | 110.41
12 | 1.342 | 0.01343 | -0.093 | 99.942
12.5 | 1.308 | 0.01581 | -0.094 | 82.728
13 | 1.267 | 0.017 | -0.095 | 74.534
13.5 | 1.221 | 0.01795 | -0.096 | 67.985
14 | 1.17 | 0.01972 | -0.097 | 59.315
14.5 | 1.052 | 0.02789 | -0.091 | 37.723
15 | 0.979 | 0.0356 | -0.089 | 27.49
15.5 | 0.914 | 0.04161 | -0.088 | 21.964

## 148. Re 20M Mach 0.10 (2)
BIGFOIL.COM POLAR EXPORT
goe101
GOE 101 |  |  |  | Cl Max: | 1.957 | at alpha= | 18 | deg
XFOIL ncrit=9 |  |  |  | L/D Max: | 161.339 | at alpha= | 7.5 | deg
Re: | 20000000 |  |  | Cd Min: | 0.10486 | at alpha= | -12 | deg
Mach: | 0.1 |  |  | Cl=0 at alpha= | -3.235 | deg
|  |  |  | @ Cl=0.1, Cd= | 0.0049211
|  |  |  | @ Cl=0.4, Cd= | 0.0051056
|  |  |  | @ Cl=0.6, Cd= | 0.0056676
alpha (deg) | Cl | Cd | Cm | Cl/Cd
-12 | -0.5582 | 0.10486 | -0.0146 | -5.3233
-11.5 | -0.4955 | 0.09366 | -0.0351 | -5.2904
-11 | -0.4898 | 0.08824 | -0.0369 | -5.5508
-10 | -0.7477 | 0.00991 | -0.0731 | -75.449
-9.5 | -0.6949 | 0.00906 | -0.0723 | -76.6998
-9 | -0.6409 | 0.0084 | -0.0717 | -76.2976
-8.5 | -0.5863 | 0.00784 | -0.0711 | -74.7832
-8 | -0.5313 | 0.00739 | -0.0705 | -71.8945
-7.5 | -0.4762 | 0.007 | -0.07 | -68.0286
-6.5 | -0.366 | 0.00617 | -0.069 | -59.3193
-6 | -0.3104 | 0.00591 | -0.0686 | -52.5212
-5.5 | -0.2545 | 0.00571 | -0.0682 | -44.5709
-5 | -0.1987 | 0.00544 | -0.0679 | -36.5257
-4.5 | -0.1425 | 0.00528 | -0.0676 | -26.9886
-4 | -0.0864 | 0.00511 | -0.0674 | -16.908
-3.5 | -0.03 | 0.00503 | -0.0671 | -5.9642
-3 | 0.0266 | 0.00497 | -0.067 | 5.3521
-2.5 | 0.0833 | 0.00493 | -0.0669 | 16.8966
-1.5 | 0.1959 | 0.00487 | -0.0665 | 40.2259
-1 | 0.2524 | 0.0049 | -0.0664 | 51.5102
-0.5 | 0.3087 | 0.00495 | -0.0663 | 62.3636
0 | 0.3649 | 0.00503 | -0.0662 | 72.5447
0.5 | 0.4206 | 0.00515 | -0.0661 | 81.6699
1 | 0.4758 | 0.00532 | -0.0658 | 89.4361
1.5 | 0.5308 | 0.00549 | -0.0656 | 96.6849
2 | 0.5861 | 0.00563 | -0.0654 | 104.103
2.5 | 0.6416 | 0.00578 | -0.0652 | 111.0035
3 | 0.6955 | 0.00615 | -0.0648 | 113.0894
3.5 | 0.7509 | 0.00628 | -0.0647 | 119.5701
4 | 0.8053 | 0.00615 | -0.0645 | 130.9431
4.5 | 0.8591 | 0.00611 | -0.0642 | 140.6056
5 | 0.9127 | 0.00585 | -0.0642 | 156.0171
5.5 | 0.9666 | 0.00611 | -0.0638 | 158.1997
6 | 1.0205 | 0.00638 | -0.0635 | 159.953
6.5 | 1.0742 | 0.00668 | -0.0631 | 160.8084
7 | 1.1277 | 0.007 | -0.0627 | 161.1
7.5 | 1.181 | 0.00732 | -0.0623 | 161.3388
8 | 1.2337 | 0.0077 | -0.0619 | 160.2208
8.5 | 1.286 | 0.00812 | -0.0613 | 158.3744
9.5 | 1.39 | 0.00893 | -0.0603 | 155.6551
10 | 1.4412 | 0.00938 | -0.0597 | 153.6461
10.5 | 1.4917 | 0.00988 | -0.0589 | 150.9818
11 | 1.5407 | 0.0105 | -0.058 | 146.7333
11.5 | 1.5883 | 0.01122 | -0.0569 | 141.5597
12 | 1.636 | 0.01187 | -0.0558 | 137.8265
12.5 | 1.6825 | 0.01257 | -0.0545 | 133.8504
13 | 1.7278 | 0.01332 | -0.0531 | 129.7147
13.5 | 1.7715 | 0.01412 | -0.0515 | 125.4603
14 | 1.8133 | 0.01497 | -0.0497 | 121.1289
14.5 | 1.8523 | 0.01593 | -0.0474 | 116.2775
15 | 1.8882 | 0.01695 | -0.0447 | 111.3982
15.5 | 1.9194 | 0.01805 | -0.0414 | 106.338
16 | 1.9303 | 0.01923 | -0.0344 | 100.3796
16.5 | 1.9413 | 0.02075 | -0.0286 | 93.5566
17 | 1.95 | 0.02283 | -0.0237 | 85.4139
17.5 | 1.9561 | 0.02555 | -0.0198 | 76.5597
18 | 1.957 | 0.02933 | -0.0171 | 66.7235
18.5 | 1.957 | 0.03401 | -0.016 | 57.5419
19 | 1.9526 | 0.03999 | -0.0166 | 48.8272
19.5 | 1.9314 | 0.04792 | -0.0176 | 40.3047
20 | 1.914 | 0.056 | -0.0194 | 34.1786

## 149. Re 20M Mach 0.25 (1)
BIGFOIL.COM POLAR EXPORT
goe101
GOE 101 |  |  |  | Cl Max: | 1.379 | at alpha= | 9.5 | deg
JavaFoil+Calcfoil stall+Eppler ext transition |  |  |  | L/D Max: | 183.493 | at alpha= | 5 | deg
Re: | 20000000 |  |  | Cd Min: | 0.00384 | at alpha= | -0.5 | deg
Mach: | 0.25 |  |  | Cl=0 at alpha= | -3.8796 | deg
|  |  |  | @ Cl=0.1, Cd= | 0.0040579
|  |  |  | @ Cl=0.4, Cd= | 0.0038588
|  |  |  | @ Cl=0.6, Cd= | 0.09659
alpha (deg) | Cl | Cd | Cm | Cl/Cd
-14.5 | -0.054 | 0.09517 | -0.019 | -0.565
-14 | -0.051 | 0.09061 | -0.019 | -0.567
-13.5 | -0.083 | 0.08718 | -0.019 | -0.95
-13 | -0.147 | 0.09395 | -0.019 | -1.564
-12.5 | -0.19 | 0.08943 | -0.019 | -2.119
-12 | -0.225 | 0.08485 | -0.02 | -2.657
-11.5 | -0.256 | 0.08061 | -0.02 | -3.178
-11 | -0.282 | 0.07519 | -0.021 | -3.744
-10.5 | -0.301 | 0.06907 | -0.021 | -4.358
-10 | -0.314 | 0.06374 | -0.022 | -4.927
-9.5 | -0.32 | 0.05927 | -0.023 | -5.399
-9 | -0.319 | 0.05506 | -0.023 | -5.79
-8.5 | -0.31 | 0.05127 | -0.024 | -6.056
-8 | -0.295 | 0.04744 | -0.025 | -6.224
-7.5 | -0.274 | 0.04392 | -0.026 | -6.238
-7 | -0.248 | 0.03918 | -0.03 | -6.339
-6.5 | -0.262 | 0.00477 | -0.055 | -54.987
-6 | -0.219 | 0.00426 | -0.056 | -51.352
-5.5 | -0.17 | 0.00421 | -0.057 | -40.315
-5 | -0.119 | 0.00413 | -0.058 | -28.781
-4.5 | -0.067 | 0.004 | -0.06 | -16.658
-4 | -0.013 | 0.00397 | -0.061 | -3.344
-3.5 | 0.041 | 0.00394 | -0.062 | 10.427
-3 | 0.096 | 0.00407 | -0.063 | 23.632
-2.5 | 0.152 | 0.0039 | -0.064 | 39.038
-2 | 0.208 | 0.00406 | -0.066 | 51.347
-1.5 | 0.265 | 0.00385 | -0.067 | 68.921
-1 | 0.323 | 0.00387 | -0.068 | 83.414
-0.5 | 0.38 | 0.00384 | -0.069 | 98.894
0 | 0.444 | 0.0039 | -0.07 | 113.837
0.5 | 0.503 | 0.00411 | -0.072 | 122.551
1 | 0.562 | 0.00424 | -0.073 | 132.63
1.5 | 0.62 | 0.00461 | -0.074 | 134.402
2 | 0.678 | 0.00487 | -0.075 | 139.174
2.5 | 0.737 | 0.00537 | -0.076 | 137.267
3 | 0.796 | 0.00548 | -0.077 | 145.049
3.5 | 0.854 | 0.00577 | -0.078 | 147.967
4 | 0.913 | 0.00586 | -0.079 | 155.653
4.5 | 0.971 | 0.006 | -0.081 | 161.789
5 | 1.028 | 0.0056 | -0.082 | 183.493
5.5 | 1.084 | 0.00627 | -0.083 | 172.9
6 | 1.14 | 0.00725 | -0.084 | 157.178
6.5 | 1.195 | 0.0076 | -0.085 | 157.229
7 | 1.248 | 0.00723 | -0.086 | 172.665
7.5 | 1.294 | 0.00842 | -0.087 | 153.61
8 | 1.33 | 0.00811 | -0.088 | 164.008
8.5 | 1.358 | 0.0092 | -0.089 | 147.545
9 | 1.375 | 0.00956 | -0.09 | 143.712
9.5 | 1.379 | 0.01013 | -0.091 | 136.107
10 | 1.37 | 0.01087 | -0.092 | 126.054
10.5 | 1.346 | 0.01189 | -0.093 | 113.281
11 | 1.307 | 0.013 | -0.094 | 100.47
11.5 | 1.251 | 0.01428 | -0.095 | 87.609
12 | 1.18 | 0.01675 | -0.096 | 70.43
12.5 | 1.045 | 0.02272 | -0.092 | 46.018
13 | 0.9 | 0.0394 | -0.085 | 22.835
13.5 | 0.752 | 0.07033 | -0.073 | 10.694
14 | 0.627 | 0.09815 | -0.056 | 6.392
14.5 | 0.533 | 0.09659 | -0.064 | 5.522

## 150. Re 20M Mach 0.25 (2)
BIGFOIL.COM POLAR EXPORT
goe101
GOE 101 |  |  |  | Cl Max: | 1.7941 | at alpha= | 13.5 | deg
XFOIL ncrit=9 |  |  |  | L/D Max: | 161.969 | at alpha= | 7 | deg
Re: | 20000000 |  |  | Cd Min: | 0.25544 | at alpha= | -20 | deg
Mach: | 0.25 |  |  | Cl=0 at alpha= | -3.2154 | deg
|  |  |  | @ Cl=0.1, Cd= | 0.0049621
|  |  |  | @ Cl=0.4, Cd= | 0.0051011
|  |  |  | @ Cl=0.6, Cd= | 0.0056708
alpha (deg) | Cl | Cd | Cm | Cl/Cd
-20 | -0.7392 | 0.25544 | 0.0639 | -2.8938
-19.5 | -0.7235 | 0.24453 | 0.0594 | -2.9587
-19 | -0.7061 | 0.23796 | 0.0555 | -2.9673
-17.5 | -0.6549 | 0.21804 | 0.0444 | -3.0036
-17 | -0.6371 | 0.21234 | 0.041 | -3.0004
-16.5 | -0.6202 | 0.20563 | 0.0375 | -3.0161
-16 | -0.6031 | 0.19956 | 0.0343 | -3.0221
-15.5 | -0.586 | 0.19309 | 0.0312 | -3.0349
-15 | -0.5816 | 0.17943 | 0.0271 | -3.2414
-14.5 | -0.5694 | 0.17149 | 0.0239 | -3.3203
-14 | -0.5497 | 0.16419 | 0.0192 | -3.348
-13.5 | -0.5204 | 0.15506 | 0.0109 | -3.3561
-13 | -0.496 | 0.14628 | 0.004 | -3.3908
-12.5 | -0.4812 | 0.13792 | -0.0006 | -3.489
-11 | -0.444 | 0.09892 | -0.0325 | -4.4885
-10.5 | -0.4327 | 0.09317 | -0.035 | -4.6442
-10 | -0.4541 | 0.0817 | -0.0409 | -5.5581
-9 | -0.465 | 0.07009 | -0.0444 | -6.6343
-8.5 | -0.4555 | 0.06249 | -0.0519 | -7.2892
-8 | -0.4351 | 0.05431 | -0.0596 | -8.0114
-7.5 | -0.4411 | 0.02962 | -0.0748 | -14.892
-7 | -0.4431 | 0.00846 | -0.0756 | -52.3759
-6.5 | -0.3868 | 0.00715 | -0.0744 | -54.0979
-6 | -0.3286 | 0.00644 | -0.0733 | -51.0248
-5.5 | -0.2698 | 0.00598 | -0.0723 | -45.1171
-5 | -0.2105 | 0.00573 | -0.0715 | -36.7365
-4.5 | -0.1516 | 0.00541 | -0.0709 | -28.0222
-4 | -0.0927 | 0.00519 | -0.0703 | -17.8613
-3.5 | -0.0337 | 0.00508 | -0.0698 | -6.6339
-3 | 0.0255 | 0.00502 | -0.0694 | 5.0797
-2.5 | 0.0845 | 0.00497 | -0.0691 | 17.002
-2 | 0.1433 | 0.00494 | -0.0689 | 29.0081
-1 | 0.2598 | 0.00489 | -0.0683 | 53.1288
-0.5 | 0.3181 | 0.00494 | -0.0682 | 64.3927
0 | 0.3761 | 0.00503 | -0.068 | 74.7714
1 | 0.4904 | 0.00537 | -0.0675 | 91.3222
1.5 | 0.547 | 0.00556 | -0.0672 | 98.3813
2 | 0.6044 | 0.00568 | -0.067 | 106.4085
2.5 | 0.6618 | 0.00581 | -0.0668 | 113.9071
3 | 0.7174 | 0.00621 | -0.0663 | 115.5233
3.5 | 0.775 | 0.00633 | -0.0661 | 122.4329
4 | 0.8314 | 0.00623 | -0.0658 | 133.451
4.5 | 0.8852 | 0.0065 | -0.065 | 136.1846
5 | 0.9429 | 0.00596 | -0.0652 | 158.2047
5.5 | 0.999 | 0.00625 | -0.0646 | 159.84
6 | 1.0555 | 0.00653 | -0.064 | 161.6386
6.5 | 1.1115 | 0.00689 | -0.0633 | 161.3208
7 | 1.1678 | 0.00721 | -0.0626 | 161.9695
7.5 | 1.2238 | 0.00758 | -0.0618 | 161.4512
8.5 | 1.3347 | 0.00849 | -0.0599 | 157.2085
9 | 1.39 | 0.00896 | -0.0588 | 155.1339
9.5 | 1.4448 | 0.00947 | -0.0576 | 152.566
10 | 1.4981 | 0.01015 | -0.0561 | 147.5961
10.5 | 1.5492 | 0.01102 | -0.0541 | 140.5808
11 | 1.6001 | 0.01187 | -0.052 | 134.802
11.5 | 1.6484 | 0.01291 | -0.0495 | 127.684
12 | 1.6949 | 0.01401 | -0.0467 | 120.9779
12.5 | 1.7364 | 0.01539 | -0.0432 | 112.8265
13 | 1.7725 | 0.01693 | -0.0389 | 104.6958
13.5 | 1.7941 | 0.01883 | -0.0325 | 95.2788
14 | 1.7895 | 0.02099 | -0.0227 | 85.2549
14.5 | 1.7676 | 0.02523 | -0.0147 | 70.0595
15 | 1.7524 | 0.03233 | -0.0139 | 54.2035
15.5 | 1.7293 | 0.04212 | -0.0171 | 41.0565
16 | 1.6927 | 0.05317 | -0.0203 | 31.8356
16.5 | 1.6564 | 0.06366 | -0.0225 | 26.0195
17 | 1.6146 | 0.07432 | -0.024 | 21.725
17.5 | 1.5804 | 0.08771 | -0.0307 | 18.0185
18 | 1.54 | 0.10337 | -0.0395 | 14.8979
18.5 | 1.5167 | 0.11706 | -0.0475 | 12.9566

## 151. Re 20M Mach 0.50 (1)
BIGFOIL.COM POLAR EXPORT
goe101
GOE 101 |  |  |  | Cl Max: | 1.387 | at alpha= | 7.5 | deg
JavaFoil+Calcfoil stall+Eppler ext transition |  |  |  | L/D Max: | 177.607 | at alpha= | 4.5 | deg
Re: | 20000000 |  |  | Cd Min: | 0.00391 | at alpha= | -1 | deg
Mach: | 0.5 |  |  | Cl=0 at alpha= | -3.8814 | deg
|  |  |  | @ Cl=0.1, Cd= | 0.0039459
|  |  |  | @ Cl=0.4, Cd= | 0.003935
|  |  |  | @ Cl=0.6, Cd= | 0.004416
alpha (deg) | Cl | Cd | Cm | Cl/Cd
-20 | -0.75 | 0.14002 | -0.016 | -5.354
-19.5 | -0.728 | 0.13415 | -0.016 | -5.43
-19 | -0.707 | 0.12863 | -0.017 | -5.495
-18.5 | -0.686 | 0.1245 | -0.018 | -5.506
-18 | -0.664 | 0.11973 | -0.018 | -5.544
-17.5 | -0.642 | 0.11582 | -0.019 | -5.54
-17 | -0.619 | 0.1117 | -0.019 | -5.545
-16.5 | -0.597 | 0.10796 | -0.02 | -5.528
-16 | -0.574 | 0.10442 | -0.02 | -5.5
-15.5 | -0.552 | 0.104 | -0.02 | -5.308
-15 | -0.53 | 0.10001 | -0.021 | -5.298
-14.5 | -0.508 | 0.09647 | -0.022 | -5.262
-14 | -0.485 | 0.09709 | -0.022 | -4.997
-13.5 | -0.463 | 0.08868 | -0.023 | -5.218
-13 | -0.44 | 0.08305 | -0.024 | -5.299
-12.5 | -0.417 | 0.07666 | -0.025 | -5.446
-12 | -0.395 | 0.07094 | -0.026 | -5.566
-11.5 | -0.373 | 0.0651 | -0.028 | -5.722
-11 | -0.35 | 0.06089 | -0.029 | -5.741
-10.5 | -0.326 | 0.05676 | -0.03 | -5.752
-10 | -0.303 | 0.05222 | -0.032 | -5.811
-9.5 | -0.281 | 0.04779 | -0.034 | -5.872
-9 | -0.259 | 0.04207 | -0.037 | -6.149
-8.5 | -0.248 | 0.02295 | -0.047 | -10.819
-8 | -0.248 | 0.00526 | -0.057 | -47.217
-7.5 | -0.219 | 0.00509 | -0.058 | -43.035
-7 | -0.189 | 0.00507 | -0.06 | -37.373
-6.5 | -0.16 | 0.0047 | -0.061 | -33.932
-6 | -0.168 | 0.03668 | -0.033 | -4.574
-5.5 | -0.139 | 0.03606 | -0.031 | -3.865
-5 | -0.101 | 0.03403 | -0.032 | -2.98
-4.5 | -0.071 | 0.00408 | -0.067 | -17.425
-4 | -0.014 | 0.00405 | -0.068 | -3.555
-3.5 | 0.045 | 0.004 | -0.069 | 11.233
-3 | 0.106 | 0.00394 | -0.071 | 26.933
-2.5 | 0.169 | 0.00392 | -0.072 | 42.963
-2 | 0.232 | 0.00406 | -0.073 | 57.025
-1.5 | 0.296 | 0.00392 | -0.075 | 75.366
-1 | 0.36 | 0.00391 | -0.076 | 92.03
-0.5 | 0.424 | 0.00395 | -0.077 | 107.457
0 | 0.496 | 0.00395 | -0.079 | 125.577
0.5 | 0.563 | 0.00449 | -0.08 | 125.355
1 | 0.628 | 0.00436 | -0.081 | 143.982
1.5 | 0.692 | 0.00526 | -0.083 | 131.621
2 | 0.758 | 0.005 | -0.084 | 151.437
2.5 | 0.823 | 0.00573 | -0.085 | 143.619
3 | 0.888 | 0.0059 | -0.086 | 150.581
3.5 | 0.953 | 0.00625 | -0.088 | 152.618
4 | 1.018 | 0.00642 | -0.089 | 158.643
4.5 | 1.082 | 0.00609 | -0.09 | 177.607
5 | 1.143 | 0.00684 | -0.091 | 167.2
5.5 | 1.203 | 0.00805 | -0.092 | 149.403
6 | 1.261 | 0.00856 | -0.094 | 147.234
6.5 | 1.315 | 0.00918 | -0.095 | 143.152
7 | 1.364 | 0.00891 | -0.096 | 153.147
7.5 | 1.387 | 0.00964 | -0.097 | 143.912
8 | 1.353 | 0.01231 | -0.098 | 109.841
8.5 | 1.115 | 0.01503 | -0.099 | 74.145
9 | 0.75 | 0.03574 | -0.085 | 20.991
9.5 | 0.801 | 0.0311 | -0.09 | 25.772
10 | 0.746 | 0.06942 | -0.06 | 10.743
10.5 | 0.922 | 0.02041 | -0.1 | 45.18
11 | 0.927 | 0.02622 | -0.098 | 35.369
11.5 | 0.934 | 0.03442 | -0.095 | 27.145
12 | 0.938 | 0.04664 | -0.091 | 20.108
12.5 | 0.901 | 0.07809 | -0.074 | 11.542

## 152. Re 20M Mach 0.50 (2)
BIGFOIL.COM POLAR EXPORT
goe101
GOE 101 |  |  |  | Cl Max: | 1.4179 | at alpha= | 8 | deg
XFOIL ncrit=9 |  |  |  | L/D Max: | 167.001 | at alpha= | 5.5 | deg
Re: | 20000000 |  |  | Cd Min: | 0.20371 | at alpha= | -15.5 | deg
Mach: | 0.5 |  |  | Cl=0 at alpha= | -3.1132 | deg
|  |  |  | @ Cl=0.1, Cd= | 0.0052665
|  |  |  | @ Cl=0.4, Cd= | 0.004982
|  |  |  | @ Cl=0.6, Cd= | 0.0057301
alpha (deg) | Cl | Cd | Cm | Cl/Cd
-15.5 | -0.608 | 0.20371 | 0.034 | -2.9846
-15 | -0.5878 | 0.19588 | 0.0302 | -3.0008
-14.5 | -0.5682 | 0.18821 | 0.0266 | -3.019
-14 | -0.549 | 0.1805 | 0.0231 | -3.0416
-13.5 | -0.5173 | 0.17006 | 0.0142 | -3.0419
-13 | -0.495 | 0.15785 | 0.0066 | -3.1359
-12 | -0.4078 | 0.13596 | -0.019 | -2.9994
-11.5 | -0.3903 | 0.13025 | -0.0211 | -2.9965
-11 | -0.3749 | 0.1226 | -0.0248 | -3.0579
-10.5 | -0.3544 | 0.11681 | -0.0278 | -3.034
-10 | -0.3424 | 0.1084 | -0.0317 | -3.1587
-9 | -0.319 | 0.09337 | -0.0386 | -3.4165
-8.5 | -0.3174 | 0.08464 | -0.0427 | -3.75
-8 | -0.304 | 0.07877 | -0.0453 | -3.8593
-7.5 | -0.2953 | 0.07278 | -0.0476 | -4.0574
-7 | -0.2864 | 0.06842 | -0.0479 | -4.1859
-6.5 | -0.273 | 0.06353 | -0.0511 | -4.2972
-6 | -0.2598 | 0.0539 | -0.0611 | -4.82
-5.5 | -0.2365 | 0.04085 | -0.0744 | -5.7895
-5 | -0.1947 | 0.03054 | -0.0816 | -6.3752
-4.5 | -0.1457 | 0.02219 | -0.0842 | -6.566
-4 | -0.1045 | 0.01164 | -0.0848 | -8.9777
-3.5 | -0.055 | 0.00563 | -0.0831 | -9.7691
-3 | 0.0161 | 0.00526 | -0.0812 | 3.0608
-2.5 | 0.0878 | 0.00527 | -0.0798 | 16.6603
-2 | 0.1579 | 0.00525 | -0.0787 | 30.0762
-1.5 | 0.2258 | 0.00517 | -0.0778 | 43.675
-1 | 0.2929 | 0.00492 | -0.077 | 59.5325
-0.5 | 0.3602 | 0.00491 | -0.0765 | 73.3605
0 | 0.4265 | 0.00503 | -0.076 | 84.7913
0.5 | 0.4912 | 0.00529 | -0.0754 | 92.8544
1 | 0.5552 | 0.00562 | -0.0748 | 98.79
1.5 | 0.6203 | 0.00578 | -0.0743 | 107.3183
2 | 0.6862 | 0.00589 | -0.0738 | 116.5025
2.5 | 0.7502 | 0.00627 | -0.073 | 119.6491
3 | 0.8165 | 0.00645 | -0.0724 | 126.5891
3.5 | 0.8837 | 0.00659 | -0.0718 | 134.0971
4.5 | 1.0116 | 0.00697 | -0.0691 | 145.1363
5 | 1.0797 | 0.00651 | -0.0682 | 165.8525
5.5 | 1.1473 | 0.00687 | -0.0665 | 167.0015
6 | 1.2152 | 0.00732 | -0.0643 | 166.0109
6.5 | 1.2841 | 0.00779 | -0.0619 | 164.8395
7 | 1.3514 | 0.00855 | -0.0585 | 158.0585
7.5 | 1.4033 | 0.01055 | -0.0521 | 133.0142
8 | 1.4179 | 0.01466 | -0.0414 | 96.719
8.5 | 1.4039 | 0.01925 | -0.028 | 72.9299
9 | 1.3766 | 0.02418 | -0.0172 | 56.9313
9.5 | 1.3551 | 0.03387 | -0.0192 | 40.0089
10 | 1.3212 | 0.04537 | -0.0239 | 29.1206
10.5 | 1.2858 | 0.05738 | -0.0293 | 22.4085
11 | 1.2487 | 0.06935 | -0.0341 | 18.0058
11.5 | 1.2058 | 0.08078 | -0.0366 | 14.927
12 | 1.1741 | 0.0948 | -0.0442 | 12.385
12.5 | 1.1471 | 0.1106 | -0.054 | 10.3716
13 | 1.1269 | 0.12631 | -0.0638 | 8.9217