## index
index | Re | Mach | Datasource
1 | 50000 | 0 | JavaFoil+Calcfoil stall+Eppler ext transition
2 | 50000 | 0 | XFOIL ncrit=9
3 | 50000 | 0.1 | JavaFoil+Calcfoil stall+Eppler ext transition
4 | 50000 | 0.1 | XFOIL ncrit=9
5 | 50000 | 0.25 | JavaFoil+Calcfoil stall+Eppler ext transition
6 | 50000 | 0.25 | XFOIL ncrit=9
7 | 50000 | 0.5 | JavaFoil+Calcfoil stall+Eppler ext transition
8 | 50000 | 0.5 | XFOIL ncrit=9
9 | 100000 | 0 | JavaFoil+Calcfoil stall+Eppler ext transition
10 | 100000 | 0 | XFOIL ncrit=9
11 | 100000 | 0.1 | JavaFoil+Calcfoil stall+Eppler ext transition
12 | 100000 | 0.1 | XFOIL ncrit=9
13 | 100000 | 0.25 | JavaFoil+Calcfoil stall+Eppler ext transition
14 | 100000 | 0.25 | XFOIL ncrit=9
15 | 100000 | 0.5 | JavaFoil+Calcfoil stall+Eppler ext transition
16 | 100000 | 0.5 | XFOIL ncrit=9
17 | 250000 | 0 | JavaFoil+Calcfoil stall+Eppler ext transition
18 | 250000 | 0 | XFOIL ncrit=9
19 | 250000 | 0.1 | JavaFoil+Calcfoil stall+Eppler ext transition
20 | 250000 | 0.1 | XFOIL ncrit=9
21 | 250000 | 0.25 | JavaFoil+Calcfoil stall+Eppler ext transition
22 | 250000 | 0.25 | XFOIL ncrit=9
23 | 250000 | 0.5 | JavaFoil+Calcfoil stall+Eppler ext transition
24 | 250000 | 0.5 | XFOIL ncrit=9
25 | 500000 | 0 | JavaFoil+Calcfoil stall+Eppler ext transition
26 | 500000 | 0 | XFOIL ncrit=9
27 | 500000 | 0.1 | JavaFoil+Calcfoil stall+Eppler ext transition
28 | 500000 | 0.1 | XFOIL ncrit=9
29 | 500000 | 0.25 | JavaFoil+Calcfoil stall+Eppler ext transition
30 | 500000 | 0.25 | XFOIL ncrit=9
31 | 500000 | 0.5 | JavaFoil+Calcfoil stall+Eppler ext transition
32 | 500000 | 0.5 | XFOIL ncrit=9
33 | 750000 | 0 | JavaFoil+Calcfoil stall+Eppler ext transition
34 | 750000 | 0 | XFOIL ncrit=9
35 | 750000 | 0.1 | JavaFoil+Calcfoil stall+Eppler ext transition
36 | 750000 | 0.1 | XFOIL ncrit=9
37 | 750000 | 0.25 | JavaFoil+Calcfoil stall+Eppler ext transition
38 | 750000 | 0.25 | XFOIL ncrit=9
39 | 750000 | 0.5 | JavaFoil+Calcfoil stall+Eppler ext transition
40 | 750000 | 0.5 | XFOIL ncrit=9
41 | 1000000 | 0 | JavaFoil+Calcfoil stall+Eppler ext transition
42 | 1000000 | 0 | XFOIL ncrit=9
43 | 1000000 | 0.1 | JavaFoil+Calcfoil stall+Eppler ext transition
44 | 1000000 | 0.1 | XFOIL ncrit=9
45 | 1000000 | 0.25 | JavaFoil+Calcfoil stall+Eppler ext transition
46 | 1000000 | 0.25 | XFOIL ncrit=9
47 | 1000000 | 0.5 | JavaFoil+Calcfoil stall+Eppler ext transition
48 | 1000000 | 0.5 | XFOIL ncrit=9
49 | 2000000 | 0 | JavaFoil+Calcfoil stall+Eppler ext transition
50 | 2000000 | 0 | XFOIL ncrit=9
51 | 2000000 | 0.1 | JavaFoil+Calcfoil stall+Eppler ext transition
52 | 2000000 | 0.1 | XFOIL ncrit=9
53 | 2000000 | 0.25 | JavaFoil+Calcfoil stall+Eppler ext transition
54 | 2000000 | 0.25 | XFOIL ncrit=9
55 | 2000000 | 0.5 | JavaFoil+Calcfoil stall+Eppler ext transition
56 | 2000000 | 0.5 | XFOIL ncrit=9
57 | 3000000 | 0 | JavaFoil+Calcfoil stall+Eppler ext transition
58 | 3000000 | 0 | XFOIL ncrit=9
59 | 3000000 | 0.1 | JavaFoil+Calcfoil stall+Eppler ext transition
60 | 3000000 | 0.1 | XFOIL ncrit=9
61 | 3000000 | 0.25 | JavaFoil+Calcfoil stall+Eppler ext transition
62 | 3000000 | 0.25 | XFOIL ncrit=9
63 | 3000000 | 0.5 | JavaFoil+Calcfoil stall+Eppler ext transition
64 | 3000000 | 0.5 | XFOIL ncrit=9
65 | 4000000 | 0 | JavaFoil+Calcfoil stall+Eppler ext transition
66 | 4000000 | 0 | XFOIL ncrit=9
67 | 4000000 | 0.1 | JavaFoil+Calcfoil stall+Eppler ext transition
68 | 4000000 | 0.1 | XFOIL ncrit=9
69 | 4000000 | 0.25 | JavaFoil+Calcfoil stall+Eppler ext transition
70 | 4000000 | 0.25 | XFOIL ncrit=9
71 | 4000000 | 0.5 | JavaFoil+Calcfoil stall+Eppler ext transition
72 | 4000000 | 0.5 | XFOIL ncrit=9
73 | 5000000 | 0 | JavaFoil+Calcfoil stall+Eppler ext transition
74 | 5000000 | 0 | XFOIL ncrit=9
75 | 5000000 | 0.1 | JavaFoil+Calcfoil stall+Eppler ext transition
76 | 5000000 | 0.1 | XFOIL ncrit=9
77 | 5000000 | 0.25 | JavaFoil+Calcfoil stall+Eppler ext transition
78 | 5000000 | 0.25 | XFOIL ncrit=9
79 | 5000000 | 0.5 | JavaFoil+Calcfoil stall+Eppler ext transition
80 | 5000000 | 0.5 | XFOIL ncrit=9
81 | 6000000 | 0 | JavaFoil+Calcfoil stall+Eppler ext transition
82 | 6000000 | 0 | XFOIL ncrit=9
83 | 6000000 | 0.1 | JavaFoil+Calcfoil stall+Eppler ext transition
84 | 6000000 | 0.1 | XFOIL ncrit=9
85 | 6000000 | 0.25 | JavaFoil+Calcfoil stall+Eppler ext transition
86 | 6000000 | 0.25 | XFOIL ncrit=9
87 | 6000000 | 0.5 | JavaFoil+Calcfoil stall+Eppler ext transition
88 | 6000000 | 0.5 | XFOIL ncrit=9
89 | 7000000 | 0 | JavaFoil+Calcfoil stall+Eppler ext transition
90 | 7000000 | 0 | XFOIL ncrit=9
91 | 7000000 | 0.1 | JavaFoil+Calcfoil stall+Eppler ext transition
92 | 7000000 | 0.1 | XFOIL ncrit=9
93 | 7000000 | 0.25 | JavaFoil+Calcfoil stall+Eppler ext transition
94 | 7000000 | 0.25 | XFOIL ncrit=9
95 | 7000000 | 0.5 | JavaFoil+Calcfoil stall+Eppler ext transition
96 | 7000000 | 0.5 | XFOIL ncrit=9
97 | 8000000 | 0 | JavaFoil+Calcfoil stall+Eppler ext transition
98 | 8000000 | 0 | XFOIL ncrit=9
99 | 8000000 | 0.1 | JavaFoil+Calcfoil stall+Eppler ext transition
100 | 8000000 | 0.1 | XFOIL ncrit=9
101 | 8000000 | 0.25 | JavaFoil+Calcfoil stall+Eppler ext transition
102 | 8000000 | 0.25 | XFOIL ncrit=9
103 | 8000000 | 0.5 | JavaFoil+Calcfoil stall+Eppler ext transition
104 | 8000000 | 0.5 | XFOIL ncrit=9
105 | 10000000 | 0 | JavaFoil+Calcfoil stall+Eppler ext transition
106 | 10000000 | 0 | XFOIL ncrit=9
107 | 10000000 | 0.1 | JavaFoil+Calcfoil stall+Eppler ext transition
108 | 10000000 | 0.1 | XFOIL ncrit=9
109 | 10000000 | 0.25 | JavaFoil+Calcfoil stall+Eppler ext transition
110 | 10000000 | 0.25 | XFOIL ncrit=9
111 | 10000000 | 0.5 | JavaFoil+Calcfoil stall+Eppler ext transition
112 | 10000000 | 0.5 | XFOIL ncrit=9
113 | 12000000 | 0 | JavaFoil+Calcfoil stall+Eppler ext transition
114 | 12000000 | 0 | XFOIL ncrit=9
115 | 12000000 | 0.1 | JavaFoil+Calcfoil stall+Eppler ext transition
116 | 12000000 | 0.1 | XFOIL ncrit=9
117 | 12000000 | 0.25 | JavaFoil+Calcfoil stall+Eppler ext transition
118 | 12000000 | 0.25 | XFOIL ncrit=9
119 | 12000000 | 0.5 | JavaFoil+Calcfoil stall+Eppler ext transition
120 | 12000000 | 0.5 | XFOIL ncrit=9
121 | 14000000 | 0 | JavaFoil+Calcfoil stall+Eppler ext transition
122 | 14000000 | 0 | XFOIL ncrit=9
123 | 14000000 | 0.1 | JavaFoil+Calcfoil stall+Eppler ext transition
124 | 14000000 | 0.1 | XFOIL ncrit=9
125 | 14000000 | 0.25 | JavaFoil+Calcfoil stall+Eppler ext transition
126 | 14000000 | 0.25 | XFOIL ncrit=9
127 | 14000000 | 0.5 | JavaFoil+Calcfoil stall+Eppler ext transition
128 | 14000000 | 0.5 | XFOIL ncrit=9
129 | 16000000 | 0 | JavaFoil+Calcfoil stall+Eppler ext transition
130 | 16000000 | 0 | XFOIL ncrit=9
131 | 16000000 | 0.1 | JavaFoil+Calcfoil stall+Eppler ext transition
132 | 16000000 | 0.1 | XFOIL ncrit=9
133 | 16000000 | 0.25 | JavaFoil+Calcfoil stall+Eppler ext transition
134 | 16000000 | 0.25 | XFOIL ncrit=9
135 | 16000000 | 0.5 | JavaFoil+Calcfoil stall+Eppler ext transition
136 | 16000000 | 0.5 | XFOIL ncrit=9
137 | 18000000 | 0 | JavaFoil+Calcfoil stall+Eppler ext transition
138 | 18000000 | 0 | XFOIL ncrit=9
139 | 18000000 | 0.1 | JavaFoil+Calcfoil stall+Eppler ext transition
140 | 18000000 | 0.1 | XFOIL ncrit=9
141 | 18000000 | 0.25 | JavaFoil+Calcfoil stall+Eppler ext transition
142 | 18000000 | 0.25 | XFOIL ncrit=9
143 | 18000000 | 0.5 | JavaFoil+Calcfoil stall+Eppler ext transition
144 | 18000000 | 0.5 | XFOIL ncrit=9
145 | 20000000 | 0 | JavaFoil+Calcfoil stall+Eppler ext transition
146 | 20000000 | 0 | XFOIL ncrit=9
147 | 20000000 | 0.1 | JavaFoil+Calcfoil stall+Eppler ext transition
148 | 20000000 | 0.1 | XFOIL ncrit=9
149 | 20000000 | 0.25 | JavaFoil+Calcfoil stall+Eppler ext transition
150 | 20000000 | 0.25 | XFOIL ncrit=9
151 | 20000000 | 0.5 | JavaFoil+Calcfoil stall+Eppler ext transition
152 | 20000000 | 0.5 | XFOIL ncrit=9

## 1. Re 50k Mach 0.00 (1)
BIGFOIL.COM POLAR EXPORT
NM29
NM29 |  |  |  | Cl Max: | 0.849 | at alpha= | 6.5 | deg
JavaFoil+Calcfoil stall+Eppler ext transition |  |  |  | L/D Max: | 39.457 | at alpha= | 5.5 | deg
Re: | 50000 |  |  | Cd Min: | 0.01503 | at alpha= | -1 | deg
Mach: | 0 |  |  | Cl=0 at alpha= | -2.1413 | deg
|  |  |  | @ Cl=0.1, Cd= | 0.024021
|  |  |  | @ Cl=0.4, Cd= | 0.12099
|  |  |  | @ Cl=0.6, Cd= | 0.12099
alpha (deg) | Cl | Cd | Cm | Cl/Cd
-12.5 | -0.188 | 0.17885 | -0.016 | -1.051
-12 | -0.203 | 0.17111 | -0.016 | -1.186
-11.5 | -0.219 | 0.16003 | -0.016 | -1.367
-11 | -0.235 | 0.14169 | -0.016 | -1.66
-10.5 | -0.252 | 0.12939 | -0.016 | -1.947
-10 | -0.269 | 0.11724 | -0.016 | -2.291
-9.5 | -0.284 | 0.11019 | -0.016 | -2.58
-9 | -0.298 | 0.10365 | -0.015 | -2.88
-8.5 | -0.31 | 0.09321 | -0.015 | -3.327
-8 | -0.318 | 0.08415 | -0.015 | -3.779
-7.5 | -0.321 | 0.07824 | -0.015 | -4.104
-7 | -0.318 | 0.06888 | -0.015 | -4.622
-6.5 | -0.309 | 0.05915 | -0.018 | -5.231
-6 | -0.293 | 0.0551 | -0.018 | -5.319
-5.5 | -0.27 | 0.05068 | -0.019 | -5.327
-5 | -0.24 | 0.0477 | -0.019 | -5.038
-4.5 | -0.205 | 0.04467 | -0.019 | -4.597
-4 | -0.166 | 0.0419 | -0.02 | -3.952
-3.5 | -0.122 | 0.03954 | -0.01 | -3.091
-3 | -0.078 | 0.03735 | -0.01 | -2.089
-2.5 | -0.033 | 0.0361 | -0.01 | -0.912
-2 | 0.013 | 0.03512 | -0.01 | 0.366
-1.5 | 0.059 | 0.03554 | -0.016 | 1.66
-1 | 0.132 | 0.01503 | -0.047 | 8.751
-0.5 | 0.189 | 0.01507 | -0.047 | 12.563
0 | 0.247 | 0.01527 | -0.047 | 16.178
0.5 | 0.305 | 0.01561 | -0.047 | 19.523
1 | 0.362 | 0.01568 | -0.047 | 23.102
1.5 | 0.42 | 0.01604 | -0.047 | 26.173
2 | 0.477 | 0.01647 | -0.047 | 28.963
2.5 | 0.427 | 0.03245 | -0.009 | 13.174
3 | 0.473 | 0.03346 | -0.009 | 14.13
3.5 | 0.517 | 0.03479 | -0.009 | 14.859
4 | 0.56 | 0.03651 | -0.009 | 15.328
4.5 | 0.597 | 0.03876 | -0.01 | 15.406
5 | 0.629 | 0.04165 | -0.01 | 15.114
5.5 | 0.818 | 0.02074 | -0.047 | 39.457
6 | 0.839 | 0.02172 | -0.047 | 38.657
6.5 | 0.849 | 0.02298 | -0.047 | 36.928
7 | 0.838 | 0.02449 | -0.046 | 34.193
7.5 | 0.676 | 0.05639 | -0.028 | 11.995
8 | 0.647 | 0.0632 | -0.022 | 10.242
8.5 | 0.616 | 0.07269 | -0.015 | 8.476
9 | 0.584 | 0.07483 | -0.019 | 7.802
9.5 | 0.546 | 0.08832 | -0.015 | 6.178
10 | 0.507 | 0.09481 | -0.015 | 5.347
10.5 | 0.468 | 0.10356 | -0.015 | 4.518
11 | 0.43 | 0.11231 | -0.015 | 3.825
11.5 | 0.393 | 0.12099 | -0.015 | 3.249

## 2. Re 50k Mach 0.00 (2)
BIGFOIL.COM POLAR EXPORT
NM29
NM29 |  |  |  | Cl Max: | 1.0879 | at alpha= | 20 | deg
XFOIL ncrit=9 |  |  |  | L/D Max: | 31.3322 | at alpha= | 4.5 | deg
Re: | 50000 |  |  | Cd Min: | 0.28372 | at alpha= | 20 | deg
Mach: | 0 |  |  | Cl=0 at alpha= | -1.3017 | deg
|  |  |  | @ Cl=0.1, Cd= | 0.013979
|  |  |  | @ Cl=0.4, Cd= | 0.017649
|  |  |  | @ Cl=0.6, Cd= | 0.019572
alpha (deg) | Cl | Cd | Cm | Cl/Cd
-20 | -0.8749 | 0.27158 | 0.0925 | -3.2215
-19.5 | -0.8639 | 0.27273 | 0.0859 | -3.1676
-19 | -0.841 | 0.25773 | 0.0842 | -3.2631
-18.5 | -0.8218 | 0.24929 | 0.0816 | -3.2966
-18 | -0.8045 | 0.24304 | 0.0777 | -3.3102
-17.5 | -0.791 | 0.24004 | 0.0721 | -3.2953
-17 | -0.7883 | 0.24314 | 0.0651 | -3.2422
-16.5 | -0.7547 | 0.2235 | 0.0663 | -3.3767
-16 | -0.7388 | 0.21744 | 0.0625 | -3.3977
-15.5 | -0.7324 | 0.21617 | 0.0565 | -3.3881
-15 | -0.7094 | 0.20424 | 0.0552 | -3.4734
-14.5 | -0.6926 | 0.19701 | 0.0526 | -3.5156
-14 | -0.6894 | 0.19483 | 0.0471 | -3.5385
-13.5 | -0.6659 | 0.18341 | 0.0463 | -3.6307
-13 | -0.655 | 0.17752 | 0.043 | -3.6897
-12.5 | -0.6444 | 0.17032 | 0.0401 | -3.7835
-12 | -0.6347 | 0.16429 | 0.0374 | -3.8633
-11.5 | -0.6183 | 0.1556 | 0.0361 | -3.9737
-11 | -0.6272 | 0.15293 | 0.0305 | -4.1012
-10.5 | -0.6012 | 0.14211 | 0.0311 | -4.2305
-10 | -0.5902 | 0.13446 | 0.0292 | -4.3894
-9.5 | -0.589 | 0.12834 | 0.0258 | -4.5894
-9 | -0.5943 | 0.12385 | 0.0214 | -4.7985
-8.5 | -0.5867 | 0.11665 | 0.0193 | -5.0296
-8 | -0.5572 | 0.10654 | 0.0215 | -5.23
-7.5 | -0.5575 | 0.101 | 0.0187 | -5.5198
-7 | -0.5465 | 0.09412 | 0.0179 | -5.8064
-6.5 | -0.531 | 0.0867 | 0.0172 | -6.1246
-6 | -0.5171 | 0.08028 | 0.015 | -6.4412
-4.5 | -0.3373 | 0.03675 | -0.0423 | -9.1782
-4 | -0.2756 | 0.03001 | -0.0443 | -9.1836
-3.5 | -0.2178 | 0.02504 | -0.0441 | -8.6981
-3 | -0.163 | 0.02117 | -0.0426 | -7.6996
-2.5 | -0.1183 | 0.01577 | -0.0386 | -7.5016
-2 | -0.077 | 0.01396 | -0.0309 | -5.5158
-1.5 | -0.0213 | 0.01384 | -0.0318 | -1.539
-1 | 0.0324 | 0.01384 | -0.032 | 2.341
-0.5 | 0.0849 | 0.01392 | -0.0321 | 6.0991
0 | 0.1364 | 0.01412 | -0.0323 | 9.6601
0.5 | 0.1861 | 0.0145 | -0.0326 | 12.8345
1 | 0.233 | 0.01525 | -0.0335 | 15.2787
1.5 | 0.2758 | 0.01668 | -0.036 | 16.5348
2 | 0.4245 | 0.01784 | -0.0561 | 23.7948
2.5 | 0.5203 | 0.01802 | -0.0602 | 28.8735
3 | 0.5708 | 0.0188 | -0.0554 | 30.3617
3.5 | 0.6162 | 0.02 | -0.0507 | 30.81
4 | 0.6629 | 0.02125 | -0.0466 | 31.1953
4.5 | 0.7103 | 0.02267 | -0.0432 | 31.3322
5 | 0.7582 | 0.02431 | -0.0401 | 31.1888
5.5 | 0.8055 | 0.02611 | -0.0373 | 30.8502
6 | 0.8516 | 0.02829 | -0.0345 | 30.1025
6.5 | 0.8961 | 0.03116 | -0.0317 | 28.758
7 | 0.9386 | 0.03489 | -0.0293 | 26.9017
7.5 | 0.9789 | 0.04148 | -0.0275 | 23.5993
8 | 1.0098 | 0.05036 | -0.0264 | 20.0516
8.5 | 1.034 | 0.05906 | -0.0256 | 17.5076
9 | 0.9943 | 0.07643 | -0.032 | 13.0093
9.5 | 0.9606 | 0.09201 | -0.0409 | 10.4402
10.5 | 0.8649 | 0.14037 | -0.0839 | 6.1616
11 | 0.8614 | 0.14877 | -0.0868 | 5.7901
11.5 | 0.8663 | 0.15721 | -0.0887 | 5.5105
12 | 0.8892 | 0.16729 | -0.0883 | 5.3153
12.5 | 0.8815 | 0.17356 | -0.0928 | 5.0789
13 | 0.8877 | 0.18154 | -0.0958 | 4.8898
13.5 | 0.9048 | 0.19107 | -0.0976 | 4.7354
14 | 0.9208 | 0.20008 | -0.0995 | 4.6022
14.5 | 0.9436 | 0.21104 | -0.1006 | 4.4712
15 | 0.9336 | 0.21221 | -0.1082 | 4.3994
15.5 | 0.9554 | 0.22279 | -0.1097 | 4.2883
16 | 0.9633 | 0.22753 | -0.1149 | 4.2337
16.5 | 0.9771 | 0.23505 | -0.119 | 4.157
17 | 1.0066 | 0.24933 | -0.1188 | 4.0372
17.5 | 1.007 | 0.24902 | -0.1274 | 4.0439
18 | 1.0287 | 0.25875 | -0.1292 | 3.9757
18.5 | 1.0405 | 0.26433 | -0.1351 | 3.9364
19 | 1.0557 | 0.27011 | -0.1401 | 3.9084
19.5 | 1.0787 | 0.28322 | -0.1413 | 3.8087
20 | 1.0879 | 0.28372 | -0.1494 | 3.8344

## 3. Re 50k Mach 0.10 (1)
BIGFOIL.COM POLAR EXPORT
NM29
NM29 |  |  |  | Cl Max: | 0.846 | at alpha= | 6.5 | deg
JavaFoil+Calcfoil stall+Eppler ext transition |  |  |  | L/D Max: | 39.334 | at alpha= | 5.5 | deg
Re: | 50000 |  |  | Cd Min: | 0.01505 | at alpha= | -1 | deg
Mach: | 0.1 |  |  | Cl=0 at alpha= | -2.1413 | deg
|  |  |  | @ Cl=0.1, Cd= | 0.024054
|  |  |  | @ Cl=0.4, Cd= | 0.12715
|  |  |  | @ Cl=0.6, Cd= | 0.12715
alpha (deg) | Cl | Cd | Cm | Cl/Cd
-12.5 | -0.155 | 0.19266 | -0.016 | -0.806
-12 | -0.171 | 0.17984 | -0.016 | -0.953
-11.5 | -0.189 | 0.16106 | -0.016 | -1.171
-11 | -0.207 | 0.14899 | -0.016 | -1.388
-10.5 | -0.226 | 0.1366 | -0.016 | -1.652
-10 | -0.245 | 0.12324 | -0.016 | -1.986
-9.5 | -0.263 | 0.1112 | -0.016 | -2.368
-9 | -0.281 | 0.10359 | -0.016 | -2.708
-8.5 | -0.295 | 0.09446 | -0.015 | -3.127
-8 | -0.307 | 0.08631 | -0.015 | -3.551
-7.5 | -0.313 | 0.07696 | -0.015 | -4.063
-7 | -0.313 | 0.07152 | -0.015 | -4.372
-6.5 | -0.306 | 0.05915 | -0.018 | -5.173
-6 | -0.291 | 0.05554 | -0.018 | -5.247
-5.5 | -0.269 | 0.05061 | -0.019 | -5.324
-5 | -0.241 | 0.04789 | -0.019 | -5.023
-4.5 | -0.206 | 0.04497 | -0.019 | -4.579
-4 | -0.166 | 0.04208 | -0.02 | -3.95
-3.5 | -0.123 | 0.03918 | -0.023 | -3.152
-3 | -0.078 | 0.03738 | -0.01 | -2.097
-2.5 | -0.033 | 0.03615 | -0.01 | -0.915
-2 | 0.013 | 0.03512 | -0.01 | 0.367
-1.5 | 0.059 | 0.03559 | -0.016 | 1.666
-1 | 0.132 | 0.01505 | -0.047 | 8.784
-0.5 | 0.19 | 0.01507 | -0.047 | 12.625
0 | 0.248 | 0.01529 | -0.047 | 16.244
0.5 | 0.306 | 0.01564 | -0.047 | 19.586
1 | 0.364 | 0.01569 | -0.047 | 23.203
1.5 | 0.422 | 0.01606 | -0.047 | 26.27
2 | 0.48 | 0.01656 | -0.047 | 28.955
2.5 | 0.43 | 0.03244 | -0.009 | 13.241
3 | 0.475 | 0.03345 | -0.009 | 14.203
3.5 | 0.519 | 0.03479 | -0.009 | 14.931
4 | 0.562 | 0.0365 | -0.009 | 15.403
4.5 | 0.6 | 0.03879 | -0.01 | 15.463
5 | 0.632 | 0.0417 | -0.01 | 15.149
5.5 | 0.82 | 0.02085 | -0.047 | 39.334
6 | 0.84 | 0.02187 | -0.047 | 38.402
6.5 | 0.846 | 0.02318 | -0.047 | 36.513
7 | 0.822 | 0.02498 | -0.046 | 32.903
7.5 | 0.661 | 0.05901 | -0.023 | 11.196
8 | 0.634 | 0.06364 | -0.022 | 9.967
8.5 | 0.6 | 0.06999 | -0.019 | 8.569
9 | 0.56 | 0.08129 | -0.015 | 6.888
9.5 | 0.518 | 0.0884 | -0.015 | 5.859
10 | 0.475 | 0.09877 | -0.015 | 4.805
10.5 | 0.431 | 0.10432 | -0.015 | 4.135
11 | 0.39 | 0.11316 | -0.015 | 3.443
11.5 | 0.35 | 0.12715 | -0.015 | 2.755

## 4. Re 50k Mach 0.10 (2)
BIGFOIL.COM POLAR EXPORT
NM29
NM29 |  |  |  | Cl Max: | 1.0922 | at alpha= | 20 | deg
XFOIL ncrit=9 |  |  |  | L/D Max: | 31.1976 | at alpha= | 4.5 | deg
Re: | 50000 |  |  | Cd Min: | 0.28553 | at alpha= | 19.5 | deg
Mach: | 0.1 |  |  | Cl=0 at alpha= | -1.2957 | deg
|  |  |  | @ Cl=0.1, Cd= | 0.014002
|  |  |  | @ Cl=0.4, Cd= | 0.01766
|  |  |  | @ Cl=0.6, Cd= | 0.019612
alpha (deg) | Cl | Cd | Cm | Cl/Cd
-20 | -0.8785 | 0.27328 | 0.0928 | -3.2147
-19.5 | -0.868 | 0.27491 | 0.0861 | -3.1574
-19 | -0.8431 | 0.25776 | 0.0852 | -3.2709
-18.5 | -0.8242 | 0.24996 | 0.0821 | -3.2973
-18 | -0.807 | 0.24383 | 0.0781 | -3.3097
-17.5 | -0.7943 | 0.24165 | 0.0722 | -3.287
-17 | -0.7781 | 0.23403 | 0.0683 | -3.3248
-16.5 | -0.7564 | 0.22402 | 0.0668 | -3.3765
-16 | -0.7409 | 0.21824 | 0.0627 | -3.3949
-15.5 | -0.7358 | 0.21775 | 0.0564 | -3.3791
-15 | -0.7098 | 0.2044 | 0.0558 | -3.4726
-14.5 | -0.6939 | 0.1976 | 0.0528 | -3.5116
-14 | -0.6926 | 0.19625 | 0.0469 | -3.5292
-13.5 | -0.6659 | 0.18368 | 0.0466 | -3.6253
-13 | -0.6571 | 0.17848 | 0.0429 | -3.6816
-12.5 | -0.6421 | 0.17013 | 0.0408 | -3.7742
-12 | -0.6373 | 0.16537 | 0.0371 | -3.8538
-11.5 | -0.618 | 0.15597 | 0.0363 | -3.9623
-11 | -0.6304 | 0.15411 | 0.0301 | -4.0906
-10.5 | -0.6029 | 0.1429 | 0.0308 | -4.219
-10 | -0.5891 | 0.13476 | 0.0295 | -4.3715
-9.5 | -0.5833 | 0.12796 | 0.0269 | -4.5585
-9 | -0.5818 | 0.12188 | 0.0236 | -4.7735
-8.5 | -0.5703 | 0.11436 | 0.0223 | -4.9869
-8 | -0.5544 | 0.10676 | 0.022 | -5.193
-7.5 | -0.561 | 0.10185 | 0.0181 | -5.5081
-7 | -0.5504 | 0.09496 | 0.0167 | -5.7961
-6.5 | -0.528 | 0.08681 | 0.0185 | -6.0822
-6 | -0.5157 | 0.08044 | 0.0162 | -6.411
-4.5 | -0.34 | 0.03725 | -0.0422 | -9.1275
-4 | -0.2781 | 0.03037 | -0.0444 | -9.1571
-3.5 | -0.2194 | 0.02533 | -0.0443 | -8.6617
-3 | -0.164 | 0.02138 | -0.0429 | -7.6707
-2.5 | -0.1159 | 0.0161 | -0.0399 | -7.1988
-2 | -0.0783 | 0.01398 | -0.0309 | -5.6009
-1.5 | -0.0221 | 0.01386 | -0.0318 | -1.5945
-1 | 0.032 | 0.01385 | -0.0321 | 2.3105
-0.5 | 0.0848 | 0.01394 | -0.0322 | 6.0832
0 | 0.1365 | 0.01415 | -0.0324 | 9.6466
0.5 | 0.1864 | 0.01455 | -0.0327 | 12.811
1 | 0.2332 | 0.01533 | -0.0338 | 15.212
1.5 | 0.2758 | 0.01682 | -0.0363 | 16.3971
2 | 0.431 | 0.01787 | -0.057 | 24.1186
2.5 | 0.5236 | 0.01806 | -0.0602 | 28.9922
3 | 0.5731 | 0.0189 | -0.0552 | 30.3228
3.5 | 0.6188 | 0.02011 | -0.0505 | 30.7708
4 | 0.6659 | 0.0214 | -0.0465 | 31.1168
4.5 | 0.7138 | 0.02288 | -0.0432 | 31.1976
5 | 0.7619 | 0.02458 | -0.0402 | 30.9967
5.5 | 0.8095 | 0.02642 | -0.0372 | 30.6397
6 | 0.8561 | 0.0285 | -0.0342 | 30.0386
6.5 | 0.9003 | 0.03166 | -0.0315 | 28.4365
7 | 0.9429 | 0.03578 | -0.0291 | 26.3527
7.5 | 0.9822 | 0.04253 | -0.0273 | 23.0943
8 | 1.011 | 0.05171 | -0.0263 | 19.5513
8.5 | 1.0342 | 0.06046 | -0.0256 | 17.1055
9 | 0.9888 | 0.07815 | -0.033 | 12.6526
9.5 | 0.9619 | 0.09241 | -0.0405 | 10.409
10 | 0.8541 | 0.13203 | -0.0839 | 6.469
10.5 | 0.8634 | 0.1408 | -0.0844 | 6.1321
11 | 0.8607 | 0.14926 | -0.0872 | 5.7664
11.5 | 0.8653 | 0.1577 | -0.0893 | 5.487
12 | 0.8808 | 0.16659 | -0.09 | 5.2872
12.5 | 0.8811 | 0.174 | -0.0934 | 5.0638
13 | 0.8891 | 0.18218 | -0.0963 | 4.8803
13.5 | 0.9083 | 0.19216 | -0.0978 | 4.7268
14 | 0.9245 | 0.20127 | -0.0997 | 4.5933
14.5 | 0.9343 | 0.20799 | -0.1029 | 4.492
15 | 0.9355 | 0.21288 | -0.1089 | 4.3945
15.5 | 0.9597 | 0.22424 | -0.11 | 4.2798
16 | 0.965 | 0.22805 | -0.1159 | 4.2315
16.5 | 0.9806 | 0.23616 | -0.1195 | 4.1523
17.5 | 1.0104 | 0.24999 | -0.1281 | 4.0418
18 | 1.03 | 0.25847 | -0.1309 | 3.985
18.5 | 1.0449 | 0.26584 | -0.1357 | 3.9306
19 | 1.0592 | 0.27102 | -0.1412 | 3.9082
19.5 | 1.0841 | 0.28553 | -0.1418 | 3.7968
20 | 1.0922 | 0.28491 | -0.1504 | 3.8335

## 5. Re 50k Mach 0.25 (1)
BIGFOIL.COM POLAR EXPORT
NM29
NM29 |  |  |  | Cl Max: | 0.835 | at alpha= | 6 | deg
JavaFoil+Calcfoil stall+Eppler ext transition |  |  |  | L/D Max: | 39.43 | at alpha= | 5 | deg
Re: | 50000 |  |  | Cd Min: | 0.01514 | at alpha= | -1 | deg
Mach: | 0.25 |  |  | Cl=0 at alpha= | -2.1383 | deg
|  |  |  | @ Cl=0.1, Cd= | 0.1345
|  |  |  | @ Cl=0.4, Cd= | 0.1345
|  |  |  | @ Cl=0.6, Cd= | 0.1345
alpha (deg) | Cl | Cd | Cm | Cl/Cd
-11 | -0.05 | 0.15701 | -0.017 | -0.316
-10.5 | -0.047 | 0.17408 | -0.017 | -0.269
-10 | -0.044 | 0.15679 | -0.017 | -0.281
-9.5 | -0.041 | 0.13098 | -0.017 | -0.315
-9 | -0.1 | 0.12036 | -0.016 | -0.828
-8.5 | -0.157 | 0.10884 | -0.016 | -1.446
-8 | -0.202 | 0.09942 | -0.016 | -2.034
-7.5 | -0.238 | 0.08692 | -0.016 | -2.734
-7 | -0.263 | 0.07825 | -0.016 | -3.355
-6.5 | -0.275 | 0.06841 | -0.016 | -4.025
-6 | -0.276 | 0.05704 | -0.019 | -4.835
-5.5 | -0.264 | 0.05311 | -0.019 | -4.962
-5 | -0.24 | 0.04911 | -0.019 | -4.895
-4.5 | -0.208 | 0.04566 | -0.02 | -4.567
-4 | -0.169 | 0.04271 | -0.02 | -3.967
-3.5 | -0.126 | 0.03975 | -0.022 | -3.173
-3 | -0.08 | 0.03753 | -0.01 | -2.141
-2.5 | -0.034 | 0.03622 | -0.01 | -0.937
-2 | 0.013 | 0.0352 | -0.01 | 0.376
-1.5 | 0.061 | 0.03566 | -0.016 | 1.708
-1 | 0.136 | 0.01514 | -0.049 | 8.97
-0.5 | 0.196 | 0.01515 | -0.049 | 12.905
0 | 0.255 | 0.01544 | -0.048 | 16.526
0.5 | 0.315 | 0.01576 | -0.048 | 19.97
1 | 0.374 | 0.01582 | -0.048 | 23.653
1.5 | 0.433 | 0.01621 | -0.048 | 26.743
2 | 0.493 | 0.01672 | -0.048 | 29.461
2.5 | 0.441 | 0.0324 | -0.009 | 13.62
3 | 0.488 | 0.03344 | -0.009 | 14.596
3.5 | 0.533 | 0.03477 | -0.01 | 15.339
4 | 0.577 | 0.03665 | -0.01 | 15.74
4.5 | 0.614 | 0.03892 | -0.01 | 15.773
5 | 0.804 | 0.0204 | -0.048 | 39.43
5.5 | 0.828 | 0.02144 | -0.048 | 38.612
6 | 0.835 | 0.02263 | -0.048 | 36.894
6.5 | 0.821 | 0.0244 | -0.048 | 33.654
7 | 0.707 | 0.03427 | -0.042 | 20.635
7.5 | 0.581 | 0.06615 | -0.015 | 8.785
8 | 0.518 | 0.06695 | -0.02 | 7.74
8.5 | 0.439 | 0.07942 | -0.015 | 5.528
9 | 0.351 | 0.08912 | -0.015 | 3.937
9.5 | 0.254 | 0.10059 | -0.016 | 2.523
10 | 0.129 | 0.1104 | -0.016 | 1.165
10.5 | 0.07 | 0.12498 | -0.016 | 0.563
11 | 0.073 | 0.1345 | -0.016 | 0.543

## 6. Re 50k Mach 0.25 (2)
BIGFOIL.COM POLAR EXPORT
NM29
NM29 |  |  |  | Cl Max: | 1.118 | at alpha= | 20 | deg
XFOIL ncrit=9 |  |  |  | L/D Max: | 30.6508 | at alpha= | 4 | deg
Re: | 50000 |  |  | Cd Min: | 0.29352 | at alpha= | 20 | deg
Mach: | 0.25 |  |  | Cl=0 at alpha= | -1.2643 | deg
|  |  |  | @ Cl=0.1, Cd= | 0.014119
|  |  |  | @ Cl=0.4, Cd= | 0.017773
|  |  |  | @ Cl=0.6, Cd= | 0.019942
alpha (deg) | Cl | Cd | Cm | Cl/Cd
-20 | -0.9002 | 0.28455 | 0.0943 | -3.1636
-19.5 | -0.8778 | 0.27029 | 0.0919 | -3.2476
-19 | -0.8573 | 0.26082 | 0.0891 | -3.2869
-18.5 | -0.8387 | 0.25413 | 0.0851 | -3.3003
-18 | -0.8222 | 0.24974 | 0.0797 | -3.2922
-17.5 | -0.8148 | 0.25215 | 0.0725 | -3.2314
-17 | -0.785 | 0.23413 | 0.0726 | -3.3528
-16.5 | -0.767 | 0.22746 | 0.0688 | -3.372
-16 | -0.7555 | 0.22483 | 0.063 | -3.3603
-15.5 | -0.7365 | 0.21546 | 0.06 | -3.4183
-15 | -0.7157 | 0.20664 | 0.0579 | -3.4635
-14.5 | -0.7054 | 0.20274 | 0.0529 | -3.4793
-14 | -0.6877 | 0.19383 | 0.0502 | -3.548
-13.5 | -0.6699 | 0.18611 | 0.0479 | -3.5995
-13 | -0.6733 | 0.18525 | 0.0418 | -3.6345
-12.5 | -0.6428 | 0.17217 | 0.0421 | -3.7335
-12 | -0.6339 | 0.16568 | 0.0387 | -3.8261
-11.5 | -0.6258 | 0.15997 | 0.0357 | -3.912
-11 | -0.6064 | 0.15061 | 0.0347 | -4.0263
-10.5 | -0.6194 | 0.14868 | 0.0287 | -4.166
-10 | -0.5965 | 0.13855 | 0.0286 | -4.3053
-9.5 | -0.5796 | 0.12994 | 0.0277 | -4.4605
-9 | -0.5684 | 0.12249 | 0.0261 | -4.6404
-8.5 | -0.5613 | 0.11577 | 0.0241 | -4.8484
-8 | -0.5653 | 0.11063 | 0.0205 | -5.1098
-7.5 | -0.5452 | 0.10232 | 0.0214 | -5.3284
-7 | -0.5309 | 0.09502 | 0.0215 | -5.5872
-6.5 | -0.5226 | 0.08856 | 0.0208 | -5.9011
-6 | -0.5051 | 0.08125 | 0.0211 | -6.2166
-5.5 | -0.4856 | 0.07439 | 0.0223 | -6.5278
-5 | -0.414 | 0.05144 | -0.0345 | -8.0482
-4.5 | -0.3536 | 0.03999 | -0.0415 | -8.8422
-4 | -0.2915 | 0.03241 | -0.0448 | -8.9941
-3.5 | -0.2313 | 0.02669 | -0.0452 | -8.6662
-3 | -0.1716 | 0.02241 | -0.0443 | -7.6573
-2.5 | -0.1162 | 0.01834 | -0.0426 | -6.3359
-2 | -0.0859 | 0.01411 | -0.0305 | -6.0879
-1.5 | -0.0264 | 0.01395 | -0.0321 | -1.8925
-1 | 0.0296 | 0.01394 | -0.0325 | 2.1234
-0.5 | 0.084 | 0.01404 | -0.0327 | 5.9829
0 | 0.1369 | 0.0143 | -0.033 | 9.5734
0.5 | 0.1871 | 0.0148 | -0.0335 | 12.6419
1 | 0.2339 | 0.0158 | -0.035 | 14.8038
1.5 | 0.3126 | 0.01751 | -0.0444 | 17.8527
2 | 0.4653 | 0.01797 | -0.0611 | 25.8932
2.5 | 0.5362 | 0.01847 | -0.0595 | 29.0309
3 | 0.585 | 0.01954 | -0.0543 | 29.9386
3.5 | 0.6335 | 0.02084 | -0.0499 | 30.3983
4 | 0.6829 | 0.02228 | -0.0462 | 30.6508
4.5 | 0.7329 | 0.02393 | -0.0428 | 30.6268
5 | 0.7828 | 0.02582 | -0.0396 | 30.3176
5.5 | 0.832 | 0.02789 | -0.0363 | 29.8315
6 | 0.8789 | 0.03063 | -0.0332 | 28.6941
6.5 | 0.9234 | 0.03448 | -0.0302 | 26.7807
7 | 0.9655 | 0.04018 | -0.0279 | 24.0294
7.5 | 0.994 | 0.04868 | -0.0269 | 20.4191
8 | 1.0141 | 0.05851 | -0.0265 | 17.3321
8.5 | 1.0005 | 0.07132 | -0.0299 | 14.0283
9 | 0.9811 | 0.08403 | -0.0348 | 11.6756
9.5 | 0.9068 | 0.10866 | -0.0596 | 8.3453
10.5 | 0.8555 | 0.14321 | -0.0874 | 5.9737
11 | 0.8606 | 0.15204 | -0.0895 | 5.6604
11.5 | 0.87 | 0.16108 | -0.0915 | 5.401
12 | 0.8755 | 0.16885 | -0.0939 | 5.1851
12.5 | 0.8848 | 0.17694 | -0.0963 | 5.0006
13 | 0.9033 | 0.18686 | -0.0981 | 4.8341
13.5 | 0.9288 | 0.19853 | -0.0991 | 4.6784
14 | 0.9214 | 0.20117 | -0.1052 | 4.5802
14.5 | 0.9333 | 0.20866 | -0.1089 | 4.4728
15 | 0.9505 | 0.21755 | -0.1118 | 4.3691
15.5 | 0.9717 | 0.22711 | -0.114 | 4.2785
16 | 0.9786 | 0.23202 | -0.1203 | 4.2177
16.5 | 1.0043 | 0.24429 | -0.1215 | 4.1111
17 | 1.012 | 0.24708 | -0.1283 | 4.0958
17.5 | 1.0326 | 0.25721 | -0.1312 | 4.0146
18 | 1.0458 | 0.26194 | -0.1373 | 3.9925
18.5 | 1.0722 | 0.2765 | -0.1381 | 3.8778
19 | 1.0806 | 0.2768 | -0.1466 | 3.9039
19.5 | 1.1005 | 0.28528 | -0.15 | 3.8576
20 | 1.118 | 0.29352 | -0.1547 | 3.8089

## 7. Re 50k Mach 0.50 (1)
BIGFOIL.COM POLAR EXPORT
NM29
NM29 |  |  |  | Cl Max: | 1.162 | at alpha= | 20 | deg
JavaFoil+Calcfoil stall+Eppler ext transition |  |  |  | L/D Max: | 39.587 | at alpha= | 4 | deg
Re: | 50000 |  |  | Cd Min: | 0.01601 | at alpha= | -0.5 | deg
Mach: | 0.5 |  |  | Cl=0 at alpha= | -2.1415 | deg
|  |  |  | @ Cl=0.1, Cd= | 0.0359
|  |  |  | @ Cl=0.4, Cd= | 0.01658
|  |  |  | @ Cl=0.6, Cd= | 0.23565
alpha (deg) | Cl | Cd | Cm | Cl/Cd
-20 | -0.946 | 0.43089 | -0.031 | -2.195
-19.5 | -0.92 | 0.42699 | -0.031 | -2.155
-19 | -0.893 | 0.43032 | -0.03 | -2.076
-18.5 | -0.868 | 0.42698 | -0.03 | -2.032
-18 | -0.842 | 0.41853 | -0.03 | -2.012
-17.5 | -0.816 | 0.41217 | -0.03 | -1.98
-17 | -0.789 | 0.39353 | -0.029 | -2.005
-16.5 | -0.763 | 0.38925 | -0.029 | -1.961
-16 | -0.737 | 0.37516 | -0.029 | -1.965
-15.5 | -0.71 | 0.35132 | -0.028 | -2.021
-15 | -0.684 | 0.34605 | -0.028 | -1.977
-14.5 | -0.658 | 0.33892 | -0.028 | -1.942
-14 | -0.631 | 0.31772 | -0.027 | -1.986
-13.5 | -0.605 | 0.3148 | -0.027 | -1.921
-13 | -0.579 | 0.31051 | -0.027 | -1.863
-12.5 | -0.552 | 0.29197 | -0.026 | -1.89
-12 | -0.525 | 0.28724 | -0.026 | -1.829
-11.5 | -0.499 | 0.28327 | -0.026 | -1.762
-11 | -0.472 | 0.27807 | -0.025 | -1.698
-10.5 | -0.446 | 0.26274 | -0.025 | -1.697
-10 | -0.419 | 0.24602 | -0.024 | -1.703
-9.5 | -0.393 | 0.23514 | -0.024 | -1.669
-9 | -0.366 | 0.22339 | -0.023 | -1.637
-8.5 | -0.339 | 0.21783 | -0.023 | -1.557
-8 | -0.313 | 0.21036 | -0.023 | -1.487
-7.5 | -0.286 | 0.11005 | -0.022 | -2.599
-7 | -0.259 | 0.1312 | -0.021 | -1.976
-6.5 | -0.233 | 0.10539 | -0.02 | -2.206
-6 | -0.206 | 0.08784 | -0.019 | -2.343
-5.5 | -0.179 | 0.06883 | -0.019 | -2.603
-5 | -0.153 | 0.06931 | -0.018 | -2.201
-4.5 | -0.126 | 0.05786 | -0.018 | -2.175
-4 | -0.173 | 0.04618 | -0.022 | -3.739
-3.5 | -0.135 | 0.04227 | -0.023 | -3.191
-3 | -0.088 | 0.03871 | -0.012 | -2.273
-2.5 | -0.038 | 0.03668 | -0.011 | -1.024
-2 | 0.015 | 0.03544 | -0.011 | 0.416
-1.5 | 0.068 | 0.03622 | -0.018 | 1.877
-1 | 0.122 | 0.03568 | -0.018 | 3.407
-0.5 | 0.219 | 0.01601 | -0.054 | 13.654
0 | 0.285 | 0.01616 | -0.054 | 17.647
0.5 | 0.352 | 0.01642 | -0.054 | 21.426
1 | 0.418 | 0.01664 | -0.054 | 25.122
1.5 | 0.484 | 0.01699 | -0.054 | 28.516
2 | 0.55 | 0.01769 | -0.054 | 31.109
2.5 | 0.493 | 0.03226 | -0.01 | 15.279
3 | 0.545 | 0.03331 | -0.01 | 16.351
3.5 | 0.594 | 0.0348 | -0.011 | 17.06
4 | 0.798 | 0.02016 | -0.054 | 39.587
4.5 | 0.83 | 0.02146 | -0.054 | 38.686
5 | 0.802 | 0.02318 | -0.054 | 34.606
5.5 | 0.504 | 0.0251 | -0.054 | 20.066
6 | 0.432 | 0.05957 | -0.017 | 7.253
6.5 | 0.458 | 0.07048 | -0.018 | 6.503
7 | 0.485 | 0.10804 | -0.018 | 4.485
7.5 | 0.511 | 0.10271 | -0.018 | 4.973
8 | 0.537 | 0.17772 | -0.019 | 3.022
8.5 | 0.564 | 0.20367 | -0.021 | 2.767
9 | 0.59 | 0.23225 | -0.022 | 2.54
9.5 | 0.616 | 0.24108 | -0.022 | 2.555
10 | 0.642 | 0.25472 | -0.023 | 2.522
10.5 | 0.669 | 0.25657 | -0.024 | 2.607
11 | 0.696 | 0.2902 | -0.025 | 2.397
11.5 | 0.721 | 0.29449 | -0.025 | 2.449
12 | 0.748 | 0.29681 | -0.026 | 2.52
12.5 | 0.774 | 0.32196 | -0.026 | 2.403
13 | 0.8 | 0.33633 | -0.027 | 2.38
13.5 | 0.826 | 0.33998 | -0.027 | 2.429
14 | 0.853 | 0.34814 | -0.028 | 2.449
14.5 | 0.878 | 0.37414 | -0.028 | 2.347
15 | 0.905 | 0.39031 | -0.029 | 2.319
15.5 | 0.93 | 0.38146 | -0.029 | 2.439
16 | 0.957 | 0.3961 | -0.03 | 2.417
16.5 | 0.982 | 0.39776 | -0.03 | 2.47
17 | 1.009 | 0.42477 | -0.031 | 2.376
17.5 | 1.034 | 0.42896 | -0.031 | 2.411
18 | 1.061 | 0.43631 | -0.031 | 2.432
18.5 | 1.086 | 0.44648 | -0.031 | 2.432
19 | 1.113 | 0.47358 | -0.032 | 2.349
19.5 | 1.137 | 0.47768 | -0.032 | 2.381
20 | 1.162 | 0.48708 | -0.032 | 2.386

## 8. Re 50k Mach 0.50 (2)
BIGFOIL.COM POLAR EXPORT
NM29
NM29 |  |  |  | Cl Max: | 1.2329 | at alpha= | 20 | deg
XFOIL ncrit=9 |  |  |  | L/D Max: | 28.6239 | at alpha= | 3.5 | deg
Re: | 50000 |  |  | Cd Min: | 0.32682 | at alpha= | 20 | deg
Mach: | 0.5 |  |  | Cl=0 at alpha= | -1.1094 | deg
|  |  |  | @ Cl=0.1, Cd= | 0.014896
|  |  |  | @ Cl=0.4, Cd= | 0.018398
|  |  |  | @ Cl=0.6, Cd= | 0.021385
alpha (deg) | Cl | Cd | Cm | Cl/Cd
-20 | -0.9807 | 0.3011 | 0.1145 | -3.2571
-19.5 | -0.9589 | 0.295 | 0.1082 | -3.2505
-19 | -0.942 | 0.29573 | 0.1002 | -3.1853
-18.5 | -0.9133 | 0.277 | 0.0983 | -3.2971
-18 | -0.8901 | 0.26828 | 0.0937 | -3.3178
-17.5 | -0.8698 | 0.26319 | 0.0875 | -3.3048
-17 | -0.852 | 0.25892 | 0.0811 | -3.2906
-16.5 | -0.8232 | 0.24401 | 0.0791 | -3.3736
-16 | -0.8016 | 0.23659 | 0.0744 | -3.3881
-15.5 | -0.7899 | 0.23589 | 0.0672 | -3.3486
-15 | -0.7584 | 0.22007 | 0.0658 | -3.4462
-14.5 | -0.7395 | 0.21356 | 0.0611 | -3.4627
-14 | -0.721 | 0.20599 | 0.0567 | -3.5002
-13.5 | -0.6988 | 0.19725 | 0.0536 | -3.5427
-13 | -0.6797 | 0.18906 | 0.0501 | -3.5952
-12.5 | -0.6689 | 0.18446 | 0.0456 | -3.6263
-12 | -0.6426 | 0.17329 | 0.0439 | -3.7082
-11.5 | -0.6367 | 0.16868 | 0.0392 | -3.7746
-11 | -0.6169 | 0.15994 | 0.0372 | -3.8571
-10.5 | -0.5959 | 0.1506 | 0.0355 | -3.9568
-10 | -0.5821 | 0.14301 | 0.033 | -4.0703
-9.5 | -0.5696 | 0.13565 | 0.0308 | -4.199
-9 | -0.5559 | 0.12824 | 0.0292 | -4.3348
-8.5 | -0.5553 | 0.12302 | 0.0266 | -4.5139
-8 | -0.5311 | 0.11363 | 0.0265 | -4.6739
-7.5 | -0.534 | 0.10879 | 0.0242 | -4.9085
-7 | -0.5082 | 0.09971 | 0.0246 | -5.0968
-6.5 | -0.4944 | 0.09258 | 0.0243 | -5.3402
-5.5 | -0.4647 | 0.07877 | 0.0265 | -5.8995
-5 | -0.4438 | 0.06364 | -0.0164 | -6.9736
-4.5 | -0.4009 | 0.05205 | -0.0314 | -7.7022
-4 | -0.3495 | 0.0426 | -0.0385 | -8.2042
-3.5 | -0.2831 | 0.03366 | -0.0455 | -8.4106
-3 | -0.2141 | 0.02742 | -0.0481 | -7.8082
-2.5 | -0.1456 | 0.02266 | -0.0479 | -6.4254
-2 | -0.0818 | 0.01857 | -0.0461 | -4.405
-1.5 | -0.0539 | 0.01451 | -0.0311 | -3.7147
-1 | 0.0151 | 0.01441 | -0.034 | 1.0479
-0.5 | 0.0762 | 0.01464 | -0.0348 | 5.2049
0 | 0.1321 | 0.01524 | -0.0358 | 8.668
0.5 | 0.1833 | 0.01645 | -0.0379 | 11.1429
1 | 0.3229 | 0.0181 | -0.0559 | 17.8398
1.5 | 0.4576 | 0.01862 | -0.0657 | 24.5757
2 | 0.5278 | 0.01956 | -0.0625 | 26.9836
2.5 | 0.5858 | 0.02099 | -0.0579 | 27.9085
3 | 0.6433 | 0.02259 | -0.0536 | 28.4772
3.5 | 0.701 | 0.02449 | -0.0497 | 28.6239
4 | 0.7584 | 0.02683 | -0.0462 | 28.2669
4.5 | 0.8147 | 0.02961 | -0.0426 | 27.5144
5 | 0.8693 | 0.03279 | -0.0386 | 26.5111
5.5 | 0.9145 | 0.03786 | -0.0357 | 24.1548
6 | 0.9512 | 0.04428 | -0.0331 | 21.4815
6.5 | 0.9617 | 0.05352 | -0.0339 | 17.969
7 | 0.956 | 0.06441 | -0.0373 | 14.8424
7.5 | 0.9252 | 0.07775 | -0.0464 | 11.8997
8 | 0.9022 | 0.09186 | -0.0575 | 9.8215
8.5 | 0.8855 | 0.10424 | -0.0655 | 8.4948
9 | 0.8777 | 0.11556 | -0.0714 | 7.5952
9.5 | 0.8803 | 0.12707 | -0.0759 | 6.9277
10.5 | 0.8694 | 0.15454 | -0.0971 | 5.6257
11 | 0.8778 | 0.16277 | -0.0996 | 5.3929
11.5 | 0.8907 | 0.17166 | -0.1024 | 5.1887
12 | 0.9081 | 0.1815 | -0.1055 | 5.0033
12.5 | 0.9233 | 0.19027 | -0.1088 | 4.8526
13 | 0.9398 | 0.19901 | -0.1123 | 4.7224
13.5 | 0.9684 | 0.21165 | -0.1144 | 4.5755
14 | 0.9757 | 0.2166 | -0.1205 | 4.5046
14.5 | 0.9938 | 0.22541 | -0.1252 | 4.4089
15 | 1.0163 | 0.23544 | -0.129 | 4.3166
15.5 | 1.0455 | 0.24899 | -0.1313 | 4.199
16 | 1.0552 | 0.25217 | -0.1393 | 4.1845
16.5 | 1.0851 | 0.26698 | -0.1416 | 4.0643
17 | 1.0985 | 0.27039 | -0.1495 | 4.0627
17.5 | 1.1237 | 0.28226 | -0.1534 | 3.9811
18 | 1.1434 | 0.28895 | -0.1597 | 3.9571
18.5 | 1.1685 | 0.30175 | -0.1638 | 3.8724
19 | 1.1871 | 0.30682 | -0.1715 | 3.869
19.5 | 1.2142 | 0.32159 | -0.1744 | 3.7756
20 | 1.2329 | 0.32682 | -0.1824 | 3.7724

## 9. Re 100k Mach 0.00 (1)
BIGFOIL.COM POLAR EXPORT
NM29
NM29 |  |  |  | Cl Max: | 0.849 | at alpha= | 6.5 | deg
JavaFoil+Calcfoil stall+Eppler ext transition |  |  |  | L/D Max: | 46.161 | at alpha= | 5 | deg
Re: | 100000 |  |  | Cd Min: | 0.01161 | at alpha= | -1 | deg
Mach: | 0 |  |  | Cl=0 at alpha= | -2.1413 | deg
|  |  |  | @ Cl=0.1, Cd= | 0.021083
|  |  |  | @ Cl=0.4, Cd= | 0.10583
|  |  |  | @ Cl=0.6, Cd= | 0.10583
alpha (deg) | Cl | Cd | Cm | Cl/Cd
-12.5 | -0.188 | 0.13175 | -0.016 | -1.427
-12 | -0.203 | 0.14007 | -0.016 | -1.449
-11.5 | -0.219 | 0.13119 | -0.016 | -1.668
-11 | -0.235 | 0.11811 | -0.016 | -1.992
-10.5 | -0.252 | 0.10926 | -0.016 | -2.306
-10 | -0.269 | 0.09932 | -0.016 | -2.704
-9.5 | -0.284 | 0.0945 | -0.016 | -3.009
-9 | -0.298 | 0.08599 | -0.015 | -3.471
-8.5 | -0.31 | 0.07819 | -0.015 | -3.966
-8 | -0.318 | 0.07362 | -0.015 | -4.32
-7.5 | -0.321 | 0.0666 | -0.015 | -4.821
-7 | -0.318 | 0.06127 | -0.016 | -5.196
-6.5 | -0.31 | 0.05318 | -0.019 | -5.82
-6 | -0.293 | 0.05001 | -0.019 | -5.863
-5.5 | -0.27 | 0.04624 | -0.02 | -5.84
-5 | -0.24 | 0.04364 | -0.019 | -5.51
-4.5 | -0.205 | 0.04114 | -0.02 | -4.995
-4 | -0.166 | 0.03856 | -0.021 | -4.301
-3.5 | -0.122 | 0.0366 | -0.01 | -3.339
-3 | -0.078 | 0.0348 | -0.01 | -2.243
-2.5 | -0.033 | 0.03403 | -0.01 | -0.967
-2 | 0.013 | 0.03314 | -0.01 | 0.387
-1.5 | 0.059 | 0.03322 | -0.016 | 1.776
-1 | 0.132 | 0.01161 | -0.047 | 11.326
-0.5 | 0.189 | 0.01165 | -0.047 | 16.247
0 | 0.247 | 0.01186 | -0.047 | 20.83
0.5 | 0.305 | 0.01224 | -0.047 | 24.906
1 | 0.362 | 0.01226 | -0.047 | 29.558
1.5 | 0.42 | 0.01258 | -0.047 | 33.361
2 | 0.477 | 0.01301 | -0.047 | 36.668
2.5 | 0.427 | 0.0311 | -0.009 | 13.743
3 | 0.473 | 0.03206 | -0.009 | 14.746
3.5 | 0.517 | 0.03328 | -0.009 | 15.53
4 | 0.56 | 0.03487 | -0.01 | 16.045
4.5 | 0.597 | 0.03678 | -0.01 | 16.237
5 | 0.787 | 0.01704 | -0.047 | 46.161
5.5 | 0.818 | 0.01781 | -0.047 | 45.949
6 | 0.839 | 0.01861 | -0.047 | 45.109
6.5 | 0.849 | 0.01961 | -0.047 | 43.28
7 | 0.846 | 0.02084 | -0.047 | 40.591
7.5 | 0.828 | 0.0207 | -0.046 | 39.97
8 | 0.738 | 0.03027 | -0.042 | 24.373
8.5 | 0.616 | 0.06615 | -0.015 | 9.315
9 | 0.585 | 0.06829 | -0.021 | 8.57
9.5 | 0.546 | 0.07713 | -0.015 | 7.075
10 | 0.507 | 0.08461 | -0.015 | 5.991
10.5 | 0.468 | 0.09161 | -0.015 | 5.107
11 | 0.43 | 0.09881 | -0.015 | 4.348
11.5 | 0.393 | 0.10583 | -0.015 | 3.714

## 10. Re 100k Mach 0.00 (2)
BIGFOIL.COM POLAR EXPORT
NM29
NM29 |  |  |  | Cl Max: | 1.1004 | at alpha= | 20 | deg
XFOIL ncrit=9 |  |  |  | L/D Max: | 45.6269 | at alpha= | 5 | deg
Re: | 100000 |  |  | Cd Min: | 0.29121 | at alpha= | 20 | deg
Mach: | 0 |  |  | Cl=0 at alpha= | -1.3932 | deg
|  |  |  | @ Cl=0.1, Cd= | 0.0099071
|  |  |  | @ Cl=0.4, Cd= | 0.010883
|  |  |  | @ Cl=0.6, Cd= | 0.013592
alpha (deg) | Cl | Cd | Cm | Cl/Cd
-20 | -0.8739 | 0.26683 | 0.0958 | -3.2751
-19.5 | -0.8565 | 0.2605 | 0.0917 | -3.2879
-19 | -0.8389 | 0.25413 | 0.0875 | -3.3011
-18.5 | -0.8212 | 0.24798 | 0.083 | -3.3116
-18 | -0.805 | 0.24393 | 0.0773 | -3.3001
-17.5 | -0.7936 | 0.24216 | 0.071 | -3.2772
-17 | -0.7851 | 0.24016 | 0.0652 | -3.2691
-16.5 | -0.7555 | 0.22153 | 0.0663 | -3.4104
-16 | -0.7379 | 0.21403 | 0.0638 | -3.4476
-15.5 | -0.7215 | 0.20722 | 0.0606 | -3.4818
-15 | -0.7059 | 0.20048 | 0.0571 | -3.521
-14.5 | -0.6922 | 0.19455 | 0.0526 | -3.558
-14 | -0.6875 | 0.19173 | 0.0462 | -3.5858
-13.5 | -0.6854 | 0.18814 | 0.04 | -3.643
-13 | -0.6508 | 0.17226 | 0.044 | -3.778
-12.5 | -0.6383 | 0.16532 | 0.0411 | -3.861
-12 | -0.6333 | 0.15998 | 0.0358 | -3.9586
-11.5 | -0.6376 | 0.15613 | 0.0283 | -4.0838
-11 | -0.61 | 0.14334 | 0.0315 | -4.2556
-10.5 | -0.5977 | 0.13606 | 0.0296 | -4.3929
-10 | -0.5957 | 0.12991 | 0.024 | -4.5855
-9.5 | -0.6057 | 0.12515 | 0.0137 | -4.8398
-9 | -0.5739 | 0.11384 | 0.0203 | -5.0413
-8.5 | -0.5728 | 0.10734 | 0.0138 | -5.3363
-8 | -0.5616 | 0.09906 | 0.0124 | -5.6693
-7.5 | -0.5582 | 0.09195 | 0.0011 | -6.0707
-7 | -0.5395 | 0.08363 | 0.0017 | -6.451
-6.5 | -0.5175 | 0.07359 | -0.0115 | -7.0322
-6 | -0.4873 | 0.06465 | -0.0193 | -7.5375
-5.5 | -0.4505 | 0.05661 | -0.0252 | -7.958
-5 | -0.4092 | 0.04888 | -0.0301 | -8.3715
-4.5 | -0.3093 | 0.01619 | -0.0421 | -19.1044
-4 | -0.2563 | 0.01114 | -0.0425 | -23.0072
-3.5 | -0.2035 | 0.01904 | -0.0434 | -10.688
-3 | -0.1495 | 0.0161 | -0.0426 | -9.2857
-2.5 | -0.0953 | 0.01244 | -0.0427 | -7.6608
-2 | -0.0657 | 0.01034 | -0.035 | -6.354
-1.5 | -0.0119 | 0.00979 | -0.0335 | -1.2155
-1 | 0.0438 | 0.00981 | -0.034 | 4.4648
-0.5 | 0.0982 | 0.0099 | -0.0344 | 9.9192
0 | 0.1516 | 0.01011 | -0.0348 | 14.9951
0.5 | 0.2031 | 0.01058 | -0.0358 | 19.1966
1 | 0.3155 | 0.01081 | -0.0476 | 29.1859
1.5 | 0.3965 | 0.01085 | -0.0508 | 36.5438
2 | 0.4483 | 0.01134 | -0.0479 | 39.5326
2.5 | 0.4977 | 0.01208 | -0.0452 | 41.2003
3 | 0.5482 | 0.01279 | -0.0432 | 42.8616
3.5 | 0.5993 | 0.01358 | -0.0416 | 44.1311
4 | 0.6506 | 0.01449 | -0.0401 | 44.8999
4.5 | 0.7021 | 0.01545 | -0.039 | 45.4434
5 | 0.7533 | 0.01651 | -0.0379 | 45.6269
5.5 | 0.8035 | 0.01773 | -0.0368 | 45.3187
6 | 0.8524 | 0.01922 | -0.0358 | 44.3496
6.5 | 0.8988 | 0.02128 | -0.0346 | 42.2368
7 | 0.9434 | 0.02476 | -0.0331 | 38.1018
7.5 | 0.9888 | 0.0296 | -0.0314 | 33.4054
8 | 1.0338 | 0.03485 | -0.0295 | 29.6643
8.5 | 1.0665 | 0.04264 | -0.0279 | 25.0117
9 | 1.0825 | 0.0527 | -0.0262 | 20.5408
9.5 | 1.0802 | 0.06452 | -0.0257 | 16.7421
10 | 1.0029 | 0.0815 | -0.0358 | 12.3055
10.5 | 0.9582 | 0.10308 | -0.0526 | 9.2957
11 | 0.8901 | 0.13875 | -0.0773 | 6.4151
11.5 | 0.9246 | 0.14703 | -0.0714 | 6.2885
12 | 0.8908 | 0.15721 | -0.0847 | 5.6663
12.5 | 0.9129 | 0.16567 | -0.0834 | 5.5104
13 | 0.9026 | 0.17504 | -0.0913 | 5.1565
13.5 | 0.9354 | 0.18528 | -0.087 | 5.0486
14 | 0.9176 | 0.19138 | -0.099 | 4.7946
14.5 | 0.9345 | 0.19927 | -0.1007 | 4.6896
15 | 0.9486 | 0.20931 | -0.1036 | 4.532
15.5 | 0.9523 | 0.21529 | -0.1113 | 4.4233
16 | 0.986 | 0.22893 | -0.1078 | 4.307
16.5 | 0.9808 | 0.23099 | -0.1191 | 4.2461
17 | 0.9953 | 0.23805 | -0.1238 | 4.1811
17.5 | 1.019 | 0.248 | -0.1235 | 4.1089
18 | 1.033 | 0.25728 | -0.1283 | 4.0151
18.5 | 1.042 | 0.26065 | -0.1374 | 3.9977
19 | 1.0582 | 0.26759 | -0.1422 | 3.9546
19.5 | 1.0758 | 0.27478 | -0.1453 | 3.9151
20 | 1.1004 | 0.29121 | -0.1445 | 3.7787

## 11. Re 100k Mach 0.10 (1)
BIGFOIL.COM POLAR EXPORT
NM29
NM29 |  |  |  | Cl Max: | 0.846 | at alpha= | 6.5 | deg
JavaFoil+Calcfoil stall+Eppler ext transition |  |  |  | L/D Max: | 46.124 | at alpha= | 5 | deg
Re: | 100000 |  |  | Cd Min: | 0.01163 | at alpha= | -1 | deg
Mach: | 0.1 |  |  | Cl=0 at alpha= | -2.1413 | deg
|  |  |  | @ Cl=0.1, Cd= | 0.021112
|  |  |  | @ Cl=0.4, Cd= | 0.10645
|  |  |  | @ Cl=0.6, Cd= | 0.10645
alpha (deg) | Cl | Cd | Cm | Cl/Cd
-12.5 | -0.155 | 0.13915 | -0.016 | -1.116
-12 | -0.171 | 0.14496 | -0.016 | -1.182
-11.5 | -0.189 | 0.13636 | -0.016 | -1.383
-11 | -0.207 | 0.1224 | -0.016 | -1.69
-10.5 | -0.226 | 0.11376 | -0.016 | -1.984
-10 | -0.245 | 0.10303 | -0.016 | -2.376
-9.5 | -0.263 | 0.09504 | -0.016 | -2.771
-9 | -0.281 | 0.08868 | -0.016 | -3.164
-8.5 | -0.295 | 0.08183 | -0.016 | -3.61
-8 | -0.307 | 0.07305 | -0.015 | -4.196
-7.5 | -0.313 | 0.06769 | -0.016 | -4.62
-7 | -0.313 | 0.06184 | -0.015 | -5.056
-6.5 | -0.306 | 0.05382 | -0.019 | -5.688
-6 | -0.292 | 0.04997 | -0.019 | -5.834
-5.5 | -0.27 | 0.04624 | -0.02 | -5.83
-5 | -0.241 | 0.04381 | -0.02 | -5.493
-4.5 | -0.206 | 0.04122 | -0.02 | -4.998
-4 | -0.166 | 0.03869 | -0.021 | -4.301
-3.5 | -0.153 | 0.01351 | -0.047 | -11.348
-3 | -0.078 | 0.03482 | -0.01 | -2.252
-2.5 | -0.033 | 0.03406 | -0.01 | -0.971
-2 | 0.013 | 0.03314 | -0.01 | 0.389
-1.5 | 0.059 | 0.03326 | -0.016 | 1.783
-1 | 0.132 | 0.01163 | -0.047 | 11.367
-0.5 | 0.19 | 0.01167 | -0.047 | 16.314
0 | 0.248 | 0.01187 | -0.047 | 20.916
0.5 | 0.306 | 0.01226 | -0.047 | 24.975
1 | 0.364 | 0.01227 | -0.047 | 29.683
1.5 | 0.422 | 0.01261 | -0.047 | 33.469
2 | 0.48 | 0.01311 | -0.047 | 36.567
2.5 | 0.43 | 0.0311 | -0.009 | 13.813
3 | 0.475 | 0.03206 | -0.009 | 14.82
3.5 | 0.519 | 0.03329 | -0.009 | 15.606
4 | 0.562 | 0.03487 | -0.01 | 16.123
4.5 | 0.6 | 0.0368 | -0.01 | 16.3
5 | 0.79 | 0.01712 | -0.047 | 46.124
5.5 | 0.82 | 0.01791 | -0.047 | 45.811
6 | 0.84 | 0.01874 | -0.047 | 44.802
6.5 | 0.846 | 0.01974 | -0.047 | 42.877
7 | 0.84 | 0.02103 | -0.047 | 39.932
7.5 | 0.814 | 0.02234 | -0.047 | 36.433
8 | 0.704 | 0.03503 | -0.04 | 20.109
8.5 | 0.602 | 0.0635 | -0.023 | 9.487
9 | 0.56 | 0.07307 | -0.015 | 7.663
9.5 | 0.518 | 0.07917 | -0.015 | 6.542
10 | 0.475 | 0.08483 | -0.015 | 5.594
10.5 | 0.431 | 0.09201 | -0.015 | 4.689
11 | 0.39 | 0.09925 | -0.015 | 3.926
11.5 | 0.35 | 0.10645 | -0.015 | 3.29

## 12. Re 100k Mach 0.10 (2)
BIGFOIL.COM POLAR EXPORT
NM29
NM29 |  |  |  | Cl Max: | 1.1054 | at alpha= | 20 | deg
XFOIL ncrit=9 |  |  |  | L/D Max: | 45.5442 | at alpha= | 5 | deg
Re: | 100000 |  |  | Cd Min: | 0.29318 | at alpha= | 20 | deg
Mach: | 0.1 |  |  | Cl=0 at alpha= | -1.3877 | deg
|  |  |  | @ Cl=0.1, Cd= | 0.009927
|  |  |  | @ Cl=0.4, Cd= | 0.010896
|  |  |  | @ Cl=0.6, Cd= | 0.013624
alpha (deg) | Cl | Cd | Cm | Cl/Cd
-20 | -0.877 | 0.26767 | 0.0965 | -3.2764
-19.5 | -0.8593 | 0.2613 | 0.0923 | -3.2886
-19 | -0.8416 | 0.25489 | 0.088 | -3.3018
-18.5 | -0.8237 | 0.24882 | 0.0834 | -3.3104
-18 | -0.8078 | 0.2452 | 0.0775 | -3.2945
-17.5 | -0.7966 | 0.2435 | 0.0712 | -3.2715
-17 | -0.788 | 0.24144 | 0.0654 | -3.2638
-16.5 | -0.7569 | 0.22183 | 0.067 | -3.4121
-16 | -0.7394 | 0.21453 | 0.0643 | -3.4466
-15.5 | -0.7229 | 0.20771 | 0.0609 | -3.4803
-15 | -0.707 | 0.20097 | 0.0573 | -3.5179
-14.5 | -0.6937 | 0.19538 | 0.0525 | -3.5505
-14 | -0.6898 | 0.19282 | 0.0461 | -3.5774
-13.5 | -0.6869 | 0.189 | 0.0399 | -3.6344
-13 | -0.6509 | 0.17264 | 0.0443 | -3.7703
-12.5 | -0.6386 | 0.16574 | 0.0412 | -3.853
-12 | -0.6352 | 0.16093 | 0.0354 | -3.9471
-11.5 | -0.6388 | 0.15694 | 0.028 | -4.0703
-11 | -0.6084 | 0.14364 | 0.032 | -4.2356
-10.5 | -0.5971 | 0.13644 | 0.0297 | -4.3763
-10 | -0.5975 | 0.13075 | 0.0233 | -4.5698
-9.5 | -0.6068 | 0.12589 | 0.0133 | -4.8201
-9 | -0.5723 | 0.11423 | 0.0206 | -5.0101
-8.5 | -0.5747 | 0.10807 | 0.0127 | -5.3178
-8 | -0.5584 | 0.09955 | 0.0134 | -5.6092
-7.5 | -0.5591 | 0.09234 | -0.0019 | -6.0548
-7 | -0.5387 | 0.08427 | 0.0028 | -6.3925
-6.5 | -0.5181 | 0.07449 | -0.0096 | -6.9553
-6 | -0.4886 | 0.06545 | -0.018 | -7.4652
-5.5 | -0.4495 | 0.05632 | -0.0289 | -7.9812
-5 | -0.4115 | 0.04942 | -0.0294 | -8.3266
-4.5 | -0.3213 | 0.02941 | -0.0441 | -10.9249
-4 | -0.2633 | 0.02328 | -0.0445 | -11.3101
-3.5 | -0.2051 | 0.01939 | -0.0436 | -10.5776
-3 | -0.1509 | 0.0162 | -0.0429 | -9.3148
-2.5 | -0.0959 | 0.01277 | -0.0428 | -7.5098
-2 | -0.0642 | 0.01041 | -0.0359 | -6.1671
-1.5 | -0.0126 | 0.0098 | -0.0336 | -1.2857
-1 | 0.0435 | 0.00982 | -0.0341 | 4.4297
-0.5 | 0.0983 | 0.00992 | -0.0345 | 9.9093
0 | 0.1519 | 0.01014 | -0.0349 | 14.9803
0.5 | 0.2035 | 0.01063 | -0.036 | 19.1439
1 | 0.3203 | 0.01081 | -0.0484 | 29.63
1.5 | 0.3984 | 0.01088 | -0.0508 | 36.6176
2 | 0.4501 | 0.0114 | -0.0478 | 39.4825
2.5 | 0.5 | 0.01214 | -0.0453 | 41.1862
3 | 0.5509 | 0.01286 | -0.0432 | 42.8383
3.5 | 0.6023 | 0.01366 | -0.0416 | 44.0922
4 | 0.6541 | 0.01457 | -0.0402 | 44.8936
4.5 | 0.7059 | 0.01557 | -0.0389 | 45.3372
5 | 0.7574 | 0.01663 | -0.0378 | 45.5442
5.5 | 0.808 | 0.01788 | -0.0367 | 45.1902
6 | 0.8571 | 0.01943 | -0.0356 | 44.1122
6.5 | 0.9033 | 0.02172 | -0.0344 | 41.5884
7 | 0.9482 | 0.02521 | -0.0328 | 37.6121
7.5 | 0.9943 | 0.03025 | -0.031 | 32.8694
8 | 1.0382 | 0.03569 | -0.0291 | 29.0894
8.5 | 1.0683 | 0.04395 | -0.0274 | 24.3072
9 | 1.0807 | 0.05426 | -0.0259 | 19.9171
10 | 0.992 | 0.0842 | -0.0393 | 11.7815
10.5 | 0.9527 | 0.10522 | -0.0544 | 9.0544
11 | 0.8908 | 0.13945 | -0.0775 | 6.388
11.5 | 0.918 | 0.1476 | -0.0737 | 6.2195
12 | 0.891 | 0.1579 | -0.0852 | 5.6428
12.5 | 0.9089 | 0.16633 | -0.0852 | 5.4644
13 | 0.9048 | 0.17582 | -0.0914 | 5.1462
13.5 | 0.938 | 0.18623 | -0.0872 | 5.0368
14 | 0.9195 | 0.1921 | -0.0995 | 4.7866
14.5 | 0.9343 | 0.19985 | -0.102 | 4.675
15 | 0.9527 | 0.21055 | -0.1037 | 4.5248
15.5 | 0.9543 | 0.21603 | -0.1121 | 4.4174
16 | 0.9896 | 0.23019 | -0.1081 | 4.2991
16.5 | 0.984 | 0.23195 | -0.1195 | 4.2423
17 | 0.9981 | 0.23889 | -0.1248 | 4.1781
17.5 | 1.0191 | 0.24754 | -0.1258 | 4.1169
18 | 1.0375 | 0.25888 | -0.1287 | 4.0076
18.5 | 1.0456 | 0.26165 | -0.1382 | 3.9962
19 | 1.0619 | 0.26859 | -0.1432 | 3.9536
19.5 | 1.0795 | 0.27572 | -0.1467 | 3.9152
20 | 1.1054 | 0.29318 | -0.1452 | 3.7704

## 13. Re 100k Mach 0.25 (1)
BIGFOIL.COM POLAR EXPORT
NM29
NM29 |  |  |  | Cl Max: | 0.835 | at alpha= | 6 | deg
JavaFoil+Calcfoil stall+Eppler ext transition |  |  |  | L/D Max: | 45.844 | at alpha= | 5 | deg
Re: | 100000 |  |  | Cd Min: | 0.01168 | at alpha= | -1 | deg
Mach: | 0.25 |  |  | Cl=0 at alpha= | -2.1383 | deg
|  |  |  | @ Cl=0.1, Cd= | 0.11371
|  |  |  | @ Cl=0.4, Cd= | 0.11371
|  |  |  | @ Cl=0.6, Cd= | 0.11371
alpha (deg) | Cl | Cd | Cm | Cl/Cd
-11 | -0.05 | 0.12836 | -0.017 | -0.386
-10.5 | -0.047 | 0.11464 | -0.017 | -0.408
-10 | -0.044 | 0.12608 | -0.017 | -0.349
-9.5 | -0.041 | 0.10727 | -0.017 | -0.385
-9 | -0.1 | 0.0966 | -0.016 | -1.031
-8.5 | -0.157 | 0.09168 | -0.016 | -1.717
-8 | -0.202 | 0.0811 | -0.016 | -2.493
-7.5 | -0.238 | 0.07464 | -0.016 | -3.184
-7 | -0.263 | 0.06619 | -0.016 | -3.967
-6.5 | -0.275 | 0.06067 | -0.016 | -4.539
-6 | -0.276 | 0.05144 | -0.02 | -5.363
-5.5 | -0.264 | 0.04789 | -0.02 | -5.505
-5 | -0.241 | 0.04468 | -0.02 | -5.383
-4.5 | -0.209 | 0.04168 | -0.02 | -5.004
-4 | -0.17 | 0.03923 | -0.021 | -4.322
-3.5 | -0.157 | 0.01359 | -0.049 | -11.543
-3 | -0.08 | 0.03492 | -0.01 | -2.301
-2.5 | -0.034 | 0.03411 | -0.01 | -0.995
-2 | 0.013 | 0.0332 | -0.01 | 0.399
-1.5 | 0.061 | 0.03331 | -0.016 | 1.829
-1 | 0.136 | 0.01168 | -0.049 | 11.631
-0.5 | 0.196 | 0.01173 | -0.049 | 16.673
0 | 0.255 | 0.01207 | -0.048 | 21.15
0.5 | 0.315 | 0.01237 | -0.048 | 25.437
1 | 0.374 | 0.01237 | -0.048 | 30.249
1.5 | 0.433 | 0.01275 | -0.048 | 34.005
2 | 0.493 | 0.01325 | -0.048 | 37.192
2.5 | 0.441 | 0.03107 | -0.01 | 14.204
3 | 0.488 | 0.03205 | -0.009 | 15.228
3.5 | 0.533 | 0.03327 | -0.01 | 16.03
4 | 0.577 | 0.03498 | -0.01 | 16.491
4.5 | 0.614 | 0.03698 | -0.01 | 16.601
5 | 0.804 | 0.01754 | -0.048 | 45.844
5.5 | 0.828 | 0.01842 | -0.048 | 44.962
6 | 0.835 | 0.0193 | -0.048 | 43.262
6.5 | 0.821 | 0.0206 | -0.048 | 39.869
7 | 0.785 | 0.02225 | -0.048 | 35.282
7.5 | 0.581 | 0.05879 | -0.015 | 9.886
8 | 0.521 | 0.06087 | -0.024 | 8.557
8.5 | 0.439 | 0.07139 | -0.015 | 6.15
9 | 0.351 | 0.07675 | -0.015 | 4.572
9.5 | 0.254 | 0.08499 | -0.016 | 2.986
10 | 0.129 | 0.09562 | -0.016 | 1.345
10.5 | 0.07 | 0.10273 | -0.016 | 0.685
11 | 0.073 | 0.11371 | -0.016 | 0.642

## 14. Re 100k Mach 0.25 (2)
BIGFOIL.COM POLAR EXPORT
NM29
NM29 |  |  |  | Cl Max: | 1.1209 | at alpha= | 20 | deg
XFOIL ncrit=9 |  |  |  | L/D Max: | 44.9536 | at alpha= | 4.5 | deg
Re: | 100000 |  |  | Cd Min: | 0.29029 | at alpha= | 20 | deg
Mach: | 0.25 |  |  | Cl=0 at alpha= | -1.3564 | deg
|  |  |  | @ Cl=0.1, Cd= | 0.010019
|  |  |  | @ Cl=0.4, Cd= | 0.011047
|  |  |  | @ Cl=0.6, Cd= | 0.013817
alpha (deg) | Cl | Cd | Cm | Cl/Cd
-20 | -0.8943 | 0.27252 | 0.1 | -3.2816
-19.5 | -0.8756 | 0.26591 | 0.0955 | -3.2928
-19 | -0.8567 | 0.25944 | 0.0908 | -3.3021
-18 | -0.8245 | 0.25281 | 0.0785 | -3.2613
-17.5 | -0.8135 | 0.25101 | 0.0724 | -3.2409
-17 | -0.7854 | 0.23263 | 0.0725 | -3.3762
-16.5 | -0.7662 | 0.22448 | 0.07 | -3.4132
-16 | -0.7483 | 0.21746 | 0.0665 | -3.4411
-15.5 | -0.731 | 0.21053 | 0.0627 | -3.4722
-15 | -0.7146 | 0.20413 | 0.0583 | -3.5007
-14.5 | -0.7054 | 0.20107 | 0.0519 | -3.5082
-14 | -0.7025 | 0.19858 | 0.0457 | -3.5376
-13.5 | -0.6681 | 0.18192 | 0.0483 | -3.6725
-13 | -0.6529 | 0.17481 | 0.0455 | -3.7349
-12.5 | -0.643 | 0.16897 | 0.0408 | -3.8054
-12 | -0.646 | 0.16611 | 0.0335 | -3.889
-11.5 | -0.6193 | 0.15311 | 0.035 | -4.0448
-11 | -0.6043 | 0.14548 | 0.0334 | -4.1538
-10.5 | -0.5979 | 0.13909 | 0.0291 | -4.2987
-10 | -0.6068 | 0.13527 | 0.0199 | -4.4858
-9.5 | -0.5766 | 0.12331 | 0.0243 | -4.676
-9 | -0.5701 | 0.11663 | 0.0203 | -4.8881
-8.5 | -0.5842 | 0.1121 | 0.0078 | -5.2114
-8 | -0.5544 | 0.10204 | 0.0134 | -5.4332
-7.5 | -0.5475 | 0.09409 | 0.0096 | -5.8189
-7 | -0.5404 | 0.08656 | -0.0069 | -6.2431
-6.5 | -0.518 | 0.07842 | -0.0015 | -6.6055
-6 | -0.4934 | 0.06943 | -0.0109 | -7.1064
-5.5 | -0.4588 | 0.05964 | -0.0249 | -7.6928
-5 | -0.4222 | 0.0523 | -0.026 | -8.0727
-4.5 | -0.3344 | 0.03206 | -0.0443 | -10.4304
-4 | -0.276 | 0.02508 | -0.0454 | -11.0048
-3.5 | -0.2153 | 0.02035 | -0.045 | -10.5799
-3 | -0.1582 | 0.01698 | -0.0442 | -9.3168
-2.5 | -0.1017 | 0.0142 | -0.0434 | -7.162
-2 | -0.0576 | 0.01079 | -0.0401 | -5.3383
-1.5 | -0.0168 | 0.00987 | -0.0339 | -1.7021
-1 | 0.0417 | 0.00988 | -0.0346 | 4.2206
-0.5 | 0.0983 | 0.01001 | -0.0351 | 9.8202
0 | 0.1531 | 0.01029 | -0.0357 | 14.8785
0.5 | 0.2323 | 0.0108 | -0.042 | 21.5093
1 | 0.3429 | 0.01082 | -0.0515 | 31.6913
1.5 | 0.4082 | 0.01108 | -0.0507 | 36.8412
2 | 0.4603 | 0.01174 | -0.0476 | 39.2078
2.5 | 0.5124 | 0.01249 | -0.0452 | 41.0248
3 | 0.5654 | 0.01325 | -0.0433 | 42.6717
3.5 | 0.6191 | 0.01413 | -0.0416 | 43.8146
4 | 0.673 | 0.0151 | -0.0402 | 44.5695
4.5 | 0.7269 | 0.01617 | -0.0389 | 44.9536
5 | 0.7802 | 0.01737 | -0.0375 | 44.9165
5.5 | 0.8323 | 0.01879 | -0.0362 | 44.2948
6 | 0.8821 | 0.02063 | -0.0347 | 42.7581
6.5 | 0.929 | 0.02383 | -0.033 | 38.9845
7 | 0.9761 | 0.02808 | -0.0309 | 34.7614
7.5 | 1.0205 | 0.0344 | -0.0288 | 29.6657
8 | 1.0555 | 0.04109 | -0.0268 | 25.6875
8.5 | 1.0693 | 0.05107 | -0.0256 | 20.9379
9 | 1.0633 | 0.06187 | -0.0254 | 17.186
9.5 | 1.0197 | 0.07309 | -0.0303 | 13.9513
10 | 0.9497 | 0.09938 | -0.054 | 9.5562
10.5 | 0.9349 | 0.11313 | -0.0604 | 8.2639
11 | 0.9037 | 0.14309 | -0.0764 | 6.3156
11.5 | 0.8907 | 0.15197 | -0.084 | 5.861
12 | 0.9005 | 0.16176 | -0.086 | 5.5669
12.5 | 0.9003 | 0.16989 | -0.0914 | 5.2993
13 | 0.9246 | 0.18092 | -0.0907 | 5.1105
13.5 | 0.9156 | 0.18718 | -0.0997 | 4.8915
14 | 0.9364 | 0.19708 | -0.1003 | 4.7514
14.5 | 0.9401 | 0.20354 | -0.1074 | 4.6187
15 | 0.9745 | 0.21744 | -0.1046 | 4.4817
15.5 | 0.9678 | 0.22017 | -0.1159 | 4.3957
16 | 0.9841 | 0.22779 | -0.1198 | 4.3202
16.5 | 1.0061 | 0.23897 | -0.1208 | 4.2102
17 | 1.0146 | 0.24359 | -0.1296 | 4.1652
18 | 1.0627 | 0.268 | -0.1314 | 3.9653
18.5 | 1.068 | 0.26862 | -0.1414 | 3.9759
19 | 1.0833 | 0.27429 | -0.1486 | 3.9495
19.5 | 1.1012 | 0.28157 | -0.1532 | 3.9109
20 | 1.1209 | 0.29029 | -0.1557 | 3.8613

## 15. Re 100k Mach 0.50 (1)
BIGFOIL.COM POLAR EXPORT
NM29
NM29 |  |  |  | Cl Max: | 1.162 | at alpha= | 20 | deg
JavaFoil+Calcfoil stall+Eppler ext transition |  |  |  | L/D Max: | 45.789 | at alpha= | 4 | deg
Re: | 100000 |  |  | Cd Min: | 0.01268 | at alpha= | -0.5 | deg
Mach: | 0.5 |  |  | Cl=0 at alpha= | -2.1415 | deg
|  |  |  | @ Cl=0.1, Cd= | 0.026091
|  |  |  | @ Cl=0.4, Cd= | 0.013137
|  |  |  | @ Cl=0.6, Cd= | 0.18346
alpha (deg) | Cl | Cd | Cm | Cl/Cd
-20 | -0.946 | 0.35648 | -0.031 | -2.653
-19.5 | -0.92 | 0.35176 | -0.031 | -2.616
-19 | -0.893 | 0.32949 | -0.03 | -2.711
-18.5 | -0.868 | 0.32895 | -0.03 | -2.637
-18 | -0.842 | 0.32165 | -0.03 | -2.618
-17.5 | -0.816 | 0.31584 | -0.03 | -2.584
-17 | -0.789 | 0.30173 | -0.029 | -2.615
-16.5 | -0.763 | 0.29743 | -0.029 | -2.566
-16 | -0.737 | 0.28624 | -0.029 | -2.576
-15.5 | -0.71 | 0.2689 | -0.028 | -2.641
-15 | -0.684 | 0.26398 | -0.028 | -2.592
-14.5 | -0.658 | 0.25785 | -0.028 | -2.552
-14 | -0.631 | 0.25566 | -0.027 | -2.468
-13.5 | -0.605 | 0.25257 | -0.027 | -2.395
-13 | -0.579 | 0.24841 | -0.027 | -2.329
-12.5 | -0.552 | 0.22056 | -0.026 | -2.501
-12 | -0.525 | 0.21621 | -0.026 | -2.43
-11.5 | -0.499 | 0.21244 | -0.026 | -2.349
-11 | -0.472 | 0.20662 | -0.025 | -2.285
-10.5 | -0.446 | 0.19513 | -0.025 | -2.285
-10 | -0.419 | 0.19445 | -0.024 | -2.155
-9.5 | -0.393 | 0.18552 | -0.024 | -2.116
-9 | -0.366 | 0.17396 | -0.023 | -2.103
-8.5 | -0.339 | 0.16947 | -0.023 | -2.002
-8 | -0.313 | 0.16329 | -0.023 | -1.915
-7.5 | -0.286 | 0.09117 | -0.022 | -3.137
-7 | -0.259 | 0.10618 | -0.021 | -2.442
-6.5 | -0.233 | 0.08621 | -0.02 | -2.698
-6 | -0.206 | 0.07401 | -0.019 | -2.782
-5.5 | -0.179 | 0.05949 | -0.019 | -3.013
-5 | -0.153 | 0.0598 | -0.019 | -2.551
-4.5 | -0.126 | 0.05104 | -0.018 | -2.466
-4 | -0.173 | 0.04159 | -0.023 | -4.153
-3.5 | -0.135 | 0.03896 | -0.024 | -3.467
-3 | -0.088 | 0.03609 | -0.012 | -2.438
-2.5 | -0.038 | 0.03444 | -0.011 | -1.091
-2 | 0.015 | 0.03338 | -0.011 | 0.442
-1.5 | 0.068 | 0.03376 | -0.018 | 2.014
-1 | 0.152 | 0.01363 | -0.054 | 11.135
-0.5 | 0.219 | 0.01268 | -0.054 | 17.237
0 | 0.285 | 0.01283 | -0.054 | 22.227
0.5 | 0.352 | 0.01305 | -0.054 | 26.962
1 | 0.418 | 0.01317 | -0.054 | 31.742
1.5 | 0.484 | 0.01345 | -0.054 | 36.018
2 | 0.55 | 0.01415 | -0.054 | 38.893
2.5 | 0.493 | 0.03097 | -0.01 | 15.914
3 | 0.545 | 0.03195 | -0.01 | 17.043
3.5 | 0.594 | 0.03329 | -0.011 | 17.835
4 | 0.798 | 0.01743 | -0.054 | 45.789
4.5 | 0.83 | 0.01849 | -0.054 | 44.902
5 | 0.802 | 0.01986 | -0.054 | 40.405
5.5 | 0.507 | 0.02159 | -0.054 | 23.469
6 | 0.432 | 0.05237 | -0.017 | 8.25
6.5 | 0.458 | 0.06215 | -0.018 | 7.375
7 | 0.485 | 0.08864 | -0.018 | 5.466
7.5 | 0.511 | 0.08642 | -0.018 | 5.91
8 | 0.537 | 0.14022 | -0.019 | 3.83
8.5 | 0.564 | 0.15859 | -0.021 | 3.554
9 | 0.59 | 0.18057 | -0.022 | 3.268
9.5 | 0.616 | 0.18808 | -0.022 | 3.275
10 | 0.642 | 0.18883 | -0.023 | 3.402
10.5 | 0.669 | 0.20311 | -0.024 | 3.293
11 | 0.696 | 0.2164 | -0.025 | 3.214
11.5 | 0.721 | 0.22036 | -0.025 | 3.273
12 | 0.748 | 0.23794 | -0.026 | 3.144
12.5 | 0.774 | 0.24119 | -0.026 | 3.208
13 | 0.8 | 0.25275 | -0.027 | 3.167
13.5 | 0.826 | 0.25638 | -0.027 | 3.222
14 | 0.853 | 0.2806 | -0.028 | 3.039
14.5 | 0.878 | 0.28057 | -0.028 | 3.13
15 | 0.905 | 0.29441 | -0.029 | 3.074
15.5 | 0.93 | 0.30743 | -0.029 | 3.026
16 | 0.957 | 0.30197 | -0.03 | 3.17
16.5 | 0.982 | 0.32154 | -0.03 | 3.055
17 | 1.009 | 0.32429 | -0.031 | 3.112
17.5 | 1.034 | 0.32851 | -0.031 | 3.148
18 | 1.061 | 0.33474 | -0.031 | 3.17
18.5 | 1.086 | 0.34321 | -0.031 | 3.164
19 | 1.113 | 0.3629 | -0.032 | 3.066
19.5 | 1.137 | 0.36714 | -0.032 | 3.098
20 | 1.162 | 0.37073 | -0.032 | 3.135

## 16. Re 100k Mach 0.50 (2)
BIGFOIL.COM POLAR EXPORT
NM29
NM29 |  |  |  | Cl Max: | 1.2351 | at alpha= | 20 | deg
XFOIL ncrit=9 |  |  |  | L/D Max: | 43.1741 | at alpha= | 4 | deg
Re: | 100000 |  |  | Cd Min: | 0.32327 | at alpha= | 20 | deg
Mach: | 0.5 |  |  | Cl=0 at alpha= | -1.3596 | deg
|  |  |  | @ Cl=0.1, Cd= | 0.01062
|  |  |  | @ Cl=0.4, Cd= | 0.011701
|  |  |  | @ Cl=0.6, Cd= | 0.014517
alpha (deg) | Cl | Cd | Cm | Cl/Cd
-20 | -0.9799 | 0.30271 | 0.1144 | -3.2371
-19.5 | -0.9601 | 0.30016 | 0.1069 | -3.1986
-18.5 | -0.9121 | 0.27518 | 0.0991 | -3.3146
-18 | -0.8889 | 0.2656 | 0.0951 | -3.3468
-17.5 | -0.8661 | 0.25717 | 0.0904 | -3.3678
-17 | -0.8434 | 0.24899 | 0.0856 | -3.3873
-16.5 | -0.8209 | 0.24121 | 0.0803 | -3.4033
-16 | -0.8013 | 0.23647 | 0.0735 | -3.3886
-15.5 | -0.7879 | 0.23424 | 0.0663 | -3.3636
-15 | -0.7574 | 0.21748 | 0.0654 | -3.4826
-14.5 | -0.7345 | 0.20822 | 0.0627 | -3.5275
-14 | -0.7139 | 0.20054 | 0.0584 | -3.5599
-13.5 | -0.7018 | 0.19709 | 0.0512 | -3.5608
-13 | -0.6841 | 0.18821 | 0.0471 | -3.6348
-12.5 | -0.6567 | 0.17642 | 0.0466 | -3.7224
-12 | -0.6387 | 0.16869 | 0.0432 | -3.7862
-11.5 | -0.6335 | 0.16475 | 0.0365 | -3.8452
-11 | -0.6118 | 0.1539 | 0.0348 | -3.9753
-10.5 | -0.5918 | 0.14525 | 0.0334 | -4.0744
-10 | -0.59 | 0.14053 | 0.0271 | -4.1984
-9.5 | -0.5663 | 0.13009 | 0.0272 | -4.3531
-9 | -0.5666 | 0.12523 | 0.0208 | -4.5245
-8.5 | -0.5433 | 0.11513 | 0.0213 | -4.719
-8 | -0.5457 | 0.1101 | 0.0142 | -4.9564
-7.5 | -0.5212 | 0.10036 | 0.0153 | -5.1933
-7 | -0.5274 | 0.09479 | 0.0067 | -5.5639
-6.5 | -0.5043 | 0.08642 | 0.0073 | -5.8355
-6 | -0.4898 | 0.0787 | 0.0042 | -6.2236
-5.5 | -0.4711 | 0.07078 | -0.0029 | -6.6558
-5 | -0.4467 | 0.06257 | -0.012 | -7.1392
-4.5 | -0.3892 | 0.04512 | -0.0363 | -8.6259
-4 | -0.3262 | 0.0339 | -0.0459 | -9.6224
-3.5 | -0.2631 | 0.0262 | -0.0486 | -10.042
-3 | -0.1957 | 0.02085 | -0.0493 | -9.3861
-2.5 | -0.1287 | 0.01719 | -0.0482 | -7.4869
-2 | -0.0641 | 0.01423 | -0.0472 | -4.5046
-1.5 | -0.0116 | 0.01113 | -0.0439 | -1.0422
-1 | 0.0297 | 0.01027 | -0.0364 | 2.8919
-0.5 | 0.0936 | 0.0106 | -0.038 | 8.8302
0 | 0.2162 | 0.01098 | -0.0503 | 19.6903
0.5 | 0.3225 | 0.01104 | -0.0561 | 29.212
1 | 0.3878 | 0.01154 | -0.0535 | 33.6049
1.5 | 0.4478 | 0.01233 | -0.0507 | 36.3179
2 | 0.5086 | 0.01312 | -0.0482 | 38.7652
2.5 | 0.5704 | 0.01402 | -0.0461 | 40.6847
3 | 0.6329 | 0.01507 | -0.0442 | 41.9973
3.5 | 0.6958 | 0.01624 | -0.0422 | 42.8448
4 | 0.759 | 0.01758 | -0.0403 | 43.1741
4.5 | 0.8213 | 0.0192 | -0.038 | 42.776
5 | 0.8817 | 0.02123 | -0.0354 | 41.5309
5.5 | 0.9376 | 0.0241 | -0.0324 | 38.9046
6 | 0.9873 | 0.0291 | -0.0293 | 33.9278
6.5 | 1.0217 | 0.0365 | -0.027 | 27.9918
7 | 1.03 | 0.0456 | -0.0265 | 22.5877
7.5 | 1.0049 | 0.05659 | -0.0303 | 17.7576
8 | 0.9688 | 0.0706 | -0.0423 | 13.7224
8.5 | 0.9402 | 0.08663 | -0.0545 | 10.8531
9 | 0.9204 | 0.10092 | -0.0632 | 9.1201
9.5 | 0.9081 | 0.11383 | -0.0701 | 7.9777
10 | 0.9034 | 0.12578 | -0.0757 | 7.1824
10.5 | 0.9074 | 0.13676 | -0.0795 | 6.635
11.5 | 0.9307 | 0.16801 | -0.0913 | 5.5396
12 | 0.917 | 0.17482 | -0.1016 | 5.2454
12.5 | 0.9474 | 0.18662 | -0.1014 | 5.0766
13 | 0.9454 | 0.19288 | -0.1104 | 4.9015
14 | 0.9807 | 0.21175 | -0.1194 | 4.6314
14.5 | 1.0173 | 0.2268 | -0.1181 | 4.4854
15 | 1.0183 | 0.22985 | -0.1295 | 4.4303
15.5 | 1.04 | 0.23908 | -0.1339 | 4.35
16 | 1.0686 | 0.25342 | -0.1352 | 4.2167
16.5 | 1.0801 | 0.25765 | -0.1455 | 4.1921
17 | 1.1035 | 0.26715 | -0.1496 | 4.1306
17.5 | 1.1276 | 0.27958 | -0.1532 | 4.0332
18 | 1.1454 | 0.28535 | -0.1622 | 4.014
18.5 | 1.1681 | 0.29459 | -0.1676 | 3.9652
19 | 1.1942 | 0.30812 | -0.1698 | 3.8758
19.5 | 1.2157 | 0.3187 | -0.1759 | 3.8146
20 | 1.2351 | 0.32327 | -0.1855 | 3.8206

## 17. Re 250k Mach 0.00 (1)
BIGFOIL.COM POLAR EXPORT
NM29
NM29 |  |  |  | Cl Max: | 0.849 | at alpha= | 6.5 | deg
JavaFoil+Calcfoil stall+Eppler ext transition |  |  |  | L/D Max: | 55.299 | at alpha= | 5 | deg
Re: | 250000 |  |  | Cd Min: | 0.00858 | at alpha= | -1 | deg
Mach: | 0 |  |  | Cl=0 at alpha= | -2.1413 | deg
|  |  |  | @ Cl=0.1, Cd= | 0.009689
|  |  |  | @ Cl=0.4, Cd= | 0.09144
|  |  |  | @ Cl=0.6, Cd= | 0.09144
alpha (deg) | Cl | Cd | Cm | Cl/Cd
-12.5 | -0.188 | 0.11069 | -0.017 | -1.699
-12 | -0.203 | 0.10614 | -0.017 | -1.913
-11.5 | -0.219 | 0.09804 | -0.016 | -2.232
-11 | -0.235 | 0.09055 | -0.016 | -2.598
-10.5 | -0.252 | 0.09179 | -0.016 | -2.746
-10 | -0.269 | 0.07964 | -0.016 | -3.373
-9.5 | -0.284 | 0.07784 | -0.016 | -3.653
-9 | -0.299 | 0.0732 | -0.016 | -4.078
-8.5 | -0.31 | 0.06741 | -0.016 | -4.6
-8 | -0.318 | 0.06245 | -0.016 | -5.092
-7.5 | -0.321 | 0.0583 | -0.016 | -5.508
-7 | -0.318 | 0.0533 | -0.016 | -5.973
-6.5 | -0.31 | 0.04821 | -0.02 | -6.426
-6 | -0.293 | 0.04523 | -0.02 | -6.487
-5.5 | -0.27 | 0.04217 | -0.021 | -6.412
-5 | -0.241 | 0.03996 | -0.021 | -6.026
-4.5 | -0.207 | 0.03694 | -0.024 | -5.592
-4 | -0.206 | 0.01106 | -0.047 | -18.643
-3.5 | -0.153 | 0.01075 | -0.047 | -14.202
-3 | -0.078 | 0.03253 | -0.01 | -2.399
-2.5 | -0.033 | 0.0322 | -0.01 | -1.022
-2 | 0.013 | 0.03139 | -0.01 | 0.409
-1.5 | 0.074 | 0.01059 | -0.047 | 6.959
-1 | 0.132 | 0.00858 | -0.047 | 15.32
-0.5 | 0.189 | 0.00866 | -0.047 | 21.877
0 | 0.247 | 0.00884 | -0.047 | 27.937
0.5 | 0.305 | 0.00922 | -0.047 | 33.047
1 | 0.362 | 0.00917 | -0.047 | 39.508
1.5 | 0.42 | 0.00947 | -0.047 | 44.346
2 | 0.477 | 0.00987 | -0.047 | 48.359
2.5 | 0.427 | 0.02991 | -0.009 | 14.29
3 | 0.473 | 0.03082 | -0.009 | 15.338
3.5 | 0.517 | 0.03196 | -0.009 | 16.172
4 | 0.56 | 0.03336 | -0.01 | 16.775
4.5 | 0.597 | 0.03507 | -0.01 | 17.031
5 | 0.787 | 0.01423 | -0.047 | 55.299
5.5 | 0.818 | 0.01484 | -0.047 | 55.135
6 | 0.839 | 0.01554 | -0.047 | 54.009
6.5 | 0.849 | 0.01628 | -0.047 | 52.14
7 | 0.846 | 0.01714 | -0.047 | 49.354
7.5 | 0.831 | 0.0181 | -0.047 | 45.893
8 | 0.805 | 0.01937 | -0.047 | 41.545
8.5 | 0.616 | 0.05923 | -0.015 | 10.403
9 | 0.653 | 0.0339 | -0.04 | 19.267
9.5 | 0.546 | 0.06825 | -0.015 | 7.996
10 | 0.507 | 0.07371 | -0.015 | 6.877
10.5 | 0.468 | 0.07871 | -0.015 | 5.945
11 | 0.43 | 0.08427 | -0.015 | 5.098
11.5 | 0.393 | 0.09144 | -0.015 | 4.299

## 18. Re 250k Mach 0.00 (2)
BIGFOIL.COM POLAR EXPORT
NM29
NM29 |  |  |  | Cl Max: | 1.1527 | at alpha= | 9.5 | deg
XFOIL ncrit=9 |  |  |  | L/D Max: | 66.1685 | at alpha= | 5 | deg
Re: | 250000 |  |  | Cd Min: | 0.27 | at alpha= | -20 | deg
Mach: | 0 |  |  | Cl=0 at alpha= | -1.7189 | deg
|  |  |  | @ Cl=0.1, Cd= | 0.0063299
|  |  |  | @ Cl=0.4, Cd= | 0.0076042
|  |  |  | @ Cl=0.6, Cd= | 0.00948
alpha (deg) | Cl | Cd | Cm | Cl/Cd
-20 | -0.8757 | 0.27 | 0.0943 | -3.2433
-19.5 | -0.8586 | 0.26219 | 0.0903 | -3.2747
-19 | -0.8411 | 0.25322 | 0.0886 | -3.3216
-18.5 | -0.8242 | 0.24672 | 0.085 | -3.3406
-18 | -0.8072 | 0.24019 | 0.0812 | -3.3607
-17.5 | -0.7901 | 0.23349 | 0.0773 | -3.3839
-17 | -0.7731 | 0.22668 | 0.0734 | -3.4105
-16.5 | -0.7553 | 0.22033 | 0.0684 | -3.428
-16 | -0.7431 | 0.21581 | 0.062 | -3.4433
-15.5 | -0.7305 | 0.20975 | 0.0573 | -3.4827
-15 | -0.7108 | 0.19803 | 0.057 | -3.5894
-14.5 | -0.6952 | 0.1909 | 0.0549 | -3.6417
-14 | -0.6807 | 0.18398 | 0.052 | -3.6999
-13.5 | -0.6669 | 0.17691 | 0.049 | -3.7697
-13 | -0.654 | 0.16969 | 0.0459 | -3.8541
-12.5 | -0.6417 | 0.16236 | 0.0424 | -3.9523
-12 | -0.6337 | 0.15584 | 0.037 | -4.0664
-11.5 | -0.6258 | 0.14882 | 0.032 | -4.2051
-11 | -0.6159 | 0.14108 | 0.0281 | -4.3656
-10.5 | -0.6099 | 0.13051 | 0.0276 | -4.6732
-10 | -0.5961 | 0.12359 | 0.0271 | -4.8232
-9.5 | -0.5861 | 0.11658 | 0.0245 | -5.0274
-9 | -0.5793 | 0.10886 | 0.0192 | -5.3215
-8.5 | -0.5727 | 0.10109 | 0.0105 | -5.6652
-7.5 | -0.5599 | 0.07958 | -0.0063 | -7.0357
-7 | -0.5397 | 0.07257 | -0.0092 | -7.437
-6.5 | -0.5084 | 0.06247 | -0.0204 | -8.1383
-6 | -0.4598 | 0.04667 | -0.0379 | -9.8522
-5.5 | -0.4222 | 0.04011 | -0.0393 | -10.5261
-5 | -0.3725 | 0.03318 | -0.0427 | -11.2266
-4.5 | -0.3061 | 0.02072 | -0.0439 | -14.7732
-4 | -0.2498 | 0.01614 | -0.0437 | -15.4771
-3.5 | -0.195 | 0.01321 | -0.0432 | -14.7615
-3 | -0.1399 | 0.0115 | -0.0427 | -12.1652
-2.5 | -0.0832 | 0.00959 | -0.0431 | -8.6757
-2 | -0.0276 | 0.00793 | -0.044 | -3.4805
-1.5 | 0.0215 | 0.00688 | -0.0422 | 3.125
-1 | 0.0598 | 0.00629 | -0.037 | 9.5072
-0.5 | 0.1202 | 0.00635 | -0.0384 | 18.9291
0 | 0.2121 | 0.00634 | -0.0458 | 33.4543
0.5 | 0.2788 | 0.00648 | -0.0468 | 43.0247
1 | 0.3298 | 0.00698 | -0.0449 | 47.2493
1.5 | 0.3831 | 0.00746 | -0.0439 | 51.3539
2 | 0.437 | 0.00792 | -0.0431 | 55.1768
2.5 | 0.4913 | 0.0084 | -0.0426 | 58.4881
3 | 0.5456 | 0.00893 | -0.0421 | 61.0974
3.5 | 0.6 | 0.00948 | -0.0418 | 63.2911
4 | 0.6542 | 0.01007 | -0.0415 | 64.9652
4.5 | 0.7081 | 0.01075 | -0.0411 | 65.8698
5 | 0.7616 | 0.01151 | -0.0408 | 66.1685
5.5 | 0.8147 | 0.01236 | -0.0406 | 65.9142
6 | 0.8667 | 0.01344 | -0.0403 | 64.4866
6.5 | 0.9162 | 0.0153 | -0.0397 | 59.8824
7 | 0.963 | 0.01795 | -0.0383 | 53.649
7.5 | 1.0067 | 0.02125 | -0.0367 | 47.3741
8 | 1.0525 | 0.02438 | -0.0351 | 43.1706
8.5 | 1.0955 | 0.0276 | -0.0337 | 39.692
9 | 1.127 | 0.03423 | -0.0315 | 32.9243
9.5 | 1.1527 | 0.04031 | -0.0293 | 28.5959
10 | 1.1509 | 0.04986 | -0.0271 | 23.0826
10.5 | 1.1189 | 0.05992 | -0.0265 | 18.6732
11 | 1.0778 | 0.07349 | -0.0371 | 14.6659
11.5 | 1.032 | 0.09445 | -0.0547 | 10.9264
12 | 0.9812 | 0.11723 | -0.0677 | 8.3699
13 | 0.9242 | 0.16374 | -0.0846 | 5.6443
13.5 | 0.9217 | 0.17613 | -0.0948 | 5.2331
14 | 0.9294 | 0.18496 | -0.099 | 5.0249
14.5 | 0.9442 | 0.19179 | -0.1007 | 4.9231

## 19. Re 250k Mach 0.10 (1)
BIGFOIL.COM POLAR EXPORT
NM29
NM29 |  |  |  | Cl Max: | 0.846 | at alpha= | 6.5 | deg
JavaFoil+Calcfoil stall+Eppler ext transition |  |  |  | L/D Max: | 55.253 | at alpha= | 5 | deg
Re: | 250000 |  |  | Cd Min: | 0.0086 | at alpha= | -1 | deg
Mach: | 0.1 |  |  | Cl=0 at alpha= | -2.1413 | deg
|  |  |  | @ Cl=0.1, Cd= | 0.009709
|  |  |  | @ Cl=0.4, Cd= | 0.09159
|  |  |  | @ Cl=0.6, Cd= | 0.09159
alpha (deg) | Cl | Cd | Cm | Cl/Cd
-12.5 | -0.155 | 0.11423 | -0.017 | -1.359
-12 | -0.171 | 0.10706 | -0.017 | -1.601
-11.5 | -0.189 | 0.09934 | -0.017 | -1.899
-11 | -0.207 | 0.09171 | -0.017 | -2.255
-10.5 | -0.226 | 0.0869 | -0.016 | -2.597
-10 | -0.245 | 0.08092 | -0.017 | -3.025
-9.5 | -0.263 | 0.0796 | -0.016 | -3.309
-9 | -0.281 | 0.07446 | -0.016 | -3.769
-8.5 | -0.295 | 0.06844 | -0.016 | -4.316
-8 | -0.307 | 0.06341 | -0.016 | -4.835
-7.5 | -0.313 | 0.05901 | -0.016 | -5.3
-7 | -0.313 | 0.05408 | -0.016 | -5.782
-6.5 | -0.306 | 0.04847 | -0.02 | -6.32
-6 | -0.292 | 0.04544 | -0.02 | -6.421
-5.5 | -0.27 | 0.0423 | -0.021 | -6.38
-5 | -0.241 | 0.04009 | -0.021 | -6.011
-4.5 | -0.207 | 0.03724 | -0.023 | -5.556
-4 | -0.207 | 0.01108 | -0.047 | -18.689
-3.5 | -0.153 | 0.01076 | -0.047 | -14.259
-3 | -0.098 | 0.01045 | -0.047 | -9.373
-2.5 | -0.033 | 0.03222 | -0.01 | -1.027
-2 | 0.013 | 0.03139 | -0.01 | 0.411
-1.5 | 0.074 | 0.01061 | -0.047 | 6.976
-1 | 0.132 | 0.0086 | -0.047 | 15.372
-0.5 | 0.19 | 0.00867 | -0.047 | 21.95
0 | 0.248 | 0.00885 | -0.047 | 28.052
0.5 | 0.306 | 0.00925 | -0.047 | 33.12
1 | 0.364 | 0.00918 | -0.047 | 39.663
1.5 | 0.422 | 0.00949 | -0.047 | 44.432
2 | 0.48 | 0.00997 | -0.047 | 48.09
2.5 | 0.43 | 0.02991 | -0.009 | 14.362
3 | 0.475 | 0.03082 | -0.009 | 15.416
3.5 | 0.519 | 0.03196 | -0.009 | 16.252
4 | 0.562 | 0.03335 | -0.01 | 16.856
4.5 | 0.6 | 0.03508 | -0.01 | 17.1
5 | 0.79 | 0.01429 | -0.047 | 55.253
5.5 | 0.82 | 0.01492 | -0.047 | 54.976
6 | 0.84 | 0.0156 | -0.047 | 53.83
6.5 | 0.846 | 0.01638 | -0.047 | 51.684
7 | 0.84 | 0.01728 | -0.047 | 48.594
7.5 | 0.82 | 0.01833 | -0.047 | 44.73
8 | 0.789 | 0.01964 | -0.047 | 40.144
8.5 | 0.728 | 0.02142 | -0.046 | 33.992
9 | 0.56 | 0.06428 | -0.015 | 8.712
9.5 | 0.518 | 0.06928 | -0.015 | 7.476
10 | 0.475 | 0.0751 | -0.015 | 6.32
10.5 | 0.431 | 0.08038 | -0.016 | 5.367
11 | 0.39 | 0.08607 | -0.016 | 4.528
11.5 | 0.35 | 0.09159 | -0.016 | 3.824

## 20. Re 250k Mach 0.10 (2)
BIGFOIL.COM POLAR EXPORT
NM29
NM29 |  |  |  | Cl Max: | 1.1497 | at alpha= | 9.5 | deg
XFOIL ncrit=9 |  |  |  | L/D Max: | 66.1001 | at alpha= | 5 | deg
Re: | 250000 |  |  | Cd Min: | 0.2618 | at alpha= | -19.5 | deg
Mach: | 0.1 |  |  | Cl=0 at alpha= | -1.7184 | deg
|  |  |  | @ Cl=0.1, Cd= | 0.006349
|  |  |  | @ Cl=0.4, Cd= | 0.0076179
|  |  |  | @ Cl=0.6, Cd= | 0.0094869
alpha (deg) | Cl | Cd | Cm | Cl/Cd
-19.5 | -0.8609 | 0.2618 | 0.0918 | -3.2884
-19 | -0.8438 | 0.25398 | 0.0893 | -3.3223
-18.5 | -0.8267 | 0.24746 | 0.0856 | -3.3407
-18 | -0.8095 | 0.24086 | 0.0817 | -3.3609
-17.5 | -0.7922 | 0.23412 | 0.0777 | -3.3837
-17 | -0.7749 | 0.22726 | 0.0738 | -3.4098
-16.5 | -0.7571 | 0.22109 | 0.0685 | -3.4244
-16 | -0.7449 | 0.21654 | 0.0622 | -3.44
-15.5 | -0.732 | 0.21039 | 0.0575 | -3.4793
-15 | -0.7115 | 0.19845 | 0.0576 | -3.5853
-14.5 | -0.696 | 0.19139 | 0.0553 | -3.6366
-14 | -0.6813 | 0.18444 | 0.0523 | -3.6939
-13.5 | -0.6673 | 0.17733 | 0.0492 | -3.763
-13 | -0.6542 | 0.17008 | 0.0461 | -3.8464
-12.5 | -0.6417 | 0.16277 | 0.0424 | -3.9424
-12 | -0.6343 | 0.15645 | 0.0367 | -4.0543
-11.5 | -0.6255 | 0.14931 | 0.032 | -4.1893
-11 | -0.6155 | 0.14153 | 0.0282 | -4.3489
-10.5 | -0.6073 | 0.13106 | 0.0286 | -4.6338
-10 | -0.5946 | 0.1241 | 0.0275 | -4.7913
-9.5 | -0.5849 | 0.117 | 0.0247 | -4.9991
-9 | -0.5785 | 0.10931 | 0.0186 | -5.2923
-8.5 | -0.5713 | 0.10163 | 0.0105 | -5.6214
-8 | -0.5629 | 0.09308 | 0.0033 | -6.0475
-7.5 | -0.5608 | 0.08132 | -0.0023 | -6.8962
-7 | -0.5402 | 0.07404 | -0.0066 | -7.2961
-6.5 | -0.5097 | 0.06365 | -0.0187 | -8.0079
-6 | -0.462 | 0.04743 | -0.0375 | -9.7407
-5.5 | -0.4247 | 0.04096 | -0.0389 | -10.3687
-5 | -0.375 | 0.03375 | -0.0426 | -11.1111
-4.5 | -0.3085 | 0.02125 | -0.0441 | -14.5176
-4 | -0.2519 | 0.01637 | -0.0439 | -15.3879
-3.5 | -0.1966 | 0.01337 | -0.0434 | -14.7046
-3 | -0.1413 | 0.01157 | -0.0429 | -12.2126
-2.5 | -0.0843 | 0.00974 | -0.0431 | -8.655
-2 | -0.0281 | 0.00801 | -0.0442 | -3.5081
-1.5 | 0.0218 | 0.00692 | -0.0425 | 3.1503
-1 | 0.0593 | 0.00633 | -0.0371 | 9.3681
-0.5 | 0.1235 | 0.00636 | -0.0392 | 19.4182
0 | 0.2145 | 0.00634 | -0.0462 | 33.8328
0.5 | 0.2798 | 0.00651 | -0.0468 | 42.98
1 | 0.3312 | 0.00702 | -0.045 | 47.1795
1.5 | 0.3849 | 0.00749 | -0.044 | 51.3885
2 | 0.4392 | 0.00795 | -0.0433 | 55.2453
2.5 | 0.4938 | 0.00845 | -0.0427 | 58.4379
3 | 0.5485 | 0.00897 | -0.0423 | 61.1483
3.5 | 0.6033 | 0.00952 | -0.0419 | 63.3718
4 | 0.6578 | 0.01013 | -0.0415 | 64.9358
4.5 | 0.7121 | 0.01082 | -0.0412 | 65.8133
5 | 0.7661 | 0.01159 | -0.0409 | 66.1001
5.5 | 0.8194 | 0.01248 | -0.0405 | 65.6571
6 | 0.8717 | 0.0136 | -0.0402 | 64.0956
6.5 | 0.9212 | 0.01562 | -0.0395 | 58.9757
7 | 0.9685 | 0.01823 | -0.0381 | 53.1267
7.5 | 1.0123 | 0.02166 | -0.0363 | 46.7359
8 | 1.058 | 0.02497 | -0.0346 | 42.3708
8.5 | 1.0999 | 0.02863 | -0.0331 | 38.4177
9 | 1.13 | 0.03527 | -0.0308 | 32.0386
9.5 | 1.1497 | 0.04231 | -0.0285 | 27.1732
10 | 1.1404 | 0.05212 | -0.0267 | 21.8803
10.5 | 1.1043 | 0.06212 | -0.028 | 17.7769
11 | 1.0641 | 0.07775 | -0.0419 | 13.6862
11.5 | 1.0174 | 0.09956 | -0.0587 | 10.219
12 | 0.9391 | 0.13525 | -0.0759 | 6.9434
13 | 0.9245 | 0.16464 | -0.0852 | 5.6153
13.5 | 0.9224 | 0.17692 | -0.0954 | 5.2137
14 | 0.9301 | 0.18588 | -0.0999 | 5.0038
14.5 | 0.9442 | 0.19299 | -0.102 | 4.8925

## 21. Re 250k Mach 0.25 (1)
BIGFOIL.COM POLAR EXPORT
NM29
NM29 |  |  |  | Cl Max: | 0.835 | at alpha= | 6 | deg
JavaFoil+Calcfoil stall+Eppler ext transition |  |  |  | L/D Max: | 54.923 | at alpha= | 5 | deg
Re: | 250000 |  |  | Cd Min: | 0.00866 | at alpha= | -1 | deg
Mach: | 0.25 |  |  | Cl=0 at alpha= | -2.1383 | deg
|  |  |  | @ Cl=0.1, Cd= | 0.08904
|  |  |  | @ Cl=0.4, Cd= | 0.08904
|  |  |  | @ Cl=0.6, Cd= | 0.08904
alpha (deg) | Cl | Cd | Cm | Cl/Cd
-11 | -0.05 | 0.10302 | -0.017 | -0.481
-10.5 | -0.047 | 0.09571 | -0.017 | -0.489
-10 | -0.044 | 0.08778 | -0.017 | -0.502
-9.5 | -0.041 | 0.07985 | -0.017 | -0.517
-9 | -0.1 | 0.07449 | -0.017 | -1.337
-8.5 | -0.157 | 0.07521 | -0.017 | -2.093
-8 | -0.202 | 0.06921 | -0.017 | -2.922
-7.5 | -0.238 | 0.06295 | -0.016 | -3.776
-7 | -0.263 | 0.05745 | -0.016 | -4.571
-6.5 | -0.275 | 0.05245 | -0.016 | -5.251
-6 | -0.276 | 0.04655 | -0.02 | -5.931
-5.5 | -0.264 | 0.0434 | -0.021 | -6.079
-5 | -0.241 | 0.04059 | -0.021 | -5.932
-4.5 | -0.209 | 0.03791 | -0.023 | -5.518
-4 | -0.211 | 0.01113 | -0.049 | -18.973
-3.5 | -0.157 | 0.01083 | -0.049 | -14.481
-3 | -0.08 | 0.03264 | -0.011 | -2.461
-2.5 | -0.034 | 0.03226 | -0.01 | -1.052
-2 | 0.013 | 0.03143 | -0.01 | 0.421
-1.5 | 0.076 | 0.01064 | -0.049 | 7.151
-1 | 0.136 | 0.00866 | -0.049 | 15.683
-0.5 | 0.196 | 0.0087 | -0.049 | 22.468
0 | 0.255 | 0.00905 | -0.048 | 28.212
0.5 | 0.315 | 0.00934 | -0.048 | 33.682
1 | 0.374 | 0.00926 | -0.048 | 40.392
1.5 | 0.433 | 0.00962 | -0.048 | 45.061
2 | 0.493 | 0.01008 | -0.048 | 48.877
2.5 | 0.441 | 0.02989 | -0.01 | 14.764
3 | 0.488 | 0.03081 | -0.009 | 15.839
3.5 | 0.533 | 0.03196 | -0.01 | 16.691
4 | 0.577 | 0.03341 | -0.01 | 17.263
4.5 | 0.614 | 0.03513 | -0.01 | 17.474
5 | 0.804 | 0.01464 | -0.048 | 54.923
5.5 | 0.828 | 0.01534 | -0.048 | 53.988
6 | 0.835 | 0.01604 | -0.048 | 52.063
6.5 | 0.821 | 0.01699 | -0.048 | 48.331
7 | 0.785 | 0.01804 | -0.048 | 43.516
7.5 | 0.581 | 0.05298 | -0.015 | 10.968
8 | 0.63 | 0.02133 | -0.047 | 29.545
8.5 | 0.439 | 0.06168 | -0.015 | 7.118
9 | 0.351 | 0.06692 | -0.016 | 5.243
9.5 | 0.254 | 0.07268 | -0.016 | 3.492
10 | 0.129 | 0.07974 | -0.016 | 1.613
10.5 | 0.07 | 0.08287 | -0.016 | 0.849
11 | 0.073 | 0.08904 | -0.017 | 0.821

## 22. Re 250k Mach 0.25 (2)
BIGFOIL.COM POLAR EXPORT
NM29
NM29 |  |  |  | Cl Max: | 1.1244 | at alpha= | 9 | deg
XFOIL ncrit=9 |  |  |  | L/D Max: | 65.6017 | at alpha= | 5 | deg
Re: | 250000 |  |  | Cd Min: | 0.27627 | at alpha= | -20 | deg
Mach: | 0.25 |  |  | Cl=0 at alpha= | -1.7118 | deg
|  |  |  | @ Cl=0.1, Cd= | 0.0064624
|  |  |  | @ Cl=0.4, Cd= | 0.0077217
|  |  |  | @ Cl=0.6, Cd= | 0.0095808
alpha (deg) | Cl | Cd | Cm | Cl/Cd
-20 | -0.8965 | 0.27627 | 0.098 | -3.245
-19.5 | -0.8774 | 0.26529 | 0.0966 | -3.3073
-19 | -0.8594 | 0.25842 | 0.0927 | -3.3256
-18.5 | -0.8411 | 0.25163 | 0.0886 | -3.3426
-18 | -0.8227 | 0.24472 | 0.0844 | -3.3618
-17.5 | -0.8043 | 0.23768 | 0.0803 | -3.384
-17 | -0.7855 | 0.23061 | 0.0759 | -3.4062
-16.5 | -0.7683 | 0.22546 | 0.0694 | -3.4077
-16 | -0.7557 | 0.2206 | 0.0635 | -3.4257
-15.5 | -0.7349 | 0.2088 | 0.0624 | -3.5196
-15 | -0.7175 | 0.20117 | 0.0602 | -3.5666
-14.5 | -0.7012 | 0.19407 | 0.0571 | -3.6131
-14 | -0.6855 | 0.18691 | 0.0538 | -3.6675
-13.5 | -0.6703 | 0.17961 | 0.0505 | -3.732
-13 | -0.6557 | 0.17224 | 0.0469 | -3.8069
-12.5 | -0.6443 | 0.16579 | 0.0416 | -3.8862
-12 | -0.6367 | 0.15941 | 0.0363 | -3.9941
-11.5 | -0.6253 | 0.15179 | 0.0323 | -4.1195
-11 | -0.6146 | 0.14109 | 0.0318 | -4.3561
-10.5 | -0.5996 | 0.13368 | 0.0313 | -4.4853
-10 | -0.5886 | 0.12651 | 0.0288 | -4.6526
-9.5 | -0.5799 | 0.11911 | 0.0244 | -4.8686
-9 | -0.5743 | 0.11204 | 0.0162 | -5.1258
-8.5 | -0.5652 | 0.10413 | 0.0108 | -5.4278
-8 | -0.5636 | 0.09366 | 0.0091 | -6.0175
-7.5 | -0.5507 | 0.08697 | 0.0083 | -6.3321
-7 | -0.5382 | 0.07927 | 0.0025 | -6.7895
-6.5 | -0.5119 | 0.06834 | -0.0127 | -7.4905
-6 | -0.4726 | 0.05221 | -0.0336 | -9.0519
-5.5 | -0.4372 | 0.0458 | -0.0354 | -9.5459
-5 | -0.3883 | 0.03703 | -0.0414 | -10.4861
-4.5 | -0.3216 | 0.02396 | -0.0448 | -13.4224
-4 | -0.2638 | 0.01775 | -0.0452 | -14.862
-3.5 | -0.2056 | 0.0147 | -0.0445 | -13.9864
-3 | -0.1487 | 0.01205 | -0.044 | -12.3402
-2.5 | -0.0903 | 0.01033 | -0.0439 | -8.7415
-2 | -0.0313 | 0.00844 | -0.0449 | -3.7085
-1.5 | 0.023 | 0.00714 | -0.0443 | 3.2213
-1 | 0.0632 | 0.00654 | -0.0392 | 9.6636
-0.5 | 0.1391 | 0.00638 | -0.0427 | 21.8025
0 | 0.2277 | 0.00636 | -0.0484 | 35.8019
0.5 | 0.2849 | 0.0067 | -0.0469 | 42.5224
1 | 0.339 | 0.00723 | -0.0454 | 46.888
1.5 | 0.395 | 0.00768 | -0.0445 | 51.4323
2 | 0.4513 | 0.00815 | -0.0439 | 55.3742
2.5 | 0.5079 | 0.00867 | -0.0433 | 58.5813
3 | 0.5646 | 0.00922 | -0.0428 | 61.2364
3.5 | 0.6215 | 0.0098 | -0.0423 | 63.4184
4 | 0.6781 | 0.01046 | -0.0419 | 64.8279
4.5 | 0.7344 | 0.0112 | -0.0414 | 65.5714
5 | 0.7905 | 0.01205 | -0.0409 | 65.6017
5.5 | 0.8458 | 0.01307 | -0.0403 | 64.7131
6 | 0.8996 | 0.01454 | -0.0397 | 61.8707
6.5 | 0.9491 | 0.01727 | -0.0382 | 54.9566
7 | 0.9975 | 0.02007 | -0.0364 | 49.701
7.5 | 1.0418 | 0.02438 | -0.034 | 42.7317
8 | 1.0857 | 0.02841 | -0.0318 | 38.2154
8.5 | 1.1149 | 0.03519 | -0.0295 | 31.6823
9 | 1.1244 | 0.04341 | -0.0273 | 25.9019
9.5 | 1.1106 | 0.05234 | -0.0264 | 21.219
10 | 1.0761 | 0.06331 | -0.0326 | 16.9973
10.5 | 1.0402 | 0.08026 | -0.0476 | 12.9604
11 | 0.961 | 0.1139 | -0.0683 | 8.4372
11.5 | 0.9395 | 0.1294 | -0.0754 | 7.2604
12 | 0.9124 | 0.15192 | -0.0859 | 6.0058
12.5 | 0.9169 | 0.16147 | -0.0898 | 5.6785
13 | 0.7286 | 0.15141 | -0.0626 | 4.8121
13.5 | 0.7119 | 0.15862 | -0.0678 | 4.4881
14 | 0.7141 | 0.16461 | -0.0696 | 4.3381

## 23. Re 250k Mach 0.50 (1)
BIGFOIL.COM POLAR EXPORT
NM29
NM29 |  |  |  | Cl Max: | 1.162 | at alpha= | 20 | deg
JavaFoil+Calcfoil stall+Eppler ext transition |  |  |  | L/D Max: | 54.634 | at alpha= | 4 | deg
Re: | 250000 |  |  | Cd Min: | 0.00968 | at alpha= | -0.5 | deg
Mach: | 0.5 |  |  | Cl=0 at alpha= | -2.1415 | deg
|  |  |  | @ Cl=0.1, Cd= | 0.023772
|  |  |  | @ Cl=0.4, Cd= | 0.010041
|  |  |  | @ Cl=0.6, Cd= | 0.13418
alpha (deg) | Cl | Cd | Cm | Cl/Cd
-20 | -0.946 | 0.26464 | -0.031 | -3.574
-19.5 | -0.92 | 0.26002 | -0.031 | -3.539
-19 | -0.893 | 0.25386 | -0.03 | -3.519
-18.5 | -0.868 | 0.25348 | -0.03 | -3.423
-18 | -0.842 | 0.24696 | -0.03 | -3.409
-17.5 | -0.816 | 0.24153 | -0.03 | -3.38
-17 | -0.789 | 0.23071 | -0.029 | -3.42
-16.5 | -0.763 | 0.22638 | -0.029 | -3.371
-16 | -0.737 | 0.2176 | -0.029 | -3.389
-15.5 | -0.71 | 0.20445 | -0.028 | -3.474
-15 | -0.684 | 0.19988 | -0.028 | -3.423
-14.5 | -0.658 | 0.19414 | -0.028 | -3.39
-14 | -0.631 | 0.18981 | -0.027 | -3.325
-13.5 | -0.605 | 0.18651 | -0.027 | -3.243
-13 | -0.579 | 0.18251 | -0.027 | -3.171
-12.5 | -0.552 | 0.17132 | -0.026 | -3.221
-12 | -0.525 | 0.16033 | -0.026 | -3.277
-11.5 | -0.499 | 0.15677 | -0.026 | -3.184
-11 | -0.472 | 0.15616 | -0.025 | -3.024
-10.5 | -0.446 | 0.14752 | -0.025 | -3.022
-10 | -0.419 | 0.13947 | -0.024 | -3.004
-9.5 | -0.393 | 0.13271 | -0.024 | -2.958
-9 | -0.366 | 0.10344 | -0.023 | -3.537
-8.5 | -0.339 | 0.07825 | -0.023 | -4.336
-8 | -0.313 | 0.06684 | -0.023 | -4.679
-7.5 | -0.286 | 0.07121 | -0.022 | -4.017
-7 | -0.259 | 0.08237 | -0.021 | -3.148
-6.5 | -0.233 | 0.0681 | -0.02 | -3.415
-6 | -0.206 | 0.06094 | -0.02 | -3.378
-5.5 | -0.179 | 0.05071 | -0.019 | -3.534
-5 | -0.153 | 0.04497 | -0.019 | -3.393
-4.5 | -0.126 | 0.04396 | -0.018 | -2.864
-4 | -0.173 | 0.03787 | -0.024 | -4.565
-3.5 | -0.168 | 0.01198 | -0.054 | -14.021
-3 | -0.11 | 0.01172 | -0.054 | -9.381
-2.5 | -0.038 | 0.03245 | -0.011 | -1.158
-2 | 0.015 | 0.03155 | -0.011 | 0.467
-1.5 | 0.068 | 0.03157 | -0.018 | 2.154
-1 | 0.152 | 0.0111 | -0.054 | 13.673
-0.5 | 0.219 | 0.00968 | -0.054 | 22.578
0 | 0.285 | 0.00982 | -0.054 | 29.038
0.5 | 0.352 | 0.00999 | -0.054 | 35.215
1 | 0.418 | 0.01006 | -0.054 | 41.563
1.5 | 0.484 | 0.01024 | -0.054 | 47.299
2 | 0.55 | 0.01091 | -0.054 | 50.447
2.5 | 0.493 | 0.02983 | -0.01 | 16.523
3 | 0.545 | 0.03076 | -0.011 | 17.708
3.5 | 0.594 | 0.03197 | -0.011 | 18.573
4 | 0.798 | 0.01461 | -0.054 | 54.634
4.5 | 0.83 | 0.01548 | -0.054 | 53.635
5 | 0.802 | 0.01653 | -0.054 | 48.526
5.5 | 0.507 | 0.01778 | -0.054 | 28.49
6 | 0.432 | 0.04662 | -0.018 | 9.267
6.5 | 0.458 | 0.05315 | -0.018 | 8.623
7 | 0.485 | 0.05789 | -0.019 | 8.372
7.5 | 0.511 | 0.07098 | -0.019 | 7.197
8 | 0.537 | 0.1042 | -0.02 | 5.155
8.5 | 0.564 | 0.08361 | -0.021 | 6.742
9 | 0.59 | 0.13177 | -0.022 | 4.478
9.5 | 0.616 | 0.13805 | -0.022 | 4.463
10 | 0.642 | 0.14197 | -0.023 | 4.525
10.5 | 0.669 | 0.15362 | -0.024 | 4.355
11 | 0.696 | 0.1586 | -0.025 | 4.386
11.5 | 0.721 | 0.16222 | -0.025 | 4.447
12 | 0.748 | 0.17526 | -0.026 | 4.268
12.5 | 0.774 | 0.17846 | -0.026 | 4.335
13 | 0.8 | 0.18731 | -0.027 | 4.273
13.5 | 0.826 | 0.19093 | -0.027 | 4.326
14 | 0.853 | 0.19876 | -0.028 | 4.291
14.5 | 0.878 | 0.20769 | -0.028 | 4.229
15 | 0.905 | 0.2204 | -0.029 | 4.107
15.5 | 0.93 | 0.21816 | -0.029 | 4.265
16 | 0.957 | 0.22952 | -0.03 | 4.171
16.5 | 0.982 | 0.22961 | -0.03 | 4.279
17 | 1.009 | 0.24696 | -0.031 | 4.087
17.5 | 1.034 | 0.25121 | -0.031 | 4.117
18 | 1.061 | 0.25661 | -0.031 | 4.135
18.5 | 1.086 | 0.26383 | -0.031 | 4.116
19 | 1.113 | 0.27849 | -0.032 | 3.995
19.5 | 1.137 | 0.28282 | -0.032 | 4.022
20 | 1.162 | 0.28423 | -0.032 | 4.089

## 24. Re 250k Mach 0.50 (2)
BIGFOIL.COM POLAR EXPORT
NM29
NM29 |  |  |  | Cl Max: | 1.2394 | at alpha= | 20 | deg
XFOIL ncrit=9 |  |  |  | L/D Max: | 64.3933 | at alpha= | 4 | deg
Re: | 250000 |  |  | Cd Min: | 0.32282 | at alpha= | 20 | deg
Mach: | 0.5 |  |  | Cl=0 at alpha= | -1.6357 | deg
|  |  |  | @ Cl=0.1, Cd= | 0.007312
|  |  |  | @ Cl=0.4, Cd= | 0.0081411
|  |  |  | @ Cl=0.6, Cd= | 0.0098939
alpha (deg) | Cl | Cd | Cm | Cl/Cd
-20 | -0.9822 | 0.29868 | 0.1184 | -3.2885
-19.5 | -0.9594 | 0.29024 | 0.113 | -3.3055
-19 | -0.9364 | 0.28178 | 0.1077 | -3.3232
-18.5 | -0.9133 | 0.27334 | 0.1024 | -3.3413
-18 | -0.8892 | 0.26527 | 0.0966 | -3.3521
-17.5 | -0.8669 | 0.25876 | 0.0897 | -3.3502
-16.5 | -0.8225 | 0.23924 | 0.0818 | -3.438
-16 | -0.8006 | 0.23092 | 0.0777 | -3.467
-15.5 | -0.7788 | 0.22273 | 0.0734 | -3.4966
-15 | -0.7572 | 0.21455 | 0.0689 | -3.5292
-14.5 | -0.7358 | 0.20637 | 0.0645 | -3.5654
-14 | -0.7149 | 0.19902 | 0.0588 | -3.5921
-13.5 | -0.6987 | 0.1929 | 0.0526 | -3.6221
-13 | -0.6844 | 0.18615 | 0.0472 | -3.6766
-12.5 | -0.6611 | 0.17409 | 0.0458 | -3.7975
-12 | -0.6413 | 0.16524 | 0.0443 | -3.881
-11.5 | -0.6242 | 0.15741 | 0.0414 | -3.9654
-11 | -0.6083 | 0.14956 | 0.0381 | -4.0673
-10.5 | -0.5976 | 0.14321 | 0.0317 | -4.1729
-10 | -0.5897 | 0.13659 | 0.0253 | -4.3173
-9.5 | -0.5725 | 0.12561 | 0.0259 | -4.5578
-9 | -0.5567 | 0.1178 | 0.0247 | -4.7258
-8.5 | -0.544 | 0.11029 | 0.0218 | -4.9325
-8 | -0.5333 | 0.10274 | 0.0175 | -5.1908
-7.5 | -0.5277 | 0.09584 | 0.0073 | -5.5061
-7 | -0.52 | 0.08644 | 0.0037 | -6.0157
-6.5 | -0.5044 | 0.07911 | 0.0044 | -6.3759
-6 | -0.4888 | 0.07151 | -0.0023 | -6.8354
-5.5 | -0.4618 | 0.05998 | -0.0206 | -7.6992
-5 | -0.4285 | 0.05177 | -0.0267 | -8.277
-4.5 | -0.3768 | 0.03732 | -0.041 | -10.0965
-4 | -0.3154 | 0.02652 | -0.047 | -11.8929
-3.5 | -0.251 | 0.01932 | -0.0492 | -12.9917
-3 | -0.1843 | 0.01484 | -0.0492 | -12.4191
-2.5 | -0.1177 | 0.0122 | -0.0479 | -9.6475
-2 | -0.0502 | 0.01028 | -0.0477 | -4.8833
-1.5 | 0.0187 | 0.00849 | -0.0491 | 2.2026
-1 | 0.1098 | 0.00717 | -0.0536 | 15.3138
0 | 0.2472 | 0.00698 | -0.0499 | 35.4155
0.5 | 0.311 | 0.00749 | -0.0488 | 41.522
1 | 0.3756 | 0.00795 | -0.048 | 47.2453
1.5 | 0.4407 | 0.00846 | -0.0472 | 52.0922
2 | 0.506 | 0.00902 | -0.0465 | 56.0976
2.5 | 0.5717 | 0.00961 | -0.0458 | 59.4901
3 | 0.6375 | 0.01027 | -0.045 | 62.074
3.5 | 0.7035 | 0.01105 | -0.044 | 63.6652
4 | 0.7695 | 0.01195 | -0.0428 | 64.3933
4.5 | 0.8356 | 0.01299 | -0.0414 | 64.3264
5 | 0.901 | 0.01433 | -0.0397 | 62.8751
5.5 | 0.9622 | 0.01676 | -0.0374 | 57.4105
6 | 1.0168 | 0.0205 | -0.0339 | 49.6
6.5 | 1.0624 | 0.02615 | -0.0299 | 40.6272
7 | 1.0883 | 0.03332 | -0.0272 | 32.6621
7.5 | 1.0789 | 0.04273 | -0.0271 | 25.2492
8 | 1.0491 | 0.05409 | -0.0349 | 19.3955
8.5 | 1.0206 | 0.06931 | -0.0488 | 14.7251
9 | 0.9909 | 0.08479 | -0.0594 | 11.6865
9.5 | 0.9645 | 0.09975 | -0.0677 | 9.6692
10 | 0.9462 | 0.11371 | -0.0744 | 8.3212
10.5 | 0.9341 | 0.12737 | -0.0809 | 7.3338
11 | 0.9262 | 0.14146 | -0.088 | 6.5474
11.5 | 0.9269 | 0.15398 | -0.0941 | 6.0196
12 | 0.934 | 0.16499 | -0.0995 | 5.6609
12.5 | 0.95 | 0.1778 | -0.101 | 5.3431
13 | 0.9551 | 0.1882 | -0.111 | 5.0749
13.5 | 0.9724 | 0.19734 | -0.1152 | 4.9275
14 | 0.9958 | 0.20797 | -0.1152 | 4.7882
14.5 | 1.0067 | 0.21721 | -0.1247 | 4.6347
15 | 1.0246 | 0.22691 | -0.1318 | 4.5154
15.5 | 1.0451 | 0.23602 | -0.1366 | 4.428
16 | 1.068 | 0.24533 | -0.1391 | 4.3533
16.5 | 1.0912 | 0.25823 | -0.1422 | 4.2257
17 | 1.1079 | 0.26613 | -0.1509 | 4.163
17.5 | 1.1288 | 0.27488 | -0.1596 | 4.1065
18 | 1.1509 | 0.28376 | -0.1646 | 4.0559
18.5 | 1.1734 | 0.29339 | -0.1681 | 3.9995
19.5 | 1.217 | 0.31456 | -0.1798 | 3.8689
20 | 1.2394 | 0.32282 | -0.1886 | 3.8393

## 25. Re 500k Mach 0.00 (1)
BIGFOIL.COM POLAR EXPORT
NM29
NM29 |  |  |  | Cl Max: | 0.849 | at alpha= | 6.5 | deg
JavaFoil+Calcfoil stall+Eppler ext transition |  |  |  | L/D Max: | 62.662 | at alpha= | 5 | deg
Re: | 500000 |  |  | Cd Min: | 0.00705 | at alpha= | -1 | deg
Mach: | 0 |  |  | Cl=0 at alpha= | -2.1413 | deg
|  |  |  | @ Cl=0.1, Cd= | 0.0082362
|  |  |  | @ Cl=0.4, Cd= | 0.08216
|  |  |  | @ Cl=0.6, Cd= | 0.08216
alpha (deg) | Cl | Cd | Cm | Cl/Cd
-12.5 | -0.188 | 0.09957 | -0.018 | -1.889
-12 | -0.203 | 0.09424 | -0.017 | -2.155
-11.5 | -0.219 | 0.08969 | -0.017 | -2.441
-11 | -0.235 | 0.0824 | -0.017 | -2.856
-10.5 | -0.252 | 0.0772 | -0.017 | -3.265
-10 | -0.269 | 0.07266 | -0.017 | -3.698
-9.5 | -0.284 | 0.06799 | -0.016 | -4.183
-9 | -0.299 | 0.06636 | -0.016 | -4.499
-8.5 | -0.31 | 0.06173 | -0.016 | -5.024
-8 | -0.318 | 0.05767 | -0.016 | -5.514
-7.5 | -0.321 | 0.05339 | -0.016 | -6.015
-7 | -0.318 | 0.04999 | -0.016 | -6.369
-6.5 | -0.31 | 0.0454 | -0.022 | -6.834
-6 | -0.294 | 0.04262 | -0.022 | -6.9
-5.5 | -0.272 | 0.03901 | -0.025 | -6.976
-5 | -0.3 | 0.0099 | -0.047 | -30.268
-4.5 | -0.256 | 0.00977 | -0.047 | -26.189
-4 | -0.206 | 0.0095 | -0.047 | -21.705
-3.5 | -0.153 | 0.00922 | -0.047 | -16.559
-3 | -0.098 | 0.00894 | -0.047 | -10.912
-2.5 | -0.033 | 0.03126 | -0.01 | -1.053
-2 | 0.013 | 0.03049 | -0.01 | 0.421
-1.5 | 0.074 | 0.0092 | -0.047 | 8.005
-1 | 0.132 | 0.00705 | -0.047 | 18.651
-0.5 | 0.189 | 0.00711 | -0.047 | 26.636
0 | 0.247 | 0.00731 | -0.047 | 33.818
0.5 | 0.305 | 0.00766 | -0.047 | 39.805
1 | 0.362 | 0.00755 | -0.047 | 47.963
1.5 | 0.42 | 0.00783 | -0.047 | 53.597
2 | 0.477 | 0.00821 | -0.047 | 58.139
2.5 | 0.427 | 0.02931 | -0.009 | 14.584
3 | 0.473 | 0.0302 | -0.009 | 15.655
3.5 | 0.517 | 0.03128 | -0.009 | 16.523
4 | 0.699 | 0.0116 | -0.047 | 60.267
4.5 | 0.746 | 0.01206 | -0.047 | 61.893
5 | 0.787 | 0.01256 | -0.047 | 62.662
5.5 | 0.818 | 0.01309 | -0.047 | 62.536
6 | 0.839 | 0.01368 | -0.047 | 61.358
6.5 | 0.849 | 0.0143 | -0.047 | 59.341
7 | 0.846 | 0.01501 | -0.047 | 56.338
7.5 | 0.831 | 0.01577 | -0.047 | 52.659
8 | 0.805 | 0.0167 | -0.047 | 48.178
8.5 | 0.616 | 0.05548 | -0.015 | 11.107
9 | 0.721 | 0.01899 | -0.046 | 37.956
9.5 | 0.546 | 0.06401 | -0.015 | 8.526
10 | 0.507 | 0.06849 | -0.015 | 7.402
10.5 | 0.468 | 0.07224 | -0.017 | 6.482
11 | 0.43 | 0.07699 | -0.017 | 5.585
11.5 | 0.393 | 0.08216 | -0.017 | 4.789

## 26. Re 500k Mach 0.00 (2)
BIGFOIL.COM POLAR EXPORT
NM29
NM29 |  |  |  | Cl Max: | 1.2522 | at alpha= | 11 | deg
XFOIL ncrit=9 |  |  |  | L/D Max: | 80.8023 | at alpha= | 4.5 | deg
Re: | 500000 |  |  | Cd Min: | 0.26726 | at alpha= | -20 | deg
Mach: | 0 |  |  | Cl=0 at alpha= | -1.7957 | deg
|  |  |  | @ Cl=0.1, Cd= | 0.0052636
|  |  |  | @ Cl=0.4, Cd= | 0.0061938
|  |  |  | @ Cl=0.6, Cd= | 0.0076949
alpha (deg) | Cl | Cd | Cm | Cl/Cd
-20 | -0.8783 | 0.26726 | 0.0987 | -3.2863
-19.5 | -0.86 | 0.26055 | 0.0943 | -3.3007
-19 | -0.8417 | 0.25381 | 0.0897 | -3.3163
-18.5 | -0.8242 | 0.24712 | 0.0851 | -3.3352
-18 | -0.8072 | 0.24037 | 0.0805 | -3.3582
-17.5 | -0.7911 | 0.23354 | 0.0758 | -3.3874
-16.5 | -0.7594 | 0.2185 | 0.0701 | -3.4755
-16 | -0.7435 | 0.21191 | 0.0668 | -3.5086
-15.5 | -0.7277 | 0.20503 | 0.0634 | -3.5492
-15 | -0.7124 | 0.19787 | 0.0599 | -3.6003
-14.5 | -0.6967 | 0.19047 | 0.0552 | -3.6578
-14 | -0.6847 | 0.18337 | 0.0504 | -3.734
-13.5 | -0.6723 | 0.17592 | 0.0468 | -3.8216
-13 | -0.6605 | 0.16826 | 0.0434 | -3.9255
-12.5 | -0.6495 | 0.15923 | 0.0424 | -4.079
-12 | -0.6375 | 0.15238 | 0.0404 | -4.1836
-11.5 | -0.6266 | 0.14522 | 0.0378 | -4.3148
-11 | -0.6168 | 0.1378 | 0.035 | -4.4761
-10.5 | -0.6076 | 0.13006 | 0.0318 | -4.6717
-10 | -0.5999 | 0.12177 | 0.0269 | -4.9265
-9.5 | -0.4815 | 0.09977 | 0.0083 | -4.8261
-9 | -0.4746 | 0.09293 | 0.0074 | -5.1071
-8.5 | -0.5887 | 0.09362 | 0.0122 | -6.2882
-8 | -0.5812 | 0.08682 | 0.0095 | -6.6943
-7.5 | -0.5684 | 0.07947 | 0.0036 | -7.1524
-7 | -0.5425 | 0.06889 | -0.0103 | -7.8749
-6.5 | -0.4937 | 0.05373 | -0.029 | -9.1885
-6 | -0.4508 | 0.04221 | -0.0371 | -10.6799
-5.5 | -0.4129 | 0.02968 | -0.0428 | -13.9117
-5 | -0.3565 | 0.0195 | -0.0444 | -18.2821
-4.5 | -0.3004 | 0.01476 | -0.0444 | -20.3523
-4 | -0.245 | 0.01183 | -0.0439 | -20.7101
-3.5 | -0.1899 | 0.01028 | -0.0435 | -18.4728
-3 | -0.1344 | 0.00893 | -0.0433 | -15.0504
-2.5 | -0.0786 | 0.00795 | -0.0431 | -9.8868
-2 | -0.023 | 0.00695 | -0.0436 | -3.3094
-1.5 | 0.0333 | 0.00603 | -0.0442 | 5.5224
-1 | 0.1125 | 0.00512 | -0.0492 | 21.9727
-0.5 | 0.1695 | 0.00487 | -0.048 | 34.8049
0 | 0.2164 | 0.005 | -0.0449 | 43.28
0.5 | 0.2715 | 0.00538 | -0.0444 | 50.4647
1 | 0.3271 | 0.00572 | -0.0442 | 57.1853
1.5 | 0.3828 | 0.00608 | -0.044 | 62.9605
2 | 0.4387 | 0.00645 | -0.0439 | 68.0155
2.5 | 0.4944 | 0.00685 | -0.0437 | 72.1752
3 | 0.55 | 0.00727 | -0.0436 | 75.6534
3.5 | 0.6053 | 0.00774 | -0.0435 | 78.2041
4 | 0.6603 | 0.00827 | -0.0434 | 79.8428
4.5 | 0.7151 | 0.00885 | -0.0433 | 80.8023
5 | 0.7692 | 0.00955 | -0.0431 | 80.5445
5.5 | 0.8228 | 0.01035 | -0.043 | 79.4976
6 | 0.8757 | 0.01131 | -0.0427 | 77.4271
6.5 | 0.9262 | 0.01298 | -0.0421 | 71.3559
7 | 0.976 | 0.01481 | -0.0412 | 65.9014
7.5 | 1.0259 | 0.01636 | -0.0403 | 62.7078
8 | 1.0741 | 0.01808 | -0.0394 | 59.4082
8.5 | 1.1169 | 0.02101 | -0.0379 | 53.1604
9 | 1.1614 | 0.02327 | -0.0366 | 49.9098
9.5 | 1.1944 | 0.02785 | -0.0346 | 42.8869
10 | 1.2206 | 0.0334 | -0.0322 | 36.5449
10.5 | 1.2425 | 0.03819 | -0.0301 | 32.5347
11 | 1.2522 | 0.04329 | -0.028 | 28.9258
11.5 | 1.2265 | 0.0511 | -0.0271 | 24.002
12 | 1.1855 | 0.06647 | -0.039 | 17.8351
12.5 | 1.1271 | 0.08969 | -0.0564 | 12.5666
13 | 1.0402 | 0.12011 | -0.0736 | 8.6604
13.5 | 0.9312 | 0.16982 | -0.0929 | 5.4835
14 | 0.9384 | 0.1814 | -0.0995 | 5.1731
14.5 | 0.9478 | 0.1898 | -0.1036 | 4.9937
15 | 0.9623 | 0.19432 | -0.1051 | 4.9521
15.5 | 0.9647 | 0.20693 | -0.1106 | 4.662
16 | 0.9769 | 0.21639 | -0.1156 | 4.5145

## 27. Re 500k Mach 0.10 (1)
BIGFOIL.COM POLAR EXPORT
NM29
NM29 |  |  |  | Cl Max: | 0.846 | at alpha= | 6.5 | deg
JavaFoil+Calcfoil stall+Eppler ext transition |  |  |  | L/D Max: | 62.611 | at alpha= | 5 | deg
Re: | 500000 |  |  | Cd Min: | 0.00706 | at alpha= | -1 | deg
Mach: | 0.1 |  |  | Cl=0 at alpha= | -2.1413 | deg
|  |  |  | @ Cl=0.1, Cd= | 0.0082407
|  |  |  | @ Cl=0.4, Cd= | 0.08299
|  |  |  | @ Cl=0.6, Cd= | 0.08299
alpha (deg) | Cl | Cd | Cm | Cl/Cd
-12.5 | -0.155 | 0.10183 | -0.018 | -1.525
-12 | -0.171 | 0.09535 | -0.018 | -1.798
-11.5 | -0.189 | 0.08952 | -0.017 | -2.108
-11 | -0.207 | 0.08384 | -0.017 | -2.468
-10.5 | -0.226 | 0.07803 | -0.017 | -2.893
-10 | -0.245 | 0.07353 | -0.017 | -3.33
-9.5 | -0.263 | 0.06848 | -0.017 | -3.847
-9 | -0.281 | 0.06455 | -0.016 | -4.348
-8.5 | -0.295 | 0.06262 | -0.016 | -4.718
-8 | -0.307 | 0.05836 | -0.016 | -5.253
-7.5 | -0.313 | 0.05384 | -0.016 | -5.808
-7 | -0.313 | 0.05035 | -0.016 | -6.211
-6.5 | -0.307 | 0.04565 | -0.021 | -6.72
-6 | -0.292 | 0.0428 | -0.022 | -6.83
-5.5 | -0.271 | 0.03938 | -0.025 | -6.888
-5 | -0.245 | 0.03529 | -0.028 | -6.93
-4.5 | -0.257 | 0.00982 | -0.047 | -26.136
-4 | -0.207 | 0.00952 | -0.047 | -21.747
-3.5 | -0.153 | 0.00923 | -0.047 | -16.623
-3 | -0.098 | 0.00894 | -0.047 | -10.953
-2.5 | -0.033 | 0.03127 | -0.01 | -1.058
-2 | 0.013 | 0.0305 | -0.01 | 0.423
-1.5 | 0.074 | 0.0092 | -0.047 | 8.047
-1 | 0.132 | 0.00706 | -0.047 | 18.71
-0.5 | 0.19 | 0.00712 | -0.047 | 26.714
0 | 0.248 | 0.0073 | -0.047 | 34.013
0.5 | 0.306 | 0.00768 | -0.047 | 39.882
1 | 0.364 | 0.00756 | -0.047 | 48.14
1.5 | 0.422 | 0.00786 | -0.047 | 53.683
2 | 0.48 | 0.00831 | -0.047 | 57.714
2.5 | 0.43 | 0.02931 | -0.009 | 14.657
3 | 0.475 | 0.0302 | -0.009 | 15.734
3.5 | 0.519 | 0.03128 | -0.009 | 16.604
4 | 0.703 | 0.01163 | -0.047 | 60.433
4.5 | 0.75 | 0.01211 | -0.047 | 61.919
5 | 0.79 | 0.01261 | -0.047 | 62.611
5.5 | 0.82 | 0.01315 | -0.047 | 62.359
6 | 0.84 | 0.01375 | -0.047 | 61.079
6.5 | 0.846 | 0.0144 | -0.047 | 58.783
7 | 0.84 | 0.01513 | -0.047 | 55.499
7.5 | 0.82 | 0.01598 | -0.047 | 51.327
8 | 0.789 | 0.01687 | -0.047 | 46.728
8.5 | 0.747 | 0.01821 | -0.047 | 41.036
9 | 0.56 | 0.06014 | -0.016 | 9.313
9.5 | 0.518 | 0.06458 | -0.015 | 8.022
10 | 0.475 | 0.06922 | -0.016 | 6.857
10.5 | 0.432 | 0.07273 | -0.018 | 5.938
11 | 0.39 | 0.07781 | -0.017 | 5.013
11.5 | 0.351 | 0.08299 | -0.017 | 4.224

## 28. Re 500k Mach 0.10 (2)
BIGFOIL.COM POLAR EXPORT
NM29
NM29 |  |  |  | Cl Max: | 1.2312 | at alpha= | 10.5 | deg
XFOIL ncrit=9 |  |  |  | L/D Max: | 80.8202 | at alpha= | 4.5 | deg
Re: | 500000 |  |  | Cd Min: | 0.26809 | at alpha= | -20 | deg
Mach: | 0.1 |  |  | Cl=0 at alpha= | -1.7953 | deg
|  |  |  | @ Cl=0.1, Cd= | 0.0052953
|  |  |  | @ Cl=0.4, Cd= | 0.0062101
|  |  |  | @ Cl=0.6, Cd= | 0.0077033
alpha (deg) | Cl | Cd | Cm | Cl/Cd
-20 | -0.8812 | 0.26809 | 0.0993 | -3.287
-19.5 | -0.8627 | 0.26132 | 0.0948 | -3.3013
-19 | -0.8443 | 0.25457 | 0.0902 | -3.3166
-18.5 | -0.8266 | 0.24785 | 0.0856 | -3.3351
-18 | -0.8095 | 0.24106 | 0.0809 | -3.3581
-17.5 | -0.7932 | 0.2342 | 0.0762 | -3.3868
-17 | -0.7771 | 0.2261 | 0.0728 | -3.437
-16.5 | -0.7611 | 0.21912 | 0.0706 | -3.4734
-16 | -0.745 | 0.21248 | 0.0672 | -3.5062
-15.5 | -0.729 | 0.20555 | 0.0637 | -3.5466
-15 | -0.7134 | 0.19834 | 0.0602 | -3.5969
-14.5 | -0.6975 | 0.19096 | 0.0553 | -3.6526
-14 | -0.5008 | 0.16047 | 0.0263 | -3.1208
-13.5 | -0.4968 | 0.15636 | 0.0253 | -3.1773
-13 | -0.494 | 0.15202 | 0.0241 | -3.2496
-12.5 | -0.649 | 0.15981 | 0.0429 | -4.0611
-12 | -0.637 | 0.1529 | 0.0407 | -4.1661
-11.5 | -0.626 | 0.14569 | 0.038 | -4.2968
-11 | -0.616 | 0.13823 | 0.0351 | -4.4563
-10.5 | -0.6066 | 0.13044 | 0.032 | -4.6504
-10 | -0.5987 | 0.12217 | 0.0266 | -4.9005
-9.5 | -0.5892 | 0.11407 | 0.0221 | -5.1652
-9 | -0.5813 | 0.10558 | 0.0178 | -5.5058
-8.5 | -0.5873 | 0.09437 | 0.013 | -6.2234
-8 | -0.578 | 0.0879 | 0.0106 | -6.5757
-7.5 | -0.567 | 0.0807 | 0.0054 | -7.026
-7 | -0.5429 | 0.07019 | -0.0082 | -7.7347
-6.5 | -0.4941 | 0.0551 | -0.0278 | -8.9673
-6 | -0.4526 | 0.04317 | -0.0366 | -10.4841
-5.5 | -0.4156 | 0.03053 | -0.0427 | -13.6128
-5 | -0.3595 | 0.02029 | -0.0445 | -17.7181
-4.5 | -0.303 | 0.01517 | -0.0446 | -19.9736
-4 | -0.247 | 0.012 | -0.0441 | -20.5833
-3.5 | -0.1916 | 0.01037 | -0.0437 | -18.4764
-3 | -0.1357 | 0.00898 | -0.0435 | -15.1114
-2.5 | -0.0795 | 0.00801 | -0.0433 | -9.9251
-2 | -0.0235 | 0.007 | -0.0437 | -3.3571
-1.5 | 0.0339 | 0.00607 | -0.0446 | 5.5848
-1 | 0.1141 | 0.00513 | -0.0497 | 22.2417
-0.5 | 0.1702 | 0.00491 | -0.0482 | 34.664
0 | 0.2172 | 0.00503 | -0.045 | 43.1809
0.5 | 0.2727 | 0.0054 | -0.0446 | 50.5
1 | 0.3288 | 0.00574 | -0.0443 | 57.2822
1.5 | 0.3848 | 0.00611 | -0.0441 | 62.9787
2 | 0.441 | 0.00648 | -0.044 | 68.0556
2.5 | 0.4971 | 0.00687 | -0.0439 | 72.3581
3 | 0.5531 | 0.00729 | -0.0438 | 75.8711
3.5 | 0.6087 | 0.00778 | -0.0437 | 78.2391
4 | 0.6641 | 0.00833 | -0.0435 | 79.7239
4.5 | 0.7193 | 0.0089 | -0.0434 | 80.8202
5 | 0.7738 | 0.00962 | -0.0432 | 80.4366
5.5 | 0.8278 | 0.01042 | -0.043 | 79.4434
6 | 0.881 | 0.01143 | -0.0426 | 77.0779
6.5 | 0.932 | 0.01308 | -0.042 | 71.2538
7 | 0.982 | 0.01499 | -0.041 | 65.5103
7.5 | 1.032 | 0.01666 | -0.0399 | 61.9448
8 | 1.0794 | 0.01866 | -0.0389 | 57.8457
8.5 | 1.123 | 0.02153 | -0.0373 | 52.1598
9 | 1.1669 | 0.02399 | -0.0359 | 48.6411
9.5 | 1.1893 | 0.03117 | -0.0331 | 38.1553
10 | 1.2184 | 0.03542 | -0.031 | 34.3986
10.5 | 1.2312 | 0.04117 | -0.0288 | 29.9053
11 | 1.2228 | 0.04738 | -0.0265 | 25.8084
11.5 | 1.1881 | 0.0589 | -0.0332 | 20.1715
12 | 1.14 | 0.07893 | -0.0496 | 14.4432
12.5 | 1.0812 | 0.10234 | -0.0646 | 10.5648
13 | 0.9556 | 0.15058 | -0.0867 | 6.3461
13.5 | 0.7795 | 0.14065 | -0.0622 | 5.5421
14 | 0.7477 | 0.1518 | -0.066 | 4.9256
14.5 | 0.9483 | 0.19109 | -0.1046 | 4.9626
15 | 0.9638 | 0.19549 | -0.106 | 4.9302
15.5 | 0.9667 | 0.20783 | -0.1114 | 4.6514

## 29. Re 500k Mach 0.25 (1)
BIGFOIL.COM POLAR EXPORT
NM29
NM29 |  |  |  | Cl Max: | 0.835 | at alpha= | 6 | deg
JavaFoil+Calcfoil stall+Eppler ext transition |  |  |  | L/D Max: | 62.241 | at alpha= | 5 | deg
Re: | 500000 |  |  | Cd Min: | 0.00712 | at alpha= | -1 | deg
Mach: | 0.25 |  |  | Cl=0 at alpha= | -2.1383 | deg
|  |  |  | @ Cl=0.1, Cd= | 0.08195
|  |  |  | @ Cl=0.4, Cd= | 0.08195
|  |  |  | @ Cl=0.6, Cd= | 0.08195
alpha (deg) | Cl | Cd | Cm | Cl/Cd
-11 | -0.05 | 0.08998 | -0.018 | -0.551
-10.5 | -0.047 | 0.08384 | -0.018 | -0.559
-10 | -0.044 | 0.07812 | -0.018 | -0.564
-9.5 | -0.041 | 0.07241 | -0.018 | -0.57
-9 | -0.1 | 0.06765 | -0.017 | -1.473
-8.5 | -0.157 | 0.06298 | -0.017 | -2.5
-8 | -0.202 | 0.05859 | -0.017 | -3.452
-7.5 | -0.238 | 0.05677 | -0.017 | -4.187
-7 | -0.263 | 0.05225 | -0.016 | -5.025
-6.5 | -0.275 | 0.04856 | -0.017 | -5.672
-6 | -0.276 | 0.04368 | -0.022 | -6.328
-5.5 | -0.264 | 0.04085 | -0.023 | -6.471
-5 | -0.242 | 0.03785 | -0.025 | -6.39
-4.5 | -0.26 | 0.00988 | -0.049 | -26.299
-4 | -0.211 | 0.00961 | -0.049 | -21.956
-3.5 | -0.157 | 0.00929 | -0.049 | -16.874
-3 | -0.1 | 0.00902 | -0.049 | -11.127
-2.5 | -0.034 | 0.03131 | -0.01 | -1.084
-2 | 0.013 | 0.03053 | -0.01 | 0.434
-1.5 | 0.076 | 0.00925 | -0.049 | 8.227
-1 | 0.136 | 0.00712 | -0.049 | 19.08
-0.5 | 0.196 | 0.00717 | -0.049 | 27.274
0 | 0.255 | 0.0075 | -0.048 | 34.024
0.5 | 0.315 | 0.00784 | -0.048 | 40.129
1 | 0.374 | 0.00764 | -0.048 | 48.998
1.5 | 0.433 | 0.00797 | -0.048 | 54.373
2 | 0.493 | 0.0084 | -0.048 | 58.623
2.5 | 0.441 | 0.0293 | -0.01 | 15.065
3 | 0.488 | 0.03019 | -0.009 | 16.165
3.5 | 0.533 | 0.03128 | -0.01 | 17.052
4 | 0.577 | 0.03265 | -0.01 | 17.668
4.5 | 0.767 | 0.01236 | -0.048 | 62.082
5 | 0.804 | 0.01292 | -0.048 | 62.241
5.5 | 0.828 | 0.01352 | -0.048 | 61.257
6 | 0.835 | 0.01412 | -0.048 | 59.138
6.5 | 0.821 | 0.01492 | -0.048 | 55.056
7 | 0.785 | 0.01575 | -0.048 | 49.845
7.5 | 0.581 | 0.04982 | -0.016 | 11.666
8 | 0.646 | 0.01816 | -0.048 | 35.55
8.5 | 0.439 | 0.05795 | -0.016 | 7.577
9 | 0.351 | 0.06216 | -0.016 | 5.645
9.5 | 0.254 | 0.06585 | -0.017 | 3.856
10 | 0.129 | 0.07086 | -0.017 | 1.816
10.5 | 0.07 | 0.07644 | -0.018 | 0.921
11 | 0.073 | 0.08195 | -0.018 | 0.892

## 30. Re 500k Mach 0.25 (2)
BIGFOIL.COM POLAR EXPORT
NM29
NM29 |  |  |  | Cl Max: | 1.1827 | at alpha= | 9 | deg
XFOIL ncrit=9 |  |  |  | L/D Max: | 228 | at alpha= | -0.5 | deg
Re: | 500000 |  |  | Cd Min: | 0.27284 | at alpha= | -20 | deg
Mach: | 0.25 |  |  | Cl=0 at alpha= | -1.8305 | deg
|  |  |  | @ Cl=0.1, Cd= | 0.00076391
|  |  |  | @ Cl=0.4, Cd= | 0.0062781
|  |  |  | @ Cl=0.6, Cd= | 0.0077508
alpha (deg) | Cl | Cd | Cm | Cl/Cd
-20 | -0.8977 | 0.27284 | 0.1027 | -3.2902
-19.5 | -0.8783 | 0.26587 | 0.0979 | -3.3035
-19 | -0.8593 | 0.25895 | 0.093 | -3.3184
-18.5 | -0.8408 | 0.25202 | 0.0882 | -3.3362
-18 | -0.8228 | 0.24502 | 0.0833 | -3.3581
-17 | -0.788 | 0.22939 | 0.0763 | -3.4352
-16.5 | -0.771 | 0.22258 | 0.073 | -3.4639
-16 | -0.7538 | 0.21565 | 0.0693 | -3.4955
-15.5 | -0.7367 | 0.20842 | 0.0656 | -3.5347
-15 | -0.7195 | 0.20091 | 0.0618 | -3.5812
-14.5 | -0.7034 | 0.19371 | 0.0561 | -3.6312
-14 | -0.69 | 0.18648 | 0.0516 | -3.7001
-13.5 | -0.676 | 0.17885 | 0.048 | -3.7797
-13 | -0.6618 | 0.16973 | 0.0469 | -3.8991
-12.5 | -0.6482 | 0.16268 | 0.0447 | -3.9845
-12 | -0.6354 | 0.15545 | 0.0419 | -4.0875
-11.5 | -0.6236 | 0.14802 | 0.039 | -4.2129
-11 | -0.6125 | 0.14032 | 0.036 | -4.365
-10.5 | -0.6022 | 0.13234 | 0.0316 | -4.5504
-10 | -0.5932 | 0.12445 | 0.0267 | -4.7666
-9.5 | -0.5837 | 0.11626 | 0.0228 | -5.0206
-9 | -0.5825 | 0.10611 | 0.0187 | -5.4896
-8.5 | -0.5746 | 0.09905 | 0.0174 | -5.8011
-8 | -0.5643 | 0.09217 | 0.0144 | -6.1224
-7.5 | -0.5554 | 0.08464 | 0.0097 | -6.5619
-7 | -0.5363 | 0.07438 | -0.0034 | -7.2103
-6.5 | -0.498 | 0.06135 | -0.0215 | -8.1174
-6 | -0.4609 | 0.0483 | -0.0333 | -9.5424
-5.5 | -0.4294 | 0.0358 | -0.0409 | -11.9944
-5 | -0.3611 | 0.01313 | -0.0424 | -27.5019
-4.5 | -0.3107 | 0.00683 | -0.044 | -45.4905
-4 | -0.2551 | 0.00372 | -0.0438 | -68.5753
-3.5 | -0.1998 | 0.00239 | -0.043 | -83.5983
-3 | -0.1441 | 0.00165 | -0.0425 | -87.3333
-2.5 | -0.0874 | 0.00125 | -0.0422 | -69.92
-2 | -0.0279 | 0.00098 | -0.0431 | -28.4694
-1.5 | 0.0544 | 0.00083 | -0.0492 | 65.5422
-1 | 0.1234 | 0.00073 | -0.0511 | 169.0411
-0.5 | 0.171 | 0.00075 | -0.0479 | 228
0 | 0.2219 | 0.00517 | -0.0457 | 42.9207
0.5 | 0.2797 | 0.00552 | -0.0454 | 50.6703
1 | 0.3377 | 0.00588 | -0.0451 | 57.432
1.5 | 0.3957 | 0.00625 | -0.045 | 63.312
2 | 0.4539 | 0.00663 | -0.0448 | 68.4615
2.5 | 0.512 | 0.00704 | -0.0447 | 72.7273
3 | 0.5699 | 0.00749 | -0.0445 | 76.0881
3.5 | 0.6276 | 0.00799 | -0.0443 | 78.5482
4 | 0.6852 | 0.00856 | -0.044 | 80.0467
5 | 0.7992 | 0.00997 | -0.0433 | 80.1605
5.5 | 0.8553 | 0.0109 | -0.0429 | 78.4679
6 | 0.9101 | 0.01222 | -0.0422 | 74.4763
6.5 | 0.9637 | 0.01397 | -0.0411 | 68.9835
7 | 1.0144 | 0.01629 | -0.0395 | 62.2713
7.5 | 1.065 | 0.01841 | -0.0379 | 57.849
8 | 1.1081 | 0.02204 | -0.0358 | 50.2768
8.5 | 1.1511 | 0.0255 | -0.0337 | 45.1412
9 | 1.1827 | 0.0304 | -0.0313 | 38.9046
10 | 1.1535 | 0.04878 | -0.0274 | 23.647
10.5 | 1.1227 | 0.0618 | -0.0381 | 18.1667
11 | 1.0997 | 0.07694 | -0.0506 | 14.293
11.5 | 1.0748 | 0.09267 | -0.061 | 11.5981
12 | 1.0381 | 0.11169 | -0.0714 | 9.2945
12.5 | 0.9559 | 0.14504 | -0.086 | 6.5906
13 | 0.9456 | 0.1594 | -0.0923 | 5.9322
13.5 | 0.9346 | 0.17579 | -0.0973 | 5.3166
14 | 0.945 | 0.1866 | -0.1036 | 5.0643

## 31. Re 500k Mach 0.50 (1)
BIGFOIL.COM POLAR EXPORT
NM29
NM29 |  |  |  | Cl Max: | 1.162 | at alpha= | 20 | deg
JavaFoil+Calcfoil stall+Eppler ext transition |  |  |  | L/D Max: | 61.729 | at alpha= | 4 | deg
Re: | 500000 |  |  | Cd Min: | 0.00812 | at alpha= | -0.5 | deg
Mach: | 0.5 |  |  | Cl=0 at alpha= | -2.1415 | deg
|  |  |  | @ Cl=0.1, Cd= | 0.022533
|  |  |  | @ Cl=0.4, Cd= | 0.0084118
|  |  |  | @ Cl=0.6, Cd= | 0.087464
alpha (deg) | Cl | Cd | Cm | Cl/Cd
-20 | -0.946 | 0.22599 | -0.031 | -4.185
-19.5 | -0.92 | 0.22113 | -0.031 | -4.162
-19 | -0.894 | 0.21581 | -0.03 | -4.14
-18.5 | -0.868 | 0.21305 | -0.03 | -4.072
-18 | -0.842 | 0.20694 | -0.03 | -4.069
-17.5 | -0.816 | 0.20171 | -0.03 | -4.047
-17 | -0.789 | 0.19258 | -0.029 | -4.097
-16.5 | -0.763 | 0.18824 | -0.029 | -4.055
-16 | -0.737 | 0.1807 | -0.029 | -4.081
-15.5 | -0.71 | 0.17545 | -0.028 | -4.048
-15 | -0.684 | 0.16549 | -0.028 | -4.134
-14.5 | -0.658 | 0.16511 | -0.028 | -3.986
-14 | -0.631 | 0.15452 | -0.027 | -4.084
-13.5 | -0.605 | 0.15111 | -0.027 | -4.003
-13 | -0.579 | 0.14721 | -0.027 | -3.931
-12.5 | -0.552 | 0.13781 | -0.026 | -4.004
-12 | -0.525 | 0.13412 | -0.026 | -3.918
-11.5 | -0.499 | 0.13069 | -0.026 | -3.819
-11 | -0.472 | 0.12661 | -0.025 | -3.73
-10.5 | -0.446 | 0.11956 | -0.025 | -3.729
-10 | -0.419 | 0.11685 | -0.024 | -3.587
-9.5 | -0.393 | 0.11072 | -0.024 | -3.546
-9 | -0.366 | 0.08761 | -0.023 | -4.176
-8.5 | -0.339 | 0.0685 | -0.023 | -4.954
-8 | -0.313 | 0.05998 | -0.023 | -5.215
-7.5 | -0.286 | 0.06296 | -0.022 | -4.543
-7 | -0.259 | 0.06983 | -0.022 | -3.714
-6.5 | -0.233 | 0.05982 | -0.021 | -3.889
-6 | -0.206 | 0.05169 | -0.02 | -3.984
-5.5 | -0.179 | 0.04617 | -0.02 | -3.882
-5 | -0.153 | 0.04167 | -0.019 | -3.662
-4.5 | -0.126 | 0.04058 | -0.018 | -3.103
-4 | -0.173 | 0.03544 | -0.027 | -4.895
-3.5 | -0.168 | 0.01054 | -0.054 | -15.945
-3 | -0.11 | 0.01022 | -0.054 | -10.759
-2.5 | -0.038 | 0.03146 | -0.011 | -1.194
-2 | 0.015 | 0.03063 | -0.011 | 0.481
-1.5 | 0.068 | 0.03043 | -0.019 | 2.235
-1 | 0.152 | 0.0097 | -0.054 | 15.649
-0.5 | 0.219 | 0.00812 | -0.054 | 26.914
0 | 0.285 | 0.00824 | -0.054 | 34.636
0.5 | 0.352 | 0.00839 | -0.054 | 41.909
1 | 0.418 | 0.00842 | -0.054 | 49.667
1.5 | 0.484 | 0.00854 | -0.054 | 56.728
2 | 0.55 | 0.00917 | -0.054 | 60.012
2.5 | 0.493 | 0.02925 | -0.01 | 16.848
3 | 0.545 | 0.03015 | -0.011 | 18.064
3.5 | 0.594 | 0.03128 | -0.011 | 18.979
4 | 0.798 | 0.01293 | -0.054 | 61.729
4.5 | 0.83 | 0.01367 | -0.054 | 60.712
5 | 0.802 | 0.01456 | -0.054 | 55.093
5.5 | 0.507 | 0.0156 | -0.054 | 32.485
6 | 0.432 | 0.04387 | -0.018 | 9.848
6.5 | 0.57 | 0.01682 | -0.054 | 33.861
7 | 0.485 | 0.0534 | -0.021 | 9.087
7.5 | 0.511 | 0.06282 | -0.019 | 8.133
8 | 0.537 | 0.08894 | -0.02 | 6.041
8.5 | 0.564 | 0.07301 | -0.022 | 7.722
9 | 0.59 | 0.07216 | -0.023 | 8.178
9.5 | 0.616 | 0.11195 | -0.022 | 5.504
10 | 0.643 | 0.11812 | -0.023 | 5.44
10.5 | 0.669 | 0.12448 | -0.024 | 5.375
11 | 0.696 | 0.13186 | -0.025 | 5.275
11.5 | 0.721 | 0.13525 | -0.025 | 5.334
12 | 0.748 | 0.14143 | -0.026 | 5.289
12.5 | 0.774 | 0.14465 | -0.026 | 5.349
13 | 0.801 | 0.15786 | -0.027 | 5.071
13.5 | 0.826 | 0.16148 | -0.027 | 5.116
14 | 0.853 | 0.16992 | -0.028 | 5.019
14.5 | 0.878 | 0.16875 | -0.028 | 5.205
15 | 0.905 | 0.18076 | -0.029 | 5.008
15.5 | 0.93 | 0.17992 | -0.029 | 5.171
16 | 0.957 | 0.19083 | -0.03 | 5.017
16.5 | 0.983 | 0.19029 | -0.03 | 5.163
17 | 1.009 | 0.20582 | -0.031 | 4.904
17.5 | 1.034 | 0.21008 | -0.031 | 4.923
18 | 1.061 | 0.21518 | -0.031 | 4.932
18.5 | 1.086 | 0.22177 | -0.031 | 4.897
19 | 1.113 | 0.22434 | -0.032 | 4.96
19.5 | 1.137 | 0.22874 | -0.032 | 4.972
20 | 1.162 | 0.23644 | -0.032 | 4.916

## 32. Re 500k Mach 0.50 (2)
BIGFOIL.COM POLAR EXPORT
NM29
NM29 |  |  |  | Cl Max: | 1.2417 | at alpha= | 20 | deg
XFOIL ncrit=9 |  |  |  | L/D Max: | 80.9958 | at alpha= | 4 | deg
Re: | 500000 |  |  | Cd Min: | 0.32204 | at alpha= | 20 | deg
Mach: | 0.5 |  |  | Cl=0 at alpha= | -1.8853 | deg
|  |  |  | @ Cl=0.1, Cd= | 0.0066313
|  |  |  | @ Cl=0.4, Cd= | 0.0065421
|  |  |  | @ Cl=0.6, Cd= | 0.0079001
alpha (deg) | Cl | Cd | Cm | Cl/Cd
-20 | -0.9814 | 0.29949 | 0.1179 | -3.2769
-18.5 | -0.9136 | 0.27313 | 0.1021 | -3.3449
-18 | -0.8919 | 0.26432 | 0.098 | -3.3743
-17.5 | -0.8697 | 0.25603 | 0.0933 | -3.3969
-17 | -0.8473 | 0.24771 | 0.0885 | -3.4205
-16.5 | -0.8249 | 0.23929 | 0.0837 | -3.4473
-16 | -0.8025 | 0.23079 | 0.079 | -3.4772
-15.5 | -0.7792 | 0.22242 | 0.0732 | -3.5033
-15 | -0.7591 | 0.21469 | 0.0672 | -3.5358
-14.5 | -0.7384 | 0.20495 | 0.0645 | -3.6028
-14 | -0.7183 | 0.19685 | 0.0611 | -3.649
-13.5 | -0.6986 | 0.18884 | 0.0573 | -3.6994
-13 | -0.6795 | 0.1808 | 0.0535 | -3.7583
-12.5 | -0.661 | 0.17265 | 0.0497 | -3.8286
-12 | -0.6426 | 0.16446 | 0.0455 | -3.9073
-11.5 | -0.6276 | 0.15682 | 0.0401 | -4.002
-11 | -0.6143 | 0.14887 | 0.0356 | -4.1264
-10.5 | -0.6003 | 0.14062 | 0.032 | -4.269
-10 | -0.5866 | 0.13114 | 0.0315 | -4.4731
-9.5 | -0.573 | 0.12368 | 0.0292 | -4.6329
-9 | -0.5604 | 0.11601 | 0.0262 | -4.8306
-8.5 | -0.5484 | 0.10839 | 0.0199 | -5.0595
-8 | -0.536 | 0.10052 | 0.0148 | -5.3323
-7 | -0.522 | 0.08303 | 0.0077 | -6.2869
-6.5 | -0.5104 | 0.07583 | 0.0044 | -6.7308
-6 | -0.4943 | 0.0678 | -0.0029 | -7.2906
-5.5 | -0.4646 | 0.05756 | -0.0169 | -8.0716
-5 | -0.4106 | 0.04499 | -0.035 | -9.1265
-4.5 | -0.3726 | 0.03112 | -0.0439 | -11.973
-4 | -0.3139 | 0.02147 | -0.0489 | -14.6204
-3.5 | -0.2467 | 0.01494 | -0.0501 | -16.5127
-3 | -0.1789 | 0.01158 | -0.0492 | -15.4491
-2.5 | -0.1116 | 0.00948 | -0.0485 | -11.7722
-2 | -0.022 | 0.00806 | -0.0524 | -2.7295
-1.5 | 0.0739 | 0.00678 | -0.0583 | 10.8997
-0.5 | 0.195 | 0.00609 | -0.0545 | 32.0197
0 | 0.2516 | 0.006 | -0.0514 | 41.9333
0.5 | 0.3109 | 0.00602 | -0.0489 | 51.6445
1 | 0.3779 | 0.00641 | -0.0488 | 58.9548
1.5 | 0.4448 | 0.00681 | -0.0486 | 65.3157
2 | 0.5118 | 0.00724 | -0.0483 | 70.6906
2.5 | 0.5788 | 0.00772 | -0.0479 | 74.9741
3 | 0.6459 | 0.00829 | -0.0473 | 77.9131
3.5 | 0.7133 | 0.00891 | -0.0465 | 80.0561
4 | 0.7808 | 0.00964 | -0.0455 | 80.9959
4.5 | 0.8483 | 0.01052 | -0.0443 | 80.6369
5 | 0.9149 | 0.01176 | -0.0427 | 77.7976
5.5 | 0.9796 | 0.01374 | -0.0404 | 71.2955
6 | 1.0402 | 0.01657 | -0.0371 | 62.7761
6.5 | 1.0886 | 0.02137 | -0.033 | 50.9406
7 | 1.1225 | 0.02806 | -0.0292 | 40.0036
7.5 | 1.1208 | 0.03743 | -0.028 | 29.9439
8 | 1.0926 | 0.04882 | -0.0354 | 22.3802
8.5 | 1.0631 | 0.06511 | -0.0508 | 16.3278
9 | 1.0291 | 0.08071 | -0.061 | 12.7506
9.5 | 0.9968 | 0.09577 | -0.069 | 10.4083
10 | 0.9717 | 0.11011 | -0.076 | 8.8248
10.5 | 0.9552 | 0.12367 | -0.0825 | 7.7238
11 | 0.9466 | 0.13658 | -0.0886 | 6.9307
11.5 | 0.9454 | 0.14863 | -0.0942 | 6.3608
12 | 0.9542 | 0.15746 | -0.0984 | 6.06
12.5 | 0.9573 | 0.16937 | -0.1042 | 5.6521
13 | 0.9678 | 0.18042 | -0.1093 | 5.3642
13.5 | 0.9784 | 0.19473 | -0.1167 | 5.0244
14 | 0.9941 | 0.20439 | -0.119 | 4.8637
14.5 | 1.0116 | 0.21487 | -0.1243 | 4.708
15 | 1.0298 | 0.22513 | -0.1306 | 4.5742
15.5 | 1.0492 | 0.23549 | -0.1386 | 4.4554
16 | 1.07 | 0.24377 | -0.1429 | 4.3894
16.5 | 1.0898 | 0.25406 | -0.1462 | 4.2895
17 | 1.1107 | 0.26418 | -0.1523 | 4.2043
17.5 | 1.1313 | 0.27408 | -0.1597 | 4.1276
18 | 1.1544 | 0.28443 | -0.167 | 4.0586
18.5 | 1.1765 | 0.29401 | -0.1728 | 4.0016
19 | 1.1986 | 0.30336 | -0.1785 | 3.9511
19.5 | 1.2203 | 0.31236 | -0.1838 | 3.9067
20 | 1.2417 | 0.32204 | -0.1879 | 3.8557

## 33. Re 750k Mach 0.00 (1)
BIGFOIL.COM POLAR EXPORT
NM29
NM29 |  |  |  | Cl Max: | 0.849 | at alpha= | 6.5 | deg
JavaFoil+Calcfoil stall+Eppler ext transition |  |  |  | L/D Max: | 67.132 | at alpha= | 5 | deg
Re: | 750000 |  |  | Cd Min: | 0.00664 | at alpha= | -1 | deg
Mach: | 0 |  |  | Cl=0 at alpha= | -2.1633 | deg
|  |  |  | @ Cl=0.1, Cd= | 0.0077214
|  |  |  | @ Cl=0.4, Cd= | 0.07957
|  |  |  | @ Cl=0.6, Cd= | 0.07957
alpha (deg) | Cl | Cd | Cm | Cl/Cd
-10.5 | -0.252 | 0.07434 | -0.018 | -3.392
-10 | -0.269 | 0.07009 | -0.018 | -3.835
-9.5 | -0.284 | 0.06526 | -0.017 | -4.359
-9 | -0.299 | 0.06165 | -0.017 | -4.844
-8.5 | -0.31 | 0.05767 | -0.017 | -5.38
-8 | -0.318 | 0.05401 | -0.016 | -5.889
-7.5 | -0.321 | 0.05081 | -0.017 | -6.321
-7 | -0.318 | 0.04747 | -0.017 | -6.709
-6.5 | -0.311 | 0.04388 | -0.023 | -7.085
-6 | -0.295 | 0.04101 | -0.024 | -7.191
-5.5 | -0.336 | 0.00957 | -0.047 | -35.17
-5 | -0.3 | 0.00933 | -0.047 | -32.092
-4.5 | -0.256 | 0.00905 | -0.047 | -28.286
-4 | -0.206 | 0.00874 | -0.047 | -23.612
-3.5 | -0.153 | 0.00847 | -0.047 | -18.039
-3 | -0.098 | 0.00912 | -0.047 | -10.696
-2.5 | -0.033 | 0.03086 | -0.01 | -1.067
-2 | 0.016 | 0.00871 | -0.047 | 1.842
-1.5 | 0.074 | 0.0086 | -0.047 | 8.571
-1 | 0.132 | 0.00664 | -0.047 | 19.815
-0.5 | 0.189 | 0.00678 | -0.047 | 27.921
0 | 0.247 | 0.00697 | -0.047 | 35.474
0.5 | 0.305 | 0.0072 | -0.047 | 42.344
1 | 0.362 | 0.00719 | -0.047 | 50.415
1.5 | 0.42 | 0.00708 | -0.047 | 59.29
2 | 0.477 | 0.00744 | -0.047 | 64.14
2.5 | 0.427 | 0.02904 | -0.009 | 14.717
3 | 0.473 | 0.02992 | -0.009 | 15.801
3.5 | 0.517 | 0.03098 | -0.009 | 16.684
4 | 0.699 | 0.01083 | -0.047 | 64.588
4.5 | 0.746 | 0.01126 | -0.047 | 66.28
5 | 0.787 | 0.01172 | -0.047 | 67.132
5.5 | 0.818 | 0.01221 | -0.047 | 67.025
6 | 0.839 | 0.01276 | -0.047 | 65.813
6.5 | 0.849 | 0.01333 | -0.047 | 63.655
7 | 0.846 | 0.01397 | -0.047 | 60.53
7.5 | 0.831 | 0.01464 | -0.047 | 56.746
8 | 0.805 | 0.01544 | -0.047 | 52.123
8.5 | 0.616 | 0.05414 | -0.015 | 11.382
9 | 0.728 | 0.01778 | -0.047 | 40.94
9.5 | 0.546 | 0.06208 | -0.015 | 8.791
10 | 0.508 | 0.06605 | -0.019 | 7.689
10.5 | 0.47 | 0.06987 | -0.021 | 6.724
11 | 0.431 | 0.07462 | -0.019 | 5.771
11.5 | 0.394 | 0.07957 | -0.019 | 4.951

## 34. Re 750k Mach 0.00 (2)
BIGFOIL.COM POLAR EXPORT
NM29
NM29 |  |  |  | Cl Max: | 1.3317 | at alpha= | 11.5 | deg
XFOIL ncrit=9 |  |  |  | L/D Max: | 88.3764 | at alpha= | 4.5 | deg
Re: | 750000 |  |  | Cd Min: | 0.22498 | at alpha= | 16.5 | deg
Mach: | 0 |  |  | Cl=0 at alpha= | -1.914 | deg
|  |  |  | @ Cl=0.1, Cd= | 0.0051461
|  |  |  | @ Cl=0.4, Cd= | 0.0056032
|  |  |  | @ Cl=0.6, Cd= | 0.0069719
alpha (deg) | Cl | Cd | Cm | Cl/Cd
-13.5 | -0.6743 | 0.17415 | 0.0499 | -3.8719
-13 | -0.6617 | 0.1673 | 0.0472 | -3.9552
-12.5 | -0.6498 | 0.16002 | 0.0443 | -4.0607
-12 | -0.6389 | 0.15258 | 0.0414 | -4.1873
-11.5 | -0.6287 | 0.1449 | 0.0384 | -4.3389
-11 | -0.6192 | 0.13682 | 0.0351 | -4.5257
-10.5 | -0.6111 | 0.12828 | 0.0304 | -4.7638
-10 | -0.6025 | 0.12003 | 0.0268 | -5.0196
-9.5 | -0.5953 | 0.11145 | 0.023 | -5.3414
-9 | -0.6008 | 0.10039 | 0.0184 | -5.9847
-8.5 | -0.5911 | 0.09419 | 0.0159 | -6.2756
-8 | -0.5822 | 0.08715 | 0.0118 | -6.6804
-7.5 | -0.5715 | 0.07812 | 0.0034 | -7.3157
-7 | -0.5343 | 0.06407 | -0.0165 | -8.3393
-6.5 | -0.4927 | 0.04814 | -0.0317 | -10.2347
-6 | -0.4408 | 0.01724 | -0.0408 | -25.5684
-5.5 | -0.396 | 0.00905 | -0.0427 | -43.7569
-5 | -0.3453 | 0.00485 | -0.0433 | -71.1959
-4.5 | -0.2928 | 0.00345 | -0.0429 | -84.8696
-4 | -0.2399 | 0.00227 | -0.0425 | -105.6828
-3.5 | -0.1862 | 0.00155 | -0.0423 | -120.129
-3 | -0.1329 | 0.00127 | -0.0419 | -104.6457
-2.5 | -0.0766 | 0.00714 | -0.0433 | -10.7283
-2 | -0.0134 | 0.00638 | -0.0451 | -2.1003
-1.5 | 0.0645 | 0.00547 | -0.0503 | 11.7916
-1 | 0.1193 | 0.00497 | -0.0496 | 24.004
-0.5 | 0.1712 | 0.00499 | -0.0483 | 34.3086
0 | 0.2221 | 0.00493 | -0.0467 | 45.0507
0.5 | 0.2717 | 0.00488 | -0.0446 | 55.6762
1 | 0.3281 | 0.0052 | -0.0446 | 63.0962
1.5 | 0.3846 | 0.00551 | -0.0446 | 69.8004
2 | 0.4408 | 0.00585 | -0.0446 | 75.3504
2.5 | 0.497 | 0.00619 | -0.0446 | 80.2908
3 | 0.5529 | 0.00659 | -0.0446 | 83.8998
3.5 | 0.6084 | 0.00704 | -0.0445 | 86.4205
4 | 0.6638 | 0.00752 | -0.0445 | 88.2713
4.5 | 0.7185 | 0.00813 | -0.0444 | 88.3764
5 | 0.773 | 0.00876 | -0.0442 | 88.242
5.5 | 0.8269 | 0.0095 | -0.044 | 87.0421
6 | 0.8801 | 0.01039 | -0.0438 | 84.7064
6.5 | 0.9316 | 0.0118 | -0.0432 | 78.9492
7 | 0.9841 | 0.01283 | -0.0427 | 76.703
7.5 | 1.0333 | 0.01467 | -0.0417 | 70.4363
8 | 1.0847 | 0.0156 | -0.0412 | 69.5321
8.5 | 1.1333 | 0.01711 | -0.0404 | 66.2361
9 | 1.1758 | 0.01991 | -0.0389 | 59.0558
9.5 | 1.2221 | 0.02151 | -0.038 | 56.8154
10 | 1.2541 | 0.02574 | -0.036 | 48.7218
10.5 | 1.2921 | 0.02832 | -0.0344 | 45.625
11 | 1.318 | 0.03243 | -0.0322 | 40.6414
11.5 | 1.3317 | 0.03728 | -0.0298 | 35.7216
12 | 1.3216 | 0.04305 | -0.027 | 30.6992
12.5 | 1.2962 | 0.05348 | -0.033 | 24.2371
13 | 1.2556 | 0.07112 | -0.0466 | 17.6547
13.5 | 1.1938 | 0.09374 | -0.0607 | 12.7352
14 | 1.1253 | 0.11862 | -0.074 | 9.4866
14.5 | 0.9605 | 0.18298 | -0.1023 | 5.2492
15 | 0.9688 | 0.19116 | -0.1058 | 5.068
15.5 | 0.9688 | 0.20459 | -0.1119 | 4.7353
16 | 0.9796 | 0.21462 | -0.1168 | 4.5643
16.5 | 0.9937 | 0.22498 | -0.1228 | 4.4168

## 35. Re 750k Mach 0.10 (1)
BIGFOIL.COM POLAR EXPORT
NM29
NM29 |  |  |  | Cl Max: | 0.846 | at alpha= | 6.5 | deg
JavaFoil+Calcfoil stall+Eppler ext transition |  |  |  | L/D Max: | 67.14 | at alpha= | 5 | deg
Re: | 750000 |  |  | Cd Min: | 0.00665 | at alpha= | -1 | deg
Mach: | 0.1 |  |  | Cl=0 at alpha= | -2.1633 | deg
|  |  |  | @ Cl=0.1, Cd= | 0.0077369
|  |  |  | @ Cl=0.4, Cd= | 0.0802
|  |  |  | @ Cl=0.6, Cd= | 0.0802
alpha (deg) | Cl | Cd | Cm | Cl/Cd
-10.5 | -0.226 | 0.0754 | -0.018 | -2.995
-10 | -0.245 | 0.07059 | -0.018 | -3.471
-9.5 | -0.263 | 0.06568 | -0.017 | -4.011
-9 | -0.281 | 0.06217 | -0.017 | -4.516
-8.5 | -0.296 | 0.05824 | -0.017 | -5.075
-8 | -0.307 | 0.05439 | -0.016 | -5.638
-7.5 | -0.313 | 0.05091 | -0.017 | -6.144
-7 | -0.313 | 0.04864 | -0.016 | -6.429
-6.5 | -0.307 | 0.0441 | -0.023 | -6.967
-6 | -0.293 | 0.04127 | -0.024 | -7.101
-5.5 | -0.336 | 0.00954 | -0.047 | -35.216
-5 | -0.3 | 0.00935 | -0.047 | -32.085
-4.5 | -0.257 | 0.00907 | -0.047 | -28.308
-4 | -0.207 | 0.00875 | -0.047 | -23.658
-3.5 | -0.153 | 0.00847 | -0.047 | -18.106
-3 | -0.098 | 0.00913 | -0.047 | -10.736
-2.5 | -0.033 | 0.03087 | -0.01 | -1.071
-2 | 0.016 | 0.00872 | -0.047 | 1.849
-1.5 | 0.074 | 0.00862 | -0.047 | 8.594
-1 | 0.132 | 0.00665 | -0.047 | 19.869
-0.5 | 0.19 | 0.00686 | -0.047 | 27.752
0 | 0.248 | 0.00697 | -0.047 | 35.616
0.5 | 0.306 | 0.00721 | -0.047 | 42.481
1 | 0.364 | 0.0072 | -0.047 | 50.579
1.5 | 0.422 | 0.00711 | -0.047 | 59.374
2 | 0.48 | 0.00753 | -0.047 | 63.645
2.5 | 0.43 | 0.02904 | -0.009 | 14.791
3 | 0.475 | 0.02992 | -0.009 | 15.88
3.5 | 0.519 | 0.03099 | -0.01 | 16.762
4 | 0.703 | 0.01086 | -0.047 | 64.698
4.5 | 0.75 | 0.01131 | -0.047 | 66.307
5 | 0.79 | 0.01176 | -0.047 | 67.14
5.5 | 0.82 | 0.01227 | -0.047 | 66.836
6 | 0.84 | 0.01282 | -0.047 | 65.513
6.5 | 0.846 | 0.01341 | -0.047 | 63.124
7 | 0.84 | 0.01407 | -0.047 | 59.7
7.5 | 0.82 | 0.01483 | -0.047 | 55.298
8 | 0.789 | 0.0156 | -0.047 | 50.556
8.5 | 0.747 | 0.01665 | -0.047 | 44.878
9 | 0.699 | 0.0173 | -0.047 | 40.427
9.5 | 0.519 | 0.06212 | -0.019 | 8.356
10 | 0.476 | 0.06619 | -0.019 | 7.185
10.5 | 0.433 | 0.07028 | -0.022 | 6.166
11 | 0.391 | 0.07512 | -0.019 | 5.199
11.5 | 0.351 | 0.0802 | -0.019 | 4.377

## 36. Re 750k Mach 0.10 (2)
BIGFOIL.COM POLAR EXPORT
NM29
NM29 |  |  |  | Cl Max: | 1.3084 | at alpha= | 11 | deg
XFOIL ncrit=9 |  |  |  | L/D Max: | 88.3496 | at alpha= | 4.5 | deg
Re: | 750000 |  |  | Cd Min: | 0.19263 | at alpha= | 15 | deg
Mach: | 0.1 |  |  | Cl=0 at alpha= | -99 | deg
|  |  |  | @ Cl=0.1, Cd= | 0.00496
|  |  |  | @ Cl=0.4, Cd= | 0.0056105
|  |  |  | @ Cl=0.6, Cd= | 0.0069742
alpha (deg) | Cl | Cd | Cm | Cl/Cd
0 | 0.2234 | 0.00496 | -0.047 | 45.0403
0.5 | 0.273 | 0.0049 | -0.0448 | 55.7143
1 | 0.3298 | 0.00522 | -0.0448 | 63.1801
1.5 | 0.3866 | 0.00553 | -0.0448 | 69.9096
2 | 0.4432 | 0.00587 | -0.0448 | 75.5026
2.5 | 0.4998 | 0.00622 | -0.0448 | 80.3537
3 | 0.556 | 0.00662 | -0.0447 | 83.9879
3.5 | 0.6119 | 0.00707 | -0.0447 | 86.5488
4 | 0.6676 | 0.00757 | -0.0446 | 88.1902
4.5 | 0.7227 | 0.00818 | -0.0444 | 88.3496
5 | 0.7776 | 0.00882 | -0.0443 | 88.1633
5.5 | 0.832 | 0.00956 | -0.0441 | 87.0293
6 | 0.8854 | 0.01053 | -0.0437 | 84.0836
6.5 | 0.9376 | 0.0119 | -0.0431 | 78.7899
7 | 0.9903 | 0.013 | -0.0425 | 76.1769
7.5 | 1.04 | 0.01482 | -0.0415 | 70.1754
8 | 1.0915 | 0.0159 | -0.0408 | 68.6478
8.5 | 1.1388 | 0.0178 | -0.0398 | 63.9775
9 | 1.1825 | 0.02043 | -0.0383 | 57.8806
9.5 | 1.2282 | 0.02221 | -0.0372 | 55.2994
10 | 1.2591 | 0.02667 | -0.035 | 47.2103
10.5 | 1.2907 | 0.03036 | -0.0329 | 42.5132
11 | 1.3084 | 0.0354 | -0.0305 | 36.9605
11.5 | 1.3055 | 0.04133 | -0.0276 | 31.5872
12 | 1.2783 | 0.05051 | -0.0306 | 25.3079
12.5 | 1.243 | 0.06686 | -0.0439 | 18.5911
13 | 1.1924 | 0.08729 | -0.0576 | 13.6602
13.5 | 1.1356 | 0.10907 | -0.0696 | 10.4117
14 | 1.0718 | 0.13411 | -0.0822 | 7.9919
14.5 | 0.9604 | 0.18444 | -0.1033 | 5.2071
15 | 0.9696 | 0.19263 | -0.1068 | 5.0335

## 37. Re 750k Mach 0.25 (1)
BIGFOIL.COM POLAR EXPORT
NM29
NM29 |  |  |  | Cl Max: | 0.835 | at alpha= | 6 | deg
JavaFoil+Calcfoil stall+Eppler ext transition |  |  |  | L/D Max: | 66.676 | at alpha= | 5 | deg
Re: | 750000 |  |  | Cd Min: | 0.0067 | at alpha= | -1 | deg
Mach: | 0.25 |  |  | Cl=0 at alpha= | -2.1383 | deg
|  |  |  | @ Cl=0.1, Cd= | 0.0788
|  |  |  | @ Cl=0.4, Cd= | 0.0788
|  |  |  | @ Cl=0.6, Cd= | 0.0788
alpha (deg) | Cl | Cd | Cm | Cl/Cd
-10 | -0.044 | 0.07482 | -0.019 | -0.589
-9.5 | -0.041 | 0.0686 | -0.019 | -0.602
-9 | -0.1 | 0.06459 | -0.018 | -1.543
-8.5 | -0.157 | 0.05989 | -0.018 | -2.629
-8 | -0.202 | 0.05634 | -0.018 | -3.591
-7.5 | -0.238 | 0.05243 | -0.018 | -4.535
-7 | -0.263 | 0.05029 | -0.017 | -5.222
-6.5 | -0.275 | 0.0468 | -0.017 | -5.886
-6 | -0.277 | 0.04222 | -0.023 | -6.559
-5.5 | -0.265 | 0.03935 | -0.025 | -6.736
-5 | -0.3 | 0.00941 | -0.049 | -31.856
-4.5 | -0.26 | 0.00916 | -0.049 | -28.383
-4 | -0.211 | 0.00887 | -0.049 | -23.793
-3.5 | -0.157 | 0.00853 | -0.049 | -18.382
-3 | -0.1 | 0.0092 | -0.049 | -10.913
-2.5 | -0.034 | 0.03089 | -0.01 | -1.099
-2 | 0.013 | 0.03015 | -0.01 | 0.439
-1.5 | 0.076 | 0.00864 | -0.049 | 8.803
-1 | 0.136 | 0.0067 | -0.049 | 20.276
-0.5 | 0.196 | 0.00694 | -0.049 | 28.179
0 | 0.255 | 0.00723 | -0.048 | 35.313
0.5 | 0.315 | 0.00727 | -0.048 | 43.304
1 | 0.374 | 0.00734 | -0.048 | 50.951
1.5 | 0.433 | 0.00721 | -0.048 | 60.092
2 | 0.493 | 0.00763 | -0.048 | 64.6
2.5 | 0.441 | 0.02903 | -0.01 | 15.203
3 | 0.488 | 0.02992 | -0.01 | 16.314
3.5 | 0.533 | 0.03099 | -0.01 | 17.214
4 | 0.721 | 0.01106 | -0.048 | 65.166
4.5 | 0.767 | 0.01152 | -0.048 | 66.598
5 | 0.804 | 0.01206 | -0.048 | 66.676
5.5 | 0.828 | 0.01261 | -0.048 | 65.672
6 | 0.835 | 0.01316 | -0.048 | 63.436
6.5 | 0.821 | 0.01388 | -0.048 | 59.163
7 | 0.785 | 0.01463 | -0.048 | 53.655
7.5 | 0.581 | 0.04872 | -0.016 | 11.93
8 | 0.646 | 0.01662 | -0.048 | 38.839
8.5 | 0.439 | 0.05579 | -0.016 | 7.87
9 | 0.352 | 0.05952 | -0.02 | 5.907
9.5 | 0.254 | 0.06372 | -0.02 | 3.991
10 | 0.129 | 0.06845 | -0.02 | 1.883
10.5 | 0.07 | 0.0739 | -0.02 | 0.953
11 | 0.073 | 0.0788 | -0.02 | 0.929

## 38. Re 750k Mach 0.25 (2)
BIGFOIL.COM POLAR EXPORT
NM29
NM29 |  |  |  | Cl Max: | 1.2356 | at alpha= | 10 | deg
XFOIL ncrit=9 |  |  |  | L/D Max: | 88.5291 | at alpha= | 4.5 | deg
Re: | 750000 |  |  | Cd Min: | 0.19098 | at alpha= | 14.5 | deg
Mach: | 0.25 |  |  | Cl=0 at alpha= | -1.9462 | deg
|  |  |  | @ Cl=0.1, Cd= | 0.0054282
|  |  |  | @ Cl=0.4, Cd= | 0.0056622
|  |  |  | @ Cl=0.6, Cd= | 0.007003
alpha (deg) | Cl | Cd | Cm | Cl/Cd
-6.5 | -0.5017 | 0.05781 | -0.0225 | -8.6784
-6 | -0.4739 | 0.03973 | -0.0379 | -11.928
-5.5 | -0.4278 | 0.03168 | -0.0425 | -13.5038
-5 | -0.3717 | 0.01845 | -0.046 | -20.1463
-4.5 | -0.3138 | 0.01425 | -0.0461 | -22.0211
-4 | -0.2559 | 0.01131 | -0.0457 | -22.626
-3.5 | -0.1983 | 0.00951 | -0.0452 | -20.8517
-3 | -0.1402 | 0.00811 | -0.0449 | -17.2873
-2.5 | -0.0827 | 0.00737 | -0.0444 | -11.2212
-2 | -0.0084 | 0.0065 | -0.048 | -1.2923
-1.5 | 0.0697 | 0.00564 | -0.0524 | 12.3582
-1 | 0.1212 | 0.00528 | -0.0506 | 22.9545
-0.5 | 0.1766 | 0.00519 | -0.0497 | 34.027
0 | 0.2307 | 0.00513 | -0.0484 | 44.9708
0.5 | 0.2804 | 0.005 | -0.0457 | 56.08
1 | 0.3391 | 0.00533 | -0.0457 | 63.621
1.5 | 0.3979 | 0.00565 | -0.0457 | 70.4248
2 | 0.4565 | 0.00599 | -0.0457 | 76.2104
2.5 | 0.515 | 0.00635 | -0.0456 | 81.1024
3 | 0.5731 | 0.00679 | -0.0455 | 84.4035
3.5 | 0.6312 | 0.00725 | -0.0453 | 87.0621
4.5 | 0.7463 | 0.00843 | -0.0449 | 88.5291
5 | 0.8035 | 0.00912 | -0.0445 | 88.1031
5.5 | 0.8599 | 0.01001 | -0.044 | 85.9041
6 | 0.915 | 0.01127 | -0.0433 | 81.189
6.5 | 0.9703 | 0.01258 | -0.0423 | 77.1304
7 | 1.0239 | 0.01424 | -0.0411 | 71.9031
7.5 | 1.076 | 0.01604 | -0.0398 | 67.0823
8 | 1.1269 | 0.01793 | -0.0383 | 62.85
8.5 | 1.1689 | 0.02164 | -0.036 | 54.0157
9 | 1.2088 | 0.02533 | -0.0337 | 47.7221
10 | 1.2356 | 0.03831 | -0.0287 | 32.2527
10.5 | 1.2102 | 0.04692 | -0.0291 | 25.7928
11 | 1.1817 | 0.06215 | -0.0432 | 19.0137
11.5 | 1.1462 | 0.07981 | -0.0559 | 14.3616
12 | 1.1015 | 0.09814 | -0.0662 | 11.2238
13 | 0.972 | 0.15108 | -0.0902 | 6.4337
13.5 | 0.9593 | 0.16693 | -0.0972 | 5.7467
14 | 0.9592 | 0.17963 | -0.1029 | 5.3399
14.5 | 0.9645 | 0.19098 | -0.1082 | 5.0503
15 | 0.727 | 0.17339 | -0.0752 | 4.1929

## 39. Re 750k Mach 0.50 (1)
BIGFOIL.COM POLAR EXPORT
NM29
NM29 |  |  |  | Cl Max: | 1.163 | at alpha= | 20 | deg
JavaFoil+Calcfoil stall+Eppler ext transition |  |  |  | L/D Max: | 66.06 | at alpha= | 4 | deg
Re: | 750000 |  |  | Cd Min: | 0.00748 | at alpha= | -0.5 | deg
Mach: | 0.5 |  |  | Cl=0 at alpha= | -2.1415 | deg
|  |  |  | @ Cl=0.1, Cd= | 0.0089969
|  |  |  | @ Cl=0.4, Cd= | 0.0078345
|  |  |  | @ Cl=0.6, Cd= | 0.074362
alpha (deg) | Cl | Cd | Cm | Cl/Cd
-20 | -0.946 | 0.20952 | -0.031 | -4.514
-19.5 | -0.92 | 0.2045 | -0.031 | -4.501
-19 | -0.894 | 0.19888 | -0.03 | -4.493
-18.5 | -0.868 | 0.19032 | -0.03 | -4.559
-18 | -0.842 | 0.18971 | -0.03 | -4.439
-17.5 | -0.816 | 0.18455 | -0.03 | -4.423
-17 | -0.789 | 0.17601 | -0.029 | -4.483
-16.5 | -0.763 | 0.17168 | -0.029 | -4.446
-16 | -0.737 | 0.16466 | -0.029 | -4.479
-15.5 | -0.71 | 0.15873 | -0.028 | -4.475
-15 | -0.684 | 0.15446 | -0.028 | -4.43
-14.5 | -0.658 | 0.1486 | -0.028 | -4.429
-14 | -0.631 | 0.14243 | -0.027 | -4.431
-13.5 | -0.605 | 0.13901 | -0.027 | -4.352
-13 | -0.579 | 0.1351 | -0.027 | -4.284
-12.5 | -0.552 | 0.126 | -0.026 | -4.379
-12 | -0.526 | 0.12245 | -0.026 | -4.292
-11.5 | -0.499 | 0.11911 | -0.026 | -4.191
-11 | -0.472 | 0.1162 | -0.025 | -4.065
-10.5 | -0.446 | 0.10969 | -0.025 | -4.065
-10 | -0.419 | 0.0865 | -0.024 | -4.846
-9.5 | -0.393 | 0.07156 | -0.024 | -5.487
-9 | -0.366 | 0.08032 | -0.023 | -4.556
-8.5 | -0.339 | 0.06418 | -0.023 | -5.288
-8 | -0.313 | 0.05695 | -0.023 | -5.493
-7.5 | -0.286 | 0.05929 | -0.023 | -4.826
-7 | -0.259 | 0.05454 | -0.022 | -4.755
-6.5 | -0.233 | 0.05411 | -0.021 | -4.3
-6 | -0.206 | 0.0491 | -0.02 | -4.195
-5.5 | -0.179 | 0.04426 | -0.02 | -4.051
-5 | -0.153 | 0.04021 | -0.021 | -3.798
-4.5 | -0.126 | 0.03905 | -0.019 | -3.224
-4 | -0.215 | 0.00917 | -0.054 | -23.458
-3.5 | -0.168 | 0.00984 | -0.054 | -17.081
-3 | -0.11 | 0.00953 | -0.054 | -11.54
-2.5 | -0.038 | 0.03102 | -0.011 | -1.211
-2 | 0.015 | 0.03028 | -0.011 | 0.487
-1.5 | 0.085 | 0.00897 | -0.054 | 9.465
-1 | 0.152 | 0.00909 | -0.054 | 16.688
-0.5 | 0.219 | 0.00748 | -0.054 | 29.241
0 | 0.285 | 0.00759 | -0.054 | 37.562
0.5 | 0.352 | 0.00774 | -0.054 | 45.451
1 | 0.418 | 0.00787 | -0.054 | 53.099
1.5 | 0.484 | 0.0081 | -0.054 | 59.811
2 | 0.55 | 0.00836 | -0.054 | 65.855
2.5 | 0.493 | 0.02899 | -0.01 | 16.998
3 | 0.545 | 0.02988 | -0.011 | 18.226
3.5 | 0.742 | 0.01149 | -0.054 | 64.611
4 | 0.798 | 0.01208 | -0.054 | 66.06
4.5 | 0.83 | 0.01277 | -0.054 | 65.014
5 | 0.802 | 0.01358 | -0.054 | 59.069
5.5 | 0.507 | 0.01451 | -0.054 | 34.921
6 | 0.54 | 0.01543 | -0.054 | 34.968
6.5 | 0.572 | 0.0168 | -0.054 | 34.067
7 | 0.486 | 0.05141 | -0.022 | 9.445
7.5 | 0.511 | 0.05867 | -0.019 | 8.709
8 | 0.537 | 0.06589 | -0.02 | 8.156
8.5 | 0.564 | 0.06958 | -0.022 | 8.104
9 | 0.59 | 0.06847 | -0.023 | 8.624
9.5 | 0.616 | 0.08379 | -0.023 | 7.355
10 | 0.643 | 0.10733 | -0.024 | 5.988
10.5 | 0.669 | 0.1114 | -0.024 | 6.006
11 | 0.696 | 0.12023 | -0.025 | 5.786
11.5 | 0.721 | 0.12349 | -0.025 | 5.842
12 | 0.748 | 0.12655 | -0.026 | 5.912
12.5 | 0.774 | 0.13362 | -0.026 | 5.791
13 | 0.801 | 0.14093 | -0.027 | 5.68
13.5 | 0.826 | 0.14454 | -0.027 | 5.715
14 | 0.853 | 0.15313 | -0.028 | 5.57
14.5 | 0.878 | 0.15617 | -0.028 | 5.625
15 | 0.905 | 0.16368 | -0.029 | 5.53
15.5 | 0.93 | 0.16332 | -0.029 | 5.697
16 | 0.957 | 0.16861 | -0.03 | 5.678
16.5 | 0.983 | 0.17327 | -0.03 | 5.671
17 | 1.009 | 0.18205 | -0.031 | 5.544
17.5 | 1.034 | 0.18631 | -0.031 | 5.551
18 | 1.061 | 0.1911 | -0.031 | 5.553
18.5 | 1.086 | 0.19726 | -0.031 | 5.505
19 | 1.113 | 0.20727 | -0.032 | 5.369
19.5 | 1.137 | 0.21169 | -0.032 | 5.373
20 | 1.163 | 0.2156 | -0.032 | 5.392

## 40. Re 750k Mach 0.50 (2)
BIGFOIL.COM POLAR EXPORT
NM29
NM29 |  |  |  | Cl Max: | 1.2444 | at alpha= | 20 | deg
XFOIL ncrit=9 |  |  |  | L/D Max: | 90.5063 | at alpha= | 4 | deg
Re: | 750000 |  |  | Cd Min: | 0.32284 | at alpha= | 20 | deg
Mach: | 0.5 |  |  | Cl=0 at alpha= | -1.9326 | deg
|  |  |  | @ Cl=0.1, Cd= | 0.0064908
|  |  |  | @ Cl=0.4, Cd= | 0.0058494
|  |  |  | @ Cl=0.6, Cd= | 0.007085
alpha (deg) | Cl | Cd | Cm | Cl/Cd
-8 | -0.5387 | 0.09874 | 0.0166 | -5.4557
-7.5 | -0.5357 | 0.08974 | 0.0134 | -5.9695
-7 | -0.5234 | 0.08281 | 0.0105 | -6.3205
-6.5 | -0.5129 | 0.07519 | 0.0057 | -6.8214
-6 | -0.4967 | 0.06651 | -0.0032 | -7.468
-5.5 | -0.464 | 0.05519 | -0.0194 | -8.4073
-4.5 | -0.3727 | 0.0273 | -0.046 | -13.652
-3.5 | -0.2441 | 0.01315 | -0.0501 | -18.5627
-3 | -0.1757 | 0.00964 | -0.0497 | -18.2261
-2.5 | -0.0867 | 0.00812 | -0.0532 | -10.6773
-1.5 | 0.0661 | 0.00673 | -0.0552 | 9.8217
-1 | 0.1313 | 0.00627 | -0.055 | 20.941
-0.5 | 0.1968 | 0.00581 | -0.0548 | 33.8726
0 | 0.2609 | 0.00577 | -0.0539 | 45.2166
0.5 | 0.3207 | 0.00571 | -0.0519 | 56.1646
1 | 0.3808 | 0.00575 | -0.0497 | 66.2261
1.5 | 0.4484 | 0.0061 | -0.0497 | 73.5082
2 | 0.5158 | 0.0065 | -0.0494 | 79.3538
2.5 | 0.5831 | 0.00696 | -0.0491 | 83.7787
3 | 0.6507 | 0.00746 | -0.0485 | 87.2252
3.5 | 0.7185 | 0.00804 | -0.0478 | 89.3657
4 | 0.7865 | 0.00869 | -0.0469 | 90.5063
4.5 | 0.8542 | 0.00957 | -0.0457 | 89.2581
5 | 0.9216 | 0.01071 | -0.0441 | 86.0504
5.5 | 0.9879 | 0.0124 | -0.0418 | 79.6694
6 | 1.0514 | 0.01482 | -0.0386 | 70.9447
6.5 | 1.1078 | 0.01845 | -0.0347 | 60.0434
7 | 1.1415 | 0.02529 | -0.0304 | 45.1364
7.5 | 1.1457 | 0.0344 | -0.0284 | 33.3052
8 | 1.1196 | 0.04517 | -0.0336 | 24.7864
8.5 | 1.0924 | 0.06155 | -0.0501 | 17.7482
9 | 1.0596 | 0.07678 | -0.06 | 13.8005
9.5 | 1.0273 | 0.0913 | -0.0679 | 11.2519
10 | 0.999 | 0.10556 | -0.075 | 9.4638
10.5 | 0.9785 | 0.11924 | -0.0815 | 8.2061
11 | 0.9656 | 0.13241 | -0.0878 | 7.2925
11.5 | 0.961 | 0.14476 | -0.0936 | 6.6386
12 | 0.9634 | 0.15607 | -0.0991 | 6.1729
12.5 | 0.9685 | 0.16724 | -0.1045 | 5.7911
13 | 0.9749 | 0.17888 | -0.1103 | 5.45
13.5 | 0.9872 | 0.18988 | -0.1156 | 5.1991
14 | 0.7527 | 0.16691 | -0.0799 | 4.5096
14.5 | 0.7507 | 0.17618 | -0.0834 | 4.261
15 | 1.0323 | 0.22496 | -0.1337 | 4.5888
15.5 | 1.0518 | 0.23476 | -0.1392 | 4.4803
16 | 1.0721 | 0.24356 | -0.144 | 4.4018
16.5 | 1.091 | 0.25303 | -0.1482 | 4.3117
17 | 1.1119 | 0.26326 | -0.154 | 4.2236
17.5 | 1.1332 | 0.27339 | -0.1601 | 4.145
18 | 1.1556 | 0.2842 | -0.1675 | 4.0662
18.5 | 1.1782 | 0.29429 | -0.1736 | 4.0035
19 | 1.2004 | 0.30399 | -0.1795 | 3.9488
19.5 | 1.2225 | 0.3135 | -0.1853 | 3.8995
20 | 1.2444 | 0.32284 | -0.1911 | 3.8545

## 41. Re 1M Mach 0.00 (1)
BIGFOIL.COM POLAR EXPORT
NM29
NM29 |  |  |  | Cl Max: | 0.849 | at alpha= | 6.5 | deg
JavaFoil+Calcfoil stall+Eppler ext transition |  |  |  | L/D Max: | 70.418 | at alpha= | 5 | deg
Re: | 1000000 |  |  | Cd Min: | 0.00654 | at alpha= | -1 | deg
Mach: | 0 |  |  | Cl=0 at alpha= | -2.1404 | deg
|  |  |  | @ Cl=0.1, Cd= | 0.007511
|  |  |  | @ Cl=0.4, Cd= | 0.07556
|  |  |  | @ Cl=0.6, Cd= | 0.07556
alpha (deg) | Cl | Cd | Cm | Cl/Cd
-10.5 | -0.252 | 0.07243 | -0.019 | -3.483
-10 | -0.269 | 0.06786 | -0.019 | -3.963
-9.5 | -0.285 | 0.06396 | -0.018 | -4.45
-9 | -0.299 | 0.06021 | -0.018 | -4.964
-8.5 | -0.31 | 0.05654 | -0.018 | -5.491
-8 | -0.318 | 0.05309 | -0.018 | -5.996
-7.5 | -0.321 | 0.04974 | -0.018 | -6.463
-7 | -0.319 | 0.04657 | -0.019 | -6.845
-6.5 | -0.311 | 0.04299 | -0.024 | -7.241
-6 | -0.298 | 0.03812 | -0.028 | -7.813
-5.5 | -0.336 | 0.00909 | -0.047 | -37.015
-5 | -0.3 | 0.00884 | -0.047 | -33.886
-4.5 | -0.256 | 0.00857 | -0.047 | -29.871
-4 | -0.206 | 0.00826 | -0.047 | -24.965
-3.5 | -0.153 | 0.00894 | -0.047 | -17.082
-3 | -0.098 | 0.0087 | -0.047 | -11.209
-2.5 | -0.041 | 0.00849 | -0.047 | -4.843
-2 | 0.016 | 0.00835 | -0.047 | 1.92
-1.5 | 0.074 | 0.0083 | -0.047 | 8.878
-1 | 0.132 | 0.00654 | -0.047 | 20.096
-0.5 | 0.189 | 0.00669 | -0.047 | 28.326
0 | 0.247 | 0.00688 | -0.047 | 35.903
0.5 | 0.305 | 0.00701 | -0.047 | 43.479
1 | 0.362 | 0.00706 | -0.047 | 51.351
1.5 | 0.42 | 0.0071 | -0.047 | 59.135
2 | 0.477 | 0.00708 | -0.047 | 67.393
2.5 | 0.427 | 0.02888 | -0.01 | 14.799
3 | 0.473 | 0.02976 | -0.009 | 15.888
3.5 | 0.517 | 0.03081 | -0.01 | 16.778
4 | 0.699 | 0.01033 | -0.047 | 67.729
4.5 | 0.746 | 0.01074 | -0.047 | 69.506
5 | 0.787 | 0.01117 | -0.047 | 70.418
5.5 | 0.818 | 0.01164 | -0.047 | 70.327
6 | 0.839 | 0.01216 | -0.047 | 69.019
6.5 | 0.849 | 0.01269 | -0.047 | 66.864
7 | 0.846 | 0.01329 | -0.047 | 63.642
7.5 | 0.831 | 0.01392 | -0.047 | 59.683
8 | 0.805 | 0.01465 | -0.047 | 54.928
8.5 | 0.77 | 0.01507 | -0.047 | 51.07
9 | 0.728 | 0.01662 | -0.047 | 43.791
9.5 | 0.678 | 0.01681 | -0.046 | 40.343
10 | 0.599 | 0.02157 | -0.044 | 27.787
10.5 | 0.538 | 0.02763 | -0.042 | 19.477
11 | 0.447 | 0.06087 | -0.032 | 7.339
11.5 | 0.398 | 0.07556 | -0.026 | 5.263

## 42. Re 1M Mach 0.00 (2)
BIGFOIL.COM POLAR EXPORT
NM29
NM29 |  |  |  | Cl Max: | 1.3932 | at alpha= | 12 | deg
XFOIL ncrit=9 |  |  |  | L/D Max: | 93.8542 | at alpha= | 4.5 | deg
Re: | 1000000 |  |  | Cd Min: | 0.26755 | at alpha= | -20 | deg
Mach: | 0 |  |  | Cl=0 at alpha= | -2.0449 | deg
|  |  |  | @ Cl=0.1, Cd= | 0.0053687
|  |  |  | @ Cl=0.4, Cd= | 0.0052514
|  |  |  | @ Cl=0.6, Cd= | 0.0065589
alpha (deg) | Cl | Cd | Cm | Cl/Cd
-20 | -0.8797 | 0.26755 | 0.0993 | -3.288
-19.5 | -0.8616 | 0.26075 | 0.095 | -3.3043
-19 | -0.8437 | 0.25389 | 0.0907 | -3.3231
-18.5 | -0.8262 | 0.24698 | 0.0865 | -3.3452
-18 | -0.809 | 0.23996 | 0.0822 | -3.3714
-17.5 | -0.7922 | 0.23281 | 0.078 | -3.4028
-17 | -0.7758 | 0.22565 | 0.074 | -3.4381
-16.5 | -0.7598 | 0.21831 | 0.07 | -3.4804
-16 | -0.7459 | 0.20999 | 0.0666 | -3.5521
-15.5 | -0.7309 | 0.20367 | 0.0638 | -3.5886
-15 | -0.7158 | 0.19709 | 0.0605 | -3.6318
-14.5 | -0.7012 | 0.19005 | 0.0572 | -3.6896
-14 | -0.686 | 0.18224 | 0.0535 | -3.7643
-13.5 | -0.6731 | 0.17443 | 0.0497 | -3.8589
-13 | -0.6613 | 0.16675 | 0.0462 | -3.9658
-12.5 | -0.6501 | 0.15894 | 0.043 | -4.0902
-12 | -0.64 | 0.15103 | 0.0399 | -4.2376
-11.5 | -0.6306 | 0.14296 | 0.0369 | -4.411
-11 | -0.6288 | 0.13305 | 0.0337 | -4.726
-10.5 | -0.6189 | 0.12622 | 0.0316 | -4.9033
-10 | -0.6097 | 0.11913 | 0.0288 | -5.1179
-9.5 | -0.6013 | 0.1117 | 0.0256 | -5.3832
-9 | -0.5942 | 0.1038 | 0.0219 | -5.7245
-8.5 | -0.5859 | 0.09447 | 0.0161 | -6.202
-8 | -0.5802 | 0.0852 | 0.0101 | -6.8099
-7.5 | -0.5676 | 0.07372 | -0.0018 | -7.6994
-7 | -0.5452 | 0.04778 | -0.0313 | -11.4106
-6.5 | -0.5058 | 0.03897 | -0.0378 | -12.9792
-6 | -0.458 | 0.02128 | -0.0437 | -21.5226
-5.5 | -0.405 | 0.01469 | -0.0448 | -27.5698
-5 | -0.3504 | 0.01166 | -0.0449 | -30.0515
-4.5 | -0.2956 | 0.01005 | -0.0448 | -29.4129
-4 | -0.2403 | 0.00873 | -0.0445 | -27.5258
-3.5 | -0.1853 | 0.00795 | -0.0442 | -23.3082
-3 | -0.1301 | 0.00716 | -0.0438 | -18.1704
-2.5 | -0.0699 | 0.00658 | -0.0446 | -10.6231
-2 | 0.0069 | 0.00588 | -0.0493 | 1.1735
-1.5 | 0.0627 | 0.00555 | -0.0489 | 11.2973
-1 | 0.1162 | 0.00529 | -0.0485 | 21.966
-0.5 | 0.1715 | 0.00496 | -0.0484 | 34.5766
0 | 0.2263 | 0.00494 | -0.0479 | 45.8097
0.5 | 0.2775 | 0.00485 | -0.0465 | 57.2165
1.5 | 0.3861 | 0.00518 | -0.0452 | 74.5367
2 | 0.4426 | 0.00547 | -0.0452 | 80.9141
2.5 | 0.4988 | 0.00582 | -0.0452 | 85.7045
3 | 0.5548 | 0.00621 | -0.0452 | 89.3398
3.5 | 0.6105 | 0.00664 | -0.0452 | 91.9428
4 | 0.6657 | 0.00716 | -0.0451 | 92.9749
4.5 | 0.7208 | 0.00768 | -0.045 | 93.8542
5 | 0.7755 | 0.00828 | -0.0449 | 93.6594
5.5 | 0.8296 | 0.00899 | -0.0447 | 92.2803
6 | 0.8828 | 0.00988 | -0.0445 | 89.3522
6.5 | 0.9354 | 0.01097 | -0.044 | 85.2689
7 | 0.9875 | 0.01216 | -0.0434 | 81.2089
7.5 | 1.0403 | 0.01292 | -0.043 | 80.5186
8 | 1.091 | 0.01414 | -0.0423 | 77.157
8.5 | 1.139 | 0.01594 | -0.0414 | 71.4555
9 | 1.189 | 0.017 | -0.0408 | 69.9412
9.5 | 1.2322 | 0.01938 | -0.0395 | 63.581
10 | 1.2798 | 0.02061 | -0.0387 | 62.0961
10.5 | 1.3235 | 0.02242 | -0.0376 | 59.0321
11 | 1.3606 | 0.02506 | -0.0361 | 54.2937
11.5 | 1.3728 | 0.03114 | -0.0329 | 44.0848
12 | 1.3932 | 0.03484 | -0.0307 | 39.9885
12.5 | 1.3904 | 0.03968 | -0.0275 | 35.0403
13 | 1.3676 | 0.04911 | -0.032 | 27.8477
13.5 | 1.3314 | 0.06568 | -0.0448 | 20.271
14 | 1.2743 | 0.08638 | -0.0575 | 14.7523
14.5 | 1.202 | 0.11001 | -0.0699 | 10.9263
15 | 0.9792 | 0.18737 | -0.1059 | 5.226
15.5 | 0.9799 | 0.20105 | -0.1121 | 4.8739
16.5 | 0.9945 | 0.22222 | -0.1221 | 4.4753
17 | 1.0073 | 0.23149 | -0.1269 | 4.3514

## 43. Re 1M Mach 0.10 (1)
BIGFOIL.COM POLAR EXPORT
NM29
NM29 |  |  |  | Cl Max: | 0.846 | at alpha= | 6.5 | deg
JavaFoil+Calcfoil stall+Eppler ext transition |  |  |  | L/D Max: | 70.358 | at alpha= | 5 | deg
Re: | 1000000 |  |  | Cd Min: | 0.00655 | at alpha= | -1 | deg
Mach: | 0.1 |  |  | Cl=0 at alpha= | -2.1404 | deg
|  |  |  | @ Cl=0.1, Cd= | 0.0075265
|  |  |  | @ Cl=0.4, Cd= | 0.07669
|  |  |  | @ Cl=0.6, Cd= | 0.07669
alpha (deg) | Cl | Cd | Cm | Cl/Cd
-10.5 | -0.226 | 0.07339 | -0.019 | -3.079
-10 | -0.245 | 0.06885 | -0.019 | -3.56
-9.5 | -0.264 | 0.06441 | -0.019 | -4.093
-9 | -0.281 | 0.06059 | -0.019 | -4.637
-8.5 | -0.296 | 0.05692 | -0.018 | -5.195
-8 | -0.307 | 0.05312 | -0.017 | -5.774
-7.5 | -0.313 | 0.04997 | -0.018 | -6.266
-7 | -0.313 | 0.04757 | -0.016 | -6.575
-6.5 | -0.308 | 0.04297 | -0.024 | -7.168
-6 | -0.295 | 0.03937 | -0.026 | -7.487
-5.5 | -0.336 | 0.00913 | -0.047 | -36.787
-5 | -0.3 | 0.00886 | -0.047 | -33.857
-4.5 | -0.257 | 0.00859 | -0.047 | -29.891
-4 | -0.207 | 0.00828 | -0.047 | -25.013
-3.5 | -0.153 | 0.00895 | -0.047 | -17.144
-3 | -0.098 | 0.00871 | -0.047 | -11.251
-2.5 | -0.041 | 0.00851 | -0.047 | -4.858
-2 | 0.016 | 0.00836 | -0.047 | 1.928
-1.5 | 0.074 | 0.00832 | -0.047 | 8.901
-1 | 0.132 | 0.00655 | -0.047 | 20.184
-0.5 | 0.19 | 0.00669 | -0.047 | 28.468
0 | 0.248 | 0.0069 | -0.047 | 35.997
0.5 | 0.306 | 0.00702 | -0.047 | 43.649
1 | 0.364 | 0.00707 | -0.047 | 51.483
1.5 | 0.422 | 0.00711 | -0.047 | 59.369
2 | 0.48 | 0.0071 | -0.047 | 67.581
2.5 | 0.43 | 0.02888 | -0.01 | 14.874
3 | 0.475 | 0.02975 | -0.009 | 15.968
3.5 | 0.519 | 0.03081 | -0.01 | 16.861
4 | 0.703 | 0.01036 | -0.047 | 67.851
4.5 | 0.75 | 0.01078 | -0.047 | 69.532
5 | 0.79 | 0.01122 | -0.047 | 70.358
5.5 | 0.82 | 0.0117 | -0.047 | 70.13
6 | 0.84 | 0.01221 | -0.047 | 68.773
6.5 | 0.846 | 0.01278 | -0.047 | 66.246
7 | 0.84 | 0.01339 | -0.047 | 62.721
7.5 | 0.82 | 0.01408 | -0.047 | 58.234
8 | 0.789 | 0.01479 | -0.047 | 53.299
8.5 | 0.747 | 0.01572 | -0.047 | 47.557
9 | 0.699 | 0.0162 | -0.047 | 43.157
9.5 | 0.643 | 0.01711 | -0.046 | 37.559
10 | 0.555 | 0.02339 | -0.043 | 23.734
10.5 | 0.486 | 0.03266 | -0.041 | 14.88
11 | 0.4 | 0.06596 | -0.03 | 6.069
11.5 | 0.354 | 0.07669 | -0.025 | 4.613

## 44. Re 1M Mach 0.10 (2)
BIGFOIL.COM POLAR EXPORT
NM29
NM29 |  |  |  | Cl Max: | 1.3682 | at alpha= | 12 | deg
XFOIL ncrit=9 |  |  |  | L/D Max: | 93.9249 | at alpha= | 4.5 | deg
Re: | 1000000 |  |  | Cd Min: | 0.26838 | at alpha= | -20 | deg
Mach: | 0.1 |  |  | Cl=0 at alpha= | -2.048 | deg
|  |  |  | @ Cl=0.1, Cd= | 0.0054095
|  |  |  | @ Cl=0.4, Cd= | 0.0052548
|  |  |  | @ Cl=0.6, Cd= | 0.0065627
alpha (deg) | Cl | Cd | Cm | Cl/Cd
-20 | -0.8826 | 0.26838 | 0.1 | -3.2886
-19.5 | -0.8644 | 0.26153 | 0.0956 | -3.3052
-19 | -0.8463 | 0.25463 | 0.0913 | -3.3236
-18.5 | -0.8286 | 0.24769 | 0.087 | -3.3453
-18 | -0.8112 | 0.24062 | 0.0827 | -3.3713
-17.5 | -0.7942 | 0.23344 | 0.0784 | -3.4022
-17 | -0.7777 | 0.22624 | 0.0744 | -3.4375
-16.5 | -0.7614 | 0.21889 | 0.0704 | -3.4785
-16 | -0.7473 | 0.21061 | 0.0671 | -3.5483
-15.5 | -0.732 | 0.20424 | 0.0641 | -3.584
-15 | -0.7167 | 0.1976 | 0.0608 | -3.627
-14.5 | -0.702 | 0.19052 | 0.0575 | -3.6847
-14 | -0.6865 | 0.18266 | 0.0537 | -3.7583
-13.5 | -0.6735 | 0.17486 | 0.0498 | -3.8517
-13 | -0.6614 | 0.16718 | 0.0464 | -3.9562
-12.5 | -0.65 | 0.15936 | 0.0431 | -4.0788
-12 | -0.6397 | 0.15145 | 0.0401 | -4.2238
-11.5 | -0.63 | 0.14338 | 0.037 | -4.3939
-11 | -0.6274 | 0.13377 | 0.0341 | -4.6901
-10.5 | -0.6173 | 0.12694 | 0.0319 | -4.8629
-10 | -0.608 | 0.11978 | 0.0291 | -5.076
-9.5 | -0.5996 | 0.11229 | 0.0259 | -5.3397
-9 | -0.5923 | 0.10436 | 0.0222 | -5.6755
-8.5 | -0.5836 | 0.09505 | 0.0164 | -6.1399
-8 | -0.578 | 0.08584 | 0.0107 | -6.7335
-7.5 | -0.5675 | 0.07498 | 0.0002 | -7.5687
-7 | -0.5465 | 0.05151 | -0.0282 | -10.6096
-6.5 | -0.5077 | 0.04176 | -0.0362 | -12.1576
-6 | -0.4614 | 0.02208 | -0.0438 | -20.8967
-5.5 | -0.4082 | 0.01533 | -0.0451 | -26.6275
-5 | -0.3532 | 0.01195 | -0.0452 | -29.5565
-4.5 | -0.2981 | 0.01025 | -0.045 | -29.0829
-4 | -0.2423 | 0.00883 | -0.0448 | -27.4405
-3.5 | -0.1869 | 0.00799 | -0.0444 | -23.3917
-3 | -0.1314 | 0.0072 | -0.044 | -18.25
-2.5 | -0.0696 | 0.00661 | -0.0451 | -10.5295
-2 | 0.0074 | 0.0059 | -0.0497 | 1.2542
-1.5 | 0.0626 | 0.00561 | -0.0491 | 11.1586
-1 | 0.1167 | 0.00532 | -0.0487 | 21.9361
-0.5 | 0.1723 | 0.00499 | -0.0486 | 34.5291
0 | 0.2275 | 0.00496 | -0.0481 | 45.8669
0.5 | 0.2792 | 0.00488 | -0.0467 | 57.2131
1 | 0.3311 | 0.00491 | -0.0453 | 67.4338
1.5 | 0.3881 | 0.00519 | -0.0453 | 74.7784
2 | 0.445 | 0.0055 | -0.0454 | 80.9091
2.5 | 0.5016 | 0.00584 | -0.0454 | 85.8904
3 | 0.5579 | 0.00624 | -0.0454 | 89.4071
3.5 | 0.614 | 0.00667 | -0.0453 | 92.054
4 | 0.6697 | 0.00719 | -0.0452 | 93.1433
4.5 | 0.7251 | 0.00772 | -0.0451 | 93.9249
5 | 0.7802 | 0.00833 | -0.045 | 93.6615
5.5 | 0.8346 | 0.00907 | -0.0447 | 92.0176
6 | 0.8883 | 0.00998 | -0.0444 | 89.008
6.5 | 0.9413 | 0.01109 | -0.0439 | 84.8783
7 | 0.994 | 0.01228 | -0.0432 | 80.9446
7.5 | 1.0471 | 0.01308 | -0.0427 | 80.0535
8 | 1.0973 | 0.0146 | -0.0419 | 75.1575
8.5 | 1.1464 | 0.01621 | -0.0409 | 70.7218
9 | 1.1967 | 0.01733 | -0.0402 | 69.0537
9.5 | 1.2404 | 0.01972 | -0.0389 | 62.9006
10 | 1.2858 | 0.02152 | -0.0377 | 59.7491
10.5 | 1.328 | 0.02362 | -0.0364 | 56.2235
11 | 1.3546 | 0.02796 | -0.034 | 48.4478
11.5 | 1.3651 | 0.03376 | -0.031 | 40.4354
12 | 1.3682 | 0.03868 | -0.0281 | 35.3723
12.5 | 1.3461 | 0.04696 | -0.0303 | 28.6648
13 | 1.3132 | 0.06284 | -0.0432 | 20.8975
13.5 | 1.2614 | 0.08273 | -0.056 | 15.2472
14 | 1.1948 | 0.10511 | -0.068 | 11.3671
14.5 | 1.1576 | 0.12206 | -0.0763 | 9.4839
15 | 1.1316 | 0.1378 | -0.0839 | 8.2119
15.5 | 0.9807 | 0.20253 | -0.1131 | 4.8422
16 | 0.9855 | 0.21333 | -0.1182 | 4.6196
16.5 | 0.9969 | 0.22324 | -0.123 | 4.4656
17 | 1.0101 | 0.23248 | -0.1278 | 4.3449

## 45. Re 1M Mach 0.25 (1)
BIGFOIL.COM POLAR EXPORT
NM29
NM29 |  |  |  | Cl Max: | 0.835 | at alpha= | 6 | deg
JavaFoil+Calcfoil stall+Eppler ext transition |  |  |  | L/D Max: | 69.944 | at alpha= | 5 | deg
Re: | 1000000 |  |  | Cd Min: | 0.00667 | at alpha= | -1 | deg
Mach: | 0.25 |  |  | Cl=0 at alpha= | -2.1182 | deg
|  |  |  | @ Cl=0.1, Cd= | 0.07669
|  |  |  | @ Cl=0.4, Cd= | 0.07669
|  |  |  | @ Cl=0.6, Cd= | 0.07669
alpha (deg) | Cl | Cd | Cm | Cl/Cd
-10 | -0.044 | 0.07189 | -0.019 | -0.613
-9.5 | -0.041 | 0.06726 | -0.019 | -0.614
-9 | -0.1 | 0.06276 | -0.019 | -1.589
-8.5 | -0.158 | 0.05883 | -0.019 | -2.678
-8 | -0.202 | 0.05468 | -0.019 | -3.702
-7.5 | -0.238 | 0.05122 | -0.019 | -4.646
-7 | -0.263 | 0.04789 | -0.018 | -5.486
-6.5 | -0.276 | 0.04487 | -0.018 | -6.14
-6 | -0.277 | 0.04145 | -0.024 | -6.687
-5.5 | -0.267 | 0.03689 | -0.028 | -7.247
-5 | -0.3 | 0.00894 | -0.049 | -33.512
-4.5 | -0.26 | 0.00868 | -0.049 | -29.944
-4 | -0.211 | 0.00836 | -0.049 | -25.237
-3.5 | -0.157 | 0.00901 | -0.049 | -17.41
-3 | -0.1 | 0.00878 | -0.049 | -11.439
-2.5 | -0.042 | 0.00855 | -0.049 | -4.962
-2 | 0.013 | 0.02997 | -0.01 | 0.442
-1.5 | 0.076 | 0.00841 | -0.049 | 9.04
-1 | 0.136 | 0.00667 | -0.049 | 20.359
-0.5 | 0.196 | 0.00693 | -0.049 | 28.23
0 | 0.255 | 0.00703 | -0.049 | 36.293
0.5 | 0.315 | 0.00712 | -0.048 | 44.193
1 | 0.374 | 0.00717 | -0.048 | 52.171
1.5 | 0.433 | 0.00717 | -0.048 | 60.463
2 | 0.493 | 0.0072 | -0.048 | 68.441
2.5 | 0.441 | 0.02887 | -0.01 | 15.286
3 | 0.488 | 0.02975 | -0.01 | 16.404
3.5 | 0.533 | 0.03081 | -0.01 | 17.315
4 | 0.721 | 0.01056 | -0.048 | 68.247
4.5 | 0.767 | 0.01099 | -0.048 | 69.825
5 | 0.804 | 0.0115 | -0.048 | 69.944
5.5 | 0.828 | 0.01201 | -0.048 | 68.916
6 | 0.835 | 0.01255 | -0.048 | 66.528
6.5 | 0.821 | 0.01322 | -0.048 | 62.113
7 | 0.785 | 0.01392 | -0.048 | 56.406
7.5 | 0.581 | 0.04776 | -0.016 | 12.171
8 | 0.646 | 0.01571 | -0.048 | 41.099
8.5 | 0.548 | 0.01623 | -0.048 | 33.789
9 | 0.435 | 0.01733 | -0.048 | 25.076
9.5 | 0.29 | 0.02779 | -0.043 | 10.419
10 | 0.13 | 0.06549 | -0.026 | 1.987
10.5 | 0.071 | 0.07161 | -0.023 | 0.988
11 | 0.073 | 0.07669 | -0.023 | 0.957

## 46. Re 1M Mach 0.25 (2)
BIGFOIL.COM POLAR EXPORT
NM29
NM29 |  |  |  | Cl Max: | 1.291 | at alpha= | 10.5 | deg
XFOIL ncrit=9 |  |  |  | L/D Max: | 94.3325 | at alpha= | 4.5 | deg
Re: | 1000000 |  |  | Cd Min: | 0.20918 | at alpha= | 15.5 | deg
Mach: | 0.25 |  |  | Cl=0 at alpha= | -2.0627 | deg
|  |  |  | @ Cl=0.1, Cd= | 0.0056447
|  |  |  | @ Cl=0.4, Cd= | 0.0052922
|  |  |  | @ Cl=0.6, Cd= | 0.0065667
alpha (deg) | Cl | Cd | Cm | Cl/Cd
-7.5 | -0.5729 | 0.07735 | 0.005 | -7.4066
-7 | -0.5532 | 0.06695 | -0.0083 | -8.2629
-6.5 | -0.5179 | 0.05543 | -0.0235 | -9.3433
-6 | -0.4739 | 0.04283 | -0.0356 | -11.0647
-5.5 | -0.4254 | 0.02036 | -0.0455 | -20.8939
-5 | -0.3692 | 0.01388 | -0.0468 | -26.5994
-4.5 | -0.3118 | 0.01139 | -0.0466 | -27.3749
-4 | -0.2539 | 0.00952 | -0.0461 | -26.6702
-3.5 | -0.1962 | 0.00831 | -0.0456 | -23.6101
-3 | -0.1389 | 0.00751 | -0.045 | -18.4953
-2.5 | -0.0684 | 0.00671 | -0.0474 | -10.1937
-2 | 0.0098 | 0.006 | -0.0516 | 1.6333
-1.5 | 0.0623 | 0.00587 | -0.0499 | 10.6133
-1 | 0.1192 | 0.00553 | -0.0498 | 21.5552
-0.5 | 0.177 | 0.00513 | -0.0498 | 34.5029
0 | 0.2341 | 0.0051 | -0.0493 | 45.902
0.5 | 0.2886 | 0.00503 | -0.0482 | 57.3757
1 | 0.3406 | 0.005 | -0.0463 | 68.12
1.5 | 0.3996 | 0.00529 | -0.0463 | 75.5388
2 | 0.4584 | 0.00561 | -0.0463 | 81.7112
2.5 | 0.517 | 0.00597 | -0.0463 | 86.5997
3 | 0.5753 | 0.00638 | -0.0462 | 90.1724
3.5 | 0.6335 | 0.00682 | -0.046 | 92.8886
4 | 0.6913 | 0.00737 | -0.0458 | 93.7992
4.5 | 0.749 | 0.00794 | -0.0455 | 94.3325
5.5 | 0.8629 | 0.00946 | -0.0447 | 91.2156
6 | 0.9184 | 0.01064 | -0.044 | 86.3158
6.5 | 0.9742 | 0.01185 | -0.0431 | 82.211
7 | 1.0295 | 0.01306 | -0.0421 | 78.8285
7.5 | 1.0841 | 0.01428 | -0.041 | 75.9174
8 | 1.1339 | 0.01658 | -0.0394 | 68.3896
8.5 | 1.1849 | 0.0184 | -0.0379 | 64.3967
9 | 1.2255 | 0.02208 | -0.0356 | 55.5027
9.5 | 1.2626 | 0.02596 | -0.0331 | 48.6364
10 | 1.2864 | 0.03117 | -0.0305 | 41.2705
10.5 | 1.291 | 0.0376 | -0.0282 | 34.3351
11 | 1.2657 | 0.04629 | -0.0301 | 27.3428
11.5 | 1.2332 | 0.06331 | -0.0455 | 19.4788
12 | 1.188 | 0.08223 | -0.0578 | 14.4473
12.5 | 1.1377 | 0.10125 | -0.0677 | 11.2365
13 | 1.086 | 0.12127 | -0.0775 | 8.9552
13.5 | 1.0231 | 0.14668 | -0.0895 | 6.975
14 | 0.9783 | 0.1721 | -0.1008 | 5.6845
14.5 | 0.9749 | 0.18641 | -0.1073 | 5.2299
15 | 0.9801 | 0.19834 | -0.113 | 4.9415
15.5 | 0.9891 | 0.20918 | -0.1183 | 4.7285

## 47. Re 1M Mach 0.50 (1)
BIGFOIL.COM POLAR EXPORT
NM29
NM29 |  |  |  | Cl Max: | 1.163 | at alpha= | 20 | deg
JavaFoil+Calcfoil stall+Eppler ext transition |  |  |  | L/D Max: | 69.237 | at alpha= | 4 | deg
Re: | 1000000 |  |  | Cd Min: | 0.00725 | at alpha= | -0.5 | deg
Mach: | 0.5 |  |  | Cl=0 at alpha= | -2.1415 | deg
|  |  |  | @ Cl=0.1, Cd= | 0.0088803
|  |  |  | @ Cl=0.4, Cd= | 0.0075891
|  |  |  | @ Cl=0.6, Cd= | 0.071694
alpha (deg) | Cl | Cd | Cm | Cl/Cd
-20 | -0.946 | 0.1952 | -0.031 | -4.846
-19.5 | -0.92 | 0.19483 | -0.031 | -4.724
-19 | -0.894 | 0.18838 | -0.03 | -4.745
-18.5 | -0.868 | 0.18094 | -0.03 | -4.795
-18 | -0.842 | 0.17521 | -0.03 | -4.806
-17.5 | -0.816 | 0.17016 | -0.03 | -4.798
-17 | -0.789 | 0.16616 | -0.029 | -4.749
-16.5 | -0.763 | 0.16182 | -0.029 | -4.717
-16 | -0.737 | 0.1551 | -0.029 | -4.755
-15.5 | -0.71 | 0.14872 | -0.028 | -4.776
-15 | -0.684 | 0.1445 | -0.028 | -4.736
-14.5 | -0.658 | 0.14204 | -0.028 | -4.634
-14 | -0.631 | 0.13515 | -0.027 | -4.67
-13.5 | -0.605 | 0.13174 | -0.027 | -4.593
-13 | -0.579 | 0.12782 | -0.027 | -4.528
-12.5 | -0.552 | 0.11868 | -0.026 | -4.65
-12 | -0.526 | 0.11523 | -0.026 | -4.561
-11.5 | -0.499 | 0.11194 | -0.026 | -4.46
-11 | -0.472 | 0.10974 | -0.025 | -4.305
-10.5 | -0.446 | 0.10354 | -0.025 | -4.308
-10 | -0.419 | 0.08314 | -0.024 | -5.042
-9.5 | -0.393 | 0.06945 | -0.024 | -5.654
-9 | -0.366 | 0.07733 | -0.024 | -4.733
-8.5 | -0.339 | 0.06249 | -0.024 | -5.431
-8 | -0.313 | 0.05583 | -0.024 | -5.604
-7.5 | -0.286 | 0.05806 | -0.023 | -4.929
-7 | -0.259 | 0.0527 | -0.022 | -4.923
-6.5 | -0.233 | 0.05229 | -0.022 | -4.45
-6 | -0.206 | 0.04738 | -0.021 | -4.348
-5.5 | -0.179 | 0.0433 | -0.021 | -4.143
-5 | -0.153 | 0.03952 | -0.022 | -3.865
-4.5 | -0.126 | 0.03699 | -0.021 | -3.408
-4 | -0.215 | 0.0097 | -0.054 | -22.182
-3.5 | -0.168 | 0.00939 | -0.054 | -17.905
-3 | -0.11 | 0.00906 | -0.054 | -12.137
-2.5 | -0.038 | 0.03082 | -0.012 | -1.219
-2 | 0.015 | 0.03022 | -0.011 | 0.488
-1.5 | 0.085 | 0.00884 | -0.054 | 9.602
-1 | 0.152 | 0.00902 | -0.054 | 16.829
-0.5 | 0.219 | 0.00725 | -0.054 | 30.152
0 | 0.285 | 0.00733 | -0.054 | 38.93
0.5 | 0.352 | 0.00748 | -0.054 | 47.001
1 | 0.418 | 0.00763 | -0.054 | 54.826
1.5 | 0.484 | 0.00787 | -0.054 | 61.525
2 | 0.55 | 0.00821 | -0.054 | 67.059
2.5 | 0.493 | 0.02884 | -0.011 | 17.089
3 | 0.545 | 0.02972 | -0.011 | 18.324
3.5 | 0.742 | 0.01096 | -0.054 | 67.704
4 | 0.798 | 0.01153 | -0.054 | 69.237
4.5 | 0.83 | 0.01217 | -0.054 | 68.181
5 | 0.802 | 0.01292 | -0.054 | 62.107
5.5 | 0.507 | 0.01382 | -0.054 | 36.67
6 | 0.54 | 0.01464 | -0.054 | 36.855
6.5 | 0.572 | 0.01586 | -0.054 | 36.091
7 | 0.559 | 0.02326 | -0.049 | 24.027
7.5 | 0.511 | 0.05668 | -0.02 | 9.016
8 | 0.537 | 0.06299 | -0.021 | 8.532
8.5 | 0.564 | 0.06636 | -0.022 | 8.499
9 | 0.591 | 0.06637 | -0.024 | 8.901
9.5 | 0.616 | 0.08116 | -0.023 | 7.594
10 | 0.643 | 0.08618 | -0.024 | 7.458
10.5 | 0.669 | 0.1059 | -0.025 | 6.319
11 | 0.696 | 0.1101 | -0.025 | 6.319
11.5 | 0.722 | 0.11334 | -0.025 | 6.366
12 | 0.748 | 0.1206 | -0.026 | 6.204
12.5 | 0.774 | 0.12371 | -0.026 | 6.256
13 | 0.801 | 0.13081 | -0.027 | 6.12
13.5 | 0.826 | 0.13442 | -0.027 | 6.146
14 | 0.853 | 0.1392 | -0.028 | 6.127
14.5 | 0.878 | 0.145 | -0.028 | 6.058
15 | 0.905 | 0.15363 | -0.029 | 5.892
15.5 | 0.931 | 0.15347 | -0.029 | 6.063
16 | 0.957 | 0.15982 | -0.03 | 5.99
16.5 | 0.983 | 0.16321 | -0.03 | 6.02
17 | 1.009 | 0.17286 | -0.031 | 5.839
17.5 | 1.034 | 0.17712 | -0.031 | 5.84
18 | 1.061 | 0.18201 | -0.031 | 5.831
18.5 | 1.086 | 0.18808 | -0.031 | 5.774
19 | 1.113 | 0.19177 | -0.032 | 5.803
19.5 | 1.137 | 0.19621 | -0.032 | 5.797
20 | 1.163 | 0.20308 | -0.032 | 5.725

## 48. Re 1M Mach 0.50 (2)
BIGFOIL.COM POLAR EXPORT
NM29
NM29 |  |  |  | Cl Max: | 1.2438 | at alpha= | 20 | deg
XFOIL ncrit=9 |  |  |  | L/D Max: | 96.1876 | at alpha= | 4 | deg
Re: | 1000000 |  |  | Cd Min: | 0.32285 | at alpha= | 20 | deg
Mach: | 0.5 |  |  | Cl=0 at alpha= | -1.9885 | deg
|  |  |  | @ Cl=0.1, Cd= | 0.006447
|  |  |  | @ Cl=0.4, Cd= | 0.0055506
|  |  |  | @ Cl=0.6, Cd= | 0.006607
alpha (deg) | Cl | Cd | Cm | Cl/Cd
-5 | -0.4246 | 0.03914 | -0.0375 | -10.8482
-4.5 | -0.3735 | 0.02557 | -0.0474 | -14.607
-4 | -0.3111 | 0.0165 | -0.0507 | -18.8545
-3.5 | -0.2426 | 0.01137 | -0.0508 | -21.3369
-3 | -0.1593 | 0.00872 | -0.0529 | -18.2683
-2.5 | -0.0654 | 0.00719 | -0.0573 | -9.096
-2 | -0.0015 | 0.00696 | -0.0551 | -0.21552
-1.5 | 0.0638 | 0.00668 | -0.0545 | 9.5509
-1 | 0.1306 | 0.00625 | -0.0545 | 20.896
-0.5 | 0.1973 | 0.00571 | -0.0548 | 34.5534
0 | 0.2632 | 0.00563 | -0.0545 | 46.7496
0.5 | 0.328 | 0.0056 | -0.0538 | 58.5714
1 | 0.3862 | 0.00551 | -0.0513 | 70.0907
1.5 | 0.4508 | 0.0057 | -0.0504 | 79.0877
2 | 0.5185 | 0.00607 | -0.0502 | 85.4201
2.5 | 0.586 | 0.00651 | -0.0499 | 90.0154
3 | 0.6538 | 0.00698 | -0.0493 | 93.6676
3.5 | 0.7219 | 0.00751 | -0.0486 | 96.1252
4 | 0.7897 | 0.00821 | -0.0477 | 96.1876
4.5 | 0.8579 | 0.00901 | -0.0465 | 95.2164
5 | 0.9257 | 0.01009 | -0.0449 | 91.7443
5.5 | 0.993 | 0.01161 | -0.0426 | 85.5297
6 | 1.0593 | 0.01355 | -0.0397 | 78.1771
6.5 | 1.1165 | 0.0172 | -0.0356 | 64.9128
7 | 1.1593 | 0.02287 | -0.0312 | 50.6909
7.5 | 1.1665 | 0.03186 | -0.0287 | 36.6133
8 | 1.1405 | 0.04245 | -0.0321 | 26.8669
8.5 | 1.1138 | 0.05908 | -0.0496 | 18.8524
9 | 1.0821 | 0.07403 | -0.0592 | 14.617
9.5 | 1.0506 | 0.08807 | -0.0669 | 11.9291
10 | 1.0223 | 0.10189 | -0.0739 | 10.0334
10.5 | 0.9981 | 0.11574 | -0.0806 | 8.6236
11 | 0.9803 | 0.1294 | -0.0871 | 7.5757
11.5 | 0.9698 | 0.1429 | -0.0935 | 6.7866
12 | 0.9666 | 0.15587 | -0.0996 | 6.2013
12.5 | 0.9696 | 0.16818 | -0.1056 | 5.7653
13 | 0.977 | 0.18 | -0.1113 | 5.4278
13.5 | 0.9878 | 0.19157 | -0.1171 | 5.1563
14 | 1.002 | 0.20241 | -0.1227 | 4.9503
14.5 | 1.0202 | 0.21053 | -0.1272 | 4.8459
15 | 1.0354 | 0.22324 | -0.1337 | 4.6381
15.5 | 1.0533 | 0.23446 | -0.1396 | 4.4925
16 | 1.0731 | 0.24474 | -0.1453 | 4.3847
16.5 | 1.0937 | 0.25447 | -0.1508 | 4.298
17 | 1.1146 | 0.26379 | -0.1562 | 4.2253
17.5 | 1.1355 | 0.2728 | -0.1614 | 4.1624
18 | 1.1556 | 0.28252 | -0.1664 | 4.0903
18.5 | 1.1773 | 0.2925 | -0.1722 | 4.025
19 | 1.1993 | 0.30252 | -0.1782 | 3.9644
19.5 | 1.2214 | 0.31268 | -0.1845 | 3.9062
20 | 1.2438 | 0.32285 | -0.1911 | 3.8526

## 49. Re 2M Mach 0.00 (1)
BIGFOIL.COM POLAR EXPORT
NM29
NM29 |  |  |  | Cl Max: | 0.849 | at alpha= | 6.5 | deg
JavaFoil+Calcfoil stall+Eppler ext transition |  |  |  | L/D Max: | 78.529 | at alpha= | 5 | deg
Re: | 2000000 |  |  | Cd Min: | 0.0066 | at alpha= | 0 | deg
Mach: | 0 |  |  | Cl=0 at alpha= | -2.1404 | deg
|  |  |  | @ Cl=0.1, Cd= | 0.0075214
|  |  |  | @ Cl=0.4, Cd= | 0.0069721
|  |  |  | @ Cl=0.6, Cd= | 0.02575
alpha (deg) | Cl | Cd | Cm | Cl/Cd
-11.5 | -0.219 | 0.07761 | -0.02 | -2.826
-11 | -0.236 | 0.07311 | -0.02 | -3.226
-10.5 | -0.253 | 0.06878 | -0.02 | -3.673
-10 | -0.269 | 0.06448 | -0.021 | -4.176
-9.5 | -0.285 | 0.06079 | -0.02 | -4.69
-9 | -0.299 | 0.0573 | -0.02 | -5.223
-8.5 | -0.311 | 0.05388 | -0.021 | -5.772
-8 | -0.319 | 0.05054 | -0.021 | -6.311
-7.5 | -0.322 | 0.04738 | -0.022 | -6.804
-7 | -0.32 | 0.04387 | -0.024 | -7.305
-6.5 | -0.386 | 0.00862 | -0.047 | -44.744
-6 | -0.365 | 0.00837 | -0.047 | -43.643
-5.5 | -0.336 | 0.00808 | -0.047 | -41.663
-5 | -0.3 | 0.00874 | -0.047 | -34.261
-4.5 | -0.256 | 0.00849 | -0.047 | -30.145
-4 | -0.206 | 0.00826 | -0.047 | -24.976
-3.5 | -0.153 | 0.00808 | -0.047 | -18.905
-3 | -0.098 | 0.00795 | -0.047 | -12.261
-2.5 | -0.041 | 0.00791 | -0.047 | -5.199
-2 | 0.016 | 0.00798 | -0.047 | 2.011
-1.5 | 0.074 | 0.00814 | -0.047 | 9.055
-1 | 0.132 | 0.00676 | -0.047 | 19.45
-0.5 | 0.189 | 0.00676 | -0.047 | 28.018
0 | 0.247 | 0.0066 | -0.047 | 37.447
0.5 | 0.305 | 0.00667 | -0.047 | 45.656
1 | 0.362 | 0.0069 | -0.047 | 52.541
1.5 | 0.42 | 0.00701 | -0.047 | 59.894
2 | 0.477 | 0.0073 | -0.047 | 65.319
2.5 | 0.534 | 0.00894 | -0.047 | 59.76
3 | 0.473 | 0.02944 | -0.009 | 16.058
3.5 | 0.646 | 0.00894 | -0.047 | 72.261
4 | 0.699 | 0.00926 | -0.047 | 75.5
4.5 | 0.746 | 0.00962 | -0.047 | 77.59
5 | 0.787 | 0.01002 | -0.047 | 78.529
5.5 | 0.818 | 0.01043 | -0.047 | 78.457
6 | 0.839 | 0.01088 | -0.047 | 77.16
6.5 | 0.849 | 0.01135 | -0.047 | 74.78
7 | 0.846 | 0.01186 | -0.047 | 71.328
7.5 | 0.831 | 0.01239 | -0.047 | 67.039
8 | 0.805 | 0.01301 | -0.047 | 61.865
8.5 | 0.77 | 0.01333 | -0.047 | 57.729
9 | 0.728 | 0.0145 | -0.047 | 50.201
9.5 | 0.682 | 0.01485 | -0.047 | 45.887
10 | 0.633 | 0.01592 | -0.047 | 39.773
10.5 | 0.58 | 0.01665 | -0.046 | 34.811
11 | 0.521 | 0.01886 | -0.045 | 27.619
11.5 | 0.458 | 0.02575 | -0.043 | 17.779

## 50. Re 2M Mach 0.00 (2)
BIGFOIL.COM POLAR EXPORT
NM29
NM29 |  |  |  | Cl Max: | 1.6143 | at alpha= | 14.5 | deg
XFOIL ncrit=9 |  |  |  | L/D Max: | 189.438 | at alpha= | -0.5 | deg
Re: | 2000000 |  |  | Cd Min: | 0.27366 | at alpha= | 19.5 | deg
Mach: | 0 |  |  | Cl=0 at alpha= | -2.0103 | deg
|  |  |  | @ Cl=0.1, Cd= | 0.0009512
|  |  |  | @ Cl=0.4, Cd= | 0.0048118
|  |  |  | @ Cl=0.6, Cd= | 0.0058412
alpha (deg) | Cl | Cd | Cm | Cl/Cd
-20 | -0.8793 | 0.26726 | 0.0996 | -3.2901
-19.5 | -0.862 | 0.26045 | 0.0953 | -3.3097
-19 | -0.8448 | 0.25358 | 0.0911 | -3.3315
-18.5 | -0.8277 | 0.24666 | 0.087 | -3.3556
-18 | -0.8108 | 0.23961 | 0.083 | -3.3838
-17.5 | -0.7942 | 0.23247 | 0.079 | -3.4164
-17 | -0.778 | 0.2253 | 0.0752 | -3.4532
-16.5 | -0.7643 | 0.21679 | 0.0712 | -3.5255
-16 | -0.7488 | 0.2104 | 0.0678 | -3.5589
-15.5 | -0.7332 | 0.20385 | 0.0644 | -3.5968
-15 | -0.7181 | 0.19705 | 0.0611 | -3.6443
-14.5 | -0.7024 | 0.18924 | 0.0575 | -3.7117
-14 | -0.6888 | 0.18118 | 0.0539 | -3.8017
-13.5 | -0.6764 | 0.17346 | 0.0507 | -3.8995
-13 | -0.6648 | 0.16569 | 0.0476 | -4.0123
-12.5 | -0.654 | 0.1578 | 0.0445 | -4.1445
-12 | -0.6443 | 0.14982 | 0.0415 | -4.3005
-11.5 | -0.6354 | 0.14168 | 0.0384 | -4.4848
-11 | -0.6346 | 0.13198 | 0.0351 | -4.8083
-10.5 | -0.6255 | 0.1248 | 0.0323 | -5.012
-10 | -0.6173 | 0.11731 | 0.0292 | -5.2621
-9.5 | -0.6099 | 0.10958 | 0.0258 | -5.5658
-8 | -0.645 | 0.01029 | -0.0431 | -62.6822
-7.5 | -0.6009 | 0.00661 | -0.0443 | -90.9077
-7 | -0.5518 | 0.00473 | -0.0447 | -116.6596
-6.5 | -0.4997 | 0.00421 | -0.0445 | -118.6936
-6 | -0.4485 | 0.00275 | -0.0448 | -163.0909
-5.5 | -0.3957 | 0.00209 | -0.0448 | -189.3301
-5 | -0.3421 | 0.00166 | -0.0446 | -206.0843
-4.5 | -0.2885 | 0.00141 | -0.0443 | -204.6099
-4 | -0.234 | 0.00119 | -0.0441 | -196.6387
-3.5 | -0.164 | 0.00111 | -0.0473 | -147.7477
-3 | -0.1058 | 0.00104 | -0.0475 | -101.7308
-2.5 | -0.0544 | 0.00108 | -0.0463 | -50.3704
-1.5 | 0.0567 | 0.00099 | -0.0464 | 57.2727
-1 | 0.1125 | 0.00094 | -0.0466 | 119.6809
-0.5 | 0.1686 | 0.00089 | -0.0469 | 189.4382
0 | 0.2283 | 0.00491 | -0.0484 | 46.4969
0.5 | 0.2849 | 0.00486 | -0.0485 | 58.6214
1 | 0.341 | 0.00485 | -0.0484 | 70.3093
1.5 | 0.3953 | 0.00481 | -0.0479 | 82.183
2 | 0.4464 | 0.00483 | -0.0464 | 92.4224
2.5 | 0.5028 | 0.00516 | -0.0465 | 97.4419
3 | 0.559 | 0.00551 | -0.0465 | 101.4519
3.5 | 0.6147 | 0.00596 | -0.0465 | 103.1376
4 | 0.6704 | 0.00636 | -0.0464 | 105.4088
4.5 | 0.7257 | 0.00685 | -0.0463 | 105.9416
5 | 0.7806 | 0.00742 | -0.0462 | 105.2022
5.5 | 0.835 | 0.00805 | -0.046 | 103.7267
6 | 0.8889 | 0.00881 | -0.0458 | 100.8967
6.5 | 0.9429 | 0.00947 | -0.0455 | 99.5671
7 | 0.9964 | 0.01024 | -0.0451 | 97.3047
7.5 | 1.0501 | 0.01081 | -0.0448 | 97.1415
8 | 1.103 | 0.01149 | -0.0444 | 95.9965
8.5 | 1.1534 | 0.0128 | -0.0437 | 90.1094
9 | 1.2062 | 0.01329 | -0.0434 | 90.76
9.5 | 1.258 | 0.01392 | -0.043 | 90.3736
10 | 1.3071 | 0.01509 | -0.0423 | 86.6203
10.5 | 1.3565 | 0.01603 | -0.0416 | 84.6226
11 | 1.4041 | 0.01724 | -0.0408 | 81.4443
11.5 | 1.4475 | 0.0191 | -0.0396 | 75.7853
12 | 1.4842 | 0.02185 | -0.0378 | 67.9268
12.5 | 1.5243 | 0.02367 | -0.0364 | 64.398
13 | 1.5602 | 0.02581 | -0.0347 | 60.4494
13.5 | 1.5903 | 0.02835 | -0.0327 | 56.0952
14 | 1.6124 | 0.03131 | -0.0302 | 51.4979
14.5 | 1.6143 | 0.03501 | -0.0262 | 46.1097
15 | 1.5999 | 0.04151 | -0.0265 | 38.5425
15.5 | 1.5626 | 0.05644 | -0.0374 | 27.686
16 | 1.4611 | 0.08463 | -0.0545 | 17.2646
16.5 | 1.336 | 0.11702 | -0.071 | 11.4169
17 | 1.2426 | 0.14616 | -0.0861 | 8.5016
17.5 | 1.1747 | 0.17323 | -0.1011 | 6.7812
18 | 1.1198 | 0.20195 | -0.1173 | 5.5449
19 | 1.0716 | 0.26604 | -0.1476 | 4.028
19.5 | 1.0874 | 0.27366 | -0.1523 | 3.9735

## 51. Re 2M Mach 0.10 (1)
BIGFOIL.COM POLAR EXPORT
NM29
NM29 |  |  |  | Cl Max: | 0.846 | at alpha= | 6.5 | deg
JavaFoil+Calcfoil stall+Eppler ext transition |  |  |  | L/D Max: | 78.494 | at alpha= | 5 | deg
Re: | 2000000 |  |  | Cd Min: | 0.00661 | at alpha= | 0 | deg
Mach: | 0.1 |  |  | Cl=0 at alpha= | -2.1404 | deg
|  |  |  | @ Cl=0.1, Cd= | 0.0075259
|  |  |  | @ Cl=0.4, Cd= | 0.0069783
|  |  |  | @ Cl=0.6, Cd= | 0.02893
alpha (deg) | Cl | Cd | Cm | Cl/Cd
-11.5 | -0.189 | 0.07812 | -0.02 | -2.42
-11 | -0.207 | 0.07348 | -0.02 | -2.821
-10.5 | -0.226 | 0.06913 | -0.02 | -3.273
-10 | -0.245 | 0.06481 | -0.021 | -3.786
-9.5 | -0.264 | 0.06115 | -0.02 | -4.318
-9 | -0.281 | 0.05756 | -0.02 | -4.888
-8.5 | -0.296 | 0.05416 | -0.02 | -5.468
-8 | -0.307 | 0.05081 | -0.02 | -6.05
-7.5 | -0.314 | 0.04764 | -0.021 | -6.587
-7 | -0.314 | 0.04488 | -0.021 | -6.987
-6.5 | -0.382 | 0.00868 | -0.047 | -43.969
-6 | -0.363 | 0.00838 | -0.047 | -43.34
-5.5 | -0.336 | 0.00809 | -0.047 | -41.492
-5 | -0.3 | 0.00876 | -0.047 | -34.227
-4.5 | -0.257 | 0.00853 | -0.047 | -30.077
-4 | -0.207 | 0.00827 | -0.047 | -25.026
-3.5 | -0.153 | 0.00809 | -0.047 | -18.969
-3 | -0.098 | 0.00796 | -0.047 | -12.305
-2.5 | -0.041 | 0.00793 | -0.047 | -5.215
-2 | 0.016 | 0.00798 | -0.047 | 2.019
-1.5 | 0.074 | 0.00814 | -0.047 | 9.093
-1 | 0.132 | 0.00677 | -0.047 | 19.524
-0.5 | 0.19 | 0.00678 | -0.047 | 28.089
0 | 0.248 | 0.00661 | -0.047 | 37.575
0.5 | 0.306 | 0.00668 | -0.047 | 45.841
1 | 0.364 | 0.00691 | -0.047 | 52.719
1.5 | 0.422 | 0.00702 | -0.047 | 60.095
2 | 0.48 | 0.00732 | -0.047 | 65.522
2.5 | 0.537 | 0.00896 | -0.047 | 59.931
3 | 0.475 | 0.02944 | -0.009 | 16.139
3.5 | 0.649 | 0.00897 | -0.047 | 72.394
4 | 0.703 | 0.0093 | -0.047 | 75.599
4.5 | 0.75 | 0.00965 | -0.047 | 77.653
5 | 0.79 | 0.01006 | -0.047 | 78.494
5.5 | 0.82 | 0.01048 | -0.047 | 78.242
6 | 0.84 | 0.01091 | -0.047 | 76.948
6.5 | 0.846 | 0.01142 | -0.047 | 74.099
7 | 0.84 | 0.01194 | -0.047 | 70.308
7.5 | 0.82 | 0.01254 | -0.047 | 65.403
8 | 0.789 | 0.01311 | -0.047 | 60.137
8.5 | 0.747 | 0.01385 | -0.047 | 53.966
9 | 0.699 | 0.0142 | -0.047 | 49.263
9.5 | 0.647 | 0.01507 | -0.047 | 42.916
10 | 0.593 | 0.01627 | -0.047 | 36.421
10.5 | 0.533 | 0.01702 | -0.046 | 31.298
11 | 0.467 | 0.02043 | -0.045 | 22.837
11.5 | 0.403 | 0.02893 | -0.042 | 13.92

## 52. Re 2M Mach 0.10 (2)
BIGFOIL.COM POLAR EXPORT
NM29
NM29 |  |  |  | Cl Max: | 1.5761 | at alpha= | 13.5 | deg
XFOIL ncrit=9 |  |  |  | L/D Max: | 106.274 | at alpha= | 4.5 | deg
Re: | 2000000 |  |  | Cd Min: | 0.26811 | at alpha= | -20 | deg
Mach: | 0.1 |  |  | Cl=0 at alpha= | -2.0098 | deg
|  |  |  | @ Cl=0.1, Cd= | 0.0055584
|  |  |  | @ Cl=0.4, Cd= | 0.0048309
|  |  |  | @ Cl=0.6, Cd= | 0.0058405
alpha (deg) | Cl | Cd | Cm | Cl/Cd
-20 | -0.8823 | 0.26811 | 0.1002 | -3.2908
-19.5 | -0.8648 | 0.26125 | 0.0959 | -3.3102
-19 | -0.8474 | 0.25434 | 0.0917 | -3.3318
-18.5 | -0.8301 | 0.24737 | 0.0875 | -3.3557
-18 | -0.813 | 0.24029 | 0.0834 | -3.3834
-17.5 | -0.7962 | 0.23311 | 0.0794 | -3.4156
-17 | -0.7798 | 0.22591 | 0.0756 | -3.4518
-16.5 | -0.7659 | 0.21745 | 0.0716 | -3.5222
-16 | -0.7501 | 0.21102 | 0.0682 | -3.5546
-15.5 | -0.7343 | 0.20442 | 0.0648 | -3.5921
-15 | -0.719 | 0.19757 | 0.0614 | -3.6392
-14.5 | -0.7031 | 0.18974 | 0.0578 | -3.7056
-14 | -0.6893 | 0.18165 | 0.0542 | -3.7947
-13.5 | -0.6766 | 0.17391 | 0.0509 | -3.8905
-13 | -0.6649 | 0.16614 | 0.0478 | -4.002
-12.5 | -0.6538 | 0.15825 | 0.0447 | -4.1314
-12 | -0.6439 | 0.15027 | 0.0417 | -4.285
-11.5 | -0.6415 | 0.1402 | 0.0382 | -4.5756
-11 | -0.6329 | 0.13278 | 0.0354 | -4.7665
-10.5 | -0.6237 | 0.12557 | 0.0326 | -4.967
-10 | -0.6153 | 0.11806 | 0.0295 | -5.2118
-9.5 | -0.6076 | 0.11033 | 0.0261 | -5.5071
-9 | -0.6014 | 0.10217 | 0.0223 | -5.8863
-7.5 | -0.6222 | 0.01997 | -0.0449 | -31.1567
-7 | -0.5705 | 0.01587 | -0.0458 | -35.9483
-6.5 | -0.516 | 0.01426 | -0.0459 | -36.1851
-6 | -0.4614 | 0.01166 | -0.0461 | -39.5712
-5.5 | -0.406 | 0.00972 | -0.0462 | -41.7695
-5 | -0.3501 | 0.00853 | -0.0461 | -41.0434
-4.5 | -0.2942 | 0.00765 | -0.0459 | -38.4575
-4 | -0.2384 | 0.0069 | -0.0455 | -34.5507
-3.5 | -0.1742 | 0.00642 | -0.0471 | -27.134
-3 | -0.1044 | 0.00589 | -0.0497 | -17.725
-2.5 | -0.0548 | 0.00606 | -0.0477 | -9.0429
-2 | 0.0011 | 0.00597 | -0.0475 | 0.18425
-1.5 | 0.0582 | 0.00572 | -0.0477 | 10.1748
-1 | 0.1151 | 0.0055 | -0.0479 | 20.9273
-0.5 | 0.1723 | 0.00525 | -0.0483 | 32.819
0 | 0.2295 | 0.00492 | -0.0487 | 46.6463
0.5 | 0.2864 | 0.00488 | -0.0487 | 58.6885
1 | 0.3428 | 0.00487 | -0.0486 | 70.3901
1.5 | 0.3976 | 0.00483 | -0.0481 | 82.3188
2 | 0.4489 | 0.00485 | -0.0466 | 92.5567
2.5 | 0.5056 | 0.00518 | -0.0467 | 97.6062
3 | 0.5622 | 0.00553 | -0.0466 | 101.6637
3.5 | 0.6182 | 0.00599 | -0.0466 | 103.2053
4 | 0.6744 | 0.00639 | -0.0466 | 105.5399
4.5 | 0.7301 | 0.00687 | -0.0464 | 106.2737
5 | 0.7854 | 0.00745 | -0.0463 | 105.4228
5.5 | 0.8402 | 0.00813 | -0.0461 | 103.3456
6 | 0.8944 | 0.00891 | -0.0458 | 100.3816
6.5 | 0.949 | 0.00955 | -0.0454 | 99.3717
7 | 1.0031 | 0.01032 | -0.0449 | 97.1996
7.5 | 1.0572 | 0.01092 | -0.0445 | 96.8132
8 | 1.1106 | 0.01165 | -0.0441 | 95.3305
8.5 | 1.1618 | 0.0129 | -0.0434 | 90.062
9 | 1.2151 | 0.01344 | -0.0429 | 90.4092
9.5 | 1.2671 | 0.01418 | -0.0424 | 89.3583
10 | 1.3166 | 0.01543 | -0.0415 | 85.3273
10.5 | 1.3658 | 0.01658 | -0.0407 | 82.3764
11 | 1.4126 | 0.01807 | -0.0396 | 78.1738
11.5 | 1.4504 | 0.021 | -0.0376 | 69.0667
12 | 1.4901 | 0.0232 | -0.036 | 64.2284
12.5 | 1.5268 | 0.02552 | -0.0342 | 59.8276
13 | 1.5565 | 0.02836 | -0.032 | 54.8836
13.5 | 1.5761 | 0.03183 | -0.0293 | 49.5162
14 | 1.5725 | 0.03615 | -0.0253 | 43.4993
14.5 | 1.5476 | 0.0453 | -0.0289 | 34.1634
15 | 1.5032 | 0.063 | -0.0423 | 23.8603
15.5 | 1.4076 | 0.08983 | -0.0577 | 15.6696
16 | 1.3021 | 0.11844 | -0.0721 | 10.9938
16.5 | 1.2224 | 0.14456 | -0.0857 | 8.456
17 | 1.1629 | 0.16922 | -0.099 | 6.8721
17.5 | 1.1245 | 0.19138 | -0.1114 | 5.8757
18.5 | 0.7497 | 0.21707 | -0.0924 | 3.4537

## 53. Re 2M Mach 0.25 (1)
BIGFOIL.COM POLAR EXPORT
NM29
NM29 |  |  |  | Cl Max: | 0.835 | at alpha= | 6 | deg
JavaFoil+Calcfoil stall+Eppler ext transition |  |  |  | L/D Max: | 78.079 | at alpha= | 5 | deg
Re: | 2000000 |  |  | Cd Min: | 0.00666 | at alpha= | 0 | deg
Mach: | 0.25 |  |  | Cl=0 at alpha= | -2.1441 | deg
|  |  |  | @ Cl=0.1, Cd= | 0.04111
|  |  |  | @ Cl=0.4, Cd= | 0.04111
|  |  |  | @ Cl=0.6, Cd= | 0.04111
alpha (deg) | Cl | Cd | Cm | Cl/Cd
-11 | -0.05 | 0.07633 | -0.021 | -0.651
-10.5 | -0.047 | 0.0717 | -0.021 | -0.654
-10 | -0.044 | 0.06747 | -0.021 | -0.654
-9.5 | -0.041 | 0.06337 | -0.021 | -0.652
-9 | -0.1 | 0.05888 | -0.02 | -1.695
-8.5 | -0.158 | 0.05524 | -0.02 | -2.856
-8 | -0.203 | 0.05217 | -0.021 | -3.886
-7.5 | -0.238 | 0.04873 | -0.021 | -4.89
-7 | -0.263 | 0.04579 | -0.021 | -5.749
-6.5 | -0.276 | 0.04288 | -0.021 | -6.442
-6 | -0.344 | 0.00853 | -0.049 | -40.305
-5.5 | -0.329 | 0.00916 | -0.049 | -35.888
-5 | -0.3 | 0.00888 | -0.049 | -33.761
-4.5 | -0.26 | 0.00862 | -0.049 | -30.137
-4 | -0.211 | 0.00835 | -0.049 | -25.269
-3.5 | -0.157 | 0.00814 | -0.049 | -19.259
-3 | -0.1 | 0.00803 | -0.049 | -12.505
-2.5 | -0.042 | 0.00809 | -0.049 | -5.243
-2 | 0.017 | 0.00812 | -0.049 | 2.037
-1.5 | 0.076 | 0.0082 | -0.049 | 9.278
-1 | 0.136 | 0.00691 | -0.049 | 19.65
-0.5 | 0.196 | 0.00681 | -0.049 | 28.705
0 | 0.255 | 0.00666 | -0.049 | 38.301
0.5 | 0.315 | 0.00672 | -0.048 | 46.822
1 | 0.374 | 0.00696 | -0.048 | 53.765
1.5 | 0.433 | 0.00707 | -0.048 | 61.271
2 | 0.493 | 0.00741 | -0.048 | 66.521
2.5 | 0.552 | 0.00906 | -0.048 | 60.882
3 | 0.488 | 0.02981 | -0.01 | 16.37
3.5 | 0.667 | 0.00912 | -0.048 | 73.136
4 | 0.721 | 0.00948 | -0.048 | 76.067
4.5 | 0.767 | 0.00986 | -0.048 | 77.851
5 | 0.804 | 0.0103 | -0.048 | 78.079
5.5 | 0.828 | 0.01077 | -0.048 | 76.907
6 | 0.835 | 0.01123 | -0.048 | 74.368
6.5 | 0.821 | 0.01181 | -0.048 | 69.524
7 | 0.785 | 0.0124 | -0.048 | 63.314
7.5 | 0.726 | 0.01279 | -0.048 | 56.744
8 | 0.646 | 0.01386 | -0.048 | 46.595
8.5 | 0.548 | 0.01426 | -0.048 | 38.458
9 | 0.438 | 0.01524 | -0.048 | 28.758
9.5 | 0.315 | 0.01621 | -0.048 | 19.449
10 | 0.156 | 0.01835 | -0.047 | 8.52
10.5 | 0.081 | 0.02731 | -0.043 | 2.963
11 | 0.08 | 0.04111 | -0.04 | 1.955

## 54. Re 2M Mach 0.25 (2)
BIGFOIL.COM POLAR EXPORT
NM29
NM29 |  |  |  | Cl Max: | 1.4007 | at alpha= | 11 | deg
XFOIL ncrit=9 |  |  |  | L/D Max: | 106.704 | at alpha= | 4.5 | deg
Re: | 2000000 |  |  | Cd Min: | 0.27297 | at alpha= | -20 | deg
Mach: | 0.25 |  |  | Cl=0 at alpha= | -2.0009 | deg
|  |  |  | @ Cl=0.1, Cd= | 0.0056811
|  |  |  | @ Cl=0.4, Cd= | 0.0049518
|  |  |  | @ Cl=0.6, Cd= | 0.0057815
alpha (deg) | Cl | Cd | Cm | Cl/Cd
-20 | -0.8994 | 0.27297 | 0.1037 | -3.2949
-19.5 | -0.8809 | 0.26585 | 0.0992 | -3.3135
-19 | -0.8625 | 0.25867 | 0.0947 | -3.3344
-18.5 | -0.8442 | 0.25146 | 0.0904 | -3.3572
-18 | -0.826 | 0.24414 | 0.0861 | -3.3833
-17.5 | -0.8081 | 0.23673 | 0.082 | -3.4136
-17 | -0.7905 | 0.22932 | 0.0779 | -3.4471
-16.5 | -0.7754 | 0.22117 | 0.074 | -3.5059
-16 | -0.7585 | 0.21446 | 0.0703 | -3.5368
-15.5 | -0.7415 | 0.20758 | 0.0667 | -3.5721
-15 | -0.725 | 0.20045 | 0.0631 | -3.6169
-14.5 | -0.708 | 0.19237 | 0.0594 | -3.6804
-14 | -0.6931 | 0.1842 | 0.0556 | -3.7628
-13.5 | -0.679 | 0.17634 | 0.0521 | -3.8505
-13 | -0.666 | 0.16851 | 0.0489 | -3.9523
-12.5 | -0.6537 | 0.1606 | 0.0457 | -4.0704
-12 | -0.6424 | 0.1526 | 0.0426 | -4.2097
-11.5 | -0.6369 | 0.14365 | 0.0396 | -4.4337
-11 | -0.6261 | 0.1365 | 0.0369 | -4.5868
-10.5 | -0.6159 | 0.12908 | 0.034 | -4.7715
-10 | -0.6066 | 0.12146 | 0.0309 | -4.9942
-9.5 | -0.5981 | 0.11363 | 0.0277 | -5.2636
-9 | -0.5898 | 0.10526 | 0.0239 | -5.6033
-8.5 | -0.5819 | 0.09661 | 0.0195 | -6.0232
-8 | -0.5849 | 0.08689 | 0.0144 | -6.7315
-7.5 | -0.5828 | 0.07666 | 0.0065 | -7.6024
-7 | -0.5595 | 0.06164 | -0.0141 | -9.0769
-6.5 | -0.5234 | 0.03957 | -0.0373 | -13.2272
-6 | -0.4816 | 0.01624 | -0.0474 | -29.6552
-5.5 | -0.4245 | 0.01148 | -0.0481 | -36.9774
-5 | -0.3664 | 0.0097 | -0.0478 | -37.7732
-4.5 | -0.308 | 0.00827 | -0.0474 | -37.243
-4 | -0.25 | 0.00729 | -0.0469 | -34.2936
-3.5 | -0.1798 | 0.00655 | -0.0491 | -27.4504
-3 | -0.1108 | 0.00603 | -0.0508 | -18.3748
-2.5 | -0.0582 | 0.0062 | -0.049 | -9.3871
-2 | 0.0001 | 0.00608 | -0.0488 | 0.016447
-1.5 | 0.0591 | 0.00582 | -0.0489 | 10.1546
-1 | 0.118 | 0.00562 | -0.0491 | 20.9964
-0.5 | 0.177 | 0.00537 | -0.0494 | 32.9609
0 | 0.2362 | 0.00501 | -0.0499 | 47.1457
0.5 | 0.2949 | 0.00496 | -0.0499 | 59.4556
1 | 0.3533 | 0.00496 | -0.0498 | 71.2298
1.5 | 0.4103 | 0.00495 | -0.0493 | 82.8889
2 | 0.4626 | 0.00493 | -0.0476 | 93.8337
2.5 | 0.5214 | 0.00527 | -0.0476 | 98.9374
3 | 0.58 | 0.00562 | -0.0475 | 103.2028
3.5 | 0.6382 | 0.00609 | -0.0474 | 104.7947
4 | 0.6964 | 0.00653 | -0.0472 | 106.6462
4.5 | 0.7544 | 0.00707 | -0.0469 | 106.7044
5 | 0.812 | 0.0077 | -0.0466 | 105.4545
5.5 | 0.8691 | 0.00845 | -0.0461 | 102.8521
6 | 0.9262 | 0.00925 | -0.0455 | 100.1297
6.5 | 0.9834 | 0.01 | -0.0448 | 98.34
7 | 1.0404 | 0.01082 | -0.044 | 96.1553
7.5 | 1.0971 | 0.01166 | -0.0431 | 94.0909
8 | 1.1512 | 0.0131 | -0.0419 | 87.8779
8.5 | 1.2079 | 0.01379 | -0.0409 | 87.5925
9 | 1.2603 | 0.01544 | -0.0394 | 81.6256
9.5 | 1.3105 | 0.01742 | -0.0376 | 75.2296
10 | 1.3564 | 0.01996 | -0.0355 | 67.9559
10.5 | 1.395 | 0.02339 | -0.033 | 59.6409
11 | 1.4007 | 0.03077 | -0.0292 | 45.5216
11.5 | 1.3868 | 0.038 | -0.0259 | 36.4947
12 | 1.3535 | 0.0504 | -0.0348 | 26.8552
12.5 | 1.3162 | 0.06887 | -0.0496 | 19.1114
13.5 | 1.2359 | 0.10127 | -0.0662 | 12.204
14 | 1.2018 | 0.11617 | -0.0731 | 10.3452
14.5 | 1.1647 | 0.13244 | -0.081 | 8.7942
15 | 1.1292 | 0.14983 | -0.0898 | 7.5365
15.5 | 1.0811 | 0.17293 | -0.1022 | 6.2517
16 | 1.0166 | 0.21083 | -0.1212 | 4.8219

## 55. Re 2M Mach 0.50 (1)
BIGFOIL.COM POLAR EXPORT
NM29
NM29 |  |  |  | Cl Max: | 1.164 | at alpha= | 20 | deg
JavaFoil+Calcfoil stall+Eppler ext transition |  |  |  | L/D Max: | 77.132 | at alpha= | 4 | deg
Re: | 2000000 |  |  | Cd Min: | 0.00708 | at alpha= | -0.5 | deg
Mach: | 0.5 |  |  | Cl=0 at alpha= | -2.121 | deg
|  |  |  | @ Cl=0.1, Cd= | 0.0084233
|  |  |  | @ Cl=0.4, Cd= | 0.0072427
|  |  |  | @ Cl=0.6, Cd= | 0.056546
alpha (deg) | Cl | Cd | Cm | Cl/Cd
-20 | -0.946 | 0.1776 | -0.031 | -5.328
-19.5 | -0.921 | 0.17278 | -0.031 | -5.329
-19 | -0.895 | 0.16908 | -0.031 | -5.291
-18.5 | -0.868 | 0.16167 | -0.03 | -5.369
-18 | -0.842 | 0.15876 | -0.03 | -5.306
-17.5 | -0.817 | 0.15357 | -0.03 | -5.318
-17 | -0.79 | 0.147 | -0.029 | -5.371
-16.5 | -0.764 | 0.14268 | -0.029 | -5.353
-16 | -0.738 | 0.13627 | -0.029 | -5.413
-15.5 | -0.711 | 0.13291 | -0.028 | -5.346
-15 | -0.685 | 0.12888 | -0.028 | -5.311
-14.5 | -0.658 | 0.12446 | -0.028 | -5.29
-14 | -0.631 | 0.12008 | -0.027 | -5.259
-13.5 | -0.605 | 0.11674 | -0.027 | -5.185
-13 | -0.579 | 0.11276 | -0.027 | -5.135
-12.5 | -0.552 | 0.10095 | -0.027 | -5.47
-12 | -0.526 | 0.0858 | -0.027 | -6.129
-11.5 | -0.5 | 0.0776 | -0.027 | -6.437
-11 | -0.473 | 0.08362 | -0.026 | -5.652
-10.5 | -0.446 | 0.07153 | -0.026 | -6.239
-10 | -0.419 | 0.07541 | -0.025 | -5.562
-9.5 | -0.393 | 0.06482 | -0.025 | -6.062
-9 | -0.366 | 0.06125 | -0.025 | -5.981
-8.5 | -0.34 | 0.05679 | -0.024 | -5.98
-8 | -0.313 | 0.05203 | -0.024 | -6.015
-7.5 | -0.286 | 0.05024 | -0.024 | -5.7
-7 | -0.26 | 0.04905 | -0.023 | -5.292
-6.5 | -0.233 | 0.04658 | -0.023 | -4.999
-6 | -0.206 | 0.0439 | -0.022 | -4.696
-5.5 | -0.18 | 0.04157 | -0.022 | -4.318
-5 | -0.153 | 0.03846 | -0.024 | -3.977
-4.5 | -0.126 | 0.0362 | -0.025 | -3.492
-4 | -0.215 | 0.00877 | -0.054 | -24.532
-3.5 | -0.168 | 0.00855 | -0.054 | -19.658
-3 | -0.11 | 0.00835 | -0.054 | -13.166
-2.5 | -0.047 | 0.00836 | -0.054 | -5.616
-2 | 0.015 | 0.03036 | -0.012 | 0.486
-1.5 | 0.085 | 0.00843 | -0.054 | 10.071
-1 | 0.152 | 0.0084 | -0.054 | 18.074
-0.5 | 0.219 | 0.00708 | -0.054 | 30.895
0 | 0.285 | 0.00711 | -0.054 | 40.13
0.5 | 0.352 | 0.00709 | -0.054 | 49.588
1 | 0.418 | 0.0073 | -0.054 | 57.26
1.5 | 0.484 | 0.0076 | -0.054 | 63.743
2 | 0.55 | 0.00794 | -0.054 | 69.335
2.5 | 0.493 | 0.0292 | -0.011 | 16.879
3 | 0.545 | 0.02996 | -0.011 | 18.181
3.5 | 0.742 | 0.00984 | -0.054 | 75.404
4 | 0.798 | 0.01035 | -0.054 | 77.132
4.5 | 0.83 | 0.01092 | -0.054 | 75.986
5 | 0.802 | 0.01157 | -0.054 | 69.339
5.5 | 0.507 | 0.01234 | -0.054 | 41.075
6 | 0.54 | 0.01298 | -0.054 | 41.569
6.5 | 0.572 | 0.01395 | -0.054 | 41.016
7 | 0.605 | 0.01569 | -0.054 | 38.564
7.5 | 0.512 | 0.05343 | -0.022 | 9.576
8 | 0.538 | 0.05859 | -0.022 | 9.179
8.5 | 0.568 | 0.05831 | -0.028 | 9.735
9 | 0.607 | 0.05616 | -0.036 | 10.809
9.5 | 0.617 | 0.07358 | -0.024 | 8.381
10 | 0.643 | 0.0773 | -0.024 | 8.319
10.5 | 0.67 | 0.07824 | -0.025 | 8.558
11 | 0.696 | 0.09617 | -0.026 | 7.237
11.5 | 0.722 | 0.10128 | -0.026 | 7.127
12 | 0.748 | 0.1044 | -0.027 | 7.169
12.5 | 0.774 | 0.10956 | -0.027 | 7.066
13 | 0.801 | 0.11491 | -0.028 | 6.969
13.5 | 0.826 | 0.11852 | -0.028 | 6.973
14 | 0.853 | 0.12321 | -0.029 | 6.926
14.5 | 0.879 | 0.1275 | -0.028 | 6.892
15 | 0.906 | 0.13304 | -0.029 | 6.807
15.5 | 0.931 | 0.13574 | -0.029 | 6.858
16 | 0.958 | 0.13907 | -0.03 | 6.886
16.5 | 0.983 | 0.14611 | -0.03 | 6.728
17 | 1.01 | 0.15221 | -0.031 | 6.633
17.5 | 1.035 | 0.15646 | -0.031 | 6.613
18 | 1.062 | 0.15888 | -0.031 | 6.681
18.5 | 1.086 | 0.16486 | -0.031 | 6.589
19 | 1.113 | 0.17033 | -0.032 | 6.536
19.5 | 1.138 | 0.17473 | -0.032 | 6.513
20 | 1.164 | 0.18068 | -0.032 | 6.441

## 56. Re 2M Mach 0.50 (2)
BIGFOIL.COM POLAR EXPORT
NM29
NM29 |  |  |  | Cl Max: | 1.2465 | at alpha= | 20 | deg
XFOIL ncrit=9 |  |  |  | L/D Max: | 110.541 | at alpha= | 4 | deg
Re: | 2000000 |  |  | Cd Min: | 0.32374 | at alpha= | 20 | deg
Mach: | 0.5 |  |  | Cl=0 at alpha= | -1.9618 | deg
|  |  |  | @ Cl=0.1, Cd= | 0.0061344
|  |  |  | @ Cl=0.4, Cd= | 0.0053403
|  |  |  | @ Cl=0.6, Cd= | 0.0056952
alpha (deg) | Cl | Cd | Cm | Cl/Cd
-20 | -0.9842 | 0.29912 | 0.1202 | -3.2903
-19.5 | -0.9615 | 0.29044 | 0.1148 | -3.3105
-19 | -0.9388 | 0.28175 | 0.1095 | -3.332
-18.5 | -0.9161 | 0.27304 | 0.1042 | -3.3552
-18 | -0.8934 | 0.2643 | 0.0991 | -3.3802
-17.5 | -0.8719 | 0.25534 | 0.0943 | -3.4147
-17 | -0.8502 | 0.24712 | 0.0896 | -3.4404
-16.5 | -0.8282 | 0.23895 | 0.0848 | -3.466
-16 | -0.8063 | 0.23067 | 0.0802 | -3.4955
-15.5 | -0.7848 | 0.22233 | 0.0757 | -3.5299
-15 | -0.7625 | 0.21353 | 0.0712 | -3.5709
-14.5 | -0.7413 | 0.20456 | 0.0666 | -3.6239
-14 | -0.7213 | 0.19569 | 0.062 | -3.6859
-13.5 | -0.7021 | 0.18711 | 0.0579 | -3.7523
-13 | -0.6839 | 0.17867 | 0.054 | -3.8277
-12.5 | -0.6682 | 0.17032 | 0.0507 | -3.9232
-12 | -0.651 | 0.16275 | 0.0474 | -4
-11.5 | -0.6349 | 0.15481 | 0.044 | -4.1012
-11 | -0.6198 | 0.14669 | 0.0407 | -4.2252
-10.5 | -0.6048 | 0.13826 | 0.0373 | -4.3744
-10 | -0.5917 | 0.12976 | 0.0336 | -4.56
-9.5 | -0.58 | 0.12138 | 0.0303 | -4.7784
-9 | -0.5694 | 0.11301 | 0.0269 | -5.0385
-8.5 | -0.562 | 0.10487 | 0.0239 | -5.359
-8 | -0.5534 | 0.09623 | 0.0199 | -5.7508
-7.5 | -0.5418 | 0.08778 | 0.0154 | -6.1722
-7 | -0.5388 | 0.07859 | 0.0102 | -6.8558
-6.5 | -0.5313 | 0.07014 | 0.0041 | -7.5749
-6 | -0.5106 | 0.05893 | -0.011 | -8.6645
-5.5 | -0.4716 | 0.04718 | -0.0283 | -9.9958
-5 | -0.4277 | 0.03152 | -0.044 | -13.5692
-4.5 | -0.374 | 0.02002 | -0.0502 | -18.6813
-4 | -0.2947 | 0.01154 | -0.0552 | -25.5373
-3.5 | -0.2051 | 0.00803 | -0.0586 | -25.5417
-3 | -0.142 | 0.00724 | -0.0559 | -19.6133
-2.5 | -0.0736 | 0.00673 | -0.055 | -10.9361
-2 | -0.0052 | 0.00651 | -0.0544 | -0.79877
-1.5 | 0.0628 | 0.00625 | -0.0542 | 10.048
-1 | 0.1304 | 0.00604 | -0.0543 | 21.5894
0 | 0.2657 | 0.00539 | -0.0549 | 49.295
0.5 | 0.3329 | 0.0053 | -0.055 | 62.8113
1 | 0.3997 | 0.00534 | -0.0548 | 74.8502
1.5 | 0.4659 | 0.0054 | -0.0544 | 86.2778
2 | 0.5262 | 0.0054 | -0.0524 | 97.4444
2.5 | 0.5923 | 0.00565 | -0.0515 | 104.8319
3 | 0.6605 | 0.00605 | -0.051 | 109.1736
3.5 | 0.7284 | 0.00662 | -0.0503 | 110.0302
4 | 0.797 | 0.00721 | -0.0494 | 110.5409
4.5 | 0.8657 | 0.00794 | -0.0481 | 109.0302
5 | 0.9341 | 0.00895 | -0.0465 | 104.3687
5.5 | 1.0042 | 0.00994 | -0.0444 | 101.0262
6 | 1.0743 | 0.01124 | -0.0417 | 95.5783
6.5 | 1.1394 | 0.01375 | -0.0379 | 82.8655
7 | 1.1869 | 0.01916 | -0.0328 | 61.9468
7.5 | 1.1989 | 0.02829 | -0.0292 | 42.3789
8 | 1.1756 | 0.03879 | -0.0296 | 30.3068
8.5 | 1.1479 | 0.05448 | -0.0467 | 21.0701
9 | 1.1175 | 0.06985 | -0.0573 | 15.9986
9.5 | 1.0862 | 0.0837 | -0.0648 | 12.9773
10 | 1.0574 | 0.09717 | -0.0717 | 10.882
10.5 | 1.0319 | 0.11069 | -0.0784 | 9.3224
11 | 1.0108 | 0.12427 | -0.0851 | 8.1339
11.5 | 0.9953 | 0.13802 | -0.0919 | 7.2113
12 | 0.9868 | 0.15145 | -0.0984 | 6.5157
12.5 | 0.9864 | 0.16405 | -0.1046 | 6.0128
13 | 0.9934 | 0.17511 | -0.1102 | 5.673
13.5 | 1.0015 | 0.1866 | -0.1162 | 5.3671
14 | 1.0122 | 0.19843 | -0.1222 | 5.101
14.5 | 1.0253 | 0.21002 | -0.1281 | 4.8819
15 | 1.0408 | 0.22132 | -0.134 | 4.7027
15.5 | 1.0584 | 0.23214 | -0.1397 | 4.5593
16 | 1.0772 | 0.24287 | -0.1455 | 4.4353
16.5 | 1.0967 | 0.25389 | -0.1515 | 4.3196
17 | 0.7864 | 0.21304 | -0.0989 | 3.6913
17.5 | 0.7923 | 0.22151 | -0.1018 | 3.5768
18 | 1.158 | 0.28312 | -0.1682 | 4.0901
18.5 | 1.1795 | 0.29306 | -0.1741 | 4.0248
19 | 1.2015 | 0.30304 | -0.18 | 3.9648
19.5 | 1.2236 | 0.31319 | -0.1861 | 3.9069
20 | 1.2465 | 0.32374 | -0.1926 | 3.8503

## 57. Re 3M Mach 0.00 (1)
BIGFOIL.COM POLAR EXPORT
NM29
NM29 |  |  |  | Cl Max: | 0.849 | at alpha= | 6.5 | deg
JavaFoil+Calcfoil stall+Eppler ext transition |  |  |  | L/D Max: | 83.526 | at alpha= | 5 | deg
Re: | 3000000 |  |  | Cd Min: | 0.00658 | at alpha= | 0.5 | deg
Mach: | 0 |  |  | Cl=0 at alpha= | -2.1404 | deg
|  |  |  | @ Cl=0.1, Cd= | 0.0073638
|  |  |  | @ Cl=0.4, Cd= | 0.0068907
|  |  |  | @ Cl=0.6, Cd= | 0.0189
alpha (deg) | Cl | Cd | Cm | Cl/Cd
-12 | -0.204 | 0.07982 | -0.022 | -2.553
-11.5 | -0.22 | 0.07523 | -0.022 | -2.92
-11 | -0.236 | 0.07078 | -0.022 | -3.338
-10.5 | -0.253 | 0.06661 | -0.022 | -3.801
-10 | -0.27 | 0.06242 | -0.023 | -4.325
-9.5 | -0.286 | 0.05867 | -0.023 | -4.872
-9 | -0.3 | 0.05531 | -0.023 | -5.428
-8.5 | -0.312 | 0.05173 | -0.024 | -6.037
-8 | -0.321 | 0.0479 | -0.025 | -6.703
-7.5 | -0.33 | 0.04051 | -0.03 | -8.136
-7 | -0.397 | 0.00822 | -0.047 | -48.351
-6.5 | -0.386 | 0.009 | -0.047 | -42.858
-6 | -0.365 | 0.00874 | -0.047 | -41.794
-5.5 | -0.336 | 0.00849 | -0.047 | -39.652
-5 | -0.3 | 0.00825 | -0.047 | -36.3
-4.5 | -0.256 | 0.00807 | -0.047 | -31.7
-4 | -0.206 | 0.00791 | -0.047 | -26.079
-3.5 | -0.153 | 0.00779 | -0.047 | -19.598
-3 | -0.098 | 0.00783 | -0.047 | -12.451
-2.5 | -0.041 | 0.00795 | -0.047 | -5.177
-2 | 0.016 | 0.00795 | -0.047 | 2.019
-1.5 | 0.074 | 0.00783 | -0.047 | 9.406
-1 | 0.132 | 0.00679 | -0.047 | 19.365
-0.5 | 0.189 | 0.00675 | -0.047 | 28.06
0 | 0.247 | 0.00673 | -0.047 | 36.718
0.5 | 0.305 | 0.00658 | -0.047 | 46.329
1 | 0.362 | 0.00674 | -0.047 | 53.783
1.5 | 0.42 | 0.00697 | -0.047 | 60.183
2 | 0.477 | 0.00727 | -0.047 | 65.649
2.5 | 0.534 | 0.00863 | -0.047 | 61.876
3 | 0.591 | 0.00887 | -0.047 | 66.65
3.5 | 0.646 | 0.00898 | -0.047 | 71.941
4 | 0.699 | 0.00872 | -0.047 | 80.211
4.5 | 0.746 | 0.00905 | -0.047 | 82.468
5 | 0.787 | 0.00942 | -0.047 | 83.526
5.5 | 0.818 | 0.00981 | -0.047 | 83.44
6 | 0.839 | 0.01022 | -0.047 | 82.104
6.5 | 0.849 | 0.01066 | -0.047 | 79.632
7 | 0.846 | 0.01112 | -0.047 | 76.03
7.5 | 0.831 | 0.01162 | -0.047 | 71.476
8 | 0.805 | 0.01218 | -0.047 | 66.063
8.5 | 0.77 | 0.01245 | -0.047 | 61.827
9 | 0.728 | 0.0135 | -0.047 | 53.917
9.5 | 0.682 | 0.01377 | -0.047 | 49.481
10 | 0.633 | 0.01461 | -0.047 | 43.332
10.5 | 0.584 | 0.01563 | -0.047 | 37.382
11 | 0.531 | 0.01641 | -0.046 | 32.379
11.5 | 0.475 | 0.0189 | -0.045 | 25.14

## 58. Re 3M Mach 0.00 (2)
BIGFOIL.COM POLAR EXPORT
NM29
NM29 |  |  |  | Cl Max: | 1.6718 | at alpha= | 15 | deg
XFOIL ncrit=9 |  |  |  | L/D Max: | 112.74 | at alpha= | 4.5 | deg
Re: | 3000000 |  |  | Cd Min: | 0.22551 | at alpha= | 19.5 | deg
Mach: | 0 |  |  | Cl=0 at alpha= | -2.007 | deg
|  |  |  | @ Cl=0.1, Cd= | 0.0055454
|  |  |  | @ Cl=0.4, Cd= | 0.0048719
|  |  |  | @ Cl=0.6, Cd= | 0.0055046
alpha (deg) | Cl | Cd | Cm | Cl/Cd
-10 | -0.8702 | 0.02676 | -0.0423 | -32.5187
-9.5 | -0.8272 | 0.02157 | -0.0443 | -38.3496
-9 | -0.7778 | 0.01895 | -0.045 | -41.0449
-8.5 | -0.726 | 0.01723 | -0.0453 | -42.1358
-8 | -0.6762 | 0.01245 | -0.0464 | -54.3133
-7.5 | -0.6217 | 0.0118 | -0.0464 | -52.6864
-7 | -0.5669 | 0.01117 | -0.0463 | -50.752
-6.5 | -0.5119 | 0.01049 | -0.0463 | -48.7989
-6 | -0.4568 | 0.00969 | -0.0462 | -47.1414
-5.5 | -0.4015 | 0.00877 | -0.0461 | -45.7811
-5 | -0.3461 | 0.00793 | -0.046 | -43.6444
-4.5 | -0.2907 | 0.00717 | -0.0457 | -40.5439
-4 | -0.2228 | 0.006 | -0.0483 | -37.1333
-3.5 | -0.1661 | 0.00586 | -0.048 | -28.3447
-3 | -0.1125 | 0.00606 | -0.0473 | -18.5644
-2.5 | -0.056 | 0.00593 | -0.0472 | -9.4435
-2 | 0.0008 | 0.0058 | -0.0473 | 0.13793
-1.5 | 0.0576 | 0.00562 | -0.0474 | 10.2491
-1 | 0.1144 | 0.00552 | -0.0476 | 20.7246
-0.5 | 0.1715 | 0.00528 | -0.048 | 32.4811
0 | 0.2287 | 0.00498 | -0.0484 | 45.9237
0.5 | 0.2856 | 0.00487 | -0.0486 | 58.6448
1 | 0.3423 | 0.00485 | -0.0487 | 70.5773
1.5 | 0.3988 | 0.00487 | -0.0488 | 81.8891
2 | 0.4545 | 0.00496 | -0.0486 | 91.6331
2.5 | 0.5048 | 0.00488 | -0.0471 | 103.4426
3 | 0.561 | 0.00524 | -0.0471 | 107.0611
3.5 | 0.617 | 0.00562 | -0.0471 | 109.7865
4 | 0.6728 | 0.006 | -0.0471 | 112.1333
4.5 | 0.7283 | 0.00646 | -0.047 | 112.7399
5 | 0.7832 | 0.00703 | -0.0468 | 111.4083
5.5 | 0.8379 | 0.00758 | -0.0467 | 110.5409
6 | 0.8922 | 0.00823 | -0.0464 | 108.4083
6.5 | 0.9467 | 0.00877 | -0.0462 | 107.9475
7 | 1.0011 | 0.00925 | -0.0459 | 108.227
7.5 | 1.0548 | 0.00983 | -0.0456 | 107.3042
8 | 1.1077 | 0.01062 | -0.0452 | 104.3032
8.5 | 1.161 | 0.01111 | -0.0449 | 104.5005
9 | 1.2138 | 0.01168 | -0.0446 | 103.9212
9.5 | 1.2652 | 0.01249 | -0.0441 | 101.297
10 | 1.3167 | 0.01316 | -0.0437 | 100.0532
10.5 | 1.3652 | 0.01441 | -0.0428 | 94.7398
11 | 1.4142 | 0.01544 | -0.0421 | 91.5933
11.5 | 1.4618 | 0.01661 | -0.0413 | 88.0072
12 | 1.5078 | 0.01791 | -0.0403 | 84.1876
12.5 | 1.552 | 0.01935 | -0.0392 | 80.2067
13 | 1.5938 | 0.02098 | -0.0379 | 75.9676
13.5 | 1.632 | 0.02291 | -0.0363 | 71.2353
14 | 1.6588 | 0.02605 | -0.0338 | 63.6775
14.5 | 1.6661 | 0.0307 | -0.03 | 54.2704
15 | 1.6718 | 0.03384 | -0.0259 | 49.4031
15.5 | 1.6535 | 0.04033 | -0.0254 | 40.9993
16 | 1.6168 | 0.05457 | -0.0354 | 29.628
16.5 | 1.5047 | 0.08447 | -0.0537 | 17.8134
17 | 1.4115 | 0.11005 | -0.0664 | 12.826
17.5 | 1.3769 | 0.12477 | -0.0733 | 11.0355
18 | 1.3087 | 0.14797 | -0.0855 | 8.8444
18.5 | 1.2346 | 0.17562 | -0.1014 | 7.03
19 | 1.1868 | 0.20021 | -0.1163 | 5.9278
19.5 | 1.1499 | 0.22551 | -0.1316 | 5.0991

## 59. Re 3M Mach 0.10 (1)
BIGFOIL.COM POLAR EXPORT
NM29
NM29 |  |  |  | Cl Max: | 0.846 | at alpha= | 6.5 | deg
JavaFoil+Calcfoil stall+Eppler ext transition |  |  |  | L/D Max: | 83.46 | at alpha= | 5 | deg
Re: | 3000000 |  |  | Cd Min: | 0.00658 | at alpha= | 0.5 | deg
Mach: | 0.1 |  |  | Cl=0 at alpha= | -2.1404 | deg
|  |  |  | @ Cl=0.1, Cd= | 0.0073738
|  |  |  | @ Cl=0.4, Cd= | 0.006899
|  |  |  | @ Cl=0.6, Cd= | 0.02059
alpha (deg) | Cl | Cd | Cm | Cl/Cd
-12 | -0.172 | 0.08023 | -0.022 | -2.144
-11.5 | -0.189 | 0.07589 | -0.022 | -2.495
-11 | -0.208 | 0.07122 | -0.022 | -2.916
-10.5 | -0.227 | 0.06702 | -0.022 | -3.381
-10 | -0.246 | 0.06294 | -0.022 | -3.908
-9.5 | -0.265 | 0.05915 | -0.023 | -4.475
-9 | -0.282 | 0.05571 | -0.023 | -5.063
-8.5 | -0.297 | 0.05222 | -0.023 | -5.69
-8 | -0.309 | 0.04863 | -0.024 | -6.352
-7.5 | -0.318 | 0.04355 | -0.028 | -7.294
-7 | -0.39 | 0.00815 | -0.047 | -47.878
-6.5 | -0.382 | 0.00904 | -0.047 | -42.225
-6 | -0.363 | 0.00876 | -0.047 | -41.476
-5.5 | -0.336 | 0.0085 | -0.047 | -39.493
-5 | -0.3 | 0.00827 | -0.047 | -36.26
-4.5 | -0.257 | 0.00809 | -0.047 | -31.722
-4 | -0.207 | 0.00792 | -0.047 | -26.133
-3.5 | -0.153 | 0.0078 | -0.047 | -19.665
-3 | -0.098 | 0.00784 | -0.047 | -12.497
-2.5 | -0.041 | 0.00796 | -0.047 | -5.191
-2 | 0.016 | 0.00795 | -0.047 | 2.026
-1.5 | 0.074 | 0.00784 | -0.047 | 9.442
-1 | 0.132 | 0.0068 | -0.047 | 19.437
-0.5 | 0.19 | 0.00675 | -0.047 | 28.2
0 | 0.248 | 0.00674 | -0.047 | 36.863
0.5 | 0.306 | 0.00658 | -0.047 | 46.535
1 | 0.364 | 0.00675 | -0.047 | 53.982
1.5 | 0.422 | 0.00699 | -0.047 | 60.367
2 | 0.48 | 0.00728 | -0.047 | 65.873
2.5 | 0.537 | 0.00865 | -0.047 | 62.053
3 | 0.594 | 0.00889 | -0.047 | 66.824
3.5 | 0.649 | 0.00901 | -0.047 | 72.097
4 | 0.703 | 0.00875 | -0.047 | 80.316
4.5 | 0.75 | 0.00909 | -0.047 | 82.506
5 | 0.79 | 0.00946 | -0.047 | 83.46
5.5 | 0.82 | 0.00986 | -0.047 | 83.215
6 | 0.84 | 0.01027 | -0.047 | 81.784
6.5 | 0.846 | 0.0107 | -0.047 | 79.067
7 | 0.84 | 0.0112 | -0.047 | 74.954
7.5 | 0.82 | 0.01174 | -0.047 | 69.821
8 | 0.789 | 0.01228 | -0.047 | 64.224
8.5 | 0.747 | 0.01293 | -0.047 | 57.815
9 | 0.699 | 0.0132 | -0.047 | 52.967
9.5 | 0.647 | 0.01395 | -0.047 | 46.363
10 | 0.593 | 0.01485 | -0.047 | 39.916
10.5 | 0.537 | 0.01443 | -0.047 | 37.189
11 | 0.48 | 0.01687 | -0.046 | 28.426
11.5 | 0.418 | 0.02059 | -0.044 | 20.314

## 60. Re 3M Mach 0.10 (2)
BIGFOIL.COM POLAR EXPORT
NM29
NM29 |  |  |  | Cl Max: | 1.6294 | at alpha= | 14 | deg
XFOIL ncrit=9 |  |  |  | L/D Max: | 112.897 | at alpha= | 4.5 | deg
Re: | 3000000 |  |  | Cd Min: | 0.22286 | at alpha= | 19 | deg
Mach: | 0.1 |  |  | Cl=0 at alpha= | -2.0053 | deg
|  |  |  | @ Cl=0.1, Cd= | 0.0055587
|  |  |  | @ Cl=0.4, Cd= | 0.0048895
|  |  |  | @ Cl=0.6, Cd= | 0.005491
alpha (deg) | Cl | Cd | Cm | Cl/Cd
-7.5 | -0.6271 | 0.01214 | -0.047 | -51.6557
-7 | -0.5717 | 0.01149 | -0.0469 | -49.7563
-6.5 | -0.5162 | 0.01076 | -0.0467 | -47.974
-6 | -0.4606 | 0.00994 | -0.0466 | -46.338
-5.5 | -0.4048 | 0.00895 | -0.0465 | -45.2291
-5 | -0.3489 | 0.00807 | -0.0463 | -43.2342
-4.5 | -0.2931 | 0.00726 | -0.046 | -40.3719
-4 | -0.2242 | 0.00604 | -0.0487 | -37.1192
-3.5 | -0.1675 | 0.00589 | -0.0483 | -28.438
-3 | -0.1134 | 0.00608 | -0.0476 | -18.6513
-2.5 | -0.0565 | 0.00594 | -0.0475 | -9.5118
-2 | 0.0006 | 0.00581 | -0.0475 | 0.10327
-1.5 | 0.0578 | 0.00564 | -0.0477 | 10.2482
-1 | 0.1149 | 0.00553 | -0.0478 | 20.7776
-0.5 | 0.1724 | 0.00529 | -0.0482 | 32.5898
0 | 0.2299 | 0.005 | -0.0486 | 45.98
0.5 | 0.2872 | 0.00488 | -0.0488 | 58.8525
1 | 0.3442 | 0.00486 | -0.049 | 70.823
1.5 | 0.401 | 0.00489 | -0.049 | 82.0041
2 | 0.4571 | 0.00497 | -0.0489 | 91.9718
2.5 | 0.5077 | 0.00489 | -0.0473 | 103.8241
3 | 0.5643 | 0.00525 | -0.0473 | 107.4857
3.5 | 0.6206 | 0.00563 | -0.0472 | 110.2309
4 | 0.6768 | 0.00603 | -0.0472 | 112.2388
4.5 | 0.7327 | 0.00649 | -0.0471 | 112.8968
5 | 0.788 | 0.00706 | -0.0469 | 111.6147
5.5 | 0.8432 | 0.00762 | -0.0467 | 110.6562
6 | 0.8979 | 0.00829 | -0.0464 | 108.3112
6.5 | 0.953 | 0.00882 | -0.0461 | 108.0499
7 | 1.0078 | 0.00932 | -0.0458 | 108.133
7.5 | 1.0621 | 0.00994 | -0.0454 | 106.8511
8 | 1.1156 | 0.01071 | -0.0449 | 104.1643
8.5 | 1.1695 | 0.01123 | -0.0446 | 104.1407
9 | 1.2228 | 0.01184 | -0.0441 | 103.277
9.5 | 1.2749 | 0.01266 | -0.0435 | 100.703
10 | 1.3263 | 0.0135 | -0.0429 | 98.2444
10.5 | 1.3754 | 0.01482 | -0.0419 | 92.807
11 | 1.4244 | 0.01599 | -0.041 | 89.0807
11.5 | 1.4718 | 0.01733 | -0.0399 | 84.9279
12 | 1.5174 | 0.01883 | -0.0387 | 80.5842
12.5 | 1.5606 | 0.02053 | -0.0373 | 76.0156
13 | 1.5997 | 0.0226 | -0.0356 | 70.7832
13.5 | 1.6213 | 0.02671 | -0.0325 | 60.7001
14 | 1.6294 | 0.03142 | -0.0289 | 51.8587
14.5 | 1.6235 | 0.03561 | -0.0244 | 45.5911
15 | 1.6006 | 0.0443 | -0.0276 | 36.1309
15.5 | 1.5467 | 0.06343 | -0.0419 | 24.3844
16.5 | 1.3888 | 0.10955 | -0.0663 | 12.6773
17 | 1.3479 | 0.12553 | -0.0739 | 10.7377
17.5 | 1.2861 | 0.14736 | -0.0854 | 8.7276
18 | 1.2213 | 0.17253 | -0.0998 | 7.0788
18.5 | 1.1754 | 0.19616 | -0.1139 | 5.992
19 | 1.1346 | 0.22286 | -0.1298 | 5.0911

## 61. Re 3M Mach 0.25 (1)
BIGFOIL.COM POLAR EXPORT
NM29
NM29 |  |  |  | Cl Max: | 0.835 | at alpha= | 6 | deg
JavaFoil+Calcfoil stall+Eppler ext transition |  |  |  | L/D Max: | 82.926 | at alpha= | 5 | deg
Re: | 3000000 |  |  | Cd Min: | 0.00664 | at alpha= | 0.5 | deg
Mach: | 0.25 |  |  | Cl=0 at alpha= | -2.1441 | deg
|  |  |  | @ Cl=0.1, Cd= | 0.02725
|  |  |  | @ Cl=0.4, Cd= | 0.02725
|  |  |  | @ Cl=0.6, Cd= | 0.02725
alpha (deg) | Cl | Cd | Cm | Cl/Cd
-11.5 | -0.053 | 0.07758 | -0.022 | -0.677
-11 | -0.05 | 0.07362 | -0.022 | -0.676
-10.5 | -0.047 | 0.06936 | -0.022 | -0.677
-10 | -0.044 | 0.06547 | -0.022 | -0.675
-9.5 | -0.041 | 0.06145 | -0.022 | -0.674
-9 | -0.1 | 0.0576 | -0.022 | -1.735
-8.5 | -0.158 | 0.05397 | -0.022 | -2.928
-8 | -0.203 | 0.05053 | -0.023 | -4.02
-7.5 | -0.239 | 0.04709 | -0.024 | -5.077
-7 | -0.265 | 0.04386 | -0.025 | -6.031
-6.5 | -0.344 | 0.00893 | -0.049 | -38.49
-6 | -0.344 | 0.0089 | -0.049 | -38.617
-5.5 | -0.329 | 0.00864 | -0.049 | -38.03
-5 | -0.3 | 0.00838 | -0.049 | -35.757
-4.5 | -0.26 | 0.00818 | -0.049 | -31.782
-4 | -0.211 | 0.00803 | -0.049 | -26.298
-3.5 | -0.157 | 0.0079 | -0.049 | -19.852
-3 | -0.1 | 0.00789 | -0.049 | -12.717
-2.5 | -0.042 | 0.00802 | -0.049 | -5.289
-2 | 0.017 | 0.008 | -0.049 | 2.069
-1.5 | 0.076 | 0.00792 | -0.049 | 9.605
-1 | 0.136 | 0.00692 | -0.049 | 19.62
-0.5 | 0.196 | 0.00678 | -0.049 | 28.864
0 | 0.255 | 0.00676 | -0.049 | 37.723
0.5 | 0.315 | 0.00664 | -0.048 | 47.399
1 | 0.374 | 0.00685 | -0.048 | 54.605
1.5 | 0.433 | 0.00706 | -0.048 | 61.376
2 | 0.493 | 0.00734 | -0.048 | 67.079
2.5 | 0.552 | 0.00875 | -0.048 | 63.075
3 | 0.488 | 0.03003 | -0.01 | 16.255
3.5 | 0.667 | 0.00914 | -0.048 | 72.929
4 | 0.721 | 0.00929 | -0.048 | 77.594
4.5 | 0.767 | 0.00928 | -0.048 | 82.697
5 | 0.804 | 0.0097 | -0.048 | 82.926
5.5 | 0.828 | 0.01012 | -0.048 | 81.81
6 | 0.835 | 0.01057 | -0.048 | 78.944
6.5 | 0.821 | 0.01109 | -0.048 | 74.077
7 | 0.785 | 0.01162 | -0.048 | 67.548
7.5 | 0.726 | 0.01197 | -0.048 | 60.644
8 | 0.646 | 0.01294 | -0.048 | 49.902
8.5 | 0.548 | 0.01326 | -0.048 | 41.338
9 | 0.438 | 0.01409 | -0.048 | 31.108
9.5 | 0.317 | 0.01516 | -0.048 | 20.913
10 | 0.159 | 0.01616 | -0.048 | 9.863
10.5 | 0.085 | 0.01923 | -0.046 | 4.395
11 | 0.084 | 0.02725 | -0.044 | 3.09

## 62. Re 3M Mach 0.25 (2)
BIGFOIL.COM POLAR EXPORT
NM29
NM29 |  |  |  | Cl Max: | 1.472 | at alpha= | 11.5 | deg
XFOIL ncrit=9 |  |  |  | L/D Max: | 113.675 | at alpha= | 4 | deg
Re: | 3000000 |  |  | Cd Min: | 0.19215 | at alpha= | 16.5 | deg
Mach: | 0.25 |  |  | Cl=0 at alpha= | -99 | deg
|  |  |  | @ Cl=0.1, Cd= | 0.00507
|  |  |  | @ Cl=0.4, Cd= | 0.0049509
|  |  |  | @ Cl=0.6, Cd= | 0.0054617
alpha (deg) | Cl | Cd | Cm | Cl/Cd
0 | 0.2366 | 0.00507 | -0.0498 | 46.6667
0.5 | 0.2958 | 0.00494 | -0.05 | 59.8785
1 | 0.3546 | 0.00492 | -0.0501 | 72.0732
1.5 | 0.4133 | 0.00496 | -0.0501 | 83.3266
2 | 0.4714 | 0.00506 | -0.05 | 93.1621
2.5 | 0.5238 | 0.00497 | -0.0483 | 105.3924
3 | 0.5822 | 0.00534 | -0.0482 | 109.0262
3.5 | 0.6407 | 0.00574 | -0.0481 | 111.6202
4 | 0.6991 | 0.00615 | -0.0479 | 113.6748
4.5 | 0.7571 | 0.00667 | -0.0476 | 113.5082
5 | 0.8148 | 0.00729 | -0.0472 | 111.7695
5.5 | 0.8722 | 0.00798 | -0.0468 | 109.2982
6 | 0.93 | 0.0086 | -0.0462 | 108.1395
6.5 | 0.988 | 0.00914 | -0.0456 | 108.0963
7 | 1.0457 | 0.00977 | -0.0449 | 107.0317
7.5 | 1.1021 | 0.01076 | -0.0439 | 102.4257
8 | 1.1599 | 0.0113 | -0.0431 | 102.646
8.5 | 1.2164 | 0.01214 | -0.0421 | 100.1977
9 | 1.2722 | 0.01312 | -0.0409 | 96.9665
9.5 | 1.3252 | 0.01469 | -0.0393 | 90.211
10 | 1.3747 | 0.01683 | -0.0373 | 81.6815
10.5 | 1.4197 | 0.01954 | -0.035 | 72.6561
11 | 1.4551 | 0.0234 | -0.032 | 62.1838
11.5 | 1.472 | 0.02903 | -0.0285 | 50.7062
12 | 1.4596 | 0.03613 | -0.0246 | 40.3986
12.5 | 1.426 | 0.04664 | -0.0298 | 30.5746
13 | 1.3901 | 0.06445 | -0.045 | 21.5687
13.5 | 1.3444 | 0.08208 | -0.0551 | 16.3791
14 | 1.2949 | 0.09925 | -0.0635 | 13.0469
14.5 | 1.2443 | 0.11688 | -0.0721 | 10.646
15 | 1.2 | 0.1343 | -0.0809 | 8.9352
15.5 | 1.1583 | 0.15282 | -0.0906 | 7.5795
16 | 1.1246 | 0.1714 | -0.1009 | 6.5613
16.5 | 1.0925 | 0.19215 | -0.1126 | 5.6857

## 63. Re 3M Mach 0.50 (1)
BIGFOIL.COM POLAR EXPORT
NM29
NM29 |  |  |  | Cl Max: | 1.165 | at alpha= | 20 | deg
JavaFoil+Calcfoil stall+Eppler ext transition |  |  |  | L/D Max: | 80.78 | at alpha= | 4.5 | deg
Re: | 3000000 |  |  | Cd Min: | 0.00701 | at alpha= | -0.5 | deg
Mach: | 0.5 |  |  | Cl=0 at alpha= | -2.1385 | deg
|  |  |  | @ Cl=0.1, Cd= | 0.0081
|  |  |  | @ Cl=0.4, Cd= | 0.0071673
|  |  |  | @ Cl=0.6, Cd= | 0.038377
alpha (deg) | Cl | Cd | Cm | Cl/Cd
-20 | -0.947 | 0.16693 | -0.031 | -5.671
-19.5 | -0.921 | 0.16459 | -0.031 | -5.597
-19 | -0.895 | 0.16031 | -0.031 | -5.584
-18.5 | -0.868 | 0.15411 | -0.031 | -5.635
-18 | -0.843 | 0.15064 | -0.031 | -5.595
-17.5 | -0.817 | 0.14389 | -0.03 | -5.677
-17 | -0.79 | 0.14086 | -0.03 | -5.607
-16.5 | -0.764 | 0.13654 | -0.03 | -5.595
-16 | -0.738 | 0.12988 | -0.03 | -5.683
-15.5 | -0.711 | 0.12564 | -0.029 | -5.659
-15 | -0.685 | 0.11001 | -0.029 | -6.226
-14.5 | -0.659 | 0.10069 | -0.029 | -6.544
-14 | -0.632 | 0.10853 | -0.028 | -5.822
-13.5 | -0.606 | 0.09537 | -0.028 | -6.354
-13 | -0.58 | 0.0875 | -0.028 | -6.627
-12.5 | -0.552 | 0.09508 | -0.027 | -5.81
-12 | -0.526 | 0.08208 | -0.027 | -6.41
-11.5 | -0.5 | 0.07461 | -0.027 | -6.7
-11 | -0.473 | 0.07946 | -0.026 | -5.951
-10.5 | -0.446 | 0.06899 | -0.026 | -6.472
-10 | -0.42 | 0.06808 | -0.026 | -6.165
-9.5 | -0.393 | 0.06211 | -0.025 | -6.33
-9 | -0.367 | 0.05932 | -0.026 | -6.183
-8.5 | -0.34 | 0.05502 | -0.026 | -6.181
-8 | -0.314 | 0.05082 | -0.026 | -6.171
-7.5 | -0.287 | 0.04856 | -0.026 | -5.907
-7 | -0.26 | 0.04734 | -0.024 | -5.488
-6.5 | -0.233 | 0.04569 | -0.023 | -5.098
-6 | -0.206 | 0.04355 | -0.023 | -4.735
-5.5 | -0.18 | 0.04066 | -0.024 | -4.419
-5 | -0.155 | 0.03576 | -0.031 | -4.322
-4.5 | -0.157 | 0.00847 | -0.054 | -18.549
-4 | -0.215 | 0.00847 | -0.054 | -25.413
-3.5 | -0.168 | 0.00838 | -0.054 | -20.049
-3 | -0.11 | 0.00827 | -0.054 | -13.298
-2.5 | -0.047 | 0.00828 | -0.054 | -5.669
-2 | 0.018 | 0.00814 | -0.054 | 2.263
-1.5 | 0.085 | 0.0081 | -0.054 | 10.479
-1 | 0.152 | 0.0081 | -0.054 | 18.735
-0.5 | 0.219 | 0.00701 | -0.054 | 31.173
0 | 0.285 | 0.00702 | -0.054 | 40.653
0.5 | 0.352 | 0.00716 | -0.054 | 49.144
1 | 0.418 | 0.00717 | -0.054 | 58.303
1.5 | 0.484 | 0.00751 | -0.054 | 64.463
2 | 0.55 | 0.00763 | -0.054 | 72.109
2.5 | 0.616 | 0.00925 | -0.054 | 66.569
3 | 0.681 | 0.00957 | -0.054 | 71.162
3.5 | 0.742 | 0.00981 | -0.054 | 75.65
4 | 0.798 | 0.0101 | -0.054 | 79.043
4.5 | 0.83 | 0.01028 | -0.054 | 80.78
5 | 0.802 | 0.01087 | -0.054 | 73.786
5.5 | 0.507 | 0.01159 | -0.054 | 43.732
6 | 0.54 | 0.01213 | -0.054 | 44.472
6.5 | 0.572 | 0.01301 | -0.054 | 43.997
7 | 0.605 | 0.01442 | -0.054 | 41.955
7.5 | 0.545 | 0.03741 | -0.042 | 14.57
8 | 0.538 | 0.05625 | -0.023 | 9.572
8.5 | 0.648 | 0.02454 | -0.049 | 26.43
9 | 0.66 | 0.03148 | -0.047 | 20.964
9.5 | 0.617 | 0.06898 | -0.025 | 8.952
10 | 0.643 | 0.07319 | -0.025 | 8.79
10.5 | 0.67 | 0.07448 | -0.026 | 8.997
11 | 0.698 | 0.07596 | -0.028 | 9.188
11.5 | 0.722 | 0.08771 | -0.027 | 8.237
12 | 0.75 | 0.08497 | -0.028 | 8.823
12.5 | 0.775 | 0.0984 | -0.027 | 7.873
13 | 0.801 | 0.10842 | -0.028 | 7.391
13.5 | 0.827 | 0.11204 | -0.028 | 7.38
14 | 0.854 | 0.11468 | -0.029 | 7.443
14.5 | 0.879 | 0.1187 | -0.029 | 7.407
15 | 0.906 | 0.12347 | -0.029 | 7.336
15.5 | 0.931 | 0.12757 | -0.029 | 7.3
16 | 0.958 | 0.1314 | -0.03 | 7.291
16.5 | 0.984 | 0.13741 | -0.03 | 7.158
17 | 1.01 | 0.14299 | -0.031 | 7.064
17.5 | 1.035 | 0.14722 | -0.031 | 7.031
18 | 1.062 | 0.14864 | -0.032 | 7.144
18.5 | 1.087 | 0.15482 | -0.032 | 7.019
19 | 1.113 | 0.16112 | -0.032 | 6.911
19.5 | 1.138 | 0.16549 | -0.032 | 6.878
20 | 1.165 | 0.16955 | -0.033 | 6.869

## 64. Re 3M Mach 0.50 (2)
BIGFOIL.COM POLAR EXPORT
NM29
NM29 |  |  |  | Cl Max: | 1.2097 | at alpha= | 7.5 | deg
XFOIL ncrit=9 |  |  |  | L/D Max: | 118.068 | at alpha= | 4 | deg
Re: | 3000000 |  |  | Cd Min: | 0.15992 | at alpha= | 12.5 | deg
Mach: | 0.5 |  |  | Cl=0 at alpha= | -99 | deg
|  |  |  | @ Cl=0.1, Cd= | 0.00537
|  |  |  | @ Cl=0.4, Cd= | 0.0052106
|  |  |  | @ Cl=0.6, Cd= | 0.0054699
alpha (deg) | Cl | Cd | Cm | Cl/Cd
0 | 0.2664 | 0.00537 | -0.0549 | 49.6089
0.5 | 0.334 | 0.00524 | -0.0551 | 63.7405
1 | 0.4013 | 0.00521 | -0.0552 | 77.025
1.5 | 0.4686 | 0.00528 | -0.055 | 88.75
2 | 0.5357 | 0.00542 | -0.0546 | 98.8376
2.5 | 0.6001 | 0.00547 | -0.0535 | 109.7075
3 | 0.6634 | 0.00572 | -0.0518 | 115.979
4 | 0.8005 | 0.00678 | -0.0501 | 118.0678
4.5 | 0.8695 | 0.00748 | -0.0489 | 116.2433
5 | 0.9387 | 0.00835 | -0.0473 | 112.4192
5.5 | 1.0099 | 0.00911 | -0.0453 | 110.8562
6 | 1.0811 | 0.0102 | -0.0427 | 105.9902
6.5 | 1.1502 | 0.0121 | -0.0391 | 95.0579
7 | 1.1988 | 0.01759 | -0.0336 | 68.1524
7.5 | 1.2097 | 0.02713 | -0.0293 | 44.589
8 | 1.1891 | 0.03758 | -0.0292 | 31.6418
8.5 | 1.1614 | 0.05216 | -0.0447 | 22.2661
9 | 1.1337 | 0.06774 | -0.0563 | 16.736
9.5 | 1.104 | 0.08139 | -0.0636 | 13.5643
10 | 1.077 | 0.0945 | -0.0702 | 11.3968
10.5 | 1.0537 | 0.10741 | -0.0766 | 9.8101
11 | 1.0344 | 0.12031 | -0.083 | 8.5978
11.5 | 1.0199 | 0.13319 | -0.0894 | 7.6575
12 | 1.0088 | 0.14648 | -0.0961 | 6.8869
12.5 | 1.0023 | 0.15992 | -0.1028 | 6.2675

## 65. Re 4M Mach 0.00 (1)
BIGFOIL.COM POLAR EXPORT
NM29
NM29 |  |  |  | Cl Max: | 0.849 | at alpha= | 6.5 | deg
JavaFoil+Calcfoil stall+Eppler ext transition |  |  |  | L/D Max: | 87.083 | at alpha= | 5 | deg
Re: | 4000000 |  |  | Cd Min: | 0.0067 | at alpha= | 1 | deg
Mach: | 0 |  |  | Cl=0 at alpha= | -2.1404 | deg
|  |  |  | @ Cl=0.1, Cd= | 0.0073134
|  |  |  | @ Cl=0.4, Cd= | 0.0068966
|  |  |  | @ Cl=0.6, Cd= | 0.01678
alpha (deg) | Cl | Cd | Cm | Cl/Cd
-12.5 | -0.189 | 0.08205 | -0.023 | -2.305
-12 | -0.204 | 0.07781 | -0.023 | -2.623
-11.5 | -0.22 | 0.07349 | -0.023 | -2.994
-11 | -0.237 | 0.06899 | -0.023 | -3.431
-10.5 | -0.254 | 0.06491 | -0.024 | -3.909
-10 | -0.271 | 0.06059 | -0.024 | -4.469
-9.5 | -0.287 | 0.05657 | -0.025 | -5.075
-9 | -0.302 | 0.05302 | -0.026 | -5.691
-8.5 | -0.315 | 0.04815 | -0.028 | -6.548
-8 | -0.36 | 0.01849 | -0.042 | -19.456
-7.5 | -0.401 | 0.00905 | -0.047 | -44.3
-7 | -0.397 | 0.00876 | -0.047 | -45.394
-6.5 | -0.386 | 0.00868 | -0.047 | -44.469
-6 | -0.365 | 0.0084 | -0.047 | -43.511
-5.5 | -0.336 | 0.00815 | -0.047 | -41.297
-5 | -0.3 | 0.00799 | -0.047 | -37.508
-4.5 | -0.256 | 0.0079 | -0.047 | -32.397
-4 | -0.206 | 0.00786 | -0.047 | -26.252
-3.5 | -0.153 | 0.00784 | -0.047 | -19.482
-3 | -0.098 | 0.00784 | -0.047 | -12.443
-2.5 | -0.041 | 0.00779 | -0.047 | -5.278
-2 | 0.016 | 0.00775 | -0.047 | 2.069
-1.5 | 0.074 | 0.00769 | -0.047 | 9.578
-1 | 0.132 | 0.00685 | -0.047 | 19.19
-0.5 | 0.189 | 0.00673 | -0.047 | 28.121
0 | 0.247 | 0.00675 | -0.047 | 36.583
0.5 | 0.305 | 0.00675 | -0.047 | 45.169
1 | 0.362 | 0.0067 | -0.047 | 54.072
1.5 | 0.42 | 0.007 | -0.047 | 59.941
2 | 0.477 | 0.00708 | -0.047 | 67.35
2.5 | 0.534 | 0.00843 | -0.047 | 63.4
3 | 0.591 | 0.00855 | -0.047 | 69.096
3.5 | 0.646 | 0.0088 | -0.047 | 73.457
4 | 0.699 | 0.00893 | -0.047 | 78.301
4.5 | 0.746 | 0.00922 | -0.047 | 80.974
5 | 0.787 | 0.00903 | -0.047 | 87.083
5.5 | 0.818 | 0.0094 | -0.047 | 87.082
6 | 0.839 | 0.00977 | -0.047 | 85.896
6.5 | 0.849 | 0.01019 | -0.047 | 83.258
7 | 0.846 | 0.01065 | -0.047 | 79.416
7.5 | 0.831 | 0.01112 | -0.047 | 74.674
8 | 0.805 | 0.01164 | -0.047 | 69.12
8.5 | 0.77 | 0.01187 | -0.047 | 64.815
9 | 0.728 | 0.01285 | -0.047 | 56.62
9.5 | 0.682 | 0.01308 | -0.047 | 52.089
10 | 0.633 | 0.01383 | -0.047 | 45.791
10.5 | 0.584 | 0.01467 | -0.047 | 39.828
11 | 0.534 | 0.01543 | -0.046 | 34.601
11.5 | 0.483 | 0.01678 | -0.046 | 28.778

## 66. Re 4M Mach 0.00 (2)
BIGFOIL.COM POLAR EXPORT
NM29
NM29 |  |  |  | Cl Max: | 1.7656 | at alpha= | 15.5 | deg
XFOIL ncrit=9 |  |  |  | L/D Max: | 116.971 | at alpha= | 4.5 | deg
Re: | 4000000 |  |  | Cd Min: | 0.21449 | at alpha= | 19.5 | deg
Mach: | 0 |  |  | Cl=0 at alpha= | -2.0053 | deg
|  |  |  | @ Cl=0.1, Cd= | 0.0054728
|  |  |  | @ Cl=0.4, Cd= | 0.0048709
|  |  |  | @ Cl=0.6, Cd= | 0.0052908
alpha (deg) | Cl | Cd | Cm | Cl/Cd
-13.5 | -1.1908 | 0.03746 | -0.0383 | -31.7886
-13 | -1.1815 | 0.02664 | -0.0445 | -44.3506
-12.5 | -1.1396 | 0.02354 | -0.0454 | -48.4112
-12 | -1.0922 | 0.02174 | -0.0457 | -50.2392
-11.5 | -1.043 | 0.02022 | -0.0459 | -51.5826
-11 | -0.9931 | 0.01866 | -0.0461 | -53.2208
-10.5 | -0.9424 | 0.01709 | -0.0463 | -55.1434
-10 | -0.8907 | 0.01566 | -0.0464 | -56.8774
-9.5 | -0.838 | 0.01447 | -0.0465 | -57.9129
-9 | -0.7844 | 0.01357 | -0.0465 | -57.804
-8.5 | -0.7302 | 0.01296 | -0.0465 | -56.3426
-8 | -0.6757 | 0.0124 | -0.0464 | -54.4919
-7.5 | -0.6222 | 0.00997 | -0.0468 | -62.4072
-7 | -0.567 | 0.00941 | -0.0468 | -60.255
-6.5 | -0.5116 | 0.00884 | -0.0467 | -57.8733
-6 | -0.4561 | 0.00819 | -0.0466 | -55.6899
-5.5 | -0.4003 | 0.00738 | -0.0466 | -54.2412
-5 | -0.3444 | 0.00668 | -0.0465 | -51.5569
-4.5 | -0.2778 | 0.00612 | -0.0488 | -45.3922
-4 | -0.2244 | 0.00603 | -0.0478 | -37.2139
-3 | -0.113 | 0.00589 | -0.0473 | -19.1851
-2.5 | -0.0562 | 0.00579 | -0.0473 | -9.7064
-2 | 0.0006 | 0.0057 | -0.0473 | 0.10526
-1.5 | 0.0574 | 0.00557 | -0.0475 | 10.3052
-1 | 0.1144 | 0.00544 | -0.0477 | 21.0294
-0.5 | 0.1715 | 0.00528 | -0.0479 | 32.4811
0 | 0.2288 | 0.00508 | -0.0482 | 45.0394
0.5 | 0.2859 | 0.00492 | -0.0486 | 58.1098
1 | 0.3428 | 0.00482 | -0.0488 | 71.1203
1.5 | 0.3995 | 0.00487 | -0.0489 | 82.0329
2 | 0.4558 | 0.00497 | -0.049 | 91.7103
2.5 | 0.5119 | 0.00507 | -0.0489 | 100.9665
3 | 0.5624 | 0.00507 | -0.0475 | 110.927
3.5 | 0.6186 | 0.0054 | -0.0475 | 114.5556
4 | 0.6744 | 0.00579 | -0.0474 | 116.4767
4.5 | 0.7299 | 0.00624 | -0.0474 | 116.9712
5 | 0.7849 | 0.00676 | -0.0472 | 116.1095
5.5 | 0.8397 | 0.00732 | -0.0471 | 114.7131
6 | 0.8944 | 0.00786 | -0.0468 | 113.7913
6.5 | 0.9492 | 0.00828 | -0.0466 | 114.6377
7 | 1.0037 | 0.00877 | -0.0464 | 114.447
7.5 | 1.0574 | 0.00939 | -0.046 | 112.6092
8 | 1.1114 | 0.00981 | -0.0458 | 113.2926
8.5 | 1.1649 | 0.0103 | -0.0456 | 113.0971
9 | 1.2178 | 0.01089 | -0.0452 | 111.8274
9.5 | 1.2699 | 0.01156 | -0.0448 | 109.8529
10 | 1.3207 | 0.01243 | -0.0442 | 106.251
10.5 | 1.3714 | 0.01326 | -0.0437 | 103.4238
11 | 1.421 | 0.01422 | -0.043 | 99.9297
11.5 | 1.4693 | 0.01529 | -0.0423 | 96.0955
12 | 1.5163 | 0.01649 | -0.0414 | 91.9527
12.5 | 1.5614 | 0.01787 | -0.0403 | 87.3755
13 | 1.603 | 0.01967 | -0.0389 | 81.4947
13.5 | 1.6394 | 0.02198 | -0.0371 | 74.586
14 | 1.6788 | 0.02351 | -0.0356 | 71.4079
14.5 | 1.7144 | 0.02528 | -0.0338 | 67.8165
15 | 1.7449 | 0.02733 | -0.0317 | 63.8456
15.5 | 1.7656 | 0.02996 | -0.0288 | 58.9319
16 | 1.761 | 0.03346 | -0.0237 | 52.63
16.5 | 1.7432 | 0.04036 | -0.0242 | 43.1913
17 | 1.7121 | 0.05306 | -0.0325 | 32.2672
17.5 | 1.6302 | 0.07595 | -0.0464 | 21.4641
18 | 1.448 | 0.11798 | -0.0686 | 12.2733
18.5 | 1.2337 | 0.1763 | -0.102 | 6.9977
19 | 1.2103 | 0.19286 | -0.1118 | 6.2755
19.5 | 1.1778 | 0.21449 | -0.1252 | 5.4912

## 67. Re 4M Mach 0.10 (1)
BIGFOIL.COM POLAR EXPORT
NM29
NM29 |  |  |  | Cl Max: | 0.846 | at alpha= | 6.5 | deg
JavaFoil+Calcfoil stall+Eppler ext transition |  |  |  | L/D Max: | 87.014 | at alpha= | 5 | deg
Re: | 4000000 |  |  | Cd Min: | 0.00671 | at alpha= | 1 | deg
Mach: | 0.1 |  |  | Cl=0 at alpha= | -2.1404 | deg
|  |  |  | @ Cl=0.1, Cd= | 0.0073234
|  |  |  | @ Cl=0.4, Cd= | 0.0068962
|  |  |  | @ Cl=0.6, Cd= | 0.01761
alpha (deg) | Cl | Cd | Cm | Cl/Cd
-12.5 | -0.156 | 0.08277 | -0.023 | -1.885
-12 | -0.172 | 0.07862 | -0.023 | -2.191
-11.5 | -0.19 | 0.07424 | -0.023 | -2.554
-11 | -0.208 | 0.06939 | -0.023 | -2.998
-10.5 | -0.227 | 0.06551 | -0.023 | -3.466
-10 | -0.246 | 0.06132 | -0.024 | -4.019
-9.5 | -0.266 | 0.05726 | -0.025 | -4.638
-9 | -0.283 | 0.05367 | -0.025 | -5.279
-8.5 | -0.299 | 0.04963 | -0.026 | -6.026
-8 | -0.315 | 0.04188 | -0.031 | -7.531
-7.5 | -0.39 | 0.00908 | -0.047 | -42.995
-7 | -0.39 | 0.00878 | -0.047 | -44.457
-6.5 | -0.382 | 0.00869 | -0.047 | -43.912
-6 | -0.363 | 0.00845 | -0.047 | -43.026
-5.5 | -0.336 | 0.00817 | -0.047 | -41.099
-5 | -0.3 | 0.008 | -0.047 | -37.465
-4.5 | -0.257 | 0.00792 | -0.047 | -32.422
-4 | -0.207 | 0.00787 | -0.047 | -26.306
-3.5 | -0.153 | 0.00785 | -0.047 | -19.548
-3 | -0.098 | 0.00785 | -0.047 | -12.482
-2.5 | -0.041 | 0.00781 | -0.047 | -5.293
-2 | 0.016 | 0.00776 | -0.047 | 2.077
-1.5 | 0.074 | 0.0077 | -0.047 | 9.618
-1 | 0.132 | 0.00686 | -0.047 | 19.271
-0.5 | 0.19 | 0.00674 | -0.047 | 28.261
0 | 0.248 | 0.00676 | -0.047 | 36.724
0.5 | 0.306 | 0.00675 | -0.047 | 45.348
1 | 0.364 | 0.00671 | -0.047 | 54.265
1.5 | 0.422 | 0.00701 | -0.047 | 60.172
2 | 0.48 | 0.0071 | -0.047 | 67.569
2.5 | 0.537 | 0.00844 | -0.047 | 63.589
3 | 0.594 | 0.00857 | -0.047 | 69.278
3.5 | 0.649 | 0.00882 | -0.047 | 73.618
4 | 0.703 | 0.00896 | -0.047 | 78.428
4.5 | 0.75 | 0.00925 | -0.047 | 81.033
5 | 0.79 | 0.00907 | -0.047 | 87.014
5.5 | 0.82 | 0.00944 | -0.047 | 86.876
6 | 0.84 | 0.00983 | -0.047 | 85.395
6.5 | 0.846 | 0.01026 | -0.047 | 82.511
7 | 0.84 | 0.01073 | -0.047 | 78.296
7.5 | 0.82 | 0.01119 | -0.047 | 73.269
8 | 0.789 | 0.01173 | -0.047 | 67.209
8.5 | 0.747 | 0.01233 | -0.047 | 60.636
9 | 0.699 | 0.01258 | -0.047 | 55.603
9.5 | 0.647 | 0.01324 | -0.047 | 48.849
10 | 0.593 | 0.01403 | -0.047 | 42.259
10.5 | 0.539 | 0.01496 | -0.047 | 36.014
11 | 0.483 | 0.01575 | -0.046 | 30.69
11.5 | 0.427 | 0.01761 | -0.045 | 24.225

## 68. Re 4M Mach 0.10 (2)
BIGFOIL.COM POLAR EXPORT
NM29
NM29 |  |  |  | Cl Max: | 1.7252 | at alpha= | 15 | deg
XFOIL ncrit=9 |  |  |  | L/D Max: | 117.113 | at alpha= | 4.5 | deg
Re: | 4000000 |  |  | Cd Min: | 0.23119 | at alpha= | 19.5 | deg
Mach: | 0.1 |  |  | Cl=0 at alpha= | -2.0035 | deg
|  |  |  | @ Cl=0.1, Cd= | 0.005484
|  |  |  | @ Cl=0.4, Cd= | 0.0048785
|  |  |  | @ Cl=0.6, Cd= | 0.0052906
alpha (deg) | Cl | Cd | Cm | Cl/Cd
-12 | -1.0862 | 0.02846 | -0.0445 | -38.1658
-11.5 | -1.0426 | 0.02523 | -0.0455 | -41.3238
-11 | -0.9949 | 0.0229 | -0.046 | -43.4454
-10.5 | -0.9462 | 0.0205 | -0.0465 | -46.1561
-10 | -0.8962 | 0.01811 | -0.0469 | -49.4865
-9.5 | -0.8446 | 0.01603 | -0.0472 | -52.6887
-9 | -0.7913 | 0.0145 | -0.0473 | -54.5724
-8.5 | -0.7368 | 0.0135 | -0.0472 | -54.5778
-8 | -0.6817 | 0.01273 | -0.0471 | -53.5507
-7.5 | -0.6276 | 0.0103 | -0.0474 | -60.932
-7 | -0.5719 | 0.00964 | -0.0473 | -59.3257
-6.5 | -0.5159 | 0.00905 | -0.0472 | -57.0055
-6 | -0.4599 | 0.00841 | -0.0471 | -54.6849
-5.5 | -0.4036 | 0.00754 | -0.047 | -53.5279
-5 | -0.3473 | 0.00678 | -0.0468 | -51.2242
-4.5 | -0.2797 | 0.00617 | -0.0492 | -45.3323
-4 | -0.2262 | 0.00607 | -0.0481 | -37.2652
-3.5 | -0.1708 | 0.00598 | -0.0476 | -28.5619
-3 | -0.1139 | 0.0059 | -0.0476 | -19.3051
-2.5 | -0.0567 | 0.0058 | -0.0475 | -9.7759
-2 | 0.0004 | 0.00571 | -0.0476 | 0.070053
-1.5 | 0.0576 | 0.00558 | -0.0477 | 10.3226
-1 | 0.115 | 0.00545 | -0.0479 | 21.1009
-0.5 | 0.1724 | 0.00529 | -0.0482 | 32.5898
0 | 0.23 | 0.0051 | -0.0485 | 45.098
0.5 | 0.2874 | 0.00494 | -0.0488 | 58.1781
1 | 0.3447 | 0.00483 | -0.049 | 71.3665
1.5 | 0.4017 | 0.00488 | -0.0491 | 82.3156
2 | 0.4584 | 0.00498 | -0.0492 | 92.0482
2.5 | 0.5148 | 0.00508 | -0.0491 | 101.3386
3 | 0.5656 | 0.00509 | -0.0477 | 111.1198
3.5 | 0.6222 | 0.00542 | -0.0476 | 114.797
4 | 0.6784 | 0.00581 | -0.0476 | 116.7642
4.5 | 0.7343 | 0.00627 | -0.0475 | 117.1132
5 | 0.7898 | 0.00679 | -0.0473 | 116.3181
5.5 | 0.845 | 0.00737 | -0.0471 | 114.654
6 | 0.9002 | 0.0079 | -0.0468 | 113.9494
6.5 | 0.9556 | 0.00833 | -0.0466 | 114.7179
7 | 1.0105 | 0.00884 | -0.0463 | 114.31
7.5 | 1.0648 | 0.00945 | -0.0459 | 112.6772
8 | 1.1194 | 0.00989 | -0.0456 | 113.185
8.5 | 1.1735 | 0.01041 | -0.0452 | 112.7281
9 | 1.2267 | 0.01108 | -0.0447 | 110.713
9.5 | 1.2796 | 0.01173 | -0.0442 | 109.0878
10 | 1.3309 | 0.01269 | -0.0435 | 104.8779
10.5 | 1.382 | 0.01361 | -0.0428 | 101.543
11 | 1.4318 | 0.01468 | -0.0419 | 97.5341
11.5 | 1.4804 | 0.01588 | -0.041 | 93.2242
12 | 1.527 | 0.01728 | -0.0398 | 88.3681
12.5 | 1.5699 | 0.01917 | -0.0383 | 81.8936
13 | 1.6077 | 0.02157 | -0.0364 | 74.5341
13.5 | 1.6476 | 0.0233 | -0.0347 | 70.7124
14 | 1.6831 | 0.02535 | -0.0327 | 66.3945
14.5 | 1.7108 | 0.02794 | -0.0302 | 61.2312
15 | 1.7252 | 0.03124 | -0.0268 | 55.2241
15.5 | 1.7086 | 0.03605 | -0.0222 | 47.3953
16 | 1.681 | 0.04647 | -0.0277 | 36.1739
16.5 | 1.6247 | 0.06521 | -0.0407 | 24.9149
17 | 1.5258 | 0.09118 | -0.055 | 16.7339
17.5 | 1.3617 | 0.13087 | -0.076 | 10.405
18 | 1.2165 | 0.17423 | -0.1009 | 6.9822
18.5 | 1.198 | 0.18929 | -0.1097 | 6.3289
19 | 1.1751 | 0.2073 | -0.1207 | 5.6686
19.5 | 1.1451 | 0.23119 | -0.1351 | 4.9531

## 69. Re 4M Mach 0.25 (1)
BIGFOIL.COM POLAR EXPORT
NM29
NM29 |  |  |  | Cl Max: | 0.835 | at alpha= | 6 | deg
JavaFoil+Calcfoil stall+Eppler ext transition |  |  |  | L/D Max: | 86.567 | at alpha= | 5 | deg
Re: | 4000000 |  |  | Cd Min: | 0.00679 | at alpha= | 1 | deg
Mach: | 0.25 |  |  | Cl=0 at alpha= | -2.1441 | deg
|  |  |  | @ Cl=0.1, Cd= | 0.02282
|  |  |  | @ Cl=0.4, Cd= | 0.02282
|  |  |  | @ Cl=0.6, Cd= | 0.02282
alpha (deg) | Cl | Cd | Cm | Cl/Cd
-11.5 | -0.053 | 0.07598 | -0.023 | -0.693
-11 | -0.05 | 0.07208 | -0.023 | -0.691
-10.5 | -0.047 | 0.06785 | -0.023 | -0.693
-10 | -0.044 | 0.06403 | -0.023 | -0.691
-9.5 | -0.041 | 0.05992 | -0.023 | -0.692
-9 | -0.1 | 0.05625 | -0.023 | -1.78
-8.5 | -0.158 | 0.05262 | -0.024 | -3.009
-8 | -0.204 | 0.04904 | -0.025 | -4.154
-7.5 | -0.241 | 0.04558 | -0.027 | -5.28
-7 | -0.328 | 0.0093 | -0.049 | -35.231
-6.5 | -0.344 | 0.00867 | -0.049 | -39.633
-6 | -0.344 | 0.00858 | -0.049 | -40.098
-5.5 | -0.329 | 0.00833 | -0.049 | -39.452
-5 | -0.3 | 0.00811 | -0.049 | -36.944
-4.5 | -0.26 | 0.00802 | -0.049 | -32.404
-4 | -0.211 | 0.008 | -0.049 | -26.399
-3.5 | -0.157 | 0.0079 | -0.049 | -19.863
-3 | -0.1 | 0.00793 | -0.049 | -12.668
-2.5 | -0.042 | 0.00784 | -0.049 | -5.41
-2 | 0.017 | 0.00778 | -0.049 | 2.127
-1.5 | 0.076 | 0.00774 | -0.049 | 9.834
-1 | 0.136 | 0.00688 | -0.049 | 19.752
-0.5 | 0.196 | 0.00685 | -0.049 | 28.538
0 | 0.255 | 0.00681 | -0.049 | 37.482
0.5 | 0.315 | 0.00689 | -0.048 | 45.7
1 | 0.374 | 0.00679 | -0.048 | 55.079
1.5 | 0.433 | 0.00705 | -0.048 | 61.453
2 | 0.493 | 0.00716 | -0.048 | 68.768
2.5 | 0.552 | 0.00854 | -0.048 | 64.598
3 | 0.61 | 0.00874 | -0.048 | 69.785
3.5 | 0.667 | 0.00895 | -0.048 | 74.52
4 | 0.721 | 0.00911 | -0.048 | 79.142
4.5 | 0.767 | 0.00944 | -0.048 | 81.283
5 | 0.804 | 0.00929 | -0.048 | 86.567
5.5 | 0.828 | 0.00969 | -0.048 | 85.426
6 | 0.835 | 0.01012 | -0.048 | 82.465
6.5 | 0.821 | 0.01061 | -0.048 | 77.428
7 | 0.785 | 0.01114 | -0.048 | 70.451
7.5 | 0.726 | 0.01143 | -0.048 | 63.492
8 | 0.646 | 0.01232 | -0.048 | 52.388
8.5 | 0.548 | 0.01264 | -0.048 | 43.393
9 | 0.438 | 0.01337 | -0.048 | 32.769
9.5 | 0.317 | 0.01428 | -0.048 | 22.195
10 | 0.16 | 0.01466 | -0.048 | 10.923
10.5 | 0.086 | 0.01679 | -0.047 | 5.137
11 | 0.086 | 0.02282 | -0.045 | 3.756

## 70. Re 4M Mach 0.25 (2)
BIGFOIL.COM POLAR EXPORT
NM29
NM29 |  |  |  | Cl Max: | 1.5114 | at alpha= | 11.5 | deg
XFOIL ncrit=9 |  |  |  | L/D Max: | 118.209 | at alpha= | 4.5 | deg
Re: | 4000000 |  |  | Cd Min: | 0.2723 | at alpha= | -20 | deg
Mach: | 0.25 |  |  | Cl=0 at alpha= | -1.9958 | deg
|  |  |  | @ Cl=0.1, Cd= | 0.0055455
|  |  |  | @ Cl=0.4, Cd= | 0.004928
|  |  |  | @ Cl=0.6, Cd= | 0.005265
alpha (deg) | Cl | Cd | Cm | Cl/Cd
-20 | -0.9022 | 0.2723 | 0.1041 | -3.3133
-19.5 | -0.8841 | 0.26563 | 0.0996 | -3.3283
-19 | -0.8658 | 0.25885 | 0.0953 | -3.3448
-18.5 | -0.8476 | 0.25194 | 0.091 | -3.3643
-18 | -0.8295 | 0.24495 | 0.0868 | -3.3864
-17.5 | -0.8115 | 0.23785 | 0.0827 | -3.4118
-17 | -0.7938 | 0.23062 | 0.0787 | -3.442
-16.5 | -0.7756 | 0.22307 | 0.0749 | -3.4769
-16 | -0.7581 | 0.21541 | 0.071 | -3.5193
-15.5 | -0.7414 | 0.20763 | 0.0671 | -3.5708
-15 | -0.7256 | 0.19974 | 0.0634 | -3.6327
-14.5 | -0.7127 | 0.19144 | 0.0598 | -3.7228
-14 | -0.7003 | 0.1821 | 0.056 | -3.8457
-13.5 | -0.6854 | 0.1754 | 0.0529 | -3.9076
-13 | -0.6716 | 0.16839 | 0.0498 | -3.9884
-12.5 | -0.6584 | 0.16107 | 0.0468 | -4.0877
-12 | -0.6463 | 0.1534 | 0.0438 | -4.2132
-11.5 | -0.6341 | 0.14527 | 0.0407 | -4.365
-11 | -0.6244 | 0.13721 | 0.0377 | -4.5507
-10.5 | -0.6399 | 0.12176 | 0.0325 | -5.2554
-10 | -0.6344 | 0.11328 | 0.0288 | -5.6003
-9.5 | -0.6265 | 0.10559 | 0.0253 | -5.9333
-9 | -0.6197 | 0.09764 | 0.0214 | -6.3468
-8.5 | -0.6172 | 0.08859 | 0.0165 | -6.9669
-7.5 | -0.6514 | 0.01914 | -0.0484 | -34.0334
-7 | -0.5974 | 0.01435 | -0.0494 | -41.6307
-6.5 | -0.5405 | 0.01046 | -0.0499 | -51.673
-6 | -0.4814 | 0.00983 | -0.0494 | -48.9725
-5.5 | -0.4226 | 0.00865 | -0.049 | -48.8555
-5 | -0.3631 | 0.0075 | -0.0488 | -48.4133
-4.5 | -0.2908 | 0.00651 | -0.0513 | -44.6697
-4 | -0.2365 | 0.00634 | -0.0497 | -37.3028
-3.5 | -0.1783 | 0.00611 | -0.0492 | -29.1817
-3 | -0.119 | 0.00596 | -0.049 | -19.9664
-2.5 | -0.0597 | 0.00586 | -0.0489 | -10.1877
-2 | -0.0005 | 0.00577 | -0.0489 | -0.086655
-1.5 | 0.0587 | 0.00565 | -0.049 | 10.3894
-1 | 0.118 | 0.0055 | -0.0491 | 21.4545
-0.5 | 0.1773 | 0.00533 | -0.0494 | 33.2645
0 | 0.2367 | 0.00516 | -0.0496 | 45.8721
0.5 | 0.296 | 0.00499 | -0.05 | 59.3186
1 | 0.3552 | 0.00489 | -0.0502 | 72.638
1.5 | 0.4141 | 0.00494 | -0.0503 | 83.8259
2 | 0.4727 | 0.00504 | -0.0503 | 93.7897
2.5 | 0.5311 | 0.00515 | -0.0502 | 103.1262
3 | 0.5836 | 0.00517 | -0.0486 | 112.882
3.5 | 0.6423 | 0.00551 | -0.0485 | 116.5699
4 | 0.7007 | 0.00594 | -0.0483 | 117.963
4.5 | 0.7589 | 0.00642 | -0.048 | 118.2087
5 | 0.8168 | 0.00701 | -0.0476 | 116.5193
5.5 | 0.8745 | 0.00761 | -0.0472 | 114.9146
6 | 0.9327 | 0.00812 | -0.0466 | 114.8645
6.5 | 0.9909 | 0.00863 | -0.0461 | 114.8204
7 | 1.0486 | 0.00928 | -0.0453 | 112.9957
7.5 | 1.1065 | 0.00986 | -0.0446 | 112.2211
8 | 1.1643 | 0.01044 | -0.0438 | 111.523
8.5 | 1.2213 | 0.01122 | -0.0428 | 108.8503
9 | 1.2773 | 0.0122 | -0.0416 | 104.6967
9.5 | 1.3322 | 0.01345 | -0.0401 | 99.0483
10 | 1.3852 | 0.01499 | -0.0384 | 92.4083
10.5 | 1.4353 | 0.01695 | -0.0364 | 84.6785
11 | 1.4801 | 0.01961 | -0.034 | 75.4768
11.5 | 1.5114 | 0.02391 | -0.0307 | 63.212
12 | 1.5108 | 0.0312 | -0.0264 | 48.4231
12.5 | 1.4705 | 0.03982 | -0.0233 | 36.9287
13 | 1.4344 | 0.05567 | -0.0377 | 25.7661
13.5 | 1.3979 | 0.07257 | -0.0493 | 19.2628
14 | 1.3582 | 0.08829 | -0.0573 | 15.3834
14.5 | 1.3155 | 0.10405 | -0.0647 | 12.643
15 | 1.2702 | 0.12059 | -0.0727 | 10.5332
15.5 | 1.2291 | 0.13728 | -0.0812 | 8.9532
16 | 1.1881 | 0.15542 | -0.091 | 7.6444
16.5 | 1.1542 | 0.17371 | -0.1015 | 6.6444

## 71. Re 4M Mach 0.50 (1)
BIGFOIL.COM POLAR EXPORT
NM29
NM29 |  |  |  | Cl Max: | 1.165 | at alpha= | 20 | deg
JavaFoil+Calcfoil stall+Eppler ext transition |  |  |  | L/D Max: | 80.116 | at alpha= | 4.5 | deg
Re: | 4000000 |  |  | Cd Min: | 0.00698 | at alpha= | 0 | deg
Mach: | 0.5 |  |  | Cl=0 at alpha= | -2.1385 | deg
|  |  |  | @ Cl=0.1, Cd= | 0.0079043
|  |  |  | @ Cl=0.4, Cd= | 0.0073191
|  |  |  | @ Cl=0.6, Cd= | 0.013469
alpha (deg) | Cl | Cd | Cm | Cl/Cd
-20 | -0.947 | 0.16144 | -0.031 | -5.865
-19.5 | -0.921 | 0.15853 | -0.031 | -5.812
-19 | -0.896 | 0.15253 | -0.031 | -5.871
-18.5 | -0.869 | 0.14942 | -0.031 | -5.814
-18 | -0.843 | 0.14301 | -0.031 | -5.895
-17.5 | -0.817 | 0.1401 | -0.031 | -5.834
-17 | -0.79 | 0.13204 | -0.03 | -5.985
-16.5 | -0.765 | 0.11958 | -0.03 | -6.394
-16 | -0.739 | 0.1102 | -0.03 | -6.705
-15.5 | -0.711 | 0.12027 | -0.029 | -5.915
-15 | -0.686 | 0.10694 | -0.029 | -6.412
-14.5 | -0.66 | 0.09801 | -0.029 | -6.73
-14 | -0.632 | 0.10507 | -0.028 | -6.016
-13.5 | -0.606 | 0.09279 | -0.029 | -6.535
-13 | -0.581 | 0.08518 | -0.029 | -6.818
-12.5 | -0.553 | 0.09153 | -0.027 | -6.039
-12 | -0.527 | 0.08019 | -0.028 | -6.567
-11.5 | -0.502 | 0.07249 | -0.029 | -6.919
-11 | -0.473 | 0.07399 | -0.027 | -6.397
-10.5 | -0.447 | 0.06766 | -0.027 | -6.608
-10 | -0.42 | 0.06586 | -0.026 | -6.376
-9.5 | -0.394 | 0.06098 | -0.026 | -6.454
-9 | -0.367 | 0.05774 | -0.027 | -6.36
-8.5 | -0.341 | 0.05359 | -0.027 | -6.358
-8 | -0.315 | 0.04908 | -0.029 | -6.416
-7.5 | -0.288 | 0.04794 | -0.028 | -6.004
-7 | -0.26 | 0.0463 | -0.026 | -5.624
-6.5 | -0.233 | 0.04492 | -0.024 | -5.19
-6 | -0.206 | 0.0429 | -0.023 | -4.81
-5.5 | -0.18 | 0.03977 | -0.025 | -4.526
-5 | -0.19 | 0.00849 | -0.054 | -22.43
-4.5 | -0.157 | 0.00836 | -0.054 | -18.8
-4 | -0.215 | 0.00838 | -0.054 | -25.69
-3.5 | -0.168 | 0.00834 | -0.054 | -20.162
-3 | -0.11 | 0.00821 | -0.054 | -13.393
-2.5 | -0.047 | 0.00803 | -0.054 | -5.846
-2 | 0.018 | 0.00795 | -0.054 | 2.318
-1.5 | 0.085 | 0.00792 | -0.054 | 10.72
-1 | 0.152 | 0.00785 | -0.054 | 19.335
-0.5 | 0.219 | 0.00714 | -0.054 | 30.624
0 | 0.285 | 0.00698 | -0.054 | 40.866
0.5 | 0.352 | 0.00713 | -0.054 | 49.317
1 | 0.418 | 0.00739 | -0.054 | 56.549
1.5 | 0.484 | 0.00727 | -0.054 | 66.615
2 | 0.55 | 0.00745 | -0.054 | 73.875
2.5 | 0.616 | 0.00901 | -0.054 | 68.382
3 | 0.681 | 0.0093 | -0.054 | 73.172
3.5 | 0.742 | 0.00959 | -0.054 | 77.386
4 | 0.798 | 0.01001 | -0.054 | 79.754
4.5 | 0.83 | 0.01036 | -0.054 | 80.116
5 | 0.802 | 0.01042 | -0.054 | 76.97
5.5 | 0.507 | 0.01108 | -0.054 | 45.725
6 | 0.54 | 0.01159 | -0.054 | 46.562
6.5 | 0.572 | 0.0124 | -0.054 | 46.166
7 | 0.605 | 0.01366 | -0.054 | 44.281
7.5 | 0.631 | 0.0155 | -0.053 | 40.705
8 | 0.546 | 0.05247 | -0.032 | 10.403
8.5 | 0.675 | 0.01856 | -0.051 | 36.387
9 | 0.683 | 0.02385 | -0.049 | 28.634
9.5 | 0.619 | 0.06679 | -0.027 | 9.269
10 | 0.644 | 0.07163 | -0.026 | 8.991
10.5 | 0.673 | 0.07272 | -0.028 | 9.249
11 | 0.71 | 0.06929 | -0.034 | 10.241
11.5 | 0.723 | 0.0843 | -0.027 | 8.574
12 | 0.753 | 0.08204 | -0.03 | 9.173
12.5 | 0.775 | 0.09479 | -0.028 | 8.178
13 | 0.803 | 0.09215 | -0.029 | 8.715
13.5 | 0.828 | 0.10693 | -0.028 | 7.739
14 | 0.855 | 0.10037 | -0.029 | 8.517
14.5 | 0.88 | 0.11558 | -0.029 | 7.614
15 | 0.906 | 0.10909 | -0.03 | 8.308
15.5 | 0.932 | 0.12416 | -0.03 | 7.505
16 | 0.958 | 0.12592 | -0.03 | 7.611
16.5 | 0.984 | 0.13182 | -0.031 | 7.464
17 | 1.01 | 0.13526 | -0.031 | 7.47
17.5 | 1.035 | 0.13948 | -0.031 | 7.424
18 | 1.062 | 0.14271 | -0.032 | 7.444
18.5 | 1.087 | 0.14916 | -0.032 | 7.288
19 | 1.114 | 0.15338 | -0.032 | 7.262
19.5 | 1.139 | 0.15772 | -0.032 | 7.219
20 | 1.165 | 0.16377 | -0.033 | 7.115

## 72. Re 4M Mach 0.50 (2)
BIGFOIL.COM POLAR EXPORT
NM29
NM29 |  |  |  | Cl Max: | 1.2472 | at alpha= | 20 | deg
XFOIL ncrit=9 |  |  |  | L/D Max: | 123.378 | at alpha= | 3.5 | deg
Re: | 4000000 |  |  | Cd Min: | 0.32369 | at alpha= | 20 | deg
Mach: | 0.5 |  |  | Cl=0 at alpha= | -1.9619 | deg
|  |  |  | @ Cl=0.1, Cd= | 0.0058023
|  |  |  | @ Cl=0.4, Cd= | 0.0051428
|  |  |  | @ Cl=0.6, Cd= | 0.0054779
alpha (deg) | Cl | Cd | Cm | Cl/Cd
-20 | -0.9872 | 0.29994 | 0.1209 | -3.2913
-19.5 | -0.9647 | 0.29153 | 0.1156 | -3.3091
-19 | -0.942 | 0.28297 | 0.1103 | -3.329
-18.5 | -0.9193 | 0.27432 | 0.1051 | -3.3512
-18 | -0.8965 | 0.26563 | 0.1 | -3.375
-17.5 | -0.8732 | 0.25676 | 0.0951 | -3.4008
-17 | -0.8505 | 0.24802 | 0.0902 | -3.4292
-16.5 | -0.8281 | 0.23925 | 0.0853 | -3.4612
-16 | -0.8062 | 0.23054 | 0.0806 | -3.497
-15.5 | -0.7849 | 0.22184 | 0.076 | -3.5381
-15 | -0.7641 | 0.21311 | 0.0716 | -3.5855
-14.5 | -0.7448 | 0.20444 | 0.0673 | -3.6431
-14 | -0.7258 | 0.1945 | 0.0627 | -3.7316
-13.5 | -0.7063 | 0.1872 | 0.059 | -3.773
-13 | -0.6874 | 0.1794 | 0.0552 | -3.8317
-12.5 | -0.6681 | 0.1709 | 0.0515 | -3.9093
-12 | -0.6514 | 0.16248 | 0.0478 | -4.0091
-11.5 | -0.6359 | 0.15409 | 0.0443 | -4.1268
-11 | -0.6215 | 0.14572 | 0.041 | -4.265
-10.5 | -0.6099 | 0.1374 | 0.0378 | -4.4389
-10 | -0.5997 | 0.12876 | 0.0345 | -4.6575
-9.5 | -0.5912 | 0.11958 | 0.0309 | -4.944
-9 | -0.5818 | 0.11102 | 0.0274 | -5.2405
-8.5 | -0.5724 | 0.10273 | 0.0238 | -5.5719
-8 | -0.5646 | 0.0941 | 0.0197 | -6
-7.5 | -0.5577 | 0.08536 | 0.0152 | -6.5335
-7 | -0.5493 | 0.07712 | 0.0104 | -7.1227
-6.5 | -0.544 | 0.06745 | 0.002 | -8.0652
-6 | -0.5175 | 0.05455 | -0.0175 | -9.4867
-5.5 | -0.4762 | 0.04057 | -0.0363 | -11.7377
-5 | -0.4192 | 0.02677 | -0.0499 | -15.6593
-4.5 | -0.3481 | 0.01308 | -0.0589 | -26.6131
-4 | -0.2861 | 0.00919 | -0.0573 | -31.1317
-3.5 | -0.2149 | 0.00738 | -0.0565 | -29.1192
-3 | -0.1437 | 0.00638 | -0.0559 | -22.5235
-2.5 | -0.0741 | 0.00617 | -0.0552 | -12.0097
-2 | -0.0052 | 0.00602 | -0.0548 | -0.86379
-1.5 | 0.0631 | 0.0059 | -0.0545 | 10.6949
-1 | 0.1311 | 0.00572 | -0.0545 | 22.9196
-0.5 | 0.199 | 0.00553 | -0.0546 | 35.9855
0 | 0.2667 | 0.00541 | -0.0548 | 49.2976
0.5 | 0.3344 | 0.00523 | -0.0551 | 63.9388
1 | 0.4021 | 0.00514 | -0.0553 | 78.2296
1.5 | 0.4696 | 0.0052 | -0.0552 | 90.3077
2 | 0.5372 | 0.00532 | -0.0549 | 100.9774
2.5 | 0.6048 | 0.00549 | -0.0545 | 110.1639
3 | 0.6661 | 0.00555 | -0.0524 | 120.018
3.5 | 0.7341 | 0.00595 | -0.0516 | 123.3782
4 | 0.8029 | 0.00651 | -0.0506 | 123.3333
4.5 | 0.872 | 0.00719 | -0.0494 | 121.2796
5 | 0.9419 | 0.00792 | -0.0478 | 118.9268
5.5 | 1.0134 | 0.00863 | -0.0458 | 117.4276
6 | 1.0858 | 0.00947 | -0.0433 | 114.6568
6.5 | 1.1559 | 0.01127 | -0.0397 | 102.5643
7 | 1.207 | 0.01649 | -0.0342 | 73.1959
7.5 | 1.2217 | 0.02572 | -0.0295 | 47.5
8 | 1.205 | 0.03612 | -0.0289 | 33.361
8.5 | 1.1767 | 0.0496 | -0.0422 | 23.7238
9 | 1.1509 | 0.06553 | -0.0549 | 17.5629
9.5 | 1.1215 | 0.07915 | -0.0622 | 14.1693
10 | 1.0932 | 0.09226 | -0.0688 | 11.8491
10.5 | 1.0676 | 0.10537 | -0.0754 | 10.1319
11 | 1.046 | 0.11845 | -0.082 | 8.8307
11.5 | 1.0284 | 0.13168 | -0.0886 | 7.8098
12 | 1.0162 | 0.145 | -0.0953 | 7.0083
12.5 | 1.0096 | 0.15825 | -0.102 | 6.3798
13 | 1.0087 | 0.17108 | -0.1086 | 5.8961
13.5 | 1.0139 | 0.18317 | -0.1148 | 5.5353
14 | 1.0232 | 0.19481 | -0.1209 | 5.2523
14.5 | 1.0335 | 0.20697 | -0.1273 | 4.9935
15 | 1.0471 | 0.21862 | -0.1334 | 4.7896
15.5 | 1.063 | 0.23017 | -0.1395 | 4.6183
16 | 1.0808 | 0.24123 | -0.1455 | 4.4804
16.5 | 1.0997 | 0.25239 | -0.1515 | 4.3571
17 | 1.1196 | 0.26355 | -0.1576 | 4.2482
17.5 | 1.1402 | 0.27399 | -0.1635 | 4.1615
18 | 1.16 | 0.28367 | -0.1693 | 4.0893
18.5 | 1.1814 | 0.29363 | -0.1751 | 4.0234
19 | 1.2032 | 0.30363 | -0.181 | 3.9627
19.5 | 1.2251 | 0.31366 | -0.187 | 3.9058
20 | 1.2472 | 0.32369 | -0.1931 | 3.8531

## 73. Re 5M Mach 0.00 (1)
BIGFOIL.COM POLAR EXPORT
NM29
NM29 |  |  |  | Cl Max: | 0.849 | at alpha= | 6.5 | deg
JavaFoil+Calcfoil stall+Eppler ext transition |  |  |  | L/D Max: | 88.656 | at alpha= | 6 | deg
Re: | 5000000 |  |  | Cd Min: | 0.00677 | at alpha= | 0 | deg
Mach: | 0 |  |  | Cl=0 at alpha= | -2.1404 | deg
|  |  |  | @ Cl=0.1, Cd= | 0.0072955
|  |  |  | @ Cl=0.4, Cd= | 0.0068534
|  |  |  | @ Cl=0.6, Cd= | 0.01581
alpha (deg) | Cl | Cd | Cm | Cl/Cd
-12.5 | -0.189 | 0.08048 | -0.024 | -2.353
-12 | -0.204 | 0.07652 | -0.024 | -2.671
-11.5 | -0.22 | 0.07231 | -0.024 | -3.047
-11 | -0.237 | 0.06726 | -0.025 | -3.528
-10.5 | -0.255 | 0.06291 | -0.025 | -4.046
-10 | -0.272 | 0.05849 | -0.026 | -4.648
-9.5 | -0.289 | 0.05374 | -0.028 | -5.377
-9 | -0.304 | 0.04977 | -0.029 | -6.114
-8.5 | -0.327 | 0.03655 | -0.035 | -8.942
-8 | -0.397 | 0.00909 | -0.047 | -43.663
-7.5 | -0.401 | 0.0088 | -0.047 | -45.571
-7 | -0.397 | 0.00851 | -0.047 | -46.678
-6.5 | -0.386 | 0.00842 | -0.047 | -45.833
-6 | -0.365 | 0.00819 | -0.047 | -44.61
-5.5 | -0.336 | 0.00801 | -0.047 | -41.985
-5 | -0.3 | 0.00789 | -0.047 | -37.962
-4.5 | -0.256 | 0.00788 | -0.047 | -32.462
-4 | -0.206 | 0.0078 | -0.047 | -26.459
-3.5 | -0.153 | 0.00782 | -0.047 | -19.528
-3 | -0.098 | 0.00773 | -0.047 | -12.625
-2.5 | -0.041 | 0.00765 | -0.047 | -5.38
-2 | 0.016 | 0.00762 | -0.047 | 2.105
-1.5 | 0.074 | 0.00756 | -0.047 | 9.74
-1 | 0.132 | 0.00697 | -0.047 | 18.881
-0.5 | 0.189 | 0.00685 | -0.047 | 27.656
0 | 0.247 | 0.00677 | -0.047 | 36.507
0.5 | 0.305 | 0.00686 | -0.047 | 44.406
1 | 0.362 | 0.00686 | -0.047 | 52.843
1.5 | 0.42 | 0.00685 | -0.047 | 61.288
2 | 0.477 | 0.00697 | -0.047 | 68.5
2.5 | 0.534 | 0.00826 | -0.047 | 64.648
3 | 0.591 | 0.00845 | -0.047 | 69.933
3.5 | 0.646 | 0.00861 | -0.047 | 75.039
4 | 0.699 | 0.00882 | -0.047 | 79.296
4.5 | 0.746 | 0.00904 | -0.047 | 82.535
5 | 0.787 | 0.00928 | -0.047 | 84.74
5.5 | 0.818 | 0.00947 | -0.047 | 86.458
6 | 0.839 | 0.00947 | -0.047 | 88.656
6.5 | 0.849 | 0.00987 | -0.047 | 85.97
7 | 0.846 | 0.0103 | -0.047 | 82.133
7.5 | 0.831 | 0.01075 | -0.047 | 77.274
8 | 0.805 | 0.01125 | -0.047 | 71.551
8.5 | 0.77 | 0.01146 | -0.047 | 67.151
9 | 0.728 | 0.01238 | -0.047 | 58.799
9.5 | 0.682 | 0.01259 | -0.047 | 54.118
10 | 0.633 | 0.01327 | -0.047 | 47.702
10.5 | 0.584 | 0.01402 | -0.047 | 41.675
11 | 0.537 | 0.01507 | -0.046 | 35.615
11.5 | 0.486 | 0.01581 | -0.046 | 30.759

## 74. Re 5M Mach 0.00 (2)
BIGFOIL.COM POLAR EXPORT
NM29
NM29 |  |  |  | Cl Max: | 1.8179 | at alpha= | 16 | deg
XFOIL ncrit=9 |  |  |  | L/D Max: | 120.033 | at alpha= | 4.5 | deg
Re: | 5000000 |  |  | Cd Min: | 0.22887 | at alpha= | 20 | deg
Mach: | 0 |  |  | Cl=0 at alpha= | -2.0044 | deg
|  |  |  | @ Cl=0.1, Cd= | 0.0054081
|  |  |  | @ Cl=0.4, Cd= | 0.0048903
|  |  |  | @ Cl=0.6, Cd= | 0.0052524
alpha (deg) | Cl | Cd | Cm | Cl/Cd
-13.5 | -1.2118 | 0.03211 | -0.042 | -37.739
-13 | -1.1748 | 0.02851 | -0.0435 | -41.2066
-12.5 | -1.1518 | 0.01938 | -0.0468 | -59.4324
-12 | -1.1048 | 0.01688 | -0.0471 | -65.4502
-11.5 | -1.0538 | 0.01554 | -0.0472 | -67.8121
-11 | -1.0014 | 0.01456 | -0.0472 | -68.7775
-10.5 | -0.9484 | 0.01368 | -0.0471 | -69.3275
-10 | -0.8949 | 0.01292 | -0.0471 | -69.2647
-9.5 | -0.8408 | 0.01226 | -0.0471 | -68.5808
-9 | -0.7863 | 0.01172 | -0.047 | -67.0904
-8.5 | -0.7315 | 0.01136 | -0.0469 | -64.3926
-8 | -0.6765 | 0.01097 | -0.0468 | -61.6682
-7.5 | -0.6221 | 0.00932 | -0.047 | -66.7489
-7 | -0.5668 | 0.00838 | -0.0471 | -67.6372
-6.5 | -0.5111 | 0.00781 | -0.047 | -65.4417
-6 | -0.4554 | 0.00734 | -0.0469 | -62.0436
-5.5 | -0.3994 | 0.00669 | -0.0469 | -59.701
-5 | -0.3358 | 0.0061 | -0.0485 | -55.0492
-4.5 | -0.281 | 0.00593 | -0.0479 | -47.3862
-4 | -0.2265 | 0.006 | -0.0474 | -37.75
-3.5 | -0.1699 | 0.00586 | -0.0474 | -28.9932
-3 | -0.1132 | 0.00577 | -0.0473 | -19.6187
-2.5 | -0.0563 | 0.00567 | -0.0474 | -9.9295
-2 | 0.0005 | 0.00562 | -0.0474 | 0.088968
-1.5 | 0.0574 | 0.00552 | -0.0476 | 10.3986
-1 | 0.1145 | 0.00537 | -0.0477 | 21.3222
-0.5 | 0.1717 | 0.00523 | -0.048 | 32.8298
0 | 0.2288 | 0.00512 | -0.0482 | 44.6875
0.5 | 0.286 | 0.00493 | -0.0486 | 58.0122
1 | 0.343 | 0.00488 | -0.0488 | 70.2869
1.5 | 0.3998 | 0.00489 | -0.049 | 81.7587
2 | 0.4563 | 0.00498 | -0.0491 | 91.6265
2.5 | 0.5127 | 0.0051 | -0.0491 | 100.5294
3 | 0.5683 | 0.00524 | -0.049 | 108.4542
3.5 | 0.6196 | 0.00526 | -0.0478 | 117.7947
4 | 0.6755 | 0.00563 | -0.0477 | 119.9822
4.5 | 0.731 | 0.00609 | -0.0476 | 120.0328
5 | 0.7862 | 0.00658 | -0.0475 | 119.4833
5.5 | 0.8412 | 0.0071 | -0.0473 | 118.4789
6 | 0.8961 | 0.00755 | -0.0471 | 118.6887
6.5 | 0.951 | 0.00798 | -0.0469 | 119.1729
7 | 1.0055 | 0.00844 | -0.0467 | 119.1351
7.5 | 1.0598 | 0.0089 | -0.0465 | 119.0787
8 | 1.1139 | 0.0093 | -0.0462 | 119.7742
8.5 | 1.1675 | 0.00979 | -0.046 | 119.2543
9 | 1.2203 | 0.01044 | -0.0456 | 116.887
9.5 | 1.2729 | 0.01099 | -0.0453 | 115.8235
10 | 1.3241 | 0.01181 | -0.0447 | 112.1169
10.5 | 1.3749 | 0.01265 | -0.0442 | 108.6877
11 | 1.4247 | 0.01358 | -0.0435 | 104.9116
11.5 | 1.4735 | 0.01461 | -0.0428 | 100.8556
12 | 1.5208 | 0.0158 | -0.0419 | 96.2532
12.5 | 1.5653 | 0.01733 | -0.0407 | 90.3231
13 | 1.6095 | 0.01871 | -0.0396 | 86.0235
13.5 | 1.6533 | 0.01995 | -0.0385 | 82.8722
14 | 1.6951 | 0.0213 | -0.0372 | 79.5822
14.5 | 1.7341 | 0.02283 | -0.0356 | 75.9571
15 | 1.7694 | 0.02457 | -0.0338 | 72.0147
15.5 | 1.7985 | 0.0267 | -0.0314 | 67.3596
16 | 1.8179 | 0.02933 | -0.0283 | 61.9809
16.5 | 1.8101 | 0.0329 | -0.0229 | 55.0182
17 | 1.7928 | 0.0397 | -0.0233 | 45.1587
17.5 | 1.7623 | 0.05193 | -0.0309 | 33.9361
18 | 1.6899 | 0.07257 | -0.0433 | 23.2865
18.5 | 1.5587 | 0.10375 | -0.0596 | 15.0236
19 | 1.3555 | 0.15393 | -0.0875 | 8.806
19.5 | 1.2148 | 0.2017 | -0.1172 | 6.0228
20 | 1.1716 | 0.22887 | -0.1342 | 5.1191

## 75. Re 5M Mach 0.10 (1)
BIGFOIL.COM POLAR EXPORT
NM29
NM29 |  |  |  | Cl Max: | 0.846 | at alpha= | 6.5 | deg
JavaFoil+Calcfoil stall+Eppler ext transition |  |  |  | L/D Max: | 88.243 | at alpha= | 6 | deg
Re: | 5000000 |  |  | Cd Min: | 0.00678 | at alpha= | 0 | deg
Mach: | 0.1 |  |  | Cl=0 at alpha= | -2.1404 | deg
|  |  |  | @ Cl=0.1, Cd= | 0.007301
|  |  |  | @ Cl=0.4, Cd= | 0.0068828
|  |  |  | @ Cl=0.6, Cd= | 0.01627
alpha (deg) | Cl | Cd | Cm | Cl/Cd
-12.5 | -0.156 | 0.08105 | -0.024 | -1.928
-12 | -0.172 | 0.07718 | -0.024 | -2.234
-11.5 | -0.19 | 0.07287 | -0.024 | -2.605
-11 | -0.208 | 0.06802 | -0.025 | -3.065
-10.5 | -0.228 | 0.06379 | -0.025 | -3.568
-10 | -0.247 | 0.05943 | -0.026 | -4.162
-9.5 | -0.267 | 0.05514 | -0.027 | -4.838
-9 | -0.285 | 0.0512 | -0.028 | -5.566
-8.5 | -0.304 | 0.04362 | -0.031 | -6.977
-8 | -0.383 | 0.00916 | -0.047 | -41.79
-7.5 | -0.39 | 0.00883 | -0.047 | -44.203
-7 | -0.39 | 0.00853 | -0.047 | -45.755
-6.5 | -0.382 | 0.00843 | -0.047 | -45.253
-6 | -0.363 | 0.00822 | -0.047 | -44.218
-5.5 | -0.336 | 0.00804 | -0.047 | -41.784
-5 | -0.3 | 0.00791 | -0.047 | -37.92
-4.5 | -0.257 | 0.0079 | -0.047 | -32.489
-4 | -0.207 | 0.00781 | -0.047 | -26.518
-3.5 | -0.153 | 0.00783 | -0.047 | -19.592
-3 | -0.098 | 0.00773 | -0.047 | -12.672
-2.5 | -0.041 | 0.00766 | -0.047 | -5.395
-2 | 0.016 | 0.00763 | -0.047 | 2.113
-1.5 | 0.074 | 0.00757 | -0.047 | 9.781
-1 | 0.132 | 0.00697 | -0.047 | 18.955
-0.5 | 0.19 | 0.00685 | -0.047 | 27.775
0 | 0.248 | 0.00678 | -0.047 | 36.654
0.5 | 0.306 | 0.00687 | -0.047 | 44.584
1 | 0.364 | 0.00692 | -0.047 | 52.64
1.5 | 0.422 | 0.00686 | -0.047 | 61.514
2 | 0.48 | 0.00698 | -0.047 | 68.746
2.5 | 0.537 | 0.00828 | -0.047 | 64.843
3 | 0.594 | 0.00847 | -0.047 | 70.122
3.5 | 0.649 | 0.00863 | -0.047 | 75.212
4 | 0.703 | 0.00885 | -0.047 | 79.431
4.5 | 0.75 | 0.00912 | -0.047 | 82.212
5 | 0.79 | 0.00932 | -0.047 | 84.706
5.5 | 0.82 | 0.0095 | -0.047 | 86.346
6 | 0.84 | 0.00952 | -0.047 | 88.243
6.5 | 0.846 | 0.00992 | -0.047 | 85.316
7 | 0.84 | 0.01037 | -0.047 | 80.982
7.5 | 0.82 | 0.01082 | -0.047 | 75.752
8 | 0.789 | 0.01134 | -0.047 | 69.517
8.5 | 0.747 | 0.01189 | -0.047 | 62.865
9 | 0.699 | 0.01211 | -0.047 | 57.744
9.5 | 0.647 | 0.01274 | -0.047 | 50.777
10 | 0.593 | 0.01346 | -0.047 | 44.031
10.5 | 0.539 | 0.01428 | -0.047 | 37.739
11 | 0.485 | 0.01389 | -0.047 | 34.884
11.5 | 0.431 | 0.01627 | -0.046 | 26.511

## 76. Re 5M Mach 0.10 (2)
BIGFOIL.COM POLAR EXPORT
NM29
NM29 |  |  |  | Cl Max: | 1.7757 | at alpha= | 15.5 | deg
XFOIL ncrit=9 |  |  |  | L/D Max: | 120.283 | at alpha= | 4 | deg
Re: | 5000000 |  |  | Cd Min: | 0.25031 | at alpha= | 20 | deg
Mach: | 0.1 |  |  | Cl=0 at alpha= | -2.0026 | deg
|  |  |  | @ Cl=0.1, Cd= | 0.0054194
|  |  |  | @ Cl=0.4, Cd= | 0.0048997
|  |  |  | @ Cl=0.6, Cd= | 0.005271
alpha (deg) | Cl | Cd | Cm | Cl/Cd
-12.5 | -1.0679 | 0.04891 | -0.0321 | -21.834
-12 | -1.105 | 0.02225 | -0.0473 | -49.6629
-11.5 | -1.0625 | 0.01768 | -0.0484 | -60.0962
-11 | -1.0107 | 0.01608 | -0.0484 | -62.8545
-10.5 | -0.9574 | 0.01493 | -0.0483 | -64.1259
-10 | -0.9034 | 0.01389 | -0.0482 | -65.0396
-9.5 | -0.849 | 0.01291 | -0.048 | -65.763
-9 | -0.794 | 0.01212 | -0.0479 | -65.5116
-8.5 | -0.7385 | 0.0116 | -0.0477 | -63.6638
-8 | -0.6828 | 0.01113 | -0.0475 | -61.3477
-7.5 | -0.6269 | 0.01084 | -0.0473 | -57.8321
-7 | -0.5717 | 0.00861 | -0.0476 | -66.3995
-6.5 | -0.5155 | 0.00798 | -0.0475 | -64.599
-6 | -0.4593 | 0.00751 | -0.0474 | -61.1585
-5.5 | -0.4028 | 0.00681 | -0.0473 | -59.1483
-5 | -0.3383 | 0.00617 | -0.0489 | -54.8298
-4.5 | -0.2833 | 0.00598 | -0.0482 | -47.3746
-4 | -0.2283 | 0.00603 | -0.0477 | -37.8607
-3.5 | -0.1712 | 0.00588 | -0.0476 | -29.1156
-3 | -0.1141 | 0.00579 | -0.0476 | -19.7064
-2.5 | -0.0569 | 0.00569 | -0.0476 | -10
-2 | 0.0003 | 0.00563 | -0.0477 | 0.053286
-1.5 | 0.0576 | 0.00553 | -0.0478 | 10.4159
-1 | 0.1151 | 0.00538 | -0.048 | 21.3941
-0.5 | 0.1726 | 0.00524 | -0.0482 | 32.9389
0 | 0.23 | 0.00513 | -0.0484 | 44.8343
0.5 | 0.2876 | 0.00494 | -0.0488 | 58.2186
1 | 0.3449 | 0.00489 | -0.049 | 70.5317
1.5 | 0.402 | 0.0049 | -0.0492 | 82.0408
2 | 0.4589 | 0.005 | -0.0493 | 91.78
2.5 | 0.5157 | 0.00511 | -0.0493 | 100.9198
3 | 0.5716 | 0.00526 | -0.0492 | 108.6692
3.5 | 0.6233 | 0.00528 | -0.0479 | 118.0492
4 | 0.6796 | 0.00565 | -0.0479 | 120.2832
4.5 | 0.7354 | 0.00612 | -0.0477 | 120.1634
5 | 0.7911 | 0.0066 | -0.0476 | 119.8636
5.5 | 0.8465 | 0.00713 | -0.0474 | 118.7237
6 | 0.902 | 0.00759 | -0.0471 | 118.8406
6.5 | 0.9573 | 0.00803 | -0.0469 | 119.2154
7 | 1.0124 | 0.00851 | -0.0466 | 118.9659
7.5 | 1.0673 | 0.00895 | -0.0463 | 119.2514
8 | 1.122 | 0.00938 | -0.046 | 119.6162
8.5 | 1.1761 | 0.00991 | -0.0456 | 118.6781
9 | 1.2296 | 0.01055 | -0.0452 | 116.5498
9.5 | 1.2823 | 0.01125 | -0.0446 | 113.9822
10 | 1.3344 | 0.01207 | -0.044 | 110.5551
10.5 | 1.3857 | 0.01298 | -0.0433 | 106.7565
11 | 1.4359 | 0.01399 | -0.0425 | 102.6376
11.5 | 1.4848 | 0.01518 | -0.0415 | 97.8129
12 | 1.531 | 0.01671 | -0.0403 | 91.6218
12.5 | 1.5763 | 0.0182 | -0.039 | 86.6099
13 | 1.6216 | 0.0195 | -0.0377 | 83.159
13.5 | 1.6645 | 0.02097 | -0.0363 | 79.3753
14 | 1.704 | 0.02271 | -0.0345 | 75.033
14.5 | 1.7381 | 0.02485 | -0.0324 | 69.9437
15 | 1.764 | 0.02751 | -0.0296 | 64.1221
15.5 | 1.7757 | 0.03075 | -0.0257 | 57.7463
16 | 1.7585 | 0.03559 | -0.0213 | 49.4099
16.5 | 1.7316 | 0.04578 | -0.0264 | 37.8244
17 | 1.6813 | 0.06288 | -0.0379 | 26.7382
17.5 | 1.5874 | 0.08745 | -0.0516 | 18.1521
18 | 1.4569 | 0.11926 | -0.0682 | 12.2162
18.5 | 1.2997 | 0.16175 | -0.0925 | 8.0352
19 | 1.1989 | 0.19948 | -0.1159 | 6.0101
19.5 | 1.1629 | 0.22359 | -0.1308 | 5.201
20 | 1.1366 | 0.25031 | -0.1463 | 4.5408

## 77. Re 5M Mach 0.25 (1)
BIGFOIL.COM POLAR EXPORT
NM29
NM29 |  |  |  | Cl Max: | 0.835 | at alpha= | 6 | deg
JavaFoil+Calcfoil stall+Eppler ext transition |  |  |  | L/D Max: | 85.231 | at alpha= | 6 | deg
Re: | 5000000 |  |  | Cd Min: | 0.00681 | at alpha= | 0 | deg
Mach: | 0.25 |  |  | Cl=0 at alpha= | -2.1441 | deg
|  |  |  | @ Cl=0.1, Cd= | 0.0187
|  |  |  | @ Cl=0.4, Cd= | 0.0187
|  |  |  | @ Cl=0.6, Cd= | 0.0187
alpha (deg) | Cl | Cd | Cm | Cl/Cd
-11.5 | -0.053 | 0.07466 | -0.024 | -0.706
-11 | -0.05 | 0.07089 | -0.024 | -0.703
-10.5 | -0.047 | 0.06673 | -0.024 | -0.706
-10 | -0.044 | 0.06296 | -0.024 | -0.703
-9.5 | -0.042 | 0.05873 | -0.024 | -0.707
-9 | -0.1 | 0.055 | -0.025 | -1.824
-8.5 | -0.159 | 0.05197 | -0.026 | -3.056
-8 | -0.205 | 0.04814 | -0.027 | -4.251
-7.5 | -0.247 | 0.03779 | -0.034 | -6.537
-7 | -0.328 | 0.00874 | -0.049 | -37.515
-6.5 | -0.344 | 0.00844 | -0.049 | -40.761
-6 | -0.344 | 0.00838 | -0.049 | -41.036
-5.5 | -0.329 | 0.00817 | -0.049 | -40.201
-5 | -0.3 | 0.00799 | -0.049 | -37.499
-4.5 | -0.26 | 0.00798 | -0.049 | -32.586
-4 | -0.211 | 0.00788 | -0.049 | -26.796
-3.5 | -0.157 | 0.00789 | -0.049 | -19.884
-3 | -0.1 | 0.00778 | -0.049 | -12.898
-2.5 | -0.042 | 0.00769 | -0.049 | -5.513
-2 | 0.017 | 0.00766 | -0.049 | 2.162
-1.5 | 0.076 | 0.0076 | -0.049 | 10.012
-1 | 0.136 | 0.00702 | -0.049 | 19.345
-0.5 | 0.196 | 0.00689 | -0.049 | 28.372
0 | 0.255 | 0.00681 | -0.049 | 37.498
0.5 | 0.315 | 0.00691 | -0.048 | 45.559
1 | 0.374 | 0.00708 | -0.048 | 52.832
1.5 | 0.433 | 0.00709 | -0.048 | 61.132
2 | 0.493 | 0.00703 | -0.048 | 70.059
2.5 | 0.552 | 0.00837 | -0.048 | 65.936
3 | 0.61 | 0.00858 | -0.048 | 71.093
3.5 | 0.667 | 0.0088 | -0.048 | 75.773
4 | 0.721 | 0.00899 | -0.048 | 80.193
4.5 | 0.767 | 0.0093 | -0.048 | 82.512
5 | 0.804 | 0.00952 | -0.048 | 84.469
5.5 | 0.828 | 0.00974 | -0.048 | 85.023
6 | 0.835 | 0.00979 | -0.048 | 85.231
6.5 | 0.821 | 0.01027 | -0.048 | 79.978
7 | 0.785 | 0.01077 | -0.048 | 72.901
7.5 | 0.726 | 0.01103 | -0.048 | 65.785
8 | 0.646 | 0.0119 | -0.048 | 54.255
8.5 | 0.548 | 0.01218 | -0.048 | 45.022
9 | 0.438 | 0.01286 | -0.048 | 34.073
9.5 | 0.317 | 0.01368 | -0.048 | 23.173
10 | 0.161 | 0.01479 | -0.048 | 10.862
10.5 | 0.087 | 0.01577 | -0.048 | 5.516
11 | 0.088 | 0.0187 | -0.046 | 4.701

## 78. Re 5M Mach 0.25 (2)
BIGFOIL.COM POLAR EXPORT
NM29
NM29 |  |  |  | Cl Max: | 1.5295 | at alpha= | 12 | deg
XFOIL ncrit=9 |  |  |  | L/D Max: | 121.632 | at alpha= | 4.5 | deg
Re: | 5000000 |  |  | Cd Min: | 0.18971 | at alpha= | 17 | deg
Mach: | 0.25 |  |  | Cl=0 at alpha= | -99 | deg
|  |  |  | @ Cl=0.1, Cd= | 0.00518
|  |  |  | @ Cl=0.4, Cd= | 0.0049375
|  |  |  | @ Cl=0.6, Cd= | 0.0053419
alpha (deg) | Cl | Cd | Cm | Cl/Cd
0 | 0.2368 | 0.00518 | -0.0496 | 45.7143
0.5 | 0.2962 | 0.00499 | -0.05 | 59.3587
1 | 0.3555 | 0.00493 | -0.0502 | 72.1095
1.5 | 0.4145 | 0.00494 | -0.0503 | 83.9069
2 | 0.4733 | 0.00504 | -0.0504 | 93.9087
2.5 | 0.532 | 0.00518 | -0.0503 | 102.7027
3 | 0.59 | 0.00534 | -0.0502 | 110.4869
3.5 | 0.6436 | 0.00535 | -0.0488 | 120.2991
4 | 0.702 | 0.00578 | -0.0486 | 121.4533
4.5 | 0.7602 | 0.00625 | -0.0483 | 121.632
5 | 0.8182 | 0.0068 | -0.0479 | 120.3235
5.5 | 0.8762 | 0.00737 | -0.0475 | 118.8874
6 | 0.9346 | 0.00781 | -0.047 | 119.6671
6.5 | 0.9929 | 0.0083 | -0.0464 | 119.6265
7 | 1.0509 | 0.00887 | -0.0457 | 118.478
7.5 | 1.1092 | 0.00933 | -0.045 | 118.8853
8 | 1.1671 | 0.00992 | -0.0442 | 117.6512
8.5 | 1.2246 | 0.01062 | -0.0433 | 115.3107
9 | 1.281 | 0.01156 | -0.0421 | 110.8131
9.5 | 1.3368 | 0.01263 | -0.0407 | 105.8432
10 | 1.3912 | 0.01395 | -0.0392 | 99.7276
10.5 | 1.4431 | 0.01567 | -0.0373 | 92.0932
11 | 1.4855 | 0.01887 | -0.0345 | 78.7228
11.5 | 1.5175 | 0.02315 | -0.0312 | 65.5508
12 | 1.5295 | 0.02912 | -0.0272 | 52.524
12.5 | 1.5084 | 0.03624 | -0.0225 | 41.6225
13 | 1.4722 | 0.04805 | -0.0302 | 30.6389
13.5 | 1.4355 | 0.06564 | -0.0445 | 21.8693
14 | 1.3909 | 0.08265 | -0.054 | 16.8288
14.5 | 1.3408 | 0.09968 | -0.0623 | 13.451
15 | 1.2901 | 0.11702 | -0.0707 | 11.0246
15.5 | 1.236 | 0.13606 | -0.0806 | 9.0842
16 | 1.183 | 0.1569 | -0.0921 | 7.5398
17 | 1.1363 | 0.18971 | -0.1108 | 5.9897

## 79. Re 5M Mach 0.50 (1)
BIGFOIL.COM POLAR EXPORT
NM29
NM29 |  |  |  | Cl Max: | 1.166 | at alpha= | 20 | deg
JavaFoil+Calcfoil stall+Eppler ext transition |  |  |  | L/D Max: | 82.043 | at alpha= | 4 | deg
Re: | 5000000 |  |  | Cd Min: | 0.00706 | at alpha= | -0.5 | deg
Mach: | 0.5 |  |  | Cl=0 at alpha= | -2.1385 | deg
|  |  |  | @ Cl=0.1, Cd= | 0.0077434
|  |  |  | @ Cl=0.4, Cd= | 0.0072064
|  |  |  | @ Cl=0.6, Cd= | 0.012953
alpha (deg) | Cl | Cd | Cm | Cl/Cd
-20 | -0.948 | 0.15171 | -0.032 | -6.246
-19.5 | -0.922 | 0.14257 | -0.032 | -6.469
-19 | -0.896 | 0.15039 | -0.031 | -5.957
-18.5 | -0.869 | 0.13943 | -0.031 | -6.236
-18 | -0.844 | 0.129 | -0.031 | -6.545
-17.5 | -0.819 | 0.12067 | -0.032 | -6.788
-17 | -0.791 | 0.12934 | -0.03 | -6.113
-16.5 | -0.765 | 0.11702 | -0.03 | -6.538
-16 | -0.74 | 0.10799 | -0.031 | -6.849
-15.5 | -0.712 | 0.11861 | -0.029 | -6
-15 | -0.686 | 0.1046 | -0.03 | -6.559
-14.5 | -0.661 | 0.0955 | -0.031 | -6.923
-14 | -0.632 | 0.10407 | -0.028 | -6.077
-13.5 | -0.607 | 0.09112 | -0.029 | -6.665
-13 | -0.583 | 0.08226 | -0.031 | -7.087
-12.5 | -0.553 | 0.08593 | -0.028 | -6.436
-12 | -0.527 | 0.07815 | -0.028 | -6.747
-11.5 | -0.503 | 0.07013 | -0.031 | -7.179
-11 | -0.474 | 0.07208 | -0.027 | -6.571
-10.5 | -0.448 | 0.0661 | -0.028 | -6.775
-10 | -0.421 | 0.06486 | -0.027 | -6.484
-9.5 | -0.395 | 0.05945 | -0.028 | -6.636
-9 | -0.368 | 0.05656 | -0.028 | -6.505
-8.5 | -0.342 | 0.05288 | -0.029 | -6.465
-8 | -0.319 | 0.04604 | -0.034 | -6.921
-7.5 | -0.29 | 0.04543 | -0.032 | -6.383
-7 | -0.261 | 0.04488 | -0.029 | -5.824
-6.5 | -0.233 | 0.04411 | -0.026 | -5.293
-6 | -0.206 | 0.04227 | -0.024 | -4.885
-5.5 | -0.18 | 0.03903 | -0.027 | -4.623
-5 | -0.19 | 0.00848 | -0.054 | -22.449
-4.5 | -0.157 | 0.00828 | -0.054 | -18.974
-4 | -0.215 | 0.00836 | -0.054 | -25.726
-3.5 | -0.168 | 0.00821 | -0.054 | -20.466
-3 | -0.11 | 0.008 | -0.054 | -13.741
-2.5 | -0.047 | 0.0079 | -0.054 | -5.941
-2 | 0.018 | 0.00784 | -0.054 | 2.35
-1.5 | 0.085 | 0.00773 | -0.054 | 10.981
-1 | 0.152 | 0.00779 | -0.054 | 19.493
-0.5 | 0.219 | 0.00706 | -0.054 | 30.962
0 | 0.285 | 0.00715 | -0.054 | 39.889
0.5 | 0.352 | 0.00709 | -0.054 | 49.601
1 | 0.418 | 0.00725 | -0.054 | 57.685
1.5 | 0.484 | 0.00736 | -0.054 | 65.773
2 | 0.55 | 0.0074 | -0.054 | 74.381
2.5 | 0.616 | 0.00879 | -0.054 | 70.105
3 | 0.681 | 0.00908 | -0.054 | 74.959
3.5 | 0.742 | 0.00941 | -0.054 | 78.834
4 | 0.798 | 0.00973 | -0.054 | 82.043
4.5 | 0.83 | 0.01019 | -0.054 | 81.429
5 | 0.802 | 0.01059 | -0.054 | 75.76
5.5 | 0.507 | 0.01073 | -0.054 | 47.237
6 | 0.54 | 0.0112 | -0.054 | 48.187
6.5 | 0.572 | 0.01196 | -0.054 | 47.846
7 | 0.605 | 0.01313 | -0.054 | 46.094
7.5 | 0.636 | 0.0142 | -0.054 | 44.815
8 | 0.608 | 0.02554 | -0.047 | 23.791
8.5 | 0.688 | 0.01657 | -0.053 | 41.552
9 | 0.694 | 0.02075 | -0.05 | 33.455
9.5 | 0.626 | 0.06292 | -0.032 | 9.944
10 | 0.646 | 0.06958 | -0.028 | 9.284
10.5 | 0.679 | 0.06861 | -0.032 | 9.899
11 | 0.741 | 0.05198 | -0.042 | 14.245
11.5 | 0.724 | 0.08196 | -0.028 | 8.837
12 | 0.773 | 0.07025 | -0.037 | 10.998
12.5 | 0.776 | 0.09181 | -0.028 | 8.452
13 | 0.807 | 0.0889 | -0.031 | 9.077
13.5 | 0.828 | 0.10464 | -0.029 | 7.912
14 | 0.857 | 0.09798 | -0.03 | 8.742
14.5 | 0.88 | 0.1118 | -0.029 | 7.874
15 | 0.909 | 0.10662 | -0.031 | 8.525
15.5 | 0.932 | 0.12005 | -0.03 | 7.766
16 | 0.96 | 0.11456 | -0.031 | 8.378
16.5 | 0.985 | 0.12751 | -0.031 | 7.723
17 | 1.011 | 0.12313 | -0.031 | 8.211
17.5 | 1.036 | 0.13591 | -0.031 | 7.622
18 | 1.063 | 0.14052 | -0.032 | 7.561
18.5 | 1.087 | 0.14433 | -0.032 | 7.534
19 | 1.114 | 0.14922 | -0.032 | 7.466
19.5 | 1.139 | 0.15354 | -0.032 | 7.417
20 | 1.166 | 0.15883 | -0.033 | 7.343

## 80. Re 5M Mach 0.50 (2)
BIGFOIL.COM POLAR EXPORT
NM29
NM29 |  |  |  | Cl Max: | 1.2492 | at alpha= | 20 | deg
XFOIL ncrit=9 |  |  |  | L/D Max: | 127.504 | at alpha= | 3.5 | deg
Re: | 5000000 |  |  | Cd Min: | 0.32473 | at alpha= | 20 | deg
Mach: | 0.5 |  |  | Cl=0 at alpha= | -1.9627 | deg
|  |  |  | @ Cl=0.1, Cd= | 0.0056831
|  |  |  | @ Cl=0.4, Cd= | 0.0051711
|  |  |  | @ Cl=0.6, Cd= | 0.0054346
alpha (deg) | Cl | Cd | Cm | Cl/Cd
-19.5 | -0.6304 | 0.2308 | 0.0588 | -2.7314
-19 | -0.6191 | 0.2244 | 0.056 | -2.7589
-18.5 | -0.6076 | 0.21806 | 0.0532 | -2.7864
-18 | -0.5961 | 0.21175 | 0.0505 | -2.8151
-17.5 | -0.5847 | 0.20546 | 0.0478 | -2.8458
-17 | -0.5731 | 0.19916 | 0.0451 | -2.8776
-16.5 | -0.5615 | 0.19277 | 0.0426 | -2.9128
-16 | -0.5506 | 0.18649 | 0.04 | -2.9524
-15.5 | -0.5409 | 0.18036 | 0.0375 | -2.999
-15 | -0.5313 | 0.17409 | 0.035 | -3.0519
-14.5 | -0.7455 | 0.20452 | 0.0673 | -3.6451
-14 | -0.7259 | 0.19568 | 0.0631 | -3.7096
-13 | -0.6895 | 0.17806 | 0.0551 | -3.8723
-12.5 | -0.6712 | 0.17039 | 0.0515 | -3.9392
-12 | -0.6542 | 0.16247 | 0.048 | -4.0266
-11.5 | -0.637 | 0.15428 | 0.0446 | -4.1289
-11 | -0.6222 | 0.14587 | 0.0412 | -4.2654
-10.5 | -0.6172 | 0.13502 | 0.0374 | -4.5712
-10 | -0.604 | 0.12714 | 0.0344 | -4.7507
-9.5 | -0.5989 | 0.11741 | 0.0304 | -5.1009
-9 | -0.5883 | 0.1094 | 0.027 | -5.3775
-8.5 | -0.5768 | 0.10175 | 0.0235 | -5.6688
-8 | -0.5668 | 0.0938 | 0.0197 | -6.0426
-7.5 | -0.5595 | 0.08528 | 0.0152 | -6.5607
-7 | -0.554 | 0.0765 | 0.0099 | -7.2418
-6.5 | -0.5457 | 0.06712 | 0.0015 | -8.1302
-6 | -0.5173 | 0.05444 | -0.0176 | -9.5022
-5.5 | -0.4763 | 0.03976 | -0.037 | -11.9794
-5 | -0.411 | 0.02254 | -0.055 | -18.2343
-4.5 | -0.3569 | 0.01281 | -0.0574 | -27.861
-3.5 | -0.2149 | 0.00693 | -0.0567 | -31.0101
-3 | -0.144 | 0.00631 | -0.056 | -22.8209
-2.5 | -0.074 | 0.006 | -0.0554 | -12.3333
-2 | -0.0051 | 0.00588 | -0.0549 | -0.86735
-1.5 | 0.0633 | 0.00578 | -0.0547 | 10.9516
-1 | 0.1315 | 0.0056 | -0.0546 | 23.4821
-0.5 | 0.1993 | 0.00545 | -0.0547 | 36.5688
0 | 0.267 | 0.00537 | -0.0548 | 49.7207
0.5 | 0.3348 | 0.0052 | -0.0551 | 64.3846
1 | 0.4025 | 0.00517 | -0.0552 | 77.853
1.5 | 0.4702 | 0.00515 | -0.0552 | 91.301
2 | 0.5379 | 0.00527 | -0.0551 | 102.0683
2.5 | 0.6058 | 0.00545 | -0.0547 | 111.156
3 | 0.6734 | 0.00569 | -0.0541 | 118.348
3.5 | 0.7357 | 0.00577 | -0.0519 | 127.5043
4 | 0.8045 | 0.00633 | -0.051 | 127.0932
4.5 | 0.8738 | 0.00698 | -0.0497 | 125.1862
5 | 0.9442 | 0.00764 | -0.0481 | 123.5864
5.5 | 1.0162 | 0.00822 | -0.0462 | 123.6253
6 | 1.089 | 0.00901 | -0.0438 | 120.8657
6.5 | 1.1604 | 0.01058 | -0.0402 | 109.6786
7 | 1.214 | 0.01552 | -0.0347 | 78.2216
7.5 | 1.2314 | 0.02456 | -0.0297 | 50.1384
8 | 1.2124 | 0.03537 | -0.0287 | 34.2776
8.5 | 1.1817 | 0.04871 | -0.0414 | 24.2599
9 | 1.1555 | 0.06494 | -0.0547 | 17.7933
9.5 | 1.1256 | 0.07867 | -0.0622 | 14.3079
10 | 1.0977 | 0.09172 | -0.0687 | 11.9679
10.5 | 1.0728 | 0.10467 | -0.0752 | 10.2494
11 | 1.0524 | 0.11745 | -0.0815 | 8.9604
11.5 | 1.036 | 0.13033 | -0.0878 | 7.9491
12 | 1.0247 | 0.14329 | -0.0944 | 7.1512
12.5 | 1.0187 | 0.15604 | -0.1008 | 6.5285
13 | 1.018 | 0.16855 | -0.1072 | 6.0398
13.5 | 1.0196 | 0.18138 | -0.1139 | 5.6213
14 | 1.0255 | 0.19418 | -0.1207 | 5.2812
14.5 | 1.0357 | 0.20631 | -0.1271 | 5.0201
15 | 1.0489 | 0.21801 | -0.1332 | 4.8112
15.5 | 1.0652 | 0.22897 | -0.1391 | 4.6521
16 | 1.083 | 0.23961 | -0.145 | 4.5198
16.5 | 1.1012 | 0.25073 | -0.1511 | 4.392
17 | 1.1209 | 0.26147 | -0.1571 | 4.2869
17.5 | 1.1408 | 0.27432 | -0.1637 | 4.1586
18 | 1.1605 | 0.28413 | -0.1696 | 4.0844
18.5 | 1.182 | 0.29411 | -0.1754 | 4.0189
19 | 1.2038 | 0.30412 | -0.1813 | 3.9583
19.5 | 1.2259 | 0.31424 | -0.1873 | 3.9012
20 | 1.2492 | 0.32473 | -0.1934 | 3.8469

## 81. Re 6M Mach 0.00 (1)
BIGFOIL.COM POLAR EXPORT
NM29
NM29 |  |  |  | Cl Max: | 0.849 | at alpha= | 6.5 | deg
JavaFoil+Calcfoil stall+Eppler ext transition |  |  |  | L/D Max: | 88.28 | at alpha= | 6.5 | deg
Re: | 6000000 |  |  | Cd Min: | 0.00677 | at alpha= | 0.5 | deg
Mach: | 0 |  |  | Cl=0 at alpha= | -2.1404 | deg
|  |  |  | @ Cl=0.1, Cd= | 0.0072603
|  |  |  | @ Cl=0.4, Cd= | 0.0069359
|  |  |  | @ Cl=0.6, Cd= | 0.0152
alpha (deg) | Cl | Cd | Cm | Cl/Cd
-12.5 | -0.19 | 0.07904 | -0.025 | -2.4
-12 | -0.205 | 0.07515 | -0.025 | -2.724
-11.5 | -0.221 | 0.07093 | -0.025 | -3.112
-11 | -0.238 | 0.06577 | -0.026 | -3.617
-10.5 | -0.255 | 0.06122 | -0.027 | -4.171
-10 | -0.273 | 0.05602 | -0.028 | -4.879
-9.5 | -0.292 | 0.04969 | -0.03 | -5.875
-9 | -0.31 | 0.04372 | -0.033 | -7.097
-8.5 | -0.387 | 0.00932 | -0.047 | -41.537
-8 | -0.397 | 0.00886 | -0.047 | -44.798
-7.5 | -0.401 | 0.00858 | -0.047 | -46.711
-7 | -0.397 | 0.00829 | -0.047 | -47.935
-6.5 | -0.386 | 0.00826 | -0.047 | -46.713
-6 | -0.365 | 0.00811 | -0.047 | -45.075
-5.5 | -0.336 | 0.00794 | -0.047 | -42.36
-5 | -0.3 | 0.00791 | -0.047 | -37.9
-4.5 | -0.256 | 0.0078 | -0.047 | -32.797
-4 | -0.206 | 0.00781 | -0.047 | -26.406
-3.5 | -0.153 | 0.00771 | -0.047 | -19.811
-3 | -0.098 | 0.00761 | -0.047 | -12.813
-2.5 | -0.041 | 0.00755 | -0.047 | -5.452
-2 | 0.016 | 0.00753 | -0.047 | 2.131
-1.5 | 0.074 | 0.00748 | -0.047 | 9.848
-1 | 0.132 | 0.00699 | -0.047 | 18.807
-0.5 | 0.189 | 0.00679 | -0.047 | 27.89
0 | 0.247 | 0.00687 | -0.047 | 35.989
0.5 | 0.305 | 0.00677 | -0.047 | 45.022
1 | 0.362 | 0.00689 | -0.047 | 52.561
1.5 | 0.42 | 0.00696 | -0.047 | 60.288
2 | 0.477 | 0.00688 | -0.047 | 69.381
2.5 | 0.534 | 0.00811 | -0.047 | 65.908
3 | 0.591 | 0.00829 | -0.047 | 71.26
3.5 | 0.646 | 0.00849 | -0.047 | 76.106
4 | 0.699 | 0.00871 | -0.047 | 80.3
4.5 | 0.746 | 0.0089 | -0.047 | 83.897
5 | 0.787 | 0.0092 | -0.047 | 85.555
5.5 | 0.818 | 0.0094 | -0.047 | 87.071
6 | 0.839 | 0.00958 | -0.047 | 87.661
6.5 | 0.849 | 0.00961 | -0.047 | 88.28
7 | 0.846 | 0.01003 | -0.047 | 84.336
7.5 | 0.831 | 0.01046 | -0.047 | 79.416
8 | 0.805 | 0.01094 | -0.047 | 73.573
8.5 | 0.77 | 0.01113 | -0.047 | 69.124
9 | 0.728 | 0.01202 | -0.047 | 60.565
9.5 | 0.682 | 0.01222 | -0.047 | 55.771
10 | 0.633 | 0.01284 | -0.047 | 49.288
10.5 | 0.584 | 0.01354 | -0.047 | 43.149
11 | 0.537 | 0.01446 | -0.046 | 37.118
11.5 | 0.488 | 0.0152 | -0.046 | 32.096

## 82. Re 6M Mach 0.00 (2)
BIGFOIL.COM POLAR EXPORT
NM29
NM29 |  |  |  | Cl Max: | 1.843 | at alpha= | 16.5 | deg
XFOIL ncrit=9 |  |  |  | L/D Max: | 124.81 | at alpha= | 8 | deg
Re: | 6000000 |  |  | Cd Min: | 0.20561 | at alpha= | 20 | deg
Mach: | 0 |  |  | Cl=0 at alpha= | -2.0044 | deg
|  |  |  | @ Cl=0.1, Cd= | 0.0053532
|  |  |  | @ Cl=0.4, Cd= | 0.0049
|  |  |  | @ Cl=0.6, Cd= | 0.0053025
alpha (deg) | Cl | Cd | Cm | Cl/Cd
-15.5 | -1.3949 | 0.03473 | -0.0426 | -40.1641
-15 | -1.3686 | 0.03034 | -0.0447 | -45.1088
-14.5 | -1.3317 | 0.02742 | -0.0455 | -48.5667
-14 | -1.2898 | 0.02519 | -0.046 | -51.2029
-13.5 | -1.245 | 0.02327 | -0.0462 | -53.5024
-13 | -1.1982 | 0.02155 | -0.0464 | -55.6009
-12.5 | -1.1496 | 0.02014 | -0.0465 | -57.0804
-12 | -1.1074 | 0.01576 | -0.0474 | -70.2665
-11.5 | -1.0574 | 0.01382 | -0.0476 | -76.5123
-11 | -1.0046 | 0.01283 | -0.0475 | -78.3009
-10.5 | -0.9509 | 0.01212 | -0.0475 | -78.4571
-10 | -0.8967 | 0.01158 | -0.0474 | -77.4352
-9.5 | -0.8421 | 0.0111 | -0.0473 | -75.8649
-9 | -0.7873 | 0.01067 | -0.0473 | -73.7863
-8.5 | -0.7322 | 0.01039 | -0.0471 | -70.4716
-8 | -0.677 | 0.01006 | -0.047 | -67.2962
-7.5 | -0.6216 | 0.00986 | -0.0469 | -63.0426
-7 | -0.5666 | 0.00797 | -0.0472 | -71.0916
-6.5 | -0.5108 | 0.00723 | -0.0472 | -70.6501
-6 | -0.4549 | 0.00677 | -0.0472 | -67.1935
-5.5 | -0.3942 | 0.00622 | -0.0481 | -63.3762
-5 | -0.3361 | 0.00587 | -0.0483 | -57.2572
-4.5 | -0.2832 | 0.006 | -0.0475 | -47.2
-4 | -0.2267 | 0.00586 | -0.0474 | -38.686
-3.5 | -0.1702 | 0.00582 | -0.0474 | -29.244
-3 | -0.1133 | 0.0057 | -0.0474 | -19.8772
-2.5 | -0.0564 | 0.00562 | -0.0474 | -10.0356
-2 | 0.0005 | 0.00556 | -0.0475 | 0.089928
-1.5 | 0.0575 | 0.00545 | -0.0476 | 10.5505
-1 | 0.1146 | 0.00532 | -0.0478 | 21.5414
-0.5 | 0.1718 | 0.00519 | -0.048 | 33.1021
0 | 0.2289 | 0.00513 | -0.0482 | 44.6199
0.5 | 0.2862 | 0.00493 | -0.0486 | 58.0527
1 | 0.3431 | 0.00494 | -0.0487 | 69.4534
1.5 | 0.4 | 0.0049 | -0.049 | 81.6327
2 | 0.4566 | 0.00498 | -0.0491 | 91.6867
2.5 | 0.5131 | 0.00511 | -0.0491 | 100.411
3 | 0.5692 | 0.00528 | -0.0492 | 107.803
3.5 | 0.6239 | 0.00532 | -0.0488 | 117.2744
4 | 0.6764 | 0.00552 | -0.0479 | 122.5362
4.5 | 0.732 | 0.00595 | -0.0478 | 123.0252
5 | 0.7874 | 0.00638 | -0.0477 | 123.4169
5.5 | 0.8422 | 0.00693 | -0.0475 | 121.5296
6 | 0.8974 | 0.00734 | -0.0474 | 122.2616
6.5 | 0.9524 | 0.00773 | -0.0472 | 123.2083
7 | 1.007 | 0.00817 | -0.0469 | 123.2558
7.5 | 1.0616 | 0.00854 | -0.0468 | 124.3091
8 | 1.1158 | 0.00894 | -0.0465 | 124.8098
8.5 | 1.1694 | 0.00945 | -0.0463 | 123.746
9 | 1.2225 | 0.01002 | -0.0459 | 122.006
9.5 | 1.2748 | 0.01066 | -0.0455 | 119.5872
10 | 1.3264 | 0.01143 | -0.0451 | 116.0455
10.5 | 1.3773 | 0.01225 | -0.0445 | 112.4327
11 | 1.4274 | 0.01314 | -0.0439 | 108.6301
11.5 | 1.4764 | 0.01416 | -0.0431 | 104.2655
12 | 1.5235 | 0.01542 | -0.0422 | 98.8003
12.5 | 1.5707 | 0.01646 | -0.0413 | 95.4253
13 | 1.6171 | 0.01751 | -0.0404 | 92.3529
13.5 | 1.662 | 0.01866 | -0.0394 | 89.0675
14 | 1.7051 | 0.01991 | -0.0382 | 85.6404
14.5 | 1.7458 | 0.02131 | -0.0368 | 81.924
15 | 1.7833 | 0.02292 | -0.0351 | 77.8054
15.5 | 1.8155 | 0.02489 | -0.033 | 72.9409
16 | 1.8391 | 0.02736 | -0.0301 | 67.2186
16.5 | 1.843 | 0.03045 | -0.0251 | 60.5255
17 | 1.8248 | 0.03567 | -0.0217 | 51.1578
17.5 | 1.8032 | 0.04498 | -0.0261 | 40.0889
18 | 1.754 | 0.06115 | -0.0363 | 28.6836
18.5 | 1.6743 | 0.08268 | -0.048 | 20.2504
19 | 1.5464 | 0.11352 | -0.064 | 13.6223
19.5 | 1.3988 | 0.15208 | -0.0856 | 9.1978
20 | 1.2336 | 0.20561 | -0.1197 | 5.9997

## 83. Re 6M Mach 0.10 (1)
BIGFOIL.COM POLAR EXPORT
NM29
NM29 |  |  |  | Cl Max: | 0.846 | at alpha= | 6.5 | deg
JavaFoil+Calcfoil stall+Eppler ext transition |  |  |  | L/D Max: | 87.61 | at alpha= | 6.5 | deg
Re: | 6000000 |  |  | Cd Min: | 0.00677 | at alpha= | 0.5 | deg
Mach: | 0.1 |  |  | Cl=0 at alpha= | -2.1404 | deg
|  |  |  | @ Cl=0.1, Cd= | 0.0072703
|  |  |  | @ Cl=0.4, Cd= | 0.0069435
|  |  |  | @ Cl=0.6, Cd= | 0.01556
alpha (deg) | Cl | Cd | Cm | Cl/Cd
-12.5 | -0.157 | 0.07986 | -0.025 | -1.96
-12 | -0.173 | 0.07595 | -0.024 | -2.273
-11.5 | -0.19 | 0.07172 | -0.025 | -2.65
-11 | -0.209 | 0.06659 | -0.026 | -3.137
-10.5 | -0.228 | 0.0623 | -0.026 | -3.663
-10 | -0.248 | 0.05759 | -0.027 | -4.311
-9.5 | -0.269 | 0.0523 | -0.029 | -5.136
-9 | -0.288 | 0.04798 | -0.031 | -6.004
-8.5 | -0.352 | 0.01214 | -0.045 | -29.03
-8 | -0.383 | 0.00891 | -0.047 | -42.937
-7.5 | -0.39 | 0.00863 | -0.047 | -45.259
-7 | -0.39 | 0.00834 | -0.047 | -46.806
-6.5 | -0.382 | 0.00827 | -0.047 | -46.113
-6 | -0.363 | 0.00813 | -0.047 | -44.677
-5.5 | -0.336 | 0.00796 | -0.047 | -42.191
-5 | -0.3 | 0.00792 | -0.047 | -37.864
-4.5 | -0.257 | 0.00782 | -0.047 | -32.831
-4 | -0.207 | 0.00783 | -0.047 | -26.46
-3.5 | -0.153 | 0.00772 | -0.047 | -19.878
-3 | -0.098 | 0.00762 | -0.047 | -12.86
-2.5 | -0.041 | 0.00756 | -0.047 | -5.465
-2 | 0.016 | 0.00753 | -0.047 | 2.14
-1.5 | 0.074 | 0.00749 | -0.047 | 9.889
-1 | 0.132 | 0.007 | -0.047 | 18.886
-0.5 | 0.19 | 0.00679 | -0.047 | 28.029
0 | 0.248 | 0.00687 | -0.047 | 36.133
0.5 | 0.306 | 0.00677 | -0.047 | 45.209
1 | 0.364 | 0.0069 | -0.047 | 52.775
1.5 | 0.422 | 0.00697 | -0.047 | 60.509
2 | 0.48 | 0.00689 | -0.047 | 69.584
2.5 | 0.537 | 0.00812 | -0.047 | 66.109
3 | 0.594 | 0.00831 | -0.047 | 71.455
3.5 | 0.649 | 0.00851 | -0.047 | 76.286
4 | 0.703 | 0.00873 | -0.047 | 80.511
4.5 | 0.75 | 0.00892 | -0.047 | 84.06
5 | 0.79 | 0.00923 | -0.047 | 85.57
5.5 | 0.82 | 0.00943 | -0.047 | 86.966
6 | 0.84 | 0.00962 | -0.047 | 87.282
6.5 | 0.846 | 0.00966 | -0.047 | 87.61
7 | 0.84 | 0.0101 | -0.047 | 83.153
7.5 | 0.82 | 0.01053 | -0.047 | 77.855
8 | 0.789 | 0.01103 | -0.047 | 71.489
8.5 | 0.747 | 0.01156 | -0.047 | 64.641
9 | 0.699 | 0.01176 | -0.047 | 59.456
9.5 | 0.647 | 0.01236 | -0.047 | 52.348
10 | 0.593 | 0.01302 | -0.047 | 45.526
10.5 | 0.539 | 0.01377 | -0.047 | 39.124
11 | 0.487 | 0.0148 | -0.047 | 32.878
11.5 | 0.433 | 0.01556 | -0.046 | 27.859

## 84. Re 6M Mach 0.10 (2)
BIGFOIL.COM POLAR EXPORT
NM29
NM29 |  |  |  | Cl Max: | 1.8041 | at alpha= | 15.5 | deg
XFOIL ncrit=9 |  |  |  | L/D Max: | 124.601 | at alpha= | 8 | deg
Re: | 6000000 |  |  | Cd Min: | 0.22913 | at alpha= | 20 | deg
Mach: | 0.1 |  |  | Cl=0 at alpha= | -2.0026 | deg
|  |  |  | @ Cl=0.1, Cd= | 0.0053617
|  |  |  | @ Cl=0.4, Cd= | 0.0049016
|  |  |  | @ Cl=0.6, Cd= | 0.00532
alpha (deg) | Cl | Cd | Cm | Cl/Cd
-14 | -1.2755 | 0.03325 | -0.0444 | -38.3609
-13.5 | -1.245 | 0.02823 | -0.0466 | -44.102
-13 | -1.2035 | 0.02514 | -0.0473 | -47.8719
-12.5 | -1.1569 | 0.02297 | -0.0476 | -50.3657
-12 | -1.1085 | 0.021 | -0.0478 | -52.7857
-11.5 | -1.0653 | 0.01648 | -0.0487 | -64.642
-11 | -1.0151 | 0.01391 | -0.0489 | -72.9763
-10.5 | -0.9611 | 0.01283 | -0.0488 | -74.9104
-10 | -0.9061 | 0.01209 | -0.0486 | -74.9462
-9.5 | -0.8508 | 0.01144 | -0.0484 | -74.3706
-9 | -0.7952 | 0.0109 | -0.0482 | -72.9541
-8.5 | -0.7393 | 0.01053 | -0.048 | -70.2089
-8 | -0.6833 | 0.01016 | -0.0478 | -67.2539
-7.5 | -0.6272 | 0.00993 | -0.0476 | -63.1621
-7 | -0.5716 | 0.00828 | -0.0478 | -69.0338
-6.5 | -0.5152 | 0.00739 | -0.0477 | -69.7158
-6 | -0.4587 | 0.00691 | -0.0476 | -66.3821
-5.5 | -0.3973 | 0.00631 | -0.0486 | -62.9635
-5 | -0.3389 | 0.00594 | -0.0487 | -57.0539
-4.5 | -0.2854 | 0.00604 | -0.0478 | -47.2517
-4 | -0.2285 | 0.00587 | -0.0477 | -38.9267
-3.5 | -0.1715 | 0.00583 | -0.0477 | -29.4168
-3 | -0.1142 | 0.00571 | -0.0477 | -20
-2.5 | -0.0569 | 0.00563 | -0.0477 | -10.1066
-2 | 0.0003 | 0.00557 | -0.0477 | 0.05386
-1.5 | 0.0577 | 0.00545 | -0.0479 | 10.5872
-1 | 0.1152 | 0.00533 | -0.048 | 21.6135
-0.5 | 0.1727 | 0.0052 | -0.0482 | 33.2115
0 | 0.2301 | 0.00513 | -0.0484 | 44.8538
0.5 | 0.2877 | 0.00494 | -0.0488 | 58.2389
1 | 0.345 | 0.00494 | -0.0489 | 69.8381
1.5 | 0.4023 | 0.0049 | -0.0492 | 82.102
2 | 0.4592 | 0.00498 | -0.0493 | 92.2088
2.5 | 0.516 | 0.00512 | -0.0493 | 100.7812
3 | 0.5725 | 0.0053 | -0.0493 | 108.0189
3.5 | 0.6276 | 0.00534 | -0.049 | 117.5281
4 | 0.6804 | 0.00554 | -0.0481 | 122.8159
4.5 | 0.7364 | 0.00598 | -0.0479 | 123.1438
5.5 | 0.8476 | 0.00698 | -0.0476 | 121.4327
6 | 0.9032 | 0.00738 | -0.0473 | 122.3848
6.5 | 0.9588 | 0.00778 | -0.0471 | 123.2391
7 | 1.0139 | 0.00822 | -0.0468 | 123.3455
7.5 | 1.0691 | 0.0086 | -0.0466 | 124.314
8 | 1.1239 | 0.00902 | -0.0463 | 124.6009
8.5 | 1.178 | 0.00957 | -0.0459 | 123.093
9 | 1.2318 | 0.01013 | -0.0455 | 121.5992
9.5 | 1.2845 | 0.01087 | -0.0449 | 118.1693
10 | 1.3367 | 0.01168 | -0.0443 | 114.4435
10.5 | 1.3883 | 0.01255 | -0.0436 | 110.6215
11 | 1.4388 | 0.01354 | -0.0428 | 106.2629
11.5 | 1.4876 | 0.01477 | -0.0418 | 100.7177
12 | 1.5358 | 0.01594 | -0.0408 | 96.3488
12.5 | 1.5837 | 0.01702 | -0.0398 | 93.0494
13 | 1.6301 | 0.01821 | -0.0386 | 89.5167
13.5 | 1.6744 | 0.01957 | -0.0373 | 85.5595
14 | 1.7159 | 0.02115 | -0.0357 | 81.13
14.5 | 1.7528 | 0.02308 | -0.0337 | 75.9445
15 | 1.7831 | 0.02548 | -0.0311 | 69.9804
15.5 | 1.8041 | 0.02837 | -0.0279 | 63.5918
16 | 1.8005 | 0.03194 | -0.0224 | 56.3713
16.5 | 1.779 | 0.0386 | -0.0215 | 46.0881
17 | 1.7452 | 0.05142 | -0.0298 | 33.9401
17.5 | 1.6841 | 0.07023 | -0.0415 | 23.9798
18 | 1.5809 | 0.09606 | -0.0552 | 16.4574
18.5 | 1.4599 | 0.12642 | -0.0712 | 11.548
19 | 1.3345 | 0.16197 | -0.0918 | 8.2392
19.5 | 1.2246 | 0.20142 | -0.1169 | 6.0798
20 | 1.1785 | 0.22913 | -0.1345 | 5.1434

## 85. Re 6M Mach 0.25 (1)
BIGFOIL.COM POLAR EXPORT
NM29
NM29 |  |  |  | Cl Max: | 0.835 | at alpha= | 6 | deg
JavaFoil+Calcfoil stall+Eppler ext transition |  |  |  | L/D Max: | 85.74 | at alpha= | 5.5 | deg
Re: | 6000000 |  |  | Cd Min: | 0.00684 | at alpha= | 0.5 | deg
Mach: | 0.25 |  |  | Cl=0 at alpha= | -2.1441 | deg
|  |  |  | @ Cl=0.1, Cd= | 0.01704
|  |  |  | @ Cl=0.4, Cd= | 0.01704
|  |  |  | @ Cl=0.6, Cd= | 0.01704
alpha (deg) | Cl | Cd | Cm | Cl/Cd
-11.5 | -0.053 | 0.07384 | -0.025 | -0.714
-11 | -0.05 | 0.06981 | -0.025 | -0.715
-10.5 | -0.047 | 0.06572 | -0.024 | -0.717
-10 | -0.044 | 0.0622 | -0.024 | -0.713
-9.5 | -0.042 | 0.05771 | -0.025 | -0.721
-9 | -0.101 | 0.05452 | -0.026 | -1.845
-8.5 | -0.159 | 0.05039 | -0.027 | -3.164
-8 | -0.206 | 0.04532 | -0.03 | -4.553
-7.5 | -0.297 | 0.00889 | -0.049 | -33.378
-7 | -0.328 | 0.00854 | -0.049 | -38.378
-6.5 | -0.344 | 0.00828 | -0.049 | -41.523
-6 | -0.344 | 0.00828 | -0.049 | -41.555
-5.5 | -0.329 | 0.00821 | -0.049 | -40.01
-5 | -0.3 | 0.00802 | -0.049 | -37.367
-4.5 | -0.26 | 0.00791 | -0.049 | -32.834
-4 | -0.211 | 0.0079 | -0.049 | -26.716
-3.5 | -0.157 | 0.00776 | -0.049 | -20.203
-3 | -0.1 | 0.00767 | -0.049 | -13.088
-2.5 | -0.042 | 0.0076 | -0.049 | -5.58
-2 | 0.017 | 0.00757 | -0.049 | 2.188
-1.5 | 0.076 | 0.00752 | -0.049 | 10.121
-1 | 0.136 | 0.00702 | -0.049 | 19.339
-0.5 | 0.196 | 0.0069 | -0.049 | 28.335
0 | 0.255 | 0.00691 | -0.049 | 36.951
0.5 | 0.315 | 0.00684 | -0.048 | 46.026
1 | 0.374 | 0.00694 | -0.048 | 53.903
1.5 | 0.433 | 0.00702 | -0.048 | 61.71
2 | 0.493 | 0.00703 | -0.048 | 70.116
2.5 | 0.552 | 0.00821 | -0.048 | 67.18
3 | 0.61 | 0.00842 | -0.048 | 72.459
3.5 | 0.667 | 0.00864 | -0.048 | 77.14
4 | 0.721 | 0.00888 | -0.048 | 81.227
4.5 | 0.767 | 0.00909 | -0.048 | 84.377
5 | 0.804 | 0.00943 | -0.048 | 85.297
5.5 | 0.828 | 0.00966 | -0.048 | 85.74
6 | 0.835 | 0.00989 | -0.048 | 84.412
6.5 | 0.821 | 0.01 | -0.048 | 82.147
7 | 0.785 | 0.01048 | -0.048 | 74.913
7.5 | 0.726 | 0.01073 | -0.048 | 67.672
8 | 0.646 | 0.01158 | -0.048 | 55.761
8.5 | 0.548 | 0.01182 | -0.048 | 46.399
9 | 0.438 | 0.01247 | -0.048 | 35.137
9.5 | 0.317 | 0.01323 | -0.048 | 23.961
10 | 0.161 | 0.01421 | -0.048 | 11.302
10.5 | 0.087 | 0.01514 | -0.048 | 5.762
11 | 0.089 | 0.01704 | -0.047 | 5.224

## 86. Re 6M Mach 0.25 (2)
BIGFOIL.COM POLAR EXPORT
NM29
NM29 |  |  |  | Cl Max: | 1.5553 | at alpha= | 12 | deg
XFOIL ncrit=9 |  |  |  | L/D Max: | 124.425 | at alpha= | 4 | deg
Re: | 6000000 |  |  | Cd Min: | 0.27344 | at alpha= | -20 | deg
Mach: | 0.25 |  |  | Cl=0 at alpha= | -1.9958 | deg
|  |  |  | @ Cl=0.1, Cd= | 0.0054092
|  |  |  | @ Cl=0.4, Cd= | 0.00496
|  |  |  | @ Cl=0.6, Cd= | 0.0053863
alpha (deg) | Cl | Cd | Cm | Cl/Cd
-20 | -0.9014 | 0.27344 | 0.1045 | -3.2965
-19.5 | -0.883 | 0.26631 | 0.1 | -3.3157
-19 | -0.8647 | 0.2591 | 0.0956 | -3.3373
-18.5 | -0.8466 | 0.25185 | 0.0913 | -3.3615
-18 | -0.8286 | 0.24449 | 0.0871 | -3.3891
-17.5 | -0.8109 | 0.23704 | 0.0829 | -3.4209
-17 | -0.7935 | 0.22961 | 0.0789 | -3.4559
-16.5 | -0.7766 | 0.22203 | 0.075 | -3.4977
-16 | -0.7623 | 0.2127 | 0.0707 | -3.5839
-15.5 | -0.7476 | 0.2041 | 0.0667 | -3.6629
-15 | -0.731 | 0.19748 | 0.0632 | -3.7016
-14.5 | -0.7152 | 0.19071 | 0.0598 | -3.7502
-14 | -0.6999 | 0.1832 | 0.0565 | -3.8204
-13.5 | -0.6841 | 0.17565 | 0.0533 | -3.8947
-13 | -0.6715 | 0.16781 | 0.0501 | -4.0015
-12.5 | -0.6595 | 0.15984 | 0.0469 | -4.126
-12 | -0.6543 | 0.15033 | 0.0435 | -4.3524
-11.5 | -0.6475 | 0.14127 | 0.0401 | -4.5834
-11 | -0.6507 | 0.12928 | 0.0358 | -5.0333
-10.5 | -0.6498 | 0.1192 | 0.0318 | -5.4513
-10 | -0.6503 | 0.10917 | 0.0274 | -5.9568
-8.5 | -0.7683 | 0.01958 | -0.0501 | -39.239
-8 | -0.717 | 0.01384 | -0.0514 | -51.8064
-7.5 | -0.659 | 0.01148 | -0.0513 | -57.4042
-7 | -0.5994 | 0.01051 | -0.0507 | -57.0314
-6.5 | -0.5398 | 0.00994 | -0.0501 | -54.3058
-6 | -0.4806 | 0.00777 | -0.0501 | -61.8533
-5.5 | -0.4152 | 0.00701 | -0.051 | -59.2297
-5 | -0.3543 | 0.00639 | -0.0508 | -55.446
-4.5 | -0.2979 | 0.00629 | -0.0497 | -47.3609
-4 | -0.2382 | 0.00601 | -0.0495 | -39.6339
-3.5 | -0.1788 | 0.00588 | -0.0493 | -30.4082
-3 | -0.1193 | 0.00576 | -0.0492 | -20.7118
-2.5 | -0.0598 | 0.00567 | -0.0491 | -10.5467
-2 | -0.0005 | 0.00561 | -0.0491 | -0.089127
-1.5 | 0.0588 | 0.00552 | -0.0491 | 10.6522
-1 | 0.1183 | 0.00536 | -0.0492 | 22.0709
-0.5 | 0.1777 | 0.00523 | -0.0495 | 33.9771
0.5 | 0.2964 | 0.00497 | -0.05 | 59.6378
1 | 0.3556 | 0.00499 | -0.0501 | 71.2625
1.5 | 0.4147 | 0.00495 | -0.0503 | 83.7778
2 | 0.4737 | 0.00502 | -0.0504 | 94.3625
2.5 | 0.5324 | 0.00518 | -0.0504 | 102.7799
3 | 0.5909 | 0.00538 | -0.0503 | 109.8327
3.5 | 0.6482 | 0.00542 | -0.0499 | 119.5941
4 | 0.703 | 0.00565 | -0.0488 | 124.4248
4.5 | 0.7612 | 0.00614 | -0.0485 | 123.9739
5 | 0.8193 | 0.00666 | -0.0481 | 123.018
5.5 | 0.8775 | 0.00715 | -0.0477 | 122.7273
6 | 0.936 | 0.00758 | -0.0472 | 123.4828
6.5 | 0.9944 | 0.00805 | -0.0466 | 123.528
7 | 1.0528 | 0.0085 | -0.046 | 123.8588
7.5 | 1.1113 | 0.00896 | -0.0453 | 124.029
8 | 1.1691 | 0.00959 | -0.0445 | 121.9082
8.5 | 1.2267 | 0.01025 | -0.0436 | 119.678
9 | 1.2836 | 0.01111 | -0.0424 | 115.5356
9.5 | 1.3398 | 0.01212 | -0.0411 | 110.5446
10 | 1.3948 | 0.01336 | -0.0396 | 104.4012
10.5 | 1.446 | 0.01527 | -0.0376 | 94.6955
11 | 1.4937 | 0.01759 | -0.0352 | 84.9176
11.5 | 1.534 | 0.0208 | -0.0323 | 73.75
12 | 1.5553 | 0.02603 | -0.0285 | 59.7503
12.5 | 1.5465 | 0.03329 | -0.0241 | 46.4554
13 | 1.5088 | 0.04175 | -0.0237 | 36.1389
13.5 | 1.4754 | 0.05801 | -0.0383 | 25.4335
14 | 1.4353 | 0.07484 | -0.0491 | 19.1782
14.5 | 1.3895 | 0.09127 | -0.0574 | 15.2241
15 | 1.3415 | 0.10774 | -0.0653 | 12.4513
15.5 | 1.2917 | 0.12503 | -0.0739 | 10.3311
16 | 1.2423 | 0.14364 | -0.0838 | 8.6487
16.5 | 1.1957 | 0.16346 | -0.0951 | 7.3149
17 | 1.1567 | 0.18368 | -0.107 | 6.2974

## 87. Re 6M Mach 0.50 (1)
BIGFOIL.COM POLAR EXPORT
NM29
NM29 |  |  |  | Cl Max: | 1.168 | at alpha= | 20 | deg
JavaFoil+Calcfoil stall+Eppler ext transition |  |  |  | L/D Max: | 83.351 | at alpha= | 4.5 | deg
Re: | 6000000 |  |  | Cd Min: | 0.00713 | at alpha= | 0 | deg
Mach: | 0.5 |  |  | Cl=0 at alpha= | -2.1385 | deg
|  |  |  | @ Cl=0.1, Cd= | 0.0076978
|  |  |  | @ Cl=0.4, Cd= | 0.0072
|  |  |  | @ Cl=0.6, Cd= | 0.012535
alpha (deg) | Cl | Cd | Cm | Cl/Cd
-20 | -0.948 | 0.14947 | -0.032 | -6.344
-19.5 | -0.923 | 0.14015 | -0.032 | -6.587
-19 | -0.896 | 0.14698 | -0.032 | -6.096
-18.5 | -0.87 | 0.13694 | -0.031 | -6.353
-18 | -0.845 | 0.12697 | -0.032 | -6.657
-17.5 | -0.822 | 0.1176 | -0.033 | -6.986
-17 | -0.791 | 0.12573 | -0.03 | -6.292
-16.5 | -0.766 | 0.11491 | -0.031 | -6.667
-16 | -0.743 | 0.10479 | -0.032 | -7.091
-15.5 | -0.712 | 0.1154 | -0.029 | -6.168
-15 | -0.687 | 0.10292 | -0.03 | -6.672
-14.5 | -0.663 | 0.09303 | -0.032 | -7.129
-14 | -0.633 | 0.10029 | -0.029 | -6.308
-13.5 | -0.608 | 0.08916 | -0.03 | -6.819
-13 | -0.585 | 0.07949 | -0.033 | -7.363
-12.5 | -0.554 | 0.08418 | -0.028 | -6.577
-12 | -0.528 | 0.07654 | -0.03 | -6.904
-11.5 | -0.507 | 0.06659 | -0.034 | -7.613
-11 | -0.474 | 0.07106 | -0.028 | -6.673
-10.5 | -0.449 | 0.06474 | -0.03 | -6.933
-10 | -0.421 | 0.06368 | -0.028 | -6.611
-9.5 | -0.395 | 0.05801 | -0.029 | -6.817
-9 | -0.369 | 0.05602 | -0.03 | -6.586
-8.5 | -0.344 | 0.05059 | -0.032 | -6.8
-8 | -0.333 | 0.03283 | -0.042 | -10.156
-7.5 | -0.295 | 0.04014 | -0.037 | -7.353
-7 | -0.263 | 0.0425 | -0.032 | -6.198
-6.5 | -0.234 | 0.04347 | -0.027 | -5.379
-6 | -0.207 | 0.04181 | -0.026 | -4.945
-5.5 | -0.182 | 0.03755 | -0.031 | -4.835
-5 | -0.19 | 0.00835 | -0.054 | -22.814
-4.5 | -0.157 | 0.00833 | -0.054 | -18.866
-4 | -0.215 | 0.00829 | -0.054 | -25.956
-3.5 | -0.168 | 0.00804 | -0.054 | -20.913
-3 | -0.11 | 0.00791 | -0.054 | -13.907
-2.5 | -0.047 | 0.00782 | -0.054 | -6.006
-2 | 0.018 | 0.00769 | -0.054 | 2.396
-1.5 | 0.085 | 0.0077 | -0.054 | 11.022
-1 | 0.152 | 0.00769 | -0.054 | 19.728
-0.5 | 0.219 | 0.00718 | -0.054 | 30.452
0 | 0.285 | 0.00713 | -0.054 | 40.004
0.5 | 0.352 | 0.0072 | -0.054 | 48.839
1 | 0.418 | 0.0072 | -0.054 | 58.054
1.5 | 0.484 | 0.00728 | -0.054 | 66.569
2 | 0.55 | 0.00747 | -0.054 | 73.651
2.5 | 0.616 | 0.00862 | -0.054 | 71.482
3 | 0.681 | 0.0089 | -0.054 | 76.462
3.5 | 0.742 | 0.00923 | -0.054 | 80.406
4 | 0.798 | 0.00959 | -0.054 | 83.185
4.5 | 0.83 | 0.00996 | -0.054 | 83.351
5 | 0.802 | 0.01045 | -0.054 | 76.74
5.5 | 0.507 | 0.01093 | -0.054 | 46.344
6 | 0.54 | 0.01122 | -0.054 | 48.102
6.5 | 0.572 | 0.01161 | -0.054 | 49.276
7 | 0.605 | 0.0127 | -0.054 | 47.64
7.5 | 0.638 | 0.01444 | -0.054 | 44.153
8 | 0.634 | 0.01881 | -0.05 | 33.688
8.5 | 0.695 | 0.01566 | -0.053 | 44.385
9 | 0.708 | 0.01823 | -0.052 | 38.836
9.5 | 0.636 | 0.05664 | -0.036 | 11.231
10 | 0.649 | 0.06723 | -0.03 | 9.66
10.5 | 0.693 | 0.06015 | -0.037 | 11.525
11 | 0.757 | 0.04345 | -0.044 | 17.43
11.5 | 0.726 | 0.08005 | -0.03 | 9.072
12 | 0.788 | 0.06051 | -0.041 | 13.031
12.5 | 0.777 | 0.08999 | -0.029 | 8.634
13 | 0.817 | 0.08251 | -0.035 | 9.896
13.5 | 0.828 | 0.10201 | -0.029 | 8.118
14 | 0.866 | 0.09213 | -0.034 | 9.401
14.5 | 0.881 | 0.10958 | -0.03 | 8.039
15 | 0.913 | 0.10306 | -0.032 | 8.859
15.5 | 0.933 | 0.11764 | -0.03 | 7.931
16 | 0.962 | 0.11236 | -0.032 | 8.56
16.5 | 0.985 | 0.12411 | -0.031 | 7.938
17 | 1.012 | 0.12103 | -0.032 | 8.364
17.5 | 1.036 | 0.13375 | -0.031 | 7.749
18 | 1.066 | 0.12696 | -0.033 | 8.398
18.5 | 1.089 | 0.13955 | -0.032 | 7.801
19 | 1.116 | 0.13577 | -0.033 | 8.218
19.5 | 1.14 | 0.14616 | -0.033 | 7.798
20 | 1.168 | 0.15444 | -0.033 | 7.56

## 88. Re 6M Mach 0.50 (2)
BIGFOIL.COM POLAR EXPORT
NM29
NM29 |  |  |  | Cl Max: | 1.2492 | at alpha= | 20 | deg
XFOIL ncrit=9 |  |  |  | L/D Max: | 130.405 | at alpha= | 4 | deg
Re: | 6000000 |  |  | Cd Min: | 0.32402 | at alpha= | 20 | deg
Mach: | 0.5 |  |  | Cl=0 at alpha= | -99 | deg
|  |  |  | @ Cl=0.1, Cd= | 0.00532
|  |  |  | @ Cl=0.4, Cd= | 0.00516
|  |  |  | @ Cl=0.6, Cd= | 0.0054205
alpha (deg) | Cl | Cd | Cm | Cl/Cd
0 | 0.2672 | 0.00532 | -0.0548 | 50.2256
0.5 | 0.3351 | 0.00516 | -0.0551 | 64.9419
1 | 0.4028 | 0.00516 | -0.0552 | 78.062
1.5 | 0.4706 | 0.00513 | -0.0553 | 91.7349
2 | 0.5384 | 0.00523 | -0.0551 | 102.9446
2.5 | 0.6063 | 0.00544 | -0.0548 | 111.4522
3 | 0.6744 | 0.00567 | -0.0543 | 118.9418
3.5 | 0.7418 | 0.00587 | -0.0533 | 126.3714
4 | 0.8059 | 0.00618 | -0.0512 | 130.4045
4.5 | 0.8751 | 0.00684 | -0.05 | 127.9386
5 | 0.946 | 0.00739 | -0.0484 | 128.0108
5.5 | 1.0183 | 0.00794 | -0.0465 | 128.2494
6 | 1.0912 | 0.00872 | -0.044 | 125.1376
6.5 | 1.1638 | 0.01006 | -0.0407 | 115.6859
7 | 1.2195 | 0.01474 | -0.035 | 82.7341
7.5 | 1.2343 | 0.02425 | -0.0298 | 50.899
8 | 1.2157 | 0.03504 | -0.0286 | 34.6946
8.5 | 1.1851 | 0.04807 | -0.0407 | 24.6536
9 | 1.1597 | 0.06439 | -0.0545 | 18.0106
9.5 | 1.1303 | 0.0781 | -0.062 | 14.4725
10 | 1.1031 | 0.09103 | -0.0684 | 12.118
10.5 | 1.0791 | 0.10377 | -0.0747 | 10.399
11 | 1.0593 | 0.11636 | -0.0808 | 9.1036
11.5 | 1.0435 | 0.129 | -0.0871 | 8.0891
12 | 1.0328 | 0.14168 | -0.0934 | 7.2897
12.5 | 1.0269 | 0.15415 | -0.0997 | 6.6617
13 | 1.0241 | 0.16698 | -0.1064 | 6.1331
13.5 | 1.023 | 0.18043 | -0.1135 | 5.6698
14 | 1.0284 | 0.19324 | -0.1202 | 5.3219
14.5 | 1.0379 | 0.20554 | -0.1268 | 5.0496
15 | 1.051 | 0.21702 | -0.1329 | 4.8429
15.5 | 1.0672 | 0.22781 | -0.1387 | 4.6846
16 | 1.083 | 0.23987 | -0.1453 | 4.5149
16.5 | 1.1014 | 0.25105 | -0.1513 | 4.3872
17 | 1.1209 | 0.26203 | -0.1574 | 4.2778
18 | 1.161 | 0.28446 | -0.1697 | 4.0814
18.5 | 1.1825 | 0.29446 | -0.1756 | 4.0158
19 | 1.2055 | 0.30473 | -0.1814 | 3.956
19.5 | 1.2274 | 0.31452 | -0.1873 | 3.9025
20 | 1.2492 | 0.32402 | -0.1933 | 3.8553

## 89. Re 7M Mach 0.00 (1)
BIGFOIL.COM POLAR EXPORT
NM29
NM29 |  |  |  | Cl Max: | 0.849 | at alpha= | 6.5 | deg
JavaFoil+Calcfoil stall+Eppler ext transition |  |  |  | L/D Max: | 88.076 | at alpha= | 6 | deg
Re: | 7000000 |  |  | Cd Min: | 0.00688 | at alpha= | 0 | deg
Mach: | 0 |  |  | Cl=0 at alpha= | -2.1404 | deg
|  |  |  | @ Cl=0.1, Cd= | 0.0072272
|  |  |  | @ Cl=0.4, Cd= | 0.0068997
|  |  |  | @ Cl=0.6, Cd= | 0.0136
alpha (deg) | Cl | Cd | Cm | Cl/Cd
-12.5 | -0.19 | 0.07793 | -0.025 | -2.437
-12 | -0.205 | 0.07393 | -0.025 | -2.774
-11.5 | -0.221 | 0.06969 | -0.026 | -3.173
-11 | -0.239 | 0.06431 | -0.027 | -3.708
-10.5 | -0.256 | 0.0592 | -0.028 | -4.331
-10 | -0.275 | 0.05311 | -0.03 | -5.183
-9.5 | -0.297 | 0.04365 | -0.034 | -6.814
-9 | -0.345 | 0.01652 | -0.043 | -20.904
-8.5 | -0.387 | 0.00904 | -0.047 | -42.818
-8 | -0.397 | 0.00868 | -0.047 | -45.717
-7.5 | -0.401 | 0.00842 | -0.047 | -47.625
-7 | -0.397 | 0.00816 | -0.047 | -48.725
-6.5 | -0.386 | 0.00821 | -0.047 | -46.997
-6 | -0.365 | 0.00812 | -0.047 | -45.032
-5.5 | -0.336 | 0.00793 | -0.047 | -42.428
-5 | -0.3 | 0.00785 | -0.047 | -38.172
-4.5 | -0.256 | 0.00783 | -0.047 | -32.683
-4 | -0.206 | 0.00772 | -0.047 | -26.732
-3.5 | -0.153 | 0.00762 | -0.047 | -20.042
-3 | -0.098 | 0.00752 | -0.047 | -12.961
-2.5 | -0.041 | 0.00749 | -0.047 | -5.496
-2 | 0.016 | 0.0074 | -0.047 | 2.166
-1.5 | 0.074 | 0.00742 | -0.047 | 9.93
-1 | 0.132 | 0.00699 | -0.047 | 18.83
-0.5 | 0.189 | 0.00693 | -0.047 | 27.333
0 | 0.247 | 0.00688 | -0.047 | 35.916
0.5 | 0.305 | 0.0069 | -0.047 | 44.167
1 | 0.362 | 0.00688 | -0.047 | 52.693
1.5 | 0.42 | 0.00691 | -0.047 | 60.772
2 | 0.477 | 0.00707 | -0.047 | 67.464
2.5 | 0.534 | 0.00799 | -0.047 | 66.908
3 | 0.591 | 0.00817 | -0.047 | 72.351
3.5 | 0.646 | 0.00836 | -0.047 | 77.258
4 | 0.699 | 0.00859 | -0.047 | 81.447
4.5 | 0.746 | 0.00881 | -0.047 | 84.739
5 | 0.787 | 0.00902 | -0.047 | 87.19
5.5 | 0.818 | 0.00933 | -0.047 | 87.711
6 | 0.839 | 0.00953 | -0.047 | 88.076
6.5 | 0.849 | 0.00974 | -0.047 | 87.103
7 | 0.846 | 0.00981 | -0.047 | 86.24
7.5 | 0.831 | 0.01022 | -0.047 | 81.243
8 | 0.805 | 0.0107 | -0.047 | 75.228
8.5 | 0.77 | 0.01087 | -0.047 | 70.803
9 | 0.728 | 0.01173 | -0.047 | 62.064
9.5 | 0.682 | 0.01191 | -0.047 | 57.215
10 | 0.633 | 0.01251 | -0.047 | 50.593
10.5 | 0.584 | 0.01317 | -0.047 | 44.376
11 | 0.537 | 0.014 | -0.046 | 38.333
11.5 | 0.489 | 0.0136 | -0.046 | 35.945

## 90. Re 7M Mach 0.00 (2)
BIGFOIL.COM POLAR EXPORT
NM29
NM29 |  |  |  | Cl Max: | 1.8528 | at alpha= | 16.5 | deg
XFOIL ncrit=9 |  |  |  | L/D Max: | 128.858 | at alpha= | 8 | deg
Re: | 7000000 |  |  | Cd Min: | 0.16882 | at alpha= | 20 | deg
Mach: | 0 |  |  | Cl=0 at alpha= | -2.0044 | deg
|  |  |  | @ Cl=0.1, Cd= | 0.0053109
|  |  |  | @ Cl=0.4, Cd= | 0.0049101
|  |  |  | @ Cl=0.6, Cd= | 0.0053543
alpha (deg) | Cl | Cd | Cm | Cl/Cd
-16.5 | -1.4688 | 0.03824 | -0.0403 | -38.41
-16 | -1.4629 | 0.03113 | -0.0455 | -46.9933
-15.5 | -1.4318 | 0.02763 | -0.0465 | -51.8205
-15 | -1.3926 | 0.02516 | -0.0469 | -55.3498
-14.5 | -1.3496 | 0.02312 | -0.0471 | -58.3737
-14 | -1.3039 | 0.02142 | -0.0472 | -60.873
-13.5 | -1.2564 | 0.01989 | -0.0473 | -63.1674
-13 | -1.2076 | 0.0185 | -0.0473 | -65.2757
-12.5 | -1.1573 | 0.01734 | -0.0473 | -66.7416
-12 | -1.1065 | 0.01615 | -0.0473 | -68.5139
-11.5 | -1.0586 | 0.01322 | -0.0477 | -80.0756
-11 | -1.0063 | 0.01187 | -0.0477 | -84.7767
-10.5 | -0.9523 | 0.01121 | -0.0477 | -84.9509
-10 | -0.8978 | 0.01073 | -0.0476 | -83.6719
-9.5 | -0.843 | 0.01031 | -0.0475 | -81.7653
-9 | -0.7879 | 0.00994 | -0.0474 | -79.2656
-8.5 | -0.7326 | 0.00969 | -0.0473 | -75.6037
-8 | -0.6773 | 0.00939 | -0.0472 | -72.1299
-7.5 | -0.6218 | 0.0092 | -0.0471 | -67.587
-7 | -0.5664 | 0.00805 | -0.0472 | -70.3602
-6.5 | -0.5106 | 0.007 | -0.0473 | -72.9429
-6 | -0.4536 | 0.00642 | -0.0475 | -70.6542
-5.5 | -0.3904 | 0.00594 | -0.049 | -65.7239
-5 | -0.3395 | 0.00596 | -0.0476 | -56.9631
-4.5 | -0.2835 | 0.0059 | -0.0475 | -48.0508
-4 | -0.2268 | 0.00574 | -0.0475 | -39.5122
-3.5 | -0.1703 | 0.00573 | -0.0475 | -29.7208
-3 | -0.1134 | 0.00563 | -0.0475 | -20.1421
-2.5 | -0.0565 | 0.00556 | -0.0475 | -10.1619
-2 | 0.0005 | 0.00549 | -0.0476 | 0.091075
-1.5 | 0.0576 | 0.0054 | -0.0477 | 10.6667
-1 | 0.1147 | 0.00528 | -0.0478 | 21.7235
-0.5 | 0.1719 | 0.00514 | -0.048 | 33.4436
0 | 0.2289 | 0.00512 | -0.0482 | 44.707
0.5 | 0.2863 | 0.00494 | -0.0485 | 57.9555
1 | 0.3432 | 0.00494 | -0.0487 | 69.4737
1.5 | 0.4002 | 0.00491 | -0.049 | 81.5071
2 | 0.4569 | 0.00496 | -0.0491 | 92.1169
2.5 | 0.5133 | 0.00513 | -0.0492 | 100.0585
3 | 0.5696 | 0.0053 | -0.0492 | 107.4717
3.5 | 0.6256 | 0.0054 | -0.0492 | 115.8519
4 | 0.6771 | 0.00542 | -0.0481 | 124.9262
4.5 | 0.7327 | 0.00586 | -0.048 | 125.0341
5 | 0.7881 | 0.0063 | -0.0479 | 125.0952
5.5 | 0.8432 | 0.00678 | -0.0477 | 124.3658
6 | 0.8984 | 0.00716 | -0.0475 | 125.4749
6.5 | 0.9535 | 0.00754 | -0.0473 | 126.4589
7 | 1.0083 | 0.00791 | -0.0472 | 127.4716
7.5 | 1.063 | 0.00826 | -0.047 | 128.6925
8 | 1.1172 | 0.00867 | -0.0468 | 128.8581
8.5 | 1.1708 | 0.00919 | -0.0465 | 127.3993
9 | 1.2241 | 0.0097 | -0.0462 | 126.1959
9.5 | 1.2764 | 0.01039 | -0.0458 | 122.8489
10 | 1.3281 | 0.01115 | -0.0453 | 119.1121
10.5 | 1.3792 | 0.01194 | -0.0448 | 115.5109
11 | 1.4295 | 0.01281 | -0.0441 | 111.5925
11.5 | 1.4785 | 0.01385 | -0.0434 | 106.7509
12 | 1.5274 | 0.01474 | -0.0427 | 103.6228
12.5 | 1.5755 | 0.01567 | -0.0419 | 100.5424
13 | 1.6224 | 0.01666 | -0.041 | 97.383
13.5 | 1.6681 | 0.01774 | -0.0401 | 94.0304
14 | 1.712 | 0.01893 | -0.0389 | 90.4385
14.5 | 1.7538 | 0.02026 | -0.0376 | 86.5647
15 | 1.7922 | 0.02184 | -0.036 | 82.0604
15.5 | 1.8248 | 0.02386 | -0.0338 | 76.4795
16 | 1.8464 | 0.02668 | -0.0307 | 69.2054
16.5 | 1.8528 | 0.02985 | -0.0261 | 62.0704
17 | 1.8338 | 0.03471 | -0.0216 | 52.832
17.5 | 1.8132 | 0.04344 | -0.0251 | 41.7403
18 | 1.7676 | 0.05878 | -0.0348 | 30.0715
18.5 | 1.6964 | 0.07887 | -0.046 | 21.5088
19 | 1.5879 | 0.10563 | -0.0596 | 15.0327
19.5 | 1.4738 | 0.13577 | -0.0758 | 10.8551
20 | 1.3633 | 0.16882 | -0.0955 | 8.0755

## 91. Re 7M Mach 0.10 (1)
BIGFOIL.COM POLAR EXPORT
NM29
NM29 |  |  |  | Cl Max: | 0.846 | at alpha= | 6.5 | deg
JavaFoil+Calcfoil stall+Eppler ext transition |  |  |  | L/D Max: | 87.615 | at alpha= | 6 | deg
Re: | 7000000 |  |  | Cd Min: | 0.00688 | at alpha= | 1 | deg
Mach: | 0.1 |  |  | Cl=0 at alpha= | -2.1404 | deg
|  |  |  | @ Cl=0.1, Cd= | 0.0072328
|  |  |  | @ Cl=0.4, Cd= | 0.0069048
|  |  |  | @ Cl=0.6, Cd= | 0.01505
alpha (deg) | Cl | Cd | Cm | Cl/Cd
-12.5 | -0.157 | 0.07878 | -0.025 | -1.989
-12 | -0.173 | 0.07479 | -0.025 | -2.312
-11.5 | -0.19 | 0.07059 | -0.025 | -2.697
-11 | -0.209 | 0.06539 | -0.026 | -3.2
-10.5 | -0.229 | 0.06082 | -0.027 | -3.763
-10 | -0.249 | 0.05547 | -0.029 | -4.497
-9.5 | -0.271 | 0.04907 | -0.031 | -5.531
-9 | -0.295 | 0.04009 | -0.035 | -7.356
-8.5 | -0.369 | 0.00913 | -0.047 | -40.4
-8 | -0.383 | 0.00872 | -0.047 | -43.886
-7.5 | -0.39 | 0.00844 | -0.047 | -46.266
-7 | -0.39 | 0.00821 | -0.047 | -47.561
-6.5 | -0.382 | 0.00823 | -0.047 | -46.391
-6 | -0.363 | 0.00815 | -0.047 | -44.567
-5.5 | -0.336 | 0.00797 | -0.047 | -42.161
-5 | -0.3 | 0.00786 | -0.047 | -38.137
-4.5 | -0.257 | 0.00785 | -0.047 | -32.689
-4 | -0.207 | 0.00773 | -0.047 | -26.793
-3.5 | -0.153 | 0.00763 | -0.047 | -20.109
-3 | -0.098 | 0.00753 | -0.047 | -13.007
-2.5 | -0.041 | 0.0075 | -0.047 | -5.51
-2 | 0.016 | 0.00741 | -0.047 | 2.175
-1.5 | 0.074 | 0.00743 | -0.047 | 9.972
-1 | 0.132 | 0.00699 | -0.047 | 18.908
-0.5 | 0.19 | 0.00693 | -0.047 | 27.464
0 | 0.248 | 0.00689 | -0.047 | 36.061
0.5 | 0.306 | 0.00693 | -0.047 | 44.18
1 | 0.364 | 0.00688 | -0.047 | 52.908
1.5 | 0.422 | 0.00692 | -0.047 | 61.005
2 | 0.48 | 0.00708 | -0.047 | 67.697
2.5 | 0.537 | 0.008 | -0.047 | 67.112
3 | 0.594 | 0.00819 | -0.047 | 72.55
3.5 | 0.649 | 0.00838 | -0.047 | 77.442
4 | 0.703 | 0.00861 | -0.047 | 81.594
4.5 | 0.75 | 0.00884 | -0.047 | 84.824
5 | 0.79 | 0.00906 | -0.047 | 87.165
5.5 | 0.82 | 0.00937 | -0.047 | 87.526
6 | 0.84 | 0.00958 | -0.047 | 87.615
6.5 | 0.846 | 0.0098 | -0.047 | 86.361
7 | 0.84 | 0.00987 | -0.047 | 85.038
7.5 | 0.82 | 0.01031 | -0.047 | 79.554
8 | 0.789 | 0.01078 | -0.047 | 73.168
8.5 | 0.747 | 0.01129 | -0.047 | 66.2
9 | 0.699 | 0.01147 | -0.047 | 60.952
9.5 | 0.647 | 0.01204 | -0.047 | 53.717
10 | 0.593 | 0.01268 | -0.047 | 46.751
10.5 | 0.539 | 0.01337 | -0.047 | 40.3
11 | 0.487 | 0.01429 | -0.047 | 34.051
11.5 | 0.435 | 0.01505 | -0.046 | 28.88

## 92. Re 7M Mach 0.10 (2)
BIGFOIL.COM POLAR EXPORT
NM29
NM29 |  |  |  | Cl Max: | 1.8174 | at alpha= | 16 | deg
XFOIL ncrit=9 |  |  |  | L/D Max: | 128.666 | at alpha= | 7.5 | deg
Re: | 7000000 |  |  | Cd Min: | 0.21552 | at alpha= | 20 | deg
Mach: | 0.1 |  |  | Cl=0 at alpha= | -2.0035 | deg
|  |  |  | @ Cl=0.1, Cd= | 0.0053119
|  |  |  | @ Cl=0.4, Cd= | 0.0049208
|  |  |  | @ Cl=0.6, Cd= | 0.0053628
alpha (deg) | Cl | Cd | Cm | Cl/Cd
-15 | -1.3648 | 0.03561 | -0.0444 | -38.3263
-14.5 | -1.347 | 0.02895 | -0.0478 | -46.5285
-14 | -1.31 | 0.02533 | -0.0487 | -51.7173
-13.5 | -1.2661 | 0.02274 | -0.049 | -55.6772
-13 | -1.2187 | 0.02073 | -0.049 | -58.7892
-12.5 | -1.1686 | 0.01918 | -0.0489 | -60.9281
-12 | -1.1175 | 0.01771 | -0.0489 | -63.0999
-11.5 | -1.0655 | 0.01637 | -0.0488 | -65.0886
-11 | -1.0166 | 0.01314 | -0.0491 | -77.3668
-10.5 | -0.9629 | 0.01174 | -0.049 | -82.0187
-10 | -0.9076 | 0.01107 | -0.0488 | -81.9874
-9.5 | -0.8519 | 0.01054 | -0.0486 | -80.8254
-9 | -0.796 | 0.01009 | -0.0484 | -78.89
-8.5 | -0.7398 | 0.00979 | -0.0482 | -75.5669
-8 | -0.6837 | 0.00946 | -0.048 | -72.2727
-7.5 | -0.6274 | 0.00926 | -0.0478 | -67.7538
-7 | -0.5711 | 0.00903 | -0.0476 | -63.2447
-6.5 | -0.515 | 0.00717 | -0.0478 | -71.8271
-6 | -0.4574 | 0.00652 | -0.048 | -70.1534
-5.5 | -0.3935 | 0.00601 | -0.0494 | -65.4742
-5 | -0.3422 | 0.00601 | -0.048 | -56.9384
-4.5 | -0.2857 | 0.00593 | -0.0478 | -48.1788
-4 | -0.2285 | 0.00576 | -0.0478 | -39.6701
-3.5 | -0.1716 | 0.00574 | -0.0477 | -29.8955
-3 | -0.1143 | 0.00564 | -0.0477 | -20.266
-2.5 | -0.057 | 0.00557 | -0.0478 | -10.2334
-2 | 0.0004 | 0.0055 | -0.0478 | 0.072727
-1.5 | 0.0578 | 0.0054 | -0.0479 | 10.7037
-1 | 0.1153 | 0.00528 | -0.0481 | 21.8371
-0.5 | 0.1728 | 0.00515 | -0.0483 | 33.5534
0 | 0.2302 | 0.00513 | -0.0484 | 44.8733
0.5 | 0.2878 | 0.00495 | -0.0488 | 58.1414
1 | 0.3452 | 0.00494 | -0.0489 | 69.8785
1.5 | 0.4024 | 0.00492 | -0.0492 | 81.7886
2 | 0.4595 | 0.00497 | -0.0493 | 92.4547
2.5 | 0.5162 | 0.00514 | -0.0494 | 100.428
3 | 0.5729 | 0.00531 | -0.0494 | 107.8908
3.5 | 0.6293 | 0.00542 | -0.0494 | 116.107
4 | 0.6812 | 0.00544 | -0.0482 | 125.2206
4.5 | 0.7371 | 0.00588 | -0.0481 | 125.3571
5 | 0.793 | 0.00634 | -0.0479 | 125.0789
5.5 | 0.8486 | 0.00681 | -0.0477 | 124.6109
6 | 0.9043 | 0.00719 | -0.0475 | 125.7719
6.5 | 0.9599 | 0.00758 | -0.0473 | 126.6359
7 | 1.0153 | 0.00795 | -0.047 | 127.7107
7.5 | 1.0705 | 0.00832 | -0.0468 | 128.6659
8 | 1.1253 | 0.00875 | -0.0465 | 128.6057
8.5 | 1.1794 | 0.00932 | -0.0461 | 126.5451
9 | 1.2334 | 0.00983 | -0.0457 | 125.473
9.5 | 1.2862 | 0.01059 | -0.0452 | 121.4542
10 | 1.3385 | 0.01138 | -0.0446 | 117.6186
10.5 | 1.3903 | 0.01222 | -0.0439 | 113.7725
11 | 1.4409 | 0.01322 | -0.0431 | 108.9939
11.5 | 1.4908 | 0.01422 | -0.0422 | 104.8383
12 | 1.5404 | 0.01517 | -0.0413 | 101.5425
12.5 | 1.5889 | 0.01618 | -0.0404 | 98.2015
13 | 1.636 | 0.01731 | -0.0393 | 94.5118
13.5 | 1.6812 | 0.01859 | -0.038 | 90.4357
14 | 1.7237 | 0.02011 | -0.0364 | 85.7136
14.5 | 1.7617 | 0.02199 | -0.0345 | 80.1137
15 | 1.7926 | 0.02444 | -0.032 | 73.347
15.5 | 1.8151 | 0.02733 | -0.0288 | 66.4142
16 | 1.8174 | 0.0308 | -0.0237 | 59.0065
16.5 | 1.7956 | 0.03655 | -0.0206 | 49.1272
17 | 1.7641 | 0.04818 | -0.0274 | 36.6148
17.5 | 1.7133 | 0.06515 | -0.0383 | 26.2978
18 | 1.6245 | 0.08829 | -0.0509 | 18.3996
18.5 | 1.5277 | 0.11326 | -0.0637 | 13.4884
19 | 1.4217 | 0.14224 | -0.0796 | 9.9951
19.5 | 1.3053 | 0.17802 | -0.1015 | 7.3323
20 | 1.2137 | 0.21552 | -0.1259 | 5.6315

## 93. Re 7M Mach 0.25 (1)
BIGFOIL.COM POLAR EXPORT
NM29
NM29 |  |  |  | Cl Max: | 0.835 | at alpha= | 6 | deg
JavaFoil+Calcfoil stall+Eppler ext transition |  |  |  | L/D Max: | 86.939 | at alpha= | 5 | deg
Re: | 7000000 |  |  | Cd Min: | 0.00691 | at alpha= | 0 | deg
Mach: | 0.25 |  |  | Cl=0 at alpha= | -2.1441 | deg
|  |  |  | @ Cl=0.1, Cd= | 0.01609
|  |  |  | @ Cl=0.4, Cd= | 0.01609
|  |  |  | @ Cl=0.6, Cd= | 0.01609
alpha (deg) | Cl | Cd | Cm | Cl/Cd
-11.5 | -0.053 | 0.07295 | -0.025 | -0.723
-11 | -0.05 | 0.06891 | -0.025 | -0.725
-10.5 | -0.047 | 0.06464 | -0.025 | -0.73
-10 | -0.044 | 0.06136 | -0.025 | -0.723
-9.5 | -0.042 | 0.05765 | -0.026 | -0.722
-9 | -0.101 | 0.05329 | -0.027 | -1.893
-8.5 | -0.16 | 0.04823 | -0.029 | -3.325
-8 | -0.21 | 0.03941 | -0.034 | -5.336
-7.5 | -0.297 | 0.00868 | -0.049 | -34.165
-7 | -0.328 | 0.0084 | -0.049 | -39.031
-6.5 | -0.344 | 0.00823 | -0.049 | -41.778
-6 | -0.344 | 0.00828 | -0.049 | -41.522
-5.5 | -0.329 | 0.0081 | -0.049 | -40.582
-5 | -0.3 | 0.00796 | -0.049 | -37.664
-4.5 | -0.26 | 0.00795 | -0.049 | -32.7
-4 | -0.211 | 0.0078 | -0.049 | -27.064
-3.5 | -0.157 | 0.00768 | -0.049 | -20.437
-3 | -0.1 | 0.00759 | -0.049 | -13.231
-2.5 | -0.042 | 0.00753 | -0.049 | -5.63
-2 | 0.017 | 0.0075 | -0.049 | 2.207
-1.5 | 0.076 | 0.00745 | -0.049 | 10.208
-1 | 0.136 | 0.00703 | -0.049 | 19.332
-0.5 | 0.196 | 0.00701 | -0.049 | 27.922
0 | 0.255 | 0.00691 | -0.049 | 36.955
0.5 | 0.315 | 0.00696 | -0.048 | 45.223
1 | 0.374 | 0.00692 | -0.048 | 54.1
1.5 | 0.433 | 0.00696 | -0.048 | 62.284
2 | 0.493 | 0.00714 | -0.048 | 69.03
2.5 | 0.552 | 0.00809 | -0.048 | 68.205
3 | 0.61 | 0.00828 | -0.048 | 73.654
3.5 | 0.667 | 0.0085 | -0.048 | 78.441
4 | 0.721 | 0.00874 | -0.048 | 82.487
4.5 | 0.767 | 0.00901 | -0.048 | 85.179
5 | 0.804 | 0.00925 | -0.048 | 86.939
5.5 | 0.828 | 0.00959 | -0.048 | 86.309
6 | 0.835 | 0.00984 | -0.048 | 84.828
6.5 | 0.821 | 0.01012 | -0.048 | 81.157
7 | 0.785 | 0.01024 | -0.048 | 76.625
7.5 | 0.726 | 0.01048 | -0.048 | 69.278
8 | 0.646 | 0.01131 | -0.048 | 57.105
8.5 | 0.548 | 0.01153 | -0.048 | 47.568
9 | 0.438 | 0.01215 | -0.048 | 36.063
9.5 | 0.317 | 0.01287 | -0.048 | 24.619
10 | 0.161 | 0.0138 | -0.048 | 11.641
10.5 | 0.087 | 0.01357 | -0.048 | 6.446
11 | 0.09 | 0.01609 | -0.047 | 5.577

## 94. Re 7M Mach 0.25 (2)
BIGFOIL.COM POLAR EXPORT
NM29
NM29 |  |  |  | Cl Max: | 1.5723 | at alpha= | 12 | deg
XFOIL ncrit=9 |  |  |  | L/D Max: | 128.26 | at alpha= | 7 | deg
Re: | 7000000 |  |  | Cd Min: | 0.27367 | at alpha= | -20 | deg
Mach: | 0.25 |  |  | Cl=0 at alpha= | -1.9966 | deg
|  |  |  | @ Cl=0.1, Cd= | 0.0053572
|  |  |  | @ Cl=0.4, Cd= | 0.0049676
|  |  |  | @ Cl=0.6, Cd= | 0.0054008
alpha (deg) | Cl | Cd | Cm | Cl/Cd
-20 | -0.9016 | 0.27367 | 0.1046 | -3.2945
-19.5 | -0.8833 | 0.26654 | 0.1001 | -3.3139
-19 | -0.865 | 0.25933 | 0.0957 | -3.3355
-18.5 | -0.8468 | 0.25207 | 0.0914 | -3.3594
-18 | -0.8288 | 0.24471 | 0.0872 | -3.3869
-17.5 | -0.8111 | 0.23725 | 0.083 | -3.4188
-17 | -0.5531 | 0.1897 | 0.0409 | -2.9157
-16.5 | -0.5475 | 0.18329 | 0.0386 | -2.9871
-16 | -0.538 | 0.17865 | 0.0364 | -3.0115
-15.5 | -0.7485 | 0.20363 | 0.0666 | -3.6758
-15 | -0.7319 | 0.19705 | 0.0632 | -3.7143
-14.5 | -0.716 | 0.19038 | 0.0598 | -3.7609
-14 | -0.7004 | 0.18329 | 0.0565 | -3.8213
-13.5 | -0.6847 | 0.17567 | 0.0534 | -3.8976
-13 | -0.672 | 0.16788 | 0.0502 | -4.0029
-12.5 | -0.6637 | 0.15888 | 0.0468 | -4.1774
-12 | -0.6552 | 0.15031 | 0.0435 | -4.359
-11.5 | -0.6485 | 0.14116 | 0.0401 | -4.5941
-11 | -0.6622 | 0.12591 | 0.0347 | -5.2593
-10.5 | -0.6539 | 0.11817 | 0.0315 | -5.5336
-10 | -0.6581 | 0.10723 | 0.0266 | -6.1373
-9.5 | -0.6539 | 0.09874 | 0.0224 | -6.6224
-9 | -0.8329 | 0.01735 | -0.0523 | -48.0058
-8.5 | -0.7775 | 0.01404 | -0.0524 | -55.3775
-8 | -0.7194 | 0.01168 | -0.0522 | -61.5925
-7.5 | -0.6598 | 0.01033 | -0.0517 | -63.8722
-7 | -0.5997 | 0.00966 | -0.051 | -62.0807
-6.5 | -0.5398 | 0.00921 | -0.0504 | -58.6102
-6 | -0.4785 | 0.00726 | -0.0507 | -65.9091
-5.5 | -0.4115 | 0.00655 | -0.0518 | -62.8244
-5 | -0.3575 | 0.00638 | -0.0501 | -56.0345
-4.5 | -0.2982 | 0.00613 | -0.0498 | -48.646
-4 | -0.2383 | 0.00587 | -0.0496 | -40.5963
-3.5 | -0.1789 | 0.00578 | -0.0494 | -30.9516
-3 | -0.1193 | 0.00569 | -0.0493 | -20.9666
-2.5 | -0.0598 | 0.00561 | -0.0492 | -10.6595
-2 | -0.0004 | 0.00554 | -0.0492 | -0.072202
-1.5 | 0.059 | 0.00544 | -0.0492 | 10.8456
-1 | 0.1184 | 0.00532 | -0.0493 | 22.2556
-0.5 | 0.1778 | 0.00519 | -0.0495 | 34.2582
0 | 0.237 | 0.00515 | -0.0496 | 46.0194
0.5 | 0.2965 | 0.00497 | -0.05 | 59.6579
1 | 0.3557 | 0.00499 | -0.0501 | 71.2826
1.5 | 0.4149 | 0.00496 | -0.0503 | 83.6492
2 | 0.474 | 0.005 | -0.0504 | 94.8
2.5 | 0.5327 | 0.00518 | -0.0504 | 102.8378
3 | 0.5913 | 0.00538 | -0.0504 | 109.9071
3.5 | 0.6498 | 0.00552 | -0.0503 | 117.7174
4 | 0.7038 | 0.00554 | -0.049 | 127.0397
4.5 | 0.762 | 0.00604 | -0.0487 | 126.1589
5 | 0.8202 | 0.00653 | -0.0483 | 125.6049
5.5 | 0.8786 | 0.00698 | -0.0479 | 125.8739
6 | 0.9372 | 0.00738 | -0.0474 | 126.9919
6.5 | 0.9957 | 0.00783 | -0.0468 | 127.1648
7 | 1.0543 | 0.00822 | -0.0463 | 128.2603
7.5 | 1.1128 | 0.00868 | -0.0456 | 128.2028
8 | 1.1709 | 0.00927 | -0.0448 | 126.3107
8.5 | 1.2284 | 0.00997 | -0.0438 | 123.2096
9 | 1.2855 | 0.0108 | -0.0427 | 119.0278
9.5 | 1.3421 | 0.01176 | -0.0414 | 114.1241
10 | 1.3972 | 0.01301 | -0.0398 | 107.3943
10.5 | 1.4498 | 0.01465 | -0.038 | 98.9625
11 | 1.5009 | 0.01643 | -0.0359 | 91.3512
11.5 | 1.5448 | 0.01923 | -0.0332 | 80.3328
12 | 1.5723 | 0.02389 | -0.0295 | 65.8141
12.5 | 1.5714 | 0.0308 | -0.025 | 51.0195
13 | 1.5373 | 0.03818 | -0.0209 | 40.2645
13.5 | 1.5037 | 0.05248 | -0.0332 | 28.6528
14 | 1.4667 | 0.0693 | -0.0454 | 21.1645
14.5 | 1.4233 | 0.08548 | -0.0539 | 16.6507
15 | 1.3769 | 0.10157 | -0.0617 | 13.5562
15.5 | 1.3295 | 0.11808 | -0.0697 | 11.2593
16 | 1.2816 | 0.1356 | -0.0788 | 9.4513
16.5 | 1.2353 | 0.15423 | -0.0891 | 8.0095
17 | 1.1942 | 0.17355 | -0.1005 | 6.881

## 95. Re 7M Mach 0.50 (1)
BIGFOIL.COM POLAR EXPORT
NM29
NM29 |  |  |  | Cl Max: | 1.17 | at alpha= | 20 | deg
JavaFoil+Calcfoil stall+Eppler ext transition |  |  |  | L/D Max: | 84.556 | at alpha= | 4 | deg
Re: | 7000000 |  |  | Cd Min: | 0.00704 | at alpha= | 0 | deg
Mach: | 0.5 |  |  | Cl=0 at alpha= | -2.1385 | deg
|  |  |  | @ Cl=0.1, Cd= | 0.0076078
|  |  |  | @ Cl=0.4, Cd= | 0.0071191
|  |  |  | @ Cl=0.6, Cd= | 0.012261
alpha (deg) | Cl | Cd | Cm | Cl/Cd
-20 | -0.95 | 0.14709 | -0.033 | -6.456
-19.5 | -0.925 | 0.13753 | -0.033 | -6.729
-19 | -0.897 | 0.14515 | -0.032 | -6.178
-18.5 | -0.87 | 0.13561 | -0.032 | -6.418
-18 | -0.847 | 0.1245 | -0.033 | -6.802
-17.5 | -0.825 | 0.1136 | -0.034 | -7.261
-17 | -0.791 | 0.12397 | -0.031 | -6.383
-16.5 | -0.767 | 0.113 | -0.032 | -6.789
-16 | -0.746 | 0.10137 | -0.034 | -7.357
-15.5 | -0.712 | 0.113 | -0.03 | -6.302
-15 | -0.688 | 0.10096 | -0.031 | -6.813
-14.5 | -0.666 | 0.0895 | -0.034 | -7.446
-14 | -0.633 | 0.09892 | -0.029 | -6.397
-13.5 | -0.609 | 0.08763 | -0.031 | -6.948
-13 | -0.588 | 0.07673 | -0.034 | -7.66
-12.5 | -0.554 | 0.08322 | -0.029 | -6.659
-12 | -0.529 | 0.07511 | -0.03 | -7.047
-11.5 | -0.51 | 0.06338 | -0.035 | -8.047
-11 | -0.475 | 0.06989 | -0.029 | -6.796
-10.5 | -0.45 | 0.063 | -0.031 | -7.148
-10 | -0.422 | 0.06265 | -0.029 | -6.732
-9.5 | -0.397 | 0.05741 | -0.031 | -6.909
-9 | -0.37 | 0.05484 | -0.031 | -6.744
-8.5 | -0.346 | 0.04815 | -0.034 | -7.19
-8 | -0.374 | 0.01192 | -0.052 | -31.412
-7.5 | -0.322 | 0.01936 | -0.048 | -16.65
-7 | -0.269 | 0.03692 | -0.038 | -7.28
-6.5 | -0.234 | 0.04262 | -0.029 | -5.502
-6 | -0.207 | 0.04147 | -0.027 | -4.993
-5.5 | -0.224 | 0.00855 | -0.054 | -26.159
-5 | -0.19 | 0.0084 | -0.054 | -22.668
-4.5 | -0.157 | 0.00825 | -0.054 | -19.049
-4 | -0.215 | 0.00814 | -0.054 | -26.427
-3.5 | -0.168 | 0.00795 | -0.054 | -21.147
-3 | -0.11 | 0.00784 | -0.054 | -14.027
-2.5 | -0.047 | 0.00772 | -0.054 | -6.086
-2 | 0.018 | 0.00765 | -0.054 | 2.41
-1.5 | 0.085 | 0.00761 | -0.054 | 11.158
-1 | 0.152 | 0.0076 | -0.054 | 19.964
-0.5 | 0.219 | 0.00721 | -0.054 | 30.308
0 | 0.285 | 0.00704 | -0.054 | 40.538
0.5 | 0.352 | 0.00717 | -0.054 | 49.059
1 | 0.418 | 0.0071 | -0.054 | 58.87
1.5 | 0.484 | 0.00725 | -0.054 | 66.772
2 | 0.55 | 0.00746 | -0.054 | 73.824
2.5 | 0.616 | 0.00848 | -0.054 | 72.674
3 | 0.681 | 0.00876 | -0.054 | 77.7
3.5 | 0.742 | 0.00907 | -0.054 | 81.837
4 | 0.798 | 0.00944 | -0.054 | 84.556
4.5 | 0.83 | 0.00983 | -0.054 | 84.403
5 | 0.802 | 0.01025 | -0.054 | 78.288
5.5 | 0.507 | 0.01082 | -0.054 | 46.82
6 | 0.54 | 0.01111 | -0.054 | 48.542
6.5 | 0.572 | 0.01165 | -0.054 | 49.132
7 | 0.605 | 0.01237 | -0.054 | 48.921
7.5 | 0.638 | 0.01393 | -0.054 | 45.787
8 | 0.656 | 0.01569 | -0.053 | 41.802
8.5 | 0.697 | 0.01519 | -0.053 | 45.903
9 | 0.716 | 0.01688 | -0.052 | 42.422
9.5 | 0.649 | 0.04956 | -0.04 | 13.085
10 | 0.657 | 0.06264 | -0.034 | 10.49
10.5 | 0.709 | 0.05151 | -0.041 | 13.757
11 | 0.768 | 0.03833 | -0.046 | 20.045
11.5 | 0.73 | 0.07737 | -0.032 | 9.432
12 | 0.801 | 0.0532 | -0.043 | 15.062
12.5 | 0.779 | 0.08814 | -0.03 | 8.833
13 | 0.832 | 0.07265 | -0.039 | 11.449
13.5 | 0.829 | 0.09931 | -0.029 | 8.35
14 | 0.877 | 0.08461 | -0.037 | 10.362
14.5 | 0.882 | 0.10751 | -0.03 | 8.204
15 | 0.922 | 0.09674 | -0.035 | 9.531
15.5 | 0.934 | 0.11571 | -0.031 | 8.071
16 | 0.967 | 0.10826 | -0.034 | 8.936
16.5 | 0.986 | 0.12272 | -0.031 | 8.033
17 | 1.02 | 0.11609 | -0.034 | 8.782
17.5 | 1.037 | 0.13179 | -0.032 | 7.872
18 | 1.073 | 0.12157 | -0.035 | 8.83
18.5 | 1.089 | 0.13666 | -0.032 | 7.972
19 | 1.119 | 0.13251 | -0.034 | 8.448
19.5 | 1.141 | 0.14437 | -0.033 | 7.901
20 | 1.17 | 0.15129 | -0.034 | 7.733

## 96. Re 7M Mach 0.50 (2)
BIGFOIL.COM POLAR EXPORT
NM29
NM29 |  |  |  | Cl Max: | 1.2485 | at alpha= | 20 | deg
XFOIL ncrit=9 |  |  |  | L/D Max: | 132.714 | at alpha= | 4 | deg
Re: | 7000000 |  |  | Cd Min: | 0.32287 | at alpha= | 20 | deg
Mach: | 0.5 |  |  | Cl=0 at alpha= | -1.965 | deg
|  |  |  | @ Cl=0.1, Cd= | 0.0055155
|  |  |  | @ Cl=0.4, Cd= | 0.0051309
|  |  |  | @ Cl=0.6, Cd= | 0.0053873
alpha (deg) | Cl | Cd | Cm | Cl/Cd
-20 | -0.9863 | 0.29998 | 0.1213 | -3.2879
-19.5 | -0.9638 | 0.29133 | 0.1159 | -3.3083
-19 | -0.9411 | 0.28261 | 0.1106 | -3.33
-18.5 | -0.9185 | 0.27386 | 0.1054 | -3.3539
-18 | -0.8959 | 0.26508 | 0.1003 | -3.3797
-17.5 | -0.8734 | 0.25627 | 0.0952 | -3.4081
-17 | -0.8512 | 0.24754 | 0.0903 | -3.4386
-16.5 | -0.8292 | 0.23876 | 0.0855 | -3.4729
-16 | -0.8086 | 0.2296 | 0.0807 | -3.5218
-15.5 | -0.788 | 0.22072 | 0.0761 | -3.5701
-15 | -0.7676 | 0.21148 | 0.0715 | -3.6297
-14.5 | -0.7478 | 0.20275 | 0.0671 | -3.6883
-14 | -0.7273 | 0.19504 | 0.0631 | -3.729
-13.5 | -0.7079 | 0.18697 | 0.0592 | -3.7862
-13 | -0.6898 | 0.17832 | 0.0553 | -3.8683
-12.5 | -0.6726 | 0.16972 | 0.0516 | -3.963
-12 | -0.6571 | 0.16123 | 0.048 | -4.0755
-11.5 | -0.6426 | 0.15268 | 0.0445 | -4.2088
-11 | -0.6296 | 0.14403 | 0.0411 | -4.3713
-10.5 | -0.618 | 0.13531 | 0.0376 | -4.5673
-10 | -0.6084 | 0.12639 | 0.0342 | -4.8137
-9.5 | -0.6016 | 0.11696 | 0.0304 | -5.1436
-9 | -0.5929 | 0.10837 | 0.0269 | -5.4711
-8.5 | -0.5847 | 0.09999 | 0.023 | -5.8476
-8 | -0.5733 | 0.09244 | 0.0193 | -6.2019
-7.5 | -0.5644 | 0.08443 | 0.0149 | -6.6848
-7 | -0.5579 | 0.07599 | 0.0097 | -7.3418
-6.5 | -0.5486 | 0.06631 | 0.0003 | -8.2733
-6 | -0.5183 | 0.0525 | -0.0211 | -9.8724
-5.5 | -0.4726 | 0.03592 | -0.043 | -13.157
-5 | -0.422 | 0.02199 | -0.0535 | -19.1905
-4.5 | -0.3593 | 0.01102 | -0.0581 | -32.6044
-4 | -0.2872 | 0.00763 | -0.0578 | -37.6409
-3.5 | -0.2149 | 0.00643 | -0.057 | -33.4215
-3 | -0.1438 | 0.006 | -0.0562 | -23.9667
-2.5 | -0.0738 | 0.00579 | -0.0556 | -12.7461
-2 | -0.0048 | 0.00569 | -0.0551 | -0.84359
-1.5 | 0.0637 | 0.00559 | -0.0549 | 11.3953
-1 | 0.1319 | 0.00545 | -0.0548 | 24.2018
-0.5 | 0.1997 | 0.00535 | -0.0548 | 37.3271
0 | 0.2674 | 0.00528 | -0.0549 | 50.6439
0.5 | 0.3353 | 0.00515 | -0.0551 | 65.1068
1 | 0.403 | 0.00513 | -0.0552 | 78.5575
1.5 | 0.4709 | 0.00513 | -0.0552 | 91.7934
2 | 0.5389 | 0.00518 | -0.0552 | 104.0347
2.5 | 0.6067 | 0.00541 | -0.0548 | 112.1442
3 | 0.6749 | 0.00567 | -0.0543 | 119.03
3.5 | 0.7435 | 0.0059 | -0.0536 | 126.0169
4 | 0.8069 | 0.00608 | -0.0514 | 132.7138
4.5 | 0.8764 | 0.00669 | -0.0502 | 131.0015
5 | 0.9475 | 0.0072 | -0.0486 | 131.5972
5.5 | 1.0198 | 0.00773 | -0.0467 | 131.9276
6 | 1.0929 | 0.0085 | -0.0443 | 128.5765
6.5 | 1.1666 | 0.00964 | -0.041 | 121.0166
7 | 1.2229 | 0.01429 | -0.0353 | 85.5773
7.5 | 1.2374 | 0.02389 | -0.0299 | 51.7957
8 | 1.2198 | 0.03463 | -0.0285 | 35.2238
8.5 | 1.189 | 0.04735 | -0.0399 | 25.1109
9 | 1.1643 | 0.06379 | -0.0542 | 18.2521
9.5 | 1.1355 | 0.07746 | -0.0617 | 14.6592
10 | 1.1087 | 0.09029 | -0.068 | 12.2793
10.5 | 1.0852 | 0.10291 | -0.0742 | 10.5451
11 | 1.0656 | 0.11538 | -0.0802 | 9.2356
11.5 | 1.0501 | 0.12785 | -0.0864 | 8.2135
12 | 1.0396 | 0.14036 | -0.0926 | 7.4067
12.5 | 1.0329 | 0.15283 | -0.0989 | 6.7585
13 | 1.0272 | 0.16628 | -0.106 | 6.1775
13.5 | 1.0265 | 0.17943 | -0.113 | 5.7209
14 | 1.0311 | 0.19233 | -0.1198 | 5.3611
14.5 | 1.0403 | 0.20461 | -0.1264 | 5.0843
15 | 1.0533 | 0.21599 | -0.1324 | 4.8766
15.5 | 1.0686 | 0.22712 | -0.1385 | 4.705
16 | 1.0842 | 0.23917 | -0.145 | 4.5332
16.5 | 1.1022 | 0.25062 | -0.1512 | 4.3979
17 | 1.1215 | 0.26178 | -0.1573 | 4.2841
17.5 | 1.1417 | 0.27261 | -0.1634 | 4.188
18.5 | 1.1839 | 0.29454 | -0.1755 | 4.0195
19 | 1.2055 | 0.30381 | -0.1812 | 3.9679
19.5 | 1.2272 | 0.31345 | -0.1871 | 3.9151
20 | 1.2485 | 0.32287 | -0.1931 | 3.8669

## 97. Re 8M Mach 0.00 (1)
BIGFOIL.COM POLAR EXPORT
NM29
NM29 |  |  |  | Cl Max: | 0.849 | at alpha= | 6.5 | deg
JavaFoil+Calcfoil stall+Eppler ext transition |  |  |  | L/D Max: | 89.159 | at alpha= | 5.5 | deg
Re: | 8000000 |  |  | Cd Min: | 0.00681 | at alpha= | 0 | deg
Mach: | 0 |  |  | Cl=0 at alpha= | -2.1404 | deg
|  |  |  | @ Cl=0.1, Cd= | 0.0071528
|  |  |  | @ Cl=0.4, Cd= | 0.0069031
|  |  |  | @ Cl=0.6, Cd= | 0.01472
alpha (deg) | Cl | Cd | Cm | Cl/Cd
-12.5 | -0.19 | 0.0769 | -0.026 | -2.473
-12 | -0.205 | 0.07289 | -0.026 | -2.817
-11.5 | -0.221 | 0.06859 | -0.026 | -3.229
-11 | -0.239 | 0.06269 | -0.028 | -3.816
-10.5 | -0.258 | 0.05716 | -0.029 | -4.506
-10 | -0.278 | 0.05023 | -0.032 | -5.529
-9.5 | -0.315 | 0.02642 | -0.04 | -11.923
-9 | -0.373 | 0.00939 | -0.047 | -39.688
-8.5 | -0.387 | 0.00887 | -0.047 | -43.655
-8 | -0.397 | 0.00854 | -0.047 | -46.465
-7.5 | -0.401 | 0.0083 | -0.047 | -48.273
-7 | -0.397 | 0.00814 | -0.047 | -48.808
-6.5 | -0.386 | 0.00821 | -0.047 | -46.979
-6 | -0.365 | 0.00804 | -0.047 | -45.466
-5.5 | -0.336 | 0.0079 | -0.047 | -42.58
-5 | -0.3 | 0.00787 | -0.047 | -38.052
-4.5 | -0.256 | 0.00778 | -0.047 | -32.917
-4 | -0.206 | 0.00764 | -0.047 | -27.005
-3.5 | -0.153 | 0.00755 | -0.047 | -20.234
-3 | -0.098 | 0.00748 | -0.047 | -13.041
-2.5 | -0.041 | 0.00738 | -0.047 | -5.575
-2 | 0.016 | 0.00741 | -0.047 | 2.166
-1.5 | 0.074 | 0.00735 | -0.047 | 10.019
-1 | 0.132 | 0.00691 | -0.047 | 19.037
-0.5 | 0.189 | 0.00693 | -0.047 | 27.33
0 | 0.247 | 0.00681 | -0.047 | 36.298
0.5 | 0.305 | 0.00689 | -0.047 | 44.213
1 | 0.362 | 0.00689 | -0.047 | 52.599
1.5 | 0.42 | 0.00691 | -0.047 | 60.759
2 | 0.477 | 0.00702 | -0.047 | 67.948
2.5 | 0.534 | 0.00807 | -0.047 | 66.199
3 | 0.591 | 0.00804 | -0.047 | 73.519
3.5 | 0.646 | 0.00826 | -0.047 | 78.261
4 | 0.699 | 0.00847 | -0.047 | 82.563
4.5 | 0.746 | 0.0087 | -0.047 | 85.803
5 | 0.787 | 0.00896 | -0.047 | 87.827
5.5 | 0.818 | 0.00918 | -0.047 | 89.159
6 | 0.839 | 0.00949 | -0.047 | 88.477
6.5 | 0.849 | 0.00972 | -0.047 | 87.315
7 | 0.846 | 0.00997 | -0.047 | 84.838
7.5 | 0.831 | 0.01003 | -0.047 | 82.831
8 | 0.805 | 0.01048 | -0.047 | 76.796
8.5 | 0.77 | 0.01065 | -0.047 | 72.268
9 | 0.728 | 0.01149 | -0.047 | 63.319
9.5 | 0.682 | 0.01166 | -0.047 | 58.473
10 | 0.633 | 0.01223 | -0.047 | 51.758
10.5 | 0.584 | 0.01286 | -0.047 | 45.442
11 | 0.537 | 0.01365 | -0.046 | 39.318
11.5 | 0.491 | 0.01472 | -0.046 | 33.344

## 98. Re 8M Mach 0.00 (2)
BIGFOIL.COM POLAR EXPORT
NM29
NM29 |  |  |  | Cl Max: | 1.8558 | at alpha= | 16.5 | deg
XFOIL ncrit=9 |  |  |  | L/D Max: | 132.351 | at alpha= | 7.5 | deg
Re: | 8000000 |  |  | Cd Min: | 0.26807 | at alpha= | -20 | deg
Mach: | 0 |  |  | Cl=0 at alpha= | -2.0044 | deg
|  |  |  | @ Cl=0.1, Cd= | 0.0052733
|  |  |  | @ Cl=0.4, Cd= | 0.0049499
|  |  |  | @ Cl=0.6, Cd= | 0.0053799
alpha (deg) | Cl | Cd | Cm | Cl/Cd
-20 | -0.8818 | 0.26807 | 0.1005 | -3.2894
-19.5 | -0.8646 | 0.26126 | 0.0963 | -3.3093
-19 | -0.8475 | 0.25434 | 0.0921 | -3.3322
-18.5 | -0.8306 | 0.24737 | 0.088 | -3.3577
-16.5 | -1.5032 | 0.0325 | -0.0454 | -46.2523
-16 | -1.4817 | 0.02767 | -0.0471 | -53.549
-15.5 | -1.4459 | 0.02469 | -0.0475 | -58.5622
-15 | -1.4039 | 0.02255 | -0.0477 | -62.2572
-14.5 | -1.3587 | 0.02079 | -0.0478 | -65.3535
-14 | -1.3114 | 0.01931 | -0.0478 | -67.913
-13.5 | -1.2627 | 0.01794 | -0.0478 | -70.3846
-13 | -1.2128 | 0.0167 | -0.0477 | -72.6228
-12.5 | -1.1617 | 0.01565 | -0.0477 | -74.23
-12 | -1.1101 | 0.01459 | -0.0477 | -76.0864
-11 | -1.0073 | 0.01127 | -0.0479 | -89.3789
-10.5 | -0.9532 | 0.01058 | -0.0478 | -90.0945
-10 | -0.8986 | 0.01012 | -0.0477 | -88.7945
-9.5 | -0.8436 | 0.00973 | -0.0477 | -86.7009
-9 | -0.7884 | 0.00937 | -0.0476 | -84.1409
-8.5 | -0.733 | 0.00914 | -0.0475 | -80.1969
-8 | -0.6775 | 0.00885 | -0.0474 | -76.5537
-7.5 | -0.6219 | 0.00866 | -0.0473 | -71.8129
-7 | -0.5662 | 0.00845 | -0.0471 | -67.0059
-6.5 | -0.5104 | 0.00695 | -0.0474 | -73.4388
-6 | -0.4474 | 0.00621 | -0.049 | -72.0451
-5.5 | -0.3954 | 0.00602 | -0.0478 | -65.6811
-5 | -0.3403 | 0.00601 | -0.0475 | -56.6223
-4.5 | -0.2837 | 0.00581 | -0.0475 | -48.8296
-4 | -0.227 | 0.00568 | -0.0475 | -39.9648
-3.5 | -0.1704 | 0.00566 | -0.0475 | -30.106
-3 | -0.1134 | 0.00556 | -0.0475 | -20.3957
-2.5 | -0.0565 | 0.00552 | -0.0476 | -10.2355
-2 | 0.0005 | 0.00545 | -0.0476 | 0.091743
-1.5 | 0.0577 | 0.00534 | -0.0477 | 10.8052
-1 | 0.1148 | 0.00525 | -0.0479 | 21.8667
-0.5 | 0.172 | 0.00512 | -0.0481 | 33.5938
0 | 0.229 | 0.00511 | -0.0482 | 44.8141
0.5 | 0.2863 | 0.00496 | -0.0485 | 57.7218
1 | 0.3433 | 0.00493 | -0.0487 | 69.6349
1.5 | 0.4002 | 0.00495 | -0.0489 | 80.8485
2 | 0.4571 | 0.00495 | -0.0491 | 92.3434
2.5 | 0.5135 | 0.00512 | -0.0492 | 100.293
3 | 0.5698 | 0.00531 | -0.0492 | 107.307
3.5 | 0.626 | 0.00544 | -0.0493 | 115.0735
4 | 0.6813 | 0.00554 | -0.0491 | 122.9783
4.5 | 0.7333 | 0.00577 | -0.0481 | 127.0884
5 | 0.7888 | 0.0062 | -0.048 | 127.2258
5.5 | 0.844 | 0.00665 | -0.0478 | 126.9173
6 | 0.8993 | 0.007 | -0.0477 | 128.4714
6.5 | 0.9545 | 0.00737 | -0.0475 | 129.5115
7 | 1.0094 | 0.00769 | -0.0473 | 131.2614
7.5 | 1.0641 | 0.00804 | -0.0472 | 132.3507
8 | 1.1184 | 0.00846 | -0.047 | 132.1986
8.5 | 1.172 | 0.00898 | -0.0467 | 130.5122
9 | 1.2255 | 0.00945 | -0.0464 | 129.6825
9.5 | 1.2777 | 0.01017 | -0.046 | 125.6342
10 | 1.3295 | 0.01092 | -0.0455 | 121.7491
10.5 | 1.3808 | 0.01168 | -0.045 | 118.2192
11 | 1.4312 | 0.01256 | -0.0443 | 113.949
12 | 1.5306 | 0.01419 | -0.0431 | 107.8647
12.5 | 1.5791 | 0.01507 | -0.0423 | 104.7843
13 | 1.6265 | 0.01602 | -0.0415 | 101.5293
13.5 | 1.6726 | 0.01706 | -0.0406 | 98.0422
14 | 1.7172 | 0.0182 | -0.0395 | 94.3516
14.5 | 1.7596 | 0.0195 | -0.0382 | 90.2359
15 | 1.7981 | 0.02112 | -0.0366 | 85.1373
15.5 | 1.8257 | 0.02381 | -0.0339 | 76.6779
16 | 1.8482 | 0.02655 | -0.0308 | 69.6121
16.5 | 1.8558 | 0.0297 | -0.0263 | 62.4848
17 | 1.8363 | 0.03446 | -0.0215 | 53.2879
17.5 | 1.815 | 0.04317 | -0.0249 | 42.0431
18 | 1.7692 | 0.05857 | -0.0347 | 30.2066
18.5 | 1.6988 | 0.07854 | -0.0458 | 21.6297
19 | 1.5907 | 0.10522 | -0.0595 | 15.1178
19.5 | 1.4803 | 0.13451 | -0.0751 | 11.0051
20 | 1.399 | 0.16037 | -0.0901 | 8.7236

## 99. Re 8M Mach 0.10 (1)
BIGFOIL.COM POLAR EXPORT
NM29
NM29 |  |  |  | Cl Max: | 0.846 | at alpha= | 6.5 | deg
JavaFoil+Calcfoil stall+Eppler ext transition |  |  |  | L/D Max: | 88.972 | at alpha= | 5.5 | deg
Re: | 8000000 |  |  | Cd Min: | 0.00681 | at alpha= | 0 | deg
Mach: | 0.1 |  |  | Cl=0 at alpha= | -2.1404 | deg
|  |  |  | @ Cl=0.1, Cd= | 0.0071583
|  |  |  | @ Cl=0.4, Cd= | 0.0069124
|  |  |  | @ Cl=0.6, Cd= | 0.01466
alpha (deg) | Cl | Cd | Cm | Cl/Cd
-12.5 | -0.157 | 0.07772 | -0.026 | -2.018
-12 | -0.173 | 0.07382 | -0.026 | -2.345
-11.5 | -0.191 | 0.06963 | -0.026 | -2.738
-11 | -0.21 | 0.06413 | -0.027 | -3.271
-10.5 | -0.23 | 0.05914 | -0.028 | -3.883
-10 | -0.251 | 0.0537 | -0.03 | -4.672
-9.5 | -0.276 | 0.04305 | -0.034 | -6.41
-9 | -0.328 | 0.01486 | -0.044 | -22.066
-8.5 | -0.369 | 0.00892 | -0.048 | -41.354
-8 | -0.383 | 0.00859 | -0.047 | -44.57
-7.5 | -0.39 | 0.00833 | -0.047 | -46.883
-7 | -0.39 | 0.00817 | -0.047 | -47.791
-6.5 | -0.382 | 0.00823 | -0.047 | -46.378
-6 | -0.363 | 0.00806 | -0.047 | -45.098
-5.5 | -0.336 | 0.00792 | -0.047 | -42.411
-5 | -0.3 | 0.00789 | -0.047 | -38.016
-4.5 | -0.257 | 0.00779 | -0.047 | -32.947
-4 | -0.207 | 0.00767 | -0.047 | -27.007
-3.5 | -0.153 | 0.00756 | -0.047 | -20.302
-3 | -0.098 | 0.00749 | -0.047 | -13.089
-2.5 | -0.041 | 0.00739 | -0.047 | -5.591
-2 | 0.016 | 0.00741 | -0.047 | 2.174
-1.5 | 0.074 | 0.00736 | -0.047 | 10.062
-1 | 0.132 | 0.00691 | -0.047 | 19.119
-0.5 | 0.19 | 0.00693 | -0.047 | 27.454
0 | 0.248 | 0.00681 | -0.047 | 36.494
0.5 | 0.306 | 0.0069 | -0.047 | 44.395
1 | 0.364 | 0.0069 | -0.047 | 52.802
1.5 | 0.422 | 0.00692 | -0.047 | 60.977
2 | 0.48 | 0.00708 | -0.047 | 67.703
2.5 | 0.537 | 0.00808 | -0.047 | 66.465
3 | 0.594 | 0.00806 | -0.047 | 73.723
3.5 | 0.649 | 0.00828 | -0.047 | 78.449
4 | 0.703 | 0.0085 | -0.047 | 82.715
4.5 | 0.75 | 0.00873 | -0.047 | 85.891
5 | 0.79 | 0.00899 | -0.047 | 87.809
5.5 | 0.82 | 0.00922 | -0.047 | 88.972
6 | 0.84 | 0.00954 | -0.047 | 88.028
6.5 | 0.846 | 0.00978 | -0.047 | 86.586
7 | 0.84 | 0.01003 | -0.047 | 83.686
7.5 | 0.82 | 0.01011 | -0.047 | 81.113
8 | 0.789 | 0.01057 | -0.047 | 74.632
8.5 | 0.747 | 0.01106 | -0.047 | 67.559
9 | 0.699 | 0.01123 | -0.047 | 62.257
9.5 | 0.647 | 0.01178 | -0.047 | 54.908
10 | 0.593 | 0.01239 | -0.047 | 47.843
10.5 | 0.539 | 0.01306 | -0.047 | 41.26
11 | 0.487 | 0.01391 | -0.047 | 34.977
11.5 | 0.435 | 0.01466 | -0.046 | 29.693

## 100. Re 8M Mach 0.10 (2)
BIGFOIL.COM POLAR EXPORT
NM29
NM29 |  |  |  | Cl Max: | 1.8223 | at alpha= | 16 | deg
XFOIL ncrit=9 |  |  |  | L/D Max: | 132.309 | at alpha= | 7.5 | deg
Re: | 8000000 |  |  | Cd Min: | 0.1957 | at alpha= | 20 | deg
Mach: | 0.1 |  |  | Cl=0 at alpha= | -2.0035 | deg
|  |  |  | @ Cl=0.1, Cd= | 0.0052766
|  |  |  | @ Cl=0.4, Cd= | 0.0049591
|  |  |  | @ Cl=0.6, Cd= | 0.0053818
alpha (deg) | Cl | Cd | Cm | Cl/Cd
-15 | -1.3927 | 0.03023 | -0.048 | -46.0701
-14.5 | -1.3643 | 0.02514 | -0.0495 | -54.2681
-14 | -1.3223 | 0.02226 | -0.0498 | -59.4025
-13.5 | -1.2753 | 0.02017 | -0.0498 | -63.2276
-13 | -1.2259 | 0.01846 | -0.0497 | -66.4085
-12.5 | -1.1746 | 0.01711 | -0.0496 | -68.6499
-12 | -1.1224 | 0.01583 | -0.0494 | -70.9033
-11.5 | -1.0694 | 0.01467 | -0.0492 | -72.8971
-11 | -1.0158 | 0.01354 | -0.0491 | -75.0222
-10.5 | -0.9639 | 0.01108 | -0.0492 | -86.9946
-10 | -0.9085 | 0.01039 | -0.049 | -87.4398
-9.5 | -0.8526 | 0.00991 | -0.0488 | -86.0343
-9 | -0.7965 | 0.0095 | -0.0486 | -83.8421
-8.5 | -0.7402 | 0.00922 | -0.0484 | -80.282
-8 | -0.6839 | 0.00892 | -0.0482 | -76.6704
-7.5 | -0.6275 | 0.00872 | -0.0479 | -71.961
-7 | -0.5712 | 0.00849 | -0.0477 | -67.2792
-6.5 | -0.5148 | 0.00717 | -0.0479 | -71.7992
-6 | -0.4511 | 0.00631 | -0.0494 | -71.4897
-5.5 | -0.3985 | 0.00608 | -0.0482 | -65.5428
-5 | -0.343 | 0.00605 | -0.0479 | -56.6942
-4.5 | -0.2858 | 0.00583 | -0.0479 | -49.0223
-4 | -0.2287 | 0.00569 | -0.0478 | -40.1933
-3.5 | -0.1717 | 0.00567 | -0.0478 | -30.2822
-3 | -0.1143 | 0.00557 | -0.0478 | -20.5206
-2.5 | -0.057 | 0.00553 | -0.0478 | -10.3074
-2 | 0.0004 | 0.00545 | -0.0479 | 0.073394
-1.5 | 0.0579 | 0.00535 | -0.048 | 10.8224
-1 | 0.1153 | 0.00525 | -0.0481 | 21.9619
-0.5 | 0.1729 | 0.00513 | -0.0483 | 33.7037
0 | 0.2302 | 0.00511 | -0.0484 | 45.0489
0.5 | 0.2879 | 0.00497 | -0.0487 | 57.9276
1 | 0.3453 | 0.00494 | -0.0489 | 69.8988
1.5 | 0.4025 | 0.00496 | -0.0491 | 81.1492
2 | 0.4597 | 0.00495 | -0.0493 | 92.8687
2.5 | 0.5165 | 0.00513 | -0.0494 | 100.6823
3 | 0.5731 | 0.00532 | -0.0494 | 107.7256
3.5 | 0.6297 | 0.00545 | -0.0494 | 115.5413
4 | 0.6854 | 0.00556 | -0.0492 | 123.2734
4.5 | 0.7378 | 0.0058 | -0.0482 | 127.2069
5 | 0.7936 | 0.00624 | -0.0481 | 127.1795
5.5 | 0.8494 | 0.00668 | -0.0479 | 127.1557
6 | 0.9052 | 0.00703 | -0.0477 | 128.7624
7.5 | 1.0717 | 0.0081 | -0.047 | 132.3086
8 | 1.1265 | 0.00854 | -0.0467 | 131.9087
8.5 | 1.1808 | 0.00906 | -0.0463 | 130.3311
9 | 1.2346 | 0.00963 | -0.0459 | 128.2035
9.5 | 1.2875 | 0.01038 | -0.0454 | 124.0366
10 | 1.3401 | 0.01113 | -0.0448 | 120.4043
10.5 | 1.392 | 0.01196 | -0.0441 | 116.388
12 | 1.5438 | 0.01459 | -0.0418 | 105.8122
12.5 | 1.5928 | 0.01556 | -0.0408 | 102.365
13 | 1.6404 | 0.01664 | -0.0398 | 98.5817
13.5 | 1.6862 | 0.01788 | -0.0385 | 94.3065
14 | 1.7291 | 0.01938 | -0.037 | 89.2208
14.5 | 1.7666 | 0.02141 | -0.035 | 82.5128
15 | 1.7964 | 0.02406 | -0.0323 | 74.6633
15.5 | 1.8189 | 0.027 | -0.0291 | 67.3667
16 | 1.8223 | 0.03052 | -0.0241 | 59.7084
16.5 | 1.7993 | 0.03613 | -0.0204 | 49.8007
17 | 1.7675 | 0.04764 | -0.027 | 37.1012
17.5 | 1.7184 | 0.06432 | -0.0378 | 26.7164
18 | 1.6329 | 0.0869 | -0.0501 | 18.7906
18.5 | 1.5411 | 0.11084 | -0.0623 | 13.9038
19 | 1.4475 | 0.13696 | -0.0764 | 10.5688
19.5 | 1.3559 | 0.16547 | -0.0933 | 8.1942
20 | 1.2757 | 0.1957 | -0.1128 | 6.5187

## 101. Re 8M Mach 0.25 (1)
BIGFOIL.COM POLAR EXPORT
NM29
NM29 |  |  |  | Cl Max: | 0.835 | at alpha= | 6 | deg
JavaFoil+Calcfoil stall+Eppler ext transition |  |  |  | L/D Max: | 87.738 | at alpha= | 5.5 | deg
Re: | 8000000 |  |  | Cd Min: | 0.00687 | at alpha= | 0 | deg
Mach: | 0.25 |  |  | Cl=0 at alpha= | -2.1441 | deg
|  |  |  | @ Cl=0.1, Cd= | 0.01548
|  |  |  | @ Cl=0.4, Cd= | 0.01548
|  |  |  | @ Cl=0.6, Cd= | 0.01548
alpha (deg) | Cl | Cd | Cm | Cl/Cd
-11.5 | -0.053 | 0.07204 | -0.026 | -0.733
-11 | -0.05 | 0.0686 | -0.025 | -0.729
-10.5 | -0.047 | 0.06385 | -0.026 | -0.74
-10 | -0.044 | 0.06104 | -0.026 | -0.728
-9.5 | -0.042 | 0.05672 | -0.027 | -0.736
-9 | -0.101 | 0.05196 | -0.029 | -1.948
-8.5 | -0.162 | 0.04506 | -0.032 | -3.592
-8 | -0.242 | 0.01141 | -0.047 | -21.205
-7.5 | -0.297 | 0.00856 | -0.049 | -34.682
-7 | -0.328 | 0.00837 | -0.049 | -39.186
-6.5 | -0.344 | 0.00823 | -0.049 | -41.786
-6 | -0.344 | 0.00819 | -0.049 | -42.01
-5.5 | -0.329 | 0.00805 | -0.049 | -40.833
-5 | -0.3 | 0.00799 | -0.049 | -37.515
-4.5 | -0.26 | 0.00786 | -0.049 | -33.057
-4 | -0.211 | 0.00773 | -0.049 | -27.297
-3.5 | -0.157 | 0.0076 | -0.049 | -20.628
-3 | -0.1 | 0.00754 | -0.049 | -13.32
-2.5 | -0.042 | 0.00742 | -0.049 | -5.714
-2 | 0.017 | 0.00745 | -0.049 | 2.223
-1.5 | 0.076 | 0.00739 | -0.049 | 10.292
-1 | 0.136 | 0.00698 | -0.049 | 19.451
-0.5 | 0.196 | 0.00701 | -0.049 | 27.894
0 | 0.255 | 0.00687 | -0.049 | 37.13
0.5 | 0.315 | 0.00693 | -0.048 | 45.411
1 | 0.374 | 0.00694 | -0.048 | 53.942
1.5 | 0.433 | 0.00703 | -0.048 | 61.618
2 | 0.493 | 0.00714 | -0.048 | 68.985
2.5 | 0.552 | 0.00816 | -0.048 | 67.582
3 | 0.61 | 0.00815 | -0.048 | 74.857
3.5 | 0.667 | 0.00839 | -0.048 | 79.468
4 | 0.721 | 0.00864 | -0.048 | 83.477
4.5 | 0.767 | 0.00888 | -0.048 | 86.363
5 | 0.804 | 0.00917 | -0.048 | 87.668
5.5 | 0.828 | 0.00944 | -0.048 | 87.738
6 | 0.835 | 0.00979 | -0.048 | 85.27
6.5 | 0.821 | 0.01009 | -0.048 | 81.378
7 | 0.785 | 0.01039 | -0.048 | 75.575
7.5 | 0.726 | 0.01027 | -0.048 | 70.674
8 | 0.646 | 0.01108 | -0.048 | 58.276
8.5 | 0.548 | 0.01129 | -0.048 | 48.584
9 | 0.438 | 0.01189 | -0.048 | 36.861
9.5 | 0.317 | 0.01258 | -0.048 | 25.199
10 | 0.161 | 0.01344 | -0.048 | 11.952
10.5 | 0.088 | 0.01461 | -0.048 | 6.012
11 | 0.09 | 0.01548 | -0.047 | 5.825

## 102. Re 8M Mach 0.25 (2)
BIGFOIL.COM POLAR EXPORT
NM29
NM29 |  |  |  | Cl Max: | 1.5902 | at alpha= | 12.5 | deg
XFOIL ncrit=9 |  |  |  | L/D Max: | 131.95 | at alpha= | 7 | deg
Re: | 8000000 |  |  | Cd Min: | 0.18667 | at alpha= | 17.5 | deg
Mach: | 0.25 |  |  | Cl=0 at alpha= | -1.9966 | deg
|  |  |  | @ Cl=0.1, Cd= | 0.0053043
|  |  |  | @ Cl=0.4, Cd= | 0.0049775
|  |  |  | @ Cl=0.6, Cd= | 0.0053826
alpha (deg) | Cl | Cd | Cm | Cl/Cd
-14 | -0.7009 | 0.18318 | 0.0565 | -3.8263
-13.5 | -0.6855 | 0.17559 | 0.0534 | -3.904
-13 | -0.6726 | 0.16788 | 0.0503 | -4.0064
-12.5 | -0.6643 | 0.15889 | 0.0468 | -4.1809
-12 | -0.6555 | 0.15038 | 0.0436 | -4.359
-11.5 | -0.6738 | 0.13283 | 0.0376 | -5.0726
-11 | -0.6656 | 0.12503 | 0.0345 | -5.3235
-10 | -0.6687 | 0.10457 | 0.0253 | -6.3948
-9.5 | -0.8308 | 0.04179 | -0.0389 | -19.8804
-9 | -0.8392 | 0.01394 | -0.0537 | -60.2009
-8.5 | -0.7805 | 0.0119 | -0.0532 | -65.5882
-8 | -0.7206 | 0.01045 | -0.0526 | -68.9569
-7.5 | -0.6602 | 0.00955 | -0.0519 | -69.1309
-7 | -0.5998 | 0.00904 | -0.0513 | -66.3496
-6.5 | -0.5397 | 0.00865 | -0.0506 | -62.3931
-6 | -0.4721 | 0.00704 | -0.0522 | -67.0597
-5.5 | -0.4167 | 0.00653 | -0.0507 | -63.8132
-5 | -0.3582 | 0.00633 | -0.0501 | -56.5877
-4.5 | -0.2982 | 0.006 | -0.0498 | -49.7
-4 | -0.2384 | 0.00579 | -0.0496 | -41.1744
-3.5 | -0.1789 | 0.0057 | -0.0494 | -31.386
-3 | -0.1194 | 0.00563 | -0.0493 | -21.2078
-2.5 | -0.0598 | 0.00556 | -0.0492 | -10.7554
-2 | -0.0004 | 0.00548 | -0.0492 | -0.072993
-1.5 | 0.0591 | 0.00538 | -0.0493 | 10.9851
-1 | 0.1185 | 0.00527 | -0.0494 | 22.4858
-0.5 | 0.1779 | 0.00516 | -0.0495 | 34.4767
0 | 0.2371 | 0.00513 | -0.0497 | 46.2183
0.5 | 0.2966 | 0.00499 | -0.0499 | 59.4389
1 | 0.3558 | 0.00497 | -0.0501 | 71.5895
1.5 | 0.415 | 0.00498 | -0.0503 | 83.3333
2 | 0.4742 | 0.00499 | -0.0504 | 95.0301
2.5 | 0.5329 | 0.00518 | -0.0505 | 102.8764
3 | 0.5917 | 0.00536 | -0.0504 | 110.3918
3.5 | 0.6504 | 0.00552 | -0.0503 | 117.8261
4 | 0.7081 | 0.00569 | -0.05 | 124.4464
4.5 | 0.7628 | 0.00592 | -0.0488 | 128.8514
5 | 0.8211 | 0.00639 | -0.0484 | 128.4977
5.5 | 0.8795 | 0.00683 | -0.048 | 128.7701
6 | 0.9382 | 0.00722 | -0.0475 | 129.9446
6.5 | 0.9969 | 0.00761 | -0.047 | 130.9987
7 | 1.0556 | 0.008 | -0.0465 | 131.95
7.5 | 1.1141 | 0.00846 | -0.0458 | 131.6903
8 | 1.1723 | 0.00902 | -0.045 | 129.9667
8.5 | 1.2298 | 0.00974 | -0.044 | 126.2628
9 | 1.2871 | 0.01054 | -0.0429 | 122.1157
9.5 | 1.3439 | 0.01148 | -0.0416 | 117.0645
10 | 1.3989 | 0.01275 | -0.04 | 109.7176
10.5 | 1.4538 | 0.01397 | -0.0384 | 104.0659
11 | 1.5062 | 0.01559 | -0.0364 | 96.6132
11.5 | 1.5524 | 0.01809 | -0.0338 | 85.8154
12 | 1.5846 | 0.02229 | -0.0303 | 71.0902
12.5 | 1.5902 | 0.02881 | -0.0258 | 55.1961
13 | 1.5614 | 0.03597 | -0.0204 | 43.4084
13.5 | 1.5261 | 0.04815 | -0.0289 | 31.6947
14 | 1.4915 | 0.06486 | -0.0421 | 22.9957
14.5 | 1.4499 | 0.08097 | -0.0512 | 17.9066
15 | 1.4047 | 0.09683 | -0.0589 | 14.5069
15.5 | 1.3588 | 0.11284 | -0.0666 | 12.0418
16 | 1.3117 | 0.12972 | -0.0751 | 10.1118
16.5 | 1.2657 | 0.14765 | -0.0849 | 8.5723
17 | 1.2247 | 0.16614 | -0.0957 | 7.3715
17.5 | 1.1834 | 0.18667 | -0.1082 | 6.3395

## 103. Re 8M Mach 0.50 (1)
BIGFOIL.COM POLAR EXPORT
NM29
NM29 |  |  |  | Cl Max: | 1.172 | at alpha= | 20 | deg
JavaFoil+Calcfoil stall+Eppler ext transition |  |  |  | L/D Max: | 85.801 | at alpha= | 4 | deg
Re: | 8000000 |  |  | Cd Min: | 0.0071 | at alpha= | 1 | deg
Mach: | 0.5 |  |  | Cl=0 at alpha= | -2.1385 | deg
|  |  |  | @ Cl=0.1, Cd= | 0.0075478
|  |  |  | @ Cl=0.4, Cd= | 0.0071136
|  |  |  | @ Cl=0.6, Cd= | 0.01201
alpha (deg) | Cl | Cd | Cm | Cl/Cd
-20 | -0.951 | 0.14465 | -0.033 | -6.572
-19.5 | -0.928 | 0.13445 | -0.034 | -6.899
-19 | -0.897 | 0.14373 | -0.032 | -6.242
-18.5 | -0.872 | 0.13341 | -0.032 | -6.535
-18 | -0.85 | 0.12086 | -0.034 | -7.032
-17.5 | -0.831 | 0.10693 | -0.036 | -7.775
-17 | -0.792 | 0.12251 | -0.031 | -6.461
-16.5 | -0.769 | 0.1109 | -0.032 | -6.931
-16 | -0.749 | 0.09739 | -0.035 | -7.695
-15.5 | -0.712 | 0.11284 | -0.03 | -6.312
-15 | -0.689 | 0.09912 | -0.031 | -6.95
-14.5 | -0.669 | 0.0864 | -0.035 | -7.746
-14 | -0.633 | 0.09793 | -0.029 | -6.467
-13.5 | -0.61 | 0.08581 | -0.032 | -7.113
-13 | -0.591 | 0.07364 | -0.035 | -8.022
-12.5 | -0.555 | 0.08183 | -0.029 | -6.778
-12 | -0.53 | 0.0737 | -0.031 | -7.197
-11.5 | -0.513 | 0.06007 | -0.037 | -8.547
-11 | -0.476 | 0.06878 | -0.03 | -6.914
-10.5 | -0.452 | 0.06127 | -0.032 | -7.375
-10 | -0.422 | 0.06255 | -0.03 | -6.751
-9.5 | -0.398 | 0.0556 | -0.033 | -7.164
-9 | -0.371 | 0.05352 | -0.032 | -6.93
-8.5 | -0.349 | 0.04511 | -0.036 | -7.743
-8 | -0.389 | 0.00963 | -0.055 | -40.437
-7.5 | -0.356 | 0.00958 | -0.055 | -37.21
-7 | -0.311 | 0.01098 | -0.052 | -28.34
-6.5 | -0.235 | 0.0417 | -0.031 | -5.643
-6 | -0.207 | 0.04096 | -0.028 | -5.062
-5.5 | -0.224 | 0.00838 | -0.054 | -26.685
-5 | -0.19 | 0.00832 | -0.054 | -22.898
-4.5 | -0.157 | 0.00815 | -0.054 | -19.288
-4 | -0.215 | 0.00806 | -0.054 | -26.7
-3.5 | -0.168 | 0.00786 | -0.054 | -21.383
-3 | -0.11 | 0.00775 | -0.054 | -14.189
-2.5 | -0.047 | 0.00766 | -0.054 | -6.13
-2 | 0.018 | 0.00758 | -0.054 | 2.43
-1.5 | 0.085 | 0.00755 | -0.054 | 11.245
-1 | 0.152 | 0.00754 | -0.054 | 20.129
-0.5 | 0.219 | 0.00715 | -0.054 | 30.592
0 | 0.285 | 0.00718 | -0.054 | 39.738
0.5 | 0.352 | 0.00715 | -0.054 | 49.167
1 | 0.418 | 0.0071 | -0.054 | 58.884
1.5 | 0.484 | 0.00724 | -0.054 | 66.891
2 | 0.55 | 0.0074 | -0.054 | 74.367
2.5 | 0.616 | 0.00854 | -0.054 | 72.094
3 | 0.681 | 0.00862 | -0.054 | 78.979
3.5 | 0.742 | 0.00895 | -0.054 | 82.954
4 | 0.798 | 0.0093 | -0.054 | 85.801
4.5 | 0.83 | 0.0097 | -0.054 | 85.613
5 | 0.802 | 0.01015 | -0.054 | 79.067
5.5 | 0.507 | 0.01064 | -0.054 | 47.635
6 | 0.54 | 0.01101 | -0.054 | 48.991
6.5 | 0.572 | 0.01156 | -0.054 | 49.506
7 | 0.605 | 0.01209 | -0.054 | 50.029
7.5 | 0.638 | 0.01354 | -0.054 | 47.103
8 | 0.663 | 0.01487 | -0.053 | 44.605
8.5 | 0.699 | 0.01476 | -0.053 | 47.348
9 | 0.722 | 0.01605 | -0.053 | 44.995
9.5 | 0.659 | 0.04413 | -0.042 | 14.933
10 | 0.666 | 0.05713 | -0.037 | 11.66
10.5 | 0.72 | 0.04531 | -0.043 | 15.902
11 | 0.778 | 0.03423 | -0.047 | 22.73
11.5 | 0.735 | 0.07384 | -0.034 | 9.952
12 | 0.811 | 0.04823 | -0.044 | 16.81
12.5 | 0.782 | 0.08569 | -0.032 | 9.128
13 | 0.842 | 0.06624 | -0.04 | 12.706
13.5 | 0.83 | 0.09804 | -0.03 | 8.467
14 | 0.887 | 0.07742 | -0.039 | 11.457
14.5 | 0.883 | 0.10555 | -0.031 | 8.366
15 | 0.936 | 0.087 | -0.038 | 10.756
15.5 | 0.936 | 0.11358 | -0.031 | 8.239
16 | 0.983 | 0.09766 | -0.037 | 10.061
16.5 | 0.988 | 0.12053 | -0.032 | 8.196
17 | 1.029 | 0.10854 | -0.036 | 9.483
17.5 | 1.038 | 0.12891 | -0.032 | 8.055
18 | 1.087 | 0.11124 | -0.037 | 9.769
18.5 | 1.091 | 0.13457 | -0.033 | 8.108
19 | 1.128 | 0.12564 | -0.036 | 8.982
19.5 | 1.142 | 0.14179 | -0.033 | 8.057
20 | 1.172 | 0.14807 | -0.034 | 7.918

## 104. Re 8M Mach 0.50 (2)
BIGFOIL.COM POLAR EXPORT
NM29
NM29 |  |  |  | Cl Max: | 1.2484 | at alpha= | 20 | deg
XFOIL ncrit=9 |  |  |  | L/D Max: | 135.079 | at alpha= | 5.5 | deg
Re: | 8000000 |  |  | Cd Min: | 0.32409 | at alpha= | 20 | deg
Mach: | 0.5 |  |  | Cl=0 at alpha= | -1.9664 | deg
|  |  |  | @ Cl=0.1, Cd= | 0.0054517
|  |  |  | @ Cl=0.4, Cd= | 0.0051214
|  |  |  | @ Cl=0.6, Cd= | 0.005357
alpha (deg) | Cl | Cd | Cm | Cl/Cd
-20 | -0.9865 | 0.30017 | 0.1213 | -3.2865
-19.5 | -0.964 | 0.29151 | 0.116 | -3.3069
-19 | -0.9413 | 0.28278 | 0.1107 | -3.3287
-18.5 | -0.9186 | 0.27403 | 0.1055 | -3.3522
-18 | -0.896 | 0.26524 | 0.1003 | -3.3781
-17.5 | -0.8736 | 0.25643 | 0.0953 | -3.4068
-17 | -0.8514 | 0.24769 | 0.0904 | -3.4374
-16.5 | -0.8294 | 0.23888 | 0.0856 | -3.472
-16 | -0.8089 | 0.22977 | 0.0807 | -3.5205
-15.5 | -0.7881 | 0.22091 | 0.0761 | -3.5675
-15 | -0.7678 | 0.21164 | 0.0715 | -3.6279
-14.5 | -0.7484 | 0.20237 | 0.0671 | -3.6982
-14 | -0.7279 | 0.19475 | 0.0631 | -3.7376
-13.5 | -0.7083 | 0.1869 | 0.0592 | -3.7897
-13 | -0.6902 | 0.17842 | 0.0554 | -3.8684
-12.5 | -0.673 | 0.16982 | 0.0516 | -3.963
-12 | -0.6574 | 0.16133 | 0.0481 | -4.0749
-11.5 | -0.6428 | 0.15277 | 0.0445 | -4.2076
-11 | -0.6299 | 0.14414 | 0.0411 | -4.3701
-10.5 | -0.6183 | 0.13536 | 0.0377 | -4.5678
-10 | -0.6088 | 0.1264 | 0.0342 | -4.8165
-9.5 | -0.6024 | 0.11686 | 0.0305 | -5.1549
-8.5 | -0.5878 | 0.09931 | 0.0227 | -5.9188
-8 | -0.5767 | 0.09172 | 0.019 | -6.2876
-7.5 | -0.5675 | 0.08383 | 0.0147 | -6.7697
-7 | -0.5607 | 0.07552 | 0.0095 | -7.4245
-6.5 | -0.5502 | 0.06578 | -0.0004 | -8.3642
-6 | -0.5161 | 0.05156 | -0.0233 | -10.0097
-5.5 | -0.4752 | 0.03567 | -0.0432 | -13.3221
-5 | -0.4236 | 0.02064 | -0.0544 | -20.5233
-4.5 | -0.3597 | 0.01024 | -0.0585 | -35.127
-4 | -0.2873 | 0.00734 | -0.058 | -39.1417
-3.5 | -0.2149 | 0.00628 | -0.0571 | -34.2197
-3 | -0.1436 | 0.00588 | -0.0563 | -24.4218
-2.5 | -0.0737 | 0.00571 | -0.0557 | -12.9072
-2 | -0.0046 | 0.00561 | -0.0552 | -0.81996
-1.5 | 0.0639 | 0.00551 | -0.055 | 11.5971
-1 | 0.132 | 0.0054 | -0.0549 | 24.4444
-0.5 | 0.1999 | 0.00531 | -0.0549 | 37.646
0 | 0.2676 | 0.00524 | -0.0549 | 51.0687
0.5 | 0.3354 | 0.00515 | -0.0551 | 65.1262
1 | 0.4032 | 0.00512 | -0.0552 | 78.75
1.5 | 0.4711 | 0.00513 | -0.0552 | 91.8324
2 | 0.5392 | 0.00516 | -0.0552 | 104.4961
2.5 | 0.6071 | 0.00538 | -0.0549 | 112.8439
3 | 0.6754 | 0.00564 | -0.0544 | 119.7518
3.5 | 0.7441 | 0.00591 | -0.0537 | 125.9052
4 | 0.8124 | 0.00623 | -0.0526 | 130.4013
4.5 | 0.8775 | 0.00656 | -0.0503 | 133.7652
5 | 0.9487 | 0.00704 | -0.0488 | 134.7585
5.5 | 1.0212 | 0.00756 | -0.0469 | 135.0794
6 | 1.0947 | 0.00823 | -0.0445 | 133.0134
6.5 | 1.1689 | 0.00929 | -0.0413 | 125.8235
7 | 1.2252 | 0.01399 | -0.0355 | 87.5768
7.5 | 1.2406 | 0.02352 | -0.03 | 52.7466
8 | 1.2237 | 0.03423 | -0.0284 | 35.7493
8.5 | 1.1928 | 0.04663 | -0.0391 | 25.5801
9 | 1.1689 | 0.06318 | -0.0539 | 18.5011
9.5 | 1.1404 | 0.07685 | -0.0614 | 14.8393
10 | 1.1138 | 0.08961 | -0.0676 | 12.4294
10.5 | 1.0905 | 0.10214 | -0.0737 | 10.6765
11 | 1.0711 | 0.11454 | -0.0797 | 9.3513
11.5 | 1.0556 | 0.1269 | -0.0858 | 8.3184
12 | 1.0448 | 0.13935 | -0.092 | 7.4977
12.5 | 1.0358 | 0.15224 | -0.0986 | 6.8037
13 | 1.0307 | 0.16546 | -0.1056 | 6.2293
13.5 | 1.0297 | 0.17854 | -0.1125 | 5.7673
14 | 1.0339 | 0.19142 | -0.1194 | 5.4012
14.5 | 1.0428 | 0.20364 | -0.1259 | 5.1208
15 | 1.0554 | 0.21501 | -0.132 | 4.9086
15.5 | 1.0683 | 0.22751 | -0.1387 | 4.6956
16 | 1.0852 | 0.23861 | -0.1448 | 4.548
16.5 | 1.1027 | 0.25035 | -0.1511 | 4.4046
17 | 1.1219 | 0.26169 | -0.1573 | 4.2871
17.5 | 1.1421 | 0.27259 | -0.1634 | 4.1898
18 | 1.1626 | 0.28317 | -0.1694 | 4.1057
18.5 | 1.1839 | 0.29283 | -0.1751 | 4.043
19 | 1.2046 | 0.30397 | -0.1816 | 3.9629
19.5 | 1.2264 | 0.31405 | -0.1875 | 3.9051
20 | 1.2484 | 0.32409 | -0.1936 | 3.852

## 105. Re 10M Mach 0.00 (1)
BIGFOIL.COM POLAR EXPORT
NM29
NM29 |  |  |  | Cl Max: | 0.849 | at alpha= | 6.5 | deg
JavaFoil+Calcfoil stall+Eppler ext transition |  |  |  | L/D Max: | 90.818 | at alpha= | 5.5 | deg
Re: | 10000000 |  |  | Cd Min: | 0.00683 | at alpha= | 0.5 | deg
Mach: | 0 |  |  | Cl=0 at alpha= | -2.1404 | deg
|  |  |  | @ Cl=0.1, Cd= | 0.0071086
|  |  |  | @ Cl=0.4, Cd= | 0.0068924
|  |  |  | @ Cl=0.6, Cd= | 0.01399
alpha (deg) | Cl | Cd | Cm | Cl/Cd
-12.5 | -0.191 | 0.07513 | -0.027 | -2.537
-12 | -0.206 | 0.07089 | -0.027 | -2.905
-11.5 | -0.222 | 0.06684 | -0.027 | -3.324
-11 | -0.24 | 0.06153 | -0.029 | -3.902
-10.5 | -0.259 | 0.05469 | -0.031 | -4.743
-10 | -0.287 | 0.03789 | -0.037 | -7.583
-9.5 | -0.352 | 0.01008 | -0.047 | -34.93
-9 | -0.373 | 0.00894 | -0.047 | -41.695
-8.5 | -0.387 | 0.00861 | -0.047 | -44.936
-8 | -0.397 | 0.00836 | -0.047 | -47.483
-7.5 | -0.401 | 0.00817 | -0.047 | -49.061
-7 | -0.397 | 0.00808 | -0.047 | -49.209
-6.5 | -0.386 | 0.00812 | -0.047 | -47.507
-6 | -0.365 | 0.00801 | -0.047 | -45.635
-5.5 | -0.337 | 0.00789 | -0.047 | -42.629
-5 | -0.3 | 0.00773 | -0.047 | -38.744
-4.5 | -0.256 | 0.00761 | -0.047 | -33.614
-4 | -0.206 | 0.00751 | -0.047 | -27.453
-3.5 | -0.153 | 0.00743 | -0.047 | -20.564
-3 | -0.098 | 0.00737 | -0.047 | -13.228
-2.5 | -0.041 | 0.00732 | -0.047 | -5.621
-2 | 0.016 | 0.00729 | -0.047 | 2.2
-1.5 | 0.074 | 0.00727 | -0.047 | 10.137
-1 | 0.132 | 0.00691 | -0.047 | 19.041
-0.5 | 0.189 | 0.00686 | -0.047 | 27.593
0 | 0.247 | 0.00693 | -0.047 | 35.643
0.5 | 0.305 | 0.00683 | -0.047 | 44.634
1 | 0.362 | 0.00684 | -0.047 | 52.972
1.5 | 0.42 | 0.00692 | -0.047 | 60.661
2 | 0.477 | 0.00702 | -0.047 | 67.954
2.5 | 0.534 | 0.0079 | -0.047 | 67.643
3 | 0.591 | 0.00805 | -0.047 | 73.383
3.5 | 0.646 | 0.00808 | -0.047 | 80.007
4 | 0.699 | 0.00828 | -0.047 | 84.509
4.5 | 0.746 | 0.00852 | -0.047 | 87.625
5 | 0.787 | 0.00877 | -0.047 | 89.701
5.5 | 0.818 | 0.00901 | -0.047 | 90.818
6 | 0.839 | 0.00927 | -0.047 | 90.537
6.5 | 0.849 | 0.00957 | -0.047 | 88.695
7 | 0.846 | 0.00992 | -0.047 | 85.265
7.5 | 0.831 | 0.01019 | -0.047 | 81.495
8 | 0.805 | 0.01015 | -0.047 | 79.31
8.5 | 0.77 | 0.0103 | -0.047 | 74.717
9 | 0.728 | 0.0111 | -0.047 | 65.562
9.5 | 0.682 | 0.01126 | -0.047 | 60.529
10 | 0.633 | 0.0118 | -0.047 | 53.66
10.5 | 0.584 | 0.01237 | -0.047 | 47.247
11 | 0.537 | 0.01307 | -0.046 | 41.037
11.5 | 0.491 | 0.01399 | -0.046 | 35.102

## 106. Re 10M Mach 0.00 (2)
BIGFOIL.COM POLAR EXPORT
NM29
NM29 |  |  |  | Cl Max: | 1.8464 | at alpha= | 16.5 | deg
XFOIL ncrit=9 |  |  |  | L/D Max: | 138.249 | at alpha= | 7.5 | deg
Re: | 10000000 |  |  | Cd Min: | 0.1658 | at alpha= | 20 | deg
Mach: | 0 |  |  | Cl=0 at alpha= | -2.0061 | deg
|  |  |  | @ Cl=0.1, Cd= | 0.0051935
|  |  |  | @ Cl=0.4, Cd= | 0.0050096
|  |  |  | @ Cl=0.6, Cd= | 0.0053753
alpha (deg) | Cl | Cd | Cm | Cl/Cd
-16 | -1.4952 | 0.02503 | -0.0479 | -59.7363
-15.5 | -1.4585 | 0.02191 | -0.0483 | -66.5678
-15 | -1.4149 | 0.01984 | -0.0484 | -71.3155
-14.5 | -1.3682 | 0.01824 | -0.0483 | -75.011
-14 | -1.3194 | 0.01693 | -0.0483 | -77.9327
-13.5 | -1.2694 | 0.01575 | -0.0482 | -80.5968
-13 | -1.2185 | 0.01466 | -0.0481 | -83.1173
-12.5 | -1.1666 | 0.01372 | -0.0481 | -85.0292
-12 | -1.1142 | 0.0128 | -0.048 | -87.0469
-11.5 | -1.0611 | 0.01195 | -0.048 | -88.795
-10.5 | -0.9544 | 0.00975 | -0.048 | -97.8872
-10 | -0.8996 | 0.00928 | -0.0479 | -96.9397
-9.5 | -0.8445 | 0.0089 | -0.0479 | -94.8876
-9 | -0.7891 | 0.00855 | -0.0478 | -92.2924
-8.5 | -0.7335 | 0.00831 | -0.0477 | -88.2671
-8 | -0.6778 | 0.00803 | -0.0476 | -84.4085
-7.5 | -0.622 | 0.00783 | -0.0475 | -79.4381
-7 | -0.5662 | 0.0076 | -0.0474 | -74.5
-6.5 | -0.5037 | 0.00734 | -0.0488 | -68.624
-6 | -0.4527 | 0.00645 | -0.0477 | -70.186
-5.5 | -0.3973 | 0.0062 | -0.0476 | -64.0806
-5 | -0.3407 | 0.00593 | -0.0476 | -57.4536
-4.5 | -0.2839 | 0.0057 | -0.0476 | -49.807
-4 | -0.2271 | 0.00559 | -0.0476 | -40.6261
-3.5 | -0.1703 | 0.00553 | -0.0476 | -30.7957
-3 | -0.1135 | 0.00547 | -0.0477 | -20.7495
-2.5 | -0.0564 | 0.00543 | -0.0477 | -10.3867
-2 | 0.0007 | 0.00533 | -0.0478 | 0.13133
-1.5 | 0.0578 | 0.00526 | -0.0478 | 10.9886
-1 | 0.1149 | 0.00517 | -0.048 | 22.2244
-0.5 | 0.1721 | 0.00509 | -0.0481 | 33.8114
0 | 0.2292 | 0.00505 | -0.0483 | 45.3861
0.5 | 0.2863 | 0.005 | -0.0484 | 57.26
1 | 0.3435 | 0.00494 | -0.0487 | 69.5344
1.5 | 0.4003 | 0.00501 | -0.0488 | 79.9002
2 | 0.4572 | 0.00501 | -0.049 | 91.2575
2.5 | 0.5138 | 0.00513 | -0.0492 | 100.1559
3 | 0.5702 | 0.00528 | -0.0493 | 107.9924
3.5 | 0.6265 | 0.00546 | -0.0493 | 114.7436
4 | 0.6825 | 0.00562 | -0.0493 | 121.4413
4.5 | 0.7378 | 0.0058 | -0.0492 | 127.2069
5 | 0.79 | 0.00601 | -0.0482 | 131.4476
5.5 | 0.8453 | 0.00643 | -0.0481 | 131.4619
6 | 0.9008 | 0.00674 | -0.0479 | 133.6499
7.5 | 1.0659 | 0.00771 | -0.0475 | 138.249
8 | 1.1201 | 0.00815 | -0.0472 | 137.4356
8.5 | 1.174 | 0.0086 | -0.047 | 136.5116
9 | 1.2272 | 0.00915 | -0.0467 | 134.1202
9.5 | 1.2797 | 0.00985 | -0.0463 | 129.9188
10 | 1.3319 | 0.01053 | -0.0458 | 126.4862
11.5 | 1.4854 | 0.01261 | -0.0443 | 117.7954
12 | 1.5353 | 0.01338 | -0.0437 | 114.7459
12.5 | 1.5843 | 0.01421 | -0.043 | 111.4919
13 | 1.6323 | 0.0151 | -0.0422 | 108.0993
13.5 | 1.6792 | 0.01608 | -0.0413 | 104.4279
14 | 1.7244 | 0.01718 | -0.0403 | 100.3725
14.5 | 1.7671 | 0.01849 | -0.039 | 95.5706
15 | 1.7958 | 0.02153 | -0.0363 | 83.4092
15.5 | 1.8255 | 0.02394 | -0.0338 | 76.2531
16 | 1.846 | 0.02685 | -0.0306 | 68.7523
16.5 | 1.8464 | 0.03031 | -0.0253 | 60.9172
17 | 1.8231 | 0.03587 | -0.0216 | 50.8252
17.5 | 1.797 | 0.04611 | -0.027 | 38.972
18 | 1.7432 | 0.06341 | -0.038 | 27.4909
18.5 | 1.6705 | 0.08377 | -0.0489 | 19.9415
19 | 1.5691 | 0.10956 | -0.062 | 14.3218
19.5 | 1.4631 | 0.13837 | -0.0775 | 10.5738
20 | 1.3771 | 0.1658 | -0.0936 | 8.3058

## 107. Re 10M Mach 0.10 (1)
BIGFOIL.COM POLAR EXPORT
NM29
NM29 |  |  |  | Cl Max: | 0.846 | at alpha= | 6.5 | deg
JavaFoil+Calcfoil stall+Eppler ext transition |  |  |  | L/D Max: | 90.638 | at alpha= | 5.5 | deg
Re: | 10000000 |  |  | Cd Min: | 0.00683 | at alpha= | 0.5 | deg
Mach: | 0.1 |  |  | Cl=0 at alpha= | -2.1404 | deg
|  |  |  | @ Cl=0.1, Cd= | 0.0071086
|  |  |  | @ Cl=0.4, Cd= | 0.0068997
|  |  |  | @ Cl=0.6, Cd= | 0.01434
alpha (deg) | Cl | Cd | Cm | Cl/Cd
-12.5 | -0.157 | 0.07632 | -0.027 | -2.059
-12 | -0.174 | 0.07208 | -0.027 | -2.407
-11.5 | -0.191 | 0.06826 | -0.027 | -2.799
-11 | -0.21 | 0.06318 | -0.028 | -3.33
-10.5 | -0.231 | 0.05776 | -0.03 | -3.994
-10 | -0.255 | 0.04731 | -0.033 | -5.389
-9.5 | -0.3 | 0.01992 | -0.042 | -15.054
-9 | -0.35 | 0.00908 | -0.048 | -38.586
-8.5 | -0.369 | 0.00865 | -0.048 | -42.63
-8 | -0.383 | 0.00841 | -0.047 | -45.522
-7.5 | -0.39 | 0.00819 | -0.047 | -47.644
-7 | -0.39 | 0.00813 | -0.047 | -48.033
-6.5 | -0.382 | 0.00814 | -0.047 | -46.889
-6 | -0.363 | 0.00805 | -0.047 | -45.169
-5.5 | -0.336 | 0.00791 | -0.047 | -42.462
-5 | -0.3 | 0.00775 | -0.047 | -38.712
-4.5 | -0.257 | 0.00764 | -0.047 | -33.577
-4 | -0.207 | 0.00753 | -0.047 | -27.517
-3.5 | -0.153 | 0.00743 | -0.047 | -20.635
-3 | -0.098 | 0.00738 | -0.047 | -13.278
-2.5 | -0.041 | 0.00733 | -0.047 | -5.636
-2 | 0.016 | 0.0073 | -0.047 | 2.209
-1.5 | 0.074 | 0.00727 | -0.047 | 10.181
-1 | 0.132 | 0.00691 | -0.047 | 19.12
-0.5 | 0.19 | 0.0069 | -0.047 | 27.582
0 | 0.248 | 0.00694 | -0.047 | 35.775
0.5 | 0.306 | 0.00683 | -0.047 | 44.819
1 | 0.364 | 0.00685 | -0.047 | 53.186
1.5 | 0.422 | 0.00693 | -0.047 | 60.893
2 | 0.48 | 0.00703 | -0.047 | 68.206
2.5 | 0.537 | 0.00791 | -0.047 | 67.858
3 | 0.594 | 0.00807 | -0.047 | 73.593
3.5 | 0.649 | 0.0081 | -0.047 | 80.202
4 | 0.703 | 0.00829 | -0.047 | 84.755
4.5 | 0.75 | 0.00855 | -0.047 | 87.721
5 | 0.79 | 0.0088 | -0.047 | 89.689
5.5 | 0.82 | 0.00905 | -0.047 | 90.638
6 | 0.84 | 0.00932 | -0.047 | 90.107
6.5 | 0.846 | 0.00961 | -0.047 | 88.057
7 | 0.84 | 0.00998 | -0.047 | 84.133
7.5 | 0.82 | 0.01026 | -0.047 | 79.93
8 | 0.789 | 0.01023 | -0.047 | 77.08
8.5 | 0.747 | 0.01069 | -0.047 | 69.897
9 | 0.699 | 0.01085 | -0.047 | 64.439
9.5 | 0.647 | 0.01138 | -0.047 | 56.857
10 | 0.593 | 0.01194 | -0.047 | 49.626
10.5 | 0.539 | 0.01255 | -0.047 | 42.937
11 | 0.487 | 0.01332 | -0.047 | 36.544
11.5 | 0.437 | 0.01434 | -0.047 | 30.505

## 108. Re 10M Mach 0.10 (2)
BIGFOIL.COM POLAR EXPORT
NM29
NM29 |  |  |  | Cl Max: | 1.8164 | at alpha= | 15.5 | deg
XFOIL ncrit=9 |  |  |  | L/D Max: | 138.16 | at alpha= | 7.5 | deg
Re: | 10000000 |  |  | Cd Min: | 0.19108 | at alpha= | 20 | deg
Mach: | 0.1 |  |  | Cl=0 at alpha= | -2.0052 | deg
|  |  |  | @ Cl=0.1, Cd= | 0.0051943
|  |  |  | @ Cl=0.4, Cd= | 0.0050169
|  |  |  | @ Cl=0.6, Cd= | 0.005364
alpha (deg) | Cl | Cd | Cm | Cl/Cd
-15 | -1.3883 | 0.03113 | -0.0475 | -44.5969
-14.5 | -1.3764 | 0.02231 | -0.0505 | -61.6943
-14 | -1.3333 | 0.01934 | -0.0507 | -68.94
-13.5 | -1.2844 | 0.01749 | -0.0506 | -73.4362
-13 | -1.2333 | 0.01603 | -0.0504 | -76.937
-12.5 | -1.1808 | 0.01484 | -0.0501 | -79.5687
-12 | -1.1275 | 0.01374 | -0.0499 | -82.0597
-11.5 | -1.0736 | 0.01274 | -0.0497 | -84.27
-11 | -1.0191 | 0.0118 | -0.0495 | -86.3644
-10.5 | -0.9642 | 0.01093 | -0.0493 | -88.2159
-10 | -0.9097 | 0.00951 | -0.0492 | -95.6572
-9.5 | -0.8536 | 0.00905 | -0.049 | -94.3204
-9 | -0.7972 | 0.00866 | -0.0488 | -92.0554
-8.5 | -0.7408 | 0.00839 | -0.0486 | -88.2956
-8 | -0.6843 | 0.0081 | -0.0484 | -84.4815
-7.5 | -0.6277 | 0.0079 | -0.0482 | -79.4557
-7 | -0.5712 | 0.00767 | -0.048 | -74.472
-6.5 | -0.5079 | 0.00738 | -0.0494 | -68.8211
-6 | -0.4565 | 0.00658 | -0.0482 | -69.3769
-5.5 | -0.4005 | 0.00626 | -0.048 | -63.9776
-5 | -0.3434 | 0.00597 | -0.048 | -57.5209
-4.5 | -0.2861 | 0.00573 | -0.0479 | -49.9302
-4 | -0.2289 | 0.0056 | -0.0479 | -40.875
-3.5 | -0.1716 | 0.00553 | -0.0479 | -31.0307
-3 | -0.1143 | 0.00547 | -0.0479 | -20.8958
-2.5 | -0.0569 | 0.00543 | -0.0479 | -10.4788
-2 | 0.0006 | 0.00534 | -0.048 | 0.11236
-1.5 | 0.058 | 0.00526 | -0.0481 | 11.0266
-1 | 0.1155 | 0.00517 | -0.0482 | 22.3404
-0.5 | 0.173 | 0.00509 | -0.0483 | 33.9882
0 | 0.2304 | 0.00505 | -0.0485 | 45.6238
1 | 0.3454 | 0.00495 | -0.0489 | 69.7778
1.5 | 0.4025 | 0.00502 | -0.0491 | 80.1793
2 | 0.4598 | 0.00501 | -0.0493 | 91.7764
2.5 | 0.5168 | 0.00514 | -0.0494 | 100.5447
3 | 0.5736 | 0.00528 | -0.0494 | 108.6364
3.5 | 0.6302 | 0.00546 | -0.0494 | 115.4212
4 | 0.6866 | 0.00564 | -0.0494 | 121.7376
4.5 | 0.7423 | 0.00582 | -0.0493 | 127.543
5 | 0.7949 | 0.00603 | -0.0483 | 131.8242
5.5 | 0.8507 | 0.00645 | -0.0481 | 131.8915
6 | 0.9067 | 0.00678 | -0.0479 | 133.7316
7 | 1.0181 | 0.00741 | -0.0475 | 137.3954
7.5 | 1.0735 | 0.00777 | -0.0473 | 138.1596
8 | 1.1282 | 0.00823 | -0.047 | 137.0838
8.5 | 1.1829 | 0.00868 | -0.0466 | 136.2788
9 | 1.2365 | 0.00932 | -0.0462 | 132.6717
9.5 | 1.2897 | 0.01003 | -0.0457 | 128.5842
10.5 | 1.3951 | 0.01142 | -0.0445 | 122.1629
11 | 1.447 | 0.01214 | -0.0439 | 119.1928
11.5 | 1.4983 | 0.01292 | -0.0432 | 115.9675
12 | 1.5488 | 0.01375 | -0.0424 | 112.64
12.5 | 1.5983 | 0.01467 | -0.0415 | 108.9502
13 | 1.6466 | 0.0157 | -0.0405 | 104.879
13.5 | 1.6929 | 0.01692 | -0.0392 | 100.0532
14 | 1.7333 | 0.01887 | -0.0374 | 91.8548
14.5 | 1.7684 | 0.02128 | -0.0351 | 83.1015
15 | 1.7969 | 0.0241 | -0.0323 | 74.5602
15.5 | 1.8164 | 0.02734 | -0.0289 | 66.4375
16 | 1.812 | 0.0312 | -0.0231 | 58.0769
16.5 | 1.784 | 0.03797 | -0.0212 | 46.9845
17 | 1.7474 | 0.05121 | -0.0298 | 34.1222
17.5 | 1.6941 | 0.06882 | -0.0409 | 24.6164
18 | 1.6099 | 0.09121 | -0.0527 | 17.6505
18.5 | 1.5285 | 0.11344 | -0.0639 | 13.4741
19 | 1.4393 | 0.1389 | -0.0777 | 10.3621
19.5 | 1.3565 | 0.16555 | -0.0934 | 8.1939
20 | 1.2923 | 0.19108 | -0.1097 | 6.7631

## 109. Re 10M Mach 0.25 (1)
BIGFOIL.COM POLAR EXPORT
NM29
NM29 |  |  |  | Cl Max: | 0.835 | at alpha= | 6 | deg
JavaFoil+Calcfoil stall+Eppler ext transition |  |  |  | L/D Max: | 89.494 | at alpha= | 5.5 | deg
Re: | 10000000 |  |  | Cd Min: | 0.00687 | at alpha= | 0.5 | deg
Mach: | 0.25 |  |  | Cl=0 at alpha= | -2.1441 | deg
|  |  |  | @ Cl=0.1, Cd= | 0.01471
|  |  |  | @ Cl=0.4, Cd= | 0.01471
|  |  |  | @ Cl=0.6, Cd= | 0.01471
alpha (deg) | Cl | Cd | Cm | Cl/Cd
-11.5 | -0.053 | 0.07067 | -0.027 | -0.749
-11 | -0.05 | 0.0681 | -0.026 | -0.735
-10.5 | -0.047 | 0.064 | -0.026 | -0.739
-10 | -0.045 | 0.06024 | -0.027 | -0.739
-9.5 | -0.042 | 0.05489 | -0.028 | -0.763
-9 | -0.102 | 0.04886 | -0.031 | -2.088
-8.5 | -0.165 | 0.03882 | -0.035 | -4.251
-8 | -0.252 | 0.00873 | -0.049 | -28.912
-7.5 | -0.297 | 0.00843 | -0.049 | -35.218
-7 | -0.328 | 0.00831 | -0.049 | -39.468
-6.5 | -0.344 | 0.00813 | -0.049 | -42.275
-6 | -0.344 | 0.00817 | -0.049 | -42.101
-5.5 | -0.329 | 0.00804 | -0.049 | -40.894
-5 | -0.3 | 0.00783 | -0.049 | -38.281
-4.5 | -0.26 | 0.00771 | -0.049 | -33.69
-4 | -0.211 | 0.00761 | -0.049 | -27.757
-3.5 | -0.157 | 0.00748 | -0.049 | -20.978
-3 | -0.1 | 0.00743 | -0.049 | -13.516
-2.5 | -0.042 | 0.00736 | -0.049 | -5.762
-2 | 0.017 | 0.00733 | -0.049 | 2.257
-1.5 | 0.076 | 0.0073 | -0.049 | 10.423
-1 | 0.136 | 0.00695 | -0.049 | 19.558
-0.5 | 0.196 | 0.00698 | -0.049 | 28.043
0 | 0.255 | 0.00696 | -0.049 | 36.652
0.5 | 0.315 | 0.00687 | -0.048 | 45.821
1 | 0.374 | 0.00689 | -0.048 | 54.301
1.5 | 0.433 | 0.00697 | -0.048 | 62.151
2 | 0.493 | 0.00708 | -0.048 | 69.578
2.5 | 0.552 | 0.00799 | -0.048 | 69.079
3 | 0.61 | 0.00816 | -0.048 | 74.774
3.5 | 0.667 | 0.0082 | -0.048 | 81.256
4 | 0.721 | 0.00842 | -0.048 | 85.607
4.5 | 0.767 | 0.0087 | -0.048 | 88.219
5 | 0.804 | 0.00899 | -0.048 | 89.491
5.5 | 0.828 | 0.00925 | -0.048 | 89.494
6 | 0.835 | 0.00959 | -0.048 | 87.048
6.5 | 0.821 | 0.00991 | -0.048 | 82.834
7 | 0.785 | 0.01032 | -0.048 | 76.067
7.5 | 0.726 | 0.01041 | -0.048 | 69.715
8 | 0.646 | 0.01072 | -0.048 | 60.235
8.5 | 0.548 | 0.0109 | -0.048 | 50.289
9 | 0.438 | 0.01147 | -0.048 | 38.208
9.5 | 0.317 | 0.01211 | -0.048 | 26.175
10 | 0.161 | 0.0129 | -0.048 | 12.455
10.5 | 0.088 | 0.01395 | -0.048 | 6.294
11 | 0.091 | 0.01471 | -0.048 | 6.16

## 110. Re 10M Mach 0.25 (2)
BIGFOIL.COM POLAR EXPORT
NM29
NM29 |  |  |  | Cl Max: | 1.6179 | at alpha= | 12.5 | deg
XFOIL ncrit=9 |  |  |  | L/D Max: | 138.055 | at alpha= | 7 | deg
Re: | 10000000 |  |  | Cd Min: | 0.27414 | at alpha= | -20 | deg
Mach: | 0.25 |  |  | Cl=0 at alpha= | -1.9983 | deg
|  |  |  | @ Cl=0.1, Cd= | 0.0052251
|  |  |  | @ Cl=0.4, Cd= | 0.0050121
|  |  |  | @ Cl=0.6, Cd= | 0.0053569
alpha (deg) | Cl | Cd | Cm | Cl/Cd
-20 | -0.9021 | 0.27414 | 0.1047 | -3.2907
-19.5 | -0.8838 | 0.267 | 0.1003 | -3.3101
-19 | -0.8654 | 0.25979 | 0.0959 | -3.3312
-18.5 | -0.8473 | 0.25253 | 0.0916 | -3.3552
-18 | -0.8293 | 0.24515 | 0.0873 | -3.3828
-17.5 | -0.8115 | 0.23767 | 0.0832 | -3.4144
-17 | -0.7943 | 0.23018 | 0.0792 | -3.4508
-16.5 | -0.7792 | 0.22139 | 0.0748 | -3.5196
-15.5 | -0.7498 | 0.20306 | 0.0666 | -3.6925
-15 | -0.7334 | 0.19646 | 0.0632 | -3.7331
-14.5 | -0.7174 | 0.18984 | 0.0599 | -3.779
-14 | -0.7018 | 0.18295 | 0.0566 | -3.836
-13.5 | -0.6873 | 0.17541 | 0.0534 | -3.9182
-13 | -0.6753 | 0.16735 | 0.0502 | -4.0353
-12.5 | -0.6647 | 0.15902 | 0.0469 | -4.18
-12 | -0.6884 | 0.13893 | 0.0402 | -4.955
-10.5 | -0.7066 | 0.10478 | 0.025 | -6.7437
-9.5 | -0.8952 | 0.01687 | -0.0538 | -53.0646
-9 | -0.8421 | 0.01221 | -0.0543 | -68.9681
-8.5 | -0.783 | 0.00986 | -0.0539 | -79.4118
-8 | -0.7218 | 0.00905 | -0.0531 | -79.7569
-7.5 | -0.6607 | 0.00852 | -0.0523 | -77.5469
-7 | -0.6 | 0.00816 | -0.0516 | -73.5294
-6.5 | -0.5321 | 0.00782 | -0.0526 | -68.0435
-6 | -0.4775 | 0.00779 | -0.0507 | -61.2965
-5.5 | -0.4187 | 0.00666 | -0.0504 | -62.8679
-5 | -0.3586 | 0.00619 | -0.0501 | -57.9321
-4.5 | -0.2984 | 0.00586 | -0.0499 | -50.9215
-4 | -0.2386 | 0.0057 | -0.0497 | -41.8596
-3.5 | -0.1789 | 0.00557 | -0.0496 | -32.1185
-3 | -0.1193 | 0.0055 | -0.0494 | -21.6909
-2.5 | -0.0598 | 0.00545 | -0.0494 | -10.9725
-2 | -0.0002 | 0.00535 | -0.0494 | -0.037383
-1.5 | 0.0592 | 0.00528 | -0.0494 | 11.2121
-1 | 0.1186 | 0.0052 | -0.0495 | 22.8077
-0.5 | 0.178 | 0.00512 | -0.0496 | 34.7656
0 | 0.2373 | 0.00508 | -0.0497 | 46.7126
0.5 | 0.2966 | 0.00503 | -0.0499 | 58.9662
1 | 0.356 | 0.00496 | -0.0501 | 71.7742
1.5 | 0.4151 | 0.00503 | -0.0502 | 82.5249
2 | 0.4743 | 0.00503 | -0.0504 | 94.2942
2.5 | 0.5332 | 0.00516 | -0.0505 | 103.3333
3 | 0.5921 | 0.00533 | -0.0504 | 111.0882
3.5 | 0.6509 | 0.00553 | -0.0503 | 117.7034
4 | 0.7094 | 0.00577 | -0.0502 | 122.9463
4.5 | 0.7673 | 0.00599 | -0.0499 | 128.0968
5 | 0.8223 | 0.00623 | -0.0487 | 131.9904
5.5 | 0.881 | 0.00659 | -0.0483 | 133.6874
7 | 1.0575 | 0.00766 | -0.0468 | 138.0548
7.5 | 1.116 | 0.00814 | -0.0461 | 137.1007
8 | 1.1744 | 0.00866 | -0.0453 | 135.612
8.5 | 1.232 | 0.00939 | -0.0443 | 131.2034
9 | 1.2897 | 0.01015 | -0.0432 | 127.064
9.5 | 1.3467 | 0.01105 | -0.0419 | 121.8733
10 | 1.4035 | 0.01196 | -0.0406 | 117.3495
10.5 | 1.4594 | 0.01304 | -0.039 | 111.9172
11 | 1.5133 | 0.01444 | -0.0372 | 104.7992
11.5 | 1.5628 | 0.01652 | -0.0348 | 94.6005
12 | 1.6017 | 0.01998 | -0.0315 | 80.1652
12.5 | 1.6179 | 0.02572 | -0.0271 | 62.9044
13 | 1.6015 | 0.03319 | -0.0221 | 48.2525
13.5 | 1.5627 | 0.04188 | -0.0225 | 37.3138
14 | 1.5306 | 0.05766 | -0.0363 | 26.5453
14.5 | 1.4923 | 0.07376 | -0.0465 | 20.2318
15 | 1.4496 | 0.08937 | -0.0544 | 16.2202
15.5 | 1.4058 | 0.1048 | -0.0618 | 13.4141
16 | 1.3604 | 0.12078 | -0.0697 | 11.2635
16.5 | 1.3139 | 0.13796 | -0.0787 | 9.5238
17 | 1.272 | 0.15538 | -0.0885 | 8.1864
17.5 | 1.232 | 0.17397 | -0.0997 | 7.0817

## 111. Re 10M Mach 0.50 (1)
BIGFOIL.COM POLAR EXPORT
NM29
NM29 |  |  |  | Cl Max: | 1.172 | at alpha= | 20 | deg
JavaFoil+Calcfoil stall+Eppler ext transition |  |  |  | L/D Max: | 87.945 | at alpha= | 4 | deg
Re: | 10000000 |  |  | Cd Min: | 0.00701 | at alpha= | 0.5 | deg
Mach: | 0.5 |  |  | Cl=0 at alpha= | -2.1385 | deg
|  |  |  | @ Cl=0.1, Cd= | 0.0074267
|  |  |  | @ Cl=0.4, Cd= | 0.0070973
|  |  |  | @ Cl=0.6, Cd= | 0.012014
alpha (deg) | Cl | Cd | Cm | Cl/Cd
-20 | -0.954 | 0.1401 | -0.034 | -6.806
-19.5 | -0.934 | 0.12687 | -0.036 | -7.36
-19 | -0.898 | 0.14056 | -0.033 | -6.391
-18.5 | -0.874 | 0.1298 | -0.033 | -6.731
-18 | -0.855 | 0.11444 | -0.035 | -7.471
-17.5 | -0.84 | 0.09785 | -0.038 | -8.583
-17 | -0.793 | 0.12076 | -0.031 | -6.566
-16.5 | -0.772 | 0.1063 | -0.034 | -7.266
-16 | -0.757 | 0.08948 | -0.038 | -8.46
-15.5 | -0.713 | 0.11005 | -0.03 | -6.476
-15 | -0.691 | 0.09587 | -0.033 | -7.209
-14.5 | -0.675 | 0.0807 | -0.037 | -8.359
-14 | -0.634 | 0.09566 | -0.03 | -6.625
-13.5 | -0.612 | 0.08286 | -0.033 | -7.391
-13 | -0.596 | 0.06863 | -0.037 | -8.679
-12.5 | -0.556 | 0.08007 | -0.03 | -6.941
-12 | -0.533 | 0.07074 | -0.033 | -7.535
-11.5 | -0.52 | 0.05428 | -0.039 | -9.574
-11 | -0.477 | 0.06756 | -0.031 | -7.059
-10.5 | -0.455 | 0.05855 | -0.035 | -7.772
-10 | -0.423 | 0.06077 | -0.031 | -6.968
-9.5 | -0.402 | 0.05212 | -0.035 | -7.706
-9 | -0.373 | 0.05123 | -0.034 | -7.279
-8.5 | -0.359 | 0.03677 | -0.041 | -9.751
-8 | -0.389 | 0.00928 | -0.055 | -41.948
-7.5 | -0.356 | 0.00909 | -0.055 | -39.213
-7 | -0.323 | 0.00897 | -0.055 | -36.052
-6.5 | -0.239 | 0.03723 | -0.036 | -6.428
-6 | -0.208 | 0.0396 | -0.031 | -5.263
-5.5 | -0.224 | 0.0084 | -0.054 | -26.63
-5 | -0.19 | 0.00812 | -0.054 | -23.443
-4.5 | -0.157 | 0.00797 | -0.054 | -19.722
-4 | -0.215 | 0.00791 | -0.054 | -27.205
-3.5 | -0.168 | 0.00773 | -0.054 | -21.753
-3 | -0.11 | 0.00763 | -0.054 | -14.413
-2.5 | -0.047 | 0.00754 | -0.054 | -6.23
-2 | 0.018 | 0.00748 | -0.054 | 2.465
-1.5 | 0.085 | 0.00742 | -0.054 | 11.436
-1 | 0.152 | 0.00745 | -0.054 | 20.368
-0.5 | 0.219 | 0.00716 | -0.054 | 30.536
0 | 0.285 | 0.00715 | -0.054 | 39.878
0.5 | 0.352 | 0.00701 | -0.054 | 50.183
1 | 0.418 | 0.00713 | -0.054 | 58.674
1.5 | 0.484 | 0.00724 | -0.054 | 66.902
2 | 0.55 | 0.00731 | -0.054 | 75.275
2.5 | 0.616 | 0.00835 | -0.054 | 73.762
3 | 0.681 | 0.0086 | -0.054 | 79.123
3.5 | 0.742 | 0.00873 | -0.054 | 84.962
4 | 0.798 | 0.00907 | -0.054 | 87.945
4.5 | 0.83 | 0.00949 | -0.054 | 87.484
5 | 0.802 | 0.00989 | -0.054 | 81.083
5.5 | 0.507 | 0.0104 | -0.054 | 48.714
6 | 0.54 | 0.01069 | -0.054 | 50.473
6.5 | 0.572 | 0.01131 | -0.054 | 50.616
7 | 0.605 | 0.01214 | -0.054 | 49.835
7.5 | 0.638 | 0.01346 | -0.054 | 47.398
8 | 0.666 | 0.01421 | -0.054 | 46.899
8.5 | 0.703 | 0.0144 | -0.054 | 48.825
9 | 0.728 | 0.01517 | -0.053 | 47.987
9.5 | 0.677 | 0.03543 | -0.045 | 19.115
10 | 0.684 | 0.04696 | -0.042 | 14.574
10.5 | 0.736 | 0.03777 | -0.045 | 19.492
11 | 0.79 | 0.02967 | -0.048 | 26.609
11.5 | 0.748 | 0.06529 | -0.038 | 11.457
12 | 0.824 | 0.04162 | -0.045 | 19.789
12.5 | 0.789 | 0.08033 | -0.034 | 9.82
13 | 0.858 | 0.05662 | -0.043 | 15.146
13.5 | 0.833 | 0.09469 | -0.031 | 8.796
14 | 0.904 | 0.06642 | -0.042 | 13.608
14.5 | 0.887 | 0.10168 | -0.032 | 8.723
15 | 0.952 | 0.07546 | -0.041 | 12.617
15.5 | 0.94 | 0.10917 | -0.033 | 8.606
16 | 1.002 | 0.08368 | -0.04 | 11.968
16.5 | 0.993 | 0.11578 | -0.033 | 8.572
17 | 1.054 | 0.09001 | -0.04 | 11.715
17.5 | 1.045 | 0.12314 | -0.034 | 8.487
18 | 1.094 | 0.10951 | -0.039 | 9.993
18.5 | 1.1 | 0.1366 | -0.035 | 8.052
19 | 1.132 | 0.13458 | -0.036 | 8.408
19.5 | 1.149 | 0.15216 | -0.035 | 7.552
20 | 1.172 | 0.16507 | -0.034 | 7.099

## 112. Re 10M Mach 0.50 (2)
BIGFOIL.COM POLAR EXPORT
NM29
NM29 |  |  |  | Cl Max: | 1.2487 | at alpha= | 20 | deg
XFOIL ncrit=9 |  |  |  | L/D Max: | 140.577 | at alpha= | 5.5 | deg
Re: | 10000000 |  |  | Cd Min: | 0.32447 | at alpha= | 20 | deg
Mach: | 0.5 |  |  | Cl=0 at alpha= | -1.9679 | deg
|  |  |  | @ Cl=0.1, Cd= | 0.0053427
|  |  |  | @ Cl=0.4, Cd= | 0.0050737
|  |  |  | @ Cl=0.6, Cd= | 0.005321
alpha (deg) | Cl | Cd | Cm | Cl/Cd
-20 | -0.9868 | 0.30048 | 0.1214 | -3.2841
-19.5 | -0.9643 | 0.29181 | 0.1161 | -3.3045
-19 | -0.9416 | 0.28306 | 0.1108 | -3.3265
-18.5 | -0.9189 | 0.27429 | 0.1056 | -3.3501
-18 | -0.8963 | 0.26549 | 0.1004 | -3.376
-17.5 | -0.8738 | 0.25666 | 0.0954 | -3.4045
-17 | -0.8517 | 0.2479 | 0.0905 | -3.4357
-16.5 | -0.8305 | 0.23879 | 0.0855 | -3.478
-16 | -0.8092 | 0.22993 | 0.0808 | -3.5193
-15.5 | -0.7884 | 0.22093 | 0.0762 | -3.5686
-15 | -0.7681 | 0.21169 | 0.0716 | -3.6284
-14.5 | -0.7483 | 0.20242 | 0.0673 | -3.6968
-14 | -0.7288 | 0.19431 | 0.0631 | -3.7507
-13.5 | -0.7091 | 0.18667 | 0.0593 | -3.7987
-13 | -0.6907 | 0.17842 | 0.0555 | -3.8712
-12.5 | -0.6735 | 0.1699 | 0.0517 | -3.9641
-12 | -0.658 | 0.16139 | 0.0481 | -4.0771
-11.5 | -0.6435 | 0.15276 | 0.0446 | -4.2125
-11 | -0.6308 | 0.14405 | 0.0412 | -4.379
-10.5 | -0.6194 | 0.13518 | 0.0377 | -4.582
-10 | -0.6106 | 0.12603 | 0.0342 | -4.8449
-9.5 | -0.6042 | 0.11656 | 0.0304 | -5.1836
-9 | -0.5989 | 0.10712 | 0.0265 | -5.5909
-8.5 | -0.5886 | 0.09921 | 0.0229 | -5.9329
-8 | -0.5829 | 0.09048 | 0.0184 | -6.4423
-7.5 | -0.5739 | 0.08257 | 0.014 | -6.9505
-7 | -0.5669 | 0.07438 | 0.0088 | -7.6217
-6.5 | -0.5532 | 0.06449 | -0.0025 | -8.5781
-6 | -0.5211 | 0.05092 | -0.0244 | -10.2337
-5.5 | -0.4771 | 0.03451 | -0.0445 | -13.825
-5 | -0.4259 | 0.01856 | -0.0557 | -22.9472
-4.5 | -0.3605 | 0.00911 | -0.059 | -39.5719
-4 | -0.2874 | 0.00691 | -0.0582 | -41.5919
-3.5 | -0.2147 | 0.00604 | -0.0573 | -35.5464
-3 | -0.1434 | 0.0057 | -0.0565 | -25.1579
-2.5 | -0.0736 | 0.00558 | -0.0558 | -13.19
-2 | -0.0044 | 0.00549 | -0.0554 | -0.80146
-1.5 | 0.0642 | 0.00539 | -0.0551 | 11.9109
-1 | 0.1323 | 0.0053 | -0.055 | 24.9623
-0.5 | 0.2002 | 0.00522 | -0.0549 | 38.3525
0 | 0.2679 | 0.00517 | -0.055 | 51.8182
0.5 | 0.3356 | 0.00514 | -0.055 | 65.2918
1 | 0.4036 | 0.00507 | -0.0552 | 79.6055
1.5 | 0.4713 | 0.00513 | -0.0552 | 91.8713
2 | 0.5395 | 0.00517 | -0.0551 | 104.352
2.5 | 0.6076 | 0.00534 | -0.0549 | 113.7828
3 | 0.6761 | 0.00557 | -0.0544 | 121.3824
3.5 | 0.7448 | 0.00589 | -0.0537 | 126.4516
4 | 0.8142 | 0.00619 | -0.0529 | 131.5347
4.5 | 0.8832 | 0.00657 | -0.0515 | 134.4292
5 | 0.9507 | 0.00679 | -0.0491 | 140.0147
5.5 | 1.0234 | 0.00728 | -0.0472 | 140.5769
6 | 1.0974 | 0.00783 | -0.0449 | 140.1533
6.5 | 1.1723 | 0.00877 | -0.0417 | 133.6716
7 | 1.2295 | 0.01341 | -0.0358 | 91.6853
7.5 | 1.2464 | 0.02284 | -0.0302 | 54.5709
8 | 1.2308 | 0.03352 | -0.0283 | 36.7184
8.5 | 1.1996 | 0.04533 | -0.0374 | 26.4637
9 | 1.1768 | 0.06212 | -0.0532 | 18.944
9.5 | 1.1487 | 0.07579 | -0.0608 | 15.1564
10 | 1.1224 | 0.0885 | -0.067 | 12.6825
10.5 | 1.0992 | 0.10092 | -0.073 | 10.8918
11 | 1.0797 | 0.11323 | -0.0789 | 9.5355
11.5 | 1.0636 | 0.12557 | -0.0849 | 8.4702
12 | 1.0506 | 0.13829 | -0.0914 | 7.5971
12.5 | 1.0415 | 0.15107 | -0.0979 | 6.8942
13 | 1.0365 | 0.16411 | -0.1048 | 6.3159
13.5 | 1.0353 | 0.17698 | -0.1116 | 5.8498
14 | 1.039 | 0.1897 | -0.1185 | 5.4771
14.5 | 1.0476 | 0.20182 | -0.125 | 5.1908
15 | 1.0586 | 0.2136 | -0.1314 | 4.956
15.5 | 1.0705 | 0.2264 | -0.1383 | 4.7284
16 | 1.0868 | 0.23767 | -0.1444 | 4.5727
16.5 | 1.1037 | 0.24977 | -0.1509 | 4.4189
17 | 1.1224 | 0.26147 | -0.1572 | 4.2927
17.5 | 1.1425 | 0.27262 | -0.1634 | 4.1908
18 | 1.1631 | 0.28326 | -0.1694 | 4.1061
19 | 1.205 | 0.30433 | -0.1817 | 3.9595
19.5 | 1.2268 | 0.31444 | -0.1877 | 3.9015
20 | 1.2487 | 0.32447 | -0.1937 | 3.8484

## 113. Re 12M Mach 0.00 (1)
BIGFOIL.COM POLAR EXPORT
NM29
NM29 |  |  |  | Cl Max: | 0.849 | at alpha= | 6.5 | deg
JavaFoil+Calcfoil stall+Eppler ext transition |  |  |  | L/D Max: | 92.391 | at alpha= | 5.5 | deg
Re: | 12000000 |  |  | Cd Min: | 0.00681 | at alpha= | 0.5 | deg
Mach: | 0 |  |  | Cl=0 at alpha= | -2.1404 | deg
|  |  |  | @ Cl=0.1, Cd= | 0.0070286
|  |  |  | @ Cl=0.4, Cd= | 0.0069159
|  |  |  | @ Cl=0.6, Cd= | 0.01351
alpha (deg) | Cl | Cd | Cm | Cl/Cd
-12.5 | -0.191 | 0.0735 | -0.028 | -2.6
-12 | -0.206 | 0.07013 | -0.028 | -2.944
-11.5 | -0.223 | 0.06561 | -0.029 | -3.398
-11 | -0.242 | 0.05852 | -0.031 | -4.128
-10.5 | -0.262 | 0.04992 | -0.033 | -5.255
-10 | -0.31 | 0.01764 | -0.043 | -17.596
-9.5 | -0.355 | 0.00916 | -0.047 | -38.726
-9 | -0.373 | 0.00879 | -0.047 | -42.391
-8.5 | -0.387 | 0.00852 | -0.047 | -45.431
-8 | -0.397 | 0.00835 | -0.047 | -47.55
-7.5 | -0.401 | 0.00815 | -0.047 | -49.197
-7 | -0.397 | 0.00798 | -0.047 | -49.831
-6.5 | -0.386 | 0.00807 | -0.047 | -47.792
-6 | -0.365 | 0.00792 | -0.047 | -46.129
-5.5 | -0.337 | 0.00777 | -0.047 | -43.296
-5 | -0.3 | 0.00763 | -0.047 | -39.275
-4.5 | -0.256 | 0.00752 | -0.047 | -34.015
-4 | -0.206 | 0.00741 | -0.047 | -27.838
-3.5 | -0.153 | 0.00734 | -0.047 | -20.806
-3 | -0.098 | 0.00728 | -0.047 | -13.393
-2.5 | -0.041 | 0.00723 | -0.047 | -5.69
-2 | 0.016 | 0.00722 | -0.047 | 2.223
-1.5 | 0.074 | 0.00719 | -0.047 | 10.248
-1 | 0.132 | 0.00683 | -0.047 | 19.26
-0.5 | 0.189 | 0.0069 | -0.047 | 27.466
0 | 0.247 | 0.00689 | -0.047 | 35.879
0.5 | 0.305 | 0.00681 | -0.047 | 44.774
1 | 0.362 | 0.00687 | -0.047 | 52.769
1.5 | 0.42 | 0.00694 | -0.047 | 60.487
2 | 0.477 | 0.00697 | -0.047 | 68.434
2.5 | 0.534 | 0.00781 | -0.047 | 68.414
3 | 0.591 | 0.00792 | -0.047 | 74.63
3.5 | 0.646 | 0.00808 | -0.047 | 79.956
4 | 0.699 | 0.0083 | -0.047 | 84.312
4.5 | 0.746 | 0.00833 | -0.047 | 89.61
5 | 0.787 | 0.0086 | -0.047 | 91.485
5.5 | 0.818 | 0.00886 | -0.047 | 92.391
6 | 0.839 | 0.00913 | -0.047 | 91.929
6.5 | 0.849 | 0.00943 | -0.047 | 90.049
7 | 0.846 | 0.0097 | -0.047 | 87.165
7.5 | 0.831 | 0.01006 | -0.047 | 82.551
8 | 0.805 | 0.01035 | -0.047 | 77.729
8.5 | 0.77 | 0.01048 | -0.047 | 73.457
9 | 0.728 | 0.01081 | -0.047 | 67.298
9.5 | 0.682 | 0.01094 | -0.047 | 62.301
10 | 0.633 | 0.01145 | -0.047 | 55.288
10.5 | 0.584 | 0.01199 | -0.047 | 48.714
11 | 0.537 | 0.01269 | -0.046 | 42.294
11.5 | 0.491 | 0.01351 | -0.046 | 36.324

## 114. Re 12M Mach 0.00 (2)
BIGFOIL.COM POLAR EXPORT
NM29
NM29 |  |  |  | Cl Max: | 1.8883 | at alpha= | 16.5 | deg
XFOIL ncrit=9 |  |  |  | L/D Max: | 142.865 | at alpha= | 7.5 | deg
Re: | 12000000 |  |  | Cd Min: | 0.13685 | at alpha= | 19.5 | deg
Mach: | 0 |  |  | Cl=0 at alpha= | -2.007 | deg
|  |  |  | @ Cl=0.1, Cd= | 0.0051411
|  |  |  | @ Cl=0.4, Cd= | 0.0050194
|  |  |  | @ Cl=0.6, Cd= | 0.0053648
alpha (deg) | Cl | Cd | Cm | Cl/Cd
-17 | -1.5436 | 0.03367 | -0.0454 | -45.845
-16.5 | -1.5265 | 0.02859 | -0.0473 | -53.3928
-15.5 | -1.4635 | 0.02075 | -0.0485 | -70.5301
-15 | -1.4202 | 0.0185 | -0.0486 | -76.7676
-14.5 | -1.373 | 0.01689 | -0.0486 | -81.2907
-14 | -1.3237 | 0.01561 | -0.0485 | -84.7982
-13.5 | -1.273 | 0.01452 | -0.0484 | -87.6722
-13 | -1.2215 | 0.01352 | -0.0483 | -90.3476
-12.5 | -1.1692 | 0.01264 | -0.0483 | -92.5
-12 | -1.1163 | 0.0118 | -0.0482 | -94.6017
-10.5 | -0.9552 | 0.00925 | -0.0481 | -103.2649
-10 | -0.9003 | 0.00873 | -0.048 | -103.1271
-9.5 | -0.845 | 0.00833 | -0.048 | -101.4406
-9 | -0.7895 | 0.00798 | -0.0479 | -98.9348
-8.5 | -0.7338 | 0.00771 | -0.0478 | -95.1751
-8 | -0.678 | 0.00743 | -0.0478 | -91.2517
-7.5 | -0.6221 | 0.00722 | -0.0477 | -86.1634
-7 | -0.5607 | 0.007 | -0.0488 | -80.1
-6 | -0.4542 | 0.00704 | -0.0474 | -64.517
-5.5 | -0.3977 | 0.00622 | -0.0476 | -63.9389
-5 | -0.341 | 0.0059 | -0.0476 | -57.7966
-4.5 | -0.2841 | 0.00568 | -0.0477 | -50.0176
-4 | -0.2272 | 0.00551 | -0.0477 | -41.2341
-3.5 | -0.1703 | 0.00542 | -0.0477 | -31.4207
-2.5 | -0.0564 | 0.00534 | -0.0478 | -10.5618
-2 | 0.0008 | 0.00523 | -0.0478 | 0.15296
-1.5 | 0.0579 | 0.0052 | -0.0479 | 11.1346
-1 | 0.1151 | 0.00512 | -0.048 | 22.4805
-0.5 | 0.1722 | 0.00506 | -0.0482 | 34.0316
0 | 0.2294 | 0.005 | -0.0483 | 45.88
0.5 | 0.2864 | 0.005 | -0.0484 | 57.28
1 | 0.3436 | 0.00493 | -0.0487 | 69.6957
1.5 | 0.4004 | 0.00502 | -0.0488 | 79.761
2 | 0.4573 | 0.00504 | -0.049 | 90.7341
2.5 | 0.514 | 0.00514 | -0.0492 | 100
3 | 0.5705 | 0.00526 | -0.0493 | 108.4601
3.5 | 0.6268 | 0.00546 | -0.0493 | 114.7985
4 | 0.6828 | 0.00567 | -0.0493 | 120.4233
4.5 | 0.7387 | 0.00587 | -0.0493 | 125.8433
5 | 0.7938 | 0.00606 | -0.0491 | 130.9901
5.5 | 0.8464 | 0.00624 | -0.0482 | 135.641
6.5 | 0.9573 | 0.00681 | -0.048 | 140.5727
7 | 1.0124 | 0.00712 | -0.0478 | 142.191
7.5 | 1.0672 | 0.00747 | -0.0477 | 142.8648
8 | 1.1215 | 0.00791 | -0.0474 | 141.7826
8.5 | 1.1756 | 0.00831 | -0.0472 | 141.4681
9 | 1.2287 | 0.00891 | -0.0469 | 137.9012
9.5 | 1.2813 | 0.00959 | -0.0465 | 133.6079
11 | 1.4375 | 0.01141 | -0.0452 | 125.986
11.5 | 1.4884 | 0.01209 | -0.0447 | 123.11
12 | 1.5386 | 0.01282 | -0.0441 | 120.0156
12.5 | 1.588 | 0.01361 | -0.0434 | 116.6789
13 | 1.6364 | 0.01446 | -0.0427 | 113.1674
13.5 | 1.6836 | 0.01541 | -0.0419 | 109.2537
14 | 1.729 | 0.01653 | -0.0408 | 104.5977
15 | 1.8025 | 0.02072 | -0.0369 | 86.9932
15.5 | 1.8377 | 0.02256 | -0.035 | 81.4583
16 | 1.8672 | 0.02472 | -0.0325 | 75.534
16.5 | 1.8883 | 0.02729 | -0.0294 | 69.1938
17 | 1.8847 | 0.03045 | -0.0234 | 61.8949
17.5 | 1.8676 | 0.0359 | -0.021 | 52.0223
18 | 1.8359 | 0.04709 | -0.0269 | 38.987
18.5 | 1.7776 | 0.06485 | -0.0379 | 27.4109
19 | 1.6502 | 0.09466 | -0.0538 | 17.4329
19.5 | 1.4713 | 0.13685 | -0.0766 | 10.7512

## 115. Re 12M Mach 0.10 (1)
BIGFOIL.COM POLAR EXPORT
NM29
NM29 |  |  |  | Cl Max: | 0.846 | at alpha= | 6.5 | deg
JavaFoil+Calcfoil stall+Eppler ext transition |  |  |  | L/D Max: | 92.214 | at alpha= | 5.5 | deg
Re: | 12000000 |  |  | Cd Min: | 0.00681 | at alpha= | 0.5 | deg
Mach: | 0.1 |  |  | Cl=0 at alpha= | -2.1404 | deg
|  |  |  | @ Cl=0.1, Cd= | 0.0070386
|  |  |  | @ Cl=0.4, Cd= | 0.0069197
|  |  |  | @ Cl=0.6, Cd= | 0.01382
alpha (deg) | Cl | Cd | Cm | Cl/Cd
-12.5 | -0.157 | 0.07484 | -0.027 | -2.104
-12 | -0.174 | 0.07154 | -0.027 | -2.43
-11.5 | -0.192 | 0.06719 | -0.028 | -2.851
-11 | -0.211 | 0.06097 | -0.029 | -3.465
-10.5 | -0.232 | 0.05428 | -0.031 | -4.282
-10 | -0.262 | 0.03753 | -0.037 | -6.983
-9.5 | -0.329 | 0.00951 | -0.048 | -34.572
-9 | -0.35 | 0.0089 | -0.048 | -39.348
-8.5 | -0.369 | 0.00856 | -0.048 | -43.069
-8 | -0.383 | 0.0084 | -0.047 | -45.541
-7.5 | -0.39 | 0.00817 | -0.047 | -47.772
-7 | -0.39 | 0.00801 | -0.047 | -48.755
-6.5 | -0.382 | 0.00809 | -0.047 | -47.173
-6 | -0.363 | 0.00796 | -0.047 | -45.659
-5.5 | -0.336 | 0.00779 | -0.047 | -43.127
-5 | -0.3 | 0.00764 | -0.047 | -39.243
-4.5 | -0.257 | 0.00755 | -0.047 | -33.979
-4 | -0.207 | 0.00742 | -0.047 | -27.903
-3.5 | -0.153 | 0.00735 | -0.047 | -20.878
-3 | -0.098 | 0.00729 | -0.047 | -13.443
-2.5 | -0.041 | 0.00725 | -0.047 | -5.705
-2 | 0.016 | 0.00722 | -0.047 | 2.232
-1.5 | 0.074 | 0.0072 | -0.047 | 10.291
-1 | 0.132 | 0.00684 | -0.047 | 19.341
-0.5 | 0.19 | 0.00689 | -0.047 | 27.612
0 | 0.248 | 0.00689 | -0.047 | 36.029
0.5 | 0.306 | 0.00681 | -0.047 | 44.959
1 | 0.364 | 0.00687 | -0.047 | 52.984
1.5 | 0.422 | 0.00695 | -0.047 | 60.723
2 | 0.48 | 0.00698 | -0.047 | 68.689
2.5 | 0.537 | 0.00782 | -0.047 | 68.649
3 | 0.594 | 0.00793 | -0.047 | 74.846
3.5 | 0.649 | 0.0081 | -0.047 | 80.166
4 | 0.703 | 0.00831 | -0.047 | 84.58
4.5 | 0.75 | 0.00836 | -0.047 | 89.709
5 | 0.79 | 0.00863 | -0.047 | 91.477
5.5 | 0.82 | 0.0089 | -0.047 | 92.214
6 | 0.84 | 0.00917 | -0.047 | 91.576
6.5 | 0.846 | 0.00947 | -0.047 | 89.411
7 | 0.84 | 0.00975 | -0.047 | 86.1
7.5 | 0.82 | 0.01014 | -0.047 | 80.907
8 | 0.789 | 0.01043 | -0.047 | 75.593
8.5 | 0.747 | 0.01088 | -0.047 | 68.709
9 | 0.699 | 0.01055 | -0.047 | 66.284
9.5 | 0.647 | 0.01105 | -0.047 | 58.531
10 | 0.593 | 0.0116 | -0.047 | 51.109
10.5 | 0.539 | 0.01216 | -0.047 | 44.295
11 | 0.487 | 0.01287 | -0.047 | 37.817
11.5 | 0.437 | 0.01382 | -0.047 | 31.64

## 116. Re 12M Mach 0.10 (2)
BIGFOIL.COM POLAR EXPORT
NM29
NM29 |  |  |  | Cl Max: | 1.8415 | at alpha= | 16 | deg
XFOIL ncrit=9 |  |  |  | L/D Max: | 142.736 | at alpha= | 7.5 | deg
Re: | 12000000 |  |  | Cd Min: | 0.11438 | at alpha= | 18.5 | deg
Mach: | 0.1 |  |  | Cl=0 at alpha= | -2.0061 | deg
|  |  |  | @ Cl=0.1, Cd= | 0.005159
|  |  |  | @ Cl=0.4, Cd= | 0.0050158
|  |  |  | @ Cl=0.6, Cd= | 0.0053568
alpha (deg) | Cl | Cd | Cm | Cl/Cd
-15.5 | -1.4323 | 0.03249 | -0.0476 | -44.0843
-15 | -1.4119 | 0.02644 | -0.0498 | -53.4002
-14 | -1.338 | 0.01803 | -0.051 | -74.2097
-13.5 | -1.2889 | 0.0161 | -0.0509 | -80.0559
-13 | -1.2372 | 0.01472 | -0.0507 | -84.0489
-12.5 | -1.1841 | 0.0136 | -0.0504 | -87.0662
-12 | -1.1302 | 0.01259 | -0.0501 | -89.7697
-11.5 | -1.0758 | 0.01168 | -0.0499 | -92.1062
-11 | -1.0209 | 0.01084 | -0.0497 | -94.179
-10 | -0.9104 | 0.00897 | -0.0493 | -101.4939
-9.5 | -0.8542 | 0.00848 | -0.0491 | -100.7311
-9 | -0.7977 | 0.00809 | -0.0489 | -98.6032
-8.5 | -0.7411 | 0.0078 | -0.0487 | -95.0128
-8 | -0.6845 | 0.00751 | -0.0486 | -91.1451
-7.5 | -0.6278 | 0.0073 | -0.0484 | -86
-7 | -0.5656 | 0.00707 | -0.0495 | -80
-6.5 | -0.5137 | 0.00707 | -0.0482 | -72.6591
-6 | -0.4579 | 0.00708 | -0.0479 | -64.6751
-5.5 | -0.4009 | 0.00629 | -0.048 | -63.7361
-4.5 | -0.2863 | 0.0057 | -0.048 | -50.2281
-4 | -0.2289 | 0.00554 | -0.048 | -41.3177
-3.5 | -0.1716 | 0.00543 | -0.048 | -31.6022
-2.5 | -0.0569 | 0.00534 | -0.048 | -10.6554
-2 | 0.0007 | 0.00523 | -0.0481 | 0.13384
-1.5 | 0.0581 | 0.00521 | -0.0482 | 11.1516
-0.5 | 0.1731 | 0.00507 | -0.0484 | 34.142
0 | 0.2306 | 0.005 | -0.0485 | 46.12
0.5 | 0.288 | 0.005 | -0.0486 | 57.6
1 | 0.3455 | 0.00493 | -0.0489 | 70.0811
1.5 | 0.4027 | 0.00502 | -0.049 | 80.2191
2 | 0.4599 | 0.00505 | -0.0492 | 91.0693
2.5 | 0.5169 | 0.00515 | -0.0494 | 100.3689
3 | 0.5739 | 0.00526 | -0.0494 | 109.1065
3.5 | 0.6305 | 0.00547 | -0.0494 | 115.2651
4 | 0.687 | 0.00568 | -0.0494 | 120.9507
4.5 | 0.7432 | 0.00589 | -0.0494 | 126.18
5 | 0.7987 | 0.00609 | -0.0492 | 131.1494
5.5 | 0.8518 | 0.00626 | -0.0483 | 136.0703
6.5 | 0.9638 | 0.00685 | -0.0479 | 140.7007
7 | 1.0194 | 0.00716 | -0.0477 | 142.3743
7.5 | 1.0748 | 0.00753 | -0.0475 | 142.7357
8 | 1.1297 | 0.00797 | -0.0472 | 141.744
8.5 | 1.1844 | 0.0084 | -0.0469 | 141
9 | 1.238 | 0.00907 | -0.0464 | 136.4939
10.5 | 1.3976 | 0.01096 | -0.0449 | 127.5182
11 | 1.4498 | 0.01164 | -0.0442 | 124.5533
11.5 | 1.5015 | 0.01238 | -0.0436 | 121.2843
12 | 1.5523 | 0.01317 | -0.0428 | 117.8664
12.5 | 1.6022 | 0.01406 | -0.0419 | 113.9545
13 | 1.6507 | 0.01508 | -0.0409 | 109.4629
13.5 | 1.6969 | 0.01636 | -0.0397 | 103.7225
14.5 | 1.7716 | 0.02095 | -0.0354 | 84.5632
15 | 1.8044 | 0.02329 | -0.0329 | 77.4753
15.5 | 1.83 | 0.02602 | -0.0299 | 70.3305
16 | 1.8415 | 0.02943 | -0.0259 | 62.5722
16.5 | 1.8184 | 0.03416 | -0.0201 | 53.2319
17 | 1.7855 | 0.04475 | -0.025 | 39.8994
17.5 | 1.7356 | 0.06148 | -0.0361 | 28.2303
18 | 1.6378 | 0.08635 | -0.0501 | 18.967
18.5 | 1.5246 | 0.11438 | -0.0646 | 13.3293

## 117. Re 12M Mach 0.25 (1)
BIGFOIL.COM POLAR EXPORT
NM29
NM29 |  |  |  | Cl Max: | 0.835 | at alpha= | 6 | deg
JavaFoil+Calcfoil stall+Eppler ext transition |  |  |  | L/D Max: | 91.209 | at alpha= | 5 | deg
Re: | 12000000 |  |  | Cd Min: | 0.00684 | at alpha= | 0.5 | deg
Mach: | 0.25 |  |  | Cl=0 at alpha= | -2.1441 | deg
|  |  |  | @ Cl=0.1, Cd= | 0.01424
|  |  |  | @ Cl=0.4, Cd= | 0.01424
|  |  |  | @ Cl=0.6, Cd= | 0.01424
alpha (deg) | Cl | Cd | Cm | Cl/Cd
-11.5 | -0.053 | 0.07087 | -0.027 | -0.747
-11 | -0.05 | 0.06708 | -0.027 | -0.748
-10.5 | -0.047 | 0.0629 | -0.027 | -0.753
-10 | -0.045 | 0.05901 | -0.028 | -0.756
-9.5 | -0.042 | 0.05331 | -0.03 | -0.789
-9 | -0.103 | 0.04524 | -0.033 | -2.277
-8.5 | -0.188 | 0.01195 | -0.046 | -15.701
-8 | -0.252 | 0.00866 | -0.049 | -29.137
-7.5 | -0.297 | 0.00839 | -0.049 | -35.375
-7 | -0.328 | 0.00821 | -0.049 | -39.917
-6.5 | -0.344 | 0.00807 | -0.049 | -42.581
-6 | -0.344 | 0.00808 | -0.049 | -42.563
-5.5 | -0.329 | 0.00791 | -0.049 | -41.541
-5 | -0.3 | 0.00772 | -0.049 | -38.816
-4.5 | -0.26 | 0.00762 | -0.049 | -34.102
-4 | -0.211 | 0.0075 | -0.049 | -28.157
-3.5 | -0.157 | 0.0074 | -0.049 | -21.185
-3 | -0.1 | 0.00734 | -0.049 | -13.687
-2.5 | -0.042 | 0.00727 | -0.049 | -5.832
-2 | 0.017 | 0.00725 | -0.049 | 2.282
-1.5 | 0.076 | 0.00722 | -0.049 | 10.535
-1 | 0.136 | 0.00688 | -0.049 | 19.757
-0.5 | 0.196 | 0.00691 | -0.049 | 28.3
0 | 0.255 | 0.00692 | -0.049 | 36.899
0.5 | 0.315 | 0.00684 | -0.048 | 45.992
1 | 0.374 | 0.00691 | -0.048 | 54.165
1.5 | 0.433 | 0.007 | -0.048 | 61.943
2 | 0.493 | 0.00703 | -0.048 | 70.092
2.5 | 0.552 | 0.00789 | -0.048 | 69.884
3 | 0.61 | 0.00802 | -0.048 | 76.053
3.5 | 0.667 | 0.00824 | -0.048 | 80.946
4 | 0.721 | 0.00841 | -0.048 | 85.701
4.5 | 0.767 | 0.0085 | -0.048 | 90.238
5 | 0.804 | 0.00882 | -0.048 | 91.209
5.5 | 0.828 | 0.0091 | -0.048 | 91.02
6 | 0.835 | 0.0094 | -0.048 | 88.821
6.5 | 0.821 | 0.00976 | -0.048 | 84.178
7 | 0.785 | 0.01009 | -0.048 | 77.795
7.5 | 0.726 | 0.01026 | -0.048 | 70.775
8 | 0.646 | 0.01089 | -0.048 | 59.271
8.5 | 0.548 | 0.01106 | -0.048 | 49.559
9 | 0.438 | 0.01114 | -0.048 | 39.325
9.5 | 0.317 | 0.01175 | -0.048 | 26.974
10 | 0.161 | 0.0125 | -0.048 | 12.849
10.5 | 0.088 | 0.01343 | -0.048 | 6.54
11 | 0.091 | 0.01424 | -0.048 | 6.373

## 118. Re 12M Mach 0.25 (2)
BIGFOIL.COM POLAR EXPORT
NM29
NM29 |  |  |  | Cl Max: | 1.6375 | at alpha= | 12.5 | deg
XFOIL ncrit=9 |  |  |  | L/D Max: | 142.901 | at alpha= | 7 | deg
Re: | 12000000 |  |  | Cd Min: | 0.19622 | at alpha= | -15 | deg
Mach: | 0.25 |  |  | Cl=0 at alpha= | -2 | deg
|  |  |  | @ Cl=0.1, Cd= | 0.0051616
|  |  |  | @ Cl=0.4, Cd= | 0.0050068
|  |  |  | @ Cl=0.6, Cd= | 0.0053284
alpha (deg) | Cl | Cd | Cm | Cl/Cd
-15 | -0.7341 | 0.19622 | 0.0632 | -3.7412
-14.5 | -0.7181 | 0.18961 | 0.0599 | -3.7872
-14 | -0.7024 | 0.18277 | 0.0566 | -3.8431
-13.5 | -0.6866 | 0.17571 | 0.0535 | -3.9076
-13 | -0.713 | 0.15268 | 0.046 | -4.6699
-12.5 | -0.7028 | 0.14515 | 0.0429 | -4.8419
-12 | -0.693 | 0.13769 | 0.0398 | -5.033
-11.5 | -0.6844 | 0.12993 | 0.0366 | -5.2675
-10.5 | -0.8488 | 0.07536 | 0.0033 | -11.2633
-10 | -0.954 | 0.01832 | -0.0546 | -52.0742
-9.5 | -0.9027 | 0.01334 | -0.0553 | -67.6687
-9 | -0.8437 | 0.01112 | -0.0547 | -75.8723
-8.5 | -0.7841 | 0.00887 | -0.0542 | -88.3991
-8 | -0.7224 | 0.00825 | -0.0533 | -87.5636
-7.5 | -0.661 | 0.00785 | -0.0525 | -84.2038
-7 | -0.5937 | 0.00755 | -0.0532 | -78.6358
-6.5 | -0.5383 | 0.00751 | -0.0514 | -71.6778
-6 | -0.4792 | 0.0075 | -0.0507 | -63.8933
-5.5 | -0.4191 | 0.00679 | -0.0504 | -61.7231
-5 | -0.3589 | 0.00617 | -0.0502 | -58.1686
-4.5 | -0.2987 | 0.00583 | -0.05 | -51.235
-4 | -0.2387 | 0.00563 | -0.0498 | -42.3979
-3.5 | -0.1788 | 0.00546 | -0.0497 | -32.7473
-3 | -0.1192 | 0.0054 | -0.0495 | -22.0741
-2.5 | -0.0597 | 0.00536 | -0.0495 | -11.1381
-2 | 0 | 0.00525 | -0.0495 | 0
-1.5 | 0.0593 | 0.00523 | -0.0495 | 11.3384
-1 | 0.1188 | 0.00513 | -0.0495 | 23.1579
-0.5 | 0.1781 | 0.00508 | -0.0496 | 35.0591
0 | 0.2375 | 0.00503 | -0.0498 | 47.2167
0.5 | 0.2967 | 0.00502 | -0.0499 | 59.1036
1 | 0.3562 | 0.00494 | -0.0501 | 72.1053
1.5 | 0.4152 | 0.00503 | -0.0502 | 82.5447
2 | 0.4744 | 0.00507 | -0.0503 | 93.57
2.5 | 0.5335 | 0.00517 | -0.0504 | 103.1915
3 | 0.5924 | 0.0053 | -0.0504 | 111.7736
3.5 | 0.6512 | 0.00552 | -0.0503 | 117.971
4 | 0.7098 | 0.00579 | -0.0502 | 122.5907
4.5 | 0.7684 | 0.00603 | -0.05 | 127.4295
5 | 0.8262 | 0.00622 | -0.0495 | 132.8296
5.5 | 0.8822 | 0.0064 | -0.0484 | 137.8438
6 | 0.9411 | 0.00671 | -0.048 | 140.2534
6.5 | 1.0001 | 0.00704 | -0.0475 | 142.0597
7 | 1.0589 | 0.00741 | -0.047 | 142.9015
7.5 | 1.1175 | 0.00789 | -0.0463 | 141.635
8 | 1.1757 | 0.00846 | -0.0455 | 138.9716
8.5 | 1.2337 | 0.00912 | -0.0445 | 135.2741
10 | 1.4066 | 0.01142 | -0.041 | 123.1699
10.5 | 1.4631 | 0.01241 | -0.0395 | 117.8969
11 | 1.5181 | 0.01367 | -0.0377 | 111.0534
11.5 | 1.5698 | 0.01545 | -0.0355 | 101.6052
12 | 1.6133 | 0.01835 | -0.0325 | 87.9183
12.5 | 1.6375 | 0.02337 | -0.0283 | 70.0685
13 | 1.6304 | 0.03062 | -0.0232 | 53.2462
13.5 | 1.5936 | 0.03784 | -0.019 | 42.1142
14 | 1.5613 | 0.05192 | -0.0311 | 30.0713
14.5 | 1.5258 | 0.06803 | -0.0426 | 22.4283
15 | 1.4853 | 0.08343 | -0.0508 | 17.8029
15.5 | 1.4431 | 0.09854 | -0.058 | 14.6448
16 | 1.399 | 0.114 | -0.0655 | 12.2719
16.5 | 1.3544 | 0.13019 | -0.0738 | 10.4033
17 | 1.3131 | 0.14681 | -0.0829 | 8.9442
17.5 | 1.2697 | 0.16524 | -0.0938 | 7.684

## 119. Re 12M Mach 0.50 (1)
BIGFOIL.COM POLAR EXPORT
NM29
NM29 |  |  |  | Cl Max: | 1.17 | at alpha= | 20 | deg
JavaFoil+Calcfoil stall+Eppler ext transition |  |  |  | L/D Max: | 89.535 | at alpha= | 4.5 | deg
Re: | 12000000 |  |  | Cd Min: | 0.00704 | at alpha= | 0 | deg
Mach: | 0.5 |  |  | Cl=0 at alpha= | -2.1385 | deg
|  |  |  | @ Cl=0.1, Cd= | 0.0073802
|  |  |  | @ Cl=0.4, Cd= | 0.0070573
|  |  |  | @ Cl=0.6, Cd= | 0.011794
alpha (deg) | Cl | Cd | Cm | Cl/Cd
-20 | -0.955 | 0.14389 | -0.035 | -6.639
-19.5 | -0.934 | 0.13103 | -0.036 | -7.126
-19 | -0.899 | 0.1379 | -0.033 | -6.521
-18.5 | -0.877 | 0.12563 | -0.034 | -6.977
-18 | -0.861 | 0.10818 | -0.037 | -7.955
-17.5 | -0.848 | 0.08975 | -0.04 | -9.447
-17 | -0.794 | 0.11796 | -0.032 | -6.731
-16.5 | -0.776 | 0.102 | -0.035 | -7.607
-16 | -0.763 | 0.08314 | -0.039 | -9.181
-15.5 | -0.713 | 0.10773 | -0.03 | -6.622
-15 | -0.694 | 0.09271 | -0.034 | -7.483
-14.5 | -0.679 | 0.07587 | -0.038 | -8.954
-14 | -0.634 | 0.09416 | -0.03 | -6.737
-13.5 | -0.615 | 0.08013 | -0.034 | -7.672
-13 | -0.601 | 0.06382 | -0.039 | -9.41
-12.5 | -0.557 | 0.07839 | -0.031 | -7.102
-12 | -0.536 | 0.06863 | -0.035 | -7.802
-11.5 | -0.527 | 0.04873 | -0.041 | -10.814
-11 | -0.478 | 0.06569 | -0.032 | -7.283
-10.5 | -0.458 | 0.0554 | -0.036 | -8.27
-10 | -0.425 | 0.05918 | -0.032 | -7.177
-9.5 | -0.406 | 0.04826 | -0.037 | -8.402
-9 | -0.376 | 0.0476 | -0.036 | -7.907
-8.5 | -0.393 | 0.01582 | -0.05 | -24.867
-8 | -0.389 | 0.00907 | -0.055 | -42.944
-7.5 | -0.356 | 0.00902 | -0.055 | -39.503
-7 | -0.323 | 0.00882 | -0.055 | -36.668
-6.5 | -0.29 | 0.00896 | -0.054 | -32.365
-6 | -0.21 | 0.03708 | -0.034 | -5.676
-5.5 | -0.224 | 0.00824 | -0.054 | -27.146
-5 | -0.19 | 0.00801 | -0.054 | -23.784
-4.5 | -0.157 | 0.00787 | -0.054 | -19.972
-4 | -0.215 | 0.0078 | -0.054 | -27.597
-3.5 | -0.168 | 0.00763 | -0.054 | -22.03
-3 | -0.11 | 0.00753 | -0.054 | -14.603
-2.5 | -0.047 | 0.00745 | -0.054 | -6.3
-2 | 0.018 | 0.00738 | -0.054 | 2.497
-1.5 | 0.085 | 0.00736 | -0.054 | 11.534
-1 | 0.152 | 0.00745 | -0.054 | 20.384
-0.5 | 0.219 | 0.00705 | -0.054 | 31.003
0 | 0.285 | 0.00704 | -0.054 | 40.508
0.5 | 0.352 | 0.00705 | -0.054 | 49.917
1 | 0.418 | 0.00706 | -0.054 | 59.208
1.5 | 0.484 | 0.0072 | -0.054 | 67.306
2 | 0.55 | 0.00737 | -0.054 | 74.712
2.5 | 0.616 | 0.00825 | -0.054 | 74.709
3 | 0.681 | 0.00845 | -0.054 | 80.534
3.5 | 0.742 | 0.00872 | -0.054 | 85.132
4 | 0.798 | 0.00903 | -0.054 | 88.374
4.5 | 0.83 | 0.00927 | -0.054 | 89.535
5 | 0.802 | 0.0097 | -0.054 | 82.676
5.5 | 0.507 | 0.0102 | -0.054 | 49.657
6 | 0.54 | 0.0105 | -0.054 | 51.389
6.5 | 0.572 | 0.01109 | -0.054 | 51.598
7 | 0.605 | 0.01192 | -0.054 | 50.758
7.5 | 0.638 | 0.01311 | -0.054 | 48.649
8 | 0.67 | 0.01435 | -0.054 | 46.706
8.5 | 0.703 | 0.01415 | -0.054 | 49.665
9 | 0.731 | 0.01451 | -0.053 | 50.348
9.5 | 0.692 | 0.02961 | -0.047 | 23.36
10 | 0.698 | 0.04027 | -0.044 | 17.324
10.5 | 0.748 | 0.03258 | -0.047 | 22.971
11 | 0.8 | 0.02611 | -0.049 | 30.637
11.5 | 0.759 | 0.0584 | -0.04 | 12.993
12 | 0.833 | 0.0375 | -0.046 | 22.206
12.5 | 0.797 | 0.07448 | -0.037 | 10.704
13 | 0.868 | 0.05069 | -0.044 | 17.125
13.5 | 0.838 | 0.09078 | -0.033 | 9.226
14 | 0.915 | 0.05927 | -0.043 | 15.446
14.5 | 0.892 | 0.09738 | -0.034 | 9.155
15 | 0.964 | 0.06722 | -0.042 | 14.348
15.5 | 0.945 | 0.1043 | -0.034 | 9.058
16 | 0.992 | 0.09236 | -0.039 | 10.743
16.5 | 0.995 | 0.11831 | -0.034 | 8.409
17 | 1.027 | 0.11788 | -0.036 | 8.712
17.5 | 1.043 | 0.13803 | -0.033 | 7.555
18 | 1.077 | 0.13136 | -0.035 | 8.197
18.5 | 1.095 | 0.1531 | -0.034 | 7.15
19 | 1.126 | 0.14823 | -0.035 | 7.593
19.5 | 1.146 | 0.16585 | -0.034 | 6.909
20 | 1.17 | 0.17917 | -0.034 | 6.53

## 120. Re 12M Mach 0.50 (2)
BIGFOIL.COM POLAR EXPORT
NM29
NM29 |  |  |  | Cl Max: | 1.2512 | at alpha= | 7.5 | deg
XFOIL ncrit=9 |  |  |  | L/D Max: | 145.809 | at alpha= | 6 | deg
Re: | 12000000 |  |  | Cd Min: | 0.30071 | at alpha= | -20 | deg
Mach: | 0.5 |  |  | Cl=0 at alpha= | -1.967 | deg
|  |  |  | @ Cl=0.1, Cd= | 0.0025195
|  |  |  | @ Cl=0.4, Cd= | 0.0050339
|  |  |  | @ Cl=0.6, Cd= | 0.0053048
alpha (deg) | Cl | Cd | Cm | Cl/Cd
-20 | -0.987 | 0.30071 | 0.1215 | -3.2822
-19.5 | -0.9645 | 0.29204 | 0.1161 | -3.3026
-19 | -0.9418 | 0.28327 | 0.1108 | -3.3247
-18.5 | -0.9191 | 0.27449 | 0.1056 | -3.3484
-18 | -0.8965 | 0.26568 | 0.1005 | -3.3744
-17.5 | -0.874 | 0.25684 | 0.0955 | -3.4029
-17 | -0.8518 | 0.24806 | 0.0906 | -3.4338
-16.5 | -0.8307 | 0.23892 | 0.0855 | -3.4769
-16 | -0.8094 | 0.22992 | 0.0808 | -3.5204
-15.5 | -0.7888 | 0.22068 | 0.0762 | -3.5744
-15 | -0.5357 | 0.17268 | 0.0352 | -3.1023
-14.5 | -0.524 | 0.16749 | 0.0328 | -3.1285
-14 | -0.5138 | 0.16205 | 0.0306 | -3.1706
-13.5 | -0.5055 | 0.1565 | 0.0284 | -3.23
-13 | -0.5 | 0.15137 | 0.0267 | -3.3032
-12.5 | -0.4983 | 0.14681 | 0.0253 | -3.3942
-12 | -0.4914 | 0.13987 | 0.023 | -3.5133
-11.5 | -0.4842 | 0.13243 | 0.0205 | -3.6563
-11 | -0.4816 | 0.12412 | 0.018 | -3.8801
-10.5 | -0.4825 | 0.1155 | 0.0157 | -4.1775
-10 | -0.4803 | 0.10725 | 0.0136 | -4.4783
-9.5 | -0.4755 | 0.0994 | 0.0114 | -4.7837
-9 | -0.4771 | 0.09005 | 0.0087 | -5.2982
-8.5 | -0.4763 | 0.0812 | 0.006 | -5.8658
-8 | -0.474 | 0.07283 | 0.0035 | -6.5083
-7.5 | -0.4791 | 0.06433 | 0.001 | -7.4475
-7 | -0.4866 | 0.05534 | -0.0028 | -8.7929
-6.5 | -0.494 | 0.04559 | -0.0104 | -10.8357
-6 | -0.4801 | 0.03154 | -0.0315 | -15.2219
-5.5 | -0.4533 | 0.01664 | -0.047 | -27.2416
-5 | -0.4138 | 0.00493 | -0.0558 | -83.9351
-4.5 | -0.3528 | 0.00162 | -0.058 | -217.7778
-4 | -0.282 | 0.00116 | -0.0572 | -243.1034
-3.5 | -0.2109 | 0.00101 | -0.0562 | -208.8119
-3 | -0.141 | 0.00095 | -0.0554 | -148.4211
-2.5 | -0.0724 | 0.00093 | -0.0547 | -77.8495
-2 | -0.0045 | 0.00091 | -0.0542 | -4.9451
0 | 0.2682 | 0.00511 | -0.0551 | 52.4853
0.5 | 0.3358 | 0.0051 | -0.0551 | 65.8431
1 | 0.4038 | 0.00503 | -0.0552 | 80.2783
1.5 | 0.4715 | 0.00513 | -0.0551 | 91.9103
2 | 0.5396 | 0.00519 | -0.055 | 103.9692
2.5 | 0.608 | 0.00532 | -0.0549 | 114.2857
3 | 0.6765 | 0.00554 | -0.0544 | 122.1119
3.5 | 0.7454 | 0.00585 | -0.0538 | 127.4188
4 | 0.8146 | 0.00623 | -0.0529 | 130.7544
4.5 | 0.885 | 0.00656 | -0.0517 | 134.9085
5 | 0.9529 | 0.0066 | -0.0494 | 144.3788
5.5 | 1.0251 | 0.00705 | -0.0474 | 145.4043
6 | 1.0994 | 0.00754 | -0.0451 | 145.809
6.5 | 1.1747 | 0.00841 | -0.042 | 139.679
7 | 1.2331 | 0.01292 | -0.0361 | 95.4412
7.5 | 1.2512 | 0.02227 | -0.0303 | 56.1832
8 | 1.2366 | 0.03293 | -0.0281 | 37.5524
8.5 | 1.2051 | 0.04429 | -0.036 | 27.2093
9 | 1.1831 | 0.06127 | -0.0527 | 19.3096
9.5 | 1.1552 | 0.07496 | -0.0603 | 15.4109
10 | 1.129 | 0.08766 | -0.0665 | 12.8793
10.5 | 1.1057 | 0.10004 | -0.0724 | 11.0526
11 | 1.0855 | 0.11236 | -0.0784 | 9.6609
11.5 | 1.068 | 0.1249 | -0.0846 | 8.5508
12 | 1.0551 | 0.13752 | -0.0909 | 7.6723
12.5 | 1.0461 | 0.15017 | -0.0974 | 6.9661

## 121. Re 14M Mach 0.00 (1)
BIGFOIL.COM POLAR EXPORT
NM29
NM29 |  |  |  | Cl Max: | 0.849 | at alpha= | 6.5 | deg
JavaFoil+Calcfoil stall+Eppler ext transition |  |  |  | L/D Max: | 93.895 | at alpha= | 5.5 | deg
Re: | 14000000 |  |  | Cd Min: | 0.00678 | at alpha= | -0.5 | deg
Mach: | 0 |  |  | Cl=0 at alpha= | -2.1404 | deg
|  |  |  | @ Cl=0.1, Cd= | 0.0070103
|  |  |  | @ Cl=0.4, Cd= | 0.006879
|  |  |  | @ Cl=0.6, Cd= | 0.01311
alpha (deg) | Cl | Cd | Cm | Cl/Cd
-12.5 | -0.192 | 0.07233 | -0.029 | -2.649
-12 | -0.207 | 0.06848 | -0.029 | -3.023
-11.5 | -0.223 | 0.06429 | -0.029 | -3.475
-11 | -0.244 | 0.0547 | -0.032 | -4.453
-10.5 | -0.269 | 0.04093 | -0.036 | -6.56
-10 | -0.319 | 0.0131 | -0.045 | -24.364
-9.5 | -0.355 | 0.009 | -0.047 | -39.427
-9 | -0.373 | 0.00867 | -0.047 | -42.974
-8.5 | -0.387 | 0.00849 | -0.047 | -45.604
-8 | -0.397 | 0.00829 | -0.047 | -47.866
-7.5 | -0.401 | 0.00807 | -0.047 | -49.68
-7 | -0.397 | 0.00796 | -0.047 | -49.921
-6.5 | -0.386 | 0.00799 | -0.047 | -48.287
-6 | -0.365 | 0.00781 | -0.047 | -46.777
-5.5 | -0.337 | 0.00766 | -0.047 | -43.938
-5 | -0.3 | 0.00755 | -0.047 | -39.685
-4.5 | -0.256 | 0.00744 | -0.047 | -34.404
-4 | -0.206 | 0.00735 | -0.047 | -28.056
-3.5 | -0.153 | 0.00728 | -0.047 | -20.984
-3 | -0.098 | 0.00721 | -0.047 | -13.535
-2.5 | -0.041 | 0.00714 | -0.047 | -5.765
-2 | 0.016 | 0.00715 | -0.047 | 2.242
-1.5 | 0.074 | 0.0071 | -0.047 | 10.38
-1 | 0.132 | 0.0069 | -0.047 | 19.07
-0.5 | 0.189 | 0.00678 | -0.047 | 27.922
0 | 0.247 | 0.00681 | -0.047 | 36.311
0.5 | 0.305 | 0.00685 | -0.047 | 44.488
1 | 0.362 | 0.00682 | -0.047 | 53.116
1.5 | 0.42 | 0.00691 | -0.047 | 60.719
2 | 0.477 | 0.007 | -0.047 | 68.179
2.5 | 0.534 | 0.00775 | -0.047 | 68.971
3 | 0.591 | 0.00785 | -0.047 | 75.296
3.5 | 0.646 | 0.00797 | -0.047 | 81.106
4 | 0.699 | 0.00818 | -0.047 | 85.462
4.5 | 0.746 | 0.00837 | -0.047 | 89.207
5 | 0.787 | 0.00847 | -0.047 | 92.927
5.5 | 0.818 | 0.00872 | -0.047 | 93.895
6 | 0.839 | 0.00898 | -0.047 | 93.448
6.5 | 0.849 | 0.00927 | -0.047 | 91.555
7 | 0.846 | 0.00959 | -0.047 | 88.159
7.5 | 0.831 | 0.0099 | -0.047 | 83.926
8 | 0.805 | 0.01024 | -0.047 | 78.541
8.5 | 0.77 | 0.01035 | -0.047 | 74.324
9 | 0.728 | 0.01101 | -0.047 | 66.091
9.5 | 0.682 | 0.0107 | -0.047 | 63.682
10 | 0.633 | 0.0112 | -0.047 | 56.508
10.5 | 0.584 | 0.01172 | -0.047 | 49.863
11 | 0.537 | 0.01234 | -0.046 | 43.482
11.5 | 0.491 | 0.01311 | -0.046 | 37.449

## 122. Re 14M Mach 0.00 (2)
BIGFOIL.COM POLAR EXPORT
NM29
NM29 |  |  |  | Cl Max: | 1.9344 | at alpha= | 17 | deg
XFOIL ncrit=9 |  |  |  | L/D Max: | 146.529 | at alpha= | 7.5 | deg
Re: | 14000000 |  |  | Cd Min: | 0.13433 | at alpha= | 20 | deg
Mach: | 0 |  |  | Cl=0 at alpha= | -2.0074 | deg
|  |  |  | @ Cl=0.1, Cd= | 0.0050766
|  |  |  | @ Cl=0.4, Cd= | 0.0049795
|  |  |  | @ Cl=0.6, Cd= | 0.0053237
alpha (deg) | Cl | Cd | Cm | Cl/Cd
-17.5 | -1.5872 | 0.03417 | -0.0457 | -46.4501
-17 | -1.573 | 0.02905 | -0.0478 | -54.148
-16.5 | -1.543 | 0.02561 | -0.0483 | -60.2499
-16 | -1.5056 | 0.02293 | -0.0485 | -65.6607
-15.5 | -1.4667 | 0.02001 | -0.0487 | -73.2984
-15 | -1.4229 | 0.01779 | -0.0487 | -79.9831
-14.5 | -1.3757 | 0.0161 | -0.0487 | -85.4472
-14 | -1.3263 | 0.01478 | -0.0487 | -89.7361
-13.5 | -1.2754 | 0.01371 | -0.0486 | -93.027
-13 | -1.2235 | 0.01277 | -0.0485 | -95.8105
-12.5 | -1.1709 | 0.01194 | -0.0484 | -98.0653
-12 | -1.1177 | 0.01115 | -0.0483 | -100.2422
-11.5 | -1.064 | 0.01043 | -0.0482 | -102.0134
-11 | -1.0099 | 0.00975 | -0.0482 | -103.5795
-10.5 | -0.9556 | 0.00891 | -0.0482 | -107.2503
-10 | -0.9008 | 0.00833 | -0.0481 | -108.1393
-9.5 | -0.8454 | 0.00792 | -0.0481 | -106.7424
-9 | -0.7898 | 0.00756 | -0.048 | -104.4709
-8.5 | -0.7341 | 0.00727 | -0.048 | -100.9766
-8 | -0.6781 | 0.00698 | -0.0479 | -97.149
-7.5 | -0.6174 | 0.00676 | -0.0489 | -91.3314
-7 | -0.5658 | 0.00677 | -0.0478 | -83.5746
-6.5 | -0.5106 | 0.00677 | -0.0476 | -75.421
-6 | -0.4545 | 0.00663 | -0.0475 | -68.552
-5.5 | -0.398 | 0.00631 | -0.0476 | -63.0745
-5 | -0.3412 | 0.00591 | -0.0477 | -57.7327
-4.5 | -0.2843 | 0.00568 | -0.0477 | -50.0528
-4 | -0.2273 | 0.00548 | -0.0478 | -41.4781
-3.5 | -0.1702 | 0.00534 | -0.0478 | -31.8727
-3 | -0.1133 | 0.0053 | -0.0478 | -21.3774
-2.5 | -0.0563 | 0.00527 | -0.0479 | -10.6831
-1.5 | 0.058 | 0.00515 | -0.048 | 11.2621
-1 | 0.1152 | 0.00505 | -0.0481 | 22.8119
-0.5 | 0.1723 | 0.00504 | -0.0482 | 34.1865
0 | 0.2295 | 0.00496 | -0.0484 | 46.2702
0.5 | 0.2865 | 0.00498 | -0.0484 | 57.5301
1 | 0.3437 | 0.00493 | -0.0487 | 69.716
1.5 | 0.4006 | 0.00498 | -0.0488 | 80.4418
2 | 0.4574 | 0.00504 | -0.049 | 90.754
2.5 | 0.5141 | 0.00516 | -0.0491 | 99.6318
3 | 0.5708 | 0.00522 | -0.0492 | 109.3487
3.5 | 0.6271 | 0.00542 | -0.0493 | 115.7011
4 | 0.6831 | 0.00568 | -0.0493 | 120.2641
4.5 | 0.7391 | 0.00587 | -0.0493 | 125.9114
5 | 0.7948 | 0.00609 | -0.0492 | 130.509
7 | 1.0134 | 0.00693 | -0.048 | 146.2338
7.5 | 1.0682 | 0.00729 | -0.0478 | 146.5295
8 | 1.1226 | 0.0077 | -0.0476 | 145.7922
8.5 | 1.1768 | 0.00809 | -0.0474 | 145.4635
9 | 1.2299 | 0.00871 | -0.047 | 141.2055
10 | 1.3356 | 0.00986 | -0.0463 | 135.4564
10.5 | 1.3878 | 0.01043 | -0.0459 | 133.0585
11 | 1.4396 | 0.01104 | -0.0455 | 130.3986
11.5 | 1.4907 | 0.01169 | -0.045 | 127.5192
12 | 1.5411 | 0.01239 | -0.0444 | 124.3826
12.5 | 1.5908 | 0.01315 | -0.0438 | 120.9734
13 | 1.6395 | 0.01399 | -0.0431 | 117.1909
13.5 | 1.6868 | 0.01495 | -0.0422 | 112.8294
14 | 1.7321 | 0.0161 | -0.0412 | 107.5839
14.5 | 1.7714 | 0.01802 | -0.0394 | 98.3019
15 | 1.8124 | 0.01944 | -0.038 | 93.2305
15.5 | 1.8507 | 0.021 | -0.0363 | 88.1286
16 | 1.8851 | 0.02279 | -0.0342 | 82.7161
16.5 | 1.914 | 0.02484 | -0.0317 | 77.0531
17 | 1.9344 | 0.02726 | -0.0284 | 70.9611
17.5 | 1.9292 | 0.03025 | -0.0223 | 63.7752
18 | 1.9124 | 0.0359 | -0.0204 | 53.2702
18.5 | 1.8879 | 0.0459 | -0.0254 | 41.1307
19 | 1.8269 | 0.06362 | -0.0361 | 28.7158
19.5 | 1.6997 | 0.09279 | -0.0516 | 18.3177
20 | 1.52 | 0.13433 | -0.0742 | 11.3154

## 123. Re 14M Mach 0.10 (1)
BIGFOIL.COM POLAR EXPORT
NM29
NM29 |  |  |  | Cl Max: | 0.846 | at alpha= | 6.5 | deg
JavaFoil+Calcfoil stall+Eppler ext transition |  |  |  | L/D Max: | 93.729 | at alpha= | 5.5 | deg
Re: | 14000000 |  |  | Cd Min: | 0.00681 | at alpha= | -0.5 | deg
Mach: | 0.1 |  |  | Cl=0 at alpha= | -2.1404 | deg
|  |  |  | @ Cl=0.1, Cd= | 0.0070103
|  |  |  | @ Cl=0.4, Cd= | 0.0068859
|  |  |  | @ Cl=0.6, Cd= | 0.01339
alpha (deg) | Cl | Cd | Cm | Cl/Cd
-12.5 | -0.158 | 0.07379 | -0.028 | -2.139
-12 | -0.174 | 0.06998 | -0.028 | -2.49
-11.5 | -0.192 | 0.06613 | -0.028 | -2.902
-11 | -0.213 | 0.05791 | -0.031 | -3.672
-10.5 | -0.235 | 0.04956 | -0.033 | -4.743
-10 | -0.268 | 0.03019 | -0.039 | -8.887
-9.5 | -0.329 | 0.00923 | -0.048 | -35.617
-9 | -0.35 | 0.00874 | -0.048 | -40.089
-8.5 | -0.369 | 0.00856 | -0.048 | -43.089
-8 | -0.383 | 0.00834 | -0.047 | -45.88
-7.5 | -0.39 | 0.00809 | -0.047 | -48.237
-7 | -0.39 | 0.00802 | -0.047 | -48.682
-6.5 | -0.382 | 0.00801 | -0.047 | -47.659
-6 | -0.363 | 0.00785 | -0.047 | -46.299
-5.5 | -0.336 | 0.00767 | -0.047 | -43.772
-5 | -0.3 | 0.00756 | -0.047 | -39.655
-4.5 | -0.257 | 0.00745 | -0.047 | -34.44
-4 | -0.207 | 0.00736 | -0.047 | -28.122
-3.5 | -0.153 | 0.00728 | -0.047 | -21.056
-3 | -0.098 | 0.00721 | -0.047 | -13.586
-2.5 | -0.041 | 0.00715 | -0.047 | -5.78
-2 | 0.016 | 0.00716 | -0.047 | 2.251
-1.5 | 0.074 | 0.0071 | -0.047 | 10.423
-1 | 0.132 | 0.0069 | -0.047 | 19.151
-0.5 | 0.19 | 0.00681 | -0.047 | 27.943
0 | 0.248 | 0.00681 | -0.047 | 36.47
0.5 | 0.306 | 0.00686 | -0.047 | 44.677
1 | 0.364 | 0.00683 | -0.047 | 53.331
1.5 | 0.422 | 0.00692 | -0.047 | 60.956
2 | 0.48 | 0.00701 | -0.047 | 68.442
2.5 | 0.537 | 0.00776 | -0.047 | 69.195
3 | 0.594 | 0.00786 | -0.047 | 75.517
3.5 | 0.649 | 0.00798 | -0.047 | 81.315
4 | 0.703 | 0.00819 | -0.047 | 85.785
4.5 | 0.75 | 0.00839 | -0.047 | 89.316
5 | 0.79 | 0.0085 | -0.047 | 92.93
5.5 | 0.82 | 0.00875 | -0.047 | 93.729
6 | 0.84 | 0.00902 | -0.047 | 93.108
6.5 | 0.846 | 0.0093 | -0.047 | 91.011
7 | 0.84 | 0.00964 | -0.047 | 87.09
7.5 | 0.82 | 0.00997 | -0.047 | 82.274
8 | 0.789 | 0.01032 | -0.047 | 76.398
8.5 | 0.747 | 0.01075 | -0.047 | 69.545
9 | 0.699 | 0.01111 | -0.047 | 62.933
9.5 | 0.647 | 0.0108 | -0.047 | 59.908
10 | 0.593 | 0.01134 | -0.047 | 52.288
10.5 | 0.539 | 0.01185 | -0.047 | 45.467
11 | 0.487 | 0.01255 | -0.047 | 38.787
11.5 | 0.437 | 0.01339 | -0.047 | 32.678

## 124. Re 14M Mach 0.10 (2)
BIGFOIL.COM POLAR EXPORT
NM29
NM29 |  |  |  | Cl Max: | 1.8807 | at alpha= | 16.5 | deg
XFOIL ncrit=9 |  |  |  | L/D Max: | 146.413 | at alpha= | 7 | deg
Re: | 14000000 |  |  | Cd Min: | 0.19424 | at alpha= | 20 | deg
Mach: | 0.1 |  |  | Cl=0 at alpha= | -2.007 | deg
|  |  |  | @ Cl=0.1, Cd= | 0.0050774
|  |  |  | @ Cl=0.4, Cd= | 0.0049775
|  |  |  | @ Cl=0.6, Cd= | 0.0053159
alpha (deg) | Cl | Cd | Cm | Cl/Cd
-16 | -1.4787 | 0.03326 | -0.048 | -44.4588
-15.5 | -1.461 | 0.02724 | -0.0504 | -53.6344
-15 | -1.4266 | 0.02331 | -0.051 | -61.2012
-14.5 | -1.3844 | 0.02041 | -0.0511 | -67.8295
-14 | -1.3404 | 0.01737 | -0.0512 | -77.1675
-13.5 | -1.2915 | 0.01529 | -0.0511 | -84.467
-13 | -1.2396 | 0.01388 | -0.0508 | -89.3084
-12.5 | -1.1861 | 0.0128 | -0.0505 | -92.6641
-12 | -1.132 | 0.01185 | -0.0503 | -95.5274
-11.5 | -1.0772 | 0.011 | -0.05 | -97.9273
-11 | -1.022 | 0.01022 | -0.0498 | -100
-10.5 | -0.9664 | 0.0095 | -0.0496 | -101.7263
-10 | -0.9108 | 0.00861 | -0.0494 | -105.784
-9.5 | -0.8546 | 0.00807 | -0.0492 | -105.8984
-9 | -0.7981 | 0.00767 | -0.049 | -104.0548
-8.5 | -0.7414 | 0.00737 | -0.0489 | -100.597
-8 | -0.6846 | 0.00706 | -0.0487 | -96.9688
-7.5 | -0.623 | 0.00684 | -0.0496 | -91.0819
-7 | -0.5707 | 0.00685 | -0.0484 | -83.3139
-6.5 | -0.5149 | 0.00684 | -0.0481 | -75.2778
-6 | -0.4582 | 0.0067 | -0.048 | -68.3881
-5.5 | -0.4012 | 0.0064 | -0.048 | -62.6875
-5 | -0.3439 | 0.00595 | -0.048 | -57.7983
-4.5 | -0.2865 | 0.0057 | -0.0481 | -50.2632
-3.5 | -0.1715 | 0.00534 | -0.0481 | -32.1161
-3 | -0.1142 | 0.0053 | -0.0481 | -21.5472
-2 | 0.0008 | 0.00516 | -0.0482 | 0.15504
-1.5 | 0.0582 | 0.00515 | -0.0482 | 11.301
-1 | 0.1158 | 0.00505 | -0.0483 | 22.9307
-0.5 | 0.1732 | 0.00504 | -0.0484 | 34.3651
0 | 0.2308 | 0.00496 | -0.0486 | 46.5323
0.5 | 0.2881 | 0.00498 | -0.0487 | 57.8514
1 | 0.3456 | 0.00493 | -0.0489 | 70.1014
1.5 | 0.4028 | 0.00498 | -0.049 | 80.8835
2 | 0.46 | 0.00504 | -0.0492 | 91.2698
2.5 | 0.517 | 0.00517 | -0.0493 | 100
3 | 0.5741 | 0.00522 | -0.0494 | 109.9808
3.5 | 0.6308 | 0.00543 | -0.0494 | 116.1694
4 | 0.6872 | 0.00569 | -0.0494 | 120.7733
4.5 | 0.7436 | 0.00589 | -0.0494 | 126.2479
5 | 0.7998 | 0.00612 | -0.0493 | 130.6863
7 | 1.0205 | 0.00697 | -0.0479 | 146.4132
7.5 | 1.0758 | 0.00735 | -0.0477 | 146.3673
8 | 1.1309 | 0.00776 | -0.0474 | 145.7345
8.5 | 1.1854 | 0.00824 | -0.047 | 143.8592
9 | 1.2392 | 0.00888 | -0.0466 | 139.5495
9.5 | 1.293 | 0.00945 | -0.0461 | 136.8254
10 | 1.3465 | 0.01001 | -0.0456 | 134.5155
10.5 | 1.3995 | 0.01061 | -0.0451 | 131.9039
11 | 1.452 | 0.01127 | -0.0445 | 128.8376
11.5 | 1.5039 | 0.01197 | -0.0439 | 125.6391
12 | 1.555 | 0.01274 | -0.0431 | 122.0565
12.5 | 1.6051 | 0.01361 | -0.0423 | 117.9353
13 | 1.6536 | 0.01465 | -0.0413 | 112.8737
14.5 | 1.7824 | 0.01953 | -0.0364 | 91.2647
15 | 1.8199 | 0.02145 | -0.0344 | 84.8438
15.5 | 1.8522 | 0.02367 | -0.0319 | 78.251
16 | 1.8759 | 0.02636 | -0.0287 | 71.1646
16.5 | 1.8807 | 0.02959 | -0.0236 | 63.5586
17 | 1.8572 | 0.0349 | -0.0192 | 53.2149
17.5 | 1.83 | 0.04514 | -0.0244 | 40.5405
18 | 1.7696 | 0.06333 | -0.0361 | 27.9425
18.5 | 1.6769 | 0.08678 | -0.0489 | 19.3236
19 | 1.5436 | 0.11825 | -0.0655 | 13.0537
19.5 | 1.4034 | 0.15497 | -0.0866 | 9.0559
20 | 1.2827 | 0.19424 | -0.1118 | 6.6037

## 125. Re 14M Mach 0.25 (1)
BIGFOIL.COM POLAR EXPORT
NM29
NM29 |  |  |  | Cl Max: | 0.835 | at alpha= | 6 | deg
JavaFoil+Calcfoil stall+Eppler ext transition |  |  |  | L/D Max: | 93.114 | at alpha= | 5 | deg
Re: | 14000000 |  |  | Cd Min: | 0.00684 | at alpha= | -0.5 | deg
Mach: | 0.25 |  |  | Cl=0 at alpha= | -2.1441 | deg
|  |  |  | @ Cl=0.1, Cd= | 0.01414
|  |  |  | @ Cl=0.4, Cd= | 0.01414
|  |  |  | @ Cl=0.6, Cd= | 0.01414
alpha (deg) | Cl | Cd | Cm | Cl/Cd
-11.5 | -0.053 | 0.06999 | -0.027 | -0.757
-11 | -0.05 | 0.06612 | -0.027 | -0.759
-10.5 | -0.047 | 0.06182 | -0.028 | -0.768
-10 | -0.045 | 0.05821 | -0.028 | -0.768
-9.5 | -0.042 | 0.05078 | -0.031 | -0.833
-9 | -0.106 | 0.03711 | -0.037 | -2.847
-8.5 | -0.196 | 0.00896 | -0.049 | -21.921
-8 | -0.252 | 0.00854 | -0.049 | -29.558
-7.5 | -0.297 | 0.00832 | -0.049 | -35.678
-7 | -0.328 | 0.00819 | -0.049 | -40.015
-6.5 | -0.344 | 0.00816 | -0.049 | -42.126
-6 | -0.344 | 0.00797 | -0.049 | -43.132
-5.5 | -0.329 | 0.00779 | -0.049 | -42.18
-5 | -0.3 | 0.00765 | -0.049 | -39.176
-4.5 | -0.26 | 0.00752 | -0.049 | -34.571
-4 | -0.211 | 0.00742 | -0.049 | -28.439
-3.5 | -0.157 | 0.00733 | -0.049 | -21.41
-3 | -0.1 | 0.00726 | -0.049 | -13.828
-2.5 | -0.042 | 0.00718 | -0.049 | -5.91
-2 | 0.017 | 0.00719 | -0.049 | 2.302
-1.5 | 0.076 | 0.00714 | -0.049 | 10.658
-1 | 0.136 | 0.00693 | -0.049 | 19.614
-0.5 | 0.196 | 0.00684 | -0.049 | 28.589
0 | 0.255 | 0.00686 | -0.049 | 37.188
0.5 | 0.315 | 0.00688 | -0.048 | 45.737
1 | 0.374 | 0.00687 | -0.048 | 54.488
1.5 | 0.433 | 0.00696 | -0.048 | 62.273
2 | 0.493 | 0.00706 | -0.048 | 69.827
2.5 | 0.552 | 0.00783 | -0.048 | 70.459
3 | 0.61 | 0.00795 | -0.048 | 76.742
3.5 | 0.667 | 0.00809 | -0.048 | 82.415
4 | 0.721 | 0.00832 | -0.048 | 86.634
4.5 | 0.767 | 0.00854 | -0.048 | 89.896
5 | 0.804 | 0.00864 | -0.048 | 93.114
5.5 | 0.828 | 0.00894 | -0.048 | 92.595
6 | 0.835 | 0.00926 | -0.048 | 90.121
6.5 | 0.821 | 0.00958 | -0.048 | 85.718
7 | 0.785 | 0.00997 | -0.048 | 78.741
7.5 | 0.726 | 0.01005 | -0.048 | 72.192
8 | 0.646 | 0.01077 | -0.048 | 59.97
8.5 | 0.548 | 0.01093 | -0.048 | 50.188
9 | 0.438 | 0.01131 | -0.048 | 38.744
9.5 | 0.317 | 0.01146 | -0.048 | 27.664
10 | 0.161 | 0.01218 | -0.048 | 13.193
10.5 | 0.088 | 0.01303 | -0.048 | 6.742
11 | 0.091 | 0.01414 | -0.048 | 6.45

## 126. Re 14M Mach 0.25 (2)
BIGFOIL.COM POLAR EXPORT
NM29
NM29 |  |  |  | Cl Max: | 1.6526 | at alpha= | 13 | deg
XFOIL ncrit=9 |  |  |  | L/D Max: | 186.702 | at alpha= | -0.5 | deg
Re: | 14000000 |  |  | Cd Min: | 0.27455 | at alpha= | -20 | deg
Mach: | 0.25 |  |  | Cl=0 at alpha= | -1.9983 | deg
|  |  |  | @ Cl=0.1, Cd= | 0.00095579
|  |  |  | @ Cl=0.4, Cd= | 0.0049918
|  |  |  | @ Cl=0.6, Cd= | 0.0053086
alpha (deg) | Cl | Cd | Cm | Cl/Cd
-20 | -0.9025 | 0.27455 | 0.1048 | -3.2872
-19.5 | -0.8841 | 0.26741 | 0.1004 | -3.3062
-19 | -0.8657 | 0.26018 | 0.096 | -3.3273
-18.5 | -0.8476 | 0.25292 | 0.0917 | -3.3513
-18 | -0.8295 | 0.24554 | 0.0875 | -3.3783
-17.5 | -0.8118 | 0.23806 | 0.0833 | -3.4101
-17 | -0.7989 | 0.22592 | 0.0783 | -3.5362
-16.5 | -0.7826 | 0.21798 | 0.0742 | -3.5902
-15 | -0.7346 | 0.19604 | 0.0632 | -3.7472
-14.5 | -0.7186 | 0.18943 | 0.0599 | -3.7935
-13.5 | -0.7285 | 0.15867 | 0.0486 | -4.5913
-13 | -0.7167 | 0.1516 | 0.0456 | -4.7276
-12.5 | -0.7065 | 0.14406 | 0.0425 | -4.9042
-11.5 | -0.7615 | 0.11051 | 0.0269 | -6.8908
-11 | -0.9349 | 0.02845 | -0.0416 | -32.8612
-10.5 | -0.9739 | 0.00916 | -0.0545 | -106.321
-10 | -0.9366 | 0.00451 | -0.0557 | -207.6718
-9.5 | -0.8844 | 0.00291 | -0.0553 | -303.9175
-9 | -0.8267 | 0.00233 | -0.0544 | -354.8069
-8.5 | -0.7696 | 0.00172 | -0.0538 | -447.4419
-8 | -0.7097 | 0.00154 | -0.0529 | -460.8442
-7.5 | -0.6451 | 0.00143 | -0.053 | -451.1189
-7 | -0.5894 | 0.00144 | -0.0513 | -409.3056
-6.5 | -0.5306 | 0.00145 | -0.0506 | -365.931
-6 | -0.4714 | 0.00142 | -0.05 | -331.9718
-5.5 | -0.4124 | 0.00142 | -0.0495 | -290.4225
-5 | -0.3537 | 0.0012 | -0.0494 | -294.75
-4.5 | -0.2947 | 0.00112 | -0.0492 | -263.125
-4 | -0.2355 | 0.00106 | -0.049 | -222.1698
-3.5 | -0.1764 | 0.00102 | -0.0489 | -172.9412
-3 | -0.1177 | 0.00101 | -0.0487 | -116.5347
-2 | -0.0002 | 0.00098 | -0.0485 | -0.20408
-1.5 | 0.0583 | 0.00097 | -0.0485 | 60.1031
-1 | 0.117 | 0.00095 | -0.0485 | 123.1579
-0.5 | 0.1755 | 0.00094 | -0.0486 | 186.7021
0 | 0.2376 | 0.00498 | -0.0498 | 47.7108
0.5 | 0.2969 | 0.005 | -0.0499 | 59.38
1 | 0.3563 | 0.00494 | -0.0501 | 72.1255
1.5 | 0.4154 | 0.00501 | -0.0502 | 82.9142
2 | 0.4746 | 0.00506 | -0.0503 | 93.7945
2.5 | 0.5335 | 0.0052 | -0.0504 | 102.5962
3 | 0.5927 | 0.00528 | -0.0504 | 112.2538
3.5 | 0.6515 | 0.00551 | -0.0503 | 118.2396
4 | 0.7102 | 0.00576 | -0.0502 | 123.2986
4.5 | 0.7689 | 0.00599 | -0.05 | 128.3639
5 | 0.8276 | 0.00625 | -0.0497 | 132.416
5.5 | 0.8832 | 0.00623 | -0.0486 | 141.7657
6 | 0.9422 | 0.00652 | -0.0482 | 144.5092
6.5 | 1.0012 | 0.00684 | -0.0477 | 146.3743
7 | 1.0601 | 0.00722 | -0.0471 | 146.8283
7.5 | 1.1188 | 0.00767 | -0.0465 | 145.867
8 | 1.1769 | 0.00826 | -0.0456 | 142.4818
8.5 | 1.2352 | 0.0089 | -0.0447 | 138.7865
9 | 1.2934 | 0.00954 | -0.0437 | 135.5765
9.5 | 1.3514 | 0.01023 | -0.0425 | 132.1017
10 | 1.409 | 0.01102 | -0.0413 | 127.8584
10.5 | 1.466 | 0.01195 | -0.0398 | 122.6778
11 | 1.5217 | 0.01311 | -0.0381 | 116.0717
11.5 | 1.5748 | 0.01468 | -0.036 | 107.2752
12 | 1.6217 | 0.01715 | -0.0332 | 94.5598
12.5 | 1.6521 | 0.02156 | -0.0293 | 76.628
13 | 1.6526 | 0.02843 | -0.0242 | 58.1287
13.5 | 1.6203 | 0.03533 | -0.0182 | 45.8619
14 | 1.5862 | 0.0473 | -0.0265 | 33.5349
14.5 | 1.5529 | 0.06334 | -0.0391 | 24.5169
15 | 1.5143 | 0.07867 | -0.0478 | 19.2488
15.5 | 1.4736 | 0.09351 | -0.0549 | 15.7587
16 | 1.4307 | 0.1086 | -0.0622 | 13.174
16.5 | 1.3861 | 0.12442 | -0.0701 | 11.1405
17 | 1.3429 | 0.141 | -0.0791 | 9.5241
17.5 | 1.2946 | 0.15973 | -0.09 | 8.1049
18 | 1.2417 | 0.18145 | -0.1038 | 6.8432

## 127. Re 14M Mach 0.50 (1)
BIGFOIL.COM POLAR EXPORT
NM29
NM29 |  |  |  | Cl Max: | 1.17 | at alpha= | 20 | deg
JavaFoil+Calcfoil stall+Eppler ext transition |  |  |  | L/D Max: | 89.79 | at alpha= | 4.5 | deg
Re: | 14000000 |  |  | Cd Min: | 0.00697 | at alpha= | -0.5 | deg
Mach: | 0.5 |  |  | Cl=0 at alpha= | -2.1385 | deg
|  |  |  | @ Cl=0.1, Cd= | 0.0072734
|  |  |  | @ Cl=0.4, Cd= | 0.0070791
|  |  |  | @ Cl=0.6, Cd= | 0.011584
alpha (deg) | Cl | Cd | Cm | Cl/Cd
-20 | -0.952 | 0.15423 | -0.034 | -6.175
-19.5 | -0.929 | 0.14239 | -0.034 | -6.522
-19 | -0.898 | 0.14896 | -0.032 | -6.03
-18.5 | -0.874 | 0.13601 | -0.033 | -6.427
-18 | -0.853 | 0.12039 | -0.035 | -7.087
-17.5 | -0.833 | 0.10694 | -0.037 | -7.79
-17 | -0.796 | 0.11652 | -0.033 | -6.828
-16.5 | -0.779 | 0.09921 | -0.036 | -7.849
-16 | -0.769 | 0.07735 | -0.04 | -9.945
-15.5 | -0.714 | 0.10652 | -0.031 | -6.702
-15 | -0.696 | 0.08981 | -0.035 | -7.752
-14.5 | -0.684 | 0.07129 | -0.039 | -9.595
-14 | -0.635 | 0.09299 | -0.031 | -6.829
-13.5 | -0.617 | 0.07777 | -0.035 | -7.931
-13 | -0.605 | 0.0599 | -0.04 | -10.099
-12.5 | -0.558 | 0.07738 | -0.032 | -7.21
-12 | -0.538 | 0.06588 | -0.036 | -8.167
-11.5 | -0.535 | 0.04229 | -0.043 | -12.659
-11 | -0.48 | 0.06403 | -0.033 | -7.492
-10.5 | -0.462 | 0.05181 | -0.038 | -8.917
-10 | -0.426 | 0.0578 | -0.033 | -7.369
-9.5 | -0.409 | 0.04471 | -0.039 | -9.157
-9 | -0.38 | 0.04434 | -0.038 | -8.568
-8.5 | -0.412 | 0.01088 | -0.053 | -37.863
-8 | -0.389 | 0.00896 | -0.055 | -43.446
-7.5 | -0.356 | 0.00888 | -0.055 | -40.125
-7 | -0.323 | 0.00873 | -0.055 | -37.014
-6.5 | -0.29 | 0.00868 | -0.054 | -33.416
-6 | -0.248 | 0.00986 | -0.053 | -25.179
-5.5 | -0.224 | 0.00816 | -0.054 | -27.417
-5 | -0.19 | 0.00791 | -0.054 | -24.072
-4.5 | -0.157 | 0.00778 | -0.054 | -20.214
-4 | -0.215 | 0.00772 | -0.054 | -27.894
-3.5 | -0.168 | 0.00756 | -0.054 | -22.223
-3 | -0.11 | 0.00746 | -0.054 | -14.748
-2.5 | -0.047 | 0.00738 | -0.054 | -6.362
-2 | 0.018 | 0.00732 | -0.054 | 2.516
-1.5 | 0.085 | 0.00726 | -0.054 | 11.697
-1 | 0.152 | 0.00732 | -0.054 | 20.747
-0.5 | 0.219 | 0.00697 | -0.054 | 31.389
0 | 0.285 | 0.00698 | -0.054 | 40.888
0.5 | 0.352 | 0.00705 | -0.054 | 49.927
1 | 0.418 | 0.00709 | -0.054 | 58.971
1.5 | 0.484 | 0.00714 | -0.054 | 67.868
2 | 0.55 | 0.00728 | -0.054 | 75.597
2.5 | 0.616 | 0.00817 | -0.054 | 75.385
3 | 0.681 | 0.00837 | -0.054 | 81.353
3.5 | 0.742 | 0.00859 | -0.054 | 86.405
4 | 0.798 | 0.0089 | -0.054 | 89.663
4.5 | 0.83 | 0.00924 | -0.054 | 89.79
5 | 0.802 | 0.00952 | -0.054 | 84.246
5.5 | 0.507 | 0.01003 | -0.054 | 50.513
6 | 0.54 | 0.01033 | -0.054 | 52.236
6.5 | 0.572 | 0.01088 | -0.054 | 52.609
7 | 0.605 | 0.01171 | -0.054 | 51.658
7.5 | 0.638 | 0.01278 | -0.054 | 49.913
8 | 0.67 | 0.01391 | -0.054 | 48.185
8.5 | 0.703 | 0.01381 | -0.054 | 50.9
9 | 0.732 | 0.01343 | -0.054 | 54.497
9.5 | 0.701 | 0.02635 | -0.048 | 26.588
10 | 0.709 | 0.03501 | -0.045 | 20.256
10.5 | 0.759 | 0.02851 | -0.048 | 26.629
11 | 0.806 | 0.02405 | -0.049 | 33.52
11.5 | 0.767 | 0.05333 | -0.042 | 14.392
12 | 0.841 | 0.03401 | -0.047 | 24.719
12.5 | 0.805 | 0.06929 | -0.038 | 11.611
13 | 0.877 | 0.04599 | -0.045 | 19.071
13.5 | 0.842 | 0.08687 | -0.035 | 9.696
14 | 0.923 | 0.0547 | -0.044 | 16.878
14.5 | 0.897 | 0.09331 | -0.035 | 9.611
15 | 0.933 | 0.0905 | -0.038 | 10.314
15.5 | 0.94 | 0.11512 | -0.033 | 8.165
16 | 0.973 | 0.11147 | -0.035 | 8.733
16.5 | 0.99 | 0.13134 | -0.033 | 7.537
17 | 1.021 | 0.12899 | -0.034 | 7.915
17.5 | 1.041 | 0.14868 | -0.033 | 7.002
18 | 1.073 | 0.13997 | -0.035 | 7.669
18.5 | 1.094 | 0.16131 | -0.034 | 6.78
19 | 1.124 | 0.15557 | -0.035 | 7.226
19.5 | 1.145 | 0.17357 | -0.034 | 6.599
20 | 1.17 | 0.18875 | -0.034 | 6.198

## 128. Re 14M Mach 0.50 (2)
BIGFOIL.COM POLAR EXPORT
NM29
NM29 |  |  |  | Cl Max: | 1.2552 | at alpha= | 7.5 | deg
XFOIL ncrit=9 |  |  |  | L/D Max: | 150.616 | at alpha= | 6 | deg
Re: | 14000000 |  |  | Cd Min: | 0.30089 | at alpha= | -20 | deg
Mach: | 0.5 |  |  | Cl=0 at alpha= | -1.9708 | deg
|  |  |  | @ Cl=0.1, Cd= | 0.0051988
|  |  |  | @ Cl=0.4, Cd= | 0.0050012
|  |  |  | @ Cl=0.6, Cd= | 0.0053108
alpha (deg) | Cl | Cd | Cm | Cl/Cd
-20 | -0.9872 | 0.30089 | 0.1216 | -3.2809
-19.5 | -0.9646 | 0.29223 | 0.1162 | -3.3008
-19 | -0.9419 | 0.28345 | 0.1109 | -3.323
-18.5 | -0.9192 | 0.27467 | 0.1057 | -3.3466
-18 | -0.8966 | 0.26584 | 0.1006 | -3.3727
-17.5 | -0.8741 | 0.25699 | 0.0955 | -3.4013
-17 | -0.8519 | 0.24821 | 0.0906 | -3.4322
-16.5 | -0.8308 | 0.23901 | 0.0856 | -3.476
-16 | -0.8096 | 0.2298 | 0.0808 | -3.5231
-15.5 | -0.7894 | 0.22021 | 0.0761 | -3.5848
-15 | -0.7691 | 0.21106 | 0.0715 | -3.644
-14.5 | -0.7494 | 0.20204 | 0.0672 | -3.7092
-14 | -0.7301 | 0.19368 | 0.0631 | -3.7696
-13.5 | -0.7103 | 0.18625 | 0.0593 | -3.8137
-13 | -0.6915 | 0.17828 | 0.0555 | -3.8787
-12.5 | -0.6742 | 0.16991 | 0.0518 | -3.968
-12 | -0.6588 | 0.16134 | 0.0483 | -4.0833
-11.5 | -0.6448 | 0.15249 | 0.0447 | -4.2285
-11 | -0.6334 | 0.14337 | 0.0412 | -4.4179
-10.5 | -0.6242 | 0.13387 | 0.0375 | -4.6627
-10 | -0.6163 | 0.12455 | 0.0338 | -4.9482
-9.5 | -0.6093 | 0.11536 | 0.0301 | -5.2817
-9 | -0.6043 | 0.106 | 0.0261 | -5.7009
-8.5 | -0.5947 | 0.09802 | 0.0224 | -6.0671
-8 | -0.5857 | 0.09005 | 0.0184 | -6.5042
-7.5 | -0.5852 | 0.08042 | 0.0128 | -7.2768
-7 | -0.5805 | 0.07282 | 0.0077 | -7.9717
-6.5 | -0.5623 | 0.06229 | -0.0063 | -9.0271
-6 | -0.525 | 0.04769 | -0.0295 | -11.0086
-5.5 | -0.4803 | 0.03185 | -0.0471 | -15.0801
-5 | -0.4289 | 0.01607 | -0.0573 | -26.6895
-4.5 | -0.3612 | 0.00786 | -0.0596 | -45.9542
-4 | -0.2873 | 0.00635 | -0.0586 | -45.2441
-3.5 | -0.2143 | 0.00571 | -0.0576 | -37.5306
-3 | -0.143 | 0.00545 | -0.0567 | -26.2385
-2.5 | -0.0731 | 0.00536 | -0.0561 | -13.6381
-2 | -0.004 | 0.00529 | -0.0556 | -0.75614
-1.5 | 0.0645 | 0.00523 | -0.0553 | 12.3327
-1 | 0.1327 | 0.00517 | -0.0551 | 25.6673
-0.5 | 0.2007 | 0.00509 | -0.0551 | 39.4303
0 | 0.2684 | 0.00504 | -0.0551 | 53.254
1 | 0.404 | 0.005 | -0.0552 | 80.8
1.5 | 0.4717 | 0.0051 | -0.0551 | 92.4902
2 | 0.5399 | 0.00517 | -0.055 | 104.4294
2.5 | 0.6082 | 0.00533 | -0.0548 | 114.1088
3 | 0.6768 | 0.00551 | -0.0544 | 122.8312
4 | 0.8152 | 0.0062 | -0.0529 | 131.4839
4.5 | 0.8858 | 0.00649 | -0.0517 | 136.4869
5 | 0.9577 | 0.00671 | -0.0503 | 142.7273
5.5 | 1.0265 | 0.00685 | -0.0476 | 149.854
6 | 1.101 | 0.00731 | -0.0454 | 150.6156
6.5 | 1.1767 | 0.00811 | -0.0423 | 145.0925
7 | 1.2361 | 0.01249 | -0.0364 | 98.9672
7.5 | 1.2552 | 0.02178 | -0.0305 | 57.6309
8 | 1.2414 | 0.03244 | -0.0281 | 38.2676
8.5 | 1.2095 | 0.04347 | -0.0348 | 27.8238
9 | 1.188 | 0.0606 | -0.0523 | 19.604
9.5 | 1.1603 | 0.07433 | -0.0599 | 15.6101
10 | 1.134 | 0.08703 | -0.0661 | 13.03
10.5 | 1.1101 | 0.09945 | -0.0721 | 11.1624
11 | 1.089 | 0.11191 | -0.0781 | 9.731
11.5 | 1.0716 | 0.12439 | -0.0843 | 8.6148
12 | 1.0587 | 0.1369 | -0.0906 | 7.7334
12.5 | 1.0498 | 0.14944 | -0.097 | 7.0249

## 129. Re 16M Mach 0.00 (1)
BIGFOIL.COM POLAR EXPORT
NM29
NM29 |  |  |  | Cl Max: | 0.849 | at alpha= | 6.5 | deg
JavaFoil+Calcfoil stall+Eppler ext transition |  |  |  | L/D Max: | 95.212 | at alpha= | 5.5 | deg
Re: | 16000000 |  |  | Cd Min: | 0.00675 | at alpha= | 0 | deg
Mach: | 0 |  |  | Cl=0 at alpha= | -2.1404 | deg
|  |  |  | @ Cl=0.1, Cd= | 0.0069755
|  |  |  | @ Cl=0.4, Cd= | 0.00683
|  |  |  | @ Cl=0.6, Cd= | 0.01278
alpha (deg) | Cl | Cd | Cm | Cl/Cd
-12.5 | -0.192 | 0.07228 | -0.029 | -2.651
-12 | -0.207 | 0.06758 | -0.029 | -3.067
-11.5 | -0.224 | 0.06231 | -0.03 | -3.599
-11 | -0.244 | 0.05356 | -0.033 | -4.559
-10.5 | -0.27 | 0.0387 | -0.037 | -6.982
-10 | -0.335 | 0.00958 | -0.047 | -34.98
-9.5 | -0.355 | 0.00889 | -0.047 | -39.926
-9 | -0.373 | 0.00865 | -0.047 | -43.061
-8.5 | -0.387 | 0.00842 | -0.047 | -45.967
-8 | -0.397 | 0.00817 | -0.047 | -48.576
-7.5 | -0.401 | 0.00807 | -0.047 | -49.674
-7 | -0.397 | 0.00788 | -0.047 | -50.448
-6.5 | -0.386 | 0.0079 | -0.047 | -48.863
-6 | -0.365 | 0.00772 | -0.047 | -47.329
-5.5 | -0.337 | 0.00758 | -0.047 | -44.391
-5 | -0.3 | 0.00746 | -0.047 | -40.159
-4.5 | -0.256 | 0.00738 | -0.047 | -34.698
-4 | -0.206 | 0.00729 | -0.047 | -28.311
-3.5 | -0.153 | 0.00721 | -0.047 | -21.191
-3 | -0.098 | 0.00713 | -0.047 | -13.685
-2.5 | -0.041 | 0.00712 | -0.047 | -5.781
-2 | 0.016 | 0.00709 | -0.047 | 2.264
-1.5 | 0.074 | 0.00711 | -0.047 | 10.37
-1 | 0.132 | 0.00681 | -0.047 | 19.324
-0.5 | 0.189 | 0.00676 | -0.047 | 28.02
0 | 0.247 | 0.00675 | -0.047 | 36.587
0.5 | 0.305 | 0.00682 | -0.047 | 44.684
1 | 0.362 | 0.00683 | -0.047 | 53.058
1.5 | 0.42 | 0.00683 | -0.047 | 61.453
2 | 0.477 | 0.00695 | -0.047 | 68.647
2.5 | 0.534 | 0.00766 | -0.047 | 69.792
3 | 0.591 | 0.00775 | -0.047 | 76.246
3.5 | 0.646 | 0.00791 | -0.047 | 81.719
4 | 0.699 | 0.00805 | -0.047 | 86.898
4.5 | 0.746 | 0.00827 | -0.047 | 90.234
5 | 0.787 | 0.00849 | -0.047 | 92.713
5.5 | 0.818 | 0.00859 | -0.047 | 95.212
6 | 0.839 | 0.00885 | -0.047 | 94.869
6.5 | 0.849 | 0.00915 | -0.047 | 92.721
7 | 0.846 | 0.00947 | -0.047 | 89.306
7.5 | 0.831 | 0.00977 | -0.047 | 85.042
8 | 0.805 | 0.01013 | -0.047 | 79.441
8.5 | 0.77 | 0.01018 | -0.047 | 75.602
9 | 0.728 | 0.01091 | -0.047 | 66.708
9.5 | 0.682 | 0.01129 | -0.047 | 60.347
10 | 0.633 | 0.01139 | -0.047 | 55.577
10.5 | 0.584 | 0.01146 | -0.047 | 50.966
11 | 0.537 | 0.01206 | -0.046 | 44.478
11.5 | 0.491 | 0.01278 | -0.046 | 38.424

## 130. Re 16M Mach 0.00 (2)
BIGFOIL.COM POLAR EXPORT
NM29
NM29 |  |  |  | Cl Max: | 1.9698 | at alpha= | 17.5 | deg
XFOIL ncrit=9 |  |  |  | L/D Max: | 149.823 | at alpha= | 7 | deg
Re: | 16000000 |  |  | Cd Min: | 0.10016 | at alpha= | 20 | deg
Mach: | 0 |  |  | Cl=0 at alpha= | -2.0087 | deg
|  |  |  | @ Cl=0.1, Cd= | 0.0050387
|  |  |  | @ Cl=0.4, Cd= | 0.0049699
|  |  |  | @ Cl=0.6, Cd= | 0.005323
alpha (deg) | Cl | Cd | Cm | Cl/Cd
-18 | -1.5994 | 0.03918 | -0.0398 | -40.8218
-17.5 | -1.614 | 0.03024 | -0.0479 | -53.373
-17 | -1.5878 | 0.02659 | -0.0486 | -59.7142
-16.5 | -1.5527 | 0.02379 | -0.0488 | -65.2669
-16 | -1.5124 | 0.0215 | -0.0488 | -70.3442
-15.5 | -1.4688 | 0.01956 | -0.0488 | -75.092
-15 | -1.4248 | 0.01728 | -0.0488 | -82.4537
-14.5 | -1.3773 | 0.01564 | -0.0488 | -88.0627
-14 | -1.328 | 0.01423 | -0.0487 | -93.324
-13.5 | -1.277 | 0.01314 | -0.0487 | -97.1842
-13 | -1.2249 | 0.01223 | -0.0486 | -100.1554
-12.5 | -1.1721 | 0.01143 | -0.0485 | -102.5459
-12 | -1.1187 | 0.01068 | -0.0484 | -104.7472
-11.5 | -1.0648 | 0.01 | -0.0483 | -106.48
-11 | -1.0106 | 0.00935 | -0.0483 | -108.0856
-10.5 | -0.9559 | 0.00876 | -0.0482 | -109.121
-10 | -0.9011 | 0.00803 | -0.0482 | -112.2167
-9.5 | -0.8457 | 0.00761 | -0.0481 | -111.1301
-9 | -0.7901 | 0.00724 | -0.0481 | -109.1298
-8.5 | -0.7342 | 0.00694 | -0.048 | -105.7925
-8 | -0.6741 | 0.00663 | -0.0489 | -101.6742
-7.5 | -0.622 | 0.0066 | -0.0479 | -94.2424
-7 | -0.5669 | 0.00661 | -0.0477 | -85.764
-6.5 | -0.511 | 0.00651 | -0.0476 | -78.4946
-6 | -0.4545 | 0.00632 | -0.0476 | -71.9146
-5 | -0.3414 | 0.00598 | -0.0477 | -57.0903
-4.5 | -0.2845 | 0.00569 | -0.0478 | -50
-4 | -0.2273 | 0.00544 | -0.0478 | -41.7831
-3.5 | -0.1702 | 0.00527 | -0.0479 | -32.296
-3 | -0.1132 | 0.00523 | -0.0479 | -21.6444
-2.5 | -0.0562 | 0.0052 | -0.0479 | -10.8077
-2 | 0.001 | 0.00511 | -0.048 | 0.19569
-1.5 | 0.0581 | 0.00509 | -0.048 | 11.4145
-1 | 0.1153 | 0.00502 | -0.0481 | 22.9681
-0.5 | 0.1724 | 0.005 | -0.0483 | 34.48
0 | 0.2297 | 0.00491 | -0.0484 | 46.7821
0.5 | 0.2866 | 0.00495 | -0.0485 | 57.899
1.5 | 0.4007 | 0.00497 | -0.0488 | 80.6237
2 | 0.4576 | 0.00502 | -0.049 | 91.1554
2.5 | 0.5141 | 0.00517 | -0.049 | 99.4391
3 | 0.5709 | 0.00523 | -0.0492 | 109.1587
3.5 | 0.6272 | 0.00541 | -0.0493 | 115.9335
4 | 0.6833 | 0.00565 | -0.0493 | 120.9381
4.5 | 0.7394 | 0.00586 | -0.0493 | 126.1775
5 | 0.7952 | 0.00607 | -0.0492 | 131.0049
5.5 | 0.851 | 0.00621 | -0.0492 | 137.037
6 | 0.9037 | 0.0062 | -0.0484 | 145.7581
6.5 | 0.9591 | 0.00647 | -0.0483 | 148.238
7 | 1.0143 | 0.00677 | -0.0481 | 149.8227
7.5 | 1.069 | 0.00714 | -0.048 | 149.7199
8 | 1.1236 | 0.00752 | -0.0478 | 149.4149
8.5 | 1.1777 | 0.00795 | -0.0475 | 148.1384
9 | 1.2308 | 0.00855 | -0.0472 | 143.9532
9.5 | 1.284 | 0.00909 | -0.0469 | 141.2541
10 | 1.3369 | 0.00961 | -0.0465 | 139.1155
10.5 | 1.3894 | 0.01016 | -0.0461 | 136.752
11 | 1.4412 | 0.01075 | -0.0457 | 134.0651
11.5 | 1.4925 | 0.01138 | -0.0452 | 131.1511
12 | 1.5432 | 0.01206 | -0.0447 | 127.9602
12.5 | 1.593 | 0.0128 | -0.0441 | 124.4531
13 | 1.6418 | 0.01363 | -0.0434 | 120.4549
13.5 | 1.6891 | 0.01461 | -0.0425 | 115.6126
14 | 1.7345 | 0.01577 | -0.0414 | 109.9873
14.5 | 1.7767 | 0.01729 | -0.04 | 102.7588
15 | 1.819 | 0.01858 | -0.0387 | 97.901
15.5 | 1.859 | 0.02 | -0.0372 | 92.95
16 | 1.8958 | 0.02159 | -0.0353 | 87.8092
16.5 | 1.9285 | 0.02338 | -0.0331 | 82.485
17 | 1.9551 | 0.02544 | -0.0303 | 76.8514
17.5 | 1.9698 | 0.02783 | -0.0262 | 70.7797
18 | 1.9573 | 0.03139 | -0.0204 | 62.3543
18.5 | 1.9421 | 0.03786 | -0.0207 | 51.2969
19 | 1.9114 | 0.04934 | -0.027 | 38.7394
19.5 | 1.8392 | 0.06865 | -0.038 | 26.791
20 | 1.6972 | 0.10016 | -0.0545 | 16.9449

## 131. Re 16M Mach 0.10 (1)
BIGFOIL.COM POLAR EXPORT
NM29
NM29 |  |  |  | Cl Max: | 0.846 | at alpha= | 6.5 | deg
JavaFoil+Calcfoil stall+Eppler ext transition |  |  |  | L/D Max: | 95.046 | at alpha= | 5.5 | deg
Re: | 16000000 |  |  | Cd Min: | 0.00676 | at alpha= | -0.5 | deg
Mach: | 0.1 |  |  | Cl=0 at alpha= | -2.1404 | deg
|  |  |  | @ Cl=0.1, Cd= | 0.0069755
|  |  |  | @ Cl=0.4, Cd= | 0.0068338
|  |  |  | @ Cl=0.6, Cd= | 0.01303
alpha (deg) | Cl | Cd | Cm | Cl/Cd
-12.5 | -0.158 | 0.07369 | -0.028 | -2.142
-12 | -0.174 | 0.06927 | -0.029 | -2.519
-11.5 | -0.192 | 0.06472 | -0.029 | -2.973
-11 | -0.213 | 0.05719 | -0.031 | -3.723
-10.5 | -0.236 | 0.04855 | -0.034 | -4.854
-10 | -0.285 | 0.01616 | -0.044 | -17.637
-9.5 | -0.329 | 0.00904 | -0.048 | -36.359
-9 | -0.35 | 0.00872 | -0.048 | -40.167
-8.5 | -0.369 | 0.00847 | -0.048 | -43.554
-8 | -0.383 | 0.00822 | -0.047 | -46.558
-7.5 | -0.39 | 0.0081 | -0.047 | -48.193
-7 | -0.39 | 0.00793 | -0.047 | -49.224
-6.5 | -0.382 | 0.00791 | -0.047 | -48.257
-6 | -0.363 | 0.00774 | -0.047 | -46.953
-5.5 | -0.336 | 0.00761 | -0.047 | -44.159
-5 | -0.3 | 0.00747 | -0.047 | -40.125
-4.5 | -0.257 | 0.00739 | -0.047 | -34.736
-4 | -0.207 | 0.0073 | -0.047 | -28.378
-3.5 | -0.153 | 0.00721 | -0.047 | -21.263
-3 | -0.098 | 0.00713 | -0.047 | -13.737
-2.5 | -0.041 | 0.00713 | -0.047 | -5.796
-2 | 0.016 | 0.0071 | -0.047 | 2.271
-1.5 | 0.074 | 0.00711 | -0.047 | 10.415
-1 | 0.132 | 0.00681 | -0.047 | 19.408
-0.5 | 0.19 | 0.00676 | -0.047 | 28.167
0 | 0.248 | 0.00676 | -0.047 | 36.743
0.5 | 0.306 | 0.00682 | -0.047 | 44.878
1 | 0.364 | 0.00684 | -0.047 | 53.273
1.5 | 0.422 | 0.00683 | -0.047 | 61.772
2 | 0.48 | 0.00696 | -0.047 | 68.906
2.5 | 0.537 | 0.00767 | -0.047 | 70.021
3 | 0.594 | 0.00777 | -0.047 | 76.477
3.5 | 0.649 | 0.00792 | -0.047 | 81.933
4 | 0.703 | 0.00807 | -0.047 | 87.074
4.5 | 0.75 | 0.0083 | -0.047 | 90.354
5 | 0.79 | 0.00851 | -0.047 | 92.775
5.5 | 0.82 | 0.00863 | -0.047 | 95.046
6 | 0.84 | 0.00891 | -0.047 | 94.246
6.5 | 0.846 | 0.00919 | -0.047 | 92.082
7 | 0.84 | 0.00953 | -0.047 | 88.144
7.5 | 0.82 | 0.00984 | -0.047 | 83.366
8 | 0.789 | 0.0102 | -0.047 | 77.305
8.5 | 0.747 | 0.01056 | -0.047 | 70.792
9 | 0.699 | 0.01101 | -0.047 | 63.542
9.5 | 0.647 | 0.01103 | -0.047 | 58.625
10 | 0.593 | 0.01152 | -0.047 | 51.465
10.5 | 0.539 | 0.01162 | -0.047 | 46.371
11 | 0.487 | 0.01225 | -0.047 | 39.723
11.5 | 0.437 | 0.01303 | -0.047 | 33.569

## 132. Re 16M Mach 0.10 (2)
BIGFOIL.COM POLAR EXPORT
NM29
NM29 |  |  |  | Cl Max: | 1.9162 | at alpha= | 16.5 | deg
XFOIL ncrit=9 |  |  |  | L/D Max: | 149.985 | at alpha= | 7 | deg
Re: | 16000000 |  |  | Cd Min: | 0.16291 | at alpha= | 20 | deg
Mach: | 0.1 |  |  | Cl=0 at alpha= | -2.0078 | deg
|  |  |  | @ Cl=0.1, Cd= | 0.0050393
|  |  |  | @ Cl=0.4, Cd= | 0.0049669
|  |  |  | @ Cl=0.6, Cd= | 0.0053547
alpha (deg) | Cl | Cd | Cm | Cl/Cd
-16.5 | -1.5142 | 0.03559 | -0.0472 | -42.5457
-16 | -1.5053 | 0.02878 | -0.0506 | -52.3037
-15.5 | -1.4747 | 0.02457 | -0.0514 | -60.0204
-15 | -1.4348 | 0.02147 | -0.0516 | -66.8281
-14.5 | -1.3897 | 0.01906 | -0.0515 | -72.9119
-13.5 | -1.2929 | 0.01482 | -0.0512 | -87.2402
-13 | -1.2412 | 0.01331 | -0.0509 | -93.2532
-12.5 | -1.1876 | 0.01223 | -0.0507 | -97.1055
-12 | -1.1332 | 0.01132 | -0.0504 | -100.106
-11.5 | -1.0782 | 0.01051 | -0.0501 | -102.588
-11 | -1.0228 | 0.00978 | -0.0499 | -104.5808
-10 | -0.9111 | 0.00836 | -0.0495 | -108.9833
-9.5 | -0.8549 | 0.00777 | -0.0493 | -110.0257
-9 | -0.7983 | 0.00736 | -0.0491 | -108.4647
-8.5 | -0.7416 | 0.00704 | -0.049 | -105.3409
-8 | -0.6806 | 0.00672 | -0.0497 | -101.2798
-7.5 | -0.6276 | 0.00667 | -0.0486 | -94.093
-7 | -0.5719 | 0.00669 | -0.0483 | -85.4858
-6.5 | -0.5153 | 0.00659 | -0.0482 | -78.1942
-6 | -0.4583 | 0.00639 | -0.0481 | -71.7214
-5 | -0.3441 | 0.00604 | -0.0481 | -56.9702
-4.5 | -0.2867 | 0.00572 | -0.0481 | -50.1224
-4 | -0.229 | 0.00545 | -0.0481 | -42.0183
-3.5 | -0.1715 | 0.00527 | -0.0482 | -32.5427
-3 | -0.1141 | 0.00523 | -0.0482 | -21.8164
-2 | 0.0009 | 0.00511 | -0.0482 | 0.17613
-1.5 | 0.0583 | 0.00509 | -0.0483 | 11.4538
-1 | 0.1159 | 0.00502 | -0.0484 | 23.0876
-0.5 | 0.1733 | 0.005 | -0.0485 | 34.66
0 | 0.2309 | 0.00491 | -0.0486 | 47.0265
0.5 | 0.2882 | 0.00495 | -0.0487 | 58.2222
1 | 0.3457 | 0.00491 | -0.0489 | 70.4073
1.5 | 0.403 | 0.00497 | -0.049 | 81.0865
2 | 0.4602 | 0.00502 | -0.0492 | 91.6733
2.5 | 0.5171 | 0.00518 | -0.0492 | 99.8263
3.5 | 0.631 | 0.00542 | -0.0494 | 116.4207
4 | 0.6875 | 0.00566 | -0.0494 | 121.4664
4.5 | 0.7439 | 0.00587 | -0.0494 | 126.7291
5 | 0.8002 | 0.0061 | -0.0493 | 131.1803
5.5 | 0.8565 | 0.00623 | -0.0492 | 137.4799
6 | 0.9096 | 0.00622 | -0.0484 | 146.2379
6.5 | 0.9656 | 0.0065 | -0.0482 | 148.5538
7 | 1.0214 | 0.00681 | -0.048 | 149.9853
7.5 | 1.0767 | 0.0072 | -0.0478 | 149.5417
8 | 1.1319 | 0.00758 | -0.0475 | 149.3272
8.5 | 1.1863 | 0.0081 | -0.0472 | 146.4568
9 | 1.2403 | 0.00871 | -0.0467 | 142.3995
9.5 | 1.2943 | 0.00921 | -0.0463 | 140.532
10 | 1.348 | 0.00975 | -0.0458 | 138.2564
10.5 | 1.4011 | 0.01033 | -0.0453 | 135.6341
11 | 1.4538 | 0.01096 | -0.0448 | 132.646
11.5 | 1.5058 | 0.01165 | -0.0441 | 129.2532
12 | 1.5571 | 0.0124 | -0.0434 | 125.5726
12.5 | 1.6073 | 0.01327 | -0.0425 | 121.1228
13 | 1.6558 | 0.01434 | -0.0415 | 115.4672
13.5 | 1.701 | 0.01585 | -0.0401 | 107.3186
14 | 1.7465 | 0.01713 | -0.0387 | 101.9556
14.5 | 1.7897 | 0.01857 | -0.0372 | 96.3759
15 | 1.8297 | 0.02025 | -0.0353 | 90.3556
15.5 | 1.8658 | 0.02215 | -0.0331 | 84.2348
16 | 1.8958 | 0.02441 | -0.0304 | 77.6649
16.5 | 1.9162 | 0.02712 | -0.0269 | 70.6563
17 | 1.9087 | 0.03049 | -0.0205 | 62.6009
17.5 | 1.889 | 0.03664 | -0.019 | 51.5557
18 | 1.8545 | 0.0488 | -0.0261 | 38.002
18.5 | 1.7923 | 0.06704 | -0.0372 | 26.7348
19 | 1.6785 | 0.09377 | -0.0515 | 17.9002
19.5 | 1.5348 | 0.12753 | -0.0697 | 12.0348
20 | 1.4049 | 0.16291 | -0.0909 | 8.6238

## 133. Re 16M Mach 0.25 (1)
BIGFOIL.COM POLAR EXPORT
NM29
NM29 |  |  |  | Cl Max: | 0.835 | at alpha= | 6 | deg
JavaFoil+Calcfoil stall+Eppler ext transition |  |  |  | L/D Max: | 93.898 | at alpha= | 5.5 | deg
Re: | 16000000 |  |  | Cd Min: | 0.00677 | at alpha= | -0.5 | deg
Mach: | 0.25 |  |  | Cl=0 at alpha= | -2.1441 | deg
|  |  |  | @ Cl=0.1, Cd= | 0.01371
|  |  |  | @ Cl=0.4, Cd= | 0.01371
|  |  |  | @ Cl=0.6, Cd= | 0.01371
alpha (deg) | Cl | Cd | Cm | Cl/Cd
-11.5 | -0.053 | 0.06908 | -0.028 | -0.768
-11 | -0.05 | 0.06557 | -0.028 | -0.766
-10.5 | -0.048 | 0.06046 | -0.029 | -0.787
-10 | -0.045 | 0.05707 | -0.029 | -0.785
-9.5 | -0.042 | 0.05068 | -0.031 | -0.835
-9 | -0.106 | 0.0361 | -0.037 | -2.936
-8.5 | -0.196 | 0.00889 | -0.049 | -22.093
-8 | -0.252 | 0.00846 | -0.049 | -29.827
-7.5 | -0.297 | 0.00831 | -0.049 | -35.69
-7 | -0.328 | 0.00811 | -0.049 | -40.433
-6.5 | -0.344 | 0.00807 | -0.049 | -42.62
-6 | -0.344 | 0.00787 | -0.049 | -43.709
-5.5 | -0.329 | 0.00772 | -0.049 | -42.562
-5 | -0.3 | 0.00756 | -0.049 | -39.67
-4.5 | -0.26 | 0.00746 | -0.049 | -34.849
-4 | -0.211 | 0.00736 | -0.049 | -28.704
-3.5 | -0.157 | 0.00725 | -0.049 | -21.648
-3 | -0.1 | 0.00718 | -0.049 | -13.987
-2.5 | -0.042 | 0.00716 | -0.049 | -5.926
-2 | 0.017 | 0.00713 | -0.049 | 2.323
-1.5 | 0.076 | 0.00714 | -0.049 | 10.661
-1 | 0.136 | 0.00684 | -0.049 | 19.848
-0.5 | 0.196 | 0.00677 | -0.049 | 28.882
0 | 0.255 | 0.00678 | -0.049 | 37.663
0.5 | 0.315 | 0.00685 | -0.048 | 45.914
1 | 0.374 | 0.00687 | -0.048 | 54.46
1.5 | 0.433 | 0.00687 | -0.048 | 63.112
2 | 0.493 | 0.007 | -0.048 | 70.34
2.5 | 0.552 | 0.00774 | -0.048 | 71.263
3 | 0.61 | 0.00785 | -0.048 | 77.678
3.5 | 0.667 | 0.00803 | -0.048 | 83.013
4 | 0.721 | 0.00819 | -0.048 | 88.016
4.5 | 0.767 | 0.00843 | -0.048 | 91.035
5 | 0.804 | 0.00868 | -0.048 | 92.679
5.5 | 0.828 | 0.00882 | -0.048 | 93.898
6 | 0.835 | 0.00911 | -0.048 | 91.635
6.5 | 0.821 | 0.00944 | -0.048 | 86.973
7 | 0.785 | 0.00984 | -0.048 | 79.811
7.5 | 0.726 | 0.00995 | -0.048 | 72.923
8 | 0.646 | 0.01064 | -0.048 | 60.663
8.5 | 0.548 | 0.01109 | -0.048 | 49.463
9 | 0.438 | 0.01119 | -0.048 | 39.163
9.5 | 0.317 | 0.01165 | -0.048 | 27.213
10 | 0.161 | 0.0119 | -0.048 | 13.499
10.5 | 0.088 | 0.0127 | -0.048 | 6.917
11 | 0.091 | 0.01371 | -0.048 | 6.656

## 134. Re 16M Mach 0.25 (2)
BIGFOIL.COM POLAR EXPORT
NM29
NM29 |  |  |  | Cl Max: | 1.6701 | at alpha= | 13 | deg
XFOIL ncrit=9 |  |  |  | L/D Max: | 150.071 | at alpha= | 7 | deg
Re: | 16000000 |  |  | Cd Min: | 0.17899 | at alpha= | 18 | deg
Mach: | 0.25 |  |  | Cl=0 at alpha= | -2.0008 | deg
|  |  |  | @ Cl=0.1, Cd= | 0.0050556
|  |  |  | @ Cl=0.4, Cd= | 0.0049716
|  |  |  | @ Cl=0.6, Cd= | 0.0052929
alpha (deg) | Cl | Cd | Cm | Cl/Cd
-13.5 | -0.731 | 0.15789 | 0.0483 | -4.6298
-13 | -0.7196 | 0.15076 | 0.0453 | -4.7731
-12.5 | -0.71 | 0.14308 | 0.0421 | -4.9623
-12 | -0.7559 | 0.12102 | 0.0321 | -6.2461
-11.5 | -0.9619 | 0.07152 | -0.0039 | -13.4494
-11 | -1.0136 | 0.0365 | -0.0457 | -27.7699
-10.5 | -1.0181 | 0.01808 | -0.0564 | -56.3108
-10 | -0.9675 | 0.01285 | -0.057 | -75.2918
-9.5 | -0.9078 | 0.01067 | -0.0562 | -85.0797
-9 | -0.8463 | 0.00933 | -0.0553 | -90.7074
-8.5 | -0.7849 | 0.00803 | -0.0545 | -97.746
-8 | -0.7192 | 0.00731 | -0.0545 | -98.3858
-7.5 | -0.6605 | 0.00716 | -0.053 | -92.2486
-7 | -0.6008 | 0.00716 | -0.052 | -83.9106
-6.5 | -0.5403 | 0.00706 | -0.0514 | -76.5297
-6 | -0.4798 | 0.00685 | -0.0509 | -70.0438
-5.5 | -0.4195 | 0.00679 | -0.0504 | -61.782
-5 | -0.3594 | 0.0064 | -0.0502 | -56.1562
-4.5 | -0.2991 | 0.00588 | -0.0501 | -50.8673
-4 | -0.2388 | 0.00554 | -0.0499 | -43.1047
-3.5 | -0.1787 | 0.0053 | -0.0498 | -33.717
-3 | -0.119 | 0.00524 | -0.0497 | -22.7099
-2 | 0.0001 | 0.00515 | -0.0496 | 0.019417
-1.5 | 0.0596 | 0.00511 | -0.0496 | 11.6634
-1 | 0.119 | 0.00503 | -0.0496 | 23.6581
-0.5 | 0.1784 | 0.005 | -0.0497 | 35.68
0 | 0.2378 | 0.00492 | -0.0499 | 48.3333
0.5 | 0.297 | 0.00496 | -0.0499 | 59.879
1 | 0.3564 | 0.00492 | -0.0501 | 72.439
1.5 | 0.4155 | 0.00499 | -0.0502 | 83.2665
2 | 0.4747 | 0.00505 | -0.0503 | 94
2.5 | 0.5336 | 0.0052 | -0.0503 | 102.6154
3 | 0.5929 | 0.00527 | -0.0504 | 112.5047
3.5 | 0.6518 | 0.00546 | -0.0503 | 119.3773
4 | 0.7105 | 0.00571 | -0.0502 | 124.4308
4.5 | 0.7694 | 0.00595 | -0.05 | 129.3109
5 | 0.8281 | 0.00621 | -0.0497 | 133.3494
6 | 0.943 | 0.00637 | -0.0483 | 148.0377
6.5 | 1.0021 | 0.00668 | -0.0478 | 150.015
7 | 1.061 | 0.00707 | -0.0473 | 150.0707
7.5 | 1.1198 | 0.00749 | -0.0466 | 149.506
8 | 1.1779 | 0.00811 | -0.0458 | 145.2404
8.5 | 1.2364 | 0.0087 | -0.0449 | 142.1149
9 | 1.2948 | 0.00929 | -0.0439 | 139.3757
9.5 | 1.353 | 0.00995 | -0.0428 | 135.9799
10 | 1.4109 | 0.01071 | -0.0415 | 131.7367
10.5 | 1.4682 | 0.01159 | -0.04 | 126.6782
11 | 1.5244 | 0.01268 | -0.0384 | 120.2208
11.5 | 1.5784 | 0.01412 | -0.0363 | 111.7847
12 | 1.6277 | 0.01627 | -0.0337 | 100.043
12.5 | 1.6632 | 0.02014 | -0.0301 | 82.5819
13 | 1.6701 | 0.02661 | -0.025 | 62.7621
13.5 | 1.6436 | 0.03366 | -0.0188 | 48.8295
14 | 1.6072 | 0.0437 | -0.0229 | 36.778
14.5 | 1.5752 | 0.0594 | -0.036 | 26.5185
15 | 1.5381 | 0.07477 | -0.0452 | 20.5711
15.5 | 1.4983 | 0.08956 | -0.0525 | 16.7296
16 | 1.4563 | 0.10442 | -0.0596 | 13.9466
16.5 | 1.4106 | 0.12017 | -0.0675 | 11.7384
17 | 1.3621 | 0.13737 | -0.0767 | 9.9156
17.5 | 1.3088 | 0.15676 | -0.088 | 8.3491
18 | 1.2521 | 0.17899 | -0.1021 | 6.9954

## 135. Re 16M Mach 0.50 (1)
BIGFOIL.COM POLAR EXPORT
NM29
NM29 |  |  |  | Cl Max: | 1.17 | at alpha= | 20 | deg
JavaFoil+Calcfoil stall+Eppler ext transition |  |  |  | L/D Max: | 91.04 | at alpha= | 4.5 | deg
Re: | 16000000 |  |  | Cd Min: | 0.00689 | at alpha= | -0.5 | deg
Mach: | 0.5 |  |  | Cl=0 at alpha= | -2.1385 | deg
|  |  |  | @ Cl=0.1, Cd= | 0.0072566
|  |  |  | @ Cl=0.4, Cd= | 0.0070618
|  |  |  | @ Cl=0.6, Cd= | 0.011438
alpha (deg) | Cl | Cd | Cm | Cl/Cd
-20 | -0.952 | 0.16 | -0.033 | -5.948
-19.5 | -0.927 | 0.14832 | -0.034 | -6.253
-19 | -0.898 | 0.15595 | -0.032 | -5.756
-18.5 | -0.873 | 0.14337 | -0.033 | -6.089
-18 | -0.85 | 0.12843 | -0.034 | -6.616
-17.5 | -0.827 | 0.11638 | -0.035 | -7.106
-17 | -0.794 | 0.12485 | -0.032 | -6.358
-16.5 | -0.772 | 0.11051 | -0.034 | -6.981
-16 | -0.754 | 0.09373 | -0.037 | -8.043
-15.5 | -0.715 | 0.10516 | -0.031 | -6.795
-15 | -0.699 | 0.08697 | -0.036 | -8.034
-14.5 | -0.689 | 0.0671 | -0.041 | -10.263
-14 | -0.636 | 0.09177 | -0.031 | -6.926
-13.5 | -0.619 | 0.07599 | -0.036 | -8.146
-13 | -0.61 | 0.05618 | -0.041 | -10.856
-12.5 | -0.559 | 0.07614 | -0.033 | -7.339
-12 | -0.54 | 0.06401 | -0.037 | -8.434
-11.5 | -0.542 | 0.03788 | -0.045 | -14.297
-11 | -0.481 | 0.06234 | -0.034 | -7.72
-10.5 | -0.466 | 0.04794 | -0.04 | -9.725
-10 | -0.427 | 0.05622 | -0.034 | -7.601
-9.5 | -0.416 | 0.03964 | -0.041 | -10.483
-9 | -0.383 | 0.04194 | -0.039 | -9.123
-8.5 | -0.422 | 0.00968 | -0.055 | -43.624
-8 | -0.389 | 0.00889 | -0.055 | -43.79
-7.5 | -0.356 | 0.00882 | -0.055 | -40.414
-7 | -0.323 | 0.00865 | -0.055 | -37.386
-6.5 | -0.29 | 0.0085 | -0.054 | -34.137
-6 | -0.257 | 0.00831 | -0.054 | -30.91
-5.5 | -0.224 | 0.00808 | -0.054 | -27.681
-5 | -0.19 | 0.00783 | -0.054 | -24.313
-4.5 | -0.157 | 0.00765 | -0.054 | -20.542
-4 | -0.215 | 0.00763 | -0.054 | -28.21
-3.5 | -0.168 | 0.00747 | -0.054 | -22.488
-3 | -0.11 | 0.00736 | -0.054 | -14.937
-2.5 | -0.047 | 0.00732 | -0.054 | -6.413
-2 | 0.018 | 0.00724 | -0.054 | 2.545
-1.5 | 0.085 | 0.00727 | -0.054 | 11.675
-1 | 0.152 | 0.00721 | -0.054 | 21.044
-0.5 | 0.219 | 0.00689 | -0.054 | 31.737
0 | 0.285 | 0.0069 | -0.054 | 41.344
0.5 | 0.352 | 0.00704 | -0.054 | 49.976
1 | 0.418 | 0.00707 | -0.054 | 59.147
1.5 | 0.484 | 0.00715 | -0.054 | 67.736
2 | 0.55 | 0.00722 | -0.054 | 76.219
2.5 | 0.616 | 0.00808 | -0.054 | 76.287
3 | 0.681 | 0.00826 | -0.054 | 82.406
3.5 | 0.742 | 0.00852 | -0.054 | 87.133
4 | 0.798 | 0.00878 | -0.054 | 90.907
4.5 | 0.83 | 0.00912 | -0.054 | 91.04
5 | 0.802 | 0.0094 | -0.054 | 85.381
5.5 | 0.507 | 0.00985 | -0.054 | 51.443
6 | 0.54 | 0.01017 | -0.054 | 53.077
6.5 | 0.572 | 0.0107 | -0.054 | 53.494
7 | 0.605 | 0.01157 | -0.054 | 52.306
7.5 | 0.638 | 0.01259 | -0.054 | 50.638
8 | 0.67 | 0.01353 | -0.054 | 49.562
8.5 | 0.703 | 0.01354 | -0.054 | 51.895
9 | 0.735 | 0.01447 | -0.054 | 50.828
9.5 | 0.71 | 0.02389 | -0.049 | 29.696
10 | 0.721 | 0.03036 | -0.047 | 23.742
10.5 | 0.765 | 0.02648 | -0.048 | 28.886
11 | 0.811 | 0.02254 | -0.05 | 35.971
11.5 | 0.776 | 0.04857 | -0.043 | 15.976
12 | 0.848 | 0.0311 | -0.048 | 27.262
12.5 | 0.811 | 0.06474 | -0.04 | 12.531
13 | 0.878 | 0.04558 | -0.045 | 19.255
13.5 | 0.845 | 0.08492 | -0.036 | 9.955
14 | 0.885 | 0.07992 | -0.038 | 11.068
14.5 | 0.887 | 0.10587 | -0.032 | 8.38
15 | 0.922 | 0.10251 | -0.035 | 8.991
15.5 | 0.937 | 0.12296 | -0.032 | 7.624
16 | 0.969 | 0.11849 | -0.034 | 8.18
16.5 | 0.989 | 0.13795 | -0.032 | 7.169
17 | 1.02 | 0.13489 | -0.034 | 7.558
17.5 | 1.04 | 0.15533 | -0.033 | 6.699
18 | 1.072 | 0.14537 | -0.034 | 7.377
18.5 | 1.094 | 0.16784 | -0.033 | 6.515
19 | 1.124 | 0.15962 | -0.035 | 7.04
19.5 | 1.145 | 0.17964 | -0.034 | 6.376
20 | 1.17 | 0.19465 | -0.034 | 6.009

## 136. Re 16M Mach 0.50 (2)
BIGFOIL.COM POLAR EXPORT
NM29
NM29 |  |  |  | Cl Max: | 1.2586 | at alpha= | 7.5 | deg
XFOIL ncrit=9 |  |  |  | L/D Max: | 154.831 | at alpha= | 6 | deg
Re: | 16000000 |  |  | Cd Min: | 0.19348 | at alpha= | -14 | deg
Mach: | 0.5 |  |  | Cl=0 at alpha= | -1.9716 | deg
|  |  |  | @ Cl=0.1, Cd= | 0.0051341
|  |  |  | @ Cl=0.4, Cd= | 0.0049719
|  |  |  | @ Cl=0.6, Cd= | 0.0053157
alpha (deg) | Cl | Cd | Cm | Cl/Cd
-14 | -0.7306 | 0.19348 | 0.063 | -3.7761
-13.5 | -0.7107 | 0.1861 | 0.0593 | -3.8189
-13 | -0.6918 | 0.17823 | 0.0556 | -3.8815
-12.5 | -0.6743 | 0.16995 | 0.0519 | -3.9676
-12 | -0.6591 | 0.16136 | 0.0483 | -4.0847
-11.5 | -0.6456 | 0.15228 | 0.0447 | -4.2396
-11 | -0.635 | 0.14291 | 0.0411 | -4.4434
-10.5 | -0.6275 | 0.13291 | 0.0373 | -4.7212
-10 | -0.6192 | 0.12379 | 0.0336 | -5.002
-9.5 | -0.6117 | 0.11479 | 0.0299 | -5.3289
-9 | -0.6065 | 0.10555 | 0.0259 | -5.7461
-8.5 | -0.5972 | 0.09752 | 0.0222 | -6.1239
-8 | -0.5885 | 0.08951 | 0.0182 | -6.5747
-7.5 | -0.5896 | 0.08068 | 0.0132 | -7.3079
-7 | -0.5856 | 0.07193 | 0.0068 | -8.1412
-6.5 | -0.5652 | 0.06091 | -0.0087 | -9.2793
-6 | -0.5268 | 0.04618 | -0.0317 | -11.4075
-5.5 | -0.4818 | 0.03064 | -0.0483 | -15.7245
-5 | -0.4299 | 0.01521 | -0.0578 | -28.2643
-4.5 | -0.3613 | 0.00754 | -0.0598 | -47.9178
-4 | -0.2872 | 0.00618 | -0.0587 | -46.4725
-3.5 | -0.2142 | 0.00561 | -0.0576 | -38.1818
-3 | -0.1429 | 0.00536 | -0.0568 | -26.6604
-2.5 | -0.073 | 0.00528 | -0.0561 | -13.8258
-2 | -0.0039 | 0.00521 | -0.0557 | -0.74856
-1.5 | 0.0647 | 0.00516 | -0.0554 | 12.5388
-1 | 0.1329 | 0.00511 | -0.0552 | 26.0078
-0.5 | 0.2008 | 0.00505 | -0.0552 | 39.7624
0 | 0.2686 | 0.00499 | -0.0552 | 53.8277
0.5 | 0.3363 | 0.005 | -0.0551 | 67.26
1 | 0.4042 | 0.00497 | -0.0553 | 81.328
1.5 | 0.4719 | 0.00508 | -0.0551 | 92.8937
2 | 0.5401 | 0.00514 | -0.055 | 105.0778
2.5 | 0.6083 | 0.00534 | -0.0548 | 113.9139
3 | 0.6772 | 0.00547 | -0.0544 | 123.8026
3.5 | 0.746 | 0.00581 | -0.0537 | 128.3993
4 | 0.8157 | 0.00614 | -0.0529 | 132.8502
4.5 | 0.8864 | 0.00642 | -0.0517 | 138.0685
5 | 0.9585 | 0.00666 | -0.0503 | 143.9189
5.5 | 1.0312 | 0.00684 | -0.0485 | 150.7602
6 | 1.1024 | 0.00712 | -0.0455 | 154.8315
6.5 | 1.1784 | 0.00787 | -0.0425 | 149.7332
7 | 1.2387 | 0.01214 | -0.0366 | 102.0346
7.5 | 1.2586 | 0.02138 | -0.0306 | 58.8681
8 | 1.2453 | 0.03204 | -0.028 | 38.867
8.5 | 1.2131 | 0.04281 | -0.0339 | 28.3368
9 | 1.192 | 0.06006 | -0.0519 | 19.8468
9.5 | 1.1643 | 0.07383 | -0.0597 | 15.77
10 | 1.1378 | 0.08657 | -0.0659 | 13.1431
10.5 | 1.1128 | 0.09913 | -0.0719 | 11.2257
11 | 1.0919 | 0.11153 | -0.0779 | 9.7902
11.5 | 1.0746 | 0.12395 | -0.0841 | 8.6696
12 | 1.0618 | 0.13637 | -0.0902 | 7.7862
12.5 | 1.053 | 0.14883 | -0.0966 | 7.0752

## 137. Re 18M Mach 0.00 (1)
BIGFOIL.COM POLAR EXPORT
NM29
NM29 |  |  |  | Cl Max: | 0.849 | at alpha= | 6.5 | deg
JavaFoil+Calcfoil stall+Eppler ext transition |  |  |  | L/D Max: | 95.941 | at alpha= | 6 | deg
Re: | 18000000 |  |  | Cd Min: | 0.00668 | at alpha= | -0.5 | deg
Mach: | 0 |  |  | Cl=0 at alpha= | -2.1404 | deg
|  |  |  | @ Cl=0.1, Cd= | 0.0068945
|  |  |  | @ Cl=0.4, Cd= | 0.0068624
|  |  |  | @ Cl=0.6, Cd= | 0.01251
alpha (deg) | Cl | Cd | Cm | Cl/Cd
-12.5 | -0.192 | 0.07091 | -0.029 | -2.708
-12 | -0.208 | 0.06593 | -0.03 | -3.153
-11.5 | -0.225 | 0.06027 | -0.031 | -3.736
-11 | -0.246 | 0.05025 | -0.034 | -4.896
-10.5 | -0.279 | 0.02855 | -0.04 | -9.771
-10 | -0.335 | 0.00933 | -0.047 | -35.927
-9.5 | -0.355 | 0.00884 | -0.047 | -40.141
-9 | -0.323 | 0.03137 | -0.038 | -10.284
-8.5 | -0.387 | 0.00859 | -0.047 | -45.068
-8 | -0.397 | 0.00818 | -0.047 | -48.508
-7.5 | -0.401 | 0.008 | -0.047 | -50.139
-7 | -0.397 | 0.00779 | -0.047 | -51.004
-6.5 | -0.386 | 0.0078 | -0.047 | -49.452
-6 | -0.365 | 0.00765 | -0.047 | -47.785
-5.5 | -0.337 | 0.00751 | -0.047 | -44.816
-5 | -0.3 | 0.00736 | -0.047 | -40.704
-4.5 | -0.256 | 0.00732 | -0.047 | -34.986
-4 | -0.206 | 0.00722 | -0.047 | -28.585
-3.5 | -0.153 | 0.00714 | -0.047 | -21.391
-3 | -0.098 | 0.00707 | -0.047 | -13.792
-2.5 | -0.041 | 0.00705 | -0.047 | -5.833
-2 | 0.016 | 0.00701 | -0.047 | 2.288
-1.5 | 0.074 | 0.00702 | -0.047 | 10.498
-1 | 0.132 | 0.00674 | -0.047 | 19.512
-0.5 | 0.189 | 0.00668 | -0.047 | 28.333
0 | 0.247 | 0.00674 | -0.047 | 36.663
0.5 | 0.305 | 0.00679 | -0.047 | 44.869
1 | 0.362 | 0.00681 | -0.047 | 53.213
1.5 | 0.42 | 0.00689 | -0.047 | 60.891
2 | 0.477 | 0.00692 | -0.047 | 68.965
2.5 | 0.534 | 0.0076 | -0.047 | 70.342
3 | 0.591 | 0.0077 | -0.047 | 76.781
3.5 | 0.646 | 0.00783 | -0.047 | 82.501
4 | 0.699 | 0.00801 | -0.047 | 87.358
4.5 | 0.746 | 0.00816 | -0.047 | 91.509
5 | 0.787 | 0.0084 | -0.047 | 93.635
5.5 | 0.818 | 0.00862 | -0.047 | 94.923
6 | 0.839 | 0.00875 | -0.047 | 95.941
6.5 | 0.849 | 0.00901 | -0.047 | 94.214
7 | 0.846 | 0.00934 | -0.047 | 90.516
7.5 | 0.831 | 0.00966 | -0.047 | 85.965
8 | 0.805 | 0.00998 | -0.047 | 80.6
8.5 | 0.77 | 0.01009 | -0.047 | 76.283
9 | 0.728 | 0.01074 | -0.047 | 67.782
9.5 | 0.682 | 0.0112 | -0.047 | 60.863
10 | 0.633 | 0.01163 | -0.047 | 54.419
10.5 | 0.584 | 0.01166 | -0.047 | 50.103
11 | 0.537 | 0.01182 | -0.046 | 45.379
11.5 | 0.491 | 0.01251 | -0.046 | 39.254

## 138. Re 18M Mach 0.00 (2)
BIGFOIL.COM POLAR EXPORT
NM29
NM29 |  |  |  | Cl Max: | 1.9906 | at alpha= | 17.5 | deg
XFOIL ncrit=9 |  |  |  | L/D Max: | 152.861 | at alpha= | 7 | deg
Re: | 18000000 |  |  | Cd Min: | 0.07956 | at alpha= | 20 | deg
Mach: | 0 |  |  | Cl=0 at alpha= | -2.0096 | deg
|  |  |  | @ Cl=0.1, Cd= | 0.0050034
|  |  |  | @ Cl=0.4, Cd= | 0.0049687
|  |  |  | @ Cl=0.6, Cd= | 0.0053067
alpha (deg) | Cl | Cd | Cm | Cl/Cd
-3.5 | -0.1701 | 0.00521 | -0.0479 | -32.6488
-3 | -0.1132 | 0.00518 | -0.048 | -21.8533
-2.5 | -0.0561 | 0.00513 | -0.048 | -10.9357
-2 | 0.0011 | 0.00507 | -0.048 | 0.21696
-1.5 | 0.0582 | 0.00504 | -0.0481 | 11.5476
-1 | 0.1153 | 0.00499 | -0.0482 | 23.1062
-0.5 | 0.1725 | 0.00495 | -0.0483 | 34.8485
0 | 0.2297 | 0.00489 | -0.0484 | 46.9734
1 | 0.3439 | 0.00488 | -0.0487 | 70.4713
1.5 | 0.4008 | 0.00497 | -0.0488 | 80.6439
2 | 0.4576 | 0.00502 | -0.0489 | 91.1554
2.5 | 0.5142 | 0.00518 | -0.049 | 99.2664
3 | 0.571 | 0.00524 | -0.0492 | 108.9695
3.5 | 0.6275 | 0.00537 | -0.0492 | 116.8529
4 | 0.6836 | 0.00561 | -0.0492 | 121.8538
4.5 | 0.7396 | 0.00582 | -0.0493 | 127.079
5 | 0.7955 | 0.00603 | -0.0492 | 131.9237
6 | 0.9069 | 0.00624 | -0.0491 | 145.3365
6.5 | 0.9598 | 0.00634 | -0.0484 | 151.388
7 | 1.015 | 0.00664 | -0.0483 | 152.8614
7.5 | 1.0698 | 0.00702 | -0.0481 | 152.3932
8 | 1.1244 | 0.00737 | -0.0479 | 152.5645
8.5 | 1.1783 | 0.00786 | -0.0476 | 149.9109
9 | 1.2317 | 0.00841 | -0.0473 | 146.4566
10 | 1.3381 | 0.0094 | -0.0467 | 142.3511
10.5 | 1.3906 | 0.00993 | -0.0463 | 140.0403
11 | 1.4426 | 0.01051 | -0.0459 | 137.2598
11.5 | 1.4941 | 0.01112 | -0.0454 | 134.3615
12 | 1.5449 | 0.01178 | -0.0449 | 131.146
12.5 | 1.5948 | 0.01252 | -0.0443 | 127.3802
13 | 1.6436 | 0.01336 | -0.0436 | 123.024
13.5 | 1.691 | 0.01435 | -0.0427 | 117.8397
14 | 1.7356 | 0.01566 | -0.0415 | 110.8301
14.5 | 1.7806 | 0.01676 | -0.0405 | 106.2411
15 | 1.8237 | 0.01796 | -0.0392 | 101.5423
15.5 | 1.8648 | 0.01928 | -0.0378 | 96.722
16 | 1.9032 | 0.02075 | -0.0361 | 91.7205
16.5 | 1.938 | 0.02238 | -0.034 | 86.5952
17 | 1.9679 | 0.02425 | -0.0315 | 81.1505
17.5 | 1.9906 | 0.02639 | -0.0284 | 75.4301
18 | 1.9882 | 0.02907 | -0.0222 | 68.3935
18.5 | 1.9767 | 0.03374 | -0.0193 | 58.5862
19 | 1.9567 | 0.0422 | -0.0225 | 46.3673
19.5 | 1.9133 | 0.05621 | -0.0305 | 34.0384
20 | 1.8158 | 0.07956 | -0.0431 | 22.823

## 139. Re 18M Mach 0.10 (1)
BIGFOIL.COM POLAR EXPORT
NM29
NM29 |  |  |  | Cl Max: | 0.846 | at alpha= | 6.5 | deg
JavaFoil+Calcfoil stall+Eppler ext transition |  |  |  | L/D Max: | 95.332 | at alpha= | 6 | deg
Re: | 18000000 |  |  | Cd Min: | 0.00668 | at alpha= | -0.5 | deg
Mach: | 0.1 |  |  | Cl=0 at alpha= | -2.1404 | deg
|  |  |  | @ Cl=0.1, Cd= | 0.006899
|  |  |  | @ Cl=0.4, Cd= | 0.0068659
|  |  |  | @ Cl=0.6, Cd= | 0.01274
alpha (deg) | Cl | Cd | Cm | Cl/Cd
-12.5 | -0.158 | 0.0726 | -0.029 | -2.178
-12 | -0.175 | 0.06801 | -0.029 | -2.57
-11.5 | -0.193 | 0.06318 | -0.03 | -3.054
-11 | -0.214 | 0.05497 | -0.032 | -3.892
-10.5 | -0.239 | 0.04314 | -0.036 | -5.541
-10 | -0.297 | 0.01088 | -0.046 | -27.341
-9.5 | -0.329 | 0.00894 | -0.048 | -36.773
-9 | -0.292 | 0.04288 | -0.033 | -6.812
-8.5 | -0.369 | 0.00877 | -0.047 | -42.058
-8 | -0.383 | 0.00823 | -0.047 | -46.523
-7.5 | -0.39 | 0.00802 | -0.047 | -48.654
-7 | -0.39 | 0.00785 | -0.047 | -49.754
-6.5 | -0.382 | 0.00783 | -0.047 | -48.756
-6 | -0.363 | 0.00768 | -0.047 | -47.336
-5.5 | -0.336 | 0.00752 | -0.047 | -44.651
-5 | -0.3 | 0.00738 | -0.047 | -40.614
-4.5 | -0.257 | 0.00733 | -0.047 | -35.028
-4 | -0.207 | 0.00723 | -0.047 | -28.655
-3.5 | -0.153 | 0.00715 | -0.047 | -21.461
-3 | -0.098 | 0.00708 | -0.047 | -13.84
-2.5 | -0.041 | 0.00707 | -0.047 | -5.847
-2 | 0.016 | 0.00702 | -0.047 | 2.298
-1.5 | 0.074 | 0.00702 | -0.047 | 10.543
-1 | 0.132 | 0.00675 | -0.047 | 19.592
-0.5 | 0.19 | 0.00668 | -0.047 | 28.479
0 | 0.248 | 0.00675 | -0.047 | 36.817
0.5 | 0.306 | 0.0068 | -0.047 | 45.056
1 | 0.364 | 0.00681 | -0.047 | 53.433
1.5 | 0.422 | 0.0069 | -0.047 | 61.122
2 | 0.48 | 0.00693 | -0.047 | 69.233
2.5 | 0.537 | 0.00761 | -0.047 | 70.573
3 | 0.594 | 0.00771 | -0.047 | 77.011
3.5 | 0.649 | 0.00785 | -0.047 | 82.725
4 | 0.703 | 0.00803 | -0.047 | 87.54
4.5 | 0.75 | 0.00818 | -0.047 | 91.623
5 | 0.79 | 0.00843 | -0.047 | 93.652
5.5 | 0.82 | 0.00866 | -0.047 | 94.768
6 | 0.84 | 0.00881 | -0.047 | 95.332
6.5 | 0.846 | 0.00906 | -0.047 | 93.385
7 | 0.84 | 0.0094 | -0.047 | 89.341
7.5 | 0.82 | 0.00973 | -0.047 | 84.28
8 | 0.789 | 0.01006 | -0.047 | 78.417
8.5 | 0.747 | 0.01047 | -0.047 | 71.404
9 | 0.699 | 0.01083 | -0.047 | 64.565
9.5 | 0.647 | 0.01132 | -0.047 | 57.161
10 | 0.593 | 0.01178 | -0.047 | 50.32
10.5 | 0.539 | 0.01181 | -0.047 | 45.627
11 | 0.487 | 0.01201 | -0.047 | 40.519
11.5 | 0.437 | 0.01274 | -0.047 | 34.324

## 140. Re 18M Mach 0.10 (2)
BIGFOIL.COM POLAR EXPORT
NM29
NM29 |  |  |  | Cl Max: | 1.9469 | at alpha= | 17 | deg
XFOIL ncrit=9 |  |  |  | L/D Max: | 153.009 | at alpha= | 7 | deg
Re: | 18000000 |  |  | Cd Min: | 0.14138 | at alpha= | 20 | deg
Mach: | 0.1 |  |  | Cl=0 at alpha= | -2.0078 | deg
|  |  |  | @ Cl=0.1, Cd= | 0.0050038
|  |  |  | @ Cl=0.4, Cd= | 0.0049658
|  |  |  | @ Cl=0.6, Cd= | 0.0053087
alpha (deg) | Cl | Cd | Cm | Cl/Cd
-16.5 | -1.5436 | 0.03104 | -0.0505 | -49.7294
-16 | -1.5195 | 0.02626 | -0.0517 | -57.8637
-15.5 | -1.4831 | 0.02285 | -0.052 | -64.9059
-15 | -1.4403 | 0.02021 | -0.0519 | -71.2667
-14.5 | -1.3935 | 0.01809 | -0.0517 | -77.0315
-13.5 | -1.2941 | 0.01446 | -0.0512 | -89.4952
-13 | -1.2422 | 0.01295 | -0.051 | -95.9228
-12.5 | -1.1887 | 0.0118 | -0.0507 | -100.7373
-12 | -1.1341 | 0.01092 | -0.0505 | -103.8553
-11.5 | -1.0789 | 0.01014 | -0.0502 | -106.4004
-11 | -1.0234 | 0.00944 | -0.0499 | -108.411
-10.5 | -0.9675 | 0.0088 | -0.0497 | -109.9432
-9.5 | -0.8551 | 0.00754 | -0.0494 | -113.4085
-9 | -0.7985 | 0.00711 | -0.0492 | -112.3066
-8.5 | -0.7391 | 0.00678 | -0.0496 | -109.0118
-8 | -0.6844 | 0.0066 | -0.0489 | -103.697
-7.5 | -0.6289 | 0.00659 | -0.0485 | -95.4325
-7 | -0.5725 | 0.00654 | -0.0483 | -87.5382
-6.5 | -0.5155 | 0.00635 | -0.0482 | -81.1811
-6 | -0.4584 | 0.00617 | -0.0482 | -74.295
-5.5 | -0.4014 | 0.00618 | -0.0481 | -64.9515
-4 | -0.2291 | 0.00542 | -0.0482 | -42.2694
-3.5 | -0.1714 | 0.00521 | -0.0482 | -32.8983
-3 | -0.114 | 0.00518 | -0.0482 | -22.0077
-2 | 0.0009 | 0.00509 | -0.0483 | 0.17682
-1.5 | 0.0584 | 0.00504 | -0.0483 | 11.5873
-1 | 0.1159 | 0.00499 | -0.0484 | 23.2265
-0.5 | 0.1734 | 0.00495 | -0.0485 | 35.0303
0 | 0.231 | 0.00489 | -0.0486 | 47.2393
0.5 | 0.2884 | 0.00491 | -0.0487 | 58.7373
1 | 0.3458 | 0.00489 | -0.049 | 70.7157
1.5 | 0.403 | 0.00497 | -0.049 | 81.0865
2 | 0.4603 | 0.00503 | -0.0491 | 91.5109
2.5 | 0.5172 | 0.00518 | -0.0492 | 99.8456
3 | 0.5743 | 0.00525 | -0.0493 | 109.3905
3.5 | 0.6312 | 0.00538 | -0.0494 | 117.3234
4 | 0.6877 | 0.00562 | -0.0494 | 122.3665
4.5 | 0.7442 | 0.00583 | -0.0494 | 127.6501
5 | 0.8006 | 0.00606 | -0.0493 | 132.1122
5.5 | 0.857 | 0.0062 | -0.0493 | 138.2258
6 | 0.9128 | 0.00626 | -0.0491 | 145.8147
6.5 | 0.9663 | 0.00637 | -0.0483 | 151.6954
7 | 1.0221 | 0.00668 | -0.0482 | 153.009
7.5 | 1.0774 | 0.00707 | -0.0479 | 152.3904
8 | 1.1327 | 0.00743 | -0.0476 | 152.4495
8.5 | 1.1871 | 0.00797 | -0.0473 | 148.946
9.5 | 1.2954 | 0.00901 | -0.0465 | 143.7736
10 | 1.3492 | 0.00954 | -0.046 | 141.4256
10.5 | 1.4025 | 0.0101 | -0.0455 | 138.8614
11 | 1.4552 | 0.01071 | -0.0449 | 135.873
11.5 | 1.5074 | 0.01138 | -0.0443 | 132.4605
12 | 1.5588 | 0.01213 | -0.0436 | 128.5078
12.5 | 1.609 | 0.01302 | -0.0427 | 123.5791
13 | 1.6577 | 0.01407 | -0.0417 | 117.8181
13.5 | 1.7043 | 0.01536 | -0.0405 | 110.957
14 | 1.7506 | 0.01655 | -0.0392 | 105.7764
14.5 | 1.7949 | 0.01788 | -0.0377 | 100.3859
15 | 1.8366 | 0.0194 | -0.036 | 94.6701
15.5 | 1.875 | 0.02111 | -0.034 | 88.8205
16 | 1.9085 | 0.0231 | -0.0316 | 82.619
16.5 | 1.9349 | 0.02545 | -0.0285 | 76.0275
17 | 1.9469 | 0.02826 | -0.024 | 68.8924
17.5 | 1.9303 | 0.03232 | -0.0182 | 59.7246
18 | 1.9069 | 0.04067 | -0.0205 | 46.8871
18.5 | 1.8669 | 0.05444 | -0.029 | 34.2928
19 | 1.7818 | 0.07614 | -0.0414 | 23.4016
19.5 | 1.6475 | 0.10641 | -0.0574 | 15.4826
20 | 1.5039 | 0.14138 | -0.077 | 10.6373

## 141. Re 18M Mach 0.25 (1)
BIGFOIL.COM POLAR EXPORT
NM29
NM29 |  |  |  | Cl Max: | 0.835 | at alpha= | 6 | deg
JavaFoil+Calcfoil stall+Eppler ext transition |  |  |  | L/D Max: | 93.875 | at alpha= | 5 | deg
Re: | 18000000 |  |  | Cd Min: | 0.00671 | at alpha= | -0.5 | deg
Mach: | 0.25 |  |  | Cl=0 at alpha= | -2.1441 | deg
|  |  |  | @ Cl=0.1, Cd= | 0.01342
|  |  |  | @ Cl=0.4, Cd= | 0.01342
|  |  |  | @ Cl=0.6, Cd= | 0.01342
alpha (deg) | Cl | Cd | Cm | Cl/Cd
-11.5 | -0.053 | 0.06824 | -0.028 | -0.779
-11 | -0.05 | 0.06462 | -0.028 | -0.779
-10.5 | -0.048 | 0.06037 | -0.029 | -0.789
-10 | -0.045 | 0.05593 | -0.03 | -0.803
-9.5 | -0.043 | 0.04872 | -0.032 | -0.873
-9 | -0.113 | 0.02038 | -0.043 | -5.531
-8.5 | -0.196 | 0.00872 | -0.049 | -22.52
-8 | -0.252 | 0.00844 | -0.049 | -29.892
-7.5 | -0.297 | 0.00824 | -0.049 | -36.019
-7 | -0.328 | 0.00802 | -0.049 | -40.88
-6.5 | -0.344 | 0.00799 | -0.049 | -43.032
-6 | -0.344 | 0.00782 | -0.049 | -44.001
-5.5 | -0.329 | 0.00764 | -0.049 | -43.034
-5 | -0.3 | 0.00747 | -0.049 | -40.135
-4.5 | -0.26 | 0.00739 | -0.049 | -35.182
-4 | -0.211 | 0.00728 | -0.049 | -28.992
-3.5 | -0.157 | 0.00719 | -0.049 | -21.824
-3 | -0.1 | 0.00712 | -0.049 | -14.094
-2.5 | -0.042 | 0.0071 | -0.049 | -5.977
-2 | 0.017 | 0.00708 | -0.049 | 2.339
-1.5 | 0.076 | 0.00705 | -0.049 | 10.793
-1 | 0.136 | 0.00677 | -0.049 | 20.052
-0.5 | 0.196 | 0.00671 | -0.049 | 29.137
0 | 0.255 | 0.00676 | -0.049 | 37.738
0.5 | 0.315 | 0.00683 | -0.048 | 46.094
1 | 0.374 | 0.00685 | -0.048 | 54.635
1.5 | 0.433 | 0.00694 | -0.048 | 62.438
2 | 0.493 | 0.00697 | -0.048 | 70.674
2.5 | 0.552 | 0.00768 | -0.048 | 71.846
3 | 0.61 | 0.0078 | -0.048 | 78.248
3.5 | 0.667 | 0.00794 | -0.048 | 83.95
4 | 0.721 | 0.00814 | -0.048 | 88.595
4.5 | 0.767 | 0.00832 | -0.048 | 92.252
5 | 0.804 | 0.00857 | -0.048 | 93.875
5.5 | 0.828 | 0.00884 | -0.048 | 93.653
6 | 0.835 | 0.009 | -0.048 | 92.731
6.5 | 0.821 | 0.00932 | -0.048 | 88.076
7 | 0.785 | 0.00971 | -0.048 | 80.842
7.5 | 0.726 | 0.00984 | -0.048 | 73.737
8 | 0.646 | 0.0105 | -0.048 | 61.497
8.5 | 0.548 | 0.01095 | -0.048 | 50.069
9 | 0.438 | 0.011 | -0.048 | 39.82
9.5 | 0.317 | 0.01153 | -0.048 | 27.486
10 | 0.161 | 0.01212 | -0.048 | 13.255
10.5 | 0.088 | 0.01287 | -0.048 | 6.821
11 | 0.091 | 0.01342 | -0.048 | 6.8

## 142. Re 18M Mach 0.25 (2)
BIGFOIL.COM POLAR EXPORT
NM29
NM29 |  |  |  | Cl Max: | 1.6842 | at alpha= | 13 | deg
XFOIL ncrit=9 |  |  |  | L/D Max: | 153.115 | at alpha= | 6.5 | deg
Re: | 18000000 |  |  | Cd Min: | 0.18227 | at alpha= | 18 | deg
Mach: | 0.25 |  |  | Cl=0 at alpha= | -2.0017 | deg
|  |  |  | @ Cl=0.1, Cd= | 0.0050193
|  |  |  | @ Cl=0.4, Cd= | 0.0049489
|  |  |  | @ Cl=0.6, Cd= | 0.0053181
alpha (deg) | Cl | Cd | Cm | Cl/Cd
-13.5 | -0.7288 | 0.15873 | 0.0487 | -4.5914
-12 | -0.9503 | 0.08194 | 0.0041 | -11.5975
-11.5 | -1.0095 | 0.05534 | -0.0291 | -18.2418
-11 | -1.0508 | 0.02719 | -0.053 | -38.6466
-10.5 | -1.0259 | 0.01534 | -0.0577 | -66.8774
-10 | -0.97 | 0.01171 | -0.0574 | -82.8352
-9.5 | -0.909 | 0.00998 | -0.0564 | -91.0822
-9 | -0.847 | 0.00883 | -0.0555 | -95.923
-8.5 | -0.784 | 0.00786 | -0.0548 | -99.7455
-8 | -0.722 | 0.00714 | -0.054 | -101.1204
-7.5 | -0.6622 | 0.00708 | -0.0528 | -93.5311
-7 | -0.6015 | 0.00701 | -0.052 | -85.806
-6.5 | -0.5406 | 0.00682 | -0.0514 | -79.2669
-6 | -0.4799 | 0.00662 | -0.051 | -72.4924
-5.5 | -0.4196 | 0.00654 | -0.0506 | -64.159
-5 | -0.3594 | 0.00624 | -0.0503 | -57.5962
-4.5 | -0.2991 | 0.00582 | -0.0501 | -51.3918
-4 | -0.2388 | 0.00551 | -0.05 | -43.3394
-3.5 | -0.1786 | 0.00524 | -0.0499 | -34.084
-3 | -0.119 | 0.00519 | -0.0498 | -22.9287
-2 | 0.0002 | 0.0051 | -0.0497 | 0.039216
-1.5 | 0.0597 | 0.00506 | -0.0497 | 11.7984
-1 | 0.1191 | 0.005 | -0.0497 | 23.82
-0.5 | 0.1785 | 0.00497 | -0.0498 | 35.9155
0 | 0.2379 | 0.00489 | -0.0499 | 48.6503
0.5 | 0.2972 | 0.00491 | -0.0499 | 60.5295
1 | 0.3565 | 0.00489 | -0.0502 | 72.9039
1.5 | 0.4156 | 0.00497 | -0.0502 | 83.6217
2 | 0.4748 | 0.00504 | -0.0503 | 94.2063
2.5 | 0.5337 | 0.0052 | -0.0503 | 102.6346
3 | 0.5929 | 0.0053 | -0.0503 | 111.8679
3.5 | 0.6519 | 0.00545 | -0.0503 | 119.6147
4 | 0.7106 | 0.00574 | -0.0502 | 123.7979
4.5 | 0.7696 | 0.00595 | -0.05 | 129.3445
5 | 0.8286 | 0.00616 | -0.0498 | 134.513
6 | 0.9461 | 0.00636 | -0.049 | 148.7579
6.5 | 1.0029 | 0.00655 | -0.048 | 153.1145
7 | 1.0617 | 0.00695 | -0.0474 | 152.7626
7.5 | 1.1207 | 0.00734 | -0.0467 | 152.6839
8 | 1.1788 | 0.00797 | -0.0459 | 147.9046
8.5 | 1.2375 | 0.00851 | -0.045 | 145.4172
9 | 1.296 | 0.00908 | -0.044 | 142.7313
9.5 | 1.3544 | 0.00972 | -0.0429 | 139.3416
10 | 1.4125 | 0.01045 | -0.0417 | 135.1675
10.5 | 1.47 | 0.0113 | -0.0402 | 130.0885
11 | 1.5265 | 0.01236 | -0.0386 | 123.5032
11.5 | 1.5811 | 0.01373 | -0.0366 | 115.1566
12 | 1.6318 | 0.01567 | -0.0341 | 104.1353
12.5 | 1.6715 | 0.01904 | -0.0307 | 87.7889
13 | 1.6842 | 0.02509 | -0.0258 | 67.1263
13.5 | 1.6636 | 0.03248 | -0.02 | 51.2192
14 | 1.6251 | 0.04091 | -0.0201 | 39.7238
14.5 | 1.5936 | 0.05611 | -0.0332 | 28.4014
15 | 1.5576 | 0.07152 | -0.043 | 21.7785
15.5 | 1.5183 | 0.08631 | -0.0505 | 17.5912
16 | 1.4765 | 0.10111 | -0.0576 | 14.6029
16.5 | 1.4276 | 0.11726 | -0.0656 | 12.1747
17 | 1.3704 | 0.13584 | -0.0757 | 10.0883
17.5 | 1.307 | 0.15723 | -0.0884 | 8.3127
18 | 1.2394 | 0.18227 | -0.1044 | 6.7998

## 143. Re 18M Mach 0.50 (1)
BIGFOIL.COM POLAR EXPORT
NM29
NM29 |  |  |  | Cl Max: | 1.17 | at alpha= | 20 | deg
JavaFoil+Calcfoil stall+Eppler ext transition |  |  |  | L/D Max: | 92.059 | at alpha= | 4.5 | deg
Re: | 18000000 |  |  | Cd Min: | 0.00686 | at alpha= | -0.5 | deg
Mach: | 0.5 |  |  | Cl=0 at alpha= | -2.1385 | deg
|  |  |  | @ Cl=0.1, Cd= | 0.0071633
|  |  |  | @ Cl=0.4, Cd= | 0.007
|  |  |  | @ Cl=0.6, Cd= | 0.011271
alpha (deg) | Cl | Cd | Cm | Cl/Cd
-20 | -0.951 | 0.16498 | -0.033 | -5.766
-19.5 | -0.927 | 0.1504 | -0.034 | -6.166
-19 | -0.897 | 0.16267 | -0.032 | -5.517
-18.5 | -0.873 | 0.14774 | -0.033 | -5.907
-18 | -0.849 | 0.13225 | -0.033 | -6.419
-17.5 | -0.825 | 0.12044 | -0.034 | -6.853
-17 | -0.793 | 0.1306 | -0.032 | -6.072
-16.5 | -0.77 | 0.11568 | -0.033 | -6.654
-16 | -0.748 | 0.10179 | -0.035 | -7.347
-15.5 | -0.714 | 0.11117 | -0.031 | -6.419
-15 | -0.692 | 0.09617 | -0.033 | -7.198
-14.5 | -0.677 | 0.07792 | -0.038 | -8.693
-14 | -0.636 | 0.09115 | -0.031 | -6.979
-13.5 | -0.621 | 0.07388 | -0.037 | -8.405
-13 | -0.615 | 0.05221 | -0.042 | -11.775
-12.5 | -0.56 | 0.07491 | -0.033 | -7.471
-12 | -0.542 | 0.06177 | -0.038 | -8.776
-11.5 | -0.55 | 0.03266 | -0.046 | -16.831
-11 | -0.482 | 0.0617 | -0.035 | -7.81
-10.5 | -0.468 | 0.04661 | -0.04 | -10.037
-10 | -0.429 | 0.0547 | -0.035 | -7.837
-9.5 | -0.424 | 0.03301 | -0.044 | -12.859
-9 | -0.388 | 0.03776 | -0.041 | -10.262
-8.5 | -0.423 | 0.00943 | -0.055 | -44.812
-8 | -0.39 | 0.00883 | -0.055 | -44.108
-7.5 | -0.356 | 0.00876 | -0.055 | -40.684
-7 | -0.323 | 0.00853 | -0.055 | -37.882
-6.5 | -0.29 | 0.00841 | -0.055 | -34.506
-6 | -0.257 | 0.00821 | -0.054 | -31.297
-5.5 | -0.224 | 0.00801 | -0.054 | -27.919
-5 | -0.19 | 0.00774 | -0.054 | -24.591
-4.5 | -0.157 | 0.00764 | -0.054 | -20.561
-4 | -0.215 | 0.00755 | -0.054 | -28.495
-3.5 | -0.168 | 0.00741 | -0.054 | -22.669
-3 | -0.11 | 0.00732 | -0.054 | -15.017
-2.5 | -0.047 | 0.00726 | -0.054 | -6.47
-2 | 0.018 | 0.00726 | -0.054 | 2.539
-1.5 | 0.085 | 0.00717 | -0.054 | 11.847
-1 | 0.152 | 0.00714 | -0.054 | 21.258
-0.5 | 0.219 | 0.00686 | -0.054 | 31.874
0 | 0.285 | 0.00688 | -0.054 | 41.489
0.5 | 0.352 | 0.007 | -0.054 | 50.229
1 | 0.418 | 0.007 | -0.054 | 59.702
1.5 | 0.484 | 0.00713 | -0.054 | 67.908
2 | 0.55 | 0.00719 | -0.054 | 76.561
2.5 | 0.616 | 0.008 | -0.054 | 76.967
3 | 0.681 | 0.00819 | -0.054 | 83.126
3.5 | 0.742 | 0.0084 | -0.054 | 88.325
4 | 0.798 | 0.00871 | -0.054 | 91.581
4.5 | 0.83 | 0.00902 | -0.054 | 92.059
5 | 0.802 | 0.00941 | -0.054 | 85.282
5.5 | 0.507 | 0.00974 | -0.054 | 52.041
6 | 0.54 | 0.01001 | -0.054 | 53.907
6.5 | 0.572 | 0.01055 | -0.054 | 54.257
7 | 0.605 | 0.0114 | -0.054 | 53.07
7.5 | 0.638 | 0.01239 | -0.054 | 51.492
8 | 0.67 | 0.01328 | -0.054 | 50.465
8.5 | 0.703 | 0.01329 | -0.054 | 52.877
9 | 0.735 | 0.01415 | -0.054 | 51.958
9.5 | 0.717 | 0.02177 | -0.05 | 32.936
10 | 0.726 | 0.02885 | -0.047 | 25.153
10.5 | 0.772 | 0.02428 | -0.049 | 31.788
11 | 0.817 | 0.02098 | -0.05 | 38.927
11.5 | 0.783 | 0.04469 | -0.044 | 17.528
12 | 0.854 | 0.02875 | -0.048 | 29.715
12.5 | 0.817 | 0.06078 | -0.041 | 13.448
13 | 0.841 | 0.06671 | -0.04 | 12.6
13.5 | 0.835 | 0.0966 | -0.032 | 8.642
14 | 0.871 | 0.09155 | -0.035 | 9.517
14.5 | 0.885 | 0.11348 | -0.031 | 7.795
15 | 0.917 | 0.10946 | -0.034 | 8.379
15.5 | 0.936 | 0.12962 | -0.032 | 7.223
16 | 0.968 | 0.12367 | -0.034 | 7.824
16.5 | 0.988 | 0.14406 | -0.032 | 6.861
17 | 1.019 | 0.13828 | -0.034 | 7.369
17.5 | 1.04 | 0.16048 | -0.033 | 6.483
18 | 1.072 | 0.14877 | -0.034 | 7.205
18.5 | 1.094 | 0.17149 | -0.033 | 6.377
19 | 1.125 | 0.16073 | -0.035 | 6.996
19.5 | 1.146 | 0.18106 | -0.034 | 6.329
20 | 1.17 | 0.19849 | -0.034 | 5.894

## 144. Re 18M Mach 0.50 (2)
BIGFOIL.COM POLAR EXPORT
NM29
NM29 |  |  |  | Cl Max: | 1.2615 | at alpha= | 7.5 | deg
XFOIL ncrit=9 |  |  |  | L/D Max: | 158.321 | at alpha= | 6 | deg
Re: | 18000000 |  |  | Cd Min: | 0.23811 | at alpha= | -20 | deg
Mach: | 0.5 |  |  | Cl=0 at alpha= | -1.9709 | deg
|  |  |  | @ Cl=0.1, Cd= | 0.0050793
|  |  |  | @ Cl=0.4, Cd= | 0.0049319
|  |  |  | @ Cl=0.6, Cd= | 0.0053227
alpha (deg) | Cl | Cd | Cm | Cl/Cd
-20 | -0.6409 | 0.23811 | 0.062 | -2.6916
-19.5 | -0.6298 | 0.23136 | 0.0592 | -2.7222
-19 | -0.6187 | 0.22465 | 0.0564 | -2.7541
-18.5 | -0.6076 | 0.21802 | 0.0536 | -2.7869
-18 | -0.5964 | 0.21148 | 0.0509 | -2.8201
-17.5 | -0.5854 | 0.20498 | 0.0482 | -2.8559
-17 | -0.579 | 0.19649 | 0.0454 | -2.9467
-16.5 | -0.5688 | 0.18998 | 0.0427 | -2.994
-16 | -0.8109 | 0.22809 | 0.0805 | -3.5552
-15.5 | -0.7905 | 0.21916 | 0.0759 | -3.607
-15 | -0.5373 | 0.17215 | 0.0352 | -3.1211
-14.5 | -0.5254 | 0.16709 | 0.0329 | -3.1444
-14 | -0.7309 | 0.19332 | 0.063 | -3.7808
-13.5 | -0.7111 | 0.18597 | 0.0593 | -3.8237
-13 | -0.6921 | 0.17821 | 0.0556 | -3.8836
-12.5 | -0.6744 | 0.17002 | 0.0519 | -3.9666
-12 | -0.6591 | 0.16143 | 0.0484 | -4.0829
-11.5 | -0.647 | 0.15183 | 0.0446 | -4.2613
-11 | -0.6391 | 0.14156 | 0.0407 | -4.5147
-10.5 | -0.6305 | 0.1321 | 0.037 | -4.7729
-10 | -0.6217 | 0.12313 | 0.0334 | -5.0491
-9.5 | -0.6139 | 0.11428 | 0.0297 | -5.3719
-9 | -0.6085 | 0.10514 | 0.0257 | -5.7875
-8.5 | -0.5995 | 0.09707 | 0.022 | -6.176
-8 | -0.5927 | 0.08978 | 0.0186 | -6.6017
-7.5 | -0.5861 | 0.08154 | 0.0138 | -7.1879
-7 | -0.5896 | 0.07123 | 0.0061 | -8.2774
-6.5 | -0.5676 | 0.05965 | -0.011 | -9.5155
-6 | -0.5284 | 0.04481 | -0.0337 | -11.792
-5.5 | -0.4832 | 0.02954 | -0.0493 | -16.3575
-5 | -0.4308 | 0.01448 | -0.0582 | -29.7514
-4.5 | -0.3614 | 0.0074 | -0.0599 | -48.8378
-4 | -0.2871 | 0.00606 | -0.0588 | -47.3762
-3.5 | -0.2141 | 0.00555 | -0.0577 | -38.5766
-3 | -0.1428 | 0.00529 | -0.0569 | -26.9943
-2.5 | -0.0728 | 0.00521 | -0.0562 | -13.9731
-1.5 | 0.0648 | 0.0051 | -0.0555 | 12.7059
-1 | 0.133 | 0.00506 | -0.0553 | 26.2846
-0.5 | 0.2009 | 0.00501 | -0.0552 | 40.0998
0 | 0.2688 | 0.00496 | -0.0552 | 54.1935
0.5 | 0.3365 | 0.00496 | -0.0552 | 67.8427
1 | 0.4044 | 0.00493 | -0.0553 | 82.0284
1.5 | 0.4722 | 0.00503 | -0.0551 | 93.8767
2 | 0.5402 | 0.00514 | -0.055 | 105.0973
3.5 | 0.7464 | 0.00577 | -0.0537 | 129.3588
4.5 | 0.887 | 0.00636 | -0.0517 | 139.4654
5 | 0.9591 | 0.0066 | -0.0503 | 145.3182
5.5 | 1.0325 | 0.00683 | -0.0486 | 151.1713
6 | 1.1035 | 0.00697 | -0.0457 | 158.3214
6.5 | 1.1798 | 0.00767 | -0.0427 | 153.8201
7 | 1.2409 | 0.01183 | -0.0368 | 104.8943
7.5 | 1.2615 | 0.02103 | -0.0307 | 59.9857
8 | 1.2484 | 0.03173 | -0.028 | 39.3445
8.5 | 1.216 | 0.04228 | -0.0331 | 28.7606
9 | 1.1952 | 0.0596 | -0.0516 | 20.0537
9.5 | 1.1675 | 0.07344 | -0.0595 | 15.8973
10 | 1.1399 | 0.08634 | -0.0658 | 13.2025
10.5 | 1.1152 | 0.09884 | -0.0718 | 11.2829
11 | 1.0944 | 0.11121 | -0.0778 | 9.8408
11.5 | 1.0772 | 0.12357 | -0.0838 | 8.7173
12 | 1.0645 | 0.13592 | -0.09 | 7.8318
12.5 | 1.0558 | 0.14831 | -0.0963 | 7.1189

## 145. Re 20M Mach 0.00 (1)
BIGFOIL.COM POLAR EXPORT
NM29
NM29 |  |  |  | Cl Max: | 0.849 | at alpha= | 6.5 | deg
JavaFoil+Calcfoil stall+Eppler ext transition |  |  |  | L/D Max: | 96.028 | at alpha= | 5.5 | deg
Re: | 20000000 |  |  | Cd Min: | 0.00666 | at alpha= | -0.5 | deg
Mach: | 0 |  |  | Cl=0 at alpha= | -2.1404 | deg
|  |  |  | @ Cl=0.1, Cd= | 0.0068279
|  |  |  | @ Cl=0.4, Cd= | 0.0068124
|  |  |  | @ Cl=0.6, Cd= | 0.01325
alpha (deg) | Cl | Cd | Cm | Cl/Cd
-12.5 | -0.192 | 0.06948 | -0.03 | -2.77
-12 | -0.208 | 0.06516 | -0.03 | -3.195
-11.5 | -0.226 | 0.05837 | -0.032 | -3.873
-11 | -0.249 | 0.04584 | -0.035 | -5.426
-10.5 | -0.29 | 0.01861 | -0.043 | -15.611
-10 | -0.275 | 0.05408 | -0.03 | -5.083
-9.5 | -0.296 | 0.04561 | -0.033 | -6.479
-9 | -0.344 | 0.01675 | -0.043 | -20.522
-8.5 | -0.387 | 0.00857 | -0.047 | -45.187
-8 | -0.397 | 0.00811 | -0.047 | -48.976
-7.5 | -0.401 | 0.00792 | -0.047 | -50.603
-7 | -0.397 | 0.00772 | -0.047 | -51.476
-6.5 | -0.386 | 0.00774 | -0.047 | -49.835
-6 | -0.365 | 0.00759 | -0.047 | -48.127
-5.5 | -0.337 | 0.00743 | -0.047 | -45.274
-5 | -0.3 | 0.00735 | -0.047 | -40.751
-4.5 | -0.256 | 0.00725 | -0.047 | -35.287
-4 | -0.206 | 0.00717 | -0.047 | -28.758
-3.5 | -0.153 | 0.00711 | -0.047 | -21.496
-3 | -0.098 | 0.00704 | -0.047 | -13.854
-2.5 | -0.041 | 0.00699 | -0.047 | -5.888
-2 | 0.016 | 0.00703 | -0.047 | 2.282
-1.5 | 0.074 | 0.00694 | -0.047 | 10.617
-1 | 0.132 | 0.00669 | -0.047 | 19.673
-0.5 | 0.189 | 0.00666 | -0.047 | 28.434
0 | 0.247 | 0.00668 | -0.047 | 37.014
0.5 | 0.305 | 0.00677 | -0.047 | 45.026
1 | 0.362 | 0.00676 | -0.047 | 53.58
1.5 | 0.42 | 0.00684 | -0.047 | 61.378
2 | 0.477 | 0.00685 | -0.047 | 69.68
2.5 | 0.534 | 0.00756 | -0.047 | 70.691
3 | 0.591 | 0.00763 | -0.047 | 77.439
3.5 | 0.646 | 0.00778 | -0.047 | 83.088
4 | 0.699 | 0.00791 | -0.047 | 88.457
4.5 | 0.746 | 0.00811 | -0.047 | 92.025
5 | 0.787 | 0.0083 | -0.047 | 94.788
5.5 | 0.818 | 0.00852 | -0.047 | 96.028
6 | 0.839 | 0.00876 | -0.047 | 95.786
6.5 | 0.849 | 0.00893 | -0.047 | 95.064
7 | 0.846 | 0.00922 | -0.047 | 91.725
7.5 | 0.831 | 0.00955 | -0.047 | 86.972
8 | 0.805 | 0.00989 | -0.047 | 81.324
8.5 | 0.77 | 0.01028 | -0.047 | 74.882
9 | 0.728 | 0.01065 | -0.047 | 68.332
9.5 | 0.682 | 0.01104 | -0.047 | 61.738
10 | 0.633 | 0.01155 | -0.047 | 54.818
10.5 | 0.584 | 0.01148 | -0.047 | 50.901
11 | 0.537 | 0.01271 | -0.047 | 42.221
11.5 | 0.491 | 0.01325 | -0.046 | 37.041

## 146. Re 20M Mach 0.00 (2)
BIGFOIL.COM POLAR EXPORT
NM29
NM29 |  |  |  | Cl Max: | 2.0122 | at alpha= | 18 | deg
XFOIL ncrit=9 |  |  |  | L/D Max: | 155.528 | at alpha= | 7 | deg
Re: | 20000000 |  |  | Cd Min: | 0.0673 | at alpha= | 20 | deg
Mach: | 0 |  |  | Cl=0 at alpha= | -2.0096 | deg
|  |  |  | @ Cl=0.1, Cd= | 0.0049781
|  |  |  | @ Cl=0.4, Cd= | 0.0049592
|  |  |  | @ Cl=0.6, Cd= | 0.005311
alpha (deg) | Cl | Cd | Cm | Cl/Cd
-18.5 | -1.6534 | 0.03764 | -0.0425 | -43.9267
-18 | -1.6655 | 0.02979 | -0.0489 | -55.908
-17.5 | -1.6391 | 0.02636 | -0.0493 | -62.1813
-17 | -1.6042 | 0.02371 | -0.0494 | -67.6592
-16.5 | -1.5643 | 0.02151 | -0.0493 | -72.7243
-16 | -1.521 | 0.01963 | -0.0492 | -77.4834
-15.5 | -1.4753 | 0.018 | -0.0491 | -81.9611
-15 | -1.4283 | 0.01638 | -0.049 | -87.1978
-14.5 | -1.3796 | 0.01496 | -0.0489 | -92.2193
-14 | -1.3298 | 0.01364 | -0.0488 | -97.4927
-13.5 | -1.2789 | 0.01246 | -0.0487 | -102.6404
-13 | -1.2268 | 0.0115 | -0.0487 | -106.6783
-12.5 | -1.1738 | 0.01072 | -0.0486 | -109.4963
-12 | -1.1201 | 0.01003 | -0.0485 | -111.675
-11.5 | -1.066 | 0.00939 | -0.0484 | -113.525
-11 | -1.0115 | 0.0088 | -0.0484 | -114.9432
-10.5 | -0.9566 | 0.00826 | -0.0483 | -115.8111
-10 | -0.9016 | 0.00765 | -0.0483 | -117.8562
-9.5 | -0.8462 | 0.00717 | -0.0483 | -118.0195
-9 | -0.7904 | 0.0068 | -0.0482 | -116.2353
-8.5 | -0.7337 | 0.00658 | -0.0483 | -111.5046
-8 | -0.6794 | 0.00648 | -0.0479 | -104.8457
-7 | -0.5676 | 0.00629 | -0.0478 | -90.2385
-6.5 | -0.5112 | 0.00609 | -0.0478 | -83.9409
-6 | -0.4547 | 0.00594 | -0.0478 | -76.5488
-5.5 | -0.3981 | 0.00592 | -0.0478 | -67.2466
-3.5 | -0.1701 | 0.00515 | -0.048 | -33.0291
-3 | -0.1131 | 0.00513 | -0.048 | -22.0468
-2 | 0.0011 | 0.00504 | -0.0481 | 0.21825
-1.5 | 0.0583 | 0.005 | -0.0481 | 11.66
-1 | 0.1154 | 0.00497 | -0.0482 | 23.2193
-0.5 | 0.1726 | 0.00491 | -0.0483 | 35.1527
0 | 0.2298 | 0.00486 | -0.0485 | 47.284
0.5 | 0.2868 | 0.0049 | -0.0485 | 58.5306
1 | 0.3439 | 0.0049 | -0.0487 | 70.1837
1.5 | 0.4008 | 0.00496 | -0.0488 | 80.8065
2.5 | 0.5144 | 0.00515 | -0.049 | 99.8835
3 | 0.571 | 0.00527 | -0.0491 | 108.3491
3.5 | 0.6276 | 0.00535 | -0.0492 | 117.3084
4.5 | 0.7399 | 0.00578 | -0.0492 | 128.0104
5 | 0.7958 | 0.006 | -0.0492 | 132.6333
6 | 0.9076 | 0.00625 | -0.0492 | 145.216
6.5 | 0.9604 | 0.00623 | -0.0485 | 154.1573
7 | 1.0156 | 0.00653 | -0.0484 | 155.5283
7.5 | 1.0704 | 0.0069 | -0.0482 | 155.1304
8 | 1.1251 | 0.00724 | -0.048 | 155.4006
8.5 | 1.179 | 0.00774 | -0.0477 | 152.3256
9 | 1.2325 | 0.00828 | -0.0474 | 148.8527
9.5 | 1.286 | 0.00873 | -0.0471 | 147.3081
10 | 1.3391 | 0.00922 | -0.0468 | 145.2386
10.5 | 1.3917 | 0.00974 | -0.0465 | 142.885
11 | 1.4438 | 0.0103 | -0.046 | 140.1748
11.5 | 1.4954 | 0.0109 | -0.0456 | 137.1927
12 | 1.5463 | 0.01156 | -0.0451 | 133.763
12.5 | 1.5963 | 0.01229 | -0.0445 | 129.8861
13 | 1.6451 | 0.01314 | -0.0438 | 125.1979
13.5 | 1.6926 | 0.01412 | -0.0429 | 119.8725
14 | 1.7382 | 0.01528 | -0.0418 | 113.7565
14.5 | 1.7837 | 0.01633 | -0.0408 | 109.2284
15 | 1.8275 | 0.01747 | -0.0396 | 104.6079
15.5 | 1.8693 | 0.01872 | -0.0383 | 99.8558
16 | 1.9087 | 0.02011 | -0.0366 | 94.913
16.5 | 1.945 | 0.02164 | -0.0347 | 89.8799
17 | 1.977 | 0.02337 | -0.0324 | 84.5956
17.5 | 2.003 | 0.02534 | -0.0296 | 79.045
18 | 2.0122 | 0.02766 | -0.0246 | 72.7477
18.5 | 2.0017 | 0.03131 | -0.0195 | 63.9317
19 | 1.9869 | 0.03794 | -0.0201 | 52.3695
19.5 | 1.9577 | 0.049 | -0.026 | 39.9531
20 | 1.8891 | 0.0673 | -0.0361 | 28.0698

## 147. Re 20M Mach 0.10 (1)
BIGFOIL.COM POLAR EXPORT
NM29
NM29 |  |  |  | Cl Max: | 0.846 | at alpha= | 6.5 | deg
JavaFoil+Calcfoil stall+Eppler ext transition |  |  |  | L/D Max: | 95.963 | at alpha= | 5.5 | deg
Re: | 20000000 |  |  | Cd Min: | 0.00667 | at alpha= | -0.5 | deg
Mach: | 0.1 |  |  | Cl=0 at alpha= | -2.1404 | deg
|  |  |  | @ Cl=0.1, Cd= | 0.0068334
|  |  |  | @ Cl=0.4, Cd= | 0.0068197
|  |  |  | @ Cl=0.6, Cd= | 0.01365
alpha (deg) | Cl | Cd | Cm | Cl/Cd
-12.5 | -0.158 | 0.07147 | -0.029 | -2.216
-12 | -0.175 | 0.0673 | -0.029 | -2.601
-11.5 | -0.194 | 0.06169 | -0.031 | -3.137
-11 | -0.215 | 0.05252 | -0.033 | -4.096
-10.5 | -0.244 | 0.03661 | -0.038 | -6.651
-10 | -0.249 | 0.05615 | -0.029 | -4.44
-9.5 | -0.271 | 0.04942 | -0.031 | -5.483
-9 | -0.296 | 0.03864 | -0.035 | -7.658
-8.5 | -0.369 | 0.00869 | -0.048 | -42.429
-8 | -0.383 | 0.00816 | -0.047 | -46.907
-7.5 | -0.39 | 0.00796 | -0.047 | -49.03
-7 | -0.39 | 0.00776 | -0.047 | -50.299
-6.5 | -0.382 | 0.00778 | -0.047 | -49.066
-6 | -0.363 | 0.00763 | -0.047 | -47.643
-5.5 | -0.336 | 0.00744 | -0.047 | -45.137
-5 | -0.3 | 0.00737 | -0.047 | -40.721
-4.5 | -0.257 | 0.00727 | -0.047 | -35.327
-4 | -0.207 | 0.00718 | -0.047 | -28.826
-3.5 | -0.153 | 0.00711 | -0.047 | -21.569
-3 | -0.098 | 0.00705 | -0.047 | -13.901
-2.5 | -0.041 | 0.007 | -0.047 | -5.903
-2 | 0.016 | 0.00703 | -0.047 | 2.292
-1.5 | 0.074 | 0.00695 | -0.047 | 10.662
-1 | 0.132 | 0.00669 | -0.047 | 19.753
-0.5 | 0.19 | 0.00667 | -0.047 | 28.545
0 | 0.248 | 0.00668 | -0.047 | 37.17
0.5 | 0.306 | 0.00677 | -0.047 | 45.213
1 | 0.364 | 0.00677 | -0.047 | 53.801
1.5 | 0.422 | 0.00685 | -0.047 | 61.612
2 | 0.48 | 0.00685 | -0.047 | 69.956
2.5 | 0.537 | 0.00757 | -0.047 | 70.925
3 | 0.594 | 0.00765 | -0.047 | 77.677
3.5 | 0.649 | 0.00779 | -0.047 | 83.311
4 | 0.703 | 0.00793 | -0.047 | 88.641
4.5 | 0.75 | 0.00814 | -0.047 | 92.146
5 | 0.79 | 0.00832 | -0.047 | 94.89
5.5 | 0.82 | 0.00855 | -0.047 | 95.963
6 | 0.84 | 0.00882 | -0.047 | 95.199
6.5 | 0.846 | 0.00897 | -0.047 | 94.316
7 | 0.84 | 0.00928 | -0.047 | 90.536
7.5 | 0.82 | 0.00962 | -0.047 | 85.26
8 | 0.789 | 0.00996 | -0.047 | 79.134
8.5 | 0.747 | 0.01036 | -0.047 | 72.142
9 | 0.699 | 0.01074 | -0.047 | 65.102
9.5 | 0.647 | 0.01115 | -0.047 | 58.013
10 | 0.593 | 0.01169 | -0.047 | 50.705
10.5 | 0.539 | 0.01162 | -0.047 | 46.368
11 | 0.487 | 0.01296 | -0.047 | 37.557
11.5 | 0.437 | 0.01365 | -0.047 | 32.048

## 148. Re 20M Mach 0.10 (2)
BIGFOIL.COM POLAR EXPORT
NM29
NM29 |  |  |  | Cl Max: | 1.9683 | at alpha= | 17 | deg
XFOIL ncrit=9 |  |  |  | L/D Max: | 155.662 | at alpha= | 7 | deg
Re: | 20000000 |  |  | Cd Min: | 0.12372 | at alpha= | 20 | deg
Mach: | 0.1 |  |  | Cl=0 at alpha= | -2.0087 | deg
|  |  |  | @ Cl=0.1, Cd= | 0.0049784
|  |  |  | @ Cl=0.4, Cd= | 0.0049568
|  |  |  | @ Cl=0.6, Cd= | 0.0053151
alpha (deg) | Cl | Cd | Cm | Cl/Cd
-17 | -1.5716 | 0.03446 | -0.0492 | -45.6065
-16.5 | -1.5599 | 0.02844 | -0.0518 | -54.8488
-16 | -1.5287 | 0.02455 | -0.0523 | -62.2688
-15.5 | -1.489 | 0.02162 | -0.0523 | -68.8714
-15 | -1.4443 | 0.01927 | -0.0521 | -74.9507
-14.5 | -1.3964 | 0.01735 | -0.0519 | -80.4841
-14 | -1.3463 | 0.01571 | -0.0516 | -85.697
-13.5 | -1.2952 | 0.01413 | -0.0513 | -91.6631
-13 | -1.2429 | 0.0127 | -0.051 | -97.8661
-12.5 | -1.1895 | 0.01147 | -0.0508 | -103.7053
-12 | -1.1348 | 0.01059 | -0.0505 | -107.1577
-11.5 | -1.0795 | 0.00984 | -0.0503 | -109.7053
-11 | -1.0239 | 0.00916 | -0.05 | -111.7795
-10.5 | -0.9679 | 0.00855 | -0.0498 | -113.2047
-9.5 | -0.8553 | 0.00736 | -0.0494 | -116.2092
-9 | -0.7987 | 0.00692 | -0.0492 | -115.4191
-8.5 | -0.7409 | 0.00667 | -0.0493 | -111.0795
-8 | -0.6859 | 0.00656 | -0.0487 | -104.5579
-7.5 | -0.6295 | 0.00651 | -0.0485 | -96.6974
-6.5 | -0.5156 | 0.00616 | -0.0483 | -83.7013
-6 | -0.4585 | 0.00601 | -0.0483 | -76.2895
-5.5 | -0.4014 | 0.00598 | -0.0482 | -67.1237
-5 | -0.3441 | 0.00576 | -0.0482 | -59.7396
-3.5 | -0.1714 | 0.00516 | -0.0483 | -33.2171
-3 | -0.114 | 0.00513 | -0.0483 | -22.2222
-2 | 0.001 | 0.00505 | -0.0483 | 0.19802
-1.5 | 0.0585 | 0.005 | -0.0484 | 11.7
-1 | 0.116 | 0.00497 | -0.0485 | 23.34
-0.5 | 0.1735 | 0.00491 | -0.0486 | 35.336
0 | 0.2311 | 0.00486 | -0.0487 | 47.5514
0.5 | 0.2884 | 0.0049 | -0.0488 | 58.8571
1 | 0.3459 | 0.0049 | -0.0489 | 70.5918
1.5 | 0.4031 | 0.00496 | -0.049 | 81.2702
2 | 0.4603 | 0.00504 | -0.0491 | 91.3294
2.5 | 0.5173 | 0.00515 | -0.0492 | 100.4466
3 | 0.5743 | 0.00527 | -0.0493 | 108.9753
3.5 | 0.6313 | 0.00537 | -0.0494 | 117.5605
4.5 | 0.7445 | 0.00579 | -0.0494 | 128.5838
5.5 | 0.8573 | 0.00617 | -0.0493 | 138.9465
6 | 0.9136 | 0.00627 | -0.0492 | 145.7097
6.5 | 0.9669 | 0.00626 | -0.0484 | 154.4569
7 | 1.0227 | 0.00657 | -0.0483 | 155.6621
7.5 | 1.0781 | 0.00695 | -0.048 | 155.1223
8 | 1.1334 | 0.00731 | -0.0477 | 155.0479
8.5 | 1.1878 | 0.00785 | -0.0474 | 151.3121
9.5 | 1.2964 | 0.00884 | -0.0466 | 146.6516
10 | 1.3502 | 0.00935 | -0.0462 | 144.4064
10.5 | 1.4036 | 0.00991 | -0.0457 | 141.6347
11 | 1.4565 | 0.0105 | -0.0451 | 138.7143
11.5 | 1.5088 | 0.01116 | -0.0445 | 135.1971
12 | 1.5602 | 0.01191 | -0.0438 | 130.9992
12.5 | 1.6104 | 0.01281 | -0.0429 | 125.7143
13.5 | 1.707 | 0.01497 | -0.0408 | 114.0281
14 | 1.7538 | 0.01609 | -0.0395 | 108.9994
14.5 | 1.7989 | 0.01735 | -0.0382 | 103.683
15 | 1.8417 | 0.01876 | -0.0365 | 98.1716
15.5 | 1.8816 | 0.02035 | -0.0346 | 92.4619
16 | 1.9174 | 0.02217 | -0.0324 | 86.4862
16.5 | 1.9474 | 0.02428 | -0.0296 | 80.2059
17 | 1.9683 | 0.0268 | -0.0261 | 73.444
17.5 | 1.9611 | 0.02991 | -0.0195 | 65.5667
18 | 1.9425 | 0.03589 | -0.0179 | 54.1237
18.5 | 1.9153 | 0.04656 | -0.0236 | 41.1362
19 | 1.854 | 0.06417 | -0.0342 | 28.892
19.5 | 1.7421 | 0.08995 | -0.048 | 19.3674
20 | 1.5938 | 0.12372 | -0.0662 | 12.8823

## 149. Re 20M Mach 0.25 (1)
BIGFOIL.COM POLAR EXPORT
NM29
NM29 |  |  |  | Cl Max: | 0.835 | at alpha= | 6 | deg
JavaFoil+Calcfoil stall+Eppler ext transition |  |  |  | L/D Max: | 94.786 | at alpha= | 5 | deg
Re: | 20000000 |  |  | Cd Min: | 0.0067 | at alpha= | -0.5 | deg
Mach: | 0.25 |  |  | Cl=0 at alpha= | -2.1441 | deg
|  |  |  | @ Cl=0.1, Cd= | 0.01351
|  |  |  | @ Cl=0.4, Cd= | 0.01351
|  |  |  | @ Cl=0.6, Cd= | 0.01351
alpha (deg) | Cl | Cd | Cm | Cl/Cd
-11.5 | -0.053 | 0.0678 | -0.028 | -0.784
-11 | -0.05 | 0.06384 | -0.029 | -0.79
-10.5 | -0.048 | 0.05961 | -0.029 | -0.8
-10 | -0.045 | 0.05478 | -0.031 | -0.822
-9.5 | -0.043 | 0.04603 | -0.034 | -0.931
-9 | -0.12 | 0.01143 | -0.047 | -10.46
-8.5 | -0.196 | 0.00869 | -0.049 | -22.611
-8 | -0.211 | 0.03854 | -0.034 | -5.47
-7.5 | -0.297 | 0.00813 | -0.049 | -36.494
-7 | -0.328 | 0.00793 | -0.049 | -41.334
-6.5 | -0.344 | 0.00792 | -0.049 | -43.407
-6 | -0.344 | 0.00774 | -0.049 | -44.415
-5.5 | -0.329 | 0.00756 | -0.049 | -43.468
-5 | -0.3 | 0.00746 | -0.049 | -40.179
-4.5 | -0.26 | 0.00732 | -0.049 | -35.523
-4 | -0.211 | 0.00724 | -0.049 | -29.164
-3.5 | -0.157 | 0.00715 | -0.049 | -21.93
-3 | -0.1 | 0.00709 | -0.049 | -14.16
-2.5 | -0.042 | 0.00703 | -0.049 | -6.035
-2 | 0.017 | 0.00705 | -0.049 | 2.348
-1.5 | 0.076 | 0.00697 | -0.049 | 10.915
-1 | 0.136 | 0.00672 | -0.049 | 20.21
-0.5 | 0.196 | 0.0067 | -0.049 | 29.207
0 | 0.255 | 0.00672 | -0.049 | 37.953
0.5 | 0.315 | 0.0068 | -0.048 | 46.278
1 | 0.374 | 0.0068 | -0.048 | 55.021
1.5 | 0.433 | 0.00689 | -0.048 | 62.948
2 | 0.493 | 0.0069 | -0.048 | 71.361
2.5 | 0.552 | 0.00761 | -0.048 | 72.487
3 | 0.61 | 0.00772 | -0.048 | 78.972
3.5 | 0.667 | 0.00789 | -0.048 | 84.52
4 | 0.721 | 0.00804 | -0.048 | 89.682
4.5 | 0.767 | 0.00828 | -0.048 | 92.665
5 | 0.804 | 0.00848 | -0.048 | 94.786
5.5 | 0.828 | 0.00874 | -0.048 | 94.754
6 | 0.835 | 0.009 | -0.048 | 92.707
6.5 | 0.821 | 0.00922 | -0.048 | 89.115
7 | 0.785 | 0.00956 | -0.048 | 82.08
7.5 | 0.726 | 0.00973 | -0.048 | 74.582
8 | 0.646 | 0.01038 | -0.048 | 62.213
8.5 | 0.548 | 0.01081 | -0.048 | 50.744
9 | 0.438 | 0.01135 | -0.048 | 38.623
9.5 | 0.317 | 0.01191 | -0.048 | 26.617
10 | 0.161 | 0.012 | -0.048 | 13.381
10.5 | 0.088 | 0.01264 | -0.048 | 6.948
11 | 0.091 | 0.01351 | -0.048 | 6.753

## 150. Re 20M Mach 0.25 (2)
BIGFOIL.COM POLAR EXPORT
NM29
NM29 |  |  |  | Cl Max: | 1.6954 | at alpha= | 13 | deg
XFOIL ncrit=9 |  |  |  | L/D Max: | 155.823 | at alpha= | 6.5 | deg
Re: | 20000000 |  |  | Cd Min: | 0.18389 | at alpha= | 18 | deg
Mach: | 0.25 |  |  | Cl=0 at alpha= | -99 | deg
|  |  |  | @ Cl=0.1, Cd= | 0.00487
|  |  |  | @ Cl=0.4, Cd= | 0.0049441
|  |  |  | @ Cl=0.6, Cd= | 0.0053166
alpha (deg) | Cl | Cd | Cm | Cl/Cd
0 | 0.238 | 0.00487 | -0.0499 | 48.8706
0.5 | 0.2973 | 0.0049 | -0.05 | 60.6735
1 | 0.3565 | 0.0049 | -0.0501 | 72.7551
1.5 | 0.4157 | 0.00496 | -0.0502 | 83.8105
2 | 0.4748 | 0.00506 | -0.0502 | 93.834
2.5 | 0.5339 | 0.00517 | -0.0503 | 103.2689
3 | 0.593 | 0.0053 | -0.0503 | 111.8868
3.5 | 0.6521 | 0.00544 | -0.0503 | 119.8713
4 | 0.7108 | 0.00572 | -0.0501 | 124.2657
4.5 | 0.7698 | 0.00593 | -0.05 | 129.8145
5.5 | 0.8881 | 0.00627 | -0.0495 | 141.6427
6 | 0.9473 | 0.00639 | -0.0492 | 148.2473
6.5 | 1.0035 | 0.00644 | -0.0481 | 155.823
7 | 1.0624 | 0.00683 | -0.0475 | 155.549
7.5 | 1.1214 | 0.00722 | -0.0468 | 155.3186
8 | 1.1796 | 0.00784 | -0.046 | 150.4592
8.5 | 1.2384 | 0.00836 | -0.0451 | 148.134
9 | 1.2971 | 0.00891 | -0.0442 | 145.578
9.5 | 1.3556 | 0.00953 | -0.0431 | 142.2455
10 | 1.4138 | 0.01023 | -0.0418 | 138.2014
10.5 | 1.4715 | 0.01107 | -0.0404 | 132.9268
11 | 1.5281 | 0.0121 | -0.0388 | 126.2893
11.5 | 1.5829 | 0.01347 | -0.0368 | 117.513
12 | 1.6344 | 0.01531 | -0.0344 | 106.7538
12.5 | 1.6775 | 0.01824 | -0.0312 | 91.9682
13 | 1.6954 | 0.02383 | -0.0264 | 71.1456
13.5 | 1.6798 | 0.03134 | -0.0209 | 53.5992
14 | 1.6405 | 0.03876 | -0.018 | 42.3246
14.5 | 1.6091 | 0.05334 | -0.0307 | 30.1669
15 | 1.5737 | 0.06885 | -0.0411 | 22.8569
15.5 | 1.5348 | 0.08367 | -0.0488 | 18.3435
16 | 1.4924 | 0.09853 | -0.056 | 15.1467
16.5 | 1.4376 | 0.11555 | -0.0646 | 12.4414
17 | 1.3604 | 0.13785 | -0.0771 | 9.8687
17.5 | 1.2859 | 0.16196 | -0.0916 | 7.9396
18 | 1.2336 | 0.18389 | -0.1055 | 6.7084

## 151. Re 20M Mach 0.50 (1)
BIGFOIL.COM POLAR EXPORT
NM29
NM29 |  |  |  | Cl Max: | 1.17 | at alpha= | 20 | deg
JavaFoil+Calcfoil stall+Eppler ext transition |  |  |  | L/D Max: | 93.261 | at alpha= | 4.5 | deg
Re: | 20000000 |  |  | Cd Min: | 0.00682 | at alpha= | -0.5 | deg
Mach: | 0.5 |  |  | Cl=0 at alpha= | -2.1385 | deg
|  |  |  | @ Cl=0.1, Cd= | 0.0070855
|  |  |  | @ Cl=0.4, Cd= | 0.0069618
|  |  |  | @ Cl=0.6, Cd= | 0.01115
alpha (deg) | Cl | Cd | Cm | Cl/Cd
-20 | -0.951 | 0.16765 | -0.033 | -5.675
-19.5 | -0.927 | 0.15446 | -0.034 | -6.001
-19 | -0.897 | 0.1649 | -0.032 | -5.442
-18.5 | -0.873 | 0.15027 | -0.032 | -5.806
-18 | -0.848 | 0.13517 | -0.033 | -6.277
-17.5 | -0.824 | 0.12386 | -0.034 | -6.655
-17 | -0.793 | 0.13434 | -0.031 | -5.901
-16.5 | -0.769 | 0.11952 | -0.032 | -6.433
-16 | -0.746 | 0.1062 | -0.034 | -7.021
-15.5 | -0.713 | 0.11576 | -0.03 | -6.161
-15 | -0.69 | 0.10123 | -0.032 | -6.816
-14.5 | -0.67 | 0.08714 | -0.035 | -7.687
-14 | -0.636 | 0.0932 | -0.031 | -6.822
-13.5 | -0.617 | 0.07799 | -0.035 | -7.915
-13 | -0.606 | 0.05979 | -0.04 | -10.128
-12.5 | -0.561 | 0.07296 | -0.034 | -7.693
-12 | -0.543 | 0.06041 | -0.038 | -8.995
-11.5 | -0.556 | 0.02871 | -0.047 | -19.381
-11 | -0.483 | 0.06032 | -0.035 | -8.008
-10.5 | -0.473 | 0.04259 | -0.042 | -11.101
-10 | -0.43 | 0.05383 | -0.036 | -7.982
-9.5 | -0.429 | 0.02966 | -0.045 | -14.479
-9 | -0.394 | 0.03245 | -0.044 | -12.156
-8.5 | -0.423 | 0.00931 | -0.055 | -45.373
-8 | -0.39 | 0.00877 | -0.055 | -44.416
-7.5 | -0.356 | 0.00862 | -0.055 | -41.329
-7 | -0.323 | 0.00846 | -0.055 | -38.205
-6.5 | -0.29 | 0.00832 | -0.055 | -34.854
-6 | -0.257 | 0.00815 | -0.054 | -31.513
-5.5 | -0.224 | 0.00792 | -0.054 | -28.261
-5 | -0.19 | 0.00771 | -0.054 | -24.7
-4.5 | -0.157 | 0.00755 | -0.054 | -20.833
-4 | -0.215 | 0.0075 | -0.054 | -28.694
-3.5 | -0.168 | 0.00737 | -0.054 | -22.811
-3 | -0.11 | 0.00728 | -0.054 | -15.1
-2.5 | -0.047 | 0.00719 | -0.054 | -6.535
-2 | 0.018 | 0.00718 | -0.054 | 2.567
-1.5 | 0.085 | 0.00709 | -0.054 | 11.982
-1 | 0.152 | 0.00707 | -0.054 | 21.469
-0.5 | 0.219 | 0.00682 | -0.054 | 32.046
0 | 0.285 | 0.00684 | -0.054 | 41.712
0.5 | 0.352 | 0.00694 | -0.054 | 50.688
1 | 0.418 | 0.00697 | -0.054 | 59.97
1.5 | 0.484 | 0.00707 | -0.054 | 68.54
2 | 0.55 | 0.00716 | -0.054 | 76.915
2.5 | 0.616 | 0.00792 | -0.054 | 77.736
3 | 0.681 | 0.00811 | -0.054 | 83.887
3.5 | 0.742 | 0.00835 | -0.054 | 88.855
4 | 0.798 | 0.00861 | -0.054 | 92.713
4.5 | 0.83 | 0.0089 | -0.054 | 93.261
5 | 0.802 | 0.0093 | -0.054 | 86.221
5.5 | 0.507 | 0.00974 | -0.054 | 52.031
6 | 0.54 | 0.0099 | -0.054 | 54.516
6.5 | 0.572 | 0.01076 | -0.054 | 53.189
7 | 0.605 | 0.01122 | -0.054 | 53.947
7.5 | 0.638 | 0.01219 | -0.054 | 52.311
8 | 0.67 | 0.01303 | -0.054 | 51.432
8.5 | 0.703 | 0.01309 | -0.054 | 53.689
9 | 0.735 | 0.01384 | -0.054 | 53.146
9.5 | 0.721 | 0.02065 | -0.05 | 34.9
10 | 0.733 | 0.02618 | -0.048 | 28.013
10.5 | 0.778 | 0.02268 | -0.05 | 34.319
11 | 0.827 | 0.01889 | -0.051 | 43.791
11.5 | 0.79 | 0.04145 | -0.045 | 19.053
12 | 0.818 | 0.04352 | -0.045 | 18.796
12.5 | 0.791 | 0.07905 | -0.035 | 10.012
13 | 0.824 | 0.07858 | -0.037 | 10.489
13.5 | 0.832 | 0.1022 | -0.031 | 8.145
14 | 0.866 | 0.09727 | -0.034 | 8.906
14.5 | 0.884 | 0.11752 | -0.031 | 7.52
15 | 0.916 | 0.11282 | -0.033 | 8.118
15.5 | 0.936 | 0.13348 | -0.032 | 7.013
16 | 0.967 | 0.12592 | -0.034 | 7.682
16.5 | 0.988 | 0.14774 | -0.032 | 6.69
17 | 1.019 | 0.14084 | -0.034 | 7.233
17.5 | 1.04 | 0.16342 | -0.033 | 6.366
18 | 1.072 | 0.15083 | -0.034 | 7.106
18.5 | 1.094 | 0.1745 | -0.033 | 6.267
19 | 1.124 | 0.16385 | -0.035 | 6.861
19.5 | 1.145 | 0.18438 | -0.034 | 6.212
20 | 1.17 | 0.20027 | -0.034 | 5.842

## 152. Re 20M Mach 0.50 (2)
BIGFOIL.COM POLAR EXPORT
NM29
NM29 |  |  |  | Cl Max: | 1.2659 | at alpha= | 7 | deg
XFOIL ncrit=9 |  |  |  | L/D Max: | 158.046 | at alpha= | 6 | deg
Re: | 20000000 |  |  | Cd Min: | 0.30121 | at alpha= | -20 | deg
Mach: | 0.5 |  |  | Cl=0 at alpha= | -1.972 | deg
|  |  |  | @ Cl=0.1, Cd= | 0.0050295
|  |  |  | @ Cl=0.4, Cd= | 0.0049293
|  |  |  | @ Cl=0.6, Cd= | 0.0052948
alpha (deg) | Cl | Cd | Cm | Cl/Cd
-20 | -0.9876 | 0.30121 | 0.1216 | -3.2788
-19.5 | -0.965 | 0.29259 | 0.1163 | -3.2981
-19 | -0.9422 | 0.28381 | 0.111 | -3.3198
-18.5 | -0.9195 | 0.27505 | 0.1058 | -3.343
-18 | -0.8968 | 0.26621 | 0.1007 | -3.3688
-17.5 | -0.8743 | 0.25735 | 0.0956 | -3.3973
-17 | -0.8521 | 0.24857 | 0.0908 | -3.428
-16.5 | -0.8302 | 0.23967 | 0.0859 | -3.4639
-16 | -0.8115 | 0.22732 | 0.0804 | -3.5699
-15.5 | -0.7909 | 0.21885 | 0.0759 | -3.6139
-15 | -0.7701 | 0.21044 | 0.0715 | -3.6595
-14.5 | -0.7503 | 0.20172 | 0.0672 | -3.7195
-14 | -0.7312 | 0.19322 | 0.0631 | -3.7843
-13.5 | -0.7114 | 0.18588 | 0.0593 | -3.8272
-13 | -0.6922 | 0.17821 | 0.0556 | -3.8842
-12.5 | -0.6727 | 0.17046 | 0.0522 | -3.9464
-12 | -0.659 | 0.16155 | 0.0484 | -4.0792
-11.5 | -0.6507 | 0.15044 | 0.0443 | -4.3253
-11 | -0.6416 | 0.14079 | 0.0405 | -4.5571
-10.5 | -0.6325 | 0.13157 | 0.0369 | -4.8073
-10 | -0.6239 | 0.12258 | 0.0332 | -5.0897
-9.5 | -0.616 | 0.11381 | 0.0296 | -5.4125
-9 | -0.6103 | 0.10476 | 0.0256 | -5.8257
-8.5 | -0.6033 | 0.09722 | 0.0225 | -6.2055
-8 | -0.5949 | 0.08939 | 0.0182 | -6.6551
-7.5 | -0.5887 | 0.08107 | 0.0134 | -7.2616
-7 | -0.5912 | 0.07101 | 0.0058 | -8.3256
-6.5 | -0.5696 | 0.05854 | -0.013 | -9.7301
-6 | -0.53 | 0.04359 | -0.0354 | -12.1588
-5.5 | -0.4845 | 0.02854 | -0.0502 | -16.9762
-5 | -0.4315 | 0.01383 | -0.0586 | -31.2003
-4.5 | -0.3613 | 0.00776 | -0.0598 | -46.5593
-4 | -0.287 | 0.006 | -0.0589 | -47.8333
-3.5 | -0.2141 | 0.0055 | -0.0578 | -38.9273
-3 | -0.1427 | 0.00524 | -0.0569 | -27.2328
-2.5 | -0.0727 | 0.00515 | -0.0563 | -14.1165
-1.5 | 0.065 | 0.00505 | -0.0555 | 12.8713
-1 | 0.1332 | 0.00501 | -0.0553 | 26.5868
-0.5 | 0.2011 | 0.00498 | -0.0553 | 40.3815
0 | 0.269 | 0.0049 | -0.0553 | 54.898
0.5 | 0.3367 | 0.00492 | -0.0552 | 68.435
1 | 0.4045 | 0.00493 | -0.0553 | 82.0487
1.5 | 0.4723 | 0.00501 | -0.0552 | 94.2715
2 | 0.5404 | 0.00512 | -0.055 | 105.5469
2.5 | 0.6086 | 0.00532 | -0.0547 | 114.3985
3 | 0.6774 | 0.00549 | -0.0543 | 123.388
4 | 0.8163 | 0.0061 | -0.0528 | 133.8197
4.5 | 0.8874 | 0.00631 | -0.0517 | 140.6339
5 | 0.9597 | 0.00653 | -0.0504 | 146.9678
5.5 | 1.0331 | 0.00679 | -0.0486 | 152.1502
6 | 1.1079 | 0.00701 | -0.0465 | 158.0456
6.5 | 1.1809 | 0.00749 | -0.0428 | 157.6636
7 | 1.2659 | 0.01187 | -0.031 | 106.647
8 | 1.2432 | 0.03234 | -0.0282 | 38.4416
8.5 | 1.2183 | 0.04188 | -0.0325 | 29.0903
9 | 1.1975 | 0.05929 | -0.0514 | 20.1973
9.5 | 1.1693 | 0.07325 | -0.0594 | 15.9631
10 | 1.1419 | 0.08611 | -0.0657 | 13.2609
10.5 | 1.1174 | 0.09858 | -0.0717 | 11.335
11 | 1.0967 | 0.11091 | -0.0776 | 9.8882
11.5 | 1.0796 | 0.12323 | -0.0836 | 8.7609
12 | 1.0669 | 0.13552 | -0.0897 | 7.8726