## index
index | Re | Mach | Datasource
1 | 50000 | 0 | JavaFoil+Calcfoil stall+Eppler ext transition
2 | 50000 | 0 | XFOIL ncrit=9
3 | 50000 | 0.1 | JavaFoil+Calcfoil stall+Eppler ext transition
4 | 50000 | 0.1 | XFOIL ncrit=9
5 | 50000 | 0.25 | JavaFoil+Calcfoil stall+Eppler ext transition
6 | 50000 | 0.25 | XFOIL ncrit=9
7 | 50000 | 0.5 | JavaFoil+Calcfoil stall+Eppler ext transition
8 | 50000 | 0.5 | XFOIL ncrit=9
9 | 100000 | 0 | JavaFoil+Calcfoil stall+Eppler ext transition
10 | 100000 | 0 | XFOIL ncrit=9
11 | 100000 | 0.1 | JavaFoil+Calcfoil stall+Eppler ext transition
12 | 100000 | 0.1 | XFOIL ncrit=9
13 | 100000 | 0.25 | JavaFoil+Calcfoil stall+Eppler ext transition
14 | 100000 | 0.25 | XFOIL ncrit=9
15 | 100000 | 0.5 | JavaFoil+Calcfoil stall+Eppler ext transition
16 | 100000 | 0.5 | XFOIL ncrit=9
17 | 250000 | 0 | JavaFoil+Calcfoil stall+Eppler ext transition
18 | 250000 | 0 | XFOIL ncrit=9
19 | 250000 | 0.1 | JavaFoil+Calcfoil stall+Eppler ext transition
20 | 250000 | 0.1 | XFOIL ncrit=9
21 | 250000 | 0.25 | JavaFoil+Calcfoil stall+Eppler ext transition
22 | 250000 | 0.25 | XFOIL ncrit=9
23 | 250000 | 0.5 | JavaFoil+Calcfoil stall+Eppler ext transition
24 | 250000 | 0.5 | XFOIL ncrit=9
25 | 500000 | 0 | JavaFoil+Calcfoil stall+Eppler ext transition
26 | 500000 | 0 | XFOIL ncrit=9
27 | 500000 | 0.1 | JavaFoil+Calcfoil stall+Eppler ext transition
28 | 500000 | 0.1 | XFOIL ncrit=9
29 | 500000 | 0.25 | JavaFoil+Calcfoil stall+Eppler ext transition
30 | 500000 | 0.25 | XFOIL ncrit=9
31 | 500000 | 0.5 | JavaFoil+Calcfoil stall+Eppler ext transition
32 | 500000 | 0.5 | XFOIL ncrit=9
33 | 750000 | 0 | JavaFoil+Calcfoil stall+Eppler ext transition
34 | 750000 | 0 | XFOIL ncrit=9
35 | 750000 | 0.1 | JavaFoil+Calcfoil stall+Eppler ext transition
36 | 750000 | 0.1 | XFOIL ncrit=9
37 | 750000 | 0.25 | JavaFoil+Calcfoil stall+Eppler ext transition
38 | 750000 | 0.25 | XFOIL ncrit=9
39 | 750000 | 0.5 | JavaFoil+Calcfoil stall+Eppler ext transition
40 | 750000 | 0.5 | XFOIL ncrit=9
41 | 1000000 | 0 | JavaFoil+Calcfoil stall+Eppler ext transition
42 | 1000000 | 0 | XFOIL ncrit=9
43 | 1000000 | 0.1 | JavaFoil+Calcfoil stall+Eppler ext transition
44 | 1000000 | 0.1 | XFOIL ncrit=9
45 | 1000000 | 0.25 | JavaFoil+Calcfoil stall+Eppler ext transition
46 | 1000000 | 0.25 | XFOIL ncrit=9
47 | 1000000 | 0.5 | JavaFoil+Calcfoil stall+Eppler ext transition
48 | 1000000 | 0.5 | XFOIL ncrit=9
49 | 2000000 | 0 | JavaFoil+Calcfoil stall+Eppler ext transition
50 | 2000000 | 0 | XFOIL ncrit=9
51 | 2000000 | 0.1 | JavaFoil+Calcfoil stall+Eppler ext transition
52 | 2000000 | 0.1 | XFOIL ncrit=9
53 | 2000000 | 0.25 | JavaFoil+Calcfoil stall+Eppler ext transition
54 | 2000000 | 0.25 | XFOIL ncrit=9
55 | 2000000 | 0.5 | JavaFoil+Calcfoil stall+Eppler ext transition
56 | 2000000 | 0.5 | XFOIL ncrit=9
57 | 3000000 | 0 | JavaFoil+Calcfoil stall+Eppler ext transition
58 | 3000000 | 0 | XFOIL ncrit=9
59 | 3000000 | 0.1 | JavaFoil+Calcfoil stall+Eppler ext transition
60 | 3000000 | 0.1 | XFOIL ncrit=9
61 | 3000000 | 0.25 | JavaFoil+Calcfoil stall+Eppler ext transition
62 | 3000000 | 0.25 | XFOIL ncrit=9
63 | 3000000 | 0.5 | JavaFoil+Calcfoil stall+Eppler ext transition
64 | 3000000 | 0.5 | XFOIL ncrit=9
65 | 4000000 | 0 | JavaFoil+Calcfoil stall+Eppler ext transition
66 | 4000000 | 0 | XFOIL ncrit=9
67 | 4000000 | 0.1 | JavaFoil+Calcfoil stall+Eppler ext transition
68 | 4000000 | 0.1 | XFOIL ncrit=9
69 | 4000000 | 0.25 | JavaFoil+Calcfoil stall+Eppler ext transition
70 | 4000000 | 0.25 | XFOIL ncrit=9
71 | 4000000 | 0.5 | JavaFoil+Calcfoil stall+Eppler ext transition
72 | 4000000 | 0.5 | XFOIL ncrit=9
73 | 5000000 | 0 | JavaFoil+Calcfoil stall+Eppler ext transition
74 | 5000000 | 0 | XFOIL ncrit=9
75 | 5000000 | 0.1 | JavaFoil+Calcfoil stall+Eppler ext transition
76 | 5000000 | 0.1 | XFOIL ncrit=9
77 | 5000000 | 0.25 | JavaFoil+Calcfoil stall+Eppler ext transition
78 | 5000000 | 0.25 | XFOIL ncrit=9
79 | 5000000 | 0.5 | JavaFoil+Calcfoil stall+Eppler ext transition
80 | 5000000 | 0.5 | XFOIL ncrit=9
81 | 6000000 | 0 | JavaFoil+Calcfoil stall+Eppler ext transition
82 | 6000000 | 0 | XFOIL ncrit=9
83 | 6000000 | 0.1 | JavaFoil+Calcfoil stall+Eppler ext transition
84 | 6000000 | 0.1 | XFOIL ncrit=9
85 | 6000000 | 0.25 | JavaFoil+Calcfoil stall+Eppler ext transition
86 | 6000000 | 0.25 | XFOIL ncrit=9
87 | 6000000 | 0.5 | JavaFoil+Calcfoil stall+Eppler ext transition
88 | 6000000 | 0.5 | XFOIL ncrit=9
89 | 7000000 | 0 | JavaFoil+Calcfoil stall+Eppler ext transition
90 | 7000000 | 0 | XFOIL ncrit=9
91 | 7000000 | 0.1 | JavaFoil+Calcfoil stall+Eppler ext transition
92 | 7000000 | 0.1 | XFOIL ncrit=9
93 | 7000000 | 0.25 | JavaFoil+Calcfoil stall+Eppler ext transition
94 | 7000000 | 0.25 | XFOIL ncrit=9
95 | 7000000 | 0.5 | JavaFoil+Calcfoil stall+Eppler ext transition
96 | 7000000 | 0.5 | XFOIL ncrit=9
97 | 8000000 | 0 | JavaFoil+Calcfoil stall+Eppler ext transition
98 | 8000000 | 0 | XFOIL ncrit=9
99 | 8000000 | 0.1 | JavaFoil+Calcfoil stall+Eppler ext transition
100 | 8000000 | 0.1 | XFOIL ncrit=9
101 | 8000000 | 0.25 | JavaFoil+Calcfoil stall+Eppler ext transition
102 | 8000000 | 0.25 | XFOIL ncrit=9
103 | 8000000 | 0.5 | JavaFoil+Calcfoil stall+Eppler ext transition
104 | 8000000 | 0.5 | XFOIL ncrit=9
105 | 10000000 | 0 | JavaFoil+Calcfoil stall+Eppler ext transition
106 | 10000000 | 0 | XFOIL ncrit=9
107 | 10000000 | 0.1 | JavaFoil+Calcfoil stall+Eppler ext transition
108 | 10000000 | 0.1 | XFOIL ncrit=9
109 | 10000000 | 0.25 | JavaFoil+Calcfoil stall+Eppler ext transition
110 | 10000000 | 0.25 | XFOIL ncrit=9
111 | 10000000 | 0.5 | JavaFoil+Calcfoil stall+Eppler ext transition
112 | 10000000 | 0.5 | XFOIL ncrit=9
113 | 12000000 | 0 | JavaFoil+Calcfoil stall+Eppler ext transition
114 | 12000000 | 0 | XFOIL ncrit=9
115 | 12000000 | 0.1 | JavaFoil+Calcfoil stall+Eppler ext transition
116 | 12000000 | 0.1 | XFOIL ncrit=9
117 | 12000000 | 0.25 | JavaFoil+Calcfoil stall+Eppler ext transition
118 | 12000000 | 0.25 | XFOIL ncrit=9
119 | 12000000 | 0.5 | JavaFoil+Calcfoil stall+Eppler ext transition
120 | 12000000 | 0.5 | XFOIL ncrit=9
121 | 14000000 | 0 | JavaFoil+Calcfoil stall+Eppler ext transition
122 | 14000000 | 0 | XFOIL ncrit=9
123 | 14000000 | 0.1 | JavaFoil+Calcfoil stall+Eppler ext transition
124 | 14000000 | 0.1 | XFOIL ncrit=9
125 | 14000000 | 0.25 | JavaFoil+Calcfoil stall+Eppler ext transition
126 | 14000000 | 0.25 | XFOIL ncrit=9
127 | 14000000 | 0.5 | JavaFoil+Calcfoil stall+Eppler ext transition
128 | 14000000 | 0.5 | XFOIL ncrit=9
129 | 16000000 | 0 | JavaFoil+Calcfoil stall+Eppler ext transition
130 | 16000000 | 0 | XFOIL ncrit=9
131 | 16000000 | 0.1 | JavaFoil+Calcfoil stall+Eppler ext transition
132 | 16000000 | 0.1 | XFOIL ncrit=9
133 | 16000000 | 0.25 | JavaFoil+Calcfoil stall+Eppler ext transition
134 | 16000000 | 0.25 | XFOIL ncrit=9
135 | 16000000 | 0.5 | JavaFoil+Calcfoil stall+Eppler ext transition
136 | 16000000 | 0.5 | XFOIL ncrit=9
137 | 18000000 | 0 | JavaFoil+Calcfoil stall+Eppler ext transition
138 | 18000000 | 0 | XFOIL ncrit=9
139 | 18000000 | 0.1 | JavaFoil+Calcfoil stall+Eppler ext transition
140 | 18000000 | 0.1 | XFOIL ncrit=9
141 | 18000000 | 0.25 | JavaFoil+Calcfoil stall+Eppler ext transition
142 | 18000000 | 0.25 | XFOIL ncrit=9
143 | 18000000 | 0.5 | JavaFoil+Calcfoil stall+Eppler ext transition
144 | 18000000 | 0.5 | XFOIL ncrit=9
145 | 20000000 | 0 | JavaFoil+Calcfoil stall+Eppler ext transition
146 | 20000000 | 0 | XFOIL ncrit=9
147 | 20000000 | 0.1 | JavaFoil+Calcfoil stall+Eppler ext transition
148 | 20000000 | 0.1 | XFOIL ncrit=9
149 | 20000000 | 0.25 | JavaFoil+Calcfoil stall+Eppler ext transition
150 | 20000000 | 0.25 | XFOIL ncrit=9
151 | 20000000 | 0.5 | JavaFoil+Calcfoil stall+Eppler ext transition
152 | 20000000 | 0.5 | XFOIL ncrit=9

## 1. Re 50k Mach 0.00 (1)
BIGFOIL.COM POLAR EXPORT
NACA67-720 a=0.6
NACA67-720 a=0.6 |  |  |  | Cl Max: | 1.862 | at alpha= | 12.5 | deg
JavaFoil+Calcfoil stall+Eppler ext transition |  |  |  | L/D Max: | 43.07 | at alpha= | 8 | deg
Re: | 50000 |  |  | Cd Min: | 0.02376 | at alpha= | -2 | deg
Mach: | 0 |  |  | Cl=0 at alpha= | -5.1177 | deg
|  |  |  | @ Cl=0.1, Cd= | 0.045685
|  |  |  | @ Cl=0.4, Cd= | 0.023795
|  |  |  | @ Cl=0.6, Cd= | 0.024652
alpha (deg) | Cl | Cd | Cm | Cl/Cd
-20 | -0.695 | 0.25913 | -0.012 | -2.682
-19.5 | -0.707 | 0.24948 | -0.012 | -2.832
-19 | -0.717 | 0.22999 | -0.012 | -3.116
-18.5 | -0.725 | 0.21884 | -0.012 | -3.314
-18 | -0.732 | 0.20507 | -0.012 | -3.569
-17.5 | -0.737 | 0.19285 | -0.012 | -3.819
-17 | -0.739 | 0.18223 | -0.012 | -4.055
-16.5 | -0.739 | 0.17558 |  | -4.208
-16 | -0.736 | 0.15916 | -0.013 | -4.625
-15.5 | -0.73 | 0.15661 |  | -4.664
-15 | -0.722 | 0.1417 | -0.015 | -5.094
-14.5 | -0.71 | 0.13183 | -0.015 | -5.386
-14 | -0.695 | 0.12391 | -0.016 | -5.609
-13.5 | -0.677 | 0.1162 | -0.017 | -5.823
-13 | -0.655 | 0.10937 | -0.018 | -5.989
-12.5 | -0.63 | 0.10258 | -0.019 | -6.143
-12 | -0.602 | 0.0963 | -0.02 | -6.253
-11.5 | -0.571 | 0.09182 | -0.018 | -6.219
-11 | -0.543 | 0.08666 | -0.044 | -6.262
-10.5 | -0.5 | 0.08118 | -0.021 | -6.165
-10 | -0.467 | 0.0777 | -0.047 | -6.005
-9.5 | -0.425 | 0.07268 | -0.048 | -5.85
-9 | -0.378 | 0.07356 | -0.043 | -5.143
-8.5 | -0.332 | 0.06964 | -0.044 | -4.774
-8 | -0.285 | 0.06596 | -0.045 | -4.327
-7.5 | -0.237 | 0.06243 | -0.046 | -3.804
-7 | -0.189 | 0.05911 | -0.047 | -3.19
-6.5 | -0.139 | 0.05613 | -0.048 | -2.477
-6 | -0.089 | 0.0535 | -0.05 | -1.664
-5.5 | -0.039 | 0.05105 | -0.051 | -0.755
-5 | 0.012 | 0.04886 | -0.053 | 0.253
-4.5 | 0.064 | 0.04697 | -0.055 | 1.354
-4 | 0.115 | 0.04515 | -0.057 | 2.553
-3.5 | 0.202 | 0.02389 | -0.104 | 8.462
-3 | 0.265 | 0.0238 | -0.106 | 11.133
-2.5 | 0.329 | 0.02377 | -0.108 | 13.86
-2 | 0.382 | 0.02376 | -0.106 | 16.058
-1.5 | 0.443 | 0.02388 | -0.107 | 18.548
-1 | 0.504 | 0.02412 | -0.109 | 20.896
-0.5 | 0.565 | 0.02432 | -0.11 | 23.232
0 | 0.623 | 0.02487 | -0.112 | 25.031
0.5 | 0.683 | 0.0252 | -0.113 | 27.104
1 | 0.743 | 0.02554 | -0.115 | 29.11
1.5 | 0.804 | 0.02601 | -0.116 | 30.914
2 | 0.864 | 0.02641 | -0.118 | 32.715
2.5 | 0.924 | 0.02691 | -0.119 | 34.34
3 | 0.984 | 0.02745 | -0.121 | 35.857
3.5 | 1.044 | 0.02797 | -0.122 | 37.333
4 | 1.104 | 0.02859 | -0.124 | 38.625
4.5 | 1.164 | 0.0293 | -0.125 | 39.722
5 | 1.212 | 0.02993 | -0.127 | 40.475
5.5 | 1.268 | 0.03066 | -0.128 | 41.348
6 | 1.323 | 0.03158 | -0.13 | 41.892
6.5 | 1.377 | 0.03256 | -0.132 | 42.296
7 | 1.431 | 0.03342 | -0.133 | 42.808
7.5 | 1.483 | 0.03444 | -0.135 | 43.05
8 | 1.533 | 0.03559 | -0.136 | 43.07
8.5 | 1.581 | 0.03676 | -0.138 | 43.016
9 | 1.65 | 0.04495 | -0.142 | 36.709
9.5 | 1.692 | 0.04661 | -0.143 | 36.295
10 | 1.73 | 0.0486 | -0.144 | 35.599
10.5 | 1.765 | 0.05042 | -0.146 | 34.999
11 | 1.796 | 0.05226 | -0.147 | 34.358
11.5 | 1.536 | 0.09079 | -0.076 | 16.915
12 | 1.846 | 0.05757 | -0.15 | 32.059
12.5 | 1.862 | 0.05976 | -0.151 | 31.165
13 | 1.586 | 0.10902 | -0.079 | 14.545
13.5 | 1.592 | 0.117 | -0.075 | 13.605
14 | 1.595 | 0.12628 | -0.072 | 12.633
14.5 | 1.596 | 0.13427 | -0.069 | 11.883
15 | 1.593 | 0.14303 | -0.068 | 11.137
15.5 | 1.584 | 0.15308 | -0.056 | 10.349
16 | 1.575 | 0.16118 | -0.054 | 9.77
16.5 | 1.562 | 0.17307 | -0.054 | 9.027
17 | 1.547 | 0.18464 | -0.053 | 8.376
17.5 | 1.528 | 0.19657 | -0.053 | 7.774

## 2. Re 50k Mach 0.00 (2)
BIGFOIL.COM POLAR EXPORT
NACA67-720 a=0.6
NACA67-720 a=0.6 |  |  |  | Cl Max: | 1.17 | at alpha= | 17.5 | deg
XFOIL ncrit=9 |  |  |  | L/D Max: | 15.2419 | at alpha= | 16 | deg
Re: | 50000 |  |  | Cd Min: | 0.21653 | at alpha= | 20 | deg
Mach: | 0 |  |  | Cl=0 at alpha= | 1.9838 | deg
|  |  |  | @ Cl=0.1, Cd= | 0.081077
|  |  |  | @ Cl=0.4, Cd= | 0.11718
|  |  |  | @ Cl=0.6, Cd= | 0.12242
alpha (deg) | Cl | Cd | Cm | Cl/Cd
-10 | -0.513 | 0.16052 | -0.0148 | -3.1959
-9.5 | -0.5182 | 0.15528 | -0.0124 | -3.3372
-9 | -0.5377 | 0.1505 | -0.0097 | -3.5728
-8.5 | -0.5806 | 0.14611 | -0.0061 | -3.9737
-8 | -0.5386 | 0.13915 | -0.0031 | -3.8706
-7.5 | -0.5959 | 0.1353 | 0.003 | -4.4043
-7 | -0.5495 | 0.12951 | 0.0068 | -4.2429
-6 | -0.5336 | 0.12149 | 0.019 | -4.3921
-5 | -0.8078 | 0.07591 | 0.0089 | -10.6415
-4.5 | -0.7847 | 0.06793 | 0.0118 | -11.5516
-4 | -0.7569 | 0.06178 | 0.015 | -12.2515
-3.5 | -0.7239 | 0.05788 | 0.0178 | -12.5069
-3 | -0.6867 | 0.05474 | 0.0201 | -12.5448
-2.5 | -0.6474 | 0.05268 | 0.022 | -12.2893
-2 | -0.5938 | 0.05188 | 0.0214 | -11.4456
-1 | -0.2153 | 0.06577 | -0.0223 | -3.2735
-0.5 | -0.1923 | 0.06644 | -0.0189 | -2.8943
0 | -0.1582 | 0.06755 | -0.0182 | -2.342
0.5 | -0.1082 | 0.06999 | -0.0208 | -1.5459
1 | -0.068 | 0.07176 | -0.0214 | -0.9476
1.5 | -0.0329 | 0.07325 | -0.0211 | -0.44915
2 | 0.0011 | 0.0751 | -0.0205 | 0.014647
2.5 | 0.0368 | 0.07756 | -0.0202 | 0.47447
3 | 0.0682 | 0.07946 | -0.0192 | 0.85829
3.5 | 0.0913 | 0.08053 | -0.0168 | 1.1337
4 | 0.1126 | 0.08187 | -0.0142 | 1.3754
4.5 | 0.1347 | 0.08369 | -0.0119 | 1.6095
5 | 0.1634 | 0.08654 | -0.0108 | 1.8881
5.5 | 0.1947 | 0.08954 | -0.0101 | 2.1744
6 | 0.208 | 0.09043 | -0.0067 | 2.3001
6.5 | 0.2227 | 0.09202 | -0.0037 | 2.4201
7 | 0.2382 | 0.09398 | -0.001 | 2.5346
7.5 | 0.2552 | 0.09628 | 0.0014 | 2.6506
8 | 0.2733 | 0.09879 | 0.0034 | 2.7665
8.5 | 0.2912 | 0.10133 | 0.0051 | 2.8738
9 | 0.3092 | 0.10395 | 0.0066 | 2.9745
9.5 | 0.3308 | 0.10696 | 0.0074 | 3.0927
10 | 0.3624 | 0.11104 | 0.0067 | 3.2637
10.5 | 0.3765 | 0.11405 | 0.0076 | 3.3012
11 | 0.4017 | 0.11741 | 0.0073 | 3.4213
11.5 | 0.4238 | 0.12137 | 0.0069 | 3.4918
12 | 0.5082 | 0.11912 | 0.0059 | 4.2663
12.5 | 0.5489 | 0.12012 | 0.0064 | 4.5696
13 | 0.5901 | 0.12178 | 0.0064 | 4.8456
13.5 | 0.6247 | 0.12401 | 0.0067 | 5.0375
14 | 0.6593 | 0.12615 | 0.0071 | 5.2263
14.5 | 0.6919 | 0.12804 | 0.0079 | 5.4038
15 | 0.7386 | 0.12733 | 0.0097 | 5.8007
15.5 | 0.8118 | 0.12048 | 0.0139 | 6.738
16 | 1.1404 | 0.07482 | 0.0227 | 15.2419
16.5 | 1.166 | 0.07865 | 0.0244 | 14.8252
17 | 1.1679 | 0.08491 | 0.0265 | 13.7546
17.5 | 1.17 | 0.09145 | 0.028 | 12.7939
18 | 1.0945 | 0.10528 | 0.0295 | 10.3961
18.5 | 0.9902 | 0.12659 | 0.0253 | 7.8221
20 | 0.7388 | 0.21653 | -0.0181 | 3.412

## 3. Re 50k Mach 0.10 (1)
BIGFOIL.COM POLAR EXPORT
NACA67-720 a=0.6
NACA67-720 a=0.6 |  |  |  | Cl Max: | 1.847 | at alpha= | 12 | deg
JavaFoil+Calcfoil stall+Eppler ext transition |  |  |  | L/D Max: | 42.893 | at alpha= | 8 | deg
Re: | 50000 |  |  | Cd Min: | 0.02385 | at alpha= | -2.5 | deg
Mach: | 0.1 |  |  | Cl=0 at alpha= | -5.1177 | deg
|  |  |  | @ Cl=0.1, Cd= | 0.045854
|  |  |  | @ Cl=0.4, Cd= | 0.023926
|  |  |  | @ Cl=0.6, Cd= | 0.024736
alpha (deg) | Cl | Cd | Cm | Cl/Cd
-20 | -0.653 | 0.28062 | -0.013 | -2.328
-19.5 | -0.668 | 0.26475 | -0.013 | -2.523
-19 | -0.681 | 0.24451 | -0.012 | -2.787
-18.5 | -0.693 | 0.22384 | -0.012 | -3.097
-18 | -0.703 | 0.21354 | -0.013 | -3.293
-17.5 | -0.711 | 0.19736 | -0.012 | -3.603
-17 | -0.717 | 0.18635 | -0.012 | -3.846
-16.5 | -0.72 | 0.18114 |  | -3.973
-16 | -0.72 | 0.16233 | -0.012 | -4.434
-15.5 | -0.717 | 0.15282 | -0.013 | -4.691
-15 | -0.711 | 0.14402 | -0.014 | -4.935
-14.5 | -0.701 | 0.13389 | -0.015 | -5.237
-14 | -0.688 | 0.12552 | -0.015 | -5.482
-13.5 | -0.672 | 0.11755 | -0.017 | -5.713
-13 | -0.651 | 0.1104 | -0.018 | -5.901
-12.5 | -0.628 | 0.10358 | -0.019 | -6.062
-12 | -0.601 | 0.09737 | -0.019 | -6.172
-11.5 | -0.576 | 0.09382 | -0.043 | -6.142
-11 | -0.543 | 0.08746 | -0.044 | -6.207
-10.5 | -0.501 | 0.08152 | -0.021 | -6.148
-10 | -0.468 | 0.07725 | -0.047 | -6.054
-9.5 | -0.426 | 0.07305 | -0.048 | -5.836
-9 | -0.38 | 0.07429 | -0.043 | -5.11
-8.5 | -0.334 | 0.06959 | -0.044 | -4.794
-8 | -0.287 | 0.06619 | -0.045 | -4.329
-7.5 | -0.238 | 0.06282 | -0.046 | -3.796
-7 | -0.189 | 0.05952 | -0.048 | -3.182
-6.5 | -0.14 | 0.05641 | -0.049 | -2.476
-6 | -0.089 | 0.05379 | -0.05 | -1.662
-5.5 | -0.039 | 0.05127 | -0.051 | -0.755
-5 | 0.012 | 0.04902 | -0.053 | 0.253
-4.5 | 0.064 | 0.0471 | -0.055 | 1.357
-4 | 0.116 | 0.0453 | -0.057 | 2.557
-3.5 | 0.203 | 0.02397 | -0.105 | 8.474
-3 | 0.266 | 0.02389 | -0.106 | 11.147
-2.5 | 0.331 | 0.02385 | -0.108 | 13.879
-2 | 0.384 | 0.0239 | -0.106 | 16.051
-1.5 | 0.445 | 0.024 | -0.108 | 18.547
-1 | 0.506 | 0.02422 | -0.109 | 20.916
-0.5 | 0.568 | 0.02441 | -0.111 | 23.26
0 | 0.626 | 0.025 | -0.112 | 25.03
0.5 | 0.687 | 0.02531 | -0.114 | 27.127
1 | 0.747 | 0.02565 | -0.115 | 29.132
1.5 | 0.808 | 0.02613 | -0.117 | 30.921
2 | 0.868 | 0.02653 | -0.118 | 32.73
2.5 | 0.929 | 0.02705 | -0.12 | 34.335
3 | 0.989 | 0.02762 | -0.121 | 35.825
3.5 | 1.049 | 0.02813 | -0.123 | 37.307
4 | 1.11 | 0.02877 | -0.125 | 38.58
4.5 | 1.17 | 0.0295 | -0.126 | 39.66
5 | 1.218 | 0.03014 | -0.128 | 40.402
5.5 | 1.274 | 0.03087 | -0.129 | 41.262
6 | 1.329 | 0.03181 | -0.131 | 41.793
6.5 | 1.384 | 0.03263 | -0.132 | 42.396
7 | 1.437 | 0.03374 | -0.134 | 42.588
7.5 | 1.489 | 0.03472 | -0.135 | 42.88
8 | 1.54 | 0.0359 | -0.137 | 42.893
8.5 | 1.588 | 0.0371 | -0.138 | 42.793
9 | 1.657 | 0.04541 | -0.142 | 36.481
9.5 | 1.698 | 0.04711 | -0.144 | 36.038
10 | 1.736 | 0.04916 | -0.145 | 35.307
10.5 | 1.769 | 0.05104 | -0.147 | 34.669
11 | 1.799 | 0.053 | -0.148 | 33.953
11.5 | 1.538 | 0.09181 | -0.076 | 16.749
12 | 1.847 | 0.05828 | -0.151 | 31.691
12.5 | 1.577 | 0.10275 | -0.085 | 15.35
13 | 1.583 | 0.1106 | -0.078 | 14.31
13.5 | 1.587 | 0.11905 | -0.073 | 13.327
14 | 1.588 | 0.12661 | -0.071 | 12.544
14.5 | 1.587 | 0.13624 | -0.069 | 11.645
15 | 1.578 | 0.14268 | -0.057 | 11.061
15.5 | 1.569 | 0.15261 | -0.055 | 10.281
16 | 1.556 | 0.16651 | -0.055 | 9.346
16.5 | 1.54 | 0.17817 | -0.054 | 8.643
17 | 1.52 | 0.19053 | -0.053 | 7.979

## 4. Re 50k Mach 0.10 (2)
BIGFOIL.COM POLAR EXPORT
NACA67-720 a=0.6
NACA67-720 a=0.6 |  |  |  | Cl Max: | 1.1539 | at alpha= | 16.5 | deg
XFOIL ncrit=9 |  |  |  | L/D Max: | 14.2845 | at alpha= | 16.5 | deg
Re: | 50000 |  |  | Cd Min: | 0.21795 | at alpha= | 20 | deg
Mach: | 0.1 |  |  | Cl=0 at alpha= | 2 | deg
|  |  |  | @ Cl=0.1, Cd= | 0.081475
|  |  |  | @ Cl=0.4, Cd= | 0.11723
|  |  |  | @ Cl=0.6, Cd= | 0.12143
alpha (deg) | Cl | Cd | Cm | Cl/Cd
-10 | -0.515 | 0.16156 | -0.0149 | -3.1877
-9.5 | -0.5201 | 0.1563 | -0.0125 | -3.3276
-9 | -0.5422 | 0.15163 | -0.0098 | -3.5758
-8.5 | -0.5634 | 0.14629 | -0.0065 | -3.8513
-8 | -0.5338 | 0.13999 | -0.0033 | -3.8131
-7.5 | -0.5673 | 0.13542 | 0.0019 | -4.1892
-7 | -0.5427 | 0.13033 | 0.0063 | -4.164
-6 | -0.5312 | 0.12224 | 0.0187 | -4.3455
-5 | -0.8065 | 0.07846 | 0.0089 | -10.2791
-4.5 | -0.7877 | 0.06889 | 0.0115 | -11.4342
-4 | -0.7607 | 0.06261 | 0.0147 | -12.1498
-3.5 | -0.7283 | 0.05853 | 0.0176 | -12.4432
-3 | -0.6914 | 0.05527 | 0.0199 | -12.5095
-2.5 | -0.6522 | 0.05309 | 0.0219 | -12.2848
-2 | -0.5976 | 0.05231 | 0.0213 | -11.4242
-1 | -0.2168 | 0.06604 | -0.0225 | -3.2829
-0.5 | -0.1935 | 0.06671 | -0.0192 | -2.9006
0 | -0.158 | 0.0679 | -0.0186 | -2.327
0.5 | -0.1081 | 0.07041 | -0.0211 | -1.5353
1 | -0.0691 | 0.07188 | -0.0215 | -0.96132
1.5 | -0.0338 | 0.07342 | -0.0211 | -0.46037
2 | 0 | 0.07523 | -0.0205 | 0
2.5 | 0.0345 | 0.07754 | -0.02 | 0.44493
3 | 0.0695 | 0.08006 | -0.0196 | 0.8681
3.5 | 0.0928 | 0.08104 | -0.0172 | 1.1451
4 | 0.1138 | 0.08231 | -0.0145 | 1.3826
4.5 | 0.1352 | 0.08403 | -0.0121 | 1.6089
5 | 0.1613 | 0.08656 | -0.0105 | 1.8634
6 | 0.2108 | 0.0911 | -0.0072 | 2.3139
6.5 | 0.2251 | 0.09258 | -0.0041 | 2.4314
7 | 0.24 | 0.09447 | -0.0012 | 2.5405
7.5 | 0.2563 | 0.09669 | 0.0012 | 2.6507
8 | 0.2736 | 0.09912 | 0.0034 | 2.7603
8.5 | 0.2914 | 0.10166 | 0.0052 | 2.8664
9 | 0.3103 | 0.10436 | 0.0066 | 2.9734
9.5 | 0.3336 | 0.10753 | 0.0072 | 3.1024
10.5 | 0.3737 | 0.11412 | 0.0081 | 3.2746
11 | 0.4091 | 0.11831 | 0.0067 | 3.4579
11.5 | 0.4212 | 0.12146 | 0.0074 | 3.4678
12 | 0.4533 | 0.12557 | 0.0062 | 3.6099
12.5 | 0.5529 | 0.12028 | 0.0066 | 4.5968
13 | 0.6026 | 0.12149 | 0.0064 | 4.9601
13.5 | 0.6346 | 0.1238 | 0.0069 | 5.126
14 | 0.6677 | 0.12592 | 0.0075 | 5.3026
14.5 | 0.7026 | 0.12738 | 0.0085 | 5.5158
15 | 0.7684 | 0.12354 | 0.0112 | 6.2198
15.5 | 0.781 | 0.12638 | 0.0129 | 6.1798
16 | 0.8271 | 0.12345 | 0.0163 | 6.6999
16.5 | 1.1539 | 0.08078 | 0.026 | 14.2845
17 | 1.1521 | 0.08743 | 0.028 | 13.1774
17.5 | 1.1537 | 0.09411 | 0.0293 | 12.2591
18 | 1.0737 | 0.10893 | 0.0298 | 9.8568
19 | 0.7595 | 0.18945 | -0.004 | 4.009
19.5 | 0.7133 | 0.20922 | -0.0162 | 3.4093
20 | 0.7422 | 0.21795 | -0.0182 | 3.4054

## 5. Re 50k Mach 0.25 (1)
BIGFOIL.COM POLAR EXPORT
NACA67-720 a=0.6
NACA67-720 a=0.6 |  |  |  | Cl Max: | 1.841 | at alpha= | 12 | deg
JavaFoil+Calcfoil stall+Eppler ext transition |  |  |  | L/D Max: | 41.962 | at alpha= | 8 | deg
Re: | 50000 |  |  | Cd Min: | 0.02436 | at alpha= | -2.5 | deg
Mach: | 0.25 |  |  | Cl=0 at alpha= | -5.1226 | deg
|  |  |  | @ Cl=0.1, Cd= | 0.046535
|  |  |  | @ Cl=0.4, Cd= | 0.024457
|  |  |  | @ Cl=0.6, Cd= | 0.025193
alpha (deg) | Cl | Cd | Cm | Cl/Cd
-19 | -0.35 | 0.41687 | -0.016 | -0.84
-18.5 | -0.399 | 0.3601 | -0.015 | -1.107
-18 | -0.443 | 0.31389 | -0.015 | -1.41
-17.5 | -0.482 | 0.28028 | -0.015 | -1.721
-17 | -0.518 | 0.25138 | -0.015 | -2.061
-16.5 | -0.549 | 0.22955 | -0.015 | -2.394
-16 | -0.576 | 0.20058 | -0.014 | -2.871
-15.5 | -0.597 | 0.18272 | -0.013 | -3.268
-15 | -0.613 | 0.16629 | -0.013 | -3.687
-14.5 | -0.623 | 0.15319 | -0.012 | -4.068
-14 | -0.627 | 0.14579 |  | -4.304
-13.5 | -0.626 | 0.13294 |  | -4.708
-13 | -0.619 | 0.12059 | -0.015 | -5.13
-12.5 | -0.606 | 0.11143 | -0.016 | -5.435
-12 | -0.587 | 0.1054 | -0.01 | -5.571
-11.5 | -0.564 | 0.09575 | -0.019 | -5.887
-11 | -0.535 | 0.09039 | -0.017 | -5.924
-10.5 | -0.503 | 0.08471 | -0.02 | -5.939
-10 | -0.472 | 0.08055 | -0.047 | -5.856
-9.5 | -0.432 | 0.0747 | -0.049 | -5.783
-9 | -0.389 | 0.07029 | -0.051 | -5.527
-8.5 | -0.34 | 0.07171 | -0.045 | -4.74
-8 | -0.293 | 0.06767 | -0.046 | -4.323
-7.5 | -0.244 | 0.0642 | -0.047 | -3.796
-7 | -0.194 | 0.06037 | -0.048 | -3.21
-6.5 | -0.143 | 0.05745 | -0.049 | -2.49
-6 | -0.092 | 0.05459 | -0.051 | -1.679
-5.5 | -0.04 | 0.05201 | -0.052 | -0.763
-5 | 0.013 | 0.04981 | -0.054 | 0.255
-4.5 | 0.066 | 0.04776 | -0.056 | 1.373
-4 | 0.119 | 0.04585 | -0.058 | 2.593
-3.5 | 0.208 | 0.02447 | -0.108 | 8.518
-3 | 0.273 | 0.02439 | -0.109 | 11.206
-2.5 | 0.34 | 0.02436 | -0.111 | 13.95
-2 | 0.394 | 0.02444 | -0.109 | 16.12
-1.5 | 0.457 | 0.02462 | -0.111 | 18.569
-1 | 0.52 | 0.02476 | -0.112 | 21.017
-0.5 | 0.583 | 0.025 | -0.114 | 23.334
0 | 0.643 | 0.02568 | -0.115 | 25.037
0.5 | 0.705 | 0.02603 | -0.117 | 27.101
1 | 0.768 | 0.02641 | -0.118 | 29.07
1.5 | 0.83 | 0.02683 | -0.12 | 30.927
2 | 0.892 | 0.02731 | -0.122 | 32.67
2.5 | 0.954 | 0.0279 | -0.123 | 34.195
3 | 1.016 | 0.02842 | -0.125 | 35.755
3.5 | 1.078 | 0.02899 | -0.126 | 37.183
4 | 1.14 | 0.02968 | -0.128 | 38.403
4.5 | 1.202 | 0.03047 | -0.129 | 39.431
5 | 1.25 | 0.03134 | -0.131 | 39.875
5.5 | 1.307 | 0.0321 | -0.132 | 40.716
6 | 1.363 | 0.03307 | -0.134 | 41.221
6.5 | 1.419 | 0.0341 | -0.136 | 41.596
7 | 1.473 | 0.03524 | -0.137 | 41.788
7.5 | 1.524 | 0.03636 | -0.139 | 41.922
8 | 1.575 | 0.03753 | -0.14 | 41.962
8.5 | 1.623 | 0.03893 | -0.142 | 41.678
9 | 1.691 | 0.04819 | -0.146 | 35.092
9.5 | 1.73 | 0.05035 | -0.147 | 34.349
10 | 1.763 | 0.0524 | -0.149 | 33.648
10.5 | 1.792 | 0.05431 | -0.15 | 32.994
11 | 1.53 | 0.08894 | -0.078 | 17.202
11.5 | 1.832 | 0.06035 | -0.153 | 30.355
12 | 1.841 | 0.06278 | -0.155 | 29.327
12.5 | 1.557 | 0.10946 | -0.079 | 14.228
13 | 1.551 | 0.1197 | -0.072 | 12.96
13.5 | 1.542 | 0.12781 | -0.071 | 12.063
14 | 1.523 | 0.1367 | -0.058 | 11.139
14.5 | 1.5 | 0.14557 | -0.054 | 10.304
15 | 1.471 | 0.15708 | -0.053 | 9.363
15.5 | 1.435 | 0.17452 | -0.052 | 8.222
16 | 1.393 | 0.18422 | -0.048 | 7.559
16.5 | 1.344 | 0.20579 | -0.045 | 6.531
17 | 1.29 | 0.22434 | -0.041 | 5.749

## 6. Re 50k Mach 0.25 (2)
BIGFOIL.COM POLAR EXPORT
NACA67-720 a=0.6
NACA67-720 a=0.6 |  |  |  | Cl Max: | 0.9604 | at alpha= | 16 | deg
XFOIL ncrit=9 |  |  |  | L/D Max: | 9.3406 | at alpha= | 16 | deg
Re: | 50000 |  |  | Cd Min: | 0.22265 | at alpha= | 20 | deg
Mach: | 0.25 |  |  | Cl=0 at alpha= | 2.0243 | deg
|  |  |  | @ Cl=0.1, Cd= | 0.084047
|  |  |  | @ Cl=0.4, Cd= | 0.11984
|  |  |  | @ Cl=0.6, Cd= | 0.12549
alpha (deg) | Cl | Cd | Cm | Cl/Cd
-10 | -0.5309 | 0.16768 | -0.0158 | -3.1661
-9.5 | -0.5376 | 0.16235 | -0.0133 | -3.3114
-9 | -0.5329 | 0.15592 | -0.0106 | -3.4178
-8.5 | -0.5202 | 0.14969 | -0.0076 | -3.4752
-8 | -0.5169 | 0.14451 | -0.0042 | -3.5769
-7.5 | -0.522 | 0.13944 | 0 | -3.7435
-7 | -0.5197 | 0.13464 | 0.0047 | -3.8599
-6.5 | -0.5379 | 0.13057 | 0.0114 | -4.1196
-6 | -0.5217 | 0.12627 | 0.017 | -4.1316
-5 | -0.8053 | 0.08537 | 0.0074 | -9.4331
-4.5 | -0.8013 | 0.07414 | 0.0096 | -10.8079
-4 | -0.7782 | 0.06747 | 0.0129 | -11.534
-3.5 | -0.7504 | 0.06228 | 0.0163 | -12.0488
-3 | -0.7159 | 0.05836 | 0.0191 | -12.267
-2.5 | -0.6773 | 0.05548 | 0.0214 | -12.208
-2 | -0.6189 | 0.05487 | 0.0206 | -11.2794
-1.5 | -0.5623 | 0.05426 | 0.0196 | -10.3631
-0.5 | -0.2002 | 0.0682 | -0.0204 | -2.9355
0 | -0.1577 | 0.06993 | -0.0209 | -2.2551
0.5 | -0.1119 | 0.07157 | -0.0224 | -1.5635
1 | -0.0715 | 0.07317 | -0.0227 | -0.97718
1.5 | -0.0349 | 0.0749 | -0.0223 | -0.46595
2 | -0.0015 | 0.07664 | -0.0214 | -0.019572
2.5 | 0.0294 | 0.07845 | -0.02 | 0.37476
3 | 0.0607 | 0.08063 | -0.0188 | 0.75282
3.5 | 0.099 | 0.084 | -0.0189 | 1.1786
4 | 0.1221 | 0.08509 | -0.0164 | 1.435
5 | 0.1613 | 0.08807 | -0.0108 | 1.8315
5.5 | 0.1847 | 0.09045 | -0.0088 | 2.042
6 | 0.2155 | 0.09385 | -0.008 | 2.2962
7 | 0.2549 | 0.09791 | -0.0034 | 2.6034
7.5 | 0.2696 | 0.0998 | -0.0005 | 2.7014
8 | 0.2856 | 0.10206 | 0.0019 | 2.7984
8.5 | 0.3051 | 0.1048 | 0.0037 | 2.9113
9.5 | 0.3401 | 0.11052 | 0.0069 | 3.0773
10 | 0.3541 | 0.1128 | 0.0085 | 3.1392
10.5 | 0.3926 | 0.11754 | 0.0071 | 3.3401
11 | 0.3992 | 0.11973 | 0.0088 | 3.3342
11.5 | 0.4311 | 0.12395 | 0.0078 | 3.478
12 | 0.5158 | 0.12031 | 0.0082 | 4.2873
12.5 | 0.5548 | 0.12224 | 0.0084 | 4.5386
13 | 0.5908 | 0.12455 | 0.0087 | 4.7435
13.5 | 0.6197 | 0.12751 | 0.009 | 4.86
14 | 0.65 | 0.13037 | 0.0094 | 4.9858
14.5 | 0.6802 | 0.13291 | 0.0101 | 5.1177
15 | 0.7552 | 0.12866 | 0.0133 | 5.8697
15.5 | 0.764 | 0.13261 | 0.0144 | 5.7613
16 | 0.9604 | 0.10282 | 0.028 | 9.3406
16.5 | 0.8077 | 0.13778 | 0.0171 | 5.8622
17 | 0.7825 | 0.15061 | 0.013 | 5.1955
18.5 | 0.7791 | 0.18011 | 0.0029 | 4.3257
19.5 | 0.714 | 0.21257 | -0.0168 | 3.3589
20 | 0.7472 | 0.22265 | -0.0188 | 3.3559

## 7. Re 50k Mach 0.50 (1)
BIGFOIL.COM POLAR EXPORT
NACA67-720 a=0.6
NACA67-720 a=0.6 |  |  |  | Cl Max: | 1.735 | at alpha= | 8 | deg
JavaFoil+Calcfoil stall+Eppler ext transition |  |  |  | L/D Max: | 37.861 | at alpha= | 6.5 | deg
Re: | 50000 |  |  | Cd Min: | 0.02695 | at alpha= | -3 | deg
Mach: | 0.5 |  |  | Cl=0 at alpha= | -5.1207 | deg
|  |  |  | @ Cl=0.1, Cd= | 0.050058
|  |  |  | @ Cl=0.4, Cd= | 0.027021
|  |  |  | @ Cl=0.6, Cd= | 0.027762
alpha (deg) | Cl | Cd | Cm | Cl/Cd
-20 | -0.859 | 0.45148 | -0.036 | -1.902
-19.5 | -0.83 | 0.45519 | -0.037 | -1.824
-19 | -0.802 | 0.41668 | -0.038 | -1.925
-18.5 | -0.774 | 0.42927 | -0.039 | -1.802
-18 | -0.745 | 0.42769 | -0.04 | -1.743
-17.5 | -0.715 | 0.3964 | -0.038 | -1.803
-17 | -0.686 | 0.36494 | -0.039 | -1.88
-16.5 | -0.658 | 0.36777 | -0.04 | -1.788
-16 | -0.629 | 0.35717 | -0.041 | -1.762
-15.5 | -0.601 | 0.35435 | -0.042 | -1.695
-15 | -0.572 | 0.34945 | -0.042 | -1.637
-14.5 | -0.542 | 0.33386 | -0.041 | -1.623
-14 | -0.513 | 0.32624 | -0.041 | -1.573
-13.5 | -0.484 | 0.298 | -0.042 | -1.625
-13 | -0.456 | 0.29585 | -0.042 | -1.54
-12.5 | -0.427 | 0.28909 | -0.043 | -1.477
-12 | -0.398 | 0.28496 | -0.044 | -1.397
-11.5 | -0.368 | 0.2619 | -0.041 | -1.407
-11 | -0.34 | 0.24828 | -0.041 | -1.368
-10.5 | -0.31 | 0.16138 | -0.02 | -1.919
-10 | -0.281 | 0.15518 | -0.02 | -1.811
-9.5 | -0.372 | 0.10114 |  | -3.679
-9 | -0.376 | 0.08429 |  | -4.465
-8.5 | -0.347 | 0.07316 | -0.024 | -4.746
-8 | -0.31 | 0.07194 | -0.055 | -4.309
-7.5 | -0.262 | 0.07341 | -0.05 | -3.563
-7 | -0.21 | 0.06756 | -0.052 | -3.113
-6.5 | -0.156 | 0.06313 | -0.054 | -2.478
-6 | -0.101 | 0.05955 | -0.055 | -1.693
-5.5 | -0.044 | 0.05602 | -0.057 | -0.783
-5 | 0.014 | 0.0534 | -0.059 | 0.264
-4.5 | 0.073 | 0.05096 | -0.06 | 1.428
-4 | 0.132 | 0.04899 | -0.063 | 2.696
-3.5 | 0.192 | 0.04727 | -0.066 | 4.06
-3 | 0.304 | 0.02695 | -0.121 | 11.281
-2.5 | 0.379 | 0.02698 | -0.123 | 14.042
-2 | 0.451 | 0.02712 | -0.125 | 16.638
-1.5 | 0.511 | 0.02726 | -0.123 | 18.736
-1 | 0.581 | 0.02765 | -0.125 | 21.015
-0.5 | 0.652 | 0.02807 | -0.127 | 23.212
0 | 0.718 | 0.02881 | -0.129 | 24.918
0.5 | 0.788 | 0.02928 | -0.13 | 26.9
1 | 0.857 | 0.02997 | -0.132 | 28.602
1.5 | 0.927 | 0.03052 | -0.134 | 30.373
2 | 0.996 | 0.03128 | -0.135 | 31.849
2.5 | 1.066 | 0.03199 | -0.137 | 33.308
3 | 1.135 | 0.03292 | -0.139 | 34.477
3.5 | 1.204 | 0.03373 | -0.141 | 35.693
4 | 1.273 | 0.03483 | -0.142 | 36.544
4.5 | 1.341 | 0.036 | -0.144 | 37.261
5 | 1.388 | 0.03716 | -0.146 | 37.354
5.5 | 1.449 | 0.03836 | -0.147 | 37.773
6 | 1.508 | 0.03991 | -0.149 | 37.786
6.5 | 1.564 | 0.0413 | -0.15 | 37.861
7 | 1.616 | 0.04316 | -0.152 | 37.454
7.5 | 1.665 | 0.04496 | -0.153 | 37.038
8 | 1.735 | 0.05728 | -0.158 | 30.297
8.5 | 1.493 | 0.08448 | -0.08 | 17.675
9 | 1.511 | 0.07882 | -0.084 | 19.171
9.5 | 1.497 | 0.08725 | -0.077 | 17.156
10 | 1.449 | 0.09872 | -0.083 | 14.675
10.5 | 1.275 | 0.112 | -0.052 | 11.382
11 | 0.912 | 0.19529 | -0.05 | 4.671
11.5 | 0.94 | 0.2309 | -0.059 | 4.071
12 | 0.969 | 0.27709 | -0.075 | 3.498
12.5 | 0.996 | 0.28036 | -0.076 | 3.554
13 | 1.024 | 0.29955 | -0.078 | 3.418

## 8. Re 50k Mach 0.50 (2)
BIGFOIL.COM POLAR EXPORT
NACA67-720 a=0.6
NACA67-720 a=0.6 |  |  |  | Cl Max: | 0.7786 | at alpha= | 20 | deg
XFOIL ncrit=9 |  |  |  | L/D Max: | 4.5705 | at alpha= | 15 | deg
Re: | 50000 |  |  | Cd Min: | 0.24355 | at alpha= | 20 | deg
Mach: | 0.5 |  |  | Cl=0 at alpha= | 2.1032 | deg
|  |  |  | @ Cl=0.1, Cd= | 0.091296
|  |  |  | @ Cl=0.4, Cd= | 0.12516
|  |  |  | @ Cl=0.6, Cd= | 0.13781
alpha (deg) | Cl | Cd | Cm | Cl/Cd
-8.5 | -0.5009 | 0.16804 | -0.0101 | -2.9808
-8 | -0.4808 | 0.16136 | -0.0073 | -2.9797
-7 | -0.4967 | 0.15177 | 0.0009 | -3.2727
-6 | -0.4713 | 0.14081 | 0.0084 | -3.3471
-5 | -0.7306 | 0.10624 | -0.0071 | -6.8769
-4.5 | -0.7648 | 0.09699 | -0.0024 | -7.8853
-4 | -0.7938 | 0.0881 | 0.003 | -9.0102
-3.5 | -0.7948 | 0.0808 | 0.0082 | -9.8366
-3 | -0.7861 | 0.07417 | 0.0132 | -10.5986
-2.5 | -0.7535 | 0.0691 | 0.0154 | -10.9045
-2 | -0.7079 | 0.06567 | 0.0167 | -10.7797
-1.5 | -0.6534 | 0.06351 | 0.0177 | -10.2881
-1 | -0.5863 | 0.06312 | 0.0165 | -9.2887
-0.5 | -0.5125 | 0.06263 | 0.0146 | -8.183
0 | -0.1662 | 0.07733 | -0.0298 | -2.1492
0.5 | -0.1213 | 0.07859 | -0.0294 | -1.5435
1 | -0.0799 | 0.08028 | -0.0286 | -0.99527
1.5 | -0.042 | 0.08207 | -0.0273 | -0.51176
2 | -0.007 | 0.08394 | -0.0257 | -0.083393
2.5 | 0.0269 | 0.08603 | -0.024 | 0.31268
3 | 0.0632 | 0.08877 | -0.0229 | 0.71195
4 | 0.1244 | 0.09297 | -0.019 | 1.3381
4.5 | 0.1467 | 0.09459 | -0.016 | 1.5509
5 | 0.17 | 0.0967 | -0.0133 | 1.758
5.5 | 0.1946 | 0.09919 | -0.0111 | 1.9619
6 | 0.2206 | 0.10203 | -0.0092 | 2.1621
6.5 | 0.2461 | 0.10497 | -0.0073 | 2.3445
7 | 0.2691 | 0.10775 | -0.0053 | 2.4974
7.5 | 0.2877 | 0.1102 | -0.0027 | 2.6107
8 | 0.3027 | 0.11236 | 0.0001 | 2.694
8.5 | 0.3213 | 0.11488 | 0.0024 | 2.7968
9 | 0.3529 | 0.11883 | 0.0031 | 2.9698
9.5 | 0.3589 | 0.1206 | 0.0065 | 2.976
10 | 0.3897 | 0.12411 | 0.0073 | 3.14
10.5 | 0.4115 | 0.12634 | 0.0092 | 3.2571
11 | 0.4739 | 0.12409 | 0.0114 | 3.819
11.5 | 0.5033 | 0.12645 | 0.0129 | 3.9802
12 | 0.5299 | 0.12931 | 0.0141 | 4.0979
12.5 | 0.5563 | 0.13269 | 0.0149 | 4.1925
13 | 0.5861 | 0.1363 | 0.0153 | 4.3001
13.5 | 0.6201 | 0.13999 | 0.0156 | 4.4296
14 | 0.6517 | 0.14377 | 0.016 | 4.5329
14.5 | 0.6745 | 0.14779 | 0.0165 | 4.5639
15 | 0.6954 | 0.15215 | 0.0167 | 4.5705
15.5 | 0.6897 | 0.15976 | 0.0146 | 4.3171
16 | 0.7123 | 0.16538 | 0.0139 | 4.3071
16.5 | 0.7171 | 0.17346 | 0.0111 | 4.1341
17 | 0.7303 | 0.18129 | 0.0084 | 4.0284
17.5 | 0.7249 | 0.19094 | 0.0035 | 3.7965
18 | 0.7306 | 0.20033 | -0.0011 | 3.647
18.5 | 0.7443 | 0.21064 | -0.0057 | 3.5335
19 | 0.7363 | 0.2255 | -0.0149 | 3.2652
19.5 | 0.7459 | 0.23203 | -0.019 | 3.2147
20 | 0.7786 | 0.24355 | -0.0219 | 3.1969

## 9. Re 100k Mach 0.00 (1)
BIGFOIL.COM POLAR EXPORT
NACA67-720 a=0.6
NACA67-720 a=0.6 |  |  |  | Cl Max: | 1.893 | at alpha= | 14 | deg
JavaFoil+Calcfoil stall+Eppler ext transition |  |  |  | L/D Max: | 58.864 | at alpha= | 8 | deg
Re: | 100000 |  |  | Cd Min: | 0.01736 | at alpha= | -2 | deg
Mach: | 0 |  |  | Cl=0 at alpha= | -5.1177 | deg
|  |  |  | @ Cl=0.1, Cd= | 0.018902
|  |  |  | @ Cl=0.4, Cd= | 0.017387
|  |  |  | @ Cl=0.6, Cd= | 0.01796
alpha (deg) | Cl | Cd | Cm | Cl/Cd
-20 | -0.695 | 0.22895 | -0.013 | -3.036
-19.5 | -0.707 | 0.21513 | -0.013 | -3.284
-19 | -0.717 | 0.20387 | -0.013 | -3.515
-18.5 | -0.725 | 0.1898 | -0.013 | -3.821
-18 | -0.732 | 0.17968 | -0.013 | -4.073
-17.5 | -0.737 | 0.16913 | -0.013 | -4.355
-17 | -0.739 | 0.16027 | -0.013 | -4.611
-16.5 | -0.739 | 0.15634 | -0.008 | -4.726
-16 | -0.736 | 0.14254 | -0.015 | -5.164
-15.5 | -0.73 | 0.13758 | -0.009 | -5.309
-15 | -0.722 | 0.12714 | -0.016 | -5.678
-14.5 | -0.71 | 0.11896 | -0.016 | -5.969
-14 | -0.695 | 0.11245 | -0.017 | -6.181
-13.5 | -0.677 | 0.10569 | -0.018 | -6.403
-13 | -0.655 | 0.09951 | -0.019 | -6.583
-12.5 | -0.637 | 0.0955 | -0.042 | -6.666
-12 | -0.609 | 0.0894 | -0.043 | -6.808
-11.5 | -0.571 | 0.0839 | -0.02 | -6.807
-11 | -0.544 | 0.07916 | -0.046 | -6.87
-10.5 | -0.507 | 0.07491 | -0.047 | -6.766
-10 | -0.468 | 0.07013 | -0.049 | -6.672
-9.5 | -0.427 | 0.06548 | -0.051 | -6.518
-9 | -0.379 | 0.06594 | -0.044 | -5.741
-8.5 | -0.333 | 0.06228 | -0.045 | -5.342
-8 | -0.286 | 0.05905 | -0.046 | -4.837
-7.5 | -0.238 | 0.05588 | -0.047 | -4.252
-7 | -0.189 | 0.05275 | -0.048 | -3.577
-6.5 | -0.139 | 0.05018 | -0.049 | -2.773
-6 | -0.089 | 0.04759 | -0.051 | -1.873
-5.5 | -0.039 | 0.04546 | -0.052 | -0.849
-5 | 0.012 | 0.0431 | -0.055 | 0.287
-4.5 | 0.077 | 0.01895 | -0.102 | 4.073
-4 | 0.14 | 0.01882 | -0.103 | 7.422
-3.5 | 0.202 | 0.01867 | -0.105 | 10.847
-3 | 0.265 | 0.01852 | -0.106 | 14.336
-2.5 | 0.33 | 0.01837 | -0.108 | 17.959
-2 | 0.382 | 0.01736 | -0.106 | 22
-1.5 | 0.443 | 0.01745 | -0.108 | 25.405
-1 | 0.505 | 0.01753 | -0.109 | 28.79
-0.5 | 0.566 | 0.01769 | -0.111 | 32
0 | 0.624 | 0.01815 | -0.112 | 34.377
0.5 | 0.685 | 0.01839 | -0.114 | 37.235
1 | 0.745 | 0.01866 | -0.115 | 39.939
1.5 | 0.806 | 0.01898 | -0.117 | 42.458
2 | 0.866 | 0.01932 | -0.119 | 44.855
2.5 | 0.927 | 0.01964 | -0.12 | 47.19
3 | 0.987 | 0.02009 | -0.122 | 49.146
3.5 | 1.048 | 0.02052 | -0.124 | 51.058
4 | 1.108 | 0.02102 | -0.125 | 52.696
4.5 | 1.168 | 0.02149 | -0.127 | 54.333
5 | 1.216 | 0.02202 | -0.129 | 55.22
5.5 | 1.272 | 0.02256 | -0.13 | 56.389
6 | 1.327 | 0.02325 | -0.132 | 57.09
6.5 | 1.382 | 0.02388 | -0.133 | 57.862
7 | 1.436 | 0.02461 | -0.135 | 58.325
7.5 | 1.488 | 0.0254 | -0.136 | 58.562
8 | 1.539 | 0.02614 | -0.138 | 58.864
8.5 | 1.588 | 0.0271 | -0.139 | 58.576
9 | 1.652 | 0.03843 | -0.143 | 42.998
9.5 | 1.694 | 0.04002 | -0.144 | 42.332
10 | 1.733 | 0.04165 | -0.146 | 41.6
10.5 | 1.768 | 0.04339 | -0.147 | 40.736
11 | 1.799 | 0.04519 | -0.149 | 39.804
11.5 | 1.826 | 0.047 | -0.15 | 38.849
12 | 1.849 | 0.04962 | -0.152 | 37.258
12.5 | 1.867 | 0.0519 | -0.153 | 35.984
13 | 1.882 | 0.05406 | -0.154 | 34.805
13.5 | 1.891 | 0.05653 | -0.156 | 33.451
14 | 1.893 | 0.05887 | -0.157 | 32.154
14.5 | 1.603 | 0.12046 | -0.083 | 13.305
15 | 1.599 | 0.12817 | -0.082 | 12.476
15.5 | 1.59 | 0.13685 | -0.076 | 11.615
16 | 1.579 | 0.14527 | -0.072 | 10.866
16.5 | 1.566 | 0.15573 | -0.071 | 10.055
17 | 1.547 | 0.16003 | -0.058 | 9.667
17.5 | 1.529 | 0.17203 | -0.059 | 8.886
18 | 1.507 | 0.18317 | -0.057 | 8.228
18.5 | 1.484 | 0.19568 | -0.057 | 7.582
19 | 1.458 | 0.20751 | -0.056 | 7.024

## 10. Re 100k Mach 0.00 (2)
BIGFOIL.COM POLAR EXPORT
NACA67-720 a=0.6
NACA67-720 a=0.6 |  |  |  | Cl Max: | 1.2326 | at alpha= | 19.5 | deg
XFOIL ncrit=9 |  |  |  | L/D Max: | 21.1707 | at alpha= | 14 | deg
Re: | 100000 |  |  | Cd Min: | 0.15799 | at alpha= | -11 | deg
Mach: | 0 |  |  | Cl=0 at alpha= | -0.46827 | deg
|  |  |  | @ Cl=0.1, Cd= | 0.070583
|  |  |  | @ Cl=0.4, Cd= | 0.078765
|  |  |  | @ Cl=0.6, Cd= | 0.077167
alpha (deg) | Cl | Cd | Cm | Cl/Cd
-11 | -0.4806 | 0.15799 | -0.0355 | -3.042
-10.5 | -0.5597 | 0.14976 | -0.0463 | -3.7373
-10 | -0.4867 | 0.14461 | -0.041 | -3.3656
-9.5 | -0.5347 | 0.13675 | -0.0452 | -3.9101
-9 | -0.5196 | 0.12991 | -0.0453 | -3.9997
-8.5 | -0.5395 | 0.12326 | -0.0437 | -4.3769
-8 | -0.6759 | 0.11435 | -0.0378 | -5.9108
-7 | -0.7015 | 0.10094 | -0.0289 | -6.9497
-6.5 | -0.7054 | 0.09425 | -0.0255 | -7.4844
-6 | -0.7223 | 0.08829 | -0.019 | -8.181
-5.5 | -0.7185 | 0.07177 | -0.015 | -10.0111
-5 | -0.6817 | 0.06387 | -0.0107 | -10.6732
-4.5 | -0.6684 | 0.05879 | -0.0043 | -11.3693
-4 | -0.6201 | 0.05635 | -0.0045 | -11.0044
-3.5 | -0.5701 | 0.05611 | -0.0044 | -10.1604
-3 | -0.5441 | 0.05366 | -0.0001 | -10.1398
-2.5 | -0.4854 | 0.05381 | -0.0016 | -9.0206
-2 | -0.4545 | 0.05324 | 0.0013 | -8.5368
-1.5 | -0.4109 | 0.05285 | 0.0022 | -7.7748
-0.5 | -0.0033 | 0.06646 | -0.0537 | -0.049654
0 | 0.0487 | 0.0692 | -0.0554 | 0.70376
0.5 | 0.0534 | 0.06857 | -0.0489 | 0.77877
1.5 | 0.1136 | 0.07117 | -0.0448 | 1.5962
2 | 0.1285 | 0.07216 | -0.0406 | 1.7808
2.5 | 0.1786 | 0.0746 | -0.0417 | 2.3941
3 | 0.1867 | 0.07492 | -0.0365 | 2.492
3.5 | 0.2047 | 0.07627 | -0.033 | 2.6839
4 | 0.2609 | 0.07923 | -0.035 | 3.2929
4.5 | 0.2822 | 0.07995 | -0.0318 | 3.5297
5 | 0.3135 | 0.08119 | -0.0299 | 3.8613
5.5 | 0.3444 | 0.07903 | -0.0263 | 4.3578
7 | 0.4596 | 0.07848 | -0.0206 | 5.8563
7.5 | 0.4928 | 0.07846 | -0.018 | 6.2809
8 | 0.5248 | 0.07831 | -0.0151 | 6.7016
8.5 | 0.5562 | 0.07796 | -0.012 | 7.1344
9 | 0.585 | 0.07754 | -0.0084 | 7.5445
9.5 | 0.6152 | 0.07679 | -0.0048 | 8.0115
10 | 0.6495 | 0.0759 | -0.0017 | 8.5573
10.5 | 0.6906 | 0.07476 | 0.0006 | 9.2376
11.5 | 0.7925 | 0.0709 | 0.0035 | 11.1777
12.5 | 0.9179 | 0.06371 | 0.0057 | 14.4075
13 | 1.0324 | 0.0542 | 0.0043 | 19.048
13.5 | 1.0867 | 0.05198 | 0.0056 | 20.9061
14 | 1.114 | 0.05262 | 0.0085 | 21.1707
14.5 | 1.1193 | 0.05551 | 0.0126 | 20.1639
15 | 1.1108 | 0.06004 | 0.017 | 18.501
15.5 | 1.1005 | 0.06516 | 0.0208 | 16.8892
16 | 1.1004 | 0.06973 | 0.0236 | 15.7809
16.5 | 1.1183 | 0.07277 | 0.0253 | 15.3676
17 | 1.1442 | 0.07536 | 0.0264 | 15.1831
17.5 | 1.1757 | 0.07769 | 0.027 | 15.1332
18 | 1.2092 | 0.08013 | 0.0273 | 15.0905
18.5 | 1.2174 | 0.08465 | 0.0282 | 14.3816
19 | 1.2265 | 0.08961 | 0.0288 | 13.6871
19.5 | 1.2326 | 0.09458 | 0.0291 | 13.0324
20 | 1.2175 | 0.10217 | 0.0292 | 11.9164

## 11. Re 100k Mach 0.10 (1)
BIGFOIL.COM POLAR EXPORT
NACA67-720 a=0.6
NACA67-720 a=0.6 |  |  |  | Cl Max: | 1.885 | at alpha= | 13.5 | deg
JavaFoil+Calcfoil stall+Eppler ext transition |  |  |  | L/D Max: | 58.625 | at alpha= | 8 | deg
Re: | 100000 |  |  | Cd Min: | 0.01739 | at alpha= | -2 | deg
Mach: | 0.1 |  |  | Cl=0 at alpha= | -5.1177 | deg
|  |  |  | @ Cl=0.1, Cd= | 0.018997
|  |  |  | @ Cl=0.4, Cd= | 0.017413
|  |  |  | @ Cl=0.6, Cd= | 0.018028
alpha (deg) | Cl | Cd | Cm | Cl/Cd
-20 | -0.653 | 0.23495 | -0.013 | -2.781
-19.5 | -0.668 | 0.22412 | -0.013 | -2.981
-19 | -0.681 | 0.21 | -0.013 | -3.245
-18.5 | -0.693 | 0.20017 | -0.013 | -3.463
-18 | -0.703 | 0.18456 | -0.013 | -3.811
-17.5 | -0.711 | 0.17275 | -0.013 | -4.117
-17 | -0.717 | 0.16562 | -0.013 | -4.328
-16.5 | -0.72 | 0.15805 |  | -4.553
-16 | -0.72 | 0.1456 | -0.014 | -4.944
-15.5 | -0.717 | 0.13705 | -0.015 | -5.231
-15 | -0.711 | 0.1289 | -0.016 | -5.514
-14.5 | -0.701 | 0.1205 | -0.016 | -5.819
-14 | -0.688 | 0.11329 | -0.017 | -6.074
-13.5 | -0.672 | 0.10672 | -0.018 | -6.293
-13 | -0.652 | 0.10028 | -0.019 | -6.497
-12.5 | -0.634 | 0.09635 | -0.042 | -6.583
-12 | -0.607 | 0.09048 | -0.043 | -6.712
-11.5 | -0.577 | 0.08482 | -0.044 | -6.803
-11 | -0.544 | 0.07964 | -0.046 | -6.829
-10.5 | -0.507 | 0.07557 | -0.047 | -6.714
-10 | -0.469 | 0.07013 | -0.049 | -6.689
-9.5 | -0.428 | 0.06611 | -0.051 | -6.471
-9 | -0.38 | 0.06605 | -0.044 | -5.75
-8.5 | -0.334 | 0.06232 | -0.045 | -5.357
-8 | -0.287 | 0.05923 | -0.046 | -4.842
-7.5 | -0.239 | 0.05593 | -0.047 | -4.266
-7 | -0.19 | 0.05298 | -0.048 | -3.577
-6.5 | -0.14 | 0.05025 | -0.049 | -2.781
-6 | -0.089 | 0.04789 | -0.05 | -1.868
-5.5 | -0.039 | 0.04561 | -0.052 | -0.85
-5 | 0.012 | 0.04321 | -0.056 | 0.288
-4.5 | 0.078 | 0.01904 | -0.102 | 4.071
-4 | 0.14 | 0.01892 | -0.104 | 7.421
-3.5 | 0.203 | 0.01872 | -0.105 | 10.868
-3 | 0.267 | 0.01857 | -0.107 | 14.363
-2.5 | 0.332 | 0.01843 | -0.108 | 17.994
-2 | 0.384 | 0.01739 | -0.107 | 22.078
-1.5 | 0.446 | 0.01748 | -0.108 | 25.488
-1 | 0.507 | 0.0176 | -0.11 | 28.82
-0.5 | 0.569 | 0.01783 | -0.111 | 31.903
0 | 0.627 | 0.0182 | -0.113 | 34.465
0.5 | 0.688 | 0.01846 | -0.114 | 37.289
1 | 0.749 | 0.01874 | -0.116 | 39.984
1.5 | 0.81 | 0.01906 | -0.118 | 42.495
2 | 0.871 | 0.0194 | -0.119 | 44.891
2.5 | 0.931 | 0.01984 | -0.121 | 46.96
3 | 0.992 | 0.0202 | -0.122 | 49.126
3.5 | 1.053 | 0.02062 | -0.124 | 51.055
4 | 1.113 | 0.02115 | -0.126 | 52.645
4.5 | 1.174 | 0.02163 | -0.128 | 54.26
5 | 1.222 | 0.02216 | -0.129 | 55.126
5.5 | 1.278 | 0.02271 | -0.131 | 56.277
6 | 1.334 | 0.02342 | -0.132 | 56.962
6.5 | 1.388 | 0.02405 | -0.134 | 57.718
7 | 1.442 | 0.02477 | -0.135 | 58.201
7.5 | 1.494 | 0.02554 | -0.137 | 58.501
8 | 1.545 | 0.02636 | -0.138 | 58.625
8.5 | 1.594 | 0.02742 | -0.14 | 58.142
9 | 1.659 | 0.03885 | -0.143 | 42.705
9.5 | 1.7 | 0.04046 | -0.145 | 42.023
10 | 1.738 | 0.04213 | -0.146 | 41.253
10.5 | 1.772 | 0.04393 | -0.148 | 40.349
11 | 1.803 | 0.04587 | -0.149 | 39.301
11.5 | 1.829 | 0.04767 | -0.151 | 38.361
12 | 1.85 | 0.05031 | -0.152 | 36.776
12.5 | 1.867 | 0.0528 | -0.154 | 35.358
13 | 1.879 | 0.05468 | -0.155 | 34.36
13.5 | 1.885 | 0.05716 | -0.156 | 32.978
14 | 1.603 | 0.11287 | -0.092 | 14.206
14.5 | 1.594 | 0.12201 | -0.084 | 13.064
15 | 1.585 | 0.13045 | -0.079 | 12.15
15.5 | 1.574 | 0.13934 | -0.075 | 11.297
16 | 1.56 | 0.14751 | -0.073 | 10.578
16.5 | 1.543 | 0.15916 | -0.071 | 9.696
17 | 1.521 | 0.16706 | -0.059 | 9.104
17.5 | 1.498 | 0.17429 | -0.057 | 8.594
18 | 1.472 | 0.18736 | -0.057 | 7.859
18.5 | 1.444 | 0.1987 | -0.055 | 7.269

## 12. Re 100k Mach 0.10 (2)
BIGFOIL.COM POLAR EXPORT
NACA67-720 a=0.6
NACA67-720 a=0.6 |  |  |  | Cl Max: | 1.2189 | at alpha= | 19.5 | deg
XFOIL ncrit=9 |  |  |  | L/D Max: | 20.8668 | at alpha= | 14 | deg
Re: | 100000 |  |  | Cd Min: | 0.17186 | at alpha= | -12 | deg
Mach: | 0.1 |  |  | Cl=0 at alpha= | -0.46753 | deg
|  |  |  | @ Cl=0.1, Cd= | 0.071197
|  |  |  | @ Cl=0.4, Cd= | 0.078522
|  |  |  | @ Cl=0.6, Cd= | 0.077395
alpha (deg) | Cl | Cd | Cm | Cl/Cd
-12 | -0.502 | 0.17186 | -0.0304 | -2.921
-11.5 | -0.5016 | 0.16431 | -0.0346 | -3.0528
-11 | -0.4775 | 0.15896 | -0.0357 | -3.0039
-10.5 | -0.5599 | 0.15093 | -0.0468 | -3.7097
-10 | -0.4812 | 0.1458 | -0.0411 | -3.3004
-9.5 | -0.5412 | 0.13751 | -0.0465 | -3.9357
-9 | -0.5094 | 0.13154 | -0.045 | -3.8726
-8.5 | -0.5352 | 0.12449 | -0.044 | -4.2991
-8 | -0.6873 | 0.11575 | -0.0376 | -5.9378
-7.5 | -0.6519 | 0.10846 | -0.0369 | -6.0105
-7 | -0.7444 | 0.10241 | -0.0265 | -7.2688
-6.5 | -0.6996 | 0.09558 | -0.0263 | -7.3195
-6 | -0.7199 | 0.08942 | -0.0196 | -8.0508
-5.5 | -0.7252 | 0.06993 | -0.0146 | -10.3704
-5 | -0.6902 | 0.06403 | -0.0105 | -10.7793
-4.5 | -0.6719 | 0.05962 | -0.0047 | -11.2697
-3.5 | -0.5814 | 0.0559 | -0.0034 | -10.4007
-3 | -0.5479 | 0.05401 | -0.0003 | -10.1444
-2.5 | -0.488 | 0.05424 | -0.0019 | -8.9971
-2 | -0.4601 | 0.0533 | 0.0016 | -8.6323
-1.5 | -0.4132 | 0.05314 | 0.002 | -7.7757
-1 | -0.3546 | 0.05515 | 0.0005 | -6.4297
-0.5 | -0.0035 | 0.06673 | -0.054 | -0.05245
0 | 0.0504 | 0.06976 | -0.056 | 0.72248
0.5 | 0.054 | 0.06887 | -0.0493 | 0.78409
1 | 0.087 | 0.07089 | -0.0478 | 1.2273
1.5 | 0.1154 | 0.07156 | -0.0453 | 1.6126
2 | 0.1283 | 0.07238 | -0.0407 | 1.7726
2.5 | 0.182 | 0.07519 | -0.0424 | 2.4205
3 | 0.1891 | 0.07529 | -0.0369 | 2.5116
3.5 | 0.2054 | 0.07651 | -0.0331 | 2.6846
4 | 0.2398 | 0.07864 | -0.032 | 3.0493
4.5 | 0.2861 | 0.08057 | -0.0324 | 3.5509
5 | 0.3006 | 0.08128 | -0.0283 | 3.6983
5.5 | 0.3568 | 0.07895 | -0.0276 | 4.5193
6 | 0.3925 | 0.07851 | -0.0252 | 4.9994
6.5 | 0.4294 | 0.07857 | -0.0232 | 5.4652
7 | 0.4649 | 0.07863 | -0.021 | 5.9125
7.5 | 0.4989 | 0.0786 | -0.0184 | 6.3473
8 | 0.5319 | 0.07842 | -0.0156 | 6.7827
8.5 | 0.564 | 0.07805 | -0.0125 | 7.2261
9 | 0.5931 | 0.07758 | -0.0089 | 7.645
9.5 | 0.6236 | 0.07676 | -0.0052 | 8.124
10 | 0.6577 | 0.07579 | -0.0019 | 8.6779
10.5 | 0.6985 | 0.07456 | 0.0006 | 9.3683
12.5 | 0.9293 | 0.06283 | 0.006 | 14.7907
13 | 1.0468 | 0.05328 | 0.0044 | 19.6471
13.5 | 1.0894 | 0.05221 | 0.0066 | 20.8657
14 | 1.1122 | 0.0533 | 0.0099 | 20.8668
14.5 | 1.1137 | 0.05663 | 0.0142 | 19.6663
15 | 1.1056 | 0.0612 | 0.0185 | 18.0654
15.5 | 1.0954 | 0.06643 | 0.0222 | 16.4895
16 | 1.0979 | 0.0708 | 0.0248 | 15.5071
16.5 | 1.117 | 0.07383 | 0.0264 | 15.1294
17 | 1.1438 | 0.0764 | 0.0275 | 14.9712
17.5 | 1.1736 | 0.07898 | 0.0282 | 14.8595
18 | 1.2036 | 0.08182 | 0.0286 | 14.7103
18.5 | 1.2173 | 0.08596 | 0.0293 | 14.1612
19 | 1.2151 | 0.09205 | 0.0301 | 13.2004
19.5 | 1.2189 | 0.09735 | 0.0302 | 12.5208
20 | 1.1984 | 0.10565 | 0.03 | 11.3431

## 13. Re 100k Mach 0.25 (1)
BIGFOIL.COM POLAR EXPORT
NACA67-720 a=0.6
NACA67-720 a=0.6 |  |  |  | Cl Max: | 1.848 | at alpha= | 12.5 | deg
JavaFoil+Calcfoil stall+Eppler ext transition |  |  |  | L/D Max: | 57.334 | at alpha= | 7.5 | deg
Re: | 100000 |  |  | Cd Min: | 0.0178 | at alpha= | -2 | deg
Mach: | 0.25 |  |  | Cl=0 at alpha= | -5.1226 | deg
|  |  |  | @ Cl=0.1, Cd= | 0.031809
|  |  |  | @ Cl=0.4, Cd= | 0.017812
|  |  |  | @ Cl=0.6, Cd= | 0.018337
alpha (deg) | Cl | Cd | Cm | Cl/Cd
-19 | -0.352 | 0.26387 | -0.028 | -1.334
-18.5 | -0.401 | 0.24079 | -0.029 | -1.664
-18 | -0.443 | 0.25665 | -0.016 | -1.724
-17.5 | -0.483 | 0.23055 | -0.016 | -2.093
-17 | -0.518 | 0.21164 | -0.016 | -2.449
-16.5 | -0.549 | 0.19054 | -0.015 | -2.884
-16 | -0.576 | 0.17424 | -0.016 | -3.305
-15.5 | -0.597 | 0.16142 | -0.015 | -3.7
-15 | -0.613 | 0.14588 | -0.015 | -4.203
-14.5 | -0.623 | 0.1337 | -0.014 | -4.661
-14 | -0.628 | 0.12701 |  | -4.941
-13.5 | -0.626 | 0.11932 |  | -5.246
-13 | -0.619 | 0.10715 | -0.016 | -5.774
-12.5 | -0.606 | 0.09938 | -0.017 | -6.095
-12 | -0.587 | 0.09481 | -0.015 | -6.194
-11.5 | -0.564 | 0.08648 | -0.02 | -6.519
-11 | -0.536 | 0.08236 | -0.019 | -6.502
-10.5 | -0.503 | 0.07704 | -0.021 | -6.53
-10 | -0.472 | 0.07286 | -0.049 | -6.482
-9.5 | -0.433 | 0.06785 | -0.051 | -6.384
-9 | -0.39 | 0.06339 | -0.053 | -6.148
-8.5 | -0.34 | 0.0639 | -0.045 | -5.323
-8 | -0.293 | 0.06016 | -0.047 | -4.866
-7.5 | -0.244 | 0.05701 | -0.048 | -4.278
-7 | -0.194 | 0.05394 | -0.049 | -3.596
-6.5 | -0.143 | 0.05111 | -0.05 | -2.8
-6 | -0.092 | 0.0485 | -0.052 | -1.891
-5.5 | -0.04 | 0.04609 | -0.054 | -0.862
-5 | 0.013 | 0.0439 | -0.056 | 0.29
-4.5 | 0.066 | 0.04146 | -0.061 | 1.59
-4 | 0.144 | 0.01932 | -0.106 | 7.452
-3.5 | 0.209 | 0.01914 | -0.108 | 10.907
-3 | 0.274 | 0.01898 | -0.11 | 14.425
-2.5 | 0.34 | 0.01884 | -0.111 | 18.071
-2 | 0.394 | 0.0178 | -0.109 | 22.151
-1.5 | 0.457 | 0.01793 | -0.111 | 25.518
-1 | 0.521 | 0.01803 | -0.113 | 28.898
-0.5 | 0.584 | 0.01822 | -0.114 | 32.07
0 | 0.644 | 0.01866 | -0.116 | 34.529
0.5 | 0.707 | 0.01896 | -0.117 | 37.291
1 | 0.77 | 0.01927 | -0.119 | 39.936
1.5 | 0.832 | 0.01963 | -0.121 | 42.4
2 | 0.895 | 0.01994 | -0.122 | 44.871
2.5 | 0.957 | 0.02036 | -0.124 | 47.006
3 | 1.019 | 0.02085 | -0.126 | 48.885
3.5 | 1.081 | 0.02125 | -0.127 | 50.896
4 | 1.144 | 0.02181 | -0.129 | 52.425
4.5 | 1.206 | 0.02238 | -0.131 | 53.867
5 | 1.254 | 0.023 | -0.132 | 54.514
5.5 | 1.311 | 0.02361 | -0.134 | 55.535
6 | 1.368 | 0.02434 | -0.136 | 56.181
6.5 | 1.423 | 0.02513 | -0.137 | 56.642
7 | 1.478 | 0.02589 | -0.139 | 57.061
7.5 | 1.53 | 0.02668 | -0.14 | 57.334
8 | 1.581 | 0.02765 | -0.142 | 57.175
8.5 | 1.629 | 0.02868 | -0.143 | 56.817
9 | 1.693 | 0.0415 | -0.147 | 40.805
9.5 | 1.732 | 0.04329 | -0.149 | 40.007
10 | 1.766 | 0.04502 | -0.15 | 39.221
10.5 | 1.795 | 0.04699 | -0.152 | 38.193
11 | 1.818 | 0.049 | -0.153 | 37.098
11.5 | 1.835 | 0.05209 | -0.155 | 35.224
12 | 1.845 | 0.05441 | -0.156 | 33.915
12.5 | 1.848 | 0.05732 | -0.158 | 32.247
13 | 1.839 | 0.06039 | -0.158 | 30.449
13.5 | 1.55 | 0.11382 | -0.086 | 13.615
14 | 1.528 | 0.12256 | -0.077 | 12.469
14.5 | 1.504 | 0.13174 | -0.074 | 11.419
15 | 1.471 | 0.1385 | -0.059 | 10.623
15.5 | 1.435 | 0.15068 | -0.057 | 9.526
16 | 1.393 | 0.16193 | -0.054 | 8.602
16.5 | 1.344 | 0.17603 | -0.051 | 7.637
17 | 1.29 | 0.19327 | -0.049 | 6.675
17.5 | 1.231 | 0.20632 | -0.046 | 5.964

## 14. Re 100k Mach 0.25 (2)
BIGFOIL.COM POLAR EXPORT
NACA67-720 a=0.6
NACA67-720 a=0.6 |  |  |  | Cl Max: | 1.1778 | at alpha= | 18.5 | deg
XFOIL ncrit=9 |  |  |  | L/D Max: | 19.4553 | at alpha= | 13.5 | deg
Re: | 100000 |  |  | Cd Min: | 0.15649 | at alpha= | -10.5 | deg
Mach: | 0.25 |  |  | Cl=0 at alpha= | -0.021491 | deg
|  |  |  | @ Cl=0.1, Cd= | 0.0728
|  |  |  | @ Cl=0.4, Cd= | 0.079397
|  |  |  | @ Cl=0.6, Cd= | 0.079765
alpha (deg) | Cl | Cd | Cm | Cl/Cd
-10.5 | -0.5021 | 0.15649 | -0.043 | -3.2085
-10 | -0.4586 | 0.15165 | -0.042 | -3.0241
-9.5 | -0.5578 | 0.14289 | -0.0511 | -3.9037
-9 | -0.4716 | 0.13867 | -0.045 | -3.4009
-8.5 | -0.584 | 0.12879 | -0.0497 | -4.5345
-7.5 | -0.5906 | 0.1156 | -0.0432 | -5.109
-7 | -0.6778 | 0.108 | -0.0336 | -6.2759
-6.5 | -0.6679 | 0.10262 | -0.0308 | -6.5085
-6 | -0.6964 | 0.09583 | -0.0235 | -7.267
-5.5 | -0.7307 | 0.07663 | -0.0179 | -9.5354
-5 | -0.7129 | 0.06967 | -0.0138 | -10.2325
-4.5 | -0.6893 | 0.06352 | -0.0077 | -10.8517
-3.5 | -0.6172 | 0.05741 | -0.0026 | -10.7507
-3 | -0.5675 | 0.05616 | -0.0018 | -10.1051
-2.5 | -0.5028 | 0.05727 | -0.0034 | -8.7795
-2 | -0.4827 | 0.05441 | 0.0016 | -8.8715
-1 | -0.3878 | 0.05521 | 0.003 | -7.0241
-0.5 | -0.3518 | 0.05467 | 0.0056 | -6.435
0 | 0.0158 | 0.06915 | -0.0519 | 0.22849
0.5 | 0.0602 | 0.07089 | -0.0518 | 0.8492
1 | 0.0717 | 0.07126 | -0.0465 | 1.0062
1.5 | 0.1281 | 0.07433 | -0.0485 | 1.7234
2 | 0.134 | 0.07401 | -0.0424 | 1.8106
2.5 | 0.1521 | 0.07526 | -0.0385 | 2.021
3.5 | 0.2196 | 0.07843 | -0.0355 | 2.7999
4 | 0.2395 | 0.07955 | -0.032 | 3.0107
4.5 | 0.2691 | 0.08083 | -0.0298 | 3.3292
5.5 | 0.3765 | 0.07934 | -0.0289 | 4.7454
6 | 0.4138 | 0.07943 | -0.0268 | 5.2096
7 | 0.4686 | 0.08022 | -0.0205 | 5.8414
7.5 | 0.5003 | 0.08043 | -0.0176 | 6.2203
8 | 0.5331 | 0.08039 | -0.0147 | 6.6314
8.5 | 0.5653 | 0.08021 | -0.0115 | 7.0477
9 | 0.5955 | 0.07988 | -0.0079 | 7.4549
9.5 | 0.6267 | 0.07908 | -0.004 | 7.9249
10 | 0.6595 | 0.07809 | -0.0002 | 8.4454
10.5 | 0.6989 | 0.07678 | 0.003 | 9.1026
11 | 0.7472 | 0.07492 | 0.0053 | 9.9733
11.5 | 0.8033 | 0.07234 | 0.0072 | 11.1045
12.5 | 0.9546 | 0.06226 | 0.0098 | 15.3325
13 | 1.049 | 0.05557 | 0.0102 | 18.8771
13.5 | 1.0823 | 0.05563 | 0.0134 | 19.4553
14 | 1.09 | 0.05842 | 0.0177 | 18.658
14.5 | 1.0886 | 0.06234 | 0.0219 | 17.4623
15 | 1.0787 | 0.0676 | 0.0257 | 15.9571
15.5 | 1.0776 | 0.07235 | 0.0286 | 14.8943
16 | 1.0914 | 0.07606 | 0.0307 | 14.3492
16.5 | 1.1217 | 0.07845 | 0.032 | 14.2983
17 | 1.1511 | 0.08136 | 0.033 | 14.1482
17.5 | 1.1576 | 0.08654 | 0.0341 | 13.3765
18 | 1.1628 | 0.09222 | 0.0349 | 12.609
18.5 | 1.1778 | 0.09683 | 0.0351 | 12.1636
19 | 1.1364 | 0.10749 | 0.0344 | 10.5721
19.5 | 1.0879 | 0.12019 | 0.0314 | 9.0515
20 | 1.0184 | 0.13763 | 0.0243 | 7.3995

## 15. Re 100k Mach 0.50 (1)
BIGFOIL.COM POLAR EXPORT
NACA67-720 a=0.6
NACA67-720 a=0.6 |  |  |  | Cl Max: | 1.793 | at alpha= | 9 | deg
JavaFoil+Calcfoil stall+Eppler ext transition |  |  |  | L/D Max: | 51.907 | at alpha= | 6 | deg
Re: | 100000 |  |  | Cd Min: | 0.01993 | at alpha= | -1.5 | deg
Mach: | 0.5 |  |  | Cl=0 at alpha= | -5.1207 | deg
|  |  |  | @ Cl=0.1, Cd= | 0.043624
|  |  |  | @ Cl=0.4, Cd= | 0.020862
|  |  |  | @ Cl=0.6, Cd= | 0.020297
alpha (deg) | Cl | Cd | Cm | Cl/Cd
-20 | -0.859 | 0.34996 | -0.036 | -2.453
-19.5 | -0.83 | 0.35069 | -0.037 | -2.368
-19 | -0.802 | 0.3237 | -0.038 | -2.478
-18.5 | -0.774 | 0.3502 | -0.039 | -2.209
-18 | -0.745 | 0.32873 | -0.04 | -2.267
-17.5 | -0.715 | 0.31201 | -0.039 | -2.291
-17 | -0.686 | 0.29516 | -0.039 | -2.325
-16.5 | -0.658 | 0.28295 | -0.04 | -2.325
-16 | -0.629 | 0.27542 | -0.041 | -2.284
-15.5 | -0.601 | 0.27218 | -0.042 | -2.207
-15 | -0.572 | 0.26754 | -0.042 | -2.138
-14.5 | -0.542 | 0.25592 | -0.041 | -2.118
-14 | -0.513 | 0.2457 | -0.041 | -2.088
-13.5 | -0.484 | 0.2412 | -0.042 | -2.008
-13 | -0.456 | 0.2389 | -0.043 | -1.907
-12.5 | -0.427 | 0.23291 | -0.043 | -1.833
-12 | -0.398 | 0.229 | -0.044 | -1.739
-11.5 | -0.368 | 0.21187 | -0.041 | -1.739
-11 | -0.34 | 0.19737 | -0.042 | -1.721
-10.5 | -0.31 | 0.13389 | -0.022 | -2.313
-10 | -0.281 | 0.12907 | -0.022 | -2.177
-9.5 | -0.372 | 0.08623 | -0.01 | -4.315
-9 | -0.376 | 0.07398 |  | -5.087
-8.5 | -0.347 | 0.06553 | -0.025 | -5.299
-8 | -0.31 | 0.0649 | -0.057 | -4.781
-7.5 | -0.262 | 0.06422 | -0.051 | -4.075
-7 | -0.21 | 0.05916 | -0.053 | -3.556
-6.5 | -0.157 | 0.05551 | -0.055 | -2.82
-6 | -0.101 | 0.05234 | -0.056 | -1.927
-5.5 | -0.044 | 0.04919 | -0.058 | -0.892
-5 | 0.014 | 0.0467 | -0.06 | 0.302
-4.5 | 0.073 | 0.04448 | -0.063 | 1.639
-4 | 0.132 | 0.04261 | -0.066 | 3.107
-3.5 | 0.232 | 0.0211 | -0.12 | 10.994
-3 | 0.305 | 0.02094 | -0.122 | 14.542
-2.5 | 0.379 | 0.02085 | -0.124 | 18.194
-2 | 0.452 | 0.02089 | -0.126 | 21.627
-1.5 | 0.511 | 0.01993 | -0.124 | 25.649
-1 | 0.582 | 0.02023 | -0.126 | 28.752
-0.5 | 0.652 | 0.02049 | -0.127 | 31.818
0 | 0.72 | 0.021 | -0.129 | 34.277
0.5 | 0.79 | 0.02144 | -0.131 | 36.834
1 | 0.859 | 0.02183 | -0.133 | 39.365
1.5 | 0.929 | 0.02228 | -0.134 | 41.701
2 | 0.999 | 0.0228 | -0.136 | 43.805
2.5 | 1.069 | 0.02338 | -0.138 | 45.709
3 | 1.138 | 0.02401 | -0.14 | 47.391
3.5 | 1.207 | 0.02473 | -0.141 | 48.825
4 | 1.276 | 0.02542 | -0.143 | 50.215
4.5 | 1.345 | 0.02626 | -0.145 | 51.22
5 | 1.393 | 0.02718 | -0.147 | 51.231
5.5 | 1.454 | 0.0281 | -0.149 | 51.752
6 | 1.513 | 0.02916 | -0.15 | 51.907
6.5 | 1.57 | 0.03036 | -0.152 | 51.708
7 | 1.623 | 0.03163 | -0.154 | 51.324
7.5 | 1.673 | 0.03306 | -0.156 | 50.598
8 | 1.738 | 0.04964 | -0.16 | 35.003
8.5 | 1.773 | 0.05604 | -0.161 | 31.644
9 | 1.793 | 0.05527 | -0.163 | 32.433
9.5 | 1.501 | 0.0772 | -0.085 | 19.442
10 | 1.718 | 0.06471 | -0.166 | 26.545
10.5 | 1.275 | 0.09693 | -0.057 | 13.157
11 | 0.912 | 0.15481 | -0.051 | 5.893
11.5 | 0.94 | 0.17776 | -0.062 | 5.29
12 | 0.969 | 0.22211 | -0.076 | 4.364
12.5 | 0.996 | 0.22518 | -0.076 | 4.425
13 | 1.024 | 0.2365 | -0.079 | 4.329
13.5 | 1.053 | 0.24765 | -0.086 | 4.251
14 | 1.08 | 0.25145 | -0.088 | 4.294

## 16. Re 100k Mach 0.50 (2)
BIGFOIL.COM POLAR EXPORT
NACA67-720 a=0.6
NACA67-720 a=0.6 |  |  |  | Cl Max: | 1.01 | at alpha= | 15 | deg
XFOIL ncrit=9 |  |  |  | L/D Max: | 12.2419 | at alpha= | 13.5 | deg
Re: | 100000 |  |  | Cd Min: | 0.21943 | at alpha= | 20 | deg
Mach: | 0.5 |  |  | Cl=0 at alpha= | 1.3804 | deg
|  |  |  | @ Cl=0.1, Cd= | 0.079699
|  |  |  | @ Cl=0.4, Cd= | 0.084855
|  |  |  | @ Cl=0.6, Cd= | 0.089371
alpha (deg) | Cl | Cd | Cm | Cl/Cd
-9 | -0.4675 | 0.15952 | -0.0501 | -2.9307
-8.5 | -0.4145 | 0.15317 | -0.049 | -2.7061
-8 | -0.4702 | 0.14602 | -0.0493 | -3.2201
-7 | -0.4576 | 0.1336 | -0.0444 | -3.4251
-6 | -0.6135 | 0.12077 | -0.0364 | -5.0799
-5.5 | -0.6197 | 0.10386 | -0.0433 | -5.9667
-5 | -0.6946 | 0.09134 | -0.0323 | -7.6046
-4.5 | -0.6794 | 0.08544 | -0.0294 | -7.9518
-4 | -0.6988 | 0.078 | -0.019 | -8.959
-3.5 | -0.6731 | 0.07292 | -0.015 | -9.2307
-3 | -0.6591 | 0.06802 | -0.0079 | -9.6898
-2.5 | -0.6185 | 0.06451 | -0.0041 | -9.5877
-2 | -0.5505 | 0.06436 | -0.0042 | -8.5534
-1.5 | -0.5278 | 0.06069 | 0.002 | -8.6967
-0.5 | -0.4239 | 0.06009 | 0.0051 | -7.0544
0 | -0.3594 | 0.06114 | 0.0047 | -5.8783
0.5 | -0.3267 | 0.06106 | 0.009 | -5.3505
1 | -0.3042 | 0.06221 | 0.0227 | -4.8899
1.5 | 0.0956 | 0.07954 | -0.0483 | 1.2019
2 | 0.1368 | 0.08103 | -0.0467 | 1.6883
2.5 | 0.1553 | 0.08167 | -0.042 | 1.9016
3.5 | 0.2368 | 0.08467 | -0.0389 | 2.7967
4 | 0.2899 | 0.08281 | -0.037 | 3.5008
4.5 | 0.3226 | 0.0833 | -0.0338 | 3.8727
5 | 0.3578 | 0.08406 | -0.0312 | 4.2565
5.5 | 0.396 | 0.08478 | -0.0288 | 4.6709
6 | 0.4345 | 0.0855 | -0.0264 | 5.0819
6.5 | 0.4744 | 0.08609 | -0.024 | 5.5105
7 | 0.5148 | 0.08657 | -0.0215 | 5.9466
7.5 | 0.5236 | 0.08814 | -0.0162 | 5.9405
8 | 0.5532 | 0.08891 | -0.0126 | 6.222
8.5 | 0.5865 | 0.08939 | -0.0091 | 6.5611
9 | 0.6226 | 0.08934 | -0.0054 | 6.9689
9.5 | 0.6604 | 0.08886 | -0.0013 | 7.4319
10 | 0.6589 | 0.09096 | 0.0048 | 7.2438
10.5 | 0.6896 | 0.09044 | 0.0099 | 7.6249
11 | 0.7304 | 0.08872 | 0.0149 | 8.2326
11.5 | 0.7298 | 0.09136 | 0.0203 | 7.9882
12 | 0.7829 | 0.08912 | 0.0245 | 8.7848
13 | 0.8849 | 0.08535 | 0.0327 | 10.3679
13.5 | 0.9758 | 0.07971 | 0.0373 | 12.2419
14 | 0.996 | 0.08248 | 0.0408 | 12.0757
14.5 | 1.0047 | 0.08691 | 0.0435 | 11.5602
15 | 1.01 | 0.09227 | 0.0454 | 10.9461
15.5 | 0.9965 | 0.10036 | 0.0456 | 9.9293
16 | 0.9888 | 0.10817 | 0.0452 | 9.1412
16.5 | 0.9169 | 0.12546 | 0.0383 | 7.3083
17 | 0.833 | 0.14827 | 0.0263 | 5.6181
17.5 | 0.8285 | 0.15845 | 0.0218 | 5.2288
18 | 0.7937 | 0.17679 | 0.0119 | 4.4895
18.5 | 0.7953 | 0.18727 | 0.0067 | 4.2468
19 | 0.8068 | 0.19596 | 0.0028 | 4.1172
19.5 | 0.8023 | 0.20864 | -0.0043 | 3.8454
20 | 0.8069 | 0.21943 | -0.0102 | 3.6773

## 17. Re 250k Mach 0.00 (1)
BIGFOIL.COM POLAR EXPORT
NACA67-720 a=0.6
NACA67-720 a=0.6 |  |  |  | Cl Max: | 1.901 | at alpha= | 14 | deg
JavaFoil+Calcfoil stall+Eppler ext transition |  |  |  | L/D Max: | 87.816 | at alpha= | 8 | deg
Re: | 250000 |  |  | Cd Min: | 0.01148 | at alpha= | -1.5 | deg
Mach: | 0 |  |  | Cl=0 at alpha= | -5.121 | deg
|  |  |  | @ Cl=0.1, Cd= | 0.014146
|  |  |  | @ Cl=0.4, Cd= | 0.01151
|  |  |  | @ Cl=0.6, Cd= | 0.011915
alpha (deg) | Cl | Cd | Cm | Cl/Cd
-20 | -0.7 | 0.20138 | -0.029 | -3.478
-19.5 | -0.707 | 0.18723 | -0.015 | -3.774
-19 | -0.722 | 0.18448 | -0.031 | -3.916
-18.5 | -0.725 | 0.16908 | -0.016 | -4.289
-18 | -0.732 | 0.15955 | -0.015 | -4.587
-17.5 | -0.737 | 0.1504 | -0.015 | -4.898
-17 | -0.739 | 0.14294 | -0.016 | -5.17
-16.5 | -0.739 | 0.1382 | -0.015 | -5.347
-16 | -0.736 | 0.12733 | -0.017 | -5.782
-15.5 | -0.731 | 0.12286 | -0.015 | -5.946
-15 | -0.729 | 0.11761 | -0.038 | -6.201
-14.5 | -0.718 | 0.11059 | -0.039 | -6.49
-14 | -0.703 | 0.10385 | -0.04 | -6.767
-13.5 | -0.685 | 0.09872 | -0.041 | -6.934
-13 | -0.663 | 0.09233 | -0.043 | -7.18
-12.5 | -0.638 | 0.08716 | -0.044 | -7.322
-12 | -0.611 | 0.0815 | -0.046 | -7.492
-11.5 | -0.579 | 0.07699 | -0.047 | -7.524
-11 | -0.546 | 0.07121 | -0.049 | -7.671
-10.5 | -0.51 | 0.0667 | -0.051 | -7.646
-10 | -0.473 | 0.06112 | -0.055 | -7.73
-9.5 | -0.435 | 0.05343 | -0.06 | -8.15
-9 | -0.38 | 0.05851 | -0.047 | -6.489
-8.5 | -0.334 | 0.05501 | -0.049 | -6.069
-8 | -0.287 | 0.05203 | -0.05 | -5.509
-7.5 | -0.239 | 0.04916 | -0.051 | -4.852
-7 | -0.19 | 0.0461 | -0.054 | -4.115
-6.5 | -0.169 | 0.01518 | -0.096 | -11.143
-6 | -0.108 | 0.015 | -0.098 | -7.224
-5.5 | -0.047 | 0.0147 | -0.099 | -3.191
-5 | 0.015 | 0.01446 | -0.101 | 1.039
-4.5 | 0.077 | 0.01423 | -0.102 | 5.436
-4 | 0.14 | 0.014 | -0.104 | 10.003
-3.5 | 0.203 | 0.0138 | -0.106 | 14.712
-3 | 0.266 | 0.01358 | -0.107 | 19.605
-2.5 | 0.331 | 0.01344 | -0.109 | 24.607
-2 | 0.384 | 0.01152 | -0.107 | 33.308
-1.5 | 0.446 | 0.01148 | -0.109 | 38.865
-1 | 0.508 | 0.01152 | -0.111 | 44.115
-0.5 | 0.571 | 0.01162 | -0.112 | 49.125
0 | 0.627 | 0.01219 | -0.114 | 51.439
0.5 | 0.688 | 0.01233 | -0.116 | 55.779
1 | 0.749 | 0.01253 | -0.117 | 59.746
1.5 | 0.81 | 0.01272 | -0.119 | 63.642
2 | 0.87 | 0.01295 | -0.121 | 67.231
2.5 | 0.931 | 0.0132 | -0.122 | 70.531
3 | 0.992 | 0.0135 | -0.124 | 73.485
3.5 | 1.053 | 0.01376 | -0.126 | 76.513
4 | 1.113 | 0.01411 | -0.128 | 78.888
4.5 | 1.174 | 0.01442 | -0.129 | 81.417
5 | 1.222 | 0.01482 | -0.131 | 82.478
5.5 | 1.279 | 0.01522 | -0.133 | 84.045
6 | 1.335 | 0.01564 | -0.134 | 85.315
6.5 | 1.389 | 0.01609 | -0.136 | 86.329
7 | 1.443 | 0.01656 | -0.137 | 87.19
7.5 | 1.496 | 0.01711 | -0.139 | 87.421
8 | 1.548 | 0.01762 | -0.141 | 87.816
8.5 | 1.597 | 0.01825 | -0.142 | 87.514
9 | 1.656 | 0.03182 | -0.145 | 52.047
9.5 | 1.698 | 0.03333 | -0.147 | 50.937
10 | 1.736 | 0.03464 | -0.148 | 50.123
10.5 | 1.771 | 0.03602 | -0.15 | 49.173
11 | 1.803 | 0.03743 | -0.151 | 48.151
11.5 | 1.83 | 0.0391 | -0.153 | 46.806
12 | 1.853 | 0.04146 | -0.154 | 44.696
12.5 | 1.872 | 0.04328 | -0.155 | 43.248
13 | 1.886 | 0.04502 | -0.157 | 41.894
13.5 | 1.895 | 0.04698 | -0.158 | 40.347
14 | 1.901 | 0.0494 | -0.159 | 38.475
14.5 | 1.901 | 0.05163 | -0.161 | 36.823
15 | 1.897 | 0.05339 | -0.162 | 35.527
15.5 | 1.888 | 0.05625 | -0.163 | 33.565
16 | 1.874 | 0.05914 | -0.164 | 31.69
16.5 | 1.854 | 0.06283 | -0.165 | 29.503
17 | 1.682 | 0.10136 | -0.143 | 16.595
17.5 | 1.558 | 0.14698 | -0.107 | 10.603
18 | 1.519 | 0.16195 | -0.091 | 9.382
18.5 | 1.493 | 0.17152 | -0.088 | 8.706
19 | 1.465 | 0.18342 | -0.085 | 7.987

## 18. Re 250k Mach 0.00 (2)
BIGFOIL.COM POLAR EXPORT
NACA67-720 a=0.6
NACA67-720 a=0.6 |  |  |  | Cl Max: | 1.1825 | at alpha= | 20 | deg
XFOIL ncrit=9 |  |  |  | L/D Max: | 33.8065 | at alpha= | 11.5 | deg
Re: | 250000 |  |  | Cd Min: | 0.11151 | at alpha= | -13 | deg
Mach: | 0 |  |  | Cl=0 at alpha= | 0.82005 | deg
|  |  |  | @ Cl=0.1, Cd= | 0.045441
|  |  |  | @ Cl=0.4, Cd= | 0.047436
|  |  |  | @ Cl=0.6, Cd= | 0.045096
alpha (deg) | Cl | Cd | Cm | Cl/Cd
-13 | 0.0054 | 0.11151 | -0.1669 | 0.048426
-12.5 | -0.0187 | 0.10807 | -0.1632 | -0.17304
-12 | -0.141 | 0.09426 | -0.1662 | -1.4959
-11.5 | -0.0628 | 0.09254 | -0.1675 | -0.67863
-9.5 | -0.6009 | 0.09544 | -0.0788 | -6.2961
-8.5 | -0.6828 | 0.08212 | -0.0586 | -8.3147
-8 | -0.7384 | 0.06222 | -0.0439 | -11.8676
-7.5 | -0.7121 | 0.05687 | -0.0406 | -12.5215
-7 | -0.6972 | 0.06908 | -0.0368 | -10.0926
-6.5 | -0.6621 | 0.06468 | -0.0358 | -10.2365
-6 | -0.6206 | 0.06164 | -0.0349 | -10.0681
-5 | -0.5894 | 0.04556 | -0.0182 | -12.9368
-4.5 | -0.5262 | 0.04515 | -0.02 | -11.6545
-4 | -0.4523 | 0.04537 | -0.0238 | -9.9691
-3.5 | -0.4538 | 0.04392 | -0.0153 | -10.3324
-2.5 | -0.3137 | 0.04239 | -0.02 | -7.4003
-2 | -0.2945 | 0.04168 | -0.0147 | -7.0657
-1.5 | -0.2616 | 0.0415 | -0.0116 | -6.3036
-1 | -0.2095 | 0.04097 | -0.0114 | -5.1135
-0.5 | -0.1946 | 0.03782 | -0.0023 | -5.1454
0.5 | -0.1245 | 0.0393 | 0.0079 | -3.1679
1.5 | 0.2645 | 0.04994 | -0.05 | 5.2964
2 | 0.3062 | 0.04911 | -0.0477 | 6.235
2.5 | 0.3549 | 0.04822 | -0.0464 | 7.36
3 | 0.3512 | 0.04813 | -0.0372 | 7.2969
4 | 0.4096 | 0.0473 | -0.0296 | 8.6596
5 | 0.483 | 0.04658 | -0.025 | 10.3693
6 | 0.5635 | 0.04549 | -0.0214 | 12.3873
7 | 0.6691 | 0.04435 | -0.0227 | 15.0868
7.5 | 0.7435 | 0.04263 | -0.0261 | 17.4408
8.5 | 0.8372 | 0.04249 | -0.0266 | 19.7035
9 | 0.9212 | 0.0397 | -0.031 | 23.204
9.5 | 1.0113 | 0.03682 | -0.0364 | 27.4661
10 | 1.0537 | 0.03685 | -0.0358 | 28.5943
10.5 | 1.0985 | 0.03405 | -0.0327 | 32.2614
11 | 1.1041 | 0.03313 | -0.0243 | 33.3263
11.5 | 1.1217 | 0.03318 | -0.0189 | 33.8065
12 | 1.1337 | 0.03463 | -0.0137 | 32.7375
12.5 | 1.1366 | 0.03721 | -0.0082 | 30.5456
13 | 1.1337 | 0.04057 | -0.0026 | 27.9443
13.5 | 1.1293 | 0.04436 | 0.0025 | 25.4576
14 | 1.1256 | 0.04845 | 0.007 | 23.2322
14.5 | 1.1223 | 0.05278 | 0.0109 | 21.2637
15 | 1.1173 | 0.05753 | 0.0143 | 19.4212
15.5 | 1.1118 | 0.06259 | 0.0173 | 17.7632
16 | 1.1117 | 0.06739 | 0.0196 | 16.4965
16.5 | 1.1159 | 0.07196 | 0.0212 | 15.5072
17 | 1.1211 | 0.07651 | 0.0224 | 14.653
17.5 | 1.1307 | 0.08076 | 0.0231 | 14.0007
18 | 1.1406 | 0.08497 | 0.0236 | 13.4236
18.5 | 1.1503 | 0.08927 | 0.0238 | 12.8856
19 | 1.1618 | 0.0934 | 0.0238 | 12.439
19.5 | 1.1727 | 0.09763 | 0.0236 | 12.0117
20 | 1.1825 | 0.10202 | 0.0232 | 11.5909

## 19. Re 250k Mach 0.10 (1)
BIGFOIL.COM POLAR EXPORT
NACA67-720 a=0.6
NACA67-720 a=0.6 |  |  |  | Cl Max: | 1.892 | at alpha= | 14 | deg
JavaFoil+Calcfoil stall+Eppler ext transition |  |  |  | L/D Max: | 87.394 | at alpha= | 8 | deg
Re: | 250000 |  |  | Cd Min: | 0.01153 | at alpha= | -2 | deg
Mach: | 0.1 |  |  | Cl=0 at alpha= | -5.121 | deg
|  |  |  | @ Cl=0.1, Cd= | 0.014206
|  |  |  | @ Cl=0.4, Cd= | 0.011543
|  |  |  | @ Cl=0.6, Cd= | 0.011941
alpha (deg) | Cl | Cd | Cm | Cl/Cd
-20 | -0.658 | 0.20708 | -0.029 | -3.178
-19.5 | -0.673 | 0.19649 | -0.03 | -3.426
-19 | -0.682 | 0.18185 | -0.015 | -3.748
-18.5 | -0.693 | 0.17167 | -0.015 | -4.039
-18 | -0.703 | 0.16119 | -0.016 | -4.363
-17.5 | -0.711 | 0.15307 | -0.016 | -4.646
-17 | -0.717 | 0.14566 | -0.016 | -4.921
-16.5 | -0.72 | 0.13927 | -0.013 | -5.167
-16 | -0.72 | 0.12959 | -0.016 | -5.555
-15.5 | -0.717 | 0.12193 | -0.017 | -5.88
-15 | -0.718 | 0.11916 | -0.038 | -6.024
-14.5 | -0.708 | 0.11173 | -0.039 | -6.34
-14 | -0.696 | 0.10617 | -0.04 | -6.553
-13.5 | -0.679 | 0.09926 | -0.041 | -6.842
-13 | -0.659 | 0.09383 | -0.043 | -7.025
-12.5 | -0.636 | 0.08789 | -0.044 | -7.234
-12 | -0.609 | 0.08239 | -0.045 | -7.392
-11.5 | -0.579 | 0.07712 | -0.047 | -7.509
-11 | -0.546 | 0.07211 | -0.049 | -7.571
-10.5 | -0.51 | 0.0675 | -0.051 | -7.559
-10 | -0.473 | 0.06154 | -0.054 | -7.691
-9.5 | -0.435 | 0.05519 | -0.059 | -7.878
-9 | -0.381 | 0.05881 | -0.047 | -6.475
-8.5 | -0.335 | 0.05523 | -0.049 | -6.064
-8 | -0.288 | 0.05221 | -0.05 | -5.513
-7.5 | -0.239 | 0.04936 | -0.051 | -4.851
-7 | -0.19 | 0.04655 | -0.053 | -4.089
-6.5 | -0.17 | 0.01517 | -0.096 | -11.193
-6 | -0.109 | 0.01504 | -0.098 | -7.235
-5.5 | -0.047 | 0.01478 | -0.1 | -3.188
-5 | 0.015 | 0.01452 | -0.101 | 1.04
-4.5 | 0.078 | 0.01429 | -0.103 | 5.439
-4 | 0.141 | 0.01405 | -0.104 | 10.013
-3.5 | 0.204 | 0.01385 | -0.106 | 14.726
-3 | 0.267 | 0.01363 | -0.108 | 19.628
-2.5 | 0.332 | 0.0135 | -0.109 | 24.631
-2 | 0.386 | 0.01153 | -0.108 | 33.457
-1.5 | 0.448 | 0.01159 | -0.109 | 38.678
-1 | 0.511 | 0.01162 | -0.111 | 43.958
-0.5 | 0.573 | 0.01169 | -0.113 | 49.05
0 | 0.63 | 0.01222 | -0.115 | 51.546
0.5 | 0.691 | 0.01241 | -0.116 | 55.7
1 | 0.753 | 0.01258 | -0.118 | 59.842
1.5 | 0.814 | 0.01279 | -0.12 | 63.599
2 | 0.875 | 0.013 | -0.121 | 67.299
2.5 | 0.936 | 0.01328 | -0.123 | 70.449
3 | 0.997 | 0.01358 | -0.125 | 73.448
3.5 | 1.058 | 0.01385 | -0.126 | 76.399
4 | 1.119 | 0.0142 | -0.128 | 78.792
4.5 | 1.18 | 0.01451 | -0.13 | 81.285
5 | 1.228 | 0.01492 | -0.131 | 82.31
5.5 | 1.285 | 0.01533 | -0.133 | 83.842
6 | 1.341 | 0.01576 | -0.135 | 85.097
6.5 | 1.396 | 0.01622 | -0.136 | 86.072
7 | 1.45 | 0.01673 | -0.138 | 86.652
7.5 | 1.503 | 0.01728 | -0.14 | 86.958
8 | 1.554 | 0.01779 | -0.141 | 87.394
8.5 | 1.604 | 0.01846 | -0.143 | 86.895
9 | 1.662 | 0.03221 | -0.146 | 51.604
9.5 | 1.704 | 0.03371 | -0.147 | 50.547
10 | 1.742 | 0.03505 | -0.149 | 49.698
10.5 | 1.776 | 0.03647 | -0.15 | 48.694
11 | 1.806 | 0.038 | -0.152 | 47.537
11.5 | 1.833 | 0.03966 | -0.153 | 46.208
12 | 1.854 | 0.04176 | -0.155 | 44.396
12.5 | 1.871 | 0.04371 | -0.156 | 42.795
13 | 1.883 | 0.04586 | -0.158 | 41.068
13.5 | 1.89 | 0.04794 | -0.159 | 39.428
14 | 1.892 | 0.05007 | -0.16 | 37.795
14.5 | 1.89 | 0.05273 | -0.161 | 35.839
15 | 1.882 | 0.05474 | -0.163 | 34.38
15.5 | 1.869 | 0.05721 | -0.164 | 32.671
16 | 1.85 | 0.06063 | -0.165 | 30.521
16.5 | 1.819 | 0.06572 | -0.164 | 27.683
17 | 1.547 | 0.14272 | -0.105 | 10.842
17.5 | 1.511 | 0.15546 | -0.093 | 9.72
18 | 1.482 | 0.16515 | -0.089 | 8.977
18.5 | 1.451 | 0.17641 | -0.084 | 8.226
19 | 1.419 | 0.18827 | -0.08 | 7.537

## 20. Re 250k Mach 0.10 (2)
BIGFOIL.COM POLAR EXPORT
NACA67-720 a=0.6
NACA67-720 a=0.6 |  |  |  | Cl Max: | 1.1783 | at alpha= | 20 | deg
XFOIL ncrit=9 |  |  |  | L/D Max: | 33.2591 | at alpha= | 11.5 | deg
Re: | 250000 |  |  | Cd Min: | 0.12937 | at alpha= | -11.5 | deg
Mach: | 0.1 |  |  | Cl=0 at alpha= | 1.2603 | deg
|  |  |  | @ Cl=0.1, Cd= | 0.044664
|  |  |  | @ Cl=0.4, Cd= | 0.047567
|  |  |  | @ Cl=0.6, Cd= | 0.045108
alpha (deg) | Cl | Cd | Cm | Cl/Cd
-13 | 0.0057 | 0.11286 | -0.1663 | 0.050505
-12.5 | -0.0129 | 0.10879 | -0.1642 | -0.11858
-12 | -0.1494 | 0.11949 | -0.1275 | -1.2503
-11.5 | -0.2946 | 0.12937 | -0.0964 | -2.2772
-11 | -0.3098 | 0.12518 | -0.0936 | -2.4748
-10.5 | -0.3982 | 0.10787 | -0.1052 | -3.6915
-10 | -0.5173 | 0.09971 | -0.0995 | -5.188
-9.5 | -0.5991 | 0.09689 | -0.0797 | -6.1833
-9 | -0.6173 | 0.08712 | -0.0761 | -7.0856
-8.5 | -0.6704 | 0.08376 | -0.0611 | -8.0038
-8 | -0.7338 | 0.06403 | -0.0464 | -11.4603
-7 | -0.7316 | 0.05455 | -0.0302 | -13.4115
-6.5 | -0.6965 | 0.05085 | -0.0272 | -13.6971
-6 | -0.6452 | 0.04908 | -0.0267 | -13.1459
-5.5 | -0.6386 | 0.0469 | -0.0196 | -13.6162
-5 | -0.5924 | 0.04593 | -0.0188 | -12.8979
-4.5 | -0.5274 | 0.0455 | -0.0208 | -11.5912
-4 | -0.5148 | 0.04511 | -0.0145 | -11.4121
-3.5 | -0.4538 | 0.04414 | -0.016 | -10.2809
-3 | -0.4213 | 0.04394 | -0.0129 | -9.5881
-2.5 | -0.3556 | 0.04236 | -0.0141 | -8.3947
-2 | -0.2925 | 0.0418 | -0.0154 | -6.9976
-1.5 | -0.2636 | 0.0416 | -0.0117 | -6.3365
-0.5 | -0.1898 | 0.03792 | -0.0034 | -5.0053
0.5 | -0.1606 | 0.03946 | 0.0121 | -4.0699
1 | -0.1089 | 0.04016 | 0.0148 | -2.7117
2 | 0.3095 | 0.04918 | -0.0482 | 6.2932
3 | 0.3281 | 0.049 | -0.0339 | 6.6959
3.5 | 0.3606 | 0.04836 | -0.0303 | 7.4566
4 | 0.4123 | 0.04732 | -0.0297 | 8.713
5 | 0.4552 | 0.04791 | -0.0212 | 9.5011
5.5 | 0.5068 | 0.04696 | -0.0208 | 10.7922
6 | 0.5685 | 0.04547 | -0.0216 | 12.5027
7 | 0.6719 | 0.04428 | -0.0224 | 15.1739
8 | 0.7908 | 0.04265 | -0.0257 | 18.5416
8.5 | 0.8687 | 0.04042 | -0.0292 | 21.4918
10 | 1.0533 | 0.03728 | -0.0349 | 28.2538
10.5 | 1.0892 | 0.03498 | -0.0305 | 31.1378
11 | 1.1053 | 0.03354 | -0.0234 | 32.9547
11.5 | 1.1205 | 0.03369 | -0.0176 | 33.2591
12 | 1.1311 | 0.03527 | -0.0123 | 32.0697
12.5 | 1.1334 | 0.03792 | -0.0066 | 29.8892
13 | 1.1297 | 0.04139 | -0.001 | 27.294
14 | 1.1207 | 0.0495 | 0.0085 | 22.6404
14.5 | 1.1171 | 0.05393 | 0.0123 | 20.7139
15 | 1.1125 | 0.05873 | 0.0157 | 18.9426
15.5 | 1.1055 | 0.064 | 0.0187 | 17.2734
16 | 1.1079 | 0.06865 | 0.0207 | 16.1384
16.5 | 1.1126 | 0.07324 | 0.0223 | 15.1912
17 | 1.1183 | 0.07779 | 0.0234 | 14.3759
17.5 | 1.1265 | 0.08223 | 0.0241 | 13.6994
18 | 1.1376 | 0.08642 | 0.0245 | 13.1636
18.5 | 1.148 | 0.09054 | 0.0249 | 12.6795
19 | 1.1586 | 0.09498 | 0.0247 | 12.1984
19.5 | 1.1723 | 0.09871 | 0.0246 | 11.8762
20 | 1.1783 | 0.10389 | 0.0239 | 11.3418

## 21. Re 250k Mach 0.25 (1)
BIGFOIL.COM POLAR EXPORT
NACA67-720 a=0.6
NACA67-720 a=0.6 |  |  |  | Cl Max: | 1.853 | at alpha= | 12.5 | deg
JavaFoil+Calcfoil stall+Eppler ext transition |  |  |  | L/D Max: | 85.398 | at alpha= | 7 | deg
Re: | 250000 |  |  | Cd Min: | 0.01186 | at alpha= | -2 | deg
Mach: | 0.25 |  |  | Cl=0 at alpha= | -5.119 | deg
|  |  |  | @ Cl=0.1, Cd= | 0.014545
|  |  |  | @ Cl=0.4, Cd= | 0.011861
|  |  |  | @ Cl=0.6, Cd= | 0.012102
alpha (deg) | Cl | Cd | Cm | Cl/Cd
-19 | -0.352 | 0.22711 | -0.03 | -1.551
-18.5 | -0.401 | 0.21072 | -0.031 | -1.904
-18 | -0.446 | 0.19518 | -0.032 | -2.283
-17.5 | -0.486 | 0.18559 | -0.033 | -2.618
-17 | -0.522 | 0.17363 | -0.034 | -3.005
-16.5 | -0.554 | 0.15856 | -0.035 | -3.491
-16 | -0.58 | 0.14888 | -0.036 | -3.898
-15.5 | -0.597 | 0.13588 | -0.017 | -4.396
-15 | -0.613 | 0.12625 | -0.017 | -4.856
-14.5 | -0.623 | 0.11762 | -0.017 | -5.299
-14 | -0.628 | 0.11203 | -0.013 | -5.602
-13.5 | -0.626 | 0.1042 | -0.013 | -6.008
-13 | -0.619 | 0.09581 | -0.019 | -6.458
-12.5 | -0.606 | 0.08941 | -0.02 | -6.775
-12 | -0.587 | 0.08487 | -0.019 | -6.92
-11.5 | -0.57 | 0.08163 | -0.046 | -6.988
-11 | -0.542 | 0.07679 | -0.047 | -7.06
-10.5 | -0.51 | 0.0714 | -0.049 | -7.143
-10 | -0.475 | 0.0652 | -0.053 | -7.282
-9.5 | -0.436 | 0.06006 | -0.056 | -7.262
-9 | -0.396 | 0.05338 | -0.061 | -7.411
-8.5 | -0.341 | 0.05648 | -0.048 | -6.033
-8 | -0.294 | 0.05318 | -0.05 | -5.52
-7.5 | -0.245 | 0.05027 | -0.052 | -4.866
-7 | -0.195 | 0.04736 | -0.054 | -4.109
-6.5 | -0.144 | 0.04477 | -0.055 | -3.209
-6 | -0.111 | 0.01534 | -0.101 | -7.263
-5.5 | -0.048 | 0.01513 | -0.102 | -3.191
-5 | 0.015 | 0.01484 | -0.104 | 1.043
-4.5 | 0.08 | 0.01462 | -0.106 | 5.454
-4 | 0.144 | 0.01438 | -0.107 | 10.042
-3.5 | 0.209 | 0.01417 | -0.109 | 14.771
-3 | 0.274 | 0.01393 | -0.111 | 19.709
-2.5 | 0.341 | 0.0138 | -0.112 | 24.727
-2 | 0.396 | 0.01186 | -0.11 | 33.375
-1.5 | 0.46 | 0.01188 | -0.112 | 38.666
-1 | 0.524 | 0.01195 | -0.114 | 43.853
-0.5 | 0.588 | 0.01199 | -0.116 | 49.05
0 | 0.647 | 0.01254 | -0.118 | 51.629
0.5 | 0.71 | 0.01272 | -0.119 | 55.837
1 | 0.773 | 0.01292 | -0.121 | 59.824
1.5 | 0.836 | 0.01314 | -0.123 | 63.609
2 | 0.899 | 0.01338 | -0.125 | 67.145
2.5 | 0.961 | 0.01369 | -0.126 | 70.227
3 | 1.024 | 0.01399 | -0.128 | 73.227
3.5 | 1.087 | 0.01428 | -0.13 | 76.116
4 | 1.149 | 0.01468 | -0.132 | 78.276
4.5 | 1.212 | 0.01502 | -0.133 | 80.657
5 | 1.26 | 0.01548 | -0.135 | 81.418
5.5 | 1.318 | 0.01586 | -0.137 | 83.105
6 | 1.375 | 0.0164 | -0.138 | 83.848
6.5 | 1.431 | 0.01683 | -0.14 | 84.996
7 | 1.486 | 0.0174 | -0.142 | 85.398
7.5 | 1.539 | 0.01806 | -0.143 | 85.21
8 | 1.59 | 0.01864 | -0.145 | 85.329
8.5 | 1.639 | 0.01929 | -0.146 | 84.984
9 | 1.697 | 0.03446 | -0.149 | 49.236
9.5 | 1.735 | 0.03591 | -0.151 | 48.333
10 | 1.77 | 0.03751 | -0.153 | 47.173
10.5 | 1.799 | 0.03908 | -0.154 | 46.023
11 | 1.822 | 0.04063 | -0.156 | 44.832
11.5 | 1.839 | 0.04346 | -0.157 | 42.309
12 | 1.849 | 0.0454 | -0.159 | 40.733
12.5 | 1.853 | 0.04788 | -0.16 | 38.696
13 | 1.848 | 0.05029 | -0.161 | 36.749
13.5 | 1.836 | 0.05288 | -0.163 | 34.723
14 | 1.816 | 0.05536 | -0.164 | 32.801
14.5 | 1.787 | 0.05887 | -0.165 | 30.358
15 | 1.745 | 0.06278 | -0.166 | 27.796
15.5 | 1.448 | 0.13367 | -0.093 | 10.835
16 | 1.4 | 0.14388 | -0.084 | 9.732
16.5 | 1.349 | 0.15514 | -0.078 | 8.694
17 | 1.291 | 0.16298 | -0.062 | 7.922
17.5 | 1.231 | 0.17728 | -0.06 | 6.946

## 22. Re 250k Mach 0.25 (2)
BIGFOIL.COM POLAR EXPORT
NACA67-720 a=0.6
NACA67-720 a=0.6 |  |  |  | Cl Max: | 0.7292 | at alpha= | 7.5 | deg
XFOIL ncrit=9 |  |  |  | L/D Max: | 16.4754 | at alpha= | 7.5 | deg
Re: | 250000 |  |  | Cd Min: | 0.12466 | at alpha= | -12 | deg
Mach: | 0.25 |  |  | Cl=0 at alpha= | 1.5977 | deg
|  |  |  | @ Cl=0.1, Cd= | 0.046058
|  |  |  | @ Cl=0.4, Cd= | 0.048702
|  |  |  | @ Cl=0.6, Cd= | 0.045975
alpha (deg) | Cl | Cd | Cm | Cl/Cd
-12 | -0.1236 | 0.12466 | -0.1296 | -0.9915
-11.5 | -0.1992 | 0.11019 | -0.1423 | -1.8078
-11 | -0.1822 | 0.10723 | -0.1358 | -1.6992
-10 | -0.47 | 0.10892 | -0.0991 | -4.3151
-9.5 | -0.4316 | 0.1026 | -0.0982 | -4.2066
-9 | -0.4431 | 0.0965 | -0.0976 | -4.5917
-8.5 | -0.5587 | 0.09308 | -0.0778 | -6.0024
-8 | -0.5782 | 0.08792 | -0.0714 | -6.5764
-7.5 | -0.5858 | 0.0821 | -0.0669 | -7.1352
-7 | -0.7198 | 0.06169 | -0.0393 | -11.668
-6.5 | -0.6938 | 0.05636 | -0.0351 | -12.3101
-5.5 | -0.66 | 0.05052 | -0.0223 | -13.0641
-5 | -0.6046 | 0.04821 | -0.0227 | -12.541
-4 | -0.5289 | 0.04615 | -0.0169 | -11.4605
-3.5 | -0.4747 | 0.04474 | -0.0164 | -10.6102
-3 | -0.4112 | 0.04359 | -0.0171 | -9.4334
-2.5 | -0.3571 | 0.04298 | -0.0168 | -8.3085
-2 | -0.3167 | 0.04252 | -0.0143 | -7.4483
-1.5 | -0.2653 | 0.04215 | -0.0136 | -6.2942
-1 | -0.2303 | 0.04197 | -0.0105 | -5.4873
-0.5 | -0.185 | 0.0412 | -0.0088 | -4.4903
0 | -0.1718 | 0.03883 | 0.0023 | -4.4244
1 | -0.1332 | 0.04064 | 0.0171 | -3.2776
1.5 | -0.0687 | 0.04186 | 0.0167 | -1.6412
2 | 0.2829 | 0.05061 | -0.0442 | 5.5898
2.5 | 0.326 | 0.04973 | -0.0417 | 6.5554
3.5 | 0.3439 | 0.0497 | -0.0271 | 6.9195
4 | 0.387 | 0.04894 | -0.025 | 7.9076
4.5 | 0.445 | 0.04788 | -0.0252 | 9.2941
5.5 | 0.4912 | 0.04854 | -0.0169 | 10.1195
6 | 0.5513 | 0.04717 | -0.0173 | 11.6875
6.5 | 0.6153 | 0.0456 | -0.0181 | 13.4934
7 | 0.6528 | 0.04594 | -0.0168 | 14.2098
7.5 | 0.7292 | 0.04426 | -0.02 | 16.4754

## 23. Re 250k Mach 0.50 (1)
BIGFOIL.COM POLAR EXPORT
NACA67-720 a=0.6
NACA67-720 a=0.6 |  |  |  | Cl Max: | 1.796 | at alpha= | 9 | deg
JavaFoil+Calcfoil stall+Eppler ext transition |  |  |  | L/D Max: | 77.718 | at alpha= | 6 | deg
Re: | 250000 |  |  | Cd Min: | 0.01325 | at alpha= | -1.5 | deg
Mach: | 0.5 |  |  | Cl=0 at alpha= | -5.1393 | deg
|  |  |  | @ Cl=0.1, Cd= | 0.016063
|  |  |  | @ Cl=0.4, Cd= | 0.015157
|  |  |  | @ Cl=0.6, Cd= | 0.013533
alpha (deg) | Cl | Cd | Cm | Cl/Cd
-20 | -0.859 | 0.27581 | -0.037 | -3.113
-19.5 | -0.83 | 0.26787 | -0.038 | -3.1
-19 | -0.802 | 0.25103 | -0.039 | -3.196
-18.5 | -0.774 | 0.25467 | -0.039 | -3.038
-18 | -0.745 | 0.25154 | -0.04 | -2.963
-17.5 | -0.715 | 0.23462 | -0.039 | -3.047
-17 | -0.686 | 0.22337 | -0.039 | -3.072
-16.5 | -0.658 | 0.21668 | -0.04 | -3.036
-16 | -0.629 | 0.21195 | -0.041 | -2.969
-15.5 | -0.601 | 0.20851 | -0.042 | -2.88
-15 | -0.572 | 0.20409 | -0.043 | -2.803
-14.5 | -0.542 | 0.19486 | -0.041 | -2.782
-14 | -0.513 | 0.18835 | -0.041 | -2.725
-13.5 | -0.484 | 0.1809 | -0.042 | -2.678
-13 | -0.456 | 0.1783 | -0.043 | -2.556
-12.5 | -0.427 | 0.17311 | -0.044 | -2.466
-12 | -0.398 | 0.16943 | -0.044 | -2.35
-11.5 | -0.368 | 0.1571 | -0.041 | -2.346
-11 | -0.34 | 0.1439 | -0.042 | -2.36
-10.5 | -0.311 | 0.1403 | -0.046 | -2.219
-10 | -0.281 | 0.10101 | -0.025 | -2.782
-9.5 | -0.372 | 0.07441 | -0.02 | -5.001
-9 | -0.376 | 0.06548 | -0.017 | -5.748
-8.5 | -0.351 | 0.06407 | -0.056 | -5.475
-8 | -0.311 | 0.05825 | -0.059 | -5.335
-7.5 | -0.262 | 0.05563 | -0.054 | -4.711
-7 | -0.211 | 0.05127 | -0.056 | -4.11
-6.5 | -0.157 | 0.0482 | -0.057 | -3.253
-6 | -0.101 | 0.04557 | -0.058 | -2.215
-5.5 | -0.044 | 0.04289 | -0.061 | -1.025
-5 | 0.017 | 0.01633 | -0.115 | 1.048
-4.5 | 0.088 | 0.01611 | -0.117 | 5.481
-4 | 0.16 | 0.01583 | -0.119 | 10.117
-3.5 | 0.233 | 0.01557 | -0.121 | 14.931
-3 | 0.305 | 0.01536 | -0.123 | 19.867
-2.5 | 0.38 | 0.01519 | -0.125 | 25.025
-2 | 0.453 | 0.01507 | -0.127 | 30.046
-1.5 | 0.512 | 0.01325 | -0.125 | 38.681
-1 | 0.583 | 0.01349 | -0.127 | 43.256
-0.5 | 0.654 | 0.01367 | -0.129 | 47.869
0 | 0.723 | 0.01401 | -0.13 | 51.586
0.5 | 0.793 | 0.01428 | -0.132 | 55.538
1 | 0.863 | 0.01458 | -0.134 | 59.218
1.5 | 0.934 | 0.01493 | -0.136 | 62.532
2 | 1.004 | 0.01531 | -0.138 | 65.537
2.5 | 1.074 | 0.01567 | -0.14 | 68.53
3 | 1.144 | 0.01615 | -0.142 | 70.819
3.5 | 1.213 | 0.01658 | -0.144 | 73.176
4 | 1.283 | 0.01709 | -0.146 | 75.046
4.5 | 1.352 | 0.01772 | -0.148 | 76.325
5 | 1.4 | 0.01828 | -0.15 | 76.594
5.5 | 1.462 | 0.01896 | -0.152 | 77.132
6 | 1.522 | 0.01958 | -0.153 | 77.718
6.5 | 1.579 | 0.02038 | -0.155 | 77.454
7 | 1.633 | 0.02119 | -0.157 | 77.054
7.5 | 1.683 | 0.02216 | -0.159 | 75.923
8 | 1.74 | 0.04115 | -0.162 | 42.297
8.5 | 1.777 | 0.04606 | -0.164 | 38.579
9 | 1.796 | 0.0464 | -0.165 | 38.706
9.5 | 1.783 | 0.04927 | -0.167 | 36.182
10 | 1.721 | 0.05396 | -0.169 | 31.894
10.5 | 1.521 | 0.05899 | -0.17 | 25.782
11 | 0.912 | 0.12218 | -0.053 | 7.468
11.5 | 0.941 | 0.14203 | -0.069 | 6.625
12 | 0.969 | 0.16357 | -0.077 | 5.926
12.5 | 0.996 | 0.16665 | -0.077 | 5.98
13 | 1.024 | 0.1746 | -0.08 | 5.865
13.5 | 1.053 | 0.18409 | -0.088 | 5.719
14 | 1.08 | 0.18961 | -0.089 | 5.696

## 24. Re 250k Mach 0.50 (2)
BIGFOIL.COM POLAR EXPORT
NACA67-720 a=0.6
NACA67-720 a=0.6 |  |  |  | Cl Max: | 1.1145 | at alpha= | 11 | deg
XFOIL ncrit=9 |  |  |  | L/D Max: | 22.95 | at alpha= | 10.5 | deg
Re: | 250000 |  |  | Cd Min: | 0.19801 | at alpha= | -20 | deg
Mach: | 0.5 |  |  | Cl=0 at alpha= | 2.0828 | deg
|  |  |  | @ Cl=0.1, Cd= | 0.0493
|  |  |  | @ Cl=0.4, Cd= | 0.053653
|  |  |  | @ Cl=0.6, Cd= | 0.052275
alpha (deg) | Cl | Cd | Cm | Cl/Cd
-20 | 0.0202 | 0.19801 | -0.1825 | 0.10202
-19.5 | 0.0372 | 0.19308 | -0.1845 | 0.19267
-19 | 0.0354 | 0.18863 | -0.1878 | 0.18767
-18.5 | 0.0612 | 0.18221 | -0.1884 | 0.33588
-18 | 0.0496 | 0.1815 | -0.1832 | 0.27328
-17.5 | 0.0266 | 0.18085 | -0.1765 | 0.14708
-17 | 0.0244 | 0.17612 | -0.1753 | 0.13854
-16.5 | 0.0361 | 0.17166 | -0.1751 | 0.2103
-16 | 0.0426 | 0.1656 | -0.1771 | 0.25725
-15.5 | -0.0769 | 0.17621 | -0.1434 | -0.43641
-15 | -0.0667 | 0.17225 | -0.1412 | -0.38723
-14.5 | -0.0598 | 0.16521 | -0.1452 | -0.36196
-14 | -0.0345 | 0.15943 | -0.148 | -0.2164
-13.5 | -0.1155 | 0.16437 | -0.1254 | -0.70268
-13 | -0.1607 | 0.16053 | -0.127 | -1.0011
-12.5 | -0.1253 | 0.15403 | -0.1243 | -0.81348
-12 | -0.1088 | 0.1487 | -0.1254 | -0.73167
-11.5 | -0.1441 | 0.14683 | -0.1178 | -0.98141
-11 | -0.2158 | 0.14387 | -0.1138 | -1.5
-10.5 | -0.2073 | 0.13847 | -0.1091 | -1.4971
-10 | -0.1897 | 0.13321 | -0.1085 | -1.4241
-8 | -0.2965 | 0.1114 | -0.0974 | -2.6616
-7.5 | -0.3218 | 0.10362 | -0.0983 | -3.1056
-7 | -0.4492 | 0.08795 | -0.0927 | -5.1074
-6.5 | -0.5209 | 0.08455 | -0.0778 | -6.1609
-6 | -0.5584 | 0.07701 | -0.068 | -7.251
-5.5 | -0.6031 | 0.07109 | -0.0546 | -8.4836
-5 | -0.6068 | 0.06338 | -0.046 | -9.574
-4.5 | -0.6083 | 0.05879 | -0.0362 | -10.347
-4 | -0.572 | 0.05405 | -0.0311 | -10.5828
-3.5 | -0.5424 | 0.05097 | -0.0248 | -10.6416
-3 | -0.4851 | 0.04865 | -0.0224 | -9.9712
-2.5 | -0.4352 | 0.04734 | -0.0196 | -9.1931
-2 | -0.378 | 0.04664 | -0.0178 | -8.1046
-1.5 | -0.3009 | 0.0457 | -0.019 | -6.5842
-0.5 | -0.2073 | 0.0449 | -0.0129 | -4.6169
0.5 | -0.1475 | 0.0423 | -0.0015 | -3.487
1.5 | -0.1296 | 0.04394 | 0.0227 | -2.9495
2 | -0.059 | 0.04533 | 0.0236 | -1.3016
2.5 | 0.2974 | 0.05423 | -0.0362 | 5.484
3 | 0.2924 | 0.05437 | -0.0254 | 5.378
3.5 | 0.351 | 0.05318 | -0.0241 | 6.6002
4 | 0.3595 | 0.05338 | -0.0161 | 6.7347
5 | 0.4084 | 0.05371 | -0.0054 | 7.6038
5.5 | 0.4661 | 0.0527 | -0.0044 | 8.8444
6.5 | 0.5458 | 0.05337 | 0.0003 | 10.2267
7 | 0.6161 | 0.05195 | -0.0002 | 11.8595
8 | 0.7075 | 0.05226 | 0.0035 | 13.5381
8.5 | 0.8008 | 0.05015 | 0.0001 | 15.9681
9.5 | 0.9537 | 0.04827 | -0.003 | 19.7576
10 | 1.0239 | 0.04803 | -0.0037 | 21.3179
10.5 | 1.0977 | 0.04783 | -0.0046 | 22.95
11 | 1.1145 | 0.04982 | 0.001 | 22.3705
11.5 | 1.0944 | 0.05153 | 0.0121 | 21.2381
12 | 1.0791 | 0.05415 | 0.0212 | 19.928
12.5 | 1.0685 | 0.05849 | 0.0275 | 18.2681
13 | 1.0571 | 0.06388 | 0.0323 | 16.5482
13.5 | 1.0458 | 0.06988 | 0.036 | 14.9657
14 | 1.0336 | 0.07644 | 0.0388 | 13.5217
14.5 | 1.0279 | 0.08282 | 0.0406 | 12.4113
15 | 1.0261 | 0.08909 | 0.0419 | 11.5176
15.5 | 1.0325 | 0.09477 | 0.0428 | 10.8948
16 | 1.0424 | 0.10032 | 0.0434 | 10.3907

## 25. Re 500k Mach 0.00 (1)
BIGFOIL.COM POLAR EXPORT
NACA67-720 a=0.6
NACA67-720 a=0.6 |  |  |  | Cl Max: | 1.905 | at alpha= | 14.5 | deg
JavaFoil+Calcfoil stall+Eppler ext transition |  |  |  | L/D Max: | 118.413 | at alpha= | 8 | deg
Re: | 500000 |  |  | Cd Min: | 0.00832 | at alpha= | -2 | deg
Mach: | 0 |  |  | Cl=0 at alpha= | -5.121 | deg
|  |  |  | @ Cl=0.1, Cd= | 0.011586
|  |  |  | @ Cl=0.4, Cd= | 0.0083238
|  |  |  | @ Cl=0.6, Cd= | 0.0086987
alpha (deg) | Cl | Cd | Cm | Cl/Cd
-20 | -0.701 | 0.18664 | -0.031 | -3.759
-19.5 | -0.713 | 0.17816 | -0.031 | -4.003
-19 | -0.724 | 0.16944 | -0.032 | -4.27
-18.5 | -0.732 | 0.16252 | -0.033 | -4.504
-18 | -0.739 | 0.15264 | -0.034 | -4.843
-17.5 | -0.744 | 0.14605 | -0.035 | -5.094
-17 | -0.747 | 0.1383 | -0.036 | -5.4
-16.5 | -0.747 | 0.13388 | -0.036 | -5.576
-16 | -0.744 | 0.12295 | -0.038 | -6.054
-15.5 | -0.739 | 0.11922 | -0.038 | -6.196
-15 | -0.73 | 0.11114 | -0.04 | -6.572
-14.5 | -0.719 | 0.10468 | -0.041 | -6.868
-14 | -0.704 | 0.09848 | -0.042 | -7.15
-13.5 | -0.686 | 0.09244 | -0.044 | -7.422
-13 | -0.665 | 0.08695 | -0.045 | -7.646
-12.5 | -0.64 | 0.08145 | -0.046 | -7.858
-12 | -0.613 | 0.07597 | -0.049 | -8.07
-11.5 | -0.582 | 0.07133 | -0.05 | -8.162
-11 | -0.551 | 0.06443 | -0.054 | -8.555
-10.5 | -0.515 | 0.05993 | -0.056 | -8.596
-10 | -0.486 | 0.04865 | -0.064 | -9.981
-9.5 | -0.511 | 0.01646 | -0.087 | -31.05
-9 | -0.459 | 0.01488 | -0.089 | -30.86
-8.5 | -0.404 | 0.0143 | -0.09 | -28.269
-8 | -0.348 | 0.01385 | -0.092 | -25.085
-7.5 | -0.289 | 0.01344 | -0.094 | -21.518
-7 | -0.23 | 0.01309 | -0.095 | -17.555
-6.5 | -0.17 | 0.01272 | -0.097 | -13.331
-6 | -0.109 | 0.01245 | -0.099 | -8.716
-5.5 | -0.047 | 0.01215 | -0.1 | -3.868
-5 | 0.015 | 0.01189 | -0.102 | 1.266
-4.5 | 0.078 | 0.01166 | -0.103 | 6.648
-4 | 0.14 | 0.01145 | -0.105 | 12.262
-3.5 | 0.203 | 0.01125 | -0.107 | 18.085
-3 | 0.267 | 0.01105 | -0.108 | 24.132
-2.5 | 0.331 | 0.01087 | -0.11 | 30.488
-2 | 0.388 | 0.00832 | -0.109 | 46.647
-1.5 | 0.451 | 0.00834 | -0.111 | 54.03
-1 | 0.513 | 0.00837 | -0.113 | 61.347
-0.5 | 0.576 | 0.00845 | -0.114 | 68.169
0 | 0.631 | 0.00902 | -0.116 | 69.977
0.5 | 0.692 | 0.00913 | -0.118 | 75.821
1 | 0.754 | 0.00927 | -0.12 | 81.317
1.5 | 0.815 | 0.00943 | -0.122 | 86.484
2 | 0.877 | 0.00961 | -0.123 | 91.177
2.5 | 0.938 | 0.00979 | -0.125 | 95.796
3 | 0.999 | 0.01 | -0.127 | 99.953
3.5 | 1.06 | 0.01023 | -0.128 | 103.652
4 | 1.121 | 0.01048 | -0.13 | 107.012
4.5 | 1.182 | 0.01075 | -0.132 | 110.018
5 | 1.231 | 0.01104 | -0.134 | 111.482
5.5 | 1.288 | 0.01131 | -0.135 | 113.837
6 | 1.344 | 0.01164 | -0.137 | 115.48
6.5 | 1.399 | 0.01201 | -0.139 | 116.534
7 | 1.453 | 0.01237 | -0.14 | 117.529
7.5 | 1.506 | 0.01277 | -0.142 | 117.951
8 | 1.558 | 0.01316 | -0.143 | 118.413
8.5 | 1.608 | 0.01364 | -0.145 | 117.893
9 | 1.659 | 0.0277 | -0.147 | 59.894
9.5 | 1.701 | 0.02912 | -0.148 | 58.402
10 | 1.739 | 0.03008 | -0.15 | 57.821
10.5 | 1.774 | 0.03132 | -0.151 | 56.652
11 | 1.805 | 0.0326 | -0.152 | 55.376
11.5 | 1.833 | 0.03404 | -0.154 | 53.849
12 | 1.856 | 0.03621 | -0.155 | 51.257
12.5 | 1.875 | 0.03782 | -0.156 | 49.565
13 | 1.889 | 0.03928 | -0.158 | 48.09
13.5 | 1.899 | 0.04117 | -0.159 | 46.117
14 | 1.904 | 0.04314 | -0.16 | 44.14
14.5 | 1.905 | 0.04503 | -0.161 | 42.294
15 | 1.901 | 0.04698 | -0.162 | 40.453
15.5 | 1.892 | 0.04942 | -0.164 | 38.293
16 | 1.88 | 0.05142 | -0.165 | 36.557
16.5 | 1.863 | 0.0544 | -0.166 | 34.245
17 | 1.843 | 0.0568 | -0.167 | 32.437
17.5 | 1.817 | 0.05952 | -0.168 | 30.537
18 | 1.788 | 0.063 | -0.168 | 28.383
18.5 | 1.754 | 0.06762 | -0.169 | 25.937
19 | 1.689 | 0.08015 | -0.165 | 21.072
19.5 | 1.589 | 0.10377 | -0.156 | 15.316

## 26. Re 500k Mach 0.00 (2)
BIGFOIL.COM POLAR EXPORT
NACA67-720 a=0.6
NACA67-720 a=0.6 |  |  |  | Cl Max: | 0.1536 | at alpha= | 1.5 | deg
XFOIL ncrit=9 |  |  |  | L/D Max: | 5.942 | at alpha= | 1.5 | deg
Re: | 500000 |  |  | Cd Min: | 0.03581 | at alpha= | -14 | deg
Mach: | 0 |  |  | Cl=0 at alpha= | 0.12611 | deg
|  |  |  | @ Cl=0.1, Cd= | 0.025898
|  |  |  | @ Cl=0.4, Cd= | 0.02585
|  |  |  | @ Cl=0.6, Cd= | 0.02585
alpha (deg) | Cl | Cd | Cm | Cl/Cd
-14 | -0.4544 | 0.03581 | -0.1852 | -12.6892
-13.5 | -0.4488 | 0.03418 | -0.1809 | -13.1305
-13 | -0.4404 | 0.03265 | -0.1763 | -13.4885
-12.5 | -0.4314 | 0.0309 | -0.1711 | -13.9612
-12 | -0.4204 | 0.02953 | -0.1656 | -14.2364
-11.5 | -0.4106 | 0.0286 | -0.1592 | -14.3566
-11 | -0.4043 | 0.02807 | -0.1525 | -14.4033
-10.5 | -0.3995 | 0.02825 | -0.1444 | -14.1416
-10 | -0.5249 | 0.03159 | -0.1113 | -16.616
-9.5 | -0.4906 | 0.03071 | -0.1083 | -15.9753
-9 | -0.5639 | 0.03241 | -0.0853 | -17.399
-8.5 | -0.522 | 0.03116 | -0.0836 | -16.7522
-8 | -0.4737 | 0.03007 | -0.0828 | -15.7532
-7.5 | -0.5064 | 0.03132 | -0.0678 | -16.1686
-7 | -0.4594 | 0.02984 | -0.0672 | -15.3954
-6.5 | -0.4098 | 0.02914 | -0.0667 | -14.0631
-6 | -0.414 | 0.02993 | -0.0569 | -13.8323
-5.5 | -0.3772 | 0.02936 | -0.0542 | -12.8474
-5 | -0.3298 | 0.02866 | -0.0533 | -11.5073
-4.5 | -0.2787 | 0.0282 | -0.0529 | -9.883
-4 | -0.2823 | 0.02909 | -0.0436 | -9.7044
-3.5 | -0.2391 | 0.02867 | -0.0419 | -8.3397
-3 | -0.1865 | 0.02815 | -0.0418 | -6.6252
-2.5 | -0.133 | 0.02759 | -0.0418 | -4.8206
-2 | -0.1301 | 0.02866 | -0.0338 | -4.5394
-1.5 | -0.0816 | 0.02816 | -0.033 | -2.8977
-0.5 | -0.0635 | 0.02581 | -0.0169 | -2.4603
0 | -0.0142 | 0.02589 | -0.0154 | -0.54847
0.5 | 0.0421 | 0.02586 | -0.0152 | 1.628
1 | 0.0978 | 0.0259 | -0.0149 | 3.7761
1.5 | 0.1536 | 0.02585 | -0.0144 | 5.942

## 27. Re 500k Mach 0.10 (1)
BIGFOIL.COM POLAR EXPORT
NACA67-720 a=0.6
NACA67-720 a=0.6 |  |  |  | Cl Max: | 1.896 | at alpha= | 14 | deg
JavaFoil+Calcfoil stall+Eppler ext transition |  |  |  | L/D Max: | 117.631 | at alpha= | 8 | deg
Re: | 500000 |  |  | Cd Min: | 0.00836 | at alpha= | -2 | deg
Mach: | 0.1 |  |  | Cl=0 at alpha= | -5.121 | deg
|  |  |  | @ Cl=0.1, Cd= | 0.011637
|  |  |  | @ Cl=0.4, Cd= | 0.0083632
|  |  |  | @ Cl=0.6, Cd= | 0.0087115
alpha (deg) | Cl | Cd | Cm | Cl/Cd
-20 | -0.659 | 0.19299 | -0.03 | -3.415
-19.5 | -0.674 | 0.18259 | -0.031 | -3.692
-19 | -0.688 | 0.17324 | -0.032 | -3.97
-18.5 | -0.7 | 0.16567 | -0.033 | -4.223
-18 | -0.71 | 0.15657 | -0.034 | -4.534
-17.5 | -0.718 | 0.14781 | -0.035 | -4.859
-17 | -0.724 | 0.14072 | -0.036 | -5.145
-16.5 | -0.727 | 0.13471 | -0.036 | -5.394
-16 | -0.728 | 0.12637 | -0.038 | -5.757
-15.5 | -0.725 | 0.11905 | -0.039 | -6.088
-15 | -0.719 | 0.11237 | -0.04 | -6.398
-14.5 | -0.709 | 0.10584 | -0.041 | -6.703
-14 | -0.697 | 0.09937 | -0.042 | -7.011
-13.5 | -0.681 | 0.09365 | -0.043 | -7.267
-13 | -0.661 | 0.08791 | -0.045 | -7.517
-12.5 | -0.637 | 0.08242 | -0.046 | -7.734
-12 | -0.611 | 0.07696 | -0.048 | -7.941
-11.5 | -0.582 | 0.07138 | -0.051 | -8.153
-11 | -0.55 | 0.06555 | -0.054 | -8.395
-10.5 | -0.515 | 0.06101 | -0.056 | -8.439
-10 | -0.486 | 0.04888 | -0.065 | -9.951
-9.5 | -0.512 | 0.01671 | -0.087 | -30.635
-9 | -0.46 | 0.015 | -0.089 | -30.683
-8.5 | -0.406 | 0.01438 | -0.091 | -28.22
-8 | -0.349 | 0.01392 | -0.092 | -25.061
-7.5 | -0.29 | 0.01352 | -0.094 | -21.474
-7 | -0.231 | 0.01312 | -0.096 | -17.595
-6.5 | -0.17 | 0.01278 | -0.098 | -13.325
-6 | -0.109 | 0.01251 | -0.099 | -8.714
-5.5 | -0.047 | 0.01221 | -0.101 | -3.868
-5 | 0.015 | 0.01193 | -0.102 | 1.268
-4.5 | 0.078 | 0.01171 | -0.104 | 6.654
-4 | 0.141 | 0.0115 | -0.106 | 12.264
-3.5 | 0.204 | 0.01129 | -0.107 | 18.11
-3 | 0.268 | 0.01109 | -0.109 | 24.167
-2.5 | 0.333 | 0.01091 | -0.11 | 30.525
-2 | 0.39 | 0.00836 | -0.11 | 46.651
-1.5 | 0.453 | 0.00838 | -0.112 | 54.044
-1 | 0.516 | 0.00842 | -0.113 | 61.219
-0.5 | 0.579 | 0.00849 | -0.115 | 68.164
0 | 0.634 | 0.00907 | -0.117 | 69.897
0.5 | 0.696 | 0.00919 | -0.119 | 75.757
1 | 0.758 | 0.00932 | -0.12 | 81.284
1.5 | 0.819 | 0.00948 | -0.122 | 86.469
2 | 0.881 | 0.00967 | -0.124 | 91.145
2.5 | 0.943 | 0.00985 | -0.126 | 95.659
3 | 1.004 | 0.01007 | -0.127 | 99.756
3.5 | 1.066 | 0.01031 | -0.129 | 103.359
4 | 1.127 | 0.01056 | -0.131 | 106.725
4.5 | 1.188 | 0.01083 | -0.133 | 109.675
5 | 1.237 | 0.01111 | -0.134 | 111.344
5.5 | 1.294 | 0.01138 | -0.136 | 113.648
6 | 1.35 | 0.01174 | -0.138 | 114.974
6.5 | 1.405 | 0.01209 | -0.139 | 116.248
7 | 1.46 | 0.01247 | -0.141 | 117.048
7.5 | 1.513 | 0.01287 | -0.142 | 117.569
8 | 1.565 | 0.0133 | -0.144 | 117.631
8.5 | 1.615 | 0.01379 | -0.145 | 117.149
9 | 1.665 | 0.02805 | -0.147 | 59.373
9.5 | 1.707 | 0.02948 | -0.149 | 57.892
10 | 1.745 | 0.03059 | -0.15 | 57.039
10.5 | 1.779 | 0.03173 | -0.152 | 56.057
11 | 1.809 | 0.03314 | -0.153 | 54.595
11.5 | 1.835 | 0.0343 | -0.155 | 53.501
12 | 1.857 | 0.03649 | -0.156 | 50.882
12.5 | 1.874 | 0.03845 | -0.157 | 48.741
13 | 1.886 | 0.04002 | -0.158 | 47.138
13.5 | 1.894 | 0.04198 | -0.16 | 45.11
14 | 1.896 | 0.04379 | -0.161 | 43.297
14.5 | 1.893 | 0.04599 | -0.162 | 41.168
15 | 1.886 | 0.04786 | -0.163 | 39.405
15.5 | 1.874 | 0.05034 | -0.164 | 37.223
16 | 1.857 | 0.05277 | -0.165 | 35.185
16.5 | 1.835 | 0.05561 | -0.166 | 33.003
17 | 1.809 | 0.05843 | -0.167 | 30.967
17.5 | 1.779 | 0.06185 | -0.168 | 28.768
18 | 1.743 | 0.06619 | -0.169 | 26.339
18.5 | 1.693 | 0.07341 | -0.168 | 23.057
19 | 1.47 | 0.14911 | -0.126 | 9.856

## 28. Re 500k Mach 0.10 (2)
BIGFOIL.COM POLAR EXPORT
NACA67-720 a=0.6
NACA67-720 a=0.6 |  |  |  | Cl Max: | 0.2799 | at alpha= | 3 | deg
XFOIL ncrit=9 |  |  |  | L/D Max: | 10.6426 | at alpha= | 3 | deg
Re: | 500000 |  |  | Cd Min: | 0.03788 | at alpha= | -14 | deg
Mach: | 0.1 |  |  | Cl=0 at alpha= | -0.048043 | deg
|  |  |  | @ Cl=0.1, Cd= | 0.027252
|  |  |  | @ Cl=0.4, Cd= | 0.0263
|  |  |  | @ Cl=0.6, Cd= | 0.0263
alpha (deg) | Cl | Cd | Cm | Cl/Cd
-14 | -0.4194 | 0.03788 | -0.1906 | -11.0718
-13.5 | -0.4212 | 0.03581 | -0.186 | -11.7621
-13 | -0.4178 | 0.03401 | -0.1811 | -12.2846
-12.5 | -0.4145 | 0.03202 | -0.1754 | -12.945
-12 | -0.4081 | 0.03041 | -0.1693 | -13.4199
-11.5 | -0.4022 | 0.02923 | -0.1625 | -13.7598
-11 | -0.4051 | 0.02878 | -0.1541 | -14.0757
-10.5 | -0.3969 | 0.02873 | -0.1467 | -13.8148
-10 | -0.5237 | 0.03211 | -0.1133 | -16.3096
-9.5 | -0.4895 | 0.0312 | -0.1102 | -15.6891
-9 | -0.5658 | 0.03291 | -0.0867 | -17.1923
-8.5 | -0.5237 | 0.03156 | -0.0848 | -16.5938
-8 | -0.4747 | 0.03032 | -0.0841 | -15.6563
-7.5 | -0.5101 | 0.03155 | -0.0685 | -16.168
-7 | -0.462 | 0.03007 | -0.068 | -15.3642
-6.5 | -0.4113 | 0.02931 | -0.0676 | -14.0328
-6 | -0.423 | 0.03026 | -0.0565 | -13.9788
-5.5 | -0.3793 | 0.02965 | -0.0548 | -12.7926
-5 | -0.3311 | 0.0288 | -0.0539 | -11.4965
-4.5 | -0.2793 | 0.02829 | -0.0536 | -9.8727
-4 | -0.285 | 0.02936 | -0.0438 | -9.7071
-3.5 | -0.2406 | 0.02877 | -0.0423 | -8.3629
-3 | -0.1865 | 0.02828 | -0.0423 | -6.5948
-2.5 | -0.1733 | 0.02891 | -0.0358 | -5.9945
-2 | -0.1319 | 0.02877 | -0.0339 | -4.5846
-1.5 | -0.0816 | 0.02826 | -0.0333 | -2.8875
1 | 0.0589 | 0.02722 | -0.0093 | 2.1639
1.5 | 0.1109 | 0.02726 | -0.0083 | 4.0682
2 | 0.1587 | 0.02718 | -0.0055 | 5.8389
2.5 | 0.214 | 0.02683 | -0.005 | 7.9761
3 | 0.2799 | 0.0263 | -0.0075 | 10.6426

## 29. Re 500k Mach 0.25 (1)
BIGFOIL.COM POLAR EXPORT
NACA67-720 a=0.6
NACA67-720 a=0.6 |  |  |  | Cl Max: | 1.856 | at alpha= | 12.5 | deg
JavaFoil+Calcfoil stall+Eppler ext transition |  |  |  | L/D Max: | 115.117 | at alpha= | 7.5 | deg
Re: | 500000 |  |  | Cd Min: | 0.00857 | at alpha= | -2 | deg
Mach: | 0.25 |  |  | Cl=0 at alpha= | -5.125 | deg
|  |  |  | @ Cl=0.1, Cd= | 0.011896
|  |  |  | @ Cl=0.4, Cd= | 0.00857
|  |  |  | @ Cl=0.6, Cd= | 0.00879
alpha (deg) | Cl | Cd | Cm | Cl/Cd
-19.5 | -0.298 | 0.22402 | -0.03 | -1.332
-19 | -0.353 | 0.20498 | -0.031 | -1.72
-18.5 | -0.401 | 0.18969 | -0.032 | -2.116
-18 | -0.446 | 0.18134 | -0.033 | -2.459
-17.5 | -0.486 | 0.16874 | -0.034 | -2.881
-17 | -0.522 | 0.15946 | -0.035 | -3.275
-16.5 | -0.554 | 0.14791 | -0.036 | -3.745
-16 | -0.581 | 0.13836 | -0.037 | -4.198
-15.5 | -0.603 | 0.12926 | -0.038 | -4.661
-15 | -0.619 | 0.12356 | -0.039 | -5.009
-14.5 | -0.629 | 0.11549 | -0.04 | -5.449
-14 | -0.628 | 0.10469 | -0.019 | -5.995
-13.5 | -0.626 | 0.09756 | -0.019 | -6.418
-13 | -0.626 | 0.09358 | -0.044 | -6.687
-12.5 | -0.613 | 0.08741 | -0.045 | -7.011
-12 | -0.594 | 0.08296 | -0.046 | -7.166
-11.5 | -0.572 | 0.07626 | -0.049 | -7.498
-11 | -0.544 | 0.07184 | -0.05 | -7.567
-10.5 | -0.512 | 0.06641 | -0.052 | -7.709
-10 | -0.479 | 0.05877 | -0.058 | -8.153
-9.5 | -0.444 | 0.05142 | -0.063 | -8.628
-9 | -0.466 | 0.01659 | -0.091 | -28.109
-8.5 | -0.352 | 0.04431 | -0.066 | -7.932
-8 | -0.356 | 0.01433 | -0.095 | -24.817
-7.5 | -0.297 | 0.01398 | -0.097 | -21.217
-7 | -0.236 | 0.0135 | -0.098 | -17.486
-6.5 | -0.174 | 0.01317 | -0.1 | -13.235
-6 | -0.112 | 0.01281 | -0.102 | -8.719
-5.5 | -0.048 | 0.0125 | -0.103 | -3.871
-5 | 0.016 | 0.0122 | -0.105 | 1.272
-4.5 | 0.08 | 0.01197 | -0.107 | 6.671
-4 | 0.145 | 0.01173 | -0.108 | 12.333
-3.5 | 0.21 | 0.01153 | -0.11 | 18.187
-3 | 0.275 | 0.01128 | -0.112 | 24.385
-2.5 | 0.342 | 0.01111 | -0.113 | 30.778
-2 | 0.4 | 0.00857 | -0.113 | 46.709
-1.5 | 0.464 | 0.00863 | -0.114 | 53.788
-1 | 0.529 | 0.00867 | -0.116 | 61.083
-0.5 | 0.594 | 0.00873 | -0.118 | 68.067
0 | 0.651 | 0.0093 | -0.12 | 70.009
0.5 | 0.715 | 0.00944 | -0.122 | 75.71
1 | 0.778 | 0.00959 | -0.123 | 81.14
1.5 | 0.841 | 0.00977 | -0.125 | 86.149
2 | 0.905 | 0.00995 | -0.127 | 90.912
2.5 | 0.968 | 0.01018 | -0.129 | 95.12
3 | 1.031 | 0.01041 | -0.131 | 99.097
3.5 | 1.094 | 0.01065 | -0.132 | 102.727
4 | 1.157 | 0.01094 | -0.134 | 105.806
4.5 | 1.22 | 0.01124 | -0.136 | 108.575
5 | 1.269 | 0.01153 | -0.138 | 110.001
5.5 | 1.327 | 0.01186 | -0.139 | 111.84
6 | 1.384 | 0.01221 | -0.141 | 113.339
6.5 | 1.44 | 0.01262 | -0.143 | 114.13
7 | 1.495 | 0.01303 | -0.144 | 114.782
7.5 | 1.549 | 0.01345 | -0.146 | 115.117
8 | 1.601 | 0.01391 | -0.147 | 115.087
8.5 | 1.651 | 0.01448 | -0.149 | 114.016
9 | 1.7 | 0.03015 | -0.151 | 56.363
9.5 | 1.738 | 0.0315 | -0.153 | 55.188
10 | 1.772 | 0.03274 | -0.154 | 54.123
10.5 | 1.801 | 0.03408 | -0.156 | 52.853
11 | 1.825 | 0.03538 | -0.157 | 51.58
11.5 | 1.842 | 0.03804 | -0.159 | 48.418
12 | 1.852 | 0.0397 | -0.16 | 46.656
12.5 | 1.856 | 0.04174 | -0.161 | 44.458
13 | 1.851 | 0.0441 | -0.163 | 41.976
13.5 | 1.84 | 0.04634 | -0.164 | 39.698
14 | 1.819 | 0.04865 | -0.165 | 37.399
14.5 | 1.791 | 0.05118 | -0.166 | 34.996
15 | 1.755 | 0.05428 | -0.167 | 32.327
15.5 | 1.71 | 0.05728 | -0.168 | 29.845
16 | 1.655 | 0.06158 | -0.169 | 26.874
16.5 | 1.455 | 0.10321 | -0.144 | 14.099
17 | 1.305 | 0.15074 | -0.099 | 8.658
17.5 | 1.239 | 0.164 | -0.091 | 7.558

## 30. Re 500k Mach 0.25 (2)
BIGFOIL.COM POLAR EXPORT
NACA67-720 a=0.6
NACA67-720 a=0.6 |  |  |  | Cl Max: | 0.1662 | at alpha= | 2 | deg
XFOIL ncrit=9 |  |  |  | L/D Max: | 6.0879 | at alpha= | 2 | deg
Re: | 500000 |  |  | Cd Min: | 0.10914 | at alpha= | -14.5 | deg
Mach: | 0.25 |  |  | Cl=0 at alpha= | 0.47551 | deg
|  |  |  | @ Cl=0.1, Cd= | 0.027378
|  |  |  | @ Cl=0.4, Cd= | 0.0273
|  |  |  | @ Cl=0.6, Cd= | 0.0273
alpha (deg) | Cl | Cd | Cm | Cl/Cd
-14.5 | 0.0836 | 0.10914 | -0.1834 | 0.76599
-14 | 0.0932 | 0.10379 | -0.1858 | 0.89797
-13.5 | -0.1229 | 0.05832 | -0.2053 | -2.1073
-13 | -0.1941 | 0.04795 | -0.2075 | -4.048
-12.5 | -0.2532 | 0.04157 | -0.2019 | -6.0909
-12 | -0.2973 | 0.03706 | -0.1931 | -8.0221
-11.5 | -0.326 | 0.03426 | -0.1833 | -9.5155
-11 | -0.3587 | 0.03334 | -0.1708 | -10.7588
-10.5 | -0.355 | 0.03199 | -0.1632 | -11.0972
-10 | -0.4874 | 0.0359 | -0.1291 | -13.5766
-9.5 | -0.5808 | 0.0381 | -0.1023 | -15.2441
-9 | -0.5584 | 0.03623 | -0.0971 | -15.4126
-8.5 | -0.5219 | 0.03436 | -0.0938 | -15.1892
-8 | -0.5651 | 0.03521 | -0.0767 | -16.0494
-7.5 | -0.5251 | 0.03343 | -0.0738 | -15.7074
-7 | -0.4761 | 0.0321 | -0.0723 | -14.8318
-6.5 | -0.4893 | 0.03227 | -0.0609 | -15.1627
-6 | -0.4444 | 0.03148 | -0.0589 | -14.1169
-5.5 | -0.3908 | 0.03071 | -0.0583 | -12.7255
-5 | -0.3363 | 0.02956 | -0.0579 | -11.3769
-4.5 | -0.2993 | 0.02944 | -0.0547 | -10.1664
-4 | -0.2273 | 0.02834 | -0.0572 | -8.0205
-3.5 | -0.2455 | 0.02931 | -0.045 | -8.376
-3 | -0.1878 | 0.02869 | -0.0451 | -6.5458
-2.5 | -0.1896 | 0.02971 | -0.0359 | -6.3817
-2 | -0.1365 | 0.02926 | -0.0354 | -4.6651
-1.5 | -0.0809 | 0.02865 | -0.0352 | -2.8237
-1 | -0.0723 | 0.02943 | -0.028 | -2.4567
0.5 | 0.0012 | 0.02734 | -0.01 | 0.043892
1 | 0.0573 | 0.0274 | -0.0092 | 2.0912
1.5 | 0.1147 | 0.02737 | -0.0087 | 4.1907
2 | 0.1662 | 0.0273 | -0.0061 | 6.0879

## 31. Re 500k Mach 0.50 (1)
BIGFOIL.COM POLAR EXPORT
NACA67-720 a=0.6
NACA67-720 a=0.6 |  |  |  | Cl Max: | 1.798 | at alpha= | 9 | deg
JavaFoil+Calcfoil stall+Eppler ext transition |  |  |  | L/D Max: | 104.295 | at alpha= | 6.5 | deg
Re: | 500000 |  |  | Cd Min: | 0.00972 | at alpha= | -1.5 | deg
Mach: | 0.5 |  |  | Cl=0 at alpha= | -5.1214 | deg
|  |  |  | @ Cl=0.1, Cd= | 0.013108
|  |  |  | @ Cl=0.4, Cd= | 0.012142
|  |  |  | @ Cl=0.6, Cd= | 0.0098344
alpha (deg) | Cl | Cd | Cm | Cl/Cd
-20 | -0.859 | 0.22922 | -0.037 | -3.746
-19.5 | -0.83 | 0.22401 | -0.038 | -3.707
-19 | -0.802 | 0.21237 | -0.039 | -3.778
-18.5 | -0.774 | 0.21403 | -0.04 | -3.615
-18 | -0.745 | 0.21057 | -0.041 | -3.54
-17.5 | -0.715 | 0.19903 | -0.04 | -3.593
-17 | -0.686 | 0.18993 | -0.04 | -3.614
-16.5 | -0.658 | 0.18127 | -0.041 | -3.629
-16 | -0.629 | 0.17797 | -0.042 | -3.536
-15.5 | -0.601 | 0.17442 | -0.042 | -3.444
-15 | -0.572 | 0.17013 | -0.043 | -3.362
-14.5 | -0.542 | 0.16409 | -0.042 | -3.305
-14 | -0.513 | 0.15554 | -0.042 | -3.3
-13.5 | -0.484 | 0.14843 | -0.043 | -3.264
-13 | -0.456 | 0.14564 | -0.043 | -3.129
-12.5 | -0.427 | 0.14089 | -0.044 | -3.03
-12 | -0.398 | 0.13731 | -0.045 | -2.9
-11.5 | -0.369 | 0.12912 | -0.042 | -2.854
-11 | -0.34 | 0.12183 | -0.042 | -2.788
-10.5 | -0.311 | 0.10016 | -0.047 | -3.11
-10 | -0.282 | 0.10929 | -0.045 | -2.582
-9.5 | -0.372 | 0.06824 | -0.024 | -5.454
-9 | -0.376 | 0.0609 | -0.024 | -6.182
-8.5 | -0.351 | 0.06007 | -0.057 | -5.845
-8 | -0.312 | 0.05428 | -0.061 | -5.74
-7.5 | -0.263 | 0.05067 | -0.058 | -5.188
-7 | -0.212 | 0.04665 | -0.063 | -4.543
-6.5 | -0.19 | 0.01469 | -0.111 | -12.916
-6 | -0.122 | 0.01414 | -0.113 | -8.657
-5.5 | -0.053 | 0.01378 | -0.115 | -3.869
-5 | 0.017 | 0.01349 | -0.116 | 1.27
-4.5 | 0.088 | 0.01315 | -0.118 | 6.728
-4 | 0.16 | 0.0129 | -0.12 | 12.441
-3.5 | 0.233 | 0.01263 | -0.122 | 18.446
-3 | 0.306 | 0.01238 | -0.124 | 24.696
-2.5 | 0.381 | 0.01216 | -0.126 | 31.325
-2 | 0.454 | 0.01209 | -0.128 | 37.527
-1.5 | 0.517 | 0.00972 | -0.127 | 53.15
-1 | 0.589 | 0.00981 | -0.129 | 59.987
-0.5 | 0.661 | 0.00997 | -0.131 | 66.233
0 | 0.726 | 0.01044 | -0.133 | 69.599
0.5 | 0.797 | 0.01063 | -0.135 | 74.97
1 | 0.868 | 0.01085 | -0.137 | 79.946
1.5 | 0.939 | 0.01113 | -0.139 | 84.323
2 | 1.009 | 0.01143 | -0.141 | 88.269
2.5 | 1.08 | 0.01174 | -0.143 | 91.968
3 | 1.15 | 0.01208 | -0.145 | 95.226
3.5 | 1.22 | 0.01244 | -0.147 | 98.044
4 | 1.29 | 0.01279 | -0.148 | 100.864
4.5 | 1.36 | 0.01327 | -0.15 | 102.486
5 | 1.407 | 0.01365 | -0.152 | 103.127
5.5 | 1.47 | 0.01418 | -0.154 | 103.658
6 | 1.53 | 0.01469 | -0.156 | 104.147
6.5 | 1.587 | 0.01522 | -0.158 | 104.295
7 | 1.642 | 0.01595 | -0.16 | 102.975
7.5 | 1.693 | 0.01669 | -0.162 | 101.482
8 | 1.743 | 0.03634 | -0.164 | 47.967
8.5 | 1.779 | 0.03998 | -0.166 | 44.512
9 | 1.798 | 0.04046 | -0.167 | 44.45
9.5 | 1.785 | 0.04323 | -0.169 | 41.3
10 | 1.723 | 0.04775 | -0.171 | 36.096
10.5 | 1.524 | 0.05276 | -0.172 | 28.88
11 | 0.913 | 0.10722 | -0.057 | 8.511
11.5 | 0.942 | 0.12304 | -0.076 | 7.655
12 | 0.969 | 0.1322 | -0.077 | 7.333
12.5 | 0.997 | 0.1395 | -0.078 | 7.144
13 | 1.024 | 0.1474 | -0.083 | 6.95
13.5 | 1.053 | 0.15499 | -0.088 | 6.793
14 | 1.08 | 0.15788 | -0.09 | 6.841

## 32. Re 500k Mach 0.50 (2)
BIGFOIL.COM POLAR EXPORT
NACA67-720 a=0.6
NACA67-720 a=0.6 |  |  |  | Cl Max: | 1.0721 | at alpha= | 17 | deg
XFOIL ncrit=9 |  |  |  | L/D Max: | 29.4873 | at alpha= | 9.5 | deg
Re: | 500000 |  |  | Cd Min: | 0.16816 | at alpha= | 20 | deg
Mach: | 0.5 |  |  | Cl=0 at alpha= | 0.90211 | deg
|  |  |  | @ Cl=0.1, Cd= | 0.030588
|  |  |  | @ Cl=0.4, Cd= | 0.031475
|  |  |  | @ Cl=0.6, Cd= | 0.031231
alpha (deg) | Cl | Cd | Cm | Cl/Cd
-11 | 0.0917 | 0.09715 | -0.161 | 0.9439
-10.5 | 0.0809 | 0.07834 | -0.2021 | 1.0327
-10 | 0.0306 | 0.06712 | -0.2047 | 0.4559
-9.5 | -0.0771 | 0.07234 | -0.1762 | -1.0658
-9 | -0.1412 | 0.0613 | -0.1765 | -2.3034
-8.5 | -0.2338 | 0.06282 | -0.155 | -3.7217
-8 | -0.2927 | 0.05642 | -0.1448 | -5.1879
-7.5 | -0.3813 | 0.05741 | -0.1224 | -6.6417
-7 | -0.4363 | 0.05251 | -0.1063 | -8.3089
-6.5 | -0.5014 | 0.05105 | -0.0871 | -9.8217
-6 | -0.5167 | 0.04536 | -0.0752 | -11.3911
-5.5 | -0.4964 | 0.0403 | -0.0675 | -12.3176
-5 | -0.5072 | 0.03967 | -0.0552 | -12.7855
-4.5 | -0.4563 | 0.03745 | -0.0517 | -12.1842
-4 | -0.3936 | 0.03563 | -0.0499 | -11.0469
-3.5 | -0.3471 | 0.03471 | -0.0462 | -10
-2.5 | -0.2601 | 0.03366 | -0.038 | -7.7273
-2 | -0.2369 | 0.03404 | -0.0313 | -6.9595
-1.5 | -0.1847 | 0.03352 | -0.0287 | -5.5101
-1 | -0.1248 | 0.03286 | -0.0274 | -3.7979
-0.5 | -0.0999 | 0.03343 | -0.0214 | -2.9883
1.5 | 0.0426 | 0.03064 | 0.0015 | 1.3903
2 | 0.1082 | 0.03058 | 0.0023 | 3.5383
4 | 0.2977 | 0.03203 | 0.0129 | 9.2944
4.5 | 0.3729 | 0.03136 | 0.0105 | 11.8909
6 | 0.5326 | 0.03204 | 0.0125 | 16.623
6.5 | 0.6109 | 0.0311 | 0.0102 | 19.6431
7 | 0.6992 | 0.02972 | 0.0067 | 23.5262
8 | 0.8059 | 0.03047 | 0.009 | 26.449
8.5 | 0.8743 | 0.03015 | 0.0086 | 28.9983
9 | 0.9147 | 0.0314 | 0.0113 | 29.1306
9.5 | 0.9604 | 0.03257 | 0.0133 | 29.4873
10 | 0.9896 | 0.03498 | 0.0165 | 28.2905
10.5 | 1.0098 | 0.03863 | 0.0194 | 26.1403
11 | 1.0296 | 0.04291 | 0.0212 | 23.9944
11.5 | 1.0428 | 0.0479 | 0.023 | 21.7704
12 | 1.0558 | 0.05313 | 0.0243 | 19.872
12.5 | 1.064 | 0.05867 | 0.026 | 18.1353
13 | 1.0583 | 0.06355 | 0.0305 | 16.653
13.5 | 1.0554 | 0.06886 | 0.0339 | 15.3267
14 | 1.0545 | 0.07448 | 0.0364 | 14.1582
14.5 | 1.0562 | 0.08022 | 0.0383 | 13.1663
15 | 1.0577 | 0.08626 | 0.0395 | 12.2618
15.5 | 1.0631 | 0.09218 | 0.0403 | 11.5329
16 | 1.0639 | 0.09872 | 0.0405 | 10.7769
16.5 | 1.0693 | 0.10506 | 0.0402 | 10.178
17 | 1.0721 | 0.11184 | 0.0394 | 9.586
17.5 | 1.0713 | 0.11923 | 0.0378 | 8.9852
18 | 1.0698 | 0.12699 | 0.0357 | 8.4243
18.5 | 1.0629 | 0.1356 | 0.0324 | 7.8385
19 | 1.0484 | 0.14566 | 0.0279 | 7.1976
19.5 | 1.0331 | 0.15615 | 0.0223 | 6.6161
20 | 1.0111 | 0.16816 | 0.0152 | 6.0127

## 33. Re 750k Mach 0.00 (1)
BIGFOIL.COM POLAR EXPORT
NACA67-720 a=0.6
NACA67-720 a=0.6 |  |  |  | Cl Max: | 1.907 | at alpha= | 14.5 | deg
JavaFoil+Calcfoil stall+Eppler ext transition |  |  |  | L/D Max: | 142.743 | at alpha= | 7 | deg
Re: | 750000 |  |  | Cd Min: | 0.00691 | at alpha= | -2 | deg
Mach: | 0 |  |  | Cl=0 at alpha= | -5.121 | deg
|  |  |  | @ Cl=0.1, Cd= | 0.010413
|  |  |  | @ Cl=0.4, Cd= | 0.0069157
|  |  |  | @ Cl=0.6, Cd= | 0.0072486
alpha (deg) | Cl | Cd | Cm | Cl/Cd
-20 | -0.702 | 0.18156 | -0.031 | -3.867
-19.5 | -0.714 | 0.17324 | -0.032 | -4.121
-19 | -0.724 | 0.16525 | -0.033 | -4.382
-18.5 | -0.733 | 0.15868 | -0.034 | -4.618
-18 | -0.74 | 0.14876 | -0.035 | -4.974
-17.5 | -0.745 | 0.14066 | -0.036 | -5.293
-17 | -0.747 | 0.13303 | -0.037 | -5.618
-16.5 | -0.747 | 0.1284 | -0.037 | -5.818
-16 | -0.745 | 0.11962 | -0.039 | -6.228
-15.5 | -0.739 | 0.11462 | -0.039 | -6.449
-15 | -0.731 | 0.10726 | -0.041 | -6.819
-14.5 | -0.72 | 0.10113 | -0.042 | -7.119
-14 | -0.705 | 0.09522 | -0.043 | -7.406
-13.5 | -0.687 | 0.08943 | -0.045 | -7.684
-13 | -0.666 | 0.0837 | -0.047 | -7.959
-12.5 | -0.642 | 0.07817 | -0.049 | -8.217
-12 | -0.616 | 0.07229 | -0.051 | -8.516
-11.5 | -0.585 | 0.06757 | -0.053 | -8.661
-11 | -0.556 | 0.0591 | -0.058 | -9.414
-10.5 | -0.525 | 0.05148 | -0.063 | -10.194
-10 | -0.559 | 0.01628 | -0.086 | -34.368
-9.5 | -0.513 | 0.01491 | -0.088 | -34.371
-9 | -0.461 | 0.01351 | -0.09 | -34.083
-8.5 | -0.405 | 0.01298 | -0.091 | -31.218
-8 | -0.348 | 0.01257 | -0.093 | -27.683
-7.5 | -0.29 | 0.01218 | -0.095 | -23.776
-7 | -0.23 | 0.01183 | -0.096 | -19.446
-6.5 | -0.17 | 0.01148 | -0.098 | -14.787
-6 | -0.109 | 0.01122 | -0.1 | -9.685
-5.5 | -0.047 | 0.01094 | -0.101 | -4.303
-5 | 0.015 | 0.0107 | -0.103 | 1.41
-4.5 | 0.078 | 0.01048 | -0.105 | 7.403
-4 | 0.14 | 0.01029 | -0.106 | 13.656
-3.5 | 0.204 | 0.01009 | -0.108 | 20.189
-3 | 0.267 | 0.00986 | -0.109 | 27.091
-2.5 | 0.332 | 0.0097 | -0.111 | 34.218
-2 | 0.391 | 0.00691 | -0.111 | 56.654
-1.5 | 0.454 | 0.00695 | -0.113 | 65.367
-1 | 0.518 | 0.00701 | -0.115 | 73.84
-0.5 | 0.581 | 0.0071 | -0.117 | 81.817
0 | 0.636 | 0.00753 | -0.118 | 84.418
0.5 | 0.698 | 0.00765 | -0.12 | 91.19
1 | 0.759 | 0.00778 | -0.122 | 97.602
1.5 | 0.821 | 0.00792 | -0.124 | 103.636
2 | 0.883 | 0.0081 | -0.125 | 109.002
2.5 | 0.944 | 0.00827 | -0.127 | 114.142
3 | 1.006 | 0.00847 | -0.129 | 118.741
3.5 | 1.067 | 0.00868 | -0.13 | 122.889
4 | 1.128 | 0.0089 | -0.132 | 126.729
4.5 | 1.189 | 0.00914 | -0.134 | 130.083
5 | 1.237 | 0.00939 | -0.135 | 131.806
5.5 | 1.295 | 0.00962 | -0.137 | 134.555
6 | 1.351 | 0.0099 | -0.138 | 136.497
6.5 | 1.406 | 0.01019 | -0.14 | 137.983
7 | 1.46 | 0.01023 | -0.142 | 142.743
7.5 | 1.514 | 0.0107 | -0.143 | 141.506
8 | 1.566 | 0.0111 | -0.145 | 141.101
8.5 | 1.617 | 0.01168 | -0.146 | 138.434
9 | 1.661 | 0.02554 | -0.147 | 65.021
9.5 | 1.703 | 0.02699 | -0.149 | 63.095
10 | 1.741 | 0.02798 | -0.15 | 62.221
10.5 | 1.776 | 0.02914 | -0.152 | 60.947
11 | 1.808 | 0.03032 | -0.153 | 59.614
11.5 | 1.835 | 0.03155 | -0.154 | 58.164
12 | 1.858 | 0.0336 | -0.155 | 55.284
12.5 | 1.877 | 0.03517 | -0.157 | 53.354
13 | 1.891 | 0.03654 | -0.158 | 51.755
13.5 | 1.901 | 0.03825 | -0.159 | 49.697
14 | 1.906 | 0.03993 | -0.16 | 47.734
14.5 | 1.907 | 0.04188 | -0.162 | 45.526
15 | 1.903 | 0.04357 | -0.163 | 43.674
15.5 | 1.895 | 0.04593 | -0.164 | 41.248
16 | 1.882 | 0.04761 | -0.165 | 39.532
16.5 | 1.865 | 0.05004 | -0.166 | 37.279
17 | 1.845 | 0.05214 | -0.167 | 35.387
17.5 | 1.821 | 0.05537 | -0.168 | 32.887
18 | 1.793 | 0.05778 | -0.169 | 31.038
18.5 | 1.762 | 0.06127 | -0.17 | 28.762
19 | 1.726 | 0.06555 | -0.17 | 26.33
19.5 | 1.683 | 0.06973 | -0.171 | 24.143

## 34. Re 750k Mach 0.00 (2)
BIGFOIL.COM POLAR EXPORT
NACA67-720 a=0.6
NACA67-720 a=0.6 |  |  |  | Cl Max: | 0.3192 | at alpha= | 1 | deg
XFOIL ncrit=9 |  |  |  | L/D Max: | 20.8491 | at alpha= | 1 | deg
Re: | 750000 |  |  | Cd Min: | 0.06529 | at alpha= | -19 | deg
Mach: | 0 |  |  | Cl=0 at alpha= | -2.3777 | deg
|  |  |  | @ Cl=0.1, Cd= | 0.017396
|  |  |  | @ Cl=0.4, Cd= | 0.01531
|  |  |  | @ Cl=0.6, Cd= | 0.01531
alpha (deg) | Cl | Cd | Cm | Cl/Cd
-19 | -0.5296 | 0.06529 | -0.1808 | -8.1115
-18.5 | -0.5719 | 0.05347 | -0.1877 | -10.6957
-18 | -0.608 | 0.04419 | -0.1917 | -13.7588
-17.5 | -0.6133 | 0.03937 | -0.1926 | -15.5779
-17 | -0.6061 | 0.03635 | -0.1923 | -16.674
-16.5 | -0.5962 | 0.03393 | -0.1911 | -17.5715
-16 | -0.5894 | 0.03148 | -0.1889 | -18.723
-15.5 | -0.5785 | 0.02946 | -0.1862 | -19.6368
-15 | -0.5635 | 0.0279 | -0.1834 | -20.1971
-14.5 | -0.5495 | 0.02623 | -0.1801 | -20.9493
-14 | -0.5268 | 0.02499 | -0.1774 | -21.0804
-13.5 | -0.5004 | 0.02406 | -0.1749 | -20.798
-13 | -0.4728 | 0.02318 | -0.1722 | -20.3969
-12.5 | -0.4429 | 0.02219 | -0.1698 | -19.9594
-12 | -0.4102 | 0.02137 | -0.1674 | -19.1951
-11.5 | -0.3741 | 0.01997 | -0.1658 | -18.7331
-11 | -0.3373 | 0.01947 | -0.1639 | -17.3241
-10.5 | -0.2989 | 0.01904 | -0.1621 | -15.6985
-10 | -0.2623 | 0.01885 | -0.1599 | -13.9151
-9.5 | -0.2193 | 0.01778 | -0.159 | -12.3341
-9 | -0.179 | 0.01737 | -0.1574 | -10.3051
-8.5 | -0.1374 | 0.01695 | -0.1558 | -8.1062
-8 | -0.0954 | 0.0163 | -0.1543 | -5.8528
-7.5 | -0.0538 | 0.01582 | -0.1527 | -3.4008
-7 | -0.0094 | 0.01545 | -0.1515 | -0.60841
-6.5 | 0.0328 | 0.01499 | -0.1499 | 2.1881
-6 | 0.0632 | 0.015 | -0.1459 | 4.2133
-5.5 | 0.0849 | 0.01511 | -0.1401 | 5.6188
-5 | 0.1077 | 0.01499 | -0.1343 | 7.1848
-4.5 | 0.1396 | 0.01479 | -0.1302 | 9.4388
-4 | 0.0183 | 0.01664 | -0.0948 | 1.0998
-3.5 | -0.0485 | 0.01898 | -0.0723 | -2.5553
-3 | -0.0004 | 0.0185 | -0.0714 | -0.021622
-2.5 | -0.01 | 0.01999 | -0.0603 | -0.50025
-2 | 0.0309 | 0.01966 | -0.0582 | 1.5717
-1.5 | 0.0753 | 0.01876 | -0.0567 | 4.0139
-0.5 | 0.1144 | 0.0166 | -0.0435 | 6.8916
0 | 0.1332 | 0.01771 | -0.0376 | 7.5212
0.5 | 0.1908 | 0.01757 | -0.0381 | 10.8594
1 | 0.3192 | 0.01531 | -0.0506 | 20.8491

## 35. Re 750k Mach 0.10 (1)
BIGFOIL.COM POLAR EXPORT
NACA67-720 a=0.6
NACA67-720 a=0.6 |  |  |  | Cl Max: | 1.898 | at alpha= | 14 | deg
JavaFoil+Calcfoil stall+Eppler ext transition |  |  |  | L/D Max: | 142.467 | at alpha= | 7.5 | deg
Re: | 750000 |  |  | Cd Min: | 0.00694 | at alpha= | -2 | deg
Mach: | 0.1 |  |  | Cl=0 at alpha= | -5.121 | deg
|  |  |  | @ Cl=0.1, Cd= | 0.01045
|  |  |  | @ Cl=0.4, Cd= | 0.0069444
|  |  |  | @ Cl=0.6, Cd= | 0.0072509
alpha (deg) | Cl | Cd | Cm | Cl/Cd
-20 | -0.66 | 0.18713 | -0.031 | -3.525
-19.5 | -0.675 | 0.17396 | -0.032 | -3.878
-19 | -0.688 | 0.16606 | -0.033 | -4.145
-18.5 | -0.7 | 0.16141 | -0.034 | -4.338
-18 | -0.711 | 0.15296 | -0.035 | -4.645
-17.5 | -0.719 | 0.1438 | -0.036 | -4.999
-17 | -0.725 | 0.13565 | -0.036 | -5.342
-16.5 | -0.727 | 0.1307 | -0.037 | -5.565
-16 | -0.728 | 0.12114 | -0.038 | -6.01
-15.5 | -0.725 | 0.11501 | -0.039 | -6.307
-15 | -0.72 | 0.10857 | -0.041 | -6.628
-14.5 | -0.71 | 0.1022 | -0.042 | -6.952
-14 | -0.698 | 0.09603 | -0.043 | -7.266
-13.5 | -0.682 | 0.09057 | -0.045 | -7.526
-13 | -0.662 | 0.08502 | -0.046 | -7.784
-12.5 | -0.639 | 0.07919 | -0.048 | -8.072
-12 | -0.613 | 0.07349 | -0.05 | -8.347
-11.5 | -0.585 | 0.06752 | -0.053 | -8.662
-11 | -0.554 | 0.06098 | -0.057 | -9.091
-10.5 | -0.521 | 0.05497 | -0.06 | -9.478
-10 | -0.56 | 0.01635 | -0.086 | -34.273
-9.5 | -0.514 | 0.01509 | -0.088 | -34.044
-9 | -0.462 | 0.0136 | -0.09 | -33.959
-8.5 | -0.407 | 0.01304 | -0.092 | -31.167
-8 | -0.349 | 0.01263 | -0.093 | -27.65
-7.5 | -0.291 | 0.01225 | -0.095 | -23.749
-7 | -0.231 | 0.01187 | -0.097 | -19.477
-6.5 | -0.171 | 0.01153 | -0.098 | -14.792
-6 | -0.109 | 0.01128 | -0.1 | -9.683
-5.5 | -0.047 | 0.01098 | -0.102 | -4.307
-5 | 0.015 | 0.01074 | -0.103 | 1.411
-4.5 | 0.078 | 0.01052 | -0.105 | 7.414
-4 | 0.141 | 0.01032 | -0.107 | 13.679
-3.5 | 0.205 | 0.01012 | -0.108 | 20.227
-3 | 0.268 | 0.0099 | -0.11 | 27.1
-2.5 | 0.333 | 0.00973 | -0.112 | 34.274
-2 | 0.393 | 0.00694 | -0.112 | 56.59
-1.5 | 0.457 | 0.00698 | -0.114 | 65.403
-1 | 0.52 | 0.00706 | -0.115 | 73.693
-0.5 | 0.584 | 0.00712 | -0.117 | 82.043
0 | 0.639 | 0.00757 | -0.119 | 84.423
0.5 | 0.701 | 0.00769 | -0.121 | 91.227
1 | 0.763 | 0.00782 | -0.122 | 97.59
1.5 | 0.825 | 0.00797 | -0.124 | 103.526
2 | 0.887 | 0.00815 | -0.126 | 108.836
2.5 | 0.949 | 0.00833 | -0.128 | 113.884
3 | 1.011 | 0.00853 | -0.129 | 118.521
3.5 | 1.072 | 0.00873 | -0.131 | 122.825
4 | 1.133 | 0.00896 | -0.133 | 126.453
4.5 | 1.194 | 0.0092 | -0.134 | 129.771
5 | 1.243 | 0.00944 | -0.136 | 131.615
5.5 | 1.3 | 0.00967 | -0.137 | 134.425
6 | 1.357 | 0.00996 | -0.139 | 136.239
6.5 | 1.412 | 0.01027 | -0.141 | 137.531
7 | 1.467 | 0.01033 | -0.142 | 142.046
7.5 | 1.52 | 0.01067 | -0.144 | 142.467
8 | 1.573 | 0.01121 | -0.145 | 140.299
8.5 | 1.624 | 0.01181 | -0.147 | 137.53
9 | 1.667 | 0.02588 | -0.148 | 64.427
9.5 | 1.709 | 0.02713 | -0.149 | 62.99
10 | 1.747 | 0.02834 | -0.151 | 61.638
10.5 | 1.781 | 0.02953 | -0.152 | 60.306
11 | 1.811 | 0.03069 | -0.154 | 59.015
11.5 | 1.838 | 0.03205 | -0.155 | 57.333
12 | 1.859 | 0.03407 | -0.156 | 54.558
12.5 | 1.876 | 0.03556 | -0.157 | 52.747
13 | 1.888 | 0.03718 | -0.159 | 50.783
13.5 | 1.896 | 0.03898 | -0.16 | 48.629
14 | 1.898 | 0.04077 | -0.161 | 46.553
14.5 | 1.895 | 0.04277 | -0.162 | 44.319
15 | 1.888 | 0.04436 | -0.164 | 42.56
15.5 | 1.876 | 0.04685 | -0.165 | 40.04
16 | 1.859 | 0.04924 | -0.166 | 37.754
16.5 | 1.838 | 0.0513 | -0.167 | 35.823
17 | 1.813 | 0.05418 | -0.168 | 33.453
17.5 | 1.783 | 0.05649 | -0.169 | 31.573
18 | 1.75 | 0.05971 | -0.17 | 29.311
18.5 | 1.713 | 0.06363 | -0.17 | 26.923
19 | 1.668 | 0.0691 | -0.17 | 24.139

## 36. Re 750k Mach 0.10 (2)
BIGFOIL.COM POLAR EXPORT
NACA67-720 a=0.6
NACA67-720 a=0.6 |  |  |  | Cl Max: | 0.1532 | at alpha= | -1 | deg
XFOIL ncrit=9 |  |  |  | L/D Max: | 11.0375 | at alpha= | -1 | deg
Re: | 750000 |  |  | Cd Min: | 0.0504 | at alpha= | -18 | deg
Mach: | 0.1 |  |  | Cl=0 at alpha= | -2.9364 | deg
|  |  |  | @ Cl=0.1, Cd= | 0.015167
|  |  |  | @ Cl=0.4, Cd= | 0.01388
|  |  |  | @ Cl=0.6, Cd= | 0.01388
alpha (deg) | Cl | Cd | Cm | Cl/Cd
-18 | -0.5577 | 0.0504 | -0.1916 | -11.0655
-17.5 | -0.5754 | 0.04337 | -0.1946 | -13.2672
-17 | -0.5732 | 0.03934 | -0.1955 | -14.5704
-16.5 | -0.5668 | 0.03632 | -0.1949 | -15.6057
-16 | -0.5658 | 0.03329 | -0.1929 | -16.9961
-15.5 | -0.5594 | 0.0309 | -0.1903 | -18.1036
-15 | -0.5492 | 0.02901 | -0.1872 | -18.9314
-14.5 | -0.5367 | 0.02733 | -0.1838 | -19.6378
-14 | -0.519 | 0.02569 | -0.1807 | -20.2024
-13.5 | -0.4941 | 0.02469 | -0.178 | -20.0122
-13 | -0.4677 | 0.02376 | -0.1751 | -19.6843
-12.5 | -0.4395 | 0.02267 | -0.1724 | -19.3869
-12 | -0.4079 | 0.02172 | -0.1698 | -18.7799
-11.5 | -0.3726 | 0.02034 | -0.1679 | -18.3186
-11 | -0.3363 | 0.01973 | -0.1659 | -17.0451
-10.5 | -0.299 | 0.01938 | -0.1639 | -15.4283
-10 | -0.262 | 0.01904 | -0.1616 | -13.7605
-9.5 | -0.2191 | 0.018 | -0.1606 | -12.1722
-9 | -0.1788 | 0.01756 | -0.1588 | -10.1822
-8.5 | -0.1371 | 0.01711 | -0.1572 | -8.0129
-8 | -0.0939 | 0.01654 | -0.1558 | -5.6771
-7.5 | -0.0524 | 0.01594 | -0.1541 | -3.2873
-7 | -0.0076 | 0.01556 | -0.1529 | -0.48843
-6.5 | 0.0348 | 0.0152 | -0.1512 | 2.2895
-6 | 0.0601 | 0.01521 | -0.1462 | 3.9513
-5.5 | 0.0828 | 0.01527 | -0.1405 | 5.4224
-5 | 0.1078 | 0.01512 | -0.135 | 7.1296
-4.5 | 0.1414 | 0.01487 | -0.1312 | 9.5091
-4 | -0.0952 | 0.01965 | -0.0742 | -4.8448
-3.5 | -0.0513 | 0.01909 | -0.0724 | -2.6873
-3 | -0.0014 | 0.01859 | -0.0716 | -0.075309
-2.5 | 0.0096 | 0.01941 | -0.0641 | 0.49459
-2 | 0.0715 | 0.01821 | -0.0656 | 3.9264
-1.5 | 0.1252 | 0.0167 | -0.0657 | 7.497
-1 | 0.1532 | 0.01388 | -0.0599 | 11.0375

## 37. Re 750k Mach 0.25 (1)
BIGFOIL.COM POLAR EXPORT
NACA67-720 a=0.6
NACA67-720 a=0.6 |  |  |  | Cl Max: | 1.858 | at alpha= | 12.5 | deg
JavaFoil+Calcfoil stall+Eppler ext transition |  |  |  | L/D Max: | 137.089 | at alpha= | 8 | deg
Re: | 750000 |  |  | Cd Min: | 0.00712 | at alpha= | -2 | deg
Mach: | 0.25 |  |  | Cl=0 at alpha= | -5.125 | deg
|  |  |  | @ Cl=0.1, Cd= | 0.010689
|  |  |  | @ Cl=0.4, Cd= | 0.0072582
|  |  |  | @ Cl=0.6, Cd= | 0.0073479
alpha (deg) | Cl | Cd | Cm | Cl/Cd
-19 | -0.353 | 0.19825 | -0.032 | -1.78
-18.5 | -0.402 | 0.18208 | -0.033 | -2.206
-18 | -0.446 | 0.17409 | -0.034 | -2.562
-17.5 | -0.486 | 0.16261 | -0.035 | -2.991
-17 | -0.522 | 0.15166 | -0.035 | -3.445
-16.5 | -0.554 | 0.14156 | -0.037 | -3.916
-16 | -0.581 | 0.13287 | -0.038 | -4.375
-15.5 | -0.603 | 0.12667 | -0.039 | -4.761
-15 | -0.619 | 0.11866 | -0.04 | -5.22
-14.5 | -0.63 | 0.1112 | -0.041 | -5.664
-14 | -0.634 | 0.10508 | -0.042 | -6.036
-13.5 | -0.633 | 0.09793 | -0.043 | -6.464
-13 | -0.626 | 0.09069 | -0.045 | -6.904
-12.5 | -0.614 | 0.08497 | -0.047 | -7.224
-12 | -0.595 | 0.07987 | -0.048 | -7.453
-11.5 | -0.573 | 0.07372 | -0.05 | -7.769
-11 | -0.545 | 0.06895 | -0.052 | -7.905
-10.5 | -0.514 | 0.06307 | -0.055 | -8.152
-10 | -0.484 | 0.05331 | -0.063 | -9.087
-9.5 | -0.516 | 0.01671 | -0.09 | -30.877
-9 | -0.468 | 0.015 | -0.092 | -31.19
-8.5 | -0.414 | 0.01349 | -0.094 | -30.675
-8 | -0.356 | 0.01302 | -0.096 | -27.366
-7.5 | -0.297 | 0.01269 | -0.098 | -23.411
-7 | -0.236 | 0.01222 | -0.099 | -19.333
-6.5 | -0.174 | 0.01189 | -0.101 | -14.669
-6 | -0.112 | 0.01155 | -0.103 | -9.683
-5.5 | -0.048 | 0.01125 | -0.104 | -4.305
-5 | 0.016 | 0.01099 | -0.106 | 1.414
-4.5 | 0.08 | 0.01076 | -0.108 | 7.43
-4 | 0.145 | 0.01053 | -0.109 | 13.756
-3.5 | 0.21 | 0.01033 | -0.111 | 20.315
-3 | 0.275 | 0.0101 | -0.113 | 27.247
-2.5 | 0.342 | 0.00993 | -0.114 | 34.485
-2 | 0.403 | 0.00712 | -0.115 | 56.622
-1.5 | 0.469 | 0.00719 | -0.117 | 65.207
-1 | 0.533 | 0.00726 | -0.118 | 73.429
-0.5 | 0.599 | 0.00734 | -0.12 | 81.523
0 | 0.656 | 0.00779 | -0.122 | 84.266
0.5 | 0.72 | 0.00791 | -0.124 | 90.998
1 | 0.783 | 0.00805 | -0.125 | 97.279
1.5 | 0.847 | 0.00823 | -0.127 | 102.954
2 | 0.911 | 0.00841 | -0.129 | 108.249
2.5 | 0.974 | 0.0086 | -0.131 | 113.242
3 | 1.037 | 0.00882 | -0.132 | 117.627
3.5 | 1.101 | 0.00905 | -0.134 | 121.555
4 | 1.163 | 0.00929 | -0.136 | 125.183
4.5 | 1.226 | 0.00954 | -0.138 | 128.582
5 | 1.275 | 0.00982 | -0.139 | 129.834
5.5 | 1.334 | 0.0101 | -0.141 | 132.043
6 | 1.391 | 0.0104 | -0.143 | 133.771
6.5 | 1.447 | 0.01073 | -0.144 | 134.869
7 | 1.502 | 0.01106 | -0.146 | 135.83
7.5 | 1.556 | 0.01143 | -0.147 | 136.059
8 | 1.609 | 0.01174 | -0.149 | 137.089
8.5 | 1.66 | 0.01268 | -0.151 | 130.971
9 | 1.701 | 0.02776 | -0.152 | 61.285
9.5 | 1.74 | 0.029 | -0.153 | 60.008
10 | 1.774 | 0.03034 | -0.155 | 58.48
10.5 | 1.803 | 0.03158 | -0.156 | 57.094
11 | 1.827 | 0.03313 | -0.158 | 55.14
11.5 | 1.843 | 0.03536 | -0.159 | 52.127
12 | 1.854 | 0.03706 | -0.16 | 50.023
12.5 | 1.858 | 0.03894 | -0.162 | 47.707
13 | 1.853 | 0.04104 | -0.163 | 45.155
13.5 | 1.842 | 0.0429 | -0.164 | 42.93
14 | 1.822 | 0.04516 | -0.165 | 40.332
14.5 | 1.793 | 0.04778 | -0.167 | 37.531
15 | 1.757 | 0.05007 | -0.168 | 35.086
15.5 | 1.712 | 0.05328 | -0.169 | 32.138
16 | 1.66 | 0.05649 | -0.17 | 29.377
16.5 | 1.598 | 0.06054 | -0.17 | 26.387
17 | 1.518 | 0.068 | -0.169 | 22.323
17.5 | 1.266 | 0.14406 | -0.119 | 8.786

## 38. Re 750k Mach 0.25 (2)
BIGFOIL.COM POLAR EXPORT
NACA67-720 a=0.6
NACA67-720 a=0.6 |  |  |  | Cl Max: | 0.2508 | at alpha= | 1 | deg
XFOIL ncrit=9 |  |  |  | L/D Max: | 14.2258 | at alpha= | 1 | deg
Re: | 750000 |  |  | Cd Min: | 0.15237 | at alpha= | -19 | deg
Mach: | 0.25 |  |  | Cl=0 at alpha= | -1.7396 | deg
|  |  |  | @ Cl=0.1, Cd= | 0.018978
|  |  |  | @ Cl=0.4, Cd= | 0.01763
|  |  |  | @ Cl=0.6, Cd= | 0.01763
alpha (deg) | Cl | Cd | Cm | Cl/Cd
-19 | -0.0427 | 0.15237 | -0.1567 | -0.28024
-18.5 | -0.0327 | 0.1456 | -0.1604 | -0.22459
-18 | -0.0242 | 0.13869 | -0.1641 | -0.17449
-17.5 | 0.0048 | 0.13654 | -0.1668 | 0.035155
-17 | 0.0234 | 0.13207 | -0.17 | 0.17718
-16.5 | 0.0124 | 0.12147 | -0.1745 | 0.10208
-15.5 | -0.3147 | 0.05327 | -0.203 | -5.9076
-15 | -0.3747 | 0.04215 | -0.2076 | -8.8897
-14.5 | -0.4048 | 0.03646 | -0.206 | -11.1026
-14 | -0.4258 | 0.03227 | -0.2018 | -13.1949
-13.5 | -0.4198 | 0.0301 | -0.198 | -13.9468
-13 | -0.4088 | 0.02837 | -0.1938 | -14.4096
-12.5 | -0.3979 | 0.02645 | -0.1891 | -15.0435
-12 | -0.3803 | 0.02471 | -0.1847 | -15.3905
-11.5 | -0.3562 | 0.02303 | -0.1808 | -15.4668
-11 | -0.3271 | 0.02168 | -0.1774 | -15.0876
-10.5 | -0.2955 | 0.02118 | -0.174 | -13.9518
-10 | -0.2618 | 0.02059 | -0.1708 | -12.7149
-9.5 | -0.2231 | 0.01986 | -0.1682 | -11.2336
-9 | -0.1788 | 0.01871 | -0.1668 | -9.5564
-8.5 | -0.1357 | 0.01808 | -0.1649 | -7.5055
-8 | -0.09 | 0.01747 | -0.1634 | -5.1517
-7.5 | -0.0441 | 0.0167 | -0.162 | -2.6407
-7 | -0.0011 | 0.0165 | -0.16 | -0.066667
-6.5 | 0.0215 | 0.01658 | -0.154 | 1.2967
-6 | 0.0419 | 0.01643 | -0.1476 | 2.5502
-5 | -0.196 | 0.02135 | -0.08 | -9.1803
-4.5 | -0.1575 | 0.02079 | -0.0767 | -7.5758
-4 | -0.1083 | 0.02022 | -0.0754 | -5.3561
-3.5 | -0.1251 | 0.02174 | -0.0627 | -5.7544
-3 | -0.0773 | 0.0212 | -0.0612 | -3.6462
-2.5 | -0.0264 | 0.02078 | -0.0603 | -1.2705
-2 | -0.0238 | 0.02202 | -0.0514 | -1.0808
-1.5 | 0.0219 | 0.02159 | -0.0497 | 1.0144
0 | 0.1128 | 0.01855 | -0.035 | 6.0809
0.5 | 0.1823 | 0.01805 | -0.037 | 10.0997
1 | 0.2508 | 0.01763 | -0.0388 | 14.2258

## 39. Re 750k Mach 0.50 (1)
BIGFOIL.COM POLAR EXPORT
NACA67-720 a=0.6
NACA67-720 a=0.6 |  |  |  | Cl Max: | 1.8 | at alpha= | 9 | deg
JavaFoil+Calcfoil stall+Eppler ext transition |  |  |  | L/D Max: | 122.239 | at alpha= | 6 | deg
Re: | 750000 |  |  | Cd Min: | 0.00811 | at alpha= | -1.5 | deg
Mach: | 0.5 |  |  | Cl=0 at alpha= | -5.1214 | deg
|  |  |  | @ Cl=0.1, Cd= | 0.011777
|  |  |  | @ Cl=0.4, Cd= | 0.010879
|  |  |  | @ Cl=0.6, Cd= | 0.0082405
alpha (deg) | Cl | Cd | Cm | Cl/Cd
-20 | -0.859 | 0.21243 | -0.038 | -4.042
-19.5 | -0.83 | 0.20485 | -0.038 | -4.054
-19 | -0.802 | 0.19568 | -0.039 | -4.1
-18.5 | -0.774 | 0.19657 | -0.04 | -3.937
-18 | -0.745 | 0.19299 | -0.041 | -3.862
-17.5 | -0.715 | 0.18298 | -0.04 | -3.909
-17 | -0.686 | 0.17162 | -0.04 | -4
-16.5 | -0.658 | 0.16578 | -0.041 | -3.968
-16 | -0.629 | 0.16321 | -0.042 | -3.856
-15.5 | -0.601 | 0.15964 | -0.043 | -3.763
-15 | -0.572 | 0.15541 | -0.044 | -3.681
-14.5 | -0.543 | 0.15018 | -0.043 | -3.613
-14 | -0.513 | 0.14445 | -0.042 | -3.553
-13.5 | -0.484 | 0.1341 | -0.043 | -3.613
-13 | -0.456 | 0.13126 | -0.044 | -3.472
-12.5 | -0.427 | 0.1267 | -0.045 | -3.37
-12 | -0.398 | 0.12318 | -0.045 | -3.233
-11.5 | -0.369 | 0.11786 | -0.043 | -3.128
-11 | -0.34 | 0.11194 | -0.043 | -3.035
-10.5 | -0.312 | 0.09815 | -0.047 | -3.174
-10 | -0.282 | 0.09868 | -0.046 | -2.86
-9.5 | -0.375 | 0.07369 | -0.052 | -5.089
-9 | -0.38 | 0.06607 | -0.055 | -5.754
-8.5 | -0.351 | 0.05799 | -0.058 | -6.06
-8 | -0.312 | 0.05215 | -0.063 | -5.986
-7.5 | -0.265 | 0.04712 | -0.065 | -5.618
-7 | -0.255 | 0.014 | -0.11 | -18.237
-6.5 | -0.19 | 0.01339 | -0.112 | -14.204
-6 | -0.123 | 0.01292 | -0.114 | -9.49
-5.5 | -0.053 | 0.01245 | -0.116 | -4.286
-5 | 0.017 | 0.01214 | -0.117 | 1.413
-4.5 | 0.089 | 0.01182 | -0.119 | 7.49
-4 | 0.161 | 0.01154 | -0.121 | 13.926
-3.5 | 0.233 | 0.01129 | -0.123 | 20.649
-3 | 0.306 | 0.01106 | -0.125 | 27.679
-2.5 | 0.381 | 0.0109 | -0.127 | 34.98
-2 | 0.454 | 0.01082 | -0.129 | 41.991
-1.5 | 0.521 | 0.00811 | -0.129 | 64.228
-1 | 0.593 | 0.00823 | -0.131 | 72.074
-0.5 | 0.666 | 0.00834 | -0.133 | 79.819
0 | 0.731 | 0.00882 | -0.135 | 82.86
0.5 | 0.802 | 0.00903 | -0.137 | 88.857
1 | 0.873 | 0.00925 | -0.139 | 94.41
1.5 | 0.944 | 0.00947 | -0.141 | 99.644
2 | 1.015 | 0.00975 | -0.143 | 104.072
2.5 | 1.085 | 0.01003 | -0.145 | 108.228
3 | 1.156 | 0.01033 | -0.147 | 111.893
3.5 | 1.226 | 0.01063 | -0.148 | 115.317
4 | 1.295 | 0.01097 | -0.15 | 118.065
4.5 | 1.365 | 0.01133 | -0.152 | 120.486
5 | 1.413 | 0.01171 | -0.154 | 120.683
5.5 | 1.476 | 0.01214 | -0.156 | 121.506
6 | 1.536 | 0.01256 | -0.158 | 122.239
6.5 | 1.593 | 0.01303 | -0.159 | 122.229
7 | 1.649 | 0.01375 | -0.161 | 119.951
7.5 | 1.7 | 0.01458 | -0.163 | 116.63
8 | 1.744 | 0.03357 | -0.165 | 51.952
8.5 | 1.781 | 0.03694 | -0.167 | 48.22
9 | 1.8 | 0.03761 | -0.168 | 47.852
9.5 | 1.787 | 0.03977 | -0.17 | 44.923
10 | 1.725 | 0.04433 | -0.172 | 38.912
10.5 | 1.525 | 0.04895 | -0.173 | 31.153
11 | 0.913 | 0.0999 | -0.06 | 9.136
11.5 | 0.943 | 0.11523 | -0.08 | 8.18
12 | 0.969 | 0.12108 | -0.078 | 8.006
12.5 | 0.997 | 0.12742 | -0.079 | 7.821
13 | 1.025 | 0.13604 | -0.085 | 7.534
13.5 | 1.053 | 0.13844 | -0.089 | 7.605
14 | 1.08 | 0.1458 | -0.091 | 7.409

## 40. Re 750k Mach 0.50 (2)
BIGFOIL.COM POLAR EXPORT
NACA67-720 a=0.6
NACA67-720 a=0.6 |  |  |  | Cl Max: | 1.0724 | at alpha= | 13.5 | deg
XFOIL ncrit=9 |  |  |  | L/D Max: | 34.6915 | at alpha= | 8 | deg
Re: | 750000 |  |  | Cd Min: | 0.07342 | at alpha= | -11.5 | deg
Mach: | 0.5 |  |  | Cl=0 at alpha= | -0.67442 | deg
|  |  |  | @ Cl=0.1, Cd= | 0.07342
|  |  |  | @ Cl=0.4, Cd= | 0.0239
|  |  |  | @ Cl=0.6, Cd= | 0.024502
alpha (deg) | Cl | Cd | Cm | Cl/Cd
-11.5 | 0.1813 | 0.07342 | -0.2259 | 2.4694
-11 | 0.1427 | 0.06298 | -0.2293 | 2.2658
-10.5 | 0.0697 | 0.04712 | -0.2378 | 1.4792
-10 | 0.0082 | 0.03953 | -0.2342 | 0.20744
-9.5 | -0.0404 | 0.03428 | -0.2255 | -1.1785
-9 | -0.0838 | 0.03087 | -0.213 | -2.7146
-8.5 | -0.1391 | 0.02995 | -0.1946 | -4.6444
-8 | -0.2705 | 0.03578 | -0.1583 | -7.5601
-7.5 | -0.3731 | 0.0389 | -0.1292 | -9.5913
-7 | -0.3969 | 0.03426 | -0.1153 | -11.5849
-6.5 | -0.4505 | 0.0342 | -0.0956 | -13.1725
-6 | -0.4241 | 0.03086 | -0.0883 | -13.7427
-5.5 | -0.3769 | 0.02896 | -0.084 | -13.0145
-5 | -0.3851 | 0.02949 | -0.0712 | -13.0587
-4.5 | -0.3333 | 0.02842 | -0.0678 | -11.7277
-4 | -0.2783 | 0.02722 | -0.0651 | -10.2241
-3.5 | -0.2187 | 0.02634 | -0.0631 | -8.303
-3 | -0.2219 | 0.02727 | -0.0516 | -8.1371
-2.5 | -0.1667 | 0.02662 | -0.0493 | -6.2622
-2 | -0.109 | 0.02595 | -0.0475 | -4.2004
-1.5 | -0.0977 | 0.02699 | -0.0389 | -3.6199
-1 | -0.0392 | 0.02646 | -0.0375 | -1.4815
-0.5 | 0.021 | 0.02585 | -0.0366 | 0.81238
1 | 0.1013 | 0.02337 | -0.0158 | 4.3346
1.5 | 0.1688 | 0.02318 | -0.0159 | 7.2821
2 | 0.2383 | 0.023 | -0.0164 | 10.3609
3.5 | 0.393 | 0.02399 | -0.0107 | 16.3818
4 | 0.4861 | 0.02279 | -0.0159 | 21.3295
5 | 0.5518 | 0.02495 | -0.008 | 22.1162
5.5 | 0.6315 | 0.02421 | -0.0108 | 26.0843
6 | 0.7191 | 0.02321 | -0.0147 | 30.9823
6.5 | 0.7605 | 0.02409 | -0.0119 | 31.5691
7 | 0.81 | 0.02467 | -0.0101 | 32.8334
7.5 | 0.866 | 0.02502 | -0.0091 | 34.6123
8 | 0.9051 | 0.02609 | -0.0056 | 34.6915
8.5 | 0.9438 | 0.02725 | -0.0022 | 34.6349
9 | 0.9717 | 0.02894 | 0.0026 | 33.5764
9.5 | 0.9811 | 0.03156 | 0.0095 | 31.0868
10.5 | 0.9852 | 0.0383 | 0.0232 | 25.7232
11 | 0.9916 | 0.04185 | 0.0287 | 23.6941
11.5 | 1.0013 | 0.04594 | 0.0325 | 21.7958
12.5 | 1.0375 | 0.05574 | 0.034 | 18.6132
13 | 1.0567 | 0.06138 | 0.0332 | 17.2157
13.5 | 1.0724 | 0.06717 | 0.0325 | 15.9655

## 41. Re 1M Mach 0.00 (1)
BIGFOIL.COM POLAR EXPORT
NACA67-720 a=0.6
NACA67-720 a=0.6 |  |  |  | Cl Max: | 1.908 | at alpha= | 14.5 | deg
JavaFoil+Calcfoil stall+Eppler ext transition |  |  |  | L/D Max: | 156.42 | at alpha= | 6.5 | deg
Re: | 1000000 |  |  | Cd Min: | 0.00611 | at alpha= | -2 | deg
Mach: | 0 |  |  | Cl=0 at alpha= | -5.121 | deg
|  |  |  | @ Cl=0.1, Cd= | 0.0096837
|  |  |  | @ Cl=0.4, Cd= | 0.0061138
|  |  |  | @ Cl=0.6, Cd= | 0.0064274
alpha (deg) | Cl | Cd | Cm | Cl/Cd
-20 | -0.702 | 0.17481 | -0.032 | -4.018
-19.5 | -0.714 | 0.1669 | -0.033 | -4.279
-19 | -0.724 | 0.15885 | -0.033 | -4.561
-18.5 | -0.733 | 0.15261 | -0.034 | -4.803
-18 | -0.74 | 0.14647 | -0.035 | -5.054
-17.5 | -0.745 | 0.13834 | -0.036 | -5.386
-17 | -0.748 | 0.13056 | -0.037 | -5.727
-16.5 | -0.748 | 0.12608 | -0.038 | -5.929
-16 | -0.746 | 0.11735 | -0.039 | -6.356
-15.5 | -0.74 | 0.11216 | -0.04 | -6.597
-15 | -0.732 | 0.10462 | -0.042 | -6.998
-14.5 | -0.721 | 0.09868 | -0.043 | -7.303
-14 | -0.706 | 0.09298 | -0.044 | -7.592
-13.5 | -0.688 | 0.08721 | -0.046 | -7.895
-13 | -0.668 | 0.08135 | -0.048 | -8.209
-12.5 | -0.644 | 0.07558 | -0.05 | -8.523
-12 | -0.618 | 0.06949 | -0.053 | -8.891
-11.5 | -0.588 | 0.06458 | -0.055 | -9.099
-11 | -0.566 | 0.05162 | -0.063 | -10.958
-10.5 | -0.601 | 0.0173 | -0.084 | -34.757
-10 | -0.561 | 0.01504 | -0.087 | -37.334
-9.5 | -0.513 | 0.01397 | -0.088 | -36.739
-9 | -0.461 | 0.01261 | -0.09 | -36.557
-8.5 | -0.406 | 0.01212 | -0.092 | -33.473
-8 | -0.348 | 0.01174 | -0.094 | -29.683
-7.5 | -0.29 | 0.01138 | -0.095 | -25.483
-7 | -0.23 | 0.01104 | -0.097 | -20.869
-6.5 | -0.17 | 0.01069 | -0.099 | -15.893
-6 | -0.109 | 0.01044 | -0.1 | -10.417
-5.5 | -0.047 | 0.01019 | -0.102 | -4.624
-5 | 0.015 | 0.00996 | -0.103 | 1.515
-4.5 | 0.078 | 0.00975 | -0.105 | 7.967
-4 | 0.141 | 0.00956 | -0.107 | 14.711
-3.5 | 0.204 | 0.00936 | -0.108 | 21.769
-3 | 0.267 | 0.00914 | -0.11 | 29.223
-2.5 | 0.332 | 0.009 | -0.112 | 36.917
-2 | 0.394 | 0.00611 | -0.113 | 64.438
-1.5 | 0.457 | 0.00615 | -0.114 | 74.398
-1 | 0.521 | 0.00624 | -0.116 | 83.483
-0.5 | 0.584 | 0.0063 | -0.118 | 92.722
0 | 0.638 | 0.00673 | -0.12 | 94.845
0.5 | 0.7 | 0.00684 | -0.121 | 102.328
1 | 0.762 | 0.00698 | -0.123 | 109.111
1.5 | 0.824 | 0.00714 | -0.125 | 115.471
2 | 0.886 | 0.00729 | -0.126 | 121.456
2.5 | 0.947 | 0.00748 | -0.128 | 126.654
3 | 1.009 | 0.00766 | -0.13 | 131.75
3.5 | 1.07 | 0.00783 | -0.131 | 136.665
4 | 1.131 | 0.00803 | -0.133 | 140.8
4.5 | 1.192 | 0.00823 | -0.134 | 144.881
5 | 1.241 | 0.00819 | -0.136 | 151.551
5.5 | 1.298 | 0.00852 | -0.138 | 152.331
6 | 1.354 | 0.00876 | -0.139 | 154.57
6.5 | 1.41 | 0.00901 | -0.141 | 156.42
7 | 1.464 | 0.00939 | -0.142 | 155.908
7.5 | 1.518 | 0.00985 | -0.144 | 154.118
8 | 1.571 | 0.01032 | -0.145 | 152.167
8.5 | 1.621 | 0.01168 | -0.147 | 138.832
9 | 1.662 | 0.02434 | -0.148 | 68.295
9.5 | 1.704 | 0.02553 | -0.149 | 66.74
10 | 1.743 | 0.0266 | -0.15 | 65.518
10.5 | 1.778 | 0.02769 | -0.152 | 64.211
11 | 1.809 | 0.02869 | -0.153 | 63.06
11.5 | 1.836 | 0.02997 | -0.154 | 61.286
12 | 1.859 | 0.03195 | -0.156 | 58.195
12.5 | 1.878 | 0.0334 | -0.157 | 56.232
13 | 1.892 | 0.03465 | -0.158 | 54.616
13.5 | 1.902 | 0.03631 | -0.159 | 52.384
14 | 1.907 | 0.03788 | -0.161 | 50.357
14.5 | 1.908 | 0.0397 | -0.162 | 48.067
15 | 1.905 | 0.04154 | -0.163 | 45.846
15.5 | 1.896 | 0.0432 | -0.164 | 43.888
16 | 1.884 | 0.04529 | -0.165 | 41.595
16.5 | 1.867 | 0.04746 | -0.166 | 39.338
17 | 1.847 | 0.04946 | -0.167 | 37.342
17.5 | 1.823 | 0.05199 | -0.168 | 35.063
18 | 1.796 | 0.0545 | -0.169 | 32.955
18.5 | 1.765 | 0.05753 | -0.17 | 30.68
19 | 1.731 | 0.06127 | -0.171 | 28.245
19.5 | 1.69 | 0.06458 | -0.171 | 26.168

## 42. Re 1M Mach 0.00 (2)
BIGFOIL.COM POLAR EXPORT
NACA67-720 a=0.6
NACA67-720 a=0.6 |  |  |  | Cl Max: | 1.3236 | at alpha= | 20 | deg
XFOIL ncrit=9 |  |  |  | L/D Max: | 78.9721 | at alpha= | 6 | deg
Re: | 1000000 |  |  | Cd Min: | 0.08616 | at alpha= | 20 | deg
Mach: | 0 |  |  | Cl=0 at alpha= | -6.9638 | deg
|  |  |  | @ Cl=0.1, Cd= | 0.012368
|  |  |  | @ Cl=0.4, Cd= | 0.0093827
|  |  |  | @ Cl=0.6, Cd= | 0.010082
alpha (deg) | Cl | Cd | Cm | Cl/Cd
-20 | -0.6641 | 0.06101 | -0.1791 | -10.8851
-19.5 | -0.7081 | 0.04913 | -0.1857 | -14.4128
-19 | -0.7312 | 0.04139 | -0.1889 | -17.6661
-18.5 | -0.7326 | 0.03688 | -0.1898 | -19.8644
-18 | -0.7383 | 0.03292 | -0.1887 | -22.4271
-17.5 | -0.7228 | 0.0307 | -0.1876 | -23.544
-17 | -0.7031 | 0.0289 | -0.1863 | -24.3287
-16.5 | -0.6829 | 0.02724 | -0.1845 | -25.0698
-16 | -0.6602 | 0.02579 | -0.1826 | -25.5991
-15.5 | -0.6464 | 0.02393 | -0.1795 | -27.0121
-15 | -0.6211 | 0.02275 | -0.1772 | -27.3011
-14.5 | -0.5896 | 0.02191 | -0.1755 | -26.9101
-14 | -0.5578 | 0.02104 | -0.1736 | -26.5114
-13.5 | -0.5256 | 0.02017 | -0.1716 | -26.0585
-13 | -0.4917 | 0.0195 | -0.1696 | -25.2154
-12.5 | -0.4624 | 0.01845 | -0.167 | -25.0623
-12 | -0.4235 | 0.01793 | -0.1656 | -23.6196
-11.5 | -0.385 | 0.01726 | -0.164 | -22.3059
-11 | -0.3437 | 0.0168 | -0.1627 | -20.4583
-10.5 | -0.3055 | 0.01601 | -0.161 | -19.0818
-10 | -0.2627 | 0.01555 | -0.1599 | -16.8939
-9.5 | -0.2181 | 0.01517 | -0.159 | -14.3771
-9 | -0.1741 | 0.01464 | -0.1579 | -11.8921
-8.5 | -0.1315 | 0.01404 | -0.1566 | -9.3661
-8 | -0.0884 | 0.01387 | -0.1553 | -6.3735
-7.5 | -0.0431 | 0.01356 | -0.1543 | -3.1785
-7 | -0.0031 | 0.01303 | -0.1524 | -0.23791
-6.5 | 0.0397 | 0.01276 | -0.1508 | 3.1113
-6 | 0.0828 | 0.01253 | -0.1492 | 6.6081
-5.5 | 0.1242 | 0.01214 | -0.1473 | 10.2306
-5 | 0.1699 | 0.0119 | -0.1462 | 14.2773
-4.5 | 0.214 | 0.01156 | -0.1447 | 18.5121
-4 | 0.2549 | 0.01149 | -0.1425 | 22.1845
-3.5 | 0.2766 | 0.01137 | -0.1364 | 24.3272
-3 | 0.2918 | 0.01123 | -0.1288 | 25.984
-2.5 | 0.3091 | 0.01079 | -0.1217 | 28.6469
-2 | 0.3235 | 0.00988 | -0.1141 | 32.7429
0 | 0.3971 | 0.00938 | -0.0852 | 42.3348
0.5 | 0.4616 | 0.00944 | -0.0874 | 48.8983
1 | 0.5301 | 0.0097 | -0.09 | 54.6495
2.5 | 0.627 | 0.01023 | -0.0785 | 61.2903
3 | 0.7014 | 0.00988 | -0.0831 | 70.9919
4.5 | 0.771 | 0.01121 | -0.0671 | 68.7779
5 | 0.8258 | 0.01102 | -0.0678 | 74.9365
5.5 | 0.8518 | 0.01159 | -0.0632 | 73.4944
6 | 0.9066 | 0.01148 | -0.064 | 78.9721
6.5 | 0.9236 | 0.01236 | -0.0579 | 74.7249
7 | 0.95 | 0.01307 | -0.0537 | 72.6855
7.5 | 0.9768 | 0.01387 | -0.0496 | 70.4254
8 | 0.9925 | 0.01514 | -0.0438 | 65.5548
8.5 | 0.9983 | 0.01674 | -0.0363 | 59.6356
9 | 0.9954 | 0.01882 | -0.0277 | 52.8905
9.5 | 0.9905 | 0.02123 | -0.0194 | 46.6557
10 | 0.9891 | 0.02368 | -0.0119 | 41.7694
10.5 | 0.9951 | 0.02601 | -0.006 | 38.2584
11 | 1.0072 | 0.02845 | -0.0018 | 35.4025
11.5 | 1.0341 | 0.03129 | -0.0015 | 33.0489
12 | 1.0696 | 0.03436 | -0.0034 | 31.1292
12.5 | 1.1047 | 0.03752 | -0.0055 | 29.443
13.5 | 1.1431 | 0.0433 | -0.0019 | 26.3995
14 | 1.1565 | 0.04603 | 0.0011 | 25.1249
14.5 | 1.1708 | 0.04882 | 0.0037 | 23.982
15 | 1.1868 | 0.05161 | 0.006 | 22.9955
15.5 | 1.2055 | 0.05424 | 0.0079 | 22.2253
16 | 1.2201 | 0.0573 | 0.0098 | 21.2932
16.5 | 1.2402 | 0.05999 | 0.0111 | 20.6734
17 | 1.255 | 0.0632 | 0.0126 | 19.8576
17.5 | 1.27 | 0.06648 | 0.0139 | 19.1035
18 | 1.2843 | 0.06988 | 0.0149 | 18.3786
18.5 | 1.2899 | 0.07423 | 0.0162 | 17.3771
19 | 1.3072 | 0.07752 | 0.0165 | 16.8627
19.5 | 1.3141 | 0.08193 | 0.0171 | 16.0393
20 | 1.3236 | 0.08616 | 0.0172 | 15.3621

## 43. Re 1M Mach 0.10 (1)
BIGFOIL.COM POLAR EXPORT
NACA67-720 a=0.6
NACA67-720 a=0.6 |  |  |  | Cl Max: | 1.9 | at alpha= | 14 | deg
JavaFoil+Calcfoil stall+Eppler ext transition |  |  |  | L/D Max: | 155.802 | at alpha= | 6.5 | deg
Re: | 1000000 |  |  | Cd Min: | 0.00613 | at alpha= | -2 | deg
Mach: | 0.1 |  |  | Cl=0 at alpha= | -5.121 | deg
|  |  |  | @ Cl=0.1, Cd= | 0.0097137
|  |  |  | @ Cl=0.4, Cd= | 0.0061347
|  |  |  | @ Cl=0.6, Cd= | 0.0064411
alpha (deg) | Cl | Cd | Cm | Cl/Cd
-20 | -0.66 | 0.1825 | -0.032 | -3.617
-19.5 | -0.675 | 0.17099 | -0.033 | -3.948
-19 | -0.689 | 0.16239 | -0.033 | -4.241
-18.5 | -0.701 | 0.15486 | -0.034 | -4.524
-18 | -0.711 | 0.1472 | -0.035 | -4.829
-17.5 | -0.719 | 0.14082 | -0.036 | -5.107
-17 | -0.725 | 0.13302 | -0.037 | -5.45
-16.5 | -0.728 | 0.12806 | -0.038 | -5.684
-16 | -0.729 | 0.11925 | -0.039 | -6.111
-15.5 | -0.726 | 0.11274 | -0.04 | -6.44
-15 | -0.72 | 0.10655 | -0.042 | -6.761
-14.5 | -0.711 | 0.10029 | -0.043 | -7.092
-14 | -0.699 | 0.09423 | -0.044 | -7.413
-13.5 | -0.682 | 0.08856 | -0.046 | -7.705
-13 | -0.663 | 0.08252 | -0.047 | -8.038
-12.5 | -0.641 | 0.0768 | -0.05 | -8.344
-12 | -0.615 | 0.07085 | -0.052 | -8.685
-11.5 | -0.587 | 0.06458 | -0.055 | -9.096
-11 | -0.56 | 0.05582 | -0.061 | -10.036
-10.5 | -0.538 | 0.04275 | -0.069 | -12.578
-10 | -0.563 | 0.01511 | -0.087 | -37.233
-9.5 | -0.515 | 0.01411 | -0.089 | -36.468
-9 | -0.463 | 0.01271 | -0.091 | -36.404
-8.5 | -0.407 | 0.01221 | -0.092 | -33.337
-8 | -0.35 | 0.01181 | -0.094 | -29.6
-7.5 | -0.291 | 0.01144 | -0.096 | -25.456
-7 | -0.231 | 0.01106 | -0.097 | -20.909
-6.5 | -0.171 | 0.01074 | -0.099 | -15.894
-6 | -0.109 | 0.01052 | -0.101 | -10.389
-5.5 | -0.047 | 0.01023 | -0.102 | -4.627
-5 | 0.015 | 0.01 | -0.104 | 1.517
-4.5 | 0.078 | 0.00978 | -0.106 | 7.979
-4 | 0.141 | 0.00959 | -0.107 | 14.73
-3.5 | 0.205 | 0.00939 | -0.109 | 21.8
-3 | 0.268 | 0.00918 | -0.111 | 29.25
-2.5 | 0.334 | 0.00904 | -0.112 | 36.929
-2 | 0.395 | 0.00613 | -0.113 | 64.501
-1.5 | 0.459 | 0.00619 | -0.115 | 74.254
-1 | 0.523 | 0.00626 | -0.117 | 83.579
-0.5 | 0.587 | 0.00634 | -0.118 | 92.646
0 | 0.641 | 0.00676 | -0.12 | 94.904
0.5 | 0.704 | 0.00688 | -0.122 | 102.242
1 | 0.766 | 0.00703 | -0.124 | 108.967
1.5 | 0.828 | 0.00718 | -0.125 | 115.297
2 | 0.89 | 0.00734 | -0.127 | 121.261
2.5 | 0.952 | 0.00751 | -0.129 | 126.64
3 | 1.013 | 0.00769 | -0.13 | 131.72
3.5 | 1.075 | 0.00788 | -0.132 | 136.453
4 | 1.136 | 0.00809 | -0.134 | 140.524
4.5 | 1.198 | 0.00829 | -0.135 | 144.516
5 | 1.246 | 0.00824 | -0.137 | 151.192
5.5 | 1.304 | 0.00857 | -0.138 | 152.23
6 | 1.361 | 0.00883 | -0.14 | 154.085
6.5 | 1.416 | 0.00909 | -0.141 | 155.802
7 | 1.471 | 0.00948 | -0.143 | 155.157
7.5 | 1.525 | 0.0099 | -0.144 | 153.948
8 | 1.577 | 0.0104 | -0.146 | 151.744
8.5 | 1.628 | 0.01186 | -0.147 | 137.206
9 | 1.669 | 0.02455 | -0.148 | 67.967
9.5 | 1.71 | 0.02587 | -0.15 | 66.11
10 | 1.748 | 0.02694 | -0.151 | 64.895
10.5 | 1.782 | 0.02796 | -0.152 | 63.747
11 | 1.813 | 0.02915 | -0.154 | 62.201
11.5 | 1.839 | 0.03027 | -0.155 | 60.745
12 | 1.86 | 0.03245 | -0.156 | 57.336
12.5 | 1.877 | 0.03381 | -0.158 | 55.518
13 | 1.89 | 0.03528 | -0.159 | 53.555
13.5 | 1.897 | 0.03703 | -0.16 | 51.232
14 | 1.9 | 0.03868 | -0.161 | 49.108
14.5 | 1.897 | 0.04051 | -0.163 | 46.83
15 | 1.89 | 0.04228 | -0.164 | 44.692
15.5 | 1.877 | 0.04418 | -0.165 | 42.494
16 | 1.861 | 0.04638 | -0.166 | 40.119
16.5 | 1.84 | 0.04854 | -0.167 | 37.896
17 | 1.814 | 0.05102 | -0.168 | 35.563
17.5 | 1.786 | 0.0536 | -0.169 | 33.316
18 | 1.753 | 0.05647 | -0.17 | 31.041
18.5 | 1.717 | 0.05934 | -0.171 | 28.93
19 | 1.676 | 0.06381 | -0.171 | 26.263

## 44. Re 1M Mach 0.10 (2)
BIGFOIL.COM POLAR EXPORT
NACA67-720 a=0.6
NACA67-720 a=0.6 |  |  |  | Cl Max: | 1.3178 | at alpha= | 20 | deg
XFOIL ncrit=9 |  |  |  | L/D Max: | 79.1146 | at alpha= | 6 | deg
Re: | 1000000 |  |  | Cd Min: | 0.08826 | at alpha= | 20 | deg
Mach: | 0.1 |  |  | Cl=0 at alpha= | -6.9837 | deg
|  |  |  | @ Cl=0.1, Cd= | 0.012488
|  |  |  | @ Cl=0.4, Cd= | 0.009433
|  |  |  | @ Cl=0.6, Cd= | 0.010416
alpha (deg) | Cl | Cd | Cm | Cl/Cd
-20 | -0.5266 | 0.08117 | -0.1711 | -6.4876
-19.5 | -0.6419 | 0.05884 | -0.183 | -10.9092
-19 | -0.6825 | 0.04754 | -0.1893 | -14.3563
-18.5 | -0.7028 | 0.0403 | -0.1922 | -17.4392
-17.5 | -0.7076 | 0.03223 | -0.1913 | -21.9547
-17 | -0.6884 | 0.03026 | -0.1901 | -22.7495
-16.5 | -0.671 | 0.02834 | -0.1883 | -23.6768
-16 | -0.6516 | 0.02664 | -0.1862 | -24.4595
-15.5 | -0.6347 | 0.02488 | -0.1835 | -25.5105
-15 | -0.6149 | 0.02337 | -0.1806 | -26.3115
-14.5 | -0.5848 | 0.02242 | -0.1787 | -26.0839
-14 | -0.5535 | 0.02154 | -0.1767 | -25.6964
-13.5 | -0.5225 | 0.02059 | -0.1744 | -25.3764
-13 | -0.4878 | 0.02003 | -0.1725 | -24.3535
-12.5 | -0.4599 | 0.01879 | -0.1696 | -24.4758
-12 | -0.4219 | 0.0182 | -0.1679 | -23.1813
-11.5 | -0.3839 | 0.0175 | -0.1662 | -21.9371
-11 | -0.3429 | 0.01698 | -0.1647 | -20.1943
-10.5 | -0.3036 | 0.01625 | -0.1631 | -18.6831
-10 | -0.2615 | 0.0157 | -0.1617 | -16.6561
-9.5 | -0.2168 | 0.01531 | -0.1607 | -14.1607
-9 | -0.1711 | 0.01494 | -0.1599 | -11.4525
-8.5 | -0.1299 | 0.01416 | -0.1583 | -9.1737
-8 | -0.0868 | 0.01397 | -0.1569 | -6.2133
-7.5 | -0.0416 | 0.01365 | -0.1558 | -3.0476
-7 | -0.0014 | 0.01313 | -0.1537 | -0.10663
-6.5 | 0.0415 | 0.01286 | -0.1521 | 3.2271
-6 | 0.0854 | 0.01264 | -0.1506 | 6.7563
-5.5 | 0.1268 | 0.01221 | -0.1487 | 10.3849
-5 | 0.1731 | 0.01195 | -0.1475 | 14.4854
-4.5 | 0.2176 | 0.01162 | -0.1461 | 18.7263
-4 | 0.2562 | 0.01161 | -0.1434 | 22.0672
-3.5 | 0.2777 | 0.0115 | -0.1371 | 24.1478
-3 | 0.291 | 0.01135 | -0.129 | 25.6388
-2.5 | 0.3107 | 0.0109 | -0.1223 | 28.5046
-2 | 0.3269 | 0.00999 | -0.115 | 32.7227
-1.5 | 0.329 | 0.00866 | -0.1045 | 37.9908
-1 | 0.2871 | 0.00935 | -0.0847 | 30.7059
-0.5 | 0.3329 | 0.00947 | -0.0831 | 35.1531
0 | 0.396 | 0.00943 | -0.085 | 41.9936
0.5 | 0.4626 | 0.00948 | -0.0875 | 48.7975
1 | 0.5323 | 0.00977 | -0.0904 | 54.4831
2 | 0.5568 | 0.01062 | -0.0745 | 52.4294
2.5 | 0.6287 | 0.01028 | -0.0785 | 61.1576
3 | 0.7042 | 0.00996 | -0.0833 | 70.7028
4 | 0.7565 | 0.01057 | -0.0735 | 71.5705
5 | 0.8269 | 0.01112 | -0.0674 | 74.3615
5.5 | 0.8447 | 0.01191 | -0.0613 | 70.9236
6 | 0.9114 | 0.01152 | -0.0642 | 79.1146
6.5 | 0.9264 | 0.01246 | -0.0577 | 74.3499
7 | 0.9526 | 0.01318 | -0.0533 | 72.2762
7.5 | 0.9758 | 0.01411 | -0.0486 | 69.1566
8 | 0.9902 | 0.01547 | -0.0425 | 64.0078
8.5 | 0.9961 | 0.01709 | -0.035 | 58.2855
9 | 0.9942 | 0.01917 | -0.0266 | 51.8623
9.5 | 0.9897 | 0.0216 | -0.0183 | 45.8194
10 | 0.9892 | 0.02403 | -0.011 | 41.1652
10.5 | 0.9941 | 0.02643 | -0.0049 | 37.6126
11 | 1.0057 | 0.02892 | -0.0005 | 34.7752
11.5 | 1.0315 | 0.0318 | 0 | 32.4371
12 | 1.067 | 0.03488 | -0.0019 | 30.5906
12.5 | 1.1019 | 0.03812 | -0.0039 | 28.9061
13 | 1.13 | 0.04122 | -0.004 | 27.4139
13.5 | 1.1423 | 0.044 | -0.0007 | 25.9614
14 | 1.1533 | 0.04694 | 0.0025 | 24.5697
14.5 | 1.1693 | 0.04966 | 0.005 | 23.5461
15 | 1.1846 | 0.05256 | 0.0074 | 22.5381
15.5 | 1.2031 | 0.05528 | 0.0092 | 21.7637
16 | 1.2183 | 0.05833 | 0.0112 | 20.8863
16.5 | 1.2375 | 0.06118 | 0.0125 | 20.2272
17 | 1.2502 | 0.06466 | 0.0141 | 19.335
17.5 | 1.2672 | 0.0678 | 0.0152 | 18.6903
18 | 1.2804 | 0.07139 | 0.0163 | 17.9353
18.5 | 1.2874 | 0.0757 | 0.0174 | 17.0066
19 | 1.3022 | 0.07934 | 0.0178 | 16.4129
19.5 | 1.3049 | 0.08428 | 0.0184 | 15.4829
20 | 1.3178 | 0.08826 | 0.0184 | 14.9309

## 45. Re 1M Mach 0.25 (1)
BIGFOIL.COM POLAR EXPORT
NACA67-720 a=0.6
NACA67-720 a=0.6 |  |  |  | Cl Max: | 1.859 | at alpha= | 12.5 | deg
JavaFoil+Calcfoil stall+Eppler ext transition |  |  |  | L/D Max: | 153.057 | at alpha= | 6 | deg
Re: | 1000000 |  |  | Cd Min: | 0.00629 | at alpha= | -2 | deg
Mach: | 0.25 |  |  | Cl=0 at alpha= | -5.125 | deg
|  |  |  | @ Cl=0.1, Cd= | 0.0099261
|  |  |  | @ Cl=0.4, Cd= | 0.006569
|  |  |  | @ Cl=0.6, Cd= | 0.0064982
alpha (deg) | Cl | Cd | Cm | Cl/Cd
-19 | -0.353 | 0.19246 | -0.032 | -1.834
-18.5 | -0.402 | 0.17779 | -0.033 | -2.26
-18 | -0.446 | 0.16561 | -0.034 | -2.694
-17.5 | -0.487 | 0.15542 | -0.035 | -3.13
-17 | -0.523 | 0.14882 | -0.036 | -3.513
-16.5 | -0.555 | 0.13871 | -0.037 | -3.999
-16 | -0.582 | 0.13032 | -0.038 | -4.462
-15.5 | -0.603 | 0.12186 | -0.039 | -4.951
-15 | -0.62 | 0.11439 | -0.041 | -5.416
-14.5 | -0.63 | 0.10746 | -0.042 | -5.863
-14 | -0.635 | 0.1029 | -0.043 | -6.167
-13.5 | -0.633 | 0.09611 | -0.044 | -6.59
-13 | -0.627 | 0.08896 | -0.046 | -7.047
-12.5 | -0.614 | 0.08288 | -0.047 | -7.413
-12 | -0.596 | 0.07843 | -0.049 | -7.599
-11.5 | -0.574 | 0.07152 | -0.052 | -8.026
-11 | -0.546 | 0.06676 | -0.054 | -8.184
-10.5 | -0.516 | 0.06058 | -0.057 | -8.518
-10 | -0.497 | 0.04343 | -0.07 | -11.453
-9.5 | -0.519 | 0.01521 | -0.091 | -34.135
-9 | -0.469 | 0.01405 | -0.093 | -33.354
-8.5 | -0.414 | 0.01263 | -0.095 | -32.797
-8 | -0.357 | 0.01218 | -0.096 | -29.287
-7.5 | -0.297 | 0.01186 | -0.098 | -25.076
-7 | -0.237 | 0.01141 | -0.1 | -20.736
-6.5 | -0.175 | 0.01108 | -0.102 | -15.766
-6 | -0.112 | 0.01075 | -0.103 | -10.415
-5.5 | -0.048 | 0.01048 | -0.105 | -4.625
-5 | 0.016 | 0.01022 | -0.107 | 1.521
-4.5 | 0.08 | 0.01 | -0.108 | 8.002
-4 | 0.145 | 0.00976 | -0.11 | 14.854
-3.5 | 0.21 | 0.00956 | -0.112 | 21.982
-3 | 0.276 | 0.00936 | -0.113 | 29.436
-2.5 | 0.343 | 0.00922 | -0.115 | 37.172
-2 | 0.406 | 0.00629 | -0.116 | 64.507
-1.5 | 0.471 | 0.00636 | -0.118 | 74.08
-1 | 0.537 | 0.00644 | -0.12 | 83.341
-0.5 | 0.602 | 0.0065 | -0.121 | 92.633
0 | 0.658 | 0.00695 | -0.123 | 94.748
0.5 | 0.722 | 0.00709 | -0.125 | 101.958
1 | 0.786 | 0.00724 | -0.127 | 108.538
1.5 | 0.85 | 0.00741 | -0.128 | 114.68
2 | 0.914 | 0.00759 | -0.13 | 120.347
2.5 | 0.977 | 0.00777 | -0.132 | 125.761
3 | 1.04 | 0.00797 | -0.134 | 130.578
3.5 | 1.104 | 0.00816 | -0.135 | 135.178
4 | 1.167 | 0.00838 | -0.137 | 139.279
4.5 | 1.23 | 0.0086 | -0.139 | 142.914
5 | 1.279 | 0.00884 | -0.14 | 144.654
5.5 | 1.337 | 0.0091 | -0.142 | 146.996
6 | 1.395 | 0.00911 | -0.143 | 153.057
6.5 | 1.451 | 0.00949 | -0.145 | 152.852
7 | 1.507 | 0.00986 | -0.147 | 152.837
7.5 | 1.561 | 0.01036 | -0.148 | 150.656
8 | 1.614 | 0.01107 | -0.15 | 145.738
8.5 | 1.663 | 0.01361 | -0.151 | 122.199
9 | 1.703 | 0.0265 | -0.152 | 64.257
9.5 | 1.742 | 0.02767 | -0.154 | 62.954
10 | 1.776 | 0.0288 | -0.155 | 61.659
10.5 | 1.805 | 0.03005 | -0.156 | 60.051
11 | 1.828 | 0.03131 | -0.158 | 58.384
11.5 | 1.845 | 0.03369 | -0.159 | 54.755
12 | 1.855 | 0.03507 | -0.16 | 52.899
12.5 | 1.859 | 0.03701 | -0.162 | 50.232
13 | 1.855 | 0.03893 | -0.163 | 47.642
13.5 | 1.843 | 0.0407 | -0.164 | 45.275
14 | 1.823 | 0.04278 | -0.166 | 42.609
14.5 | 1.795 | 0.04528 | -0.167 | 39.635
15 | 1.758 | 0.04779 | -0.168 | 36.794
15.5 | 1.714 | 0.05032 | -0.169 | 34.061
16 | 1.662 | 0.05347 | -0.17 | 31.078
16.5 | 1.601 | 0.05675 | -0.171 | 28.208
17 | 1.531 | 0.06139 | -0.171 | 24.936
17.5 | 1.441 | 0.07071 | -0.17 | 20.383

## 46. Re 1M Mach 0.25 (2)
BIGFOIL.COM POLAR EXPORT
NACA67-720 a=0.6
NACA67-720 a=0.6 |  |  |  | Cl Max: | 1.2786 | at alpha= | 20 | deg
XFOIL ncrit=9 |  |  |  | L/D Max: | 68.3106 | at alpha= | 5.5 | deg
Re: | 1000000 |  |  | Cd Min: | 0.10069 | at alpha= | 20 | deg
Mach: | 0.25 |  |  | Cl=0 at alpha= | -7.1035 | deg
|  |  |  | @ Cl=0.1, Cd= | 0.013047
|  |  |  | @ Cl=0.4, Cd= | 0.0097007
|  |  |  | @ Cl=0.6, Cd= | 0.013252
alpha (deg) | Cl | Cd | Cm | Cl/Cd
-17 | -0.4517 | 0.05611 | -0.1978 | -8.0503
-16.5 | -0.5098 | 0.04289 | -0.2055 | -11.8862
-16 | -0.532 | 0.03638 | -0.2065 | -14.6234
-15.5 | -0.5382 | 0.03231 | -0.2048 | -16.6574
-15 | -0.5366 | 0.02925 | -0.2018 | -18.3453
-14.5 | -0.5324 | 0.02667 | -0.198 | -19.9625
-14 | -0.5116 | 0.02513 | -0.1949 | -20.3581
-13.5 | -0.4863 | 0.02394 | -0.1919 | -20.3133
-13 | -0.4617 | 0.02275 | -0.1884 | -20.2945
-12.5 | -0.4351 | 0.02138 | -0.1851 | -20.3508
-12 | -0.4072 | 0.02006 | -0.1817 | -20.2991
-11.5 | -0.3733 | 0.01906 | -0.1788 | -19.5855
-11 | -0.3352 | 0.01833 | -0.1764 | -18.287
-10.5 | -0.2936 | 0.01774 | -0.1744 | -16.5502
-10 | -0.2535 | 0.01672 | -0.1723 | -15.1615
-9.5 | -0.2095 | 0.01619 | -0.1707 | -12.9401
-9 | -0.1638 | 0.01567 | -0.1692 | -10.4531
-8.5 | -0.1216 | 0.01519 | -0.1672 | -8.0053
-8 | -0.0787 | 0.01459 | -0.1653 | -5.3941
-7.5 | -0.0341 | 0.01423 | -0.1636 | -2.3963
-7 | 0.0089 | 0.01383 | -0.1615 | 0.64353
-6.5 | 0.0509 | 0.0134 | -0.1593 | 3.7985
-6 | 0.0965 | 0.01308 | -0.1577 | 7.3777
-5.5 | 0.1414 | 0.01265 | -0.156 | 11.1779
-5 | 0.1898 | 0.01233 | -0.1549 | 15.3933
-4.5 | 0.2297 | 0.01224 | -0.1521 | 18.7663
-4 | 0.2576 | 0.01223 | -0.1468 | 21.063
-3.5 | 0.2726 | 0.01222 | -0.1387 | 22.3077
-3 | 0.2896 | 0.012 | -0.131 | 24.1333
-2.5 | 0.3216 | 0.01141 | -0.1265 | 28.1858
-2 | 0.3467 | 0.01059 | -0.1207 | 32.7384
-1.5 | 0.2615 | 0.01165 | -0.0918 | 22.4464
-1 | 0.2627 | 0.00984 | -0.0809 | 26.6972
-0.5 | 0.3292 | 0.00975 | -0.083 | 33.7641
0 | 0.401 | 0.0097 | -0.0863 | 41.3402
1.5 | 0.455 | 0.01196 | -0.0644 | 38.0435
2 | 0.5596 | 0.01108 | -0.074 | 50.5054
3 | 0.5487 | 0.01356 | -0.0523 | 40.4646
3.5 | 0.6154 | 0.01316 | -0.0548 | 46.7629
4 | 0.688 | 0.01265 | -0.0584 | 54.3874
4.5 | 0.7615 | 0.01218 | -0.0622 | 62.5205
5.5 | 0.8532 | 0.01249 | -0.0596 | 68.3106
6 | 0.8675 | 0.01359 | -0.0527 | 63.8337
6.5 | 0.8948 | 0.01441 | -0.0483 | 62.0958
7 | 0.9257 | 0.01515 | -0.0445 | 61.1023
7.5 | 0.9594 | 0.01587 | -0.0413 | 60.4537
8 | 0.9795 | 0.01717 | -0.036 | 57.0472
8.5 | 0.9878 | 0.01885 | -0.0287 | 52.4032
9 | 0.9894 | 0.02097 | -0.0208 | 47.1817
10 | 0.9844 | 0.02621 | -0.0051 | 37.5582
10.5 | 0.9894 | 0.02879 | 0.001 | 34.3661
11 | 0.9997 | 0.03136 | 0.0059 | 31.8782
11.5 | 1.02 | 0.03432 | 0.0079 | 29.7203
12 | 1.0536 | 0.03763 | 0.0065 | 27.9989
12.5 | 1.0866 | 0.04127 | 0.0048 | 26.3291
13 | 1.1197 | 0.04486 | 0.003 | 24.9599
13.5 | 1.1328 | 0.04812 | 0.0062 | 23.5411
14 | 1.1417 | 0.05152 | 0.0095 | 22.1603
14.5 | 1.1581 | 0.05454 | 0.012 | 21.234
15 | 1.1744 | 0.05764 | 0.0143 | 20.3747
15.5 | 1.1903 | 0.0609 | 0.0163 | 19.5452
16 | 1.2064 | 0.06429 | 0.018 | 18.765
16.5 | 1.2206 | 0.06792 | 0.0196 | 17.9711
17 | 1.2331 | 0.07181 | 0.0211 | 17.1717
17.5 | 1.246 | 0.07578 | 0.0222 | 16.4423
18 | 1.2524 | 0.08052 | 0.0232 | 15.5539
18.5 | 1.2624 | 0.08499 | 0.0237 | 14.8535
19 | 1.2678 | 0.09009 | 0.024 | 14.0726
19.5 | 1.2752 | 0.09512 | 0.0239 | 13.4062
20 | 1.2786 | 0.10069 | 0.0234 | 12.6984

## 47. Re 1M Mach 0.50 (1)
BIGFOIL.COM POLAR EXPORT
NACA67-720 a=0.6
NACA67-720 a=0.6 |  |  |  | Cl Max: | 1.801 | at alpha= | 9 | deg
JavaFoil+Calcfoil stall+Eppler ext transition |  |  |  | L/D Max: | 135.819 | at alpha= | 6 | deg
Re: | 1000000 |  |  | Cd Min: | 0.00718 | at alpha= | -1.5 | deg
Mach: | 0.5 |  |  | Cl=0 at alpha= | -5.1214 | deg
|  |  |  | @ Cl=0.1, Cd= | 0.010949
|  |  |  | @ Cl=0.4, Cd= | 0.010098
|  |  |  | @ Cl=0.6, Cd= | 0.0073065
alpha (deg) | Cl | Cd | Cm | Cl/Cd
-20 | -0.859 | 0.19925 | -0.038 | -4.31
-19.5 | -0.831 | 0.19704 | -0.039 | -4.215
-19 | -0.802 | 0.18586 | -0.039 | -4.317
-18.5 | -0.774 | 0.18636 | -0.04 | -4.152
-18 | -0.745 | 0.18273 | -0.041 | -4.08
-17.5 | -0.715 | 0.17287 | -0.04 | -4.138
-17 | -0.686 | 0.16336 | -0.041 | -4.202
-16.5 | -0.658 | 0.16011 | -0.041 | -4.109
-16 | -0.629 | 0.15446 | -0.042 | -4.074
-15.5 | -0.601 | 0.1509 | -0.043 | -3.981
-15 | -0.572 | 0.14303 | -0.044 | -3.999
-14.5 | -0.543 | 0.14287 | -0.044 | -3.8
-14 | -0.513 | 0.13478 | -0.043 | -3.809
-13.5 | -0.485 | 0.12819 | -0.043 | -3.78
-13 | -0.456 | 0.1255 | -0.044 | -3.632
-12.5 | -0.427 | 0.12096 | -0.045 | -3.53
-12 | -0.398 | 0.11749 | -0.046 | -3.389
-11.5 | -0.369 | 0.11295 | -0.044 | -3.265
-11 | -0.34 | 0.10321 | -0.044 | -3.292
-10.5 | -0.312 | 0.09272 | -0.048 | -3.361
-10 | -0.282 | 0.09755 | -0.046 | -2.894
-9.5 | -0.375 | 0.07181 | -0.052 | -5.223
-9 | -0.38 | 0.06421 | -0.056 | -5.922
-8.5 | -0.352 | 0.05678 | -0.06 | -6.196
-8 | -0.313 | 0.0504 | -0.066 | -6.212
-7.5 | -0.317 | 0.01373 | -0.109 | -23.126
-7 | -0.256 | 0.0131 | -0.111 | -19.514
-6.5 | -0.19 | 0.01253 | -0.113 | -15.199
-6 | -0.123 | 0.01204 | -0.114 | -10.192
-5.5 | -0.053 | 0.0116 | -0.116 | -4.605
-5 | 0.017 | 0.01129 | -0.118 | 1.521
-4.5 | 0.089 | 0.01099 | -0.12 | 8.067
-4 | 0.161 | 0.01072 | -0.122 | 15.002
-3.5 | 0.233 | 0.0105 | -0.124 | 22.234
-3 | 0.306 | 0.01029 | -0.126 | 29.774
-2.5 | 0.382 | 0.01012 | -0.128 | 37.715
-2 | 0.455 | 0.01003 | -0.13 | 45.308
-1.5 | 0.524 | 0.00718 | -0.13 | 72.977
-1 | 0.596 | 0.0073 | -0.132 | 81.658
-0.5 | 0.67 | 0.00742 | -0.134 | 90.234
0 | 0.734 | 0.00794 | -0.136 | 92.468
0.5 | 0.805 | 0.00812 | -0.138 | 99.108
1 | 0.876 | 0.00833 | -0.14 | 105.166
1.5 | 0.947 | 0.00856 | -0.142 | 110.564
2 | 1.018 | 0.00879 | -0.144 | 115.774
2.5 | 1.088 | 0.00903 | -0.146 | 120.461
3 | 1.159 | 0.00932 | -0.148 | 124.3
3.5 | 1.229 | 0.0096 | -0.15 | 128.002
4 | 1.299 | 0.00988 | -0.152 | 131.499
4.5 | 1.369 | 0.01022 | -0.153 | 133.995
5 | 1.417 | 0.01056 | -0.155 | 134.121
5.5 | 1.479 | 0.01092 | -0.157 | 135.492
6 | 1.54 | 0.01134 | -0.159 | 135.819
6.5 | 1.598 | 0.0119 | -0.161 | 134.302
7 | 1.653 | 0.01261 | -0.162 | 131.143
7.5 | 1.705 | 0.0146 | -0.164 | 116.736
8 | 1.746 | 0.03211 | -0.165 | 54.368
8.5 | 1.782 | 0.03515 | -0.167 | 50.709
9 | 1.801 | 0.03564 | -0.169 | 50.533
9.5 | 1.788 | 0.03797 | -0.17 | 47.092
10 | 1.726 | 0.04176 | -0.172 | 41.335
10.5 | 1.526 | 0.0461 | -0.174 | 33.101
11 | 1.091 | 0.04991 | -0.175 | 21.853
11.5 | 0.943 | 0.10955 | -0.082 | 8.608
12 | 0.969 | 0.1145 | -0.078 | 8.467
12.5 | 0.997 | 0.12013 | -0.079 | 8.297
13 | 1.025 | 0.12982 | -0.087 | 7.899
13.5 | 1.053 | 0.13171 | -0.089 | 7.995
14 | 1.08 | 0.13589 | -0.091 | 7.95

## 48. Re 1M Mach 0.50 (2)
BIGFOIL.COM POLAR EXPORT
NACA67-720 a=0.6
NACA67-720 a=0.6 |  |  |  | Cl Max: | 1.063 | at alpha= | 13.5 | deg
XFOIL ncrit=9 |  |  |  | L/D Max: | 40.5904 | at alpha= | 7 | deg
Re: | 1000000 |  |  | Cd Min: | 0.06426 | at alpha= | 13.5 | deg
Mach: | 0.5 |  |  | Cl=0 at alpha= | -1.985 | deg
|  |  |  | @ Cl=0.1, Cd= | 0.019202
|  |  |  | @ Cl=0.4, Cd= | 0.019031
|  |  |  | @ Cl=0.6, Cd= | 0.018618
alpha (deg) | Cl | Cd | Cm | Cl/Cd
-10 | -0.0704 | 0.02994 | -0.2326 | -2.3514
-9.5 | -0.1007 | 0.02617 | -0.2226 | -3.8479
-9 | -0.1073 | 0.02375 | -0.2131 | -4.5179
-8.5 | -0.0953 | 0.02161 | -0.2051 | -4.41
-8 | -0.0626 | 0.01971 | -0.1997 | -3.1761
-7.5 | -0.0133 | 0.01825 | -0.1965 | -0.72877
-7 | 0.0346 | 0.01732 | -0.1932 | 1.9977
-6.5 | 0.0422 | 0.01748 | -0.1823 | 2.4142
-6 | 0.0576 | 0.01729 | -0.1726 | 3.3314
-5.5 | -0.1557 | 0.02008 | -0.1203 | -7.754
-5 | -0.2168 | 0.02168 | -0.0973 | -10
-4.5 | -0.1724 | 0.02099 | -0.0927 | -8.2134
-4 | -0.1234 | 0.02002 | -0.0889 | -6.1638
-3.5 | -0.1446 | 0.0215 | -0.0737 | -6.7256
-3 | -0.0901 | 0.02088 | -0.0712 | -4.3151
-2.5 | -0.0361 | 0.02018 | -0.0688 | -1.7889
-2 | -0.0023 | 0.02046 | -0.0632 | -0.11241
-1.5 | 0.0745 | 0.01931 | -0.0649 | 3.8581
0 | 0.171 | 0.0189 | -0.0486 | 9.0476
1.5 | 0.232 | 0.01947 | -0.0252 | 11.9158
2 | 0.2985 | 0.01936 | -0.0256 | 15.4184
2.5 | 0.3676 | 0.01923 | -0.026 | 19.116
3 | 0.4458 | 0.01875 | -0.0288 | 23.776
3.5 | 0.5281 | 0.01813 | -0.0324 | 29.1285
4.5 | 0.6328 | 0.01884 | -0.0299 | 33.5881
5.5 | 0.7516 | 0.01916 | -0.0294 | 39.2276
6 | 0.788 | 0.02018 | -0.0255 | 39.0486
6.5 | 0.8307 | 0.02106 | -0.0226 | 39.4444
7 | 0.88 | 0.02168 | -0.0207 | 40.5904
7.5 | 0.9121 | 0.02302 | -0.0161 | 39.6221
8 | 0.9426 | 0.02445 | -0.0114 | 38.5521
8.5 | 0.9615 | 0.02645 | -0.0052 | 36.3516
9 | 0.9751 | 0.02885 | 0.0013 | 33.799
9.5 | 0.9751 | 0.03201 | 0.0091 | 30.4624
10 | 0.9779 | 0.0353 | 0.0161 | 27.7025
11.5 | 1.0007 | 0.04564 | 0.0323 | 21.9259
12 | 1.0117 | 0.04938 | 0.0364 | 20.4881
12.5 | 1.024 | 0.0536 | 0.0393 | 19.1045
13 | 1.0422 | 0.05854 | 0.0399 | 17.8032
13.5 | 1.063 | 0.06426 | 0.0387 | 16.5422

## 49. Re 2M Mach 0.00 (1)
BIGFOIL.COM POLAR EXPORT
NACA67-720 a=0.6
NACA67-720 a=0.6 |  |  |  | Cl Max: | 1.912 | at alpha= | 14.5 | deg
JavaFoil+Calcfoil stall+Eppler ext transition |  |  |  | L/D Max: | 183.4 | at alpha= | 5.5 | deg
Re: | 2000000 |  |  | Cd Min: | 0.00462 | at alpha= | -1.5 | deg
Mach: | 0 |  |  | Cl=0 at alpha= | -5.121 | deg
|  |  |  | @ Cl=0.1, Cd= | 0.0082876
|  |  |  | @ Cl=0.4, Cd= | 0.0048138
|  |  |  | @ Cl=0.6, Cd= | 0.0050412
alpha (deg) | Cl | Cd | Cm | Cl/Cd
-20 | -0.703 | 0.16757 | -0.033 | -4.197
-19.5 | -0.715 | 0.16003 | -0.034 | -4.469
-19 | -0.726 | 0.15271 | -0.035 | -4.752
-18.5 | -0.734 | 0.14638 | -0.035 | -5.015
-18 | -0.742 | 0.13825 | -0.037 | -5.365
-17.5 | -0.746 | 0.13195 | -0.038 | -5.656
-17 | -0.75 | 0.12464 | -0.039 | -6.014
-16.5 | -0.749 | 0.11958 | -0.039 | -6.264
-16 | -0.748 | 0.11155 | -0.041 | -6.702
-15.5 | -0.742 | 0.10706 | -0.042 | -6.928
-15 | -0.734 | 0.09942 | -0.044 | -7.387
-14.5 | -0.723 | 0.09325 | -0.045 | -7.758
-14 | -0.709 | 0.08723 | -0.047 | -8.132
-13.5 | -0.693 | 0.08123 | -0.049 | -8.525
-13 | -0.673 | 0.07498 | -0.052 | -8.972
-12.5 | -0.65 | 0.06843 | -0.054 | -9.504
-12 | -0.628 | 0.05963 | -0.059 | -10.54
-11.5 | -0.608 | 0.04854 | -0.065 | -12.523
-11 | -0.651 | 0.0148 | -0.084 | -44.023
-10.5 | -0.61 | 0.01381 | -0.086 | -44.122
-10 | -0.564 | 0.01289 | -0.088 | -43.742
-9.5 | -0.515 | 0.01209 | -0.09 | -42.578
-9 | -0.462 | 0.01079 | -0.091 | -42.856
-8.5 | -0.407 | 0.01042 | -0.093 | -39.029
-8 | -0.349 | 0.0101 | -0.095 | -34.589
-7.5 | -0.291 | 0.00978 | -0.096 | -29.704
-7 | -0.231 | 0.00945 | -0.098 | -24.417
-6.5 | -0.17 | 0.00916 | -0.1 | -18.597
-6 | -0.109 | 0.00894 | -0.101 | -12.197
-5.5 | -0.047 | 0.00871 | -0.103 | -5.418
-5 | 0.015 | 0.00849 | -0.105 | 1.781
-4.5 | 0.078 | 0.00834 | -0.106 | 9.338
-4 | 0.141 | 0.00819 | -0.108 | 17.201
-3.5 | 0.204 | 0.00804 | -0.109 | 25.414
-3 | 0.268 | 0.00788 | -0.111 | 33.988
-2.5 | 0.333 | 0.00774 | -0.113 | 42.997
-2 | 0.398 | 0.00482 | -0.115 | 82.57
-1.5 | 0.462 | 0.00462 | -0.116 | 99.857
-1 | 0.526 | 0.00473 | -0.118 | 111.108
-0.5 | 0.59 | 0.00497 | -0.12 | 118.66
0 | 0.642 | 0.00534 | -0.121 | 120.241
0.5 | 0.704 | 0.00556 | -0.123 | 126.487
1 | 0.766 | 0.00569 | -0.125 | 134.501
1.5 | 0.828 | 0.0058 | -0.126 | 142.815
2 | 0.89 | 0.00592 | -0.128 | 150.269
2.5 | 0.951 | 0.00614 | -0.129 | 154.822
3 | 1.013 | 0.0063 | -0.131 | 160.893
3.5 | 1.074 | 0.00643 | -0.133 | 167.104
4 | 1.136 | 0.00656 | -0.134 | 172.983
4.5 | 1.197 | 0.00673 | -0.136 | 177.896
5 | 1.246 | 0.00689 | -0.137 | 180.694
5.5 | 1.303 | 0.00711 | -0.139 | 183.4
6 | 1.36 | 0.00747 | -0.14 | 182.019
6.5 | 1.415 | 0.00783 | -0.142 | 180.689
7 | 1.469 | 0.00901 | -0.143 | 162.985
7.5 | 1.522 | 0.01064 | -0.144 | 142.974
8 | 1.572 | 0.01285 | -0.146 | 122.389
8.5 | 1.621 | 0.01566 | -0.147 | 103.558
9 | 1.666 | 0.0215 | -0.148 | 77.472
9.5 | 1.708 | 0.02266 | -0.149 | 75.358
10 | 1.746 | 0.02356 | -0.151 | 74.12
10.5 | 1.782 | 0.02451 | -0.152 | 72.689
11 | 1.813 | 0.02536 | -0.153 | 71.487
11.5 | 1.84 | 0.0264 | -0.155 | 69.713
12 | 1.863 | 0.02823 | -0.156 | 66.003
12.5 | 1.882 | 0.02947 | -0.157 | 63.861
13 | 1.896 | 0.03067 | -0.159 | 61.821
13.5 | 1.906 | 0.0322 | -0.16 | 59.192
14 | 1.911 | 0.03362 | -0.161 | 56.851
14.5 | 1.912 | 0.03515 | -0.162 | 54.398
15 | 1.908 | 0.03667 | -0.163 | 52.037
15.5 | 1.9 | 0.03832 | -0.165 | 49.588
16 | 1.888 | 0.03985 | -0.166 | 47.373
16.5 | 1.871 | 0.04179 | -0.167 | 44.772
17 | 1.851 | 0.04353 | -0.168 | 42.52
17.5 | 1.827 | 0.04595 | -0.169 | 39.764
18 | 1.8 | 0.04799 | -0.17 | 37.513
18.5 | 1.77 | 0.05034 | -0.171 | 35.166
19 | 1.737 | 0.05279 | -0.172 | 32.905
19.5 | 1.697 | 0.05567 | -0.172 | 30.487

## 50. Re 2M Mach 0.00 (2)
BIGFOIL.COM POLAR EXPORT
NACA67-720 a=0.6
NACA67-720 a=0.6 |  |  |  | Cl Max: | 1.4255 | at alpha= | 20 | deg
XFOIL ncrit=9 |  |  |  | L/D Max: | 128.079 | at alpha= | 3 | deg
Re: | 2000000 |  |  | Cd Min: | 0.07717 | at alpha= | 20 | deg
Mach: | 0 |  |  | Cl=0 at alpha= | -6.8682 | deg
|  |  |  | @ Cl=0.1, Cd= | 0.0090809
|  |  |  | @ Cl=0.4, Cd= | 0.0073781
|  |  |  | @ Cl=0.6, Cd= | 0.0055195
alpha (deg) | Cl | Cd | Cm | Cl/Cd
-20 | -0.8513 | 0.03849 | -0.1878 | -22.1174
-19.5 | -0.8706 | 0.03308 | -0.1872 | -26.318
-19 | -0.8784 | 0.02925 | -0.185 | -30.0308
-18.5 | -0.902 | 0.025 | -0.1803 | -36.08
-18 | -0.8806 | 0.02348 | -0.1783 | -37.5043
-17.5 | -0.8646 | 0.02172 | -0.1754 | -39.8066
-17 | -0.8391 | 0.02048 | -0.1732 | -40.9717
-16.5 | -0.8108 | 0.01941 | -0.1711 | -41.7723
-16 | -0.7814 | 0.01838 | -0.169 | -42.5136
-15.5 | -0.7474 | 0.01757 | -0.1673 | -42.5384
-15 | -0.7121 | 0.01684 | -0.1656 | -42.2862
-14.5 | -0.6772 | 0.01607 | -0.1638 | -42.1406
-14 | -0.6402 | 0.01543 | -0.1622 | -41.4906
-13.5 | -0.6003 | 0.0149 | -0.1609 | -40.2886
-13 | -0.5593 | 0.01435 | -0.1597 | -38.9756
-12.5 | -0.5172 | 0.01384 | -0.1586 | -37.3699
-12 | -0.4762 | 0.01322 | -0.1572 | -36.0212
-11.5 | -0.4329 | 0.01273 | -0.1562 | -34.0063
-11 | -0.3874 | 0.01234 | -0.1555 | -31.3938
-10.5 | -0.3416 | 0.01195 | -0.1548 | -28.5858
-10 | -0.2963 | 0.01151 | -0.1539 | -25.7428
-9.5 | -0.2491 | 0.01117 | -0.1534 | -22.3008
-9 | -0.2008 | 0.01092 | -0.153 | -18.3883
-8.5 | -0.1555 | 0.01051 | -0.152 | -14.7954
-8 | -0.1078 | 0.01031 | -0.1515 | -10.4559
-7.5 | -0.0591 | 0.01005 | -0.151 | -5.8806
-7 | -0.0126 | 0.00967 | -0.1502 | -1.303
-6.5 | 0.0352 | 0.00941 | -0.1495 | 3.7407
-6 | 0.0836 | 0.00919 | -0.1489 | 9.0968
-5.5 | 0.1302 | 0.00888 | -0.148 | 14.6622
-5 | 0.1779 | 0.00866 | -0.1472 | 20.5427
-4.5 | 0.2236 | 0.00843 | -0.146 | 26.5243
-4 | 0.2682 | 0.00826 | -0.1445 | 32.4697
-3.5 | 0.3096 | 0.00818 | -0.1424 | 37.8484
-3 | 0.3445 | 0.00793 | -0.1388 | 43.4426
-2.5 | 0.381 | 0.00762 | -0.1356 | 50
-2 | 0.4132 | 0.00721 | -0.1316 | 57.3093
-1.5 | 0.4371 | 0.00658 | -0.1258 | 66.4286
-1 | 0.4398 | 0.00533 | -0.1156 | 82.5141
-0.5 | 0.4966 | 0.00539 | -0.1165 | 92.1336
0 | 0.5451 | 0.00545 | -0.1156 | 100.0183
0.5 | 0.5884 | 0.00551 | -0.1136 | 106.7877
1 | 0.6251 | 0.00554 | -0.11 | 112.8339
1.5 | 0.6664 | 0.00564 | -0.1075 | 118.156
2 | 0.714 | 0.00574 | -0.1066 | 124.3902
2.5 | 0.7372 | 0.00596 | -0.1006 | 123.6913
3 | 0.78 | 0.00609 | -0.0988 | 128.0788
3.5 | 0.8113 | 0.0064 | -0.0947 | 126.7656
4 | 0.8437 | 0.00673 | -0.0909 | 125.364
4.5 | 0.8713 | 0.00722 | -0.0863 | 120.6787
5 | 0.9043 | 0.00765 | -0.0828 | 118.2092
5.5 | 0.9273 | 0.00835 | -0.0774 | 111.0539
6 | 0.9468 | 0.0092 | -0.0716 | 102.913
6.5 | 0.9714 | 0.01003 | -0.0668 | 96.8495
7 | 0.9781 | 0.01144 | -0.0589 | 85.4983
7.5 | 0.9622 | 0.01373 | -0.0474 | 70.0801
8 | 0.9475 | 0.01619 | -0.0365 | 58.5238
8.5 | 0.9403 | 0.01855 | -0.0274 | 50.69
9 | 0.9414 | 0.02078 | -0.02 | 45.3032
9.5 | 0.9542 | 0.0226 | -0.0147 | 42.2212
10 | 0.9644 | 0.02465 | -0.0092 | 39.1237
10.5 | 0.9809 | 0.02648 | -0.0049 | 37.0431
11 | 0.9933 | 0.02858 | -0.0003 | 34.7551
11.5 | 1.0166 | 0.03022 | 0.0027 | 33.64
12 | 1.0331 | 0.03227 | 0.0064 | 32.0143
12.5 | 1.0548 | 0.0342 | 0.0091 | 30.8421
13 | 1.0902 | 0.03681 | 0.0078 | 29.617
13.5 | 1.1327 | 0.03982 | 0.0043 | 28.4455
14 | 1.1773 | 0.04289 | 0.0004 | 27.4493
14.5 | 1.2259 | 0.04548 | -0.0036 | 26.9547
15 | 1.2524 | 0.04798 | -0.0027 | 26.1025
15.5 | 1.2773 | 0.05011 | -0.0012 | 25.4899
16 | 1.2977 | 0.05264 | 0.0004 | 24.6524
16.5 | 1.3208 | 0.05498 | 0.0018 | 24.0233
17 | 1.3403 | 0.05762 | 0.0032 | 23.261
17.5 | 1.3569 | 0.06055 | 0.0047 | 22.4096
18 | 1.3767 | 0.06328 | 0.0058 | 21.7557
18.5 | 1.3915 | 0.06647 | 0.0071 | 20.9343
19 | 1.4049 | 0.06979 | 0.0083 | 20.1304
19.5 | 1.4171 | 0.07328 | 0.0094 | 19.3382
20 | 1.4255 | 0.07717 | 0.0104 | 18.4722

## 51. Re 2M Mach 0.10 (1)
BIGFOIL.COM POLAR EXPORT
NACA67-720 a=0.6
NACA67-720 a=0.6 |  |  |  | Cl Max: | 1.903 | at alpha= | 14 | deg
JavaFoil+Calcfoil stall+Eppler ext transition |  |  |  | L/D Max: | 182.943 | at alpha= | 5.5 | deg
Re: | 2000000 |  |  | Cd Min: | 0.00476 | at alpha= | -1 | deg
Mach: | 0.1 |  |  | Cl=0 at alpha= | -5.121 | deg
|  |  |  | @ Cl=0.1, Cd= | 0.0083184
|  |  |  | @ Cl=0.4, Cd= | 0.00485
|  |  |  | @ Cl=0.6, Cd= | 0.0050298
alpha (deg) | Cl | Cd | Cm | Cl/Cd
-20 | -0.661 | 0.17136 | -0.033 | -3.856
-19.5 | -0.676 | 0.16155 | -0.034 | -4.183
-19 | -0.69 | 0.1557 | -0.035 | -4.429
-18.5 | -0.701 | 0.14726 | -0.035 | -4.763
-18 | -0.712 | 0.14033 | -0.036 | -5.071
-17.5 | -0.72 | 0.13271 | -0.037 | -5.429
-17 | -0.726 | 0.12651 | -0.039 | -5.743
-16.5 | -0.729 | 0.12163 | -0.039 | -5.993
-16 | -0.73 | 0.11313 | -0.041 | -6.457
-15.5 | -0.728 | 0.10716 | -0.042 | -6.791
-15 | -0.722 | 0.1013 | -0.043 | -7.127
-14.5 | -0.713 | 0.09491 | -0.045 | -7.517
-14 | -0.701 | 0.08885 | -0.047 | -7.894
-13.5 | -0.686 | 0.08277 | -0.049 | -8.288
-13 | -0.667 | 0.0767 | -0.051 | -8.702
-12.5 | -0.646 | 0.07041 | -0.054 | -9.175
-12 | -0.623 | 0.06262 | -0.057 | -9.955
-11.5 | -0.607 | 0.04925 | -0.065 | -12.317
-11 | -0.65 | 0.01532 | -0.084 | -42.426
-10.5 | -0.61 | 0.01408 | -0.086 | -43.281
-10 | -0.565 | 0.01296 | -0.088 | -43.602
-9.5 | -0.516 | 0.01222 | -0.09 | -42.255
-9 | -0.464 | 0.01087 | -0.092 | -42.669
-8.5 | -0.408 | 0.01047 | -0.093 | -38.966
-8 | -0.351 | 0.01014 | -0.095 | -34.57
-7.5 | -0.292 | 0.00983 | -0.097 | -29.671
-7 | -0.232 | 0.00951 | -0.098 | -24.378
-6.5 | -0.171 | 0.00919 | -0.1 | -18.607
-6 | -0.11 | 0.00898 | -0.102 | -12.191
-5.5 | -0.047 | 0.00874 | -0.103 | -5.422
-5 | 0.015 | 0.00854 | -0.105 | 1.778
-4.5 | 0.078 | 0.00837 | -0.107 | 9.35
-4 | 0.142 | 0.00822 | -0.108 | 17.235
-3.5 | 0.205 | 0.00807 | -0.11 | 25.431
-3 | 0.269 | 0.00791 | -0.112 | 34.018
-2.5 | 0.334 | 0.00777 | -0.113 | 43.015
-2 | 0.4 | 0.00485 | -0.115 | 82.415
-1.5 | 0.464 | 0.00494 | -0.117 | 93.874
-1 | 0.528 | 0.00476 | -0.119 | 111.07
-0.5 | 0.593 | 0.00498 | -0.12 | 118.885
0 | 0.645 | 0.00535 | -0.122 | 120.448
0.5 | 0.707 | 0.00548 | -0.124 | 128.922
1 | 0.77 | 0.00572 | -0.125 | 134.549
1.5 | 0.832 | 0.00584 | -0.127 | 142.515
2 | 0.894 | 0.00595 | -0.128 | 150.141
2.5 | 0.956 | 0.00609 | -0.13 | 157.085
3 | 1.018 | 0.00632 | -0.132 | 161.144
3.5 | 1.08 | 0.00645 | -0.133 | 167.248
4 | 1.141 | 0.00662 | -0.135 | 172.437
4.5 | 1.203 | 0.00678 | -0.136 | 177.306
5 | 1.252 | 0.00694 | -0.138 | 180.326
5.5 | 1.31 | 0.00716 | -0.139 | 182.943
6 | 1.366 | 0.00752 | -0.141 | 181.585
6.5 | 1.422 | 0.0079 | -0.142 | 179.987
7 | 1.476 | 0.00916 | -0.144 | 161.047
7.5 | 1.528 | 0.01087 | -0.145 | 140.612
8 | 1.579 | 0.01303 | -0.146 | 121.193
8.5 | 1.628 | 0.01604 | -0.148 | 101.478
9 | 1.672 | 0.02177 | -0.149 | 76.798
9.5 | 1.714 | 0.02293 | -0.15 | 74.72
10 | 1.752 | 0.02386 | -0.152 | 73.422
10.5 | 1.786 | 0.02476 | -0.153 | 72.152
11 | 1.817 | 0.02576 | -0.154 | 70.514
11.5 | 1.843 | 0.02682 | -0.156 | 68.726
12 | 1.864 | 0.02867 | -0.157 | 65.031
12.5 | 1.881 | 0.02998 | -0.158 | 62.754
13 | 1.894 | 0.03124 | -0.159 | 60.61
13.5 | 1.901 | 0.0327 | -0.161 | 58.128
14 | 1.903 | 0.03417 | -0.162 | 55.697
14.5 | 1.901 | 0.03585 | -0.163 | 53.011
15 | 1.893 | 0.0373 | -0.164 | 50.76
15.5 | 1.881 | 0.03916 | -0.165 | 48.045
16 | 1.864 | 0.0409 | -0.166 | 45.587
16.5 | 1.844 | 0.04303 | -0.167 | 42.847
17 | 1.818 | 0.04491 | -0.169 | 40.488
17.5 | 1.79 | 0.04711 | -0.17 | 37.999
18 | 1.758 | 0.04939 | -0.171 | 35.591
18.5 | 1.723 | 0.05187 | -0.171 | 33.211
19 | 1.684 | 0.0546 | -0.172 | 30.838

## 52. Re 2M Mach 0.10 (2)
BIGFOIL.COM POLAR EXPORT
NACA67-720 a=0.6
NACA67-720 a=0.6 |  |  |  | Cl Max: | 1.4165 | at alpha= | 20 | deg
XFOIL ncrit=9 |  |  |  | L/D Max: | 126.867 | at alpha= | 3 | deg
Re: | 2000000 |  |  | Cd Min: | 0.07943 | at alpha= | 20 | deg
Mach: | 0.1 |  |  | Cl=0 at alpha= | -6.8958 | deg
|  |  |  | @ Cl=0.1, Cd= | 0.0091447
|  |  |  | @ Cl=0.4, Cd= | 0.0074695
|  |  |  | @ Cl=0.6, Cd= | 0.0055423
alpha (deg) | Cl | Cd | Cm | Cl/Cd
-20 | -0.8 | 0.0446 | -0.1892 | -17.9372
-19.5 | -0.8336 | 0.03679 | -0.191 | -22.6583
-19 | -0.8498 | 0.03182 | -0.1899 | -26.7065
-18.5 | -0.8692 | 0.02746 | -0.1864 | -31.6533
-18 | -0.8513 | 0.02562 | -0.1844 | -33.2279
-17.5 | -0.8562 | 0.02265 | -0.1799 | -37.8013
-17 | -0.8358 | 0.0211 | -0.1772 | -39.6114
-16.5 | -0.8088 | 0.01993 | -0.1749 | -40.582
-16 | -0.7793 | 0.01886 | -0.1726 | -41.3203
-15.5 | -0.747 | 0.01793 | -0.1706 | -41.662
-15 | -0.7123 | 0.01714 | -0.1687 | -41.5578
-14.5 | -0.6755 | 0.01645 | -0.167 | -41.0638
-14 | -0.6403 | 0.0157 | -0.165 | -40.7834
-13.5 | -0.6006 | 0.01511 | -0.1635 | -39.7485
-13 | -0.5594 | 0.01454 | -0.1622 | -38.4732
-12.5 | -0.5177 | 0.01399 | -0.1609 | -37.005
-12 | -0.476 | 0.01338 | -0.1595 | -35.5755
-11.5 | -0.4327 | 0.01286 | -0.1584 | -33.647
-11 | -0.3872 | 0.01245 | -0.1575 | -31.1004
-10.5 | -0.3399 | 0.01212 | -0.1569 | -28.0446
-10 | -0.2954 | 0.0116 | -0.1558 | -25.4655
-9.5 | -0.2482 | 0.01125 | -0.1552 | -22.0622
-9 | -0.1995 | 0.01099 | -0.1547 | -18.1529
-8.5 | -0.1538 | 0.0106 | -0.1537 | -14.5094
-8 | -0.1059 | 0.01037 | -0.1531 | -10.2122
-7.5 | -0.057 | 0.0101 | -0.1526 | -5.6436
-7 | -0.01 | 0.00973 | -0.1517 | -1.0277
-6.5 | 0.038 | 0.00946 | -0.1511 | 4.0169
-6 | 0.0866 | 0.00923 | -0.1504 | 9.3824
-5.5 | 0.1337 | 0.00893 | -0.1495 | 14.972
-5 | 0.1816 | 0.0087 | -0.1487 | 20.8736
-4.5 | 0.2278 | 0.00846 | -0.1475 | 26.9267
-4 | 0.273 | 0.0083 | -0.1461 | 32.8916
-3.5 | 0.3144 | 0.00821 | -0.1439 | 38.2948
-3 | 0.3481 | 0.00796 | -0.14 | 43.7312
-2.5 | 0.3843 | 0.00767 | -0.1367 | 50.1043
-2 | 0.4164 | 0.00726 | -0.1325 | 57.3554
-1.5 | 0.4401 | 0.00663 | -0.1267 | 66.3801
-1 | 0.441 | 0.00537 | -0.116 | 82.1229
-0.5 | 0.4983 | 0.00545 | -0.1169 | 91.4312
0 | 0.5432 | 0.00548 | -0.1152 | 99.1241
0.5 | 0.5832 | 0.00552 | -0.1124 | 105.6522
1 | 0.6209 | 0.00557 | -0.109 | 111.4722
1.5 | 0.6664 | 0.00569 | -0.1073 | 117.1178
2 | 0.7069 | 0.00584 | -0.1049 | 121.0445
2.5 | 0.7337 | 0.00606 | -0.0996 | 121.0726
3 | 0.7815 | 0.00616 | -0.0987 | 126.8669
3.5 | 0.807 | 0.00654 | -0.0934 | 123.3945
4 | 0.8449 | 0.0068 | -0.0907 | 124.25
4.5 | 0.8698 | 0.00735 | -0.0854 | 118.3401
5 | 0.9019 | 0.00782 | -0.0817 | 115.3325
5.5 | 0.9264 | 0.00851 | -0.0766 | 108.8602
6 | 0.9451 | 0.00941 | -0.0706 | 100.4357
6.5 | 0.9703 | 0.01024 | -0.0659 | 94.7559
7 | 0.975 | 0.01175 | -0.0576 | 82.9787
7.5 | 0.9605 | 0.01401 | -0.0463 | 68.5582
8 | 0.9478 | 0.01643 | -0.0357 | 57.6872
8.5 | 0.941 | 0.0188 | -0.0266 | 50.0532
9 | 0.9402 | 0.02114 | -0.0189 | 44.4749
9.5 | 0.9546 | 0.02292 | -0.0138 | 41.6492
10 | 0.9644 | 0.02501 | -0.0083 | 38.5606
10.5 | 0.9812 | 0.02686 | -0.004 | 36.5302
11 | 0.9936 | 0.02899 | 0.0007 | 34.2739
11.5 | 1.0168 | 0.03067 | 0.0037 | 33.1529
12 | 1.0329 | 0.03277 | 0.0075 | 31.5197
12.5 | 1.0538 | 0.03477 | 0.0103 | 30.3077
13 | 1.0879 | 0.03733 | 0.0095 | 29.1428
13.5 | 1.1294 | 0.04048 | 0.0061 | 27.9002
14 | 1.175 | 0.04352 | 0.0022 | 26.9991
14.5 | 1.2234 | 0.04621 | -0.0018 | 26.4748
16.5 | 1.3185 | 0.05611 | 0.0033 | 23.4985
17 | 1.339 | 0.05872 | 0.0047 | 22.8031
17.5 | 1.3545 | 0.06183 | 0.0063 | 21.9068
18 | 1.374 | 0.06465 | 0.0075 | 21.2529
18.5 | 1.3884 | 0.06789 | 0.0088 | 20.4507
19 | 1.4016 | 0.07133 | 0.01 | 19.6495
19.5 | 1.4102 | 0.07526 | 0.0112 | 18.7377
20 | 1.4165 | 0.07943 | 0.0123 | 17.8333

## 53. Re 2M Mach 0.25 (1)
BIGFOIL.COM POLAR EXPORT
NACA67-720 a=0.6
NACA67-720 a=0.6 |  |  |  | Cl Max: | 1.862 | at alpha= | 12.5 | deg
JavaFoil+Calcfoil stall+Eppler ext transition |  |  |  | L/D Max: | 180.967 | at alpha= | 5.5 | deg
Re: | 2000000 |  |  | Cd Min: | 0.00496 | at alpha= | -2 | deg
Mach: | 0.25 |  |  | Cl=0 at alpha= | -5.1231 | deg
|  |  |  | @ Cl=0.1, Cd= | 0.0085115
|  |  |  | @ Cl=0.4, Cd= | 0.0054033
|  |  |  | @ Cl=0.6, Cd= | 0.0052591
alpha (deg) | Cl | Cd | Cm | Cl/Cd
-19 | -0.353 | 0.17798 | -0.033 | -1.984
-18.5 | -0.402 | 0.16602 | -0.034 | -2.422
-18 | -0.447 | 0.15882 | -0.035 | -2.813
-17.5 | -0.487 | 0.14959 | -0.036 | -3.257
-17 | -0.523 | 0.14128 | -0.037 | -3.704
-16.5 | -0.555 | 0.13094 | -0.038 | -4.241
-16 | -0.582 | 0.12344 | -0.04 | -4.717
-15.5 | -0.604 | 0.11571 | -0.041 | -5.22
-15 | -0.62 | 0.10884 | -0.042 | -5.699
-14.5 | -0.631 | 0.103 | -0.043 | -6.125
-14 | -0.636 | 0.09822 | -0.044 | -6.471
-13.5 | -0.635 | 0.09164 | -0.046 | -6.926
-13 | -0.628 | 0.08453 | -0.048 | -7.433
-12.5 | -0.616 | 0.07844 | -0.05 | -7.858
-12 | -0.598 | 0.07372 | -0.051 | -8.115
-11.5 | -0.578 | 0.06613 | -0.056 | -8.74
-11 | -0.551 | 0.06095 | -0.058 | -9.042
-10.5 | -0.526 | 0.05116 | -0.065 | -10.285
-10 | -0.568 | 0.01403 | -0.09 | -40.464
-9.5 | -0.522 | 0.01301 | -0.092 | -40.12
-9 | -0.47 | 0.01218 | -0.094 | -38.597
-8.5 | -0.415 | 0.01085 | -0.096 | -38.288
-8 | -0.358 | 0.01042 | -0.098 | -34.306
-7.5 | -0.298 | 0.01015 | -0.099 | -29.356
-7 | -0.237 | 0.00981 | -0.101 | -24.155
-6.5 | -0.175 | 0.00949 | -0.103 | -18.442
-6 | -0.112 | 0.00918 | -0.104 | -12.214
-5.5 | -0.049 | 0.00895 | -0.106 | -5.429
-5 | 0.016 | 0.00874 | -0.108 | 1.782
-4.5 | 0.08 | 0.00857 | -0.109 | 9.357
-4 | 0.145 | 0.00838 | -0.111 | 17.335
-3.5 | 0.211 | 0.00822 | -0.113 | 25.604
-3 | 0.276 | 0.00806 | -0.114 | 34.266
-2.5 | 0.343 | 0.00793 | -0.116 | 43.321
-2 | 0.41 | 0.00496 | -0.118 | 82.626
-1.5 | 0.476 | 0.00507 | -0.12 | 93.931
-1 | 0.542 | 0.00518 | -0.122 | 104.635
-0.5 | 0.608 | 0.00527 | -0.123 | 115.402
0 | 0.662 | 0.00539 | -0.125 | 122.775
0.5 | 0.726 | 0.00565 | -0.127 | 128.5
1 | 0.79 | 0.00577 | -0.128 | 136.861
1.5 | 0.854 | 0.00591 | -0.13 | 144.568
2 | 0.918 | 0.00615 | -0.132 | 149.186
2.5 | 0.981 | 0.0063 | -0.133 | 155.682
3 | 1.045 | 0.00645 | -0.135 | 161.993
3.5 | 1.108 | 0.00658 | -0.137 | 168.311
4 | 1.172 | 0.00675 | -0.138 | 173.561
4.5 | 1.235 | 0.00693 | -0.14 | 178.171
5 | 1.284 | 0.00713 | -0.141 | 180.099
5.5 | 1.343 | 0.00742 | -0.143 | 180.967
6 | 1.4 | 0.00782 | -0.144 | 179.058
6.5 | 1.457 | 0.00837 | -0.146 | 174.024
7 | 1.511 | 0.01028 | -0.147 | 146.901
7.5 | 1.563 | 0.01261 | -0.149 | 124.011
8 | 1.615 | 0.01394 | -0.15 | 115.826
8.5 | 1.663 | 0.01756 | -0.151 | 94.739
9 | 1.706 | 0.02336 | -0.153 | 73.03
9.5 | 1.745 | 0.02433 | -0.154 | 71.715
10 | 1.779 | 0.02547 | -0.155 | 69.847
10.5 | 1.808 | 0.02655 | -0.157 | 68.127
11 | 1.832 | 0.02762 | -0.158 | 66.321
11.5 | 1.849 | 0.02979 | -0.16 | 62.058
12 | 1.859 | 0.03117 | -0.161 | 59.65
12.5 | 1.862 | 0.03276 | -0.162 | 56.845
13 | 1.858 | 0.03443 | -0.163 | 53.955
13.5 | 1.846 | 0.03592 | -0.165 | 51.391
14 | 1.826 | 0.03791 | -0.166 | 48.173
14.5 | 1.798 | 0.03992 | -0.167 | 45.046
15 | 1.762 | 0.04218 | -0.168 | 41.776
15.5 | 1.718 | 0.0443 | -0.169 | 38.771
16 | 1.665 | 0.04662 | -0.17 | 35.715
16.5 | 1.606 | 0.04956 | -0.172 | 32.401
17 | 1.538 | 0.05282 | -0.172 | 29.124
17.5 | 1.464 | 0.05697 | -0.173 | 25.694

## 54. Re 2M Mach 0.25 (2)
BIGFOIL.COM POLAR EXPORT
NACA67-720 a=0.6
NACA67-720 a=0.6 |  |  |  | Cl Max: | 1.3785 | at alpha= | 19.5 | deg
XFOIL ncrit=9 |  |  |  | L/D Max: | 111.692 | at alpha= | 2.5 | deg
Re: | 2000000 |  |  | Cd Min: | 0.12544 | at alpha= | -20 | deg
Mach: | 0.25 |  |  | Cl=0 at alpha= | -7.0462 | deg
|  |  |  | @ Cl=0.1, Cd= | 0.0094966
|  |  |  | @ Cl=0.4, Cd= | 0.0079457
|  |  |  | @ Cl=0.6, Cd= | 0.0058291
alpha (deg) | Cl | Cd | Cm | Cl/Cd
-20 | -0.2531 | 0.12544 | -0.1598 | -2.0177
-19.5 | -0.4392 | 0.09088 | -0.1774 | -4.8327
-19 | -0.574 | 0.06724 | -0.1901 | -8.5366
-18.5 | -0.6861 | 0.04633 | -0.203 | -14.809
-18 | -0.7078 | 0.03878 | -0.2062 | -18.2517
-17.5 | -0.7374 | 0.03241 | -0.2056 | -22.7522
-17 | -0.7587 | 0.02779 | -0.2021 | -27.3012
-16.5 | -0.7729 | 0.02409 | -0.1971 | -32.0839
-16 | -0.7575 | 0.02209 | -0.1934 | -34.2915
-15.5 | -0.7327 | 0.02058 | -0.1901 | -35.6025
-15 | -0.7032 | 0.01937 | -0.1871 | -36.3036
-14.5 | -0.6712 | 0.01829 | -0.1841 | -36.6976
-14 | -0.6349 | 0.01745 | -0.1815 | -36.384
-13.5 | -0.5968 | 0.01658 | -0.1791 | -35.9952
-13 | -0.5577 | 0.01575 | -0.1767 | -35.4095
-12.5 | -0.5163 | 0.01502 | -0.1746 | -34.3742
-12 | -0.472 | 0.01444 | -0.1728 | -32.687
-11.5 | -0.4298 | 0.01373 | -0.1707 | -31.3037
-11 | -0.3844 | 0.01315 | -0.1691 | -29.2319
-10.5 | -0.3367 | 0.0127 | -0.1679 | -26.5118
-10 | -0.2883 | 0.01228 | -0.1667 | -23.4772
-9.5 | -0.2418 | 0.01174 | -0.1653 | -20.5963
-9 | -0.1923 | 0.01144 | -0.1643 | -16.8094
-8.5 | -0.1429 | 0.01121 | -0.1634 | -12.7475
-8 | -0.0952 | 0.01071 | -0.1622 | -8.8889
-7.5 | -0.0452 | 0.0104 | -0.1614 | -4.3462
-7 | 0.0046 | 0.01011 | -0.1605 | 0.455
-6.5 | 0.0531 | 0.00974 | -0.1594 | 5.4517
-6 | 0.1032 | 0.00948 | -0.1586 | 10.8861
-5.5 | 0.1524 | 0.00919 | -0.1577 | 16.5832
-5 | 0.2015 | 0.00892 | -0.1567 | 22.5897
-4.5 | 0.2499 | 0.00871 | -0.1555 | 28.6912
-4 | 0.297 | 0.00859 | -0.1542 | 34.5751
-3.5 | 0.3391 | 0.00839 | -0.1517 | 40.4172
-3 | 0.3733 | 0.00816 | -0.1476 | 45.7475
-2.5 | 0.4032 | 0.00792 | -0.1425 | 50.9091
-2 | 0.4343 | 0.00753 | -0.1377 | 57.676
-1.5 | 0.4561 | 0.00696 | -0.1311 | 65.5316
-1 | 0.468 | 0.00608 | -0.1224 | 76.9737
-0.5 | 0.4788 | 0.00558 | -0.113 | 85.8065
0 | 0.5141 | 0.00565 | -0.1088 | 90.9912
0.5 | 0.5578 | 0.00574 | -0.1065 | 97.1777
1 | 0.6099 | 0.00585 | -0.1059 | 104.2564
1.5 | 0.6461 | 0.00614 | -0.102 | 105.228
2 | 0.6782 | 0.00639 | -0.0975 | 106.1346
2.5 | 0.726 | 0.0065 | -0.0963 | 111.6923
3 | 0.7562 | 0.00688 | -0.0916 | 109.9128
3.5 | 0.7927 | 0.00722 | -0.0882 | 109.7922
4 | 0.8252 | 0.00768 | -0.0842 | 107.4479
4.5 | 0.862 | 0.00809 | -0.081 | 106.5513
5 | 0.8878 | 0.00883 | -0.0758 | 100.5436
5.5 | 0.918 | 0.00953 | -0.0715 | 96.3274
6 | 0.9398 | 0.01049 | -0.0658 | 89.5901
6.5 | 0.9639 | 0.01146 | -0.0606 | 84.1099
7 | 0.9702 | 0.01303 | -0.0524 | 74.4589
7.5 | 0.9526 | 0.01553 | -0.0405 | 61.3393
8.5 | 0.9423 | 0.02028 | -0.0222 | 46.4645
9 | 0.9419 | 0.02272 | -0.0145 | 41.4569
10 | 0.9632 | 0.02705 | -0.0032 | 35.6081
10.5 | 0.9798 | 0.02909 | 0.0012 | 33.6817
11 | 0.9928 | 0.03139 | 0.0059 | 31.6279
11.5 | 1.0151 | 0.0333 | 0.0092 | 30.4835
12 | 1.033 | 0.03553 | 0.0129 | 29.074
12.5 | 1.0528 | 0.03775 | 0.0161 | 27.8887
13 | 1.074 | 0.04046 | 0.0182 | 26.5447
14 | 1.1578 | 0.04713 | 0.012 | 24.5661
14.5 | 1.2063 | 0.05033 | 0.008 | 23.9678
15 | 1.2522 | 0.05353 | 0.0045 | 23.3925
17 | 1.324 | 0.06551 | 0.0131 | 20.2107
17.5 | 1.342 | 0.06874 | 0.0145 | 19.5228
18 | 1.3535 | 0.07257 | 0.0162 | 18.651
18.5 | 1.3671 | 0.07629 | 0.0174 | 17.9198
19 | 1.3745 | 0.08067 | 0.0187 | 17.0386
19.5 | 1.3785 | 0.08541 | 0.0198 | 16.1398
20 | 1.3768 | 0.09086 | 0.0208 | 15.153

## 55. Re 2M Mach 0.50 (1)
BIGFOIL.COM POLAR EXPORT
NACA67-720 a=0.6
NACA67-720 a=0.6 |  |  |  | Cl Max: | 1.804 | at alpha= | 9 | deg
JavaFoil+Calcfoil stall+Eppler ext transition |  |  |  | L/D Max: | 171.32 | at alpha= | 4.5 | deg
Re: | 2000000 |  |  | Cd Min: | 0.00571 | at alpha= | -1.5 | deg
Mach: | 0.5 |  |  | Cl=0 at alpha= | -5.1197 | deg
|  |  |  | @ Cl=0.1, Cd= | 0.0093894
|  |  |  | @ Cl=0.4, Cd= | 0.0086652
|  |  |  | @ Cl=0.6, Cd= | 0.0058442
alpha (deg) | Cl | Cd | Cm | Cl/Cd
-20 | -0.86 | 0.17986 | -0.039 | -4.779
-19.5 | -0.831 | 0.17429 | -0.039 | -4.767
-19 | -0.803 | 0.16681 | -0.04 | -4.812
-18.5 | -0.774 | 0.16448 | -0.041 | -4.706
-18 | -0.746 | 0.1609 | -0.042 | -4.634
-17.5 | -0.716 | 0.15274 | -0.042 | -4.689
-17 | -0.687 | 0.14528 | -0.042 | -4.728
-16.5 | -0.658 | 0.14019 | -0.042 | -4.694
-16 | -0.63 | 0.13708 | -0.043 | -4.593
-15.5 | -0.601 | 0.1312 | -0.044 | -4.58
-15 | -0.572 | 0.12711 | -0.045 | -4.502
-14.5 | -0.544 | 0.12765 | -0.045 | -4.258
-14 | -0.514 | 0.12064 | -0.044 | -4.258
-13.5 | -0.485 | 0.11429 | -0.044 | -4.241
-13 | -0.456 | 0.10982 | -0.045 | -4.151
-12.5 | -0.427 | 0.10535 | -0.046 | -4.055
-12 | -0.398 | 0.10202 | -0.047 | -3.905
-11.5 | -0.369 | 0.10054 | -0.046 | -3.672
-11 | -0.34 | 0.09213 | -0.045 | -3.69
-10.5 | -0.312 | 0.08884 | -0.049 | -3.509
-10 | -0.282 | 0.0895 | -0.047 | -3.155
-9.5 | -0.375 | 0.06794 | -0.054 | -5.526
-9 | -0.381 | 0.06077 | -0.057 | -6.264
-8.5 | -0.353 | 0.05382 | -0.062 | -6.551
-8 | -0.316 | 0.04556 | -0.072 | -6.941
-7.5 | -0.319 | 0.01178 | -0.11 | -27.064
-7 | -0.256 | 0.01123 | -0.112 | -22.826
-6.5 | -0.191 | 0.01071 | -0.114 | -17.823
-6 | -0.123 | 0.01028 | -0.116 | -11.96
-5.5 | -0.054 | 0.00989 | -0.118 | -5.411
-5 | 0.017 | 0.00964 | -0.119 | 1.784
-4.5 | 0.089 | 0.00942 | -0.121 | 9.433
-4 | 0.161 | 0.00922 | -0.123 | 17.465
-3.5 | 0.234 | 0.00903 | -0.125 | 25.903
-3 | 0.307 | 0.00885 | -0.127 | 34.672
-2.5 | 0.382 | 0.00868 | -0.129 | 44.039
-2 | 0.455 | 0.00862 | -0.131 | 52.832
-1.5 | 0.53 | 0.00571 | -0.133 | 92.76
-1 | 0.603 | 0.00585 | -0.135 | 103.105
-0.5 | 0.677 | 0.00598 | -0.137 | 113.141
0 | 0.737 | 0.00647 | -0.139 | 113.878
0.5 | 0.809 | 0.00663 | -0.14 | 122.018
1 | 0.88 | 0.00678 | -0.142 | 129.741
1.5 | 0.951 | 0.00697 | -0.144 | 136.383
2 | 1.022 | 0.00716 | -0.146 | 142.811
2.5 | 1.093 | 0.00735 | -0.148 | 148.751
3 | 1.164 | 0.00755 | -0.15 | 154.157
3.5 | 1.234 | 0.00776 | -0.152 | 159.054
4 | 1.305 | 0.00799 | -0.153 | 163.358
4.5 | 1.375 | 0.00803 | -0.155 | 171.32
5 | 1.423 | 0.00851 | -0.157 | 167.308
5.5 | 1.486 | 0.00901 | -0.159 | 164.962
6 | 1.547 | 0.00978 | -0.16 | 158.127
6.5 | 1.602 | 0.01234 | -0.162 | 129.86
7 | 1.656 | 0.01562 | -0.164 | 105.997
7.5 | 1.705 | 0.01978 | -0.165 | 86.195
8 | 1.749 | 0.02841 | -0.166 | 61.547
8.5 | 1.785 | 0.03074 | -0.168 | 58.084
9 | 1.804 | 0.0315 | -0.17 | 57.275
9.5 | 1.791 | 0.03336 | -0.171 | 53.685
10 | 1.729 | 0.03716 | -0.173 | 46.525
10.5 | 1.529 | 0.04103 | -0.174 | 37.26
11 | 1.093 | 0.04429 | -0.176 | 24.673
11.5 | 0.945 | 0.10027 | -0.088 | 9.423
12 | 0.97 | 0.10234 | -0.08 | 9.476
12.5 | 0.997 | 0.10465 | -0.081 | 9.527
13 | 1.027 | 0.11501 | -0.092 | 8.93
13.5 | 1.053 | 0.11594 | -0.09 | 9.085
14 | 1.081 | 0.12249 | -0.094 | 8.829

## 56. Re 2M Mach 0.50 (2)
BIGFOIL.COM POLAR EXPORT
NACA67-720 a=0.6
NACA67-720 a=0.6 |  |  |  | Cl Max: | 1.245 | at alpha= | 17.5 | deg
XFOIL ncrit=9 |  |  |  | L/D Max: | 62.0496 | at alpha= | 4 | deg
Re: | 2000000 |  |  | Cd Min: | 0.14716 | at alpha= | 20 | deg
Mach: | 0.5 |  |  | Cl=0 at alpha= | -7.5793 | deg
|  |  |  | @ Cl=0.1, Cd= | 0.11499
|  |  |  | @ Cl=0.4, Cd= | 0.009739
|  |  |  | @ Cl=0.6, Cd= | 0.010536
alpha (deg) | Cl | Cd | Cm | Cl/Cd
-15.5 | 0.1357 | 0.11499 | -0.2106 | 1.1801
-15 | 0.1425 | 0.10758 | -0.2144 | 1.3246
-14.5 | 0.1299 | 0.09762 | -0.2186 | 1.3307
-14 | 0.1375 | 0.09114 | -0.2219 | 1.5087
-13.5 | 0.1376 | 0.08401 | -0.2254 | 1.6379
-13 | 0.0951 | 0.0722 | -0.2302 | 1.3172
-12.5 | -0.0157 | 0.05408 | -0.2383 | -0.29031
-12 | -0.0956 | 0.03758 | -0.2486 | -2.5439
-11.5 | -0.148 | 0.03034 | -0.2462 | -4.878
-11 | -0.1962 | 0.02481 | -0.2385 | -7.9081
-10.5 | -0.1978 | 0.02193 | -0.2314 | -9.0196
-10 | -0.197 | 0.01914 | -0.2233 | -10.2926
-9.5 | -0.1794 | 0.01665 | -0.2164 | -10.7748
-9 | -0.1418 | 0.01501 | -0.2114 | -9.447
-8.5 | -0.0969 | 0.01386 | -0.2072 | -6.9913
-8 | -0.0446 | 0.0131 | -0.2041 | -3.4046
-7.5 | 0.0084 | 0.0124 | -0.2012 | 0.67742
-7 | 0.0611 | 0.01176 | -0.1985 | 5.1956
-6.5 | 0.1165 | 0.01136 | -0.1963 | 10.2553
-6 | 0.1682 | 0.011 | -0.1937 | 15.2909
-5.5 | 0.2197 | 0.0107 | -0.191 | 20.5327
-5 | 0.2696 | 0.01046 | -0.1882 | 25.7744
-4.5 | 0.3165 | 0.01015 | -0.1848 | 31.1823
-4 | 0.3643 | 0.00994 | -0.1817 | 36.6499
-3.5 | 0.4087 | 0.00969 | -0.1779 | 42.1775
-3 | 0.4486 | 0.00951 | -0.1733 | 47.1714
-2.5 | 0.4001 | 0.00966 | -0.1499 | 41.4182
-2 | 0.3669 | 0.00979 | -0.1299 | 37.477
-1.5 | 0.391 | 0.00957 | -0.1221 | 40.8568
-1 | 0.4027 | 0.0096 | -0.112 | 41.9479
-0.5 | 0.4083 | 0.00958 | -0.1009 | 42.62
0 | 0.4116 | 0.00837 | -0.0895 | 49.1756
0.5 | 0.4225 | 0.00869 | -0.0793 | 48.6191
1 | 0.4687 | 0.0091 | -0.0762 | 51.5055
1.5 | 0.5305 | 0.00922 | -0.0762 | 57.538
2 | 0.5572 | 0.01016 | -0.0695 | 54.8425
2.5 | 0.6061 | 0.01059 | -0.0671 | 57.2332
3 | 0.6564 | 0.01101 | -0.0652 | 59.6185
3.5 | 0.6963 | 0.01173 | -0.0614 | 59.3606
4 | 0.7508 | 0.0121 | -0.0602 | 62.0496
4.5 | 0.7898 | 0.0129 | -0.0563 | 61.2248
5 | 0.8238 | 0.01391 | -0.0516 | 59.2236
5.5 | 0.8586 | 0.01496 | -0.047 | 57.393
6 | 0.8968 | 0.01594 | -0.0431 | 56.261
6.5 | 0.92 | 0.01742 | -0.0367 | 52.8129
7 | 0.9245 | 0.01959 | -0.0276 | 47.1924
7.5 | 0.9273 | 0.02199 | -0.0187 | 42.1692
8 | 0.9425 | 0.02413 | -0.0119 | 39.0593
8.5 | 0.9429 | 0.02702 | -0.0035 | 34.8964
9 | 0.9515 | 0.02976 | 0.0033 | 31.9724
9.5 | 0.9578 | 0.0327 | 0.0101 | 29.2905
10 | 0.9679 | 0.03569 | 0.016 | 27.1196
10.5 | 0.984 | 0.03858 | 0.0208 | 25.5054
11 | 1.0017 | 0.04146 | 0.0252 | 24.1606
11.5 | 1.0154 | 0.04474 | 0.0297 | 22.6956
12 | 1.0324 | 0.04806 | 0.0335 | 21.4815
12.5 | 1.0462 | 0.05169 | 0.0373 | 20.2399
13 | 1.0573 | 0.05575 | 0.0408 | 18.965
13.5 | 1.0761 | 0.05944 | 0.0436 | 18.104
14.5 | 1.1222 | 0.06689 | 0.0477 | 16.7768
15 | 1.151 | 0.07182 | 0.0467 | 16.0262
15.5 | 1.1864 | 0.07753 | 0.0435 | 15.3025
16 | 1.2169 | 0.08384 | 0.0401 | 14.5146
16.5 | 1.2435 | 0.09044 | 0.0367 | 13.7494
17 | 1.2427 | 0.09593 | 0.0395 | 12.9542
17.5 | 1.245 | 0.10229 | 0.04 | 12.1713
18 | 1.2382 | 0.1098 | 0.0396 | 11.2769
18.5 | 1.2275 | 0.11803 | 0.0382 | 10.3999
19 | 1.2114 | 0.12714 | 0.0357 | 9.5281
19.5 | 1.193 | 0.13687 | 0.0321 | 8.7163
20 | 1.1733 | 0.14716 | 0.0275 | 7.973

## 57. Re 3M Mach 0.00 (1)
BIGFOIL.COM POLAR EXPORT
NACA67-720 a=0.6
NACA67-720 a=0.6 |  |  |  | Cl Max: | 1.914 | at alpha= | 14 | deg
JavaFoil+Calcfoil stall+Eppler ext transition |  |  |  | L/D Max: | 192.85 | at alpha= | 4.5 | deg
Re: | 3000000 |  |  | Cd Min: | 0.00451 | at alpha= | -2 | deg
Mach: | 0 |  |  | Cl=0 at alpha= | -5.121 | deg
|  |  |  | @ Cl=0.1, Cd= | 0.0077011
|  |  |  | @ Cl=0.4, Cd= | 0.00451
|  |  |  | @ Cl=0.6, Cd= | 0.0048054
alpha (deg) | Cl | Cd | Cm | Cl/Cd
-20 | -0.704 | 0.16367 | -0.034 | -4.303
-19.5 | -0.716 | 0.15484 | -0.034 | -4.624
-19 | -0.727 | 0.14784 | -0.035 | -4.914
-18.5 | -0.735 | 0.14203 | -0.036 | -5.175
-18 | -0.743 | 0.13386 | -0.037 | -5.547
-17.5 | -0.747 | 0.12816 | -0.038 | -5.831
-17 | -0.75 | 0.12071 | -0.04 | -6.217
-16.5 | -0.75 | 0.11725 | -0.04 | -6.397
-16 | -0.749 | 0.10777 | -0.043 | -6.953
-15.5 | -0.743 | 0.10345 | -0.043 | -7.186
-15 | -0.736 | 0.09583 | -0.045 | -7.683
-14.5 | -0.726 | 0.08951 | -0.047 | -8.108
-14 | -0.712 | 0.0837 | -0.049 | -8.507
-13.5 | -0.696 | 0.07734 | -0.051 | -8.994
-13 | -0.677 | 0.07042 | -0.054 | -9.615
-12.5 | -0.658 | 0.06171 | -0.058 | -10.664
-12 | -0.653 | 0.04282 | -0.068 | -15.254
-11.5 | -0.688 | 0.0156 | -0.082 | -44.099
-11 | -0.654 | 0.01343 | -0.085 | -48.704
-10.5 | -0.611 | 0.01267 | -0.086 | -48.247
-10 | -0.565 | 0.01191 | -0.088 | -47.447
-9.5 | -0.516 | 0.01119 | -0.09 | -46.093
-9 | -0.463 | 0.00993 | -0.092 | -46.632
-8.5 | -0.407 | 0.00958 | -0.093 | -42.501
-8 | -0.35 | 0.00928 | -0.095 | -37.677
-7.5 | -0.291 | 0.00901 | -0.097 | -32.279
-7 | -0.231 | 0.0087 | -0.098 | -26.56
-6.5 | -0.171 | 0.00844 | -0.1 | -20.205
-6 | -0.109 | 0.00827 | -0.102 | -13.194
-5.5 | -0.047 | 0.00807 | -0.103 | -5.857
-5 | 0.015 | 0.00791 | -0.105 | 1.914
-4.5 | 0.078 | 0.00775 | -0.107 | 10.054
-4 | 0.141 | 0.00761 | -0.108 | 18.553
-3.5 | 0.205 | 0.00745 | -0.11 | 27.449
-3 | 0.268 | 0.00733 | -0.111 | 36.555
-2.5 | 0.333 | 0.00723 | -0.113 | 46.099
-2 | 0.4 | 0.00451 | -0.116 | 88.669
-1.5 | 0.463 | 0.00459 | -0.117 | 100.882
-1 | 0.527 | 0.00468 | -0.119 | 112.567
-0.5 | 0.591 | 0.00475 | -0.12 | 124.397
0 | 0.643 | 0.00507 | -0.122 | 126.724
0.5 | 0.705 | 0.00516 | -0.123 | 136.728
1 | 0.767 | 0.00526 | -0.125 | 145.822
1.5 | 0.829 | 0.00534 | -0.127 | 155.226
2 | 0.891 | 0.00546 | -0.128 | 163.299
2.5 | 0.953 | 0.00556 | -0.13 | 171.305
3 | 1.015 | 0.00567 | -0.131 | 178.865
3.5 | 1.076 | 0.00579 | -0.133 | 185.907
4 | 1.138 | 0.00593 | -0.134 | 191.739
4.5 | 1.199 | 0.00622 | -0.136 | 192.85
5 | 1.247 | 0.0065 | -0.137 | 192.001
5.5 | 1.305 | 0.00699 | -0.139 | 186.538
6 | 1.36 | 0.00832 | -0.14 | 163.406
6.5 | 1.415 | 0.00945 | -0.141 | 149.772
7 | 1.468 | 0.01114 | -0.143 | 131.751
7.5 | 1.521 | 0.01312 | -0.144 | 115.875
8 | 1.572 | 0.01467 | -0.146 | 107.188
8.5 | 1.622 | 0.01732 | -0.147 | 93.662
9 | 1.668 | 0.02 | -0.148 | 83.372
9.5 | 1.709 | 0.02107 | -0.15 | 81.125
10 | 1.748 | 0.0219 | -0.151 | 79.826
10.5 | 1.784 | 0.02277 | -0.152 | 78.33
11 | 1.815 | 0.02366 | -0.154 | 76.707
11.5 | 1.843 | 0.02467 | -0.155 | 74.684
12 | 1.866 | 0.02639 | -0.156 | 70.709
12.5 | 1.884 | 0.02754 | -0.158 | 68.439
13 | 1.899 | 0.02867 | -0.159 | 66.227
13.5 | 1.909 | 0.03001 | -0.16 | 63.6
14 | 1.914 | 0.03124 | -0.161 | 61.258
14.5 | 1.914 | 0.03274 | -0.162 | 58.474
15 | 1.911 | 0.03412 | -0.164 | 56.002
15.5 | 1.902 | 0.03581 | -0.165 | 53.12
16 | 1.89 | 0.03706 | -0.166 | 50.992
16.5 | 1.873 | 0.03891 | -0.167 | 48.152
17 | 1.853 | 0.0406 | -0.168 | 45.652
17.5 | 1.83 | 0.04275 | -0.169 | 42.793
18 | 1.803 | 0.0447 | -0.17 | 40.328
18.5 | 1.773 | 0.04675 | -0.171 | 37.915
19 | 1.74 | 0.04896 | -0.172 | 35.528

## 58. Re 3M Mach 0.00 (2)
BIGFOIL.COM POLAR EXPORT
NACA67-720 a=0.6
NACA67-720 a=0.6 |  |  |  | Cl Max: | 1.4711 | at alpha= | 20 | deg
XFOIL ncrit=9 |  |  |  | L/D Max: | 148.004 | at alpha= | 2.5 | deg
Re: | 3000000 |  |  | Cd Min: | 0.07434 | at alpha= | 20 | deg
Mach: | 0 |  |  | Cl=0 at alpha= | -6.7638 | deg
|  |  |  | @ Cl=0.1, Cd= | 0.0079171
|  |  |  | @ Cl=0.4, Cd= | 0.0066125
|  |  |  | @ Cl=0.6, Cd= | 0.0044563
alpha (deg) | Cl | Cd | Cm | Cl/Cd
-20 | -0.8832 | 0.03511 | -0.1883 | -25.1552
-19.5 | -0.8948 | 0.03072 | -0.1869 | -29.1276
-19 | -0.8969 | 0.0275 | -0.1844 | -32.6145
-18.5 | -0.8942 | 0.02489 | -0.1813 | -35.9261
-18 | -0.876 | 0.02326 | -0.179 | -37.6612
-17.5 | -0.8617 | 0.0215 | -0.1759 | -40.0791
-17 | -0.8458 | 0.01987 | -0.1725 | -42.5667
-16.5 | -0.8293 | 0.0182 | -0.1689 | -45.5659
-16 | -0.8103 | 0.01664 | -0.1654 | -48.6959
-15.5 | -0.7785 | 0.01572 | -0.1632 | -49.5229
-15 | -0.7415 | 0.01504 | -0.1617 | -49.3019
-14.5 | -0.7052 | 0.0143 | -0.1599 | -49.3147
-14 | -0.6657 | 0.01369 | -0.1585 | -48.6267
-13.5 | -0.6247 | 0.01317 | -0.1573 | -47.4336
-13 | -0.5831 | 0.01261 | -0.156 | -46.2411
-12.5 | -0.5406 | 0.01211 | -0.1549 | -44.6408
-12 | -0.4969 | 0.01168 | -0.1539 | -42.5428
-11.5 | -0.4518 | 0.0113 | -0.1531 | -39.9823
-11 | -0.4071 | 0.01094 | -0.1521 | -37.2121
-10.5 | -0.3608 | 0.01055 | -0.1515 | -34.1991
-10 | -0.3129 | 0.01023 | -0.151 | -30.5865
-9.5 | -0.2656 | 0.00987 | -0.1504 | -26.9098
-9 | -0.2178 | 0.00954 | -0.1499 | -22.8302
-8.5 | -0.169 | 0.00927 | -0.1495 | -18.2309
-8 | -0.1202 | 0.009 | -0.1491 | -13.3556
-7.5 | -0.0722 | 0.00869 | -0.1485 | -8.3084
-7 | -0.0231 | 0.00845 | -0.1481 | -2.7337
-6.5 | 0.0258 | 0.00824 | -0.1476 | 3.1311
-6 | 0.0732 | 0.008 | -0.1468 | 9.15
-5.5 | 0.1217 | 0.00785 | -0.1462 | 15.5032
-5 | 0.169 | 0.00762 | -0.1453 | 22.1785
-4.5 | 0.2152 | 0.00745 | -0.1441 | 28.8859
-4 | 0.2591 | 0.00729 | -0.1424 | 35.5418
-3.5 | 0.3013 | 0.00715 | -0.1404 | 42.1399
-3 | 0.3455 | 0.00694 | -0.1387 | 49.7839
-2.5 | 0.3879 | 0.00669 | -0.1368 | 57.9821
-2 | 0.4285 | 0.00643 | -0.1345 | 66.6407
-1.5 | 0.4657 | 0.00609 | -0.1315 | 76.4696
-1 | 0.4936 | 0.00554 | -0.1265 | 89.0975
-0.5 | 0.5026 | 0.00442 | -0.1175 | 113.7104
0 | 0.552 | 0.00442 | -0.1169 | 124.8869
0.5 | 0.5958 | 0.00445 | -0.1149 | 133.8876
1 | 0.6359 | 0.00451 | -0.1122 | 140.9978
1.5 | 0.6723 | 0.00469 | -0.1088 | 143.3475
2 | 0.708 | 0.00488 | -0.1052 | 145.082
2.5 | 0.7489 | 0.00506 | -0.103 | 148.004
3 | 0.7846 | 0.00532 | -0.0997 | 147.4812
3.5 | 0.8199 | 0.00564 | -0.0965 | 145.3723
4 | 0.8488 | 0.0061 | -0.0919 | 139.1475
4.5 | 0.8868 | 0.00647 | -0.0894 | 137.0634
5.5 | 0.9304 | 0.00793 | -0.0781 | 117.3266
6 | 0.9482 | 0.00889 | -0.0719 | 106.6592
6.5 | 0.946 | 0.0105 | -0.0622 | 90.0952
7 | 0.9205 | 0.01302 | -0.0487 | 70.6989
8 | 0.9074 | 0.01737 | -0.0299 | 52.2395
8.5 | 0.913 | 0.01933 | -0.023 | 47.2323
9 | 0.925 | 0.02118 | -0.0175 | 43.6733
9.5 | 0.9435 | 0.02274 | -0.0131 | 41.4908
10 | 0.9579 | 0.02463 | -0.0083 | 38.8916
10.5 | 0.9792 | 0.02626 | -0.0048 | 37.2887
11 | 0.9944 | 0.02824 | -0.0005 | 35.2125
11.5 | 1.0191 | 0.02988 | 0.0022 | 34.1064
12 | 1.0427 | 0.03151 | 0.0051 | 33.0911
13 | 1.0835 | 0.0354 | 0.011 | 30.6073
13.5 | 1.1073 | 0.03729 | 0.0132 | 29.6943
14 | 1.154 | 0.03966 | 0.0098 | 29.0973
14.5 | 1.2067 | 0.04226 | 0.0048 | 28.5542
15 | 1.2606 | 0.04476 | -0.0002 | 28.1635
15.5 | 1.3092 | 0.04749 | -0.0045 | 27.5679
16 | 1.3539 | 0.05021 | -0.0081 | 26.9647
17.5 | 1.4074 | 0.05745 | -0.0011 | 24.4978
18 | 1.4283 | 0.06001 | 0.0001 | 23.801
18.5 | 1.444 | 0.06309 | 0.0015 | 22.8879
19 | 1.4573 | 0.06643 | 0.0028 | 21.9374
19.5 | 1.4676 | 0.07003 | 0.0041 | 20.9567
20 | 1.4711 | 0.07434 | 0.0057 | 19.7888

## 59. Re 3M Mach 0.10 (1)
BIGFOIL.COM POLAR EXPORT
NACA67-720 a=0.6
NACA67-720 a=0.6 |  |  |  | Cl Max: | 1.906 | at alpha= | 14 | deg
JavaFoil+Calcfoil stall+Eppler ext transition |  |  |  | L/D Max: | 191.778 | at alpha= | 4.5 | deg
Re: | 3000000 |  |  | Cd Min: | 0.00455 | at alpha= | -2 | deg
Mach: | 0.1 |  |  | Cl=0 at alpha= | -5.121 | deg
|  |  |  | @ Cl=0.1, Cd= | 0.0077284
|  |  |  | @ Cl=0.4, Cd= | 0.0046315
|  |  |  | @ Cl=0.6, Cd= | 0.0047969
alpha (deg) | Cl | Cd | Cm | Cl/Cd
-20 | -0.661 | 0.16554 | -0.033 | -3.994
-19.5 | -0.677 | 0.15837 | -0.034 | -4.272
-19 | -0.69 | 0.15057 | -0.035 | -4.585
-18.5 | -0.702 | 0.14508 | -0.036 | -4.84
-18 | -0.713 | 0.1382 | -0.037 | -5.156
-17.5 | -0.721 | 0.12963 | -0.038 | -5.565
-17 | -0.727 | 0.12329 | -0.039 | -5.9
-16.5 | -0.73 | 0.11889 | -0.04 | -6.14
-16 | -0.732 | 0.10971 | -0.042 | -6.668
-15.5 | -0.729 | 0.1043 | -0.043 | -6.991
-15 | -0.724 | 0.09741 | -0.045 | -7.431
-14.5 | -0.715 | 0.0914 | -0.046 | -7.825
-14 | -0.704 | 0.08537 | -0.048 | -8.244
-13.5 | -0.689 | 0.07919 | -0.05 | -8.697
-13 | -0.671 | 0.07281 | -0.053 | -9.212
-12.5 | -0.652 | 0.06511 | -0.057 | -10.006
-12 | -0.636 | 0.05275 | -0.063 | -12.061
-11.5 | -0.687 | 0.01582 | -0.082 | -43.416
-11 | -0.653 | 0.01373 | -0.085 | -47.6
-10.5 | -0.612 | 0.01287 | -0.087 | -47.524
-10 | -0.566 | 0.01196 | -0.089 | -47.36
-9.5 | -0.517 | 0.01131 | -0.09 | -45.698
-9 | -0.465 | 0.00999 | -0.092 | -46.514
-8.5 | -0.409 | 0.00965 | -0.094 | -42.325
-8 | -0.351 | 0.00932 | -0.096 | -37.663
-7.5 | -0.292 | 0.00906 | -0.097 | -32.25
-7 | -0.232 | 0.00876 | -0.099 | -26.51
-6.5 | -0.171 | 0.00847 | -0.101 | -20.219
-6 | -0.11 | 0.00831 | -0.102 | -13.192
-5.5 | -0.047 | 0.00813 | -0.104 | -5.842
-5 | 0.015 | 0.00793 | -0.105 | 1.918
-4.5 | 0.078 | 0.00778 | -0.107 | 10.071
-4 | 0.142 | 0.00763 | -0.109 | 18.588
-3.5 | 0.205 | 0.00747 | -0.11 | 27.505
-3 | 0.269 | 0.00736 | -0.112 | 36.609
-2.5 | 0.335 | 0.00728 | -0.114 | 45.979
-2 | 0.402 | 0.00455 | -0.116 | 88.18
-1.5 | 0.466 | 0.0046 | -0.118 | 101.331
-1 | 0.53 | 0.0047 | -0.119 | 112.796
-0.5 | 0.594 | 0.00476 | -0.121 | 124.886
0 | 0.646 | 0.00508 | -0.122 | 127.107
0.5 | 0.708 | 0.00519 | -0.124 | 136.434
1 | 0.771 | 0.00527 | -0.126 | 146.164
1.5 | 0.833 | 0.00538 | -0.127 | 154.727
2 | 0.895 | 0.00547 | -0.129 | 163.575
2.5 | 0.957 | 0.0056 | -0.13 | 170.822
3 | 1.019 | 0.00573 | -0.132 | 177.917
3.5 | 1.081 | 0.00583 | -0.133 | 185.325
4 | 1.143 | 0.00598 | -0.135 | 191.128
4.5 | 1.204 | 0.00628 | -0.136 | 191.778
5 | 1.253 | 0.00657 | -0.138 | 190.871
5.5 | 1.311 | 0.00706 | -0.139 | 185.621
6 | 1.366 | 0.00856 | -0.141 | 159.66
6.5 | 1.421 | 0.0096 | -0.142 | 147.997
7 | 1.475 | 0.01129 | -0.143 | 130.606
7.5 | 1.527 | 0.0133 | -0.145 | 114.827
8 | 1.579 | 0.01491 | -0.146 | 105.911
8.5 | 1.628 | 0.01748 | -0.148 | 93.134
9 | 1.674 | 0.02026 | -0.149 | 82.637
9.5 | 1.716 | 0.02133 | -0.15 | 80.441
10 | 1.754 | 0.02218 | -0.152 | 79.078
10.5 | 1.788 | 0.0231 | -0.153 | 77.439
11 | 1.819 | 0.02402 | -0.154 | 75.72
11.5 | 1.845 | 0.02495 | -0.156 | 73.949
12 | 1.867 | 0.02669 | -0.157 | 69.94
12.5 | 1.884 | 0.02788 | -0.158 | 67.551
13 | 1.896 | 0.02906 | -0.16 | 65.236
13.5 | 1.903 | 0.03042 | -0.161 | 62.568
14 | 1.906 | 0.03191 | -0.162 | 59.73
14.5 | 1.903 | 0.03331 | -0.163 | 57.127
15 | 1.896 | 0.03477 | -0.164 | 54.521
15.5 | 1.883 | 0.03643 | -0.166 | 51.707
16 | 1.867 | 0.03811 | -0.167 | 48.985
16.5 | 1.846 | 0.03989 | -0.168 | 46.273
17 | 1.821 | 0.04183 | -0.169 | 43.526
17.5 | 1.792 | 0.04383 | -0.17 | 40.893
18 | 1.76 | 0.04599 | -0.171 | 38.272
18.5 | 1.725 | 0.04794 | -0.172 | 35.978
19 | 1.686 | 0.05069 | -0.173 | 33.267

## 60. Re 3M Mach 0.10 (2)
BIGFOIL.COM POLAR EXPORT
NACA67-720 a=0.6
NACA67-720 a=0.6 |  |  |  | Cl Max: | 1.4636 | at alpha= | 20 | deg
XFOIL ncrit=9 |  |  |  | L/D Max: | 145.789 | at alpha= | 2.5 | deg
Re: | 3000000 |  |  | Cd Min: | 0.07649 | at alpha= | 20 | deg
Mach: | 0.1 |  |  | Cl=0 at alpha= | -6.7923 | deg
|  |  |  | @ Cl=0.1, Cd= | 0.0079631
|  |  |  | @ Cl=0.4, Cd= | 0.0066697
|  |  |  | @ Cl=0.6, Cd= | 0.0044883
alpha (deg) | Cl | Cd | Cm | Cl/Cd
-20 | -0.8375 | 0.04008 | -0.1913 | -20.8957
-19.5 | -0.8643 | 0.03365 | -0.1914 | -25.685
-19 | -0.8747 | 0.02954 | -0.1893 | -29.6107
-18.5 | -0.8776 | 0.0264 | -0.1863 | -33.2424
-18 | -0.8626 | 0.02449 | -0.1839 | -35.2225
-17.5 | -0.8518 | 0.02247 | -0.1805 | -37.9083
-17 | -0.8349 | 0.02084 | -0.1773 | -40.0624
-16.5 | -0.8151 | 0.01931 | -0.1742 | -42.2113
-16 | -0.8085 | 0.0171 | -0.1691 | -47.2807
-15.5 | -0.7786 | 0.01606 | -0.1666 | -48.4807
-15 | -0.7424 | 0.0153 | -0.1648 | -48.5229
-14.5 | -0.7056 | 0.01458 | -0.1629 | -48.3951
-14 | -0.6667 | 0.0139 | -0.1613 | -47.964
-13.5 | -0.6257 | 0.01334 | -0.1599 | -46.904
-13 | -0.5836 | 0.01281 | -0.1586 | -45.5582
-12.5 | -0.5411 | 0.01226 | -0.1573 | -44.1354
-12 | -0.4974 | 0.0118 | -0.1561 | -42.1525
-11.5 | -0.4524 | 0.01141 | -0.1552 | -39.6494
-11 | -0.4067 | 0.01104 | -0.1542 | -36.8388
-10.5 | -0.3604 | 0.01063 | -0.1534 | -33.904
-10 | -0.3125 | 0.0103 | -0.1529 | -30.3398
-9.5 | -0.2644 | 0.00995 | -0.1523 | -26.5729
-9 | -0.2164 | 0.0096 | -0.1517 | -22.5417
-8.5 | -0.1674 | 0.00932 | -0.1512 | -17.9614
-8 | -0.1179 | 0.00907 | -0.1508 | -12.9989
-7.5 | -0.0698 | 0.00873 | -0.1502 | -7.9954
-7 | -0.0206 | 0.00849 | -0.1497 | -2.4264
-6.5 | 0.029 | 0.0083 | -0.1492 | 3.494
-6 | 0.0766 | 0.00804 | -0.1484 | 9.5274
-5.5 | 0.1253 | 0.00788 | -0.1477 | 15.901
-5 | 0.1731 | 0.00765 | -0.1469 | 22.6275
-4.5 | 0.2197 | 0.00747 | -0.1457 | 29.411
-4 | 0.2642 | 0.00731 | -0.1441 | 36.1423
-3.5 | 0.3063 | 0.00717 | -0.1419 | 42.7197
-3 | 0.3493 | 0.00697 | -0.14 | 50.1148
-2.5 | 0.3914 | 0.00672 | -0.1378 | 58.244
-2 | 0.4324 | 0.00648 | -0.1355 | 66.7284
-1.5 | 0.4687 | 0.00613 | -0.1323 | 76.46
-1 | 0.4965 | 0.00558 | -0.1272 | 88.9785
0 | 0.5505 | 0.00444 | -0.1165 | 123.9865
0.5 | 0.5962 | 0.00448 | -0.1149 | 133.0804
1 | 0.6327 | 0.00456 | -0.1114 | 138.75
1.5 | 0.6707 | 0.00475 | -0.1082 | 141.2
2.5 | 0.7479 | 0.00513 | -0.1025 | 145.7895
3 | 0.7827 | 0.00542 | -0.0989 | 144.4096
3.5 | 0.8189 | 0.00574 | -0.0958 | 142.6655
4 | 0.8467 | 0.00623 | -0.091 | 135.9069
4.5 | 0.8861 | 0.00658 | -0.0887 | 134.6657
5.5 | 0.9303 | 0.00808 | -0.0774 | 115.1361
6 | 0.9468 | 0.00909 | -0.071 | 104.1584
6.5 | 0.9457 | 0.01069 | -0.0614 | 88.4659
7 | 0.9206 | 0.01324 | -0.048 | 69.5317
7.5 | 0.9124 | 0.01545 | -0.0381 | 59.055
8 | 0.9078 | 0.01763 | -0.0292 | 51.4918
8.5 | 0.9139 | 0.01956 | -0.0223 | 46.7229
9 | 0.925 | 0.02147 | -0.0166 | 43.0834
9.5 | 0.9439 | 0.02305 | -0.0123 | 40.9501
10 | 0.9577 | 0.025 | -0.0074 | 38.308
10.5 | 0.98 | 0.02661 | -0.0039 | 36.8283
11 | 0.9942 | 0.02867 | 0.0005 | 34.6774
11.5 | 1.0195 | 0.0303 | 0.0032 | 33.6469
12 | 1.0417 | 0.03206 | 0.0062 | 32.4922
12.5 | 1.0668 | 0.03379 | 0.0087 | 31.5715
13 | 1.0821 | 0.03606 | 0.0123 | 30.0083
13.5 | 1.1069 | 0.03787 | 0.0145 | 29.2289
14 | 1.1503 | 0.04037 | 0.0117 | 28.4939
14.5 | 1.2046 | 0.04289 | 0.0066 | 28.0858
15 | 1.2578 | 0.0455 | 0.0017 | 27.644
15.5 | 1.3066 | 0.04832 | -0.0026 | 27.0406
16 | 1.3521 | 0.0511 | -0.0062 | 26.4599
17.5 | 1.4057 | 0.05865 | 0.0006 | 23.9676
18 | 1.4251 | 0.06146 | 0.0019 | 23.1874
18.5 | 1.4415 | 0.06452 | 0.0032 | 22.3419
19 | 1.4527 | 0.06809 | 0.0047 | 21.335
20 | 1.4636 | 0.07649 | 0.0076 | 19.1345

## 61. Re 3M Mach 0.25 (1)
BIGFOIL.COM POLAR EXPORT
NACA67-720 a=0.6
NACA67-720 a=0.6 |  |  |  | Cl Max: | 1.865 | at alpha= | 12.5 | deg
JavaFoil+Calcfoil stall+Eppler ext transition |  |  |  | L/D Max: | 189.642 | at alpha= | 4.5 | deg
Re: | 3000000 |  |  | Cd Min: | 0.00441 | at alpha= | -2 | deg
Mach: | 0.25 |  |  | Cl=0 at alpha= | -5.1231 | deg
|  |  |  | @ Cl=0.1, Cd= | 0.0079015
|  |  |  | @ Cl=0.4, Cd= | 0.0049377
|  |  |  | @ Cl=0.6, Cd= | 0.0048777
alpha (deg) | Cl | Cd | Cm | Cl/Cd
-19 | -0.353 | 0.17443 | -0.034 | -2.026
-18.5 | -0.402 | 0.16334 | -0.035 | -2.463
-18 | -0.447 | 0.15262 | -0.036 | -2.928
-17.5 | -0.487 | 0.14313 | -0.037 | -3.406
-17 | -0.524 | 0.13657 | -0.038 | -3.834
-16.5 | -0.556 | 0.12909 | -0.039 | -4.304
-16 | -0.583 | 0.11938 | -0.04 | -4.88
-15.5 | -0.605 | 0.11326 | -0.041 | -5.338
-15 | -0.621 | 0.10647 | -0.043 | -5.833
-14.5 | -0.632 | 0.10041 | -0.044 | -6.292
-14 | -0.636 | 0.09564 | -0.045 | -6.654
-13.5 | -0.635 | 0.08873 | -0.047 | -7.161
-13 | -0.63 | 0.08182 | -0.049 | -7.698
-12.5 | -0.618 | 0.07562 | -0.052 | -8.175
-12 | -0.6 | 0.07087 | -0.053 | -8.471
-11.5 | -0.582 | 0.06233 | -0.058 | -9.33
-11 | -0.558 | 0.05472 | -0.063 | -10.197
-10.5 | -0.605 | 0.01529 | -0.088 | -39.566
-10 | -0.569 | 0.01284 | -0.091 | -44.362
-9.5 | -0.523 | 0.012 | -0.092 | -43.58
-9 | -0.471 | 0.01125 | -0.094 | -41.873
-8.5 | -0.416 | 0.00998 | -0.096 | -41.694
-8 | -0.358 | 0.00961 | -0.098 | -37.28
-7.5 | -0.298 | 0.00936 | -0.1 | -31.894
-7 | -0.237 | 0.00903 | -0.101 | -26.294
-6.5 | -0.175 | 0.00876 | -0.103 | -20.007
-6 | -0.112 | 0.0085 | -0.105 | -13.208
-5.5 | -0.049 | 0.00831 | -0.106 | -5.852
-5 | 0.016 | 0.00812 | -0.108 | 1.921
-4.5 | 0.08 | 0.00796 | -0.11 | 10.086
-4 | 0.145 | 0.00777 | -0.111 | 18.705
-3.5 | 0.211 | 0.00764 | -0.113 | 27.591
-3 | 0.276 | 0.00751 | -0.115 | 36.798
-2.5 | 0.344 | 0.0074 | -0.117 | 46.446
-2 | 0.412 | 0.00441 | -0.119 | 93.491
-1.5 | 0.479 | 0.00474 | -0.121 | 100.897
-1 | 0.545 | 0.00481 | -0.122 | 113.329
-0.5 | 0.61 | 0.00489 | -0.124 | 124.948
0 | 0.663 | 0.00524 | -0.126 | 126.422
0.5 | 0.727 | 0.00535 | -0.127 | 135.887
1 | 0.791 | 0.00544 | -0.129 | 145.446
1.5 | 0.855 | 0.00556 | -0.131 | 153.75
2 | 0.919 | 0.00567 | -0.132 | 162.05
2.5 | 0.983 | 0.0058 | -0.134 | 169.475
3 | 1.047 | 0.00592 | -0.135 | 176.745
3.5 | 1.11 | 0.00603 | -0.137 | 184.198
4 | 1.173 | 0.0062 | -0.139 | 189.25
4.5 | 1.236 | 0.00652 | -0.14 | 189.642
5 | 1.285 | 0.00683 | -0.142 | 188.34
5.5 | 1.344 | 0.00753 | -0.143 | 178.562
6 | 1.4 | 0.00908 | -0.144 | 154.2
6.5 | 1.455 | 0.01094 | -0.146 | 133.003
7 | 1.51 | 0.01202 | -0.147 | 125.609
7.5 | 1.563 | 0.01441 | -0.149 | 108.514
8 | 1.615 | 0.01617 | -0.15 | 99.858
8.5 | 1.664 | 0.0188 | -0.151 | 88.499
9 | 1.708 | 0.02191 | -0.153 | 77.976
9.5 | 1.747 | 0.0228 | -0.154 | 76.633
10 | 1.781 | 0.02375 | -0.156 | 75.017
10.5 | 1.811 | 0.02472 | -0.157 | 73.24
11 | 1.834 | 0.02584 | -0.159 | 70.992
11.5 | 1.851 | 0.02773 | -0.16 | 66.746
12 | 1.862 | 0.02906 | -0.161 | 64.052
12.5 | 1.865 | 0.03051 | -0.162 | 61.109
13 | 1.86 | 0.03207 | -0.164 | 58.012
13.5 | 1.849 | 0.03365 | -0.165 | 54.936
14 | 1.828 | 0.03518 | -0.166 | 51.97
14.5 | 1.8 | 0.03715 | -0.167 | 48.454
15 | 1.764 | 0.03907 | -0.169 | 45.155
15.5 | 1.72 | 0.04137 | -0.17 | 41.575
16 | 1.668 | 0.04368 | -0.171 | 38.177
16.5 | 1.608 | 0.04607 | -0.172 | 34.897
17 | 1.541 | 0.04916 | -0.173 | 31.34
17.5 | 1.467 | 0.0524 | -0.174 | 27.997

## 62. Re 3M Mach 0.25 (2)
BIGFOIL.COM POLAR EXPORT
NACA67-720 a=0.6
NACA67-720 a=0.6 |  |  |  | Cl Max: | 1.4287 | at alpha= | 19.5 | deg
XFOIL ncrit=9 |  |  |  | L/D Max: | 131.032 | at alpha= | 2.5 | deg
Re: | 3000000 |  |  | Cd Min: | 0.12896 | at alpha= | -20 | deg
Mach: | 0.25 |  |  | Cl=0 at alpha= | -6.9382 | deg
|  |  |  | @ Cl=0.1, Cd= | 0.0082822
|  |  |  | @ Cl=0.4, Cd= | 0.0069749
|  |  |  | @ Cl=0.6, Cd= | 0.0048074
alpha (deg) | Cl | Cd | Cm | Cl/Cd
-20 | -0.2238 | 0.12896 | -0.1596 | -1.7354
-19.5 | -0.287 | 0.11108 | -0.1686 | -2.5837
-19 | -0.6303 | 0.05874 | -0.196 | -10.7303
-18.5 | -0.7146 | 0.04245 | -0.2058 | -16.8339
-18 | -0.737 | 0.03567 | -0.2074 | -20.6616
-17.5 | -0.7574 | 0.03053 | -0.2056 | -24.8084
-17 | -0.7709 | 0.02662 | -0.2018 | -28.9594
-16.5 | -0.7696 | 0.02378 | -0.1976 | -32.3633
-16 | -0.7577 | 0.02165 | -0.1935 | -34.9977
-15.5 | -0.7416 | 0.01977 | -0.1893 | -37.5114
-14.5 | -0.7046 | 0.01622 | -0.1803 | -43.4402
-14 | -0.6686 | 0.01526 | -0.1774 | -43.8139
-13.5 | -0.629 | 0.01447 | -0.175 | -43.4692
-13 | -0.587 | 0.01376 | -0.1728 | -42.6599
-12.5 | -0.5435 | 0.01316 | -0.1708 | -41.2994
-12 | -0.4991 | 0.01258 | -0.1689 | -39.6741
-11.5 | -0.4537 | 0.01208 | -0.1672 | -37.5579
-11 | -0.4061 | 0.01162 | -0.1658 | -34.9484
-10.5 | -0.3575 | 0.01116 | -0.1645 | -32.0341
-10 | -0.3087 | 0.01071 | -0.1634 | -28.8235
-9.5 | -0.2587 | 0.01036 | -0.1625 | -24.971
-9 | -0.209 | 0.00997 | -0.1615 | -20.9629
-8.5 | -0.1584 | 0.00962 | -0.1607 | -16.4657
-8 | -0.1073 | 0.00933 | -0.16 | -11.5005
-7.5 | -0.0571 | 0.00901 | -0.1592 | -6.3374
-7 | -0.0063 | 0.00874 | -0.1584 | -0.72082
-6.5 | 0.0447 | 0.00853 | -0.1578 | 5.2403
-6 | 0.0944 | 0.00831 | -0.1569 | 11.3598
-5.5 | 0.1447 | 0.00806 | -0.1561 | 17.9529
-5 | 0.1949 | 0.00786 | -0.1553 | 24.7964
-4.5 | 0.2431 | 0.00762 | -0.1541 | 31.9029
-4 | 0.2909 | 0.00743 | -0.1528 | 39.1521
-3.5 | 0.3358 | 0.00727 | -0.1508 | 46.1898
-3 | 0.3746 | 0.00712 | -0.1475 | 52.6124
-2 | 0.4516 | 0.00668 | -0.141 | 67.6048
-1.5 | 0.4844 | 0.00634 | -0.1366 | 76.4038
-1 | 0.5089 | 0.00584 | -0.1304 | 87.1404
-0.5 | 0.5192 | 0.00512 | -0.1212 | 101.4062
0 | 0.5395 | 0.0046 | -0.1139 | 117.2826
0.5 | 0.5782 | 0.00472 | -0.1106 | 122.5
1 | 0.6181 | 0.00488 | -0.1075 | 126.6598
1.5 | 0.658 | 0.0051 | -0.1045 | 129.0196
2 | 0.698 | 0.00534 | -0.1015 | 130.7116
2.5 | 0.7364 | 0.00562 | -0.0984 | 131.032
3 | 0.7757 | 0.00593 | -0.0955 | 130.8094
3.5 | 0.8096 | 0.00636 | -0.0916 | 127.2956
4 | 0.8419 | 0.00687 | -0.0874 | 122.5473
4.5 | 0.8708 | 0.00749 | -0.0827 | 116.2617
5 | 0.9068 | 0.00805 | -0.0794 | 112.646
5.5 | 0.9252 | 0.00904 | -0.0729 | 102.3451
6 | 0.9385 | 0.01026 | -0.0656 | 91.4717
6.5 | 0.9414 | 0.01188 | -0.0566 | 79.2424
7 | 0.9246 | 0.01425 | -0.0446 | 64.8842
7.5 | 0.916 | 0.01659 | -0.0345 | 55.214
8 | 0.9159 | 0.01876 | -0.0262 | 48.822
8.5 | 0.9155 | 0.02107 | -0.0181 | 43.4504
9 | 0.9267 | 0.02307 | -0.0123 | 40.1691
9.5 | 0.9432 | 0.02495 | -0.0074 | 37.8036
10 | 0.9576 | 0.02698 | -0.0024 | 35.493
10.5 | 0.9804 | 0.02876 | 0.0011 | 34.089
11 | 0.9954 | 0.03097 | 0.0055 | 32.1408
11.5 | 1.0202 | 0.03276 | 0.0085 | 31.1416
12 | 1.042 | 0.03482 | 0.0117 | 29.9253
12.5 | 1.0649 | 0.03685 | 0.0146 | 28.8982
13 | 1.0809 | 0.03934 | 0.0182 | 27.4759
13.5 | 1.1057 | 0.04136 | 0.0206 | 26.7336
15 | 1.2389 | 0.04974 | 0.0125 | 24.9075
15.5 | 1.2917 | 0.05274 | 0.008 | 24.4918
16 | 1.3343 | 0.05638 | 0.0044 | 23.6662
16.5 | 1.3592 | 0.05915 | 0.0059 | 22.9789
17 | 1.3772 | 0.06229 | 0.0077 | 22.1095
17.5 | 1.3956 | 0.0655 | 0.0093 | 21.3069
18 | 1.4097 | 0.0691 | 0.0109 | 20.4009
18.5 | 1.4205 | 0.07301 | 0.0125 | 19.4562
19 | 1.4237 | 0.07775 | 0.0142 | 18.3113
19.5 | 1.4287 | 0.08241 | 0.0155 | 17.3365
20 | 1.4281 | 0.08762 | 0.0167 | 16.2988

## 63. Re 3M Mach 0.50 (1)
BIGFOIL.COM POLAR EXPORT
NACA67-720 a=0.6
NACA67-720 a=0.6 |  |  |  | Cl Max: | 1.806 | at alpha= | 9 | deg
JavaFoil+Calcfoil stall+Eppler ext transition |  |  |  | L/D Max: | 179.913 | at alpha= | 3.5 | deg
Re: | 3000000 |  |  | Cd Min: | 0.00519 | at alpha= | -1.5 | deg
Mach: | 0.5 |  |  | Cl=0 at alpha= | -5.1197 | deg
|  |  |  | @ Cl=0.1, Cd= | 0.008714
|  |  |  | @ Cl=0.4, Cd= | 0.0081044
|  |  |  | @ Cl=0.6, Cd= | 0.0053018
alpha (deg) | Cl | Cd | Cm | Cl/Cd
-20 | -0.86 | 0.17132 | -0.039 | -5.021
-19.5 | -0.831 | 0.1665 | -0.04 | -4.994
-19 | -0.803 | 0.15684 | -0.04 | -5.12
-18.5 | -0.774 | 0.15575 | -0.041 | -4.972
-18 | -0.746 | 0.15248 | -0.042 | -4.892
-17.5 | -0.717 | 0.14537 | -0.042 | -4.932
-17 | -0.687 | 0.13824 | -0.042 | -4.973
-16.5 | -0.658 | 0.13332 | -0.042 | -4.938
-16 | -0.63 | 0.12988 | -0.043 | -4.849
-15.5 | -0.601 | 0.12454 | -0.044 | -4.827
-15 | -0.572 | 0.12053 | -0.045 | -4.75
-14.5 | -0.544 | 0.11991 | -0.046 | -4.536
-14 | -0.514 | 0.11237 | -0.044 | -4.573
-13.5 | -0.485 | 0.10622 | -0.045 | -4.566
-13 | -0.456 | 0.10469 | -0.046 | -4.358
-12.5 | -0.427 | 0.09988 | -0.047 | -4.28
-12 | -0.399 | 0.09676 | -0.048 | -4.12
-11.5 | -0.369 | 0.09315 | -0.047 | -3.967
-11 | -0.34 | 0.08735 | -0.046 | -3.895
-10.5 | -0.312 | 0.08446 | -0.049 | -3.692
-10 | -0.282 | 0.08712 | -0.048 | -3.242
-9.5 | -0.376 | 0.06593 | -0.055 | -5.698
-9 | -0.381 | 0.05922 | -0.058 | -6.43
-8.5 | -0.354 | 0.05178 | -0.065 | -6.832
-8 | -0.323 | 0.03888 | -0.081 | -8.3
-7.5 | -0.319 | 0.01083 | -0.11 | -29.482
-7 | -0.257 | 0.01033 | -0.112 | -24.84
-6.5 | -0.191 | 0.00991 | -0.114 | -19.286
-6 | -0.123 | 0.00954 | -0.116 | -12.908
-5.5 | -0.054 | 0.00917 | -0.118 | -5.846
-5 | 0.017 | 0.00893 | -0.12 | 1.929
-4.5 | 0.089 | 0.00874 | -0.122 | 10.177
-4 | 0.161 | 0.00857 | -0.124 | 18.812
-3.5 | 0.234 | 0.00843 | -0.125 | 27.785
-3 | 0.307 | 0.00827 | -0.127 | 37.129
-2.5 | 0.383 | 0.00813 | -0.129 | 47.079
-2 | 0.456 | 0.00802 | -0.131 | 56.854
-1.5 | 0.532 | 0.00519 | -0.134 | 102.509
-1 | 0.605 | 0.00531 | -0.135 | 114.076
-0.5 | 0.679 | 0.00541 | -0.137 | 125.477
0 | 0.738 | 0.00587 | -0.139 | 125.759
0.5 | 0.81 | 0.006 | -0.141 | 135.06
1 | 0.881 | 0.00588 | -0.143 | 149.764
1.5 | 0.952 | 0.00605 | -0.145 | 157.486
2 | 1.024 | 0.00633 | -0.147 | 161.826
2.5 | 1.095 | 0.00649 | -0.149 | 168.716
3 | 1.165 | 0.00668 | -0.15 | 174.603
3.5 | 1.236 | 0.00687 | -0.152 | 179.913
4 | 1.307 | 0.00731 | -0.154 | 178.641
4.5 | 1.377 | 0.00776 | -0.156 | 177.337
5 | 1.425 | 0.00828 | -0.157 | 172.1
5.5 | 1.486 | 0.01049 | -0.159 | 141.7
6 | 1.545 | 0.01296 | -0.16 | 119.169
6.5 | 1.602 | 0.01449 | -0.162 | 110.602
7 | 1.656 | 0.01809 | -0.164 | 91.512
7.5 | 1.706 | 0.02202 | -0.165 | 77.463
8 | 1.751 | 0.02652 | -0.167 | 66.02
8.5 | 1.787 | 0.02862 | -0.168 | 62.447
9 | 1.806 | 0.02937 | -0.17 | 61.49
9.5 | 1.793 | 0.03115 | -0.171 | 57.553
10 | 1.731 | 0.03477 | -0.173 | 49.781
10.5 | 1.53 | 0.03829 | -0.174 | 39.964
11 | 1.094 | 0.0415 | -0.176 | 26.364
11.5 | 0.946 | 0.09592 | -0.093 | 9.866
12 | 0.97 | 0.09604 | -0.081 | 10.101
12.5 | 0.997 | 0.09972 | -0.082 | 10.001
13 | 1.03 | 0.10817 | -0.099 | 9.524
13.5 | 1.054 | 0.10934 | -0.092 | 9.638
14 | 1.084 | 0.11564 | -0.1 | 9.375

## 64. Re 3M Mach 0.50 (2)
BIGFOIL.COM POLAR EXPORT
NACA67-720 a=0.6
NACA67-720 a=0.6 |  |  |  | Cl Max: | 1.3194 | at alpha= | 18 | deg
XFOIL ncrit=9 |  |  |  | L/D Max: | 76.2815 | at alpha= | 2.5 | deg
Re: | 3000000 |  |  | Cd Min: | 0.1417 | at alpha= | 20 | deg
Mach: | 0.5 |  |  | Cl=0 at alpha= | -7.4634 | deg
|  |  |  | @ Cl=0.1, Cd= | 0.0098023
|  |  |  | @ Cl=0.4, Cd= | 0.0083805
|  |  |  | @ Cl=0.6, Cd= | 0.0079782
alpha (deg) | Cl | Cd | Cm | Cl/Cd
-16 | 0.0949 | 0.11463 | -0.2104 | 0.82788
-15.5 | 0.0772 | 0.10386 | -0.2153 | 0.74331
-15 | 0.0904 | 0.09781 | -0.2189 | 0.92424
-14.5 | 0.0811 | 0.08907 | -0.2232 | 0.91052
-14 | -0.0065 | 0.07248 | -0.2312 | -0.08968
-13.5 | -0.0771 | 0.05906 | -0.2381 | -1.3055
-13 | -0.1402 | 0.04466 | -0.2467 | -3.1393
-12.5 | -0.1832 | 0.03481 | -0.2518 | -5.2629
-12 | -0.2281 | 0.02854 | -0.2484 | -7.9923
-11.5 | -0.2694 | 0.02351 | -0.2408 | -11.459
-11 | -0.2816 | 0.02003 | -0.2326 | -14.0589
-10.5 | -0.275 | 0.0173 | -0.2249 | -15.896
-10 | -0.258 | 0.01483 | -0.2175 | -17.3972
-9.5 | -0.2193 | 0.01329 | -0.2121 | -16.5011
-9 | -0.1682 | 0.01238 | -0.2083 | -13.5864
-8.5 | -0.1149 | 0.01163 | -0.205 | -9.8796
-8 | -0.0609 | 0.01104 | -0.2019 | -5.5163
-7.5 | -0.0042 | 0.01057 | -0.1995 | -0.39735
-7 | 0.0532 | 0.01017 | -0.1974 | 5.2311
-6.5 | 0.1092 | 0.00973 | -0.1953 | 11.223
-6 | 0.1665 | 0.00942 | -0.1935 | 17.6752
-5.5 | 0.2228 | 0.00912 | -0.1918 | 24.4298
-5 | 0.2773 | 0.00882 | -0.1898 | 31.4399
-4.5 | 0.3316 | 0.00861 | -0.1878 | 38.5134
-4 | 0.3824 | 0.00844 | -0.1853 | 45.3081
-3.5 | 0.4297 | 0.00828 | -0.1822 | 51.8961
-3 | 0.4699 | 0.00812 | -0.1776 | 57.8695
-2.5 | 0.4969 | 0.00798 | -0.1702 | 62.2682
-2 | 0.4409 | 0.00804 | -0.1448 | 54.8383
-1.5 | 0.4439 | 0.00805 | -0.1325 | 55.1429
-1 | 0.4606 | 0.00803 | -0.1232 | 57.3599
0 | 0.4992 | 0.00758 | -0.1062 | 65.8575
0.5 | 0.4881 | 0.00692 | -0.0916 | 70.5347
1 | 0.5392 | 0.00717 | -0.0895 | 75.2022
1.5 | 0.579 | 0.00773 | -0.0852 | 74.903
2 | 0.623 | 0.00825 | -0.0818 | 75.5152
2.5 | 0.6667 | 0.00874 | -0.0783 | 76.2815
3 | 0.7047 | 0.00947 | -0.074 | 74.4139
3.5 | 0.7532 | 0.00996 | -0.0716 | 75.6225
4 | 0.7883 | 0.01085 | -0.0669 | 72.6544
4.5 | 0.8282 | 0.01164 | -0.063 | 71.1512
5 | 0.8614 | 0.01266 | -0.058 | 68.0411
5.5 | 0.897 | 0.01365 | -0.0535 | 65.7143
6 | 0.9109 | 0.0153 | -0.0454 | 59.5359
6.5 | 0.9077 | 0.01757 | -0.0347 | 51.6619
7 | 0.9053 | 0.02002 | -0.0247 | 45.2198
7.5 | 0.9043 | 0.02263 | -0.0154 | 39.9602
8 | 0.9226 | 0.02472 | -0.0092 | 37.322
8.5 | 0.9278 | 0.02742 | -0.0016 | 33.8366
9 | 0.9433 | 0.02984 | 0.0043 | 31.6119
9.5 | 0.9535 | 0.03259 | 0.0106 | 29.2574
10 | 0.9687 | 0.03533 | 0.0158 | 27.4186
10.5 | 0.9869 | 0.03811 | 0.0205 | 25.8961
11 | 1.0022 | 0.04109 | 0.0252 | 24.3904
11.5 | 1.0252 | 0.04389 | 0.0289 | 23.3584
12 | 1.0456 | 0.04701 | 0.0324 | 22.2421
12.5 | 1.0578 | 0.05073 | 0.0364 | 20.8516
13 | 1.0804 | 0.05402 | 0.0393 | 20
13.5 | 1.1064 | 0.05725 | 0.0418 | 19.3258
14 | 1.1314 | 0.06062 | 0.0442 | 18.6638
14.5 | 1.1583 | 0.06407 | 0.0462 | 18.0787
15 | 1.1785 | 0.06804 | 0.0484 | 17.3207
15.5 | 1.2012 | 0.07195 | 0.0503 | 16.6949
16 | 1.2265 | 0.07701 | 0.0499 | 15.9265
16.5 | 1.2634 | 0.08293 | 0.0463 | 15.2345
17 | 1.2937 | 0.08954 | 0.0426 | 14.4483
17.5 | 1.3123 | 0.09734 | 0.0388 | 13.4816
18 | 1.3194 | 0.10608 | 0.0348 | 12.4378
18.5 | 1.2925 | 0.11239 | 0.0393 | 11.5001
19 | 1.2719 | 0.12146 | 0.0377 | 10.4718
19.5 | 1.2481 | 0.13124 | 0.0348 | 9.5101
20 | 1.2231 | 0.1417 | 0.0306 | 8.6316

## 65. Re 4M Mach 0.00 (1)
BIGFOIL.COM POLAR EXPORT
NACA67-720 a=0.6
NACA67-720 a=0.6 |  |  |  | Cl Max: | 1.916 | at alpha= | 14 | deg
JavaFoil+Calcfoil stall+Eppler ext transition |  |  |  | L/D Max: | 194.684 | at alpha= | 4 | deg
Re: | 4000000 |  |  | Cd Min: | 0.00428 | at alpha= | -2 | deg
Mach: | 0 |  |  | Cl=0 at alpha= | -5.121 | deg
|  |  |  | @ Cl=0.1, Cd= | 0.0073816
|  |  |  | @ Cl=0.4, Cd= | 0.00428
|  |  |  | @ Cl=0.6, Cd= | 0.0045302
alpha (deg) | Cl | Cd | Cm | Cl/Cd
-20 | -0.705 | 0.15939 | -0.034 | -4.422
-19.5 | -0.717 | 0.15264 | -0.035 | -4.695
-19 | -0.727 | 0.1458 | -0.036 | -4.988
-18.5 | -0.736 | 0.14024 | -0.037 | -5.246
-18 | -0.743 | 0.13162 | -0.038 | -5.647
-17.5 | -0.748 | 0.12657 | -0.039 | -5.91
-17 | -0.752 | 0.11828 | -0.04 | -6.356
-16.5 | -0.751 | 0.11448 | -0.041 | -6.558
-16 | -0.751 | 0.10507 | -0.043 | -7.144
-15.5 | -0.745 | 0.10101 | -0.044 | -7.372
-15 | -0.738 | 0.09338 | -0.046 | -7.905
-14.5 | -0.728 | 0.08726 | -0.048 | -8.338
-14 | -0.714 | 0.08084 | -0.05 | -8.839
-13.5 | -0.699 | 0.07388 | -0.053 | -9.459
-13 | -0.682 | 0.06564 | -0.057 | -10.392
-12.5 | -0.669 | 0.05342 | -0.062 | -12.527
-12 | -0.722 | 0.01623 | -0.08 | -44.505
-11.5 | -0.692 | 0.01413 | -0.083 | -48.977
-11 | -0.656 | 0.01264 | -0.085 | -51.87
-10.5 | -0.612 | 0.01197 | -0.087 | -51.162
-10 | -0.566 | 0.01127 | -0.088 | -50.229
-9.5 | -0.516 | 0.01061 | -0.09 | -48.668
-9 | -0.464 | 0.00939 | -0.092 | -49.351
-8.5 | -0.408 | 0.00905 | -0.094 | -45.015
-8 | -0.35 | 0.00878 | -0.095 | -39.882
-7.5 | -0.291 | 0.00856 | -0.097 | -34.037
-7 | -0.231 | 0.0083 | -0.099 | -27.888
-6.5 | -0.171 | 0.00804 | -0.1 | -21.226
-6 | -0.109 | 0.0079 | -0.102 | -13.838
-5.5 | -0.047 | 0.00769 | -0.104 | -6.154
-5 | 0.015 | 0.00752 | -0.105 | 2.016
-4.5 | 0.078 | 0.00742 | -0.107 | 10.512
-4 | 0.141 | 0.00731 | -0.108 | 19.317
-3.5 | 0.205 | 0.00715 | -0.11 | 28.641
-3 | 0.268 | 0.00706 | -0.112 | 38.033
-2.5 | 0.333 | 0.00696 | -0.113 | 47.884
-2 | 0.4 | 0.00428 | -0.116 | 93.397
-1.5 | 0.463 | 0.00435 | -0.117 | 106.57
-1 | 0.527 | 0.00442 | -0.119 | 119.292
-0.5 | 0.591 | 0.00448 | -0.12 | 131.819
0 | 0.643 | 0.00477 | -0.122 | 134.936
0.5 | 0.706 | 0.00485 | -0.124 | 145.472
1 | 0.768 | 0.00495 | -0.125 | 155.168
1.5 | 0.83 | 0.00502 | -0.127 | 165.408
2 | 0.892 | 0.00512 | -0.128 | 174.104
2.5 | 0.954 | 0.00523 | -0.13 | 182.277
3 | 1.016 | 0.00534 | -0.131 | 190.049
3.5 | 1.077 | 0.00559 | -0.133 | 192.799
4 | 1.138 | 0.00585 | -0.134 | 194.684
4.5 | 1.199 | 0.00626 | -0.136 | 191.65
5 | 1.247 | 0.00712 | -0.137 | 175.105
5.5 | 1.303 | 0.00824 | -0.139 | 158.162
6 | 1.359 | 0.0098 | -0.14 | 138.665
6.5 | 1.414 | 0.01061 | -0.141 | 133.262
7 | 1.468 | 0.01239 | -0.143 | 118.513
7.5 | 1.521 | 0.01369 | -0.144 | 111.084
8 | 1.573 | 0.01553 | -0.146 | 101.273
8.5 | 1.623 | 0.01687 | -0.147 | 96.216
9 | 1.669 | 0.01908 | -0.148 | 87.502
9.5 | 1.711 | 0.02011 | -0.15 | 85.114
10 | 1.75 | 0.02089 | -0.151 | 83.765
10.5 | 1.785 | 0.02164 | -0.153 | 82.486
11 | 1.817 | 0.02246 | -0.154 | 80.873
11.5 | 1.844 | 0.02343 | -0.155 | 78.712
12 | 1.867 | 0.02505 | -0.156 | 74.53
12.5 | 1.886 | 0.02615 | -0.158 | 72.129
13 | 1.901 | 0.02732 | -0.159 | 69.578
13.5 | 1.91 | 0.02848 | -0.16 | 67.083
14 | 1.916 | 0.02977 | -0.161 | 64.349
14.5 | 1.916 | 0.03104 | -0.163 | 61.738
15 | 1.913 | 0.03253 | -0.164 | 58.796
15.5 | 1.904 | 0.03401 | -0.165 | 55.981
16 | 1.891 | 0.03532 | -0.166 | 53.55
16.5 | 1.875 | 0.037 | -0.167 | 50.675
17 | 1.855 | 0.03866 | -0.168 | 47.985
17.5 | 1.831 | 0.04051 | -0.169 | 45.206
18 | 1.804 | 0.04227 | -0.17 | 42.681
18.5 | 1.775 | 0.04456 | -0.171 | 39.821
19 | 1.741 | 0.04664 | -0.172 | 37.338

## 66. Re 4M Mach 0.00 (2)
BIGFOIL.COM POLAR EXPORT
NACA67-720 a=0.6
NACA67-720 a=0.6 |  |  |  | Cl Max: | 1.5012 | at alpha= | 20 | deg
XFOIL ncrit=9 |  |  |  | L/D Max: | 163.386 | at alpha= | 2 | deg
Re: | 4000000 |  |  | Cd Min: | 0.07239 | at alpha= | 20 | deg
Mach: | 0 |  |  | Cl=0 at alpha= | -6.6667 | deg
|  |  |  | @ Cl=0.1, Cd= | 0.0072486
|  |  |  | @ Cl=0.4, Cd= | 0.0061992
|  |  |  | @ Cl=0.6, Cd= | 0.003972
alpha (deg) | Cl | Cd | Cm | Cl/Cd
-20 | -0.9265 | 0.03163 | -0.1874 | -29.2918
-19.5 | -0.9225 | 0.02869 | -0.1857 | -32.1541
-19 | -0.916 | 0.0262 | -0.1833 | -34.9618
-18.5 | -0.9083 | 0.02388 | -0.1804 | -38.036
-18 | -0.8894 | 0.0223 | -0.178 | -39.8834
-17.5 | -0.8733 | 0.02062 | -0.1749 | -42.3521
-17 | -0.8531 | 0.01918 | -0.172 | -44.4786
-16.5 | -0.8292 | 0.01794 | -0.1692 | -46.2207
-16 | -0.8034 | 0.01676 | -0.1664 | -47.9356
-15.5 | -0.7912 | 0.01486 | -0.1616 | -53.2436
-15 | -0.7571 | 0.01407 | -0.1595 | -53.8095
-14.5 | -0.7198 | 0.01337 | -0.1578 | -53.8369
-14 | -0.6803 | 0.01283 | -0.1563 | -53.0242
-13.5 | -0.6402 | 0.01226 | -0.1549 | -52.2186
-13 | -0.598 | 0.01181 | -0.1537 | -50.6351
-12.5 | -0.5542 | 0.01137 | -0.1527 | -48.7423
-12 | -0.5096 | 0.0109 | -0.1518 | -46.7523
-11.5 | -0.4643 | 0.01047 | -0.151 | -44.3457
-11 | -0.418 | 0.01011 | -0.1503 | -41.3452
-10.5 | -0.3709 | 0.00975 | -0.1497 | -38.041
-10 | -0.3237 | 0.00939 | -0.1491 | -34.4728
-9.5 | -0.2755 | 0.00911 | -0.1487 | -30.2415
-9 | -0.227 | 0.00882 | -0.1482 | -25.737
-8.5 | -0.1788 | 0.00853 | -0.1477 | -20.9613
-8 | -0.1301 | 0.0083 | -0.1472 | -15.6747
-7.5 | -0.0812 | 0.0081 | -0.1468 | -10.0247
-7 | -0.0328 | 0.00785 | -0.1462 | -4.1783
-6.5 | 0.0164 | 0.00762 | -0.1458 | 2.1522
-6 | 0.0658 | 0.00742 | -0.1453 | 8.8679
-5.5 | 0.1137 | 0.00718 | -0.1445 | 15.8357
-5 | 0.1617 | 0.00701 | -0.1438 | 23.067
-4.5 | 0.2074 | 0.00685 | -0.1425 | 30.2774
-4 | 0.2516 | 0.00675 | -0.1408 | 37.2741
-3.5 | 0.2969 | 0.00662 | -0.1393 | 44.8489
-3 | 0.3437 | 0.00649 | -0.1383 | 52.9584
-2.5 | 0.3887 | 0.00626 | -0.1369 | 62.0927
-2 | 0.4333 | 0.00602 | -0.1354 | 71.9767
-1.5 | 0.4748 | 0.00572 | -0.1332 | 83.007
-1 | 0.5111 | 0.00533 | -0.13 | 95.8912
0 | 0.5593 | 0.00398 | -0.1183 | 140.5276
0.5 | 0.599 | 0.00397 | -0.1155 | 150.8816
1 | 0.6382 | 0.00405 | -0.1126 | 157.5802
1.5 | 0.6747 | 0.00424 | -0.1093 | 159.1274
2 | 0.7189 | 0.0044 | -0.1076 | 163.3864
2.5 | 0.7505 | 0.00471 | -0.1033 | 159.3418
3 | 0.793 | 0.00491 | -0.1015 | 161.5071
3.5 | 0.8225 | 0.00533 | -0.097 | 154.3152
4 | 0.8587 | 0.00568 | -0.094 | 151.1796
4.5 | 0.8885 | 0.00619 | -0.0897 | 143.538
5 | 0.9066 | 0.00698 | -0.0833 | 129.8854
5.5 | 0.92 | 0.008 | -0.0761 | 115
6 | 0.9157 | 0.00962 | -0.0658 | 95.1871
7 | 0.8847 | 0.01399 | -0.0424 | 63.238
7.5 | 0.8821 | 0.01601 | -0.0337 | 55.0968
8 | 0.8804 | 0.01816 | -0.0254 | 48.4802
9 | 0.915 | 0.0213 | -0.0158 | 42.9577
9.5 | 0.9388 | 0.0227 | -0.0123 | 41.3568
10 | 0.9572 | 0.02444 | -0.0082 | 39.1653
10.5 | 0.9801 | 0.02596 | -0.0048 | 37.7542
11 | 0.9982 | 0.02783 | -0.001 | 35.8678
11.5 | 1.0246 | 0.02935 | 0.0016 | 34.9097
12 | 1.0525 | 0.0308 | 0.0038 | 34.1721
12.5 | 1.0726 | 0.03276 | 0.0069 | 32.7411
13 | 1.0961 | 0.03454 | 0.0094 | 31.7342
13.5 | 1.1206 | 0.0363 | 0.0118 | 30.8705
14 | 1.1462 | 0.03795 | 0.0139 | 30.2029
14.5 | 1.1892 | 0.03983 | 0.012 | 29.8569
15 | 1.244 | 0.04235 | 0.0066 | 29.3743
15.5 | 1.2991 | 0.04482 | 0.0013 | 28.9848
16 | 1.3481 | 0.04763 | -0.0033 | 28.3036
16.5 | 1.3969 | 0.05029 | -0.0076 | 27.7769
18 | 1.4587 | 0.05817 | -0.0034 | 25.0765
18.5 | 1.4774 | 0.0609 | -0.0021 | 24.2594
19 | 1.4863 | 0.06458 | -0.0004 | 23.0149
19.5 | 1.4948 | 0.06837 | 0.0012 | 21.8634
20 | 1.5012 | 0.07239 | 0.0026 | 20.7377

## 67. Re 4M Mach 0.10 (1)
BIGFOIL.COM POLAR EXPORT
NACA67-720 a=0.6
NACA67-720 a=0.6 |  |  |  | Cl Max: | 1.907 | at alpha= | 14 | deg
JavaFoil+Calcfoil stall+Eppler ext transition |  |  |  | L/D Max: | 194.749 | at alpha= | 4 | deg
Re: | 4000000 |  |  | Cd Min: | 0.00431 | at alpha= | -2 | deg
Mach: | 0.1 |  |  | Cl=0 at alpha= | -5.119 | deg
|  |  |  | @ Cl=0.1, Cd= | 0.0074022
|  |  |  | @ Cl=0.4, Cd= | 0.00439
|  |  |  | @ Cl=0.6, Cd= | 0.0045235
alpha (deg) | Cl | Cd | Cm | Cl/Cd
-20 | -0.662 | 0.16434 | -0.033 | -4.027
-19.5 | -0.677 | 0.15561 | -0.035 | -4.352
-19 | -0.691 | 0.1484 | -0.036 | -4.656
-18.5 | -0.703 | 0.14196 | -0.036 | -4.951
-18 | -0.713 | 0.13526 | -0.037 | -5.273
-17.5 | -0.722 | 0.12679 | -0.039 | -5.694
-17 | -0.728 | 0.12037 | -0.04 | -6.048
-16.5 | -0.731 | 0.11639 | -0.04 | -6.277
-16 | -0.732 | 0.10836 | -0.042 | -6.758
-15.5 | -0.73 | 0.10164 | -0.044 | -7.186
-15 | -0.725 | 0.09542 | -0.046 | -7.601
-14.5 | -0.717 | 0.08909 | -0.048 | -8.051
-14 | -0.706 | 0.08288 | -0.05 | -8.514
-13.5 | -0.691 | 0.07631 | -0.052 | -9.054
-13 | -0.674 | 0.06922 | -0.055 | -9.744
-12.5 | -0.658 | 0.0596 | -0.06 | -11.044
-12 | -0.715 | 0.01799 | -0.08 | -39.728
-11.5 | -0.691 | 0.01425 | -0.083 | -48.537
-11 | -0.655 | 0.01288 | -0.085 | -50.843
-10.5 | -0.613 | 0.01214 | -0.087 | -50.471
-10 | -0.567 | 0.01133 | -0.089 | -50.043
-9.5 | -0.518 | 0.0107 | -0.091 | -48.387
-9 | -0.465 | 0.00944 | -0.092 | -49.262
-8.5 | -0.409 | 0.0091 | -0.094 | -44.942
-8 | -0.351 | 0.00881 | -0.096 | -39.876
-7.5 | -0.292 | 0.00859 | -0.097 | -34.042
-7 | -0.232 | 0.00834 | -0.099 | -27.842
-6.5 | -0.171 | 0.00808 | -0.101 | -21.224
-6 | -0.11 | 0.00792 | -0.102 | -13.85
-5.5 | -0.048 | 0.00774 | -0.104 | -6.141
-5 | 0.015 | 0.00758 | -0.106 | 2.008
-4.5 | 0.078 | 0.00744 | -0.107 | 10.531
-4 | 0.142 | 0.00733 | -0.109 | 19.356
-3.5 | 0.206 | 0.0072 | -0.111 | 28.569
-3 | 0.27 | 0.00708 | -0.112 | 38.085
-2.5 | 0.335 | 0.00699 | -0.114 | 47.928
-2 | 0.402 | 0.00431 | -0.116 | 93.198
-1.5 | 0.466 | 0.00435 | -0.118 | 107.147
-1 | 0.53 | 0.00442 | -0.119 | 119.777
-0.5 | 0.594 | 0.00449 | -0.121 | 132.349
0 | 0.646 | 0.00478 | -0.123 | 135.356
0.5 | 0.709 | 0.00487 | -0.124 | 145.663
1 | 0.772 | 0.00496 | -0.126 | 155.511
1.5 | 0.834 | 0.00506 | -0.127 | 164.892
2 | 0.896 | 0.00514 | -0.129 | 174.398
2.5 | 0.958 | 0.00525 | -0.13 | 182.535
3 | 1.02 | 0.00537 | -0.132 | 190.158
3.5 | 1.082 | 0.00561 | -0.134 | 192.949
4 | 1.144 | 0.00587 | -0.135 | 194.749
4.5 | 1.205 | 0.00633 | -0.137 | 190.208
5 | 1.253 | 0.00721 | -0.138 | 173.759
5.5 | 1.31 | 0.00831 | -0.139 | 157.591
6 | 1.365 | 0.0099 | -0.141 | 137.894
6.5 | 1.421 | 0.01071 | -0.142 | 132.654
7 | 1.475 | 0.01257 | -0.143 | 117.283
7.5 | 1.528 | 0.0139 | -0.145 | 109.932
8 | 1.58 | 0.01575 | -0.146 | 100.299
8.5 | 1.629 | 0.01821 | -0.148 | 89.47
9 | 1.676 | 0.01932 | -0.149 | 86.751
9.5 | 1.717 | 0.02028 | -0.15 | 84.662
10 | 1.755 | 0.02109 | -0.152 | 83.254
10.5 | 1.79 | 0.02193 | -0.153 | 81.627
11 | 1.821 | 0.02282 | -0.155 | 79.772
11.5 | 1.847 | 0.02368 | -0.156 | 77.979
12 | 1.869 | 0.02546 | -0.157 | 73.376
12.5 | 1.886 | 0.02659 | -0.159 | 70.908
13 | 1.898 | 0.02771 | -0.16 | 68.489
13.5 | 1.905 | 0.02903 | -0.161 | 65.636
14 | 1.907 | 0.03026 | -0.162 | 63.044
14.5 | 1.905 | 0.03178 | -0.163 | 59.942
15 | 1.897 | 0.03298 | -0.165 | 57.523
15.5 | 1.885 | 0.03468 | -0.166 | 54.352
16 | 1.869 | 0.03627 | -0.167 | 51.525
16.5 | 1.848 | 0.03798 | -0.168 | 48.654
17 | 1.823 | 0.03993 | -0.169 | 45.647
17.5 | 1.794 | 0.0415 | -0.17 | 43.232
18 | 1.762 | 0.04376 | -0.171 | 40.26
18.5 | 1.727 | 0.04579 | -0.172 | 37.707
19 | 1.688 | 0.04809 | -0.173 | 35.105

## 68. Re 4M Mach 0.10 (2)
BIGFOIL.COM POLAR EXPORT
NACA67-720 a=0.6
NACA67-720 a=0.6 |  |  |  | Cl Max: | 1.4969 | at alpha= | 20 | deg
XFOIL ncrit=9 |  |  |  | L/D Max: | 161.031 | at alpha= | 2 | deg
Re: | 4000000 |  |  | Cd Min: | 0.07423 | at alpha= | 20 | deg
Mach: | 0.1 |  |  | Cl=0 at alpha= | -6.6976 | deg
|  |  |  | @ Cl=0.1, Cd= | 0.0072976
|  |  |  | @ Cl=0.4, Cd= | 0.0062417
|  |  |  | @ Cl=0.6, Cd= | 0.0039992
alpha (deg) | Cl | Cd | Cm | Cl/Cd
-20 | -0.8963 | 0.03475 | -0.1916 | -25.7928
-19.5 | -0.9008 | 0.03086 | -0.1904 | -29.1899
-19 | -0.8992 | 0.02781 | -0.1882 | -32.3337
-18.5 | -0.8927 | 0.0253 | -0.1855 | -35.2846
-18 | -0.8787 | 0.02336 | -0.1828 | -37.6156
-17.5 | -0.8642 | 0.02154 | -0.1796 | -40.1207
-17 | -0.8461 | 0.01994 | -0.1764 | -42.4323
-16.5 | -0.8236 | 0.01858 | -0.1734 | -44.3272
-16 | -0.7996 | 0.0173 | -0.1704 | -46.2197
-15.5 | -0.7767 | 0.01594 | -0.1669 | -48.7265
-15 | -0.7569 | 0.01439 | -0.1628 | -52.599
-14.5 | -0.7207 | 0.01362 | -0.1608 | -52.9148
-14 | -0.6814 | 0.01302 | -0.1592 | -52.3349
-13.5 | -0.6413 | 0.01245 | -0.1575 | -51.51
-13 | -0.599 | 0.01196 | -0.1562 | -50.0836
-12.5 | -0.5551 | 0.01148 | -0.1551 | -48.3537
-12 | -0.5101 | 0.01102 | -0.1541 | -46.2886
-11.5 | -0.4645 | 0.01057 | -0.1532 | -43.9451
-11 | -0.418 | 0.01019 | -0.1524 | -41.0206
-10.5 | -0.3705 | 0.00985 | -0.1517 | -37.6142
-10 | -0.3231 | 0.00946 | -0.151 | -34.1543
-9.5 | -0.2745 | 0.00916 | -0.1505 | -29.9672
-9 | -0.2256 | 0.00889 | -0.15 | -25.3768
-8.5 | -0.1772 | 0.00858 | -0.1494 | -20.6527
-8 | -0.1281 | 0.00834 | -0.1489 | -15.3597
-7.5 | -0.0788 | 0.00816 | -0.1484 | -9.6569
-7 | -0.03 | 0.00789 | -0.1478 | -3.8023
-6.5 | 0.0196 | 0.00766 | -0.1474 | 2.5587
-6 | 0.0694 | 0.00745 | -0.1469 | 9.3154
-5.5 | 0.1176 | 0.00721 | -0.1462 | 16.3107
-5 | 0.166 | 0.00703 | -0.1454 | 23.6131
-4.5 | 0.2124 | 0.00686 | -0.1441 | 30.9621
-4 | 0.2568 | 0.00675 | -0.1425 | 38.0444
-3.5 | 0.3005 | 0.00664 | -0.1406 | 45.256
-3 | 0.3477 | 0.00653 | -0.1395 | 53.2466
-2.5 | 0.3926 | 0.00628 | -0.138 | 62.5159
-2 | 0.4371 | 0.00605 | -0.1364 | 72.2479
-1.5 | 0.4784 | 0.00576 | -0.1341 | 83.0556
-1 | 0.5138 | 0.00536 | -0.1307 | 95.8582
-0.5 | 0.5433 | 0.00489 | -0.1259 | 111.1043
0 | 0.5575 | 0.00399 | -0.1179 | 139.7243
0.5 | 0.5967 | 0.00399 | -0.1149 | 149.5489
1 | 0.636 | 0.0041 | -0.112 | 155.122
1.5 | 0.6737 | 0.00429 | -0.1089 | 157.0396
2 | 0.7182 | 0.00446 | -0.1072 | 161.0314
2.5 | 0.7499 | 0.00478 | -0.1029 | 156.8828
3 | 0.7925 | 0.00499 | -0.101 | 158.8176
3.5 | 0.8228 | 0.0054 | -0.0966 | 152.3704
4 | 0.8553 | 0.00584 | -0.0928 | 146.4555
4.5 | 0.8886 | 0.0063 | -0.0892 | 141.0476
5 | 0.907 | 0.0071 | -0.0827 | 127.7465
5.5 | 0.9186 | 0.00819 | -0.0752 | 112.1612
6 | 0.9155 | 0.00981 | -0.0651 | 93.3231
6.5 | 0.9011 | 0.0119 | -0.0534 | 75.7227
7 | 0.8866 | 0.01414 | -0.042 | 62.7016
7.5 | 0.8839 | 0.01619 | -0.0332 | 54.5954
8 | 0.8821 | 0.01835 | -0.0249 | 48.0708
9 | 0.9154 | 0.02159 | -0.015 | 42.3993
9.5 | 0.9397 | 0.02299 | -0.0116 | 40.8743
10 | 0.9568 | 0.02483 | -0.0072 | 38.534
10.5 | 0.9807 | 0.02631 | -0.0039 | 37.2748
11 | 0.9975 | 0.0283 | 0.0001 | 35.2473
11.5 | 1.0251 | 0.02977 | 0.0026 | 34.434
12 | 1.0519 | 0.03132 | 0.005 | 33.5856
12.5 | 1.0729 | 0.03328 | 0.008 | 32.2386
13 | 1.0956 | 0.03514 | 0.0106 | 31.1781
13.5 | 1.1207 | 0.0369 | 0.0129 | 30.3713
14 | 1.1472 | 0.03854 | 0.015 | 29.7665
14.5 | 1.1861 | 0.04054 | 0.0139 | 29.2575
15 | 1.2424 | 0.04298 | 0.0085 | 28.9065
15.5 | 1.2954 | 0.04568 | 0.0034 | 28.3581
16 | 1.3461 | 0.04844 | -0.0013 | 27.789
16.5 | 1.3947 | 0.05121 | -0.0056 | 27.2349
17 | 1.4182 | 0.05402 | -0.0046 | 26.2532
17.5 | 1.4398 | 0.05654 | -0.0032 | 25.4652
18 | 1.4583 | 0.05935 | -0.0017 | 24.5712
18.5 | 1.472 | 0.06262 | -0.0001 | 23.5069
19 | 1.4808 | 0.06639 | 0.0016 | 22.3046
19.5 | 1.4909 | 0.07008 | 0.0031 | 21.2743
20 | 1.4969 | 0.07423 | 0.0045 | 20.1657

## 69. Re 4M Mach 0.25 (1)
BIGFOIL.COM POLAR EXPORT
NACA67-720 a=0.6
NACA67-720 a=0.6 |  |  |  | Cl Max: | 1.866 | at alpha= | 12.5 | deg
JavaFoil+Calcfoil stall+Eppler ext transition |  |  |  | L/D Max: | 192.333 | at alpha= | 4 | deg
Re: | 4000000 |  |  | Cd Min: | 0.00439 | at alpha= | -2 | deg
Mach: | 0.25 |  |  | Cl=0 at alpha= | -5.1231 | deg
|  |  |  | @ Cl=0.1, Cd= | 0.0075706
|  |  |  | @ Cl=0.4, Cd= | 0.0048987
|  |  |  | @ Cl=0.6, Cd= | 0.0045877
alpha (deg) | Cl | Cd | Cm | Cl/Cd
-19 | -0.353 | 0.17034 | -0.034 | -2.075
-18.5 | -0.403 | 0.1579 | -0.035 | -2.549
-18 | -0.447 | 0.14826 | -0.036 | -3.016
-17.5 | -0.488 | 0.14291 | -0.037 | -3.413
-17 | -0.524 | 0.13319 | -0.038 | -3.934
-16.5 | -0.556 | 0.12593 | -0.04 | -4.414
-16 | -0.583 | 0.11785 | -0.041 | -4.947
-15.5 | -0.605 | 0.11082 | -0.042 | -5.459
-15 | -0.621 | 0.10491 | -0.043 | -5.921
-14.5 | -0.632 | 0.09831 | -0.045 | -6.432
-14 | -0.637 | 0.09345 | -0.046 | -6.815
-13.5 | -0.636 | 0.08725 | -0.047 | -7.293
-13 | -0.631 | 0.0798 | -0.05 | -7.906
-12.5 | -0.62 | 0.07342 | -0.053 | -8.441
-12 | -0.602 | 0.06871 | -0.055 | -8.763
-11.5 | -0.586 | 0.05855 | -0.061 | -10.002
-11 | -0.568 | 0.04686 | -0.068 | -12.133
-10.5 | -0.61 | 0.01372 | -0.088 | -44.469
-10 | -0.57 | 0.01212 | -0.091 | -47.084
-9.5 | -0.524 | 0.01137 | -0.093 | -46.05
-9 | -0.471 | 0.01066 | -0.095 | -44.229
-8.5 | -0.416 | 0.00943 | -0.097 | -44.146
-8 | -0.358 | 0.00908 | -0.098 | -39.46
-7.5 | -0.299 | 0.00888 | -0.1 | -33.648
-7 | -0.238 | 0.00859 | -0.102 | -27.643
-6.5 | -0.175 | 0.00834 | -0.103 | -21.022
-6 | -0.112 | 0.0081 | -0.105 | -13.884
-5.5 | -0.049 | 0.00791 | -0.107 | -6.154
-5 | 0.016 | 0.00772 | -0.108 | 2.021
-4.5 | 0.08 | 0.00761 | -0.11 | 10.561
-4 | 0.146 | 0.00748 | -0.112 | 19.47
-3.5 | 0.211 | 0.00735 | -0.113 | 28.725
-3 | 0.277 | 0.00721 | -0.115 | 38.358
-2.5 | 0.344 | 0.00709 | -0.117 | 48.51
-2 | 0.413 | 0.00439 | -0.119 | 94.036
-1.5 | 0.479 | 0.00448 | -0.121 | 106.946
-1 | 0.545 | 0.00452 | -0.123 | 120.394
-0.5 | 0.61 | 0.0046 | -0.124 | 132.715
0 | 0.664 | 0.00492 | -0.126 | 134.916
0.5 | 0.728 | 0.00502 | -0.127 | 144.879
1 | 0.792 | 0.00512 | -0.129 | 154.839
1.5 | 0.856 | 0.00523 | -0.131 | 163.826
2 | 0.92 | 0.00532 | -0.132 | 173.05
2.5 | 0.984 | 0.00544 | -0.134 | 180.976
3 | 1.047 | 0.00557 | -0.135 | 187.917
3.5 | 1.111 | 0.00583 | -0.137 | 190.421
4 | 1.174 | 0.0061 | -0.139 | 192.333
4.5 | 1.237 | 0.00665 | -0.14 | 185.973
5 | 1.284 | 0.00802 | -0.141 | 160.114
5.5 | 1.343 | 0.00876 | -0.143 | 153.225
6 | 1.399 | 0.01048 | -0.144 | 133.47
6.5 | 1.456 | 0.0115 | -0.146 | 126.594
7 | 1.51 | 0.01353 | -0.147 | 111.651
7.5 | 1.564 | 0.01505 | -0.149 | 103.943
8 | 1.616 | 0.01708 | -0.15 | 94.632
8.5 | 1.665 | 0.01964 | -0.152 | 84.754
9 | 1.71 | 0.02083 | -0.153 | 82.094
9.5 | 1.749 | 0.02167 | -0.154 | 80.7
10 | 1.783 | 0.02257 | -0.156 | 79.009
10.5 | 1.812 | 0.0235 | -0.157 | 77.099
11 | 1.836 | 0.02453 | -0.159 | 74.841
11.5 | 1.853 | 0.02647 | -0.16 | 69.99
12 | 1.863 | 0.02766 | -0.161 | 67.355
12.5 | 1.866 | 0.02898 | -0.163 | 64.405
13 | 1.862 | 0.03064 | -0.164 | 60.785
13.5 | 1.85 | 0.03197 | -0.165 | 57.881
14 | 1.83 | 0.03359 | -0.166 | 54.49
14.5 | 1.802 | 0.03535 | -0.168 | 50.973
15 | 1.766 | 0.03721 | -0.169 | 47.456
15.5 | 1.721 | 0.03913 | -0.17 | 43.99
16 | 1.669 | 0.04138 | -0.171 | 40.337
16.5 | 1.61 | 0.04381 | -0.172 | 36.739
17 | 1.542 | 0.0467 | -0.173 | 33.031
17.5 | 1.469 | 0.04948 | -0.174 | 29.68

## 70. Re 4M Mach 0.25 (2)
BIGFOIL.COM POLAR EXPORT
NACA67-720 a=0.6
NACA67-720 a=0.6 |  |  |  | Cl Max: | 1.4676 | at alpha= | 20 | deg
XFOIL ncrit=9 |  |  |  | L/D Max: | 145.478 | at alpha= | 1.5 | deg
Re: | 4000000 |  |  | Cd Min: | 0.13343 | at alpha= | -20 | deg
Mach: | 0.25 |  |  | Cl=0 at alpha= | -6.8542 | deg
|  |  |  | @ Cl=0.1, Cd= | 0.0075727
|  |  |  | @ Cl=0.4, Cd= | 0.0064812
|  |  |  | @ Cl=0.6, Cd= | 0.004301
alpha (deg) | Cl | Cd | Cm | Cl/Cd
-20 | -0.194 | 0.13343 | -0.1588 | -1.4539
-19.5 | -0.2379 | 0.11807 | -0.1663 | -2.0149
-19 | -0.6815 | 0.05166 | -0.2011 | -13.192
-18.5 | -0.7445 | 0.0392 | -0.2076 | -18.9923
-18 | -0.7698 | 0.03287 | -0.2078 | -23.4195
-17.5 | -0.7822 | 0.02859 | -0.2052 | -27.3592
-17 | -0.7831 | 0.0255 | -0.2016 | -30.7098
-16.5 | -0.7814 | 0.0228 | -0.1971 | -34.2719
-16 | -0.7675 | 0.0208 | -0.193 | -36.899
-15.5 | -0.7506 | 0.01901 | -0.1887 | -39.4845
-15 | -0.728 | 0.0175 | -0.1846 | -41.6
-14.5 | -0.7005 | 0.01622 | -0.1808 | -43.1874
-14 | -0.6822 | 0.01444 | -0.1757 | -47.2438
-13.5 | -0.646 | 0.01355 | -0.1727 | -47.6753
-13 | -0.6031 | 0.01289 | -0.1706 | -46.7882
-12.5 | -0.5592 | 0.01225 | -0.1685 | -45.649
-12 | -0.5131 | 0.01168 | -0.1669 | -43.9298
-11.5 | -0.4659 | 0.01118 | -0.1653 | -41.6726
-11 | -0.4183 | 0.01069 | -0.1639 | -39.13
-10.5 | -0.369 | 0.01026 | -0.1628 | -35.9649
-10 | -0.3191 | 0.00989 | -0.1617 | -32.2649
-9.5 | -0.2698 | 0.00949 | -0.1606 | -28.4299
-9 | -0.2186 | 0.00919 | -0.1599 | -23.7867
-8.5 | -0.1682 | 0.00888 | -0.159 | -18.9414
-8 | -0.1179 | 0.00861 | -0.1581 | -13.6934
-7.5 | -0.0663 | 0.00839 | -0.1575 | -7.9023
-7 | -0.0149 | 0.0081 | -0.1569 | -1.8395
-6.5 | 0.0362 | 0.00784 | -0.1562 | 4.6173
-6 | 0.088 | 0.00763 | -0.1556 | 11.5334
-5.5 | 0.1383 | 0.00739 | -0.1548 | 18.7145
-5 | 0.1885 | 0.00718 | -0.154 | 26.2535
-4.5 | 0.2378 | 0.007 | -0.153 | 33.9714
-4 | 0.2846 | 0.00684 | -0.1514 | 41.6082
-3.5 | 0.3283 | 0.00675 | -0.1492 | 48.637
-3 | 0.3699 | 0.00664 | -0.1465 | 55.7078
-2.5 | 0.4135 | 0.00641 | -0.1443 | 64.5086
-2 | 0.4563 | 0.00619 | -0.1419 | 73.7157
-1.5 | 0.496 | 0.00592 | -0.1389 | 83.7838
-1 | 0.5273 | 0.00557 | -0.1341 | 94.6679
-0.5 | 0.5543 | 0.00516 | -0.1284 | 107.4225
0 | 0.549 | 0.00429 | -0.1158 | 127.972
0.5 | 0.5852 | 0.00423 | -0.1119 | 138.3452
1 | 0.6248 | 0.00442 | -0.1088 | 141.3575
1.5 | 0.6692 | 0.0046 | -0.1068 | 145.4783
2 | 0.7047 | 0.0049 | -0.1029 | 143.8163
2.5 | 0.7472 | 0.00518 | -0.1006 | 144.2471
3 | 0.7836 | 0.00553 | -0.0971 | 141.6998
3.5 | 0.8196 | 0.00594 | -0.0936 | 137.9798
4 | 0.8456 | 0.00657 | -0.0882 | 128.7062
4.5 | 0.8841 | 0.00702 | -0.0853 | 125.9402
5 | 0.9059 | 0.00788 | -0.0792 | 114.9619
5.5 | 0.9176 | 0.00907 | -0.0715 | 101.1687
6 | 0.9107 | 0.01092 | -0.0606 | 83.3974
6.5 | 0.8997 | 0.01303 | -0.0493 | 69.0483
7 | 0.8905 | 0.01523 | -0.0388 | 58.4701
7.5 | 0.8887 | 0.01734 | -0.0299 | 51.2514
8 | 0.893 | 0.01935 | -0.0224 | 46.1499
8.5 | 0.9026 | 0.02136 | -0.0161 | 42.2566
9 | 0.9186 | 0.02316 | -0.011 | 39.6632
9.5 | 0.9403 | 0.0248 | -0.0069 | 37.9153
10 | 0.9583 | 0.02671 | -0.0025 | 35.8779
10.5 | 0.9802 | 0.02851 | 0.0012 | 34.3809
11 | 0.9996 | 0.0305 | 0.0051 | 32.7738
11.5 | 1.0261 | 0.03227 | 0.0078 | 31.7973
12 | 1.0496 | 0.03416 | 0.0109 | 30.726
12.5 | 1.0722 | 0.03628 | 0.0138 | 29.5535
13 | 1.0948 | 0.03837 | 0.0167 | 28.5327
13.5 | 1.123 | 0.04026 | 0.0187 | 27.8937
14 | 1.1483 | 0.04227 | 0.021 | 27.1658
14.5 | 1.1763 | 0.04417 | 0.023 | 26.6312
15 | 1.227 | 0.04676 | 0.0193 | 26.2404
15.5 | 1.2781 | 0.04998 | 0.0146 | 25.5722
16 | 1.331 | 0.05308 | 0.0098 | 25.0754
16.5 | 1.3753 | 0.05669 | 0.006 | 24.26
17 | 1.4176 | 0.06034 | 0.0026 | 23.4935
17.5 | 1.4302 | 0.06336 | 0.0059 | 22.5726
18 | 1.4409 | 0.06724 | 0.0079 | 21.4292
18.5 | 1.4518 | 0.07112 | 0.0096 | 20.4134
19 | 1.4568 | 0.07568 | 0.0113 | 19.2495
19.5 | 1.4631 | 0.08022 | 0.0126 | 18.2386
20 | 1.4676 | 0.08498 | 0.0138 | 17.2699

## 71. Re 4M Mach 0.50 (1)
BIGFOIL.COM POLAR EXPORT
NACA67-720 a=0.6
NACA67-720 a=0.6 |  |  |  | Cl Max: | 1.808 | at alpha= | 9 | deg
JavaFoil+Calcfoil stall+Eppler ext transition |  |  |  | L/D Max: | 183.004 | at alpha= | 4 | deg
Re: | 4000000 |  |  | Cd Min: | 0.00482 | at alpha= | -0.5 | deg
Mach: | 0.5 |  |  | Cl=0 at alpha= | -5.1197 | deg
|  |  |  | @ Cl=0.1, Cd= | 0.008344
|  |  |  | @ Cl=0.4, Cd= | 0.0077344
|  |  |  | @ Cl=0.6, Cd= | 0.0049696
alpha (deg) | Cl | Cd | Cm | Cl/Cd
-20 | -0.861 | 0.16523 | -0.04 | -5.209
-19.5 | -0.832 | 0.1599 | -0.04 | -5.203
-19 | -0.803 | 0.15201 | -0.041 | -5.284
-18.5 | -0.775 | 0.14915 | -0.041 | -5.194
-18 | -0.746 | 0.14612 | -0.042 | -5.106
-17.5 | -0.718 | 0.14067 | -0.043 | -5.104
-17 | -0.688 | 0.13507 | -0.043 | -5.092
-16.5 | -0.659 | 0.12959 | -0.043 | -5.084
-16 | -0.63 | 0.12539 | -0.044 | -5.025
-15.5 | -0.601 | 0.12031 | -0.045 | -4.999
-15 | -0.573 | 0.11639 | -0.046 | -4.921
-14.5 | -0.544 | 0.11498 | -0.047 | -4.733
-14 | -0.514 | 0.10776 | -0.045 | -4.773
-13.5 | -0.485 | 0.10276 | -0.046 | -4.721
-13 | -0.456 | 0.09933 | -0.046 | -4.595
-12.5 | -0.428 | 0.09669 | -0.047 | -4.423
-12 | -0.399 | 0.09156 | -0.048 | -4.355
-11.5 | -0.37 | 0.08929 | -0.048 | -4.14
-11 | -0.34 | 0.07933 | -0.048 | -4.292
-10.5 | -0.312 | 0.08307 | -0.05 | -3.754
-10 | -0.282 | 0.0854 | -0.048 | -3.307
-9.5 | -0.376 | 0.06547 | -0.055 | -5.741
-9 | -0.381 | 0.05865 | -0.059 | -6.498
-8.5 | -0.355 | 0.05019 | -0.067 | -7.069
-8 | -0.372 | 0.01298 | -0.107 | -28.637
-7.5 | -0.319 | 0.01031 | -0.111 | -30.982
-7 | -0.257 | 0.00984 | -0.112 | -26.108
-6.5 | -0.191 | 0.00942 | -0.114 | -20.298
-6 | -0.123 | 0.00906 | -0.116 | -13.601
-5.5 | -0.054 | 0.00873 | -0.118 | -6.141
-5 | 0.017 | 0.00853 | -0.12 | 2.021
-4.5 | 0.089 | 0.00837 | -0.122 | 10.641
-4 | 0.161 | 0.0082 | -0.124 | 19.678
-3.5 | 0.234 | 0.00809 | -0.126 | 28.975
-3 | 0.308 | 0.0079 | -0.128 | 38.923
-2.5 | 0.383 | 0.00776 | -0.129 | 49.392
-2 | 0.456 | 0.00765 | -0.131 | 59.667
-1.5 | 0.533 | 0.00487 | -0.134 | 109.36
-1 | 0.607 | 0.00498 | -0.136 | 121.912
-0.5 | 0.68 | 0.00482 | -0.138 | 141.088
0 | 0.739 | 0.00527 | -0.14 | 140.207
0.5 | 0.811 | 0.0055 | -0.142 | 147.246
1 | 0.882 | 0.00562 | -0.143 | 156.841
1.5 | 0.953 | 0.00578 | -0.145 | 164.998
2 | 1.025 | 0.00602 | -0.147 | 170.128
2.5 | 1.096 | 0.00618 | -0.149 | 177.268
3 | 1.167 | 0.00646 | -0.151 | 180.472
3.5 | 1.237 | 0.00682 | -0.152 | 181.265
4 | 1.307 | 0.00714 | -0.154 | 183.004
4.5 | 1.377 | 0.00828 | -0.156 | 166.331
5 | 1.423 | 0.00996 | -0.157 | 142.885
5.5 | 1.485 | 0.01221 | -0.159 | 121.612
6 | 1.545 | 0.01341 | -0.161 | 115.222
6.5 | 1.602 | 0.01635 | -0.162 | 97.976
7 | 1.657 | 0.01865 | -0.164 | 88.832
7.5 | 1.707 | 0.02313 | -0.165 | 73.797
8 | 1.752 | 0.02513 | -0.167 | 69.711
8.5 | 1.789 | 0.02722 | -0.168 | 65.733
9 | 1.808 | 0.02799 | -0.17 | 64.582
9.5 | 1.794 | 0.02966 | -0.172 | 60.492
10 | 1.732 | 0.03311 | -0.173 | 52.32
10.5 | 1.531 | 0.03646 | -0.175 | 41.996
11 | 1.095 | 0.03936 | -0.176 | 27.815
11.5 | 0.949 | 0.09198 | -0.099 | 10.32
12 | 0.971 | 0.09324 | -0.084 | 10.41
12.5 | 0.998 | 0.09692 | -0.085 | 10.296
13 | 1.053 | 0.09691 | -0.126 | 10.868
13.5 | 1.054 | 0.10529 | -0.093 | 10.012
14 | 1.095 | 0.11043 | -0.116 | 9.913

## 72. Re 4M Mach 0.50 (2)
BIGFOIL.COM POLAR EXPORT
NACA67-720 a=0.6
NACA67-720 a=0.6 |  |  |  | Cl Max: | 1.3393 | at alpha= | 18 | deg
XFOIL ncrit=9 |  |  |  | L/D Max: | 86.7246 | at alpha= | 2 | deg
Re: | 4000000 |  |  | Cd Min: | 0.13864 | at alpha= | 20 | deg
Mach: | 0.5 |  |  | Cl=0 at alpha= | -7.3899 | deg
|  |  |  | @ Cl=0.1, Cd= | 0.0089217
|  |  |  | @ Cl=0.4, Cd= | 0.0076298
|  |  |  | @ Cl=0.6, Cd= | 0.0069899
alpha (deg) | Cl | Cd | Cm | Cl/Cd
-16 | 0.0359 | 0.10502 | -0.2146 | 0.34184
-15.5 | 0.0043 | 0.09342 | -0.2207 | 0.046029
-15 | -0.0481 | 0.08057 | -0.2278 | -0.597
-14.5 | -0.1103 | 0.06781 | -0.235 | -1.6266
-14 | -0.147 | 0.05784 | -0.2406 | -2.5415
-13.5 | -0.1873 | 0.0462 | -0.2474 | -4.0541
-13 | -0.2114 | 0.03678 | -0.2537 | -5.7477
-12.5 | -0.2573 | 0.02969 | -0.2525 | -8.6662
-12 | -0.2856 | 0.02505 | -0.2467 | -11.4012
-11.5 | -0.3263 | 0.02039 | -0.2374 | -16.0029
-11 | -0.3444 | 0.01674 | -0.2276 | -20.5735
-10.5 | -0.3287 | 0.01432 | -0.2198 | -22.9539
-10 | -0.2862 | 0.01301 | -0.2145 | -21.9985
-9.5 | -0.2395 | 0.01195 | -0.2097 | -20.0418
-9 | -0.1864 | 0.0112 | -0.206 | -16.6429
-8.5 | -0.1298 | 0.01052 | -0.2029 | -12.3384
-8 | -0.0712 | 0.01002 | -0.2005 | -7.1058
-7.5 | -0.0131 | 0.00955 | -0.1982 | -1.3717
-7 | 0.0464 | 0.0092 | -0.1964 | 5.0435
-6.5 | 0.1061 | 0.00889 | -0.1949 | 11.9348
-6 | 0.1632 | 0.00854 | -0.1931 | 19.1101
-5.5 | 0.2199 | 0.0083 | -0.1913 | 26.494
-5 | 0.2756 | 0.00811 | -0.1896 | 33.9827
-4.5 | 0.3305 | 0.00787 | -0.1877 | 41.9949
-4 | 0.3841 | 0.00769 | -0.1858 | 49.948
-3.5 | 0.4343 | 0.0075 | -0.1832 | 57.9067
-3 | 0.4795 | 0.00734 | -0.1796 | 65.327
-2.5 | 0.51 | 0.00724 | -0.1729 | 70.442
-2 | 0.4593 | 0.00734 | -0.1486 | 62.5749
-1.5 | 0.4662 | 0.00732 | -0.1369 | 63.6885
-1 | 0.4855 | 0.00734 | -0.1281 | 66.1444
-0.5 | 0.5102 | 0.00728 | -0.1205 | 70.0824
0 | 0.5341 | 0.00714 | -0.113 | 74.8039
0.5 | 0.5526 | 0.00692 | -0.1044 | 79.8555
1 | 0.5614 | 0.00656 | -0.0937 | 85.5793
1.5 | 0.6036 | 0.00703 | -0.0899 | 85.8606
2 | 0.6487 | 0.00748 | -0.0867 | 86.7246
2.5 | 0.6881 | 0.00814 | -0.0824 | 84.5332
3 | 0.732 | 0.00868 | -0.0791 | 84.3318
3.5 | 0.7729 | 0.00939 | -0.0753 | 82.311
4 | 0.8081 | 0.01024 | -0.0705 | 78.916
4.5 | 0.8421 | 0.01114 | -0.0655 | 75.5925
5 | 0.8709 | 0.01226 | -0.0597 | 71.0359
5.5 | 0.898 | 0.01349 | -0.0536 | 66.5678
6 | 0.8939 | 0.01566 | -0.0425 | 57.0817
6.5 | 0.8834 | 0.01822 | -0.0308 | 48.4852
7 | 0.8898 | 0.02043 | -0.0223 | 43.5536
7.5 | 0.8925 | 0.02291 | -0.0136 | 38.9568
8 | 0.914 | 0.02487 | -0.008 | 36.7511
8.5 | 0.9202 | 0.02748 | -0.0005 | 33.4862
9 | 0.9353 | 0.0299 | 0.0054 | 31.2809
9.5 | 0.9517 | 0.03242 | 0.0109 | 29.3553
10 | 0.9692 | 0.03509 | 0.0159 | 27.6204
10.5 | 0.9878 | 0.03777 | 0.0206 | 26.153
11 | 1.0064 | 0.0406 | 0.025 | 24.7882
11.5 | 1.0339 | 0.04321 | 0.0282 | 23.9273
12 | 1.0507 | 0.04644 | 0.0322 | 22.6249
12.5 | 1.0703 | 0.04971 | 0.0357 | 21.5309
13.5 | 1.1257 | 0.05575 | 0.0409 | 20.1919
14 | 1.1536 | 0.05895 | 0.0431 | 19.5691
14.5 | 1.183 | 0.06215 | 0.0452 | 19.0346
15 | 1.2098 | 0.06565 | 0.0473 | 18.428
15.5 | 1.2319 | 0.06962 | 0.0493 | 17.6946
16 | 1.2544 | 0.07369 | 0.0511 | 17.0227
16.5 | 1.2736 | 0.07812 | 0.0528 | 16.3031
17 | 1.3032 | 0.08423 | 0.0501 | 15.4719
17.5 | 1.3263 | 0.09155 | 0.0464 | 14.4872
18 | 1.3393 | 0.09995 | 0.0425 | 13.3997
18.5 | 1.3372 | 0.10977 | 0.0379 | 12.1818
19 | 1.3247 | 0.12097 | 0.0321 | 10.9506
19.5 | 1.2871 | 0.12815 | 0.0355 | 10.0437
20 | 1.2575 | 0.13864 | 0.0318 | 9.0703

## 73. Re 5M Mach 0.00 (1)
BIGFOIL.COM POLAR EXPORT
NACA67-720 a=0.6
NACA67-720 a=0.6 |  |  |  | Cl Max: | 1.918 | at alpha= | 14.5 | deg
JavaFoil+Calcfoil stall+Eppler ext transition |  |  |  | L/D Max: | 194.816 | at alpha= | 3.5 | deg
Re: | 5000000 |  |  | Cd Min: | 0.00415 | at alpha= | -1.5 | deg
Mach: | 0 |  |  | Cl=0 at alpha= | -5.121 | deg
|  |  |  | @ Cl=0.1, Cd= | 0.0071516
|  |  |  | @ Cl=0.4, Cd= | 0.0054003
|  |  |  | @ Cl=0.6, Cd= | 0.0043358
alpha (deg) | Cl | Cd | Cm | Cl/Cd
-20 | -0.705 | 0.157 | -0.034 | -4.492
-19.5 | -0.717 | 0.14993 | -0.035 | -4.783
-19 | -0.728 | 0.14367 | -0.036 | -5.065
-18.5 | -0.737 | 0.13619 | -0.037 | -5.409
-18 | -0.744 | 0.12972 | -0.038 | -5.736
-17.5 | -0.749 | 0.12407 | -0.039 | -6.034
-17 | -0.753 | 0.11606 | -0.041 | -6.485
-16.5 | -0.752 | 0.11256 | -0.041 | -6.679
-16 | -0.752 | 0.10309 | -0.044 | -7.296
-15.5 | -0.746 | 0.0991 | -0.045 | -7.525
-15 | -0.739 | 0.0914 | -0.047 | -8.089
-14.5 | -0.73 | 0.08496 | -0.049 | -8.587
-14 | -0.717 | 0.0784 | -0.052 | -9.141
-13.5 | -0.702 | 0.07077 | -0.055 | -9.926
-13 | -0.688 | 0.06102 | -0.059 | -11.278
-12.5 | -0.692 | 0.03895 | -0.069 | -17.775
-12 | -0.727 | 0.01476 | -0.081 | -49.287
-11.5 | -0.694 | 0.01334 | -0.083 | -52.014
-11 | -0.657 | 0.01198 | -0.085 | -54.838
-10.5 | -0.613 | 0.01145 | -0.087 | -53.533
-10 | -0.566 | 0.01081 | -0.089 | -52.414
-9.5 | -0.517 | 0.01017 | -0.09 | -50.817
-9 | -0.464 | 0.00901 | -0.092 | -51.473
-8.5 | -0.408 | 0.00875 | -0.094 | -46.625
-8 | -0.35 | 0.00846 | -0.095 | -41.389
-7.5 | -0.292 | 0.00822 | -0.097 | -35.476
-7 | -0.232 | 0.008 | -0.099 | -28.948
-6.5 | -0.171 | 0.00777 | -0.1 | -21.983
-6 | -0.109 | 0.0076 | -0.102 | -14.397
-5.5 | -0.047 | 0.00745 | -0.104 | -6.35
-5 | 0.015 | 0.00732 | -0.105 | 2.072
-4.5 | 0.078 | 0.00719 | -0.107 | 10.858
-4 | 0.141 | 0.00708 | -0.109 | 19.976
-3.5 | 0.205 | 0.00695 | -0.11 | 29.492
-3 | 0.269 | 0.00681 | -0.112 | 39.435
-2.5 | 0.334 | 0.00672 | -0.113 | 49.695
-2 | 0.398 | 0.00544 | -0.115 | 73.144
-1.5 | 0.463 | 0.00415 | -0.117 | 111.748
-1 | 0.527 | 0.00422 | -0.119 | 124.947
-0.5 | 0.591 | 0.00429 | -0.12 | 137.833
0 | 0.644 | 0.00456 | -0.122 | 141.287
0.5 | 0.706 | 0.00464 | -0.124 | 152.231
1 | 0.768 | 0.00472 | -0.125 | 162.622
1.5 | 0.83 | 0.00481 | -0.127 | 172.595
2 | 0.893 | 0.00488 | -0.128 | 182.93
2.5 | 0.954 | 0.00511 | -0.13 | 186.762
3 | 1.016 | 0.00532 | -0.131 | 190.835
3.5 | 1.077 | 0.00553 | -0.133 | 194.816
4 | 1.138 | 0.00629 | -0.134 | 180.837
4.5 | 1.198 | 0.00736 | -0.136 | 162.705
5 | 1.246 | 0.00832 | -0.137 | 149.756
5.5 | 1.303 | 0.00938 | -0.139 | 138.913
6 | 1.359 | 0.01017 | -0.14 | 133.583
6.5 | 1.414 | 0.0117 | -0.141 | 120.882
7 | 1.469 | 0.0128 | -0.143 | 114.765
7.5 | 1.522 | 0.01416 | -0.144 | 107.505
8 | 1.574 | 0.01557 | -0.146 | 101.052
8.5 | 1.624 | 0.01767 | -0.147 | 91.916
9 | 1.67 | 0.01851 | -0.149 | 90.234
9.5 | 1.712 | 0.01934 | -0.15 | 88.56
10 | 1.751 | 0.02007 | -0.151 | 87.262
10.5 | 1.786 | 0.02085 | -0.153 | 85.677
11 | 1.818 | 0.02164 | -0.154 | 83.999
11.5 | 1.846 | 0.02253 | -0.155 | 81.936
12 | 1.869 | 0.02411 | -0.157 | 77.493
12.5 | 1.888 | 0.02515 | -0.158 | 75.062
13 | 1.902 | 0.02628 | -0.159 | 72.387
13.5 | 1.912 | 0.02738 | -0.16 | 69.822
14 | 1.917 | 0.0286 | -0.162 | 67.037
14.5 | 1.918 | 0.02996 | -0.163 | 64.024
15 | 1.914 | 0.03123 | -0.164 | 61.291
15.5 | 1.905 | 0.03264 | -0.165 | 58.369
16 | 1.893 | 0.0341 | -0.166 | 55.513
16.5 | 1.876 | 0.03564 | -0.167 | 52.646
17 | 1.856 | 0.03722 | -0.168 | 49.878
17.5 | 1.833 | 0.03895 | -0.169 | 47.045
18 | 1.806 | 0.04059 | -0.17 | 44.48
18.5 | 1.776 | 0.0427 | -0.171 | 41.589
19 | 1.743 | 0.04474 | -0.172 | 38.949
19.5 | 1.703 | 0.04721 | -0.173 | 36.079

## 74. Re 5M Mach 0.00 (2)
BIGFOIL.COM POLAR EXPORT
NACA67-720 a=0.6
NACA67-720 a=0.6 |  |  |  | Cl Max: | 1.5291 | at alpha= | 20 | deg
XFOIL ncrit=9 |  |  |  | L/D Max: | 175.422 | at alpha= | 1.5 | deg
Re: | 5000000 |  |  | Cd Min: | 0.07035 | at alpha= | 20 | deg
Mach: | 0 |  |  | Cl=0 at alpha= | -6.6053 | deg
|  |  |  | @ Cl=0.1, Cd= | 0.0068117
|  |  |  | @ Cl=0.4, Cd= | 0.0058838
|  |  |  | @ Cl=0.6, Cd= | 0.0038007
alpha (deg) | Cl | Cd | Cm | Cl/Cd
-20 | -0.9619 | 0.02911 | -0.1859 | -33.0436
-19.5 | -0.9548 | 0.02652 | -0.1839 | -36.003
-19 | -0.9447 | 0.02433 | -0.1813 | -38.8286
-18.5 | -0.9306 | 0.02248 | -0.1786 | -41.3968
-18 | -0.9111 | 0.02098 | -0.176 | -43.4271
-17.5 | -0.8894 | 0.01962 | -0.1734 | -45.3313
-17 | -0.8639 | 0.01846 | -0.1709 | -46.7985
-16.5 | -0.8375 | 0.01737 | -0.1683 | -48.2153
-16 | -0.8111 | 0.01629 | -0.1655 | -49.7913
-15.5 | -0.7828 | 0.01523 | -0.1628 | -51.3986
-15 | -0.7592 | 0.01394 | -0.1592 | -54.462
-14.5 | -0.7297 | 0.01292 | -0.1564 | -56.4783
-14 | -0.6918 | 0.01224 | -0.1546 | -56.5196
-13.5 | -0.6492 | 0.01174 | -0.1535 | -55.2981
-13 | -0.6071 | 0.01122 | -0.1523 | -54.1087
-12.5 | -0.5633 | 0.01075 | -0.1513 | -52.4
-12 | -0.5178 | 0.01035 | -0.1505 | -50.029
-11.5 | -0.4723 | 0.00996 | -0.1497 | -47.4197
-11 | -0.4263 | 0.00956 | -0.1489 | -44.5921
-10.5 | -0.3787 | 0.00923 | -0.1484 | -41.0293
-10 | -0.3315 | 0.00891 | -0.1478 | -37.2054
-9.5 | -0.2839 | 0.00861 | -0.1472 | -32.9733
-9 | -0.2352 | 0.00838 | -0.1467 | -28.0668
-8.5 | -0.1871 | 0.00814 | -0.1461 | -22.9853
-8 | -0.1381 | 0.00786 | -0.1457 | -17.57
-7.5 | -0.0882 | 0.00764 | -0.1455 | -11.5445
-7 | -0.0386 | 0.00741 | -0.1451 | -5.2092
-6.5 | 0.0103 | 0.00716 | -0.1446 | 1.4385
-6 | 0.0596 | 0.00697 | -0.1441 | 8.5509
-5.5 | 0.1081 | 0.00678 | -0.1434 | 15.944
-5 | 0.1548 | 0.00661 | -0.1423 | 23.4191
-4.5 | 0.1998 | 0.00652 | -0.1408 | 30.6442
-4 | 0.2438 | 0.00643 | -0.1391 | 37.916
-3.5 | 0.2932 | 0.00629 | -0.1386 | 46.6137
-3 | 0.3427 | 0.00614 | -0.1381 | 55.8143
-2.5 | 0.3902 | 0.00593 | -0.1371 | 65.801
-2 | 0.4369 | 0.00571 | -0.1361 | 76.5149
-1.5 | 0.4809 | 0.00548 | -0.1344 | 87.7555
-1 | 0.519 | 0.00519 | -0.1315 | 100
0 | 0.5877 | 0.00426 | -0.1243 | 137.9577
0.5 | 0.6035 | 0.00367 | -0.1164 | 164.4414
1 | 0.6397 | 0.00381 | -0.1129 | 167.9003
1.5 | 0.6859 | 0.00391 | -0.1116 | 175.422
2 | 0.7176 | 0.00419 | -0.1073 | 171.2649
2.5 | 0.7618 | 0.00437 | -0.1057 | 174.3249
3 | 0.7933 | 0.00474 | -0.1015 | 167.3629
3.5 | 0.8276 | 0.00512 | -0.0981 | 161.6406
4 | 0.862 | 0.00553 | -0.0947 | 155.877
4.5 | 0.8825 | 0.00622 | -0.0885 | 141.881
5 | 0.8915 | 0.00723 | -0.0803 | 123.3057
5.5 | 0.8923 | 0.00859 | -0.0708 | 103.8766
6 | 0.8766 | 0.01055 | -0.0585 | 83.09
6.5 | 0.8699 | 0.01247 | -0.0484 | 69.7594
7 | 0.8628 | 0.01454 | -0.0386 | 59.3398
7.5 | 0.8643 | 0.01649 | -0.0306 | 52.4136
8 | 0.8651 | 0.01853 | -0.0229 | 46.6865
8.5 | 0.8906 | 0.01976 | -0.0193 | 45.0709
9 | 0.9103 | 0.02133 | -0.015 | 42.677
9.5 | 0.9353 | 0.02267 | -0.0117 | 41.2572
10 | 0.9574 | 0.02419 | -0.008 | 39.5783
10.5 | 0.9815 | 0.02575 | -0.0049 | 38.1165
11 | 1.0006 | 0.02748 | -0.0011 | 36.4119
11.5 | 1.0299 | 0.02891 | 0.001 | 35.6244
12 | 1.0558 | 0.03047 | 0.0035 | 34.6505
12.5 | 1.0783 | 0.03227 | 0.0063 | 33.4149
13 | 1.107 | 0.03382 | 0.0081 | 32.7321
13.5 | 1.1355 | 0.03532 | 0.01 | 32.1489
14 | 1.1609 | 0.03706 | 0.0121 | 31.3249
14.5 | 1.1897 | 0.0385 | 0.0138 | 30.9013
15 | 1.2294 | 0.04047 | 0.0124 | 30.3781
15.5 | 1.2844 | 0.04295 | 0.007 | 29.9045
16 | 1.3408 | 0.04536 | 0.0014 | 29.5591
16.5 | 1.3881 | 0.04833 | -0.0031 | 28.7213
17 | 1.4376 | 0.05096 | -0.0076 | 28.2104
18.5 | 1.4982 | 0.0596 | -0.0045 | 25.1376
19 | 1.5057 | 0.06338 | -0.0025 | 23.7567
19.5 | 1.5171 | 0.0669 | -0.0011 | 22.6771
20 | 1.5291 | 0.07035 | 0.0001 | 21.7356

## 75. Re 5M Mach 0.10 (1)
BIGFOIL.COM POLAR EXPORT
NACA67-720 a=0.6
NACA67-720 a=0.6 |  |  |  | Cl Max: | 1.909 | at alpha= | 14 | deg
JavaFoil+Calcfoil stall+Eppler ext transition |  |  |  | L/D Max: | 194.404 | at alpha= | 3.5 | deg
Re: | 5000000 |  |  | Cd Min: | 0.00419 | at alpha= | -1.5 | deg
Mach: | 0.1 |  |  | Cl=0 at alpha= | -5.119 | deg
|  |  |  | @ Cl=0.1, Cd= | 0.0071856
|  |  |  | @ Cl=0.4, Cd= | 0.00546
|  |  |  | @ Cl=0.6, Cd= | 0.004356
alpha (deg) | Cl | Cd | Cm | Cl/Cd
-20 | -0.662 | 0.16203 | -0.034 | -4.087
-19.5 | -0.678 | 0.15318 | -0.035 | -4.423
-19 | -0.691 | 0.14564 | -0.036 | -4.747
-18.5 | -0.704 | 0.1387 | -0.037 | -5.074
-18 | -0.714 | 0.13211 | -0.038 | -5.406
-17.5 | -0.722 | 0.12597 | -0.039 | -5.732
-17 | -0.729 | 0.11843 | -0.041 | -6.155
-16.5 | -0.731 | 0.11464 | -0.041 | -6.378
-16 | -0.733 | 0.10626 | -0.043 | -6.899
-15.5 | -0.731 | 0.09981 | -0.045 | -7.328
-15 | -0.727 | 0.0934 | -0.047 | -7.779
-14.5 | -0.718 | 0.08708 | -0.048 | -8.251
-14 | -0.708 | 0.08067 | -0.051 | -8.771
-13.5 | -0.694 | 0.0738 | -0.053 | -9.4
-13 | -0.679 | 0.06505 | -0.057 | -10.438
-12.5 | -0.667 | 0.05274 | -0.063 | -12.65
-12 | -0.722 | 0.01573 | -0.081 | -45.892
-11.5 | -0.694 | 0.01341 | -0.084 | -51.736
-11 | -0.657 | 0.01217 | -0.086 | -53.958
-10.5 | -0.614 | 0.01162 | -0.087 | -52.809
-10 | -0.568 | 0.01085 | -0.089 | -52.327
-9.5 | -0.518 | 0.01028 | -0.091 | -50.381
-9 | -0.465 | 0.00909 | -0.093 | -51.204
-8.5 | -0.409 | 0.00879 | -0.094 | -46.537
-8 | -0.352 | 0.00851 | -0.096 | -41.322
-7.5 | -0.293 | 0.00825 | -0.098 | -35.48
-7 | -0.233 | 0.00804 | -0.099 | -28.905
-6.5 | -0.172 | 0.0078 | -0.101 | -21.981
-6 | -0.11 | 0.00763 | -0.102 | -14.394
-5.5 | -0.048 | 0.00748 | -0.104 | -6.36
-5 | 0.015 | 0.00735 | -0.106 | 2.074
-4.5 | 0.078 | 0.00722 | -0.107 | 10.867
-4 | 0.142 | 0.00712 | -0.109 | 19.941
-3.5 | 0.206 | 0.00696 | -0.111 | 29.557
-3 | 0.27 | 0.00685 | -0.112 | 39.371
-2.5 | 0.335 | 0.00674 | -0.114 | 49.785
-2 | 0.4 | 0.00546 | -0.116 | 73.254
-1.5 | 0.466 | 0.00419 | -0.118 | 111.153
-1 | 0.53 | 0.00425 | -0.119 | 124.679
-0.5 | 0.594 | 0.00433 | -0.121 | 137.227
0 | 0.647 | 0.00456 | -0.123 | 141.721
0.5 | 0.71 | 0.00465 | -0.124 | 152.623
1 | 0.772 | 0.00474 | -0.126 | 162.789
1.5 | 0.835 | 0.00483 | -0.127 | 172.937
2 | 0.897 | 0.00492 | -0.129 | 182.458
2.5 | 0.959 | 0.00515 | -0.131 | 186.236
3 | 1.021 | 0.00537 | -0.132 | 190.249
3.5 | 1.082 | 0.00557 | -0.134 | 194.404
4 | 1.143 | 0.00634 | -0.135 | 180.436
4.5 | 1.203 | 0.00742 | -0.136 | 162.248
5 | 1.252 | 0.00848 | -0.138 | 147.582
5.5 | 1.309 | 0.00946 | -0.139 | 138.281
6 | 1.365 | 0.0103 | -0.141 | 132.497
6.5 | 1.42 | 0.01181 | -0.142 | 120.278
7 | 1.475 | 0.01299 | -0.144 | 113.587
7.5 | 1.529 | 0.01435 | -0.145 | 106.529
8 | 1.581 | 0.01576 | -0.146 | 100.281
8.5 | 1.63 | 0.01785 | -0.148 | 91.355
9 | 1.677 | 0.01884 | -0.149 | 89.001
9.5 | 1.718 | 0.01951 | -0.151 | 88.075
10 | 1.757 | 0.02032 | -0.152 | 86.444
10.5 | 1.791 | 0.02115 | -0.153 | 84.71
11 | 1.822 | 0.02195 | -0.155 | 83.023
11.5 | 1.848 | 0.02284 | -0.156 | 80.925
12 | 1.87 | 0.02449 | -0.157 | 76.348
12.5 | 1.887 | 0.02559 | -0.159 | 73.75
13 | 1.899 | 0.02664 | -0.16 | 71.304
13.5 | 1.907 | 0.02791 | -0.161 | 68.322
14 | 1.909 | 0.02906 | -0.162 | 65.678
14.5 | 1.906 | 0.03051 | -0.164 | 62.469
15 | 1.899 | 0.03183 | -0.165 | 59.657
15.5 | 1.887 | 0.03329 | -0.166 | 56.676
16 | 1.87 | 0.03494 | -0.167 | 53.525
16.5 | 1.849 | 0.03639 | -0.168 | 50.802
17 | 1.824 | 0.03841 | -0.169 | 47.49
17.5 | 1.795 | 0.03986 | -0.17 | 45.037
18 | 1.763 | 0.04197 | -0.171 | 42.012
18.5 | 1.728 | 0.04382 | -0.172 | 39.436
19 | 1.689 | 0.04611 | -0.173 | 36.643

## 76. Re 5M Mach 0.10 (2)
BIGFOIL.COM POLAR EXPORT
NACA67-720 a=0.6
NACA67-720 a=0.6 |  |  |  | Cl Max: | 1.5228 | at alpha= | 20 | deg
XFOIL ncrit=9 |  |  |  | L/D Max: | 172.955 | at alpha= | 1.5 | deg
Re: | 5000000 |  |  | Cd Min: | 0.07243 | at alpha= | 20 | deg
Mach: | 0.1 |  |  | Cl=0 at alpha= | -6.6367 | deg
|  |  |  | @ Cl=0.1, Cd= | 0.0068573
|  |  |  | @ Cl=0.4, Cd= | 0.0059223
|  |  |  | @ Cl=0.6, Cd= | 0.0037211
alpha (deg) | Cl | Cd | Cm | Cl/Cd
-20 | -0.9332 | 0.03183 | -0.1909 | -29.3183
-19.5 | -0.9355 | 0.02838 | -0.189 | -32.9634
-19 | -0.9305 | 0.02574 | -0.1864 | -36.15
-18.5 | -0.9197 | 0.02359 | -0.1836 | -38.9869
-18 | -0.9025 | 0.0219 | -0.1808 | -41.21
-17.5 | -0.8838 | 0.02034 | -0.1779 | -43.4513
-17 | -0.8606 | 0.01905 | -0.175 | -45.1759
-16.5 | -0.8346 | 0.0179 | -0.1723 | -46.6257
-16 | -0.8076 | 0.01679 | -0.1695 | -48.1001
-15.5 | -0.7802 | 0.01569 | -0.1665 | -49.7259
-15 | -0.7502 | 0.01473 | -0.1638 | -50.9301
-14.5 | -0.7281 | 0.01328 | -0.1597 | -54.8268
-14 | -0.6924 | 0.01247 | -0.1575 | -55.5253
-13.5 | -0.6509 | 0.01188 | -0.1561 | -54.7896
-13 | -0.6076 | 0.01139 | -0.1549 | -53.345
-12.5 | -0.5643 | 0.01087 | -0.1537 | -51.9135
-12 | -0.5187 | 0.01044 | -0.1528 | -49.6839
-11.5 | -0.4723 | 0.01006 | -0.1519 | -46.9483
-11 | -0.4265 | 0.00964 | -0.151 | -44.2427
-10.5 | -0.3786 | 0.0093 | -0.1504 | -40.7097
-10 | -0.3306 | 0.00898 | -0.1497 | -36.8151
-9.5 | -0.2831 | 0.00866 | -0.149 | -32.6905
-9 | -0.2341 | 0.00843 | -0.1485 | -27.7699
-8.5 | -0.1852 | 0.00819 | -0.1479 | -22.6129
-8 | -0.136 | 0.0079 | -0.1474 | -17.2152
-7.5 | -0.0858 | 0.00767 | -0.1471 | -11.1864
-7 | -0.0356 | 0.00745 | -0.1468 | -4.7785
-6.5 | 0.0134 | 0.0072 | -0.1462 | 1.8611
-6 | 0.0632 | 0.007 | -0.1457 | 9.0286
-5.5 | 0.1122 | 0.00681 | -0.1451 | 16.4758
-5 | 0.1594 | 0.00662 | -0.144 | 24.0785
-4.5 | 0.2051 | 0.00653 | -0.1426 | 31.4089
-4 | 0.248 | 0.00645 | -0.1406 | 38.4496
-3.5 | 0.2971 | 0.00631 | -0.1399 | 47.084
-3 | 0.3465 | 0.00615 | -0.1393 | 56.3415
-2.5 | 0.3942 | 0.00595 | -0.1383 | 66.2521
-2 | 0.4403 | 0.00573 | -0.137 | 76.8412
-1.5 | 0.4844 | 0.00551 | -0.1353 | 87.9129
-1 | 0.5219 | 0.00523 | -0.1323 | 99.7897
-0.5 | 0.5595 | 0.00487 | -0.1292 | 114.8871
0 | 0.5897 | 0.00429 | -0.1247 | 137.4592
0.5 | 0.6002 | 0.00371 | -0.1156 | 161.779
1 | 0.6391 | 0.00385 | -0.1126 | 166
1.5 | 0.6849 | 0.00396 | -0.1112 | 172.9545
2 | 0.7171 | 0.00425 | -0.107 | 168.7294
2.5 | 0.7617 | 0.00443 | -0.1054 | 171.9413
3 | 0.7938 | 0.00481 | -0.1012 | 165.0312
3.5 | 0.8265 | 0.00522 | -0.0974 | 158.3333
4 | 0.8608 | 0.00564 | -0.0939 | 152.6241
4.5 | 0.882 | 0.00634 | -0.0879 | 139.1167
5 | 0.8914 | 0.00737 | -0.0797 | 120.9498
5.5 | 0.8927 | 0.00874 | -0.0703 | 102.1396
6 | 0.8766 | 0.01075 | -0.0579 | 81.5442
6.5 | 0.8695 | 0.0127 | -0.0477 | 68.4646
7 | 0.8629 | 0.01477 | -0.0379 | 58.4225
8 | 0.8665 | 0.01874 | -0.0223 | 46.238
8.5 | 0.8915 | 0.02001 | -0.0186 | 44.5527
9 | 0.9104 | 0.02162 | -0.0142 | 42.1092
9.5 | 0.9364 | 0.02295 | -0.011 | 40.8017
10 | 0.9559 | 0.02464 | -0.0069 | 38.7946
10.5 | 0.9822 | 0.02609 | -0.0041 | 37.6466
11 | 0.9994 | 0.02798 | 0 | 35.7184
11.5 | 1.0306 | 0.02932 | 0.0019 | 35.1501
12 | 1.0568 | 0.03089 | 0.0044 | 34.2117
12.5 | 1.0785 | 0.03278 | 0.0074 | 32.9012
13 | 1.1078 | 0.03433 | 0.0092 | 32.2692
13.5 | 1.1339 | 0.03604 | 0.0113 | 31.4623
14 | 1.162 | 0.03765 | 0.0132 | 30.8632
14.5 | 1.1895 | 0.03925 | 0.0151 | 30.3057
15 | 1.2275 | 0.04112 | 0.0143 | 29.8517
15.5 | 1.2832 | 0.04359 | 0.0089 | 29.4379
16 | 1.3365 | 0.04634 | 0.0036 | 28.8412
16.5 | 1.3865 | 0.04915 | -0.001 | 28.2096
17 | 1.4334 | 0.05214 | -0.0053 | 27.4914
18.5 | 1.4948 | 0.06112 | -0.0025 | 24.4568
19 | 1.5035 | 0.06487 | -0.0006 | 23.1771
19.5 | 1.5136 | 0.06859 | 0.0008 | 22.0674
20 | 1.5228 | 0.07243 | 0.0021 | 21.0244

## 77. Re 5M Mach 0.25 (1)
BIGFOIL.COM POLAR EXPORT
NACA67-720 a=0.6
NACA67-720 a=0.6 |  |  |  | Cl Max: | 1.868 | at alpha= | 12.5 | deg
JavaFoil+Calcfoil stall+Eppler ext transition |  |  |  | L/D Max: | 193.251 | at alpha= | 3.5 | deg
Re: | 5000000 |  |  | Cd Min: | 0.00427 | at alpha= | -1.5 | deg
Mach: | 0.25 |  |  | Cl=0 at alpha= | -5.1231 | deg
|  |  |  | @ Cl=0.1, Cd= | 0.0073345
|  |  |  | @ Cl=0.4, Cd= | 0.0061049
|  |  |  | @ Cl=0.6, Cd= | 0.0043908
alpha (deg) | Cl | Cd | Cm | Cl/Cd
-16 | -0.583 | 0.11666 | -0.041 | -5.001
-15.5 | -0.605 | 0.10929 | -0.043 | -5.54
-15 | -0.622 | 0.10397 | -0.044 | -5.98
-14.5 | -0.633 | 0.09692 | -0.045 | -6.528
-14 | -0.637 | 0.09227 | -0.046 | -6.908
-13.5 | -0.637 | 0.08542 | -0.048 | -7.459
-13 | -0.632 | 0.07823 | -0.051 | -8.081
-12.5 | -0.621 | 0.07169 | -0.054 | -8.666
-12 | -0.604 | 0.06688 | -0.056 | -9.027
-11.5 | -0.591 | 0.05434 | -0.063 | -10.87
-11 | -0.643 | 0.01526 | -0.086 | -42.129
-10.5 | -0.612 | 0.01276 | -0.089 | -47.986
-10 | -0.571 | 0.0116 | -0.091 | -49.244
-9.5 | -0.524 | 0.0109 | -0.093 | -48.091
-9 | -0.472 | 0.01026 | -0.095 | -46.004
-8.5 | -0.417 | 0.00909 | -0.097 | -45.85
-8 | -0.359 | 0.00877 | -0.098 | -40.911
-7.5 | -0.299 | 0.0085 | -0.1 | -35.176
-7 | -0.238 | 0.00826 | -0.102 | -28.784
-6.5 | -0.176 | 0.00803 | -0.103 | -21.856
-6 | -0.112 | 0.00782 | -0.105 | -14.38
-5.5 | -0.049 | 0.00765 | -0.107 | -6.368
-5 | 0.016 | 0.00751 | -0.108 | 2.081
-4.5 | 0.08 | 0.00738 | -0.11 | 10.908
-4 | 0.146 | 0.00723 | -0.112 | 20.141
-3.5 | 0.211 | 0.0071 | -0.114 | 29.727
-3 | 0.277 | 0.00696 | -0.115 | 39.771
-2.5 | 0.344 | 0.00686 | -0.117 | 50.156
-2 | 0.41 | 0.00597 | -0.119 | 68.754
-1.5 | 0.479 | 0.00427 | -0.121 | 112.093
-1 | 0.545 | 0.00434 | -0.123 | 125.471
-0.5 | 0.61 | 0.0044 | -0.124 | 138.708
0 | 0.664 | 0.0047 | -0.126 | 141.436
0.5 | 0.728 | 0.0048 | -0.128 | 151.814
1 | 0.793 | 0.00489 | -0.129 | 162.117
1.5 | 0.857 | 0.00498 | -0.131 | 171.991
2 | 0.921 | 0.00507 | -0.132 | 181.587
2.5 | 0.984 | 0.00531 | -0.134 | 185.25
3 | 1.048 | 0.00555 | -0.136 | 188.958
3.5 | 1.111 | 0.00575 | -0.137 | 193.251
4 | 1.173 | 0.00663 | -0.139 | 176.893
4.5 | 1.235 | 0.00778 | -0.14 | 158.886
5 | 1.284 | 0.00921 | -0.141 | 139.368
5.5 | 1.342 | 0.00997 | -0.143 | 134.653
6 | 1.399 | 0.01113 | -0.144 | 125.766
6.5 | 1.456 | 0.01262 | -0.146 | 115.321
7 | 1.511 | 0.01386 | -0.147 | 109.023
7.5 | 1.564 | 0.0158 | -0.149 | 99
8 | 1.617 | 0.01677 | -0.15 | 96.414
8.5 | 1.666 | 0.01899 | -0.152 | 87.735
9 | 1.711 | 0.02008 | -0.153 | 85.223
9.5 | 1.75 | 0.02088 | -0.155 | 83.835
10 | 1.784 | 0.02174 | -0.156 | 82.087
10.5 | 1.814 | 0.02264 | -0.157 | 80.091
11 | 1.837 | 0.0236 | -0.159 | 77.853
11.5 | 1.854 | 0.02547 | -0.16 | 72.795
12 | 1.865 | 0.02662 | -0.161 | 70.035
12.5 | 1.868 | 0.02787 | -0.163 | 67.026
13 | 1.864 | 0.02946 | -0.164 | 63.255
13.5 | 1.852 | 0.03072 | -0.165 | 60.269
14 | 1.832 | 0.03231 | -0.167 | 56.69
14.5 | 1.803 | 0.03399 | -0.168 | 53.055
15 | 1.767 | 0.03569 | -0.169 | 49.496
15.5 | 1.723 | 0.0377 | -0.17 | 45.689
16 | 1.67 | 0.0398 | -0.171 | 41.969
16.5 | 1.611 | 0.04201 | -0.172 | 38.337
17 | 1.544 | 0.0447 | -0.173 | 34.531
17.5 | 1.47 | 0.04751 | -0.174 | 30.944

## 78. Re 5M Mach 0.25 (2)
BIGFOIL.COM POLAR EXPORT
NACA67-720 a=0.6
NACA67-720 a=0.6 |  |  |  | Cl Max: | 1.4925 | at alpha= | 20 | deg
XFOIL ncrit=9 |  |  |  | L/D Max: | 156.332 | at alpha= | 2 | deg
Re: | 5000000 |  |  | Cd Min: | 0.1336 | at alpha= | -20 | deg
Mach: | 0.25 |  |  | Cl=0 at alpha= | -6.7998 | deg
|  |  |  | @ Cl=0.1, Cd= | 0.0070974
|  |  |  | @ Cl=0.4, Cd= | 0.0061331
|  |  |  | @ Cl=0.6, Cd= | 0.0040334
alpha (deg) | Cl | Cd | Cm | Cl/Cd
-20 | -0.1875 | 0.1336 | -0.1597 | -1.4034
-19.5 | -0.6491 | 0.06209 | -0.1951 | -10.4542
-19 | -0.7572 | 0.04287 | -0.2068 | -17.6627
-18.5 | -0.7956 | 0.0347 | -0.2088 | -22.928
-18 | -0.8072 | 0.03013 | -0.2072 | -26.7906
-17.5 | -0.8146 | 0.0265 | -0.2039 | -30.7396
-17 | -0.8127 | 0.02371 | -0.1998 | -34.2767
-16.5 | -0.8017 | 0.02158 | -0.1957 | -37.1501
-16 | -0.7851 | 0.0198 | -0.1915 | -39.6515
-15.5 | -0.7628 | 0.01831 | -0.1875 | -41.6603
-15 | -0.737 | 0.01701 | -0.1837 | -43.3275
-14.5 | -0.7079 | 0.01583 | -0.18 | -44.7189
-14 | -0.6767 | 0.01467 | -0.1764 | -46.1282
-13.5 | -0.6534 | 0.01302 | -0.1718 | -50.1843
-13 | -0.6128 | 0.01225 | -0.1693 | -50.0245
-12.5 | -0.5683 | 0.01163 | -0.1673 | -48.865
-12 | -0.5222 | 0.01107 | -0.1656 | -47.1725
-11.5 | -0.4752 | 0.01057 | -0.1639 | -44.9574
-11 | -0.4261 | 0.01014 | -0.1627 | -42.0217
-10.5 | -0.3774 | 0.00971 | -0.1614 | -38.8671
-10 | -0.3282 | 0.00934 | -0.1602 | -35.1392
-9.5 | -0.278 | 0.00902 | -0.1592 | -30.8204
-9 | -0.2278 | 0.00873 | -0.1583 | -26.0939
-8.5 | -0.1759 | 0.00845 | -0.1576 | -20.8166
-8 | -0.1247 | 0.00813 | -0.1569 | -15.3383
-7.5 | -0.0727 | 0.00787 | -0.1563 | -9.2376
-7 | -0.0205 | 0.00764 | -0.1558 | -2.6832
-6.5 | 0.0307 | 0.00738 | -0.1552 | 4.1599
-6 | 0.0822 | 0.00716 | -0.1545 | 11.4804
-5.5 | 0.1334 | 0.00698 | -0.1539 | 19.1117
-5 | 0.1826 | 0.00677 | -0.1528 | 26.9719
-4.5 | 0.2311 | 0.00664 | -0.1516 | 34.8042
-4 | 0.2781 | 0.00649 | -0.1501 | 42.8505
-3.5 | 0.3231 | 0.00638 | -0.148 | 50.6426
-3 | 0.3686 | 0.00626 | -0.1462 | 58.8818
-2.5 | 0.4156 | 0.00607 | -0.1447 | 68.4679
-2 | 0.4596 | 0.00587 | -0.1425 | 78.2964
-1.5 | 0.5004 | 0.00568 | -0.1397 | 88.0986
-1 | 0.5377 | 0.0054 | -0.1362 | 99.5741
-0.5 | 0.5725 | 0.00504 | -0.1322 | 113.5913
0 | 0.5868 | 0.00457 | -0.1236 | 128.4026
0.5 | 0.5874 | 0.00401 | -0.1124 | 146.4838
1 | 0.6359 | 0.0041 | -0.1112 | 155.0976
1.5 | 0.6722 | 0.00435 | -0.1074 | 154.5287
2 | 0.716 | 0.00458 | -0.1053 | 156.3319
2.5 | 0.7535 | 0.00489 | -0.1019 | 154.09
3 | 0.7918 | 0.00526 | -0.0987 | 150.5323
3.5 | 0.8189 | 0.00583 | -0.0934 | 140.4631
4 | 0.856 | 0.00629 | -0.0902 | 136.089
4.5 | 0.8856 | 0.00692 | -0.0856 | 127.9769
5 | 0.892 | 0.00814 | -0.0766 | 109.5823
5.5 | 0.8898 | 0.00971 | -0.0663 | 91.6375
6 | 0.8795 | 0.01166 | -0.0549 | 75.4288
6.5 | 0.876 | 0.01358 | -0.0451 | 64.5066
7 | 0.8683 | 0.01579 | -0.035 | 54.9905
7.5 | 0.8722 | 0.01778 | -0.0272 | 49.0551
8 | 0.8749 | 0.01987 | -0.0196 | 44.0312
8.5 | 0.8935 | 0.02149 | -0.0146 | 41.5775
9 | 0.9137 | 0.02315 | -0.0102 | 39.4687
10 | 0.959 | 0.02645 | -0.0024 | 36.2571
10.5 | 0.9825 | 0.02822 | 0.0011 | 34.8157
11 | 1.0031 | 0.03014 | 0.0048 | 33.2814
11.5 | 1.0314 | 0.03177 | 0.0074 | 32.4646
12 | 1.0573 | 0.03359 | 0.0101 | 31.4766
12.5 | 1.0798 | 0.03566 | 0.0131 | 30.2804
13 | 1.1081 | 0.03745 | 0.0153 | 29.5888
13.5 | 1.1349 | 0.0394 | 0.0175 | 28.8046
14 | 1.1642 | 0.04121 | 0.0194 | 28.2504
14.5 | 1.1926 | 0.04309 | 0.0213 | 27.677
15.5 | 1.2673 | 0.04772 | 0.0201 | 26.557
16 | 1.321 | 0.05074 | 0.0152 | 26.0347
16.5 | 1.3704 | 0.05419 | 0.0106 | 25.2888
17 | 1.4156 | 0.05771 | 0.0067 | 24.5295
17.5 | 1.4492 | 0.06213 | 0.0038 | 23.3253
19 | 1.4817 | 0.07407 | 0.0092 | 20.0041
19.5 | 1.491 | 0.07833 | 0.0105 | 19.0349
20 | 1.4925 | 0.0834 | 0.0118 | 17.8957

## 79. Re 5M Mach 0.50 (1)
BIGFOIL.COM POLAR EXPORT
NACA67-720 a=0.6
NACA67-720 a=0.6 |  |  |  | Cl Max: | 1.809 | at alpha= | 9 | deg
JavaFoil+Calcfoil stall+Eppler ext transition |  |  |  | L/D Max: | 182.696 | at alpha= | 3 | deg
Re: | 5000000 |  |  | Cd Min: | 0.00441 | at alpha= | -1.5 | deg
Mach: | 0.5 |  |  | Cl=0 at alpha= | -5.1197 | deg
|  |  |  | @ Cl=0.1, Cd= | 0.0080859
|  |  |  | @ Cl=0.4, Cd= | 0.0074624
|  |  |  | @ Cl=0.6, Cd= | 0.0045999
alpha (deg) | Cl | Cd | Cm | Cl/Cd
-20 | -0.861 | 0.15988 | -0.04 | -5.385
-19.5 | -0.832 | 0.15589 | -0.04 | -5.338
-19 | -0.804 | 0.14945 | -0.041 | -5.377
-18.5 | -0.775 | 0.14699 | -0.042 | -5.272
-18 | -0.746 | 0.14133 | -0.043 | -5.282
-17.5 | -0.718 | 0.13583 | -0.044 | -5.289
-17 | -0.689 | 0.13149 | -0.044 | -5.236
-16.5 | -0.659 | 0.12616 | -0.043 | -5.223
-16 | -0.63 | 0.12071 | -0.044 | -5.221
-15.5 | -0.602 | 0.11809 | -0.045 | -5.095
-15 | -0.573 | 0.11423 | -0.046 | -5.016
-14.5 | -0.544 | 0.11127 | -0.047 | -4.892
-14 | -0.515 | 0.10707 | -0.047 | -4.809
-13.5 | -0.485 | 0.10064 | -0.046 | -4.824
-13 | -0.457 | 0.09706 | -0.047 | -4.705
-12.5 | -0.428 | 0.09248 | -0.048 | -4.626
-12 | -0.399 | 0.08943 | -0.049 | -4.462
-11.5 | -0.37 | 0.08673 | -0.049 | -4.264
-11 | -0.341 | 0.07738 | -0.049 | -4.405
-10.5 | -0.312 | 0.08311 | -0.05 | -3.753
-10 | -0.283 | 0.08429 | -0.048 | -3.352
-9.5 | -0.376 | 0.06393 | -0.056 | -5.88
-9 | -0.381 | 0.05765 | -0.059 | -6.615
-8.5 | -0.356 | 0.04902 | -0.068 | -7.255
-8 | -0.374 | 0.01206 | -0.108 | -30.991
-7.5 | -0.32 | 0.00992 | -0.111 | -32.219
-7 | -0.257 | 0.00949 | -0.113 | -27.085
-6.5 | -0.191 | 0.00908 | -0.115 | -21.078
-6 | -0.123 | 0.00876 | -0.116 | -14.086
-5.5 | -0.054 | 0.00848 | -0.118 | -6.327
-5 | 0.017 | 0.00829 | -0.12 | 2.081
-4.5 | 0.089 | 0.00811 | -0.122 | 10.981
-4 | 0.162 | 0.00795 | -0.124 | 20.317
-3.5 | 0.235 | 0.0078 | -0.126 | 30.083
-3 | 0.308 | 0.00763 | -0.128 | 40.305
-2.5 | 0.383 | 0.00749 | -0.13 | 51.21
-2 | 0.457 | 0.00737 | -0.131 | 62.007
-1.5 | 0.534 | 0.00441 | -0.134 | 121.135
-1 | 0.607 | 0.00462 | -0.136 | 131.477
-0.5 | 0.681 | 0.00472 | -0.138 | 144.359
0 | 0.739 | 0.00513 | -0.14 | 144.044
0.5 | 0.811 | 0.00537 | -0.142 | 151.082
1 | 0.883 | 0.00548 | -0.144 | 161.13
1.5 | 0.954 | 0.00561 | -0.146 | 170.05
2 | 1.025 | 0.00578 | -0.147 | 177.25
2.5 | 1.096 | 0.00609 | -0.149 | 179.972
3 | 1.167 | 0.00639 | -0.151 | 182.696
3.5 | 1.237 | 0.00689 | -0.153 | 179.584
4 | 1.307 | 0.00801 | -0.154 | 163.1
4.5 | 1.376 | 0.00948 | -0.156 | 145.185
5 | 1.423 | 0.01153 | -0.157 | 123.433
5.5 | 1.485 | 0.0125 | -0.159 | 118.796
6 | 1.545 | 0.01494 | -0.161 | 103.423
6.5 | 1.603 | 0.01665 | -0.162 | 96.253
7 | 1.657 | 0.01944 | -0.164 | 85.221
7.5 | 1.707 | 0.02268 | -0.165 | 75.291
8 | 1.753 | 0.02431 | -0.167 | 72.131
8.5 | 1.79 | 0.02616 | -0.169 | 68.432
9 | 1.809 | 0.02699 | -0.17 | 67.026
9.5 | 1.796 | 0.02859 | -0.172 | 62.811
10 | 1.733 | 0.03171 | -0.173 | 54.66
10.5 | 1.532 | 0.03496 | -0.175 | 43.834
11 | 1.095 | 0.03782 | -0.176 | 28.967
11.5 | 0.968 | 0.08408 | -0.122 | 11.513
12 | 1.158 | 0.0391 | -0.179 | 29.615
12.5 | 1 | 0.09368 | -0.091 | 10.674
13 | 1.218 | 0.04873 | -0.181 | 24.991
13.5 | 1.055 | 0.10244 | -0.094 | 10.295
14 | 1.281 | 0.05105 | -0.184 | 25.104

## 80. Re 5M Mach 0.50 (2)
BIGFOIL.COM POLAR EXPORT
NACA67-720 a=0.6
NACA67-720 a=0.6 |  |  |  | Cl Max: | 1.3507 | at alpha= | 18.5 | deg
XFOIL ncrit=9 |  |  |  | L/D Max: | 94.2671 | at alpha= | 1 | deg
Re: | 5000000 |  |  | Cd Min: | 0.12806 | at alpha= | 19.5 | deg
Mach: | 0.5 |  |  | Cl=0 at alpha= | -7.3448 | deg
|  |  |  | @ Cl=0.1, Cd= | 0.0083228
|  |  |  | @ Cl=0.4, Cd= | 0.0071334
|  |  |  | @ Cl=0.6, Cd= | 0.0064388
alpha (deg) | Cl | Cd | Cm | Cl/Cd
-16.5 | -0.0164 | 0.10544 | -0.214 | -0.15554
-16 | -0.0385 | 0.0951 | -0.22 | -0.40484
-15.5 | -0.0806 | 0.08322 | -0.2272 | -0.96852
-15 | -0.131 | 0.07143 | -0.2344 | -1.834
-14.5 | -0.1718 | 0.0611 | -0.2405 | -2.8118
-14 | -0.2052 | 0.05143 | -0.2456 | -3.9899
-13.5 | -0.2296 | 0.04058 | -0.2533 | -5.658
-13 | -0.2635 | 0.03262 | -0.256 | -8.0779
-12.5 | -0.3095 | 0.02661 | -0.2518 | -11.631
-12 | -0.3526 | 0.02176 | -0.2435 | -16.204
-11.5 | -0.3827 | 0.01773 | -0.2334 | -21.5849
-11 | -0.3813 | 0.0149 | -0.2244 | -25.5906
-10.5 | -0.3533 | 0.0131 | -0.2173 | -26.9695
-10 | -0.3087 | 0.01185 | -0.2119 | -26.0506
-9.5 | -0.2544 | 0.01103 | -0.2079 | -23.0644
-9 | -0.1964 | 0.01039 | -0.2047 | -18.9028
-8.5 | -0.138 | 0.00981 | -0.2019 | -14.0673
-8 | -0.0785 | 0.00934 | -0.1995 | -8.4047
-7.5 | -0.0185 | 0.00896 | -0.1975 | -2.0647
-7 | 0.0411 | 0.0086 | -0.1957 | 4.7791
-6.5 | 0.1006 | 0.00832 | -0.194 | 12.0913
-6 | 0.1577 | 0.00807 | -0.1922 | 19.5415
-5.5 | 0.2158 | 0.00781 | -0.1907 | 27.6312
-5 | 0.2742 | 0.00759 | -0.1894 | 36.1265
-4.5 | 0.3301 | 0.00737 | -0.1878 | 44.7897
-4 | 0.3851 | 0.00718 | -0.1861 | 53.6351
-3.5 | 0.4362 | 0.00702 | -0.1836 | 62.1368
-3 | 0.4804 | 0.00691 | -0.1798 | 69.5224
-2.5 | 0.5165 | 0.0068 | -0.1743 | 75.9559
-2 | 0.4811 | 0.00682 | -0.1531 | 70.5425
-1.5 | 0.4823 | 0.00687 | -0.1402 | 70.2038
-1 | 0.4998 | 0.00693 | -0.1309 | 72.1212
-0.5 | 0.5317 | 0.00685 | -0.1248 | 77.6204
0 | 0.5583 | 0.0068 | -0.1177 | 82.1029
1 | 0.5788 | 0.00614 | -0.0971 | 94.2671
1.5 | 0.6164 | 0.00667 | -0.0924 | 92.4138
2 | 0.6653 | 0.00708 | -0.0899 | 93.9689
2.5 | 0.6969 | 0.00782 | -0.0841 | 89.1176
3 | 0.7492 | 0.00824 | -0.0823 | 90.9223
3.5 | 0.7788 | 0.00916 | -0.0764 | 85.0218
4 | 0.8226 | 0.00984 | -0.0731 | 83.5976
4.5 | 0.8582 | 0.01072 | -0.0684 | 80.056
5 | 0.8847 | 0.01189 | -0.0621 | 74.4071
5.5 | 0.8868 | 0.01374 | -0.0517 | 64.5415
6 | 0.874 | 0.01616 | -0.0392 | 54.0842
6.5 | 0.8692 | 0.01854 | -0.0285 | 46.8824
7 | 0.8756 | 0.02075 | -0.02 | 42.1976
7.5 | 0.8842 | 0.023 | -0.0123 | 38.4435
8 | 0.9047 | 0.025 | -0.0066 | 36.188
8.5 | 0.9144 | 0.02753 | 0.0004 | 33.2147
9.5 | 0.9505 | 0.03228 | 0.0112 | 29.4455
10 | 0.9672 | 0.03493 | 0.0163 | 27.6897
10.5 | 0.9907 | 0.03741 | 0.0205 | 26.4822
12.5 | 1.0824 | 0.04881 | 0.035 | 22.1758
13 | 1.1107 | 0.05167 | 0.0378 | 21.496
13.5 | 1.1422 | 0.05453 | 0.0401 | 20.9463
14 | 1.1732 | 0.05744 | 0.0423 | 20.4248
14.5 | 1.2027 | 0.0606 | 0.0445 | 19.8465
15 | 1.2286 | 0.06424 | 0.0466 | 19.1252
15.5 | 1.2551 | 0.06783 | 0.0486 | 18.5036
16.5 | 1.2979 | 0.07626 | 0.0522 | 17.0194
17 | 1.3123 | 0.08114 | 0.0539 | 16.1733
18.5 | 1.3507 | 0.10475 | 0.0446 | 12.8945
19 | 1.3382 | 0.11582 | 0.0391 | 11.5541
19.5 | 1.3178 | 0.12806 | 0.032 | 10.2905

## 81. Re 6M Mach 0.00 (1)
BIGFOIL.COM POLAR EXPORT
NACA67-720 a=0.6
NACA67-720 a=0.6 |  |  |  | Cl Max: | 1.919 | at alpha= | 14.5 | deg
JavaFoil+Calcfoil stall+Eppler ext transition |  |  |  | L/D Max: | 187.871 | at alpha= | 2.5 | deg
Re: | 6000000 |  |  | Cd Min: | 0.00408 | at alpha= | -1 | deg
Mach: | 0 |  |  | Cl=0 at alpha= | -5.121 | deg
|  |  |  | @ Cl=0.1, Cd= | 0.0069946
|  |  |  | @ Cl=0.4, Cd= | 0.0058037
|  |  |  | @ Cl=0.6, Cd= | 0.0042024
alpha (deg) | Cl | Cd | Cm | Cl/Cd
-20 | -0.706 | 0.15566 | -0.034 | -4.533
-19.5 | -0.717 | 0.14865 | -0.035 | -4.827
-19 | -0.728 | 0.14206 | -0.036 | -5.126
-18.5 | -0.737 | 0.13428 | -0.038 | -5.492
-18 | -0.745 | 0.12784 | -0.039 | -5.826
-17.5 | -0.749 | 0.12227 | -0.04 | -6.129
-17 | -0.754 | 0.11472 | -0.042 | -6.569
-16.5 | -0.753 | 0.11086 | -0.042 | -6.789
-16 | -0.753 | 0.10136 | -0.045 | -7.431
-15.5 | -0.747 | 0.09752 | -0.045 | -7.66
-15 | -0.741 | 0.08963 | -0.048 | -8.265
-14.5 | -0.731 | 0.08323 | -0.05 | -8.782
-14 | -0.719 | 0.07622 | -0.053 | -9.432
-13.5 | -0.706 | 0.06758 | -0.056 | -10.447
-13 | -0.696 | 0.05554 | -0.062 | -12.525
-12.5 | -0.75 | 0.01762 | -0.079 | -42.58
-12 | -0.73 | 0.0137 | -0.081 | -53.269
-11.5 | -0.696 | 0.01264 | -0.083 | -55.081
-11 | -0.658 | 0.01155 | -0.085 | -56.947
-10.5 | -0.614 | 0.01098 | -0.087 | -55.898
-10 | -0.567 | 0.01042 | -0.089 | -54.431
-9.5 | -0.517 | 0.00984 | -0.091 | -52.552
-9 | -0.464 | 0.00876 | -0.092 | -52.978
-8.5 | -0.408 | 0.0085 | -0.094 | -47.998
-8 | -0.351 | 0.00823 | -0.096 | -42.592
-7.5 | -0.292 | 0.00797 | -0.097 | -36.579
-7 | -0.232 | 0.00775 | -0.099 | -29.904
-6.5 | -0.171 | 0.00756 | -0.1 | -22.601
-6 | -0.109 | 0.00742 | -0.102 | -14.741
-5.5 | -0.047 | 0.00727 | -0.104 | -6.514
-5 | 0.015 | 0.00714 | -0.105 | 2.125
-4.5 | 0.078 | 0.00704 | -0.107 | 11.099
-4 | 0.141 | 0.00691 | -0.109 | 20.472
-3.5 | 0.205 | 0.00677 | -0.11 | 30.268
-3 | 0.269 | 0.00664 | -0.112 | 40.466
-2.5 | 0.334 | 0.00655 | -0.114 | 50.992
-2 | 0.398 | 0.00583 | -0.115 | 68.222
-1.5 | 0.462 | 0.00499 | -0.117 | 92.626
-1 | 0.527 | 0.00408 | -0.119 | 129.317
-0.5 | 0.591 | 0.00416 | -0.121 | 142.061
0 | 0.644 | 0.00441 | -0.122 | 146.018
0.5 | 0.706 | 0.00448 | -0.124 | 157.644
1 | 0.769 | 0.00456 | -0.125 | 168.516
1.5 | 0.831 | 0.0047 | -0.127 | 176.661
2 | 0.893 | 0.00489 | -0.128 | 182.608
2.5 | 0.954 | 0.00508 | -0.13 | 187.871
3 | 1.016 | 0.00552 | -0.131 | 183.925
3.5 | 1.076 | 0.00619 | -0.133 | 173.816
4 | 1.137 | 0.0071 | -0.134 | 160.134
4.5 | 1.197 | 0.00833 | -0.136 | 143.602
5 | 1.245 | 0.00899 | -0.137 | 138.591
5.5 | 1.303 | 0.00976 | -0.139 | 133.548
6 | 1.359 | 0.011 | -0.14 | 123.541
6.5 | 1.415 | 0.01202 | -0.141 | 117.721
7 | 1.469 | 0.01304 | -0.143 | 112.634
7.5 | 1.522 | 0.01447 | -0.144 | 105.221
8 | 1.575 | 0.01531 | -0.146 | 102.834
8.5 | 1.625 | 0.01718 | -0.147 | 94.578
9 | 1.671 | 0.01803 | -0.149 | 92.704
9.5 | 1.713 | 0.01872 | -0.15 | 91.509
10 | 1.752 | 0.01947 | -0.151 | 89.976
10.5 | 1.787 | 0.0202 | -0.153 | 88.499
11 | 1.819 | 0.021 | -0.154 | 86.612
11.5 | 1.847 | 0.02186 | -0.155 | 84.483
12 | 1.87 | 0.02335 | -0.157 | 80.061
12.5 | 1.889 | 0.02444 | -0.158 | 77.278
13 | 1.903 | 0.02544 | -0.159 | 74.819
13.5 | 1.913 | 0.0266 | -0.161 | 71.936
14 | 1.918 | 0.02767 | -0.162 | 69.335
14.5 | 1.919 | 0.02897 | -0.163 | 66.251
15 | 1.915 | 0.03019 | -0.164 | 63.435
15.5 | 1.907 | 0.03169 | -0.165 | 60.165
16 | 1.894 | 0.03314 | -0.166 | 57.153
16.5 | 1.878 | 0.03446 | -0.167 | 54.489
17 | 1.857 | 0.03605 | -0.169 | 51.521
17.5 | 1.834 | 0.0377 | -0.17 | 48.636
18 | 1.807 | 0.03946 | -0.171 | 45.78
18.5 | 1.777 | 0.04123 | -0.172 | 43.101
19 | 1.744 | 0.04341 | -0.173 | 40.178
19.5 | 1.704 | 0.04556 | -0.173 | 37.409

## 82. Re 6M Mach 0.00 (2)
BIGFOIL.COM POLAR EXPORT
NACA67-720 a=0.6
NACA67-720 a=0.6 |  |  |  | Cl Max: | 1.5472 | at alpha= | 20 | deg
XFOIL ncrit=9 |  |  |  | L/D Max: | 185.203 | at alpha= | 2 | deg
Re: | 6000000 |  |  | Cd Min: | 0.06911 | at alpha= | 20 | deg
Mach: | 0 |  |  | Cl=0 at alpha= | -6.555 | deg
|  |  |  | @ Cl=0.1, Cd= | 0.0065167
|  |  |  | @ Cl=0.4, Cd= | 0.0056644
|  |  |  | @ Cl=0.6, Cd= | 0.004375
alpha (deg) | Cl | Cd | Cm | Cl/Cd
-20 | -0.9807 | 0.02771 | -0.1851 | -35.3916
-19.5 | -0.9758 | 0.02515 | -0.1825 | -38.7992
-19 | -0.9634 | 0.02315 | -0.1799 | -41.6156
-18.5 | -0.9486 | 0.0214 | -0.1771 | -44.3271
-18 | -0.9262 | 0.02009 | -0.1746 | -46.1025
-17.5 | -0.9051 | 0.01876 | -0.1717 | -48.2463
-17 | -0.8793 | 0.01766 | -0.1691 | -49.7905
-16.5 | -0.8504 | 0.0167 | -0.1668 | -50.9222
-16 | -0.8207 | 0.01581 | -0.1643 | -51.9102
-15.5 | -0.79 | 0.01493 | -0.1618 | -52.9136
-15 | -0.7574 | 0.01404 | -0.1595 | -53.9459
-14.5 | -0.725 | 0.01311 | -0.1571 | -55.3013
-14 | -0.6972 | 0.01187 | -0.1538 | -58.7363
-13.5 | -0.6573 | 0.01125 | -0.1523 | -58.4267
-13 | -0.6139 | 0.01081 | -0.1513 | -56.79
-12.5 | -0.5695 | 0.01036 | -0.1503 | -54.971
-12 | -0.5251 | 0.00992 | -0.1493 | -52.9335
-11.5 | -0.4792 | 0.00956 | -0.1486 | -50.1255
-11 | -0.4326 | 0.0092 | -0.1479 | -47.0217
-10.5 | -0.386 | 0.00887 | -0.1471 | -43.5175
-10 | -0.3386 | 0.0086 | -0.1465 | -39.3721
-9.5 | -0.2908 | 0.00831 | -0.1459 | -34.994
-9 | -0.2418 | 0.00803 | -0.1455 | -30.1121
-8.5 | -0.1922 | 0.0078 | -0.1452 | -24.641
-8 | -0.1432 | 0.00751 | -0.1448 | -19.0679
-7.5 | -0.0937 | 0.00728 | -0.1444 | -12.8709
-7 | -0.0437 | 0.00708 | -0.1441 | -6.1723
-6.5 | 0.0054 | 0.00685 | -0.1436 | 0.78832
-6 | 0.054 | 0.00665 | -0.143 | 8.1203
-5.5 | 0.1023 | 0.00651 | -0.1422 | 15.7143
-5 | 0.1475 | 0.00637 | -0.1408 | 23.1554
-4.5 | 0.1921 | 0.00629 | -0.1392 | 30.5405
-4 | 0.2411 | 0.00615 | -0.1385 | 39.2033
-3.5 | 0.292 | 0.00602 | -0.1383 | 48.505
-3 | 0.3425 | 0.00587 | -0.138 | 58.3475
-2.5 | 0.3917 | 0.0057 | -0.1374 | 68.7193
-2 | 0.4383 | 0.0055 | -0.1363 | 79.6909
-1.5 | 0.4829 | 0.00533 | -0.1348 | 90.6004
-1 | 0.5255 | 0.00507 | -0.1329 | 103.6489
-0.5 | 0.5683 | 0.00475 | -0.131 | 119.6421
0 | 0.6038 | 0.00433 | -0.1276 | 139.4457
0.5 | 0.6163 | 0.00378 | -0.1191 | 163.0423
1 | 0.6509 | 0.00357 | -0.1153 | 182.3249
1.5 | 0.6836 | 0.00379 | -0.1111 | 180.3694
2 | 0.7297 | 0.00394 | -0.1099 | 185.203
2.5 | 0.7603 | 0.00426 | -0.1054 | 178.4742
3 | 0.7969 | 0.00456 | -0.1023 | 174.7588
3.5 | 0.8319 | 0.00493 | -0.0989 | 168.7424
4 | 0.8569 | 0.0055 | -0.0936 | 155.8
4.5 | 0.8692 | 0.00638 | -0.0859 | 136.2382
5 | 0.8736 | 0.00756 | -0.0768 | 115.5556
5.5 | 0.8616 | 0.00932 | -0.065 | 92.4464
6 | 0.8471 | 0.01132 | -0.0531 | 74.8322
6.5 | 0.8466 | 0.01308 | -0.0442 | 64.7248
7 | 0.8445 | 0.015 | -0.0354 | 56.3
7.5 | 0.8521 | 0.01674 | -0.0285 | 50.902
8.5 | 0.8863 | 0.0198 | -0.0186 | 44.7626
9 | 0.9077 | 0.02126 | -0.0145 | 42.6952
9.5 | 0.9338 | 0.02259 | -0.0114 | 41.3369
10 | 0.9598 | 0.02395 | -0.0083 | 40.0752
10.5 | 0.9838 | 0.02546 | -0.0051 | 38.641
11 | 1.0055 | 0.02713 | -0.0017 | 37.0623
11.5 | 1.0343 | 0.02852 | 0.0005 | 36.2658
12 | 1.0595 | 0.03013 | 0.0031 | 35.1643
12.5 | 1.0873 | 0.03164 | 0.0052 | 34.3647
13 | 1.1153 | 0.03319 | 0.0072 | 33.6035
13.5 | 1.146 | 0.03464 | 0.0087 | 33.0831
14 | 1.1722 | 0.03633 | 0.0107 | 32.2653
14.5 | 1.2034 | 0.0377 | 0.0121 | 31.9204
15 | 1.2297 | 0.03929 | 0.0141 | 31.298
15.5 | 1.2731 | 0.04137 | 0.0116 | 30.7735
16 | 1.329 | 0.04376 | 0.0061 | 30.3702
16.5 | 1.3805 | 0.04655 | 0.001 | 29.6563
17 | 1.4296 | 0.04934 | -0.0037 | 28.9745
17.5 | 1.4735 | 0.05248 | -0.0078 | 28.0774
18.5 | 1.5137 | 0.05864 | -0.0062 | 25.8134
19 | 1.5229 | 0.06222 | -0.0043 | 24.4761
19.5 | 1.5388 | 0.06531 | -0.0031 | 23.5615
20 | 1.5472 | 0.06911 | -0.0017 | 22.3875

## 83. Re 6M Mach 0.10 (1)
BIGFOIL.COM POLAR EXPORT
NACA67-720 a=0.6
NACA67-720 a=0.6 |  |  |  | Cl Max: | 1.91 | at alpha= | 14 | deg
JavaFoil+Calcfoil stall+Eppler ext transition |  |  |  | L/D Max: | 187.146 | at alpha= | 2.5 | deg
Re: | 6000000 |  |  | Cd Min: | 0.00411 | at alpha= | -1 | deg
Mach: | 0.1 |  |  | Cl=0 at alpha= | -5.119 | deg
|  |  |  | @ Cl=0.1, Cd= | 0.0070219
|  |  |  | @ Cl=0.4, Cd= | 0.00588
|  |  |  | @ Cl=0.6, Cd= | 0.0041983
alpha (deg) | Cl | Cd | Cm | Cl/Cd
-20 | -0.662 | 0.15911 | -0.034 | -4.163
-19.5 | -0.678 | 0.15188 | -0.035 | -4.464
-19 | -0.692 | 0.14439 | -0.036 | -4.791
-18.5 | -0.704 | 0.13644 | -0.037 | -5.16
-18 | -0.715 | 0.13005 | -0.038 | -5.496
-17.5 | -0.723 | 0.12458 | -0.039 | -5.801
-17 | -0.73 | 0.11669 | -0.041 | -6.254
-16.5 | -0.732 | 0.11326 | -0.041 | -6.463
-16 | -0.734 | 0.10496 | -0.044 | -6.993
-15.5 | -0.732 | 0.09811 | -0.045 | -7.466
-15 | -0.728 | 0.09193 | -0.047 | -7.916
-14.5 | -0.72 | 0.0854 | -0.049 | -8.431
-14 | -0.709 | 0.07874 | -0.052 | -9.007
-13.5 | -0.696 | 0.07133 | -0.055 | -9.763
-13 | -0.684 | 0.06146 | -0.059 | -11.125
-12.5 | -0.687 | 0.04017 | -0.068 | -17.109
-12 | -0.726 | 0.01433 | -0.081 | -50.645
-11.5 | -0.695 | 0.01284 | -0.084 | -54.092
-11 | -0.657 | 0.01173 | -0.086 | -56.034
-10.5 | -0.614 | 0.0111 | -0.087 | -55.348
-10 | -0.568 | 0.01046 | -0.089 | -54.346
-9.5 | -0.519 | 0.00995 | -0.091 | -52.094
-9 | -0.466 | 0.00884 | -0.093 | -52.654
-8.5 | -0.41 | 0.00855 | -0.094 | -47.89
-8 | -0.352 | 0.00826 | -0.096 | -42.597
-7.5 | -0.293 | 0.00801 | -0.098 | -36.547
-7 | -0.233 | 0.00777 | -0.099 | -29.959
-6.5 | -0.172 | 0.00759 | -0.101 | -22.625
-6 | -0.11 | 0.00749 | -0.103 | -14.681
-5.5 | -0.048 | 0.0073 | -0.104 | -6.517
-5 | 0.015 | 0.00719 | -0.106 | 2.121
-4.5 | 0.078 | 0.00707 | -0.107 | 11.108
-4 | 0.142 | 0.00693 | -0.109 | 20.492
-3.5 | 0.206 | 0.00679 | -0.111 | 30.337
-3 | 0.27 | 0.00666 | -0.112 | 40.563
-2.5 | 0.336 | 0.00657 | -0.114 | 51.091
-2 | 0.4 | 0.00588 | -0.116 | 67.946
-1.5 | 0.464 | 0.00478 | -0.118 | 97.14
-1 | 0.53 | 0.00411 | -0.12 | 129.051
-0.5 | 0.594 | 0.00417 | -0.121 | 142.436
0 | 0.647 | 0.00442 | -0.123 | 146.42
0.5 | 0.71 | 0.00449 | -0.124 | 158.041
1 | 0.772 | 0.00457 | -0.126 | 168.894
1.5 | 0.835 | 0.00472 | -0.127 | 176.945
2 | 0.897 | 0.00493 | -0.129 | 181.908
2.5 | 0.959 | 0.00512 | -0.131 | 187.146
3 | 1.021 | 0.00555 | -0.132 | 184.004
3.5 | 1.081 | 0.00622 | -0.133 | 173.771
4 | 1.142 | 0.00715 | -0.135 | 159.715
4.5 | 1.203 | 0.00841 | -0.136 | 143.02
5 | 1.251 | 0.00905 | -0.138 | 138.271
5.5 | 1.309 | 0.00987 | -0.139 | 132.683
6 | 1.365 | 0.01113 | -0.141 | 122.626
6.5 | 1.421 | 0.01212 | -0.142 | 117.238
7 | 1.476 | 0.01326 | -0.144 | 111.286
7.5 | 1.529 | 0.01465 | -0.145 | 104.342
8 | 1.581 | 0.01544 | -0.146 | 102.4
8.5 | 1.631 | 0.01738 | -0.148 | 93.85
9 | 1.678 | 0.01831 | -0.149 | 91.607
9.5 | 1.719 | 0.01894 | -0.151 | 90.774
10 | 1.758 | 0.01972 | -0.152 | 89.132
10.5 | 1.792 | 0.02051 | -0.153 | 87.398
11 | 1.823 | 0.0213 | -0.155 | 85.605
11.5 | 1.849 | 0.02211 | -0.156 | 83.626
12 | 1.871 | 0.02372 | -0.157 | 78.883
12.5 | 1.888 | 0.02477 | -0.159 | 76.218
13 | 1.9 | 0.02579 | -0.16 | 73.694
13.5 | 1.908 | 0.027 | -0.161 | 70.649
14 | 1.91 | 0.02824 | -0.163 | 67.649
14.5 | 1.908 | 0.02964 | -0.164 | 64.356
15 | 1.9 | 0.03077 | -0.165 | 61.752
15.5 | 1.888 | 0.03231 | -0.166 | 58.441
16 | 1.871 | 0.03374 | -0.167 | 55.463
16.5 | 1.85 | 0.03529 | -0.168 | 52.421
17 | 1.825 | 0.03718 | -0.169 | 49.085
17.5 | 1.796 | 0.03858 | -0.17 | 46.562
18 | 1.764 | 0.04054 | -0.171 | 43.515
18.5 | 1.729 | 0.04257 | -0.172 | 40.617
19 | 1.691 | 0.04481 | -0.173 | 37.732

## 84. Re 6M Mach 0.10 (2)
BIGFOIL.COM POLAR EXPORT
NACA67-720 a=0.6
NACA67-720 a=0.6 |  |  |  | Cl Max: | 1.5421 | at alpha= | 20 | deg
XFOIL ncrit=9 |  |  |  | L/D Max: | 183.342 | at alpha= | 2 | deg
Re: | 6000000 |  |  | Cd Min: | 0.07106 | at alpha= | 20 | deg
Mach: | 0.1 |  |  | Cl=0 at alpha= | -6.5877 | deg
|  |  |  | @ Cl=0.1, Cd= | 0.0065497
|  |  |  | @ Cl=0.4, Cd= | 0.0057015
|  |  |  | @ Cl=0.6, Cd= | 0.0044313
alpha (deg) | Cl | Cd | Cm | Cl/Cd
-20 | -0.9516 | 0.03036 | -0.1906 | -31.3439
-19.5 | -0.9572 | 0.02689 | -0.1879 | -35.5969
-19 | -0.9497 | 0.02449 | -0.1852 | -38.7791
-18.5 | -0.9392 | 0.02241 | -0.182 | -41.9099
-18 | -0.9182 | 0.02097 | -0.1795 | -43.7864
-17.5 | -0.8993 | 0.01946 | -0.1763 | -46.2127
-17 | -0.8755 | 0.01823 | -0.1734 | -48.0252
-16.5 | -0.8487 | 0.01717 | -0.1707 | -49.4292
-16 | -0.8201 | 0.01619 | -0.168 | -50.6547
-15.5 | -0.788 | 0.01533 | -0.1656 | -51.4025
-15 | -0.756 | 0.01442 | -0.163 | -52.4272
-14.5 | -0.7214 | 0.01356 | -0.1608 | -53.2006
-14 | -0.6985 | 0.01207 | -0.1567 | -57.8708
-13.5 | -0.6582 | 0.01142 | -0.1551 | -57.6357
-13 | -0.6154 | 0.01093 | -0.1537 | -56.3038
-12.5 | -0.5703 | 0.0105 | -0.1527 | -54.3143
-12 | -0.5257 | 0.01002 | -0.1516 | -52.4651
-11.5 | -0.4797 | 0.00964 | -0.1507 | -49.7614
-11 | -0.4326 | 0.00929 | -0.1499 | -46.5662
-10.5 | -0.3857 | 0.00894 | -0.1491 | -43.1432
-10 | -0.3381 | 0.00865 | -0.1484 | -39.0867
-9.5 | -0.2899 | 0.00836 | -0.1478 | -34.677
-9 | -0.2405 | 0.00807 | -0.1473 | -29.8017
-8.5 | -0.1905 | 0.00784 | -0.147 | -24.2985
-8 | -0.1411 | 0.00755 | -0.1465 | -18.6887
-7.5 | -0.0911 | 0.00731 | -0.1461 | -12.4624
-7 | -0.0409 | 0.00711 | -0.1458 | -5.7525
-6.5 | 0.0087 | 0.00688 | -0.1453 | 1.2645
-6 | 0.0576 | 0.00668 | -0.1446 | 8.6228
-5.5 | 0.1064 | 0.00653 | -0.1439 | 16.294
-5 | 0.1524 | 0.00639 | -0.1426 | 23.8498
-4.5 | 0.1975 | 0.0063 | -0.141 | 31.3492
-4 | 0.2449 | 0.00617 | -0.1399 | 39.6921
-3.5 | 0.2958 | 0.00603 | -0.1396 | 49.0547
-3 | 0.3464 | 0.00589 | -0.1392 | 58.8115
-2.5 | 0.3955 | 0.00572 | -0.1386 | 69.1434
-2 | 0.4416 | 0.00553 | -0.1373 | 79.8553
-1.5 | 0.4859 | 0.00536 | -0.1356 | 90.653
-1 | 0.5291 | 0.00509 | -0.1337 | 103.9489
-0.5 | 0.5715 | 0.00477 | -0.1317 | 119.8113
0 | 0.606 | 0.00436 | -0.128 | 138.9908
0.5 | 0.6181 | 0.00388 | -0.1193 | 159.3041
1 | 0.6497 | 0.00361 | -0.1149 | 179.9723
1.5 | 0.6812 | 0.00386 | -0.1104 | 176.4767
2 | 0.7297 | 0.00398 | -0.1096 | 183.3417
2.5 | 0.7606 | 0.00432 | -0.1051 | 176.0648
3 | 0.7965 | 0.00464 | -0.1018 | 171.6595
3.5 | 0.8322 | 0.00501 | -0.0985 | 166.1078
4 | 0.8575 | 0.00559 | -0.0932 | 153.3989
4.5 | 0.8714 | 0.00645 | -0.0858 | 135.1008
5 | 0.8751 | 0.00766 | -0.0765 | 114.2428
5.5 | 0.8603 | 0.00953 | -0.0642 | 90.2728
6 | 0.849 | 0.01144 | -0.0529 | 74.2133
6.5 | 0.8481 | 0.01323 | -0.0438 | 64.1043
7 | 0.8447 | 0.01523 | -0.0347 | 55.4629
7.5 | 0.8534 | 0.01692 | -0.028 | 50.4374
8 | 0.8585 | 0.01892 | -0.021 | 45.3753
8.5 | 0.8875 | 0.02003 | -0.0179 | 44.3085
9 | 0.9074 | 0.02158 | -0.0136 | 42.0482
9.5 | 0.9347 | 0.02287 | -0.0106 | 40.8701
10 | 0.958 | 0.02441 | -0.0072 | 39.2462
10.5 | 0.9844 | 0.02581 | -0.0042 | 38.1403
11 | 1.0061 | 0.02751 | -0.0008 | 36.5722
11.5 | 1.0343 | 0.02898 | 0.0016 | 35.6901
12 | 1.0604 | 0.03055 | 0.0041 | 34.7103
12.5 | 1.0858 | 0.03227 | 0.0065 | 33.6474
13 | 1.1165 | 0.03369 | 0.0083 | 33.1404
13.5 | 1.1465 | 0.03522 | 0.0099 | 32.5525
14 | 1.173 | 0.03693 | 0.0119 | 31.7628
14.5 | 1.2051 | 0.0383 | 0.0132 | 31.4648
15 | 1.229 | 0.04012 | 0.0154 | 30.6331
15.5 | 1.2717 | 0.042 | 0.0136 | 30.2786
16 | 1.3259 | 0.04461 | 0.0083 | 29.722
16.5 | 1.3784 | 0.04739 | 0.0031 | 29.0863
17 | 1.4276 | 0.05025 | -0.0015 | 28.41
17.5 | 1.4687 | 0.05372 | -0.0054 | 27.3399
19 | 1.5201 | 0.06381 | -0.0024 | 23.8223
19.5 | 1.5336 | 0.06721 | -0.0011 | 22.818
20 | 1.5421 | 0.07106 | 0.0004 | 21.7014

## 85. Re 6M Mach 0.25 (1)
BIGFOIL.COM POLAR EXPORT
NACA67-720 a=0.6
NACA67-720 a=0.6 |  |  |  | Cl Max: | 1.869 | at alpha= | 12.5 | deg
JavaFoil+Calcfoil stall+Eppler ext transition |  |  |  | L/D Max: | 186.415 | at alpha= | 2.5 | deg
Re: | 6000000 |  |  | Cd Min: | 0.00419 | at alpha= | -1 | deg
Mach: | 0.25 |  |  | Cl=0 at alpha= | -5.1231 | deg
|  |  |  | @ Cl=0.1, Cd= | 0.0071676
|  |  |  | @ Cl=0.4, Cd= | 0.0061692
|  |  |  | @ Cl=0.6, Cd= | 0.0042577
alpha (deg) | Cl | Cd | Cm | Cl/Cd
-16 | -0.584 | 0.11553 | -0.042 | -5.053
-15.5 | -0.606 | 0.10822 | -0.043 | -5.598
-15 | -0.622 | 0.10233 | -0.044 | -6.078
-14.5 | -0.633 | 0.096 | -0.046 | -6.595
-14 | -0.638 | 0.09096 | -0.047 | -7.013
-13.5 | -0.638 | 0.08423 | -0.049 | -7.574
-13 | -0.633 | 0.07654 | -0.052 | -8.273
-12.5 | -0.623 | 0.07005 | -0.055 | -8.89
-12 | -0.605 | 0.06527 | -0.057 | -9.273
-11.5 | -0.598 | 0.04926 | -0.066 | -12.132
-11 | -0.647 | 0.01405 | -0.087 | -46.054
-10.5 | -0.613 | 0.01225 | -0.089 | -50.08
-10 | -0.572 | 0.01119 | -0.091 | -51.079
-9.5 | -0.525 | 0.01055 | -0.093 | -49.708
-9 | -0.472 | 0.00996 | -0.095 | -47.403
-8.5 | -0.417 | 0.00883 | -0.097 | -47.241
-8 | -0.359 | 0.00851 | -0.098 | -42.194
-7.5 | -0.299 | 0.00827 | -0.1 | -36.168
-7 | -0.238 | 0.008 | -0.102 | -29.743
-6.5 | -0.176 | 0.00783 | -0.103 | -22.444
-6 | -0.113 | 0.00765 | -0.105 | -14.709
-5.5 | -0.049 | 0.0075 | -0.107 | -6.498
-5 | 0.016 | 0.00734 | -0.109 | 2.129
-4.5 | 0.08 | 0.00721 | -0.11 | 11.162
-4 | 0.146 | 0.00707 | -0.112 | 20.619
-3.5 | 0.211 | 0.00692 | -0.114 | 30.518
-3 | 0.277 | 0.00679 | -0.115 | 40.824
-2.5 | 0.345 | 0.00666 | -0.117 | 51.748
-2 | 0.41 | 0.00608 | -0.119 | 67.523
-1.5 | 0.477 | 0.00537 | -0.121 | 88.708
-1 | 0.545 | 0.00419 | -0.123 | 129.838
-0.5 | 0.61 | 0.00427 | -0.124 | 142.852
0 | 0.664 | 0.00456 | -0.126 | 145.733
0.5 | 0.729 | 0.00463 | -0.128 | 157.466
1 | 0.793 | 0.00472 | -0.129 | 168.079
1.5 | 0.857 | 0.00489 | -0.131 | 175.372
2 | 0.921 | 0.00509 | -0.132 | 181.04
2.5 | 0.984 | 0.00528 | -0.134 | 186.415
3 | 1.048 | 0.00574 | -0.136 | 182.479
3.5 | 1.11 | 0.00654 | -0.137 | 169.814
4 | 1.173 | 0.00747 | -0.138 | 157.006
4.5 | 1.235 | 0.00882 | -0.14 | 139.962
5 | 1.284 | 0.00951 | -0.141 | 135.019
5.5 | 1.342 | 0.01061 | -0.143 | 126.466
6 | 1.4 | 0.0118 | -0.144 | 118.617
6.5 | 1.456 | 0.01286 | -0.146 | 113.198
7 | 1.511 | 0.01419 | -0.147 | 106.523
7.5 | 1.565 | 0.01558 | -0.149 | 100.465
8 | 1.617 | 0.01739 | -0.15 | 92.978
8.5 | 1.667 | 0.0185 | -0.152 | 90.105
9 | 1.712 | 0.01945 | -0.153 | 88.012
9.5 | 1.751 | 0.02025 | -0.155 | 86.495
10 | 1.785 | 0.02108 | -0.156 | 84.683
10.5 | 1.815 | 0.02194 | -0.158 | 82.714
11 | 1.838 | 0.02291 | -0.159 | 80.219
11.5 | 1.855 | 0.02468 | -0.16 | 75.179
12 | 1.866 | 0.02577 | -0.162 | 72.395
12.5 | 1.869 | 0.0271 | -0.163 | 68.972
13 | 1.865 | 0.02851 | -0.164 | 65.403
13.5 | 1.853 | 0.02973 | -0.165 | 62.324
14 | 1.833 | 0.03125 | -0.167 | 58.644
14.5 | 1.805 | 0.03302 | -0.168 | 54.646
15 | 1.768 | 0.03472 | -0.169 | 50.92
15.5 | 1.723 | 0.03635 | -0.17 | 47.415
16 | 1.671 | 0.03853 | -0.171 | 43.38
16.5 | 1.611 | 0.04059 | -0.172 | 39.702
17 | 1.545 | 0.04337 | -0.173 | 35.62
17.5 | 1.471 | 0.04608 | -0.174 | 31.923

## 86. Re 6M Mach 0.25 (2)
BIGFOIL.COM POLAR EXPORT
NACA67-720 a=0.6
NACA67-720 a=0.6 |  |  |  | Cl Max: | 1.5201 | at alpha= | 20 | deg
XFOIL ncrit=9 |  |  |  | L/D Max: | 166.368 | at alpha= | 2 | deg
Re: | 6000000 |  |  | Cd Min: | 0.13188 | at alpha= | -20 | deg
Mach: | 0.25 |  |  | Cl=0 at alpha= | -6.7529 | deg
|  |  |  | @ Cl=0.1, Cd= | 0.0067662
|  |  |  | @ Cl=0.4, Cd= | 0.0058827
|  |  |  | @ Cl=0.6, Cd= | 0.0046282
alpha (deg) | Cl | Cd | Cm | Cl/Cd
-20 | -0.1931 | 0.13188 | -0.161 | -1.4642
-19.5 | -0.7313 | 0.05135 | -0.2025 | -14.2415
-19 | -0.7949 | 0.03907 | -0.2088 | -20.3455
-18.5 | -0.8262 | 0.03231 | -0.2089 | -25.571
-18 | -0.8295 | 0.02858 | -0.2067 | -29.0238
-17.5 | -0.8345 | 0.02527 | -0.2029 | -33.0233
-17 | -0.8328 | 0.0226 | -0.1985 | -36.8496
-16.5 | -0.8211 | 0.02059 | -0.1941 | -39.8786
-16 | -0.8023 | 0.01897 | -0.1899 | -42.2931
-15.5 | -0.7786 | 0.01754 | -0.1859 | -44.39
-15 | -0.7494 | 0.01634 | -0.1824 | -45.8629
-14.5 | -0.716 | 0.0153 | -0.1792 | -46.7974
-14 | -0.6821 | 0.0143 | -0.1759 | -47.6993
-13.5 | -0.6468 | 0.01328 | -0.1727 | -48.7048
-13 | -0.6177 | 0.01193 | -0.1686 | -51.777
-12.5 | -0.5753 | 0.01119 | -0.1663 | -51.412
-12 | -0.5295 | 0.01065 | -0.1645 | -49.7183
-11.5 | -0.4815 | 0.0102 | -0.163 | -47.2059
-11 | -0.4337 | 0.00974 | -0.1615 | -44.5277
-10.5 | -0.3846 | 0.00938 | -0.1602 | -41.0021
-10 | -0.3358 | 0.00901 | -0.159 | -37.2697
-9.5 | -0.2843 | 0.00867 | -0.1582 | -32.7912
-9 | -0.2333 | 0.00834 | -0.1573 | -27.9736
-8.5 | -0.1817 | 0.00805 | -0.1566 | -22.5714
-8 | -0.1293 | 0.00779 | -0.1561 | -16.5982
-7.5 | -0.0778 | 0.00751 | -0.1554 | -10.3595
-7 | -0.0258 | 0.00727 | -0.1549 | -3.5488
-6.5 | 0.0264 | 0.00707 | -0.1544 | 3.7341
-6 | 0.0767 | 0.00684 | -0.1535 | 11.2135
-5.5 | 0.1272 | 0.00668 | -0.1527 | 19.0419
-5 | 0.177 | 0.00653 | -0.1517 | 27.1057
-4.5 | 0.2265 | 0.00634 | -0.1507 | 35.7256
-4 | 0.2743 | 0.00621 | -0.1493 | 44.1707
-3.5 | 0.3188 | 0.0061 | -0.1471 | 52.2623
-3 | 0.3677 | 0.00597 | -0.146 | 61.5913
-2.5 | 0.4158 | 0.00584 | -0.1447 | 71.1986
-2 | 0.4593 | 0.00567 | -0.1425 | 81.0053
-1.5 | 0.5051 | 0.0055 | -0.1407 | 91.8364
-1 | 0.547 | 0.00521 | -0.1382 | 104.9904
-0.5 | 0.5865 | 0.00492 | -0.1351 | 119.2073
0 | 0.5999 | 0.00463 | -0.1263 | 129.568
0.5 | 0.6207 | 0.00425 | -0.1193 | 146.0471
1 | 0.64 | 0.0039 | -0.112 | 164.1026
1.5 | 0.6804 | 0.00413 | -0.1091 | 164.7458
2 | 0.7237 | 0.00435 | -0.1069 | 166.3678
2.5 | 0.7592 | 0.0047 | -0.1031 | 161.5319
3 | 0.7883 | 0.00519 | -0.098 | 151.8882
3.5 | 0.8289 | 0.00555 | -0.0955 | 149.3514
4 | 0.8569 | 0.00616 | -0.0904 | 139.1071
4.5 | 0.8773 | 0.007 | -0.084 | 125.3286
5 | 0.8761 | 0.00844 | -0.0736 | 103.8033
5.5 | 0.8596 | 0.01047 | -0.0607 | 82.1012
6 | 0.8519 | 0.01239 | -0.05 | 68.7571
6.5 | 0.8586 | 0.01399 | -0.042 | 61.3724
7 | 0.8532 | 0.01613 | -0.0324 | 52.8952
7.5 | 0.8583 | 0.01808 | -0.0249 | 47.4723
8 | 0.8638 | 0.02014 | -0.0177 | 42.8898
9 | 0.9106 | 0.02312 | -0.0096 | 39.3858
9.5 | 0.9352 | 0.02468 | -0.0059 | 37.893
10 | 0.9602 | 0.02626 | -0.0025 | 36.5651
10.5 | 0.9847 | 0.02795 | 0.0009 | 35.2308
11 | 1.0069 | 0.02978 | 0.0044 | 33.8113
11.5 | 1.0344 | 0.03149 | 0.0071 | 32.8485
12 | 1.0603 | 0.03324 | 0.0099 | 31.8983
12.5 | 1.0872 | 0.03512 | 0.0123 | 30.9567
13 | 1.1179 | 0.03676 | 0.0143 | 30.4108
13.5 | 1.1463 | 0.0386 | 0.0164 | 29.6969
14 | 1.1767 | 0.04035 | 0.0181 | 29.1623
14.5 | 1.2073 | 0.04213 | 0.0198 | 28.6565
15 | 1.2338 | 0.04413 | 0.0219 | 27.9583
15.5 | 1.2609 | 0.04595 | 0.0241 | 27.4407
16 | 1.3103 | 0.04902 | 0.0199 | 26.7299
16.5 | 1.3636 | 0.05208 | 0.015 | 26.1828
17 | 1.4087 | 0.0558 | 0.0108 | 25.2455
17.5 | 1.4427 | 0.06026 | 0.0077 | 23.9413
18 | 1.4755 | 0.06481 | 0.0046 | 22.7665
20 | 1.5201 | 0.0813 | 0.01 | 18.6974

## 87. Re 6M Mach 0.50 (1)
BIGFOIL.COM POLAR EXPORT
NACA67-720 a=0.6
NACA67-720 a=0.6 |  |  |  | Cl Max: | 1.81 | at alpha= | 9 | deg
JavaFoil+Calcfoil stall+Eppler ext transition |  |  |  | L/D Max: | 178.713 | at alpha= | 2.5 | deg
Re: | 6000000 |  |  | Cd Min: | 0.00458 | at alpha= | -1 | deg
Mach: | 0.5 |  |  | Cl=0 at alpha= | -5.1197 | deg
|  |  |  | @ Cl=0.1, Cd= | 0.0078859
|  |  |  | @ Cl=0.4, Cd= | 0.0072537
|  |  |  | @ Cl=0.6, Cd= | 0.0047585
alpha (deg) | Cl | Cd | Cm | Cl/Cd
-20 | -0.862 | 0.15658 | -0.041 | -5.508
-19.5 | -0.833 | 0.15251 | -0.041 | -5.459
-19 | -0.804 | 0.14696 | -0.041 | -5.47
-18.5 | -0.775 | 0.14489 | -0.042 | -5.35
-18 | -0.747 | 0.13923 | -0.043 | -5.363
-17.5 | -0.719 | 0.13429 | -0.044 | -5.353
-17 | -0.689 | 0.12678 | -0.044 | -5.435
-16.5 | -0.659 | 0.12427 | -0.044 | -5.305
-16 | -0.631 | 0.11878 | -0.044 | -5.309
-15.5 | -0.602 | 0.11623 | -0.045 | -5.178
-15 | -0.573 | 0.11009 | -0.046 | -5.206
-14.5 | -0.544 | 0.10935 | -0.047 | -4.979
-14 | -0.515 | 0.10334 | -0.047 | -4.985
-13.5 | -0.486 | 0.09524 | -0.047 | -5.101
-13 | -0.457 | 0.0889 | -0.048 | -5.14
-12.5 | -0.428 | 0.08267 | -0.049 | -5.181
-12 | -0.399 | 0.07635 | -0.05 | -5.232
-11.5 | -0.37 | 0.08606 | -0.049 | -4.298
-11 | -0.341 | 0.07701 | -0.05 | -4.428
-10.5 | -0.312 | 0.08165 | -0.05 | -3.82
-10 | -0.283 | 0.08168 | -0.049 | -3.459
-9.5 | -0.376 | 0.06384 | -0.056 | -5.89
-9 | -0.382 | 0.05677 | -0.061 | -6.725
-8.5 | -0.356 | 0.04847 | -0.069 | -7.344
-8 | -0.374 | 0.01162 | -0.108 | -32.225
-7.5 | -0.32 | 0.00963 | -0.111 | -33.234
-7 | -0.257 | 0.00921 | -0.113 | -27.947
-6.5 | -0.191 | 0.00885 | -0.115 | -21.631
-6 | -0.123 | 0.00857 | -0.117 | -14.396
-5.5 | -0.054 | 0.00831 | -0.118 | -6.459
-5 | 0.017 | 0.00807 | -0.12 | 2.141
-4.5 | 0.089 | 0.00791 | -0.122 | 11.261
-4 | 0.162 | 0.00775 | -0.124 | 20.848
-3.5 | 0.235 | 0.00759 | -0.126 | 30.9
-3 | 0.308 | 0.00741 | -0.128 | 41.557
-2.5 | 0.384 | 0.00728 | -0.13 | 52.672
-2 | 0.457 | 0.00716 | -0.132 | 63.816
-1.5 | 0.53 | 0.00632 | -0.134 | 83.984
-1 | 0.608 | 0.00458 | -0.136 | 132.701
-0.5 | 0.682 | 0.00466 | -0.138 | 146.293
0 | 0.74 | 0.00514 | -0.14 | 143.804
0.5 | 0.811 | 0.00517 | -0.142 | 156.9
1 | 0.883 | 0.00538 | -0.144 | 164.177
1.5 | 0.954 | 0.00563 | -0.146 | 169.542
2 | 1.025 | 0.00589 | -0.147 | 174.032
2.5 | 1.096 | 0.00613 | -0.149 | 178.713
3 | 1.167 | 0.00678 | -0.151 | 171.986
3.5 | 1.236 | 0.00828 | -0.152 | 149.297
4 | 1.306 | 0.00906 | -0.154 | 144.184
4.5 | 1.375 | 0.01084 | -0.156 | 126.87
5 | 1.423 | 0.01177 | -0.157 | 120.938
5.5 | 1.485 | 0.01379 | -0.159 | 107.692
6 | 1.546 | 0.0153 | -0.161 | 101.036
6.5 | 1.603 | 0.01709 | -0.162 | 93.827
7 | 1.658 | 0.01921 | -0.164 | 86.3
7.5 | 1.708 | 0.02213 | -0.166 | 77.184
8 | 1.754 | 0.02362 | -0.167 | 74.288
8.5 | 1.791 | 0.02535 | -0.169 | 70.663
9 | 1.81 | 0.02624 | -0.17 | 68.988
9.5 | 1.797 | 0.02764 | -0.172 | 65.011
10 | 1.734 | 0.03075 | -0.173 | 56.391
10.5 | 1.533 | 0.03388 | -0.175 | 45.252
11 | 1.096 | 0.03681 | -0.176 | 29.774
11.5 | 1.12 | 0.04398 | -0.176 | 25.457
12 | 1.16 | 0.03913 | -0.179 | 29.654
12.5 | 1.19 | 0.04239 | -0.18 | 28.066
13 | 1.22 | 0.04682 | -0.181 | 26.054
13.5 | 1.057 | 0.10076 | -0.099 | 10.491
14 | 1.283 | 0.04944 | -0.184 | 25.959

## 88. Re 6M Mach 0.50 (2)
BIGFOIL.COM POLAR EXPORT
NACA67-720 a=0.6
NACA67-720 a=0.6 |  |  |  | Cl Max: | 1.3607 | at alpha= | 18.5 | deg
XFOIL ncrit=9 |  |  |  | L/D Max: | 101.374 | at alpha= | 1.5 | deg
Re: | 6000000 |  |  | Cd Min: | 0.16415 | at alpha= | -20 | deg
Mach: | 0.5 |  |  | Cl=0 at alpha= | -7.2993 | deg
|  |  |  | @ Cl=0.1, Cd= | 0.0079467
|  |  |  | @ Cl=0.4, Cd= | 0.006795
|  |  |  | @ Cl=0.6, Cd= | 0.0065762
alpha (deg) | Cl | Cd | Cm | Cl/Cd
-20 | -0.0289 | 0.16415 | -0.1813 | -0.17606
-19.5 | -0.015 | 0.15702 | -0.1856 | -0.095529
-19 | -0.0016 | 0.14991 | -0.1899 | -0.010673
-18.5 | 0.0085 | 0.14233 | -0.1942 | 0.05972
-18 | 0.0241 | 0.13576 | -0.1985 | 0.17752
-17.5 | 0.0283 | 0.12749 | -0.2031 | 0.22198
-17 | 0.0199 | 0.11757 | -0.2084 | 0.16926
-16.5 | 0.001 | 0.10681 | -0.2143 | 0.0093624
-15.5 | -0.1171 | 0.07867 | -0.2309 | -1.4885
-15 | -0.1775 | 0.0664 | -0.2387 | -2.6732
-14.5 | -0.2182 | 0.05627 | -0.2445 | -3.8777
-14 | -0.2434 | 0.04639 | -0.2502 | -5.2468
-13.5 | -0.2653 | 0.03696 | -0.2568 | -7.178
-13 | -0.2962 | 0.03033 | -0.2567 | -9.7659
-12.5 | -0.3408 | 0.02485 | -0.251 | -13.7143
-12 | -0.3771 | 0.02048 | -0.2423 | -18.4131
-11.5 | -0.4082 | 0.01656 | -0.2315 | -24.6498
-11 | -0.4095 | 0.01365 | -0.2218 | -30
-10.5 | -0.3705 | 0.01215 | -0.2155 | -30.4938
-10 | -0.3195 | 0.01115 | -0.2107 | -28.6547
-9.5 | -0.2639 | 0.01039 | -0.2068 | -25.3994
-9 | -0.204 | 0.00982 | -0.2038 | -20.7739
-8.5 | -0.1439 | 0.00932 | -0.2011 | -15.4399
-8 | -0.0843 | 0.00888 | -0.1987 | -9.4932
-7.5 | -0.024 | 0.00853 | -0.1967 | -2.8136
-7 | 0.0358 | 0.00822 | -0.1948 | 4.3552
-6.5 | 0.0948 | 0.00797 | -0.1931 | 11.8946
-6 | 0.155 | 0.0077 | -0.1918 | 20.1299
-5.5 | 0.2139 | 0.00743 | -0.1904 | 28.7887
-5 | 0.2726 | 0.00721 | -0.1892 | 37.8086
-4.5 | 0.3296 | 0.00701 | -0.1878 | 47.0185
-4 | 0.3841 | 0.00683 | -0.1859 | 56.2372
-3.5 | 0.434 | 0.00672 | -0.1832 | 64.5833
-3 | 0.482 | 0.00658 | -0.1802 | 73.2523
-2.5 | 0.5236 | 0.00645 | -0.1758 | 81.1783
-2 | 0.5164 | 0.00642 | -0.1608 | 80.4361
-1.5 | 0.4866 | 0.00663 | -0.1411 | 73.3937
-1 | 0.5176 | 0.00656 | -0.1346 | 78.9024
-0.5 | 0.5492 | 0.00653 | -0.1283 | 84.1041
0 | 0.5678 | 0.00666 | -0.1195 | 85.2553
0.5 | 0.6024 | 0.00657 | -0.1142 | 91.6895
1 | 0.6066 | 0.00636 | -0.1028 | 95.3774
1.5 | 0.6346 | 0.00626 | -0.0959 | 101.3738
2 | 0.6717 | 0.00686 | -0.0911 | 97.9155
2.5 | 0.7143 | 0.00745 | -0.0874 | 95.8792
3 | 0.7585 | 0.00796 | -0.0841 | 95.2889
3.5 | 0.7937 | 0.00877 | -0.0791 | 90.5017
4 | 0.8226 | 0.00976 | -0.0731 | 84.2828
4.5 | 0.8555 | 0.0107 | -0.0678 | 79.9533
5 | 0.8796 | 0.01192 | -0.0611 | 73.7919
6 | 0.8547 | 0.01663 | -0.0359 | 51.3951
6.5 | 0.8634 | 0.01865 | -0.0275 | 46.2949
7 | 0.8663 | 0.02096 | -0.0186 | 41.3311
7.5 | 0.8801 | 0.02301 | -0.0116 | 38.2486
8 | 0.8935 | 0.02526 | -0.0049 | 35.3721
8.5 | 0.9078 | 0.0276 | 0.0014 | 32.8913
9 | 0.927 | 0.02987 | 0.0067 | 31.0345
9.5 | 0.9493 | 0.03216 | 0.0114 | 29.518
10.5 | 0.9936 | 0.03708 | 0.0203 | 26.7961
11 | 1.0156 | 0.03976 | 0.0244 | 25.5433
11.5 | 1.0384 | 0.04258 | 0.0282 | 24.387
12 | 1.0631 | 0.04535 | 0.0317 | 23.4421
12.5 | 1.0928 | 0.048 | 0.0345 | 22.7667
13 | 1.1235 | 0.05076 | 0.037 | 22.1336
13.5 | 1.156 | 0.05343 | 0.0395 | 21.6358
14 | 1.1865 | 0.05642 | 0.0418 | 21.0298
14.5 | 1.2163 | 0.05956 | 0.044 | 20.4214
15 | 1.2464 | 0.06279 | 0.0461 | 19.8503
16 | 1.2991 | 0.07018 | 0.0501 | 18.511
16.5 | 1.3174 | 0.07478 | 0.0517 | 17.617
17 | 1.3321 | 0.07972 | 0.0534 | 16.7097
17.5 | 1.3419 | 0.08515 | 0.0549 | 15.7592
18 | 1.3563 | 0.09174 | 0.0539 | 14.7842
18.5 | 1.3607 | 0.10092 | 0.0498 | 13.483
19 | 1.3484 | 0.11158 | 0.045 | 12.0846
19.5 | 1.3269 | 0.12374 | 0.0383 | 10.7233
20 | 1.3036 | 0.13674 | 0.0298 | 9.5334

## 89. Re 7M Mach 0.00 (1)
BIGFOIL.COM POLAR EXPORT
NACA67-720 a=0.6
NACA67-720 a=0.6 |  |  |  | Cl Max: | 1.92 | at alpha= | 14.5 | deg
JavaFoil+Calcfoil stall+Eppler ext transition |  |  |  | L/D Max: | 183.1 | at alpha= | 2 | deg
Re: | 7000000 |  |  | Cd Min: | 0.00398 | at alpha= | -1 | deg
Mach: | 0 |  |  | Cl=0 at alpha= | -5.121 | deg
|  |  |  | @ Cl=0.1, Cd= | 0.0068251
|  |  |  | @ Cl=0.4, Cd= | 0.0059975
|  |  |  | @ Cl=0.6, Cd= | 0.0040991
alpha (deg) | Cl | Cd | Cm | Cl/Cd
-17.5 | -0.75 | 0.12112 | -0.04 | -6.194
-17 | -0.754 | 0.11302 | -0.042 | -6.674
-16.5 | -0.753 | 0.10975 | -0.042 | -6.864
-16 | -0.754 | 0.09996 | -0.045 | -7.544
-15.5 | -0.748 | 0.09614 | -0.046 | -7.779
-15 | -0.742 | 0.08818 | -0.048 | -8.416
-14.5 | -0.733 | 0.08131 | -0.051 | -9.012
-14 | -0.721 | 0.07385 | -0.054 | -9.767
-13.5 | -0.71 | 0.06434 | -0.058 | -11.033
-13 | -0.707 | 0.04761 | -0.065 | -14.859
-12.5 | -0.755 | 0.01614 | -0.079 | -46.79
-12 | -0.731 | 0.01345 | -0.082 | -54.35
-11.5 | -0.697 | 0.01198 | -0.084 | -58.153
-11 | -0.658 | 0.01121 | -0.086 | -58.683
-10.5 | -0.614 | 0.01067 | -0.087 | -57.564
-10 | -0.567 | 0.01018 | -0.089 | -55.757
-9.5 | -0.518 | 0.00964 | -0.091 | -53.699
-9 | -0.464 | 0.00856 | -0.092 | -54.238
-8.5 | -0.408 | 0.00828 | -0.094 | -49.306
-8 | -0.351 | 0.00804 | -0.096 | -43.632
-7.5 | -0.292 | 0.00783 | -0.097 | -37.295
-7 | -0.232 | 0.00759 | -0.099 | -30.546
-6.5 | -0.171 | 0.00743 | -0.101 | -23.001
-6 | -0.109 | 0.00729 | -0.102 | -15.025
-5.5 | -0.047 | 0.00713 | -0.104 | -6.645
-5 | 0.015 | 0.00699 | -0.105 | 2.172
-4.5 | 0.078 | 0.00686 | -0.107 | 11.395
-4 | 0.141 | 0.00676 | -0.109 | 20.943
-3.5 | 0.205 | 0.00662 | -0.11 | 30.987
-3 | 0.269 | 0.00648 | -0.112 | 41.461
-2.5 | 0.334 | 0.00637 | -0.114 | 52.493
-2 | 0.398 | 0.00603 | -0.115 | 65.97
-1.5 | 0.462 | 0.00499 | -0.117 | 92.615
-1 | 0.527 | 0.00398 | -0.119 | 132.464
-0.5 | 0.591 | 0.00406 | -0.121 | 145.603
0 | 0.644 | 0.00429 | -0.122 | 150.095
0.5 | 0.707 | 0.00435 | -0.124 | 162.412
1 | 0.769 | 0.00454 | -0.125 | 169.26
1.5 | 0.831 | 0.00472 | -0.127 | 176.158
2 | 0.893 | 0.00488 | -0.128 | 183.1
2.5 | 0.954 | 0.00543 | -0.13 | 175.522
3 | 1.014 | 0.00636 | -0.131 | 159.5
3.5 | 1.076 | 0.00682 | -0.133 | 157.73
4 | 1.136 | 0.008 | -0.134 | 142.087
4.5 | 1.197 | 0.00856 | -0.136 | 139.808
5 | 1.246 | 0.00931 | -0.137 | 133.781
5.5 | 1.303 | 0.01037 | -0.139 | 125.594
6 | 1.359 | 0.01128 | -0.14 | 120.502
6.5 | 1.415 | 0.01216 | -0.142 | 116.379
7 | 1.469 | 0.0133 | -0.143 | 110.472
7.5 | 1.523 | 0.01433 | -0.144 | 106.271
8 | 1.575 | 0.01587 | -0.146 | 99.237
8.5 | 1.625 | 0.01681 | -0.147 | 96.697
9 | 1.672 | 0.01757 | -0.149 | 95.14
9.5 | 1.714 | 0.01828 | -0.15 | 93.793
10 | 1.753 | 0.01897 | -0.151 | 92.41
10.5 | 1.789 | 0.01972 | -0.153 | 90.71
11 | 1.82 | 0.02048 | -0.154 | 88.89
11.5 | 1.848 | 0.02128 | -0.156 | 86.807
12 | 1.871 | 0.02277 | -0.157 | 82.15
12.5 | 1.89 | 0.02383 | -0.158 | 79.284
13 | 1.904 | 0.02471 | -0.159 | 77.071
13.5 | 1.914 | 0.02592 | -0.161 | 73.857
14 | 1.919 | 0.02697 | -0.162 | 71.177
14.5 | 1.92 | 0.02826 | -0.163 | 67.931
15 | 1.916 | 0.02941 | -0.164 | 65.15
15.5 | 1.908 | 0.03086 | -0.165 | 61.817
16 | 1.895 | 0.03227 | -0.167 | 58.732
16.5 | 1.879 | 0.03354 | -0.168 | 56.02
17 | 1.858 | 0.03529 | -0.169 | 52.664
17.5 | 1.834 | 0.03676 | -0.17 | 49.91
18 | 1.808 | 0.03851 | -0.171 | 46.949
18.5 | 1.778 | 0.04044 | -0.172 | 43.964
19 | 1.745 | 0.04232 | -0.173 | 41.23
19.5 | 1.705 | 0.04446 | -0.173 | 38.356

## 90. Re 7M Mach 0.00 (2)
BIGFOIL.COM POLAR EXPORT
NACA67-720 a=0.6
NACA67-720 a=0.6 |  |  |  | Cl Max: | 1.564 | at alpha= | 20 | deg
XFOIL ncrit=9 |  |  |  | L/D Max: | 192.41 | at alpha= | 1.5 | deg
Re: | 7000000 |  |  | Cd Min: | 0.06791 | at alpha= | 20 | deg
Mach: | 0 |  |  | Cl=0 at alpha= | -6.5071 | deg
|  |  |  | @ Cl=0.1, Cd= | 0.0062997
|  |  |  | @ Cl=0.4, Cd= | 0.0055002
|  |  |  | @ Cl=0.6, Cd= | 0.0044791
alpha (deg) | Cl | Cd | Cm | Cl/Cd
-20 | -0.9932 | 0.02682 | -0.1846 | -37.0321
-19.5 | -0.9884 | 0.02431 | -0.1817 | -40.6582
-19 | -0.976 | 0.02238 | -0.1789 | -43.6104
-18.5 | -0.9622 | 0.02064 | -0.1758 | -46.6182
-18 | -0.9365 | 0.01951 | -0.1736 | -48.001
-17.5 | -0.916 | 0.01818 | -0.1705 | -50.385
-17 | -0.8908 | 0.0171 | -0.1678 | -52.0936
-16.5 | -0.8617 | 0.01618 | -0.1653 | -53.2571
-16 | -0.8304 | 0.01529 | -0.1631 | -54.31
-15.5 | -0.7976 | 0.01449 | -0.1609 | -55.0449
-15 | -0.762 | 0.01374 | -0.159 | -55.4585
-14.5 | -0.7274 | 0.01296 | -0.1568 | -56.1265
-14 | -0.701 | 0.01164 | -0.1533 | -60.2234
-13.5 | -0.6628 | 0.01096 | -0.1515 | -60.4745
-13 | -0.6201 | 0.01045 | -0.1503 | -59.3397
-12.5 | -0.5752 | 0.01006 | -0.1494 | -57.1769
-12 | -0.5311 | 0.00963 | -0.1483 | -55.1506
-11.5 | -0.4852 | 0.00927 | -0.1475 | -52.3409
-11 | -0.4385 | 0.00896 | -0.1468 | -48.9397
-10.5 | -0.3924 | 0.00863 | -0.146 | -45.4693
-10 | -0.3442 | 0.00831 | -0.1455 | -41.42
-9.5 | -0.2952 | 0.00804 | -0.1451 | -36.7164
-9 | -0.2467 | 0.00774 | -0.1446 | -31.8734
-8.5 | -0.197 | 0.0075 | -0.1443 | -26.2667
-8 | -0.1474 | 0.00726 | -0.144 | -20.303
-7.5 | -0.0983 | 0.00701 | -0.1435 | -14.0228
-7 | -0.0484 | 0.00681 | -0.1432 | -7.1072
-6.5 | 0.0007 | 0.00663 | -0.1427 | 0.10558
-6 | 0.0486 | 0.00644 | -0.1419 | 7.5466
-5.5 | 0.0957 | 0.00631 | -0.1409 | 15.1664
-5 | 0.1418 | 0.0062 | -0.1396 | 22.871
-4.5 | 0.1882 | 0.00606 | -0.1384 | 31.0561
-4 | 0.2395 | 0.00594 | -0.1382 | 40.3199
-3.5 | 0.2908 | 0.0058 | -0.1381 | 50.1379
-3 | 0.3418 | 0.00567 | -0.1379 | 60.2822
-2.5 | 0.3914 | 0.00553 | -0.1374 | 70.7776
-2 | 0.4376 | 0.00537 | -0.1362 | 81.4898
-1.5 | 0.4855 | 0.0052 | -0.1353 | 93.3654
-1 | 0.5319 | 0.00493 | -0.1342 | 107.8905
-0.5 | 0.5761 | 0.00467 | -0.1326 | 123.3619
0 | 0.6099 | 0.0044 | -0.1288 | 138.6136
0.5 | 0.6477 | 0.004 | -0.1259 | 161.925
1 | 0.6507 | 0.00348 | -0.1153 | 186.9828
1.5 | 0.6946 | 0.00361 | -0.1135 | 192.41
2 | 0.7249 | 0.00389 | -0.1089 | 186.3496
2.5 | 0.7655 | 0.00414 | -0.1065 | 184.9034
3 | 0.7992 | 0.00445 | -0.1028 | 179.5955
3.5 | 0.8261 | 0.00494 | -0.0977 | 167.2267
4 | 0.8494 | 0.00555 | -0.0921 | 153.045
4.5 | 0.8504 | 0.00667 | -0.0821 | 127.4963
5 | 0.8379 | 0.00832 | -0.0699 | 100.7091
5.5 | 0.8358 | 0.00991 | -0.0601 | 84.3391
6 | 0.8258 | 0.01185 | -0.0493 | 69.6878
6.5 | 0.8299 | 0.0135 | -0.0413 | 61.4741
7 | 0.8334 | 0.01527 | -0.0334 | 54.5776
7.5 | 0.8427 | 0.01693 | -0.0269 | 49.7755
8 | 0.8546 | 0.01866 | -0.021 | 45.7985
8.5 | 0.8844 | 0.01976 | -0.0182 | 44.7571
9 | 0.9082 | 0.02112 | -0.0145 | 43.0019
9.5 | 0.9333 | 0.02247 | -0.0112 | 41.5354
10 | 0.9617 | 0.02373 | -0.0085 | 40.5268
10.5 | 0.9871 | 0.02521 | -0.0055 | 39.1551
11 | 1.008 | 0.02686 | -0.0019 | 37.5279
11.5 | 1.0373 | 0.02826 | 0.0002 | 36.7056
12 | 1.0635 | 0.0298 | 0.0027 | 35.6879
12.5 | 1.0946 | 0.03112 | 0.0044 | 35.1735
13 | 1.1238 | 0.03262 | 0.0062 | 34.4513
13.5 | 1.1532 | 0.0341 | 0.008 | 33.8182
14 | 1.1851 | 0.03549 | 0.0092 | 33.3925
14.5 | 1.2132 | 0.03708 | 0.0109 | 32.7184
15 | 1.2427 | 0.03854 | 0.0124 | 32.2444
15.5 | 1.2668 | 0.04023 | 0.0147 | 31.4889
16 | 1.3179 | 0.0425 | 0.0103 | 31.0094
16.5 | 1.3727 | 0.045 | 0.0048 | 30.5044
17 | 1.4214 | 0.04793 | -0.0001 | 29.6557
17.5 | 1.468 | 0.0509 | -0.0045 | 28.8409
18 | 1.5019 | 0.0548 | -0.0078 | 27.4069
19.5 | 1.553 | 0.06434 | -0.0046 | 24.1374
20 | 1.564 | 0.06791 | -0.0032 | 23.0305

## 91. Re 7M Mach 0.10 (1)
BIGFOIL.COM POLAR EXPORT
NACA67-720 a=0.6
NACA67-720 a=0.6 |  |  |  | Cl Max: | 1.911 | at alpha= | 14 | deg
JavaFoil+Calcfoil stall+Eppler ext transition |  |  |  | L/D Max: | 183.126 | at alpha= | 2 | deg
Re: | 7000000 |  |  | Cd Min: | 0.00401 | at alpha= | -1 | deg
Mach: | 0.1 |  |  | Cl=0 at alpha= | -5.119 | deg
|  |  |  | @ Cl=0.1, Cd= | 0.00687
|  |  |  | @ Cl=0.4, Cd= | 0.00605
|  |  |  | @ Cl=0.6, Cd= | 0.0040856
alpha (deg) | Cl | Cd | Cm | Cl/Cd
-17.5 | -0.723 | 0.1234 | -0.04 | -5.862
-17 | -0.73 | 0.11558 | -0.041 | -6.32
-16.5 | -0.733 | 0.11177 | -0.042 | -6.554
-16 | -0.735 | 0.10354 | -0.044 | -7.097
-15.5 | -0.733 | 0.0969 | -0.046 | -7.569
-15 | -0.729 | 0.09048 | -0.048 | -8.054
-14.5 | -0.721 | 0.08393 | -0.05 | -8.592
-14 | -0.711 | 0.0769 | -0.052 | -9.246
-13.5 | -0.699 | 0.06895 | -0.056 | -10.136
-13 | -0.689 | 0.05736 | -0.061 | -12.012
-12.5 | -0.748 | 0.01736 | -0.079 | -43.089
-12 | -0.728 | 0.01363 | -0.082 | -53.408
-11.5 | -0.696 | 0.01217 | -0.084 | -57.182
-11 | -0.658 | 0.01139 | -0.086 | -57.766
-10.5 | -0.615 | 0.01081 | -0.088 | -56.868
-10 | -0.569 | 0.01021 | -0.089 | -55.718
-9.5 | -0.519 | 0.00972 | -0.091 | -53.382
-9 | -0.466 | 0.00861 | -0.093 | -54.105
-8.5 | -0.41 | 0.00835 | -0.094 | -49.049
-8 | -0.352 | 0.00807 | -0.096 | -43.632
-7.5 | -0.293 | 0.00786 | -0.098 | -37.306
-7 | -0.233 | 0.00763 | -0.099 | -30.503
-6.5 | -0.172 | 0.00747 | -0.101 | -22.999
-6 | -0.11 | 0.00732 | -0.103 | -15.024
-5.5 | -0.048 | 0.00716 | -0.104 | -6.652
-5 | 0.015 | 0.00701 | -0.106 | 2.176
-4.5 | 0.079 | 0.00692 | -0.108 | 11.356
-4 | 0.142 | 0.00677 | -0.109 | 20.989
-3.5 | 0.206 | 0.00664 | -0.111 | 31.027
-3 | 0.27 | 0.0065 | -0.113 | 41.565
-2.5 | 0.336 | 0.00639 | -0.114 | 52.563
-2 | 0.4 | 0.00605 | -0.116 | 66.108
-1.5 | 0.464 | 0.00501 | -0.118 | 92.678
-1 | 0.53 | 0.00401 | -0.12 | 132.234
-0.5 | 0.594 | 0.00406 | -0.121 | 146.141
0 | 0.648 | 0.00429 | -0.123 | 150.808
0.5 | 0.71 | 0.00438 | -0.124 | 162.059
1 | 0.773 | 0.00458 | -0.126 | 168.856
1.5 | 0.835 | 0.00475 | -0.127 | 175.721
2 | 0.897 | 0.0049 | -0.129 | 183.126
2.5 | 0.959 | 0.00546 | -0.13 | 175.621
3 | 1.019 | 0.00641 | -0.132 | 158.955
3.5 | 1.081 | 0.00689 | -0.133 | 156.904
4 | 1.142 | 0.00806 | -0.135 | 141.668
4.5 | 1.203 | 0.00863 | -0.136 | 139.36
5 | 1.252 | 0.00942 | -0.138 | 132.853
5.5 | 1.309 | 0.01048 | -0.139 | 124.934
6 | 1.366 | 0.01139 | -0.141 | 119.949
6.5 | 1.421 | 0.01228 | -0.142 | 115.729
7 | 1.476 | 0.01351 | -0.144 | 109.276
7.5 | 1.529 | 0.01446 | -0.145 | 105.772
8 | 1.582 | 0.01607 | -0.147 | 98.436
8.5 | 1.632 | 0.01701 | -0.148 | 95.947
9 | 1.678 | 0.01786 | -0.149 | 93.996
9.5 | 1.72 | 0.01851 | -0.151 | 92.953
10 | 1.758 | 0.0192 | -0.152 | 91.58
10.5 | 1.793 | 0.01993 | -0.154 | 89.962
11 | 1.824 | 0.02074 | -0.155 | 87.936
11.5 | 1.85 | 0.02159 | -0.156 | 85.687
12 | 1.872 | 0.02304 | -0.158 | 81.225
12.5 | 1.889 | 0.02416 | -0.159 | 78.184
13 | 1.901 | 0.02521 | -0.16 | 75.425
13.5 | 1.909 | 0.02632 | -0.161 | 72.528
14 | 1.911 | 0.02752 | -0.163 | 69.454
14.5 | 1.908 | 0.02876 | -0.164 | 66.37
15 | 1.901 | 0.03015 | -0.165 | 63.066
15.5 | 1.889 | 0.03146 | -0.166 | 60.044
16 | 1.872 | 0.03295 | -0.167 | 56.811
16.5 | 1.851 | 0.03461 | -0.168 | 53.478
17 | 1.826 | 0.03625 | -0.169 | 50.374
17.5 | 1.797 | 0.03786 | -0.17 | 47.48
18 | 1.765 | 0.03952 | -0.171 | 44.666
18.5 | 1.73 | 0.04147 | -0.172 | 41.721
19 | 1.692 | 0.04363 | -0.173 | 38.772

## 92. Re 7M Mach 0.10 (2)
BIGFOIL.COM POLAR EXPORT
NACA67-720 a=0.6
NACA67-720 a=0.6 |  |  |  | Cl Max: | 1.5624 | at alpha= | 20 | deg
XFOIL ncrit=9 |  |  |  | L/D Max: | 190.301 | at alpha= | 1.5 | deg
Re: | 7000000 |  |  | Cd Min: | 0.06951 | at alpha= | 20 | deg
Mach: | 0.1 |  |  | Cl=0 at alpha= | -6.5412 | deg
|  |  |  | @ Cl=0.1, Cd= | 0.00633
|  |  |  | @ Cl=0.4, Cd= | 0.0055327
|  |  |  | @ Cl=0.6, Cd= | 0.0045362
alpha (deg) | Cl | Cd | Cm | Cl/Cd
-20 | -0.9623 | 0.02947 | -0.1904 | -32.6535
-19.5 | -0.9702 | 0.02599 | -0.1873 | -37.3297
-19 | -0.9634 | 0.02365 | -0.1842 | -40.7357
-18.5 | -0.9529 | 0.02164 | -0.1809 | -44.0342
-18 | -0.9296 | 0.02035 | -0.1784 | -45.6806
-17.5 | -0.9113 | 0.01887 | -0.1751 | -48.2936
-17 | -0.8875 | 0.01766 | -0.1721 | -50.2548
-16.5 | -0.8595 | 0.01665 | -0.1694 | -51.6216
-16 | -0.83 | 0.01567 | -0.1668 | -52.9675
-15.5 | -0.7971 | 0.01481 | -0.1644 | -53.8217
-15 | -0.762 | 0.01404 | -0.1623 | -54.2735
-14.5 | -0.7261 | 0.01329 | -0.1602 | -54.6351
-14 | -0.6911 | 0.01243 | -0.1578 | -55.5994
-13.5 | -0.6632 | 0.01114 | -0.1543 | -59.5332
-13 | -0.6214 | 0.01059 | -0.1528 | -58.678
-12.5 | -0.5765 | 0.01016 | -0.1518 | -56.7421
-12 | -0.5314 | 0.00975 | -0.1507 | -54.5026
-11.5 | -0.4857 | 0.00936 | -0.1497 | -51.891
-11 | -0.4388 | 0.00903 | -0.1489 | -48.5936
-10.5 | -0.3918 | 0.00871 | -0.148 | -44.9828
-10 | -0.3438 | 0.00837 | -0.1474 | -41.0753
-9.5 | -0.2941 | 0.00809 | -0.147 | -36.3535
-9 | -0.2451 | 0.00779 | -0.1465 | -31.4634
-8.5 | -0.1955 | 0.00754 | -0.1461 | -25.9284
-8 | -0.1451 | 0.0073 | -0.1458 | -19.8767
-7.5 | -0.0957 | 0.00704 | -0.1453 | -13.5938
-7 | -0.0457 | 0.00684 | -0.1448 | -6.6813
-6.5 | 0.0041 | 0.00666 | -0.1444 | 0.61562
-6 | 0.0522 | 0.00646 | -0.1435 | 8.0805
-5.5 | 0.1 | 0.00633 | -0.1426 | 15.7978
-5 | 0.1473 | 0.0062 | -0.1415 | 23.7581
-4.5 | 0.1928 | 0.00607 | -0.14 | 31.7628
-4 | 0.2432 | 0.00595 | -0.1396 | 40.8739
-3.5 | 0.2945 | 0.00581 | -0.1393 | 50.6885
-3 | 0.3454 | 0.00568 | -0.139 | 60.8099
-2.5 | 0.395 | 0.00555 | -0.1385 | 71.1712
-2 | 0.4411 | 0.00539 | -0.1372 | 81.8367
-1.5 | 0.4892 | 0.00521 | -0.1363 | 93.8964
-1 | 0.5354 | 0.00495 | -0.1351 | 108.1616
-0.5 | 0.5794 | 0.0047 | -0.1334 | 123.2766
0 | 0.6121 | 0.00444 | -0.1292 | 137.8604
0.5 | 0.6483 | 0.00402 | -0.1259 | 161.2687
1 | 0.6488 | 0.00353 | -0.1147 | 183.796
1.5 | 0.6946 | 0.00365 | -0.1133 | 190.3014
2 | 0.7238 | 0.00395 | -0.1084 | 183.2405
2.5 | 0.7656 | 0.0042 | -0.1062 | 182.2857
3 | 0.7998 | 0.00452 | -0.1025 | 176.9469
3.5 | 0.8268 | 0.00501 | -0.0974 | 165.0299
4 | 0.8505 | 0.00563 | -0.0918 | 151.0657
4.5 | 0.852 | 0.00676 | -0.0819 | 126.0355
5 | 0.8403 | 0.00841 | -0.0698 | 99.9168
5.5 | 0.8365 | 0.01005 | -0.0597 | 83.2338
6.5 | 0.8321 | 0.01363 | -0.041 | 61.0492
7 | 0.8346 | 0.01545 | -0.0329 | 54.0194
7.5 | 0.8437 | 0.01713 | -0.0263 | 49.2528
8 | 0.8551 | 0.01889 | -0.0203 | 45.2673
8.5 | 0.8851 | 0.02 | -0.0175 | 44.255
9 | 0.9074 | 0.02147 | -0.0136 | 42.2636
9.5 | 0.9343 | 0.02275 | -0.0105 | 41.0681
10 | 0.9616 | 0.02409 | -0.0076 | 39.917
10.5 | 0.9876 | 0.02557 | -0.0046 | 38.6234
11 | 1.0088 | 0.02722 | -0.001 | 37.061
11.5 | 1.0363 | 0.02878 | 0.0014 | 36.0076
12 | 1.0644 | 0.03022 | 0.0037 | 35.2217
12.5 | 1.0938 | 0.03169 | 0.0057 | 34.5156
13 | 1.1242 | 0.03317 | 0.0074 | 33.8921
13.5 | 1.1544 | 0.03462 | 0.0091 | 33.3449
14 | 1.1838 | 0.03625 | 0.0107 | 32.6566
14.5 | 1.2146 | 0.03768 | 0.0121 | 32.2346
15 | 1.2426 | 0.03931 | 0.0138 | 31.6103
15.5 | 1.2685 | 0.04096 | 0.0158 | 30.9692
16 | 1.3167 | 0.04317 | 0.0123 | 30.5003
16.5 | 1.3688 | 0.04601 | 0.0071 | 29.7501
17 | 1.4201 | 0.04875 | 0.0021 | 29.1303
17.5 | 1.4621 | 0.05224 | -0.002 | 27.9881
18 | 1.4991 | 0.0559 | -0.0054 | 26.8175
19.5 | 1.5508 | 0.06594 | -0.0026 | 23.5184
20 | 1.5624 | 0.06951 | -0.0013 | 22.4773

## 93. Re 7M Mach 0.25 (1)
BIGFOIL.COM POLAR EXPORT
NACA67-720 a=0.6
NACA67-720 a=0.6 |  |  |  | Cl Max: | 1.87 | at alpha= | 12.5 | deg
JavaFoil+Calcfoil stall+Eppler ext transition |  |  |  | L/D Max: | 181.41 | at alpha= | 2 | deg
Re: | 7000000 |  |  | Cd Min: | 0.00416 | at alpha= | -0.5 | deg
Mach: | 0.25 |  |  | Cl=0 at alpha= | -5.1231 | deg
|  |  |  | @ Cl=0.1, Cd= | 0.0070132
|  |  |  | @ Cl=0.4, Cd= | 0.0062417
|  |  |  | @ Cl=0.6, Cd= | 0.0042496
alpha (deg) | Cl | Cd | Cm | Cl/Cd
-16 | -0.584 | 0.11411 | -0.042 | -5.117
-15.5 | -0.606 | 0.10696 | -0.043 | -5.666
-15 | -0.622 | 0.10197 | -0.044 | -6.103
-14.5 | -0.634 | 0.09502 | -0.046 | -6.668
-14 | -0.638 | 0.08992 | -0.047 | -7.101
-13.5 | -0.638 | 0.0833 | -0.05 | -7.664
-13 | -0.634 | 0.07535 | -0.053 | -8.415
-12.5 | -0.624 | 0.06845 | -0.056 | -9.114
-12 | -0.607 | 0.06361 | -0.058 | -9.54
-11.5 | -0.603 | 0.04563 | -0.068 | -13.209
-11 | -0.649 | 0.01335 | -0.087 | -48.61
-10.5 | -0.614 | 0.01188 | -0.089 | -51.689
-10 | -0.572 | 0.01092 | -0.091 | -52.42
-9.5 | -0.525 | 0.01031 | -0.093 | -50.907
-9 | -0.472 | 0.00975 | -0.095 | -48.448
-8.5 | -0.417 | 0.00859 | -0.097 | -48.572
-8 | -0.359 | 0.00832 | -0.099 | -43.145
-7.5 | -0.299 | 0.00815 | -0.1 | -36.738
-7 | -0.238 | 0.00786 | -0.102 | -30.268
-6.5 | -0.176 | 0.00769 | -0.104 | -22.863
-6 | -0.113 | 0.00748 | -0.105 | -15.061
-5.5 | -0.049 | 0.00732 | -0.107 | -6.666
-5 | 0.016 | 0.00717 | -0.109 | 2.182
-4.5 | 0.081 | 0.00706 | -0.11 | 11.412
-4 | 0.146 | 0.0069 | -0.112 | 21.118
-3.5 | 0.211 | 0.00677 | -0.114 | 31.248
-3 | 0.277 | 0.00663 | -0.115 | 41.806
-2.5 | 0.345 | 0.0065 | -0.117 | 53.008
-2 | 0.411 | 0.00619 | -0.119 | 66.303
-1.5 | 0.477 | 0.00568 | -0.121 | 83.835
-1 | 0.543 | 0.00476 | -0.122 | 114.039
-0.5 | 0.61 | 0.00416 | -0.124 | 146.731
0 | 0.665 | 0.00443 | -0.126 | 150.153
0.5 | 0.729 | 0.0045 | -0.128 | 161.914
1 | 0.793 | 0.0047 | -0.129 | 168.738
1.5 | 0.857 | 0.00489 | -0.131 | 175.292
2 | 0.921 | 0.00508 | -0.132 | 181.41
2.5 | 0.984 | 0.00566 | -0.134 | 173.917
3 | 1.046 | 0.00665 | -0.135 | 157.341
3.5 | 1.11 | 0.00716 | -0.137 | 155.018
4 | 1.172 | 0.00841 | -0.138 | 139.307
4.5 | 1.235 | 0.00903 | -0.14 | 136.776
5 | 1.284 | 0.00998 | -0.141 | 128.591
5.5 | 1.342 | 0.01105 | -0.143 | 121.431
6 | 1.4 | 0.01202 | -0.144 | 116.449
6.5 | 1.457 | 0.01305 | -0.146 | 111.58
7 | 1.512 | 0.01453 | -0.147 | 104.036
7.5 | 1.566 | 0.0154 | -0.149 | 101.673
8 | 1.618 | 0.01725 | -0.15 | 93.796
8.5 | 1.668 | 0.01819 | -0.152 | 91.685
9 | 1.713 | 0.01893 | -0.153 | 90.487
9.5 | 1.752 | 0.0197 | -0.155 | 88.926
10 | 1.786 | 0.0206 | -0.156 | 86.708
10.5 | 1.815 | 0.02136 | -0.158 | 84.976
11 | 1.839 | 0.02226 | -0.159 | 82.604
11.5 | 1.856 | 0.02404 | -0.16 | 77.203
12 | 1.867 | 0.02505 | -0.162 | 74.503
12.5 | 1.87 | 0.02641 | -0.163 | 70.818
13 | 1.866 | 0.0278 | -0.164 | 67.111
13.5 | 1.854 | 0.02899 | -0.166 | 63.958
14 | 1.834 | 0.03049 | -0.167 | 60.154
14.5 | 1.805 | 0.03211 | -0.168 | 56.222
15 | 1.769 | 0.03376 | -0.169 | 52.394
15.5 | 1.724 | 0.03562 | -0.17 | 48.407
16 | 1.672 | 0.03762 | -0.171 | 44.44
16.5 | 1.612 | 0.03964 | -0.172 | 40.674
17 | 1.545 | 0.04245 | -0.173 | 36.41
17.5 | 1.472 | 0.04483 | -0.174 | 32.837

## 94. Re 7M Mach 0.25 (2)
BIGFOIL.COM POLAR EXPORT
NACA67-720 a=0.6
NACA67-720 a=0.6 |  |  |  | Cl Max: | 1.539 | at alpha= | 20 | deg
XFOIL ncrit=9 |  |  |  | L/D Max: | 175.649 | at alpha= | 1.5 | deg
Re: | 7000000 |  |  | Cd Min: | 0.12672 | at alpha= | -20 | deg
Mach: | 0.25 |  |  | Cl=0 at alpha= | -6.7056 | deg
|  |  |  | @ Cl=0.1, Cd= | 0.0065334
|  |  |  | @ Cl=0.4, Cd= | 0.0057091
|  |  |  | @ Cl=0.6, Cd= | 0.0047739
alpha (deg) | Cl | Cd | Cm | Cl/Cd
-20 | -0.2198 | 0.12672 | -0.1634 | -1.7345
-19.5 | -0.7596 | 0.04782 | -0.2051 | -15.8846
-19 | -0.8168 | 0.037 | -0.2096 | -22.0757
-18.5 | -0.8454 | 0.03091 | -0.2087 | -27.3504
-18 | -0.8437 | 0.02764 | -0.2063 | -30.5246
-17.5 | -0.8475 | 0.0245 | -0.2022 | -34.5918
-17 | -0.847 | 0.02187 | -0.1974 | -38.7289
-16.5 | -0.834 | 0.01991 | -0.193 | -41.8885
-16 | -0.8131 | 0.01834 | -0.189 | -44.3348
-15.5 | -0.7885 | 0.01695 | -0.185 | -46.5192
-15 | -0.7593 | 0.01578 | -0.1813 | -48.1179
-14.5 | -0.7252 | 0.01478 | -0.1781 | -49.0663
-14 | -0.6891 | 0.01388 | -0.1751 | -49.647
-13.5 | -0.6513 | 0.01301 | -0.1722 | -50.0615
-13 | -0.612 | 0.01219 | -0.1694 | -50.2051
-12.5 | -0.5809 | 0.0109 | -0.1655 | -53.2936
-12 | -0.5364 | 0.01032 | -0.1634 | -51.9767
-11.5 | -0.4879 | 0.00991 | -0.162 | -49.2331
-11 | -0.4402 | 0.00947 | -0.1605 | -46.4836
-10.5 | -0.391 | 0.00908 | -0.1592 | -43.0617
-10 | -0.3402 | 0.00871 | -0.1582 | -39.0586
-9.5 | -0.2893 | 0.00836 | -0.1574 | -34.6053
-9 | -0.2378 | 0.00806 | -0.1566 | -29.5037
-8.5 | -0.1863 | 0.00775 | -0.1558 | -24.0387
-8 | -0.1338 | 0.0075 | -0.1553 | -17.84
-7.5 | -0.0822 | 0.00724 | -0.1546 | -11.3536
-7 | -0.0305 | 0.00701 | -0.154 | -4.3509
-6.5 | 0.0213 | 0.00684 | -0.1534 | 3.114
-6 | 0.0714 | 0.00664 | -0.1525 | 10.753
-5.5 | 0.1224 | 0.00645 | -0.1517 | 18.9767
-5 | 0.1738 | 0.00628 | -0.1511 | 27.6752
-4.5 | 0.2228 | 0.0061 | -0.1499 | 36.5246
-4 | 0.2704 | 0.00599 | -0.1484 | 45.1419
-3.5 | 0.3157 | 0.00588 | -0.1465 | 53.6905
-3 | 0.3657 | 0.00578 | -0.1456 | 63.2699
-2.5 | 0.4141 | 0.00568 | -0.1443 | 72.9049
-2 | 0.461 | 0.0055 | -0.1428 | 83.8182
-1.5 | 0.5097 | 0.00531 | -0.1417 | 95.9887
-1 | 0.5547 | 0.00507 | -0.1398 | 109.4083
-0.5 | 0.5937 | 0.00484 | -0.1366 | 122.6653
0 | 0.6185 | 0.00458 | -0.1303 | 135.0437
0.5 | 0.6392 | 0.00426 | -0.1231 | 150.0469
1 | 0.6426 | 0.0038 | -0.1125 | 169.1053
1.5 | 0.6903 | 0.00393 | -0.1112 | 175.6489
2 | 0.7224 | 0.00427 | -0.1066 | 169.1803
2.5 | 0.7608 | 0.00462 | -0.1034 | 164.6753
3 | 0.7984 | 0.00496 | -0.1001 | 160.9677
3.5 | 0.8257 | 0.00553 | -0.0948 | 149.3128
4 | 0.8513 | 0.00619 | -0.0893 | 137.5283
4.5 | 0.8631 | 0.00722 | -0.0812 | 119.5429
5 | 0.8432 | 0.00917 | -0.0674 | 91.952
5.5 | 0.8344 | 0.01103 | -0.0561 | 75.6482
6 | 0.8338 | 0.01282 | -0.0467 | 65.039
6.5 | 0.8402 | 0.0145 | -0.0388 | 57.9448
7 | 0.8417 | 0.0164 | -0.0304 | 51.3232
7.5 | 0.8471 | 0.01834 | -0.023 | 46.1887
8 | 0.856 | 0.02029 | -0.0164 | 42.1883
8.5 | 0.8844 | 0.02157 | -0.0131 | 41.0014
9.5 | 0.9353 | 0.02456 | -0.0059 | 38.0822
10 | 0.9618 | 0.02604 | -0.0026 | 36.9355
10.5 | 0.9885 | 0.02767 | 0.0005 | 35.7246
11.5 | 1.0362 | 0.03124 | 0.007 | 33.169
12 | 1.0655 | 0.03287 | 0.0094 | 32.4156
12.5 | 1.0947 | 0.03454 | 0.0116 | 31.6937
13 | 1.1258 | 0.03623 | 0.0135 | 31.0737
13.5 | 1.1571 | 0.03782 | 0.0153 | 30.5949
14 | 1.1861 | 0.0397 | 0.0172 | 29.8766
14.5 | 1.2183 | 0.04134 | 0.0188 | 29.4702
15 | 1.2465 | 0.04335 | 0.0206 | 28.7543
15.5 | 1.2748 | 0.0452 | 0.0225 | 28.2035
16 | 1.3005 | 0.04746 | 0.0242 | 27.402
16.5 | 1.3547 | 0.05056 | 0.019 | 26.7939
17 | 1.3998 | 0.05429 | 0.0148 | 25.7838
17.5 | 1.4354 | 0.05864 | 0.0114 | 24.4782
18 | 1.4734 | 0.06284 | 0.0079 | 23.4468
18.5 | 1.51 | 0.06718 | 0.0044 | 22.4769
20 | 1.539 | 0.07994 | 0.0087 | 19.2519

## 95. Re 7M Mach 0.50 (1)
BIGFOIL.COM POLAR EXPORT
NACA67-720 a=0.6
NACA67-720 a=0.6 |  |  |  | Cl Max: | 1.811 | at alpha= | 9 | deg
JavaFoil+Calcfoil stall+Eppler ext transition |  |  |  | L/D Max: | 175.525 | at alpha= | 2 | deg
Re: | 7000000 |  |  | Cd Min: | 0.00462 | at alpha= | -0.5 | deg
Mach: | 0.5 |  |  | Cl=0 at alpha= | -5.1197 | deg
|  |  |  | @ Cl=0.1, Cd= | 0.0077144
|  |  |  | @ Cl=0.4, Cd= | 0.0070837
|  |  |  | @ Cl=0.6, Cd= | 0.0057912
alpha (deg) | Cl | Cd | Cm | Cl/Cd
-20 | -0.863 | 0.1552 | -0.041 | -5.563
-19.5 | -0.833 | 0.1514 | -0.041 | -5.5
-19 | -0.804 | 0.14405 | -0.041 | -5.582
-18.5 | -0.775 | 0.14106 | -0.042 | -5.497
-18 | -0.747 | 0.13806 | -0.043 | -5.41
-17.5 | -0.719 | 0.13271 | -0.045 | -5.419
-17 | -0.69 | 0.12643 | -0.045 | -5.456
-16.5 | -0.659 | 0.12175 | -0.044 | -5.416
-16 | -0.631 | 0.11684 | -0.045 | -5.397
-15.5 | -0.602 | 0.11423 | -0.046 | -5.27
-15 | -0.573 | 0.10821 | -0.046 | -5.298
-14.5 | -0.545 | 0.10865 | -0.047 | -5.012
-14 | -0.515 | 0.10327 | -0.048 | -4.99
-13.5 | -0.486 | 0.09549 | -0.048 | -5.091
-13 | -0.457 | 0.08715 | -0.049 | -5.247
-12.5 | -0.429 | 0.08119 | -0.05 | -5.281
-12 | -0.4 | 0.07601 | -0.052 | -5.262
-11.5 | -0.37 | 0.08511 | -0.049 | -4.347
-11 | -0.341 | 0.07556 | -0.051 | -4.515
-10.5 | -0.312 | 0.0809 | -0.05 | -3.856
-10 | -0.283 | 0.08233 | -0.049 | -3.432
-9.5 | -0.376 | 0.06317 | -0.056 | -5.954
-9 | -0.382 | 0.05613 | -0.061 | -6.804
-8.5 | -0.357 | 0.04752 | -0.07 | -7.508
-8 | -0.375 | 0.01128 | -0.108 | -33.232
-7.5 | -0.32 | 0.00945 | -0.111 | -33.866
-7 | -0.257 | 0.00904 | -0.113 | -28.471
-6.5 | -0.192 | 0.00868 | -0.115 | -22.07
-6 | -0.123 | 0.00841 | -0.117 | -14.673
-5.5 | -0.054 | 0.00813 | -0.119 | -6.604
-5 | 0.017 | 0.00789 | -0.12 | 2.19
-4.5 | 0.089 | 0.00774 | -0.122 | 11.523
-4 | 0.162 | 0.00757 | -0.124 | 21.351
-3.5 | 0.235 | 0.00742 | -0.126 | 31.654
-3 | 0.308 | 0.00723 | -0.128 | 42.601
-2.5 | 0.384 | 0.00711 | -0.13 | 54.004
-2 | 0.457 | 0.00699 | -0.132 | 65.415
-1.5 | 0.531 | 0.00633 | -0.134 | 83.765
-1 | 0.604 | 0.00576 | -0.136 | 104.951
-0.5 | 0.683 | 0.00462 | -0.138 | 147.764
0 | 0.74 | 0.005 | -0.14 | 148.064
0.5 | 0.812 | 0.00512 | -0.142 | 158.41
1 | 0.883 | 0.00537 | -0.144 | 164.366
1.5 | 0.954 | 0.00561 | -0.146 | 170.013
2 | 1.026 | 0.00584 | -0.147 | 175.525
2.5 | 1.096 | 0.00654 | -0.149 | 167.516
3 | 1.165 | 0.0079 | -0.151 | 147.527
3.5 | 1.236 | 0.00863 | -0.152 | 143.247
4 | 1.305 | 0.01027 | -0.154 | 127.062
4.5 | 1.375 | 0.01111 | -0.156 | 123.739
5 | 1.423 | 0.01288 | -0.157 | 110.475
5.5 | 1.486 | 0.01426 | -0.159 | 104.169
6 | 1.546 | 0.0155 | -0.161 | 99.742
6.5 | 1.604 | 0.01762 | -0.162 | 91.016
7 | 1.659 | 0.01886 | -0.164 | 87.948
7.5 | 1.709 | 0.02182 | -0.166 | 78.33
8 | 1.755 | 0.02298 | -0.167 | 76.394
8.5 | 1.792 | 0.02481 | -0.169 | 72.242
9 | 1.811 | 0.02551 | -0.171 | 70.998
9.5 | 1.798 | 0.02701 | -0.172 | 66.548
10 | 1.735 | 0.03007 | -0.174 | 57.711
10.5 | 1.534 | 0.03313 | -0.175 | 46.303
11 | 1.097 | 0.03574 | -0.176 | 30.687
11.5 | 1.123 | 0.042 | -0.177 | 26.743
12 | 1.161 | 0.03802 | -0.179 | 30.533
12.5 | 1.191 | 0.04115 | -0.181 | 28.945
13 | 1.221 | 0.04534 | -0.182 | 26.931
13.5 | 1.252 | 0.04428 | -0.183 | 28.278
14 | 1.284 | 0.04772 | -0.185 | 26.915

## 96. Re 7M Mach 0.50 (2)
BIGFOIL.COM POLAR EXPORT
NACA67-720 a=0.6
NACA67-720 a=0.6 |  |  |  | Cl Max: | 1.3675 | at alpha= | 18 | deg
XFOIL ncrit=9 |  |  |  | L/D Max: | 107.883 | at alpha= | 1.5 | deg
Re: | 7000000 |  |  | Cd Min: | 0.1329 | at alpha= | 20 | deg
Mach: | 0.5 |  |  | Cl=0 at alpha= | -7.2586 | deg
|  |  |  | @ Cl=0.1, Cd= | 0.0076048
|  |  |  | @ Cl=0.4, Cd= | 0.0065533
|  |  |  | @ Cl=0.6, Cd= | 0.0064021
alpha (deg) | Cl | Cd | Cm | Cl/Cd
-14 | -0.263 | 0.04361 | -0.2535 | -6.0307
-13.5 | -0.2884 | 0.03488 | -0.2586 | -8.2683
-13 | -0.3231 | 0.02865 | -0.2569 | -11.2775
-12.5 | -0.3682 | 0.02348 | -0.2501 | -15.6814
-12 | -0.4039 | 0.01932 | -0.2406 | -20.9058
-11.5 | -0.431 | 0.01556 | -0.2297 | -27.6992
-11 | -0.425 | 0.01285 | -0.2204 | -33.0739
-10.5 | -0.3837 | 0.01144 | -0.2142 | -33.5402
-10 | -0.3283 | 0.01062 | -0.2097 | -30.9134
-9.5 | -0.2703 | 0.00996 | -0.206 | -27.1386
-9 | -0.2101 | 0.00941 | -0.203 | -22.3273
-8.5 | -0.1495 | 0.00895 | -0.2003 | -16.7039
-8 | -0.0895 | 0.00857 | -0.1979 | -10.4434
-7.5 | -0.0295 | 0.00823 | -0.1958 | -3.5844
-7 | 0.0316 | 0.00796 | -0.1942 | 3.9698
-6.5 | 0.0918 | 0.00764 | -0.1927 | 12.0157
-6 | 0.1524 | 0.00738 | -0.1914 | 20.6504
-5.5 | 0.2124 | 0.00714 | -0.1902 | 29.7479
-5 | 0.2707 | 0.00692 | -0.1889 | 39.1185
-4.5 | 0.3278 | 0.00675 | -0.1875 | 48.563
-4 | 0.381 | 0.0066 | -0.1854 | 57.7273
-3.5 | 0.4339 | 0.00647 | -0.1833 | 67.0634
-3 | 0.4846 | 0.0063 | -0.1808 | 76.9206
-2.5 | 0.5287 | 0.00617 | -0.1769 | 85.6888
-2 | 0.5339 | 0.00616 | -0.1646 | 86.6721
-1.5 | 0.5016 | 0.00632 | -0.1442 | 79.3671
-1 | 0.532 | 0.00626 | -0.1376 | 84.984
-0.5 | 0.5583 | 0.00635 | -0.1302 | 87.9213
0 | 0.5842 | 0.00642 | -0.1228 | 90.9969
0.5 | 0.6195 | 0.00638 | -0.1176 | 97.1003
1 | 0.6319 | 0.00653 | -0.1077 | 96.7688
1.5 | 0.6473 | 0.006 | -0.0984 | 107.8833
2 | 0.6772 | 0.00673 | -0.0922 | 100.6241
2.5 | 0.7309 | 0.00703 | -0.0906 | 103.9687
3 | 0.7597 | 0.00792 | -0.0843 | 95.9217
3.5 | 0.8005 | 0.00857 | -0.0804 | 93.4072
4 | 0.8372 | 0.00937 | -0.0757 | 89.349
4.5 | 0.8637 | 0.01044 | -0.0693 | 82.7299
5 | 0.8674 | 0.01214 | -0.0589 | 71.4498
5.5 | 0.851 | 0.0145 | -0.0454 | 58.6897
6 | 0.8415 | 0.01689 | -0.0337 | 49.8224
6.5 | 0.8532 | 0.01883 | -0.0258 | 45.3107
7 | 0.8596 | 0.02107 | -0.0175 | 40.7973
8 | 0.8872 | 0.02538 | -0.0039 | 34.9567
8.5 | 0.9049 | 0.02759 | 0.0019 | 32.7981
9 | 0.9264 | 0.02974 | 0.007 | 31.15
9.5 | 0.9477 | 0.03207 | 0.0118 | 29.551
10 | 0.969 | 0.03454 | 0.0164 | 28.0544
10.5 | 0.998 | 0.03676 | 0.02 | 27.1491
11 | 1.0182 | 0.03949 | 0.0243 | 25.7837
11.5 | 1.04 | 0.04231 | 0.0283 | 24.5805
12 | 1.0713 | 0.04477 | 0.0311 | 23.929
12.5 | 1.1011 | 0.04739 | 0.034 | 23.2349
13 | 1.1337 | 0.04995 | 0.0366 | 22.6967
13.5 | 1.1675 | 0.05261 | 0.0389 | 22.1916
14 | 1.1966 | 0.05562 | 0.0414 | 21.5138
14.5 | 1.2305 | 0.05847 | 0.0435 | 21.045
15 | 1.2617 | 0.06161 | 0.0456 | 20.4788
15.5 | 1.2883 | 0.06521 | 0.0478 | 19.7562
16 | 1.3137 | 0.0691 | 0.0497 | 19.0116
16.5 | 1.3299 | 0.07372 | 0.0517 | 18.0399
17 | 1.3477 | 0.07855 | 0.0532 | 17.1572
17.5 | 1.3615 | 0.08374 | 0.0546 | 16.2587
18 | 1.3675 | 0.08971 | 0.0558 | 15.2436
19 | 1.3565 | 0.10812 | 0.0499 | 12.5462
19.5 | 1.3349 | 0.12018 | 0.0434 | 11.1075
20 | 1.3102 | 0.1329 | 0.0356 | 9.8585

## 97. Re 8M Mach 0.00 (1)
BIGFOIL.COM POLAR EXPORT
NACA67-720 a=0.6
NACA67-720 a=0.6 |  |  |  | Cl Max: | 1.921 | at alpha= | 14.5 | deg
JavaFoil+Calcfoil stall+Eppler ext transition |  |  |  | L/D Max: | 175.563 | at alpha= | 1.5 | deg
Re: | 8000000 |  |  | Cd Min: | 0.00396 | at alpha= | -0.5 | deg
Mach: | 0 |  |  | Cl=0 at alpha= | -5.121 | deg
|  |  |  | @ Cl=0.1, Cd= | 0.0066987
|  |  |  | @ Cl=0.4, Cd= | 0.0053006
|  |  |  | @ Cl=0.6, Cd= | 0.004005
alpha (deg) | Cl | Cd | Cm | Cl/Cd
-17.5 | -0.751 | 0.11966 | -0.04 | -6.273
-17 | -0.755 | 0.1119 | -0.042 | -6.749
-16.5 | -0.754 | 0.10857 | -0.043 | -6.944
-16 | -0.755 | 0.09864 | -0.046 | -7.653
-15.5 | -0.749 | 0.09495 | -0.046 | -7.883
-15 | -0.743 | 0.08687 | -0.049 | -8.552
-14.5 | -0.734 | 0.0797 | -0.051 | -9.212
-14 | -0.724 | 0.07179 | -0.054 | -10.079
-13.5 | -0.714 | 0.06084 | -0.059 | -11.741
-13 | -0.728 | 0.0361 | -0.069 | -20.163
-12.5 | -0.759 | 0.01512 | -0.08 | -50.17
-12 | -0.732 | 0.01302 | -0.082 | -56.232
-11.5 | -0.697 | 0.01197 | -0.084 | -58.277
-11 | -0.658 | 0.01072 | -0.086 | -61.436
-10.5 | -0.615 | 0.01045 | -0.087 | -58.846
-10 | -0.568 | 0.00995 | -0.089 | -57.036
-9.5 | -0.518 | 0.00941 | -0.091 | -55.018
-9 | -0.465 | 0.00835 | -0.092 | -55.68
-8.5 | -0.408 | 0.00811 | -0.094 | -50.349
-8 | -0.351 | 0.00789 | -0.096 | -44.493
-7.5 | -0.292 | 0.0077 | -0.097 | -37.941
-7 | -0.232 | 0.00747 | -0.099 | -31.059
-6.5 | -0.171 | 0.00731 | -0.101 | -23.407
-6 | -0.11 | 0.00715 | -0.102 | -15.312
-5.5 | -0.047 | 0.007 | -0.104 | -6.773
-5 | 0.015 | 0.00689 | -0.106 | 2.206
-4.5 | 0.078 | 0.00674 | -0.107 | 11.595
-4 | 0.142 | 0.00662 | -0.109 | 21.396
-3.5 | 0.205 | 0.00648 | -0.11 | 31.654
-3 | 0.269 | 0.00635 | -0.112 | 42.331
-2.5 | 0.334 | 0.00625 | -0.114 | 53.464
-2 | 0.398 | 0.00531 | -0.115 | 74.939
-1.5 | 0.462 | 0.00501 | -0.117 | 92.262
-1 | 0.527 | 0.00485 | -0.119 | 108.49
-0.5 | 0.591 | 0.00396 | -0.121 | 149.166
0 | 0.645 | 0.00423 | -0.122 | 152.507
0.5 | 0.707 | 0.00439 | -0.124 | 160.84
1 | 0.769 | 0.00455 | -0.125 | 168.954
1.5 | 0.831 | 0.00473 | -0.127 | 175.563
2 | 0.892 | 0.00531 | -0.128 | 167.943
2.5 | 0.953 | 0.00616 | -0.13 | 154.606
3 | 1.014 | 0.00661 | -0.131 | 153.376
3.5 | 1.075 | 0.00765 | -0.133 | 140.536
4 | 1.136 | 0.00817 | -0.134 | 139.04
4.5 | 1.197 | 0.0088 | -0.136 | 135.977
5 | 1.246 | 0.00984 | -0.137 | 126.653
5.5 | 1.303 | 0.01062 | -0.139 | 122.678
6 | 1.36 | 0.01137 | -0.14 | 119.561
6.5 | 1.415 | 0.0123 | -0.142 | 115.024
7 | 1.47 | 0.01341 | -0.143 | 109.59
7.5 | 1.523 | 0.01414 | -0.144 | 107.754
8 | 1.575 | 0.01575 | -0.146 | 100.012
8.5 | 1.626 | 0.01658 | -0.147 | 98.05
9 | 1.673 | 0.01726 | -0.149 | 96.93
9.5 | 1.715 | 0.01789 | -0.15 | 95.836
10 | 1.754 | 0.01854 | -0.152 | 94.591
10.5 | 1.789 | 0.01929 | -0.153 | 92.752
11 | 1.821 | 0.02004 | -0.154 | 90.864
11.5 | 1.848 | 0.02142 | -0.156 | 86.307
12 | 1.872 | 0.0223 | -0.157 | 83.935
12.5 | 1.891 | 0.02327 | -0.158 | 81.235
13 | 1.905 | 0.02419 | -0.159 | 78.767
13.5 | 1.915 | 0.02531 | -0.161 | 75.648
14 | 1.92 | 0.02638 | -0.162 | 72.787
14.5 | 1.921 | 0.02767 | -0.163 | 69.429
15 | 1.917 | 0.02884 | -0.164 | 66.469
15.5 | 1.909 | 0.03018 | -0.165 | 63.254
16 | 1.896 | 0.03146 | -0.167 | 60.283
16.5 | 1.88 | 0.03304 | -0.168 | 56.882
17 | 1.859 | 0.03438 | -0.169 | 54.076
17.5 | 1.835 | 0.03591 | -0.17 | 51.114
18 | 1.808 | 0.03773 | -0.171 | 47.924
18.5 | 1.779 | 0.03944 | -0.172 | 45.1
19 | 1.746 | 0.04122 | -0.173 | 42.353
19.5 | 1.706 | 0.04354 | -0.174 | 39.191

## 98. Re 8M Mach 0.00 (2)
BIGFOIL.COM POLAR EXPORT
NACA67-720 a=0.6
NACA67-720 a=0.6 |  |  |  | Cl Max: | 1.5822 | at alpha= | 20 | deg
XFOIL ncrit=9 |  |  |  | L/D Max: | 196.629 | at alpha= | 1.5 | deg
Re: | 8000000 |  |  | Cd Min: | 0.06646 | at alpha= | 20 | deg
Mach: | 0 |  |  | Cl=0 at alpha= | -6.4568 | deg
|  |  |  | @ Cl=0.1, Cd= | 0.0061108
|  |  |  | @ Cl=0.4, Cd= | 0.0053836
|  |  |  | @ Cl=0.6, Cd= | 0.0044972
alpha (deg) | Cl | Cd | Cm | Cl/Cd
-20 | -1.004 | 0.02607 | -0.184 | -38.5117
-19.5 | -0.9994 | 0.02365 | -0.1809 | -42.2579
-19 | -0.9863 | 0.02181 | -0.178 | -45.2224
-18.5 | -0.9724 | 0.02011 | -0.1748 | -48.3541
-18 | -0.9452 | 0.01907 | -0.1727 | -49.5648
-17.5 | -0.9243 | 0.01778 | -0.1696 | -51.9854
-17 | -0.8989 | 0.01668 | -0.1668 | -53.8909
-16.5 | -0.8695 | 0.01575 | -0.1644 | -55.2063
-16 | -0.8376 | 0.01488 | -0.1622 | -56.2903
-15.5 | -0.8046 | 0.01409 | -0.16 | -57.1043
-15 | -0.7683 | 0.01339 | -0.1581 | -57.3786
-14.5 | -0.7314 | 0.01273 | -0.1563 | -57.4548
-14 | -0.6952 | 0.01196 | -0.1542 | -58.1271
-13.5 | -0.6678 | 0.0107 | -0.1507 | -62.4112
-13 | -0.6246 | 0.01023 | -0.1496 | -61.0557
-12.5 | -0.5811 | 0.00979 | -0.1484 | -59.3565
-12 | -0.5361 | 0.00943 | -0.1475 | -56.8505
-11.5 | -0.4902 | 0.00908 | -0.1467 | -53.9868
-11 | -0.444 | 0.00872 | -0.1459 | -50.9174
-10.5 | -0.3963 | 0.00841 | -0.1453 | -47.1225
-10 | -0.3483 | 0.00807 | -0.1448 | -43.1599
-9.5 | -0.2993 | 0.0078 | -0.1444 | -38.3718
-9 | -0.2507 | 0.00752 | -0.1439 | -33.3378
-8.5 | -0.2012 | 0.00727 | -0.1436 | -27.6754
-8 | -0.1513 | 0.00705 | -0.1433 | -21.461
-7.5 | -0.1024 | 0.00681 | -0.1427 | -15.0367
-7 | -0.0531 | 0.00662 | -0.1423 | -8.0211
-6.5 | -0.0041 | 0.00646 | -0.1417 | -0.63467
-6 | 0.0433 | 0.00628 | -0.1408 | 6.8949
-5.5 | 0.091 | 0.00613 | -0.1399 | 14.845
-5 | 0.1378 | 0.00603 | -0.1387 | 22.8524
-4.5 | 0.186 | 0.00588 | -0.1379 | 31.6327
-4 | 0.2381 | 0.00576 | -0.1379 | 41.3368
-3.5 | 0.2893 | 0.00562 | -0.1378 | 51.4769
-3 | 0.3403 | 0.00551 | -0.1376 | 61.7604
-2.5 | 0.3903 | 0.00542 | -0.1371 | 72.0111
-2 | 0.4383 | 0.00524 | -0.1363 | 83.645
-1.5 | 0.4888 | 0.00506 | -0.136 | 96.6008
-0.5 | 0.5789 | 0.00463 | -0.1332 | 125.0324
0 | 0.6202 | 0.00437 | -0.131 | 141.9222
0.5 | 0.6575 | 0.00407 | -0.1279 | 161.5479
1 | 0.6581 | 0.00336 | -0.1169 | 195.8631
1.5 | 0.6941 | 0.00353 | -0.1134 | 196.6289
2 | 0.7323 | 0.00375 | -0.1105 | 195.28
2.5 | 0.7638 | 0.00408 | -0.1062 | 187.2059
3 | 0.7996 | 0.00442 | -0.1029 | 180.905
3.5 | 0.8287 | 0.00485 | -0.0983 | 170.866
4 | 0.8389 | 0.00568 | -0.09 | 147.6937
4.5 | 0.8173 | 0.00733 | -0.0756 | 111.5007
5 | 0.8125 | 0.00885 | -0.0651 | 91.8079
5.5 | 0.8163 | 0.01032 | -0.0565 | 79.0988
6 | 0.808 | 0.01225 | -0.046 | 65.9592
6.5 | 0.8175 | 0.0138 | -0.039 | 59.2391
7 | 0.8246 | 0.01549 | -0.0319 | 53.2343
7.5 | 0.8338 | 0.01714 | -0.0253 | 48.6464
8 | 0.8509 | 0.01868 | -0.0203 | 45.5514
8.5 | 0.8828 | 0.01969 | -0.0178 | 44.8349
9 | 0.9083 | 0.02101 | -0.0144 | 43.2318
9.5 | 0.9318 | 0.02244 | -0.0109 | 41.5241
10 | 0.9624 | 0.02358 | -0.0085 | 40.8142
10.5 | 0.9891 | 0.02501 | -0.0057 | 39.5482
11 | 1.01 | 0.02667 | -0.0021 | 37.8703
11.5 | 1.0413 | 0.02791 | -0.0002 | 37.3092
12 | 1.0686 | 0.02946 | 0.0021 | 36.2729
12.5 | 1.1011 | 0.03067 | 0.0037 | 35.9015
13 | 1.1315 | 0.0321 | 0.0054 | 35.2492
13.5 | 1.1605 | 0.0336 | 0.0071 | 34.5387
14 | 1.1935 | 0.0349 | 0.0083 | 34.1977
14.5 | 1.2213 | 0.03654 | 0.01 | 33.4236
15 | 1.2525 | 0.03795 | 0.0112 | 33.004
15.5 | 1.2789 | 0.03961 | 0.013 | 32.2873
16 | 1.3066 | 0.04136 | 0.0143 | 31.5909
16.5 | 1.364 | 0.04382 | 0.0083 | 31.1273
17 | 1.4139 | 0.04668 | 0.0033 | 30.2892
17.5 | 1.4589 | 0.04979 | -0.0011 | 29.3011
18 | 1.4959 | 0.05356 | -0.0048 | 27.9294
18.5 | 1.5388 | 0.05663 | -0.0088 | 27.1729
20 | 1.5822 | 0.06646 | -0.0048 | 23.8068

## 99. Re 8M Mach 0.10 (1)
BIGFOIL.COM POLAR EXPORT
NACA67-720 a=0.6
NACA67-720 a=0.6 |  |  |  | Cl Max: | 1.912 | at alpha= | 14 | deg
JavaFoil+Calcfoil stall+Eppler ext transition |  |  |  | L/D Max: | 175.612 | at alpha= | 1.5 | deg
Re: | 8000000 |  |  | Cd Min: | 0.00397 | at alpha= | -0.5 | deg
Mach: | 0.1 |  |  | Cl=0 at alpha= | -5.119 | deg
|  |  |  | @ Cl=0.1, Cd= | 0.0067233
|  |  |  | @ Cl=0.4, Cd= | 0.00532
|  |  |  | @ Cl=0.6, Cd= | 0.0040011
alpha (deg) | Cl | Cd | Cm | Cl/Cd
-17.5 | -0.724 | 0.12189 | -0.04 | -5.938
-17 | -0.731 | 0.11417 | -0.042 | -6.401
-16.5 | -0.733 | 0.11071 | -0.042 | -6.623
-16 | -0.736 | 0.10227 | -0.044 | -7.193
-15.5 | -0.734 | 0.09573 | -0.046 | -7.669
-15 | -0.73 | 0.08918 | -0.048 | -8.182
-14.5 | -0.722 | 0.08256 | -0.05 | -8.747
-14 | -0.713 | 0.07516 | -0.053 | -9.482
-13.5 | -0.702 | 0.06646 | -0.057 | -10.56
-13 | -0.696 | 0.05266 | -0.063 | -13.21
-12.5 | -0.752 | 0.0161 | -0.079 | -46.699
-12 | -0.729 | 0.01341 | -0.082 | -54.368
-11.5 | -0.696 | 0.01182 | -0.084 | -58.895
-11 | -0.658 | 0.01112 | -0.086 | -59.189
-10.5 | -0.615 | 0.01059 | -0.088 | -58.092
-10 | -0.569 | 0.00998 | -0.089 | -56.985
-9.5 | -0.519 | 0.00953 | -0.091 | -54.479
-9 | -0.466 | 0.00843 | -0.093 | -55.313
-8.5 | -0.41 | 0.00813 | -0.095 | -50.437
-8 | -0.352 | 0.00796 | -0.096 | -44.248
-7.5 | -0.293 | 0.00772 | -0.098 | -37.953
-7 | -0.233 | 0.00751 | -0.099 | -31.024
-6.5 | -0.172 | 0.00736 | -0.101 | -23.338
-6 | -0.11 | 0.00723 | -0.103 | -15.225
-5.5 | -0.048 | 0.00706 | -0.104 | -6.748
-5 | 0.015 | 0.00691 | -0.106 | 2.21
-4.5 | 0.079 | 0.00677 | -0.108 | 11.604
-4 | 0.142 | 0.00663 | -0.109 | 21.444
-3.5 | 0.206 | 0.0065 | -0.111 | 31.733
-3 | 0.27 | 0.00637 | -0.113 | 42.433
-2.5 | 0.336 | 0.00628 | -0.114 | 53.509
-2 | 0.4 | 0.00532 | -0.116 | 75.152
-1.5 | 0.464 | 0.00503 | -0.118 | 92.333
-1 | 0.529 | 0.00488 | -0.119 | 108.446
-0.5 | 0.594 | 0.00397 | -0.121 | 149.729
0 | 0.648 | 0.00425 | -0.123 | 152.298
0.5 | 0.71 | 0.00441 | -0.124 | 160.926
1 | 0.773 | 0.00456 | -0.126 | 169.289
1.5 | 0.835 | 0.00475 | -0.127 | 175.612
2 | 0.896 | 0.00535 | -0.129 | 167.434
2.5 | 0.958 | 0.00619 | -0.13 | 154.574
3 | 1.019 | 0.00665 | -0.132 | 153.337
3.5 | 1.08 | 0.00771 | -0.133 | 140.014
4 | 1.142 | 0.00824 | -0.135 | 138.581
4.5 | 1.203 | 0.00889 | -0.136 | 135.358
5 | 1.252 | 0.00994 | -0.138 | 125.936
5.5 | 1.309 | 0.01072 | -0.139 | 122.142
6 | 1.366 | 0.01146 | -0.141 | 119.215
6.5 | 1.422 | 0.01245 | -0.142 | 114.16
7 | 1.476 | 0.01357 | -0.144 | 108.841
7.5 | 1.53 | 0.01426 | -0.145 | 107.33
8 | 1.582 | 0.01593 | -0.147 | 99.311
8.5 | 1.632 | 0.01676 | -0.148 | 97.411
9 | 1.679 | 0.01741 | -0.149 | 96.42
9.5 | 1.721 | 0.0181 | -0.151 | 95.064
10 | 1.759 | 0.01877 | -0.152 | 93.748
10.5 | 1.794 | 0.0195 | -0.154 | 91.982
11 | 1.825 | 0.02025 | -0.155 | 90.086
11.5 | 1.851 | 0.02168 | -0.156 | 85.367
12 | 1.873 | 0.02258 | -0.158 | 82.941
12.5 | 1.89 | 0.02364 | -0.159 | 79.931
13 | 1.902 | 0.02461 | -0.16 | 77.291
13.5 | 1.909 | 0.02575 | -0.161 | 74.16
14 | 1.912 | 0.02681 | -0.163 | 71.312
14.5 | 1.91 | 0.02815 | -0.164 | 67.839
15 | 1.902 | 0.0294 | -0.165 | 64.692
15.5 | 1.89 | 0.03079 | -0.166 | 61.376
16 | 1.873 | 0.03212 | -0.167 | 58.31
16.5 | 1.852 | 0.03372 | -0.168 | 54.924
17 | 1.827 | 0.0353 | -0.169 | 51.749
17.5 | 1.798 | 0.03695 | -0.171 | 48.662
18 | 1.766 | 0.03855 | -0.172 | 45.809
18.5 | 1.731 | 0.04041 | -0.173 | 42.836
19 | 1.692 | 0.04245 | -0.173 | 39.866

## 100. Re 8M Mach 0.10 (2)
BIGFOIL.COM POLAR EXPORT
NACA67-720 a=0.6
NACA67-720 a=0.6 |  |  |  | Cl Max: | 1.5773 | at alpha= | 20 | deg
XFOIL ncrit=9 |  |  |  | L/D Max: | 194.37 | at alpha= | 1.5 | deg
Re: | 8000000 |  |  | Cd Min: | 0.06843 | at alpha= | 20 | deg
Mach: | 0.1 |  |  | Cl=0 at alpha= | -6.4906 | deg
|  |  |  | @ Cl=0.1, Cd= | 0.0061291
|  |  |  | @ Cl=0.4, Cd= | 0.0054149
|  |  |  | @ Cl=0.6, Cd= | 0.004515
alpha (deg) | Cl | Cd | Cm | Cl/Cd
-20 | -0.9868 | 0.02786 | -0.1892 | -35.42
-19.5 | -0.9821 | 0.02525 | -0.1866 | -38.895
-19 | -0.9731 | 0.02306 | -0.1835 | -42.1986
-18.5 | -0.9621 | 0.02112 | -0.1801 | -45.554
-18 | -0.9382 | 0.01989 | -0.1776 | -47.1694
-17.5 | -0.9195 | 0.01846 | -0.1742 | -49.8104
-17 | -0.8963 | 0.01722 | -0.1711 | -52.0499
-16.5 | -0.867 | 0.01622 | -0.1686 | -53.4525
-16 | -0.837 | 0.01526 | -0.1659 | -54.8493
-15.5 | -0.8049 | 0.0144 | -0.1634 | -55.8958
-15 | -0.7688 | 0.01365 | -0.1614 | -56.3223
-14.5 | -0.732 | 0.01297 | -0.1594 | -56.4379
-14 | -0.6947 | 0.01223 | -0.1573 | -56.8029
-13.5 | -0.6684 | 0.01089 | -0.1535 | -61.3774
-13 | -0.6252 | 0.01041 | -0.1522 | -60.0576
-12.5 | -0.5821 | 0.0099 | -0.1509 | -58.798
-12 | -0.537 | 0.00953 | -0.1498 | -56.3484
-11.5 | -0.4906 | 0.00918 | -0.1489 | -53.4423
-11 | -0.4441 | 0.00879 | -0.148 | -50.5233
-10.5 | -0.396 | 0.00848 | -0.1473 | -46.6981
-10 | -0.3478 | 0.00813 | -0.1467 | -42.7798
-9.5 | -0.2984 | 0.00785 | -0.1463 | -38.0127
-9 | -0.2492 | 0.00757 | -0.1458 | -32.9194
-8.5 | -0.1996 | 0.0073 | -0.1453 | -27.3425
-8 | -0.1492 | 0.00709 | -0.145 | -21.0437
-7.5 | -0.0999 | 0.00685 | -0.1444 | -14.5839
-7 | -0.0502 | 0.00665 | -0.1439 | -7.5489
-6.5 | -0.0009 | 0.00649 | -0.1434 | -0.13867
-6 | 0.0472 | 0.00631 | -0.1425 | 7.4802
-5.5 | 0.0957 | 0.00614 | -0.1417 | 15.5863
-5 | 0.1432 | 0.00602 | -0.1406 | 23.7874
-4.5 | 0.1897 | 0.00589 | -0.1393 | 32.2071
-4 | 0.2417 | 0.00577 | -0.1392 | 41.8891
-3.5 | 0.2928 | 0.00564 | -0.139 | 51.9149
-3 | 0.3438 | 0.00553 | -0.1387 | 62.17
-2.5 | 0.3936 | 0.00544 | -0.1382 | 72.3529
-2 | 0.4421 | 0.00525 | -0.1374 | 84.2095
-1.5 | 0.4926 | 0.00507 | -0.137 | 97.1598
-1 | 0.5397 | 0.00484 | -0.136 | 111.5083
0 | 0.6232 | 0.00439 | -0.1316 | 141.959
0.5 | 0.6591 | 0.00409 | -0.1281 | 161.1491
1 | 0.6574 | 0.00341 | -0.1166 | 192.7859
1.5 | 0.6939 | 0.00357 | -0.1131 | 194.3697
2 | 0.7328 | 0.00379 | -0.1103 | 193.3509
2.5 | 0.7642 | 0.00413 | -0.1059 | 185.0363
3 | 0.8004 | 0.00448 | -0.1026 | 178.6607
3.5 | 0.8302 | 0.00491 | -0.0982 | 169.0835
4 | 0.8407 | 0.00575 | -0.0898 | 146.2087
4.5 | 0.8194 | 0.0074 | -0.0755 | 110.7297
5 | 0.8152 | 0.00893 | -0.065 | 91.2878
5.5 | 0.8169 | 0.01047 | -0.056 | 78.0229
6 | 0.8102 | 0.01237 | -0.0458 | 65.4972
6.5 | 0.819 | 0.01395 | -0.0387 | 58.7097
7 | 0.8254 | 0.01568 | -0.0314 | 52.6403
7.5 | 0.8346 | 0.01735 | -0.0247 | 48.1037
8 | 0.8517 | 0.0189 | -0.0197 | 45.0635
8.5 | 0.8837 | 0.01993 | -0.0172 | 44.3402
9 | 0.9066 | 0.0214 | -0.0134 | 42.3645
9.5 | 0.9329 | 0.02271 | -0.0102 | 41.0788
10 | 0.9633 | 0.02389 | -0.0077 | 40.3223
10.5 | 0.9891 | 0.02538 | -0.0047 | 38.9716
11 | 1.0108 | 0.02704 | -0.0012 | 37.3817
11.5 | 1.039 | 0.0285 | 0.0012 | 36.4561
12 | 1.0696 | 0.02989 | 0.0031 | 35.7845
12.5 | 1.1024 | 0.0311 | 0.0047 | 35.4469
13 | 1.131 | 0.0327 | 0.0066 | 34.5872
13.5 | 1.1621 | 0.03411 | 0.0082 | 34.0692
14 | 1.1926 | 0.0356 | 0.0097 | 33.5
14.5 | 1.2225 | 0.03716 | 0.0112 | 32.8983
15 | 1.2544 | 0.03856 | 0.0124 | 32.5311
15.5 | 1.2787 | 0.04043 | 0.0145 | 31.6275
16 | 1.3061 | 0.042 | 0.0163 | 31.0976
16.5 | 1.3592 | 0.04486 | 0.0107 | 30.2987
17 | 1.4123 | 0.04754 | 0.0054 | 29.7076
17.5 | 1.4533 | 0.05107 | 0.0014 | 28.457
18 | 1.4925 | 0.05469 | -0.0024 | 27.2902
18.5 | 1.5315 | 0.05827 | -0.0061 | 26.2828
19 | 1.5369 | 0.06114 | -0.002 | 25.1374
19.5 | 1.5648 | 0.06494 | -0.0039 | 24.0961
20 | 1.5773 | 0.06843 | -0.0026 | 23.0498

## 101. Re 8M Mach 0.25 (1)
BIGFOIL.COM POLAR EXPORT
NACA67-720 a=0.6
NACA67-720 a=0.6 |  |  |  | Cl Max: | 1.871 | at alpha= | 12.5 | deg
JavaFoil+Calcfoil stall+Eppler ext transition |  |  |  | L/D Max: | 175.65 | at alpha= | 1.5 | deg
Re: | 8000000 |  |  | Cd Min: | 0.00406 | at alpha= | -0.5 | deg
Mach: | 0.25 |  |  | Cl=0 at alpha= | -5.1231 | deg
|  |  |  | @ Cl=0.1, Cd= | 0.0068632
|  |  |  | @ Cl=0.4, Cd= | 0.0061233
|  |  |  | @ Cl=0.6, Cd= | 0.004163
alpha (deg) | Cl | Cd | Cm | Cl/Cd
-16 | -0.584 | 0.11319 | -0.042 | -5.161
-15.5 | -0.606 | 0.10613 | -0.043 | -5.713
-15 | -0.623 | 0.10126 | -0.045 | -6.149
-14.5 | -0.634 | 0.09406 | -0.046 | -6.741
-14 | -0.639 | 0.08896 | -0.048 | -7.182
-13.5 | -0.639 | 0.08245 | -0.05 | -7.752
-13 | -0.635 | 0.07447 | -0.054 | -8.526
-12.5 | -0.625 | 0.06698 | -0.057 | -9.337
-12 | -0.609 | 0.062 | -0.059 | -9.815
-11.5 | -0.619 | 0.0359 | -0.073 | -17.236
-11 | -0.65 | 0.0129 | -0.087 | -50.39
-10.5 | -0.615 | 0.01159 | -0.089 | -53.02
-10 | -0.573 | 0.01068 | -0.091 | -53.594
-9.5 | -0.525 | 0.01009 | -0.093 | -52.066
-9 | -0.473 | 0.00952 | -0.095 | -49.651
-8.5 | -0.417 | 0.00839 | -0.097 | -49.726
-8 | -0.359 | 0.00818 | -0.099 | -43.904
-7.5 | -0.299 | 0.00801 | -0.1 | -37.363
-7 | -0.238 | 0.00775 | -0.102 | -30.743
-6.5 | -0.176 | 0.00756 | -0.104 | -23.262
-6 | -0.113 | 0.00738 | -0.105 | -15.265
-5.5 | -0.049 | 0.00721 | -0.107 | -6.774
-5 | 0.016 | 0.00705 | -0.109 | 2.218
-4.5 | 0.081 | 0.00691 | -0.11 | 11.661
-4 | 0.146 | 0.00675 | -0.112 | 21.597
-3.5 | 0.212 | 0.00662 | -0.114 | 31.953
-3 | 0.277 | 0.00648 | -0.116 | 42.784
-2.5 | 0.345 | 0.00639 | -0.117 | 53.966
-2 | 0.411 | 0.00607 | -0.119 | 67.634
-1.5 | 0.477 | 0.0057 | -0.121 | 83.573
-1 | 0.543 | 0.00475 | -0.122 | 114.215
-0.5 | 0.61 | 0.00406 | -0.124 | 150.256
0 | 0.665 | 0.00438 | -0.126 | 151.875
0.5 | 0.729 | 0.00455 | -0.128 | 160.189
1 | 0.793 | 0.00472 | -0.129 | 168.07
1.5 | 0.857 | 0.00488 | -0.131 | 175.65
2 | 0.92 | 0.00552 | -0.132 | 166.792
2.5 | 0.983 | 0.00641 | -0.134 | 153.349
3 | 1.046 | 0.00691 | -0.135 | 151.432
3.5 | 1.109 | 0.00804 | -0.137 | 137.883
4 | 1.172 | 0.0086 | -0.138 | 136.289
4.5 | 1.235 | 0.00935 | -0.14 | 132.123
5 | 1.284 | 0.01043 | -0.141 | 123.089
5.5 | 1.343 | 0.0113 | -0.143 | 118.805
6 | 1.4 | 0.01214 | -0.144 | 115.378
6.5 | 1.457 | 0.01322 | -0.146 | 110.222
7 | 1.512 | 0.01438 | -0.147 | 105.198
7.5 | 1.566 | 0.01597 | -0.149 | 98.058
8 | 1.618 | 0.01687 | -0.15 | 95.926
8.5 | 1.669 | 0.01784 | -0.152 | 93.537
9 | 1.714 | 0.0186 | -0.153 | 92.128
9.5 | 1.753 | 0.01929 | -0.155 | 90.848
10 | 1.787 | 0.02014 | -0.156 | 88.732
10.5 | 1.816 | 0.02092 | -0.158 | 86.83
11 | 1.84 | 0.0218 | -0.159 | 84.408
11.5 | 1.857 | 0.02348 | -0.16 | 79.073
12 | 1.867 | 0.02454 | -0.162 | 76.085
12.5 | 1.871 | 0.02579 | -0.163 | 72.541
13 | 1.867 | 0.02722 | -0.164 | 68.583
13.5 | 1.855 | 0.02827 | -0.166 | 65.6
14 | 1.835 | 0.02984 | -0.167 | 61.489
14.5 | 1.806 | 0.03144 | -0.168 | 57.45
15 | 1.77 | 0.0331 | -0.169 | 53.472
15.5 | 1.725 | 0.03488 | -0.17 | 49.455
16 | 1.673 | 0.03675 | -0.171 | 45.521
16.5 | 1.613 | 0.03869 | -0.173 | 41.693
17 | 1.546 | 0.04131 | -0.174 | 37.429
17.5 | 1.473 | 0.04404 | -0.174 | 33.442

## 102. Re 8M Mach 0.25 (2)
BIGFOIL.COM POLAR EXPORT
NACA67-720 a=0.6
NACA67-720 a=0.6 |  |  |  | Cl Max: | 1.5556 | at alpha= | 20 | deg
XFOIL ncrit=9 |  |  |  | L/D Max: | 178.415 | at alpha= | 2 | deg
Re: | 8000000 |  |  | Cd Min: | 0.07868 | at alpha= | 20 | deg
Mach: | 0.25 |  |  | Cl=0 at alpha= | -6.6575 | deg
|  |  |  | @ Cl=0.1, Cd= | 0.0063227
|  |  |  | @ Cl=0.4, Cd= | 0.005563
|  |  |  | @ Cl=0.6, Cd= | 0.0047744
alpha (deg) | Cl | Cd | Cm | Cl/Cd
-20 | -0.6679 | 0.06533 | -0.1944 | -10.2235
-19.5 | -0.7751 | 0.04592 | -0.2065 | -16.8794
-19 | -0.8284 | 0.03592 | -0.2101 | -23.0624
-18.5 | -0.8571 | 0.03007 | -0.2086 | -28.5035
-18 | -0.853 | 0.02706 | -0.206 | -31.5225
-17.5 | -0.8563 | 0.02401 | -0.2017 | -35.6643
-17 | -0.8563 | 0.02133 | -0.1968 | -40.1453
-16.5 | -0.8431 | 0.01937 | -0.1923 | -43.5261
-16 | -0.8212 | 0.01787 | -0.1883 | -45.9541
-15.5 | -0.7961 | 0.01652 | -0.1843 | -48.1901
-15 | -0.7664 | 0.01538 | -0.1806 | -49.8309
-14.5 | -0.7329 | 0.01438 | -0.1772 | -50.9666
-14 | -0.6959 | 0.0135 | -0.1743 | -51.5481
-13.5 | -0.657 | 0.01273 | -0.1714 | -51.6104
-13 | -0.6159 | 0.01201 | -0.1689 | -51.2823
-12.5 | -0.5845 | 0.01077 | -0.165 | -54.2711
-12 | -0.5412 | 0.01013 | -0.1627 | -53.4255
-11.5 | -0.4935 | 0.00968 | -0.1611 | -50.9814
-11 | -0.4446 | 0.00924 | -0.1598 | -48.1169
-10.5 | -0.3952 | 0.00882 | -0.1585 | -44.8073
-10 | -0.344 | 0.00848 | -0.1576 | -40.566
-9.5 | -0.2935 | 0.00811 | -0.1566 | -36.1899
-9 | -0.2419 | 0.00782 | -0.1559 | -30.9335
-8.5 | -0.1902 | 0.00752 | -0.1552 | -25.2926
-8 | -0.1381 | 0.00727 | -0.1545 | -18.9959
-7.5 | -0.0864 | 0.00705 | -0.1539 | -12.2553
-7 | -0.035 | 0.00683 | -0.1531 | -5.1245
-6.5 | 0.0161 | 0.00665 | -0.1524 | 2.4211
-6 | 0.0681 | 0.00646 | -0.1518 | 10.5418
-5.5 | 0.1192 | 0.00624 | -0.1511 | 19.1026
-5 | 0.1705 | 0.00607 | -0.1504 | 28.089
-4.5 | 0.2196 | 0.00592 | -0.1493 | 37.0946
-4 | 0.2659 | 0.00582 | -0.1475 | 45.6873
-3.5 | 0.3133 | 0.00573 | -0.146 | 54.6771
-3 | 0.3633 | 0.00565 | -0.1451 | 64.3009
-2.5 | 0.4139 | 0.00553 | -0.1443 | 74.8463
-2 | 0.4641 | 0.00535 | -0.1435 | 86.7477
-1.5 | 0.5129 | 0.00515 | -0.1424 | 99.5922
-1 | 0.559 | 0.00497 | -0.1407 | 112.4748
-0.5 | 0.5964 | 0.0048 | -0.1372 | 124.25
0 | 0.6372 | 0.00451 | -0.1344 | 141.286
0.5 | 0.6451 | 0.00434 | -0.1243 | 148.6406
1 | 0.6654 | 0.0039 | -0.1173 | 170.6154
1.5 | 0.6873 | 0.00389 | -0.1105 | 176.6838
2 | 0.7315 | 0.0041 | -0.1085 | 178.4146
2.5 | 0.7622 | 0.00452 | -0.1037 | 168.6283
3 | 0.798 | 0.00494 | -0.1 | 161.5385
3.5 | 0.8324 | 0.00537 | -0.0962 | 155.0093
4 | 0.8505 | 0.00615 | -0.0891 | 138.2927
4.5 | 0.8335 | 0.00783 | -0.0755 | 106.4496
5 | 0.818 | 0.0097 | -0.0626 | 84.3299
5.5 | 0.8187 | 0.01135 | -0.0532 | 72.1322
6 | 0.8185 | 0.01315 | -0.044 | 62.2433
6.5 | 0.8257 | 0.01486 | -0.0363 | 55.5653
7 | 0.8347 | 0.01655 | -0.0292 | 50.435
7.5 | 0.8381 | 0.01857 | -0.0215 | 45.1319
8 | 0.8533 | 0.02028 | -0.0159 | 42.0759
8.5 | 0.8825 | 0.02152 | -0.0127 | 41.0084
10 | 0.963 | 0.02588 | -0.0027 | 37.2102
10.5 | 0.9905 | 0.02744 | 0.0003 | 36.0969
11 | 1.0106 | 0.02939 | 0.0042 | 34.3858
12 | 1.0709 | 0.03248 | 0.0088 | 32.9711
12.5 | 1.1037 | 0.03394 | 0.0107 | 32.5192
13 | 1.1327 | 0.0357 | 0.0129 | 31.7283
13.5 | 1.1658 | 0.03726 | 0.0144 | 31.2882
14 | 1.1938 | 0.03912 | 0.0165 | 30.5164
14.5 | 1.2277 | 0.04072 | 0.0178 | 30.1498
15 | 1.2561 | 0.04264 | 0.0197 | 29.4583
16 | 1.3101 | 0.04664 | 0.0236 | 28.0896
16.5 | 1.3451 | 0.04921 | 0.0229 | 27.3339
17 | 1.393 | 0.05287 | 0.0182 | 26.3476
17.5 | 1.4313 | 0.05703 | 0.0145 | 25.0973
18 | 1.4684 | 0.06132 | 0.011 | 23.9465
18.5 | 1.5071 | 0.06557 | 0.0073 | 22.9846
19 | 1.5368 | 0.0704 | 0.0043 | 21.8295
20 | 1.5556 | 0.07868 | 0.0076 | 19.7712

## 103. Re 8M Mach 0.50 (1)
BIGFOIL.COM POLAR EXPORT
NACA67-720 a=0.6
NACA67-720 a=0.6 |  |  |  | Cl Max: | 1.812 | at alpha= | 9 | deg
JavaFoil+Calcfoil stall+Eppler ext transition |  |  |  | L/D Max: | 171.02 | at alpha= | 1.5 | deg
Re: | 8000000 |  |  | Cd Min: | 0.00453 | at alpha= | -0.5 | deg
Mach: | 0.5 |  |  | Cl=0 at alpha= | -5.1197 | deg
|  |  |  | @ Cl=0.1, Cd= | 0.0075459
|  |  |  | @ Cl=0.4, Cd= | 0.0069259
|  |  |  | @ Cl=0.6, Cd= | 0.0060185
alpha (deg) | Cl | Cd | Cm | Cl/Cd
-20 | -0.864 | 0.15175 | -0.042 | -5.694
-19.5 | -0.833 | 0.149 | -0.041 | -5.59
-19 | -0.804 | 0.14289 | -0.042 | -5.628
-18.5 | -0.776 | 0.1402 | -0.042 | -5.532
-18 | -0.747 | 0.13475 | -0.043 | -5.544
-17.5 | -0.719 | 0.12993 | -0.045 | -5.536
-17 | -0.69 | 0.12449 | -0.045 | -5.543
-16.5 | -0.66 | 0.121 | -0.044 | -5.452
-16 | -0.631 | 0.11652 | -0.045 | -5.414
-15.5 | -0.602 | 0.11162 | -0.046 | -5.394
-15 | -0.573 | 0.10782 | -0.047 | -5.318
-14.5 | -0.545 | 0.10671 | -0.047 | -5.103
-14 | -0.516 | 0.10046 | -0.048 | -5.132
-13.5 | -0.487 | 0.09368 | -0.049 | -5.193
-13 | -0.458 | 0.08638 | -0.05 | -5.299
-12.5 | -0.429 | 0.08014 | -0.051 | -5.356
-12 | -0.401 | 0.07428 | -0.053 | -5.392
-11.5 | -0.37 | 0.08323 | -0.049 | -4.446
-11 | -0.341 | 0.07435 | -0.051 | -4.589
-10.5 | -0.312 | 0.08057 | -0.051 | -3.872
-10 | -0.283 | 0.08108 | -0.049 | -3.486
-9.5 | -0.376 | 0.06273 | -0.057 | -5.997
-9 | -0.382 | 0.0563 | -0.061 | -6.782
-8.5 | -0.357 | 0.04672 | -0.071 | -7.65
-8 | -0.375 | 0.01106 | -0.108 | -33.931
-7.5 | -0.32 | 0.00929 | -0.111 | -34.468
-7 | -0.258 | 0.00888 | -0.113 | -29.003
-6.5 | -0.192 | 0.00853 | -0.115 | -22.461
-6 | -0.124 | 0.00825 | -0.117 | -14.97
-5.5 | -0.054 | 0.00798 | -0.119 | -6.735
-5 | 0.017 | 0.00771 | -0.121 | 2.242
-4.5 | 0.089 | 0.00757 | -0.122 | 11.784
-4 | 0.162 | 0.00741 | -0.124 | 21.828
-3.5 | 0.235 | 0.00725 | -0.126 | 32.397
-3 | 0.308 | 0.0071 | -0.128 | 43.427
-2.5 | 0.384 | 0.00695 | -0.13 | 55.229
-2 | 0.457 | 0.00684 | -0.132 | 66.813
-1.5 | 0.531 | 0.00651 | -0.134 | 81.514
-1 | 0.604 | 0.00599 | -0.136 | 100.878
-0.5 | 0.683 | 0.00453 | -0.138 | 150.824
0 | 0.74 | 0.00494 | -0.14 | 149.702
0.5 | 0.812 | 0.00517 | -0.142 | 157.014
1 | 0.883 | 0.00538 | -0.144 | 164.204
1.5 | 0.955 | 0.00558 | -0.146 | 171.02
2 | 1.025 | 0.00628 | -0.147 | 163.086
2.5 | 1.095 | 0.00753 | -0.149 | 145.341
3 | 1.165 | 0.00815 | -0.151 | 142.979
3.5 | 1.235 | 0.00969 | -0.152 | 127.463
4 | 1.305 | 0.01049 | -0.154 | 124.479
4.5 | 1.375 | 0.01201 | -0.156 | 114.46
5 | 1.423 | 0.01316 | -0.157 | 108.195
5.5 | 1.486 | 0.01434 | -0.159 | 103.672
6 | 1.547 | 0.0158 | -0.161 | 97.924
6.5 | 1.604 | 0.01747 | -0.162 | 91.844
7 | 1.659 | 0.01974 | -0.164 | 84.052
7.5 | 1.71 | 0.02144 | -0.166 | 79.745
8 | 1.756 | 0.02257 | -0.167 | 77.794
8.5 | 1.793 | 0.02424 | -0.169 | 73.968
9 | 1.812 | 0.02508 | -0.171 | 72.226
9.5 | 1.798 | 0.02647 | -0.172 | 67.954
10 | 1.736 | 0.02941 | -0.174 | 59.029
10.5 | 1.535 | 0.03237 | -0.175 | 47.414
11 | 1.097 | 0.03526 | -0.176 | 31.117
11.5 | 1.125 | 0.04063 | -0.177 | 27.682
12 | 1.161 | 0.03722 | -0.179 | 31.204
12.5 | 1.192 | 0.04015 | -0.181 | 29.688
13 | 1.222 | 0.04428 | -0.182 | 27.587
13.5 | 1.255 | 0.04314 | -0.183 | 29.083
14 | 1.285 | 0.04653 | -0.185 | 27.618

## 104. Re 8M Mach 0.50 (2)
BIGFOIL.COM POLAR EXPORT
NACA67-720 a=0.6
NACA67-720 a=0.6 |  |  |  | Cl Max: | 1.3849 | at alpha= | 18 | deg
XFOIL ncrit=9 |  |  |  | L/D Max: | 109.966 | at alpha= | 1.5 | deg
Re: | 8000000 |  |  | Cd Min: | 0.12976 | at alpha= | 20 | deg
Mach: | 0.5 |  |  | Cl=0 at alpha= | -7.2299 | deg
|  |  |  | @ Cl=0.1, Cd= | 0.0073435
|  |  |  | @ Cl=0.4, Cd= | 0.0063402
|  |  |  | @ Cl=0.6, Cd= | 0.0061813
alpha (deg) | Cl | Cd | Cm | Cl/Cd
-12.5 | -0.3857 | 0.02265 | -0.2495 | -17.0287
-12 | -0.422 | 0.01847 | -0.2396 | -22.8479
-11.5 | -0.445 | 0.01486 | -0.2287 | -29.9462
-11 | -0.4381 | 0.01221 | -0.2191 | -35.8804
-10.5 | -0.392 | 0.01097 | -0.2133 | -35.7338
-10 | -0.3356 | 0.01021 | -0.2089 | -32.8697
-9.5 | -0.2759 | 0.00961 | -0.2053 | -28.7097
-9 | -0.2149 | 0.00912 | -0.2023 | -23.5636
-8.5 | -0.1549 | 0.00868 | -0.1996 | -17.8456
-8 | -0.0946 | 0.00833 | -0.1972 | -11.3565
-7.5 | -0.0336 | 0.00798 | -0.1952 | -4.2105
-7 | 0.0286 | 0.00769 | -0.1937 | 3.7191
-6.5 | 0.0891 | 0.00739 | -0.1923 | 12.0568
-6 | 0.1501 | 0.00713 | -0.1911 | 21.0519
-5.5 | 0.2107 | 0.00692 | -0.19 | 30.448
-5 | 0.2682 | 0.0067 | -0.1885 | 40.0299
-4.5 | 0.3246 | 0.00655 | -0.1869 | 49.5573
-4 | 0.3793 | 0.0064 | -0.1851 | 59.2656
-3.5 | 0.4347 | 0.00624 | -0.1835 | 69.6635
-3 | 0.4865 | 0.00608 | -0.1813 | 80.0164
-2.5 | 0.5308 | 0.00597 | -0.1774 | 88.9112
-2 | 0.5334 | 0.00601 | -0.1645 | 88.7521
-1.5 | 0.519 | 0.00604 | -0.1479 | 85.9272
-1 | 0.5447 | 0.00603 | -0.1402 | 90.3317
-0.5 | 0.5608 | 0.00625 | -0.1307 | 89.728
0 | 0.5996 | 0.00618 | -0.126 | 97.0227
0.5 | 0.6297 | 0.00628 | -0.1196 | 100.2707
1 | 0.6539 | 0.0063 | -0.1121 | 103.7937
1.5 | 0.651 | 0.00592 | -0.0991 | 109.9662
2 | 0.6899 | 0.00644 | -0.0946 | 107.1273
2.5 | 0.7371 | 0.00687 | -0.0918 | 107.2926
3 | 0.7723 | 0.00762 | -0.0867 | 101.3517
3.5 | 0.7984 | 0.0086 | -0.08 | 92.8372
4 | 0.8345 | 0.00941 | -0.0752 | 88.6823
4.5 | 0.8556 | 0.01059 | -0.0678 | 80.7932
5 | 0.8505 | 0.01251 | -0.0559 | 67.9856
5.5 | 0.8321 | 0.01496 | -0.0422 | 55.6217
6 | 0.8287 | 0.01717 | -0.0315 | 48.2644
6.5 | 0.8435 | 0.01901 | -0.0242 | 44.3714
7 | 0.8554 | 0.02108 | -0.0167 | 40.5787
7.5 | 0.8692 | 0.02316 | -0.0098 | 37.5302
8 | 0.8825 | 0.02544 | -0.0032 | 34.6895
8.5 | 0.9008 | 0.02765 | 0.0025 | 32.5787
9 | 0.9252 | 0.02969 | 0.0072 | 31.162
9.5 | 0.9486 | 0.03191 | 0.0118 | 29.7274
10 | 0.9689 | 0.0344 | 0.0166 | 28.1657
10.5 | 0.9993 | 0.03654 | 0.0201 | 27.3481
11 | 1.0189 | 0.03935 | 0.0244 | 25.8933
11.5 | 1.0448 | 0.04193 | 0.028 | 24.9177
12 | 1.0763 | 0.04435 | 0.0309 | 24.2683
12.5 | 1.1088 | 0.04684 | 0.0336 | 23.6721
13 | 1.1433 | 0.04925 | 0.0361 | 23.2142
13.5 | 1.1761 | 0.05194 | 0.0385 | 22.6434
14 | 1.2079 | 0.05481 | 0.0409 | 22.0379
14.5 | 1.2433 | 0.05748 | 0.0431 | 21.6301
15 | 1.2719 | 0.06082 | 0.0453 | 20.9125
15.5 | 1.3005 | 0.06426 | 0.0475 | 20.2381
16 | 1.3247 | 0.06818 | 0.0496 | 19.4295
16.5 | 1.34 | 0.07294 | 0.0515 | 18.3713
17 | 1.36 | 0.0775 | 0.0532 | 17.5484
18 | 1.3849 | 0.08846 | 0.0556 | 15.6557
18.5 | 1.3791 | 0.09576 | 0.0562 | 14.4016
19.5 | 1.3411 | 0.1169 | 0.0483 | 11.4722
20 | 1.3157 | 0.12976 | 0.0403 | 10.1395

## 105. Re 10M Mach 0.00 (1)
BIGFOIL.COM POLAR EXPORT
NACA67-720 a=0.6
NACA67-720 a=0.6 |  |  |  | Cl Max: | 1.922 | at alpha= | 14 | deg
JavaFoil+Calcfoil stall+Eppler ext transition |  |  |  | L/D Max: | 155.066 | at alpha= | 0.5 | deg
Re: | 10000000 |  |  | Cd Min: | 0.00456 | at alpha= | 0.5 | deg
Mach: | 0 |  |  | Cl=0 at alpha= | -5.121 | deg
|  |  |  | @ Cl=0.1, Cd= | 0.0064788
|  |  |  | @ Cl=0.4, Cd= | 0.0052712
|  |  |  | @ Cl=0.6, Cd= | 0.0052267
alpha (deg) | Cl | Cd | Cm | Cl/Cd
-18 | -0.747 | 0.12283 | -0.04 | -6.082
-17.5 | -0.752 | 0.1178 | -0.041 | -6.382
-17 | -0.756 | 0.1097 | -0.043 | -6.895
-16.5 | -0.755 | 0.10655 | -0.043 | -7.088
-16 | -0.757 | 0.09634 | -0.046 | -7.852
-15.5 | -0.75 | 0.09275 | -0.047 | -8.09
-15 | -0.746 | 0.08414 | -0.05 | -8.86
-14.5 | -0.738 | 0.07637 | -0.053 | -9.659
-14 | -0.729 | 0.06732 | -0.056 | -10.825
-13.5 | -0.725 | 0.05328 | -0.062 | -13.604
-13 | -0.783 | 0.01667 | -0.077 | -46.953
-12.5 | -0.762 | 0.01395 | -0.08 | -54.627
-12 | -0.734 | 0.01235 | -0.082 | -59.431
-11.5 | -0.698 | 0.01151 | -0.084 | -60.694
-11 | -0.659 | 0.01032 | -0.086 | -63.887
-10.5 | -0.615 | 0.01013 | -0.087 | -60.759
-10 | -0.568 | 0.0096 | -0.089 | -59.191
-9.5 | -0.518 | 0.00912 | -0.091 | -56.807
-9 | -0.465 | 0.0081 | -0.093 | -57.421
-8.5 | -0.409 | 0.00787 | -0.094 | -51.938
-8 | -0.351 | 0.00771 | -0.096 | -45.519
-7.5 | -0.292 | 0.00749 | -0.097 | -39.023
-7 | -0.232 | 0.00729 | -0.099 | -31.852
-6.5 | -0.171 | 0.00711 | -0.101 | -24.093
-6 | -0.11 | 0.00695 | -0.102 | -15.768
-5.5 | -0.047 | 0.0068 | -0.104 | -6.983
-5 | 0.015 | 0.00665 | -0.106 | 2.284
-4.5 | 0.078 | 0.00652 | -0.107 | 12.002
-4 | 0.142 | 0.0064 | -0.109 | 22.146
-3.5 | 0.205 | 0.00625 | -0.111 | 32.828
-3 | 0.269 | 0.00545 | -0.112 | 49.393
-2.5 | 0.335 | 0.00536 | -0.114 | 62.414
-2 | 0.398 | 0.00527 | -0.116 | 75.556
-1.5 | 0.462 | 0.00531 | -0.117 | 87.14
-1 | 0.527 | 0.00512 | -0.119 | 102.883
-0.5 | 0.591 | 0.00526 | -0.121 | 112.279
0 | 0.645 | 0.00506 | -0.122 | 127.339
0.5 | 0.707 | 0.00456 | -0.124 | 155.066
1 | 0.768 | 0.00504 | -0.125 | 152.52
1.5 | 0.829 | 0.00574 | -0.127 | 144.514
2 | 0.891 | 0.00612 | -0.128 | 145.64
2.5 | 0.952 | 0.00703 | -0.13 | 135.383
3 | 1.014 | 0.00747 | -0.131 | 135.684
3.5 | 1.075 | 0.00788 | -0.133 | 136.39
4 | 1.136 | 0.00884 | -0.134 | 128.567
4.5 | 1.197 | 0.00943 | -0.136 | 126.948
5 | 1.246 | 0.01011 | -0.137 | 123.258
5.5 | 1.304 | 0.01075 | -0.139 | 121.309
6 | 1.36 | 0.01156 | -0.14 | 117.646
6.5 | 1.416 | 0.01254 | -0.142 | 112.946
7 | 1.471 | 0.01318 | -0.143 | 111.583
7.5 | 1.524 | 0.01446 | -0.145 | 105.403
8 | 1.576 | 0.01526 | -0.146 | 103.29
8.5 | 1.627 | 0.01603 | -0.147 | 101.506
9 | 1.674 | 0.01663 | -0.149 | 100.606
9.5 | 1.716 | 0.01721 | -0.15 | 99.683
10 | 1.755 | 0.01788 | -0.152 | 98.135
10.5 | 1.79 | 0.01853 | -0.153 | 96.629
11 | 1.822 | 0.01931 | -0.154 | 94.372
11.5 | 1.85 | 0.02062 | -0.156 | 89.71
12 | 1.873 | 0.02147 | -0.157 | 87.226
12.5 | 1.892 | 0.02246 | -0.158 | 84.217
13 | 1.907 | 0.02341 | -0.16 | 81.446
13.5 | 1.917 | 0.02444 | -0.161 | 78.406
14 | 1.922 | 0.02551 | -0.162 | 75.334
14.5 | 1.922 | 0.02667 | -0.163 | 72.07
15 | 1.919 | 0.02778 | -0.164 | 69.061
15.5 | 1.91 | 0.02905 | -0.166 | 65.759
16 | 1.898 | 0.03042 | -0.167 | 62.383
16.5 | 1.881 | 0.03177 | -0.168 | 59.219
17 | 1.861 | 0.03304 | -0.169 | 56.322
17.5 | 1.837 | 0.03488 | -0.17 | 52.664
18 | 1.81 | 0.03622 | -0.171 | 49.968
18.5 | 1.78 | 0.03802 | -0.172 | 46.817
19 | 1.747 | 0.03971 | -0.173 | 44.002

## 106. Re 10M Mach 0.00 (2)
BIGFOIL.COM POLAR EXPORT
NACA67-720 a=0.6
NACA67-720 a=0.6 |  |  |  | Cl Max: | 1.5638 | at alpha= | 19 | deg
XFOIL ncrit=9 |  |  |  | L/D Max: | 203.382 | at alpha= | 1.5 | deg
Re: | 10000000 |  |  | Cd Min: | 0.05832 | at alpha= | 19 | deg
Mach: | 0 |  |  | Cl=0 at alpha= | -6.3747 | deg
|  |  |  | @ Cl=0.1, Cd= | 0.0058113
|  |  |  | @ Cl=0.4, Cd= | 0.0051453
|  |  |  | @ Cl=0.6, Cd= | 0.0044665
alpha (deg) | Cl | Cd | Cm | Cl/Cd
-20 | -1.0364 | 0.02419 | -0.1816 | -42.8442
-19.5 | -1.0168 | 0.02264 | -0.1796 | -44.9117
-19 | -1.0026 | 0.02092 | -0.1766 | -47.9254
-18.5 | -0.9866 | 0.01936 | -0.1734 | -50.9607
-18 | -0.9603 | 0.0183 | -0.1711 | -52.4754
-17.5 | -0.9374 | 0.01708 | -0.1682 | -54.8829
-17 | -0.9099 | 0.01605 | -0.1656 | -56.6916
-16.5 | -0.8794 | 0.01518 | -0.1633 | -57.9315
-16 | -0.8488 | 0.01431 | -0.1608 | -59.3152
-15.5 | -0.8151 | 0.01351 | -0.1586 | -60.3331
-15 | -0.7797 | 0.01283 | -0.1565 | -60.7716
-14.5 | -0.7414 | 0.01222 | -0.1548 | -60.671
-14 | -0.7029 | 0.01163 | -0.1531 | -60.4385
-13.5 | -0.6703 | 0.01066 | -0.1503 | -62.8799
-13 | -0.6333 | 0.00989 | -0.1482 | -64.0344
-12.5 | -0.5901 | 0.00948 | -0.1469 | -62.2468
-12 | -0.5449 | 0.00905 | -0.146 | -60.2099
-11.5 | -0.4978 | 0.00872 | -0.1454 | -57.0872
-11 | -0.4514 | 0.00835 | -0.1446 | -54.0599
-10.5 | -0.4034 | 0.00803 | -0.1441 | -50.2366
-10 | -0.355 | 0.00773 | -0.1436 | -45.925
-9.5 | -0.3069 | 0.00743 | -0.143 | -41.3055
-9 | -0.2572 | 0.0072 | -0.1427 | -35.7222
-8.5 | -0.2085 | 0.00694 | -0.1422 | -30.0432
-8 | -0.1594 | 0.00673 | -0.1417 | -23.685
-7.5 | -0.11 | 0.00654 | -0.1413 | -16.8196
-7 | -0.0617 | 0.00635 | -0.1406 | -9.7165
-6.5 | -0.0123 | 0.00616 | -0.1401 | -1.9968
-6 | 0.0368 | 0.006 | -0.1395 | 6.1333
-5.5 | 0.0832 | 0.00585 | -0.1382 | 14.2222
-5 | 0.1309 | 0.00574 | -0.1373 | 22.8049
-4.5 | 0.1827 | 0.00561 | -0.1372 | 32.5668
-4 | 0.2342 | 0.00549 | -0.1371 | 42.6594
-3.5 | 0.2858 | 0.0054 | -0.137 | 52.9259
-3 | 0.3372 | 0.00532 | -0.1369 | 63.3835
-2.5 | 0.3901 | 0.00518 | -0.1371 | 75.3089
-2 | 0.4415 | 0.005 | -0.137 | 88.3
-1.5 | 0.492 | 0.00485 | -0.1367 | 101.4433
-1 | 0.5382 | 0.00473 | -0.1355 | 113.7844
-0.5 | 0.5857 | 0.00452 | -0.1346 | 129.5796
0 | 0.6285 | 0.00436 | -0.1327 | 144.1514
0.5 | 0.6694 | 0.00413 | -0.1304 | 162.0823
1 | 0.6852 | 0.00388 | -0.1225 | 176.5979
1.5 | 0.6976 | 0.00343 | -0.1141 | 203.3819
2 | 0.732 | 0.00367 | -0.1104 | 199.455
2.5 | 0.7644 | 0.00399 | -0.1063 | 191.5789
3 | 0.7937 | 0.00439 | -0.1017 | 180.7973
3.5 | 0.8124 | 0.00505 | -0.0949 | 160.8713
4 | 0.7876 | 0.0066 | -0.0797 | 119.3333
4.5 | 0.7695 | 0.00834 | -0.0664 | 92.2662
5 | 0.7701 | 0.00983 | -0.0571 | 78.3418
5.5 | 0.7844 | 0.01108 | -0.0506 | 70.7942
6 | 0.779 | 0.01298 | -0.0408 | 60.0154
6.5 | 0.798 | 0.01422 | -0.0355 | 56.1181
7 | 0.809 | 0.01584 | -0.0291 | 51.0732
8 | 0.8479 | 0.01864 | -0.0197 | 45.4882
8.5 | 0.8809 | 0.0196 | -0.0174 | 44.9439
9 | 0.9099 | 0.02073 | -0.0145 | 43.8929
9.5 | 0.9332 | 0.0222 | -0.0109 | 42.036
10.5 | 0.9973 | 0.02443 | -0.0067 | 40.8228
11 | 1.0138 | 0.02632 | -0.0025 | 38.5182
11.5 | 1.0487 | 0.0274 | -0.0011 | 38.2737
12 | 1.0782 | 0.02877 | 0.001 | 37.4765
12.5 | 1.111 | 0.03002 | 0.0025 | 37.0087
13 | 1.1442 | 0.03122 | 0.0039 | 36.6496
13.5 | 1.1728 | 0.03276 | 0.0057 | 35.7998
14 | 1.2058 | 0.03406 | 0.0069 | 35.4022
14.5 | 1.2396 | 0.03529 | 0.008 | 35.1261
15 | 1.2661 | 0.03705 | 0.0097 | 34.1727
15.5 | 1.2964 | 0.03848 | 0.011 | 33.6902
16 | 1.3219 | 0.04025 | 0.0128 | 32.8422
16.5 | 1.3442 | 0.04192 | 0.0153 | 32.0658
17 | 1.3969 | 0.04471 | 0.0097 | 31.2436
17.5 | 1.4417 | 0.04803 | 0.0049 | 30.0167
18 | 1.4826 | 0.05145 | 0.0008 | 28.8163
18.5 | 1.5296 | 0.05444 | -0.0039 | 28.097
19 | 1.5638 | 0.05832 | -0.0073 | 26.8141

## 107. Re 10M Mach 0.10 (1)
BIGFOIL.COM POLAR EXPORT
NACA67-720 a=0.6
NACA67-720 a=0.6 |  |  |  | Cl Max: | 1.913 | at alpha= | 14 | deg
JavaFoil+Calcfoil stall+Eppler ext transition |  |  |  | L/D Max: | 155.623 | at alpha= | 0.5 | deg
Re: | 10000000 |  |  | Cd Min: | 0.00456 | at alpha= | 0.5 | deg
Mach: | 0.1 |  |  | Cl=0 at alpha= | -5.119 | deg
|  |  |  | @ Cl=0.1, Cd= | 0.0065067
|  |  |  | @ Cl=0.4, Cd= | 0.00533
|  |  |  | @ Cl=0.6, Cd= | 0.0052467
alpha (deg) | Cl | Cd | Cm | Cl/Cd
-17.5 | -0.725 | 0.12028 | -0.041 | -6.026
-17 | -0.732 | 0.11218 | -0.042 | -6.526
-16.5 | -0.734 | 0.10877 | -0.043 | -6.748
-16 | -0.737 | 0.10037 | -0.045 | -7.342
-15.5 | -0.736 | 0.09355 | -0.047 | -7.864
-15 | -0.731 | 0.08713 | -0.049 | -8.394
-14.5 | -0.725 | 0.0799 | -0.052 | -9.07
-14 | -0.716 | 0.07178 | -0.055 | -9.978
-13.5 | -0.708 | 0.06126 | -0.059 | -11.56
-13 | -0.719 | 0.03853 | -0.069 | -18.658
-12.5 | -0.757 | 0.01454 | -0.08 | -52.104
-12 | -0.731 | 0.01269 | -0.083 | -57.609
-11.5 | -0.697 | 0.01134 | -0.084 | -61.509
-11 | -0.659 | 0.01047 | -0.086 | -62.982
-10.5 | -0.616 | 0.01027 | -0.088 | -59.97
-10 | -0.57 | 0.00963 | -0.09 | -59.149
-9.5 | -0.52 | 0.00921 | -0.091 | -56.423
-9 | -0.467 | 0.00817 | -0.093 | -57.129
-8.5 | -0.41 | 0.00791 | -0.095 | -51.844
-8 | -0.353 | 0.00775 | -0.096 | -45.463
-7.5 | -0.293 | 0.00752 | -0.098 | -39.045
-7 | -0.233 | 0.00731 | -0.1 | -31.864
-6.5 | -0.172 | 0.00714 | -0.101 | -24.093
-6 | -0.11 | 0.00698 | -0.103 | -15.766
-5.5 | -0.048 | 0.00683 | -0.104 | -6.977
-5 | 0.015 | 0.00668 | -0.106 | 2.286
-4.5 | 0.079 | 0.00654 | -0.108 | 12.03
-4 | 0.142 | 0.00644 | -0.109 | 22.101
-3.5 | 0.206 | 0.00628 | -0.111 | 32.869
-3 | 0.27 | 0.00618 | -0.113 | 43.742
-2.5 | 0.336 | 0.00537 | -0.114 | 62.607
-2 | 0.4 | 0.00533 | -0.116 | 75.178
-1.5 | 0.465 | 0.00533 | -0.118 | 87.102
-1 | 0.529 | 0.00515 | -0.119 | 102.823
-0.5 | 0.594 | 0.00526 | -0.121 | 112.943
0 | 0.648 | 0.00514 | -0.123 | 126.033
0.5 | 0.71 | 0.00456 | -0.124 | 155.623
1 | 0.772 | 0.00505 | -0.126 | 152.747
1.5 | 0.834 | 0.00577 | -0.127 | 144.561
2 | 0.896 | 0.00616 | -0.129 | 145.301
2.5 | 0.957 | 0.00707 | -0.13 | 135.266
3 | 1.019 | 0.00752 | -0.132 | 135.532
3.5 | 1.08 | 0.00795 | -0.133 | 135.869
4 | 1.142 | 0.0089 | -0.135 | 128.304
4.5 | 1.203 | 0.00951 | -0.136 | 126.512
5 | 1.252 | 0.01019 | -0.138 | 122.833
5.5 | 1.31 | 0.01084 | -0.139 | 120.793
6 | 1.366 | 0.01168 | -0.141 | 116.995
6.5 | 1.422 | 0.01262 | -0.142 | 112.671
7 | 1.477 | 0.01334 | -0.144 | 110.784
7.5 | 1.531 | 0.01463 | -0.145 | 104.606
8 | 1.583 | 0.01544 | -0.147 | 102.56
8.5 | 1.633 | 0.01619 | -0.148 | 100.891
9 | 1.68 | 0.01682 | -0.15 | 99.877
9.5 | 1.722 | 0.01747 | -0.151 | 98.573
10 | 1.761 | 0.01812 | -0.152 | 97.17
10.5 | 1.795 | 0.0188 | -0.154 | 95.473
11 | 1.826 | 0.01952 | -0.155 | 93.563
11.5 | 1.852 | 0.02086 | -0.156 | 88.787
12 | 1.874 | 0.02182 | -0.158 | 85.903
12.5 | 1.891 | 0.02284 | -0.159 | 82.818
13 | 1.904 | 0.02374 | -0.16 | 80.193
13.5 | 1.911 | 0.02492 | -0.162 | 76.688
14 | 1.913 | 0.02593 | -0.163 | 73.778
14.5 | 1.911 | 0.02714 | -0.164 | 70.413
15 | 1.904 | 0.02836 | -0.165 | 67.126
15.5 | 1.891 | 0.0295 | -0.166 | 64.107
16 | 1.875 | 0.03112 | -0.168 | 60.244
16.5 | 1.854 | 0.03255 | -0.169 | 56.939
17 | 1.828 | 0.03406 | -0.17 | 53.672
17.5 | 1.799 | 0.03564 | -0.171 | 50.49
18 | 1.767 | 0.03741 | -0.172 | 47.243
18.5 | 1.732 | 0.03922 | -0.173 | 44.165
19 | 1.693 | 0.04111 | -0.174 | 41.196

## 108. Re 10M Mach 0.10 (2)
BIGFOIL.COM POLAR EXPORT
NACA67-720 a=0.6
NACA67-720 a=0.6 |  |  |  | Cl Max: | 1.5915 | at alpha= | 20 | deg
XFOIL ncrit=9 |  |  |  | L/D Max: | 201.124 | at alpha= | 1.5 | deg
Re: | 10000000 |  |  | Cd Min: | 0.06608 | at alpha= | 20 | deg
Mach: | 0.1 |  |  | Cl=0 at alpha= | -6.4127 | deg
|  |  |  | @ Cl=0.1, Cd= | 0.0058229
|  |  |  | @ Cl=0.4, Cd= | 0.005179
|  |  |  | @ Cl=0.6, Cd= | 0.0045002
alpha (deg) | Cl | Cd | Cm | Cl/Cd
-20 | -1.0221 | 0.02571 | -0.1871 | -39.755
-19.5 | -1.0055 | 0.02389 | -0.1849 | -42.0887
-19 | -0.9908 | 0.02208 | -0.1821 | -44.8732
-18.5 | -0.9787 | 0.02027 | -0.1786 | -48.2832
-18 | -0.9532 | 0.01909 | -0.1762 | -49.9319
-17.5 | -0.9322 | 0.01774 | -0.173 | -52.5479
-17 | -0.9074 | 0.01657 | -0.1699 | -54.7616
-16.5 | -0.8787 | 0.0156 | -0.1672 | -56.3269
-16 | -0.8473 | 0.01469 | -0.1647 | -57.6787
-15.5 | -0.8153 | 0.01383 | -0.1621 | -58.9516
-15 | -0.7796 | 0.0131 | -0.16 | -59.5115
-14.5 | -0.7426 | 0.01243 | -0.1579 | -59.7426
-14 | -0.7034 | 0.01183 | -0.1561 | -59.459
-13.5 | -0.6655 | 0.01116 | -0.154 | -59.6326
-13 | -0.6322 | 0.01015 | -0.1511 | -62.2857
-12.5 | -0.5907 | 0.00961 | -0.1494 | -61.4672
-12 | -0.5459 | 0.00914 | -0.1483 | -59.7265
-11.5 | -0.4983 | 0.00879 | -0.1476 | -56.6894
-11 | -0.4512 | 0.00843 | -0.1468 | -53.5231
-10.5 | -0.4033 | 0.00809 | -0.1461 | -49.8517
-10 | -0.3542 | 0.00779 | -0.1456 | -45.4685
-9.5 | -0.3058 | 0.00748 | -0.1449 | -40.8824
-9 | -0.256 | 0.00724 | -0.1445 | -35.3591
-8.5 | -0.2066 | 0.00698 | -0.144 | -29.5989
-8 | -0.1573 | 0.00676 | -0.1434 | -23.2692
-7.5 | -0.1074 | 0.00658 | -0.143 | -16.3222
-7 | -0.0587 | 0.00638 | -0.1423 | -9.2006
-6.5 | -0.0087 | 0.00618 | -0.1418 | -1.4078
-6 | 0.0411 | 0.00602 | -0.1413 | 6.8272
-5.5 | 0.0885 | 0.00585 | -0.1402 | 15.1282
-5 | 0.1352 | 0.00574 | -0.1389 | 23.554
-4.5 | 0.1861 | 0.00563 | -0.1386 | 33.0551
-4 | 0.2375 | 0.00551 | -0.1384 | 43.1034
-3.5 | 0.2892 | 0.00542 | -0.1382 | 53.3579
-3 | 0.3407 | 0.00533 | -0.1381 | 63.9212
-2.5 | 0.394 | 0.0052 | -0.1383 | 75.7692
-2 | 0.4454 | 0.00502 | -0.1381 | 88.7251
-1.5 | 0.4957 | 0.00486 | -0.1377 | 101.9959
-1 | 0.5418 | 0.00474 | -0.1364 | 114.3038
-0.5 | 0.5895 | 0.00454 | -0.1355 | 129.8458
0 | 0.6317 | 0.00438 | -0.1334 | 144.2237
0.5 | 0.6719 | 0.00414 | -0.1308 | 162.2947
1 | 0.6849 | 0.00392 | -0.1223 | 174.7194
1.5 | 0.6979 | 0.00347 | -0.114 | 201.1239
2 | 0.7325 | 0.00371 | -0.1102 | 197.4394
2.5 | 0.7652 | 0.00404 | -0.1061 | 189.4059
3 | 0.7963 | 0.00442 | -0.1018 | 180.1584
3.5 | 0.8139 | 0.00511 | -0.0948 | 159.2759
4 | 0.7914 | 0.00663 | -0.08 | 119.3665
4.5 | 0.7716 | 0.00842 | -0.0663 | 91.639
5 | 0.773 | 0.0099 | -0.0571 | 78.0808
5.5 | 0.786 | 0.0112 | -0.0503 | 70.1786
6.5 | 0.7994 | 0.01436 | -0.0351 | 55.6685
7 | 0.8101 | 0.01601 | -0.0286 | 50.5996
7.5 | 0.8239 | 0.01758 | -0.0229 | 46.8658
8 | 0.8486 | 0.01887 | -0.0191 | 44.9709
8.5 | 0.8817 | 0.01984 | -0.0167 | 44.4405
9 | 0.9074 | 0.02115 | -0.0133 | 42.9031
10 | 0.9657 | 0.02364 | -0.0079 | 40.8503
10.5 | 0.9949 | 0.02494 | -0.0054 | 39.8917
11 | 1.0144 | 0.02669 | -0.0016 | 38.0067
11.5 | 1.0495 | 0.0278 | -0.0001 | 37.7518
12 | 1.0783 | 0.02925 | 0.0021 | 36.865
12.5 | 1.1124 | 0.03045 | 0.0035 | 36.532
13 | 1.1436 | 0.03181 | 0.0052 | 35.951
13.5 | 1.1737 | 0.0333 | 0.0069 | 35.2462
14 | 1.2078 | 0.03458 | 0.008 | 34.9277
14.5 | 1.2376 | 0.03612 | 0.0096 | 34.2636
15 | 1.2678 | 0.03767 | 0.011 | 33.6554
15.5 | 1.2973 | 0.03922 | 0.0124 | 33.0775
16 | 1.3233 | 0.04102 | 0.0142 | 32.2599
16.5 | 1.3458 | 0.04269 | 0.0167 | 31.5249
17 | 1.3938 | 0.04562 | 0.012 | 30.5524
17.5 | 1.4398 | 0.04892 | 0.0072 | 29.4317
18 | 1.4801 | 0.05255 | 0.0032 | 28.1656
18.5 | 1.5271 | 0.05555 | -0.0014 | 27.4905
19 | 1.5614 | 0.05957 | -0.0049 | 26.2112
20 | 1.5915 | 0.06608 | -0.0021 | 24.0844

## 109. Re 10M Mach 0.25 (1)
BIGFOIL.COM POLAR EXPORT
NACA67-720 a=0.6
NACA67-720 a=0.6 |  |  |  | Cl Max: | 1.872 | at alpha= | 12.5 | deg
JavaFoil+Calcfoil stall+Eppler ext transition |  |  |  | L/D Max: | 156.523 | at alpha= | 0.5 | deg
Re: | 10000000 |  |  | Cd Min: | 0.00466 | at alpha= | 0.5 | deg
Mach: | 0.25 |  |  | Cl=0 at alpha= | -5.1231 | deg
|  |  |  | @ Cl=0.1, Cd= | 0.0066449
|  |  |  | @ Cl=0.4, Cd= | 0.0061017
|  |  |  | @ Cl=0.6, Cd= | 0.00499
alpha (deg) | Cl | Cd | Cm | Cl/Cd
-16.5 | -0.557 | 0.11814 | -0.041 | -4.717
-16 | -0.585 | 0.11146 | -0.042 | -5.244
-15.5 | -0.607 | 0.10497 | -0.044 | -5.781
-15 | -0.623 | 0.09934 | -0.045 | -6.274
-14.5 | -0.635 | 0.09259 | -0.047 | -6.858
-14 | -0.64 | 0.0875 | -0.049 | -7.313
-13.5 | -0.64 | 0.08071 | -0.051 | -7.934
-13 | -0.637 | 0.07267 | -0.055 | -8.76
-12.5 | -0.628 | 0.06457 | -0.058 | -9.728
-12 | -0.613 | 0.05838 | -0.061 | -10.491
-11.5 | -0.676 | 0.01509 | -0.084 | -44.773
-11 | -0.652 | 0.01227 | -0.088 | -53.142
-10.5 | -0.616 | 0.01113 | -0.09 | -55.281
-10 | -0.573 | 0.01029 | -0.092 | -55.699
-9.5 | -0.526 | 0.00975 | -0.093 | -53.911
-9 | -0.473 | 0.00925 | -0.095 | -51.128
-8.5 | -0.418 | 0.00821 | -0.097 | -50.862
-8 | -0.36 | 0.00798 | -0.099 | -45.065
-7.5 | -0.3 | 0.0078 | -0.1 | -38.402
-7 | -0.238 | 0.00752 | -0.102 | -31.703
-6.5 | -0.176 | 0.00732 | -0.104 | -24.047
-6 | -0.113 | 0.00713 | -0.105 | -15.819
-5.5 | -0.049 | 0.00697 | -0.107 | -7.006
-5 | 0.016 | 0.00681 | -0.109 | 2.298
-4.5 | 0.081 | 0.00668 | -0.111 | 12.077
-4 | 0.146 | 0.00656 | -0.112 | 22.267
-3.5 | 0.212 | 0.00641 | -0.114 | 32.999
-3 | 0.277 | 0.0063 | -0.116 | 44.047
-2.5 | 0.345 | 0.00616 | -0.117 | 56.013
-2 | 0.411 | 0.00609 | -0.119 | 67.499
-1.5 | 0.477 | 0.00518 | -0.121 | 92.024
-1 | 0.543 | 0.00499 | -0.122 | 108.812
-0.5 | 0.61 | 0.00499 | -0.124 | 122.086
0 | 0.665 | 0.00527 | -0.126 | 126.25
0.5 | 0.729 | 0.00466 | -0.128 | 156.523
1 | 0.793 | 0.00519 | -0.129 | 152.765
1.5 | 0.856 | 0.00596 | -0.131 | 143.55
2 | 0.919 | 0.00634 | -0.132 | 144.986
2.5 | 0.982 | 0.00735 | -0.134 | 133.575
3 | 1.046 | 0.00783 | -0.135 | 133.582
3.5 | 1.109 | 0.00827 | -0.137 | 134.145
4 | 1.172 | 0.00929 | -0.138 | 126.17
4.5 | 1.235 | 0.00997 | -0.14 | 123.892
5 | 1.284 | 0.0107 | -0.141 | 119.979
5.5 | 1.343 | 0.01144 | -0.143 | 117.406
6 | 1.401 | 0.01232 | -0.145 | 113.727
6.5 | 1.458 | 0.01334 | -0.146 | 109.237
7 | 1.513 | 0.01407 | -0.148 | 107.573
7.5 | 1.567 | 0.0157 | -0.149 | 99.792
8 | 1.62 | 0.01641 | -0.151 | 98.687
8.5 | 1.669 | 0.01718 | -0.152 | 97.175
9 | 1.715 | 0.01784 | -0.154 | 96.113
9.5 | 1.754 | 0.01862 | -0.155 | 94.198
10 | 1.788 | 0.01938 | -0.156 | 92.276
10.5 | 1.818 | 0.02018 | -0.158 | 90.063
11 | 1.841 | 0.02157 | -0.159 | 85.341
11.5 | 1.858 | 0.02268 | -0.161 | 81.932
12 | 1.869 | 0.02375 | -0.162 | 78.698
12.5 | 1.872 | 0.02484 | -0.163 | 75.37
13 | 1.868 | 0.02629 | -0.165 | 71.06
13.5 | 1.856 | 0.02731 | -0.166 | 67.968
14 | 1.836 | 0.0287 | -0.167 | 63.963
14.5 | 1.808 | 0.03038 | -0.168 | 59.5
15 | 1.771 | 0.03191 | -0.169 | 55.508
15.5 | 1.726 | 0.03353 | -0.171 | 51.487
16 | 1.674 | 0.0355 | -0.172 | 47.159
16.5 | 1.614 | 0.03744 | -0.173 | 43.108
17 | 1.547 | 0.03979 | -0.174 | 38.891
17.5 | 1.474 | 0.04227 | -0.175 | 34.873

## 110. Re 10M Mach 0.25 (2)
BIGFOIL.COM POLAR EXPORT
NACA67-720 a=0.6
NACA67-720 a=0.6 |  |  |  | Cl Max: | 1.5674 | at alpha= | 19.5 | deg
XFOIL ncrit=9 |  |  |  | L/D Max: | 188.649 | at alpha= | 1.5 | deg
Re: | 10000000 |  |  | Cd Min: | 0.07582 | at alpha= | 20 | deg
Mach: | 0.25 |  |  | Cl=0 at alpha= | -6.595 | deg
|  |  |  | @ Cl=0.1, Cd= | 0.005991
|  |  |  | @ Cl=0.4, Cd= | 0.0052973
|  |  |  | @ Cl=0.6, Cd= | 0.0046736
alpha (deg) | Cl | Cd | Cm | Cl/Cd
-20 | -0.8167 | 0.04739 | -0.2061 | -17.2336
-19.5 | -0.8591 | 0.03797 | -0.2102 | -22.6258
-19 | -0.8817 | 0.03201 | -0.21 | -27.5445
-18.5 | -0.8964 | 0.02765 | -0.2073 | -32.4195
-18 | -0.8925 | 0.02483 | -0.2039 | -35.9444
-17.5 | -0.8887 | 0.02224 | -0.1997 | -39.9595
-17 | -0.8727 | 0.02039 | -0.1957 | -42.8004
-16.5 | -0.8583 | 0.01856 | -0.1911 | -46.2446
-16 | -0.8348 | 0.01715 | -0.187 | -48.6764
-15.5 | -0.8082 | 0.01588 | -0.1831 | -50.8942
-15 | -0.7771 | 0.0148 | -0.1795 | -52.5068
-14.5 | -0.7443 | 0.01382 | -0.1759 | -53.8567
-14 | -0.707 | 0.01298 | -0.1729 | -54.4684
-13.5 | -0.6686 | 0.01222 | -0.1699 | -54.7136
-13 | -0.6261 | 0.01159 | -0.1675 | -54.0207
-12.5 | -0.5839 | 0.01094 | -0.1651 | -53.3729
-12 | -0.5486 | 0.00977 | -0.1616 | -56.1515
-11.5 | -0.5002 | 0.00932 | -0.1601 | -53.6695
-11 | -0.4526 | 0.00883 | -0.1585 | -51.2571
-10.5 | -0.4016 | 0.00847 | -0.1575 | -47.4144
-10 | -0.3516 | 0.00808 | -0.1564 | -43.5149
-9.5 | -0.3005 | 0.00777 | -0.1555 | -38.6744
-9 | -0.2491 | 0.00746 | -0.1546 | -33.3914
-8.5 | -0.1971 | 0.00721 | -0.1539 | -27.337
-8 | -0.1463 | 0.00695 | -0.153 | -21.0504
-7.5 | -0.0943 | 0.00676 | -0.1524 | -13.9497
-7 | -0.0422 | 0.00654 | -0.1518 | -6.4526
-6.5 | 0.0099 | 0.00631 | -0.1512 | 1.5689
-6 | 0.0624 | 0.00613 | -0.1507 | 10.1794
-5.5 | 0.1138 | 0.00594 | -0.15 | 19.1582
-5 | 0.1641 | 0.00577 | -0.1491 | 28.4402
-4.5 | 0.2123 | 0.00567 | -0.1477 | 37.4427
-4 | 0.2572 | 0.00559 | -0.1456 | 46.0107
-3.5 | 0.3084 | 0.00552 | -0.1449 | 55.8696
-3 | 0.3617 | 0.00539 | -0.1448 | 67.1058
-2.5 | 0.4154 | 0.00526 | -0.1446 | 78.9734
-2 | 0.4673 | 0.00511 | -0.1442 | 91.4481
-1.5 | 0.5156 | 0.00495 | -0.143 | 104.1616
-1 | 0.5615 | 0.00486 | -0.1412 | 115.535
-0.5 | 0.609 | 0.00463 | -0.1399 | 131.5335
0 | 0.646 | 0.0045 | -0.1362 | 143.5556
0.5 | 0.6703 | 0.00426 | -0.1297 | 157.3474
1 | 0.6838 | 0.00423 | -0.121 | 161.6548
1.5 | 0.698 | 0.0037 | -0.1128 | 188.6486
2 | 0.7317 | 0.00401 | -0.1085 | 182.4688
2.5 | 0.7621 | 0.00445 | -0.1037 | 171.2584
3 | 0.8021 | 0.00476 | -0.1009 | 168.5084
3.5 | 0.8269 | 0.00539 | -0.095 | 153.4137
4 | 0.8106 | 0.00689 | -0.0812 | 117.6488
4.5 | 0.7836 | 0.0089 | -0.0659 | 88.0449
5 | 0.7782 | 0.01063 | -0.0552 | 73.2079
5.5 | 0.7924 | 0.01192 | -0.0484 | 66.4765
6 | 0.7925 | 0.01373 | -0.0393 | 57.7203
6.5 | 0.8068 | 0.01526 | -0.0329 | 52.8702
7 | 0.8172 | 0.01694 | -0.0262 | 48.2409
7.5 | 0.8255 | 0.01884 | -0.0193 | 43.8163
8.5 | 0.88 | 0.02146 | -0.0121 | 41.0065
9 | 0.9096 | 0.02271 | -0.0091 | 40.0528
9.5 | 0.9342 | 0.02429 | -0.0054 | 38.4603
10 | 0.9666 | 0.02554 | -0.003 | 37.8465
11 | 1.0143 | 0.029 | 0.0039 | 34.9759
11.5 | 1.0503 | 0.03022 | 0.0056 | 34.7551
12 | 1.08 | 0.03184 | 0.0079 | 33.9196
12.5 | 1.1144 | 0.03319 | 0.0096 | 33.5764
13 | 1.1457 | 0.03483 | 0.0115 | 32.8941
13.5 | 1.1772 | 0.03642 | 0.0134 | 32.3229
14 | 1.2124 | 0.03786 | 0.0147 | 32.0232
14.5 | 1.2419 | 0.03969 | 0.0165 | 31.29
15 | 1.273 | 0.04144 | 0.0182 | 30.7191
15.5 | 1.3008 | 0.04347 | 0.02 | 29.9241
16 | 1.3293 | 0.04543 | 0.0216 | 29.2604
16.5 | 1.3483 | 0.048 | 0.0242 | 28.0896
17 | 1.375 | 0.05058 | 0.0251 | 27.1847
17.5 | 1.4167 | 0.05474 | 0.0208 | 25.8805
18 | 1.4578 | 0.05892 | 0.0165 | 24.742
18.5 | 1.5012 | 0.06272 | 0.0125 | 23.9349
19 | 1.5365 | 0.06715 | 0.0091 | 22.8816
19.5 | 1.5674 | 0.07205 | 0.0057 | 21.7543
20 | 1.5609 | 0.07582 | 0.0107 | 20.5869

## 111. Re 10M Mach 0.50 (1)
BIGFOIL.COM POLAR EXPORT
NACA67-720 a=0.6
NACA67-720 a=0.6 |  |  |  | Cl Max: | 1.813 | at alpha= | 9 | deg
JavaFoil+Calcfoil stall+Eppler ext transition |  |  |  | L/D Max: | 157.659 | at alpha= | 0.5 | deg
Re: | 10000000 |  |  | Cd Min: | 0.00515 | at alpha= | 0.5 | deg
Mach: | 0.5 |  |  | Cl=0 at alpha= | -5.1197 | deg
|  |  |  | @ Cl=0.1, Cd= | 0.0072859
|  |  |  | @ Cl=0.4, Cd= | 0.0066997
|  |  |  | @ Cl=0.6, Cd= | 0.0060769
alpha (deg) | Cl | Cd | Cm | Cl/Cd
-20 | -0.865 | 0.14865 | -0.042 | -5.822
-19.5 | -0.834 | 0.14537 | -0.042 | -5.74
-19 | -0.805 | 0.14056 | -0.042 | -5.724
-18.5 | -0.776 | 0.13737 | -0.042 | -5.647
-18 | -0.747 | 0.13195 | -0.043 | -5.663
-17.5 | -0.721 | 0.12891 | -0.046 | -5.589
-17 | -0.691 | 0.12268 | -0.046 | -5.629
-16.5 | -0.661 | 0.11868 | -0.046 | -5.569
-16 | -0.632 | 0.11073 | -0.046 | -5.704
-15.5 | -0.603 | 0.10523 | -0.047 | -5.731
-15 | -0.574 | 0.09807 | -0.048 | -5.856
-14.5 | -0.545 | 0.10559 | -0.048 | -5.158
-14 | -0.516 | 0.09945 | -0.048 | -5.187
-13.5 | -0.487 | 0.09146 | -0.049 | -5.323
-13 | -0.458 | 0.08533 | -0.05 | -5.369
-12.5 | -0.43 | 0.07781 | -0.053 | -5.528
-12 | -0.402 | 0.07227 | -0.055 | -5.561
-11.5 | -0.37 | 0.08204 | -0.05 | -4.511
-11 | -0.341 | 0.07297 | -0.052 | -4.679
-10.5 | -0.312 | 0.07859 | -0.051 | -3.971
-10 | -0.283 | 0.07971 | -0.049 | -3.546
-9.5 | -0.376 | 0.06232 | -0.057 | -6.039
-9 | -0.382 | 0.05556 | -0.061 | -6.877
-8.5 | -0.359 | 0.0448 | -0.074 | -8.019
-8 | -0.376 | 0.01075 | -0.108 | -34.941
-7.5 | -0.321 | 0.009 | -0.111 | -35.6
-7 | -0.258 | 0.00861 | -0.113 | -29.949
-6.5 | -0.192 | 0.00829 | -0.115 | -23.127
-6 | -0.124 | 0.00797 | -0.117 | -15.51
-5.5 | -0.054 | 0.00773 | -0.119 | -6.959
-5 | 0.017 | 0.00747 | -0.121 | 2.316
-4.5 | 0.089 | 0.00731 | -0.123 | 12.209
-4 | 0.162 | 0.00715 | -0.124 | 22.654
-3.5 | 0.235 | 0.00702 | -0.126 | 33.461
-3 | 0.308 | 0.00684 | -0.128 | 45.093
-2.5 | 0.384 | 0.00673 | -0.13 | 57.082
-2 | 0.458 | 0.00659 | -0.132 | 69.415
-1.5 | 0.531 | 0.00631 | -0.134 | 84.111
-1 | 0.605 | 0.00606 | -0.136 | 99.696
-0.5 | 0.678 | 0.00592 | -0.138 | 114.482
0 | 0.74 | 0.00572 | -0.14 | 129.511
0.5 | 0.812 | 0.00515 | -0.142 | 157.659
1 | 0.883 | 0.00579 | -0.144 | 152.367
1.5 | 0.953 | 0.00685 | -0.145 | 139.224
2 | 1.024 | 0.00736 | -0.147 | 139.137
2.5 | 1.094 | 0.0087 | -0.149 | 125.833
3 | 1.165 | 0.00935 | -0.151 | 124.565
3.5 | 1.235 | 0.00993 | -0.152 | 124.363
4 | 1.305 | 0.01139 | -0.154 | 114.585
4.5 | 1.376 | 0.01241 | -0.156 | 110.86
5 | 1.424 | 0.01332 | -0.157 | 106.877
5.5 | 1.487 | 0.01451 | -0.159 | 102.443
6 | 1.547 | 0.0161 | -0.161 | 96.117
6.5 | 1.606 | 0.01708 | -0.163 | 93.976
7 | 1.66 | 0.01938 | -0.164 | 85.638
7.5 | 1.711 | 0.02071 | -0.166 | 82.63
8 | 1.757 | 0.02167 | -0.167 | 81.086
8.5 | 1.794 | 0.02332 | -0.169 | 76.947
9 | 1.813 | 0.02414 | -0.171 | 75.116
9.5 | 1.8 | 0.02554 | -0.172 | 70.472
10 | 1.737 | 0.0284 | -0.174 | 61.166
10.5 | 1.536 | 0.03123 | -0.175 | 49.178
11 | 1.098 | 0.03383 | -0.177 | 32.458
11.5 | 1.126 | 0.0392 | -0.177 | 28.726
12 | 1.162 | 0.03594 | -0.18 | 32.34
12.5 | 1.193 | 0.03888 | -0.181 | 30.681
13 | 1.223 | 0.04266 | -0.182 | 28.671
13.5 | 1.256 | 0.04169 | -0.184 | 30.13
14 | 1.287 | 0.04505 | -0.185 | 28.558

## 112. Re 10M Mach 0.50 (2)
BIGFOIL.COM POLAR EXPORT
NACA67-720 a=0.6
NACA67-720 a=0.6 |  |  |  | Cl Max: | 1.4091 | at alpha= | 18 | deg
XFOIL ncrit=9 |  |  |  | L/D Max: | 115.951 | at alpha= | 2 | deg
Re: | 10000000 |  |  | Cd Min: | 0.1244 | at alpha= | 20 | deg
Mach: | 0.5 |  |  | Cl=0 at alpha= | -7.1869 | deg
|  |  |  | @ Cl=0.1, Cd= | 0.006957
|  |  |  | @ Cl=0.4, Cd= | 0.0059958
|  |  |  | @ Cl=0.6, Cd= | 0.0058217
alpha (deg) | Cl | Cd | Cm | Cl/Cd
-11 | -0.4541 | 0.0114 | -0.2176 | -39.8333
-10.5 | -0.4054 | 0.0103 | -0.2118 | -39.3592
-10 | -0.3464 | 0.00967 | -0.2075 | -35.8221
-9.5 | -0.2854 | 0.00914 | -0.2041 | -31.2254
-9 | -0.2245 | 0.0087 | -0.201 | -25.8046
-8.5 | -0.1639 | 0.00828 | -0.1982 | -19.7947
-8 | -0.1012 | 0.00791 | -0.1962 | -12.7939
-7.5 | -0.0387 | 0.00758 | -0.1945 | -5.1055
-7 | 0.0231 | 0.00728 | -0.1929 | 3.1731
-6.5 | 0.0847 | 0.00702 | -0.1916 | 12.0655
-6 | 0.1454 | 0.00677 | -0.1903 | 21.4771
-5.5 | 0.2051 | 0.00658 | -0.1891 | 31.1702
-5 | 0.2626 | 0.00642 | -0.1875 | 40.9034
-4.5 | 0.3208 | 0.00623 | -0.1863 | 51.4928
-4 | 0.3789 | 0.00606 | -0.1852 | 62.5248
-3.5 | 0.4348 | 0.00589 | -0.1837 | 73.82
-3 | 0.4868 | 0.00577 | -0.1814 | 84.3674
-2.5 | 0.5275 | 0.0057 | -0.1768 | 92.5439
-2 | 0.5494 | 0.00568 | -0.168 | 96.7254
-1.5 | 0.5551 | 0.00561 | -0.1556 | 98.9483
-1 | 0.5556 | 0.00576 | -0.1425 | 96.4583
-0.5 | 0.5858 | 0.00581 | -0.1358 | 100.8262
0 | 0.6221 | 0.00584 | -0.1306 | 106.524
0.5 | 0.6442 | 0.00608 | -0.1225 | 105.9539
1 | 0.6777 | 0.0061 | -0.1168 | 111.0984
1.5 | 0.6969 | 0.0064 | -0.1084 | 108.8906
2 | 0.7073 | 0.0061 | -0.098 | 115.9508
2.5 | 0.7442 | 0.00669 | -0.0931 | 111.2407
3 | 0.7773 | 0.00743 | -0.0876 | 104.6164
3.5 | 0.8153 | 0.00817 | -0.0831 | 99.7919
4 | 0.8393 | 0.00925 | -0.0761 | 90.7351
4.5 | 0.8297 | 0.01116 | -0.0631 | 74.3459
5 | 0.8182 | 0.01326 | -0.0502 | 61.7044
5.5 | 0.8065 | 0.01556 | -0.0378 | 51.8316
6 | 0.8068 | 0.0177 | -0.0279 | 45.5819
6.5 | 0.8301 | 0.01925 | -0.022 | 43.1221
7 | 0.8461 | 0.02119 | -0.0151 | 39.9292
8 | 0.8769 | 0.02541 | -0.0022 | 34.51
8.5 | 0.8951 | 0.02764 | 0.0035 | 32.3842
9 | 0.9208 | 0.02965 | 0.008 | 31.0556
9.5 | 0.9473 | 0.03178 | 0.0122 | 29.8081
10 | 0.9751 | 0.0339 | 0.0162 | 28.764
10.5 | 1.0047 | 0.03607 | 0.0198 | 27.8542
11 | 1.0206 | 0.03902 | 0.0246 | 26.1558
11.5 | 1.0559 | 0.04111 | 0.0273 | 25.6847
12 | 1.087 | 0.04359 | 0.0302 | 24.9369
12.5 | 1.1244 | 0.04572 | 0.0327 | 24.5932
13 | 1.1582 | 0.04819 | 0.0353 | 24.034
13.5 | 1.1907 | 0.05087 | 0.0378 | 23.4067
14 | 1.2277 | 0.05332 | 0.0401 | 23.0251
14.5 | 1.2602 | 0.05624 | 0.0424 | 22.4075
15 | 1.2904 | 0.05937 | 0.0448 | 21.7349
15.5 | 1.3197 | 0.06274 | 0.0471 | 21.0344
16 | 1.3419 | 0.06679 | 0.0493 | 20.0913
16.5 | 1.3587 | 0.07133 | 0.0514 | 19.0481
17 | 1.3802 | 0.07585 | 0.0531 | 18.1964
17.5 | 1.3973 | 0.08087 | 0.0546 | 17.2783
18 | 1.4091 | 0.08653 | 0.0557 | 16.2845
18.5 | 1.4048 | 0.09389 | 0.0562 | 14.9622
19 | 1.3846 | 0.1029 | 0.0555 | 13.4558
19.5 | 1.3537 | 0.11311 | 0.0533 | 11.968
20 | 1.3216 | 0.1244 | 0.049 | 10.6238

## 113. Re 12M Mach 0.00 (1)
BIGFOIL.COM POLAR EXPORT
NACA67-720 a=0.6
NACA67-720 a=0.6 |  |  |  | Cl Max: | 1.924 | at alpha= | 14.5 | deg
JavaFoil+Calcfoil stall+Eppler ext transition |  |  |  | L/D Max: | 136.047 | at alpha= | 1 | deg
Re: | 12000000 |  |  | Cd Min: | 0.0053 | at alpha= | -3 | deg
Mach: | 0 |  |  | Cl=0 at alpha= | -5.121 | deg
|  |  |  | @ Cl=0.1, Cd= | 0.0063091
|  |  |  | @ Cl=0.4, Cd= | 0.0055473
|  |  |  | @ Cl=0.6, Cd= | 0.0057574
alpha (deg) | Cl | Cd | Cm | Cl/Cd
-18 | -0.747 | 0.12285 | -0.04 | -6.08
-17.5 | -0.753 | 0.11613 | -0.041 | -6.481
-17 | -0.757 | 0.10816 | -0.043 | -7.001
-16.5 | -0.756 | 0.10491 | -0.044 | -7.209
-16 | -0.758 | 0.09456 | -0.047 | -8.016
-15.5 | -0.752 | 0.09099 | -0.048 | -8.26
-15 | -0.748 | 0.08172 | -0.051 | -9.151
-14.5 | -0.741 | 0.07326 | -0.054 | -10.115
-14 | -0.734 | 0.06275 | -0.058 | -11.704
-13.5 | -0.742 | 0.04228 | -0.066 | -17.561
-13 | -0.787 | 0.01529 | -0.078 | -51.507
-12.5 | -0.764 | 0.01329 | -0.08 | -57.538
-12 | -0.735 | 0.01192 | -0.082 | -61.654
-11.5 | -0.699 | 0.01112 | -0.084 | -62.862
-11 | -0.66 | 0.00999 | -0.086 | -66.034
-10.5 | -0.616 | 0.00986 | -0.087 | -62.428
-10 | -0.569 | 0.0094 | -0.089 | -60.521
-9.5 | -0.519 | 0.00891 | -0.091 | -58.212
-9 | -0.465 | 0.00794 | -0.093 | -58.603
-8.5 | -0.409 | 0.00771 | -0.094 | -53.043
-8 | -0.351 | 0.00754 | -0.096 | -46.619
-7.5 | -0.292 | 0.00734 | -0.098 | -39.81
-7 | -0.232 | 0.00711 | -0.099 | -32.674
-6.5 | -0.171 | 0.0069 | -0.101 | -24.814
-6 | -0.11 | 0.00677 | -0.102 | -16.211
-5.5 | -0.047 | 0.00662 | -0.104 | -7.172
-5 | 0.015 | 0.00648 | -0.106 | 2.349
-4.5 | 0.078 | 0.00634 | -0.107 | 12.352
-4 | 0.142 | 0.00625 | -0.109 | 22.691
-3.5 | 0.205 | 0.00538 | -0.111 | 38.211
-3 | 0.269 | 0.0053 | -0.112 | 50.823
-2.5 | 0.335 | 0.00557 | -0.114 | 60.119
-2 | 0.399 | 0.00555 | -0.116 | 71.863
-1.5 | 0.463 | 0.00538 | -0.117 | 85.986
-1 | 0.527 | 0.00567 | -0.119 | 93.033
-0.5 | 0.591 | 0.00572 | -0.121 | 103.394
0 | 0.644 | 0.00594 | -0.122 | 108.399
0.5 | 0.706 | 0.00636 | -0.124 | 110.897
1 | 0.768 | 0.00564 | -0.125 | 136.047
1.5 | 0.829 | 0.00644 | -0.127 | 128.662
2 | 0.891 | 0.00685 | -0.128 | 129.991
2.5 | 0.952 | 0.00723 | -0.13 | 131.777
3 | 1.014 | 0.00775 | -0.131 | 130.88
3.5 | 1.075 | 0.00848 | -0.133 | 126.869
4 | 1.137 | 0.00902 | -0.134 | 125.936
4.5 | 1.198 | 0.0096 | -0.136 | 124.764
5 | 1.247 | 0.01019 | -0.137 | 122.386
5.5 | 1.304 | 0.01086 | -0.139 | 120.119
6 | 1.361 | 0.01173 | -0.14 | 115.977
6.5 | 1.417 | 0.01237 | -0.142 | 114.529
7 | 1.471 | 0.01287 | -0.143 | 114.32
7.5 | 1.525 | 0.01425 | -0.145 | 107.012
8 | 1.577 | 0.015 | -0.146 | 105.162
8.5 | 1.628 | 0.01555 | -0.148 | 104.71
9 | 1.674 | 0.01612 | -0.149 | 103.894
9.5 | 1.717 | 0.01673 | -0.15 | 102.643
10 | 1.756 | 0.01737 | -0.152 | 101.103
10.5 | 1.791 | 0.018 | -0.153 | 99.522
11 | 1.823 | 0.01921 | -0.154 | 94.916
11.5 | 1.851 | 0.02004 | -0.156 | 92.336
12 | 1.874 | 0.02083 | -0.157 | 89.983
12.5 | 1.893 | 0.0218 | -0.158 | 86.84
13 | 1.908 | 0.02269 | -0.16 | 84.092
13.5 | 1.918 | 0.02372 | -0.161 | 80.848
14 | 1.923 | 0.02475 | -0.162 | 77.705
14.5 | 1.924 | 0.02578 | -0.163 | 74.627
15 | 1.92 | 0.02698 | -0.165 | 71.159
15.5 | 1.912 | 0.02822 | -0.166 | 67.738
16 | 1.899 | 0.02948 | -0.167 | 64.426
16.5 | 1.883 | 0.03077 | -0.168 | 61.187
17 | 1.862 | 0.03215 | -0.169 | 57.931
17.5 | 1.838 | 0.03375 | -0.17 | 54.475
18 | 1.811 | 0.03533 | -0.171 | 51.254
18.5 | 1.781 | 0.03692 | -0.172 | 48.241
19 | 1.748 | 0.03867 | -0.173 | 45.208
19.5 | 1.709 | 0.04064 | -0.174 | 42.049

## 114. Re 12M Mach 0.00 (2)
BIGFOIL.COM POLAR EXPORT
NACA67-720 a=0.6
NACA67-720 a=0.6 |  |  |  | Cl Max: | 1.5974 | at alpha= | 19.5 | deg
XFOIL ncrit=9 |  |  |  | L/D Max: | 199.644 | at alpha= | 2 | deg
Re: | 12000000 |  |  | Cd Min: | 0.05974 | at alpha= | 19.5 | deg
Mach: | 0 |  |  | Cl=0 at alpha= | -6.3112 | deg
|  |  |  | @ Cl=0.1, Cd= | 0.0056045
|  |  |  | @ Cl=0.4, Cd= | 0.0049664
|  |  |  | @ Cl=0.6, Cd= | 0.0044394
alpha (deg) | Cl | Cd | Cm | Cl/Cd
-20 | -1.0607 | 0.02289 | -0.1797 | -46.339
-19.5 | -1.0401 | 0.02145 | -0.1775 | -48.4895
-19 | -1.0193 | 0.02005 | -0.175 | -50.8379
-18.5 | -0.9986 | 0.01869 | -0.1722 | -53.4296
-18 | -0.9725 | 0.01763 | -0.1698 | -55.1617
-17.5 | -0.9478 | 0.01652 | -0.167 | -57.3729
-17 | -0.9206 | 0.01553 | -0.1643 | -59.2788
-16.5 | -0.8884 | 0.01471 | -0.1621 | -60.3943
-16 | -0.8572 | 0.01389 | -0.1597 | -61.7135
-15.5 | -0.823 | 0.01314 | -0.1575 | -62.6332
-15 | -0.7876 | 0.01247 | -0.1554 | -63.1596
-14.5 | -0.7498 | 0.01186 | -0.1536 | -63.2209
-14 | -0.7116 | 0.01128 | -0.1517 | -63.0851
-13.5 | -0.6715 | 0.01072 | -0.1501 | -62.6399
-13 | -0.6306 | 0.01018 | -0.1486 | -61.945
-12.5 | -0.5962 | 0.00918 | -0.1459 | -64.9455
-12 | -0.5504 | 0.00879 | -0.1451 | -62.6166
-11.5 | -0.5044 | 0.00842 | -0.1443 | -59.905
-11 | -0.4568 | 0.0081 | -0.1437 | -56.3951
-10.5 | -0.4091 | 0.00777 | -0.1431 | -52.6512
-10 | -0.3612 | 0.00747 | -0.1425 | -48.3534
-9.5 | -0.3127 | 0.00719 | -0.1419 | -43.491
-9 | -0.2639 | 0.00695 | -0.1415 | -37.9712
-8.5 | -0.215 | 0.00673 | -0.1409 | -31.9465
-8 | -0.1663 | 0.00651 | -0.1404 | -25.5453
-7.5 | -0.1168 | 0.00632 | -0.1399 | -18.481
-7 | -0.067 | 0.00612 | -0.1395 | -10.9477
-6.5 | -0.0182 | 0.00592 | -0.1389 | -3.0743
-6 | 0.03 | 0.00578 | -0.138 | 5.1903
-5.5 | 0.0765 | 0.00567 | -0.1368 | 13.4921
-5 | 0.1267 | 0.00553 | -0.1364 | 22.9114
-4.5 | 0.1789 | 0.00544 | -0.1365 | 32.886
-4 | 0.2304 | 0.00533 | -0.1363 | 43.227
-3.5 | 0.2831 | 0.00524 | -0.1365 | 54.0267
-3 | 0.3368 | 0.00511 | -0.1368 | 65.91
-2.5 | 0.3906 | 0.00499 | -0.1372 | 78.2766
-2 | 0.4425 | 0.00486 | -0.1372 | 91.0494
-1.5 | 0.4907 | 0.00475 | -0.1365 | 103.3053
-1 | 0.5418 | 0.0046 | -0.1363 | 117.7826
-0.5 | 0.5872 | 0.00448 | -0.1349 | 131.0714
0 | 0.6345 | 0.00433 | -0.134 | 146.5358
0.5 | 0.6722 | 0.0042 | -0.1309 | 160.0476
1 | 0.6974 | 0.00402 | -0.1251 | 173.4826
1.5 | 0.7124 | 0.00377 | -0.1172 | 188.9655
2 | 0.7287 | 0.00365 | -0.1097 | 199.6438
2.5 | 0.7612 | 0.00397 | -0.1056 | 191.738
3 | 0.7792 | 0.00456 | -0.0986 | 170.8772
3.5 | 0.7615 | 0.00585 | -0.0846 | 130.1709
4 | 0.7414 | 0.00751 | -0.0706 | 98.7217
4.5 | 0.7393 | 0.00899 | -0.0606 | 82.2358
5 | 0.7453 | 0.01039 | -0.0524 | 71.7324
5.5 | 0.766 | 0.01149 | -0.0472 | 66.6667
6 | 0.762 | 0.01337 | -0.0377 | 56.9933
6.5 | 0.7842 | 0.01451 | -0.033 | 54.0455
7 | 0.7994 | 0.016 | -0.0274 | 49.9625
7.5 | 0.8167 | 0.01743 | -0.0223 | 46.856
8 | 0.8464 | 0.01855 | -0.0194 | 45.628
8.5 | 0.8802 | 0.01951 | -0.0172 | 45.1153
9 | 0.9113 | 0.02055 | -0.0146 | 44.3455
9.5 | 0.9344 | 0.022 | -0.011 | 42.4727
10 | 0.9672 | 0.02307 | -0.0089 | 41.9246
10.5 | 0.9999 | 0.02418 | -0.0069 | 41.3524
11 | 1.0196 | 0.02593 | -0.0032 | 39.3212
11.5 | 1.0561 | 0.0269 | -0.0019 | 39.2602
12.5 | 1.1196 | 0.02944 | 0.0015 | 38.0299
13 | 1.1535 | 0.03061 | 0.0028 | 37.6838
13.5 | 1.1859 | 0.03188 | 0.0042 | 37.1989
14 | 1.2167 | 0.03331 | 0.0057 | 36.5266
14.5 | 1.2506 | 0.03457 | 0.0067 | 36.1759
15 | 1.2776 | 0.03623 | 0.0085 | 35.2636
15.5 | 1.3083 | 0.03771 | 0.0097 | 34.6937
16 | 1.3364 | 0.0393 | 0.0111 | 34.0051
16.5 | 1.3572 | 0.04139 | 0.0133 | 32.7905
17 | 1.3821 | 0.04288 | 0.0155 | 32.2318
17.5 | 1.424 | 0.04648 | 0.0108 | 30.6368
18 | 1.4747 | 0.04942 | 0.0053 | 29.8401
18.5 | 1.5207 | 0.05263 | 0.0005 | 28.8942
19 | 1.5604 | 0.05598 | -0.0034 | 27.8742
19.5 | 1.5974 | 0.05974 | -0.0072 | 26.7392

## 115. Re 12M Mach 0.10 (1)
BIGFOIL.COM POLAR EXPORT
NACA67-720 a=0.6
NACA67-720 a=0.6 |  |  |  | Cl Max: | 1.915 | at alpha= | 14 | deg
JavaFoil+Calcfoil stall+Eppler ext transition |  |  |  | L/D Max: | 135.659 | at alpha= | 1 | deg
Re: | 12000000 |  |  | Cd Min: | 0.00526 | at alpha= | -2.5 | deg
Mach: | 0.1 |  |  | Cl=0 at alpha= | -5.119 | deg
|  |  |  | @ Cl=0.1, Cd= | 0.0063267
|  |  |  | @ Cl=0.4, Cd= | 0.0055652
|  |  |  | @ Cl=0.6, Cd= | 0.005726
alpha (deg) | Cl | Cd | Cm | Cl/Cd
-18 | -0.717 | 0.12366 | -0.04 | -5.802
-17.5 | -0.725 | 0.1185 | -0.041 | -6.122
-17 | -0.733 | 0.11058 | -0.043 | -6.629
-16.5 | -0.735 | 0.10718 | -0.043 | -6.858
-16 | -0.738 | 0.09879 | -0.046 | -7.468
-15.5 | -0.737 | 0.09193 | -0.048 | -8.015
-15 | -0.733 | 0.08498 | -0.05 | -8.627
-14.5 | -0.727 | 0.07735 | -0.053 | -9.401
-14 | -0.72 | 0.06843 | -0.056 | -10.521
-13.5 | -0.716 | 0.05575 | -0.061 | -12.835
-13 | -0.777 | 0.01707 | -0.078 | -45.483
-12.5 | -0.76 | 0.01372 | -0.08 | -55.379
-12 | -0.732 | 0.01221 | -0.083 | -59.963
-11.5 | -0.698 | 0.01127 | -0.085 | -61.974
-11 | -0.66 | 0.01014 | -0.086 | -65.097
-10.5 | -0.616 | 0.00998 | -0.088 | -61.771
-10 | -0.57 | 0.00942 | -0.09 | -60.483
-9.5 | -0.52 | 0.00902 | -0.091 | -57.64
-9 | -0.467 | 0.00801 | -0.093 | -58.252
-8.5 | -0.411 | 0.00778 | -0.095 | -52.793
-8 | -0.353 | 0.00757 | -0.096 | -46.629
-7.5 | -0.294 | 0.00737 | -0.098 | -39.831
-7 | -0.233 | 0.00714 | -0.1 | -32.678
-6.5 | -0.172 | 0.00696 | -0.101 | -24.737
-6 | -0.11 | 0.0068 | -0.103 | -16.21
-5.5 | -0.048 | 0.00664 | -0.105 | -7.186
-5 | 0.015 | 0.0065 | -0.106 | 2.351
-4.5 | 0.079 | 0.00636 | -0.108 | 12.381
-4 | 0.142 | 0.00626 | -0.11 | 22.748
-3.5 | 0.206 | 0.00539 | -0.111 | 38.33
-3 | 0.271 | 0.00531 | -0.113 | 50.986
-2.5 | 0.336 | 0.00526 | -0.115 | 63.908
-2 | 0.401 | 0.00557 | -0.116 | 71.955
-1.5 | 0.465 | 0.0054 | -0.118 | 86.063
-1 | 0.53 | 0.0055 | -0.12 | 96.296
-0.5 | 0.594 | 0.0057 | -0.121 | 104.143
0 | 0.647 | 0.00593 | -0.123 | 109.028
0.5 | 0.709 | 0.00641 | -0.124 | 110.554
1 | 0.771 | 0.00569 | -0.126 | 135.659
1.5 | 0.833 | 0.0065 | -0.127 | 128.256
2 | 0.895 | 0.00689 | -0.129 | 129.858
2.5 | 0.957 | 0.00729 | -0.13 | 131.32
3 | 1.019 | 0.0078 | -0.132 | 130.699
3.5 | 1.08 | 0.00853 | -0.133 | 126.645
4 | 1.142 | 0.00911 | -0.135 | 125.426
4.5 | 1.204 | 0.00967 | -0.136 | 124.453
5 | 1.252 | 0.01026 | -0.138 | 122.029
5.5 | 1.31 | 0.01096 | -0.139 | 119.563
6 | 1.367 | 0.01183 | -0.141 | 115.539
6.5 | 1.423 | 0.01247 | -0.142 | 114.079
7 | 1.478 | 0.01298 | -0.144 | 113.84
7.5 | 1.532 | 0.01441 | -0.145 | 106.311
8 | 1.584 | 0.01515 | -0.147 | 104.529
8.5 | 1.635 | 0.01571 | -0.148 | 104.02
9 | 1.681 | 0.0163 | -0.15 | 103.142
9.5 | 1.723 | 0.01689 | -0.151 | 102.003
10 | 1.762 | 0.0176 | -0.152 | 100.109
10.5 | 1.796 | 0.01823 | -0.154 | 98.537
11 | 1.827 | 0.01942 | -0.155 | 94.059
11.5 | 1.853 | 0.02026 | -0.157 | 91.46
12 | 1.875 | 0.02116 | -0.158 | 88.61
12.5 | 1.892 | 0.02217 | -0.159 | 85.352
13 | 1.905 | 0.02301 | -0.16 | 82.794
13.5 | 1.912 | 0.02409 | -0.162 | 79.369
14 | 1.915 | 0.02524 | -0.163 | 75.855
14.5 | 1.912 | 0.02629 | -0.164 | 72.734
15 | 1.905 | 0.02751 | -0.165 | 69.257
15.5 | 1.893 | 0.02884 | -0.167 | 65.641
16 | 1.876 | 0.03012 | -0.168 | 62.281
16.5 | 1.855 | 0.03155 | -0.169 | 58.791
17 | 1.829 | 0.03297 | -0.17 | 55.494
17.5 | 1.801 | 0.03465 | -0.171 | 51.967
18 | 1.768 | 0.03612 | -0.172 | 48.952
18.5 | 1.733 | 0.03809 | -0.173 | 45.506
19 | 1.695 | 0.03984 | -0.174 | 42.541

## 116. Re 12M Mach 0.10 (2)
BIGFOIL.COM POLAR EXPORT
NACA67-720 a=0.6
NACA67-720 a=0.6 |  |  |  | Cl Max: | 1.5944 | at alpha= | 19.5 | deg
XFOIL ncrit=9 |  |  |  | L/D Max: | 197.054 | at alpha= | 2 | deg
Re: | 12000000 |  |  | Cd Min: | 0.06108 | at alpha= | 19.5 | deg
Mach: | 0.1 |  |  | Cl=0 at alpha= | -6.3544 | deg
|  |  |  | @ Cl=0.1, Cd= | 0.0056183
|  |  |  | @ Cl=0.4, Cd= | 0.0049857
|  |  |  | @ Cl=0.6, Cd= | 0.0044611
alpha (deg) | Cl | Cd | Cm | Cl/Cd
-20 | -1.0475 | 0.0243 | -0.1853 | -43.107
-19.5 | -1.0305 | 0.02256 | -0.1829 | -45.6782
-19 | -1.0124 | 0.02096 | -0.1802 | -48.3015
-18.5 | -0.9939 | 0.01944 | -0.1772 | -51.1265
-18 | -0.97 | 0.01824 | -0.1744 | -53.1798
-17.5 | -0.9458 | 0.01705 | -0.1715 | -55.4721
-17 | -0.9176 | 0.01603 | -0.1688 | -57.2427
-16.5 | -0.888 | 0.01511 | -0.1661 | -58.769
-16 | -0.8568 | 0.01424 | -0.1635 | -60.1685
-15.5 | -0.8232 | 0.01345 | -0.1611 | -61.2045
-15 | -0.7882 | 0.01274 | -0.1588 | -61.8681
-14.5 | -0.7506 | 0.01209 | -0.1567 | -62.0844
-14 | -0.7127 | 0.01147 | -0.1547 | -62.136
-13.5 | -0.672 | 0.01092 | -0.153 | -61.5385
-13 | -0.6301 | 0.01038 | -0.1514 | -60.7033
-12.5 | -0.5975 | 0.00929 | -0.1483 | -64.3165
-12 | -0.5508 | 0.0089 | -0.1475 | -61.8876
-11.5 | -0.5043 | 0.00852 | -0.1466 | -59.1901
-11 | -0.4573 | 0.00816 | -0.1457 | -56.0417
-10.5 | -0.4087 | 0.00784 | -0.1451 | -52.1301
-10 | -0.3605 | 0.00752 | -0.1444 | -47.9388
-9.5 | -0.3118 | 0.00725 | -0.1438 | -43.0069
-9 | -0.2626 | 0.00698 | -0.1433 | -37.6218
-8.5 | -0.2131 | 0.00677 | -0.1428 | -31.4771
-8 | -0.1642 | 0.00654 | -0.1421 | -25.107
-7.5 | -0.114 | 0.00635 | -0.1417 | -17.9528
-7 | -0.0638 | 0.00614 | -0.1413 | -10.3909
-6.5 | -0.0143 | 0.00594 | -0.1407 | -2.4074
-6 | 0.0348 | 0.00578 | -0.14 | 6.0208
-5.5 | 0.0818 | 0.00566 | -0.1388 | 14.4523
-5 | 0.1298 | 0.00555 | -0.1378 | 23.3874
-4.5 | 0.1821 | 0.00545 | -0.1378 | 33.4128
-4 | 0.2335 | 0.00534 | -0.1376 | 43.7266
-3.5 | 0.2867 | 0.00525 | -0.1377 | 54.6095
-3 | 0.3404 | 0.00512 | -0.138 | 66.4844
-2.5 | 0.3943 | 0.005 | -0.1384 | 78.86
-2 | 0.4463 | 0.00487 | -0.1383 | 91.6427
-1.5 | 0.4946 | 0.00477 | -0.1375 | 103.6897
-1 | 0.5458 | 0.00462 | -0.1373 | 118.1385
-0.5 | 0.5909 | 0.00449 | -0.1358 | 131.6036
0 | 0.6381 | 0.00434 | -0.1347 | 147.0276
0.5 | 0.6751 | 0.00422 | -0.1315 | 159.9763
1 | 0.6964 | 0.00403 | -0.1247 | 172.804
1.5 | 0.7128 | 0.00383 | -0.117 | 186.1097
2 | 0.7291 | 0.0037 | -0.1095 | 197.0541
2.5 | 0.7638 | 0.004 | -0.1058 | 190.95
3 | 0.7804 | 0.00462 | -0.0985 | 168.9177
3.5 | 0.7665 | 0.00586 | -0.0852 | 130.802
4 | 0.7441 | 0.00757 | -0.0707 | 98.2959
4.5 | 0.7391 | 0.00914 | -0.0601 | 80.8643
5.5 | 0.7667 | 0.01163 | -0.0467 | 65.9243
6 | 0.7639 | 0.01349 | -0.0374 | 56.6271
7 | 0.8005 | 0.01617 | -0.0269 | 49.5053
7.5 | 0.8178 | 0.01762 | -0.0217 | 46.4132
8 | 0.8464 | 0.01881 | -0.0186 | 44.9973
9 | 0.9118 | 0.02082 | -0.0138 | 43.7944
9.5 | 0.935 | 0.0223 | -0.0102 | 41.9283
10 | 0.9683 | 0.02336 | -0.0081 | 41.4512
10.5 | 0.9986 | 0.02463 | -0.0058 | 40.5441
11 | 1.0203 | 0.0263 | -0.0022 | 38.7947
11.5 | 1.057 | 0.02728 | -0.001 | 38.7463
12 | 1.0867 | 0.02872 | 0.0011 | 37.8377
12.5 | 1.1207 | 0.02989 | 0.0026 | 37.4941
13 | 1.1551 | 0.03106 | 0.0039 | 37.1893
13.5 | 1.1841 | 0.0326 | 0.0057 | 36.3221
14 | 1.2185 | 0.03384 | 0.0069 | 36.0077
14.5 | 1.2523 | 0.03514 | 0.008 | 35.6375
15 | 1.2786 | 0.03689 | 0.0099 | 34.6598
15.5 | 1.3104 | 0.03835 | 0.011 | 34.1695
16 | 1.3346 | 0.04028 | 0.0129 | 33.1331
16.5 | 1.3596 | 0.04213 | 0.0147 | 32.2715
17 | 1.378 | 0.04409 | 0.0176 | 31.2543
17.5 | 1.4216 | 0.04736 | 0.0132 | 30.0169
18 | 1.4683 | 0.05078 | 0.0081 | 28.9149
18.5 | 1.5189 | 0.05371 | 0.0029 | 28.2796
19 | 1.554 | 0.05755 | -0.0005 | 27.0026
19.5 | 1.5944 | 0.06108 | -0.0046 | 26.1035

## 117. Re 12M Mach 0.25 (1)
BIGFOIL.COM POLAR EXPORT
NACA67-720 a=0.6
NACA67-720 a=0.6 |  |  |  | Cl Max: | 1.874 | at alpha= | 12.5 | deg
JavaFoil+Calcfoil stall+Eppler ext transition |  |  |  | L/D Max: | 135.156 | at alpha= | 1 | deg
Re: | 12000000 |  |  | Cd Min: | 0.00522 | at alpha= | -1.5 | deg
Mach: | 0.25 |  |  | Cl=0 at alpha= | -5.1231 | deg
|  |  |  | @ Cl=0.1, Cd= | 0.0064761
|  |  |  | @ Cl=0.4, Cd= | 0.00548
|  |  |  | @ Cl=0.6, Cd= | 0.00536
alpha (deg) | Cl | Cd | Cm | Cl/Cd
-16.5 | -0.558 | 0.11722 | -0.041 | -4.756
-16 | -0.585 | 0.1106 | -0.043 | -5.288
-15.5 | -0.607 | 0.10372 | -0.044 | -5.855
-15 | -0.624 | 0.09815 | -0.046 | -6.356
-14.5 | -0.636 | 0.09127 | -0.048 | -6.964
-14 | -0.641 | 0.08624 | -0.049 | -7.429
-13.5 | -0.641 | 0.07945 | -0.052 | -8.072
-13 | -0.638 | 0.07082 | -0.056 | -9.013
-12.5 | -0.631 | 0.06186 | -0.06 | -10.204
-12 | -0.617 | 0.05478 | -0.063 | -11.263
-11.5 | -0.68 | 0.01383 | -0.085 | -49.179
-11 | -0.653 | 0.0118 | -0.088 | -55.322
-10.5 | -0.616 | 0.0108 | -0.09 | -57.032
-10 | -0.574 | 0.01011 | -0.092 | -56.746
-9.5 | -0.526 | 0.00952 | -0.093 | -55.249
-9 | -0.474 | 0.00902 | -0.095 | -52.505
-8.5 | -0.418 | 0.00805 | -0.097 | -51.954
-8 | -0.36 | 0.0078 | -0.099 | -46.116
-7.5 | -0.3 | 0.00761 | -0.1 | -39.413
-7 | -0.239 | 0.00733 | -0.102 | -32.553
-6.5 | -0.176 | 0.00713 | -0.104 | -24.697
-6 | -0.113 | 0.00695 | -0.106 | -16.244
-5.5 | -0.049 | 0.00679 | -0.107 | -7.2
-5 | 0.016 | 0.00662 | -0.109 | 2.365
-4.5 | 0.081 | 0.00652 | -0.111 | 12.378
-4 | 0.146 | 0.00637 | -0.112 | 22.925
-3.5 | 0.212 | 0.00624 | -0.114 | 33.962
-3 | 0.278 | 0.00612 | -0.116 | 45.346
-2.5 | 0.345 | 0.00603 | -0.118 | 57.217
-2 | 0.411 | 0.00537 | -0.119 | 76.561
-1.5 | 0.477 | 0.00522 | -0.121 | 91.428
-1 | 0.543 | 0.00536 | -0.123 | 101.369
-0.5 | 0.61 | 0.00536 | -0.124 | 113.73
0 | 0.664 | 0.00588 | -0.126 | 112.933
0.5 | 0.728 | 0.00658 | -0.127 | 110.578
1 | 0.792 | 0.00586 | -0.129 | 135.156
1.5 | 0.855 | 0.00667 | -0.131 | 128.172
2 | 0.919 | 0.00716 | -0.132 | 128.411
2.5 | 0.983 | 0.00755 | -0.134 | 130.078
3 | 1.046 | 0.0081 | -0.135 | 129.202
3.5 | 1.109 | 0.00892 | -0.137 | 124.432
4 | 1.173 | 0.00952 | -0.138 | 123.166
4.5 | 1.236 | 0.01013 | -0.14 | 122.044
5 | 1.285 | 0.01079 | -0.142 | 119.073
5.5 | 1.344 | 0.01154 | -0.143 | 116.491
6 | 1.402 | 0.01251 | -0.145 | 112.081
6.5 | 1.458 | 0.01316 | -0.146 | 110.796
7 | 1.514 | 0.01447 | -0.148 | 104.619
7.5 | 1.568 | 0.01534 | -0.149 | 102.226
8 | 1.62 | 0.01601 | -0.151 | 101.228
8.5 | 1.67 | 0.01668 | -0.152 | 100.118
9 | 1.716 | 0.01734 | -0.154 | 98.917
9.5 | 1.755 | 0.018 | -0.155 | 97.502
10 | 1.789 | 0.01876 | -0.156 | 95.358
10.5 | 1.819 | 0.01956 | -0.158 | 92.976
11 | 1.842 | 0.02093 | -0.159 | 87.999
11.5 | 1.859 | 0.02203 | -0.161 | 84.424
12 | 1.87 | 0.02307 | -0.162 | 81.055
12.5 | 1.874 | 0.0242 | -0.163 | 77.409
13 | 1.869 | 0.02547 | -0.165 | 73.394
13.5 | 1.857 | 0.02659 | -0.166 | 69.865
14 | 1.837 | 0.02797 | -0.167 | 65.692
14.5 | 1.809 | 0.02941 | -0.168 | 61.509
15 | 1.772 | 0.0309 | -0.17 | 57.36
15.5 | 1.728 | 0.03267 | -0.171 | 52.884
16 | 1.675 | 0.03436 | -0.172 | 48.755
16.5 | 1.615 | 0.03641 | -0.173 | 44.368
17 | 1.548 | 0.03868 | -0.174 | 40.036
17.5 | 1.475 | 0.0409 | -0.175 | 36.067

## 118. Re 12M Mach 0.25 (2)
BIGFOIL.COM POLAR EXPORT
NACA67-720 a=0.6
NACA67-720 a=0.6 |  |  |  | Cl Max: | 1.5951 | at alpha= | 20 | deg
XFOIL ncrit=9 |  |  |  | L/D Max: | 181.318 | at alpha= | 2.5 | deg
Re: | 12000000 |  |  | Cd Min: | 0.0745 | at alpha= | 20 | deg
Mach: | 0.25 |  |  | Cl=0 at alpha= | -6.5488 | deg
|  |  |  | @ Cl=0.1, Cd= | 0.0057467
|  |  |  | @ Cl=0.4, Cd= | 0.0050911
|  |  |  | @ Cl=0.6, Cd= | 0.0046095
alpha (deg) | Cl | Cd | Cm | Cl/Cd
-20 | -0.8743 | 0.04163 | -0.2093 | -21.0017
-19.5 | -0.9091 | 0.03401 | -0.2109 | -26.7304
-19 | -0.9237 | 0.02926 | -0.2092 | -31.5687
-18.5 | -0.9301 | 0.02569 | -0.2058 | -36.2047
-18 | -0.9222 | 0.02323 | -0.2022 | -39.6987
-17.5 | -0.9133 | 0.02099 | -0.1979 | -43.5112
-17 | -0.8946 | 0.01929 | -0.1938 | -46.3764
-16.5 | -0.8696 | 0.01796 | -0.1901 | -48.4187
-16 | -0.8467 | 0.01655 | -0.1859 | -51.1601
-15.5 | -0.8193 | 0.01537 | -0.1819 | -53.3051
-15 | -0.787 | 0.01436 | -0.1783 | -54.805
-14.5 | -0.753 | 0.01344 | -0.1748 | -56.0268
-14 | -0.7162 | 0.01263 | -0.1716 | -56.7063
-13.5 | -0.6771 | 0.01186 | -0.1687 | -57.0911
-13 | -0.6343 | 0.01123 | -0.1664 | -56.4826
-12.5 | -0.5899 | 0.01062 | -0.1642 | -55.5461
-12 | -0.545 | 0.01 | -0.1622 | -54.5
-11.5 | -0.5048 | 0.00912 | -0.1594 | -55.3509
-11 | -0.4581 | 0.00855 | -0.1577 | -53.5789
-10.5 | -0.4079 | 0.00817 | -0.1565 | -49.9266
-10 | -0.358 | 0.00781 | -0.1553 | -45.8387
-9.5 | -0.3067 | 0.00751 | -0.1544 | -40.8389
-9 | -0.2556 | 0.00721 | -0.1535 | -35.4508
-8.5 | -0.2043 | 0.00697 | -0.1526 | -29.3113
-8 | -0.1524 | 0.00674 | -0.1519 | -22.6113
-7.5 | -0.1 | 0.00649 | -0.1513 | -15.4083
-7 | -0.0471 | 0.00629 | -0.1509 | -7.4881
-6.5 | 0.0051 | 0.00607 | -0.1503 | 0.8402
-6 | 0.057 | 0.00588 | -0.1497 | 9.6939
-5.5 | 0.1086 | 0.00572 | -0.149 | 18.986
-5 | 0.1575 | 0.00557 | -0.1478 | 28.2765
-4.5 | 0.2034 | 0.00551 | -0.1459 | 36.9147
-4 | 0.2527 | 0.00542 | -0.1447 | 46.6236
-3.5 | 0.307 | 0.0053 | -0.1447 | 57.9245
-3 | 0.3612 | 0.00517 | -0.1447 | 69.8646
-2.5 | 0.4153 | 0.00506 | -0.1446 | 82.0751
-2 | 0.4675 | 0.00496 | -0.1442 | 94.254
-1.5 | 0.5151 | 0.00485 | -0.1429 | 106.2062
-1 | 0.5675 | 0.0047 | -0.1425 | 120.7447
-0.5 | 0.6106 | 0.00458 | -0.1402 | 133.3188
0 | 0.6557 | 0.00442 | -0.1383 | 148.3484
0.5 | 0.6782 | 0.00432 | -0.1314 | 156.9907
1 | 0.6986 | 0.00422 | -0.1241 | 165.545
1.5 | 0.7173 | 0.00414 | -0.1168 | 173.2609
2 | 0.7267 | 0.00402 | -0.1075 | 180.7711
2.5 | 0.7706 | 0.00425 | -0.1054 | 181.3176
3 | 0.7979 | 0.00477 | -0.1 | 167.2746
3.5 | 0.7963 | 0.00584 | -0.0889 | 136.3527
4 | 0.7634 | 0.00783 | -0.0721 | 97.4968
4.5 | 0.7474 | 0.00971 | -0.0591 | 76.9722
5 | 0.7543 | 0.01117 | -0.0508 | 67.5291
5.5 | 0.7694 | 0.0125 | -0.0443 | 61.552
6 | 0.7729 | 0.0142 | -0.0358 | 54.4296
6.5 | 0.7919 | 0.01559 | -0.0303 | 50.7954
7 | 0.8062 | 0.01717 | -0.0242 | 46.954
7.5 | 0.818 | 0.01893 | -0.018 | 43.2118
8 | 0.8486 | 0.0201 | -0.0149 | 42.2189
8.5 | 0.8799 | 0.02132 | -0.012 | 41.2711
9 | 0.9113 | 0.02252 | -0.0092 | 40.4663
9.5 | 0.9364 | 0.02406 | -0.0056 | 38.9194
10 | 0.9689 | 0.02529 | -0.0031 | 38.3116
10.5 | 1.001 | 0.02659 | -0.0007 | 37.6457
11.5 | 1.057 | 0.02976 | 0.0049 | 35.5175
12 | 1.0882 | 0.03127 | 0.007 | 34.8001
12.5 | 1.1229 | 0.03264 | 0.0087 | 34.4026
13 | 1.1583 | 0.03395 | 0.0103 | 34.1178
13.5 | 1.1885 | 0.03569 | 0.0122 | 33.3006
14 | 1.2232 | 0.0371 | 0.0137 | 32.9704
14.5 | 1.2529 | 0.03891 | 0.0155 | 32.1999
15 | 1.2854 | 0.04057 | 0.017 | 31.6835
15.5 | 1.3125 | 0.04261 | 0.0189 | 30.8026
16 | 1.3412 | 0.04459 | 0.0206 | 30.0785
16.5 | 1.3586 | 0.04735 | 0.0232 | 28.6927
17 | 1.3823 | 0.04962 | 0.0252 | 27.8577
17.5 | 1.4019 | 0.05279 | 0.0266 | 26.5562
18 | 1.4474 | 0.0567 | 0.0218 | 25.5273
18.5 | 1.4955 | 0.06038 | 0.017 | 24.7681
19 | 1.531 | 0.06503 | 0.0132 | 23.543
19.5 | 1.5626 | 0.06968 | 0.01 | 22.4254
20 | 1.5951 | 0.0745 | 0.0064 | 21.4107

## 119. Re 12M Mach 0.50 (1)
BIGFOIL.COM POLAR EXPORT
NACA67-720 a=0.6
NACA67-720 a=0.6 |  |  |  | Cl Max: | 1.814 | at alpha= | 9 | deg
JavaFoil+Calcfoil stall+Eppler ext transition |  |  |  | L/D Max: | 131.274 | at alpha= | 1 | deg
Re: | 12000000 |  |  | Cd Min: | 0.00605 | at alpha= | -0.5 | deg
Mach: | 0.5 |  |  | Cl=0 at alpha= | -5.1197 | deg
|  |  |  | @ Cl=0.1, Cd= | 0.0071074
|  |  |  | @ Cl=0.4, Cd= | 0.0065235
|  |  |  | @ Cl=0.6, Cd= | 0.0062676
alpha (deg) | Cl | Cd | Cm | Cl/Cd
-20 | -0.865 | 0.15714 | -0.042 | -5.503
-19.5 | -0.835 | 0.15297 | -0.042 | -5.462
-19 | -0.806 | 0.14894 | -0.043 | -5.411
-18.5 | -0.776 | 0.14266 | -0.043 | -5.441
-18 | -0.748 | 0.14045 | -0.044 | -5.324
-17.5 | -0.722 | 0.12462 | -0.047 | -5.79
-17 | -0.692 | 0.11904 | -0.047 | -5.814
-16.5 | -0.661 | 0.11501 | -0.046 | -5.751
-16 | -0.632 | 0.11028 | -0.047 | -5.735
-15.5 | -0.604 | 0.10267 | -0.048 | -5.882
-15 | -0.575 | 0.09657 | -0.049 | -5.957
-14.5 | -0.545 | 0.10349 | -0.048 | -5.264
-14 | -0.516 | 0.09679 | -0.049 | -5.33
-13.5 | -0.487 | 0.09009 | -0.05 | -5.407
-13 | -0.459 | 0.08304 | -0.052 | -5.525
-12.5 | -0.431 | 0.07628 | -0.055 | -5.65
-12 | -0.404 | 0.06865 | -0.059 | -5.89
-11.5 | -0.37 | 0.08118 | -0.05 | -4.559
-11 | -0.342 | 0.07215 | -0.052 | -4.736
-10.5 | -0.312 | 0.07953 | -0.051 | -3.924
-10 | -0.283 | 0.07887 | -0.05 | -3.585
-9.5 | -0.376 | 0.06154 | -0.057 | -6.116
-9 | -0.382 | 0.05512 | -0.062 | -6.936
-8.5 | -0.362 | 0.04245 | -0.076 | -8.523
-8 | -0.376 | 0.01044 | -0.109 | -36.003
-7.5 | -0.321 | 0.00877 | -0.111 | -36.584
-7 | -0.258 | 0.0084 | -0.113 | -30.705
-6.5 | -0.192 | 0.00806 | -0.115 | -23.815
-6 | -0.124 | 0.00776 | -0.117 | -15.948
-5.5 | -0.054 | 0.00751 | -0.119 | -7.163
-5 | 0.017 | 0.00725 | -0.121 | 2.386
-4.5 | 0.089 | 0.00713 | -0.123 | 12.53
-4 | 0.162 | 0.00698 | -0.125 | 23.22
-3.5 | 0.235 | 0.00682 | -0.126 | 34.491
-3 | 0.309 | 0.00666 | -0.128 | 46.308
-2.5 | 0.384 | 0.00653 | -0.13 | 58.849
-2 | 0.458 | 0.0065 | -0.132 | 70.476
-1.5 | 0.531 | 0.00651 | -0.134 | 81.562
-1 | 0.605 | 0.00625 | -0.136 | 96.85
-0.5 | 0.678 | 0.00605 | -0.138 | 112.162
0 | 0.74 | 0.0064 | -0.14 | 115.699
0.5 | 0.811 | 0.00657 | -0.141 | 123.527
1 | 0.882 | 0.00672 | -0.144 | 131.274
1.5 | 0.953 | 0.00737 | -0.145 | 129.363
2 | 1.024 | 0.0084 | -0.147 | 121.876
2.5 | 1.095 | 0.00896 | -0.149 | 122.122
3 | 1.165 | 0.00962 | -0.151 | 121.103
3.5 | 1.236 | 0.01079 | -0.152 | 114.524
4 | 1.306 | 0.01164 | -0.154 | 112.197
4.5 | 1.376 | 0.01245 | -0.156 | 110.525
5 | 1.425 | 0.01347 | -0.158 | 105.741
5.5 | 1.488 | 0.01469 | -0.159 | 101.272
6 | 1.548 | 0.0159 | -0.161 | 97.385
6.5 | 1.606 | 0.01668 | -0.163 | 96.281
7 | 1.661 | 0.01909 | -0.164 | 87.009
7.5 | 1.712 | 0.0201 | -0.166 | 85.164
8 | 1.758 | 0.02114 | -0.168 | 83.182
8.5 | 1.795 | 0.02253 | -0.169 | 79.678
9 | 1.814 | 0.02343 | -0.171 | 77.42
9.5 | 1.801 | 0.02563 | -0.172 | 70.247
10 | 1.738 | 0.02765 | -0.174 | 62.862
10.5 | 1.537 | 0.03037 | -0.175 | 50.601
11 | 1.099 | 0.03275 | -0.177 | 33.542
11.5 | 1.127 | 0.03777 | -0.178 | 29.838
12 | 1.163 | 0.03461 | -0.18 | 33.593
12.5 | 1.194 | 0.03748 | -0.181 | 31.847
13 | 1.224 | 0.04104 | -0.182 | 29.822
13.5 | 1.257 | 0.04023 | -0.184 | 31.239
14 | 1.287 | 0.04345 | -0.185 | 29.628

## 120. Re 12M Mach 0.50 (2)
BIGFOIL.COM POLAR EXPORT
NACA67-720 a=0.6
NACA67-720 a=0.6 |  |  |  | Cl Max: | 1.4297 | at alpha= | 18 | deg
XFOIL ncrit=9 |  |  |  | L/D Max: | 118.172 | at alpha= | 2.5 | deg
Re: | 12000000 |  |  | Cd Min: | 0.0922 | at alpha= | 18.5 | deg
Mach: | 0.5 |  |  | Cl=0 at alpha= | -99 | deg
|  |  |  | @ Cl=0.1, Cd= | 0.00575
|  |  |  | @ Cl=0.4, Cd= | 0.00575
|  |  |  | @ Cl=0.6, Cd= | 0.00575
alpha (deg) | Cl | Cd | Cm | Cl/Cd
0 | 0.626 | 0.00575 | -0.1314 | 108.8696
0.5 | 0.6637 | 0.00581 | -0.1264 | 114.2341
1.5 | 0.7219 | 0.00618 | -0.1133 | 116.8123
2 | 0.7372 | 0.00651 | -0.1041 | 113.2412
2.5 | 0.7563 | 0.0064 | -0.0955 | 118.1719
3 | 0.7874 | 0.00722 | -0.0896 | 109.0582
3.5 | 0.8115 | 0.00817 | -0.0824 | 99.3268
4 | 0.8165 | 0.00965 | -0.0718 | 84.6114
4.5 | 0.8056 | 0.01161 | -0.0587 | 69.3885
5 | 0.7937 | 0.01378 | -0.0459 | 57.598
5.5 | 0.7875 | 0.01598 | -0.0345 | 49.2804
6 | 0.7935 | 0.01799 | -0.0257 | 44.1078
6.5 | 0.8222 | 0.01938 | -0.0206 | 42.4252
7 | 0.8342 | 0.02146 | -0.0133 | 38.8723
7.5 | 0.8484 | 0.02355 | -0.0065 | 36.0255
8 | 0.8698 | 0.02551 | -0.001 | 34.0964
8.5 | 0.8928 | 0.02755 | 0.004 | 32.4065
9 | 0.9195 | 0.02951 | 0.0084 | 31.1589
9.5 | 0.9485 | 0.03153 | 0.0123 | 30.0825
10 | 0.9791 | 0.03352 | 0.016 | 29.2094
11 | 1.0242 | 0.03868 | 0.0245 | 26.4788
11.5 | 1.0627 | 0.04059 | 0.0269 | 26.1813
12 | 1.0965 | 0.04288 | 0.0297 | 25.5714
12.5 | 1.1355 | 0.04495 | 0.032 | 25.2614
13 | 1.1692 | 0.04743 | 0.0346 | 24.6511
13.5 | 1.2074 | 0.04967 | 0.037 | 24.3084
14 | 1.2401 | 0.05244 | 0.0395 | 23.648
14.5 | 1.273 | 0.05526 | 0.042 | 23.0366
15 | 1.3089 | 0.058 | 0.0442 | 22.5672
15.5 | 1.335 | 0.06152 | 0.0467 | 21.7003
16 | 1.3541 | 0.06574 | 0.0492 | 20.5978
16.5 | 1.3752 | 0.07003 | 0.0513 | 19.6373
17 | 1.3992 | 0.07424 | 0.0531 | 18.847
17.5 | 1.4188 | 0.07907 | 0.0547 | 17.9436
18 | 1.4297 | 0.08483 | 0.056 | 16.8537
18.5 | 1.4244 | 0.0922 | 0.0567 | 15.449

## 121. Re 14M Mach 0.00 (1)
BIGFOIL.COM POLAR EXPORT
NACA67-720 a=0.6
NACA67-720 a=0.6 |  |  |  | Cl Max: | 1.925 | at alpha= | 14.5 | deg
JavaFoil+Calcfoil stall+Eppler ext transition |  |  |  | L/D Max: | 127.697 | at alpha= | 2 | deg
Re: | 14000000 |  |  | Cd Min: | 0.00526 | at alpha= | -3.5 | deg
Mach: | 0 |  |  | Cl=0 at alpha= | -5.119 | deg
|  |  |  | @ Cl=0.1, Cd= | 0.0054022
|  |  |  | @ Cl=0.4, Cd= | 0.005567
|  |  |  | @ Cl=0.6, Cd= | 0.0064537
alpha (deg) | Cl | Cd | Cm | Cl/Cd
-18 | -0.749 | 0.11922 | -0.041 | -6.282
-17.5 | -0.754 | 0.11439 | -0.042 | -6.589
-17 | -0.759 | 0.10627 | -0.044 | -7.138
-16.5 | -0.757 | 0.1034 | -0.044 | -7.321
-16 | -0.758 | 0.09454 | -0.047 | -8.016
-15.5 | -0.753 | 0.08968 | -0.048 | -8.394
-15 | -0.75 | 0.07923 | -0.052 | -9.47
-14.5 | -0.743 | 0.07134 | -0.055 | -10.416
-14 | -0.74 | 0.05837 | -0.06 | -12.682
-13.5 | -0.746 | 0.03995 | -0.067 | -18.685
-13 | -0.791 | 0.01435 | -0.078 | -55.104
-12.5 | -0.766 | 0.01282 | -0.08 | -59.735
-12 | -0.736 | 0.01153 | -0.083 | -63.811
-11.5 | -0.7 | 0.01084 | -0.084 | -64.587
-11 | -0.66 | 0.00978 | -0.086 | -67.558
-10.5 | -0.616 | 0.00968 | -0.088 | -63.654
-10 | -0.569 | 0.0092 | -0.089 | -61.837
-9.5 | -0.519 | 0.00873 | -0.091 | -59.47
-9 | -0.466 | 0.00778 | -0.093 | -59.838
-8.5 | -0.409 | 0.00755 | -0.094 | -54.238
-8 | -0.352 | 0.00736 | -0.096 | -47.792
-7.5 | -0.293 | 0.00717 | -0.098 | -40.795
-7 | -0.232 | 0.00697 | -0.099 | -33.332
-6.5 | -0.171 | 0.00677 | -0.101 | -25.32
-6 | -0.11 | 0.00662 | -0.103 | -16.573
-5.5 | -0.048 | 0.00648 | -0.104 | -7.332
-5 | 0.015 | 0.00634 | -0.106 | 2.402
-4.5 | 0.078 | 0.00544 | -0.108 | 14.408
-4 | 0.142 | 0.00533 | -0.109 | 26.585
-3.5 | 0.206 | 0.00526 | -0.111 | 39.075
-3 | 0.269 | 0.00561 | -0.112 | 48.064
-2.5 | 0.335 | 0.00558 | -0.114 | 60.055
-2 | 0.399 | 0.00556 | -0.116 | 71.701
-1.5 | 0.463 | 0.00601 | -0.117 | 77.156
-1 | 0.527 | 0.00617 | -0.119 | 85.403
-0.5 | 0.591 | 0.0064 | -0.12 | 92.329
0 | 0.643 | 0.00671 | -0.122 | 95.908
0.5 | 0.705 | 0.0068 | -0.124 | 103.732
1 | 0.767 | 0.00729 | -0.125 | 105.244
1.5 | 0.829 | 0.0071 | -0.127 | 116.846
2 | 0.891 | 0.00698 | -0.128 | 127.697
2.5 | 0.953 | 0.00754 | -0.13 | 126.312
3 | 1.014 | 0.00812 | -0.131 | 124.926
3.5 | 1.076 | 0.00863 | -0.133 | 124.602
4 | 1.137 | 0.00912 | -0.134 | 124.645
4.5 | 1.198 | 0.00963 | -0.136 | 124.376
5 | 1.247 | 0.01027 | -0.137 | 121.49
5.5 | 1.305 | 0.01095 | -0.139 | 119.17
6 | 1.361 | 0.01161 | -0.14 | 117.299
6.5 | 1.417 | 0.01212 | -0.142 | 116.939
7 | 1.472 | 0.01325 | -0.143 | 111.132
7.5 | 1.526 | 0.01398 | -0.145 | 109.155
8 | 1.578 | 0.01459 | -0.146 | 108.166
8.5 | 1.629 | 0.01518 | -0.148 | 107.249
9 | 1.675 | 0.01572 | -0.149 | 106.591
9.5 | 1.718 | 0.01629 | -0.15 | 105.451
10 | 1.757 | 0.01692 | -0.152 | 103.797
10.5 | 1.792 | 0.01755 | -0.153 | 102.144
11 | 1.824 | 0.01873 | -0.155 | 97.371
11.5 | 1.852 | 0.01954 | -0.156 | 94.752
12 | 1.875 | 0.02038 | -0.157 | 92.024
12.5 | 1.894 | 0.02125 | -0.159 | 89.153
13 | 1.909 | 0.02208 | -0.16 | 86.449
13.5 | 1.919 | 0.02317 | -0.161 | 82.791
14 | 1.924 | 0.02417 | -0.162 | 79.621
14.5 | 1.925 | 0.02515 | -0.164 | 76.53
15 | 1.921 | 0.02626 | -0.165 | 73.165
15.5 | 1.913 | 0.02746 | -0.166 | 69.666
16 | 1.9 | 0.02866 | -0.167 | 66.293
16.5 | 1.884 | 0.03004 | -0.168 | 62.697
17 | 1.863 | 0.03125 | -0.169 | 59.628
17.5 | 1.839 | 0.03278 | -0.17 | 56.1
18 | 1.812 | 0.03429 | -0.171 | 52.843
18.5 | 1.782 | 0.03596 | -0.172 | 49.553
19 | 1.749 | 0.03762 | -0.173 | 46.494
19.5 | 1.71 | 0.0395 | -0.174 | 43.282

## 122. Re 14M Mach 0.00 (2)
BIGFOIL.COM POLAR EXPORT
NACA67-720 a=0.6
NACA67-720 a=0.6 |  |  |  | Cl Max: | 1.6298 | at alpha= | 20 | deg
XFOIL ncrit=9 |  |  |  | L/D Max: | 196.793 | at alpha= | 2 | deg
Re: | 14000000 |  |  | Cd Min: | 0.06155 | at alpha= | 20 | deg
Mach: | 0 |  |  | Cl=0 at alpha= | -6.25 | deg
|  |  |  | @ Cl=0.1, Cd= | 0.0054479
|  |  |  | @ Cl=0.4, Cd= | 0.0048379
|  |  |  | @ Cl=0.6, Cd= | 0.0044036
alpha (deg) | Cl | Cd | Cm | Cl/Cd
-20 | -1.0769 | 0.02199 | -0.1783 | -48.9723
-19.5 | -1.0563 | 0.02057 | -0.176 | -51.3515
-19 | -1.0352 | 0.01923 | -0.1734 | -53.8326
-18.5 | -1.0135 | 0.01797 | -0.1706 | -56.3996
-18 | -0.9861 | 0.01697 | -0.1683 | -58.1084
-17.5 | -0.9592 | 0.01595 | -0.1657 | -60.1379
-17 | -0.9293 | 0.0151 | -0.1633 | -61.543
-16.5 | -0.897 | 0.01432 | -0.161 | -62.6397
-16 | -0.8647 | 0.01354 | -0.1587 | -63.8626
-15.5 | -0.8308 | 0.01283 | -0.1564 | -64.7545
-15 | -0.7942 | 0.01221 | -0.1544 | -65.045
-14.5 | -0.7568 | 0.01161 | -0.1525 | -65.1852
-14 | -0.7183 | 0.01102 | -0.1507 | -65.1815
-13.5 | -0.677 | 0.01049 | -0.1492 | -64.5377
-13 | -0.635 | 0.01 | -0.1479 | -63.5
-12.5 | -0.5999 | 0.00902 | -0.1453 | -66.5078
-12 | -0.5556 | 0.00857 | -0.1442 | -64.8308
-11.5 | -0.5089 | 0.00824 | -0.1435 | -61.7597
-11 | -0.4622 | 0.00786 | -0.1427 | -58.8041
-10.5 | -0.4142 | 0.00758 | -0.1421 | -54.6438
-10 | -0.3669 | 0.00727 | -0.1414 | -50.4677
-9.5 | -0.3179 | 0.00703 | -0.141 | -45.2205
-9 | -0.27 | 0.00676 | -0.1403 | -39.9408
-8.5 | -0.2207 | 0.00656 | -0.1398 | -33.6433
-8 | -0.1714 | 0.00633 | -0.1394 | -27.0774
-7.5 | -0.1218 | 0.00611 | -0.1389 | -19.9345
-7 | -0.0719 | 0.00593 | -0.1385 | -12.1248
-6.5 | -0.0234 | 0.00574 | -0.1378 | -4.0767
-6 | 0.0234 | 0.00562 | -0.1367 | 4.1637
-5.5 | 0.0715 | 0.00552 | -0.1358 | 12.9529
-5 | 0.1229 | 0.00539 | -0.1356 | 22.8015
-4.5 | 0.1752 | 0.0053 | -0.1357 | 33.0566
-4 | 0.2279 | 0.00519 | -0.1358 | 43.9114
-3.5 | 0.2821 | 0.00507 | -0.1363 | 55.641
-3 | 0.3361 | 0.00494 | -0.1367 | 68.0364
-2.5 | 0.3897 | 0.00485 | -0.1371 | 80.3505
-2 | 0.4408 | 0.00479 | -0.1369 | 92.0251
-1 | 0.5407 | 0.00455 | -0.1361 | 118.8352
-0.5 | 0.5897 | 0.00442 | -0.1355 | 133.4163
0 | 0.6337 | 0.00435 | -0.1338 | 145.6782
0.5 | 0.6747 | 0.00426 | -0.1315 | 158.3803
1 | 0.7044 | 0.00411 | -0.1266 | 171.3869
1.5 | 0.7159 | 0.00401 | -0.1178 | 178.5287
2 | 0.7242 | 0.00368 | -0.1087 | 196.7935
2.5 | 0.7471 | 0.00412 | -0.1026 | 181.335
3 | 0.7352 | 0.00523 | -0.0896 | 140.5736
3.5 | 0.7199 | 0.00663 | -0.0763 | 108.5822
4 | 0.7071 | 0.00823 | -0.064 | 85.9174
4.5 | 0.7136 | 0.00958 | -0.0558 | 74.4885
5 | 0.7238 | 0.01093 | -0.0485 | 66.2214
5.5 | 0.7527 | 0.01178 | -0.0447 | 63.8964
6 | 0.7509 | 0.01361 | -0.0357 | 55.1727
6.5 | 0.776 | 0.01467 | -0.0315 | 52.8971
7 | 0.7919 | 0.01614 | -0.026 | 49.0644
7.5 | 0.8147 | 0.01737 | -0.0218 | 46.9027
8 | 0.8457 | 0.01844 | -0.0191 | 45.8623
8.5 | 0.88 | 0.01938 | -0.017 | 45.4076
9 | 0.9137 | 0.02035 | -0.0149 | 44.8993
9.5 | 0.9387 | 0.02172 | -0.0115 | 43.2182
10 | 0.9694 | 0.02287 | -0.0091 | 42.3874
10.5 | 1.0021 | 0.02395 | -0.0071 | 41.8413
11 | 1.0264 | 0.0255 | -0.004 | 40.251
11.5 | 1.0622 | 0.02652 | -0.0027 | 40.0528
12 | 1.0967 | 0.02759 | -0.0012 | 39.7499
12.5 | 1.1278 | 0.02894 | 0.0005 | 38.9703
13 | 1.1604 | 0.03014 | 0.002 | 38.5003
13.5 | 1.1962 | 0.03122 | 0.003 | 38.3152
14 | 1.2257 | 0.03272 | 0.0047 | 37.4603
14.5 | 1.258 | 0.03403 | 0.0059 | 36.9674
15 | 1.2918 | 0.0353 | 0.0069 | 36.5949
15.5 | 1.3158 | 0.03715 | 0.0089 | 35.4186
16 | 1.3471 | 0.0386 | 0.01 | 34.899
16.5 | 1.3649 | 0.0409 | 0.0124 | 33.3716
17 | 1.3912 | 0.04261 | 0.014 | 32.6496
17.5 | 1.4077 | 0.04516 | 0.0161 | 31.1714
18 | 1.4609 | 0.04794 | 0.0103 | 30.4735
18.5 | 1.5098 | 0.0511 | 0.0049 | 29.546
19 | 1.5542 | 0.05441 | 0.0001 | 28.5646
19.5 | 1.5898 | 0.05808 | -0.0034 | 27.3726
20 | 1.6298 | 0.06155 | -0.0076 | 26.4793

## 123. Re 14M Mach 0.10 (1)
BIGFOIL.COM POLAR EXPORT
NACA67-720 a=0.6
NACA67-720 a=0.6 |  |  |  | Cl Max: | 1.916 | at alpha= | 14 | deg
JavaFoil+Calcfoil stall+Eppler ext transition |  |  |  | L/D Max: | 127.737 | at alpha= | 2 | deg
Re: | 14000000 |  |  | Cd Min: | 0.0053 | at alpha= | -3.5 | deg
Mach: | 0.1 |  |  | Cl=0 at alpha= | -5.119 | deg
|  |  |  | @ Cl=0.1, Cd= | 0.0059467
|  |  |  | @ Cl=0.4, Cd= | 0.0055705
|  |  |  | @ Cl=0.6, Cd= | 0.0065077
alpha (deg) | Cl | Cd | Cm | Cl/Cd
-18 | -0.717 | 0.12394 | -0.04 | -5.786
-17.5 | -0.727 | 0.11536 | -0.042 | -6.304
-17 | -0.734 | 0.10903 | -0.043 | -6.732
-16.5 | -0.736 | 0.1061 | -0.044 | -6.935
-16 | -0.739 | 0.09707 | -0.046 | -7.613
-15.5 | -0.738 | 0.09009 | -0.048 | -8.196
-15 | -0.735 | 0.08297 | -0.051 | -8.858
-14.5 | -0.73 | 0.07491 | -0.054 | -9.743
-14 | -0.723 | 0.06616 | -0.057 | -10.924
-13.5 | -0.718 | 0.05384 | -0.062 | -13.34
-13 | -0.777 | 0.01669 | -0.078 | -46.567
-12.5 | -0.76 | 0.01345 | -0.081 | -56.535
-12 | -0.733 | 0.01188 | -0.083 | -61.726
-11.5 | -0.699 | 0.01069 | -0.084 | -65.386
-11 | -0.66 | 0.01018 | -0.086 | -64.878
-10.5 | -0.617 | 0.00979 | -0.088 | -63.031
-10 | -0.57 | 0.00924 | -0.09 | -61.735
-9.5 | -0.52 | 0.00883 | -0.091 | -58.942
-9 | -0.467 | 0.00782 | -0.093 | -59.777
-8.5 | -0.411 | 0.00761 | -0.095 | -54.016
-8 | -0.353 | 0.00738 | -0.096 | -47.809
-7.5 | -0.294 | 0.00724 | -0.098 | -40.58
-7 | -0.233 | 0.00697 | -0.1 | -33.501
-6.5 | -0.172 | 0.00679 | -0.101 | -25.358
-6 | -0.11 | 0.00665 | -0.103 | -16.573
-5.5 | -0.048 | 0.0065 | -0.105 | -7.337
-5 | 0.015 | 0.00635 | -0.106 | 2.408
-4.5 | 0.079 | 0.00623 | -0.108 | 12.637
-4 | 0.142 | 0.00538 | -0.11 | 26.478
-3.5 | 0.207 | 0.0053 | -0.111 | 38.928
-3 | 0.271 | 0.00562 | -0.113 | 48.133
-2.5 | 0.337 | 0.0056 | -0.115 | 60.076
-2 | 0.401 | 0.00557 | -0.116 | 71.984
-1.5 | 0.466 | 0.00599 | -0.118 | 77.728
-1 | 0.53 | 0.00616 | -0.12 | 85.96
-0.5 | 0.594 | 0.00648 | -0.121 | 91.731
0 | 0.646 | 0.00672 | -0.123 | 96.257
0.5 | 0.709 | 0.00681 | -0.124 | 104.139
1 | 0.771 | 0.00731 | -0.126 | 105.484
1.5 | 0.833 | 0.0067 | -0.127 | 124.296
2 | 0.895 | 0.00701 | -0.129 | 127.737
2.5 | 0.957 | 0.00759 | -0.13 | 126.163
3 | 1.019 | 0.00819 | -0.132 | 124.467
3.5 | 1.081 | 0.00869 | -0.133 | 124.366
4 | 1.142 | 0.00919 | -0.135 | 124.373
4.5 | 1.204 | 0.00972 | -0.136 | 123.815
5 | 1.253 | 0.01035 | -0.138 | 121.041
5.5 | 1.311 | 0.01107 | -0.139 | 118.47
6 | 1.368 | 0.0117 | -0.141 | 116.852
6.5 | 1.424 | 0.01224 | -0.142 | 116.284
7 | 1.478 | 0.01339 | -0.144 | 110.426
7.5 | 1.532 | 0.01413 | -0.145 | 108.444
8 | 1.585 | 0.01474 | -0.147 | 107.521
8.5 | 1.635 | 0.01535 | -0.148 | 106.543
9 | 1.682 | 0.01589 | -0.15 | 105.824
9.5 | 1.724 | 0.01648 | -0.151 | 104.607
10 | 1.762 | 0.01715 | -0.153 | 102.781
10.5 | 1.797 | 0.01777 | -0.154 | 101.138
11 | 1.828 | 0.019 | -0.155 | 96.18
11.5 | 1.854 | 0.01976 | -0.157 | 93.837
12 | 1.876 | 0.02064 | -0.158 | 90.916
12.5 | 1.894 | 0.02159 | -0.159 | 87.694
13 | 1.906 | 0.02249 | -0.161 | 84.748
13.5 | 1.913 | 0.02362 | -0.162 | 80.99
14 | 1.916 | 0.02457 | -0.163 | 77.964
14.5 | 1.913 | 0.02559 | -0.164 | 74.767
15 | 1.906 | 0.02677 | -0.165 | 71.211
15.5 | 1.894 | 0.02806 | -0.167 | 67.484
16 | 1.877 | 0.02929 | -0.168 | 64.091
16.5 | 1.856 | 0.03066 | -0.169 | 60.523
17 | 1.831 | 0.03217 | -0.17 | 56.907
17.5 | 1.802 | 0.03364 | -0.171 | 53.561
18 | 1.769 | 0.03534 | -0.172 | 50.059
18.5 | 1.734 | 0.03707 | -0.173 | 46.777
19 | 1.696 | 0.0388 | -0.174 | 43.701

## 124. Re 14M Mach 0.10 (2)
BIGFOIL.COM POLAR EXPORT
NACA67-720 a=0.6
NACA67-720 a=0.6 |  |  |  | Cl Max: | 1.6229 | at alpha= | 20 | deg
XFOIL ncrit=9 |  |  |  | L/D Max: | 194.866 | at alpha= | 2 | deg
Re: | 14000000 |  |  | Cd Min: | 0.0634 | at alpha= | 20 | deg
Mach: | 0.1 |  |  | Cl=0 at alpha= | -6.2975 | deg
|  |  |  | @ Cl=0.1, Cd= | 0.0054664
|  |  |  | @ Cl=0.4, Cd= | 0.0048523
|  |  |  | @ Cl=0.6, Cd= | 0.0044198
alpha (deg) | Cl | Cd | Cm | Cl/Cd
-20 | -1.0639 | 0.02336 | -0.1842 | -45.5437
-19.5 | -1.0486 | 0.02157 | -0.1814 | -48.6138
-19 | -1.0289 | 0.02009 | -0.1787 | -51.2145
-18.5 | -1.0085 | 0.01869 | -0.1757 | -53.9593
-18 | -0.9833 | 0.01756 | -0.173 | -55.9966
-16.5 | -0.8963 | 0.01471 | -0.1651 | -60.9313
-16 | -0.8655 | 0.01387 | -0.1624 | -62.4009
-15.5 | -0.8308 | 0.01312 | -0.16 | -63.3232
-15 | -0.7954 | 0.01245 | -0.1577 | -63.8876
-14.5 | -0.7573 | 0.01183 | -0.1557 | -64.0152
-14 | -0.7195 | 0.01121 | -0.1536 | -64.1838
-13.5 | -0.6782 | 0.01064 | -0.152 | -63.7406
-13 | -0.6355 | 0.01016 | -0.1506 | -62.5492
-12.5 | -0.5935 | 0.00956 | -0.149 | -62.0816
-12 | -0.5564 | 0.00865 | -0.1466 | -64.3237
-11.5 | -0.5093 | 0.00833 | -0.1457 | -61.1405
-11 | -0.4626 | 0.00793 | -0.1448 | -58.3354
-10.5 | -0.4138 | 0.00764 | -0.1442 | -54.1623
-10 | -0.3664 | 0.00732 | -0.1434 | -50.0546
-9.5 | -0.317 | 0.00707 | -0.1429 | -44.8373
-9 | -0.2685 | 0.0068 | -0.1422 | -39.4853
-8.5 | -0.2191 | 0.00659 | -0.1416 | -33.2473
-8 | -0.169 | 0.00636 | -0.1412 | -26.5723
-7.5 | -0.1192 | 0.00614 | -0.1407 | -19.4137
-7 | -0.0685 | 0.00596 | -0.1403 | -11.4933
-6.5 | -0.0194 | 0.00576 | -0.1397 | -3.3681
-6 | 0.0285 | 0.00561 | -0.1386 | 5.0802
-5.5 | 0.0752 | 0.00553 | -0.1374 | 13.5986
-5 | 0.1259 | 0.0054 | -0.137 | 23.3148
-4.5 | 0.1782 | 0.00531 | -0.137 | 33.5593
-4 | 0.2313 | 0.0052 | -0.1371 | 44.4808
-3.5 | 0.2855 | 0.00508 | -0.1375 | 56.2008
-3 | 0.3397 | 0.00495 | -0.1379 | 68.6263
-2.5 | 0.3934 | 0.00486 | -0.1382 | 80.9465
-2 | 0.4446 | 0.0048 | -0.1379 | 92.625
-1.5 | 0.4959 | 0.00463 | -0.1378 | 107.1058
-1 | 0.5446 | 0.00456 | -0.137 | 119.4298
-0.5 | 0.5936 | 0.00443 | -0.1363 | 133.9955
0 | 0.6376 | 0.00436 | -0.1346 | 146.2385
0.5 | 0.6786 | 0.00426 | -0.1322 | 159.2958
1 | 0.702 | 0.00412 | -0.1258 | 170.3883
1.5 | 0.716 | 0.00407 | -0.1176 | 175.9214
2 | 0.7249 | 0.00372 | -0.1086 | 194.8656
2.5 | 0.7489 | 0.00416 | -0.1027 | 180.024
3 | 0.7416 | 0.0052 | -0.0905 | 142.6154
4.5 | 0.7142 | 0.0097 | -0.0554 | 73.6289
5 | 0.7249 | 0.01106 | -0.0482 | 65.5425
5.5 | 0.754 | 0.01191 | -0.0444 | 63.3081
6 | 0.7528 | 0.01373 | -0.0354 | 54.8288
6.5 | 0.7762 | 0.01487 | -0.031 | 52.1991
7 | 0.7928 | 0.01632 | -0.0255 | 48.5784
7.5 | 0.8152 | 0.01758 | -0.0212 | 46.3709
8 | 0.8458 | 0.01869 | -0.0184 | 45.2541
8.5 | 0.881 | 0.01961 | -0.0164 | 44.9261
9 | 0.9145 | 0.0206 | -0.0141 | 44.3932
9.5 | 0.9388 | 0.02204 | -0.0106 | 42.5953
10 | 0.9704 | 0.02316 | -0.0083 | 41.8998
10.5 | 1.003 | 0.02428 | -0.0062 | 41.3097
11 | 1.0265 | 0.0259 | -0.003 | 39.6332
11.5 | 1.0634 | 0.02689 | -0.0018 | 39.5463
12 | 1.0972 | 0.02803 | -0.0002 | 39.1438
12.5 | 1.1282 | 0.02943 | 0.0017 | 38.335
13 | 1.1621 | 0.03059 | 0.0031 | 37.9895
13.5 | 1.1964 | 0.0318 | 0.0043 | 37.6226
14 | 1.2268 | 0.03329 | 0.006 | 36.8519
14.5 | 1.2601 | 0.03457 | 0.0072 | 36.4507
15 | 1.2897 | 0.03618 | 0.0086 | 35.6468
15.5 | 1.318 | 0.03778 | 0.0103 | 34.8862
16 | 1.3471 | 0.03944 | 0.0116 | 34.1557
16.5 | 1.3668 | 0.04166 | 0.0139 | 32.8084
17 | 1.3896 | 0.04371 | 0.0158 | 31.7914
17.5 | 1.4063 | 0.04596 | 0.0185 | 30.5983
18 | 1.4554 | 0.04919 | 0.013 | 29.5873
18.5 | 1.5073 | 0.05217 | 0.0074 | 28.8921
19 | 1.5479 | 0.05592 | 0.003 | 27.6806
19.5 | 1.5878 | 0.05935 | -0.0009 | 26.7532
20 | 1.6229 | 0.0634 | -0.0047 | 25.5978

## 125. Re 14M Mach 0.25 (1)
BIGFOIL.COM POLAR EXPORT
NACA67-720 a=0.6
NACA67-720 a=0.6 |  |  |  | Cl Max: | 1.874 | at alpha= | 12.5 | deg
JavaFoil+Calcfoil stall+Eppler ext transition |  |  |  | L/D Max: | 126.539 | at alpha= | 2 | deg
Re: | 14000000 |  |  | Cd Min: | 0.00535 | at alpha= | -3 | deg
Mach: | 0.25 |  |  | Cl=0 at alpha= | -5.1231 | deg
|  |  |  | @ Cl=0.1, Cd= | 0.006332
|  |  |  | @ Cl=0.4, Cd= | 0.0053633
|  |  |  | @ Cl=0.6, Cd= | 0.006067
alpha (deg) | Cl | Cd | Cm | Cl/Cd
-16.5 | -0.558 | 0.11722 | -0.041 | -4.756
-16 | -0.585 | 0.10945 | -0.043 | -5.348
-15.5 | -0.608 | 0.10221 | -0.045 | -5.948
-15 | -0.625 | 0.09667 | -0.046 | -6.461
-14.5 | -0.637 | 0.0897 | -0.048 | -7.098
-14 | -0.641 | 0.08505 | -0.05 | -7.542
-13.5 | -0.642 | 0.0785 | -0.052 | -8.179
-13 | -0.64 | 0.06898 | -0.057 | -9.279
-12.5 | -0.633 | 0.05998 | -0.061 | -10.561
-12 | -0.622 | 0.05074 | -0.065 | -12.266
-11.5 | -0.682 | 0.0132 | -0.085 | -51.656
-11 | -0.654 | 0.01148 | -0.088 | -56.957
-10.5 | -0.617 | 0.01057 | -0.09 | -58.381
-10 | -0.574 | 0.00989 | -0.092 | -58.038
-9.5 | -0.527 | 0.00931 | -0.094 | -56.544
-9 | -0.474 | 0.00885 | -0.095 | -53.546
-8.5 | -0.418 | 0.00788 | -0.097 | -53.093
-8 | -0.36 | 0.0076 | -0.099 | -47.365
-7.5 | -0.3 | 0.00743 | -0.101 | -40.398
-7 | -0.239 | 0.00722 | -0.102 | -33.03
-6.5 | -0.176 | 0.00699 | -0.104 | -25.213
-6 | -0.113 | 0.00679 | -0.106 | -16.635
-5.5 | -0.049 | 0.00663 | -0.107 | -7.372
-5 | 0.016 | 0.00649 | -0.109 | 2.417
-4.5 | 0.081 | 0.00637 | -0.111 | 12.68
-4 | 0.146 | 0.00624 | -0.112 | 23.424
-3.5 | 0.212 | 0.00611 | -0.114 | 34.669
-3 | 0.278 | 0.00535 | -0.116 | 51.915
-2.5 | 0.345 | 0.00538 | -0.118 | 64.246
-2 | 0.411 | 0.00536 | -0.119 | 76.727
-1.5 | 0.477 | 0.00557 | -0.121 | 85.785
-1 | 0.544 | 0.00577 | -0.122 | 94.282
-0.5 | 0.61 | 0.00612 | -0.124 | 99.667
0 | 0.664 | 0.00669 | -0.126 | 99.152
0.5 | 0.728 | 0.00697 | -0.127 | 104.394
1 | 0.791 | 0.00753 | -0.129 | 105.129
1.5 | 0.855 | 0.00693 | -0.131 | 123.42
2 | 0.919 | 0.00726 | -0.132 | 126.539
2.5 | 0.983 | 0.00787 | -0.134 | 124.845
3 | 1.046 | 0.00852 | -0.135 | 122.803
3.5 | 1.11 | 0.00907 | -0.137 | 122.402
4 | 1.173 | 0.0096 | -0.138 | 122.129
4.5 | 1.236 | 0.01017 | -0.14 | 121.526
5 | 1.285 | 0.01087 | -0.142 | 118.23
5.5 | 1.344 | 0.01165 | -0.143 | 115.338
6 | 1.402 | 0.01232 | -0.145 | 113.808
6.5 | 1.459 | 0.01291 | -0.146 | 112.98
7 | 1.514 | 0.01427 | -0.148 | 106.129
7.5 | 1.569 | 0.01509 | -0.149 | 103.97
8 | 1.621 | 0.01564 | -0.151 | 103.683
8.5 | 1.671 | 0.01627 | -0.152 | 102.73
9 | 1.716 | 0.01689 | -0.154 | 101.606
9.5 | 1.756 | 0.0176 | -0.155 | 99.768
10 | 1.79 | 0.01831 | -0.157 | 97.747
10.5 | 1.819 | 0.01953 | -0.158 | 93.178
11 | 1.843 | 0.02044 | -0.159 | 90.179
11.5 | 1.86 | 0.02146 | -0.161 | 86.697
12 | 1.871 | 0.02248 | -0.162 | 83.249
12.5 | 1.874 | 0.02348 | -0.163 | 79.811
13 | 1.87 | 0.02484 | -0.165 | 75.284
13.5 | 1.858 | 0.02584 | -0.166 | 71.915
14 | 1.838 | 0.02718 | -0.167 | 67.625
14.5 | 1.81 | 0.02862 | -0.168 | 63.248
15 | 1.773 | 0.03005 | -0.17 | 59.004
15.5 | 1.729 | 0.03176 | -0.171 | 54.436
16 | 1.676 | 0.03355 | -0.172 | 49.957
16.5 | 1.616 | 0.03539 | -0.173 | 45.665
17 | 1.549 | 0.03738 | -0.174 | 41.443
17.5 | 1.476 | 0.03986 | -0.175 | 37.019

## 126. Re 14M Mach 0.25 (2)
BIGFOIL.COM POLAR EXPORT
NACA67-720 a=0.6
NACA67-720 a=0.6 |  |  |  | Cl Max: | 1.5976 | at alpha= | 20 | deg
XFOIL ncrit=9 |  |  |  | L/D Max: | 186.633 | at alpha= | 2 | deg
Re: | 14000000 |  |  | Cd Min: | 0.07188 | at alpha= | 20 | deg
Mach: | 0.25 |  |  | Cl=0 at alpha= | -6.5057 | deg
|  |  |  | @ Cl=0.1, Cd= | 0.0055677
|  |  |  | @ Cl=0.4, Cd= | 0.0049609
|  |  |  | @ Cl=0.6, Cd= | 0.0045468
alpha (deg) | Cl | Cd | Cm | Cl/Cd
-20 | -0.9098 | 0.03837 | -0.2108 | -23.7112
-19.5 | -0.9439 | 0.03151 | -0.2108 | -29.9556
-19 | -0.9534 | 0.02744 | -0.2082 | -34.7449
-18.5 | -0.9555 | 0.02432 | -0.2045 | -39.2887
-18 | -0.9432 | 0.02212 | -0.2008 | -42.6401
-17.5 | -0.9314 | 0.02009 | -0.1965 | -46.3614
-17 | -0.9118 | 0.01848 | -0.1923 | -49.3398
-16.5 | -0.8851 | 0.01723 | -0.1886 | -51.3697
-16 | -0.8601 | 0.01595 | -0.1844 | -53.9248
-15.5 | -0.8305 | 0.01488 | -0.1806 | -55.8132
-15 | -0.7972 | 0.01396 | -0.1771 | -57.106
-14.5 | -0.7611 | 0.01311 | -0.1738 | -58.0549
-14 | -0.7238 | 0.01232 | -0.1706 | -58.75
-13.5 | -0.683 | 0.01157 | -0.168 | -59.032
-13 | -0.6405 | 0.01095 | -0.1655 | -58.4932
-12.5 | -0.5958 | 0.01033 | -0.1634 | -57.6767
-12 | -0.5498 | 0.0098 | -0.1615 | -56.102
-11.5 | -0.5026 | 0.00931 | -0.1597 | -53.985
-11 | -0.4628 | 0.00836 | -0.1569 | -55.3589
-10.5 | -0.4139 | 0.00794 | -0.1555 | -52.1285
-10 | -0.3633 | 0.00763 | -0.1544 | -47.6147
-9.5 | -0.3124 | 0.00731 | -0.1534 | -42.736
-9 | -0.2611 | 0.00705 | -0.1525 | -37.0355
-8.5 | -0.2097 | 0.00677 | -0.1516 | -30.9749
-8 | -0.1566 | 0.00654 | -0.1512 | -23.945
-7.5 | -0.1048 | 0.00628 | -0.1504 | -16.6879
-7 | -0.0517 | 0.00609 | -0.15 | -8.4893
-6.5 | 0.0006 | 0.00589 | -0.1494 | 0.10187
-6 | 0.052 | 0.0057 | -0.1487 | 9.1228
-5.5 | 0.1028 | 0.00556 | -0.1478 | 18.4892
-5 | 0.1505 | 0.00545 | -0.1463 | 27.6147
-4.5 | 0.1968 | 0.00537 | -0.1445 | 36.648
-4 | 0.2511 | 0.00525 | -0.1444 | 47.8286
-3.5 | 0.3055 | 0.00512 | -0.1444 | 59.668
-3 | 0.3602 | 0.00502 | -0.1445 | 71.753
-2.5 | 0.4141 | 0.00494 | -0.1444 | 83.8259
-2 | 0.4654 | 0.00487 | -0.1438 | 95.5647
-1.5 | 0.5183 | 0.00471 | -0.1436 | 110.0425
-1 | 0.5665 | 0.00463 | -0.1423 | 122.3542
-0.5 | 0.6148 | 0.00451 | -0.1411 | 136.3193
0 | 0.657 | 0.00443 | -0.1386 | 148.307
0.5 | 0.6949 | 0.0043 | -0.1351 | 161.6047
1 | 0.7008 | 0.00431 | -0.1245 | 162.5986
1.5 | 0.7196 | 0.00437 | -0.1172 | 164.6682
2 | 0.7316 | 0.00392 | -0.1085 | 186.6327
2.5 | 0.767 | 0.00426 | -0.1047 | 180.0469
3 | 0.7692 | 0.00519 | -0.0941 | 148.2081
3.5 | 0.75 | 0.00671 | -0.0797 | 111.7735
4 | 0.7283 | 0.00851 | -0.0653 | 85.5817
4.5 | 0.7211 | 0.01029 | -0.0542 | 70.0777
5 | 0.7336 | 0.01164 | -0.047 | 63.0241
5.5 | 0.7551 | 0.01283 | -0.0417 | 58.8542
6 | 0.7573 | 0.01462 | -0.0331 | 51.7989
6.5 | 0.7807 | 0.01585 | -0.0284 | 49.2555
7 | 0.7985 | 0.01733 | -0.0229 | 46.0762
7.5 | 0.8165 | 0.01886 | -0.0176 | 43.2927
8 | 0.8489 | 0.01994 | -0.0148 | 42.5727
8.5 | 0.8801 | 0.02117 | -0.0119 | 41.573
9 | 0.9127 | 0.02233 | -0.0092 | 40.8733
10 | 0.9709 | 0.0251 | -0.0033 | 38.6813
10.5 | 1.0029 | 0.02638 | -0.0008 | 38.0174
11 | 1.026 | 0.02819 | 0.0027 | 36.3959
11.5 | 1.0638 | 0.02933 | 0.0041 | 36.27
12 | 1.0985 | 0.03061 | 0.0059 | 35.887
12.5 | 1.131 | 0.0321 | 0.0079 | 35.2336
13 | 1.1661 | 0.03346 | 0.0094 | 34.8506
13.5 | 1.1987 | 0.03498 | 0.0112 | 34.2682
14 | 1.2316 | 0.03656 | 0.0128 | 33.6871
14.5 | 1.2661 | 0.03798 | 0.0143 | 33.336
15 | 1.2951 | 0.03989 | 0.0161 | 32.4668
15.5 | 1.3254 | 0.04168 | 0.0178 | 31.7994
16 | 1.3486 | 0.04404 | 0.02 | 30.6222
16.5 | 1.3676 | 0.04667 | 0.0224 | 29.3036
17 | 1.3923 | 0.049 | 0.0242 | 28.4143
17.5 | 1.4077 | 0.05197 | 0.0267 | 27.0868
18 | 1.44 | 0.05458 | 0.0265 | 26.3833
18.5 | 1.4863 | 0.05846 | 0.0216 | 25.4242
19 | 1.5232 | 0.06309 | 0.0175 | 24.1433
19.5 | 1.5642 | 0.06733 | 0.0132 | 23.2318
20 | 1.5976 | 0.07188 | 0.0098 | 22.2259

## 127. Re 14M Mach 0.50 (1)
BIGFOIL.COM POLAR EXPORT
NACA67-720 a=0.6
NACA67-720 a=0.6 |  |  |  | Cl Max: | 1.815 | at alpha= | 9 | deg
JavaFoil+Calcfoil stall+Eppler ext transition |  |  |  | L/D Max: | 119.709 | at alpha= | 2 | deg
Re: | 14000000 |  |  | Cd Min: | 0.00645 | at alpha= | -1 | deg
Mach: | 0.5 |  |  | Cl=0 at alpha= | -5.1197 | deg
|  |  |  | @ Cl=0.1, Cd= | 0.0069204
|  |  |  | @ Cl=0.4, Cd= | 0.0065059
|  |  |  | @ Cl=0.6, Cd= | 0.006452
alpha (deg) | Cl | Cd | Cm | Cl/Cd
-20 | -0.864 | 0.16876 | -0.042 | -5.121
-19.5 | -0.835 | 0.16124 | -0.042 | -5.177
-19 | -0.805 | 0.15879 | -0.042 | -5.07
-18.5 | -0.776 | 0.15554 | -0.043 | -4.99
-18 | -0.748 | 0.151 | -0.044 | -4.952
-17.5 | -0.72 | 0.13351 | -0.046 | -5.394
-17 | -0.693 | 0.11675 | -0.048 | -5.937
-16.5 | -0.662 | 0.1142 | -0.047 | -5.796
-16 | -0.633 | 0.10751 | -0.047 | -5.889
-15.5 | -0.604 | 0.1026 | -0.048 | -5.889
-15 | -0.577 | 0.09404 | -0.051 | -6.14
-14.5 | -0.545 | 0.10365 | -0.048 | -5.259
-14 | -0.516 | 0.09593 | -0.049 | -5.381
-13.5 | -0.488 | 0.08931 | -0.05 | -5.46
-13 | -0.46 | 0.08166 | -0.053 | -5.627
-12.5 | -0.433 | 0.07396 | -0.057 | -5.851
-12 | -0.407 | 0.06524 | -0.063 | -6.239
-11.5 | -0.37 | 0.08101 | -0.05 | -4.57
-11 | -0.342 | 0.07161 | -0.053 | -4.774
-10.5 | -0.312 | 0.07585 | -0.051 | -4.116
-10 | -0.283 | 0.07755 | -0.05 | -3.646
-9.5 | -0.376 | 0.06137 | -0.057 | -6.134
-9 | -0.383 | 0.05457 | -0.063 | -7.013
-8.5 | -0.365 | 0.03933 | -0.08 | -9.287
-8 | -0.376 | 0.01017 | -0.109 | -36.998
-7.5 | -0.321 | 0.00857 | -0.111 | -37.452
-7 | -0.258 | 0.00819 | -0.113 | -31.518
-6.5 | -0.192 | 0.00789 | -0.115 | -24.322
-6 | -0.124 | 0.00757 | -0.117 | -16.342
-5.5 | -0.054 | 0.00734 | -0.119 | -7.331
-5 | 0.017 | 0.00709 | -0.121 | 2.444
-4.5 | 0.089 | 0.00694 | -0.123 | 12.872
-4 | 0.162 | 0.00681 | -0.125 | 23.792
-3.5 | 0.235 | 0.00666 | -0.127 | 35.316
-3 | 0.309 | 0.00656 | -0.128 | 47.08
-2.5 | 0.385 | 0.00651 | -0.13 | 59.056
-2 | 0.458 | 0.00649 | -0.132 | 70.598
-1.5 | 0.532 | 0.00648 | -0.134 | 82.039
-1 | 0.605 | 0.00645 | -0.136 | 93.885
-0.5 | 0.679 | 0.00664 | -0.138 | 102.258
0 | 0.739 | 0.00751 | -0.139 | 98.47
0.5 | 0.811 | 0.00754 | -0.141 | 107.464
1 | 0.882 | 0.0079 | -0.143 | 111.608
1.5 | 0.953 | 0.00807 | -0.145 | 118.065
2 | 1.024 | 0.00855 | -0.147 | 119.709
2.5 | 1.095 | 0.00925 | -0.149 | 118.292
3 | 1.165 | 0.01022 | -0.151 | 114.024
3.5 | 1.236 | 0.01099 | -0.152 | 112.449
4 | 1.306 | 0.01174 | -0.154 | 111.298
4.5 | 1.377 | 0.01257 | -0.156 | 109.545
5 | 1.425 | 0.01359 | -0.158 | 104.85
5.5 | 1.488 | 0.0147 | -0.159 | 101.201
6 | 1.549 | 0.01559 | -0.161 | 99.335
6.5 | 1.607 | 0.01724 | -0.163 | 93.186
7 | 1.662 | 0.01864 | -0.164 | 89.137
7.5 | 1.713 | 0.01957 | -0.166 | 87.529
8 | 1.759 | 0.0205 | -0.168 | 85.815
8.5 | 1.796 | 0.02187 | -0.169 | 82.122
9 | 1.815 | 0.02276 | -0.171 | 79.758
9.5 | 1.801 | 0.02501 | -0.172 | 72.016
10 | 1.739 | 0.02683 | -0.174 | 64.813
10.5 | 1.538 | 0.0294 | -0.175 | 52.291
11 | 1.099 | 0.03192 | -0.177 | 34.437
11.5 | 1.128 | 0.03688 | -0.178 | 30.573
12 | 1.164 | 0.03378 | -0.18 | 34.441
12.5 | 1.194 | 0.03657 | -0.181 | 32.658
13 | 1.225 | 0.03994 | -0.182 | 30.66
13.5 | 1.258 | 0.03911 | -0.184 | 32.151
14 | 1.288 | 0.04213 | -0.185 | 30.578

## 128. Re 14M Mach 0.50 (2)
BIGFOIL.COM POLAR EXPORT
NACA67-720 a=0.6
NACA67-720 a=0.6 |  |  |  | Cl Max: | 1.4474 | at alpha= | 18 | deg
XFOIL ncrit=9 |  |  |  | L/D Max: | 120.724 | at alpha= | 1.5 | deg
Re: | 14000000 |  |  | Cd Min: | 0.12386 | at alpha= | 20 | deg
Mach: | 0.5 |  |  | Cl=0 at alpha= | -7.1091 | deg
|  |  |  | @ Cl=0.1, Cd= | 0.0064779
|  |  |  | @ Cl=0.4, Cd= | 0.005554
|  |  |  | @ Cl=0.6, Cd= | 0.0053105
alpha (deg) | Cl | Cd | Cm | Cl/Cd
-12 | -0.4833 | 0.01568 | -0.2358 | -30.8227
-11.5 | -0.4789 | 0.01322 | -0.2262 | -36.2254
-11 | -0.4656 | 0.01088 | -0.2165 | -42.7941
-10.5 | -0.415 | 0.00991 | -0.2106 | -41.8769
-10 | -0.362 | 0.00903 | -0.2055 | -40.0886
-9.5 | -0.2991 | 0.00855 | -0.2023 | -34.9825
-9 | -0.237 | 0.0081 | -0.1993 | -29.2593
-8.5 | -0.1734 | 0.00771 | -0.197 | -22.4903
-8 | -0.1099 | 0.00737 | -0.195 | -14.9118
-7.5 | -0.048 | 0.00705 | -0.1931 | -6.8085
-7 | 0.0134 | 0.00677 | -0.1914 | 1.9793
-6.5 | 0.0753 | 0.00656 | -0.1901 | 11.4787
-6 | 0.1355 | 0.00636 | -0.1886 | 21.305
-5.5 | 0.1958 | 0.00613 | -0.1875 | 31.9413
-5 | 0.2574 | 0.00595 | -0.1867 | 43.2605
-4.5 | 0.3167 | 0.00576 | -0.1856 | 54.9826
-4 | 0.3746 | 0.00561 | -0.1844 | 66.7736
-3.5 | 0.429 | 0.00549 | -0.1826 | 78.1421
-3 | 0.4796 | 0.00539 | -0.18 | 88.9796
-2.5 | 0.5283 | 0.00527 | -0.1771 | 100.2467
-2 | 0.563 | 0.00524 | -0.171 | 107.4427
-1.5 | 0.5982 | 0.00522 | -0.1651 | 114.5977
-1 | 0.5892 | 0.00525 | -0.1496 | 112.2286
0 | 0.6392 | 0.00553 | -0.1341 | 115.5877
0.5 | 0.6694 | 0.00572 | -0.1276 | 117.028
1.5 | 0.734 | 0.00608 | -0.1157 | 120.7237
2 | 0.762 | 0.00637 | -0.109 | 119.6232
2.5 | 0.7533 | 0.00645 | -0.0949 | 116.7907
3 | 0.7892 | 0.00711 | -0.0899 | 110.9986
3.5 | 0.8041 | 0.0083 | -0.081 | 96.8795
4 | 0.7932 | 0.01006 | -0.0674 | 78.8469
4.5 | 0.777 | 0.01218 | -0.0535 | 63.7931
5 | 0.7716 | 0.01422 | -0.042 | 54.2616
5.5 | 0.7706 | 0.01633 | -0.0316 | 47.1892
6 | 0.7874 | 0.01807 | -0.0246 | 43.575
6.5 | 0.8167 | 0.01946 | -0.0197 | 41.9681
7 | 0.8255 | 0.02164 | -0.0119 | 38.147
7.5 | 0.8401 | 0.02375 | -0.0052 | 35.3726
8 | 0.8664 | 0.02552 | -0.0004 | 33.9498
8.5 | 0.8893 | 0.02755 | 0.0046 | 32.2795
9 | 0.9194 | 0.02937 | 0.0086 | 31.3041
9.5 | 0.9498 | 0.03132 | 0.0124 | 30.3257
10 | 0.9812 | 0.03326 | 0.016 | 29.5009
10.5 | 1.0087 | 0.03556 | 0.0198 | 28.3661
11 | 1.0301 | 0.03823 | 0.0241 | 26.9448
11.5 | 1.0685 | 0.04016 | 0.0266 | 26.6061
12 | 1.1047 | 0.04229 | 0.0292 | 26.122
12.5 | 1.1448 | 0.0443 | 0.0315 | 25.842
13 | 1.1787 | 0.04674 | 0.0342 | 25.2182
13.5 | 1.2188 | 0.0489 | 0.0363 | 24.9243
14 | 1.25 | 0.0517 | 0.0391 | 24.1779
15 | 1.3198 | 0.05716 | 0.0439 | 23.0896
15.5 | 1.3443 | 0.0608 | 0.0465 | 22.1102
16 | 1.3648 | 0.06488 | 0.049 | 21.0358
16.5 | 1.3877 | 0.06899 | 0.0512 | 20.1145
17 | 1.4132 | 0.07313 | 0.053 | 19.3245
17.5 | 1.4334 | 0.07784 | 0.0548 | 18.4147
18 | 1.4474 | 0.08333 | 0.0563 | 17.3695
18.5 | 1.4393 | 0.09097 | 0.057 | 15.8217
19 | 1.4019 | 0.10155 | 0.0561 | 13.805
19.5 | 1.3718 | 0.11184 | 0.0537 | 12.2657
20 | 1.3289 | 0.12386 | 0.0493 | 10.729

## 129. Re 16M Mach 0.00 (1)
BIGFOIL.COM POLAR EXPORT
NACA67-720 a=0.6
NACA67-720 a=0.6 |  |  |  | Cl Max: | 1.926 | at alpha= | 14.5 | deg
JavaFoil+Calcfoil stall+Eppler ext transition |  |  |  | L/D Max: | 124.263 | at alpha= | 4 | deg
Re: | 16000000 |  |  | Cd Min: | 0.00533 | at alpha= | -4.5 | deg
Mach: | 0 |  |  | Cl=0 at alpha= | -5.119 | deg
|  |  |  | @ Cl=0.1, Cd= | 0.00533
|  |  |  | @ Cl=0.4, Cd= | 0.00632
|  |  |  | @ Cl=0.6, Cd= | 0.0067573
alpha (deg) | Cl | Cd | Cm | Cl/Cd
-18.5 | -0.741 | 0.12656 | -0.04 | -5.853
-18 | -0.75 | 0.11801 | -0.041 | -6.353
-17.5 | -0.755 | 0.11167 | -0.043 | -6.765
-17 | -0.759 | 0.10502 | -0.044 | -7.231
-16.5 | -0.758 | 0.10236 | -0.045 | -7.402
-16 | -0.761 | 0.091 | -0.048 | -8.361
-15.5 | -0.754 | 0.08802 | -0.049 | -8.568
-15 | -0.752 | 0.0774 | -0.053 | -9.719
-14.5 | -0.748 | 0.0673 | -0.056 | -11.113
-14 | -0.745 | 0.05502 | -0.061 | -13.537
-13.5 | -0.804 | 0.01802 | -0.075 | -44.619
-13 | -0.79 | 0.01424 | -0.078 | -55.508
-12.5 | -0.767 | 0.01244 | -0.081 | -61.647
-12 | -0.736 | 0.01129 | -0.083 | -65.247
-11.5 | -0.7 | 0.01031 | -0.084 | -67.923
-11 | -0.661 | 0.00959 | -0.086 | -68.937
-10.5 | -0.617 | 0.00949 | -0.088 | -64.968
-10 | -0.569 | 0.00901 | -0.089 | -63.23
-9.5 | -0.519 | 0.00857 | -0.091 | -60.586
-9 | -0.466 | 0.00765 | -0.093 | -60.892
-8.5 | -0.41 | 0.00742 | -0.094 | -55.204
-8 | -0.352 | 0.00721 | -0.096 | -48.781
-7.5 | -0.293 | 0.00707 | -0.098 | -41.389
-7 | -0.232 | 0.00684 | -0.099 | -34.011
-6.5 | -0.172 | 0.00664 | -0.101 | -25.816
-6 | -0.11 | 0.00649 | -0.103 | -16.925
-5.5 | -0.048 | 0.00635 | -0.104 | -7.487
-5 | 0.015 | 0.00542 | -0.106 | 2.808
-4.5 | 0.078 | 0.00533 | -0.108 | 14.697
-4 | 0.142 | 0.00533 | -0.109 | 26.62
-3.5 | 0.206 | 0.00563 | -0.111 | 36.551
-3 | 0.27 | 0.00558 | -0.113 | 48.319
-2.5 | 0.335 | 0.00558 | -0.114 | 60.099
-2 | 0.4 | 0.00632 | -0.116 | 63.22
-1.5 | 0.463 | 0.00648 | -0.117 | 71.545
-1 | 0.527 | 0.00668 | -0.119 | 78.915
-0.5 | 0.591 | 0.00665 | -0.12 | 88.876
0 | 0.643 | 0.00727 | -0.122 | 88.5
0.5 | 0.705 | 0.00744 | -0.123 | 94.836
1 | 0.767 | 0.00746 | -0.125 | 102.879
1.5 | 0.829 | 0.00763 | -0.127 | 108.74
2 | 0.891 | 0.00774 | -0.128 | 115.128
2.5 | 0.953 | 0.00778 | -0.13 | 122.406
3 | 1.014 | 0.00823 | -0.131 | 123.182
3.5 | 1.076 | 0.00869 | -0.133 | 123.77
4 | 1.137 | 0.00915 | -0.134 | 124.263
4.5 | 1.199 | 0.00968 | -0.136 | 123.79
5 | 1.247 | 0.01029 | -0.137 | 121.175
5.5 | 1.305 | 0.01093 | -0.139 | 119.418
6 | 1.362 | 0.01148 | -0.14 | 118.61
6.5 | 1.418 | 0.01193 | -0.142 | 118.903
7 | 1.472 | 0.01312 | -0.143 | 112.206
7.5 | 1.526 | 0.01377 | -0.145 | 110.837
8 | 1.579 | 0.01427 | -0.146 | 110.616
8.5 | 1.629 | 0.01483 | -0.148 | 109.88
9 | 1.676 | 0.01537 | -0.149 | 109.014
9.5 | 1.718 | 0.01594 | -0.151 | 107.783
10 | 1.757 | 0.01654 | -0.152 | 106.268
10.5 | 1.793 | 0.01714 | -0.153 | 104.578
11 | 1.825 | 0.01834 | -0.155 | 99.468
11.5 | 1.852 | 0.01909 | -0.156 | 97.056
12 | 1.876 | 0.01996 | -0.157 | 93.976
12.5 | 1.895 | 0.02082 | -0.159 | 91.016
13 | 1.91 | 0.02164 | -0.16 | 88.251
13.5 | 1.92 | 0.02269 | -0.161 | 84.603
14 | 1.925 | 0.02356 | -0.162 | 81.694
14.5 | 1.926 | 0.02461 | -0.164 | 78.261
15 | 1.922 | 0.02576 | -0.165 | 74.62
15.5 | 1.914 | 0.02675 | -0.166 | 71.529
16 | 1.901 | 0.02813 | -0.167 | 67.583
16.5 | 1.885 | 0.02937 | -0.168 | 64.169
17 | 1.864 | 0.03055 | -0.169 | 61.036
17.5 | 1.84 | 0.03203 | -0.17 | 57.449
18 | 1.813 | 0.03368 | -0.171 | 53.832
18.5 | 1.783 | 0.03516 | -0.172 | 50.718
19 | 1.75 | 0.03688 | -0.173 | 47.446
19.5 | 1.711 | 0.03874 | -0.174 | 44.152

## 130. Re 16M Mach 0.00 (2)
BIGFOIL.COM POLAR EXPORT
NACA67-720 a=0.6
NACA67-720 a=0.6 |  |  |  | Cl Max: | 1.6258 | at alpha= | 20 | deg
XFOIL ncrit=9 |  |  |  | L/D Max: | 172.827 | at alpha= | 2 | deg
Re: | 16000000 |  |  | Cd Min: | 0.05991 | at alpha= | 20 | deg
Mach: | 0 |  |  | Cl=0 at alpha= | -6.1867 | deg
|  |  |  | @ Cl=0.1, Cd= | 0.0053315
|  |  |  | @ Cl=0.4, Cd= | 0.0047566
|  |  |  | @ Cl=0.6, Cd= | 0.0044097
alpha (deg) | Cl | Cd | Cm | Cl/Cd
-20 | -1.0902 | 0.02127 | -0.1772 | -51.2553
-19.5 | -1.0699 | 0.01986 | -0.1747 | -53.8721
-19 | -1.0474 | 0.0186 | -0.1722 | -56.3118
-18.5 | -1.0245 | 0.01742 | -0.1694 | -58.8117
-18 | -0.9979 | 0.01643 | -0.1669 | -60.7365
-17.5 | -0.9695 | 0.01548 | -0.1644 | -62.6292
-16 | -0.8718 | 0.01324 | -0.1577 | -65.8459
-15.5 | -0.8381 | 0.01256 | -0.1553 | -66.7277
-15 | -0.8005 | 0.01196 | -0.1535 | -66.9314
-14.5 | -0.763 | 0.01138 | -0.1516 | -67.0475
-14 | -0.7231 | 0.0108 | -0.1499 | -66.9537
-13.5 | -0.6828 | 0.01024 | -0.1483 | -66.6797
-13 | -0.6394 | 0.0098 | -0.1472 | -65.2449
-12.5 | -0.5969 | 0.00927 | -0.1458 | -64.3905
-12 | -0.5607 | 0.00837 | -0.1433 | -66.9892
-11.5 | -0.5134 | 0.00806 | -0.1427 | -63.6973
-11 | -0.4669 | 0.00769 | -0.1419 | -60.7152
-10.5 | -0.4194 | 0.00742 | -0.1412 | -56.5229
-10 | -0.3716 | 0.00712 | -0.1405 | -52.191
-9.5 | -0.3231 | 0.00687 | -0.14 | -47.0306
-9 | -0.275 | 0.00662 | -0.1393 | -41.5408
-8.5 | -0.2252 | 0.00639 | -0.139 | -35.2426
-8 | -0.1756 | 0.00617 | -0.1385 | -28.4603
-7.5 | -0.1263 | 0.00595 | -0.138 | -21.2269
-7 | -0.0767 | 0.00577 | -0.1375 | -13.2929
-6.5 | -0.0287 | 0.00562 | -0.1367 | -5.1068
-6 | 0.0171 | 0.0055 | -0.1353 | 3.1091
-5.5 | 0.0677 | 0.0054 | -0.135 | 12.537
-5 | 0.1196 | 0.00529 | -0.135 | 22.6087
-4.5 | 0.1725 | 0.00517 | -0.1351 | 33.3656
-4 | 0.2268 | 0.00505 | -0.1356 | 44.9109
-3.5 | 0.281 | 0.00493 | -0.1361 | 56.998
-3 | 0.3349 | 0.00483 | -0.1365 | 69.3375
-2.5 | 0.3875 | 0.00478 | -0.1366 | 81.0669
-2 | 0.4408 | 0.00468 | -0.1369 | 94.188
-1.5 | 0.4906 | 0.00459 | -0.1364 | 106.8845
-1 | 0.5414 | 0.00449 | -0.1362 | 120.5791
-0.5 | 0.5883 | 0.00443 | -0.1351 | 132.7991
0 | 0.6344 | 0.00435 | -0.1339 | 145.8391
0.5 | 0.6754 | 0.0043 | -0.1316 | 157.0698
1 | 0.7009 | 0.00421 | -0.1258 | 166.4846
1.5 | 0.713 | 0.00422 | -0.1171 | 168.9573
2 | 0.7276 | 0.00421 | -0.1094 | 172.8266
2.5 | 0.7151 | 0.00458 | -0.096 | 156.1354
3 | 0.693 | 0.00596 | -0.0811 | 116.2752
3.5 | 0.6843 | 0.00734 | -0.0693 | 93.2289
4 | 0.6857 | 0.00871 | -0.0599 | 78.7256
4.5 | 0.6987 | 0.00988 | -0.0529 | 70.7186
5 | 0.7101 | 0.01122 | -0.0459 | 63.2888
5.5 | 0.7436 | 0.01197 | -0.043 | 62.122
6 | 0.745 | 0.01372 | -0.0346 | 54.3003
6.5 | 0.7684 | 0.01483 | -0.0302 | 51.8139
7 | 0.7878 | 0.01619 | -0.0253 | 48.6597
7.5 | 0.8134 | 0.01732 | -0.0215 | 46.963
8 | 0.846 | 0.01831 | -0.0191 | 46.2043
8.5 | 0.8808 | 0.01924 | -0.017 | 45.7796
9 | 0.915 | 0.02018 | -0.015 | 45.3419
10 | 0.971 | 0.02271 | -0.0093 | 42.7565
10.5 | 1.0043 | 0.02376 | -0.0073 | 42.2685
11 | 1.0326 | 0.02509 | -0.0048 | 41.1558
11.5 | 1.0668 | 0.02621 | -0.0032 | 40.702
12 | 1.1023 | 0.02725 | -0.0019 | 40.4514
12.5 | 1.1379 | 0.02829 | -0.0007 | 40.2227
13 | 1.1679 | 0.0297 | 0.0011 | 39.3232
13.5 | 1.2036 | 0.03074 | 0.0022 | 39.1542
14 | 1.2349 | 0.0321 | 0.0036 | 38.4704
14.5 | 1.2659 | 0.03351 | 0.0051 | 37.7768
15 | 1.2994 | 0.03477 | 0.0061 | 37.3713
15.5 | 1.3247 | 0.03656 | 0.0079 | 36.2336
16 | 1.3525 | 0.03817 | 0.0094 | 35.4336
16.5 | 1.372 | 0.04042 | 0.0117 | 33.9436
17 | 1.3991 | 0.04213 | 0.013 | 33.2091
17.5 | 1.4152 | 0.04457 | 0.0155 | 31.7523
18 | 1.4475 | 0.04666 | 0.015 | 31.0223
18.5 | 1.499 | 0.04966 | 0.0092 | 30.1853
19 | 1.5441 | 0.05306 | 0.0041 | 29.101
19.5 | 1.5852 | 0.05663 | -0.0004 | 27.9922
20 | 1.6258 | 0.05991 | -0.0045 | 27.1374

## 131. Re 16M Mach 0.10 (1)
BIGFOIL.COM POLAR EXPORT
NACA67-720 a=0.6
NACA67-720 a=0.6 |  |  |  | Cl Max: | 1.917 | at alpha= | 14 | deg
JavaFoil+Calcfoil stall+Eppler ext transition |  |  |  | L/D Max: | 123.989 | at alpha= | 4 | deg
Re: | 16000000 |  |  | Cd Min: | 0.00534 | at alpha= | -4.5 | deg
Mach: | 0.1 |  |  | Cl=0 at alpha= | -5.119 | deg
|  |  |  | @ Cl=0.1, Cd= | 0.0053433
|  |  |  | @ Cl=0.4, Cd= | 0.0063557
|  |  |  | @ Cl=0.6, Cd= | 0.0067646
alpha (deg) | Cl | Cd | Cm | Cl/Cd
-18 | -0.718 | 0.12273 | -0.04 | -5.849
-17.5 | -0.728 | 0.11414 | -0.042 | -6.377
-17 | -0.735 | 0.10778 | -0.044 | -6.815
-16.5 | -0.736 | 0.10491 | -0.044 | -7.02
-16 | -0.741 | 0.09416 | -0.047 | -7.872
-15.5 | -0.74 | 0.08873 | -0.049 | -8.335
-15 | -0.737 | 0.08124 | -0.051 | -9.068
-14.5 | -0.732 | 0.07251 | -0.055 | -10.1
-14 | -0.728 | 0.06166 | -0.059 | -11.814
-13.5 | -0.734 | 0.0439 | -0.066 | -16.713
-13 | -0.781 | 0.01559 | -0.078 | -50.08
-12.5 | -0.762 | 0.01299 | -0.081 | -58.654
-12 | -0.734 | 0.01159 | -0.083 | -63.321
-11.5 | -0.699 | 0.01047 | -0.084 | -66.831
-11 | -0.661 | 0.00999 | -0.086 | -66.139
-10.5 | -0.617 | 0.00959 | -0.088 | -64.346
-10 | -0.571 | 0.00904 | -0.09 | -63.107
-9.5 | -0.521 | 0.00864 | -0.091 | -60.261
-9 | -0.467 | 0.00768 | -0.093 | -60.839
-8.5 | -0.411 | 0.00745 | -0.095 | -55.189
-8 | -0.353 | 0.00724 | -0.097 | -48.805
-7.5 | -0.294 | 0.00711 | -0.098 | -41.353
-7 | -0.233 | 0.00687 | -0.1 | -33.972
-6.5 | -0.172 | 0.00666 | -0.101 | -25.859
-6 | -0.11 | 0.00653 | -0.103 | -16.901
-5.5 | -0.048 | 0.00636 | -0.105 | -7.508
-5 | 0.015 | 0.00623 | -0.106 | 2.455
-4.5 | 0.079 | 0.00534 | -0.108 | 14.744
-4 | 0.143 | 0.00535 | -0.11 | 26.635
-3.5 | 0.207 | 0.00564 | -0.111 | 36.666
-3 | 0.271 | 0.0056 | -0.113 | 48.348
-2.5 | 0.337 | 0.00559 | -0.115 | 60.255
-2 | 0.402 | 0.00638 | -0.116 | 62.963
-1.5 | 0.466 | 0.00644 | -0.118 | 72.307
-1 | 0.53 | 0.00668 | -0.119 | 79.347
-0.5 | 0.594 | 0.0067 | -0.121 | 88.613
0 | 0.646 | 0.00726 | -0.122 | 88.995
0.5 | 0.709 | 0.00745 | -0.124 | 95.186
1 | 0.771 | 0.00752 | -0.126 | 102.465
1.5 | 0.833 | 0.00769 | -0.127 | 108.431
2 | 0.895 | 0.00779 | -0.129 | 114.875
2.5 | 0.957 | 0.00783 | -0.13 | 122.248
3 | 1.019 | 0.00831 | -0.132 | 122.726
3.5 | 1.081 | 0.00875 | -0.133 | 123.529
4 | 1.143 | 0.00922 | -0.135 | 123.989
4.5 | 1.204 | 0.00977 | -0.136 | 123.253
5 | 1.253 | 0.01039 | -0.138 | 120.693
5.5 | 1.311 | 0.01103 | -0.14 | 118.83
6 | 1.368 | 0.01158 | -0.141 | 118.147
6.5 | 1.424 | 0.01203 | -0.143 | 118.398
7 | 1.479 | 0.01328 | -0.144 | 111.413
7.5 | 1.533 | 0.01392 | -0.145 | 110.108
8 | 1.585 | 0.01442 | -0.147 | 109.958
8.5 | 1.636 | 0.015 | -0.148 | 109.045
9 | 1.683 | 0.01555 | -0.15 | 108.23
9.5 | 1.725 | 0.01615 | -0.151 | 106.819
10 | 1.763 | 0.01676 | -0.153 | 105.226
10.5 | 1.798 | 0.01736 | -0.154 | 103.551
11 | 1.828 | 0.01855 | -0.155 | 98.538
11.5 | 1.855 | 0.01936 | -0.157 | 95.814
12 | 1.877 | 0.02024 | -0.158 | 92.746
12.5 | 1.894 | 0.02116 | -0.159 | 89.538
13 | 1.907 | 0.02194 | -0.161 | 86.898
13.5 | 1.914 | 0.02304 | -0.162 | 83.084
14 | 1.917 | 0.02403 | -0.163 | 79.756
14.5 | 1.914 | 0.02504 | -0.164 | 76.454
15 | 1.907 | 0.02625 | -0.166 | 72.651
15.5 | 1.895 | 0.02734 | -0.167 | 69.298
16 | 1.878 | 0.02866 | -0.168 | 65.512
16.5 | 1.857 | 0.03009 | -0.169 | 61.702
17 | 1.832 | 0.03145 | -0.17 | 58.242
17.5 | 1.803 | 0.03286 | -0.171 | 54.858
18 | 1.77 | 0.03452 | -0.172 | 51.282
18.5 | 1.735 | 0.03612 | -0.173 | 48.036
19 | 1.697 | 0.03799 | -0.174 | 44.661

## 132. Re 16M Mach 0.10 (2)
BIGFOIL.COM POLAR EXPORT
NACA67-720 a=0.6
NACA67-720 a=0.6 |  |  |  | Cl Max: | 1.6205 | at alpha= | 20 | deg
XFOIL ncrit=9 |  |  |  | L/D Max: | 173.128 | at alpha= | 2 | deg
Re: | 16000000 |  |  | Cd Min: | 0.06162 | at alpha= | 20 | deg
Mach: | 0.1 |  |  | Cl=0 at alpha= | -6.2397 | deg
|  |  |  | @ Cl=0.1, Cd= | 0.0053476
|  |  |  | @ Cl=0.4, Cd= | 0.0047735
|  |  |  | @ Cl=0.6, Cd= | 0.0044169
alpha (deg) | Cl | Cd | Cm | Cl/Cd
-20 | -1.0768 | 0.02265 | -0.1832 | -47.5408
-19.5 | -1.0643 | 0.02077 | -0.18 | -51.2422
-19 | -1.0439 | 0.01936 | -0.1772 | -53.9205
-18.5 | -1.0218 | 0.01806 | -0.1743 | -56.5781
-18 | -0.9947 | 0.01701 | -0.1718 | -58.4774
-17.5 | -0.9686 | 0.01595 | -0.1689 | -60.7273
-17 | -0.9392 | 0.01506 | -0.1662 | -62.3639
-16.5 | -0.9052 | 0.01432 | -0.164 | -63.2123
-15.5 | -0.8382 | 0.01284 | -0.159 | -65.2804
-15 | -0.8018 | 0.0122 | -0.1568 | -65.7213
-14.5 | -0.7635 | 0.01159 | -0.1548 | -65.8758
-14 | -0.7243 | 0.01099 | -0.1529 | -65.9054
-13.5 | -0.6836 | 0.01039 | -0.1512 | -65.794
-13 | -0.6408 | 0.00993 | -0.1497 | -64.5317
-12.5 | -0.597 | 0.00942 | -0.1484 | -63.3758
-12 | -0.5596 | 0.00856 | -0.146 | -65.3738
-11.5 | -0.5142 | 0.00813 | -0.1449 | -63.2472
-11 | -0.4669 | 0.00777 | -0.144 | -60.0901
-10.5 | -0.4192 | 0.00747 | -0.1433 | -56.1178
-10 | -0.3711 | 0.00718 | -0.1425 | -51.6852
-9.5 | -0.3221 | 0.00692 | -0.1419 | -46.5462
-9 | -0.2734 | 0.00666 | -0.1412 | -41.0511
-8.5 | -0.2234 | 0.00642 | -0.1408 | -34.7975
-8 | -0.1731 | 0.00621 | -0.1404 | -27.8744
-7.5 | -0.1235 | 0.00597 | -0.1398 | -20.6868
-7 | -0.0732 | 0.00579 | -0.1394 | -12.6425
-6.5 | -0.0241 | 0.00562 | -0.1387 | -4.2883
-6 | 0.0222 | 0.0055 | -0.1373 | 4.0364
-5.5 | 0.0705 | 0.00541 | -0.1364 | 13.0314
-5 | 0.1225 | 0.0053 | -0.1363 | 23.1132
-4.5 | 0.1756 | 0.00518 | -0.1364 | 33.8996
-4 | 0.2301 | 0.00506 | -0.1369 | 45.4743
-3.5 | 0.2843 | 0.00494 | -0.1373 | 57.5506
-3 | 0.3385 | 0.00484 | -0.1376 | 69.938
-2.5 | 0.3912 | 0.00479 | -0.1377 | 81.6701
-2 | 0.4447 | 0.00469 | -0.138 | 94.8188
-1.5 | 0.4946 | 0.0046 | -0.1375 | 107.5217
-1 | 0.5454 | 0.0045 | -0.1372 | 121.2
-0.5 | 0.5924 | 0.00443 | -0.1361 | 133.7246
0 | 0.6387 | 0.00435 | -0.1348 | 146.8276
0.5 | 0.6791 | 0.0043 | -0.1323 | 157.9302
1 | 0.6979 | 0.00422 | -0.1249 | 165.3791
1.5 | 0.7148 | 0.00425 | -0.1173 | 168.1882
2 | 0.7306 | 0.00422 | -0.1097 | 173.128
2.5 | 0.7224 | 0.00454 | -0.0972 | 159.1189
3 | 0.6983 | 0.00594 | -0.0818 | 117.5589
3.5 | 0.6899 | 0.00732 | -0.07 | 94.2486
4 | 0.6893 | 0.00873 | -0.0602 | 78.9576
4.5 | 0.7003 | 0.00997 | -0.0528 | 70.2407
5 | 0.7104 | 0.01136 | -0.0455 | 62.5352
6.5 | 0.7671 | 0.0151 | -0.0294 | 50.8013
7 | 0.7897 | 0.01634 | -0.0249 | 48.3293
7.5 | 0.8141 | 0.01753 | -0.0209 | 46.4404
8 | 0.8453 | 0.01861 | -0.0182 | 45.4218
8.5 | 0.882 | 0.01946 | -0.0164 | 45.3237
9 | 0.9158 | 0.02044 | -0.0142 | 44.8043
9.5 | 0.9411 | 0.02185 | -0.0109 | 43.0709
10 | 0.9719 | 0.02301 | -0.0084 | 42.2382
10.5 | 1.0054 | 0.02408 | -0.0065 | 41.7525
11 | 1.0314 | 0.02556 | -0.0036 | 40.3521
11.5 | 1.0678 | 0.02659 | -0.0023 | 40.158
12 | 1.1036 | 0.02764 | -0.0009 | 39.9276
12.5 | 1.1353 | 0.02896 | 0.0009 | 39.2023
13 | 1.1696 | 0.03015 | 0.0022 | 38.7927
13.5 | 1.2056 | 0.03121 | 0.0033 | 38.6286
14 | 1.2338 | 0.03281 | 0.0052 | 37.6044
14.5 | 1.2682 | 0.03405 | 0.0063 | 37.2452
15 | 1.3007 | 0.0354 | 0.0075 | 36.7429
15.5 | 1.3263 | 0.03723 | 0.0093 | 35.6245
16 | 1.355 | 0.03883 | 0.0108 | 34.8957
16.5 | 1.3725 | 0.04128 | 0.0133 | 33.2485
17 | 1.4012 | 0.04293 | 0.0146 | 32.6392
17.5 | 1.4162 | 0.04551 | 0.0171 | 31.1184
18 | 1.4454 | 0.0476 | 0.0174 | 30.3655
18.5 | 1.4958 | 0.05078 | 0.0118 | 29.4565
19 | 1.5415 | 0.05422 | 0.0067 | 28.4305
19.5 | 1.5823 | 0.05791 | 0.0022 | 27.3234
20 | 1.6205 | 0.06162 | -0.0017 | 26.2983

## 133. Re 16M Mach 0.25 (1)
BIGFOIL.COM POLAR EXPORT
NACA67-720 a=0.6
NACA67-720 a=0.6 |  |  |  | Cl Max: | 1.875 | at alpha= | 12.5 | deg
JavaFoil+Calcfoil stall+Eppler ext transition |  |  |  | L/D Max: | 121.671 | at alpha= | 3.5 | deg
Re: | 16000000 |  |  | Cd Min: | 0.00534 | at alpha= | -2.5 | deg
Mach: | 0.25 |  |  | Cl=0 at alpha= | -5.1231 | deg
|  |  |  | @ Cl=0.1, Cd= | 0.0062195
|  |  |  | @ Cl=0.4, Cd= | 0.0057736
|  |  |  | @ Cl=0.6, Cd= | 0.0065621
alpha (deg) | Cl | Cd | Cm | Cl/Cd
-16.5 | -0.558 | 0.11643 | -0.042 | -4.791
-16 | -0.586 | 0.10813 | -0.043 | -5.416
-15.5 | -0.608 | 0.10131 | -0.045 | -6.006
-15 | -0.626 | 0.09464 | -0.047 | -6.612
-14.5 | -0.637 | 0.0887 | -0.049 | -7.185
-14 | -0.642 | 0.08406 | -0.05 | -7.639
-13.5 | -0.643 | 0.07736 | -0.053 | -8.31
-13 | -0.642 | 0.06723 | -0.057 | -9.548
-12.5 | -0.639 | 0.05553 | -0.063 | -11.508
-12 | -0.628 | 0.04716 | -0.067 | -13.307
-11.5 | -0.683 | 0.01277 | -0.086 | -53.499
-11 | -0.654 | 0.01122 | -0.088 | -58.312
-10.5 | -0.617 | 0.01034 | -0.09 | -59.688
-10 | -0.574 | 0.00969 | -0.092 | -59.284
-9.5 | -0.527 | 0.00914 | -0.094 | -57.621
-9 | -0.474 | 0.00866 | -0.095 | -54.766
-8.5 | -0.418 | 0.0077 | -0.097 | -54.382
-8 | -0.36 | 0.00746 | -0.099 | -48.266
-7.5 | -0.3 | 0.00731 | -0.101 | -41.075
-7 | -0.239 | 0.00709 | -0.102 | -33.681
-6.5 | -0.176 | 0.00689 | -0.104 | -25.566
-6 | -0.113 | 0.00666 | -0.106 | -16.972
-5.5 | -0.049 | 0.00649 | -0.107 | -7.536
-5 | 0.016 | 0.00635 | -0.109 | 2.47
-4.5 | 0.081 | 0.00624 | -0.111 | 12.944
-4 | 0.146 | 0.00617 | -0.113 | 23.683
-3.5 | 0.212 | 0.00538 | -0.114 | 39.412
-3 | 0.278 | 0.00536 | -0.116 | 51.82
-2.5 | 0.346 | 0.00534 | -0.118 | 64.768
-2 | 0.412 | 0.00587 | -0.119 | 70.101
-1.5 | 0.478 | 0.00604 | -0.121 | 79.077
-1 | 0.544 | 0.00635 | -0.122 | 85.646
-0.5 | 0.61 | 0.0066 | -0.124 | 92.402
0 | 0.663 | 0.00737 | -0.126 | 90.055
0.5 | 0.727 | 0.00766 | -0.127 | 94.988
1 | 0.792 | 0.00775 | -0.129 | 102.1
1.5 | 0.856 | 0.00792 | -0.131 | 108.037
2 | 0.919 | 0.00802 | -0.132 | 114.568
2.5 | 0.983 | 0.00815 | -0.134 | 120.62
3 | 1.046 | 0.00864 | -0.135 | 121.134
3.5 | 1.11 | 0.00912 | -0.137 | 121.671
4 | 1.173 | 0.00965 | -0.139 | 121.636
4.5 | 1.236 | 0.01023 | -0.14 | 120.924
5 | 1.286 | 0.01091 | -0.142 | 117.87
5.5 | 1.345 | 0.01162 | -0.143 | 115.742
6 | 1.403 | 0.01215 | -0.145 | 115.458
6.5 | 1.46 | 0.01267 | -0.146 | 115.206
7 | 1.515 | 0.01399 | -0.148 | 108.255
7.5 | 1.569 | 0.01477 | -0.149 | 106.267
8 | 1.622 | 0.01527 | -0.151 | 106.234
8.5 | 1.672 | 0.01594 | -0.152 | 104.917
9 | 1.717 | 0.01651 | -0.154 | 103.983
9.5 | 1.756 | 0.01719 | -0.155 | 102.176
10 | 1.791 | 0.01793 | -0.157 | 99.87
10.5 | 1.82 | 0.01915 | -0.158 | 95.026
11 | 1.844 | 0.02002 | -0.159 | 92.11
11.5 | 1.861 | 0.02106 | -0.161 | 88.381
12 | 1.872 | 0.022 | -0.162 | 85.103
12.5 | 1.875 | 0.02309 | -0.164 | 81.226
13 | 1.871 | 0.0243 | -0.165 | 77.017
13.5 | 1.859 | 0.02538 | -0.166 | 73.246
14 | 1.839 | 0.02661 | -0.167 | 69.115
14.5 | 1.811 | 0.02797 | -0.169 | 64.738
15 | 1.774 | 0.02955 | -0.17 | 60.038
15.5 | 1.73 | 0.03091 | -0.171 | 55.953
16 | 1.677 | 0.03264 | -0.172 | 51.387
16.5 | 1.617 | 0.03462 | -0.173 | 46.712
17 | 1.55 | 0.03665 | -0.174 | 42.293
17.5 | 1.477 | 0.03901 | -0.175 | 37.854

## 134. Re 16M Mach 0.25 (2)
BIGFOIL.COM POLAR EXPORT
NACA67-720 a=0.6
NACA67-720 a=0.6 |  |  |  | Cl Max: | 1.5958 | at alpha= | 20 | deg
XFOIL ncrit=9 |  |  |  | L/D Max: | 171.055 | at alpha= | 2 | deg
Re: | 16000000 |  |  | Cd Min: | 0.07006 | at alpha= | 20 | deg
Mach: | 0.25 |  |  | Cl=0 at alpha= | -6.4627 | deg
|  |  |  | @ Cl=0.1, Cd= | 0.0054249
|  |  |  | @ Cl=0.4, Cd= | 0.0048632
|  |  |  | @ Cl=0.6, Cd= | 0.0045079
alpha (deg) | Cl | Cd | Cm | Cl/Cd
-20 | -0.9343 | 0.03626 | -0.2115 | -25.7667
-19.5 | -0.9696 | 0.02982 | -0.2104 | -32.5151
-19 | -0.9766 | 0.02611 | -0.2073 | -37.4033
-18.5 | -0.9738 | 0.02333 | -0.2035 | -41.7402
-18 | -0.9613 | 0.02125 | -0.1995 | -45.2376
-17.5 | -0.9471 | 0.01937 | -0.1951 | -48.8952
-17 | -0.9267 | 0.01785 | -0.1909 | -51.916
-16.5 | -0.8991 | 0.01665 | -0.1872 | -54
-16 | -0.8719 | 0.01547 | -0.1831 | -56.3607
-15.5 | -0.8405 | 0.01446 | -0.1794 | -58.1259
-15 | -0.8069 | 0.01358 | -0.1759 | -59.4183
-14.5 | -0.7681 | 0.01281 | -0.1729 | -59.961
-14 | -0.7297 | 0.01204 | -0.1699 | -60.6063
-13.5 | -0.6886 | 0.01133 | -0.1672 | -60.7767
-13 | -0.6454 | 0.01072 | -0.1648 | -60.2052
-12.5 | -0.601 | 0.01011 | -0.1626 | -59.4461
-12 | -0.5552 | 0.00959 | -0.1606 | -57.8936
-11.5 | -0.5068 | 0.00914 | -0.1591 | -55.4486
-11 | -0.4679 | 0.00817 | -0.1561 | -57.2705
-10.5 | -0.419 | 0.00779 | -0.1546 | -53.7869
-10 | -0.3681 | 0.00747 | -0.1536 | -49.2771
-9.5 | -0.3172 | 0.00717 | -0.1525 | -44.2399
-9 | -0.2657 | 0.00689 | -0.1517 | -38.5631
-8.5 | -0.2135 | 0.00661 | -0.151 | -32.2995
-8 | -0.1608 | 0.00637 | -0.1504 | -25.2433
-7.5 | -0.1089 | 0.00612 | -0.1497 | -17.7941
-7 | -0.056 | 0.00592 | -0.1492 | -9.4595
-6.5 | -0.0038 | 0.00575 | -0.1486 | -0.66087
-6 | 0.0472 | 0.00556 | -0.1477 | 8.4892
-5.5 | 0.097 | 0.00543 | -0.1466 | 17.8637
-5 | 0.1441 | 0.00535 | -0.145 | 26.9346
-4.5 | 0.1942 | 0.00523 | -0.1439 | 37.1319
-4 | 0.2493 | 0.00511 | -0.144 | 48.7867
-3.5 | 0.3039 | 0.00499 | -0.1441 | 60.9018
-3 | 0.3586 | 0.00491 | -0.1441 | 73.0346
-2.5 | 0.4117 | 0.00485 | -0.1439 | 84.8866
-2 | 0.4665 | 0.00475 | -0.144 | 98.2105
-1.5 | 0.5175 | 0.00465 | -0.1434 | 111.2903
-1 | 0.5668 | 0.00455 | -0.1424 | 124.5714
-0.5 | 0.6141 | 0.00449 | -0.141 | 136.7706
0 | 0.66 | 0.00439 | -0.1392 | 150.3417
1 | 0.6961 | 0.00441 | -0.1235 | 157.8458
1.5 | 0.7264 | 0.00442 | -0.1185 | 164.3439
2 | 0.7458 | 0.00436 | -0.1114 | 171.055
2.5 | 0.75 | 0.0045 | -0.1012 | 166.6667
3 | 0.7279 | 0.00587 | -0.0858 | 124.0034
3.5 | 0.7142 | 0.00738 | -0.0727 | 96.7751
4 | 0.6985 | 0.00923 | -0.0597 | 75.6771
4.5 | 0.6994 | 0.01077 | -0.0502 | 64.9396
5 | 0.7179 | 0.01197 | -0.0442 | 59.9749
5.5 | 0.7462 | 0.013 | -0.04 | 57.4
6 | 0.7473 | 0.01486 | -0.0313 | 50.2894
6.5 | 0.7739 | 0.01598 | -0.0272 | 48.4293
7 | 0.7934 | 0.01741 | -0.022 | 45.5715
7.5 | 0.814 | 0.01885 | -0.0171 | 43.183
8.5 | 0.8805 | 0.02104 | -0.0118 | 41.8489
9 | 0.9132 | 0.02219 | -0.0092 | 41.1537
9.5 | 0.945 | 0.02342 | -0.0065 | 40.3501
10.5 | 1.0053 | 0.02617 | -0.0011 | 38.4142
11 | 1.0325 | 0.02778 | 0.0019 | 37.167
11.5 | 1.0687 | 0.02899 | 0.0036 | 36.8644
12 | 1.1054 | 0.03018 | 0.0051 | 36.6269
12.5 | 1.1383 | 0.03163 | 0.007 | 35.988
13 | 1.1736 | 0.03296 | 0.0086 | 35.6068
13.5 | 1.2102 | 0.03425 | 0.01 | 35.3343
14 | 1.2389 | 0.03604 | 0.0122 | 34.3757
14.5 | 1.2748 | 0.03743 | 0.0134 | 34.0582
15 | 1.302 | 0.03937 | 0.0155 | 33.0709
15.5 | 1.3319 | 0.04121 | 0.0172 | 32.3198
16 | 1.3537 | 0.04362 | 0.0196 | 31.0339
16.5 | 1.3763 | 0.046 | 0.0218 | 29.9196
17 | 1.3996 | 0.04845 | 0.0237 | 28.8875
17.5 | 1.4198 | 0.05117 | 0.0257 | 27.7467
18 | 1.442 | 0.05355 | 0.0277 | 26.9281
19 | 1.5171 | 0.06116 | 0.0215 | 24.8054
19.5 | 1.56 | 0.06536 | 0.0169 | 23.8678
20 | 1.5958 | 0.07006 | 0.0128 | 22.7776

## 135. Re 16M Mach 0.50 (1)
BIGFOIL.COM POLAR EXPORT
NACA67-720 a=0.6
NACA67-720 a=0.6 |  |  |  | Cl Max: | 1.816 | at alpha= | 9 | deg
JavaFoil+Calcfoil stall+Eppler ext transition |  |  |  | L/D Max: | 116.02 | at alpha= | 2 | deg
Re: | 16000000 |  |  | Cd Min: | 0.00643 | at alpha= | -2 | deg
Mach: | 0.5 |  |  | Cl=0 at alpha= | -5.1197 | deg
|  |  |  | @ Cl=0.1, Cd= | 0.0067989
|  |  |  | @ Cl=0.4, Cd= | 0.0064856
|  |  |  | @ Cl=0.6, Cd= | 0.0069277
alpha (deg) | Cl | Cd | Cm | Cl/Cd
-20 | -0.864 | 0.17588 | -0.041 | -4.912
-19.5 | -0.835 | 0.16975 | -0.042 | -4.917
-19 | -0.805 | 0.1669 | -0.042 | -4.823
-18.5 | -0.776 | 0.157 | -0.043 | -4.943
-18 | -0.748 | 0.16015 | -0.044 | -4.668
-17.5 | -0.719 | 0.14154 | -0.045 | -5.081
-17 | -0.691 | 0.12779 | -0.046 | -5.404
-16.5 | -0.661 | 0.12126 | -0.046 | -5.454
-16 | -0.632 | 0.11528 | -0.047 | -5.485
-15.5 | -0.604 | 0.10794 | -0.048 | -5.596
-15 | -0.575 | 0.10095 | -0.049 | -5.7
-14.5 | -0.545 | 0.10321 | -0.048 | -5.282
-14 | -0.517 | 0.09535 | -0.05 | -5.418
-13.5 | -0.488 | 0.08854 | -0.051 | -5.511
-13 | -0.46 | 0.08051 | -0.053 | -5.713
-12.5 | -0.434 | 0.07156 | -0.059 | -6.069
-12 | -0.411 | 0.06094 | -0.066 | -6.737
-11.5 | -0.37 | 0.07921 | -0.051 | -4.675
-11 | -0.342 | 0.07112 | -0.053 | -4.809
-10.5 | -0.312 | 0.07571 | -0.051 | -4.124
-10 | -0.283 | 0.07657 | -0.05 | -3.693
-9.5 | -0.377 | 0.06085 | -0.058 | -6.189
-9 | -0.383 | 0.054 | -0.063 | -7.094
-8.5 | -0.418 | 0.01258 | -0.105 | -33.208
-8 | -0.377 | 0.00993 | -0.109 | -37.925
-7.5 | -0.321 | 0.00839 | -0.111 | -38.259
-7 | -0.258 | 0.00801 | -0.113 | -32.222
-6.5 | -0.192 | 0.00777 | -0.115 | -24.707
-6 | -0.124 | 0.00749 | -0.117 | -16.534
-5.5 | -0.054 | 0.00717 | -0.119 | -7.517
-5 | 0.017 | 0.00697 | -0.121 | 2.484
-4.5 | 0.089 | 0.00682 | -0.123 | 13.107
-4 | 0.162 | 0.00668 | -0.125 | 24.258
-3.5 | 0.235 | 0.00662 | -0.127 | 35.552
-3 | 0.309 | 0.00658 | -0.128 | 46.964
-2.5 | 0.385 | 0.0065 | -0.13 | 59.185
-2 | 0.458 | 0.00643 | -0.132 | 71.252
-1.5 | 0.532 | 0.00676 | -0.134 | 78.72
-1 | 0.605 | 0.00694 | -0.136 | 87.19
-0.5 | 0.679 | 0.00732 | -0.138 | 92.774
0 | 0.739 | 0.00784 | -0.139 | 94.246
0.5 | 0.81 | 0.00853 | -0.141 | 95.035
1 | 0.882 | 0.0083 | -0.143 | 106.29
1.5 | 0.953 | 0.00864 | -0.145 | 110.299
2 | 1.024 | 0.00883 | -0.147 | 116.02
2.5 | 1.095 | 0.00969 | -0.149 | 112.97
3 | 1.165 | 0.01035 | -0.151 | 112.599
3.5 | 1.236 | 0.01105 | -0.152 | 111.899
4 | 1.307 | 0.01178 | -0.154 | 110.899
4.5 | 1.377 | 0.01263 | -0.156 | 109.007
5 | 1.426 | 0.0137 | -0.158 | 104.078
5.5 | 1.489 | 0.01457 | -0.159 | 102.146
6 | 1.549 | 0.01533 | -0.161 | 101.097
6.5 | 1.608 | 0.01697 | -0.163 | 94.756
7 | 1.663 | 0.01826 | -0.164 | 91.061
7.5 | 1.714 | 0.01915 | -0.166 | 89.49
8 | 1.76 | 0.02003 | -0.168 | 87.871
8.5 | 1.797 | 0.02147 | -0.169 | 83.7
9 | 1.816 | 0.02227 | -0.171 | 81.523
9.5 | 1.802 | 0.02444 | -0.173 | 73.735
10 | 1.74 | 0.02629 | -0.174 | 66.171
10.5 | 1.538 | 0.02888 | -0.176 | 53.268
11 | 1.1 | 0.03116 | -0.177 | 35.292
11.5 | 1.128 | 0.03613 | -0.178 | 31.231
12 | 1.164 | 0.03287 | -0.18 | 35.416
12.5 | 1.195 | 0.03591 | -0.181 | 33.283
13 | 1.225 | 0.03912 | -0.182 | 31.323
13.5 | 1.258 | 0.03838 | -0.184 | 32.788
14 | 1.289 | 0.04087 | -0.185 | 31.533

## 136. Re 16M Mach 0.50 (2)
BIGFOIL.COM POLAR EXPORT
NACA67-720 a=0.6
NACA67-720 a=0.6 |  |  |  | Cl Max: | 1.4606 | at alpha= | 18 | deg
XFOIL ncrit=9 |  |  |  | L/D Max: | 124.572 | at alpha= | 1 | deg
Re: | 16000000 |  |  | Cd Min: | 0.12264 | at alpha= | 20 | deg
Mach: | 0.5 |  |  | Cl=0 at alpha= | -7.0749 | deg
|  |  |  | @ Cl=0.1, Cd= | 0.0062998
|  |  |  | @ Cl=0.4, Cd= | 0.005412
|  |  |  | @ Cl=0.6, Cd= | 0.0051051
alpha (deg) | Cl | Cd | Cm | Cl/Cd
-11 | -0.4721 | 0.01068 | -0.216 | -44.2041
-10.5 | -0.4196 | 0.00975 | -0.2101 | -43.0359
-10 | -0.3661 | 0.00882 | -0.205 | -41.5079
-9.5 | -0.3041 | 0.00831 | -0.2016 | -36.5945
-9 | -0.241 | 0.00789 | -0.1988 | -30.545
-8.5 | -0.1774 | 0.0075 | -0.1964 | -23.6533
-8 | -0.1139 | 0.00719 | -0.1944 | -15.8414
-7.5 | -0.0528 | 0.00687 | -0.1924 | -7.6856
-7 | 0.0093 | 0.00662 | -0.1907 | 1.4048
-6.5 | 0.0706 | 0.0064 | -0.1893 | 11.0312
-6 | 0.1322 | 0.00619 | -0.1881 | 21.357
-5.5 | 0.1934 | 0.00596 | -0.1871 | 32.4497
-5 | 0.2547 | 0.00577 | -0.1862 | 44.1421
-4.5 | 0.3141 | 0.00561 | -0.1852 | 55.9893
-4 | 0.371 | 0.00546 | -0.1838 | 67.9487
-3.5 | 0.4254 | 0.00537 | -0.1819 | 79.2179
-3 | 0.4791 | 0.00522 | -0.18 | 91.7816
-2.5 | 0.5278 | 0.00512 | -0.177 | 103.0859
-2 | 0.5636 | 0.00512 | -0.1712 | 110.0781
-1.5 | 0.5993 | 0.00511 | -0.1654 | 117.2798
-1 | 0.6093 | 0.00504 | -0.154 | 120.8929
-0.5 | 0.6148 | 0.00525 | -0.1419 | 117.1048
0 | 0.6524 | 0.00533 | -0.1368 | 122.4015
0.5 | 0.6711 | 0.00568 | -0.1279 | 118.1514
1 | 0.7138 | 0.00573 | -0.1241 | 124.5724
1.5 | 0.7382 | 0.0061 | -0.1166 | 121.0164
2.5 | 0.7675 | 0.00632 | -0.0977 | 121.4399
3 | 0.7874 | 0.0071 | -0.0895 | 110.9014
3.5 | 0.7869 | 0.00857 | -0.0776 | 91.8203
4 | 0.758 | 0.01086 | -0.061 | 69.7974
4.5 | 0.7506 | 0.01278 | -0.0488 | 58.7324
5 | 0.7532 | 0.01462 | -0.0387 | 51.5185
5.5 | 0.7608 | 0.01649 | -0.0299 | 46.1371
6 | 0.7802 | 0.01817 | -0.0233 | 42.9389
6.5 | 0.8099 | 0.01955 | -0.0185 | 41.4271
7 | 0.8165 | 0.02183 | -0.0104 | 37.4027
7.5 | 0.8314 | 0.02396 | -0.0039 | 34.6995
8 | 0.8626 | 0.02556 | 0.0002 | 33.748
8.5 | 0.8887 | 0.02747 | 0.0049 | 32.3517
9 | 0.9196 | 0.02926 | 0.0087 | 31.4286
9.5 | 0.9511 | 0.03115 | 0.0124 | 30.5329
10 | 0.9833 | 0.03304 | 0.0159 | 29.7609
11 | 1.0384 | 0.03765 | 0.0235 | 27.5803
11.5 | 1.0747 | 0.03971 | 0.0262 | 27.0637
12.5 | 1.1521 | 0.0438 | 0.031 | 26.3037
13 | 1.1907 | 0.04593 | 0.0334 | 25.9242
13.5 | 1.2272 | 0.0483 | 0.0359 | 25.4079
14 | 1.2608 | 0.05097 | 0.0385 | 24.7361
14.5 | 1.2988 | 0.05341 | 0.0409 | 24.3175
15 | 1.3298 | 0.05648 | 0.0435 | 23.5446
15.5 | 1.35 | 0.0603 | 0.0465 | 22.3881
16 | 1.3738 | 0.06419 | 0.0489 | 21.4021
16.5 | 1.3987 | 0.06813 | 0.0511 | 20.5299
17 | 1.4251 | 0.07212 | 0.0531 | 19.7601
17.5 | 1.4464 | 0.0768 | 0.0548 | 18.8333
18 | 1.4606 | 0.08223 | 0.0565 | 17.7624
18.5 | 1.4408 | 0.09081 | 0.0574 | 15.8661
19 | 1.4157 | 0.10033 | 0.0565 | 14.1104
19.5 | 1.3838 | 0.11073 | 0.0542 | 12.4971
20 | 1.3409 | 0.12264 | 0.0501 | 10.9336

## 137. Re 18M Mach 0.00 (1)
BIGFOIL.COM POLAR EXPORT
NACA67-720 a=0.6
NACA67-720 a=0.6 |  |  |  | Cl Max: | 1.927 | at alpha= | 14.5 | deg
JavaFoil+Calcfoil stall+Eppler ext transition |  |  |  | L/D Max: | 123.954 | at alpha= | 4 | deg
Re: | 18000000 |  |  | Cd Min: | 0.00536 | at alpha= | -4.5 | deg
Mach: | 0 |  |  | Cl=0 at alpha= | -5.119 | deg
|  |  |  | @ Cl=0.1, Cd= | 0.0054631
|  |  |  | @ Cl=0.4, Cd= | 0.00673
|  |  |  | @ Cl=0.6, Cd= | 0.0072446
alpha (deg) | Cl | Cd | Cm | Cl/Cd
-18.5 | -0.741 | 0.12533 | -0.04 | -5.915
-18 | -0.75 | 0.11681 | -0.042 | -6.424
-17.5 | -0.756 | 0.11034 | -0.043 | -6.853
-17 | -0.76 | 0.10375 | -0.045 | -7.327
-16.5 | -0.759 | 0.10062 | -0.045 | -7.544
-16 | -0.762 | 0.08948 | -0.049 | -8.519
-15.5 | -0.756 | 0.08624 | -0.049 | -8.763
-15 | -0.754 | 0.07531 | -0.053 | -10.018
-14.5 | -0.752 | 0.06414 | -0.057 | -11.723
-14 | -0.759 | 0.04602 | -0.064 | -16.489
-13.5 | -0.808 | 0.01651 | -0.076 | -48.981
-13 | -0.792 | 0.01381 | -0.078 | -57.369
-12.5 | -0.768 | 0.01219 | -0.081 | -62.941
-12 | -0.737 | 0.0111 | -0.083 | -66.429
-11.5 | -0.701 | 0.01018 | -0.084 | -68.806
-11 | -0.661 | 0.00939 | -0.086 | -70.438
-10.5 | -0.617 | 0.00926 | -0.088 | -66.619
-10 | -0.57 | 0.00885 | -0.089 | -64.347
-9.5 | -0.519 | 0.00842 | -0.091 | -61.731
-9 | -0.466 | 0.0075 | -0.093 | -62.182
-8.5 | -0.41 | 0.00727 | -0.094 | -56.375
-8 | -0.352 | 0.0071 | -0.096 | -49.576
-7.5 | -0.293 | 0.00694 | -0.098 | -42.206
-7 | -0.233 | 0.00671 | -0.099 | -34.647
-6.5 | -0.172 | 0.00655 | -0.101 | -26.206
-6 | -0.11 | 0.00637 | -0.103 | -17.25
-5.5 | -0.048 | 0.00541 | -0.104 | -8.795
-5 | 0.015 | 0.00537 | -0.106 | 2.836
-4.5 | 0.078 | 0.00536 | -0.108 | 14.634
-4 | 0.142 | 0.00566 | -0.109 | 25.069
-3.5 | 0.206 | 0.00559 | -0.111 | 36.814
-3 | 0.27 | 0.00626 | -0.113 | 43.137
-2.5 | 0.336 | 0.00641 | -0.114 | 52.356
-2 | 0.4 | 0.00673 | -0.116 | 59.36
-1.5 | 0.463 | 0.00682 | -0.117 | 67.941
-1 | 0.527 | 0.00687 | -0.119 | 76.784
-0.5 | 0.591 | 0.00721 | -0.12 | 82.032
0 | 0.643 | 0.00741 | -0.122 | 86.834
0.5 | 0.705 | 0.00756 | -0.123 | 93.288
1 | 0.767 | 0.00768 | -0.125 | 99.966
1.5 | 0.829 | 0.00801 | -0.127 | 103.536
2 | 0.891 | 0.00829 | -0.128 | 107.522
2.5 | 0.953 | 0.00831 | -0.13 | 114.659
3 | 1.015 | 0.00829 | -0.131 | 122.415
3.5 | 1.076 | 0.00871 | -0.133 | 123.516
4 | 1.138 | 0.00918 | -0.134 | 123.954
4.5 | 1.199 | 0.00972 | -0.136 | 123.348
5 | 1.248 | 0.01035 | -0.137 | 120.522
5.5 | 1.306 | 0.01084 | -0.139 | 120.401
6 | 1.362 | 0.01128 | -0.14 | 120.753
6.5 | 1.418 | 0.01225 | -0.142 | 115.782
7 | 1.473 | 0.01289 | -0.143 | 114.268
7.5 | 1.527 | 0.01352 | -0.145 | 112.919
8 | 1.579 | 0.01401 | -0.146 | 112.715
8.5 | 1.63 | 0.01453 | -0.148 | 112.126
9 | 1.677 | 0.01507 | -0.149 | 111.234
9.5 | 1.719 | 0.0156 | -0.151 | 110.221
10 | 1.758 | 0.01625 | -0.152 | 108.168
10.5 | 1.793 | 0.01723 | -0.153 | 104.107
11 | 1.825 | 0.01795 | -0.155 | 101.672
11.5 | 1.853 | 0.01875 | -0.156 | 98.802
12 | 1.877 | 0.01959 | -0.157 | 95.8
12.5 | 1.896 | 0.02042 | -0.159 | 92.859
13 | 1.911 | 0.02131 | -0.16 | 89.667
13.5 | 1.92 | 0.02229 | -0.161 | 86.16
14 | 1.926 | 0.02313 | -0.162 | 83.25
14.5 | 1.927 | 0.02421 | -0.164 | 79.592
15 | 1.923 | 0.02521 | -0.165 | 76.279
15.5 | 1.915 | 0.02629 | -0.166 | 72.829
16 | 1.902 | 0.02752 | -0.167 | 69.118
16.5 | 1.885 | 0.02872 | -0.168 | 65.649
17 | 1.865 | 0.02986 | -0.169 | 62.463
17.5 | 1.841 | 0.03145 | -0.17 | 58.543
18 | 1.814 | 0.0329 | -0.171 | 55.143
18.5 | 1.784 | 0.03433 | -0.172 | 51.959
19 | 1.751 | 0.0361 | -0.173 | 48.493
19.5 | 1.711 | 0.03789 | -0.174 | 45.168

## 138. Re 18M Mach 0.00 (2)
BIGFOIL.COM POLAR EXPORT
NACA67-720 a=0.6
NACA67-720 a=0.6 |  |  |  | Cl Max: | 1.6225 | at alpha= | 20 | deg
XFOIL ncrit=9 |  |  |  | L/D Max: | 159.93 | at alpha= | 1 | deg
Re: | 18000000 |  |  | Cd Min: | 0.05857 | at alpha= | 20 | deg
Mach: | 0 |  |  | Cl=0 at alpha= | -6.1318 | deg
|  |  |  | @ Cl=0.1, Cd= | 0.0052258
|  |  |  | @ Cl=0.4, Cd= | 0.0046747
|  |  |  | @ Cl=0.6, Cd= | 0.0043921
alpha (deg) | Cl | Cd | Cm | Cl/Cd
-20 | -1.1012 | 0.0207 | -0.1762 | -53.1981
-19.5 | -1.0828 | 0.01925 | -0.1734 | -56.2494
-19 | -1.0586 | 0.01806 | -0.171 | -58.6157
-18.5 | -1.0341 | 0.01696 | -0.1683 | -60.9729
-18 | -1.0067 | 0.01601 | -0.1658 | -62.8795
-17.5 | -0.9791 | 0.01509 | -0.1632 | -64.884
-17 | -0.9465 | 0.01432 | -0.161 | -66.0964
-16.5 | -0.914 | 0.01363 | -0.1587 | -67.058
-15 | -0.8061 | 0.01173 | -0.1527 | -68.7212
-14.5 | -0.7678 | 0.01116 | -0.1508 | -68.7993
-14 | -0.7275 | 0.01061 | -0.1493 | -68.5674
-13.5 | -0.6878 | 0.01004 | -0.1475 | -68.506
-13 | -0.6438 | 0.00961 | -0.1464 | -66.9927
-12.5 | -0.6007 | 0.00914 | -0.1452 | -65.7221
-12 | -0.5633 | 0.00831 | -0.1429 | -67.7858
-11.5 | -0.5176 | 0.00791 | -0.142 | -65.4362
-11 | -0.4709 | 0.00759 | -0.1411 | -62.0422
-10.5 | -0.4241 | 0.00727 | -0.1403 | -58.3356
-10 | -0.3756 | 0.00701 | -0.1398 | -53.5806
-9.5 | -0.3278 | 0.00674 | -0.1391 | -48.635
-9 | -0.2783 | 0.0065 | -0.1387 | -42.8154
-8.5 | -0.2292 | 0.00624 | -0.1382 | -36.7308
-8 | -0.1794 | 0.00604 | -0.1378 | -29.702
-7.5 | -0.1305 | 0.00581 | -0.1372 | -22.4613
-7 | -0.0813 | 0.00564 | -0.1366 | -14.4149
-6.5 | -0.0341 | 0.00552 | -0.1355 | -6.1775
-6 | 0.0122 | 0.00541 | -0.1343 | 2.2551
-5.5 | 0.0643 | 0.0053 | -0.1343 | 12.1321
-5 | 0.1172 | 0.00519 | -0.1345 | 22.5819
-4.5 | 0.1708 | 0.00505 | -0.1348 | 33.8218
-4 | 0.2255 | 0.00494 | -0.1354 | 45.6478
-3.5 | 0.2795 | 0.00483 | -0.1358 | 57.8675
-3 | 0.3328 | 0.00477 | -0.136 | 69.7694
-2.5 | 0.3866 | 0.00469 | -0.1364 | 82.4307
-2 | 0.4393 | 0.00463 | -0.1366 | 94.8812
-1.5 | 0.4902 | 0.00455 | -0.1364 | 107.7363
-1 | 0.5392 | 0.00447 | -0.1357 | 120.6264
-0.5 | 0.5885 | 0.0044 | -0.1352 | 133.75
0 | 0.6324 | 0.00437 | -0.1335 | 144.714
0.5 | 0.6727 | 0.00436 | -0.131 | 154.289
1 | 0.6893 | 0.00431 | -0.1231 | 159.9304
1.5 | 0.7067 | 0.00442 | -0.1157 | 159.8869
2 | 0.7097 | 0.00475 | -0.1055 | 149.4105
2.5 | 0.6941 | 0.00566 | -0.0917 | 122.6325
3 | 0.6628 | 0.00655 | -0.0751 | 101.1908
3.5 | 0.6621 | 0.00783 | -0.065 | 84.5594
4 | 0.6684 | 0.00907 | -0.0566 | 73.6935
4.5 | 0.689 | 0.01009 | -0.0511 | 68.2854
5 | 0.7001 | 0.01141 | -0.0441 | 61.3585
5.5 | 0.7327 | 0.01219 | -0.041 | 60.1066
6 | 0.7402 | 0.0138 | -0.0337 | 53.6377
6.5 | 0.7657 | 0.01485 | -0.0297 | 51.5623
7 | 0.7842 | 0.01624 | -0.0246 | 48.2882
7.5 | 0.8121 | 0.01729 | -0.0212 | 46.9693
8 | 0.8504 | 0.01805 | -0.0197 | 47.1136
8.5 | 0.8818 | 0.01912 | -0.0171 | 46.1192
9 | 0.916 | 0.02005 | -0.015 | 45.6858
9.5 | 0.947 | 0.02113 | -0.0125 | 44.8178
10 | 0.9725 | 0.02257 | -0.0094 | 43.0882
10.5 | 1.0081 | 0.02353 | -0.0078 | 42.8432
11 | 1.0388 | 0.0247 | -0.0056 | 42.0567
11.5 | 1.0722 | 0.02587 | -0.0039 | 41.4457
12 | 1.1079 | 0.0269 | -0.0026 | 41.1859
12.5 | 1.1445 | 0.0279 | -0.0015 | 41.0215
13 | 1.1747 | 0.02927 | 0.0003 | 40.1332
13.5 | 1.2098 | 0.03037 | 0.0014 | 39.8354
14 | 1.2435 | 0.03153 | 0.0027 | 39.4386
14.5 | 1.273 | 0.03306 | 0.0042 | 38.5057
15 | 1.3048 | 0.03438 | 0.0055 | 37.9523
15.5 | 1.3324 | 0.03602 | 0.0071 | 36.9906
16 | 1.3571 | 0.03784 | 0.009 | 35.8642
16.5 | 1.3804 | 0.03979 | 0.0109 | 34.6921
17 | 1.405 | 0.04172 | 0.0124 | 33.6769
17.5 | 1.426 | 0.04389 | 0.0143 | 32.4903
18.5 | 1.4905 | 0.04817 | 0.0131 | 30.9425
19 | 1.5338 | 0.05182 | 0.008 | 29.5986
19.5 | 1.5806 | 0.05504 | 0.0028 | 28.7173
20 | 1.6225 | 0.05857 | -0.0019 | 27.7019

## 139. Re 18M Mach 0.10 (1)
BIGFOIL.COM POLAR EXPORT
NACA67-720 a=0.6
NACA67-720 a=0.6 |  |  |  | Cl Max: | 1.918 | at alpha= | 14 | deg
JavaFoil+Calcfoil stall+Eppler ext transition |  |  |  | L/D Max: | 123.455 | at alpha= | 4 | deg
Re: | 18000000 |  |  | Cd Min: | 0.00537 | at alpha= | -4.5 | deg
Mach: | 0.1 |  |  | Cl=0 at alpha= | -5.119 | deg
|  |  |  | @ Cl=0.1, Cd= | 0.0054717
|  |  |  | @ Cl=0.4, Cd= | 0.0067899
|  |  |  | @ Cl=0.6, Cd= | 0.0072423
alpha (deg) | Cl | Cd | Cm | Cl/Cd
-18 | -0.718 | 0.12148 | -0.041 | -5.914
-17.5 | -0.728 | 0.11304 | -0.043 | -6.444
-17 | -0.735 | 0.10657 | -0.044 | -6.901
-16.5 | -0.737 | 0.10339 | -0.045 | -7.133
-16 | -0.742 | 0.09289 | -0.048 | -7.992
-15.5 | -0.741 | 0.08732 | -0.049 | -8.482
-15 | -0.738 | 0.07977 | -0.052 | -9.253
-14.5 | -0.734 | 0.07075 | -0.055 | -10.38
-14 | -0.733 | 0.05794 | -0.06 | -12.656
-13.5 | -0.753 | 0.03351 | -0.069 | -22.476
-13 | -0.783 | 0.01492 | -0.078 | -52.482
-12.5 | -0.763 | 0.0127 | -0.081 | -60.051
-12 | -0.735 | 0.01134 | -0.083 | -64.793
-11.5 | -0.7 | 0.01025 | -0.085 | -68.321
-11 | -0.661 | 0.0098 | -0.086 | -67.486
-10.5 | -0.618 | 0.00936 | -0.088 | -65.96
-10 | -0.571 | 0.00893 | -0.09 | -63.958
-9.5 | -0.521 | 0.00849 | -0.091 | -61.35
-9 | -0.468 | 0.00757 | -0.093 | -61.776
-8.5 | -0.411 | 0.00731 | -0.095 | -56.285
-8 | -0.353 | 0.00713 | -0.097 | -49.526
-7.5 | -0.294 | 0.00696 | -0.098 | -42.24
-7 | -0.234 | 0.00679 | -0.1 | -34.387
-6.5 | -0.172 | 0.00657 | -0.102 | -26.209
-6 | -0.11 | 0.0064 | -0.103 | -17.248
-5.5 | -0.048 | 0.00623 | -0.105 | -7.664
-5 | 0.015 | 0.0054 | -0.107 | 2.831
-4.5 | 0.079 | 0.00537 | -0.108 | 14.68
-4 | 0.143 | 0.00568 | -0.11 | 25.09
-3.5 | 0.207 | 0.00561 | -0.111 | 36.88
-3 | 0.271 | 0.00573 | -0.113 | 47.34
-2.5 | 0.337 | 0.00647 | -0.115 | 52.133
-2 | 0.402 | 0.0068 | -0.116 | 59.075
-1.5 | 0.466 | 0.00681 | -0.118 | 68.372
-1 | 0.53 | 0.00686 | -0.119 | 77.244
-0.5 | 0.594 | 0.00721 | -0.121 | 82.396
0 | 0.646 | 0.00749 | -0.122 | 86.243
0.5 | 0.709 | 0.00762 | -0.124 | 92.993
1 | 0.771 | 0.00773 | -0.126 | 99.752
1.5 | 0.833 | 0.00803 | -0.127 | 103.787
2 | 0.896 | 0.0082 | -0.129 | 109.171
2.5 | 0.958 | 0.00835 | -0.13 | 114.614
3 | 1.02 | 0.00836 | -0.132 | 121.955
3.5 | 1.081 | 0.00877 | -0.133 | 123.321
4 | 1.143 | 0.00926 | -0.135 | 123.455
4.5 | 1.205 | 0.00979 | -0.137 | 123.019
5 | 1.254 | 0.01044 | -0.138 | 120.149
5.5 | 1.312 | 0.01093 | -0.14 | 119.978
6 | 1.369 | 0.01141 | -0.141 | 119.94
6.5 | 1.425 | 0.01239 | -0.143 | 115.014
7 | 1.48 | 0.01304 | -0.144 | 113.461
7.5 | 1.533 | 0.01367 | -0.146 | 112.175
8 | 1.586 | 0.01416 | -0.147 | 112.044
8.5 | 1.636 | 0.01471 | -0.148 | 111.278
9 | 1.683 | 0.01524 | -0.15 | 110.432
9.5 | 1.725 | 0.01579 | -0.151 | 109.242
10 | 1.764 | 0.01641 | -0.153 | 107.466
10.5 | 1.798 | 0.01747 | -0.154 | 102.967
11 | 1.829 | 0.01823 | -0.155 | 100.329
11.5 | 1.856 | 0.01902 | -0.157 | 97.541
12 | 1.878 | 0.01985 | -0.158 | 94.616
12.5 | 1.895 | 0.02077 | -0.159 | 91.235
13 | 1.908 | 0.02159 | -0.161 | 88.334
13.5 | 1.915 | 0.02263 | -0.162 | 84.616
14 | 1.918 | 0.02353 | -0.163 | 81.508
14.5 | 1.915 | 0.02465 | -0.164 | 77.699
15 | 1.908 | 0.02569 | -0.166 | 74.271
15.5 | 1.896 | 0.02675 | -0.167 | 70.853
16 | 1.879 | 0.02815 | -0.168 | 66.735
16.5 | 1.858 | 0.02943 | -0.169 | 63.112
17 | 1.832 | 0.03074 | -0.17 | 59.618
17.5 | 1.804 | 0.03228 | -0.171 | 55.871
18 | 1.771 | 0.03371 | -0.172 | 52.541
18.5 | 1.736 | 0.03554 | -0.173 | 48.842
19 | 1.697 | 0.03715 | -0.174 | 45.682

## 140. Re 18M Mach 0.10 (2)
BIGFOIL.COM POLAR EXPORT
NACA67-720 a=0.6
NACA67-720 a=0.6 |  |  |  | Cl Max: | 1.6213 | at alpha= | 20 | deg
XFOIL ncrit=9 |  |  |  | L/D Max: | 161.293 | at alpha= | 1.5 | deg
Re: | 18000000 |  |  | Cd Min: | 0.0598 | at alpha= | 20 | deg
Mach: | 0.1 |  |  | Cl=0 at alpha= | -99 | deg
|  |  |  | @ Cl=0.1, Cd= | 0.00438
|  |  |  | @ Cl=0.4, Cd= | 0.00438
|  |  |  | @ Cl=0.6, Cd= | 0.00438
alpha (deg) | Cl | Cd | Cm | Cl/Cd
0 | 0.6363 | 0.00438 | -0.1343 | 145.274
0.5 | 0.6755 | 0.00437 | -0.1315 | 154.5767
1 | 0.6897 | 0.00431 | -0.123 | 160.0232
1.5 | 0.7113 | 0.00441 | -0.1165 | 161.2925
2 | 0.7159 | 0.00471 | -0.1065 | 151.9958
2.5 | 0.6961 | 0.00572 | -0.0919 | 121.6958
3 | 0.666 | 0.00657 | -0.0754 | 101.3699
3.5 | 0.6672 | 0.00783 | -0.0656 | 85.2107
4 | 0.6663 | 0.00927 | -0.0559 | 71.877
4.5 | 0.6888 | 0.01022 | -0.0506 | 67.3973
5 | 0.7018 | 0.01151 | -0.0439 | 60.9731
5.5 | 0.7338 | 0.01232 | -0.0407 | 59.5617
6 | 0.7417 | 0.01392 | -0.0334 | 53.283
6.5 | 0.7622 | 0.01519 | -0.0285 | 50.1777
7 | 0.7865 | 0.01637 | -0.0243 | 48.0452
8 | 0.8461 | 0.01849 | -0.0182 | 45.7599
8.5 | 0.8827 | 0.01935 | -0.0164 | 45.6176
9 | 0.9169 | 0.0203 | -0.0143 | 45.1675
9.5 | 0.9429 | 0.02166 | -0.011 | 43.5319
10 | 0.9732 | 0.02287 | -0.0085 | 42.5536
10.5 | 1.0092 | 0.02385 | -0.0069 | 42.3145
11 | 1.0353 | 0.0253 | -0.004 | 40.9209
11.5 | 1.073 | 0.02626 | -0.0029 | 40.8606
12 | 1.1094 | 0.02728 | -0.0017 | 40.6672
12.5 | 1.1428 | 0.02851 | -0.0001 | 40.0842
13 | 1.176 | 0.02974 | 0.0015 | 39.5427
13.5 | 1.2118 | 0.03084 | 0.0025 | 39.2931
14 | 1.2415 | 0.03229 | 0.0043 | 38.4484
14.5 | 1.2749 | 0.03362 | 0.0055 | 37.9209
15 | 1.3071 | 0.03495 | 0.0068 | 37.3991
15.5 | 1.3317 | 0.03683 | 0.0088 | 36.158
16 | 1.3592 | 0.03852 | 0.0104 | 35.2856
16.5 | 1.3784 | 0.04083 | 0.0128 | 33.7595
17 | 1.4065 | 0.04256 | 0.014 | 33.0475
18 | 1.4499 | 0.04677 | 0.0178 | 31.0006
18.5 | 1.4849 | 0.04949 | 0.0159 | 30.004
19 | 1.5326 | 0.05283 | 0.0105 | 29.01
19.5 | 1.5751 | 0.05652 | 0.0057 | 27.868
20 | 1.6213 | 0.0598 | 0.0007 | 27.112

## 141. Re 18M Mach 0.25 (1)
BIGFOIL.COM POLAR EXPORT
NACA67-720 a=0.6
NACA67-720 a=0.6 |  |  |  | Cl Max: | 1.876 | at alpha= | 12.5 | deg
JavaFoil+Calcfoil stall+Eppler ext transition |  |  |  | L/D Max: | 121.297 | at alpha= | 4 | deg
Re: | 18000000 |  |  | Cd Min: | 0.00537 | at alpha= | -3.5 | deg
Mach: | 0.25 |  |  | Cl=0 at alpha= | -5.1231 | deg
|  |  |  | @ Cl=0.1, Cd= | 0.0062054
|  |  |  | @ Cl=0.4, Cd= | 0.0062709
|  |  |  | @ Cl=0.6, Cd= | 0.0072985
alpha (deg) | Cl | Cd | Cm | Cl/Cd
-17 | -0.526 | 0.12311 | -0.04 | -4.269
-16.5 | -0.558 | 0.115 | -0.042 | -4.851
-16 | -0.586 | 0.10751 | -0.044 | -5.452
-15.5 | -0.609 | 0.10039 | -0.046 | -6.064
-15 | -0.626 | 0.09362 | -0.047 | -6.689
-14.5 | -0.638 | 0.08797 | -0.049 | -7.25
-14 | -0.642 | 0.08343 | -0.05 | -7.701
-13.5 | -0.643 | 0.07704 | -0.053 | -8.349
-13 | -0.643 | 0.06606 | -0.058 | -9.736
-12.5 | -0.643 | 0.05268 | -0.064 | -12.196
-12 | -0.699 | 0.01625 | -0.082 | -43.04
-11.5 | -0.685 | 0.0124 | -0.086 | -55.202
-11 | -0.655 | 0.01103 | -0.088 | -59.384
-10.5 | -0.618 | 0.01014 | -0.09 | -60.897
-10 | -0.575 | 0.00949 | -0.092 | -60.548
-9.5 | -0.527 | 0.00898 | -0.094 | -58.685
-9 | -0.474 | 0.0085 | -0.095 | -55.832
-8.5 | -0.419 | 0.00763 | -0.097 | -54.857
-8 | -0.36 | 0.00734 | -0.099 | -49.086
-7.5 | -0.3 | 0.00718 | -0.101 | -41.854
-7 | -0.239 | 0.00694 | -0.102 | -34.403
-6.5 | -0.176 | 0.00675 | -0.104 | -26.112
-6 | -0.113 | 0.00657 | -0.106 | -17.196
-5.5 | -0.049 | 0.0064 | -0.108 | -7.646
-5 | 0.016 | 0.00629 | -0.109 | 2.493
-4.5 | 0.081 | 0.00622 | -0.111 | 12.997
-4 | 0.146 | 0.00617 | -0.113 | 23.715
-3.5 | 0.212 | 0.00537 | -0.114 | 39.487
-3 | 0.278 | 0.00544 | -0.116 | 51.071
-2.5 | 0.346 | 0.00596 | -0.118 | 58.023
-2 | 0.412 | 0.00634 | -0.119 | 64.969
-1.5 | 0.478 | 0.00648 | -0.121 | 73.749
-1 | 0.545 | 0.00696 | -0.123 | 78.271
-0.5 | 0.61 | 0.00736 | -0.124 | 82.916
0 | 0.663 | 0.00771 | -0.126 | 86.061
0.5 | 0.728 | 0.00784 | -0.127 | 92.752
1 | 0.792 | 0.00793 | -0.129 | 99.796
1.5 | 0.856 | 0.00827 | -0.131 | 103.456
2 | 0.919 | 0.00849 | -0.132 | 108.287
2.5 | 0.983 | 0.00867 | -0.134 | 113.451
3 | 1.047 | 0.0087 | -0.135 | 120.33
3.5 | 1.11 | 0.00916 | -0.137 | 121.222
4 | 1.174 | 0.00968 | -0.139 | 121.297
4.5 | 1.237 | 0.01024 | -0.14 | 120.777
5 | 1.286 | 0.01096 | -0.142 | 117.379
5.5 | 1.345 | 0.0115 | -0.143 | 116.987
6 | 1.403 | 0.01198 | -0.145 | 117.128
6.5 | 1.46 | 0.01306 | -0.146 | 111.791
7 | 1.516 | 0.0138 | -0.148 | 109.823
7.5 | 1.57 | 0.01447 | -0.149 | 108.509
8 | 1.622 | 0.01501 | -0.151 | 108.087
8.5 | 1.672 | 0.01559 | -0.152 | 107.286
9 | 1.718 | 0.01624 | -0.154 | 105.792
9.5 | 1.757 | 0.01686 | -0.155 | 104.21
10 | 1.792 | 0.01753 | -0.157 | 102.177
10.5 | 1.821 | 0.01879 | -0.158 | 96.905
11 | 1.844 | 0.01964 | -0.16 | 93.92
11.5 | 1.862 | 0.02064 | -0.161 | 90.204
12 | 1.873 | 0.0216 | -0.162 | 86.72
12.5 | 1.876 | 0.02261 | -0.164 | 82.971
13 | 1.872 | 0.02384 | -0.165 | 78.518
13.5 | 1.86 | 0.02492 | -0.166 | 74.63
14 | 1.84 | 0.02613 | -0.167 | 70.428
14.5 | 1.812 | 0.02738 | -0.169 | 66.174
15 | 1.775 | 0.02891 | -0.17 | 61.4
15.5 | 1.73 | 0.03037 | -0.171 | 56.974
16 | 1.678 | 0.03205 | -0.172 | 52.352
16.5 | 1.618 | 0.03398 | -0.173 | 47.612
17 | 1.55 | 0.03595 | -0.174 | 43.128
17.5 | 1.477 | 0.03813 | -0.175 | 38.738

## 142. Re 18M Mach 0.25 (2)
BIGFOIL.COM POLAR EXPORT
NACA67-720 a=0.6
NACA67-720 a=0.6 |  |  |  | Cl Max: | 1.5912 | at alpha= | 20 | deg
XFOIL ncrit=9 |  |  |  | L/D Max: | 159.099 | at alpha= | 1.5 | deg
Re: | 18000000 |  |  | Cd Min: | 0.06838 | at alpha= | 20 | deg
Mach: | 0.25 |  |  | Cl=0 at alpha= | -99 | deg
|  |  |  | @ Cl=0.1, Cd= | 0.00443
|  |  |  | @ Cl=0.4, Cd= | 0.00443
|  |  |  | @ Cl=0.6, Cd= | 0.00443
alpha (deg) | Cl | Cd | Cm | Cl/Cd
0 | 0.6556 | 0.00443 | -0.1383 | 147.991
0.5 | 0.6802 | 0.0044 | -0.1317 | 154.5909
1.5 | 0.7239 | 0.00455 | -0.118 | 159.0989
2 | 0.7385 | 0.00473 | -0.1098 | 156.1311
3 | 0.6916 | 0.00655 | -0.0786 | 105.5878
3.5 | 0.6829 | 0.0081 | -0.0667 | 84.3086
4 | 0.6775 | 0.00968 | -0.0558 | 69.9897
4.5 | 0.6883 | 0.01102 | -0.0482 | 62.4592
5 | 0.7008 | 0.0124 | -0.0411 | 56.5161
5.5 | 0.7359 | 0.0132 | -0.0381 | 55.75
6 | 0.7393 | 0.01502 | -0.0299 | 49.221
6.5 | 0.7673 | 0.01612 | -0.026 | 47.5993
7 | 0.7889 | 0.01749 | -0.0212 | 45.1058
7.5 | 0.8124 | 0.01884 | -0.0168 | 43.121
8 | 0.8487 | 0.01977 | -0.0146 | 42.9287
8.5 | 0.8806 | 0.02095 | -0.0117 | 42.0334
9 | 0.9155 | 0.02201 | -0.0094 | 41.5947
9.5 | 0.9467 | 0.02325 | -0.0067 | 40.7183
10 | 0.9725 | 0.02482 | -0.0033 | 39.1821
11 | 1.0379 | 0.02743 | 0.0013 | 37.8381
11.5 | 1.0739 | 0.02866 | 0.003 | 37.4703
12 | 1.1113 | 0.0298 | 0.0045 | 37.2919
12.5 | 1.1455 | 0.03119 | 0.0062 | 36.7265
13 | 1.1803 | 0.03254 | 0.0079 | 36.2723
13.5 | 1.2162 | 0.03384 | 0.0094 | 35.9397
14 | 1.2467 | 0.03554 | 0.0113 | 35.0788
14.5 | 1.2808 | 0.037 | 0.0129 | 34.6162
15 | 1.3102 | 0.03882 | 0.0147 | 33.7506
15.5 | 1.3383 | 0.04073 | 0.0167 | 32.8578
16 | 1.3592 | 0.04322 | 0.0191 | 31.4484
16.5 | 1.3829 | 0.0455 | 0.0213 | 30.3934
17.5 | 1.4323 | 0.0502 | 0.0247 | 28.5319
18 | 1.4526 | 0.05296 | 0.0266 | 27.4282
18.5 | 1.4699 | 0.05543 | 0.0294 | 26.5181
19 | 1.5113 | 0.05939 | 0.0253 | 25.447
19.5 | 1.5536 | 0.06372 | 0.0205 | 24.3817
20 | 1.5912 | 0.06838 | 0.0161 | 23.27

## 143. Re 18M Mach 0.50 (1)
BIGFOIL.COM POLAR EXPORT
NACA67-720 a=0.6
NACA67-720 a=0.6 |  |  |  | Cl Max: | 1.817 | at alpha= | 9 | deg
JavaFoil+Calcfoil stall+Eppler ext transition |  |  |  | L/D Max: | 111.702 | at alpha= | 3 | deg
Re: | 18000000 |  |  | Cd Min: | 0.00651 | at alpha= | -3 | deg
Mach: | 0.5 |  |  | Cl=0 at alpha= | -5.1197 | deg
|  |  |  | @ Cl=0.1, Cd= | 0.006734
|  |  |  | @ Cl=0.4, Cd= | 0.0066793
|  |  |  | @ Cl=0.6, Cd= | 0.0073868
alpha (deg) | Cl | Cd | Cm | Cl/Cd
-20 | -0.864 | 0.17746 | -0.041 | -4.867
-19.5 | -0.834 | 0.17269 | -0.042 | -4.832
-19 | -0.805 | 0.1665 | -0.042 | -4.836
-18.5 | -0.776 | 0.16245 | -0.043 | -4.777
-18 | -0.748 | 0.15906 | -0.044 | -4.7
-17.5 | -0.719 | 0.14692 | -0.045 | -4.894
-17 | -0.69 | 0.13154 | -0.045 | -5.248
-16.5 | -0.661 | 0.12721 | -0.046 | -5.196
-16 | -0.632 | 0.11925 | -0.046 | -5.3
-15.5 | -0.603 | 0.11479 | -0.047 | -5.255
-15 | -0.575 | 0.10508 | -0.049 | -5.471
-14.5 | -0.545 | 0.10235 | -0.049 | -5.328
-14 | -0.517 | 0.09504 | -0.05 | -5.435
-13.5 | -0.488 | 0.08777 | -0.052 | -5.563
-13 | -0.461 | 0.07955 | -0.055 | -5.792
-12.5 | -0.436 | 0.06948 | -0.061 | -6.274
-12 | -0.416 | 0.05506 | -0.07 | -7.55
-11.5 | -0.37 | 0.07941 | -0.051 | -4.665
-11 | -0.342 | 0.07119 | -0.054 | -4.805
-10.5 | -0.312 | 0.07586 | -0.052 | -4.116
-10 | -0.283 | 0.07579 | -0.05 | -3.732
-9.5 | -0.377 | 0.06046 | -0.058 | -6.232
-9 | -0.383 | 0.05347 | -0.064 | -7.171
-8.5 | -0.42 | 0.01183 | -0.105 | -35.493
-8 | -0.377 | 0.00974 | -0.109 | -38.684
-7.5 | -0.321 | 0.00824 | -0.111 | -38.987
-7 | -0.258 | 0.00789 | -0.113 | -32.736
-6.5 | -0.192 | 0.00762 | -0.115 | -25.231
-6 | -0.124 | 0.00735 | -0.117 | -16.859
-5.5 | -0.054 | 0.00706 | -0.119 | -7.628
-5 | 0.017 | 0.00682 | -0.121 | 2.541
-4.5 | 0.089 | 0.00674 | -0.123 | 13.268
-4 | 0.162 | 0.0067 | -0.125 | 24.214
-3.5 | 0.235 | 0.00661 | -0.127 | 35.616
-3 | 0.309 | 0.00651 | -0.129 | 47.441
-2.5 | 0.385 | 0.00663 | -0.13 | 58.079
-2 | 0.458 | 0.00687 | -0.132 | 66.69
-1.5 | 0.532 | 0.00735 | -0.134 | 72.35
-1 | 0.606 | 0.00739 | -0.136 | 81.933
-0.5 | 0.679 | 0.00767 | -0.138 | 88.557
0 | 0.739 | 0.00849 | -0.139 | 87.05
0.5 | 0.81 | 0.00872 | -0.141 | 92.899
1 | 0.882 | 0.00841 | -0.143 | 104.838
1.5 | 0.953 | 0.00893 | -0.145 | 106.78
2 | 1.024 | 0.00961 | -0.147 | 106.525
2.5 | 1.095 | 0.0098 | -0.149 | 111.698
3 | 1.166 | 0.01044 | -0.151 | 111.702
3.5 | 1.237 | 0.01107 | -0.153 | 111.699
4 | 1.307 | 0.01181 | -0.154 | 110.727
4.5 | 1.378 | 0.01266 | -0.156 | 108.842
5 | 1.426 | 0.01364 | -0.158 | 104.56
5.5 | 1.489 | 0.01437 | -0.159 | 103.602
6 | 1.55 | 0.01511 | -0.161 | 102.589
6.5 | 1.608 | 0.01676 | -0.163 | 95.95
7 | 1.663 | 0.01788 | -0.165 | 93.025
7.5 | 1.714 | 0.01881 | -0.166 | 91.138
8 | 1.761 | 0.01968 | -0.168 | 89.479
8.5 | 1.798 | 0.02098 | -0.169 | 85.674
9 | 1.817 | 0.02184 | -0.171 | 83.165
9.5 | 1.803 | 0.02397 | -0.173 | 75.217
10 | 1.741 | 0.02578 | -0.174 | 67.51
10.5 | 1.539 | 0.02825 | -0.176 | 54.48
11 | 1.1 | 0.0306 | -0.177 | 35.952
11.5 | 1.129 | 0.03535 | -0.178 | 31.941
12 | 1.165 | 0.03235 | -0.18 | 36.003
12.5 | 1.196 | 0.03504 | -0.181 | 34.12
13 | 1.226 | 0.03819 | -0.183 | 32.098
13.5 | 1.256 | 0.0399 | -0.184 | 31.488
14 | 1.288 | 0.04205 | -0.185 | 30.622

## 144. Re 18M Mach 0.50 (2)
BIGFOIL.COM POLAR EXPORT
NACA67-720 a=0.6
NACA67-720 a=0.6 |  |  |  | Cl Max: | 1.4728 | at alpha= | 18 | deg
XFOIL ncrit=9 |  |  |  | L/D Max: | 128.51 | at alpha= | -1 | deg
Re: | 18000000 |  |  | Cd Min: | 0.11269 | at alpha= | 20 | deg
Mach: | 0.5 |  |  | Cl=0 at alpha= | -7.0439 | deg
|  |  |  | @ Cl=0.1, Cd= | 0.0061336
|  |  |  | @ Cl=0.4, Cd= | 0.0052805
|  |  |  | @ Cl=0.6, Cd= | 0.0049881
alpha (deg) | Cl | Cd | Cm | Cl/Cd
-11.5 | -0.4714 | 0.01348 | -0.2271 | -34.9703
-11 | -0.4773 | 0.01053 | -0.2156 | -45.3276
-10.5 | -0.424 | 0.00954 | -0.2096 | -44.4444
-10 | -0.3635 | 0.00889 | -0.2054 | -40.8886
-9.5 | -0.3085 | 0.00812 | -0.201 | -37.9926
-9 | -0.2447 | 0.00772 | -0.1983 | -31.6969
-8.5 | -0.1811 | 0.00734 | -0.1959 | -24.673
-8 | -0.1182 | 0.00703 | -0.1938 | -16.8137
-7.5 | -0.0571 | 0.00672 | -0.1917 | -8.497
-7 | 0.0055 | 0.00649 | -0.1901 | 0.84746
-6.5 | 0.0671 | 0.00625 | -0.1887 | 10.736
-6 | 0.1293 | 0.00603 | -0.1876 | 21.4428
-5.5 | 0.191 | 0.00581 | -0.1867 | 32.8744
-5 | 0.2517 | 0.00563 | -0.1857 | 44.7069
-4.5 | 0.3112 | 0.00549 | -0.1847 | 56.6849
-4 | 0.3672 | 0.00535 | -0.183 | 68.6355
-3.5 | 0.4238 | 0.00523 | -0.1816 | 81.0325
-3 | 0.4781 | 0.00508 | -0.1798 | 94.1142
-2.5 | 0.5251 | 0.00501 | -0.1764 | 104.8104
-2 | 0.5618 | 0.00503 | -0.1708 | 111.6899
-1.5 | 0.6074 | 0.00498 | -0.1672 | 121.9679
-1 | 0.6297 | 0.0049 | -0.1584 | 128.5102
0 | 0.6497 | 0.0053 | -0.1363 | 122.5849
0.5 | 0.6855 | 0.00546 | -0.1309 | 125.5495
1 | 0.7145 | 0.00575 | -0.1242 | 124.2609
1.5 | 0.7498 | 0.00596 | -0.1189 | 125.8054
2 | 0.7713 | 0.00651 | -0.1108 | 118.4793
2.5 | 0.7844 | 0.00699 | -0.1013 | 112.2175
3 | 0.7742 | 0.00734 | -0.0869 | 105.4768
3.5 | 0.7595 | 0.00914 | -0.0725 | 83.0963
4 | 0.7384 | 0.01125 | -0.0574 | 65.6356
4.5 | 0.7304 | 0.01324 | -0.0452 | 55.1662
5 | 0.7295 | 0.01521 | -0.0347 | 47.9619
5.5 | 0.7528 | 0.01663 | -0.0285 | 45.2676
6 | 0.7718 | 0.01832 | -0.0219 | 42.1288
6.5 | 0.8035 | 0.01965 | -0.0174 | 40.8906
7 | 0.8104 | 0.02192 | -0.0094 | 36.9708
7.5 | 0.8234 | 0.02414 | -0.0026 | 34.1094
8 | 0.8584 | 0.02562 | 0.0009 | 33.5051
9 | 0.9225 | 0.02905 | 0.0085 | 31.7556
9.5 | 0.954 | 0.03093 | 0.0122 | 30.8438
10 | 0.9857 | 0.03283 | 0.0158 | 30.0244
10.5 | 1.0109 | 0.03521 | 0.0199 | 28.7106
11 | 1.0422 | 0.03735 | 0.0233 | 27.9036
11.5 | 1.079 | 0.03938 | 0.026 | 27.3997
12 | 1.1217 | 0.04113 | 0.0281 | 27.2721
13 | 1.2001 | 0.04531 | 0.0328 | 26.4864
13.5 | 1.2341 | 0.04781 | 0.0356 | 25.8126
14 | 1.2716 | 0.0502 | 0.038 | 25.3307
14.5 | 1.3065 | 0.05289 | 0.0405 | 24.7022
15 | 1.3379 | 0.05588 | 0.0432 | 23.9424
15.5 | 1.3571 | 0.05979 | 0.0462 | 22.6978
16 | 1.3835 | 0.06341 | 0.0488 | 21.8183
16.5 | 1.4097 | 0.06729 | 0.051 | 20.9496
17 | 1.438 | 0.07107 | 0.0531 | 20.2336
17.5 | 1.4594 | 0.07569 | 0.055 | 19.2813
18 | 1.4728 | 0.08125 | 0.0567 | 18.1268
18.5 | 1.4503 | 0.08997 | 0.0575 | 16.1198
20 | 1.2569 | 0.11269 | 0.0196 | 11.1536

## 145. Re 20M Mach 0.00 (1)
BIGFOIL.COM POLAR EXPORT
NACA67-720 a=0.6
NACA67-720 a=0.6 |  |  |  | Cl Max: | 1.927 | at alpha= | 14 | deg
JavaFoil+Calcfoil stall+Eppler ext transition |  |  |  | L/D Max: | 123.647 | at alpha= | 4 | deg
Re: | 20000000 |  |  | Cd Min: | 0.00536 | at alpha= | -5 | deg
Mach: | 0 |  |  | Cl=0 at alpha= | -5.119 | deg
|  |  |  | @ Cl=0.1, Cd= | 0.0057
|  |  |  | @ Cl=0.4, Cd= | 0.00677
|  |  |  | @ Cl=0.6, Cd= | 0.0073767
alpha (deg) | Cl | Cd | Cm | Cl/Cd
-18.5 | -0.741 | 0.12508 | -0.04 | -5.927
-18 | -0.751 | 0.11598 | -0.042 | -6.473
-17.5 | -0.756 | 0.10999 | -0.043 | -6.878
-17 | -0.761 | 0.10283 | -0.045 | -7.398
-16.5 | -0.76 | 0.09959 | -0.046 | -7.629
-16 | -0.763 | 0.08814 | -0.049 | -8.662
-15.5 | -0.755 | 0.08651 | -0.049 | -8.732
-15 | -0.756 | 0.07354 | -0.054 | -10.287
-14.5 | -0.755 | 0.06176 | -0.058 | -12.223
-14 | -0.773 | 0.038 | -0.067 | -20.339
-13.5 | -0.811 | 0.01575 | -0.076 | -51.519
-13 | -0.793 | 0.01341 | -0.079 | -59.162
-12.5 | -0.768 | 0.01196 | -0.081 | -64.22
-12 | -0.737 | 0.01102 | -0.083 | -66.908
-11.5 | -0.701 | 0.00999 | -0.084 | -70.174
-11 | -0.661 | 0.00933 | -0.086 | -70.905
-10.5 | -0.617 | 0.0091 | -0.088 | -67.84
-10 | -0.57 | 0.00873 | -0.089 | -65.264
-9.5 | -0.52 | 0.00827 | -0.091 | -62.81
-9 | -0.466 | 0.00798 | -0.093 | -58.385
-8.5 | -0.41 | 0.00723 | -0.095 | -56.719
-8 | -0.352 | 0.00699 | -0.096 | -50.396
-7.5 | -0.293 | 0.00681 | -0.098 | -43.035
-7 | -0.233 | 0.00662 | -0.099 | -35.145
-6.5 | -0.172 | 0.00646 | -0.101 | -26.582
-6 | -0.11 | 0.00632 | -0.103 | -17.375
-5.5 | -0.048 | 0.00542 | -0.104 | -8.773
-5 | 0.015 | 0.00536 | -0.106 | 2.842
-4.5 | 0.078 | 0.0057 | -0.108 | 13.761
-4 | 0.142 | 0.0057 | -0.109 | 24.898
-3.5 | 0.206 | 0.00642 | -0.111 | 32.121
-3 | 0.27 | 0.00653 | -0.113 | 41.352
-2.5 | 0.336 | 0.00672 | -0.114 | 49.969
-2 | 0.4 | 0.00677 | -0.116 | 58.968
-1.5 | 0.463 | 0.00701 | -0.117 | 66.12
-1 | 0.527 | 0.00719 | -0.119 | 73.369
-0.5 | 0.591 | 0.00733 | -0.12 | 80.614
0 | 0.643 | 0.0076 | -0.122 | 84.666
0.5 | 0.705 | 0.00767 | -0.124 | 91.974
1 | 0.767 | 0.00802 | -0.125 | 95.724
1.5 | 0.829 | 0.00815 | -0.127 | 101.795
2 | 0.891 | 0.00842 | -0.128 | 105.848
2.5 | 0.953 | 0.00859 | -0.13 | 110.988
3 | 1.015 | 0.00871 | -0.131 | 116.587
3.5 | 1.077 | 0.00871 | -0.133 | 123.579
4 | 1.138 | 0.0092 | -0.134 | 123.647
4.5 | 1.199 | 0.00973 | -0.136 | 123.308
5 | 1.248 | 0.01027 | -0.137 | 121.522
5.5 | 1.306 | 0.01072 | -0.139 | 121.859
6 | 1.363 | 0.01113 | -0.14 | 122.415
6.5 | 1.419 | 0.01212 | -0.142 | 117.086
7 | 1.474 | 0.01273 | -0.143 | 115.771
7.5 | 1.527 | 0.0133 | -0.145 | 114.856
8 | 1.58 | 0.01376 | -0.146 | 114.773
8.5 | 1.63 | 0.0143 | -0.148 | 113.994
9 | 1.677 | 0.01481 | -0.149 | 113.264
9.5 | 1.72 | 0.01538 | -0.151 | 111.828
10 | 1.759 | 0.01594 | -0.152 | 110.335
10.5 | 1.794 | 0.017 | -0.153 | 105.571
11 | 1.826 | 0.01769 | -0.155 | 103.251
11.5 | 1.854 | 0.01844 | -0.156 | 100.521
12 | 1.877 | 0.01926 | -0.157 | 97.462
12.5 | 1.896 | 0.0201 | -0.159 | 94.34
13 | 1.911 | 0.02088 | -0.16 | 91.524
13.5 | 1.921 | 0.02184 | -0.161 | 87.966
14 | 1.927 | 0.02273 | -0.163 | 84.769
14.5 | 1.927 | 0.0237 | -0.164 | 81.321
15 | 1.924 | 0.02475 | -0.165 | 77.727
15.5 | 1.915 | 0.02594 | -0.166 | 73.846
16 | 1.903 | 0.02702 | -0.167 | 70.418
16.5 | 1.886 | 0.0282 | -0.168 | 66.9
17 | 1.866 | 0.02931 | -0.169 | 63.673
17.5 | 1.842 | 0.03085 | -0.17 | 59.696
18 | 1.815 | 0.03225 | -0.171 | 56.271
18.5 | 1.785 | 0.03385 | -0.172 | 52.726
19 | 1.752 | 0.03541 | -0.173 | 49.458

## 146. Re 20M Mach 0.00 (2)
BIGFOIL.COM POLAR EXPORT
NACA67-720 a=0.6
NACA67-720 a=0.6 |  |  |  | Cl Max: | 1.6163 | at alpha= | 20 | deg
XFOIL ncrit=9 |  |  |  | L/D Max: | 155.858 | at alpha= | 1 | deg
Re: | 20000000 |  |  | Cd Min: | 0.0573 | at alpha= | 20 | deg
Mach: | 0 |  |  | Cl=0 at alpha= | -99 | deg
|  |  |  | @ Cl=0.1, Cd= | 0.00442
|  |  |  | @ Cl=0.4, Cd= | 0.00442
|  |  |  | @ Cl=0.6, Cd= | 0.00442
alpha (deg) | Cl | Cd | Cm | Cl/Cd
0 | 0.6276 | 0.00442 | -0.1324 | 141.991
1 | 0.6811 | 0.00437 | -0.1213 | 155.8581
1.5 | 0.6872 | 0.00475 | -0.1115 | 144.6737
2 | 0.6788 | 0.00553 | -0.099 | 122.7486
2.5 | 0.6679 | 0.00644 | -0.0864 | 103.7112
3 | 0.6507 | 0.00774 | -0.073 | 84.0698
3.5 | 0.6523 | 0.00896 | -0.0636 | 72.8013
4 | 0.6478 | 0.00959 | -0.0528 | 67.5495
4.5 | 0.6828 | 0.01022 | -0.05 | 66.8102
5 | 0.6918 | 0.01158 | -0.0425 | 59.7409
5.5 | 0.7234 | 0.01239 | -0.0393 | 58.3858
6 | 0.7355 | 0.01386 | -0.0328 | 53.0664
6.5 | 0.7634 | 0.01486 | -0.0292 | 51.3728
7 | 0.782 | 0.01625 | -0.0242 | 48.1231
7.5 | 0.8121 | 0.01723 | -0.0212 | 47.1329
8 | 0.8513 | 0.01794 | -0.0197 | 47.4526
8.5 | 0.8825 | 0.01902 | -0.0171 | 46.3985
9 | 0.9194 | 0.01985 | -0.0155 | 46.3174
9.5 | 0.9493 | 0.02096 | -0.0128 | 45.291
10 | 0.9739 | 0.02242 | -0.0095 | 43.4389
10.5 | 1.0112 | 0.02333 | -0.0082 | 43.3433
11 | 1.0425 | 0.02447 | -0.006 | 42.6032
11.5 | 1.0767 | 0.02559 | -0.0045 | 42.075
12 | 1.1128 | 0.02659 | -0.0032 | 41.8503
12.5 | 1.1496 | 0.02759 | -0.0022 | 41.6673
13 | 1.1815 | 0.02886 | -0.0005 | 40.939
13.5 | 1.2146 | 0.03006 | 0.0008 | 40.4059
14 | 1.2499 | 0.03115 | 0.0019 | 40.1252
14.5 | 1.2788 | 0.03264 | 0.0036 | 39.1789
15 | 1.3105 | 0.03402 | 0.0048 | 38.5215
15.5 | 1.3402 | 0.03546 | 0.0063 | 37.7947
16 | 1.3614 | 0.03754 | 0.0085 | 36.2653
16.5 | 1.3868 | 0.03931 | 0.0103 | 35.2786
17 | 1.4107 | 0.04133 | 0.0119 | 34.1326
17.5 | 1.4354 | 0.0432 | 0.0134 | 33.2269
18 | 1.4562 | 0.04538 | 0.0151 | 32.089
18.5 | 1.4801 | 0.04702 | 0.017 | 31.4781
19 | 1.5235 | 0.05069 | 0.0117 | 30.0552
19.5 | 1.5746 | 0.05367 | 0.006 | 29.3386
20 | 1.6163 | 0.0573 | 0.0011 | 28.2077

## 147. Re 20M Mach 0.10 (1)
BIGFOIL.COM POLAR EXPORT
NACA67-720 a=0.6
NACA67-720 a=0.6 |  |  |  | Cl Max: | 1.918 | at alpha= | 14 | deg
JavaFoil+Calcfoil stall+Eppler ext transition |  |  |  | L/D Max: | 123.353 | at alpha= | 4 | deg
Re: | 20000000 |  |  | Cd Min: | 0.00535 | at alpha= | -4.5 | deg
Mach: | 0.1 |  |  | Cl=0 at alpha= | -5.119 | deg
|  |  |  | @ Cl=0.1, Cd= | 0.0054714
|  |  |  | @ Cl=0.4, Cd= | 0.0068478
|  |  |  | @ Cl=0.6, Cd= | 0.0073612
alpha (deg) | Cl | Cd | Cm | Cl/Cd
-18.5 | -0.708 | 0.12732 | -0.04 | -5.559
-18 | -0.718 | 0.12128 | -0.041 | -5.923
-17.5 | -0.729 | 0.11294 | -0.043 | -6.452
-17 | -0.736 | 0.10563 | -0.044 | -6.968
-16.5 | -0.737 | 0.10333 | -0.045 | -7.137
-16 | -0.743 | 0.09163 | -0.048 | -8.113
-15.5 | -0.742 | 0.08574 | -0.05 | -8.656
-15 | -0.74 | 0.07823 | -0.052 | -9.454
-14.5 | -0.737 | 0.06841 | -0.056 | -10.775
-14 | -0.737 | 0.05513 | -0.061 | -13.373
-13.5 | -0.8 | 0.01721 | -0.076 | -46.483
-13 | -0.785 | 0.01435 | -0.079 | -54.742
-12.5 | -0.764 | 0.01244 | -0.081 | -61.393
-12 | -0.735 | 0.01118 | -0.083 | -65.779
-11.5 | -0.7 | 0.01009 | -0.085 | -69.409
-11 | -0.661 | 0.00946 | -0.086 | -69.862
-10.5 | -0.618 | 0.00931 | -0.088 | -66.376
-10 | -0.571 | 0.00876 | -0.09 | -65.19
-9.5 | -0.521 | 0.00834 | -0.092 | -62.472
-9 | -0.467 | 0.00804 | -0.093 | -58.084
-8.5 | -0.411 | 0.00725 | -0.095 | -56.713
-8 | -0.353 | 0.00704 | -0.097 | -50.183
-7.5 | -0.294 | 0.00686 | -0.098 | -42.863
-7 | -0.234 | 0.00665 | -0.1 | -35.111
-6.5 | -0.172 | 0.00648 | -0.102 | -26.583
-6 | -0.11 | 0.00635 | -0.103 | -17.382
-5.5 | -0.048 | 0.00544 | -0.105 | -8.782
-5 | 0.015 | 0.00538 | -0.107 | 2.845
-4.5 | 0.079 | 0.00535 | -0.108 | 14.736
-4 | 0.143 | 0.00572 | -0.11 | 24.965
-3.5 | 0.207 | 0.00581 | -0.111 | 35.61
-3 | 0.271 | 0.0065 | -0.113 | 41.742
-2.5 | 0.337 | 0.00678 | -0.115 | 49.716
-2 | 0.402 | 0.00685 | -0.116 | 58.608
-1.5 | 0.466 | 0.00699 | -0.118 | 66.602
-1 | 0.53 | 0.00719 | -0.119 | 73.754
-0.5 | 0.594 | 0.00733 | -0.121 | 81.011
0 | 0.646 | 0.0076 | -0.123 | 85.088
0.5 | 0.709 | 0.00772 | -0.124 | 91.773
1 | 0.771 | 0.00803 | -0.126 | 95.996
1.5 | 0.834 | 0.00821 | -0.127 | 101.571
2 | 0.896 | 0.00848 | -0.129 | 105.599
2.5 | 0.958 | 0.00863 | -0.13 | 111.015
3 | 1.02 | 0.00878 | -0.132 | 116.166
3.5 | 1.082 | 0.00879 | -0.133 | 123.1
4 | 1.143 | 0.00927 | -0.135 | 123.353
4.5 | 1.205 | 0.0098 | -0.137 | 122.933
5 | 1.254 | 0.01037 | -0.138 | 120.956
5.5 | 1.312 | 0.01081 | -0.14 | 121.432
6 | 1.369 | 0.01125 | -0.141 | 121.659
6.5 | 1.425 | 0.01222 | -0.143 | 116.572
7 | 1.48 | 0.01291 | -0.144 | 114.676
7.5 | 1.534 | 0.01341 | -0.146 | 114.347
8 | 1.587 | 0.01392 | -0.147 | 113.97
8.5 | 1.637 | 0.01443 | -0.148 | 113.46
9 | 1.684 | 0.01499 | -0.15 | 112.342
9.5 | 1.726 | 0.01552 | -0.151 | 111.171
10 | 1.764 | 0.01613 | -0.153 | 109.359
10.5 | 1.799 | 0.01717 | -0.154 | 104.757
11 | 1.83 | 0.01788 | -0.156 | 102.348
11.5 | 1.856 | 0.01872 | -0.157 | 99.133
12 | 1.878 | 0.0195 | -0.158 | 96.299
12.5 | 1.896 | 0.02043 | -0.16 | 92.808
13 | 1.908 | 0.02118 | -0.161 | 90.1
13.5 | 1.916 | 0.02224 | -0.162 | 86.154
14 | 1.918 | 0.02311 | -0.163 | 82.993
14.5 | 1.916 | 0.02412 | -0.165 | 79.435
15 | 1.909 | 0.02523 | -0.166 | 75.641
15.5 | 1.896 | 0.02644 | -0.167 | 71.721
16 | 1.879 | 0.02762 | -0.168 | 68.056
16.5 | 1.858 | 0.02888 | -0.169 | 64.347
17 | 1.833 | 0.03029 | -0.17 | 60.516
17.5 | 1.804 | 0.03165 | -0.171 | 57.003
18 | 1.772 | 0.03323 | -0.172 | 53.316
18.5 | 1.736 | 0.03483 | -0.173 | 49.861
19 | 1.698 | 0.0365 | -0.174 | 46.517

## 148. Re 20M Mach 0.10 (2)
BIGFOIL.COM POLAR EXPORT
NACA67-720 a=0.6
NACA67-720 a=0.6 |  |  |  | Cl Max: | 1.615 | at alpha= | 20 | deg
XFOIL ncrit=9 |  |  |  | L/D Max: | 151.151 | at alpha= | 0.5 | deg
Re: | 20000000 |  |  | Cd Min: | 0.0585 | at alpha= | 20 | deg
Mach: | 0.1 |  |  | Cl=0 at alpha= | -6.1274 | deg
|  |  |  | @ Cl=0.1, Cd= | 0.0051407
|  |  |  | @ Cl=0.4, Cd= | 0.0046157
|  |  |  | @ Cl=0.6, Cd= | 0.0044447
alpha (deg) | Cl | Cd | Cm | Cl/Cd
-20 | -1.0887 | 0.02191 | -0.1824 | -49.6896
-19.5 | -1.0857 | 0.01967 | -0.1781 | -55.1957
-19 | -1.064 | 0.01835 | -0.1752 | -57.9837
-18.5 | -1.041 | 0.01716 | -0.1723 | -60.6643
-18 | -1.0145 | 0.01615 | -0.1695 | -62.8173
-16.5 | -0.9222 | 0.01367 | -0.1616 | -67.4616
-16 | -0.8872 | 0.01296 | -0.1594 | -68.4568
-14 | -0.733 | 0.0106 | -0.1516 | -69.1509
-13.5 | -0.6928 | 0.01004 | -0.1497 | -69.004
-13 | -0.6487 | 0.0096 | -0.1485 | -67.5729
-12.5 | -0.6051 | 0.00912 | -0.1471 | -66.3487
-12 | -0.5606 | 0.0087 | -0.1458 | -64.4368
-11.5 | -0.5146 | 0.0083 | -0.1448 | -62
-11 | -0.475 | 0.00754 | -0.1426 | -62.9973
-10.5 | -0.428 | 0.00721 | -0.1416 | -59.362
-10 | -0.3789 | 0.00695 | -0.1411 | -54.518
-9.5 | -0.33 | 0.00667 | -0.1404 | -49.4753
-9 | -0.2803 | 0.00641 | -0.1399 | -43.7285
-8.5 | -0.2305 | 0.00617 | -0.1394 | -37.3582
-8 | -0.1807 | 0.00594 | -0.1389 | -30.4209
-7.5 | -0.1312 | 0.00573 | -0.1383 | -22.897
-7 | -0.0821 | 0.00555 | -0.1376 | -14.7928
-6.5 | -0.0348 | 0.00545 | -0.1364 | -6.3853
-6 | 0.0119 | 0.00535 | -0.1351 | 2.2243
-5.5 | 0.0641 | 0.00522 | -0.1351 | 12.2797
-5 | 0.1184 | 0.0051 | -0.1355 | 23.2157
-4.5 | 0.1724 | 0.00496 | -0.1358 | 34.7581
-4 | 0.2272 | 0.00485 | -0.1363 | 46.8454
-3.5 | 0.2808 | 0.00477 | -0.1365 | 58.8679
-3 | 0.3346 | 0.00471 | -0.1368 | 71.0403
-2.5 | 0.3889 | 0.00462 | -0.1373 | 84.1775
-2 | 0.4408 | 0.0046 | -0.1372 | 95.8261
-1.5 | 0.4928 | 0.00452 | -0.1371 | 109.0265
-1 | 0.5425 | 0.00445 | -0.1366 | 121.9101
-0.5 | 0.5889 | 0.00445 | -0.1353 | 132.3371
0 | 0.6311 | 0.00443 | -0.1332 | 142.4605
0.5 | 0.6696 | 0.00443 | -0.1302 | 151.1512
1.5 | 0.6911 | 0.00475 | -0.1121 | 145.4947
2.5 | 0.671 | 0.00647 | -0.0868 | 103.7094
3 | 0.6528 | 0.00779 | -0.0731 | 83.7997
3.5 | 0.6565 | 0.00896 | -0.0641 | 73.2701
4 | 0.6491 | 0.00968 | -0.0526 | 67.0558
4.5 | 0.6826 | 0.01036 | -0.0495 | 65.888
5 | 0.6931 | 0.01169 | -0.0423 | 59.29
6 | 0.7372 | 0.01398 | -0.0326 | 52.7325
6.5 | 0.7601 | 0.01519 | -0.028 | 50.0395
7 | 0.7834 | 0.01641 | -0.0238 | 47.7392
7.5 | 0.8126 | 0.01744 | -0.0205 | 46.594
8 | 0.8462 | 0.01842 | -0.0182 | 45.9392
8.5 | 0.8828 | 0.01927 | -0.0164 | 45.8121
9 | 0.9203 | 0.0201 | -0.0147 | 45.7861
9.5 | 0.9478 | 0.02136 | -0.0117 | 44.3727
10 | 0.9744 | 0.02273 | -0.0086 | 42.8685
10.5 | 1.0123 | 0.02364 | -0.0073 | 42.8215
11 | 1.0406 | 0.02498 | -0.0047 | 41.6573
11.5 | 1.0769 | 0.02601 | -0.0034 | 41.4033
12 | 1.1143 | 0.02698 | -0.0022 | 41.301
12.5 | 1.1512 | 0.028 | -0.0011 | 41.1143
13 | 1.1818 | 0.0294 | 0.0007 | 40.1973
13.5 | 1.2166 | 0.03051 | 0.002 | 39.8755
14 | 1.2517 | 0.03166 | 0.0031 | 39.5357
14.5 | 1.2798 | 0.03326 | 0.005 | 38.4787
15 | 1.3132 | 0.03457 | 0.0061 | 37.9867
15.5 | 1.3376 | 0.03641 | 0.0082 | 36.7372
16 | 1.3632 | 0.03823 | 0.01 | 35.6579
16.5 | 1.3838 | 0.04042 | 0.0123 | 34.2355
17 | 1.4129 | 0.04212 | 0.0134 | 33.5446
17.5 | 1.4328 | 0.04443 | 0.0154 | 32.2485
18 | 1.4591 | 0.04627 | 0.0167 | 31.5345
19 | 1.5224 | 0.05167 | 0.0143 | 29.4639
19.5 | 1.568 | 0.05524 | 0.009 | 28.3852
20 | 1.615 | 0.0585 | 0.0038 | 27.6068

## 149. Re 20M Mach 0.25 (1)
BIGFOIL.COM POLAR EXPORT
NACA67-720 a=0.6
NACA67-720 a=0.6 |  |  |  | Cl Max: | 1.877 | at alpha= | 12.5 | deg
JavaFoil+Calcfoil stall+Eppler ext transition |  |  |  | L/D Max: | 121.295 | at alpha= | 4 | deg
Re: | 20000000 |  |  | Cd Min: | 0.00537 | at alpha= | -4 | deg
Mach: | 0.25 |  |  | Cl=0 at alpha= | -5.1231 | deg
|  |  |  | @ Cl=0.1, Cd= | 0.0054125
|  |  |  | @ Cl=0.4, Cd= | 0.0064218
|  |  |  | @ Cl=0.6, Cd= | 0.0075269
alpha (deg) | Cl | Cd | Cm | Cl/Cd
-17 | -0.526 | 0.12189 | -0.04 | -4.313
-16.5 | -0.558 | 0.11454 | -0.042 | -4.872
-16 | -0.586 | 0.10682 | -0.044 | -5.488
-15.5 | -0.609 | 0.09999 | -0.046 | -6.091
-15 | -0.626 | 0.09351 | -0.048 | -6.699
-14.5 | -0.638 | 0.08718 | -0.05 | -7.322
-14 | -0.643 | 0.08282 | -0.051 | -7.765
-13.5 | -0.644 | 0.0762 | -0.053 | -8.448
-13 | -0.645 | 0.06447 | -0.059 | -10.004
-12.5 | -0.647 | 0.04922 | -0.066 | -13.153
-12 | -0.702 | 0.01532 | -0.083 | -45.841
-11.5 | -0.685 | 0.01212 | -0.086 | -56.521
-11 | -0.655 | 0.01081 | -0.088 | -60.651
-10.5 | -0.618 | 0.01001 | -0.09 | -61.724
-10 | -0.575 | 0.00934 | -0.092 | -61.596
-9.5 | -0.527 | 0.00879 | -0.094 | -59.983
-9 | -0.474 | 0.00839 | -0.095 | -56.562
-8.5 | -0.419 | 0.00749 | -0.097 | -55.928
-8 | -0.361 | 0.00719 | -0.099 | -50.114
-7.5 | -0.3 | 0.00708 | -0.101 | -42.453
-7 | -0.239 | 0.00686 | -0.102 | -34.829
-6.5 | -0.176 | 0.00666 | -0.104 | -26.468
-6 | -0.113 | 0.00645 | -0.106 | -17.537
-5.5 | -0.049 | 0.00635 | -0.108 | -7.707
-5 | 0.016 | 0.00629 | -0.109 | 2.495
-4.5 | 0.081 | 0.00543 | -0.111 | 14.898
-4 | 0.146 | 0.00537 | -0.113 | 27.263
-3.5 | 0.212 | 0.00551 | -0.114 | 38.504
-3 | 0.278 | 0.00601 | -0.116 | 46.254
-2.5 | 0.346 | 0.00634 | -0.117 | 54.541
-2 | 0.412 | 0.00644 | -0.119 | 63.939
-1.5 | 0.479 | 0.00714 | -0.121 | 67.066
-1 | 0.545 | 0.0074 | -0.123 | 73.589
-0.5 | 0.61 | 0.00755 | -0.124 | 80.818
0 | 0.664 | 0.00779 | -0.126 | 85.143
0.5 | 0.728 | 0.00793 | -0.127 | 91.807
1 | 0.792 | 0.00825 | -0.129 | 95.906
1.5 | 0.856 | 0.00847 | -0.131 | 101.001
2 | 0.92 | 0.00874 | -0.132 | 105.226
2.5 | 0.983 | 0.00894 | -0.134 | 109.959
3 | 1.047 | 0.0091 | -0.135 | 115.093
3.5 | 1.111 | 0.00916 | -0.137 | 121.246
4 | 1.174 | 0.00968 | -0.139 | 121.295
4.5 | 1.237 | 0.01027 | -0.14 | 120.409
5 | 1.286 | 0.01087 | -0.142 | 118.367
5.5 | 1.346 | 0.01133 | -0.143 | 118.738
6 | 1.404 | 0.01184 | -0.145 | 118.597
6.5 | 1.46 | 0.01292 | -0.146 | 112.999
7 | 1.516 | 0.01367 | -0.148 | 110.877
7.5 | 1.57 | 0.01421 | -0.149 | 110.493
8 | 1.623 | 0.01475 | -0.151 | 110.007
8.5 | 1.673 | 0.01534 | -0.152 | 109.057
9 | 1.718 | 0.01593 | -0.154 | 107.893
9.5 | 1.757 | 0.01653 | -0.155 | 106.294
10 | 1.792 | 0.0177 | -0.157 | 101.258
10.5 | 1.821 | 0.01847 | -0.158 | 98.638
11 | 1.845 | 0.01937 | -0.16 | 95.258
11.5 | 1.862 | 0.02024 | -0.161 | 92.04
12 | 1.873 | 0.02118 | -0.162 | 88.446
12.5 | 1.877 | 0.02221 | -0.164 | 84.493
13 | 1.873 | 0.02345 | -0.165 | 79.876
13.5 | 1.861 | 0.02439 | -0.166 | 76.292
14 | 1.841 | 0.02566 | -0.168 | 71.737
14.5 | 1.812 | 0.02698 | -0.169 | 67.177
15 | 1.776 | 0.02839 | -0.17 | 62.566
15.5 | 1.731 | 0.02981 | -0.171 | 58.079
16 | 1.679 | 0.03147 | -0.172 | 53.345
16.5 | 1.619 | 0.03333 | -0.173 | 48.571
17 | 1.551 | 0.0354 | -0.174 | 43.82
17.5 | 1.478 | 0.03744 | -0.175 | 39.474

## 150. Re 20M Mach 0.25 (2)
BIGFOIL.COM POLAR EXPORT
NACA67-720 a=0.6
NACA67-720 a=0.6 |  |  |  | Cl Max: | 1.5865 | at alpha= | 20 | deg
XFOIL ncrit=9 |  |  |  | L/D Max: | 154.295 | at alpha= | 0.5 | deg
Re: | 20000000 |  |  | Cd Min: | 0.06678 | at alpha= | 20 | deg
Mach: | 0.25 |  |  | Cl=0 at alpha= | -6.3785 | deg
|  |  |  | @ Cl=0.1, Cd= | 0.0052058
|  |  |  | @ Cl=0.4, Cd= | 0.0046781
|  |  |  | @ Cl=0.6, Cd= | 0.0044624
alpha (deg) | Cl | Cd | Cm | Cl/Cd
-20 | -0.9681 | 0.03355 | -0.2122 | -28.8554
-19.5 | -1.0039 | 0.02768 | -0.2095 | -36.2681
-19 | -1.0092 | 0.02435 | -0.2057 | -41.4456
-18.5 | -1.0015 | 0.02195 | -0.2017 | -45.6264
-18 | -0.9868 | 0.02004 | -0.1976 | -49.2415
-17.5 | -0.9672 | 0.01845 | -0.1934 | -52.4228
-17 | -0.9473 | 0.01695 | -0.1889 | -55.8879
-16.5 | -0.9194 | 0.01582 | -0.185 | -58.1163
-16 | -0.891 | 0.01472 | -0.181 | -60.5299
-15.5 | -0.857 | 0.01379 | -0.1775 | -62.1465
-15 | -0.8205 | 0.01296 | -0.1742 | -63.3102
-14.5 | -0.7822 | 0.01222 | -0.1711 | -64.0098
-14 | -0.7409 | 0.01153 | -0.1684 | -64.2585
-13.5 | -0.6992 | 0.0109 | -0.1657 | -64.1468
-13 | -0.6544 | 0.01034 | -0.1635 | -63.2882
-12.5 | -0.61 | 0.00978 | -0.1613 | -62.3722
-12 | -0.5637 | 0.00927 | -0.1593 | -60.8091
-11.5 | -0.5156 | 0.00885 | -0.1577 | -58.2599
-11 | -0.4693 | 0.00833 | -0.1558 | -56.3385
-10.5 | -0.4268 | 0.00756 | -0.1533 | -56.455
-10 | -0.3764 | 0.00719 | -0.1521 | -52.3505
-9.5 | -0.3245 | 0.00691 | -0.1513 | -46.9609
-9 | -0.2729 | 0.00661 | -0.1504 | -41.2859
-8.5 | -0.22 | 0.00636 | -0.1498 | -34.5912
-8 | -0.1685 | 0.0061 | -0.1489 | -27.623
-7.5 | -0.1157 | 0.00589 | -0.1484 | -19.6435
-7 | -0.0644 | 0.00568 | -0.1475 | -11.338
-6.5 | -0.0123 | 0.00552 | -0.1469 | -2.2283
-6 | 0.0383 | 0.00537 | -0.1459 | 7.1322
-5.5 | 0.0868 | 0.00523 | -0.1445 | 16.5966
-5 | 0.1358 | 0.00514 | -0.1432 | 26.4202
-4.5 | 0.1903 | 0.00501 | -0.1431 | 37.984
-4 | 0.2453 | 0.0049 | -0.1432 | 50.0612
-3.5 | 0.2999 | 0.00483 | -0.1432 | 62.0911
-3 | 0.3543 | 0.00476 | -0.1433 | 74.4328
-2.5 | 0.4101 | 0.00466 | -0.1436 | 88.0043
-2 | 0.4622 | 0.00464 | -0.1432 | 99.6121
-1.5 | 0.5158 | 0.00456 | -0.1431 | 113.114
-1 | 0.5638 | 0.0045 | -0.1418 | 125.2889
-0.5 | 0.612 | 0.00445 | -0.1405 | 137.5281
0 | 0.6554 | 0.00441 | -0.1382 | 148.6168
0.5 | 0.6789 | 0.0044 | -0.1314 | 154.2955
1 | 0.6907 | 0.00451 | -0.1223 | 153.1486
1.5 | 0.7118 | 0.00477 | -0.1154 | 149.2243
2 | 0.7153 | 0.00537 | -0.105 | 133.203
3 | 0.6775 | 0.00778 | -0.0762 | 87.0823
4 | 0.6626 | 0.01 | -0.053 | 66.26
4.5 | 0.6801 | 0.0112 | -0.0467 | 60.7232
5 | 0.691 | 0.01262 | -0.0393 | 54.7544
5.5 | 0.729 | 0.01332 | -0.0369 | 54.7297
6 | 0.734 | 0.0151 | -0.0289 | 48.6093
6.5 | 0.7634 | 0.01616 | -0.0253 | 47.2401
7 | 0.7866 | 0.01749 | -0.0207 | 44.9743
7.5 | 0.8115 | 0.0188 | -0.0166 | 43.1649
8 | 0.8505 | 0.01964 | -0.0148 | 43.3045
8.5 | 0.8825 | 0.0208 | -0.0119 | 42.4279
9 | 0.9176 | 0.02185 | -0.0097 | 41.9954
10 | 0.9739 | 0.02467 | -0.0033 | 39.4771
10.5 | 1.0114 | 0.02573 | -0.0017 | 39.3082
11.5 | 1.078 | 0.0284 | 0.0026 | 37.9577
12 | 1.1161 | 0.0295 | 0.004 | 37.8339
12.5 | 1.154 | 0.03064 | 0.0053 | 37.6632
13 | 1.186 | 0.03219 | 0.0073 | 36.8437
13.5 | 1.2216 | 0.03348 | 0.0088 | 36.4875
14 | 1.254 | 0.03507 | 0.0106 | 35.7571
14.5 | 1.286 | 0.03664 | 0.0124 | 35.0983
15 | 1.3202 | 0.03813 | 0.0138 | 34.6237
15.5 | 1.3426 | 0.04042 | 0.0163 | 33.2162
16 | 1.3661 | 0.04268 | 0.0186 | 32.008
16.5 | 1.3883 | 0.04512 | 0.0208 | 30.7691
17 | 1.4131 | 0.04743 | 0.0226 | 29.7934
17.5 | 1.4402 | 0.04966 | 0.0241 | 29.0012
18 | 1.4606 | 0.05241 | 0.026 | 27.8687
18.5 | 1.4857 | 0.05474 | 0.0275 | 27.141
19.5 | 1.5466 | 0.06225 | 0.024 | 24.845
20 | 1.5865 | 0.06678 | 0.0194 | 23.7571

## 151. Re 20M Mach 0.50 (1)
BIGFOIL.COM POLAR EXPORT
NACA67-720 a=0.6
NACA67-720 a=0.6 |  |  |  | Cl Max: | 1.817 | at alpha= | 9 | deg
JavaFoil+Calcfoil stall+Eppler ext transition |  |  |  | L/D Max: | 111.874 | at alpha= | 3 | deg
Re: | 20000000 |  |  | Cd Min: | 0.00657 | at alpha= | -3.5 | deg
Mach: | 0.5 |  |  | Cl=0 at alpha= | -5.1197 | deg
|  |  |  | @ Cl=0.1, Cd= | 0.0067164
|  |  |  | @ Cl=0.4, Cd= | 0.0069853
|  |  |  | @ Cl=0.6, Cd= | 0.0077265
alpha (deg) | Cl | Cd | Cm | Cl/Cd
-20 | -0.863 | 0.18314 | -0.041 | -4.715
-19.5 | -0.834 | 0.1821 | -0.042 | -4.581
-19 | -0.805 | 0.17262 | -0.042 | -4.662
-18.5 | -0.776 | 0.17068 | -0.043 | -4.547
-18 | -0.748 | 0.1627 | -0.044 | -4.595
-17.5 | -0.719 | 0.1503 | -0.044 | -4.783
-17 | -0.69 | 0.13846 | -0.045 | -4.984
-16.5 | -0.661 | 0.13181 | -0.046 | -5.013
-16 | -0.632 | 0.1231 | -0.046 | -5.133
-15.5 | -0.603 | 0.11579 | -0.047 | -5.209
-15 | -0.575 | 0.10752 | -0.048 | -5.344
-14.5 | -0.545 | 0.10602 | -0.048 | -5.138
-14 | -0.516 | 0.10161 | -0.048 | -5.077
-13.5 | -0.488 | 0.08923 | -0.051 | -5.467
-13 | -0.459 | 0.08436 | -0.052 | -5.441
-12.5 | -0.432 | 0.07535 | -0.056 | -5.733
-12 | -0.405 | 0.06762 | -0.061 | -5.994
-11.5 | -0.371 | 0.07845 | -0.051 | -4.723
-11 | -0.342 | 0.07076 | -0.054 | -4.835
-10.5 | -0.312 | 0.07454 | -0.052 | -4.189
-10 | -0.283 | 0.07607 | -0.05 | -3.718
-9.5 | -0.377 | 0.06019 | -0.058 | -6.262
-9 | -0.384 | 0.05303 | -0.064 | -7.236
-8.5 | -0.421 | 0.01139 | -0.106 | -36.964
-8 | -0.377 | 0.00955 | -0.109 | -39.478
-7.5 | -0.321 | 0.00812 | -0.112 | -39.57
-7 | -0.258 | 0.00779 | -0.113 | -33.158
-6.5 | -0.192 | 0.0075 | -0.115 | -25.615
-6 | -0.124 | 0.00724 | -0.117 | -17.112
-5.5 | -0.054 | 0.007 | -0.119 | -7.705
-5 | 0.017 | 0.0068 | -0.121 | 2.548
-4.5 | 0.089 | 0.00673 | -0.123 | 13.295
-4 | 0.162 | 0.00664 | -0.125 | 24.446
-3.5 | 0.236 | 0.00657 | -0.127 | 35.839
-3 | 0.309 | 0.00672 | -0.129 | 46.016
-2.5 | 0.385 | 0.00689 | -0.13 | 55.913
-2 | 0.459 | 0.00736 | -0.132 | 62.274
-1.5 | 0.532 | 0.00746 | -0.134 | 71.372
-1 | 0.606 | 0.00775 | -0.136 | 78.149
-0.5 | 0.679 | 0.00815 | -0.138 | 83.331
0 | 0.739 | 0.00864 | -0.139 | 85.485
0.5 | 0.811 | 0.0088 | -0.141 | 92.084
1 | 0.882 | 0.00869 | -0.143 | 101.442
1.5 | 0.953 | 0.00945 | -0.145 | 100.883
2 | 1.024 | 0.00986 | -0.147 | 103.822
2.5 | 1.095 | 0.01025 | -0.149 | 106.908
3 | 1.166 | 0.01042 | -0.151 | 111.874
3.5 | 1.237 | 0.01107 | -0.153 | 111.748
4 | 1.307 | 0.01182 | -0.154 | 110.613
4.5 | 1.378 | 0.01274 | -0.156 | 108.193
5 | 1.426 | 0.01351 | -0.158 | 105.584
5.5 | 1.49 | 0.01417 | -0.16 | 105.129
6 | 1.55 | 0.01554 | -0.161 | 99.737
6.5 | 1.609 | 0.0165 | -0.163 | 97.488
7 | 1.664 | 0.01756 | -0.165 | 94.715
7.5 | 1.715 | 0.01844 | -0.166 | 92.994
8 | 1.761 | 0.01936 | -0.168 | 90.946
8.5 | 1.798 | 0.02063 | -0.17 | 87.159
9 | 1.817 | 0.02148 | -0.171 | 84.6
9.5 | 1.803 | 0.02353 | -0.173 | 76.632
10 | 1.741 | 0.02535 | -0.174 | 68.697
10.5 | 1.54 | 0.02783 | -0.176 | 55.318
11 | 1.101 | 0.03009 | -0.177 | 36.584
11.5 | 1.129 | 0.03472 | -0.178 | 32.524
12 | 1.165 | 0.03161 | -0.18 | 36.855
12.5 | 1.196 | 0.03436 | -0.181 | 34.815
13 | 1.226 | 0.0375 | -0.183 | 32.705
13.5 | 1.249 | 0.0432 | -0.182 | 28.913
14 | 1.285 | 0.04439 | -0.185 | 28.945

## 152. Re 20M Mach 0.50 (2)
BIGFOIL.COM POLAR EXPORT
NACA67-720 a=0.6
NACA67-720 a=0.6 |  |  |  | Cl Max: | 1.4851 | at alpha= | 18 | deg
XFOIL ncrit=9 |  |  |  | L/D Max: | 739.639 | at alpha= | -0.5 | deg
Re: | 20000000 |  |  | Cd Min: | 0.10451 | at alpha= | 19.5 | deg
Mach: | 0.5 |  |  | Cl=0 at alpha= | -6.9072 | deg
|  |  |  | @ Cl=0.1, Cd= | 0.0010359
|  |  |  | @ Cl=0.4, Cd= | 0.00088308
|  |  |  | @ Cl=0.6, Cd= | 0.00083073
alpha (deg) | Cl | Cd | Cm | Cl/Cd
-10.5 | -0.4341 | 0.00186 | -0.2003 | -233.3871
-10 | -0.3731 | 0.0017 | -0.1968 | -219.4706
-9.5 | -0.3212 | 0.00147 | -0.1926 | -218.5034
-9 | -0.2596 | 0.00136 | -0.19 | -190.8824
-8.5 | -0.1966 | 0.00129 | -0.1879 | -152.4031
-8 | -0.1355 | 0.00122 | -0.1858 | -111.0656
-7.5 | -0.0742 | 0.00117 | -0.1841 | -63.4188
-7 | -0.0114 | 0.00111 | -0.1829 | -10.2703
-6.5 | 0.05 | 0.00106 | -0.1817 | 47.1698
-6 | 0.1121 | 0.00103 | -0.1809 | 108.835
-5.5 | 0.1733 | 0.00099 | -0.18 | 175.0505
-5 | 0.2324 | 0.00096 | -0.179 | 242.0833
-4.5 | 0.2911 | 0.00094 | -0.178 | 309.6809
-4 | 0.3484 | 0.00091 | -0.1768 | 382.8571
-3.5 | 0.4059 | 0.00088 | -0.1758 | 461.25
-3 | 0.4581 | 0.00086 | -0.1737 | 532.6744
-2.5 | 0.4964 | 0.00086 | -0.1686 | 577.2093
-2 | 0.5474 | 0.00085 | -0.1663 | 644
-1 | 0.602 | 0.00083 | -0.1514 | 725.3012
-0.5 | 0.6139 | 0.00083 | -0.1408 | 739.6386
0 | 0.651 | 0.00526 | -0.1365 | 123.7643
1 | 0.7181 | 0.0057 | -0.1249 | 125.9825
1.5 | 0.7502 | 0.00597 | -0.1189 | 125.6616
2 | 0.7796 | 0.00641 | -0.1125 | 121.6225
2.5 | 0.7908 | 0.00701 | -0.1025 | 112.8103
3 | 0.752 | 0.00783 | -0.0827 | 96.0409
3.5 | 0.7364 | 0.00962 | -0.0682 | 76.5489
4 | 0.7217 | 0.01156 | -0.0544 | 62.4308
4.5 | 0.7162 | 0.01356 | -0.0427 | 52.8171
5 | 0.7173 | 0.01549 | -0.0326 | 46.3073
5.5 | 0.7454 | 0.01676 | -0.0272 | 44.4749
6 | 0.7624 | 0.01852 | -0.0203 | 41.1663
6.5 | 0.7979 | 0.01974 | -0.0164 | 40.4205
7 | 0.8056 | 0.02199 | -0.0085 | 36.6348
7.5 | 0.8182 | 0.02423 | -0.0017 | 33.7681
8 | 0.8559 | 0.02561 | 0.0014 | 33.4205
8.5 | 0.8895 | 0.02725 | 0.005 | 32.6422
9 | 0.9227 | 0.02896 | 0.0086 | 31.8612
9.5 | 0.9537 | 0.03085 | 0.0123 | 30.9141
10.5 | 1.0146 | 0.03494 | 0.0197 | 29.0384
11 | 1.0469 | 0.03703 | 0.023 | 28.2717
11.5 | 1.0844 | 0.039 | 0.0256 | 27.8051
12 | 1.1268 | 0.04076 | 0.0278 | 27.6447
12.5 | 1.1644 | 0.04293 | 0.0303 | 27.1232
13.5 | 1.2406 | 0.04736 | 0.0352 | 26.1951
14 | 1.2804 | 0.04958 | 0.0376 | 25.8249
14.5 | 1.3132 | 0.0524 | 0.0403 | 25.0611
15 | 1.3436 | 0.05547 | 0.043 | 24.2221
15.5 | 1.364 | 0.05926 | 0.0461 | 23.0172
16 | 1.3945 | 0.0626 | 0.0485 | 22.2764
16.5 | 1.4208 | 0.06639 | 0.0509 | 21.4008
18 | 1.4851 | 0.08021 | 0.0569 | 18.5151
19.5 | 1.2976 | 0.10451 | 0.0261 | 12.416